## index
index | Re | Mach | Datasource
1 | 50000 | 0 | JavaFoil+Calcfoil stall+Eppler ext transition
2 | 50000 | 0 | XFOIL ncrit=9
3 | 50000 | 0.1 | JavaFoil+Calcfoil stall+Eppler ext transition
4 | 50000 | 0.1 | XFOIL ncrit=9
5 | 50000 | 0.25 | JavaFoil+Calcfoil stall+Eppler ext transition
6 | 50000 | 0.25 | XFOIL ncrit=9
7 | 50000 | 0.5 | JavaFoil+Calcfoil stall+Eppler ext transition
8 | 50000 | 0.5 | XFOIL ncrit=9
9 | 100000 | 0 | JavaFoil+Calcfoil stall+Eppler ext transition
10 | 100000 | 0 | XFOIL ncrit=9
11 | 100000 | 0.1 | JavaFoil+Calcfoil stall+Eppler ext transition
12 | 100000 | 0.1 | XFOIL ncrit=9
13 | 100000 | 0.25 | JavaFoil+Calcfoil stall+Eppler ext transition
14 | 100000 | 0.25 | XFOIL ncrit=9
15 | 100000 | 0.5 | JavaFoil+Calcfoil stall+Eppler ext transition
16 | 100000 | 0.5 | XFOIL ncrit=9
17 | 250000 | 0 | JavaFoil+Calcfoil stall+Eppler ext transition
18 | 250000 | 0 | XFOIL ncrit=9
19 | 250000 | 0.1 | JavaFoil+Calcfoil stall+Eppler ext transition
20 | 250000 | 0.1 | XFOIL ncrit=9
21 | 250000 | 0.25 | JavaFoil+Calcfoil stall+Eppler ext transition
22 | 250000 | 0.25 | XFOIL ncrit=9
23 | 250000 | 0.5 | JavaFoil+Calcfoil stall+Eppler ext transition
24 | 250000 | 0.5 | XFOIL ncrit=9
25 | 500000 | 0 | JavaFoil+Calcfoil stall+Eppler ext transition
26 | 500000 | 0 | XFOIL ncrit=9
27 | 500000 | 0.1 | JavaFoil+Calcfoil stall+Eppler ext transition
28 | 500000 | 0.1 | XFOIL ncrit=9
29 | 500000 | 0.25 | JavaFoil+Calcfoil stall+Eppler ext transition
30 | 500000 | 0.25 | XFOIL ncrit=9
31 | 500000 | 0.5 | JavaFoil+Calcfoil stall+Eppler ext transition
32 | 500000 | 0.5 | XFOIL ncrit=9
33 | 750000 | 0 | JavaFoil+Calcfoil stall+Eppler ext transition
34 | 750000 | 0 | XFOIL ncrit=9
35 | 750000 | 0.1 | JavaFoil+Calcfoil stall+Eppler ext transition
36 | 750000 | 0.1 | XFOIL ncrit=9
37 | 750000 | 0.25 | JavaFoil+Calcfoil stall+Eppler ext transition
38 | 750000 | 0.25 | XFOIL ncrit=9
39 | 750000 | 0.5 | JavaFoil+Calcfoil stall+Eppler ext transition
40 | 750000 | 0.5 | XFOIL ncrit=9
41 | 1000000 | 0 | JavaFoil+Calcfoil stall+Eppler ext transition
42 | 1000000 | 0 | XFOIL ncrit=9
43 | 1000000 | 0.1 | JavaFoil+Calcfoil stall+Eppler ext transition
44 | 1000000 | 0.1 | XFOIL ncrit=9
45 | 1000000 | 0.25 | JavaFoil+Calcfoil stall+Eppler ext transition
46 | 1000000 | 0.25 | XFOIL ncrit=9
47 | 1000000 | 0.5 | JavaFoil+Calcfoil stall+Eppler ext transition
48 | 1000000 | 0.5 | XFOIL ncrit=9
49 | 2000000 | 0 | JavaFoil+Calcfoil stall+Eppler ext transition
50 | 2000000 | 0 | XFOIL ncrit=9
51 | 2000000 | 0.1 | JavaFoil+Calcfoil stall+Eppler ext transition
52 | 2000000 | 0.1 | XFOIL ncrit=9
53 | 2000000 | 0.25 | JavaFoil+Calcfoil stall+Eppler ext transition
54 | 2000000 | 0.25 | XFOIL ncrit=9
55 | 2000000 | 0.5 | JavaFoil+Calcfoil stall+Eppler ext transition
56 | 2000000 | 0.5 | XFOIL ncrit=9
57 | 3000000 | 0 | JavaFoil+Calcfoil stall+Eppler ext transition
58 | 3000000 | 0 | XFOIL ncrit=9
59 | 3000000 | 0.1 | JavaFoil+Calcfoil stall+Eppler ext transition
60 | 3000000 | 0.1 | XFOIL ncrit=9
61 | 3000000 | 0.25 | JavaFoil+Calcfoil stall+Eppler ext transition
62 | 3000000 | 0.25 | XFOIL ncrit=9
63 | 3000000 | 0.5 | JavaFoil+Calcfoil stall+Eppler ext transition
64 | 3000000 | 0.5 | XFOIL ncrit=9
65 | 4000000 | 0 | JavaFoil+Calcfoil stall+Eppler ext transition
66 | 4000000 | 0 | XFOIL ncrit=9
67 | 4000000 | 0.1 | JavaFoil+Calcfoil stall+Eppler ext transition
68 | 4000000 | 0.1 | XFOIL ncrit=9
69 | 4000000 | 0.25 | JavaFoil+Calcfoil stall+Eppler ext transition
70 | 4000000 | 0.25 | XFOIL ncrit=9
71 | 4000000 | 0.5 | JavaFoil+Calcfoil stall+Eppler ext transition
72 | 4000000 | 0.5 | XFOIL ncrit=9
73 | 5000000 | 0 | JavaFoil+Calcfoil stall+Eppler ext transition
74 | 5000000 | 0 | XFOIL ncrit=9
75 | 5000000 | 0.1 | JavaFoil+Calcfoil stall+Eppler ext transition
76 | 5000000 | 0.1 | XFOIL ncrit=9
77 | 5000000 | 0.25 | JavaFoil+Calcfoil stall+Eppler ext transition
78 | 5000000 | 0.25 | XFOIL ncrit=9
79 | 5000000 | 0.5 | JavaFoil+Calcfoil stall+Eppler ext transition
80 | 5000000 | 0.5 | XFOIL ncrit=9
81 | 6000000 | 0 | JavaFoil+Calcfoil stall+Eppler ext transition
82 | 6000000 | 0 | XFOIL ncrit=9
83 | 6000000 | 0.1 | JavaFoil+Calcfoil stall+Eppler ext transition
84 | 6000000 | 0.1 | XFOIL ncrit=9
85 | 6000000 | 0.25 | JavaFoil+Calcfoil stall+Eppler ext transition
86 | 6000000 | 0.25 | XFOIL ncrit=9
87 | 6000000 | 0.5 | JavaFoil+Calcfoil stall+Eppler ext transition
88 | 6000000 | 0.5 | XFOIL ncrit=9
89 | 7000000 | 0 | JavaFoil+Calcfoil stall+Eppler ext transition
90 | 7000000 | 0 | XFOIL ncrit=9
91 | 7000000 | 0.1 | JavaFoil+Calcfoil stall+Eppler ext transition
92 | 7000000 | 0.1 | XFOIL ncrit=9
93 | 7000000 | 0.25 | JavaFoil+Calcfoil stall+Eppler ext transition
94 | 7000000 | 0.25 | XFOIL ncrit=9
95 | 7000000 | 0.5 | JavaFoil+Calcfoil stall+Eppler ext transition
96 | 7000000 | 0.5 | XFOIL ncrit=9
97 | 8000000 | 0 | JavaFoil+Calcfoil stall+Eppler ext transition
98 | 8000000 | 0 | XFOIL ncrit=9
99 | 8000000 | 0.1 | JavaFoil+Calcfoil stall+Eppler ext transition
100 | 8000000 | 0.1 | XFOIL ncrit=9
101 | 8000000 | 0.25 | JavaFoil+Calcfoil stall+Eppler ext transition
102 | 8000000 | 0.25 | XFOIL ncrit=9
103 | 8000000 | 0.5 | JavaFoil+Calcfoil stall+Eppler ext transition
104 | 8000000 | 0.5 | XFOIL ncrit=9
105 | 10000000 | 0 | JavaFoil+Calcfoil stall+Eppler ext transition
106 | 10000000 | 0 | XFOIL ncrit=9
107 | 10000000 | 0.1 | JavaFoil+Calcfoil stall+Eppler ext transition
108 | 10000000 | 0.1 | XFOIL ncrit=9
109 | 10000000 | 0.25 | JavaFoil+Calcfoil stall+Eppler ext transition
110 | 10000000 | 0.25 | XFOIL ncrit=9
111 | 10000000 | 0.5 | JavaFoil+Calcfoil stall+Eppler ext transition
112 | 10000000 | 0.5 | XFOIL ncrit=9
113 | 12000000 | 0 | JavaFoil+Calcfoil stall+Eppler ext transition
114 | 12000000 | 0 | XFOIL ncrit=9
115 | 12000000 | 0.1 | JavaFoil+Calcfoil stall+Eppler ext transition
116 | 12000000 | 0.1 | XFOIL ncrit=9
117 | 12000000 | 0.25 | JavaFoil+Calcfoil stall+Eppler ext transition
118 | 12000000 | 0.25 | XFOIL ncrit=9
119 | 12000000 | 0.5 | JavaFoil+Calcfoil stall+Eppler ext transition
120 | 12000000 | 0.5 | XFOIL ncrit=9
121 | 14000000 | 0 | JavaFoil+Calcfoil stall+Eppler ext transition
122 | 14000000 | 0 | XFOIL ncrit=9
123 | 14000000 | 0.1 | JavaFoil+Calcfoil stall+Eppler ext transition
124 | 14000000 | 0.1 | XFOIL ncrit=9
125 | 14000000 | 0.25 | JavaFoil+Calcfoil stall+Eppler ext transition
126 | 14000000 | 0.25 | XFOIL ncrit=9
127 | 14000000 | 0.5 | JavaFoil+Calcfoil stall+Eppler ext transition
128 | 14000000 | 0.5 | XFOIL ncrit=9
129 | 16000000 | 0 | JavaFoil+Calcfoil stall+Eppler ext transition
130 | 16000000 | 0 | XFOIL ncrit=9
131 | 16000000 | 0.1 | JavaFoil+Calcfoil stall+Eppler ext transition
132 | 16000000 | 0.1 | XFOIL ncrit=9
133 | 16000000 | 0.25 | JavaFoil+Calcfoil stall+Eppler ext transition
134 | 16000000 | 0.25 | XFOIL ncrit=9
135 | 16000000 | 0.5 | JavaFoil+Calcfoil stall+Eppler ext transition
136 | 16000000 | 0.5 | XFOIL ncrit=9
137 | 18000000 | 0 | JavaFoil+Calcfoil stall+Eppler ext transition
138 | 18000000 | 0 | XFOIL ncrit=9
139 | 18000000 | 0.1 | JavaFoil+Calcfoil stall+Eppler ext transition
140 | 18000000 | 0.1 | XFOIL ncrit=9
141 | 18000000 | 0.25 | JavaFoil+Calcfoil stall+Eppler ext transition
142 | 18000000 | 0.25 | XFOIL ncrit=9
143 | 18000000 | 0.5 | JavaFoil+Calcfoil stall+Eppler ext transition
144 | 18000000 | 0.5 | XFOIL ncrit=9
145 | 20000000 | 0 | JavaFoil+Calcfoil stall+Eppler ext transition
146 | 20000000 | 0 | XFOIL ncrit=9
147 | 20000000 | 0.1 | JavaFoil+Calcfoil stall+Eppler ext transition
148 | 20000000 | 0.1 | XFOIL ncrit=9
149 | 20000000 | 0.25 | JavaFoil+Calcfoil stall+Eppler ext transition
150 | 20000000 | 0.25 | XFOIL ncrit=9
151 | 20000000 | 0.5 | JavaFoil+Calcfoil stall+Eppler ext transition
152 | 20000000 | 0.5 | XFOIL ncrit=9

## 1. Re 50k Mach 0.00 (1)
BIGFOIL.COM POLAR EXPORT
NACA66-217 a=0.2
NACA66-217 a=0.2 |  |  |  | Cl Max: | 1.12 | at alpha= | 14 | deg
JavaFoil+Calcfoil stall+Eppler ext transition |  |  |  | L/D Max: | 29.564 | at alpha= | 5.5 | deg
Re: | 50000 |  |  | Cd Min: | 0.02054 | at alpha= | -2 | deg
Mach: | 0 |  |  | Cl=0 at alpha= | -1.0948 | deg
|  |  |  | @ Cl=0.1, Cd= | 0.021085
|  |  |  | @ Cl=0.4, Cd= | 0.022274
|  |  |  | @ Cl=0.6, Cd= | 0.023855
alpha (deg) | Cl | Cd | Cm | Cl/Cd
-20 | -0.813 | 0.33632 | 0.01 | -2.418
-19.5 | -0.837 | 0.30052 | 0.01 | -2.785
-19 | -0.86 | 0.28461 | 0.01 | -3.021
-18.5 | -0.881 | 0.2813 | 0.009 | -3.133
-18 | -0.901 | 0.25996 | 0.009 | -3.468
-17.5 | -0.913 | 0.24725 | 0.008 | -3.693
-17 | -0.923 | 0.22334 | 0.008 | -4.133
-16.5 | -0.931 | 0.21324 | 0.008 | -4.365
-16 | -0.937 | 0.19315 | 0.007 | -4.849
-15.5 | -0.94 | 0.18277 | 0.007 | -5.143
-15 | -0.941 | 0.17529 | 0.006 | -5.367
-14.5 | -0.939 | 0.164 | 0.006 | -5.726
-14 | -0.934 | 0.15075 | 0.006 | -6.198
-13.5 | -0.927 | 0.14046 | 0.005 | -6.598
-13 | -0.916 | 0.1285 | 0.005 | -7.129
-12.5 | -0.902 | 0.12066 | 0.004 | -7.478
-12 | -0.885 | 0.11455 | 0.004 | -7.73
-11.5 | -0.865 | 0.10745 | 0.003 | -8.055
-11 | -0.843 | 0.0987 | 0.003 | -8.537
-10.5 | -0.816 | 0.09135 | 0.003 | -8.928
-10 | -0.785 | 0.0849 | 0.002 | -9.246
-9.5 | -0.752 | 0.07918 | 0.002 | -9.502
-9 | -0.717 | 0.07434 | 0.001 | -9.651
-8.5 | -0.681 | 0.06913 | 0.001 | -9.846
-8 | -0.642 | 0.06482 | 0 | -9.905
-7.5 | -0.602 | 0.06078 | 0 | -9.901
-7 | -0.56 | 0.05703 | -0.001 | -9.821
-6.5 | -0.517 | 0.0537 | -0.001 | -9.627
-6 | -0.473 | 0.05055 | -0.002 | -9.349
-5.5 | -0.427 | 0.04787 | -0.002 | -8.924
-5 | -0.381 | 0.04552 | -0.003 | -8.368
-4.5 | -0.334 | 0.04324 | -0.003 | -7.719
-4 | -0.286 | 0.04138 | -0.004 | -6.91
-3.5 | -0.238 | 0.03965 | -0.005 | -5.993
-3 | -0.189 | 0.0383 | -0.005 | -4.93
-2.5 | -0.169 | 0.02086 | -0.012 | -8.108
-2 | -0.109 | 0.02054 | -0.013 | -5.319
-1.5 | -0.047 | 0.02112 | -0.013 | -2.231
-1 | 0.011 | 0.02095 | -0.015 | 0.53
-0.5 | 0.07 | 0.02089 | -0.016 | 3.331
0 | 0.127 | 0.02126 | -0.017 | 5.994
0.5 | 0.185 | 0.02143 | -0.018 | 8.655
1 | 0.243 | 0.02154 | -0.019 | 11.301
1.5 | 0.301 | 0.02176 | -0.02 | 13.812
2 | 0.358 | 0.02205 | -0.021 | 16.248
2.5 | 0.416 | 0.02236 | -0.022 | 18.589
3 | 0.473 | 0.02275 | -0.023 | 20.789
3.5 | 0.529 | 0.02319 | -0.025 | 22.831
4 | 0.585 | 0.02367 | -0.026 | 24.739
4.5 | 0.662 | 0.02462 | -0.028 | 26.872
5 | 0.718 | 0.02536 | -0.029 | 28.291
5.5 | 0.773 | 0.02614 | -0.03 | 29.564
6 | 0.692 | 0.04712 | -0.015 | 14.683
6.5 | 0.736 | 0.05006 | -0.015 | 14.699
7 | 0.778 | 0.0534 | -0.015 | 14.577
7.5 | 0.819 | 0.05682 | -0.016 | 14.423
8 | 0.859 | 0.06067 | -0.016 | 14.157
8.5 | 0.896 | 0.06554 | -0.016 | 13.677
9 | 0.931 | 0.06939 | -0.017 | 13.423
9.5 | 0.964 | 0.07492 | -0.017 | 12.873
10 | 0.995 | 0.08035 | -0.017 | 12.378
10.5 | 1.022 | 0.08521 | -0.018 | 11.994
11 | 1.047 | 0.09067 | -0.018 | 11.544
11.5 | 1.068 | 0.09929 | -0.019 | 10.761
12 | 1.087 | 0.10767 | -0.019 | 10.094
12.5 | 1.102 | 0.11387 | -0.019 | 9.679
13 | 1.114 | 0.12231 | -0.019 | 9.109
13.5 | 1.119 | 0.13272 | -0.019 | 8.433
14 | 1.12 | 0.14012 | -0.02 | 7.995
14.5 | 1.118 | 0.14989 | -0.02 | 7.459
15 | 1.112 | 0.16107 | -0.02 | 6.905
15.5 | 1.103 | 0.17338 | -0.02 | 6.362
16 | 1.091 | 0.18373 | -0.021 | 5.939
16.5 | 1.076 | 0.19759 | -0.021 | 5.448
17 | 1.059 | 0.20594 | -0.021 | 5.143
17.5 | 1.04 | 0.2261 | -0.022 | 4.6
18 | 1.019 | 0.23432 | -0.022 | 4.349
18.5 | 0.996 | 0.25563 | -0.022 | 3.898
19 | 0.973 | 0.27379 | -0.022 | 3.552

## 2. Re 50k Mach 0.00 (2)
BIGFOIL.COM POLAR EXPORT
NACA66-217 a=0.2
NACA66-217 a=0.2 |  |  |  | Cl Max: | 1.028 | at alpha= | 11 | deg
XFOIL ncrit=9 |  |  |  | L/D Max: | 18.9773 | at alpha= | 11 | deg
Re: | 50000 |  |  | Cd Min: | 0.17736 | at alpha= | 16 | deg
Mach: | 0 |  |  | Cl=0 at alpha= | 0.94406 | deg
|  |  |  | @ Cl=0.1, Cd= | 0.058655
|  |  |  | @ Cl=0.4, Cd= | 0.069198
|  |  |  | @ Cl=0.6, Cd= | 0.17736
alpha (deg) | Cl | Cd | Cm | Cl/Cd
-12.5 | -0.3863 | 0.13823 | -0.036 | -2.7946
-12 | -0.4184 | 0.137 | -0.0307 | -3.054
-11.5 | -0.4198 | 0.13249 | -0.0263 | -3.1685
-11 | -0.4166 | 0.12803 | -0.0222 | -3.2539
-10.5 | -0.4197 | 0.12409 | -0.018 | -3.3822
-10 | -0.4361 | 0.12035 | -0.0134 | -3.6236
-9.5 | -0.6799 | 0.0919 | -0.0312 | -7.3983
-9 | -0.8065 | 0.08515 | -0.0194 | -9.4715
-8 | -0.9107 | 0.06847 | -0.0007 | -13.3007
-7.5 | -0.9226 | 0.06141 | 0.0073 | -15.0236
-7 | -0.9044 | 0.0556 | 0.0121 | -16.2662
-6.5 | -0.8823 | 0.05022 | 0.017 | -17.5687
-6 | -0.8499 | 0.04607 | 0.0206 | -18.448
-5.5 | -0.8088 | 0.04271 | 0.023 | -18.937
-5 | -0.1678 | 0.05392 | -0.0389 | -3.112
-4.5 | -0.1586 | 0.05276 | -0.0355 | -3.0061
-4 | -0.1474 | 0.05186 | -0.032 | -2.8423
-3.5 | -0.1347 | 0.05117 | -0.0285 | -2.6324
-3 | -0.1208 | 0.05065 | -0.0249 | -2.385
-2.5 | -0.106 | 0.05029 | -0.0213 | -2.1078
-2 | -0.0905 | 0.05006 | -0.0176 | -1.8078
-1.5 | -0.0748 | 0.04996 | -0.014 | -1.4972
-1 | -0.0589 | 0.04998 | -0.0103 | -1.1785
-0.5 | -0.0432 | 0.05011 | -0.0066 | -0.8621
0 | -0.0277 | 0.05035 | -0.003 | -0.55015
0.5 | -0.0127 | 0.0507 | 0.0007 | -0.25049
1 | 0.0016 | 0.05115 | 0.0044 | 0.031281
1.5 | 0.0152 | 0.05172 | 0.008 | 0.29389
2 | 0.0278 | 0.05238 | 0.0117 | 0.53074
2.5 | 0.0394 | 0.05314 | 0.0153 | 0.74144
3 | 0.0498 | 0.05398 | 0.019 | 0.92256
3.5 | 0.0589 | 0.05492 | 0.0226 | 1.0725
4 | 0.0665 | 0.05592 | 0.0262 | 1.1892
4.5 | 0.0727 | 0.05698 | 0.0298 | 1.2759
5 | 0.1387 | 0.06103 | 0.0207 | 2.2727
5.5 | 0.2022 | 0.06484 | 0.0131 | 3.1184
6 | 0.2505 | 0.06806 | 0.0095 | 3.6806
6.5 | 0.3906 | 0.06902 | -0.001 | 5.6592
7 | 0.437 | 0.0699 | -0.0004 | 6.2518
7.5 | 0.4628 | 0.07052 | 0.003 | 6.5627
8 | 0.4836 | 0.07086 | 0.0074 | 6.8247
8.5 | 0.5332 | 0.06967 | 0.0103 | 7.6532
9.5 | 0.7456 | 0.04 | 0.0348 | 18.64
10 | 0.7345 | 0.04291 | 0.0436 | 17.1172
10.5 | 0.8595 | 0.04532 | 0.0391 | 18.9651
11 | 1.028 | 0.05417 | 0.0239 | 18.9773
11.5 | 1.0027 | 0.05687 | 0.0349 | 17.6314
12 | 0.9844 | 0.06137 | 0.0426 | 16.0404
12.5 | 0.9627 | 0.06739 | 0.0485 | 14.2855
13 | 0.9333 | 0.07464 | 0.0529 | 12.504
13.5 | 0.9096 | 0.08347 | 0.0551 | 10.8973
14 | 0.7151 | 0.10405 | 0.0495 | 6.8727
15 | 0.5521 | 0.16569 | 0.0115 | 3.3321
15.5 | 0.5571 | 0.17148 | 0.009 | 3.2488
16 | 0.5626 | 0.17736 | 0.0062 | 3.1721

## 3. Re 50k Mach 0.10 (1)
BIGFOIL.COM POLAR EXPORT
NACA66-217 a=0.2
NACA66-217 a=0.2 |  |  |  | Cl Max: | 1.109 | at alpha= | 13.5 | deg
JavaFoil+Calcfoil stall+Eppler ext transition |  |  |  | L/D Max: | 29.521 | at alpha= | 5.5 | deg
Re: | 50000 |  |  | Cd Min: | 0.02062 | at alpha= | -2 | deg
Mach: | 0.1 |  |  | Cl=0 at alpha= | -1.0948 | deg
|  |  |  | @ Cl=0.1, Cd= | 0.021167
|  |  |  | @ Cl=0.4, Cd= | 0.022335
|  |  |  | @ Cl=0.6, Cd= | 0.023911
alpha (deg) | Cl | Cd | Cm | Cl/Cd
-19.5 | -0.788 | 0.33029 | 0.01 | -2.384
-19 | -0.814 | 0.3039 | 0.01 | -2.679
-18.5 | -0.84 | 0.28641 | 0.009 | -2.931
-18 | -0.864 | 0.26814 | 0.009 | -3.22
-17.5 | -0.878 | 0.25429 | 0.008 | -3.455
-17 | -0.892 | 0.23102 | 0.008 | -3.861
-16.5 | -0.903 | 0.2199 | 0.008 | -4.107
-16 | -0.912 | 0.20566 | 0.007 | -4.436
-15.5 | -0.919 | 0.18861 | 0.007 | -4.871
-15 | -0.923 | 0.17672 | 0.006 | -5.221
-14.5 | -0.924 | 0.16208 | 0.006 | -5.699
-14 | -0.922 | 0.15194 | 0.006 | -6.066
-13.5 | -0.916 | 0.14084 | 0.005 | -6.507
-13 | -0.908 | 0.13138 | 0.005 | -6.912
-12.5 | -0.896 | 0.12436 | 0.004 | -7.207
-12 | -0.881 | 0.11455 | 0.004 | -7.692
-11.5 | -0.863 | 0.1073 | 0.003 | -8.04
-11 | -0.841 | 0.09855 | 0.003 | -8.533
-10.5 | -0.815 | 0.09314 | 0.003 | -8.75
-10 | -0.785 | 0.08648 | 0.002 | -9.08
-9.5 | -0.753 | 0.08037 | 0.002 | -9.371
-9 | -0.719 | 0.07437 | 0.001 | -9.664
-8.5 | -0.682 | 0.07015 | 0.001 | -9.724
-8 | -0.644 | 0.06477 | 0 | -9.941
-7.5 | -0.604 | 0.06079 | 0 | -9.933
-7 | -0.562 | 0.05745 | -0.001 | -9.785
-6.5 | -0.519 | 0.05403 | -0.001 | -9.606
-6 | -0.475 | 0.05079 | -0.002 | -9.344
-5.5 | -0.429 | 0.04807 | -0.002 | -8.927
-5 | -0.383 | 0.04557 | -0.003 | -8.398
-4.5 | -0.335 | 0.04334 | -0.003 | -7.736
-4 | -0.287 | 0.04146 | -0.004 | -6.93
-3.5 | -0.239 | 0.03971 | -0.005 | -6.012
-3 | -0.19 | 0.03836 | -0.005 | -4.946
-2.5 | -0.17 | 0.02093 | -0.012 | -8.122
-2 | -0.11 | 0.02062 | -0.013 | -5.324
-1.5 | -0.047 | 0.02119 | -0.013 | -2.234
-1 | 0.011 | 0.02103 | -0.015 | 0.531
-0.5 | 0.07 | 0.02097 | -0.016 | 3.334
0 | 0.128 | 0.02135 | -0.017 | 6
0.5 | 0.186 | 0.02146 | -0.018 | 8.689
1 | 0.245 | 0.0216 | -0.019 | 11.332
1.5 | 0.302 | 0.02182 | -0.02 | 13.849
2 | 0.36 | 0.02208 | -0.021 | 16.304
2.5 | 0.418 | 0.02245 | -0.022 | 18.608
3 | 0.475 | 0.02283 | -0.024 | 20.812
3.5 | 0.532 | 0.02325 | -0.025 | 22.886
4 | 0.588 | 0.02376 | -0.026 | 24.754
4.5 | 0.665 | 0.02473 | -0.028 | 26.874
5 | 0.721 | 0.02551 | -0.029 | 28.266
5.5 | 0.776 | 0.0263 | -0.03 | 29.521
6 | 0.695 | 0.04725 | -0.015 | 14.712
6.5 | 0.739 | 0.05027 | -0.015 | 14.703
7 | 0.782 | 0.05327 | -0.015 | 14.673
7.5 | 0.823 | 0.05717 | -0.016 | 14.392
8 | 0.862 | 0.06111 | -0.016 | 14.107
8.5 | 0.899 | 0.06553 | -0.017 | 13.723
9 | 0.934 | 0.07005 | -0.017 | 13.332
9.5 | 0.966 | 0.07544 | -0.017 | 12.812
10 | 0.996 | 0.08158 | -0.018 | 12.21
10.5 | 1.023 | 0.08579 | -0.018 | 11.92
11 | 1.046 | 0.09234 | -0.018 | 11.33
11.5 | 1.066 | 0.09811 | -0.018 | 10.869
12 | 1.084 | 0.10729 | -0.019 | 10.099
12.5 | 1.097 | 0.116 | -0.019 | 9.457
13 | 1.107 | 0.12251 | -0.019 | 9.035
13.5 | 1.109 | 0.13217 | -0.019 | 8.394
14 | 1.108 | 0.14097 | -0.02 | 7.859
14.5 | 1.102 | 0.15244 | -0.02 | 7.231
15 | 1.093 | 0.16558 | -0.02 | 6.603
15.5 | 1.081 | 0.17924 | -0.02 | 6.029
16 | 1.065 | 0.18942 | -0.021 | 5.622
16.5 | 1.046 | 0.19985 | -0.021 | 5.235
17 | 1.025 | 0.21863 | -0.021 | 4.69
17.5 | 1.002 | 0.22828 | -0.021 | 4.389
18 | 0.977 | 0.25067 | -0.022 | 3.897
18.5 | 0.95 | 0.25915 | -0.022 | 3.667

## 4. Re 50k Mach 0.10 (2)
BIGFOIL.COM POLAR EXPORT
NACA66-217 a=0.2
NACA66-217 a=0.2 |  |  |  | Cl Max: | 0.9954 | at alpha= | 11.5 | deg
XFOIL ncrit=9 |  |  |  | L/D Max: | 19.2903 | at alpha= | 10.5 | deg
Re: | 50000 |  |  | Cd Min: | 0.18429 | at alpha= | 16.5 | deg
Mach: | 0.1 |  |  | Cl=0 at alpha= | 0.94444 | deg
|  |  |  | @ Cl=0.1, Cd= | 0.058973
|  |  |  | @ Cl=0.4, Cd= | 0.069392
|  |  |  | @ Cl=0.6, Cd= | 0.18429
alpha (deg) | Cl | Cd | Cm | Cl/Cd
-12.5 | -0.3864 | 0.13903 | -0.0357 | -2.7793
-12 | -0.4169 | 0.13769 | -0.0306 | -3.0278
-11.5 | -0.4203 | 0.1333 | -0.0262 | -3.153
-11 | -0.4169 | 0.12875 | -0.0222 | -3.2381
-10.5 | -0.4184 | 0.12467 | -0.0181 | -3.3561
-10 | -0.4376 | 0.12111 | -0.0134 | -3.6132
-9.5 | -0.439 | 0.11543 | -0.0108 | -3.8032
-9 | -0.7886 | 0.08418 | -0.0224 | -9.368
-8.5 | -0.8729 | 0.07677 | -0.0109 | -11.3703
-8 | -0.9061 | 0.06927 | -0.002 | -13.0807
-7.5 | -0.9196 | 0.06214 | 0.0059 | -14.7988
-7 | -0.9054 | 0.05637 | 0.0113 | -16.0617
-6.5 | -0.8851 | 0.05091 | 0.0163 | -17.3856
-6 | -0.854 | 0.04664 | 0.0202 | -18.3105
-5.5 | -0.8138 | 0.04318 | 0.0228 | -18.8467
-4.5 | -0.1594 | 0.05305 | -0.0357 | -3.0047
-4 | -0.1482 | 0.05213 | -0.0322 | -2.8429
-3.5 | -0.1354 | 0.05142 | -0.0286 | -2.6332
-3 | -0.1214 | 0.05089 | -0.025 | -2.3855
-2.5 | -0.1065 | 0.05053 | -0.0214 | -2.1077
-2 | -0.091 | 0.05029 | -0.0177 | -1.8095
-1.5 | -0.0752 | 0.05019 | -0.014 | -1.4983
-1 | -0.0593 | 0.05021 | -0.0104 | -1.181
-0.5 | -0.0434 | 0.05034 | -0.0067 | -0.86214
0 | -0.0278 | 0.05059 | -0.003 | -0.54952
0.5 | -0.0128 | 0.05094 | 0.0007 | -0.25128
1 | 0.0016 | 0.05141 | 0.0043 | 0.031122
1.5 | 0.0153 | 0.05198 | 0.008 | 0.29434
2 | 0.028 | 0.05265 | 0.0117 | 0.53181
2.5 | 0.0397 | 0.05342 | 0.0153 | 0.74317
3 | 0.0502 | 0.05429 | 0.0189 | 0.92466
3.5 | 0.0595 | 0.05524 | 0.0226 | 1.0771
4 | 0.0672 | 0.05626 | 0.0262 | 1.1945
4.5 | 0.0735 | 0.05734 | 0.0298 | 1.2818
5 | 0.1436 | 0.06166 | 0.0199 | 2.3289
5.5 | 0.2092 | 0.06543 | 0.012 | 3.1973
6 | 0.2691 | 0.06927 | 0.0068 | 3.8848
6.5 | 0.3948 | 0.06929 | -0.0012 | 5.6978
7 | 0.4413 | 0.0702 | -0.0005 | 6.2863
7.5 | 0.459 | 0.07088 | 0.0037 | 6.4757
8 | 0.4983 | 0.0709 | 0.0064 | 7.0282
8.5 | 0.5231 | 0.07042 | 0.0114 | 7.4283
9.5 | 0.741 | 0.04072 | 0.0362 | 18.1974
10 | 0.737 | 0.04342 | 0.0443 | 16.9737
10.5 | 0.9051 | 0.04692 | 0.0348 | 19.2903
11 | 0.9882 | 0.05269 | 0.0315 | 18.755
11.5 | 0.9954 | 0.05751 | 0.0371 | 17.3083
12 | 0.9741 | 0.06209 | 0.0448 | 15.6885
12.5 | 0.9494 | 0.06821 | 0.0505 | 13.9188
13 | 0.9182 | 0.07567 | 0.0546 | 12.1343
13.5 | 0.879 | 0.08436 | 0.0568 | 10.4196
14 | 0.6389 | 0.11935 | 0.0398 | 5.3532
14.5 | 0.64 | 0.13156 | 0.0357 | 4.8647
15 | 0.5499 | 0.16604 | 0.0117 | 3.3119
15.5 | 0.5559 | 0.17193 | 0.0091 | 3.2333
16 | 0.5617 | 0.17783 | 0.0063 | 3.1586
16.5 | 0.5713 | 0.18429 | 0.0032 | 3.1

## 5. Re 50k Mach 0.25 (1)
BIGFOIL.COM POLAR EXPORT
NACA66-217 a=0.2
NACA66-217 a=0.2 |  |  |  | Cl Max: | 1.049 | at alpha= | 12 | deg
JavaFoil+Calcfoil stall+Eppler ext transition |  |  |  | L/D Max: | 28.163 | at alpha= | 5 | deg
Re: | 50000 |  |  | Cd Min: | 0.02101 | at alpha= | -2 | deg
Mach: | 0.25 |  |  | Cl=0 at alpha= | -1.0917 | deg
|  |  |  | @ Cl=0.1, Cd= | 0.021504
|  |  |  | @ Cl=0.4, Cd= | 0.022668
|  |  |  | @ Cl=0.6, Cd= | 0.024203
alpha (deg) | Cl | Cd | Cm | Cl/Cd
-17.5 | -0.566 | 0.35717 | 0.009 | -1.584
-17 | -0.612 | 0.34302 | 0.008 | -1.785
-16.5 | -0.656 | 0.3171 | 0.008 | -2.069
-16 | -0.696 | 0.27725 | 0.007 | -2.51
-15.5 | -0.732 | 0.24313 | 0.007 | -3.009
-15 | -0.763 | 0.22403 | 0.006 | -3.405
-14.5 | -0.789 | 0.20682 | 0.006 | -3.816
-14 | -0.81 | 0.18598 | 0.006 | -4.357
-13.5 | -0.826 | 0.17078 | 0.005 | -4.838
-13 | -0.837 | 0.15055 | 0.005 | -5.557
-12.5 | -0.841 | 0.14217 | 0.004 | -5.919
-12 | -0.841 | 0.12722 | 0.004 | -6.608
-11.5 | -0.834 | 0.11678 | 0.003 | -7.145
-11 | -0.823 | 0.10711 | 0.003 | -7.682
-10.5 | -0.805 | 0.09843 | 0.003 | -8.174
-10 | -0.781 | 0.09234 | 0.002 | -8.456
-9.5 | -0.753 | 0.08384 | 0.002 | -8.987
-9 | -0.723 | 0.07793 | 0.001 | -9.274
-8.5 | -0.689 | 0.07333 | 0.001 | -9.396
-8 | -0.653 | 0.06759 | 0 | -9.654
-7.5 | -0.614 | 0.0628 | 0 | -9.773
-7 | -0.573 | 0.05894 | -0.001 | -9.718
-6.5 | -0.53 | 0.05495 | -0.001 | -9.641
-6 | -0.485 | 0.052 | -0.002 | -9.334
-5.5 | -0.439 | 0.04856 | -0.002 | -9.046
-5 | -0.392 | 0.04605 | -0.003 | -8.515
-4.5 | -0.344 | 0.04373 | -0.004 | -7.865
-4 | -0.295 | 0.04181 | -0.004 | -7.052
-3.5 | -0.245 | 0.04003 | -0.005 | -6.123
-3 | -0.195 | 0.03863 | -0.005 | -5.043
-2.5 | -0.174 | 0.0213 | -0.012 | -8.185
-2 | -0.113 | 0.02101 | -0.013 | -5.36
-1.5 | -0.049 | 0.02154 | -0.014 | -2.256
-1 | 0.011 | 0.02139 | -0.015 | 0.536
-0.5 | 0.072 | 0.02135 | -0.016 | 3.362
0 | 0.132 | 0.02168 | -0.017 | 6.066
0.5 | 0.191 | 0.02184 | -0.018 | 8.763
1 | 0.251 | 0.02196 | -0.02 | 11.444
1.5 | 0.31 | 0.0222 | -0.021 | 13.974
2 | 0.37 | 0.02248 | -0.022 | 16.444
2.5 | 0.429 | 0.02285 | -0.023 | 18.768
3 | 0.488 | 0.02324 | -0.024 | 20.997
3.5 | 0.546 | 0.02371 | -0.025 | 23.039
4 | 0.604 | 0.02424 | -0.026 | 24.914
4.5 | 0.681 | 0.02537 | -0.029 | 26.859
5 | 0.739 | 0.02624 | -0.03 | 28.163
5.5 | 0.666 | 0.04498 | -0.015 | 14.807
6 | 0.712 | 0.04779 | -0.015 | 14.904
6.5 | 0.757 | 0.05094 | -0.015 | 14.854
7 | 0.799 | 0.05432 | -0.016 | 14.714
7.5 | 0.84 | 0.05846 | -0.016 | 14.368
8 | 0.878 | 0.06202 | -0.016 | 14.157
8.5 | 0.913 | 0.0675 | -0.017 | 13.533
9 | 0.946 | 0.0727 | -0.017 | 13.006
9.5 | 0.974 | 0.07794 | -0.017 | 12.496
10 | 0.999 | 0.08373 | -0.018 | 11.926
10.5 | 1.019 | 0.09166 | -0.018 | 11.112
11 | 1.034 | 0.09805 | -0.018 | 10.544
11.5 | 1.044 | 0.10745 | -0.019 | 9.718
12 | 1.049 | 0.11603 | -0.019 | 9.042
12.5 | 1.049 | 0.1268 | -0.019 | 8.269
13 | 1.042 | 0.13662 | -0.019 | 7.629
13.5 | 1.024 | 0.1512 | -0.019 | 6.771
14 | 0.998 | 0.16597 | -0.019 | 6.016
14.5 | 0.966 | 0.18032 | -0.019 | 5.359
15 | 0.928 | 0.20081 | -0.02 | 4.622
15.5 | 0.884 | 0.21555 | -0.02 | 4.1
16 | 0.834 | 0.24812 | -0.02 | 3.361
16.5 | 0.779 | 0.28204 | -0.021 | 2.764
17 | 0.72 | 0.30012 | -0.02 | 2.4

## 6. Re 50k Mach 0.25 (2)
BIGFOIL.COM POLAR EXPORT
NACA66-217 a=0.2
NACA66-217 a=0.2 |  |  |  | Cl Max: | 0.9301 | at alpha= | 12 | deg
XFOIL ncrit=9 |  |  |  | L/D Max: | 18.4232 | at alpha= | 9 | deg
Re: | 50000 |  |  | Cd Min: | 0.19772 | at alpha= | 17 | deg
Mach: | 0.25 |  |  | Cl=0 at alpha= | 0.94631 | deg
|  |  |  | @ Cl=0.1, Cd= | 0.060501
|  |  |  | @ Cl=0.4, Cd= | 0.070188
|  |  |  | @ Cl=0.6, Cd= | 0.065333
alpha (deg) | Cl | Cd | Cm | Cl/Cd
-12.5 | -0.3886 | 0.14337 | -0.0347 | -2.7105
-12 | -0.4124 | 0.14152 | -0.03 | -2.9141
-11 | -0.4185 | 0.13267 | -0.0222 | -3.1544
-10.5 | -0.4158 | 0.12801 | -0.0186 | -3.2482
-10 | -0.4225 | 0.1237 | -0.0149 | -3.4155
-9.5 | -0.6464 | 0.09239 | -0.0385 | -6.9964
-9 | -0.7854 | 0.0867 | -0.0271 | -9.0588
-8.5 | -0.8218 | 0.07946 | -0.0198 | -10.3423
-8 | -0.8709 | 0.07315 | -0.0099 | -11.9057
-7.5 | -0.9099 | 0.06651 | 0.0003 | -13.6806
-7 | -0.9049 | 0.06048 | 0.0064 | -14.962
-6.5 | -0.8954 | 0.05469 | 0.0126 | -16.3723
-6 | -0.873 | 0.04984 | 0.0176 | -17.5161
-5.5 | -0.8389 | 0.04585 | 0.0213 | -18.2966
-5 | -0.7912 | 0.04244 | 0.0235 | -18.6428
-4.5 | -0.1635 | 0.05466 | -0.0365 | -2.9912
-4 | -0.1522 | 0.05363 | -0.0329 | -2.838
-3.5 | -0.1392 | 0.05284 | -0.0293 | -2.6344
-3 | -0.1249 | 0.05225 | -0.0256 | -2.3904
-2.5 | -0.1097 | 0.05184 | -0.0219 | -2.1161
-2 | -0.0938 | 0.05158 | -0.0182 | -1.8185
-1.5 | -0.0776 | 0.05147 | -0.0145 | -1.5077
-1 | -0.0611 | 0.05149 | -0.0107 | -1.1866
-0.5 | -0.0449 | 0.05163 | -0.007 | -0.86965
0 | -0.0288 | 0.0519 | -0.0032 | -0.55491
0.5 | -0.0133 | 0.05229 | 0.0005 | -0.25435
1 | 0.0016 | 0.05279 | 0.0042 | 0.030309
1.5 | 0.0158 | 0.05341 | 0.0079 | 0.29582
2 | 0.029 | 0.05414 | 0.0116 | 0.53565
2.5 | 0.0413 | 0.05499 | 0.0152 | 0.75105
3 | 0.0524 | 0.05594 | 0.0188 | 0.93672
3.5 | 0.0624 | 0.05699 | 0.0224 | 1.0949
4 | 0.0709 | 0.05812 | 0.026 | 1.2199
4.5 | 0.0781 | 0.05933 | 0.0295 | 1.3164
5 | 0.1746 | 0.06449 | 0.0144 | 2.7074
5.5 | 0.2415 | 0.06881 | 0.0072 | 3.5097
6 | 0.3772 | 0.0697 | -0.0034 | 5.4118
6.5 | 0.4361 | 0.07096 | -0.0044 | 6.1457
7 | 0.4486 | 0.07182 | 0.0004 | 6.2462
7.5 | 0.4782 | 0.07251 | 0.0036 | 6.595
8 | 0.5156 | 0.07248 | 0.0069 | 7.1137
8.5 | 0.5671 | 0.07021 | 0.0113 | 8.0772
9 | 0.7618 | 0.04135 | 0.0306 | 18.4232
9.5 | 0.7328 | 0.04421 | 0.0417 | 16.5754
10 | 0.7714 | 0.04616 | 0.0465 | 16.7114
10.5 | 0.9053 | 0.05039 | 0.041 | 17.9659
11 | 0.9158 | 0.05454 | 0.0467 | 16.7913
11.5 | 0.918 | 0.05983 | 0.0516 | 15.3435
12 | 0.9301 | 0.06673 | 0.054 | 13.9383
12.5 | 0.894 | 0.07354 | 0.0586 | 12.1566
13 | 0.7654 | 0.08564 | 0.0599 | 8.9374
13.5 | 0.6983 | 0.10124 | 0.0541 | 6.8975
14.5 | 0.5731 | 0.14708 | 0.027 | 3.8965
15 | 0.5401 | 0.16795 | 0.0126 | 3.2158
15.5 | 0.5504 | 0.17434 | 0.0098 | 3.157
16 | 0.5581 | 0.18044 | 0.0067 | 3.093
16.5 | 0.5718 | 0.18737 | 0.0037 | 3.0517
17 | 0.6047 | 0.19772 | 0.0016 | 3.0584

## 7. Re 50k Mach 0.50 (1)
BIGFOIL.COM POLAR EXPORT
NACA66-217 a=0.2
NACA66-217 a=0.2 |  |  |  | Cl Max: | 1.168 | at alpha= | 20 | deg
JavaFoil+Calcfoil stall+Eppler ext transition |  |  |  | L/D Max: | 26.285 | at alpha= | 4.5 | deg
Re: | 50000 |  |  | Cd Min: | 0.02239 | at alpha= | -1.5 | deg
Mach: | 0.5 |  |  | Cl=0 at alpha= | -1.0942 | deg
|  |  |  | @ Cl=0.1, Cd= | 0.023043
|  |  |  | @ Cl=0.4, Cd= | 0.024213
|  |  |  | @ Cl=0.6, Cd= | 0.025799
alpha (deg) | Cl | Cd | Cm | Cl/Cd
-20 | -1.051 | 0.44906 | 0.017 | -2.341
-19.5 | -1.024 | 0.43526 | 0.016 | -2.354
-19 | -0.998 | 0.43855 | 0.015 | -2.275
-18.5 | -0.971 | 0.42885 | 0.015 | -2.264
-18 | -0.941 | 0.39713 | 0.013 | -2.37
-17.5 | -0.914 | 0.40025 | 0.013 | -2.284
-17 | -0.887 | 0.37888 | 0.012 | -2.342
-16.5 | -0.86 | 0.38115 | 0.011 | -2.256
-16 | -0.833 | 0.37725 | 0.011 | -2.207
-15.5 | -0.804 | 0.34513 | 0.01 | -2.328
-15 | -0.776 | 0.32396 | 0.009 | -2.396
-14.5 | -0.749 | 0.31289 | 0.008 | -2.393
-14 | -0.721 | 0.33216 | 0.008 | -2.172
-13.5 | -0.694 | 0.32851 | 0.007 | -2.113
-13 | -0.665 | 0.28421 | 0.006 | -2.34
-12.5 | -0.637 | 0.29391 | 0.005 | -2.169
-12 | -0.61 | 0.2653 | 0.005 | -2.299
-11.5 | -0.582 | 0.26581 | 0.004 | -2.191
-11 | -0.555 | 0.24531 | 0.004 | -2.261
-10.5 | -0.527 | 0.24145 | 0.003 | -2.183
-10 | -0.499 | 0.2354 | 0.003 | -2.121
-9.5 | -0.471 | 0.19588 | 0.002 | -2.402
-9 | -0.443 | 0.1961 | 0.001 | -2.258
-8.5 | -0.415 | 0.19672 | 0.001 | -2.109
-8 | -0.542 | 0.1022 | 0 | -5.304
-7.5 | -0.592 | 0.08363 | 0 | -7.074
-7 | -0.584 | 0.07113 | -0.001 | -8.215
-6.5 | -0.558 | 0.06394 | -0.001 | -8.727
-6 | -0.521 | 0.05711 | -0.002 | -9.129
-5.5 | -0.478 | 0.05317 | -0.003 | -8.991
-5 | -0.43 | 0.0487 | -0.003 | -8.839
-4.5 | -0.38 | 0.04604 | -0.004 | -8.248
-4 | -0.327 | 0.04353 | -0.005 | -7.51
-3.5 | -0.273 | 0.04132 | -0.005 | -6.594
-3 | -0.217 | 0.03978 | -0.006 | -5.455
-2.5 | -0.161 | 0.03844 | -0.007 | -4.18
-2 | -0.125 | 0.0227 | -0.015 | -5.51
-1.5 | -0.056 | 0.02239 | -0.016 | -2.506
-1 | 0.013 | 0.02303 | -0.017 | 0.555
-0.5 | 0.08 | 0.02295 | -0.018 | 3.485
0 | 0.147 | 0.02326 | -0.019 | 6.308
0.5 | 0.214 | 0.02341 | -0.02 | 9.127
1 | 0.28 | 0.02366 | -0.022 | 11.852
1.5 | 0.346 | 0.02391 | -0.023 | 14.463
2 | 0.412 | 0.02428 | -0.024 | 16.971
2.5 | 0.478 | 0.02472 | -0.025 | 19.344
3 | 0.544 | 0.02523 | -0.027 | 21.555
3.5 | 0.608 | 0.02588 | -0.028 | 23.504
4 | 0.672 | 0.02651 | -0.029 | 25.333
4.5 | 0.754 | 0.02869 | -0.032 | 26.285
5 | 0.686 | 0.04427 | -0.016 | 15.494
5.5 | 0.735 | 0.04748 | -0.016 | 15.489
6 | 0.783 | 0.05083 | -0.016 | 15.397
6.5 | 0.825 | 0.05503 | -0.016 | 14.993
7 | 0.86 | 0.06064 | -0.017 | 14.186
7.5 | 0.885 | 0.06651 | -0.017 | 13.3
8 | 0.891 | 0.07515 | -0.017 | 11.86
8.5 | 0.862 | 0.08589 | -0.017 | 10.033
9 | 0.563 | 0.15161 | -0.016 | 3.713
9.5 | 0.591 | 0.35104 | -0.018 | 1.683
10 | 0.619 | 0.20413 | -0.019 | 3.03
10.5 | 0.646 | 0.22413 | -0.02 | 2.882
11 | 0.673 | 0.22907 | -0.021 | 2.939
11.5 | 0.702 | 0.25826 | -0.023 | 2.717
12 | 0.729 | 0.27222 | -0.024 | 2.678
12.5 | 0.756 | 0.25949 | -0.025 | 2.914
13 | 0.783 | 0.27463 | -0.026 | 2.853
13.5 | 0.811 | 0.29357 | -0.026 | 2.761
14 | 0.839 | 0.33625 | -0.029 | 2.496
14.5 | 0.866 | 0.3428 | -0.03 | 2.527
15 | 0.893 | 0.35276 | -0.03 | 2.532
15.5 | 0.921 | 0.35659 | -0.032 | 2.582
16 | 0.949 | 0.35839 | -0.034 | 2.649
16.5 | 0.976 | 0.37391 | -0.035 | 2.611
17 | 1.003 | 0.39828 | -0.036 | 2.518
17.5 | 1.032 | 0.41343 | -0.038 | 2.497
18 | 1.059 | 0.40471 | -0.039 | 2.617
18.5 | 1.086 | 0.42517 | -0.04 | 2.554
19 | 1.113 | 0.45204 | -0.041 | 2.462
19.5 | 1.142 | 0.46244 | -0.043 | 2.469
20 | 1.168 | 0.46163 | -0.044 | 2.531

## 8. Re 50k Mach 0.50 (2)
BIGFOIL.COM POLAR EXPORT
NACA66-217 a=0.2
NACA66-217 a=0.2 |  |  |  | Cl Max: | 0.7757 | at alpha= | 9.5 | deg
XFOIL ncrit=9 |  |  |  | L/D Max: | 14.7229 | at alpha= | 8.5 | deg
Re: | 50000 |  |  | Cd Min: | 0.16264 | at alpha= | 14.5 | deg
Mach: | 0.5 |  |  | Cl=0 at alpha= | 0.99701 | deg
|  |  |  | @ Cl=0.1, Cd= | 0.066047
|  |  |  | @ Cl=0.4, Cd= | 0.075025
|  |  |  | @ Cl=0.6, Cd= | 0.16264
alpha (deg) | Cl | Cd | Cm | Cl/Cd
-10.5 | -0.429 | 0.14362 | -0.02 | -2.987
-10 | -0.4837 | 0.12569 | -0.0342 | -3.8484
-9.5 | -0.5198 | 0.11513 | -0.0379 | -4.5149
-9 | -0.572 | 0.10327 | -0.0424 | -5.5389
-8.5 | -0.6002 | 0.09485 | -0.0414 | -6.3279
-8 | -0.6609 | 0.08598 | -0.0392 | -7.6867
-7.5 | -0.7488 | 0.0793 | -0.0311 | -9.4426
-7 | -0.8124 | 0.07467 | -0.0197 | -10.8799
-6.5 | -0.8502 | 0.06908 | -0.0098 | -12.3075
-6 | -0.8743 | 0.06348 | -0.0004 | -13.7728
-5.5 | -0.8815 | 0.05801 | 0.008 | -15.1957
-5 | -0.8699 | 0.05288 | 0.015 | -16.4505
-4.5 | -0.8358 | 0.04842 | 0.02 | -17.2615
-3.5 | -0.1548 | 0.05921 | -0.0325 | -2.6144
-3 | -0.1396 | 0.05833 | -0.0285 | -2.3933
-2.5 | -0.1231 | 0.05772 | -0.0245 | -2.1327
-2 | -0.1058 | 0.05734 | -0.0205 | -1.8451
-1.5 | -0.088 | 0.05716 | -0.0164 | -1.5395
-1 | -0.0699 | 0.05716 | -0.0123 | -1.2229
-0.5 | -0.0518 | 0.05735 | -0.0083 | -0.90323
0 | -0.034 | 0.0577 | -0.0042 | -0.58925
0.5 | -0.0166 | 0.05821 | -0.0003 | -0.28517
1 | 0.0001 | 0.05888 | 0.0036 | 0.0016984
1.5 | 0.0163 | 0.05971 | 0.0075 | 0.27299
2 | 0.0316 | 0.06069 | 0.0113 | 0.52068
2.5 | 0.0461 | 0.06183 | 0.015 | 0.74559
3 | 0.0595 | 0.06311 | 0.0186 | 0.9428
3.5 | 0.0719 | 0.06454 | 0.0221 | 1.114
4 | 0.1284 | 0.06757 | 0.0157 | 1.9003
5 | 0.3692 | 0.07359 | -0.009 | 5.017
5.5 | 0.4029 | 0.07516 | -0.0068 | 5.3606
6 | 0.448 | 0.07677 | -0.0056 | 5.8356
6.5 | 0.4657 | 0.07824 | -0.0011 | 5.9522
7 | 0.4881 | 0.07961 | 0.0031 | 6.1311
7.5 | 0.5227 | 0.0804 | 0.007 | 6.5012
8 | 0.588 | 0.07749 | 0.0127 | 7.5881
8.5 | 0.7625 | 0.05179 | 0.0398 | 14.7229
9 | 0.7665 | 0.05474 | 0.0477 | 14.0026
9.5 | 0.7757 | 0.05843 | 0.0543 | 13.2757
10 | 0.7681 | 0.06271 | 0.0609 | 12.2484
10.5 | 0.7291 | 0.06839 | 0.067 | 10.6609
11 | 0.6891 | 0.07564 | 0.0703 | 9.1103
11.5 | 0.6614 | 0.08462 | 0.0702 | 7.8161
12.5 | 0.5494 | 0.1173 | 0.0527 | 4.6837
13 | 0.5362 | 0.12966 | 0.0465 | 4.1354
13.5 | 0.5351 | 0.14057 | 0.0413 | 3.8066
14 | 0.5443 | 0.1506 | 0.0368 | 3.6142
14.5 | 0.5368 | 0.16264 | 0.0289 | 3.3005

## 9. Re 100k Mach 0.00 (1)
BIGFOIL.COM POLAR EXPORT
NACA66-217 a=0.2
NACA66-217 a=0.2 |  |  |  | Cl Max: | 1.12 | at alpha= | 14 | deg
JavaFoil+Calcfoil stall+Eppler ext transition |  |  |  | L/D Max: | 36.221 | at alpha= | 6 | deg
Re: | 100000 |  |  | Cd Min: | 0.01524 | at alpha= | -0.5 | deg
Mach: | 0 |  |  | Cl=0 at alpha= | -1.0948 | deg
|  |  |  | @ Cl=0.1, Cd= | 0.015509
|  |  |  | @ Cl=0.4, Cd= | 0.016637
|  |  |  | @ Cl=0.6, Cd= | 0.018254
alpha (deg) | Cl | Cd | Cm | Cl/Cd
-20 | -0.813 | 0.2695 | 0.01 | -3.018
-19.5 | -0.837 | 0.2647 | 0.01 | -3.162
-19 | -0.86 | 0.23659 | 0.01 | -3.635
-18.5 | -0.882 | 0.23792 | 0.009 | -3.705
-18 | -0.901 | 0.21592 | 0.009 | -4.175
-17.5 | -0.913 | 0.20502 | 0.008 | -4.454
-17 | -0.923 | 0.18775 | 0.008 | -4.916
-16.5 | -0.931 | 0.17953 | 0.008 | -5.185
-16 | -0.937 | 0.16662 | 0.007 | -5.621
-15.5 | -0.94 | 0.1582 | 0.007 | -5.942
-15 | -0.941 | 0.14666 | 0.007 | -6.415
-14.5 | -0.939 | 0.14123 | 0.006 | -6.65
-14 | -0.934 | 0.13101 | 0.006 | -7.132
-13.5 | -0.927 | 0.12189 | 0.005 | -7.604
-13 | -0.916 | 0.11328 | 0.005 | -8.087
-12.5 | -0.902 | 0.1061 | 0.004 | -8.506
-12 | -0.886 | 0.09975 | 0.004 | -8.878
-11.5 | -0.866 | 0.09421 | 0.003 | -9.187
-11 | -0.843 | 0.08716 | 0.003 | -9.668
-10.5 | -0.816 | 0.0819 | 0.003 | -9.96
-10 | -0.785 | 0.07651 | 0.002 | -10.262
-9.5 | -0.752 | 0.07107 | 0.002 | -10.588
-9 | -0.718 | 0.06683 | 0.001 | -10.738
-8.5 | -0.681 | 0.06297 | 0.001 | -10.812
-8 | -0.642 | 0.05855 | 0 | -10.969
-7.5 | -0.602 | 0.05503 | 0 | -10.939
-7 | -0.56 | 0.05152 | -0.001 | -10.874
-6.5 | -0.517 | 0.04888 | -0.001 | -10.58
-6 | -0.473 | 0.0461 | -0.002 | -10.255
-5.5 | -0.427 | 0.04368 | -0.002 | -9.785
-5 | -0.381 | 0.04144 | -0.003 | -9.193
-4.5 | -0.334 | 0.03957 | -0.004 | -8.437
-4 | -0.286 | 0.03782 | -0.004 | -7.564
-3.5 | -0.238 | 0.03624 | -0.005 | -6.559
-3 | -0.229 | 0.01734 | -0.011 | -13.226
-2.5 | -0.17 | 0.017 | -0.012 | -9.978
-2 | -0.11 | 0.01668 | -0.013 | -6.571
-1.5 | -0.047 | 0.01551 | -0.014 | -3.059
-1 | 0.011 | 0.01532 | -0.015 | 0.731
-0.5 | 0.07 | 0.01524 | -0.016 | 4.605
0 | 0.128 | 0.01576 | -0.017 | 8.128
0.5 | 0.186 | 0.01593 | -0.018 | 11.688
1 | 0.244 | 0.01605 | -0.019 | 15.23
1.5 | 0.302 | 0.01624 | -0.02 | 18.579
2 | 0.359 | 0.01646 | -0.022 | 21.842
2.5 | 0.417 | 0.01671 | -0.023 | 24.961
3 | 0.474 | 0.01703 | -0.024 | 27.865
3.5 | 0.531 | 0.01739 | -0.025 | 30.544
4 | 0.587 | 0.01776 | -0.026 | 33.068
4.5 | 0.663 | 0.02065 | -0.028 | 32.126
5 | 0.72 | 0.02134 | -0.03 | 33.716
5.5 | 0.775 | 0.0221 | -0.031 | 35.069
6 | 0.829 | 0.0229 | -0.032 | 36.221
6.5 | 0.737 | 0.04616 | -0.016 | 15.965
7 | 0.779 | 0.04906 | -0.016 | 15.882
7.5 | 0.82 | 0.05226 | -0.016 | 15.687
8 | 0.859 | 0.0556 | -0.017 | 15.452
8.5 | 0.896 | 0.05942 | -0.017 | 15.087
9 | 0.932 | 0.06328 | -0.017 | 14.721
9.5 | 0.965 | 0.06776 | -0.018 | 14.236
10 | 0.995 | 0.07242 | -0.018 | 13.737
10.5 | 1.022 | 0.07779 | -0.018 | 13.141
11 | 1.047 | 0.0828 | -0.019 | 12.645
11.5 | 1.069 | 0.0876 | -0.019 | 12.199
12 | 1.087 | 0.0949 | -0.019 | 11.455
12.5 | 1.102 | 0.10208 | -0.02 | 10.801
13 | 1.115 | 0.10971 | -0.02 | 10.158
13.5 | 1.119 | 0.11419 | -0.02 | 9.803
14 | 1.12 | 0.12202 | -0.02 | 9.183
14.5 | 1.118 | 0.13455 | -0.021 | 8.312
15 | 1.112 | 0.13872 | -0.021 | 8.019
15.5 | 1.103 | 0.14909 | -0.021 | 7.4
16 | 1.091 | 0.15952 | -0.022 | 6.841
16.5 | 1.077 | 0.16852 | -0.022 | 6.388
17 | 1.059 | 0.17822 | -0.022 | 5.944
17.5 | 1.04 | 0.19156 | -0.022 | 5.43
18 | 1.019 | 0.20193 | -0.022 | 5.047
18.5 | 0.997 | 0.21551 | -0.023 | 4.624
19 | 0.973 | 0.23247 | -0.023 | 4.185

## 10. Re 100k Mach 0.00 (2)
BIGFOIL.COM POLAR EXPORT
NACA66-217 a=0.2
NACA66-217 a=0.2 |  |  |  | Cl Max: | 1.0453 | at alpha= | 13 | deg
XFOIL ncrit=9 |  |  |  | L/D Max: | 32.6676 | at alpha= | 7.5 | deg
Re: | 100000 |  |  | Cd Min: | 0.19543 | at alpha= | 18 | deg
Mach: | 0 |  |  | Cl=0 at alpha= | -3.063 | deg
|  |  |  | @ Cl=0.1, Cd= | 0.044714
|  |  |  | @ Cl=0.4, Cd= | 0.04772
|  |  |  | @ Cl=0.6, Cd= | 0.046434
alpha (deg) | Cl | Cd | Cm | Cl/Cd
-7 | -0.9328 | 0.04825 | 0.0201 | -19.3326
-6.5 | -0.8996 | 0.04338 | 0.0232 | -20.7377
-6 | -0.8661 | 0.03982 | 0.0266 | -21.7504
-5.5 | -0.8274 | 0.03696 | 0.0293 | -22.3864
-5 | -0.7843 | 0.03463 | 0.0312 | -22.648
-4.5 | -0.7388 | 0.03237 | 0.0324 | -22.8236
-4 | -0.7004 | 0.03104 | 0.0346 | -22.5644
-3.5 | -0.6678 | 0.02971 | 0.0379 | -22.4773
-3 | 0.0962 | 0.04462 | -0.0659 | 2.156
-2.5 | 0.0973 | 0.04471 | -0.0595 | 2.1762
-2 | 0.1193 | 0.04474 | -0.0569 | 2.6665
-1.5 | 0.1497 | 0.04493 | -0.0558 | 3.3318
-1 | 0.1679 | 0.04516 | -0.0523 | 3.7179
-0.5 | 0.1623 | 0.04595 | -0.0437 | 3.5321
0 | 0.2068 | 0.04629 | -0.0446 | 4.4675
0.5 | 0.27 | 0.04649 | -0.0488 | 5.8077
1 | 0.2882 | 0.04697 | -0.0441 | 6.1358
1.5 | 0.3001 | 0.04727 | -0.0384 | 6.3486
2 | 0.3299 | 0.04755 | -0.0357 | 6.938
2.5 | 0.3699 | 0.04772 | -0.0345 | 7.7515
3 | 0.4223 | 0.04772 | -0.0352 | 8.8495
3.5 | 0.4719 | 0.04761 | -0.035 | 9.9118
4 | 0.5335 | 0.04715 | -0.0365 | 11.315
4.5 | 0.5394 | 0.04733 | -0.0295 | 11.3966
5 | 0.5966 | 0.0465 | -0.0297 | 12.8301
5.5 | 0.6646 | 0.04518 | -0.0313 | 14.71
6 | 0.7046 | 0.04392 | -0.0285 | 16.0428
6.5 | 0.8757 | 0.03088 | -0.0347 | 28.3582
7 | 0.8888 | 0.02945 | -0.0268 | 30.18
7.5 | 0.9062 | 0.02774 | -0.016 | 32.6676
8 | 0.8538 | 0.0312 | -0.0015 | 27.3654
8.5 | 0.8289 | 0.03361 | 0.009 | 24.6623
9 | 0.8152 | 0.03528 | 0.018 | 23.1066
9.5 | 0.8079 | 0.03651 | 0.0262 | 22.1282
10 | 0.8184 | 0.03733 | 0.033 | 21.9234
10.5 | 0.8723 | 0.03878 | 0.0345 | 22.4936
11 | 0.9108 | 0.04043 | 0.0378 | 22.5278
11.5 | 0.9655 | 0.04354 | 0.038 | 22.175
12 | 1.0283 | 0.04992 | 0.0359 | 20.599
12.5 | 1.043 | 0.0555 | 0.0394 | 18.7928
13 | 1.0453 | 0.06191 | 0.0433 | 16.8842
13.5 | 1.0248 | 0.06781 | 0.0483 | 15.1128
14 | 0.9886 | 0.07291 | 0.0534 | 13.5592
14.5 | 0.8578 | 0.08484 | 0.057 | 10.1108
15 | 0.7951 | 0.09853 | 0.053 | 8.0696
15.5 | 0.5836 | 0.15944 | 0.0164 | 3.6603
16 | 0.6268 | 0.16638 | 0.0174 | 3.7673
16.5 | 0.6025 | 0.17421 | 0.0098 | 3.4585
17 | 0.6098 | 0.18163 | 0.006 | 3.3574
17.5 | 0.6392 | 0.18829 | 0.005 | 3.3948
18 | 0.631 | 0.19543 | -0.0015 | 3.2288

## 11. Re 100k Mach 0.10 (1)
BIGFOIL.COM POLAR EXPORT
NACA66-217 a=0.2
NACA66-217 a=0.2 |  |  |  | Cl Max: | 1.11 | at alpha= | 13.5 | deg
JavaFoil+Calcfoil stall+Eppler ext transition |  |  |  | L/D Max: | 36.182 | at alpha= | 6 | deg
Re: | 100000 |  |  | Cd Min: | 0.01529 | at alpha= | -0.5 | deg
Mach: | 0.1 |  |  | Cl=0 at alpha= | -1.0932 | deg
|  |  |  | @ Cl=0.1, Cd= | 0.01556
|  |  |  | @ Cl=0.4, Cd= | 0.016685
|  |  |  | @ Cl=0.6, Cd= | 0.018223
alpha (deg) | Cl | Cd | Cm | Cl/Cd
-19.5 | -0.788 | 0.26724 | 0.01 | -2.947
-19 | -0.814 | 0.24828 | 0.01 | -3.279
-18.5 | -0.84 | 0.23623 | 0.009 | -3.554
-18 | -0.864 | 0.22665 | 0.009 | -3.81
-17.5 | -0.879 | 0.21166 | 0.008 | -4.151
-17 | -0.892 | 0.19238 | 0.008 | -4.637
-16.5 | -0.903 | 0.18355 | 0.008 | -4.921
-16 | -0.912 | 0.16788 | 0.007 | -5.434
-15.5 | -0.919 | 0.16322 | 0.007 | -5.629
-15 | -0.923 | 0.1523 | 0.007 | -6.058
-14.5 | -0.924 | 0.14048 | 0.006 | -6.576
-14 | -0.922 | 0.1318 | 0.006 | -6.993
-13.5 | -0.917 | 0.1228 | 0.005 | -7.464
-13 | -0.908 | 0.11431 | 0.005 | -7.945
-12.5 | -0.896 | 0.10889 | 0.004 | -8.232
-12 | -0.881 | 0.10224 | 0.004 | -8.62
-11.5 | -0.863 | 0.09449 | 0.003 | -9.13
-11 | -0.841 | 0.08879 | 0.003 | -9.474
-10.5 | -0.815 | 0.08206 | 0.003 | -9.934
-10 | -0.785 | 0.07676 | 0.002 | -10.23
-9.5 | -0.753 | 0.07198 | 0.002 | -10.465
-9 | -0.719 | 0.067 | 0.001 | -10.729
-8.5 | -0.682 | 0.06373 | 0.001 | -10.707
-8 | -0.644 | 0.05875 | 0 | -10.964
-7.5 | -0.604 | 0.05554 | 0 | -10.878
-7 | -0.562 | 0.05181 | -0.001 | -10.854
-6.5 | -0.519 | 0.04914 | -0.001 | -10.564
-6 | -0.475 | 0.04629 | -0.002 | -10.256
-5.5 | -0.429 | 0.04383 | -0.002 | -9.795
-5 | -0.383 | 0.0416 | -0.003 | -9.202
-4.5 | -0.335 | 0.03955 | -0.004 | -8.48
-4 | -0.287 | 0.03788 | -0.004 | -7.588
-3.5 | -0.239 | 0.03629 | -0.005 | -6.582
-3 | -0.23 | 0.0174 | -0.011 | -13.244
-2.5 | -0.17 | 0.01705 | -0.012 | -9.997
-2 | -0.11 | 0.01673 | -0.013 | -6.581
-1.5 | -0.048 | 0.01557 | -0.014 | -3.062
-1 | 0.011 | 0.0154 | -0.015 | 0.731
-0.5 | 0.07 | 0.01529 | -0.016 | 4.611
0 | 0.129 | 0.01582 | -0.017 | 8.134
0.5 | 0.187 | 0.01594 | -0.018 | 11.748
1 | 0.246 | 0.01608 | -0.019 | 15.287
1.5 | 0.303 | 0.01626 | -0.021 | 18.648
2 | 0.361 | 0.01649 | -0.022 | 21.916
2.5 | 0.419 | 0.01678 | -0.023 | 24.978
3 | 0.477 | 0.01709 | -0.024 | 27.895
3.5 | 0.534 | 0.01742 | -0.025 | 30.641
4 | 0.59 | 0.01784 | -0.026 | 33.078
4.5 | 0.666 | 0.02075 | -0.029 | 32.118
5 | 0.723 | 0.02147 | -0.03 | 33.678
5.5 | 0.778 | 0.02222 | -0.031 | 35.033
6 | 0.833 | 0.02302 | -0.032 | 36.182
6.5 | 0.74 | 0.04626 | -0.016 | 16
7 | 0.782 | 0.04917 | -0.016 | 15.909
7.5 | 0.823 | 0.05253 | -0.016 | 15.668
8 | 0.862 | 0.05562 | -0.017 | 15.5
8.5 | 0.899 | 0.0594 | -0.017 | 15.141
9 | 0.934 | 0.06378 | -0.017 | 14.645
9.5 | 0.967 | 0.06812 | -0.018 | 14.19
10 | 0.996 | 0.07331 | -0.018 | 13.589
10.5 | 1.023 | 0.07857 | -0.019 | 13.02
11 | 1.046 | 0.08245 | -0.019 | 12.691
11.5 | 1.067 | 0.08929 | -0.019 | 11.948
12 | 1.084 | 0.09637 | -0.02 | 11.247
12.5 | 1.097 | 0.1027 | -0.02 | 10.684
13 | 1.107 | 0.10956 | -0.02 | 10.106
13.5 | 1.11 | 0.11833 | -0.02 | 9.379
14 | 1.108 | 0.12511 | -0.02 | 8.858
14.5 | 1.103 | 0.13543 | -0.021 | 8.142
15 | 1.094 | 0.14605 | -0.021 | 7.488
15.5 | 1.081 | 0.15475 | -0.021 | 6.985
16 | 1.065 | 0.16278 | -0.021 | 6.542
16.5 | 1.046 | 0.17269 | -0.021 | 6.059
17 | 1.025 | 0.18509 | -0.022 | 5.54
17.5 | 1.002 | 0.19639 | -0.022 | 5.103
18 | 0.977 | 0.21097 | -0.022 | 4.631
18.5 | 0.95 | 0.22217 | -0.022 | 4.278

## 12. Re 100k Mach 0.10 (2)
BIGFOIL.COM POLAR EXPORT
NACA66-217 a=0.2
NACA66-217 a=0.2 |  |  |  | Cl Max: | 1.0329 | at alpha= | 12.5 | deg
XFOIL ncrit=9 |  |  |  | L/D Max: | 31.823 | at alpha= | 7.5 | deg
Re: | 100000 |  |  | Cd Min: | 0.18903 | at alpha= | 17.5 | deg
Mach: | 0.1 |  |  | Cl=0 at alpha= | -0.28717 | deg
|  |  |  | @ Cl=0.1, Cd= | 0.046452
|  |  |  | @ Cl=0.4, Cd= | 0.047851
|  |  |  | @ Cl=0.6, Cd= | 0.046537
alpha (deg) | Cl | Cd | Cm | Cl/Cd
-12 | -0.4978 | 0.12576 | -0.0388 | -3.9583
-11.5 | -0.4827 | 0.11827 | -0.0413 | -4.0813
-11 | -0.4854 | 0.10984 | -0.0457 | -4.4192
-10.5 | -0.492 | 0.10156 | -0.0495 | -4.8444
-10 | -0.5049 | 0.0935 | -0.0523 | -5.4
-9.5 | -0.553 | 0.08562 | -0.0518 | -6.4588
-9 | -0.6184 | 0.07873 | -0.0484 | -7.8547
-7.5 | -0.8991 | 0.05516 | 0.0016 | -16.2999
-7 | -0.9284 | 0.04924 | 0.0169 | -18.8546
-6.5 | -0.9033 | 0.04408 | 0.0227 | -20.4923
-6 | -0.8704 | 0.04035 | 0.0262 | -21.5713
-5.5 | -0.8323 | 0.0374 | 0.029 | -22.254
-5 | -0.7892 | 0.03497 | 0.0311 | -22.5679
-4.5 | -0.743 | 0.03267 | 0.0323 | -22.7426
-4 | -0.7039 | 0.03128 | 0.0344 | -22.5032
-3.5 | -0.6701 | 0.02998 | 0.0377 | -22.3516
-3 | -0.2703 | 0.04601 | -0.0012 | -5.8748
-2.5 | -0.309 | 0.04558 | 0.0156 | -6.7793
-1.5 | -0.1984 | 0.04613 | 0.0099 | -4.3009
-1 | -0.1748 | 0.04625 | 0.0121 | -3.7795
-0.5 | -0.142 | 0.04635 | 0.0125 | -3.0636
0 | 0.1916 | 0.04649 | -0.0417 | 4.1213
0.5 | 0.2317 | 0.04682 | -0.0415 | 4.9487
1 | 0.2626 | 0.04715 | -0.0394 | 5.5695
1.5 | 0.2939 | 0.04746 | -0.0372 | 6.1926
2 | 0.3303 | 0.04772 | -0.0355 | 6.9216
2.5 | 0.375 | 0.04786 | -0.035 | 7.8354
3 | 0.4292 | 0.04784 | -0.0359 | 8.9716
3.5 | 0.4809 | 0.04771 | -0.036 | 10.0796
4 | 0.4929 | 0.04788 | -0.03 | 10.2945
4.5 | 0.5444 | 0.04739 | -0.0297 | 11.4877
5 | 0.6037 | 0.04648 | -0.0301 | 12.9884
5.5 | 0.6391 | 0.04608 | -0.0274 | 13.8694
6 | 0.7095 | 0.04376 | -0.0282 | 16.2134
6.5 | 0.844 | 0.03277 | -0.0302 | 25.7553
7 | 0.8879 | 0.02947 | -0.0254 | 30.1289
7.5 | 0.899 | 0.02825 | -0.014 | 31.823
8 | 0.8485 | 0.03173 | 0.0001 | 26.7413
8.5 | 0.8259 | 0.03406 | 0.0103 | 24.2484
9 | 0.8133 | 0.03571 | 0.0191 | 22.7751
9.5 | 0.8081 | 0.037 | 0.0272 | 21.8405
10 | 0.8222 | 0.03778 | 0.0336 | 21.7628
10.5 | 0.8766 | 0.03928 | 0.0351 | 22.3167
11 | 0.919 | 0.04117 | 0.038 | 22.3221
12 | 1.0217 | 0.05064 | 0.0382 | 20.1758
12.5 | 1.0329 | 0.05628 | 0.0418 | 18.3529
13 | 1.0288 | 0.06204 | 0.0463 | 16.5828
13.5 | 1.0055 | 0.06782 | 0.0512 | 14.826
14 | 0.9619 | 0.07354 | 0.0559 | 13.08
14.5 | 0.8364 | 0.08711 | 0.0572 | 9.6017
15 | 0.7755 | 0.10155 | 0.052 | 7.6366
15.5 | 0.582 | 0.16014 | 0.0164 | 3.6343
16 | 0.6242 | 0.16723 | 0.0172 | 3.7326
16.5 | 0.601 | 0.17492 | 0.0097 | 3.4359
17 | 0.6099 | 0.18234 | 0.0061 | 3.3449
17.5 | 0.6372 | 0.18903 | 0.0046 | 3.3709

## 13. Re 100k Mach 0.25 (1)
BIGFOIL.COM POLAR EXPORT
NACA66-217 a=0.2
NACA66-217 a=0.2 |  |  |  | Cl Max: | 1.049 | at alpha= | 12 | deg
JavaFoil+Calcfoil stall+Eppler ext transition |  |  |  | L/D Max: | 35.805 | at alpha= | 6 | deg
Re: | 100000 |  |  | Cd Min: | 0.01558 | at alpha= | -0.5 | deg
Mach: | 0.25 |  |  | Cl=0 at alpha= | -1.0984 | deg
|  |  |  | @ Cl=0.1, Cd= | 0.015823
|  |  |  | @ Cl=0.4, Cd= | 0.016942
|  |  |  | @ Cl=0.6, Cd= | 0.018148
alpha (deg) | Cl | Cd | Cm | Cl/Cd
-17.5 | -0.566 | 0.29671 | 0.009 | -1.907
-17 | -0.612 | 0.26599 | 0.008 | -2.302
-16.5 | -0.656 | 0.24791 | 0.008 | -2.647
-16 | -0.696 | 0.22596 | 0.007 | -3.08
-15.5 | -0.732 | 0.20615 | 0.007 | -3.55
-15 | -0.763 | 0.19036 | 0.007 | -4.008
-14.5 | -0.789 | 0.16993 | 0.006 | -4.644
-14 | -0.81 | 0.15895 | 0.006 | -5.099
-13.5 | -0.826 | 0.14294 | 0.005 | -5.78
-13 | -0.837 | 0.12942 | 0.005 | -6.465
-12.5 | -0.841 | 0.1199 | 0.004 | -7.018
-12 | -0.841 | 0.11026 | 0.004 | -7.624
-11.5 | -0.834 | 0.1015 | 0.004 | -8.221
-11 | -0.823 | 0.09368 | 0.003 | -8.784
-10.5 | -0.805 | 0.08684 | 0.003 | -9.265
-10 | -0.781 | 0.08096 | 0.002 | -9.645
-9.5 | -0.754 | 0.07543 | 0.002 | -9.989
-9 | -0.723 | 0.06974 | 0.001 | -10.366
-8.5 | -0.689 | 0.0656 | 0.001 | -10.505
-8 | -0.653 | 0.06123 | 0 | -10.661
-7.5 | -0.614 | 0.05647 | 0 | -10.872
-7 | -0.573 | 0.05315 | -0.001 | -10.779
-6.5 | -0.53 | 0.05003 | -0.001 | -10.594
-6 | -0.486 | 0.04707 | -0.002 | -10.315
-5.5 | -0.439 | 0.04417 | -0.002 | -9.949
-5 | -0.392 | 0.04199 | -0.003 | -9.342
-4.5 | -0.344 | 0.0399 | -0.004 | -8.622
-4 | -0.295 | 0.03809 | -0.004 | -7.74
-3.5 | -0.245 | 0.03651 | -0.005 | -6.715
-3 | -0.236 | 0.01773 | -0.011 | -13.325
-2.5 | -0.175 | 0.01735 | -0.012 | -10.08
-2 | -0.113 | 0.01703 | -0.013 | -6.631
-1.5 | -0.049 | 0.01586 | -0.014 | -3.084
-1 | 0.012 | 0.01567 | -0.015 | 0.737
-0.5 | 0.072 | 0.01558 | -0.016 | 4.641
0 | 0.132 | 0.0161 | -0.018 | 8.204
0.5 | 0.192 | 0.01627 | -0.019 | 11.808
1 | 0.252 | 0.01637 | -0.02 | 15.407
1.5 | 0.311 | 0.01657 | -0.021 | 18.787
2 | 0.371 | 0.01679 | -0.022 | 22.083
2.5 | 0.43 | 0.0171 | -0.023 | 25.159
3 | 0.49 | 0.0174 | -0.025 | 28.133
3.5 | 0.548 | 0.01778 | -0.026 | 30.816
4 | 0.606 | 0.01819 | -0.027 | 33.303
4.5 | 0.683 | 0.02131 | -0.029 | 32.057
5 | 0.741 | 0.02212 | -0.031 | 33.503
5.5 | 0.797 | 0.02292 | -0.032 | 34.787
6 | 0.853 | 0.02382 | -0.033 | 35.805
6.5 | 0.757 | 0.04692 | -0.016 | 16.144
7 | 0.8 | 0.05 | -0.016 | 15.993
7.5 | 0.84 | 0.05327 | -0.016 | 15.77
8 | 0.878 | 0.0572 | -0.017 | 15.356
8.5 | 0.914 | 0.06101 | -0.017 | 14.974
9 | 0.946 | 0.06544 | -0.018 | 14.451
9.5 | 0.974 | 0.07019 | -0.018 | 13.878
10 | 0.999 | 0.07477 | -0.018 | 13.357
10.5 | 1.019 | 0.08119 | -0.019 | 12.548
11 | 1.034 | 0.0868 | -0.019 | 11.913
11.5 | 1.044 | 0.09432 | -0.019 | 11.073
12 | 1.049 | 0.10288 | -0.02 | 10.201
12.5 | 1.049 | 0.11174 | -0.02 | 9.386
13 | 1.042 | 0.11933 | -0.02 | 8.736
13.5 | 1.024 | 0.13226 | -0.02 | 7.742
14 | 0.999 | 0.14116 | -0.02 | 7.073
14.5 | 0.966 | 0.153 | -0.02 | 6.317
15 | 0.928 | 0.1708 | -0.021 | 5.435
15.5 | 0.884 | 0.1812 | -0.02 | 4.877
16 | 0.834 | 0.20317 | -0.02 | 4.105
16.5 | 0.78 | 0.22802 | -0.021 | 3.419
17 | 0.72 | 0.24441 | -0.021 | 2.948

## 14. Re 100k Mach 0.25 (2)
BIGFOIL.COM POLAR EXPORT
NACA66-217 a=0.2
NACA66-217 a=0.2 |  |  |  | Cl Max: | 0.9683 | at alpha= | 12 | deg
XFOIL ncrit=9 |  |  |  | L/D Max: | 32.5878 | at alpha= | 7 | deg
Re: | 100000 |  |  | Cd Min: | 0.18658 | at alpha= | 17 | deg
Mach: | 0.25 |  |  | Cl=0 at alpha= | -3.053 | deg
|  |  |  | @ Cl=0.1, Cd= | 0.047356
|  |  |  | @ Cl=0.4, Cd= | 0.04899
|  |  |  | @ Cl=0.6, Cd= | 0.047471
alpha (deg) | Cl | Cd | Cm | Cl/Cd
-12 | -0.4913 | 0.12791 | -0.0443 | -3.841
-11.5 | -0.5247 | 0.11946 | -0.0525 | -4.3923
-11 | -0.4534 | 0.11384 | -0.0487 | -3.9828
-10.5 | -0.4539 | 0.10584 | -0.0528 | -4.2885
-10 | -0.5784 | 0.09608 | -0.0575 | -6.02
-9.5 | -0.5007 | 0.09121 | -0.0541 | -5.4895
-8 | -0.8387 | 0.06255 | -0.0215 | -13.4085
-7.5 | -0.8684 | 0.05633 | -0.0086 | -15.4163
-7 | -0.9304 | 0.0537 | 0.0115 | -17.3259
-6.5 | -0.919 | 0.04796 | 0.0192 | -19.1618
-6 | -0.8915 | 0.04339 | 0.0236 | -20.5462
-5.5 | -0.8573 | 0.03994 | 0.0274 | -21.4647
-5 | -0.8153 | 0.03696 | 0.0301 | -22.059
-4.5 | -0.7687 | 0.03461 | 0.032 | -22.2103
-4 | -0.7237 | 0.03263 | 0.0335 | -22.179
-3.5 | -0.6841 | 0.03141 | 0.0363 | -21.7797
-3 | 0.0812 | 0.0461 | -0.0642 | 1.7614
-2.5 | 0.0785 | 0.04642 | -0.0568 | 1.6911
-1.5 | 0.0254 | 0.04741 | -0.0326 | 0.53575
-1 | 0.0966 | 0.04734 | -0.0386 | 2.0406
-0.5 | 0.142 | 0.04755 | -0.0397 | 2.9863
0 | 0.1684 | 0.04781 | -0.037 | 3.5223
0.5 | 0.2176 | 0.04793 | -0.0383 | 4.54
1 | 0.264 | 0.04818 | -0.0388 | 5.4795
1.5 | 0.3134 | 0.04845 | -0.0393 | 6.4685
2 | 0.3295 | 0.04879 | -0.0338 | 6.7534
2.5 | 0.3589 | 0.04899 | -0.0306 | 7.326
3 | 0.4078 | 0.04899 | -0.0305 | 8.3241
3.5 | 0.4571 | 0.04887 | -0.0299 | 9.3534
4 | 0.5165 | 0.04843 | -0.0308 | 10.6649
4.5 | 0.5327 | 0.04849 | -0.0251 | 10.9858
5 | 0.5918 | 0.04758 | -0.0252 | 12.438
5.5 | 0.6331 | 0.04703 | -0.023 | 13.4616
6 | 0.7032 | 0.04455 | -0.023 | 15.7845
6.5 | 0.8233 | 0.03393 | -0.0218 | 24.2647
7 | 0.9092 | 0.0279 | -0.0187 | 32.5878
7.5 | 0.8662 | 0.03105 | -0.0048 | 27.8969
8 | 0.8271 | 0.0344 | 0.0073 | 24.0436
8.5 | 0.812 | 0.03651 | 0.0166 | 22.2405
9 | 0.8056 | 0.03812 | 0.0248 | 21.1333
9.5 | 0.8165 | 0.03936 | 0.0315 | 20.7444
10 | 0.8483 | 0.04036 | 0.0363 | 21.0183
10.5 | 0.9057 | 0.04248 | 0.038 | 21.3206
11 | 0.9301 | 0.04488 | 0.0434 | 20.7242
11.5 | 0.9436 | 0.04786 | 0.0489 | 19.7158
12 | 0.9683 | 0.05325 | 0.051 | 18.184
12.5 | 0.9633 | 0.05898 | 0.0551 | 16.3327
13 | 0.9353 | 0.065 | 0.0594 | 14.3892
13.5 | 0.8711 | 0.07333 | 0.0625 | 11.8792
14 | 0.8 | 0.08541 | 0.0608 | 9.3666
14.5 | 0.7267 | 0.10226 | 0.0529 | 7.1064
15.5 | 0.5744 | 0.1637 | 0.0165 | 3.5089
16 | 0.6118 | 0.17142 | 0.0162 | 3.569
16.5 | 0.595 | 0.17862 | 0.0092 | 3.3311
17 | 0.6174 | 0.18658 | 0.007 | 3.309

## 15. Re 100k Mach 0.50 (1)
BIGFOIL.COM POLAR EXPORT
NACA66-217 a=0.2
NACA66-217 a=0.2 |  |  |  | Cl Max: | 1.168 | at alpha= | 20 | deg
JavaFoil+Calcfoil stall+Eppler ext transition |  |  |  | L/D Max: | 33.793 | at alpha= | 4 | deg
Re: | 100000 |  |  | Cd Min: | 0.01687 | at alpha= | -0.5 | deg
Mach: | 0.5 |  |  | Cl=0 at alpha= | -1.0942 | deg
|  |  |  | @ Cl=0.1, Cd= | 0.016992
|  |  |  | @ Cl=0.4, Cd= | 0.018083
|  |  |  | @ Cl=0.6, Cd= | 0.019312
alpha (deg) | Cl | Cd | Cm | Cl/Cd
-20 | -1.052 | 0.35773 | 0.017 | -2.939
-19.5 | -1.025 | 0.35033 | 0.016 | -2.925
-19 | -0.998 | 0.33749 | 0.016 | -2.956
-18.5 | -0.971 | 0.33174 | 0.015 | -2.927
-18 | -0.941 | 0.31671 | 0.014 | -2.972
-17.5 | -0.914 | 0.3063 | 0.013 | -2.984
-17 | -0.887 | 0.29233 | 0.012 | -3.035
-16.5 | -0.86 | 0.30911 | 0.012 | -2.782
-16 | -0.833 | 0.30513 | 0.011 | -2.729
-15.5 | -0.804 | 0.2724 | 0.01 | -2.95
-15 | -0.776 | 0.24878 | 0.009 | -3.12
-14.5 | -0.749 | 0.24111 | 0.008 | -3.106
-14 | -0.721 | 0.25107 | 0.008 | -2.873
-13.5 | -0.694 | 0.24739 | 0.007 | -2.805
-13 | -0.665 | 0.22226 | 0.006 | -2.993
-12.5 | -0.637 | 0.23501 | 0.005 | -2.712
-12 | -0.61 | 0.2011 | 0.005 | -3.033
-11.5 | -0.582 | 0.20036 | 0.004 | -2.907
-11 | -0.555 | 0.19691 | 0.004 | -2.817
-10.5 | -0.527 | 0.19333 | 0.003 | -2.726
-10 | -0.499 | 0.18801 | 0.003 | -2.656
-9.5 | -0.471 | 0.15294 | 0.002 | -3.077
-9 | -0.443 | 0.16065 | 0.001 | -2.756
-8.5 | -0.415 | 0.15253 | 0.001 | -2.721
-8 | -0.542 | 0.08571 | 0 | -6.325
-7.5 | -0.592 | 0.07118 | 0 | -8.311
-7 | -0.584 | 0.06181 | -0.001 | -9.455
-6.5 | -0.558 | 0.05626 | -0.001 | -9.919
-6 | -0.521 | 0.05087 | -0.002 | -10.25
-5.5 | -0.478 | 0.04762 | -0.003 | -10.042
-5 | -0.431 | 0.04409 | -0.003 | -9.768
-4.5 | -0.38 | 0.0417 | -0.004 | -9.111
-4 | -0.327 | 0.03949 | -0.005 | -8.281
-3.5 | -0.273 | 0.03749 | -0.005 | -7.272
-3 | -0.217 | 0.03603 | -0.006 | -6.025
-2.5 | -0.194 | 0.01885 | -0.014 | -10.289
-2 | -0.125 | 0.01838 | -0.015 | -6.823
-1.5 | -0.056 | 0.01804 | -0.016 | -3.118
-1 | 0.013 | 0.01699 | -0.017 | 0.755
-0.5 | 0.08 | 0.01687 | -0.018 | 4.768
0 | 0.147 | 0.01728 | -0.019 | 8.513
0.5 | 0.214 | 0.01743 | -0.021 | 12.29
1 | 0.281 | 0.01763 | -0.022 | 15.944
1.5 | 0.347 | 0.01785 | -0.023 | 19.422
2 | 0.413 | 0.01814 | -0.025 | 22.776
2.5 | 0.479 | 0.01849 | -0.026 | 25.916
3 | 0.545 | 0.0189 | -0.027 | 28.841
3.5 | 0.609 | 0.01938 | -0.028 | 31.44
4 | 0.673 | 0.01992 | -0.03 | 33.793
4.5 | 0.756 | 0.02424 | -0.032 | 31.181
5 | 0.818 | 0.02526 | -0.034 | 32.369
5.5 | 0.736 | 0.04324 | -0.017 | 17.026
6 | 0.783 | 0.04644 | -0.017 | 16.858
6.5 | 0.825 | 0.0504 | -0.017 | 16.377
7 | 0.86 | 0.05431 | -0.017 | 15.84
7.5 | 0.885 | 0.05954 | -0.017 | 14.86
8 | 0.891 | 0.06582 | -0.018 | 13.542
8.5 | 0.862 | 0.07678 | -0.018 | 11.226
9 | 0.563 | 0.12304 | -0.017 | 4.576
9.5 | 0.591 | 0.27908 | -0.018 | 2.117
10 | 0.619 | 0.1624 | -0.02 | 3.809
10.5 | 0.646 | 0.17867 | -0.02 | 3.615
11 | 0.673 | 0.18294 | -0.021 | 3.68
11.5 | 0.702 | 0.21189 | -0.024 | 3.312
12 | 0.729 | 0.21556 | -0.025 | 3.382
12.5 | 0.756 | 0.21017 | -0.025 | 3.598
13 | 0.783 | 0.2228 | -0.026 | 3.516
13.5 | 0.811 | 0.2229 | -0.027 | 3.636
14 | 0.839 | 0.25362 | -0.029 | 3.309
14.5 | 0.866 | 0.25936 | -0.03 | 3.34
15 | 0.893 | 0.2792 | -0.031 | 3.199
15.5 | 0.921 | 0.27249 | -0.032 | 3.379
16 | 0.949 | 0.29023 | -0.035 | 3.271
16.5 | 0.976 | 0.29819 | -0.035 | 3.274
17 | 1.003 | 0.31563 | -0.036 | 3.178
17.5 | 1.032 | 0.31602 | -0.039 | 3.267
18 | 1.059 | 0.32381 | -0.04 | 3.271
18.5 | 1.086 | 0.32258 | -0.04 | 3.366
19 | 1.113 | 0.35086 | -0.042 | 3.172
19.5 | 1.142 | 0.37065 | -0.044 | 3.081
20 | 1.168 | 0.36578 | -0.044 | 3.194

## 16. Re 100k Mach 0.50 (2)
BIGFOIL.COM POLAR EXPORT
NACA66-217 a=0.2
NACA66-217 a=0.2 |  |  |  | Cl Max: | 0.8534 | at alpha= | 9.5 | deg
XFOIL ncrit=9 |  |  |  | L/D Max: | 22.6802 | at alpha= | 7 | deg
Re: | 100000 |  |  | Cd Min: | 0.14704 | at alpha= | 14.5 | deg
Mach: | 0.5 |  |  | Cl=0 at alpha= | -1.423 | deg
|  |  |  | @ Cl=0.1, Cd= | 0.052395
|  |  |  | @ Cl=0.4, Cd= | 0.053437
|  |  |  | @ Cl=0.6, Cd= | 0.14704
alpha (deg) | Cl | Cd | Cm | Cl/Cd
-10.5 | -0.3594 | 0.11787 | -0.0664 | -3.0491
-10 | -0.3706 | 0.11246 | -0.0646 | -3.2954
-9.5 | -0.4682 | 0.08474 | -0.0853 | -5.5251
-9 | -0.5099 | 0.07638 | -0.0854 | -6.6758
-8.5 | -0.5665 | 0.07066 | -0.0791 | -8.0173
-8 | -0.6282 | 0.06652 | -0.0684 | -9.4438
-7.5 | -0.689 | 0.06337 | -0.0552 | -10.8727
-7 | -0.7497 | 0.06069 | -0.0397 | -12.3529
-6.5 | -0.7866 | 0.05701 | -0.0269 | -13.7976
-6 | -0.8193 | 0.05345 | -0.0129 | -15.3283
-5.5 | -0.907 | 0.05134 | 0.0125 | -17.6665
-5 | -0.8961 | 0.04688 | 0.0207 | -19.1148
-4.5 | -0.8634 | 0.04273 | 0.026 | -20.2059
-4 | -0.8166 | 0.03921 | 0.0292 | -20.8263
-3.5 | -0.7608 | 0.03692 | 0.0316 | -20.6067
-3 | -0.7014 | 0.03535 | 0.0335 | -19.8416
-2.5 | -0.1385 | 0.0526 | -0.023 | -2.6331
-2 | -0.0842 | 0.05243 | -0.024 | -1.606
-1.5 | -0.0113 | 0.05227 | -0.0288 | -0.21619
-1 | 0.0621 | 0.05234 | -0.0337 | 1.1865
-0.5 | 0.1106 | 0.05241 | -0.0341 | 2.1103
0 | 0.1709 | 0.05239 | -0.0365 | 3.2621
0.5 | 0.2098 | 0.05257 | -0.0348 | 3.9909
1 | 0.2335 | 0.05281 | -0.0303 | 4.4215
1.5 | 0.2684 | 0.0531 | -0.0274 | 5.0546
2 | 0.3248 | 0.05315 | -0.028 | 6.111
2.5 | 0.3825 | 0.05318 | -0.0282 | 7.1926
3 | 0.389 | 0.05348 | -0.0205 | 7.2737
3.5 | 0.4477 | 0.05325 | -0.0203 | 8.4075
4 | 0.4657 | 0.05341 | -0.0141 | 8.7193
4.5 | 0.5233 | 0.05283 | -0.013 | 9.9054
5 | 0.5461 | 0.05278 | -0.0072 | 10.3467
5.5 | 0.615 | 0.05119 | -0.006 | 12.0141
6 | 0.6518 | 0.05032 | -0.001 | 12.9531
6.5 | 0.7806 | 0.03903 | 0.0043 | 20
7 | 0.8242 | 0.03634 | 0.0132 | 22.6802
7.5 | 0.7858 | 0.04106 | 0.023 | 19.1378
8 | 0.7826 | 0.04522 | 0.0284 | 17.3065
8.5 | 0.7888 | 0.04713 | 0.0362 | 16.7367
9 | 0.8186 | 0.04846 | 0.0428 | 16.8923
9.5 | 0.8534 | 0.0508 | 0.0486 | 16.7992
10 | 0.8529 | 0.05416 | 0.0559 | 15.7478
10.5 | 0.8292 | 0.0577 | 0.0641 | 14.3709
11 | 0.7948 | 0.06103 | 0.0725 | 13.0231
11.5 | 0.7606 | 0.06595 | 0.0782 | 11.533
12 | 0.7284 | 0.07424 | 0.0783 | 9.8114
12.5 | 0.6888 | 0.08524 | 0.0743 | 8.0807
13 | 0.6291 | 0.10165 | 0.0641 | 6.1889
13.5 | 0.5737 | 0.1234 | 0.0498 | 4.6491
14 | 0.5646 | 0.13695 | 0.0424 | 4.1227
14.5 | 0.5752 | 0.14704 | 0.0379 | 3.9119

## 17. Re 250k Mach 0.00 (1)
BIGFOIL.COM POLAR EXPORT
NACA66-217 a=0.2
NACA66-217 a=0.2 |  |  |  | Cl Max: | 1.121 | at alpha= | 14 | deg
JavaFoil+Calcfoil stall+Eppler ext transition |  |  |  | L/D Max: | 49.592 | at alpha= | 4 | deg
Re: | 250000 |  |  | Cd Min: | 0.00989 | at alpha= | -0.5 | deg
Mach: | 0 |  |  | Cl=0 at alpha= | -1.0932 | deg
|  |  |  | @ Cl=0.1, Cd= | 0.010131
|  |  |  | @ Cl=0.4, Cd= | 0.011091
|  |  |  | @ Cl=0.6, Cd= | 0.012371
alpha (deg) | Cl | Cd | Cm | Cl/Cd
-20 | -0.814 | 0.22975 | 0.011 | -3.542
-19.5 | -0.837 | 0.21515 | 0.01 | -3.891
-19 | -0.86 | 0.20268 | 0.01 | -4.244
-18.5 | -0.882 | 0.19452 | 0.009 | -4.532
-18 | -0.902 | 0.18217 | 0.009 | -4.95
-17.5 | -0.913 | 0.17243 | 0.009 | -5.296
-17 | -0.923 | 0.16025 | 0.008 | -5.761
-16.5 | -0.931 | 0.15158 | 0.008 | -6.142
-16 | -0.937 | 0.14366 | 0.008 | -6.522
-15.5 | -0.94 | 0.13537 | 0.007 | -6.946
-15 | -0.941 | 0.12802 | 0.007 | -7.351
-14.5 | -0.939 | 0.12135 | 0.006 | -7.741
-14 | -0.935 | 0.11267 | 0.006 | -8.295
-13.5 | -0.927 | 0.10538 | 0.005 | -8.798
-13 | -0.916 | 0.09973 | 0.005 | -9.188
-12.5 | -0.903 | 0.09301 | 0.005 | -9.705
-12 | -0.886 | 0.08836 | 0.004 | -10.026
-11.5 | -0.866 | 0.08306 | 0.004 | -10.424
-11 | -0.843 | 0.07739 | 0.003 | -10.892
-10.5 | -0.816 | 0.07284 | 0.003 | -11.204
-10 | -0.785 | 0.06847 | 0.002 | -11.472
-9.5 | -0.753 | 0.06379 | 0.002 | -11.803
-9 | -0.718 | 0.06018 | 0.001 | -11.933
-8.5 | -0.681 | 0.05669 | 0.001 | -12.019
-8 | -0.643 | 0.05297 | 0 | -12.133
-7.5 | -0.603 | 0.04994 | 0 | -12.065
-7 | -0.561 | 0.04699 | -0.001 | -11.935
-6.5 | -0.518 | 0.04458 | -0.001 | -11.615
-6 | -0.473 | 0.04208 | -0.002 | -11.248
-5.5 | -0.428 | 0.03989 | -0.003 | -10.728
-5 | -0.381 | 0.0379 | -0.003 | -10.063
-4.5 | -0.406 | 0.01473 | -0.008 | -27.578
-4 | -0.348 | 0.01438 | -0.009 | -24.216
-3.5 | -0.29 | 0.014 | -0.01 | -20.69
-3 | -0.23 | 0.01364 | -0.011 | -16.875
-2.5 | -0.17 | 0.01334 | -0.012 | -12.77
-2 | -0.11 | 0.01302 | -0.013 | -8.448
-1.5 | -0.048 | 0.01012 | -0.014 | -4.777
-1 | 0.011 | 0.00997 | -0.015 | 1.146
-0.5 | 0.072 | 0.00989 | -0.017 | 7.243
0 | 0.13 | 0.01039 | -0.018 | 12.544
0.5 | 0.189 | 0.01055 | -0.019 | 17.948
1 | 0.248 | 0.01065 | -0.02 | 23.322
1.5 | 0.306 | 0.0108 | -0.021 | 28.368
2 | 0.365 | 0.01097 | -0.023 | 33.229
2.5 | 0.423 | 0.01117 | -0.024 | 37.866
3 | 0.481 | 0.01141 | -0.025 | 42.128
3.5 | 0.538 | 0.0117 | -0.026 | 45.948
4 | 0.594 | 0.01198 | -0.027 | 49.592
4.5 | 0.666 | 0.01667 | -0.029 | 39.96
5 | 0.723 | 0.01728 | -0.031 | 41.813
5.5 | 0.778 | 0.01795 | -0.032 | 43.348
6 | 0.833 | 0.01846 | -0.033 | 45.118
6.5 | 0.885 | 0.01935 | -0.034 | 45.767
7 | 0.936 | 0.0202 | -0.035 | 46.347
7.5 | 0.985 | 0.02102 | -0.037 | 46.845
8 | 1.031 | 0.0219 | -0.038 | 47.089
8.5 | 0.899 | 0.05427 | -0.019 | 16.557
9 | 0.933 | 0.05789 | -0.018 | 16.108
9.5 | 0.966 | 0.06168 | -0.019 | 15.655
10 | 0.995 | 0.06565 | -0.019 | 15.163
10.5 | 1.023 | 0.0701 | -0.019 | 14.591
11 | 1.048 | 0.07484 | -0.02 | 14.002
11.5 | 1.069 | 0.0788 | -0.02 | 13.573
12 | 1.088 | 0.08464 | -0.02 | 12.852
12.5 | 1.103 | 0.09013 | -0.021 | 12.242
13 | 1.115 | 0.09552 | -0.021 | 11.675
13.5 | 1.12 | 0.10342 | -0.022 | 10.835
14 | 1.121 | 0.10761 | -0.021 | 10.419
14.5 | 1.119 | 0.11545 | -0.022 | 9.693
15 | 1.113 | 0.12296 | -0.023 | 9.054
15.5 | 1.104 | 0.12972 | -0.023 | 8.512
16 | 1.092 | 0.13892 | -0.023 | 7.861
16.5 | 1.077 | 0.14601 | -0.023 | 7.378
17 | 1.06 | 0.15721 | -0.023 | 6.743
17.5 | 1.041 | 0.16261 | -0.024 | 6.401
18 | 1.02 | 0.17508 | -0.024 | 5.824
18.5 | 0.997 | 0.18682 | -0.024 | 5.338
19 | 0.973 | 0.19301 | -0.024 | 5.042

## 18. Re 250k Mach 0.00 (2)
BIGFOIL.COM POLAR EXPORT
NACA66-217 a=0.2
NACA66-217 a=0.2 |  |  |  | Cl Max: | 1.0708 | at alpha= | 14 | deg
XFOIL ncrit=9 |  |  |  | L/D Max: | 50.6662 | at alpha= | 7 | deg
Re: | 250000 |  |  | Cd Min: | 0.17622 | at alpha= | 19 | deg
Mach: | 0 |  |  | Cl=0 at alpha= | 0.06605 | deg
|  |  |  | @ Cl=0.1, Cd= | 0.02573
|  |  |  | @ Cl=0.4, Cd= | 0.021798
|  |  |  | @ Cl=0.6, Cd= | 0.17622
alpha (deg) | Cl | Cd | Cm | Cl/Cd
-14.5 | -0.396 | 0.13028 | -0.0616 | -3.0396
-14 | -0.4408 | 0.1091 | -0.0821 | -4.0403
-13.5 | -0.4052 | 0.10654 | -0.0785 | -3.8033
-13 | -0.3977 | 0.10017 | -0.0805 | -3.9703
-12.5 | -0.4423 | 0.08386 | -0.0908 | -5.2743
-12 | -0.5168 | 0.07129 | -0.0949 | -7.2493
-11.5 | -0.5836 | 0.06462 | -0.0908 | -9.0313
-11 | -0.6599 | 0.06427 | -0.0777 | -10.2676
-10.5 | -0.6652 | 0.0547 | -0.0755 | -12.1609
-9.5 | -0.6745 | 0.03782 | -0.0604 | -17.8345
-9 | -0.636 | 0.03231 | -0.059 | -19.6843
-8.5 | -0.5827 | 0.02892 | -0.0594 | -20.1487
-8 | -0.5037 | 0.02571 | -0.0642 | -19.5916
-7.5 | -0.4343 | 0.02399 | -0.0669 | -18.1034
-7 | -0.3672 | 0.02233 | -0.069 | -16.4442
-6.5 | -0.3204 | 0.0213 | -0.0689 | -15.0423
-6 | -0.282 | 0.0206 | -0.0672 | -13.6893
-5.5 | -0.2546 | 0.01969 | -0.0637 | -12.9304
-5 | -0.229 | 0.01898 | -0.0593 | -12.0653
-4.5 | -0.2383 | 0.01854 | -0.0499 | -12.8533
-4 | -0.291 | 0.01752 | -0.0317 | -16.6096
-3 | -0.3001 | 0.0197 | -0.0085 | -15.2335
-2.5 | -0.211 | 0.02313 | -0.0101 | -9.1224
-2 | 0.0299 | 0.02701 | -0.0385 | 1.107
-1.5 | -0.0017 | 0.02671 | -0.0236 | -0.063647
-1 | 0.0615 | 0.02691 | -0.0257 | 2.2854
0 | -0.01 | 0.02672 | 0.0045 | -0.37425
0.5 | 0.0657 | 0.02607 | 0.0003 | 2.5201
1 | 0.1384 | 0.02535 | -0.003 | 5.4596
2.5 | 0.2082 | 0.02412 | 0.011 | 8.6318
3 | 0.3169 | 0.02273 | 0.0022 | 13.9419
4 | 0.3803 | 0.02211 | 0.0091 | 17.2004
4.5 | 0.4725 | 0.02065 | 0.0031 | 22.8814
5 | 0.5486 | 0.01928 | 0.0002 | 28.4544
5.5 | 0.6425 | 0.01656 | -0.0046 | 38.7983
6 | 0.6744 | 0.0152 | 0.0008 | 44.3684
6.5 | 0.684 | 0.01467 | 0.0089 | 46.6258
7 | 0.7225 | 0.01426 | 0.0128 | 50.6662
7.5 | 0.7142 | 0.01579 | 0.0224 | 45.2312
8 | 0.6938 | 0.01811 | 0.0327 | 38.3103
8.5 | 0.6632 | 0.02165 | 0.0429 | 30.6328
9 | 0.6666 | 0.02417 | 0.0484 | 27.5796
9.5 | 0.69 | 0.02619 | 0.0506 | 26.3459
10 | 0.7288 | 0.02841 | 0.0496 | 25.6529
10.5 | 0.7725 | 0.0311 | 0.0473 | 24.8392
11 | 0.8263 | 0.03326 | 0.044 | 24.8437
11.5 | 0.8658 | 0.03482 | 0.0451 | 24.865
12 | 0.9168 | 0.03674 | 0.045 | 24.9537
12.5 | 0.9599 | 0.03909 | 0.0451 | 24.5562
13 | 1.0032 | 0.04201 | 0.0452 | 23.88
13.5 | 1.0413 | 0.04567 | 0.0454 | 22.8005
14 | 1.0708 | 0.05068 | 0.046 | 21.1287
15 | 1.0606 | 0.06372 | 0.0509 | 16.6447
15.5 | 1.0315 | 0.07001 | 0.0533 | 14.7336
16 | 0.4665 | 0.13815 | 0.0254 | 3.3768
16.5 | 0.4805 | 0.14277 | 0.0225 | 3.3656
17 | 0.4875 | 0.14961 | 0.0193 | 3.2585
17.5 | 0.4744 | 0.15761 | 0.012 | 3.01
18 | 0.5077 | 0.16157 | 0.0122 | 3.1423
18.5 | 0.4779 | 0.17145 | 0.0023 | 2.7874
19 | 0.4952 | 0.17622 | -0.0005 | 2.8101

## 19. Re 250k Mach 0.10 (1)
BIGFOIL.COM POLAR EXPORT
NACA66-217 a=0.2
NACA66-217 a=0.2 |  |  |  | Cl Max: | 1.111 | at alpha= | 13.5 | deg
JavaFoil+Calcfoil stall+Eppler ext transition |  |  |  | L/D Max: | 49.509 | at alpha= | 4 | deg
Re: | 250000 |  |  | Cd Min: | 0.00993 | at alpha= | -0.5 | deg
Mach: | 0.1 |  |  | Cl=0 at alpha= | -1.0917 | deg
|  |  |  | @ Cl=0.1, Cd= | 0.010172
|  |  |  | @ Cl=0.4, Cd= | 0.011127
|  |  |  | @ Cl=0.6, Cd= | 0.012246
alpha (deg) | Cl | Cd | Cm | Cl/Cd
-19.5 | -0.788 | 0.2236 | 0.01 | -3.523
-19 | -0.814 | 0.20866 | 0.01 | -3.903
-18.5 | -0.84 | 0.20065 | 0.01 | -4.186
-18 | -0.864 | 0.18239 | 0.009 | -4.736
-17.5 | -0.879 | 0.17671 | 0.009 | -4.972
-17 | -0.892 | 0.16276 | 0.008 | -5.482
-16.5 | -0.903 | 0.15574 | 0.008 | -5.801
-16 | -0.913 | 0.14436 | 0.008 | -6.321
-15.5 | -0.919 | 0.13806 | 0.007 | -6.656
-15 | -0.923 | 0.12963 | 0.007 | -7.12
-14.5 | -0.924 | 0.1216 | 0.006 | -7.599
-14 | -0.922 | 0.11405 | 0.006 | -8.084
-13.5 | -0.917 | 0.10677 | 0.005 | -8.587
-13 | -0.908 | 0.10058 | 0.005 | -9.033
-12.5 | -0.897 | 0.09377 | 0.005 | -9.561
-12 | -0.882 | 0.08917 | 0.004 | -9.886
-11.5 | -0.863 | 0.08373 | 0.004 | -10.307
-11 | -0.841 | 0.07783 | 0.003 | -10.81
-10.5 | -0.815 | 0.07324 | 0.003 | -11.134
-10 | -0.786 | 0.06892 | 0.002 | -11.399
-9.5 | -0.754 | 0.0642 | 0.002 | -11.741
-9 | -0.719 | 0.0603 | 0.001 | -11.928
-8.5 | -0.683 | 0.05706 | 0.001 | -11.965
-8 | -0.645 | 0.05344 | 0 | -12.068
-7.5 | -0.605 | 0.05 | 0 | -12.093
-7 | -0.563 | 0.04726 | -0.001 | -11.911
-6.5 | -0.52 | 0.04457 | -0.001 | -11.662
-6 | -0.475 | 0.04209 | -0.002 | -11.292
-5.5 | -0.43 | 0.03989 | -0.003 | -10.773
-5 | -0.384 | 0.03742 | -0.003 | -10.268
-4.5 | -0.336 | 0.03616 | -0.004 | -9.283
-4 | -0.35 | 0.01443 | -0.009 | -24.244
-3.5 | -0.291 | 0.01405 | -0.01 | -20.703
-3 | -0.231 | 0.01369 | -0.011 | -16.891
-2.5 | -0.171 | 0.01337 | -0.012 | -12.796
-2 | -0.111 | 0.01306 | -0.014 | -8.46
-1.5 | -0.049 | 0.01016 | -0.014 | -4.777
-1 | 0.011 | 0.01002 | -0.016 | 1.145
-0.5 | 0.072 | 0.00993 | -0.017 | 7.242
0 | 0.131 | 0.01044 | -0.018 | 12.54
0.5 | 0.19 | 0.01055 | -0.019 | 18.044
1 | 0.25 | 0.01066 | -0.02 | 23.412
1.5 | 0.308 | 0.01081 | -0.021 | 28.476
2 | 0.367 | 0.01099 | -0.023 | 33.359
2.5 | 0.425 | 0.01123 | -0.024 | 37.838
3 | 0.483 | 0.01147 | -0.025 | 42.096
3.5 | 0.54 | 0.01172 | -0.026 | 46.122
4 | 0.597 | 0.01205 | -0.027 | 49.509
4.5 | 0.669 | 0.01675 | -0.029 | 39.932
5 | 0.726 | 0.01737 | -0.031 | 41.777
5.5 | 0.782 | 0.01806 | -0.032 | 43.28
6 | 0.836 | 0.01857 | -0.033 | 45.023
6.5 | 0.889 | 0.01948 | -0.034 | 45.637
7 | 0.94 | 0.02022 | -0.036 | 46.467
7.5 | 0.989 | 0.02117 | -0.037 | 46.695
8 | 1.035 | 0.02204 | -0.038 | 46.949
8.5 | 0.902 | 0.05422 | -0.019 | 16.626
9 | 0.935 | 0.05813 | -0.018 | 16.081
9.5 | 0.967 | 0.06179 | -0.019 | 15.658
10 | 0.997 | 0.06639 | -0.019 | 15.015
10.5 | 1.024 | 0.07034 | -0.019 | 14.552
11 | 1.047 | 0.07493 | -0.02 | 13.975
11.5 | 1.068 | 0.08031 | -0.02 | 13.294
12 | 1.085 | 0.08574 | -0.021 | 12.652
12.5 | 1.098 | 0.09098 | -0.021 | 12.068
13 | 1.108 | 0.09638 | -0.021 | 11.496
13.5 | 1.111 | 0.10457 | -0.022 | 10.622
14 | 1.109 | 0.10872 | -0.022 | 10.199
14.5 | 1.103 | 0.11772 | -0.022 | 9.373
15 | 1.094 | 0.12529 | -0.022 | 8.734
15.5 | 1.082 | 0.13326 | -0.023 | 8.117
16 | 1.066 | 0.14368 | -0.023 | 7.417
16.5 | 1.047 | 0.15031 | -0.023 | 6.966
17 | 1.026 | 0.15725 | -0.023 | 6.525
17.5 | 1.003 | 0.17086 | -0.023 | 5.868
18 | 0.978 | 0.17958 | -0.024 | 5.444
18.5 | 0.951 | 0.18711 | -0.024 | 5.081

## 20. Re 250k Mach 0.10 (2)
BIGFOIL.COM POLAR EXPORT
NACA66-217 a=0.2
NACA66-217 a=0.2 |  |  |  | Cl Max: | 1.057 | at alpha= | 14.5 | deg
XFOIL ncrit=9 |  |  |  | L/D Max: | 49.8476 | at alpha= | 7 | deg
Re: | 250000 |  |  | Cd Min: | 0.20871 | at alpha= | 19.5 | deg
Mach: | 0.1 |  |  | Cl=0 at alpha= | 0.046693 | deg
|  |  |  | @ Cl=0.1, Cd= | 0.025741
|  |  |  | @ Cl=0.4, Cd= | 0.021807
|  |  |  | @ Cl=0.6, Cd= | 0.017916
alpha (deg) | Cl | Cd | Cm | Cl/Cd
-14.5 | -0.3904 | 0.13096 | -0.0624 | -2.9811
-14 | -0.4338 | 0.11084 | -0.0818 | -3.9137
-13.5 | -0.3966 | 0.10854 | -0.0777 | -3.654
-13 | -0.3896 | 0.10209 | -0.0798 | -3.8162
-12.5 | -0.4332 | 0.08568 | -0.0904 | -5.056
-12 | -0.5145 | 0.07252 | -0.0954 | -7.0946
-11.5 | -0.5912 | 0.06677 | -0.0905 | -8.8543
-11 | -0.656 | 0.066 | -0.0786 | -9.9394
-10.5 | -0.6459 | 0.05514 | -0.079 | -11.7138
-10 | -0.6389 | 0.05136 | -0.0749 | -12.4396
-9.5 | -0.6709 | 0.03851 | -0.0622 | -17.4214
-9 | -0.6358 | 0.03289 | -0.0603 | -19.3311
-8.5 | -0.5851 | 0.0294 | -0.0603 | -19.9014
-8 | -0.5076 | 0.02606 | -0.0646 | -19.4781
-7.5 | -0.4357 | 0.0242 | -0.0677 | -18.0041
-7 | -0.3668 | 0.02254 | -0.07 | -16.2733
-6.5 | -0.3188 | 0.02147 | -0.0699 | -14.8486
-6 | -0.28 | 0.02075 | -0.0683 | -13.494
-5.5 | -0.2523 | 0.01982 | -0.0647 | -12.7296
-5 | -0.2263 | 0.01911 | -0.0603 | -11.842
-4.5 | -0.2321 | 0.01868 | -0.0516 | -12.4251
-4 | -0.2848 | 0.01773 | -0.0333 | -16.0632
-3.5 | -0.3309 | 0.01819 | -0.0147 | -18.1913
-3 | -0.2997 | 0.01979 | -0.009 | -15.144
-2.5 | -0.2227 | 0.02264 | -0.0091 | -9.8366
-2 | 0.0244 | 0.02724 | -0.0378 | 0.89574
-1.5 | 0.0114 | 0.02697 | -0.0261 | 0.42269
-0.5 | -0.0767 | 0.0272 | 0.0072 | -2.8199
0 | -0.0072 | 0.02682 | 0.0041 | -0.26846
0.5 | 0.0699 | 0.02618 | -0.0003 | 2.67
2.5 | 0.1762 | 0.02463 | 0.0164 | 7.1539
3 | 0.2577 | 0.02372 | 0.012 | 10.8642
3.5 | 0.3492 | 0.02258 | 0.0061 | 15.465
4 | 0.4386 | 0.02122 | 0.0007 | 20.6692
5 | 0.5768 | 0.01867 | -0.0037 | 30.8945
5.5 | 0.6294 | 0.01696 | -0.0017 | 37.1108
6 | 0.6669 | 0.01537 | 0.0029 | 43.3897
6.5 | 0.6782 | 0.01489 | 0.0107 | 45.5473
7 | 0.7198 | 0.01444 | 0.0142 | 49.8476
7.5 | 0.7106 | 0.01604 | 0.0239 | 44.3017
8 | 0.6894 | 0.01846 | 0.0342 | 37.3456
8.5 | 0.6584 | 0.02211 | 0.0442 | 29.7784
9 | 0.6653 | 0.02448 | 0.0494 | 27.1773
9.5 | 0.6883 | 0.02653 | 0.0517 | 25.9442
10 | 0.7263 | 0.0288 | 0.0508 | 25.2188
10.5 | 0.7703 | 0.03149 | 0.0486 | 24.4617
11.5 | 0.8735 | 0.03534 | 0.0458 | 24.717
12 | 0.9176 | 0.03729 | 0.0462 | 24.6071
12.5 | 0.9599 | 0.03981 | 0.0465 | 24.112
13 | 1.0008 | 0.04298 | 0.0467 | 23.2852
13.5 | 1.0344 | 0.04691 | 0.0474 | 22.0507
14 | 1.0553 | 0.05194 | 0.0486 | 20.3177
14.5 | 1.057 | 0.05908 | 0.0505 | 17.891
15 | 1.037 | 0.06514 | 0.0532 | 15.9196
15.5 | 1.0038 | 0.07223 | 0.0549 | 13.8973
16 | 0.8739 | 0.09142 | 0.0516 | 9.5592
16.5 | 0.8125 | 0.10854 | 0.0433 | 7.4857
17 | 0.6457 | 0.16678 | 0.0122 | 3.8716
17.5 | 0.6777 | 0.16917 | 0.0135 | 4.006
18 | 0.6502 | 0.18626 | 0.0012 | 3.4908
18.5 | 0.6733 | 0.19055 | -0.0004 | 3.5335
19 | 0.6715 | 0.20145 | -0.0073 | 3.3333
19.5 | 0.682 | 0.20871 | -0.012 | 3.2677

## 21. Re 250k Mach 0.25 (1)
BIGFOIL.COM POLAR EXPORT
NACA66-217 a=0.2
NACA66-217 a=0.2 |  |  |  | Cl Max: | 1.05 | at alpha= | 12 | deg
JavaFoil+Calcfoil stall+Eppler ext transition |  |  |  | L/D Max: | 49.612 | at alpha= | 4 | deg
Re: | 250000 |  |  | Cd Min: | 0.01014 | at alpha= | -0.5 | deg
Mach: | 0.25 |  |  | Cl=0 at alpha= | -1.0968 | deg
|  |  |  | @ Cl=0.1, Cd= | 0.010361
|  |  |  | @ Cl=0.4, Cd= | 0.011354
|  |  |  | @ Cl=0.6, Cd= | 0.012276
alpha (deg) | Cl | Cd | Cm | Cl/Cd
-17.5 | -0.566 | 0.23672 | 0.01 | -2.392
-17 | -0.613 | 0.21371 | 0.008 | -2.867
-16.5 | -0.656 | 0.19183 | 0.008 | -3.421
-16 | -0.696 | 0.18485 | 0.008 | -3.766
-15.5 | -0.732 | 0.1698 | 0.007 | -4.31
-15 | -0.763 | 0.153 | 0.007 | -4.987
-14.5 | -0.789 | 0.14052 | 0.006 | -5.618
-14 | -0.811 | 0.12962 | 0.006 | -6.253
-13.5 | -0.826 | 0.12018 | 0.005 | -6.876
-13 | -0.837 | 0.1099 | 0.005 | -7.615
-12.5 | -0.842 | 0.10268 | 0.005 | -8.197
-12 | -0.841 | 0.09559 | 0.004 | -8.797
-11.5 | -0.835 | 0.08806 | 0.004 | -9.478
-11 | -0.823 | 0.08178 | 0.003 | -10.065
-10.5 | -0.805 | 0.07655 | 0.003 | -10.515
-10 | -0.781 | 0.07126 | 0.002 | -10.962
-9.5 | -0.754 | 0.06615 | 0.002 | -11.394
-9 | -0.723 | 0.06186 | 0.001 | -11.691
-8.5 | -0.689 | 0.05853 | 0.001 | -11.78
-8 | -0.653 | 0.05462 | 0 | -11.958
-7.5 | -0.614 | 0.05092 | 0 | -12.066
-7 | -0.574 | 0.04802 | -0.001 | -11.943
-6.5 | -0.531 | 0.0453 | -0.001 | -11.713
-6 | -0.486 | 0.04253 | -0.002 | -11.429
-5.5 | -0.44 | 0.04024 | -0.003 | -10.935
-5 | -0.393 | 0.03816 | -0.003 | -10.29
-4.5 | -0.418 | 0.01516 | -0.008 | -27.578
-4 | -0.295 | 0.03478 | -0.004 | -8.487
-3.5 | -0.298 | 0.01435 | -0.01 | -20.781
-3 | -0.237 | 0.01396 | -0.011 | -16.986
-2.5 | -0.176 | 0.01361 | -0.013 | -12.894
-2 | -0.113 | 0.01331 | -0.014 | -8.516
-1.5 | -0.05 | 0.01039 | -0.015 | -4.791
-1 | 0.012 | 0.01023 | -0.016 | 1.149
-0.5 | 0.074 | 0.01014 | -0.017 | 7.27
0 | 0.134 | 0.01065 | -0.018 | 12.6
0.5 | 0.195 | 0.01082 | -0.02 | 18.019
1 | 0.256 | 0.01091 | -0.021 | 23.47
1.5 | 0.316 | 0.01107 | -0.022 | 28.522
2 | 0.376 | 0.01125 | -0.023 | 33.403
2.5 | 0.436 | 0.01151 | -0.024 | 37.86
3 | 0.495 | 0.01172 | -0.026 | 42.266
3.5 | 0.554 | 0.01203 | -0.027 | 46.044
4 | 0.612 | 0.01234 | -0.028 | 49.612
4.5 | 0.686 | 0.01725 | -0.03 | 39.768
5 | 0.744 | 0.01794 | -0.031 | 41.46
5.5 | 0.801 | 0.01867 | -0.033 | 42.872
6 | 0.856 | 0.01945 | -0.034 | 43.998
6.5 | 0.909 | 0.01992 | -0.035 | 45.651
7 | 0.96 | 0.02091 | -0.036 | 45.904
7.5 | 0.842 | 0.04839 | -0.019 | 17.404
8 | 0.88 | 0.05192 | -0.019 | 16.944
8.5 | 0.914 | 0.05548 | -0.018 | 16.482
9 | 0.947 | 0.05929 | -0.019 | 15.965
9.5 | 0.975 | 0.06341 | -0.019 | 15.371
10 | 1 | 0.06837 | -0.019 | 14.619
10.5 | 1.02 | 0.07314 | -0.02 | 13.94
11 | 1.035 | 0.0783 | -0.02 | 13.218
11.5 | 1.045 | 0.08272 | -0.02 | 12.634
12 | 1.05 | 0.08916 | -0.021 | 11.779
12.5 | 1.049 | 0.09742 | -0.021 | 10.772
13 | 1.043 | 0.10451 | -0.021 | 9.982
13.5 | 1.025 | 0.11463 | -0.021 | 8.938
14 | 0.999 | 0.12319 | -0.021 | 8.111
14.5 | 0.967 | 0.13106 | -0.021 | 7.378
15 | 0.929 | 0.13995 | -0.022 | 6.635
15.5 | 0.884 | 0.15355 | -0.021 | 5.757
16 | 0.834 | 0.16719 | -0.021 | 4.99
16.5 | 0.78 | 0.18046 | -0.022 | 4.321
17 | 0.721 | 0.20399 | -0.022 | 3.532

## 22. Re 250k Mach 0.25 (2)
BIGFOIL.COM POLAR EXPORT
NACA66-217 a=0.2
NACA66-217 a=0.2 |  |  |  | Cl Max: | 0.961 | at alpha= | 13 | deg
XFOIL ncrit=9 |  |  |  | L/D Max: | 45.3995 | at alpha= | 7 | deg
Re: | 250000 |  |  | Cd Min: | 0.19156 | at alpha= | 18 | deg
Mach: | 0.25 |  |  | Cl=0 at alpha= | 0.13622 | deg
|  |  |  | @ Cl=0.1, Cd= | 0.026155
|  |  |  | @ Cl=0.4, Cd= | 0.02205
|  |  |  | @ Cl=0.6, Cd= | 0.018061
alpha (deg) | Cl | Cd | Cm | Cl/Cd
-14.5 | -0.3669 | 0.13426 | -0.0659 | -2.7328
-14 | -0.3941 | 0.11999 | -0.0772 | -3.2844
-13.5 | -0.3644 | 0.11651 | -0.0754 | -3.1276
-13 | -0.3591 | 0.10945 | -0.078 | -3.281
-12.5 | -0.4551 | 0.08877 | -0.0957 | -5.1267
-12 | -0.4701 | 0.07788 | -0.0979 | -6.0362
-11.5 | -0.4682 | 0.07154 | -0.0986 | -6.5446
-11 | -0.5053 | 0.0644 | -0.0978 | -7.8463
-10.5 | -0.5422 | 0.05873 | -0.0943 | -9.2321
-9.5 | -0.6415 | 0.04153 | -0.073 | -15.4467
-9 | -0.6237 | 0.03599 | -0.0688 | -17.3298
-8.5 | -0.5898 | 0.03205 | -0.066 | -18.4025
-8 | -0.5271 | 0.02819 | -0.0672 | -18.6981
-7.5 | -0.4443 | 0.02545 | -0.0717 | -17.4578
-7 | -0.3692 | 0.02376 | -0.0748 | -15.5387
-6.5 | -0.3109 | 0.0224 | -0.0755 | -13.8795
-6 | -0.2697 | 0.02156 | -0.0737 | -12.5093
-5.5 | -0.2399 | 0.0206 | -0.0701 | -11.6456
-5 | -0.212 | 0.01997 | -0.0661 | -10.6159
-4.5 | -0.2032 | 0.01957 | -0.0598 | -10.3832
-4 | -0.2531 | 0.01868 | -0.0419 | -13.5493
-3.5 | -0.3194 | 0.01889 | -0.0211 | -16.9084
-3 | -0.3104 | 0.01976 | -0.0098 | -15.7085
-2.5 | -0.2995 | 0.02186 | -0.0005 | -13.7008
-2 | -0.236 | 0.02521 | 0.0027 | -9.3614
-1.5 | -0.0725 | 0.02868 | -0.0126 | -2.5279
-1 | 0.0092 | 0.0285 | -0.0174 | 0.32281
-0.5 | 0.0905 | 0.02805 | -0.0221 | 3.2264
0 | -0.0337 | 0.02768 | 0.0089 | -1.2175
0.5 | 0.09 | 0.02674 | -0.0032 | 3.3657
2 | 0.1071 | 0.02574 | 0.0203 | 4.1608
2.5 | 0.1865 | 0.0249 | 0.0165 | 7.49
3 | 0.2781 | 0.02387 | 0.0108 | 11.6506
5 | 0.5165 | 0.02031 | 0.0095 | 25.4308
5.5 | 0.6479 | 0.01677 | -0.0003 | 38.6345
6 | 0.6327 | 0.01635 | 0.0131 | 38.6972
6.5 | 0.6732 | 0.01543 | 0.0166 | 43.6293
7 | 0.7046 | 0.01552 | 0.0217 | 45.3995
7.5 | 0.6908 | 0.01753 | 0.0316 | 39.4067
8 | 0.6654 | 0.02049 | 0.0418 | 32.4744
8.5 | 0.6424 | 0.02415 | 0.0505 | 26.6004
9 | 0.658 | 0.0262 | 0.0547 | 25.1145
9.5 | 0.6784 | 0.02844 | 0.0576 | 23.8537
10 | 0.7122 | 0.03097 | 0.0576 | 22.9964
10.5 | 0.7585 | 0.03357 | 0.0559 | 22.5946
11 | 0.8148 | 0.03584 | 0.0532 | 22.7344
11.5 | 0.8813 | 0.03813 | 0.0519 | 23.113
12 | 0.9152 | 0.04069 | 0.0534 | 22.492
12.5 | 0.9449 | 0.04434 | 0.0546 | 21.3103
13 | 0.961 | 0.04912 | 0.0564 | 19.5643
13.5 | 0.9587 | 0.05496 | 0.0585 | 17.4436
14 | 0.9382 | 0.06229 | 0.0603 | 15.0618
14.5 | 0.9027 | 0.07145 | 0.0604 | 12.634
15 | 0.8562 | 0.08319 | 0.0577 | 10.2921
15.5 | 0.8053 | 0.09758 | 0.0512 | 8.2527
16 | 0.7482 | 0.11624 | 0.0404 | 6.4367
16.5 | 0.7248 | 0.13071 | 0.033 | 5.5451
17 | 0.6353 | 0.17347 | 0.0102 | 3.6623
17.5 | 0.6669 | 0.17713 | 0.0109 | 3.765
18 | 0.6475 | 0.19156 | -0.0003 | 3.3801

## 23. Re 250k Mach 0.50 (1)
BIGFOIL.COM POLAR EXPORT
NACA66-217 a=0.2
NACA66-217 a=0.2 |  |  |  | Cl Max: | 1.168 | at alpha= | 20 | deg
JavaFoil+Calcfoil stall+Eppler ext transition |  |  |  | L/D Max: | 49.285 | at alpha= | 4 | deg
Re: | 250000 |  |  | Cd Min: | 0.01108 | at alpha= | -0.5 | deg
Mach: | 0.5 |  |  | Cl=0 at alpha= | -1.0942 | deg
|  |  |  | @ Cl=0.1, Cd= | 0.011228
|  |  |  | @ Cl=0.4, Cd= | 0.012319
|  |  |  | @ Cl=0.6, Cd= | 0.013276
alpha (deg) | Cl | Cd | Cm | Cl/Cd
-20 | -1.052 | 0.27435 | 0.017 | -3.833
-19.5 | -1.025 | 0.26457 | 0.016 | -3.873
-19 | -0.998 | 0.25717 | 0.016 | -3.88
-18.5 | -0.971 | 0.25529 | 0.015 | -3.803
-18 | -0.942 | 0.24005 | 0.014 | -3.922
-17.5 | -0.914 | 0.23617 | 0.013 | -3.871
-17 | -0.887 | 0.22361 | 0.012 | -3.968
-16.5 | -0.86 | 0.23302 | 0.012 | -3.691
-16 | -0.833 | 0.22892 | 0.011 | -3.638
-15.5 | -0.804 | 0.20526 | 0.01 | -3.915
-15 | -0.776 | 0.18971 | 0.009 | -4.092
-14.5 | -0.749 | 0.18486 | 0.009 | -4.051
-14 | -0.721 | 0.19502 | 0.008 | -3.699
-13.5 | -0.694 | 0.19133 | 0.007 | -3.627
-13 | -0.665 | 0.16879 | 0.006 | -3.941
-12.5 | -0.637 | 0.17217 | 0.006 | -3.702
-12 | -0.61 | 0.15665 | 0.005 | -3.894
-11.5 | -0.582 | 0.14899 | 0.004 | -3.909
-11 | -0.555 | 0.14569 | 0.004 | -3.808
-10.5 | -0.527 | 0.14234 | 0.003 | -3.703
-10 | -0.499 | 0.13783 | 0.003 | -3.623
-9.5 | -0.471 | 0.11878 | 0.002 | -3.963
-9 | -0.443 | 0.11953 | 0.001 | -3.705
-8.5 | -0.415 | 0.11418 | 0.001 | -3.635
-8 | -0.542 | 0.07004 | 0 | -7.741
-7.5 | -0.592 | 0.06092 | 0 | -9.711
-7 | -0.585 | 0.0542 | -0.001 | -10.786
-6.5 | -0.558 | 0.04955 | -0.001 | -11.267
-6 | -0.522 | 0.04537 | -0.002 | -11.5
-5.5 | -0.479 | 0.0425 | -0.003 | -11.263
-5 | -0.431 | 0.03951 | -0.003 | -10.907
-4.5 | -0.38 | 0.0375 | -0.004 | -10.138
-4 | -0.327 | 0.03569 | -0.005 | -9.17
-3.5 | -0.33 | 0.01573 | -0.011 | -20.967
-3 | -0.263 | 0.01526 | -0.013 | -17.223
-2.5 | -0.195 | 0.01481 | -0.014 | -13.145
-2 | -0.126 | 0.01438 | -0.015 | -8.754
-1.5 | -0.056 | 0.01404 | -0.017 | -4.022
-1 | 0.013 | 0.01122 | -0.017 | 1.161
-0.5 | 0.082 | 0.01108 | -0.019 | 7.38
0 | 0.149 | 0.01163 | -0.02 | 12.807
0.5 | 0.217 | 0.01176 | -0.021 | 18.428
1 | 0.284 | 0.01197 | -0.023 | 23.736
1.5 | 0.35 | 0.01214 | -0.024 | 28.839
2 | 0.417 | 0.01238 | -0.025 | 33.68
2.5 | 0.483 | 0.01266 | -0.027 | 38.18
3 | 0.549 | 0.01297 | -0.028 | 42.365
3.5 | 0.614 | 0.01336 | -0.029 | 45.941
4 | 0.678 | 0.01375 | -0.031 | 49.285
4.5 | 0.758 | 0.01975 | -0.033 | 38.403
5 | 0.82 | 0.02067 | -0.035 | 39.697
5.5 | 0.88 | 0.02173 | -0.036 | 40.503
6 | 0.936 | 0.02284 | -0.037 | 40.987
6.5 | 0.826 | 0.04542 | -0.018 | 18.194
7 | 0.861 | 0.04876 | -0.018 | 17.655
7.5 | 0.885 | 0.05331 | -0.018 | 16.604
8 | 0.892 | 0.05803 | -0.018 | 15.365
8.5 | 0.862 | 0.06611 | -0.019 | 13.045
9 | 0.563 | 0.09757 | -0.017 | 5.772
9.5 | 0.591 | 0.18995 | -0.018 | 3.11
10 | 0.619 | 0.12283 | -0.02 | 5.036
10.5 | 0.646 | 0.13588 | -0.021 | 4.754
11 | 0.673 | 0.13954 | -0.021 | 4.826
11.5 | 0.702 | 0.15848 | -0.024 | 4.428
12 | 0.729 | 0.16292 | -0.025 | 4.475
12.5 | 0.756 | 0.15767 | -0.026 | 4.797
13 | 0.783 | 0.16741 | -0.026 | 4.68
13.5 | 0.811 | 0.17098 | -0.027 | 4.741
14 | 0.839 | 0.18879 | -0.03 | 4.446
14.5 | 0.866 | 0.19393 | -0.03 | 4.467
15 | 0.893 | 0.2041 | -0.031 | 4.376
15.5 | 0.921 | 0.21169 | -0.033 | 4.351
16 | 0.949 | 0.21956 | -0.035 | 4.324
16.5 | 0.976 | 0.22192 | -0.035 | 4.399
17 | 1.003 | 0.23673 | -0.036 | 4.238
17.5 | 1.033 | 0.23864 | -0.039 | 4.327
18 | 1.059 | 0.24272 | -0.04 | 4.363
18.5 | 1.086 | 0.25367 | -0.041 | 4.281
19 | 1.114 | 0.26706 | -0.042 | 4.171
19.5 | 1.142 | 0.27793 | -0.044 | 4.109
20 | 1.168 | 0.27877 | -0.044 | 4.192

## 24. Re 250k Mach 0.50 (2)
BIGFOIL.COM POLAR EXPORT
NACA66-217 a=0.2
NACA66-217 a=0.2 |  |  |  | Cl Max: | 0.77 | at alpha= | 11.5 | deg
XFOIL ncrit=9 |  |  |  | L/D Max: | 34.4017 | at alpha= | 6.5 | deg
Re: | 250000 |  |  | Cd Min: | 0.24439 | at alpha= | 20 | deg
Mach: | 0.5 |  |  | Cl=0 at alpha= | -0.23986 | deg
|  |  |  | @ Cl=0.1, Cd= | 0.028835
|  |  |  | @ Cl=0.4, Cd= | 0.024944
|  |  |  | @ Cl=0.6, Cd= | 0.020212
alpha (deg) | Cl | Cd | Cm | Cl/Cd
-20 | -0.582 | 0.23708 | -0.0102 | -2.4549
-19.5 | -0.5473 | 0.22626 | -0.0129 | -2.4189
-19 | -0.5221 | 0.21875 | -0.0182 | -2.3867
-18.5 | -0.5069 | 0.21162 | -0.0266 | -2.3953
-18 | -0.4865 | 0.20286 | -0.0335 | -2.3982
-17.5 | -0.4518 | 0.19438 | -0.0377 | -2.3243
-16.5 | -0.4153 | 0.17909 | -0.0588 | -2.3189
-16 | -0.3781 | 0.16971 | -0.0602 | -2.2279
-15.5 | -0.3564 | 0.16312 | -0.0626 | -2.1849
-15 | -0.3465 | 0.15625 | -0.0663 | -2.2176
-14.5 | -0.3545 | 0.14753 | -0.0741 | -2.4029
-14 | -0.3209 | 0.14134 | -0.073 | -2.2704
-13.5 | -0.3059 | 0.13414 | -0.0768 | -2.2805
-13 | -0.3236 | 0.12381 | -0.0856 | -2.6137
-12.5 | -0.2946 | 0.11777 | -0.0849 | -2.5015
-12 | -0.281 | 0.1104 | -0.0887 | -2.5453
-11.5 | -0.3045 | 0.09834 | -0.098 | -3.0964
-11 | -0.2873 | 0.09196 | -0.0989 | -3.1242
-10.5 | -0.3813 | 0.06586 | -0.1159 | -5.7896
-10 | -0.4152 | 0.05765 | -0.1174 | -7.2021
-9.5 | -0.433 | 0.05096 | -0.1158 | -8.4969
-9 | -0.4579 | 0.04533 | -0.1112 | -10.1015
-8.5 | -0.4707 | 0.04046 | -0.1058 | -11.6337
-8 | -0.469 | 0.0361 | -0.1003 | -12.9917
-7.5 | -0.4452 | 0.03225 | -0.0955 | -13.8047
-7 | -0.3941 | 0.02931 | -0.0932 | -13.4459
-6.5 | -0.305 | 0.02656 | -0.0955 | -11.4834
-6 | -0.2381 | 0.02546 | -0.0953 | -9.3519
-5.5 | -0.1927 | 0.02477 | -0.0929 | -7.7796
-5 | -0.1655 | 0.02405 | -0.088 | -6.8815
-4.5 | -0.1424 | 0.02321 | -0.0819 | -6.1353
-4 | -0.1478 | 0.02325 | -0.0721 | -6.357
-3.5 | -0.2086 | 0.02246 | -0.0526 | -9.2876
-3 | -0.2822 | 0.02375 | -0.0288 | -11.8821
-2.5 | -0.3569 | 0.02247 | -0.0045 | -15.8834
-2 | -0.3374 | 0.02444 | 0.0084 | -13.8052
-1.5 | 0.0549 | 0.03305 | -0.0385 | 1.6611
-1 | 0.033 | 0.03297 | -0.024 | 1.0009
-0.5 | -0.0513 | 0.03239 | 0.002 | -1.5838
0 | 0.0473 | 0.03195 | -0.0044 | 1.4804
1 | 0.007 | 0.0301 | 0.0232 | 0.23256
2 | 0.0703 | 0.02929 | 0.0324 | 2.4001
2.5 | 0.1473 | 0.02811 | 0.0301 | 5.2401
4 | 0.3238 | 0.0258 | 0.0323 | 12.5504
4.5 | 0.3597 | 0.02575 | 0.0361 | 13.9689
5 | 0.4452 | 0.02404 | 0.0342 | 18.5191
6 | 0.5768 | 0.02076 | 0.0376 | 27.7842
6.5 | 0.6526 | 0.01897 | 0.0396 | 34.4017
7 | 0.6525 | 0.02085 | 0.0481 | 31.295
7.5 | 0.628 | 0.02415 | 0.058 | 26.0041
8 | 0.6032 | 0.02849 | 0.0659 | 21.1723
8.5 | 0.6108 | 0.03152 | 0.0712 | 19.3782
9 | 0.6265 | 0.03447 | 0.0751 | 18.1752
9.5 | 0.6436 | 0.0374 | 0.0792 | 17.2086
10 | 0.6731 | 0.03999 | 0.0823 | 16.8317
10.5 | 0.7158 | 0.0427 | 0.0845 | 16.7635
11 | 0.7516 | 0.04697 | 0.0851 | 16.0017
11.5 | 0.77 | 0.05358 | 0.0834 | 14.371
12 | 0.7676 | 0.06238 | 0.0796 | 12.3052
12.5 | 0.7426 | 0.07184 | 0.0768 | 10.3369
13 | 0.7105 | 0.08382 | 0.0709 | 8.4765
13.5 | 0.6724 | 0.09848 | 0.0619 | 6.8278
14 | 0.6282 | 0.11694 | 0.0499 | 5.372
14.5 | 0.5999 | 0.13544 | 0.0391 | 4.4293
15 | 0.5961 | 0.14849 | 0.0317 | 4.0144
15.5 | 0.6069 | 0.15858 | 0.0266 | 3.8271
16 | 0.5995 | 0.17641 | 0.0168 | 3.3983
17 | 0.6267 | 0.19439 | 0.0059 | 3.2239
17.5 | 0.6504 | 0.20162 | 0.0023 | 3.2259
18 | 0.6815 | 0.2106 | 0.0004 | 3.236
18.5 | 0.6793 | 0.21959 | -0.0095 | 3.0935
19 | 0.7101 | 0.22672 | -0.0117 | 3.1321
19.5 | 0.718 | 0.23619 | -0.0195 | 3.0399
20 | 0.7361 | 0.24439 | -0.0252 | 3.012

## 25. Re 500k Mach 0.00 (1)
BIGFOIL.COM POLAR EXPORT
NACA66-217 a=0.2
NACA66-217 a=0.2 |  |  |  | Cl Max: | 1.252 | at alpha= | 11 | deg
JavaFoil+Calcfoil stall+Eppler ext transition |  |  |  | L/D Max: | 71.005 | at alpha= | 4 | deg
Re: | 500000 |  |  | Cd Min: | 0.00718 | at alpha= | -0.5 | deg
Mach: | 0 |  |  | Cl=0 at alpha= | -1.0984 | deg
|  |  |  | @ Cl=0.1, Cd= | 0.0072835
|  |  |  | @ Cl=0.4, Cd= | 0.0077419
|  |  |  | @ Cl=0.6, Cd= | 0.0085025
alpha (deg) | Cl | Cd | Cm | Cl/Cd
-20 | -0.814 | 0.1997 | 0.011 | -4.077
-19.5 | -0.838 | 0.18946 | 0.01 | -4.421
-19 | -0.861 | 0.17862 | 0.01 | -4.818
-18.5 | -0.882 | 0.17174 | 0.01 | -5.135
-18 | -0.902 | 0.16311 | 0.009 | -5.53
-17.5 | -0.914 | 0.15591 | 0.009 | -5.86
-17 | -0.924 | 0.14484 | 0.008 | -6.376
-16.5 | -0.931 | 0.13801 | 0.008 | -6.748
-16 | -0.937 | 0.13171 | 0.008 | -7.116
-15.5 | -0.941 | 0.12362 | 0.007 | -7.608
-15 | -0.941 | 0.11639 | 0.007 | -8.088
-14.5 | -0.94 | 0.1107 | 0.006 | -8.49
-14 | -0.935 | 0.10423 | 0.006 | -8.971
-13.5 | -0.928 | 0.09727 | 0.006 | -9.536
-13 | -0.917 | 0.092 | 0.005 | -9.965
-12.5 | -0.903 | 0.08708 | 0.005 | -10.372
-12 | -0.887 | 0.08253 | 0.004 | -10.745
-11.5 | -0.867 | 0.07778 | 0.004 | -11.142
-11 | -0.844 | 0.0729 | 0.003 | -11.574
-10.5 | -0.817 | 0.06813 | 0.003 | -11.993
-10 | -0.786 | 0.06389 | 0.002 | -12.308
-9.5 | -0.754 | 0.05992 | 0.002 | -12.583
-9 | -0.719 | 0.05655 | 0.001 | -12.717
-8.5 | -0.682 | 0.05346 | 0.001 | -12.763
-8 | -0.644 | 0.05022 | 0 | -12.821
-7.5 | -0.604 | 0.04721 | 0 | -12.787
-7 | -0.681 | 0.01491 | -0.002 | -45.686
-6.5 | -0.629 | 0.01446 | -0.003 | -43.53
-6 | -0.576 | 0.01402 | -0.004 | -41.071
-5.5 | -0.521 | 0.01327 | -0.005 | -39.246
-5 | -0.465 | 0.01297 | -0.007 | -35.822
-4.5 | -0.408 | 0.01255 | -0.008 | -32.474
-4 | -0.349 | 0.0122 | -0.009 | -28.629
-3.5 | -0.29 | 0.01185 | -0.01 | -24.502
-3 | -0.231 | 0.01153 | -0.011 | -20.029
-2.5 | -0.171 | 0.01124 | -0.013 | -15.194
-2 | -0.11 | 0.01097 | -0.014 | -10.059
-1.5 | -0.049 | 0.00725 | -0.015 | -6.797
-1 | 0.012 | 0.0072 | -0.016 | 1.616
-0.5 | 0.073 | 0.00718 | -0.017 | 10.157
0 | 0.133 | 0.00741 | -0.019 | 17.932
0.5 | 0.193 | 0.0075 | -0.02 | 25.728
1 | 0.253 | 0.00758 | -0.021 | 33.393
1.5 | 0.312 | 0.00768 | -0.022 | 40.616
2 | 0.372 | 0.00759 | -0.023 | 48.972
2.5 | 0.431 | 0.00791 | -0.025 | 54.442
3 | 0.489 | 0.00819 | -0.026 | 59.787
3.5 | 0.548 | 0.00832 | -0.027 | 65.837
4 | 0.605 | 0.00852 | -0.028 | 71.005
4.5 | 0.668 | 0.01437 | -0.03 | 46.486
5 | 0.725 | 0.01488 | -0.031 | 48.726
5.5 | 0.781 | 0.01549 | -0.032 | 50.399
6 | 0.835 | 0.01609 | -0.033 | 51.904
6.5 | 0.888 | 0.01676 | -0.034 | 52.985
7 | 0.939 | 0.01743 | -0.035 | 53.875
7.5 | 0.988 | 0.01821 | -0.037 | 54.259
8 | 1.034 | 0.01899 | -0.038 | 54.46
8.5 | 1.078 | 0.01991 | -0.039 | 54.16
9 | 1.12 | 0.02071 | -0.04 | 54.06
9.5 | 1.158 | 0.02171 | -0.041 | 53.329
10 | 1.193 | 0.02271 | -0.042 | 52.528
10.5 | 1.026 | 0.06603 | -0.021 | 15.532
11 | 1.252 | 0.0248 | -0.044 | 50.485
11.5 | 1.075 | 0.07398 | -0.024 | 14.528
12 | 1.09 | 0.0795 | -0.022 | 13.71
12.5 | 1.106 | 0.08473 | -0.023 | 13.053
13 | 1.118 | 0.09014 | -0.023 | 12.399
13.5 | 1.122 | 0.09565 | -0.024 | 11.736
14 | 1.123 | 0.10154 | -0.023 | 11.056
14.5 | 1.12 | 0.1074 | -0.024 | 10.432
15 | 1.115 | 0.11374 | -0.024 | 9.801
15.5 | 1.106 | 0.12091 | -0.025 | 9.146
16 | 1.093 | 0.12774 | -0.025 | 8.559

## 26. Re 500k Mach 0.00 (2)
BIGFOIL.COM POLAR EXPORT
NACA66-217 a=0.2
NACA66-217 a=0.2 |  |  |  | Cl Max: | 1.0835 | at alpha= | 16 | deg
XFOIL ncrit=9 |  |  |  | L/D Max: | 76.806 | at alpha= | 5.5 | deg
Re: | 500000 |  |  | Cd Min: | 0.21054 | at alpha= | 20 | deg
Mach: | 0 |  |  | Cl=0 at alpha= | -1.0469 | deg
|  |  |  | @ Cl=0.1, Cd= | 0.0119
|  |  |  | @ Cl=0.4, Cd= | 0.011219
|  |  |  | @ Cl=0.6, Cd= | 0.010047
alpha (deg) | Cl | Cd | Cm | Cl/Cd
-16 | -0.4449 | 0.14951 | -0.0444 | -2.9757
-15 | -0.4558 | 0.12737 | -0.0563 | -3.5786
-14 | -0.4811 | 0.10248 | -0.0678 | -4.6946
-13.5 | -0.5704 | 0.0771 | -0.0829 | -7.3982
-13 | -0.629 | 0.0664 | -0.0849 | -9.4729
-12 | -0.6907 | 0.05462 | -0.079 | -12.6456
-11.5 | -0.7134 | 0.05023 | -0.0733 | -14.2027
-11 | -0.8027 | 0.0363 | -0.0557 | -22.1129
-10.5 | -0.7879 | 0.03259 | -0.0509 | -24.1761
-10 | -0.7621 | 0.03 | -0.0472 | -25.4033
-9.5 | -0.7015 | 0.02551 | -0.0498 | -27.499
-9 | -0.6195 | 0.02244 | -0.0556 | -27.607
-8.5 | -0.566 | 0.0211 | -0.0562 | -26.8246
-8 | -0.5122 | 0.01987 | -0.0566 | -25.7776
-7.5 | -0.4626 | 0.01888 | -0.0563 | -24.5021
-7 | -0.4188 | 0.01746 | -0.0552 | -23.9863
-6.5 | -0.3806 | 0.01651 | -0.0533 | -23.0527
-6 | -0.3432 | 0.01567 | -0.0511 | -21.9017
-5.5 | -0.3083 | 0.01482 | -0.0483 | -20.803
-5 | -0.2743 | 0.01405 | -0.0453 | -19.5231
-4.5 | -0.2406 | 0.01356 | -0.0419 | -17.7434
-4 | -0.2233 | 0.01269 | -0.0357 | -17.5965
-3.5 | -0.2469 | 0.01012 | -0.0225 | -24.3972
-3 | -0.2169 | 0.00983 | -0.0175 | -22.0651
-2.5 | -0.1635 | 0.01034 | -0.0169 | -15.8124
-2 | -0.1068 | 0.01129 | -0.0163 | -9.4597
-1.5 | -0.0483 | 0.01189 | -0.0166 | -4.0622
-1 | 0.005 | 0.01212 | -0.0166 | 0.41254
-0.5 | 0.0607 | 0.01201 | -0.0173 | 5.0541
0 | 0.1179 | 0.01185 | -0.0182 | 9.9494
0.5 | 0.176 | 0.01175 | -0.0191 | 14.9787
1 | 0.2293 | 0.01173 | -0.0195 | 19.5482
1.5 | 0.2859 | 0.01154 | -0.0202 | 24.7747
2 | 0.346 | 0.01127 | -0.0215 | 30.701
2.5 | 0.3998 | 0.01122 | -0.0218 | 35.6328
3 | 0.458 | 0.01092 | -0.0227 | 41.9414
3.5 | 0.5158 | 0.01073 | -0.0235 | 48.0708
4 | 0.5754 | 0.01024 | -0.0242 | 56.1914
4.5 | 0.6303 | 0.00981 | -0.0242 | 64.2508
5 | 0.6775 | 0.00938 | -0.0226 | 72.2281
5.5 | 0.7166 | 0.00933 | -0.0196 | 76.806
6 | 0.7187 | 0.01024 | -0.0098 | 70.1855
6.5 | 0.703 | 0.01173 | 0.0023 | 59.9318
7 | 0.6972 | 0.01369 | 0.0112 | 50.9277
7.5 | 0.6872 | 0.01626 | 0.0198 | 42.2632
8.5 | 0.7128 | 0.02025 | 0.0296 | 35.2
9 | 0.7384 | 0.02178 | 0.0325 | 33.9027
9.5 | 0.7655 | 0.02313 | 0.0353 | 33.0955
10 | 0.7816 | 0.02525 | 0.039 | 30.9545
11 | 0.8309 | 0.02852 | 0.0444 | 29.1339
11.5 | 0.8527 | 0.03036 | 0.0472 | 28.0863
12 | 0.8864 | 0.03278 | 0.0472 | 27.0409
12.5 | 0.9354 | 0.03496 | 0.0442 | 26.7563
13 | 0.9673 | 0.03704 | 0.0449 | 26.115
13.5 | 0.997 | 0.03926 | 0.0457 | 25.3948
14 | 1.0364 | 0.04158 | 0.0462 | 24.9254
14.5 | 1.0586 | 0.04481 | 0.0474 | 23.6242
15 | 1.0731 | 0.04849 | 0.0488 | 22.1303
15.5 | 1.0808 | 0.05287 | 0.05 | 20.4426
16 | 1.0835 | 0.05759 | 0.0508 | 18.814
16.5 | 1.078 | 0.06373 | 0.0512 | 16.9151
17 | 1.0785 | 0.06917 | 0.0506 | 15.592
17.5 | 1.0698 | 0.07608 | 0.0492 | 14.0615
18 | 1.0504 | 0.08512 | 0.0466 | 12.3402
18.5 | 1.0193 | 0.09664 | 0.0421 | 10.5474
19 | 0.9784 | 0.11093 | 0.0348 | 8.82
20 | 0.6997 | 0.21054 | -0.0156 | 3.3234

## 27. Re 500k Mach 0.10 (1)
BIGFOIL.COM POLAR EXPORT
NACA66-217 a=0.2
NACA66-217 a=0.2 |  |  |  | Cl Max: | 1.225 | at alpha= | 10.5 | deg
JavaFoil+Calcfoil stall+Eppler ext transition |  |  |  | L/D Max: | 71.002 | at alpha= | 4 | deg
Re: | 500000 |  |  | Cd Min: | 0.0072 | at alpha= | -0.5 | deg
Mach: | 0.1 |  |  | Cl=0 at alpha= | -1.0968 | deg
|  |  |  | @ Cl=0.1, Cd= | 0.007308
|  |  |  | @ Cl=0.4, Cd= | 0.0076705
|  |  |  | @ Cl=0.6, Cd= | 0.0085404
alpha (deg) | Cl | Cd | Cm | Cl/Cd
-19.5 | -0.788 | 0.19327 | 0.011 | -4.078
-19 | -0.815 | 0.18779 | 0.01 | -4.339
-18.5 | -0.84 | 0.1756 | 0.01 | -4.785
-18 | -0.864 | 0.16961 | 0.009 | -5.095
-17.5 | -0.879 | 0.15836 | 0.009 | -5.55
-17 | -0.893 | 0.14809 | 0.009 | -6.027
-16.5 | -0.904 | 0.14063 | 0.008 | -6.426
-16 | -0.913 | 0.13196 | 0.008 | -6.918
-15.5 | -0.919 | 0.12593 | 0.007 | -7.3
-15 | -0.923 | 0.11807 | 0.007 | -7.819
-14.5 | -0.924 | 0.11142 | 0.006 | -8.297
-14 | -0.922 | 0.1043 | 0.006 | -8.843
-13.5 | -0.917 | 0.09913 | 0.006 | -9.253
-13 | -0.909 | 0.09245 | 0.005 | -9.832
-12.5 | -0.897 | 0.08736 | 0.005 | -10.268
-12 | -0.882 | 0.08342 | 0.004 | -10.577
-11.5 | -0.863 | 0.07762 | 0.004 | -11.124
-11 | -0.842 | 0.07341 | 0.003 | -11.471
-10.5 | -0.816 | 0.06849 | 0.003 | -11.92
-10 | -0.786 | 0.06432 | 0.002 | -12.226
-9.5 | -0.755 | 0.06014 | 0.002 | -12.55
-9 | -0.72 | 0.05679 | 0.001 | -12.685
-8.5 | -0.684 | 0.05357 | 0.001 | -12.765
-8 | -0.646 | 0.05014 | 0 | -12.881
-7.5 | -0.607 | 0.04693 | 0 | -12.928
-7 | -0.683 | 0.01499 | -0.002 | -45.605
-6.5 | -0.632 | 0.01457 | -0.003 | -43.335
-6 | -0.578 | 0.01405 | -0.004 | -41.144
-5.5 | -0.523 | 0.01316 | -0.005 | -39.749
-5 | -0.467 | 0.01303 | -0.007 | -35.809
-4.5 | -0.409 | 0.01259 | -0.008 | -32.51
-4 | -0.351 | 0.01226 | -0.009 | -28.634
-3.5 | -0.292 | 0.0119 | -0.01 | -24.522
-3 | -0.232 | 0.01157 | -0.011 | -20.042
-2.5 | -0.172 | 0.01128 | -0.013 | -15.21
-2 | -0.111 | 0.01099 | -0.014 | -10.084
-1.5 | -0.05 | 0.00728 | -0.015 | -6.799
-1 | 0.012 | 0.00723 | -0.016 | 1.617
-0.5 | 0.073 | 0.0072 | -0.017 | 10.172
0 | 0.133 | 0.00744 | -0.019 | 17.93
0.5 | 0.194 | 0.00752 | -0.02 | 25.812
1 | 0.254 | 0.00759 | -0.021 | 33.51
1.5 | 0.314 | 0.0077 | -0.022 | 40.735
2 | 0.373 | 0.00745 | -0.024 | 50.106
2.5 | 0.433 | 0.00794 | -0.025 | 54.52
3 | 0.492 | 0.00822 | -0.026 | 59.843
3.5 | 0.55 | 0.0084 | -0.027 | 65.507
4 | 0.607 | 0.00856 | -0.028 | 71.002
4.5 | 0.671 | 0.01443 | -0.03 | 46.505
5 | 0.728 | 0.01499 | -0.031 | 48.575
5.5 | 0.784 | 0.01561 | -0.032 | 50.227
6 | 0.839 | 0.01624 | -0.033 | 51.669
6.5 | 0.892 | 0.01691 | -0.035 | 52.738
7 | 0.943 | 0.01758 | -0.036 | 53.617
7.5 | 0.992 | 0.01834 | -0.037 | 54.063
8 | 1.038 | 0.01913 | -0.038 | 54.241
8.5 | 1.082 | 0.02005 | -0.039 | 53.935
9 | 1.123 | 0.02092 | -0.04 | 53.651
9.5 | 1.16 | 0.0219 | -0.041 | 52.961
10 | 1.194 | 0.02292 | -0.042 | 52.113
10.5 | 1.225 | 0.0239 | -0.043 | 51.246
11 | 1.051 | 0.07021 | -0.023 | 14.969
11.5 | 1.07 | 0.07538 | -0.023 | 14.2
12 | 1.087 | 0.07984 | -0.023 | 13.618
12.5 | 1.1 | 0.08544 | -0.022 | 12.87
13 | 1.11 | 0.091 | -0.023 | 12.198
13.5 | 1.112 | 0.09621 | -0.023 | 11.561
14 | 1.11 | 0.10102 | -0.023 | 10.989
14.5 | 1.105 | 0.10809 | -0.023 | 10.218
15 | 1.095 | 0.11477 | -0.024 | 9.544
15.5 | 1.083 | 0.12346 | -0.024 | 8.771

## 28. Re 500k Mach 0.10 (2)
BIGFOIL.COM POLAR EXPORT
NACA66-217 a=0.2
NACA66-217 a=0.2 |  |  |  | Cl Max: | 1.0661 | at alpha= | 15.5 | deg
XFOIL ncrit=9 |  |  |  | L/D Max: | 76.3898 | at alpha= | 5.5 | deg
Re: | 500000 |  |  | Cd Min: | 0.21163 | at alpha= | 20 | deg
Mach: | 0.1 |  |  | Cl=0 at alpha= | -1.0448 | deg
|  |  |  | @ Cl=0.1, Cd= | 0.011968
|  |  |  | @ Cl=0.4, Cd= | 0.011291
|  |  |  | @ Cl=0.6, Cd= | 0.010117
alpha (deg) | Cl | Cd | Cm | Cl/Cd
-16 | -0.4429 | 0.15057 | -0.0442 | -2.9415
-15.5 | -0.4336 | 0.14383 | -0.047 | -3.0147
-15 | -0.4516 | 0.12901 | -0.0558 | -3.5005
-14.5 | -0.4741 | 0.11316 | -0.0632 | -4.1896
-14 | -0.4679 | 0.10641 | -0.066 | -4.3971
-13.5 | -0.475 | 0.09618 | -0.0711 | -4.9387
-13 | -0.5833 | 0.07074 | -0.0855 | -8.2457
-12.5 | -0.6322 | 0.06221 | -0.0849 | -10.1624
-12 | -0.662 | 0.05642 | -0.082 | -11.7334
-11.5 | -0.691 | 0.05147 | -0.0766 | -13.4253
-11 | -0.7898 | 0.03729 | -0.0591 | -21.1799
-10.5 | -0.7824 | 0.03359 | -0.0532 | -23.2926
-10 | -0.7596 | 0.03065 | -0.0491 | -24.783
-9.5 | -0.7144 | 0.02689 | -0.0488 | -26.5675
-9 | -0.6226 | 0.02279 | -0.0564 | -27.319
-8.5 | -0.5679 | 0.02135 | -0.057 | -26.5995
-8 | -0.5132 | 0.02008 | -0.0575 | -25.5578
-7.5 | -0.4624 | 0.01904 | -0.0572 | -24.2857
-7 | -0.417 | 0.01764 | -0.0563 | -23.6395
-6.5 | -0.3786 | 0.01665 | -0.0544 | -22.7387
-6 | -0.341 | 0.0158 | -0.0521 | -21.5823
-5.5 | -0.3055 | 0.01495 | -0.0494 | -20.4348
-5 | -0.2717 | 0.01414 | -0.0463 | -19.215
-4.5 | -0.2375 | 0.01364 | -0.0431 | -17.412
-4 | -0.219 | 0.01283 | -0.037 | -17.0694
-3.5 | -0.2425 | 0.01035 | -0.0238 | -23.43
-3 | -0.2182 | 0.00985 | -0.0177 | -22.1523
-2.5 | -0.1646 | 0.01037 | -0.017 | -15.8727
-2 | -0.107 | 0.01135 | -0.0164 | -9.4273
-1.5 | -0.0488 | 0.01195 | -0.0167 | -4.0837
-1 | 0.0048 | 0.01221 | -0.0167 | 0.39312
-0.5 | 0.0609 | 0.01209 | -0.0174 | 5.0372
0 | 0.1185 | 0.01191 | -0.0182 | 9.9496
0.5 | 0.1769 | 0.01185 | -0.0192 | 14.9283
1 | 0.2299 | 0.01181 | -0.0194 | 19.4666
1.5 | 0.2873 | 0.0116 | -0.0203 | 24.7672
2 | 0.348 | 0.01134 | -0.0216 | 30.6878
2.5 | 0.4012 | 0.01129 | -0.0218 | 35.5359
3 | 0.4605 | 0.01097 | -0.0228 | 41.9781
3.5 | 0.5175 | 0.0108 | -0.0233 | 47.9167
4 | 0.5791 | 0.01028 | -0.0243 | 56.3327
4.5 | 0.6329 | 0.00986 | -0.024 | 64.1886
5 | 0.6798 | 0.00942 | -0.0223 | 72.1656
5.5 | 0.7173 | 0.00939 | -0.0189 | 76.3898
6 | 0.716 | 0.01032 | -0.0084 | 69.3798
6.5 | 0.6998 | 0.01193 | 0.0037 | 58.6588
7 | 0.6941 | 0.01395 | 0.0125 | 49.7563
7.5 | 0.6831 | 0.0166 | 0.0212 | 41.1506
8 | 0.6845 | 0.01918 | 0.0275 | 35.6882
8.5 | 0.7116 | 0.02052 | 0.0306 | 34.6784
9 | 0.7372 | 0.02207 | 0.0336 | 33.4028
9.5 | 0.7638 | 0.02349 | 0.0364 | 32.516
10 | 0.7802 | 0.02564 | 0.0401 | 30.429
10.5 | 0.8062 | 0.02725 | 0.0427 | 29.5853
11 | 0.8291 | 0.02902 | 0.0456 | 28.57
11.5 | 0.8505 | 0.03094 | 0.0485 | 27.4887
12 | 0.884 | 0.03329 | 0.0487 | 26.5545
12.5 | 0.9346 | 0.03556 | 0.0456 | 26.2823
13 | 0.9668 | 0.0377 | 0.0463 | 25.6446
13.5 | 0.9966 | 0.04003 | 0.0471 | 24.8963
14 | 1.0404 | 0.04276 | 0.0475 | 24.3312
14.5 | 1.0527 | 0.04615 | 0.0491 | 22.8104
15 | 1.0635 | 0.05028 | 0.0505 | 21.1516
15.5 | 1.0661 | 0.05526 | 0.0517 | 19.2924
16 | 1.0641 | 0.06059 | 0.0523 | 17.5623
16.5 | 1.051 | 0.06784 | 0.0522 | 15.4923
17 | 1.0413 | 0.07485 | 0.0509 | 13.9118
17.5 | 1.0292 | 0.08275 | 0.0485 | 12.4375
18 | 0.9965 | 0.0945 | 0.0439 | 10.545
18.5 | 0.9762 | 0.10508 | 0.0385 | 9.2901
19 | 0.6962 | 0.18932 | -0.0035 | 3.6774
19.5 | 0.7011 | 0.19903 | -0.0083 | 3.5226
20 | 0.7001 | 0.21163 | -0.016 | 3.3081

## 29. Re 500k Mach 0.25 (1)
BIGFOIL.COM POLAR EXPORT
NACA66-217 a=0.2
NACA66-217 a=0.2 |  |  |  | Cl Max: | 1.195 | at alpha= | 10 | deg
JavaFoil+Calcfoil stall+Eppler ext transition |  |  |  | L/D Max: | 70.663 | at alpha= | 4 | deg
Re: | 500000 |  |  | Cd Min: | 0.00733 | at alpha= | -0.5 | deg
Mach: | 0.25 |  |  | Cl=0 at alpha= | -1.0952 | deg
|  |  |  | @ Cl=0.1, Cd= | 0.0074389
|  |  |  | @ Cl=0.4, Cd= | 0.0079651
|  |  |  | @ Cl=0.6, Cd= | 0.0087398
alpha (deg) | Cl | Cd | Cm | Cl/Cd
-17.5 | -0.566 | 0.20265 | 0.01 | -2.795
-17 | -0.613 | 0.19012 | 0.009 | -3.224
-16.5 | -0.657 | 0.16796 | 0.008 | -3.909
-16 | -0.696 | 0.16059 | 0.008 | -4.337
-15.5 | -0.732 | 0.14437 | 0.007 | -5.07
-15 | -0.763 | 0.13598 | 0.007 | -5.613
-14.5 | -0.79 | 0.12412 | 0.006 | -6.361
-14 | -0.811 | 0.11699 | 0.006 | -6.93
-13.5 | -0.827 | 0.10847 | 0.006 | -7.621
-13 | -0.837 | 0.10011 | 0.005 | -8.362
-12.5 | -0.842 | 0.09335 | 0.005 | -9.019
-12 | -0.841 | 0.08653 | 0.004 | -9.722
-11.5 | -0.835 | 0.08128 | 0.004 | -10.273
-11 | -0.824 | 0.07597 | 0.003 | -10.841
-10.5 | -0.805 | 0.07134 | 0.003 | -11.289
-10 | -0.782 | 0.06676 | 0.002 | -11.711
-9.5 | -0.754 | 0.06233 | 0.002 | -12.105
-9 | -0.724 | 0.05792 | 0.001 | -12.504
-8.5 | -0.69 | 0.05483 | 0.001 | -12.591
-8 | -0.654 | 0.05122 | 0 | -12.769
-7.5 | -0.615 | 0.04798 | 0 | -12.825
-7 | -0.576 | 0.04482 | -0.001 | -12.843
-6.5 | -0.644 | 0.01504 | -0.003 | -42.816
-6 | -0.59 | 0.01411 | -0.004 | -41.845
-5.5 | -0.535 | 0.0139 | -0.006 | -38.467
-5 | -0.478 | 0.01338 | -0.007 | -35.708
-4.5 | -0.419 | 0.01292 | -0.008 | -32.45
-4 | -0.36 | 0.01253 | -0.009 | -28.702
-3.5 | -0.299 | 0.01216 | -0.01 | -24.603
-3 | -0.238 | 0.0118 | -0.012 | -20.155
-2.5 | -0.176 | 0.01148 | -0.013 | -15.329
-2 | -0.114 | 0.01121 | -0.014 | -10.143
-1.5 | -0.051 | 0.00742 | -0.015 | -6.839
-1 | 0.012 | 0.00736 | -0.017 | 1.63
-0.5 | 0.075 | 0.00733 | -0.018 | 10.251
0 | 0.137 | 0.0076 | -0.019 | 17.994
0.5 | 0.199 | 0.0077 | -0.02 | 25.796
1 | 0.261 | 0.00777 | -0.022 | 33.537
1.5 | 0.321 | 0.00789 | -0.023 | 40.706
2 | 0.382 | 0.00803 | -0.024 | 47.627
2.5 | 0.443 | 0.00781 | -0.025 | 56.74
3 | 0.504 | 0.00816 | -0.027 | 61.756
3.5 | 0.564 | 0.00863 | -0.028 | 65.355
4 | 0.623 | 0.00881 | -0.029 | 70.663
4.5 | 0.688 | 0.01488 | -0.031 | 46.225
5 | 0.746 | 0.01551 | -0.032 | 48.103
5.5 | 0.803 | 0.01616 | -0.033 | 49.674
6 | 0.858 | 0.01682 | -0.034 | 51.053
6.5 | 0.912 | 0.01755 | -0.035 | 51.97
7 | 0.963 | 0.0183 | -0.037 | 52.608
7.5 | 1.011 | 0.01913 | -0.038 | 52.846
8 | 1.056 | 0.02007 | -0.039 | 52.615
8.5 | 1.097 | 0.02104 | -0.04 | 52.143
9 | 1.134 | 0.02207 | -0.041 | 51.405
9.5 | 1.167 | 0.02296 | -0.042 | 50.845
10 | 1.195 | 0.02418 | -0.043 | 49.404
10.5 | 1.022 | 0.06798 | -0.022 | 15.032
11 | 1.037 | 0.07317 | -0.022 | 14.172
11.5 | 1.047 | 0.07825 | -0.022 | 13.377
12 | 1.052 | 0.08371 | -0.022 | 12.564
12.5 | 1.051 | 0.09006 | -0.022 | 11.665
13 | 1.044 | 0.09675 | -0.022 | 10.793
13.5 | 1.026 | 0.10285 | -0.023 | 9.971
14 | 1 | 0.11062 | -0.023 | 9.04
14.5 | 0.968 | 0.11807 | -0.023 | 8.198
15 | 0.929 | 0.12624 | -0.023 | 7.362

## 30. Re 500k Mach 0.25 (2)
BIGFOIL.COM POLAR EXPORT
NACA66-217 a=0.2
NACA66-217 a=0.2 |  |  |  | Cl Max: | 0.9999 | at alpha= | 14 | deg
XFOIL ncrit=9 |  |  |  | L/D Max: | 72.731 | at alpha= | 5.5 | deg
Re: | 500000 |  |  | Cd Min: | 0.19627 | at alpha= | 19 | deg
Mach: | 0.25 |  |  | Cl=0 at alpha= | -1.0435 | deg
|  |  |  | @ Cl=0.1, Cd= | 0.012369
|  |  |  | @ Cl=0.4, Cd= | 0.011656
|  |  |  | @ Cl=0.6, Cd= | 0.010494
alpha (deg) | Cl | Cd | Cm | Cl/Cd
-16 | -0.434 | 0.15582 | -0.0429 | -2.7853
-15.5 | -0.4227 | 0.14902 | -0.046 | -2.8365
-15 | -0.4351 | 0.13579 | -0.0545 | -3.2042
-14.5 | -0.4405 | 0.12412 | -0.0598 | -3.549
-14 | -0.4277 | 0.11817 | -0.0618 | -3.6194
-13.5 | -0.4198 | 0.11108 | -0.065 | -3.7793
-13 | -0.4242 | 0.10128 | -0.07 | -4.1884
-12.5 | -0.4727 | 0.08033 | -0.0838 | -5.8845
-12 | -0.5359 | 0.06672 | -0.0895 | -8.0321
-11.5 | -0.5882 | 0.05824 | -0.0881 | -10.0996
-11 | -0.7269 | 0.04196 | -0.0743 | -17.3236
-9 | -0.6395 | 0.02512 | -0.0604 | -25.4578
-8.5 | -0.5787 | 0.02287 | -0.0616 | -25.3039
-8 | -0.5216 | 0.02135 | -0.0619 | -24.4309
-7.5 | -0.4624 | 0.02001 | -0.0624 | -23.1084
-7 | -0.409 | 0.01869 | -0.0621 | -21.8834
-6.5 | -0.3679 | 0.01744 | -0.0602 | -21.0952
-6 | -0.3291 | 0.0165 | -0.0579 | -19.9455
-5.5 | -0.2902 | 0.0157 | -0.0554 | -18.4841
-5 | -0.2585 | 0.0147 | -0.0518 | -17.585
-4.5 | -0.2213 | 0.01408 | -0.049 | -15.7173
-4 | -0.1936 | 0.01333 | -0.0444 | -14.5236
-3.5 | -0.2196 | 0.01142 | -0.0303 | -19.2294
-3 | -0.2237 | 0.01002 | -0.0189 | -22.3253
-2.5 | -0.1694 | 0.0106 | -0.0178 | -15.9811
-2 | -0.1097 | 0.01172 | -0.0172 | -9.3601
-1.5 | -0.0524 | 0.01232 | -0.0171 | -4.2532
-1 | 0.005 | 0.01273 | -0.0172 | 0.39277
-0.5 | 0.062 | 0.01249 | -0.0177 | 4.964
0 | 0.1218 | 0.0123 | -0.0187 | 9.9024
0.5 | 0.1765 | 0.01235 | -0.0189 | 14.2915
1 | 0.2335 | 0.01222 | -0.0194 | 19.108
1.5 | 0.2951 | 0.01194 | -0.0205 | 24.7152
2 | 0.3524 | 0.01182 | -0.021 | 29.8139
2.5 | 0.4103 | 0.01162 | -0.0216 | 35.3098
3 | 0.4756 | 0.0113 | -0.0233 | 42.0885
3.5 | 0.5289 | 0.01111 | -0.0229 | 47.6058
4 | 0.5891 | 0.01059 | -0.0232 | 55.628
4.5 | 0.6459 | 0.01009 | -0.0228 | 64.0139
5 | 0.6932 | 0.00962 | -0.0206 | 72.0582
5.5 | 0.7164 | 0.00985 | -0.0139 | 72.731
6 | 0.7014 | 0.01098 | -0.0009 | 63.8798
6.5 | 0.6859 | 0.013 | 0.0104 | 52.7615
7 | 0.6783 | 0.01536 | 0.0191 | 44.1602
7.5 | 0.6628 | 0.01843 | 0.0281 | 35.9631
8 | 0.6761 | 0.02059 | 0.033 | 32.8363
8.5 | 0.7042 | 0.02205 | 0.036 | 31.9365
9 | 0.7298 | 0.02373 | 0.0393 | 30.7543
9.5 | 0.754 | 0.02552 | 0.0424 | 29.5455
10 | 0.7721 | 0.02783 | 0.0459 | 27.7434
10.5 | 0.7962 | 0.02976 | 0.0489 | 26.754
11 | 0.8197 | 0.03182 | 0.0518 | 25.7605
11.5 | 0.8416 | 0.0341 | 0.0548 | 24.6804
12 | 0.8735 | 0.03621 | 0.0565 | 24.1232
12.5 | 0.9242 | 0.03892 | 0.0541 | 23.7461
13 | 0.9607 | 0.04179 | 0.0538 | 22.9888
13.5 | 0.9855 | 0.04512 | 0.0549 | 21.8418
14 | 0.9999 | 0.0499 | 0.0563 | 20.0381
14.5 | 0.9962 | 0.0556 | 0.0575 | 17.9173
15 | 0.9823 | 0.06283 | 0.058 | 15.6343
15.5 | 0.9576 | 0.07184 | 0.0568 | 13.3296
16 | 0.9254 | 0.08278 | 0.0534 | 11.179
16.5 | 0.886 | 0.0963 | 0.0473 | 9.2004
17 | 0.8383 | 0.11308 | 0.0378 | 7.4133
17.5 | 0.7842 | 0.13381 | 0.025 | 5.8605
18.5 | 0.6753 | 0.19135 | -0.0028 | 3.5291
19 | 0.6941 | 0.19627 | -0.0055 | 3.5365

## 31. Re 500k Mach 0.50 (1)
BIGFOIL.COM POLAR EXPORT
NACA66-217 a=0.2
NACA66-217 a=0.2 |  |  |  | Cl Max: | 1.169 | at alpha= | 20 | deg
JavaFoil+Calcfoil stall+Eppler ext transition |  |  |  | L/D Max: | 69.378 | at alpha= | 4 | deg
Re: | 500000 |  |  | Cd Min: | 0.00794 | at alpha= | -0.5 | deg
Mach: | 0.5 |  |  | Cl=0 at alpha= | -1.0929 | deg
|  |  |  | @ Cl=0.1, Cd= | 0.0080475
|  |  |  | @ Cl=0.4, Cd= | 0.0088571
|  |  |  | @ Cl=0.6, Cd= | 0.0095254
alpha (deg) | Cl | Cd | Cm | Cl/Cd
-20 | -1.052 | 0.22841 | 0.017 | -4.604
-19.5 | -1.025 | 0.22423 | 0.016 | -4.57
-19 | -0.998 | 0.22027 | 0.016 | -4.53
-18.5 | -0.971 | 0.21469 | 0.015 | -4.523
-18 | -0.942 | 0.20349 | 0.014 | -4.629
-17.5 | -0.914 | 0.20121 | 0.013 | -4.544
-17 | -0.887 | 0.18705 | 0.012 | -4.743
-16.5 | -0.86 | 0.19228 | 0.012 | -4.473
-16 | -0.833 | 0.18818 | 0.011 | -4.426
-15.5 | -0.804 | 0.17117 | 0.01 | -4.696
-15 | -0.776 | 0.16258 | 0.009 | -4.775
-14.5 | -0.749 | 0.15955 | 0.009 | -4.694
-14 | -0.721 | 0.15743 | 0.008 | -4.583
-13.5 | -0.694 | 0.15374 | 0.007 | -4.515
-13 | -0.665 | 0.14131 | 0.006 | -4.709
-12.5 | -0.637 | 0.14284 | 0.006 | -4.463
-12 | -0.61 | 0.1303 | 0.005 | -4.682
-11.5 | -0.582 | 0.12481 | 0.004 | -4.667
-11 | -0.555 | 0.12164 | 0.004 | -4.561
-10.5 | -0.527 | 0.11847 | 0.003 | -4.449
-10 | -0.499 | 0.11424 | 0.003 | -4.371
-9.5 | -0.471 | 0.09888 | 0.002 | -4.761
-9 | -0.443 | 0.09976 | 0.001 | -4.44
-8.5 | -0.415 | 0.09372 | 0.001 | -4.429
-8 | -0.542 | 0.06364 | 0 | -8.521
-7.5 | -0.592 | 0.05563 | 0 | -10.638
-7 | -0.585 | 0.05002 | -0.001 | -11.693
-6.5 | -0.559 | 0.04603 | -0.002 | -12.142
-6 | -0.522 | 0.04235 | -0.002 | -12.337
-5.5 | -0.479 | 0.03968 | -0.003 | -12.083
-5 | -0.522 | 0.01503 | -0.007 | -34.701
-4.5 | -0.46 | 0.01445 | -0.009 | -31.862
-4 | -0.397 | 0.01386 | -0.01 | -28.615
-3.5 | -0.331 | 0.01338 | -0.012 | -24.723
-3 | -0.264 | 0.01293 | -0.013 | -20.392
-2.5 | -0.195 | 0.01252 | -0.014 | -15.604
-2 | -0.126 | 0.01212 | -0.016 | -10.411
-1.5 | -0.057 | 0.01181 | -0.017 | -4.797
-1 | 0.013 | 0.00802 | -0.018 | 1.655
-0.5 | 0.083 | 0.00794 | -0.02 | 10.486
0 | 0.151 | 0.00837 | -0.021 | 18.097
0.5 | 0.22 | 0.00847 | -0.022 | 25.998
1 | 0.289 | 0.00863 | -0.024 | 33.458
1.5 | 0.356 | 0.00876 | -0.025 | 40.606
2 | 0.424 | 0.00891 | -0.026 | 47.562
2.5 | 0.491 | 0.00912 | -0.028 | 53.821
3 | 0.558 | 0.00936 | -0.029 | 59.609
3.5 | 0.624 | 0.00962 | -0.031 | 64.799
4 | 0.688 | 0.00991 | -0.032 | 69.378
4.5 | 0.761 | 0.01709 | -0.034 | 44.515
5 | 0.823 | 0.01758 | -0.035 | 46.797
5.5 | 0.882 | 0.01869 | -0.037 | 47.225
6 | 0.939 | 0.01983 | -0.038 | 47.344
6.5 | 0.989 | 0.02105 | -0.039 | 46.998
7 | 1.03 | 0.02227 | -0.041 | 46.257
7.5 | 0.887 | 0.04994 | -0.02 | 17.754
8 | 0.892 | 0.05442 | -0.019 | 16.395
8.5 | 0.863 | 0.06 | -0.02 | 14.382
9 | 0.563 | 0.07129 | -0.018 | 7.903
9.5 | 0.591 | 0.14575 | -0.018 | 4.053
10 | 0.619 | 0.10453 | -0.021 | 5.919
10.5 | 0.646 | 0.11364 | -0.021 | 5.685
11 | 0.673 | 0.11689 | -0.022 | 5.761
11.5 | 0.702 | 0.1242 | -0.024 | 5.652
12 | 0.729 | 0.13637 | -0.025 | 5.347
12.5 | 0.756 | 0.13312 | -0.026 | 5.682
13 | 0.783 | 0.1375 | -0.026 | 5.698
13.5 | 0.811 | 0.14411 | -0.027 | 5.626
14 | 0.839 | 0.15888 | -0.03 | 5.283
14.5 | 0.866 | 0.16386 | -0.03 | 5.287
15 | 0.893 | 0.1728 | -0.031 | 5.17
15.5 | 0.922 | 0.17781 | -0.033 | 5.184
16 | 0.949 | 0.18185 | -0.035 | 5.221
16.5 | 0.976 | 0.1856 | -0.036 | 5.26
17 | 1.004 | 0.19981 | -0.037 | 5.022
17.5 | 1.033 | 0.19766 | -0.039 | 5.224
18 | 1.059 | 0.20436 | -0.04 | 5.183
18.5 | 1.086 | 0.2118 | -0.041 | 5.128
19 | 1.115 | 0.22123 | -0.043 | 5.04
19.5 | 1.142 | 0.22911 | -0.044 | 4.985
20 | 1.169 | 0.23588 | -0.045 | 4.954

## 32. Re 500k Mach 0.50 (2)
BIGFOIL.COM POLAR EXPORT
NACA66-217 a=0.2
NACA66-217 a=0.2 |  |  |  | Cl Max: | 0.8046 | at alpha= | 11.5 | deg
XFOIL ncrit=9 |  |  |  | L/D Max: | 60.7761 | at alpha= | 5 | deg
Re: | 500000 |  |  | Cd Min: | 0.23378 | at alpha= | -20 | deg
Mach: | 0.5 |  |  | Cl=0 at alpha= | -0.98374 | deg
|  |  |  | @ Cl=0.1, Cd= | 0.015067
|  |  |  | @ Cl=0.4, Cd= | 0.013628
|  |  |  | @ Cl=0.6, Cd= | 0.012182
alpha (deg) | Cl | Cd | Cm | Cl/Cd
-20 | -0.5709 | 0.23378 | -0.0051 | -2.442
-19.5 | -0.552 | 0.2248 | -0.0142 | -2.4555
-19 | -0.5237 | 0.21604 | -0.02 | -2.4241
-18.5 | -0.5041 | 0.20985 | -0.0223 | -2.4022
-18 | -0.4862 | 0.20292 | -0.0257 | -2.396
-17.5 | -0.4825 | 0.19471 | -0.0322 | -2.478
-17 | -0.4637 | 0.18612 | -0.0363 | -2.4914
-16.5 | -0.4375 | 0.17955 | -0.0384 | -2.4366
-16 | -0.4168 | 0.17264 | -0.0422 | -2.4143
-15.5 | -0.4098 | 0.16396 | -0.0483 | -2.4994
-15 | -0.4035 | 0.15403 | -0.0546 | -2.6196
-14.5 | -0.3797 | 0.14718 | -0.0568 | -2.5798
-14 | -0.3602 | 0.14041 | -0.0598 | -2.5653
-13.5 | -0.3464 | 0.13262 | -0.064 | -2.612
-13 | -0.3547 | 0.12012 | -0.0735 | -2.9529
-12.5 | -0.3442 | 0.11181 | -0.0763 | -3.0784
-12 | -0.3291 | 0.10539 | -0.0789 | -3.1227
-11.5 | -0.371 | 0.08258 | -0.0932 | -4.4926
-11 | -0.3739 | 0.0738 | -0.098 | -5.0664
-10.5 | -0.4089 | 0.06168 | -0.1049 | -6.6294
-10 | -0.4491 | 0.05213 | -0.1067 | -8.615
-9.5 | -0.4829 | 0.04472 | -0.1044 | -10.7983
-9 | -0.5083 | 0.03871 | -0.0994 | -13.131
-8.5 | -0.5194 | 0.03349 | -0.0935 | -15.5091
-8 | -0.5103 | 0.02926 | -0.0878 | -17.4402
-7.5 | -0.4716 | 0.02553 | -0.0843 | -18.4724
-7 | -0.4057 | 0.0229 | -0.0835 | -17.7162
-6.5 | -0.3358 | 0.02096 | -0.0831 | -16.021
-6 | -0.2838 | 0.01981 | -0.0809 | -14.3261
-5.5 | -0.2386 | 0.01871 | -0.0781 | -12.7525
-5 | -0.2022 | 0.01754 | -0.0742 | -11.5279
-4.5 | -0.1628 | 0.01666 | -0.0708 | -9.7719
-4 | -0.1245 | 0.0158 | -0.0669 | -7.8797
-3.5 | -0.1202 | 0.01405 | -0.0581 | -8.5552
-3 | -0.1774 | 0.01244 | -0.0379 | -14.2605
-2.5 | -0.2001 | 0.01186 | -0.0211 | -16.8718
-2 | -0.1376 | 0.01289 | -0.0191 | -10.6749
-1.5 | -0.0558 | 0.01432 | -0.0202 | -3.8966
-1 | -0.002 | 0.01501 | -0.0182 | -0.13324
-0.5 | 0.0595 | 0.01532 | -0.0178 | 3.8838
0 | 0.1218 | 0.01493 | -0.0178 | 8.1581
0.5 | 0.1837 | 0.01456 | -0.018 | 12.6168
1 | 0.2286 | 0.0145 | -0.0154 | 15.7655
1.5 | 0.304 | 0.01396 | -0.0174 | 21.7765
2 | 0.3571 | 0.01393 | -0.0157 | 25.6353
2.5 | 0.4325 | 0.0134 | -0.0175 | 32.2761
3 | 0.4905 | 0.01322 | -0.0162 | 37.1029
3.5 | 0.5716 | 0.01252 | -0.0186 | 45.655
4 | 0.638 | 0.01173 | -0.0179 | 54.3905
4.5 | 0.6696 | 0.01139 | -0.0111 | 58.7884
5 | 0.6813 | 0.01121 | -0.0004 | 60.7761
6 | 0.6569 | 0.01508 | 0.0235 | 43.561
6.5 | 0.6418 | 0.01794 | 0.0336 | 35.7748
7 | 0.6238 | 0.02139 | 0.0428 | 29.1632
7.5 | 0.6249 | 0.02455 | 0.0493 | 25.4542
8 | 0.6519 | 0.02672 | 0.053 | 24.3975
8.5 | 0.672 | 0.0294 | 0.0572 | 22.8571
9 | 0.6958 | 0.0321 | 0.0607 | 21.676
9.5 | 0.7156 | 0.03513 | 0.0644 | 20.3701
10 | 0.7372 | 0.03829 | 0.0678 | 19.2531
10.5 | 0.7666 | 0.04118 | 0.0708 | 18.6158
11 | 0.7917 | 0.04475 | 0.0738 | 17.6916
11.5 | 0.8046 | 0.04951 | 0.0763 | 16.2513
12 | 0.8041 | 0.05563 | 0.0777 | 14.4544
12.5 | 0.7885 | 0.06359 | 0.0777 | 12.3997
13.5 | 0.7341 | 0.08549 | 0.0695 | 8.587
14.5 | 0.6737 | 0.11734 | 0.0465 | 5.7414
15 | 0.6411 | 0.13554 | 0.0355 | 4.73
15.5 | 0.6307 | 0.15001 | 0.0274 | 4.2044
16 | 0.6282 | 0.16367 | 0.0198 | 3.8382
16.5 | 0.6427 | 0.17205 | 0.0152 | 3.7355

## 33. Re 750k Mach 0.00 (1)
BIGFOIL.COM POLAR EXPORT
NACA66-217 a=0.2
NACA66-217 a=0.2 |  |  |  | Cl Max: | 1.325 | at alpha= | 13 | deg
JavaFoil+Calcfoil stall+Eppler ext transition |  |  |  | L/D Max: | 88.583 | at alpha= | 4 | deg
Re: | 750000 |  |  | Cd Min: | 0.0057 | at alpha= | -0.5 | deg
Mach: | 0 |  |  | Cl=0 at alpha= | -1.0968 | deg
|  |  |  | @ Cl=0.1, Cd= | 0.0059643
|  |  |  | @ Cl=0.4, Cd= | 0.0065
|  |  |  | @ Cl=0.6, Cd= | 0.0068886
alpha (deg) | Cl | Cd | Cm | Cl/Cd
-20 | -0.815 | 0.19078 | 0.011 | -4.27
-19.5 | -0.838 | 0.18266 | 0.011 | -4.588
-19 | -0.861 | 0.16966 | 0.01 | -5.074
-18.5 | -0.882 | 0.16163 | 0.01 | -5.459
-18 | -0.902 | 0.15609 | 0.009 | -5.781
-17.5 | -0.914 | 0.14904 | 0.009 | -6.132
-17 | -0.924 | 0.13793 | 0.009 | -6.698
-16.5 | -0.932 | 0.13195 | 0.008 | -7.061
-16 | -0.938 | 0.12595 | 0.008 | -7.445
-15.5 | -0.941 | 0.11849 | 0.007 | -7.941
-15 | -0.942 | 0.11166 | 0.007 | -8.435
-14.5 | -0.94 | 0.10594 | 0.007 | -8.877
-14 | -0.936 | 0.10082 | 0.006 | -9.281
-13.5 | -0.929 | 0.09453 | 0.006 | -9.822
-13 | -0.918 | 0.08903 | 0.005 | -10.305
-12.5 | -0.904 | 0.08432 | 0.005 | -10.722
-12 | -0.888 | 0.07955 | 0.005 | -11.16
-11.5 | -0.868 | 0.07511 | 0.004 | -11.551
-11 | -0.845 | 0.07043 | 0.004 | -11.994
-10.5 | -0.818 | 0.06585 | 0.003 | -12.421
-10 | -0.787 | 0.06221 | 0.002 | -12.657
-9.5 | -0.756 | 0.05769 | 0.002 | -13.109
-9 | -0.87 | 0.0157 | 0.003 | -55.425
-8.5 | -0.827 | 0.01514 | 0.002 | -54.609
-8 | -0.781 | 0.0148 | 0 | -52.77
-7.5 | -0.733 | 0.01425 | -0.001 | -51.397
-7 | -0.682 | 0.01376 | -0.002 | -49.588
-6.5 | -0.63 | 0.01327 | -0.003 | -47.504
-6 | -0.577 | 0.01277 | -0.004 | -45.188
-5.5 | -0.522 | 0.01233 | -0.005 | -42.316
-5 | -0.466 | 0.01192 | -0.007 | -39.049
-4.5 | -0.408 | 0.01154 | -0.008 | -35.369
-4 | -0.35 | 0.0112 | -0.009 | -31.26
-3.5 | -0.291 | 0.0109 | -0.01 | -26.697
-3 | -0.231 | 0.01014 | -0.012 | -22.806
-2.5 | -0.171 | 0.01024 | -0.013 | -16.712
-2 | -0.11 | 0.00997 | -0.014 | -11.08
-1.5 | -0.05 | 0.00613 | -0.015 | -8.121
-1 | 0.012 | 0.0061 | -0.016 | 1.923
-0.5 | 0.074 | 0.0057 | -0.018 | 12.907
0 | 0.134 | 0.00631 | -0.019 | 21.253
0.5 | 0.195 | 0.00635 | -0.02 | 30.747
1 | 0.256 | 0.00637 | -0.021 | 40.23
1.5 | 0.316 | 0.00641 | -0.023 | 49.304
2 | 0.376 | 0.00646 | -0.024 | 58.219
2.5 | 0.436 | 0.00656 | -0.025 | 66.508
3 | 0.496 | 0.00666 | -0.026 | 74.414
3.5 | 0.555 | 0.00678 | -0.027 | 81.794
4 | 0.613 | 0.00692 | -0.029 | 88.583
4.5 | 0.669 | 0.01319 | -0.03 | 50.733
5 | 0.726 | 0.0137 | -0.031 | 53.008
5.5 | 0.782 | 0.01427 | -0.032 | 54.815
6 | 0.837 | 0.01482 | -0.033 | 56.459
6.5 | 0.89 | 0.01548 | -0.034 | 57.5
7 | 0.941 | 0.01609 | -0.036 | 58.472
7.5 | 0.99 | 0.01677 | -0.037 | 59.02
8 | 1.036 | 0.01753 | -0.038 | 59.117
8.5 | 1.08 | 0.01837 | -0.039 | 58.819
9 | 1.122 | 0.01914 | -0.04 | 58.623
9.5 | 1.16 | 0.02009 | -0.041 | 57.748
10 | 1.195 | 0.02109 | -0.042 | 56.679
10.5 | 1.227 | 0.02194 | -0.043 | 55.92
11 | 1.255 | 0.02314 | -0.044 | 54.226
11.5 | 1.279 | 0.02437 | -0.046 | 52.484
12 | 1.299 | 0.02546 | -0.047 | 51.024
12.5 | 1.315 | 0.02725 | -0.048 | 48.244
13 | 1.325 | 0.02883 | -0.048 | 45.938
13.5 | 1.133 | 0.08898 | -0.03 | 12.738
14 | 1.125 | 0.09695 | -0.025 | 11.601
14.5 | 1.123 | 0.10375 | -0.026 | 10.82
15 | 1.117 | 0.10949 | -0.026 | 10.198
15.5 | 1.108 | 0.11681 | -0.027 | 9.484
16 | 1.095 | 0.12347 | -0.027 | 8.869
16.5 | 1.08 | 0.13042 | -0.027 | 8.28
17 | 1.062 | 0.13671 | -0.026 | 7.769
17.5 | 1.043 | 0.14404 | -0.027 | 7.241
18 | 1.022 | 0.15149 | -0.027 | 6.744

## 34. Re 750k Mach 0.00 (2)
BIGFOIL.COM POLAR EXPORT
NACA66-217 a=0.2
NACA66-217 a=0.2 |  |  |  | Cl Max: | 1.1294 | at alpha= | 18 | deg
XFOIL ncrit=9 |  |  |  | L/D Max: | 88.8773 | at alpha= | 5 | deg
Re: | 750000 |  |  | Cd Min: | 0.17305 | at alpha= | -17.5 | deg
Mach: | 0 |  |  | Cl=0 at alpha= | -1.0719 | deg
|  |  |  | @ Cl=0.1, Cd= | 0.0085698
|  |  |  | @ Cl=0.4, Cd= | 0.008224
|  |  |  | @ Cl=0.6, Cd= | 0.0077027
alpha (deg) | Cl | Cd | Cm | Cl/Cd
-17.5 | -0.4757 | 0.17305 | -0.0295 | -2.7489
-17 | -0.4834 | 0.16062 | -0.036 | -3.0096
-16.5 | -0.4839 | 0.15014 | -0.0403 | -3.223
-16 | -0.4683 | 0.14506 | -0.0428 | -3.2283
-15.5 | -0.4584 | 0.13838 | -0.046 | -3.3126
-15 | -0.4505 | 0.13089 | -0.0498 | -3.4418
-14.5 | -0.6603 | 0.07118 | -0.0811 | -9.2765
-14 | -0.72 | 0.05992 | -0.0829 | -12.016
-13.5 | -0.7838 | 0.04997 | -0.0797 | -15.6854
-13 | -0.848 | 0.04033 | -0.0722 | -21.0265
-12.5 | -0.8607 | 0.03543 | -0.0665 | -24.293
-12 | -0.8541 | 0.03186 | -0.062 | -26.8079
-11.5 | -0.8335 | 0.02892 | -0.0586 | -28.8209
-11 | -0.8038 | 0.02666 | -0.0561 | -30.15
-10.5 | -0.764 | 0.02452 | -0.0548 | -31.1582
-10 | -0.7129 | 0.0223 | -0.0552 | -31.9686
-9.5 | -0.6556 | 0.0204 | -0.0565 | -32.1373
-9 | -0.6111 | 0.01929 | -0.0557 | -31.6796
-8.5 | -0.5666 | 0.01829 | -0.0548 | -30.9787
-8 | -0.5229 | 0.01744 | -0.0538 | -29.9828
-7.5 | -0.4794 | 0.01666 | -0.0526 | -28.7755
-7 | -0.4466 | 0.01515 | -0.0498 | -29.4785
-6.5 | -0.4086 | 0.01435 | -0.0477 | -28.4739
-6 | -0.3694 | 0.01369 | -0.0456 | -26.9832
-5.5 | -0.3334 | 0.01299 | -0.0429 | -25.6659
-5 | -0.2978 | 0.0123 | -0.0399 | -24.2114
-4.5 | -0.2601 | 0.01191 | -0.0372 | -21.8388
-4 | -0.224 | 0.01145 | -0.034 | -19.5633
-3.5 | -0.2103 | 0.00995 | -0.0272 | -21.1357
-3 | -0.2151 | 0.00752 | -0.0169 | -28.6037
-2.5 | -0.1616 | 0.0077 | -0.0166 | -20.987
-2 | -0.1069 | 0.00809 | -0.0165 | -13.2138
-1.5 | -0.05 | 0.00842 | -0.0168 | -5.9382
-1 | 0.0084 | 0.00857 | -0.0175 | 0.98016
-0.5 | 0.0663 | 0.00861 | -0.0184 | 7.7003
0 | 0.125 | 0.00854 | -0.0195 | 14.637
0.5 | 0.1829 | 0.00848 | -0.0206 | 21.5684
1 | 0.2405 | 0.00839 | -0.0215 | 28.6651
1.5 | 0.2994 | 0.00828 | -0.0226 | 36.1594
2 | 0.3584 | 0.00829 | -0.0237 | 43.2328
2.5 | 0.4151 | 0.0082 | -0.0244 | 50.622
3 | 0.4737 | 0.00809 | -0.0255 | 58.5538
3.5 | 0.5302 | 0.00795 | -0.026 | 66.6918
4 | 0.5864 | 0.00777 | -0.0265 | 75.4698
4.5 | 0.6389 | 0.00751 | -0.0261 | 85.0732
5 | 0.6808 | 0.00766 | -0.0237 | 88.8773
5.5 | 0.6917 | 0.00882 | -0.0157 | 78.424
6 | 0.6868 | 0.01 | -0.005 | 68.68
6.5 | 0.6847 | 0.01165 | 0.004 | 58.7725
7 | 0.683 | 0.01374 | 0.012 | 49.7089
7.5 | 0.6798 | 0.01628 | 0.0195 | 41.7568
8 | 0.7073 | 0.01752 | 0.0227 | 40.371
8.5 | 0.7391 | 0.01865 | 0.0251 | 39.63
9 | 0.7699 | 0.01983 | 0.0275 | 38.825
9.5 | 0.7998 | 0.0211 | 0.0299 | 37.9052
10 | 0.8202 | 0.02294 | 0.0333 | 35.7541
10.5 | 0.8493 | 0.02435 | 0.0355 | 34.8789
11 | 0.8757 | 0.02589 | 0.0379 | 33.8239
11.5 | 0.899 | 0.02767 | 0.0404 | 32.4901
12 | 0.9113 | 0.03025 | 0.044 | 30.1256
12.5 | 0.9366 | 0.03195 | 0.0462 | 29.3146
13 | 0.9806 | 0.03434 | 0.0434 | 28.5556
13.5 | 1.011 | 0.03673 | 0.0432 | 27.5252
14 | 1.0338 | 0.03925 | 0.0444 | 26.3389
14.5 | 1.0553 | 0.0422 | 0.046 | 25.0071
15 | 1.0744 | 0.04515 | 0.0469 | 23.7962
15.5 | 1.0916 | 0.04847 | 0.0477 | 22.5211
16 | 1.1054 | 0.05215 | 0.0481 | 21.1965
16.5 | 1.1166 | 0.0564 | 0.0486 | 19.7979
17 | 1.1232 | 0.06117 | 0.0482 | 18.3619
17.5 | 1.1278 | 0.06643 | 0.0474 | 16.9773
18 | 1.1294 | 0.07237 | 0.0462 | 15.6059
18.5 | 1.1167 | 0.08049 | 0.0445 | 13.8738
19 | 1.0972 | 0.09025 | 0.0409 | 12.1573
19.5 | 1.0737 | 0.10136 | 0.0356 | 10.5929
20 | 1.0416 | 0.11477 | 0.0285 | 9.0755

## 35. Re 750k Mach 0.10 (1)
BIGFOIL.COM POLAR EXPORT
NACA66-217 a=0.2
NACA66-217 a=0.2 |  |  |  | Cl Max: | 1.305 | at alpha= | 12.5 | deg
JavaFoil+Calcfoil stall+Eppler ext transition |  |  |  | L/D Max: | 88.778 | at alpha= | 4 | deg
Re: | 750000 |  |  | Cd Min: | 0.00571 | at alpha= | -0.5 | deg
Mach: | 0.1 |  |  | Cl=0 at alpha= | -1.0968 | deg
|  |  |  | @ Cl=0.1, Cd= | 0.0058379
|  |  |  | @ Cl=0.4, Cd= | 0.0065383
|  |  |  | @ Cl=0.6, Cd= | 0.0068947
alpha (deg) | Cl | Cd | Cm | Cl/Cd
-19.5 | -0.788 | 0.18796 | 0.011 | -4.195
-19 | -0.815 | 0.17583 | 0.01 | -4.636
-18.5 | -0.841 | 0.17038 | 0.01 | -4.934
-18 | -0.864 | 0.15845 | 0.01 | -5.455
-17.5 | -0.879 | 0.15168 | 0.009 | -5.797
-17 | -0.893 | 0.14092 | 0.009 | -6.336
-16.5 | -0.904 | 0.13438 | 0.008 | -6.728
-16 | -0.913 | 0.12612 | 0.008 | -7.242
-15.5 | -0.92 | 0.12059 | 0.007 | -7.626
-15 | -0.924 | 0.11317 | 0.007 | -8.162
-14.5 | -0.925 | 0.10638 | 0.007 | -8.694
-14 | -0.923 | 0.10002 | 0.006 | -9.228
-13.5 | -0.918 | 0.09483 | 0.006 | -9.68
-13 | -0.91 | 0.09018 | 0.005 | -10.092
-12.5 | -0.898 | 0.08441 | 0.005 | -10.636
-12 | -0.883 | 0.07948 | 0.005 | -11.112
-11.5 | -0.864 | 0.07486 | 0.004 | -11.548
-11 | -0.843 | 0.07021 | 0.003 | -12.005
-10.5 | -0.817 | 0.06617 | 0.003 | -12.35
-10 | -0.787 | 0.06273 | 0.002 | -12.553
-9.5 | -0.757 | 0.05821 | 0.002 | -12.996
-9 | -0.723 | 0.05449 | 0.001 | -13.262
-8.5 | -0.828 | 0.01521 | 0.002 | -54.452
-8 | -0.783 | 0.01498 | 0 | -52.267
-7.5 | -0.735 | 0.01441 | -0.001 | -51.011
-7 | -0.685 | 0.01383 | -0.002 | -49.525
-6.5 | -0.633 | 0.01334 | -0.003 | -47.438
-6 | -0.579 | 0.01282 | -0.004 | -45.17
-5.5 | -0.524 | 0.01238 | -0.005 | -42.342
-5 | -0.468 | 0.01193 | -0.007 | -39.197
-4.5 | -0.41 | 0.01157 | -0.008 | -35.457
-4 | -0.352 | 0.01127 | -0.009 | -31.187
-3.5 | -0.292 | 0.01097 | -0.01 | -26.642
-3 | -0.232 | 0.01017 | -0.012 | -22.853
-2.5 | -0.172 | 0.01028 | -0.013 | -16.727
-2 | -0.111 | 0.01 | -0.014 | -11.105
-1.5 | -0.05 | 0.00614 | -0.015 | -8.143
-1 | 0.012 | 0.00612 | -0.017 | 1.926
-0.5 | 0.074 | 0.00571 | -0.018 | 12.932
0 | 0.135 | 0.00601 | -0.019 | 22.424
0.5 | 0.196 | 0.00635 | -0.02 | 30.865
1 | 0.257 | 0.00637 | -0.022 | 40.382
1.5 | 0.317 | 0.00642 | -0.023 | 49.462
2 | 0.378 | 0.00652 | -0.024 | 57.972
2.5 | 0.438 | 0.00657 | -0.025 | 66.729
3 | 0.498 | 0.00667 | -0.026 | 74.646
3.5 | 0.557 | 0.0068 | -0.028 | 81.946
4 | 0.616 | 0.00693 | -0.029 | 88.778
4.5 | 0.672 | 0.01325 | -0.03 | 50.768
5 | 0.729 | 0.01376 | -0.031 | 53.004
5.5 | 0.785 | 0.01438 | -0.032 | 54.635
6 | 0.84 | 0.01495 | -0.033 | 56.202
6.5 | 0.894 | 0.01557 | -0.035 | 57.376
7 | 0.944 | 0.01619 | -0.036 | 58.328
7.5 | 0.993 | 0.01693 | -0.037 | 58.698
8 | 1.04 | 0.01767 | -0.038 | 58.867
8.5 | 1.084 | 0.0185 | -0.039 | 58.566
9 | 1.125 | 0.01935 | -0.04 | 58.112
9.5 | 1.162 | 0.02028 | -0.041 | 57.314
10 | 1.197 | 0.0213 | -0.042 | 56.172
10.5 | 1.227 | 0.02231 | -0.044 | 55.002
11 | 1.254 | 0.02342 | -0.045 | 53.542
11.5 | 1.276 | 0.02467 | -0.046 | 51.751
12 | 1.295 | 0.02602 | -0.047 | 49.743
12.5 | 1.305 | 0.02751 | -0.048 | 47.431
13 | 1.121 | 0.08417 | -0.029 | 13.323
13.5 | 1.116 | 0.09254 | -0.026 | 12.059
14 | 1.112 | 0.09799 | -0.025 | 11.352
14.5 | 1.106 | 0.10475 | -0.025 | 10.563
15 | 1.097 | 0.11036 | -0.026 | 9.942
15.5 | 1.085 | 0.11834 | -0.027 | 9.167
16 | 1.068 | 0.12643 | -0.026 | 8.447
16.5 | 1.049 | 0.13152 | -0.026 | 7.977
17 | 1.028 | 0.13838 | -0.027 | 7.429
17.5 | 1.004 | 0.14705 | -0.026 | 6.83

## 36. Re 750k Mach 0.10 (2)
BIGFOIL.COM POLAR EXPORT
NACA66-217 a=0.2
NACA66-217 a=0.2 |  |  |  | Cl Max: | 1.1109 | at alpha= | 17.5 | deg
XFOIL ncrit=9 |  |  |  | L/D Max: | 88.2924 | at alpha= | 5 | deg
Re: | 750000 |  |  | Cd Min: | 0.16175 | at alpha= | -17 | deg
Mach: | 0.1 |  |  | Cl=0 at alpha= | -1.0722 | deg
|  |  |  | @ Cl=0.1, Cd= | 0.0086218
|  |  |  | @ Cl=0.4, Cd= | 0.0082573
|  |  |  | @ Cl=0.6, Cd= | 0.0077382
alpha (deg) | Cl | Cd | Cm | Cl/Cd
-17 | -0.4819 | 0.16175 | -0.0357 | -2.9793
-16 | -0.4657 | 0.14625 | -0.0425 | -3.1843
-15.5 | -0.4548 | 0.13964 | -0.0457 | -3.2569
-15 | -0.4463 | 0.13232 | -0.0495 | -3.3729
-14.5 | -0.6213 | 0.07685 | -0.0791 | -8.0846
-14 | -0.6812 | 0.06398 | -0.0836 | -10.6471
-13.5 | -0.7411 | 0.05382 | -0.0827 | -13.77
-13 | -0.8012 | 0.04462 | -0.0773 | -17.9561
-12.5 | -0.8358 | 0.03782 | -0.0706 | -22.0994
-12 | -0.8403 | 0.03352 | -0.0652 | -25.0686
-11.5 | -0.8275 | 0.03002 | -0.061 | -27.565
-11 | -0.8021 | 0.02751 | -0.0579 | -29.1567
-10.5 | -0.7644 | 0.02508 | -0.0563 | -30.4785
-10 | -0.7325 | 0.02383 | -0.0535 | -30.7386
-9.5 | -0.6575 | 0.02071 | -0.0575 | -31.7479
-9 | -0.612 | 0.01955 | -0.0568 | -31.3043
-8.5 | -0.5667 | 0.0185 | -0.0559 | -30.6324
-8 | -0.5224 | 0.01762 | -0.0549 | -29.6481
-7.5 | -0.4782 | 0.01683 | -0.0537 | -28.4135
-7 | -0.4446 | 0.0153 | -0.051 | -29.0588
-6.5 | -0.4065 | 0.01448 | -0.0488 | -28.0732
-6 | -0.3673 | 0.01379 | -0.0467 | -26.6352
-5.5 | -0.3306 | 0.01309 | -0.044 | -25.2559
-5 | -0.295 | 0.01237 | -0.0411 | -23.848
-4.5 | -0.2566 | 0.01196 | -0.0384 | -21.4548
-4 | -0.2218 | 0.0115 | -0.0349 | -19.287
-3.5 | -0.2073 | 0.01008 | -0.0282 | -20.5655
-3 | -0.2159 | 0.00755 | -0.0171 | -28.596
-2.5 | -0.1625 | 0.00774 | -0.0168 | -20.9948
-2 | -0.1074 | 0.00812 | -0.0166 | -13.2266
-1.5 | -0.0504 | 0.00846 | -0.0169 | -5.9574
-1 | 0.0085 | 0.00861 | -0.0176 | 0.98722
-0.5 | 0.0667 | 0.00865 | -0.0185 | 7.711
0 | 0.1258 | 0.0086 | -0.0196 | 14.6279
0.5 | 0.1838 | 0.00853 | -0.0207 | 21.5475
1 | 0.2418 | 0.00843 | -0.0216 | 28.6833
1.5 | 0.3011 | 0.00831 | -0.0227 | 36.2335
2 | 0.3602 | 0.00832 | -0.0238 | 43.2933
2.5 | 0.4173 | 0.00823 | -0.0245 | 50.7047
3 | 0.4765 | 0.00812 | -0.0256 | 58.6823
3.5 | 0.5331 | 0.00797 | -0.0261 | 66.8883
4 | 0.5895 | 0.00779 | -0.0265 | 75.6739
4.5 | 0.6422 | 0.00753 | -0.026 | 85.2855
5 | 0.6825 | 0.00773 | -0.0232 | 88.2924
5.5 | 0.6913 | 0.00891 | -0.0148 | 77.587
6 | 0.6845 | 0.01013 | -0.0038 | 67.5716
6.5 | 0.6823 | 0.01184 | 0.0051 | 57.6267
7 | 0.6797 | 0.01401 | 0.0133 | 48.5153
8 | 0.7064 | 0.01774 | 0.0237 | 39.8196
8.5 | 0.7376 | 0.01893 | 0.0262 | 38.9646
9 | 0.7689 | 0.02012 | 0.0286 | 38.2157
9.5 | 0.7983 | 0.02144 | 0.0311 | 37.2341
10 | 0.819 | 0.0233 | 0.0345 | 35.1502
10.5 | 0.8474 | 0.02479 | 0.0368 | 34.1831
11 | 0.8737 | 0.02638 | 0.0392 | 33.1198
11.5 | 0.8959 | 0.02829 | 0.0419 | 31.6684
12 | 0.9099 | 0.03082 | 0.0453 | 29.523
12.5 | 0.9344 | 0.03263 | 0.0476 | 28.6362
13 | 0.9766 | 0.03507 | 0.0453 | 27.8472
13.5 | 1.0081 | 0.03759 | 0.0447 | 26.8183
14 | 1.0309 | 0.0402 | 0.0459 | 25.6443
14.5 | 1.0522 | 0.04325 | 0.0475 | 24.3283
15 | 1.0705 | 0.04641 | 0.0484 | 23.0661
15.5 | 1.086 | 0.05 | 0.0492 | 21.72
16 | 1.0976 | 0.05402 | 0.0496 | 20.3184
16.5 | 1.1055 | 0.05878 | 0.0499 | 18.8074
17 | 1.1095 | 0.06401 | 0.0493 | 17.3332
17.5 | 1.1109 | 0.0699 | 0.0481 | 15.8927
18 | 1.1075 | 0.07675 | 0.0465 | 14.43
18.5 | 1.083 | 0.08692 | 0.0436 | 12.4597
19 | 1.0593 | 0.09789 | 0.0387 | 10.8213
19.5 | 1.0286 | 0.11096 | 0.0317 | 9.27
20 | 0.9883 | 0.12679 | 0.0226 | 7.7948

## 37. Re 750k Mach 0.25 (1)
BIGFOIL.COM POLAR EXPORT
NACA66-217 a=0.2
NACA66-217 a=0.2 |  |  |  | Cl Max: | 1.244 | at alpha= | 11.5 | deg
JavaFoil+Calcfoil stall+Eppler ext transition |  |  |  | L/D Max: | 88.243 | at alpha= | 4 | deg
Re: | 750000 |  |  | Cd Min: | 0.00617 | at alpha= | 0.5 | deg
Mach: | 0.25 |  |  | Cl=0 at alpha= | -1.0952 | deg
|  |  |  | @ Cl=0.1, Cd= | 0.0062464
|  |  |  | @ Cl=0.4, Cd= | 0.0066489
|  |  |  | @ Cl=0.6, Cd= | 0.0070622
alpha (deg) | Cl | Cd | Cm | Cl/Cd
-17.5 | -0.566 | 0.19536 | 0.01 | -2.9
-17 | -0.613 | 0.17062 | 0.009 | -3.594
-16.5 | -0.657 | 0.15614 | 0.008 | -4.207
-16 | -0.697 | 0.14539 | 0.008 | -4.791
-15.5 | -0.732 | 0.1364 | 0.007 | -5.368
-15 | -0.763 | 0.12779 | 0.007 | -5.974
-14.5 | -0.79 | 0.11745 | 0.007 | -6.725
-14 | -0.811 | 0.11078 | 0.006 | -7.321
-13.5 | -0.827 | 0.1036 | 0.006 | -7.982
-13 | -0.837 | 0.09527 | 0.005 | -8.791
-12.5 | -0.842 | 0.08949 | 0.005 | -9.412
-12 | -0.842 | 0.08309 | 0.004 | -10.128
-11.5 | -0.836 | 0.07832 | 0.004 | -10.67
-11 | -0.824 | 0.07305 | 0.003 | -11.284
-10.5 | -0.806 | 0.06836 | 0.003 | -11.789
-10 | -0.783 | 0.06392 | 0.002 | -12.243
-9.5 | -0.755 | 0.06023 | 0.002 | -12.54
-9 | -0.725 | 0.056 | 0.001 | -12.946
-8.5 | -0.691 | 0.05286 | 0.001 | -13.075
-8 | -0.656 | 0.04918 | 0 | -13.347
-7.5 | -0.746 | 0.01488 | -0.001 | -50.121
-7 | -0.697 | 0.01436 | -0.002 | -48.518
-6.5 | -0.645 | 0.01381 | -0.003 | -46.716
-6 | -0.591 | 0.0133 | -0.004 | -44.465
-5.5 | -0.536 | 0.01276 | -0.006 | -42.003
-5 | -0.479 | 0.01232 | -0.007 | -38.846
-4.5 | -0.42 | 0.01191 | -0.008 | -35.265
-4 | -0.36 | 0.01127 | -0.009 | -31.965
-3.5 | -0.3 | 0.01109 | -0.011 | -27.021
-3 | -0.238 | 0.01075 | -0.012 | -22.165
-2.5 | -0.176 | 0.01045 | -0.013 | -16.871
-2 | -0.114 | 0.01019 | -0.014 | -11.174
-1.5 | -0.051 | 0.00623 | -0.016 | -8.228
-1 | 0.012 | 0.0062 | -0.017 | 1.949
-0.5 | 0.076 | 0.0062 | -0.018 | 12.233
0 | 0.138 | 0.00632 | -0.019 | 21.867
0.5 | 0.201 | 0.00617 | -0.021 | 32.571
1 | 0.264 | 0.00651 | -0.022 | 40.552
1.5 | 0.325 | 0.00656 | -0.023 | 49.625
2 | 0.387 | 0.00663 | -0.025 | 58.482
2.5 | 0.449 | 0.00672 | -0.026 | 66.851
3 | 0.511 | 0.00684 | -0.027 | 74.664
3.5 | 0.571 | 0.00698 | -0.028 | 81.811
4 | 0.631 | 0.00715 | -0.029 | 88.243
4.5 | 0.689 | 0.01367 | -0.031 | 50.418
5 | 0.747 | 0.01425 | -0.032 | 52.446
5.5 | 0.804 | 0.01486 | -0.033 | 54.135
6 | 0.86 | 0.0155 | -0.034 | 55.481
6.5 | 0.914 | 0.01617 | -0.035 | 56.495
7 | 0.965 | 0.01691 | -0.037 | 57.056
7.5 | 1.013 | 0.01767 | -0.038 | 57.313
8 | 1.058 | 0.0185 | -0.039 | 57.173
8.5 | 1.099 | 0.01946 | -0.04 | 56.492
9 | 1.136 | 0.02046 | -0.041 | 55.552
9.5 | 1.17 | 0.02141 | -0.042 | 54.633
10 | 1.197 | 0.02266 | -0.044 | 52.842
10.5 | 1.22 | 0.02398 | -0.045 | 50.874
11 | 1.236 | 0.02523 | -0.046 | 48.991
11.5 | 1.244 | 0.02661 | -0.047 | 46.738
12 | 1.054 | 0.08064 | -0.024 | 13.071
12.5 | 1.052 | 0.08672 | -0.024 | 12.134
13 | 1.046 | 0.09249 | -0.024 | 11.305
13.5 | 1.027 | 0.09824 | -0.024 | 10.452
14 | 1.001 | 0.10696 | -0.024 | 9.36
14.5 | 0.969 | 0.11325 | -0.024 | 8.552
15 | 0.93 | 0.11988 | -0.024 | 7.757
15.5 | 0.885 | 0.12941 | -0.024 | 6.839
16 | 0.835 | 0.14099 | -0.024 | 5.924
16.5 | 0.781 | 0.15147 | -0.024 | 5.153

## 38. Re 750k Mach 0.25 (2)
BIGFOIL.COM POLAR EXPORT
NACA66-217 a=0.2
NACA66-217 a=0.2 |  |  |  | Cl Max: | 1.0263 | at alpha= | 15 | deg
XFOIL ncrit=9 |  |  |  | L/D Max: | 85.4275 | at alpha= | 4.5 | deg
Re: | 750000 |  |  | Cd Min: | 0.21104 | at alpha= | 20 | deg
Mach: | 0.25 |  |  | Cl=0 at alpha= | -1.0724 | deg
|  |  |  | @ Cl=0.1, Cd= | 0.0088901
|  |  |  | @ Cl=0.4, Cd= | 0.0084745
|  |  |  | @ Cl=0.6, Cd= | 0.0079437
alpha (deg) | Cl | Cd | Cm | Cl/Cd
-16 | -0.4542 | 0.15207 | -0.0415 | -2.9868
-15.5 | -0.4401 | 0.14568 | -0.0446 | -3.021
-15 | -0.4287 | 0.13871 | -0.0482 | -3.0906
-14.5 | -0.442 | 0.12358 | -0.0568 | -3.5766
-14 | -0.5438 | 0.08558 | -0.0765 | -6.3543
-13 | -0.6228 | 0.06124 | -0.0882 | -10.1698
-12.5 | -0.6748 | 0.05174 | -0.0875 | -13.0421
-12 | -0.7151 | 0.04446 | -0.0834 | -16.0841
-11.5 | -0.7465 | 0.03809 | -0.0774 | -19.5983
-11 | -0.7569 | 0.03329 | -0.0713 | -22.7366
-10.5 | -0.7488 | 0.02939 | -0.0662 | -25.4781
-10 | -0.7245 | 0.02648 | -0.0624 | -27.3603
-9.5 | -0.681 | 0.02361 | -0.0611 | -28.8437
-9 | -0.6196 | 0.0211 | -0.0623 | -29.3649
-8.5 | -0.5695 | 0.01976 | -0.0616 | -28.8209
-8 | -0.5212 | 0.01866 | -0.0607 | -27.9314
-7.5 | -0.4734 | 0.01765 | -0.0596 | -26.8215
-7 | -0.4334 | 0.01619 | -0.0574 | -26.7696
-6.5 | -0.3952 | 0.0152 | -0.0549 | -26
-6 | -0.3555 | 0.01444 | -0.0525 | -24.6191
-5.5 | -0.3149 | 0.01375 | -0.0503 | -22.9018
-5 | -0.2811 | 0.01282 | -0.0468 | -21.9267
-4.5 | -0.2407 | 0.01225 | -0.0444 | -19.649
-4 | -0.2046 | 0.01171 | -0.0409 | -17.4722
-3.5 | -0.1907 | 0.01068 | -0.0334 | -17.8558
-3 | -0.2046 | 0.00828 | -0.0214 | -24.7101
-2.5 | -0.1674 | 0.00792 | -0.0176 | -21.1364
-2 | -0.1105 | 0.00827 | -0.0174 | -13.3615
-1.5 | -0.052 | 0.00871 | -0.0174 | -5.9701
-1 | 0.0088 | 0.0088 | -0.0182 | 1
-0.5 | 0.0694 | 0.00888 | -0.0191 | 7.8153
0 | 0.1297 | 0.0089 | -0.0202 | 14.573
0.5 | 0.1887 | 0.00883 | -0.0211 | 21.3703
1 | 0.2487 | 0.00867 | -0.0221 | 28.6851
1.5 | 0.3105 | 0.00853 | -0.0233 | 36.4009
2 | 0.3698 | 0.00853 | -0.0241 | 43.3529
2.5 | 0.4297 | 0.00842 | -0.025 | 51.0333
3 | 0.4916 | 0.00835 | -0.0261 | 58.8743
3.5 | 0.5495 | 0.00812 | -0.0264 | 67.6724
4 | 0.6068 | 0.00792 | -0.0265 | 76.6162
4.5 | 0.6595 | 0.00772 | -0.0256 | 85.4275
5 | 0.6879 | 0.00816 | -0.0201 | 84.3015
5.5 | 0.6809 | 0.00929 | -0.0082 | 73.2939
6 | 0.6732 | 0.01094 | 0.0025 | 61.5356
6.5 | 0.6693 | 0.01296 | 0.0114 | 51.6435
7 | 0.6628 | 0.01547 | 0.0199 | 42.8442
7.5 | 0.6698 | 0.01776 | 0.026 | 37.714
8 | 0.7014 | 0.01898 | 0.0288 | 36.9547
8.5 | 0.7296 | 0.02045 | 0.032 | 35.6773
9 | 0.7626 | 0.02174 | 0.0343 | 35.0782
9.5 | 0.7871 | 0.02349 | 0.0376 | 33.5079
10 | 0.8112 | 0.02541 | 0.0406 | 31.9244
10.5 | 0.837 | 0.02726 | 0.0434 | 30.7043
11 | 0.8613 | 0.02928 | 0.0461 | 29.416
11.5 | 0.8766 | 0.03202 | 0.0493 | 27.3766
12 | 0.9015 | 0.03416 | 0.0518 | 26.3905
12.5 | 0.9241 | 0.03647 | 0.0545 | 25.3386
13 | 0.9537 | 0.03911 | 0.0552 | 24.3851
14 | 1.0112 | 0.04617 | 0.0542 | 21.9017
14.5 | 1.023 | 0.05045 | 0.0553 | 20.2775
15 | 1.0263 | 0.05582 | 0.0561 | 18.3859
15.5 | 1.0211 | 0.06241 | 0.0561 | 16.3612
16 | 1.0155 | 0.06937 | 0.0547 | 14.6389
16.5 | 0.9925 | 0.07931 | 0.052 | 12.5142
17 | 0.9727 | 0.08957 | 0.0477 | 10.8597
17.5 | 0.9471 | 0.10162 | 0.0416 | 9.32
18 | 0.8975 | 0.11921 | 0.0316 | 7.5287
18.5 | 0.8597 | 0.13625 | 0.0209 | 6.3097
19 | 0.6847 | 0.19916 | -0.0082 | 3.4379
19.5 | 0.6997 | 0.20554 | -0.0122 | 3.4042
20 | 0.7165 | 0.21104 | -0.0158 | 3.3951

## 39. Re 750k Mach 0.50 (1)
BIGFOIL.COM POLAR EXPORT
NACA66-217 a=0.2
NACA66-217 a=0.2 |  |  |  | Cl Max: | 1.169 | at alpha= | 20 | deg
JavaFoil+Calcfoil stall+Eppler ext transition |  |  |  | L/D Max: | 87.037 | at alpha= | 4 | deg
Re: | 750000 |  |  | Cd Min: | 0.00664 | at alpha= | -0.5 | deg
Mach: | 0.5 |  |  | Cl=0 at alpha= | -1.0929 | deg
|  |  |  | @ Cl=0.1, Cd= | 0.0066887
|  |  |  | @ Cl=0.4, Cd= | 0.0071903
|  |  |  | @ Cl=0.6, Cd= | 0.0074515
alpha (deg) | Cl | Cd | Cm | Cl/Cd
-20 | -1.052 | 0.21094 | 0.017 | -4.986
-19.5 | -1.025 | 0.20663 | 0.016 | -4.959
-19 | -0.998 | 0.2001 | 0.016 | -4.987
-18.5 | -0.971 | 0.19714 | 0.015 | -4.925
-18 | -0.942 | 0.18928 | 0.014 | -4.979
-17.5 | -0.914 | 0.18243 | 0.013 | -5.012
-17 | -0.887 | 0.17486 | 0.012 | -5.075
-16.5 | -0.86 | 0.17468 | 0.012 | -4.923
-16 | -0.833 | 0.17053 | 0.011 | -4.884
-15.5 | -0.804 | 0.15875 | 0.01 | -5.064
-15 | -0.776 | 0.1472 | 0.009 | -5.274
-14.5 | -0.749 | 0.14483 | 0.009 | -5.171
-14 | -0.722 | 0.14466 | 0.008 | -4.988
-13.5 | -0.694 | 0.14093 | 0.007 | -4.926
-13 | -0.666 | 0.12992 | 0.006 | -5.123
-12.5 | -0.638 | 0.12976 | 0.006 | -4.914
-12 | -0.61 | 0.11849 | 0.005 | -5.149
-11.5 | -0.583 | 0.11395 | 0.005 | -5.112
-11 | -0.555 | 0.11086 | 0.004 | -5.005
-10.5 | -0.527 | 0.10773 | 0.003 | -4.893
-10 | -0.499 | 0.10366 | 0.003 | -4.818
-9.5 | -0.471 | 0.09252 | 0.002 | -5.09
-9 | -0.443 | 0.0916 | 0.001 | -4.837
-8.5 | -0.415 | 0.08705 | 0.001 | -4.77
-8 | -0.542 | 0.05982 | 0 | -9.067
-7.5 | -0.592 | 0.0531 | 0 | -11.149
-7 | -0.586 | 0.04817 | -0.001 | -12.155
-6.5 | -0.559 | 0.04425 | -0.002 | -12.643
-6 | -0.523 | 0.04092 | -0.002 | -12.792
-5.5 | -0.58 | 0.01457 | -0.006 | -39.779
-5 | -0.522 | 0.01383 | -0.008 | -37.779
-4.5 | -0.461 | 0.01323 | -0.009 | -34.869
-4 | -0.397 | 0.01267 | -0.01 | -31.369
-3.5 | -0.331 | 0.01221 | -0.012 | -27.142
-3 | -0.264 | 0.01178 | -0.013 | -22.418
-2.5 | -0.196 | 0.01139 | -0.014 | -17.168
-2 | -0.126 | 0.01101 | -0.016 | -11.48
-1.5 | -0.057 | 0.01071 | -0.017 | -5.297
-1 | 0.013 | 0.00665 | -0.019 | 2.017
-0.5 | 0.084 | 0.00664 | -0.02 | 12.663
0 | 0.153 | 0.00685 | -0.021 | 22.374
0.5 | 0.223 | 0.00693 | -0.023 | 32.185
1 | 0.292 | 0.00703 | -0.024 | 41.627
1.5 | 0.361 | 0.00711 | -0.026 | 50.676
2 | 0.429 | 0.00725 | -0.027 | 59.22
2.5 | 0.497 | 0.00741 | -0.028 | 67.084
3 | 0.565 | 0.00725 | -0.03 | 77.955
3.5 | 0.631 | 0.00763 | -0.031 | 82.724
4 | 0.696 | 0.008 | -0.033 | 87.037
4.5 | 0.762 | 0.01581 | -0.034 | 48.182
5 | 0.824 | 0.01659 | -0.035 | 49.688
5.5 | 0.884 | 0.01746 | -0.037 | 50.61
6 | 0.94 | 0.01837 | -0.038 | 51.177
6.5 | 0.991 | 0.01942 | -0.039 | 51.021
7 | 1.032 | 0.02061 | -0.041 | 50.061
7.5 | 1.06 | 0.02186 | -0.042 | 48.492
8 | 0.894 | 0.05226 | -0.021 | 17.102
8.5 | 0.864 | 0.0579 | -0.021 | 14.921
9 | 0.564 | 0.06782 | -0.019 | 8.312
9.5 | 0.591 | 0.13185 | -0.018 | 4.48
10 | 0.619 | 0.09574 | -0.021 | 6.463
10.5 | 0.646 | 0.1033 | -0.021 | 6.255
11 | 0.674 | 0.10631 | -0.022 | 6.336
11.5 | 0.702 | 0.11672 | -0.025 | 6.015
12 | 0.729 | 0.12138 | -0.025 | 6.008
12.5 | 0.756 | 0.12215 | -0.026 | 6.193
13 | 0.784 | 0.12712 | -0.026 | 6.164
13.5 | 0.811 | 0.13424 | -0.027 | 6.04
14 | 0.839 | 0.14607 | -0.03 | 5.747
14.5 | 0.866 | 0.15104 | -0.031 | 5.736
15 | 0.893 | 0.15566 | -0.031 | 5.74
15.5 | 0.922 | 0.16447 | -0.034 | 5.608
16 | 0.949 | 0.16533 | -0.035 | 5.743
16.5 | 0.976 | 0.16946 | -0.036 | 5.762
17 | 1.004 | 0.18139 | -0.037 | 5.534
17.5 | 1.033 | 0.18381 | -0.039 | 5.618
18 | 1.059 | 0.18754 | -0.04 | 5.648
18.5 | 1.086 | 0.19283 | -0.041 | 5.633
19 | 1.116 | 0.20423 | -0.043 | 5.463
19.5 | 1.142 | 0.20781 | -0.044 | 5.496
20 | 1.169 | 0.21365 | -0.045 | 5.471

## 40. Re 750k Mach 0.50 (2)
BIGFOIL.COM POLAR EXPORT
NACA66-217 a=0.2
NACA66-217 a=0.2 |  |  |  | Cl Max: | 0.8308 | at alpha= | 11.5 | deg
XFOIL ncrit=9 |  |  |  | L/D Max: | 80.787 | at alpha= | 4.5 | deg
Re: | 750000 |  |  | Cd Min: | 0.22596 | at alpha= | -19.5 | deg
Mach: | 0.5 |  |  | Cl=0 at alpha= | -1.0678 | deg
|  |  |  | @ Cl=0.1, Cd= | 0.010196
|  |  |  | @ Cl=0.4, Cd= | 0.009644
|  |  |  | @ Cl=0.6, Cd= | 0.0089781
alpha (deg) | Cl | Cd | Cm | Cl/Cd
-19.5 | -0.5526 | 0.22596 | -0.0092 | -2.4456
-19 | -0.5442 | 0.21667 | -0.0153 | -2.5117
-18.5 | -0.5194 | 0.20961 | -0.018 | -2.4779
-18 | -0.4983 | 0.20276 | -0.022 | -2.4576
-17 | -0.4723 | 0.18568 | -0.0333 | -2.5436
-16.5 | -0.4534 | 0.17739 | -0.0371 | -2.556
-16 | -0.4288 | 0.171 | -0.0401 | -2.5076
-15.5 | -0.4098 | 0.16376 | -0.0442 | -2.5024
-15 | -0.403 | 0.15404 | -0.0506 | -2.6162
-14.5 | -0.3929 | 0.14448 | -0.0562 | -2.7194
-14 | -0.3806 | 0.1356 | -0.0604 | -2.8068
-13.5 | -0.363 | 0.12884 | -0.0635 | -2.8174
-13 | -0.3504 | 0.12113 | -0.0675 | -2.8928
-12.5 | -0.3434 | 0.11224 | -0.0723 | -3.0595
-12 | -0.357 | 0.0981 | -0.0799 | -3.6391
-11.5 | -0.3674 | 0.08653 | -0.0864 | -4.2459
-11 | -0.4025 | 0.06879 | -0.0985 | -5.8511
-10.5 | -0.4504 | 0.0557 | -0.1047 | -8.0862
-10 | -0.4863 | 0.04735 | -0.1048 | -10.2703
-9.5 | -0.5192 | 0.04003 | -0.1016 | -12.9703
-9 | -0.5382 | 0.03447 | -0.0963 | -15.6136
-8.5 | -0.5426 | 0.02955 | -0.0902 | -18.3621
-8 | -0.5228 | 0.02548 | -0.0851 | -20.5181
-7.5 | -0.4737 | 0.0224 | -0.0824 | -21.1473
-7 | -0.4102 | 0.02042 | -0.0811 | -20.0881
-6.5 | -0.3529 | 0.01869 | -0.0794 | -18.8818
-6 | -0.3059 | 0.01751 | -0.0765 | -17.47
-5.5 | -0.2622 | 0.01642 | -0.0733 | -15.9683
-5 | -0.2246 | 0.01525 | -0.0694 | -14.7279
-4.5 | -0.1833 | 0.01435 | -0.0659 | -12.7735
-4 | -0.1407 | 0.01359 | -0.0626 | -10.3532
-3.5 | -0.1022 | 0.0128 | -0.0587 | -7.9844
-3 | -0.1214 | 0.01084 | -0.0455 | -11.1993
-2.5 | -0.1848 | 0.00859 | -0.0224 | -21.5134
-2 | -0.1258 | 0.00901 | -0.0205 | -13.9623
-1.5 | -0.0586 | 0.00961 | -0.0202 | -6.0978
-1 | 0.0092 | 0.00998 | -0.0206 | 0.92184
-0.5 | 0.0752 | 0.01023 | -0.0209 | 7.3509
0 | 0.1413 | 0.01014 | -0.0216 | 13.9349
0.5 | 0.2104 | 0.00998 | -0.0228 | 21.0822
1 | 0.2757 | 0.00994 | -0.0234 | 27.7364
1.5 | 0.3407 | 0.0098 | -0.0238 | 34.7653
2 | 0.4129 | 0.00961 | -0.0254 | 42.9657
2.5 | 0.4747 | 0.00953 | -0.025 | 49.8111
3 | 0.5476 | 0.00925 | -0.0263 | 59.2
3.5 | 0.6112 | 0.00892 | -0.0255 | 68.5202
4 | 0.6672 | 0.00871 | -0.0232 | 76.6016
4.5 | 0.698 | 0.00864 | -0.0158 | 80.787
5 | 0.6641 | 0.01019 | 0.0017 | 65.1717
5.5 | 0.6458 | 0.0125 | 0.0143 | 51.664
6 | 0.6378 | 0.015 | 0.0243 | 42.52
7 | 0.6165 | 0.02125 | 0.0419 | 29.0118
7.5 | 0.6456 | 0.02312 | 0.0459 | 27.9239
8 | 0.6779 | 0.02501 | 0.0494 | 27.1052
8.5 | 0.7036 | 0.02742 | 0.0532 | 25.6601
9 | 0.7298 | 0.02991 | 0.0567 | 24.3999
9.5 | 0.7448 | 0.03322 | 0.0608 | 22.4202
10 | 0.7693 | 0.03624 | 0.064 | 21.2279
10.5 | 0.7936 | 0.03937 | 0.0672 | 20.1575
11 | 0.8164 | 0.04301 | 0.0701 | 18.9816
11.5 | 0.8308 | 0.04747 | 0.0725 | 17.5016
12.5 | 0.8204 | 0.06136 | 0.074 | 13.3703
13 | 0.7986 | 0.07108 | 0.0717 | 11.2352
13.5 | 0.7688 | 0.08282 | 0.0667 | 9.2828
14 | 0.7353 | 0.09623 | 0.0595 | 7.6411
14.5 | 0.7006 | 0.11119 | 0.0507 | 6.3009
15 | 0.6619 | 0.12882 | 0.0403 | 5.1382
15.5 | 0.6397 | 0.1476 | 0.0284 | 4.334
16 | 0.6387 | 0.16102 | 0.0199 | 3.9666
16.5 | 0.6409 | 0.17342 | 0.013 | 3.6957

## 41. Re 1M Mach 0.00 (1)
BIGFOIL.COM POLAR EXPORT
NACA66-217 a=0.2
NACA66-217 a=0.2 |  |  |  | Cl Max: | 1.331 | at alpha= | 13.5 | deg
JavaFoil+Calcfoil stall+Eppler ext transition |  |  |  | L/D Max: | 100.921 | at alpha= | 4 | deg
Re: | 1000000 |  |  | Cd Min: | 0.00522 | at alpha= | -1 | deg
Mach: | 0 |  |  | Cl=0 at alpha= | -1.0968 | deg
|  |  |  | @ Cl=0.1, Cd= | 0.0055928
|  |  |  | @ Cl=0.4, Cd= | 0.0058052
|  |  |  | @ Cl=0.6, Cd= | 0.0060812
alpha (deg) | Cl | Cd | Cm | Cl/Cd
-20 | -0.815 | 0.1877 | 0.012 | -4.343
-19.5 | -0.838 | 0.17356 | 0.011 | -4.83
-19 | -0.861 | 0.16622 | 0.011 | -5.182
-18.5 | -0.883 | 0.15957 | 0.01 | -5.532
-18 | -0.903 | 0.15055 | 0.01 | -5.996
-17.5 | -0.914 | 0.14494 | 0.009 | -6.309
-17 | -0.924 | 0.13468 | 0.009 | -6.864
-16.5 | -0.932 | 0.1289 | 0.008 | -7.232
-16 | -0.938 | 0.12178 | 0.008 | -7.705
-15.5 | -0.942 | 0.11497 | 0.008 | -8.19
-15 | -0.942 | 0.10942 | 0.007 | -8.614
-14.5 | -0.941 | 0.10267 | 0.007 | -9.166
-14 | -0.936 | 0.09751 | 0.006 | -9.604
-13.5 | -0.929 | 0.09133 | 0.006 | -10.174
-13 | -0.918 | 0.08718 | 0.006 | -10.534
-12.5 | -0.905 | 0.08213 | 0.005 | -11.018
-12 | -0.888 | 0.07711 | 0.005 | -11.521
-11.5 | -0.868 | 0.07251 | 0.004 | -11.975
-11 | -0.845 | 0.06879 | 0.004 | -12.29
-10.5 | -0.82 | 0.06382 | 0.003 | -12.856
-10 | -0.789 | 0.06043 | 0.003 | -13.062
-9.5 | -0.913 | 0.01577 | 0.004 | -57.884
-9 | -0.872 | 0.01511 | 0.003 | -57.689
-8.5 | -0.828 | 0.01455 | 0.002 | -56.935
-8 | -0.782 | 0.01403 | 0 | -55.742
-7.5 | -0.734 | 0.01348 | -0.001 | -54.443
-7 | -0.683 | 0.01297 | -0.002 | -52.693
-6.5 | -0.631 | 0.01251 | -0.003 | -50.476
-6 | -0.578 | 0.01201 | -0.004 | -48.113
-5.5 | -0.523 | 0.01158 | -0.005 | -45.135
-5 | -0.466 | 0.01119 | -0.007 | -41.652
-4.5 | -0.409 | 0.01079 | -0.008 | -37.886
-4 | -0.35 | 0.01051 | -0.009 | -33.34
-3.5 | -0.291 | 0.01023 | -0.01 | -28.488
-3 | -0.232 | 0.00991 | -0.012 | -23.382
-2.5 | -0.171 | 0.00968 | -0.013 | -17.708
-2 | -0.111 | 0.00946 | -0.014 | -11.697
-1.5 | -0.05 | 0.00547 | -0.015 | -9.155
-1 | 0.012 | 0.00522 | -0.017 | 2.259
-0.5 | 0.074 | 0.00558 | -0.018 | 13.219
0 | 0.135 | 0.00561 | -0.019 | 24.048
0.5 | 0.196 | 0.00564 | -0.02 | 34.814
1 | 0.258 | 0.00568 | -0.022 | 45.352
1.5 | 0.318 | 0.00571 | -0.023 | 55.679
2 | 0.378 | 0.00578 | -0.024 | 65.518
2.5 | 0.439 | 0.00585 | -0.025 | 74.974
3 | 0.499 | 0.00593 | -0.026 | 84.16
3.5 | 0.558 | 0.00601 | -0.028 | 92.865
4 | 0.617 | 0.00611 | -0.029 | 100.921
4.5 | 0.67 | 0.01243 | -0.03 | 53.915
5 | 0.727 | 0.01295 | -0.031 | 56.164
5.5 | 0.783 | 0.01348 | -0.032 | 58.072
6 | 0.838 | 0.01401 | -0.033 | 59.809
6.5 | 0.891 | 0.01462 | -0.034 | 60.945
7 | 0.942 | 0.0152 | -0.036 | 61.993
7.5 | 0.991 | 0.01587 | -0.037 | 62.46
8 | 1.038 | 0.01656 | -0.038 | 62.694
8.5 | 1.082 | 0.01738 | -0.039 | 62.273
9 | 1.124 | 0.01811 | -0.04 | 62.053
9.5 | 1.162 | 0.01899 | -0.041 | 61.171
10 | 1.197 | 0.01992 | -0.042 | 60.077
10.5 | 1.229 | 0.02079 | -0.043 | 59.107
11 | 1.257 | 0.02197 | -0.045 | 57.211
11.5 | 1.281 | 0.02315 | -0.046 | 55.334
12 | 1.301 | 0.02427 | -0.047 | 53.625
12.5 | 1.317 | 0.02588 | -0.048 | 50.889
13 | 1.329 | 0.02708 | -0.049 | 49.1
13.5 | 1.331 | 0.02918 | -0.05 | 45.611
14 | 1.325 | 0.03121 | -0.05 | 42.45
14.5 | 1.201 | 0.06778 | -0.043 | 17.714
15 | 1.126 | 0.10358 | -0.031 | 10.868
15.5 | 1.115 | 0.11016 | -0.031 | 10.122
16 | 1.097 | 0.12003 | -0.028 | 9.138
16.5 | 1.081 | 0.12555 | -0.028 | 8.611
17 | 1.063 | 0.13215 | -0.028 | 8.047
17.5 | 1.044 | 0.14133 | -0.029 | 7.39
18 | 1.023 | 0.14627 | -0.029 | 6.993
18.5 | 1.001 | 0.1551 | -0.029 | 6.451

## 42. Re 1M Mach 0.00 (2)
BIGFOIL.COM POLAR EXPORT
NACA66-217 a=0.2
NACA66-217 a=0.2 |  |  |  | Cl Max: | 1.1595 | at alpha= | 18.5 | deg
XFOIL ncrit=9 |  |  |  | L/D Max: | 97.656 | at alpha= | 4.5 | deg
Re: | 1000000 |  |  | Cd Min: | 0.19257 | at alpha= | -19 | deg
Mach: | 0 |  |  | Cl=0 at alpha= | -1.0805 | deg
|  |  |  | @ Cl=0.1, Cd= | 0.0070605
|  |  |  | @ Cl=0.4, Cd= | 0.0068766
|  |  |  | @ Cl=0.6, Cd= | 0.00657
alpha (deg) | Cl | Cd | Cm | Cl/Cd
-19 | -0.5228 | 0.19257 | -0.0163 | -2.7149
-18.5 | -0.5032 | 0.18636 | -0.0212 | -2.7002
-17.5 | -0.5049 | 0.1649 | -0.031 | -3.0619
-17 | -0.4916 | 0.15895 | -0.0341 | -3.0928
-15.5 | -0.8285 | 0.05844 | -0.0818 | -14.1769
-14.5 | -0.912 | 0.04203 | -0.0772 | -21.6988
-14 | -0.9231 | 0.03731 | -0.0734 | -24.7414
-13.5 | -0.9215 | 0.03352 | -0.0696 | -27.4911
-13 | -0.9091 | 0.03055 | -0.0663 | -29.7578
-12.5 | -0.8889 | 0.02844 | -0.0633 | -31.2553
-12 | -0.8671 | 0.02703 | -0.06 | -32.0792
-11.5 | -0.8221 | 0.02365 | -0.0602 | -34.7611
-11 | -0.7838 | 0.02219 | -0.0589 | -35.3222
-10.5 | -0.744 | 0.02089 | -0.0577 | -35.6151
-10 | -0.7042 | 0.01985 | -0.0563 | -35.4761
-9.5 | -0.6613 | 0.01868 | -0.0553 | -35.4015
-9 | -0.6194 | 0.01777 | -0.0541 | -34.8565
-8.5 | -0.5793 | 0.01658 | -0.0525 | -34.9397
-8 | -0.543 | 0.01549 | -0.0504 | -35.0549
-7.5 | -0.5035 | 0.0147 | -0.0486 | -34.2517
-7 | -0.4644 | 0.01393 | -0.0466 | -33.3381
-6.5 | -0.4239 | 0.01329 | -0.0448 | -31.8962
-6 | -0.3905 | 0.01238 | -0.0416 | -31.5428
-5.5 | -0.352 | 0.01178 | -0.0392 | -29.8812
-5 | -0.313 | 0.01139 | -0.0367 | -27.4802
-4.5 | -0.277 | 0.01094 | -0.0335 | -25.3199
-4 | -0.2333 | 0.01058 | -0.0318 | -22.051
-3.5 | -0.2005 | 0.00972 | -0.0282 | -20.6276
-3 | -0.1899 | 0.00778 | -0.021 | -24.4087
-2.5 | -0.1615 | 0.00653 | -0.0164 | -24.732
-2 | -0.1057 | 0.00669 | -0.0166 | -15.7997
-1.5 | -0.049 | 0.007 | -0.017 | -7
-1 | 0.0094 | 0.00706 | -0.0178 | 1.3314
-0.5 | 0.0675 | 0.00711 | -0.0187 | 9.4937
0 | 0.1266 | 0.00702 | -0.0199 | 18.0342
0.5 | 0.1858 | 0.00698 | -0.021 | 26.6189
1 | 0.2443 | 0.00698 | -0.0221 | 35
1.5 | 0.3028 | 0.00692 | -0.0232 | 43.7572
2 | 0.3618 | 0.00687 | -0.0243 | 52.6638
2.5 | 0.4201 | 0.00688 | -0.0253 | 61.061
3 | 0.4779 | 0.00681 | -0.0262 | 70.1762
3.5 | 0.535 | 0.00672 | -0.0269 | 79.6131
4 | 0.5905 | 0.00657 | -0.0273 | 89.8782
4.5 | 0.6416 | 0.00657 | -0.0267 | 97.656
5 | 0.6628 | 0.00766 | -0.0207 | 86.5274
5.5 | 0.6734 | 0.00875 | -0.0128 | 76.96
6 | 0.6733 | 0.00999 | -0.0032 | 67.3974
6.5 | 0.6754 | 0.01164 | 0.0049 | 58.0241
7 | 0.6741 | 0.01382 | 0.0128 | 48.7771
7.5 | 0.6904 | 0.01551 | 0.0177 | 44.5132
8 | 0.7225 | 0.01653 | 0.0203 | 43.7084
8.5 | 0.7581 | 0.01746 | 0.0223 | 43.4192
9 | 0.7869 | 0.01873 | 0.025 | 42.0128
9.5 | 0.8216 | 0.01972 | 0.0269 | 41.6633
10 | 0.8524 | 0.02095 | 0.0291 | 40.6874
10.5 | 0.8779 | 0.02251 | 0.0319 | 39.0004
11 | 0.903 | 0.02412 | 0.0345 | 37.4378
11.5 | 0.9316 | 0.0256 | 0.0365 | 36.3906
12.5 | 0.9786 | 0.0292 | 0.0413 | 33.5137
13 | 0.9861 | 0.03207 | 0.045 | 30.7484
13.5 | 1.0292 | 0.03429 | 0.0426 | 30.0146
14 | 1.0593 | 0.03678 | 0.0421 | 28.801
14.5 | 1.0805 | 0.03942 | 0.0433 | 27.4099
15 | 1.0999 | 0.04229 | 0.0443 | 26.0085
15.5 | 1.1174 | 0.04544 | 0.045 | 24.5907
16 | 1.1278 | 0.04937 | 0.0459 | 22.8438
16.5 | 1.1349 | 0.05378 | 0.047 | 21.1026
17 | 1.1466 | 0.05806 | 0.0465 | 19.7485
17.5 | 1.1545 | 0.06294 | 0.046 | 18.3429
18 | 1.1578 | 0.0686 | 0.045 | 16.8776
18.5 | 1.1595 | 0.07478 | 0.0432 | 15.5055
19 | 1.1568 | 0.08186 | 0.0408 | 14.1314
19.5 | 1.1512 | 0.08966 | 0.0376 | 12.8396
20 | 1.1419 | 0.0984 | 0.0337 | 11.6047

## 43. Re 1M Mach 0.10 (1)
BIGFOIL.COM POLAR EXPORT
NACA66-217 a=0.2
NACA66-217 a=0.2 |  |  |  | Cl Max: | 1.32 | at alpha= | 13 | deg
JavaFoil+Calcfoil stall+Eppler ext transition |  |  |  | L/D Max: | 100.579 | at alpha= | 4 | deg
Re: | 1000000 |  |  | Cd Min: | 0.00521 | at alpha= | -1 | deg
Mach: | 0.1 |  |  | Cl=0 at alpha= | -1.0968 | deg
|  |  |  | @ Cl=0.1, Cd= | 0.0056468
|  |  |  | @ Cl=0.4, Cd= | 0.005803
|  |  |  | @ Cl=0.6, Cd= | 0.0061141
alpha (deg) | Cl | Cd | Cm | Cl/Cd
-19.5 | -0.789 | 0.17854 | 0.011 | -4.418
-19 | -0.816 | 0.16831 | 0.011 | -4.845
-18.5 | -0.841 | 0.16339 | 0.01 | -5.148
-18 | -0.865 | 0.15551 | 0.01 | -5.561
-17.5 | -0.88 | 0.14605 | 0.009 | -6.023
-17 | -0.893 | 0.13683 | 0.009 | -6.529
-16.5 | -0.905 | 0.13048 | 0.009 | -6.932
-16 | -0.914 | 0.12187 | 0.008 | -7.499
-15.5 | -0.92 | 0.11693 | 0.008 | -7.868
-15 | -0.924 | 0.11128 | 0.007 | -8.307
-14.5 | -0.926 | 0.10482 | 0.007 | -8.831
-14 | -0.924 | 0.09801 | 0.007 | -9.426
-13.5 | -0.919 | 0.09289 | 0.006 | -9.891
-13 | -0.911 | 0.08688 | 0.006 | -10.481
-12.5 | -0.899 | 0.08246 | 0.005 | -10.896
-12 | -0.884 | 0.07783 | 0.005 | -11.357
-11.5 | -0.865 | 0.07343 | 0.004 | -11.784
-11 | -0.844 | 0.06864 | 0.004 | -12.291
-10.5 | -0.819 | 0.0643 | 0.003 | -12.74
-10 | -0.789 | 0.06107 | 0.003 | -12.915
-9.5 | -0.914 | 0.01588 | 0.004 | -57.557
-9 | -0.873 | 0.01524 | 0.003 | -57.3
-8.5 | -0.83 | 0.01469 | 0.002 | -56.49
-8 | -0.784 | 0.01414 | 0 | -55.429
-7.5 | -0.736 | 0.01357 | -0.001 | -54.217
-7 | -0.686 | 0.01306 | -0.002 | -52.492
-6.5 | -0.634 | 0.01256 | -0.003 | -50.432
-6 | -0.58 | 0.01209 | -0.004 | -47.961
-5.5 | -0.525 | 0.01166 | -0.005 | -44.996
-5 | -0.468 | 0.01124 | -0.007 | -41.658
-4.5 | -0.411 | 0.01086 | -0.008 | -37.797
-4 | -0.352 | 0.01058 | -0.009 | -33.29
-3.5 | -0.293 | 0.01024 | -0.01 | -28.592
-3 | -0.233 | 0.00997 | -0.012 | -23.34
-2.5 | -0.172 | 0.00975 | -0.013 | -17.661
-2 | -0.111 | 0.00946 | -0.014 | -11.75
-1.5 | -0.05 | 0.00546 | -0.015 | -9.212
-1 | 0.012 | 0.00521 | -0.017 | 2.276
-0.5 | 0.074 | 0.00563 | -0.018 | 13.16
0 | 0.136 | 0.00567 | -0.019 | 23.917
0.5 | 0.197 | 0.00569 | -0.02 | 34.637
1 | 0.259 | 0.00568 | -0.022 | 45.527
1.5 | 0.319 | 0.00574 | -0.023 | 55.651
2 | 0.38 | 0.00578 | -0.024 | 65.825
2.5 | 0.441 | 0.00585 | -0.025 | 75.344
3 | 0.501 | 0.00593 | -0.027 | 84.561
3.5 | 0.561 | 0.00602 | -0.028 | 93.137
4 | 0.619 | 0.00616 | -0.029 | 100.579
4.5 | 0.673 | 0.01252 | -0.03 | 53.771
5 | 0.73 | 0.01301 | -0.031 | 56.153
5.5 | 0.786 | 0.01356 | -0.032 | 58.019
6 | 0.842 | 0.01413 | -0.033 | 59.552
6.5 | 0.895 | 0.01471 | -0.035 | 60.815
7 | 0.946 | 0.01533 | -0.036 | 61.684
7.5 | 0.995 | 0.01598 | -0.037 | 62.251
8 | 1.041 | 0.01668 | -0.038 | 62.432
8.5 | 1.085 | 0.0175 | -0.039 | 61.994
9 | 1.126 | 0.01828 | -0.04 | 61.623
9.5 | 1.164 | 0.01917 | -0.041 | 60.701
10 | 1.198 | 0.02016 | -0.043 | 59.439
10.5 | 1.229 | 0.0211 | -0.044 | 58.242
11 | 1.256 | 0.02224 | -0.045 | 56.455
11.5 | 1.278 | 0.02344 | -0.046 | 54.524
12 | 1.297 | 0.02474 | -0.047 | 52.419
12.5 | 1.311 | 0.02599 | -0.048 | 50.437
13 | 1.32 | 0.02757 | -0.049 | 47.869
13.5 | 1.316 | 0.02999 | -0.05 | 43.888
14 | 1.302 | 0.03318 | -0.05 | 39.257
14.5 | 1.112 | 0.10045 | -0.029 | 11.069
15 | 1.1 | 0.10746 | -0.028 | 10.241
15.5 | 1.088 | 0.11367 | -0.029 | 9.57
16 | 1.069 | 0.12202 | -0.027 | 8.763
16.5 | 1.05 | 0.12967 | -0.028 | 8.101
17 | 1.029 | 0.13581 | -0.028 | 7.58
17.5 | 1.006 | 0.14393 | -0.028 | 6.986
18 | 0.981 | 0.15114 | -0.029 | 6.489

## 44. Re 1M Mach 0.10 (2)
BIGFOIL.COM POLAR EXPORT
NACA66-217 a=0.2
NACA66-217 a=0.2 |  |  |  | Cl Max: | 1.1413 | at alpha= | 17.5 | deg
XFOIL ncrit=9 |  |  |  | L/D Max: | 97.5038 | at alpha= | 4.5 | deg
Re: | 1000000 |  |  | Cd Min: | 0.20521 | at alpha= | -20 | deg
Mach: | 0.1 |  |  | Cl=0 at alpha= | -1.0802 | deg
|  |  |  | @ Cl=0.1, Cd= | 0.007096
|  |  |  | @ Cl=0.4, Cd= | 0.0069062
|  |  |  | @ Cl=0.6, Cd= | 0.0065924
alpha (deg) | Cl | Cd | Cm | Cl/Cd
-20 | -0.5635 | 0.20521 | -0.0076 | -2.746
-19 | -0.5193 | 0.19299 | -0.0173 | -2.6908
-18 | -0.5051 | 0.17642 | -0.0262 | -2.8631
-17 | -0.4899 | 0.16004 | -0.0338 | -3.0611
-16.5 | -0.4744 | 0.15461 | -0.0368 | -3.0684
-16 | -0.4628 | 0.1479 | -0.0403 | -3.1291
-15.5 | -0.7264 | 0.07208 | -0.0787 | -10.0777
-15 | -0.7895 | 0.05872 | -0.0828 | -13.4452
-14.5 | -0.8599 | 0.04715 | -0.0811 | -18.2375
-14 | -0.889 | 0.04073 | -0.0774 | -21.8267
-13.5 | -0.9009 | 0.03586 | -0.0731 | -25.1227
-13 | -0.8971 | 0.03214 | -0.0692 | -27.9123
-12.5 | -0.882 | 0.02949 | -0.0658 | -29.9084
-12 | -0.8615 | 0.02767 | -0.0625 | -31.1348
-11.5 | -0.8233 | 0.02428 | -0.0616 | -33.9086
-11 | -0.7853 | 0.02268 | -0.0602 | -34.6252
-10.5 | -0.7454 | 0.02128 | -0.0589 | -35.0282
-10 | -0.7055 | 0.02019 | -0.0575 | -34.943
-9.5 | -0.6619 | 0.01895 | -0.0565 | -34.9288
-9 | -0.6193 | 0.01798 | -0.0553 | -34.4438
-8.5 | -0.5771 | 0.017 | -0.0539 | -33.9471
-8 | -0.5414 | 0.01568 | -0.0516 | -34.5281
-7.5 | -0.5017 | 0.01485 | -0.0498 | -33.7845
-7 | -0.4625 | 0.01406 | -0.0478 | -32.8947
-6.5 | -0.422 | 0.0134 | -0.0459 | -31.4925
-6 | -0.388 | 0.01249 | -0.0428 | -31.0649
-5.5 | -0.3495 | 0.01187 | -0.0404 | -29.444
-5 | -0.31 | 0.01143 | -0.0379 | -27.1216
-4.5 | -0.2743 | 0.01098 | -0.0346 | -24.9818
-4 | -0.2317 | 0.01063 | -0.0326 | -21.7968
-3.5 | -0.1982 | 0.00981 | -0.0291 | -20.2039
-3 | -0.1878 | 0.00792 | -0.0217 | -23.7121
-2.5 | -0.1624 | 0.00654 | -0.0165 | -24.8318
-2 | -0.1062 | 0.00671 | -0.0167 | -15.8271
-1.5 | -0.0492 | 0.00703 | -0.0171 | -6.9986
-1 | 0.0094 | 0.00709 | -0.0179 | 1.3258
-0.5 | 0.0679 | 0.00715 | -0.0188 | 9.4965
0 | 0.1274 | 0.00705 | -0.02 | 18.0709
0.5 | 0.1869 | 0.00702 | -0.0212 | 26.6239
1 | 0.2457 | 0.007 | -0.0222 | 35.1
1.5 | 0.3046 | 0.00695 | -0.0233 | 43.8273
2 | 0.3639 | 0.0069 | -0.0244 | 52.7391
2.5 | 0.4225 | 0.00691 | -0.0254 | 61.1433
3 | 0.4807 | 0.00683 | -0.0263 | 70.3807
3.5 | 0.5381 | 0.00674 | -0.027 | 79.8368
4 | 0.5939 | 0.00659 | -0.0273 | 90.1214
4.5 | 0.6445 | 0.00661 | -0.0266 | 97.5038
5 | 0.6639 | 0.00773 | -0.0201 | 85.8862
5.5 | 0.6709 | 0.0088 | -0.0114 | 76.2386
6 | 0.6714 | 0.01012 | -0.0021 | 66.3439
6.5 | 0.673 | 0.01184 | 0.0061 | 56.8412
7 | 0.671 | 0.01408 | 0.014 | 47.6562
7.5 | 0.6895 | 0.01571 | 0.0187 | 43.8892
8 | 0.7217 | 0.01674 | 0.0213 | 43.1123
8.5 | 0.7573 | 0.01769 | 0.0233 | 42.8095
9 | 0.7863 | 0.01898 | 0.0261 | 41.4278
9.5 | 0.8204 | 0.02003 | 0.0281 | 40.9586
10 | 0.8513 | 0.0213 | 0.0303 | 39.9671
10.5 | 0.8749 | 0.02299 | 0.0333 | 38.0557
11 | 0.9012 | 0.02459 | 0.0358 | 36.649
11.5 | 0.9295 | 0.02615 | 0.0379 | 35.5449
12 | 0.9542 | 0.02792 | 0.0402 | 34.1762
13 | 0.984 | 0.03281 | 0.0464 | 29.9909
13.5 | 1.0246 | 0.03515 | 0.0444 | 29.1494
14 | 1.0559 | 0.03775 | 0.0437 | 27.9709
14.5 | 1.076 | 0.04058 | 0.0449 | 26.5155
15 | 1.0947 | 0.0436 | 0.0459 | 25.1078
15.5 | 1.1107 | 0.047 | 0.0466 | 23.6319
16 | 1.1165 | 0.05148 | 0.0478 | 21.688
16.5 | 1.1268 | 0.05577 | 0.0483 | 20.2044
17 | 1.1363 | 0.06048 | 0.0478 | 18.788
17.5 | 1.1413 | 0.06587 | 0.047 | 17.3266
18 | 1.1412 | 0.0722 | 0.0456 | 15.8061
18.5 | 1.1397 | 0.07908 | 0.0434 | 14.412
19 | 1.1328 | 0.08703 | 0.0404 | 13.0162
19.5 | 1.123 | 0.09586 | 0.0364 | 11.715
20 | 1.1082 | 0.10583 | 0.0315 | 10.4715

## 45. Re 1M Mach 0.25 (1)
BIGFOIL.COM POLAR EXPORT
NACA66-217 a=0.2
NACA66-217 a=0.2 |  |  |  | Cl Max: | 1.25 | at alpha= | 12 | deg
JavaFoil+Calcfoil stall+Eppler ext transition |  |  |  | L/D Max: | 101.07 | at alpha= | 4 | deg
Re: | 1000000 |  |  | Cd Min: | 0.00519 | at alpha= | -1.5 | deg
Mach: | 0.25 |  |  | Cl=0 at alpha= | -1.0938 | deg
|  |  |  | @ Cl=0.1, Cd= | 0.00572
|  |  |  | @ Cl=0.4, Cd= | 0.0059129
|  |  |  | @ Cl=0.6, Cd= | 0.0062158
alpha (deg) | Cl | Cd | Cm | Cl/Cd
-17.5 | -0.567 | 0.19032 | 0.01 | -2.977
-17 | -0.613 | 0.16378 | 0.009 | -3.745
-16.5 | -0.657 | 0.1522 | 0.009 | -4.317
-16 | -0.697 | 0.14383 | 0.008 | -4.845
-15.5 | -0.732 | 0.13149 | 0.007 | -5.57
-15 | -0.764 | 0.12262 | 0.007 | -6.227
-14.5 | -0.79 | 0.11487 | 0.007 | -6.879
-14 | -0.811 | 0.10687 | 0.006 | -7.591
-13.5 | -0.827 | 0.1006 | 0.006 | -8.223
-13 | -0.838 | 0.09331 | 0.005 | -8.98
-12.5 | -0.843 | 0.08743 | 0.005 | -9.64
-12 | -0.842 | 0.08213 | 0.005 | -10.256
-11.5 | -0.836 | 0.07581 | 0.004 | -11.032
-11 | -0.825 | 0.07085 | 0.004 | -11.643
-10.5 | -0.807 | 0.06683 | 0.003 | -12.069
-10 | -0.783 | 0.06257 | 0.003 | -12.516
-9.5 | -0.756 | 0.05834 | 0.002 | -12.956
-9 | -0.727 | 0.05443 | 0.002 | -13.36
-8.5 | -0.836 | 0.01528 | 0.002 | -54.737
-8 | -0.793 | 0.01471 | 0.001 | -53.934
-7.5 | -0.747 | 0.01411 | -0.001 | -52.921
-7 | -0.698 | 0.01355 | -0.002 | -51.5
-6.5 | -0.646 | 0.01302 | -0.003 | -49.628
-6 | -0.592 | 0.01249 | -0.004 | -47.418
-5.5 | -0.536 | 0.01202 | -0.006 | -44.613
-5 | -0.479 | 0.01156 | -0.007 | -41.432
-4.5 | -0.421 | 0.01113 | -0.008 | -37.776
-4 | -0.361 | 0.01082 | -0.009 | -33.326
-3.5 | -0.3 | 0.01052 | -0.011 | -28.536
-3 | -0.239 | 0.01018 | -0.012 | -23.443
-2.5 | -0.177 | 0.00963 | -0.013 | -18.326
-2 | -0.114 | 0.00918 | -0.014 | -12.416
-1.5 | -0.052 | 0.00519 | -0.016 | -9.925
-1 | 0.012 | 0.00538 | -0.017 | 2.259
-0.5 | 0.076 | 0.00572 | -0.018 | 13.326
0 | 0.139 | 0.00572 | -0.02 | 24.317
0.5 | 0.202 | 0.00575 | -0.021 | 35.19
1 | 0.265 | 0.00579 | -0.022 | 45.827
1.5 | 0.327 | 0.00583 | -0.023 | 56.156
2 | 0.39 | 0.0059 | -0.025 | 66.082
2.5 | 0.452 | 0.00598 | -0.026 | 75.613
3 | 0.514 | 0.00606 | -0.027 | 84.739
3.5 | 0.575 | 0.00617 | -0.028 | 93.197
4 | 0.635 | 0.00628 | -0.03 | 101.07
4.5 | 0.69 | 0.0129 | -0.031 | 53.513
5 | 0.748 | 0.01348 | -0.032 | 55.531
5.5 | 0.805 | 0.01405 | -0.033 | 57.316
6 | 0.861 | 0.01466 | -0.034 | 58.763
6.5 | 0.915 | 0.01528 | -0.036 | 59.86
7 | 0.966 | 0.01597 | -0.037 | 60.477
7.5 | 1.014 | 0.0167 | -0.038 | 60.742
8 | 1.059 | 0.01751 | -0.039 | 60.499
8.5 | 1.1 | 0.0184 | -0.04 | 59.818
9 | 1.138 | 0.01935 | -0.041 | 58.814
9.5 | 1.171 | 0.02026 | -0.043 | 57.791
10 | 1.199 | 0.02146 | -0.044 | 55.872
10.5 | 1.222 | 0.02271 | -0.045 | 53.792
11 | 1.238 | 0.02395 | -0.046 | 51.702
11.5 | 1.248 | 0.02531 | -0.047 | 49.323
12 | 1.25 | 0.02708 | -0.048 | 46.179
12.5 | 1.058 | 0.08256 | -0.028 | 12.82
13 | 1.047 | 0.09 | -0.025 | 11.637
13.5 | 1.028 | 0.09601 | -0.025 | 10.709
14 | 1.002 | 0.10253 | -0.025 | 9.776
14.5 | 0.97 | 0.11136 | -0.026 | 8.709
15 | 0.931 | 0.1186 | -0.025 | 7.848
15.5 | 0.886 | 0.12609 | -0.025 | 7.024
16 | 0.836 | 0.13814 | -0.025 | 6.05
16.5 | 0.781 | 0.14521 | -0.025 | 5.378
17 | 0.722 | 0.15743 | -0.025 | 4.584

## 46. Re 1M Mach 0.25 (2)
BIGFOIL.COM POLAR EXPORT
NACA66-217 a=0.2
NACA66-217 a=0.2 |  |  |  | Cl Max: | 1.0611 | at alpha= | 16 | deg
XFOIL ncrit=9 |  |  |  | L/D Max: | 95.7787 | at alpha= | 4.5 | deg
Re: | 1000000 |  |  | Cd Min: | 0.16546 | at alpha= | -17 | deg
Mach: | 0.25 |  |  | Cl=0 at alpha= | -1.0811 | deg
|  |  |  | @ Cl=0.1, Cd= | 0.0072965
|  |  |  | @ Cl=0.4, Cd= | 0.0070678
|  |  |  | @ Cl=0.6, Cd= | 0.006771
alpha (deg) | Cl | Cd | Cm | Cl/Cd
-17 | -0.4827 | 0.16546 | -0.0329 | -2.9173
-16.5 | -0.4648 | 0.1602 | -0.0357 | -2.9014
-16 | -0.4504 | 0.15364 | -0.0394 | -2.9315
-15.5 | -0.4413 | 0.14573 | -0.0435 | -3.0282
-15 | -0.4535 | 0.13012 | -0.0517 | -3.4852
-14.5 | -0.563 | 0.09127 | -0.0694 | -6.1685
-14 | -0.6438 | 0.06771 | -0.0847 | -9.5082
-13.5 | -0.703 | 0.05528 | -0.088 | -12.7171
-13 | -0.7484 | 0.04656 | -0.0866 | -16.0739
-12.5 | -0.7856 | 0.0393 | -0.0822 | -19.9898
-12 | -0.8013 | 0.03418 | -0.0772 | -23.4435
-11.5 | -0.7991 | 0.03065 | -0.0723 | -26.0718
-11 | -0.7843 | 0.02639 | -0.0686 | -29.7196
-10 | -0.7141 | 0.02242 | -0.064 | -31.851
-9.5 | -0.6679 | 0.02068 | -0.0629 | -32.2969
-9 | -0.6214 | 0.01931 | -0.0616 | -32.1802
-8.5 | -0.5754 | 0.0182 | -0.0603 | -31.6154
-8 | -0.533 | 0.01677 | -0.0585 | -31.7829
-7.5 | -0.4921 | 0.01576 | -0.0565 | -31.2246
-7 | -0.452 | 0.01484 | -0.0543 | -30.4582
-6.5 | -0.4114 | 0.01403 | -0.052 | -29.3229
-6 | -0.3735 | 0.01318 | -0.0493 | -28.3384
-5.5 | -0.3367 | 0.01238 | -0.0463 | -27.1971
-5 | -0.2957 | 0.0118 | -0.0439 | -25.0593
-4.5 | -0.2564 | 0.01121 | -0.0411 | -22.8724
-4 | -0.2183 | 0.01079 | -0.0379 | -20.2317
-3.5 | -0.184 | 0.01026 | -0.0339 | -17.9337
-3 | -0.1758 | 0.00859 | -0.0257 | -20.4657
-2.5 | -0.1666 | 0.00667 | -0.0174 | -24.9775
-2 | -0.1094 | 0.00689 | -0.0174 | -15.8781
-1.5 | -0.0506 | 0.00717 | -0.0177 | -7.0572
-1 | 0.0098 | 0.00723 | -0.0185 | 1.3555
-0.5 | 0.0704 | 0.00734 | -0.0194 | 9.5913
0 | 0.1317 | 0.00725 | -0.0206 | 18.1655
0.5 | 0.1928 | 0.00725 | -0.0218 | 26.5931
1 | 0.2532 | 0.00716 | -0.0228 | 35.3631
1.5 | 0.3142 | 0.0071 | -0.024 | 44.2535
2 | 0.3756 | 0.00708 | -0.0251 | 53.0508
2.5 | 0.4355 | 0.00705 | -0.026 | 61.773
3 | 0.496 | 0.00695 | -0.0269 | 71.3669
3.5 | 0.5548 | 0.00685 | -0.0274 | 80.9927
4 | 0.612 | 0.00675 | -0.0275 | 90.6667
4.5 | 0.658 | 0.00687 | -0.0254 | 95.7787
5 | 0.6673 | 0.00809 | -0.0167 | 82.4845
5.5 | 0.6606 | 0.00929 | -0.0052 | 71.1087
6 | 0.6609 | 0.01095 | 0.0039 | 60.3562
6.5 | 0.6595 | 0.01297 | 0.0123 | 50.8481
7 | 0.6569 | 0.01541 | 0.0202 | 42.6282
7.5 | 0.6843 | 0.0168 | 0.0238 | 40.7321
8 | 0.7174 | 0.01793 | 0.0265 | 40.0112
8.5 | 0.7517 | 0.01907 | 0.029 | 39.4179
9.5 | 0.8141 | 0.02178 | 0.0343 | 37.3783
10 | 0.8422 | 0.02345 | 0.037 | 35.9147
10.5 | 0.86 | 0.0257 | 0.0407 | 33.463
11 | 0.8908 | 0.02733 | 0.0428 | 32.5942
11.5 | 0.9164 | 0.02932 | 0.0453 | 31.2551
12 | 0.9384 | 0.03159 | 0.0479 | 29.7056
12.5 | 0.9502 | 0.03467 | 0.0512 | 27.407
13.5 | 0.9954 | 0.04002 | 0.0548 | 24.8726
14.5 | 1.0476 | 0.04748 | 0.0532 | 22.064
15 | 1.0593 | 0.05178 | 0.0539 | 20.4577
15.5 | 1.0608 | 0.05729 | 0.0545 | 18.5163
16 | 1.0611 | 0.06346 | 0.054 | 16.7208
16.5 | 1.051 | 0.07123 | 0.0527 | 14.755
17 | 1.0344 | 0.08053 | 0.0498 | 12.8449
17.5 | 1.0132 | 0.09116 | 0.0453 | 11.1145
18 | 0.9817 | 0.10428 | 0.0387 | 9.4141
18.5 | 0.9532 | 0.1179 | 0.0308 | 8.0848
19 | 0.9034 | 0.13677 | 0.0194 | 6.6052

## 47. Re 1M Mach 0.50 (1)
BIGFOIL.COM POLAR EXPORT
NACA66-217 a=0.2
NACA66-217 a=0.2 |  |  |  | Cl Max: | 1.169 | at alpha= | 20 | deg
JavaFoil+Calcfoil stall+Eppler ext transition |  |  |  | L/D Max: | 99.365 | at alpha= | 4 | deg
Re: | 1000000 |  |  | Cd Min: | 0.00592 | at alpha= | 1.5 | deg
Mach: | 0.5 |  |  | Cl=0 at alpha= | -1.0929 | deg
|  |  |  | @ Cl=0.1, Cd= | 0.0059704
|  |  |  | @ Cl=0.4, Cd= | 0.0060648
|  |  |  | @ Cl=0.6, Cd= | 0.006784
alpha (deg) | Cl | Cd | Cm | Cl/Cd
-20 | -1.052 | 0.20024 | 0.017 | -5.254
-19.5 | -1.025 | 0.19292 | 0.016 | -5.312
-19 | -0.998 | 0.18807 | 0.016 | -5.306
-18.5 | -0.971 | 0.18276 | 0.015 | -5.313
-18 | -0.943 | 0.17969 | 0.014 | -5.246
-17.5 | -0.915 | 0.17354 | 0.013 | -5.27
-17 | -0.887 | 0.16442 | 0.012 | -5.397
-16.5 | -0.86 | 0.16422 | 0.012 | -5.237
-16 | -0.833 | 0.1601 | 0.011 | -5.203
-15.5 | -0.804 | 0.14843 | 0.01 | -5.417
-15 | -0.776 | 0.14082 | 0.009 | -5.513
-14.5 | -0.749 | 0.13597 | 0.009 | -5.509
-14 | -0.722 | 0.13699 | 0.008 | -5.268
-13.5 | -0.694 | 0.1333 | 0.007 | -5.208
-13 | -0.666 | 0.12434 | 0.007 | -5.354
-12.5 | -0.638 | 0.12168 | 0.006 | -5.24
-12 | -0.61 | 0.11106 | 0.005 | -5.494
-11.5 | -0.583 | 0.10716 | 0.005 | -5.437
-11 | -0.555 | 0.10412 | 0.004 | -5.329
-10.5 | -0.527 | 0.10106 | 0.003 | -5.217
-10 | -0.499 | 0.09699 | 0.003 | -5.149
-9.5 | -0.471 | 0.08719 | 0.002 | -5.403
-9 | -0.443 | 0.08665 | 0.001 | -5.115
-8.5 | -0.415 | 0.08307 | 0.001 | -5
-8 | -0.542 | 0.0582 | 0 | -9.321
-7.5 | -0.592 | 0.05156 | 0 | -11.485
-7 | -0.586 | 0.04677 | -0.001 | -12.528
-6.5 | -0.56 | 0.04343 | -0.002 | -12.898
-6 | -0.632 | 0.0145 | -0.005 | -43.62
-5.5 | -0.58 | 0.0136 | -0.006 | -42.684
-5 | -0.523 | 0.0127 | -0.008 | -41.179
-4.5 | -0.462 | 0.01245 | -0.009 | -37.094
-4 | -0.398 | 0.01191 | -0.01 | -33.392
-3.5 | -0.332 | 0.01147 | -0.012 | -28.921
-3 | -0.264 | 0.01107 | -0.013 | -23.89
-2.5 | -0.196 | 0.01069 | -0.015 | -18.322
-2 | -0.127 | 0.01033 | -0.016 | -12.251
-1.5 | -0.057 | 0.01003 | -0.017 | -5.66
-1 | 0.013 | 0.00594 | -0.019 | 2.27
-0.5 | 0.085 | 0.00594 | -0.02 | 14.234
0 | 0.154 | 0.00608 | -0.022 | 25.37
0.5 | 0.224 | 0.00614 | -0.023 | 36.572
1 | 0.294 | 0.00621 | -0.025 | 47.381
1.5 | 0.363 | 0.00592 | -0.026 | 61.335
2 | 0.432 | 0.00619 | -0.027 | 69.757
2.5 | 0.501 | 0.00658 | -0.029 | 76.073
3 | 0.569 | 0.00671 | -0.03 | 84.788
3.5 | 0.636 | 0.00687 | -0.032 | 92.51
4 | 0.702 | 0.00706 | -0.033 | 99.365
4.5 | 0.763 | 0.01493 | -0.034 | 51.084
5 | 0.825 | 0.01568 | -0.035 | 52.634
5.5 | 0.885 | 0.0165 | -0.037 | 53.648
6 | 0.942 | 0.0174 | -0.038 | 54.106
6.5 | 0.992 | 0.0184 | -0.039 | 53.908
7 | 1.033 | 0.01951 | -0.041 | 52.958
7.5 | 1.061 | 0.02073 | -0.042 | 51.19
8 | 1.068 | 0.02204 | -0.043 | 48.476
8.5 | 0.865 | 0.0567 | -0.022 | 15.258
9 | 0.564 | 0.06502 | -0.02 | 8.673
9.5 | 0.591 | 0.11923 | -0.018 | 4.955
10 | 0.619 | 0.09209 | -0.021 | 6.721
10.5 | 0.646 | 0.09659 | -0.021 | 6.691
11 | 0.674 | 0.1017 | -0.022 | 6.624
11.5 | 0.702 | 0.10785 | -0.025 | 6.511
12 | 0.729 | 0.11452 | -0.025 | 6.369
12.5 | 0.757 | 0.11528 | -0.026 | 6.562
13 | 0.784 | 0.12075 | -0.026 | 6.49
13.5 | 0.811 | 0.12553 | -0.027 | 6.46
14 | 0.839 | 0.13508 | -0.03 | 6.215
14.5 | 0.866 | 0.13993 | -0.031 | 6.192
15 | 0.894 | 0.14784 | -0.031 | 6.044
15.5 | 0.923 | 0.15162 | -0.034 | 6.086
16 | 0.95 | 0.15546 | -0.035 | 6.108
16.5 | 0.977 | 0.16212 | -0.036 | 6.023
17 | 1.004 | 0.17279 | -0.037 | 5.812
17.5 | 1.033 | 0.17223 | -0.039 | 5.996
18 | 1.059 | 0.17735 | -0.04 | 5.973
18.5 | 1.087 | 0.18566 | -0.041 | 5.853
19 | 1.117 | 0.19961 | -0.043 | 5.594
19.5 | 1.142 | 0.19657 | -0.044 | 5.812
20 | 1.169 | 0.20339 | -0.045 | 5.747

## 48. Re 1M Mach 0.50 (2)
BIGFOIL.COM POLAR EXPORT
NACA66-217 a=0.2
NACA66-217 a=0.2 |  |  |  | Cl Max: | 0.8549 | at alpha= | 12 | deg
XFOIL ncrit=9 |  |  |  | L/D Max: | 92.337 | at alpha= | 4 | deg
Re: | 1000000 |  |  | Cd Min: | 0.22378 | at alpha= | -19.5 | deg
Mach: | 0.5 |  |  | Cl=0 at alpha= | -1.0792 | deg
|  |  |  | @ Cl=0.1, Cd= | 0.0082
|  |  |  | @ Cl=0.4, Cd= | 0.0079245
|  |  |  | @ Cl=0.6, Cd= | 0.0075175
alpha (deg) | Cl | Cd | Cm | Cl/Cd
-19.5 | -0.5662 | 0.22378 | -0.0089 | -2.5302
-19 | -0.5429 | 0.21674 | -0.0123 | -2.5048
-18.5 | -0.5207 | 0.21056 | -0.0161 | -2.4729
-18 | -0.5013 | 0.20281 | -0.0208 | -2.4718
-17.5 | -0.4928 | 0.19265 | -0.0274 | -2.558
-17 | -0.4713 | 0.18487 | -0.0311 | -2.5494
-16.5 | -0.4487 | 0.17855 | -0.0346 | -2.513
-16 | -0.4292 | 0.17132 | -0.0388 | -2.5053
-15.5 | -0.4127 | 0.16318 | -0.0435 | -2.5291
-15 | -0.41 | 0.15149 | -0.0507 | -2.7064
-14.5 | -0.3976 | 0.1425 | -0.0553 | -2.7902
-14 | -0.3805 | 0.13549 | -0.0587 | -2.8083
-13.5 | -0.3646 | 0.12835 | -0.0625 | -2.8407
-13 | -0.3556 | 0.11964 | -0.0672 | -2.9723
-12.5 | -0.3626 | 0.10731 | -0.0735 | -3.379
-12 | -0.3702 | 0.09578 | -0.0798 | -3.8651
-11.5 | -0.3915 | 0.08128 | -0.0885 | -4.8167
-11 | -0.4289 | 0.0642 | -0.1003 | -6.6807
-10.5 | -0.4699 | 0.05307 | -0.1047 | -8.8543
-10 | -0.5082 | 0.04454 | -0.1041 | -11.41
-9.5 | -0.5381 | 0.03777 | -0.1003 | -14.2468
-9 | -0.5575 | 0.03185 | -0.0945 | -17.5039
-8.5 | -0.5569 | 0.02683 | -0.0885 | -20.7566
-8 | -0.5248 | 0.02296 | -0.0842 | -22.8571
-7.5 | -0.4741 | 0.02031 | -0.0818 | -23.3432
-7 | -0.4176 | 0.01866 | -0.0797 | -22.3794
-6.5 | -0.3673 | 0.01738 | -0.077 | -21.1335
-6 | -0.3214 | 0.01623 | -0.0739 | -19.8028
-5.5 | -0.2834 | 0.01494 | -0.0699 | -18.9692
-5 | -0.2407 | 0.01399 | -0.0666 | -17.2051
-4.5 | -0.1955 | 0.01321 | -0.0636 | -14.7994
-4 | -0.1533 | 0.01239 | -0.0601 | -12.3729
-3.5 | -0.1091 | 0.01173 | -0.057 | -9.3009
-3 | -0.0979 | 0.01035 | -0.0485 | -9.4589
-2.5 | -0.137 | 0.00852 | -0.0303 | -16.0798
-2 | -0.1232 | 0.00744 | -0.0207 | -16.5591
-1.5 | -0.0579 | 0.00779 | -0.0204 | -7.4326
-1 | 0.0109 | 0.00804 | -0.021 | 1.3557
-0.5 | 0.0812 | 0.0082 | -0.022 | 9.9024
0 | 0.1482 | 0.0082 | -0.0229 | 18.0732
0.5 | 0.2159 | 0.00812 | -0.0239 | 26.5887
1 | 0.2859 | 0.00802 | -0.0252 | 35.6484
1.5 | 0.3538 | 0.008 | -0.0261 | 44.225
2 | 0.4211 | 0.00789 | -0.0268 | 53.3714
2.5 | 0.4922 | 0.00778 | -0.028 | 63.2648
3 | 0.5573 | 0.00763 | -0.0279 | 73.0406
3.5 | 0.6218 | 0.00746 | -0.0274 | 83.3512
4 | 0.6796 | 0.00736 | -0.0255 | 92.337
4.5 | 0.6645 | 0.0082 | -0.01 | 81.0366
5 | 0.6421 | 0.0102 | 0.0045 | 62.951
5.5 | 0.6313 | 0.01252 | 0.0156 | 50.4233
6 | 0.6265 | 0.01499 | 0.025 | 41.7945
6.5 | 0.612 | 0.0181 | 0.0347 | 33.8122
7 | 0.6272 | 0.02041 | 0.0404 | 30.73
7.5 | 0.6614 | 0.02204 | 0.0439 | 30.0091
8 | 0.6968 | 0.02376 | 0.0473 | 29.3266
8.5 | 0.7243 | 0.02604 | 0.0511 | 27.8149
9 | 0.7522 | 0.02839 | 0.0547 | 26.4952
9.5 | 0.7759 | 0.03117 | 0.0584 | 24.8925
10 | 0.7959 | 0.03439 | 0.0619 | 23.1434
10.5 | 0.8123 | 0.03796 | 0.0655 | 21.3988
11 | 0.835 | 0.04152 | 0.0685 | 20.1108
11.5 | 0.8503 | 0.04589 | 0.0712 | 18.5291
12 | 0.8549 | 0.05164 | 0.0729 | 16.555
12.5 | 0.8459 | 0.05907 | 0.0732 | 14.3203
13 | 0.8283 | 0.0682 | 0.0711 | 12.1452
13.5 | 0.8057 | 0.07867 | 0.067 | 10.2415
14 | 0.7758 | 0.09125 | 0.0604 | 8.5019
14.5 | 0.7441 | 0.10545 | 0.0519 | 7.0564
15 | 0.7109 | 0.12107 | 0.0423 | 5.8718
16 | 0.6455 | 0.15654 | 0.0237 | 4.1235
16.5 | 0.6511 | 0.17037 | 0.0138 | 3.8217
17 | 0.6579 | 0.18146 | 0.0075 | 3.6256

## 49. Re 2M Mach 0.00 (1)
BIGFOIL.COM POLAR EXPORT
NACA66-217 a=0.2
NACA66-217 a=0.2 |  |  |  | Cl Max: | 1.339 | at alpha= | 13.5 | deg
JavaFoil+Calcfoil stall+Eppler ext transition |  |  |  | L/D Max: | 117.342 | at alpha= | 3 | deg
Re: | 2000000 |  |  | Cd Min: | 0.00429 | at alpha= | 3 | deg
Mach: | 0 |  |  | Cl=0 at alpha= | -1.0968 | deg
|  |  |  | @ Cl=0.1, Cd= | 0.0046326
|  |  |  | @ Cl=0.4, Cd= | 0.0046726
|  |  |  | @ Cl=0.6, Cd= | 0.0053695
alpha (deg) | Cl | Cd | Cm | Cl/Cd
-17.5 | -0.916 | 0.1341 | 0.01 | -6.833
-17 | -0.926 | 0.12605 | 0.01 | -7.35
-16.5 | -0.934 | 0.12127 | 0.009 | -7.704
-16 | -0.94 | 0.11482 | 0.009 | -8.189
-15.5 | -0.944 | 0.10905 | 0.008 | -8.656
-15 | -0.945 | 0.10263 | 0.008 | -9.21
-14.5 | -0.945 | 0.09656 | 0.008 | -9.784
-14 | -0.94 | 0.09233 | 0.007 | -10.179
-13.5 | -0.936 | 0.08544 | 0.007 | -10.951
-13 | -0.925 | 0.08051 | 0.007 | -11.491
-12.5 | -1.077 | 0.01985 | 0.01 | -54.256
-12 | -1.068 | 0.01786 | 0.009 | -59.777
-11.5 | -1.047 | 0.01676 | 0.008 | -62.5
-11 | -1.022 | 0.01587 | 0.007 | -64.389
-10.5 | -0.991 | 0.01517 | 0.006 | -65.32
-10 | -0.955 | 0.01448 | 0.005 | -65.958
-9.5 | -0.917 | 0.01384 | 0.004 | -66.224
-9 | -0.875 | 0.01324 | 0.003 | -66.084
-8.5 | -0.831 | 0.01272 | 0.002 | -65.315
-8 | -0.785 | 0.01226 | 0 | -63.981
-7.5 | -0.736 | 0.01178 | -0.001 | -62.502
-7 | -0.686 | 0.01132 | -0.002 | -60.552
-6.5 | -0.633 | 0.0109 | -0.003 | -58.089
-6 | -0.58 | 0.01048 | -0.004 | -55.319
-5.5 | -0.524 | 0.0101 | -0.005 | -51.891
-5 | -0.468 | 0.00972 | -0.007 | -48.096
-4.5 | -0.41 | 0.00939 | -0.008 | -43.676
-4 | -0.352 | 0.00915 | -0.009 | -38.401
-3.5 | -0.292 | 0.00887 | -0.01 | -32.959
-3 | -0.232 | 0.00859 | -0.012 | -27.04
-2.5 | -0.172 | 0.00835 | -0.013 | -20.583
-2 | -0.111 | 0.00815 | -0.014 | -13.624
-1.5 | -0.05 | 0.0046 | -0.015 | -10.881
-1 | 0.012 | 0.00462 | -0.017 | 2.55
-0.5 | 0.074 | 0.00462 | -0.018 | 15.949
0 | 0.136 | 0.00465 | -0.019 | 29.226
0.5 | 0.198 | 0.00467 | -0.02 | 42.312
1 | 0.26 | 0.00467 | -0.022 | 55.662
1.5 | 0.321 | 0.00475 | -0.023 | 67.584
2 | 0.382 | 0.00477 | -0.024 | 80.159
2.5 | 0.443 | 0.00444 | -0.025 | 99.63
3 | 0.503 | 0.00429 | -0.027 | 117.342
3.5 | 0.563 | 0.00484 | -0.028 | 116.39
4 | 0.621 | 0.00567 | -0.029 | 109.553
4.5 | 0.672 | 0.0109 | -0.03 | 61.675
5 | 0.73 | 0.01135 | -0.031 | 64.287
5.5 | 0.786 | 0.01182 | -0.032 | 66.44
6 | 0.841 | 0.01233 | -0.033 | 68.211
6.5 | 0.894 | 0.01282 | -0.035 | 69.77
7 | 0.945 | 0.01337 | -0.036 | 70.691
7.5 | 0.995 | 0.01395 | -0.037 | 71.279
8 | 1.041 | 0.01452 | -0.038 | 71.728
8.5 | 1.086 | 0.0152 | -0.039 | 71.441
9 | 1.127 | 0.01583 | -0.04 | 71.229
9.5 | 1.166 | 0.01661 | -0.041 | 70.214
10 | 1.201 | 0.01742 | -0.043 | 68.975
10.5 | 1.233 | 0.01823 | -0.044 | 67.664
11 | 1.261 | 0.0192 | -0.045 | 65.7
11.5 | 1.286 | 0.02027 | -0.046 | 63.433
12 | 1.306 | 0.02129 | -0.047 | 61.366
12.5 | 1.323 | 0.02267 | -0.048 | 58.349
13 | 1.335 | 0.0237 | -0.049 | 56.353
13.5 | 1.339 | 0.02532 | -0.05 | 52.874
14 | 1.338 | 0.02639 | -0.051 | 50.71
14.5 | 1.332 | 0.02825 | -0.052 | 47.162
15 | 1.321 | 0.03019 | -0.053 | 43.768
15.5 | 1.306 | 0.03261 | -0.053 | 40.049
16 | 1.281 | 0.03686 | -0.054 | 34.744
16.5 | 1.251 | 0.04237 | -0.054 | 29.519
17 | 1.111 | 0.09892 | -0.043 | 11.228
17.5 | 1.062 | 0.12295 | -0.038 | 8.642
18 | 1.037 | 0.13141 | -0.037 | 7.895
18.5 | 1.011 | 0.14134 | -0.036 | 7.152

## 50. Re 2M Mach 0.00 (2)
BIGFOIL.COM POLAR EXPORT
NACA66-217 a=0.2
NACA66-217 a=0.2 |  |  |  | Cl Max: | 1.3291 | at alpha= | 19.5 | deg
XFOIL ncrit=9 |  |  |  | L/D Max: | 109.453 | at alpha= | 3.5 | deg
Re: | 2000000 |  |  | Cd Min: | 0.07617 | at alpha= | -20 | deg
Mach: | 0 |  |  | Cl=0 at alpha= | -1.0894 | deg
|  |  |  | @ Cl=0.1, Cd= | 0.0049497
|  |  |  | @ Cl=0.4, Cd= | 0.00494
|  |  |  | @ Cl=0.6, Cd= | 0.0064157
alpha (deg) | Cl | Cd | Cm | Cl/Cd
-20 | -1.1089 | 0.07617 | -0.0668 | -14.5582
-19.5 | -1.1466 | 0.06391 | -0.0723 | -17.9409
-19 | -1.1555 | 0.05608 | -0.0758 | -20.6045
-18.5 | -1.1524 | 0.0499 | -0.0787 | -23.0942
-18 | -1.1581 | 0.04467 | -0.078 | -25.9257
-17.5 | -1.1538 | 0.04068 | -0.077 | -28.3628
-17 | -1.1385 | 0.03782 | -0.076 | -30.1031
-16.5 | -1.1275 | 0.0347 | -0.0743 | -32.4928
-15.5 | -1.0876 | 0.03025 | -0.0711 | -35.9537
-15 | -1.067 | 0.02814 | -0.069 | -37.9176
-14.5 | -1.0434 | 0.02625 | -0.067 | -39.7486
-14 | -1.016 | 0.02471 | -0.0651 | -41.117
-13.5 | -0.9863 | 0.02328 | -0.0633 | -42.3668
-13 | -0.9547 | 0.02203 | -0.0615 | -43.3364
-12.5 | -0.92 | 0.02097 | -0.0599 | -43.8722
-12 | -0.8986 | 0.01883 | -0.0565 | -47.7217
-11.5 | -0.8637 | 0.01781 | -0.0546 | -48.4952
-11 | -0.8276 | 0.01683 | -0.0528 | -49.1741
-10.5 | -0.79 | 0.01597 | -0.0511 | -49.4678
-10 | -0.7502 | 0.01528 | -0.0496 | -49.0969
-9.5 | -0.7118 | 0.01449 | -0.0477 | -49.1235
-9 | -0.6705 | 0.01386 | -0.0462 | -48.3766
-8.5 | -0.632 | 0.0131 | -0.0442 | -48.2443
-8 | -0.5975 | 0.0122 | -0.0415 | -48.9754
-7.5 | -0.5563 | 0.01168 | -0.0397 | -47.6284
-7 | -0.5149 | 0.01117 | -0.0379 | -46.0967
-6.5 | -0.4729 | 0.0107 | -0.036 | -44.1963
-6 | -0.4315 | 0.01028 | -0.034 | -41.9747
-5.5 | -0.3971 | 0.00978 | -0.0304 | -40.6033
-5 | -0.352 | 0.00946 | -0.0289 | -37.2093
-4.5 | -0.3036 | 0.0092 | -0.0281 | -33
-4 | -0.2562 | 0.00887 | -0.027 | -28.8839
-3.5 | -0.2066 | 0.00861 | -0.0264 | -23.9954
-3 | -0.1649 | 0.0079 | -0.0244 | -20.8734
-2.5 | -0.1323 | 0.00669 | -0.0209 | -19.7758
-2 | -0.1049 | 0.00492 | -0.0165 | -21.3211
-1.5 | -0.0478 | 0.00484 | -0.0172 | -9.876
-1 | 0.0104 | 0.00491 | -0.018 | 2.1181
-0.5 | 0.0695 | 0.00496 | -0.0191 | 14.0121
0 | 0.1289 | 0.00494 | -0.0203 | 26.0931
0.5 | 0.1885 | 0.00492 | -0.0215 | 38.313
1 | 0.2479 | 0.00492 | -0.0227 | 50.3862
1.5 | 0.3071 | 0.00496 | -0.024 | 61.9153
2 | 0.3666 | 0.00494 | -0.0252 | 74.2105
2.5 | 0.4257 | 0.00494 | -0.0264 | 86.1741
3 | 0.4841 | 0.0049 | -0.0274 | 98.7959
3.5 | 0.5407 | 0.00494 | -0.0281 | 109.4534
4 | 0.5809 | 0.00571 | -0.0257 | 101.7338
4.5 | 0.6104 | 0.0068 | -0.0215 | 89.7647
5 | 0.6356 | 0.00776 | -0.0164 | 81.9072
6 | 0.6482 | 0.01012 | 0.0004 | 64.0514
6.5 | 0.6611 | 0.01158 | 0.0067 | 57.0898
7 | 0.6891 | 0.01265 | 0.0103 | 54.4743
7.5 | 0.7253 | 0.01341 | 0.0125 | 54.0865
8 | 0.7636 | 0.0141 | 0.0144 | 54.156
8.5 | 0.7991 | 0.01496 | 0.0165 | 53.4158
9 | 0.8363 | 0.01576 | 0.0183 | 53.0647
9.5 | 0.8725 | 0.0166 | 0.0201 | 52.5602
10.5 | 0.9367 | 0.01881 | 0.0246 | 49.798
11.5 | 1.0058 | 0.02084 | 0.0279 | 48.263
12 | 1.036 | 0.02215 | 0.0299 | 46.772
12.5 | 1.0556 | 0.02414 | 0.0329 | 43.7283
13 | 1.0873 | 0.02541 | 0.0345 | 42.7902
13.5 | 1.1148 | 0.02695 | 0.0364 | 41.3655
14 | 1.1409 | 0.0286 | 0.0383 | 39.8916
14.5 | 1.1635 | 0.03033 | 0.0407 | 38.3614
15 | 1.2164 | 0.03266 | 0.0357 | 37.2443
16.5 | 1.2501 | 0.0423 | 0.0417 | 29.5532
17 | 1.2787 | 0.04443 | 0.0418 | 28.7801
17.5 | 1.2924 | 0.048 | 0.0424 | 26.925
18 | 1.3057 | 0.0518 | 0.0426 | 25.2066
18.5 | 1.3166 | 0.05603 | 0.0425 | 23.4981
19 | 1.3216 | 0.0611 | 0.042 | 21.6301
19.5 | 1.3291 | 0.06615 | 0.0409 | 20.0922
20 | 1.3262 | 0.07268 | 0.0393 | 18.2471

## 51. Re 2M Mach 0.10 (1)
BIGFOIL.COM POLAR EXPORT
NACA66-217 a=0.2
NACA66-217 a=0.2 |  |  |  | Cl Max: | 1.326 | at alpha= | 13 | deg
JavaFoil+Calcfoil stall+Eppler ext transition |  |  |  | L/D Max: | 115.903 | at alpha= | 3.5 | deg
Re: | 2000000 |  |  | Cd Min: | 0.00442 | at alpha= | 2 | deg
Mach: | 0.1 |  |  | Cl=0 at alpha= | -1.0968 | deg
|  |  |  | @ Cl=0.1, Cd= | 0.0046584
|  |  |  | @ Cl=0.4, Cd= | 0.0044331
|  |  |  | @ Cl=0.6, Cd= | 0.0053666
alpha (deg) | Cl | Cd | Cm | Cl/Cd
-17 | -0.895 | 0.12837 | 0.01 | -6.973
-16.5 | -0.906 | 0.12321 | 0.009 | -7.356
-16 | -0.916 | 0.11521 | 0.009 | -7.952
-15.5 | -0.922 | 0.11002 | 0.008 | -8.381
-15 | -0.927 | 0.10429 | 0.008 | -8.885
-14.5 | -0.929 | 0.09771 | 0.008 | -9.504
-14 | -0.928 | 0.09174 | 0.007 | -10.113
-13.5 | -0.923 | 0.08733 | 0.007 | -10.565
-13 | -0.918 | 0.08067 | 0.007 | -11.381
-12.5 | -0.909 | 0.0747 | 0.006 | -12.167
-12 | -1.058 | 0.01849 | 0.009 | -57.241
-11.5 | -1.043 | 0.01702 | 0.008 | -61.263
-11 | -1.02 | 0.01604 | 0.007 | -63.572
-10.5 | -0.99 | 0.01531 | 0.006 | -64.653
-10 | -0.955 | 0.01461 | 0.005 | -65.363
-9.5 | -0.917 | 0.01396 | 0.004 | -65.714
-9 | -0.876 | 0.01335 | 0.003 | -65.666
-8.5 | -0.833 | 0.01285 | 0.002 | -64.791
-8 | -0.787 | 0.01236 | 0 | -63.651
-7.5 | -0.738 | 0.01186 | -0.001 | -62.261
-7 | -0.688 | 0.01138 | -0.002 | -60.457
-6.5 | -0.636 | 0.01094 | -0.003 | -58.108
-6 | -0.582 | 0.01052 | -0.004 | -55.279
-5.5 | -0.526 | 0.01016 | -0.005 | -51.812
-5 | -0.47 | 0.00977 | -0.007 | -48.061
-4.5 | -0.412 | 0.00945 | -0.008 | -43.577
-4 | -0.353 | 0.00918 | -0.009 | -38.482
-3.5 | -0.294 | 0.00889 | -0.01 | -33.029
-3 | -0.233 | 0.00863 | -0.012 | -27.048
-2.5 | -0.173 | 0.00839 | -0.013 | -20.591
-2 | -0.111 | 0.00819 | -0.014 | -13.617
-1.5 | -0.05 | 0.00461 | -0.016 | -10.909
-1 | 0.012 | 0.00459 | -0.017 | 2.58
-0.5 | 0.074 | 0.00465 | -0.018 | 15.945
0 | 0.136 | 0.00467 | -0.019 | 29.217
0.5 | 0.199 | 0.00466 | -0.021 | 42.685
1 | 0.261 | 0.00468 | -0.022 | 55.8
1.5 | 0.322 | 0.00474 | -0.023 | 67.975
2 | 0.384 | 0.00442 | -0.024 | 86.826
2.5 | 0.445 | 0.00447 | -0.026 | 99.469
3 | 0.506 | 0.00474 | -0.027 | 106.603
3.5 | 0.566 | 0.00488 | -0.028 | 115.903
4 | 0.624 | 0.00571 | -0.029 | 109.336
4.5 | 0.676 | 0.01098 | -0.03 | 61.518
5 | 0.733 | 0.0114 | -0.031 | 64.277
5.5 | 0.789 | 0.01192 | -0.032 | 66.222
6 | 0.844 | 0.0124 | -0.034 | 68.103
6.5 | 0.898 | 0.01292 | -0.035 | 69.472
7 | 0.949 | 0.01346 | -0.036 | 70.513
7.5 | 0.998 | 0.01405 | -0.037 | 71.038
8 | 1.045 | 0.01466 | -0.038 | 71.271
8.5 | 1.089 | 0.01531 | -0.039 | 71.114
9 | 1.13 | 0.01599 | -0.041 | 70.678
9.5 | 1.168 | 0.01677 | -0.042 | 69.665
10 | 1.203 | 0.01761 | -0.043 | 68.293
10.5 | 1.233 | 0.0185 | -0.044 | 66.652
11 | 1.26 | 0.01944 | -0.045 | 64.822
11.5 | 1.283 | 0.02055 | -0.046 | 62.42
12 | 1.302 | 0.02167 | -0.047 | 60.075
12.5 | 1.316 | 0.02279 | -0.048 | 57.757
13 | 1.326 | 0.02412 | -0.049 | 54.973
13.5 | 1.326 | 0.0258 | -0.05 | 51.409
14 | 1.322 | 0.02701 | -0.051 | 48.961
14.5 | 1.312 | 0.02886 | -0.052 | 45.458
15 | 1.297 | 0.03111 | -0.053 | 41.686
15.5 | 1.276 | 0.03391 | -0.054 | 37.629
16 | 1.184 | 0.05892 | -0.05 | 20.096
16.5 | 1.075 | 0.10859 | -0.038 | 9.9
17 | 1.044 | 0.12083 | -0.036 | 8.638
17.5 | 1.014 | 0.13145 | -0.034 | 7.714
18 | 0.989 | 0.13823 | -0.035 | 7.153

## 52. Re 2M Mach 0.10 (2)
BIGFOIL.COM POLAR EXPORT
NACA66-217 a=0.2
NACA66-217 a=0.2 |  |  |  | Cl Max: | 1.3088 | at alpha= | 19.5 | deg
XFOIL ncrit=9 |  |  |  | L/D Max: | 109.899 | at alpha= | 3.5 | deg
Re: | 2000000 |  |  | Cd Min: | 0.09605 | at alpha= | -20 | deg
Mach: | 0.1 |  |  | Cl=0 at alpha= | -1.0897 | deg
|  |  |  | @ Cl=0.1, Cd= | 0.0049699
|  |  |  | @ Cl=0.4, Cd= | 0.00495
|  |  |  | @ Cl=0.6, Cd= | 0.0063819
alpha (deg) | Cl | Cd | Cm | Cl/Cd
-20 | -1.0054 | 0.09605 | -0.057 | -10.4675
-19 | -1.0936 | 0.06472 | -0.0765 | -16.8974
-18.5 | -1.109 | 0.05633 | -0.0798 | -19.6876
-18 | -1.1241 | 0.04947 | -0.0803 | -22.7229
-17.5 | -1.1268 | 0.0444 | -0.0798 | -25.3784
-17 | -1.1174 | 0.04075 | -0.079 | -27.4209
-16.5 | -1.1111 | 0.03704 | -0.0774 | -29.9973
-16 | -1.0991 | 0.03401 | -0.0756 | -32.317
-15.5 | -1.0779 | 0.03183 | -0.074 | -33.8643
-15 | -1.0595 | 0.02947 | -0.0719 | -35.9518
-14.5 | -1.0383 | 0.02732 | -0.0697 | -38.0051
-14 | -1.0124 | 0.02559 | -0.0676 | -39.5623
-13.5 | -0.9842 | 0.02399 | -0.0656 | -41.0254
-13 | -0.954 | 0.02259 | -0.0635 | -42.2311
-12.5 | -0.9197 | 0.02145 | -0.0618 | -42.8765
-12 | -0.8954 | 0.01943 | -0.0588 | -46.0834
-11.5 | -0.8627 | 0.0182 | -0.0566 | -47.4011
-11 | -0.8266 | 0.01717 | -0.0546 | -48.1421
-10.5 | -0.7891 | 0.01626 | -0.0528 | -48.5301
-10 | -0.7493 | 0.01554 | -0.0512 | -48.2175
-9.5 | -0.7108 | 0.0147 | -0.0493 | -48.3537
-9 | -0.6697 | 0.01403 | -0.0477 | -47.7334
-8.5 | -0.6276 | 0.01343 | -0.0461 | -46.7312
-8 | -0.5961 | 0.01234 | -0.0428 | -48.3063
-7.5 | -0.5547 | 0.0118 | -0.041 | -47.0085
-7 | -0.5131 | 0.01127 | -0.0392 | -45.528
-6.5 | -0.471 | 0.01078 | -0.0373 | -43.692
-6 | -0.4287 | 0.01035 | -0.0353 | -41.4203
-5.5 | -0.3942 | 0.00981 | -0.0317 | -40.1835
-5 | -0.3511 | 0.0095 | -0.0297 | -36.9579
-4.5 | -0.303 | 0.00923 | -0.0288 | -32.8277
-4 | -0.2557 | 0.0089 | -0.0276 | -28.7303
-3.5 | -0.206 | 0.00863 | -0.0269 | -23.8702
-3 | -0.1635 | 0.00797 | -0.025 | -20.5144
-2.5 | -0.1315 | 0.00675 | -0.0213 | -19.4815
-2 | -0.1055 | 0.00493 | -0.0166 | -21.3996
-1.5 | -0.048 | 0.00485 | -0.0173 | -9.8969
-1 | 0.0105 | 0.00493 | -0.0181 | 2.1298
-0.5 | 0.07 | 0.00498 | -0.0192 | 14.0562
0 | 0.1297 | 0.00496 | -0.0204 | 26.1492
0.5 | 0.1896 | 0.00493 | -0.0216 | 38.4584
1 | 0.2494 | 0.00494 | -0.0229 | 50.4858
1.5 | 0.309 | 0.00497 | -0.0241 | 62.173
2 | 0.3688 | 0.00495 | -0.0254 | 74.5051
2.5 | 0.4282 | 0.00495 | -0.0265 | 86.5051
3 | 0.487 | 0.00492 | -0.0275 | 98.9837
3.5 | 0.544 | 0.00495 | -0.0282 | 109.899
4 | 0.5833 | 0.00576 | -0.0256 | 101.2674
4.5 | 0.6123 | 0.00684 | -0.0212 | 89.5175
5 | 0.6359 | 0.00781 | -0.0157 | 81.4213
6 | 0.646 | 0.01026 | 0.0015 | 62.963
6.5 | 0.6587 | 0.01176 | 0.0078 | 56.0119
7 | 0.6881 | 0.0128 | 0.0113 | 53.7578
7.5 | 0.7245 | 0.01359 | 0.0135 | 53.3113
8 | 0.7631 | 0.01428 | 0.0154 | 53.4384
8.5 | 0.798 | 0.0152 | 0.0177 | 52.5
9 | 0.8357 | 0.016 | 0.0194 | 52.2313
9.5 | 0.8722 | 0.01685 | 0.0213 | 51.7626
10 | 0.9034 | 0.01805 | 0.0238 | 50.0499
10.5 | 0.9363 | 0.01913 | 0.0259 | 48.9441
11 | 0.9722 | 0.02012 | 0.0275 | 48.3201
11.5 | 1.0048 | 0.02128 | 0.0294 | 47.218
12 | 1.0351 | 0.02264 | 0.0314 | 45.72
12.5 | 1.0548 | 0.02467 | 0.0344 | 42.7564
13 | 1.0855 | 0.02606 | 0.0362 | 41.6539
13.5 | 1.1128 | 0.02768 | 0.0381 | 40.2023
14 | 1.139 | 0.0294 | 0.0401 | 38.7415
15 | 1.2103 | 0.03394 | 0.0379 | 35.66
16.5 | 1.2435 | 0.04402 | 0.0435 | 28.2485
17 | 1.2699 | 0.04646 | 0.0438 | 27.3332
17.5 | 1.282 | 0.05038 | 0.0442 | 25.4466
18 | 1.2934 | 0.05458 | 0.0443 | 23.6973
18.5 | 1.3025 | 0.0592 | 0.0439 | 22.0017
19 | 1.3053 | 0.06479 | 0.0431 | 20.1466
19.5 | 1.3088 | 0.07057 | 0.0416 | 18.5461
20 | 1.3004 | 0.07813 | 0.0394 | 16.6441

## 53. Re 2M Mach 0.25 (1)
BIGFOIL.COM POLAR EXPORT
NACA66-217 a=0.2
NACA66-217 a=0.2 |  |  |  | Cl Max: | 1.257 | at alpha= | 12 | deg
JavaFoil+Calcfoil stall+Eppler ext transition |  |  |  | L/D Max: | 117.122 | at alpha= | 3.5 | deg
Re: | 2000000 |  |  | Cd Min: | 0.00426 | at alpha= | 2 | deg
Mach: | 0.25 |  |  | Cl=0 at alpha= | -1.0938 | deg
|  |  |  | @ Cl=0.1, Cd= | 0.004675
|  |  |  | @ Cl=0.4, Cd= | 0.0043156
|  |  |  | @ Cl=0.6, Cd= | 0.0053127
alpha (deg) | Cl | Cd | Cm | Cl/Cd
-15.5 | -0.733 | 0.12218 | 0.008 | -6.001
-15 | -0.765 | 0.11355 | 0.008 | -6.734
-14.5 | -0.791 | 0.10576 | 0.007 | -7.483
-14 | -0.813 | 0.1006 | 0.007 | -8.079
-13.5 | -0.829 | 0.09449 | 0.006 | -8.772
-13 | -0.84 | 0.08726 | 0.006 | -9.622
-12.5 | -0.845 | 0.08246 | 0.005 | -10.241
-12 | -0.845 | 0.07644 | 0.005 | -11.053
-11.5 | -0.84 | 0.07193 | 0.005 | -11.671
-11 | -0.83 | 0.06668 | 0.004 | -12.448
-10.5 | -0.967 | 0.01671 | 0.006 | -57.869
-10 | -0.947 | 0.01548 | 0.005 | -61.183
-9.5 | -0.916 | 0.01467 | 0.004 | -62.422
-9 | -0.88 | 0.01411 | 0.003 | -62.346
-8.5 | -0.84 | 0.01349 | 0.002 | -62.253
-8 | -0.796 | 0.01287 | 0.001 | -61.873
-7.5 | -0.749 | 0.01232 | -0.001 | -60.835
-7 | -0.7 | 0.01185 | -0.002 | -59.095
-6.5 | -0.648 | 0.01134 | -0.003 | -57.146
-6 | -0.594 | 0.01089 | -0.004 | -54.54
-5.5 | -0.538 | 0.01045 | -0.006 | -51.496
-5 | -0.481 | 0.01006 | -0.007 | -47.798
-4.5 | -0.422 | 0.00968 | -0.008 | -43.566
-4 | -0.362 | 0.00939 | -0.009 | -38.545
-3.5 | -0.301 | 0.00908 | -0.011 | -33.137
-3 | -0.239 | 0.00877 | -0.012 | -27.282
-2.5 | -0.177 | 0.00855 | -0.013 | -20.717
-2 | -0.114 | 0.00837 | -0.015 | -13.658
-1.5 | -0.052 | 0.00467 | -0.016 | -11.076
-1 | 0.012 | 0.00469 | -0.017 | 2.596
-0.5 | 0.076 | 0.00466 | -0.019 | 16.335
0 | 0.14 | 0.0047 | -0.02 | 29.863
0.5 | 0.204 | 0.00477 | -0.021 | 42.795
1 | 0.268 | 0.00478 | -0.022 | 56.153
1.5 | 0.33 | 0.00444 | -0.024 | 74.368
2 | 0.393 | 0.00426 | -0.025 | 92.43
2.5 | 0.456 | 0.00476 | -0.026 | 95.799
3 | 0.519 | 0.00483 | -0.027 | 107.351
3.5 | 0.58 | 0.00495 | -0.029 | 117.122
4 | 0.639 | 0.00602 | -0.03 | 106.133
4.5 | 0.692 | 0.01132 | -0.031 | 61.19
5 | 0.751 | 0.01179 | -0.032 | 63.665
5.5 | 0.808 | 0.01233 | -0.033 | 65.554
6 | 0.864 | 0.01291 | -0.034 | 66.957
6.5 | 0.918 | 0.01343 | -0.036 | 68.327
7 | 0.969 | 0.01406 | -0.037 | 68.926
7.5 | 1.017 | 0.01465 | -0.038 | 69.433
8 | 1.063 | 0.01537 | -0.039 | 69.15
8.5 | 1.104 | 0.01611 | -0.04 | 68.547
9 | 1.142 | 0.01694 | -0.042 | 67.411
9.5 | 1.175 | 0.01778 | -0.043 | 66.103
10 | 1.203 | 0.01882 | -0.044 | 63.913
10.5 | 1.226 | 0.01993 | -0.045 | 61.499
11 | 1.243 | 0.02101 | -0.046 | 59.143
11.5 | 1.253 | 0.02221 | -0.047 | 56.43
12 | 1.257 | 0.02374 | -0.048 | 52.953
12.5 | 1.254 | 0.0252 | -0.049 | 49.76
13 | 1.243 | 0.02705 | -0.05 | 45.946
13.5 | 1.216 | 0.02937 | -0.051 | 41.386
14 | 1.061 | 0.07068 | -0.042 | 15.016
14.5 | 0.979 | 0.10032 | -0.032 | 9.762
15 | 0.934 | 0.11091 | -0.028 | 8.419
15.5 | 0.888 | 0.11786 | -0.027 | 7.531
16 | 0.837 | 0.12691 | -0.028 | 6.598
16.5 | 0.782 | 0.13614 | -0.028 | 5.747
17 | 0.723 | 0.14819 | -0.028 | 4.878

## 54. Re 2M Mach 0.25 (2)
BIGFOIL.COM POLAR EXPORT
NACA66-217 a=0.2
NACA66-217 a=0.2 |  |  |  | Cl Max: | 1.1952 | at alpha= | 17.5 | deg
XFOIL ncrit=9 |  |  |  | L/D Max: | 111.267 | at alpha= | 3.5 | deg
Re: | 2000000 |  |  | Cd Min: | 0.19371 | at alpha= | -19 | deg
Mach: | 0.25 |  |  | Cl=0 at alpha= | -1.092 | deg
|  |  |  | @ Cl=0.1, Cd= | 0.0050623
|  |  |  | @ Cl=0.4, Cd= | 0.0050262
|  |  |  | @ Cl=0.6, Cd= | 0.0061351
alpha (deg) | Cl | Cd | Cm | Cl/Cd
-19 | -0.5366 | 0.19371 | -0.015 | -2.7701
-18.5 | -0.5272 | 0.1855 | -0.0193 | -2.842
-18 | -0.5071 | 0.18087 | -0.0226 | -2.8037
-17.5 | -0.4906 | 0.17481 | -0.0264 | -2.8065
-16.5 | -0.8157 | 0.07831 | -0.0758 | -10.4163
-16 | -0.871 | 0.06221 | -0.0851 | -14.001
-15 | -0.9179 | 0.04574 | -0.0881 | -20.0678
-14.5 | -0.9437 | 0.03888 | -0.086 | -24.2721
-14 | -0.9476 | 0.03433 | -0.0831 | -27.6027
-13.5 | -0.9432 | 0.0306 | -0.0798 | -30.8235
-13 | -0.9305 | 0.0275 | -0.0764 | -33.8364
-12.5 | -0.9067 | 0.02523 | -0.0734 | -35.9374
-12 | -0.8781 | 0.02339 | -0.0707 | -37.5417
-11.5 | -0.8508 | 0.02111 | -0.0676 | -40.3032
-11 | -0.8189 | 0.01938 | -0.0648 | -42.2549
-10.5 | -0.7834 | 0.01805 | -0.0622 | -43.4017
-10 | -0.7428 | 0.01713 | -0.0601 | -43.3625
-9.5 | -0.7045 | 0.01602 | -0.0577 | -43.9763
-9 | -0.6636 | 0.01512 | -0.0556 | -43.8889
-8.5 | -0.622 | 0.01432 | -0.0535 | -43.4358
-8 | -0.5849 | 0.01334 | -0.0507 | -43.8456
-7.5 | -0.5461 | 0.01252 | -0.0481 | -43.6182
-7 | -0.5038 | 0.01186 | -0.0459 | -42.4789
-6.5 | -0.4608 | 0.01127 | -0.0438 | -40.8873
-6 | -0.4173 | 0.01075 | -0.0418 | -38.8186
-5.5 | -0.3786 | 0.0101 | -0.0387 | -37.4851
-5 | -0.337 | 0.00967 | -0.0361 | -34.8501
-4.5 | -0.2961 | 0.00941 | -0.0332 | -31.4665
-4 | -0.2507 | 0.00909 | -0.0313 | -27.5798
-3.5 | -0.201 | 0.00879 | -0.0301 | -22.8669
-3 | -0.1565 | 0.00826 | -0.0281 | -18.9467
-2.5 | -0.1259 | 0.0071 | -0.0238 | -17.7324
-2 | -0.1081 | 0.00501 | -0.0173 | -21.5768
-1.5 | -0.0492 | 0.00493 | -0.0179 | -9.9797
-1 | 0.0111 | 0.00504 | -0.0187 | 2.2024
-0.5 | 0.0728 | 0.00508 | -0.0199 | 14.3307
0 | 0.1342 | 0.00504 | -0.0211 | 26.627
0.5 | 0.1961 | 0.00501 | -0.0224 | 39.1417
1 | 0.2577 | 0.00503 | -0.0236 | 51.2326
1.5 | 0.3194 | 0.00503 | -0.0249 | 63.499
2 | 0.3811 | 0.00502 | -0.0261 | 75.9163
2.5 | 0.4422 | 0.00504 | -0.0272 | 87.7381
3 | 0.5032 | 0.00502 | -0.0283 | 100.239
3.5 | 0.5619 | 0.00505 | -0.0288 | 111.2673
4 | 0.5967 | 0.00598 | -0.025 | 99.7826
4.5 | 0.6201 | 0.00708 | -0.019 | 87.5847
5 | 0.6275 | 0.00804 | -0.0099 | 78.0473
5.5 | 0.6301 | 0.00944 | -0.0007 | 66.7479
6 | 0.6351 | 0.0111 | 0.0073 | 57.2162
6.5 | 0.648 | 0.01275 | 0.0136 | 50.8235
7 | 0.6832 | 0.01368 | 0.0164 | 49.9415
7.5 | 0.721 | 0.01456 | 0.0187 | 49.5192
8 | 0.7589 | 0.0154 | 0.021 | 49.2792
8.5 | 0.7952 | 0.01639 | 0.0234 | 48.5174
9 | 0.833 | 0.01735 | 0.0255 | 48.0115
9.5 | 0.8677 | 0.01845 | 0.0279 | 47.0298
10 | 0.8999 | 0.01976 | 0.0305 | 45.5415
10.5 | 0.9331 | 0.02106 | 0.0329 | 44.3067
11 | 0.9675 | 0.02235 | 0.035 | 43.2886
11.5 | 0.9989 | 0.02385 | 0.0373 | 41.8826
12 | 1.0171 | 0.02624 | 0.0407 | 38.7614
12.5 | 1.0455 | 0.02804 | 0.043 | 37.286
13 | 1.0711 | 0.03013 | 0.0454 | 35.5493
13.5 | 1.095 | 0.0324 | 0.0476 | 33.7963
14 | 1.1193 | 0.03468 | 0.0497 | 32.2751
14.5 | 1.1337 | 0.03764 | 0.0525 | 30.1196
15 | 1.1533 | 0.04267 | 0.0505 | 27.0284
15.5 | 1.1688 | 0.04663 | 0.0511 | 25.0654
16 | 1.1864 | 0.0504 | 0.0517 | 23.5397
16.5 | 1.187 | 0.05602 | 0.0521 | 21.1889
17 | 1.194 | 0.06136 | 0.0517 | 19.4589
17.5 | 1.1952 | 0.06769 | 0.0506 | 17.657
18 | 1.1919 | 0.07488 | 0.0487 | 15.9175
18.5 | 1.189 | 0.08245 | 0.046 | 14.4209
19 | 1.1716 | 0.09233 | 0.0418 | 12.6893
19.5 | 1.1487 | 0.1036 | 0.0363 | 11.0878
20 | 1.1193 | 0.11639 | 0.0293 | 9.6168

## 55. Re 2M Mach 0.50 (1)
BIGFOIL.COM POLAR EXPORT
NACA66-217 a=0.2
NACA66-217 a=0.2 |  |  |  | Cl Max: | 1.17 | at alpha= | 20 | deg
JavaFoil+Calcfoil stall+Eppler ext transition |  |  |  | L/D Max: | 109.299 | at alpha= | 3 | deg
Re: | 2000000 |  |  | Cd Min: | 0.00486 | at alpha= | -0.5 | deg
Mach: | 0.5 |  |  | Cl=0 at alpha= | -1.0986 | deg
|  |  |  | @ Cl=0.1, Cd= | 0.0048727
|  |  |  | @ Cl=0.4, Cd= | 0.005024
|  |  |  | @ Cl=0.6, Cd= | 0.0056501
alpha (deg) | Cl | Cd | Cm | Cl/Cd
-20 | -1.053 | 0.17888 | 0.017 | -5.888
-19.5 | -1.026 | 0.17379 | 0.017 | -5.902
-19 | -0.998 | 0.1677 | 0.016 | -5.954
-18.5 | -0.972 | 0.16543 | 0.015 | -5.873
-18 | -0.945 | 0.16172 | 0.015 | -5.844
-17.5 | -0.915 | 0.1534 | 0.013 | -5.967
-17 | -0.888 | 0.14642 | 0.013 | -6.063
-16.5 | -0.86 | 0.1458 | 0.012 | -5.901
-16 | -0.833 | 0.14167 | 0.011 | -5.882
-15.5 | -0.805 | 0.13317 | 0.01 | -6.042
-15 | -0.777 | 0.12587 | 0.009 | -6.17
-14.5 | -0.749 | 0.12191 | 0.009 | -6.146
-14 | -0.722 | 0.12159 | 0.008 | -5.937
-13.5 | -0.694 | 0.11787 | 0.008 | -5.892
-13 | -0.667 | 0.11176 | 0.007 | -5.964
-12.5 | -0.638 | 0.10825 | 0.006 | -5.893
-12 | -0.61 | 0.0981 | 0.005 | -6.223
-11.5 | -0.583 | 0.09553 | 0.005 | -6.101
-11 | -0.555 | 0.09273 | 0.004 | -5.987
-10.5 | -0.527 | 0.08804 | 0.003 | -5.991
-10 | -0.5 | 0.08565 | 0.003 | -5.834
-9.5 | -0.472 | 0.07253 | 0.002 | -6.502
-9 | -0.444 | 0.06416 | 0.001 | -6.917
-8.5 | -0.416 | 0.05768 | 0.001 | -7.211
-8 | -0.543 | 0.05289 | 0 | -10.267
-7.5 | -0.594 | 0.04908 | 0 | -12.091
-7 | -0.709 | 0.01405 | -0.002 | -50.502
-6.5 | -0.679 | 0.0134 | -0.003 | -50.65
-6 | -0.634 | 0.01266 | -0.005 | -50.125
-5.5 | -0.582 | 0.01201 | -0.006 | -48.488
-5 | -0.525 | 0.01139 | -0.008 | -46.049
-4.5 | -0.463 | 0.0109 | -0.009 | -42.506
-4 | -0.399 | 0.01038 | -0.01 | -38.426
-3.5 | -0.333 | 0.01 | -0.012 | -33.297
-3 | -0.265 | 0.00972 | -0.013 | -27.266
-2.5 | -0.196 | 0.00933 | -0.015 | -21.055
-2 | -0.127 | 0.00877 | -0.016 | -14.474
-1.5 | -0.057 | 0.00833 | -0.018 | -6.841
-1 | 0.014 | 0.0049 | -0.019 | 2.776
-0.5 | 0.085 | 0.00486 | -0.021 | 17.537
0 | 0.156 | 0.00492 | -0.022 | 31.638
0.5 | 0.227 | 0.00494 | -0.023 | 45.848
1 | 0.297 | 0.00497 | -0.025 | 59.764
1.5 | 0.366 | 0.00499 | -0.026 | 73.347
2 | 0.436 | 0.00506 | -0.028 | 86.261
2.5 | 0.506 | 0.00511 | -0.029 | 99.015
3 | 0.575 | 0.00526 | -0.03 | 109.299
3.5 | 0.641 | 0.00629 | -0.032 | 102.02
4 | 0.706 | 0.00725 | -0.033 | 97.348
4.5 | 0.765 | 0.01311 | -0.034 | 58.365
5 | 0.828 | 0.01376 | -0.036 | 60.137
5.5 | 0.888 | 0.01451 | -0.037 | 61.189
6 | 0.944 | 0.01533 | -0.038 | 61.606
6.5 | 0.995 | 0.0162 | -0.04 | 61.446
7 | 1.036 | 0.01716 | -0.041 | 60.399
7.5 | 1.064 | 0.01827 | -0.042 | 58.262
8 | 1.071 | 0.0195 | -0.043 | 54.945
8.5 | 1.034 | 0.0213 | -0.045 | 48.558
9 | 0.565 | 0.06159 | -0.022 | 9.172
9.5 | 0.591 | 0.1011 | -0.019 | 5.844
10 | 0.62 | 0.06725 | -0.023 | 9.215
10.5 | 0.647 | 0.08709 | -0.022 | 7.425
11 | 0.674 | 0.09127 | -0.023 | 7.385
11.5 | 0.703 | 0.09671 | -0.026 | 7.266
12 | 0.73 | 0.10194 | -0.026 | 7.159
12.5 | 0.757 | 0.10188 | -0.026 | 7.429
13 | 0.784 | 0.10696 | -0.027 | 7.329
13.5 | 0.812 | 0.11219 | -0.028 | 7.234
14 | 0.84 | 0.1207 | -0.03 | 6.957
14.5 | 0.867 | 0.12349 | -0.031 | 7.018
15 | 0.894 | 0.13129 | -0.032 | 6.809
15.5 | 0.924 | 0.13613 | -0.035 | 6.79
16 | 0.95 | 0.13885 | -0.035 | 6.842
16.5 | 0.977 | 0.14344 | -0.036 | 6.813
17 | 1.007 | 0.15362 | -0.039 | 6.557
17.5 | 1.033 | 0.15277 | -0.039 | 6.763
18 | 1.06 | 0.15762 | -0.04 | 6.727
18.5 | 1.088 | 0.16512 | -0.042 | 6.59
19 | 1.119 | 0.17135 | -0.044 | 6.529
19.5 | 1.143 | 0.17524 | -0.044 | 6.523
20 | 1.17 | 0.17925 | -0.045 | 6.526

## 56. Re 2M Mach 0.50 (2)
BIGFOIL.COM POLAR EXPORT
NACA66-217 a=0.2
NACA66-217 a=0.2 |  |  |  | Cl Max: | 0.92 | at alpha= | 12 | deg
XFOIL ncrit=9 |  |  |  | L/D Max: | 113.303 | at alpha= | 3.5 | deg
Re: | 2000000 |  |  | Cd Min: | 0.1731 | at alpha= | 17 | deg
Mach: | 0.5 |  |  | Cl=0 at alpha= | -99 | deg
|  |  |  | @ Cl=0.1, Cd= | 0.00549
|  |  |  | @ Cl=0.4, Cd= | 0.005415
|  |  |  | @ Cl=0.6, Cd= | 0.0054631
alpha (deg) | Cl | Cd | Cm | Cl/Cd
0 | 0.1545 | 0.00549 | -0.024 | 28.1421
0.5 | 0.2245 | 0.0055 | -0.0254 | 40.8182
1 | 0.2947 | 0.00544 | -0.0267 | 54.1728
1.5 | 0.3649 | 0.00541 | -0.028 | 67.4492
2 | 0.4347 | 0.00542 | -0.0291 | 80.203
2.5 | 0.5044 | 0.00538 | -0.0301 | 93.7546
3 | 0.5729 | 0.00537 | -0.0307 | 106.6853
3.5 | 0.6311 | 0.00557 | -0.0292 | 113.3034
4 | 0.6265 | 0.00682 | -0.016 | 91.8622
4.5 | 0.6082 | 0.00845 | -0.0014 | 71.9763
5 | 0.6079 | 0.0103 | 0.0088 | 59.0194
5.5 | 0.6022 | 0.01261 | 0.0189 | 47.7557
6 | 0.5993 | 0.0151 | 0.0279 | 39.6887
6.5 | 0.6216 | 0.01692 | 0.0333 | 36.7376
7 | 0.6625 | 0.01811 | 0.0364 | 36.582
7.5 | 0.7043 | 0.01936 | 0.0394 | 36.3791
8 | 0.7402 | 0.02098 | 0.043 | 35.2812
8.5 | 0.7801 | 0.02254 | 0.0461 | 34.6096
9 | 0.8145 | 0.02442 | 0.0497 | 33.3538
9.5 | 0.8382 | 0.02702 | 0.054 | 31.0215
10 | 0.8652 | 0.02967 | 0.0577 | 29.1608
10.5 | 0.8839 | 0.03293 | 0.0617 | 26.8418
11 | 0.9009 | 0.03659 | 0.0654 | 24.6215
11.5 | 0.9151 | 0.04072 | 0.0686 | 22.473
12 | 0.92 | 0.04594 | 0.0712 | 20.0261
12.5 | 0.9121 | 0.05278 | 0.0727 | 17.2812
13 | 0.8925 | 0.06146 | 0.0722 | 14.5216
13.5 | 0.8646 | 0.07211 | 0.0689 | 11.99
14 | 0.8354 | 0.0841 | 0.0632 | 9.9334
14.5 | 0.8049 | 0.09752 | 0.0552 | 8.2537
15 | 0.7746 | 0.11212 | 0.0459 | 6.9087
15.5 | 0.7465 | 0.12751 | 0.0361 | 5.8544
16 | 0.724 | 0.14268 | 0.0271 | 5.0743
16.5 | 0.7084 | 0.15679 | 0.019 | 4.5181
17 | 0.6875 | 0.1731 | 0.0104 | 3.9717

## 57. Re 3M Mach 0.00 (1)
BIGFOIL.COM POLAR EXPORT
NACA66-217 a=0.2
NACA66-217 a=0.2 |  |  |  | Cl Max: | 1.342 | at alpha= | 13.5 | deg
JavaFoil+Calcfoil stall+Eppler ext transition |  |  |  | L/D Max: | 112.077 | at alpha= | 3 | deg
Re: | 3000000 |  |  | Cd Min: | 0.00416 | at alpha= | -1.5 | deg
Mach: | 0 |  |  | Cl=0 at alpha= | -1.0968 | deg
|  |  |  | @ Cl=0.1, Cd= | 0.0041852
|  |  |  | @ Cl=0.4, Cd= | 0.0042961
|  |  |  | @ Cl=0.6, Cd= | 0.0059372
alpha (deg) | Cl | Cd | Cm | Cl/Cd
-18.5 | -0.886 | 0.14372 | 0.012 | -6.166
-18 | -0.907 | 0.13627 | 0.011 | -6.653
-17.5 | -0.918 | 0.13011 | 0.011 | -7.058
-17 | -0.929 | 0.12203 | 0.011 | -7.615
-16.5 | -0.938 | 0.11538 | 0.01 | -8.132
-16 | -0.944 | 0.11059 | 0.01 | -8.536
-15.5 | -0.949 | 0.10405 | 0.009 | -9.117
-15 | -0.957 | 0.09402 | 0.01 | -10.174
-14.5 | -0.993 | 0.06725 | 0.012 | -14.763
-14 | -0.965 | 0.0765 | 0.01 | -12.611
-13.5 | -1.111 | 0.01984 | 0.013 | -56.033
-13 | -1.104 | 0.01822 | 0.012 | -60.615
-12.5 | -1.091 | 0.01703 | 0.011 | -64.1
-12 | -1.073 | 0.01631 | 0.01 | -65.759
-11.5 | -1.051 | 0.01545 | 0.008 | -68.003
-11 | -1.025 | 0.01468 | 0.007 | -69.834
-10.5 | -0.993 | 0.01402 | 0.006 | -70.833
-10 | -0.957 | 0.01337 | 0.005 | -71.597
-9.5 | -0.919 | 0.01277 | 0.004 | -71.908
-9 | -0.877 | 0.01223 | 0.003 | -71.693
-8.5 | -0.833 | 0.01178 | 0.002 | -70.718
-8 | -0.786 | 0.01134 | 0 | -69.353
-7.5 | -0.738 | 0.01089 | -0.001 | -67.728
-7 | -0.687 | 0.01049 | -0.002 | -65.515
-6.5 | -0.635 | 0.01009 | -0.003 | -62.91
-6 | -0.581 | 0.0097 | -0.004 | -59.895
-5.5 | -0.525 | 0.00935 | -0.005 | -56.163
-5 | -0.469 | 0.00901 | -0.007 | -51.998
-4.5 | -0.411 | 0.00871 | -0.008 | -47.184
-4 | -0.352 | 0.00847 | -0.009 | -41.602
-3.5 | -0.293 | 0.00821 | -0.01 | -35.675
-3 | -0.233 | 0.00798 | -0.012 | -29.181
-2.5 | -0.172 | 0.00777 | -0.013 | -22.174
-2 | -0.111 | 0.00756 | -0.014 | -14.714
-1.5 | -0.05 | 0.00416 | -0.015 | -12.026
-1 | 0.012 | 0.00419 | -0.017 | 2.816
-0.5 | 0.074 | 0.00416 | -0.018 | 17.735
0 | 0.136 | 0.00422 | -0.019 | 32.213
0.5 | 0.198 | 0.0042 | -0.02 | 47.059
1 | 0.26 | 0.0042 | -0.022 | 61.896
1.5 | 0.321 | 0.00422 | -0.023 | 76.056
2 | 0.382 | 0.00427 | -0.024 | 89.552
2.5 | 0.444 | 0.00436 | -0.026 | 101.905
3 | 0.505 | 0.00451 | -0.027 | 112.077
3.5 | 0.562 | 0.00559 | -0.028 | 100.418
4 | 0.62 | 0.00612 | -0.029 | 101.393
4.5 | 0.674 | 0.01012 | -0.03 | 66.574
5 | 0.731 | 0.01053 | -0.031 | 69.394
5.5 | 0.787 | 0.011 | -0.032 | 71.582
6 | 0.842 | 0.01141 | -0.034 | 73.809
6.5 | 0.896 | 0.01191 | -0.035 | 75.198
7 | 0.947 | 0.01239 | -0.036 | 76.437
7.5 | 0.996 | 0.01293 | -0.037 | 77.071
8 | 1.044 | 0.01348 | -0.038 | 77.433
8.5 | 1.088 | 0.0141 | -0.039 | 77.186
9 | 1.13 | 0.01468 | -0.04 | 76.978
9.5 | 1.168 | 0.01538 | -0.042 | 75.955
10 | 1.204 | 0.01614 | -0.043 | 74.614
10.5 | 1.236 | 0.01685 | -0.044 | 73.336
11 | 1.264 | 0.01774 | -0.045 | 71.246
11.5 | 1.289 | 0.01869 | -0.046 | 68.969
12 | 1.309 | 0.01961 | -0.047 | 66.783
12.5 | 1.326 | 0.02091 | -0.048 | 63.395
13 | 1.338 | 0.02195 | -0.049 | 60.97
13.5 | 1.342 | 0.02333 | -0.05 | 57.531
14 | 1.342 | 0.02439 | -0.051 | 55.017
14.5 | 1.336 | 0.02599 | -0.052 | 51.4
15 | 1.326 | 0.02769 | -0.053 | 47.893
15.5 | 1.311 | 0.02978 | -0.054 | 44.037
16 | 1.292 | 0.03227 | -0.054 | 40.036
16.5 | 1.272 | 0.03389 | -0.055 | 37.549
17 | 1.247 | 0.03683 | -0.056 | 33.851
17.5 | 1.216 | 0.04105 | -0.057 | 29.631
18 | 1.118 | 0.0753 | -0.052 | 14.851
18.5 | 1.038 | 0.1167 | -0.045 | 8.899

## 58. Re 3M Mach 0.00 (2)
BIGFOIL.COM POLAR EXPORT
NACA66-217 a=0.2
NACA66-217 a=0.2 |  |  |  | Cl Max: | 1.4183 | at alpha= | 20 | deg
XFOIL ncrit=9 |  |  |  | L/D Max: | 113.551 | at alpha= | 3 | deg
Re: | 3000000 |  |  | Cd Min: | 0.0611 | at alpha= | 20 | deg
Mach: | 0 |  |  | Cl=0 at alpha= | -1.0952 | deg
|  |  |  | @ Cl=0.1, Cd= | 0.00421
|  |  |  | @ Cl=0.4, Cd= | 0.00424
|  |  |  | @ Cl=0.6, Cd= | 0.0070067
alpha (deg) | Cl | Cd | Cm | Cl/Cd
-19.5 | -1.2861 | 0.04609 | -0.0772 | -27.9041
-19 | -1.2867 | 0.04178 | -0.076 | -30.797
-18.5 | -1.2634 | 0.03954 | -0.0755 | -31.9525
-18 | -1.2552 | 0.03609 | -0.074 | -34.7797
-17.5 | -1.2394 | 0.03341 | -0.0726 | -37.0967
-17 | -1.2156 | 0.03143 | -0.0713 | -38.6764
-16.5 | -1.1962 | 0.02919 | -0.0696 | -40.9798
-16 | -1.1745 | 0.02719 | -0.0677 | -43.196
-15.5 | -1.1671 | 0.02428 | -0.0642 | -48.0684
-15 | -1.1412 | 0.02269 | -0.0621 | -50.2953
-14.5 | -1.1117 | 0.02133 | -0.0601 | -52.1191
-14 | -1.0786 | 0.02023 | -0.0584 | -53.3169
-13.5 | -1.0452 | 0.01915 | -0.0567 | -54.5796
-12.5 | -0.9743 | 0.01724 | -0.0532 | -56.5139
-12 | -0.9367 | 0.01643 | -0.0517 | -57.0116
-11.5 | -0.898 | 0.0157 | -0.0501 | -57.1975
-11 | -0.86 | 0.01489 | -0.0484 | -57.7569
-10.5 | -0.8197 | 0.01424 | -0.0469 | -57.5632
-10 | -0.788 | 0.01314 | -0.0439 | -59.9696
-9.5 | -0.7487 | 0.01249 | -0.0421 | -59.944
-9 | -0.7072 | 0.01194 | -0.0405 | -59.2295
-8.5 | -0.6655 | 0.01141 | -0.0388 | -58.326
-8 | -0.6236 | 0.01092 | -0.0371 | -57.1062
-7.5 | -0.5799 | 0.01054 | -0.0356 | -55.019
-7 | -0.5425 | 0.00996 | -0.0329 | -54.4679
-6.5 | -0.5034 | 0.00953 | -0.0303 | -52.8227
-6 | -0.4628 | 0.00924 | -0.0279 | -50.0866
-5.5 | -0.4154 | 0.00894 | -0.0269 | -46.4653
-5 | -0.3662 | 0.00866 | -0.0262 | -42.2864
-4.5 | -0.3177 | 0.00833 | -0.0253 | -38.1393
-4 | -0.2663 | 0.00809 | -0.025 | -32.9172
-3.5 | -0.215 | 0.00783 | -0.0247 | -27.4585
-3 | -0.1641 | 0.00755 | -0.0243 | -21.7351
-2.5 | -0.1222 | 0.00679 | -0.0224 | -17.9971
-2 | -0.0837 | 0.00569 | -0.02 | -14.71
-1.5 | -0.0472 | 0.00422 | -0.0172 | -11.1848
-1 | 0.0111 | 0.00416 | -0.0181 | 2.6683
-0.5 | 0.0702 | 0.0042 | -0.0192 | 16.7143
0 | 0.1298 | 0.00422 | -0.0204 | 30.7583
0.5 | 0.1899 | 0.00421 | -0.0218 | 45.1069
1 | 0.2498 | 0.00421 | -0.0231 | 59.3349
1.5 | 0.3091 | 0.00425 | -0.0243 | 72.7294
2 | 0.3688 | 0.00424 | -0.0256 | 86.9811
2.5 | 0.4277 | 0.00424 | -0.0268 | 100.8726
3 | 0.486 | 0.00428 | -0.0278 | 113.5514
3.5 | 0.5275 | 0.00516 | -0.0258 | 102.2287
4 | 0.566 | 0.00603 | -0.0232 | 93.864
4.5 | 0.5982 | 0.00695 | -0.0195 | 86.0719
5 | 0.6252 | 0.0078 | -0.0147 | 80.1538
5.5 | 0.6293 | 0.00882 | -0.0055 | 71.3492
6 | 0.6455 | 0.00996 | 0.0008 | 64.8092
6.5 | 0.6713 | 0.01096 | 0.0051 | 61.25
7 | 0.7091 | 0.01162 | 0.0073 | 61.0241
7.5 | 0.748 | 0.01223 | 0.0092 | 61.1611
8 | 0.786 | 0.0129 | 0.0112 | 60.9302
8.5 | 0.8248 | 0.01357 | 0.0129 | 60.7811
9 | 0.8614 | 0.01436 | 0.0149 | 59.9861
9.5 | 0.8987 | 0.01511 | 0.0167 | 59.4772
10 | 0.9354 | 0.01596 | 0.0184 | 58.609
10.5 | 0.971 | 0.01683 | 0.0203 | 57.6946
11 | 1.0014 | 0.01801 | 0.0226 | 55.6024
11.5 | 1.0371 | 0.01893 | 0.0242 | 54.7861
12 | 1.0706 | 0.02 | 0.026 | 53.53
12.5 | 1.1032 | 0.02112 | 0.0277 | 52.2348
13 | 1.1347 | 0.02237 | 0.0295 | 50.7242
13.5 | 1.163 | 0.02381 | 0.0314 | 48.845
14 | 1.1853 | 0.02567 | 0.0339 | 46.1745
14.5 | 1.2134 | 0.0272 | 0.0356 | 44.6103
15 | 1.241 | 0.02872 | 0.0373 | 43.2103
15.5 | 1.2659 | 0.03037 | 0.0392 | 41.6826
17 | 1.3549 | 0.03758 | 0.038 | 36.0538
17.5 | 1.3708 | 0.04059 | 0.0392 | 33.7719
18 | 1.3724 | 0.04502 | 0.0407 | 30.4842
18.5 | 1.3889 | 0.04828 | 0.0412 | 28.7676
19 | 1.3995 | 0.0523 | 0.0414 | 26.7591
19.5 | 1.4126 | 0.05622 | 0.0412 | 25.1263
20 | 1.4183 | 0.0611 | 0.0407 | 23.2128

## 59. Re 3M Mach 0.10 (1)
BIGFOIL.COM POLAR EXPORT
NACA66-217 a=0.2
NACA66-217 a=0.2 |  |  |  | Cl Max: | 1.33 | at alpha= | 13.5 | deg
JavaFoil+Calcfoil stall+Eppler ext transition |  |  |  | L/D Max: | 101.43 | at alpha= | 3 | deg
Re: | 3000000 |  |  | Cd Min: | 0.00416 | at alpha= | -1 | deg
Mach: | 0.1 |  |  | Cl=0 at alpha= | -1.0968 | deg
|  |  |  | @ Cl=0.1, Cd= | 0.0042116
|  |  |  | @ Cl=0.4, Cd= | 0.0043161
|  |  |  | @ Cl=0.6, Cd= | 0.0059451
alpha (deg) | Cl | Cd | Cm | Cl/Cd
-19 | -0.818 | 0.15422 | 0.012 | -5.306
-18.5 | -0.844 | 0.14706 | 0.012 | -5.741
-18 | -0.868 | 0.13803 | 0.011 | -6.289
-17.5 | -0.883 | 0.13237 | 0.011 | -6.67
-17 | -0.898 | 0.12483 | 0.011 | -7.19
-16.5 | -0.909 | 0.11743 | 0.01 | -7.741
-16 | -0.921 | 0.10968 | 0.01 | -8.397
-15.5 | -0.925 | 0.10603 | 0.009 | -8.723
-15 | -0.931 | 0.09982 | 0.009 | -9.326
-14.5 | -0.943 | 0.08732 | 0.01 | -10.799
-14 | -1.094 | 0.02297 | 0.014 | -47.624
-13.5 | -1.092 | 0.0213 | 0.013 | -51.262
-13 | -1.092 | 0.01883 | 0.012 | -58.004
-12.5 | -1.083 | 0.01734 | 0.011 | -62.466
-12 | -1.067 | 0.01658 | 0.01 | -64.338
-11.5 | -1.047 | 0.01564 | 0.008 | -66.924
-11 | -1.022 | 0.01483 | 0.007 | -68.93
-10.5 | -0.992 | 0.01415 | 0.006 | -70.109
-10 | -0.957 | 0.01353 | 0.005 | -70.763
-9.5 | -0.919 | 0.01292 | 0.004 | -71.17
-9 | -0.878 | 0.01235 | 0.003 | -71.106
-8.5 | -0.834 | 0.01191 | 0.002 | -70.078
-8 | -0.788 | 0.01141 | 0 | -69.083
-7.5 | -0.74 | 0.01096 | -0.001 | -67.538
-7 | -0.689 | 0.01054 | -0.002 | -65.417
-6.5 | -0.637 | 0.01013 | -0.003 | -62.869
-6 | -0.583 | 0.00974 | -0.004 | -59.85
-5.5 | -0.527 | 0.00938 | -0.006 | -56.204
-5 | -0.471 | 0.00906 | -0.007 | -51.944
-4.5 | -0.413 | 0.00876 | -0.008 | -47.089
-4 | -0.354 | 0.00852 | -0.009 | -41.529
-3.5 | -0.294 | 0.00826 | -0.01 | -35.622
-3 | -0.234 | 0.00799 | -0.012 | -29.271
-2.5 | -0.173 | 0.00776 | -0.013 | -22.293
-2 | -0.112 | 0.00758 | -0.014 | -14.733
-1.5 | -0.05 | 0.00417 | -0.016 | -12.061
-1 | 0.012 | 0.00416 | -0.017 | 2.851
-0.5 | 0.074 | 0.00422 | -0.018 | 17.578
0 | 0.136 | 0.0042 | -0.019 | 32.524
0.5 | 0.199 | 0.00422 | -0.021 | 47.104
1 | 0.261 | 0.00423 | -0.022 | 61.668
1.5 | 0.322 | 0.00425 | -0.023 | 75.804
2 | 0.384 | 0.00428 | -0.024 | 89.744
2.5 | 0.446 | 0.00442 | -0.026 | 100.96
3 | 0.506 | 0.00499 | -0.027 | 101.43
3.5 | 0.564 | 0.00564 | -0.028 | 100.155
4 | 0.623 | 0.00614 | -0.029 | 101.407
4.5 | 0.677 | 0.01019 | -0.03 | 66.401
5 | 0.734 | 0.01058 | -0.031 | 69.392
5.5 | 0.791 | 0.01105 | -0.032 | 71.534
6 | 0.846 | 0.01153 | -0.034 | 73.369
6.5 | 0.9 | 0.01198 | -0.035 | 75.065
7 | 0.951 | 0.0125 | -0.036 | 76.067
7.5 | 1 | 0.01305 | -0.037 | 76.642
8 | 1.047 | 0.01358 | -0.038 | 77.11
8.5 | 1.091 | 0.0142 | -0.039 | 76.827
9 | 1.133 | 0.01482 | -0.041 | 76.423
9.5 | 1.171 | 0.01553 | -0.042 | 75.37
10 | 1.205 | 0.01632 | -0.043 | 73.83
10.5 | 1.236 | 0.01709 | -0.044 | 72.315
11 | 1.263 | 0.01797 | -0.045 | 70.305
11.5 | 1.286 | 0.01893 | -0.046 | 67.928
12 | 1.305 | 0.02005 | -0.047 | 65.063
12.5 | 1.319 | 0.02107 | -0.048 | 62.612
13 | 1.329 | 0.02232 | -0.049 | 59.547
13.5 | 1.33 | 0.02377 | -0.05 | 55.934
14 | 1.325 | 0.0251 | -0.051 | 52.799
14.5 | 1.316 | 0.02655 | -0.052 | 49.579
15 | 1.302 | 0.0284 | -0.053 | 45.854
15.5 | 1.283 | 0.03069 | -0.054 | 41.805
16 | 1.257 | 0.03395 | -0.055 | 37.014
16.5 | 1.228 | 0.03737 | -0.055 | 32.851
17 | 1.2 | 0.03973 | -0.056 | 30.213
17.5 | 1.162 | 0.04548 | -0.056 | 25.55
18 | 1.024 | 0.10779 | -0.045 | 9.503
18.5 | 0.968 | 0.13657 | -0.038 | 7.09

## 60. Re 3M Mach 0.10 (2)
BIGFOIL.COM POLAR EXPORT
NACA66-217 a=0.2
NACA66-217 a=0.2 |  |  |  | Cl Max: | 1.4011 | at alpha= | 20 | deg
XFOIL ncrit=9 |  |  |  | L/D Max: | 113.986 | at alpha= | 3 | deg
Re: | 3000000 |  |  | Cd Min: | 0.06512 | at alpha= | 20 | deg
Mach: | 0.1 |  |  | Cl=0 at alpha= | -1.0956 | deg
|  |  |  | @ Cl=0.1, Cd= | 0.0042249
|  |  |  | @ Cl=0.4, Cd= | 0.00425
|  |  |  | @ Cl=0.6, Cd= | 0.0070071
alpha (deg) | Cl | Cd | Cm | Cl/Cd
-20 | -1.2409 | 0.06102 | -0.0732 | -20.336
-19.5 | -1.2534 | 0.05127 | -0.0794 | -24.447
-19 | -1.257 | 0.04613 | -0.079 | -27.2491
-18.5 | -1.2374 | 0.0433 | -0.0787 | -28.5774
-18 | -1.2364 | 0.03892 | -0.0774 | -31.7677
-17.5 | -1.2245 | 0.03572 | -0.0761 | -34.2805
-17 | -1.2052 | 0.03325 | -0.0746 | -36.2466
-16.5 | -1.1885 | 0.03067 | -0.0728 | -38.7512
-16 | -1.1689 | 0.02841 | -0.0708 | -41.144
-15.5 | -1.1581 | 0.02562 | -0.0677 | -45.203
-15 | -1.1352 | 0.02374 | -0.0653 | -47.818
-14.5 | -1.1098 | 0.02207 | -0.0629 | -50.2855
-14 | -1.0778 | 0.02084 | -0.061 | -51.7179
-13.5 | -1.0441 | 0.0197 | -0.0591 | -53
-13 | -1.0102 | 0.01863 | -0.0572 | -54.2244
-12.5 | -0.9738 | 0.01767 | -0.0554 | -55.1104
-12 | -0.9362 | 0.0168 | -0.0537 | -55.7262
-11.5 | -0.898 | 0.016 | -0.052 | -56.125
-11 | -0.8599 | 0.01515 | -0.0502 | -56.7591
-10.5 | -0.8196 | 0.01446 | -0.0485 | -56.6805
-10 | -0.7874 | 0.01337 | -0.0456 | -58.893
-9.5 | -0.7484 | 0.01266 | -0.0436 | -59.1153
-9 | -0.7064 | 0.01209 | -0.042 | -58.4285
-8.5 | -0.6646 | 0.01154 | -0.0403 | -57.591
-8 | -0.6226 | 0.01103 | -0.0385 | -56.4461
-7.5 | -0.5787 | 0.01063 | -0.037 | -54.4403
-7 | -0.5402 | 0.01006 | -0.0344 | -53.6978
-6.5 | -0.5007 | 0.00959 | -0.0318 | -52.2106
-6 | -0.4608 | 0.00927 | -0.0292 | -49.7087
-5.5 | -0.415 | 0.00897 | -0.0277 | -46.2653
-5 | -0.3658 | 0.0087 | -0.0269 | -42.046
-4.5 | -0.3176 | 0.00835 | -0.0259 | -38.0359
-4 | -0.2662 | 0.00811 | -0.0255 | -32.8237
-3.5 | -0.2148 | 0.00786 | -0.0252 | -27.3282
-3 | -0.1636 | 0.00758 | -0.0248 | -21.5831
-2 | -0.083 | 0.00574 | -0.0203 | -14.4599
-1.5 | -0.0474 | 0.00423 | -0.0173 | -11.2057
-1 | 0.0112 | 0.00417 | -0.0182 | 2.6859
-0.5 | 0.0707 | 0.00422 | -0.0193 | 16.7536
0 | 0.1306 | 0.00423 | -0.0206 | 30.8747
0.5 | 0.1911 | 0.00422 | -0.0219 | 45.2844
1 | 0.2513 | 0.00422 | -0.0233 | 59.5498
1.5 | 0.311 | 0.00426 | -0.0245 | 73.0047
2 | 0.3711 | 0.00425 | -0.0258 | 87.3176
2.5 | 0.4304 | 0.00425 | -0.0269 | 101.2706
3 | 0.489 | 0.00429 | -0.028 | 113.986
3.5 | 0.5301 | 0.00518 | -0.0258 | 102.3359
4 | 0.5683 | 0.00606 | -0.0231 | 93.7789
4.5 | 0.5995 | 0.00699 | -0.0191 | 85.7654
5 | 0.624 | 0.00783 | -0.0137 | 79.6935
5.5 | 0.6272 | 0.00892 | -0.0043 | 70.3139
6 | 0.6432 | 0.0101 | 0.0019 | 63.6832
6.5 | 0.6701 | 0.0111 | 0.0061 | 60.3694
7 | 0.7082 | 0.01175 | 0.0083 | 60.2723
7.5 | 0.747 | 0.0124 | 0.0102 | 60.2419
8 | 0.7856 | 0.01307 | 0.0122 | 60.1071
8.5 | 0.8245 | 0.01376 | 0.014 | 59.9201
9 | 0.8604 | 0.01461 | 0.0161 | 58.8912
9.5 | 0.8989 | 0.01534 | 0.0178 | 58.5984
10 | 0.9353 | 0.01622 | 0.0197 | 57.6634
10.5 | 0.9707 | 0.01714 | 0.0216 | 56.6336
11 | 1.002 | 0.01832 | 0.024 | 54.6943
11.5 | 1.037 | 0.0193 | 0.0257 | 53.7306
12 | 1.0708 | 0.02041 | 0.0275 | 52.4645
12.5 | 1.1032 | 0.02158 | 0.0293 | 51.1214
13 | 1.1337 | 0.02295 | 0.0312 | 49.3987
13.5 | 1.1614 | 0.02449 | 0.0333 | 47.4234
14 | 1.1838 | 0.02641 | 0.0358 | 44.8239
14.5 | 1.2116 | 0.02803 | 0.0376 | 43.2251
15 | 1.24 | 0.02958 | 0.0392 | 41.9202
15.5 | 1.2637 | 0.03135 | 0.0413 | 40.3094
16 | 1.3088 | 0.03399 | 0.0377 | 38.5054
16.5 | 1.3294 | 0.03653 | 0.0391 | 36.392
17 | 1.3483 | 0.03929 | 0.0404 | 34.3166
17.5 | 1.3592 | 0.04289 | 0.0417 | 31.6904
18 | 1.3655 | 0.04709 | 0.0428 | 28.9977
18.5 | 1.3806 | 0.05067 | 0.0431 | 27.2469
19 | 1.3892 | 0.05509 | 0.0432 | 25.2169
19.5 | 1.3987 | 0.05959 | 0.0429 | 23.4721
20 | 1.4011 | 0.06512 | 0.042 | 21.5157

## 61. Re 3M Mach 0.25 (1)
BIGFOIL.COM POLAR EXPORT
NACA66-217 a=0.2
NACA66-217 a=0.2 |  |  |  | Cl Max: | 1.26 | at alpha= | 12 | deg
JavaFoil+Calcfoil stall+Eppler ext transition |  |  |  | L/D Max: | 102.403 | at alpha= | 2.5 | deg
Re: | 3000000 |  |  | Cd Min: | 0.0042 | at alpha= | -1 | deg
Mach: | 0.25 |  |  | Cl=0 at alpha= | -1.0938 | deg
|  |  |  | @ Cl=0.1, Cd= | 0.0042325
|  |  |  | @ Cl=0.4, Cd= | 0.0043879
|  |  |  | @ Cl=0.6, Cd= | 0.0060142
alpha (deg) | Cl | Cd | Cm | Cl/Cd
-16.5 | -0.658 | 0.13387 | 0.009 | -4.919
-16 | -0.698 | 0.12771 | 0.009 | -5.468
-15.5 | -0.734 | 0.11815 | 0.008 | -6.212
-15 | -0.766 | 0.10905 | 0.008 | -7.02
-14.5 | -0.792 | 0.10369 | 0.008 | -7.641
-14 | -0.814 | 0.09692 | 0.007 | -8.397
-13.5 | -0.83 | 0.09028 | 0.007 | -9.198
-13 | -0.842 | 0.08471 | 0.006 | -9.94
-12.5 | -0.848 | 0.07868 | 0.006 | -10.78
-12 | -1.001 | 0.01981 | 0.01 | -50.499
-11.5 | -1.005 | 0.01727 | 0.009 | -58.219
-11 | -0.996 | 0.01606 | 0.008 | -62.043
-10.5 | -0.977 | 0.01508 | 0.006 | -64.798
-10 | -0.95 | 0.01436 | 0.005 | -66.118
-9.5 | -0.918 | 0.01359 | 0.004 | -67.545
-9 | -0.881 | 0.01304 | 0.003 | -67.582
-8.5 | -0.841 | 0.01249 | 0.002 | -67.359
-8 | -0.798 | 0.01195 | 0.001 | -66.76
-7.5 | -0.751 | 0.01141 | -0.001 | -65.807
-7 | -0.701 | 0.01098 | -0.002 | -63.902
-6.5 | -0.649 | 0.01054 | -0.003 | -61.624
-6 | -0.595 | 0.01012 | -0.004 | -58.786
-5.5 | -0.539 | 0.00968 | -0.006 | -55.688
-5 | -0.482 | 0.00929 | -0.007 | -51.862
-4.5 | -0.423 | 0.00898 | -0.008 | -47.045
-4 | -0.362 | 0.00869 | -0.009 | -41.722
-3.5 | -0.302 | 0.00845 | -0.011 | -35.696
-3 | -0.24 | 0.00816 | -0.012 | -29.406
-2.5 | -0.177 | 0.00791 | -0.013 | -22.426
-2 | -0.115 | 0.00775 | -0.015 | -14.787
-1.5 | -0.052 | 0.00422 | -0.016 | -12.238
-1 | 0.012 | 0.0042 | -0.017 | 2.896
-0.5 | 0.076 | 0.00424 | -0.019 | 17.975
0 | 0.14 | 0.00422 | -0.02 | 33.247
0.5 | 0.204 | 0.00428 | -0.021 | 47.682
1 | 0.268 | 0.00428 | -0.022 | 62.703
1.5 | 0.331 | 0.0043 | -0.024 | 76.983
2 | 0.395 | 0.00438 | -0.025 | 90.109
2.5 | 0.458 | 0.00448 | -0.026 | 102.403
3 | 0.518 | 0.00519 | -0.027 | 99.915
3.5 | 0.579 | 0.00579 | -0.029 | 99.889
4 | 0.638 | 0.00642 | -0.03 | 99.517
4.5 | 0.694 | 0.0105 | -0.031 | 66.058
5 | 0.752 | 0.01097 | -0.032 | 68.572
5.5 | 0.81 | 0.01144 | -0.033 | 70.784
6 | 0.866 | 0.01197 | -0.035 | 72.343
6.5 | 0.92 | 0.01245 | -0.036 | 73.855
7 | 0.971 | 0.01303 | -0.037 | 74.511
7.5 | 1.02 | 0.01361 | -0.038 | 74.923
8 | 1.065 | 0.01423 | -0.039 | 74.815
8.5 | 1.107 | 0.01494 | -0.04 | 74.062
9 | 1.144 | 0.0157 | -0.042 | 72.881
9.5 | 1.178 | 0.01647 | -0.043 | 71.488
10 | 1.206 | 0.01739 | -0.044 | 69.331
10.5 | 1.228 | 0.01842 | -0.045 | 66.701
11 | 1.245 | 0.01946 | -0.046 | 64.008
11.5 | 1.256 | 0.02058 | -0.047 | 61.018
12 | 1.26 | 0.02196 | -0.048 | 57.382
12.5 | 1.257 | 0.02329 | -0.049 | 53.966
13 | 1.247 | 0.0249 | -0.05 | 50.076
13.5 | 1.221 | 0.02701 | -0.051 | 45.183
14 | 1.184 | 0.02966 | -0.052 | 39.929
14.5 | 1.136 | 0.03363 | -0.053 | 33.792
15 | 0.944 | 0.1024 | -0.034 | 9.215
15.5 | 0.892 | 0.11279 | -0.031 | 7.907
16 | 0.839 | 0.12231 | -0.029 | 6.861
16.5 | 0.783 | 0.13166 | -0.029 | 5.949
17 | 0.723 | 0.13987 | -0.029 | 5.173

## 62. Re 3M Mach 0.25 (2)
BIGFOIL.COM POLAR EXPORT
NACA66-217 a=0.2
NACA66-217 a=0.2 |  |  |  | Cl Max: | 1.2927 | at alpha= | 18.5 | deg
XFOIL ncrit=9 |  |  |  | L/D Max: | 115.986 | at alpha= | 3 | deg
Re: | 3000000 |  |  | Cd Min: | 0.20679 | at alpha= | -20 | deg
Mach: | 0.25 |  |  | Cl=0 at alpha= | -1.098 | deg
|  |  |  | @ Cl=0.1, Cd= | 0.0042971
|  |  |  | @ Cl=0.4, Cd= | 0.0043153
|  |  |  | @ Cl=0.6, Cd= | 0.0070003
alpha (deg) | Cl | Cd | Cm | Cl/Cd
-20 | -0.5692 | 0.20679 | -0.0061 | -2.7526
-19.5 | -0.5547 | 0.19994 | -0.0103 | -2.7743
-18 | -0.9122 | 0.08893 | -0.0688 | -10.2575
-17.5 | -0.9665 | 0.07125 | -0.0803 | -13.5649
-17 | -1.0122 | 0.05798 | -0.0868 | -17.4577
-16.5 | -1.0389 | 0.04918 | -0.0886 | -21.1244
-16 | -1.0544 | 0.04255 | -0.0882 | -24.7803
-15.5 | -1.0592 | 0.03751 | -0.0864 | -28.2378
-15 | -1.0524 | 0.03372 | -0.0841 | -31.21
-14.5 | -1.0462 | 0.03013 | -0.081 | -34.7229
-14 | -1.0496 | 0.02595 | -0.0765 | -40.447
-13.5 | -1.0275 | 0.02371 | -0.0734 | -43.3361
-13 | -0.9988 | 0.02196 | -0.0705 | -45.4827
-12.5 | -0.9633 | 0.02065 | -0.0681 | -46.6489
-12 | -0.9288 | 0.01933 | -0.0655 | -48.0497
-11.5 | -0.8918 | 0.01814 | -0.0631 | -49.1621
-11 | -0.8556 | 0.01693 | -0.0605 | -50.5375
-10.5 | -0.8179 | 0.01586 | -0.0579 | -51.57
-9.5 | -0.7435 | 0.01379 | -0.0524 | -53.9159
-9 | -0.7025 | 0.01299 | -0.0501 | -54.0801
-8.5 | -0.6594 | 0.01233 | -0.0481 | -53.4793
-8 | -0.6164 | 0.01171 | -0.046 | -52.6388
-7.5 | -0.5718 | 0.01121 | -0.0441 | -51.008
-7 | -0.528 | 0.0107 | -0.042 | -49.3458
-6.5 | -0.4893 | 0.01 | -0.039 | -48.93
-6 | -0.4461 | 0.00953 | -0.0367 | -46.8101
-5.5 | -0.4032 | 0.00913 | -0.0342 | -44.1621
-5 | -0.3614 | 0.00886 | -0.0314 | -40.7901
-4.5 | -0.3148 | 0.00852 | -0.0296 | -36.9484
-4 | -0.2642 | 0.00825 | -0.0286 | -32.0242
-3.5 | -0.2125 | 0.008 | -0.0279 | -26.5625
-3 | -0.1602 | 0.00776 | -0.0273 | -20.6443
-2.5 | -0.1172 | 0.00705 | -0.0251 | -16.6241
-2 | -0.0799 | 0.00597 | -0.022 | -13.3836
-1.5 | -0.0484 | 0.00428 | -0.0179 | -11.3084
-1 | 0.0118 | 0.00423 | -0.0188 | 2.7896
-0.5 | 0.0734 | 0.00431 | -0.02 | 17.0302
0 | 0.1353 | 0.00428 | -0.0213 | 31.6121
0.5 | 0.1977 | 0.00427 | -0.0227 | 46.2998
1 | 0.2598 | 0.00427 | -0.024 | 60.8431
1.5 | 0.3214 | 0.00432 | -0.0253 | 74.3981
2 | 0.3839 | 0.00431 | -0.0267 | 89.0719
2.5 | 0.445 | 0.00433 | -0.0278 | 102.7714
3 | 0.5057 | 0.00436 | -0.0288 | 115.9862
3.5 | 0.5449 | 0.00531 | -0.0258 | 102.6177
4 | 0.5801 | 0.00623 | -0.0222 | 93.114
4.5 | 0.6049 | 0.00719 | -0.0165 | 84.1307
5 | 0.6132 | 0.00808 | -0.0075 | 75.8911
6 | 0.6324 | 0.0109 | 0.0077 | 58.0183
6.5 | 0.664 | 0.01185 | 0.0113 | 56.0338
7 | 0.7038 | 0.01257 | 0.0135 | 55.9905
7.5 | 0.7429 | 0.01336 | 0.0158 | 55.6063
8 | 0.7828 | 0.01409 | 0.0178 | 55.5571
8.5 | 0.8219 | 0.0149 | 0.02 | 55.1611
9 | 0.8585 | 0.01589 | 0.0224 | 54.0277
9.5 | 0.8978 | 0.01674 | 0.0243 | 53.632
10 | 0.9345 | 0.01776 | 0.0265 | 52.6182
10.5 | 0.9686 | 0.01895 | 0.029 | 51.1135
11 | 1.0011 | 0.02026 | 0.0315 | 49.4126
11.5 | 1.0367 | 0.02149 | 0.0336 | 48.241
12 | 1.0687 | 0.02293 | 0.0359 | 46.6071
12.5 | 1.1001 | 0.02449 | 0.0382 | 44.9204
13 | 1.122 | 0.02668 | 0.0412 | 42.054
13.5 | 1.1477 | 0.02873 | 0.0436 | 39.9478
14 | 1.1754 | 0.03073 | 0.0457 | 38.2493
14.5 | 1.1957 | 0.0333 | 0.0482 | 35.9069
15 | 1.2205 | 0.03562 | 0.0502 | 34.2645
15.5 | 1.2379 | 0.03822 | 0.0529 | 32.3888
17 | 1.2835 | 0.05207 | 0.0516 | 24.6495
17.5 | 1.2914 | 0.05703 | 0.0518 | 22.6442
18 | 1.2906 | 0.06319 | 0.0513 | 20.4241
18.5 | 1.2927 | 0.06942 | 0.0502 | 18.6214
19 | 1.2813 | 0.07756 | 0.0478 | 16.5201
19.5 | 1.2691 | 0.08632 | 0.0446 | 14.7023
20 | 1.2474 | 0.09681 | 0.0399 | 12.885

## 63. Re 3M Mach 0.50 (1)
BIGFOIL.COM POLAR EXPORT
NACA66-217 a=0.2
NACA66-217 a=0.2 |  |  |  | Cl Max: | 1.171 | at alpha= | 20 | deg
JavaFoil+Calcfoil stall+Eppler ext transition |  |  |  | L/D Max: | 108.204 | at alpha= | 2.5 | deg
Re: | 3000000 |  |  | Cd Min: | 0.00399 | at alpha= | 0 | deg
Mach: | 0.5 |  |  | Cl=0 at alpha= | -1.0986 | deg
|  |  |  | @ Cl=0.1, Cd= | 0.0041478
|  |  |  | @ Cl=0.4, Cd= | 0.0045111
|  |  |  | @ Cl=0.6, Cd= | 0.0063539
alpha (deg) | Cl | Cd | Cm | Cl/Cd
-20 | -1.054 | 0.16916 | 0.018 | -6.231
-19.5 | -1.027 | 0.16408 | 0.017 | -6.257
-19 | -0.999 | 0.15897 | 0.016 | -6.285
-18.5 | -0.972 | 0.15541 | 0.015 | -6.253
-18 | -0.946 | 0.1501 | 0.015 | -6.303
-17.5 | -0.916 | 0.14489 | 0.014 | -6.321
-17 | -0.888 | 0.13826 | 0.013 | -6.425
-16.5 | -0.861 | 0.13717 | 0.012 | -6.274
-16 | -0.834 | 0.13308 | 0.011 | -6.263
-15.5 | -0.806 | 0.12651 | 0.011 | -6.37
-15 | -0.777 | 0.1186 | 0.01 | -6.553
-14.5 | -0.75 | 0.11395 | 0.009 | -6.58
-14 | -0.722 | 0.11391 | 0.008 | -6.341
-13.5 | -0.695 | 0.1102 | 0.008 | -6.306
-13 | -0.667 | 0.10379 | 0.007 | -6.428
-12.5 | -0.638 | 0.10164 | 0.006 | -6.28
-12 | -0.611 | 0.09334 | 0.005 | -6.544
-11.5 | -0.583 | 0.08966 | 0.005 | -6.503
-11 | -0.555 | 0.08705 | 0.004 | -6.381
-10.5 | -0.528 | 0.08443 | 0.003 | -6.25
-10 | -0.5 | 0.07998 | 0.003 | -6.251
-9.5 | -0.472 | 0.06963 | 0.002 | -6.776
-9 | -0.444 | 0.06189 | 0.002 | -7.176
-8.5 | -0.416 | 0.05595 | 0.001 | -7.441
-8 | -0.544 | 0.05151 | 0 | -10.557
-7.5 | -0.595 | 0.04723 | 0 | -12.598
-7 | -0.711 | 0.01314 | -0.002 | -54.133
-6.5 | -0.68 | 0.0124 | -0.004 | -54.812
-6 | -0.636 | 0.01168 | -0.005 | -54.43
-5.5 | -0.583 | 0.01116 | -0.006 | -52.252
-5 | -0.526 | 0.01054 | -0.008 | -49.899
-4.5 | -0.464 | 0.01008 | -0.009 | -46.024
-4 | -0.4 | 0.00961 | -0.01 | -41.605
-3.5 | -0.333 | 0.00925 | -0.012 | -36.043
-3 | -0.266 | 0.00894 | -0.013 | -29.704
-2.5 | -0.197 | 0.00864 | -0.015 | -22.788
-2 | -0.127 | 0.00838 | -0.016 | -15.183
-1.5 | -0.057 | 0.00811 | -0.018 | -7.031
-1 | 0.014 | 0.00449 | -0.019 | 3.03
-0.5 | 0.085 | 0.00419 | -0.021 | 20.315
0 | 0.156 | 0.00399 | -0.022 | 39.159
0.5 | 0.227 | 0.0044 | -0.024 | 51.691
1 | 0.298 | 0.00442 | -0.025 | 67.496
1.5 | 0.368 | 0.00447 | -0.026 | 82.311
2 | 0.438 | 0.00456 | -0.028 | 96.006
2.5 | 0.507 | 0.00469 | -0.029 | 108.204
3 | 0.574 | 0.00609 | -0.03 | 94.246
3.5 | 0.641 | 0.00677 | -0.032 | 94.611
4 | 0.706 | 0.00753 | -0.033 | 93.712
4.5 | 0.767 | 0.01215 | -0.034 | 63.127
5 | 0.829 | 0.01279 | -0.036 | 64.847
5.5 | 0.889 | 0.01347 | -0.037 | 66.005
6 | 0.946 | 0.01423 | -0.038 | 66.479
6.5 | 0.997 | 0.01503 | -0.04 | 66.331
7 | 1.038 | 0.01595 | -0.041 | 65.1
7.5 | 1.067 | 0.01695 | -0.042 | 62.912
8 | 1.073 | 0.01812 | -0.044 | 59.253
8.5 | 1.036 | 0.01978 | -0.045 | 52.403
9 | 0.566 | 0.05951 | -0.023 | 9.505
9.5 | 0.591 | 0.09266 | -0.019 | 6.378
10 | 0.621 | 0.06448 | -0.024 | 9.627
10.5 | 0.647 | 0.07211 | -0.024 | 8.978
11 | 0.675 | 0.08021 | -0.024 | 8.411
11.5 | 0.703 | 0.09103 | -0.026 | 7.722
12 | 0.73 | 0.09617 | -0.026 | 7.592
12.5 | 0.757 | 0.09631 | -0.027 | 7.862
13 | 0.784 | 0.10269 | -0.027 | 7.637
13.5 | 0.813 | 0.10723 | -0.03 | 7.582
14 | 0.84 | 0.11332 | -0.031 | 7.415
14.5 | 0.867 | 0.11883 | -0.031 | 7.298
15 | 0.895 | 0.12451 | -0.033 | 7.186
15.5 | 0.926 | 0.12826 | -0.036 | 7.219
16 | 0.951 | 0.13142 | -0.036 | 7.233
16.5 | 0.978 | 0.1361 | -0.037 | 7.186
17 | 1.01 | 0.14347 | -0.04 | 7.037
17.5 | 1.034 | 0.14479 | -0.04 | 7.14
18 | 1.061 | 0.14995 | -0.041 | 7.077
18.5 | 1.09 | 0.15618 | -0.043 | 6.982
19 | 1.122 | 0.16519 | -0.046 | 6.792
19.5 | 1.144 | 0.16263 | -0.044 | 7.033
20 | 1.171 | 0.16827 | -0.046 | 6.959

## 64. Re 3M Mach 0.50 (2)
BIGFOIL.COM POLAR EXPORT
NACA66-217 a=0.2
NACA66-217 a=0.2 |  |  |  | Cl Max: | 0.9584 | at alpha= | 12 | deg
XFOIL ncrit=9 |  |  |  | L/D Max: | 122.378 | at alpha= | 3 | deg
Re: | 3000000 |  |  | Cd Min: | 0.16733 | at alpha= | 17 | deg
Mach: | 0.5 |  |  | Cl=0 at alpha= | -1.1093 | deg
|  |  |  | @ Cl=0.1, Cd= | 0.004568
|  |  |  | @ Cl=0.4, Cd= | 0.00457
|  |  |  | @ Cl=0.6, Cd= | 0.014647
alpha (deg) | Cl | Cd | Cm | Cl/Cd
-14 | -0.4188 | 0.12498 | -0.0617 | -3.3509
-13.5 | -0.4254 | 0.11338 | -0.0684 | -3.752
-13 | -0.4327 | 0.1021 | -0.075 | -4.238
-12.5 | -0.4446 | 0.09019 | -0.0821 | -4.9296
-12 | -0.4703 | 0.07381 | -0.0932 | -6.3718
-11.5 | -0.5109 | 0.05895 | -0.1032 | -8.6667
-11 | -0.5484 | 0.0489 | -0.1064 | -11.2147
-10.5 | -0.5859 | 0.04072 | -0.1053 | -14.3885
-10 | -0.62 | 0.03365 | -0.1009 | -18.425
-9.5 | -0.6462 | 0.02738 | -0.0944 | -23.6012
-9 | -0.6498 | 0.02151 | -0.0876 | -30.2092
-8.5 | -0.6186 | 0.01828 | -0.0828 | -33.8403
-8 | -0.5739 | 0.01648 | -0.0788 | -34.824
-7.5 | -0.5284 | 0.01511 | -0.075 | -34.9702
-7 | -0.4881 | 0.01375 | -0.0706 | -35.4982
-6.5 | -0.4416 | 0.01279 | -0.0671 | -34.527
-6 | -0.4006 | 0.01172 | -0.0629 | -34.1809
-5.5 | -0.353 | 0.01098 | -0.0597 | -32.1494
-5 | -0.3041 | 0.01034 | -0.0568 | -29.4101
-4.5 | -0.255 | 0.00979 | -0.054 | -26.047
-4 | -0.2069 | 0.00922 | -0.051 | -22.4403
-3.5 | -0.1564 | 0.00877 | -0.0485 | -17.8335
-3 | -0.1091 | 0.00831 | -0.0455 | -13.1288
-2.5 | -0.0727 | 0.0079 | -0.0402 | -9.2025
-2 | -0.0511 | 0.00692 | -0.0324 | -7.3844
-1.5 | -0.0536 | 0.00453 | -0.0208 | -11.8322
-1 | 0.015 | 0.00457 | -0.0216 | 3.2823
-0.5 | 0.0856 | 0.00457 | -0.0229 | 18.7309
0 | 0.1564 | 0.00456 | -0.0244 | 34.2982
0.5 | 0.2271 | 0.00455 | -0.0258 | 49.9121
1 | 0.2973 | 0.00459 | -0.0272 | 64.7712
1.5 | 0.3687 | 0.00457 | -0.0287 | 80.6783
2 | 0.4396 | 0.00457 | -0.0301 | 96.1926
2.5 | 0.5099 | 0.00459 | -0.0312 | 111.0893
3 | 0.5764 | 0.00471 | -0.0314 | 122.3779
3.5 | 0.601 | 0.00584 | -0.0239 | 102.911
4 | 0.5952 | 0.0069 | -0.0105 | 86.2609
4.5 | 0.5884 | 0.00855 | 0.0016 | 68.8187
5 | 0.5926 | 0.01034 | 0.0109 | 57.3114
5.5 | 0.5856 | 0.01273 | 0.0212 | 46.0016
6 | 0.6001 | 0.01466 | 0.028 | 40.9345
7 | 0.6858 | 0.01678 | 0.034 | 40.8701
7.5 | 0.7287 | 0.01795 | 0.037 | 40.5961
8 | 0.7711 | 0.01924 | 0.0401 | 40.078
8.5 | 0.8084 | 0.02086 | 0.0437 | 38.7536
9 | 0.8473 | 0.02246 | 0.0472 | 37.7248
9.5 | 0.8822 | 0.0244 | 0.0509 | 36.1557
10 | 0.9111 | 0.02681 | 0.0549 | 33.9836
10.5 | 0.93 | 0.02991 | 0.0594 | 31.0933
11 | 0.946 | 0.03344 | 0.0636 | 28.2895
11.5 | 0.9553 | 0.0377 | 0.0676 | 25.3395
12 | 0.9584 | 0.04275 | 0.071 | 22.4187
12.5 | 0.9535 | 0.04901 | 0.0731 | 19.4552
13 | 0.9371 | 0.05696 | 0.0735 | 16.4519
13.5 | 0.9193 | 0.06609 | 0.0714 | 13.9098
14 | 0.886 | 0.07781 | 0.0666 | 11.3867
14.5 | 0.8551 | 0.09056 | 0.0596 | 9.4424
15 | 0.8236 | 0.10468 | 0.0508 | 7.8678
15.5 | 0.7919 | 0.11983 | 0.041 | 6.6085
16 | 0.7625 | 0.13568 | 0.031 | 5.6198
17 | 0.7151 | 0.16733 | 0.0125 | 4.2736

## 65. Re 4M Mach 0.00 (1)
BIGFOIL.COM POLAR EXPORT
NACA66-217 a=0.2
NACA66-217 a=0.2 |  |  |  | Cl Max: | 1.344 | at alpha= | 13.5 | deg
JavaFoil+Calcfoil stall+Eppler ext transition |  |  |  | L/D Max: | 100.517 | at alpha= | 2.5 | deg
Re: | 4000000 |  |  | Cd Min: | 0.0039 | at alpha= | -1.5 | deg
Mach: | 0 |  |  | Cl=0 at alpha= | -1.0968 | deg
|  |  |  | @ Cl=0.1, Cd= | 0.0039458
|  |  |  | @ Cl=0.4, Cd= | 0.0041956
|  |  |  | @ Cl=0.6, Cd= | 0.006167
alpha (deg) | Cl | Cd | Cm | Cl/Cd
-19.5 | -0.844 | 0.15345 | 0.013 | -5.499
-19 | -0.866 | 0.14656 | 0.013 | -5.912
-18.5 | -0.888 | 0.14031 | 0.012 | -6.332
-18 | -0.909 | 0.13213 | 0.012 | -6.882
-17.5 | -0.921 | 0.12596 | 0.012 | -7.315
-17 | -0.936 | 0.11524 | 0.012 | -8.125
-16.5 | -0.948 | 0.10667 | 0.012 | -8.889
-16 | -0.964 | 0.09464 | 0.012 | -10.184
-15.5 | -0.961 | 0.09439 | 0.011 | -10.185
-15 | -1.114 | 0.02452 | 0.015 | -45.413
-14.5 | -1.124 | 0.02099 | 0.015 | -53.541
-14 | -1.12 | 0.01999 | 0.014 | -56.035
-13.5 | -1.117 | 0.0182 | 0.013 | -61.389
-13 | -1.108 | 0.01701 | 0.012 | -65.146
-12.5 | -1.094 | 0.01596 | 0.011 | -68.568
-12 | -1.075 | 0.01538 | 0.01 | -69.894
-11.5 | -1.053 | 0.01458 | 0.008 | -72.239
-11 | -1.027 | 0.01387 | 0.007 | -73.998
-10.5 | -0.995 | 0.01325 | 0.006 | -75.105
-10 | -0.959 | 0.01269 | 0.005 | -75.576
-9.5 | -0.92 | 0.01214 | 0.004 | -75.76
-9 | -0.878 | 0.01163 | 0.003 | -75.537
-8.5 | -0.834 | 0.01114 | 0.002 | -74.846
-8 | -0.787 | 0.01071 | 0 | -73.504
-7.5 | -0.739 | 0.01027 | -0.001 | -71.902
-7 | -0.688 | 0.00989 | -0.002 | -69.534
-6.5 | -0.636 | 0.00957 | -0.003 | -66.392
-6 | -0.581 | 0.0092 | -0.004 | -63.195
-5.5 | -0.526 | 0.00889 | -0.005 | -59.154
-5 | -0.469 | 0.00855 | -0.007 | -54.89
-4.5 | -0.411 | 0.00826 | -0.008 | -49.784
-4 | -0.353 | 0.00804 | -0.009 | -43.873
-3.5 | -0.293 | 0.00779 | -0.01 | -37.627
-3 | -0.233 | 0.00755 | -0.012 | -30.868
-2.5 | -0.172 | 0.00738 | -0.013 | -23.357
-2 | -0.111 | 0.00642 | -0.014 | -17.357
-1.5 | -0.05 | 0.0039 | -0.015 | -12.833
-1 | 0.012 | 0.00392 | -0.017 | 3.01
-0.5 | 0.074 | 0.00395 | -0.018 | 18.657
0 | 0.136 | 0.00394 | -0.019 | 34.494
0.5 | 0.198 | 0.00392 | -0.02 | 50.515
1 | 0.26 | 0.00397 | -0.022 | 65.377
1.5 | 0.321 | 0.00402 | -0.023 | 79.902
2 | 0.382 | 0.00411 | -0.024 | 93.049
2.5 | 0.443 | 0.0044 | -0.025 | 100.517
3 | 0.502 | 0.00535 | -0.027 | 93.983
3.5 | 0.561 | 0.00581 | -0.028 | 96.641
4 | 0.62 | 0.00635 | -0.029 | 97.642
4.5 | 0.675 | 0.00963 | -0.03 | 70.047
5 | 0.732 | 0.00999 | -0.031 | 73.242
5.5 | 0.788 | 0.01043 | -0.032 | 75.55
6 | 0.844 | 0.01084 | -0.034 | 77.842
6.5 | 0.897 | 0.01129 | -0.035 | 79.481
7 | 0.949 | 0.01176 | -0.036 | 80.644
7.5 | 0.998 | 0.01226 | -0.037 | 81.395
8 | 1.045 | 0.01276 | -0.038 | 81.882
8.5 | 1.09 | 0.01336 | -0.039 | 81.597
9 | 1.131 | 0.01392 | -0.04 | 81.294
9.5 | 1.17 | 0.01457 | -0.042 | 80.329
10 | 1.206 | 0.01526 | -0.043 | 79.025
10.5 | 1.238 | 0.01596 | -0.044 | 77.573
11 | 1.266 | 0.0168 | -0.045 | 75.379
11.5 | 1.291 | 0.01768 | -0.046 | 73.011
12 | 1.312 | 0.01856 | -0.047 | 70.657
12.5 | 1.328 | 0.01976 | -0.048 | 67.209
13 | 1.341 | 0.02076 | -0.049 | 64.573
13.5 | 1.344 | 0.02206 | -0.05 | 60.953
14 | 1.344 | 0.02303 | -0.051 | 58.359
14.5 | 1.339 | 0.02455 | -0.052 | 54.537
15 | 1.329 | 0.0261 | -0.053 | 50.916
15.5 | 1.315 | 0.02799 | -0.054 | 46.974
16 | 1.296 | 0.03005 | -0.055 | 43.138
16.5 | 1.277 | 0.03155 | -0.056 | 40.47
17 | 1.252 | 0.03397 | -0.056 | 36.864
17.5 | 1.224 | 0.0373 | -0.057 | 32.806
18 | 1.187 | 0.04346 | -0.057 | 27.308
18.5 | 1.123 | 0.06171 | -0.055 | 18.194

## 66. Re 4M Mach 0.00 (2)
BIGFOIL.COM POLAR EXPORT
NACA66-217 a=0.2
NACA66-217 a=0.2 |  |  |  | Cl Max: | 1.482 | at alpha= | 20 | deg
XFOIL ncrit=9 |  |  |  | L/D Max: | 110.283 | at alpha= | 2.5 | deg
Re: | 4000000 |  |  | Cd Min: | 0.05399 | at alpha= | 20 | deg
Mach: | 0 |  |  | Cl=0 at alpha= | -1.1234 | deg
|  |  |  | @ Cl=0.1, Cd= | 0.0037993
|  |  |  | @ Cl=0.4, Cd= | 0.0038654
|  |  |  | @ Cl=0.6, Cd= | 0.0072518
alpha (deg) | Cl | Cd | Cm | Cl/Cd
-20 | -1.3986 | 0.0405 | -0.0748 | -34.5333
-19.5 | -1.3859 | 0.03752 | -0.0735 | -36.9376
-19 | -1.3743 | 0.03452 | -0.0721 | -39.8117
-18.5 | -1.3515 | 0.03243 | -0.0709 | -41.6744
-18 | -1.334 | 0.03001 | -0.0692 | -44.4518
-17.5 | -1.3078 | 0.02832 | -0.068 | -46.1794
-17 | -1.2809 | 0.0267 | -0.0665 | -47.9738
-16.5 | -1.256 | 0.02498 | -0.0646 | -50.2802
-16 | -1.23 | 0.02341 | -0.0627 | -52.5416
-15.5 | -1.1949 | 0.02243 | -0.0615 | -53.2724
-14.5 | -1.1331 | 0.01998 | -0.0579 | -56.7117
-14 | -1.1063 | 0.01855 | -0.0553 | -59.6388
-13.5 | -1.0768 | 0.01725 | -0.0529 | -62.4232
-13 | -1.0423 | 0.01627 | -0.0509 | -64.0627
-12.5 | -1.0052 | 0.01548 | -0.0492 | -64.9354
-12 | -0.9659 | 0.01477 | -0.0477 | -65.3961
-11.5 | -0.9266 | 0.01409 | -0.0461 | -65.763
-11 | -0.8879 | 0.01341 | -0.0443 | -66.2118
-10.5 | -0.8467 | 0.01282 | -0.0428 | -66.0452
-10 | -0.8043 | 0.01232 | -0.0415 | -65.2841
-9.5 | -0.764 | 0.01173 | -0.0397 | -65.1321
-9 | -0.7272 | 0.011 | -0.0372 | -66.1091
-8 | -0.6443 | 0.01006 | -0.0335 | -64.0457
-7.5 | -0.6017 | 0.00967 | -0.0317 | -62.2234
-7 | -0.5606 | 0.00929 | -0.0295 | -60.3445
-6.5 | -0.5192 | 0.00905 | -0.0273 | -57.3702
-6 | -0.4755 | 0.00865 | -0.0255 | -54.9711
-5.5 | -0.427 | 0.00836 | -0.0246 | -51.0766
-5 | -0.3768 | 0.00813 | -0.0241 | -46.3469
-4.5 | -0.3252 | 0.00789 | -0.0239 | -41.2167
-4 | -0.2735 | 0.00762 | -0.0236 | -35.8924
-3.5 | -0.2202 | 0.0074 | -0.0237 | -29.7568
-3 | -0.1672 | 0.00715 | -0.0237 | -23.3846
-2.5 | -0.1195 | 0.0066 | -0.0228 | -18.1061
-2 | -0.0752 | 0.00586 | -0.0213 | -12.8328
-1.5 | -0.0357 | 0.00473 | -0.0191 | -7.5476
-1 | 0.0117 | 0.00383 | -0.0182 | 3.0548
-0.5 | 0.0709 | 0.00378 | -0.0194 | 18.7566
0 | 0.1311 | 0.00382 | -0.0207 | 34.3194
0.5 | 0.1903 | 0.00381 | -0.0219 | 49.9475
1 | 0.2503 | 0.00381 | -0.0232 | 65.6955
1.5 | 0.3104 | 0.00381 | -0.0246 | 81.4698
2 | 0.37 | 0.00384 | -0.0259 | 96.3542
2.5 | 0.429 | 0.00389 | -0.0271 | 110.2828
3 | 0.4786 | 0.00446 | -0.0265 | 107.3094
3.5 | 0.5201 | 0.00536 | -0.0245 | 97.0336
4 | 0.5573 | 0.00623 | -0.0217 | 89.4543
4.5 | 0.5923 | 0.00698 | -0.0185 | 84.8567
5 | 0.6161 | 0.00782 | -0.013 | 78.7852
5.5 | 0.6259 | 0.00877 | -0.0049 | 71.3683
6 | 0.6486 | 0.00974 | 0.0003 | 66.5914
7 | 0.7241 | 0.01091 | 0.0049 | 66.3703
7.5 | 0.7631 | 0.01149 | 0.0069 | 66.4143
8 | 0.803 | 0.01208 | 0.0086 | 66.4735
8.5 | 0.8407 | 0.01277 | 0.0106 | 65.834
9 | 0.8791 | 0.01343 | 0.0124 | 65.4579
9.5 | 0.9181 | 0.01411 | 0.014 | 65.0673
10 | 0.9541 | 0.01493 | 0.0159 | 63.9049
10.5 | 0.9875 | 0.01589 | 0.0182 | 62.146
11 | 1.0259 | 0.01665 | 0.0196 | 61.6156
11.5 | 1.0607 | 0.01756 | 0.0214 | 60.4043
12 | 1.0954 | 0.01854 | 0.0231 | 59.0831
12.5 | 1.1268 | 0.01968 | 0.0251 | 57.2561
13 | 1.1544 | 0.02111 | 0.0274 | 54.685
13.5 | 1.1876 | 0.02224 | 0.0289 | 53.3993
14 | 1.2186 | 0.02353 | 0.0305 | 51.7892
14.5 | 1.2475 | 0.02498 | 0.0322 | 49.94
15 | 1.2766 | 0.02642 | 0.0338 | 48.3195
15.5 | 1.3017 | 0.02812 | 0.0357 | 46.2909
16 | 1.3212 | 0.02997 | 0.0384 | 44.0841
16.5 | 1.377 | 0.03296 | 0.0318 | 41.7779
18 | 1.4274 | 0.04005 | 0.0382 | 35.6404
18.5 | 1.445 | 0.04297 | 0.0391 | 33.6281
19 | 1.4583 | 0.04639 | 0.0398 | 31.4357
19.5 | 1.4725 | 0.04987 | 0.0402 | 29.5268
20 | 1.482 | 0.05399 | 0.0403 | 27.4495

## 67. Re 4M Mach 0.10 (1)
BIGFOIL.COM POLAR EXPORT
NACA66-217 a=0.2
NACA66-217 a=0.2 |  |  |  | Cl Max: | 1.332 | at alpha= | 13.5 | deg
JavaFoil+Calcfoil stall+Eppler ext transition |  |  |  | L/D Max: | 99.918 | at alpha= | 2.5 | deg
Re: | 4000000 |  |  | Cd Min: | 0.00393 | at alpha= | -1 | deg
Mach: | 0.1 |  |  | Cl=0 at alpha= | -1.0968 | deg
|  |  |  | @ Cl=0.1, Cd= | 0.0039384
|  |  |  | @ Cl=0.4, Cd= | 0.0042066
|  |  |  | @ Cl=0.6, Cd= | 0.0061751
alpha (deg) | Cl | Cd | Cm | Cl/Cd
-19 | -0.819 | 0.15152 | 0.013 | -5.406
-18.5 | -0.845 | 0.14264 | 0.012 | -5.925
-18 | -0.869 | 0.13603 | 0.012 | -6.392
-17.5 | -0.885 | 0.12889 | 0.011 | -6.864
-17 | -0.901 | 0.11911 | 0.011 | -7.568
-16.5 | -0.915 | 0.11129 | 0.011 | -8.223
-16 | -0.928 | 0.10361 | 0.011 | -8.953
-15.5 | -0.932 | 0.10025 | 0.01 | -9.3
-15 | -0.943 | 0.09086 | 0.01 | -10.376
-14.5 | -1.079 | 0.02757 | 0.014 | -39.132
-14 | -1.107 | 0.01979 | 0.014 | -55.93
-13.5 | -1.103 | 0.01871 | 0.013 | -58.957
-13 | -1.097 | 0.01748 | 0.012 | -62.752
-12.5 | -1.086 | 0.01619 | 0.011 | -67.08
-12 | -1.069 | 0.0156 | 0.01 | -68.548
-11.5 | -1.049 | 0.01478 | 0.008 | -70.964
-11 | -1.024 | 0.01405 | 0.007 | -72.898
-10.5 | -0.994 | 0.01337 | 0.006 | -74.349
-10 | -0.959 | 0.0128 | 0.005 | -74.916
-9.5 | -0.921 | 0.01225 | 0.004 | -75.158
-9 | -0.88 | 0.01172 | 0.003 | -75.051
-8.5 | -0.836 | 0.0113 | 0.002 | -73.968
-8 | -0.79 | 0.01082 | 0 | -72.955
-7.5 | -0.741 | 0.0104 | -0.001 | -71.215
-7 | -0.69 | 0.00994 | -0.002 | -69.443
-6.5 | -0.638 | 0.00961 | -0.003 | -66.355
-6 | -0.584 | 0.00925 | -0.004 | -63.09
-5.5 | -0.528 | 0.00892 | -0.006 | -59.187
-5 | -0.471 | 0.00859 | -0.007 | -54.855
-4.5 | -0.413 | 0.00832 | -0.008 | -49.691
-4 | -0.354 | 0.00809 | -0.009 | -43.801
-3.5 | -0.295 | 0.00784 | -0.01 | -37.57
-3 | -0.234 | 0.0076 | -0.012 | -30.818
-2.5 | -0.173 | 0.00738 | -0.013 | -23.487
-2 | -0.112 | 0.0072 | -0.014 | -15.527
-1.5 | -0.05 | 0.00394 | -0.016 | -12.764
-1 | 0.012 | 0.00393 | -0.017 | 3.019
-0.5 | 0.074 | 0.00393 | -0.018 | 18.858
0 | 0.136 | 0.00395 | -0.019 | 34.539
0.5 | 0.199 | 0.00397 | -0.021 | 50.06
1 | 0.261 | 0.00395 | -0.022 | 66.066
1.5 | 0.322 | 0.00403 | -0.023 | 80.052
2 | 0.384 | 0.00412 | -0.024 | 93.282
2.5 | 0.445 | 0.00445 | -0.026 | 99.918
3 | 0.505 | 0.00537 | -0.027 | 94.019
3.5 | 0.564 | 0.00587 | -0.028 | 96.109
4 | 0.623 | 0.00637 | -0.029 | 97.728
4.5 | 0.678 | 0.00966 | -0.03 | 70.153
5 | 0.735 | 0.01007 | -0.031 | 73.033
5.5 | 0.792 | 0.01049 | -0.033 | 75.507
6 | 0.847 | 0.01093 | -0.034 | 77.495
6.5 | 0.901 | 0.01138 | -0.035 | 79.156
7 | 0.952 | 0.01184 | -0.036 | 80.449
7.5 | 1.002 | 0.01235 | -0.037 | 81.122
8 | 1.049 | 0.01289 | -0.038 | 81.342
8.5 | 1.093 | 0.01345 | -0.04 | 81.251
9 | 1.134 | 0.01404 | -0.041 | 80.791
9.5 | 1.172 | 0.01471 | -0.042 | 79.712
10 | 1.207 | 0.01545 | -0.043 | 78.136
10.5 | 1.238 | 0.01621 | -0.044 | 76.38
11 | 1.265 | 0.017 | -0.045 | 74.406
11.5 | 1.288 | 0.01791 | -0.046 | 71.916
12 | 1.307 | 0.01897 | -0.047 | 68.88
12.5 | 1.321 | 0.01991 | -0.048 | 66.357
13 | 1.331 | 0.02113 | -0.049 | 63.025
13.5 | 1.332 | 0.02247 | -0.05 | 59.285
14 | 1.328 | 0.0237 | -0.051 | 56.017
14.5 | 1.319 | 0.02507 | -0.052 | 52.614
15 | 1.305 | 0.02674 | -0.053 | 48.806
15.5 | 1.286 | 0.02878 | -0.054 | 44.692
16 | 1.262 | 0.03128 | -0.055 | 40.354
16.5 | 1.236 | 0.03387 | -0.056 | 36.487
17 | 1.208 | 0.03599 | -0.056 | 33.555
17.5 | 1.174 | 0.03965 | -0.057 | 29.601
18 | 1.123 | 0.05031 | -0.056 | 22.331
18.5 | 1 | 0.10829 | -0.047 | 9.238

## 68. Re 4M Mach 0.10 (2)
BIGFOIL.COM POLAR EXPORT
NACA66-217 a=0.2
NACA66-217 a=0.2 |  |  |  | Cl Max: | 1.4698 | at alpha= | 20 | deg
XFOIL ncrit=9 |  |  |  | L/D Max: | 110.692 | at alpha= | 2.5 | deg
Re: | 4000000 |  |  | Cd Min: | 0.05721 | at alpha= | 20 | deg
Mach: | 0.1 |  |  | Cl=0 at alpha= | -1.1255 | deg
|  |  |  | @ Cl=0.1, Cd= | 0.0038036
|  |  |  | @ Cl=0.4, Cd= | 0.0038733
|  |  |  | @ Cl=0.6, Cd= | 0.0072933
alpha (deg) | Cl | Cd | Cm | Cl/Cd
-20 | -1.3767 | 0.04429 | -0.0782 | -31.0838
-19 | -1.3608 | 0.03705 | -0.0758 | -36.7287
-18 | -1.3241 | 0.03193 | -0.0731 | -41.4688
-17.5 | -1.3002 | 0.02993 | -0.0716 | -43.4414
-17 | -1.2762 | 0.02801 | -0.0699 | -45.5623
-16.5 | -1.2531 | 0.02606 | -0.0679 | -48.0852
-16 | -1.2282 | 0.02433 | -0.0659 | -50.4809
-15.5 | -1.1936 | 0.02322 | -0.0645 | -51.404
-15 | -1.1661 | 0.02174 | -0.0623 | -53.6385
-14.5 | -1.1337 | 0.02054 | -0.0604 | -55.1947
-14 | -1.0987 | 0.01953 | -0.0587 | -56.257
-13.5 | -1.0753 | 0.01781 | -0.0555 | -60.3762
-13 | -1.0431 | 0.01667 | -0.0532 | -62.5735
-12.5 | -1.0057 | 0.01583 | -0.0514 | -63.5313
-12 | -0.9665 | 0.01507 | -0.0497 | -64.134
-11.5 | -0.9273 | 0.01435 | -0.048 | -64.6202
-10.5 | -0.8473 | 0.01301 | -0.0445 | -65.1268
-10 | -0.8045 | 0.01248 | -0.0431 | -64.4631
-9.5 | -0.7631 | 0.01191 | -0.0414 | -64.0722
-9 | -0.7263 | 0.01115 | -0.0388 | -65.139
-8.5 | -0.6856 | 0.01062 | -0.0368 | -64.5574
-8 | -0.6432 | 0.01015 | -0.035 | -63.3695
-7.5 | -0.6001 | 0.00975 | -0.0332 | -61.5487
-7 | -0.5584 | 0.00935 | -0.031 | -59.7219
-6.5 | -0.5167 | 0.00907 | -0.0287 | -56.968
-6 | -0.4754 | 0.00869 | -0.0264 | -54.7066
-5.5 | -0.4272 | 0.0084 | -0.0254 | -50.8571
-5 | -0.3771 | 0.00816 | -0.0247 | -46.2132
-4.5 | -0.3253 | 0.00792 | -0.0245 | -41.0732
-4 | -0.2736 | 0.00764 | -0.0241 | -35.8115
-3.5 | -0.2201 | 0.00742 | -0.0241 | -29.6631
-3 | -0.1669 | 0.00717 | -0.0241 | -23.2775
-2.5 | -0.1192 | 0.00663 | -0.0231 | -17.9789
-2 | -0.0747 | 0.0059 | -0.0216 | -12.661
-1.5 | -0.0355 | 0.00475 | -0.0193 | -7.4737
-1 | 0.0119 | 0.00384 | -0.0184 | 3.099
-0.5 | 0.0714 | 0.00378 | -0.0195 | 18.8889
0 | 0.132 | 0.00383 | -0.0208 | 34.4648
0.5 | 0.1915 | 0.00382 | -0.022 | 50.1309
1 | 0.2519 | 0.00382 | -0.0234 | 65.9424
1.5 | 0.3124 | 0.00381 | -0.0248 | 81.9948
2 | 0.3723 | 0.00385 | -0.026 | 96.7013
2.5 | 0.4317 | 0.0039 | -0.0272 | 110.6923
3 | 0.4814 | 0.00447 | -0.0266 | 107.6957
3.5 | 0.5226 | 0.00538 | -0.0245 | 97.1375
4 | 0.5595 | 0.00626 | -0.0216 | 89.377
4.5 | 0.5934 | 0.00703 | -0.0181 | 84.4097
5 | 0.6137 | 0.00784 | -0.0118 | 78.2781
5.5 | 0.624 | 0.00886 | -0.0038 | 70.4289
6 | 0.6467 | 0.00986 | 0.0014 | 65.5882
7 | 0.7233 | 0.01104 | 0.006 | 65.5163
7.5 | 0.7626 | 0.01163 | 0.0079 | 65.5718
8 | 0.8023 | 0.01225 | 0.0098 | 65.4939
8.5 | 0.84 | 0.01298 | 0.0118 | 64.7149
9 | 0.8793 | 0.01363 | 0.0135 | 64.5121
9.5 | 0.9177 | 0.01435 | 0.0153 | 63.9512
10 | 0.9542 | 0.01519 | 0.0172 | 62.8176
10.5 | 0.988 | 0.01616 | 0.0195 | 61.1386
11 | 1.0259 | 0.01697 | 0.021 | 60.4537
11.5 | 1.0614 | 0.0179 | 0.0228 | 59.2961
12 | 1.0952 | 0.01895 | 0.0247 | 57.7942
12.5 | 1.1264 | 0.02016 | 0.0268 | 55.873
13 | 1.1554 | 0.02156 | 0.029 | 53.59
13.5 | 1.1874 | 0.02281 | 0.0307 | 52.0561
14 | 1.2196 | 0.0241 | 0.0323 | 50.6058
14.5 | 1.2472 | 0.02569 | 0.0342 | 48.5481
15 | 1.2757 | 0.02725 | 0.0359 | 46.8147
15.5 | 1.3009 | 0.02903 | 0.0378 | 44.8123
16 | 1.3182 | 0.03111 | 0.0407 | 42.3722
16.5 | 1.3715 | 0.03445 | 0.0343 | 39.8113
17 | 1.3853 | 0.03623 | 0.0383 | 38.2363
17.5 | 1.4051 | 0.03886 | 0.0395 | 36.158
18 | 1.4237 | 0.04175 | 0.0405 | 34.1006
18.5 | 1.4396 | 0.04496 | 0.0414 | 32.0196
19 | 1.4513 | 0.04869 | 0.0421 | 29.8069
19.5 | 1.4629 | 0.05263 | 0.0424 | 27.7959
20 | 1.4698 | 0.05721 | 0.0423 | 25.6913

## 69. Re 4M Mach 0.25 (1)
BIGFOIL.COM POLAR EXPORT
NACA66-217 a=0.2
NACA66-217 a=0.2 |  |  |  | Cl Max: | 1.262 | at alpha= | 12 | deg
JavaFoil+Calcfoil stall+Eppler ext transition |  |  |  | L/D Max: | 96.313 | at alpha= | 4 | deg
Re: | 4000000 |  |  | Cd Min: | 0.00395 | at alpha= | -0.5 | deg
Mach: | 0.25 |  |  | Cl=0 at alpha= | -1.0938 | deg
|  |  |  | @ Cl=0.1, Cd= | 0.0039575
|  |  |  | @ Cl=0.4, Cd= | 0.0042454
|  |  |  | @ Cl=0.6, Cd= | 0.00625
alpha (deg) | Cl | Cd | Cm | Cl/Cd
-17 | -0.615 | 0.13693 | 0.01 | -4.49
-16.5 | -0.659 | 0.12964 | 0.01 | -5.081
-16 | -0.699 | 0.12257 | 0.009 | -5.7
-15.5 | -0.734 | 0.11397 | 0.009 | -6.444
-15 | -0.766 | 0.10701 | 0.008 | -7.16
-14.5 | -0.794 | 0.09987 | 0.008 | -7.946
-14 | -0.816 | 0.0936 | 0.008 | -8.714
-13.5 | -0.834 | 0.08738 | 0.007 | -9.539
-13 | -0.847 | 0.08031 | 0.007 | -10.553
-12.5 | -0.875 | 0.06333 | 0.008 | -13.816
-12 | -1.014 | 0.01724 | 0.01 | -58.79
-11.5 | -1.01 | 0.01607 | 0.009 | -62.855
-11 | -0.999 | 0.01506 | 0.008 | -66.344
-10.5 | -0.979 | 0.01427 | 0.006 | -68.579
-10 | -0.951 | 0.01359 | 0.005 | -69.989
-9.5 | -0.919 | 0.01293 | 0.004 | -71.091
-9 | -0.883 | 0.01234 | 0.003 | -71.522
-8.5 | -0.843 | 0.01183 | 0.002 | -71.212
-8 | -0.799 | 0.0113 | 0.001 | -70.703
-7.5 | -0.752 | 0.0108 | -0.001 | -69.606
-7 | -0.702 | 0.0104 | -0.002 | -67.557
-6.5 | -0.65 | 0.00998 | -0.003 | -65.145
-6 | -0.596 | 0.00959 | -0.004 | -62.141
-5.5 | -0.54 | 0.00919 | -0.006 | -58.756
-5 | -0.482 | 0.00881 | -0.007 | -54.759
-4.5 | -0.423 | 0.00852 | -0.008 | -49.663
-4 | -0.363 | 0.00825 | -0.009 | -44.026
-3.5 | -0.302 | 0.00802 | -0.011 | -37.652
-3 | -0.24 | 0.00776 | -0.012 | -30.956
-2.5 | -0.178 | 0.00753 | -0.013 | -23.602
-2 | -0.115 | 0.00732 | -0.015 | -15.686
-1.5 | -0.052 | 0.00399 | -0.016 | -12.956
-1 | 0.012 | 0.00397 | -0.017 | 3.065
-0.5 | 0.076 | 0.00395 | -0.019 | 19.284
0 | 0.14 | 0.00397 | -0.02 | 35.323
0.5 | 0.204 | 0.004 | -0.021 | 51.123
1 | 0.268 | 0.00399 | -0.022 | 67.192
1.5 | 0.331 | 0.00407 | -0.024 | 81.35
2 | 0.395 | 0.00417 | -0.025 | 94.659
2.5 | 0.456 | 0.00509 | -0.026 | 89.489
3 | 0.518 | 0.00553 | -0.027 | 93.591
3.5 | 0.578 | 0.00603 | -0.029 | 95.982
4 | 0.638 | 0.00663 | -0.03 | 96.313
4.5 | 0.695 | 0.00996 | -0.031 | 69.716
5 | 0.753 | 0.01041 | -0.032 | 72.384
5.5 | 0.811 | 0.01088 | -0.033 | 74.507
6 | 0.867 | 0.01134 | -0.035 | 76.47
6.5 | 0.921 | 0.01183 | -0.036 | 77.839
7 | 0.972 | 0.01237 | -0.037 | 78.626
7.5 | 1.021 | 0.0129 | -0.038 | 79.153
8 | 1.066 | 0.01351 | -0.039 | 78.924
8.5 | 1.108 | 0.01415 | -0.041 | 78.306
9 | 1.146 | 0.01487 | -0.042 | 77.052
9.5 | 1.179 | 0.01563 | -0.043 | 75.433
10 | 1.208 | 0.01651 | -0.044 | 73.134
10.5 | 1.23 | 0.01745 | -0.045 | 70.512
11 | 1.247 | 0.01841 | -0.046 | 67.741
11.5 | 1.258 | 0.01947 | -0.047 | 64.622
12 | 1.262 | 0.02077 | -0.048 | 60.769
12.5 | 1.259 | 0.02203 | -0.049 | 57.169
13 | 1.249 | 0.02352 | -0.05 | 53.12
13.5 | 1.223 | 0.02541 | -0.051 | 48.156
14 | 1.189 | 0.02763 | -0.052 | 43.029
14.5 | 1.145 | 0.03028 | -0.053 | 37.82
15 | 1.077 | 0.03873 | -0.053 | 27.804
15.5 | 0.906 | 0.10175 | -0.037 | 8.901
16 | 0.842 | 0.1182 | -0.032 | 7.127
16.5 | 0.785 | 0.12671 | -0.031 | 6.195
17 | 0.724 | 0.13776 | -0.029 | 5.255

## 70. Re 4M Mach 0.25 (2)
BIGFOIL.COM POLAR EXPORT
NACA66-217 a=0.2
NACA66-217 a=0.2 |  |  |  | Cl Max: | 1.3762 | at alpha= | 18.5 | deg
XFOIL ncrit=9 |  |  |  | L/D Max: | 112.987 | at alpha= | 2.5 | deg
Re: | 4000000 |  |  | Cd Min: | 0.11361 | at alpha= | -19.5 | deg
Mach: | 0.25 |  |  | Cl=0 at alpha= | -1.135 | deg
|  |  |  | @ Cl=0.1, Cd= | 0.0038507
|  |  |  | @ Cl=0.4, Cd= | 0.0039123
|  |  |  | @ Cl=0.6, Cd= | 0.0076533
alpha (deg) | Cl | Cd | Cm | Cl/Cd
-19.5 | -0.9311 | 0.11361 | -0.0533 | -8.1956
-19 | -1.0308 | 0.08662 | -0.0713 | -11.9003
-18.5 | -1.0696 | 0.07217 | -0.0806 | -14.8206
-18 | -1.1127 | 0.05934 | -0.087 | -18.7513
-17.5 | -1.1353 | 0.05073 | -0.0892 | -22.3793
-17 | -1.152 | 0.04378 | -0.0892 | -26.3134
-16.5 | -1.1585 | 0.03843 | -0.0877 | -30.1457
-16 | -1.1574 | 0.03411 | -0.0854 | -33.9314
-15.5 | -1.147 | 0.03073 | -0.0827 | -37.3251
-15 | -1.1302 | 0.02798 | -0.0798 | -40.3931
-14.5 | -1.1129 | 0.02537 | -0.0765 | -43.8668
-14 | -1.0868 | 0.02344 | -0.0736 | -46.3652
-13.5 | -1.0573 | 0.02175 | -0.0708 | -48.6115
-13 | -1.0266 | 0.02019 | -0.0678 | -50.847
-12.5 | -1.0023 | 0.01825 | -0.064 | -54.9205
-12 | -0.9661 | 0.01705 | -0.0614 | -56.6628
-11.5 | -0.9264 | 0.01611 | -0.059 | -57.5047
-11 | -0.8877 | 0.01514 | -0.0565 | -58.6328
-10.5 | -0.8473 | 0.01425 | -0.0541 | -59.4596
-10 | -0.8043 | 0.01354 | -0.0521 | -59.4018
-9.5 | -0.763 | 0.01278 | -0.0497 | -59.7027
-9 | -0.7187 | 0.0122 | -0.0478 | -58.9098
-8.5 | -0.6811 | 0.01133 | -0.0448 | -60.1147
-8 | -0.6378 | 0.01074 | -0.0426 | -59.3855
-7.5 | -0.5929 | 0.01026 | -0.0406 | -57.7875
-7 | -0.5493 | 0.00976 | -0.0384 | -56.2807
-6.5 | -0.5041 | 0.00937 | -0.0364 | -53.7994
-6 | -0.4629 | 0.00892 | -0.0336 | -51.8946
-5.5 | -0.424 | 0.00859 | -0.0302 | -49.3597
-5 | -0.3761 | 0.00832 | -0.0286 | -45.2043
-4.5 | -0.3244 | 0.00806 | -0.0278 | -40.2481
-4 | -0.2728 | 0.00776 | -0.027 | -35.1546
-3.5 | -0.2191 | 0.00753 | -0.0266 | -29.0969
-3 | -0.165 | 0.00728 | -0.0263 | -22.6648
-2.5 | -0.1154 | 0.00681 | -0.0253 | -16.9457
-2 | -0.0714 | 0.00609 | -0.0233 | -11.7241
-1.5 | -0.0338 | 0.00488 | -0.0204 | -6.9262
-1 | 0.0125 | 0.00387 | -0.019 | 3.23
-0.5 | 0.0741 | 0.00383 | -0.0201 | 19.3473
0 | 0.1367 | 0.00388 | -0.0215 | 35.232
0.5 | 0.1982 | 0.00389 | -0.0228 | 50.9512
1 | 0.2608 | 0.00386 | -0.0242 | 67.5648
1.5 | 0.3232 | 0.00386 | -0.0256 | 83.7306
2 | 0.3849 | 0.0039 | -0.0269 | 98.6923
2.5 | 0.4463 | 0.00395 | -0.0281 | 112.9873
3 | 0.4971 | 0.00451 | -0.0273 | 110.2217
3.5 | 0.5357 | 0.0055 | -0.0243 | 97.4
4 | 0.5703 | 0.00639 | -0.0205 | 89.2488
4.5 | 0.5967 | 0.00725 | -0.0151 | 82.3034
5 | 0.6039 | 0.00813 | -0.0059 | 74.2804
5.5 | 0.6152 | 0.00939 | 0.0017 | 65.5165
6 | 0.6389 | 0.01051 | 0.0068 | 60.7897
6.5 | 0.6782 | 0.01119 | 0.0092 | 60.6077
7 | 0.7184 | 0.01185 | 0.0114 | 60.6245
7.5 | 0.7594 | 0.0125 | 0.0135 | 60.752
8 | 0.7997 | 0.01322 | 0.0156 | 60.4917
8.5 | 0.8386 | 0.01404 | 0.0178 | 59.7293
9 | 0.8785 | 0.01482 | 0.0198 | 59.278
9.5 | 0.9169 | 0.0157 | 0.022 | 58.4013
10.5 | 0.9894 | 0.01775 | 0.0267 | 55.7408
11 | 1.027 | 0.01878 | 0.0287 | 54.6858
11.5 | 1.0619 | 0.01997 | 0.031 | 53.1748
12 | 1.0948 | 0.02134 | 0.0334 | 51.3027
12.5 | 1.1243 | 0.02293 | 0.036 | 49.0318
13 | 1.1547 | 0.02458 | 0.0384 | 46.9772
13.5 | 1.1861 | 0.02619 | 0.0405 | 45.2883
14 | 1.2166 | 0.02795 | 0.0426 | 43.5277
14.5 | 1.2404 | 0.03022 | 0.0451 | 41.0457
15 | 1.2624 | 0.03267 | 0.0474 | 38.641
15.5 | 1.2795 | 0.03554 | 0.0499 | 36.0017
16 | 1.2956 | 0.0384 | 0.0525 | 33.7396
16.5 | 1.3405 | 0.04243 | 0.0478 | 31.5932
17 | 1.3504 | 0.04591 | 0.0504 | 29.4141
17.5 | 1.3627 | 0.05002 | 0.0514 | 27.2431
18 | 1.3679 | 0.05511 | 0.0519 | 24.8213
18.5 | 1.3762 | 0.06009 | 0.0518 | 22.9023
19 | 1.3731 | 0.06662 | 0.051 | 20.6109
19.5 | 1.3627 | 0.07434 | 0.0492 | 18.3306
20 | 1.3441 | 0.08359 | 0.0461 | 16.0797

## 71. Re 4M Mach 0.50 (1)
BIGFOIL.COM POLAR EXPORT
NACA66-217 a=0.2
NACA66-217 a=0.2 |  |  |  | Cl Max: | 1.172 | at alpha= | 20 | deg
JavaFoil+Calcfoil stall+Eppler ext transition |  |  |  | L/D Max: | 91.432 | at alpha= | 4 | deg
Re: | 4000000 |  |  | Cd Min: | 0.00376 | at alpha= | 1 | deg
Mach: | 0.5 |  |  | Cl=0 at alpha= | -1.0986 | deg
|  |  |  | @ Cl=0.1, Cd= | 0.0041983
|  |  |  | @ Cl=0.4, Cd= | 0.0046635
|  |  |  | @ Cl=0.6, Cd= | 0.00662
alpha (deg) | Cl | Cd | Cm | Cl/Cd
-20 | -1.056 | 0.16282 | 0.018 | -6.489
-19.5 | -1.027 | 0.15732 | 0.017 | -6.529
-19 | -1 | 0.1541 | 0.016 | -6.487
-18.5 | -0.972 | 0.15005 | 0.015 | -6.48
-18 | -0.947 | 0.14577 | 0.015 | -6.498
-17.5 | -0.918 | 0.14103 | 0.014 | -6.506
-17 | -0.889 | 0.13425 | 0.013 | -6.621
-16.5 | -0.861 | 0.13231 | 0.012 | -6.508
-16 | -0.834 | 0.12824 | 0.011 | -6.503
-15.5 | -0.807 | 0.12169 | 0.011 | -6.632
-15 | -0.777 | 0.11476 | 0.01 | -6.775
-14.5 | -0.75 | 0.11144 | 0.009 | -6.73
-14 | -0.723 | 0.10909 | 0.008 | -6.624
-13.5 | -0.695 | 0.10538 | 0.008 | -6.597
-13 | -0.667 | 0.10118 | 0.007 | -6.597
-12.5 | -0.639 | 0.09386 | 0.006 | -6.805
-12 | -0.612 | 0.08284 | 0.006 | -7.384
-11.5 | -0.584 | 0.07652 | 0.005 | -7.632
-11 | -0.556 | 0.07086 | 0.004 | -7.852
-10.5 | -0.529 | 0.06581 | 0.004 | -8.033
-10 | -0.501 | 0.06101 | 0.003 | -8.218
-9.5 | -0.472 | 0.06816 | 0.002 | -6.925
-9 | -0.444 | 0.06022 | 0.002 | -7.378
-8.5 | -0.417 | 0.05483 | 0.001 | -7.597
-8 | -0.544 | 0.0506 | 0 | -10.753
-7.5 | -0.719 | 0.01314 | -0.001 | -54.718
-7 | -0.712 | 0.01247 | -0.002 | -57.094
-6.5 | -0.681 | 0.01174 | -0.004 | -57.981
-6 | -0.637 | 0.01108 | -0.005 | -57.472
-5.5 | -0.584 | 0.01058 | -0.006 | -55.193
-5 | -0.526 | 0.01001 | -0.008 | -52.598
-4.5 | -0.465 | 0.00953 | -0.009 | -48.745
-4 | -0.4 | 0.00912 | -0.01 | -43.87
-3.5 | -0.334 | 0.00877 | -0.012 | -38.051
-3 | -0.266 | 0.0085 | -0.013 | -31.305
-2.5 | -0.197 | 0.00817 | -0.015 | -24.13
-2 | -0.127 | 0.00792 | -0.016 | -16.081
-1.5 | -0.057 | 0.00771 | -0.018 | -7.412
-1 | 0.014 | 0.00415 | -0.019 | 3.277
-0.5 | 0.085 | 0.00419 | -0.021 | 20.344
0 | 0.157 | 0.00423 | -0.022 | 37.1
0.5 | 0.228 | 0.0039 | -0.024 | 58.473
1 | 0.299 | 0.00376 | -0.025 | 79.492
1.5 | 0.368 | 0.00424 | -0.026 | 86.818
2 | 0.436 | 0.00514 | -0.028 | 84.915
2.5 | 0.505 | 0.00577 | -0.029 | 87.604
3 | 0.573 | 0.00635 | -0.03 | 90.292
3.5 | 0.64 | 0.00702 | -0.032 | 91.279
4 | 0.706 | 0.00772 | -0.033 | 91.432
4.5 | 0.768 | 0.01153 | -0.034 | 66.578
5 | 0.83 | 0.01214 | -0.036 | 68.415
5.5 | 0.891 | 0.01277 | -0.037 | 69.755
6 | 0.948 | 0.01349 | -0.038 | 70.249
6.5 | 0.998 | 0.01429 | -0.04 | 69.89
7 | 1.04 | 0.0151 | -0.041 | 68.854
7.5 | 1.068 | 0.01606 | -0.042 | 66.491
8 | 1.075 | 0.01717 | -0.044 | 62.611
8.5 | 1.038 | 0.01878 | -0.045 | 55.257
9 | 0.675 | 0.0207 | -0.046 | 32.588
9.5 | 0.591 | 0.08621 | -0.019 | 6.856
10 | 0.741 | 0.02241 | -0.049 | 33.051
10.5 | 0.648 | 0.06968 | -0.024 | 9.3
11 | 0.675 | 0.0779 | -0.025 | 8.666
11.5 | 0.705 | 0.07744 | -0.028 | 9.102
12 | 0.731 | 0.08011 | -0.027 | 9.122
12.5 | 0.759 | 0.08559 | -0.029 | 8.87
13 | 0.785 | 0.09478 | -0.028 | 8.284
13.5 | 0.814 | 0.10379 | -0.031 | 7.841
14 | 0.841 | 0.10878 | -0.031 | 7.727
14.5 | 0.868 | 0.11437 | -0.032 | 7.585
15 | 0.896 | 0.1194 | -0.033 | 7.503
15.5 | 0.928 | 0.12419 | -0.037 | 7.47
16 | 0.951 | 0.12556 | -0.036 | 7.574
16.5 | 0.98 | 0.13092 | -0.038 | 7.486
17 | 1.013 | 0.13786 | -0.042 | 7.346
17.5 | 1.034 | 0.13813 | -0.04 | 7.488
18 | 1.062 | 0.143 | -0.041 | 7.424
18.5 | 1.094 | 0.14959 | -0.044 | 7.314
19 | 1.126 | 0.15533 | -0.047 | 7.251
19.5 | 1.144 | 0.15868 | -0.045 | 7.211
20 | 1.172 | 0.16259 | -0.046 | 7.206

## 72. Re 4M Mach 0.50 (2)
BIGFOIL.COM POLAR EXPORT
NACA66-217 a=0.2
NACA66-217 a=0.2 |  |  |  | Cl Max: | 0.9981 | at alpha= | 12 | deg
XFOIL ncrit=9 |  |  |  | L/D Max: | 122.56 | at alpha= | 2.5 | deg
Re: | 4000000 |  |  | Cd Min: | 0.15872 | at alpha= | 17 | deg
Mach: | 0.5 |  |  | Cl=0 at alpha= | -1.2238 | deg
|  |  |  | @ Cl=0.1, Cd= | 0.0040695
|  |  |  | @ Cl=0.4, Cd= | 0.00413
|  |  |  | @ Cl=0.6, Cd= | 0.01341
alpha (deg) | Cl | Cd | Cm | Cl/Cd
-14.5 | -0.4235 | 0.13485 | -0.0565 | -3.1405
-14 | -0.4221 | 0.12427 | -0.0624 | -3.3966
-13.5 | -0.4335 | 0.11156 | -0.0695 | -3.8858
-13 | -0.4556 | 0.09767 | -0.0777 | -4.6647
-12.5 | -0.4909 | 0.08153 | -0.0878 | -6.0211
-12 | -0.5283 | 0.06384 | -0.1007 | -8.2754
-11.5 | -0.5667 | 0.05227 | -0.1066 | -10.8418
-11 | -0.6005 | 0.04375 | -0.1073 | -13.7257
-10.5 | -0.6335 | 0.03661 | -0.1045 | -17.304
-10 | -0.6536 | 0.03108 | -0.0995 | -21.0296
-9.5 | -0.6735 | 0.02536 | -0.0926 | -26.5576
-9 | -0.6694 | 0.02027 | -0.0861 | -33.0242
-8.5 | -0.6373 | 0.01684 | -0.081 | -37.8444
-8 | -0.5985 | 0.01499 | -0.0761 | -39.9266
-7.5 | -0.5541 | 0.01378 | -0.072 | -40.2104
-7 | -0.5123 | 0.01262 | -0.0676 | -40.5943
-6.5 | -0.4655 | 0.01175 | -0.0639 | -39.617
-6 | -0.4174 | 0.01097 | -0.0606 | -38.0492
-5.5 | -0.3704 | 0.0102 | -0.0572 | -36.3137
-5 | -0.3212 | 0.00957 | -0.0542 | -33.5632
-4.5 | -0.2705 | 0.00905 | -0.0515 | -29.8895
-4 | -0.2196 | 0.00859 | -0.049 | -25.5646
-3.5 | -0.1714 | 0.00812 | -0.0459 | -21.1084
-3 | -0.123 | 0.00777 | -0.0429 | -15.8301
-2.5 | -0.0798 | 0.00752 | -0.0387 | -10.6117
-2 | -0.0438 | 0.00685 | -0.0336 | -6.3942
-1.5 | -0.0195 | 0.00549 | -0.0266 | -3.5519
-1 | 0.0158 | 0.00405 | -0.0217 | 3.9012
-0.5 | 0.0866 | 0.00406 | -0.0231 | 21.33
0 | 0.157 | 0.00411 | -0.0245 | 38.1995
0.5 | 0.2289 | 0.00413 | -0.0261 | 55.4237
1 | 0.3007 | 0.00412 | -0.0278 | 72.9854
1.5 | 0.3714 | 0.00413 | -0.0292 | 89.9274
2 | 0.4426 | 0.00413 | -0.0306 | 107.1671
2.5 | 0.5123 | 0.00418 | -0.0316 | 122.5598
3 | 0.5624 | 0.00482 | -0.0289 | 116.6805
3.5 | 0.5822 | 0.00596 | -0.0206 | 97.6846
4 | 0.5769 | 0.00702 | -0.0074 | 82.1795
4.5 | 0.5774 | 0.0086 | 0.0033 | 67.1395
5 | 0.581 | 0.01046 | 0.0126 | 55.5449
5.5 | 0.5817 | 0.01262 | 0.0218 | 46.0935
6 | 0.6125 | 0.01395 | 0.0266 | 43.9068
6.5 | 0.6574 | 0.01489 | 0.0294 | 44.1504
7 | 0.7025 | 0.01588 | 0.0322 | 44.238
7.5 | 0.747 | 0.01699 | 0.0352 | 43.967
8 | 0.7884 | 0.01829 | 0.0385 | 43.1055
8.5 | 0.8321 | 0.01955 | 0.0416 | 42.5627
9 | 0.8723 | 0.02108 | 0.0451 | 41.3805
9.5 | 0.906 | 0.02302 | 0.0492 | 39.3571
10 | 0.9389 | 0.02514 | 0.0532 | 37.3469
10.5 | 0.9627 | 0.02788 | 0.0577 | 34.5301
11.5 | 0.9935 | 0.03506 | 0.0664 | 28.3371
12 | 0.9981 | 0.03982 | 0.0702 | 25.0653
12.5 | 0.9876 | 0.04613 | 0.0732 | 21.4091
13 | 0.9641 | 0.05435 | 0.0743 | 17.7387
13.5 | 0.9339 | 0.06429 | 0.0726 | 14.5264
14 | 0.904 | 0.07543 | 0.0683 | 11.9846
14.5 | 0.8747 | 0.08779 | 0.0617 | 9.9635
15 | 0.8451 | 0.10133 | 0.0533 | 8.3401
15.5 | 0.8203 | 0.11514 | 0.0444 | 7.1244
16 | 0.8043 | 0.12835 | 0.0359 | 6.2665
16.5 | 0.7787 | 0.14351 | 0.0264 | 5.4261
17 | 0.7556 | 0.15872 | 0.0172 | 4.7606

## 73. Re 5M Mach 0.00 (1)
BIGFOIL.COM POLAR EXPORT
NACA66-217 a=0.2
NACA66-217 a=0.2 |  |  |  | Cl Max: | 1.346 | at alpha= | 13.5 | deg
JavaFoil+Calcfoil stall+Eppler ext transition |  |  |  | L/D Max: | 95.912 | at alpha= | 4 | deg
Re: | 5000000 |  |  | Cd Min: | 0.00375 | at alpha= | -0.5 | deg
Mach: | 0 |  |  | Cl=0 at alpha= | -1.0968 | deg
|  |  |  | @ Cl=0.1, Cd= | 0.0037542
|  |  |  | @ Cl=0.4, Cd= | 0.004717
|  |  |  | @ Cl=0.6, Cd= | 0.0063041
alpha (deg) | Cl | Cd | Cm | Cl/Cd
-19.5 | -0.845 | 0.14936 | 0.014 | -5.661
-19 | -0.869 | 0.14301 | 0.013 | -6.074
-18.5 | -0.891 | 0.13657 | 0.013 | -6.524
-18 | -0.914 | 0.12747 | 0.013 | -7.168
-17.5 | -0.926 | 0.12098 | 0.013 | -7.656
-17 | -0.947 | 0.10558 | 0.013 | -8.971
-16.5 | -0.974 | 0.08677 | 0.014 | -11.228
-16 | -1.095 | 0.02966 | 0.017 | -36.935
-15.5 | -1.097 | 0.02932 | 0.016 | -37.42
-15 | -1.119 | 0.02271 | 0.016 | -49.284
-14.5 | -1.129 | 0.01958 | 0.015 | -57.636
-14 | -1.125 | 0.01866 | 0.014 | -60.273
-13.5 | -1.12 | 0.01726 | 0.013 | -64.893
-13 | -1.11 | 0.01621 | 0.012 | -68.504
-12.5 | -1.096 | 0.01524 | 0.011 | -71.91
-12 | -1.077 | 0.01468 | 0.01 | -73.384
-11.5 | -1.054 | 0.01395 | 0.008 | -75.589
-11 | -1.028 | 0.01328 | 0.007 | -77.404
-10.5 | -0.996 | 0.01268 | 0.006 | -78.534
-10 | -0.96 | 0.01215 | 0.005 | -79.011
-9.5 | -0.921 | 0.01163 | 0.004 | -79.196
-9 | -0.879 | 0.01114 | 0.003 | -78.955
-8.5 | -0.835 | 0.0107 | 0.002 | -78.036
-8 | -0.788 | 0.01029 | 0 | -76.639
-7.5 | -0.74 | 0.00987 | -0.001 | -74.957
-7 | -0.689 | 0.00951 | -0.002 | -72.437
-6.5 | -0.636 | 0.0092 | -0.003 | -69.157
-6 | -0.582 | 0.00886 | -0.004 | -65.706
-5.5 | -0.526 | 0.00856 | -0.005 | -61.534
-5 | -0.47 | 0.00823 | -0.007 | -57.081
-4.5 | -0.412 | 0.00796 | -0.008 | -51.749
-4 | -0.353 | 0.00774 | -0.009 | -45.617
-3.5 | -0.293 | 0.00752 | -0.01 | -39.045
-3 | -0.233 | 0.00729 | -0.012 | -32.027
-2.5 | -0.173 | 0.00633 | -0.013 | -27.252
-2 | -0.111 | 0.00651 | -0.014 | -17.113
-1.5 | -0.05 | 0.00377 | -0.015 | -13.272
-1 | 0.012 | 0.00376 | -0.017 | 3.139
-0.5 | 0.074 | 0.00375 | -0.018 | 19.691
0 | 0.136 | 0.00376 | -0.019 | 36.113
0.5 | 0.198 | 0.00379 | -0.02 | 52.13
1 | 0.26 | 0.00385 | -0.022 | 67.531
1.5 | 0.321 | 0.00445 | -0.023 | 72.149
2 | 0.382 | 0.00454 | -0.024 | 84.089
2.5 | 0.442 | 0.00513 | -0.025 | 86.106
3 | 0.502 | 0.00553 | -0.027 | 90.764
3.5 | 0.561 | 0.006 | -0.028 | 93.524
4 | 0.62 | 0.00646 | -0.029 | 95.912
4.5 | 0.675 | 0.00923 | -0.03 | 73.208
5 | 0.733 | 0.0096 | -0.031 | 76.312
5.5 | 0.789 | 0.01003 | -0.032 | 78.654
6 | 0.845 | 0.01042 | -0.034 | 81.048
6.5 | 0.898 | 0.01085 | -0.035 | 82.778
7 | 0.95 | 0.0113 | -0.036 | 84.073
7.5 | 0.999 | 0.01175 | -0.037 | 84.994
8 | 1.046 | 0.01226 | -0.038 | 85.364
8.5 | 1.091 | 0.01282 | -0.039 | 85.107
9 | 1.133 | 0.01336 | -0.041 | 84.831
9.5 | 1.172 | 0.01396 | -0.042 | 83.921
10 | 1.207 | 0.01463 | -0.043 | 82.509
10.5 | 1.24 | 0.0153 | -0.044 | 81.014
11 | 1.268 | 0.0161 | -0.045 | 78.757
11.5 | 1.292 | 0.01695 | -0.046 | 76.269
12 | 1.313 | 0.01778 | -0.047 | 73.862
12.5 | 1.33 | 0.01893 | -0.048 | 70.256
13 | 1.343 | 0.01989 | -0.049 | 67.508
13.5 | 1.346 | 0.0211 | -0.05 | 63.783
14 | 1.346 | 0.02203 | -0.051 | 61.093
14.5 | 1.341 | 0.02347 | -0.052 | 57.105
15 | 1.331 | 0.02495 | -0.053 | 53.346
15.5 | 1.317 | 0.02671 | -0.054 | 49.304
16 | 1.299 | 0.02861 | -0.055 | 45.405
16.5 | 1.28 | 0.03005 | -0.056 | 42.588
17 | 1.256 | 0.03216 | -0.057 | 39.045
17.5 | 1.228 | 0.03508 | -0.057 | 34.996
18 | 1.194 | 0.03969 | -0.058 | 30.078
18.5 | 1.158 | 0.04548 | -0.058 | 25.458

## 74. Re 5M Mach 0.00 (2)
BIGFOIL.COM POLAR EXPORT
NACA66-217 a=0.2
NACA66-217 a=0.2 |  |  |  | Cl Max: | 1.5142 | at alpha= | 20 | deg
XFOIL ncrit=9 |  |  |  | L/D Max: | 115.296 | at alpha= | 2.5 | deg
Re: | 5000000 |  |  | Cd Min: | 0.05063 | at alpha= | 20 | deg
Mach: | 0 |  |  | Cl=0 at alpha= | -1.1595 | deg
|  |  |  | @ Cl=0.1, Cd= | 0.0035548
|  |  |  | @ Cl=0.4, Cd= | 0.0036601
|  |  |  | @ Cl=0.6, Cd= | 0.0075661
alpha (deg) | Cl | Cd | Cm | Cl/Cd
-20 | -1.439 | 0.03726 | -0.0729 | -38.6205
-19.5 | -1.4318 | 0.0339 | -0.0712 | -42.236
-19 | -1.4137 | 0.0315 | -0.0698 | -44.8794
-18.5 | -1.3951 | 0.02921 | -0.0681 | -47.761
-18 | -1.3747 | 0.02711 | -0.0662 | -50.7082
-17.5 | -1.3459 | 0.02568 | -0.0649 | -52.4104
-17 | -1.3171 | 0.02425 | -0.0634 | -54.3134
-16.5 | -1.2905 | 0.02273 | -0.0615 | -56.7752
-16 | -1.2614 | 0.0214 | -0.0596 | -58.9439
-15.5 | -1.2267 | 0.02043 | -0.0582 | -60.0441
-15 | -1.1957 | 0.01924 | -0.0563 | -62.1466
-14.5 | -1.1623 | 0.01824 | -0.0545 | -63.7226
-14 | -1.1257 | 0.01738 | -0.053 | -64.7699
-13.5 | -1.0899 | 0.01652 | -0.0513 | -65.9746
-13 | -1.0557 | 0.01556 | -0.0492 | -67.847
-12.5 | -1.0215 | 0.01458 | -0.047 | -70.0617
-12 | -0.9847 | 0.01379 | -0.0451 | -71.4068
-11.5 | -0.9453 | 0.01314 | -0.0434 | -71.9406
-11 | -0.9052 | 0.01252 | -0.0418 | -72.3003
-10.5 | -0.8643 | 0.01197 | -0.0402 | -72.2055
-10 | -0.8223 | 0.01149 | -0.0386 | -71.5666
-9.5 | -0.7808 | 0.01099 | -0.037 | -71.0464
-9 | -0.738 | 0.01055 | -0.0354 | -69.9526
-8.5 | -0.6991 | 0.00996 | -0.0331 | -70.1908
-8 | -0.6586 | 0.0095 | -0.031 | -69.3263
-7.5 | -0.6176 | 0.00912 | -0.0288 | -67.7193
-7 | -0.5782 | 0.00884 | -0.0261 | -65.4072
-6.5 | -0.532 | 0.0086 | -0.0248 | -61.8605
-6 | -0.4829 | 0.00834 | -0.0241 | -57.9017
-5.5 | -0.4342 | 0.008 | -0.0233 | -54.275
-5 | -0.3832 | 0.00773 | -0.0229 | -49.5731
-4.5 | -0.3306 | 0.00751 | -0.0229 | -44.0213
-4 | -0.2777 | 0.00727 | -0.0228 | -38.1981
-3.5 | -0.2241 | 0.00705 | -0.0229 | -31.7872
-3 | -0.1702 | 0.00684 | -0.0231 | -24.883
-2 | -0.072 | 0.00587 | -0.0218 | -12.2658
-1.5 | -0.0269 | 0.00502 | -0.0205 | -5.3586
-1 | 0.0126 | 0.00362 | -0.0184 | 3.4807
-0.5 | 0.0713 | 0.00355 | -0.0194 | 20.0845
0 | 0.1308 | 0.00356 | -0.0207 | 36.7416
0.5 | 0.1915 | 0.00358 | -0.0221 | 53.4916
1 | 0.2517 | 0.00358 | -0.0235 | 70.3073
1.5 | 0.3112 | 0.00359 | -0.0248 | 86.6852
2 | 0.371 | 0.0036 | -0.0261 | 103.0556
2.5 | 0.4289 | 0.00372 | -0.0271 | 115.2957
3 | 0.47 | 0.00475 | -0.0251 | 98.9474
3.5 | 0.5143 | 0.00545 | -0.0236 | 94.367
4 | 0.5523 | 0.00628 | -0.0209 | 87.9459
5 | 0.6109 | 0.00786 | -0.0121 | 77.7226
5.5 | 0.6286 | 0.00863 | -0.0054 | 72.8389
6 | 0.6569 | 0.00939 | -0.0011 | 69.9574
6.5 | 0.6961 | 0.00989 | 0.0011 | 70.3842
7 | 0.7353 | 0.01043 | 0.0032 | 70.4986
7.5 | 0.7762 | 0.01094 | 0.0049 | 70.9506
8 | 0.8142 | 0.01154 | 0.007 | 70.5546
8.5 | 0.8538 | 0.01214 | 0.0087 | 70.3295
9 | 0.8938 | 0.01274 | 0.0103 | 70.157
9.5 | 0.9305 | 0.01348 | 0.0123 | 69.0282
10 | 0.967 | 0.01425 | 0.0142 | 67.8596
10.5 | 1.0048 | 0.015 | 0.0159 | 66.9867
11 | 1.0414 | 0.01579 | 0.0176 | 65.9531
11.5 | 1.0772 | 0.01667 | 0.0193 | 64.6191
12 | 1.1101 | 0.01768 | 0.0213 | 62.7885
12.5 | 1.1422 | 0.01879 | 0.0233 | 60.7877
13 | 1.1757 | 0.01984 | 0.025 | 59.2591
13.5 | 1.2081 | 0.021 | 0.0267 | 57.5286
14 | 1.2406 | 0.02216 | 0.0282 | 55.9838
14.5 | 1.2687 | 0.02362 | 0.0301 | 53.713
15 | 1.295 | 0.02522 | 0.032 | 51.3481
15.5 | 1.3205 | 0.02692 | 0.0339 | 49.0527
16 | 1.3443 | 0.02873 | 0.0359 | 46.7908
16.5 | 1.3644 | 0.0305 | 0.0384 | 44.7344
17 | 1.4336 | 0.03277 | 0.0303 | 43.7473
17.5 | 1.4401 | 0.03486 | 0.035 | 41.311
18 | 1.4608 | 0.0373 | 0.0362 | 39.1635
18.5 | 1.4784 | 0.04007 | 0.0373 | 36.8954
19 | 1.4937 | 0.04316 | 0.0383 | 34.6084
19.5 | 1.506 | 0.0466 | 0.0391 | 32.3176
20 | 1.5142 | 0.05063 | 0.0397 | 29.9072

## 75. Re 5M Mach 0.10 (1)
BIGFOIL.COM POLAR EXPORT
NACA66-217 a=0.2
NACA66-217 a=0.2 |  |  |  | Cl Max: | 1.334 | at alpha= | 13.5 | deg
JavaFoil+Calcfoil stall+Eppler ext transition |  |  |  | L/D Max: | 96.051 | at alpha= | 4 | deg
Re: | 5000000 |  |  | Cd Min: | 0.00373 | at alpha= | -1 | deg
Mach: | 0.1 |  |  | Cl=0 at alpha= | -1.0968 | deg
|  |  |  | @ Cl=0.1, Cd= | 0.0037874
|  |  |  | @ Cl=0.4, Cd= | 0.0047389
|  |  |  | @ Cl=0.6, Cd= | 0.0063163
alpha (deg) | Cl | Cd | Cm | Cl/Cd
-19 | -0.82 | 0.1481 | 0.013 | -5.538
-18.5 | -0.848 | 0.13902 | 0.013 | -6.099
-18 | -0.872 | 0.13215 | 0.012 | -6.599
-17.5 | -0.888 | 0.1251 | 0.012 | -7.096
-17 | -0.907 | 0.11305 | 0.012 | -8.025
-16.5 | -0.925 | 0.10266 | 0.013 | -9.011
-16 | -0.944 | 0.09081 | 0.013 | -10.396
-15.5 | -0.95 | 0.08738 | 0.012 | -10.868
-15 | -1.08 | 0.02755 | 0.015 | -39.202
-14.5 | -1.103 | 0.02126 | 0.015 | -51.894
-14 | -1.11 | 0.01864 | 0.014 | -59.567
-13.5 | -1.106 | 0.01767 | 0.013 | -62.613
-13 | -1.099 | 0.01662 | 0.012 | -66.129
-12.5 | -1.088 | 0.01546 | 0.011 | -70.369
-12 | -1.071 | 0.0149 | 0.01 | -71.868
-11.5 | -1.05 | 0.01414 | 0.009 | -74.297
-11 | -1.026 | 0.01342 | 0.007 | -76.398
-10.5 | -0.995 | 0.0128 | 0.006 | -77.747
-10 | -0.96 | 0.01227 | 0.005 | -78.236
-9.5 | -0.922 | 0.01175 | 0.004 | -78.437
-9 | -0.881 | 0.01125 | 0.003 | -78.3
-8.5 | -0.837 | 0.01083 | 0.002 | -77.27
-8 | -0.79 | 0.01036 | 0 | -76.277
-7.5 | -0.742 | 0.00996 | -0.001 | -74.446
-7 | -0.691 | 0.00955 | -0.002 | -72.341
-6.5 | -0.639 | 0.00924 | -0.003 | -69.113
-6 | -0.584 | 0.00889 | -0.004 | -65.77
-5.5 | -0.529 | 0.00858 | -0.006 | -61.582
-5 | -0.472 | 0.0083 | -0.007 | -56.859
-4.5 | -0.414 | 0.00798 | -0.008 | -51.861
-4 | -0.355 | 0.00776 | -0.009 | -45.72
-3.5 | -0.295 | 0.00751 | -0.01 | -39.24
-3 | -0.234 | 0.0073 | -0.012 | -32.129
-2.5 | -0.173 | 0.00712 | -0.013 | -24.345
-2 | -0.112 | 0.00619 | -0.014 | -18.087
-1.5 | -0.05 | 0.00374 | -0.016 | -13.44
-1 | 0.012 | 0.00373 | -0.017 | 3.18
-0.5 | 0.074 | 0.0038 | -0.018 | 19.525
0 | 0.136 | 0.00377 | -0.019 | 36.153
0.5 | 0.199 | 0.00377 | -0.021 | 52.724
1 | 0.261 | 0.00385 | -0.022 | 67.74
1.5 | 0.322 | 0.00447 | -0.023 | 72.202
2 | 0.383 | 0.00458 | -0.024 | 83.724
2.5 | 0.444 | 0.00515 | -0.026 | 86.165
3 | 0.504 | 0.00558 | -0.027 | 90.358
3.5 | 0.564 | 0.00606 | -0.028 | 93.111
4 | 0.623 | 0.00648 | -0.029 | 96.051
4.5 | 0.679 | 0.00929 | -0.03 | 73.029
5 | 0.736 | 0.00965 | -0.031 | 76.313
5.5 | 0.793 | 0.01008 | -0.033 | 78.608
6 | 0.848 | 0.01051 | -0.034 | 80.706
6.5 | 0.902 | 0.01091 | -0.035 | 82.641
7 | 0.953 | 0.01137 | -0.036 | 83.868
7.5 | 1.003 | 0.01186 | -0.037 | 84.537
8 | 1.05 | 0.01237 | -0.038 | 84.843
8.5 | 1.094 | 0.01291 | -0.04 | 84.743
9 | 1.135 | 0.01348 | -0.041 | 84.239
9.5 | 1.174 | 0.01411 | -0.042 | 83.165
10 | 1.208 | 0.0148 | -0.043 | 81.647
10.5 | 1.24 | 0.01552 | -0.044 | 79.895
11 | 1.267 | 0.0163 | -0.045 | 77.731
11.5 | 1.29 | 0.01717 | -0.046 | 75.118
12 | 1.308 | 0.01818 | -0.047 | 71.98
12.5 | 1.323 | 0.01907 | -0.048 | 69.364
13 | 1.333 | 0.02022 | -0.049 | 65.918
13.5 | 1.334 | 0.02152 | -0.05 | 61.998
14 | 1.33 | 0.02268 | -0.051 | 58.626
14.5 | 1.321 | 0.02396 | -0.052 | 55.141
15 | 1.307 | 0.02553 | -0.053 | 51.198
15.5 | 1.289 | 0.02746 | -0.054 | 46.934
16 | 1.266 | 0.02966 | -0.055 | 42.668
16.5 | 1.24 | 0.03189 | -0.056 | 38.873
17 | 1.212 | 0.03388 | -0.057 | 35.769
17.5 | 1.179 | 0.03694 | -0.057 | 31.915
18 | 1.138 | 0.04319 | -0.058 | 26.349
18.5 | 1.059 | 0.0676 | -0.054 | 15.67

## 76. Re 5M Mach 0.10 (2)
BIGFOIL.COM POLAR EXPORT
NACA66-217 a=0.2
NACA66-217 a=0.2 |  |  |  | Cl Max: | 1.499 | at alpha= | 20 | deg
XFOIL ncrit=9 |  |  |  | L/D Max: | 115.71 | at alpha= | 2.5 | deg
Re: | 5000000 |  |  | Cd Min: | 0.05408 | at alpha= | 20 | deg
Mach: | 0.1 |  |  | Cl=0 at alpha= | -1.1628 | deg
|  |  |  | @ Cl=0.1, Cd= | 0.0035647
|  |  |  | @ Cl=0.4, Cd= | 0.003665
|  |  |  | @ Cl=0.6, Cd= | 0.0075075
alpha (deg) | Cl | Cd | Cm | Cl/Cd
-19.5 | -1.4156 | 0.03675 | -0.0754 | -38.5197
-19 | -1.3996 | 0.03399 | -0.074 | -41.1768
-18.5 | -1.388 | 0.031 | -0.072 | -44.7742
-18 | -1.3695 | 0.02863 | -0.0701 | -47.8344
-17.5 | -1.3427 | 0.02695 | -0.0686 | -49.8219
-17 | -1.3161 | 0.02527 | -0.0668 | -52.0815
-16.5 | -1.2902 | 0.02362 | -0.0647 | -54.6232
-16 | -1.2611 | 0.02219 | -0.0628 | -56.8319
-15.5 | -1.2273 | 0.02111 | -0.0612 | -58.1383
-15 | -1.197 | 0.01982 | -0.0591 | -60.3935
-14.5 | -1.1631 | 0.01876 | -0.0572 | -61.9989
-14 | -1.1273 | 0.01782 | -0.0555 | -63.2604
-13.5 | -1.0916 | 0.0169 | -0.0536 | -64.5917
-13 | -1.0547 | 0.01603 | -0.0518 | -65.7954
-12.5 | -1.0213 | 0.01497 | -0.0494 | -68.2231
-12 | -0.9858 | 0.01407 | -0.0471 | -70.064
-11.5 | -0.9461 | 0.01338 | -0.0453 | -70.71
-11 | -0.9062 | 0.01271 | -0.0435 | -71.2982
-10.5 | -0.8649 | 0.01214 | -0.0419 | -71.2438
-10 | -0.8225 | 0.01164 | -0.0403 | -70.6615
-9.5 | -0.781 | 0.01112 | -0.0385 | -70.2338
-9 | -0.738 | 0.01065 | -0.0369 | -69.2958
-8.5 | -0.6978 | 0.01009 | -0.0347 | -69.1576
-8 | -0.6573 | 0.00959 | -0.0325 | -68.5401
-7.5 | -0.6157 | 0.00919 | -0.0303 | -66.9967
-7 | -0.5756 | 0.00886 | -0.0277 | -64.9661
-6.5 | -0.5323 | 0.00864 | -0.0257 | -61.6088
-6 | -0.4833 | 0.00837 | -0.0249 | -57.7419
-5.5 | -0.4346 | 0.00803 | -0.024 | -54.122
-5 | -0.3837 | 0.00775 | -0.0235 | -49.5097
-4.5 | -0.331 | 0.00753 | -0.0233 | -43.9575
-4 | -0.2779 | 0.00729 | -0.0233 | -38.1207
-3.5 | -0.2243 | 0.00707 | -0.0233 | -31.7256
-3 | -0.1702 | 0.00686 | -0.0235 | -24.8105
-2.5 | -0.1195 | 0.00651 | -0.023 | -18.3564
-2 | -0.0717 | 0.00588 | -0.022 | -12.1939
-1.5 | -0.0265 | 0.00504 | -0.0207 | -5.2579
-1 | 0.0128 | 0.00362 | -0.0185 | 3.5359
-0.5 | 0.0718 | 0.00356 | -0.0196 | 20.1685
0 | 0.1317 | 0.00357 | -0.0208 | 36.8908
0.5 | 0.1927 | 0.00358 | -0.0223 | 53.8268
1 | 0.2533 | 0.00359 | -0.0237 | 70.5571
1.5 | 0.3132 | 0.00361 | -0.0249 | 86.759
2 | 0.3733 | 0.00361 | -0.0263 | 103.4072
2.5 | 0.4316 | 0.00373 | -0.0272 | 115.7105
3 | 0.4727 | 0.00476 | -0.0251 | 99.3067
3.5 | 0.5168 | 0.00547 | -0.0236 | 94.479
4.5 | 0.59 | 0.00703 | -0.0175 | 83.926
5 | 0.6078 | 0.00788 | -0.0107 | 77.132
6 | 0.6554 | 0.00948 | -0.0001 | 69.135
6.5 | 0.6949 | 0.01 | 0.0021 | 69.49
7 | 0.7344 | 0.01056 | 0.0042 | 69.5455
8 | 0.8139 | 0.0117 | 0.0081 | 69.5641
8.5 | 0.8537 | 0.01231 | 0.0098 | 69.3501
9 | 0.8934 | 0.01295 | 0.0115 | 68.9884
9.5 | 0.9305 | 0.01371 | 0.0136 | 67.8702
10 | 0.9674 | 0.01449 | 0.0155 | 66.7633
10.5 | 1.0052 | 0.01527 | 0.0172 | 65.8284
11 | 1.0421 | 0.01608 | 0.019 | 64.8072
11.5 | 1.0769 | 0.01704 | 0.0209 | 63.1984
12 | 1.1103 | 0.01807 | 0.023 | 61.4444
12.5 | 1.1431 | 0.01918 | 0.0249 | 59.5985
13 | 1.1762 | 0.02031 | 0.0268 | 57.9124
13.5 | 1.2093 | 0.02148 | 0.0284 | 56.2989
14 | 1.2406 | 0.02277 | 0.0302 | 54.484
14.5 | 1.2691 | 0.02429 | 0.0321 | 52.2478
15 | 1.2937 | 0.02606 | 0.0343 | 49.6431
15.5 | 1.3202 | 0.02777 | 0.0361 | 47.5405
16 | 1.3444 | 0.02964 | 0.0381 | 45.3576
16.5 | 1.3648 | 0.03148 | 0.0406 | 43.3545
17 | 1.4315 | 0.03409 | 0.0328 | 41.9918
18.5 | 1.475 | 0.04183 | 0.0398 | 35.2618
19 | 1.4883 | 0.04523 | 0.0409 | 32.9052
19.5 | 1.4956 | 0.04933 | 0.0417 | 30.3183
20 | 1.499 | 0.05408 | 0.0421 | 27.7182

## 77. Re 5M Mach 0.25 (1)
BIGFOIL.COM POLAR EXPORT
NACA66-217 a=0.2
NACA66-217 a=0.2 |  |  |  | Cl Max: | 1.264 | at alpha= | 12 | deg
JavaFoil+Calcfoil stall+Eppler ext transition |  |  |  | L/D Max: | 95.382 | at alpha= | 4 | deg
Re: | 5000000 |  |  | Cd Min: | 0.00377 | at alpha= | -1 | deg
Mach: | 0.25 |  |  | Cl=0 at alpha= | -1.0938 | deg
|  |  |  | @ Cl=0.1, Cd= | 0.0038063
|  |  |  | @ Cl=0.4, Cd= | 0.0049907
|  |  |  | @ Cl=0.6, Cd= | 0.0063987
alpha (deg) | Cl | Cd | Cm | Cl/Cd
-17 | -0.615 | 0.13531 | 0.01 | -4.545
-16.5 | -0.659 | 0.12779 | 0.01 | -5.158
-16 | -0.699 | 0.12051 | 0.009 | -5.802
-15.5 | -0.736 | 0.11378 | 0.009 | -6.464
-15 | -0.767 | 0.10588 | 0.009 | -7.248
-14.5 | -0.794 | 0.09859 | 0.008 | -8.058
-14 | -0.819 | 0.09091 | 0.008 | -9.005
-13.5 | -0.84 | 0.0822 | 0.008 | -10.221
-13 | -0.864 | 0.06977 | 0.008 | -12.389
-12.5 | -1.012 | 0.01787 | 0.011 | -56.615
-12 | -1.017 | 0.0163 | 0.01 | -62.382
-11.5 | -1.012 | 0.01534 | 0.009 | -65.993
-11 | -1.001 | 0.01441 | 0.008 | -69.43
-10.5 | -0.98 | 0.01367 | 0.006 | -71.68
-10 | -0.953 | 0.01302 | 0.005 | -73.153
-9.5 | -0.92 | 0.01238 | 0.004 | -74.367
-9 | -0.884 | 0.01183 | 0.003 | -74.746
-8.5 | -0.844 | 0.01134 | 0.002 | -74.422
-8 | -0.8 | 0.01085 | 0.001 | -73.724
-7.5 | -0.753 | 0.01033 | -0.001 | -72.867
-7 | -0.703 | 0.00996 | -0.002 | -70.62
-6.5 | -0.651 | 0.00957 | -0.003 | -68.052
-6 | -0.597 | 0.00919 | -0.004 | -64.902
-5.5 | -0.54 | 0.00885 | -0.006 | -61.053
-5 | -0.483 | 0.00847 | -0.007 | -56.975
-4.5 | -0.424 | 0.00817 | -0.008 | -51.875
-4 | -0.363 | 0.00794 | -0.009 | -45.764
-3.5 | -0.302 | 0.00769 | -0.011 | -39.303
-3 | -0.24 | 0.00744 | -0.012 | -32.318
-2.5 | -0.178 | 0.00721 | -0.013 | -24.667
-2 | -0.115 | 0.00706 | -0.015 | -16.27
-1.5 | -0.052 | 0.00379 | -0.016 | -13.651
-1 | 0.012 | 0.00377 | -0.017 | 3.231
-0.5 | 0.076 | 0.00381 | -0.019 | 19.969
0 | 0.14 | 0.0038 | -0.02 | 36.933
0.5 | 0.204 | 0.00387 | -0.021 | 52.774
1 | 0.268 | 0.0039 | -0.022 | 68.825
1.5 | 0.331 | 0.00459 | -0.024 | 72.189
2 | 0.393 | 0.00495 | -0.025 | 79.402
2.5 | 0.455 | 0.00531 | -0.026 | 85.805
3 | 0.517 | 0.00571 | -0.027 | 90.546
3.5 | 0.578 | 0.00623 | -0.029 | 92.785
4 | 0.638 | 0.00669 | -0.03 | 95.382
4.5 | 0.695 | 0.00959 | -0.031 | 72.553
5 | 0.754 | 0.01001 | -0.032 | 75.348
5.5 | 0.812 | 0.01043 | -0.033 | 77.859
6 | 0.868 | 0.0109 | -0.035 | 79.622
6.5 | 0.922 | 0.01137 | -0.036 | 81.078
7 | 0.974 | 0.01185 | -0.037 | 82.161
7.5 | 1.022 | 0.01239 | -0.038 | 82.501
8 | 1.068 | 0.01297 | -0.039 | 82.315
8.5 | 1.11 | 0.01359 | -0.041 | 81.619
9 | 1.147 | 0.01426 | -0.042 | 80.467
9.5 | 1.181 | 0.015 | -0.043 | 78.702
10 | 1.209 | 0.01584 | -0.044 | 76.36
10.5 | 1.232 | 0.01673 | -0.045 | 73.634
11 | 1.249 | 0.01764 | -0.046 | 70.816
11.5 | 1.26 | 0.01866 | -0.047 | 67.501
12 | 1.264 | 0.0199 | -0.048 | 63.506
12.5 | 1.261 | 0.02109 | -0.05 | 59.78
13 | 1.251 | 0.02251 | -0.051 | 55.57
13.5 | 1.226 | 0.02432 | -0.052 | 50.397
14 | 1.191 | 0.02627 | -0.052 | 45.35
14.5 | 1.149 | 0.02854 | -0.053 | 40.251
15 | 1.092 | 0.033 | -0.054 | 33.091
15.5 | 1.024 | 0.04001 | -0.054 | 25.6
16 | 0.848 | 0.11289 | -0.035 | 7.508
16.5 | 0.787 | 0.12304 | -0.033 | 6.4
17 | 0.725 | 0.13497 | -0.03 | 5.37

## 78. Re 5M Mach 0.25 (2)
BIGFOIL.COM POLAR EXPORT
NACA66-217 a=0.2
NACA66-217 a=0.2 |  |  |  | Cl Max: | 1.4139 | at alpha= | 18.5 | deg
XFOIL ncrit=9 |  |  |  | L/D Max: | 118.095 | at alpha= | 2.5 | deg
Re: | 5000000 |  |  | Cd Min: | 0.09475 | at alpha= | -20 | deg
Mach: | 0.25 |  |  | Cl=0 at alpha= | -1.1795 | deg
|  |  |  | @ Cl=0.1, Cd= | 0.0036
|  |  |  | @ Cl=0.4, Cd= | 0.0036872
|  |  |  | @ Cl=0.6, Cd= | 0.0083623
alpha (deg) | Cl | Cd | Cm | Cl/Cd
-20 | -1.0892 | 0.09475 | -0.0668 | -11.4955
-19.5 | -1.1648 | 0.07458 | -0.0802 | -15.6181
-19 | -1.1997 | 0.06262 | -0.0865 | -19.1584
-18.5 | -1.2278 | 0.0531 | -0.0897 | -23.1224
-18 | -1.2408 | 0.0462 | -0.0902 | -26.8571
-17.5 | -1.2451 | 0.04078 | -0.0894 | -30.5321
-17 | -1.2447 | 0.03618 | -0.0875 | -34.403
-16.5 | -1.2365 | 0.03248 | -0.085 | -38.0696
-16 | -1.2236 | 0.02936 | -0.0822 | -41.6757
-15.5 | -1.2009 | 0.02701 | -0.0795 | -44.4613
-15 | -1.1778 | 0.02482 | -0.0766 | -47.4537
-14.5 | -1.1533 | 0.02278 | -0.0734 | -50.6277
-14 | -1.1232 | 0.02116 | -0.0705 | -53.0813
-13 | -1.0571 | 0.01836 | -0.0648 | -57.5763
-12.5 | -1.0172 | 0.01739 | -0.0625 | -58.4934
-11.5 | -0.9489 | 0.0149 | -0.0563 | -63.6846
-11 | -0.9088 | 0.01401 | -0.0538 | -64.868
-10.5 | -0.8675 | 0.01324 | -0.0514 | -65.5211
-10 | -0.8237 | 0.01262 | -0.0494 | -65.2694
-9.5 | -0.7812 | 0.01192 | -0.0471 | -65.5369
-9 | -0.737 | 0.01134 | -0.0451 | -64.9912
-8.5 | -0.6922 | 0.01081 | -0.0431 | -64.0333
-8 | -0.6503 | 0.0102 | -0.0406 | -63.7549
-7.5 | -0.6079 | 0.00966 | -0.0381 | -62.9296
-7 | -0.5644 | 0.00922 | -0.0358 | -61.2148
-6.5 | -0.5204 | 0.00884 | -0.0335 | -58.8688
-6 | -0.4781 | 0.00852 | -0.0307 | -56.115
-5.5 | -0.4339 | 0.00822 | -0.0283 | -52.7859
-5 | -0.3843 | 0.0079 | -0.0271 | -48.6456
-4.5 | -0.3319 | 0.00765 | -0.0264 | -43.3856
-4 | -0.278 | 0.00742 | -0.026 | -37.4663
-3.5 | -0.2242 | 0.00717 | -0.0256 | -31.2692
-3 | -0.1691 | 0.00697 | -0.0256 | -24.2611
-2 | -0.0687 | 0.00602 | -0.0237 | -11.412
-1.5 | -0.0241 | 0.00515 | -0.022 | -4.6796
-1 | 0.0135 | 0.00365 | -0.0191 | 3.6986
-0.5 | 0.0744 | 0.0036 | -0.0202 | 20.6667
0 | 0.1365 | 0.0036 | -0.0215 | 37.9167
0.5 | 0.1995 | 0.00361 | -0.023 | 55.2632
1 | 0.2621 | 0.00362 | -0.0245 | 72.4033
1.5 | 0.3241 | 0.00367 | -0.0258 | 88.3106
2 | 0.3864 | 0.00366 | -0.0272 | 105.5738
2.5 | 0.4464 | 0.00378 | -0.0281 | 118.0952
3 | 0.4875 | 0.00481 | -0.0256 | 101.3514
3.5 | 0.5299 | 0.00557 | -0.0233 | 95.1346
4 | 0.564 | 0.00643 | -0.0194 | 87.7138
4.5 | 0.5915 | 0.00723 | -0.0142 | 81.8119
5 | 0.5972 | 0.0082 | -0.0047 | 72.8293
5.5 | 0.616 | 0.00929 | 0.0016 | 66.3079
6 | 0.6483 | 0.01008 | 0.0053 | 64.3155
6.5 | 0.6894 | 0.01066 | 0.0076 | 64.6717
7 | 0.7306 | 0.01128 | 0.0097 | 64.7695
7.5 | 0.7724 | 0.01191 | 0.0117 | 64.8531
8 | 0.8117 | 0.01264 | 0.014 | 64.2168
8.5 | 0.853 | 0.01332 | 0.0159 | 64.039
9 | 0.8931 | 0.01409 | 0.018 | 63.3854
9.5 | 0.9307 | 0.01499 | 0.0203 | 62.0881
10 | 0.9694 | 0.01585 | 0.0225 | 61.1609
10.5 | 1.0071 | 0.01681 | 0.0246 | 59.9108
11 | 1.0433 | 0.01786 | 0.0269 | 58.4155
11.5 | 1.0764 | 0.01912 | 0.0296 | 56.2971
12 | 1.1118 | 0.02032 | 0.0317 | 54.7146
12.5 | 1.1463 | 0.02162 | 0.0339 | 53.0204
13 | 1.1787 | 0.02308 | 0.0363 | 51.0702
13.5 | 1.2105 | 0.02466 | 0.0385 | 49.0876
14 | 1.2403 | 0.02639 | 0.0408 | 46.9989
14.5 | 1.261 | 0.0288 | 0.0436 | 43.7847
16 | 1.3349 | 0.03574 | 0.05 | 37.3503
16.5 | 1.3511 | 0.0386 | 0.0526 | 35.0026
17 | 1.4018 | 0.04249 | 0.0472 | 32.9913
18.5 | 1.4139 | 0.05624 | 0.0521 | 25.1405
19 | 1.4101 | 0.0625 | 0.0519 | 22.5616
19.5 | 1.4078 | 0.06902 | 0.0508 | 20.397
20 | 1.3972 | 0.07684 | 0.0488 | 18.1832

## 79. Re 5M Mach 0.50 (1)
BIGFOIL.COM POLAR EXPORT
NACA66-217 a=0.2
NACA66-217 a=0.2 |  |  |  | Cl Max: | 1.175 | at alpha= | 20 | deg
JavaFoil+Calcfoil stall+Eppler ext transition |  |  |  | L/D Max: | 91.254 | at alpha= | 4 | deg
Re: | 5000000 |  |  | Cd Min: | 0.00383 | at alpha= | 1 | deg
Mach: | 0.5 |  |  | Cl=0 at alpha= | -1.0986 | deg
|  |  |  | @ Cl=0.1, Cd= | 0.0039825
|  |  |  | @ Cl=0.4, Cd= | 0.0052296
|  |  |  | @ Cl=0.6, Cd= | 0.0067899
alpha (deg) | Cl | Cd | Cm | Cl/Cd
-20 | -1.058 | 0.15949 | 0.018 | -6.633
-19.5 | -1.028 | 0.15607 | 0.017 | -6.584
-19 | -1 | 0.14965 | 0.016 | -6.682
-18.5 | -0.973 | 0.14578 | 0.015 | -6.673
-18 | -0.949 | 0.14182 | 0.015 | -6.69
-17.5 | -0.919 | 0.13678 | 0.014 | -6.717
-17 | -0.889 | 0.13092 | 0.013 | -6.792
-16.5 | -0.861 | 0.12906 | 0.012 | -6.674
-16 | -0.834 | 0.125 | 0.011 | -6.673
-15.5 | -0.808 | 0.11959 | 0.011 | -6.753
-15 | -0.778 | 0.11187 | 0.01 | -6.955
-14.5 | -0.75 | 0.10879 | 0.009 | -6.898
-14 | -0.723 | 0.10621 | 0.008 | -6.807
-13.5 | -0.696 | 0.10252 | 0.008 | -6.784
-13 | -0.668 | 0.09763 | 0.007 | -6.839
-12.5 | -0.639 | 0.09134 | 0.006 | -6.998
-12 | -0.612 | 0.08104 | 0.006 | -7.554
-11.5 | -0.585 | 0.07489 | 0.005 | -7.808
-11 | -0.557 | 0.0691 | 0.004 | -8.064
-10.5 | -0.53 | 0.06445 | 0.004 | -8.222
-10 | -0.602 | 0.01587 | 0.006 | -37.953
-9.5 | -0.472 | 0.06632 | 0.002 | -7.118
-9 | -0.444 | 0.05909 | 0.002 | -7.52
-8.5 | -0.417 | 0.05361 | 0.001 | -7.78
-8 | -0.545 | 0.04977 | 0 | -10.956
-7.5 | -0.721 | 0.01272 | -0.001 | -56.641
-7 | -0.713 | 0.01197 | -0.002 | -59.561
-6.5 | -0.682 | 0.01129 | -0.004 | -60.363
-6 | -0.637 | 0.01064 | -0.005 | -59.871
-5.5 | -0.585 | 0.01014 | -0.006 | -57.67
-5 | -0.527 | 0.0096 | -0.008 | -54.907
-4.5 | -0.465 | 0.00917 | -0.009 | -50.742
-4 | -0.401 | 0.00878 | -0.011 | -45.648
-3.5 | -0.334 | 0.00842 | -0.012 | -39.695
-3 | -0.266 | 0.00815 | -0.013 | -32.653
-2.5 | -0.197 | 0.00782 | -0.015 | -25.213
-2 | -0.128 | 0.00758 | -0.016 | -16.813
-1.5 | -0.057 | 0.00739 | -0.018 | -7.733
-1 | 0.014 | 0.00394 | -0.019 | 3.454
-0.5 | 0.085 | 0.00397 | -0.021 | 21.473
0 | 0.157 | 0.00403 | -0.022 | 38.865
0.5 | 0.228 | 0.00409 | -0.024 | 55.866
1 | 0.299 | 0.00383 | -0.025 | 78.13
1.5 | 0.367 | 0.005 | -0.026 | 73.383
2 | 0.436 | 0.00548 | -0.028 | 79.537
2.5 | 0.505 | 0.00599 | -0.029 | 84.257
3 | 0.573 | 0.00654 | -0.03 | 87.728
3.5 | 0.64 | 0.00716 | -0.032 | 89.464
4 | 0.706 | 0.00774 | -0.033 | 91.254
4.5 | 0.769 | 0.01109 | -0.034 | 69.277
5 | 0.831 | 0.01168 | -0.036 | 71.213
5.5 | 0.892 | 0.01228 | -0.037 | 72.6
6 | 0.949 | 0.01297 | -0.038 | 73.155
6.5 | 1 | 0.0137 | -0.04 | 72.951
7 | 1.041 | 0.01451 | -0.041 | 71.742
7.5 | 1.069 | 0.0154 | -0.042 | 69.434
8 | 1.076 | 0.01648 | -0.044 | 65.29
8.5 | 1.039 | 0.01802 | -0.045 | 57.645
9 | 0.677 | 0.01993 | -0.046 | 33.97
9.5 | 0.591 | 0.08251 | -0.019 | 7.163
10 | 0.742 | 0.02158 | -0.049 | 34.375
10.5 | 0.65 | 0.06851 | -0.027 | 9.486
11 | 0.675 | 0.07643 | -0.025 | 8.838
11.5 | 0.825 | 0.02887 | -0.051 | 28.578
12 | 0.865 | 0.0276 | -0.053 | 31.335
12.5 | 0.878 | 0.03445 | -0.053 | 25.492
13 | 0.786 | 0.09285 | -0.03 | 8.471
13.5 | 0.816 | 0.10103 | -0.032 | 8.076
14 | 0.841 | 0.10593 | -0.031 | 7.939
14.5 | 0.868 | 0.11141 | -0.032 | 7.791
15 | 0.897 | 0.11595 | -0.035 | 7.738
15.5 | 0.93 | 0.12109 | -0.039 | 7.683
16 | 0.951 | 0.12261 | -0.036 | 7.759
16.5 | 0.982 | 0.12698 | -0.039 | 7.733
17 | 1.017 | 0.13163 | -0.043 | 7.729
17.5 | 1.035 | 0.1363 | -0.04 | 7.592
18 | 1.062 | 0.14085 | -0.041 | 7.542
18.5 | 1.1 | 0.14222 | -0.047 | 7.736
19 | 1.132 | 0.14807 | -0.049 | 7.646
19.5 | 1.145 | 0.15448 | -0.045 | 7.412
20 | 1.175 | 0.16007 | -0.047 | 7.342

## 80. Re 5M Mach 0.50 (2)
BIGFOIL.COM POLAR EXPORT
NACA66-217 a=0.2
NACA66-217 a=0.2 |  |  |  | Cl Max: | 1.0211 | at alpha= | 11.5 | deg
XFOIL ncrit=9 |  |  |  | L/D Max: | 125.405 | at alpha= | 2.5 | deg
Re: | 5000000 |  |  | Cd Min: | 0.13793 | at alpha= | 16.5 | deg
Mach: | 0.5 |  |  | Cl=0 at alpha= | -1.3677 | deg
|  |  |  | @ Cl=0.1, Cd= | 0.0037863
|  |  |  | @ Cl=0.4, Cd= | 0.003839
|  |  |  | @ Cl=0.6, Cd= | 0.012857
alpha (deg) | Cl | Cd | Cm | Cl/Cd
-14.5 | -0.4375 | 0.13152 | -0.0582 | -3.3265
-14 | -0.4355 | 0.12124 | -0.0641 | -3.592
-13.5 | -0.4441 | 0.1093 | -0.071 | -4.0631
-13 | -0.4664 | 0.09545 | -0.0794 | -4.8863
-12.5 | -0.502 | 0.07874 | -0.0902 | -6.3754
-12 | -0.5379 | 0.06226 | -0.1022 | -8.6396
-11.5 | -0.5854 | 0.05024 | -0.1076 | -11.6521
-11 | -0.6253 | 0.04152 | -0.1074 | -15.0602
-10.5 | -0.6642 | 0.03406 | -0.1038 | -19.5009
-10 | -0.6893 | 0.02826 | -0.0978 | -24.3914
-9.5 | -0.7017 | 0.02303 | -0.0908 | -30.469
-9 | -0.6863 | 0.0188 | -0.0848 | -36.5053
-8.5 | -0.6535 | 0.01586 | -0.0794 | -41.2043
-8 | -0.6143 | 0.01423 | -0.0744 | -43.1694
-7.5 | -0.574 | 0.01289 | -0.0696 | -44.5306
-7 | -0.5312 | 0.01179 | -0.0652 | -45.0551
-6.5 | -0.4817 | 0.011 | -0.0618 | -43.7909
-6 | -0.4323 | 0.01028 | -0.0585 | -42.0525
-5.5 | -0.3814 | 0.00968 | -0.0556 | -39.4008
-5 | -0.3326 | 0.00907 | -0.0524 | -36.6703
-4.5 | -0.2829 | 0.00855 | -0.0495 | -33.0877
-4 | -0.2321 | 0.00813 | -0.0469 | -28.5486
-3.5 | -0.1833 | 0.00774 | -0.0438 | -23.6822
-3 | -0.1374 | 0.00745 | -0.0402 | -18.443
-2.5 | -0.0869 | 0.0072 | -0.0374 | -12.0694
-2 | -0.0405 | 0.00666 | -0.0341 | -6.0811
-1.5 | -0.0059 | 0.00568 | -0.0289 | -1.0387
-1 | 0.0164 | 0.0038 | -0.0218 | 4.3158
-0.5 | 0.0868 | 0.00379 | -0.0231 | 22.9024
0 | 0.1584 | 0.00377 | -0.0247 | 42.0159
0.5 | 0.2301 | 0.00378 | -0.0264 | 60.873
1 | 0.3012 | 0.00381 | -0.0279 | 79.0551
1.5 | 0.373 | 0.00382 | -0.0295 | 97.644
2 | 0.4439 | 0.00387 | -0.0309 | 114.7028
2.5 | 0.5104 | 0.00407 | -0.0313 | 125.4054
3 | 0.5508 | 0.00503 | -0.0269 | 109.503
3.5 | 0.5689 | 0.00607 | -0.0182 | 93.7232
4 | 0.5662 | 0.00708 | -0.0057 | 79.9718
4.5 | 0.5702 | 0.00861 | 0.0044 | 66.2253
5 | 0.5722 | 0.01051 | 0.014 | 54.4434
5.5 | 0.5813 | 0.01243 | 0.022 | 46.7659
6 | 0.6238 | 0.0134 | 0.0252 | 46.5522
6.5 | 0.6698 | 0.0143 | 0.028 | 46.8392
7 | 0.7155 | 0.01523 | 0.0308 | 46.9796
7.5 | 0.7589 | 0.01633 | 0.034 | 46.4727
8 | 0.8048 | 0.01742 | 0.0369 | 46.1998
8.5 | 0.8483 | 0.01871 | 0.0401 | 45.3394
9 | 0.8873 | 0.02025 | 0.0439 | 43.8173
9.5 | 0.9274 | 0.02184 | 0.0476 | 42.4634
10 | 0.9627 | 0.0238 | 0.0516 | 40.4496
10.5 | 0.9898 | 0.02632 | 0.0561 | 37.6064
11 | 1.0107 | 0.02934 | 0.0608 | 34.4479
11.5 | 1.0211 | 0.03325 | 0.0655 | 30.7098
12 | 1.0163 | 0.03841 | 0.0701 | 26.4593
12.5 | 1.0029 | 0.04478 | 0.0735 | 22.3962
13 | 0.9819 | 0.05261 | 0.0749 | 18.6638
13.5 | 0.9567 | 0.06184 | 0.0738 | 15.4706
14 | 0.9306 | 0.07234 | 0.0702 | 12.8643
14.5 | 0.9025 | 0.08418 | 0.0642 | 10.7211
15 | 0.8746 | 0.09708 | 0.0565 | 9.0091
15.5 | 0.8523 | 0.11026 | 0.048 | 7.7299
16 | 0.832 | 0.12378 | 0.0392 | 6.7216
16.5 | 0.8107 | 0.13793 | 0.0301 | 5.8776

## 81. Re 6M Mach 0.00 (1)
BIGFOIL.COM POLAR EXPORT
NACA66-217 a=0.2
NACA66-217 a=0.2 |  |  |  | Cl Max: | 1.348 | at alpha= | 13.5 | deg
JavaFoil+Calcfoil stall+Eppler ext transition |  |  |  | L/D Max: | 95.562 | at alpha= | 4 | deg
Re: | 6000000 |  |  | Cd Min: | 0.00359 | at alpha= | -1.5 | deg
Mach: | 0 |  |  | Cl=0 at alpha= | -1.0968 | deg
|  |  |  | @ Cl=0.1, Cd= | 0.003641
|  |  |  | @ Cl=0.4, Cd= | 0.0048862
|  |  |  | @ Cl=0.6, Cd= | 0.0063578
alpha (deg) | Cl | Cd | Cm | Cl/Cd
-19.5 | -0.847 | 0.14739 | 0.014 | -5.749
-19 | -0.871 | 0.13977 | 0.014 | -6.232
-18.5 | -0.895 | 0.13186 | 0.014 | -6.786
-18 | -0.917 | 0.12423 | 0.013 | -7.378
-17.5 | -0.93 | 0.11768 | 0.013 | -7.899
-17 | -0.966 | 0.09008 | 0.015 | -10.728
-16.5 | -1.088 | 0.03064 | 0.018 | -35.515
-16 | -1.111 | 0.02488 | 0.017 | -44.655
-15.5 | -1.115 | 0.02396 | 0.016 | -46.556
-15 | -1.126 | 0.0209 | 0.016 | -53.866
-14.5 | -1.131 | 0.01867 | 0.015 | -60.599
-14 | -1.127 | 0.01788 | 0.014 | -63.045
-13.5 | -1.122 | 0.01659 | 0.013 | -67.643
-13 | -1.111 | 0.01567 | 0.012 | -70.92
-12.5 | -1.097 | 0.01468 | 0.011 | -74.766
-12 | -1.078 | 0.01417 | 0.01 | -76.101
-11.5 | -1.056 | 0.01345 | 0.008 | -78.476
-11 | -1.029 | 0.01282 | 0.007 | -80.279
-10.5 | -0.997 | 0.01224 | 0.006 | -81.502
-10 | -0.961 | 0.01173 | 0.005 | -81.918
-9.5 | -0.922 | 0.01124 | 0.004 | -82.033
-9 | -0.88 | 0.01076 | 0.003 | -81.758
-8.5 | -0.836 | 0.01033 | 0.002 | -80.93
-8 | -0.789 | 0.00994 | 0 | -79.367
-7.5 | -0.74 | 0.00955 | -0.001 | -77.552
-7 | -0.689 | 0.0092 | -0.002 | -74.943
-6.5 | -0.637 | 0.00892 | -0.003 | -71.404
-6 | -0.583 | 0.00856 | -0.004 | -68.054
-5.5 | -0.527 | 0.00828 | -0.005 | -63.622
-5 | -0.47 | 0.00799 | -0.007 | -58.867
-4.5 | -0.412 | 0.00772 | -0.008 | -53.388
-4 | -0.353 | 0.00751 | -0.009 | -47.07
-3.5 | -0.294 | 0.00728 | -0.01 | -40.375
-3 | -0.234 | 0.0063 | -0.012 | -37.1
-2.5 | -0.173 | 0.00651 | -0.013 | -26.546
-2 | -0.112 | 0.00631 | -0.014 | -17.682
-1.5 | -0.05 | 0.00359 | -0.015 | -13.927
-1 | 0.012 | 0.00361 | -0.017 | 3.266
-0.5 | 0.074 | 0.00362 | -0.018 | 20.348
0 | 0.136 | 0.00367 | -0.019 | 37.048
0.5 | 0.198 | 0.00371 | -0.02 | 53.27
1 | 0.26 | 0.00438 | -0.022 | 59.305
1.5 | 0.321 | 0.00479 | -0.023 | 67.021
2 | 0.381 | 0.00469 | -0.024 | 81.328
2.5 | 0.442 | 0.00532 | -0.025 | 83.116
3 | 0.502 | 0.00569 | -0.027 | 88.222
3.5 | 0.561 | 0.0061 | -0.028 | 91.952
4 | 0.62 | 0.00649 | -0.029 | 95.562
4.5 | 0.676 | 0.00894 | -0.03 | 75.66
5 | 0.733 | 0.0093 | -0.031 | 78.888
5.5 | 0.79 | 0.00969 | -0.032 | 81.549
6 | 0.845 | 0.01009 | -0.034 | 83.806
6.5 | 0.899 | 0.0105 | -0.035 | 85.629
7 | 0.951 | 0.01093 | -0.036 | 86.964
7.5 | 1 | 0.01137 | -0.037 | 87.949
8 | 1.047 | 0.01185 | -0.038 | 88.353
8.5 | 1.092 | 0.01239 | -0.039 | 88.113
9 | 1.134 | 0.01291 | -0.041 | 87.844
9.5 | 1.173 | 0.0135 | -0.042 | 86.887
10 | 1.209 | 0.01416 | -0.043 | 85.35
10.5 | 1.241 | 0.01478 | -0.044 | 83.958
11 | 1.269 | 0.01555 | -0.045 | 81.613
11.5 | 1.294 | 0.01637 | -0.046 | 79.043
12 | 1.315 | 0.01716 | -0.047 | 76.594
12.5 | 1.331 | 0.01829 | -0.048 | 72.796
13 | 1.344 | 0.01918 | -0.049 | 70.063
13.5 | 1.348 | 0.02036 | -0.05 | 66.183
14 | 1.347 | 0.02125 | -0.051 | 63.398
14.5 | 1.342 | 0.02262 | -0.052 | 59.321
15 | 1.333 | 0.02405 | -0.053 | 55.412
15.5 | 1.319 | 0.02575 | -0.054 | 51.215
16 | 1.301 | 0.0275 | -0.055 | 47.304
16.5 | 1.282 | 0.02888 | -0.056 | 44.381
17 | 1.257 | 0.0311 | -0.057 | 40.433
17.5 | 1.231 | 0.03347 | -0.057 | 36.766
18 | 1.197 | 0.03805 | -0.058 | 31.449
18.5 | 1.164 | 0.04213 | -0.058 | 27.626

## 82. Re 6M Mach 0.00 (2)
BIGFOIL.COM POLAR EXPORT
NACA66-217 a=0.2
NACA66-217 a=0.2 |  |  |  | Cl Max: | 1.5374 | at alpha= | 20 | deg
XFOIL ncrit=9 |  |  |  | L/D Max: | 106.695 | at alpha= | 2 | deg
Re: | 6000000 |  |  | Cd Min: | 0.04838 | at alpha= | 20 | deg
Mach: | 0 |  |  | Cl=0 at alpha= | -1.2407 | deg
|  |  |  | @ Cl=0.1, Cd= | 0.0033865
|  |  |  | @ Cl=0.4, Cd= | 0.003756
|  |  |  | @ Cl=0.6, Cd= | 0.0074491
alpha (deg) | Cl | Cd | Cm | Cl/Cd
-19.5 | -1.4452 | 0.03287 | -0.0705 | -43.9671
-19 | -1.4297 | 0.03029 | -0.0688 | -47.2004
-18.5 | -1.4139 | 0.02786 | -0.0668 | -50.7502
-18 | -1.3911 | 0.02599 | -0.065 | -53.5244
-17.5 | -1.3676 | 0.02422 | -0.0631 | -56.4657
-17 | -1.3413 | 0.02269 | -0.0611 | -59.1141
-16.5 | -1.3135 | 0.02128 | -0.0592 | -61.7246
-16 | -1.2816 | 0.02016 | -0.0575 | -63.5714
-15.5 | -1.2478 | 0.01916 | -0.056 | -65.1253
-15 | -1.216 | 0.01807 | -0.054 | -67.2939
-14.5 | -1.1811 | 0.01712 | -0.0523 | -68.9895
-14 | -1.1446 | 0.01633 | -0.0507 | -70.0919
-13.5 | -1.1077 | 0.01553 | -0.049 | -71.3265
-13 | -1.0702 | 0.01476 | -0.0473 | -72.5068
-12.5 | -1.0314 | 0.01411 | -0.0457 | -73.0971
-12 | -0.9959 | 0.01323 | -0.0435 | -75.2759
-11.5 | -0.958 | 0.01251 | -0.0415 | -76.5787
-11 | -0.9184 | 0.01191 | -0.0397 | -77.1117
-10.5 | -0.8773 | 0.0114 | -0.0381 | -76.9561
-10 | -0.8352 | 0.01092 | -0.0366 | -76.4835
-9.5 | -0.7937 | 0.01043 | -0.0348 | -76.0978
-9 | -0.7512 | 0.01001 | -0.0332 | -75.045
-8.5 | -0.7087 | 0.00961 | -0.0314 | -73.7461
-8 | -0.6685 | 0.00919 | -0.0291 | -72.7421
-7.5 | -0.631 | 0.00879 | -0.0262 | -71.7861
-7 | -0.5887 | 0.00852 | -0.0241 | -69.0962
-6.5 | -0.5399 | 0.00824 | -0.0233 | -65.5218
-6 | -0.4898 | 0.00798 | -0.0228 | -61.3784
-5.5 | -0.4387 | 0.00773 | -0.0224 | -56.7529
-5 | -0.3877 | 0.00745 | -0.022 | -52.0403
-4.5 | -0.3349 | 0.00722 | -0.022 | -46.385
-4 | -0.281 | 0.00703 | -0.0222 | -39.9716
-3.5 | -0.2275 | 0.00682 | -0.0223 | -33.3578
-3 | -0.173 | 0.00664 | -0.0226 | -26.0542
-2.5 | -0.1197 | 0.00632 | -0.0226 | -18.9399
-2 | -0.0703 | 0.00579 | -0.022 | -12.1416
-1.5 | -0.0223 | 0.00516 | -0.0213 | -4.3217
-1 | 0.0207 | 0.0041 | -0.0197 | 5.0488
-0.5 | 0.0718 | 0.00341 | -0.0195 | 21.0557
0 | 0.1317 | 0.00336 | -0.0208 | 39.1964
0.5 | 0.1916 | 0.00336 | -0.0222 | 57.0238
1 | 0.2516 | 0.0034 | -0.0235 | 74
1.5 | 0.3119 | 0.00341 | -0.0249 | 91.4663
2 | 0.3713 | 0.00348 | -0.0262 | 106.6954
2.5 | 0.4233 | 0.00398 | -0.0261 | 106.3568
3 | 0.465 | 0.00493 | -0.0242 | 94.3205
3.5 | 0.5103 | 0.00554 | -0.0229 | 92.1119
4 | 0.5491 | 0.00631 | -0.0204 | 87.0206
4.5 | 0.5857 | 0.00701 | -0.0174 | 83.5521
5 | 0.6111 | 0.00779 | -0.0122 | 78.4467
5.5 | 0.6311 | 0.00852 | -0.0058 | 74.0728
6 | 0.6654 | 0.00909 | -0.0026 | 73.2013
6.5 | 0.7053 | 0.00954 | -0.0004 | 73.9308
7 | 0.7453 | 0.01001 | 0.0015 | 74.4555
7.5 | 0.7855 | 0.01052 | 0.0034 | 74.6673
8 | 0.825 | 0.01109 | 0.0053 | 74.3913
8.5 | 0.8654 | 0.01163 | 0.007 | 74.411
9 | 0.9038 | 0.01226 | 0.0088 | 73.7194
9.5 | 0.9414 | 0.01296 | 0.0108 | 72.6389
10 | 0.9798 | 0.01364 | 0.0125 | 71.8328
10.5 | 1.0169 | 0.01437 | 0.0143 | 70.7655
11 | 1.0539 | 0.01516 | 0.016 | 69.5185
11.5 | 1.0874 | 0.01609 | 0.0181 | 67.5823
12 | 1.1221 | 0.01703 | 0.0199 | 65.8896
12.5 | 1.1575 | 0.01792 | 0.0215 | 64.5926
13 | 1.1905 | 0.01899 | 0.0233 | 62.6909
13.5 | 1.2239 | 0.02005 | 0.0249 | 61.0424
14 | 1.2551 | 0.02127 | 0.0267 | 59.008
14.5 | 1.2806 | 0.02286 | 0.029 | 56.0192
15 | 1.3111 | 0.02419 | 0.0305 | 54.2001
15.5 | 1.3395 | 0.02567 | 0.0321 | 52.1815
16 | 1.3653 | 0.02736 | 0.0339 | 49.9013
16.5 | 1.3912 | 0.02904 | 0.0356 | 47.9063
17 | 1.4158 | 0.03074 | 0.0373 | 46.0573
17.5 | 1.4876 | 0.03348 | 0.0279 | 44.4325
18 | 1.485 | 0.03552 | 0.0344 | 41.8074
18.5 | 1.502 | 0.03821 | 0.0358 | 39.3091
19 | 1.5167 | 0.04123 | 0.0371 | 36.7863
19.5 | 1.5244 | 0.04495 | 0.0384 | 33.9132
20 | 1.5374 | 0.04838 | 0.039 | 31.7776

## 83. Re 6M Mach 0.10 (1)
BIGFOIL.COM POLAR EXPORT
NACA66-217 a=0.2
NACA66-217 a=0.2 |  |  |  | Cl Max: | 1.335 | at alpha= | 13 | deg
JavaFoil+Calcfoil stall+Eppler ext transition |  |  |  | L/D Max: | 95.503 | at alpha= | 4 | deg
Re: | 6000000 |  |  | Cd Min: | 0.0036 | at alpha= | -0.5 | deg
Mach: | 0.1 |  |  | Cl=0 at alpha= | -1.0968 | deg
|  |  |  | @ Cl=0.1, Cd= | 0.0036336
|  |  |  | @ Cl=0.4, Cd= | 0.0046853
|  |  |  | @ Cl=0.6, Cd= | 0.0063641
alpha (deg) | Cl | Cd | Cm | Cl/Cd
-19 | -0.821 | 0.14716 | 0.013 | -5.579
-18.5 | -0.85 | 0.13584 | 0.013 | -6.257
-18 | -0.875 | 0.12842 | 0.013 | -6.817
-17.5 | -0.891 | 0.12234 | 0.012 | -7.28
-17 | -0.915 | 0.10605 | 0.013 | -8.628
-16.5 | -0.945 | 0.08729 | 0.014 | -10.822
-16 | -1.059 | 0.03214 | 0.017 | -32.953
-15.5 | -1.073 | 0.02897 | 0.016 | -37.046
-15 | -1.097 | 0.02279 | 0.016 | -48.139
-14.5 | -1.108 | 0.01985 | 0.015 | -55.837
-14 | -1.112 | 0.0179 | 0.014 | -62.148
-13.5 | -1.108 | 0.01693 | 0.013 | -65.48
-13 | -1.101 | 0.01597 | 0.012 | -68.941
-12.5 | -1.089 | 0.01489 | 0.011 | -73.171
-12 | -1.072 | 0.01436 | 0.01 | -74.663
-11.5 | -1.052 | 0.01363 | 0.009 | -77.136
-11 | -1.027 | 0.01296 | 0.007 | -79.241
-10.5 | -0.996 | 0.01236 | 0.006 | -80.617
-10 | -0.961 | 0.01183 | 0.005 | -81.206
-9.5 | -0.923 | 0.01133 | 0.004 | -81.397
-9 | -0.881 | 0.01085 | 0.003 | -81.239
-8.5 | -0.838 | 0.01044 | 0.002 | -80.252
-8 | -0.791 | 0.01002 | 0.001 | -78.98
-7.5 | -0.742 | 0.00964 | -0.001 | -77.027
-7 | -0.692 | 0.00925 | -0.002 | -74.824
-6.5 | -0.639 | 0.00894 | -0.003 | -71.49
-6 | -0.585 | 0.0086 | -0.004 | -68.008
-5.5 | -0.529 | 0.00831 | -0.006 | -63.679
-5 | -0.472 | 0.00804 | -0.007 | -58.761
-4.5 | -0.414 | 0.00774 | -0.008 | -53.483
-4 | -0.355 | 0.00752 | -0.009 | -47.179
-3.5 | -0.295 | 0.00729 | -0.01 | -40.483
-3 | -0.235 | 0.00707 | -0.012 | -33.184
-2.5 | -0.174 | 0.00613 | -0.013 | -28.308
-2 | -0.112 | 0.00632 | -0.014 | -17.751
-1.5 | -0.05 | 0.00363 | -0.016 | -13.844
-1 | 0.012 | 0.00362 | -0.017 | 3.277
-0.5 | 0.074 | 0.0036 | -0.018 | 20.584
0 | 0.136 | 0.00368 | -0.019 | 37.089
0.5 | 0.199 | 0.00373 | -0.021 | 53.323
1 | 0.261 | 0.0044 | -0.022 | 59.375
1.5 | 0.322 | 0.00481 | -0.023 | 66.975
2 | 0.383 | 0.00444 | -0.024 | 86.367
2.5 | 0.444 | 0.00532 | -0.025 | 83.473
3 | 0.504 | 0.00573 | -0.027 | 88.019
3.5 | 0.564 | 0.00612 | -0.028 | 92.149
4 | 0.623 | 0.00652 | -0.029 | 95.503
4.5 | 0.679 | 0.009 | -0.03 | 75.472
5 | 0.737 | 0.00934 | -0.031 | 78.892
5.5 | 0.793 | 0.00976 | -0.033 | 81.283
6 | 0.849 | 0.01017 | -0.034 | 83.451
6.5 | 0.903 | 0.01056 | -0.035 | 85.489
7 | 0.954 | 0.011 | -0.036 | 86.758
7.5 | 1.004 | 0.01147 | -0.037 | 87.479
8 | 1.051 | 0.01197 | -0.038 | 87.818
8.5 | 1.095 | 0.01248 | -0.04 | 87.733
9 | 1.137 | 0.01303 | -0.041 | 87.222
9.5 | 1.175 | 0.01363 | -0.042 | 86.221
10 | 1.21 | 0.0143 | -0.043 | 84.574
10.5 | 1.241 | 0.01501 | -0.044 | 82.669
11 | 1.268 | 0.01574 | -0.045 | 80.554
11.5 | 1.291 | 0.01658 | -0.046 | 77.853
12 | 1.31 | 0.01755 | -0.047 | 74.651
12.5 | 1.325 | 0.01841 | -0.048 | 71.959
13 | 1.335 | 0.01951 | -0.049 | 68.413
13.5 | 1.335 | 0.02076 | -0.05 | 64.334
14 | 1.331 | 0.02187 | -0.051 | 60.868
14.5 | 1.323 | 0.02312 | -0.052 | 57.197
15 | 1.309 | 0.02459 | -0.053 | 53.215
15.5 | 1.291 | 0.02644 | -0.054 | 48.816
16 | 1.268 | 0.02847 | -0.055 | 44.538
16.5 | 1.241 | 0.03075 | -0.056 | 40.368
17 | 1.215 | 0.03236 | -0.057 | 37.536
17.5 | 1.181 | 0.03554 | -0.057 | 33.242
18 | 1.143 | 0.04026 | -0.058 | 28.4

## 84. Re 6M Mach 0.10 (2)
BIGFOIL.COM POLAR EXPORT
NACA66-217 a=0.2
NACA66-217 a=0.2 |  |  |  | Cl Max: | 1.5304 | at alpha= | 20 | deg
XFOIL ncrit=9 |  |  |  | L/D Max: | 107.06 | at alpha= | 2.5 | deg
Re: | 6000000 |  |  | Cd Min: | 0.05096 | at alpha= | 20 | deg
Mach: | 0.1 |  |  | Cl=0 at alpha= | -1.2453 | deg
|  |  |  | @ Cl=0.1, Cd= | 0.0033916
|  |  |  | @ Cl=0.4, Cd= | 0.0037364
|  |  |  | @ Cl=0.6, Cd= | 0.007534
alpha (deg) | Cl | Cd | Cm | Cl/Cd
-20 | -1.4516 | 0.038 | -0.0757 | -38.2
-19 | -1.4251 | 0.03204 | -0.0727 | -44.4788
-18.5 | -1.4017 | 0.02998 | -0.0713 | -46.7545
-18 | -1.3822 | 0.02775 | -0.0693 | -49.809
-17.5 | -1.3646 | 0.02546 | -0.0669 | -53.5978
-17 | -1.3412 | 0.02364 | -0.0647 | -56.7343
-16.5 | -1.3138 | 0.0221 | -0.0626 | -59.448
-16 | -1.2834 | 0.02083 | -0.0606 | -61.6131
-15.5 | -1.2495 | 0.01976 | -0.0589 | -63.2338
-15 | -1.2172 | 0.01862 | -0.0569 | -65.3706
-14.5 | -1.1835 | 0.01757 | -0.0549 | -67.3591
-14 | -1.1465 | 0.01674 | -0.0532 | -68.4886
-13.5 | -1.1096 | 0.01588 | -0.0514 | -69.8741
-13 | -1.0726 | 0.01506 | -0.0495 | -71.2218
-12.5 | -1.0328 | 0.01439 | -0.0478 | -71.7721
-12 | -0.9957 | 0.01357 | -0.0458 | -73.3751
-11.5 | -0.9592 | 0.01274 | -0.0435 | -75.2904
-11 | -0.9191 | 0.01211 | -0.0416 | -75.896
-10 | -0.8358 | 0.01106 | -0.0382 | -75.5696
-9.5 | -0.7939 | 0.01055 | -0.0364 | -75.2512
-9 | -0.751 | 0.01011 | -0.0347 | -74.2829
-8.5 | -0.708 | 0.00971 | -0.033 | -72.9145
-8 | -0.6664 | 0.00929 | -0.0309 | -71.733
-7.5 | -0.6283 | 0.00884 | -0.028 | -71.0747
-7 | -0.5887 | 0.00856 | -0.0252 | -68.7734
-6.5 | -0.5405 | 0.00828 | -0.0242 | -65.2778
-6 | -0.4906 | 0.00801 | -0.0235 | -61.2484
-5.5 | -0.4392 | 0.00777 | -0.0231 | -56.5251
-5 | -0.3883 | 0.00747 | -0.0226 | -51.9813
-4.5 | -0.3355 | 0.00724 | -0.0225 | -46.3398
-4 | -0.2814 | 0.00705 | -0.0226 | -39.9149
-3.5 | -0.2278 | 0.00684 | -0.0227 | -33.3041
-3 | -0.173 | 0.00665 | -0.0229 | -26.015
-2.5 | -0.1192 | 0.00635 | -0.023 | -18.7717
-2 | -0.0698 | 0.00582 | -0.0223 | -11.9931
-1.5 | -0.0218 | 0.00518 | -0.0215 | -4.2085
-1 | 0.021 | 0.00411 | -0.0199 | 5.1095
-0.5 | 0.0723 | 0.00341 | -0.0197 | 21.2023
0 | 0.1325 | 0.00337 | -0.021 | 39.3175
0.5 | 0.1929 | 0.00337 | -0.0223 | 57.2404
1 | 0.2531 | 0.00341 | -0.0236 | 74.2229
1.5 | 0.3139 | 0.00342 | -0.0251 | 91.7836
2 | 0.3736 | 0.00349 | -0.0263 | 107.0487
2.5 | 0.4261 | 0.00398 | -0.0263 | 107.0603
3 | 0.4675 | 0.00494 | -0.0243 | 94.6356
3.5 | 0.5126 | 0.00556 | -0.0229 | 92.1942
4 | 0.5509 | 0.00633 | -0.0202 | 87.03
4.5 | 0.5865 | 0.00705 | -0.0169 | 83.1915
5 | 0.6077 | 0.00781 | -0.0107 | 77.8105
5.5 | 0.629 | 0.0086 | -0.0047 | 73.1395
6 | 0.664 | 0.00919 | -0.0015 | 72.2524
6.5 | 0.7043 | 0.00964 | 0.0006 | 73.0602
7 | 0.7448 | 0.01013 | 0.0026 | 73.5242
7.5 | 0.7849 | 0.01066 | 0.0045 | 73.6304
8 | 0.8245 | 0.01125 | 0.0064 | 73.2889
8.5 | 0.8652 | 0.0118 | 0.0081 | 73.322
9 | 0.904 | 0.01244 | 0.01 | 72.6688
9.5 | 0.9416 | 0.01317 | 0.012 | 71.4958
10 | 0.9802 | 0.01387 | 0.0138 | 70.6705
10.5 | 1.0177 | 0.01462 | 0.0156 | 69.6101
11 | 1.0537 | 0.01548 | 0.0175 | 68.0685
11.5 | 1.0877 | 0.01644 | 0.0197 | 66.1618
12 | 1.1232 | 0.01737 | 0.0215 | 64.6632
12.5 | 1.1582 | 0.01832 | 0.0232 | 63.2205
13 | 1.1919 | 0.01941 | 0.025 | 61.4065
13.5 | 1.224 | 0.02059 | 0.0269 | 59.4463
14 | 1.2564 | 0.02181 | 0.0286 | 57.6066
14.5 | 1.28 | 0.02357 | 0.0311 | 54.3063
15 | 1.3111 | 0.02493 | 0.0327 | 52.5913
15.5 | 1.3412 | 0.02639 | 0.0342 | 50.8223
16 | 1.3661 | 0.02821 | 0.0361 | 48.4261
16.5 | 1.3902 | 0.0301 | 0.038 | 46.186
17 | 1.4161 | 0.0318 | 0.0397 | 44.5314
17.5 | 1.4855 | 0.0349 | 0.0305 | 42.5645
18 | 1.4809 | 0.03718 | 0.0371 | 39.8306
18.5 | 1.4964 | 0.04013 | 0.0386 | 37.2888
19 | 1.5088 | 0.04351 | 0.0399 | 34.6771
19.5 | 1.5174 | 0.04732 | 0.041 | 32.0668
20 | 1.5304 | 0.05096 | 0.0414 | 30.0314

## 85. Re 6M Mach 0.25 (1)
BIGFOIL.COM POLAR EXPORT
NACA66-217 a=0.2
NACA66-217 a=0.2 |  |  |  | Cl Max: | 1.265 | at alpha= | 12 | deg
JavaFoil+Calcfoil stall+Eppler ext transition |  |  |  | L/D Max: | 95.324 | at alpha= | 4 | deg
Re: | 6000000 |  |  | Cd Min: | 0.00366 | at alpha= | -1 | deg
Mach: | 0.25 |  |  | Cl=0 at alpha= | -1.0938 | deg
|  |  |  | @ Cl=0.1, Cd= | 0.003675
|  |  |  | @ Cl=0.4, Cd= | 0.0051329
|  |  |  | @ Cl=0.6, Cd= | 0.0064507
alpha (deg) | Cl | Cd | Cm | Cl/Cd
-17 | -0.616 | 0.13379 | 0.01 | -4.601
-16.5 | -0.659 | 0.12721 | 0.01 | -5.184
-16 | -0.7 | 0.11971 | 0.01 | -5.847
-15.5 | -0.736 | 0.11162 | 0.009 | -6.595
-15 | -0.768 | 0.10396 | 0.009 | -7.388
-14.5 | -0.796 | 0.09653 | 0.009 | -8.25
-14 | -0.824 | 0.08664 | 0.009 | -9.51
-13.5 | -0.859 | 0.06979 | 0.01 | -12.313
-13 | -0.998 | 0.01975 | 0.012 | -50.563
-12.5 | -1.016 | 0.0169 | 0.011 | -60.088
-12 | -1.019 | 0.01565 | 0.01 | -65.099
-11.5 | -1.014 | 0.01477 | 0.009 | -68.639
-11 | -1.002 | 0.01389 | 0.008 | -72.118
-10.5 | -0.981 | 0.01319 | 0.006 | -74.383
-10 | -0.954 | 0.01257 | 0.005 | -75.834
-9.5 | -0.921 | 0.01196 | 0.004 | -77.039
-9 | -0.885 | 0.01143 | 0.003 | -77.414
-8.5 | -0.844 | 0.01096 | 0.002 | -77.058
-8 | -0.801 | 0.01047 | 0.001 | -76.467
-7.5 | -0.754 | 0.00999 | -0.001 | -75.417
-7 | -0.704 | 0.00963 | -0.002 | -73.065
-6.5 | -0.652 | 0.00926 | -0.003 | -70.388
-6 | -0.597 | 0.00891 | -0.004 | -67.019
-5.5 | -0.541 | 0.00854 | -0.006 | -63.361
-5 | -0.483 | 0.00822 | -0.007 | -58.793
-4.5 | -0.424 | 0.00792 | -0.008 | -53.517
-4 | -0.364 | 0.00769 | -0.009 | -47.297
-3.5 | -0.303 | 0.00745 | -0.011 | -40.622
-3 | -0.241 | 0.00722 | -0.012 | -33.343
-2.5 | -0.178 | 0.00699 | -0.013 | -25.45
-2 | -0.115 | 0.00606 | -0.015 | -18.96
-1.5 | -0.052 | 0.00368 | -0.016 | -14.061
-1 | 0.012 | 0.00366 | -0.017 | 3.327
-0.5 | 0.076 | 0.00366 | -0.019 | 20.834
0 | 0.14 | 0.0037 | -0.02 | 37.915
0.5 | 0.204 | 0.00379 | -0.021 | 53.958
1 | 0.268 | 0.00447 | -0.022 | 60.063
1.5 | 0.33 | 0.0045 | -0.024 | 73.348
2 | 0.393 | 0.00509 | -0.025 | 77.18
2.5 | 0.455 | 0.00547 | -0.026 | 83.242
3 | 0.517 | 0.00588 | -0.027 | 87.938
3.5 | 0.578 | 0.00631 | -0.029 | 91.681
4 | 0.639 | 0.0067 | -0.03 | 95.324
4.5 | 0.696 | 0.00928 | -0.031 | 74.98
5 | 0.755 | 0.00969 | -0.032 | 77.896
5.5 | 0.813 | 0.01009 | -0.033 | 80.517
6 | 0.869 | 0.01055 | -0.035 | 82.339
6.5 | 0.923 | 0.01101 | -0.036 | 83.865
7 | 0.974 | 0.01146 | -0.037 | 85.005
7.5 | 1.023 | 0.01198 | -0.038 | 85.389
8 | 1.069 | 0.01254 | -0.039 | 85.204
8.5 | 1.111 | 0.01313 | -0.041 | 84.606
9 | 1.149 | 0.01379 | -0.042 | 83.286
9.5 | 1.182 | 0.0145 | -0.043 | 81.499
10 | 1.21 | 0.0153 | -0.044 | 79.124
10.5 | 1.233 | 0.01616 | -0.045 | 76.325
11 | 1.25 | 0.01704 | -0.046 | 73.374
11.5 | 1.261 | 0.01801 | -0.047 | 70.022
12 | 1.265 | 0.01921 | -0.049 | 65.856
12.5 | 1.262 | 0.02036 | -0.05 | 61.986
13 | 1.253 | 0.02174 | -0.051 | 57.615
13.5 | 1.227 | 0.02343 | -0.052 | 52.37
14 | 1.193 | 0.0253 | -0.053 | 47.173
14.5 | 1.151 | 0.02739 | -0.053 | 42.03
15 | 1.098 | 0.03086 | -0.054 | 35.565
15.5 | 1.034 | 0.03596 | -0.054 | 28.757
16 | 0.855 | 0.10637 | -0.038 | 8.036
16.5 | 0.791 | 0.11914 | -0.035 | 6.637
17 | 0.726 | 0.13364 | -0.031 | 5.43

## 86. Re 6M Mach 0.25 (2)
BIGFOIL.COM POLAR EXPORT
NACA66-217 a=0.2
NACA66-217 a=0.2 |  |  |  | Cl Max: | 1.4547 | at alpha= | 19 | deg
XFOIL ncrit=9 |  |  |  | L/D Max: | 110.804 | at alpha= | 2.5 | deg
Re: | 6000000 |  |  | Cd Min: | 0.08614 | at alpha= | -20 | deg
Mach: | 0.25 |  |  | Cl=0 at alpha= | -1.2709 | deg
|  |  |  | @ Cl=0.1, Cd= | 0.0034241
|  |  |  | @ Cl=0.4, Cd= | 0.0036258
|  |  |  | @ Cl=0.6, Cd= | 0.008339
alpha (deg) | Cl | Cd | Cm | Cl/Cd
-20 | -1.142 | 0.08614 | -0.0729 | -13.2575
-19.5 | -1.2369 | 0.06509 | -0.086 | -19.0029
-19 | -1.251 | 0.05677 | -0.0891 | -22.0363
-18.5 | -1.258 | 0.05002 | -0.0904 | -25.1499
-18 | -1.2608 | 0.04434 | -0.0904 | -28.4348
-17.5 | -1.2752 | 0.03832 | -0.0889 | -33.2777
-17 | -1.2935 | 0.03258 | -0.0858 | -39.7023
-16.5 | -1.2813 | 0.02938 | -0.0829 | -43.6113
-16 | -1.2637 | 0.0267 | -0.0799 | -47.3296
-15.5 | -1.2389 | 0.02459 | -0.0769 | -50.3823
-15 | -1.2114 | 0.02274 | -0.074 | -53.2718
-14.5 | -1.1825 | 0.02104 | -0.0709 | -56.2025
-14 | -1.1489 | 0.01966 | -0.0681 | -58.4385
-13.5 | -1.1136 | 0.01839 | -0.0653 | -60.5546
-13 | -1.0783 | 0.01718 | -0.0625 | -62.7648
-12.5 | -1.0383 | 0.01625 | -0.0601 | -63.8954
-12 | -0.9986 | 0.0153 | -0.0576 | -65.268
-11.5 | -0.9577 | 0.01446 | -0.0552 | -66.231
-11 | -0.9213 | 0.01342 | -0.0522 | -68.6513
-10.5 | -0.8816 | 0.01257 | -0.0495 | -70.1352
-10 | -0.8377 | 0.01194 | -0.0474 | -70.1591
-9.5 | -0.7948 | 0.0113 | -0.0451 | -70.3363
-9 | -0.7503 | 0.01076 | -0.043 | -69.7305
-8.5 | -0.7056 | 0.01026 | -0.041 | -68.7719
-8 | -0.6604 | 0.00983 | -0.039 | -67.1821
-7.5 | -0.6186 | 0.00929 | -0.0363 | -66.5877
-7 | -0.5761 | 0.00881 | -0.0337 | -65.3916
-6.5 | -0.533 | 0.00845 | -0.0311 | -63.0769
-6 | -0.4912 | 0.00818 | -0.0282 | -60.0489
-5.5 | -0.4409 | 0.00792 | -0.027 | -55.6692
-5 | -0.39 | 0.00763 | -0.026 | -51.114
-4.5 | -0.3374 | 0.00737 | -0.0253 | -45.7802
-4 | -0.2828 | 0.00716 | -0.0251 | -39.4972
-3.5 | -0.2283 | 0.00695 | -0.0249 | -32.8489
-3 | -0.1722 | 0.00675 | -0.025 | -25.5111
-2.5 | -0.1165 | 0.00649 | -0.025 | -17.9507
-2 | -0.0667 | 0.00595 | -0.024 | -11.2101
-1.5 | -0.0192 | 0.00527 | -0.0228 | -3.6433
-1 | 0.0227 | 0.00416 | -0.0207 | 5.4567
-0.5 | 0.0752 | 0.00344 | -0.0203 | 21.8605
0 | 0.1374 | 0.0034 | -0.0217 | 40.4118
0.5 | 0.1997 | 0.0034 | -0.0231 | 58.7353
1 | 0.262 | 0.00344 | -0.0245 | 76.1628
1.5 | 0.3249 | 0.00344 | -0.026 | 94.4477
2 | 0.3866 | 0.00351 | -0.0272 | 110.1425
2.5 | 0.441 | 0.00398 | -0.0272 | 110.804
3 | 0.4814 | 0.005 | -0.0246 | 96.28
3.5 | 0.5251 | 0.00567 | -0.0225 | 92.6102
4 | 0.5595 | 0.00648 | -0.0187 | 86.3426
4.5 | 0.5863 | 0.00723 | -0.0132 | 81.0927
5 | 0.5955 | 0.00815 | -0.0044 | 73.0675
5.5 | 0.6186 | 0.00912 | 0.0012 | 67.8289
6 | 0.6571 | 0.00974 | 0.004 | 67.4641
6.5 | 0.6987 | 0.01029 | 0.0061 | 67.9009
7 | 0.7406 | 0.01084 | 0.0082 | 68.321
7.5 | 0.7813 | 0.01148 | 0.0104 | 68.0575
8 | 0.8232 | 0.01212 | 0.0124 | 67.9208
8.5 | 0.8646 | 0.0128 | 0.0143 | 67.5469
9 | 0.9027 | 0.0136 | 0.0167 | 66.375
9.5 | 0.9434 | 0.01435 | 0.0187 | 65.7422
10 | 0.9822 | 0.01522 | 0.0209 | 64.5335
10.5 | 1.0198 | 0.01614 | 0.0232 | 63.1846
11 | 1.0546 | 0.01725 | 0.0257 | 61.1362
11.5 | 1.0914 | 0.01829 | 0.0279 | 59.672
12 | 1.1278 | 0.01942 | 0.0301 | 58.0742
12.5 | 1.163 | 0.02065 | 0.0323 | 56.3196
13 | 1.1947 | 0.02212 | 0.0348 | 54.0099
13.5 | 1.2257 | 0.02369 | 0.0372 | 51.7391
14 | 1.2554 | 0.02542 | 0.0396 | 49.3863
14.5 | 1.2801 | 0.02751 | 0.0423 | 46.5322
15 | 1.3112 | 0.02931 | 0.0442 | 44.7356
15.5 | 1.3391 | 0.03136 | 0.0462 | 42.7009
16 | 1.3624 | 0.03382 | 0.0484 | 40.2839
16.5 | 1.3827 | 0.03653 | 0.0506 | 37.8511
17 | 1.3972 | 0.03934 | 0.0535 | 35.516
17.5 | 1.4492 | 0.04439 | 0.046 | 32.647
18.5 | 1.4517 | 0.0527 | 0.0518 | 27.5465
19 | 1.4547 | 0.05801 | 0.0521 | 25.0767
19.5 | 1.4541 | 0.06397 | 0.0518 | 22.731
20 | 1.448 | 0.07093 | 0.0506 | 20.4145

## 87. Re 6M Mach 0.50 (1)
BIGFOIL.COM POLAR EXPORT
NACA66-217 a=0.2
NACA66-217 a=0.2 |  |  |  | Cl Max: | 1.18 | at alpha= | 20 | deg
JavaFoil+Calcfoil stall+Eppler ext transition |  |  |  | L/D Max: | 90.821 | at alpha= | 4 | deg
Re: | 6000000 |  |  | Cd Min: | 0.00381 | at alpha= | -0.5 | deg
Mach: | 0.5 |  |  | Cl=0 at alpha= | -1.0986 | deg
|  |  |  | @ Cl=0.1, Cd= | 0.0038267
|  |  |  | @ Cl=0.4, Cd= | 0.0054186
|  |  |  | @ Cl=0.6, Cd= | 0.0068966
alpha (deg) | Cl | Cd | Cm | Cl/Cd
-20 | -1.06 | 0.15545 | 0.019 | -6.817
-19.5 | -1.029 | 0.15201 | 0.017 | -6.773
-19 | -1 | 0.14645 | 0.016 | -6.831
-18.5 | -0.973 | 0.14212 | 0.016 | -6.846
-18 | -0.95 | 0.13799 | 0.016 | -6.884
-17.5 | -0.92 | 0.13314 | 0.014 | -6.907
-17 | -0.889 | 0.12863 | 0.013 | -6.914
-16.5 | -0.862 | 0.12628 | 0.012 | -6.824
-16 | -0.835 | 0.12225 | 0.012 | -6.826
-15.5 | -0.808 | 0.11538 | 0.011 | -7.005
-15 | -0.779 | 0.10954 | 0.01 | -7.112
-14.5 | -0.751 | 0.10202 | 0.009 | -7.361
-14 | -0.724 | 0.09612 | 0.009 | -7.527
-13.5 | -0.696 | 0.08943 | 0.008 | -7.784
-13 | -0.668 | 0.09598 | 0.007 | -6.959
-12.5 | -0.64 | 0.09074 | 0.006 | -7.051
-12 | -0.613 | 0.0794 | 0.006 | -7.716
-11.5 | -0.586 | 0.07379 | 0.005 | -7.942
-11 | -0.561 | 0.06621 | 0.005 | -8.48
-10.5 | -0.633 | 0.01702 | 0.007 | -37.178
-10 | -0.604 | 0.01535 | 0.006 | -39.333
-9.5 | -0.472 | 0.06523 | 0.002 | -7.238
-9 | -0.444 | 0.05842 | 0.002 | -7.608
-8.5 | -0.418 | 0.05285 | 0.001 | -7.901
-8 | -0.547 | 0.04853 | 0 | -11.269
-7.5 | -0.721 | 0.01234 | -0.001 | -58.449
-7 | -0.714 | 0.0116 | -0.002 | -61.535
-6.5 | -0.682 | 0.0109 | -0.004 | -62.578
-6 | -0.638 | 0.0103 | -0.005 | -61.942
-5.5 | -0.585 | 0.00982 | -0.006 | -59.582
-5 | -0.527 | 0.0093 | -0.008 | -56.72
-4.5 | -0.466 | 0.00888 | -0.009 | -52.412
-4 | -0.401 | 0.00846 | -0.011 | -47.408
-3.5 | -0.335 | 0.00815 | -0.012 | -41.04
-3 | -0.266 | 0.00789 | -0.013 | -33.755
-2.5 | -0.197 | 0.00759 | -0.015 | -26.016
-2 | -0.128 | 0.00731 | -0.016 | -17.445
-1.5 | -0.057 | 0.00713 | -0.018 | -8.023
-1 | 0.014 | 0.00383 | -0.019 | 3.558
-0.5 | 0.085 | 0.00381 | -0.021 | 22.372
0 | 0.157 | 0.00389 | -0.022 | 40.3
0.5 | 0.228 | 0.00399 | -0.024 | 57.237
1 | 0.298 | 0.00479 | -0.025 | 62.143
1.5 | 0.366 | 0.0052 | -0.026 | 70.387
2 | 0.436 | 0.00565 | -0.028 | 77.112
2.5 | 0.505 | 0.00611 | -0.029 | 82.575
3 | 0.573 | 0.00671 | -0.03 | 85.475
3.5 | 0.641 | 0.00718 | -0.032 | 89.237
4 | 0.707 | 0.00778 | -0.033 | 90.821
4.5 | 0.769 | 0.01075 | -0.034 | 71.578
5 | 0.832 | 0.01131 | -0.036 | 73.565
5.5 | 0.893 | 0.01189 | -0.037 | 75.064
6 | 0.95 | 0.01255 | -0.038 | 75.647
6.5 | 1 | 0.01326 | -0.04 | 75.463
7 | 1.042 | 0.01404 | -0.041 | 74.213
7.5 | 1.07 | 0.0149 | -0.042 | 71.846
8 | 1.077 | 0.01595 | -0.044 | 67.549
8.5 | 1.04 | 0.01744 | -0.045 | 59.638
9 | 0.678 | 0.01931 | -0.046 | 35.094
9.5 | 0.591 | 0.08026 | -0.02 | 7.366
10 | 0.743 | 0.02095 | -0.049 | 35.441
10.5 | 0.767 | 0.024 | -0.049 | 31.967
11 | 0.676 | 0.07566 | -0.025 | 8.931
11.5 | 0.833 | 0.02665 | -0.052 | 31.241
12 | 0.867 | 0.02648 | -0.054 | 32.743
12.5 | 0.895 | 0.02909 | -0.054 | 30.77
13 | 0.791 | 0.09 | -0.033 | 8.791
13.5 | 0.819 | 0.09736 | -0.034 | 8.409
14 | 0.841 | 0.0986 | -0.032 | 8.534
14.5 | 0.868 | 0.10843 | -0.032 | 8.007
15 | 0.899 | 0.11435 | -0.035 | 7.859
15.5 | 0.933 | 0.11801 | -0.04 | 7.903
16 | 0.952 | 0.1202 | -0.036 | 7.918
16.5 | 0.986 | 0.12325 | -0.041 | 7.998
17 | 1.024 | 0.12516 | -0.046 | 8.181
17.5 | 1.035 | 0.13221 | -0.04 | 7.829
18 | 1.067 | 0.1374 | -0.043 | 7.763
18.5 | 1.113 | 0.13155 | -0.05 | 8.458
19 | 1.139 | 0.14108 | -0.051 | 8.074
19.5 | 1.145 | 0.14993 | -0.045 | 7.64
20 | 1.18 | 0.15336 | -0.049 | 7.694

## 88. Re 6M Mach 0.50 (2)
BIGFOIL.COM POLAR EXPORT
NACA66-217 a=0.2
NACA66-217 a=0.2 |  |  |  | Cl Max: | 1.0382 | at alpha= | 11.5 | deg
XFOIL ncrit=9 |  |  |  | L/D Max: | 121.172 | at alpha= | 2 | deg
Re: | 6000000 |  |  | Cd Min: | 0.22612 | at alpha= | 20 | deg
Mach: | 0.5 |  |  | Cl=0 at alpha= | -1.5073 | deg
|  |  |  | @ Cl=0.1, Cd= | 0.0035552
|  |  |  | @ Cl=0.4, Cd= | 0.0036256
|  |  |  | @ Cl=0.6, Cd= | 0.012307
alpha (deg) | Cl | Cd | Cm | Cl/Cd
-14.5 | -0.4531 | 0.12801 | -0.0601 | -3.5396
-14 | -0.4538 | 0.1174 | -0.0663 | -3.8654
-13.5 | -0.4626 | 0.10572 | -0.0733 | -4.3757
-13 | -0.4843 | 0.09214 | -0.0817 | -5.2561
-12.5 | -0.5152 | 0.07502 | -0.0933 | -6.8675
-12 | -0.5484 | 0.06071 | -0.1035 | -9.0331
-11.5 | -0.5931 | 0.04938 | -0.1081 | -12.0109
-11 | -0.6322 | 0.0409 | -0.1076 | -15.4572
-10.5 | -0.6713 | 0.0336 | -0.1037 | -19.9792
-10 | -0.7138 | 0.02643 | -0.0966 | -27.0072
-9.5 | -0.7241 | 0.02127 | -0.0893 | -34.0433
-9 | -0.7017 | 0.01757 | -0.0835 | -39.9374
-8.5 | -0.6685 | 0.01504 | -0.0779 | -44.4481
-8 | -0.6297 | 0.01348 | -0.0727 | -46.7136
-7.5 | -0.5843 | 0.01237 | -0.0684 | -47.2352
-7 | -0.5422 | 0.01127 | -0.0638 | -48.11
-6.5 | -0.4948 | 0.01045 | -0.06 | -47.3493
-6 | -0.4446 | 0.00979 | -0.0567 | -45.4137
-5.5 | -0.3934 | 0.00923 | -0.0538 | -42.6219
-5 | -0.3418 | 0.00873 | -0.051 | -39.1523
-4.5 | -0.2931 | 0.00822 | -0.0479 | -35.6569
-4 | -0.2423 | 0.00779 | -0.0451 | -31.104
-3.5 | -0.1921 | 0.00743 | -0.0423 | -25.8546
-3 | -0.148 | 0.00716 | -0.0381 | -20.6704
-2.5 | -0.0921 | 0.00692 | -0.0364 | -13.3092
-2 | -0.0402 | 0.00651 | -0.0341 | -6.1751
-1.5 | 0.0006 | 0.00576 | -0.03 | 0.10417
-1 | 0.0218 | 0.00386 | -0.0228 | 5.6477
-0.5 | 0.0875 | 0.00355 | -0.0233 | 24.6479
0 | 0.1598 | 0.00358 | -0.025 | 44.6369
0.5 | 0.2306 | 0.00357 | -0.0265 | 64.5938
1 | 0.3023 | 0.00359 | -0.0281 | 84.2061
1.5 | 0.3742 | 0.0036 | -0.0298 | 103.9444
2 | 0.4447 | 0.00367 | -0.0311 | 121.1717
2.5 | 0.5014 | 0.00423 | -0.0297 | 118.5343
3 | 0.5405 | 0.00515 | -0.0251 | 104.9515
3.5 | 0.5575 | 0.00608 | -0.0161 | 91.6941
4.5 | 0.5649 | 0.00864 | 0.0052 | 65.3819
5 | 0.5682 | 0.01049 | 0.0147 | 54.1659
5.5 | 0.5877 | 0.01208 | 0.0213 | 48.6507
6 | 0.6333 | 0.01292 | 0.0241 | 49.017
6.5 | 0.6798 | 0.01379 | 0.0269 | 49.2966
7 | 0.7256 | 0.01474 | 0.0297 | 49.2266
7.5 | 0.7719 | 0.01572 | 0.0326 | 49.1031
8 | 0.8168 | 0.01682 | 0.0357 | 48.5612
8.5 | 0.859 | 0.01812 | 0.0392 | 47.4062
9 | 0.903 | 0.01943 | 0.0425 | 46.4745
10 | 0.9807 | 0.02282 | 0.0503 | 42.9755
10.5 | 1.0108 | 0.02514 | 0.0548 | 40.2068
11 | 1.0294 | 0.02823 | 0.0598 | 36.4648
11.5 | 1.0382 | 0.03211 | 0.065 | 32.3326
12 | 1.0337 | 0.03717 | 0.0698 | 27.8101
12.5 | 1.0212 | 0.04331 | 0.0735 | 23.5789
13 | 1.0013 | 0.05085 | 0.0753 | 19.6912
13.5 | 0.9788 | 0.05965 | 0.0747 | 16.4091
14 | 0.9538 | 0.06975 | 0.0717 | 13.6746
14.5 | 0.9256 | 0.08131 | 0.0662 | 11.3836
15 | 0.8965 | 0.0941 | 0.0587 | 9.5271
15.5 | 0.8643 | 0.10835 | 0.0495 | 7.9769
16 | 0.8378 | 0.12262 | 0.0401 | 6.8325
17 | 0.7883 | 0.15231 | 0.0213 | 5.1756
17.5 | 0.7668 | 0.1675 | 0.012 | 4.5779
18 | 0.7555 | 0.18142 | 0.0036 | 4.1644
18.5 | 0.7641 | 0.19118 | -0.0023 | 3.9968
19 | 0.7584 | 0.20489 | -0.01 | 3.7015
19.5 | 0.7618 | 0.21677 | -0.0164 | 3.5143
20 | 0.7734 | 0.22612 | -0.0216 | 3.4203

## 89. Re 7M Mach 0.00 (1)
BIGFOIL.COM POLAR EXPORT
NACA66-217 a=0.2
NACA66-217 a=0.2 |  |  |  | Cl Max: | 1.349 | at alpha= | 13.5 | deg
JavaFoil+Calcfoil stall+Eppler ext transition |  |  |  | L/D Max: | 94.938 | at alpha= | 4 | deg
Re: | 7000000 |  |  | Cd Min: | 0.0035 | at alpha= | -1.5 | deg
Mach: | 0 |  |  | Cl=0 at alpha= | -1.0968 | deg
|  |  |  | @ Cl=0.1, Cd= | 0.0035793
|  |  |  | @ Cl=0.4, Cd= | 0.0048134
|  |  |  | @ Cl=0.6, Cd= | 0.0063944
alpha (deg) | Cl | Cd | Cm | Cl/Cd
-19.5 | -0.849 | 0.14457 | 0.015 | -5.87
-19 | -0.872 | 0.13881 | 0.014 | -6.28
-18.5 | -0.897 | 0.12852 | 0.014 | -6.982
-18 | -0.921 | 0.11974 | 0.014 | -7.69
-17.5 | -0.934 | 0.11301 | 0.014 | -8.264
-17 | -1.045 | 0.04428 | 0.018 | -23.606
-16.5 | -1.099 | 0.02699 | 0.018 | -40.703
-16 | -1.116 | 0.02311 | 0.018 | -48.308
-15.5 | -1.121 | 0.02216 | 0.017 | -50.608
-15 | -1.128 | 0.02014 | 0.016 | -56.038
-14.5 | -1.133 | 0.01796 | 0.015 | -63.082
-14 | -1.129 | 0.01722 | 0.014 | -65.585
-13.5 | -1.123 | 0.01602 | 0.013 | -70.114
-13 | -1.113 | 0.01516 | 0.012 | -73.428
-12.5 | -1.099 | 0.01422 | 0.011 | -77.258
-12 | -1.079 | 0.01373 | 0.01 | -78.608
-11.5 | -1.057 | 0.01306 | 0.008 | -80.886
-11 | -1.03 | 0.01243 | 0.007 | -82.887
-10.5 | -0.998 | 0.01187 | 0.006 | -84.072
-10 | -0.962 | 0.01139 | 0.005 | -84.458
-9.5 | -0.923 | 0.01092 | 0.004 | -84.523
-9 | -0.881 | 0.01046 | 0.003 | -84.182
-8.5 | -0.836 | 0.01004 | 0.002 | -83.296
-8 | -0.79 | 0.00967 | 0 | -81.675
-7.5 | -0.741 | 0.00928 | -0.001 | -79.844
-7 | -0.69 | 0.00895 | -0.002 | -77.122
-6.5 | -0.637 | 0.00867 | -0.003 | -73.459
-6 | -0.583 | 0.00833 | -0.004 | -69.955
-5.5 | -0.527 | 0.00806 | -0.005 | -65.436
-5 | -0.471 | 0.00777 | -0.007 | -60.542
-4.5 | -0.413 | 0.00751 | -0.008 | -54.937
-4 | -0.354 | 0.0073 | -0.009 | -48.428
-3.5 | -0.294 | 0.0071 | -0.01 | -41.403
-3 | -0.234 | 0.00612 | -0.012 | -38.192
-2.5 | -0.173 | 0.00633 | -0.013 | -27.337
-2 | -0.112 | 0.00671 | -0.014 | -16.652
-1.5 | -0.05 | 0.0035 | -0.015 | -14.307
-1 | 0.012 | 0.00351 | -0.017 | 3.358
-0.5 | 0.074 | 0.00355 | -0.018 | 20.795
0 | 0.136 | 0.00362 | -0.019 | 37.482
0.5 | 0.198 | 0.00425 | -0.02 | 46.551
1 | 0.26 | 0.00458 | -0.022 | 56.673
1.5 | 0.321 | 0.0049 | -0.023 | 65.447
2 | 0.381 | 0.00453 | -0.024 | 84.131
2.5 | 0.442 | 0.00544 | -0.025 | 81.198
3 | 0.502 | 0.0058 | -0.027 | 86.483
3.5 | 0.561 | 0.00613 | -0.028 | 91.523
4 | 0.62 | 0.00653 | -0.029 | 94.938
4.5 | 0.677 | 0.0087 | -0.03 | 77.804
5 | 0.734 | 0.00905 | -0.031 | 81.146
5.5 | 0.79 | 0.00945 | -0.032 | 83.628
6 | 0.846 | 0.00981 | -0.034 | 86.235
6.5 | 0.9 | 0.01021 | -0.035 | 88.122
7 | 0.951 | 0.01063 | -0.036 | 89.512
7.5 | 1.001 | 0.01107 | -0.037 | 90.41
8 | 1.048 | 0.01152 | -0.038 | 90.975
8.5 | 1.093 | 0.01204 | -0.039 | 90.74
9 | 1.135 | 0.01254 | -0.041 | 90.501
9.5 | 1.174 | 0.01312 | -0.042 | 89.482
10 | 1.209 | 0.01375 | -0.043 | 87.954
10.5 | 1.242 | 0.01435 | -0.044 | 86.549
11 | 1.27 | 0.0151 | -0.045 | 84.128
11.5 | 1.295 | 0.01589 | -0.046 | 81.495
12 | 1.316 | 0.01665 | -0.047 | 79.022
12.5 | 1.332 | 0.01774 | -0.048 | 75.112
13 | 1.345 | 0.01863 | -0.049 | 72.227
13.5 | 1.349 | 0.01977 | -0.05 | 68.219
14 | 1.349 | 0.02062 | -0.051 | 65.421
14.5 | 1.344 | 0.02195 | -0.052 | 61.201
15 | 1.334 | 0.02329 | -0.053 | 57.264
15.5 | 1.32 | 0.02494 | -0.054 | 52.934
16 | 1.303 | 0.02665 | -0.055 | 48.881
16.5 | 1.283 | 0.02808 | -0.056 | 45.684
17 | 1.259 | 0.03003 | -0.057 | 41.929
17.5 | 1.232 | 0.03255 | -0.058 | 37.847
18 | 1.203 | 0.03516 | -0.058 | 34.215
18.5 | 1.171 | 0.03827 | -0.059 | 30.607

## 90. Re 7M Mach 0.00 (2)
BIGFOIL.COM POLAR EXPORT
NACA66-217 a=0.2
NACA66-217 a=0.2 |  |  |  | Cl Max: | 1.5635 | at alpha= | 20 | deg
XFOIL ncrit=9 |  |  |  | L/D Max: | 108.275 | at alpha= | 2 | deg
Re: | 7000000 |  |  | Cd Min: | 0.04612 | at alpha= | 20 | deg
Mach: | 0 |  |  | Cl=0 at alpha= | -1.2842 | deg
|  |  |  | @ Cl=0.1, Cd= | 0.0032677
|  |  |  | @ Cl=0.4, Cd= | 0.0039067
|  |  |  | @ Cl=0.6, Cd= | 0.007389
alpha (deg) | Cl | Cd | Cm | Cl/Cd
-20 | -1.4919 | 0.03311 | -0.0702 | -45.0589
-19.5 | -1.4727 | 0.0308 | -0.0688 | -47.8149
-19 | -1.4547 | 0.0285 | -0.0671 | -51.0421
-18.5 | -1.4284 | 0.02687 | -0.0657 | -53.1597
-18 | -1.4062 | 0.02498 | -0.0638 | -56.293
-17.5 | -1.3776 | 0.02359 | -0.0622 | -58.3976
-17 | -1.3564 | 0.02172 | -0.0597 | -62.4494
-16.5 | -1.3276 | 0.02044 | -0.0578 | -64.9511
-16 | -1.2967 | 0.01926 | -0.0559 | -67.3261
-15.5 | -1.263 | 0.01828 | -0.0542 | -69.0919
-15 | -1.2302 | 0.01724 | -0.0523 | -71.3573
-14.5 | -1.1957 | 0.01633 | -0.0505 | -73.2211
-14 | -1.1578 | 0.0156 | -0.049 | -74.2179
-13.5 | -1.1211 | 0.01481 | -0.0472 | -75.6989
-13 | -1.0832 | 0.01411 | -0.0455 | -76.7682
-12.5 | -1.0437 | 0.01347 | -0.044 | -77.4833
-12 | -1.0041 | 0.01286 | -0.0423 | -78.0793
-11.5 | -0.9668 | 0.01213 | -0.0402 | -79.7032
-10.5 | -0.8875 | 0.01095 | -0.0365 | -81.0502
-10 | -0.8456 | 0.01048 | -0.0349 | -80.687
-9.5 | -0.804 | 0.01003 | -0.0331 | -80.1595
-9 | -0.7618 | 0.00963 | -0.0313 | -79.107
-8.5 | -0.7198 | 0.00925 | -0.0294 | -77.8162
-8 | -0.6782 | 0.00891 | -0.0273 | -76.1167
-7.5 | -0.6408 | 0.00857 | -0.0243 | -74.7725
-7 | -0.5951 | 0.00824 | -0.0229 | -72.2209
-6.5 | -0.5458 | 0.00797 | -0.0222 | -68.4818
-6 | -0.4951 | 0.00772 | -0.0218 | -64.1321
-5.5 | -0.4432 | 0.00749 | -0.0216 | -59.1722
-5 | -0.3913 | 0.00725 | -0.0214 | -53.9724
-4.5 | -0.3384 | 0.00702 | -0.0214 | -48.2051
-4 | -0.2843 | 0.00685 | -0.0216 | -41.5036
-3.5 | -0.23 | 0.00663 | -0.0218 | -34.6908
-3 | -0.1747 | 0.00643 | -0.0223 | -27.1695
-2.5 | -0.12 | 0.0062 | -0.0226 | -19.3548
-2 | -0.0698 | 0.00574 | -0.0221 | -12.1603
-1.5 | -0.0199 | 0.00524 | -0.0216 | -3.7977
-1 | 0.0262 | 0.00434 | -0.0206 | 6.0369
-0.5 | 0.0727 | 0.0033 | -0.0197 | 22.0303
0 | 0.1319 | 0.00323 | -0.0209 | 40.8359
0.5 | 0.1915 | 0.00324 | -0.0222 | 59.1049
1 | 0.2519 | 0.00324 | -0.0236 | 77.7469
1.5 | 0.312 | 0.00327 | -0.025 | 95.4128
2 | 0.3703 | 0.00342 | -0.026 | 108.2749
2.5 | 0.4179 | 0.0042 | -0.0252 | 99.5
3 | 0.4616 | 0.00504 | -0.0236 | 91.5873
3.5 | 0.5072 | 0.00563 | -0.0224 | 90.0888
4 | 0.5471 | 0.00633 | -0.0201 | 86.4297
4.5 | 0.5835 | 0.00704 | -0.017 | 82.8835
5 | 0.6147 | 0.0077 | -0.0129 | 79.8312
5.5 | 0.6359 | 0.00834 | -0.0067 | 76.247
6 | 0.6731 | 0.00882 | -0.0039 | 76.3152
6.5 | 0.7129 | 0.00927 | -0.0017 | 76.904
7 | 0.754 | 0.0097 | 0.0001 | 77.732
7.5 | 0.7935 | 0.0102 | 0.0021 | 77.7941
8 | 0.834 | 0.01071 | 0.0039 | 77.8711
8.5 | 0.8741 | 0.01126 | 0.0056 | 77.6288
9 | 0.9122 | 0.01189 | 0.0076 | 76.7199
9.5 | 0.9514 | 0.01249 | 0.0093 | 76.1729
10 | 0.9895 | 0.01318 | 0.0111 | 75.0759
10.5 | 1.0274 | 0.01387 | 0.0128 | 74.0735
11 | 1.0623 | 0.01471 | 0.0149 | 72.2162
11.5 | 1.0975 | 0.01558 | 0.0168 | 70.4429
12 | 1.1344 | 0.01637 | 0.0184 | 69.2975
12.5 | 1.1688 | 0.01732 | 0.0201 | 67.4827
13 | 1.2024 | 0.01831 | 0.0219 | 65.669
13.5 | 1.2349 | 0.01942 | 0.0237 | 63.5891
14 | 1.2657 | 0.02062 | 0.0256 | 61.3822
14.5 | 1.2944 | 0.022 | 0.0276 | 58.8364
15 | 1.3252 | 0.0233 | 0.0291 | 56.8755
15.5 | 1.3544 | 0.02471 | 0.0307 | 54.8118
16 | 1.3823 | 0.02625 | 0.0324 | 52.659
16.5 | 1.4073 | 0.028 | 0.0341 | 50.2607
17 | 1.431 | 0.02976 | 0.036 | 48.0847
17.5 | 1.471 | 0.03176 | 0.034 | 46.3161
18 | 1.5351 | 0.03515 | 0.0252 | 43.6728
18.5 | 1.5187 | 0.03717 | 0.0343 | 40.8582
19 | 1.5326 | 0.04013 | 0.0359 | 38.1909
19.5 | 1.5486 | 0.04303 | 0.0369 | 35.9888
20 | 1.5635 | 0.04612 | 0.0378 | 33.9007

## 91. Re 7M Mach 0.10 (1)
BIGFOIL.COM POLAR EXPORT
NACA66-217 a=0.2
NACA66-217 a=0.2 |  |  |  | Cl Max: | 1.337 | at alpha= | 13.5 | deg
JavaFoil+Calcfoil stall+Eppler ext transition |  |  |  | L/D Max: | 95.057 | at alpha= | 4 | deg
Re: | 7000000 |  |  | Cd Min: | 0.00352 | at alpha= | -1 | deg
Mach: | 0.1 |  |  | Cl=0 at alpha= | -1.0968 | deg
|  |  |  | @ Cl=0.1, Cd= | 0.0036
|  |  |  | @ Cl=0.4, Cd= | 0.0048008
|  |  |  | @ Cl=0.6, Cd= | 0.0064019
alpha (deg) | Cl | Cd | Cm | Cl/Cd
-19 | -0.822 | 0.14474 | 0.013 | -5.677
-18.5 | -0.851 | 0.13449 | 0.014 | -6.327
-18 | -0.877 | 0.12537 | 0.013 | -6.999
-17.5 | -0.894 | 0.11851 | 0.013 | -7.543
-17 | -0.916 | 0.10484 | 0.013 | -8.738
-16.5 | -0.927 | 0.10085 | 0.013 | -9.192
-16 | -1.076 | 0.02632 | 0.017 | -40.9
-15.5 | -1.089 | 0.02423 | 0.017 | -44.935
-15 | -1.103 | 0.02117 | 0.016 | -52.076
-14.5 | -1.111 | 0.01896 | 0.015 | -58.593
-14 | -1.114 | 0.01728 | 0.014 | -64.471
-13.5 | -1.11 | 0.01634 | 0.013 | -67.914
-13 | -1.102 | 0.01544 | 0.012 | -71.394
-12.5 | -1.09 | 0.0145 | 0.011 | -75.209
-12 | -1.073 | 0.01391 | 0.01 | -77.182
-11.5 | -1.053 | 0.01321 | 0.009 | -79.654
-11 | -1.028 | 0.01259 | 0.007 | -81.646
-10.5 | -0.997 | 0.01198 | 0.006 | -83.251
-10 | -0.962 | 0.01149 | 0.005 | -83.737
-9.5 | -0.923 | 0.01101 | 0.004 | -83.871
-9 | -0.882 | 0.01054 | 0.003 | -83.657
-8.5 | -0.838 | 0.01015 | 0.002 | -82.605
-8 | -0.792 | 0.00976 | 0.001 | -81.083
-7.5 | -0.743 | 0.00937 | -0.001 | -79.309
-7 | -0.692 | 0.00899 | -0.002 | -77.029
-6.5 | -0.64 | 0.0087 | -0.003 | -73.565
-6 | -0.585 | 0.00837 | -0.004 | -69.913
-5.5 | -0.53 | 0.00808 | -0.006 | -65.503
-5 | -0.473 | 0.00782 | -0.007 | -60.427
-4.5 | -0.414 | 0.00753 | -0.008 | -55.039
-4 | -0.355 | 0.00732 | -0.009 | -48.542
-3.5 | -0.295 | 0.00709 | -0.01 | -41.633
-3 | -0.235 | 0.00612 | -0.012 | -38.345
-2.5 | -0.174 | 0.00633 | -0.013 | -27.467
-2 | -0.112 | 0.00671 | -0.014 | -16.726
-1.5 | -0.05 | 0.00353 | -0.016 | -14.235
-1 | 0.012 | 0.00352 | -0.017 | 3.37
-0.5 | 0.074 | 0.0036 | -0.018 | 20.616
0 | 0.136 | 0.0036 | -0.019 | 37.911
0.5 | 0.199 | 0.00431 | -0.021 | 46.128
1 | 0.261 | 0.0046 | -0.022 | 56.692
1.5 | 0.322 | 0.00497 | -0.023 | 64.882
2 | 0.383 | 0.00455 | -0.024 | 84.104
2.5 | 0.444 | 0.00545 | -0.025 | 81.471
3 | 0.504 | 0.00582 | -0.027 | 86.576
3.5 | 0.564 | 0.00617 | -0.028 | 91.376
4 | 0.623 | 0.00655 | -0.029 | 95.057
4.5 | 0.68 | 0.00876 | -0.03 | 77.607
5 | 0.737 | 0.00911 | -0.031 | 80.921
5.5 | 0.794 | 0.0095 | -0.033 | 83.591
6 | 0.85 | 0.00989 | -0.034 | 85.868
6.5 | 0.903 | 0.01029 | -0.035 | 87.767
7 | 0.955 | 0.01069 | -0.036 | 89.308
7.5 | 1.005 | 0.01115 | -0.037 | 90.127
8 | 1.052 | 0.01163 | -0.039 | 90.422
8.5 | 1.096 | 0.01215 | -0.04 | 90.183
9 | 1.138 | 0.01267 | -0.041 | 89.821
9.5 | 1.176 | 0.01324 | -0.042 | 88.798
10 | 1.211 | 0.0139 | -0.043 | 87.13
10.5 | 1.242 | 0.01457 | -0.044 | 85.23
11 | 1.269 | 0.01528 | -0.045 | 83.034
11.5 | 1.292 | 0.0161 | -0.046 | 80.267
12 | 1.311 | 0.01702 | -0.047 | 77.027
12.5 | 1.326 | 0.01786 | -0.048 | 74.246
13 | 1.336 | 0.01892 | -0.05 | 70.602
13.5 | 1.337 | 0.02012 | -0.051 | 66.418
14 | 1.332 | 0.02131 | -0.052 | 62.527
14.5 | 1.323 | 0.02265 | -0.052 | 58.429
15 | 1.31 | 0.02384 | -0.053 | 54.959
15.5 | 1.292 | 0.02558 | -0.054 | 50.508
16 | 1.269 | 0.0277 | -0.055 | 45.806
16.5 | 1.244 | 0.02938 | -0.056 | 42.348
17 | 1.216 | 0.03117 | -0.057 | 39.03
17.5 | 1.184 | 0.03409 | -0.058 | 34.719
18 | 1.147 | 0.03819 | -0.058 | 30.027
18.5 | 1.111 | 0.04187 | -0.059 | 26.527

## 92. Re 7M Mach 0.10 (2)
BIGFOIL.COM POLAR EXPORT
NACA66-217 a=0.2
NACA66-217 a=0.2 |  |  |  | Cl Max: | 1.5586 | at alpha= | 20 | deg
XFOIL ncrit=9 |  |  |  | L/D Max: | 108.63 | at alpha= | 2 | deg
Re: | 7000000 |  |  | Cd Min: | 0.04841 | at alpha= | 20 | deg
Mach: | 0.1 |  |  | Cl=0 at alpha= | -1.2891 | deg
|  |  |  | @ Cl=0.1, Cd= | 0.0032685
|  |  |  | @ Cl=0.4, Cd= | 0.0038638
|  |  |  | @ Cl=0.6, Cd= | 0.0074408
alpha (deg) | Cl | Cd | Cm | Cl/Cd
-20 | -1.4862 | 0.03523 | -0.0743 | -42.1856
-19.5 | -1.4701 | 0.03252 | -0.0728 | -45.206
-19 | -1.4527 | 0.03002 | -0.071 | -48.3911
-18.5 | -1.4269 | 0.02822 | -0.0696 | -50.5634
-18 | -1.4055 | 0.02614 | -0.0676 | -53.7682
-17.5 | -1.3749 | 0.02479 | -0.0661 | -55.4619
-17 | -1.3566 | 0.02266 | -0.0633 | -59.8676
-16.5 | -1.3284 | 0.02123 | -0.0612 | -62.5718
-16 | -1.2977 | 0.01996 | -0.0592 | -65.015
-15 | -1.2329 | 0.01773 | -0.0551 | -69.5375
-14.5 | -1.1978 | 0.01678 | -0.0532 | -71.3826
-14 | -1.1606 | 0.01597 | -0.0515 | -72.6738
-13.5 | -1.1233 | 0.01515 | -0.0496 | -74.1452
-13 | -1.0854 | 0.0144 | -0.0478 | -75.375
-12.5 | -1.046 | 0.01371 | -0.046 | -76.2947
-12 | -1.0056 | 0.01308 | -0.0444 | -76.8807
-11.5 | -0.9668 | 0.0124 | -0.0424 | -77.9677
-11 | -0.9287 | 0.01171 | -0.0402 | -79.3083
-10.5 | -0.8882 | 0.01111 | -0.0383 | -79.946
-10 | -0.8459 | 0.01062 | -0.0366 | -79.6516
-9.5 | -0.8041 | 0.01014 | -0.0347 | -79.2998
-9 | -0.7616 | 0.00972 | -0.0329 | -78.3539
-8.5 | -0.719 | 0.00934 | -0.031 | -76.9807
-8 | -0.6766 | 0.00898 | -0.029 | -75.3452
-7.5 | -0.638 | 0.0086 | -0.0261 | -74.186
-7 | -0.5957 | 0.00829 | -0.0238 | -71.8577
-6.5 | -0.5467 | 0.008 | -0.023 | -68.3375
-6 | -0.4961 | 0.00775 | -0.0224 | -64.0129
-5.5 | -0.4441 | 0.00752 | -0.0222 | -59.0559
-5 | -0.392 | 0.00728 | -0.0219 | -53.8462
-4.5 | -0.3391 | 0.00704 | -0.0218 | -48.1676
-3.5 | -0.2303 | 0.00665 | -0.0222 | -34.6316
-3 | -0.1747 | 0.00645 | -0.0226 | -27.0853
-2.5 | -0.1198 | 0.00622 | -0.0229 | -19.2605
-2 | -0.0692 | 0.00577 | -0.0224 | -11.9931
-1.5 | -0.0194 | 0.00526 | -0.0219 | -3.6882
-1 | 0.0266 | 0.00435 | -0.0208 | 6.1149
-0.5 | 0.0732 | 0.0033 | -0.0198 | 22.1818
0 | 0.1328 | 0.00323 | -0.021 | 41.1146
0.5 | 0.1928 | 0.00324 | -0.0223 | 59.5062
1 | 0.2536 | 0.00325 | -0.0237 | 78.0308
1.5 | 0.314 | 0.00328 | -0.0251 | 95.7317
2 | 0.3726 | 0.00343 | -0.0262 | 108.6297
2.5 | 0.4206 | 0.00419 | -0.0253 | 100.3819
3 | 0.464 | 0.00505 | -0.0237 | 91.8812
3.5 | 0.5096 | 0.00565 | -0.0223 | 90.1947
4 | 0.5489 | 0.00636 | -0.0198 | 86.305
4.5 | 0.5843 | 0.00707 | -0.0165 | 82.645
5 | 0.6114 | 0.00771 | -0.0114 | 79.2996
5.5 | 0.6337 | 0.00842 | -0.0055 | 75.2613
6 | 0.6715 | 0.00891 | -0.0028 | 75.3648
6.5 | 0.7117 | 0.00938 | -0.0006 | 75.8742
7 | 0.7529 | 0.00982 | 0.0012 | 76.6701
7.5 | 0.7926 | 0.01034 | 0.0033 | 76.6538
8 | 0.8338 | 0.01085 | 0.005 | 76.8479
8.5 | 0.8742 | 0.01141 | 0.0068 | 76.617
9 | 0.9119 | 0.01209 | 0.0089 | 75.426
9.5 | 0.9516 | 0.0127 | 0.0106 | 74.9291
10 | 0.9903 | 0.01339 | 0.0124 | 73.9582
10.5 | 1.0275 | 0.01414 | 0.0143 | 72.6662
11 | 1.0626 | 0.01501 | 0.0164 | 70.7928
11.5 | 1.0988 | 0.01587 | 0.0183 | 69.2376
12 | 1.1349 | 0.01673 | 0.02 | 67.8362
13 | 1.2028 | 0.01877 | 0.0238 | 64.081
13.5 | 1.236 | 0.01991 | 0.0256 | 62.0794
14 | 1.2663 | 0.02119 | 0.0276 | 59.7593
14.5 | 1.2948 | 0.02265 | 0.0297 | 57.1656
15 | 1.3273 | 0.02392 | 0.0311 | 55.4891
15.5 | 1.3555 | 0.02545 | 0.0329 | 53.2613
16 | 1.3823 | 0.02714 | 0.0347 | 50.9322
16.5 | 1.4088 | 0.02888 | 0.0364 | 48.7812
17 | 1.4306 | 0.03086 | 0.0385 | 46.3577
17.5 | 1.4692 | 0.03312 | 0.0366 | 44.3599
18 | 1.5309 | 0.0368 | 0.0282 | 41.6005
19 | 1.5291 | 0.04198 | 0.0386 | 36.4245
19.5 | 1.5455 | 0.04499 | 0.0396 | 34.3521
20 | 1.5586 | 0.04841 | 0.0404 | 32.1958

## 93. Re 7M Mach 0.25 (1)
BIGFOIL.COM POLAR EXPORT
NACA66-217 a=0.2
NACA66-217 a=0.2 |  |  |  | Cl Max: | 1.266 | at alpha= | 12 | deg
JavaFoil+Calcfoil stall+Eppler ext transition |  |  |  | L/D Max: | 94.111 | at alpha= | 4 | deg
Re: | 7000000 |  |  | Cd Min: | 0.00356 | at alpha= | -1 | deg
Mach: | 0.25 |  |  | Cl=0 at alpha= | -1.0938 | deg
|  |  |  | @ Cl=0.1, Cd= | 0.0036138
|  |  |  | @ Cl=0.4, Cd= | 0.0052618
|  |  |  | @ Cl=0.6, Cd= | 0.0064959
alpha (deg) | Cl | Cd | Cm | Cl/Cd
-17 | -0.616 | 0.13367 | 0.011 | -4.607
-16.5 | -0.66 | 0.12648 | 0.01 | -5.217
-16 | -0.7 | 0.11747 | 0.01 | -5.961
-15.5 | -0.736 | 0.11141 | 0.009 | -6.609
-15 | -0.769 | 0.10281 | 0.009 | -7.481
-14.5 | -0.799 | 0.09445 | 0.009 | -8.455
-14 | -0.831 | 0.08108 | 0.009 | -10.252
-13.5 | -0.98 | 0.02164 | 0.013 | -45.297
-13 | -1.004 | 0.0184 | 0.012 | -54.563
-12.5 | -1.018 | 0.01626 | 0.011 | -62.603
-12 | -1.02 | 0.01514 | 0.01 | -67.398
-11.5 | -1.015 | 0.01431 | 0.009 | -70.942
-11 | -1.003 | 0.01349 | 0.008 | -74.319
-10.5 | -0.982 | 0.01279 | 0.006 | -76.781
-10 | -0.954 | 0.01219 | 0.005 | -78.284
-9.5 | -0.922 | 0.01162 | 0.004 | -79.388
-9 | -0.885 | 0.0111 | 0.003 | -79.758
-8.5 | -0.845 | 0.01065 | 0.002 | -79.348
-8 | -0.801 | 0.01018 | 0.001 | -78.682
-7.5 | -0.754 | 0.00974 | -0.001 | -77.417
-7 | -0.704 | 0.00939 | -0.002 | -74.989
-6.5 | -0.652 | 0.00903 | -0.003 | -72.233
-6 | -0.598 | 0.00869 | -0.004 | -68.741
-5.5 | -0.541 | 0.00833 | -0.006 | -64.963
-5 | -0.484 | 0.008 | -0.007 | -60.479
-4.5 | -0.424 | 0.00771 | -0.008 | -55.035
-4 | -0.364 | 0.00748 | -0.009 | -48.656
-3.5 | -0.303 | 0.00726 | -0.011 | -41.716
-3 | -0.241 | 0.00702 | -0.012 | -34.316
-2.5 | -0.178 | 0.00606 | -0.013 | -29.381
-2 | -0.115 | 0.00591 | -0.015 | -19.458
-1.5 | -0.052 | 0.00358 | -0.016 | -14.458
-1 | 0.012 | 0.00356 | -0.017 | 3.423
-0.5 | 0.076 | 0.00361 | -0.019 | 21.083
0 | 0.14 | 0.00362 | -0.02 | 38.764
0.5 | 0.204 | 0.00439 | -0.021 | 46.498
1 | 0.268 | 0.00472 | -0.022 | 56.886
1.5 | 0.33 | 0.00436 | -0.024 | 75.665
2 | 0.393 | 0.00522 | -0.025 | 75.301
2.5 | 0.455 | 0.00559 | -0.026 | 81.444
3 | 0.517 | 0.00596 | -0.027 | 86.75
3.5 | 0.578 | 0.00633 | -0.029 | 91.309
4 | 0.639 | 0.00679 | -0.03 | 94.111
4.5 | 0.697 | 0.00903 | -0.031 | 77.114
5 | 0.755 | 0.00943 | -0.032 | 80.103
5.5 | 0.813 | 0.00982 | -0.033 | 82.82
6 | 0.869 | 0.01026 | -0.035 | 84.73
6.5 | 0.924 | 0.0107 | -0.036 | 86.323
7 | 0.975 | 0.01114 | -0.037 | 87.509
7.5 | 1.024 | 0.01165 | -0.038 | 87.912
8 | 1.07 | 0.01219 | -0.04 | 87.758
8.5 | 1.112 | 0.01276 | -0.041 | 87.11
9 | 1.15 | 0.0134 | -0.042 | 85.791
9.5 | 1.183 | 0.01409 | -0.043 | 83.95
10 | 1.211 | 0.01485 | -0.044 | 81.565
10.5 | 1.234 | 0.01568 | -0.045 | 78.735
11 | 1.251 | 0.01654 | -0.046 | 75.644
11.5 | 1.262 | 0.0175 | -0.048 | 72.117
12 | 1.266 | 0.01864 | -0.049 | 67.921
12.5 | 1.263 | 0.01985 | -0.05 | 63.626
13 | 1.253 | 0.02119 | -0.051 | 59.143
13.5 | 1.229 | 0.02272 | -0.052 | 54.075
14 | 1.195 | 0.02449 | -0.053 | 48.778
14.5 | 1.153 | 0.02643 | -0.054 | 43.612
15 | 1.101 | 0.02942 | -0.054 | 37.403
15.5 | 1.039 | 0.03366 | -0.055 | 30.871
16 | 0.876 | 0.08958 | -0.044 | 9.782
16.5 | 0.795 | 0.11447 | -0.037 | 6.947
17 | 0.726 | 0.13142 | -0.032 | 5.528

## 94. Re 7M Mach 0.25 (2)
BIGFOIL.COM POLAR EXPORT
NACA66-217 a=0.2
NACA66-217 a=0.2 |  |  |  | Cl Max: | 1.4991 | at alpha= | 18 | deg
XFOIL ncrit=9 |  |  |  | L/D Max: | 111.739 | at alpha= | 2 | deg
Re: | 7000000 |  |  | Cd Min: | 0.06759 | at alpha= | -20 | deg
Mach: | 0.25 |  |  | Cl=0 at alpha= | -1.3184 | deg
|  |  |  | @ Cl=0.1, Cd= | 0.0032905
|  |  |  | @ Cl=0.4, Cd= | 0.0036638
|  |  |  | @ Cl=0.6, Cd= | 0.0081158
alpha (deg) | Cl | Cd | Cm | Cl/Cd
-20 | -1.2748 | 0.06759 | -0.0854 | -18.8608
-19.5 | -1.3197 | 0.05578 | -0.0902 | -23.659
-19 | -1.3206 | 0.04972 | -0.0912 | -26.5607
-18.5 | -1.3235 | 0.04407 | -0.091 | -30.0318
-18 | -1.3311 | 0.03856 | -0.0896 | -34.5202
-17.5 | -1.3064 | 0.03589 | -0.0882 | -36.4001
-17 | -1.3014 | 0.03198 | -0.0855 | -40.6942
-16.5 | -1.2888 | 0.02885 | -0.0826 | -44.6724
-16 | -1.2761 | 0.02589 | -0.0791 | -49.2893
-15.5 | -1.2647 | 0.02303 | -0.075 | -54.9153
-15 | -1.2339 | 0.02141 | -0.0721 | -57.6319
-14 | -1.1678 | 0.01858 | -0.0663 | -62.8525
-13.5 | -1.1315 | 0.01742 | -0.0635 | -64.9541
-13 | -1.094 | 0.01634 | -0.0608 | -66.9523
-12.5 | -1.0534 | 0.01544 | -0.0583 | -68.2254
-12 | -1.0137 | 0.01454 | -0.0558 | -69.718
-11.5 | -0.9719 | 0.01377 | -0.0534 | -70.581
-11 | -0.93 | 0.01301 | -0.051 | -71.4835
-10.5 | -0.8911 | 0.01213 | -0.0482 | -73.4625
-10 | -0.8485 | 0.01146 | -0.0458 | -74.0401
-9.5 | -0.8054 | 0.01085 | -0.0435 | -74.2304
-9 | -0.7611 | 0.01034 | -0.0414 | -73.6074
-8.5 | -0.7166 | 0.00986 | -0.0392 | -72.6775
-8 | -0.6711 | 0.00943 | -0.0372 | -71.1665
-7.5 | -0.6257 | 0.00902 | -0.0351 | -69.3681
-7 | -0.5854 | 0.00851 | -0.0321 | -68.7897
-6.5 | -0.5445 | 0.00818 | -0.0289 | -66.5648
-6 | -0.4987 | 0.00792 | -0.0268 | -62.9672
-5.5 | -0.4473 | 0.00767 | -0.0258 | -58.3181
-5 | -0.3944 | 0.00744 | -0.0252 | -53.0108
-4.5 | -0.3417 | 0.00718 | -0.0245 | -47.5905
-4 | -0.2868 | 0.00696 | -0.0243 | -41.2069
-3.5 | -0.2309 | 0.00674 | -0.0244 | -34.2582
-3 | -0.1745 | 0.00653 | -0.0245 | -26.7228
-2.5 | -0.1181 | 0.00631 | -0.0247 | -18.7163
-2 | -0.0665 | 0.00588 | -0.0241 | -11.3095
-1.5 | -0.0166 | 0.00533 | -0.0232 | -3.1144
-1 | 0.0291 | 0.00439 | -0.0217 | 6.6287
-0.5 | 0.0759 | 0.00331 | -0.0205 | 22.9305
0 | 0.1377 | 0.00326 | -0.0217 | 42.2393
0.5 | 0.1997 | 0.00328 | -0.0231 | 60.8841
1 | 0.2626 | 0.00327 | -0.0246 | 80.3058
1.5 | 0.325 | 0.0033 | -0.026 | 98.4848
2 | 0.3855 | 0.00345 | -0.0271 | 111.7391
2.5 | 0.435 | 0.00418 | -0.0261 | 104.067
3 | 0.477 | 0.0051 | -0.0238 | 93.5294
3.5 | 0.5216 | 0.00573 | -0.0219 | 91.0297
4 | 0.5573 | 0.0065 | -0.0183 | 85.7385
4.5 | 0.5831 | 0.00723 | -0.0126 | 80.6501
5 | 0.5977 | 0.00804 | -0.0048 | 74.3408
5.5 | 0.6238 | 0.0089 | 0.0003 | 70.0899
6 | 0.6646 | 0.00943 | 0.0028 | 70.4772
6.5 | 0.7065 | 0.00996 | 0.0049 | 70.9337
7 | 0.7487 | 0.01052 | 0.007 | 71.1692
7.5 | 0.79 | 0.01111 | 0.0091 | 71.1071
8 | 0.8323 | 0.0117 | 0.0111 | 71.1368
8.5 | 0.8729 | 0.0124 | 0.0132 | 70.3952
9 | 0.9126 | 0.01316 | 0.0154 | 69.3465
9.5 | 0.9532 | 0.01387 | 0.0174 | 68.7239
10 | 0.9919 | 0.01472 | 0.0197 | 67.3845
10.5 | 1.0305 | 0.01561 | 0.0219 | 66.0154
11 | 1.0661 | 0.01663 | 0.0244 | 64.107
11.5 | 1.1036 | 0.01765 | 0.0266 | 62.5269
12 | 1.1407 | 0.0187 | 0.0287 | 61
12.5 | 1.1747 | 0.01998 | 0.0311 | 58.7938
13 | 1.2059 | 0.02144 | 0.0338 | 56.2453
13.5 | 1.2377 | 0.02296 | 0.0362 | 53.9068
14 | 1.2705 | 0.02446 | 0.0383 | 51.9419
14.5 | 1.2979 | 0.02637 | 0.0409 | 49.2188
15 | 1.3299 | 0.02806 | 0.0428 | 47.3949
15.5 | 1.3567 | 0.03015 | 0.0451 | 44.9983
16 | 1.3805 | 0.03253 | 0.0473 | 42.4377
16.5 | 1.4028 | 0.03511 | 0.0495 | 39.9544
17 | 1.4133 | 0.03858 | 0.0521 | 36.633
17.5 | 1.4446 | 0.04177 | 0.0513 | 34.5846
18 | 1.4991 | 0.04672 | 0.0438 | 32.0869
19.5 | 1.4901 | 0.06033 | 0.0522 | 24.6992
20 | 1.4875 | 0.06658 | 0.0517 | 22.3415

## 95. Re 7M Mach 0.50 (1)
BIGFOIL.COM POLAR EXPORT
NACA66-217 a=0.2
NACA66-217 a=0.2 |  |  |  | Cl Max: | 1.193 | at alpha= | 20 | deg
JavaFoil+Calcfoil stall+Eppler ext transition |  |  |  | L/D Max: | 90.906 | at alpha= | 4 | deg
Re: | 7000000 |  |  | Cd Min: | 0.00372 | at alpha= | -1 | deg
Mach: | 0.5 |  |  | Cl=0 at alpha= | -1.0986 | deg
|  |  |  | @ Cl=0.1, Cd= | 0.0037763
|  |  |  | @ Cl=0.4, Cd= | 0.0055594
|  |  |  | @ Cl=0.6, Cd= | 0.0069127
alpha (deg) | Cl | Cd | Cm | Cl/Cd
-20 | -1.062 | 0.15276 | 0.019 | -6.952
-19.5 | -1.031 | 0.14893 | 0.018 | -6.92
-19 | -1.001 | 0.14535 | 0.016 | -6.885
-18.5 | -0.973 | 0.14064 | 0.016 | -6.92
-18 | -0.951 | 0.13647 | 0.016 | -6.967
-17.5 | -0.921 | 0.13168 | 0.015 | -6.996
-17 | -0.891 | 0.12524 | 0.013 | -7.115
-16.5 | -0.862 | 0.1234 | 0.012 | -6.984
-16 | -0.835 | 0.11937 | 0.012 | -6.993
-15.5 | -0.809 | 0.11306 | 0.011 | -7.159
-15 | -0.78 | 0.10922 | 0.01 | -7.14
-14.5 | -0.752 | 0.10102 | 0.01 | -7.446
-14 | -0.725 | 0.09443 | 0.009 | -7.676
-13.5 | -0.698 | 0.08784 | 0.008 | -7.944
-13 | -0.668 | 0.09415 | 0.007 | -7.095
-12.5 | -0.64 | 0.08874 | 0.006 | -7.212
-12 | -0.614 | 0.07875 | 0.006 | -7.794
-11.5 | -0.588 | 0.07186 | 0.006 | -8.183
-11 | -0.654 | 0.02072 | 0.008 | -31.559
-10.5 | -0.635 | 0.01628 | 0.007 | -39.032
-10 | -0.604 | 0.01497 | 0.006 | -40.383
-9.5 | -0.472 | 0.06521 | 0.002 | -7.241
-9 | -0.445 | 0.05796 | 0.002 | -7.674
-8.5 | -0.419 | 0.05192 | 0.001 | -8.061
-8 | -0.658 | 0.01269 | 0.001 | -51.882
-7.5 | -0.722 | 0.01202 | -0.001 | -60.076
-7 | -0.714 | 0.01125 | -0.002 | -63.456
-6.5 | -0.683 | 0.01061 | -0.004 | -64.325
-6 | -0.638 | 0.01001 | -0.005 | -63.784
-5.5 | -0.586 | 0.00955 | -0.006 | -61.339
-5 | -0.528 | 0.00904 | -0.008 | -58.387
-4.5 | -0.466 | 0.00864 | -0.009 | -53.923
-4 | -0.401 | 0.00824 | -0.011 | -48.704
-3.5 | -0.335 | 0.00794 | -0.012 | -42.152
-3 | -0.267 | 0.00769 | -0.013 | -34.669
-2.5 | -0.198 | 0.00738 | -0.015 | -26.776
-2 | -0.128 | 0.00713 | -0.016 | -17.908
-1.5 | -0.057 | 0.00693 | -0.018 | -8.259
-1 | 0.014 | 0.00372 | -0.019 | 3.655
-0.5 | 0.085 | 0.00377 | -0.021 | 22.577
0 | 0.157 | 0.0038 | -0.022 | 41.278
0.5 | 0.227 | 0.0046 | -0.023 | 49.355
1 | 0.297 | 0.00496 | -0.025 | 59.963
1.5 | 0.366 | 0.00537 | -0.026 | 68.177
2 | 0.436 | 0.00576 | -0.028 | 75.596
2.5 | 0.505 | 0.00626 | -0.029 | 80.624
3 | 0.573 | 0.00673 | -0.03 | 85.262
3.5 | 0.641 | 0.00719 | -0.032 | 89.174
4 | 0.707 | 0.00778 | -0.033 | 90.906
4.5 | 0.77 | 0.01045 | -0.034 | 73.633
5 | 0.833 | 0.011 | -0.036 | 75.671
5.5 | 0.893 | 0.01157 | -0.037 | 77.182
6 | 0.95 | 0.01221 | -0.038 | 77.831
6.5 | 1.001 | 0.01289 | -0.04 | 77.671
7 | 1.043 | 0.01365 | -0.041 | 76.392
7.5 | 1.071 | 0.01451 | -0.042 | 73.84
8 | 1.078 | 0.0155 | -0.044 | 69.577
8.5 | 1.041 | 0.01694 | -0.045 | 61.44
9 | 0.678 | 0.01881 | -0.046 | 36.069
9.5 | 0.591 | 0.07792 | -0.02 | 7.588
10 | 0.743 | 0.02037 | -0.049 | 36.478
10.5 | 0.772 | 0.02257 | -0.05 | 34.217
11 | 0.677 | 0.07452 | -0.027 | 9.081
11.5 | 0.834 | 0.02569 | -0.052 | 32.476
12 | 0.868 | 0.02578 | -0.054 | 33.667
12.5 | 0.897 | 0.02805 | -0.055 | 31.987
13 | 0.811 | 0.07822 | -0.041 | 10.368
13.5 | 0.823 | 0.09396 | -0.036 | 8.763
14 | 0.846 | 0.09611 | -0.035 | 8.801
14.5 | 0.87 | 0.10536 | -0.034 | 8.258
15 | 0.901 | 0.11098 | -0.037 | 8.12
15.5 | 0.935 | 0.11519 | -0.041 | 8.121
16 | 0.953 | 0.11832 | -0.037 | 8.058
16.5 | 1 | 0.11368 | -0.046 | 8.793
17 | 1.033 | 0.11786 | -0.048 | 8.761
17.5 | 1.035 | 0.12922 | -0.04 | 8.013
18 | 1.073 | 0.13183 | -0.046 | 8.139
18.5 | 1.134 | 0.11617 | -0.054 | 9.758
19 | 1.147 | 0.13405 | -0.053 | 8.556
19.5 | 1.146 | 0.1482 | -0.045 | 7.731
20 | 1.193 | 0.14283 | -0.052 | 8.351

## 96. Re 7M Mach 0.50 (2)
BIGFOIL.COM POLAR EXPORT
NACA66-217 a=0.2
NACA66-217 a=0.2 |  |  |  | Cl Max: | 1.0543 | at alpha= | 11.5 | deg
XFOIL ncrit=9 |  |  |  | L/D Max: | 123.25 | at alpha= | 2 | deg
Re: | 7000000 |  |  | Cd Min: | 0.13476 | at alpha= | 16.5 | deg
Mach: | 0.5 |  |  | Cl=0 at alpha= | -1.5459 | deg
|  |  |  | @ Cl=0.1, Cd= | 0.0034
|  |  |  | @ Cl=0.4, Cd= | 0.0035177
|  |  |  | @ Cl=0.6, Cd= | 0.01184
alpha (deg) | Cl | Cd | Cm | Cl/Cd
-14.5 | -0.4689 | 0.12471 | -0.062 | -3.7599
-14 | -0.4725 | 0.11374 | -0.0686 | -4.1542
-13.5 | -0.483 | 0.10195 | -0.0758 | -4.7376
-13 | -0.5042 | 0.08854 | -0.0842 | -5.6946
-12.5 | -0.5314 | 0.07172 | -0.0961 | -7.4094
-12 | -0.5634 | 0.05867 | -0.105 | -9.6029
-11.5 | -0.606 | 0.04804 | -0.1087 | -12.6145
-11 | -0.6434 | 0.03995 | -0.1077 | -16.1051
-10.5 | -0.6812 | 0.0329 | -0.1034 | -20.7052
-10 | -0.7234 | 0.02586 | -0.096 | -27.9737
-9.5 | -0.741 | 0.02 | -0.0881 | -37.05
-9 | -0.7155 | 0.01656 | -0.0823 | -43.2065
-8.5 | -0.6824 | 0.01432 | -0.0764 | -47.6536
-8 | -0.6426 | 0.01289 | -0.0712 | -49.8526
-7.5 | -0.5972 | 0.01183 | -0.0668 | -50.4818
-7 | -0.5515 | 0.01088 | -0.0626 | -50.6893
-6.5 | -0.5047 | 0.01006 | -0.0586 | -50.169
-6 | -0.4544 | 0.00943 | -0.0553 | -48.1866
-5.5 | -0.4029 | 0.0089 | -0.0524 | -45.2697
-5 | -0.351 | 0.0084 | -0.0496 | -41.7857
-4.5 | -0.2999 | 0.00794 | -0.0468 | -37.7708
-4 | -0.2505 | 0.0075 | -0.0437 | -33.4
-3.5 | -0.2019 | 0.00717 | -0.0404 | -28.159
-3 | -0.1542 | 0.00694 | -0.0369 | -22.219
-2.5 | -0.0964 | 0.00671 | -0.0356 | -14.3666
-2 | -0.0406 | 0.00643 | -0.034 | -6.3142
-1.5 | 0.0041 | 0.00573 | -0.0306 | 0.71553
-1 | 0.0425 | 0.00459 | -0.0263 | 9.2593
-0.5 | 0.0884 | 0.0034 | -0.0234 | 26
0 | 0.1596 | 0.0034 | -0.025 | 46.9412
0.5 | 0.2315 | 0.00344 | -0.0267 | 67.2965
1 | 0.3035 | 0.00343 | -0.0284 | 88.484
1.5 | 0.3747 | 0.00347 | -0.0299 | 107.9827
2 | 0.4437 | 0.0036 | -0.0309 | 123.25
2.5 | 0.4956 | 0.00432 | -0.0288 | 114.7222
3 | 0.532 | 0.00524 | -0.0236 | 101.5267
3.5 | 0.5481 | 0.00607 | -0.0143 | 90.2965
4 | 0.5523 | 0.00717 | -0.0033 | 77.0293
4.5 | 0.56 | 0.00867 | 0.0061 | 64.5905
5 | 0.5674 | 0.01043 | 0.0148 | 54.4008
5.5 | 0.595 | 0.01175 | 0.0204 | 50.6383
6 | 0.6407 | 0.01257 | 0.0232 | 50.9706
6.5 | 0.6881 | 0.01339 | 0.0259 | 51.3891
7 | 0.7342 | 0.01431 | 0.0288 | 51.3068
7.5 | 0.7815 | 0.01526 | 0.0316 | 51.2123
8.5 | 0.8711 | 0.01753 | 0.0381 | 49.692
9 | 0.9147 | 0.01883 | 0.0415 | 48.5767
9.5 | 0.956 | 0.02034 | 0.0453 | 47.001
10.5 | 1.0243 | 0.02436 | 0.054 | 42.0484
11 | 1.0459 | 0.02724 | 0.059 | 38.3957
11.5 | 1.0543 | 0.03112 | 0.0644 | 33.8785
12 | 1.0506 | 0.036 | 0.0695 | 29.1833
12.5 | 1.038 | 0.04203 | 0.0734 | 24.6966
13 | 1.0195 | 0.04928 | 0.0757 | 20.6879
13.5 | 0.9974 | 0.05784 | 0.0755 | 17.2441
14 | 0.9619 | 0.06879 | 0.0723 | 13.9831
14.5 | 0.9306 | 0.08054 | 0.0668 | 11.5545
15 | 0.8998 | 0.09344 | 0.0593 | 9.6297
15.5 | 0.8705 | 0.1073 | 0.0504 | 8.1128
16 | 0.8481 | 0.12088 | 0.0415 | 7.016
16.5 | 0.8277 | 0.13476 | 0.0325 | 6.142

## 97. Re 8M Mach 0.00 (1)
BIGFOIL.COM POLAR EXPORT
NACA66-217 a=0.2
NACA66-217 a=0.2 |  |  |  | Cl Max: | 1.35 | at alpha= | 13.5 | deg
JavaFoil+Calcfoil stall+Eppler ext transition |  |  |  | L/D Max: | 94.901 | at alpha= | 4 | deg
Re: | 8000000 |  |  | Cd Min: | 0.00341 | at alpha= | -1.5 | deg
Mach: | 0 |  |  | Cl=0 at alpha= | -1.0968 | deg
|  |  |  | @ Cl=0.1, Cd= | 0.0037974
|  |  |  | @ Cl=0.4, Cd= | 0.0049003
|  |  |  | @ Cl=0.6, Cd= | 0.0064021
alpha (deg) | Cl | Cd | Cm | Cl/Cd
-19.5 | -0.847 | 0.14706 | 0.014 | -5.762
-19 | -0.874 | 0.13613 | 0.015 | -6.417
-18.5 | -0.898 | 0.12755 | 0.014 | -7.041
-18 | -0.925 | 0.11555 | 0.015 | -8.004
-17.5 | -0.941 | 0.107 | 0.014 | -8.792
-17 | -1.009 | 0.0618 | 0.017 | -16.329
-16.5 | -1.097 | 0.0273 | 0.018 | -40.175
-16 | -1.118 | 0.02238 | 0.018 | -49.958
-15.5 | -1.125 | 0.02109 | 0.017 | -53.333
-15 | -1.131 | 0.01935 | 0.016 | -58.447
-14.5 | -1.135 | 0.01741 | 0.015 | -65.155
-14 | -1.131 | 0.01668 | 0.014 | -67.793
-13.5 | -1.125 | 0.01556 | 0.013 | -72.28
-13 | -1.114 | 0.01475 | 0.012 | -75.516
-12.5 | -1.099 | 0.01388 | 0.011 | -79.214
-12 | -1.08 | 0.01335 | 0.01 | -80.913
-11.5 | -1.057 | 0.01275 | 0.008 | -82.921
-11 | -1.031 | 0.01209 | 0.007 | -85.24
-10.5 | -0.999 | 0.01156 | 0.006 | -86.429
-10 | -0.963 | 0.01109 | 0.005 | -86.819
-9.5 | -0.923 | 0.01064 | 0.004 | -86.799
-9 | -0.881 | 0.0102 | 0.003 | -86.413
-8.5 | -0.837 | 0.00979 | 0.002 | -85.489
-8 | -0.79 | 0.00942 | 0 | -83.89
-7.5 | -0.741 | 0.00906 | -0.001 | -81.841
-7 | -0.69 | 0.00874 | -0.002 | -79.034
-6.5 | -0.638 | 0.00845 | -0.003 | -75.424
-6 | -0.583 | 0.00815 | -0.004 | -71.612
-5.5 | -0.528 | 0.00788 | -0.006 | -67.003
-5 | -0.471 | 0.00759 | -0.007 | -62.049
-4.5 | -0.413 | 0.00733 | -0.008 | -56.294
-4 | -0.354 | 0.00714 | -0.009 | -49.583
-3.5 | -0.294 | 0.00615 | -0.01 | -47.858
-3 | -0.234 | 0.00635 | -0.012 | -36.842
-2.5 | -0.173 | 0.00673 | -0.013 | -25.741
-2 | -0.112 | 0.00657 | -0.014 | -17.008
-1.5 | -0.05 | 0.00341 | -0.015 | -14.668
-1 | 0.012 | 0.00349 | -0.017 | 3.382
-0.5 | 0.074 | 0.00355 | -0.018 | 20.8
0 | 0.136 | 0.00414 | -0.019 | 32.808
0.5 | 0.198 | 0.00446 | -0.02 | 44.334
1 | 0.26 | 0.00469 | -0.022 | 55.425
1.5 | 0.321 | 0.00505 | -0.023 | 63.528
2 | 0.381 | 0.00462 | -0.024 | 82.456
2.5 | 0.442 | 0.00552 | -0.025 | 80.028
3 | 0.502 | 0.00582 | -0.027 | 86.235
3.5 | 0.562 | 0.00614 | -0.028 | 91.432
4 | 0.62 | 0.00654 | -0.029 | 94.901
4.5 | 0.677 | 0.00853 | -0.03 | 79.401
5 | 0.735 | 0.00884 | -0.031 | 83.125
5.5 | 0.791 | 0.00922 | -0.032 | 85.783
6 | 0.847 | 0.0096 | -0.034 | 88.233
6.5 | 0.9 | 0.00996 | -0.035 | 90.411
7 | 0.952 | 0.01036 | -0.036 | 91.871
7.5 | 1.002 | 0.0108 | -0.037 | 92.712
8 | 1.049 | 0.01126 | -0.038 | 93.167
8.5 | 1.094 | 0.01174 | -0.04 | 93.142
9 | 1.136 | 0.01223 | -0.041 | 92.908
9.5 | 1.175 | 0.01279 | -0.042 | 91.852
10 | 1.21 | 0.0134 | -0.043 | 90.323
10.5 | 1.243 | 0.01403 | -0.044 | 88.559
11 | 1.271 | 0.01472 | -0.045 | 86.383
11.5 | 1.296 | 0.01553 | -0.046 | 83.429
12 | 1.317 | 0.01634 | -0.047 | 80.564
12.5 | 1.333 | 0.01727 | -0.048 | 77.196
13 | 1.346 | 0.0183 | -0.049 | 73.542
13.5 | 1.35 | 0.01925 | -0.05 | 70.149
14 | 1.35 | 0.02022 | -0.051 | 66.726
14.5 | 1.344 | 0.0215 | -0.052 | 62.535
15 | 1.335 | 0.02283 | -0.053 | 58.467
15.5 | 1.321 | 0.02426 | -0.054 | 54.469
16 | 1.304 | 0.02589 | -0.055 | 50.358
16.5 | 1.284 | 0.0273 | -0.056 | 47.037
17 | 1.261 | 0.02918 | -0.057 | 43.205
17.5 | 1.234 | 0.03155 | -0.058 | 39.11
18 | 1.205 | 0.03394 | -0.058 | 35.493
18.5 | 1.172 | 0.03737 | -0.059 | 31.374

## 98. Re 8M Mach 0.00 (2)
BIGFOIL.COM POLAR EXPORT
NACA66-217 a=0.2
NACA66-217 a=0.2 |  |  |  | Cl Max: | 1.5872 | at alpha= | 20 | deg
XFOIL ncrit=9 |  |  |  | L/D Max: | 104.347 | at alpha= | 2 | deg
Re: | 8000000 |  |  | Cd Min: | 0.04447 | at alpha= | 20 | deg
Mach: | 0 |  |  | Cl=0 at alpha= | -1.3086 | deg
|  |  |  | @ Cl=0.1, Cd= | 0.0032047
|  |  |  | @ Cl=0.4, Cd= | 0.0041229
|  |  |  | @ Cl=0.6, Cd= | 0.0073506
alpha (deg) | Cl | Cd | Cm | Cl/Cd
-20 | -1.5151 | 0.03137 | -0.0689 | -48.2977
-19.5 | -1.4945 | 0.02924 | -0.0674 | -51.1115
-19 | -1.4743 | 0.02716 | -0.0656 | -54.282
-18.5 | -1.4461 | 0.02565 | -0.0643 | -56.3782
-18 | -1.4222 | 0.02394 | -0.0624 | -59.4069
-17.5 | -1.3931 | 0.0226 | -0.0608 | -61.6416
-17 | -1.3668 | 0.02112 | -0.0587 | -64.7159
-16.5 | -1.3369 | 0.01987 | -0.0568 | -67.2823
-16 | -1.3067 | 0.01869 | -0.0548 | -69.9144
-15.5 | -1.2755 | 0.01759 | -0.0528 | -72.5128
-15 | -1.2406 | 0.01667 | -0.0511 | -74.4211
-14.5 | -1.2063 | 0.01577 | -0.0492 | -76.4933
-14 | -1.1689 | 0.01502 | -0.0476 | -77.8229
-13.5 | -1.1314 | 0.01429 | -0.0458 | -79.1742
-13 | -1.0937 | 0.01359 | -0.0441 | -80.4783
-12.5 | -1.0538 | 0.01297 | -0.0425 | -81.249
-12 | -1.014 | 0.0124 | -0.0409 | -81.7742
-11.5 | -0.9738 | 0.01184 | -0.0392 | -82.2466
-11 | -0.9348 | 0.01121 | -0.0372 | -83.3898
-10.5 | -0.8954 | 0.01062 | -0.0352 | -84.3126
-10 | -0.854 | 0.01016 | -0.0335 | -84.0551
-9.5 | -0.8127 | 0.00972 | -0.0316 | -83.6111
-9 | -0.7708 | 0.00933 | -0.0297 | -82.6152
-8.5 | -0.7291 | 0.00896 | -0.0277 | -81.3728
-8 | -0.6885 | 0.00863 | -0.0253 | -79.7798
-7.5 | -0.6465 | 0.00839 | -0.0232 | -77.056
-7 | -0.6 | 0.00804 | -0.0219 | -74.6269
-6.5 | -0.5505 | 0.00776 | -0.0213 | -70.9407
-6 | -0.4994 | 0.00752 | -0.021 | -66.4096
-5.5 | -0.4471 | 0.0073 | -0.0208 | -61.2466
-5 | -0.3942 | 0.0071 | -0.0208 | -55.5211
-4.5 | -0.3412 | 0.00687 | -0.0208 | -49.6652
-4 | -0.2867 | 0.00666 | -0.0211 | -43.048
-3.5 | -0.2317 | 0.00646 | -0.0215 | -35.8669
-3 | -0.1764 | 0.00627 | -0.0219 | -28.134
-2.5 | -0.1213 | 0.00608 | -0.0223 | -19.9507
-2 | -0.0697 | 0.00571 | -0.0221 | -12.2067
-1.5 | -0.0183 | 0.00522 | -0.0219 | -3.5057
-1 | 0.0295 | 0.00445 | -0.0211 | 6.6292
-0.5 | 0.0735 | 0.00325 | -0.0198 | 22.6154
0 | 0.132 | 0.00315 | -0.0209 | 41.9048
0.5 | 0.1922 | 0.00314 | -0.0223 | 61.2102
1 | 0.2522 | 0.00313 | -0.0236 | 80.5751
1.5 | 0.312 | 0.00318 | -0.025 | 98.1132
2 | 0.3673 | 0.00352 | -0.0255 | 104.3466
2.5 | 0.4134 | 0.00437 | -0.0244 | 94.5995
3 | 0.459 | 0.00508 | -0.0232 | 90.3543
3.5 | 0.5044 | 0.00568 | -0.0219 | 88.8028
4.5 | 0.5829 | 0.00703 | -0.0169 | 82.9161
5 | 0.6165 | 0.00766 | -0.0133 | 80.483
5.5 | 0.6419 | 0.00816 | -0.0078 | 78.6642
6 | 0.6799 | 0.00859 | -0.0051 | 79.1502
6.5 | 0.7201 | 0.00901 | -0.003 | 79.9223
7 | 0.7608 | 0.00946 | -0.001 | 80.4228
7.5 | 0.8006 | 0.00994 | 0.001 | 80.5433
8 | 0.8415 | 0.01041 | 0.0027 | 80.8357
8.5 | 0.8815 | 0.01094 | 0.0045 | 80.5759
9 | 0.92 | 0.01156 | 0.0064 | 79.5848
9.5 | 0.9593 | 0.01214 | 0.0082 | 79.0198
10 | 0.9978 | 0.01278 | 0.0099 | 78.0751
10.5 | 1.0356 | 0.01349 | 0.0117 | 76.768
11 | 1.0701 | 0.01432 | 0.0139 | 74.7277
11.5 | 1.1077 | 0.01508 | 0.0155 | 73.4549
12 | 1.1436 | 0.0159 | 0.0172 | 71.9245
12.5 | 1.1783 | 0.01681 | 0.019 | 70.0952
13 | 1.2115 | 0.01782 | 0.0209 | 67.9854
13.5 | 1.2429 | 0.01894 | 0.0228 | 65.623
14 | 1.2748 | 0.0201 | 0.0246 | 63.4229
14.5 | 1.3057 | 0.02132 | 0.0264 | 61.243
15 | 1.3367 | 0.02257 | 0.028 | 59.2246
15.5 | 1.3671 | 0.02392 | 0.0295 | 57.153
16 | 1.3941 | 0.02549 | 0.0313 | 54.692
16.5 | 1.4205 | 0.02714 | 0.0329 | 52.3397
17 | 1.4446 | 0.02893 | 0.0347 | 49.9343
18 | 1.5184 | 0.03379 | 0.0307 | 44.9364
18.5 | 1.5406 | 0.03618 | 0.0318 | 42.5815
19 | 1.5566 | 0.03882 | 0.0334 | 40.0979
19.5 | 1.5737 | 0.04147 | 0.0347 | 37.9479
20 | 1.5872 | 0.04447 | 0.0361 | 35.6915

## 99. Re 8M Mach 0.10 (1)
BIGFOIL.COM POLAR EXPORT
NACA66-217 a=0.2
NACA66-217 a=0.2 |  |  |  | Cl Max: | 1.338 | at alpha= | 13.5 | deg
JavaFoil+Calcfoil stall+Eppler ext transition |  |  |  | L/D Max: | 94.646 | at alpha= | 4 | deg
Re: | 8000000 |  |  | Cd Min: | 0.00345 | at alpha= | -1.5 | deg
Mach: | 0.1 |  |  | Cl=0 at alpha= | -1.0968 | deg
|  |  |  | @ Cl=0.1, Cd= | 0.0037884
|  |  |  | @ Cl=0.4, Cd= | 0.0048892
|  |  |  | @ Cl=0.6, Cd= | 0.0064341
alpha (deg) | Cl | Cd | Cm | Cl/Cd
-19 | -0.824 | 0.14131 | 0.014 | -5.831
-18.5 | -0.852 | 0.13196 | 0.014 | -6.459
-18 | -0.878 | 0.12451 | 0.014 | -7.055
-17.5 | -0.897 | 0.11526 | 0.013 | -7.783
-17 | -0.925 | 0.097 | 0.014 | -9.539
-16.5 | -1.043 | 0.03494 | 0.018 | -29.86
-16 | -1.083 | 0.02416 | 0.018 | -44.822
-15.5 | -1.094 | 0.02248 | 0.017 | -48.693
-15 | -1.106 | 0.0202 | 0.016 | -54.749
-14.5 | -1.113 | 0.01828 | 0.015 | -60.875
-14 | -1.115 | 0.01675 | 0.014 | -66.588
-13.5 | -1.111 | 0.01598 | 0.013 | -69.511
-13 | -1.103 | 0.015 | 0.012 | -73.564
-12.5 | -1.091 | 0.0141 | 0.011 | -77.385
-12 | -1.074 | 0.01356 | 0.01 | -79.247
-11.5 | -1.053 | 0.0129 | 0.009 | -81.652
-11 | -1.028 | 0.01225 | 0.007 | -83.948
-10.5 | -0.998 | 0.0117 | 0.006 | -85.3
-10 | -0.962 | 0.01122 | 0.005 | -85.785
-9.5 | -0.924 | 0.01073 | 0.004 | -86.141
-9 | -0.883 | 0.01028 | 0.003 | -85.879
-8.5 | -0.839 | 0.00993 | 0.002 | -84.487
-8 | -0.792 | 0.00952 | 0.001 | -83.267
-7.5 | -0.744 | 0.00916 | -0.001 | -81.203
-7 | -0.693 | 0.0088 | -0.002 | -78.702
-6.5 | -0.64 | 0.00852 | -0.003 | -75.156
-6 | -0.586 | 0.00817 | -0.004 | -71.72
-5.5 | -0.53 | 0.0079 | -0.006 | -67.085
-5 | -0.473 | 0.00763 | -0.007 | -61.93
-4.5 | -0.415 | 0.00735 | -0.008 | -56.411
-4 | -0.355 | 0.00715 | -0.009 | -49.726
-3.5 | -0.296 | 0.00615 | -0.01 | -48.034
-3 | -0.235 | 0.00635 | -0.012 | -37.008
-2.5 | -0.174 | 0.0068 | -0.013 | -25.593
-2 | -0.112 | 0.00655 | -0.014 | -17.15
-1.5 | -0.05 | 0.00345 | -0.016 | -14.591
-1 | 0.012 | 0.00349 | -0.017 | 3.396
-0.5 | 0.074 | 0.00352 | -0.018 | 21.036
0 | 0.136 | 0.00416 | -0.019 | 32.809
0.5 | 0.199 | 0.00449 | -0.021 | 44.283
1 | 0.261 | 0.00471 | -0.022 | 55.428
1.5 | 0.322 | 0.00505 | -0.023 | 63.79
2 | 0.383 | 0.00463 | -0.024 | 82.668
2.5 | 0.444 | 0.00556 | -0.025 | 79.874
3 | 0.504 | 0.00583 | -0.027 | 86.45
3.5 | 0.564 | 0.00619 | -0.028 | 91.199
4 | 0.623 | 0.00659 | -0.029 | 94.646
4.5 | 0.68 | 0.00856 | -0.03 | 79.448
5 | 0.738 | 0.0089 | -0.031 | 82.893
5.5 | 0.795 | 0.00929 | -0.033 | 85.516
6 | 0.85 | 0.00965 | -0.034 | 88.088
6.5 | 0.904 | 0.01004 | -0.035 | 90.039
7 | 0.956 | 0.01046 | -0.036 | 91.341
7.5 | 1.005 | 0.01088 | -0.037 | 92.432
8 | 1.052 | 0.01134 | -0.039 | 92.804
8.5 | 1.097 | 0.01185 | -0.04 | 92.559
9 | 1.139 | 0.01235 | -0.041 | 92.178
9.5 | 1.177 | 0.01291 | -0.042 | 91.151
10 | 1.212 | 0.01355 | -0.043 | 89.444
10.5 | 1.243 | 0.0142 | -0.044 | 87.514
11 | 1.27 | 0.0149 | -0.045 | 85.252
11.5 | 1.293 | 0.01574 | -0.046 | 82.165
12 | 1.312 | 0.01659 | -0.047 | 79.087
12.5 | 1.327 | 0.0175 | -0.049 | 75.787
13 | 1.337 | 0.01862 | -0.05 | 71.78
13.5 | 1.338 | 0.0196 | -0.051 | 68.232
14 | 1.334 | 0.02074 | -0.052 | 64.291
14.5 | 1.324 | 0.02204 | -0.053 | 60.082
15 | 1.311 | 0.02332 | -0.054 | 56.218
15.5 | 1.293 | 0.02495 | -0.054 | 51.83
16 | 1.271 | 0.0267 | -0.055 | 47.612
16.5 | 1.246 | 0.02851 | -0.056 | 43.695
17 | 1.217 | 0.03048 | -0.057 | 39.937
17.5 | 1.186 | 0.03299 | -0.058 | 35.95
18 | 1.15 | 0.03636 | -0.058 | 31.637
18.5 | 1.113 | 0.04 | -0.059 | 27.834

## 100. Re 8M Mach 0.10 (2)
BIGFOIL.COM POLAR EXPORT
NACA66-217 a=0.2
NACA66-217 a=0.2 |  |  |  | Cl Max: | 1.5813 | at alpha= | 20 | deg
XFOIL ncrit=9 |  |  |  | L/D Max: | 104.703 | at alpha= | 2 | deg
Re: | 8000000 |  |  | Cd Min: | 0.04674 | at alpha= | 20 | deg
Mach: | 0.1 |  |  | Cl=0 at alpha= | -1.3138 | deg
|  |  |  | @ Cl=0.1, Cd= | 0.0032058
|  |  |  | @ Cl=0.4, Cd= | 0.0040738
|  |  |  | @ Cl=0.6, Cd= | 0.0074004
alpha (deg) | Cl | Cd | Cm | Cl/Cd
-20 | -1.5109 | 0.03334 | -0.0731 | -45.3179
-19.5 | -1.4926 | 0.03087 | -0.0715 | -48.3511
-19 | -1.4733 | 0.02858 | -0.0697 | -51.55
-18.5 | -1.4475 | 0.0268 | -0.0681 | -54.0112
-18 | -1.4244 | 0.02493 | -0.0661 | -57.136
-17.5 | -1.3941 | 0.02355 | -0.0645 | -59.1975
-17 | -1.3643 | 0.02219 | -0.0626 | -61.4826
-16.5 | -1.337 | 0.02071 | -0.0604 | -64.5582
-16 | -1.308 | 0.01939 | -0.0582 | -67.4575
-15.5 | -1.2776 | 0.01814 | -0.0559 | -70.43
-15 | -1.2435 | 0.01715 | -0.0539 | -72.5073
-14.5 | -1.2091 | 0.01618 | -0.0518 | -74.7281
-14 | -1.1714 | 0.01539 | -0.0501 | -76.1144
-13.5 | -1.1344 | 0.0146 | -0.0482 | -77.6986
-13 | -1.0959 | 0.01387 | -0.0464 | -79.0123
-12.5 | -1.056 | 0.01322 | -0.0446 | -79.879
-12 | -1.0163 | 0.0126 | -0.0428 | -80.6587
-11.5 | -0.9752 | 0.01203 | -0.0411 | -81.064
-11 | -0.9347 | 0.01144 | -0.0393 | -81.7045
-10.5 | -0.8962 | 0.01078 | -0.037 | -83.1354
-10 | -0.8546 | 0.01029 | -0.0352 | -83.0515
-9.5 | -0.8128 | 0.00983 | -0.0333 | -82.6857
-9 | -0.7704 | 0.00943 | -0.0314 | -81.6967
-8.5 | -0.7282 | 0.00904 | -0.0294 | -80.5531
-8 | -0.6864 | 0.00869 | -0.0271 | -78.9873
-7.5 | -0.6462 | 0.00842 | -0.0245 | -76.7458
-7 | -0.6009 | 0.00808 | -0.0229 | -74.3688
-6.5 | -0.5516 | 0.0078 | -0.0221 | -70.7179
-6 | -0.5006 | 0.00755 | -0.0216 | -66.3046
-5.5 | -0.4482 | 0.00733 | -0.0214 | -61.146
-5 | -0.395 | 0.00713 | -0.0214 | -55.3997
-4.5 | -0.342 | 0.00689 | -0.0213 | -49.6372
-4 | -0.2873 | 0.00668 | -0.0215 | -43.009
-3.5 | -0.232 | 0.00647 | -0.0218 | -35.8578
-3 | -0.1765 | 0.00628 | -0.0223 | -28.1051
-2.5 | -0.1212 | 0.0061 | -0.0226 | -19.8689
-2 | -0.0694 | 0.00572 | -0.0224 | -12.1329
-1.5 | -0.0178 | 0.00523 | -0.0221 | -3.4034
-1 | 0.03 | 0.00446 | -0.0213 | 6.7265
-0.5 | 0.074 | 0.00325 | -0.02 | 22.7692
0 | 0.1328 | 0.00315 | -0.021 | 42.1587
0.5 | 0.1934 | 0.00315 | -0.0224 | 61.3968
1 | 0.2539 | 0.00314 | -0.0238 | 80.8599
1.5 | 0.314 | 0.00318 | -0.0251 | 98.7421
2 | 0.3696 | 0.00353 | -0.0257 | 104.7025
2.5 | 0.416 | 0.00436 | -0.0246 | 95.4128
3 | 0.4613 | 0.00509 | -0.0232 | 90.6287
3.5 | 0.5067 | 0.0057 | -0.0218 | 88.8947
4.5 | 0.5837 | 0.00707 | -0.0164 | 82.5601
5 | 0.6133 | 0.00767 | -0.0118 | 79.9609
5.5 | 0.6396 | 0.00824 | -0.0066 | 77.6214
6 | 0.6784 | 0.00867 | -0.004 | 78.2468
6.5 | 0.719 | 0.0091 | -0.0019 | 79.011
7 | 0.76 | 0.00956 | 0.0001 | 79.4979
7.5 | 0.8004 | 0.01005 | 0.002 | 79.6418
8 | 0.8413 | 0.01054 | 0.0038 | 79.8197
8.5 | 0.8811 | 0.01111 | 0.0057 | 79.3069
9 | 0.92 | 0.01174 | 0.0077 | 78.3646
9.5 | 0.9601 | 0.01233 | 0.0094 | 77.867
10 | 0.998 | 0.01301 | 0.0113 | 76.7102
10.5 | 1.0359 | 0.01374 | 0.0132 | 75.393
11 | 1.0715 | 0.01458 | 0.0153 | 73.4911
11.5 | 1.1081 | 0.01539 | 0.0171 | 72.0013
12 | 1.1454 | 0.01621 | 0.0187 | 70.6601
12.5 | 1.1793 | 0.01718 | 0.0207 | 68.6438
13 | 1.2118 | 0.01828 | 0.0228 | 66.291
13.5 | 1.2439 | 0.01942 | 0.0248 | 64.0525
14 | 1.2755 | 0.02065 | 0.0267 | 61.7676
14.5 | 1.3076 | 0.02187 | 0.0284 | 59.7897
15 | 1.3385 | 0.0232 | 0.0301 | 57.694
15.5 | 1.3672 | 0.02471 | 0.0319 | 55.3298
16 | 1.396 | 0.02625 | 0.0335 | 53.181
16.5 | 1.4213 | 0.02806 | 0.0354 | 50.6522
17 | 1.4425 | 0.03013 | 0.0374 | 47.8759
17.5 | 1.4649 | 0.03198 | 0.0395 | 45.8068
18 | 1.5199 | 0.03508 | 0.0331 | 43.3267
19.5 | 1.5697 | 0.04349 | 0.0376 | 36.0934
20 | 1.5813 | 0.04674 | 0.039 | 33.8318

## 101. Re 8M Mach 0.25 (1)
BIGFOIL.COM POLAR EXPORT
NACA66-217 a=0.2
NACA66-217 a=0.2 |  |  |  | Cl Max: | 1.267 | at alpha= | 12 | deg
JavaFoil+Calcfoil stall+Eppler ext transition |  |  |  | L/D Max: | 94.303 | at alpha= | 4 | deg
Re: | 8000000 |  |  | Cd Min: | 0.00349 | at alpha= | -1.5 | deg
Mach: | 0.25 |  |  | Cl=0 at alpha= | -1.0938 | deg
|  |  |  | @ Cl=0.1, Cd= | 0.0037988
|  |  |  | @ Cl=0.4, Cd= | 0.0053695
|  |  |  | @ Cl=0.6, Cd= | 0.0065051
alpha (deg) | Cl | Cd | Cm | Cl/Cd
-17 | -0.616 | 0.13213 | 0.011 | -4.662
-16.5 | -0.66 | 0.12572 | 0.01 | -5.248
-16 | -0.7 | 0.11816 | 0.01 | -5.923
-15.5 | -0.737 | 0.10914 | 0.009 | -6.757
-15 | -0.77 | 0.10166 | 0.009 | -7.574
-14.5 | -0.801 | 0.09201 | 0.009 | -8.705
-14 | -0.849 | 0.06892 | 0.011 | -12.323
-13.5 | -0.988 | 0.01963 | 0.013 | -50.329
-13 | -1.007 | 0.01756 | 0.012 | -57.351
-12.5 | -1.019 | 0.01584 | 0.011 | -64.337
-12 | -1.021 | 0.01473 | 0.01 | -69.337
-11.5 | -1.016 | 0.01395 | 0.009 | -72.805
-11 | -1.004 | 0.01313 | 0.008 | -76.414
-10.5 | -0.983 | 0.01253 | 0.006 | -78.453
-10 | -0.955 | 0.01188 | 0.005 | -80.402
-9.5 | -0.923 | 0.01132 | 0.004 | -81.556
-9 | -0.886 | 0.01082 | 0.003 | -81.898
-8.5 | -0.846 | 0.01038 | 0.002 | -81.455
-8 | -0.802 | 0.00993 | 0.001 | -80.755
-7.5 | -0.755 | 0.00951 | -0.001 | -79.366
-7 | -0.705 | 0.00917 | -0.002 | -76.873
-6.5 | -0.652 | 0.00881 | -0.003 | -74.045
-6 | -0.598 | 0.00847 | -0.004 | -70.578
-5.5 | -0.542 | 0.00814 | -0.006 | -66.567
-5 | -0.484 | 0.00781 | -0.007 | -61.965
-4.5 | -0.425 | 0.00753 | -0.008 | -56.374
-4 | -0.364 | 0.00732 | -0.009 | -49.749
-3.5 | -0.303 | 0.00709 | -0.011 | -42.753
-3 | -0.241 | 0.00686 | -0.012 | -35.137
-2.5 | -0.178 | 0.00592 | -0.013 | -30.114
-2 | -0.115 | 0.00611 | -0.015 | -18.85
-1.5 | -0.052 | 0.00349 | -0.016 | -14.829
-1 | 0.012 | 0.00349 | -0.017 | 3.486
-0.5 | 0.076 | 0.00354 | -0.019 | 21.537
0 | 0.14 | 0.00423 | -0.02 | 33.178
0.5 | 0.204 | 0.00453 | -0.021 | 45.12
1 | 0.268 | 0.00485 | -0.022 | 55.309
1.5 | 0.33 | 0.00445 | -0.024 | 74.189
2 | 0.393 | 0.00533 | -0.025 | 73.671
2.5 | 0.455 | 0.00568 | -0.026 | 80.171
3 | 0.517 | 0.00601 | -0.027 | 86.101
3.5 | 0.578 | 0.00635 | -0.029 | 91.142
4 | 0.639 | 0.00678 | -0.03 | 94.303
4.5 | 0.697 | 0.00883 | -0.031 | 78.933
5 | 0.756 | 0.00921 | -0.032 | 82.079
5.5 | 0.814 | 0.00962 | -0.033 | 84.625
6 | 0.87 | 0.01001 | -0.035 | 86.91
6.5 | 0.924 | 0.01044 | -0.036 | 88.545
7 | 0.976 | 0.0109 | -0.037 | 89.511
7.5 | 1.025 | 0.01138 | -0.038 | 90.021
8 | 1.07 | 0.01189 | -0.04 | 90.03
8.5 | 1.112 | 0.01245 | -0.041 | 89.341
9 | 1.15 | 0.01307 | -0.042 | 88.011
9.5 | 1.184 | 0.01374 | -0.043 | 86.155
10 | 1.212 | 0.01447 | -0.044 | 83.767
10.5 | 1.235 | 0.01528 | -0.045 | 80.863
11 | 1.252 | 0.01618 | -0.046 | 77.412
11.5 | 1.263 | 0.01714 | -0.048 | 73.681
12 | 1.267 | 0.01816 | -0.049 | 69.783
12.5 | 1.264 | 0.01933 | -0.05 | 65.399
13 | 1.255 | 0.02065 | -0.051 | 60.748
13.5 | 1.229 | 0.02223 | -0.052 | 55.294
14 | 1.196 | 0.02395 | -0.053 | 49.911
14.5 | 1.154 | 0.02568 | -0.054 | 44.945
15 | 1.103 | 0.02838 | -0.054 | 38.851
15.5 | 1.043 | 0.03202 | -0.055 | 32.568
16 | 0.923 | 0.05962 | -0.051 | 15.488
16.5 | 0.804 | 0.10629 | -0.04 | 7.564
17 | 0.728 | 0.12902 | -0.033 | 5.64

## 102. Re 8M Mach 0.25 (2)
BIGFOIL.COM POLAR EXPORT
NACA66-217 a=0.2
NACA66-217 a=0.2 |  |  |  | Cl Max: | 1.5491 | at alpha= | 18.5 | deg
XFOIL ncrit=9 |  |  |  | L/D Max: | 107.69 | at alpha= | 2 | deg
Re: | 8000000 |  |  | Cd Min: | 0.06341 | at alpha= | 20 | deg
Mach: | 0.25 |  |  | Cl=0 at alpha= | -1.3441 | deg
|  |  |  | @ Cl=0.1, Cd= | 0.0032257
|  |  |  | @ Cl=0.4, Cd= | 0.0038425
|  |  |  | @ Cl=0.6, Cd= | 0.0080165
alpha (deg) | Cl | Cd | Cm | Cl/Cd
-20 | -1.3417 | 0.05981 | -0.0894 | -22.4327
-19.5 | -1.3792 | 0.04989 | -0.0919 | -27.6448
-19 | -1.3753 | 0.04481 | -0.0917 | -30.6918
-18.5 | -1.3728 | 0.04 | -0.0907 | -34.32
-18 | -1.3726 | 0.03543 | -0.0886 | -38.7412
-17.5 | -1.3436 | 0.03318 | -0.0869 | -40.4943
-17 | -1.3344 | 0.02973 | -0.084 | -44.884
-16.5 | -1.3206 | 0.02679 | -0.0807 | -49.2945
-16 | -1.2939 | 0.0248 | -0.0779 | -52.1734
-15.5 | -1.2781 | 0.02222 | -0.074 | -57.5203
-15 | -1.2469 | 0.02069 | -0.071 | -60.2658
-14.5 | -1.2184 | 0.019 | -0.0676 | -64.1263
-14 | -1.1822 | 0.0178 | -0.0648 | -66.4157
-13.5 | -1.145 | 0.01671 | -0.062 | -68.5218
-13 | -1.107 | 0.01567 | -0.0593 | -70.6445
-12.5 | -1.0653 | 0.01484 | -0.0569 | -71.7857
-12 | -1.0253 | 0.01398 | -0.0543 | -73.3405
-11.5 | -0.9834 | 0.01321 | -0.0519 | -74.4436
-11 | -0.9405 | 0.01251 | -0.0496 | -75.1799
-10.5 | -0.8976 | 0.01184 | -0.0473 | -75.8108
-10 | -0.8573 | 0.01111 | -0.0445 | -77.1647
-9.5 | -0.8142 | 0.01052 | -0.0422 | -77.3954
-9 | -0.7698 | 0.01001 | -0.04 | -76.9031
-8.5 | -0.7251 | 0.00953 | -0.0378 | -76.086
-8 | -0.6799 | 0.00911 | -0.0357 | -74.6323
-7.5 | -0.635 | 0.00871 | -0.0335 | -72.9047
-7 | -0.5929 | 0.00831 | -0.0307 | -71.3478
-6.5 | -0.5537 | 0.008 | -0.0272 | -69.2125
-6 | -0.5045 | 0.00772 | -0.0257 | -65.3497
-5.5 | -0.4524 | 0.00748 | -0.0249 | -60.4813
-5 | -0.3989 | 0.00726 | -0.0243 | -54.9449
-4.5 | -0.3449 | 0.007 | -0.0239 | -49.2714
-4 | -0.2897 | 0.00677 | -0.0238 | -42.7917
-3.5 | -0.2331 | 0.00657 | -0.024 | -35.4795
-3 | -0.1767 | 0.00636 | -0.0241 | -27.783
-2.5 | -0.1199 | 0.00618 | -0.0244 | -19.4013
-2 | -0.0666 | 0.00582 | -0.024 | -11.4433
-1.5 | -0.015 | 0.0053 | -0.0234 | -2.8302
-1 | 0.0331 | 0.00452 | -0.0224 | 7.323
-0.5 | 0.0768 | 0.00326 | -0.0206 | 23.5583
0 | 0.1376 | 0.00317 | -0.0217 | 43.4069
0.5 | 0.2004 | 0.00317 | -0.0232 | 63.2177
1 | 0.263 | 0.00317 | -0.0247 | 82.9653
1.5 | 0.3252 | 0.00321 | -0.026 | 101.3084
2 | 0.3823 | 0.00355 | -0.0265 | 107.6901
2.5 | 0.4301 | 0.00434 | -0.0253 | 99.1014
3 | 0.4737 | 0.00515 | -0.0233 | 91.9806
3.5 | 0.5186 | 0.00576 | -0.0214 | 90.0347
4 | 0.5555 | 0.00651 | -0.018 | 85.3303
4.5 | 0.5827 | 0.00722 | -0.0125 | 80.7064
5 | 0.5988 | 0.00799 | -0.005 | 74.9437
5.5 | 0.63 | 0.00868 | -0.0007 | 72.5806
6 | 0.6709 | 0.00919 | 0.0018 | 73.0033
6.5 | 0.7137 | 0.00967 | 0.0038 | 73.8056
7 | 0.7557 | 0.01023 | 0.0059 | 73.871
7.5 | 0.7981 | 0.01079 | 0.0079 | 73.9666
8 | 0.8396 | 0.01139 | 0.01 | 73.7138
8.5 | 0.8801 | 0.01207 | 0.0122 | 72.9163
9 | 0.9214 | 0.01275 | 0.0142 | 72.2667
9.5 | 0.9611 | 0.01351 | 0.0164 | 71.1399
10 | 1.0004 | 0.01431 | 0.0186 | 69.9092
10.5 | 1.0379 | 0.01523 | 0.021 | 68.1484
11 | 1.0758 | 0.01615 | 0.0233 | 66.613
11.5 | 1.1142 | 0.01709 | 0.0254 | 65.196
12 | 1.1502 | 0.0182 | 0.0277 | 63.1978
12.5 | 1.1838 | 0.01945 | 0.0302 | 60.8638
13 | 1.2161 | 0.02087 | 0.0328 | 58.2702
13.5 | 1.2496 | 0.02223 | 0.0351 | 56.2123
14 | 1.2834 | 0.02369 | 0.0372 | 54.1748
14.5 | 1.3131 | 0.02541 | 0.0397 | 51.6765
15 | 1.3428 | 0.02721 | 0.0419 | 49.3495
15.5 | 1.3696 | 0.0293 | 0.0442 | 46.744
16 | 1.3948 | 0.03154 | 0.0465 | 44.2232
16.5 | 1.4182 | 0.03402 | 0.0486 | 41.6872
17 | 1.4347 | 0.03708 | 0.051 | 38.692
17.5 | 1.4542 | 0.03984 | 0.0531 | 36.501
18 | 1.4995 | 0.04402 | 0.0484 | 34.0641
18.5 | 1.5491 | 0.04935 | 0.0412 | 31.3901
20 | 1.5185 | 0.06341 | 0.0521 | 23.9473

## 103. Re 8M Mach 0.50 (1)
BIGFOIL.COM POLAR EXPORT
NACA66-217 a=0.2
NACA66-217 a=0.2 |  |  |  | Cl Max: | 1.217 | at alpha= | 20 | deg
JavaFoil+Calcfoil stall+Eppler ext transition |  |  |  | L/D Max: | 88.438 | at alpha= | 3.5 | deg
Re: | 8000000 |  |  | Cd Min: | 0.00365 | at alpha= | -1 | deg
Mach: | 0.5 |  |  | Cl=0 at alpha= | -1.0986 | deg
|  |  |  | @ Cl=0.1, Cd= | 0.0038379
|  |  |  | @ Cl=0.4, Cd= | 0.0056768
|  |  |  | @ Cl=0.6, Cd= | 0.0069379
alpha (deg) | Cl | Cd | Cm | Cl/Cd
-20 | -1.064 | 0.14985 | 0.019 | -7.098
-19.5 | -1.032 | 0.14715 | 0.018 | -7.011
-19 | -1.001 | 0.14304 | 0.016 | -6.997
-18.5 | -0.974 | 0.13937 | 0.016 | -6.985
-18 | -0.952 | 0.13373 | 0.016 | -7.12
-17.5 | -0.923 | 0.13027 | 0.015 | -7.082
-17 | -0.892 | 0.12334 | 0.014 | -7.233
-16.5 | -0.862 | 0.12232 | 0.012 | -7.047
-16 | -0.835 | 0.11827 | 0.012 | -7.059
-15.5 | -0.811 | 0.11128 | 0.012 | -7.285
-15 | -0.781 | 0.10555 | 0.01 | -7.395
-14.5 | -0.754 | 0.09916 | 0.01 | -7.603
-14 | -0.728 | 0.09235 | 0.009 | -7.878
-13.5 | -0.703 | 0.08399 | 0.009 | -8.371
-13 | -0.668 | 0.09367 | 0.007 | -7.132
-12.5 | -0.64 | 0.08704 | 0.006 | -7.355
-12 | -0.615 | 0.0777 | 0.006 | -7.909
-11.5 | -0.591 | 0.06914 | 0.006 | -8.547
-11 | -0.665 | 0.01764 | 0.008 | -37.683
-10.5 | -0.636 | 0.0158 | 0.007 | -40.278
-10 | -0.605 | 0.01457 | 0.006 | -41.501
-9.5 | -0.472 | 0.06368 | 0.002 | -7.415
-9 | -0.445 | 0.05738 | 0.002 | -7.756
-8.5 | -0.421 | 0.05021 | 0.001 | -8.376
-8 | -0.66 | 0.01238 | 0.001 | -53.32
-7.5 | -0.723 | 0.01173 | -0.001 | -61.596
-7 | -0.715 | 0.01097 | -0.002 | -65.126
-6.5 | -0.683 | 0.01036 | -0.004 | -65.94
-6 | -0.639 | 0.00977 | -0.005 | -65.406
-5.5 | -0.586 | 0.00932 | -0.006 | -62.89
-5 | -0.528 | 0.00882 | -0.008 | -59.875
-4.5 | -0.466 | 0.00843 | -0.009 | -55.289
-4 | -0.402 | 0.00804 | -0.011 | -49.932
-3.5 | -0.335 | 0.00775 | -0.012 | -43.22
-3 | -0.267 | 0.00751 | -0.013 | -35.544
-2.5 | -0.198 | 0.00722 | -0.015 | -27.385
-2 | -0.128 | 0.00696 | -0.016 | -18.354
-1.5 | -0.057 | 0.00678 | -0.018 | -8.459
-1 | 0.014 | 0.00365 | -0.019 | 3.73
-0.5 | 0.085 | 0.00369 | -0.021 | 23.076
0 | 0.156 | 0.00439 | -0.022 | 35.527
0.5 | 0.227 | 0.00474 | -0.023 | 47.804
1 | 0.297 | 0.00507 | -0.025 | 58.626
1.5 | 0.366 | 0.00546 | -0.026 | 67.011
2 | 0.435 | 0.0059 | -0.028 | 73.775
2.5 | 0.505 | 0.00633 | -0.029 | 79.792
3 | 0.574 | 0.00674 | -0.03 | 85.047
3.5 | 0.641 | 0.00725 | -0.032 | 88.438
4 | 0.706 | 0.00973 | -0.033 | 72.481
4.5 | 0.77 | 0.01021 | -0.034 | 75.467
5 | 0.833 | 0.01074 | -0.036 | 77.561
5.5 | 0.894 | 0.01132 | -0.037 | 78.961
6 | 0.951 | 0.01192 | -0.039 | 79.79
6.5 | 1.002 | 0.01261 | -0.04 | 79.461
7 | 1.043 | 0.01332 | -0.041 | 78.355
7.5 | 1.072 | 0.01415 | -0.043 | 75.747
8 | 1.079 | 0.01511 | -0.044 | 71.415
8.5 | 1.042 | 0.01652 | -0.045 | 63.041
9 | 0.679 | 0.01835 | -0.046 | 37.005
9.5 | 0.591 | 0.0763 | -0.02 | 7.749
10 | 0.744 | 0.01988 | -0.049 | 37.423
10.5 | 0.774 | 0.02197 | -0.05 | 35.202
11 | 0.678 | 0.07351 | -0.028 | 9.218
11.5 | 0.835 | 0.02512 | -0.052 | 33.257
12 | 0.869 | 0.02513 | -0.054 | 34.58
12.5 | 0.898 | 0.02726 | -0.055 | 32.951
13 | 0.914 | 0.03411 | -0.055 | 26.806
13.5 | 0.833 | 0.08739 | -0.04 | 9.533
14 | 0.973 | 0.03739 | -0.057 | 26.02
14.5 | 0.874 | 0.10262 | -0.036 | 8.518
15 | 0.907 | 0.10756 | -0.039 | 8.431
15.5 | 0.939 | 0.1114 | -0.042 | 8.429
16 | 0.955 | 0.11562 | -0.038 | 8.261
16.5 | 1.022 | 0.09859 | -0.051 | 10.363
17 | 1.044 | 0.10913 | -0.05 | 9.563
17.5 | 1.037 | 0.12983 | -0.041 | 7.988
18 | 1.089 | 0.12029 | -0.05 | 9.049
18.5 | 1.154 | 0.10143 | -0.058 | 11.376
19 | 1.155 | 0.12644 | -0.054 | 9.135
19.5 | 1.149 | 0.14662 | -0.047 | 7.836
20 | 1.217 | 0.12414 | -0.057 | 9.804

## 104. Re 8M Mach 0.50 (2)
BIGFOIL.COM POLAR EXPORT
NACA66-217 a=0.2
NACA66-217 a=0.2 |  |  |  | Cl Max: | 1.0698 | at alpha= | 11.5 | deg
XFOIL ncrit=9 |  |  |  | L/D Max: | 118.73 | at alpha= | 2 | deg
Re: | 8000000 |  |  | Cd Min: | 0.13281 | at alpha= | 16.5 | deg
Mach: | 0.5 |  |  | Cl=0 at alpha= | -1.5659 | deg
|  |  |  | @ Cl=0.1, Cd= | 0.0032968
|  |  |  | @ Cl=0.4, Cd= | 0.0034892
|  |  |  | @ Cl=0.6, Cd= | 0.011415
alpha (deg) | Cl | Cd | Cm | Cl/Cd
-14.5 | -0.4836 | 0.1218 | -0.0638 | -3.9704
-13.5 | -0.5022 | 0.0985 | -0.0781 | -5.0985
-13 | -0.5232 | 0.08505 | -0.0868 | -6.1517
-12.5 | -0.5479 | 0.0688 | -0.0986 | -7.9637
-12 | -0.5794 | 0.05667 | -0.1064 | -10.2241
-11.5 | -0.6204 | 0.04664 | -0.1092 | -13.3019
-11 | -0.6565 | 0.03887 | -0.1077 | -16.8896
-10.5 | -0.6932 | 0.03203 | -0.103 | -21.6422
-10 | -0.7312 | 0.02539 | -0.0956 | -28.7987
-9.5 | -0.7516 | 0.01925 | -0.0873 | -39.0442
-9 | -0.728 | 0.01577 | -0.0811 | -46.1636
-8.5 | -0.6955 | 0.01371 | -0.075 | -50.7294
-8 | -0.6539 | 0.0124 | -0.0699 | -52.7339
-7.5 | -0.6079 | 0.0114 | -0.0655 | -53.3246
-7 | -0.5617 | 0.0105 | -0.0612 | -53.4952
-6.5 | -0.5113 | 0.00982 | -0.0577 | -52.0672
-6 | -0.4625 | 0.00914 | -0.0542 | -50.6018
-5.5 | -0.4106 | 0.0086 | -0.0512 | -47.7442
-5 | -0.3586 | 0.00812 | -0.0484 | -44.1626
-4.5 | -0.3066 | 0.0077 | -0.0456 | -39.8182
-4 | -0.2575 | 0.00727 | -0.0424 | -35.4195
-3.5 | -0.2113 | 0.00698 | -0.0386 | -30.2722
-3 | -0.1588 | 0.00677 | -0.0361 | -23.4564
-2.5 | -0.1007 | 0.00656 | -0.0348 | -15.3506
-2 | -0.0415 | 0.00631 | -0.0339 | -6.5769
-1.5 | 0.0063 | 0.00567 | -0.031 | 1.1111
-1 | 0.0498 | 0.00476 | -0.0275 | 10.4622
-0.5 | 0.0887 | 0.0033 | -0.0235 | 26.8788
0 | 0.1595 | 0.00328 | -0.025 | 48.628
0.5 | 0.2324 | 0.0033 | -0.0268 | 70.4242
1 | 0.3043 | 0.00334 | -0.0285 | 91.1078
1.5 | 0.3759 | 0.00336 | -0.0301 | 111.875
2 | 0.4393 | 0.0037 | -0.0301 | 118.7297
2.5 | 0.4911 | 0.00439 | -0.028 | 111.8679
3 | 0.5246 | 0.00534 | -0.0223 | 98.2397
3.5 | 0.5419 | 0.00606 | -0.0132 | 89.4224
4 | 0.5484 | 0.00717 | -0.0027 | 76.4854
4.5 | 0.5548 | 0.00871 | 0.0069 | 63.6969
5 | 0.568 | 0.01032 | 0.0148 | 55.0388
5.5 | 0.6016 | 0.01147 | 0.0195 | 52.4499
6 | 0.6479 | 0.01227 | 0.0223 | 52.8036
6.5 | 0.6954 | 0.01306 | 0.025 | 53.2466
7 | 0.7426 | 0.01393 | 0.0279 | 53.3094
7.5 | 0.7894 | 0.01487 | 0.0308 | 53.0868
8 | 0.8346 | 0.01595 | 0.034 | 52.326
9 | 0.9247 | 0.01834 | 0.0406 | 50.4198
9.5 | 0.9654 | 0.01984 | 0.0445 | 48.6593
10 | 1.005 | 0.02152 | 0.0485 | 46.7007
10.5 | 1.0377 | 0.02366 | 0.0531 | 43.8588
11 | 1.0598 | 0.02645 | 0.0583 | 40.0681
11.5 | 1.0698 | 0.03016 | 0.0638 | 35.4708
12 | 1.0658 | 0.035 | 0.0691 | 30.4514
12.5 | 1.0535 | 0.04087 | 0.0734 | 25.7769
13 | 1.0351 | 0.04799 | 0.0759 | 21.5691
13.5 | 1.0049 | 0.05705 | 0.0759 | 17.6144
14 | 0.968 | 0.06799 | 0.0729 | 14.2374
15 | 0.9071 | 0.09237 | 0.0602 | 9.8203
15.5 | 0.879 | 0.10594 | 0.0516 | 8.2971
16 | 0.8591 | 0.11908 | 0.0429 | 7.2145
16.5 | 0.8391 | 0.13281 | 0.034 | 6.318

## 105. Re 10M Mach 0.00 (1)
BIGFOIL.COM POLAR EXPORT
NACA66-217 a=0.2
NACA66-217 a=0.2 |  |  |  | Cl Max: | 1.352 | at alpha= | 13.5 | deg
JavaFoil+Calcfoil stall+Eppler ext transition |  |  |  | L/D Max: | 97.332 | at alpha= | 8 | deg
Re: | 10000000 |  |  | Cd Min: | 0.00345 | at alpha= | -1.5 | deg
Mach: | 0 |  |  | Cl=0 at alpha= | -1.0968 | deg
|  |  |  | @ Cl=0.1, Cd= | 0.0042323
|  |  |  | @ Cl=0.4, Cd= | 0.004971
|  |  |  | @ Cl=0.6, Cd= | 0.0063732
alpha (deg) | Cl | Cd | Cm | Cl/Cd
-19.5 | -0.849 | 0.14328 | 0.015 | -5.929
-19 | -0.879 | 0.12865 | 0.015 | -6.834
-18.5 | -0.9 | 0.12527 | 0.015 | -7.183
-18 | -0.929 | 0.11093 | 0.015 | -8.378
-17.5 | -0.947 | 0.10124 | 0.015 | -9.355
-17 | -1.069 | 0.03441 | 0.019 | -31.072
-16.5 | -1.1 | 0.0261 | 0.018 | -42.128
-16 | -1.119 | 0.02166 | 0.018 | -51.683
-15.5 | -1.128 | 0.01996 | 0.017 | -56.509
-15 | -1.134 | 0.01821 | 0.016 | -62.264
-14.5 | -1.136 | 0.01666 | 0.015 | -68.211
-14 | -1.133 | 0.01585 | 0.014 | -71.463
-13.5 | -1.126 | 0.01491 | 0.013 | -75.509
-13 | -1.115 | 0.01409 | 0.012 | -79.196
-12.5 | -1.101 | 0.01326 | 0.011 | -83.009
-12 | -1.082 | 0.01277 | 0.01 | -84.677
-11.5 | -1.059 | 0.01221 | 0.009 | -86.729
-11 | -1.032 | 0.01162 | 0.007 | -88.788
-10.5 | -1 | 0.01109 | 0.006 | -90.208
-10 | -0.964 | 0.01067 | 0.005 | -90.324
-9.5 | -0.925 | 0.0102 | 0.004 | -90.65
-9 | -0.883 | 0.0098 | 0.003 | -90.084
-8.5 | -0.838 | 0.00944 | 0.002 | -88.796
-8 | -0.791 | 0.00907 | 0 | -87.193
-7.5 | -0.742 | 0.00874 | -0.001 | -84.889
-7 | -0.691 | 0.00841 | -0.002 | -82.175
-6.5 | -0.638 | 0.00814 | -0.003 | -78.388
-6 | -0.584 | 0.00782 | -0.004 | -74.7
-5.5 | -0.528 | 0.00758 | -0.006 | -69.676
-5 | -0.471 | 0.00731 | -0.007 | -64.501
-4.5 | -0.413 | 0.00624 | -0.008 | -66.198
-4 | -0.354 | 0.0061 | -0.009 | -58.108
-3.5 | -0.295 | 0.00628 | -0.01 | -46.923
-3 | -0.234 | 0.00668 | -0.012 | -35.063
-2.5 | -0.173 | 0.00652 | -0.013 | -26.548
-2 | -0.112 | 0.00635 | -0.014 | -17.611
-1.5 | -0.05 | 0.00345 | -0.015 | -14.505
-1 | 0.012 | 0.00392 | -0.017 | 3.009
-0.5 | 0.074 | 0.00414 | -0.018 | 17.83
0 | 0.136 | 0.00436 | -0.019 | 31.167
0.5 | 0.198 | 0.0046 | -0.02 | 43.001
1 | 0.26 | 0.00484 | -0.022 | 53.654
1.5 | 0.321 | 0.0052 | -0.023 | 61.723
2 | 0.381 | 0.0047 | -0.024 | 81.02
2.5 | 0.442 | 0.00557 | -0.025 | 79.309
3 | 0.502 | 0.00586 | -0.027 | 85.75
3.5 | 0.562 | 0.00618 | -0.028 | 90.884
4 | 0.621 | 0.00648 | -0.029 | 95.832
4.5 | 0.678 | 0.0082 | -0.03 | 82.698
5 | 0.735 | 0.00852 | -0.031 | 86.297
5.5 | 0.792 | 0.00888 | -0.033 | 89.173
6 | 0.848 | 0.00924 | -0.034 | 91.741
6.5 | 0.901 | 0.00959 | -0.035 | 94.022
7 | 0.953 | 0.00997 | -0.036 | 95.571
7.5 | 1.003 | 0.01038 | -0.037 | 96.599
8 | 1.05 | 0.01079 | -0.038 | 97.332
8.5 | 1.095 | 0.01127 | -0.04 | 97.146
9 | 1.137 | 0.01173 | -0.041 | 96.923
9.5 | 1.176 | 0.01228 | -0.042 | 95.82
10 | 1.212 | 0.01291 | -0.043 | 93.862
10.5 | 1.244 | 0.01345 | -0.044 | 92.491
11 | 1.273 | 0.01411 | -0.045 | 90.187
11.5 | 1.298 | 0.01487 | -0.046 | 87.253
12 | 1.318 | 0.01565 | -0.047 | 84.234
12.5 | 1.335 | 0.01654 | -0.048 | 80.74
13 | 1.348 | 0.01751 | -0.049 | 76.974
13.5 | 1.352 | 0.01841 | -0.05 | 73.435
14 | 1.352 | 0.01935 | -0.051 | 69.834
14.5 | 1.346 | 0.02056 | -0.052 | 65.496
15 | 1.337 | 0.02177 | -0.053 | 61.411
15.5 | 1.323 | 0.02322 | -0.054 | 56.983
16 | 1.306 | 0.0247 | -0.055 | 52.876
16.5 | 1.286 | 0.02603 | -0.056 | 49.426
17 | 1.263 | 0.02796 | -0.057 | 45.149
17.5 | 1.236 | 0.02993 | -0.058 | 41.313
18 | 1.207 | 0.03251 | -0.059 | 37.135
18.5 | 1.176 | 0.03518 | -0.059 | 33.425

## 106. Re 10M Mach 0.00 (2)
BIGFOIL.COM POLAR EXPORT
NACA66-217 a=0.2
NACA66-217 a=0.2 |  |  |  | Cl Max: | 1.635 | at alpha= | 20 | deg
XFOIL ncrit=9 |  |  |  | L/D Max: | 100.161 | at alpha= | 1.5 | deg
Re: | 10000000 |  |  | Cd Min: | 0.04227 | at alpha= | 20 | deg
Mach: | 0 |  |  | Cl=0 at alpha= | -1.3307 | deg
|  |  |  | @ Cl=0.1, Cd= | 0.0035729
|  |  |  | @ Cl=0.4, Cd= | 0.0044615
|  |  |  | @ Cl=0.6, Cd= | 0.0072369
alpha (deg) | Cl | Cd | Cm | Cl/Cd
-20 | -1.5476 | 0.02904 | -0.0668 | -53.292
-19.5 | -1.524 | 0.0272 | -0.0653 | -56.0294
-19 | -1.5005 | 0.02538 | -0.0636 | -59.1214
-18 | -1.4474 | 0.02236 | -0.0601 | -64.7317
-17 | -1.3844 | 0.02007 | -0.057 | -68.9786
-16.5 | -1.3543 | 0.01891 | -0.055 | -71.6182
-16 | -1.3201 | 0.01795 | -0.0534 | -73.5432
-15.5 | -1.2916 | 0.01671 | -0.0509 | -77.295
-15 | -1.2557 | 0.0159 | -0.0493 | -78.9748
-14.5 | -1.2213 | 0.01499 | -0.0473 | -81.4743
-13.5 | -1.148 | 0.01349 | -0.0436 | -85.1001
-13 | -1.1092 | 0.01285 | -0.0419 | -86.3191
-12.5 | -1.0698 | 0.01226 | -0.0402 | -87.2594
-12 | -1.0298 | 0.0117 | -0.0385 | -88.0171
-11.5 | -0.9887 | 0.01118 | -0.0369 | -88.4347
-11 | -0.9479 | 0.01068 | -0.0352 | -88.7547
-10.5 | -0.9077 | 0.01018 | -0.0332 | -89.165
-10 | -0.8672 | 0.0097 | -0.0312 | -89.4021
-9.5 | -0.8264 | 0.00926 | -0.0292 | -89.2441
-9 | -0.7853 | 0.00887 | -0.0271 | -88.5344
-8.5 | -0.7451 | 0.00852 | -0.0247 | -87.4531
-8 | -0.705 | 0.00827 | -0.0221 | -85.2479
-7.5 | -0.6568 | 0.00801 | -0.0212 | -81.9975
-7 | -0.6073 | 0.00775 | -0.0206 | -78.3613
-6.5 | -0.5574 | 0.00747 | -0.02 | -74.6185
-6 | -0.5059 | 0.00723 | -0.0197 | -69.9723
-5.5 | -0.453 | 0.00701 | -0.0197 | -64.622
-5 | -0.3992 | 0.0068 | -0.0199 | -58.7059
-4.5 | -0.345 | 0.00658 | -0.0201 | -52.4316
-4 | -0.2904 | 0.00637 | -0.0204 | -45.5887
-3.5 | -0.2349 | 0.00622 | -0.0209 | -37.7653
-3 | -0.1796 | 0.00605 | -0.0213 | -29.686
-2.5 | -0.1236 | 0.00587 | -0.0219 | -21.0562
-2 | -0.0697 | 0.00555 | -0.0221 | -12.5586
-1.5 | -0.0172 | 0.00514 | -0.0221 | -3.3463
-1 | 0.0336 | 0.0046 | -0.0218 | 7.3043
-0.5 | 0.0826 | 0.00386 | -0.0213 | 21.399
0 | 0.1329 | 0.00303 | -0.0211 | 43.8614
0.5 | 0.1923 | 0.00298 | -0.0223 | 64.5302
1 | 0.2526 | 0.00303 | -0.0237 | 83.3663
1.5 | 0.3115 | 0.00311 | -0.0249 | 100.1608
2 | 0.3618 | 0.00377 | -0.0246 | 95.9682
2.5 | 0.4071 | 0.00459 | -0.0233 | 88.6928
3 | 0.4555 | 0.00513 | -0.0226 | 88.7914
3.5 | 0.5006 | 0.00574 | -0.0212 | 87.2125
4 | 0.5429 | 0.00636 | -0.0193 | 85.3616
4.5 | 0.5829 | 0.00697 | -0.0169 | 83.6298
5 | 0.6207 | 0.00756 | -0.0141 | 82.1032
5.5 | 0.654 | 0.00788 | -0.0101 | 82.9949
6 | 0.6915 | 0.00825 | -0.0072 | 83.8182
6.5 | 0.7323 | 0.00861 | -0.0051 | 85.0523
7 | 0.7722 | 0.00904 | -0.003 | 85.4204
7.5 | 0.8138 | 0.00946 | -0.0012 | 86.0254
8 | 0.854 | 0.00995 | 0.0007 | 85.8291
8.5 | 0.8932 | 0.01048 | 0.0027 | 85.229
9 | 0.9331 | 0.011 | 0.0045 | 84.8273
9.5 | 0.9728 | 0.01157 | 0.0062 | 84.0795
10 | 1.0107 | 0.01222 | 0.0081 | 82.7087
10.5 | 1.0476 | 0.01292 | 0.01 | 81.0836
11 | 1.0859 | 0.0136 | 0.0117 | 79.8456
11.5 | 1.1224 | 0.01436 | 0.0135 | 78.1616
12 | 1.1585 | 0.01515 | 0.0153 | 76.4686
12.5 | 1.1931 | 0.01605 | 0.0172 | 74.3364
13 | 1.2242 | 0.01712 | 0.0194 | 71.507
13.5 | 1.2595 | 0.01804 | 0.0209 | 69.8171
14 | 1.2918 | 0.01911 | 0.0227 | 67.5981
14.5 | 1.3238 | 0.02027 | 0.0244 | 65.3083
15 | 1.3551 | 0.02146 | 0.0261 | 63.1454
15.5 | 1.3832 | 0.02289 | 0.028 | 60.4281
16.5 | 1.4389 | 0.02592 | 0.0313 | 55.5131
17 | 1.461 | 0.02786 | 0.0333 | 52.4408
17.5 | 1.4865 | 0.0296 | 0.0348 | 50.2196
18 | 1.5079 | 0.03146 | 0.0368 | 47.9307
18.5 | 1.5631 | 0.03414 | 0.0307 | 45.785
20 | 1.635 | 0.04227 | 0.0307 | 38.6799

## 107. Re 10M Mach 0.10 (1)
BIGFOIL.COM POLAR EXPORT
NACA66-217 a=0.2
NACA66-217 a=0.2 |  |  |  | Cl Max: | 1.34 | at alpha= | 13.5 | deg
JavaFoil+Calcfoil stall+Eppler ext transition |  |  |  | L/D Max: | 96.742 | at alpha= | 8 | deg
Re: | 10000000 |  |  | Cd Min: | 0.00342 | at alpha= | -1.5 | deg
Mach: | 0.1 |  |  | Cl=0 at alpha= | -1.0968 | deg
|  |  |  | @ Cl=0.1, Cd= | 0.0042487
|  |  |  | @ Cl=0.4, Cd= | 0.0049525
|  |  |  | @ Cl=0.6, Cd= | 0.006388
alpha (deg) | Cl | Cd | Cm | Cl/Cd
-19 | -0.826 | 0.13804 | 0.014 | -5.985
-18.5 | -0.851 | 0.13334 | 0.014 | -6.385
-18 | -0.882 | 0.11948 | 0.014 | -7.384
-17.5 | -0.9 | 0.11168 | 0.014 | -8.062
-17 | -0.933 | 0.09032 | 0.015 | -10.333
-16.5 | -1.051 | 0.03154 | 0.018 | -33.336
-16 | -1.088 | 0.02249 | 0.018 | -48.365
-15.5 | -1.099 | 0.02101 | 0.017 | -52.287
-15 | -1.11 | 0.01889 | 0.016 | -58.747
-14.5 | -1.115 | 0.01744 | 0.015 | -63.921
-14 | -1.117 | 0.01593 | 0.014 | -70.14
-13.5 | -1.113 | 0.01522 | 0.013 | -73.128
-13 | -1.105 | 0.01431 | 0.012 | -77.213
-12.5 | -1.093 | 0.01348 | 0.011 | -81.097
-12 | -1.076 | 0.01301 | 0.01 | -82.651
-11.5 | -1.055 | 0.01235 | 0.009 | -85.401
-11 | -1.03 | 0.01176 | 0.007 | -87.549
-10.5 | -0.999 | 0.01121 | 0.006 | -89.151
-10 | -0.964 | 0.01076 | 0.005 | -89.583
-9.5 | -0.925 | 0.01028 | 0.004 | -89.975
-9 | -0.884 | 0.00986 | 0.003 | -89.645
-8.5 | -0.84 | 0.00954 | 0.002 | -88.066
-8 | -0.793 | 0.00915 | 0.001 | -86.687
-7.5 | -0.744 | 0.00881 | -0.001 | -84.474
-7 | -0.694 | 0.00843 | -0.002 | -82.276
-6.5 | -0.641 | 0.00818 | -0.003 | -78.375
-6 | -0.586 | 0.00788 | -0.004 | -74.445
-5.5 | -0.53 | 0.00761 | -0.006 | -69.735
-5 | -0.473 | 0.00735 | -0.007 | -64.392
-4.5 | -0.415 | 0.00709 | -0.008 | -58.588
-4 | -0.356 | 0.0061 | -0.009 | -58.299
-3.5 | -0.296 | 0.00631 | -0.01 | -46.897
-3 | -0.235 | 0.00669 | -0.012 | -35.213
-2.5 | -0.174 | 0.0065 | -0.013 | -26.794
-2 | -0.112 | 0.00632 | -0.014 | -17.778
-1.5 | -0.05 | 0.00342 | -0.016 | -14.707
-1 | 0.012 | 0.00393 | -0.017 | 3.018
-0.5 | 0.074 | 0.00419 | -0.018 | 17.678
0 | 0.136 | 0.00433 | -0.019 | 31.5
0.5 | 0.199 | 0.00467 | -0.021 | 42.607
1 | 0.261 | 0.00486 | -0.022 | 53.664
1.5 | 0.322 | 0.00475 | -0.023 | 67.717
2 | 0.383 | 0.00471 | -0.024 | 81.266
2.5 | 0.444 | 0.00558 | -0.025 | 79.611
3 | 0.505 | 0.00589 | -0.027 | 85.627
3.5 | 0.564 | 0.00622 | -0.028 | 90.744
4 | 0.624 | 0.0065 | -0.029 | 95.958
4.5 | 0.681 | 0.00825 | -0.03 | 82.488
5 | 0.739 | 0.00859 | -0.031 | 85.984
5.5 | 0.795 | 0.00892 | -0.033 | 89.153
6 | 0.851 | 0.00929 | -0.034 | 91.584
6.5 | 0.905 | 0.00967 | -0.035 | 93.648
7 | 0.957 | 0.01003 | -0.036 | 95.371
7.5 | 1.007 | 0.01045 | -0.037 | 96.312
8 | 1.054 | 0.01089 | -0.039 | 96.742
8.5 | 1.098 | 0.01138 | -0.04 | 96.541
9 | 1.14 | 0.01188 | -0.041 | 95.917
9.5 | 1.178 | 0.01239 | -0.042 | 95.097
10 | 1.213 | 0.01306 | -0.043 | 92.91
10.5 | 1.244 | 0.01368 | -0.044 | 90.945
11 | 1.272 | 0.01439 | -0.045 | 88.351
11.5 | 1.295 | 0.01514 | -0.046 | 85.504
12 | 1.314 | 0.01589 | -0.048 | 82.688
12.5 | 1.329 | 0.01676 | -0.049 | 79.258
13 | 1.339 | 0.01782 | -0.05 | 75.116
13.5 | 1.34 | 0.01884 | -0.051 | 71.109
14 | 1.335 | 0.01983 | -0.052 | 67.327
14.5 | 1.327 | 0.02105 | -0.053 | 63.011
15 | 1.313 | 0.02227 | -0.054 | 58.954
15.5 | 1.295 | 0.02382 | -0.055 | 54.386
16 | 1.273 | 0.02543 | -0.055 | 50.065
16.5 | 1.248 | 0.02704 | -0.056 | 46.161
17 | 1.22 | 0.029 | -0.057 | 42.078
17.5 | 1.188 | 0.03153 | -0.058 | 37.671
18 | 1.154 | 0.0342 | -0.059 | 33.74
18.5 | 1.117 | 0.03746 | -0.059 | 29.835

## 108. Re 10M Mach 0.10 (2)
BIGFOIL.COM POLAR EXPORT
NACA66-217 a=0.2
NACA66-217 a=0.2 |  |  |  | Cl Max: | 1.6297 | at alpha= | 20 | deg
XFOIL ncrit=9 |  |  |  | L/D Max: | 100.804 | at alpha= | 1.5 | deg
Re: | 10000000 |  |  | Cd Min: | 0.04457 | at alpha= | 20 | deg
Mach: | 0.1 |  |  | Cl=0 at alpha= | -1.3356 | deg
|  |  |  | @ Cl=0.1, Cd= | 0.0035778
|  |  |  | @ Cl=0.4, Cd= | 0.0044268
|  |  |  | @ Cl=0.6, Cd= | 0.0072717
alpha (deg) | Cl | Cd | Cm | Cl/Cd
-20 | -1.546 | 0.03076 | -0.0712 | -50.2601
-19.5 | -1.5254 | 0.02857 | -0.0695 | -53.3917
-19 | -1.503 | 0.02657 | -0.0676 | -56.5676
-18.5 | -1.4758 | 0.02495 | -0.0659 | -59.1503
-18 | -1.4495 | 0.02332 | -0.064 | -62.1569
-17.5 | -1.4203 | 0.02195 | -0.0621 | -64.7062
-17 | -1.3888 | 0.02073 | -0.0603 | -66.9947
-16.5 | -1.3575 | 0.01954 | -0.0583 | -69.4729
-16 | -1.324 | 0.01848 | -0.0565 | -71.645
-15.5 | -1.295 | 0.01722 | -0.0539 | -75.2033
-15 | -1.2576 | 0.0164 | -0.0523 | -76.6829
-14.5 | -1.2242 | 0.0154 | -0.05 | -79.4935
-13.5 | -1.1504 | 0.0138 | -0.0461 | -83.3623
-13 | -1.1121 | 0.0131 | -0.0441 | -84.8931
-12.5 | -1.0724 | 0.01248 | -0.0423 | -85.9295
-12 | -1.0317 | 0.0119 | -0.0406 | -86.6975
-11.5 | -0.9907 | 0.01135 | -0.0388 | -87.2863
-11 | -0.9496 | 0.01082 | -0.037 | -87.7634
-10.5 | -0.9078 | 0.01034 | -0.0352 | -87.795
-10 | -0.8674 | 0.00983 | -0.033 | -88.2401
-9.5 | -0.8262 | 0.00937 | -0.031 | -88.175
-9 | -0.7845 | 0.00895 | -0.0289 | -87.6536
-8.5 | -0.7434 | 0.00858 | -0.0265 | -86.6434
-8 | -0.7039 | 0.0083 | -0.0237 | -84.8072
-7.5 | -0.6581 | 0.00805 | -0.0222 | -81.7516
-7 | -0.6084 | 0.0078 | -0.0215 | -78
-6.5 | -0.5588 | 0.00751 | -0.0207 | -74.4075
-6 | -0.5073 | 0.00726 | -0.0203 | -69.876
-5.5 | -0.4543 | 0.00703 | -0.0202 | -64.623
-4.5 | -0.3458 | 0.0066 | -0.0205 | -52.3939
-4 | -0.2911 | 0.00639 | -0.0208 | -45.5556
-3.5 | -0.2353 | 0.00623 | -0.0212 | -37.7689
-3 | -0.1798 | 0.00606 | -0.0216 | -29.67
-2.5 | -0.1235 | 0.00588 | -0.0222 | -21.0034
-2 | -0.0693 | 0.00557 | -0.0224 | -12.4417
-1.5 | -0.0167 | 0.00515 | -0.0223 | -3.2427
-1 | 0.0341 | 0.0046 | -0.022 | 7.413
-0.5 | 0.0832 | 0.00385 | -0.0215 | 21.6104
0 | 0.1338 | 0.00303 | -0.0212 | 44.1584
0.5 | 0.1936 | 0.00298 | -0.0225 | 64.9664
1 | 0.2542 | 0.00303 | -0.0239 | 83.8944
1.5 | 0.3135 | 0.00311 | -0.0251 | 100.8039
2 | 0.3642 | 0.00376 | -0.0247 | 96.8617
2.5 | 0.4093 | 0.0046 | -0.0234 | 88.9783
3 | 0.4577 | 0.00514 | -0.0226 | 89.0467
3.5 | 0.5027 | 0.00575 | -0.0212 | 87.4261
4 | 0.5445 | 0.00638 | -0.0191 | 85.3448
4.5 | 0.5837 | 0.00701 | -0.0164 | 83.2668
5 | 0.6192 | 0.00758 | -0.013 | 81.6887
5.5 | 0.6512 | 0.00794 | -0.0088 | 82.0151
6 | 0.6897 | 0.00833 | -0.006 | 82.7971
6.5 | 0.7309 | 0.0087 | -0.0039 | 84.0115
7 | 0.7711 | 0.00915 | -0.0018 | 84.2732
7.5 | 0.8129 | 0.00958 | 0 | 84.8539
8.5 | 0.8933 | 0.01062 | 0.0039 | 84.1149
9 | 0.9334 | 0.01116 | 0.0057 | 83.638
9.5 | 0.9724 | 0.01178 | 0.0076 | 82.5467
10 | 1.0114 | 0.01243 | 0.0094 | 81.3677
10.5 | 1.0483 | 0.01315 | 0.0115 | 79.7186
11 | 1.0862 | 0.01387 | 0.0133 | 78.3129
11.5 | 1.1242 | 0.01462 | 0.015 | 76.8947
12 | 1.1593 | 0.01549 | 0.017 | 74.8418
12.5 | 1.1939 | 0.01643 | 0.019 | 72.6659
13 | 1.2265 | 0.01747 | 0.0211 | 70.2061
13.5 | 1.2604 | 0.01851 | 0.0229 | 68.0929
14 | 1.2947 | 0.01955 | 0.0246 | 66.2251
14.5 | 1.3255 | 0.02081 | 0.0265 | 63.6953
15 | 1.356 | 0.02212 | 0.0284 | 61.302
15.5 | 1.3852 | 0.02357 | 0.0302 | 58.7696
16.5 | 1.4392 | 0.02686 | 0.0339 | 53.5815
17 | 1.4629 | 0.02879 | 0.0358 | 50.8128
17.5 | 1.4869 | 0.03072 | 0.0374 | 48.4017
18 | 1.5077 | 0.03274 | 0.0395 | 46.0507
18.5 | 1.5649 | 0.03542 | 0.0334 | 44.1813
19.5 | 1.6165 | 0.04133 | 0.0325 | 39.112
20 | 1.6297 | 0.04457 | 0.0338 | 36.565

## 109. Re 10M Mach 0.25 (1)
BIGFOIL.COM POLAR EXPORT
NACA66-217 a=0.2
NACA66-217 a=0.2 |  |  |  | Cl Max: | 1.269 | at alpha= | 12 | deg
JavaFoil+Calcfoil stall+Eppler ext transition |  |  |  | L/D Max: | 95.398 | at alpha= | 4 | deg
Re: | 10000000 |  |  | Cd Min: | 0.00346 | at alpha= | -1.5 | deg
Mach: | 0.25 |  |  | Cl=0 at alpha= | -1.0938 | deg
|  |  |  | @ Cl=0.1, Cd= | 0.0042912
|  |  |  | @ Cl=0.4, Cd= | 0.0054539
|  |  |  | @ Cl=0.6, Cd= | 0.0064855
alpha (deg) | Cl | Cd | Cm | Cl/Cd
-17 | -0.616 | 0.13046 | 0.011 | -4.722
-16.5 | -0.66 | 0.12414 | 0.01 | -5.316
-16 | -0.7 | 0.11772 | 0.01 | -5.949
-15.5 | -0.738 | 0.10727 | 0.01 | -6.884
-15 | -0.77 | 0.10195 | 0.009 | -7.551
-14.5 | -0.806 | 0.08738 | 0.01 | -9.226
-14 | -0.963 | 0.02148 | 0.014 | -44.806
-13.5 | -0.993 | 0.01816 | 0.013 | -54.675
-13 | -1.011 | 0.01648 | 0.012 | -61.314
-12.5 | -1.021 | 0.01506 | 0.011 | -67.803
-12 | -1.023 | 0.01404 | 0.01 | -72.858
-11.5 | -1.017 | 0.01332 | 0.009 | -76.359
-11 | -1.005 | 0.01261 | 0.008 | -79.691
-10.5 | -0.984 | 0.01198 | 0.006 | -82.17
-10 | -0.956 | 0.01139 | 0.005 | -83.992
-9.5 | -0.924 | 0.01086 | 0.004 | -85.093
-9 | -0.887 | 0.01038 | 0.003 | -85.443
-8.5 | -0.847 | 0.00999 | 0.002 | -84.79
-8 | -0.803 | 0.00955 | 0.001 | -84.027
-7.5 | -0.756 | 0.00913 | -0.001 | -82.767
-7 | -0.706 | 0.00882 | -0.002 | -79.992
-6.5 | -0.653 | 0.00847 | -0.003 | -77.17
-6 | -0.599 | 0.00816 | -0.004 | -73.39
-5.5 | -0.542 | 0.00782 | -0.006 | -69.333
-5 | -0.484 | 0.00751 | -0.007 | -64.527
-4.5 | -0.425 | 0.00725 | -0.008 | -58.606
-4 | -0.365 | 0.00705 | -0.009 | -51.707
-3.5 | -0.303 | 0.00683 | -0.011 | -44.393
-3 | -0.241 | 0.00587 | -0.012 | -41.118
-2.5 | -0.179 | 0.00608 | -0.013 | -29.386
-2 | -0.115 | 0.00651 | -0.015 | -17.712
-1.5 | -0.052 | 0.00346 | -0.016 | -14.953
-1 | 0.012 | 0.00396 | -0.017 | 3.073
-0.5 | 0.076 | 0.00422 | -0.019 | 18.065
0 | 0.14 | 0.00441 | -0.02 | 31.783
0.5 | 0.204 | 0.00471 | -0.021 | 43.394
1 | 0.268 | 0.00455 | -0.022 | 58.813
1.5 | 0.33 | 0.00515 | -0.024 | 63.993
2 | 0.393 | 0.00542 | -0.025 | 72.387
2.5 | 0.455 | 0.00572 | -0.026 | 79.646
3 | 0.517 | 0.00603 | -0.027 | 85.818
3.5 | 0.579 | 0.00637 | -0.029 | 90.807
4 | 0.639 | 0.0067 | -0.03 | 95.398
4.5 | 0.698 | 0.0085 | -0.031 | 82.105
5 | 0.757 | 0.00887 | -0.032 | 85.362
5.5 | 0.815 | 0.00927 | -0.034 | 87.885
6 | 0.871 | 0.00964 | -0.035 | 90.4
6.5 | 0.925 | 0.01005 | -0.036 | 92.122
7 | 0.977 | 0.01048 | -0.037 | 93.246
7.5 | 1.026 | 0.01091 | -0.038 | 94.013
8 | 1.072 | 0.01142 | -0.04 | 93.851
8.5 | 1.114 | 0.01196 | -0.041 | 93.152
9 | 1.152 | 0.01255 | -0.042 | 91.791
9.5 | 1.185 | 0.01319 | -0.043 | 89.859
10 | 1.214 | 0.01386 | -0.044 | 87.55
10.5 | 1.237 | 0.01469 | -0.045 | 84.215
11 | 1.254 | 0.0155 | -0.047 | 80.903
11.5 | 1.265 | 0.01648 | -0.048 | 76.747
12 | 1.269 | 0.01746 | -0.049 | 72.664
12.5 | 1.266 | 0.01857 | -0.05 | 68.174
13 | 1.256 | 0.01984 | -0.051 | 63.31
13.5 | 1.231 | 0.02127 | -0.052 | 57.888
14 | 1.198 | 0.02288 | -0.053 | 52.336
14.5 | 1.156 | 0.02457 | -0.054 | 47.045
15 | 1.105 | 0.0272 | -0.054 | 40.62
15.5 | 1.047 | 0.02984 | -0.055 | 35.091
16 | 0.967 | 0.03957 | -0.055 | 24.452
16.5 | 0.802 | 0.10785 | -0.04 | 7.432
17 | 0.729 | 0.12677 | -0.034 | 5.752

## 110. Re 10M Mach 0.25 (2)
BIGFOIL.COM POLAR EXPORT
NACA66-217 a=0.2
NACA66-217 a=0.2 |  |  |  | Cl Max: | 1.5932 | at alpha= | 19 | deg
XFOIL ncrit=9 |  |  |  | L/D Max: | 103.802 | at alpha= | 1.5 | deg
Re: | 10000000 |  |  | Cd Min: | 0.05984 | at alpha= | 20 | deg
Mach: | 0.25 |  |  | Cl=0 at alpha= | -1.3684 | deg
|  |  |  | @ Cl=0.1, Cd= | 0.0036381
|  |  |  | @ Cl=0.4, Cd= | 0.0041719
|  |  |  | @ Cl=0.6, Cd= | 0.0077607
alpha (deg) | Cl | Cd | Cm | Cl/Cd
-20 | -1.4363 | 0.05028 | -0.0927 | -28.566
-19.5 | -1.4577 | 0.04305 | -0.0925 | -33.8606
-19 | -1.4459 | 0.03906 | -0.0913 | -37.0174
-18.5 | -1.4355 | 0.03526 | -0.0894 | -40.7119
-18 | -1.4254 | 0.03171 | -0.0868 | -44.9511
-17.5 | -1.3968 | 0.02956 | -0.0847 | -47.253
-17 | -1.3797 | 0.02682 | -0.0816 | -51.443
-16.5 | -1.3604 | 0.02435 | -0.0782 | -55.8686
-16 | -1.3295 | 0.02268 | -0.0754 | -58.6199
-15.5 | -1.2992 | 0.02103 | -0.0723 | -61.7784
-15 | -1.2668 | 0.01956 | -0.0693 | -64.7648
-14.5 | -1.2343 | 0.01816 | -0.0661 | -67.9681
-14 | -1.2016 | 0.01681 | -0.0628 | -71.4813
-13.5 | -1.1642 | 0.01572 | -0.06 | -74.0585
-13 | -1.1254 | 0.01476 | -0.0572 | -76.2466
-12.5 | -1.0844 | 0.01394 | -0.0546 | -77.7905
-12 | -1.0428 | 0.01315 | -0.0521 | -79.3004
-11.5 | -1.0001 | 0.01243 | -0.0497 | -80.4586
-11 | -0.9575 | 0.01177 | -0.0473 | -81.3509
-10.5 | -0.9138 | 0.01118 | -0.045 | -81.7352
-10 | -0.8683 | 0.01068 | -0.0429 | -81.3015
-9.5 | -0.8269 | 0.01003 | -0.0402 | -82.4427
-9 | -0.7834 | 0.0095 | -0.0378 | -82.4632
-8.5 | -0.7391 | 0.00904 | -0.0355 | -81.7588
-8 | -0.6944 | 0.00864 | -0.0332 | -80.3704
-7.5 | -0.6507 | 0.00827 | -0.0307 | -78.682
-7 | -0.6091 | 0.00798 | -0.0276 | -76.3283
-6.5 | -0.5636 | 0.00772 | -0.0253 | -73.0052
-6 | -0.5127 | 0.00742 | -0.0242 | -69.097
-5.5 | -0.4597 | 0.00716 | -0.0235 | -64.2039
-5 | -0.4052 | 0.00693 | -0.0231 | -58.4704
-4.5 | -0.3496 | 0.00671 | -0.0231 | -52.1013
-4 | -0.294 | 0.00648 | -0.023 | -45.3704
-3.5 | -0.2374 | 0.0063 | -0.0232 | -37.6825
-3 | -0.1805 | 0.00614 | -0.0234 | -29.3974
-2.5 | -0.1227 | 0.00595 | -0.0239 | -20.6218
-2 | -0.0667 | 0.00566 | -0.024 | -11.7845
-1.5 | -0.0134 | 0.00523 | -0.0237 | -2.5621
-1 | 0.0375 | 0.00465 | -0.0231 | 8.0645
-0.5 | 0.0868 | 0.00385 | -0.0223 | 22.5455
0 | 0.1385 | 0.00302 | -0.0219 | 45.8609
0.5 | 0.2005 | 0.003 | -0.0233 | 66.8333
1 | 0.2634 | 0.00305 | -0.0248 | 86.3607
1.5 | 0.3249 | 0.00313 | -0.026 | 103.8019
2 | 0.3772 | 0.00375 | -0.0256 | 100.5867
2.5 | 0.4226 | 0.00459 | -0.024 | 92.0697
3 | 0.47 | 0.00519 | -0.0227 | 90.5588
3.5 | 0.5139 | 0.00582 | -0.0206 | 88.299
4 | 0.5517 | 0.00652 | -0.0173 | 84.6166
4.5 | 0.5829 | 0.00715 | -0.0126 | 81.5245
5 | 0.6025 | 0.00785 | -0.0056 | 76.7516
5.5 | 0.6407 | 0.00835 | -0.0025 | 76.7305
6 | 0.6825 | 0.00879 | -0.0002 | 77.6451
6.5 | 0.7251 | 0.00925 | 0.002 | 78.3892
7 | 0.7673 | 0.00976 | 0.0041 | 78.6168
7.5 | 0.8105 | 0.01028 | 0.0061 | 78.8424
8 | 0.8521 | 0.01089 | 0.0082 | 78.2461
8.5 | 0.8935 | 0.01151 | 0.0103 | 77.6281
9 | 0.9345 | 0.01216 | 0.0124 | 76.8503
9.5 | 0.9739 | 0.01292 | 0.0148 | 75.3793
10 | 1.0131 | 0.01372 | 0.017 | 73.8411
10.5 | 1.0524 | 0.01453 | 0.0192 | 72.4295
11 | 1.0921 | 0.01535 | 0.0213 | 71.1466
11.5 | 1.1291 | 0.01635 | 0.0237 | 69.0581
12 | 1.1647 | 0.01742 | 0.0262 | 66.8599
12.5 | 1.1996 | 0.0186 | 0.0286 | 64.4946
13 | 1.2345 | 0.01982 | 0.031 | 62.2856
13.5 | 1.2698 | 0.02108 | 0.0332 | 60.2372
14 | 1.3035 | 0.02248 | 0.0355 | 57.9849
14.5 | 1.333 | 0.02419 | 0.038 | 55.1054
15 | 1.3613 | 0.02601 | 0.0405 | 52.3376
15.5 | 1.3881 | 0.02805 | 0.043 | 49.4866
16 | 1.4144 | 0.0302 | 0.0453 | 46.8344
16.5 | 1.4389 | 0.03256 | 0.0475 | 44.1923
17 | 1.4634 | 0.03503 | 0.0495 | 41.7756
17.5 | 1.4864 | 0.03768 | 0.0514 | 39.448
18 | 1.5027 | 0.04079 | 0.0535 | 36.8399
18.5 | 1.5458 | 0.04507 | 0.049 | 34.2978
19 | 1.5932 | 0.05057 | 0.042 | 31.5048
20 | 1.5606 | 0.05984 | 0.0515 | 26.0795

## 111. Re 10M Mach 0.50 (1)
BIGFOIL.COM POLAR EXPORT
NACA66-217 a=0.2
NACA66-217 a=0.2 |  |  |  | Cl Max: | 1.193 | at alpha= | 18.5 | deg
JavaFoil+Calcfoil stall+Eppler ext transition |  |  |  | L/D Max: | 89.261 | at alpha= | 3.5 | deg
Re: | 10000000 |  |  | Cd Min: | 0.00388 | at alpha= | -0.5 | deg
Mach: | 0.5 |  |  | Cl=0 at alpha= | -1.0986 | deg
|  |  |  | @ Cl=0.1, Cd= | 0.0040279
|  |  |  | @ Cl=0.4, Cd= | 0.0058051
|  |  |  | @ Cl=0.6, Cd= | 0.0069575
alpha (deg) | Cl | Cd | Cm | Cl/Cd
-20 | -1.066 | 0.14896 | 0.02 | -7.154
-19.5 | -1.035 | 0.14147 | 0.018 | -7.318
-19 | -1.003 | 0.14133 | 0.017 | -7.097
-18.5 | -0.974 | 0.13613 | 0.016 | -7.153
-18 | -0.953 | 0.13339 | 0.016 | -7.143
-17.5 | -0.925 | 0.12528 | 0.015 | -7.384
-17 | -0.894 | 0.12016 | 0.014 | -7.444
-16.5 | -0.862 | 0.1195 | 0.012 | -7.216
-16 | -0.835 | 0.11543 | 0.012 | -7.235
-15.5 | -0.813 | 0.10821 | 0.012 | -7.511
-15 | -0.783 | 0.10353 | 0.011 | -7.562
-14.5 | -0.758 | 0.09523 | 0.011 | -7.955
-14 | -0.733 | 0.08673 | 0.01 | -8.455
-13.5 | -0.751 | 0.0516 | 0.012 | -14.546
-13 | -0.669 | 0.09124 | 0.007 | -7.328
-12.5 | -0.641 | 0.08587 | 0.007 | -7.46
-12 | -0.617 | 0.07512 | 0.007 | -8.214
-11.5 | -0.676 | 0.02479 | 0.009 | -27.268
-11 | -0.668 | 0.0166 | 0.008 | -40.245
-10.5 | -0.638 | 0.01514 | 0.007 | -42.096
-10 | -0.606 | 0.01396 | 0.006 | -43.389
-9.5 | -0.472 | 0.06321 | 0.002 | -7.471
-9 | -0.445 | 0.0565 | 0.002 | -7.883
-8.5 | -0.503 | 0.01308 | 0.002 | -38.45
-8 | -0.661 | 0.01194 | 0.001 | -55.415
-7.5 | -0.723 | 0.01126 | -0.001 | -64.229
-7 | -0.716 | 0.01055 | -0.002 | -67.818
-6.5 | -0.684 | 0.00994 | -0.004 | -68.796
-6 | -0.639 | 0.00939 | -0.005 | -68.076
-5.5 | -0.587 | 0.00897 | -0.006 | -65.436
-5 | -0.529 | 0.00846 | -0.008 | -62.522
-4.5 | -0.467 | 0.00809 | -0.009 | -57.724
-4 | -0.402 | 0.00774 | -0.011 | -51.928
-3.5 | -0.335 | 0.00743 | -0.012 | -45.144
-3 | -0.267 | 0.0072 | -0.013 | -37.12
-2.5 | -0.198 | 0.00692 | -0.015 | -28.587
-2 | -0.128 | 0.00673 | -0.016 | -19.004
-1.5 | -0.057 | 0.00661 | -0.018 | -8.686
-1 | 0.014 | 0.00413 | -0.019 | 3.293
-0.5 | 0.085 | 0.00388 | -0.021 | 21.94
0 | 0.156 | 0.00458 | -0.022 | 34.012
0.5 | 0.227 | 0.00494 | -0.023 | 45.856
1 | 0.297 | 0.00523 | -0.025 | 56.752
1.5 | 0.366 | 0.00564 | -0.026 | 64.893
2 | 0.436 | 0.00598 | -0.028 | 72.842
2.5 | 0.505 | 0.00635 | -0.029 | 79.577
3 | 0.574 | 0.00681 | -0.03 | 84.295
3.5 | 0.641 | 0.00719 | -0.032 | 89.261
4 | 0.706 | 0.00938 | -0.033 | 75.301
4.5 | 0.771 | 0.00983 | -0.034 | 78.466
5 | 0.834 | 0.01034 | -0.036 | 80.675
5.5 | 0.895 | 0.01086 | -0.037 | 82.385
6 | 0.952 | 0.01146 | -0.039 | 83.05
6.5 | 1.003 | 0.01213 | -0.04 | 82.714
7 | 1.045 | 0.0128 | -0.041 | 81.607
7.5 | 1.073 | 0.01359 | -0.043 | 78.944
8 | 1.08 | 0.01451 | -0.044 | 74.461
8.5 | 1.043 | 0.01585 | -0.045 | 65.784
9 | 0.68 | 0.01762 | -0.046 | 38.581
9.5 | 0.591 | 0.0745 | -0.02 | 7.939
10 | 0.745 | 0.0192 | -0.049 | 38.784
10.5 | 0.775 | 0.02109 | -0.05 | 36.736
11 | 0.709 | 0.05643 | -0.04 | 12.566
11.5 | 0.837 | 0.02396 | -0.052 | 34.928
12 | 0.87 | 0.02402 | -0.054 | 36.239
12.5 | 0.9 | 0.02612 | -0.055 | 34.451
13 | 0.923 | 0.03063 | -0.055 | 30.152
13.5 | 0.929 | 0.04211 | -0.054 | 22.051
14 | 0.986 | 0.0321 | -0.058 | 30.727
14.5 | 0.906 | 0.08286 | -0.046 | 10.932
15 | 0.944 | 0.08322 | -0.049 | 11.338
15.5 | 0.95 | 0.10248 | -0.045 | 9.271
16 | 0.978 | 0.10128 | -0.046 | 9.656
16.5 | 1.087 | 0.06195 | -0.059 | 17.547
17 | 1.065 | 0.0944 | -0.054 | 11.277
17.5 | 1.043 | 0.12377 | -0.044 | 8.429
18 | 1.154 | 0.07843 | -0.06 | 14.71
18.5 | 1.193 | 0.07706 | -0.062 | 15.487
19 | 1.145 | 0.13534 | -0.052 | 8.463
19.5 | 1.151 | 0.16327 | -0.047 | 7.052
20 | 1.182 | 0.1674 | -0.049 | 7.06

## 112. Re 10M Mach 0.50 (2)
BIGFOIL.COM POLAR EXPORT
NACA66-217 a=0.2
NACA66-217 a=0.2 |  |  |  | Cl Max: | 1.0955 | at alpha= | 11.5 | deg
XFOIL ncrit=9 |  |  |  | L/D Max: | 117.072 | at alpha= | 1.5 | deg
Re: | 10000000 |  |  | Cd Min: | 0.12931 | at alpha= | 16.5 | deg
Mach: | 0.5 |  |  | Cl=0 at alpha= | -1.5597 | deg
|  |  |  | @ Cl=0.1, Cd= | 0.0035619
|  |  |  | @ Cl=0.4, Cd= | 0.0035169
|  |  |  | @ Cl=0.6, Cd= | 0.01076
alpha (deg) | Cl | Cd | Cm | Cl/Cd
-14.5 | -0.4948 | 0.11949 | -0.0653 | -4.1409
-14 | -0.5214 | 0.1048 | -0.0746 | -4.9752
-13.5 | -0.5351 | 0.0927 | -0.0824 | -5.7724
-13 | -0.5541 | 0.07829 | -0.092 | -7.0775
-12.5 | -0.5783 | 0.06419 | -0.1025 | -9.0092
-12 | -0.6095 | 0.05329 | -0.1084 | -11.4374
-11.5 | -0.6481 | 0.04412 | -0.1098 | -14.6895
-11 | -0.6823 | 0.03682 | -0.1075 | -18.5307
-10.5 | -0.717 | 0.03032 | -0.1022 | -23.6478
-10 | -0.7486 | 0.02423 | -0.0946 | -30.8956
-9.5 | -0.7663 | 0.01831 | -0.0862 | -41.8514
-9 | -0.7498 | 0.01462 | -0.079 | -51.2859
-8.5 | -0.7179 | 0.01277 | -0.0726 | -56.2177
-8 | -0.6739 | 0.01163 | -0.0676 | -57.945
-7.5 | -0.6252 | 0.01075 | -0.0633 | -58.1581
-7 | -0.577 | 0.00993 | -0.0592 | -58.1067
-6.5 | -0.5249 | 0.00929 | -0.0558 | -56.5016
-6 | -0.4727 | 0.00873 | -0.0527 | -54.1466
-5.5 | -0.423 | 0.00815 | -0.0493 | -51.9018
-5 | -0.371 | 0.0077 | -0.0463 | -48.1818
-4.5 | -0.3196 | 0.0073 | -0.0434 | -43.7808
-4 | -0.2698 | 0.00695 | -0.0402 | -38.8201
-3.5 | -0.2252 | 0.00672 | -0.036 | -33.5119
-3 | -0.1669 | 0.00652 | -0.0346 | -25.5982
-2.5 | -0.1066 | 0.00628 | -0.0337 | -16.9745
-2 | -0.045 | 0.00605 | -0.0332 | -7.438
-1 | 0.0572 | 0.0049 | -0.0288 | 11.6735
-0.5 | 0.0976 | 0.00358 | -0.025 | 27.2626
0 | 0.1611 | 0.0031 | -0.0252 | 51.9677
0.5 | 0.2324 | 0.0031 | -0.0268 | 74.9677
1 | 0.3046 | 0.00314 | -0.0286 | 97.0064
1.5 | 0.3758 | 0.00321 | -0.0301 | 117.0717
2 | 0.431 | 0.00391 | -0.0287 | 110.2302
2.5 | 0.4831 | 0.00455 | -0.0266 | 106.1758
3.5 | 0.5317 | 0.0061 | -0.0113 | 87.1639
4 | 0.5405 | 0.00722 | -0.0013 | 74.8615
4.5 | 0.5485 | 0.00873 | 0.008 | 62.8293
5 | 0.5682 | 0.01015 | 0.015 | 55.9803
5.5 | 0.612 | 0.01099 | 0.0182 | 55.687
6 | 0.6605 | 0.01172 | 0.0208 | 56.3567
6.5 | 0.708 | 0.01253 | 0.0235 | 56.5044
7 | 0.7558 | 0.01336 | 0.0263 | 56.5719
7.5 | 0.8032 | 0.01425 | 0.0293 | 56.3649
8 | 0.8491 | 0.01526 | 0.0325 | 55.6422
8.5 | 0.8954 | 0.01635 | 0.0357 | 54.7645
9 | 0.9414 | 0.01754 | 0.0391 | 53.6716
9.5 | 0.9827 | 0.01899 | 0.0431 | 51.7483
10 | 1.024 | 0.02056 | 0.0471 | 49.8054
10.5 | 1.0589 | 0.02253 | 0.0517 | 46.9996
11 | 1.0836 | 0.02518 | 0.057 | 43.0342
11.5 | 1.0955 | 0.02866 | 0.0627 | 38.224
12 | 1.0927 | 0.03327 | 0.0684 | 32.8434
12.5 | 1.0787 | 0.03908 | 0.0731 | 27.6024
13 | 1.0521 | 0.04652 | 0.0762 | 22.6161
13.5 | 1.017 | 0.05579 | 0.0766 | 18.2291
14 | 0.9834 | 0.06626 | 0.074 | 14.8415
14.5 | 0.9531 | 0.07762 | 0.0691 | 12.2791
15 | 0.9241 | 0.09004 | 0.0621 | 10.2632
15.5 | 0.8969 | 0.10327 | 0.0537 | 8.685
16 | 0.8791 | 0.11591 | 0.0455 | 7.5843
16.5 | 0.8599 | 0.12931 | 0.0367 | 6.6499

## 113. Re 12M Mach 0.00 (1)
BIGFOIL.COM POLAR EXPORT
NACA66-217 a=0.2
NACA66-217 a=0.2 |  |  |  | Cl Max: | 1.353 | at alpha= | 13.5 | deg
JavaFoil+Calcfoil stall+Eppler ext transition |  |  |  | L/D Max: | 100.573 | at alpha= | 8.5 | deg
Re: | 12000000 |  |  | Cd Min: | 0.00433 | at alpha= | -0.5 | deg
Mach: | 0 |  |  | Cl=0 at alpha= | -1.0968 | deg
|  |  |  | @ Cl=0.1, Cd= | 0.0044097
|  |  |  | @ Cl=0.4, Cd= | 0.0049834
|  |  |  | @ Cl=0.6, Cd= | 0.0071586
alpha (deg) | Cl | Cd | Cm | Cl/Cd
-20 | -0.826 | 0.14854 | 0.015 | -5.558
-19.5 | -0.851 | 0.14104 | 0.015 | -6.033
-19 | -0.884 | 0.12315 | 0.016 | -7.176
-18.5 | -0.904 | 0.12064 | 0.015 | -7.492
-18 | -0.938 | 0.10232 | 0.016 | -9.171
-17.5 | -0.962 | 0.08876 | 0.016 | -10.838
-17 | -1.083 | 0.02884 | 0.019 | -37.552
-16.5 | -1.095 | 0.02725 | 0.018 | -40.177
-16 | -1.12 | 0.02129 | 0.018 | -52.584
-15.5 | -1.131 | 0.01883 | 0.017 | -60.054
-15 | -1.137 | 0.01722 | 0.016 | -65.998
-14.5 | -1.137 | 0.01624 | 0.015 | -70.054
-14 | -1.135 | 0.01524 | 0.014 | -74.463
-13.5 | -1.128 | 0.01426 | 0.013 | -79.139
-13 | -1.117 | 0.01356 | 0.012 | -82.378
-12.5 | -1.102 | 0.01288 | 0.011 | -85.568
-12 | -1.083 | 0.01235 | 0.01 | -87.651
-11.5 | -1.06 | 0.01177 | 0.009 | -90.024
-11 | -1.033 | 0.01121 | 0.007 | -92.191
-10.5 | -1.001 | 0.01074 | 0.006 | -93.18
-10 | -0.965 | 0.01025 | 0.005 | -94.173
-9.5 | -0.925 | 0.00985 | 0.004 | -93.902
-9 | -0.883 | 0.00949 | 0.003 | -93.085
-8.5 | -0.839 | 0.00913 | 0.002 | -91.907
-8 | -0.792 | 0.00878 | 0 | -90.152
-7.5 | -0.743 | 0.00847 | -0.001 | -87.748
-7 | -0.692 | 0.00815 | -0.002 | -84.886
-6.5 | -0.639 | 0.00791 | -0.003 | -80.825
-6 | -0.585 | 0.00761 | -0.004 | -76.778
-5.5 | -0.529 | 0.00735 | -0.006 | -71.913
-5 | -0.472 | 0.00625 | -0.007 | -75.511
-4.5 | -0.414 | 0.00603 | -0.008 | -68.645
-4 | -0.355 | 0.00625 | -0.009 | -56.73
-3.5 | -0.295 | 0.00669 | -0.01 | -44.08
-3 | -0.234 | 0.00654 | -0.012 | -35.804
-2.5 | -0.173 | 0.00637 | -0.013 | -27.182
-2 | -0.112 | 0.0065 | -0.014 | -17.194
-1.5 | -0.05 | 0.00499 | -0.015 | -10.035
-1 | 0.012 | 0.00477 | -0.017 | 2.472
-0.5 | 0.074 | 0.00433 | -0.018 | 17.037
0 | 0.136 | 0.00452 | -0.019 | 30.027
0.5 | 0.198 | 0.00474 | -0.02 | 41.688
1 | 0.26 | 0.00498 | -0.022 | 52.149
1.5 | 0.321 | 0.00523 | -0.023 | 61.308
2 | 0.381 | 0.0047 | -0.024 | 81.071
2.5 | 0.442 | 0.00561 | -0.025 | 78.843
3 | 0.502 | 0.00586 | -0.027 | 85.664
3.5 | 0.562 | 0.00613 | -0.028 | 91.641
4 | 0.62 | 0.0077 | -0.029 | 80.522
4.5 | 0.678 | 0.00796 | -0.03 | 85.246
5 | 0.736 | 0.00827 | -0.031 | 88.951
5.5 | 0.793 | 0.00862 | -0.033 | 91.988
6 | 0.848 | 0.00896 | -0.034 | 94.707
6.5 | 0.902 | 0.00928 | -0.035 | 97.283
7 | 0.954 | 0.00965 | -0.036 | 98.893
7.5 | 1.004 | 0.01005 | -0.037 | 99.856
8 | 1.051 | 0.01046 | -0.038 | 100.464
8.5 | 1.096 | 0.0109 | -0.04 | 100.573
9 | 1.138 | 0.01138 | -0.041 | 100.02
9.5 | 1.177 | 0.01187 | -0.042 | 99.238
10 | 1.213 | 0.01251 | -0.043 | 96.999
10.5 | 1.245 | 0.01307 | -0.044 | 95.278
11 | 1.274 | 0.01372 | -0.045 | 92.872
11.5 | 1.299 | 0.01442 | -0.046 | 90.112
12 | 1.32 | 0.01519 | -0.047 | 86.88
12.5 | 1.337 | 0.01604 | -0.048 | 83.304
13 | 1.349 | 0.01689 | -0.049 | 79.899
13.5 | 1.353 | 0.01782 | -0.051 | 75.933
14 | 1.353 | 0.01865 | -0.052 | 72.536
14.5 | 1.348 | 0.01985 | -0.052 | 67.897
15 | 1.339 | 0.02098 | -0.053 | 63.787
15.5 | 1.325 | 0.02237 | -0.054 | 59.237
16 | 1.308 | 0.02376 | -0.055 | 55.053
16.5 | 1.288 | 0.0252 | -0.056 | 51.107
17 | 1.265 | 0.02688 | -0.057 | 47.042
17.5 | 1.238 | 0.02899 | -0.058 | 42.703
18 | 1.209 | 0.03109 | -0.059 | 38.904
18.5 | 1.178 | 0.03401 | -0.059 | 34.625

## 114. Re 12M Mach 0.00 (2)
BIGFOIL.COM POLAR EXPORT
NACA66-217 a=0.2
NACA66-217 a=0.2 |  |  |  | Cl Max: | 1.6122 | at alpha= | 19 | deg
XFOIL ncrit=9 |  |  |  | L/D Max: | 92.3123 | at alpha= | 1.5 | deg
Re: | 12000000 |  |  | Cd Min: | 0.03502 | at alpha= | 19 | deg
Mach: | 0 |  |  | Cl=0 at alpha= | -1.3406 | deg
|  |  |  | @ Cl=0.1, Cd= | 0.0037801
|  |  |  | @ Cl=0.4, Cd= | 0.0046298
|  |  |  | @ Cl=0.6, Cd= | 0.0070665
alpha (deg) | Cl | Cd | Cm | Cl/Cd
-20 | -1.569 | 0.02757 | -0.0653 | -56.9097
-19.5 | -1.5452 | 0.02577 | -0.0637 | -59.9612
-19 | -1.5207 | 0.02411 | -0.0619 | -63.0734
-18.5 | -1.4925 | 0.0227 | -0.0603 | -65.7489
-17.5 | -1.4344 | 0.02012 | -0.0568 | -71.2922
-17 | -1.4024 | 0.01907 | -0.0551 | -73.5396
-16.5 | -1.3699 | 0.01802 | -0.0533 | -76.0211
-15.5 | -1.3027 | 0.01614 | -0.0496 | -80.7125
-15 | -1.266 | 0.01539 | -0.048 | -82.2612
-14.5 | -1.2327 | 0.01447 | -0.0458 | -85.19
-14 | -1.1969 | 0.01366 | -0.0438 | -87.6208
-13.5 | -1.1595 | 0.01296 | -0.042 | -89.4676
-13 | -1.1218 | 0.01231 | -0.0401 | -91.1292
-12.5 | -1.0816 | 0.01174 | -0.0384 | -92.1295
-12 | -1.0415 | 0.0112 | -0.0367 | -92.9911
-11.5 | -1.0009 | 0.0107 | -0.035 | -93.5421
-11 | -0.9598 | 0.01024 | -0.0332 | -93.7305
-10.5 | -0.9177 | 0.00983 | -0.0316 | -93.3571
-10 | -0.8767 | 0.00938 | -0.0296 | -93.4648
-9.5 | -0.8366 | 0.00894 | -0.0274 | -93.5794
-9 | -0.797 | 0.00854 | -0.0249 | -93.3255
-8.5 | -0.7591 | 0.00825 | -0.0219 | -92.0121
-8 | -0.7134 | 0.00799 | -0.0205 | -89.2866
-7.5 | -0.6642 | 0.00774 | -0.0198 | -85.814
-7 | -0.6135 | 0.00751 | -0.0194 | -81.6911
-6.5 | -0.5623 | 0.00725 | -0.0191 | -77.5586
-6 | -0.5103 | 0.00699 | -0.0189 | -73.0043
-5.5 | -0.4571 | 0.00676 | -0.0189 | -67.6183
-5 | -0.4029 | 0.00656 | -0.0192 | -61.4177
-4.5 | -0.348 | 0.00638 | -0.0195 | -54.5455
-4 | -0.2934 | 0.00619 | -0.0199 | -47.399
-3.5 | -0.2378 | 0.00604 | -0.0204 | -39.3709
-3 | -0.1817 | 0.00585 | -0.0209 | -31.0598
-2.5 | -0.1253 | 0.00568 | -0.0216 | -22.0599
-2 | -0.0701 | 0.00545 | -0.022 | -12.8624
-1.5 | -0.0169 | 0.0051 | -0.0221 | -3.3137
-1 | 0.0361 | 0.00468 | -0.0222 | 7.7137
-0.5 | 0.0867 | 0.00404 | -0.022 | 21.4604
0 | 0.1348 | 0.0031 | -0.0214 | 43.4839
0.5 | 0.1926 | 0.00291 | -0.0224 | 66.1856
1 | 0.2517 | 0.00296 | -0.0236 | 85.0338
1.5 | 0.3074 | 0.00333 | -0.0242 | 92.3123
2 | 0.3571 | 0.004 | -0.0238 | 89.275
2.5 | 0.4041 | 0.00469 | -0.0228 | 86.162
3 | 0.4534 | 0.00517 | -0.0223 | 87.6983
3.5 | 0.4988 | 0.00575 | -0.0209 | 86.7478
4 | 0.542 | 0.00634 | -0.0192 | 85.489
4.5 | 0.5842 | 0.00688 | -0.0172 | 84.9128
5 | 0.6257 | 0.00737 | -0.015 | 84.8982
5.5 | 0.6664 | 0.00764 | -0.0126 | 87.2251
6 | 0.7027 | 0.00797 | -0.0093 | 88.1681
6.5 | 0.7418 | 0.00834 | -0.0068 | 88.9448
7 | 0.7823 | 0.00872 | -0.0047 | 89.7133
7.5 | 0.8235 | 0.00912 | -0.0029 | 90.2961
8 | 0.8631 | 0.0096 | -0.0008 | 89.9062
8.5 | 0.9039 | 0.01009 | 0.001 | 89.5837
9 | 0.9442 | 0.01058 | 0.0027 | 89.2439
9.5 | 0.9821 | 0.01118 | 0.0048 | 87.8444
10 | 1.0203 | 0.0118 | 0.0067 | 86.4661
10.5 | 1.0591 | 0.01243 | 0.0084 | 85.2051
11 | 1.0968 | 0.01309 | 0.0102 | 83.7892
11.5 | 1.134 | 0.01381 | 0.012 | 82.1144
12 | 1.1697 | 0.01462 | 0.0138 | 80.0068
12.5 | 1.2031 | 0.01553 | 0.0159 | 77.4694
13 | 1.2386 | 0.0164 | 0.0176 | 75.5244
13.5 | 1.2723 | 0.01734 | 0.0194 | 73.3737
14 | 1.3057 | 0.01835 | 0.0212 | 71.1553
14.5 | 1.3379 | 0.01945 | 0.0229 | 68.7866
15 | 1.3669 | 0.02076 | 0.0249 | 65.843
15.5 | 1.3961 | 0.0221 | 0.0267 | 63.1719
16 | 1.4248 | 0.02352 | 0.0284 | 60.5782
16.5 | 1.4514 | 0.02511 | 0.0302 | 57.8017
17 | 1.4786 | 0.0267 | 0.0318 | 55.3783
17.5 | 1.5046 | 0.02841 | 0.0333 | 52.9602
18 | 1.5278 | 0.03029 | 0.0349 | 50.4391
18.5 | 1.5478 | 0.03219 | 0.0371 | 48.0833
19 | 1.6122 | 0.03502 | 0.0289 | 46.0366

## 115. Re 12M Mach 0.10 (1)
BIGFOIL.COM POLAR EXPORT
NACA66-217 a=0.2
NACA66-217 a=0.2 |  |  |  | Cl Max: | 1.341 | at alpha= | 13.5 | deg
JavaFoil+Calcfoil stall+Eppler ext transition |  |  |  | L/D Max: | 100.083 | at alpha= | 8 | deg
Re: | 12000000 |  |  | Cd Min: | 0.00435 | at alpha= | -0.5 | deg
Mach: | 0.1 |  |  | Cl=0 at alpha= | -1.0968 | deg
|  |  |  | @ Cl=0.1, Cd= | 0.0044255
|  |  |  | @ Cl=0.4, Cd= | 0.0049752
|  |  |  | @ Cl=0.6, Cd= | 0.0071114
alpha (deg) | Cl | Cd | Cm | Cl/Cd
-19.5 | -0.799 | 0.1442 | 0.015 | -5.538
-19 | -0.826 | 0.13734 | 0.014 | -6.016
-18.5 | -0.853 | 0.13002 | 0.014 | -6.564
-18 | -0.879 | 0.12255 | 0.014 | -7.175
-17.5 | -0.897 | 0.11491 | 0.013 | -7.803
-17 | -0.981 | 0.05843 | 0.017 | -16.781
-16.5 | -0.997 | 0.05376 | 0.017 | -18.547
-16 | -1.088 | 0.02219 | 0.018 | -49.012
-15.5 | -1.103 | 0.01965 | 0.017 | -56.136
-15 | -1.114 | 0.01766 | 0.016 | -63.049
-14.5 | -1.118 | 0.01656 | 0.015 | -67.487
-14 | -1.118 | 0.01562 | 0.014 | -71.591
-13.5 | -1.115 | 0.01454 | 0.013 | -76.691
-13 | -1.106 | 0.01377 | 0.012 | -80.335
-12.5 | -1.094 | 0.01308 | 0.011 | -83.655
-12 | -1.077 | 0.01255 | 0.01 | -85.833
-11.5 | -1.056 | 0.01191 | 0.009 | -88.656
-11 | -1.031 | 0.01134 | 0.007 | -90.914
-10.5 | -1 | 0.01088 | 0.006 | -91.958
-10 | -0.965 | 0.01037 | 0.005 | -93.056
-9.5 | -0.926 | 0.00997 | 0.004 | -92.851
-9 | -0.885 | 0.00956 | 0.003 | -92.514
-8.5 | -0.841 | 0.00923 | 0.002 | -91.04
-8 | -0.794 | 0.00886 | 0.001 | -89.638
-7.5 | -0.745 | 0.00853 | -0.001 | -87.329
-7 | -0.694 | 0.00819 | -0.002 | -84.819
-6.5 | -0.641 | 0.00793 | -0.003 | -80.825
-6 | -0.587 | 0.00765 | -0.004 | -76.715
-5.5 | -0.531 | 0.00738 | -0.006 | -71.98
-5 | -0.474 | 0.00712 | -0.007 | -66.521
-4.5 | -0.416 | 0.00606 | -0.008 | -68.529
-4 | -0.356 | 0.0063 | -0.009 | -56.545
-3.5 | -0.297 | 0.00675 | -0.011 | -43.909
-3 | -0.235 | 0.00652 | -0.012 | -36.124
-2.5 | -0.174 | 0.00638 | -0.013 | -27.3
-2 | -0.112 | 0.00657 | -0.014 | -17.089
-1.5 | -0.05 | 0.00504 | -0.016 | -9.983
-1 | 0.012 | 0.00481 | -0.017 | 2.464
-0.5 | 0.074 | 0.00435 | -0.018 | 17.029
0 | 0.136 | 0.00453 | -0.019 | 30.136
0.5 | 0.199 | 0.00475 | -0.021 | 41.86
1 | 0.261 | 0.00505 | -0.022 | 51.703
1.5 | 0.322 | 0.00481 | -0.023 | 66.953
2 | 0.383 | 0.00473 | -0.024 | 80.974
2.5 | 0.444 | 0.00561 | -0.026 | 79.127
3 | 0.505 | 0.0059 | -0.027 | 85.553
3.5 | 0.565 | 0.00617 | -0.028 | 91.506
4 | 0.623 | 0.00773 | -0.029 | 80.613
4.5 | 0.682 | 0.00801 | -0.03 | 85.036
5 | 0.739 | 0.00833 | -0.032 | 88.708
5.5 | 0.796 | 0.00866 | -0.033 | 91.972
6 | 0.852 | 0.009 | -0.034 | 94.62
6.5 | 0.906 | 0.00935 | -0.035 | 96.89
7 | 0.958 | 0.00973 | -0.036 | 98.446
7.5 | 1.007 | 0.01012 | -0.037 | 99.571
8 | 1.055 | 0.01054 | -0.039 | 100.083
8.5 | 1.099 | 0.011 | -0.04 | 99.941
9 | 1.141 | 0.01149 | -0.041 | 99.289
9.5 | 1.179 | 0.01198 | -0.042 | 98.414
10 | 1.214 | 0.01266 | -0.043 | 95.918
10.5 | 1.246 | 0.01321 | -0.044 | 94.298
11 | 1.273 | 0.0139 | -0.045 | 91.574
11.5 | 1.296 | 0.01461 | -0.047 | 88.739
12 | 1.315 | 0.01542 | -0.048 | 85.273
12.5 | 1.33 | 0.01617 | -0.049 | 82.257
13 | 1.34 | 0.01718 | -0.05 | 77.984
13.5 | 1.341 | 0.01816 | -0.051 | 73.853
14 | 1.337 | 0.01912 | -0.052 | 69.921
14.5 | 1.328 | 0.02028 | -0.053 | 65.499
15 | 1.315 | 0.02151 | -0.054 | 61.135
15.5 | 1.296 | 0.02324 | -0.055 | 55.768
16 | 1.275 | 0.02444 | -0.056 | 52.175
16.5 | 1.25 | 0.02603 | -0.056 | 48.032
17 | 1.222 | 0.02807 | -0.057 | 43.514
17.5 | 1.19 | 0.0302 | -0.058 | 39.417
18 | 1.157 | 0.03262 | -0.059 | 35.454
18.5 | 1.119 | 0.03617 | -0.059 | 30.948

## 116. Re 12M Mach 0.10 (2)
BIGFOIL.COM POLAR EXPORT
NACA66-217 a=0.2
NACA66-217 a=0.2 |  |  |  | Cl Max: | 1.6124 | at alpha= | 19 | deg
XFOIL ncrit=9 |  |  |  | L/D Max: | 92.9429 | at alpha= | 1.5 | deg
Re: | 12000000 |  |  | Cd Min: | 0.03658 | at alpha= | 19 | deg
Mach: | 0.1 |  |  | Cl=0 at alpha= | -1.3462 | deg
|  |  |  | @ Cl=0.1, Cd= | 0.0037801
|  |  |  | @ Cl=0.4, Cd= | 0.0046027
|  |  |  | @ Cl=0.6, Cd= | 0.0070865
alpha (deg) | Cl | Cd | Cm | Cl/Cd
-20 | -1.5703 | 0.02907 | -0.0697 | -54.0179
-19.5 | -1.5475 | 0.02707 | -0.068 | -57.1666
-19 | -1.5218 | 0.02534 | -0.0662 | -60.0552
-18.5 | -1.496 | 0.02367 | -0.0643 | -63.2024
-18 | -1.469 | 0.02216 | -0.0623 | -66.2906
-17.5 | -1.4383 | 0.02087 | -0.0605 | -68.9171
-17 | -1.4065 | 0.01972 | -0.0586 | -71.3235
-16.5 | -1.3752 | 0.01855 | -0.0565 | -74.1348
-16 | -1.3411 | 0.01757 | -0.0546 | -76.329
-15.5 | -1.3052 | 0.01668 | -0.0528 | -78.2494
-15 | -1.2702 | 0.01578 | -0.0508 | -80.4943
-14.5 | -1.2351 | 0.01488 | -0.0487 | -83.004
-14 | -1.1998 | 0.014 | -0.0465 | -85.7
-13.5 | -1.1628 | 0.01325 | -0.0444 | -87.7585
-12.5 | -1.0841 | 0.01196 | -0.0406 | -90.6438
-12 | -1.0441 | 0.01138 | -0.0387 | -91.7487
-11.5 | -1.0027 | 0.01087 | -0.037 | -92.2447
-11 | -0.9612 | 0.01038 | -0.0351 | -92.6012
-10.5 | -0.919 | 0.00994 | -0.0333 | -92.4547
-10 | -0.877 | 0.0095 | -0.0314 | -92.3158
-9.5 | -0.8363 | 0.00904 | -0.0292 | -92.5111
-9 | -0.7957 | 0.00863 | -0.0268 | -92.2016
-8.5 | -0.7565 | 0.00828 | -0.024 | -91.3647
-8 | -0.715 | 0.00804 | -0.0216 | -88.9303
-7.5 | -0.6659 | 0.00778 | -0.0207 | -85.5913
-6.5 | -0.5638 | 0.00729 | -0.0198 | -77.3388
-6 | -0.5118 | 0.00702 | -0.0195 | -72.906
-5.5 | -0.4585 | 0.00679 | -0.0194 | -67.5258
-5 | -0.4041 | 0.00658 | -0.0196 | -61.4134
-4.5 | -0.349 | 0.0064 | -0.0199 | -54.5312
-4 | -0.2941 | 0.00621 | -0.0202 | -47.3591
-3.5 | -0.2383 | 0.00605 | -0.0207 | -39.3884
-3 | -0.182 | 0.00586 | -0.0212 | -31.058
-2.5 | -0.1252 | 0.00569 | -0.0219 | -22.0035
-2 | -0.0696 | 0.00547 | -0.0223 | -12.7239
-1.5 | -0.0163 | 0.00511 | -0.0224 | -3.1898
-1 | 0.0367 | 0.00469 | -0.0224 | 7.8252
-0.5 | 0.0874 | 0.00403 | -0.0221 | 21.6873
0 | 0.1353 | 0.00308 | -0.0215 | 43.9286
0.5 | 0.1939 | 0.00291 | -0.0225 | 66.6323
1 | 0.2534 | 0.00296 | -0.0238 | 85.6081
1.5 | 0.3095 | 0.00333 | -0.0244 | 92.9429
2 | 0.3597 | 0.00398 | -0.024 | 90.3769
2.5 | 0.4063 | 0.0047 | -0.0229 | 86.4468
3 | 0.4556 | 0.00518 | -0.0223 | 87.9537
3.5 | 0.5008 | 0.00577 | -0.0208 | 86.7938
4 | 0.5435 | 0.00636 | -0.0189 | 85.456
4.5 | 0.5853 | 0.00691 | -0.0167 | 84.7033
5 | 0.6261 | 0.0074 | -0.0144 | 84.6081
5.5 | 0.6625 | 0.00768 | -0.0109 | 86.263
6 | 0.7005 | 0.00804 | -0.008 | 87.1269
6.5 | 0.7406 | 0.00842 | -0.0056 | 87.9572
7 | 0.7817 | 0.00881 | -0.0036 | 88.7287
7.5 | 0.8232 | 0.00922 | -0.0017 | 89.2842
8 | 0.8629 | 0.00973 | 0.0004 | 88.6845
8.5 | 0.9036 | 0.01023 | 0.0022 | 88.3284
9 | 0.9441 | 0.01075 | 0.004 | 87.8233
9.5 | 0.9827 | 0.01135 | 0.0061 | 86.5815
10 | 1.0209 | 0.012 | 0.0081 | 85.075
10.5 | 1.0595 | 0.01267 | 0.0099 | 83.6227
11 | 1.0985 | 0.01332 | 0.0116 | 82.47
11.5 | 1.1349 | 0.0141 | 0.0136 | 80.4894
12 | 1.1705 | 0.01495 | 0.0156 | 78.2943
12.5 | 1.2047 | 0.01587 | 0.0177 | 75.9105
13 | 1.2395 | 0.01681 | 0.0196 | 73.7359
13.5 | 1.2751 | 0.01772 | 0.0213 | 71.9582
14 | 1.3079 | 0.01882 | 0.0232 | 69.4952
14.5 | 1.339 | 0.02002 | 0.0251 | 66.8831
15 | 1.3692 | 0.02134 | 0.0271 | 64.1612
15.5 | 1.3969 | 0.02283 | 0.0291 | 61.187
16 | 1.4256 | 0.02433 | 0.0309 | 58.5943
16.5 | 1.4534 | 0.02593 | 0.0327 | 56.0509
17 | 1.4799 | 0.02766 | 0.0344 | 53.5033
17.5 | 1.5062 | 0.02943 | 0.0359 | 51.1791
18 | 1.5306 | 0.03135 | 0.0375 | 48.823
18.5 | 1.5484 | 0.03351 | 0.0399 | 46.2071
19 | 1.6124 | 0.03658 | 0.0318 | 44.0787

## 117. Re 12M Mach 0.25 (1)
BIGFOIL.COM POLAR EXPORT
NACA66-217 a=0.2
NACA66-217 a=0.2 |  |  |  | Cl Max: | 1.27 | at alpha= | 12 | deg
JavaFoil+Calcfoil stall+Eppler ext transition |  |  |  | L/D Max: | 96.906 | at alpha= | 8 | deg
Re: | 12000000 |  |  | Cd Min: | 0.00441 | at alpha= | -0.5 | deg
Mach: | 0.25 |  |  | Cl=0 at alpha= | -1.0938 | deg
|  |  |  | @ Cl=0.1, Cd= | 0.0044887
|  |  |  | @ Cl=0.4, Cd= | 0.0054839
|  |  |  | @ Cl=0.6, Cd= | 0.0069075
alpha (deg) | Cl | Cd | Cm | Cl/Cd
-17 | -0.615 | 0.1439 | 0.01 | -4.273
-16.5 | -0.66 | 0.12433 | 0.01 | -5.31
-16 | -0.7 | 0.11587 | 0.01 | -6.045
-15.5 | -0.737 | 0.10845 | 0.009 | -6.795
-15 | -0.775 | 0.09649 | 0.01 | -8.028
-14.5 | -0.819 | 0.07766 | 0.011 | -10.545
-14 | -0.97 | 0.0194 | 0.014 | -49.978
-13.5 | -0.996 | 0.01717 | 0.013 | -58
-13 | -1.013 | 0.01574 | 0.012 | -64.371
-12.5 | -1.022 | 0.01456 | 0.011 | -70.218
-12 | -1.024 | 0.01366 | 0.01 | -74.977
-11.5 | -1.018 | 0.01285 | 0.009 | -79.283
-11 | -1.006 | 0.01217 | 0.008 | -82.679
-10.5 | -0.985 | 0.01157 | 0.006 | -85.131
-10 | -0.957 | 0.01101 | 0.005 | -86.965
-9.5 | -0.925 | 0.01049 | 0.004 | -88.168
-9 | -0.888 | 0.01004 | 0.003 | -88.504
-8.5 | -0.847 | 0.00967 | 0.002 | -87.663
-8 | -0.803 | 0.00925 | 0.001 | -86.88
-7.5 | -0.756 | 0.00886 | -0.001 | -85.306
-7 | -0.706 | 0.00852 | -0.002 | -82.876
-6.5 | -0.654 | 0.00821 | -0.003 | -79.664
-6 | -0.599 | 0.0079 | -0.004 | -75.823
-5.5 | -0.543 | 0.00755 | -0.006 | -71.893
-5 | -0.485 | 0.00729 | -0.007 | -66.478
-4.5 | -0.426 | 0.00702 | -0.008 | -60.586
-4 | -0.365 | 0.00681 | -0.009 | -53.583
-3.5 | -0.304 | 0.00587 | -0.011 | -51.753
-3 | -0.241 | 0.00608 | -0.012 | -39.739
-2.5 | -0.179 | 0.00651 | -0.013 | -27.449
-2 | -0.115 | 0.00635 | -0.015 | -18.16
-1.5 | -0.052 | 0.00508 | -0.016 | -10.177
-1 | 0.012 | 0.00478 | -0.017 | 2.55
-0.5 | 0.076 | 0.00441 | -0.019 | 17.278
0 | 0.14 | 0.00462 | -0.02 | 30.367
0.5 | 0.204 | 0.00485 | -0.021 | 42.089
1 | 0.268 | 0.00468 | -0.022 | 57.226
1.5 | 0.33 | 0.00462 | -0.024 | 71.39
2 | 0.393 | 0.00545 | -0.025 | 72.038
2.5 | 0.455 | 0.00575 | -0.026 | 79.177
3 | 0.518 | 0.00603 | -0.027 | 85.792
3.5 | 0.579 | 0.00633 | -0.029 | 91.56
4 | 0.639 | 0.00798 | -0.03 | 80.016
4.5 | 0.699 | 0.00825 | -0.031 | 84.716
5 | 0.758 | 0.00861 | -0.032 | 87.984
5.5 | 0.815 | 0.00897 | -0.034 | 90.922
6 | 0.872 | 0.00932 | -0.035 | 93.536
6.5 | 0.926 | 0.00975 | -0.036 | 95.024
7 | 0.978 | 0.01017 | -0.037 | 96.195
7.5 | 1.027 | 0.01061 | -0.038 | 96.809
8 | 1.073 | 0.01107 | -0.04 | 96.906
8.5 | 1.115 | 0.01157 | -0.041 | 96.386
9 | 1.153 | 0.01213 | -0.042 | 95.04
9.5 | 1.186 | 0.01275 | -0.043 | 93.053
10 | 1.215 | 0.01344 | -0.044 | 90.393
10.5 | 1.238 | 0.01421 | -0.045 | 87.123
11 | 1.255 | 0.01501 | -0.047 | 83.6
11.5 | 1.266 | 0.0159 | -0.048 | 79.601
12 | 1.27 | 0.01685 | -0.049 | 75.373
12.5 | 1.267 | 0.01798 | -0.05 | 70.471
13 | 1.258 | 0.01913 | -0.051 | 65.728
13.5 | 1.233 | 0.0205 | -0.052 | 60.141
14 | 1.199 | 0.02204 | -0.053 | 54.401
14.5 | 1.158 | 0.02368 | -0.054 | 48.894
15 | 1.107 | 0.02601 | -0.055 | 42.552
15.5 | 1.049 | 0.02887 | -0.055 | 36.333
16 | 0.976 | 0.03536 | -0.055 | 27.594
16.5 | 0.85 | 0.06967 | -0.05 | 12.195
17 | 0.735 | 0.11979 | -0.038 | 6.133

## 118. Re 12M Mach 0.25 (2)
BIGFOIL.COM POLAR EXPORT
NACA66-217 a=0.2
NACA66-217 a=0.2 |  |  |  | Cl Max: | 1.6217 | at alpha= | 19.5 | deg
XFOIL ncrit=9 |  |  |  | L/D Max: | 96.858 | at alpha= | 1.5 | deg
Re: | 12000000 |  |  | Cd Min: | 0.05375 | at alpha= | 19.5 | deg
Mach: | 0.25 |  |  | Cl=0 at alpha= | -1.378 | deg
|  |  |  | @ Cl=0.1, Cd= | 0.0038594
|  |  |  | @ Cl=0.4, Cd= | 0.0044112
|  |  |  | @ Cl=0.6, Cd= | 0.0073903
alpha (deg) | Cl | Cd | Cm | Cl/Cd
-20 | -1.4998 | 0.0447 | -0.0935 | -33.5526
-19.5 | -1.5086 | 0.03903 | -0.0922 | -38.6523
-19 | -1.492 | 0.03564 | -0.0904 | -41.8631
-18.5 | -1.4768 | 0.03238 | -0.0881 | -45.6084
-18 | -1.4604 | 0.02938 | -0.0853 | -49.7073
-17.5 | -1.4344 | 0.02718 | -0.0827 | -52.7741
-17 | -1.4108 | 0.02491 | -0.0796 | -56.6359
-16.5 | -1.3855 | 0.02288 | -0.0764 | -60.5551
-16 | -1.353 | 0.02134 | -0.0735 | -63.4021
-15.5 | -1.3214 | 0.01981 | -0.0704 | -66.7037
-15 | -1.2883 | 0.01844 | -0.0673 | -69.8644
-14.5 | -1.2525 | 0.01722 | -0.0643 | -72.7352
-14 | -1.2122 | 0.01627 | -0.0618 | -74.5052
-13.5 | -1.1768 | 0.01514 | -0.0586 | -77.7279
-13 | -1.1383 | 0.01416 | -0.0557 | -80.3884
-12.5 | -1.0971 | 0.01334 | -0.0531 | -82.2414
-12 | -1.0561 | 0.01256 | -0.0504 | -84.0844
-11.5 | -1.0133 | 0.01189 | -0.0479 | -85.2229
-11 | -0.9698 | 0.01127 | -0.0456 | -86.0515
-10.5 | -0.9261 | 0.01069 | -0.0432 | -86.6324
-10 | -0.8808 | 0.01019 | -0.0411 | -86.4377
-9.5 | -0.8363 | 0.00968 | -0.0388 | -86.3946
-9 | -0.7933 | 0.00916 | -0.0362 | -86.6048
-8.5 | -0.7499 | 0.0087 | -0.0337 | -86.1954
-8 | -0.7063 | 0.00831 | -0.0311 | -84.994
-7.5 | -0.6639 | 0.00797 | -0.0282 | -83.2999
-7 | -0.6218 | 0.00773 | -0.0252 | -80.4398
-6.5 | -0.5702 | 0.00747 | -0.0241 | -76.332
-6 | -0.5183 | 0.00718 | -0.0231 | -72.1866
-5.5 | -0.4649 | 0.00691 | -0.0225 | -67.2793
-5 | -0.4099 | 0.00668 | -0.0223 | -61.3623
-4.5 | -0.3538 | 0.00649 | -0.0223 | -54.5146
-4 | -0.2976 | 0.0063 | -0.0223 | -47.2381
-3.5 | -0.2408 | 0.00612 | -0.0225 | -39.3464
-3 | -0.1828 | 0.00594 | -0.023 | -30.7744
-2.5 | -0.1247 | 0.00576 | -0.0235 | -21.6493
-2 | -0.0672 | 0.00556 | -0.0239 | -12.0863
-1.5 | -0.013 | 0.00519 | -0.0238 | -2.5048
-1 | 0.0403 | 0.00472 | -0.0235 | 8.5381
-0.5 | 0.0917 | 0.00404 | -0.0231 | 22.698
0 | 0.1395 | 0.003 | -0.0221 | 46.5
0.5 | 0.201 | 0.00292 | -0.0233 | 68.8356
1 | 0.2627 | 0.00296 | -0.0246 | 88.75
1.5 | 0.3206 | 0.00331 | -0.0253 | 96.858
2 | 0.3728 | 0.00394 | -0.0249 | 94.6193
2.5 | 0.4184 | 0.00473 | -0.0233 | 88.4567
3 | 0.4672 | 0.00525 | -0.0222 | 88.9905
3.5 | 0.5111 | 0.00586 | -0.0201 | 87.2184
4 | 0.5505 | 0.0065 | -0.0171 | 84.6923
4.5 | 0.5862 | 0.00707 | -0.0133 | 82.9137
5 | 0.6099 | 0.00762 | -0.007 | 80.0394
5.5 | 0.6499 | 0.00805 | -0.0041 | 80.7329
6 | 0.6924 | 0.00848 | -0.0018 | 81.6509
6.5 | 0.7346 | 0.00894 | 0.0004 | 82.17
7 | 0.7781 | 0.00939 | 0.0024 | 82.8647
7.5 | 0.8206 | 0.0099 | 0.0045 | 82.8889
8 | 0.8614 | 0.01049 | 0.0068 | 82.1163
8.5 | 0.9041 | 0.01107 | 0.0088 | 81.6712
9 | 0.9459 | 0.0117 | 0.0109 | 80.8462
9.5 | 0.9846 | 0.01245 | 0.0133 | 79.0843
10 | 1.0246 | 0.01319 | 0.0155 | 77.6801
10.5 | 1.0657 | 0.01393 | 0.0176 | 76.5039
11 | 1.1031 | 0.01483 | 0.02 | 74.383
11.5 | 1.1402 | 0.01578 | 0.0224 | 72.256
12 | 1.177 | 0.01681 | 0.0248 | 70.0178
12.5 | 1.2129 | 0.01789 | 0.0272 | 67.7977
13 | 1.2495 | 0.01902 | 0.0295 | 65.694
13.5 | 1.2843 | 0.02027 | 0.0318 | 63.3596
14 | 1.3171 | 0.02169 | 0.0343 | 60.7238
14.5 | 1.348 | 0.02327 | 0.0368 | 57.9287
15 | 1.3759 | 0.02511 | 0.0395 | 54.7949
15.5 | 1.405 | 0.02695 | 0.0418 | 52.1336
16 | 1.434 | 0.02891 | 0.044 | 49.6022
16.5 | 1.4617 | 0.03101 | 0.0462 | 47.1364
17 | 1.4863 | 0.03341 | 0.0483 | 44.4867
17.5 | 1.5091 | 0.03605 | 0.0503 | 41.8613
18 | 1.5272 | 0.03912 | 0.0523 | 39.0389
18.5 | 1.5418 | 0.04239 | 0.0545 | 36.3718
19 | 1.5866 | 0.04719 | 0.0489 | 33.6215
19.5 | 1.6217 | 0.05375 | 0.0421 | 30.1712

## 119. Re 12M Mach 0.50 (1)
BIGFOIL.COM POLAR EXPORT
NACA66-217 a=0.2
NACA66-217 a=0.2 |  |  |  | Cl Max: | 1.179 | at alpha= | 20 | deg
JavaFoil+Calcfoil stall+Eppler ext transition |  |  |  | L/D Max: | 90.106 | at alpha= | 3.5 | deg
Re: | 12000000 |  |  | Cd Min: | 0.0041 | at alpha= | -1 | deg
Mach: | 0.5 |  |  | Cl=0 at alpha= | -1.0986 | deg
|  |  |  | @ Cl=0.1, Cd= | 0.0045665
|  |  |  | @ Cl=0.4, Cd= | 0.0058206
|  |  |  | @ Cl=0.6, Cd= | 0.0068976
alpha (deg) | Cl | Cd | Cm | Cl/Cd
-20 | -1.061 | 0.16355 | 0.019 | -6.488
-19.5 | -1.035 | 0.14796 | 0.018 | -6.997
-19 | -1.005 | 0.14433 | 0.017 | -6.964
-18.5 | -0.976 | 0.14228 | 0.016 | -6.861
-18 | -0.954 | 0.12998 | 0.016 | -7.342
-17.5 | -0.927 | 0.12227 | 0.016 | -7.582
-17 | -0.897 | 0.11665 | 0.014 | -7.692
-16.5 | -0.864 | 0.11734 | 0.013 | -7.362
-16 | -0.837 | 0.11025 | 0.012 | -7.593
-15.5 | -0.815 | 0.10593 | 0.012 | -7.69
-15 | -0.786 | 0.10118 | 0.011 | -7.764
-14.5 | -0.763 | 0.09004 | 0.011 | -8.473
-14 | -0.748 | 0.07547 | 0.012 | -9.907
-13.5 | -0.82 | 0.02299 | 0.014 | -35.687
-13 | -0.669 | 0.09056 | 0.007 | -7.39
-12.5 | -0.642 | 0.08413 | 0.007 | -7.626
-12 | -0.62 | 0.07226 | 0.007 | -8.582
-11.5 | -0.695 | 0.01872 | 0.01 | -37.102
-11 | -0.669 | 0.01589 | 0.008 | -42.119
-10.5 | -0.638 | 0.01459 | 0.007 | -43.767
-10 | -0.606 | 0.01351 | 0.006 | -44.898
-9.5 | -0.472 | 0.063 | 0.002 | -7.497
-9 | -0.446 | 0.05626 | 0.002 | -7.922
-8.5 | -0.505 | 0.01249 | 0.002 | -40.433
-8 | -0.662 | 0.01155 | 0.001 | -57.334
-7.5 | -0.724 | 0.01092 | -0.001 | -66.314
-7 | -0.716 | 0.01019 | -0.002 | -70.302
-6.5 | -0.685 | 0.00963 | -0.004 | -71.059
-6 | -0.64 | 0.00909 | -0.005 | -70.406
-5.5 | -0.587 | 0.00868 | -0.006 | -67.671
-5 | -0.529 | 0.00819 | -0.008 | -64.641
-4.5 | -0.467 | 0.00783 | -0.009 | -59.676
-4 | -0.402 | 0.0075 | -0.011 | -53.674
-3.5 | -0.336 | 0.00721 | -0.012 | -46.546
-3 | -0.267 | 0.00699 | -0.013 | -38.272
-2.5 | -0.198 | 0.00677 | -0.015 | -29.247
-2 | -0.128 | 0.00659 | -0.016 | -19.441
-1.5 | -0.057 | 0.00706 | -0.018 | -8.132
-1 | 0.014 | 0.0041 | -0.019 | 3.32
-0.5 | 0.085 | 0.00452 | -0.021 | 18.828
0 | 0.156 | 0.00474 | -0.022 | 32.836
0.5 | 0.227 | 0.00505 | -0.023 | 44.863
1 | 0.297 | 0.00537 | -0.025 | 55.343
1.5 | 0.366 | 0.00567 | -0.026 | 64.537
2 | 0.436 | 0.00598 | -0.028 | 72.819
2.5 | 0.505 | 0.0064 | -0.029 | 78.909
3 | 0.574 | 0.00676 | -0.03 | 84.98
3.5 | 0.642 | 0.00712 | -0.032 | 90.106
4 | 0.707 | 0.0091 | -0.033 | 77.668
4.5 | 0.772 | 0.00954 | -0.035 | 80.918
5 | 0.835 | 0.01003 | -0.036 | 83.259
5.5 | 0.896 | 0.01053 | -0.037 | 85.014
6 | 0.953 | 0.01109 | -0.039 | 85.951
6.5 | 1.004 | 0.01174 | -0.04 | 85.531
7 | 1.046 | 0.01239 | -0.041 | 84.417
7.5 | 1.074 | 0.01315 | -0.043 | 81.678
8 | 1.081 | 0.01403 | -0.044 | 77.082
8.5 | 1.044 | 0.01536 | -0.045 | 67.991
9 | 0.681 | 0.01709 | -0.046 | 39.838
9.5 | 0.592 | 0.07364 | -0.021 | 8.033
10 | 0.745 | 0.01854 | -0.049 | 40.207
10.5 | 0.776 | 0.02037 | -0.05 | 38.095
11 | 0.802 | 0.0233 | -0.051 | 34.414
11.5 | 0.838 | 0.02336 | -0.052 | 35.858
12 | 0.871 | 0.02322 | -0.054 | 37.519
12.5 | 0.901 | 0.02514 | -0.055 | 35.848
13 | 0.927 | 0.02898 | -0.056 | 31.973
13.5 | 0.943 | 0.0362 | -0.056 | 26.061
14 | 0.99 | 0.0306 | -0.058 | 32.34
14.5 | 1.004 | 0.03868 | -0.058 | 25.952
15 | 1.009 | 0.05121 | -0.057 | 19.694
15.5 | 0.961 | 0.09431 | -0.048 | 10.193
16 | 1.086 | 0.04668 | -0.061 | 23.257
16.5 | 1.122 | 0.04705 | -0.062 | 23.859
17 | 1.09 | 0.07839 | -0.057 | 13.904
17.5 | 1.043 | 0.1325 | -0.044 | 7.873
18 | 1.077 | 0.13397 | -0.047 | 8.042
18.5 | 1.116 | 0.13189 | -0.051 | 8.462
19 | 1.131 | 0.15621 | -0.048 | 7.237
19.5 | 1.15 | 0.17639 | -0.047 | 6.52
20 | 1.179 | 0.17954 | -0.049 | 6.568

## 120. Re 12M Mach 0.50 (2)
BIGFOIL.COM POLAR EXPORT
NACA66-217 a=0.2
NACA66-217 a=0.2 |  |  |  | Cl Max: | 1.1174 | at alpha= | 11.5 | deg
XFOIL ncrit=9 |  |  |  | L/D Max: | 107.652 | at alpha= | 2 | deg
Re: | 12000000 |  |  | Cd Min: | 0.12659 | at alpha= | 16.5 | deg
Mach: | 0.5 |  |  | Cl=0 at alpha= | -1.5765 | deg
|  |  |  | @ Cl=0.1, Cd= | 0.0042457
|  |  |  | @ Cl=0.4, Cd= | 0.0037574
|  |  |  | @ Cl=0.6, Cd= | 0.010263
alpha (deg) | Cl | Cd | Cm | Cl/Cd
-14.5 | -0.5152 | 0.11562 | -0.068 | -4.456
-14 | -0.5432 | 0.10101 | -0.0775 | -5.3777
-13.5 | -0.56 | 0.08841 | -0.0856 | -6.3341
-13 | -0.5775 | 0.07366 | -0.096 | -7.8401
-12.5 | -0.6027 | 0.06094 | -0.1051 | -9.8901
-12 | -0.6341 | 0.05072 | -0.1098 | -12.502
-11.5 | -0.6716 | 0.04206 | -0.1102 | -15.9677
-11 | -0.7046 | 0.03511 | -0.1072 | -20.0684
-10.5 | -0.7367 | 0.02895 | -0.1015 | -25.4473
-10 | -0.7656 | 0.02314 | -0.0936 | -33.0856
-9.5 | -0.78 | 0.01747 | -0.0852 | -44.648
-9 | -0.7651 | 0.01394 | -0.0775 | -54.8852
-8.5 | -0.734 | 0.01214 | -0.0708 | -60.4613
-8 | -0.6891 | 0.01105 | -0.0657 | -62.362
-7.5 | -0.639 | 0.01022 | -0.0616 | -62.5245
-7 | -0.5895 | 0.00947 | -0.0575 | -62.2492
-6.5 | -0.5366 | 0.00887 | -0.0542 | -60.4961
-6 | -0.484 | 0.00834 | -0.051 | -58.0336
-5.5 | -0.4328 | 0.00783 | -0.0477 | -55.2746
-5 | -0.3814 | 0.0074 | -0.0446 | -51.5405
-4.5 | -0.3307 | 0.00702 | -0.0415 | -47.1083
-4 | -0.2829 | 0.00673 | -0.0378 | -42.0357
-3.5 | -0.2323 | 0.00651 | -0.0347 | -35.6836
-3 | -0.1725 | 0.00627 | -0.0335 | -27.512
-2.5 | -0.1109 | 0.00606 | -0.0329 | -18.3003
-2 | -0.0487 | 0.00587 | -0.0325 | -8.2964
-1.5 | 0.0088 | 0.00552 | -0.0314 | 1.5942
-1 | 0.061 | 0.00491 | -0.0294 | 12.4236
-0.5 | 0.1109 | 0.00406 | -0.0272 | 27.3153
0 | 0.1611 | 0.00298 | -0.0253 | 54.0604
0.5 | 0.2329 | 0.00298 | -0.027 | 78.1544
1 | 0.3043 | 0.00302 | -0.0286 | 100.7616
2 | 0.4263 | 0.00396 | -0.0279 | 107.6515
2.5 | 0.4744 | 0.00468 | -0.025 | 101.3675
3 | 0.5078 | 0.00551 | -0.0193 | 92.1597
3.5 | 0.5239 | 0.00616 | -0.0099 | 85.0487
4 | 0.5339 | 0.00729 | -0.0002 | 73.2373
4.5 | 0.5474 | 0.00867 | 0.0082 | 63.1373
5 | 0.5747 | 0.00986 | 0.0141 | 58.286
5.5 | 0.6212 | 0.0106 | 0.017 | 58.6038
6 | 0.6701 | 0.0113 | 0.0195 | 59.3009
6.5 | 0.7179 | 0.01209 | 0.0223 | 59.3797
7 | 0.7668 | 0.01289 | 0.025 | 59.488
7.5 | 0.8138 | 0.01379 | 0.0281 | 59.0138
8 | 0.8607 | 0.01475 | 0.0313 | 58.3525
8.5 | 0.9081 | 0.01577 | 0.0345 | 57.584
9 | 0.9525 | 0.01698 | 0.0381 | 56.0954
9.5 | 0.9963 | 0.01833 | 0.0419 | 54.3535
10 | 1.04 | 0.01979 | 0.0458 | 52.5518
10.5 | 1.0776 | 0.0216 | 0.0504 | 49.8889
11 | 1.1044 | 0.02406 | 0.0558 | 45.9019
11.5 | 1.1174 | 0.02744 | 0.0617 | 40.7216
12 | 1.1129 | 0.03203 | 0.0678 | 34.7456
12.5 | 1.0911 | 0.03814 | 0.0731 | 28.6078
13 | 1.0627 | 0.04561 | 0.0765 | 23.2997
13.5 | 1.03 | 0.05454 | 0.0771 | 18.8852
14 | 0.998 | 0.06466 | 0.075 | 15.4346
14.5 | 0.968 | 0.07583 | 0.0704 | 12.7654
15 | 0.9395 | 0.08801 | 0.0637 | 10.6749
15.5 | 0.9127 | 0.10096 | 0.0557 | 9.0402
16 | 0.8951 | 0.11347 | 0.0476 | 7.8884
16.5 | 0.8766 | 0.12659 | 0.0389 | 6.9247

## 121. Re 14M Mach 0.00 (1)
BIGFOIL.COM POLAR EXPORT
NACA66-217 a=0.2
NACA66-217 a=0.2 |  |  |  | Cl Max: | 1.355 | at alpha= | 13.5 | deg
JavaFoil+Calcfoil stall+Eppler ext transition |  |  |  | L/D Max: | 103.285 | at alpha= | 8 | deg
Re: | 14000000 |  |  | Cd Min: | 0.00464 | at alpha= | 0 | deg
Mach: | 0 |  |  | Cl=0 at alpha= | -1.0968 | deg
|  |  |  | @ Cl=0.1, Cd= | 0.0049129
|  |  |  | @ Cl=0.4, Cd= | 0.0052007
|  |  |  | @ Cl=0.6, Cd= | 0.0070169
alpha (deg) | Cl | Cd | Cm | Cl/Cd
-20 | -0.827 | 0.14588 | 0.016 | -5.67
-19.5 | -0.852 | 0.13828 | 0.015 | -6.165
-19 | -0.876 | 0.13187 | 0.015 | -6.644
-18.5 | -0.901 | 0.12279 | 0.015 | -7.341
-18 | -0.929 | 0.11034 | 0.015 | -8.422
-17.5 | -0.947 | 0.10039 | 0.015 | -9.435
-17 | -1.09 | 0.02655 | 0.019 | -41.034
-16.5 | -1.081 | 0.03171 | 0.018 | -34.071
-16 | -1.114 | 0.02254 | 0.018 | -49.422
-15.5 | -1.129 | 0.019 | 0.017 | -59.441
-15 | -1.139 | 0.01653 | 0.016 | -68.906
-14.5 | -1.139 | 0.01566 | 0.015 | -72.71
-14 | -1.136 | 0.01472 | 0.014 | -77.174
-13.5 | -1.129 | 0.0138 | 0.013 | -81.835
-13 | -1.118 | 0.01312 | 0.012 | -85.207
-12.5 | -1.103 | 0.01255 | 0.011 | -87.921
-12 | -1.084 | 0.01198 | 0.01 | -90.49
-11.5 | -1.061 | 0.01147 | 0.009 | -92.524
-11 | -1.034 | 0.01089 | 0.007 | -94.93
-10.5 | -1.002 | 0.01046 | 0.006 | -95.755
-10 | -0.966 | 0.00996 | 0.005 | -96.956
-9.5 | -0.926 | 0.00959 | 0.004 | -96.591
-9 | -0.884 | 0.00922 | 0.003 | -95.934
-8.5 | -0.84 | 0.00885 | 0.002 | -94.883
-8 | -0.793 | 0.00856 | 0 | -92.592
-7.5 | -0.743 | 0.00825 | -0.001 | -90.098
-7 | -0.692 | 0.00794 | -0.002 | -87.261
-6.5 | -0.64 | 0.00769 | -0.003 | -83.135
-6 | -0.585 | 0.00742 | -0.004 | -78.813
-5.5 | -0.529 | 0.00716 | -0.006 | -73.887
-5 | -0.472 | 0.00609 | -0.007 | -77.597
-4.5 | -0.414 | 0.00628 | -0.008 | -65.922
-4 | -0.355 | 0.00678 | -0.009 | -52.359
-3.5 | -0.295 | 0.00656 | -0.01 | -44.985
-3 | -0.234 | 0.00642 | -0.012 | -36.473
-2.5 | -0.173 | 0.00667 | -0.013 | -25.955
-2 | -0.112 | 0.00662 | -0.014 | -16.873
-1.5 | -0.05 | 0.00549 | -0.015 | -9.116
-1 | 0.012 | 0.0053 | -0.017 | 2.226
-0.5 | 0.074 | 0.00511 | -0.018 | 14.435
0 | 0.136 | 0.00464 | -0.019 | 29.267
0.5 | 0.198 | 0.00487 | -0.02 | 40.624
1 | 0.26 | 0.00505 | -0.022 | 51.454
1.5 | 0.321 | 0.0053 | -0.023 | 60.491
2 | 0.381 | 0.00502 | -0.024 | 75.98
2.5 | 0.442 | 0.0056 | -0.025 | 78.982
3 | 0.503 | 0.00584 | -0.027 | 86.133
3.5 | 0.562 | 0.00608 | -0.028 | 92.579
4 | 0.62 | 0.00751 | -0.029 | 82.671
4.5 | 0.679 | 0.00778 | -0.03 | 87.277
5 | 0.737 | 0.00807 | -0.031 | 91.238
5.5 | 0.793 | 0.00838 | -0.033 | 94.733
6 | 0.849 | 0.00871 | -0.034 | 97.517
6.5 | 0.903 | 0.00906 | -0.035 | 99.671
7 | 0.955 | 0.0094 | -0.036 | 101.543
7.5 | 1.005 | 0.00978 | -0.037 | 102.691
8 | 1.052 | 0.01019 | -0.039 | 103.285
8.5 | 1.097 | 0.01063 | -0.04 | 103.221
9 | 1.139 | 0.01105 | -0.041 | 103.062
9.5 | 1.178 | 0.01157 | -0.042 | 101.809
10 | 1.214 | 0.01214 | -0.043 | 99.985
10.5 | 1.246 | 0.01274 | -0.044 | 97.81
11 | 1.275 | 0.01332 | -0.045 | 95.757
11.5 | 1.3 | 0.01399 | -0.046 | 92.896
12 | 1.321 | 0.01476 | -0.047 | 89.512
12.5 | 1.338 | 0.01558 | -0.048 | 85.866
13 | 1.351 | 0.01648 | -0.05 | 81.954
13.5 | 1.355 | 0.01728 | -0.051 | 78.414
14 | 1.354 | 0.01822 | -0.052 | 74.317
14.5 | 1.349 | 0.01924 | -0.053 | 70.133
15 | 1.34 | 0.02033 | -0.054 | 65.901
15.5 | 1.326 | 0.02167 | -0.054 | 61.212
16 | 1.31 | 0.02297 | -0.055 | 57.018
16.5 | 1.289 | 0.0244 | -0.056 | 52.85
17 | 1.266 | 0.02618 | -0.057 | 48.342
17.5 | 1.239 | 0.02798 | -0.058 | 44.3
18 | 1.211 | 0.03 | -0.059 | 40.375
18.5 | 1.18 | 0.03268 | -0.059 | 36.1

## 122. Re 14M Mach 0.00 (2)
BIGFOIL.COM POLAR EXPORT
NACA66-217 a=0.2
NACA66-217 a=0.2 |  |  |  | Cl Max: | 1.6633 | at alpha= | 20 | deg
XFOIL ncrit=9 |  |  |  | L/D Max: | 94.0226 | at alpha= | 7.5 | deg
Re: | 14000000 |  |  | Cd Min: | 0.03917 | at alpha= | 20 | deg
Mach: | 0 |  |  | Cl=0 at alpha= | -1.3463 | deg
|  |  |  | @ Cl=0.1, Cd= | 0.0040665
|  |  |  | @ Cl=0.4, Cd= | 0.0047001
|  |  |  | @ Cl=0.6, Cd= | 0.0069187
alpha (deg) | Cl | Cd | Cm | Cl/Cd
-20 | -1.5862 | 0.02641 | -0.064 | -60.0606
-19.5 | -1.5615 | 0.02472 | -0.0624 | -63.1675
-19 | -1.5334 | 0.0233 | -0.0609 | -65.8112
-18.5 | -1.5077 | 0.0218 | -0.0589 | -69.1606
-18 | -1.4787 | 0.0205 | -0.0571 | -72.1317
-17.5 | -1.4476 | 0.01939 | -0.0554 | -74.657
-17 | -1.4159 | 0.01831 | -0.0536 | -77.3293
-16.5 | -1.3835 | 0.01732 | -0.0517 | -79.8788
-16 | -1.349 | 0.01642 | -0.05 | -82.1559
-15.5 | -1.3141 | 0.01558 | -0.0482 | -84.3453
-14.5 | -1.241 | 0.01407 | -0.0447 | -88.2018
-14 | -1.2062 | 0.01326 | -0.0426 | -90.9653
-13.5 | -1.1684 | 0.01258 | -0.0407 | -92.8776
-13 | -1.1305 | 0.01193 | -0.0388 | -94.7611
-12.5 | -1.0914 | 0.01134 | -0.0369 | -96.2434
-12 | -1.0513 | 0.01082 | -0.0352 | -97.1627
-11.5 | -1.0103 | 0.01035 | -0.0334 | -97.6135
-11 | -0.9693 | 0.0099 | -0.0316 | -97.9091
-10.5 | -0.9275 | 0.00948 | -0.0299 | -97.8376
-10 | -0.885 | 0.00912 | -0.0282 | -97.0395
-9.5 | -0.8453 | 0.00869 | -0.0258 | -97.2727
-9 | -0.807 | 0.00832 | -0.023 | -96.9952
-8.5 | -0.7678 | 0.00806 | -0.0202 | -95.2605
-8 | -0.7197 | 0.00778 | -0.0193 | -92.5064
-7.5 | -0.6698 | 0.00753 | -0.0188 | -88.9509
-6.5 | -0.566 | 0.00706 | -0.0184 | -80.17
-6 | -0.5136 | 0.00681 | -0.0183 | -75.4185
-5.5 | -0.4603 | 0.00658 | -0.0183 | -69.9544
-5 | -0.406 | 0.00638 | -0.0186 | -63.6364
-4.5 | -0.3509 | 0.00622 | -0.019 | -56.4148
-4 | -0.2957 | 0.00605 | -0.0194 | -48.876
-3.5 | -0.2398 | 0.00586 | -0.02 | -40.9215
-3 | -0.1834 | 0.0057 | -0.0206 | -32.1754
-2.5 | -0.1268 | 0.00555 | -0.0213 | -22.8468
-2 | -0.0706 | 0.00539 | -0.0219 | -13.0983
-1.5 | -0.0166 | 0.00505 | -0.0222 | -3.2871
-1 | 0.0374 | 0.00468 | -0.0224 | 7.9915
-0.5 | 0.0891 | 0.00418 | -0.0223 | 21.3158
0 | 0.1419 | 0.00363 | -0.0225 | 39.0909
0.5 | 0.1925 | 0.0029 | -0.0224 | 66.3793
1 | 0.2491 | 0.00312 | -0.0231 | 79.8397
1.5 | 0.3039 | 0.00348 | -0.0236 | 87.3276
2 | 0.353 | 0.00418 | -0.0231 | 84.4498
2.5 | 0.4027 | 0.00473 | -0.0226 | 85.1374
3 | 0.4518 | 0.00521 | -0.022 | 86.7179
3.5 | 0.4973 | 0.00578 | -0.0207 | 86.0381
4.5 | 0.586 | 0.00679 | -0.0175 | 86.3034
5 | 0.6306 | 0.0072 | -0.016 | 87.5833
5.5 | 0.6763 | 0.00748 | -0.0146 | 90.4144
6 | 0.7122 | 0.00774 | -0.0112 | 92.0155
6.5 | 0.7505 | 0.00811 | -0.0084 | 92.5401
7 | 0.7915 | 0.00846 | -0.0063 | 93.5579
7.5 | 0.8321 | 0.00885 | -0.0043 | 94.0226
8 | 0.8716 | 0.00931 | -0.0022 | 93.6198
8.5 | 0.9126 | 0.00975 | -0.0004 | 93.6
9 | 0.9524 | 0.01026 | 0.0014 | 92.8265
9.5 | 0.9904 | 0.01085 | 0.0035 | 91.2811
10 | 1.0298 | 0.01141 | 0.0053 | 90.2542
10.5 | 1.0682 | 0.01203 | 0.0071 | 88.7947
11 | 1.1062 | 0.01269 | 0.0089 | 87.171
11.5 | 1.1433 | 0.01339 | 0.0107 | 85.3846
12 | 1.178 | 0.01422 | 0.0127 | 82.8411
12.5 | 1.2134 | 0.01504 | 0.0146 | 80.6782
13 | 1.249 | 0.01586 | 0.0163 | 78.7516
13.5 | 1.2831 | 0.01679 | 0.0181 | 76.4205
14 | 1.3177 | 0.01771 | 0.0198 | 74.4043
14.5 | 1.3475 | 0.01892 | 0.0218 | 71.2209
15 | 1.3769 | 0.02017 | 0.0239 | 68.2647
15.5 | 1.4069 | 0.02146 | 0.0256 | 65.5592
16 | 1.435 | 0.02288 | 0.0275 | 62.7185
16.5 | 1.4642 | 0.02429 | 0.029 | 60.28
17 | 1.4927 | 0.02578 | 0.0305 | 57.9015
17.5 | 1.5185 | 0.02748 | 0.0321 | 55.2584
18 | 1.5446 | 0.02919 | 0.0335 | 52.9154
18.5 | 1.5668 | 0.03116 | 0.0352 | 50.2824
19.5 | 1.6328 | 0.03621 | 0.0321 | 45.0925
20 | 1.6633 | 0.03917 | 0.0303 | 42.4636

## 123. Re 14M Mach 0.10 (1)
BIGFOIL.COM POLAR EXPORT
NACA66-217 a=0.2
NACA66-217 a=0.2 |  |  |  | Cl Max: | 1.342 | at alpha= | 13.5 | deg
JavaFoil+Calcfoil stall+Eppler ext transition |  |  |  | L/D Max: | 102.863 | at alpha= | 8.5 | deg
Re: | 14000000 |  |  | Cd Min: | 0.00467 | at alpha= | 0 | deg
Mach: | 0.1 |  |  | Cl=0 at alpha= | -1.0968 | deg
|  |  |  | @ Cl=0.1, Cd= | 0.0049371
|  |  |  | @ Cl=0.4, Cd= | 0.0049752
|  |  |  | @ Cl=0.6, Cd= | 0.0069669
alpha (deg) | Cl | Cd | Cm | Cl/Cd
-19.5 | -0.8 | 0.14158 | 0.015 | -5.652
-19 | -0.828 | 0.13473 | 0.015 | -6.144
-18.5 | -0.854 | 0.12854 | 0.014 | -6.646
-18 | -0.882 | 0.11918 | 0.014 | -7.401
-17.5 | -0.9 | 0.11119 | 0.014 | -8.096
-17 | -1.038 | 0.03191 | 0.019 | -32.542
-16.5 | -0.944 | 0.08693 | 0.014 | -10.857
-16 | -1.087 | 0.02202 | 0.018 | -49.382
-15.5 | -1.1 | 0.02006 | 0.017 | -54.835
-15 | -1.114 | 0.01739 | 0.016 | -64.071
-14.5 | -1.119 | 0.01597 | 0.015 | -70.095
-14 | -1.119 | 0.01508 | 0.014 | -74.243
-13.5 | -1.116 | 0.01406 | 0.013 | -79.375
-13 | -1.108 | 0.01335 | 0.012 | -82.964
-12.5 | -1.095 | 0.01273 | 0.011 | -86.017
-12 | -1.078 | 0.01215 | 0.01 | -88.701
-11.5 | -1.057 | 0.01162 | 0.009 | -90.94
-11 | -1.032 | 0.01104 | 0.007 | -93.45
-10.5 | -1.001 | 0.01055 | 0.006 | -94.857
-10 | -0.965 | 0.01013 | 0.005 | -95.262
-9.5 | -0.927 | 0.0097 | 0.004 | -95.522
-9 | -0.885 | 0.0093 | 0.003 | -95.164
-8.5 | -0.841 | 0.009 | 0.002 | -93.472
-8 | -0.795 | 0.00863 | 0.001 | -92.066
-7.5 | -0.746 | 0.00832 | -0.001 | -89.672
-7 | -0.695 | 0.008 | -0.002 | -86.795
-6.5 | -0.642 | 0.00773 | -0.003 | -83.017
-6 | -0.587 | 0.00746 | -0.004 | -78.752
-5.5 | -0.531 | 0.00718 | -0.006 | -73.995
-5 | -0.474 | 0.0061 | -0.007 | -77.685
-4.5 | -0.416 | 0.00629 | -0.008 | -66.165
-4 | -0.357 | 0.00679 | -0.009 | -52.574
-3.5 | -0.297 | 0.00664 | -0.011 | -44.665
-3 | -0.235 | 0.0064 | -0.012 | -36.797
-2.5 | -0.174 | 0.00668 | -0.013 | -26.055
-2 | -0.112 | 0.00671 | -0.014 | -16.728
-1.5 | -0.05 | 0.00555 | -0.016 | -9.069
-1 | 0.012 | 0.00525 | -0.017 | 2.255
-0.5 | 0.074 | 0.00513 | -0.018 | 14.452
0 | 0.136 | 0.00467 | -0.019 | 29.228
0.5 | 0.199 | 0.00484 | -0.021 | 41.041
1 | 0.261 | 0.00505 | -0.022 | 51.704
1.5 | 0.322 | 0.00526 | -0.023 | 61.275
2 | 0.383 | 0.00473 | -0.024 | 81.079
2.5 | 0.444 | 0.00561 | -0.026 | 79.22
3 | 0.505 | 0.00585 | -0.027 | 86.397
3.5 | 0.565 | 0.00611 | -0.028 | 92.441
4 | 0.623 | 0.00753 | -0.029 | 82.789
4.5 | 0.682 | 0.00781 | -0.03 | 87.339
5 | 0.74 | 0.00813 | -0.032 | 90.986
5.5 | 0.797 | 0.00844 | -0.033 | 94.441
6 | 0.853 | 0.00876 | -0.034 | 97.325
6.5 | 0.907 | 0.00911 | -0.035 | 99.528
7 | 0.959 | 0.00948 | -0.036 | 101.079
7.5 | 1.008 | 0.00987 | -0.038 | 102.166
8 | 1.056 | 0.01027 | -0.039 | 102.783
8.5 | 1.1 | 0.0107 | -0.04 | 102.863
9 | 1.142 | 0.01118 | -0.041 | 102.162
9.5 | 1.181 | 0.01168 | -0.042 | 101.042
10 | 1.215 | 0.0123 | -0.043 | 98.821
10.5 | 1.247 | 0.01287 | -0.044 | 96.83
11 | 1.274 | 0.01355 | -0.045 | 94.012
11.5 | 1.297 | 0.01418 | -0.047 | 91.516
12 | 1.316 | 0.01496 | -0.048 | 87.981
12.5 | 1.331 | 0.01585 | -0.049 | 83.993
13 | 1.341 | 0.01675 | -0.05 | 80.072
13.5 | 1.342 | 0.0176 | -0.051 | 76.256
14 | 1.338 | 0.01864 | -0.052 | 71.809
14.5 | 1.33 | 0.01968 | -0.053 | 67.559
15 | 1.316 | 0.02083 | -0.054 | 63.188
15.5 | 1.298 | 0.02252 | -0.055 | 57.628
16 | 1.277 | 0.02367 | -0.056 | 53.946
16.5 | 1.252 | 0.02518 | -0.057 | 49.716
17 | 1.223 | 0.02713 | -0.057 | 45.082
17.5 | 1.192 | 0.02915 | -0.058 | 40.899
18 | 1.158 | 0.03177 | -0.059 | 36.438
18.5 | 1.116 | 0.03716 | -0.059 | 30.038

## 124. Re 14M Mach 0.10 (2)
BIGFOIL.COM POLAR EXPORT
NACA66-217 a=0.2
NACA66-217 a=0.2 |  |  |  | Cl Max: | 1.6579 | at alpha= | 20 | deg
XFOIL ncrit=9 |  |  |  | L/D Max: | 92.7567 | at alpha= | 7.5 | deg
Re: | 14000000 |  |  | Cd Min: | 0.04144 | at alpha= | 20 | deg
Mach: | 0.1 |  |  | Cl=0 at alpha= | -1.3512 | deg
|  |  |  | @ Cl=0.1, Cd= | 0.0040731
|  |  |  | @ Cl=0.4, Cd= | 0.0046748
|  |  |  | @ Cl=0.6, Cd= | 0.0069483
alpha (deg) | Cl | Cd | Cm | Cl/Cd
-20 | -1.5861 | 0.02798 | -0.0687 | -56.6869
-19.5 | -1.5649 | 0.02594 | -0.0667 | -60.3277
-19 | -1.536 | 0.02443 | -0.0651 | -62.8735
-18.5 | -1.5112 | 0.02276 | -0.063 | -66.3972
-18 | -1.4819 | 0.02138 | -0.0611 | -69.3124
-17.5 | -1.4529 | 0.02007 | -0.059 | -72.3916
-17 | -1.4209 | 0.01892 | -0.0571 | -75.1004
-16.5 | -1.388 | 0.01787 | -0.0551 | -77.6721
-16 | -1.3546 | 0.01687 | -0.0531 | -80.2964
-15.5 | -1.3183 | 0.01601 | -0.0513 | -82.3423
-15 | -1.2819 | 0.01521 | -0.0494 | -84.2801
-14.5 | -1.2456 | 0.01439 | -0.0474 | -86.5601
-14 | -1.2087 | 0.0136 | -0.0453 | -88.875
-13 | -1.1336 | 0.01217 | -0.0411 | -93.1471
-12.5 | -1.0934 | 0.01157 | -0.0393 | -94.503
-12 | -1.0535 | 0.011 | -0.0373 | -95.7727
-11.5 | -1.0127 | 0.0105 | -0.0354 | -96.4476
-11 | -0.9711 | 0.01002 | -0.0335 | -96.9162
-10.5 | -0.9286 | 0.00959 | -0.0317 | -96.83
-10 | -0.8854 | 0.00922 | -0.03 | -96.0304
-9.5 | -0.8447 | 0.00879 | -0.0277 | -96.0978
-9 | -0.8052 | 0.00839 | -0.0251 | -95.9714
-8.5 | -0.7678 | 0.0081 | -0.0218 | -94.7901
-8 | -0.7216 | 0.00783 | -0.0204 | -92.1584
-7.5 | -0.6718 | 0.00756 | -0.0196 | -88.8624
-7 | -0.6204 | 0.00732 | -0.0192 | -84.7541
-6.5 | -0.5679 | 0.00709 | -0.019 | -80.0987
-6 | -0.5153 | 0.00684 | -0.0188 | -75.3363
-5.5 | -0.4618 | 0.0066 | -0.0188 | -69.9697
-5 | -0.4073 | 0.0064 | -0.019 | -63.6406
-4.5 | -0.352 | 0.00624 | -0.0194 | -56.4103
-4 | -0.2965 | 0.00607 | -0.0198 | -48.8468
-3.5 | -0.2404 | 0.00587 | -0.0203 | -40.954
-3 | -0.1836 | 0.00571 | -0.0209 | -32.1541
-2.5 | -0.1269 | 0.00556 | -0.0216 | -22.8237
-2 | -0.0704 | 0.0054 | -0.0222 | -13.037
-1.5 | -0.0161 | 0.00506 | -0.0224 | -3.1818
-1 | 0.038 | 0.00469 | -0.0226 | 8.1023
-0.5 | 0.0899 | 0.00418 | -0.0225 | 21.5072
0 | 0.1428 | 0.00362 | -0.0227 | 39.4475
0.5 | 0.1937 | 0.0029 | -0.0225 | 66.7931
1 | 0.2508 | 0.00311 | -0.0233 | 80.6431
1.5 | 0.3059 | 0.00347 | -0.0238 | 88.1556
2 | 0.3552 | 0.00417 | -0.0232 | 85.1799
2.5 | 0.4049 | 0.00473 | -0.0227 | 85.6025
3 | 0.4539 | 0.00522 | -0.022 | 86.954
3.5 | 0.4993 | 0.00579 | -0.0206 | 86.2349
4.5 | 0.5869 | 0.00683 | -0.0171 | 85.9297
5 | 0.6312 | 0.00723 | -0.0153 | 87.3029
5.5 | 0.6726 | 0.00749 | -0.013 | 89.7997
6 | 0.7096 | 0.0078 | -0.0097 | 90.9744
6.5 | 0.7488 | 0.00819 | -0.0071 | 91.4286
7 | 0.7903 | 0.00855 | -0.0051 | 92.4327
7.5 | 0.8311 | 0.00896 | -0.0031 | 92.7567
8 | 0.8711 | 0.00943 | -0.0009 | 92.3754
8.5 | 0.9128 | 0.00988 | 0.0008 | 92.3887
9 | 0.953 | 0.01041 | 0.0027 | 91.5466
9.5 | 0.9908 | 0.01103 | 0.0049 | 89.8277
10 | 1.03 | 0.01162 | 0.0068 | 88.6403
10.5 | 1.0699 | 0.01222 | 0.0084 | 87.5532
11 | 1.1071 | 0.01294 | 0.0104 | 85.5564
11.5 | 1.1437 | 0.0137 | 0.0124 | 83.4818
12 | 1.1799 | 0.01451 | 0.0144 | 81.3163
12.5 | 1.2148 | 0.01538 | 0.0164 | 78.9857
13 | 1.2513 | 0.01621 | 0.0181 | 77.1931
13.5 | 1.2854 | 0.01718 | 0.02 | 74.8196
14 | 1.3187 | 0.01821 | 0.0219 | 72.4163
14.5 | 1.3502 | 0.01941 | 0.0239 | 69.5621
15 | 1.3785 | 0.02077 | 0.0262 | 66.3698
15.5 | 1.4076 | 0.02218 | 0.0281 | 63.4626
16 | 1.4386 | 0.02352 | 0.0298 | 61.165
16.5 | 1.466 | 0.02511 | 0.0316 | 58.3831
17 | 1.4948 | 0.02668 | 0.0331 | 56.027
17.5 | 1.5219 | 0.02839 | 0.0347 | 53.6069
18 | 1.5449 | 0.03041 | 0.0364 | 50.8024
18.5 | 1.567 | 0.03249 | 0.0381 | 48.2302
19.5 | 1.6303 | 0.03805 | 0.0352 | 42.8463
20 | 1.6579 | 0.04144 | 0.0336 | 40.0072

## 125. Re 14M Mach 0.25 (1)
BIGFOIL.COM POLAR EXPORT
NACA66-217 a=0.2
NACA66-217 a=0.2 |  |  |  | Cl Max: | 1.271 | at alpha= | 12 | deg
JavaFoil+Calcfoil stall+Eppler ext transition |  |  |  | L/D Max: | 99.825 | at alpha= | 8 | deg
Re: | 14000000 |  |  | Cd Min: | 0.00463 | at alpha= | 1.5 | deg
Mach: | 0.25 |  |  | Cl=0 at alpha= | -1.0938 | deg
|  |  |  | @ Cl=0.1, Cd= | 0.005
|  |  |  | @ Cl=0.4, Cd= | 0.0054911
|  |  |  | @ Cl=0.6, Cd= | 0.006792
alpha (deg) | Cl | Cd | Cm | Cl/Cd
-17 | -0.615 | 0.14184 | 0.01 | -4.335
-16.5 | -0.66 | 0.12316 | 0.01 | -5.363
-16 | -0.701 | 0.11576 | 0.01 | -6.052
-15.5 | -0.737 | 0.10867 | 0.009 | -6.785
-15 | -0.775 | 0.09556 | 0.01 | -8.113
-14.5 | -0.825 | 0.07301 | 0.011 | -11.304
-14 | -0.968 | 0.01954 | 0.014 | -49.552
-13.5 | -0.998 | 0.01648 | 0.013 | -60.579
-13 | -1.015 | 0.01517 | 0.012 | -66.873
-12.5 | -1.024 | 0.01408 | 0.011 | -72.715
-12 | -1.025 | 0.01325 | 0.01 | -77.365
-11.5 | -1.02 | 0.01247 | 0.009 | -81.77
-11 | -1.007 | 0.0118 | 0.008 | -85.346
-10.5 | -0.986 | 0.01126 | 0.006 | -87.594
-10 | -0.958 | 0.01072 | 0.005 | -89.39
-9.5 | -0.926 | 0.0102 | 0.004 | -90.745
-9 | -0.889 | 0.00978 | 0.003 | -90.863
-8.5 | -0.848 | 0.00939 | 0.002 | -90.329
-8 | -0.804 | 0.009 | 0.001 | -89.34
-7.5 | -0.757 | 0.00861 | -0.001 | -87.942
-7 | -0.707 | 0.00829 | -0.002 | -85.24
-6.5 | -0.654 | 0.00799 | -0.003 | -81.901
-6 | -0.6 | 0.0077 | -0.004 | -77.867
-5.5 | -0.543 | 0.0074 | -0.006 | -73.43
-5 | -0.485 | 0.0071 | -0.007 | -68.314
-4.5 | -0.426 | 0.00684 | -0.008 | -62.236
-4 | -0.365 | 0.0059 | -0.01 | -61.943
-3.5 | -0.304 | 0.00611 | -0.011 | -49.713
-3 | -0.242 | 0.00659 | -0.012 | -36.7
-2.5 | -0.179 | 0.00681 | -0.013 | -26.261
-2 | -0.115 | 0.00683 | -0.015 | -16.883
-1.5 | -0.052 | 0.00682 | -0.016 | -7.583
-1 | 0.012 | 0.00534 | -0.017 | 2.278
-0.5 | 0.076 | 0.00518 | -0.019 | 14.701
0 | 0.14 | 0.0047 | -0.02 | 29.816
0.5 | 0.204 | 0.00498 | -0.021 | 41.01
1 | 0.268 | 0.00471 | -0.022 | 56.83
1.5 | 0.33 | 0.00463 | -0.024 | 71.29
2 | 0.393 | 0.00546 | -0.025 | 71.957
2.5 | 0.456 | 0.00574 | -0.026 | 79.332
3 | 0.518 | 0.00597 | -0.027 | 86.711
3.5 | 0.579 | 0.00626 | -0.029 | 92.599
4 | 0.639 | 0.00778 | -0.03 | 82.177
4.5 | 0.699 | 0.00804 | -0.031 | 86.956
5 | 0.758 | 0.00839 | -0.032 | 90.344
5.5 | 0.816 | 0.00875 | -0.034 | 93.275
6 | 0.873 | 0.00911 | -0.035 | 95.782
6.5 | 0.927 | 0.00947 | -0.036 | 97.933
7 | 0.979 | 0.00988 | -0.037 | 99.08
7.5 | 1.028 | 0.01032 | -0.038 | 99.611
8 | 1.074 | 0.01075 | -0.04 | 99.825
8.5 | 1.116 | 0.01128 | -0.041 | 98.889
9 | 1.154 | 0.0118 | -0.042 | 97.812
9.5 | 1.188 | 0.01241 | -0.043 | 95.665
10 | 1.216 | 0.01313 | -0.044 | 92.65
10.5 | 1.239 | 0.01388 | -0.045 | 89.287
11 | 1.256 | 0.01465 | -0.047 | 85.753
11.5 | 1.267 | 0.01548 | -0.048 | 81.839
12 | 1.271 | 0.01641 | -0.049 | 77.482
12.5 | 1.269 | 0.01744 | -0.05 | 72.733
13 | 1.259 | 0.01853 | -0.051 | 67.955
13.5 | 1.234 | 0.01987 | -0.052 | 62.116
14 | 1.2 | 0.02136 | -0.053 | 56.21
14.5 | 1.159 | 0.0229 | -0.054 | 50.626
15 | 1.109 | 0.02511 | -0.055 | 44.149
15.5 | 1.051 | 0.02767 | -0.055 | 37.974
16 | 0.98 | 0.03307 | -0.056 | 29.645
16.5 | 0.799 | 0.10943 | -0.039 | 7.304
17 | 0.739 | 0.11475 | -0.04 | 6.439

## 126. Re 14M Mach 0.25 (2)
BIGFOIL.COM POLAR EXPORT
NACA66-217 a=0.2
NACA66-217 a=0.2 |  |  |  | Cl Max: | 1.6618 | at alpha= | 20 | deg
XFOIL ncrit=9 |  |  |  | L/D Max: | 91.5318 | at alpha= | 1.5 | deg
Re: | 14000000 |  |  | Cd Min: | 0.05652 | at alpha= | 20 | deg
Mach: | 0.25 |  |  | Cl=0 at alpha= | -1.38 | deg
|  |  |  | @ Cl=0.1, Cd= | 0.0041159
|  |  |  | @ Cl=0.4, Cd= | 0.0045402
|  |  |  | @ Cl=0.6, Cd= | 0.0071614
alpha (deg) | Cl | Cd | Cm | Cl/Cd
-20 | -1.5408 | 0.0414 | -0.0935 | -37.2174
-19.5 | -1.5408 | 0.03665 | -0.0916 | -42.0409
-19 | -1.5227 | 0.03349 | -0.0895 | -45.4673
-18.5 | -1.5065 | 0.03041 | -0.0869 | -49.5396
-18 | -1.4854 | 0.02781 | -0.0841 | -53.4124
-17.5 | -1.4601 | 0.02562 | -0.0812 | -56.9906
-17 | -1.4337 | 0.02358 | -0.0781 | -60.8015
-16.5 | -1.4054 | 0.02178 | -0.0749 | -64.5271
-16 | -1.372 | 0.02031 | -0.072 | -67.5529
-15.5 | -1.3385 | 0.01892 | -0.0689 | -70.7452
-15 | -1.303 | 0.01768 | -0.0659 | -73.6991
-14.5 | -1.267 | 0.0165 | -0.0628 | -76.7879
-14 | -1.2262 | 0.01561 | -0.0603 | -78.5522
-13.5 | -1.1859 | 0.01471 | -0.0576 | -80.6186
-13 | -1.1476 | 0.01374 | -0.0546 | -83.5226
-12.5 | -1.1072 | 0.0129 | -0.0518 | -85.8295
-12 | -1.0659 | 0.01215 | -0.0491 | -87.7284
-11.5 | -1.0236 | 0.01148 | -0.0465 | -89.1638
-11 | -0.98 | 0.01087 | -0.0441 | -90.1564
-10.5 | -0.9357 | 0.01031 | -0.0418 | -90.7565
-10 | -0.8905 | 0.00982 | -0.0396 | -90.6823
-9.5 | -0.8461 | 0.00935 | -0.0372 | -90.492
-9 | -0.8015 | 0.00891 | -0.0349 | -89.9551
-8.5 | -0.7586 | 0.00846 | -0.0322 | -89.669
-8 | -0.7161 | 0.00807 | -0.0293 | -88.7361
-7.5 | -0.6759 | 0.00775 | -0.0259 | -87.2129
-7 | -0.6286 | 0.00749 | -0.0239 | -83.9252
-6 | -0.5227 | 0.00699 | -0.0223 | -74.7783
-5.5 | -0.4688 | 0.00673 | -0.0218 | -69.6582
-5 | -0.4136 | 0.00651 | -0.0216 | -63.533
-4.5 | -0.3574 | 0.00633 | -0.0216 | -56.4613
-4 | -0.3004 | 0.00615 | -0.0218 | -48.8455
-3.5 | -0.2431 | 0.00594 | -0.0221 | -40.9259
-3 | -0.1849 | 0.00578 | -0.0226 | -31.9896
-2.5 | -0.1267 | 0.00562 | -0.0231 | -22.5445
-2 | -0.0685 | 0.00546 | -0.0237 | -12.5458
-1.5 | -0.0132 | 0.00511 | -0.0237 | -2.5832
-1 | 0.0418 | 0.00471 | -0.0238 | 8.8747
-0.5 | 0.0945 | 0.00418 | -0.0235 | 22.6077
0 | 0.1477 | 0.00356 | -0.0234 | 41.4888
0.5 | 0.2006 | 0.00288 | -0.0233 | 69.6528
1 | 0.26 | 0.00308 | -0.0242 | 84.4156
1.5 | 0.3167 | 0.00346 | -0.0246 | 91.5318
2 | 0.3679 | 0.00411 | -0.0241 | 89.5134
2.5 | 0.4164 | 0.00476 | -0.023 | 87.479
3 | 0.4655 | 0.00528 | -0.0219 | 88.1629
3.5 | 0.5092 | 0.00589 | -0.0198 | 86.4516
4 | 0.5513 | 0.00645 | -0.0173 | 85.4729
5 | 0.6177 | 0.00742 | -0.0084 | 83.248
5.5 | 0.6575 | 0.00782 | -0.0055 | 84.0793
6 | 0.7002 | 0.00822 | -0.0032 | 85.1825
6.5 | 0.7429 | 0.00866 | -0.0009 | 85.7852
7 | 0.7864 | 0.0091 | 0.0011 | 86.4176
7.5 | 0.8283 | 0.00962 | 0.0033 | 86.1019
8 | 0.8705 | 0.01015 | 0.0055 | 85.7635
8.5 | 0.9135 | 0.01069 | 0.0074 | 85.4537
9 | 0.9537 | 0.01136 | 0.0098 | 83.9525
9.5 | 0.994 | 0.01206 | 0.012 | 82.4212
10 | 1.0354 | 0.01273 | 0.0141 | 81.3354
10.5 | 1.0751 | 0.0135 | 0.0164 | 79.637
11 | 1.112 | 0.01442 | 0.0189 | 77.1151
11.5 | 1.1503 | 0.01531 | 0.0213 | 75.1339
12 | 1.1875 | 0.01627 | 0.0236 | 72.9871
12.5 | 1.2248 | 0.0173 | 0.0259 | 70.7977
13 | 1.261 | 0.0184 | 0.0283 | 68.5326
13.5 | 1.2947 | 0.0197 | 0.0308 | 65.7208
14 | 1.3283 | 0.02104 | 0.0333 | 63.1321
14.5 | 1.3595 | 0.0226 | 0.0358 | 60.1549
15 | 1.3893 | 0.02429 | 0.0384 | 57.1964
15.5 | 1.42 | 0.02602 | 0.0407 | 54.5734
16 | 1.4512 | 0.02779 | 0.0429 | 52.2202
16.5 | 1.478 | 0.02993 | 0.0452 | 49.3819
17 | 1.5019 | 0.03234 | 0.0474 | 46.4409
17.5 | 1.5249 | 0.03492 | 0.0495 | 43.6684
18 | 1.5432 | 0.03796 | 0.0516 | 40.6533
18.5 | 1.5595 | 0.04125 | 0.0535 | 37.8061
19 | 1.5682 | 0.04465 | 0.0564 | 35.1221
19.5 | 1.6213 | 0.05041 | 0.0479 | 32.1623
20 | 1.6618 | 0.05652 | 0.0411 | 29.402

## 127. Re 14M Mach 0.50 (1)
BIGFOIL.COM POLAR EXPORT
NACA66-217 a=0.2
NACA66-217 a=0.2 |  |  |  | Cl Max: | 1.178 | at alpha= | 20 | deg
JavaFoil+Calcfoil stall+Eppler ext transition |  |  |  | L/D Max: | 90.913 | at alpha= | 3.5 | deg
Re: | 14000000 |  |  | Cd Min: | 0.00466 | at alpha= | -0.5 | deg
Mach: | 0.5 |  |  | Cl=0 at alpha= | -1.0986 | deg
|  |  |  | @ Cl=0.1, Cd= | 0.0047086
|  |  |  | @ Cl=0.4, Cd= | 0.0058503
|  |  |  | @ Cl=0.6, Cd= | 0.0068376
alpha (deg) | Cl | Cd | Cm | Cl/Cd
-20 | -1.059 | 0.17894 | 0.018 | -5.917
-19.5 | -1.031 | 0.16257 | 0.018 | -6.345
-19 | -1.003 | 0.15719 | 0.017 | -6.382
-18.5 | -0.975 | 0.15384 | 0.016 | -6.337
-18 | -0.954 | 0.13226 | 0.016 | -7.211
-17.5 | -0.926 | 0.12613 | 0.015 | -7.343
-17 | -0.896 | 0.1223 | 0.014 | -7.328
-16.5 | -0.866 | 0.11994 | 0.013 | -7.217
-16 | -0.839 | 0.11221 | 0.012 | -7.477
-15.5 | -0.817 | 0.10309 | 0.013 | -7.923
-15 | -0.788 | 0.0982 | 0.012 | -8.024
-14.5 | -0.772 | 0.08272 | 0.012 | -9.327
-14 | -0.835 | 0.02986 | 0.015 | -27.969
-13.5 | -0.825 | 0.02135 | 0.014 | -38.629
-13 | -0.669 | 0.09021 | 0.007 | -7.419
-12.5 | -0.642 | 0.08269 | 0.007 | -7.767
-12 | -0.625 | 0.06818 | 0.007 | -9.167
-11.5 | -0.698 | 0.01758 | 0.01 | -39.696
-11 | -0.67 | 0.01538 | 0.008 | -43.601
-10.5 | -0.639 | 0.01413 | 0.007 | -45.236
-10 | -0.607 | 0.0131 | 0.006 | -46.344
-9.5 | -0.472 | 0.06163 | 0.002 | -7.665
-9 | -0.446 | 0.05532 | 0.002 | -8.062
-8.5 | -0.506 | 0.01211 | 0.002 | -41.789
-8 | -0.663 | 0.01123 | 0.001 | -59.031
-7.5 | -0.725 | 0.01062 | -0.001 | -68.224
-7 | -0.717 | 0.00992 | -0.002 | -72.259
-6.5 | -0.685 | 0.00937 | -0.004 | -73.092
-6 | -0.641 | 0.00885 | -0.005 | -72.337
-5.5 | -0.588 | 0.00844 | -0.006 | -69.624
-5 | -0.53 | 0.00797 | -0.008 | -66.488
-4.5 | -0.467 | 0.00764 | -0.009 | -61.201
-4 | -0.403 | 0.00732 | -0.011 | -55.025
-3.5 | -0.336 | 0.00707 | -0.012 | -47.484
-3 | -0.267 | 0.00687 | -0.013 | -38.933
-2.5 | -0.198 | 0.00701 | -0.015 | -28.285
-2 | -0.128 | 0.0071 | -0.016 | -18.031
-1.5 | -0.057 | 0.00716 | -0.018 | -8.029
-1 | 0.014 | 0.00533 | -0.019 | 2.552
-0.5 | 0.085 | 0.00466 | -0.021 | 18.293
0 | 0.156 | 0.00489 | -0.022 | 31.861
0.5 | 0.226 | 0.00516 | -0.023 | 43.908
1 | 0.297 | 0.00541 | -0.025 | 54.923
1.5 | 0.366 | 0.00569 | -0.026 | 64.384
2 | 0.436 | 0.00602 | -0.028 | 72.411
2.5 | 0.505 | 0.00636 | -0.029 | 79.423
3 | 0.574 | 0.0067 | -0.03 | 85.683
3.5 | 0.642 | 0.00706 | -0.032 | 90.913
4 | 0.707 | 0.00887 | -0.033 | 79.801
4.5 | 0.773 | 0.00929 | -0.035 | 83.146
5 | 0.836 | 0.00977 | -0.036 | 85.511
5.5 | 0.896 | 0.01028 | -0.037 | 87.213
6 | 0.954 | 0.0108 | -0.039 | 88.262
6.5 | 1.005 | 0.01144 | -0.04 | 87.8
7 | 1.046 | 0.01206 | -0.041 | 86.773
7.5 | 1.075 | 0.01281 | -0.043 | 83.955
8 | 1.082 | 0.01368 | -0.044 | 79.084
8.5 | 1.045 | 0.01494 | -0.045 | 69.942
9 | 0.681 | 0.0166 | -0.046 | 41.038
9.5 | 0.592 | 0.07122 | -0.021 | 8.307
10 | 0.746 | 0.018 | -0.049 | 41.455
10.5 | 0.777 | 0.01982 | -0.05 | 39.196
11 | 0.8 | 0.02339 | -0.051 | 34.206
11.5 | 0.839 | 0.02263 | -0.053 | 37.054
12 | 0.872 | 0.02249 | -0.054 | 38.783
12.5 | 0.902 | 0.02433 | -0.055 | 37.083
13 | 0.929 | 0.02783 | -0.056 | 33.372
13.5 | 0.949 | 0.03364 | -0.056 | 28.196
14 | 0.992 | 0.02942 | -0.058 | 33.713
14.5 | 1.011 | 0.03555 | -0.059 | 28.438
15 | 1.032 | 0.04197 | -0.059 | 24.595
15.5 | 0.979 | 0.08271 | -0.051 | 11.832
16 | 0.963 | 0.11508 | -0.042 | 8.367
16.5 | 1.011 | 0.1064 | -0.048 | 9.501
17 | 1.032 | 0.11803 | -0.048 | 8.748
17.5 | 1.04 | 0.14398 | -0.042 | 7.22
18 | 1.07 | 0.14754 | -0.045 | 7.252
18.5 | 1.102 | 0.14909 | -0.047 | 7.392
19 | 1.125 | 0.16967 | -0.047 | 6.632
19.5 | 1.15 | 0.18445 | -0.047 | 6.232
20 | 1.178 | 0.18926 | -0.048 | 6.225

## 128. Re 14M Mach 0.50 (2)
BIGFOIL.COM POLAR EXPORT
NACA66-217 a=0.2
NACA66-217 a=0.2 |  |  |  | Cl Max: | 1.1348 | at alpha= | 11.5 | deg
XFOIL ncrit=9 |  |  |  | L/D Max: | 105.491 | at alpha= | 1.5 | deg
Re: | 14000000 |  |  | Cd Min: | 0.12465 | at alpha= | 16.5 | deg
Mach: | 0.5 |  |  | Cl=0 at alpha= | -1.5492 | deg
|  |  |  | @ Cl=0.1, Cd= | 0.0044066
|  |  |  | @ Cl=0.4, Cd= | 0.0037942
|  |  |  | @ Cl=0.6, Cd= | 0.0098475
alpha (deg) | Cl | Cd | Cm | Cl/Cd
-14.5 | -0.5329 | 0.1124 | -0.0703 | -4.7411
-14 | -0.5517 | 0.09947 | -0.0787 | -5.5464
-13.5 | -0.5762 | 0.08553 | -0.0879 | -6.7368
-13 | -0.594 | 0.07081 | -0.0986 | -8.3886
-12.5 | -0.6215 | 0.05857 | -0.107 | -10.6112
-12 | -0.6535 | 0.0488 | -0.1107 | -13.3914
-11.5 | -0.6909 | 0.04047 | -0.1104 | -17.0719
-11 | -0.7235 | 0.03376 | -0.1068 | -21.4307
-10.5 | -0.7539 | 0.02783 | -0.1007 | -27.0895
-10 | -0.781 | 0.02221 | -0.0926 | -35.1643
-9.5 | -0.7925 | 0.01675 | -0.0842 | -47.3134
-9 | -0.7775 | 0.0134 | -0.0763 | -58.0224
-8.5 | -0.7441 | 0.01173 | -0.0697 | -63.4356
-8 | -0.7005 | 0.01061 | -0.0644 | -66.0226
-7.5 | -0.6499 | 0.00982 | -0.0601 | -66.1813
-7 | -0.5992 | 0.00912 | -0.0562 | -65.7018
-6.5 | -0.5463 | 0.00855 | -0.0528 | -63.8947
-6 | -0.4935 | 0.00805 | -0.0496 | -61.3043
-5.5 | -0.4404 | 0.00761 | -0.0465 | -57.8712
-5 | -0.3898 | 0.00718 | -0.0432 | -54.2897
-4.5 | -0.3404 | 0.0068 | -0.0398 | -50.0588
-4 | -0.2946 | 0.00656 | -0.0355 | -44.9085
-3.5 | -0.2374 | 0.00632 | -0.0337 | -37.5633
-3 | -0.1771 | 0.00609 | -0.0327 | -29.0805
-2.5 | -0.1146 | 0.00591 | -0.0322 | -19.3909
-2 | -0.0518 | 0.00574 | -0.032 | -9.0244
-1 | 0.0631 | 0.00488 | -0.0298 | 12.9303
-0.5 | 0.1161 | 0.0042 | -0.0281 | 27.6429
0 | 0.1621 | 0.00294 | -0.0254 | 55.1361
0.5 | 0.2332 | 0.0029 | -0.027 | 80.4138
1 | 0.3034 | 0.00298 | -0.0284 | 101.8121
1.5 | 0.365 | 0.00346 | -0.0282 | 105.4913
2 | 0.4226 | 0.00401 | -0.0273 | 105.3865
2.5 | 0.4661 | 0.00482 | -0.0236 | 96.7012
3.5 | 0.5168 | 0.0062 | -0.0086 | 83.3548
4 | 0.5289 | 0.00734 | 0.0007 | 72.0572
4.5 | 0.5482 | 0.00859 | 0.0082 | 63.8184
5 | 0.5819 | 0.00959 | 0.0131 | 60.6778
5.5 | 0.6297 | 0.01027 | 0.0158 | 61.3145
6 | 0.6776 | 0.01099 | 0.0186 | 61.6561
6.5 | 0.7268 | 0.01171 | 0.0212 | 62.0666
7 | 0.7756 | 0.0125 | 0.024 | 62.048
7.5 | 0.8227 | 0.0134 | 0.0271 | 61.3955
8 | 0.871 | 0.01432 | 0.0302 | 60.824
8.5 | 0.9179 | 0.01533 | 0.0335 | 59.8761
9 | 0.9632 | 0.01649 | 0.0371 | 58.4112
9.5 | 1.0081 | 0.01777 | 0.0409 | 56.7304
10 | 1.0536 | 0.01913 | 0.0447 | 55.0758
10.5 | 1.0919 | 0.02092 | 0.0493 | 52.1941
11 | 1.1204 | 0.02325 | 0.0547 | 48.1892
11.5 | 1.1348 | 0.02648 | 0.0609 | 42.855
12 | 1.1249 | 0.03129 | 0.0674 | 35.9508
12.5 | 1.1015 | 0.03738 | 0.0731 | 29.4676
13 | 1.0736 | 0.0447 | 0.0767 | 24.0179
13.5 | 1.0421 | 0.05341 | 0.0776 | 19.5113
14 | 1.0106 | 0.06335 | 0.0758 | 15.9526
14.5 | 0.9808 | 0.07432 | 0.0715 | 13.197
15 | 0.9525 | 0.08634 | 0.0651 | 11.032
15.5 | 0.9259 | 0.09913 | 0.0572 | 9.3403
16 | 0.9065 | 0.11176 | 0.049 | 8.1111
16.5 | 0.8887 | 0.12465 | 0.0405 | 7.1296

## 129. Re 16M Mach 0.00 (1)
BIGFOIL.COM POLAR EXPORT
NACA66-217 a=0.2
NACA66-217 a=0.2 |  |  |  | Cl Max: | 1.356 | at alpha= | 13.5 | deg
JavaFoil+Calcfoil stall+Eppler ext transition |  |  |  | L/D Max: | 105.839 | at alpha= | 8 | deg
Re: | 16000000 |  |  | Cd Min: | 0.0049 | at alpha= | 2.5 | deg
Mach: | 0 |  |  | Cl=0 at alpha= | -1.0968 | deg
|  |  |  | @ Cl=0.1, Cd= | 0.0054506
|  |  |  | @ Cl=0.4, Cd= | 0.0049964
|  |  |  | @ Cl=0.6, Cd= | 0.0068829
alpha (deg) | Cl | Cd | Cm | Cl/Cd
-19.5 | -0.854 | 0.13537 | 0.016 | -6.312
-19 | -0.878 | 0.12886 | 0.015 | -6.815
-18.5 | -0.905 | 0.11923 | 0.015 | -7.587
-18 | -0.935 | 0.10471 | 0.016 | -8.93
-17.5 | -0.956 | 0.09294 | 0.016 | -10.286
-17 | -1.094 | 0.02482 | 0.019 | -44.091
-16.5 | -1.091 | 0.02776 | 0.018 | -39.306
-16 | -1.118 | 0.02129 | 0.018 | -52.494
-15.5 | -1.131 | 0.01831 | 0.017 | -61.806
-15 | -1.139 | 0.01631 | 0.016 | -69.846
-14.5 | -1.141 | 0.01512 | 0.015 | -75.453
-14 | -1.137 | 0.01429 | 0.014 | -79.558
-13.5 | -1.13 | 0.0135 | 0.013 | -83.74
-13 | -1.119 | 0.01277 | 0.012 | -87.633
-12.5 | -1.104 | 0.01221 | 0.011 | -90.379
-12 | -1.085 | 0.01168 | 0.01 | -92.844
-11.5 | -1.062 | 0.01116 | 0.009 | -95.101
-11 | -1.035 | 0.01066 | 0.007 | -97.114
-10.5 | -1.003 | 0.0102 | 0.006 | -98.345
-10 | -0.966 | 0.0098 | 0.005 | -98.609
-9.5 | -0.927 | 0.00939 | 0.004 | -98.752
-9 | -0.885 | 0.00902 | 0.003 | -98.058
-8.5 | -0.84 | 0.00867 | 0.002 | -96.91
-8 | -0.793 | 0.00837 | 0.001 | -94.724
-7.5 | -0.744 | 0.00805 | -0.001 | -92.46
-7 | -0.693 | 0.00776 | -0.002 | -89.275
-6.5 | -0.64 | 0.00752 | -0.003 | -85.057
-6 | -0.585 | 0.00726 | -0.004 | -80.619
-5.5 | -0.53 | 0.00613 | -0.006 | -86.382
-5 | -0.473 | 0.00634 | -0.007 | -74.52
-4.5 | -0.415 | 0.00685 | -0.008 | -60.54
-4 | -0.355 | 0.00666 | -0.009 | -53.337
-3.5 | -0.295 | 0.00646 | -0.01 | -45.698
-3 | -0.234 | 0.00677 | -0.012 | -34.627
-2.5 | -0.173 | 0.00675 | -0.013 | -25.66
-2 | -0.112 | 0.00662 | -0.014 | -16.869
-1.5 | -0.05 | 0.00671 | -0.015 | -7.457
-1 | 0.012 | 0.00563 | -0.017 | 2.095
-0.5 | 0.074 | 0.00548 | -0.018 | 13.449
0 | 0.136 | 0.00541 | -0.019 | 25.113
0.5 | 0.198 | 0.00495 | -0.02 | 39.948
1 | 0.26 | 0.0051 | -0.022 | 50.911
1.5 | 0.321 | 0.00529 | -0.023 | 60.616
2 | 0.381 | 0.00504 | -0.024 | 75.716
2.5 | 0.442 | 0.0049 | -0.025 | 90.232
3 | 0.503 | 0.0058 | -0.027 | 86.747
3.5 | 0.563 | 0.00606 | -0.028 | 92.859
4 | 0.621 | 0.00735 | -0.029 | 84.475
4.5 | 0.679 | 0.0076 | -0.03 | 89.429
5 | 0.737 | 0.00791 | -0.031 | 93.219
5.5 | 0.794 | 0.00819 | -0.033 | 96.88
6 | 0.85 | 0.00852 | -0.034 | 99.702
6.5 | 0.904 | 0.00884 | -0.035 | 102.225
7 | 0.956 | 0.0092 | -0.036 | 103.911
7.5 | 1.005 | 0.00954 | -0.037 | 105.365
8 | 1.053 | 0.00995 | -0.039 | 105.839
8.5 | 1.098 | 0.01039 | -0.04 | 105.657
9 | 1.14 | 0.0108 | -0.041 | 105.552
9.5 | 1.179 | 0.01129 | -0.042 | 104.444
10 | 1.215 | 0.01191 | -0.043 | 102.005
10.5 | 1.247 | 0.01242 | -0.044 | 100.419
11 | 1.276 | 0.01303 | -0.045 | 97.957
11.5 | 1.301 | 0.01371 | -0.046 | 94.926
12 | 1.322 | 0.01437 | -0.047 | 91.983
12.5 | 1.339 | 0.01517 | -0.049 | 88.257
13 | 1.352 | 0.01604 | -0.05 | 84.269
13.5 | 1.356 | 0.01683 | -0.051 | 80.55
14 | 1.355 | 0.01773 | -0.052 | 76.427
14.5 | 1.35 | 0.01872 | -0.053 | 72.153
15 | 1.341 | 0.01978 | -0.054 | 67.823
15.5 | 1.328 | 0.02108 | -0.055 | 62.985
16 | 1.311 | 0.02234 | -0.055 | 58.671
16.5 | 1.29 | 0.02386 | -0.056 | 54.061
17 | 1.267 | 0.02543 | -0.057 | 49.824
17.5 | 1.241 | 0.02718 | -0.058 | 45.669
18 | 1.212 | 0.02936 | -0.059 | 41.292
18.5 | 1.178 | 0.03328 | -0.059 | 35.391

## 130. Re 16M Mach 0.00 (2)
BIGFOIL.COM POLAR EXPORT
NACA66-217 a=0.2
NACA66-217 a=0.2 |  |  |  | Cl Max: | 1.6952 | at alpha= | 20 | deg
XFOIL ncrit=9 |  |  |  | L/D Max: | 96.9711 | at alpha= | 7.5 | deg
Re: | 16000000 |  |  | Cd Min: | 0.03872 | at alpha= | 20 | deg
Mach: | 0 |  |  | Cl=0 at alpha= | -1.3459 | deg
|  |  |  | @ Cl=0.1, Cd= | 0.0041706
|  |  |  | @ Cl=0.4, Cd= | 0.0047395
|  |  |  | @ Cl=0.6, Cd= | 0.0068259
alpha (deg) | Cl | Cd | Cm | Cl/Cd
-20 | -1.597 | 0.0257 | -0.0632 | -62.1401
-19.5 | -1.5752 | 0.02386 | -0.0613 | -66.0184
-19 | -1.543 | 0.02272 | -0.06 | -67.9137
-18.5 | -1.519 | 0.02112 | -0.0579 | -71.9223
-18 | -1.4894 | 0.01991 | -0.0561 | -74.8066
-17.5 | -1.4592 | 0.01876 | -0.0542 | -77.7825
-17 | -1.4266 | 0.01775 | -0.0524 | -80.3718
-16.5 | -1.3942 | 0.01677 | -0.0505 | -83.1366
-16 | -1.3596 | 0.0159 | -0.0487 | -85.5094
-15.5 | -1.3239 | 0.01511 | -0.047 | -87.6175
-15 | -1.2877 | 0.01435 | -0.0452 | -89.7352
-14.5 | -1.2504 | 0.01364 | -0.0435 | -91.6716
-14 | -1.2132 | 0.01296 | -0.0416 | -93.6111
-13.5 | -1.1761 | 0.01226 | -0.0396 | -95.9299
-13 | -1.1378 | 0.01163 | -0.0377 | -97.8332
-12.5 | -1.0986 | 0.01106 | -0.0358 | -99.3309
-12 | -1.0596 | 0.01052 | -0.0339 | -100.7224
-11.5 | -1.0188 | 0.01005 | -0.0321 | -101.3731
-11 | -0.9773 | 0.00961 | -0.0303 | -101.6961
-10.5 | -0.9356 | 0.00921 | -0.0285 | -101.5852
-10 | -0.8934 | 0.00886 | -0.0266 | -100.8352
-9.5 | -0.8532 | 0.0085 | -0.0243 | -100.3765
-9 | -0.8164 | 0.00817 | -0.0211 | -99.9266
-8.5 | -0.773 | 0.00789 | -0.0192 | -97.9721
-8 | -0.7246 | 0.0076 | -0.0184 | -95.3421
-7.5 | -0.6742 | 0.00734 | -0.0179 | -91.8529
-7 | -0.6224 | 0.00711 | -0.0177 | -87.5387
-6.5 | -0.5696 | 0.00689 | -0.0177 | -82.6705
-6 | -0.5164 | 0.00666 | -0.0177 | -77.5375
-5.5 | -0.4629 | 0.00644 | -0.0178 | -71.8789
-5 | -0.4086 | 0.00625 | -0.0181 | -65.376
-4.5 | -0.3533 | 0.00609 | -0.0186 | -58.0131
-4 | -0.2974 | 0.00591 | -0.0191 | -50.3215
-3.5 | -0.2415 | 0.00573 | -0.0197 | -42.1466
-3 | -0.1849 | 0.00559 | -0.0203 | -33.0769
-2.5 | -0.1283 | 0.00545 | -0.021 | -23.5413
-2 | -0.0715 | 0.00529 | -0.0218 | -13.5161
-1.5 | -0.0168 | 0.00498 | -0.0221 | -3.3735
-1 | 0.0377 | 0.00469 | -0.0225 | 8.0384
-0.5 | 0.0907 | 0.00424 | -0.0226 | 21.3915
0 | 0.1443 | 0.00384 | -0.0229 | 37.5781
0.5 | 0.1911 | 0.00302 | -0.0221 | 63.2781
1 | 0.2467 | 0.00325 | -0.0227 | 75.9077
1.5 | 0.3013 | 0.0036 | -0.0232 | 83.6944
2 | 0.3496 | 0.0043 | -0.0225 | 81.3023
2.5 | 0.4012 | 0.00475 | -0.0224 | 84.4632
3 | 0.451 | 0.00521 | -0.0219 | 86.5643
3.5 | 0.4969 | 0.00577 | -0.0206 | 86.1179
4 | 0.5429 | 0.00625 | -0.0194 | 86.864
4.5 | 0.5873 | 0.00674 | -0.0178 | 87.1365
5 | 0.6346 | 0.00706 | -0.0167 | 89.8867
5.5 | 0.6822 | 0.00733 | -0.0158 | 93.0696
6 | 0.7209 | 0.00756 | -0.0129 | 95.3571
6.5 | 0.7584 | 0.00789 | -0.0099 | 96.1217
7 | 0.7989 | 0.00824 | -0.0077 | 96.9539
7.5 | 0.8388 | 0.00865 | -0.0055 | 96.9711
8 | 0.879 | 0.00907 | -0.0035 | 96.9129
8.5 | 0.92 | 0.00949 | -0.0017 | 96.9442
9 | 0.9596 | 0.01 | 0.0003 | 95.96
9.5 | 0.9986 | 0.01055 | 0.0022 | 94.654
10 | 1.0376 | 0.01111 | 0.0041 | 93.3933
10.5 | 1.0764 | 0.01168 | 0.0059 | 92.1575
11 | 1.1142 | 0.01235 | 0.0077 | 90.2186
11.5 | 1.1502 | 0.01309 | 0.0097 | 87.8686
12 | 1.1858 | 0.01385 | 0.0117 | 85.6173
12.5 | 1.223 | 0.0146 | 0.0133 | 83.7671
13 | 1.2576 | 0.01544 | 0.0152 | 81.4508
13.5 | 1.293 | 0.01629 | 0.0169 | 79.3738
14 | 1.3262 | 0.01726 | 0.0188 | 76.8366
14.5 | 1.3555 | 0.01846 | 0.021 | 73.429
15 | 1.3868 | 0.01963 | 0.0228 | 70.647
15.5 | 1.416 | 0.02091 | 0.0247 | 67.7188
16 | 1.4464 | 0.02219 | 0.0263 | 65.1825
16.5 | 1.4762 | 0.02356 | 0.0279 | 62.657
17 | 1.5035 | 0.02507 | 0.0295 | 59.9721
17.5 | 1.5316 | 0.02661 | 0.031 | 57.5573
18 | 1.5564 | 0.02841 | 0.0326 | 54.7835
18.5 | 1.579 | 0.03035 | 0.0342 | 52.0264
19.5 | 1.6361 | 0.03513 | 0.0332 | 46.5727
20 | 1.6952 | 0.03872 | 0.0249 | 43.781

## 131. Re 16M Mach 0.10 (1)
BIGFOIL.COM POLAR EXPORT
NACA66-217 a=0.2
NACA66-217 a=0.2 |  |  |  | Cl Max: | 1.344 | at alpha= | 13.5 | deg
JavaFoil+Calcfoil stall+Eppler ext transition |  |  |  | L/D Max: | 105.303 | at alpha= | 8.5 | deg
Re: | 16000000 |  |  | Cd Min: | 0.00493 | at alpha= | 0.5 | deg
Mach: | 0.1 |  |  | Cl=0 at alpha= | -1.0968 | deg
|  |  |  | @ Cl=0.1, Cd= | 0.0054416
|  |  |  | @ Cl=0.4, Cd= | 0.005031
|  |  |  | @ Cl=0.6, Cd= | 0.0068712
alpha (deg) | Cl | Cd | Cm | Cl/Cd
-19.5 | -0.793 | 0.16061 | 0.013 | -4.937
-19 | -0.829 | 0.13246 | 0.015 | -6.26
-18.5 | -0.856 | 0.12601 | 0.015 | -6.794
-18 | -0.883 | 0.11793 | 0.014 | -7.488
-17.5 | -0.904 | 0.10698 | 0.014 | -8.452
-17 | -1.034 | 0.03357 | 0.019 | -30.792
-16.5 | -0.966 | 0.07104 | 0.015 | -13.603
-16 | -1.09 | 0.021 | 0.018 | -51.918
-15.5 | -1.098 | 0.02053 | 0.017 | -53.454
-15 | -1.112 | 0.01758 | 0.016 | -63.273
-14.5 | -1.121 | 0.01541 | 0.015 | -72.718
-14 | -1.121 | 0.01465 | 0.014 | -76.495
-13.5 | -1.117 | 0.01374 | 0.013 | -81.275
-13 | -1.109 | 0.01298 | 0.012 | -85.413
-12.5 | -1.096 | 0.0124 | 0.011 | -88.375
-12 | -1.079 | 0.01183 | 0.01 | -91.191
-11.5 | -1.058 | 0.01132 | 0.009 | -93.469
-11 | -1.033 | 0.01078 | 0.007 | -95.799
-10.5 | -1.002 | 0.01028 | 0.006 | -97.441
-10 | -0.966 | 0.00988 | 0.005 | -97.829
-9.5 | -0.928 | 0.00946 | 0.004 | -98.031
-9 | -0.886 | 0.00909 | 0.003 | -97.468
-8.5 | -0.842 | 0.00878 | 0.002 | -95.887
-8 | -0.795 | 0.00842 | 0.001 | -94.485
-7.5 | -0.746 | 0.00811 | -0.001 | -92.019
-7 | -0.695 | 0.00782 | -0.002 | -88.881
-6.5 | -0.642 | 0.00756 | -0.003 | -84.967
-6 | -0.588 | 0.0073 | -0.004 | -80.51
-5.5 | -0.532 | 0.00617 | -0.006 | -86.199
-5 | -0.475 | 0.00637 | -0.007 | -74.455
-4.5 | -0.417 | 0.00686 | -0.008 | -60.74
-4 | -0.357 | 0.00664 | -0.009 | -53.794
-3.5 | -0.297 | 0.00643 | -0.011 | -46.103
-3 | -0.236 | 0.00677 | -0.012 | -34.793
-2.5 | -0.174 | 0.00672 | -0.013 | -25.915
-2 | -0.112 | 0.00668 | -0.014 | -16.805
-1.5 | -0.05 | 0.00667 | -0.016 | -7.54
-1 | 0.012 | 0.00563 | -0.017 | 2.103
-0.5 | 0.074 | 0.00545 | -0.018 | 13.606
0 | 0.136 | 0.00543 | -0.019 | 25.127
0.5 | 0.199 | 0.00493 | -0.021 | 40.341
1 | 0.261 | 0.0051 | -0.022 | 51.149
1.5 | 0.322 | 0.00535 | -0.023 | 60.306
2 | 0.383 | 0.00507 | -0.024 | 75.636
2.5 | 0.444 | 0.00493 | -0.026 | 90.165
3 | 0.505 | 0.00581 | -0.027 | 87.014
3.5 | 0.565 | 0.0061 | -0.028 | 92.716
4 | 0.624 | 0.0074 | -0.029 | 84.311
4.5 | 0.683 | 0.00763 | -0.03 | 89.514
5 | 0.74 | 0.00794 | -0.032 | 93.245
5.5 | 0.797 | 0.00826 | -0.033 | 96.579
6 | 0.853 | 0.00859 | -0.034 | 99.393
6.5 | 0.907 | 0.0089 | -0.035 | 101.93
7 | 0.959 | 0.00926 | -0.036 | 103.54
7.5 | 1.009 | 0.00964 | -0.038 | 104.668
8 | 1.056 | 0.01004 | -0.039 | 105.218
8.5 | 1.101 | 0.01046 | -0.04 | 105.303
9 | 1.143 | 0.01091 | -0.041 | 104.789
9.5 | 1.181 | 0.0114 | -0.042 | 103.663
10 | 1.216 | 0.01204 | -0.043 | 101.029
10.5 | 1.248 | 0.01257 | -0.044 | 99.253
11 | 1.275 | 0.01321 | -0.046 | 96.524
11.5 | 1.298 | 0.01391 | -0.047 | 93.36
12 | 1.317 | 0.01459 | -0.048 | 90.291
12.5 | 1.332 | 0.01543 | -0.049 | 86.351
13 | 1.342 | 0.0163 | -0.05 | 82.337
13.5 | 1.344 | 0.01713 | -0.051 | 78.438
14 | 1.339 | 0.01813 | -0.052 | 73.873
14.5 | 1.331 | 0.01914 | -0.053 | 69.525
15 | 1.317 | 0.02026 | -0.054 | 65.019
15.5 | 1.299 | 0.02189 | -0.055 | 59.345
16 | 1.278 | 0.02315 | -0.056 | 55.187
16.5 | 1.253 | 0.02465 | -0.057 | 50.821
17 | 1.225 | 0.02633 | -0.057 | 46.513
17.5 | 1.193 | 0.02854 | -0.058 | 41.797
18 | 1.156 | 0.03239 | -0.059 | 35.678
18.5 | 1.115 | 0.0374 | -0.059 | 29.815

## 132. Re 16M Mach 0.10 (2)
BIGFOIL.COM POLAR EXPORT
NACA66-217 a=0.2
NACA66-217 a=0.2 |  |  |  | Cl Max: | 1.6917 | at alpha= | 20 | deg
XFOIL ncrit=9 |  |  |  | L/D Max: | 95.9268 | at alpha= | 7.5 | deg
Re: | 16000000 |  |  | Cd Min: | 0.04088 | at alpha= | 20 | deg
Mach: | 0.1 |  |  | Cl=0 at alpha= | -1.3489 | deg
|  |  |  | @ Cl=0.1, Cd= | 0.0041757
|  |  |  | @ Cl=0.4, Cd= | 0.0047214
|  |  |  | @ Cl=0.6, Cd= | 0.0068492
alpha (deg) | Cl | Cd | Cm | Cl/Cd
-20 | -1.5969 | 0.02726 | -0.068 | -58.5803
-19.5 | -1.5764 | 0.02518 | -0.0659 | -62.6052
-19 | -1.5458 | 0.02383 | -0.0644 | -64.8678
-18.5 | -1.524 | 0.022 | -0.0619 | -69.2727
-18 | -1.4921 | 0.0208 | -0.0602 | -71.7356
-17.5 | -1.4632 | 0.01949 | -0.058 | -75.0744
-17 | -1.4328 | 0.0183 | -0.0559 | -78.2951
-16.5 | -1.3991 | 0.0173 | -0.0539 | -80.8728
-16 | -1.3645 | 0.01636 | -0.0519 | -83.4046
-15.5 | -1.3296 | 0.01548 | -0.0499 | -85.8915
-15 | -1.2918 | 0.01472 | -0.0481 | -87.7582
-14.5 | -1.2549 | 0.01395 | -0.0461 | -89.957
-14 | -1.2167 | 0.01327 | -0.0442 | -91.688
-13.5 | -1.1785 | 0.01255 | -0.0422 | -93.9044
-13 | -1.1405 | 0.01188 | -0.0401 | -96.0017
-12.5 | -1.1013 | 0.01127 | -0.0381 | -97.7196
-12 | -1.0617 | 0.0107 | -0.036 | -99.2243
-11.5 | -1.0205 | 0.0102 | -0.0341 | -100.049
-11 | -0.9789 | 0.00974 | -0.0322 | -100.5031
-10.5 | -0.9369 | 0.00931 | -0.0303 | -100.6337
-10 | -0.8941 | 0.00895 | -0.0285 | -99.8994
-9.5 | -0.8527 | 0.00858 | -0.0263 | -99.3823
-9 | -0.8137 | 0.00822 | -0.0234 | -98.9903
-8.5 | -0.7748 | 0.00795 | -0.0204 | -97.4591
-8 | -0.7266 | 0.00765 | -0.0194 | -94.9804
-7.5 | -0.6764 | 0.00738 | -0.0188 | -91.6531
-7 | -0.6246 | 0.00714 | -0.0184 | -87.479
-6.5 | -0.5716 | 0.00691 | -0.0183 | -82.7207
-6 | -0.5182 | 0.00669 | -0.0183 | -77.4589
-5.5 | -0.4645 | 0.00646 | -0.0183 | -71.904
-5 | -0.41 | 0.00627 | -0.0185 | -65.3907
-4.5 | -0.3544 | 0.00611 | -0.0189 | -58.0033
-4 | -0.2983 | 0.00593 | -0.0194 | -50.3035
-3.5 | -0.2421 | 0.00574 | -0.0199 | -42.1777
-3 | -0.1853 | 0.0056 | -0.0206 | -33.0893
-2.5 | -0.1284 | 0.00546 | -0.0213 | -23.5165
-2 | -0.0712 | 0.0053 | -0.022 | -13.434
-1.5 | -0.0163 | 0.00499 | -0.0224 | -3.2665
-0.5 | 0.0916 | 0.00424 | -0.0228 | 21.6038
0 | 0.1452 | 0.00383 | -0.023 | 37.9112
1.5 | 0.3033 | 0.00359 | -0.0233 | 84.4847
2 | 0.3518 | 0.00429 | -0.0226 | 82.0047
2.5 | 0.4032 | 0.00475 | -0.0224 | 84.8842
3 | 0.4532 | 0.00522 | -0.0219 | 86.8199
3.5 | 0.4989 | 0.00579 | -0.0205 | 86.1658
4 | 0.5446 | 0.00628 | -0.0191 | 86.7197
4.5 | 0.5883 | 0.00677 | -0.0173 | 86.8981
5 | 0.6356 | 0.00709 | -0.0162 | 89.6474
5.5 | 0.6821 | 0.00736 | -0.0149 | 92.6766
6 | 0.7175 | 0.00761 | -0.0112 | 94.2838
6.5 | 0.7567 | 0.00796 | -0.0086 | 95.0628
7 | 0.7981 | 0.00833 | -0.0065 | 95.8103
7.5 | 0.8384 | 0.00874 | -0.0043 | 95.9268
8 | 0.8792 | 0.00917 | -0.0023 | 95.8779
8.5 | 0.9202 | 0.00962 | -0.0004 | 95.6549
9 | 0.9595 | 0.01015 | 0.0017 | 94.532
9.5 | 0.9987 | 0.01073 | 0.0037 | 93.0755
10 | 1.039 | 0.01128 | 0.0054 | 92.1099
10.5 | 1.0777 | 0.01189 | 0.0073 | 90.6392
11 | 1.1143 | 0.01262 | 0.0094 | 88.2964
11.5 | 1.152 | 0.01334 | 0.0113 | 86.3568
12 | 1.1877 | 0.01413 | 0.0134 | 84.0552
12.5 | 1.2243 | 0.01493 | 0.0152 | 82.0027
13 | 1.2603 | 0.01577 | 0.017 | 79.9176
13.5 | 1.2939 | 0.01674 | 0.019 | 77.2939
14 | 1.3289 | 0.01769 | 0.0208 | 75.1215
14.5 | 1.3578 | 0.01897 | 0.0231 | 71.5762
15 | 1.3874 | 0.02027 | 0.0252 | 68.446
15.5 | 1.4199 | 0.02146 | 0.0269 | 66.165
16 | 1.4492 | 0.02288 | 0.0287 | 63.3392
16.5 | 1.4781 | 0.02436 | 0.0305 | 60.6773
17 | 1.5074 | 0.02586 | 0.0321 | 58.2908
17.5 | 1.5331 | 0.02764 | 0.0338 | 55.4667
18 | 1.5565 | 0.02961 | 0.0355 | 52.5667
18.5 | 1.5814 | 0.03151 | 0.037 | 50.1872
19.5 | 1.6325 | 0.03702 | 0.0365 | 44.0978
20 | 1.6917 | 0.04088 | 0.0282 | 41.3821

## 133. Re 16M Mach 0.25 (1)
BIGFOIL.COM POLAR EXPORT
NACA66-217 a=0.2
NACA66-217 a=0.2 |  |  |  | Cl Max: | 1.272 | at alpha= | 12 | deg
JavaFoil+Calcfoil stall+Eppler ext transition |  |  |  | L/D Max: | 102.21 | at alpha= | 8 | deg
Re: | 16000000 |  |  | Cd Min: | 0.00464 | at alpha= | 1.5 | deg
Mach: | 0.25 |  |  | Cl=0 at alpha= | -1.0938 | deg
|  |  |  | @ Cl=0.1, Cd= | 0.005525
|  |  |  | @ Cl=0.4, Cd= | 0.0055033
|  |  |  | @ Cl=0.6, Cd= | 0.0066933
alpha (deg) | Cl | Cd | Cm | Cl/Cd
-17 | -0.615 | 0.1409 | 0.01 | -4.364
-16.5 | -0.659 | 0.13316 | 0.01 | -4.948
-16 | -0.699 | 0.12592 | 0.009 | -5.551
-15.5 | -0.738 | 0.10836 | 0.01 | -6.807
-15 | -0.776 | 0.09492 | 0.01 | -8.174
-14.5 | -0.804 | 0.0891 | 0.01 | -9.021
-14 | -0.969 | 0.01904 | 0.014 | -50.899
-13.5 | -1 | 0.01591 | 0.013 | -62.838
-13 | -1.016 | 0.01473 | 0.012 | -68.963
-12.5 | -1.025 | 0.0137 | 0.011 | -74.786
-12 | -1.026 | 0.01289 | 0.01 | -79.565
-11.5 | -1.02 | 0.01219 | 0.009 | -83.662
-11 | -1.008 | 0.01151 | 0.008 | -87.534
-10.5 | -0.987 | 0.01098 | 0.006 | -89.889
-10 | -0.959 | 0.01044 | 0.005 | -91.819
-9.5 | -0.926 | 0.00997 | 0.004 | -92.918
-9 | -0.89 | 0.00954 | 0.003 | -93.235
-8.5 | -0.849 | 0.00917 | 0.002 | -92.512
-8 | -0.805 | 0.00879 | 0.001 | -91.498
-7.5 | -0.757 | 0.00842 | -0.001 | -89.956
-7 | -0.707 | 0.00811 | -0.002 | -87.171
-6.5 | -0.655 | 0.00781 | -0.003 | -83.797
-6 | -0.6 | 0.00752 | -0.004 | -79.754
-5.5 | -0.544 | 0.00725 | -0.006 | -75.028
-5 | -0.486 | 0.00696 | -0.007 | -69.728
-4.5 | -0.426 | 0.00593 | -0.008 | -71.909
-4 | -0.366 | 0.00618 | -0.01 | -59.163
-3.5 | -0.304 | 0.00664 | -0.011 | -45.832
-3 | -0.242 | 0.00691 | -0.012 | -35.005
-2.5 | -0.179 | 0.00684 | -0.013 | -26.145
-2 | -0.115 | 0.00684 | -0.015 | -16.874
-1.5 | -0.052 | 0.00682 | -0.016 | -7.582
-1 | 0.012 | 0.00574 | -0.017 | 2.122
-0.5 | 0.076 | 0.00557 | -0.019 | 13.679
0 | 0.14 | 0.00545 | -0.02 | 25.733
0.5 | 0.204 | 0.00503 | -0.021 | 40.588
1 | 0.268 | 0.00518 | -0.022 | 51.746
1.5 | 0.33 | 0.00464 | -0.024 | 71.147
2 | 0.393 | 0.00548 | -0.025 | 71.725
2.5 | 0.456 | 0.00569 | -0.026 | 80.085
3 | 0.518 | 0.00596 | -0.027 | 87.013
3.5 | 0.58 | 0.00624 | -0.029 | 92.849
4 | 0.64 | 0.0076 | -0.03 | 84.173
4.5 | 0.7 | 0.00789 | -0.031 | 88.667
5 | 0.759 | 0.00821 | -0.032 | 92.418
5.5 | 0.817 | 0.00854 | -0.034 | 95.595
6 | 0.873 | 0.0089 | -0.035 | 98.105
6.5 | 0.928 | 0.00929 | -0.036 | 99.865
7 | 0.979 | 0.00965 | -0.037 | 101.516
7.5 | 1.029 | 0.01006 | -0.039 | 102.199
8 | 1.074 | 0.01051 | -0.04 | 102.21
8.5 | 1.117 | 0.01101 | -0.041 | 101.43
9 | 1.155 | 0.01155 | -0.042 | 100.015
9.5 | 1.188 | 0.01216 | -0.043 | 97.728
10 | 1.217 | 0.01279 | -0.044 | 95.137
10.5 | 1.24 | 0.01356 | -0.046 | 91.418
11 | 1.257 | 0.01428 | -0.047 | 88.054
11.5 | 1.268 | 0.0151 | -0.048 | 83.981
12 | 1.272 | 0.01598 | -0.049 | 79.615
12.5 | 1.27 | 0.01699 | -0.05 | 74.753
13 | 1.26 | 0.01803 | -0.051 | 69.891
13.5 | 1.235 | 0.01933 | -0.052 | 63.911
14 | 1.202 | 0.02077 | -0.053 | 57.85
14.5 | 1.159 | 0.02264 | -0.054 | 51.194
15 | 1.11 | 0.02436 | -0.055 | 45.57
15.5 | 1.053 | 0.0268 | -0.056 | 39.277
16 | 0.984 | 0.0314 | -0.056 | 31.321
16.5 | 0.807 | 0.10183 | -0.042 | 7.929
17 | 0.73 | 0.12489 | -0.035 | 5.849

## 134. Re 16M Mach 0.25 (2)
BIGFOIL.COM POLAR EXPORT
NACA66-217 a=0.2
NACA66-217 a=0.2 |  |  |  | Cl Max: | 1.6623 | at alpha= | 20 | deg
XFOIL ncrit=9 |  |  |  | L/D Max: | 89.5598 | at alpha= | 7 | deg
Re: | 16000000 |  |  | Cd Min: | 0.05361 | at alpha= | 20 | deg
Mach: | 0.25 |  |  | Cl=0 at alpha= | -1.3779 | deg
|  |  |  | @ Cl=0.1, Cd= | 0.0042196
|  |  |  | @ Cl=0.4, Cd= | 0.0046229
|  |  |  | @ Cl=0.6, Cd= | 0.0070239
alpha (deg) | Cl | Cd | Cm | Cl/Cd
-20 | -1.5662 | 0.03944 | -0.0933 | -39.711
-19.5 | -1.5581 | 0.03538 | -0.0913 | -44.039
-19 | -1.5404 | 0.03229 | -0.089 | -47.7052
-18.5 | -1.5267 | 0.0291 | -0.0861 | -52.4639
-18 | -1.5027 | 0.02675 | -0.0832 | -56.1757
-17.5 | -1.4771 | 0.02461 | -0.0802 | -60.0203
-17 | -1.4502 | 0.02266 | -0.077 | -63.9982
-16.5 | -1.4198 | 0.02098 | -0.0738 | -67.674
-16 | -1.3865 | 0.01956 | -0.0708 | -70.8845
-15.5 | -1.3532 | 0.01818 | -0.0675 | -74.4334
-15 | -1.3152 | 0.01707 | -0.0647 | -77.0475
-14.5 | -1.278 | 0.01597 | -0.0617 | -80.025
-14 | -1.238 | 0.01507 | -0.0589 | -82.15
-13.5 | -1.1965 | 0.01421 | -0.0563 | -84.2013
-13 | -1.1556 | 0.01339 | -0.0536 | -86.3032
-12.5 | -1.1155 | 0.01257 | -0.0507 | -88.743
-12 | -1.0741 | 0.01183 | -0.048 | -90.7946
-11.5 | -1.0313 | 0.01116 | -0.0454 | -92.4104
-11 | -0.9878 | 0.01056 | -0.043 | -93.5417
-10.5 | -0.9444 | 0.01 | -0.0405 | -94.44
-10 | -0.899 | 0.00953 | -0.0382 | -94.3337
-9.5 | -0.8544 | 0.00908 | -0.0359 | -94.0969
-9 | -0.8093 | 0.00868 | -0.0336 | -93.2373
-8.5 | -0.7662 | 0.00826 | -0.0309 | -92.7603
-8 | -0.7245 | 0.00787 | -0.0278 | -92.0584
-7.5 | -0.6847 | 0.00759 | -0.0242 | -90.2108
-7 | -0.634 | 0.00731 | -0.0229 | -86.7305
-6.5 | -0.581 | 0.00706 | -0.0221 | -82.2946
-6 | -0.5267 | 0.00683 | -0.0216 | -77.1157
-5.5 | -0.4721 | 0.00659 | -0.0212 | -71.6388
-5 | -0.4167 | 0.00638 | -0.021 | -65.3135
-4 | -0.3026 | 0.006 | -0.0214 | -50.4333
-3.5 | -0.2451 | 0.00581 | -0.0217 | -42.1859
-3 | -0.1868 | 0.00566 | -0.0222 | -33.0035
-2.5 | -0.1285 | 0.00551 | -0.0228 | -23.3212
-2 | -0.0697 | 0.00535 | -0.0235 | -13.028
-1.5 | -0.0134 | 0.00504 | -0.0237 | -2.6587
-0.5 | 0.0963 | 0.00425 | -0.0238 | 22.6588
0 | 0.151 | 0.0038 | -0.0239 | 39.7368
0.5 | 0.1998 | 0.00293 | -0.0231 | 68.1911
1 | 0.2574 | 0.00323 | -0.0237 | 79.6904
1.5 | 0.3139 | 0.00357 | -0.0241 | 87.9272
2 | 0.364 | 0.00423 | -0.0234 | 86.052
2.5 | 0.4144 | 0.00478 | -0.0226 | 86.6946
3 | 0.4643 | 0.00527 | -0.0217 | 88.1025
3.5 | 0.5088 | 0.00588 | -0.0197 | 86.5306
4 | 0.5518 | 0.00642 | -0.0174 | 85.9502
4.5 | 0.5916 | 0.00695 | -0.0143 | 85.1223
5 | 0.6257 | 0.00725 | -0.01 | 86.3034
5.5 | 0.6652 | 0.00762 | -0.0069 | 87.2966
6 | 0.7068 | 0.00802 | -0.0043 | 88.1297
6.5 | 0.7501 | 0.00842 | -0.0021 | 89.0855
7 | 0.7935 | 0.00886 | -0.0001 | 89.5598
7.5 | 0.8357 | 0.00937 | 0.0022 | 89.1889
8 | 0.8787 | 0.00987 | 0.0042 | 89.0274
8.5 | 0.9205 | 0.01042 | 0.0064 | 88.3397
9 | 0.9607 | 0.01107 | 0.0088 | 86.7841
9.5 | 1.0025 | 0.01171 | 0.0109 | 85.6106
10 | 1.0435 | 0.0124 | 0.013 | 84.1532
10.5 | 1.0832 | 0.01314 | 0.0153 | 82.4353
11 | 1.1205 | 0.01403 | 0.0179 | 79.8646
12.5 | 1.2351 | 0.01679 | 0.0248 | 73.5616
13 | 1.2696 | 0.01796 | 0.0274 | 70.6904
13.5 | 1.3034 | 0.01922 | 0.03 | 67.8148
14 | 1.338 | 0.02051 | 0.0324 | 65.2365
14.5 | 1.3679 | 0.02209 | 0.0352 | 61.9239
15 | 1.4013 | 0.02359 | 0.0374 | 59.4023
15.5 | 1.4337 | 0.02517 | 0.0397 | 56.9607
16 | 1.4631 | 0.02704 | 0.042 | 54.1087
16.5 | 1.4909 | 0.02909 | 0.0443 | 51.2513
17 | 1.5148 | 0.03144 | 0.0467 | 48.1807
17.5 | 1.5389 | 0.03393 | 0.0488 | 45.3551
18 | 1.5575 | 0.03691 | 0.051 | 42.1972
18.5 | 1.5754 | 0.04007 | 0.0529 | 39.3162
19 | 1.5927 | 0.04341 | 0.0546 | 36.6897
19.5 | 1.609 | 0.04766 | 0.0546 | 33.76
20 | 1.6623 | 0.05361 | 0.046 | 31.0073

## 135. Re 16M Mach 0.50 (1)
BIGFOIL.COM POLAR EXPORT
NACA66-217 a=0.2
NACA66-217 a=0.2 |  |  |  | Cl Max: | 1.177 | at alpha= | 20 | deg
JavaFoil+Calcfoil stall+Eppler ext transition |  |  |  | L/D Max: | 91.763 | at alpha= | 3.5 | deg
Re: | 16000000 |  |  | Cd Min: | 0.00523 | at alpha= | 0.5 | deg
Mach: | 0.5 |  |  | Cl=0 at alpha= | -1.0972 | deg
|  |  |  | @ Cl=0.1, Cd= | 0.0056883
|  |  |  | @ Cl=0.4, Cd= | 0.0058757
|  |  |  | @ Cl=0.6, Cd= | 0.0067743
alpha (deg) | Cl | Cd | Cm | Cl/Cd
-20 | -1.058 | 0.18275 | 0.018 | -5.792
-19.5 | -1.031 | 0.1664 | 0.018 | -6.198
-19 | -1.003 | 0.16159 | 0.017 | -6.208
-18.5 | -0.975 | 0.15834 | 0.016 | -6.158
-18 | -0.95 | 0.14441 | 0.016 | -6.579
-17.5 | -0.922 | 0.13487 | 0.015 | -6.838
-17 | -0.893 | 0.13251 | 0.014 | -6.737
-16.5 | -0.864 | 0.12827 | 0.013 | -6.738
-16 | -0.837 | 0.1205 | 0.012 | -6.943
-15.5 | -0.815 | 0.10619 | 0.012 | -7.673
-15 | -0.791 | 0.09512 | 0.012 | -8.311
-14.5 | -0.786 | 0.07166 | 0.013 | -10.97
-14 | -0.847 | 0.02542 | 0.015 | -33.316
-13.5 | -0.827 | 0.02039 | 0.015 | -40.557
-13 | -0.67 | 0.08943 | 0.008 | -7.488
-12.5 | -0.643 | 0.0818 | 0.007 | -7.861
-12 | -0.635 | 0.0605 | 0.008 | -10.503
-11.5 | -0.7 | 0.01687 | 0.01 | -41.495
-11 | -0.671 | 0.01493 | 0.008 | -44.965
-10.5 | -0.64 | 0.01377 | 0.007 | -46.446
-10 | -0.607 | 0.01278 | 0.006 | -47.539
-9.5 | -0.473 | 0.06164 | 0.002 | -7.667
-9 | -0.446 | 0.05564 | 0.002 | -8.011
-8.5 | -0.506 | 0.01185 | 0.002 | -42.732
-8 | -0.663 | 0.01101 | 0.001 | -60.251
-7.5 | -0.725 | 0.01036 | -0.001 | -70.019
-7 | -0.717 | 0.00969 | -0.002 | -74.033
-6.5 | -0.686 | 0.00915 | -0.004 | -74.924
-6 | -0.641 | 0.00864 | -0.005 | -74.137
-5.5 | -0.588 | 0.00824 | -0.006 | -71.401
-5 | -0.53 | 0.0078 | -0.008 | -67.982
-4.5 | -0.468 | 0.00752 | -0.009 | -62.178
-4 | -0.403 | 0.00718 | -0.011 | -56.11
-3.5 | -0.336 | 0.00694 | -0.012 | -48.406
-3 | -0.268 | 0.00717 | -0.013 | -37.36
-2.5 | -0.198 | 0.00716 | -0.015 | -27.712
-2 | -0.128 | 0.00713 | -0.016 | -17.97
-1.5 | -0.058 | 0.00721 | -0.018 | -7.976
-1 | 0.014 | 0.00557 | -0.019 | 2.442
-0.5 | 0.085 | 0.00572 | -0.021 | 14.885
0 | 0.156 | 0.00557 | -0.022 | 27.974
0.5 | 0.227 | 0.00523 | -0.023 | 43.294
1 | 0.297 | 0.00545 | -0.025 | 54.508
1.5 | 0.366 | 0.00573 | -0.026 | 63.954
2 | 0.436 | 0.00603 | -0.028 | 72.329
2.5 | 0.506 | 0.00629 | -0.029 | 80.338
3 | 0.575 | 0.00664 | -0.03 | 86.488
3.5 | 0.642 | 0.007 | -0.032 | 91.763
4 | 0.708 | 0.00867 | -0.033 | 81.671
4.5 | 0.773 | 0.00911 | -0.035 | 84.859
5 | 0.836 | 0.00953 | -0.036 | 87.71
5.5 | 0.897 | 0.01003 | -0.037 | 89.473
6 | 0.954 | 0.01054 | -0.039 | 90.544
6.5 | 1.006 | 0.01116 | -0.04 | 90.086
7 | 1.047 | 0.01179 | -0.041 | 88.829
7.5 | 1.076 | 0.01249 | -0.043 | 86.113
8 | 1.083 | 0.01336 | -0.044 | 81.041
8.5 | 1.046 | 0.01461 | -0.045 | 71.55
9 | 0.682 | 0.01621 | -0.047 | 42.05
9.5 | 0.592 | 0.07057 | -0.021 | 8.385
10 | 0.747 | 0.01759 | -0.049 | 42.448
10.5 | 0.777 | 0.01928 | -0.05 | 40.315
11 | 0.801 | 0.02267 | -0.051 | 35.351
11.5 | 0.837 | 0.02279 | -0.052 | 36.736
12 | 0.873 | 0.0219 | -0.054 | 39.86
12.5 | 0.903 | 0.02379 | -0.055 | 37.956
13 | 0.93 | 0.02715 | -0.056 | 34.253
13.5 | 0.952 | 0.03207 | -0.056 | 29.684
14 | 0.993 | 0.02846 | -0.058 | 34.901
14.5 | 1.015 | 0.03367 | -0.059 | 30.143
15 | 1.035 | 0.04011 | -0.059 | 25.811
15.5 | 0.986 | 0.07834 | -0.052 | 12.586
16 | 0.958 | 0.1232 | -0.04 | 7.778
16.5 | 0.99 | 0.12589 | -0.043 | 7.866
17 | 1.018 | 0.13416 | -0.044 | 7.59
17.5 | 1.039 | 0.14926 | -0.042 | 6.96
18 | 1.068 | 0.1539 | -0.044 | 6.939
18.5 | 1.099 | 0.15753 | -0.046 | 6.974
19 | 1.124 | 0.17468 | -0.046 | 6.436
19.5 | 1.149 | 0.19571 | -0.047 | 5.871
20 | 1.177 | 0.20028 | -0.048 | 5.877

## 136. Re 16M Mach 0.50 (2)
BIGFOIL.COM POLAR EXPORT
NACA66-217 a=0.2
NACA66-217 a=0.2 |  |  |  | Cl Max: | 1.1478 | at alpha= | 11.5 | deg
XFOIL ncrit=9 |  |  |  | L/D Max: | 103.605 | at alpha= | 2 | deg
Re: | 16000000 |  |  | Cd Min: | 0.12388 | at alpha= | 16.5 | deg
Mach: | 0.5 |  |  | Cl=0 at alpha= | -1.5665 | deg
|  |  |  | @ Cl=0.1, Cd= | 0.0044914
|  |  |  | @ Cl=0.4, Cd= | 0.0038858
|  |  |  | @ Cl=0.6, Cd= | 0.0095095
alpha (deg) | Cl | Cd | Cm | Cl/Cd
-14.5 | -0.5478 | 0.10976 | -0.0722 | -4.9909
-14 | -0.5656 | 0.0971 | -0.0805 | -5.8249
-13.5 | -0.5827 | 0.08423 | -0.089 | -6.918
-13 | -0.6018 | 0.06943 | -0.0999 | -8.6677
-12.5 | -0.6345 | 0.05699 | -0.1082 | -11.1335
-12 | -0.6681 | 0.04742 | -0.1113 | -14.089
-11.5 | -0.7063 | 0.03924 | -0.1105 | -17.9995
-11 | -0.739 | 0.03267 | -0.1065 | -22.6201
-10.5 | -0.7692 | 0.02687 | -0.1 | -28.6267
-10 | -0.7941 | 0.0214 | -0.0918 | -37.1075
-9.5 | -0.8034 | 0.01612 | -0.0833 | -49.8387
-9 | -0.7878 | 0.01295 | -0.0753 | -60.834
-8.5 | -0.7547 | 0.01132 | -0.0685 | -66.6696
-8 | -0.7083 | 0.01032 | -0.0634 | -68.6337
-7.5 | -0.6593 | 0.0095 | -0.0589 | -69.4
-7 | -0.6077 | 0.00884 | -0.055 | -68.7443
-6.5 | -0.5544 | 0.0083 | -0.0516 | -66.7952
-6 | -0.5014 | 0.00782 | -0.0483 | -64.1176
-5.5 | -0.4481 | 0.00741 | -0.0453 | -60.4723
-5 | -0.3972 | 0.007 | -0.042 | -56.7429
-4.5 | -0.349 | 0.00662 | -0.0382 | -52.719
-4 | -0.3014 | 0.0064 | -0.0342 | -47.0938
-3.5 | -0.2417 | 0.00617 | -0.0329 | -39.1734
-3 | -0.1809 | 0.00596 | -0.032 | -30.3523
-2.5 | -0.118 | 0.00579 | -0.0316 | -20.38
-2 | -0.0541 | 0.0056 | -0.0315 | -9.6607
-1.5 | 0.0083 | 0.00534 | -0.0313 | 1.5543
-0.5 | 0.1196 | 0.00431 | -0.0287 | 27.7494
0 | 0.1737 | 0.0035 | -0.0274 | 49.6286
0.5 | 0.2327 | 0.00285 | -0.0269 | 81.6491
1.5 | 0.3611 | 0.00356 | -0.0276 | 101.4326
2 | 0.4196 | 0.00405 | -0.0268 | 103.6049
2.5 | 0.4602 | 0.0049 | -0.0225 | 93.9184
3 | 0.4987 | 0.00555 | -0.0177 | 89.8559
4 | 0.5264 | 0.00733 | 0.0012 | 71.8145
4.5 | 0.5488 | 0.00851 | 0.0081 | 64.4888
5 | 0.5886 | 0.00935 | 0.0122 | 62.9519
5.5 | 0.6365 | 0.01002 | 0.0149 | 63.523
6 | 0.6847 | 0.01071 | 0.0176 | 63.9309
6.5 | 0.7349 | 0.01139 | 0.0202 | 64.5215
7 | 0.7825 | 0.01221 | 0.0232 | 64.0868
7.5 | 0.8307 | 0.01305 | 0.0262 | 63.6552
8 | 0.8799 | 0.01392 | 0.0292 | 63.2112
8.5 | 0.9254 | 0.015 | 0.0327 | 61.6933
9 | 0.9727 | 0.01608 | 0.0362 | 60.4913
9.5 | 1.0191 | 0.01727 | 0.0399 | 59.0098
10 | 1.0638 | 0.01864 | 0.0439 | 57.0708
10.5 | 1.1039 | 0.02034 | 0.0485 | 54.2724
11 | 1.134 | 0.02259 | 0.0539 | 50.1992
11.5 | 1.1478 | 0.02579 | 0.0602 | 44.5056
12 | 1.1348 | 0.03066 | 0.0672 | 37.0124
12.5 | 1.1113 | 0.03671 | 0.073 | 30.2724
13 | 1.0838 | 0.04388 | 0.0768 | 24.6992
13.5 | 1.0527 | 0.05243 | 0.078 | 20.0782
14 | 1.0216 | 0.06221 | 0.0764 | 16.4218
14.5 | 0.9919 | 0.07306 | 0.0724 | 13.5765
15 | 0.9634 | 0.08492 | 0.0662 | 11.3448
15.5 | 0.9365 | 0.09762 | 0.0585 | 9.5933
16 | 0.9111 | 0.11104 | 0.0497 | 8.2052
16.5 | 0.8933 | 0.12388 | 0.0411 | 7.211

## 137. Re 18M Mach 0.00 (1)
BIGFOIL.COM POLAR EXPORT
NACA66-217 a=0.2
NACA66-217 a=0.2 |  |  |  | Cl Max: | 1.357 | at alpha= | 13.5 | deg
JavaFoil+Calcfoil stall+Eppler ext transition |  |  |  | L/D Max: | 108.143 | at alpha= | 8 | deg
Re: | 18000000 |  |  | Cd Min: | 0.00492 | at alpha= | 2.5 | deg
Mach: | 0 |  |  | Cl=0 at alpha= | -1.0968 | deg
|  |  |  | @ Cl=0.1, Cd= | 0.0057339
|  |  |  | @ Cl=0.4, Cd= | 0.0050046
|  |  |  | @ Cl=0.6, Cd= | 0.00678
alpha (deg) | Cl | Cd | Cm | Cl/Cd
-19.5 | -0.85 | 0.14129 | 0.015 | -6.017
-19 | -0.88 | 0.12619 | 0.016 | -6.975
-18.5 | -0.89 | 0.13952 | 0.013 | -6.379
-18 | -0.936 | 0.10347 | 0.016 | -9.049
-17.5 | -0.97 | 0.0816 | 0.016 | -11.893
-17 | -1.092 | 0.02534 | 0.019 | -43.086
-16.5 | -1.104 | 0.02366 | 0.018 | -46.669
-16 | -1.116 | 0.02162 | 0.018 | -51.608
-15.5 | -1.13 | 0.01851 | 0.017 | -61.045
-15 | -1.138 | 0.01641 | 0.016 | -69.375
-14.5 | -1.141 | 0.01491 | 0.015 | -76.513
-14 | -1.138 | 0.01394 | 0.014 | -81.642
-13.5 | -1.131 | 0.01316 | 0.013 | -85.921
-13 | -1.12 | 0.01248 | 0.012 | -89.74
-12.5 | -1.105 | 0.01194 | 0.011 | -92.521
-12 | -1.085 | 0.01145 | 0.01 | -94.806
-11.5 | -1.062 | 0.01093 | 0.009 | -97.167
-11 | -1.036 | 0.0104 | 0.007 | -99.571
-10.5 | -1.003 | 0.00999 | 0.006 | -100.389
-10 | -0.967 | 0.00956 | 0.005 | -101.11
-9.5 | -0.927 | 0.00919 | 0.004 | -100.968
-9 | -0.885 | 0.00883 | 0.003 | -100.238
-8.5 | -0.841 | 0.00849 | 0.002 | -99.028
-8 | -0.794 | 0.00819 | 0.001 | -96.841
-7.5 | -0.744 | 0.00791 | -0.001 | -94.112
-7 | -0.693 | 0.00762 | -0.002 | -91.022
-6.5 | -0.64 | 0.00736 | -0.003 | -86.968
-6 | -0.586 | 0.00624 | -0.004 | -93.908
-5.5 | -0.53 | 0.0065 | -0.006 | -81.587
-5 | -0.473 | 0.00698 | -0.007 | -67.876
-4.5 | -0.415 | 0.00673 | -0.008 | -61.648
-4 | -0.355 | 0.00686 | -0.009 | -51.79
-3.5 | -0.295 | 0.00681 | -0.01 | -43.35
-3 | -0.234 | 0.00679 | -0.012 | -34.516
-2.5 | -0.173 | 0.00671 | -0.013 | -25.817
-2 | -0.112 | 0.00672 | -0.014 | -16.619
-1.5 | -0.05 | 0.00669 | -0.015 | -7.48
-1 | 0.012 | 0.0058 | -0.017 | 2.034
-0.5 | 0.074 | 0.00578 | -0.018 | 12.75
0 | 0.136 | 0.00567 | -0.019 | 23.969
0.5 | 0.198 | 0.00556 | -0.02 | 35.54
1 | 0.26 | 0.00516 | -0.022 | 50.378
1.5 | 0.321 | 0.00538 | -0.023 | 59.616
2 | 0.382 | 0.00504 | -0.024 | 75.755
2.5 | 0.443 | 0.00492 | -0.025 | 90.005
3 | 0.503 | 0.00575 | -0.027 | 87.468
3.5 | 0.563 | 0.00604 | -0.028 | 93.164
4 | 0.621 | 0.0072 | -0.029 | 86.267
4.5 | 0.68 | 0.00745 | -0.03 | 91.292
5 | 0.738 | 0.00775 | -0.031 | 95.18
5.5 | 0.794 | 0.00805 | -0.033 | 98.734
6 | 0.85 | 0.00834 | -0.034 | 101.947
6.5 | 0.904 | 0.00865 | -0.035 | 104.501
7 | 0.956 | 0.009 | -0.036 | 106.231
7.5 | 1.006 | 0.00936 | -0.037 | 107.482
8 | 1.054 | 0.00974 | -0.039 | 108.143
8.5 | 1.099 | 0.01017 | -0.04 | 108.057
9 | 1.141 | 0.01057 | -0.041 | 107.971
9.5 | 1.18 | 0.01111 | -0.042 | 106.259
10 | 1.216 | 0.01164 | -0.043 | 104.468
10.5 | 1.248 | 0.01216 | -0.044 | 102.666
11 | 1.277 | 0.01276 | -0.045 | 100.101
11.5 | 1.302 | 0.01342 | -0.046 | 97.048
12 | 1.323 | 0.01404 | -0.048 | 94.267
12.5 | 1.34 | 0.01487 | -0.049 | 90.107
13 | 1.353 | 0.01566 | -0.05 | 86.387
13.5 | 1.357 | 0.01643 | -0.051 | 82.588
14 | 1.356 | 0.01731 | -0.052 | 78.355
14.5 | 1.352 | 0.01827 | -0.053 | 73.995
15 | 1.342 | 0.01955 | -0.054 | 68.645
15.5 | 1.328 | 0.02085 | -0.055 | 63.68
16 | 1.312 | 0.02178 | -0.056 | 60.234
16.5 | 1.291 | 0.02327 | -0.056 | 55.495
17 | 1.268 | 0.02478 | -0.057 | 51.181
17.5 | 1.242 | 0.02667 | -0.058 | 46.553
18 | 1.211 | 0.02983 | -0.059 | 40.578
18.5 | 1.176 | 0.03394 | -0.059 | 34.648

## 138. Re 18M Mach 0.00 (2)
BIGFOIL.COM POLAR EXPORT
NACA66-217 a=0.2
NACA66-217 a=0.2 |  |  |  | Cl Max: | 1.6651 | at alpha= | 20 | deg
XFOIL ncrit=9 |  |  |  | L/D Max: | 100.113 | at alpha= | 8 | deg
Re: | 18000000 |  |  | Cd Min: | 0.03713 | at alpha= | 20 | deg
Mach: | 0 |  |  | Cl=0 at alpha= | -1.343 | deg
|  |  |  | @ Cl=0.1, Cd= | 0.0042411
|  |  |  | @ Cl=0.4, Cd= | 0.0047845
|  |  |  | @ Cl=0.6, Cd= | 0.0067206
alpha (deg) | Cl | Cd | Cm | Cl/Cd
-20 | -1.6049 | 0.02518 | -0.0626 | -63.7371
-19.5 | -1.5843 | 0.02329 | -0.0605 | -68.0249
-19 | -1.5518 | 0.0222 | -0.0592 | -69.9009
-18.5 | -1.5288 | 0.02056 | -0.0569 | -74.358
-18 | -1.4971 | 0.01948 | -0.0553 | -76.8532
-17.5 | -1.4684 | 0.01827 | -0.0532 | -80.3722
-17 | -1.4363 | 0.01726 | -0.0513 | -83.2155
-16.5 | -1.4026 | 0.01633 | -0.0495 | -85.891
-16 | -1.3689 | 0.01546 | -0.0476 | -88.5446
-15.5 | -1.3324 | 0.0147 | -0.0459 | -90.6395
-15 | -1.2957 | 0.01397 | -0.0442 | -92.7487
-14.5 | -1.2593 | 0.01326 | -0.0422 | -94.9698
-13.5 | -1.1822 | 0.01201 | -0.0388 | -98.4346
-13 | -1.1445 | 0.01138 | -0.0367 | -100.5712
-12.5 | -1.1049 | 0.01083 | -0.0349 | -102.0222
-12 | -1.0662 | 0.01028 | -0.0328 | -103.716
-11.5 | -1.0256 | 0.0098 | -0.0309 | -104.6531
-11 | -0.9845 | 0.00937 | -0.0291 | -105.0694
-10.5 | -0.943 | 0.00899 | -0.0272 | -104.8943
-10 | -0.9013 | 0.00864 | -0.0252 | -104.3171
-9 | -0.824 | 0.00805 | -0.0196 | -102.3602
-8.5 | -0.7773 | 0.00775 | -0.0185 | -100.2968
-8 | -0.7284 | 0.00745 | -0.0177 | -97.7718
-7.5 | -0.6778 | 0.00719 | -0.0173 | -94.2698
-7 | -0.6257 | 0.00695 | -0.0171 | -90.0288
-6.5 | -0.5726 | 0.00674 | -0.0171 | -84.9555
-6 | -0.5189 | 0.00654 | -0.0173 | -79.3425
-5.5 | -0.4652 | 0.00633 | -0.0174 | -73.4913
-5 | -0.4107 | 0.00615 | -0.0177 | -66.7805
-4.5 | -0.3551 | 0.00596 | -0.0182 | -59.5805
-4 | -0.299 | 0.0058 | -0.0188 | -51.5517
-3.5 | -0.2431 | 0.00563 | -0.0194 | -43.1794
-3 | -0.1864 | 0.0055 | -0.0201 | -33.8909
-2.5 | -0.1295 | 0.00534 | -0.0208 | -24.2509
-2 | -0.0723 | 0.00519 | -0.0216 | -13.9306
-1.5 | -0.0174 | 0.00493 | -0.022 | -3.5294
-1 | 0.038 | 0.00467 | -0.0225 | 8.137
-0.5 | 0.0913 | 0.00431 | -0.0227 | 21.1833
0.5 | 0.1923 | 0.00351 | -0.0223 | 54.7863
1 | 0.2451 | 0.00334 | -0.0225 | 73.3832
1.5 | 0.2987 | 0.00377 | -0.0228 | 79.2308
2 | 0.3476 | 0.00437 | -0.0222 | 79.5423
2.5 | 0.3995 | 0.00478 | -0.0221 | 83.5774
3 | 0.4495 | 0.00523 | -0.0216 | 85.9465
3.5 | 0.4961 | 0.00578 | -0.0205 | 85.8304
4 | 0.5439 | 0.00621 | -0.0195 | 87.5845
4.5 | 0.5894 | 0.00666 | -0.0182 | 88.4985
5 | 0.6384 | 0.00694 | -0.0175 | 91.9885
5.5 | 0.6868 | 0.00719 | -0.0166 | 95.5216
6 | 0.7296 | 0.00743 | -0.0146 | 98.1965
6.5 | 0.7659 | 0.00771 | -0.0113 | 99.3385
7 | 0.8057 | 0.00805 | -0.0089 | 100.087
7.5 | 0.8451 | 0.00846 | -0.0066 | 99.8936
8 | 0.886 | 0.00885 | -0.0047 | 100.113
8.5 | 0.927 | 0.00927 | -0.0028 | 100
9 | 0.9659 | 0.00977 | -0.0007 | 98.8639
9.5 | 1.005 | 0.0103 | 0.0012 | 97.5728
10.5 | 1.0843 | 0.01139 | 0.0047 | 95.1975
11 | 1.1202 | 0.01209 | 0.0069 | 92.6551
11.5 | 1.1566 | 0.01281 | 0.0088 | 90.2888
12 | 1.1945 | 0.01348 | 0.0105 | 88.6128
12.5 | 1.2302 | 0.01425 | 0.0124 | 86.3298
13 | 1.2656 | 0.01507 | 0.0142 | 83.9814
13.5 | 1.3004 | 0.01592 | 0.016 | 81.6834
14 | 1.3332 | 0.01691 | 0.0179 | 78.8409
14.5 | 1.3636 | 0.01803 | 0.0201 | 75.6295
15 | 1.3945 | 0.01919 | 0.022 | 72.6681
15.5 | 1.425 | 0.02039 | 0.0238 | 69.8872
16 | 1.4572 | 0.02157 | 0.0252 | 67.5568
16.5 | 1.4853 | 0.02299 | 0.027 | 64.6064
17 | 1.5138 | 0.02444 | 0.0286 | 61.9394
17.5 | 1.542 | 0.02594 | 0.0301 | 59.4449
18 | 1.5652 | 0.02781 | 0.0318 | 56.2819
18.5 | 1.5896 | 0.02964 | 0.0333 | 53.6302
19 | 1.6141 | 0.0315 | 0.0347 | 51.2413
19.5 | 1.625 | 0.03421 | 0.0371 | 47.5007
20 | 1.6651 | 0.03713 | 0.0334 | 44.8451

## 139. Re 18M Mach 0.10 (1)
BIGFOIL.COM POLAR EXPORT
NACA66-217 a=0.2
NACA66-217 a=0.2 |  |  |  | Cl Max: | 1.344 | at alpha= | 13.5 | deg
JavaFoil+Calcfoil stall+Eppler ext transition |  |  |  | L/D Max: | 107.753 | at alpha= | 8 | deg
Re: | 18000000 |  |  | Cd Min: | 0.00492 | at alpha= | 2.5 | deg
Mach: | 0.1 |  |  | Cl=0 at alpha= | -1.0968 | deg
|  |  |  | @ Cl=0.1, Cd= | 0.0056997
|  |  |  | @ Cl=0.4, Cd= | 0.0050143
|  |  |  | @ Cl=0.6, Cd= | 0.0067535
alpha (deg) | Cl | Cd | Cm | Cl/Cd
-19 | -0.828 | 0.13474 | 0.015 | -6.142
-18.5 | -0.858 | 0.12367 | 0.015 | -6.937
-18 | -0.886 | 0.11488 | 0.015 | -7.711
-17.5 | -0.906 | 0.10571 | 0.014 | -8.567
-17 | -1.042 | 0.0301 | 0.019 | -34.609
-16.5 | -1.059 | 0.02788 | 0.018 | -37.974
-16 | -1.093 | 0.0202 | 0.018 | -54.082
-15.5 | -1.1 | 0.01968 | 0.017 | -55.916
-15 | -1.114 | 0.01702 | 0.016 | -65.443
-14.5 | -1.121 | 0.01527 | 0.015 | -73.396
-14 | -1.122 | 0.01427 | 0.014 | -78.569
-13.5 | -1.118 | 0.01341 | 0.013 | -83.34
-13 | -1.109 | 0.0127 | 0.012 | -87.394
-12.5 | -1.097 | 0.0121 | 0.011 | -90.64
-12 | -1.08 | 0.01162 | 0.01 | -92.936
-11.5 | -1.059 | 0.01104 | 0.009 | -95.855
-11 | -1.033 | 0.01054 | 0.007 | -98.069
-10.5 | -1.002 | 0.0101 | 0.006 | -99.261
-10 | -0.967 | 0.00968 | 0.005 | -99.884
-9.5 | -0.928 | 0.00926 | 0.004 | -100.239
-9 | -0.887 | 0.0089 | 0.003 | -99.645
-8.5 | -0.842 | 0.0086 | 0.002 | -97.996
-8 | -0.796 | 0.00827 | 0.001 | -96.192
-7.5 | -0.747 | 0.00795 | -0.001 | -93.944
-7 | -0.696 | 0.00766 | -0.002 | -90.815
-6.5 | -0.643 | 0.00742 | -0.003 | -86.644
-6 | -0.588 | 0.00716 | -0.004 | -82.146
-5.5 | -0.532 | 0.00609 | -0.006 | -87.446
-5 | -0.475 | 0.00629 | -0.007 | -75.533
-4.5 | -0.417 | 0.00673 | -0.008 | -61.88
-4 | -0.357 | 0.00683 | -0.009 | -52.288
-3.5 | -0.297 | 0.00681 | -0.011 | -43.556
-3 | -0.236 | 0.00675 | -0.012 | -34.881
-2.5 | -0.174 | 0.00672 | -0.013 | -25.919
-2 | -0.112 | 0.0067 | -0.014 | -16.77
-1.5 | -0.05 | 0.00665 | -0.016 | -7.563
-1 | 0.012 | 0.0058 | -0.017 | 2.041
-0.5 | 0.074 | 0.00575 | -0.018 | 12.891
0 | 0.136 | 0.00563 | -0.019 | 24.229
0.5 | 0.199 | 0.00564 | -0.021 | 35.241
1 | 0.261 | 0.00513 | -0.022 | 50.856
1.5 | 0.322 | 0.00536 | -0.023 | 60.121
2 | 0.383 | 0.00505 | -0.024 | 75.976
2.5 | 0.445 | 0.00492 | -0.026 | 90.368
3 | 0.506 | 0.00579 | -0.027 | 87.361
3.5 | 0.566 | 0.00605 | -0.028 | 93.414
4 | 0.624 | 0.00725 | -0.029 | 86.096
4.5 | 0.683 | 0.0075 | -0.03 | 91.092
5 | 0.741 | 0.00778 | -0.032 | 95.226
5.5 | 0.798 | 0.00808 | -0.033 | 98.722
6 | 0.854 | 0.00842 | -0.034 | 101.466
6.5 | 0.908 | 0.00874 | -0.035 | 103.91
7 | 0.96 | 0.00908 | -0.036 | 105.769
7.5 | 1.01 | 0.00942 | -0.038 | 107.195
8 | 1.057 | 0.00981 | -0.039 | 107.753
8.5 | 1.102 | 0.01025 | -0.04 | 107.462
9 | 1.144 | 0.01066 | -0.041 | 107.264
9.5 | 1.182 | 0.01122 | -0.042 | 105.35
10 | 1.217 | 0.01178 | -0.043 | 103.337
10.5 | 1.248 | 0.01233 | -0.044 | 101.289
11 | 1.276 | 0.01291 | -0.046 | 98.835
11.5 | 1.299 | 0.01359 | -0.047 | 95.605
12 | 1.318 | 0.01434 | -0.048 | 91.937
12.5 | 1.333 | 0.01508 | -0.049 | 88.381
13 | 1.343 | 0.01594 | -0.05 | 84.297
13.5 | 1.344 | 0.01684 | -0.051 | 79.825
14 | 1.34 | 0.0177 | -0.052 | 75.741
14.5 | 1.332 | 0.01869 | -0.053 | 71.245
15 | 1.318 | 0.02001 | -0.054 | 65.86
15.5 | 1.3 | 0.02141 | -0.055 | 60.7
16 | 1.279 | 0.02257 | -0.056 | 56.642
16.5 | 1.254 | 0.02404 | -0.057 | 52.158
17 | 1.226 | 0.02565 | -0.057 | 47.795
17.5 | 1.194 | 0.02777 | -0.058 | 43.003
18 | 1.159 | 0.03078 | -0.059 | 37.659
18.5 | 1.115 | 0.03691 | -0.059 | 30.218

## 140. Re 18M Mach 0.10 (2)
BIGFOIL.COM POLAR EXPORT
NACA66-217 a=0.2
NACA66-217 a=0.2 |  |  |  | Cl Max: | 1.6652 | at alpha= | 20 | deg
XFOIL ncrit=9 |  |  |  | L/D Max: | 98.8084 | at alpha= | 7 | deg
Re: | 18000000 |  |  | Cd Min: | 0.03889 | at alpha= | 20 | deg
Mach: | 0.1 |  |  | Cl=0 at alpha= | -1.348 | deg
|  |  |  | @ Cl=0.1, Cd= | 0.004246
|  |  |  | @ Cl=0.4, Cd= | 0.0047558
|  |  |  | @ Cl=0.6, Cd= | 0.0067433
alpha (deg) | Cl | Cd | Cm | Cl/Cd
-20 | -1.6067 | 0.02661 | -0.0673 | -60.3796
-19.5 | -1.5856 | 0.0246 | -0.0652 | -64.4553
-19 | -1.5537 | 0.02334 | -0.0637 | -66.5681
-18.5 | -1.5323 | 0.02151 | -0.0612 | -71.2366
-18 | -1.5009 | 0.02032 | -0.0593 | -73.8632
-17.5 | -1.4716 | 0.01903 | -0.0572 | -77.3305
-17 | -1.4418 | 0.01783 | -0.0549 | -80.8637
-16.5 | -1.409 | 0.01681 | -0.0528 | -83.8192
-16 | -1.3734 | 0.01593 | -0.0509 | -86.2147
-15.5 | -1.3379 | 0.01507 | -0.0489 | -88.779
-15 | -1.3011 | 0.0143 | -0.047 | -90.986
-14.5 | -1.2632 | 0.01358 | -0.045 | -93.0191
-14 | -1.2246 | 0.01292 | -0.0432 | -94.7833
-13.5 | -1.1853 | 0.01228 | -0.0413 | -96.5228
-13 | -1.1468 | 0.01163 | -0.0392 | -98.6071
-12.5 | -1.1074 | 0.01104 | -0.0372 | -100.308
-12 | -1.0687 | 0.01045 | -0.0349 | -102.2679
-11.5 | -1.0275 | 0.00995 | -0.033 | -103.2663
-11 | -0.9857 | 0.0095 | -0.0311 | -103.7579
-10.5 | -0.9439 | 0.00909 | -0.0291 | -103.8394
-10 | -0.9015 | 0.00873 | -0.0272 | -103.2646
-9.5 | -0.8607 | 0.00838 | -0.0248 | -102.7088
-9 | -0.8219 | 0.00808 | -0.0218 | -101.7203
-8.5 | -0.7793 | 0.0078 | -0.0196 | -99.9103
-8 | -0.7306 | 0.0075 | -0.0187 | -97.4133
-7.5 | -0.6801 | 0.00722 | -0.0181 | -94.1967
-7 | -0.628 | 0.00698 | -0.0178 | -89.9713
-6 | -0.5208 | 0.00656 | -0.0178 | -79.3902
-5.5 | -0.4668 | 0.00636 | -0.0179 | -73.3962
-5 | -0.4121 | 0.00616 | -0.0181 | -66.8994
-4.5 | -0.3563 | 0.00597 | -0.0186 | -59.6817
-4 | -0.2999 | 0.00581 | -0.0191 | -51.6179
-3.5 | -0.2437 | 0.00564 | -0.0197 | -43.2092
-3 | -0.1868 | 0.00551 | -0.0203 | -33.902
-2.5 | -0.1296 | 0.00535 | -0.0211 | -24.2243
-2 | -0.0721 | 0.0052 | -0.0219 | -13.8654
-1.5 | -0.0169 | 0.00494 | -0.0223 | -3.4211
-1 | 0.0387 | 0.00468 | -0.0227 | 8.2692
-0.5 | 0.0922 | 0.00431 | -0.0229 | 21.3921
0.5 | 0.1933 | 0.00348 | -0.0224 | 55.546
1 | 0.2467 | 0.00333 | -0.0226 | 74.0841
1.5 | 0.3008 | 0.00375 | -0.0229 | 80.2133
2 | 0.3497 | 0.00436 | -0.0223 | 80.2064
2.5 | 0.4018 | 0.00477 | -0.0222 | 84.2348
3 | 0.4517 | 0.00524 | -0.0216 | 86.2023
3.5 | 0.498 | 0.0058 | -0.0204 | 85.8621
4 | 0.5455 | 0.00623 | -0.0193 | 87.5602
4.5 | 0.5907 | 0.00669 | -0.0178 | 88.296
5 | 0.6396 | 0.00697 | -0.017 | 91.7647
5.5 | 0.6876 | 0.00722 | -0.016 | 95.2355
6 | 0.7253 | 0.00746 | -0.0128 | 97.2252
6.5 | 0.7638 | 0.00778 | -0.0099 | 98.1748
7 | 0.8043 | 0.00814 | -0.0076 | 98.8084
7.5 | 0.8444 | 0.00856 | -0.0053 | 98.6449
8 | 0.8857 | 0.00897 | -0.0034 | 98.7402
8.5 | 0.9266 | 0.0094 | -0.0015 | 98.5745
9 | 0.9657 | 0.00993 | 0.0007 | 97.2508
9.5 | 1.0061 | 0.01045 | 0.0025 | 96.2775
10 | 1.0457 | 0.01102 | 0.0044 | 94.8911
10.5 | 1.0847 | 0.01161 | 0.0063 | 93.4281
11 | 1.1214 | 0.01232 | 0.0084 | 91.0227
11.5 | 1.1585 | 0.01305 | 0.0104 | 88.7739
12 | 1.1953 | 0.0138 | 0.0123 | 86.6159
12.5 | 1.233 | 0.01453 | 0.0141 | 84.8589
13 | 1.2675 | 0.01542 | 0.0161 | 82.1984
13.5 | 1.3015 | 0.01636 | 0.0181 | 79.5538
14 | 1.3356 | 0.01734 | 0.02 | 77.0242
14.5 | 1.3648 | 0.01858 | 0.0224 | 73.4553
15 | 1.3977 | 0.01971 | 0.0242 | 70.9132
15.5 | 1.4286 | 0.02095 | 0.026 | 68.1909
16 | 1.4587 | 0.02231 | 0.0278 | 65.3832
16.5 | 1.4896 | 0.02366 | 0.0295 | 62.9586
17 | 1.5166 | 0.02528 | 0.0313 | 59.9921
17.5 | 1.5428 | 0.027 | 0.033 | 57.1407
18 | 1.5673 | 0.02889 | 0.0347 | 54.2506
18.5 | 1.5903 | 0.03092 | 0.0364 | 51.4327
19 | 1.6124 | 0.03308 | 0.0379 | 48.7424
19.5 | 1.6227 | 0.03598 | 0.0403 | 45.1001
20 | 1.6652 | 0.03889 | 0.0365 | 42.8182

## 141. Re 18M Mach 0.25 (1)
BIGFOIL.COM POLAR EXPORT
NACA66-217 a=0.2
NACA66-217 a=0.2 |  |  |  | Cl Max: | 1.273 | at alpha= | 12 | deg
JavaFoil+Calcfoil stall+Eppler ext transition |  |  |  | L/D Max: | 104.552 | at alpha= | 8 | deg
Re: | 18000000 |  |  | Cd Min: | 0.0047 | at alpha= | 1.5 | deg
Mach: | 0.25 |  |  | Cl=0 at alpha= | -1.0938 | deg
|  |  |  | @ Cl=0.1, Cd= | 0.0058163
|  |  |  | @ Cl=0.4, Cd= | 0.0055233
|  |  |  | @ Cl=0.6, Cd= | 0.0066333
alpha (deg) | Cl | Cd | Cm | Cl/Cd
-17 | -0.615 | 0.14014 | 0.01 | -4.389
-16.5 | -0.659 | 0.13234 | 0.01 | -4.979
-16 | -0.7 | 0.12434 | 0.009 | -5.626
-15.5 | -0.738 | 0.10739 | 0.01 | -6.873
-15 | -0.772 | 0.09922 | 0.01 | -7.779
-14.5 | -0.806 | 0.08687 | 0.01 | -9.283
-14 | -0.963 | 0.02045 | 0.014 | -47.078
-13.5 | -1 | 0.01566 | 0.013 | -63.892
-13 | -1.017 | 0.01434 | 0.012 | -70.933
-12.5 | -1.026 | 0.01336 | 0.011 | -76.751
-12 | -1.027 | 0.01259 | 0.01 | -81.55
-11.5 | -1.021 | 0.0119 | 0.009 | -85.805
-11 | -1.009 | 0.01124 | 0.008 | -89.774
-10.5 | -0.988 | 0.01074 | 0.006 | -91.971
-10 | -0.96 | 0.01024 | 0.005 | -93.745
-9.5 | -0.927 | 0.00975 | 0.004 | -95.026
-9 | -0.89 | 0.00934 | 0.003 | -95.342
-8.5 | -0.849 | 0.009 | 0.002 | -94.403
-8 | -0.805 | 0.00861 | 0.001 | -93.547
-7.5 | -0.758 | 0.00826 | -0.001 | -91.709
-7 | -0.708 | 0.00794 | -0.002 | -89.149
-6.5 | -0.655 | 0.00764 | -0.003 | -85.711
-6 | -0.601 | 0.00736 | -0.004 | -81.62
-5.5 | -0.544 | 0.00714 | -0.006 | -76.209
-5 | -0.486 | 0.00602 | -0.007 | -80.712
-4.5 | -0.426 | 0.00628 | -0.008 | -67.88
-4 | -0.366 | 0.00635 | -0.01 | -57.62
-3.5 | -0.304 | 0.00694 | -0.011 | -43.855
-3 | -0.242 | 0.00693 | -0.012 | -34.891
-2.5 | -0.179 | 0.00683 | -0.013 | -26.169
-2 | -0.115 | 0.00682 | -0.015 | -16.926
-1.5 | -0.052 | 0.00685 | -0.016 | -7.549
-1 | 0.012 | 0.00591 | -0.017 | 2.06
-0.5 | 0.076 | 0.00588 | -0.019 | 12.963
0 | 0.14 | 0.00571 | -0.02 | 24.556
0.5 | 0.204 | 0.00566 | -0.021 | 36.082
1 | 0.268 | 0.00529 | -0.022 | 50.722
1.5 | 0.33 | 0.0047 | -0.024 | 70.314
2 | 0.393 | 0.0055 | -0.025 | 71.546
2.5 | 0.456 | 0.00571 | -0.026 | 79.904
3 | 0.518 | 0.00593 | -0.027 | 87.426
3.5 | 0.58 | 0.00623 | -0.029 | 93.152
4 | 0.64 | 0.00744 | -0.03 | 85.998
4.5 | 0.7 | 0.00773 | -0.031 | 90.542
5 | 0.759 | 0.00806 | -0.032 | 94.204
5.5 | 0.817 | 0.00837 | -0.034 | 97.575
6 | 0.874 | 0.00872 | -0.035 | 100.186
6.5 | 0.928 | 0.00909 | -0.036 | 102.12
7 | 0.98 | 0.00948 | -0.037 | 103.405
7.5 | 1.029 | 0.00986 | -0.039 | 104.333
8 | 1.075 | 0.01028 | -0.04 | 104.552
8.5 | 1.117 | 0.01077 | -0.041 | 103.699
9 | 1.156 | 0.0113 | -0.042 | 102.271
9.5 | 1.189 | 0.0119 | -0.043 | 99.903
10 | 1.218 | 0.01251 | -0.044 | 97.373
10.5 | 1.241 | 0.01326 | -0.046 | 93.58
11 | 1.258 | 0.01394 | -0.047 | 90.26
11.5 | 1.269 | 0.01479 | -0.048 | 85.787
12 | 1.273 | 0.01566 | -0.049 | 81.326
12.5 | 1.271 | 0.01664 | -0.05 | 76.36
13 | 1.261 | 0.0176 | -0.051 | 71.636
13.5 | 1.236 | 0.01895 | -0.052 | 65.245
14 | 1.203 | 0.02028 | -0.053 | 59.294
14.5 | 1.16 | 0.02209 | -0.054 | 52.525
15 | 1.111 | 0.02398 | -0.055 | 46.315
15.5 | 1.054 | 0.02603 | -0.056 | 40.484
16 | 0.986 | 0.03018 | -0.056 | 32.669
16.5 | 0.812 | 0.09756 | -0.043 | 8.323
17 | 0.732 | 0.1227 | -0.036 | 5.963

## 142. Re 18M Mach 0.25 (2)
BIGFOIL.COM POLAR EXPORT
NACA66-217 a=0.2
NACA66-217 a=0.2 |  |  |  | Cl Max: | 1.653 | at alpha= | 20 | deg
XFOIL ncrit=9 |  |  |  | L/D Max: | 92.4624 | at alpha= | 7 | deg
Re: | 18000000 |  |  | Cd Min: | 0.05092 | at alpha= | 20 | deg
Mach: | 0.25 |  |  | Cl=0 at alpha= | -1.3783 | deg
|  |  |  | @ Cl=0.1, Cd= | 0.0042934
|  |  |  | @ Cl=0.4, Cd= | 0.0046766
|  |  |  | @ Cl=0.6, Cd= | 0.0068019
alpha (deg) | Cl | Cd | Cm | Cl/Cd
-20 | -1.5799 | 0.03838 | -0.0932 | -41.1647
-19.5 | -1.5755 | 0.0342 | -0.0909 | -46.0673
-19 | -1.5538 | 0.03138 | -0.0886 | -49.5156
-18.5 | -1.5415 | 0.0282 | -0.0854 | -54.6631
-18 | -1.5158 | 0.02597 | -0.0825 | -58.3673
-17.5 | -1.4907 | 0.02385 | -0.0793 | -62.5031
-17 | -1.4643 | 0.02189 | -0.076 | -66.8936
-16.5 | -1.4317 | 0.02035 | -0.0729 | -70.3538
-16 | -1.3975 | 0.01899 | -0.0698 | -73.5914
-15.5 | -1.3638 | 0.01764 | -0.0666 | -77.3129
-15 | -1.3264 | 0.01655 | -0.0636 | -80.145
-14 | -1.247 | 0.01464 | -0.0579 | -85.1776
-13.5 | -1.2063 | 0.01379 | -0.0552 | -87.4764
-13 | -1.1643 | 0.01302 | -0.0525 | -89.424
-12.5 | -1.1217 | 0.01231 | -0.05 | -91.121
-12 | -1.0811 | 0.01155 | -0.0471 | -93.6017
-11.5 | -1.0381 | 0.0109 | -0.0445 | -95.2385
-11 | -0.9941 | 0.01033 | -0.042 | -96.2343
-10.5 | -0.9512 | 0.00976 | -0.0394 | -97.459
-10 | -0.9066 | 0.00929 | -0.037 | -97.5888
-9.5 | -0.8619 | 0.00886 | -0.0346 | -97.2799
-9 | -0.8169 | 0.00847 | -0.0323 | -96.4463
-8.5 | -0.7728 | 0.00809 | -0.0297 | -95.5253
-8 | -0.7324 | 0.00771 | -0.0263 | -94.9935
-7.5 | -0.6897 | 0.00744 | -0.0233 | -92.7016
-7 | -0.6384 | 0.00715 | -0.0221 | -89.2867
-6.5 | -0.5849 | 0.00691 | -0.0214 | -84.6454
-6 | -0.5302 | 0.00669 | -0.0209 | -79.2526
-5.5 | -0.475 | 0.00648 | -0.0207 | -73.3025
-5 | -0.4192 | 0.00627 | -0.0205 | -66.8581
-4.5 | -0.3624 | 0.00606 | -0.0206 | -59.802
-4 | -0.3046 | 0.00588 | -0.021 | -51.8027
-3.5 | -0.2469 | 0.00571 | -0.0214 | -43.2399
-3 | -0.1886 | 0.00556 | -0.0219 | -33.9209
-2.5 | -0.1298 | 0.0054 | -0.0225 | -24.037
-2 | -0.0707 | 0.00524 | -0.0233 | -13.4924
-1.5 | -0.0138 | 0.00499 | -0.0236 | -2.7655
-1 | 0.0429 | 0.00472 | -0.024 | 9.089
-0.5 | 0.0974 | 0.00431 | -0.024 | 22.5986
0 | 0.1524 | 0.00396 | -0.0242 | 38.4848
0.5 | 0.1982 | 0.00318 | -0.0229 | 62.327
1 | 0.2555 | 0.0033 | -0.0234 | 77.4242
1.5 | 0.3116 | 0.00369 | -0.0238 | 84.4444
2 | 0.3608 | 0.00434 | -0.0228 | 83.1336
2.5 | 0.4132 | 0.00479 | -0.0224 | 86.263
3 | 0.4635 | 0.00526 | -0.0216 | 88.1179
3.5 | 0.5078 | 0.00588 | -0.0195 | 86.3605
4 | 0.5529 | 0.00637 | -0.0176 | 86.7975
5 | 0.6336 | 0.00711 | -0.0115 | 89.1139
5.5 | 0.6721 | 0.00745 | -0.0081 | 90.2148
6 | 0.7133 | 0.00784 | -0.0055 | 90.9821
6.5 | 0.7569 | 0.00821 | -0.0033 | 92.1924
7 | 0.7998 | 0.00865 | -0.0011 | 92.4624
7.5 | 0.8421 | 0.00914 | 0.0011 | 92.1335
8 | 0.8851 | 0.00964 | 0.0032 | 91.8154
8.5 | 0.9266 | 0.0102 | 0.0055 | 90.8431
9 | 0.9675 | 0.01081 | 0.0078 | 89.5005
9.5 | 1.0093 | 0.01143 | 0.0099 | 88.3027
10 | 1.0503 | 0.01211 | 0.0121 | 86.73
10.5 | 1.0907 | 0.01283 | 0.0143 | 85.0117
11 | 1.1276 | 0.01372 | 0.017 | 82.1866
11.5 | 1.1666 | 0.01455 | 0.0193 | 80.1787
12 | 1.206 | 0.01541 | 0.0215 | 78.2609
12.5 | 1.2425 | 0.01642 | 0.024 | 75.6699
13 | 1.2767 | 0.01759 | 0.0267 | 72.581
13.5 | 1.3122 | 0.01876 | 0.0291 | 69.9467
14 | 1.3458 | 0.02008 | 0.0317 | 67.0219
14.5 | 1.3771 | 0.02158 | 0.0343 | 63.8137
15 | 1.4127 | 0.02292 | 0.0365 | 61.6361
15.5 | 1.4435 | 0.02459 | 0.0389 | 58.7027
16 | 1.4732 | 0.02641 | 0.0413 | 55.7819
16.5 | 1.503 | 0.0283 | 0.0435 | 53.1095
17 | 1.5264 | 0.03067 | 0.046 | 49.7685
17.5 | 1.5485 | 0.03324 | 0.0484 | 46.5854
18 | 1.5683 | 0.03613 | 0.0506 | 43.4071
18.5 | 1.5889 | 0.03906 | 0.0524 | 40.6784
19 | 1.6075 | 0.04231 | 0.0541 | 37.9934
19.5 | 1.6199 | 0.04608 | 0.0557 | 35.1541
20 | 1.653 | 0.05092 | 0.052 | 32.4627

## 143. Re 18M Mach 0.50 (1)
BIGFOIL.COM POLAR EXPORT
NACA66-217 a=0.2
NACA66-217 a=0.2 |  |  |  | Cl Max: | 1.178 | at alpha= | 20 | deg
JavaFoil+Calcfoil stall+Eppler ext transition |  |  |  | L/D Max: | 92.362 | at alpha= | 6 | deg
Re: | 18000000 |  |  | Cd Min: | 0.00548 | at alpha= | 1 | deg
Mach: | 0.5 |  |  | Cl=0 at alpha= | -1.0972 | deg
|  |  |  | @ Cl=0.1, Cd= | 0.0060825
|  |  |  | @ Cl=0.4, Cd= | 0.0058917
|  |  |  | @ Cl=0.6, Cd= | 0.0071709
alpha (deg) | Cl | Cd | Cm | Cl/Cd
-20 | -1.058 | 0.18982 | 0.018 | -5.576
-19.5 | -1.031 | 0.17239 | 0.018 | -5.979
-19 | -1.003 | 0.17067 | 0.017 | -5.875
-18.5 | -0.974 | 0.16656 | 0.016 | -5.849
-18 | -0.95 | 0.14857 | 0.016 | -6.393
-17.5 | -0.922 | 0.14134 | 0.015 | -6.521
-17 | -0.892 | 0.13891 | 0.014 | -6.425
-16.5 | -0.864 | 0.13324 | 0.013 | -6.481
-16 | -0.837 | 0.12531 | 0.012 | -6.677
-15.5 | -0.811 | 0.11307 | 0.012 | -7.175
-15 | -0.79 | 0.09627 | 0.012 | -8.203
-14.5 | -0.777 | 0.07841 | 0.013 | -9.908
-14 | -0.851 | 0.02386 | 0.016 | -35.656
-13.5 | -0.828 | 0.0198 | 0.015 | -41.817
-13 | -0.67 | 0.0873 | 0.008 | -7.678
-12.5 | -0.644 | 0.08096 | 0.007 | -7.956
-12 | -0.725 | 0.01955 | 0.011 | -37.101
-11.5 | -0.702 | 0.01606 | 0.01 | -43.722
-11 | -0.672 | 0.01449 | 0.008 | -46.391
-10.5 | -0.64 | 0.0134 | 0.007 | -47.789
-10 | -0.608 | 0.01255 | 0.006 | -48.414
-9.5 | -0.473 | 0.06145 | 0.002 | -7.694
-9 | -0.446 | 0.05505 | 0.002 | -8.106
-8.5 | -0.507 | 0.01158 | 0.002 | -43.786
-8 | -0.664 | 0.01076 | 0.001 | -61.723
-7.5 | -0.726 | 0.01015 | -0.001 | -71.517
-7 | -0.718 | 0.00949 | -0.002 | -75.606
-6.5 | -0.686 | 0.00896 | -0.004 | -76.612
-6 | -0.641 | 0.00846 | -0.005 | -75.841
-5.5 | -0.588 | 0.00808 | -0.006 | -72.866
-5 | -0.53 | 0.00771 | -0.008 | -68.761
-4.5 | -0.468 | 0.0074 | -0.009 | -63.221
-4 | -0.403 | 0.00707 | -0.011 | -57.023
-3.5 | -0.336 | 0.00729 | -0.012 | -46.116
-3 | -0.268 | 0.00725 | -0.013 | -36.967
-2.5 | -0.198 | 0.00719 | -0.015 | -27.591
-2 | -0.128 | 0.00717 | -0.016 | -17.9
-1.5 | -0.058 | 0.00652 | -0.018 | -8.823
-1 | 0.014 | 0.00576 | -0.019 | 2.362
-0.5 | 0.085 | 0.00611 | -0.021 | 13.928
0 | 0.156 | 0.00598 | -0.022 | 26.058
0.5 | 0.227 | 0.00582 | -0.023 | 38.958
1 | 0.297 | 0.00548 | -0.025 | 54.28
1.5 | 0.366 | 0.00578 | -0.026 | 63.42
2 | 0.436 | 0.00601 | -0.028 | 72.576
2.5 | 0.506 | 0.00627 | -0.029 | 80.681
3 | 0.575 | 0.0066 | -0.03 | 87.09
3.5 | 0.642 | 0.00813 | -0.032 | 78.947
4 | 0.708 | 0.00849 | -0.033 | 83.444
4.5 | 0.774 | 0.00893 | -0.035 | 86.585
5 | 0.837 | 0.00933 | -0.036 | 89.709
5.5 | 0.898 | 0.00982 | -0.037 | 91.394
6 | 0.955 | 0.01034 | -0.039 | 92.362
6.5 | 1.006 | 0.01092 | -0.04 | 92.139
7 | 1.048 | 0.01153 | -0.041 | 90.868
7.5 | 1.077 | 0.01224 | -0.043 | 87.926
8 | 1.084 | 0.01308 | -0.044 | 82.821
8.5 | 1.046 | 0.0143 | -0.045 | 73.165
9 | 0.682 | 0.0159 | -0.047 | 42.91
9.5 | 0.592 | 0.06893 | -0.021 | 8.585
10 | 0.747 | 0.0172 | -0.049 | 43.452
10.5 | 0.778 | 0.01887 | -0.05 | 41.234
11 | 0.804 | 0.02175 | -0.051 | 36.979
11.5 | 0.838 | 0.02223 | -0.053 | 37.706
12 | 0.873 | 0.02145 | -0.054 | 40.725
12.5 | 0.904 | 0.02313 | -0.055 | 39.085
13 | 0.931 | 0.0264 | -0.056 | 35.27
13.5 | 0.954 | 0.03081 | -0.057 | 30.98
14 | 0.994 | 0.02784 | -0.058 | 35.713
14.5 | 1.014 | 0.0341 | -0.059 | 29.726
15 | 0.91 | 0.10597 | -0.041 | 8.592
15.5 | 0.94 | 0.11078 | -0.043 | 8.487
16 | 0.956 | 0.13062 | -0.039 | 7.319
16.5 | 0.986 | 0.13243 | -0.041 | 7.446
17 | 1.016 | 0.13992 | -0.043 | 7.262
17.5 | 1.038 | 0.1559 | -0.042 | 6.657
18 | 1.067 | 0.15981 | -0.044 | 6.679
18.5 | 1.098 | 0.16356 | -0.046 | 6.71
19 | 1.124 | 0.18327 | -0.046 | 6.133
19.5 | 1.15 | 0.19307 | -0.047 | 5.954
20 | 1.178 | 0.20107 | -0.048 | 5.857

## 144. Re 18M Mach 0.50 (2)
BIGFOIL.COM POLAR EXPORT
NACA66-217 a=0.2
NACA66-217 a=0.2 |  |  |  | Cl Max: | 1.1575 | at alpha= | 11.5 | deg
XFOIL ncrit=9 |  |  |  | L/D Max: | 101.044 | at alpha= | 2 | deg
Re: | 18000000 |  |  | Cd Min: | 0.12309 | at alpha= | 16.5 | deg
Mach: | 0.5 |  |  | Cl=0 at alpha= | -1.5602 | deg
|  |  |  | @ Cl=0.1, Cd= | 0.0045664
|  |  |  | @ Cl=0.4, Cd= | 0.003992
|  |  |  | @ Cl=0.6, Cd= | 0.0092314
alpha (deg) | Cl | Cd | Cm | Cl/Cd
-14.5 | -0.5604 | 0.10758 | -0.0739 | -5.2091
-14 | -0.5769 | 0.09514 | -0.0821 | -6.0637
-13.5 | -0.5924 | 0.08218 | -0.0906 | -7.2086
-13 | -0.611 | 0.06794 | -0.1013 | -8.9932
-12.5 | -0.6421 | 0.05605 | -0.1089 | -11.4558
-12 | -0.6767 | 0.04661 | -0.1117 | -14.5183
-11.5 | -0.7187 | 0.03829 | -0.1105 | -18.7699
-11 | -0.7512 | 0.03184 | -0.1062 | -23.593
-10.5 | -0.782 | 0.02606 | -0.0994 | -30.0077
-10 | -0.8056 | 0.02071 | -0.091 | -38.8991
-9.5 | -0.8131 | 0.01557 | -0.0825 | -52.2222
-9 | -0.7969 | 0.01257 | -0.0743 | -63.397
-8.5 | -0.7633 | 0.01099 | -0.0675 | -69.454
-8 | -0.7157 | 0.01005 | -0.0625 | -71.2139
-7.5 | -0.6672 | 0.00924 | -0.0579 | -72.2078
-7 | -0.6154 | 0.00861 | -0.0539 | -71.475
-6.5 | -0.5619 | 0.00809 | -0.0505 | -69.4561
-6 | -0.5087 | 0.00763 | -0.0472 | -66.671
-5.5 | -0.4553 | 0.00722 | -0.0441 | -63.0609
-5 | -0.4034 | 0.00683 | -0.0409 | -59.063
-4.5 | -0.3571 | 0.00648 | -0.0367 | -55.108
-4 | -0.3061 | 0.00626 | -0.0334 | -48.8978
-3.5 | -0.2456 | 0.00605 | -0.0322 | -40.595
-3 | -0.1842 | 0.00586 | -0.0314 | -31.4334
-2.5 | -0.1206 | 0.00567 | -0.0311 | -21.2698
-2 | -0.0563 | 0.00548 | -0.0311 | -10.2737
-1.5 | 0.0077 | 0.00528 | -0.0312 | 1.4583
-1 | 0.0655 | 0.00488 | -0.0302 | 13.4221
-0.5 | 0.1227 | 0.00436 | -0.0292 | 28.1422
0 | 0.1789 | 0.00377 | -0.0282 | 47.4536
0.5 | 0.2317 | 0.0029 | -0.0268 | 79.8966
1 | 0.2961 | 0.00324 | -0.0271 | 91.3889
1.5 | 0.3577 | 0.00366 | -0.027 | 97.7322
2 | 0.4163 | 0.00412 | -0.0262 | 101.0437
2.5 | 0.4569 | 0.00493 | -0.0219 | 92.6775
3 | 0.4957 | 0.00556 | -0.0171 | 89.1547
3.5 | 0.5098 | 0.00621 | -0.0073 | 82.0934
4 | 0.5248 | 0.00731 | 0.0015 | 71.7921
4.5 | 0.5494 | 0.00843 | 0.0081 | 65.172
5 | 0.5939 | 0.00915 | 0.0114 | 64.9071
5.5 | 0.6426 | 0.0098 | 0.0141 | 65.5714
6 | 0.6919 | 0.01045 | 0.0167 | 66.2105
6.5 | 0.7409 | 0.01116 | 0.0194 | 66.3889
7 | 0.7888 | 0.01195 | 0.0224 | 66.0084
7.5 | 0.8385 | 0.01273 | 0.0253 | 65.868
8 | 0.8865 | 0.01363 | 0.0285 | 65.0404
8.5 | 0.9328 | 0.01467 | 0.032 | 63.5855
9 | 0.9816 | 0.01569 | 0.0353 | 62.5621
9.5 | 1.0271 | 0.01692 | 0.0392 | 60.7033
10 | 1.0725 | 0.01824 | 0.0432 | 58.7993
10.5 | 1.1145 | 0.01983 | 0.0477 | 56.2027
11 | 1.1454 | 0.02202 | 0.0531 | 52.0163
11.5 | 1.1575 | 0.02529 | 0.0597 | 45.7691
12 | 1.1441 | 0.03009 | 0.0669 | 38.0226
12.5 | 1.1199 | 0.0361 | 0.0729 | 31.0222
13 | 1.0927 | 0.0432 | 0.0769 | 25.294
13.5 | 1.062 | 0.05161 | 0.0783 | 20.5774
14 | 1.031 | 0.06124 | 0.077 | 16.8354
14.5 | 1.0012 | 0.07203 | 0.0731 | 13.8998
15 | 0.9722 | 0.08384 | 0.0671 | 11.5959
15.5 | 0.9427 | 0.09675 | 0.0592 | 9.7437
16 | 0.9161 | 0.11026 | 0.0504 | 8.3085
16.5 | 0.8983 | 0.12309 | 0.0418 | 7.2979

## 145. Re 20M Mach 0.00 (1)
BIGFOIL.COM POLAR EXPORT
NACA66-217 a=0.2
NACA66-217 a=0.2 |  |  |  | Cl Max: | 1.358 | at alpha= | 13.5 | deg
JavaFoil+Calcfoil stall+Eppler ext transition |  |  |  | L/D Max: | 110.42 | at alpha= | 8 | deg
Re: | 20000000 |  |  | Cd Min: | 0.00508 | at alpha= | 3 | deg
Mach: | 0 |  |  | Cl=0 at alpha= | -1.0968 | deg
|  |  |  | @ Cl=0.1, Cd= | 0.0058558
|  |  |  | @ Cl=0.4, Cd= | 0.0054508
|  |  |  | @ Cl=0.6, Cd= | 0.0066873
alpha (deg) | Cl | Cd | Cm | Cl/Cd
-19.5 | -0.845 | 0.15174 | 0.014 | -5.568
-19 | -0.889 | 0.11653 | 0.017 | -7.628
-18.5 | -0.889 | 0.14127 | 0.013 | -6.294
-18 | -0.942 | 0.09836 | 0.016 | -9.577
-17.5 | -0.972 | 0.08039 | 0.017 | -12.092
-17 | -1.095 | 0.0241 | 0.019 | -45.433
-16.5 | -1.107 | 0.02259 | 0.019 | -49.02
-16 | -1.118 | 0.02074 | 0.018 | -53.93
-15.5 | -1.129 | 0.01861 | 0.017 | -60.659
-15 | -1.137 | 0.01652 | 0.016 | -68.842
-14.5 | -1.142 | 0.01456 | 0.015 | -78.427
-14 | -1.139 | 0.01359 | 0.014 | -83.855
-13.5 | -1.132 | 0.01288 | 0.013 | -87.852
-13 | -1.121 | 0.01225 | 0.012 | -91.479
-12.5 | -1.106 | 0.01167 | 0.011 | -94.699
-12 | -1.086 | 0.01123 | 0.01 | -96.75
-11.5 | -1.063 | 0.01069 | 0.009 | -99.454
-11 | -1.036 | 0.01021 | 0.007 | -101.511
-10.5 | -1.004 | 0.00981 | 0.006 | -102.366
-10 | -0.967 | 0.00938 | 0.005 | -103.113
-9.5 | -0.928 | 0.00902 | 0.004 | -102.883
-9 | -0.886 | 0.00866 | 0.003 | -102.316
-8.5 | -0.841 | 0.00834 | 0.002 | -100.877
-8 | -0.794 | 0.00804 | 0.001 | -98.768
-7.5 | -0.745 | 0.00774 | -0.001 | -96.2
-7 | -0.694 | 0.00749 | -0.002 | -92.648
-6.5 | -0.641 | 0.00725 | -0.003 | -88.345
-6 | -0.586 | 0.00615 | -0.004 | -95.279
-5.5 | -0.53 | 0.00637 | -0.006 | -83.24
-5 | -0.473 | 0.00685 | -0.007 | -69.142
-4.5 | -0.415 | 0.00694 | -0.008 | -59.757
-4 | -0.355 | 0.00687 | -0.009 | -51.728
-3.5 | -0.295 | 0.00679 | -0.01 | -43.485
-3 | -0.234 | 0.00672 | -0.012 | -34.863
-2.5 | -0.173 | 0.00668 | -0.013 | -25.936
-2 | -0.112 | 0.00666 | -0.014 | -16.777
-1.5 | -0.05 | 0.00669 | -0.015 | -7.487
-1 | 0.012 | 0.00615 | -0.017 | 1.918
-0.5 | 0.074 | 0.00586 | -0.018 | 12.582
0 | 0.136 | 0.00585 | -0.019 | 23.21
0.5 | 0.198 | 0.00571 | -0.02 | 34.629
1 | 0.26 | 0.00577 | -0.022 | 45.024
1.5 | 0.321 | 0.00581 | -0.023 | 55.23
2 | 0.382 | 0.00556 | -0.024 | 68.732
2.5 | 0.443 | 0.00519 | -0.025 | 85.284
3 | 0.503 | 0.00508 | -0.027 | 99.176
3.5 | 0.563 | 0.00601 | -0.028 | 93.778
4 | 0.622 | 0.00709 | -0.029 | 87.658
4.5 | 0.68 | 0.00733 | -0.03 | 92.814
5 | 0.738 | 0.0076 | -0.031 | 97.145
5.5 | 0.795 | 0.0079 | -0.033 | 100.66
6 | 0.851 | 0.0082 | -0.034 | 103.771
6.5 | 0.905 | 0.00853 | -0.035 | 106.053
7 | 0.957 | 0.00885 | -0.036 | 108.128
7.5 | 1.007 | 0.00917 | -0.037 | 109.738
8 | 1.054 | 0.00955 | -0.039 | 110.42
8.5 | 1.099 | 0.00998 | -0.04 | 110.098
9 | 1.142 | 0.0104 | -0.041 | 109.734
9.5 | 1.181 | 0.0109 | -0.042 | 108.322
10 | 1.216 | 0.01149 | -0.043 | 105.83
10.5 | 1.249 | 0.01194 | -0.044 | 104.629
11 | 1.278 | 0.0125 | -0.045 | 102.212
11.5 | 1.303 | 0.01314 | -0.046 | 99.115
12 | 1.324 | 0.01385 | -0.048 | 95.59
12.5 | 1.341 | 0.01457 | -0.049 | 92.005
13 | 1.354 | 0.01534 | -0.05 | 88.222
13.5 | 1.358 | 0.01619 | -0.051 | 83.85
14 | 1.358 | 0.01696 | -0.052 | 80.064
14.5 | 1.353 | 0.01788 | -0.053 | 75.634
15 | 1.343 | 0.01913 | -0.054 | 70.188
15.5 | 1.329 | 0.02041 | -0.055 | 65.12
16 | 1.313 | 0.02144 | -0.056 | 61.207
16.5 | 1.292 | 0.02276 | -0.056 | 56.787
17 | 1.269 | 0.02422 | -0.057 | 52.406
17.5 | 1.243 | 0.02607 | -0.058 | 47.682
18 | 1.212 | 0.02909 | -0.059 | 41.664
18.5 | 1.178 | 0.03293 | -0.059 | 35.759

## 146. Re 20M Mach 0.00 (2)
BIGFOIL.COM POLAR EXPORT
NACA66-217 a=0.2
NACA66-217 a=0.2 |  |  |  | Cl Max: | 1.66 | at alpha= | 20 | deg
XFOIL ncrit=9 |  |  |  | L/D Max: | 102.907 | at alpha= | 8 | deg
Re: | 20000000 |  |  | Cd Min: | 0.03611 | at alpha= | 20 | deg
Mach: | 0 |  |  | Cl=0 at alpha= | -1.3399 | deg
|  |  |  | @ Cl=0.1, Cd= | 0.0044116
|  |  |  | @ Cl=0.4, Cd= | 0.004814
|  |  |  | @ Cl=0.6, Cd= | 0.0066229
alpha (deg) | Cl | Cd | Cm | Cl/Cd
-20 | -1.6125 | 0.02468 | -0.062 | -65.3363
-19.5 | -1.5915 | 0.02286 | -0.0599 | -69.6194
-19 | -1.5589 | 0.02177 | -0.0586 | -71.6077
-18.5 | -1.5373 | 0.02011 | -0.0561 | -76.4446
-18 | -1.5034 | 0.01913 | -0.0546 | -78.5886
-17.5 | -1.4751 | 0.01792 | -0.0525 | -82.3158
-17 | -1.4451 | 0.01682 | -0.0503 | -85.9156
-16.5 | -1.4103 | 0.01596 | -0.0486 | -88.3647
-16 | -1.376 | 0.01512 | -0.0467 | -91.0053
-15.5 | -1.3405 | 0.01433 | -0.0449 | -93.545
-15 | -1.3028 | 0.01365 | -0.0432 | -95.4432
-14.5 | -1.2662 | 0.01296 | -0.0413 | -97.7006
-14 | -1.2275 | 0.01234 | -0.0396 | -99.4733
-13.5 | -1.1878 | 0.01178 | -0.0379 | -100.8319
-13 | -1.1501 | 0.01117 | -0.0359 | -102.9633
-12.5 | -1.1107 | 0.01063 | -0.034 | -104.4873
-12 | -1.0719 | 0.01007 | -0.0319 | -106.4449
-11.5 | -1.0314 | 0.0096 | -0.03 | -107.4375
-11 | -0.9903 | 0.00918 | -0.0281 | -107.8758
-10.5 | -0.9493 | 0.0088 | -0.0261 | -107.875
-10 | -0.9083 | 0.00846 | -0.0239 | -107.3641
-9.5 | -0.8697 | 0.00814 | -0.0212 | -106.8428
-8.5 | -0.7809 | 0.00762 | -0.0178 | -102.4803
-8 | -0.7315 | 0.00733 | -0.0171 | -99.7954
-7.5 | -0.6808 | 0.00706 | -0.0167 | -96.4306
-7 | -0.6285 | 0.00683 | -0.0166 | -92.0205
-5.5 | -0.4671 | 0.00624 | -0.0171 | -74.8558
-5 | -0.4123 | 0.00603 | -0.0174 | -68.3748
-4.5 | -0.3567 | 0.00585 | -0.0179 | -60.9744
-4 | -0.3005 | 0.0057 | -0.0185 | -52.7193
-3.5 | -0.2445 | 0.00555 | -0.0191 | -44.0541
-3 | -0.1875 | 0.00541 | -0.0199 | -34.658
-2.5 | -0.1305 | 0.00525 | -0.0206 | -24.8571
-2 | -0.0733 | 0.00512 | -0.0215 | -14.3164
-1.5 | -0.0178 | 0.0049 | -0.022 | -3.6327
-1 | 0.0378 | 0.00467 | -0.0225 | 8.0942
0 | 0.1437 | 0.00423 | -0.0228 | 33.9716
0.5 | 0.1938 | 0.00389 | -0.0225 | 49.8201
1 | 0.2443 | 0.0034 | -0.0224 | 71.8529
1.5 | 0.2964 | 0.00387 | -0.0224 | 76.5891
2 | 0.3467 | 0.00441 | -0.022 | 78.6168
2.5 | 0.3984 | 0.0048 | -0.0219 | 83
3 | 0.4487 | 0.00524 | -0.0215 | 85.6298
3.5 | 0.496 | 0.00575 | -0.0205 | 86.2609
4 | 0.5443 | 0.00617 | -0.0196 | 88.2172
4.5 | 0.5914 | 0.00658 | -0.0185 | 89.8784
5 | 0.6415 | 0.00683 | -0.018 | 93.9239
5.5 | 0.6906 | 0.00708 | -0.0174 | 97.5424
6 | 0.7371 | 0.00733 | -0.0162 | 100.5593
6.5 | 0.7731 | 0.00756 | -0.0127 | 102.2619
7 | 0.8114 | 0.0079 | -0.01 | 102.7089
7.5 | 0.8509 | 0.00829 | -0.0076 | 102.6417
8 | 0.8922 | 0.00867 | -0.0057 | 102.9066
8.5 | 0.9325 | 0.00909 | -0.0038 | 102.5853
9 | 0.9711 | 0.00959 | -0.0016 | 101.2617
9.5 | 1.0109 | 0.01008 | 0.0003 | 100.2877
10 | 1.0512 | 0.01059 | 0.002 | 99.2635
10.5 | 1.0904 | 0.01115 | 0.0038 | 97.7937
11 | 1.1256 | 0.01186 | 0.0061 | 94.9073
11.5 | 1.1634 | 0.01252 | 0.0079 | 92.9233
12.5 | 1.2368 | 0.01395 | 0.0115 | 88.6595
13 | 1.2732 | 0.01472 | 0.0132 | 86.4946
13.5 | 1.3062 | 0.01564 | 0.0153 | 83.5166
14 | 1.3392 | 0.01659 | 0.0172 | 80.7233
14.5 | 1.3707 | 0.01767 | 0.0192 | 77.5722
15 | 1.4018 | 0.01878 | 0.0211 | 74.6432
15.5 | 1.4341 | 0.0199 | 0.0228 | 72.0653
16 | 1.4647 | 0.02111 | 0.0245 | 69.3842
16.5 | 1.4936 | 0.02249 | 0.0262 | 66.4117
17 | 1.5237 | 0.02382 | 0.0277 | 63.9673
17.5 | 1.5496 | 0.02544 | 0.0294 | 60.9119
18 | 1.5726 | 0.02733 | 0.0312 | 57.5412
18.5 | 1.5996 | 0.02898 | 0.0325 | 55.1967
19 | 1.6223 | 0.03095 | 0.034 | 52.4168
19.5 | 1.6347 | 0.03368 | 0.0361 | 48.5362
20 | 1.66 | 0.03611 | 0.0361 | 45.9706

## 147. Re 20M Mach 0.10 (1)
BIGFOIL.COM POLAR EXPORT
NACA66-217 a=0.2
NACA66-217 a=0.2 |  |  |  | Cl Max: | 1.345 | at alpha= | 13.5 | deg
JavaFoil+Calcfoil stall+Eppler ext transition |  |  |  | L/D Max: | 109.734 | at alpha= | 8.5 | deg
Re: | 20000000 |  |  | Cd Min: | 0.00505 | at alpha= | 2 | deg
Mach: | 0.1 |  |  | Cl=0 at alpha= | -1.0968 | deg
|  |  |  | @ Cl=0.1, Cd= | 0.00588
|  |  |  | @ Cl=0.4, Cd= | 0.0050946
|  |  |  | @ Cl=0.6, Cd= | 0.0066566
alpha (deg) | Cl | Cd | Cm | Cl/Cd
-19 | -0.821 | 0.14969 | 0.013 | -5.481
-18.5 | -0.853 | 0.12994 | 0.014 | -6.565
-18 | -0.888 | 0.11187 | 0.015 | -7.942
-17.5 | -0.91 | 0.10169 | 0.015 | -8.948
-17 | -1.047 | 0.0279 | 0.019 | -37.537
-16.5 | -1.064 | 0.02581 | 0.018 | -41.232
-16 | -1.094 | 0.01956 | 0.018 | -55.956
-15.5 | -1.098 | 0.01998 | 0.017 | -54.975
-15 | -1.112 | 0.01722 | 0.016 | -64.596
-14.5 | -1.12 | 0.01537 | 0.015 | -72.901
-14 | -1.123 | 0.01396 | 0.014 | -80.438
-13.5 | -1.119 | 0.01312 | 0.013 | -85.276
-13 | -1.11 | 0.01247 | 0.012 | -89.057
-12.5 | -1.097 | 0.01186 | 0.011 | -92.503
-12 | -1.08 | 0.01137 | 0.01 | -95.031
-11.5 | -1.059 | 0.01083 | 0.009 | -97.764
-11 | -1.034 | 0.01034 | 0.007 | -99.991
-10.5 | -1.003 | 0.00989 | 0.006 | -101.421
-10 | -0.967 | 0.00948 | 0.005 | -102.059
-9.5 | -0.929 | 0.00909 | 0.004 | -102.146
-9 | -0.887 | 0.00874 | 0.003 | -101.502
-8.5 | -0.843 | 0.00846 | 0.002 | -99.645
-8 | -0.796 | 0.00811 | 0.001 | -98.226
-7.5 | -0.747 | 0.00781 | -0.001 | -95.713
-7 | -0.696 | 0.00754 | -0.002 | -92.262
-6.5 | -0.643 | 0.0073 | -0.003 | -88.064
-6 | -0.589 | 0.00617 | -0.004 | -95.329
-5.5 | -0.533 | 0.00641 | -0.006 | -83.133
-5 | -0.476 | 0.00683 | -0.007 | -69.61
-4.5 | -0.417 | 0.00694 | -0.008 | -60.015
-4 | -0.357 | 0.00694 | -0.009 | -51.459
-3.5 | -0.296 | 0.00679 | -0.011 | -43.682
-3 | -0.235 | 0.00673 | -0.012 | -35.013
-2.5 | -0.174 | 0.00669 | -0.013 | -26.035
-2 | -0.112 | 0.0067 | -0.014 | -16.773
-1.5 | -0.05 | 0.00669 | -0.016 | -7.52
-1 | 0.012 | 0.00615 | -0.017 | 1.926
-0.5 | 0.074 | 0.00588 | -0.018 | 12.605
0 | 0.136 | 0.00588 | -0.019 | 23.229
0.5 | 0.199 | 0.00579 | -0.021 | 34.336
1 | 0.261 | 0.00584 | -0.022 | 44.7
1.5 | 0.322 | 0.0058 | -0.023 | 55.546
2 | 0.384 | 0.00505 | -0.024 | 76.044
2.5 | 0.445 | 0.00522 | -0.026 | 85.177
3 | 0.506 | 0.00578 | -0.027 | 87.517
3.5 | 0.566 | 0.00604 | -0.028 | 93.68
4 | 0.625 | 0.00711 | -0.029 | 87.801
4.5 | 0.683 | 0.00737 | -0.03 | 92.697
5 | 0.741 | 0.00765 | -0.032 | 96.893
5.5 | 0.798 | 0.00796 | -0.033 | 100.366
6 | 0.854 | 0.00825 | -0.034 | 103.592
6.5 | 0.909 | 0.00858 | -0.035 | 105.921
7 | 0.96 | 0.00892 | -0.036 | 107.652
7.5 | 1.01 | 0.00928 | -0.038 | 108.816
8 | 1.058 | 0.00965 | -0.039 | 109.614
8.5 | 1.102 | 0.01005 | -0.04 | 109.734
9 | 1.144 | 0.01051 | -0.041 | 108.875
9.5 | 1.183 | 0.01103 | -0.042 | 107.23
10 | 1.218 | 0.01161 | -0.043 | 104.917
10.5 | 1.249 | 0.0121 | -0.044 | 103.279
11 | 1.277 | 0.01272 | -0.046 | 100.364
11.5 | 1.3 | 0.01331 | -0.047 | 97.646
12 | 1.319 | 0.01404 | -0.048 | 93.952
12.5 | 1.334 | 0.01476 | -0.049 | 90.348
13 | 1.344 | 0.01559 | -0.05 | 86.202
13.5 | 1.345 | 0.01648 | -0.051 | 81.637
14 | 1.341 | 0.01733 | -0.052 | 77.392
14.5 | 1.333 | 0.01828 | -0.053 | 72.899
15 | 1.319 | 0.01959 | -0.054 | 67.345
15.5 | 1.301 | 0.02094 | -0.055 | 62.123
16 | 1.28 | 0.02206 | -0.056 | 57.998
16.5 | 1.255 | 0.02349 | -0.057 | 53.428
17 | 1.226 | 0.02526 | -0.058 | 48.542
17.5 | 1.193 | 0.02798 | -0.058 | 42.646
18 | 1.156 | 0.03157 | -0.059 | 36.625
18.5 | 1.115 | 0.03661 | -0.059 | 30.473

## 148. Re 20M Mach 0.10 (2)
BIGFOIL.COM POLAR EXPORT
NACA66-217 a=0.2
NACA66-217 a=0.2 |  |  |  | Cl Max: | 1.6614 | at alpha= | 20 | deg
XFOIL ncrit=9 |  |  |  | L/D Max: | 101.56 | at alpha= | 8 | deg
Re: | 20000000 |  |  | Cd Min: | 0.03763 | at alpha= | 20 | deg
Mach: | 0.1 |  |  | Cl=0 at alpha= | -1.345 | deg
|  |  |  | @ Cl=0.1, Cd= | 0.0044099
|  |  |  | @ Cl=0.4, Cd= | 0.0047964
|  |  |  | @ Cl=0.6, Cd= | 0.006647
alpha (deg) | Cl | Cd | Cm | Cl/Cd
-20 | -1.6157 | 0.02602 | -0.0667 | -62.0945
-19.5 | -1.5946 | 0.02406 | -0.0645 | -66.276
-19 | -1.5613 | 0.02288 | -0.0631 | -68.2386
-18.5 | -1.5391 | 0.02113 | -0.0606 | -72.8396
-18 | -1.5078 | 0.01993 | -0.0587 | -75.6548
-17.5 | -1.479 | 0.01866 | -0.0564 | -79.2605
-17 | -1.4496 | 0.01742 | -0.054 | -83.2147
-16.5 | -1.4163 | 0.01644 | -0.052 | -86.1496
-16 | -1.3816 | 0.01555 | -0.0499 | -88.8489
-15.5 | -1.3452 | 0.01473 | -0.048 | -91.3238
-15 | -1.3085 | 0.01397 | -0.046 | -93.665
-14 | -1.2315 | 0.01261 | -0.0422 | -97.6606
-13 | -1.1527 | 0.01141 | -0.0383 | -101.0254
-12.5 | -1.1127 | 0.01084 | -0.0364 | -102.6476
-12 | -1.0739 | 0.01025 | -0.0341 | -104.7707
-11.5 | -1.0335 | 0.00975 | -0.032 | -106
-11 | -0.9919 | 0.00931 | -0.0301 | -106.5414
-10.5 | -0.9504 | 0.0089 | -0.028 | -106.7865
-10 | -0.9085 | 0.00855 | -0.0259 | -106.2573
-9.5 | -0.8681 | 0.00821 | -0.0234 | -105.7369
-8.5 | -0.7831 | 0.00767 | -0.0189 | -102.0991
-8 | -0.7339 | 0.00737 | -0.0181 | -99.5794
-7.5 | -0.6832 | 0.0071 | -0.0175 | -96.2254
-7 | -0.6309 | 0.00686 | -0.0172 | -91.9679
-6.5 | -0.5775 | 0.00665 | -0.0172 | -86.8421
-6 | -0.5233 | 0.00645 | -0.0173 | -81.1318
-5.5 | -0.4689 | 0.00626 | -0.0175 | -74.9042
-5 | -0.4138 | 0.00605 | -0.0178 | -68.3967
-4.5 | -0.358 | 0.00587 | -0.0182 | -60.9881
-4 | -0.3015 | 0.00571 | -0.0188 | -52.8021
-3.5 | -0.2451 | 0.00556 | -0.0194 | -44.0827
-3 | -0.188 | 0.00542 | -0.0201 | -34.6863
-2.5 | -0.1306 | 0.00526 | -0.0209 | -24.8289
-2 | -0.0731 | 0.00512 | -0.0217 | -14.2773
-1 | 0.0385 | 0.00467 | -0.0227 | 8.2441
0 | 0.1449 | 0.00422 | -0.023 | 34.3365
1 | 0.2458 | 0.0034 | -0.0225 | 72.2941
1.5 | 0.2982 | 0.00387 | -0.0225 | 77.0543
2.5 | 0.4004 | 0.0048 | -0.0219 | 83.4167
3 | 0.4507 | 0.00525 | -0.0214 | 85.8476
3.5 | 0.4979 | 0.00577 | -0.0203 | 86.2912
4.5 | 0.5929 | 0.00661 | -0.0182 | 89.6974
5 | 0.6428 | 0.00687 | -0.0176 | 93.5662
5.5 | 0.6917 | 0.00711 | -0.0167 | 97.2855
6 | 0.7332 | 0.00734 | -0.0144 | 99.891
6.5 | 0.7705 | 0.00762 | -0.0112 | 101.1155
7 | 0.81 | 0.00798 | -0.0086 | 101.5038
7.5 | 0.85 | 0.00838 | -0.0063 | 101.432
8 | 0.8917 | 0.00878 | -0.0044 | 101.5604
8.5 | 0.9325 | 0.00922 | -0.0024 | 101.1388
9 | 0.9718 | 0.00972 | -0.0003 | 99.9794
9.5 | 1.0118 | 0.01023 | 0.0016 | 98.9052
10 | 1.0516 | 0.01078 | 0.0035 | 97.551
10.5 | 1.0913 | 0.01136 | 0.0053 | 96.0651
11 | 1.1274 | 0.01208 | 0.0076 | 93.3278
11.5 | 1.1647 | 0.01277 | 0.0096 | 91.206
12 | 1.2027 | 0.01348 | 0.0113 | 89.2211
12.5 | 1.2394 | 0.01424 | 0.0132 | 87.0365
13 | 1.2737 | 0.01512 | 0.0153 | 84.2394
13.5 | 1.3087 | 0.01602 | 0.0173 | 81.6916
14 | 1.3412 | 0.01704 | 0.0194 | 78.7089
14.5 | 1.3716 | 0.01823 | 0.0216 | 75.2386
15 | 1.4058 | 0.01926 | 0.0233 | 72.9907
15.5 | 1.4364 | 0.02052 | 0.0252 | 70
16 | 1.468 | 0.02176 | 0.0269 | 67.4632
16.5 | 1.4977 | 0.02317 | 0.0287 | 64.6396
17 | 1.5244 | 0.02477 | 0.0306 | 61.5422
17.5 | 1.552 | 0.02639 | 0.0322 | 58.8102
18 | 1.5744 | 0.02842 | 0.0342 | 55.3976
18.5 | 1.5976 | 0.03043 | 0.0358 | 52.5008
19 | 1.6209 | 0.03249 | 0.0373 | 49.8892
19.5 | 1.636 | 0.03518 | 0.0392 | 46.5037
20 | 1.6614 | 0.03763 | 0.0393 | 44.1509

## 149. Re 20M Mach 0.25 (1)
BIGFOIL.COM POLAR EXPORT
NACA66-217 a=0.2
NACA66-217 a=0.2 |  |  |  | Cl Max: | 1.274 | at alpha= | 12 | deg
JavaFoil+Calcfoil stall+Eppler ext transition |  |  |  | L/D Max: | 106.522 | at alpha= | 8 | deg
Re: | 20000000 |  |  | Cd Min: | 0.00482 | at alpha= | 2 | deg
Mach: | 0.25 |  |  | Cl=0 at alpha= | -1.0938 | deg
|  |  |  | @ Cl=0.1, Cd= | 0.0059575
|  |  |  | @ Cl=0.4, Cd= | 0.0049144
|  |  |  | @ Cl=0.6, Cd= | 0.0065667
alpha (deg) | Cl | Cd | Cm | Cl/Cd
-17 | -0.615 | 0.14061 | 0.01 | -4.374
-16.5 | -0.659 | 0.13266 | 0.01 | -4.967
-16 | -0.699 | 0.12329 | 0.009 | -5.672
-15.5 | -0.741 | 0.1036 | 0.01 | -7.151
-15 | -0.772 | 0.09888 | 0.01 | -7.806
-14.5 | -0.824 | 0.07371 | 0.011 | -11.173
-14 | -0.945 | 0.02518 | 0.014 | -37.542
-13.5 | -1.001 | 0.0155 | 0.013 | -64.555
-13 | -1.018 | 0.01402 | 0.012 | -72.626
-12.5 | -1.026 | 0.01306 | 0.011 | -78.598
-12 | -1.028 | 0.01232 | 0.01 | -83.404
-11.5 | -1.022 | 0.01167 | 0.009 | -87.566
-11 | -1.009 | 0.01105 | 0.008 | -91.365
-10.5 | -0.988 | 0.01051 | 0.006 | -93.993
-10 | -0.96 | 0.01005 | 0.005 | -95.563
-9.5 | -0.928 | 0.00958 | 0.004 | -96.849
-9 | -0.891 | 0.0092 | 0.003 | -96.779
-8.5 | -0.85 | 0.00883 | 0.002 | -96.191
-8 | -0.806 | 0.00846 | 0.001 | -95.273
-7.5 | -0.758 | 0.00811 | -0.001 | -93.533
-7 | -0.708 | 0.00781 | -0.002 | -90.729
-6.5 | -0.656 | 0.00752 | -0.003 | -87.219
-6 | -0.601 | 0.00726 | -0.004 | -82.787
-5.5 | -0.544 | 0.00703 | -0.006 | -77.448
-5 | -0.486 | 0.00593 | -0.007 | -81.93
-4.5 | -0.427 | 0.00643 | -0.008 | -66.344
-4 | -0.366 | 0.00709 | -0.01 | -51.649
-3.5 | -0.304 | 0.00699 | -0.011 | -43.576
-3 | -0.242 | 0.00694 | -0.012 | -34.851
-2.5 | -0.179 | 0.00682 | -0.013 | -26.237
-2 | -0.115 | 0.00677 | -0.015 | -17.039
-1.5 | -0.052 | 0.00684 | -0.016 | -7.561
-1 | 0.012 | 0.00629 | -0.017 | 1.937
-0.5 | 0.076 | 0.00601 | -0.019 | 12.669
0 | 0.14 | 0.00587 | -0.02 | 23.873
0.5 | 0.204 | 0.00588 | -0.021 | 34.759
1 | 0.268 | 0.00595 | -0.022 | 45.072
1.5 | 0.33 | 0.00497 | -0.024 | 66.449
2 | 0.393 | 0.00482 | -0.025 | 81.671
2.5 | 0.456 | 0.00567 | -0.026 | 80.44
3 | 0.519 | 0.00592 | -0.027 | 87.56
3.5 | 0.58 | 0.00618 | -0.029 | 93.896
4 | 0.64 | 0.00734 | -0.03 | 87.25
4.5 | 0.7 | 0.00758 | -0.031 | 92.383
5 | 0.76 | 0.0079 | -0.032 | 96.099
5.5 | 0.818 | 0.00823 | -0.034 | 99.346
6 | 0.874 | 0.00857 | -0.035 | 101.991
6.5 | 0.929 | 0.00891 | -0.036 | 104.257
7 | 0.981 | 0.00929 | -0.037 | 105.59
7.5 | 1.03 | 0.00969 | -0.039 | 106.266
8 | 1.076 | 0.0101 | -0.04 | 106.522
8.5 | 1.118 | 0.01056 | -0.041 | 105.863
9 | 1.156 | 0.01113 | -0.042 | 103.843
9.5 | 1.19 | 0.01167 | -0.043 | 101.978
10 | 1.218 | 0.01236 | -0.044 | 98.576
10.5 | 1.242 | 0.01304 | -0.046 | 95.23
11 | 1.259 | 0.01367 | -0.047 | 92.078
11.5 | 1.27 | 0.0145 | -0.048 | 87.563
12 | 1.274 | 0.01533 | -0.049 | 83.1
12.5 | 1.271 | 0.01629 | -0.05 | 78.049
13 | 1.262 | 0.01726 | -0.051 | 73.105
13.5 | 1.237 | 0.01853 | -0.052 | 66.764
14 | 1.203 | 0.01991 | -0.053 | 60.439
14.5 | 1.161 | 0.02158 | -0.054 | 53.803
15 | 1.112 | 0.02341 | -0.055 | 47.485
15.5 | 1.053 | 0.02612 | -0.056 | 40.313
16 | 0.986 | 0.02997 | -0.056 | 32.898
16.5 | 0.823 | 0.08771 | -0.045 | 9.389
17 | 0.736 | 0.11724 | -0.038 | 6.277

## 150. Re 20M Mach 0.25 (2)
BIGFOIL.COM POLAR EXPORT
NACA66-217 a=0.2
NACA66-217 a=0.2 |  |  |  | Cl Max: | 1.6443 | at alpha= | 20 | deg
XFOIL ncrit=9 |  |  |  | L/D Max: | 94.8057 | at alpha= | 7 | deg
Re: | 20000000 |  |  | Cd Min: | 0.04887 | at alpha= | 20 | deg
Mach: | 0.25 |  |  | Cl=0 at alpha= | -1.3759 | deg
|  |  |  | @ Cl=0.1, Cd= | 0.0044171
|  |  |  | @ Cl=0.4, Cd= | 0.0047085
|  |  |  | @ Cl=0.6, Cd= | 0.0067801
alpha (deg) | Cl | Cd | Cm | Cl/Cd
-20 | -1.5983 | 0.03704 | -0.0929 | -43.1506
-19.5 | -1.594 | 0.03294 | -0.0904 | -48.391
-19 | -1.5662 | 0.03057 | -0.0881 | -51.2332
-18.5 | -1.5513 | 0.02759 | -0.0849 | -56.2269
-18 | -1.5248 | 0.02543 | -0.082 | -59.9607
-17.5 | -1.4998 | 0.02334 | -0.0788 | -64.2588
-17 | -1.4742 | 0.02135 | -0.0752 | -69.0492
-16.5 | -1.4417 | 0.01986 | -0.072 | -72.5932
-16 | -1.4064 | 0.01853 | -0.069 | -75.8985
-15.5 | -1.3727 | 0.01721 | -0.0657 | -79.7618
-15 | -1.3349 | 0.01615 | -0.0627 | -82.6563
-14.5 | -1.2963 | 0.01513 | -0.0597 | -85.6775
-14 | -1.2549 | 0.01428 | -0.057 | -87.8782
-13.5 | -1.214 | 0.01346 | -0.0543 | -90.1932
-13 | -1.1724 | 0.0127 | -0.0515 | -92.315
-12.5 | -1.1278 | 0.01206 | -0.0492 | -93.5158
-12 | -1.0866 | 0.01133 | -0.0463 | -95.9047
-11.5 | -1.0442 | 0.01068 | -0.0436 | -97.7715
-11 | -0.9999 | 0.01013 | -0.0412 | -98.7068
-10.5 | -0.957 | 0.00957 | -0.0385 | -100
-10 | -0.9128 | 0.0091 | -0.0361 | -100.3077
-9.5 | -0.8682 | 0.00867 | -0.0336 | -100.1384
-9 | -0.8234 | 0.00828 | -0.0311 | -99.4444
-8.5 | -0.7797 | 0.00791 | -0.0284 | -98.5714
-8 | -0.7401 | 0.0076 | -0.0248 | -97.3816
-7.5 | -0.6937 | 0.00731 | -0.0225 | -94.8974
-7 | -0.6421 | 0.00703 | -0.0214 | -91.3371
-5.5 | -0.4774 | 0.00638 | -0.0202 | -74.8276
-5 | -0.4212 | 0.00616 | -0.0202 | -68.3766
-4.5 | -0.3644 | 0.00595 | -0.0203 | -61.2437
-4 | -0.3065 | 0.00578 | -0.0206 | -53.0277
-3.5 | -0.2485 | 0.00563 | -0.0211 | -44.1385
-3 | -0.19 | 0.00547 | -0.0216 | -34.7349
-2.5 | -0.1309 | 0.00531 | -0.0223 | -24.6516
-2 | -0.0717 | 0.00517 | -0.0231 | -13.8685
-1.5 | -0.0142 | 0.00497 | -0.0235 | -2.8571
-1 | 0.043 | 0.0047 | -0.024 | 9.1489
0 | 0.1518 | 0.00416 | -0.024 | 36.4904
0.5 | 0.2017 | 0.00375 | -0.0234 | 53.7867
1 | 0.2542 | 0.00339 | -0.0232 | 74.9853
1.5 | 0.3092 | 0.0038 | -0.0234 | 81.3684
2 | 0.3592 | 0.0044 | -0.0226 | 81.6364
2.5 | 0.4121 | 0.0048 | -0.0222 | 85.8542
3 | 0.4621 | 0.00528 | -0.0213 | 87.5189
3.5 | 0.5075 | 0.00585 | -0.0195 | 86.7521
4 | 0.5535 | 0.00633 | -0.0177 | 87.4408
4.5 | 0.5982 | 0.00677 | -0.0156 | 88.3604
5 | 0.641 | 0.00701 | -0.013 | 91.4408
5.5 | 0.6785 | 0.00731 | -0.0093 | 92.8181
6 | 0.719 | 0.00769 | -0.0065 | 93.498
6.5 | 0.7625 | 0.00805 | -0.0043 | 94.7205
7 | 0.8049 | 0.00849 | -0.0019 | 94.8057
7.5 | 0.8477 | 0.00895 | 0.0002 | 94.7151
8 | 0.8908 | 0.00943 | 0.0023 | 94.4645
8.5 | 0.9324 | 0.00999 | 0.0046 | 93.3333
9 | 0.9742 | 0.01057 | 0.0068 | 92.1665
9.5 | 1.0148 | 0.01121 | 0.0091 | 90.5263
10 | 1.0564 | 0.01185 | 0.0113 | 89.1477
10.5 | 1.0971 | 0.01257 | 0.0135 | 87.2792
11 | 1.1341 | 0.01344 | 0.0162 | 84.3824
11.5 | 1.1737 | 0.01423 | 0.0184 | 82.4807
12 | 1.2131 | 0.01508 | 0.0207 | 80.4443
12.5 | 1.249 | 0.01611 | 0.0233 | 77.5295
13 | 1.2836 | 0.01724 | 0.026 | 74.4548
13.5 | 1.319 | 0.01842 | 0.0284 | 71.6069
14 | 1.3535 | 0.01967 | 0.0309 | 68.8104
14.5 | 1.3865 | 0.02107 | 0.0335 | 65.8045
15 | 1.4211 | 0.02244 | 0.0357 | 63.3289
15.5 | 1.452 | 0.0241 | 0.0382 | 60.249
16 | 1.4826 | 0.02582 | 0.0406 | 57.4206
16.5 | 1.5136 | 0.02764 | 0.0428 | 54.7612
17 | 1.5342 | 0.03014 | 0.0456 | 50.9025
17.5 | 1.5569 | 0.03266 | 0.0479 | 47.6699
18 | 1.5797 | 0.03534 | 0.05 | 44.7001
18.5 | 1.6012 | 0.03817 | 0.0519 | 41.9492
19 | 1.6204 | 0.04135 | 0.0536 | 39.1874
19.5 | 1.634 | 0.04506 | 0.0552 | 36.2628
20 | 1.6443 | 0.04887 | 0.0571 | 33.6464

## 151. Re 20M Mach 0.50 (1)
BIGFOIL.COM POLAR EXPORT
NACA66-217 a=0.2
NACA66-217 a=0.2 |  |  |  | Cl Max: | 1.178 | at alpha= | 20 | deg
JavaFoil+Calcfoil stall+Eppler ext transition |  |  |  | L/D Max: | 94.292 | at alpha= | 6 | deg
Re: | 20000000 |  |  | Cd Min: | 0.00576 | at alpha= | 1.5 | deg
Mach: | 0.5 |  |  | Cl=0 at alpha= | -1.0972 | deg
|  |  |  | @ Cl=0.1, Cd= | 0.006251
|  |  |  | @ Cl=0.4, Cd= | 0.0058766
|  |  |  | @ Cl=0.6, Cd= | 0.0070987
alpha (deg) | Cl | Cd | Cm | Cl/Cd
-20 | -1.058 | 0.1943 | 0.018 | -5.448
-19.5 | -1.031 | 0.17248 | 0.018 | -5.98
-19 | -1.003 | 0.1708 | 0.017 | -5.875
-18.5 | -0.975 | 0.16718 | 0.016 | -5.832
-18 | -0.949 | 0.152 | 0.015 | -6.244
-17.5 | -0.92 | 0.14743 | 0.014 | -6.241
-17 | -0.892 | 0.14154 | 0.014 | -6.303
-16.5 | -0.863 | 0.14108 | 0.013 | -6.12
-16 | -0.836 | 0.12767 | 0.012 | -6.549
-15.5 | -0.81 | 0.121 | 0.011 | -6.692
-15 | -0.783 | 0.10701 | 0.011 | -7.315
-14.5 | -0.756 | 0.09835 | 0.01 | -7.691
-14 | -0.732 | 0.08889 | 0.01 | -8.236
-13.5 | -0.712 | 0.07725 | 0.01 | -9.214
-13 | -0.671 | 0.08673 | 0.008 | -7.733
-12.5 | -0.645 | 0.08024 | 0.007 | -8.033
-12 | -0.728 | 0.01858 | 0.011 | -39.179
-11.5 | -0.703 | 0.01567 | 0.01 | -44.857
-11 | -0.673 | 0.01418 | 0.008 | -47.435
-10.5 | -0.641 | 0.01312 | 0.007 | -48.822
-10 | -0.608 | 0.01231 | 0.006 | -49.41
-9.5 | -0.473 | 0.06075 | 0.002 | -7.784
-9 | -0.447 | 0.0544 | 0.002 | -8.213
-8.5 | -0.507 | 0.01133 | 0.002 | -44.762
-8 | -0.664 | 0.01055 | 0.001 | -62.954
-7.5 | -0.726 | 0.00996 | -0.001 | -72.914
-7 | -0.718 | 0.00934 | -0.002 | -76.884
-6.5 | -0.686 | 0.0088 | -0.004 | -77.984
-6 | -0.642 | 0.00833 | -0.005 | -77.056
-5.5 | -0.589 | 0.00797 | -0.006 | -73.902
-5 | -0.53 | 0.00761 | -0.008 | -69.698
-4.5 | -0.468 | 0.00726 | -0.009 | -64.473
-4 | -0.403 | 0.00736 | -0.011 | -54.785
-3.5 | -0.336 | 0.00733 | -0.012 | -45.916
-3 | -0.268 | 0.00726 | -0.013 | -36.911
-2.5 | -0.199 | 0.00718 | -0.015 | -27.669
-2 | -0.128 | 0.00716 | -0.016 | -17.92
-1.5 | -0.058 | 0.00653 | -0.018 | -8.82
-1 | 0.014 | 0.00618 | -0.019 | 2.202
-0.5 | 0.085 | 0.00627 | -0.021 | 13.592
0 | 0.156 | 0.00618 | -0.022 | 25.224
0.5 | 0.227 | 0.00608 | -0.023 | 37.303
1 | 0.297 | 0.00607 | -0.025 | 48.999
1.5 | 0.366 | 0.00576 | -0.026 | 63.571
2 | 0.436 | 0.006 | -0.028 | 72.78
2.5 | 0.506 | 0.00624 | -0.029 | 81.044
3 | 0.575 | 0.00658 | -0.03 | 87.452
3.5 | 0.642 | 0.00797 | -0.032 | 80.583
4 | 0.709 | 0.00835 | -0.033 | 84.854
4.5 | 0.774 | 0.00877 | -0.035 | 88.286
5 | 0.837 | 0.00919 | -0.036 | 91.051
5.5 | 0.898 | 0.00966 | -0.037 | 92.948
6 | 0.956 | 0.01013 | -0.039 | 94.292
6.5 | 1.007 | 0.01073 | -0.04 | 93.849
7 | 1.049 | 0.01133 | -0.041 | 92.576
7.5 | 1.077 | 0.012 | -0.043 | 89.775
8 | 1.084 | 0.01288 | -0.044 | 84.197
8.5 | 1.047 | 0.01406 | -0.045 | 74.47
9 | 0.683 | 0.01558 | -0.047 | 43.826
9.5 | 0.592 | 0.06449 | -0.022 | 9.18
10 | 0.748 | 0.01684 | -0.049 | 44.394
10.5 | 0.779 | 0.01848 | -0.05 | 42.137
11 | 0.806 | 0.02112 | -0.051 | 38.15
11.5 | 0.839 | 0.02172 | -0.053 | 38.628
12 | 0.874 | 0.02095 | -0.054 | 41.721
12.5 | 0.905 | 0.02263 | -0.055 | 39.968
13 | 0.932 | 0.02559 | -0.056 | 36.422
13.5 | 0.956 | 0.02986 | -0.057 | 32.019
14 | 0.985 | 0.03166 | -0.058 | 31.094
14.5 | 0.907 | 0.08239 | -0.046 | 11.014
15 | 0.904 | 0.11407 | -0.038 | 7.922
15.5 | 0.932 | 0.11972 | -0.039 | 7.785
16 | 0.955 | 0.13264 | -0.038 | 7.201
16.5 | 0.984 | 0.14004 | -0.04 | 7.03
17 | 1.015 | 0.14331 | -0.042 | 7.08
17.5 | 1.038 | 0.16028 | -0.042 | 6.475
18 | 1.068 | 0.1615 | -0.044 | 6.614
18.5 | 1.097 | 0.16557 | -0.046 | 6.628
19 | 1.124 | 0.18483 | -0.046 | 6.081
19.5 | 1.15 | 0.19733 | -0.047 | 5.827
20 | 1.178 | 0.20386 | -0.048 | 5.778

## 152. Re 20M Mach 0.50 (2)
BIGFOIL.COM POLAR EXPORT
NACA66-217 a=0.2
NACA66-217 a=0.2 |  |  |  | Cl Max: | 1.1666 | at alpha= | 11.5 | deg
XFOIL ncrit=9 |  |  |  | L/D Max: | 97.6066 | at alpha= | 2 | deg
Re: | 20000000 |  |  | Cd Min: | 0.12229 | at alpha= | 16.5 | deg
Mach: | 0.5 |  |  | Cl=0 at alpha= | -1.5495 | deg
|  |  |  | @ Cl=0.1, Cd= | 0.0045976
|  |  |  | @ Cl=0.4, Cd= | 0.0041122
|  |  |  | @ Cl=0.6, Cd= | 0.0089863
alpha (deg) | Cl | Cd | Cm | Cl/Cd
-14.5 | -0.5711 | 0.10574 | -0.0753 | -5.401
-14 | -0.5865 | 0.09351 | -0.0834 | -6.2721
-13.5 | -0.6002 | 0.08027 | -0.0921 | -7.4773
-13 | -0.6188 | 0.06673 | -0.1024 | -9.2732
-12.5 | -0.6501 | 0.0551 | -0.1096 | -11.7985
-12 | -0.6845 | 0.04585 | -0.112 | -14.9291
-11.5 | -0.7276 | 0.03764 | -0.1105 | -19.3305
-11 | -0.7613 | 0.03118 | -0.1059 | -24.4163
-10.5 | -0.793 | 0.02539 | -0.0989 | -31.2328
-10 | -0.8156 | 0.0201 | -0.0904 | -40.5771
-9.5 | -0.8216 | 0.0151 | -0.0818 | -54.4106
-9 | -0.8053 | 0.01223 | -0.0735 | -65.8463
-8.5 | -0.7712 | 0.01071 | -0.0666 | -72.0075
-8 | -0.723 | 0.0098 | -0.0616 | -73.7755
-7.5 | -0.6729 | 0.00906 | -0.0571 | -74.2715
-7 | -0.6214 | 0.00843 | -0.0531 | -73.7129
-6.5 | -0.5681 | 0.00791 | -0.0495 | -71.8205
-6 | -0.5146 | 0.00746 | -0.0463 | -68.9812
-5.5 | -0.4613 | 0.00705 | -0.0431 | -65.4326
-5 | -0.4096 | 0.00668 | -0.0398 | -61.3174
-4.5 | -0.3649 | 0.00638 | -0.0352 | -57.1944
-4 | -0.3102 | 0.00615 | -0.0326 | -50.439
-3.5 | -0.2493 | 0.00596 | -0.0315 | -41.8289
-3 | -0.1868 | 0.00576 | -0.0309 | -32.4306
-2.5 | -0.1229 | 0.00557 | -0.0307 | -22.0646
-2 | -0.0582 | 0.00539 | -0.0308 | -10.7978
-1.5 | 0.0064 | 0.00522 | -0.031 | 1.2261
-1 | 0.066 | 0.00486 | -0.0303 | 13.5802
-0.5 | 0.1243 | 0.00441 | -0.0295 | 28.1859
0 | 0.1818 | 0.00392 | -0.0287 | 46.3776
0.5 | 0.2287 | 0.00302 | -0.0263 | 75.7285
1 | 0.2932 | 0.0033 | -0.0267 | 88.8485
1.5 | 0.3556 | 0.00371 | -0.0266 | 95.8491
2 | 0.4119 | 0.00422 | -0.0254 | 97.6066
2.5 | 0.4538 | 0.00497 | -0.0214 | 91.3078
3 | 0.4935 | 0.00556 | -0.0167 | 88.759
3.5 | 0.5069 | 0.00622 | -0.0068 | 81.4952
4 | 0.5246 | 0.00727 | 0.0015 | 72.1596
4.5 | 0.5524 | 0.0083 | 0.0077 | 66.5542
5 | 0.5987 | 0.00897 | 0.0107 | 66.7447
5.5 | 0.6482 | 0.00959 | 0.0133 | 67.5912
6 | 0.6981 | 0.01023 | 0.0159 | 68.2405
6.5 | 0.7462 | 0.01096 | 0.0188 | 68.0839
7 | 0.7952 | 0.01171 | 0.0216 | 67.9078
7.5 | 0.8454 | 0.01246 | 0.0245 | 67.8491
8 | 0.8922 | 0.01339 | 0.0279 | 66.6318
8.5 | 0.9397 | 0.01437 | 0.0313 | 65.3932
9 | 0.9891 | 0.01536 | 0.0346 | 64.3945
9.5 | 1.034 | 0.01661 | 0.0386 | 62.2517
10 | 1.0799 | 0.01791 | 0.0426 | 60.2959
10.5 | 1.1241 | 0.01937 | 0.0469 | 58.033
11 | 1.1544 | 0.02157 | 0.0526 | 53.5188
11.5 | 1.1666 | 0.02481 | 0.0593 | 47.0214
12 | 1.1522 | 0.02962 | 0.0667 | 38.8994
12.5 | 1.1277 | 0.03557 | 0.0728 | 31.7037
13 | 1.1007 | 0.04257 | 0.077 | 25.8562
13.5 | 1.0703 | 0.05089 | 0.0785 | 21.0316
14 | 1.039 | 0.06045 | 0.0774 | 17.1878
14.5 | 1.009 | 0.07114 | 0.0737 | 14.1833
15 | 0.9779 | 0.0831 | 0.0677 | 11.7677
15.5 | 0.9467 | 0.09618 | 0.0597 | 9.843
16 | 0.921 | 0.10951 | 0.051 | 8.4102
16.5 | 0.9031 | 0.12229 | 0.0425 | 7.3849