## index
index | Re | Mach | Datasource
1 | 50000 | 0 | JavaFoil+Calcfoil stall+Eppler ext transition
2 | 50000 | 0 | XFOIL ncrit=9
3 | 50000 | 0.1 | JavaFoil+Calcfoil stall+Eppler ext transition
4 | 50000 | 0.1 | XFOIL ncrit=9
5 | 50000 | 0.25 | JavaFoil+Calcfoil stall+Eppler ext transition
6 | 50000 | 0.25 | XFOIL ncrit=9
7 | 50000 | 0.5 | JavaFoil+Calcfoil stall+Eppler ext transition
8 | 50000 | 0.5 | XFOIL ncrit=9
9 | 100000 | 0 | JavaFoil+Calcfoil stall+Eppler ext transition
10 | 100000 | 0 | XFOIL ncrit=9
11 | 100000 | 0.1 | JavaFoil+Calcfoil stall+Eppler ext transition
12 | 100000 | 0.1 | XFOIL ncrit=9
13 | 100000 | 0.25 | JavaFoil+Calcfoil stall+Eppler ext transition
14 | 100000 | 0.25 | XFOIL ncrit=9
15 | 100000 | 0.5 | JavaFoil+Calcfoil stall+Eppler ext transition
16 | 100000 | 0.5 | XFOIL ncrit=9
17 | 250000 | 0 | JavaFoil+Calcfoil stall+Eppler ext transition
18 | 250000 | 0 | XFOIL ncrit=9
19 | 250000 | 0.1 | JavaFoil+Calcfoil stall+Eppler ext transition
20 | 250000 | 0.1 | XFOIL ncrit=9
21 | 250000 | 0.25 | JavaFoil+Calcfoil stall+Eppler ext transition
22 | 250000 | 0.25 | XFOIL ncrit=9
23 | 250000 | 0.5 | JavaFoil+Calcfoil stall+Eppler ext transition
24 | 250000 | 0.5 | XFOIL ncrit=9
25 | 500000 | 0 | JavaFoil+Calcfoil stall+Eppler ext transition
26 | 500000 | 0 | XFOIL ncrit=9
27 | 500000 | 0.1 | JavaFoil+Calcfoil stall+Eppler ext transition
28 | 500000 | 0.1 | XFOIL ncrit=9
29 | 500000 | 0.25 | JavaFoil+Calcfoil stall+Eppler ext transition
30 | 500000 | 0.25 | XFOIL ncrit=9
31 | 500000 | 0.5 | JavaFoil+Calcfoil stall+Eppler ext transition
32 | 500000 | 0.5 | XFOIL ncrit=9
33 | 750000 | 0 | JavaFoil+Calcfoil stall+Eppler ext transition
34 | 750000 | 0 | XFOIL ncrit=9
35 | 750000 | 0.1 | JavaFoil+Calcfoil stall+Eppler ext transition
36 | 750000 | 0.1 | XFOIL ncrit=9
37 | 750000 | 0.25 | JavaFoil+Calcfoil stall+Eppler ext transition
38 | 750000 | 0.25 | XFOIL ncrit=9
39 | 750000 | 0.5 | JavaFoil+Calcfoil stall+Eppler ext transition
40 | 750000 | 0.5 | XFOIL ncrit=9
41 | 1000000 | 0 | JavaFoil+Calcfoil stall+Eppler ext transition
42 | 1000000 | 0 | XFOIL ncrit=9
43 | 1000000 | 0.1 | JavaFoil+Calcfoil stall+Eppler ext transition
44 | 1000000 | 0.1 | XFOIL ncrit=9
45 | 1000000 | 0.25 | JavaFoil+Calcfoil stall+Eppler ext transition
46 | 1000000 | 0.25 | XFOIL ncrit=9
47 | 1000000 | 0.5 | JavaFoil+Calcfoil stall+Eppler ext transition
48 | 1000000 | 0.5 | XFOIL ncrit=9
49 | 2000000 | 0 | JavaFoil+Calcfoil stall+Eppler ext transition
50 | 2000000 | 0 | XFOIL ncrit=9
51 | 2000000 | 0.1 | JavaFoil+Calcfoil stall+Eppler ext transition
52 | 2000000 | 0.1 | XFOIL ncrit=9
53 | 2000000 | 0.25 | JavaFoil+Calcfoil stall+Eppler ext transition
54 | 2000000 | 0.25 | XFOIL ncrit=9
55 | 2000000 | 0.5 | JavaFoil+Calcfoil stall+Eppler ext transition
56 | 2000000 | 0.5 | XFOIL ncrit=9
57 | 3000000 | 0 | JavaFoil+Calcfoil stall+Eppler ext transition
58 | 3000000 | 0 | XFOIL ncrit=9
59 | 3000000 | 0.1 | JavaFoil+Calcfoil stall+Eppler ext transition
60 | 3000000 | 0.1 | XFOIL ncrit=9
61 | 3000000 | 0.25 | JavaFoil+Calcfoil stall+Eppler ext transition
62 | 3000000 | 0.25 | XFOIL ncrit=9
63 | 3000000 | 0.5 | JavaFoil+Calcfoil stall+Eppler ext transition
64 | 3000000 | 0.5 | XFOIL ncrit=9
65 | 4000000 | 0 | JavaFoil+Calcfoil stall+Eppler ext transition
66 | 4000000 | 0 | XFOIL ncrit=9
67 | 4000000 | 0.1 | JavaFoil+Calcfoil stall+Eppler ext transition
68 | 4000000 | 0.1 | XFOIL ncrit=9
69 | 4000000 | 0.25 | JavaFoil+Calcfoil stall+Eppler ext transition
70 | 4000000 | 0.25 | XFOIL ncrit=9
71 | 4000000 | 0.5 | JavaFoil+Calcfoil stall+Eppler ext transition
72 | 4000000 | 0.5 | XFOIL ncrit=9
73 | 5000000 | 0 | JavaFoil+Calcfoil stall+Eppler ext transition
74 | 5000000 | 0 | XFOIL ncrit=9
75 | 5000000 | 0.1 | JavaFoil+Calcfoil stall+Eppler ext transition
76 | 5000000 | 0.1 | XFOIL ncrit=9
77 | 5000000 | 0.25 | JavaFoil+Calcfoil stall+Eppler ext transition
78 | 5000000 | 0.25 | XFOIL ncrit=9
79 | 5000000 | 0.5 | JavaFoil+Calcfoil stall+Eppler ext transition
80 | 5000000 | 0.5 | XFOIL ncrit=9
81 | 6000000 | 0 | JavaFoil+Calcfoil stall+Eppler ext transition
82 | 6000000 | 0 | XFOIL ncrit=9
83 | 6000000 | 0.1 | JavaFoil+Calcfoil stall+Eppler ext transition
84 | 6000000 | 0.1 | XFOIL ncrit=9
85 | 6000000 | 0.25 | JavaFoil+Calcfoil stall+Eppler ext transition
86 | 6000000 | 0.25 | XFOIL ncrit=9
87 | 6000000 | 0.5 | JavaFoil+Calcfoil stall+Eppler ext transition
88 | 6000000 | 0.5 | XFOIL ncrit=9
89 | 7000000 | 0 | JavaFoil+Calcfoil stall+Eppler ext transition
90 | 7000000 | 0 | XFOIL ncrit=9
91 | 7000000 | 0.1 | JavaFoil+Calcfoil stall+Eppler ext transition
92 | 7000000 | 0.1 | XFOIL ncrit=9
93 | 7000000 | 0.25 | JavaFoil+Calcfoil stall+Eppler ext transition
94 | 7000000 | 0.25 | XFOIL ncrit=9
95 | 7000000 | 0.5 | JavaFoil+Calcfoil stall+Eppler ext transition
96 | 7000000 | 0.5 | XFOIL ncrit=9
97 | 8000000 | 0 | JavaFoil+Calcfoil stall+Eppler ext transition
98 | 8000000 | 0 | XFOIL ncrit=9
99 | 8000000 | 0.1 | JavaFoil+Calcfoil stall+Eppler ext transition
100 | 8000000 | 0.1 | XFOIL ncrit=9
101 | 8000000 | 0.25 | JavaFoil+Calcfoil stall+Eppler ext transition
102 | 8000000 | 0.25 | XFOIL ncrit=9
103 | 8000000 | 0.5 | JavaFoil+Calcfoil stall+Eppler ext transition
104 | 8000000 | 0.5 | XFOIL ncrit=9
105 | 10000000 | 0 | JavaFoil+Calcfoil stall+Eppler ext transition
106 | 10000000 | 0 | XFOIL ncrit=9
107 | 10000000 | 0.1 | JavaFoil+Calcfoil stall+Eppler ext transition
108 | 10000000 | 0.1 | XFOIL ncrit=9
109 | 10000000 | 0.25 | JavaFoil+Calcfoil stall+Eppler ext transition
110 | 10000000 | 0.25 | XFOIL ncrit=9
111 | 10000000 | 0.5 | JavaFoil+Calcfoil stall+Eppler ext transition
112 | 10000000 | 0.5 | XFOIL ncrit=9
113 | 12000000 | 0 | JavaFoil+Calcfoil stall+Eppler ext transition
114 | 12000000 | 0 | XFOIL ncrit=9
115 | 12000000 | 0.1 | JavaFoil+Calcfoil stall+Eppler ext transition
116 | 12000000 | 0.1 | XFOIL ncrit=9
117 | 12000000 | 0.25 | JavaFoil+Calcfoil stall+Eppler ext transition
118 | 12000000 | 0.25 | XFOIL ncrit=9
119 | 12000000 | 0.5 | JavaFoil+Calcfoil stall+Eppler ext transition
120 | 12000000 | 0.5 | XFOIL ncrit=9
121 | 14000000 | 0 | JavaFoil+Calcfoil stall+Eppler ext transition
122 | 14000000 | 0 | XFOIL ncrit=9
123 | 14000000 | 0.1 | JavaFoil+Calcfoil stall+Eppler ext transition
124 | 14000000 | 0.1 | XFOIL ncrit=9
125 | 14000000 | 0.25 | JavaFoil+Calcfoil stall+Eppler ext transition
126 | 14000000 | 0.25 | XFOIL ncrit=9
127 | 14000000 | 0.5 | JavaFoil+Calcfoil stall+Eppler ext transition
128 | 14000000 | 0.5 | XFOIL ncrit=9
129 | 16000000 | 0 | JavaFoil+Calcfoil stall+Eppler ext transition
130 | 16000000 | 0 | XFOIL ncrit=9
131 | 16000000 | 0.1 | JavaFoil+Calcfoil stall+Eppler ext transition
132 | 16000000 | 0.1 | XFOIL ncrit=9
133 | 16000000 | 0.25 | JavaFoil+Calcfoil stall+Eppler ext transition
134 | 16000000 | 0.25 | XFOIL ncrit=9
135 | 16000000 | 0.5 | JavaFoil+Calcfoil stall+Eppler ext transition
136 | 16000000 | 0.5 | XFOIL ncrit=9
137 | 18000000 | 0 | JavaFoil+Calcfoil stall+Eppler ext transition
138 | 18000000 | 0 | XFOIL ncrit=9
139 | 18000000 | 0.1 | JavaFoil+Calcfoil stall+Eppler ext transition
140 | 18000000 | 0.1 | XFOIL ncrit=9
141 | 18000000 | 0.25 | JavaFoil+Calcfoil stall+Eppler ext transition
142 | 18000000 | 0.25 | XFOIL ncrit=9
143 | 18000000 | 0.5 | JavaFoil+Calcfoil stall+Eppler ext transition
144 | 18000000 | 0.5 | XFOIL ncrit=9
145 | 20000000 | 0 | JavaFoil+Calcfoil stall+Eppler ext transition
146 | 20000000 | 0 | XFOIL ncrit=9
147 | 20000000 | 0.1 | JavaFoil+Calcfoil stall+Eppler ext transition
148 | 20000000 | 0.1 | XFOIL ncrit=9
149 | 20000000 | 0.25 | JavaFoil+Calcfoil stall+Eppler ext transition
150 | 20000000 | 0.25 | XFOIL ncrit=9
151 | 20000000 | 0.5 | JavaFoil+Calcfoil stall+Eppler ext transition
152 | 20000000 | 0.5 | XFOIL ncrit=9

## 1. Re 50k Mach 0.00 (1)
BIGFOIL.COM POLAR EXPORT
GA 40A612
GA 40A612 |  |  |  | Cl Max: | 1.234 | at alpha= | 7 | deg
JavaFoil+Calcfoil stall+Eppler ext transition |  |  |  | L/D Max: | 40.5 | at alpha= | 7 | deg
Re: | 50000 |  |  | Cd Min: | 0.01785 | at alpha= | -0.5 | deg
Mach: | 0 |  |  | Cl=0 at alpha= | -4.1023 | deg
|  |  |  | @ Cl=0.1, Cd= | 0.04202
|  |  |  | @ Cl=0.4, Cd= | 0.022327
|  |  |  | @ Cl=0.6, Cd= | 0.02093
alpha (deg) | Cl | Cd | Cm | Cl/Cd
-16.5 | -0.264 | 0.25484 | -0.022 | -1.035
-16 | -0.273 | 0.23141 | -0.022 | -1.181
-15.5 | -0.283 | 0.22158 | -0.022 | -1.276
-15 | -0.292 | 0.21352 | -0.022 | -1.367
-14.5 | -0.301 | 0.19504 | -0.023 | -1.542
-14 | -0.309 | 0.18258 | -0.023 | -1.693
-13.5 | -0.317 | 0.16512 | -0.023 | -1.918
-13 | -0.323 | 0.15909 | -0.023 | -2.033
-12.5 | -0.329 | 0.14845 | -0.023 | -2.216
-12 | -0.333 | 0.142 | -0.024 | -2.344
-11.5 | -0.335 | 0.12809 | -0.024 | -2.616
-11 | -0.335 | 0.1195 | -0.024 | -2.804
-10.5 | -0.333 | 0.10818 | -0.024 | -3.074
-10 | -0.327 | 0.10319 | -0.024 | -3.171
-9.5 | -0.319 | 0.09615 | -0.025 | -3.315
-9 | -0.307 | 0.11779 | -0.025 | -2.604
-8.5 | -0.291 | 0.10439 | -0.025 | -2.789
-8 | -0.272 | 0.09566 | -0.025 | -2.841
-7.5 | -0.248 | 0.08738 | -0.025 | -2.843
-7 | -0.221 | 0.07397 | -0.025 | -2.991
-6.5 | -0.19 | 0.07131 | -0.025 | -2.67
-6 | -0.156 | 0.06562 | -0.025 | -2.378
-5.5 | -0.118 | 0.05708 | -0.026 | -2.076
-5 | -0.078 | 0.05285 | -0.026 | -1.478
-4.5 | -0.035 | 0.04952 | -0.026 | -0.714
-4 | 0.009 | 0.04747 | -0.025 | 0.198
-3.5 | 0.056 | 0.04392 | -0.026 | 1.268
-3 | 0.103 | 0.04189 | -0.026 | 2.461
-2.5 | 0.151 | 0.04066 | -0.026 | 3.721
-2 | 0.2 | 0.03932 | -0.027 | 5.086
-1.5 | 0.249 | 0.03834 | -0.027 | 6.492
-1 | 0.299 | 0.0374 | -0.035 | 7.985
-0.5 | 0.43 | 0.01785 | -0.081 | 24.086
0 | 0.462 | 0.01985 | -0.082 | 23.283
0.5 | 0.518 | 0.02024 | -0.083 | 25.572
1 | 0.573 | 0.02068 | -0.083 | 27.713
1.5 | 0.628 | 0.02119 | -0.084 | 29.651
2 | 0.683 | 0.02173 | -0.085 | 31.449
2.5 | 0.738 | 0.0224 | -0.085 | 32.943
3 | 0.793 | 0.02303 | -0.086 | 34.412
3.5 | 0.847 | 0.0238 | -0.087 | 35.604
4 | 0.898 | 0.0247 | -0.087 | 36.348
4.5 | 0.95 | 0.0256 | -0.088 | 37.106
5 | 1.001 | 0.02669 | -0.089 | 37.483
5.5 | 1.05 | 0.02787 | -0.089 | 37.666
6 | 1.097 | 0.02912 | -0.09 | 37.689
6.5 | 1.19 | 0.02973 | -0.096 | 40.02
7 | 1.234 | 0.03048 | -0.097 | 40.5
7.5 | 1.077 | 0.05426 | -0.043 | 19.842
8 | 1.11 | 0.05877 | -0.041 | 18.891
8.5 | 1.14 | 0.06319 | -0.036 | 18.046
9 | 1.168 | 0.0685 | -0.036 | 17.057
9.5 | 1.193 | 0.07384 | -0.036 | 16.157
10 | 1.208 | 0.08104 | -0.036 | 14.902
10.5 | 1.214 | 0.08821 | -0.036 | 13.765
11 | 1.214 | 0.09715 | -0.037 | 12.498
11.5 | 1.208 | 0.10343 | -0.036 | 11.677
12 | 1.195 | 0.11464 | -0.036 | 10.424

## 2. Re 50k Mach 0.00 (2)
BIGFOIL.COM POLAR EXPORT
GA 40A612
GA 40A612 |  |  |  | Cl Max: | 1.3337 | at alpha= | 12 | deg
XFOIL ncrit=9 |  |  |  | L/D Max: | 22.4492 | at alpha= | 11.5 | deg
Re: | 50000 |  |  | Cd Min: | 0.21653 | at alpha= | 17 | deg
Mach: | 0 |  |  | Cl=0 at alpha= | 1.0588 | deg
|  |  |  | @ Cl=0.1, Cd= | 0.042032
|  |  |  | @ Cl=0.4, Cd= | 0.063803
|  |  |  | @ Cl=0.6, Cd= | 0.084119
alpha (deg) | Cl | Cd | Cm | Cl/Cd
-9.5 | -0.3594 | 0.12668 | -0.0317 | -2.8371
-9 | -0.4011 | 0.12721 | -0.0283 | -3.1531
-8.5 | -0.4019 | 0.12201 | -0.0239 | -3.294
-8 | -0.4504 | 0.12215 | -0.0213 | -3.6873
-7.5 | -0.4507 | 0.11665 | -0.0172 | -3.8637
-7 | -0.4657 | 0.11246 | -0.0132 | -4.141
-6.5 | -0.5194 | 0.11112 | -0.0117 | -4.6742
-5.5 | -0.5284 | 0.09987 | -0.0041 | -5.2909
-5 | -0.5382 | 0.09456 | -0.0021 | -5.6916
-4.5 | -0.546 | 0.08944 | -0.0004 | -6.1047
-4 | -0.542 | 0.08462 | 0.0088 | -6.4051
-3.5 | -0.1108 | 0.06676 | -0.0138 | -1.6597
-3 | -0.2097 | 0.06803 | 0.0084 | -3.0825
-2.5 | -0.3115 | 0.06781 | 0.0301 | -4.5937
-2 | -0.4114 | 0.06577 | 0.0468 | -6.2551
-1.5 | -0.2561 | 0.04639 | -0.0413 | -5.5206
-1 | -0.2031 | 0.04345 | -0.0409 | -4.6743
-0.5 | -0.1553 | 0.04167 | -0.04 | -3.7269
0 | -0.1081 | 0.04061 | -0.0388 | -2.6619
0.5 | -0.0589 | 0.04036 | -0.038 | -1.4594
1 | -0.0054 | 0.04025 | -0.0387 | -0.13416
1.5 | 0.0405 | 0.03903 | -0.0373 | 1.0377
2 | 0.0784 | 0.04087 | -0.037 | 1.9183
2.5 | 0.1152 | 0.04285 | -0.0368 | 2.6884
3 | 0.1512 | 0.04498 | -0.0368 | 3.3615
3.5 | 0.1863 | 0.04727 | -0.0368 | 3.9412
4 | 0.2206 | 0.04972 | -0.0369 | 4.4368
4.5 | 0.2572 | 0.05255 | -0.0378 | 4.8944
5.5 | 0.3808 | 0.06217 | -0.0499 | 6.1251
6 | 0.4316 | 0.06649 | -0.0537 | 6.4912
6.5 | 0.4779 | 0.07078 | -0.0566 | 6.7519
7 | 0.521 | 0.07513 | -0.0589 | 6.9346
7.5 | 0.562 | 0.07965 | -0.0609 | 7.0559
8 | 0.6029 | 0.08446 | -0.0629 | 7.1383
8.5 | 0.6509 | 0.0902 | -0.0657 | 7.2162
9 | 0.6702 | 0.09385 | -0.0649 | 7.1412
10 | 0.8737 | 0.08993 | -0.0628 | 9.7153
11 | 1.0892 | 0.05424 | -0.0316 | 20.0811
11.5 | 1.2594 | 0.0561 | -0.0322 | 22.4492
12 | 1.3337 | 0.06483 | -0.0337 | 20.5723
12.5 | 1.3258 | 0.07208 | -0.0287 | 18.3935
13 | 1.305 | 0.08026 | -0.0246 | 16.2597
13.5 | 1.2711 | 0.08922 | -0.0217 | 14.2468
14 | 1.2385 | 0.09963 | -0.0209 | 12.431
14.5 | 1.1071 | 0.11574 | -0.0275 | 9.5654
15 | 1.0494 | 0.13487 | -0.0371 | 7.7808
16 | 0.9096 | 0.19892 | -0.083 | 4.5727
16.5 | 0.9366 | 0.20956 | -0.0847 | 4.4694
17 | 0.9455 | 0.21653 | -0.0878 | 4.3666

## 3. Re 50k Mach 0.10 (1)
BIGFOIL.COM POLAR EXPORT
GA 40A612
GA 40A612 |  |  |  | Cl Max: | 1.239 | at alpha= | 7 | deg
JavaFoil+Calcfoil stall+Eppler ext transition |  |  |  | L/D Max: | 40.305 | at alpha= | 7 | deg
Re: | 50000 |  |  | Cd Min: | 0.01796 | at alpha= | -0.5 | deg
Mach: | 0.1 |  |  | Cl=0 at alpha= | -4.1023 | deg
|  |  |  | @ Cl=0.1, Cd= | 0.042142
|  |  |  | @ Cl=0.4, Cd= | 0.02269
|  |  |  | @ Cl=0.6, Cd= | 0.020997
alpha (deg) | Cl | Cd | Cm | Cl/Cd
-16 | -0.234 | 0.24527 | -0.022 | -0.955
-15.5 | -0.245 | 0.23852 | -0.022 | -1.028
-15 | -0.256 | 0.21693 | -0.023 | -1.181
-14.5 | -0.267 | 0.20547 | -0.023 | -1.299
-14 | -0.277 | 0.18851 | -0.023 | -1.472
-13.5 | -0.287 | 0.17084 | -0.023 | -1.682
-13 | -0.296 | 0.16005 | -0.023 | -1.852
-12.5 | -0.304 | 0.15322 | -0.024 | -1.986
-12 | -0.311 | 0.14602 | -0.024 | -2.129
-11.5 | -0.316 | 0.12817 | -0.024 | -2.462
-11 | -0.318 | 0.11965 | -0.024 | -2.659
-10.5 | -0.318 | 0.11452 | -0.024 | -2.778
-10 | -0.315 | 0.10356 | -0.024 | -3.044
-9.5 | -0.309 | 0.09856 | -0.025 | -3.136
-9 | -0.299 | 0.12006 | -0.025 | -2.492
-8.5 | -0.285 | 0.10946 | -0.025 | -2.608
-8 | -0.268 | 0.09983 | -0.025 | -2.681
-7.5 | -0.246 | 0.08852 | -0.025 | -2.776
-7 | -0.22 | 0.07487 | -0.025 | -2.933
-6.5 | -0.189 | 0.07218 | -0.025 | -2.625
-6 | -0.156 | 0.06619 | -0.025 | -2.352
-5.5 | -0.118 | 0.0609 | -0.025 | -1.944
-5 | -0.078 | 0.05313 | -0.026 | -1.472
-4.5 | -0.035 | 0.04974 | -0.026 | -0.712
-4 | 0.009 | 0.04766 | -0.026 | 0.198
-3.5 | 0.056 | 0.04404 | -0.026 | 1.269
-3 | 0.104 | 0.04197 | -0.026 | 2.467
-2.5 | 0.152 | 0.0408 | -0.026 | 3.725
-2 | 0.201 | 0.0394 | -0.027 | 5.099
-1.5 | 0.25 | 0.03838 | -0.028 | 6.516
-1 | 0.3 | 0.03747 | -0.035 | 8.009
-0.5 | 0.432 | 0.01796 | -0.082 | 24.062
0 | 0.464 | 0.01994 | -0.082 | 23.291
0.5 | 0.52 | 0.02033 | -0.083 | 25.582
1 | 0.576 | 0.02077 | -0.084 | 27.712
1.5 | 0.631 | 0.02129 | -0.084 | 29.645
2 | 0.686 | 0.02184 | -0.085 | 31.436
2.5 | 0.742 | 0.02246 | -0.086 | 33.014
3 | 0.796 | 0.02316 | -0.086 | 34.383
3.5 | 0.851 | 0.02393 | -0.087 | 35.569
4 | 0.902 | 0.02483 | -0.088 | 36.306
4.5 | 0.954 | 0.02577 | -0.088 | 37.031
5 | 1.005 | 0.02683 | -0.089 | 37.476
5.5 | 1.055 | 0.02809 | -0.09 | 37.543
6 | 1.102 | 0.02927 | -0.09 | 37.668
6.5 | 1.195 | 0.02996 | -0.096 | 39.876
7 | 1.239 | 0.03073 | -0.097 | 40.305
7.5 | 1.081 | 0.05473 | -0.043 | 19.746
8 | 1.114 | 0.05892 | -0.041 | 18.904
8.5 | 1.143 | 0.06386 | -0.037 | 17.905
9 | 1.171 | 0.06915 | -0.036 | 16.933
9.5 | 1.195 | 0.07494 | -0.036 | 15.941
10 | 1.208 | 0.08255 | -0.036 | 14.629
10.5 | 1.212 | 0.09014 | -0.036 | 13.444
11 | 1.209 | 0.09716 | -0.036 | 12.445
11.5 | 1.199 | 0.10675 | -0.036 | 11.236
12 | 1.183 | 0.11739 | -0.036 | 10.077

## 4. Re 50k Mach 0.10 (2)
BIGFOIL.COM POLAR EXPORT
GA 40A612
GA 40A612 |  |  |  | Cl Max: | 1.317 | at alpha= | 12.5 | deg
XFOIL ncrit=9 |  |  |  | L/D Max: | 22.2011 | at alpha= | 10.5 | deg
Re: | 50000 |  |  | Cd Min: | 0.19975 | at alpha= | 17.5 | deg
Mach: | 0.1 |  |  | Cl=0 at alpha= | 1.084 | deg
|  |  |  | @ Cl=0.1, Cd= | 0.042206
|  |  |  | @ Cl=0.4, Cd= | 0.064093
|  |  |  | @ Cl=0.6, Cd= | 0.084184
alpha (deg) | Cl | Cd | Cm | Cl/Cd
-9 | -0.405 | 0.12841 | -0.0284 | -3.154
-8.5 | -0.4031 | 0.12283 | -0.0239 | -3.2818
-8 | -0.4277 | 0.11994 | -0.0208 | -3.5659
-7.5 | -0.4549 | 0.11775 | -0.0173 | -3.8633
-7 | -0.4653 | 0.11314 | -0.0133 | -4.1126
-6.5 | -0.5248 | 0.11224 | -0.0126 | -4.6757
-6 | -0.5165 | 0.10549 | -0.0066 | -4.8962
-5.5 | -0.5289 | 0.10067 | -0.004 | -5.2538
-5 | -0.5359 | 0.09532 | -0.0009 | -5.6221
-4.5 | -0.5441 | 0.09004 | 0.0017 | -6.0429
-4 | -0.5477 | 0.08545 | 0.0077 | -6.4096
-3.5 | -0.1109 | 0.06709 | -0.0139 | -1.653
-3 | -0.2112 | 0.0685 | 0.0085 | -3.0832
-2.5 | -0.3133 | 0.06822 | 0.0302 | -4.5925
-2 | -0.416 | 0.06645 | 0.048 | -6.2603
-1.5 | -0.2595 | 0.04678 | -0.0414 | -5.5472
-1 | -0.206 | 0.04375 | -0.041 | -4.7086
-0.5 | -0.1577 | 0.04192 | -0.0402 | -3.7619
0 | -0.11 | 0.04082 | -0.039 | -2.6948
0.5 | -0.0608 | 0.04053 | -0.0382 | -1.5001
1 | -0.008 | 0.0405 | -0.0387 | -0.19753
1.5 | 0.0396 | 0.03915 | -0.0375 | 1.0115
2 | 0.0777 | 0.04101 | -0.0372 | 1.8947
2.5 | 0.1148 | 0.043 | -0.037 | 2.6698
3 | 0.1509 | 0.04514 | -0.0369 | 3.3429
3.5 | 0.1863 | 0.04744 | -0.0369 | 3.9271
4 | 0.2207 | 0.04991 | -0.037 | 4.422
4.5 | 0.2594 | 0.05289 | -0.0383 | 4.9045
5 | 0.3267 | 0.05807 | -0.0454 | 5.626
6 | 0.4344 | 0.06692 | -0.0542 | 6.4913
6.5 | 0.4809 | 0.07123 | -0.0571 | 6.7514
7.5 | 0.5662 | 0.08022 | -0.0615 | 7.0581
8 | 0.609 | 0.08524 | -0.0637 | 7.1445
8.5 | 0.646 | 0.09027 | -0.0652 | 7.1563
9 | 0.677 | 0.09445 | -0.0655 | 7.1678
9.5 | 0.7937 | 0.09237 | -0.0647 | 8.5926
10 | 0.86 | 0.09132 | -0.0625 | 9.4174
10.5 | 1.0954 | 0.04934 | -0.0372 | 22.2011
11 | 1.0906 | 0.05493 | -0.031 | 19.8544
11.5 | 1.2599 | 0.05698 | -0.0314 | 22.1113
12.5 | 1.317 | 0.07295 | -0.0274 | 18.0535
13 | 1.2947 | 0.08131 | -0.0236 | 15.923
13.5 | 1.2614 | 0.09059 | -0.0212 | 13.9243
14 | 1.231 | 0.10133 | -0.0208 | 12.1484
14.5 | 1.0869 | 0.11937 | -0.0298 | 9.1053
15 | 1.0469 | 0.13681 | -0.0379 | 7.6522
16 | 0.7142 | 0.18218 | -0.0655 | 3.9203
16.5 | 0.7144 | 0.18767 | -0.0679 | 3.8067
17 | 0.728 | 0.19568 | -0.0697 | 3.7204
17.5 | 0.7211 | 0.19975 | -0.073 | 3.61

## 5. Re 50k Mach 0.25 (1)
BIGFOIL.COM POLAR EXPORT
GA 40A612
GA 40A612 |  |  |  | Cl Max: | 1.263 | at alpha= | 7 | deg
JavaFoil+Calcfoil stall+Eppler ext transition |  |  |  | L/D Max: | 39.294 | at alpha= | 6 | deg
Re: | 50000 |  |  | Cd Min: | 0.02069 | at alpha= | 0.5 | deg
Mach: | 0.25 |  |  | Cl=0 at alpha= | -4.1087 | deg
|  |  |  | @ Cl=0.1, Cd= | 0.043014
|  |  |  | @ Cl=0.4, Cd= | 0.031768
|  |  |  | @ Cl=0.6, Cd= | 0.021297
alpha (deg) | Cl | Cd | Cm | Cl/Cd
-13.5 | -0.054 | 0.24139 | -0.024 | -0.224
-13 | -0.051 | 0.22255 | -0.025 | -0.23
-12.5 | -0.048 | 0.19289 | -0.025 | -0.251
-12 | -0.046 | 0.17756 | -0.025 | -0.256
-11.5 | -0.122 | 0.16129 | -0.025 | -0.755
-11 | -0.157 | 0.14104 | -0.025 | -1.116
-10.5 | -0.185 | 0.13203 | -0.025 | -1.401
-10 | -0.207 | 0.12182 | -0.026 | -1.696
-9.5 | -0.222 | 0.10763 | -0.025 | -2.066
-9 | -0.232 | 0.10105 | -0.026 | -2.297
-8.5 | -0.235 | 0.08792 | -0.026 | -2.677
-8 | -0.232 | 0.08348 | -0.026 | -2.777
-7.5 | -0.222 | 0.07707 | -0.027 | -2.875
-7 | -0.204 | 0.07006 | -0.027 | -2.918
-6.5 | -0.181 | 0.0639 | -0.027 | -2.832
-6 | -0.152 | 0.07383 | -0.026 | -2.054
-5.5 | -0.117 | 0.06536 | -0.026 | -1.792
-5 | -0.078 | 0.05666 | -0.027 | -1.381
-4.5 | -0.036 | 0.05157 | -0.027 | -0.693
-4 | 0.01 | 0.04801 | -0.027 | 0.199
-3.5 | 0.057 | 0.04519 | -0.027 | 1.261
-3 | 0.106 | 0.04271 | -0.027 | 2.479
-2.5 | 0.156 | 0.04136 | -0.027 | 3.765
-2 | 0.206 | 0.03985 | -0.027 | 5.173
-1.5 | 0.257 | 0.03872 | -0.028 | 6.633
-1 | 0.307 | 0.03817 | -0.029 | 8.056
-0.5 | 0.36 | 0.03754 | -0.04 | 9.603
0 | 0.476 | 0.0208 | -0.084 | 22.909
0.5 | 0.534 | 0.02069 | -0.085 | 25.793
1 | 0.591 | 0.02121 | -0.086 | 27.857
1.5 | 0.647 | 0.02175 | -0.086 | 29.762
2 | 0.704 | 0.02236 | -0.087 | 31.493
2.5 | 0.761 | 0.02301 | -0.088 | 33.06
3 | 0.817 | 0.02375 | -0.088 | 34.396
3.5 | 0.873 | 0.02455 | -0.089 | 35.572
4 | 0.925 | 0.02551 | -0.09 | 36.254
4.5 | 0.978 | 0.02654 | -0.091 | 36.869
5 | 1.031 | 0.02763 | -0.091 | 37.303
5.5 | 1.081 | 0.02884 | -0.092 | 37.476
6 | 1.174 | 0.02987 | -0.098 | 39.294
6.5 | 1.22 | 0.0312 | -0.099 | 39.103
7 | 1.263 | 0.03215 | -0.099 | 39.292
7.5 | 1.102 | 0.05568 | -0.043 | 19.789
8 | 1.132 | 0.06059 | -0.037 | 18.676
8.5 | 1.158 | 0.06531 | -0.038 | 17.736
9 | 1.18 | 0.07227 | -0.037 | 16.329
9.5 | 1.197 | 0.07959 | -0.037 | 15.034
10 | 1.197 | 0.08638 | -0.037 | 13.86
10.5 | 1.184 | 0.09867 | -0.037 | 12.003
11 | 1.16 | 0.11009 | -0.037 | 10.534
11.5 | 1.123 | 0.12371 | -0.037 | 9.078
12 | 1.074 | 0.13618 | -0.036 | 7.89

## 6. Re 50k Mach 0.25 (2)
BIGFOIL.COM POLAR EXPORT
GA 40A612
GA 40A612 |  |  |  | Cl Max: | 1.2604 | at alpha= | 12 | deg
XFOIL ncrit=9 |  |  |  | L/D Max: | 20.3638 | at alpha= | 11.5 | deg
Re: | 50000 |  |  | Cd Min: | 0.24677 | at alpha= | -19.5 | deg
Mach: | 0.25 |  |  | Cl=0 at alpha= | 1.177 | deg
|  |  |  | @ Cl=0.1, Cd= | 0.043146
|  |  |  | @ Cl=0.4, Cd= | 0.065202
|  |  |  | @ Cl=0.6, Cd= | 0.085693
alpha (deg) | Cl | Cd | Cm | Cl/Cd
-20 | -0.5502 | 0.24422 | 0.0062 | -2.2529
-19.5 | -0.543 | 0.24677 | 0.0004 | -2.2004
-19 | -0.5099 | 0.22755 | -0.001 | -2.2408
-18.5 | -0.4898 | 0.22051 | -0.0045 | -2.2212
-18 | -0.4719 | 0.21476 | -0.0085 | -2.1973
-17.5 | -0.4597 | 0.21244 | -0.0135 | -2.1639
-17 | -0.4601 | 0.21567 | -0.0192 | -2.1334
-16.5 | -0.4188 | 0.19616 | -0.0196 | -2.135
-16 | -0.4025 | 0.19067 | -0.0234 | -2.111
-15.5 | -0.3983 | 0.19 | -0.0284 | -2.0963
-15 | -0.3714 | 0.1785 | -0.0304 | -2.0807
-14.5 | -0.3531 | 0.17184 | -0.0332 | -2.0548
-14 | -0.3514 | 0.17022 | -0.0378 | -2.0644
-13.5 | -0.3255 | 0.15994 | -0.0394 | -2.0351
-13 | -0.3137 | 0.15468 | -0.0423 | -2.0281
-12.5 | -0.3092 | 0.15011 | -0.0458 | -2.0598
-12 | -0.289 | 0.14262 | -0.047 | -2.0264
-11.5 | -0.2837 | 0.13746 | -0.049 | -2.0639
-11 | -0.2882 | 0.13444 | -0.0484 | -2.1437
-10.5 | -0.3384 | 0.13791 | -0.042 | -2.4538
-10 | -0.3374 | 0.13237 | -0.0351 | -2.5489
-9.5 | -0.3775 | 0.13345 | -0.0314 | -2.8288
-9 | -0.3777 | 0.12816 | -0.0269 | -2.9471
-8.5 | -0.4227 | 0.12888 | -0.0247 | -3.2798
-8 | -0.4215 | 0.1232 | -0.0207 | -3.4213
-7.5 | -0.4299 | 0.11871 | -0.0171 | -3.6214
-7 | -0.4498 | 0.11511 | -0.0136 | -3.9076
-6.5 | -0.5041 | 0.11451 | -0.0098 | -4.4022
-6 | -0.5282 | 0.11033 | -0.008 | -4.7875
-5.5 | -0.5203 | 0.1039 | -0.0018 | -5.0077
-5 | -0.53 | 0.09878 | 0.0021 | -5.3655
-4.5 | -0.539 | 0.0936 | 0.0067 | -5.7585
-3.5 | -0.1131 | 0.06919 | -0.0146 | -1.6346
-3 | -0.2177 | 0.07077 | 0.008 | -3.0762
-2.5 | -0.3219 | 0.0703 | 0.0305 | -4.5789
-2 | -0.427 | 0.06823 | 0.0473 | -6.2582
-1.5 | -0.2771 | 0.04893 | -0.0416 | -5.6632
-1 | -0.222 | 0.04541 | -0.0418 | -4.8888
-0.5 | -0.1711 | 0.04329 | -0.0413 | -3.9524
0 | -0.1211 | 0.04198 | -0.0403 | -2.8847
0.5 | -0.0712 | 0.04153 | -0.0392 | -1.7144
1 | -0.0189 | 0.04164 | -0.0391 | -0.45389
1.5 | 0.0345 | 0.03985 | -0.0385 | 0.86575
2 | 0.0741 | 0.04176 | -0.038 | 1.7744
2.5 | 0.1124 | 0.04381 | -0.0378 | 2.5656
3 | 0.1496 | 0.04602 | -0.0377 | 3.2508
3.5 | 0.1859 | 0.04839 | -0.0377 | 3.8417
4 | 0.2212 | 0.05094 | -0.0379 | 4.3424
4.5 | 0.2695 | 0.05466 | -0.0409 | 4.9305
5 | 0.3342 | 0.05969 | -0.0474 | 5.5989
5.5 | 0.3931 | 0.06461 | -0.0526 | 6.0842
6 | 0.4424 | 0.06884 | -0.0559 | 6.4265
6.5 | 0.4875 | 0.0731 | -0.0584 | 6.6689
7 | 0.5294 | 0.07745 | -0.0604 | 6.8354
7.5 | 0.5691 | 0.08198 | -0.062 | 6.9419
8 | 0.6098 | 0.08687 | -0.0638 | 7.0197
8.5 | 0.6599 | 0.09287 | -0.0667 | 7.1056
9 | 0.7005 | 0.09751 | -0.0675 | 7.1839
9.5 | 0.7976 | 0.09407 | -0.064 | 8.4788
10 | 0.8865 | 0.09136 | -0.0613 | 9.7034
10.5 | 1.0845 | 0.0539 | -0.0335 | 20.1206
11 | 1.1072 | 0.05818 | -0.0282 | 19.0306
11.5 | 1.2593 | 0.06184 | -0.0273 | 20.3638
12 | 1.2604 | 0.06953 | -0.024 | 18.1274
12.5 | 1.2415 | 0.07809 | -0.0214 | 15.8983
13 | 1.2022 | 0.08802 | -0.0205 | 13.6583
13.5 | 1.149 | 0.10028 | -0.0226 | 11.4579
14 | 1.0968 | 0.1149 | -0.028 | 9.5457
14.5 | 1.0588 | 0.13084 | -0.0352 | 8.0923
15 | 0.965 | 0.16477 | -0.0596 | 5.8566
15.5 | 0.954 | 0.18186 | -0.0692 | 5.2458
16 | 0.9219 | 0.20375 | -0.0868 | 4.5247
16.5 | 0.9525 | 0.21533 | -0.0884 | 4.4234
17 | 0.9668 | 0.22343 | -0.0914 | 4.3271

## 7. Re 50k Mach 0.50 (1)
BIGFOIL.COM POLAR EXPORT
GA 40A612
GA 40A612 |  |  |  | Cl Max: | 1.336 | at alpha= | 20 | deg
JavaFoil+Calcfoil stall+Eppler ext transition |  |  |  | L/D Max: | 36.011 | at alpha= | 4.5 | deg
Re: | 50000 |  |  | Cd Min: | 0.01931 | at alpha= | -0.5 | deg
Mach: | 0.5 |  |  | Cl=0 at alpha= | -4.1452 | deg
|  |  |  | @ Cl=0.1, Cd= | 0.049583
|  |  |  | @ Cl=0.4, Cd= | 0.032047
|  |  |  | @ Cl=0.6, Cd= | 0.022807
alpha (deg) | Cl | Cd | Cm | Cl/Cd
-20 | -0.854 | 0.57571 | -0.031 | -1.483
-19.5 | -0.828 | 0.40029 | -0.031 | -2.068
-19 | -0.802 | 0.39191 | -0.031 | -2.046
-18.5 | -0.776 | 0.38148 | -0.031 | -2.034
-18 | -0.75 | 0.36798 | -0.032 | -2.038
-17.5 | -0.724 | 0.36142 | -0.032 | -2.003
-17 | -0.698 | 0.3609 | -0.032 | -1.933
-16.5 | -0.671 | 0.34801 | -0.033 | -1.929
-16 | -0.645 | 0.3253 | -0.033 | -1.983
-15.5 | -0.619 | 0.31963 | -0.034 | -1.936
-15 | -0.592 | 0.3281 | -0.034 | -1.805
-14.5 | -0.566 | 0.3302 | -0.034 | -1.713
-14 | -0.539 | 0.3102 | -0.035 | -1.738
-13.5 | -0.511 | 0.27918 | -0.031 | -1.83
-13 | -0.484 | 0.2869 | -0.032 | -1.688
-12.5 | -0.457 | 0.25495 | -0.032 | -1.794
-12 | -0.431 | 0.25162 | -0.032 | -1.712
-11.5 | -0.404 | 0.2428 | -0.033 | -1.663
-11 | -0.377 | 0.23924 | -0.033 | -1.575
-10.5 | -0.35 | 0.2339 | -0.034 | -1.496
-10 | -0.323 | 0.23283 | -0.034 | -1.387
-9.5 | -0.296 | 0.22988 | -0.034 | -1.287
-9 | -0.268 | 0.22221 | -0.032 | -1.207
-8.5 | -0.241 | 0.21979 | -0.032 | -1.097
-8 | -0.214 | 0.18439 | -0.032 | -1.16
-7.5 | -0.187 | 0.18471 | -0.033 | -1.01
-7 | -0.159 | 0.15254 | -0.033 | -1.044
-6.5 | -0.132 | 0.10092 | -0.032 | -1.305
-6 | -0.104 | 0.07582 | -0.032 | -1.376
-5.5 | -0.077 | 0.08049 | -0.03 | -0.954
-5 | -0.049 | 0.06346 | -0.03 | -0.777
-4.5 | -0.022 | 0.05562 | -0.031 | -0.393
-4 | 0.009 | 0.07131 | -0.031 | 0.12
-3.5 | 0.059 | 0.05419 | -0.03 | 1.08
-3 | 0.114 | 0.04801 | -0.03 | 2.369
-2.5 | 0.171 | 0.04506 | -0.03 | 3.789
-2 | 0.228 | 0.04213 | -0.03 | 5.417
-1.5 | 0.286 | 0.04034 | -0.031 | 7.085
-1 | 0.343 | 0.03961 | -0.032 | 8.662
-0.5 | 0.496 | 0.01931 | -0.093 | 25.704
0 | 0.529 | 0.02263 | -0.093 | 23.371
0.5 | 0.593 | 0.02274 | -0.094 | 26.062
1 | 0.656 | 0.02334 | -0.095 | 28.107
1.5 | 0.719 | 0.02405 | -0.096 | 29.903
2 | 0.782 | 0.02484 | -0.096 | 31.485
2.5 | 0.845 | 0.02565 | -0.097 | 32.959
3 | 0.908 | 0.0266 | -0.098 | 34.127
3.5 | 0.971 | 0.02766 | -0.099 | 35.107
4 | 1.027 | 0.02884 | -0.1 | 35.599
4.5 | 1.085 | 0.03014 | -0.101 | 36.011
5 | 1.14 | 0.03168 | -0.101 | 35.997
5.5 | 1.191 | 0.03325 | -0.102 | 35.817
6 | 1.28 | 0.03569 | -0.108 | 35.855
6.5 | 1.119 | 0.05195 | -0.05 | 21.546
7 | 1.136 | 0.05756 | -0.041 | 19.736
7.5 | 1.133 | 0.06636 | -0.039 | 17.071
8 | 1.083 | 0.08214 | -0.039 | 13.183
8.5 | 0.697 | 0.16289 | -0.041 | 4.277
9 | 0.724 | 0.19789 | -0.041 | 3.659
9.5 | 0.752 | 0.22331 | -0.045 | 3.367
10 | 0.78 | 0.23137 | -0.049 | 3.37
10.5 | 0.807 | 0.22601 | -0.05 | 3.571
11 | 0.835 | 0.23425 | -0.051 | 3.563
11.5 | 0.863 | 0.25242 | -0.055 | 3.418
12 | 0.89 | 0.27805 | -0.055 | 3.2
12.5 | 0.917 | 0.28092 | -0.056 | 3.264
13 | 0.944 | 0.29579 | -0.057 | 3.192
13.5 | 0.974 | 0.32811 | -0.065 | 2.97
14 | 1.001 | 0.33119 | -0.065 | 3.024
14.5 | 1.029 | 0.34625 | -0.066 | 2.97
15 | 1.056 | 0.33215 | -0.067 | 3.178
15.5 | 1.083 | 0.34435 | -0.067 | 3.144
16 | 1.11 | 0.36439 | -0.068 | 3.045
16.5 | 1.138 | 0.37807 | -0.071 | 3.01
17 | 1.169 | 0.42038 | -0.077 | 2.782
17.5 | 1.196 | 0.42093 | -0.078 | 2.841
18 | 1.223 | 0.43254 | -0.079 | 2.827
18.5 | 1.249 | 0.45348 | -0.079 | 2.755
19 | 1.276 | 0.45051 | -0.08 | 2.833
19.5 | 1.31 | 0.47085 | -0.086 | 2.781
20 | 1.336 | 0.48214 | -0.087 | 2.771

## 8. Re 50k Mach 0.50 (2)
BIGFOIL.COM POLAR EXPORT
GA 40A612
GA 40A612 |  |  |  | Cl Max: | 1.1387 | at alpha= | 20 | deg
XFOIL ncrit=9 |  |  |  | L/D Max: | 15.3781 | at alpha= | 10.5 | deg
Re: | 50000 |  |  | Cd Min: | 0.29485 | at alpha= | 20 | deg
Mach: | 0.5 |  |  | Cl=0 at alpha= | 1.4975 | deg
|  |  |  | @ Cl=0.1, Cd= | 0.047239
|  |  |  | @ Cl=0.4, Cd= | 0.069355
|  |  |  | @ Cl=0.6, Cd= | 0.09052
alpha (deg) | Cl | Cd | Cm | Cl/Cd
-20 | -0.5793 | 0.25699 | 0.0095 | -2.2542
-19.5 | -0.5563 | 0.24984 | 0.0045 | -2.2266
-19 | -0.5355 | 0.24475 | -0.0011 | -2.1879
-18.5 | -0.5216 | 0.24494 | -0.0076 | -2.1295
-18 | -0.4901 | 0.22927 | -0.0107 | -2.1377
-17.5 | -0.4657 | 0.22112 | -0.0148 | -2.1061
-17 | -0.4468 | 0.21654 | -0.0201 | -2.0634
-16.5 | -0.4356 | 0.21541 | -0.026 | -2.0222
-16 | -0.4003 | 0.20032 | -0.0283 | -1.9983
-15.5 | -0.38 | 0.19418 | -0.0327 | -1.9569
-15 | -0.3764 | 0.19507 | -0.0386 | -1.9296
-14.5 | -0.3381 | 0.17999 | -0.0405 | -1.8784
-14 | -0.3245 | 0.17574 | -0.0449 | -1.8465
-13.5 | -0.3044 | 0.16807 | -0.0481 | -1.8112
-13 | -0.288 | 0.16212 | -0.051 | -1.7765
-12.5 | -0.2767 | 0.15642 | -0.053 | -1.769
-12 | -0.2827 | 0.15426 | -0.0514 | -1.8326
-11.5 | -0.3134 | 0.1553 | -0.0455 | -2.018
-11 | -0.3224 | 0.15197 | -0.0395 | -2.1215
-10.5 | -0.356 | 0.15327 | -0.0363 | -2.3227
-10 | -0.3544 | 0.14784 | -0.0321 | -2.3972
-9.5 | -0.364 | 0.1441 | -0.029 | -2.526
-9 | -0.3968 | 0.14444 | -0.0269 | -2.7472
-8.5 | -0.395 | 0.1386 | -0.0236 | -2.8499
-8 | -0.3986 | 0.13395 | -0.0225 | -2.9757
-7.5 | -0.4083 | 0.13044 | -0.0242 | -3.1302
-7 | -0.3801 | 0.1221 | -0.024 | -3.113
-6.5 | -0.3783 | 0.11701 | -0.0226 | -3.2331
-6 | -0.3844 | 0.11259 | -0.0191 | -3.4142
-5.5 | -0.4124 | 0.11 | -0.0129 | -3.7491
-5 | -0.4042 | 0.10459 | -0.0066 | -3.8646
-4.5 | -0.4115 | 0.10077 | 0.003 | -4.0836
-4 | -0.2945 | 0.09066 | 0.0031 | -3.2484
-3 | -0.2487 | 0.08007 | 0.0062 | -3.106
-1.5 | -0.3602 | 0.05856 | -0.0385 | -6.151
-1 | -0.2928 | 0.05342 | -0.0427 | -5.4811
-0.5 | -0.2348 | 0.04968 | -0.044 | -4.7262
0 | -0.1751 | 0.04735 | -0.0444 | -3.698
0.5 | -0.1172 | 0.04611 | -0.0438 | -2.5417
1 | -0.0594 | 0.04586 | -0.0428 | -1.2952
1.5 | 0.0003 | 0.04632 | -0.0429 | 0.0064767
2 | 0.056 | 0.04496 | -0.0419 | 1.2456
2.5 | 0.1006 | 0.04727 | -0.0413 | 2.1282
3 | 0.1428 | 0.04977 | -0.0412 | 2.8692
3.5 | 0.1835 | 0.05247 | -0.0412 | 3.4972
4 | 0.2366 | 0.0564 | -0.0441 | 4.195
4.5 | 0.3056 | 0.06161 | -0.0507 | 4.9602
5 | 0.3659 | 0.06643 | -0.0554 | 5.5081
5.5 | 0.42 | 0.07107 | -0.0588 | 5.9097
6.5 | 0.5205 | 0.08089 | -0.0642 | 6.4347
7 | 0.5715 | 0.08656 | -0.0669 | 6.6024
7.5 | 0.6018 | 0.09077 | -0.0669 | 6.6299
8 | 0.6547 | 0.09669 | -0.0692 | 6.7711
8.5 | 0.7259 | 0.09743 | -0.0668 | 7.4505
9 | 0.7781 | 0.10022 | -0.0656 | 7.7639
9.5 | 0.8293 | 0.10258 | -0.0637 | 8.0844
10 | 0.914 | 0.09925 | -0.0577 | 9.2091
10.5 | 1.096 | 0.07127 | -0.0281 | 15.3781
11 | 1.1083 | 0.07862 | -0.0255 | 14.0969
11.5 | 1.1082 | 0.08785 | -0.0251 | 12.6147
12 | 1.0636 | 0.10292 | -0.0311 | 10.3342
12.5 | 1.0187 | 0.12038 | -0.0404 | 8.4624
13 | 0.9879 | 0.13812 | -0.0506 | 7.1525
13.5 | 0.9745 | 0.1536 | -0.0592 | 6.3444
14 | 0.9706 | 0.16719 | -0.0666 | 5.8054
14.5 | 0.9729 | 0.17954 | -0.0733 | 5.4188
15 | 0.9846 | 0.19158 | -0.0789 | 5.1394
15.5 | 0.9837 | 0.20556 | -0.0884 | 4.7855
16 | 0.9875 | 0.22402 | -0.1008 | 4.4081
16.5 | 1.0055 | 0.23276 | -0.1049 | 4.3199
17 | 1.017 | 0.24056 | -0.1104 | 4.2276
17.5 | 1.0393 | 0.25033 | -0.1142 | 4.1517
18 | 1.0636 | 0.26092 | -0.1178 | 4.0763
18.5 | 1.0817 | 0.26878 | -0.1225 | 4.0245
19 | 1.0962 | 0.27562 | -0.128 | 3.9772
19.5 | 1.115 | 0.28403 | -0.1329 | 3.9256
20 | 1.1387 | 0.29485 | -0.137 | 3.862

## 9. Re 100k Mach 0.00 (1)
BIGFOIL.COM POLAR EXPORT
GA 40A612
GA 40A612 |  |  |  | Cl Max: | 1.282 | at alpha= | 7.5 | deg
JavaFoil+Calcfoil stall+Eppler ext transition |  |  |  | L/D Max: | 51.833 | at alpha= | 5 | deg
Re: | 100000 |  |  | Cd Min: | 0.01414 | at alpha= | 0 | deg
Mach: | 0 |  |  | Cl=0 at alpha= | -4.1023 | deg
|  |  |  | @ Cl=0.1, Cd= | 0.038389
|  |  |  | @ Cl=0.4, Cd= | 0.014221
|  |  |  | @ Cl=0.6, Cd= | 0.014972
alpha (deg) | Cl | Cd | Cm | Cl/Cd
-16.5 | -0.264 | 0.20711 | -0.022 | -1.274
-16 | -0.273 | 0.20048 | -0.022 | -1.363
-15.5 | -0.283 | 0.18943 | -0.022 | -1.492
-15 | -0.292 | 0.17481 | -0.022 | -1.67
-14.5 | -0.301 | 0.16213 | -0.023 | -1.855
-14 | -0.309 | 0.15163 | -0.023 | -2.039
-13.5 | -0.317 | 0.13956 | -0.023 | -2.27
-13 | -0.323 | 0.13406 | -0.024 | -2.413
-12.5 | -0.329 | 0.12498 | -0.024 | -2.632
-12 | -0.333 | 0.11884 | -0.024 | -2.802
-11.5 | -0.335 | 0.10894 | -0.024 | -3.076
-11 | -0.335 | 0.098 | -0.025 | -3.419
-10.5 | -0.333 | 0.09314 | -0.025 | -3.571
-10 | -0.327 | 0.08897 | -0.025 | -3.678
-9.5 | -0.319 | 0.08258 | -0.025 | -3.86
-9 | -0.307 | 0.07589 | -0.025 | -4.043
-8.5 | -0.291 | 0.07077 | -0.026 | -4.115
-8 | -0.272 | 0.07871 | -0.026 | -3.453
-7.5 | -0.248 | 0.07206 | -0.026 | -3.448
-7 | -0.221 | 0.06338 | -0.026 | -3.491
-6.5 | -0.19 | 0.06094 | -0.026 | -3.124
-6 | -0.156 | 0.05624 | -0.026 | -2.775
-5.5 | -0.118 | 0.04981 | -0.027 | -2.379
-5 | -0.078 | 0.04763 | -0.027 | -1.64
-4.5 | -0.035 | 0.04407 | -0.027 | -0.802
-4 | 0.009 | 0.04284 | -0.027 | 0.219
-3.5 | 0.056 | 0.03999 | -0.027 | 1.392
-3 | 0.103 | 0.03828 | -0.027 | 2.693
-2.5 | 0.151 | 0.03717 | -0.027 | 4.07
-2 | 0.2 | 0.03599 | -0.027 | 5.556
-1.5 | 0.249 | 0.03512 | -0.028 | 7.087
-1 | 0.369 | 0.01417 | -0.083 | 26.015
-0.5 | 0.43 | 0.01427 | -0.083 | 30.125
0 | 0.471 | 0.01414 | -0.084 | 33.331
0.5 | 0.527 | 0.01447 | -0.085 | 36.437
1 | 0.583 | 0.01486 | -0.085 | 39.263
1.5 | 0.639 | 0.01523 | -0.086 | 41.958
2 | 0.695 | 0.01564 | -0.087 | 44.431
2.5 | 0.75 | 0.01615 | -0.087 | 46.418
3 | 0.805 | 0.01664 | -0.088 | 48.398
3.5 | 0.86 | 0.01724 | -0.089 | 49.904
4 | 0.91 | 0.01795 | -0.089 | 50.721
4.5 | 0.963 | 0.01867 | -0.09 | 51.588
5 | 1.013 | 0.01955 | -0.09 | 51.833
5.5 | 1.063 | 0.02051 | -0.091 | 51.809
6 | 1.109 | 0.02152 | -0.091 | 51.543
6.5 | 1.196 | 0.02528 | -0.096 | 47.293
7 | 1.24 | 0.02621 | -0.097 | 47.313
7.5 | 1.282 | 0.02761 | -0.098 | 46.422
8 | 1.113 | 0.05425 | -0.047 | 20.511
8.5 | 1.142 | 0.05854 | -0.042 | 19.501
9 | 1.168 | 0.0627 | -0.037 | 18.636
9.5 | 1.193 | 0.06813 | -0.037 | 17.512
10 | 1.208 | 0.07333 | -0.036 | 16.471
10.5 | 1.214 | 0.07981 | -0.036 | 15.213
11 | 1.214 | 0.08506 | -0.037 | 14.275
11.5 | 1.208 | 0.09247 | -0.036 | 13.061
12 | 1.195 | 0.10212 | -0.036 | 11.703
12.5 | 1.177 | 0.11033 | -0.036 | 10.663

## 10. Re 100k Mach 0.00 (2)
BIGFOIL.COM POLAR EXPORT
GA 40A612
GA 40A612 |  |  |  | Cl Max: | 1.3565 | at alpha= | 12.5 | deg
XFOIL ncrit=9 |  |  |  | L/D Max: | 37.1452 | at alpha= | 9.5 | deg
Re: | 100000 |  |  | Cd Min: | 0.23454 | at alpha= | -20 | deg
Mach: | 0 |  |  | Cl=0 at alpha= | -3.114 | deg
|  |  |  | @ Cl=0.1, Cd= | 0.034916
|  |  |  | @ Cl=0.4, Cd= | 0.046534
|  |  |  | @ Cl=0.6, Cd= | 0.050542
alpha (deg) | Cl | Cd | Cm | Cl/Cd
-20 | -0.5348 | 0.23454 | 0.0067 | -2.2802
-19.5 | -0.5242 | 0.2335 | 0.0011 | -2.245
-19 | -0.5024 | 0.2225 | -0.0015 | -2.258
-18.5 | -0.4821 | 0.21438 | -0.004 | -2.2488
-18 | -0.4646 | 0.20822 | -0.0075 | -2.2313
-17.5 | -0.4476 | 0.20226 | -0.0111 | -2.213
-17 | -0.4312 | 0.19654 | -0.015 | -2.194
-16.5 | -0.4191 | 0.19285 | -0.0198 | -2.1732
-16 | -0.4151 | 0.19145 | -0.025 | -2.1682
-15 | -0.3693 | 0.17145 | -0.0287 | -2.154
-14.5 | -0.353 | 0.16509 | -0.0314 | -2.1382
-14 | -0.3385 | 0.15901 | -0.0345 | -2.1288
-13.5 | -0.3275 | 0.15385 | -0.0384 | -2.1287
-13 | -0.3344 | 0.15279 | -0.0449 | -2.1886
-12.5 | -0.3077 | 0.14128 | -0.0452 | -2.1779
-12 | -0.2889 | 0.13421 | -0.0465 | -2.1526
-11.5 | -0.2784 | 0.12855 | -0.049 | -2.1657
-11 | -0.296 | 0.12703 | -0.0461 | -2.3302
-10.5 | -0.2916 | 0.12302 | -0.0566 | -2.3703
-10 | -0.2581 | 0.11253 | -0.0654 | -2.2936
-9.5 | -0.2133 | 0.10345 | -0.0718 | -2.0619
-9 | -0.1924 | 0.09667 | -0.0885 | -1.9903
-8.5 | -0.1518 | 0.08701 | -0.0928 | -1.7446
-8 | -0.1362 | 0.08098 | -0.1005 | -1.6819
-7.5 | -0.1636 | 0.07748 | -0.1141 | -2.1115
-7 | -0.125 | 0.06971 | -0.1087 | -1.7931
-6.5 | -0.1213 | 0.06441 | -0.1116 | -1.8832
-6 | -0.1069 | 0.05961 | -0.1129 | -1.7933
-4.5 | -0.0681 | 0.04917 | -0.1077 | -1.385
-3 | 0.0056 | 0.03889 | -0.0963 | 0.144
-2.5 | 0.0576 | 0.03672 | -0.0946 | 1.5686
-2 | 0.0885 | 0.03497 | -0.0911 | 2.5307
-1.5 | 0.1076 | 0.03488 | -0.0859 | 3.0849
-1 | 0.1532 | 0.03402 | -0.0847 | 4.5032
-0.5 | 0.1888 | 0.03406 | -0.0822 | 5.5432
0 | 0.242 | 0.03224 | -0.0829 | 7.5062
0.5 | 0.2769 | 0.03386 | -0.0812 | 8.1778
1 | 0.3173 | 0.03554 | -0.0803 | 8.928
1.5 | 0.3315 | 0.03766 | -0.0763 | 8.8024
2 | 0.3817 | 0.03932 | -0.0769 | 9.7075
2.5 | 0.3408 | 0.04382 | -0.0694 | 7.7773
3 | 0.3854 | 0.04567 | -0.0693 | 8.4388
3.5 | 0.4214 | 0.0478 | -0.0684 | 8.8159
4 | 0.5095 | 0.04742 | -0.0705 | 10.7444
4.5 | 0.5537 | 0.04907 | -0.07 | 11.2839
5 | 0.6012 | 0.05058 | -0.0697 | 11.8861
5.5 | 0.6517 | 0.05196 | -0.0696 | 12.5423
6 | 0.7094 | 0.05292 | -0.0698 | 13.4051
6.5 | 0.7377 | 0.05476 | -0.0676 | 13.4715
7 | 0.785 | 0.05578 | -0.0668 | 14.0731
7.5 | 0.8465 | 0.05575 | -0.0665 | 15.1839
8 | 0.8899 | 0.05617 | -0.0647 | 15.843
8.5 | 1.0791 | 0.03961 | -0.0651 | 27.2431
9 | 1.151 | 0.03242 | -0.06 | 35.5028
9.5 | 1.1541 | 0.03107 | -0.0492 | 37.1452
10 | 1.1093 | 0.03846 | -0.0417 | 28.843
10.5 | 1.106 | 0.04312 | -0.0371 | 25.6494
11 | 1.1332 | 0.04582 | -0.0334 | 24.7316
11.5 | 1.1906 | 0.0479 | -0.0313 | 24.8559
12 | 1.2728 | 0.05182 | -0.0313 | 24.5619
12.5 | 1.3565 | 0.06143 | -0.0339 | 22.082
13 | 1.3397 | 0.06704 | -0.0285 | 19.9836
13.5 | 1.3157 | 0.07388 | -0.0242 | 17.8086
14 | 1.2919 | 0.0828 | -0.0217 | 15.6027
14.5 | 1.272 | 0.09278 | -0.0206 | 13.7099
15 | 1.1968 | 0.10258 | -0.0216 | 11.667
15.5 | 1.1053 | 0.12144 | -0.0303 | 9.1016
16 | 1.0553 | 0.14062 | -0.0406 | 7.5046
16.5 | 0.9516 | 0.19426 | -0.0747 | 4.8986
17 | 0.9586 | 0.2034 | -0.0788 | 4.7129
17.5 | 0.9961 | 0.21121 | -0.0762 | 4.7162

## 11. Re 100k Mach 0.10 (1)
BIGFOIL.COM POLAR EXPORT
GA 40A612
GA 40A612 |  |  |  | Cl Max: | 1.286 | at alpha= | 7.5 | deg
JavaFoil+Calcfoil stall+Eppler ext transition |  |  |  | L/D Max: | 51.835 | at alpha= | 5 | deg
Re: | 100000 |  |  | Cd Min: | 0.01415 | at alpha= | -1 | deg
Mach: | 0.1 |  |  | Cl=0 at alpha= | -4.1023 | deg
|  |  |  | @ Cl=0.1, Cd= | 0.038493
|  |  |  | @ Cl=0.4, Cd= | 0.014198
|  |  |  | @ Cl=0.6, Cd= | 0.015025
alpha (deg) | Cl | Cd | Cm | Cl/Cd
-16 | -0.234 | 0.20299 | -0.022 | -1.154
-15.5 | -0.245 | 0.19343 | -0.023 | -1.268
-15 | -0.256 | 0.17474 | -0.023 | -1.466
-14.5 | -0.267 | 0.16783 | -0.023 | -1.591
-14 | -0.277 | 0.15626 | -0.023 | -1.776
-13.5 | -0.287 | 0.14401 | -0.023 | -1.995
-13 | -0.296 | 0.13425 | -0.024 | -2.208
-12.5 | -0.304 | 0.12885 | -0.024 | -2.362
-12 | -0.311 | 0.12206 | -0.024 | -2.547
-11.5 | -0.316 | 0.10864 | -0.024 | -2.905
-11 | -0.318 | 0.10224 | -0.025 | -3.112
-10.5 | -0.318 | 0.09727 | -0.025 | -3.271
-10 | -0.315 | 0.0891 | -0.025 | -3.539
-9.5 | -0.309 | 0.08145 | -0.025 | -3.795
-9 | -0.299 | 0.07591 | -0.025 | -3.942
-8.5 | -0.286 | 0.07231 | -0.026 | -3.949
-8 | -0.268 | 0.08128 | -0.026 | -3.294
-7.5 | -0.246 | 0.07328 | -0.026 | -3.353
-7 | -0.22 | 0.06395 | -0.026 | -3.434
-6.5 | -0.189 | 0.0615 | -0.026 | -3.081
-6 | -0.156 | 0.05665 | -0.027 | -2.748
-5.5 | -0.118 | 0.05175 | -0.027 | -2.288
-5 | -0.078 | 0.04782 | -0.027 | -1.635
-4.5 | -0.035 | 0.04421 | -0.028 | -0.801
-4 | 0.009 | 0.04296 | -0.027 | 0.22
-3.5 | 0.056 | 0.04007 | -0.027 | 1.395
-3 | 0.104 | 0.03835 | -0.027 | 2.7
-2.5 | 0.152 | 0.03718 | -0.027 | 4.087
-2 | 0.201 | 0.03605 | -0.028 | 5.573
-1.5 | 0.25 | 0.03514 | -0.028 | 7.117
-1 | 0.371 | 0.01415 | -0.083 | 26.188
-0.5 | 0.432 | 0.01425 | -0.084 | 30.322
0 | 0.473 | 0.01422 | -0.084 | 33.299
0.5 | 0.53 | 0.01455 | -0.085 | 36.406
1 | 0.586 | 0.01493 | -0.086 | 39.241
1.5 | 0.642 | 0.01531 | -0.086 | 41.924
2 | 0.698 | 0.01573 | -0.087 | 44.37
2.5 | 0.754 | 0.01621 | -0.088 | 46.489
3 | 0.809 | 0.01674 | -0.088 | 48.312
3.5 | 0.864 | 0.01735 | -0.089 | 49.799
4 | 0.914 | 0.01808 | -0.089 | 50.581
4.5 | 0.967 | 0.01881 | -0.09 | 51.406
5 | 1.018 | 0.01964 | -0.091 | 51.835
5.5 | 1.067 | 0.02069 | -0.091 | 51.571
6 | 1.114 | 0.02165 | -0.092 | 51.468
6.5 | 1.2 | 0.02549 | -0.097 | 47.098
7 | 1.245 | 0.02644 | -0.098 | 47.077
7.5 | 1.286 | 0.02786 | -0.098 | 46.15
8 | 1.115 | 0.05458 | -0.044 | 20.425
8.5 | 1.145 | 0.05851 | -0.041 | 19.562
9 | 1.171 | 0.06318 | -0.037 | 18.533
9.5 | 1.195 | 0.06811 | -0.037 | 17.54
10 | 1.208 | 0.07446 | -0.037 | 16.219
10.5 | 1.212 | 0.08134 | -0.036 | 14.898
11 | 1.209 | 0.08707 | -0.037 | 13.887
11.5 | 1.199 | 0.09508 | -0.037 | 12.615
12 | 1.183 | 0.10394 | -0.037 | 11.381
12.5 | 1.16 | 0.11155 | -0.036 | 10.399

## 12. Re 100k Mach 0.10 (2)
BIGFOIL.COM POLAR EXPORT
GA 40A612
GA 40A612 |  |  |  | Cl Max: | 1.338 | at alpha= | 12.5 | deg
XFOIL ncrit=9 |  |  |  | L/D Max: | 35.9062 | at alpha= | 9.5 | deg
Re: | 100000 |  |  | Cd Min: | 0.2356 | at alpha= | -20 | deg
Mach: | 0.1 |  |  | Cl=0 at alpha= | -2.986 | deg
|  |  |  | @ Cl=0.1, Cd= | 0.035235
|  |  |  | @ Cl=0.4, Cd= | 0.045859
|  |  |  | @ Cl=0.6, Cd= | 0.050462
alpha (deg) | Cl | Cd | Cm | Cl/Cd
-20 | -0.5364 | 0.2356 | 0.0066 | -2.2767
-19.5 | -0.5262 | 0.23477 | 0.001 | -2.2413
-19 | -0.5022 | 0.22237 | -0.0012 | -2.2584
-18.5 | -0.4826 | 0.21483 | -0.004 | -2.2464
-18 | -0.465 | 0.20867 | -0.0075 | -2.2284
-17.5 | -0.4478 | 0.2027 | -0.0112 | -2.2092
-17 | -0.4314 | 0.19707 | -0.0152 | -2.1891
-16.5 | -0.42 | 0.1938 | -0.0201 | -2.1672
-16 | -0.4163 | 0.19249 | -0.0253 | -2.1627
-15.5 | -0.3913 | 0.18071 | -0.0274 | -2.1653
-15 | -0.3681 | 0.17172 | -0.0288 | -2.1436
-14.5 | -0.3519 | 0.1654 | -0.0317 | -2.1276
-14 | -0.3374 | 0.15933 | -0.0348 | -2.1176
-13.5 | -0.3274 | 0.15454 | -0.039 | -2.1185
-13 | -0.3346 | 0.15359 | -0.0455 | -2.1785
-12.5 | -0.3036 | 0.14115 | -0.0451 | -2.1509
-12 | -0.2867 | 0.13449 | -0.0468 | -2.1318
-11.5 | -0.2768 | 0.12893 | -0.0493 | -2.1469
-11 | -0.3054 | 0.1291 | -0.0438 | -2.3656
-10.5 | -0.2889 | 0.12355 | -0.059 | -2.3383
-10 | -0.2487 | 0.11212 | -0.0649 | -2.2182
-9.5 | -0.2081 | 0.10351 | -0.073 | -2.0104
-9 | -0.191 | 0.09719 | -0.0909 | -1.9652
-8.5 | -0.147 | 0.08734 | -0.0929 | -1.6831
-8 | -0.1365 | 0.08155 | -0.1019 | -1.6738
-7.5 | -0.1448 | 0.07533 | -0.1106 | -1.9222
-7 | -0.1236 | 0.07022 | -0.1094 | -1.7602
-6.5 | -0.1175 | 0.06504 | -0.1112 | -1.8066
-6 | -0.1038 | 0.0601 | -0.113 | -1.7271
-5 | -0.0917 | 0.05326 | -0.1094 | -1.7217
-4.5 | -0.0666 | 0.04947 | -0.1081 | -1.3463
-3 | -0.0017 | 0.03925 | -0.0964 | -0.043312
-2.5 | 0.0591 | 0.03688 | -0.0954 | 1.6025
-2 | 0.0759 | 0.03573 | -0.0899 | 2.1243
-1.5 | 0.1051 | 0.03513 | -0.086 | 2.9917
-1 | 0.1548 | 0.03418 | -0.0854 | 4.529
-0.5 | 0.1819 | 0.03453 | -0.0817 | 5.2679
0 | 0.2391 | 0.03242 | -0.0828 | 7.3751
0.5 | 0.2788 | 0.03399 | -0.0817 | 8.2024
1 | 0.3107 | 0.0358 | -0.0796 | 8.6788
1.5 | 0.3297 | 0.03785 | -0.0763 | 8.7107
2 | 0.3989 | 0.03931 | -0.079 | 10.1475
2.5 | 0.3391 | 0.04404 | -0.0694 | 7.6998
3 | 0.3835 | 0.04591 | -0.0693 | 8.3533
3.5 | 0.4745 | 0.04563 | -0.0718 | 10.3989
4 | 0.5112 | 0.04756 | -0.0707 | 10.7485
4.5 | 0.5571 | 0.04919 | -0.0703 | 11.3255
5 | 0.607 | 0.05067 | -0.0702 | 11.9795
5.5 | 0.6593 | 0.05201 | -0.0702 | 12.6764
6 | 0.7181 | 0.05296 | -0.0705 | 13.5593
6.5 | 0.7367 | 0.05508 | -0.0674 | 13.3751
7 | 0.7901 | 0.05588 | -0.0669 | 14.1392
7.5 | 0.8546 | 0.05569 | -0.0668 | 15.3457
8 | 0.8901 | 0.05652 | -0.0644 | 15.7484
8.5 | 1.0621 | 0.04183 | -0.064 | 25.3909
9.5 | 1.149 | 0.032 | -0.0483 | 35.9062
10 | 1.1059 | 0.03935 | -0.0411 | 28.1042
10.5 | 1.1044 | 0.0439 | -0.0365 | 25.1572
11 | 1.1343 | 0.04646 | -0.0329 | 24.4146
11.5 | 1.1941 | 0.04857 | -0.0308 | 24.5851
12 | 1.2735 | 0.05278 | -0.0305 | 24.1285
12.5 | 1.338 | 0.06063 | -0.031 | 22.0683
13 | 1.3337 | 0.06855 | -0.0273 | 19.4559
13.5 | 1.3061 | 0.07544 | -0.0232 | 17.3131
14 | 1.2774 | 0.08413 | -0.021 | 15.1836
14.5 | 1.2554 | 0.095 | -0.0204 | 13.2147
15 | 1.1923 | 0.10411 | -0.0218 | 11.4523
15.5 | 1.0892 | 0.12532 | -0.0327 | 8.6914
16 | 1.0497 | 0.14331 | -0.0422 | 7.3247
16.5 | 0.9523 | 0.19529 | -0.0755 | 4.8763
17 | 0.9627 | 0.2044 | -0.0791 | 4.7099
17.5 | 0.9996 | 0.21243 | -0.0767 | 4.7056

## 13. Re 100k Mach 0.25 (1)
BIGFOIL.COM POLAR EXPORT
GA 40A612
GA 40A612 |  |  |  | Cl Max: | 1.269 | at alpha= | 7 | deg
JavaFoil+Calcfoil stall+Eppler ext transition |  |  |  | L/D Max: | 51.191 | at alpha= | 5 | deg
Re: | 100000 |  |  | Cd Min: | 0.01407 | at alpha= | -1 | deg
Mach: | 0.25 |  |  | Cl=0 at alpha= | -4.1087 | deg
|  |  |  | @ Cl=0.1, Cd= | 0.039069
|  |  |  | @ Cl=0.4, Cd= | 0.0141
|  |  |  | @ Cl=0.6, Cd= | 0.015263
alpha (deg) | Cl | Cd | Cm | Cl/Cd
-13.5 | -0.054 | 0.16344 | -0.025 | -0.33
-13 | -0.051 | 0.15167 | -0.025 | -0.337
-12.5 | -0.048 | 0.15549 | -0.025 | -0.311
-12 | -0.046 | 0.14432 | -0.026 | -0.315
-11.5 | -0.122 | 0.13031 | -0.026 | -0.935
-11 | -0.157 | 0.11752 | -0.026 | -1.339
-10.5 | -0.185 | 0.10958 | -0.026 | -1.688
-10 | -0.207 | 0.10089 | -0.026 | -2.048
-9.5 | -0.222 | 0.09077 | -0.026 | -2.45
-9 | -0.232 | 0.08533 | -0.027 | -2.72
-8.5 | -0.235 | 0.07539 | -0.027 | -3.122
-8 | -0.232 | 0.0711 | -0.027 | -3.261
-7.5 | -0.222 | 0.06354 | -0.027 | -3.486
-7 | -0.204 | 0.06058 | -0.028 | -3.375
-6.5 | -0.181 | 0.05572 | -0.028 | -3.248
-6 | -0.152 | 0.06185 | -0.027 | -2.452
-5.5 | -0.117 | 0.05538 | -0.028 | -2.115
-5 | -0.078 | 0.04973 | -0.028 | -1.573
-4.5 | -0.036 | 0.04631 | -0.028 | -0.772
-4 | 0.01 | 0.04317 | -0.028 | 0.222
-3.5 | 0.057 | 0.04071 | -0.028 | 1.4
-3 | 0.106 | 0.03884 | -0.028 | 2.726
-2.5 | 0.156 | 0.03755 | -0.028 | 4.148
-2 | 0.206 | 0.03633 | -0.028 | 5.674
-1.5 | 0.257 | 0.03537 | -0.029 | 7.261
-1 | 0.381 | 0.01407 | -0.085 | 27.057
-0.5 | 0.444 | 0.01417 | -0.086 | 31.333
0 | 0.485 | 0.01578 | -0.086 | 30.731
0.5 | 0.543 | 0.01487 | -0.087 | 36.503
1 | 0.601 | 0.01527 | -0.088 | 39.336
1.5 | 0.658 | 0.01572 | -0.088 | 41.853
2 | 0.715 | 0.01616 | -0.089 | 44.274
2.5 | 0.773 | 0.01667 | -0.09 | 46.352
3 | 0.829 | 0.01724 | -0.09 | 48.072
3.5 | 0.886 | 0.01788 | -0.091 | 49.527
4 | 0.937 | 0.01866 | -0.092 | 50.217
4.5 | 0.991 | 0.01948 | -0.092 | 50.873
5 | 1.043 | 0.02037 | -0.093 | 51.191
5.5 | 1.092 | 0.02135 | -0.094 | 51.154
6 | 1.179 | 0.02542 | -0.098 | 46.389
6.5 | 1.226 | 0.02674 | -0.099 | 45.835
7 | 1.269 | 0.02777 | -0.1 | 45.697
7.5 | 1.106 | 0.05131 | -0.051 | 21.553
8 | 1.133 | 0.05551 | -0.043 | 20.415
8.5 | 1.158 | 0.05973 | -0.038 | 19.394
9 | 1.18 | 0.06548 | -0.037 | 18.022
9.5 | 1.197 | 0.07201 | -0.037 | 16.617
10 | 1.197 | 0.07778 | -0.037 | 15.393
10.5 | 1.184 | 0.08524 | -0.037 | 13.894
11 | 1.16 | 0.09387 | -0.037 | 12.354
11.5 | 1.123 | 0.10398 | -0.037 | 10.8
12 | 1.074 | 0.11808 | -0.037 | 9.1

## 14. Re 100k Mach 0.25 (2)
BIGFOIL.COM POLAR EXPORT
GA 40A612
GA 40A612 |  |  |  | Cl Max: | 1.2774 | at alpha= | 12.5 | deg
XFOIL ncrit=9 |  |  |  | L/D Max: | 30.6056 | at alpha= | 9.5 | deg
Re: | 100000 |  |  | Cd Min: | 0.24224 | at alpha= | -20 | deg
Mach: | 0.25 |  |  | Cl=0 at alpha= | -2.8214 | deg
|  |  |  | @ Cl=0.1, Cd= | 0.036445
|  |  |  | @ Cl=0.4, Cd= | 0.04216
|  |  |  | @ Cl=0.6, Cd= | 0.051924
alpha (deg) | Cl | Cd | Cm | Cl/Cd
-20 | -0.5465 | 0.24224 | 0.006 | -2.256
-19 | -0.5048 | 0.22403 | -0.0003 | -2.2533
-18.5 | -0.4857 | 0.21752 | -0.0039 | -2.2329
-18 | -0.4674 | 0.2113 | -0.0077 | -2.212
-17.5 | -0.4494 | 0.20535 | -0.0118 | -2.1885
-17 | -0.4341 | 0.20097 | -0.0166 | -2.16
-16.5 | -0.4264 | 0.1995 | -0.0221 | -2.1373
-15.5 | -0.3815 | 0.18011 | -0.0269 | -2.1182
-15 | -0.3632 | 0.17339 | -0.0298 | -2.0947
-14.5 | -0.3467 | 0.16714 | -0.0331 | -2.0743
-14 | -0.3325 | 0.1615 | -0.0369 | -2.0588
-13.5 | -0.3306 | 0.1594 | -0.0424 | -2.074
-13 | -0.3119 | 0.15004 | -0.0448 | -2.0788
-12.5 | -0.2896 | 0.14206 | -0.0462 | -2.0386
-12 | -0.2764 | 0.13614 | -0.0489 | -2.0303
-11.5 | -0.2741 | 0.13197 | -0.0508 | -2.077
-11 | -0.2904 | 0.13133 | -0.053 | -2.2112
-10.5 | -0.2651 | 0.12271 | -0.065 | -2.1604
-10 | -0.2128 | 0.11164 | -0.0697 | -1.9061
-9.5 | -0.1854 | 0.10455 | -0.0829 | -1.7733
-9 | -0.1555 | 0.09567 | -0.0914 | -1.6254
-8.5 | -0.1235 | 0.0886 | -0.0967 | -1.3939
-8 | -0.1428 | 0.08512 | -0.1105 | -1.6776
-7.5 | -0.0974 | 0.07693 | -0.1064 | -1.2661
-7 | -0.1334 | 0.07452 | -0.1168 | -1.7901
-6.5 | -0.1132 | 0.06842 | -0.1152 | -1.6545
-6 | -0.107 | 0.06408 | -0.1142 | -1.6698
-5.5 | -0.0975 | 0.05915 | -0.1139 | -1.6484
-5 | -0.0873 | 0.05576 | -0.1103 | -1.5656
-4 | -0.0741 | 0.05051 | -0.1021 | -1.467
-3 | -0.0105 | 0.04181 | -0.0984 | -0.25114
-2.5 | 0.0189 | 0.03906 | -0.0935 | 0.48387
-2 | 0.043 | 0.03858 | -0.0883 | 1.1146
-1.5 | 0.1004 | 0.03643 | -0.088 | 2.756
-1 | 0.1372 | 0.03595 | -0.0853 | 3.8164
-0.5 | 0.1587 | 0.03645 | -0.0808 | 4.3539
0 | 0.2033 | 0.03623 | -0.0794 | 5.6114
0.5 | 0.2745 | 0.03495 | -0.0823 | 7.8541
1 | 0.2893 | 0.03696 | -0.0781 | 7.8274
1.5 | 0.3411 | 0.0386 | -0.0785 | 8.8368
2 | 0.3607 | 0.04075 | -0.0752 | 8.8515
2.5 | 0.4106 | 0.04254 | -0.0754 | 9.6521
3 | 0.4313 | 0.04475 | -0.0725 | 9.638
3.5 | 0.4739 | 0.04664 | -0.0718 | 10.1608
4 | 0.5177 | 0.04848 | -0.0712 | 10.6786
4.5 | 0.5594 | 0.05027 | -0.0703 | 11.1279
5 | 0.6026 | 0.05203 | -0.0695 | 11.5818
5.5 | 0.6517 | 0.05355 | -0.069 | 12.1699
6.5 | 0.7661 | 0.05568 | -0.0688 | 13.759
7 | 0.7895 | 0.0577 | -0.0661 | 13.6828
7.5 | 0.8551 | 0.05759 | -0.0657 | 14.8481
8 | 0.8941 | 0.05834 | -0.0633 | 15.3257
8.5 | 1.0158 | 0.04906 | -0.0607 | 20.7053
9 | 1.1174 | 0.03855 | -0.0551 | 28.9857
9.5 | 1.1269 | 0.03682 | -0.0444 | 30.6056
10 | 1.0935 | 0.04379 | -0.0384 | 24.9715
10.5 | 1.101 | 0.04776 | -0.0339 | 23.0528
11 | 1.1427 | 0.04983 | -0.0301 | 22.932
11.5 | 1.2384 | 0.05274 | -0.0286 | 23.4812
12 | 1.2636 | 0.05829 | -0.0257 | 21.6778
12.5 | 1.2774 | 0.06507 | -0.0232 | 19.6312
13 | 1.2649 | 0.07323 | -0.0207 | 17.273
13.5 | 1.2313 | 0.08261 | -0.0194 | 14.905
14 | 1.1839 | 0.09387 | -0.0205 | 12.6121
14.5 | 1.1308 | 0.10759 | -0.025 | 10.5103
15 | 1.0787 | 0.1241 | -0.0334 | 8.6922
15.5 | 1.0391 | 0.14209 | -0.0438 | 7.313
16 | 0.9886 | 0.17205 | -0.0622 | 5.746
16.5 | 0.9583 | 0.20065 | -0.0801 | 4.776
17 | 0.9921 | 0.21044 | -0.0794 | 4.7144
17.5 | 0.9828 | 0.21737 | -0.0876 | 4.5213

## 15. Re 100k Mach 0.50 (1)
BIGFOIL.COM POLAR EXPORT
GA 40A612
GA 40A612 |  |  |  | Cl Max: | 1.336 | at alpha= | 20 | deg
JavaFoil+Calcfoil stall+Eppler ext transition |  |  |  | L/D Max: | 48.637 | at alpha= | 4.5 | deg
Re: | 100000 |  |  | Cd Min: | 0.01528 | at alpha= | -0.5 | deg
Mach: | 0.5 |  |  | Cl=0 at alpha= | -4.1452 | deg
|  |  |  | @ Cl=0.1, Cd= | 0.04371
|  |  |  | @ Cl=0.4, Cd= | 0.028212
|  |  |  | @ Cl=0.6, Cd= | 0.016562
alpha (deg) | Cl | Cd | Cm | Cl/Cd
-20 | -0.854 | 0.45191 | -0.031 | -1.89
-19.5 | -0.828 | 0.32144 | -0.031 | -2.576
-19 | -0.802 | 0.31301 | -0.031 | -2.562
-18.5 | -0.776 | 0.30087 | -0.032 | -2.579
-18 | -0.75 | 0.29057 | -0.032 | -2.581
-17.5 | -0.724 | 0.2887 | -0.032 | -2.508
-17 | -0.698 | 0.27693 | -0.033 | -2.52
-16.5 | -0.671 | 0.27749 | -0.033 | -2.42
-16 | -0.645 | 0.26103 | -0.034 | -2.472
-15.5 | -0.619 | 0.2584 | -0.034 | -2.395
-15 | -0.592 | 0.24944 | -0.035 | -2.375
-14.5 | -0.566 | 0.25729 | -0.035 | -2.199
-14 | -0.539 | 0.24533 | -0.035 | -2.198
-13.5 | -0.511 | 0.22321 | -0.032 | -2.289
-13 | -0.484 | 0.22263 | -0.032 | -2.175
-12.5 | -0.458 | 0.20577 | -0.033 | -2.223
-12 | -0.431 | 0.2023 | -0.033 | -2.129
-11.5 | -0.404 | 0.1889 | -0.034 | -2.138
-11 | -0.377 | 0.18544 | -0.034 | -2.033
-10.5 | -0.35 | 0.18056 | -0.035 | -1.938
-10 | -0.323 | 0.17907 | -0.035 | -1.803
-9.5 | -0.296 | 0.17612 | -0.036 | -1.679
-9 | -0.268 | 0.16435 | -0.033 | -1.632
-8.5 | -0.241 | 0.16192 | -0.033 | -1.489
-8 | -0.214 | 0.14838 | -0.034 | -1.441
-7.5 | -0.187 | 0.14099 | -0.034 | -1.323
-7 | -0.159 | 0.12111 | -0.035 | -1.314
-6.5 | -0.132 | 0.08369 | -0.033 | -1.574
-6 | -0.104 | 0.06546 | -0.033 | -1.594
-5.5 | -0.077 | 0.06622 | -0.031 | -1.16
-5 | -0.049 | 0.05452 | -0.032 | -0.905
-4.5 | -0.022 | 0.04928 | -0.032 | -0.443
-4 | 0.009 | 0.0454 | -0.032 | 0.189
-3.5 | 0.059 | 0.04734 | -0.031 | 1.236
-3 | 0.114 | 0.04247 | -0.031 | 2.677
-2.5 | 0.171 | 0.04022 | -0.03 | 4.244
-2 | 0.228 | 0.03786 | -0.03 | 6.03
-1.5 | 0.286 | 0.0365 | -0.031 | 7.831
-1 | 0.343 | 0.03589 | -0.032 | 9.56
-0.5 | 0.496 | 0.01528 | -0.095 | 32.485
0 | 0.537 | 0.01731 | -0.095 | 31.032
0.5 | 0.601 | 0.01655 | -0.096 | 36.346
1 | 0.666 | 0.01702 | -0.097 | 39.1
1.5 | 0.729 | 0.01763 | -0.098 | 41.355
2 | 0.792 | 0.01823 | -0.098 | 43.439
2.5 | 0.855 | 0.01892 | -0.099 | 45.212
3 | 0.918 | 0.0197 | -0.1 | 46.592
3.5 | 0.981 | 0.02048 | -0.1 | 47.893
4 | 1.036 | 0.02148 | -0.101 | 48.233
4.5 | 1.094 | 0.0225 | -0.102 | 48.637
5 | 1.149 | 0.02377 | -0.102 | 48.343
5.5 | 1.199 | 0.02499 | -0.103 | 47.968
6 | 1.284 | 0.03089 | -0.109 | 41.557
6.5 | 1.319 | 0.03311 | -0.11 | 39.847
7 | 1.138 | 0.05264 | -0.048 | 21.616
7.5 | 1.133 | 0.05917 | -0.04 | 19.146
8 | 1.083 | 0.07149 | -0.04 | 15.148
8.5 | 0.697 | 0.13001 | -0.042 | 5.359
9 | 0.724 | 0.15678 | -0.041 | 4.618
9.5 | 0.752 | 0.17068 | -0.046 | 4.405
10 | 0.78 | 0.18502 | -0.049 | 4.215
10.5 | 0.807 | 0.17013 | -0.05 | 4.744
11 | 0.835 | 0.18483 | -0.052 | 4.516
11.5 | 0.863 | 0.19675 | -0.055 | 4.385
12 | 0.89 | 0.21644 | -0.055 | 4.111
12.5 | 0.917 | 0.22686 | -0.056 | 4.042
13 | 0.944 | 0.22806 | -0.057 | 4.141
13.5 | 0.974 | 0.25365 | -0.065 | 3.842
14 | 1.002 | 0.26808 | -0.065 | 3.736
14.5 | 1.029 | 0.26389 | -0.066 | 3.898
15 | 1.056 | 0.26256 | -0.067 | 4.021
15.5 | 1.083 | 0.2702 | -0.068 | 4.007
16 | 1.11 | 0.28748 | -0.069 | 3.86
16.5 | 1.139 | 0.29897 | -0.073 | 3.81
17 | 1.169 | 0.32842 | -0.077 | 3.561
17.5 | 1.196 | 0.33725 | -0.078 | 3.547
18 | 1.223 | 0.34235 | -0.079 | 3.572
18.5 | 1.249 | 0.35526 | -0.079 | 3.517
19 | 1.277 | 0.35257 | -0.081 | 3.621
19.5 | 1.31 | 0.36078 | -0.087 | 3.632
20 | 1.336 | 0.37809 | -0.087 | 3.533

## 16. Re 100k Mach 0.50 (2)
BIGFOIL.COM POLAR EXPORT
GA 40A612
GA 40A612 |  |  |  | Cl Max: | 1.1735 | at alpha= | 11.5 | deg
XFOIL ncrit=9 |  |  |  | L/D Max: | 20.7087 | at alpha= | 9 | deg
Re: | 100000 |  |  | Cd Min: | 0.25408 | at alpha= | -20 | deg
Mach: | 0.5 |  |  | Cl=0 at alpha= | -1.6644 | deg
|  |  |  | @ Cl=0.1, Cd= | 0.042928
|  |  |  | @ Cl=0.4, Cd= | 0.0475
|  |  |  | @ Cl=0.6, Cd= | 0.055978
alpha (deg) | Cl | Cd | Cm | Cl/Cd
-20 | -0.5757 | 0.25408 | 0.0105 | -2.2658
-19.5 | -0.5525 | 0.24657 | 0.0056 | -2.2407
-19 | -0.5296 | 0.23938 | 0.0006 | -2.2124
-18.5 | -0.5073 | 0.23316 | -0.0048 | -2.1758
-18 | -0.4907 | 0.23097 | -0.0114 | -2.1245
-17 | -0.4407 | 0.21117 | -0.0193 | -2.0869
-16.5 | -0.4168 | 0.20309 | -0.0231 | -2.0523
-16 | -0.3942 | 0.19591 | -0.0274 | -2.0121
-15.5 | -0.3725 | 0.1891 | -0.032 | -1.9699
-15 | -0.3547 | 0.18424 | -0.0375 | -1.9252
-14.5 | -0.3489 | 0.18347 | -0.0438 | -1.9017
-14 | -0.3118 | 0.16872 | -0.0455 | -1.848
-13.5 | -0.2896 | 0.16151 | -0.049 | -1.7931
-13 | -0.2732 | 0.1556 | -0.0528 | -1.7558
-12.5 | -0.2864 | 0.1553 | -0.0518 | -1.8442
-12 | -0.2767 | 0.1532 | -0.064 | -1.8061
-11.5 | -0.2128 | 0.13655 | -0.0699 | -1.5584
-11 | -0.1753 | 0.12809 | -0.0793 | -1.3686
-10.5 | -0.1614 | 0.12436 | -0.0924 | -1.2978
-10 | -0.1133 | 0.11244 | -0.0964 | -1.0076
-9.5 | -0.0873 | 0.10585 | -0.1025 | -0.82475
-9 | -0.0854 | 0.10189 | -0.1104 | -0.83816
-8.5 | -0.0495 | 0.09389 | -0.1115 | -0.52721
-8 | -0.038 | 0.08851 | -0.1138 | -0.42933
-7.5 | -0.0536 | 0.0865 | -0.1186 | -0.61965
-7 | -0.0284 | 0.07996 | -0.1168 | -0.35518
-6.5 | -0.0227 | 0.07522 | -0.1171 | -0.30178
-6 | -0.0482 | 0.07285 | -0.1161 | -0.66163
-5.5 | -0.0745 | 0.07081 | -0.1138 | -1.0521
-5 | -0.0646 | 0.06647 | -0.1111 | -0.97187
-4.5 | -0.11 | 0.06627 | -0.1012 | -1.6599
-2.5 | -0.0879 | 0.05175 | -0.0915 | -1.6986
-2 | -0.0455 | 0.04756 | -0.0894 | -0.95669
-1.5 | 0.0223 | 0.04497 | -0.0893 | 0.49589
-1 | 0.0627 | 0.04331 | -0.0864 | 1.4477
-0.5 | 0.1018 | 0.04291 | -0.083 | 2.3724
0 | 0.1666 | 0.04189 | -0.0828 | 3.9771
0.5 | 0.1939 | 0.0424 | -0.0784 | 4.5731
1 | 0.2599 | 0.04074 | -0.0796 | 6.3795
1.5 | 0.2995 | 0.04272 | -0.0775 | 7.0108
2 | 0.361 | 0.04468 | -0.0782 | 8.0797
2.5 | 0.3856 | 0.04677 | -0.0749 | 8.2446
3 | 0.4272 | 0.04888 | -0.0736 | 8.7398
3.5 | 0.4724 | 0.05098 | -0.0726 | 9.2664
4 | 0.5202 | 0.05304 | -0.0718 | 9.8077
4.5 | 0.5715 | 0.05509 | -0.0713 | 10.3739
5 | 0.6315 | 0.05696 | -0.0713 | 11.0867
5.5 | 0.6557 | 0.05937 | -0.0685 | 11.0443
6 | 0.7113 | 0.06112 | -0.0678 | 11.6378
6.5 | 0.7491 | 0.06335 | -0.0659 | 11.8248
7 | 0.8075 | 0.06461 | -0.0648 | 12.4981
7.5 | 0.8468 | 0.06642 | -0.0624 | 12.7492
8 | 0.8965 | 0.0673 | -0.06 | 13.321
8.5 | 0.9996 | 0.06123 | -0.055 | 16.3253
9 | 1.087 | 0.05249 | -0.0457 | 20.7087
9.5 | 1.096 | 0.05343 | -0.0368 | 20.5128
10 | 1.0833 | 0.06008 | -0.033 | 18.031
10.5 | 1.1198 | 0.06252 | -0.0271 | 17.9111
11 | 1.1629 | 0.06654 | -0.0224 | 17.4767
11.5 | 1.1735 | 0.07389 | -0.0203 | 15.8817
12 | 1.1549 | 0.08421 | -0.0209 | 13.7145
12.5 | 1.1203 | 0.09674 | -0.0248 | 11.5805
13 | 1.0816 | 0.11132 | -0.0318 | 9.7161
13.5 | 1.0436 | 0.12806 | -0.0418 | 8.1493
14 | 1.0153 | 0.14589 | -0.0531 | 6.9594
14.5 | 1.0016 | 0.16284 | -0.0633 | 6.1508
15 | 1.0018 | 0.17661 | -0.0709 | 5.6724
15.5 | 1.0012 | 0.1918 | -0.0801 | 5.22
16 | 1.0145 | 0.20449 | -0.086 | 4.9611
16.5 | 1.0255 | 0.22407 | -0.0957 | 4.5767

## 17. Re 250k Mach 0.00 (1)
BIGFOIL.COM POLAR EXPORT
GA 40A612
GA 40A612 |  |  |  | Cl Max: | 1.363 | at alpha= | 8.5 | deg
JavaFoil+Calcfoil stall+Eppler ext transition |  |  |  | L/D Max: | 87.552 | at alpha= | 4.5 | deg
Re: | 250000 |  |  | Cd Min: | 0.00863 | at alpha= | 0 | deg
Mach: | 0 |  |  | Cl=0 at alpha= | -4.1023 | deg
|  |  |  | @ Cl=0.1, Cd= | 0.034902
|  |  |  | @ Cl=0.4, Cd= | 0.01058
|  |  |  | @ Cl=0.6, Cd= | 0.008875
alpha (deg) | Cl | Cd | Cm | Cl/Cd
-16.5 | -0.264 | 0.15964 | -0.023 | -1.653
-16 | -0.273 | 0.15407 | -0.023 | -1.774
-15.5 | -0.283 | 0.14433 | -0.023 | -1.959
-15 | -0.292 | 0.13886 | -0.023 | -2.103
-14.5 | -0.301 | 0.13376 | -0.023 | -2.249
-14 | -0.309 | 0.1253 | -0.024 | -2.468
-13.5 | -0.317 | 0.11801 | -0.024 | -2.685
-13 | -0.324 | 0.11012 | -0.024 | -2.938
-12.5 | -0.329 | 0.10604 | -0.025 | -3.103
-12 | -0.333 | 0.10007 | -0.025 | -3.328
-11.5 | -0.335 | 0.09386 | -0.025 | -3.571
-11 | -0.335 | 0.08673 | -0.025 | -3.864
-10.5 | -0.333 | 0.08218 | -0.025 | -4.048
-10 | -0.327 | 0.07641 | -0.025 | -4.284
-9.5 | -0.319 | 0.0708 | -0.026 | -4.503
-9 | -0.307 | 0.066 | -0.026 | -4.649
-8.5 | -0.291 | 0.06147 | -0.026 | -4.738
-8 | -0.272 | 0.05744 | -0.026 | -4.731
-7.5 | -0.248 | 0.05378 | -0.027 | -4.62
-7 | -0.221 | 0.05052 | -0.027 | -4.381
-6.5 | -0.19 | 0.05248 | -0.026 | -3.628
-6 | -0.156 | 0.04884 | -0.027 | -3.195
-5.5 | -0.118 | 0.0443 | -0.027 | -2.674
-5 | -0.078 | 0.04227 | -0.027 | -1.848
-4.5 | -0.035 | 0.03953 | -0.028 | -0.894
-4 | 0.009 | 0.03847 | -0.027 | 0.244
-3.5 | 0.056 | 0.03625 | -0.028 | 1.536
-3 | 0.103 | 0.03481 | -0.028 | 2.961
-2.5 | 0.151 | 0.03362 | -0.028 | 4.5
-2 | 0.2 | 0.03263 | -0.029 | 6.128
-1.5 | 0.249 | 0.0319 | -0.03 | 7.802
-1 | 0.369 | 0.01059 | -0.087 | 34.832
-0.5 | 0.43 | 0.01057 | -0.088 | 40.68
0 | 0.494 | 0.00863 | -0.088 | 57.232
0.5 | 0.554 | 0.00876 | -0.089 | 63.227
1 | 0.614 | 0.00891 | -0.09 | 68.939
1.5 | 0.675 | 0.00908 | -0.091 | 74.335
2 | 0.735 | 0.00922 | -0.092 | 79.763
2.5 | 0.795 | 0.00981 | -0.093 | 81.119
3 | 0.838 | 0.01013 | -0.092 | 82.746
3.5 | 0.894 | 0.01049 | -0.093 | 85.267
4 | 0.945 | 0.01092 | -0.093 | 86.523
4.5 | 0.997 | 0.01139 | -0.094 | 87.552
5 | 1.046 | 0.012 | -0.094 | 87.153
5.5 | 1.095 | 0.01268 | -0.095 | 86.377
6 | 1.141 | 0.01338 | -0.095 | 85.333
6.5 | 1.205 | 0.02058 | -0.097 | 58.554
7 | 1.249 | 0.02158 | -0.098 | 57.886
7.5 | 1.29 | 0.02281 | -0.099 | 56.552
8 | 1.328 | 0.0241 | -0.099 | 55.124
8.5 | 1.363 | 0.02518 | -0.1 | 54.144
9 | 1.174 | 0.05725 | -0.05 | 20.498
9.5 | 1.195 | 0.06192 | -0.043 | 19.296
10 | 1.208 | 0.0666 | -0.037 | 18.137
10.5 | 1.214 | 0.07185 | -0.037 | 16.9
11 | 1.214 | 0.07696 | -0.037 | 15.779
11.5 | 1.208 | 0.08201 | -0.037 | 14.728
12 | 1.195 | 0.0893 | -0.037 | 13.383
12.5 | 1.177 | 0.09556 | -0.037 | 12.312
13 | 1.153 | 0.10292 | -0.037 | 11.199
13.5 | 1.124 | 0.10993 | -0.038 | 10.224

## 18. Re 250k Mach 0.00 (2)
BIGFOIL.COM POLAR EXPORT
GA 40A612
GA 40A612 |  |  |  | Cl Max: | 1.3124 | at alpha= | 14.5 | deg
XFOIL ncrit=9 |  |  |  | L/D Max: | 94.9885 | at alpha= | 7.5 | deg
Re: | 250000 |  |  | Cd Min: | 0.23314 | at alpha= | 19.5 | deg
Mach: | 0 |  |  | Cl=0 at alpha= | -4.3186 | deg
|  |  |  | @ Cl=0.1, Cd= | 0.023653
|  |  |  | @ Cl=0.4, Cd= | 0.012684
|  |  |  | @ Cl=0.6, Cd= | 0.012828
alpha (deg) | Cl | Cd | Cm | Cl/Cd
-8 | -0.1743 | 0.07344 | -0.0887 | -2.3734
-7.5 | -0.1714 | 0.06785 | -0.0909 | -2.5262
-7 | -0.162 | 0.06142 | -0.0949 | -2.6376
-6.5 | -0.1462 | 0.05477 | -0.0986 | -2.6693
-6 | -0.1169 | 0.04931 | -0.1013 | -2.3707
-5.5 | -0.0939 | 0.04093 | -0.102 | -2.2942
-5 | -0.0568 | 0.03666 | -0.102 | -1.5494
-4.5 | -0.016 | 0.03179 | -0.1013 | -0.5033
-4 | 0.0281 | 0.02841 | -0.1007 | 0.98909
-3.5 | 0.0745 | 0.02558 | -0.1005 | 2.9124
-3 | 0.1359 | 0.02094 | -0.0971 | 6.49
-2.5 | 0.1883 | 0.01769 | -0.0963 | 10.6444
-2 | 0.2403 | 0.01599 | -0.0956 | 15.0281
-1.5 | 0.2914 | 0.01497 | -0.0947 | 19.4656
-1 | 0.3416 | 0.01434 | -0.0941 | 23.8215
-0.5 | 0.428 | 0.01189 | -0.0991 | 35.9966
0 | 0.5133 | 0.01197 | -0.1059 | 42.8822
0.5 | 0.5531 | 0.0124 | -0.1039 | 44.6048
1 | 0.596 | 0.0128 | -0.1021 | 46.5625
1.5 | 0.6437 | 0.01314 | -0.1011 | 48.9878
2 | 0.6906 | 0.01365 | -0.1 | 50.5934
2.5 | 0.7365 | 0.01424 | -0.0989 | 51.7205
3 | 0.7874 | 0.01461 | -0.0984 | 53.8946
3.5 | 0.8367 | 0.01517 | -0.0977 | 55.1549
4 | 0.8841 | 0.01576 | -0.0969 | 56.0977
4.5 | 0.9398 | 0.01587 | -0.097 | 59.2187
5 | 0.9854 | 0.01644 | -0.0958 | 59.9392
5.5 | 1.0467 | 0.01599 | -0.0963 | 65.4597
6 | 1.1003 | 0.01452 | -0.0946 | 75.7782
6.5 | 1.1521 | 0.01351 | -0.093 | 85.2776
7 | 1.1995 | 0.01312 | -0.0911 | 91.4253
7.5 | 1.2377 | 0.01303 | -0.0878 | 94.9885
8 | 1.2303 | 0.01483 | -0.0769 | 82.9602
8.5 | 1.1861 | 0.01868 | -0.0627 | 63.4957
9.5 | 1.1367 | 0.02885 | -0.048 | 39.4003
10 | 1.142 | 0.03253 | -0.0443 | 35.1061
10.5 | 1.1522 | 0.03598 | -0.0412 | 32.0233
11 | 1.1586 | 0.03986 | -0.0379 | 29.0667
11.5 | 1.1783 | 0.04276 | -0.0357 | 27.5561
12 | 1.202 | 0.04572 | -0.0327 | 26.2905
12.5 | 1.2284 | 0.04848 | -0.0308 | 25.3383
13 | 1.2832 | 0.05143 | -0.029 | 24.9504
13.5 | 1.3008 | 0.05564 | -0.027 | 23.3789
14 | 1.312 | 0.0608 | -0.0251 | 21.5789
14.5 | 1.3124 | 0.0673 | -0.0234 | 19.5007
15 | 1.2961 | 0.07569 | -0.0222 | 17.1238
15.5 | 1.2611 | 0.08676 | -0.0224 | 14.5355
16 | 1.215 | 0.1001 | -0.0251 | 12.1379
16.5 | 1.1682 | 0.11497 | -0.0309 | 10.1609
17 | 1.1203 | 0.13236 | -0.0401 | 8.464
17.5 | 1.0749 | 0.15241 | -0.0524 | 7.0527
18 | 0.9996 | 0.19995 | -0.0766 | 4.9992
18.5 | 1.0033 | 0.21109 | -0.0811 | 4.7529
19 | 0.9974 | 0.22571 | -0.0925 | 4.4189
19.5 | 1.0093 | 0.23314 | -0.0967 | 4.3292

## 19. Re 250k Mach 0.10 (1)
BIGFOIL.COM POLAR EXPORT
GA 40A612
GA 40A612 |  |  |  | Cl Max: | 1.366 | at alpha= | 8.5 | deg
JavaFoil+Calcfoil stall+Eppler ext transition |  |  |  | L/D Max: | 86.984 | at alpha= | 4.5 | deg
Re: | 250000 |  |  | Cd Min: | 0.00869 | at alpha= | 0 | deg
Mach: | 0.1 |  |  | Cl=0 at alpha= | -4.1023 | deg
|  |  |  | @ Cl=0.1, Cd= | 0.03496
|  |  |  | @ Cl=0.4, Cd= | 0.010625
|  |  |  | @ Cl=0.6, Cd= | 0.0089187
alpha (deg) | Cl | Cd | Cm | Cl/Cd
-16 | -0.234 | 0.15748 | -0.023 | -1.488
-15.5 | -0.245 | 0.15061 | -0.023 | -1.629
-15 | -0.256 | 0.13913 | -0.023 | -1.842
-14.5 | -0.267 | 0.13398 | -0.024 | -1.994
-14 | -0.278 | 0.12599 | -0.024 | -2.203
-13.5 | -0.287 | 0.11951 | -0.024 | -2.405
-13 | -0.296 | 0.11119 | -0.024 | -2.666
-12.5 | -0.304 | 0.10564 | -0.025 | -2.881
-12 | -0.311 | 0.1026 | -0.025 | -3.03
-11.5 | -0.316 | 0.09299 | -0.025 | -3.394
-11 | -0.318 | 0.08632 | -0.025 | -3.687
-10.5 | -0.318 | 0.08164 | -0.025 | -3.898
-10 | -0.315 | 0.07648 | -0.026 | -4.123
-9.5 | -0.309 | 0.07097 | -0.026 | -4.356
-9 | -0.299 | 0.06753 | -0.026 | -4.432
-8.5 | -0.286 | 0.06286 | -0.026 | -4.543
-8 | -0.268 | 0.05856 | -0.027 | -4.572
-7.5 | -0.246 | 0.05466 | -0.027 | -4.496
-7 | -0.22 | 0.05126 | -0.027 | -4.286
-6.5 | -0.19 | 0.0534 | -0.027 | -3.549
-6 | -0.156 | 0.04898 | -0.027 | -3.178
-5.5 | -0.118 | 0.0456 | -0.027 | -2.597
-5 | -0.078 | 0.04265 | -0.028 | -1.833
-4.5 | -0.035 | 0.03971 | -0.028 | -0.892
-4 | 0.009 | 0.03857 | -0.027 | 0.244
-3.5 | 0.056 | 0.03628 | -0.028 | 1.541
-3 | 0.104 | 0.03484 | -0.028 | 2.972
-2.5 | 0.152 | 0.03362 | -0.028 | 4.52
-2 | 0.201 | 0.03267 | -0.029 | 6.149
-1.5 | 0.25 | 0.0319 | -0.03 | 7.84
-1 | 0.371 | 0.01063 | -0.087 | 34.872
-0.5 | 0.432 | 0.01062 | -0.088 | 40.692
0 | 0.496 | 0.00869 | -0.089 | 57.135
0.5 | 0.557 | 0.00882 | -0.09 | 63.174
1 | 0.618 | 0.00896 | -0.091 | 68.945
1.5 | 0.678 | 0.0091 | -0.092 | 74.539
2 | 0.739 | 0.00927 | -0.093 | 79.703
2.5 | 0.799 | 0.00985 | -0.094 | 81.117
3 | 0.841 | 0.01019 | -0.093 | 82.546
3.5 | 0.898 | 0.01056 | -0.093 | 84.986
4 | 0.948 | 0.01101 | -0.094 | 86.132
4.5 | 1.001 | 0.0115 | -0.094 | 86.984
5 | 1.051 | 0.01209 | -0.095 | 86.879
5.5 | 1.099 | 0.01281 | -0.095 | 85.752
6 | 1.146 | 0.01348 | -0.095 | 85.022
6.5 | 1.21 | 0.02076 | -0.098 | 58.257
7 | 1.254 | 0.02179 | -0.098 | 57.523
7.5 | 1.294 | 0.02305 | -0.099 | 56.145
8 | 1.332 | 0.02435 | -0.1 | 54.711
8.5 | 1.366 | 0.02544 | -0.1 | 53.71
9 | 1.173 | 0.05803 | -0.044 | 20.213
9.5 | 1.195 | 0.0621 | -0.037 | 19.239
10 | 1.208 | 0.06679 | -0.037 | 18.081
10.5 | 1.212 | 0.07209 | -0.037 | 16.811
11 | 1.209 | 0.07748 | -0.037 | 15.607
11.5 | 1.2 | 0.08388 | -0.037 | 14.3
12 | 1.183 | 0.09105 | -0.037 | 12.994
12.5 | 1.16 | 0.09698 | -0.037 | 11.963
13 | 1.131 | 0.10422 | -0.038 | 10.857
13.5 | 1.098 | 0.1142 | -0.039 | 9.613

## 20. Re 250k Mach 0.10 (2)
BIGFOIL.COM POLAR EXPORT
GA 40A612
GA 40A612 |  |  |  | Cl Max: | 1.304 | at alpha= | 14 | deg
XFOIL ncrit=9 |  |  |  | L/D Max: | 94.7597 | at alpha= | 7.5 | deg
Re: | 250000 |  |  | Cd Min: | 0.23177 | at alpha= | -20 | deg
Mach: | 0.1 |  |  | Cl=0 at alpha= | -4.3235 | deg
|  |  |  | @ Cl=0.1, Cd= | 0.023898
|  |  |  | @ Cl=0.4, Cd= | 0.01262
|  |  |  | @ Cl=0.6, Cd= | 0.012899
alpha (deg) | Cl | Cd | Cm | Cl/Cd
-20 | -0.5304 | 0.23177 | 0.0067 | -2.2885
-19 | -0.4976 | 0.21959 | -0.0015 | -2.266
-18.5 | -0.4791 | 0.21253 | -0.0043 | -2.2543
-18 | -0.462 | 0.2064 | -0.0077 | -2.2384
-17.5 | -0.4449 | 0.20028 | -0.0112 | -2.2214
-17 | -0.4281 | 0.19402 | -0.0148 | -2.2065
-16.5 | -0.4116 | 0.18774 | -0.0184 | -2.1924
-16 | -0.4014 | 0.1833 | -0.0238 | -2.1899
-15 | -0.3665 | 0.16822 | -0.0288 | -2.1787
-14.5 | -0.3507 | 0.16188 | -0.0315 | -2.1664
-14 | -0.3358 | 0.1556 | -0.0344 | -2.1581
-13.5 | -0.3214 | 0.14928 | -0.0375 | -2.153
-13 | -0.3079 | 0.14282 | -0.0408 | -2.1559
-12.5 | -0.2967 | 0.13685 | -0.0452 | -2.1681
-12 | -0.2719 | 0.12889 | -0.0586 | -2.1096
-11.5 | -0.2334 | 0.11813 | -0.0664 | -1.9758
-11 | -0.2068 | 0.1111 | -0.07 | -1.8614
-10.5 | -0.1936 | 0.10532 | -0.0725 | -1.8382
-10 | -0.1843 | 0.09956 | -0.0752 | -1.8511
-9.5 | -0.1838 | 0.09412 | -0.0804 | -1.9528
-9 | -0.1811 | 0.08811 | -0.085 | -2.0554
-8 | -0.166 | 0.07426 | -0.0877 | -2.2354
-7.5 | -0.165 | 0.06871 | -0.0899 | -2.4014
-7 | -0.158 | 0.06213 | -0.0946 | -2.5431
-6.5 | -0.1433 | 0.05534 | -0.0988 | -2.5894
-6 | -0.1153 | 0.04988 | -0.1018 | -2.3115
-5.5 | -0.0927 | 0.04144 | -0.1026 | -2.237
-5 | -0.0559 | 0.03707 | -0.1026 | -1.508
-4.5 | -0.0156 | 0.03212 | -0.102 | -0.48568
-4 | 0.0286 | 0.02868 | -0.1013 | 0.99721
-3.5 | 0.075 | 0.02577 | -0.1011 | 2.9104
-3 | 0.1363 | 0.02118 | -0.0977 | 6.4353
-2.5 | 0.1891 | 0.01782 | -0.0969 | 10.6117
-2 | 0.2416 | 0.0161 | -0.0961 | 15.0062
-1.5 | 0.2927 | 0.01512 | -0.0953 | 19.3585
-1 | 0.3432 | 0.01446 | -0.0946 | 23.7344
-0.5 | 0.4207 | 0.01195 | -0.0977 | 35.205
0 | 0.5162 | 0.01205 | -0.1065 | 42.8382
0.5 | 0.5553 | 0.01251 | -0.1043 | 44.3885
1 | 0.5987 | 0.01289 | -0.1026 | 46.4469
1.5 | 0.647 | 0.01322 | -0.1015 | 48.941
2 | 0.6923 | 0.01383 | -0.1002 | 50.0578
2.5 | 0.7395 | 0.01436 | -0.0992 | 51.4972
3 | 0.7913 | 0.01471 | -0.0988 | 53.7933
3.5 | 0.8382 | 0.01542 | -0.0978 | 54.358
4 | 0.888 | 0.01589 | -0.0972 | 55.8842
4.5 | 0.9448 | 0.01599 | -0.0974 | 59.0869
5 | 0.9896 | 0.0166 | -0.096 | 59.6145
5.5 | 1.0464 | 0.0164 | -0.0959 | 63.8049
6 | 1.1069 | 0.0145 | -0.0949 | 76.3379
6.5 | 1.1575 | 0.01361 | -0.093 | 85.0478
7 | 1.2042 | 0.01323 | -0.0909 | 91.0204
7.5 | 1.2423 | 0.01311 | -0.0873 | 94.7597
8 | 1.2274 | 0.01518 | -0.0753 | 80.8564
8.5 | 1.1823 | 0.01924 | -0.0614 | 61.4501
9 | 1.145 | 0.0249 | -0.0526 | 45.9839
9.5 | 1.1348 | 0.02954 | -0.0473 | 38.4157
10 | 1.1401 | 0.03329 | -0.0437 | 34.2475
10.5 | 1.1506 | 0.03676 | -0.0406 | 31.3003
11 | 1.1577 | 0.04063 | -0.0373 | 28.4937
11.5 | 1.1776 | 0.04359 | -0.0351 | 27.0154
12 | 1.2026 | 0.04651 | -0.0321 | 25.8568
12.5 | 1.2295 | 0.04934 | -0.0302 | 24.9189
13 | 1.2825 | 0.05257 | -0.0282 | 24.396
13.5 | 1.2976 | 0.05716 | -0.026 | 22.7012
14 | 1.304 | 0.06284 | -0.0241 | 20.7511
14.5 | 1.298 | 0.07 | -0.0226 | 18.5429
15 | 1.2764 | 0.07908 | -0.0219 | 16.1406
15.5 | 1.2404 | 0.09049 | -0.0229 | 13.7076
16 | 1.1958 | 0.1041 | -0.0266 | 11.487
16.5 | 1.1502 | 0.11946 | -0.0333 | 9.6283
17 | 1.1032 | 0.13768 | -0.0436 | 8.0128
17.5 | 1.0607 | 0.15818 | -0.0563 | 6.7057
18 | 0.9994 | 0.20208 | -0.0781 | 4.9456
18.5 | 1.0053 | 0.21255 | -0.0821 | 4.7297
19 | 0.9996 | 0.22698 | -0.0935 | 4.4039

## 21. Re 250k Mach 0.25 (1)
BIGFOIL.COM POLAR EXPORT
GA 40A612
GA 40A612 |  |  |  | Cl Max: | 1.38 | at alpha= | 8.5 | deg
JavaFoil+Calcfoil stall+Eppler ext transition |  |  |  | L/D Max: | 84.562 | at alpha= | 4.5 | deg
Re: | 250000 |  |  | Cd Min: | 0.00893 | at alpha= | 0.5 | deg
Mach: | 0.25 |  |  | Cl=0 at alpha= | -4.1087 | deg
|  |  |  | @ Cl=0.1, Cd= | 0.035341
|  |  |  | @ Cl=0.4, Cd= | 0.010467
|  |  |  | @ Cl=0.6, Cd= | 0.0089789
alpha (deg) | Cl | Cd | Cm | Cl/Cd
-13.5 | -0.054 | 0.13663 | -0.026 | -0.395
-13 | -0.051 | 0.12568 | -0.026 | -0.407
-12.5 | -0.048 | 0.11408 | -0.026 | -0.424
-12 | -0.046 | 0.1074 | -0.026 | -0.424
-11.5 | -0.122 | 0.09996 | -0.027 | -1.219
-11 | -0.157 | 0.09705 | -0.026 | -1.622
-10.5 | -0.185 | 0.09182 | -0.027 | -2.015
-10 | -0.207 | 0.08463 | -0.027 | -2.442
-9.5 | -0.222 | 0.07834 | -0.027 | -2.84
-9 | -0.232 | 0.07168 | -0.027 | -3.239
-8.5 | -0.235 | 0.06512 | -0.028 | -3.615
-8 | -0.232 | 0.06109 | -0.028 | -3.796
-7.5 | -0.222 | 0.05577 | -0.028 | -3.973
-7 | -0.204 | 0.05336 | -0.028 | -3.832
-6.5 | -0.181 | 0.04886 | -0.029 | -3.704
-6 | -0.152 | 0.0469 | -0.028 | -3.234
-5.5 | -0.117 | 0.04807 | -0.028 | -2.437
-5 | -0.078 | 0.04351 | -0.028 | -1.798
-4.5 | -0.036 | 0.04051 | -0.029 | -0.882
-4 | 0.01 | 0.03821 | -0.029 | 0.251
-3.5 | 0.057 | 0.03678 | -0.029 | 1.55
-3 | 0.106 | 0.03514 | -0.029 | 3.014
-2.5 | 0.156 | 0.03415 | -0.029 | 4.56
-2 | 0.206 | 0.03282 | -0.029 | 6.282
-1.5 | 0.257 | 0.03208 | -0.031 | 8.006
-1 | 0.381 | 0.01047 | -0.089 | 36.373
-0.5 | 0.444 | 0.01046 | -0.09 | 42.465
0 | 0.51 | 0.01041 | -0.091 | 48.987
0.5 | 0.572 | 0.00893 | -0.092 | 64.062
1 | 0.635 | 0.00904 | -0.093 | 70.164
1.5 | 0.697 | 0.00926 | -0.094 | 75.268
2 | 0.759 | 0.00944 | -0.095 | 80.451
2.5 | 0.803 | 0.01024 | -0.094 | 78.424
3 | 0.86 | 0.01055 | -0.095 | 81.54
3.5 | 0.918 | 0.01097 | -0.095 | 83.646
4 | 0.968 | 0.0115 | -0.096 | 84.227
4.5 | 1.021 | 0.01208 | -0.096 | 84.562
5 | 1.073 | 0.01269 | -0.097 | 84.555
5.5 | 1.123 | 0.01338 | -0.097 | 83.898
6 | 1.188 | 0.02075 | -0.099 | 57.24
6.5 | 1.234 | 0.02202 | -0.1 | 56.042
7 | 1.277 | 0.02299 | -0.101 | 55.548
7.5 | 1.316 | 0.02439 | -0.101 | 53.961
8 | 1.351 | 0.02578 | -0.102 | 52.396
8.5 | 1.38 | 0.02692 | -0.103 | 51.266
9 | 1.18 | 0.05957 | -0.038 | 19.813
9.5 | 1.197 | 0.06408 | -0.037 | 18.675
10 | 1.197 | 0.06967 | -0.038 | 17.186
10.5 | 1.184 | 0.07582 | -0.038 | 15.622
11 | 1.16 | 0.08124 | -0.037 | 14.276
11.5 | 1.123 | 0.08886 | -0.037 | 12.639
12 | 1.075 | 0.10054 | -0.038 | 10.688
12.5 | 1.015 | 0.10888 | -0.039 | 9.32
13 | 0.944 | 0.12341 | -0.039 | 7.653
13.5 | 0.865 | 0.13383 | -0.039 | 6.463

## 22. Re 250k Mach 0.25 (2)
BIGFOIL.COM POLAR EXPORT
GA 40A612
GA 40A612 |  |  |  | Cl Max: | 1.27 | at alpha= | 13 | deg
XFOIL ncrit=9 |  |  |  | L/D Max: | 90.8159 | at alpha= | 7.5 | deg
Re: | 250000 |  |  | Cd Min: | 0.23583 | at alpha= | -20 | deg
Mach: | 0.25 |  |  | Cl=0 at alpha= | -4.361 | deg
|  |  |  | @ Cl=0.1, Cd= | 0.024992
|  |  |  | @ Cl=0.4, Cd= | 0.012383
|  |  |  | @ Cl=0.6, Cd= | 0.013255
alpha (deg) | Cl | Cd | Cm | Cl/Cd
-20 | -0.5379 | 0.23583 | 0.0068 | -2.2809
-19 | -0.5008 | 0.22174 | -0.0005 | -2.2585
-18.5 | -0.4825 | 0.21536 | -0.004 | -2.2404
-18 | -0.4644 | 0.20907 | -0.0078 | -2.2213
-17.5 | -0.4464 | 0.20276 | -0.0115 | -2.2016
-17 | -0.4285 | 0.19633 | -0.0153 | -2.1825
-16.5 | -0.4115 | 0.19029 | -0.0196 | -2.1625
-15.5 | -0.3795 | 0.17691 | -0.0269 | -2.1452
-15 | -0.3616 | 0.1701 | -0.0295 | -2.1258
-14.5 | -0.345 | 0.16371 | -0.0327 | -2.1074
-14 | -0.3291 | 0.15728 | -0.036 | -2.0924
-13.5 | -0.3135 | 0.15085 | -0.0393 | -2.0782
-13 | -0.2996 | 0.14458 | -0.0436 | -2.0722
-12.5 | -0.2788 | 0.1378 | -0.0544 | -2.0232
-12 | -0.2452 | 0.12783 | -0.0657 | -1.9182
-11.5 | -0.2106 | 0.11909 | -0.0685 | -1.7684
-11 | -0.1948 | 0.11304 | -0.0711 | -1.7233
-10.5 | -0.1832 | 0.10725 | -0.0737 | -1.7082
-10 | -0.178 | 0.10199 | -0.078 | -1.7453
-9.5 | -0.175 | 0.09657 | -0.0828 | -1.8122
-9 | -0.1687 | 0.09041 | -0.0869 | -1.8659
-8.5 | -0.1494 | 0.08271 | -0.0851 | -1.8063
-8 | -0.1388 | 0.07714 | -0.0869 | -1.7993
-7.5 | -0.1334 | 0.07134 | -0.0896 | -1.8699
-7 | -0.1364 | 0.0652 | -0.094 | -2.092
-6.5 | -0.1265 | 0.05787 | -0.1012 | -2.1859
-6 | -0.1063 | 0.05263 | -0.1046 | -2.0198
-5.5 | -0.0853 | 0.04422 | -0.1053 | -1.929
-5 | -0.0501 | 0.03934 | -0.1056 | -1.2735
-4.5 | -0.0122 | 0.03394 | -0.1054 | -0.35946
-4 | 0.0317 | 0.03009 | -0.1046 | 1.0535
-3.5 | 0.0777 | 0.02691 | -0.1043 | 2.8874
-3 | 0.1385 | 0.02168 | -0.1009 | 6.3884
-2.5 | 0.1938 | 0.0186 | -0.1 | 10.4194
-2 | 0.2483 | 0.0168 | -0.0991 | 14.7798
-1.5 | 0.2998 | 0.0158 | -0.0981 | 18.9747
-1 | 0.3524 | 0.01499 | -0.0974 | 23.509
-0.5 | 0.3885 | 0.01236 | -0.0921 | 31.432
0 | 0.5279 | 0.01264 | -0.1092 | 41.7642
0.5 | 0.5683 | 0.01303 | -0.1068 | 43.6147
1 | 0.6147 | 0.01336 | -0.1052 | 46.0105
1.5 | 0.6589 | 0.01399 | -0.1034 | 47.0979
2 | 0.7052 | 0.0146 | -0.102 | 48.3014
2.5 | 0.7575 | 0.01496 | -0.1013 | 50.635
3 | 0.8035 | 0.01579 | -0.0999 | 50.8866
3.5 | 0.8536 | 0.01636 | -0.0991 | 52.176
4 | 0.9113 | 0.01656 | -0.099 | 55.0302
4.5 | 0.9535 | 0.01753 | -0.0971 | 54.3925
5 | 1.0165 | 0.01728 | -0.0975 | 58.8252
5.5 | 1.0646 | 0.0176 | -0.0959 | 60.4886
6 | 1.1335 | 0.01511 | -0.0951 | 75.0165
6.5 | 1.1894 | 0.01405 | -0.0933 | 84.6548
7 | 1.2327 | 0.01371 | -0.0899 | 89.9125
7.5 | 1.2578 | 0.01385 | -0.0833 | 90.8159
8 | 1.2127 | 0.01706 | -0.0672 | 71.0844
8.5 | 1.1662 | 0.02252 | -0.0563 | 51.7851
9 | 1.1334 | 0.02854 | -0.049 | 39.7127
10 | 1.1312 | 0.03734 | -0.0408 | 30.2946
10.5 | 1.1435 | 0.04097 | -0.0378 | 27.9107
11 | 1.155 | 0.0448 | -0.0345 | 25.7812
11.5 | 1.1763 | 0.04798 | -0.032 | 24.5165
12 | 1.2074 | 0.05087 | -0.0288 | 23.735
12.5 | 1.2349 | 0.05434 | -0.0265 | 22.7254
13 | 1.27 | 0.05971 | -0.024 | 21.2695
13.5 | 1.265 | 0.06649 | -0.0221 | 19.0254
14 | 1.2489 | 0.0748 | -0.0212 | 16.6965
14.5 | 1.2221 | 0.0848 | -0.0219 | 14.4116
15 | 1.1903 | 0.09628 | -0.0245 | 12.3629
15.5 | 1.1534 | 0.10979 | -0.0297 | 10.5055
16 | 1.1136 | 0.12558 | -0.0378 | 8.8677
16.5 | 1.0754 | 0.1435 | -0.0487 | 7.4941
17 | 1.0421 | 0.16306 | -0.0609 | 6.3909
17.5 | 0.9867 | 0.20569 | -0.083 | 4.797
18 | 1.0024 | 0.21217 | -0.0857 | 4.7245

## 23. Re 250k Mach 0.50 (1)
BIGFOIL.COM POLAR EXPORT
GA 40A612
GA 40A612 |  |  |  | Cl Max: | 1.346 | at alpha= | 7 | deg
JavaFoil+Calcfoil stall+Eppler ext transition |  |  |  | L/D Max: | 77.24 | at alpha= | 4.5 | deg
Re: | 250000 |  |  | Cd Min: | 0.01037 | at alpha= | 0.5 | deg
Mach: | 0.5 |  |  | Cl=0 at alpha= | -4.1452 | deg
|  |  |  | @ Cl=0.1, Cd= | 0.037894
|  |  |  | @ Cl=0.4, Cd= | 0.024637
|  |  |  | @ Cl=0.6, Cd= | 0.010858
alpha (deg) | Cl | Cd | Cm | Cl/Cd
-20 | -0.854 | 0.33589 | -0.031 | -2.543
-19.5 | -0.828 | 0.25109 | -0.031 | -3.299
-19 | -0.802 | 0.24478 | -0.032 | -3.278
-18.5 | -0.776 | 0.23551 | -0.032 | -3.296
-18 | -0.75 | 0.22425 | -0.032 | -3.345
-17.5 | -0.724 | 0.22082 | -0.033 | -3.279
-17 | -0.698 | 0.2169 | -0.033 | -3.217
-16.5 | -0.672 | 0.21187 | -0.033 | -3.17
-16 | -0.645 | 0.20225 | -0.034 | -3.191
-15.5 | -0.619 | 0.194 | -0.034 | -3.19
-15 | -0.592 | 0.18928 | -0.035 | -3.13
-14.5 | -0.566 | 0.19084 | -0.035 | -2.965
-14 | -0.539 | 0.17692 | -0.036 | -3.049
-13.5 | -0.511 | 0.17124 | -0.032 | -2.984
-13 | -0.484 | 0.1652 | -0.032 | -2.931
-12.5 | -0.458 | 0.15184 | -0.033 | -3.013
-12 | -0.431 | 0.14842 | -0.033 | -2.902
-11.5 | -0.404 | 0.14084 | -0.034 | -2.868
-11 | -0.377 | 0.13748 | -0.034 | -2.742
-10.5 | -0.35 | 0.1332 | -0.035 | -2.627
-10 | -0.323 | 0.13131 | -0.035 | -2.459
-9.5 | -0.296 | 0.12847 | -0.036 | -2.302
-9 | -0.268 | 0.12321 | -0.033 | -2.177
-8.5 | -0.241 | 0.12071 | -0.034 | -1.997
-8 | -0.214 | 0.10896 | -0.035 | -1.962
-7.5 | -0.187 | 0.10433 | -0.035 | -1.788
-7 | -0.159 | 0.09239 | -0.036 | -1.723
-6.5 | -0.132 | 0.06896 | -0.035 | -1.911
-6 | -0.104 | 0.05528 | -0.035 | -1.887
-5.5 | -0.077 | 0.05438 | -0.033 | -1.413
-5 | -0.049 | 0.0468 | -0.033 | -1.055
-4.5 | -0.022 | 0.04207 | -0.034 | -0.519
-4 | 0.009 | 0.03963 | -0.034 | 0.217
-3.5 | 0.059 | 0.04054 | -0.033 | 1.444
-3 | 0.114 | 0.03699 | -0.033 | 3.074
-2.5 | 0.171 | 0.03597 | -0.032 | 4.746
-2 | 0.228 | 0.03397 | -0.032 | 6.721
-1.5 | 0.286 | 0.0329 | -0.034 | 8.687
-1 | 0.343 | 0.03239 | -0.035 | 10.596
-0.5 | 0.496 | 0.01158 | -0.099 | 42.859
0 | 0.557 | 0.01177 | -0.1 | 47.365
0.5 | 0.623 | 0.01037 | -0.1 | 60.107
1 | 0.689 | 0.01071 | -0.101 | 64.274
1.5 | 0.753 | 0.01108 | -0.102 | 67.904
2 | 0.816 | 0.01155 | -0.102 | 70.645
2.5 | 0.88 | 0.01204 | -0.103 | 73.104
3 | 0.943 | 0.01255 | -0.103 | 75.13
3.5 | 1.006 | 0.0131 | -0.104 | 76.827
4 | 1.062 | 0.01379 | -0.105 | 76.997
4.5 | 1.121 | 0.01451 | -0.105 | 77.24
5 | 1.176 | 0.01541 | -0.106 | 76.314
5.5 | 1.226 | 0.01633 | -0.106 | 75.071
6 | 1.29 | 0.02572 | -0.109 | 50.163
6.5 | 1.326 | 0.0277 | -0.11 | 47.863
7 | 1.346 | 0.02963 | -0.111 | 45.419
7.5 | 1.133 | 0.05294 | -0.04 | 21.403
8 | 1.083 | 0.0607 | -0.04 | 17.841
8.5 | 0.698 | 0.06356 | -0.048 | 10.977
9 | 0.724 | 0.11588 | -0.042 | 6.249
9.5 | 0.752 | 0.12882 | -0.046 | 5.837
10 | 0.78 | 0.13282 | -0.049 | 5.871
10.5 | 0.807 | 0.13312 | -0.05 | 6.064
11 | 0.835 | 0.14143 | -0.053 | 5.904
11.5 | 0.863 | 0.1496 | -0.055 | 5.768
12 | 0.89 | 0.16451 | -0.055 | 5.41

## 24. Re 250k Mach 0.50 (2)
BIGFOIL.COM POLAR EXPORT
GA 40A612
GA 40A612 |  |  |  | Cl Max: | 1.2508 | at alpha= | 7.5 | deg
XFOIL ncrit=9 |  |  |  | L/D Max: | 61.9451 | at alpha= | 7 | deg
Re: | 250000 |  |  | Cd Min: | 0.25217 | at alpha= | -20 | deg
Mach: | 0.5 |  |  | Cl=0 at alpha= | -4.7526 | deg
|  |  |  | @ Cl=0.1, Cd= | 0.031786
|  |  |  | @ Cl=0.4, Cd= | 0.017799
|  |  |  | @ Cl=0.6, Cd= | 0.016066
alpha (deg) | Cl | Cd | Cm | Cl/Cd
-20 | -0.572 | 0.25217 | 0.0106 | -2.2683
-19.5 | -0.5493 | 0.24469 | 0.0059 | -2.2449
-19 | -0.5266 | 0.2373 | 0.0011 | -2.2191
-18.5 | -0.5038 | 0.22993 | -0.0037 | -2.1911
-18 | -0.481 | 0.22251 | -0.0086 | -2.1617
-17.5 | -0.4587 | 0.2157 | -0.0138 | -2.1266
-16.5 | -0.4154 | 0.20094 | -0.0232 | -2.0673
-16 | -0.3921 | 0.19307 | -0.0267 | -2.0309
-15.5 | -0.3699 | 0.18591 | -0.0311 | -1.9897
-15 | -0.3477 | 0.1787 | -0.0356 | -1.9457
-14.5 | -0.3255 | 0.17162 | -0.0405 | -1.8966
-14 | -0.29 | 0.16403 | -0.0526 | -1.768
-13.5 | -0.2624 | 0.15722 | -0.0632 | -1.669
-13 | -0.2292 | 0.14633 | -0.0655 | -1.5663
-12.5 | -0.2094 | 0.13956 | -0.0681 | -1.5004
-12 | -0.1916 | 0.13315 | -0.0709 | -1.439
-11.5 | -0.1746 | 0.1268 | -0.0739 | -1.377
-11 | -0.1651 | 0.12194 | -0.0787 | -1.3539
-10.5 | -0.1612 | 0.11739 | -0.0841 | -1.3732
-10 | -0.1307 | 0.10777 | -0.0838 | -1.2128
-9.5 | -0.1125 | 0.10152 | -0.0859 | -1.1082
-9 | -0.097 | 0.09554 | -0.0886 | -1.0153
-8.5 | -0.0841 | 0.08973 | -0.0918 | -0.93726
-8 | -0.0799 | 0.08485 | -0.0979 | -0.94166
-7.5 | -0.0744 | 0.0792 | -0.1034 | -0.93939
-7 | -0.056 | 0.07151 | -0.1023 | -0.78311
-6.5 | -0.0443 | 0.0659 | -0.1038 | -0.67223
-6 | -0.0426 | 0.06031 | -0.1077 | -0.70635
-5.5 | -0.0325 | 0.05453 | -0.1167 | -0.596
-5 | -0.0144 | 0.04705 | -0.1176 | -0.30606
-4.5 | 0.0147 | 0.04188 | -0.118 | 0.351
-4 | 0.0509 | 0.03639 | -0.1186 | 1.3987
-3.5 | 0.0922 | 0.03239 | -0.1179 | 2.8466
-3 | 0.1383 | 0.02882 | -0.1169 | 4.7988
-2.5 | 0.2089 | 0.02289 | -0.1134 | 9.1263
-2 | 0.2669 | 0.02055 | -0.1117 | 12.9878
-1.5 | 0.3235 | 0.01898 | -0.11 | 17.0443
-1 | 0.3822 | 0.01787 | -0.1084 | 21.3878
-0.5 | 0.4349 | 0.01766 | -0.1067 | 24.6263
0 | 0.5651 | 0.01562 | -0.1188 | 36.178
0.5 | 0.605 | 0.01613 | -0.115 | 37.5077
1 | 0.6366 | 0.01733 | -0.1104 | 36.734
1.5 | 0.6797 | 0.01825 | -0.1073 | 37.2438
2 | 0.7405 | 0.01865 | -0.1065 | 39.7051
2.5 | 0.7608 | 0.02086 | -0.101 | 36.4717
3 | 0.8306 | 0.02096 | -0.1012 | 39.6279
3.5 | 0.8491 | 0.02326 | -0.0955 | 36.5047
4 | 0.9271 | 0.02303 | -0.0965 | 40.2562
4.5 | 0.952 | 0.02487 | -0.0912 | 38.2791
5.5 | 1.0079 | 0.02773 | -0.0806 | 36.3469
6 | 1.1334 | 0.02459 | -0.0846 | 46.0919
6.5 | 1.2205 | 0.01973 | -0.0804 | 61.8601
7 | 1.242 | 0.02005 | -0.0723 | 61.9451
7.5 | 1.2508 | 0.02143 | -0.0634 | 58.3668
8 | 1.196 | 0.02809 | -0.0532 | 42.5774
8.5 | 1.1472 | 0.03559 | -0.0461 | 32.2338
9 | 1.1249 | 0.04222 | -0.0413 | 26.6438
9.5 | 1.1217 | 0.04798 | -0.0377 | 23.3785
10 | 1.1288 | 0.05312 | -0.0345 | 21.25
10.5 | 1.1448 | 0.05754 | -0.0308 | 19.8957
11 | 1.1651 | 0.06192 | -0.0269 | 18.8162
11.5 | 1.1827 | 0.0675 | -0.0239 | 17.5215
12 | 1.1808 | 0.07547 | -0.0228 | 15.646
12.5 | 1.1643 | 0.08559 | -0.024 | 13.6032

## 25. Re 500k Mach 0.00 (1)
BIGFOIL.COM POLAR EXPORT
GA 40A612
GA 40A612 |  |  |  | Cl Max: | 1.443 | at alpha= | 10 | deg
JavaFoil+Calcfoil stall+Eppler ext transition |  |  |  | L/D Max: | 138.491 | at alpha= | 6 | deg
Re: | 500000 |  |  | Cd Min: | 0.00667 | at alpha= | 0 | deg
Mach: | 0 |  |  | Cl=0 at alpha= | -4.1023 | deg
|  |  |  | @ Cl=0.1, Cd= | 0.033159
|  |  |  | @ Cl=0.4, Cd= | 0.0087692
|  |  |  | @ Cl=0.6, Cd= | 0.0068067
alpha (deg) | Cl | Cd | Cm | Cl/Cd
-16.5 | -0.264 | 0.14292 | -0.024 | -1.848
-16 | -0.274 | 0.13541 | -0.024 | -2.02
-15.5 | -0.283 | 0.13035 | -0.024 | -2.171
-15 | -0.292 | 0.12745 | -0.024 | -2.292
-14.5 | -0.301 | 0.1154 | -0.025 | -2.608
-14 | -0.309 | 0.11029 | -0.025 | -2.805
-13.5 | -0.317 | 0.10318 | -0.025 | -3.072
-13 | -0.324 | 0.09932 | -0.025 | -3.259
-12.5 | -0.329 | 0.09361 | -0.025 | -3.516
-12 | -0.333 | 0.08862 | -0.026 | -3.759
-11.5 | -0.335 | 0.08339 | -0.026 | -4.021
-11 | -0.335 | 0.078 | -0.026 | -4.298
-10.5 | -0.333 | 0.07531 | -0.026 | -4.419
-10 | -0.327 | 0.06942 | -0.026 | -4.716
-9.5 | -0.319 | 0.06528 | -0.027 | -4.885
-9 | -0.307 | 0.06115 | -0.027 | -5.019
-8.5 | -0.291 | 0.05744 | -0.027 | -5.072
-8 | -0.272 | 0.05413 | -0.027 | -5.023
-7.5 | -0.249 | 0.05063 | -0.028 | -4.91
-7 | -0.221 | 0.0478 | -0.028 | -4.633
-6.5 | -0.19 | 0.04562 | -0.028 | -4.176
-6 | -0.156 | 0.04294 | -0.029 | -3.636
-5.5 | -0.119 | 0.04042 | -0.03 | -2.933
-5 | -0.078 | 0.03892 | -0.029 | -2.008
-4.5 | -0.035 | 0.03734 | -0.028 | -0.947
-4 | 0.009 | 0.03628 | -0.028 | 0.259
-3.5 | 0.056 | 0.03431 | -0.028 | 1.623
-3 | 0.103 | 0.03308 | -0.028 | 3.116
-2.5 | 0.151 | 0.03196 | -0.028 | 4.734
-2 | 0.2 | 0.03112 | -0.029 | 6.427
-1.5 | 0.308 | 0.00885 | -0.086 | 34.82
-1 | 0.369 | 0.00882 | -0.087 | 41.838
-0.5 | 0.43 | 0.00872 | -0.088 | 49.348
0 | 0.494 | 0.00667 | -0.089 | 74.06
0.5 | 0.554 | 0.00673 | -0.089 | 82.375
1 | 0.614 | 0.00683 | -0.09 | 89.996
1.5 | 0.675 | 0.00691 | -0.091 | 97.718
2 | 0.735 | 0.007 | -0.092 | 104.94
2.5 | 0.795 | 0.00743 | -0.093 | 107.028
3 | 0.856 | 0.00753 | -0.094 | 113.672
3.5 | 0.916 | 0.0077 | -0.095 | 118.925
4 | 0.972 | 0.00791 | -0.096 | 122.914
4.5 | 1.03 | 0.00786 | -0.097 | 131.153
5 | 1.087 | 0.00809 | -0.098 | 134.45
5.5 | 1.142 | 0.00837 | -0.099 | 136.514
6 | 1.196 | 0.00863 | -0.1 | 138.491
6.5 | 1.213 | 0.01773 | -0.098 | 68.42
7 | 1.257 | 0.01869 | -0.099 | 67.283
7.5 | 1.299 | 0.01973 | -0.099 | 65.801
8 | 1.337 | 0.02086 | -0.1 | 64.066
8.5 | 1.371 | 0.0219 | -0.101 | 62.598
9 | 1.402 | 0.02311 | -0.101 | 60.657
9.5 | 1.428 | 0.02453 | -0.102 | 58.232
10 | 1.443 | 0.02573 | -0.103 | 56.078
10.5 | 1.214 | 0.06753 | -0.038 | 17.983
11 | 1.216 | 0.07252 | -0.044 | 16.767
11.5 | 1.208 | 0.07707 | -0.038 | 15.675
12 | 1.195 | 0.08273 | -0.038 | 14.449
12.5 | 1.177 | 0.08858 | -0.038 | 13.285
13 | 1.153 | 0.095 | -0.039 | 12.135
13.5 | 1.124 | 0.10166 | -0.04 | 11.06
14 | 1.092 | 0.10932 | -0.042 | 9.988
14.5 | 1.056 | 0.11708 | -0.044 | 9.018
15 | 1.017 | 0.12624 | -0.044 | 8.057

## 26. Re 500k Mach 0.00 (2)
BIGFOIL.COM POLAR EXPORT
GA 40A612
GA 40A612 |  |  |  | Cl Max: | 1.343 | at alpha= | 16 | deg
XFOIL ncrit=9 |  |  |  | L/D Max: | 128.653 | at alpha= | 6.5 | deg
Re: | 500000 |  |  | Cd Min: | 0.23279 | at alpha= | 20 | deg
Mach: | 0 |  |  | Cl=0 at alpha= | -99 | deg
|  |  |  | @ Cl=0.1, Cd= | 0.016579
|  |  |  | @ Cl=0.4, Cd= | 0.0079706
|  |  |  | @ Cl=0.6, Cd= | 0.0079749
alpha (deg) | Cl | Cd | Cm | Cl/Cd
-3.5 | 0.0805 | 0.01753 | -0.094 | 4.5921
-3 | 0.1336 | 0.01494 | -0.0934 | 8.9424
-2.5 | 0.1869 | 0.01296 | -0.0928 | 14.4213
-2 | 0.2384 | 0.01154 | -0.0921 | 20.6586
-1.5 | 0.2916 | 0.01087 | -0.0918 | 26.8261
-1 | 0.3456 | 0.01039 | -0.0917 | 33.2628
-0.5 | 0.3826 | 0.00808 | -0.089 | 47.3515
0 | 0.4351 | 0.00775 | -0.0874 | 56.1419
0.5 | 0.5493 | 0.00793 | -0.0998 | 69.2686
1 | 0.617 | 0.00799 | -0.1031 | 77.2215
1.5 | 0.6626 | 0.00812 | -0.1016 | 81.601
2 | 0.7115 | 0.0083 | -0.1007 | 85.7229
2.5 | 0.7613 | 0.00855 | -0.0999 | 89.0409
3 | 0.8116 | 0.00875 | -0.0993 | 92.7543
3.5 | 0.8635 | 0.00894 | -0.0989 | 96.5884
4 | 0.9166 | 0.00919 | -0.0987 | 99.7388
4.5 | 0.9674 | 0.00927 | -0.0981 | 104.3581
5 | 1.0203 | 0.00934 | -0.0977 | 109.2398
5.5 | 1.0681 | 0.00891 | -0.096 | 119.8765
6 | 1.1172 | 0.00894 | -0.0949 | 124.9664
6.5 | 1.1656 | 0.00906 | -0.0938 | 128.6534
7 | 1.2049 | 0.00953 | -0.091 | 126.4323
7.5 | 1.1984 | 0.01234 | -0.081 | 97.1151
8 | 1.1744 | 0.01527 | -0.0686 | 76.909
8.5 | 1.1562 | 0.01887 | -0.0598 | 61.2719
9 | 1.1616 | 0.02188 | -0.0549 | 53.0896
9.5 | 1.1768 | 0.0245 | -0.0514 | 48.0327
10 | 1.1872 | 0.0276 | -0.0479 | 43.0145
10.5 | 1.2079 | 0.03004 | -0.0455 | 40.2097
11 | 1.2144 | 0.03368 | -0.0423 | 36.057
11.5 | 1.2331 | 0.03644 | -0.0401 | 33.8392
12 | 1.2455 | 0.03987 | -0.0378 | 31.239
12.5 | 1.2543 | 0.04376 | -0.0352 | 28.6632
13 | 1.2718 | 0.047 | -0.0335 | 27.0596
13.5 | 1.2868 | 0.05057 | -0.0322 | 25.4459
14 | 1.3 | 0.05445 | -0.0299 | 23.8751
14.5 | 1.3159 | 0.05832 | -0.0285 | 22.5634
15 | 1.3292 | 0.06259 | -0.0274 | 21.2366
15.5 | 1.3381 | 0.06752 | -0.0267 | 19.8178
16 | 1.343 | 0.07305 | -0.0265 | 18.3847
16.5 | 1.3359 | 0.08084 | -0.0261 | 16.5252
17 | 1.3183 | 0.09016 | -0.0278 | 14.6218
17.5 | 1.2965 | 0.10083 | -0.0308 | 12.8583
18 | 1.2669 | 0.11367 | -0.0357 | 11.1454
18.5 | 1.2313 | 0.12877 | -0.0429 | 9.562
19 | 1.1915 | 0.1464 | -0.0531 | 8.1387
19.5 | 1.1467 | 0.16763 | -0.0666 | 6.8407
20 | 1.0232 | 0.23279 | -0.0975 | 4.3954

## 27. Re 500k Mach 0.10 (1)
BIGFOIL.COM POLAR EXPORT
GA 40A612
GA 40A612 |  |  |  | Cl Max: | 1.429 | at alpha= | 9.5 | deg
JavaFoil+Calcfoil stall+Eppler ext transition |  |  |  | L/D Max: | 138.171 | at alpha= | 6 | deg
Re: | 500000 |  |  | Cd Min: | 0.00668 | at alpha= | 0 | deg
Mach: | 0.1 |  |  | Cl=0 at alpha= | -4.1023 | deg
|  |  |  | @ Cl=0.1, Cd= | 0.033229
|  |  |  | @ Cl=0.4, Cd= | 0.0087972
|  |  |  | @ Cl=0.6, Cd= | 0.0068223
alpha (deg) | Cl | Cd | Cm | Cl/Cd
-16 | -0.235 | 0.14295 | -0.024 | -1.64
-15.5 | -0.245 | 0.13403 | -0.024 | -1.832
-15 | -0.256 | 0.12673 | -0.024 | -2.024
-14.5 | -0.267 | 0.12092 | -0.025 | -2.21
-14 | -0.278 | 0.11389 | -0.025 | -2.438
-13.5 | -0.288 | 0.1046 | -0.025 | -2.749
-13 | -0.297 | 0.10135 | -0.026 | -2.926
-12.5 | -0.305 | 0.09526 | -0.026 | -3.197
-12 | -0.311 | 0.09003 | -0.026 | -3.455
-11.5 | -0.316 | 0.08517 | -0.026 | -3.708
-11 | -0.318 | 0.07969 | -0.026 | -3.995
-10.5 | -0.318 | 0.07567 | -0.026 | -4.207
-10 | -0.315 | 0.07078 | -0.026 | -4.457
-9.5 | -0.309 | 0.06621 | -0.027 | -4.67
-9 | -0.299 | 0.06225 | -0.027 | -4.81
-8.5 | -0.286 | 0.05821 | -0.027 | -4.907
-8 | -0.268 | 0.05475 | -0.028 | -4.892
-7.5 | -0.246 | 0.05084 | -0.028 | -4.835
-7 | -0.22 | 0.04789 | -0.029 | -4.589
-6.5 | -0.19 | 0.04564 | -0.028 | -4.155
-6 | -0.156 | 0.04289 | -0.029 | -3.631
-5.5 | -0.118 | 0.04248 | -0.027 | -2.788
-5 | -0.078 | 0.03903 | -0.03 | -2.004
-4.5 | -0.035 | 0.03683 | -0.03 | -0.962
-4 | 0.009 | 0.03637 | -0.028 | 0.259
-3.5 | 0.056 | 0.03443 | -0.028 | 1.624
-3 | 0.104 | 0.03312 | -0.028 | 3.126
-2.5 | 0.152 | 0.03201 | -0.028 | 4.747
-2 | 0.201 | 0.03111 | -0.029 | 6.458
-1.5 | 0.31 | 0.00893 | -0.086 | 34.688
-1 | 0.371 | 0.00884 | -0.087 | 41.944
-0.5 | 0.432 | 0.00875 | -0.088 | 49.426
0 | 0.496 | 0.00668 | -0.089 | 74.305
0.5 | 0.557 | 0.00678 | -0.09 | 82.139
1 | 0.618 | 0.00684 | -0.091 | 90.257
1.5 | 0.678 | 0.00697 | -0.092 | 97.362
2 | 0.739 | 0.00702 | -0.093 | 105.221
2.5 | 0.799 | 0.00745 | -0.094 | 107.276
3 | 0.86 | 0.00755 | -0.095 | 113.967
3.5 | 0.921 | 0.00774 | -0.096 | 118.942
4 | 0.977 | 0.00794 | -0.097 | 123.051
4.5 | 1.036 | 0.00789 | -0.098 | 131.269
5 | 1.093 | 0.00812 | -0.099 | 134.501
5.5 | 1.148 | 0.00842 | -0.1 | 136.356
6 | 1.201 | 0.00869 | -0.101 | 138.171
6.5 | 1.218 | 0.01789 | -0.099 | 68.061
7 | 1.261 | 0.01887 | -0.099 | 66.857
7.5 | 1.303 | 0.01995 | -0.1 | 65.284
8 | 1.34 | 0.0211 | -0.1 | 63.526
8.5 | 1.374 | 0.02217 | -0.101 | 61.975
9 | 1.404 | 0.02353 | -0.102 | 59.653
9.5 | 1.429 | 0.02482 | -0.102 | 57.576
10 | 1.213 | 0.06341 | -0.051 | 19.133
10.5 | 1.212 | 0.06791 | -0.038 | 17.847
11 | 1.209 | 0.07233 | -0.038 | 16.721
11.5 | 1.2 | 0.07787 | -0.038 | 15.408
12 | 1.183 | 0.08419 | -0.038 | 14.053
12.5 | 1.16 | 0.08956 | -0.038 | 12.954
13 | 1.132 | 0.09607 | -0.039 | 11.779
13.5 | 1.098 | 0.10349 | -0.042 | 10.614
14 | 1.061 | 0.112 | -0.043 | 9.469
14.5 | 1.019 | 0.11943 | -0.043 | 8.531

## 28. Re 500k Mach 0.10 (2)
BIGFOIL.COM POLAR EXPORT
GA 40A612
GA 40A612 |  |  |  | Cl Max: | 1.332 | at alpha= | 16 | deg
XFOIL ncrit=9 |  |  |  | L/D Max: | 128.661 | at alpha= | 6.5 | deg
Re: | 500000 |  |  | Cd Min: | 0.23435 | at alpha= | 20 | deg
Mach: | 0.1 |  |  | Cl=0 at alpha= | -4.3321 | deg
|  |  |  | @ Cl=0.1, Cd= | 0.016804
|  |  |  | @ Cl=0.4, Cd= | 0.0080427
|  |  |  | @ Cl=0.6, Cd= | 0.0080091
alpha (deg) | Cl | Cd | Cm | Cl/Cd
-20 | -0.5282 | 0.22979 | 0.0061 | -2.2986
-19.5 | -0.511 | 0.2237 | 0.0028 | -2.2843
-19 | -0.494 | 0.21783 | -0.0008 | -2.2678
-18.5 | -0.477 | 0.21182 | -0.0045 | -2.2519
-18 | -0.4601 | 0.20558 | -0.0081 | -2.2381
-17.5 | -0.4433 | 0.1993 | -0.0116 | -2.2243
-17 | -0.4264 | 0.19279 | -0.0153 | -2.2117
-16.5 | -0.4118 | 0.18646 | -0.0196 | -2.2085
-15.5 | -0.3816 | 0.17275 | -0.0256 | -2.209
-15 | -0.366 | 0.16655 | -0.0283 | -2.1975
-14.5 | -0.351 | 0.16039 | -0.0312 | -2.1884
-14 | -0.3365 | 0.15412 | -0.0342 | -2.1834
-13.5 | -0.2968 | 0.14441 | -0.0459 | -2.0553
-13 | -0.2637 | 0.13517 | -0.0571 | -1.9509
-12.5 | -0.2563 | 0.12913 | -0.0605 | -1.9848
-12 | -0.2479 | 0.12259 | -0.0639 | -2.0222
-11.5 | -0.2321 | 0.11536 | -0.0652 | -2.012
-11 | -0.2159 | 0.10957 | -0.0668 | -1.9704
-10.5 | -0.2036 | 0.10373 | -0.069 | -1.9628
-10 | -0.1926 | 0.09767 | -0.0717 | -1.9719
-9.5 | -0.1843 | 0.09123 | -0.075 | -2.0202
-9 | -0.1826 | 0.08429 | -0.0801 | -2.1663
-8.5 | -0.1786 | 0.0773 | -0.0842 | -2.3105
-8 | -0.1831 | 0.06964 | -0.0872 | -2.6292
-7.5 | -0.1841 | 0.06336 | -0.0908 | -2.9056
-7 | -0.1733 | 0.05689 | -0.0943 | -3.0462
-6.5 | -0.1555 | 0.05033 | -0.0971 | -3.0896
-6 | -0.1299 | 0.04372 | -0.099 | -2.9712
-5.5 | -0.0907 | 0.03741 | -0.0989 | -2.4245
-5 | -0.0608 | 0.02988 | -0.0984 | -2.0348
-4.5 | -0.0177 | 0.02634 | -0.0981 | -0.67198
-4 | 0.035 | 0.02497 | -0.0966 | 1.4017
-3.5 | 0.081 | 0.01771 | -0.0946 | 4.5737
-3 | 0.1345 | 0.01516 | -0.094 | 8.872
-2.5 | 0.188 | 0.01304 | -0.0933 | 14.4172
-2 | 0.2399 | 0.0116 | -0.0927 | 20.681
-1.5 | 0.2932 | 0.01091 | -0.0923 | 26.8744
-1 | 0.3476 | 0.01042 | -0.0922 | 33.3589
-0.5 | 0.3854 | 0.00814 | -0.0897 | 47.3464
0 | 0.4364 | 0.0078 | -0.0876 | 55.9487
0.5 | 0.5515 | 0.00796 | -0.1001 | 69.2839
1 | 0.6206 | 0.00803 | -0.1037 | 77.2852
1.5 | 0.6664 | 0.00816 | -0.1022 | 81.6667
2 | 0.7156 | 0.00835 | -0.1012 | 85.7006
2.5 | 0.7654 | 0.00859 | -0.1004 | 89.1036
3 | 0.816 | 0.0088 | -0.0997 | 92.7273
3.5 | 0.8684 | 0.00899 | -0.0994 | 96.5962
4 | 0.9214 | 0.00924 | -0.0991 | 99.7186
4.5 | 0.9729 | 0.00933 | -0.0985 | 104.2765
5 | 1.0258 | 0.0094 | -0.0981 | 109.1277
5.5 | 1.074 | 0.00895 | -0.0962 | 120
6 | 1.1235 | 0.00898 | -0.0952 | 125.1114
6.5 | 1.1721 | 0.00911 | -0.094 | 128.6608
7 | 1.209 | 0.00968 | -0.0907 | 124.8967
7.5 | 1.1983 | 0.01262 | -0.0799 | 94.9525
8 | 1.1723 | 0.01562 | -0.0674 | 75.0512
8.5 | 1.1543 | 0.01939 | -0.0589 | 59.5307
9 | 1.1608 | 0.02243 | -0.0542 | 51.7521
9.5 | 1.176 | 0.02511 | -0.0508 | 46.8339
10 | 1.1864 | 0.02827 | -0.0473 | 41.9667
10.5 | 1.2063 | 0.03082 | -0.0448 | 39.1402
11 | 1.2131 | 0.03449 | -0.0416 | 35.1725
11.5 | 1.231 | 0.0374 | -0.0394 | 32.9144
12 | 1.2415 | 0.04107 | -0.037 | 30.2289
12.5 | 1.2525 | 0.04484 | -0.0345 | 27.9326
13 | 1.27 | 0.04816 | -0.0328 | 26.3704
13.5 | 1.2838 | 0.05193 | -0.0312 | 24.7217
14 | 1.2986 | 0.05578 | -0.0291 | 23.2807
14.5 | 1.3136 | 0.0599 | -0.0276 | 21.9299
15 | 1.3249 | 0.06454 | -0.0265 | 20.5284
15.5 | 1.3309 | 0.07 | -0.0259 | 19.0129
16 | 1.332 | 0.07617 | -0.026 | 17.4872
16.5 | 1.3205 | 0.08468 | -0.0263 | 15.594
17 | 1.2949 | 0.09567 | -0.0287 | 13.5351
17.5 | 1.2694 | 0.10744 | -0.0328 | 11.815
18 | 1.2369 | 0.12145 | -0.0391 | 10.1844
18.5 | 1.2004 | 0.13758 | -0.0477 | 8.7251
19 | 1.1605 | 0.1563 | -0.0592 | 7.4248
19.5 | 1.0186 | 0.22308 | -0.0926 | 4.5661
20 | 1.0257 | 0.23435 | -0.0986 | 4.3768

## 29. Re 500k Mach 0.25 (1)
BIGFOIL.COM POLAR EXPORT
GA 40A612
GA 40A612 |  |  |  | Cl Max: | 1.41 | at alpha= | 9 | deg
JavaFoil+Calcfoil stall+Eppler ext transition |  |  |  | L/D Max: | 136.824 | at alpha= | 5.5 | deg
Re: | 500000 |  |  | Cd Min: | 0.0068 | at alpha= | 0.5 | deg
Mach: | 0.25 |  |  | Cl=0 at alpha= | -4.1087 | deg
|  |  |  | @ Cl=0.1, Cd= | 0.033494
|  |  |  | @ Cl=0.4, Cd= | 0.0087159
|  |  |  | @ Cl=0.6, Cd= | 0.0068444
alpha (deg) | Cl | Cd | Cm | Cl/Cd
-13.5 | -0.054 | 0.11869 | -0.027 | -0.455
-13 | -0.051 | 0.11132 | -0.027 | -0.46
-12.5 | -0.048 | 0.10434 | -0.027 | -0.464
-12 | -0.046 | 0.09673 | -0.027 | -0.471
-11.5 | -0.122 | 0.08941 | -0.028 | -1.364
-11 | -0.158 | 0.08385 | -0.027 | -1.878
-10.5 | -0.185 | 0.07955 | -0.028 | -2.327
-10 | -0.207 | 0.07425 | -0.028 | -2.784
-9.5 | -0.223 | 0.06916 | -0.028 | -3.218
-9 | -0.232 | 0.06561 | -0.028 | -3.54
-8.5 | -0.235 | 0.05954 | -0.028 | -3.955
-8 | -0.232 | 0.05667 | -0.029 | -4.093
-7.5 | -0.222 | 0.05208 | -0.029 | -4.256
-7 | -0.205 | 0.04976 | -0.029 | -4.11
-6.5 | -0.181 | 0.04612 | -0.03 | -3.926
-6 | -0.152 | 0.04358 | -0.03 | -3.481
-5.5 | -0.117 | 0.04101 | -0.03 | -2.857
-5 | -0.078 | 0.03914 | -0.031 | -2
-4.5 | -0.036 | 0.03718 | -0.03 | -0.962
-4 | 0.01 | 0.03605 | -0.029 | 0.266
-3.5 | 0.057 | 0.03474 | -0.029 | 1.641
-3 | 0.106 | 0.03332 | -0.029 | 3.178
-2.5 | 0.156 | 0.03239 | -0.029 | 4.808
-2 | 0.206 | 0.03123 | -0.03 | 6.602
-1.5 | 0.318 | 0.00891 | -0.088 | 35.693
-1 | 0.381 | 0.00874 | -0.089 | 43.582
-0.5 | 0.444 | 0.00866 | -0.09 | 51.26
0 | 0.51 | 0.00858 | -0.091 | 59.448
0.5 | 0.572 | 0.0068 | -0.092 | 84.117
1 | 0.635 | 0.0069 | -0.093 | 91.941
1.5 | 0.697 | 0.00702 | -0.094 | 99.228
2 | 0.759 | 0.00712 | -0.095 | 106.587
2.5 | 0.821 | 0.00763 | -0.096 | 107.685
3 | 0.884 | 0.00772 | -0.097 | 114.44
3.5 | 0.946 | 0.00793 | -0.098 | 119.335
4 | 1.004 | 0.00815 | -0.099 | 123.194
4.5 | 1.064 | 0.00808 | -0.1 | 131.677
5 | 1.122 | 0.00833 | -0.101 | 134.582
5.5 | 1.178 | 0.00861 | -0.102 | 136.824
6 | 1.196 | 0.01789 | -0.1 | 66.813
6.5 | 1.242 | 0.01906 | -0.101 | 65.142
7 | 1.285 | 0.01994 | -0.101 | 64.423
7.5 | 1.323 | 0.02118 | -0.102 | 62.478
8 | 1.358 | 0.02244 | -0.103 | 60.496
8.5 | 1.387 | 0.02363 | -0.103 | 58.682
9 | 1.41 | 0.02515 | -0.104 | 56.06
9.5 | 1.197 | 0.06048 | -0.038 | 19.787
10 | 1.198 | 0.06536 | -0.039 | 18.322
10.5 | 1.185 | 0.07006 | -0.038 | 16.906
11 | 1.16 | 0.07609 | -0.038 | 15.244
11.5 | 1.123 | 0.08167 | -0.038 | 13.753
12 | 1.075 | 0.0895 | -0.038 | 12.007
12.5 | 1.015 | 0.09833 | -0.041 | 10.325
13 | 0.945 | 0.10734 | -0.043 | 8.804
13.5 | 0.865 | 0.11655 | -0.043 | 7.425
14 | 0.778 | 0.13674 | -0.041 | 5.69

## 30. Re 500k Mach 0.25 (2)
BIGFOIL.COM POLAR EXPORT
GA 40A612
GA 40A612 |  |  |  | Cl Max: | 1.284 | at alpha= | 14 | deg
XFOIL ncrit=9 |  |  |  | L/D Max: | 128.121 | at alpha= | 6.5 | deg
Re: | 500000 |  |  | Cd Min: | 0.23311 | at alpha= | -20 | deg
Mach: | 0.25 |  |  | Cl=0 at alpha= | -4.3736 | deg
|  |  |  | @ Cl=0.1, Cd= | 0.019197
|  |  |  | @ Cl=0.4, Cd= | 0.0086789
|  |  |  | @ Cl=0.6, Cd= | 0.0081928
alpha (deg) | Cl | Cd | Cm | Cl/Cd
-20 | -0.5344 | 0.23311 | 0.007 | -2.2925
-19.5 | -0.5165 | 0.227 | 0.0033 | -2.2753
-19 | -0.4984 | 0.22088 | -0.0006 | -2.2564
-18.5 | -0.4803 | 0.21464 | -0.0044 | -2.2377
-18 | -0.4625 | 0.20819 | -0.0082 | -2.2215
-17.5 | -0.4445 | 0.20173 | -0.0119 | -2.2034
-17 | -0.4268 | 0.19512 | -0.016 | -2.1874
-16.5 | -0.4116 | 0.18884 | -0.0205 | -2.1796
-16 | -0.3984 | 0.18262 | -0.0248 | -2.1816
-15.5 | -0.3779 | 0.17491 | -0.0263 | -2.1605
-15 | -0.3614 | 0.16859 | -0.0293 | -2.1437
-14.5 | -0.3453 | 0.16223 | -0.0325 | -2.1285
-14 | -0.3084 | 0.15309 | -0.043 | -2.0145
-13.5 | -0.2698 | 0.14371 | -0.054 | -1.8774
-13 | -0.2609 | 0.13761 | -0.0579 | -1.8959
-12.5 | -0.2524 | 0.13152 | -0.0614 | -1.9191
-12 | -0.2399 | 0.1243 | -0.0642 | -1.93
-11.5 | -0.2193 | 0.11764 | -0.0652 | -1.8642
-11 | -0.2048 | 0.11173 | -0.0675 | -1.833
-10.5 | -0.1919 | 0.10561 | -0.0701 | -1.8171
-10 | -0.1798 | 0.09943 | -0.073 | -1.8083
-9.5 | -0.175 | 0.09284 | -0.0778 | -1.885
-9 | -0.1684 | 0.08615 | -0.0821 | -1.9547
-8 | -0.1497 | 0.0737 | -0.0852 | -2.0312
-7.5 | -0.1459 | 0.06781 | -0.0879 | -2.1516
-7 | -0.1493 | 0.06121 | -0.0926 | -2.4391
-6.5 | -0.1383 | 0.05401 | -0.0977 | -2.5606
-6 | -0.1175 | 0.04672 | -0.1011 | -2.515
-5.5 | -0.0822 | 0.03986 | -0.1022 | -2.0622
-5 | -0.0549 | 0.0324 | -0.1023 | -1.6944
-4.5 | -0.0133 | 0.02831 | -0.1019 | -0.4698
-4 | 0.0393 | 0.0262 | -0.1001 | 1.5
-3.5 | 0.0829 | 0.02053 | -0.0997 | 4.038
-3 | 0.1391 | 0.01615 | -0.0973 | 8.613
-2.5 | 0.1943 | 0.01356 | -0.0966 | 14.3289
-2 | 0.2481 | 0.01199 | -0.0958 | 20.6922
-1.5 | 0.3027 | 0.01118 | -0.0953 | 27.0751
-1 | 0.3585 | 0.01062 | -0.095 | 33.7571
-0.5 | 0.4019 | 0.00859 | -0.0934 | 46.787
0 | 0.4458 | 0.00804 | -0.0896 | 55.4478
0.5 | 0.5632 | 0.00815 | -0.1019 | 69.1043
1 | 0.6406 | 0.00824 | -0.1068 | 77.7427
1.5 | 0.6879 | 0.0084 | -0.1052 | 81.8929
2 | 0.7371 | 0.00865 | -0.104 | 85.2139
2.5 | 0.7878 | 0.00887 | -0.103 | 88.8162
3 | 0.841 | 0.00909 | -0.1023 | 92.5193
3.5 | 0.8962 | 0.00936 | -0.1021 | 95.7479
4 | 0.9482 | 0.00958 | -0.1012 | 98.977
4.5 | 1.0041 | 0.00967 | -0.1009 | 103.8366
5 | 1.0572 | 0.00974 | -0.1 | 108.5421
5.5 | 1.107 | 0.00922 | -0.0978 | 120.0651
6 | 1.1584 | 0.00927 | -0.0965 | 124.9622
6.5 | 1.2069 | 0.00942 | -0.0946 | 128.121
7 | 1.2227 | 0.01088 | -0.0872 | 112.3805
7.5 | 1.1936 | 0.01391 | -0.0732 | 85.8088
8 | 1.1632 | 0.01792 | -0.0622 | 64.9107
8.5 | 1.1478 | 0.02232 | -0.0552 | 51.4247
9 | 1.157 | 0.02555 | -0.0511 | 45.2838
9.5 | 1.1716 | 0.02856 | -0.0476 | 41.0224
10 | 1.181 | 0.03207 | -0.0441 | 36.8257
10.5 | 1.1976 | 0.03517 | -0.0414 | 34.0517
11 | 1.2051 | 0.03916 | -0.0383 | 30.7737
11.5 | 1.2208 | 0.04266 | -0.036 | 28.617
12 | 1.226 | 0.04714 | -0.033 | 26.0076
12.5 | 1.2452 | 0.05063 | -0.0308 | 24.5941
13 | 1.262 | 0.05447 | -0.0289 | 23.1687
13.5 | 1.2732 | 0.05907 | -0.0267 | 21.5541
14 | 1.284 | 0.06418 | -0.0251 | 20.0062
14.5 | 1.2839 | 0.07098 | -0.024 | 18.0882
15 | 1.2732 | 0.07938 | -0.0241 | 16.0393
15.5 | 1.2523 | 0.08972 | -0.0259 | 13.9579
16 | 1.223 | 0.10213 | -0.0297 | 11.9749
16.5 | 1.1883 | 0.11664 | -0.036 | 10.1878
17 | 1.1494 | 0.13364 | -0.0452 | 8.6007
17.5 | 1.1025 | 0.15523 | -0.0587 | 7.1024
18 | 1.0409 | 0.18726 | -0.0773 | 5.5586
19 | 1.02 | 0.22606 | -0.0958 | 4.5121

## 31. Re 500k Mach 0.50 (1)
BIGFOIL.COM POLAR EXPORT
GA 40A612
GA 40A612 |  |  |  | Cl Max: | 1.352 | at alpha= | 7 | deg
JavaFoil+Calcfoil stall+Eppler ext transition |  |  |  | L/D Max: | 118.383 | at alpha= | 3.5 | deg
Re: | 500000 |  |  | Cd Min: | 0.00737 | at alpha= | 0.5 | deg
Mach: | 0.5 |  |  | Cl=0 at alpha= | -4.1452 | deg
|  |  |  | @ Cl=0.1, Cd= | 0.03478
|  |  |  | @ Cl=0.4, Cd= | 0.013249
|  |  |  | @ Cl=0.6, Cd= | 0.0083243
alpha (deg) | Cl | Cd | Cm | Cl/Cd
-20 | -0.855 | 0.27588 | -0.032 | -3.097
-19.5 | -0.829 | 0.21453 | -0.032 | -3.864
-19 | -0.803 | 0.2112 | -0.032 | -3.802
-18.5 | -0.777 | 0.20153 | -0.032 | -3.853
-18 | -0.751 | 0.19416 | -0.033 | -3.865
-17.5 | -0.724 | 0.18953 | -0.033 | -3.821
-17 | -0.698 | 0.18515 | -0.033 | -3.77
-16.5 | -0.672 | 0.18326 | -0.034 | -3.666
-16 | -0.645 | 0.17246 | -0.034 | -3.743
-15.5 | -0.619 | 0.16867 | -0.034 | -3.67
-15 | -0.592 | 0.1615 | -0.035 | -3.668
-14.5 | -0.566 | 0.16213 | -0.035 | -3.49
-14 | -0.54 | 0.15455 | -0.036 | -3.492
-13.5 | -0.511 | 0.14332 | -0.032 | -3.566
-13 | -0.484 | 0.14134 | -0.033 | -3.427
-12.5 | -0.458 | 0.13046 | -0.033 | -3.508
-12 | -0.431 | 0.12702 | -0.034 | -3.392
-11.5 | -0.404 | 0.12009 | -0.034 | -3.364
-11 | -0.377 | 0.11683 | -0.035 | -3.227
-10.5 | -0.35 | 0.11262 | -0.035 | -3.108
-10 | -0.323 | 0.10865 | -0.035 | -2.972
-9.5 | -0.296 | 0.10584 | -0.036 | -2.795
-9 | -0.268 | 0.10571 | -0.034 | -2.538
-8.5 | -0.241 | 0.10319 | -0.034 | -2.337
-8 | -0.214 | 0.08978 | -0.035 | -2.382
-7.5 | -0.187 | 0.08749 | -0.036 | -2.133
-7 | -0.159 | 0.04974 | -0.037 | -3.202
-6.5 | -0.132 | 0.06004 | -0.035 | -2.195
-6 | -0.104 | 0.04997 | -0.035 | -2.088
-5.5 | -0.077 | 0.04872 | -0.034 | -1.577
-5 | -0.049 | 0.04273 | -0.034 | -1.155
-4.5 | -0.022 | 0.03892 | -0.035 | -0.561
-4 | 0.009 | 0.03704 | -0.036 | 0.232
-3.5 | 0.059 | 0.03519 | -0.037 | 1.664
-3 | 0.114 | 0.03464 | -0.033 | 3.283
-2.5 | 0.171 | 0.03364 | -0.033 | 5.075
-2 | 0.228 | 0.03203 | -0.033 | 7.128
-1.5 | 0.286 | 0.03112 | -0.034 | 9.185
-1 | 0.425 | 0.00933 | -0.1 | 45.56
-0.5 | 0.496 | 0.0093 | -0.101 | 53.384
0 | 0.57 | 0.00904 | -0.102 | 63.097
0.5 | 0.64 | 0.00737 | -0.103 | 86.791
1 | 0.709 | 0.0075 | -0.104 | 94.585
1.5 | 0.779 | 0.00767 | -0.106 | 101.621
2 | 0.849 | 0.00789 | -0.107 | 107.53
2.5 | 0.918 | 0.00846 | -0.108 | 108.596
3 | 0.988 | 0.00868 | -0.109 | 113.785
3.5 | 1.058 | 0.00893 | -0.11 | 118.383
4 | 1.094 | 0.00947 | -0.108 | 115.513
4.5 | 1.153 | 0.00995 | -0.109 | 115.873
5 | 1.208 | 0.01054 | -0.109 | 114.664
5.5 | 1.258 | 0.01117 | -0.11 | 112.65
6 | 1.296 | 0.02253 | -0.11 | 57.528
6.5 | 1.332 | 0.02422 | -0.111 | 54.975
7 | 1.352 | 0.02599 | -0.112 | 52.02
7.5 | 1.133 | 0.04978 | -0.041 | 22.76
8 | 1.083 | 0.05589 | -0.04 | 19.378
8.5 | 0.7 | 0.0587 | -0.057 | 11.924
9 | 0.724 | 0.07367 | -0.044 | 9.832
9.5 | 0.752 | 0.08329 | -0.047 | 9.03
10 | 0.78 | 0.11163 | -0.05 | 6.987
10.5 | 0.807 | 0.10961 | -0.051 | 7.365
11 | 0.835 | 0.11951 | -0.054 | 6.989
11.5 | 0.863 | 0.12425 | -0.056 | 6.945
12 | 0.89 | 0.137 | -0.056 | 6.497

## 32. Re 500k Mach 0.50 (2)
BIGFOIL.COM POLAR EXPORT
GA 40A612
GA 40A612 |  |  |  | Cl Max: | 1.2996 | at alpha= | 6.5 | deg
XFOIL ncrit=9 |  |  |  | L/D Max: | 118.335 | at alpha= | 6 | deg
Re: | 500000 |  |  | Cd Min: | 0.25134 | at alpha= | -20 | deg
Mach: | 0.5 |  |  | Cl=0 at alpha= | -4.7974 | deg
|  |  |  | @ Cl=0.1, Cd= | 0.025905
|  |  |  | @ Cl=0.4, Cd= | 0.01194
|  |  |  | @ Cl=0.6, Cd= | 0.0092496
alpha (deg) | Cl | Cd | Cm | Cl/Cd
-20 | -0.5694 | 0.25134 | 0.0103 | -2.2655
-19.5 | -0.5468 | 0.24393 | 0.0054 | -2.2416
-19 | -0.5242 | 0.23647 | 0.0006 | -2.2168
-18.5 | -0.5014 | 0.22898 | -0.0041 | -2.1897
-18 | -0.4786 | 0.22148 | -0.0092 | -2.1609
-17.5 | -0.4569 | 0.21436 | -0.0142 | -2.1315
-16.5 | -0.4131 | 0.19899 | -0.0228 | -2.076
-16 | -0.391 | 0.19169 | -0.0267 | -2.0398
-15.5 | -0.3379 | 0.18075 | -0.0416 | -1.8694
-15 | -0.3143 | 0.17342 | -0.0462 | -1.8124
-14.5 | -0.2954 | 0.16668 | -0.0498 | -1.7723
-14 | -0.279 | 0.16029 | -0.0541 | -1.7406
-13.5 | -0.263 | 0.15383 | -0.0582 | -1.7097
-13 | -0.2406 | 0.14562 | -0.0606 | -1.6522
-12.5 | -0.2205 | 0.13874 | -0.0635 | -1.5893
-12 | -0.2016 | 0.13212 | -0.0667 | -1.5259
-11.5 | -0.1837 | 0.12553 | -0.07 | -1.4634
-11 | -0.1661 | 0.11888 | -0.0734 | -1.3972
-10.5 | -0.1556 | 0.11274 | -0.0783 | -1.3802
-10 | -0.1429 | 0.10632 | -0.0826 | -1.3441
-9.5 | -0.1221 | 0.09887 | -0.0839 | -1.235
-9 | -0.1037 | 0.09294 | -0.086 | -1.1158
-8.5 | -0.0891 | 0.08684 | -0.0889 | -1.026
-8 | -0.0758 | 0.08081 | -0.0919 | -0.938
-7.5 | -0.067 | 0.07461 | -0.0971 | -0.898
-7 | -0.0593 | 0.06811 | -0.102 | -0.87065
-6.5 | -0.0582 | 0.06131 | -0.108 | -0.94927
-6 | -0.0522 | 0.0545 | -0.1096 | -0.9578
-5.5 | -0.0372 | 0.04848 | -0.112 | -0.76733
-5 | -0.0139 | 0.04227 | -0.1147 | -0.32884
-4.5 | 0.0204 | 0.03612 | -0.1162 | 0.56478
-4 | 0.0605 | 0.02982 | -0.1159 | 2.0288
-3.5 | 0.1059 | 0.02532 | -0.1151 | 4.1825
-3 | 0.1603 | 0.02037 | -0.113 | 7.8694
-2.5 | 0.222 | 0.01678 | -0.1109 | 13.23
-2 | 0.2852 | 0.01437 | -0.1097 | 19.8469
-1.5 | 0.3449 | 0.01269 | -0.1085 | 27.1789
-1 | 0.4059 | 0.01186 | -0.1075 | 34.2243
-0.5 | 0.4694 | 0.01137 | -0.1071 | 41.2841
0 | 0.5086 | 0.00923 | -0.1027 | 55.1029
0.5 | 0.6021 | 0.00925 | -0.1074 | 65.0919
1 | 0.711 | 0.0095 | -0.1169 | 74.8421
1.5 | 0.7732 | 0.00973 | -0.1169 | 79.4656
2 | 0.8279 | 0.01008 | -0.1151 | 82.1329
2.5 | 0.8809 | 0.0105 | -0.1131 | 83.8952
3 | 0.9399 | 0.01083 | -0.1118 | 86.7867
3.5 | 1.0044 | 0.01116 | -0.1113 | 90
4 | 1.0592 | 0.01163 | -0.1092 | 91.0748
4.5 | 1.1275 | 0.01171 | -0.1087 | 96.2852
5 | 1.1873 | 0.01171 | -0.1065 | 101.392
5.5 | 1.2439 | 0.01084 | -0.1023 | 114.7509
6 | 1.2934 | 0.01093 | -0.0977 | 118.3349
6.5 | 1.2996 | 0.01191 | -0.0861 | 109.1184
7 | 1.2435 | 0.0164 | -0.0702 | 75.8232
7.5 | 1.1946 | 0.02288 | -0.0601 | 52.2115
8 | 1.1539 | 0.02956 | -0.0523 | 39.0359
8.5 | 1.1412 | 0.03494 | -0.0469 | 32.6617
9 | 1.1508 | 0.03931 | -0.0431 | 29.275
9.5 | 1.1597 | 0.04401 | -0.0396 | 26.3508
10 | 1.1649 | 0.04922 | -0.0363 | 23.6672
10.5 | 1.1792 | 0.05391 | -0.0333 | 21.8735
11 | 1.1865 | 0.05926 | -0.0301 | 20.0219
11.5 | 1.2031 | 0.06423 | -0.0268 | 18.7311

## 33. Re 750k Mach 0.00 (1)
BIGFOIL.COM POLAR EXPORT
GA 40A612
GA 40A612 |  |  |  | Cl Max: | 1.452 | at alpha= | 10.5 | deg
JavaFoil+Calcfoil stall+Eppler ext transition |  |  |  | L/D Max: | 160.091 | at alpha= | 6 | deg
Re: | 750000 |  |  | Cd Min: | 0.00586 | at alpha= | 0 | deg
Mach: | 0 |  |  | Cl=0 at alpha= | -4.1023 | deg
|  |  |  | @ Cl=0.1, Cd= | 0.032425
|  |  |  | @ Cl=0.4, Cd= | 0.0079295
|  |  |  | @ Cl=0.6, Cd= | 0.0059767
alpha (deg) | Cl | Cd | Cm | Cl/Cd
-16.5 | -0.264 | 0.13094 | -0.025 | -2.018
-16 | -0.274 | 0.13205 | -0.025 | -2.073
-15.5 | -0.283 | 0.12766 | -0.025 | -2.218
-15 | -0.292 | 0.12149 | -0.025 | -2.406
-14.5 | -0.301 | 0.11226 | -0.025 | -2.683
-14 | -0.31 | 0.10692 | -0.026 | -2.895
-13.5 | -0.317 | 0.0996 | -0.026 | -3.184
-13 | -0.324 | 0.09403 | -0.026 | -3.443
-12.5 | -0.329 | 0.08901 | -0.026 | -3.699
-12 | -0.333 | 0.08621 | -0.027 | -3.866
-11.5 | -0.335 | 0.08004 | -0.026 | -4.19
-11 | -0.335 | 0.07547 | -0.027 | -4.443
-10.5 | -0.333 | 0.07157 | -0.027 | -4.651
-10 | -0.327 | 0.06687 | -0.027 | -4.897
-9.5 | -0.319 | 0.06398 | -0.028 | -4.986
-9 | -0.307 | 0.06005 | -0.028 | -5.114
-8.5 | -0.291 | 0.05666 | -0.028 | -5.144
-8 | -0.272 | 0.05262 | -0.029 | -5.17
-7.5 | -0.249 | 0.04914 | -0.029 | -5.062
-7 | -0.222 | 0.04629 | -0.03 | -4.785
-6.5 | -0.191 | 0.04408 | -0.03 | -4.324
-6 | -0.156 | 0.04164 | -0.03 | -3.752
-5.5 | -0.119 | 0.0392 | -0.031 | -3.027
-5 | -0.078 | 0.03784 | -0.031 | -2.066
-4.5 | -0.035 | 0.0358 | -0.033 | -0.989
-4 | 0.009 | 0.03531 | -0.028 | 0.266
-3.5 | 0.056 | 0.03353 | -0.028 | 1.661
-3 | 0.103 | 0.03235 | -0.029 | 3.188
-2.5 | 0.151 | 0.03126 | -0.029 | 4.84
-2 | 0.2 | 0.03045 | -0.029 | 6.568
-1.5 | 0.308 | 0.00804 | -0.086 | 38.352
-1 | 0.369 | 0.00796 | -0.087 | 46.356
-0.5 | 0.43 | 0.0079 | -0.088 | 54.444
0 | 0.494 | 0.00586 | -0.089 | 84.284
0.5 | 0.554 | 0.0059 | -0.09 | 93.994
1 | 0.614 | 0.006 | -0.09 | 102.483
1.5 | 0.675 | 0.00604 | -0.091 | 111.679
2 | 0.735 | 0.00616 | -0.092 | 119.396
2.5 | 0.795 | 0.00649 | -0.093 | 122.514
3 | 0.856 | 0.00661 | -0.094 | 129.458
3.5 | 0.916 | 0.00667 | -0.095 | 137.277
4 | 0.972 | 0.00686 | -0.096 | 141.777
4.5 | 1.03 | 0.00682 | -0.097 | 151.17
5 | 1.087 | 0.007 | -0.098 | 155.295
5.5 | 1.142 | 0.00724 | -0.099 | 157.856
6 | 1.196 | 0.00747 | -0.1 | 160.091
6.5 | 1.218 | 0.01629 | -0.098 | 74.764
7 | 1.262 | 0.01721 | -0.099 | 73.331
7.5 | 1.303 | 0.01816 | -0.1 | 71.791
8 | 1.342 | 0.01919 | -0.101 | 69.932
8.5 | 1.377 | 0.02015 | -0.101 | 68.306
9 | 1.407 | 0.02126 | -0.102 | 66.191
9.5 | 1.433 | 0.02264 | -0.102 | 63.307
10 | 1.447 | 0.02402 | -0.103 | 60.268
10.5 | 1.452 | 0.02511 | -0.104 | 57.843
11 | 1.449 | 0.02652 | -0.104 | 54.649
11.5 | 1.212 | 0.07507 | -0.048 | 16.138
12 | 1.195 | 0.08028 | -0.039 | 14.891
12.5 | 1.177 | 0.08572 | -0.039 | 13.729
13 | 1.154 | 0.09162 | -0.044 | 12.597
13.5 | 1.126 | 0.09882 | -0.047 | 11.395
14 | 1.093 | 0.10468 | -0.047 | 10.444
14.5 | 1.057 | 0.1132 | -0.048 | 9.338
15 | 1.018 | 0.12147 | -0.048 | 8.383
15.5 | 0.977 | 0.1287 | -0.047 | 7.592

## 34. Re 750k Mach 0.00 (2)
BIGFOIL.COM POLAR EXPORT
GA 40A612
GA 40A612 |  |  |  | Cl Max: | 1.3811 | at alpha= | 16.5 | deg
XFOIL ncrit=9 |  |  |  | L/D Max: | 148.911 | at alpha= | 6 | deg
Re: | 750000 |  |  | Cd Min: | 0.22921 | at alpha= | -20 | deg
Mach: | 0 |  |  | Cl=0 at alpha= | -4.2806 | deg
|  |  |  | @ Cl=0.1, Cd= | 0.012882
|  |  |  | @ Cl=0.4, Cd= | 0.0073175
|  |  |  | @ Cl=0.6, Cd= | 0.0065379
alpha (deg) | Cl | Cd | Cm | Cl/Cd
-20 | -0.5267 | 0.22921 | 0.0065 | -2.2979
-19.5 | -0.5097 | 0.22331 | 0.0027 | -2.2825
-19 | -0.4928 | 0.21724 | -0.001 | -2.2685
-18.5 | -0.476 | 0.21112 | -0.0046 | -2.2546
-18 | -0.4589 | 0.20452 | -0.0083 | -2.2438
-17.5 | -0.4426 | 0.19816 | -0.012 | -2.2335
-17 | -0.4274 | 0.19167 | -0.0159 | -2.2299
-16 | -0.3983 | 0.17801 | -0.022 | -2.2375
-15.5 | -0.3829 | 0.17212 | -0.0246 | -2.2246
-15 | -0.3681 | 0.16596 | -0.0276 | -2.218
-14.5 | -0.3411 | 0.15798 | -0.0348 | -2.1591
-14 | -0.2901 | 0.14693 | -0.0502 | -1.9744
-13.5 | -0.2772 | 0.14059 | -0.053 | -1.9717
-12.5 | -0.2592 | 0.12754 | -0.0595 | -2.0323
-12 | -0.2486 | 0.12078 | -0.0627 | -2.0583
-11.5 | -0.2347 | 0.1136 | -0.0647 | -2.066
-11 | -0.2194 | 0.108 | -0.0666 | -2.0315
-10.5 | -0.2071 | 0.1022 | -0.069 | -2.0264
-10 | -0.1961 | 0.0961 | -0.0717 | -2.0406
-9.5 | -0.1882 | 0.08954 | -0.0747 | -2.1019
-9 | -0.186 | 0.08201 | -0.0796 | -2.268
-8.5 | -0.1823 | 0.07509 | -0.083 | -2.4278
-8 | -0.1853 | 0.06786 | -0.0874 | -2.7306
-7.5 | -0.1947 | 0.05856 | -0.0936 | -3.3248
-7 | -0.1844 | 0.05272 | -0.0953 | -3.4977
-6.5 | -0.1636 | 0.04672 | -0.0972 | -3.5017
-6 | -0.1355 | 0.04051 | -0.0984 | -3.3449
-5.5 | -0.0972 | 0.03355 | -0.0978 | -2.8972
-5 | -0.0597 | 0.02777 | -0.0963 | -2.1498
-4.5 | -0.0208 | 0.02257 | -0.0959 | -0.92158
-4 | 0.0266 | 0.01748 | -0.0937 | 1.5217
-3.5 | 0.0771 | 0.0135 | -0.0924 | 5.7111
-3 | 0.1308 | 0.01205 | -0.092 | 10.8548
-2.5 | 0.1838 | 0.01088 | -0.0915 | 16.8934
-2 | 0.2361 | 0.00989 | -0.091 | 23.8726
-1.5 | 0.2903 | 0.00936 | -0.0909 | 31.015
-1 | 0.3453 | 0.009 | -0.091 | 38.3667
-0.5 | 0.3922 | 0.00748 | -0.0903 | 52.4332
0 | 0.4354 | 0.00658 | -0.0878 | 66.1702
0.5 | 0.5034 | 0.00642 | -0.0899 | 78.4112
1 | 0.5897 | 0.00652 | -0.0968 | 90.4448
1.5 | 0.6644 | 0.00665 | -0.1014 | 99.9098
2 | 0.7155 | 0.00676 | -0.101 | 105.8432
2.5 | 0.7648 | 0.00687 | -0.1001 | 111.3246
3 | 0.816 | 0.00701 | -0.0995 | 116.4051
3.5 | 0.868 | 0.00723 | -0.0991 | 120.0553
4 | 0.9192 | 0.00729 | -0.0985 | 126.0905
4.5 | 0.9716 | 0.00743 | -0.0982 | 130.7672
5 | 1.0207 | 0.00731 | -0.097 | 139.6306
5.5 | 1.0706 | 0.00736 | -0.0961 | 145.462
6 | 1.1213 | 0.00753 | -0.0955 | 148.911
6.5 | 1.1669 | 0.00791 | -0.094 | 147.5221
7 | 1.1787 | 0.01017 | -0.0869 | 115.8997
7.5 | 1.1743 | 0.01281 | -0.0774 | 91.6706
8 | 1.1612 | 0.01524 | -0.0669 | 76.1942
8.5 | 1.1657 | 0.01769 | -0.0607 | 65.896
9 | 1.1834 | 0.01981 | -0.057 | 59.7375
9.5 | 1.2052 | 0.02186 | -0.054 | 55.1327
10 | 1.22 | 0.02452 | -0.0506 | 49.7553
10.5 | 1.2454 | 0.02651 | -0.0485 | 46.9785
11 | 1.2547 | 0.0298 | -0.0452 | 42.104
11.5 | 1.2769 | 0.03217 | -0.0432 | 39.6923
12 | 1.2952 | 0.0349 | -0.0411 | 37.1117
12.5 | 1.3019 | 0.03878 | -0.0384 | 33.5714
13 | 1.3207 | 0.04173 | -0.0368 | 31.6487
13.5 | 1.3367 | 0.04508 | -0.0353 | 29.6517
14 | 1.3352 | 0.0502 | -0.033 | 26.5976
14.5 | 1.3496 | 0.054 | -0.0318 | 24.9926
15 | 1.361 | 0.05821 | -0.0308 | 23.3809
15.5 | 1.3705 | 0.06282 | -0.0301 | 21.8163
16 | 1.3791 | 0.06771 | -0.03 | 20.3677
16.5 | 1.3811 | 0.07356 | -0.0299 | 18.7751
17 | 1.3697 | 0.08134 | -0.0297 | 16.8392
17.5 | 1.3657 | 0.08877 | -0.0309 | 15.3847
18 | 1.3574 | 0.09721 | -0.033 | 13.9636
18.5 | 1.3405 | 0.10747 | -0.0362 | 12.4732
19 | 1.3196 | 0.11909 | -0.041 | 11.0807
19.5 | 1.2952 | 0.13211 | -0.0474 | 9.804
20 | 1.2616 | 0.14801 | -0.0563 | 8.5237

## 35. Re 750k Mach 0.10 (1)
BIGFOIL.COM POLAR EXPORT
GA 40A612
GA 40A612 |  |  |  | Cl Max: | 1.446 | at alpha= | 10 | deg
JavaFoil+Calcfoil stall+Eppler ext transition |  |  |  | L/D Max: | 160.118 | at alpha= | 6 | deg
Re: | 750000 |  |  | Cd Min: | 0.00583 | at alpha= | 0 | deg
Mach: | 0.1 |  |  | Cl=0 at alpha= | -4.1023 | deg
|  |  |  | @ Cl=0.1, Cd= | 0.032443
|  |  |  | @ Cl=0.4, Cd= | 0.0079725
|  |  |  | @ Cl=0.6, Cd= | 0.0059893
alpha (deg) | Cl | Cd | Cm | Cl/Cd
-16 | -0.235 | 0.12546 | -0.025 | -1.87
-15.5 | -0.246 | 0.12935 | -0.025 | -1.899
-15 | -0.257 | 0.12044 | -0.025 | -2.13
-14.5 | -0.267 | 0.11529 | -0.026 | -2.319
-14 | -0.278 | 0.10726 | -0.026 | -2.59
-13.5 | -0.288 | 0.10274 | -0.026 | -2.8
-13 | -0.297 | 0.09502 | -0.026 | -3.123
-12.5 | -0.305 | 0.09025 | -0.026 | -3.375
-12 | -0.311 | 0.08548 | -0.027 | -3.64
-11.5 | -0.316 | 0.08116 | -0.027 | -3.892
-11 | -0.318 | 0.07543 | -0.027 | -4.222
-10.5 | -0.318 | 0.07175 | -0.027 | -4.439
-10 | -0.316 | 0.06783 | -0.027 | -4.652
-9.5 | -0.309 | 0.06448 | -0.027 | -4.797
-9 | -0.299 | 0.06031 | -0.028 | -4.966
-8.5 | -0.286 | 0.05666 | -0.028 | -5.043
-8 | -0.268 | 0.05268 | -0.029 | -5.086
-7.5 | -0.246 | 0.04965 | -0.029 | -4.953
-7 | -0.22 | 0.04637 | -0.03 | -4.741
-6.5 | -0.19 | 0.04413 | -0.03 | -4.299
-6 | -0.156 | 0.04166 | -0.031 | -3.741
-5.5 | -0.119 | 0.03962 | -0.031 | -2.992
-5 | -0.078 | 0.03804 | -0.032 | -2.058
-4.5 | -0.035 | 0.03586 | -0.033 | -0.989
-4 | 0.009 | 0.03536 | -0.028 | 0.267
-3.5 | 0.056 | 0.03358 | -0.029 | 1.664
-3 | 0.104 | 0.03234 | -0.029 | 3.202
-2.5 | 0.152 | 0.0313 | -0.029 | 4.855
-2 | 0.201 | 0.03045 | -0.029 | 6.6
-1.5 | 0.31 | 0.00807 | -0.086 | 38.402
-1 | 0.371 | 0.00802 | -0.087 | 46.204
-0.5 | 0.432 | 0.00792 | -0.088 | 54.572
0 | 0.496 | 0.00583 | -0.089 | 85.169
0.5 | 0.557 | 0.00594 | -0.09 | 93.681
1 | 0.618 | 0.00601 | -0.091 | 102.804
1.5 | 0.678 | 0.0061 | -0.092 | 111.089
2 | 0.739 | 0.00617 | -0.093 | 119.744
2.5 | 0.799 | 0.00653 | -0.094 | 122.428
3 | 0.86 | 0.00661 | -0.095 | 130.065
3.5 | 0.921 | 0.00672 | -0.096 | 137.094
4 | 0.977 | 0.0069 | -0.097 | 141.669
4.5 | 1.036 | 0.00683 | -0.098 | 151.713
5 | 1.093 | 0.00702 | -0.099 | 155.743
5.5 | 1.148 | 0.00726 | -0.1 | 158.162
6 | 1.201 | 0.0075 | -0.101 | 160.118
6.5 | 1.222 | 0.01644 | -0.099 | 74.352
7 | 1.266 | 0.01738 | -0.1 | 72.851
7.5 | 1.308 | 0.01835 | -0.1 | 71.245
8 | 1.345 | 0.01941 | -0.101 | 69.33
8.5 | 1.379 | 0.0204 | -0.102 | 67.63
9 | 1.409 | 0.02167 | -0.102 | 65.03
9.5 | 1.434 | 0.02295 | -0.103 | 62.487
10 | 1.446 | 0.02433 | -0.103 | 59.44
10.5 | 1.217 | 0.06604 | -0.051 | 18.436
11 | 1.215 | 0.07025 | -0.052 | 17.298
11.5 | 1.202 | 0.07592 | -0.045 | 15.829
12 | 1.185 | 0.08136 | -0.044 | 14.561
12.5 | 1.16 | 0.08652 | -0.039 | 13.412
13 | 1.133 | 0.09217 | -0.044 | 12.292
13.5 | 1.1 | 0.0991 | -0.047 | 11.098
14 | 1.062 | 0.10656 | -0.047 | 9.963
14.5 | 1.02 | 0.11486 | -0.047 | 8.881
15 | 0.976 | 0.12175 | -0.048 | 8.016

## 36. Re 750k Mach 0.10 (2)
BIGFOIL.COM POLAR EXPORT
GA 40A612
GA 40A612 |  |  |  | Cl Max: | 1.371 | at alpha= | 16 | deg
XFOIL ncrit=9 |  |  |  | L/D Max: | 149.206 | at alpha= | 6 | deg
Re: | 750000 |  |  | Cd Min: | 0.22982 | at alpha= | -20 | deg
Mach: | 0.1 |  |  | Cl=0 at alpha= | -4.2915 | deg
|  |  |  | @ Cl=0.1, Cd= | 0.01309
|  |  |  | @ Cl=0.4, Cd= | 0.0074586
|  |  |  | @ Cl=0.6, Cd= | 0.006557
alpha (deg) | Cl | Cd | Cm | Cl/Cd
-20 | -0.5277 | 0.22982 | 0.0066 | -2.2961
-19.5 | -0.5105 | 0.22387 | 0.0028 | -2.2803
-19 | -0.4935 | 0.21776 | -0.001 | -2.2663
-18.5 | -0.4765 | 0.2116 | -0.0046 | -2.2519
-18 | -0.4592 | 0.20497 | -0.0084 | -2.2403
-17.5 | -0.4427 | 0.1986 | -0.0121 | -2.2291
-17 | -0.4274 | 0.19209 | -0.016 | -2.225
-16 | -0.3977 | 0.17843 | -0.0221 | -2.2289
-15.5 | -0.3821 | 0.17252 | -0.0248 | -2.2148
-15 | -0.3672 | 0.16631 | -0.0278 | -2.2079
-14.5 | -0.3331 | 0.15745 | -0.0374 | -2.1156
-14 | -0.2884 | 0.14723 | -0.0505 | -1.9588
-13.5 | -0.2767 | 0.14102 | -0.053 | -1.9621
-13 | -0.2679 | 0.13441 | -0.0564 | -1.9932
-12.5 | -0.2579 | 0.12794 | -0.0597 | -2.0158
-12 | -0.2472 | 0.12121 | -0.0628 | -2.0394
-11.5 | -0.2322 | 0.11409 | -0.0647 | -2.0352
-11 | -0.2171 | 0.10843 | -0.0667 | -2.0022
-10 | -0.1935 | 0.09647 | -0.0719 | -2.0058
-9.5 | -0.1859 | 0.08974 | -0.0752 | -2.0715
-9 | -0.1829 | 0.0824 | -0.0798 | -2.2197
-8.5 | -0.1784 | 0.07552 | -0.0832 | -2.3623
-8 | -0.1795 | 0.06837 | -0.0875 | -2.6254
-7 | -0.1801 | 0.05386 | -0.0952 | -3.3439
-6.5 | -0.1605 | 0.04759 | -0.0974 | -3.3726
-6 | -0.1335 | 0.04122 | -0.0988 | -3.2387
-5 | -0.0567 | 0.02889 | -0.0971 | -1.9626
-4.5 | -0.0201 | 0.02295 | -0.0966 | -0.87582
-4 | 0.0281 | 0.0199 | -0.0957 | 1.4121
-3.5 | 0.0777 | 0.01374 | -0.0931 | 5.655
-3 | 0.1316 | 0.01217 | -0.0926 | 10.8135
-2.5 | 0.185 | 0.01095 | -0.092 | 16.895
-2 | 0.2375 | 0.00993 | -0.0916 | 23.9174
-1.5 | 0.292 | 0.00938 | -0.0915 | 31.1301
-1 | 0.3473 | 0.00902 | -0.0915 | 38.5033
-0.5 | 0.395 | 0.00757 | -0.0909 | 52.1797
0 | 0.4381 | 0.00661 | -0.0883 | 66.2784
0.5 | 0.5049 | 0.00644 | -0.09 | 78.4006
1 | 0.5925 | 0.00654 | -0.0972 | 90.5963
1.5 | 0.6675 | 0.00671 | -0.1018 | 99.4784
2 | 0.7197 | 0.00678 | -0.1015 | 106.1504
2.5 | 0.7693 | 0.0069 | -0.1006 | 111.4928
3 | 0.8207 | 0.00705 | -0.1 | 116.4113
3.5 | 0.8729 | 0.00726 | -0.0996 | 120.2342
4 | 0.9245 | 0.00733 | -0.099 | 126.1255
4.5 | 0.9772 | 0.00747 | -0.0986 | 130.8166
5 | 1.0267 | 0.00735 | -0.0974 | 139.6871
5.5 | 1.0768 | 0.0074 | -0.0964 | 145.5135
6 | 1.128 | 0.00756 | -0.0958 | 149.2063
6.5 | 1.1727 | 0.008 | -0.094 | 146.5875
7 | 1.1812 | 0.0104 | -0.0863 | 113.5769
7.5 | 1.1735 | 0.013 | -0.0761 | 90.2692
8 | 1.1597 | 0.01559 | -0.0658 | 74.3874
8.5 | 1.1651 | 0.01811 | -0.06 | 64.3346
9 | 1.1829 | 0.02032 | -0.0562 | 58.2136
9.5 | 1.205 | 0.02242 | -0.0533 | 53.7467
10 | 1.2193 | 0.02518 | -0.0499 | 48.4234
10.5 | 1.2445 | 0.02724 | -0.0477 | 45.6865
11 | 1.2543 | 0.03054 | -0.0445 | 41.0707
11.5 | 1.2751 | 0.03308 | -0.0424 | 38.5459
12 | 1.2915 | 0.03605 | -0.0402 | 35.8252
12.5 | 1.2995 | 0.03991 | -0.0376 | 32.5608
13 | 1.3174 | 0.04305 | -0.0359 | 30.6016
13.5 | 1.3319 | 0.04662 | -0.0344 | 28.5693
14 | 1.3321 | 0.05169 | -0.0322 | 25.7709
14.5 | 1.3449 | 0.05574 | -0.0309 | 24.1281
15 | 1.3558 | 0.06016 | -0.03 | 22.5366
15.5 | 1.3642 | 0.06502 | -0.0293 | 20.9812
16 | 1.371 | 0.07028 | -0.0293 | 19.5077
16.5 | 1.3696 | 0.07675 | -0.0293 | 17.845
17 | 1.3564 | 0.08512 | -0.0296 | 15.9352
17.5 | 1.3477 | 0.09353 | -0.0314 | 14.4093
18 | 1.3342 | 0.10319 | -0.0343 | 12.9295
18.5 | 1.3114 | 0.11499 | -0.0387 | 11.4045
19 | 1.2847 | 0.12832 | -0.045 | 10.0117
19.5 | 1.2551 | 0.14333 | -0.0533 | 8.7567
20 | 1.2168 | 0.1615 | -0.0643 | 7.5344

## 37. Re 750k Mach 0.25 (1)
BIGFOIL.COM POLAR EXPORT
GA 40A612
GA 40A612 |  |  |  | Cl Max: | 1.431 | at alpha= | 9.5 | deg
JavaFoil+Calcfoil stall+Eppler ext transition |  |  |  | L/D Max: | 158.969 | at alpha= | 5.5 | deg
Re: | 750000 |  |  | Cd Min: | 0.00597 | at alpha= | 0.5 | deg
Mach: | 0.25 |  |  | Cl=0 at alpha= | -4.1087 | deg
|  |  |  | @ Cl=0.1, Cd= | 0.032651
|  |  |  | @ Cl=0.4, Cd= | 0.0078589
|  |  |  | @ Cl=0.6, Cd= | 0.0060144
alpha (deg) | Cl | Cd | Cm | Cl/Cd
-13.5 | -0.054 | 0.10149 | -0.028 | -0.533
-13 | -0.051 | 0.09498 | -0.028 | -0.54
-12.5 | -0.048 | 0.09726 | -0.028 | -0.498
-12 | -0.046 | 0.09189 | -0.028 | -0.496
-11.5 | -0.122 | 0.08545 | -0.029 | -1.427
-11 | -0.158 | 0.07964 | -0.028 | -1.978
-10.5 | -0.185 | 0.07573 | -0.028 | -2.445
-10 | -0.207 | 0.07112 | -0.029 | -2.908
-9.5 | -0.223 | 0.06631 | -0.029 | -3.357
-9 | -0.232 | 0.06293 | -0.029 | -3.692
-8.5 | -0.236 | 0.05837 | -0.029 | -4.035
-8 | -0.232 | 0.05453 | -0.029 | -4.256
-7.5 | -0.222 | 0.05022 | -0.03 | -4.414
-7 | -0.205 | 0.04819 | -0.03 | -4.246
-6.5 | -0.181 | 0.0448 | -0.031 | -4.043
-6 | -0.152 | 0.04221 | -0.031 | -3.596
-5.5 | -0.117 | 0.03986 | -0.032 | -2.941
-5 | -0.078 | 0.03794 | -0.033 | -2.064
-4.5 | -0.036 | 0.03624 | -0.033 | -0.988
-4 | 0.01 | 0.03447 | -0.034 | 0.278
-3.5 | 0.057 | 0.03345 | -0.035 | 1.707
-3 | 0.106 | 0.03254 | -0.03 | 3.255
-2.5 | 0.156 | 0.0316 | -0.029 | 4.929
-2 | 0.206 | 0.03055 | -0.03 | 6.749
-1.5 | 0.318 | 0.00815 | -0.088 | 39.026
-1 | 0.381 | 0.00788 | -0.089 | 48.294
-0.5 | 0.444 | 0.00781 | -0.09 | 56.882
0 | 0.51 | 0.00769 | -0.091 | 66.34
0.5 | 0.572 | 0.00597 | -0.092 | 95.824
1 | 0.635 | 0.00607 | -0.093 | 104.572
1.5 | 0.697 | 0.00616 | -0.094 | 113.195
2 | 0.759 | 0.00627 | -0.095 | 120.999
2.5 | 0.821 | 0.00664 | -0.096 | 123.775
3 | 0.884 | 0.00676 | -0.097 | 130.721
3.5 | 0.946 | 0.00686 | -0.098 | 138.008
4 | 1.004 | 0.00703 | -0.099 | 142.707
4.5 | 1.064 | 0.00699 | -0.1 | 152.229
5 | 1.122 | 0.00718 | -0.101 | 156.153
5.5 | 1.178 | 0.00741 | -0.102 | 158.969
6 | 1.2 | 0.01645 | -0.101 | 72.95
6.5 | 1.246 | 0.01756 | -0.101 | 70.973
7 | 1.29 | 0.01839 | -0.102 | 70.111
7.5 | 1.328 | 0.0195 | -0.103 | 68.13
8 | 1.363 | 0.02065 | -0.103 | 65.988
8.5 | 1.392 | 0.02179 | -0.104 | 63.872
9 | 1.414 | 0.0233 | -0.105 | 60.689
9.5 | 1.431 | 0.02459 | -0.105 | 58.216
10 | 1.429 | 0.02591 | -0.106 | 55.171
10.5 | 1.185 | 0.06792 | -0.039 | 17.442
11 | 1.16 | 0.07293 | -0.039 | 15.907
11.5 | 1.123 | 0.0794 | -0.039 | 14.149
12 | 1.075 | 0.08612 | -0.039 | 12.48
12.5 | 1.016 | 0.09425 | -0.047 | 10.783
13 | 0.946 | 0.10104 | -0.047 | 9.362
13.5 | 0.866 | 0.10914 | -0.047 | 7.937
14 | 0.779 | 0.11879 | -0.046 | 6.556
14.5 | 0.685 | 0.13237 | -0.044 | 5.175

## 38. Re 750k Mach 0.25 (2)
BIGFOIL.COM POLAR EXPORT
GA 40A612
GA 40A612 |  |  |  | Cl Max: | 1.3194 | at alpha= | 15 | deg
XFOIL ncrit=9 |  |  |  | L/D Max: | 148.976 | at alpha= | 6 | deg
Re: | 750000 |  |  | Cd Min: | 0.24069 | at alpha= | 20 | deg
Mach: | 0.25 |  |  | Cl=0 at alpha= | -99 | deg
|  |  |  | @ Cl=0.1, Cd= | 0.00678
|  |  |  | @ Cl=0.4, Cd= | 0.00678
|  |  |  | @ Cl=0.6, Cd= | 0.0067441
alpha (deg) | Cl | Cd | Cm | Cl/Cd
0 | 0.4532 | 0.00678 | -0.0913 | 66.8437
0.5 | 0.5166 | 0.00657 | -0.0918 | 78.6301
1 | 0.6076 | 0.00676 | -0.0992 | 89.8817
1.5 | 0.6853 | 0.00684 | -0.104 | 100.1901
2 | 0.7425 | 0.00694 | -0.1044 | 106.9885
2.5 | 0.7938 | 0.00709 | -0.1034 | 111.9605
3 | 0.8473 | 0.00733 | -0.1029 | 115.5935
3.5 | 0.9002 | 0.00746 | -0.1021 | 120.6702
4 | 0.9543 | 0.00756 | -0.1016 | 126.2302
4.5 | 1.0083 | 0.00768 | -0.1009 | 131.2891
5 | 1.0595 | 0.00754 | -0.0994 | 140.5172
5.5 | 1.1116 | 0.00761 | -0.0983 | 146.071
6 | 1.1635 | 0.00781 | -0.0972 | 148.9757
6.5 | 1.1989 | 0.00872 | -0.0931 | 137.4885
7 | 1.1916 | 0.01156 | -0.0825 | 103.0796
7.5 | 1.1694 | 0.01424 | -0.0699 | 82.1208
8 | 1.1544 | 0.01776 | -0.0613 | 65
8.5 | 1.1627 | 0.02072 | -0.0564 | 56.1149
9 | 1.1804 | 0.02332 | -0.0529 | 50.6175
9.5 | 1.2028 | 0.0257 | -0.05 | 46.8016
10 | 1.2167 | 0.02879 | -0.0466 | 42.2612
10.5 | 1.2381 | 0.03141 | -0.044 | 39.4174
11 | 1.2476 | 0.03506 | -0.0408 | 35.5847
11.5 | 1.2639 | 0.03837 | -0.0384 | 32.9398
12 | 1.268 | 0.04284 | -0.0355 | 29.5985
12.5 | 1.2853 | 0.04639 | -0.0335 | 27.7064
13 | 1.2996 | 0.05034 | -0.0317 | 25.8164
13.5 | 1.3072 | 0.05508 | -0.03 | 23.7328
14 | 1.3124 | 0.06025 | -0.028 | 21.7826
14.5 | 1.318 | 0.06576 | -0.0266 | 20.0426
15 | 1.3194 | 0.07209 | -0.0261 | 18.3021
15.5 | 1.314 | 0.07967 | -0.0264 | 16.493
16 | 1.3052 | 0.08819 | -0.028 | 14.7999
16.5 | 1.2881 | 0.09848 | -0.0308 | 13.0798
17 | 1.2636 | 0.11069 | -0.0355 | 11.4157
17.5 | 1.2341 | 0.12475 | -0.0421 | 9.8926
18 | 1.2014 | 0.14063 | -0.051 | 8.543
18.5 | 1.1721 | 0.15741 | -0.0613 | 7.4462
19 | 1.0352 | 0.21512 | -0.0923 | 4.8122
19.5 | 1.0364 | 0.22827 | -0.0992 | 4.5402
20 | 1.0402 | 0.24069 | -0.1046 | 4.3217

## 39. Re 750k Mach 0.50 (1)
BIGFOIL.COM POLAR EXPORT
GA 40A612
GA 40A612 |  |  |  | Cl Max: | 1.355 | at alpha= | 7 | deg
JavaFoil+Calcfoil stall+Eppler ext transition |  |  |  | L/D Max: | 151.359 | at alpha= | 5 | deg
Re: | 750000 |  |  | Cd Min: | 0.00642 | at alpha= | 0.5 | deg
Mach: | 0.5 |  |  | Cl=0 at alpha= | -4.1452 | deg
|  |  |  | @ Cl=0.1, Cd= | 0.033087
|  |  |  | @ Cl=0.4, Cd= | 0.012335
|  |  |  | @ Cl=0.6, Cd= | 0.0074086
alpha (deg) | Cl | Cd | Cm | Cl/Cd
-20 | -0.855 | 0.25435 | -0.032 | -3.361
-19.5 | -0.83 | 0.19733 | -0.033 | -4.205
-19 | -0.804 | 0.1946 | -0.033 | -4.129
-18.5 | -0.777 | 0.18643 | -0.033 | -4.167
-18 | -0.751 | 0.18209 | -0.033 | -4.123
-17.5 | -0.724 | 0.17388 | -0.033 | -4.166
-17 | -0.698 | 0.1694 | -0.033 | -4.121
-16.5 | -0.672 | 0.16593 | -0.034 | -4.049
-16 | -0.646 | 0.15808 | -0.034 | -4.084
-15.5 | -0.619 | 0.153 | -0.035 | -4.046
-15 | -0.593 | 0.14827 | -0.035 | -3.996
-14.5 | -0.566 | 0.14666 | -0.035 | -3.859
-14 | -0.54 | 0.14282 | -0.037 | -3.781
-13.5 | -0.511 | 0.13254 | -0.033 | -3.857
-13 | -0.484 | 0.12855 | -0.033 | -3.768
-12.5 | -0.458 | 0.12032 | -0.034 | -3.804
-12 | -0.431 | 0.11688 | -0.034 | -3.687
-11.5 | -0.404 | 0.10863 | -0.034 | -3.719
-11 | -0.377 | 0.10541 | -0.035 | -3.577
-10.5 | -0.35 | 0.10359 | -0.035 | -3.379
-10 | -0.323 | 0.0995 | -0.036 | -3.246
-9.5 | -0.296 | 0.09673 | -0.036 | -3.059
-9 | -0.268 | 0.09364 | -0.035 | -2.866
-8.5 | -0.241 | 0.09108 | -0.035 | -2.648
-8 | -0.214 | 0.08169 | -0.035 | -2.619
-7.5 | -0.187 | 0.05385 | -0.037 | -3.466
-7 | -0.159 | 0.04758 | -0.038 | -3.35
-6.5 | -0.132 | 0.05594 | -0.036 | -2.356
-6 | -0.104 | 0.04754 | -0.036 | -2.195
-5.5 | -0.077 | 0.04487 | -0.035 | -1.713
-5 | -0.049 | 0.04089 | -0.034 | -1.207
-4.5 | -0.022 | 0.03763 | -0.036 | -0.581
-4 | 0.009 | 0.03598 | -0.037 | 0.239
-3.5 | 0.059 | 0.03419 | -0.038 | 1.714
-3 | 0.114 | 0.03271 | -0.039 | 3.482
-2.5 | 0.171 | 0.03268 | -0.033 | 5.224
-2 | 0.228 | 0.0312 | -0.033 | 7.318
-1.5 | 0.286 | 0.03037 | -0.034 | 9.413
-1 | 0.425 | 0.00838 | -0.1 | 50.701
-0.5 | 0.497 | 0.00824 | -0.101 | 60.235
0 | 0.57 | 0.00815 | -0.102 | 69.975
0.5 | 0.64 | 0.00642 | -0.103 | 99.634
1 | 0.709 | 0.00657 | -0.104 | 108.03
1.5 | 0.779 | 0.00668 | -0.106 | 116.65
2 | 0.849 | 0.00683 | -0.107 | 124.185
2.5 | 0.918 | 0.00736 | -0.108 | 124.762
3 | 0.988 | 0.00753 | -0.109 | 131.212
3.5 | 1.058 | 0.00772 | -0.11 | 137.089
4 | 1.12 | 0.0079 | -0.111 | 141.79
4.5 | 1.185 | 0.0082 | -0.112 | 144.594
5 | 1.247 | 0.00824 | -0.113 | 151.359
5.5 | 1.304 | 0.00869 | -0.114 | 150.016
6 | 1.3 | 0.02085 | -0.11 | 62.334
6.5 | 1.335 | 0.02241 | -0.111 | 59.57
7 | 1.355 | 0.02402 | -0.112 | 56.429
7.5 | 1.349 | 0.02586 | -0.113 | 52.166
8 | 1.083 | 0.05402 | -0.041 | 20.05
8.5 | 0.826 | 0.02995 | -0.114 | 27.571
9 | 0.725 | 0.07019 | -0.046 | 10.324
9.5 | 0.752 | 0.07769 | -0.048 | 9.683
10 | 0.78 | 0.10142 | -0.051 | 7.692
10.5 | 0.807 | 0.10155 | -0.051 | 7.951
11 | 0.836 | 0.11135 | -0.055 | 7.504
11.5 | 0.863 | 0.11269 | -0.056 | 7.658
12 | 0.89 | 0.12243 | -0.056 | 7.27

## 40. Re 750k Mach 0.50 (2)
BIGFOIL.COM POLAR EXPORT
GA 40A612
GA 40A612 |  |  |  | Cl Max: | 1.2985 | at alpha= | 6 | deg
XFOIL ncrit=9 |  |  |  | L/D Max: | 143.421 | at alpha= | 5.5 | deg
Re: | 750000 |  |  | Cd Min: | 0.25127 | at alpha= | -20 | deg
Mach: | 0.5 |  |  | Cl=0 at alpha= | -4.7621 | deg
|  |  |  | @ Cl=0.1, Cd= | 0.022239
|  |  |  | @ Cl=0.4, Cd= | 0.010116
|  |  |  | @ Cl=0.6, Cd= | 0.007383
alpha (deg) | Cl | Cd | Cm | Cl/Cd
-20 | -0.5682 | 0.25127 | 0.01 | -2.2613
-19.5 | -0.5455 | 0.24368 | 0.0051 | -2.2386
-19 | -0.5226 | 0.23599 | 0.0003 | -2.2145
-18.5 | -0.4998 | 0.22842 | -0.0047 | -2.1881
-18 | -0.4781 | 0.22099 | -0.0098 | -2.1634
-17 | -0.4346 | 0.20588 | -0.0188 | -2.1109
-16.5 | -0.3906 | 0.19563 | -0.03 | -1.9966
-16 | -0.357 | 0.18714 | -0.038 | -1.9077
-15.5 | -0.3379 | 0.18039 | -0.0412 | -1.8732
-15 | -0.3178 | 0.17333 | -0.0449 | -1.8335
-14.5 | -0.2977 | 0.16618 | -0.0488 | -1.7914
-14 | -0.2802 | 0.15934 | -0.0534 | -1.7585
-13 | -0.2409 | 0.14459 | -0.0602 | -1.6661
-12.5 | -0.2209 | 0.13778 | -0.0634 | -1.6033
-12 | -0.2021 | 0.13118 | -0.0667 | -1.5406
-11.5 | -0.1838 | 0.1245 | -0.0701 | -1.4763
-11 | -0.1662 | 0.11788 | -0.0734 | -1.4099
-10.5 | -0.1512 | 0.11099 | -0.0776 | -1.3623
-10 | -0.1393 | 0.10457 | -0.0818 | -1.3321
-9.5 | -0.1253 | 0.09741 | -0.0851 | -1.2863
-9 | -0.1053 | 0.09123 | -0.0865 | -1.1542
-8.5 | -0.0903 | 0.08521 | -0.0893 | -1.0597
-8 | -0.0758 | 0.07936 | -0.0921 | -0.95514
-7 | -0.0573 | 0.06645 | -0.1006 | -0.8623
-6.5 | -0.0553 | 0.05959 | -0.1057 | -0.92801
-6 | -0.048 | 0.05259 | -0.1111 | -0.91272
-5.5 | -0.0394 | 0.04571 | -0.1132 | -0.86196
-5 | -0.0157 | 0.03969 | -0.115 | -0.39557
-4.5 | 0.0173 | 0.03385 | -0.1159 | 0.51108
-3.5 | 0.1069 | 0.02127 | -0.1132 | 5.0259
-3 | 0.16 | 0.01698 | -0.1115 | 9.4229
-2.5 | 0.2217 | 0.01413 | -0.1099 | 15.69
-2 | 0.2839 | 0.01191 | -0.1086 | 23.8371
-1.5 | 0.3454 | 0.01065 | -0.1075 | 32.4319
-1 | 0.4088 | 0.01003 | -0.107 | 40.7577
-0.5 | 0.4732 | 0.00967 | -0.1067 | 48.9349
0 | 0.5227 | 0.00785 | -0.1048 | 66.586
0.5 | 0.5719 | 0.00735 | -0.1007 | 77.8095
1 | 0.674 | 0.00747 | -0.1081 | 90.2276
1.5 | 0.765 | 0.00773 | -0.1138 | 98.9651
2 | 0.8415 | 0.00791 | -0.1166 | 106.3843
2.5 | 0.898 | 0.00813 | -0.1149 | 110.4551
3 | 0.9588 | 0.00836 | -0.1139 | 114.689
3.5 | 1.0193 | 0.00867 | -0.1126 | 117.5663
4 | 1.0805 | 0.00887 | -0.1113 | 121.8151
4.5 | 1.1438 | 0.009 | -0.11 | 127.0889
5 | 1.2017 | 0.00869 | -0.107 | 138.2854
5.5 | 1.2578 | 0.00877 | -0.1038 | 143.4208
6 | 1.2985 | 0.00935 | -0.0979 | 138.877
7 | 1.2081 | 0.0177 | -0.0677 | 68.2542
7.5 | 1.1728 | 0.02365 | -0.0591 | 49.5899
8 | 1.1529 | 0.02907 | -0.0524 | 39.6594
8.5 | 1.1613 | 0.03308 | -0.048 | 35.1058
9 | 1.1771 | 0.03693 | -0.0442 | 31.8738
9.5 | 1.1919 | 0.0411 | -0.0407 | 29
10 | 1.1991 | 0.04606 | -0.0373 | 26.0334
10.5 | 1.2114 | 0.05085 | -0.0342 | 23.823
11 | 1.2182 | 0.05629 | -0.0312 | 21.6415

## 41. Re 1M Mach 0.00 (1)
BIGFOIL.COM POLAR EXPORT
GA 40A612
GA 40A612 |  |  |  | Cl Max: | 1.455 | at alpha= | 10.5 | deg
JavaFoil+Calcfoil stall+Eppler ext transition |  |  |  | L/D Max: | 173.345 | at alpha= | 6 | deg
Re: | 1000000 |  |  | Cd Min: | 0.00545 | at alpha= | 0 | deg
Mach: | 0 |  |  | Cl=0 at alpha= | -4.1023 | deg
|  |  |  | @ Cl=0.1, Cd= | 0.031926
|  |  |  | @ Cl=0.4, Cd= | 0.0074108
|  |  |  | @ Cl=0.6, Cd= | 0.005539
alpha (deg) | Cl | Cd | Cm | Cl/Cd
-16.5 | -0.265 | 0.12947 | -0.026 | -2.043
-16 | -0.274 | 0.12344 | -0.026 | -2.219
-15.5 | -0.283 | 0.11796 | -0.026 | -2.401
-15 | -0.292 | 0.11279 | -0.026 | -2.593
-14.5 | -0.301 | 0.10534 | -0.026 | -2.86
-14 | -0.31 | 0.10128 | -0.027 | -3.058
-13.5 | -0.317 | 0.09862 | -0.027 | -3.217
-13 | -0.324 | 0.09157 | -0.027 | -3.537
-12.5 | -0.329 | 0.08713 | -0.027 | -3.78
-12 | -0.333 | 0.08302 | -0.027 | -4.016
-11.5 | -0.335 | 0.07885 | -0.027 | -4.255
-11 | -0.335 | 0.07402 | -0.027 | -4.532
-10.5 | -0.333 | 0.06947 | -0.028 | -4.793
-10 | -0.328 | 0.06588 | -0.028 | -4.972
-9.5 | -0.319 | 0.06279 | -0.028 | -5.082
-9 | -0.307 | 0.05876 | -0.029 | -5.227
-8.5 | -0.292 | 0.05536 | -0.029 | -5.267
-8 | -0.272 | 0.0513 | -0.03 | -5.304
-7.5 | -0.249 | 0.04825 | -0.03 | -5.157
-7 | -0.222 | 0.04552 | -0.031 | -4.868
-6.5 | -0.191 | 0.04337 | -0.031 | -4.396
-6 | -0.156 | 0.04089 | -0.032 | -3.822
-5.5 | -0.119 | 0.03857 | -0.033 | -3.078
-5 | -0.078 | 0.03724 | -0.033 | -2.101
-4.5 | -0.035 | 0.03516 | -0.035 | -1.008
-4 | 0.009 | 0.03477 | -0.028 | 0.27
-3.5 | 0.056 | 0.03246 | -0.038 | 1.722
-3 | 0.103 | 0.03189 | -0.029 | 3.233
-2.5 | 0.151 | 0.03084 | -0.029 | 4.906
-2 | 0.248 | 0.00772 | -0.085 | 32.104
-1.5 | 0.308 | 0.0076 | -0.086 | 40.541
-1 | 0.369 | 0.00736 | -0.087 | 50.163
-0.5 | 0.43 | 0.00746 | -0.088 | 57.635
0 | 0.494 | 0.00545 | -0.089 | 90.567
0.5 | 0.554 | 0.00547 | -0.09 | 101.336
1 | 0.614 | 0.00556 | -0.091 | 110.468
1.5 | 0.675 | 0.00561 | -0.091 | 120.19
2 | 0.735 | 0.00567 | -0.092 | 129.669
2.5 | 0.795 | 0.00603 | -0.093 | 132.006
3 | 0.856 | 0.00605 | -0.094 | 141.398
3.5 | 0.916 | 0.00618 | -0.095 | 148.178
4 | 0.972 | 0.00624 | -0.096 | 155.769
4.5 | 1.03 | 0.00621 | -0.097 | 165.981
5 | 1.087 | 0.00638 | -0.098 | 170.397
5.5 | 1.142 | 0.00661 | -0.099 | 172.802
6 | 1.196 | 0.0069 | -0.1 | 173.345
6.5 | 1.221 | 0.01535 | -0.099 | 79.534
7 | 1.265 | 0.01624 | -0.099 | 77.923
7.5 | 1.307 | 0.01713 | -0.1 | 76.315
8 | 1.346 | 0.01809 | -0.101 | 74.381
8.5 | 1.38 | 0.01899 | -0.102 | 72.694
9 | 1.411 | 0.02004 | -0.102 | 70.423
9.5 | 1.437 | 0.02133 | -0.103 | 67.385
10 | 1.451 | 0.02265 | -0.103 | 64.066
10.5 | 1.455 | 0.02394 | -0.104 | 60.802
11 | 1.453 | 0.02525 | -0.105 | 57.543
11.5 | 1.442 | 0.02674 | -0.105 | 53.916
12 | 1.198 | 0.07905 | -0.048 | 15.16
12.5 | 1.179 | 0.08405 | -0.046 | 14.027
13 | 1.156 | 0.08958 | -0.05 | 12.908
13.5 | 1.129 | 0.09504 | -0.053 | 11.879
14 | 1.096 | 0.1021 | -0.053 | 10.733
14.5 | 1.059 | 0.10821 | -0.053 | 9.788
15 | 1.02 | 0.11724 | -0.052 | 8.698
15.5 | 0.978 | 0.12467 | -0.049 | 7.843

## 42. Re 1M Mach 0.00 (2)
BIGFOIL.COM POLAR EXPORT
GA 40A612
GA 40A612 |  |  |  | Cl Max: | 1.4229 | at alpha= | 17 | deg
XFOIL ncrit=9 |  |  |  | L/D Max: | 164.044 | at alpha= | 6 | deg
Re: | 1000000 |  |  | Cd Min: | 0.20966 | at alpha= | -18.5 | deg
Mach: | 0 |  |  | Cl=0 at alpha= | -4.2563 | deg
|  |  |  | @ Cl=0.1, Cd= | 0.010926
|  |  |  | @ Cl=0.4, Cd= | 0.0073015
|  |  |  | @ Cl=0.6, Cd= | 0.005761
alpha (deg) | Cl | Cd | Cm | Cl/Cd
-18.5 | -0.4774 | 0.20966 | -0.0049 | -2.277
-18 | -0.4613 | 0.20383 | -0.0079 | -2.2632
-17.5 | -0.4451 | 0.19791 | -0.0113 | -2.249
-17 | -0.4291 | 0.19182 | -0.0146 | -2.237
-16.5 | -0.4135 | 0.1856 | -0.0178 | -2.2279
-16 | -0.3985 | 0.17924 | -0.0209 | -2.2233
-15 | -0.3427 | 0.1615 | -0.0378 | -2.122
-14.5 | -0.3079 | 0.15203 | -0.0487 | -2.0253
-14 | -0.2962 | 0.14523 | -0.0506 | -2.0395
-13.5 | -0.2816 | 0.1392 | -0.0528 | -2.023
-13 | -0.2672 | 0.13327 | -0.0553 | -2.005
-12.5 | -0.2535 | 0.12715 | -0.0581 | -1.9937
-12 | -0.2403 | 0.12093 | -0.061 | -1.9871
-11.5 | -0.228 | 0.1146 | -0.0638 | -1.9895
-11 | -0.2159 | 0.10816 | -0.0667 | -1.9961
-10.5 | -0.2113 | 0.10046 | -0.071 | -2.1033
-10 | -0.2015 | 0.09375 | -0.074 | -2.1493
-9.5 | -0.1992 | 0.08601 | -0.0769 | -2.316
-9 | -0.1872 | 0.08082 | -0.0787 | -2.3163
-8.5 | -0.1821 | 0.07467 | -0.0814 | -2.4387
-8 | -0.1791 | 0.06889 | -0.084 | -2.5998
-7.5 | -0.1894 | 0.0619 | -0.0888 | -3.0598
-7 | -0.1813 | 0.05401 | -0.0941 | -3.3568
-6.5 | -0.1636 | 0.04622 | -0.0972 | -3.5396
-6 | -0.1307 | 0.0375 | -0.098 | -3.4853
-5.5 | -0.1078 | 0.02848 | -0.0969 | -3.7851
-5 | -0.0666 | 0.02498 | -0.0965 | -2.6661
-4.5 | -0.0213 | 0.02145 | -0.0956 | -0.99301
-4 | 0.0224 | 0.01334 | -0.0921 | 1.6792
-3.5 | 0.0749 | 0.01149 | -0.0915 | 6.5187
-3 | 0.1279 | 0.0103 | -0.091 | 12.4175
-2.5 | 0.1805 | 0.0094 | -0.0906 | 19.2021
-2 | 0.2348 | 0.00894 | -0.0905 | 26.264
-1.5 | 0.2898 | 0.00849 | -0.0906 | 34.1343
-1 | 0.3451 | 0.0082 | -0.0907 | 42.0854
-0.5 | 0.3971 | 0.00739 | -0.0906 | 53.7348
0 | 0.4407 | 0.00606 | -0.0889 | 72.7228
0.5 | 0.4881 | 0.00573 | -0.0868 | 85.1832
1 | 0.5694 | 0.00572 | -0.0923 | 99.5455
1.5 | 0.644 | 0.00582 | -0.0968 | 110.6529
2.5 | 0.7675 | 0.00604 | -0.1005 | 127.0695
3 | 0.8182 | 0.00614 | -0.0998 | 133.2573
3.5 | 0.8696 | 0.00629 | -0.0992 | 138.2512
4 | 0.9211 | 0.00635 | -0.0987 | 145.0551
4.5 | 0.9727 | 0.00648 | -0.0982 | 150.108
5 | 1.0222 | 0.00645 | -0.0971 | 158.4806
5.5 | 1.0736 | 0.00662 | -0.0966 | 162.1752
6 | 1.1237 | 0.00685 | -0.0959 | 164.0438
6.5 | 1.1542 | 0.00821 | -0.0919 | 140.5847
7 | 1.1633 | 0.01067 | -0.0846 | 109.0253
7.5 | 1.1635 | 0.01286 | -0.0756 | 90.4743
8 | 1.163 | 0.0148 | -0.0671 | 78.5811
8.5 | 1.1791 | 0.01656 | -0.0622 | 71.2017
9 | 1.2023 | 0.01825 | -0.0589 | 65.8795
9.5 | 1.2229 | 0.02029 | -0.0556 | 60.2711
10 | 1.2501 | 0.02202 | -0.0533 | 56.7711
10.5 | 1.267 | 0.02456 | -0.0503 | 51.5879
11 | 1.2931 | 0.02649 | -0.0483 | 48.8146
11.5 | 1.304 | 0.02964 | -0.0452 | 43.9946
12 | 1.33 | 0.03169 | -0.0435 | 41.9691
12.5 | 1.3478 | 0.03445 | -0.0414 | 39.1234
13 | 1.3554 | 0.03824 | -0.0389 | 35.4446
13.5 | 1.3734 | 0.04123 | -0.0373 | 33.3107
14 | 1.389 | 0.0446 | -0.0358 | 31.1435
14.5 | 1.3987 | 0.04863 | -0.0343 | 28.7621
15 | 1.3967 | 0.05405 | -0.0325 | 25.8409
15.5 | 1.4074 | 0.05833 | -0.0317 | 24.1282
16 | 1.4148 | 0.06317 | -0.0311 | 22.3967
16.5 | 1.4196 | 0.06849 | -0.0308 | 20.7271
17 | 1.4229 | 0.07423 | -0.031 | 19.1688
17.5 | 1.4219 | 0.08081 | -0.0316 | 17.5956
18 | 1.4191 | 0.08793 | -0.0329 | 16.139
18.5 | 1.408 | 0.09661 | -0.0349 | 14.5741
19 | 1.3904 | 0.1067 | -0.038 | 13.0309
19.5 | 1.3562 | 0.12028 | -0.0431 | 11.2754
20 | 1.3289 | 0.13351 | -0.0494 | 9.9536

## 43. Re 1M Mach 0.10 (1)
BIGFOIL.COM POLAR EXPORT
GA 40A612
GA 40A612 |  |  |  | Cl Max: | 1.452 | at alpha= | 10.5 | deg
JavaFoil+Calcfoil stall+Eppler ext transition |  |  |  | L/D Max: | 173.012 | at alpha= | 6 | deg
Re: | 1000000 |  |  | Cd Min: | 0.00542 | at alpha= | 0 | deg
Mach: | 0.1 |  |  | Cl=0 at alpha= | -4.1 | deg
|  |  |  | @ Cl=0.1, Cd= | 0.031957
|  |  |  | @ Cl=0.4, Cd= | 0.0074485
|  |  |  | @ Cl=0.6, Cd= | 0.0055182
alpha (deg) | Cl | Cd | Cm | Cl/Cd
-16 | -0.235 | 0.12238 | -0.027 | -1.919
-15.5 | -0.246 | 0.11768 | -0.026 | -2.089
-15 | -0.257 | 0.11107 | -0.026 | -2.311
-14.5 | -0.268 | 0.10695 | -0.027 | -2.501
-14 | -0.278 | 0.10054 | -0.027 | -2.765
-13.5 | -0.288 | 0.09901 | -0.027 | -2.906
-13 | -0.297 | 0.09437 | -0.027 | -3.145
-12.5 | -0.305 | 0.08801 | -0.027 | -3.462
-12 | -0.311 | 0.08371 | -0.027 | -3.718
-11.5 | -0.316 | 0.07834 | -0.027 | -4.034
-11 | -0.319 | 0.07518 | -0.028 | -4.237
-10.5 | -0.319 | 0.06983 | -0.028 | -4.562
-10 | -0.316 | 0.06592 | -0.028 | -4.788
-9.5 | -0.309 | 0.06266 | -0.028 | -4.937
-9 | -0.3 | 0.05908 | -0.029 | -5.071
-8.5 | -0.286 | 0.05537 | -0.029 | -5.163
-8 | -0.268 | 0.05145 | -0.03 | -5.21
-7.5 | -0.246 | 0.04881 | -0.03 | -5.041
-7 | -0.22 | 0.0457 | -0.031 | -4.812
-6.5 | -0.19 | 0.04345 | -0.031 | -4.367
-6 | -0.156 | 0.04095 | -0.032 | -3.808
-5.5 | -0.119 | 0.03894 | -0.032 | -3.046
-5 | -0.078 | 0.03731 | -0.033 | -2.1
-4.5 | -0.036 | 0.03523 | -0.035 | -1.008
-4 | 0.009 | 0.03433 | -0.033 | 0.275
-3.5 | 0.056 | 0.03247 | -0.038 | 1.728
-3 | 0.104 | 0.03191 | -0.029 | 3.245
-2.5 | 0.152 | 0.03089 | -0.029 | 4.92
-2 | 0.201 | 0.03007 | -0.03 | 6.683
-1.5 | 0.31 | 0.00763 | -0.086 | 40.628
-1 | 0.371 | 0.00742 | -0.087 | 49.989
-0.5 | 0.432 | 0.00748 | -0.088 | 57.815
0 | 0.496 | 0.00542 | -0.089 | 91.603
0.5 | 0.557 | 0.00549 | -0.09 | 101.452
1 | 0.618 | 0.00553 | -0.091 | 111.646
1.5 | 0.678 | 0.00566 | -0.092 | 119.718
2 | 0.739 | 0.00572 | -0.093 | 129.182
2.5 | 0.799 | 0.00603 | -0.094 | 132.471
3 | 0.86 | 0.00612 | -0.095 | 140.589
3.5 | 0.921 | 0.00619 | -0.096 | 148.65
4 | 0.977 | 0.00629 | -0.097 | 155.302
4.5 | 1.036 | 0.00625 | -0.098 | 165.739
5 | 1.093 | 0.00639 | -0.099 | 170.924
5.5 | 1.148 | 0.00666 | -0.1 | 172.354
6 | 1.201 | 0.00694 | -0.101 | 173.012
6.5 | 1.226 | 0.01549 | -0.099 | 79.095
7 | 1.27 | 0.0164 | -0.1 | 77.404
7.5 | 1.311 | 0.01731 | -0.101 | 75.733
8 | 1.349 | 0.0183 | -0.101 | 73.721
8.5 | 1.383 | 0.01923 | -0.102 | 71.93
9 | 1.413 | 0.02041 | -0.103 | 69.205
9.5 | 1.438 | 0.02163 | -0.103 | 66.477
10 | 1.45 | 0.02299 | -0.104 | 63.069
10.5 | 1.452 | 0.02425 | -0.104 | 59.859
11 | 1.446 | 0.02561 | -0.105 | 56.458
11.5 | 1.43 | 0.02702 | -0.105 | 52.941
12 | 1.188 | 0.07916 | -0.052 | 15.009
12.5 | 1.162 | 0.08545 | -0.045 | 13.597
13 | 1.135 | 0.09044 | -0.049 | 12.544
13.5 | 1.102 | 0.09608 | -0.053 | 11.475
14 | 1.063 | 0.10461 | -0.052 | 10.165
14.5 | 1.022 | 0.11082 | -0.052 | 9.218
15 | 0.977 | 0.1187 | -0.051 | 8.232
15.5 | 0.931 | 0.12586 | -0.051 | 7.395

## 44. Re 1M Mach 0.10 (2)
BIGFOIL.COM POLAR EXPORT
GA 40A612
GA 40A612 |  |  |  | Cl Max: | 1.4101 | at alpha= | 17 | deg
XFOIL ncrit=9 |  |  |  | L/D Max: | 164.049 | at alpha= | 6 | deg
Re: | 1000000 |  |  | Cd Min: | 0.22951 | at alpha= | -20 | deg
Mach: | 0.1 |  |  | Cl=0 at alpha= | -4.2627 | deg
|  |  |  | @ Cl=0.1, Cd= | 0.011107
|  |  |  | @ Cl=0.4, Cd= | 0.0074967
|  |  |  | @ Cl=0.6, Cd= | 0.0057805
alpha (deg) | Cl | Cd | Cm | Cl/Cd
-20 | -0.5268 | 0.22951 | 0.0063 | -2.2953
-19.5 | -0.5102 | 0.22321 | 0.0022 | -2.2857
-18.5 | -0.4778 | 0.21017 | -0.0049 | -2.2734
-18 | -0.4616 | 0.20432 | -0.008 | -2.2592
-17.5 | -0.4451 | 0.19838 | -0.0114 | -2.2437
-17 | -0.4289 | 0.19225 | -0.0147 | -2.2309
-16.5 | -0.4132 | 0.186 | -0.0179 | -2.2215
-16 | -0.3979 | 0.1796 | -0.0211 | -2.2155
-15.5 | -0.3827 | 0.17256 | -0.0246 | -2.2178
-15 | -0.3351 | 0.16095 | -0.0404 | -2.082
-14.5 | -0.3079 | 0.15258 | -0.0485 | -2.018
-14 | -0.2952 | 0.14573 | -0.0505 | -2.0257
-13 | -0.266 | 0.13373 | -0.0554 | -1.9891
-12.5 | -0.2521 | 0.12757 | -0.0583 | -1.9762
-12 | -0.2386 | 0.12131 | -0.0611 | -1.9669
-11 | -0.2139 | 0.1085 | -0.0669 | -1.9714
-10.5 | -0.209 | 0.10083 | -0.0712 | -2.0728
-10 | -0.1989 | 0.09415 | -0.0743 | -2.1126
-9.5 | -0.1955 | 0.08656 | -0.077 | -2.2585
-9 | -0.1831 | 0.08138 | -0.0788 | -2.2499
-8.5 | -0.1773 | 0.07524 | -0.0815 | -2.3565
-8 | -0.1733 | 0.06948 | -0.0841 | -2.4942
-7.5 | -0.1838 | 0.06276 | -0.0883 | -2.9286
-7 | -0.1773 | 0.05483 | -0.0941 | -3.2336
-6.5 | -0.1607 | 0.04693 | -0.0975 | -3.4242
-6 | -0.1286 | 0.03817 | -0.0986 | -3.3691
-5.5 | -0.1062 | 0.02922 | -0.0977 | -3.6345
-5 | -0.0655 | 0.02554 | -0.0973 | -2.5646
-4.5 | -0.0206 | 0.02188 | -0.0964 | -0.9415
-4 | 0.0228 | 0.0137 | -0.0928 | 1.6642
-3.5 | 0.0756 | 0.01165 | -0.0921 | 6.4893
-3 | 0.1291 | 0.01046 | -0.0917 | 12.3423
-2.5 | 0.1816 | 0.00946 | -0.0912 | 19.1966
-2 | 0.2368 | 0.00907 | -0.0912 | 26.108
-1.5 | 0.2917 | 0.00857 | -0.0911 | 34.0373
-1 | 0.3472 | 0.00822 | -0.0912 | 42.2384
-0.5 | 0.3999 | 0.0075 | -0.0911 | 53.32
0 | 0.4435 | 0.00608 | -0.0894 | 72.9441
0.5 | 0.491 | 0.00575 | -0.0873 | 85.3913
1 | 0.5724 | 0.00574 | -0.0927 | 99.7213
1.5 | 0.6473 | 0.00585 | -0.0973 | 110.6496
2.5 | 0.772 | 0.00606 | -0.101 | 127.3927
3 | 0.8229 | 0.00616 | -0.1003 | 133.5877
3.5 | 0.8748 | 0.00634 | -0.0997 | 137.9811
4 | 0.9265 | 0.00638 | -0.0991 | 145.2194
4.5 | 0.9785 | 0.0065 | -0.0986 | 150.5385
5 | 1.0281 | 0.00649 | -0.0975 | 158.4129
5.5 | 1.0801 | 0.00664 | -0.097 | 162.6657
6 | 1.1303 | 0.00689 | -0.0962 | 164.0493
6.5 | 1.1584 | 0.00839 | -0.0917 | 138.0691
7 | 1.1661 | 0.01086 | -0.084 | 107.3757
7.5 | 1.1626 | 0.01303 | -0.0744 | 89.2249
8 | 1.1623 | 0.01509 | -0.0661 | 77.0245
8.5 | 1.1789 | 0.01694 | -0.0614 | 69.5927
9 | 1.2024 | 0.0187 | -0.0581 | 64.2995
9.5 | 1.2233 | 0.0208 | -0.0549 | 58.8125
10 | 1.2498 | 0.02263 | -0.0526 | 55.2276
10.5 | 1.2671 | 0.02521 | -0.0496 | 50.2618
11 | 1.2921 | 0.02727 | -0.0475 | 47.3817
11.5 | 1.3037 | 0.03042 | -0.0444 | 42.8567
12 | 1.3285 | 0.03264 | -0.0426 | 40.7016
12.5 | 1.3442 | 0.03565 | -0.0404 | 37.7055
13 | 1.3526 | 0.03948 | -0.0379 | 34.2604
13.5 | 1.3695 | 0.04269 | -0.0363 | 32.0801
14 | 1.3842 | 0.04623 | -0.0348 | 29.9416
14.5 | 1.3906 | 0.05072 | -0.0332 | 27.4172
15 | 1.3918 | 0.05592 | -0.0316 | 24.8891
15.5 | 1.4008 | 0.06054 | -0.0308 | 23.1384
16 | 1.4063 | 0.06574 | -0.0302 | 21.3918
16.5 | 1.4091 | 0.07149 | -0.0301 | 19.7104
17 | 1.4101 | 0.07777 | -0.0305 | 18.1317
17.5 | 1.4067 | 0.08489 | -0.0315 | 16.5709
18 | 1.4005 | 0.09281 | -0.0333 | 15.09
18.5 | 1.386 | 0.10235 | -0.0359 | 13.5418
19 | 1.3653 | 0.11346 | -0.0399 | 12.0333
19.5 | 1.3304 | 0.12778 | -0.0461 | 10.4116
20 | 1.3033 | 0.14164 | -0.0534 | 9.2015

## 45. Re 1M Mach 0.25 (1)
BIGFOIL.COM POLAR EXPORT
GA 40A612
GA 40A612 |  |  |  | Cl Max: | 1.434 | at alpha= | 9.5 | deg
JavaFoil+Calcfoil stall+Eppler ext transition |  |  |  | L/D Max: | 172.665 | at alpha= | 5.5 | deg
Re: | 1000000 |  |  | Cd Min: | 0.00553 | at alpha= | 0.5 | deg
Mach: | 0.25 |  |  | Cl=0 at alpha= | -4.1087 | deg
|  |  |  | @ Cl=0.1, Cd= | 0.032156
|  |  |  | @ Cl=0.4, Cd= | 0.0073959
|  |  |  | @ Cl=0.6, Cd= | 0.0055611
alpha (deg) | Cl | Cd | Cm | Cl/Cd
-13.5 | -0.054 | 0.09891 | -0.029 | -0.547
-13 | -0.051 | 0.09314 | -0.029 | -0.551
-12.5 | -0.048 | 0.08766 | -0.029 | -0.553
-12 | -0.046 | 0.08267 | -0.029 | -0.551
-11.5 | -0.122 | 0.07848 | -0.029 | -1.555
-11 | -0.158 | 0.07767 | -0.029 | -2.029
-10.5 | -0.185 | 0.07267 | -0.029 | -2.549
-10 | -0.207 | 0.06871 | -0.029 | -3.011
-9.5 | -0.223 | 0.06563 | -0.029 | -3.393
-9 | -0.232 | 0.0607 | -0.03 | -3.829
-8.5 | -0.236 | 0.0571 | -0.03 | -4.126
-8 | -0.232 | 0.05315 | -0.03 | -4.367
-7.5 | -0.222 | 0.04941 | -0.031 | -4.488
-7 | -0.205 | 0.04722 | -0.031 | -4.335
-6.5 | -0.181 | 0.0438 | -0.032 | -4.137
-6 | -0.152 | 0.04171 | -0.032 | -3.64
-5.5 | -0.117 | 0.0393 | -0.033 | -2.985
-5 | -0.078 | 0.03729 | -0.034 | -2.102
-4.5 | -0.036 | 0.03549 | -0.034 | -1.009
-4 | 0.01 | 0.03396 | -0.036 | 0.283
-3.5 | 0.057 | 0.03263 | -0.039 | 1.754
-3 | 0.106 | 0.03209 | -0.03 | 3.3
-2.5 | 0.156 | 0.03119 | -0.029 | 4.994
-2 | 0.206 | 0.03015 | -0.03 | 6.838
-1.5 | 0.318 | 0.00772 | -0.088 | 41.217
-1 | 0.381 | 0.00742 | -0.089 | 51.321
-0.5 | 0.444 | 0.00734 | -0.09 | 60.498
0 | 0.51 | 0.00721 | -0.091 | 70.711
0.5 | 0.572 | 0.00553 | -0.092 | 103.51
1 | 0.635 | 0.0056 | -0.093 | 113.409
1.5 | 0.697 | 0.00569 | -0.094 | 122.504
2 | 0.759 | 0.00575 | -0.095 | 132.074
2.5 | 0.821 | 0.00615 | -0.096 | 133.619
3 | 0.884 | 0.00622 | -0.097 | 142.039
3.5 | 0.946 | 0.00633 | -0.098 | 149.527
4 | 1.004 | 0.00642 | -0.099 | 156.264
4.5 | 1.064 | 0.00635 | -0.1 | 167.446
5 | 1.122 | 0.00653 | -0.101 | 171.668
5.5 | 1.178 | 0.00682 | -0.102 | 172.665
6 | 1.203 | 0.01551 | -0.101 | 77.583
6.5 | 1.25 | 0.01657 | -0.101 | 75.408
7 | 1.293 | 0.01736 | -0.102 | 74.481
7.5 | 1.332 | 0.0184 | -0.103 | 72.41
8 | 1.367 | 0.0195 | -0.104 | 70.072
8.5 | 1.395 | 0.02055 | -0.104 | 67.911
9 | 1.418 | 0.022 | -0.105 | 64.463
9.5 | 1.434 | 0.02333 | -0.105 | 61.477
10 | 1.432 | 0.02472 | -0.106 | 57.953
10.5 | 1.414 | 0.02597 | -0.107 | 54.424
11 | 1.162 | 0.07232 | -0.046 | 16.066
11.5 | 1.123 | 0.07704 | -0.04 | 14.583
12 | 1.076 | 0.08434 | -0.043 | 12.752
12.5 | 1.017 | 0.09175 | -0.05 | 11.088
13 | 0.947 | 0.09891 | -0.049 | 9.571
13.5 | 0.867 | 0.10624 | -0.049 | 8.158
14 | 0.779 | 0.11484 | -0.048 | 6.785
14.5 | 0.685 | 0.12521 | -0.047 | 5.474

## 46. Re 1M Mach 0.25 (2)
BIGFOIL.COM POLAR EXPORT
GA 40A612
GA 40A612 |  |  |  | Cl Max: | 1.3554 | at alpha= | 14 | deg
XFOIL ncrit=9 |  |  |  | L/D Max: | 163.818 | at alpha= | 5.5 | deg
Re: | 1000000 |  |  | Cd Min: | 0.23289 | at alpha= | -20 | deg
Mach: | 0.25 |  |  | Cl=0 at alpha= | -4.3151 | deg
|  |  |  | @ Cl=0.1, Cd= | 0.012148
|  |  |  | @ Cl=0.4, Cd= | 0.0080939
|  |  |  | @ Cl=0.6, Cd= | 0.0058952
alpha (deg) | Cl | Cd | Cm | Cl/Cd
-20 | -0.5328 | 0.23289 | 0.0067 | -2.2878
-19.5 | -0.5152 | 0.22639 | 0.0024 | -2.2757
-18.5 | -0.4806 | 0.2131 | -0.0048 | -2.2553
-18 | -0.4634 | 0.20708 | -0.0082 | -2.2378
-17.5 | -0.4458 | 0.20098 | -0.0118 | -2.2181
-17 | -0.4286 | 0.19464 | -0.0153 | -2.202
-16.5 | -0.4117 | 0.18819 | -0.0187 | -2.1877
-15.5 | -0.3502 | 0.17051 | -0.036 | -2.0538
-15 | -0.3194 | 0.16165 | -0.0453 | -1.9759
-14.5 | -0.3073 | 0.15531 | -0.0481 | -1.9786
-14 | -0.2907 | 0.1484 | -0.0502 | -1.9589
-13 | -0.2596 | 0.13602 | -0.056 | -1.9085
-12.5 | -0.2445 | 0.12969 | -0.059 | -1.8853
-12 | -0.2304 | 0.12334 | -0.0619 | -1.868
-11.5 | -0.2164 | 0.11684 | -0.065 | -1.8521
-11 | -0.2038 | 0.11008 | -0.0682 | -1.8514
-10.5 | -0.1973 | 0.10276 | -0.0725 | -1.92
-10 | -0.1858 | 0.09616 | -0.0755 | -1.9322
-9.5 | -0.1762 | 0.08936 | -0.0776 | -1.9718
-9 | -0.1634 | 0.08396 | -0.0797 | -1.9462
-8.5 | -0.1552 | 0.07783 | -0.0824 | -1.9941
-8 | -0.1482 | 0.07201 | -0.0851 | -2.058
-7.5 | -0.1481 | 0.06565 | -0.0882 | -2.2559
-7 | -0.1545 | 0.05849 | -0.0936 | -2.6415
-6.5 | -0.1409 | 0.04894 | -0.1 | -2.879
-6 | -0.1166 | 0.04147 | -0.1017 | -2.8117
-5.5 | -0.0964 | 0.03311 | -0.1018 | -2.9115
-5 | -0.0589 | 0.0286 | -0.1015 | -2.0594
-4.5 | -0.0159 | 0.02427 | -0.1005 | -0.65513
-4 | 0.0271 | 0.01643 | -0.0973 | 1.6494
-3.5 | 0.0793 | 0.0127 | -0.0958 | 6.2441
-3 | 0.1348 | 0.01122 | -0.0951 | 12.0143
-2.5 | 0.1882 | 0.00981 | -0.0944 | 19.1845
-2 | 0.2447 | 0.0092 | -0.0941 | 26.5978
-1.5 | 0.3013 | 0.00869 | -0.094 | 34.672
-1 | 0.3584 | 0.00838 | -0.094 | 42.7685
-0.5 | 0.4151 | 0.00799 | -0.0941 | 51.9524
0 | 0.459 | 0.00624 | -0.0924 | 73.5577
0.5 | 0.5075 | 0.00588 | -0.0901 | 86.3095
1 | 0.5878 | 0.00587 | -0.0948 | 100.1363
1.5 | 0.6654 | 0.00603 | -0.0995 | 110.3483
2 | 0.741 | 0.0061 | -0.1038 | 121.4754
2.5 | 0.7969 | 0.0062 | -0.1038 | 128.5323
3 | 0.8494 | 0.00633 | -0.103 | 134.1864
3.5 | 0.9029 | 0.0065 | -0.1024 | 138.9077
4 | 0.9565 | 0.00655 | -0.1017 | 146.0305
4.5 | 1.0104 | 0.00666 | -0.101 | 151.7117
5 | 1.0617 | 0.00665 | -0.0997 | 159.6541
5.5 | 1.1156 | 0.00681 | -0.099 | 163.8179
6 | 1.165 | 0.00718 | -0.0974 | 162.2563
6.5 | 1.179 | 0.00934 | -0.0901 | 126.2313
7 | 1.1754 | 0.01182 | -0.08 | 99.4416
7.5 | 1.1598 | 0.01426 | -0.0686 | 81.3324
8 | 1.1601 | 0.01705 | -0.0618 | 68.0411
8.5 | 1.1788 | 0.01933 | -0.0578 | 60.9829
9 | 1.2032 | 0.02143 | -0.0548 | 56.1456
9.5 | 1.2241 | 0.02387 | -0.0516 | 51.2819
10 | 1.2469 | 0.02625 | -0.0488 | 47.501
10.5 | 1.2646 | 0.0291 | -0.0458 | 43.457
11 | 1.2836 | 0.03191 | -0.0431 | 40.2256
11.5 | 1.2963 | 0.03535 | -0.0402 | 36.6704
12 | 1.3172 | 0.03832 | -0.0382 | 34.3737
12.5 | 1.319 | 0.04303 | -0.0352 | 30.653
13 | 1.334 | 0.04681 | -0.0333 | 28.4982
13.5 | 1.346 | 0.05101 | -0.0315 | 26.387
14 | 1.3554 | 0.05566 | -0.03 | 24.3514
14.5 | 1.3512 | 0.06189 | -0.0284 | 21.8323
15 | 1.3546 | 0.06769 | -0.0275 | 20.0118
15.5 | 1.3522 | 0.07451 | -0.0272 | 18.1479
16 | 1.3427 | 0.0827 | -0.0278 | 16.2358
16.5 | 1.3275 | 0.0923 | -0.0297 | 14.3824
17 | 1.3072 | 0.10333 | -0.0331 | 12.6507
17.5 | 1.2813 | 0.11615 | -0.0384 | 11.0314
18 | 1.2549 | 0.12999 | -0.0454 | 9.6538
18.5 | 1.219 | 0.14682 | -0.055 | 8.3027
19 | 1.1837 | 0.16507 | -0.0664 | 7.1709

## 47. Re 1M Mach 0.50 (1)
BIGFOIL.COM POLAR EXPORT
GA 40A612
GA 40A612 |  |  |  | Cl Max: | 1.358 | at alpha= | 7 | deg
JavaFoil+Calcfoil stall+Eppler ext transition |  |  |  | L/D Max: | 164.566 | at alpha= | 5 | deg
Re: | 1000000 |  |  | Cd Min: | 0.00594 | at alpha= | 0.5 | deg
Mach: | 0.5 |  |  | Cl=0 at alpha= | -4.1452 | deg
|  |  |  | @ Cl=0.1, Cd= | 0.032375
|  |  |  | @ Cl=0.4, Cd= | 0.011869
|  |  |  | @ Cl=0.6, Cd= | 0.0069171
alpha (deg) | Cl | Cd | Cm | Cl/Cd
-20 | -0.856 | 0.24122 | -0.033 | -3.549
-19.5 | -0.831 | 0.19183 | -0.033 | -4.33
-19 | -0.804 | 0.18572 | -0.033 | -4.33
-18.5 | -0.777 | 0.17889 | -0.033 | -4.346
-18 | -0.751 | 0.17144 | -0.033 | -4.382
-17.5 | -0.725 | 0.16582 | -0.033 | -4.37
-17 | -0.698 | 0.16201 | -0.034 | -4.31
-16.5 | -0.672 | 0.15775 | -0.034 | -4.26
-16 | -0.646 | 0.14875 | -0.034 | -4.341
-15.5 | -0.619 | 0.14589 | -0.035 | -4.244
-15 | -0.593 | 0.13982 | -0.035 | -4.238
-14.5 | -0.566 | 0.1389 | -0.035 | -4.075
-14 | -0.54 | 0.13293 | -0.037 | -4.063
-13.5 | -0.511 | 0.12514 | -0.033 | -4.087
-13 | -0.484 | 0.12237 | -0.033 | -3.959
-12.5 | -0.458 | 0.11364 | -0.034 | -4.029
-12 | -0.431 | 0.11019 | -0.034 | -3.911
-11.5 | -0.404 | 0.10392 | -0.035 | -3.889
-11 | -0.377 | 0.10075 | -0.035 | -3.743
-10.5 | -0.35 | 0.09709 | -0.036 | -3.606
-10 | -0.323 | 0.09491 | -0.036 | -3.404
-9.5 | -0.296 | 0.09071 | -0.037 | -3.262
-9 | -0.268 | 0.08919 | -0.035 | -3.01
-8.5 | -0.241 | 0.06644 | -0.036 | -3.631
-8 | -0.214 | 0.05713 | -0.036 | -3.746
-7.5 | -0.187 | 0.05169 | -0.037 | -3.612
-7 | -0.159 | 0.04682 | -0.039 | -3.406
-6.5 | -0.132 | 0.05378 | -0.037 | -2.452
-6 | -0.104 | 0.04616 | -0.036 | -2.261
-5.5 | -0.077 | 0.04335 | -0.036 | -1.773
-5 | -0.049 | 0.04008 | -0.035 | -1.232
-4.5 | -0.022 | 0.03689 | -0.037 | -0.592
-4 | 0.009 | 0.03525 | -0.038 | 0.244
-3.5 | 0.059 | 0.03353 | -0.039 | 1.749
-3 | 0.114 | 0.03198 | -0.042 | 3.566
-2.5 | 0.171 | 0.03213 | -0.033 | 5.314
-2 | 0.228 | 0.03076 | -0.033 | 7.421
-1.5 | 0.286 | 0.02997 | -0.035 | 9.54
-1 | 0.425 | 0.0079 | -0.1 | 53.798
-0.5 | 0.497 | 0.00775 | -0.101 | 64.037
0 | 0.57 | 0.00765 | -0.102 | 74.512
0.5 | 0.64 | 0.00594 | -0.103 | 107.68
1 | 0.709 | 0.00603 | -0.104 | 117.689
1.5 | 0.779 | 0.00614 | -0.106 | 126.865
2 | 0.849 | 0.00627 | -0.107 | 135.321
2.5 | 0.918 | 0.00672 | -0.108 | 136.721
3 | 0.988 | 0.00691 | -0.109 | 142.996
3.5 | 1.058 | 0.00703 | -0.11 | 150.351
4 | 1.12 | 0.00722 | -0.111 | 155.133
4.5 | 1.185 | 0.00746 | -0.112 | 158.809
5 | 1.247 | 0.00758 | -0.113 | 164.566
5.5 | 1.304 | 0.00797 | -0.114 | 163.588
6 | 1.303 | 0.01972 | -0.111 | 66.088
6.5 | 1.338 | 0.02122 | -0.111 | 63.043
7 | 1.358 | 0.02276 | -0.112 | 59.683
7.5 | 1.352 | 0.02451 | -0.113 | 55.15
8 | 1.083 | 0.05284 | -0.042 | 20.498
8.5 | 0.827 | 0.02845 | -0.114 | 29.076
9 | 0.725 | 0.06744 | -0.048 | 10.75
9.5 | 0.752 | 0.0743 | -0.048 | 10.125
10 | 0.78 | 0.09787 | -0.051 | 7.972
10.5 | 0.808 | 0.09628 | -0.052 | 8.387
11 | 0.836 | 0.10487 | -0.056 | 7.971
11.5 | 0.863 | 0.10705 | -0.056 | 8.063
12 | 0.89 | 0.11719 | -0.056 | 7.597

## 48. Re 1M Mach 0.50 (2)
BIGFOIL.COM POLAR EXPORT
GA 40A612
GA 40A612 |  |  |  | Cl Max: | 1.2728 | at alpha= | 6 | deg
XFOIL ncrit=9 |  |  |  | L/D Max: | 161.841 | at alpha= | 5.5 | deg
Re: | 1000000 |  |  | Cd Min: | 0.23519 | at alpha= | -19 | deg
Mach: | 0.5 |  |  | Cl=0 at alpha= | -4.8025 | deg
|  |  |  | @ Cl=0.1, Cd= | 0.020372
|  |  |  | @ Cl=0.4, Cd= | 0.0090745
|  |  |  | @ Cl=0.6, Cd= | 0.0065586
alpha (deg) | Cl | Cd | Cm | Cl/Cd
-19 | -0.5227 | 0.23519 | 0.0001 | -2.2225
-18.5 | -0.5007 | 0.22805 | -0.0044 | -2.1956
-18 | -0.4786 | 0.22077 | -0.0089 | -2.1679
-17.5 | -0.4565 | 0.21354 | -0.0134 | -2.1378
-17 | -0.3977 | 0.2013 | -0.0305 | -1.9757
-16.5 | -0.3782 | 0.1943 | -0.0338 | -1.9465
-16 | -0.3585 | 0.18708 | -0.0376 | -1.9163
-15.5 | -0.3394 | 0.1799 | -0.0418 | -1.8866
-14.5 | -0.2985 | 0.16509 | -0.0491 | -1.8081
-14 | -0.2779 | 0.15843 | -0.0526 | -1.7541
-13.5 | -0.2576 | 0.15158 | -0.0563 | -1.6994
-13 | -0.2382 | 0.14456 | -0.06 | -1.6478
-12.5 | -0.2189 | 0.13763 | -0.0636 | -1.5905
-12 | -0.2004 | 0.13055 | -0.0674 | -1.535
-11.5 | -0.1834 | 0.12363 | -0.0713 | -1.4835
-11 | -0.169 | 0.11679 | -0.0754 | -1.447
-10.5 | -0.1527 | 0.10942 | -0.0784 | -1.3955
-10 | -0.1345 | 0.10314 | -0.0809 | -1.3041
-9.5 | -0.1175 | 0.09708 | -0.0837 | -1.2103
-9 | -0.1022 | 0.0909 | -0.0867 | -1.1243
-8.5 | -0.0882 | 0.08456 | -0.0898 | -1.043
-8 | -0.0784 | 0.07775 | -0.0946 | -1.0084
-7.5 | -0.0678 | 0.07131 | -0.0981 | -0.95078
-7 | -0.0613 | 0.06473 | -0.1005 | -0.94701
-6.5 | -0.0556 | 0.05906 | -0.1027 | -0.94142
-6 | -0.0548 | 0.05271 | -0.1075 | -1.0397
-5.5 | -0.0398 | 0.04591 | -0.112 | -0.86691
-5 | -0.0156 | 0.03921 | -0.1149 | -0.39786
-4.5 | 0.0239 | 0.03238 | -0.1159 | 0.73811
-4 | 0.0649 | 0.02659 | -0.1149 | 2.4408
-3.5 | 0.1043 | 0.01961 | -0.113 | 5.3187
-3 | 0.159 | 0.01496 | -0.1107 | 10.6283
-2.5 | 0.2194 | 0.01215 | -0.1092 | 18.0576
-2 | 0.2819 | 0.0105 | -0.108 | 26.8476
-1.5 | 0.3451 | 0.00959 | -0.107 | 35.9854
-1 | 0.409 | 0.00899 | -0.1065 | 45.495
-0.5 | 0.4743 | 0.00872 | -0.1064 | 54.3922
0 | 0.5305 | 0.00743 | -0.1057 | 71.3997
0.5 | 0.5813 | 0.00659 | -0.1027 | 88.2094
1 | 0.6527 | 0.00647 | -0.1033 | 100.881
1.5 | 0.7462 | 0.00664 | -0.1094 | 112.3795
2 | 0.8333 | 0.00686 | -0.1143 | 121.4723
2.5 | 0.905 | 0.00702 | -0.1158 | 128.9174
3 | 0.9646 | 0.0072 | -0.1145 | 133.9722
3.5 | 1.0266 | 0.00741 | -0.1134 | 138.5425
4 | 1.0877 | 0.00757 | -0.112 | 143.6856
4.5 | 1.1503 | 0.00767 | -0.1105 | 149.9739
5 | 1.2071 | 0.00756 | -0.1075 | 159.6693
5.5 | 1.2656 | 0.00782 | -0.1049 | 161.8414
6 | 1.2728 | 0.00956 | -0.094 | 133.1381
6.5 | 1.2269 | 0.01297 | -0.077 | 94.5952
7 | 1.1911 | 0.0183 | -0.0666 | 65.0874
7.5 | 1.1669 | 0.02367 | -0.0588 | 49.2987
8 | 1.1649 | 0.02804 | -0.0532 | 41.5442
8.5 | 1.1812 | 0.0315 | -0.0491 | 37.4984
9 | 1.2017 | 0.03498 | -0.0454 | 34.3539
9.5 | 1.2157 | 0.03911 | -0.0417 | 31.0841
10 | 1.2311 | 0.04337 | -0.0383 | 28.386
10.5 | 1.2385 | 0.04845 | -0.0349 | 25.5624
11 | 1.2478 | 0.05362 | -0.0318 | 23.2712

## 49. Re 2M Mach 0.00 (1)
BIGFOIL.COM POLAR EXPORT
GA 40A612
GA 40A612 |  |  |  | Cl Max: | 1.466 | at alpha= | 10.5 | deg
JavaFoil+Calcfoil stall+Eppler ext transition |  |  |  | L/D Max: | 202.776 | at alpha= | 6 | deg
Re: | 2000000 |  |  | Cd Min: | 0.0047 | at alpha= | 0.5 | deg
Mach: | 0 |  |  | Cl=0 at alpha= | -4.1071 | deg
|  |  |  | @ Cl=0.1, Cd= | 0.0071937
|  |  |  | @ Cl=0.4, Cd= | 0.0065
|  |  |  | @ Cl=0.6, Cd= | 0.0047537
alpha (deg) | Cl | Cd | Cm | Cl/Cd
-16.5 | -0.265 | 0.12182 | -0.028 | -2.174
-16 | -0.274 | 0.11566 | -0.028 | -2.372
-15.5 | -0.284 | 0.11075 | -0.028 | -2.562
-15 | -0.293 | 0.10577 | -0.028 | -2.77
-14.5 | -0.302 | 0.10037 | -0.029 | -3.008
-14 | -0.31 | 0.09545 | -0.029 | -3.251
-13.5 | -0.318 | 0.09056 | -0.029 | -3.511
-13 | -0.325 | 0.08617 | -0.03 | -3.767
-12.5 | -0.33 | 0.08162 | -0.03 | -4.044
-12 | -0.334 | 0.0789 | -0.03 | -4.232
-11.5 | -0.336 | 0.07449 | -0.03 | -4.511
-11 | -0.336 | 0.07017 | -0.03 | -4.787
-10.5 | -0.333 | 0.06647 | -0.03 | -5.015
-10 | -0.328 | 0.06279 | -0.03 | -5.224
-9.5 | -0.32 | 0.05899 | -0.031 | -5.418
-9 | -0.308 | 0.05571 | -0.032 | -5.523
-8.5 | -0.292 | 0.05231 | -0.033 | -5.585
-8 | -0.273 | 0.0493 | -0.033 | -5.531
-7.5 | -0.249 | 0.04663 | -0.034 | -5.346
-7 | -0.222 | 0.04424 | -0.035 | -5.022
-6.5 | -0.191 | 0.04147 | -0.036 | -4.611
-6 | -0.157 | 0.03905 | -0.037 | -4.015
-5.5 | -0.119 | 0.03652 | -0.04 | -3.268
-5 | -0.097 | 0.00763 | -0.079 | -12.674
-4.5 | -0.044 | 0.00729 | -0.08 | -6
-4 | 0.012 | 0.0072 | -0.081 | 1.617
-3.5 | 0.069 | 0.00722 | -0.082 | 9.548
-3 | 0.128 | 0.00717 | -0.083 | 17.813
-2.5 | 0.187 | 0.00691 | -0.084 | 27.118
-2 | 0.248 | 0.0068 | -0.085 | 36.418
-1.5 | 0.308 | 0.00669 | -0.086 | 46.081
-1 | 0.369 | 0.0065 | -0.087 | 56.789
-0.5 | 0.43 | 0.0065 | -0.088 | 66.155
0 | 0.494 | 0.00473 | -0.089 | 104.418
0.5 | 0.554 | 0.0047 | -0.09 | 117.957
1 | 0.614 | 0.00477 | -0.091 | 128.842
1.5 | 0.675 | 0.00477 | -0.092 | 141.48
2 | 0.735 | 0.00483 | -0.092 | 152.245
2.5 | 0.795 | 0.0051 | -0.093 | 156.077
3 | 0.856 | 0.0052 | -0.094 | 164.425
3.5 | 0.916 | 0.00527 | -0.095 | 173.828
4 | 0.972 | 0.00542 | -0.096 | 179.353
4.5 | 1.03 | 0.00533 | -0.097 | 193.349
5 | 1.087 | 0.00545 | -0.098 | 199.555
5.5 | 1.142 | 0.00567 | -0.099 | 201.329
6 | 1.196 | 0.0059 | -0.1 | 202.776
6.5 | 1.247 | 0.01277 | -0.101 | 97.65
7 | 1.296 | 0.01348 | -0.102 | 96.128
7.5 | 1.342 | 0.01411 | -0.103 | 95.097
8 | 1.355 | 0.01572 | -0.102 | 86.179
8.5 | 1.39 | 0.01649 | -0.102 | 84.274
9 | 1.421 | 0.01742 | -0.103 | 81.592
9.5 | 1.447 | 0.01847 | -0.104 | 78.347
10 | 1.461 | 0.0196 | -0.104 | 74.556
10.5 | 1.466 | 0.02075 | -0.105 | 70.629
11 | 1.462 | 0.02191 | -0.105 | 66.74
11.5 | 1.451 | 0.02336 | -0.106 | 62.112
12 | 1.432 | 0.02486 | -0.106 | 57.59
12.5 | 1.406 | 0.02647 | -0.107 | 53.1
13 | 1.373 | 0.02833 | -0.107 | 48.475
13.5 | 1.334 | 0.03052 | -0.108 | 43.72
14 | 1.29 | 0.03312 | -0.108 | 38.944
14.5 | 1.238 | 0.03701 | -0.108 | 33.434
15 | 1.035 | 0.10372 | -0.07 | 9.975
15.5 | 0.983 | 0.11685 | -0.059 | 8.411

## 50. Re 2M Mach 0.00 (2)
BIGFOIL.COM POLAR EXPORT
GA 40A612
GA 40A612 |  |  |  | Cl Max: | 1.5503 | at alpha= | 17.5 | deg
XFOIL ncrit=9 |  |  |  | L/D Max: | 197.452 | at alpha= | 5 | deg
Re: | 2000000 |  |  | Cd Min: | 0.13686 | at alpha= | -13.5 | deg
Mach: | 0 |  |  | Cl=0 at alpha= | -4.1422 | deg
|  |  |  | @ Cl=0.1, Cd= | 0.0081034
|  |  |  | @ Cl=0.4, Cd= | 0.0066683
|  |  |  | @ Cl=0.6, Cd= | 0.0044522
alpha (deg) | Cl | Cd | Cm | Cl/Cd
-13.5 | -0.2819 | 0.13686 | -0.0542 | -2.0598
-13 | -0.2668 | 0.13093 | -0.057 | -2.0377
-12.5 | -0.2527 | 0.12473 | -0.06 | -2.026
-12 | -0.2387 | 0.11876 | -0.0629 | -2.0099
-11.5 | -0.2257 | 0.11245 | -0.0659 | -2.0071
-11 | -0.2136 | 0.10622 | -0.0687 | -2.0109
-10.5 | -0.2036 | 0.09902 | -0.072 | -2.0562
-10 | -0.1949 | 0.09237 | -0.075 | -2.11
-9.5 | -0.1889 | 0.08512 | -0.0782 | -2.2192
-9 | -0.1835 | 0.07836 | -0.0811 | -2.3418
-8.5 | -0.1823 | 0.07135 | -0.0842 | -2.555
-8 | -0.2135 | 0.06227 | -0.0888 | -3.4286
-7.5 | -0.2121 | 0.05394 | -0.0946 | -3.9321
-7 | -0.197 | 0.04702 | -0.0973 | -4.1897
-6.5 | -0.1736 | 0.04048 | -0.0985 | -4.2885
-6 | -0.1427 | 0.03434 | -0.0987 | -4.1555
-5.5 | -0.1418 | 0.01254 | -0.0913 | -11.3078
-5 | -0.0926 | 0.01037 | -0.0904 | -8.9296
-4.5 | -0.0385 | 0.00967 | -0.0904 | -3.9814
-4 | 0.0153 | 0.00901 | -0.0902 | 1.6981
-3.5 | 0.0692 | 0.00839 | -0.0901 | 8.2479
-3 | 0.124 | 0.00788 | -0.0901 | 15.736
-2.5 | 0.1788 | 0.00741 | -0.0901 | 24.1296
-2 | 0.2344 | 0.00721 | -0.0902 | 32.5104
-1.5 | 0.2904 | 0.00698 | -0.0905 | 41.6046
-1 | 0.3469 | 0.00681 | -0.0908 | 50.9398
-0.5 | 0.4031 | 0.00666 | -0.0912 | 60.5255
0 | 0.4528 | 0.00559 | -0.0908 | 81.0018
0.5 | 0.5027 | 0.0049 | -0.0901 | 102.5918
1 | 0.5523 | 0.00455 | -0.0889 | 121.3846
1.5 | 0.6108 | 0.00443 | -0.0894 | 137.8781
2 | 0.6831 | 0.00451 | -0.0934 | 151.4634
2.5 | 0.7525 | 0.00462 | -0.0969 | 162.8788
3.5 | 0.8772 | 0.00479 | -0.1007 | 183.1315
4 | 0.9296 | 0.00483 | -0.1003 | 192.4638
4.5 | 0.9802 | 0.005 | -0.0996 | 196.04
5 | 1.0307 | 0.00522 | -0.0989 | 197.4521
5.5 | 1.0746 | 0.00587 | -0.0971 | 183.0664
6 | 1.1009 | 0.00763 | -0.0924 | 144.2857
6.5 | 1.1259 | 0.00929 | -0.0876 | 121.1948
7 | 1.1468 | 0.01092 | -0.0821 | 105.0183
7.5 | 1.1698 | 0.01208 | -0.0768 | 96.8377
8 | 1.1925 | 0.01297 | -0.0715 | 91.9429
8.5 | 1.219 | 0.01395 | -0.0674 | 87.3835
9 | 1.2465 | 0.0151 | -0.0639 | 82.5497
9.5 | 1.275 | 0.0164 | -0.0611 | 77.7439
10 | 1.3038 | 0.01784 | -0.0587 | 73.083
10.5 | 1.3312 | 0.0195 | -0.0563 | 68.2667
11 | 1.358 | 0.02131 | -0.0542 | 63.726
11.5 | 1.3836 | 0.02326 | -0.0522 | 59.4841
12 | 1.4076 | 0.0254 | -0.0502 | 55.4173
12.5 | 1.4273 | 0.02788 | -0.0479 | 51.1944
13 | 1.4478 | 0.03032 | -0.0458 | 47.7507
13.5 | 1.467 | 0.03292 | -0.0439 | 44.5626
14 | 1.4794 | 0.03619 | -0.0416 | 40.8787
14.5 | 1.4916 | 0.03959 | -0.0396 | 37.6762
15 | 1.508 | 0.04272 | -0.038 | 35.2996
15.5 | 1.5217 | 0.04617 | -0.0366 | 32.9586
16 | 1.532 | 0.05005 | -0.0351 | 30.6094
16.5 | 1.5418 | 0.05412 | -0.034 | 28.4885
17 | 1.548 | 0.05865 | -0.033 | 26.3939
17.5 | 1.5503 | 0.06386 | -0.0323 | 24.2765
18 | 1.5336 | 0.07161 | -0.0318 | 21.416
18.5 | 1.5219 | 0.07928 | -0.0323 | 19.1965
19 | 1.5124 | 0.08704 | -0.0334 | 17.3759
19.5 | 1.5131 | 0.09373 | -0.0351 | 16.1432
20 | 1.4998 | 0.10287 | -0.0378 | 14.5796

## 51. Re 2M Mach 0.10 (1)
BIGFOIL.COM POLAR EXPORT
GA 40A612
GA 40A612 |  |  |  | Cl Max: | 1.462 | at alpha= | 10.5 | deg
JavaFoil+Calcfoil stall+Eppler ext transition |  |  |  | L/D Max: | 202.252 | at alpha= | 6 | deg
Re: | 2000000 |  |  | Cd Min: | 0.00472 | at alpha= | 0.5 | deg
Mach: | 0.1 |  |  | Cl=0 at alpha= | -4.1071 | deg
|  |  |  | @ Cl=0.1, Cd= | 0.007228
|  |  |  | @ Cl=0.4, Cd= | 0.0064815
|  |  |  | @ Cl=0.6, Cd= | 0.0047482
alpha (deg) | Cl | Cd | Cm | Cl/Cd
-16 | -0.235 | 0.11707 | -0.028 | -2.009
-15.5 | -0.246 | 0.11121 | -0.028 | -2.214
-15 | -0.257 | 0.10591 | -0.029 | -2.428
-14.5 | -0.268 | 0.1014 | -0.029 | -2.643
-14 | -0.279 | 0.09544 | -0.029 | -2.918
-13.5 | -0.288 | 0.09059 | -0.03 | -3.183
-13 | -0.297 | 0.08609 | -0.03 | -3.455
-12.5 | -0.305 | 0.08165 | -0.03 | -3.74
-12 | -0.312 | 0.07936 | -0.03 | -3.929
-11.5 | -0.317 | 0.07477 | -0.03 | -4.234
-11 | -0.319 | 0.07046 | -0.03 | -4.528
-10.5 | -0.319 | 0.06656 | -0.03 | -4.792
-10 | -0.316 | 0.06289 | -0.03 | -5.024
-9.5 | -0.31 | 0.05935 | -0.03 | -5.22
-9 | -0.3 | 0.05564 | -0.031 | -5.392
-8.5 | -0.286 | 0.05244 | -0.032 | -5.459
-8 | -0.269 | 0.04947 | -0.033 | -5.429
-7.5 | -0.246 | 0.04658 | -0.034 | -5.292
-7 | -0.22 | 0.0444 | -0.035 | -4.964
-6.5 | -0.19 | 0.04155 | -0.036 | -4.58
-6 | -0.156 | 0.03924 | -0.037 | -3.986
-5.5 | -0.119 | 0.03716 | -0.038 | -3.203
-5 | -0.097 | 0.0076 | -0.079 | -12.744
-4.5 | -0.044 | 0.0073 | -0.08 | -6.007
-4 | 0.012 | 0.00727 | -0.081 | 1.607
-3.5 | 0.069 | 0.00727 | -0.082 | 9.526
-3 | 0.128 | 0.00719 | -0.083 | 17.839
-2.5 | 0.188 | 0.00697 | -0.084 | 27.004
-2 | 0.249 | 0.00675 | -0.085 | 36.903
-1.5 | 0.31 | 0.00664 | -0.086 | 46.695
-1 | 0.371 | 0.00651 | -0.087 | 56.975
-0.5 | 0.432 | 0.00645 | -0.088 | 67.068
0 | 0.496 | 0.00473 | -0.089 | 104.871
0.5 | 0.557 | 0.00472 | -0.09 | 117.984
1 | 0.618 | 0.00476 | -0.091 | 129.639
1.5 | 0.678 | 0.00479 | -0.092 | 141.655
2 | 0.739 | 0.00487 | -0.093 | 151.677
2.5 | 0.799 | 0.00514 | -0.094 | 155.466
3 | 0.86 | 0.00519 | -0.095 | 165.823
3.5 | 0.921 | 0.00532 | -0.096 | 173.131
4 | 0.977 | 0.00543 | -0.097 | 179.979
4.5 | 1.036 | 0.00536 | -0.098 | 193.271
5 | 1.093 | 0.00548 | -0.099 | 199.235
5.5 | 1.148 | 0.00571 | -0.1 | 200.864
6 | 1.201 | 0.00594 | -0.101 | 202.252
6.5 | 1.253 | 0.01285 | -0.102 | 97.441
7 | 1.301 | 0.01357 | -0.103 | 95.875
7.5 | 1.347 | 0.01421 | -0.103 | 94.791
8 | 1.358 | 0.0159 | -0.102 | 85.434
8.5 | 1.393 | 0.01669 | -0.103 | 83.43
9 | 1.423 | 0.0177 | -0.103 | 80.371
9.5 | 1.448 | 0.01874 | -0.104 | 77.289
10 | 1.46 | 0.01989 | -0.105 | 73.394
10.5 | 1.462 | 0.02108 | -0.105 | 69.339
11 | 1.455 | 0.02228 | -0.106 | 65.294
11.5 | 1.439 | 0.02377 | -0.106 | 60.54
12 | 1.416 | 0.02532 | -0.107 | 55.93
12.5 | 1.385 | 0.02697 | -0.107 | 51.345
13 | 1.347 | 0.02891 | -0.108 | 46.578
13.5 | 1.301 | 0.03153 | -0.108 | 41.255
14 | 1.237 | 0.03745 | -0.107 | 33.025
14.5 | 1.172 | 0.0438 | -0.105 | 26.758
15 | 0.985 | 0.10875 | -0.064 | 9.059
15.5 | 0.937 | 0.11699 | -0.062 | 8.006

## 52. Re 2M Mach 0.10 (2)
BIGFOIL.COM POLAR EXPORT
GA 40A612
GA 40A612 |  |  |  | Cl Max: | 1.5354 | at alpha= | 17 | deg
XFOIL ncrit=9 |  |  |  | L/D Max: | 197.882 | at alpha= | 5 | deg
Re: | 2000000 |  |  | Cd Min: | 0.22986 | at alpha= | -20 | deg
Mach: | 0.1 |  |  | Cl=0 at alpha= | -4.1433 | deg
|  |  |  | @ Cl=0.1, Cd= | 0.0081635
|  |  |  | @ Cl=0.4, Cd= | 0.0066936
|  |  |  | @ Cl=0.6, Cd= | 0.0044691
alpha (deg) | Cl | Cd | Cm | Cl/Cd
-20 | -0.5348 | 0.22986 | 0.009 | -2.3266
-19.5 | -0.5181 | 0.22343 | 0.0051 | -2.3188
-19 | -0.5032 | 0.21673 | 0.0017 | -2.3218
-18.5 | -0.4871 | 0.21112 | -0.0016 | -2.3072
-18 | -0.4707 | 0.20536 | -0.005 | -2.2921
-17 | -0.4205 | 0.19071 | -0.0178 | -2.2049
-16.5 | -0.3598 | 0.17817 | -0.0364 | -2.0194
-16 | -0.3489 | 0.17215 | -0.0379 | -2.0267
-15.5 | -0.3355 | 0.16505 | -0.0412 | -2.0327
-15 | -0.3212 | 0.15827 | -0.0445 | -2.0294
-14.5 | -0.3068 | 0.15153 | -0.0478 | -2.0247
-13.5 | -0.2805 | 0.13737 | -0.0543 | -2.0419
-13 | -0.2653 | 0.13142 | -0.0571 | -2.0187
-12.5 | -0.251 | 0.12519 | -0.0602 | -2.005
-11.5 | -0.2237 | 0.11286 | -0.066 | -1.9821
-11 | -0.2115 | 0.10662 | -0.0689 | -1.9837
-10.5 | -0.2012 | 0.09938 | -0.0722 | -2.0246
-9.5 | -0.1857 | 0.08555 | -0.0784 | -2.1707
-9 | -0.1799 | 0.07882 | -0.0813 | -2.2824
-8.5 | -0.1777 | 0.07187 | -0.0844 | -2.4725
-8 | -0.2012 | 0.06346 | -0.0881 | -3.1705
-7.5 | -0.2058 | 0.05524 | -0.0943 | -3.7256
-7 | -0.1923 | 0.04828 | -0.0974 | -3.983
-6.5 | -0.1703 | 0.04154 | -0.099 | -4.0997
-6 | -0.1404 | 0.03528 | -0.0994 | -3.9796
-5.5 | -0.13 | 0.01756 | -0.0942 | -7.4032
-5 | -0.0925 | 0.01067 | -0.0912 | -8.6692
-4.5 | -0.0386 | 0.0098 | -0.0911 | -3.9388
-4 | 0.0155 | 0.00912 | -0.0909 | 1.6996
-3.5 | 0.0698 | 0.00846 | -0.0907 | 8.2506
-3 | 0.1248 | 0.00792 | -0.0907 | 15.7576
-2.5 | 0.1799 | 0.00743 | -0.0906 | 24.2127
-1.5 | 0.2922 | 0.00699 | -0.091 | 41.8026
-1 | 0.349 | 0.00682 | -0.0913 | 51.173
-0.5 | 0.4055 | 0.00668 | -0.0917 | 60.7036
0 | 0.4556 | 0.00564 | -0.0913 | 80.7801
0.5 | 0.5058 | 0.00491 | -0.0906 | 103.0143
1 | 0.5557 | 0.00456 | -0.0894 | 121.864
1.5 | 0.6142 | 0.00444 | -0.0898 | 138.3333
2 | 0.6866 | 0.00453 | -0.0938 | 151.5673
2.5 | 0.7568 | 0.00463 | -0.0974 | 163.4557
3.5 | 0.8824 | 0.0048 | -0.1012 | 183.8333
4 | 0.9352 | 0.00485 | -0.1008 | 192.8247
4.5 | 0.9861 | 0.00502 | -0.1001 | 196.4343
5 | 1.0369 | 0.00524 | -0.0994 | 197.8817
5.5 | 1.0804 | 0.00594 | -0.0974 | 181.8855
6 | 1.106 | 0.00772 | -0.0925 | 143.2642
6.5 | 1.13 | 0.00942 | -0.0874 | 119.9575
7 | 1.1501 | 0.01104 | -0.0816 | 104.1757
7.5 | 1.1694 | 0.01221 | -0.0755 | 95.774
8 | 1.1927 | 0.01316 | -0.0704 | 90.6307
8.5 | 1.2196 | 0.0142 | -0.0664 | 85.8873
9 | 1.247 | 0.01545 | -0.063 | 80.712
9.5 | 1.2762 | 0.01681 | -0.0603 | 75.9191
10 | 1.3045 | 0.01837 | -0.0578 | 71.0125
10.5 | 1.3327 | 0.02006 | -0.0556 | 66.4357
11 | 1.3572 | 0.0221 | -0.0533 | 61.4118
11.5 | 1.3845 | 0.02401 | -0.0513 | 57.6635
12 | 1.4066 | 0.02633 | -0.0491 | 53.422
12.5 | 1.4268 | 0.02883 | -0.0469 | 49.4901
13 | 1.4462 | 0.03142 | -0.0447 | 46.028
13.5 | 1.4644 | 0.03418 | -0.0427 | 42.8438
14 | 1.4736 | 0.03784 | -0.0401 | 38.9429
14.5 | 1.4886 | 0.04109 | -0.0383 | 36.2278
15 | 1.504 | 0.04442 | -0.0367 | 33.8586
15.5 | 1.5161 | 0.04812 | -0.0352 | 31.5067
16 | 1.5251 | 0.05226 | -0.0338 | 29.1829
16.5 | 1.5329 | 0.05667 | -0.0327 | 27.0496
17 | 1.5354 | 0.06181 | -0.0317 | 24.8406
17.5 | 1.5333 | 0.06776 | -0.0312 | 22.6284
18 | 1.5068 | 0.0771 | -0.0312 | 19.5435
18.5 | 1.4943 | 0.08529 | -0.0322 | 17.5202
19 | 1.4903 | 0.0927 | -0.0338 | 16.0766
19.5 | 1.4873 | 0.10031 | -0.036 | 14.827
20 | 1.4691 | 0.11066 | -0.0397 | 13.2758

## 53. Re 2M Mach 0.25 (1)
BIGFOIL.COM POLAR EXPORT
GA 40A612
GA 40A612 |  |  |  | Cl Max: | 1.444 | at alpha= | 9.5 | deg
JavaFoil+Calcfoil stall+Eppler ext transition |  |  |  | L/D Max: | 201.411 | at alpha= | 5.5 | deg
Re: | 2000000 |  |  | Cd Min: | 0.00475 | at alpha= | 0.5 | deg
Mach: | 0.25 |  |  | Cl=0 at alpha= | -4.1071 | deg
|  |  |  | @ Cl=0.1, Cd= | 0.0073062
|  |  |  | @ Cl=0.4, Cd= | 0.0065965
|  |  |  | @ Cl=0.6, Cd= | 0.0047722
alpha (deg) | Cl | Cd | Cm | Cl/Cd
-13.5 | -0.054 | 0.09217 | -0.031 | -0.588
-13 | -0.051 | 0.08774 | -0.031 | -0.585
-12.5 | -0.049 | 0.08299 | -0.031 | -0.585
-12 | -0.046 | 0.07898 | -0.032 | -0.578
-11.5 | -0.122 | 0.07522 | -0.032 | -1.625
-11 | -0.158 | 0.0706 | -0.032 | -2.236
-10.5 | -0.186 | 0.06777 | -0.032 | -2.737
-10 | -0.207 | 0.06436 | -0.032 | -3.219
-9.5 | -0.223 | 0.06059 | -0.032 | -3.68
-9 | -0.233 | 0.0574 | -0.031 | -4.052
-8.5 | -0.236 | 0.05369 | -0.031 | -4.392
-8 | -0.232 | 0.0507 | -0.032 | -4.583
-7.5 | -0.222 | 0.04748 | -0.033 | -4.676
-7 | -0.205 | 0.04482 | -0.034 | -4.573
-6.5 | -0.182 | 0.04207 | -0.036 | -4.316
-6 | -0.152 | 0.03995 | -0.036 | -3.808
-5.5 | -0.118 | 0.03754 | -0.038 | -3.134
-5 | -0.079 | 0.03432 | -0.045 | -2.306
-4.5 | -0.044 | 0.00738 | -0.082 | -5.992
-4 | 0.012 | 0.00717 | -0.083 | 1.654
-3.5 | 0.071 | 0.00734 | -0.084 | 9.611
-3 | 0.131 | 0.00727 | -0.085 | 18.039
-2.5 | 0.193 | 0.00716 | -0.086 | 26.958
-2 | 0.255 | 0.00688 | -0.087 | 37.132
-1.5 | 0.318 | 0.00675 | -0.088 | 47.106
-1 | 0.381 | 0.00669 | -0.089 | 56.956
-0.5 | 0.444 | 0.00638 | -0.09 | 69.61
0 | 0.51 | 0.00638 | -0.091 | 79.937
0.5 | 0.572 | 0.00475 | -0.092 | 120.453
1 | 0.635 | 0.0048 | -0.093 | 132.167
1.5 | 0.697 | 0.00484 | -0.094 | 143.962
2 | 0.759 | 0.0049 | -0.095 | 154.819
2.5 | 0.821 | 0.00521 | -0.097 | 157.777
3 | 0.884 | 0.00528 | -0.098 | 167.382
3.5 | 0.946 | 0.00539 | -0.099 | 175.397
4 | 1.004 | 0.00556 | -0.1 | 180.391
4.5 | 1.064 | 0.00548 | -0.101 | 193.983
5 | 1.122 | 0.00561 | -0.101 | 199.795
5.5 | 1.178 | 0.00585 | -0.102 | 201.411
6 | 1.232 | 0.01279 | -0.103 | 96.26
6.5 | 1.283 | 0.01364 | -0.104 | 94.034
7 | 1.302 | 0.01513 | -0.103 | 86.004
7.5 | 1.341 | 0.01601 | -0.104 | 83.747
8 | 1.376 | 0.01695 | -0.104 | 81.162
8.5 | 1.405 | 0.01788 | -0.105 | 78.588
9 | 1.428 | 0.01909 | -0.106 | 74.803
9.5 | 1.444 | 0.02027 | -0.106 | 71.229
10 | 1.441 | 0.02152 | -0.107 | 66.986
10.5 | 1.422 | 0.02299 | -0.108 | 61.859
11 | 1.389 | 0.02455 | -0.108 | 56.578
11.5 | 1.341 | 0.02616 | -0.109 | 51.263
12 | 1.274 | 0.02881 | -0.109 | 44.221
12.5 | 1.195 | 0.03251 | -0.108 | 36.761
13 | 0.954 | 0.09071 | -0.063 | 10.522
13.5 | 0.871 | 0.09858 | -0.06 | 8.838
14 | 0.782 | 0.10763 | -0.056 | 7.261
14.5 | 0.687 | 0.11949 | -0.053 | 5.747

## 54. Re 2M Mach 0.25 (2)
BIGFOIL.COM POLAR EXPORT
GA 40A612
GA 40A612 |  |  |  | Cl Max: | 1.4687 | at alpha= | 15.5 | deg
XFOIL ncrit=9 |  |  |  | L/D Max: | 199.516 | at alpha= | 5 | deg
Re: | 2000000 |  |  | Cd Min: | 0.23326 | at alpha= | -20 | deg
Mach: | 0.25 |  |  | Cl=0 at alpha= | -4.1545 | deg
|  |  |  | @ Cl=0.1, Cd= | 0.0085991
|  |  |  | @ Cl=0.4, Cd= | 0.0068115
|  |  |  | @ Cl=0.6, Cd= | 0.0045908
alpha (deg) | Cl | Cd | Cm | Cl/Cd
-20 | -0.5397 | 0.23326 | 0.0092 | -2.3137
-19.5 | -0.522 | 0.22652 | 0.0051 | -2.3044
-19 | -0.5058 | 0.21975 | 0.0015 | -2.3017
-18.5 | -0.4887 | 0.21395 | -0.002 | -2.2842
-18 | -0.4714 | 0.20798 | -0.0056 | -2.2666
-17.5 | -0.4503 | 0.20118 | -0.0104 | -2.2383
-17 | -0.3806 | 0.18769 | -0.0321 | -2.0278
-16.5 | -0.3659 | 0.18152 | -0.0344 | -2.0158
-16 | -0.3499 | 0.17482 | -0.0376 | -2.0015
-15.5 | -0.3346 | 0.16766 | -0.0412 | -1.9957
-15 | -0.3191 | 0.16074 | -0.0447 | -1.9852
-14.5 | -0.3035 | 0.15387 | -0.0482 | -1.9724
-14 | -0.2877 | 0.14714 | -0.0516 | -1.9553
-13.5 | -0.2737 | 0.14006 | -0.0547 | -1.9542
-13 | -0.2578 | 0.13385 | -0.0578 | -1.926
-12 | -0.2274 | 0.12133 | -0.064 | -1.8742
-11.5 | -0.2135 | 0.11496 | -0.067 | -1.8572
-11 | -0.1999 | 0.10853 | -0.0701 | -1.8419
-10 | -0.1779 | 0.09471 | -0.0766 | -1.8784
-9.5 | -0.1698 | 0.08771 | -0.0797 | -1.9359
-9 | -0.1616 | 0.08099 | -0.0827 | -1.9953
-8.5 | -0.1649 | 0.07309 | -0.0859 | -2.2561
-8 | -0.1577 | 0.0678 | -0.0882 | -2.326
-7.5 | -0.1682 | 0.06149 | -0.0911 | -2.7354
-7 | -0.1653 | 0.05407 | -0.0971 | -3.0571
-6.5 | -0.1512 | 0.04658 | -0.1008 | -3.246
-6 | -0.1271 | 0.03976 | -0.1025 | -3.1967
-5.5 | -0.0919 | 0.03225 | -0.1023 | -2.8496
-5 | -0.055 | 0.02574 | -0.1011 | -2.1368
-4.5 | -0.0387 | 0.01078 | -0.0951 | -3.59
-4 | 0.0173 | 0.00989 | -0.0947 | 1.7492
-3.5 | 0.0734 | 0.00895 | -0.0943 | 8.2011
-3 | 0.1295 | 0.00821 | -0.0939 | 15.7734
-2.5 | 0.1858 | 0.00766 | -0.0936 | 24.2559
-2 | 0.2437 | 0.00733 | -0.0937 | 33.2469
-1.5 | 0.3021 | 0.00708 | -0.0939 | 42.6695
-1 | 0.3605 | 0.0069 | -0.0941 | 52.2464
-0.5 | 0.4185 | 0.00677 | -0.0944 | 61.8168
0 | 0.4717 | 0.00588 | -0.0942 | 80.2211
0.5 | 0.5228 | 0.00499 | -0.0934 | 104.7695
1 | 0.5741 | 0.00464 | -0.0921 | 123.7284
1.5 | 0.632 | 0.00453 | -0.092 | 139.5143
2 | 0.7068 | 0.00466 | -0.0961 | 151.6738
2.5 | 0.7807 | 0.00471 | -0.1 | 165.7537
3 | 0.8522 | 0.00477 | -0.1033 | 178.6583
3.5 | 0.9116 | 0.00489 | -0.104 | 186.4213
4 | 0.9658 | 0.00497 | -0.1034 | 194.326
4.5 | 1.0186 | 0.00513 | -0.1025 | 198.5575
5 | 1.0714 | 0.00537 | -0.1016 | 199.5158
5.5 | 1.1117 | 0.00631 | -0.0986 | 176.1807
6 | 1.1324 | 0.00828 | -0.0924 | 136.7633
6.5 | 1.15 | 0.0101 | -0.0857 | 113.8614
7 | 1.1573 | 0.01172 | -0.0771 | 98.7457
7.5 | 1.1699 | 0.01314 | -0.0699 | 89.0335
8 | 1.1947 | 0.01453 | -0.0655 | 82.223
8.5 | 1.2243 | 0.01597 | -0.0623 | 76.6625
9 | 1.2512 | 0.01778 | -0.0592 | 70.3712
9.5 | 1.283 | 0.01943 | -0.0568 | 66.0319
10 | 1.309 | 0.02155 | -0.0541 | 60.7425
10.5 | 1.3377 | 0.02357 | -0.0519 | 56.7543
11 | 1.3614 | 0.02598 | -0.0493 | 52.4018
11.5 | 1.3843 | 0.02849 | -0.0468 | 48.589
12 | 1.4007 | 0.03154 | -0.0439 | 44.4103
12.5 | 1.4197 | 0.03451 | -0.0414 | 41.1388
13 | 1.4349 | 0.03792 | -0.0389 | 37.8402
13.5 | 1.4441 | 0.04192 | -0.0363 | 34.449
14 | 1.4478 | 0.04661 | -0.0337 | 31.062
14.5 | 1.4602 | 0.05067 | -0.0318 | 28.8178
15 | 1.4668 | 0.05546 | -0.0301 | 26.4479
15.5 | 1.4687 | 0.06092 | -0.0287 | 24.1087
16 | 1.4672 | 0.06706 | -0.0277 | 21.8789
16.5 | 1.4608 | 0.07414 | -0.0275 | 19.7033
17 | 1.4497 | 0.08229 | -0.0282 | 17.617
17.5 | 1.4322 | 0.09188 | -0.03 | 15.5877
18 | 1.3985 | 0.10463 | -0.034 | 13.3661
18.5 | 1.3743 | 0.11685 | -0.039 | 11.7612
19 | 1.3384 | 0.13194 | -0.0466 | 10.144
19.5 | 1.3008 | 0.14849 | -0.0561 | 8.7602

## 55. Re 2M Mach 0.50 (1)
BIGFOIL.COM POLAR EXPORT
GA 40A612
GA 40A612 |  |  |  | Cl Max: | 1.366 | at alpha= | 7 | deg
JavaFoil+Calcfoil stall+Eppler ext transition |  |  |  | L/D Max: | 193.59 | at alpha= | 5.5 | deg
Re: | 2000000 |  |  | Cd Min: | 0.00509 | at alpha= | 0.5 | deg
Mach: | 0.5 |  |  | Cl=0 at alpha= | -4.1452 | deg
|  |  |  | @ Cl=0.1, Cd= | 0.01966
|  |  |  | @ Cl=0.4, Cd= | 0.0069052
|  |  |  | @ Cl=0.6, Cd= | 0.00597
alpha (deg) | Cl | Cd | Cm | Cl/Cd
-20 | -0.858 | 0.20556 | -0.034 | -4.175
-19.5 | -0.834 | 0.17132 | -0.035 | -4.867
-19 | -0.806 | 0.16812 | -0.035 | -4.793
-18.5 | -0.779 | 0.1639 | -0.035 | -4.754
-18 | -0.752 | 0.15523 | -0.034 | -4.847
-17.5 | -0.726 | 0.15154 | -0.034 | -4.789
-17 | -0.699 | 0.14666 | -0.035 | -4.769
-16.5 | -0.673 | 0.144 | -0.035 | -4.673
-16 | -0.646 | 0.13422 | -0.035 | -4.816
-15.5 | -0.62 | 0.13202 | -0.035 | -4.694
-15 | -0.593 | 0.12551 | -0.036 | -4.725
-14.5 | -0.566 | 0.12424 | -0.036 | -4.559
-14 | -0.541 | 0.11843 | -0.038 | -4.565
-13.5 | -0.512 | 0.11232 | -0.035 | -4.558
-13 | -0.485 | 0.10863 | -0.034 | -4.463
-12.5 | -0.458 | 0.10017 | -0.035 | -4.574
-12 | -0.431 | 0.09975 | -0.036 | -4.324
-11.5 | -0.404 | 0.09319 | -0.036 | -4.34
-11 | -0.377 | 0.09017 | -0.036 | -4.186
-10.5 | -0.35 | 0.08671 | -0.037 | -4.041
-10 | -0.323 | 0.08326 | -0.037 | -3.883
-9.5 | -0.296 | 0.08066 | -0.038 | -3.672
-9 | -0.269 | 0.07928 | -0.037 | -3.389
-8.5 | -0.241 | 0.06146 | -0.037 | -3.929
-8 | -0.214 | 0.05383 | -0.038 | -3.979
-7.5 | -0.187 | 0.04919 | -0.039 | -3.801
-7 | -0.16 | 0.04457 | -0.041 | -3.583
-6.5 | -0.132 | 0.04361 | -0.04 | -3.029
-6 | -0.105 | 0.04138 | -0.039 | -2.526
-5.5 | -0.077 | 0.04094 | -0.037 | -1.879
-5 | -0.049 | 0.03797 | -0.037 | -1.301
-4.5 | -0.022 | 0.03557 | -0.039 | -0.615
-4 | 0.009 | 0.03366 | -0.043 | 0.256
-3.5 | 0.059 | 0.03213 | -0.045 | 1.83
-3 | 0.141 | 0.00719 | -0.095 | 19.574
-2.5 | 0.211 | 0.00744 | -0.097 | 28.434
-2 | 0.228 | 0.02991 | -0.034 | 7.635
-1.5 | 0.354 | 0.00697 | -0.099 | 50.785
-1 | 0.425 | 0.00687 | -0.1 | 61.88
-0.5 | 0.497 | 0.00674 | -0.101 | 73.728
0 | 0.57 | 0.00663 | -0.102 | 86.006
0.5 | 0.64 | 0.00509 | -0.103 | 125.815
1 | 0.709 | 0.00515 | -0.105 | 137.688
1.5 | 0.779 | 0.0052 | -0.106 | 149.89
2 | 0.849 | 0.0053 | -0.107 | 160.222
2.5 | 0.918 | 0.00564 | -0.108 | 162.891
3 | 0.988 | 0.0058 | -0.109 | 170.473
3.5 | 1.058 | 0.00605 | -0.11 | 174.913
4 | 1.12 | 0.00629 | -0.111 | 177.933
4.5 | 1.185 | 0.0065 | -0.112 | 182.393
5 | 1.247 | 0.00644 | -0.113 | 193.576
5.5 | 1.304 | 0.00674 | -0.114 | 193.59
6 | 1.311 | 0.01723 | -0.112 | 76.108
6.5 | 1.346 | 0.01855 | -0.112 | 72.557
7 | 1.366 | 0.01991 | -0.113 | 68.613
7.5 | 1.358 | 0.02154 | -0.114 | 63.063
8 | 1.295 | 0.02329 | -0.114 | 55.619
8.5 | 0.831 | 0.02499 | -0.115 | 33.274
9 | 0.726 | 0.06256 | -0.053 | 11.606
9.5 | 0.753 | 0.06808 | -0.05 | 11.058
10 | 0.783 | 0.06699 | -0.059 | 11.686
10.5 | 0.809 | 0.07482 | -0.057 | 10.815
11 | 0.837 | 0.09192 | -0.058 | 9.1
11.5 | 0.864 | 0.0958 | -0.058 | 9.015
12 | 0.891 | 0.10264 | -0.058 | 8.678

## 56. Re 2M Mach 0.50 (2)
BIGFOIL.COM POLAR EXPORT
GA 40A612
GA 40A612 |  |  |  | Cl Max: | 1.3225 | at alpha= | 11 | deg
XFOIL ncrit=9 |  |  |  | L/D Max: | 204.105 | at alpha= | 4.5 | deg
Re: | 2000000 |  |  | Cd Min: | 0.16793 | at alpha= | 16 | deg
Mach: | 0.5 |  |  | Cl=0 at alpha= | -4.8313 | deg
|  |  |  | @ Cl=0.1, Cd= | 0.015995
|  |  |  | @ Cl=0.4, Cd= | 0.0073049
|  |  |  | @ Cl=0.6, Cd= | 0.0055541
alpha (deg) | Cl | Cd | Cm | Cl/Cd
-8.5 | -0.0871 | 0.08189 | -0.0924 | -1.0636
-8 | -0.0722 | 0.07631 | -0.0951 | -0.94614
-7.5 | -0.0613 | 0.0703 | -0.0979 | -0.87198
-7 | -0.0531 | 0.06355 | -0.1017 | -0.83556
-6.5 | -0.0531 | 0.05695 | -0.1052 | -0.9324
-6 | -0.0508 | 0.04994 | -0.1108 | -1.0172
-5.5 | -0.0356 | 0.04252 | -0.1148 | -0.83725
-5 | -0.011 | 0.03564 | -0.1165 | -0.30864
-4.5 | 0.0216 | 0.0291 | -0.1165 | 0.74227
-4 | 0.0561 | 0.02312 | -0.1154 | 2.4265
-3.5 | 0.1004 | 0.01593 | -0.1124 | 6.3026
-3 | 0.1564 | 0.01151 | -0.1101 | 13.5882
-2.5 | 0.217 | 0.00909 | -0.1083 | 23.8724
-2 | 0.279 | 0.00801 | -0.107 | 34.8315
-1.5 | 0.3449 | 0.00757 | -0.1066 | 45.5614
-1 | 0.4114 | 0.00725 | -0.1065 | 56.7448
-0.5 | 0.4782 | 0.00709 | -0.1067 | 67.4471
0 | 0.5434 | 0.0068 | -0.1068 | 79.9118
0.5 | 0.598 | 0.00557 | -0.1057 | 107.3609
1 | 0.6558 | 0.00511 | -0.1041 | 128.3366
1.5 | 0.7157 | 0.00497 | -0.1026 | 144.004
2 | 0.7988 | 0.00504 | -0.1063 | 158.4921
2.5 | 0.8868 | 0.0052 | -0.1112 | 170.5385
3 | 0.9702 | 0.00534 | -0.1149 | 181.6854
3.5 | 1.0399 | 0.00542 | -0.1154 | 191.8635
4 | 1.1022 | 0.00557 | -0.1141 | 197.8815
4.5 | 1.1634 | 0.0057 | -0.1124 | 204.1053
5 | 1.2211 | 0.00609 | -0.1099 | 200.509
5.5 | 1.2341 | 0.00805 | -0.1002 | 153.3043
6 | 1.2079 | 0.01049 | -0.0843 | 115.1478
6.5 | 1.1871 | 0.01412 | -0.0732 | 84.0722
7 | 1.1783 | 0.01853 | -0.0661 | 63.5888
7.5 | 1.1913 | 0.02196 | -0.0612 | 54.2486
8 | 1.2163 | 0.02478 | -0.0573 | 49.0839
8.5 | 1.2433 | 0.02758 | -0.0535 | 45.0798
9 | 1.2654 | 0.03078 | -0.0496 | 41.1111
9.5 | 1.2905 | 0.03401 | -0.0459 | 37.9447
10 | 1.308 | 0.0379 | -0.042 | 34.5119
10.5 | 1.3217 | 0.04226 | -0.0381 | 31.2754
11 | 1.3225 | 0.04776 | -0.0339 | 27.6905
11.5 | 1.3207 | 0.05363 | -0.0299 | 24.6261
12 | 1.3119 | 0.06034 | -0.026 | 21.7418
12.5 | 1.297 | 0.0683 | -0.0235 | 18.9898
13 | 1.2751 | 0.07802 | -0.0233 | 16.3432
13.5 | 1.2435 | 0.08994 | -0.0258 | 13.8259
14 | 1.2101 | 0.1034 | -0.0308 | 11.7031
14.5 | 1.1727 | 0.11892 | -0.0388 | 9.8613
15 | 1.1439 | 0.13451 | -0.0482 | 8.5042
15.5 | 1.119 | 0.15084 | -0.0586 | 7.4185
16 | 1.0959 | 0.16793 | -0.069 | 6.5259

## 57. Re 3M Mach 0.00 (1)
BIGFOIL.COM POLAR EXPORT
GA 40A612
GA 40A612 |  |  |  | Cl Max: | 1.472 | at alpha= | 10.5 | deg
JavaFoil+Calcfoil stall+Eppler ext transition |  |  |  | L/D Max: | 216.874 | at alpha= | 5.5 | deg
Re: | 3000000 |  |  | Cd Min: | 0.00442 | at alpha= | 0 | deg
Mach: | 0 |  |  | Cl=0 at alpha= | -4.1071 | deg
|  |  |  | @ Cl=0.1, Cd= | 0.0067317
|  |  |  | @ Cl=0.4, Cd= | 0.0060454
|  |  |  | @ Cl=0.6, Cd= | 0.0044447
alpha (deg) | Cl | Cd | Cm | Cl/Cd
-16.5 | -0.265 | 0.11752 | -0.029 | -2.257
-16 | -0.275 | 0.11216 | -0.029 | -2.45
-15.5 | -0.284 | 0.10881 | -0.029 | -2.61
-15 | -0.293 | 0.10389 | -0.029 | -2.822
-14.5 | -0.302 | 0.09723 | -0.03 | -3.107
-14 | -0.311 | 0.09227 | -0.03 | -3.365
-13.5 | -0.318 | 0.08805 | -0.03 | -3.613
-13 | -0.325 | 0.08405 | -0.031 | -3.866
-12.5 | -0.33 | 0.0793 | -0.031 | -4.166
-12 | -0.334 | 0.07626 | -0.031 | -4.383
-11.5 | -0.336 | 0.07263 | -0.031 | -4.63
-11 | -0.336 | 0.0679 | -0.032 | -4.954
-10.5 | -0.334 | 0.0653 | -0.032 | -5.112
-10 | -0.329 | 0.06126 | -0.032 | -5.363
-9.5 | -0.32 | 0.05812 | -0.033 | -5.505
-9 | -0.308 | 0.05465 | -0.033 | -5.636
-8.5 | -0.292 | 0.05136 | -0.034 | -5.693
-8 | -0.273 | 0.04796 | -0.035 | -5.694
-7.5 | -0.25 | 0.04595 | -0.035 | -5.432
-7 | -0.223 | 0.04263 | -0.038 | -5.225
-6.5 | -0.193 | 0.03843 | -0.044 | -5.024
-6 | -0.193 | 0.00688 | -0.077 | -28.072
-5.5 | -0.147 | 0.00686 | -0.078 | -21.401
-5 | -0.097 | 0.00724 | -0.079 | -13.36
-4.5 | -0.044 | 0.00685 | -0.08 | -6.393
-4 | 0.012 | 0.00676 | -0.081 | 1.723
-3.5 | 0.069 | 0.0068 | -0.082 | 10.147
-3 | 0.128 | 0.00667 | -0.083 | 19.147
-2.5 | 0.187 | 0.00644 | -0.084 | 29.099
-2 | 0.248 | 0.00639 | -0.085 | 38.795
-1.5 | 0.308 | 0.00626 | -0.086 | 49.259
-1 | 0.369 | 0.00602 | -0.087 | 61.342
-0.5 | 0.43 | 0.00607 | -0.088 | 70.865
0 | 0.494 | 0.00442 | -0.089 | 111.847
0.5 | 0.554 | 0.00446 | -0.09 | 124.34
1 | 0.614 | 0.00444 | -0.091 | 138.503
1.5 | 0.675 | 0.00448 | -0.092 | 150.569
2 | 0.735 | 0.00447 | -0.093 | 164.412
2.5 | 0.795 | 0.00473 | -0.093 | 168.164
3 | 0.856 | 0.00488 | -0.094 | 175.505
3.5 | 0.916 | 0.00499 | -0.095 | 183.608
4 | 0.972 | 0.00516 | -0.096 | 188.555
4.5 | 1.03 | 0.00513 | -0.097 | 201.05
5 | 1.087 | 0.00524 | -0.098 | 207.453
5.5 | 1.142 | 0.00527 | -0.099 | 216.874
6 | 1.196 | 0.00571 | -0.1 | 209.334
6.5 | 1.247 | 0.01184 | -0.101 | 105.321
7 | 1.296 | 0.01251 | -0.102 | 103.56
7.5 | 1.342 | 0.01309 | -0.103 | 102.496
8 | 1.384 | 0.01376 | -0.104 | 100.622
8.5 | 1.424 | 0.01432 | -0.105 | 99.393
9 | 1.427 | 0.01603 | -0.103 | 89.024
9.5 | 1.454 | 0.01699 | -0.104 | 85.559
10 | 1.468 | 0.018 | -0.105 | 81.539
10.5 | 1.472 | 0.01905 | -0.105 | 77.265
11 | 1.469 | 0.0201 | -0.106 | 73.075
11.5 | 1.457 | 0.0214 | -0.106 | 68.086
12 | 1.438 | 0.02282 | -0.107 | 63.003
12.5 | 1.411 | 0.02436 | -0.107 | 57.926
13 | 1.379 | 0.02601 | -0.108 | 53.01
13.5 | 1.34 | 0.02794 | -0.108 | 47.974
14 | 1.296 | 0.03025 | -0.109 | 42.85
14.5 | 1.247 | 0.033 | -0.109 | 37.8
15 | 1.19 | 0.03761 | -0.108 | 31.651
15.5 | 0.996 | 0.10611 | -0.072 | 9.389

## 58. Re 3M Mach 0.00 (2)
BIGFOIL.COM POLAR EXPORT
GA 40A612
GA 40A612 |  |  |  | Cl Max: | 1.6243 | at alpha= | 19.5 | deg
XFOIL ncrit=9 |  |  |  | L/D Max: | 215.889 | at alpha= | 4 | deg
Re: | 3000000 |  |  | Cd Min: | 0.08475 | at alpha= | 20 | deg
Mach: | 0 |  |  | Cl=0 at alpha= | -4.1287 | deg
|  |  |  | @ Cl=0.1, Cd= | 0.0070917
|  |  |  | @ Cl=0.4, Cd= | 0.0061019
|  |  |  | @ Cl=0.6, Cd= | 0.0040754
alpha (deg) | Cl | Cd | Cm | Cl/Cd
-7.5 | -0.3425 | 0.0176 | -0.0929 | -19.4602
-7 | -0.3062 | 0.01269 | -0.0908 | -24.1292
-6.5 | -0.2579 | 0.01077 | -0.0899 | -23.9461
-6 | -0.2043 | 0.01005 | -0.0899 | -20.3284
-5.5 | -0.1495 | 0.00961 | -0.09 | -15.5567
-5 | -0.0951 | 0.00908 | -0.09 | -10.4736
-4.5 | -0.0401 | 0.0086 | -0.09 | -4.6628
-4 | 0.0139 | 0.00799 | -0.0899 | 1.7397
-3.5 | 0.0674 | 0.00732 | -0.0897 | 9.2077
-3 | 0.1231 | 0.00693 | -0.0899 | 17.7633
-2.5 | 0.1793 | 0.0067 | -0.0901 | 26.7612
-2 | 0.2353 | 0.00649 | -0.0904 | 36.2558
-1.5 | 0.2916 | 0.00636 | -0.0907 | 45.8491
-1 | 0.3485 | 0.00622 | -0.0911 | 56.0289
-0.5 | 0.4052 | 0.00609 | -0.0915 | 66.5353
0 | 0.4588 | 0.00552 | -0.0916 | 83.1159
0.5 | 0.5094 | 0.00474 | -0.0913 | 107.4684
1 | 0.5615 | 0.00428 | -0.0909 | 131.1916
1.5 | 0.6123 | 0.00401 | -0.0899 | 152.6933
2 | 0.6668 | 0.00394 | -0.0897 | 169.2386
2.5 | 0.737 | 0.00403 | -0.0933 | 182.8784
3 | 0.8076 | 0.00407 | -0.097 | 198.4275
3.5 | 0.8732 | 0.00419 | -0.0997 | 208.401
4 | 0.9348 | 0.00433 | -0.1015 | 215.8891
4.5 | 0.9837 | 0.00462 | -0.1005 | 212.9221
5 | 1.0273 | 0.00527 | -0.0986 | 194.9336
5.5 | 1.0577 | 0.00674 | -0.0944 | 156.9288
6 | 1.09 | 0.00805 | -0.0907 | 135.4037
6.5 | 1.1186 | 0.00946 | -0.0864 | 118.2452
7 | 1.1509 | 0.01051 | -0.0828 | 109.5052
7.5 | 1.1861 | 0.01129 | -0.0797 | 105.0576
8 | 1.216 | 0.01195 | -0.0755 | 101.7573
8.5 | 1.2432 | 0.01272 | -0.071 | 97.7358
9 | 1.2743 | 0.01353 | -0.0677 | 94.1833
9.5 | 1.3032 | 0.01464 | -0.0645 | 89.0164
10 | 1.3346 | 0.0158 | -0.0622 | 84.4684
10.5 | 1.3637 | 0.0173 | -0.0599 | 78.8266
11 | 1.3945 | 0.01886 | -0.0582 | 73.9396
11.5 | 1.4213 | 0.02079 | -0.0563 | 68.3646
12 | 1.4502 | 0.02261 | -0.0547 | 64.1398
12.5 | 1.4734 | 0.02486 | -0.0528 | 59.2679
13 | 1.4944 | 0.02729 | -0.0507 | 54.76
13.5 | 1.5169 | 0.02957 | -0.0489 | 51.2986
14 | 1.5367 | 0.03212 | -0.047 | 47.8425
14.5 | 1.5538 | 0.03494 | -0.045 | 44.4705
15 | 1.5696 | 0.03797 | -0.0432 | 41.3379
15.5 | 1.577 | 0.04178 | -0.0409 | 37.7453
16 | 1.5869 | 0.04551 | -0.0392 | 34.8693
16.5 | 1.6007 | 0.04894 | -0.0378 | 32.7074
17 | 1.6116 | 0.05272 | -0.0365 | 30.569
17.5 | 1.6181 | 0.05699 | -0.0352 | 28.3927
18 | 1.6238 | 0.06146 | -0.0342 | 26.4204
18.5 | 1.6218 | 0.06695 | -0.0332 | 24.224
19 | 1.623 | 0.07226 | -0.0329 | 22.4606
19.5 | 1.6243 | 0.07787 | -0.033 | 20.8591
20 | 1.6179 | 0.08475 | -0.0337 | 19.0903

## 59. Re 3M Mach 0.10 (1)
BIGFOIL.COM POLAR EXPORT
GA 40A612
GA 40A612 |  |  |  | Cl Max: | 1.468 | at alpha= | 10.5 | deg
JavaFoil+Calcfoil stall+Eppler ext transition |  |  |  | L/D Max: | 217.923 | at alpha= | 5.5 | deg
Re: | 3000000 |  |  | Cd Min: | 0.00443 | at alpha= | 0 | deg
Mach: | 0.1 |  |  | Cl=0 at alpha= | -4.1071 | deg
|  |  |  | @ Cl=0.1, Cd= | 0.0067622
|  |  |  | @ Cl=0.4, Cd= | 0.006031
|  |  |  | @ Cl=0.6, Cd= | 0.00445
alpha (deg) | Cl | Cd | Cm | Cl/Cd
-16 | -0.235 | 0.1129 | -0.029 | -2.086
-15.5 | -0.246 | 0.10799 | -0.029 | -2.281
-15 | -0.257 | 0.1031 | -0.029 | -2.496
-14.5 | -0.268 | 0.09855 | -0.03 | -2.721
-14 | -0.279 | 0.09298 | -0.03 | -2.998
-13.5 | -0.289 | 0.08834 | -0.03 | -3.267
-13 | -0.298 | 0.08374 | -0.031 | -3.555
-12.5 | -0.306 | 0.08011 | -0.031 | -3.816
-12 | -0.312 | 0.07648 | -0.031 | -4.08
-11.5 | -0.317 | 0.0729 | -0.031 | -4.345
-11 | -0.319 | 0.06804 | -0.032 | -4.695
-10.5 | -0.319 | 0.06535 | -0.032 | -4.887
-10 | -0.316 | 0.06154 | -0.032 | -5.142
-9.5 | -0.31 | 0.05804 | -0.033 | -5.345
-9 | -0.3 | 0.05457 | -0.033 | -5.504
-8.5 | -0.287 | 0.05165 | -0.034 | -5.55
-8 | -0.269 | 0.04814 | -0.035 | -5.586
-7.5 | -0.247 | 0.04634 | -0.035 | -5.326
-7 | -0.221 | 0.04293 | -0.036 | -5.142
-6.5 | -0.192 | 0.03936 | -0.042 | -4.866
-6 | -0.193 | 0.00688 | -0.077 | -28.025
-5.5 | -0.147 | 0.00678 | -0.078 | -21.637
-5 | -0.097 | 0.00721 | -0.079 | -13.429
-4.5 | -0.044 | 0.00691 | -0.08 | -6.345
-4 | 0.012 | 0.00683 | -0.081 | 1.712
-3.5 | 0.069 | 0.00682 | -0.082 | 10.16
-3 | 0.128 | 0.00671 | -0.083 | 19.129
-2.5 | 0.188 | 0.00638 | -0.084 | 29.495
-2 | 0.249 | 0.0063 | -0.085 | 39.491
-1.5 | 0.31 | 0.0062 | -0.086 | 49.964
-1 | 0.371 | 0.00605 | -0.087 | 61.357
-0.5 | 0.432 | 0.00601 | -0.088 | 71.915
0 | 0.496 | 0.00443 | -0.089 | 112.026
0.5 | 0.557 | 0.00445 | -0.09 | 125.164
1 | 0.618 | 0.00445 | -0.091 | 138.75
1.5 | 0.678 | 0.00449 | -0.092 | 151.167
2 | 0.739 | 0.00449 | -0.093 | 164.513
2.5 | 0.799 | 0.00476 | -0.094 | 168.116
3 | 0.86 | 0.00487 | -0.095 | 176.522
3.5 | 0.921 | 0.00505 | -0.096 | 182.401
4 | 0.977 | 0.00521 | -0.097 | 187.589
4.5 | 1.036 | 0.00516 | -0.098 | 200.514
5 | 1.093 | 0.00528 | -0.099 | 206.863
5.5 | 1.148 | 0.00527 | -0.1 | 217.923
6 | 1.201 | 0.00576 | -0.101 | 208.436
6.5 | 1.253 | 0.01193 | -0.102 | 105.036
7 | 1.301 | 0.0126 | -0.103 | 103.252
7.5 | 1.347 | 0.01324 | -0.104 | 101.733
8 | 1.389 | 0.01387 | -0.104 | 100.167
8.5 | 1.398 | 0.01539 | -0.103 | 90.88
9 | 1.429 | 0.01629 | -0.104 | 87.68
9.5 | 1.454 | 0.01722 | -0.105 | 84.424
10 | 1.466 | 0.01827 | -0.105 | 80.247
10.5 | 1.468 | 0.01936 | -0.106 | 75.835
11 | 1.461 | 0.02044 | -0.106 | 71.489
11.5 | 1.446 | 0.02179 | -0.107 | 66.333
12 | 1.422 | 0.02325 | -0.107 | 61.144
12.5 | 1.39 | 0.02485 | -0.108 | 55.94
13 | 1.352 | 0.02655 | -0.108 | 50.933
13.5 | 1.307 | 0.02883 | -0.109 | 45.322
14 | 1.253 | 0.03217 | -0.109 | 38.954
14.5 | 1.2 | 0.03451 | -0.109 | 34.775
15 | 1.13 | 0.04169 | -0.107 | 27.098
15.5 | 0.947 | 0.10737 | -0.072 | 8.821

## 60. Re 3M Mach 0.10 (2)
BIGFOIL.COM POLAR EXPORT
GA 40A612
GA 40A612 |  |  |  | Cl Max: | 1.611 | at alpha= | 18 | deg
XFOIL ncrit=9 |  |  |  | L/D Max: | 216.184 | at alpha= | 4 | deg
Re: | 3000000 |  |  | Cd Min: | 0.0909 | at alpha= | 20 | deg
Mach: | 0.1 |  |  | Cl=0 at alpha= | -4.1321 | deg
|  |  |  | @ Cl=0.1, Cd= | 0.007135
|  |  |  | @ Cl=0.4, Cd= | 0.0061173
|  |  |  | @ Cl=0.6, Cd= | 0.0041045
alpha (deg) | Cl | Cd | Cm | Cl/Cd
-7 | -0.3028 | 0.01441 | -0.0925 | -21.0132
-6.5 | -0.2586 | 0.01126 | -0.0911 | -22.9663
-6 | -0.2053 | 0.01029 | -0.0908 | -19.9514
-5.5 | -0.1504 | 0.00979 | -0.0908 | -15.3626
-5 | -0.0957 | 0.0092 | -0.0907 | -10.4022
-4.5 | -0.0404 | 0.00868 | -0.0907 | -4.6544
-4 | 0.0145 | 0.00814 | -0.0907 | 1.7813
-3.5 | 0.0679 | 0.00737 | -0.0903 | 9.213
-3 | 0.1239 | 0.00696 | -0.0904 | 17.8017
-2.5 | 0.1804 | 0.00672 | -0.0907 | 26.8452
-2 | 0.2367 | 0.0065 | -0.0909 | 36.4154
-1.5 | 0.2934 | 0.00637 | -0.0912 | 46.0597
-1 | 0.3506 | 0.00623 | -0.0916 | 56.2761
-0.5 | 0.4076 | 0.0061 | -0.0921 | 66.8197
0 | 0.4617 | 0.00556 | -0.0921 | 83.0396
0.5 | 0.5124 | 0.00477 | -0.0918 | 107.4214
1 | 0.5649 | 0.00429 | -0.0914 | 131.6783
1.5 | 0.616 | 0.00402 | -0.0904 | 153.2338
2 | 0.6705 | 0.00396 | -0.0902 | 169.3182
2.5 | 0.7412 | 0.00404 | -0.0938 | 183.4653
3 | 0.8124 | 0.00408 | -0.0975 | 199.1176
3.5 | 0.8784 | 0.0042 | -0.1002 | 209.1429
4 | 0.9404 | 0.00435 | -0.102 | 216.1839
4.5 | 0.9897 | 0.00464 | -0.1009 | 213.2974
5 | 1.0331 | 0.00532 | -0.0989 | 194.1917
6 | 1.0947 | 0.00815 | -0.0907 | 134.319
6.5 | 1.123 | 0.00955 | -0.0863 | 117.5916
7 | 1.1548 | 0.0106 | -0.0825 | 108.9434
7.5 | 1.1889 | 0.0114 | -0.079 | 104.2895
8 | 1.2162 | 0.01208 | -0.0742 | 100.6788
8.5 | 1.2437 | 0.01293 | -0.0699 | 96.1872
9 | 1.2754 | 0.0138 | -0.0667 | 92.4203
9.5 | 1.3043 | 0.015 | -0.0636 | 86.9533
10 | 1.3366 | 0.01623 | -0.0614 | 82.3537
10.5 | 1.3658 | 0.01785 | -0.0592 | 76.5154
11 | 1.3965 | 0.0195 | -0.0575 | 71.6154
11.5 | 1.4238 | 0.02146 | -0.0556 | 66.3467
12 | 1.4514 | 0.02344 | -0.0539 | 61.9198
12.5 | 1.4727 | 0.02587 | -0.0516 | 56.9269
13 | 1.4947 | 0.02826 | -0.0496 | 52.891
13.5 | 1.5161 | 0.03069 | -0.0476 | 49.4005
14 | 1.5349 | 0.03341 | -0.0456 | 45.9413
14.5 | 1.551 | 0.03643 | -0.0436 | 42.5748
15 | 1.5639 | 0.03978 | -0.0416 | 39.3137
15.5 | 1.5699 | 0.04386 | -0.0393 | 35.7934
16 | 1.5823 | 0.04743 | -0.0376 | 33.3607
16.5 | 1.5941 | 0.05118 | -0.0362 | 31.1469
17 | 1.6026 | 0.05531 | -0.0349 | 28.9749
17.5 | 1.6072 | 0.05988 | -0.0335 | 26.8403
18 | 1.611 | 0.06476 | -0.0326 | 24.8765
18.5 | 1.6054 | 0.07087 | -0.0319 | 22.6527
19 | 1.6041 | 0.07682 | -0.0318 | 20.8813
19.5 | 1.6031 | 0.08306 | -0.0323 | 19.3005
20 | 1.5927 | 0.0909 | -0.0337 | 17.5215

## 61. Re 3M Mach 0.25 (1)
BIGFOIL.COM POLAR EXPORT
GA 40A612
GA 40A612 |  |  |  | Cl Max: | 1.45 | at alpha= | 9.5 | deg
JavaFoil+Calcfoil stall+Eppler ext transition |  |  |  | L/D Max: | 213.608 | at alpha= | 5.5 | deg
Re: | 3000000 |  |  | Cd Min: | 0.00446 | at alpha= | 1 | deg
Mach: | 0.25 |  |  | Cl=0 at alpha= | -4.1071 | deg
|  |  |  | @ Cl=0.1, Cd= | 0.0068162
|  |  |  | @ Cl=0.4, Cd= | 0.0061225
|  |  |  | @ Cl=0.6, Cd= | 0.0044822
alpha (deg) | Cl | Cd | Cm | Cl/Cd
-13.5 | -0.054 | 0.09039 | -0.031 | -0.6
-13 | -0.051 | 0.08503 | -0.032 | -0.604
-12.5 | -0.049 | 0.08121 | -0.032 | -0.598
-12 | -0.046 | 0.07684 | -0.033 | -0.595
-11.5 | -0.122 | 0.07314 | -0.033 | -1.673
-11 | -0.158 | 0.06903 | -0.033 | -2.289
-10.5 | -0.186 | 0.0659 | -0.033 | -2.819
-10 | -0.207 | 0.06207 | -0.034 | -3.341
-9.5 | -0.223 | 0.05891 | -0.033 | -3.789
-9 | -0.233 | 0.05601 | -0.033 | -4.158
-8.5 | -0.236 | 0.05211 | -0.034 | -4.533
-8 | -0.233 | 0.04918 | -0.035 | -4.731
-7.5 | -0.222 | 0.04675 | -0.036 | -4.758
-7 | -0.205 | 0.04373 | -0.036 | -4.694
-6.5 | -0.182 | 0.04112 | -0.037 | -4.421
-6 | -0.153 | 0.03838 | -0.041 | -3.979
-5.5 | -0.145 | 0.00672 | -0.08 | -21.592
-5 | -0.097 | 0.00705 | -0.081 | -13.741
-4.5 | -0.044 | 0.00694 | -0.082 | -6.381
-4 | 0.012 | 0.00671 | -0.083 | 1.767
-3.5 | 0.071 | 0.00685 | -0.084 | 10.308
-3 | 0.131 | 0.00678 | -0.085 | 19.354
-2.5 | 0.193 | 0.00667 | -0.086 | 28.923
-2 | 0.255 | 0.0064 | -0.087 | 39.921
-1.5 | 0.318 | 0.00628 | -0.088 | 50.665
-1 | 0.381 | 0.00621 | -0.089 | 61.314
-0.5 | 0.444 | 0.00592 | -0.09 | 75.004
0 | 0.51 | 0.00588 | -0.091 | 86.721
0.5 | 0.572 | 0.0045 | -0.092 | 127.244
1 | 0.635 | 0.00446 | -0.093 | 142.226
1.5 | 0.697 | 0.00452 | -0.095 | 154.227
2 | 0.759 | 0.00454 | -0.096 | 167.15
2.5 | 0.821 | 0.00485 | -0.097 | 169.302
3 | 0.884 | 0.00499 | -0.098 | 177.201
3.5 | 0.946 | 0.00514 | -0.099 | 184.191
4 | 1.004 | 0.00529 | -0.1 | 189.786
4.5 | 1.064 | 0.00527 | -0.101 | 201.912
5 | 1.122 | 0.00539 | -0.102 | 208.21
5.5 | 1.178 | 0.00551 | -0.102 | 213.608
6 | 1.232 | 0.01187 | -0.103 | 103.715
6.5 | 1.283 | 0.01264 | -0.104 | 101.45
7 | 1.33 | 0.01322 | -0.105 | 100.62
7.5 | 1.374 | 0.01388 | -0.106 | 98.999
8 | 1.381 | 0.01563 | -0.105 | 88.393
8.5 | 1.411 | 0.01647 | -0.106 | 85.634
9 | 1.434 | 0.01757 | -0.106 | 81.614
9.5 | 1.45 | 0.01865 | -0.107 | 77.761
10 | 1.448 | 0.01978 | -0.107 | 73.179
10.5 | 1.428 | 0.02112 | -0.108 | 67.615
11 | 1.394 | 0.02259 | -0.109 | 61.72
11.5 | 1.346 | 0.02419 | -0.109 | 55.638
12 | 1.283 | 0.02641 | -0.109 | 48.581
12.5 | 1.205 | 0.02918 | -0.11 | 41.313
13 | 1.112 | 0.03302 | -0.109 | 33.667
13.5 | 0.885 | 0.08831 | -0.074 | 10.026
14 | 0.785 | 0.10204 | -0.063 | 7.697
14.5 | 0.688 | 0.11387 | -0.056 | 6.039

## 62. Re 3M Mach 0.25 (2)
BIGFOIL.COM POLAR EXPORT
GA 40A612
GA 40A612 |  |  |  | Cl Max: | 1.5325 | at alpha= | 15.5 | deg
XFOIL ncrit=9 |  |  |  | L/D Max: | 219.345 | at alpha= | 4 | deg
Re: | 3000000 |  |  | Cd Min: | 0.2358 | at alpha= | -20 | deg
Mach: | 0.25 |  |  | Cl=0 at alpha= | -4.1368 | deg
|  |  |  | @ Cl=0.1, Cd= | 0.0074002
|  |  |  | @ Cl=0.4, Cd= | 0.0061893
|  |  |  | @ Cl=0.6, Cd= | 0.0042699
alpha (deg) | Cl | Cd | Cm | Cl/Cd
-20 | -0.5493 | 0.2358 | 0.0126 | -2.3295
-19.5 | -0.5306 | 0.22884 | 0.0086 | -2.3187
-18.5 | -0.4846 | 0.21368 | -0.0029 | -2.2679
-18 | -0.4107 | 0.1987 | -0.0267 | -2.0669
-17.5 | -0.4 | 0.19334 | -0.0279 | -2.0689
-17 | -0.3835 | 0.18674 | -0.0313 | -2.0537
-16.5 | -0.3692 | 0.17908 | -0.0349 | -2.0616
-16 | -0.3515 | 0.17317 | -0.0384 | -2.0298
-15.5 | -0.3334 | 0.16728 | -0.0419 | -1.9931
-15 | -0.3166 | 0.16062 | -0.0454 | -1.9711
-14.5 | -0.2994 | 0.15426 | -0.0489 | -1.9409
-14 | -0.2829 | 0.14704 | -0.0524 | -1.924
-13.5 | -0.2674 | 0.14024 | -0.0559 | -1.9067
-13 | -0.2529 | 0.13331 | -0.0592 | -1.8971
-12.5 | -0.2379 | 0.12666 | -0.0625 | -1.8783
-12 | -0.2244 | 0.11982 | -0.0657 | -1.8728
-11.5 | -0.2109 | 0.11315 | -0.0688 | -1.8639
-11 | -0.1986 | 0.10638 | -0.0719 | -1.8669
-10.5 | -0.1936 | 0.09846 | -0.0751 | -1.9663
-10 | -0.1819 | 0.09227 | -0.078 | -1.9714
-9.5 | -0.1684 | 0.087 | -0.0805 | -1.9356
-9 | -0.1564 | 0.08097 | -0.0835 | -1.9316
-8 | -0.1476 | 0.06775 | -0.0894 | -2.1786
-7.5 | -0.1588 | 0.06125 | -0.0922 | -2.5927
-7 | -0.1586 | 0.05309 | -0.0985 | -2.9874
-5.5 | -0.1497 | 0.01247 | -0.0962 | -12.0048
-5 | -0.0972 | 0.01034 | -0.0952 | -9.4004
-4.5 | -0.0414 | 0.0093 | -0.0947 | -4.4516
-4 | 0.0156 | 0.00869 | -0.0944 | 1.7952
-3.5 | 0.0709 | 0.00768 | -0.0938 | 9.2318
-3 | 0.1281 | 0.00713 | -0.0936 | 17.9663
-2.5 | 0.1861 | 0.00683 | -0.0937 | 27.2474
-2 | 0.2443 | 0.00659 | -0.0938 | 37.0713
-1.5 | 0.3033 | 0.0064 | -0.0941 | 47.3906
-1 | 0.3622 | 0.00626 | -0.0945 | 57.8594
-0.5 | 0.421 | 0.00615 | -0.0948 | 68.4553
0 | 0.4771 | 0.00573 | -0.0949 | 83.2635
0.5 | 0.5299 | 0.00484 | -0.0946 | 109.4835
1 | 0.5838 | 0.00435 | -0.0942 | 134.2069
1.5 | 0.6364 | 0.00409 | -0.0932 | 155.599
2 | 0.6919 | 0.00405 | -0.0927 | 170.8395
2.5 | 0.7644 | 0.0041 | -0.0962 | 186.439
3 | 0.8386 | 0.00416 | -0.1002 | 201.5865
3.5 | 0.9073 | 0.00427 | -0.1029 | 212.4824
4 | 0.9717 | 0.00443 | -0.1047 | 219.3454
4.5 | 1.0228 | 0.00472 | -0.1035 | 216.6949
5 | 1.0654 | 0.00552 | -0.1008 | 193.0072
5.5 | 1.0928 | 0.00715 | -0.0956 | 152.8392
6 | 1.1209 | 0.00862 | -0.0906 | 130.0348
6.5 | 1.1441 | 0.0101 | -0.0848 | 113.2772
7 | 1.1666 | 0.0112 | -0.0787 | 104.1607
7.5 | 1.1903 | 0.01211 | -0.0728 | 98.2907
8 | 1.2198 | 0.01312 | -0.0687 | 92.9726
8.5 | 1.2502 | 0.01437 | -0.0652 | 87.0007
9 | 1.2841 | 0.01567 | -0.0627 | 81.9464
9.5 | 1.3158 | 0.01733 | -0.0602 | 75.9261
10 | 1.3481 | 0.01908 | -0.0582 | 70.6551
10.5 | 1.3792 | 0.02102 | -0.0561 | 65.6137
11 | 1.4055 | 0.02333 | -0.0538 | 60.2443
11.5 | 1.4314 | 0.02565 | -0.0514 | 55.8051
12 | 1.451 | 0.02844 | -0.0487 | 51.0197
12.5 | 1.4704 | 0.03128 | -0.046 | 47.0077
13 | 1.4888 | 0.03432 | -0.0435 | 43.38
13.5 | 1.5063 | 0.03753 | -0.0411 | 40.1359
14 | 1.5199 | 0.04114 | -0.0386 | 36.9446
14.5 | 1.5257 | 0.04553 | -0.036 | 33.5098
15 | 1.5279 | 0.05034 | -0.0334 | 30.3516
15.5 | 1.5325 | 0.05517 | -0.0314 | 27.7778
16 | 1.5314 | 0.06065 | -0.0295 | 25.2498
16.5 | 1.5274 | 0.06676 | -0.0281 | 22.879
17 | 1.5181 | 0.07381 | -0.0274 | 20.5677
17.5 | 1.5078 | 0.08155 | -0.0276 | 18.4893
18 | 1.493 | 0.09041 | -0.029 | 16.5137
18.5 | 1.4658 | 0.10181 | -0.0322 | 14.3974
19 | 1.4404 | 0.11372 | -0.0368 | 12.6662
19.5 | 1.4195 | 0.12569 | -0.0424 | 11.2937
20 | 1.386 | 0.14047 | -0.0505 | 9.8669

## 63. Re 3M Mach 0.50 (1)
BIGFOIL.COM POLAR EXPORT
GA 40A612
GA 40A612 |  |  |  | Cl Max: | 1.371 | at alpha= | 7 | deg
JavaFoil+Calcfoil stall+Eppler ext transition |  |  |  | L/D Max: | 203.035 | at alpha= | 5 | deg
Re: | 3000000 |  |  | Cd Min: | 0.00473 | at alpha= | 0.5 | deg
Mach: | 0.5 |  |  | Cl=0 at alpha= | -4.1452 | deg
|  |  |  | @ Cl=0.1, Cd= | 0.006827
|  |  |  | @ Cl=0.4, Cd= | 0.0064399
|  |  |  | @ Cl=0.6, Cd= | 0.0055186
alpha (deg) | Cl | Cd | Cm | Cl/Cd
-20 | -0.86 | 0.19208 | -0.035 | -4.475
-19.5 | -0.835 | 0.16249 | -0.036 | -5.14
-19 | -0.808 | 0.15864 | -0.036 | -5.092
-18.5 | -0.78 | 0.15356 | -0.035 | -5.08
-18 | -0.753 | 0.14768 | -0.035 | -5.101
-17.5 | -0.727 | 0.14454 | -0.035 | -5.028
-17 | -0.7 | 0.13981 | -0.036 | -5.009
-16.5 | -0.674 | 0.13387 | -0.036 | -5.032
-16 | -0.647 | 0.127 | -0.036 | -5.096
-15.5 | -0.621 | 0.12417 | -0.036 | -4.997
-15 | -0.594 | 0.11938 | -0.037 | -4.974
-14.5 | -0.567 | 0.11841 | -0.037 | -4.789
-14 | -0.541 | 0.11475 | -0.038 | -4.714
-13.5 | -0.513 | 0.10916 | -0.037 | -4.698
-13 | -0.485 | 0.10374 | -0.035 | -4.676
-12.5 | -0.458 | 0.09551 | -0.036 | -4.801
-12 | -0.432 | 0.09208 | -0.036 | -4.688
-11.5 | -0.405 | 0.08784 | -0.037 | -4.607
-11 | -0.378 | 0.08489 | -0.037 | -4.449
-10.5 | -0.351 | 0.08144 | -0.038 | -4.306
-10 | -0.324 | 0.07946 | -0.038 | -4.072
-9.5 | -0.296 | 0.07561 | -0.039 | -3.919
-9 | -0.269 | 0.07376 | -0.038 | -3.646
-8.5 | -0.242 | 0.05785 | -0.038 | -4.175
-8 | -0.214 | 0.05215 | -0.039 | -4.11
-7.5 | -0.187 | 0.0485 | -0.04 | -3.857
-7 | -0.16 | 0.04395 | -0.044 | -3.641
-6.5 | -0.132 | 0.04244 | -0.042 | -3.116
-6 | -0.105 | 0.04091 | -0.041 | -2.558
-5.5 | -0.077 | 0.0396 | -0.039 | -1.944
-5 | -0.049 | 0.03723 | -0.038 | -1.328
-4.5 | -0.022 | 0.03464 | -0.042 | -0.633
-4 | 0.009 | 0.03202 | -0.05 | 0.271
-3.5 | 0.072 | 0.0069 | -0.094 | 10.495
-3 | 0.141 | 0.00672 | -0.095 | 20.942
-2.5 | 0.211 | 0.00694 | -0.097 | 30.472
-2 | 0.283 | 0.00667 | -0.098 | 42.421
-1.5 | 0.354 | 0.00655 | -0.099 | 54.084
-1 | 0.425 | 0.00638 | -0.1 | 66.637
-0.5 | 0.497 | 0.00622 | -0.101 | 79.829
0 | 0.57 | 0.00611 | -0.102 | 93.298
0.5 | 0.64 | 0.00473 | -0.103 | 135.235
1 | 0.709 | 0.00478 | -0.105 | 148.455
1.5 | 0.779 | 0.00482 | -0.106 | 161.674
2 | 0.849 | 0.00493 | -0.107 | 172.324
2.5 | 0.918 | 0.00534 | -0.108 | 171.921
3 | 0.988 | 0.00551 | -0.109 | 179.32
3.5 | 1.058 | 0.00571 | -0.11 | 185.117
4 | 1.12 | 0.00592 | -0.111 | 189.349
4.5 | 1.185 | 0.00614 | -0.112 | 192.933
5 | 1.247 | 0.00614 | -0.114 | 203.035
5.5 | 1.304 | 0.00662 | -0.115 | 196.849
6 | 1.316 | 0.01592 | -0.112 | 82.64
6.5 | 1.351 | 0.01714 | -0.113 | 78.83
7 | 1.371 | 0.01838 | -0.114 | 74.59
7.5 | 1.364 | 0.01988 | -0.114 | 68.579
8 | 1.3 | 0.02158 | -0.115 | 60.237
8.5 | 0.834 | 0.02313 | -0.116 | 36.056
9 | 0.73 | 0.05965 | -0.064 | 12.245
9.5 | 0.754 | 0.06395 | -0.054 | 11.786
10 | 0.925 | 0.02836 | -0.118 | 32.631
10.5 | 0.811 | 0.07221 | -0.062 | 11.232
11 | 0.837 | 0.08732 | -0.059 | 9.584
11.5 | 0.864 | 0.08998 | -0.059 | 9.603
12 | 0.891 | 0.0973 | -0.059 | 9.158

## 64. Re 3M Mach 0.50 (2)
BIGFOIL.COM POLAR EXPORT
GA 40A612
GA 40A612 |  |  |  | Cl Max: | 1.3766 | at alpha= | 11 | deg
XFOIL ncrit=9 |  |  |  | L/D Max: | 229.299 | at alpha= | 4 | deg
Re: | 3000000 |  |  | Cd Min: | 0.16057 | at alpha= | 16 | deg
Mach: | 0.5 |  |  | Cl=0 at alpha= | -99 | deg
|  |  |  | @ Cl=0.1, Cd= | 0.013755
|  |  |  | @ Cl=0.4, Cd= | 0.0065994
|  |  |  | @ Cl=0.6, Cd= | 0.0054422
alpha (deg) | Cl | Cd | Cm | Cl/Cd
-4.5 | 0.0144 | 0.02725 | -0.1171 | 0.52844
-4 | 0.0536 | 0.02069 | -0.1153 | 2.5906
-3.5 | 0.0985 | 0.01389 | -0.1121 | 7.0914
-3 | 0.1521 | 0.00906 | -0.1093 | 16.7881
-2.5 | 0.2152 | 0.00774 | -0.108 | 27.8036
-2 | 0.2804 | 0.00711 | -0.1072 | 39.4374
-1 | 0.4139 | 0.00654 | -0.107 | 63.2875
-0.5 | 0.4815 | 0.00641 | -0.1073 | 75.117
0 | 0.5485 | 0.00627 | -0.1076 | 87.4801
0.5 | 0.6076 | 0.00532 | -0.1071 | 114.2105
1 | 0.667 | 0.00476 | -0.1063 | 140.1261
1.5 | 0.7275 | 0.00448 | -0.1052 | 162.3884
2 | 0.7906 | 0.0044 | -0.1045 | 179.6818
2.5 | 0.8659 | 0.00445 | -0.1064 | 194.5843
3 | 0.9559 | 0.0046 | -0.1116 | 207.8043
3.5 | 1.0392 | 0.00468 | -0.115 | 222.0513
4 | 1.1121 | 0.00485 | -0.116 | 229.299
4.5 | 1.1703 | 0.0052 | -0.1138 | 225.0577
5 | 1.2027 | 0.00655 | -0.1072 | 183.6183
6 | 1.1859 | 0.01087 | -0.0814 | 109.0984
6.5 | 1.1816 | 0.0143 | -0.0731 | 82.6294
7 | 1.1958 | 0.01768 | -0.0682 | 67.6357
7.5 | 1.2248 | 0.0203 | -0.0646 | 60.335
8 | 1.258 | 0.02273 | -0.0613 | 55.3454
8.5 | 1.2873 | 0.02545 | -0.0577 | 50.5815
9 | 1.3138 | 0.02836 | -0.0538 | 46.3258
9.5 | 1.3412 | 0.03138 | -0.05 | 42.7406
10 | 1.3612 | 0.03507 | -0.0458 | 38.8138
10.5 | 1.3743 | 0.03938 | -0.0415 | 34.8984
11 | 1.3766 | 0.04461 | -0.0369 | 30.8586
11.5 | 1.3681 | 0.05071 | -0.032 | 26.9789
12 | 1.349 | 0.05774 | -0.0271 | 23.3634
12.5 | 1.3259 | 0.06575 | -0.0234 | 20.1658
13 | 1.298 | 0.07538 | -0.0222 | 17.2194
13.5 | 1.2654 | 0.08688 | -0.0239 | 14.5649
14 | 1.2327 | 0.09982 | -0.0283 | 12.3492
14.5 | 1.1988 | 0.11432 | -0.0353 | 10.4864
15 | 1.1721 | 0.12909 | -0.0439 | 9.0797
15.5 | 1.1488 | 0.14447 | -0.0536 | 7.9518
16 | 1.1277 | 0.16057 | -0.0638 | 7.0231

## 65. Re 4M Mach 0.00 (1)
BIGFOIL.COM POLAR EXPORT
GA 40A612
GA 40A612 |  |  |  | Cl Max: | 1.477 | at alpha= | 10.5 | deg
JavaFoil+Calcfoil stall+Eppler ext transition |  |  |  | L/D Max: | 209.002 | at alpha= | 5 | deg
Re: | 4000000 |  |  | Cd Min: | 0.00424 | at alpha= | 1 | deg
Mach: | 0 |  |  | Cl=0 at alpha= | -4.1071 | deg
|  |  |  | @ Cl=0.1, Cd= | 0.0063975
|  |  |  | @ Cl=0.4, Cd= | 0.0057544
|  |  |  | @ Cl=0.6, Cd= | 0.0042517
alpha (deg) | Cl | Cd | Cm | Cl/Cd
-16.5 | -0.266 | 0.11491 | -0.03 | -2.313
-16 | -0.275 | 0.10926 | -0.031 | -2.52
-15.5 | -0.284 | 0.10582 | -0.03 | -2.688
-15 | -0.294 | 0.10106 | -0.03 | -2.905
-14.5 | -0.303 | 0.09506 | -0.032 | -3.187
-14 | -0.311 | 0.09045 | -0.032 | -3.441
-13.5 | -0.319 | 0.08622 | -0.032 | -3.698
-13 | -0.325 | 0.08197 | -0.032 | -3.971
-12.5 | -0.331 | 0.0779 | -0.032 | -4.247
-12 | -0.334 | 0.07545 | -0.031 | -4.432
-11.5 | -0.337 | 0.07143 | -0.032 | -4.711
-11 | -0.337 | 0.06677 | -0.032 | -5.042
-10.5 | -0.334 | 0.06365 | -0.033 | -5.248
-10 | -0.329 | 0.06012 | -0.033 | -5.468
-9.5 | -0.32 | 0.05709 | -0.033 | -5.608
-9 | -0.308 | 0.05353 | -0.034 | -5.757
-8.5 | -0.293 | 0.05104 | -0.035 | -5.733
-8 | -0.274 | 0.04628 | -0.039 | -5.926
-7.5 | -0.251 | 0.04385 | -0.039 | -5.716
-7 | -0.225 | 0.0394 | -0.045 | -5.713
-6.5 | -0.236 | 0.00683 | -0.076 | -34.503
-6 | -0.193 | 0.00662 | -0.077 | -29.182
-5.5 | -0.147 | 0.00664 | -0.078 | -22.097
-5 | -0.097 | 0.00691 | -0.079 | -14.002
-4.5 | -0.044 | 0.00652 | -0.08 | -6.715
-4 | 0.012 | 0.00643 | -0.081 | 1.811
-3.5 | 0.069 | 0.00645 | -0.082 | 10.688
-3 | 0.128 | 0.00635 | -0.083 | 20.106
-2.5 | 0.187 | 0.00612 | -0.084 | 30.658
-2 | 0.248 | 0.00601 | -0.085 | 41.241
-1.5 | 0.308 | 0.00596 | -0.086 | 51.74
-1 | 0.369 | 0.00579 | -0.087 | 63.803
-0.5 | 0.43 | 0.00572 | -0.088 | 75.245
0 | 0.494 | 0.00446 | -0.089 | 110.615
0.5 | 0.554 | 0.00429 | -0.09 | 129.281
1 | 0.614 | 0.00424 | -0.091 | 144.952
1.5 | 0.675 | 0.00428 | -0.092 | 157.578
2 | 0.735 | 0.00438 | -0.093 | 167.682
2.5 | 0.795 | 0.00464 | -0.093 | 171.275
3 | 0.856 | 0.00473 | -0.094 | 181.019
3.5 | 0.916 | 0.00484 | -0.095 | 189.359
4 | 0.972 | 0.00495 | -0.096 | 196.367
4.5 | 1.03 | 0.00496 | -0.097 | 207.873
5 | 1.087 | 0.0052 | -0.098 | 209.002
5.5 | 1.142 | 0.00558 | -0.099 | 204.575
6 | 1.196 | 0.0063 | -0.1 | 189.72
6.5 | 1.247 | 0.01123 | -0.101 | 111.029
7 | 1.296 | 0.01187 | -0.102 | 109.137
7.5 | 1.342 | 0.01246 | -0.103 | 107.706
8 | 1.384 | 0.01304 | -0.104 | 106.183
8.5 | 1.424 | 0.01357 | -0.105 | 104.91
9 | 1.459 | 0.01483 | -0.106 | 98.342
9.5 | 1.458 | 0.01601 | -0.104 | 91.045
10 | 1.472 | 0.01695 | -0.105 | 86.857
10.5 | 1.477 | 0.01792 | -0.106 | 82.408
11 | 1.473 | 0.0189 | -0.106 | 77.963
11.5 | 1.462 | 0.02011 | -0.107 | 72.692
12 | 1.442 | 0.02142 | -0.107 | 67.331
12.5 | 1.416 | 0.02285 | -0.108 | 61.95
13 | 1.383 | 0.02447 | -0.108 | 56.501
13.5 | 1.344 | 0.02624 | -0.109 | 51.218
14 | 1.3 | 0.02834 | -0.109 | 45.875
14.5 | 1.252 | 0.03089 | -0.109 | 40.521
15 | 1.198 | 0.03443 | -0.109 | 34.799
15.5 | 1.131 | 0.04191 | -0.108 | 26.991

## 66. Re 4M Mach 0.00 (2)
BIGFOIL.COM POLAR EXPORT
GA 40A612
GA 40A612 |  |  |  | Cl Max: | 1.6797 | at alpha= | 18.5 | deg
XFOIL ncrit=9 |  |  |  | L/D Max: | 224.794 | at alpha= | 4 | deg
Re: | 4000000 |  |  | Cd Min: | 0.08099 | at alpha= | 20 | deg
Mach: | 0 |  |  | Cl=0 at alpha= | -4.1108 | deg
|  |  |  | @ Cl=0.1, Cd= | 0.0067404
|  |  |  | @ Cl=0.4, Cd= | 0.0057685
|  |  |  | @ Cl=0.6, Cd= | 0.0039946
alpha (deg) | Cl | Cd | Cm | Cl/Cd
-7 | -0.3111 | 0.01117 | -0.0901 | -27.8514
-6.5 | -0.2147 | 0.02412 | -0.0962 | -8.9013
-6 | -0.2088 | 0.00876 | -0.0891 | -23.8356
-5.5 | -0.1531 | 0.00844 | -0.0894 | -18.1398
-5 | -0.0981 | 0.00804 | -0.0895 | -12.2015
-4.5 | -0.0432 | 0.00762 | -0.0895 | -5.6693
-4 | 0.0123 | 0.00721 | -0.0896 | 1.706
-3.5 | 0.0679 | 0.00689 | -0.0898 | 9.8549
-3 | 0.1237 | 0.00663 | -0.09 | 18.6576
-2.5 | 0.1794 | 0.00627 | -0.0901 | 28.6124
-2 | 0.2361 | 0.00609 | -0.0905 | 38.7685
-1.5 | 0.2927 | 0.00594 | -0.0909 | 49.2761
-1 | 0.3494 | 0.00584 | -0.0913 | 59.8288
-0.5 | 0.406 | 0.00576 | -0.0917 | 70.4861
0 | 0.4616 | 0.00539 | -0.0921 | 85.6401
0.5 | 0.5139 | 0.00465 | -0.092 | 110.5161
1 | 0.567 | 0.0042 | -0.092 | 135
1.5 | 0.6184 | 0.00388 | -0.0913 | 159.3814
2 | 0.6716 | 0.00372 | -0.0909 | 180.5376
2.5 | 0.7261 | 0.0037 | -0.0908 | 196.2432
3 | 0.795 | 0.00375 | -0.0941 | 212
3.5 | 0.8652 | 0.00385 | -0.0978 | 224.7273
4 | 0.9284 | 0.00413 | -0.1001 | 224.7942
4.5 | 0.9802 | 0.00477 | -0.1 | 205.4927
5 | 1.0174 | 0.00581 | -0.097 | 175.1119
5.5 | 1.0511 | 0.00704 | -0.0934 | 149.304
6 | 1.086 | 0.00817 | -0.0901 | 132.9253
6.5 | 1.1195 | 0.00928 | -0.0866 | 120.6358
7 | 1.157 | 0.0101 | -0.0839 | 114.5545
7.5 | 1.1959 | 0.01075 | -0.0814 | 111.2465
8 | 1.2329 | 0.01134 | -0.0785 | 108.7213
8.5 | 1.2631 | 0.0119 | -0.0743 | 106.1429
9 | 1.292 | 0.01267 | -0.0704 | 101.9732
9.5 | 1.3234 | 0.01354 | -0.0673 | 97.74
10 | 1.3546 | 0.01464 | -0.0647 | 92.5273
10.5 | 1.3875 | 0.01589 | -0.0628 | 87.3191
11 | 1.4188 | 0.01746 | -0.0611 | 81.26
11.5 | 1.4507 | 0.01906 | -0.0598 | 76.1123
12 | 1.477 | 0.02109 | -0.0579 | 70.0332
12.5 | 1.5054 | 0.02293 | -0.0564 | 65.652
13 | 1.5303 | 0.025 | -0.0546 | 61.212
13.5 | 1.5522 | 0.02732 | -0.0526 | 56.8155
14 | 1.5696 | 0.02997 | -0.0503 | 52.3724
14.5 | 1.5852 | 0.03286 | -0.0481 | 48.241
15 | 1.6054 | 0.03547 | -0.0465 | 45.2608
15.5 | 1.6233 | 0.03834 | -0.0449 | 42.3396
16 | 1.6382 | 0.04152 | -0.0433 | 39.4557
16.5 | 1.6527 | 0.04484 | -0.0419 | 36.8577
17 | 1.6642 | 0.04847 | -0.0404 | 34.3346
17.5 | 1.6731 | 0.05244 | -0.039 | 31.905
18 | 1.6787 | 0.05678 | -0.0377 | 29.565
18.5 | 1.6797 | 0.06164 | -0.0364 | 27.2502
19 | 1.6723 | 0.06746 | -0.0351 | 24.7895
19.5 | 1.6539 | 0.07461 | -0.0337 | 22.1673
20 | 1.6472 | 0.08099 | -0.0336 | 20.3383

## 67. Re 4M Mach 0.10 (1)
BIGFOIL.COM POLAR EXPORT
GA 40A612
GA 40A612 |  |  |  | Cl Max: | 1.473 | at alpha= | 10.5 | deg
JavaFoil+Calcfoil stall+Eppler ext transition |  |  |  | L/D Max: | 209.331 | at alpha= | 4.5 | deg
Re: | 4000000 |  |  | Cd Min: | 0.00426 | at alpha= | 0.5 | deg
Mach: | 0.1 |  |  | Cl=0 at alpha= | -4.1071 | deg
|  |  |  | @ Cl=0.1, Cd= | 0.0064175
|  |  |  | @ Cl=0.4, Cd= | 0.0057294
|  |  |  | @ Cl=0.6, Cd= | 0.0042812
alpha (deg) | Cl | Cd | Cm | Cl/Cd
-16 | -0.236 | 0.11037 | -0.031 | -2.138
-15.5 | -0.247 | 0.10544 | -0.031 | -2.341
-15 | -0.258 | 0.10074 | -0.031 | -2.56
-14.5 | -0.269 | 0.09682 | -0.031 | -2.774
-14 | -0.279 | 0.09075 | -0.032 | -3.078
-13.5 | -0.289 | 0.08642 | -0.032 | -3.346
-13 | -0.298 | 0.08217 | -0.033 | -3.63
-12.5 | -0.306 | 0.07812 | -0.032 | -3.918
-12 | -0.312 | 0.07522 | -0.032 | -4.151
-11.5 | -0.317 | 0.07144 | -0.032 | -4.437
-11 | -0.32 | 0.06695 | -0.033 | -4.774
-10.5 | -0.32 | 0.06406 | -0.033 | -4.989
-10 | -0.317 | 0.0604 | -0.033 | -5.243
-9.5 | -0.31 | 0.05711 | -0.033 | -5.435
-9 | -0.301 | 0.05377 | -0.034 | -5.59
-8.5 | -0.287 | 0.05111 | -0.035 | -5.612
-8 | -0.27 | 0.04674 | -0.038 | -5.773
-7.5 | -0.248 | 0.04438 | -0.038 | -5.578
-7 | -0.222 | 0.04091 | -0.042 | -5.432
-6.5 | -0.235 | 0.00683 | -0.076 | -34.342
-6 | -0.193 | 0.00665 | -0.077 | -28.988
-5.5 | -0.147 | 0.00647 | -0.078 | -22.668
-5 | -0.097 | 0.00693 | -0.079 | -13.984
-4.5 | -0.044 | 0.00653 | -0.08 | -6.716
-4 | 0.012 | 0.00649 | -0.081 | 1.8
-3.5 | 0.069 | 0.00647 | -0.082 | 10.703
-3 | 0.128 | 0.00637 | -0.083 | 20.143
-2.5 | 0.188 | 0.00614 | -0.084 | 30.657
-2 | 0.249 | 0.00603 | -0.085 | 41.259
-1.5 | 0.31 | 0.00596 | -0.086 | 51.961
-1 | 0.371 | 0.00572 | -0.087 | 64.82
-0.5 | 0.433 | 0.00574 | -0.088 | 75.344
0 | 0.496 | 0.00448 | -0.089 | 110.851
0.5 | 0.557 | 0.00426 | -0.09 | 130.732
1 | 0.618 | 0.00429 | -0.091 | 144.095
1.5 | 0.678 | 0.0043 | -0.092 | 157.73
2 | 0.739 | 0.0044 | -0.093 | 168.005
2.5 | 0.799 | 0.00463 | -0.094 | 172.612
3 | 0.86 | 0.00475 | -0.095 | 181.179
3.5 | 0.921 | 0.00486 | -0.096 | 189.555
4 | 0.977 | 0.00497 | -0.097 | 196.478
4.5 | 1.036 | 0.00495 | -0.098 | 209.331
5 | 1.093 | 0.00525 | -0.099 | 208.226
5.5 | 1.148 | 0.00563 | -0.1 | 204.016
6 | 1.201 | 0.00638 | -0.101 | 188.404
6.5 | 1.253 | 0.01133 | -0.102 | 110.585
7 | 1.301 | 0.01199 | -0.103 | 108.498
7.5 | 1.347 | 0.01256 | -0.104 | 107.27
8 | 1.389 | 0.01314 | -0.104 | 105.68
8.5 | 1.428 | 0.01375 | -0.105 | 103.834
9 | 1.462 | 0.01443 | -0.106 | 101.279
9.5 | 1.459 | 0.01623 | -0.105 | 89.843
10 | 1.471 | 0.01721 | -0.105 | 85.475
10.5 | 1.473 | 0.01821 | -0.106 | 80.872
11 | 1.466 | 0.01922 | -0.107 | 76.277
11.5 | 1.45 | 0.02047 | -0.107 | 70.826
12 | 1.426 | 0.02182 | -0.108 | 65.351
12.5 | 1.394 | 0.02334 | -0.108 | 59.744
13 | 1.356 | 0.02497 | -0.109 | 54.291
13.5 | 1.311 | 0.02708 | -0.109 | 48.408
14 | 1.258 | 0.03007 | -0.109 | 41.83
14.5 | 1.205 | 0.03211 | -0.11 | 37.531
15 | 1.143 | 0.03641 | -0.109 | 31.404
15.5 | 1.073 | 0.04355 | -0.108 | 24.645

## 68. Re 4M Mach 0.10 (2)
BIGFOIL.COM POLAR EXPORT
GA 40A612
GA 40A612 |  |  |  | Cl Max: | 1.6648 | at alpha= | 18 | deg
XFOIL ncrit=9 |  |  |  | L/D Max: | 225.628 | at alpha= | 4 | deg
Re: | 4000000 |  |  | Cd Min: | 0.2322 | at alpha= | -20 | deg
Mach: | 0.1 |  |  | Cl=0 at alpha= | -4.1102 | deg
|  |  |  | @ Cl=0.1, Cd= | 0.0067831
|  |  |  | @ Cl=0.4, Cd= | 0.0057749
|  |  |  | @ Cl=0.6, Cd= | 0.0040314
alpha (deg) | Cl | Cd | Cm | Cl/Cd
-20 | -0.5508 | 0.2322 | 0.0142 | -2.3721
-19 | -0.5034 | 0.21837 | 0.0024 | -2.3053
-18.5 | -0.4301 | 0.20383 | -0.021 | -2.1101
-18 | -0.4118 | 0.19698 | -0.0251 | -2.0906
-17.5 | -0.3959 | 0.19077 | -0.0284 | -2.0753
-17 | -0.3798 | 0.18419 | -0.0319 | -2.062
-16.5 | -0.3639 | 0.17744 | -0.0354 | -2.0508
-16 | -0.3484 | 0.17048 | -0.0389 | -2.0436
-15.5 | -0.3357 | 0.16293 | -0.0426 | -2.0604
-15 | -0.32 | 0.15644 | -0.046 | -2.0455
-14.5 | -0.3032 | 0.1505 | -0.0494 | -2.0146
-14 | -0.2865 | 0.14456 | -0.0527 | -1.9819
-13.5 | -0.2713 | 0.13812 | -0.0559 | -1.9642
-13 | -0.2564 | 0.13115 | -0.0591 | -1.955
-12.5 | -0.2425 | 0.12456 | -0.0623 | -1.9469
-12 | -0.23 | 0.11767 | -0.0655 | -1.9546
-11.5 | -0.2174 | 0.11107 | -0.0686 | -1.9573
-11 | -0.2063 | 0.10437 | -0.0715 | -1.9766
-10.5 | -0.1973 | 0.0973 | -0.0746 | -2.0277
-10 | -0.1883 | 0.09077 | -0.0774 | -2.0745
-9.5 | -0.1936 | 0.08182 | -0.081 | -2.3662
-9 | -0.1832 | 0.07669 | -0.0834 | -2.3888
-8.5 | -0.1853 | 0.06951 | -0.0865 | -2.6658
-7.5 | -0.3533 | 0.01549 | -0.093 | -22.8083
-7 | -0.3111 | 0.01196 | -0.0914 | -26.0117
-6.5 | -0.259 | 0.0108 | -0.091 | -23.9815
-6 | -0.21 | 0.00893 | -0.09 | -23.5162
-5.5 | -0.1542 | 0.00855 | -0.0901 | -18.0351
-5 | -0.0988 | 0.00814 | -0.0902 | -12.1376
-4.5 | -0.0435 | 0.00769 | -0.0902 | -5.6567
-4 | 0.0123 | 0.00727 | -0.0903 | 1.6919
-3.5 | 0.0683 | 0.00693 | -0.0904 | 9.8557
-3 | 0.1244 | 0.00667 | -0.0906 | 18.6507
-2.5 | 0.1805 | 0.00628 | -0.0907 | 28.742
-2 | 0.2376 | 0.0061 | -0.0911 | 38.9508
-1.5 | 0.2945 | 0.00595 | -0.0914 | 49.4958
-1 | 0.3514 | 0.00586 | -0.0918 | 59.9659
-0.5 | 0.4085 | 0.00576 | -0.0923 | 70.9201
0 | 0.4645 | 0.00542 | -0.0926 | 85.7011
0.5 | 0.5171 | 0.00467 | -0.0925 | 110.7281
1 | 0.5704 | 0.00422 | -0.0925 | 135.1659
1.5 | 0.6222 | 0.00389 | -0.0918 | 159.9486
2 | 0.6757 | 0.00373 | -0.0914 | 181.1528
2.5 | 0.7304 | 0.00371 | -0.0913 | 196.8733
3 | 0.7997 | 0.00376 | -0.0946 | 212.6862
3.5 | 0.8704 | 0.00386 | -0.0983 | 225.4922
4 | 0.9341 | 0.00414 | -0.1006 | 225.628
4.5 | 0.986 | 0.00479 | -0.1004 | 205.8455
5 | 1.0231 | 0.00585 | -0.0973 | 174.8889
5.5 | 1.0564 | 0.0071 | -0.0936 | 148.7887
6 | 1.0908 | 0.00825 | -0.0901 | 132.2182
6.5 | 1.1238 | 0.00938 | -0.0865 | 119.8081
7 | 1.161 | 0.0102 | -0.0836 | 113.8235
7.5 | 1.1998 | 0.01084 | -0.0809 | 110.6827
8 | 1.2332 | 0.01145 | -0.0772 | 107.7031
8.5 | 1.2638 | 0.01205 | -0.0731 | 104.8797
9 | 1.2931 | 0.0129 | -0.0692 | 100.2403
9.5 | 1.3256 | 0.01383 | -0.0664 | 95.8496
10 | 1.3569 | 0.01505 | -0.0639 | 90.1595
10.5 | 1.3908 | 0.01637 | -0.0622 | 84.9603
11 | 1.4226 | 0.01801 | -0.0606 | 78.9895
11.5 | 1.4534 | 0.01975 | -0.0591 | 73.5899
12 | 1.4796 | 0.02181 | -0.0571 | 67.8404
12.5 | 1.5069 | 0.02378 | -0.0554 | 63.3684
13 | 1.5309 | 0.02597 | -0.0534 | 58.9488
13.5 | 1.5513 | 0.02844 | -0.0512 | 54.5464
14 | 1.5665 | 0.03137 | -0.0488 | 49.9362
14.5 | 1.5839 | 0.03421 | -0.0467 | 46.2993
15 | 1.6037 | 0.03698 | -0.0451 | 43.3667
15.5 | 1.6202 | 0.04006 | -0.0434 | 40.4443
16 | 1.634 | 0.04346 | -0.0417 | 37.5978
16.5 | 1.6469 | 0.04702 | -0.0401 | 35.0255
17 | 1.6566 | 0.05094 | -0.0386 | 32.5206
17.5 | 1.6635 | 0.05523 | -0.0372 | 30.1195
18 | 1.6648 | 0.06007 | -0.0357 | 27.7143
18.5 | 1.663 | 0.06538 | -0.0344 | 25.4359
19 | 1.6476 | 0.07216 | -0.033 | 22.8326
19.5 | 1.6353 | 0.0791 | -0.0324 | 20.6738
20 | 1.6255 | 0.08627 | -0.0329 | 18.842

## 69. Re 4M Mach 0.25 (1)
BIGFOIL.COM POLAR EXPORT
GA 40A612
GA 40A612 |  |  |  | Cl Max: | 1.455 | at alpha= | 9.5 | deg
JavaFoil+Calcfoil stall+Eppler ext transition |  |  |  | L/D Max: | 209.675 | at alpha= | 4.5 | deg
Re: | 4000000 |  |  | Cd Min: | 0.00428 | at alpha= | 0.5 | deg
Mach: | 0.25 |  |  | Cl=0 at alpha= | -4.1071 | deg
|  |  |  | @ Cl=0.1, Cd= | 0.006493
|  |  |  | @ Cl=0.4, Cd= | 0.0058898
|  |  |  | @ Cl=0.6, Cd= | 0.0042933
alpha (deg) | Cl | Cd | Cm | Cl/Cd
-13.5 | -0.054 | 0.08834 | -0.033 | -0.615
-13 | -0.051 | 0.08368 | -0.033 | -0.615
-12.5 | -0.049 | 0.07918 | -0.033 | -0.614
-12 | -0.046 | 0.07507 | -0.034 | -0.61
-11.5 | -0.122 | 0.07149 | -0.033 | -1.712
-11 | -0.158 | 0.06777 | -0.034 | -2.333
-10.5 | -0.186 | 0.06458 | -0.034 | -2.878
-10 | -0.208 | 0.06109 | -0.034 | -3.397
-9.5 | -0.223 | 0.05821 | -0.034 | -3.836
-9 | -0.233 | 0.05515 | -0.034 | -4.225
-8.5 | -0.236 | 0.05204 | -0.035 | -4.542
-8 | -0.233 | 0.04907 | -0.036 | -4.745
-7.5 | -0.223 | 0.04601 | -0.037 | -4.838
-7 | -0.205 | 0.04317 | -0.037 | -4.759
-6.5 | -0.182 | 0.04006 | -0.041 | -4.553
-6 | -0.188 | 0.00665 | -0.079 | -28.235
-5.5 | -0.145 | 0.00645 | -0.08 | -22.483
-5 | -0.097 | 0.0068 | -0.081 | -14.241
-4.5 | -0.044 | 0.00657 | -0.082 | -6.736
-4 | 0.012 | 0.00646 | -0.083 | 1.836
-3.5 | 0.071 | 0.00658 | -0.084 | 10.736
-3 | 0.131 | 0.0064 | -0.085 | 20.505
-2.5 | 0.193 | 0.00629 | -0.086 | 30.655
-2 | 0.255 | 0.00603 | -0.087 | 42.343
-1.5 | 0.318 | 0.00592 | -0.088 | 53.738
-1 | 0.381 | 0.00592 | -0.089 | 64.389
-0.5 | 0.444 | 0.00582 | -0.09 | 76.357
0 | 0.51 | 0.00553 | -0.091 | 92.22
0.5 | 0.572 | 0.00428 | -0.092 | 133.675
1 | 0.635 | 0.00431 | -0.093 | 147.146
1.5 | 0.697 | 0.00434 | -0.095 | 160.676
2 | 0.759 | 0.00445 | -0.096 | 170.788
2.5 | 0.821 | 0.00475 | -0.097 | 173.021
3 | 0.884 | 0.00487 | -0.098 | 181.368
3.5 | 0.946 | 0.00499 | -0.099 | 189.445
4 | 1.004 | 0.00508 | -0.1 | 197.5
4.5 | 1.064 | 0.00507 | -0.101 | 209.675
5 | 1.122 | 0.00537 | -0.102 | 208.699
5.5 | 1.178 | 0.00576 | -0.103 | 204.304
6 | 1.232 | 0.01136 | -0.104 | 108.388
6.5 | 1.283 | 0.01204 | -0.104 | 106.547
7 | 1.33 | 0.01254 | -0.105 | 106.034
7.5 | 1.374 | 0.01316 | -0.106 | 104.348
8 | 1.413 | 0.01388 | -0.107 | 101.808
8.5 | 1.415 | 0.01555 | -0.106 | 90.997
9 | 1.438 | 0.01657 | -0.107 | 86.802
9.5 | 1.455 | 0.01757 | -0.107 | 82.795
10 | 1.452 | 0.01862 | -0.108 | 77.964
10.5 | 1.432 | 0.01987 | -0.108 | 72.075
11 | 1.399 | 0.02125 | -0.109 | 65.817
11.5 | 1.35 | 0.02277 | -0.11 | 59.305
12 | 1.287 | 0.02488 | -0.11 | 51.724
12.5 | 1.21 | 0.02734 | -0.11 | 44.242
13 | 1.118 | 0.03041 | -0.11 | 36.779
13.5 | 1.015 | 0.03449 | -0.11 | 29.424
14 | 0.791 | 0.09644 | -0.07 | 8.202
14.5 | 0.688 | 0.11138 | -0.058 | 6.179

## 70. Re 4M Mach 0.25 (2)
BIGFOIL.COM POLAR EXPORT
GA 40A612
GA 40A612 |  |  |  | Cl Max: | 1.5927 | at alpha= | 16 | deg
XFOIL ncrit=9 |  |  |  | L/D Max: | 229.929 | at alpha= | 4 | deg
Re: | 4000000 |  |  | Cd Min: | 0.23546 | at alpha= | -20 | deg
Mach: | 0.25 |  |  | Cl=0 at alpha= | -4.113 | deg
|  |  |  | @ Cl=0.1, Cd= | 0.0069878
|  |  |  | @ Cl=0.4, Cd= | 0.0058353
|  |  |  | @ Cl=0.6, Cd= | 0.0042331
alpha (deg) | Cl | Cd | Cm | Cl/Cd
-20 | -0.5558 | 0.23546 | 0.0144 | -2.3605
-19.5 | -0.5485 | 0.23078 | 0.0143 | -2.3767
-19 | -0.4707 | 0.21603 | -0.0103 | -2.1789
-18.5 | -0.4326 | 0.20673 | -0.0211 | -2.0926
-18 | -0.4164 | 0.2001 | -0.0244 | -2.081
-17.5 | -0.3989 | 0.19365 | -0.028 | -2.0599
-17 | -0.3815 | 0.18693 | -0.0317 | -2.0409
-16.5 | -0.3646 | 0.18011 | -0.0354 | -2.0243
-15.5 | -0.3341 | 0.16531 | -0.0428 | -2.0211
-15 | -0.3175 | 0.15869 | -0.0464 | -2.0008
-14.5 | -0.2997 | 0.15272 | -0.0499 | -1.9624
-14 | -0.2818 | 0.14679 | -0.0532 | -1.9197
-13.5 | -0.2653 | 0.14017 | -0.0566 | -1.8927
-13 | -0.2497 | 0.13319 | -0.06 | -1.8748
-12.5 | -0.2347 | 0.12653 | -0.0633 | -1.8549
-12 | -0.221 | 0.11965 | -0.0665 | -1.8471
-11.5 | -0.2074 | 0.11303 | -0.0697 | -1.8349
-11 | -0.1947 | 0.10631 | -0.0728 | -1.8314
-10.5 | -0.1841 | 0.09938 | -0.0758 | -1.8525
-10 | -0.1729 | 0.0929 | -0.0787 | -1.8611
-9.5 | -0.1748 | 0.0843 | -0.0822 | -2.0735
-9 | -0.1615 | 0.07928 | -0.0847 | -2.0371
-8.5 | -0.1591 | 0.07233 | -0.0877 | -2.1996
-8 | -0.1519 | 0.06707 | -0.0901 | -2.2648
-7.5 | -0.166 | 0.06088 | -0.0927 | -2.7267
-5.5 | -0.159 | 0.00952 | -0.0948 | -16.7017
-5 | -0.1021 | 0.00879 | -0.0944 | -11.6155
-4.5 | -0.0445 | 0.00817 | -0.0942 | -5.4468
-4 | 0.013 | 0.00761 | -0.0939 | 1.7083
-3.5 | 0.0706 | 0.00717 | -0.0938 | 9.8466
-3 | 0.1287 | 0.00681 | -0.0938 | 18.8987
-2.5 | 0.1866 | 0.00637 | -0.0937 | 29.2936
-2 | 0.2455 | 0.00617 | -0.094 | 39.7893
-1.5 | 0.3042 | 0.00601 | -0.0943 | 50.6156
-1 | 0.363 | 0.00591 | -0.0946 | 61.4213
-0.5 | 0.4224 | 0.00579 | -0.0951 | 72.9534
0 | 0.4806 | 0.00552 | -0.0955 | 87.0652
0.5 | 0.5346 | 0.00477 | -0.0954 | 112.0755
1 | 0.5891 | 0.00431 | -0.0952 | 136.6821
1.5 | 0.643 | 0.00393 | -0.0947 | 163.6132
2 | 0.6982 | 0.00379 | -0.0942 | 184.2216
2.5 | 0.7543 | 0.00379 | -0.0939 | 199.0237
3 | 0.8255 | 0.00382 | -0.0971 | 216.0995
3.5 | 0.8994 | 0.00394 | -0.1011 | 228.2741
4 | 0.9657 | 0.0042 | -0.1033 | 229.9286
4.5 | 1.0184 | 0.0049 | -0.1029 | 207.8367
5.5 | 1.0853 | 0.00743 | -0.0945 | 146.07
6 | 1.1167 | 0.00869 | -0.09 | 128.504
6.5 | 1.1467 | 0.00987 | -0.0853 | 116.1803
7 | 1.1793 | 0.01074 | -0.0809 | 109.8045
7.5 | 1.2071 | 0.01143 | -0.0755 | 105.608
8 | 1.2366 | 0.0123 | -0.071 | 100.5366
8.5 | 1.2714 | 0.01323 | -0.0679 | 96.0998
9 | 1.3044 | 0.01453 | -0.0651 | 89.7729
9.5 | 1.3415 | 0.01587 | -0.0632 | 84.5306
10 | 1.3757 | 0.01757 | -0.0613 | 78.2982
10.5 | 1.4071 | 0.01952 | -0.0593 | 72.085
11 | 1.4366 | 0.02158 | -0.0572 | 66.5709
11.5 | 1.461 | 0.02399 | -0.0546 | 60.9004
12 | 1.4871 | 0.02629 | -0.0522 | 56.5652
12.5 | 1.509 | 0.02889 | -0.0496 | 52.2326
13 | 1.5276 | 0.03184 | -0.0469 | 47.9774
13.5 | 1.5377 | 0.03553 | -0.0438 | 43.2789
14 | 1.5549 | 0.03885 | -0.0415 | 40.0232
14.5 | 1.5701 | 0.04242 | -0.0393 | 37.0132
15 | 1.5828 | 0.04631 | -0.0371 | 34.1784
15.5 | 1.5896 | 0.05079 | -0.0349 | 31.2975
16 | 1.5927 | 0.05579 | -0.0328 | 28.5481
16.5 | 1.5921 | 0.0612 | -0.0309 | 26.0147
17 | 1.5876 | 0.06713 | -0.0293 | 23.6496
17.5 | 1.5776 | 0.07381 | -0.028 | 21.3738
18 | 1.5586 | 0.08208 | -0.0277 | 18.9888
18.5 | 1.5386 | 0.0913 | -0.0289 | 16.8521
19 | 1.5104 | 0.10261 | -0.0319 | 14.7198
19.5 | 1.4646 | 0.11769 | -0.0381 | 12.4446
20 | 1.4321 | 0.13172 | -0.0451 | 10.8723

## 71. Re 4M Mach 0.50 (1)
BIGFOIL.COM POLAR EXPORT
GA 40A612
GA 40A612 |  |  |  | Cl Max: | 1.375 | at alpha= | 7 | deg
JavaFoil+Calcfoil stall+Eppler ext transition |  |  |  | L/D Max: | 198.063 | at alpha= | 5 | deg
Re: | 4000000 |  |  | Cd Min: | 0.00458 | at alpha= | 0.5 | deg
Mach: | 0.5 |  |  | Cl=0 at alpha= | -4.1667 | deg
|  |  |  | @ Cl=0.1, Cd= | 0.0065767
|  |  |  | @ Cl=0.4, Cd= | 0.0061087
|  |  |  | @ Cl=0.6, Cd= | 0.0052829
alpha (deg) | Cl | Cd | Cm | Cl/Cd
-20 | -0.86 | 0.18789 | -0.035 | -4.58
-19.5 | -0.836 | 0.16071 | -0.037 | -5.201
-19 | -0.809 | 0.1533 | -0.036 | -5.275
-18.5 | -0.781 | 0.14852 | -0.036 | -5.261
-18 | -0.754 | 0.1427 | -0.036 | -5.284
-17.5 | -0.727 | 0.13925 | -0.036 | -5.222
-17 | -0.701 | 0.13398 | -0.036 | -5.229
-16.5 | -0.674 | 0.13107 | -0.036 | -5.142
-16 | -0.647 | 0.12285 | -0.037 | -5.271
-15.5 | -0.621 | 0.11941 | -0.037 | -5.199
-15 | -0.594 | 0.11433 | -0.037 | -5.197
-14.5 | -0.567 | 0.11172 | -0.038 | -5.08
-14 | -0.541 | 0.11311 | -0.039 | -4.784
-13.5 | -0.514 | 0.10327 | -0.038 | -4.974
-13 | -0.485 | 0.09972 | -0.036 | -4.867
-12.5 | -0.459 | 0.08807 | -0.037 | -5.211
-12 | -0.432 | 0.08105 | -0.038 | -5.332
-11.5 | -0.406 | 0.07398 | -0.039 | -5.483
-11 | -0.379 | 0.06914 | -0.04 | -5.478
-10.5 | -0.352 | 0.06432 | -0.041 | -5.468
-10 | -0.325 | 0.05995 | -0.042 | -5.415
-9.5 | -0.298 | 0.0561 | -0.043 | -5.304
-9 | -0.269 | 0.07181 | -0.039 | -3.746
-8.5 | -0.242 | 0.05704 | -0.039 | -4.236
-8 | -0.214 | 0.05163 | -0.04 | -4.153
-7.5 | -0.187 | 0.04708 | -0.041 | -3.975
-7 | -0.161 | 0.04171 | -0.048 | -3.852
-6.5 | -0.132 | 0.04228 | -0.042 | -3.128
-6 | -0.105 | 0.03997 | -0.043 | -2.62
-5.5 | -0.077 | 0.03871 | -0.041 | -1.99
-5 | -0.049 | 0.03684 | -0.04 | -1.343
-4.5 | -0.022 | 0.03422 | -0.044 | -0.641
-4 | 0.011 | 0.00675 | -0.093 | 1.575
-3.5 | 0.072 | 0.00667 | -0.094 | 10.867
-3 | 0.141 | 0.00644 | -0.095 | 21.882
-2.5 | 0.211 | 0.00662 | -0.097 | 31.942
-2 | 0.283 | 0.00625 | -0.098 | 45.231
-1.5 | 0.354 | 0.00618 | -0.099 | 57.331
-1 | 0.425 | 0.00607 | -0.1 | 69.975
-0.5 | 0.497 | 0.00596 | -0.101 | 83.411
0 | 0.57 | 0.00581 | -0.102 | 98.192
0.5 | 0.64 | 0.00458 | -0.103 | 139.77
1 | 0.709 | 0.00459 | -0.105 | 154.608
1.5 | 0.779 | 0.0047 | -0.106 | 165.929
2 | 0.849 | 0.00482 | -0.107 | 176.018
2.5 | 0.918 | 0.0052 | -0.108 | 176.478
3 | 0.988 | 0.00532 | -0.109 | 185.69
3.5 | 1.058 | 0.0055 | -0.11 | 192.178
4 | 1.12 | 0.00566 | -0.111 | 197.831
4.5 | 1.185 | 0.006 | -0.112 | 197.605
5 | 1.247 | 0.0063 | -0.114 | 198.063
5.5 | 1.304 | 0.00727 | -0.115 | 179.47
6 | 1.32 | 0.01518 | -0.113 | 86.962
6.5 | 1.355 | 0.01621 | -0.113 | 83.611
7 | 1.375 | 0.01738 | -0.114 | 79.133
7.5 | 1.367 | 0.01879 | -0.115 | 72.785
8 | 1.303 | 0.02038 | -0.115 | 63.949
8.5 | 0.836 | 0.02188 | -0.116 | 38.213
9 | 0.865 | 0.02457 | -0.116 | 35.199
9.5 | 0.755 | 0.06244 | -0.059 | 12.096
10 | 0.928 | 0.02686 | -0.118 | 34.539
10.5 | 0.955 | 0.02971 | -0.118 | 32.138
11 | 0.837 | 0.08556 | -0.06 | 9.785
11.5 | 0.864 | 0.08557 | -0.06 | 10.103
12 | 0.892 | 0.09401 | -0.06 | 9.484

## 72. Re 4M Mach 0.50 (2)
BIGFOIL.COM POLAR EXPORT
GA 40A612
GA 40A612 |  |  |  | Cl Max: | 1.4118 | at alpha= | 10.5 | deg
XFOIL ncrit=9 |  |  |  | L/D Max: | 241.429 | at alpha= | 3.5 | deg
Re: | 4000000 |  |  | Cd Min: | 0.14273 | at alpha= | 15.5 | deg
Mach: | 0.5 |  |  | Cl=0 at alpha= | -4.7806 | deg
|  |  |  | @ Cl=0.1, Cd= | 0.011999
|  |  |  | @ Cl=0.4, Cd= | 0.0061354
|  |  |  | @ Cl=0.6, Cd= | 0.0054203
alpha (deg) | Cl | Cd | Cm | Cl/Cd
-12.5 | -0.2078 | 0.1343 | -0.0683 | -1.5473
-12 | -0.1895 | 0.12719 | -0.072 | -1.4899
-11 | -0.1542 | 0.11333 | -0.0792 | -1.3606
-10.5 | -0.1382 | 0.10636 | -0.0826 | -1.2994
-10 | -0.0807 | 0.08915 | -0.075 | -0.90522
-9 | -0.0948 | 0.08671 | -0.0921 | -1.0933
-8.5 | -0.0834 | 0.07999 | -0.0952 | -1.0426
-8 | -0.0659 | 0.07449 | -0.0981 | -0.88468
-7.5 | -0.0558 | 0.06813 | -0.1012 | -0.81902
-6.5 | -0.0525 | 0.05552 | -0.1069 | -0.94561
-6 | -0.0506 | 0.0485 | -0.1125 | -1.0433
-5.5 | -0.0367 | 0.04104 | -0.1162 | -0.89425
-5 | -0.0122 | 0.03414 | -0.1177 | -0.35735
-4.5 | 0.0156 | 0.02706 | -0.1177 | 0.5765
-4 | 0.0495 | 0.01845 | -0.115 | 2.6829
-3.5 | 0.0963 | 0.01226 | -0.1119 | 7.8548
-3 | 0.1518 | 0.00835 | -0.1093 | 18.1796
-2.5 | 0.2147 | 0.00714 | -0.1079 | 30.07
-2 | 0.281 | 0.00655 | -0.1073 | 42.9008
-1.5 | 0.3487 | 0.00628 | -0.1073 | 55.5255
-1 | 0.4161 | 0.00609 | -0.1074 | 68.3251
-0.5 | 0.4834 | 0.00601 | -0.1076 | 80.4326
0 | 0.5508 | 0.00591 | -0.108 | 93.198
0.5 | 0.6141 | 0.00528 | -0.1081 | 116.3068
1 | 0.6753 | 0.00461 | -0.1078 | 146.4859
1.5 | 0.7356 | 0.0042 | -0.1069 | 175.1429
2 | 0.7984 | 0.00414 | -0.1062 | 192.8502
2.5 | 0.864 | 0.00412 | -0.106 | 209.7087
3 | 0.94 | 0.00415 | -0.1079 | 226.506
3.5 | 1.0309 | 0.00427 | -0.1131 | 241.4286
4.5 | 1.1634 | 0.00537 | -0.1128 | 216.648
5 | 1.1844 | 0.00707 | -0.1044 | 167.5248
5.5 | 1.1886 | 0.00895 | -0.0932 | 132.8045
6 | 1.1779 | 0.01102 | -0.0804 | 106.8875
6.5 | 1.1887 | 0.01405 | -0.0743 | 84.605
7 | 1.2177 | 0.01671 | -0.0708 | 72.8725
7.5 | 1.2538 | 0.01897 | -0.0677 | 66.0938
8 | 1.2879 | 0.02138 | -0.0643 | 60.2385
8.5 | 1.321 | 0.02385 | -0.0608 | 55.3878
9 | 1.3509 | 0.02657 | -0.057 | 50.8431
9.5 | 1.377 | 0.02962 | -0.0529 | 46.4889
10 | 1.3994 | 0.03312 | -0.0487 | 42.2524
10.5 | 1.4118 | 0.03744 | -0.0441 | 37.7083
11 | 1.4088 | 0.04301 | -0.039 | 32.7552
11.5 | 1.3973 | 0.04932 | -0.0339 | 28.3313
12 | 1.3772 | 0.05631 | -0.0287 | 24.4575
12.5 | 1.352 | 0.06408 | -0.0244 | 21.0986
13 | 1.3231 | 0.07316 | -0.0222 | 18.085
13.5 | 1.2867 | 0.08443 | -0.023 | 15.2398
14 | 1.2512 | 0.09716 | -0.0267 | 12.8777
14.5 | 1.2109 | 0.11213 | -0.0336 | 10.7991
15 | 1.1807 | 0.12721 | -0.0422 | 9.2815
15.5 | 1.1554 | 0.14273 | -0.052 | 8.095

## 73. Re 5M Mach 0.00 (1)
BIGFOIL.COM POLAR EXPORT
GA 40A612
GA 40A612 |  |  |  | Cl Max: | 1.49 | at alpha= | 9.5 | deg
JavaFoil+Calcfoil stall+Eppler ext transition |  |  |  | L/D Max: | 204.941 | at alpha= | 4.5 | deg
Re: | 5000000 |  |  | Cd Min: | 0.00422 | at alpha= | 1 | deg
Mach: | 0 |  |  | Cl=0 at alpha= | -4.1071 | deg
|  |  |  | @ Cl=0.1, Cd= | 0.0061817
|  |  |  | @ Cl=0.4, Cd= | 0.0055151
|  |  |  | @ Cl=0.6, Cd= | 0.0042503
alpha (deg) | Cl | Cd | Cm | Cl/Cd
-16.5 | -0.266 | 0.11285 | -0.031 | -2.359
-16 | -0.276 | 0.10742 | -0.032 | -2.567
-15.5 | -0.285 | 0.10395 | -0.031 | -2.74
-15 | -0.294 | 0.09921 | -0.032 | -2.964
-14.5 | -0.303 | 0.09313 | -0.033 | -3.257
-14 | -0.312 | 0.08874 | -0.033 | -3.513
-13.5 | -0.319 | 0.08442 | -0.033 | -3.784
-13 | -0.326 | 0.08028 | -0.034 | -4.062
-12.5 | -0.332 | 0.07642 | -0.034 | -4.339
-12 | -0.335 | 0.07431 | -0.032 | -4.502
-11.5 | -0.337 | 0.07072 | -0.032 | -4.761
-11 | -0.337 | 0.06564 | -0.034 | -5.137
-10.5 | -0.334 | 0.06282 | -0.033 | -5.322
-10 | -0.329 | 0.05907 | -0.035 | -5.573
-9.5 | -0.32 | 0.05631 | -0.034 | -5.688
-9 | -0.309 | 0.05322 | -0.036 | -5.801
-8.5 | -0.294 | 0.04919 | -0.038 | -5.967
-8 | -0.276 | 0.04474 | -0.043 | -6.166
-7.5 | -0.252 | 0.04231 | -0.043 | -5.962
-7 | -0.274 | 0.00692 | -0.075 | -39.561
-6.5 | -0.236 | 0.00659 | -0.076 | -35.795
-6 | -0.193 | 0.00646 | -0.077 | -29.922
-5.5 | -0.147 | 0.00637 | -0.078 | -23.03
-5 | -0.097 | 0.0066 | -0.079 | -14.654
-4.5 | -0.044 | 0.00631 | -0.08 | -6.933
-4 | 0.012 | 0.00623 | -0.081 | 1.87
-3.5 | 0.069 | 0.00625 | -0.082 | 11.046
-3 | 0.128 | 0.00612 | -0.083 | 20.86
-2.5 | 0.187 | 0.00591 | -0.084 | 31.709
-2 | 0.248 | 0.0058 | -0.085 | 42.693
-1.5 | 0.308 | 0.00574 | -0.086 | 53.751
-1 | 0.369 | 0.00551 | -0.087 | 67.052
-0.5 | 0.43 | 0.00552 | -0.088 | 78.021
0 | 0.494 | 0.00433 | -0.089 | 114.03
0.5 | 0.554 | 0.00435 | -0.09 | 127.505
1 | 0.614 | 0.00422 | -0.091 | 145.458
1.5 | 0.675 | 0.00428 | -0.092 | 157.49
2 | 0.735 | 0.00437 | -0.093 | 168.137
2.5 | 0.795 | 0.0046 | -0.094 | 173.023
3 | 0.856 | 0.00466 | -0.094 | 183.484
3.5 | 0.916 | 0.00479 | -0.095 | 191.417
4 | 0.972 | 0.00487 | -0.096 | 199.849
4.5 | 1.03 | 0.00503 | -0.097 | 204.941
5 | 1.087 | 0.00531 | -0.098 | 204.939
5.5 | 1.142 | 0.00614 | -0.099 | 185.91
6 | 1.196 | 0.00742 | -0.1 | 161.104
6.5 | 1.247 | 0.0109 | -0.101 | 114.353
7 | 1.296 | 0.01142 | -0.102 | 113.467
7.5 | 1.342 | 0.01197 | -0.103 | 112.101
8 | 1.384 | 0.01253 | -0.104 | 110.485
8.5 | 1.424 | 0.01305 | -0.105 | 109.118
9 | 1.459 | 0.01425 | -0.106 | 102.404
9.5 | 1.49 | 0.01435 | -0.107 | 103.805
10 | 1.476 | 0.01618 | -0.105 | 91.211
10.5 | 1.48 | 0.0171 | -0.106 | 86.592
11 | 1.477 | 0.01801 | -0.107 | 82.016
11.5 | 1.465 | 0.01915 | -0.107 | 76.506
12 | 1.446 | 0.02039 | -0.108 | 70.904
12.5 | 1.419 | 0.02174 | -0.108 | 65.298
13 | 1.386 | 0.02326 | -0.109 | 59.608
13.5 | 1.347 | 0.025 | -0.109 | 53.874
14 | 1.303 | 0.02696 | -0.109 | 48.343
14.5 | 1.255 | 0.02932 | -0.11 | 42.809

## 74. Re 5M Mach 0.00 (2)
BIGFOIL.COM POLAR EXPORT
GA 40A612
GA 40A612 |  |  |  | Cl Max: | 1.7138 | at alpha= | 19.5 | deg
XFOIL ncrit=9 |  |  |  | L/D Max: | 235.137 | at alpha= | 3.5 | deg
Re: | 5000000 |  |  | Cd Min: | 0.07426 | at alpha= | 20 | deg
Mach: | 0 |  |  | Cl=0 at alpha= | -4.1007 | deg
|  |  |  | @ Cl=0.1, Cd= | 0.006324
|  |  |  | @ Cl=0.4, Cd= | 0.0054928
|  |  |  | @ Cl=0.6, Cd= | 0.0039536
alpha (deg) | Cl | Cd | Cm | Cl/Cd
-9 | -0.5144 | 0.01529 | -0.0915 | -33.6429
-8.5 | -0.4729 | 0.01239 | -0.0901 | -38.1679
-8 | -0.4236 | 0.01102 | -0.0894 | -38.4392
-7.5 | -0.3717 | 0.01004 | -0.0891 | -37.0219
-7 | -0.3181 | 0.00943 | -0.089 | -33.7328
-6.5 | -0.2629 | 0.00909 | -0.0892 | -28.9219
-6 | -0.2076 | 0.00873 | -0.0894 | -23.7801
-5.5 | -0.1555 | 0.00777 | -0.089 | -20.0129
-5 | -0.1 | 0.00742 | -0.0891 | -13.4771
-4.5 | -0.0444 | 0.00705 | -0.0893 | -6.2979
-4 | 0.0112 | 0.00673 | -0.0894 | 1.6642
-3.5 | 0.067 | 0.00647 | -0.0897 | 10.3555
-3 | 0.1235 | 0.00622 | -0.09 | 19.8553
-2.5 | 0.18 | 0.00599 | -0.0903 | 30.0501
-2 | 0.2365 | 0.00584 | -0.0906 | 40.4966
-1.5 | 0.293 | 0.0057 | -0.091 | 51.4035
-1 | 0.3502 | 0.00558 | -0.0915 | 62.7599
-0.5 | 0.4073 | 0.00548 | -0.092 | 74.3248
0 | 0.4634 | 0.00527 | -0.0924 | 87.9317
0.5 | 0.5168 | 0.00471 | -0.0925 | 109.724
1 | 0.5703 | 0.00422 | -0.0925 | 135.1422
1.5 | 0.6227 | 0.00375 | -0.0922 | 166.0533
2 | 0.6757 | 0.00361 | -0.0919 | 187.1745
2.5 | 0.7303 | 0.00356 | -0.0918 | 205.1404
3 | 0.7856 | 0.00355 | -0.092 | 221.2958
3.5 | 0.8559 | 0.00364 | -0.0957 | 235.1374
4 | 0.9192 | 0.00415 | -0.0981 | 221.494
4.5 | 0.9731 | 0.00517 | -0.0988 | 188.2205
5 | 1.0113 | 0.00613 | -0.096 | 164.9755
5.5 | 1.0476 | 0.00719 | -0.0929 | 145.7024
6.5 | 1.1217 | 0.00909 | -0.0871 | 123.3993
7 | 1.1624 | 0.00976 | -0.0848 | 119.0984
7.5 | 1.2042 | 0.0103 | -0.0829 | 116.9126
8 | 1.2442 | 0.01086 | -0.0806 | 114.5672
8.5 | 1.2776 | 0.01139 | -0.077 | 112.1686
9 | 1.3064 | 0.01205 | -0.0727 | 108.4149
9.5 | 1.3393 | 0.01278 | -0.0696 | 104.7966
10 | 1.3706 | 0.01381 | -0.0669 | 99.2469
10.5 | 1.4042 | 0.01502 | -0.065 | 93.4887
11 | 1.4387 | 0.01639 | -0.0637 | 87.7791
11.5 | 1.4695 | 0.01804 | -0.0621 | 81.4579
12 | 1.5008 | 0.01966 | -0.0607 | 76.3377
12.5 | 1.5289 | 0.02148 | -0.059 | 71.1778
13 | 1.5527 | 0.02362 | -0.057 | 65.7367
13.5 | 1.5726 | 0.02607 | -0.0548 | 60.3222
14 | 1.5961 | 0.02824 | -0.053 | 56.5191
14.5 | 1.6172 | 0.03064 | -0.0512 | 52.7807
15 | 1.6373 | 0.03318 | -0.0494 | 49.346
15.5 | 1.6551 | 0.036 | -0.0477 | 45.975
16 | 1.6707 | 0.03906 | -0.046 | 42.7727
16.5 | 1.6844 | 0.04239 | -0.0444 | 39.7358
17 | 1.6924 | 0.04632 | -0.0427 | 36.5371
17.5 | 1.699 | 0.05045 | -0.0411 | 33.6769
18 | 1.7019 | 0.05507 | -0.0396 | 30.9043
18.5 | 1.7035 | 0.05984 | -0.0382 | 28.4676
19 | 1.7115 | 0.06406 | -0.0374 | 26.7171
19.5 | 1.7138 | 0.0689 | -0.0365 | 24.8737
20 | 1.7106 | 0.07426 | -0.0355 | 23.0353

## 75. Re 5M Mach 0.10 (1)
BIGFOIL.COM POLAR EXPORT
GA 40A612
GA 40A612 |  |  |  | Cl Max: | 1.492 | at alpha= | 9.5 | deg
JavaFoil+Calcfoil stall+Eppler ext transition |  |  |  | L/D Max: | 206.24 | at alpha= | 4.5 | deg
Re: | 5000000 |  |  | Cd Min: | 0.00424 | at alpha= | 1 | deg
Mach: | 0.1 |  |  | Cl=0 at alpha= | -4.1071 | deg
|  |  |  | @ Cl=0.1, Cd= | 0.0062022
|  |  |  | @ Cl=0.4, Cd= | 0.0055247
|  |  |  | @ Cl=0.6, Cd= | 0.0042607
alpha (deg) | Cl | Cd | Cm | Cl/Cd
-16 | -0.236 | 0.10838 | -0.032 | -2.18
-15.5 | -0.247 | 0.10381 | -0.032 | -2.382
-15 | -0.258 | 0.0987 | -0.032 | -2.617
-14.5 | -0.269 | 0.09508 | -0.032 | -2.829
-14 | -0.28 | 0.08914 | -0.033 | -3.139
-13.5 | -0.29 | 0.0847 | -0.034 | -3.42
-13 | -0.299 | 0.08059 | -0.034 | -3.708
-12.5 | -0.307 | 0.07649 | -0.034 | -4.01
-12 | -0.312 | 0.07438 | -0.032 | -4.2
-11.5 | -0.317 | 0.07051 | -0.032 | -4.497
-11 | -0.32 | 0.06582 | -0.035 | -4.866
-10.5 | -0.32 | 0.06338 | -0.033 | -5.044
-10 | -0.317 | 0.05961 | -0.034 | -5.315
-9.5 | -0.311 | 0.05654 | -0.034 | -5.493
-9 | -0.301 | 0.05376 | -0.035 | -5.594
-8.5 | -0.287 | 0.0503 | -0.037 | -5.714
-8 | -0.271 | 0.04606 | -0.041 | -5.878
-7.5 | -0.248 | 0.04361 | -0.041 | -5.697
-7 | -0.272 | 0.00693 | -0.075 | -39.212
-6.5 | -0.235 | 0.00661 | -0.076 | -35.504
-6 | -0.193 | 0.00639 | -0.077 | -30.165
-5.5 | -0.147 | 0.0062 | -0.078 | -23.654
-5 | -0.097 | 0.00667 | -0.079 | -14.529
-4.5 | -0.044 | 0.00632 | -0.08 | -6.938
-4 | 0.012 | 0.00629 | -0.081 | 1.859
-3.5 | 0.069 | 0.00626 | -0.082 | 11.068
-3 | 0.128 | 0.00615 | -0.083 | 20.849
-2.5 | 0.188 | 0.00594 | -0.084 | 31.726
-2 | 0.249 | 0.00586 | -0.085 | 42.485
-1.5 | 0.31 | 0.00576 | -0.086 | 53.812
-1 | 0.371 | 0.00552 | -0.087 | 67.153
-0.5 | 0.433 | 0.00553 | -0.088 | 78.157
0 | 0.496 | 0.00434 | -0.089 | 114.318
0.5 | 0.557 | 0.00431 | -0.09 | 129.182
1 | 0.618 | 0.00424 | -0.091 | 145.81
1.5 | 0.678 | 0.0043 | -0.092 | 157.873
2 | 0.739 | 0.00433 | -0.093 | 170.709
2.5 | 0.799 | 0.00459 | -0.094 | 174.189
3 | 0.86 | 0.00468 | -0.095 | 183.752
3.5 | 0.921 | 0.00478 | -0.096 | 192.575
4 | 0.977 | 0.00491 | -0.097 | 199.116
4.5 | 1.036 | 0.00502 | -0.098 | 206.24
5 | 1.093 | 0.00535 | -0.099 | 204.407
5.5 | 1.148 | 0.00621 | -0.1 | 184.817
6 | 1.201 | 0.0075 | -0.101 | 160.206
6.5 | 1.253 | 0.01099 | -0.102 | 114.006
7 | 1.301 | 0.01151 | -0.103 | 113.08
7.5 | 1.347 | 0.01207 | -0.104 | 111.587
8 | 1.389 | 0.01264 | -0.104 | 109.936
8.5 | 1.428 | 0.01321 | -0.105 | 108.056
9 | 1.462 | 0.01385 | -0.106 | 105.519
9.5 | 1.492 | 0.01449 | -0.107 | 102.919
10 | 1.474 | 0.01642 | -0.106 | 89.793
10.5 | 1.476 | 0.01737 | -0.106 | 84.994
11 | 1.469 | 0.01832 | -0.107 | 80.221
11.5 | 1.454 | 0.01951 | -0.108 | 74.529
12 | 1.43 | 0.02078 | -0.108 | 68.805
12.5 | 1.398 | 0.02221 | -0.109 | 62.958
13 | 1.359 | 0.02376 | -0.109 | 57.214
13.5 | 1.314 | 0.02578 | -0.109 | 50.961
14 | 1.262 | 0.02853 | -0.11 | 44.226
14.5 | 1.208 | 0.03048 | -0.11 | 39.643

## 76. Re 5M Mach 0.10 (2)
BIGFOIL.COM POLAR EXPORT
GA 40A612
GA 40A612 |  |  |  | Cl Max: | 1.6972 | at alpha= | 19 | deg
XFOIL ncrit=9 |  |  |  | L/D Max: | 235.89 | at alpha= | 3.5 | deg
Re: | 5000000 |  |  | Cd Min: | 0.07884 | at alpha= | 20 | deg
Mach: | 0.1 |  |  | Cl=0 at alpha= | -4.1 | deg
|  |  |  | @ Cl=0.1, Cd= | 0.0063408
|  |  |  | @ Cl=0.4, Cd= | 0.005507
|  |  |  | @ Cl=0.6, Cd= | 0.0039963
alpha (deg) | Cl | Cd | Cm | Cl/Cd
-8.5 | -0.4608 | 0.01609 | -0.0931 | -28.6389
-8 | -0.4224 | 0.01226 | -0.0913 | -34.4535
-7.5 | -0.3728 | 0.01065 | -0.0905 | -35.0047
-7 | -0.3201 | 0.00973 | -0.0901 | -32.8983
-6.5 | -0.2649 | 0.00924 | -0.0901 | -28.6688
-6 | -0.2094 | 0.00881 | -0.0902 | -23.7684
-5.5 | -0.1567 | 0.00786 | -0.0897 | -19.9364
-5 | -0.1007 | 0.00749 | -0.0899 | -13.4446
-4.5 | -0.0448 | 0.00711 | -0.09 | -6.301
-4 | 0.0112 | 0.00678 | -0.0901 | 1.6519
-3.5 | 0.0674 | 0.00649 | -0.0903 | 10.3852
-3 | 0.1242 | 0.00623 | -0.0905 | 19.9358
-2.5 | 0.1811 | 0.00603 | -0.0908 | 30.0332
-2 | 0.2379 | 0.00585 | -0.0911 | 40.6667
-1.5 | 0.2948 | 0.00571 | -0.0915 | 51.6287
-1 | 0.3523 | 0.00559 | -0.092 | 63.0233
-0.5 | 0.4098 | 0.00549 | -0.0925 | 74.6448
0 | 0.4663 | 0.00528 | -0.0929 | 88.3144
0.5 | 0.52 | 0.00474 | -0.093 | 109.7046
1 | 0.5738 | 0.00423 | -0.093 | 135.6501
1.5 | 0.6265 | 0.00376 | -0.0927 | 166.6223
2 | 0.6798 | 0.00363 | -0.0924 | 187.2727
2.5 | 0.7347 | 0.00357 | -0.0923 | 205.7983
3 | 0.7903 | 0.00356 | -0.0924 | 221.9944
3.5 | 0.861 | 0.00365 | -0.0961 | 235.8904
4 | 0.9249 | 0.00416 | -0.0986 | 222.3317
4.5 | 0.9788 | 0.00519 | -0.0993 | 188.5934
5.5 | 1.0529 | 0.00725 | -0.0931 | 145.2276
6 | 1.0901 | 0.00822 | -0.0901 | 132.6156
6.5 | 1.1266 | 0.00917 | -0.087 | 122.8571
7 | 1.167 | 0.00984 | -0.0846 | 118.5976
7.5 | 1.2085 | 0.01039 | -0.0824 | 116.3138
8 | 1.2478 | 0.01096 | -0.0799 | 113.8504
8.5 | 1.2779 | 0.01152 | -0.0755 | 110.9288
9 | 1.3081 | 0.01223 | -0.0716 | 106.9583
9.5 | 1.3415 | 0.01304 | -0.0686 | 102.8758
10 | 1.3741 | 0.01414 | -0.0662 | 97.1782
10.5 | 1.4081 | 0.01549 | -0.0645 | 90.9038
11 | 1.4425 | 0.01695 | -0.0631 | 85.1032
11.5 | 1.4725 | 0.01869 | -0.0614 | 78.7854
12 | 1.5037 | 0.02037 | -0.0598 | 73.8193
12.5 | 1.5306 | 0.02233 | -0.058 | 68.5446
13 | 1.553 | 0.02461 | -0.0558 | 63.1044
13.5 | 1.5734 | 0.02708 | -0.0535 | 58.1019
14 | 1.5958 | 0.02941 | -0.0516 | 54.2605
14.5 | 1.6161 | 0.03198 | -0.0497 | 50.5347
15 | 1.6357 | 0.03466 | -0.0479 | 47.1927
15.5 | 1.6526 | 0.03767 | -0.0461 | 43.8705
16 | 1.6671 | 0.04093 | -0.0443 | 40.7305
16.5 | 1.679 | 0.04454 | -0.0426 | 37.6965
17 | 1.682 | 0.04901 | -0.0406 | 34.3195
17.5 | 1.6834 | 0.05383 | -0.0388 | 31.2725
18 | 1.6934 | 0.05783 | -0.0377 | 29.2824
18.5 | 1.692 | 0.0631 | -0.0364 | 26.8146
19 | 1.6972 | 0.06773 | -0.0355 | 25.0583
19.5 | 1.697 | 0.0729 | -0.0346 | 23.2785
20 | 1.6896 | 0.07884 | -0.0336 | 21.4307

## 77. Re 5M Mach 0.25 (1)
BIGFOIL.COM POLAR EXPORT
GA 40A612
GA 40A612 |  |  |  | Cl Max: | 1.458 | at alpha= | 9.5 | deg
JavaFoil+Calcfoil stall+Eppler ext transition |  |  |  | L/D Max: | 205.807 | at alpha= | 4.5 | deg
Re: | 5000000 |  |  | Cd Min: | 0.00429 | at alpha= | 1 | deg
Mach: | 0.25 |  |  | Cl=0 at alpha= | -4.1071 | deg
|  |  |  | @ Cl=0.1, Cd= | 0.0062217
|  |  |  | @ Cl=0.4, Cd= | 0.0056249
|  |  |  | @ Cl=0.6, Cd= | 0.0043289
alpha (deg) | Cl | Cd | Cm | Cl/Cd
-13.5 | -0.054 | 0.08667 | -0.034 | -0.628
-13 | -0.052 | 0.08207 | -0.034 | -0.628
-12.5 | -0.049 | 0.07779 | -0.035 | -0.626
-12 | -0.046 | 0.07355 | -0.035 | -0.623
-11.5 | -0.123 | 0.07034 | -0.035 | -1.743
-11 | -0.158 | 0.06679 | -0.035 | -2.371
-10.5 | -0.186 | 0.0634 | -0.035 | -2.935
-10 | -0.208 | 0.0603 | -0.035 | -3.443
-9.5 | -0.223 | 0.05742 | -0.035 | -3.89
-9 | -0.233 | 0.05501 | -0.035 | -4.237
-8.5 | -0.236 | 0.05145 | -0.036 | -4.596
-8 | -0.233 | 0.04809 | -0.036 | -4.844
-7.5 | -0.223 | 0.04454 | -0.041 | -5.018
-7 | -0.206 | 0.04251 | -0.04 | -4.848
-6.5 | -0.224 | 0.00666 | -0.078 | -33.63
-6 | -0.188 | 0.00645 | -0.079 | -29.125
-5.5 | -0.145 | 0.00629 | -0.08 | -23.042
-5 | -0.097 | 0.00646 | -0.081 | -14.986
-4.5 | -0.044 | 0.00635 | -0.082 | -6.972
-4 | 0.012 | 0.00623 | -0.083 | 1.904
-3.5 | 0.071 | 0.00627 | -0.084 | 11.262
-3 | 0.131 | 0.00617 | -0.085 | 21.273
-2.5 | 0.193 | 0.00606 | -0.086 | 31.83
-2 | 0.255 | 0.00581 | -0.087 | 43.992
-1.5 | 0.318 | 0.00569 | -0.088 | 55.885
-1 | 0.381 | 0.00564 | -0.089 | 67.599
-0.5 | 0.444 | 0.00559 | -0.09 | 79.428
0 | 0.51 | 0.00531 | -0.091 | 96.027
0.5 | 0.572 | 0.00436 | -0.092 | 131.304
1 | 0.635 | 0.00429 | -0.094 | 147.77
1.5 | 0.697 | 0.00433 | -0.095 | 161.112
2 | 0.759 | 0.0044 | -0.096 | 172.688
2.5 | 0.821 | 0.00465 | -0.097 | 176.556
3 | 0.884 | 0.00476 | -0.098 | 185.78
3.5 | 0.946 | 0.00487 | -0.099 | 194.336
4 | 1.004 | 0.00501 | -0.1 | 200.413
4.5 | 1.064 | 0.00517 | -0.101 | 205.807
5 | 1.122 | 0.00546 | -0.102 | 205.317
5.5 | 1.178 | 0.00651 | -0.103 | 180.996
6 | 1.232 | 0.01108 | -0.104 | 111.165
6.5 | 1.283 | 0.01167 | -0.105 | 109.932
7 | 1.33 | 0.01207 | -0.105 | 110.204
7.5 | 1.374 | 0.01266 | -0.106 | 108.479
8 | 1.413 | 0.01334 | -0.107 | 105.891
8.5 | 1.446 | 0.01454 | -0.108 | 99.477
9 | 1.442 | 0.01579 | -0.107 | 91.307
9.5 | 1.458 | 0.01678 | -0.108 | 86.904
10 | 1.455 | 0.01777 | -0.108 | 81.896
10.5 | 1.436 | 0.01895 | -0.109 | 75.767
11 | 1.402 | 0.02025 | -0.109 | 69.226
11.5 | 1.354 | 0.02169 | -0.11 | 62.404
12 | 1.29 | 0.02373 | -0.11 | 54.371
12.5 | 1.213 | 0.02605 | -0.11 | 46.548
13 | 1.122 | 0.02883 | -0.111 | 38.921
13.5 | 1.021 | 0.03201 | -0.11 | 31.886
14 | 0.889 | 0.04425 | -0.106 | 20.088
14.5 | 0.69 | 0.1087 | -0.062 | 6.348

## 78. Re 5M Mach 0.25 (2)
BIGFOIL.COM POLAR EXPORT
GA 40A612
GA 40A612 |  |  |  | Cl Max: | 1.6313 | at alpha= | 16 | deg
XFOIL ncrit=9 |  |  |  | L/D Max: | 240.297 | at alpha= | 3.5 | deg
Re: | 5000000 |  |  | Cd Min: | 0.11945 | at alpha= | 20 | deg
Mach: | 0.25 |  |  | Cl=0 at alpha= | -4.0976 | deg
|  |  |  | @ Cl=0.1, Cd= | 0.0065048
|  |  |  | @ Cl=0.4, Cd= | 0.0055657
|  |  |  | @ Cl=0.6, Cd= | 0.0042109
alpha (deg) | Cl | Cd | Cm | Cl/Cd
-9 | -0.1342 | 0.06534 | -0.0753 | -2.0539
-8.5 | -0.1333 | 0.05765 | -0.0783 | -2.3122
-8 | -0.1303 | 0.05112 | -0.0811 | -2.5489
-6 | -0.2146 | 0.01043 | -0.0955 | -20.5753
-5.5 | -0.1586 | 0.00936 | -0.0949 | -16.9444
-5 | -0.1046 | 0.00795 | -0.094 | -13.1572
-4.5 | -0.0466 | 0.0075 | -0.0938 | -6.2133
-4 | 0.0113 | 0.00707 | -0.0936 | 1.5983
-3.5 | 0.0698 | 0.00667 | -0.0936 | 10.4648
-3 | 0.1283 | 0.00635 | -0.0937 | 20.2047
-2.5 | 0.1871 | 0.00613 | -0.0939 | 30.522
-2 | 0.2456 | 0.00591 | -0.094 | 41.5567
-1.5 | 0.305 | 0.00574 | -0.0944 | 53.1359
-1 | 0.3643 | 0.00562 | -0.0949 | 64.8221
-0.5 | 0.4235 | 0.00553 | -0.0954 | 76.5823
0 | 0.4819 | 0.00537 | -0.0957 | 89.7393
0.5 | 0.5377 | 0.00481 | -0.0958 | 111.7879
1 | 0.5932 | 0.00427 | -0.0959 | 138.9227
1.5 | 0.6473 | 0.0038 | -0.0955 | 170.3421
2 | 0.7023 | 0.00369 | -0.0951 | 190.3252
2.5 | 0.7596 | 0.00362 | -0.0952 | 209.8343
3 | 0.8164 | 0.00363 | -0.0951 | 224.9036
3.5 | 0.8891 | 0.0037 | -0.0987 | 240.2973
4.5 | 1.0102 | 0.00531 | -0.1015 | 190.2448
5 | 1.0475 | 0.00637 | -0.098 | 164.4427
5.5 | 1.0813 | 0.00757 | -0.0939 | 142.8402
6 | 1.1167 | 0.00862 | -0.09 | 129.5476
6.5 | 1.1509 | 0.00961 | -0.086 | 119.7607
7 | 1.1884 | 0.01035 | -0.0825 | 114.8213
7.5 | 1.2207 | 0.01095 | -0.0779 | 111.4795
8 | 1.2525 | 0.01164 | -0.0735 | 107.6031
8.5 | 1.2857 | 0.01255 | -0.0699 | 102.4462
9 | 1.3226 | 0.01361 | -0.0674 | 97.1785
9.5 | 1.3594 | 0.01498 | -0.0654 | 90.7477
10 | 1.395 | 0.01658 | -0.0637 | 84.1375
10.5 | 1.4287 | 0.01832 | -0.0617 | 77.9858
11 | 1.4574 | 0.02043 | -0.0594 | 71.3363
11.5 | 1.4869 | 0.02246 | -0.0572 | 66.2021
12 | 1.5122 | 0.02479 | -0.0547 | 61.0004
12.5 | 1.5332 | 0.02746 | -0.0519 | 55.8339
13 | 1.5498 | 0.03048 | -0.0489 | 50.8465
13.5 | 1.5717 | 0.03325 | -0.0466 | 47.2692
14 | 1.5895 | 0.03645 | -0.0442 | 43.6077
14.5 | 1.6054 | 0.0399 | -0.0418 | 40.2356
15 | 1.6195 | 0.04361 | -0.0396 | 37.136
15.5 | 1.6279 | 0.04793 | -0.0373 | 33.9641
16 | 1.6313 | 0.05281 | -0.0351 | 30.89
16.5 | 1.6281 | 0.05842 | -0.033 | 27.8689
17 | 1.6112 | 0.06558 | -0.0309 | 24.5685
17.5 | 1.6055 | 0.07177 | -0.0296 | 22.3701
18 | 1.596 | 0.07842 | -0.0284 | 20.352
18.5 | 1.5699 | 0.08743 | -0.0282 | 17.9561
19 | 1.5488 | 0.09699 | -0.0299 | 15.9687
19.5 | 1.5319 | 0.10688 | -0.0329 | 14.3329
20 | 1.5024 | 0.11945 | -0.0382 | 12.5776

## 79. Re 5M Mach 0.50 (1)
BIGFOIL.COM POLAR EXPORT
GA 40A612
GA 40A612 |  |  |  | Cl Max: | 1.378 | at alpha= | 7 | deg
JavaFoil+Calcfoil stall+Eppler ext transition |  |  |  | L/D Max: | 197.759 | at alpha= | 3.5 | deg
Re: | 5000000 |  |  | Cd Min: | 0.00461 | at alpha= | 1 | deg
Mach: | 0.5 |  |  | Cl=0 at alpha= | -4.1667 | deg
|  |  |  | @ Cl=0.1, Cd= | 0.0062935
|  |  |  | @ Cl=0.4, Cd= | 0.0059047
|  |  |  | @ Cl=0.6, Cd= | 0.0051857
alpha (deg) | Cl | Cd | Cm | Cl/Cd
-20 | -0.861 | 0.18201 | -0.036 | -4.73
-19.5 | -0.836 | 0.15536 | -0.037 | -5.382
-19 | -0.809 | 0.15042 | -0.037 | -5.381
-18.5 | -0.782 | 0.14433 | -0.037 | -5.421
-18 | -0.755 | 0.14039 | -0.036 | -5.377
-17.5 | -0.727 | 0.13426 | -0.036 | -5.419
-17 | -0.701 | 0.13005 | -0.036 | -5.39
-16.5 | -0.674 | 0.12898 | -0.037 | -5.228
-16 | -0.648 | 0.12095 | -0.037 | -5.356
-15.5 | -0.621 | 0.11565 | -0.037 | -5.371
-15 | -0.594 | 0.11227 | -0.038 | -5.295
-14.5 | -0.568 | 0.11102 | -0.038 | -5.113
-14 | -0.541 | 0.11101 | -0.039 | -4.875
-13.5 | -0.514 | 0.10137 | -0.039 | -5.07
-13 | -0.486 | 0.09649 | -0.036 | -5.034
-12.5 | -0.46 | 0.08561 | -0.039 | -5.37
-12 | -0.433 | 0.07888 | -0.039 | -5.489
-11.5 | -0.406 | 0.07225 | -0.041 | -5.626
-11 | -0.38 | 0.06722 | -0.042 | -5.646
-10.5 | -0.353 | 0.06281 | -0.043 | -5.614
-10 | -0.326 | 0.05854 | -0.044 | -5.561
-9.5 | -0.299 | 0.05494 | -0.046 | -5.434
-9 | -0.269 | 0.07031 | -0.039 | -3.827
-8.5 | -0.242 | 0.05587 | -0.039 | -4.326
-8 | -0.214 | 0.05086 | -0.04 | -4.218
-7.5 | -0.187 | 0.04621 | -0.041 | -4.051
-7 | -0.161 | 0.04147 | -0.048 | -3.876
-6.5 | -0.133 | 0.04154 | -0.045 | -3.192
-6 | -0.105 | 0.03942 | -0.045 | -2.661
-5.5 | -0.077 | 0.0384 | -0.042 | -2.008
-5 | -0.05 | 0.03631 | -0.042 | -1.364
-4.5 | -0.022 | 0.0339 | -0.044 | -0.647
-4 | 0.011 | 0.00654 | -0.093 | 1.626
-3.5 | 0.072 | 0.00633 | -0.094 | 11.444
-3 | 0.141 | 0.00624 | -0.095 | 22.56
-2.5 | 0.211 | 0.00631 | -0.097 | 33.523
-2 | 0.283 | 0.00606 | -0.098 | 46.692
-1.5 | 0.354 | 0.00595 | -0.099 | 59.551
-1 | 0.425 | 0.00588 | -0.1 | 72.256
-0.5 | 0.497 | 0.00564 | -0.101 | 88.046
0 | 0.57 | 0.00558 | -0.102 | 102.225
0.5 | 0.64 | 0.00466 | -0.103 | 137.43
1 | 0.709 | 0.00461 | -0.105 | 153.889
1.5 | 0.779 | 0.00465 | -0.106 | 167.518
2 | 0.849 | 0.00475 | -0.107 | 178.708
2.5 | 0.918 | 0.00511 | -0.108 | 179.715
3 | 0.988 | 0.00521 | -0.109 | 189.568
3.5 | 1.058 | 0.00535 | -0.11 | 197.759
4 | 1.12 | 0.00569 | -0.111 | 196.817
4.5 | 1.185 | 0.00612 | -0.112 | 193.738
5 | 1.247 | 0.00679 | -0.114 | 183.814
5.5 | 1.304 | 0.00868 | -0.115 | 150.243
6 | 1.323 | 0.01467 | -0.113 | 90.142
6.5 | 1.358 | 0.01563 | -0.114 | 86.882
7 | 1.378 | 0.01663 | -0.114 | 82.864
7.5 | 1.37 | 0.01797 | -0.115 | 76.259
8 | 1.306 | 0.01949 | -0.116 | 67.013
8.5 | 0.838 | 0.02092 | -0.116 | 40.056
9 | 0.867 | 0.02361 | -0.117 | 36.715
9.5 | 0.898 | 0.02466 | -0.117 | 36.393
10 | 0.93 | 0.0257 | -0.118 | 36.174
10.5 | 0.958 | 0.02844 | -0.119 | 33.67
11 | 0.837 | 0.08288 | -0.06 | 10.102
11.5 | 0.865 | 0.08482 | -0.061 | 10.195
12 | 0.892 | 0.09199 | -0.061 | 9.695

## 80. Re 5M Mach 0.50 (2)
BIGFOIL.COM POLAR EXPORT
GA 40A612
GA 40A612 |  |  |  | Cl Max: | 1.4392 | at alpha= | 10.5 | deg
XFOIL ncrit=9 |  |  |  | L/D Max: | 255.113 | at alpha= | 3.5 | deg
Re: | 5000000 |  |  | Cd Min: | 0.23601 | at alpha= | -19.5 | deg
Mach: | 0.5 |  |  | Cl=0 at alpha= | -4.7222 | deg
|  |  |  | @ Cl=0.1, Cd= | 0.01007
|  |  |  | @ Cl=0.4, Cd= | 0.0058679
|  |  |  | @ Cl=0.6, Cd= | 0.0053096
alpha (deg) | Cl | Cd | Cm | Cl/Cd
-19.5 | -0.5042 | 0.23601 | -0.0099 | -2.1364
-19 | -0.4818 | 0.22922 | -0.0145 | -2.1019
-18.5 | -0.4592 | 0.2221 | -0.0191 | -2.0675
-18 | -0.4369 | 0.2144 | -0.0235 | -2.0378
-17.5 | -0.4146 | 0.20698 | -0.028 | -2.0031
-17 | -0.3925 | 0.19952 | -0.0324 | -1.9672
-16.5 | -0.3707 | 0.19204 | -0.0367 | -1.9303
-16 | -0.349 | 0.18449 | -0.041 | -1.8917
-15.5 | -0.3281 | 0.17692 | -0.0452 | -1.8545
-15 | -0.3073 | 0.16955 | -0.0494 | -1.8124
-14 | -0.2673 | 0.15486 | -0.0576 | -1.7261
-13.5 | -0.2465 | 0.14819 | -0.0614 | -1.6634
-13 | -0.2263 | 0.14113 | -0.0653 | -1.6035
-12.5 | -0.2065 | 0.13416 | -0.069 | -1.5392
-12 | -0.1872 | 0.12703 | -0.0727 | -1.4737
-11.5 | -0.1688 | 0.12009 | -0.0764 | -1.4056
-10.5 | -0.1354 | 0.1062 | -0.0834 | -1.275
-10 | -0.1189 | 0.09962 | -0.0867 | -1.1935
-9.5 | -0.1061 | 0.0928 | -0.0898 | -1.1433
-9 | -0.0918 | 0.08588 | -0.0932 | -1.0689
-8.5 | -0.0816 | 0.07933 | -0.0961 | -1.0286
-8 | -0.0693 | 0.07344 | -0.099 | -0.94363
-7.5 | -0.0575 | 0.06769 | -0.1018 | -0.84946
-7 | -0.0485 | 0.06186 | -0.1045 | -0.78403
-6.5 | -0.0554 | 0.05548 | -0.1071 | -0.99856
-6 | -0.0507 | 0.0483 | -0.113 | -1.0497
-5.5 | -0.0358 | 0.04085 | -0.1168 | -0.87638
-5 | -0.0105 | 0.03394 | -0.1183 | -0.30937
-4.5 | 0.0084 | 0.02417 | -0.1173 | 0.34754
-4 | 0.0486 | 0.01755 | -0.1149 | 2.7692
-3.5 | 0.0917 | 0.01047 | -0.1112 | 8.7584
-3 | 0.1504 | 0.00764 | -0.1091 | 19.6859
-2.5 | 0.2154 | 0.00673 | -0.1081 | 32.0059
-2 | 0.282 | 0.00623 | -0.1075 | 45.2648
-1.5 | 0.3494 | 0.00598 | -0.1074 | 58.4281
-1 | 0.4171 | 0.00583 | -0.1076 | 71.5437
-0.5 | 0.4853 | 0.00571 | -0.108 | 84.9912
0 | 0.5533 | 0.00562 | -0.1085 | 98.452
0.5 | 0.618 | 0.00519 | -0.1087 | 119.0751
1 | 0.6795 | 0.00456 | -0.1084 | 149.0132
1.5 | 0.7402 | 0.00406 | -0.1078 | 182.3153
2 | 0.8049 | 0.00392 | -0.1075 | 205.3316
2.5 | 0.8711 | 0.00391 | -0.1075 | 222.7877
3 | 0.9364 | 0.00394 | -0.1071 | 237.665
3.5 | 1.0179 | 0.00399 | -0.1101 | 255.1128
4 | 1.1036 | 0.00439 | -0.1142 | 251.3895
4.5 | 1.1504 | 0.00581 | -0.1108 | 198.0034
5 | 1.1741 | 0.00734 | -0.1028 | 159.9591
5.5 | 1.1784 | 0.00904 | -0.0915 | 130.354
6 | 1.1775 | 0.01102 | -0.0806 | 106.8512
6.5 | 1.1993 | 0.01367 | -0.0758 | 87.7323
7 | 1.2358 | 0.0159 | -0.0728 | 77.7233
7.5 | 1.2743 | 0.01803 | -0.0698 | 70.6767
8 | 1.3125 | 0.02018 | -0.0667 | 65.0396
8.5 | 1.3451 | 0.0227 | -0.0631 | 59.2555
9 | 1.376 | 0.02536 | -0.0592 | 54.2587
9.5 | 1.4042 | 0.02827 | -0.0551 | 49.671
10 | 1.426 | 0.03175 | -0.0506 | 44.9134
10.5 | 1.4392 | 0.03601 | -0.0458 | 39.9667
11 | 1.435 | 0.04164 | -0.0405 | 34.4621
11.5 | 1.4218 | 0.04803 | -0.0353 | 29.6023
12 | 1.4003 | 0.05515 | -0.0301 | 25.3908
12.5 | 1.3715 | 0.0632 | -0.0256 | 21.7009
13 | 1.3357 | 0.0725 | -0.0228 | 18.4234
13.5 | 1.2946 | 0.08365 | -0.0228 | 15.4764
14 | 1.2587 | 0.09605 | -0.0259 | 13.1046
14.5 | 1.2196 | 0.11058 | -0.0324 | 11.0291
15 | 1.1901 | 0.12535 | -0.0406 | 9.4942
15.5 | 1.1652 | 0.14057 | -0.0501 | 8.2891

## 81. Re 6M Mach 0.00 (1)
BIGFOIL.COM POLAR EXPORT
GA 40A612
GA 40A612 |  |  |  | Cl Max: | 1.508 | at alpha= | 10 | deg
JavaFoil+Calcfoil stall+Eppler ext transition |  |  |  | L/D Max: | 201.231 | at alpha= | 4.5 | deg
Re: | 6000000 |  |  | Cd Min: | 0.00423 | at alpha= | 0 | deg
Mach: | 0 |  |  | Cl=0 at alpha= | -4.1071 | deg
|  |  |  | @ Cl=0.1, Cd= | 0.0060032
|  |  |  | @ Cl=0.4, Cd= | 0.0053651
|  |  |  | @ Cl=0.6, Cd= | 0.004343
alpha (deg) | Cl | Cd | Cm | Cl/Cd
-16 | -0.276 | 0.10706 | -0.032 | -2.576
-15.5 | -0.285 | 0.10276 | -0.032 | -2.774
-15 | -0.294 | 0.09818 | -0.032 | -2.998
-14.5 | -0.304 | 0.09201 | -0.033 | -3.3
-14 | -0.312 | 0.08753 | -0.034 | -3.566
-13.5 | -0.32 | 0.08328 | -0.034 | -3.84
-13 | -0.327 | 0.07892 | -0.035 | -4.137
-12.5 | -0.332 | 0.07517 | -0.035 | -4.417
-12 | -0.335 | 0.07317 | -0.034 | -4.581
-11.5 | -0.337 | 0.06958 | -0.033 | -4.845
-11 | -0.338 | 0.06446 | -0.036 | -5.243
-10.5 | -0.335 | 0.06164 | -0.035 | -5.436
-10 | -0.33 | 0.05792 | -0.037 | -5.697
-9.5 | -0.321 | 0.05568 | -0.036 | -5.766
-9 | -0.31 | 0.05206 | -0.038 | -5.945
-8.5 | -0.294 | 0.0487 | -0.039 | -6.041
-8 | -0.336 | 0.0077 | -0.073 | -43.658
-7.5 | -0.307 | 0.00679 | -0.074 | -45.278
-7 | -0.274 | 0.00692 | -0.075 | -39.592
-6.5 | -0.236 | 0.00683 | -0.076 | -34.542
-6 | -0.193 | 0.00618 | -0.077 | -31.28
-5.5 | -0.147 | 0.00618 | -0.078 | -23.73
-5 | -0.097 | 0.00642 | -0.079 | -15.078
-4.5 | -0.044 | 0.00613 | -0.08 | -7.139
-4 | 0.012 | 0.00605 | -0.081 | 1.926
-3.5 | 0.069 | 0.00604 | -0.082 | 11.431
-3 | 0.128 | 0.00597 | -0.083 | 21.403
-2.5 | 0.188 | 0.00576 | -0.084 | 32.558
-2 | 0.248 | 0.00565 | -0.085 | 43.828
-1.5 | 0.308 | 0.00555 | -0.086 | 55.548
-1 | 0.369 | 0.00536 | -0.087 | 68.916
-0.5 | 0.43 | 0.00537 | -0.088 | 80.127
0 | 0.494 | 0.00423 | -0.089 | 116.796
0.5 | 0.554 | 0.00432 | -0.09 | 128.331
1 | 0.614 | 0.00435 | -0.091 | 141.141
1.5 | 0.675 | 0.00427 | -0.092 | 157.971
2 | 0.735 | 0.00432 | -0.093 | 169.994
2.5 | 0.795 | 0.00452 | -0.094 | 175.904
3 | 0.856 | 0.00463 | -0.094 | 184.883
3.5 | 0.916 | 0.00474 | -0.095 | 193.266
4 | 0.972 | 0.005 | -0.096 | 194.403
4.5 | 1.03 | 0.00512 | -0.097 | 201.231
5 | 1.087 | 0.00583 | -0.098 | 186.546
5.5 | 1.142 | 0.0068 | -0.099 | 168.02
6 | 1.196 | 0.00777 | -0.1 | 153.961
6.5 | 1.247 | 0.01071 | -0.101 | 116.485
7 | 1.296 | 0.01127 | -0.102 | 115.028
7.5 | 1.342 | 0.01157 | -0.103 | 115.939
8 | 1.384 | 0.01214 | -0.104 | 114.041
8.5 | 1.424 | 0.01264 | -0.105 | 112.584
9 | 1.459 | 0.01321 | -0.106 | 110.458
9.5 | 1.49 | 0.01391 | -0.107 | 107.11
10 | 1.508 | 0.01458 | -0.108 | 103.394
10.5 | 1.484 | 0.0164 | -0.106 | 90.473
11 | 1.48 | 0.01732 | -0.107 | 85.474
11.5 | 1.468 | 0.01843 | -0.107 | 79.678
12 | 1.449 | 0.01959 | -0.108 | 73.969
12.5 | 1.422 | 0.02087 | -0.108 | 68.16
13 | 1.389 | 0.02231 | -0.109 | 62.273
13.5 | 1.35 | 0.02399 | -0.109 | 56.278
14 | 1.306 | 0.0259 | -0.11 | 50.417
14.5 | 1.258 | 0.0281 | -0.11 | 44.749
15 | 1.205 | 0.03113 | -0.11 | 38.695

## 82. Re 6M Mach 0.00 (2)
BIGFOIL.COM POLAR EXPORT
GA 40A612
GA 40A612 |  |  |  | Cl Max: | 1.7532 | at alpha= | 19.5 | deg
XFOIL ncrit=9 |  |  |  | L/D Max: | 240.341 | at alpha= | 3.5 | deg
Re: | 6000000 |  |  | Cd Min: | 0.07034 | at alpha= | 20 | deg
Mach: | 0 |  |  | Cl=0 at alpha= | -4.0946 | deg
|  |  |  | @ Cl=0.1, Cd= | 0.0060413
|  |  |  | @ Cl=0.4, Cd= | 0.0053196
|  |  |  | @ Cl=0.6, Cd= | 0.0039403
alpha (deg) | Cl | Cd | Cm | Cl/Cd
-10 | -0.6246 | 0.01508 | -0.0911 | -41.4191
-9.5 | -0.5814 | 0.01287 | -0.09 | -45.1748
-9 | -0.533 | 0.01146 | -0.0893 | -46.5096
-8.5 | -0.4823 | 0.01042 | -0.0888 | -46.286
-8 | -0.4297 | 0.00964 | -0.0886 | -44.5747
-7.5 | -0.3761 | 0.00906 | -0.0885 | -41.5121
-7 | -0.3212 | 0.00865 | -0.0886 | -37.1329
-6.5 | -0.2654 | 0.00842 | -0.0888 | -31.5202
-6 | -0.2099 | 0.00816 | -0.089 | -25.723
-5.5 | -0.1565 | 0.00738 | -0.0888 | -21.206
-5 | -0.1011 | 0.007 | -0.0889 | -14.4429
-4.5 | -0.0454 | 0.0067 | -0.0891 | -6.7761
-4 | 0.0106 | 0.00642 | -0.0893 | 1.6511
-3.5 | 0.067 | 0.00617 | -0.0896 | 10.859
-3 | 0.1234 | 0.00595 | -0.09 | 20.7395
-2.5 | 0.18 | 0.00581 | -0.0903 | 30.9811
-2 | 0.2367 | 0.00563 | -0.0907 | 42.0426
-1.5 | 0.2938 | 0.00548 | -0.0911 | 53.6131
-1 | 0.3509 | 0.00538 | -0.0916 | 65.223
-0.5 | 0.4078 | 0.00531 | -0.0921 | 76.7985
0 | 0.4641 | 0.00517 | -0.0925 | 89.7679
0.5 | 0.5189 | 0.00468 | -0.0928 | 110.8761
1 | 0.5727 | 0.00417 | -0.0929 | 137.3381
1.5 | 0.625 | 0.00373 | -0.0927 | 167.5603
2 | 0.6791 | 0.00353 | -0.0926 | 192.3796
2.5 | 0.7338 | 0.00348 | -0.0926 | 210.8621
3 | 0.7882 | 0.00346 | -0.0926 | 227.8035
3.5 | 0.846 | 0.00352 | -0.0934 | 240.3409
4 | 0.9115 | 0.00441 | -0.0966 | 206.6893
4.5 | 0.9677 | 0.00541 | -0.0979 | 178.8725
5 | 1.008 | 0.0063 | -0.0955 | 160
5.5 | 1.0464 | 0.00723 | -0.0927 | 144.7303
6 | 1.0849 | 0.00811 | -0.09 | 133.7731
6.5 | 1.1247 | 0.00889 | -0.0876 | 126.5129
7 | 1.1666 | 0.0095 | -0.0856 | 122.8
7.5 | 1.2098 | 0.01 | -0.0838 | 120.98
8 | 1.2521 | 0.01047 | -0.082 | 119.5893
8.5 | 1.2889 | 0.01104 | -0.0791 | 116.7482
9 | 1.3195 | 0.01157 | -0.0749 | 114.0449
9.5 | 1.3503 | 0.0123 | -0.0713 | 109.7805
10 | 1.3834 | 0.01319 | -0.0687 | 104.8825
10.5 | 1.4186 | 0.01433 | -0.067 | 98.9951
11 | 1.4531 | 0.01568 | -0.0656 | 92.6722
11.5 | 1.4863 | 0.0171 | -0.0642 | 86.9181
12 | 1.5178 | 0.01866 | -0.0627 | 81.3398
12.5 | 1.5455 | 0.02049 | -0.0609 | 75.427
13 | 1.5688 | 0.02265 | -0.0588 | 69.2627
13.5 | 1.5952 | 0.02459 | -0.0571 | 64.8719
14 | 1.6192 | 0.02672 | -0.0553 | 60.5988
14.5 | 1.6399 | 0.0291 | -0.0534 | 56.354
15 | 1.66 | 0.0316 | -0.0515 | 52.5316
15.5 | 1.6768 | 0.03444 | -0.0496 | 48.6876
16 | 1.6924 | 0.03747 | -0.0479 | 45.1668
16.5 | 1.7027 | 0.04102 | -0.0459 | 41.509
17 | 1.7129 | 0.04471 | -0.0442 | 38.3113
17.5 | 1.7238 | 0.04838 | -0.0428 | 35.6304
18 | 1.7362 | 0.05201 | -0.0416 | 33.382
18.5 | 1.7419 | 0.05635 | -0.0404 | 30.9122
19 | 1.7499 | 0.06048 | -0.0394 | 28.9335
19.5 | 1.7532 | 0.06523 | -0.0385 | 26.8772
20 | 1.7526 | 0.07034 | -0.0376 | 24.9161

## 83. Re 6M Mach 0.10 (1)
BIGFOIL.COM POLAR EXPORT
GA 40A612
GA 40A612 |  |  |  | Cl Max: | 1.492 | at alpha= | 9.5 | deg
JavaFoil+Calcfoil stall+Eppler ext transition |  |  |  | L/D Max: | 202.516 | at alpha= | 4.5 | deg
Re: | 6000000 |  |  | Cd Min: | 0.00427 | at alpha= | 0 | deg
Mach: | 0.1 |  |  | Cl=0 at alpha= | -4.1071 | deg
|  |  |  | @ Cl=0.1, Cd= | 0.0060285
|  |  |  | @ Cl=0.4, Cd= | 0.0053794
|  |  |  | @ Cl=0.6, Cd= | 0.0043511
alpha (deg) | Cl | Cd | Cm | Cl/Cd
-16 | -0.236 | 0.10797 | -0.032 | -2.189
-15.5 | -0.248 | 0.10207 | -0.032 | -2.425
-15 | -0.259 | 0.09743 | -0.033 | -2.655
-14.5 | -0.269 | 0.09406 | -0.033 | -2.862
-14 | -0.28 | 0.08797 | -0.034 | -3.184
-13.5 | -0.29 | 0.08361 | -0.034 | -3.469
-13 | -0.299 | 0.0794 | -0.035 | -3.768
-12.5 | -0.307 | 0.07528 | -0.035 | -4.08
-12 | -0.313 | 0.07318 | -0.034 | -4.277
-11.5 | -0.318 | 0.06972 | -0.034 | -4.555
-11 | -0.321 | 0.0646 | -0.036 | -4.967
-10.5 | -0.32 | 0.06218 | -0.035 | -5.152
-10 | -0.318 | 0.0585 | -0.036 | -5.429
-9.5 | -0.311 | 0.05633 | -0.035 | -5.519
-9 | -0.302 | 0.05269 | -0.037 | -5.723
-8.5 | -0.288 | 0.04862 | -0.039 | -5.927
-8 | -0.273 | 0.04285 | -0.046 | -6.378
-7.5 | -0.304 | 0.00701 | -0.074 | -43.347
-7 | -0.272 | 0.00694 | -0.075 | -39.203
-6.5 | -0.235 | 0.00637 | -0.076 | -36.818
-6 | -0.193 | 0.00621 | -0.077 | -31.054
-5.5 | -0.147 | 0.00605 | -0.078 | -24.248
-5 | -0.097 | 0.00648 | -0.079 | -14.951
-4.5 | -0.044 | 0.00619 | -0.08 | -7.091
-4 | 0.012 | 0.0061 | -0.081 | 1.915
-3.5 | 0.069 | 0.00606 | -0.082 | 11.422
-3 | 0.128 | 0.006 | -0.083 | 21.4
-2.5 | 0.188 | 0.00578 | -0.084 | 32.576
-2 | 0.249 | 0.00559 | -0.085 | 44.586
-1.5 | 0.31 | 0.00557 | -0.086 | 55.629
-1 | 0.371 | 0.00537 | -0.087 | 69.025
-0.5 | 0.433 | 0.00539 | -0.088 | 80.286
0 | 0.496 | 0.00427 | -0.089 | 116.135
0.5 | 0.557 | 0.00433 | -0.09 | 128.705
1 | 0.618 | 0.00436 | -0.091 | 141.476
1.5 | 0.678 | 0.00428 | -0.092 | 158.336
2 | 0.739 | 0.00434 | -0.093 | 170.377
2.5 | 0.799 | 0.00454 | -0.094 | 176.2
3 | 0.86 | 0.00462 | -0.095 | 186.057
3.5 | 0.921 | 0.00476 | -0.096 | 193.489
4 | 0.977 | 0.00502 | -0.097 | 194.593
4.5 | 1.036 | 0.00511 | -0.098 | 202.516
5 | 1.093 | 0.00588 | -0.099 | 185.696
5.5 | 1.148 | 0.00688 | -0.1 | 166.752
6 | 1.201 | 0.00784 | -0.101 | 153.236
6.5 | 1.253 | 0.01079 | -0.102 | 116.1
7 | 1.301 | 0.01135 | -0.103 | 114.689
7.5 | 1.347 | 0.01169 | -0.104 | 115.223
8 | 1.389 | 0.01225 | -0.104 | 113.411
8.5 | 1.428 | 0.01276 | -0.105 | 111.862
9 | 1.462 | 0.01343 | -0.106 | 108.863
9.5 | 1.492 | 0.01405 | -0.107 | 106.172
10 | 1.478 | 0.01577 | -0.106 | 93.725
10.5 | 1.479 | 0.01666 | -0.107 | 88.821
11 | 1.472 | 0.01761 | -0.107 | 83.605
11.5 | 1.457 | 0.01877 | -0.108 | 77.622
12 | 1.433 | 0.02001 | -0.108 | 71.595
12.5 | 1.401 | 0.02132 | -0.109 | 65.72
13 | 1.362 | 0.02279 | -0.109 | 59.773
13.5 | 1.316 | 0.02478 | -0.11 | 53.115
14 | 1.264 | 0.02736 | -0.11 | 46.219
14.5 | 1.211 | 0.02918 | -0.11 | 41.504

## 84. Re 6M Mach 0.10 (2)
BIGFOIL.COM POLAR EXPORT
GA 40A612
GA 40A612 |  |  |  | Cl Max: | 1.7386 | at alpha= | 19.5 | deg
XFOIL ncrit=9 |  |  |  | L/D Max: | 241.105 | at alpha= | 3.5 | deg
Re: | 6000000 |  |  | Cd Min: | 0.07471 | at alpha= | 20 | deg
Mach: | 0.1 |  |  | Cl=0 at alpha= | -4.0938 | deg
|  |  |  | @ Cl=0.1, Cd= | 0.0060633
|  |  |  | @ Cl=0.4, Cd= | 0.0053326
|  |  |  | @ Cl=0.6, Cd= | 0.0039809
alpha (deg) | Cl | Cd | Cm | Cl/Cd
-9 | -0.5289 | 0.01347 | -0.0918 | -39.265
-8.5 | -0.4827 | 0.01141 | -0.0907 | -42.305
-8 | -0.4314 | 0.01023 | -0.0901 | -42.1701
-7.5 | -0.3785 | 0.00939 | -0.0897 | -40.3088
-7 | -0.3238 | 0.00881 | -0.0896 | -36.7537
-6.5 | -0.2677 | 0.00851 | -0.0897 | -31.4571
-6 | -0.2118 | 0.00821 | -0.0898 | -25.7978
-5.5 | -0.1575 | 0.0075 | -0.0896 | -21
-5 | -0.1019 | 0.00706 | -0.0897 | -14.4334
-4.5 | -0.0459 | 0.00675 | -0.0898 | -6.8
-4 | 0.0106 | 0.00645 | -0.09 | 1.6434
-3.5 | 0.0673 | 0.00619 | -0.0902 | 10.8724
-3 | 0.1241 | 0.00597 | -0.0905 | 20.7873
-2.5 | 0.181 | 0.00582 | -0.0908 | 31.0997
-2 | 0.2382 | 0.00564 | -0.0912 | 42.234
-1.5 | 0.2956 | 0.00549 | -0.0917 | 53.8434
-1 | 0.353 | 0.00539 | -0.0922 | 65.4917
-0.5 | 0.4103 | 0.00532 | -0.0926 | 77.1241
0 | 0.467 | 0.00518 | -0.093 | 90.1544
0.5 | 0.5222 | 0.00469 | -0.0933 | 111.3433
1 | 0.5762 | 0.00418 | -0.0934 | 137.8469
1.5 | 0.6288 | 0.00374 | -0.0932 | 168.1283
2 | 0.6832 | 0.00353 | -0.0931 | 193.5411
2.5 | 0.7382 | 0.00349 | -0.0932 | 211.5186
3 | 0.7931 | 0.00347 | -0.0931 | 228.5591
3.5 | 0.8511 | 0.00353 | -0.0939 | 241.1048
4 | 0.9171 | 0.00442 | -0.0971 | 207.4887
4.5 | 0.9736 | 0.00543 | -0.0984 | 179.3002
5 | 1.0135 | 0.00634 | -0.0958 | 159.858
6 | 1.0902 | 0.00817 | -0.0901 | 133.4394
6.5 | 1.1295 | 0.00897 | -0.0875 | 125.9197
7 | 1.1714 | 0.00958 | -0.0854 | 122.2756
7.5 | 1.2144 | 0.01009 | -0.0835 | 120.3568
8 | 1.2564 | 0.01057 | -0.0814 | 118.8647
8.5 | 1.2893 | 0.01115 | -0.0776 | 115.6323
9 | 1.3209 | 0.01172 | -0.0737 | 112.7048
9.5 | 1.3526 | 0.01254 | -0.0703 | 107.8628
10 | 1.3873 | 0.01352 | -0.068 | 102.6109
10.5 | 1.4237 | 0.01473 | -0.0666 | 96.6531
11 | 1.4567 | 0.01622 | -0.065 | 89.8089
11.5 | 1.4902 | 0.01768 | -0.0635 | 84.2873
12 | 1.5205 | 0.01938 | -0.0618 | 78.4572
12.5 | 1.5471 | 0.02134 | -0.0598 | 72.4977
13 | 1.5707 | 0.02353 | -0.0577 | 66.7531
13.5 | 1.5963 | 0.02559 | -0.0558 | 62.3798
14 | 1.6192 | 0.02786 | -0.0539 | 58.1192
14.5 | 1.6395 | 0.03036 | -0.0518 | 54.002
15 | 1.6589 | 0.033 | -0.0499 | 50.2697
15.5 | 1.6746 | 0.03606 | -0.0479 | 46.4393
16 | 1.6878 | 0.0394 | -0.046 | 42.8376
16.5 | 1.6942 | 0.04345 | -0.0438 | 38.9919
17 | 1.7081 | 0.0469 | -0.0424 | 36.42
17.5 | 1.7181 | 0.05082 | -0.0409 | 33.8076
18 | 1.729 | 0.05473 | -0.0398 | 31.5914
18.5 | 1.7322 | 0.05942 | -0.0385 | 29.1518
19 | 1.7377 | 0.06398 | -0.0375 | 27.1601
19.5 | 1.7386 | 0.06908 | -0.0366 | 25.1679
20 | 1.7343 | 0.07471 | -0.0356 | 23.2138

## 85. Re 6M Mach 0.25 (1)
BIGFOIL.COM POLAR EXPORT
GA 40A612
GA 40A612 |  |  |  | Cl Max: | 1.474 | at alpha= | 9 | deg
JavaFoil+Calcfoil stall+Eppler ext transition |  |  |  | L/D Max: | 202.004 | at alpha= | 4.5 | deg
Re: | 6000000 |  |  | Cd Min: | 0.0043 | at alpha= | 1.5 | deg
Mach: | 0.25 |  |  | Cl=0 at alpha= | -4.1071 | deg
|  |  |  | @ Cl=0.1, Cd= | 0.006021
|  |  |  | @ Cl=0.4, Cd= | 0.0054929
|  |  |  | @ Cl=0.6, Cd= | 0.0043878
alpha (deg) | Cl | Cd | Cm | Cl/Cd
-13.5 | -0.054 | 0.08629 | -0.034 | -0.631
-13 | -0.052 | 0.0815 | -0.035 | -0.633
-12.5 | -0.049 | 0.07732 | -0.036 | -0.63
-12 | -0.046 | 0.07306 | -0.036 | -0.628
-11.5 | -0.123 | 0.06927 | -0.036 | -1.773
-11 | -0.159 | 0.06533 | -0.037 | -2.43
-10.5 | -0.186 | 0.06258 | -0.037 | -2.978
-10 | -0.208 | 0.05926 | -0.037 | -3.511
-9.5 | -0.224 | 0.05687 | -0.036 | -3.935
-9 | -0.233 | 0.05397 | -0.035 | -4.32
-8.5 | -0.236 | 0.05075 | -0.036 | -4.66
-8 | -0.233 | 0.04715 | -0.038 | -4.951
-7.5 | -0.223 | 0.04426 | -0.04 | -5.043
-7 | -0.208 | 0.04005 | -0.046 | -5.185
-6.5 | -0.224 | 0.00646 | -0.078 | -34.665
-6 | -0.188 | 0.0063 | -0.079 | -29.783
-5.5 | -0.145 | 0.00612 | -0.08 | -23.687
-5 | -0.097 | 0.00629 | -0.081 | -15.413
-4.5 | -0.044 | 0.00618 | -0.082 | -7.157
-4 | 0.012 | 0.00606 | -0.083 | 1.959
-3.5 | 0.071 | 0.00605 | -0.084 | 11.668
-3 | 0.131 | 0.00599 | -0.085 | 21.907
-2.5 | 0.193 | 0.00589 | -0.086 | 32.781
-2 | 0.255 | 0.00564 | -0.087 | 45.315
-1.5 | 0.318 | 0.00553 | -0.088 | 57.561
-1 | 0.381 | 0.00552 | -0.089 | 68.971
-0.5 | 0.444 | 0.00543 | -0.09 | 81.85
0 | 0.51 | 0.00527 | -0.091 | 96.717
0.5 | 0.572 | 0.00437 | -0.092 | 131.076
1 | 0.635 | 0.00441 | -0.094 | 144.005
1.5 | 0.697 | 0.0043 | -0.095 | 162.182
2 | 0.759 | 0.00436 | -0.096 | 174.114
2.5 | 0.821 | 0.0046 | -0.097 | 178.683
3 | 0.884 | 0.00469 | -0.098 | 188.528
3.5 | 0.946 | 0.00485 | -0.099 | 195.148
4 | 1.004 | 0.00517 | -0.1 | 194.226
4.5 | 1.064 | 0.00526 | -0.101 | 202.004
5 | 1.122 | 0.00612 | -0.102 | 183.305
5.5 | 1.178 | 0.00725 | -0.103 | 162.496
6 | 1.232 | 0.01076 | -0.104 | 114.466
6.5 | 1.283 | 0.01144 | -0.105 | 112.076
7 | 1.33 | 0.01167 | -0.105 | 113.939
7.5 | 1.374 | 0.01229 | -0.106 | 111.819
8 | 1.413 | 0.01288 | -0.107 | 109.636
8.5 | 1.446 | 0.01411 | -0.108 | 102.477
9 | 1.474 | 0.01425 | -0.109 | 103.394
9.5 | 1.461 | 0.01612 | -0.108 | 90.662
10 | 1.458 | 0.0171 | -0.108 | 85.256
10.5 | 1.439 | 0.01823 | -0.109 | 78.917
11 | 1.405 | 0.01948 | -0.11 | 72.134
11.5 | 1.357 | 0.02085 | -0.11 | 65.072
12 | 1.293 | 0.02277 | -0.11 | 56.766
12.5 | 1.215 | 0.02503 | -0.111 | 48.539
13 | 1.125 | 0.0276 | -0.111 | 40.755
13.5 | 1.024 | 0.03047 | -0.111 | 33.605
14 | 0.907 | 0.03668 | -0.11 | 24.725

## 86. Re 6M Mach 0.25 (2)
BIGFOIL.COM POLAR EXPORT
GA 40A612
GA 40A612 |  |  |  | Cl Max: | 1.6539 | at alpha= | 16.5 | deg
XFOIL ncrit=9 |  |  |  | L/D Max: | 246.218 | at alpha= | 3.5 | deg
Re: | 6000000 |  |  | Cd Min: | 0.11142 | at alpha= | 20 | deg
Mach: | 0.25 |  |  | Cl=0 at alpha= | -4.0911 | deg
|  |  |  | @ Cl=0.1, Cd= | 0.0062088
|  |  |  | @ Cl=0.4, Cd= | 0.0053943
|  |  |  | @ Cl=0.6, Cd= | 0.0041934
alpha (deg) | Cl | Cd | Cm | Cl/Cd
-6.5 | -0.273 | 0.01077 | -0.0959 | -25.3482
-6 | -0.2197 | 0.00908 | -0.0948 | -24.196
-5.5 | -0.1616 | 0.00849 | -0.0945 | -19.0342
-5 | -0.1055 | 0.00762 | -0.0939 | -13.8451
-4.5 | -0.048 | 0.00705 | -0.0936 | -6.8085
-4 | 0.0107 | 0.00667 | -0.0935 | 1.6042
-3.5 | 0.0693 | 0.00635 | -0.0936 | 10.9134
-3 | 0.128 | 0.00608 | -0.0936 | 21.0526
-2.5 | 0.187 | 0.00588 | -0.0939 | 31.8027
-2 | 0.2463 | 0.00567 | -0.0942 | 43.4392
-1.5 | 0.3056 | 0.00553 | -0.0946 | 55.2622
-1 | 0.3648 | 0.00543 | -0.095 | 67.1823
-0.5 | 0.4239 | 0.00537 | -0.0955 | 78.9385
0 | 0.4832 | 0.00522 | -0.096 | 92.567
0.5 | 0.5401 | 0.00476 | -0.0962 | 113.4664
1 | 0.5955 | 0.00423 | -0.0963 | 140.7801
1.5 | 0.6496 | 0.00379 | -0.096 | 171.3984
2 | 0.7061 | 0.00357 | -0.096 | 197.7871
2.5 | 0.763 | 0.00354 | -0.096 | 215.5367
3.5 | 0.879 | 0.00357 | -0.0964 | 246.2185
4 | 0.9486 | 0.00442 | -0.0999 | 214.6154
4.5 | 1.005 | 0.00556 | -0.1007 | 180.7554
5 | 1.0434 | 0.00655 | -0.0974 | 159.2977
5.5 | 1.0799 | 0.0076 | -0.0937 | 142.0921
6 | 1.1168 | 0.00856 | -0.0901 | 130.4673
6.5 | 1.1552 | 0.00938 | -0.0868 | 123.1557
7 | 1.1958 | 0.01002 | -0.0838 | 119.3413
7.5 | 1.2323 | 0.0106 | -0.08 | 116.2547
8 | 1.2647 | 0.01119 | -0.0754 | 113.0206
8.5 | 1.2979 | 0.01203 | -0.0716 | 107.8886
9 | 1.3362 | 0.01298 | -0.0692 | 102.943
9.5 | 1.3751 | 0.01423 | -0.0675 | 96.6339
10 | 1.4108 | 0.01576 | -0.0656 | 89.5178
10.5 | 1.4441 | 0.0175 | -0.0635 | 82.52
11 | 1.476 | 0.01935 | -0.0614 | 76.2791
11.5 | 1.5055 | 0.02136 | -0.0591 | 70.4822
12 | 1.5285 | 0.02386 | -0.0564 | 64.0612
12.5 | 1.5524 | 0.0263 | -0.0537 | 59.0266
13 | 1.5749 | 0.02886 | -0.0511 | 54.5703
13.5 | 1.5965 | 0.03162 | -0.0487 | 50.4902
14 | 1.6144 | 0.03475 | -0.0461 | 46.4576
14.5 | 1.6304 | 0.03818 | -0.0437 | 42.703
15 | 1.6419 | 0.04203 | -0.0412 | 39.065
15.5 | 1.6455 | 0.04672 | -0.0386 | 35.2205
16 | 1.6507 | 0.05139 | -0.0363 | 32.121
16.5 | 1.6539 | 0.05645 | -0.0344 | 29.2985
17 | 1.6537 | 0.06193 | -0.0327 | 26.7027
17.5 | 1.6512 | 0.06783 | -0.0313 | 24.3432
18 | 1.6428 | 0.07436 | -0.0301 | 22.0925
18.5 | 1.621 | 0.08236 | -0.029 | 19.6819
19 | 1.5976 | 0.09078 | -0.0286 | 17.5986
19.5 | 1.5801 | 0.09989 | -0.0303 | 15.8184
20 | 1.5521 | 0.11142 | -0.0342 | 13.9302

## 87. Re 6M Mach 0.50 (1)
BIGFOIL.COM POLAR EXPORT
GA 40A612
GA 40A612 |  |  |  | Cl Max: | 1.404 | at alpha= | 19 | deg
JavaFoil+Calcfoil stall+Eppler ext transition |  |  |  | L/D Max: | 195.218 | at alpha= | 3.5 | deg
Re: | 6000000 |  |  | Cd Min: | 0.00459 | at alpha= | 0.5 | deg
Mach: | 0.5 |  |  | Cl=0 at alpha= | -4.1667 | deg
|  |  |  | @ Cl=0.1, Cd= | 0.0061072
|  |  |  | @ Cl=0.4, Cd= | 0.0057117
|  |  |  | @ Cl=0.6, Cd= | 0.00511
alpha (deg) | Cl | Cd | Cm | Cl/Cd
-20 | -0.861 | 0.17414 | -0.036 | -4.946
-19.5 | -0.837 | 0.15555 | -0.037 | -5.378
-19 | -0.81 | 0.14848 | -0.037 | -5.454
-18.5 | -0.783 | 0.14355 | -0.037 | -5.454
-18 | -0.756 | 0.13698 | -0.037 | -5.516
-17.5 | -0.728 | 0.13352 | -0.036 | -5.452
-17 | -0.701 | 0.12854 | -0.036 | -5.455
-16.5 | -0.675 | 0.12411 | -0.037 | -5.435
-16 | -0.648 | 0.119 | -0.037 | -5.445
-15.5 | -0.621 | 0.11388 | -0.037 | -5.456
-15 | -0.595 | 0.11077 | -0.038 | -5.368
-14.5 | -0.568 | 0.10915 | -0.038 | -5.202
-14 | -0.541 | 0.11033 | -0.039 | -4.906
-13.5 | -0.514 | 0.09951 | -0.039 | -5.168
-13 | -0.486 | 0.09512 | -0.038 | -5.113
-12.5 | -0.46 | 0.08359 | -0.04 | -5.507
-12 | -0.434 | 0.07714 | -0.041 | -5.621
-11.5 | -0.407 | 0.07133 | -0.042 | -5.706
-11 | -0.38 | 0.06605 | -0.043 | -5.754
-10.5 | -0.353 | 0.06191 | -0.044 | -5.701
-10 | -0.327 | 0.05674 | -0.047 | -5.764
-9.5 | -0.301 | 0.05153 | -0.05 | -5.843
-9 | -0.269 | 0.06747 | -0.039 | -3.989
-8.5 | -0.242 | 0.05582 | -0.039 | -4.331
-8 | -0.215 | 0.05016 | -0.04 | -4.277
-7.5 | -0.187 | 0.04592 | -0.042 | -4.079
-7 | -0.162 | 0.03954 | -0.052 | -4.091
-6.5 | -0.133 | 0.04031 | -0.047 | -3.296
-6 | -0.105 | 0.03827 | -0.047 | -2.747
-5.5 | -0.077 | 0.03799 | -0.042 | -2.03
-5 | -0.05 | 0.03596 | -0.043 | -1.378
-4.5 | -0.022 | 0.03258 | -0.05 | -0.677
-4 | 0.011 | 0.00633 | -0.093 | 1.679
-3.5 | 0.072 | 0.00616 | -0.094 | 11.763
-3 | 0.141 | 0.00603 | -0.095 | 23.347
-2.5 | 0.211 | 0.00619 | -0.097 | 34.141
-2 | 0.283 | 0.00584 | -0.098 | 48.397
-1.5 | 0.354 | 0.00577 | -0.099 | 61.342
-1 | 0.425 | 0.00568 | -0.1 | 74.893
-0.5 | 0.497 | 0.00557 | -0.101 | 89.126
0 | 0.57 | 0.0055 | -0.102 | 103.61
0.5 | 0.64 | 0.00459 | -0.103 | 139.328
1 | 0.709 | 0.0047 | -0.105 | 150.942
1.5 | 0.779 | 0.0046 | -0.106 | 169.222
2 | 0.849 | 0.00469 | -0.107 | 180.945
2.5 | 0.918 | 0.005 | -0.108 | 183.793
3 | 0.988 | 0.00512 | -0.109 | 193.012
3.5 | 1.058 | 0.00542 | -0.11 | 195.218
4 | 1.12 | 0.00579 | -0.111 | 193.393
4.5 | 1.185 | 0.00652 | -0.112 | 181.887
5 | 1.247 | 0.00754 | -0.114 | 165.403
5.5 | 1.304 | 0.00901 | -0.115 | 144.702
6 | 1.325 | 0.0142 | -0.113 | 93.318
6.5 | 1.36 | 0.01521 | -0.114 | 89.44
7 | 1.38 | 0.01604 | -0.114 | 86.056
7.5 | 1.373 | 0.01733 | -0.115 | 79.208
8 | 1.309 | 0.01879 | -0.116 | 69.638
8.5 | 0.84 | 0.02018 | -0.117 | 41.605
9 | 0.868 | 0.0228 | -0.117 | 38.082
9.5 | 0.899 | 0.02395 | -0.118 | 37.544
10 | 0.931 | 0.02488 | -0.119 | 37.41
10.5 | 0.959 | 0.02753 | -0.119 | 34.846
11 | 0.837 | 0.08063 | -0.06 | 10.385
11.5 | 0.865 | 0.08225 | -0.061 | 10.516
12 | 0.892 | 0.08791 | -0.061 | 10.147
12.5 | 0.926 | 0.0921 | -0.073 | 10.057
13 | 0.963 | 0.0949 | -0.082 | 10.147
13.5 | 0.979 | 0.10245 | -0.072 | 9.558
14 | 1.009 | 0.10655 | -0.075 | 9.47
14.5 | 1.045 | 0.10776 | -0.083 | 9.698
15 | 1.13 | 0.08579 | -0.107 | 13.173
15.5 | 1.21 | 0.07077 | -0.118 | 17.096
16 | 1.216 | 0.08447 | -0.115 | 14.401
16.5 | 1.174 | 0.12633 | -0.096 | 9.29
17 | 1.181 | 0.12974 | -0.087 | 9.105
17.5 | 1.234 | 0.12233 | -0.1 | 10.09
18 | 1.359 | 0.08054 | -0.123 | 16.874
18.5 | 1.384 | 0.08767 | -0.123 | 15.782
19 | 1.404 | 0.09615 | -0.122 | 14.602
19.5 | 1.332 | 0.1629 | -0.098 | 8.174
20 | 1.387 | 0.13311 | -0.108 | 10.42

## 88. Re 6M Mach 0.50 (2)
BIGFOIL.COM POLAR EXPORT
GA 40A612
GA 40A612 |  |  |  | Cl Max: | 1.4615 | at alpha= | 10.5 | deg
XFOIL ncrit=9 |  |  |  | L/D Max: | 263.185 | at alpha= | 3.5 | deg
Re: | 6000000 |  |  | Cd Min: | 0.13847 | at alpha= | 15.5 | deg
Mach: | 0.5 |  |  | Cl=0 at alpha= | -4.683 | deg
|  |  |  | @ Cl=0.1, Cd= | 0.0086657
|  |  |  | @ Cl=0.4, Cd= | 0.0056336
|  |  |  | @ Cl=0.6, Cd= | 0.0052082
alpha (deg) | Cl | Cd | Cm | Cl/Cd
-8 | -0.065 | 0.07303 | -0.0998 | -0.89005
-7.5 | -0.0626 | 0.06602 | -0.103 | -0.9482
-7 | -0.0531 | 0.06064 | -0.1055 | -0.87566
-6 | -0.0574 | 0.04731 | -0.1139 | -1.2133
-5.5 | -0.0426 | 0.03988 | -0.1174 | -1.0682
-5 | -0.0149 | 0.03348 | -0.1188 | -0.44504
-4.5 | 0.0086 | 0.02397 | -0.1176 | 0.35878
-4 | 0.045 | 0.01621 | -0.1146 | 2.7761
-3.5 | 0.0878 | 0.00904 | -0.1108 | 9.7124
-3 | 0.1494 | 0.00715 | -0.109 | 20.8951
-2.5 | 0.215 | 0.00638 | -0.108 | 33.6991
-2 | 0.2822 | 0.00602 | -0.1076 | 46.8771
-1.5 | 0.3503 | 0.00575 | -0.1076 | 60.9217
-1 | 0.4186 | 0.00559 | -0.1079 | 74.8837
-0.5 | 0.4867 | 0.00549 | -0.1083 | 88.6521
0 | 0.5545 | 0.00541 | -0.1088 | 102.4954
0.5 | 0.6199 | 0.00512 | -0.109 | 121.0742
1 | 0.6826 | 0.00447 | -0.109 | 152.7069
1.5 | 0.7448 | 0.00395 | -0.1086 | 188.557
2 | 0.8092 | 0.00379 | -0.1084 | 213.5092
2.5 | 0.8753 | 0.0038 | -0.1084 | 230.3421
3 | 0.9425 | 0.0038 | -0.1084 | 248.0263
3.5 | 1.008 | 0.00383 | -0.1079 | 263.1854
4 | 1.0932 | 0.00446 | -0.1121 | 245.1121
5.5 | 1.1734 | 0.00907 | -0.0907 | 129.3716
6 | 1.1817 | 0.0109 | -0.0813 | 108.4128
6.5 | 1.211 | 0.01319 | -0.0772 | 91.812
7 | 1.2519 | 0.01513 | -0.0745 | 82.7429
7.5 | 1.2922 | 0.01715 | -0.0716 | 75.3469
8 | 1.3304 | 0.01932 | -0.0684 | 68.8613
8.5 | 1.3663 | 0.02165 | -0.0649 | 63.1085
9 | 1.3973 | 0.02432 | -0.061 | 57.4548
9.5 | 1.425 | 0.02723 | -0.0567 | 52.332
10 | 1.448 | 0.03061 | -0.0522 | 47.3048
10.5 | 1.4615 | 0.03482 | -0.0472 | 41.973
11 | 1.4556 | 0.04054 | -0.0417 | 35.9053
11.5 | 1.4407 | 0.047 | -0.0362 | 30.6532
12 | 1.4127 | 0.05454 | -0.0307 | 25.9021
12.5 | 1.381 | 0.0629 | -0.0264 | 21.9555
13 | 1.346 | 0.07223 | -0.0237 | 18.6349
13.5 | 1.3053 | 0.08287 | -0.023 | 15.7512
14 | 1.2686 | 0.09482 | -0.0253 | 13.379
14.5 | 1.2295 | 0.10899 | -0.0312 | 11.2809
15 | 1.2002 | 0.12348 | -0.0391 | 9.7198
15.5 | 1.1754 | 0.13847 | -0.0483 | 8.4885

## 89. Re 7M Mach 0.00 (1)
BIGFOIL.COM POLAR EXPORT
GA 40A612
GA 40A612 |  |  |  | Cl Max: | 1.516 | at alpha= | 10.5 | deg
JavaFoil+Calcfoil stall+Eppler ext transition |  |  |  | L/D Max: | 191.63 | at alpha= | 4 | deg
Re: | 7000000 |  |  | Cd Min: | 0.00423 | at alpha= | 0 | deg
Mach: | 0 |  |  | Cl=0 at alpha= | -4.1071 | deg
|  |  |  | @ Cl=0.1, Cd= | 0.0058375
|  |  |  | @ Cl=0.4, Cd= | 0.0052357
|  |  |  | @ Cl=0.6, Cd= | 0.0043007
alpha (deg) | Cl | Cd | Cm | Cl/Cd
-16.5 | -0.266 | 0.11129 | -0.032 | -2.394
-16 | -0.276 | 0.10601 | -0.032 | -2.604
-15.5 | -0.285 | 0.10202 | -0.032 | -2.797
-15 | -0.295 | 0.0973 | -0.033 | -3.028
-14.5 | -0.304 | 0.09084 | -0.034 | -3.345
-14 | -0.312 | 0.08668 | -0.034 | -3.603
-13.5 | -0.32 | 0.08239 | -0.035 | -3.884
-13 | -0.327 | 0.07817 | -0.035 | -4.181
-12.5 | -0.332 | 0.07424 | -0.036 | -4.477
-12 | -0.336 | 0.07211 | -0.035 | -4.654
-11.5 | -0.338 | 0.06858 | -0.035 | -4.923
-11 | -0.338 | 0.06351 | -0.037 | -5.329
-10.5 | -0.336 | 0.06111 | -0.037 | -5.492
-10 | -0.33 | 0.05743 | -0.038 | -5.754
-9.5 | -0.322 | 0.05432 | -0.038 | -5.921
-9 | -0.31 | 0.05073 | -0.039 | -6.111
-8.5 | -0.295 | 0.04731 | -0.042 | -6.241
-8 | -0.336 | 0.00686 | -0.073 | -49.019
-7.5 | -0.308 | 0.00722 | -0.074 | -42.607
-7 | -0.274 | 0.00646 | -0.075 | -42.399
-6.5 | -0.236 | 0.00621 | -0.076 | -37.947
-6 | -0.193 | 0.00604 | -0.077 | -32.001
-5.5 | -0.147 | 0.00603 | -0.078 | -24.324
-5 | -0.097 | 0.00625 | -0.079 | -15.487
-4.5 | -0.044 | 0.00597 | -0.08 | -7.335
-4 | 0.012 | 0.00593 | -0.081 | 1.964
-3.5 | 0.069 | 0.00589 | -0.082 | 11.721
-3 | 0.128 | 0.00579 | -0.083 | 22.065
-2.5 | 0.188 | 0.00558 | -0.084 | 33.583
-2 | 0.248 | 0.00551 | -0.085 | 44.954
-1.5 | 0.308 | 0.00542 | -0.086 | 56.955
-1 | 0.369 | 0.00519 | -0.087 | 71.16
-0.5 | 0.43 | 0.00528 | -0.088 | 81.572
0 | 0.494 | 0.00423 | -0.089 | 116.773
0.5 | 0.554 | 0.00427 | -0.09 | 129.852
1 | 0.614 | 0.00431 | -0.091 | 142.718
1.5 | 0.675 | 0.00438 | -0.092 | 153.935
2 | 0.735 | 0.00432 | -0.093 | 170.04
2.5 | 0.795 | 0.00454 | -0.094 | 175.15
3 | 0.856 | 0.00461 | -0.094 | 185.523
3.5 | 0.916 | 0.00485 | -0.095 | 189.015
4 | 0.972 | 0.00507 | -0.096 | 191.63
4.5 | 1.03 | 0.00559 | -0.097 | 184.231
5 | 1.087 | 0.0063 | -0.098 | 172.596
5.5 | 1.142 | 0.00715 | -0.099 | 159.813
6 | 1.196 | 0.00983 | -0.1 | 121.63
6.5 | 1.247 | 0.01045 | -0.101 | 119.339
7 | 1.296 | 0.01107 | -0.102 | 117.053
7.5 | 1.342 | 0.01127 | -0.103 | 119.037
8 | 1.384 | 0.0118 | -0.104 | 117.296
8.5 | 1.424 | 0.01229 | -0.105 | 115.81
9 | 1.459 | 0.01288 | -0.106 | 113.276
9.5 | 1.49 | 0.0135 | -0.107 | 110.364
10 | 1.508 | 0.01415 | -0.108 | 106.577
10.5 | 1.516 | 0.0148 | -0.109 | 102.464
11 | 1.483 | 0.01676 | -0.107 | 88.48
11.5 | 1.471 | 0.01782 | -0.108 | 82.541
12 | 1.452 | 0.01893 | -0.108 | 76.7
12.5 | 1.425 | 0.02016 | -0.109 | 70.698
13 | 1.392 | 0.02159 | -0.109 | 64.442
13.5 | 1.353 | 0.02314 | -0.11 | 58.442
14 | 1.308 | 0.02502 | -0.11 | 52.266
14.5 | 1.26 | 0.02713 | -0.11 | 46.432
15 | 1.207 | 0.03001 | -0.11 | 40.219
15.5 | 1.151 | 0.03357 | -0.11 | 34.283

## 90. Re 7M Mach 0.00 (2)
BIGFOIL.COM POLAR EXPORT
GA 40A612
GA 40A612 |  |  |  | Cl Max: | 1.7816 | at alpha= | 20 | deg
XFOIL ncrit=9 |  |  |  | L/D Max: | 238.867 | at alpha= | 3.5 | deg
Re: | 7000000 |  |  | Cd Min: | 0.06769 | at alpha= | 20 | deg
Mach: | 0 |  |  | Cl=0 at alpha= | -4.0916 | deg
|  |  |  | @ Cl=0.1, Cd= | 0.005854
|  |  |  | @ Cl=0.4, Cd= | 0.0051885
|  |  |  | @ Cl=0.6, Cd= | 0.0039558
alpha (deg) | Cl | Cd | Cm | Cl/Cd
-11.5 | -0.7725 | 0.01754 | -0.0924 | -44.0422
-11 | -0.7335 | 0.01514 | -0.091 | -48.4478
-10.5 | -0.689 | 0.01338 | -0.09 | -51.4948
-10 | -0.6414 | 0.01202 | -0.0892 | -53.3611
-9.5 | -0.5913 | 0.01096 | -0.0887 | -53.9507
-9 | -0.5398 | 0.01013 | -0.0884 | -53.2873
-8.5 | -0.4868 | 0.00945 | -0.0882 | -51.5132
-8 | -0.4332 | 0.00891 | -0.0881 | -48.6195
-7.5 | -0.3785 | 0.00848 | -0.0881 | -44.6344
-7 | -0.3232 | 0.00817 | -0.0883 | -39.5594
-6.5 | -0.2672 | 0.008 | -0.0885 | -33.4
-6 | -0.2113 | 0.00773 | -0.0888 | -27.3351
-5.5 | -0.1562 | 0.00729 | -0.0889 | -21.4266
-5 | -0.1017 | 0.00678 | -0.0889 | -15
-4.5 | -0.0459 | 0.00645 | -0.089 | -7.1163
-4 | 0.0103 | 0.00618 | -0.0893 | 1.6667
-3.5 | 0.0668 | 0.00596 | -0.0896 | 11.2081
-3 | 0.1232 | 0.00578 | -0.0899 | 21.3149
-2.5 | 0.1801 | 0.00562 | -0.0903 | 32.0463
-2 | 0.2371 | 0.00545 | -0.0908 | 43.5046
-1.5 | 0.2941 | 0.00533 | -0.0912 | 55.1782
-1 | 0.3511 | 0.00524 | -0.0917 | 67.0038
-0.5 | 0.4081 | 0.00518 | -0.0922 | 78.7838
0 | 0.4652 | 0.00503 | -0.0927 | 92.4851
0.5 | 0.5204 | 0.00464 | -0.093 | 112.1552
1 | 0.574 | 0.00417 | -0.0931 | 137.6499
1.5 | 0.6274 | 0.00373 | -0.0931 | 168.2038
2 | 0.6811 | 0.00348 | -0.0931 | 195.7184
2.5 | 0.7362 | 0.00343 | -0.0932 | 214.6356
3 | 0.791 | 0.00342 | -0.0933 | 231.2865
3.5 | 0.8432 | 0.00353 | -0.0928 | 238.8669
4 | 0.9013 | 0.00464 | -0.0946 | 194.2457
4.5 | 0.9599 | 0.00556 | -0.0963 | 172.6439
5 | 1.0055 | 0.00643 | -0.0951 | 156.3764
5.5 | 1.0457 | 0.00725 | -0.0926 | 144.2345
6 | 1.0857 | 0.00805 | -0.0902 | 134.8696
6.5 | 1.1275 | 0.00871 | -0.0881 | 129.4489
7 | 1.1708 | 0.00926 | -0.0863 | 126.4363
7.5 | 1.2146 | 0.00974 | -0.0847 | 124.7023
8 | 1.258 | 0.01018 | -0.083 | 123.5756
8.5 | 1.2978 | 0.01072 | -0.0807 | 121.0634
9 | 1.3301 | 0.01121 | -0.0769 | 118.653
9.5 | 1.3598 | 0.01191 | -0.0729 | 114.173
10 | 1.3932 | 0.01277 | -0.0702 | 109.0995
10.5 | 1.4308 | 0.01378 | -0.0688 | 103.8316
11 | 1.4654 | 0.01508 | -0.0673 | 97.1751
11.5 | 1.4999 | 0.01635 | -0.0659 | 91.737
12 | 1.5305 | 0.01794 | -0.0642 | 85.3122
12.5 | 1.5578 | 0.01978 | -0.0623 | 78.7563
13 | 1.5859 | 0.02156 | -0.0606 | 73.5575
13.5 | 1.6126 | 0.02347 | -0.0589 | 68.709
14 | 1.6363 | 0.0256 | -0.0571 | 63.918
14.5 | 1.657 | 0.02796 | -0.055 | 59.2632
15 | 1.677 | 0.03041 | -0.0531 | 55.1463
15.5 | 1.693 | 0.03326 | -0.051 | 50.902
16 | 1.7074 | 0.03635 | -0.0491 | 46.9711
16.5 | 1.7209 | 0.03958 | -0.0473 | 43.479
17 | 1.7369 | 0.0427 | -0.0459 | 40.6768
17.5 | 1.7489 | 0.04624 | -0.0444 | 37.8222
18 | 1.7616 | 0.04977 | -0.0432 | 35.3948
18.5 | 1.7693 | 0.05389 | -0.042 | 32.8317
19 | 1.7767 | 0.05803 | -0.0409 | 30.6169
19.5 | 1.7807 | 0.06268 | -0.0399 | 28.4094
20 | 1.7816 | 0.06769 | -0.0391 | 26.32

## 91. Re 7M Mach 0.10 (1)
BIGFOIL.COM POLAR EXPORT
GA 40A612
GA 40A612 |  |  |  | Cl Max: | 1.508 | at alpha= | 10 | deg
JavaFoil+Calcfoil stall+Eppler ext transition |  |  |  | L/D Max: | 191.868 | at alpha= | 4 | deg
Re: | 7000000 |  |  | Cd Min: | 0.00424 | at alpha= | 0 | deg
Mach: | 0.1 |  |  | Cl=0 at alpha= | -4.1071 | deg
|  |  |  | @ Cl=0.1, Cd= | 0.0058575
|  |  |  | @ Cl=0.4, Cd= | 0.0052474
|  |  |  | @ Cl=0.6, Cd= | 0.00431
alpha (deg) | Cl | Cd | Cm | Cl/Cd
-13 | -0.299 | 0.07839 | -0.035 | -3.819
-12.5 | -0.307 | 0.0747 | -0.036 | -4.116
-12 | -0.313 | 0.07218 | -0.035 | -4.341
-11.5 | -0.318 | 0.06876 | -0.035 | -4.625
-11 | -0.321 | 0.06364 | -0.037 | -5.048
-10.5 | -0.321 | 0.06166 | -0.036 | -5.203
-10 | -0.318 | 0.05804 | -0.037 | -5.481
-9.5 | -0.312 | 0.05489 | -0.037 | -5.676
-9 | -0.302 | 0.05129 | -0.038 | -5.89
-8.5 | -0.289 | 0.04783 | -0.04 | -6.036
-8 | -0.331 | 0.007 | -0.073 | -47.299
-7.5 | -0.304 | 0.00728 | -0.074 | -41.795
-7 | -0.272 | 0.00648 | -0.075 | -41.956
-6.5 | -0.235 | 0.00624 | -0.076 | -37.604
-6 | -0.193 | 0.00607 | -0.077 | -31.77
-5.5 | -0.147 | 0.00587 | -0.078 | -25.008
-5 | -0.097 | 0.0063 | -0.079 | -15.377
-4.5 | -0.044 | 0.00601 | -0.08 | -7.297
-4 | 0.012 | 0.00594 | -0.081 | 1.969
-3.5 | 0.069 | 0.00591 | -0.082 | 11.711
-3 | 0.128 | 0.00581 | -0.083 | 22.07
-2.5 | 0.188 | 0.00564 | -0.084 | 33.409
-2 | 0.249 | 0.00553 | -0.085 | 45.026
-1.5 | 0.31 | 0.00543 | -0.086 | 57.044
-1 | 0.371 | 0.00521 | -0.087 | 71.247
-0.5 | 0.433 | 0.00529 | -0.088 | 81.74
0 | 0.496 | 0.00424 | -0.089 | 117.059
0.5 | 0.557 | 0.00431 | -0.09 | 129.067
1 | 0.618 | 0.00431 | -0.091 | 143.123
1.5 | 0.678 | 0.00439 | -0.092 | 154.35
2 | 0.739 | 0.00431 | -0.093 | 171.383
2.5 | 0.799 | 0.0045 | -0.094 | 177.672
3 | 0.86 | 0.00463 | -0.095 | 185.827
3.5 | 0.921 | 0.00487 | -0.096 | 189.079
4 | 0.977 | 0.00509 | -0.097 | 191.868
4.5 | 1.036 | 0.00559 | -0.098 | 185.115
5 | 1.093 | 0.00636 | -0.099 | 171.745
5.5 | 1.148 | 0.00721 | -0.1 | 159.116
6 | 1.201 | 0.00991 | -0.101 | 121.175
6.5 | 1.253 | 0.01053 | -0.102 | 118.951
7 | 1.301 | 0.01116 | -0.103 | 116.56
7.5 | 1.347 | 0.01137 | -0.104 | 118.468
8 | 1.389 | 0.01191 | -0.104 | 116.683
8.5 | 1.428 | 0.01244 | -0.105 | 114.727
9 | 1.462 | 0.01304 | -0.106 | 112.081
9.5 | 1.492 | 0.01364 | -0.107 | 109.362
10 | 1.508 | 0.01438 | -0.108 | 104.87
10.5 | 1.482 | 0.01613 | -0.107 | 91.906
11 | 1.475 | 0.01704 | -0.107 | 86.58
11.5 | 1.459 | 0.01815 | -0.108 | 80.417
12 | 1.435 | 0.01933 | -0.109 | 74.242
12.5 | 1.403 | 0.02058 | -0.109 | 68.183
13 | 1.365 | 0.022 | -0.11 | 62.03
13.5 | 1.319 | 0.02391 | -0.11 | 55.157
14 | 1.267 | 0.02641 | -0.11 | 47.964
14.5 | 1.213 | 0.02814 | -0.111 | 43.116
15 | 1.154 | 0.03132 | -0.111 | 36.842

## 92. Re 7M Mach 0.10 (2)
BIGFOIL.COM POLAR EXPORT
GA 40A612
GA 40A612 |  |  |  | Cl Max: | 1.7686 | at alpha= | 19.5 | deg
XFOIL ncrit=9 |  |  |  | L/D Max: | 240.397 | at alpha= | 3.5 | deg
Re: | 7000000 |  |  | Cd Min: | 0.07188 | at alpha= | 20 | deg
Mach: | 0.1 |  |  | Cl=0 at alpha= | -4.091 | deg
|  |  |  | @ Cl=0.1, Cd= | 0.0058757
|  |  |  | @ Cl=0.4, Cd= | 0.0051931
|  |  |  | @ Cl=0.6, Cd= | 0.003997
alpha (deg) | Cl | Cd | Cm | Cl/Cd
-10 | -0.6361 | 0.01437 | -0.0922 | -44.2658
-9.5 | -0.5911 | 0.01232 | -0.091 | -47.9789
-9 | -0.5415 | 0.01099 | -0.0903 | -49.2721
-8.5 | -0.4895 | 0.00999 | -0.0898 | -48.999
-8 | -0.4361 | 0.00927 | -0.0894 | -47.0442
-7.5 | -0.3815 | 0.00868 | -0.0893 | -43.9516
-7 | -0.3261 | 0.00827 | -0.0892 | -39.4317
-6 | -0.2132 | 0.00776 | -0.0896 | -27.4742
-5.5 | -0.156 | 0.00764 | -0.0899 | -20.4188
-5 | -0.1025 | 0.00685 | -0.0896 | -14.9635
-4.5 | -0.0463 | 0.00649 | -0.0897 | -7.1341
-4 | 0.0103 | 0.0062 | -0.0899 | 1.6613
-3.5 | 0.0671 | 0.00598 | -0.0902 | 11.2207
-3 | 0.1239 | 0.0058 | -0.0905 | 21.3621
-2.5 | 0.1812 | 0.00563 | -0.0909 | 32.1847
-2 | 0.2386 | 0.00546 | -0.0913 | 43.6996
-1.5 | 0.2959 | 0.00534 | -0.0918 | 55.412
-1 | 0.3533 | 0.00525 | -0.0922 | 67.2952
-0.5 | 0.4107 | 0.00518 | -0.0927 | 79.2857
0 | 0.4681 | 0.00504 | -0.0933 | 92.877
0.5 | 0.5237 | 0.00465 | -0.0936 | 112.6237
1.5 | 0.6312 | 0.00373 | -0.0937 | 169.2225
2 | 0.6853 | 0.00348 | -0.0936 | 196.9253
2.5 | 0.7407 | 0.00344 | -0.0937 | 215.3198
3 | 0.7959 | 0.00343 | -0.0938 | 232.0408
3.5 | 0.8486 | 0.00353 | -0.0934 | 240.3966
4.5 | 0.9657 | 0.00558 | -0.0968 | 173.0645
5 | 1.011 | 0.00646 | -0.0954 | 156.5015
5.5 | 1.0511 | 0.00729 | -0.0929 | 144.1838
6 | 1.0907 | 0.00812 | -0.0902 | 134.3227
6.5 | 1.1326 | 0.00878 | -0.0881 | 128.9977
7 | 1.176 | 0.00933 | -0.0862 | 126.045
7.5 | 1.2196 | 0.00982 | -0.0844 | 124.1955
8 | 1.2626 | 0.01028 | -0.0825 | 122.821
8.5 | 1.3006 | 0.01082 | -0.0797 | 120.2033
9 | 1.3311 | 0.01136 | -0.0754 | 117.1743
9.5 | 1.3628 | 0.01211 | -0.0719 | 112.5351
10 | 1.3978 | 0.01308 | -0.0696 | 106.8654
10.5 | 1.4358 | 0.01417 | -0.0683 | 101.3267
11 | 1.4701 | 0.01552 | -0.0667 | 94.7229
11.5 | 1.5039 | 0.01691 | -0.0651 | 88.9355
12 | 1.533 | 0.01866 | -0.0633 | 82.1543
12.5 | 1.5602 | 0.02056 | -0.0613 | 75.8852
13 | 1.5882 | 0.02243 | -0.0595 | 70.807
13.5 | 1.6143 | 0.02442 | -0.0576 | 66.1057
14 | 1.6371 | 0.02669 | -0.0556 | 61.3376
14.5 | 1.6564 | 0.02923 | -0.0534 | 56.6678
15 | 1.6751 | 0.0319 | -0.0514 | 52.511
15.5 | 1.6888 | 0.03505 | -0.0492 | 48.1826
16 | 1.7025 | 0.03831 | -0.0471 | 44.4401
16.5 | 1.7188 | 0.04143 | -0.0455 | 41.4868
17 | 1.7335 | 0.04478 | -0.0441 | 38.7115
17.5 | 1.7445 | 0.04851 | -0.0425 | 35.9617
18 | 1.7557 | 0.05235 | -0.0413 | 33.5377
18.5 | 1.7618 | 0.05672 | -0.04 | 31.0614
19 | 1.7669 | 0.06126 | -0.0389 | 28.8426
19.5 | 1.7686 | 0.06631 | -0.038 | 26.6717
20 | 1.7652 | 0.07188 | -0.0371 | 24.5576

## 93. Re 7M Mach 0.25 (1)
BIGFOIL.COM POLAR EXPORT
GA 40A612
GA 40A612 |  |  |  | Cl Max: | 1.474 | at alpha= | 9 | deg
JavaFoil+Calcfoil stall+Eppler ext transition |  |  |  | L/D Max: | 192.089 | at alpha= | 4 | deg
Re: | 7000000 |  |  | Cd Min: | 0.0043 | at alpha= | 0.5 | deg
Mach: | 0.25 |  |  | Cl=0 at alpha= | -4.1071 | deg
|  |  |  | @ Cl=0.1, Cd= | 0.0059417
|  |  |  | @ Cl=0.4, Cd= | 0.0053619
|  |  |  | @ Cl=0.6, Cd= | 0.0043444
alpha (deg) | Cl | Cd | Cm | Cl/Cd
-12 | -0.046 | 0.07228 | -0.037 | -0.635
-11.5 | -0.123 | 0.06827 | -0.037 | -1.801
-11 | -0.159 | 0.0645 | -0.038 | -2.463
-10.5 | -0.187 | 0.06224 | -0.038 | -2.998
-10 | -0.208 | 0.05896 | -0.038 | -3.533
-9.5 | -0.224 | 0.05648 | -0.036 | -3.959
-9 | -0.233 | 0.05427 | -0.035 | -4.298
-8.5 | -0.237 | 0.04997 | -0.037 | -4.738
-8 | -0.234 | 0.04693 | -0.04 | -4.984
-7.5 | -0.224 | 0.04346 | -0.041 | -5.146
-7 | -0.253 | 0.00654 | -0.077 | -38.688
-6.5 | -0.224 | 0.00633 | -0.078 | -35.381
-6 | -0.188 | 0.00616 | -0.079 | -30.48
-5.5 | -0.145 | 0.00597 | -0.08 | -24.302
-5 | -0.097 | 0.0062 | -0.081 | -15.625
-4.5 | -0.044 | 0.00602 | -0.082 | -7.352
-4 | 0.012 | 0.0059 | -0.083 | 2.011
-3.5 | 0.071 | 0.00599 | -0.084 | 11.783
-3 | 0.131 | 0.00589 | -0.085 | 22.273
-2.5 | 0.193 | 0.00582 | -0.086 | 33.129
-2 | 0.255 | 0.00558 | -0.087 | 45.764
-1.5 | 0.318 | 0.00547 | -0.088 | 58.183
-1 | 0.381 | 0.00538 | -0.089 | 70.815
-0.5 | 0.444 | 0.00532 | -0.09 | 83.48
0 | 0.51 | 0.00521 | -0.091 | 97.94
0.5 | 0.572 | 0.0043 | -0.092 | 132.982
1 | 0.635 | 0.0044 | -0.094 | 144.352
1.5 | 0.697 | 0.00443 | -0.095 | 157.321
2 | 0.759 | 0.00432 | -0.096 | 175.704
2.5 | 0.821 | 0.00458 | -0.097 | 179.542
3 | 0.884 | 0.00476 | -0.098 | 185.632
3.5 | 0.946 | 0.00499 | -0.099 | 189.631
4 | 1.004 | 0.00523 | -0.1 | 192.089
4.5 | 1.064 | 0.00578 | -0.101 | 184.098
5 | 1.122 | 0.00663 | -0.102 | 169.101
5.5 | 1.178 | 0.0075 | -0.103 | 157.107
6 | 1.232 | 0.01049 | -0.104 | 117.373
6.5 | 1.283 | 0.01116 | -0.105 | 114.917
7 | 1.33 | 0.01166 | -0.106 | 114.124
7.5 | 1.374 | 0.01195 | -0.106 | 115.002
8 | 1.413 | 0.01253 | -0.107 | 112.779
8.5 | 1.446 | 0.0137 | -0.108 | 105.537
9 | 1.474 | 0.01383 | -0.109 | 106.511
9.5 | 1.464 | 0.01562 | -0.108 | 93.722
10 | 1.461 | 0.01657 | -0.109 | 88.153
10.5 | 1.441 | 0.01764 | -0.109 | 81.72
11 | 1.407 | 0.01883 | -0.11 | 74.752
11.5 | 1.359 | 0.02022 | -0.11 | 67.197
12 | 1.295 | 0.02207 | -0.111 | 58.683
12.5 | 1.217 | 0.02421 | -0.111 | 50.269
13 | 1.127 | 0.02665 | -0.111 | 42.296
13.5 | 1.026 | 0.02959 | -0.111 | 34.658
14 | 0.911 | 0.03485 | -0.11 | 26.137

## 94. Re 7M Mach 0.25 (2)
BIGFOIL.COM POLAR EXPORT
GA 40A612
GA 40A612 |  |  |  | Cl Max: | 1.6857 | at alpha= | 17 | deg
XFOIL ncrit=9 |  |  |  | L/D Max: | 246.685 | at alpha= | 3.5 | deg
Re: | 7000000 |  |  | Cd Min: | 0.1051 | at alpha= | 20 | deg
Mach: | 0.25 |  |  | Cl=0 at alpha= | -4.0862 | deg
|  |  |  | @ Cl=0.1, Cd= | 0.005998
|  |  |  | @ Cl=0.4, Cd= | 0.0052355
|  |  |  | @ Cl=0.6, Cd= | 0.0042038
alpha (deg) | Cl | Cd | Cm | Cl/Cd
-10.5 | -0.1852 | 0.09765 | -0.0779 | -1.8966
-9.5 | -0.1658 | 0.08465 | -0.0838 | -1.9587
-9 | -0.1529 | 0.0787 | -0.0864 | -1.9428
-8.5 | -0.1586 | 0.07078 | -0.0896 | -2.2407
-8 | -0.1482 | 0.06556 | -0.092 | -2.2605
-7 | -0.326 | 0.01235 | -0.097 | -26.3968
-6.5 | -0.2787 | 0.00939 | -0.0952 | -29.6805
-6 | -0.2226 | 0.00835 | -0.0944 | -26.6587
-5.5 | -0.1638 | 0.00796 | -0.0942 | -20.5779
-5 | -0.1046 | 0.00764 | -0.0941 | -13.6911
-4.5 | -0.0485 | 0.00677 | -0.0935 | -7.164
-4 | 0.0101 | 0.00639 | -0.0934 | 1.5806
-3.5 | 0.0688 | 0.00613 | -0.0935 | 11.2235
-3 | 0.1279 | 0.00588 | -0.0936 | 21.7517
-2.5 | 0.1873 | 0.00567 | -0.0939 | 33.0335
-2 | 0.2466 | 0.00551 | -0.0943 | 44.755
-1.5 | 0.3058 | 0.00538 | -0.0946 | 56.8401
-1 | 0.365 | 0.0053 | -0.0951 | 68.8679
-0.5 | 0.4247 | 0.00519 | -0.0956 | 81.8304
0 | 0.4841 | 0.00508 | -0.0962 | 95.2953
0.5 | 0.5415 | 0.00471 | -0.0965 | 114.9682
1 | 0.5969 | 0.00423 | -0.0965 | 141.1111
1.5 | 0.6525 | 0.00376 | -0.0965 | 173.5372
2 | 0.7082 | 0.00352 | -0.0964 | 201.1932
2.5 | 0.7657 | 0.00347 | -0.0966 | 220.6628
3 | 0.8231 | 0.00347 | -0.0967 | 237.2046
3.5 | 0.8782 | 0.00356 | -0.0963 | 246.6854
4 | 0.9371 | 0.00467 | -0.0976 | 200.6638
5.5 | 1.0793 | 0.0076 | -0.0936 | 142.0132
6 | 1.1183 | 0.00846 | -0.0904 | 132.1868
6.5 | 1.159 | 0.00918 | -0.0874 | 126.2527
7 | 1.2016 | 0.00976 | -0.0848 | 123.1148
7.5 | 1.2434 | 0.01029 | -0.082 | 120.8358
8 | 1.2743 | 0.01087 | -0.077 | 117.2309
8.5 | 1.3092 | 0.01158 | -0.0733 | 113.057
9 | 1.3471 | 0.01254 | -0.0708 | 107.4242
9.5 | 1.3868 | 0.01371 | -0.0691 | 101.1524
10 | 1.4236 | 0.01512 | -0.0671 | 94.1534
10.5 | 1.457 | 0.01681 | -0.065 | 86.6746
11 | 1.4901 | 0.01855 | -0.0629 | 80.3288
11.5 | 1.5194 | 0.02056 | -0.0606 | 73.9008
12 | 1.5456 | 0.02283 | -0.058 | 67.7004
12.5 | 1.5713 | 0.02512 | -0.0555 | 62.5518
13 | 1.5939 | 0.02768 | -0.0528 | 57.5831
13.5 | 1.6152 | 0.0304 | -0.0503 | 53.1316
14 | 1.6335 | 0.03345 | -0.0476 | 48.8341
14.5 | 1.6473 | 0.03699 | -0.0449 | 44.5337
15 | 1.6578 | 0.0409 | -0.0423 | 40.533
15.5 | 1.6684 | 0.04498 | -0.04 | 37.092
16 | 1.6785 | 0.04919 | -0.0378 | 34.1228
16.5 | 1.6839 | 0.05397 | -0.0359 | 31.2007
17 | 1.6857 | 0.05919 | -0.034 | 28.4795
17.5 | 1.6844 | 0.06493 | -0.0325 | 25.9418
18 | 1.6787 | 0.07122 | -0.0313 | 23.5706
18.5 | 1.661 | 0.07887 | -0.0303 | 21.06
19 | 1.6408 | 0.08665 | -0.0293 | 18.9359
19.5 | 1.6214 | 0.09465 | -0.0291 | 17.1305
20 | 1.5947 | 0.1051 | -0.0315 | 15.1732

## 95. Re 7M Mach 0.50 (1)
BIGFOIL.COM POLAR EXPORT
GA 40A612
GA 40A612 |  |  |  | Cl Max: | 1.469 | at alpha= | 20 | deg
JavaFoil+Calcfoil stall+Eppler ext transition |  |  |  | L/D Max: | 190.198 | at alpha= | 3.5 | deg
Re: | 7000000 |  |  | Cd Min: | 0.00457 | at alpha= | 0.5 | deg
Mach: | 0.5 |  |  | Cl=0 at alpha= | -4.1447 | deg
|  |  |  | @ Cl=0.1, Cd= | 0.0059888
|  |  |  | @ Cl=0.4, Cd= | 0.0055506
|  |  |  | @ Cl=0.6, Cd= | 0.0050386
alpha (deg) | Cl | Cd | Cm | Cl/Cd
-20 | -0.862 | 0.17024 | -0.036 | -5.061
-19.5 | -0.837 | 0.15064 | -0.037 | -5.554
-19 | -0.81 | 0.14698 | -0.037 | -5.512
-18.5 | -0.783 | 0.13992 | -0.037 | -5.598
-18 | -0.756 | 0.13592 | -0.037 | -5.564
-17.5 | -0.729 | 0.13213 | -0.037 | -5.514
-17 | -0.701 | 0.12683 | -0.037 | -5.529
-16.5 | -0.675 | 0.12458 | -0.037 | -5.416
-16 | -0.648 | 0.11756 | -0.037 | -5.513
-15.5 | -0.621 | 0.11274 | -0.038 | -5.512
-15 | -0.595 | 0.10824 | -0.038 | -5.495
-14.5 | -0.568 | 0.10619 | -0.038 | -5.349
-14 | -0.541 | 0.10919 | -0.039 | -4.957
-13.5 | -0.514 | 0.09765 | -0.039 | -5.267
-13 | -0.487 | 0.0922 | -0.038 | -5.278
-12.5 | -0.461 | 0.08347 | -0.04 | -5.519
-12 | -0.434 | 0.07655 | -0.041 | -5.668
-11.5 | -0.407 | 0.06989 | -0.042 | -5.826
-11 | -0.381 | 0.06524 | -0.044 | -5.836
-10.5 | -0.354 | 0.06083 | -0.046 | -5.819
-10 | -0.329 | 0.0547 | -0.049 | -6.006
-9.5 | -0.306 | 0.04597 | -0.056 | -6.648
-9 | -0.269 | 0.06659 | -0.039 | -4.042
-8.5 | -0.242 | 0.05464 | -0.039 | -4.425
-8 | -0.215 | 0.04951 | -0.041 | -4.334
-7.5 | -0.188 | 0.04523 | -0.044 | -4.15
-7 | -0.197 | 0.00707 | -0.086 | -27.817
-6.5 | -0.133 | 0.04003 | -0.048 | -3.321
-6 | -0.106 | 0.03656 | -0.053 | -2.898
-5.5 | -0.077 | 0.03772 | -0.043 | -2.045
-5 | -0.05 | 0.03572 | -0.043 | -1.387
-4.5 | -0.027 | 0.00583 | -0.092 | -4.641
-4 | 0.011 | 0.00617 | -0.093 | 1.723
-3.5 | 0.072 | 0.00607 | -0.094 | 11.936
-3 | 0.141 | 0.00587 | -0.095 | 23.989
-2.5 | 0.211 | 0.00603 | -0.097 | 35.075
-2 | 0.283 | 0.00568 | -0.098 | 49.777
-1.5 | 0.354 | 0.00557 | -0.099 | 63.553
-1 | 0.425 | 0.00554 | -0.1 | 76.803
-0.5 | 0.497 | 0.00547 | -0.101 | 90.79
0 | 0.57 | 0.00539 | -0.102 | 105.756
0.5 | 0.64 | 0.00457 | -0.103 | 140.044
1 | 0.709 | 0.00463 | -0.105 | 153.377
1.5 | 0.779 | 0.00473 | -0.106 | 164.771
2 | 0.849 | 0.00463 | -0.107 | 183.133
2.5 | 0.918 | 0.00493 | -0.108 | 186.31
3 | 0.988 | 0.00522 | -0.109 | 189.351
3.5 | 1.058 | 0.00556 | -0.11 | 190.198
4 | 1.12 | 0.006 | -0.111 | 186.71
4.5 | 1.185 | 0.00711 | -0.112 | 166.631
5 | 1.247 | 0.00818 | -0.114 | 152.476
5.5 | 1.304 | 0.00926 | -0.115 | 140.814
6 | 1.327 | 0.0138 | -0.113 | 96.126
6.5 | 1.362 | 0.01479 | -0.114 | 92.142
7 | 1.382 | 0.01579 | -0.115 | 87.574
7.5 | 1.375 | 0.01682 | -0.115 | 81.776
8 | 1.311 | 0.01821 | -0.116 | 71.963
8.5 | 0.841 | 0.01955 | -0.117 | 42.999
9 | 0.87 | 0.0221 | -0.117 | 39.362
9.5 | 0.9 | 0.02325 | -0.118 | 38.723
10 | 0.932 | 0.02412 | -0.119 | 38.649
10.5 | 0.961 | 0.02669 | -0.119 | 36
11 | 0.837 | 0.07844 | -0.06 | 10.677
11.5 | 0.87 | 0.07735 | -0.069 | 11.243
12 | 0.894 | 0.08721 | -0.065 | 10.25
12.5 | 0.931 | 0.08883 | -0.078 | 10.485
13 | 0.975 | 0.08841 | -0.089 | 11.023
13.5 | 0.979 | 0.10052 | -0.072 | 9.743
14 | 1.011 | 0.10362 | -0.078 | 9.76
14.5 | 1.057 | 0.10049 | -0.09 | 10.518
15 | 1.189 | 0.06163 | -0.119 | 19.3
15.5 | 1.222 | 0.06451 | -0.12 | 18.934
16 | 1.235 | 0.07594 | -0.118 | 16.263
16.5 | 1.179 | 0.1224 | -0.098 | 9.631
17 | 1.193 | 0.12173 | -0.093 | 9.803
17.5 | 1.301 | 0.08778 | -0.117 | 14.826
18 | 1.373 | 0.0729 | -0.125 | 18.828
18.5 | 1.397 | 0.07968 | -0.125 | 17.529
19 | 1.415 | 0.08984 | -0.124 | 15.749
19.5 | 1.334 | 0.15945 | -0.099 | 8.367
20 | 1.469 | 0.08896 | -0.125 | 16.517

## 96. Re 7M Mach 0.50 (2)
BIGFOIL.COM POLAR EXPORT
GA 40A612
GA 40A612 |  |  |  | Cl Max: | 1.4782 | at alpha= | 10.5 | deg
XFOIL ncrit=9 |  |  |  | L/D Max: | 269.947 | at alpha= | 3.5 | deg
Re: | 7000000 |  |  | Cd Min: | 0.24359 | at alpha= | -20 | deg
Mach: | 0.5 |  |  | Cl=0 at alpha= | -4.6286 | deg
|  |  |  | @ Cl=0.1, Cd= | 0.0078605
|  |  |  | @ Cl=0.4, Cd= | 0.00546
|  |  |  | @ Cl=0.6, Cd= | 0.0050922
alpha (deg) | Cl | Cd | Cm | Cl/Cd
-20 | -0.5232 | 0.24359 | -0.006 | -2.1479
-19.5 | -0.5013 | 0.23576 | -0.0107 | -2.1263
-19 | -0.4807 | 0.22746 | -0.0153 | -2.1133
-18.5 | -0.4581 | 0.22063 | -0.02 | -2.0763
-18 | -0.4358 | 0.21334 | -0.0246 | -2.0427
-17.5 | -0.4131 | 0.2066 | -0.029 | -1.9995
-17 | -0.3905 | 0.19937 | -0.0335 | -1.9587
-16.5 | -0.3682 | 0.19187 | -0.0377 | -1.919
-16 | -0.3462 | 0.18435 | -0.0421 | -1.8779
-15.5 | -0.3252 | 0.17683 | -0.0462 | -1.8391
-15 | -0.3051 | 0.16941 | -0.0505 | -1.801
-14.5 | -0.2852 | 0.16167 | -0.0546 | -1.7641
-14 | -0.2635 | 0.15412 | -0.0586 | -1.7097
-13.5 | -0.2435 | 0.14701 | -0.0626 | -1.6563
-13 | -0.2241 | 0.13962 | -0.0665 | -1.6051
-12.5 | -0.2081 | 0.13199 | -0.0705 | -1.5766
-12 | -0.189 | 0.12529 | -0.0741 | -1.5085
-11.5 | -0.17 | 0.11875 | -0.0778 | -1.4316
-11 | -0.1518 | 0.11218 | -0.0812 | -1.3532
-10.5 | -0.1343 | 0.10568 | -0.0846 | -1.2708
-10 | -0.1228 | 0.09783 | -0.0882 | -1.2552
-9.5 | -0.1059 | 0.09177 | -0.0913 | -1.154
-8.5 | -0.0799 | 0.07879 | -0.0975 | -1.0141
-8 | -0.0632 | 0.07288 | -0.1003 | -0.86718
-7.5 | -0.0539 | 0.06666 | -0.1031 | -0.80858
-7 | -0.048 | 0.06045 | -0.1059 | -0.79404
-6.5 | -0.0596 | 0.05412 | -0.1083 | -1.1013
-6 | -0.054 | 0.04684 | -0.1143 | -1.1529
-5.5 | -0.0476 | 0.03833 | -0.118 | -1.2418
-5 | -0.0234 | 0.031 | -0.1189 | -0.75484
-4.5 | 0.0081 | 0.02347 | -0.1178 | 0.34512
-4 | 0.043 | 0.01529 | -0.1144 | 2.8123
-3.5 | 0.0851 | 0.00819 | -0.1105 | 10.3907
-3 | 0.1484 | 0.00679 | -0.1089 | 21.8557
-2 | 0.2827 | 0.00578 | -0.1077 | 48.91
-1.5 | 0.3512 | 0.00556 | -0.1077 | 63.1655
-1 | 0.4195 | 0.00542 | -0.108 | 77.3985
-0.5 | 0.4875 | 0.00533 | -0.1085 | 91.4634
0 | 0.5552 | 0.00528 | -0.1089 | 105.1515
0.5 | 0.622 | 0.005 | -0.1094 | 124.4
1 | 0.6856 | 0.00442 | -0.1095 | 155.1131
1.5 | 0.7484 | 0.00394 | -0.1093 | 189.9492
2 | 0.8116 | 0.00372 | -0.1089 | 218.172
2.5 | 0.8791 | 0.00368 | -0.1092 | 238.8859
3 | 0.9459 | 0.00372 | -0.1092 | 254.2742
3.5 | 1.0123 | 0.00375 | -0.1089 | 269.9467
4 | 1.078 | 0.00466 | -0.1092 | 231.3305
4.5 | 1.1343 | 0.00631 | -0.1083 | 179.7623
5 | 1.1638 | 0.00758 | -0.1013 | 153.5356
5.5 | 1.1726 | 0.00905 | -0.0906 | 129.5691
6 | 1.1874 | 0.01074 | -0.0822 | 110.5587
6.5 | 1.2223 | 0.0127 | -0.0785 | 96.2441
7 | 1.2637 | 0.01458 | -0.0758 | 86.6735
7.5 | 1.307 | 0.01642 | -0.0731 | 79.5981
8 | 1.3449 | 0.01862 | -0.0698 | 72.2288
8.5 | 1.3824 | 0.02087 | -0.0664 | 66.2386
9 | 1.414 | 0.02348 | -0.0624 | 60.2215
9.5 | 1.4427 | 0.02635 | -0.0581 | 54.7514
10 | 1.4663 | 0.02964 | -0.0534 | 49.4703
10.5 | 1.4782 | 0.03394 | -0.0483 | 43.5533
11 | 1.4703 | 0.03974 | -0.0425 | 36.998
11.5 | 1.4507 | 0.0465 | -0.0368 | 31.1978
12 | 1.4227 | 0.05402 | -0.0312 | 26.3365
12.5 | 1.3909 | 0.06246 | -0.027 | 22.2687
13 | 1.3564 | 0.07189 | -0.0246 | 18.8677
13.5 | 1.316 | 0.08241 | -0.0236 | 15.9689
14 | 1.2783 | 0.09382 | -0.025 | 13.625
14.5 | 1.2388 | 0.10762 | -0.0303 | 11.5109
15 | 1.2093 | 0.12187 | -0.0378 | 9.9229
15.5 | 1.1843 | 0.13671 | -0.0468 | 8.6629

## 97. Re 8M Mach 0.00 (1)
BIGFOIL.COM POLAR EXPORT
GA 40A612
GA 40A612 |  |  |  | Cl Max: | 1.516 | at alpha= | 10.5 | deg
JavaFoil+Calcfoil stall+Eppler ext transition |  |  |  | L/D Max: | 185.688 | at alpha= | 3.5 | deg
Re: | 8000000 |  |  | Cd Min: | 0.00423 | at alpha= | 0 | deg
Mach: | 0 |  |  | Cl=0 at alpha= | -4.1071 | deg
|  |  |  | @ Cl=0.1, Cd= | 0.0056975
|  |  |  | @ Cl=0.4, Cd= | 0.0052046
|  |  |  | @ Cl=0.6, Cd= | 0.0042807
alpha (deg) | Cl | Cd | Cm | Cl/Cd
-16 | -0.276 | 0.10578 | -0.032 | -2.608
-15.5 | -0.286 | 0.10081 | -0.033 | -2.833
-15 | -0.295 | 0.09578 | -0.033 | -3.079
-14.5 | -0.304 | 0.09185 | -0.033 | -3.306
-14 | -0.312 | 0.0877 | -0.034 | -3.558
-13.5 | -0.32 | 0.08286 | -0.034 | -3.859
-13 | -0.327 | 0.07745 | -0.036 | -4.224
-12.5 | -0.333 | 0.07344 | -0.036 | -4.53
-12 | -0.336 | 0.07136 | -0.035 | -4.707
-11.5 | -0.338 | 0.06789 | -0.035 | -4.979
-11 | -0.339 | 0.06318 | -0.037 | -5.362
-10.5 | -0.336 | 0.06006 | -0.037 | -5.594
-10 | -0.331 | 0.05676 | -0.038 | -5.828
-9.5 | -0.322 | 0.05409 | -0.038 | -5.954
-9 | -0.311 | 0.04961 | -0.041 | -6.267
-8.5 | -0.297 | 0.04473 | -0.044 | -6.64
-8 | -0.336 | 0.00681 | -0.073 | -49.396
-7.5 | -0.308 | 0.00655 | -0.074 | -46.954
-7 | -0.274 | 0.00633 | -0.075 | -43.296
-6.5 | -0.236 | 0.00644 | -0.076 | -36.606
-6 | -0.193 | 0.0059 | -0.077 | -32.776
-5.5 | -0.147 | 0.00589 | -0.078 | -24.915
-5 | -0.097 | 0.00612 | -0.079 | -15.804
-4.5 | -0.044 | 0.00585 | -0.08 | -7.482
-4 | 0.012 | 0.00577 | -0.081 | 2.019
-3.5 | 0.069 | 0.00575 | -0.082 | 12.006
-3 | 0.128 | 0.00565 | -0.083 | 22.613
-2.5 | 0.188 | 0.00545 | -0.084 | 34.413
-2 | 0.248 | 0.00538 | -0.085 | 46.041
-1.5 | 0.308 | 0.0053 | -0.086 | 58.218
-1 | 0.369 | 0.00523 | -0.087 | 70.638
-0.5 | 0.43 | 0.00518 | -0.088 | 83.073
0 | 0.494 | 0.00423 | -0.089 | 116.688
0.5 | 0.554 | 0.00425 | -0.09 | 130.329
1 | 0.614 | 0.00429 | -0.091 | 143.197
1.5 | 0.675 | 0.00433 | -0.092 | 155.994
2 | 0.735 | 0.0044 | -0.093 | 167.197
2.5 | 0.795 | 0.00454 | -0.094 | 175.143
3 | 0.856 | 0.00474 | -0.094 | 180.419
3.5 | 0.916 | 0.00493 | -0.095 | 185.688
4 | 0.972 | 0.00551 | -0.096 | 176.574
4.5 | 1.03 | 0.00592 | -0.097 | 174.079
5 | 1.087 | 0.00666 | -0.098 | 163.372
5.5 | 1.142 | 0.00733 | -0.099 | 155.893
6 | 1.196 | 0.00965 | -0.1 | 123.903
6.5 | 1.247 | 0.01023 | -0.101 | 121.957
7 | 1.296 | 0.01084 | -0.102 | 119.588
7.5 | 1.342 | 0.0113 | -0.103 | 118.731
8 | 1.384 | 0.01152 | -0.104 | 120.133
8.5 | 1.424 | 0.01203 | -0.105 | 118.335
9 | 1.459 | 0.01257 | -0.106 | 116.075
9.5 | 1.49 | 0.01317 | -0.107 | 113.127
10 | 1.508 | 0.01386 | -0.108 | 108.797
10.5 | 1.516 | 0.0145 | -0.109 | 104.567
11 | 1.485 | 0.01629 | -0.107 | 91.173
11.5 | 1.473 | 0.01731 | -0.108 | 85.128
12 | 1.454 | 0.0184 | -0.108 | 79.014
12.5 | 1.427 | 0.01956 | -0.109 | 72.986
13 | 1.394 | 0.02101 | -0.109 | 66.345
13.5 | 1.354 | 0.0225 | -0.11 | 60.194
14 | 1.31 | 0.02435 | -0.11 | 53.789
14.5 | 1.261 | 0.02643 | -0.11 | 47.726
15 | 1.209 | 0.02905 | -0.111 | 41.625
15.5 | 1.153 | 0.03272 | -0.11 | 35.231

## 98. Re 8M Mach 0.00 (2)
BIGFOIL.COM POLAR EXPORT
GA 40A612
GA 40A612 |  |  |  | Cl Max: | 1.8043 | at alpha= | 20 | deg
XFOIL ncrit=9 |  |  |  | L/D Max: | 233.923 | at alpha= | 3 | deg
Re: | 8000000 |  |  | Cd Min: | 0.0655 | at alpha= | 20 | deg
Mach: | 0 |  |  | Cl=0 at alpha= | -4.09 | deg
|  |  |  | @ Cl=0.1, Cd= | 0.0057079
|  |  |  | @ Cl=0.4, Cd= | 0.0050452
|  |  |  | @ Cl=0.6, Cd= | 0.003991
alpha (deg) | Cl | Cd | Cm | Cl/Cd
-12.5 | -0.8523 | 0.0213 | -0.0948 | -40.0141
-12 | -0.8227 | 0.01802 | -0.0928 | -45.6548
-11.5 | -0.7858 | 0.01548 | -0.0912 | -50.7623
-11 | -0.7414 | 0.01381 | -0.0902 | -53.6857
-10 | -0.6455 | 0.01125 | -0.0887 | -57.3778
-9.5 | -0.5951 | 0.01028 | -0.0882 | -57.8891
-9 | -0.5428 | 0.00953 | -0.088 | -56.957
-8.5 | -0.4897 | 0.0089 | -0.0878 | -55.0225
-8 | -0.4354 | 0.00845 | -0.0878 | -51.5266
-7.5 | -0.3802 | 0.00809 | -0.0879 | -46.9963
-7 | -0.3248 | 0.00783 | -0.088 | -41.4815
-6.5 | -0.2685 | 0.00764 | -0.0884 | -35.144
-6 | -0.2124 | 0.0074 | -0.0886 | -28.7027
-5.5 | -0.1558 | 0.00728 | -0.089 | -21.4011
-5 | -0.1017 | 0.00667 | -0.0889 | -15.2474
-4.5 | -0.046 | 0.00628 | -0.089 | -7.3248
-4 | 0.0101 | 0.00601 | -0.0893 | 1.6805
-3.5 | 0.0665 | 0.00582 | -0.0896 | 11.4261
-3 | 0.1233 | 0.00563 | -0.0899 | 21.9005
-2.5 | 0.1803 | 0.00546 | -0.0904 | 33.022
-2 | 0.2373 | 0.00532 | -0.0908 | 44.6053
-1.5 | 0.2942 | 0.00521 | -0.0913 | 56.4683
-1 | 0.3513 | 0.00513 | -0.0918 | 68.4795
-0.5 | 0.4087 | 0.00503 | -0.0923 | 81.2525
0 | 0.4659 | 0.00492 | -0.0929 | 94.6951
0.5 | 0.5212 | 0.00461 | -0.0932 | 113.0586
1.5 | 0.6294 | 0.00376 | -0.0935 | 167.3936
2 | 0.6824 | 0.00346 | -0.0933 | 197.2254
2.5 | 0.7381 | 0.00338 | -0.0936 | 218.3728
3 | 0.793 | 0.00339 | -0.0938 | 233.9233
3.5 | 0.8428 | 0.00374 | -0.0929 | 225.3476
4 | 0.8897 | 0.0048 | -0.0921 | 185.3542
4.5 | 0.9539 | 0.00563 | -0.095 | 169.4316
5 | 1.0044 | 0.00648 | -0.0949 | 155
6 | 1.0868 | 0.00797 | -0.0904 | 136.3614
6.5 | 1.1297 | 0.00858 | -0.0885 | 131.6667
7 | 1.1745 | 0.00905 | -0.087 | 129.779
7.5 | 1.2192 | 0.0095 | -0.0855 | 128.3368
8 | 1.2625 | 0.00996 | -0.0838 | 126.757
8.5 | 1.3042 | 0.01044 | -0.0819 | 124.9234
9 | 1.3387 | 0.01096 | -0.0785 | 122.1442
9.5 | 1.3688 | 0.01157 | -0.0744 | 118.306
10 | 1.4022 | 0.01241 | -0.0716 | 112.9895
10.5 | 1.4405 | 0.01338 | -0.0703 | 107.6607
11 | 1.4766 | 0.01452 | -0.0688 | 101.6942
11.5 | 1.5108 | 0.01577 | -0.0673 | 95.8022
12 | 1.5407 | 0.01737 | -0.0655 | 88.6989
12.5 | 1.5705 | 0.01901 | -0.0638 | 82.6144
13 | 1.5996 | 0.02071 | -0.0621 | 77.238
13.5 | 1.6266 | 0.02258 | -0.0604 | 72.0372
14 | 1.6502 | 0.02468 | -0.0585 | 66.8639
14.5 | 1.6705 | 0.02706 | -0.0564 | 61.7332
15 | 1.6896 | 0.02954 | -0.0543 | 57.197
15.5 | 1.7042 | 0.03248 | -0.0521 | 52.4692
16 | 1.7219 | 0.03526 | -0.0503 | 48.8344
16.5 | 1.7395 | 0.0381 | -0.0487 | 45.6562
17 | 1.7555 | 0.04116 | -0.0472 | 42.6506
17.5 | 1.7686 | 0.04458 | -0.0458 | 39.6725
18 | 1.7812 | 0.04806 | -0.0445 | 37.062
18.5 | 1.7904 | 0.05199 | -0.0432 | 34.4374
19 | 1.7979 | 0.05612 | -0.0421 | 32.0367
19.5 | 1.8026 | 0.0606 | -0.041 | 29.7459
20 | 1.8043 | 0.0655 | -0.0401 | 27.5466

## 99. Re 8M Mach 0.10 (1)
BIGFOIL.COM POLAR EXPORT
GA 40A612
GA 40A612 |  |  |  | Cl Max: | 1.513 | at alpha= | 10.5 | deg
JavaFoil+Calcfoil stall+Eppler ext transition |  |  |  | L/D Max: | 187.082 | at alpha= | 3.5 | deg
Re: | 8000000 |  |  | Cd Min: | 0.00424 | at alpha= | 0 | deg
Mach: | 0.1 |  |  | Cl=0 at alpha= | -4.1071 | deg
|  |  |  | @ Cl=0.1, Cd= | 0.0057175
|  |  |  | @ Cl=0.4, Cd= | 0.0052213
|  |  |  | @ Cl=0.6, Cd= | 0.0042882
alpha (deg) | Cl | Cd | Cm | Cl/Cd
-13 | -0.3 | 0.07787 | -0.036 | -3.847
-12.5 | -0.308 | 0.07399 | -0.036 | -4.158
-12 | -0.314 | 0.07164 | -0.035 | -4.377
-11.5 | -0.318 | 0.06795 | -0.036 | -4.684
-11 | -0.322 | 0.06336 | -0.037 | -5.075
-10.5 | -0.321 | 0.06053 | -0.037 | -5.306
-10 | -0.318 | 0.05733 | -0.038 | -5.555
-9.5 | -0.312 | 0.05461 | -0.038 | -5.713
-9 | -0.302 | 0.05119 | -0.039 | -5.909
-8.5 | -0.29 | 0.04675 | -0.043 | -6.202
-8 | -0.331 | 0.00679 | -0.073 | -48.759
-7.5 | -0.304 | 0.00653 | -0.074 | -46.609
-7 | -0.272 | 0.00635 | -0.075 | -42.828
-6.5 | -0.235 | 0.0061 | -0.076 | -38.475
-6 | -0.193 | 0.00593 | -0.077 | -32.543
-5.5 | -0.147 | 0.00572 | -0.078 | -25.638
-5 | -0.097 | 0.00618 | -0.079 | -15.676
-4.5 | -0.044 | 0.00585 | -0.08 | -7.496
-4 | 0.012 | 0.00582 | -0.081 | 2.008
-3.5 | 0.069 | 0.00577 | -0.082 | 11.998
-3 | 0.128 | 0.00567 | -0.083 | 22.616
-2.5 | 0.188 | 0.00547 | -0.084 | 34.453
-2 | 0.249 | 0.0054 | -0.085 | 46.103
-1.5 | 0.31 | 0.00531 | -0.086 | 58.323
-1 | 0.371 | 0.00524 | -0.087 | 70.812
-0.5 | 0.433 | 0.0052 | -0.088 | 83.272
0 | 0.496 | 0.00424 | -0.089 | 117.031
0.5 | 0.557 | 0.00426 | -0.09 | 130.673
1 | 0.618 | 0.0043 | -0.091 | 143.661
1.5 | 0.678 | 0.00433 | -0.092 | 156.44
2 | 0.739 | 0.00441 | -0.093 | 167.666
2.5 | 0.799 | 0.00455 | -0.094 | 175.567
3 | 0.86 | 0.00476 | -0.095 | 180.755
3.5 | 0.921 | 0.00492 | -0.096 | 187.082
4 | 0.977 | 0.00551 | -0.097 | 177.287
4.5 | 1.036 | 0.00597 | -0.098 | 173.442
5 | 1.093 | 0.00672 | -0.099 | 162.686
5.5 | 1.148 | 0.00739 | -0.1 | 155.315
6 | 1.201 | 0.00972 | -0.101 | 123.533
6.5 | 1.253 | 0.0103 | -0.102 | 121.557
7 | 1.301 | 0.01093 | -0.103 | 119.084
7.5 | 1.347 | 0.0114 | -0.104 | 118.127
8 | 1.389 | 0.01163 | -0.104 | 119.49
8.5 | 1.428 | 0.01215 | -0.105 | 117.541
9 | 1.462 | 0.01273 | -0.106 | 114.862
9.5 | 1.492 | 0.01336 | -0.107 | 111.673
10 | 1.508 | 0.01401 | -0.108 | 107.591
10.5 | 1.513 | 0.01467 | -0.109 | 103.134
11 | 1.477 | 0.01656 | -0.108 | 89.223
11.5 | 1.462 | 0.01762 | -0.108 | 82.93
12 | 1.437 | 0.01876 | -0.109 | 76.617
12.5 | 1.406 | 0.02001 | -0.109 | 70.246
13 | 1.367 | 0.02141 | -0.11 | 63.85
13.5 | 1.321 | 0.02318 | -0.11 | 56.993
14 | 1.268 | 0.02572 | -0.11 | 49.307
14.5 | 1.215 | 0.02743 | -0.111 | 44.296
15 | 1.156 | 0.03033 | -0.111 | 38.107
15.5 | 1.095 | 0.0335 | -0.111 | 32.691

## 100. Re 8M Mach 0.10 (2)
BIGFOIL.COM POLAR EXPORT
GA 40A612
GA 40A612 |  |  |  | Cl Max: | 1.7904 | at alpha= | 19.5 | deg
XFOIL ncrit=9 |  |  |  | L/D Max: | 234.706 | at alpha= | 3 | deg
Re: | 8000000 |  |  | Cd Min: | 0.06962 | at alpha= | 20 | deg
Mach: | 0.1 |  |  | Cl=0 at alpha= | -4.0894 | deg
|  |  |  | @ Cl=0.1, Cd= | 0.0057239
|  |  |  | @ Cl=0.4, Cd= | 0.0050596
|  |  |  | @ Cl=0.6, Cd= | 0.0040277
alpha (deg) | Cl | Cd | Cm | Cl/Cd
-11 | -0.7313 | 0.01701 | -0.0939 | -42.9924
-10.5 | -0.6923 | 0.01434 | -0.0923 | -48.2775
-10 | -0.6469 | 0.01244 | -0.0911 | -52.0016
-9 | -0.5461 | 0.01009 | -0.0897 | -54.1229
-8.5 | -0.4933 | 0.00927 | -0.0892 | -53.2147
-8 | -0.4389 | 0.00868 | -0.089 | -50.5645
-7.5 | -0.3836 | 0.00823 | -0.089 | -46.61
-7 | -0.3278 | 0.0079 | -0.089 | -41.4937
-6.5 | -0.271 | 0.00769 | -0.0892 | -35.2406
-6 | -0.2145 | 0.00743 | -0.0894 | -28.8694
-5.5 | -0.1573 | 0.00731 | -0.0897 | -21.5185
-5 | -0.1023 | 0.00676 | -0.0896 | -15.1331
-4.5 | -0.0464 | 0.00633 | -0.0897 | -7.3302
-4 | 0.0101 | 0.00604 | -0.0899 | 1.6722
-3.5 | 0.0668 | 0.00584 | -0.0902 | 11.4384
-3 | 0.124 | 0.00564 | -0.0905 | 21.9858
-2.5 | 0.1814 | 0.00547 | -0.0909 | 33.1627
-2 | 0.2388 | 0.00533 | -0.0914 | 44.803
-1.5 | 0.296 | 0.00522 | -0.0918 | 56.705
-1 | 0.3535 | 0.00514 | -0.0923 | 68.7743
-0.5 | 0.4113 | 0.00504 | -0.0929 | 81.6071
0 | 0.4688 | 0.00493 | -0.0934 | 95.0913
0.5 | 0.5244 | 0.00462 | -0.0937 | 113.5065
1 | 0.5791 | 0.00419 | -0.0939 | 138.21
1.5 | 0.6332 | 0.00377 | -0.094 | 167.9576
2 | 0.6866 | 0.00346 | -0.0939 | 198.4393
2.5 | 0.7427 | 0.00338 | -0.0941 | 219.7337
3 | 0.798 | 0.0034 | -0.0943 | 234.7059
3.5 | 0.8482 | 0.00373 | -0.0935 | 227.3995
4 | 0.8951 | 0.0048 | -0.0925 | 186.4792
4.5 | 0.9596 | 0.00565 | -0.0955 | 169.8407
5 | 1.0097 | 0.00652 | -0.0952 | 154.862
5.5 | 1.0516 | 0.00726 | -0.093 | 144.8485
6 | 1.092 | 0.00803 | -0.0905 | 135.99
6.5 | 1.1352 | 0.00864 | -0.0885 | 131.3889
7 | 1.1797 | 0.00913 | -0.0869 | 129.2114
7.5 | 1.2245 | 0.00957 | -0.0853 | 127.9519
8 | 1.2674 | 0.01006 | -0.0834 | 125.9841
8.5 | 1.3087 | 0.01054 | -0.0812 | 124.1651
9 | 1.3391 | 0.0111 | -0.0768 | 120.6396
9.5 | 1.3716 | 0.01176 | -0.0733 | 116.6327
10 | 1.4078 | 0.01267 | -0.0711 | 111.1129
10.5 | 1.4454 | 0.01376 | -0.0697 | 105.0436
11 | 1.4814 | 0.01495 | -0.0682 | 99.0903
11.5 | 1.5147 | 0.01633 | -0.0665 | 92.7557
12 | 1.5438 | 0.01805 | -0.0645 | 85.5291
12.5 | 1.5739 | 0.01973 | -0.0628 | 79.7719
13 | 1.6024 | 0.02153 | -0.061 | 74.4264
13.5 | 1.6282 | 0.02354 | -0.0591 | 69.1674
14 | 1.6505 | 0.02582 | -0.057 | 63.9233
14.5 | 1.67 | 0.02831 | -0.0547 | 58.9898
15 | 1.688 | 0.03099 | -0.0525 | 54.4692
15.5 | 1.7032 | 0.03399 | -0.0503 | 50.1089
16 | 1.7212 | 0.03687 | -0.0486 | 46.6829
16.5 | 1.7376 | 0.03992 | -0.0469 | 43.5271
17 | 1.7524 | 0.04323 | -0.0454 | 40.5367
17.5 | 1.7643 | 0.04686 | -0.0438 | 37.6504
18 | 1.7753 | 0.05065 | -0.0425 | 35.0503
18.5 | 1.783 | 0.05488 | -0.0412 | 32.4891
19 | 1.7877 | 0.0594 | -0.04 | 30.096
19.5 | 1.7904 | 0.06429 | -0.039 | 27.8488
20 | 1.7892 | 0.06962 | -0.0381 | 25.6995

## 101. Re 8M Mach 0.25 (1)
BIGFOIL.COM POLAR EXPORT
GA 40A612
GA 40A612 |  |  |  | Cl Max: | 1.494 | at alpha= | 9.5 | deg
JavaFoil+Calcfoil stall+Eppler ext transition |  |  |  | L/D Max: | 186.761 | at alpha= | 3.5 | deg
Re: | 8000000 |  |  | Cd Min: | 0.00428 | at alpha= | 0.5 | deg
Mach: | 0.25 |  |  | Cl=0 at alpha= | -4.1071 | deg
|  |  |  | @ Cl=0.1, Cd= | 0.0057917
|  |  |  | @ Cl=0.4, Cd= | 0.0052798
|  |  |  | @ Cl=0.6, Cd= | 0.0042978
alpha (deg) | Cl | Cd | Cm | Cl/Cd
-12 | -0.046 | 0.07264 | -0.036 | -0.632
-11.5 | -0.123 | 0.06891 | -0.037 | -1.783
-11 | -0.159 | 0.06558 | -0.037 | -2.42
-10.5 | -0.187 | 0.06164 | -0.037 | -3.026
-10 | -0.208 | 0.05926 | -0.037 | -3.513
-9.5 | -0.224 | 0.05576 | -0.037 | -4.016
-9 | -0.233 | 0.05317 | -0.036 | -4.39
-8.5 | -0.237 | 0.0498 | -0.039 | -4.763
-8 | -0.234 | 0.04575 | -0.041 | -5.12
-7.5 | -0.224 | 0.04281 | -0.043 | -5.235
-7 | -0.253 | 0.00635 | -0.077 | -39.833
-6.5 | -0.224 | 0.00619 | -0.078 | -36.22
-6 | -0.188 | 0.00601 | -0.079 | -31.256
-5.5 | -0.145 | 0.00581 | -0.08 | -24.962
-5 | -0.097 | 0.00605 | -0.081 | -16.02
-4.5 | -0.044 | 0.00586 | -0.082 | -7.552
-4 | 0.012 | 0.00574 | -0.083 | 2.065
-3.5 | 0.071 | 0.00584 | -0.084 | 12.098
-3 | 0.131 | 0.00574 | -0.085 | 22.869
-2.5 | 0.193 | 0.00567 | -0.086 | 34.026
-2 | 0.255 | 0.00543 | -0.087 | 47.022
-1.5 | 0.318 | 0.00534 | -0.088 | 59.6
-1 | 0.381 | 0.00531 | -0.089 | 71.702
-0.5 | 0.444 | 0.00521 | -0.09 | 85.29
0 | 0.51 | 0.0051 | -0.091 | 100.102
0.5 | 0.572 | 0.00428 | -0.092 | 133.835
1 | 0.635 | 0.00432 | -0.094 | 146.84
1.5 | 0.697 | 0.00441 | -0.095 | 158.067
2 | 0.759 | 0.0044 | -0.096 | 172.396
2.5 | 0.821 | 0.00463 | -0.097 | 177.355
3 | 0.884 | 0.00486 | -0.098 | 182.003
3.5 | 0.946 | 0.00507 | -0.099 | 186.761
4 | 1.004 | 0.00568 | -0.1 | 176.743
4.5 | 1.064 | 0.00615 | -0.101 | 172.937
5 | 1.122 | 0.00695 | -0.102 | 161.413
5.5 | 1.178 | 0.00767 | -0.103 | 153.514
6 | 1.232 | 0.01029 | -0.104 | 119.652
6.5 | 1.283 | 0.01094 | -0.105 | 117.231
7 | 1.33 | 0.01141 | -0.106 | 116.552
7.5 | 1.374 | 0.01195 | -0.107 | 114.936
8 | 1.413 | 0.01227 | -0.107 | 115.167
8.5 | 1.446 | 0.01337 | -0.108 | 108.139
9 | 1.474 | 0.0135 | -0.109 | 109.158
9.5 | 1.494 | 0.01425 | -0.11 | 104.867
10 | 1.463 | 0.01612 | -0.109 | 90.774
10.5 | 1.443 | 0.01714 | -0.109 | 84.193
11 | 1.41 | 0.0183 | -0.11 | 77.051
11.5 | 1.361 | 0.01964 | -0.111 | 69.311
12 | 1.297 | 0.02149 | -0.111 | 60.358
12.5 | 1.219 | 0.02356 | -0.111 | 51.725
13 | 1.128 | 0.02597 | -0.111 | 43.458
13.5 | 1.028 | 0.02859 | -0.111 | 35.942
14 | 0.915 | 0.0331 | -0.111 | 27.634
14.5 | 0.693 | 0.10343 | -0.067 | 6.702

## 102. Re 8M Mach 0.25 (2)
BIGFOIL.COM POLAR EXPORT
GA 40A612
GA 40A612 |  |  |  | Cl Max: | 1.7111 | at alpha= | 17.5 | deg
XFOIL ncrit=9 |  |  |  | L/D Max: | 240.612 | at alpha= | 3 | deg
Re: | 8000000 |  |  | Cd Min: | 0.22467 | at alpha= | -20 | deg
Mach: | 0.25 |  |  | Cl=0 at alpha= | -4.0828 | deg
|  |  |  | @ Cl=0.1, Cd= | 0.005818
|  |  |  | @ Cl=0.4, Cd= | 0.0050924
|  |  |  | @ Cl=0.6, Cd= | 0.004211
alpha (deg) | Cl | Cd | Cm | Cl/Cd
-20 | -0.4859 | 0.22467 | -0.0102 | -2.1627
-19.5 | -0.468 | 0.2183 | -0.014 | -2.1438
-19 | -0.453 | 0.21043 | -0.018 | -2.1527
-18.5 | -0.4348 | 0.20431 | -0.022 | -2.1281
-18 | -0.4163 | 0.19827 | -0.0259 | -2.0997
-17.5 | -0.3978 | 0.19199 | -0.0297 | -2.072
-17 | -0.3792 | 0.18587 | -0.0336 | -2.0401
-16.5 | -0.3611 | 0.17951 | -0.0373 | -2.0116
-16 | -0.3427 | 0.17314 | -0.041 | -1.9793
-15.5 | -0.3256 | 0.16605 | -0.0446 | -1.9609
-15 | -0.3126 | 0.1579 | -0.0484 | -1.9797
-14.5 | -0.2956 | 0.15128 | -0.052 | -1.954
-14 | -0.2769 | 0.14485 | -0.0554 | -1.9116
-13.5 | -0.261 | 0.13817 | -0.0588 | -1.889
-12.5 | -0.2319 | 0.12439 | -0.0656 | -1.8643
-12 | -0.2252 | 0.11594 | -0.0692 | -1.9424
-11.5 | -0.2178 | 0.10785 | -0.0727 | -2.0195
-11 | -0.2072 | 0.10094 | -0.076 | -2.0527
-10.5 | -0.1894 | 0.0962 | -0.0786 | -1.9688
-10 | -0.1797 | 0.08958 | -0.0817 | -2.006
-9.5 | -0.1661 | 0.08421 | -0.0843 | -1.9724
-9 | -0.1517 | 0.07861 | -0.0868 | -1.9298
-8.5 | -0.1581 | 0.07062 | -0.0901 | -2.2387
-7 | -0.3364 | 0.01004 | -0.0958 | -33.506
-6.5 | -0.2821 | 0.00861 | -0.0947 | -32.7642
-6 | -0.2248 | 0.00788 | -0.0941 | -28.5279
-5.5 | -0.1653 | 0.00757 | -0.0939 | -21.8362
-5 | -0.1057 | 0.00728 | -0.0939 | -14.5192
-4.5 | -0.0484 | 0.00665 | -0.0935 | -7.2782
-4 | 0.0096 | 0.00622 | -0.0934 | 1.5434
-3.5 | 0.0687 | 0.00595 | -0.0935 | 11.5462
-3 | 0.128 | 0.0057 | -0.0937 | 22.4561
-2.5 | 0.1874 | 0.00552 | -0.094 | 33.9493
-2 | 0.2468 | 0.00539 | -0.0943 | 45.7885
-1.5 | 0.3059 | 0.00527 | -0.0947 | 58.0455
-1 | 0.3656 | 0.00515 | -0.0952 | 70.9903
-0.5 | 0.4253 | 0.00505 | -0.0958 | 84.2178
0 | 0.4847 | 0.00497 | -0.0963 | 97.5252
0.5 | 0.5422 | 0.00468 | -0.0966 | 115.8547
1 | 0.5988 | 0.00422 | -0.0968 | 141.8957
1.5 | 0.6546 | 0.0038 | -0.0969 | 172.2632
2 | 0.7097 | 0.00349 | -0.0967 | 203.3524
2.5 | 0.7678 | 0.00342 | -0.097 | 224.5029
3 | 0.8253 | 0.00343 | -0.0972 | 240.6122
3.5 | 0.8785 | 0.00369 | -0.0965 | 238.0759
4 | 0.9247 | 0.00481 | -0.0949 | 192.2453
4.5 | 0.9912 | 0.00578 | -0.0979 | 171.4879
5 | 1.0395 | 0.00672 | -0.0968 | 154.6875
5.5 | 1.0798 | 0.00757 | -0.0937 | 142.642
6 | 1.12 | 0.00837 | -0.0907 | 133.8112
6.5 | 1.1631 | 0.00899 | -0.0881 | 129.3771
7 | 1.2062 | 0.00956 | -0.0856 | 126.1715
7.5 | 1.2502 | 0.01003 | -0.0832 | 124.6461
8 | 1.283 | 0.0106 | -0.0786 | 121.0377
8.5 | 1.3187 | 0.01123 | -0.0748 | 117.4265
9 | 1.3573 | 0.01214 | -0.0723 | 111.804
9.5 | 1.3967 | 0.01329 | -0.0704 | 105.0941
10 | 1.4338 | 0.01463 | -0.0684 | 98.0041
10.5 | 1.4689 | 0.01615 | -0.0663 | 90.9536
11 | 1.5012 | 0.01793 | -0.0641 | 83.7256
11.5 | 1.5304 | 0.01994 | -0.0617 | 76.7503
12 | 1.56 | 0.02196 | -0.0594 | 71.0383
12.5 | 1.5862 | 0.02421 | -0.0569 | 65.5184
13 | 1.6098 | 0.02668 | -0.0542 | 60.3373
13.5 | 1.6305 | 0.02939 | -0.0515 | 55.4781
14 | 1.647 | 0.03257 | -0.0487 | 50.568
14.5 | 1.6595 | 0.03616 | -0.0458 | 45.8933
15 | 1.6781 | 0.0394 | -0.0436 | 42.5914
15.5 | 1.6904 | 0.04326 | -0.0412 | 39.0754
16 | 1.7017 | 0.04732 | -0.0391 | 35.9615
16.5 | 1.7078 | 0.052 | -0.037 | 32.8423
17 | 1.7102 | 0.05716 | -0.0351 | 29.9195
17.5 | 1.7111 | 0.06261 | -0.0335 | 27.3295
18 | 1.7094 | 0.06848 | -0.0323 | 24.962
18.5 | 1.6937 | 0.07591 | -0.0312 | 22.3119
19 | 1.6787 | 0.08336 | -0.0305 | 20.138
19.5 | 1.6603 | 0.09089 | -0.0296 | 18.2671
20 | 1.6323 | 0.10004 | -0.0299 | 16.3165

## 103. Re 8M Mach 0.50 (1)
BIGFOIL.COM POLAR EXPORT
GA 40A612
GA 40A612 |  |  |  | Cl Max: | 1.476 | at alpha= | 20 | deg
JavaFoil+Calcfoil stall+Eppler ext transition |  |  |  | L/D Max: | 188.538 | at alpha= | 3.5 | deg
Re: | 8000000 |  |  | Cd Min: | 0.0045 | at alpha= | 0.5 | deg
Mach: | 0.5 |  |  | Cl=0 at alpha= | -4.1447 | deg
|  |  |  | @ Cl=0.1, Cd= | 0.0058388
|  |  |  | @ Cl=0.4, Cd= | 0.005567
|  |  |  | @ Cl=0.6, Cd= | 0.00494
alpha (deg) | Cl | Cd | Cm | Cl/Cd
-20 | -0.862 | 0.16869 | -0.036 | -5.108
-19.5 | -0.837 | 0.15058 | -0.037 | -5.558
-19 | -0.81 | 0.145 | -0.037 | -5.589
-18.5 | -0.784 | 0.14019 | -0.038 | -5.59
-18 | -0.757 | 0.13356 | -0.038 | -5.665
-17.5 | -0.729 | 0.13085 | -0.037 | -5.573
-17 | -0.701 | 0.12569 | -0.037 | -5.58
-16.5 | -0.675 | 0.12343 | -0.037 | -5.467
-16 | -0.648 | 0.11709 | -0.037 | -5.537
-15.5 | -0.622 | 0.11086 | -0.038 | -5.607
-15 | -0.595 | 0.10649 | -0.038 | -5.586
-14.5 | -0.568 | 0.10426 | -0.038 | -5.449
-14 | -0.541 | 0.10935 | -0.039 | -4.951
-13.5 | -0.515 | 0.09756 | -0.039 | -5.274
-13 | -0.487 | 0.09121 | -0.039 | -5.34
-12.5 | -0.461 | 0.08138 | -0.041 | -5.663
-12 | -0.434 | 0.07595 | -0.042 | -5.716
-11.5 | -0.408 | 0.06965 | -0.043 | -5.853
-11 | -0.382 | 0.06354 | -0.046 | -6.005
-10.5 | -0.355 | 0.05905 | -0.047 | -6.013
-10 | -0.331 | 0.05139 | -0.053 | -6.445
-9.5 | -0.346 | 0.01374 | -0.076 | -25.168
-9 | -0.269 | 0.06587 | -0.04 | -4.087
-8.5 | -0.242 | 0.05498 | -0.04 | -4.398
-8 | -0.215 | 0.04954 | -0.041 | -4.332
-7.5 | -0.188 | 0.04463 | -0.046 | -4.212
-7 | -0.197 | 0.00686 | -0.086 | -28.657
-6.5 | -0.133 | 0.03999 | -0.048 | -3.327
-6 | -0.129 | 0.00635 | -0.089 | -20.327
-5.5 | -0.077 | 0.03753 | -0.043 | -2.056
-5 | -0.05 | 0.03553 | -0.043 | -1.395
-4.5 | -0.027 | 0.00576 | -0.092 | -4.691
-4 | 0.011 | 0.00601 | -0.093 | 1.768
-3.5 | 0.072 | 0.00592 | -0.094 | 12.241
-3 | 0.141 | 0.00572 | -0.095 | 24.629
-2.5 | 0.211 | 0.00587 | -0.097 | 36.019
-2 | 0.283 | 0.00563 | -0.098 | 50.249
-1.5 | 0.354 | 0.00558 | -0.099 | 63.418
-1 | 0.425 | 0.00556 | -0.1 | 76.462
-0.5 | 0.497 | 0.00539 | -0.101 | 92.105
0 | 0.57 | 0.00527 | -0.102 | 108.114
0.5 | 0.64 | 0.0045 | -0.103 | 142.217
1 | 0.709 | 0.0046 | -0.105 | 154.37
1.5 | 0.779 | 0.00465 | -0.106 | 167.544
2 | 0.849 | 0.00475 | -0.107 | 178.66
2.5 | 0.918 | 0.00504 | -0.108 | 182.341
3 | 0.988 | 0.00531 | -0.109 | 186.181
3.5 | 1.058 | 0.00561 | -0.11 | 188.538
4 | 1.12 | 0.00656 | -0.111 | 170.805
4.5 | 1.185 | 0.00766 | -0.112 | 154.653
5 | 1.247 | 0.0084 | -0.114 | 148.42
5.5 | 1.304 | 0.01159 | -0.115 | 112.55
6 | 1.354 | 0.01272 | -0.116 | 106.434
6.5 | 1.364 | 0.01445 | -0.114 | 94.435
7 | 1.384 | 0.01542 | -0.115 | 89.78
7.5 | 1.377 | 0.01656 | -0.116 | 83.155
8 | 1.313 | 0.01773 | -0.116 | 74.018
8.5 | 0.842 | 0.01907 | -0.117 | 44.164
9 | 0.871 | 0.02158 | -0.117 | 40.356
9.5 | 0.902 | 0.02265 | -0.118 | 39.817
10 | 0.933 | 0.02348 | -0.119 | 39.746
10.5 | 0.962 | 0.02596 | -0.119 | 37.061
11 | 0.838 | 0.07897 | -0.06 | 10.606
11.5 | 1.015 | 0.0308 | -0.12 | 32.937
12 | 0.896 | 0.08571 | -0.068 | 10.451
12.5 | 0.957 | 0.07665 | -0.093 | 12.485
13 | 1.016 | 0.0702 | -0.104 | 14.479
13.5 | 0.98 | 0.0997 | -0.072 | 9.826
14 | 1.014 | 0.1015 | -0.08 | 9.989
14.5 | 1.123 | 0.0707 | -0.111 | 15.888
15 | 1.2 | 0.05676 | -0.121 | 21.134
15.5 | 1.228 | 0.06086 | -0.121 | 20.181
16 | 1.245 | 0.07051 | -0.12 | 17.658
16.5 | 1.185 | 0.11737 | -0.1 | 10.097
17 | 1.301 | 0.07024 | -0.121 | 18.522
17.5 | 1.342 | 0.06912 | -0.124 | 19.417
18 | 1.379 | 0.06897 | -0.126 | 19.995
18.5 | 1.403 | 0.07565 | -0.126 | 18.54
19 | 1.422 | 0.08505 | -0.125 | 16.714
19.5 | 1.336 | 0.15733 | -0.1 | 8.493
20 | 1.476 | 0.0873 | -0.126 | 16.908

## 104. Re 8M Mach 0.50 (2)
BIGFOIL.COM POLAR EXPORT
GA 40A612
GA 40A612 |  |  |  | Cl Max: | 1.4919 | at alpha= | 10.5 | deg
XFOIL ncrit=9 |  |  |  | L/D Max: | 921.154 | at alpha= | -0.5 | deg
Re: | 8000000 |  |  | Cd Min: | 0.13546 | at alpha= | 15.5 | deg
Mach: | 0.5 |  |  | Cl=0 at alpha= | -4.6274 | deg
|  |  |  | @ Cl=0.1, Cd= | 0.00088778
|  |  |  | @ Cl=0.4, Cd= | 0.00054347
|  |  |  | @ Cl=0.6, Cd= | 0.0049808
alpha (deg) | Cl | Cd | Cm | Cl/Cd
-6.5 | -0.0675 | 0.05341 | -0.1093 | -1.2638
-6 | -0.0533 | 0.04679 | -0.1146 | -1.1391
-5.5 | -0.0481 | 0.03807 | -0.1183 | -1.2635
-5 | -0.0234 | 0.03071 | -0.1192 | -0.76197
-4.5 | 0.008 | 0.02311 | -0.1179 | 0.34617
-4 | 0.0411 | 0.01451 | -0.1143 | 2.8325
-3.5 | 0.0768 | 0.00097 | -0.1063 | 79.1753
-3 | 0.1417 | 0.00074 | -0.1053 | 191.4865
-2.5 | 0.2087 | 0.00064 | -0.1049 | 326.0938
-2 | 0.2766 | 0.00059 | -0.1049 | 468.8136
-1.5 | 0.3443 | 0.00056 | -0.105 | 614.8214
-1 | 0.4117 | 0.00054 | -0.1054 | 762.4074
-0.5 | 0.479 | 0.00052 | -0.1059 | 921.1538
0 | 0.5564 | 0.00513 | -0.1092 | 108.46
0.5 | 0.6236 | 0.0049 | -0.1097 | 127.2653
1 | 0.688 | 0.00441 | -0.1098 | 156.0091
1.5 | 0.7512 | 0.00398 | -0.1098 | 188.7437
2 | 0.8144 | 0.00363 | -0.1095 | 224.3526
2.5 | 0.8816 | 0.00361 | -0.1097 | 244.2105
3 | 0.949 | 0.00364 | -0.1098 | 260.7143
3.5 | 1.0151 | 0.00372 | -0.1095 | 272.8763
4 | 1.0619 | 0.00482 | -0.106 | 220.3112
4.5 | 1.1299 | 0.00644 | -0.1076 | 175.4503
5 | 1.1604 | 0.00766 | -0.1008 | 151.4883
5.5 | 1.1726 | 0.00903 | -0.0906 | 129.856
6 | 1.1952 | 0.01049 | -0.0834 | 113.9371
6.5 | 1.231 | 0.01233 | -0.0796 | 99.8378
7 | 1.2744 | 0.01407 | -0.0769 | 90.5757
7.5 | 1.3188 | 0.01584 | -0.0743 | 83.2576
8 | 1.3586 | 0.01794 | -0.0711 | 75.7302
8.5 | 1.3954 | 0.02022 | -0.0675 | 69.0109
9 | 1.4274 | 0.02282 | -0.0635 | 62.5504
9.5 | 1.4579 | 0.02557 | -0.0592 | 57.016
10 | 1.4794 | 0.02899 | -0.0544 | 51.0314
10.5 | 1.4919 | 0.0332 | -0.0491 | 44.9367
11 | 1.4813 | 0.03915 | -0.0431 | 37.8365
11.5 | 1.4601 | 0.046 | -0.0373 | 31.7413
12 | 1.4319 | 0.05353 | -0.0317 | 26.7495
12.5 | 1.4001 | 0.062 | -0.0274 | 22.5823
13 | 1.3658 | 0.07149 | -0.0252 | 19.1048
13.5 | 1.326 | 0.08213 | -0.0245 | 16.1451
14 | 1.2873 | 0.09311 | -0.0251 | 13.8256
14.5 | 1.2468 | 0.10651 | -0.0296 | 11.7059
15 | 1.2168 | 0.12059 | -0.0367 | 10.0904
15.5 | 1.1906 | 0.13546 | -0.0457 | 8.7893

## 105. Re 10M Mach 0.00 (1)
BIGFOIL.COM POLAR EXPORT
GA 40A612
GA 40A612 |  |  |  | Cl Max: | 1.516 | at alpha= | 10.5 | deg
JavaFoil+Calcfoil stall+Eppler ext transition |  |  |  | L/D Max: | 169.278 | at alpha= | 3 | deg
Re: | 10000000 |  |  | Cd Min: | 0.00418 | at alpha= | 0.5 | deg
Mach: | 0 |  |  | Cl=0 at alpha= | -4.1071 | deg
|  |  |  | @ Cl=0.1, Cd= | 0.0055275
|  |  |  | @ Cl=0.4, Cd= | 0.0050656
|  |  |  | @ Cl=0.6, Cd= | 0.0042337
alpha (deg) | Cl | Cd | Cm | Cl/Cd
-14 | -0.312 | 0.08654 | -0.034 | -3.609
-13.5 | -0.32 | 0.08221 | -0.035 | -3.893
-13 | -0.328 | 0.07556 | -0.037 | -4.341
-12.5 | -0.334 | 0.07149 | -0.038 | -4.668
-12 | -0.336 | 0.07072 | -0.036 | -4.755
-11.5 | -0.338 | 0.06726 | -0.036 | -5.032
-11 | -0.34 | 0.06123 | -0.039 | -5.554
-10.5 | -0.337 | 0.05841 | -0.039 | -5.77
-10 | -0.332 | 0.05439 | -0.041 | -6.109
-9.5 | -0.326 | 0.04875 | -0.044 | -6.687
-9 | -0.379 | 0.00726 | -0.071 | -52.235
-8.5 | -0.36 | 0.00684 | -0.072 | -52.707
-8 | -0.336 | 0.00657 | -0.073 | -51.23
-7.5 | -0.308 | 0.00626 | -0.074 | -49.107
-7 | -0.274 | 0.00607 | -0.075 | -45.123
-6.5 | -0.236 | 0.00614 | -0.076 | -38.439
-6 | -0.193 | 0.00577 | -0.077 | -33.53
-5.5 | -0.147 | 0.00575 | -0.078 | -25.519
-5 | -0.097 | 0.00596 | -0.079 | -16.248
-4.5 | -0.044 | 0.00559 | -0.08 | -7.835
-4 | 0.012 | 0.0056 | -0.081 | 2.079
-3.5 | 0.069 | 0.00558 | -0.082 | 12.372
-3 | 0.128 | 0.00548 | -0.083 | 23.312
-2.5 | 0.188 | 0.00534 | -0.084 | 35.149
-2 | 0.248 | 0.00527 | -0.085 | 47.061
-1.5 | 0.309 | 0.00523 | -0.086 | 58.969
-1 | 0.369 | 0.00503 | -0.087 | 73.372
-0.5 | 0.43 | 0.0051 | -0.088 | 84.409
0 | 0.494 | 0.00433 | -0.089 | 114.087
0.5 | 0.554 | 0.00418 | -0.09 | 132.572
1 | 0.614 | 0.00425 | -0.091 | 144.67
1.5 | 0.675 | 0.00432 | -0.092 | 156.238
2 | 0.735 | 0.00452 | -0.093 | 162.746
2.5 | 0.795 | 0.00479 | -0.094 | 166.191
3 | 0.856 | 0.00506 | -0.095 | 169.278
3.5 | 0.916 | 0.00551 | -0.095 | 166.109
4 | 0.972 | 0.00606 | -0.096 | 160.543
4.5 | 1.03 | 0.00641 | -0.097 | 160.877
5 | 1.087 | 0.00692 | -0.098 | 157.044
5.5 | 1.142 | 0.00761 | -0.099 | 150.048
6 | 1.196 | 0.00953 | -0.1 | 125.452
6.5 | 1.247 | 0.0099 | -0.101 | 126.005
7 | 1.296 | 0.01037 | -0.102 | 124.912
7.5 | 1.342 | 0.01082 | -0.103 | 123.995
8 | 1.384 | 0.01138 | -0.104 | 121.621
8.5 | 1.424 | 0.01173 | -0.105 | 121.358
9 | 1.459 | 0.01208 | -0.106 | 120.795
9.5 | 1.49 | 0.01265 | -0.107 | 117.72
10 | 1.508 | 0.0133 | -0.108 | 113.37
10.5 | 1.516 | 0.01394 | -0.109 | 108.759
11 | 1.516 | 0.01514 | -0.11 | 100.148
11.5 | 1.477 | 0.01649 | -0.108 | 89.57
12 | 1.458 | 0.01751 | -0.109 | 83.244
12.5 | 1.431 | 0.01867 | -0.109 | 76.646
13 | 1.397 | 0.02007 | -0.11 | 69.613
13.5 | 1.358 | 0.0215 | -0.11 | 63.149
14 | 1.312 | 0.02346 | -0.11 | 55.935
14.5 | 1.263 | 0.02552 | -0.111 | 49.511
15 | 1.212 | 0.02787 | -0.111 | 43.479
15.5 | 1.155 | 0.03112 | -0.111 | 37.124

## 106. Re 10M Mach 0.00 (2)
BIGFOIL.COM POLAR EXPORT
GA 40A612
GA 40A612 |  |  |  | Cl Max: | 1.8328 | at alpha= | 19.5 | deg
XFOIL ncrit=9 |  |  |  | L/D Max: | 231.691 | at alpha= | 3 | deg
Re: | 10000000 |  |  | Cd Min: | 0.06294 | at alpha= | 20 | deg
Mach: | 0 |  |  | Cl=0 at alpha= | -4.0878 | deg
|  |  |  | @ Cl=0.1, Cd= | 0.0054785
|  |  |  | @ Cl=0.4, Cd= | 0.004843
|  |  |  | @ Cl=0.6, Cd= | 0.0040396
alpha (deg) | Cl | Cd | Cm | Cl/Cd
-12.5 | -0.8439 | 0.02237 | -0.0955 | -37.7246
-12 | -0.8238 | 0.01782 | -0.0928 | -46.229
-11.5 | -0.7864 | 0.01533 | -0.0912 | -51.2981
-11 | -0.7422 | 0.01366 | -0.0901 | -54.3338
-10.5 | -0.6952 | 0.01227 | -0.0893 | -56.6585
-10 | -0.6468 | 0.01102 | -0.0886 | -58.6933
-9.5 | -0.5965 | 0.00997 | -0.0881 | -59.8295
-9 | -0.5444 | 0.0092 | -0.0878 | -59.1739
-8.5 | -0.4925 | 0.00832 | -0.0874 | -59.1947
-8 | -0.4381 | 0.00787 | -0.0874 | -55.6671
-7.5 | -0.3827 | 0.00758 | -0.0875 | -50.4881
-7 | -0.3268 | 0.00732 | -0.0877 | -44.6448
-6.5 | -0.2705 | 0.00714 | -0.088 | -37.8852
-6 | -0.2145 | 0.00692 | -0.0883 | -30.9971
-5.5 | -0.1576 | 0.00678 | -0.0887 | -23.2448
-5 | -0.1011 | 0.00657 | -0.0891 | -15.3881
-4.5 | -0.046 | 0.00612 | -0.0891 | -7.5163
-4 | 0.0098 | 0.00582 | -0.0893 | 1.6838
-3.5 | 0.0666 | 0.00559 | -0.0896 | 11.9141
-3 | 0.1235 | 0.0054 | -0.09 | 22.8704
-2.5 | 0.1804 | 0.00525 | -0.0904 | 34.3619
-2 | 0.2374 | 0.00514 | -0.0909 | 46.1868
-1.5 | 0.2946 | 0.00501 | -0.0914 | 58.8024
-1 | 0.352 | 0.00491 | -0.0919 | 71.6904
-0.5 | 0.4093 | 0.00483 | -0.0925 | 84.7412
0 | 0.4663 | 0.00478 | -0.093 | 97.5523
0.5 | 0.5224 | 0.00451 | -0.0934 | 115.8315
1 | 0.5775 | 0.00418 | -0.0937 | 138.1579
1.5 | 0.632 | 0.00384 | -0.0939 | 164.5833
2 | 0.6851 | 0.00341 | -0.0939 | 200.9091
2.5 | 0.7403 | 0.00335 | -0.0941 | 220.9851
3 | 0.7947 | 0.00343 | -0.0942 | 231.691
3.5 | 0.8361 | 0.00441 | -0.092 | 189.5918
4 | 0.8795 | 0.00511 | -0.09 | 172.1135
4.5 | 0.9424 | 0.00568 | -0.0925 | 165.9155
5 | 1.0022 | 0.00648 | -0.0945 | 154.6605
5.5 | 1.0473 | 0.00714 | -0.093 | 146.6807
6 | 1.0902 | 0.00778 | -0.0911 | 140.1285
6.5 | 1.1348 | 0.0083 | -0.0895 | 136.7229
7 | 1.1801 | 0.00875 | -0.088 | 134.8686
7.5 | 1.2263 | 0.00913 | -0.0868 | 134.3154
8 | 1.2701 | 0.00959 | -0.0852 | 132.44
8.5 | 1.3137 | 0.01001 | -0.0836 | 131.2388
9 | 1.353 | 0.01056 | -0.0812 | 128.125
9.5 | 1.3822 | 0.01112 | -0.0768 | 124.2986
10 | 1.4174 | 0.01183 | -0.0741 | 119.814
10.5 | 1.4565 | 0.01274 | -0.0727 | 114.325
11 | 1.4941 | 0.01371 | -0.0713 | 108.9788
11.5 | 1.5273 | 0.01495 | -0.0695 | 102.1605
12 | 1.5598 | 0.01631 | -0.0678 | 95.6346
12.5 | 1.5912 | 0.01777 | -0.0662 | 89.5442
13 | 1.6207 | 0.01941 | -0.0645 | 83.4982
13.5 | 1.6473 | 0.02126 | -0.0626 | 77.4835
14 | 1.67 | 0.0234 | -0.0605 | 71.3675
14.5 | 1.6906 | 0.02574 | -0.0583 | 65.6799
15 | 1.7111 | 0.02805 | -0.0563 | 61.0018
15.5 | 1.7315 | 0.03047 | -0.0544 | 56.8264
16 | 1.7506 | 0.03303 | -0.0526 | 53.0003
16.5 | 1.7688 | 0.03577 | -0.051 | 49.4493
17 | 1.7849 | 0.03873 | -0.0493 | 46.0857
17.5 | 1.7992 | 0.04196 | -0.0478 | 42.8789
18 | 1.8115 | 0.04544 | -0.0464 | 39.8658
18.5 | 1.8223 | 0.04911 | -0.045 | 37.1065
19 | 1.8279 | 0.05338 | -0.0437 | 34.2432
19.5 | 1.8328 | 0.0578 | -0.0426 | 31.7093
20 | 1.8321 | 0.06294 | -0.0415 | 29.1087

## 107. Re 10M Mach 0.10 (1)
BIGFOIL.COM POLAR EXPORT
GA 40A612
GA 40A612 |  |  |  | Cl Max: | 1.513 | at alpha= | 10.5 | deg
JavaFoil+Calcfoil stall+Eppler ext transition |  |  |  | L/D Max: | 168.744 | at alpha= | 3 | deg
Re: | 10000000 |  |  | Cd Min: | 0.00419 | at alpha= | 0.5 | deg
Mach: | 0.1 |  |  | Cl=0 at alpha= | -4.1071 | deg
|  |  |  | @ Cl=0.1, Cd= | 0.0055475
|  |  |  | @ Cl=0.4, Cd= | 0.005094
|  |  |  | @ Cl=0.6, Cd= | 0.0042041
alpha (deg) | Cl | Cd | Cm | Cl/Cd
-13.5 | -0.291 | 0.0806 | -0.036 | -3.612
-13 | -0.3 | 0.07631 | -0.037 | -3.935
-12.5 | -0.308 | 0.07216 | -0.038 | -4.275
-12 | -0.314 | 0.07092 | -0.036 | -4.426
-11.5 | -0.319 | 0.06738 | -0.036 | -4.73
-11 | -0.323 | 0.06165 | -0.039 | -5.234
-10.5 | -0.322 | 0.05945 | -0.038 | -5.411
-10 | -0.319 | 0.05568 | -0.04 | -5.734
-9.5 | -0.314 | 0.05115 | -0.042 | -6.142
-9 | -0.31 | 0.042 | -0.049 | -7.377
-8.5 | -0.353 | 0.00687 | -0.072 | -51.396
-8 | -0.331 | 0.00653 | -0.073 | -50.716
-7.5 | -0.304 | 0.00626 | -0.074 | -48.583
-7 | -0.272 | 0.00613 | -0.075 | -44.351
-6.5 | -0.235 | 0.00616 | -0.076 | -38.107
-6 | -0.193 | 0.00589 | -0.077 | -32.75
-5.5 | -0.147 | 0.00579 | -0.078 | -25.337
-5 | -0.097 | 0.00596 | -0.079 | -16.25
-4.5 | -0.044 | 0.00559 | -0.08 | -7.849
-4 | 0.012 | 0.00555 | -0.081 | 2.105
-3.5 | 0.069 | 0.0056 | -0.082 | 12.371
-3 | 0.128 | 0.0055 | -0.083 | 23.332
-2.5 | 0.188 | 0.00535 | -0.084 | 35.198
-2 | 0.249 | 0.00528 | -0.085 | 47.161
-1.5 | 0.31 | 0.00525 | -0.086 | 59.103
-1 | 0.371 | 0.00508 | -0.087 | 73.038
-0.5 | 0.433 | 0.00511 | -0.088 | 84.646
0 | 0.496 | 0.00428 | -0.089 | 115.878
0.5 | 0.557 | 0.00419 | -0.09 | 133.039
1 | 0.618 | 0.00421 | -0.091 | 146.751
1.5 | 0.678 | 0.00433 | -0.092 | 156.754
2 | 0.739 | 0.00453 | -0.093 | 163.22
2.5 | 0.799 | 0.00484 | -0.094 | 165.3
3 | 0.86 | 0.0051 | -0.095 | 168.744
3.5 | 0.921 | 0.00557 | -0.096 | 165.36
4 | 0.977 | 0.00611 | -0.097 | 159.809
4.5 | 1.036 | 0.00646 | -0.098 | 160.34
5 | 1.093 | 0.00698 | -0.099 | 156.478
5.5 | 1.148 | 0.00768 | -0.1 | 149.473
6 | 1.201 | 0.0096 | -0.101 | 125.088
6.5 | 1.253 | 0.00998 | -0.102 | 125.469
7 | 1.301 | 0.01046 | -0.103 | 124.359
7.5 | 1.347 | 0.01092 | -0.104 | 123.343
8 | 1.389 | 0.01149 | -0.105 | 120.918
8.5 | 1.428 | 0.01184 | -0.106 | 120.619
9 | 1.462 | 0.01223 | -0.106 | 119.523
9.5 | 1.492 | 0.01283 | -0.107 | 116.272
10 | 1.508 | 0.01345 | -0.108 | 112.077
10.5 | 1.513 | 0.01411 | -0.109 | 107.27
11 | 1.51 | 0.01534 | -0.11 | 98.441
11.5 | 1.466 | 0.01679 | -0.109 | 87.274
12 | 1.441 | 0.01785 | -0.109 | 80.731
12.5 | 1.409 | 0.01912 | -0.11 | 73.682
13 | 1.37 | 0.02045 | -0.11 | 66.981
13.5 | 1.324 | 0.02227 | -0.11 | 59.447
14 | 1.271 | 0.02455 | -0.111 | 51.774
14.5 | 1.218 | 0.02616 | -0.111 | 46.545
15 | 1.158 | 0.02911 | -0.111 | 39.785
15.5 | 1.098 | 0.0321 | -0.111 | 34.19

## 108. Re 10M Mach 0.10 (2)
BIGFOIL.COM POLAR EXPORT
GA 40A612
GA 40A612 |  |  |  | Cl Max: | 1.8211 | at alpha= | 19.5 | deg
XFOIL ncrit=9 |  |  |  | L/D Max: | 233.86 | at alpha= | 3 | deg
Re: | 10000000 |  |  | Cd Min: | 0.06699 | at alpha= | 20 | deg
Mach: | 0.1 |  |  | Cl=0 at alpha= | -4.0872 | deg
|  |  |  | @ Cl=0.1, Cd= | 0.0054902
|  |  |  | @ Cl=0.4, Cd= | 0.0048544
|  |  |  | @ Cl=0.6, Cd= | 0.0040691
alpha (deg) | Cl | Cd | Cm | Cl/Cd
-11.5 | -0.7705 | 0.01936 | -0.0955 | -39.7986
-11 | -0.7372 | 0.01605 | -0.0935 | -45.9315
-10.5 | -0.6951 | 0.01381 | -0.092 | -50.3331
-10 | -0.6492 | 0.01202 | -0.0909 | -54.01
-9.5 | -0.6 | 0.01064 | -0.09 | -56.391
-9 | -0.5482 | 0.00968 | -0.0895 | -56.6322
-8.5 | -0.4962 | 0.00866 | -0.0889 | -57.2979
-8 | -0.442 | 0.00804 | -0.0886 | -54.9751
-7.5 | -0.3864 | 0.00766 | -0.0886 | -50.4439
-7 | -0.3299 | 0.00737 | -0.0887 | -44.7626
-6.5 | -0.2731 | 0.00717 | -0.0889 | -38.0893
-5.5 | -0.1591 | 0.0068 | -0.0894 | -23.3971
-5 | -0.102 | 0.00659 | -0.0897 | -15.478
-4.5 | -0.0464 | 0.00618 | -0.0898 | -7.5081
-4 | 0.0098 | 0.00584 | -0.0899 | 1.6781
-3.5 | 0.0669 | 0.0056 | -0.0902 | 11.9464
-3 | 0.1242 | 0.00541 | -0.0906 | 22.9575
-2.5 | 0.1815 | 0.00526 | -0.091 | 34.5057
-2 | 0.2388 | 0.00515 | -0.0914 | 46.3689
-1.5 | 0.2965 | 0.00502 | -0.0919 | 59.0637
-1 | 0.3542 | 0.00491 | -0.0925 | 72.1385
-0.5 | 0.4119 | 0.00484 | -0.093 | 85.1033
0 | 0.4692 | 0.00479 | -0.0935 | 97.9541
0.5 | 0.5257 | 0.00451 | -0.0939 | 116.5632
1 | 0.5811 | 0.00419 | -0.0942 | 138.6874
1.5 | 0.6358 | 0.00384 | -0.0945 | 165.5729
2 | 0.6893 | 0.00342 | -0.0944 | 201.5497
2.5 | 0.7449 | 0.00335 | -0.0946 | 222.3582
3 | 0.7998 | 0.00342 | -0.0947 | 233.8596
3.5 | 0.8415 | 0.0044 | -0.0925 | 191.25
4 | 0.8847 | 0.00512 | -0.0904 | 172.793
4.5 | 0.9481 | 0.0057 | -0.093 | 166.3333
5.5 | 1.0528 | 0.00718 | -0.0933 | 146.6295
6 | 1.0954 | 0.00785 | -0.0911 | 139.5414
6.5 | 1.1402 | 0.00836 | -0.0895 | 136.3876
7 | 1.1857 | 0.00882 | -0.088 | 134.4331
7.5 | 1.2319 | 0.0092 | -0.0866 | 133.9022
8 | 1.2756 | 0.00968 | -0.0848 | 131.7769
8.5 | 1.3188 | 0.01012 | -0.083 | 130.3162
9 | 1.3548 | 0.01066 | -0.0798 | 127.0919
9.5 | 1.3848 | 0.0113 | -0.0756 | 122.5487
10 | 1.4236 | 0.01208 | -0.0737 | 117.8477
10.5 | 1.4622 | 0.01304 | -0.0721 | 112.1319
11 | 1.4985 | 0.01412 | -0.0705 | 106.1261
11.5 | 1.5311 | 0.01547 | -0.0686 | 98.9722
12 | 1.564 | 0.01689 | -0.0669 | 92.5992
12.5 | 1.595 | 0.01845 | -0.0651 | 86.4499
13 | 1.6235 | 0.02021 | -0.0633 | 80.3315
13.5 | 1.649 | 0.02223 | -0.0612 | 74.179
14 | 1.6709 | 0.02449 | -0.0589 | 68.2278
14.5 | 1.6901 | 0.02698 | -0.0566 | 62.6427
15 | 1.712 | 0.02929 | -0.0546 | 58.45
15.5 | 1.7315 | 0.03187 | -0.0527 | 54.3301
16 | 1.7501 | 0.03462 | -0.0508 | 50.5517
16.5 | 1.7672 | 0.03757 | -0.0491 | 47.0375
17 | 1.7816 | 0.0408 | -0.0473 | 43.6667
17.5 | 1.7952 | 0.04425 | -0.0458 | 40.5695
18 | 1.8053 | 0.04804 | -0.0442 | 37.5791
18.5 | 1.8151 | 0.05199 | -0.0429 | 34.9125
19 | 1.8185 | 0.0566 | -0.0415 | 32.129
19.5 | 1.8211 | 0.06143 | -0.0404 | 29.6451
20 | 1.8182 | 0.06699 | -0.0395 | 27.1414

## 109. Re 10M Mach 0.25 (1)
BIGFOIL.COM POLAR EXPORT
GA 40A612
GA 40A612 |  |  |  | Cl Max: | 1.495 | at alpha= | 10 | deg
JavaFoil+Calcfoil stall+Eppler ext transition |  |  |  | L/D Max: | 171.019 | at alpha= | 3 | deg
Re: | 10000000 |  |  | Cd Min: | 0.0042 | at alpha= | 0.5 | deg
Mach: | 0.25 |  |  | Cl=0 at alpha= | -4.1071 | deg
|  |  |  | @ Cl=0.1, Cd= | 0.0056317
|  |  |  | @ Cl=0.4, Cd= | 0.0051868
|  |  |  | @ Cl=0.6, Cd= | 0.1096
alpha (deg) | Cl | Cd | Cm | Cl/Cd
-12 | -0.046 | 0.07195 | -0.037 | -0.638
-11.5 | -0.123 | 0.06742 | -0.038 | -1.826
-11 | -0.159 | 0.06365 | -0.039 | -2.5
-10.5 | -0.187 | 0.06097 | -0.038 | -3.062
-10 | -0.209 | 0.0578 | -0.039 | -3.607
-9.5 | -0.225 | 0.05414 | -0.04 | -4.15
-9 | -0.234 | 0.05179 | -0.04 | -4.526
-8.5 | -0.239 | 0.04668 | -0.043 | -5.114
-8 | -0.235 | 0.04393 | -0.044 | -5.358
-7.5 | -0.227 | 0.03926 | -0.048 | -5.772
-7 | -0.253 | 0.00617 | -0.077 | -40.987
-6.5 | -0.224 | 0.00593 | -0.078 | -37.799
-6 | -0.188 | 0.00607 | -0.079 | -30.954
-5.5 | -0.145 | 0.00576 | -0.08 | -25.191
-5 | -0.097 | 0.00589 | -0.081 | -16.462
-4.5 | -0.044 | 0.00568 | -0.082 | -7.796
-4 | 0.012 | 0.00556 | -0.083 | 2.135
-3.5 | 0.071 | 0.00568 | -0.084 | 12.437
-3 | 0.131 | 0.00558 | -0.085 | 23.521
-2.5 | 0.193 | 0.0055 | -0.086 | 35.112
-2 | 0.255 | 0.00533 | -0.087 | 47.91
-1.5 | 0.318 | 0.00525 | -0.088 | 60.563
-1 | 0.381 | 0.00522 | -0.089 | 72.996
-0.5 | 0.444 | 0.00511 | -0.09 | 86.969
0 | 0.51 | 0.00499 | -0.091 | 102.194
0.5 | 0.572 | 0.0042 | -0.093 | 136.351
1 | 0.635 | 0.00427 | -0.094 | 148.79
1.5 | 0.697 | 0.00439 | -0.095 | 158.83
2 | 0.759 | 0.00456 | -0.096 | 166.541
2.5 | 0.821 | 0.00491 | -0.097 | 167.305
3 | 0.884 | 0.00517 | -0.098 | 171.019
3.5 | 0.946 | 0.00568 | -0.099 | 166.457
4 | 1.004 | 0.00625 | -0.1 | 160.476
4.5 | 1.064 | 0.00667 | -0.101 | 159.525
5 | 1.122 | 0.00724 | -0.102 | 154.934
5.5 | 1.178 | 0.00796 | -0.103 | 147.916
6 | 1.232 | 0.00995 | -0.104 | 123.766
6.5 | 1.283 | 0.01056 | -0.105 | 121.458
7 | 1.33 | 0.01102 | -0.106 | 120.727
7.5 | 1.374 | 0.01145 | -0.107 | 119.959
8 | 1.413 | 0.01206 | -0.108 | 117.175
8.5 | 1.446 | 0.01317 | -0.108 | 109.829
9 | 1.474 | 0.01298 | -0.109 | 113.514
9.5 | 1.494 | 0.01368 | -0.11 | 109.208
10 | 1.495 | 0.01504 | -0.111 | 99.383
10.5 | 1.447 | 0.01635 | -0.11 | 88.507
11 | 1.413 | 0.01743 | -0.11 | 81.077
11.5 | 1.365 | 0.01869 | -0.111 | 73.006
12 | 1.3 | 0.02056 | -0.111 | 63.239
12.5 | 1.222 | 0.02246 | -0.112 | 54.405
13 | 1.131 | 0.02481 | -0.112 | 45.59
13.5 | 1.029 | 0.0275 | -0.112 | 37.435
14 | 0.913 | 0.03282 | -0.111 | 27.823
14.5 | 0.697 | 0.09906 | -0.072 | 7.036
15 | 0.592 | 0.1096 | -0.066 | 5.405

## 110. Re 10M Mach 0.25 (2)
BIGFOIL.COM POLAR EXPORT
GA 40A612
GA 40A612 |  |  |  | Cl Max: | 1.7538 | at alpha= | 17.5 | deg
XFOIL ncrit=9 |  |  |  | L/D Max: | 242.698 | at alpha= | 3 | deg
Re: | 10000000 |  |  | Cd Min: | 0.09547 | at alpha= | 20 | deg
Mach: | 0.25 |  |  | Cl=0 at alpha= | -4.0845 | deg
|  |  |  | @ Cl=0.1, Cd= | 0.0055841
|  |  |  | @ Cl=0.4, Cd= | 0.004896
|  |  |  | @ Cl=0.6, Cd= | 0.0042256
alpha (deg) | Cl | Cd | Cm | Cl/Cd
-8 | -0.4412 | 0.01345 | -0.0983 | -32.803
-7.5 | -0.3989 | 0.00975 | -0.096 | -40.9128
-7 | -0.3442 | 0.00843 | -0.0948 | -40.8304
-6.5 | -0.2864 | 0.00774 | -0.0941 | -37.0026
-6 | -0.2274 | 0.00726 | -0.0937 | -31.3223
-5.5 | -0.1673 | 0.00701 | -0.0937 | -23.8659
-5 | -0.1076 | 0.00677 | -0.0936 | -15.8936
-4.5 | -0.0482 | 0.00653 | -0.0936 | -7.3813
-4 | 0.0098 | 0.00601 | -0.0934 | 1.6306
-3.5 | 0.0688 | 0.0057 | -0.0935 | 12.0702
-3 | 0.128 | 0.00548 | -0.0937 | 23.3577
-2.5 | 0.1874 | 0.00532 | -0.094 | 35.2256
-2 | 0.247 | 0.00519 | -0.0944 | 47.5915
-1.5 | 0.3067 | 0.00504 | -0.0949 | 60.8532
-1 | 0.3663 | 0.00493 | -0.0954 | 74.3002
-0.5 | 0.4258 | 0.00487 | -0.0959 | 87.4333
0 | 0.4852 | 0.00481 | -0.0964 | 100.8732
0.5 | 0.5438 | 0.00454 | -0.0969 | 119.7797
1 | 0.601 | 0.00422 | -0.0972 | 142.4171
1.5 | 0.6575 | 0.00386 | -0.0974 | 170.3368
2 | 0.7126 | 0.00343 | -0.0973 | 207.7551
2.5 | 0.7702 | 0.00337 | -0.0975 | 228.546
3 | 0.8276 | 0.00341 | -0.0977 | 242.6979
4 | 0.9143 | 0.00513 | -0.0929 | 178.2261
4.5 | 0.9797 | 0.00585 | -0.0955 | 167.4701
5 | 1.0386 | 0.00675 | -0.0967 | 153.8667
5.5 | 1.0815 | 0.00748 | -0.0941 | 144.5856
6 | 1.1243 | 0.00816 | -0.0915 | 137.7819
6.5 | 1.1692 | 0.00871 | -0.0893 | 134.2365
7 | 1.2149 | 0.00919 | -0.0871 | 132.198
7.5 | 1.2597 | 0.00966 | -0.0849 | 130.4037
8 | 1.3006 | 0.01017 | -0.0818 | 127.8859
8.5 | 1.3332 | 0.01076 | -0.0773 | 123.9033
9 | 1.3735 | 0.01156 | -0.0748 | 118.8149
9.5 | 1.4136 | 0.01258 | -0.0728 | 112.3688
10 | 1.4504 | 0.01384 | -0.0705 | 104.7977
10.5 | 1.4872 | 0.01519 | -0.0685 | 97.9065
11 | 1.5191 | 0.01694 | -0.0661 | 89.6753
11.5 | 1.5518 | 0.01868 | -0.0639 | 83.0728
12 | 1.5818 | 0.02064 | -0.0616 | 76.6376
12.5 | 1.6094 | 0.0228 | -0.0591 | 70.5877
13 | 1.6332 | 0.02521 | -0.0563 | 64.7838
13.5 | 1.6504 | 0.02814 | -0.0532 | 58.6496
14 | 1.6702 | 0.031 | -0.0505 | 53.8774
14.5 | 1.6906 | 0.03391 | -0.048 | 49.8555
15 | 1.7096 | 0.03706 | -0.0457 | 46.1306
15.5 | 1.7232 | 0.04074 | -0.0432 | 42.2975
16 | 1.7356 | 0.04468 | -0.041 | 38.8451
16.5 | 1.7437 | 0.04909 | -0.0388 | 35.5205
17 | 1.7495 | 0.05386 | -0.0368 | 32.4824
17.5 | 1.7538 | 0.05889 | -0.0351 | 29.7809
18 | 1.7538 | 0.0645 | -0.0337 | 27.1907
18.5 | 1.7451 | 0.07118 | -0.0325 | 24.5167
19 | 1.7335 | 0.07825 | -0.0317 | 22.1534
19.5 | 1.708 | 0.08697 | -0.0313 | 19.639
20 | 1.6817 | 0.09547 | -0.0307 | 17.615

## 111. Re 10M Mach 0.50 (1)
BIGFOIL.COM POLAR EXPORT
GA 40A612
GA 40A612 |  |  |  | Cl Max: | 1.43 | at alpha= | 19 | deg
JavaFoil+Calcfoil stall+Eppler ext transition |  |  |  | L/D Max: | 173.901 | at alpha= | 3 | deg
Re: | 10000000 |  |  | Cd Min: | 0.00443 | at alpha= | 0.5 | deg
Mach: | 0.5 |  |  | Cl=0 at alpha= | -4.1447 | deg
|  |  |  | @ Cl=0.1, Cd= | 0.0058807
|  |  |  | @ Cl=0.4, Cd= | 0.0053706
|  |  |  | @ Cl=0.6, Cd= | 0.0048471
alpha (deg) | Cl | Cd | Cm | Cl/Cd
-20 | -0.862 | 0.16566 | -0.036 | -5.204
-19.5 | -0.837 | 0.14908 | -0.037 | -5.616
-19 | -0.811 | 0.14332 | -0.038 | -5.657
-18.5 | -0.784 | 0.13807 | -0.038 | -5.679
-18 | -0.757 | 0.13115 | -0.038 | -5.774
-17.5 | -0.73 | 0.12738 | -0.038 | -5.73
-17 | -0.702 | 0.12355 | -0.037 | -5.683
-16.5 | -0.675 | 0.12049 | -0.037 | -5.602
-16 | -0.648 | 0.1144 | -0.037 | -5.668
-15.5 | -0.622 | 0.11053 | -0.038 | -5.625
-15 | -0.595 | 0.106 | -0.038 | -5.613
-14.5 | -0.568 | 0.10389 | -0.039 | -5.47
-14 | -0.541 | 0.10666 | -0.039 | -5.076
-13.5 | -0.515 | 0.09471 | -0.04 | -5.434
-13 | -0.487 | 0.08913 | -0.039 | -5.468
-12.5 | -0.461 | 0.08127 | -0.041 | -5.675
-12 | -0.434 | 0.0739 | -0.042 | -5.878
-11.5 | -0.409 | 0.06751 | -0.045 | -6.055
-11 | -0.383 | 0.06197 | -0.047 | -6.172
-10.5 | -0.358 | 0.05525 | -0.051 | -6.472
-10 | -0.34 | 0.04077 | -0.06 | -8.345
-9.5 | -0.361 | 0.00934 | -0.08 | -38.662
-9 | -0.269 | 0.05586 | -0.041 | -4.823
-8.5 | -0.242 | 0.05369 | -0.04 | -4.504
-8 | -0.215 | 0.04863 | -0.042 | -4.416
-7.5 | -0.188 | 0.04375 | -0.047 | -4.303
-7 | -0.197 | 0.00658 | -0.087 | -29.886
-6.5 | -0.134 | 0.03844 | -0.052 | -3.48
-6 | -0.129 | 0.00626 | -0.089 | -20.617
-5.5 | -0.077 | 0.03752 | -0.043 | -2.057
-5 | -0.05 | 0.03526 | -0.044 | -1.406
-4.5 | -0.027 | 0.00583 | -0.092 | -4.633
-4 | 0.011 | 0.00583 | -0.093 | 1.824
-3.5 | 0.072 | 0.00597 | -0.094 | 12.133
-3 | 0.141 | 0.00575 | -0.095 | 24.489
-2.5 | 0.212 | 0.00573 | -0.097 | 36.93
-2 | 0.283 | 0.00553 | -0.098 | 51.128
-1.5 | 0.354 | 0.00539 | -0.099 | 65.685
-1 | 0.425 | 0.00536 | -0.1 | 79.261
-0.5 | 0.497 | 0.00529 | -0.101 | 93.965
0 | 0.57 | 0.00516 | -0.102 | 110.461
0.5 | 0.64 | 0.00443 | -0.103 | 144.36
1 | 0.709 | 0.00452 | -0.105 | 156.845
1.5 | 0.779 | 0.00461 | -0.106 | 168.876
2 | 0.849 | 0.0049 | -0.107 | 173.087
2.5 | 0.918 | 0.00531 | -0.108 | 172.966
3 | 0.988 | 0.00568 | -0.109 | 173.901
3.5 | 1.058 | 0.00641 | -0.11 | 165.089
4 | 1.12 | 0.00731 | -0.111 | 153.166
4.5 | 1.185 | 0.00813 | -0.112 | 145.751
5 | 1.247 | 0.00869 | -0.114 | 143.568
5.5 | 1.304 | 0.0112 | -0.115 | 116.409
6 | 1.354 | 0.01229 | -0.116 | 110.202
6.5 | 1.394 | 0.01307 | -0.117 | 106.651
7 | 1.388 | 0.0148 | -0.115 | 93.759
7.5 | 1.38 | 0.01587 | -0.116 | 86.967
8 | 1.316 | 0.01714 | -0.117 | 76.77
8.5 | 0.844 | 0.01848 | -0.117 | 45.664
9 | 0.873 | 0.0206 | -0.118 | 42.382
9.5 | 0.904 | 0.02162 | -0.118 | 41.814
10 | 0.935 | 0.02241 | -0.119 | 41.737
10.5 | 0.964 | 0.02477 | -0.12 | 38.93
11 | 0.838 | 0.07825 | -0.061 | 10.709
11.5 | 1.021 | 0.02884 | -0.12 | 35.4
12 | 0.9 | 0.08297 | -0.073 | 10.842
12.5 | 1.063 | 0.03947 | -0.119 | 26.924
13 | 1.081 | 0.04667 | -0.118 | 23.152
13.5 | 0.983 | 0.09728 | -0.076 | 10.106
14 | 1.027 | 0.09409 | -0.089 | 10.917
14.5 | 1.169 | 0.05274 | -0.12 | 22.167
15 | 1.207 | 0.05274 | -0.122 | 22.885
15.5 | 1.234 | 0.0573 | -0.122 | 21.533
16 | 1.255 | 0.06444 | -0.122 | 19.475
16.5 | 1.198 | 0.10888 | -0.104 | 11
17 | 1.326 | 0.058 | -0.125 | 22.866
17.5 | 1.355 | 0.06163 | -0.126 | 21.988
18 | 1.387 | 0.0638 | -0.127 | 21.736
18.5 | 1.41 | 0.07012 | -0.127 | 20.111
19 | 1.43 | 0.07869 | -0.126 | 18.173
19.5 | 1.342 | 0.15132 | -0.102 | 8.869
20 | 1.357 | 0.16929 | -0.098 | 8.014

## 112. Re 10M Mach 0.50 (2)
BIGFOIL.COM POLAR EXPORT
GA 40A612
GA 40A612 |  |  |  | Cl Max: | 1.5139 | at alpha= | 10.5 | deg
XFOIL ncrit=9 |  |  |  | L/D Max: | 269.943 | at alpha= | 3 | deg
Re: | 10000000 |  |  | Cd Min: | 0.24309 | at alpha= | -20 | deg
Mach: | 0.5 |  |  | Cl=0 at alpha= | -4.6119 | deg
|  |  |  | @ Cl=0.1, Cd= | 0.0067241
|  |  |  | @ Cl=0.4, Cd= | 0.0051325
|  |  |  | @ Cl=0.6, Cd= | 0.0048105
alpha (deg) | Cl | Cd | Cm | Cl/Cd
-20 | -0.5219 | 0.24309 | -0.0069 | -2.1469
-19.5 | -0.4998 | 0.23556 | -0.0117 | -2.1218
-19 | -0.4775 | 0.228 | -0.0164 | -2.0943
-18.5 | -0.4547 | 0.22023 | -0.0208 | -2.0647
-18 | -0.4337 | 0.21242 | -0.0255 | -2.0417
-17.5 | -0.4106 | 0.20527 | -0.0299 | -2.0003
-17 | -0.3907 | 0.19691 | -0.0345 | -1.9842
-16 | -0.3481 | 0.18174 | -0.0432 | -1.9154
-15.5 | -0.3263 | 0.17489 | -0.0475 | -1.8657
-15 | -0.3064 | 0.16699 | -0.0517 | -1.8348
-14.5 | -0.2845 | 0.16027 | -0.0558 | -1.7751
-14 | -0.2605 | 0.15382 | -0.0597 | -1.6935
-13.5 | -0.2401 | 0.14675 | -0.0637 | -1.6361
-13 | -0.2209 | 0.13933 | -0.0677 | -1.5854
-12.5 | -0.2013 | 0.13236 | -0.0715 | -1.5209
-12 | -0.1856 | 0.12489 | -0.0754 | -1.4861
-11.5 | -0.168 | 0.11788 | -0.0791 | -1.4252
-11 | -0.1518 | 0.11072 | -0.0827 | -1.371
-10.5 | -0.1389 | 0.10304 | -0.0863 | -1.348
-9.5 | -0.1071 | 0.09021 | -0.0929 | -1.1872
-9 | -0.088 | 0.08491 | -0.0958 | -1.0364
-8.5 | -0.0801 | 0.07767 | -0.099 | -1.0313
-8 | -0.0605 | 0.07247 | -0.1015 | -0.83483
-7.5 | -0.0505 | 0.0663 | -0.1044 | -0.76169
-7 | -0.044 | 0.0602 | -0.1071 | -0.7309
-6.5 | -0.0673 | 0.05316 | -0.1101 | -1.266
-6 | -0.0589 | 0.04579 | -0.1157 | -1.2863
-5.5 | -0.0474 | 0.03772 | -0.1189 | -1.2566
-5 | -0.0229 | 0.03031 | -0.1196 | -0.75553
-4.5 | 0.0066 | 0.02232 | -0.118 | 0.2957
-4 | 0.0362 | 0.01298 | -0.1137 | 2.7889
-3.5 | 0.0806 | 0.007 | -0.1099 | 11.5143
-3 | 0.1467 | 0.00606 | -0.1087 | 24.2079
-2.5 | 0.2149 | 0.00561 | -0.108 | 38.3066
-2 | 0.2836 | 0.00536 | -0.1079 | 52.9104
-1.5 | 0.3523 | 0.00523 | -0.108 | 67.3614
-1 | 0.4208 | 0.00509 | -0.1083 | 82.6719
-0.5 | 0.4895 | 0.00498 | -0.1089 | 98.2932
0 | 0.5581 | 0.00491 | -0.1095 | 113.666
0.5 | 0.6255 | 0.00475 | -0.11 | 131.6842
1 | 0.6907 | 0.0044 | -0.1103 | 156.9773
1.5 | 0.7555 | 0.00398 | -0.1105 | 189.8241
2 | 0.8183 | 0.00356 | -0.1102 | 229.8596
2.5 | 0.8852 | 0.00351 | -0.1104 | 252.1937
3 | 0.9529 | 0.00353 | -0.1106 | 269.9433
3.5 | 1.0136 | 0.00391 | -0.1094 | 259.2327
4 | 1.0475 | 0.00525 | -0.1035 | 199.5238
4.5 | 1.1234 | 0.00658 | -0.1065 | 170.7295
5 | 1.1568 | 0.00776 | -0.1003 | 149.0722
5.5 | 1.178 | 0.00893 | -0.0917 | 131.9149
6 | 1.2061 | 0.01019 | -0.085 | 118.3611
6.5 | 1.2478 | 0.01161 | -0.0816 | 107.4763
7 | 1.2932 | 0.01315 | -0.0789 | 98.3422
7.5 | 1.3371 | 0.01495 | -0.0761 | 89.4381
8 | 1.3803 | 0.01685 | -0.0731 | 81.9169
8.5 | 1.4178 | 0.0191 | -0.0695 | 74.2304
9 | 1.4511 | 0.02162 | -0.0654 | 67.1184
9.5 | 1.4807 | 0.02444 | -0.061 | 60.5851
10 | 1.5047 | 0.02764 | -0.056 | 54.4392
10.5 | 1.5139 | 0.03202 | -0.0504 | 47.2798
11 | 1.4993 | 0.03819 | -0.0441 | 39.259
11.5 | 1.4767 | 0.04503 | -0.038 | 32.7937
12 | 1.4477 | 0.05263 | -0.0323 | 27.5071
12.5 | 1.4159 | 0.06113 | -0.0281 | 23.1621
13 | 1.3816 | 0.07071 | -0.026 | 19.539
13.5 | 1.3409 | 0.08167 | -0.0257 | 16.4185
14 | 1.3008 | 0.09277 | -0.0263 | 14.0218
14.5 | 1.2548 | 0.10558 | -0.0291 | 11.8848
15 | 1.2216 | 0.11966 | -0.0359 | 10.2089
15.5 | 1.1945 | 0.13453 | -0.0448 | 8.8791

## 113. Re 12M Mach 0.00 (1)
BIGFOIL.COM POLAR EXPORT
GA 40A612
GA 40A612 |  |  |  | Cl Max: | 1.516 | at alpha= | 10.5 | deg
JavaFoil+Calcfoil stall+Eppler ext transition |  |  |  | L/D Max: | 159.66 | at alpha= | 2 | deg
Re: | 12000000 |  |  | Cd Min: | 0.00426 | at alpha= | 0.5 | deg
Mach: | 0 |  |  | Cl=0 at alpha= | -4.1071 | deg
|  |  |  | @ Cl=0.1, Cd= | 0.0054285
|  |  |  | @ Cl=0.4, Cd= | 0.00498
|  |  |  | @ Cl=0.6, Cd= | 0.0043137
alpha (deg) | Cl | Cd | Cm | Cl/Cd
-14.5 | -0.305 | 0.0868 | -0.036 | -3.518
-14 | -0.313 | 0.08546 | -0.035 | -3.657
-13.5 | -0.32 | 0.08162 | -0.035 | -3.924
-13 | -0.329 | 0.07463 | -0.038 | -4.403
-12.5 | -0.334 | 0.07057 | -0.039 | -4.737
-12 | -0.337 | 0.07008 | -0.036 | -4.803
-11.5 | -0.339 | 0.06665 | -0.037 | -5.082
-11 | -0.341 | 0.05893 | -0.041 | -5.792
-10.5 | -0.338 | 0.057 | -0.041 | -5.929
-10 | -0.334 | 0.05228 | -0.043 | -6.393
-9.5 | -0.384 | 0.00922 | -0.068 | -41.586
-9 | -0.38 | 0.00695 | -0.071 | -54.627
-8.5 | -0.36 | 0.00664 | -0.072 | -54.309
-8 | -0.336 | 0.00636 | -0.073 | -52.901
-7.5 | -0.308 | 0.00617 | -0.074 | -49.897
-7 | -0.274 | 0.00585 | -0.075 | -46.879
-6.5 | -0.236 | 0.00587 | -0.076 | -40.182
-6 | -0.193 | 0.0056 | -0.077 | -34.535
-5.5 | -0.147 | 0.00549 | -0.078 | -26.76
-5 | -0.097 | 0.0058 | -0.079 | -16.696
-4.5 | -0.044 | 0.00543 | -0.08 | -8.057
-4 | 0.012 | 0.0052 | -0.081 | 2.243
-3.5 | 0.069 | 0.00546 | -0.082 | 12.639
-3 | 0.128 | 0.0054 | -0.083 | 23.669
-2.5 | 0.188 | 0.00526 | -0.084 | 35.627
-2 | 0.248 | 0.00519 | -0.085 | 47.779
-1.5 | 0.309 | 0.00515 | -0.086 | 59.942
-1 | 0.369 | 0.00495 | -0.087 | 74.641
-0.5 | 0.431 | 0.00501 | -0.088 | 85.986
0 | 0.494 | 0.00432 | -0.089 | 114.183
0.5 | 0.554 | 0.00426 | -0.09 | 129.976
1 | 0.614 | 0.00433 | -0.091 | 141.838
1.5 | 0.675 | 0.00442 | -0.092 | 152.74
2 | 0.735 | 0.0046 | -0.093 | 159.66
2.5 | 0.795 | 0.00512 | -0.094 | 155.333
3 | 0.856 | 0.00556 | -0.095 | 153.845
3.5 | 0.916 | 0.00602 | -0.095 | 152.101
4 | 0.972 | 0.00642 | -0.096 | 151.414
4.5 | 1.03 | 0.0066 | -0.097 | 156.096
5 | 1.087 | 0.00711 | -0.098 | 152.998
5.5 | 1.142 | 0.00802 | -0.099 | 142.496
6 | 1.196 | 0.00926 | -0.1 | 129.096
6.5 | 1.247 | 0.00963 | -0.101 | 129.477
7 | 1.296 | 0.01009 | -0.102 | 128.405
7.5 | 1.342 | 0.01052 | -0.103 | 127.554
8 | 1.384 | 0.01098 | -0.104 | 126.069
8.5 | 1.424 | 0.01152 | -0.105 | 123.586
9 | 1.459 | 0.01202 | -0.106 | 121.381
9.5 | 1.49 | 0.01255 | -0.107 | 118.737
10 | 1.508 | 0.01288 | -0.108 | 117.052
10.5 | 1.516 | 0.0135 | -0.109 | 112.308
11 | 1.516 | 0.01466 | -0.11 | 103.447
11.5 | 1.508 | 0.01543 | -0.111 | 97.732
12 | 1.461 | 0.01682 | -0.109 | 86.875
12.5 | 1.434 | 0.01796 | -0.109 | 79.848
13 | 1.4 | 0.01935 | -0.11 | 72.341
13.5 | 1.36 | 0.02078 | -0.11 | 65.474
14 | 1.315 | 0.02257 | -0.111 | 58.275
14.5 | 1.267 | 0.02425 | -0.111 | 52.231
15 | 1.214 | 0.02683 | -0.111 | 45.24
15.5 | 1.158 | 0.02999 | -0.111 | 38.595

## 114. Re 12M Mach 0.00 (2)
BIGFOIL.COM POLAR EXPORT
GA 40A612
GA 40A612 |  |  |  | Cl Max: | 1.8527 | at alpha= | 20 | deg
XFOIL ncrit=9 |  |  |  | L/D Max: | 220.059 | at alpha= | 2.5 | deg
Re: | 12000000 |  |  | Cd Min: | 0.06099 | at alpha= | 20 | deg
Mach: | 0 |  |  | Cl=0 at alpha= | -4.0903 | deg
|  |  |  | @ Cl=0.1, Cd= | 0.0053243
|  |  |  | @ Cl=0.4, Cd= | 0.0047182
|  |  |  | @ Cl=0.6, Cd= | 0.0040481
alpha (deg) | Cl | Cd | Cm | Cl/Cd
-12 | -0.7985 | 0.02141 | -0.0949 | -37.2957
-11.5 | -0.7761 | 0.01688 | -0.0922 | -45.9775
-11 | -0.737 | 0.01447 | -0.0907 | -50.933
-10.5 | -0.6918 | 0.01285 | -0.0898 | -53.8366
-10 | -0.6445 | 0.01137 | -0.089 | -56.6843
-9.5 | -0.5954 | 0.01017 | -0.0883 | -58.5447
-9 | -0.5438 | 0.00926 | -0.0879 | -58.7257
-8.5 | -0.4926 | 0.00825 | -0.0874 | -59.7091
-8 | -0.4398 | 0.00752 | -0.0871 | -58.484
-7.5 | -0.3843 | 0.00721 | -0.0873 | -53.301
-7 | -0.3284 | 0.00697 | -0.0875 | -47.1162
-6 | -0.2157 | 0.00656 | -0.0881 | -32.8811
-5.5 | -0.1589 | 0.00642 | -0.0885 | -24.7508
-5 | -0.1024 | 0.00623 | -0.0888 | -16.4366
-4.5 | -0.0458 | 0.00603 | -0.0892 | -7.5954
-4 | 0.0101 | 0.00567 | -0.0894 | 1.7813
-3.5 | 0.0667 | 0.00543 | -0.0897 | 12.2836
-3 | 0.1234 | 0.00525 | -0.09 | 23.5048
-2.5 | 0.1803 | 0.0051 | -0.0904 | 35.3529
-2 | 0.2377 | 0.00498 | -0.091 | 47.7309
-1.5 | 0.295 | 0.00485 | -0.0915 | 60.8247
-1 | 0.3523 | 0.00476 | -0.092 | 74.0126
-0.5 | 0.4094 | 0.00471 | -0.0925 | 86.9214
0 | 0.4669 | 0.00463 | -0.0931 | 100.8423
0.5 | 0.5231 | 0.00443 | -0.0935 | 118.0813
1 | 0.5787 | 0.00418 | -0.0939 | 138.445
1.5 | 0.6336 | 0.00384 | -0.0942 | 165
2 | 0.6868 | 0.00344 | -0.0942 | 199.6512
2.5 | 0.7416 | 0.00337 | -0.0944 | 220.0593
3 | 0.7937 | 0.00361 | -0.0941 | 219.8615
3.5 | 0.8326 | 0.00481 | -0.0915 | 173.0977
4 | 0.8797 | 0.00533 | -0.0903 | 165.0469
4.5 | 0.9261 | 0.00567 | -0.0888 | 163.3333
5 | 0.9976 | 0.00645 | -0.0935 | 154.6667
5.5 | 1.0491 | 0.00704 | -0.0934 | 149.0199
6 | 1.0933 | 0.00763 | -0.0917 | 143.2896
6.5 | 1.1391 | 0.00808 | -0.0903 | 140.9777
7 | 1.1854 | 0.00849 | -0.089 | 139.6231
7.5 | 1.2316 | 0.00887 | -0.0878 | 138.8501
8 | 1.2768 | 0.00928 | -0.0864 | 137.5862
8.5 | 1.3202 | 0.00972 | -0.0847 | 135.823
9 | 1.3615 | 0.01022 | -0.0827 | 133.2192
9.5 | 1.3945 | 0.01078 | -0.0791 | 129.3599
10 | 1.429 | 0.01145 | -0.0761 | 124.8035
10.5 | 1.4701 | 0.01221 | -0.0749 | 120.4013
11 | 1.5067 | 0.01317 | -0.0732 | 114.4039
11.5 | 1.5404 | 0.01431 | -0.0713 | 107.645
12 | 1.5748 | 0.01549 | -0.0697 | 101.6656
12.5 | 1.6068 | 0.01687 | -0.068 | 95.246
13 | 1.6355 | 0.01852 | -0.0662 | 88.3099
13.5 | 1.6622 | 0.02032 | -0.0642 | 81.8012
14 | 1.6852 | 0.02243 | -0.0621 | 75.1315
14.5 | 1.7082 | 0.02453 | -0.06 | 69.6372
15 | 1.7323 | 0.02656 | -0.0582 | 65.2221
15.5 | 1.7531 | 0.02887 | -0.0563 | 60.7239
16 | 1.7726 | 0.03135 | -0.0544 | 56.5423
16.5 | 1.7904 | 0.03405 | -0.0526 | 52.5815
17 | 1.8054 | 0.03709 | -0.0509 | 48.6762
17.5 | 1.8205 | 0.04018 | -0.0493 | 45.3086
18 | 1.8306 | 0.04383 | -0.0477 | 41.7659
18.5 | 1.8428 | 0.04733 | -0.0463 | 38.9351
19 | 1.8464 | 0.05175 | -0.0448 | 35.6792
19.5 | 1.8522 | 0.05607 | -0.0436 | 33.0337
20 | 1.8527 | 0.06099 | -0.0425 | 30.3771

## 115. Re 12M Mach 0.10 (1)
BIGFOIL.COM POLAR EXPORT
GA 40A612
GA 40A612 |  |  |  | Cl Max: | 1.513 | at alpha= | 10.5 | deg
JavaFoil+Calcfoil stall+Eppler ext transition |  |  |  | L/D Max: | 160.154 | at alpha= | 2 | deg
Re: | 12000000 |  |  | Cd Min: | 0.00427 | at alpha= | 0 | deg
Mach: | 0.1 |  |  | Cl=0 at alpha= | -4.1071 | deg
|  |  |  | @ Cl=0.1, Cd= | 0.0053959
|  |  |  | @ Cl=0.4, Cd= | 0.0049881
|  |  |  | @ Cl=0.6, Cd= | 0.0042841
alpha (deg) | Cl | Cd | Cm | Cl/Cd
-14 | -0.282 | 0.08311 | -0.037 | -3.387
-13.5 | -0.292 | 0.079 | -0.037 | -3.692
-13 | -0.301 | 0.0754 | -0.038 | -3.989
-12.5 | -0.309 | 0.0713 | -0.038 | -4.335
-12 | -0.314 | 0.0704 | -0.037 | -4.463
-11.5 | -0.319 | 0.06685 | -0.037 | -4.772
-11 | -0.324 | 0.05966 | -0.041 | -5.424
-10.5 | -0.323 | 0.05813 | -0.04 | -5.549
-10 | -0.32 | 0.05434 | -0.041 | -5.898
-9.5 | -0.317 | 0.04729 | -0.046 | -6.711
-9 | -0.37 | 0.00711 | -0.071 | -52.032
-8.5 | -0.353 | 0.00665 | -0.072 | -53.105
-8 | -0.331 | 0.00638 | -0.073 | -51.974
-7.5 | -0.304 | 0.00617 | -0.074 | -49.28
-7 | -0.272 | 0.00587 | -0.075 | -46.331
-6.5 | -0.235 | 0.00589 | -0.076 | -39.833
-6 | -0.193 | 0.00576 | -0.077 | -33.504
-5.5 | -0.147 | 0.00556 | -0.078 | -26.406
-5 | -0.097 | 0.00585 | -0.079 | -16.568
-4.5 | -0.044 | 0.00548 | -0.08 | -8.006
-4 | 0.012 | 0.00523 | -0.081 | 2.235
-3.5 | 0.069 | 0.00548 | -0.082 | 12.643
-3 | 0.128 | 0.00532 | -0.083 | 24.11
-2.5 | 0.188 | 0.00519 | -0.084 | 36.309
-2 | 0.249 | 0.00511 | -0.085 | 48.707
-1.5 | 0.31 | 0.00507 | -0.086 | 61.116
-1 | 0.371 | 0.00496 | -0.087 | 74.875
-0.5 | 0.433 | 0.00502 | -0.088 | 86.263
0 | 0.496 | 0.00427 | -0.089 | 116.165
0.5 | 0.557 | 0.00427 | -0.09 | 130.569
1 | 0.618 | 0.00429 | -0.091 | 143.888
1.5 | 0.678 | 0.00442 | -0.092 | 153.299
2 | 0.739 | 0.00461 | -0.093 | 160.154
2.5 | 0.799 | 0.00517 | -0.094 | 154.536
3 | 0.86 | 0.00561 | -0.095 | 153.341
3.5 | 0.921 | 0.00611 | -0.096 | 150.613
4 | 0.977 | 0.00643 | -0.097 | 151.966
4.5 | 1.036 | 0.00666 | -0.098 | 155.599
5 | 1.093 | 0.00717 | -0.099 | 152.373
5.5 | 1.148 | 0.00802 | -0.1 | 143.052
6 | 1.201 | 0.00934 | -0.101 | 128.678
6.5 | 1.253 | 0.0097 | -0.102 | 129.191
7 | 1.301 | 0.01018 | -0.103 | 127.792
7.5 | 1.347 | 0.01061 | -0.104 | 126.898
8 | 1.389 | 0.01107 | -0.105 | 125.439
8.5 | 1.428 | 0.01165 | -0.106 | 122.589
9 | 1.462 | 0.01215 | -0.107 | 120.322
9.5 | 1.492 | 0.01239 | -0.107 | 120.369
10 | 1.508 | 0.01303 | -0.108 | 115.728
10.5 | 1.513 | 0.01366 | -0.109 | 110.752
11 | 1.51 | 0.01489 | -0.11 | 101.435
11.5 | 1.498 | 0.01566 | -0.111 | 95.671
12 | 1.445 | 0.01715 | -0.109 | 84.244
12.5 | 1.412 | 0.01839 | -0.11 | 76.788
13 | 1.373 | 0.0198 | -0.11 | 69.335
13.5 | 1.326 | 0.02153 | -0.111 | 61.599
14 | 1.274 | 0.02359 | -0.111 | 54.008
14.5 | 1.219 | 0.02543 | -0.111 | 47.942
15 | 1.161 | 0.02781 | -0.111 | 41.741
15.5 | 1.1 | 0.03064 | -0.111 | 35.912

## 116. Re 12M Mach 0.10 (2)
BIGFOIL.COM POLAR EXPORT
GA 40A612
GA 40A612 |  |  |  | Cl Max: | 1.84 | at alpha= | 19.5 | deg
XFOIL ncrit=9 |  |  |  | L/D Max: | 221.889 | at alpha= | 3 | deg
Re: | 12000000 |  |  | Cd Min: | 0.06517 | at alpha= | 20 | deg
Mach: | 0.1 |  |  | Cl=0 at alpha= | -4.0895 | deg
|  |  |  | @ Cl=0.1, Cd= | 0.0053402
|  |  |  | @ Cl=0.4, Cd= | 0.0047304
|  |  |  | @ Cl=0.6, Cd= | 0.0040712
alpha (deg) | Cl | Cd | Cm | Cl/Cd
-11 | -0.7271 | 0.01758 | -0.0944 | -41.3595
-10.5 | -0.6891 | 0.01477 | -0.0927 | -46.6554
-10 | -0.6456 | 0.01259 | -0.0913 | -51.2788
-9 | -0.5472 | 0.00981 | -0.0897 | -55.7798
-8.5 | -0.4963 | 0.0086 | -0.0889 | -57.7093
-8 | -0.4429 | 0.00784 | -0.0885 | -56.4923
-7.5 | -0.388 | 0.00729 | -0.0883 | -53.2236
-7 | -0.3316 | 0.00702 | -0.0884 | -47.2365
-6.5 | -0.2747 | 0.00682 | -0.0886 | -40.2786
-6 | -0.2177 | 0.00659 | -0.0889 | -33.0349
-5.5 | -0.1604 | 0.00644 | -0.0892 | -24.9068
-5 | -0.1034 | 0.00626 | -0.0895 | -16.5176
-4.5 | -0.0463 | 0.00605 | -0.0898 | -7.6529
-4 | 0.0101 | 0.0057 | -0.09 | 1.7719
-3.5 | 0.067 | 0.00545 | -0.0903 | 12.2936
-3 | 0.1241 | 0.00526 | -0.0906 | 23.5932
-2.5 | 0.1814 | 0.00511 | -0.091 | 35.499
-2 | 0.2392 | 0.00499 | -0.0915 | 47.9359
-1.5 | 0.2969 | 0.00486 | -0.092 | 61.0905
-1 | 0.3544 | 0.00477 | -0.0925 | 74.2977
-0.5 | 0.412 | 0.00472 | -0.0931 | 87.2881
0 | 0.4698 | 0.00463 | -0.0937 | 101.4687
0.5 | 0.5264 | 0.00444 | -0.0941 | 118.5586
1 | 0.5823 | 0.00418 | -0.0944 | 139.3062
1.5 | 0.6376 | 0.00384 | -0.0947 | 166.0417
2 | 0.691 | 0.00345 | -0.0947 | 200.2899
2.5 | 0.7462 | 0.00337 | -0.0949 | 221.4243
3 | 0.7988 | 0.0036 | -0.0946 | 221.8889
3.5 | 0.8376 | 0.00482 | -0.0919 | 173.7759
4 | 0.8849 | 0.00535 | -0.0907 | 165.4019
4.5 | 0.9313 | 0.00569 | -0.0891 | 163.6731
5 | 1.0036 | 0.00649 | -0.0939 | 154.6379
5.5 | 1.0547 | 0.00708 | -0.0936 | 148.9689
6 | 1.0988 | 0.00768 | -0.0918 | 143.0729
6.5 | 1.1448 | 0.00814 | -0.0903 | 140.6388
7 | 1.1913 | 0.00854 | -0.089 | 139.4965
7.5 | 1.2374 | 0.00894 | -0.0876 | 138.4116
8 | 1.2827 | 0.00935 | -0.0861 | 137.1872
8.5 | 1.3257 | 0.00983 | -0.0843 | 134.8627
9 | 1.3664 | 0.01034 | -0.082 | 132.147
9.5 | 1.3971 | 0.01092 | -0.0778 | 127.9396
10 | 1.4359 | 0.01167 | -0.0757 | 123.042
10.5 | 1.4759 | 0.01248 | -0.0742 | 118.2612
11 | 1.5111 | 0.01356 | -0.0723 | 111.4381
11.5 | 1.5454 | 0.01475 | -0.0704 | 104.7729
12 | 1.5791 | 0.01605 | -0.0687 | 98.3863
12.5 | 1.6105 | 0.01754 | -0.0669 | 91.8187
13 | 1.6384 | 0.01932 | -0.0649 | 84.8033
13.5 | 1.6642 | 0.02126 | -0.0628 | 78.2785
14 | 1.6865 | 0.02347 | -0.0605 | 71.8577
14.5 | 1.7099 | 0.02563 | -0.0584 | 66.7148
15 | 1.733 | 0.0278 | -0.0565 | 62.3381
15.5 | 1.7534 | 0.03026 | -0.0545 | 57.9445
16 | 1.7724 | 0.03289 | -0.0525 | 53.8887
16.5 | 1.7895 | 0.03579 | -0.0507 | 50
17 | 1.8029 | 0.03904 | -0.0487 | 46.1808
17.5 | 1.8174 | 0.04235 | -0.0472 | 42.9138
18 | 1.8254 | 0.04632 | -0.0454 | 39.4085
18.5 | 1.836 | 0.05013 | -0.0441 | 36.6248
19 | 1.8379 | 0.05492 | -0.0426 | 33.465
19.5 | 1.84 | 0.05976 | -0.0414 | 30.7898
20 | 1.8379 | 0.06517 | -0.0403 | 28.2016

## 117. Re 12M Mach 0.25 (1)
BIGFOIL.COM POLAR EXPORT
GA 40A612
GA 40A612 |  |  |  | Cl Max: | 1.495 | at alpha= | 10 | deg
JavaFoil+Calcfoil stall+Eppler ext transition |  |  |  | L/D Max: | 163.687 | at alpha= | 2 | deg
Re: | 12000000 |  |  | Cd Min: | 0.00426 | at alpha= | 0.5 | deg
Mach: | 0.25 |  |  | Cl=0 at alpha= | -4.1071 | deg
|  |  |  | @ Cl=0.1, Cd= | 0.0054903
|  |  |  | @ Cl=0.4, Cd= | 0.0050768
|  |  |  | @ Cl=0.6, Cd= | 0.10683
alpha (deg) | Cl | Cd | Cm | Cl/Cd
-12.5 | -0.049 | 0.07557 | -0.036 | -0.646
-12 | -0.046 | 0.07145 | -0.037 | -0.643
-11.5 | -0.123 | 0.06788 | -0.038 | -1.813
-11 | -0.159 | 0.06359 | -0.038 | -2.501
-10.5 | -0.187 | 0.06021 | -0.039 | -3.104
-10 | -0.209 | 0.05752 | -0.039 | -3.629
-9.5 | -0.225 | 0.05354 | -0.04 | -4.199
-9 | -0.235 | 0.05068 | -0.041 | -4.63
-8.5 | -0.241 | 0.04404 | -0.047 | -5.462
-8 | -0.239 | 0.03924 | -0.05 | -6.088
-7.5 | -0.274 | 0.0063 | -0.076 | -43.475
-7 | -0.253 | 0.00605 | -0.077 | -41.808
-6.5 | -0.224 | 0.00579 | -0.078 | -38.733
-6 | -0.188 | 0.00581 | -0.079 | -32.307
-5.5 | -0.145 | 0.00561 | -0.08 | -25.853
-5 | -0.097 | 0.0056 | -0.081 | -17.316
-4.5 | -0.044 | 0.0055 | -0.082 | -8.053
-4 | 0.012 | 0.00561 | -0.083 | 2.115
-3.5 | 0.071 | 0.0055 | -0.084 | 12.836
-3 | 0.131 | 0.00548 | -0.085 | 23.964
-2.5 | 0.193 | 0.00541 | -0.086 | 35.686
-2 | 0.255 | 0.00524 | -0.087 | 48.775
-1.5 | 0.318 | 0.00515 | -0.088 | 61.789
-1 | 0.381 | 0.00511 | -0.089 | 74.496
-0.5 | 0.444 | 0.005 | -0.09 | 88.89
0 | 0.51 | 0.00488 | -0.091 | 104.488
0.5 | 0.572 | 0.00426 | -0.093 | 134.442
1 | 0.635 | 0.00434 | -0.094 | 146.178
1.5 | 0.697 | 0.00448 | -0.095 | 155.504
2 | 0.759 | 0.00464 | -0.096 | 163.687
2.5 | 0.821 | 0.00525 | -0.097 | 156.35
3 | 0.884 | 0.00569 | -0.098 | 155.229
3.5 | 0.946 | 0.00621 | -0.099 | 152.298
4 | 1.004 | 0.00662 | -0.1 | 151.596
4.5 | 1.064 | 0.00686 | -0.101 | 155.022
5 | 1.122 | 0.00742 | -0.102 | 151.095
5.5 | 1.178 | 0.00911 | -0.103 | 129.302
6 | 1.232 | 0.00969 | -0.104 | 127.148
6.5 | 1.283 | 0.01027 | -0.105 | 124.858
7 | 1.33 | 0.01063 | -0.106 | 125.127
7.5 | 1.374 | 0.01112 | -0.107 | 123.563
8 | 1.413 | 0.01164 | -0.108 | 121.406
8.5 | 1.446 | 0.01276 | -0.108 | 113.346
9 | 1.474 | 0.01289 | -0.109 | 114.328
9.5 | 1.494 | 0.01323 | -0.11 | 112.966
10 | 1.495 | 0.01449 | -0.111 | 103.166
10.5 | 1.479 | 0.01526 | -0.112 | 96.916
11 | 1.416 | 0.01676 | -0.111 | 84.512
11.5 | 1.368 | 0.01795 | -0.111 | 76.192
12 | 1.303 | 0.01985 | -0.111 | 65.616
12.5 | 1.224 | 0.0217 | -0.112 | 56.432
13 | 1.133 | 0.0239 | -0.112 | 47.403
13.5 | 1.032 | 0.02648 | -0.112 | 38.95
14 | 0.918 | 0.03077 | -0.111 | 29.828
14.5 | 0.7 | 0.09563 | -0.075 | 7.323
15 | 0.594 | 0.10683 | -0.069 | 5.564

## 118. Re 12M Mach 0.25 (2)
BIGFOIL.COM POLAR EXPORT
GA 40A612
GA 40A612 |  |  |  | Cl Max: | 1.783 | at alpha= | 17.5 | deg
XFOIL ncrit=9 |  |  |  | L/D Max: | 235.057 | at alpha= | 3 | deg
Re: | 12000000 |  |  | Cd Min: | 0.2245 | at alpha= | -20 | deg
Mach: | 0.25 |  |  | Cl=0 at alpha= | -4.0873 | deg
|  |  |  | @ Cl=0.1, Cd= | 0.0054386
|  |  |  | @ Cl=0.4, Cd= | 0.0047607
|  |  |  | @ Cl=0.6, Cd= | 0.0042089
alpha (deg) | Cl | Cd | Cm | Cl/Cd
-20 | -0.4853 | 0.2245 | -0.0109 | -2.1617
-19 | -0.4481 | 0.21166 | -0.0188 | -2.1171
-18.5 | -0.4299 | 0.20518 | -0.0227 | -2.0952
-18 | -0.4146 | 0.19749 | -0.0268 | -2.0993
-17.5 | -0.3969 | 0.19076 | -0.0307 | -2.0806
-16.5 | -0.3656 | 0.17548 | -0.0385 | -2.0834
-16 | -0.3468 | 0.16948 | -0.0423 | -2.0463
-15.5 | -0.3268 | 0.1641 | -0.0459 | -1.9915
-15 | -0.3112 | 0.15682 | -0.0496 | -1.9844
-14.5 | -0.2938 | 0.15048 | -0.0532 | -1.9524
-14 | -0.2736 | 0.14457 | -0.0565 | -1.8925
-13.5 | -0.2576 | 0.13797 | -0.06 | -1.8671
-13 | -0.2467 | 0.13001 | -0.0637 | -1.8975
-12.5 | -0.233 | 0.12313 | -0.0671 | -1.8923
-12 | -0.2285 | 0.11386 | -0.0708 | -2.0069
-11.5 | -0.2202 | 0.10586 | -0.0743 | -2.0801
-11 | -0.2075 | 0.0996 | -0.0775 | -2.0833
-10.5 | -0.19 | 0.09477 | -0.0801 | -2.0049
-10 | -0.1797 | 0.08834 | -0.0831 | -2.0342
-9.5 | -0.1657 | 0.08311 | -0.0857 | -1.9937
-8 | -0.4556 | 0.01066 | -0.097 | -42.7392
-7.5 | -0.4037 | 0.00882 | -0.0954 | -45.771
-7 | -0.3475 | 0.0078 | -0.0944 | -44.5513
-6.5 | -0.2887 | 0.00723 | -0.0938 | -39.9308
-6 | -0.229 | 0.00686 | -0.0935 | -33.3819
-5.5 | -0.1689 | 0.00664 | -0.0934 | -25.4367
-5 | -0.1091 | 0.00642 | -0.0934 | -16.9938
-4.5 | -0.0492 | 0.00618 | -0.0935 | -7.9612
-4 | 0.0104 | 0.00594 | -0.0936 | 1.7508
-3.5 | 0.0688 | 0.00556 | -0.0936 | 12.3741
-3 | 0.1279 | 0.00533 | -0.0937 | 23.9962
-2.5 | 0.1876 | 0.00515 | -0.094 | 36.4272
-2 | 0.2474 | 0.005 | -0.0945 | 49.48
-1.5 | 0.3071 | 0.00489 | -0.0949 | 62.8016
-1 | 0.3665 | 0.0048 | -0.0954 | 76.3542
-0.5 | 0.4262 | 0.00473 | -0.096 | 90.1057
0 | 0.486 | 0.00465 | -0.0966 | 104.5161
1 | 0.6023 | 0.0042 | -0.0974 | 143.4048
1.5 | 0.6593 | 0.00386 | -0.0977 | 170.8031
2 | 0.7145 | 0.00346 | -0.0977 | 206.5029
2.5 | 0.7717 | 0.00338 | -0.0978 | 228.3136
3 | 0.8274 | 0.00352 | -0.0977 | 235.0568
3.5 | 0.8661 | 0.0048 | -0.0946 | 180.4375
4 | 0.9136 | 0.0054 | -0.093 | 169.1852
5.5 | 1.0836 | 0.00738 | -0.0945 | 146.8293
6 | 1.1282 | 0.00799 | -0.0922 | 141.2015
6.5 | 1.1752 | 0.00846 | -0.0903 | 138.9125
7 | 1.2221 | 0.0089 | -0.0885 | 137.3146
7.5 | 1.2674 | 0.00937 | -0.0862 | 135.2615
8 | 1.3123 | 0.00983 | -0.084 | 133.4995
8.5 | 1.346 | 0.01041 | -0.0795 | 129.2988
9 | 1.3859 | 0.01117 | -0.0768 | 124.0734
9.5 | 1.4261 | 0.0121 | -0.0746 | 117.8595
10 | 1.465 | 0.01317 | -0.0724 | 111.2377
10.5 | 1.5005 | 0.01453 | -0.0701 | 103.2691
11 | 1.5349 | 0.01607 | -0.0678 | 95.5134
11.5 | 1.5683 | 0.01772 | -0.0656 | 88.5045
12 | 1.5976 | 0.01972 | -0.0631 | 81.0142
12.5 | 1.6261 | 0.02177 | -0.0606 | 74.6945
13 | 1.6493 | 0.02422 | -0.0578 | 68.0966
13.5 | 1.6722 | 0.02672 | -0.055 | 62.5823
14 | 1.6934 | 0.02939 | -0.0522 | 57.6182
14.5 | 1.7139 | 0.03227 | -0.0497 | 53.1112
15 | 1.7324 | 0.0354 | -0.0472 | 48.9379
15.5 | 1.7472 | 0.03895 | -0.0447 | 44.8575
16 | 1.7611 | 0.04268 | -0.0424 | 41.2629
16.5 | 1.7715 | 0.04684 | -0.0402 | 37.8202
17 | 1.7786 | 0.0514 | -0.0381 | 34.6031
17.5 | 1.783 | 0.05641 | -0.0363 | 31.6079
18 | 1.7761 | 0.06262 | -0.0345 | 28.3631
18.5 | 1.7747 | 0.06853 | -0.0334 | 25.8967
19 | 1.7543 | 0.07651 | -0.0324 | 22.929
19.5 | 1.7336 | 0.08486 | -0.0321 | 20.4289
20 | 1.7077 | 0.09369 | -0.032 | 18.2271

## 119. Re 12M Mach 0.50 (1)
BIGFOIL.COM POLAR EXPORT
GA 40A612
GA 40A612 |  |  |  | Cl Max: | 1.418 | at alpha= | 7 | deg
JavaFoil+Calcfoil stall+Eppler ext transition |  |  |  | L/D Max: | 171.611 | at alpha= | 2 | deg
Re: | 12000000 |  |  | Cd Min: | 0.00447 | at alpha= | 0.5 | deg
Mach: | 0.5 |  |  | Cl=0 at alpha= | -4.1447 | deg
|  |  |  | @ Cl=0.1, Cd= | 0.0056738
|  |  |  | @ Cl=0.4, Cd= | 0.0052706
|  |  |  | @ Cl=0.6, Cd= | 0.0048014
alpha (deg) | Cl | Cd | Cm | Cl/Cd
-20 | -0.862 | 0.16277 | -0.036 | -5.298
-19.5 | -0.838 | 0.14644 | -0.038 | -5.722
-19 | -0.811 | 0.14076 | -0.038 | -5.762
-18.5 | -0.784 | 0.13574 | -0.038 | -5.779
-18 | -0.758 | 0.13034 | -0.038 | -5.813
-17.5 | -0.73 | 0.12585 | -0.038 | -5.804
-17 | -0.703 | 0.12213 | -0.038 | -5.755
-16.5 | -0.675 | 0.11987 | -0.037 | -5.632
-16 | -0.649 | 0.11409 | -0.038 | -5.684
-15.5 | -0.622 | 0.10797 | -0.038 | -5.76
-15 | -0.595 | 0.10608 | -0.038 | -5.61
-14.5 | -0.568 | 0.10074 | -0.039 | -5.641
-14 | -0.541 | 0.10583 | -0.039 | -5.116
-13.5 | -0.515 | 0.09455 | -0.04 | -5.445
-13 | -0.488 | 0.08781 | -0.04 | -5.554
-12.5 | -0.461 | 0.07931 | -0.041 | -5.816
-12 | -0.435 | 0.07334 | -0.043 | -5.93
-11.5 | -0.409 | 0.06627 | -0.046 | -6.179
-11 | -0.384 | 0.05993 | -0.049 | -6.408
-10.5 | -0.361 | 0.05162 | -0.054 | -6.986
-10 | -0.381 | 0.01276 | -0.076 | -29.838
-9.5 | -0.364 | 0.00816 | -0.081 | -44.591
-9 | -0.27 | 0.05474 | -0.042 | -4.927
-8.5 | -0.242 | 0.05339 | -0.04 | -4.53
-8 | -0.215 | 0.04788 | -0.043 | -4.492
-7.5 | -0.188 | 0.04347 | -0.047 | -4.333
-7 | -0.197 | 0.00634 | -0.087 | -31.036
-6.5 | -0.136 | 0.03309 | -0.06 | -4.117
-6 | -0.129 | 0.00608 | -0.089 | -21.214
-5.5 | -0.077 | 0.03726 | -0.043 | -2.071
-5 | -0.05 | 0.03459 | -0.047 | -1.437
-4.5 | -0.027 | 0.00557 | -0.092 | -4.853
-4 | 0.011 | 0.00588 | -0.093 | 1.808
-3.5 | 0.072 | 0.00569 | -0.094 | 12.74
-3 | 0.141 | 0.00565 | -0.095 | 24.93
-2.5 | 0.212 | 0.00563 | -0.097 | 37.54
-2 | 0.283 | 0.00543 | -0.098 | 52.099
-1.5 | 0.354 | 0.00529 | -0.099 | 66.994
-1 | 0.425 | 0.00526 | -0.1 | 80.87
-0.5 | 0.497 | 0.00514 | -0.101 | 96.723
0 | 0.57 | 0.00505 | -0.102 | 112.931
0.5 | 0.64 | 0.00447 | -0.103 | 143.184
1 | 0.709 | 0.00459 | -0.105 | 154.692
1.5 | 0.779 | 0.00475 | -0.106 | 164.063
2 | 0.849 | 0.00495 | -0.107 | 171.611
2.5 | 0.918 | 0.00571 | -0.108 | 160.771
3 | 0.988 | 0.0063 | -0.109 | 156.845
3.5 | 1.058 | 0.00695 | -0.11 | 152.153
4 | 1.12 | 0.00762 | -0.111 | 147.038
4.5 | 1.185 | 0.00836 | -0.112 | 141.799
5 | 1.247 | 0.00893 | -0.114 | 139.65
5.5 | 1.304 | 0.01092 | -0.115 | 119.378
6 | 1.354 | 0.01196 | -0.116 | 113.205
6.5 | 1.394 | 0.0127 | -0.117 | 109.808
7 | 1.418 | 0.0135 | -0.118 | 105.048
7.5 | 1.383 | 0.01541 | -0.116 | 89.729
8 | 1.318 | 0.01663 | -0.117 | 79.292
8.5 | 0.846 | 0.01784 | -0.118 | 47.389
9 | 0.875 | 0.02001 | -0.118 | 43.737
9.5 | 0.906 | 0.02089 | -0.119 | 43.364
10 | 0.937 | 0.02162 | -0.12 | 43.353
10.5 | 0.966 | 0.02395 | -0.12 | 40.331
11 | 0.84 | 0.07699 | -0.065 | 10.904
11.5 | 1.024 | 0.02765 | -0.121 | 37.025
12 | 1.025 | 0.03761 | -0.117 | 27.245

## 120. Re 12M Mach 0.50 (2)
BIGFOIL.COM POLAR EXPORT
GA 40A612
GA 40A612 |  |  |  | Cl Max: | 1.5315 | at alpha= | 10.5 | deg
XFOIL ncrit=9 |  |  |  | L/D Max: | 274.569 | at alpha= | 3 | deg
Re: | 12000000 |  |  | Cd Min: | 0.13345 | at alpha= | 15.5 | deg
Mach: | 0.5 |  |  | Cl=0 at alpha= | -99 | deg
|  |  |  | @ Cl=0.1, Cd= | 0.00475
|  |  |  | @ Cl=0.4, Cd= | 0.00475
|  |  |  | @ Cl=0.6, Cd= | 0.0046891
alpha (deg) | Cl | Cd | Cm | Cl/Cd
0 | 0.5588 | 0.00475 | -0.1097 | 117.6421
0.5 | 0.6265 | 0.00465 | -0.1102 | 134.7312
1 | 0.6931 | 0.00434 | -0.1107 | 159.7005
1.5 | 0.7583 | 0.00396 | -0.1109 | 191.4899
2 | 0.8214 | 0.00357 | -0.1108 | 230.084
2.5 | 0.888 | 0.00344 | -0.1109 | 258.1395
3 | 0.9555 | 0.00348 | -0.1111 | 274.569
3.5 | 1.0032 | 0.00445 | -0.1078 | 225.4382
4 | 1.0431 | 0.00559 | -0.1029 | 186.6011
4.5 | 1.0964 | 0.00646 | -0.1007 | 169.7214
5 | 1.1564 | 0.00778 | -0.1003 | 148.6375
5.5 | 1.1854 | 0.00881 | -0.093 | 134.5516
6 | 1.2178 | 0.00984 | -0.0868 | 123.7602
6.5 | 1.2603 | 0.01111 | -0.0831 | 113.4383
7 | 1.3071 | 0.0125 | -0.0803 | 104.568
7.5 | 1.3523 | 0.01419 | -0.0775 | 95.2995
8 | 1.3958 | 0.01606 | -0.0745 | 86.9116
8.5 | 1.4345 | 0.01826 | -0.071 | 78.5597
9 | 1.4685 | 0.02076 | -0.0668 | 70.737
9.5 | 1.5006 | 0.0234 | -0.0624 | 64.1282
10 | 1.5241 | 0.02664 | -0.0573 | 57.211
10.5 | 1.5315 | 0.03108 | -0.0513 | 49.2761
11 | 1.514 | 0.03736 | -0.0448 | 40.5246
11.5 | 1.4899 | 0.04427 | -0.0385 | 33.6548
12 | 1.4609 | 0.05182 | -0.0328 | 28.1918
12.5 | 1.4282 | 0.06044 | -0.0286 | 23.63
13 | 1.3924 | 0.0702 | -0.0266 | 19.8348
13.5 | 1.3473 | 0.0817 | -0.0265 | 16.4908
14 | 1.3078 | 0.09311 | -0.0277 | 14.0458
14.5 | 1.2609 | 0.10526 | -0.0294 | 11.9789
15 | 1.2271 | 0.11875 | -0.0352 | 10.3335
15.5 | 1.1998 | 0.13345 | -0.0438 | 8.9906

## 121. Re 14M Mach 0.00 (1)
BIGFOIL.COM POLAR EXPORT
GA 40A612
GA 40A612 |  |  |  | Cl Max: | 1.516 | at alpha= | 10.5 | deg
JavaFoil+Calcfoil stall+Eppler ext transition |  |  |  | L/D Max: | 152.827 | at alpha= | 4.5 | deg
Re: | 14000000 |  |  | Cd Min: | 0.00438 | at alpha= | 1 | deg
Mach: | 0 |  |  | Cl=0 at alpha= | -4.1071 | deg
|  |  |  | @ Cl=0.1, Cd= | 0.0053532
|  |  |  | @ Cl=0.4, Cd= | 0.00488
|  |  |  | @ Cl=0.6, Cd= | 0.0043847
alpha (deg) | Cl | Cd | Cm | Cl/Cd
-14.5 | -0.304 | 0.08885 | -0.035 | -3.427
-14 | -0.313 | 0.0846 | -0.035 | -3.7
-13.5 | -0.321 | 0.07995 | -0.036 | -4.013
-13 | -0.329 | 0.07329 | -0.039 | -4.492
-12.5 | -0.335 | 0.0689 | -0.04 | -4.866
-12 | -0.337 | 0.06838 | -0.038 | -4.932
-11.5 | -0.339 | 0.065 | -0.038 | -5.221
-11 | -0.343 | 0.05703 | -0.043 | -6.008
-10.5 | -0.339 | 0.05581 | -0.042 | -6.07
-10 | -0.337 | 0.04828 | -0.046 | -6.985
-9.5 | -0.394 | 0.00729 | -0.07 | -54.072
-9 | -0.38 | 0.00678 | -0.071 | -55.966
-8.5 | -0.36 | 0.0064 | -0.072 | -56.318
-8 | -0.336 | 0.00617 | -0.073 | -54.543
-7.5 | -0.308 | 0.00593 | -0.074 | -51.904
-7 | -0.274 | 0.00603 | -0.075 | -45.427
-6.5 | -0.236 | 0.00607 | -0.076 | -38.887
-6 | -0.193 | 0.00537 | -0.077 | -35.975
-5.5 | -0.147 | 0.00536 | -0.078 | -27.372
-5 | -0.097 | 0.0055 | -0.079 | -17.602
-4.5 | -0.044 | 0.0053 | -0.08 | -8.261
-4 | 0.012 | 0.0053 | -0.081 | 2.199
-3.5 | 0.069 | 0.00539 | -0.082 | 12.808
-3 | 0.128 | 0.00532 | -0.083 | 24.033
-2.5 | 0.188 | 0.00518 | -0.084 | 36.215
-2 | 0.248 | 0.0051 | -0.085 | 48.634
-1.5 | 0.309 | 0.00505 | -0.086 | 61.038
-1 | 0.369 | 0.00485 | -0.087 | 76.074
-0.5 | 0.431 | 0.00491 | -0.088 | 87.664
0 | 0.494 | 0.00442 | -0.089 | 111.805
0.5 | 0.554 | 0.0044 | -0.09 | 125.817
1 | 0.614 | 0.00438 | -0.091 | 140.31
1.5 | 0.675 | 0.00458 | -0.092 | 147.231
2 | 0.735 | 0.00491 | -0.093 | 149.686
2.5 | 0.795 | 0.00544 | -0.094 | 146.307
3 | 0.856 | 0.00586 | -0.095 | 146.085
3.5 | 0.916 | 0.00625 | -0.095 | 146.457
4 | 0.972 | 0.00667 | -0.096 | 145.799
4.5 | 1.03 | 0.00674 | -0.097 | 152.827
5 | 1.087 | 0.00725 | -0.098 | 150.002
5.5 | 1.142 | 0.00862 | -0.099 | 132.574
6 | 1.196 | 0.00907 | -0.1 | 131.779
6.5 | 1.247 | 0.00942 | -0.101 | 132.364
7 | 1.296 | 0.00987 | -0.102 | 131.271
7.5 | 1.342 | 0.01028 | -0.103 | 130.546
8 | 1.384 | 0.01081 | -0.104 | 128.079
8.5 | 1.424 | 0.01109 | -0.105 | 128.324
9 | 1.459 | 0.01172 | -0.106 | 124.418
9.5 | 1.49 | 0.01212 | -0.107 | 122.916
10 | 1.508 | 0.01279 | -0.108 | 117.926
10.5 | 1.516 | 0.0131 | -0.109 | 115.717
11 | 1.516 | 0.01424 | -0.11 | 106.46
11.5 | 1.508 | 0.01495 | -0.111 | 100.908
12 | 1.492 | 0.01571 | -0.111 | 94.985
12.5 | 1.437 | 0.01744 | -0.11 | 82.388
13 | 1.403 | 0.01873 | -0.11 | 74.888
13.5 | 1.362 | 0.0202 | -0.111 | 67.435
14 | 1.317 | 0.02184 | -0.111 | 60.326
14.5 | 1.268 | 0.02367 | -0.111 | 53.597
15 | 1.216 | 0.02586 | -0.111 | 47.033
15.5 | 1.16 | 0.02881 | -0.111 | 40.268

## 122. Re 14M Mach 0.00 (2)
BIGFOIL.COM POLAR EXPORT
GA 40A612
GA 40A612 |  |  |  | Cl Max: | 1.8717 | at alpha= | 20 | deg
XFOIL ncrit=9 |  |  |  | L/D Max: | 215.814 | at alpha= | 2.5 | deg
Re: | 14000000 |  |  | Cd Min: | 0.17241 | at alpha= | -16.5 | deg
Mach: | 0 |  |  | Cl=0 at alpha= | -4.0907 | deg
|  |  |  | @ Cl=0.1, Cd= | 0.0052222
|  |  |  | @ Cl=0.4, Cd= | 0.004602
|  |  |  | @ Cl=0.6, Cd= | 0.0040537
alpha (deg) | Cl | Cd | Cm | Cl/Cd
-16.5 | -0.3642 | 0.17241 | -0.0388 | -2.1124
-16 | -0.3466 | 0.1665 | -0.0424 | -2.0817
-15.5 | -0.3278 | 0.16122 | -0.0459 | -2.0332
-15 | -0.3136 | 0.15386 | -0.0495 | -2.0382
-14.5 | -0.2976 | 0.1475 | -0.053 | -2.0176
-14 | -0.2784 | 0.14192 | -0.0562 | -1.9617
-13.5 | -0.2634 | 0.13536 | -0.0595 | -1.9459
-11.5 | -0.7378 | 0.0227 | -0.0954 | -32.5022
-11 | -0.7239 | 0.01655 | -0.0921 | -43.7402
-10.5 | -0.6847 | 0.01399 | -0.0906 | -48.9421
-10 | -0.6395 | 0.01226 | -0.0896 | -52.1615
-9.5 | -0.5916 | 0.01078 | -0.0889 | -54.8794
-9 | -0.5414 | 0.00966 | -0.0883 | -56.0455
-8.5 | -0.4916 | 0.00841 | -0.0876 | -58.4542
-8 | -0.4389 | 0.00762 | -0.0874 | -57.5984
-7.5 | -0.3855 | 0.00695 | -0.0871 | -55.4676
-6.5 | -0.2731 | 0.00651 | -0.0876 | -41.9508
-6 | -0.2167 | 0.0063 | -0.088 | -34.3968
-5.5 | -0.16 | 0.00616 | -0.0883 | -25.974
-5 | -0.1033 | 0.00597 | -0.0887 | -17.3032
-4.5 | -0.0465 | 0.00577 | -0.0891 | -8.0589
-4 | 0.0103 | 0.00558 | -0.0894 | 1.8459
-3.5 | 0.0666 | 0.00534 | -0.0897 | 12.4719
-3 | 0.1233 | 0.00514 | -0.0901 | 23.9883
-2.5 | 0.1806 | 0.00497 | -0.0905 | 36.338
-1.5 | 0.2951 | 0.00474 | -0.0915 | 62.2574
-1 | 0.3523 | 0.00466 | -0.092 | 75.6009
-0.5 | 0.4099 | 0.00459 | -0.0926 | 89.3028
0 | 0.4671 | 0.00453 | -0.0932 | 103.1126
0.5 | 0.5236 | 0.00439 | -0.0936 | 119.2711
1 | 0.5796 | 0.00415 | -0.0941 | 139.6627
1.5 | 0.6347 | 0.00389 | -0.0944 | 163.162
2 | 0.6883 | 0.00353 | -0.0945 | 194.9858
2.5 | 0.7424 | 0.00344 | -0.0946 | 215.814
3 | 0.7901 | 0.00395 | -0.0935 | 200.0253
3.5 | 0.8315 | 0.00501 | -0.0913 | 165.9681
4 | 0.88 | 0.00545 | -0.0904 | 161.4679
4.5 | 0.9287 | 0.00582 | -0.0895 | 159.5704
5 | 0.9798 | 0.00631 | -0.0893 | 155.2773
5.5 | 1.0458 | 0.00694 | -0.0926 | 150.6916
6 | 1.0958 | 0.0075 | -0.0922 | 146.1067
6.5 | 1.143 | 0.00789 | -0.091 | 144.8669
7 | 1.19 | 0.00827 | -0.0899 | 143.8936
7.5 | 1.2362 | 0.00866 | -0.0886 | 142.7483
8 | 1.2823 | 0.00903 | -0.0874 | 142.0044
8.5 | 1.3257 | 0.00949 | -0.0857 | 139.6944
9 | 1.3675 | 0.00998 | -0.0838 | 137.024
9.5 | 1.4062 | 0.01051 | -0.0814 | 133.7964
10 | 1.4394 | 0.01113 | -0.078 | 129.3261
10.5 | 1.4809 | 0.01182 | -0.0767 | 125.2876
11 | 1.5171 | 0.01275 | -0.0748 | 118.9882
11.5 | 1.5527 | 0.01373 | -0.073 | 113.0881
12 | 1.5867 | 0.01488 | -0.0713 | 106.6331
12.5 | 1.6188 | 0.0162 | -0.0695 | 99.9259
13 | 1.6469 | 0.01784 | -0.0675 | 92.315
13.5 | 1.6741 | 0.01959 | -0.0655 | 85.4569
14.5 | 1.7246 | 0.02341 | -0.0616 | 73.6694
15 | 1.7487 | 0.02543 | -0.0598 | 68.7652
15.5 | 1.7695 | 0.0277 | -0.0578 | 63.8809
16 | 1.7894 | 0.03012 | -0.0559 | 59.409
16.5 | 1.8069 | 0.03278 | -0.0539 | 55.122
17 | 1.8207 | 0.03586 | -0.052 | 50.7724
17.5 | 1.8371 | 0.0388 | -0.0504 | 47.3479
18 | 1.8463 | 0.04245 | -0.0486 | 43.4935
18.5 | 1.8595 | 0.04585 | -0.0473 | 40.5562
19 | 1.8629 | 0.05024 | -0.0457 | 37.08
19.5 | 1.8685 | 0.05459 | -0.0445 | 34.2279
20 | 1.8717 | 0.05919 | -0.0434 | 31.6219

## 123. Re 14M Mach 0.10 (1)
BIGFOIL.COM POLAR EXPORT
GA 40A612
GA 40A612 |  |  |  | Cl Max: | 1.513 | at alpha= | 10.5 | deg
JavaFoil+Calcfoil stall+Eppler ext transition |  |  |  | L/D Max: | 152.37 | at alpha= | 4.5 | deg
Re: | 14000000 |  |  | Cd Min: | 0.00438 | at alpha= | 1 | deg
Mach: | 0.1 |  |  | Cl=0 at alpha= | -4.1071 | deg
|  |  |  | @ Cl=0.1, Cd= | 0.0053364
|  |  |  | @ Cl=0.4, Cd= | 0.0048881
|  |  |  | @ Cl=0.6, Cd= | 0.0043888
alpha (deg) | Cl | Cd | Cm | Cl/Cd
-14 | -0.281 | 0.0855 | -0.035 | -3.283
-13.5 | -0.291 | 0.08076 | -0.036 | -3.601
-13 | -0.301 | 0.07412 | -0.038 | -4.065
-12.5 | -0.31 | 0.07011 | -0.039 | -4.416
-12 | -0.315 | 0.06885 | -0.038 | -4.572
-11.5 | -0.319 | 0.06538 | -0.038 | -4.887
-11 | -0.325 | 0.05798 | -0.042 | -5.601
-10.5 | -0.322 | 0.0591 | -0.038 | -5.445
-10 | -0.322 | 0.05247 | -0.043 | -6.128
-9.5 | -0.324 | 0.03998 | -0.052 | -8.101
-9 | -0.37 | 0.00681 | -0.072 | -54.327
-8.5 | -0.353 | 0.00643 | -0.072 | -54.985
-8 | -0.331 | 0.00619 | -0.073 | -53.544
-7.5 | -0.304 | 0.00596 | -0.074 | -51.084
-7 | -0.272 | 0.00606 | -0.075 | -44.884
-6.5 | -0.235 | 0.00577 | -0.076 | -40.699
-6 | -0.193 | 0.00559 | -0.077 | -34.474
-5.5 | -0.147 | 0.0054 | -0.078 | -27.197
-5 | -0.097 | 0.00552 | -0.079 | -17.568
-4.5 | -0.044 | 0.00549 | -0.08 | -7.988
-4 | 0.012 | 0.0053 | -0.081 | 2.207
-3.5 | 0.069 | 0.00541 | -0.082 | 12.815
-3 | 0.128 | 0.00527 | -0.083 | 24.332
-2.5 | 0.188 | 0.0051 | -0.084 | 36.951
-2 | 0.249 | 0.00502 | -0.085 | 49.625
-1.5 | 0.31 | 0.00507 | -0.086 | 61.208
-1 | 0.371 | 0.00486 | -0.087 | 76.324
-0.5 | 0.433 | 0.00492 | -0.088 | 87.949
0 | 0.496 | 0.00442 | -0.089 | 112.229
0.5 | 0.557 | 0.00441 | -0.09 | 126.338
1 | 0.618 | 0.00438 | -0.091 | 140.847
1.5 | 0.678 | 0.00459 | -0.092 | 147.763
2 | 0.739 | 0.00492 | -0.093 | 150.122
2.5 | 0.799 | 0.00541 | -0.094 | 147.779
3 | 0.86 | 0.00585 | -0.095 | 146.994
3.5 | 0.921 | 0.00631 | -0.096 | 145.823
4 | 0.977 | 0.00668 | -0.097 | 146.301
4.5 | 1.036 | 0.0068 | -0.098 | 152.37
5 | 1.093 | 0.00731 | -0.099 | 149.423
5.5 | 1.148 | 0.00865 | -0.1 | 132.77
6 | 1.201 | 0.00914 | -0.101 | 131.404
6.5 | 1.253 | 0.0095 | -0.102 | 131.91
7 | 1.301 | 0.00994 | -0.103 | 130.845
7.5 | 1.347 | 0.01036 | -0.104 | 129.99
8 | 1.389 | 0.01081 | -0.105 | 128.462
8.5 | 1.428 | 0.01119 | -0.106 | 127.541
9 | 1.462 | 0.01184 | -0.107 | 123.463
9.5 | 1.492 | 0.01225 | -0.108 | 121.735
10 | 1.508 | 0.01293 | -0.108 | 116.58
10.5 | 1.513 | 0.01326 | -0.109 | 114.112
11 | 1.51 | 0.01451 | -0.11 | 104.067
11.5 | 1.498 | 0.01521 | -0.111 | 98.5
12 | 1.447 | 0.01662 | -0.11 | 87.072
12.5 | 1.415 | 0.01786 | -0.11 | 79.224
13 | 1.375 | 0.01924 | -0.111 | 71.457
13.5 | 1.328 | 0.02086 | -0.111 | 63.692
14 | 1.276 | 0.02282 | -0.111 | 55.913
14.5 | 1.221 | 0.02467 | -0.111 | 49.5
15 | 1.163 | 0.02697 | -0.112 | 43.117
15.5 | 1.102 | 0.02973 | -0.112 | 37.062

## 124. Re 14M Mach 0.10 (2)
BIGFOIL.COM POLAR EXPORT
GA 40A612
GA 40A612 |  |  |  | Cl Max: | 1.8639 | at alpha= | 20 | deg
XFOIL ncrit=9 |  |  |  | L/D Max: | 217.151 | at alpha= | 2.5 | deg
Re: | 14000000 |  |  | Cd Min: | 0.0626 | at alpha= | 20 | deg
Mach: | 0.1 |  |  | Cl=0 at alpha= | -4.0892 | deg
|  |  |  | @ Cl=0.1, Cd= | 0.0052386
|  |  |  | @ Cl=0.4, Cd= | 0.0046072
|  |  |  | @ Cl=0.6, Cd= | 0.0040781
alpha (deg) | Cl | Cd | Cm | Cl/Cd
-10.5 | -0.6765 | 0.01679 | -0.0939 | -40.2918
-10 | -0.6376 | 0.01397 | -0.0922 | -45.6407
-9.5 | -0.5926 | 0.01188 | -0.091 | -49.8822
-9 | -0.5437 | 0.01041 | -0.0901 | -52.2286
-8.5 | -0.4948 | 0.00885 | -0.0892 | -55.9096
-8 | -0.442 | 0.00793 | -0.0887 | -55.7377
-7.5 | -0.3892 | 0.00703 | -0.0882 | -55.3627
-7 | -0.3328 | 0.00676 | -0.0883 | -49.2308
-6.5 | -0.2757 | 0.00655 | -0.0885 | -42.0916
-6 | -0.2188 | 0.00633 | -0.0887 | -34.5656
-5.5 | -0.1615 | 0.00618 | -0.089 | -26.1327
-5 | -0.1043 | 0.00599 | -0.0894 | -17.4124
-4.5 | -0.047 | 0.00579 | -0.0897 | -8.1174
-4 | 0.0102 | 0.00559 | -0.09 | 1.8247
-3.5 | 0.067 | 0.00536 | -0.0903 | 12.5
-3 | 0.1241 | 0.00515 | -0.0906 | 24.0971
-2.5 | 0.1817 | 0.00498 | -0.0911 | 36.4859
-1.5 | 0.297 | 0.00475 | -0.0921 | 62.5263
-1 | 0.3545 | 0.00467 | -0.0926 | 75.9101
-0.5 | 0.4125 | 0.00459 | -0.0932 | 89.8693
0 | 0.47 | 0.00454 | -0.0937 | 103.5242
0.5 | 0.5269 | 0.00439 | -0.0942 | 120.0228
1 | 0.5832 | 0.00416 | -0.0946 | 140.1923
1.5 | 0.6386 | 0.00389 | -0.0949 | 164.1645
2 | 0.6926 | 0.00353 | -0.095 | 196.204
2.5 | 0.747 | 0.00344 | -0.0951 | 217.1512
3 | 0.7952 | 0.00394 | -0.094 | 201.8274
3.5 | 0.8365 | 0.00501 | -0.0918 | 166.9661
4 | 0.8851 | 0.00547 | -0.0908 | 161.8099
5 | 0.9858 | 0.00635 | -0.0897 | 155.2441
5.5 | 1.0519 | 0.00698 | -0.0929 | 150.702
6 | 1.1016 | 0.00754 | -0.0923 | 146.1008
6.5 | 1.1489 | 0.00795 | -0.0911 | 144.5157
7 | 1.1961 | 0.00833 | -0.0899 | 143.5894
7.5 | 1.2423 | 0.00873 | -0.0885 | 142.3024
8 | 1.2885 | 0.0091 | -0.0872 | 141.5934
8.5 | 1.3317 | 0.00958 | -0.0854 | 139.0084
9 | 1.373 | 0.0101 | -0.0832 | 135.9406
9.5 | 1.4081 | 0.01064 | -0.0798 | 132.3402
10 | 1.4466 | 0.01132 | -0.0776 | 127.7915
10.5 | 1.4866 | 0.01208 | -0.0759 | 123.0629
11 | 1.5221 | 0.01309 | -0.0739 | 116.2796
11.5 | 1.5577 | 0.01413 | -0.0721 | 110.2406
12 | 1.5908 | 0.01542 | -0.0702 | 103.1647
12.5 | 1.6223 | 0.01686 | -0.0683 | 96.2218
13 | 1.6501 | 0.01862 | -0.0662 | 88.6198
13.5 | 1.6766 | 0.02048 | -0.0641 | 81.8652
14 | 1.7024 | 0.02242 | -0.0621 | 75.9322
14.5 | 1.7268 | 0.02447 | -0.06 | 70.568
15 | 1.7506 | 0.02657 | -0.058 | 65.8863
15.5 | 1.7706 | 0.02899 | -0.0559 | 61.0762
16 | 1.7893 | 0.03162 | -0.0539 | 56.5876
16.5 | 1.805 | 0.03458 | -0.0519 | 52.1978
17 | 1.8172 | 0.03793 | -0.0498 | 47.9093
17.5 | 1.8323 | 0.04113 | -0.0482 | 44.549
18 | 1.8408 | 0.04503 | -0.0464 | 40.8794
18.5 | 1.8522 | 0.04871 | -0.045 | 38.025
19 | 1.855 | 0.05334 | -0.0434 | 34.7769
20 | 1.8639 | 0.0626 | -0.0413 | 29.7748

## 125. Re 14M Mach 0.25 (1)
BIGFOIL.COM POLAR EXPORT
GA 40A612
GA 40A612 |  |  |  | Cl Max: | 1.495 | at alpha= | 10 | deg
JavaFoil+Calcfoil stall+Eppler ext transition |  |  |  | L/D Max: | 152.593 | at alpha= | 4.5 | deg
Re: | 14000000 |  |  | Cd Min: | 0.00439 | at alpha= | 1 | deg
Mach: | 0.25 |  |  | Cl=0 at alpha= | -4.1071 | deg
|  |  |  | @ Cl=0.1, Cd= | 0.0054162
|  |  |  | @ Cl=0.4, Cd= | 0.0049729
|  |  |  | @ Cl=0.6, Cd= | 0.1042
alpha (deg) | Cl | Cd | Cm | Cl/Cd
-13 | -0.052 | 0.07891 | -0.036 | -0.655
-12.5 | -0.049 | 0.07495 | -0.037 | -0.652
-12 | -0.046 | 0.07068 | -0.038 | -0.651
-11.5 | -0.123 | 0.06526 | -0.04 | -1.892
-11 | -0.16 | 0.06132 | -0.041 | -2.604
-10.5 | -0.187 | 0.05909 | -0.04 | -3.169
-10 | -0.209 | 0.05562 | -0.041 | -3.763
-9.5 | -0.225 | 0.05241 | -0.042 | -4.301
-9 | -0.235 | 0.04946 | -0.042 | -4.758
-8.5 | -0.239 | 0.04585 | -0.044 | -5.216
-8 | -0.287 | 0.00658 | -0.075 | -43.577
-7.5 | -0.274 | 0.00614 | -0.076 | -44.612
-7 | -0.253 | 0.00592 | -0.077 | -42.774
-6.5 | -0.224 | 0.00565 | -0.078 | -39.693
-6 | -0.188 | 0.00567 | -0.079 | -33.101
-5.5 | -0.145 | 0.00547 | -0.08 | -26.527
-5 | -0.097 | 0.00575 | -0.081 | -16.865
-4.5 | -0.044 | 0.00554 | -0.082 | -7.989
-4 | 0.012 | 0.00551 | -0.083 | 2.155
-3.5 | 0.071 | 0.00545 | -0.084 | 12.958
-3 | 0.131 | 0.00538 | -0.085 | 24.402
-2.5 | 0.193 | 0.00534 | -0.086 | 36.128
-2 | 0.255 | 0.00513 | -0.087 | 49.804
-1.5 | 0.318 | 0.00504 | -0.088 | 63.14
-1 | 0.381 | 0.005 | -0.089 | 76.2
-0.5 | 0.444 | 0.00491 | -0.09 | 90.595
0 | 0.51 | 0.00484 | -0.091 | 105.312
0.5 | 0.572 | 0.00449 | -0.093 | 127.517
1 | 0.635 | 0.00439 | -0.094 | 144.526
1.5 | 0.697 | 0.00464 | -0.095 | 150.246
2 | 0.759 | 0.005 | -0.096 | 151.967
2.5 | 0.821 | 0.00554 | -0.097 | 148.174
3 | 0.884 | 0.00601 | -0.098 | 147.011
3.5 | 0.946 | 0.00648 | -0.099 | 146.003
4 | 1.004 | 0.00684 | -0.1 | 146.746
4.5 | 1.064 | 0.00697 | -0.101 | 152.593
5 | 1.122 | 0.00753 | -0.102 | 148.932
5.5 | 1.178 | 0.00893 | -0.103 | 131.858
6 | 1.232 | 0.00948 | -0.104 | 129.912
6.5 | 1.283 | 0.01005 | -0.105 | 127.676
7 | 1.33 | 0.01038 | -0.106 | 128.1
7.5 | 1.374 | 0.01087 | -0.107 | 126.423
8 | 1.413 | 0.01146 | -0.108 | 123.239
8.5 | 1.446 | 0.0123 | -0.109 | 117.529
9 | 1.474 | 0.01256 | -0.109 | 117.307
9.5 | 1.494 | 0.01305 | -0.111 | 114.459
10 | 1.495 | 0.01383 | -0.111 | 108.117
10.5 | 1.479 | 0.01493 | -0.112 | 99.048
11 | 1.419 | 0.01626 | -0.111 | 87.267
11.5 | 1.37 | 0.0174 | -0.111 | 78.737
12 | 1.305 | 0.01929 | -0.112 | 67.638
12.5 | 1.227 | 0.02103 | -0.112 | 58.337
13 | 1.135 | 0.02315 | -0.112 | 49.029
13.5 | 1.034 | 0.0255 | -0.112 | 40.539
14 | 0.919 | 0.02994 | -0.111 | 30.693
14.5 | 0.718 | 0.08101 | -0.087 | 8.867
15 | 0.596 | 0.1042 | -0.072 | 5.722

## 126. Re 14M Mach 0.25 (2)
BIGFOIL.COM POLAR EXPORT
GA 40A612
GA 40A612 |  |  |  | Cl Max: | 1.8 | at alpha= | 17.5 | deg
XFOIL ncrit=9 |  |  |  | L/D Max: | 225.335 | at alpha= | 2.5 | deg
Re: | 14000000 |  |  | Cd Min: | 0.22428 | at alpha= | -20 | deg
Mach: | 0.25 |  |  | Cl=0 at alpha= | -4.0805 | deg
|  |  |  | @ Cl=0.1, Cd= | 0.0053379
|  |  |  | @ Cl=0.4, Cd= | 0.0046356
|  |  |  | @ Cl=0.6, Cd= | 0.0041836
alpha (deg) | Cl | Cd | Cm | Cl/Cd
-20 | -0.4849 | 0.22428 | -0.0112 | -2.162
-19.5 | -0.4656 | 0.21815 | -0.0151 | -2.1343
-19 | -0.4473 | 0.21163 | -0.0191 | -2.1136
-18.5 | -0.4291 | 0.20513 | -0.0231 | -2.0918
-18 | -0.4138 | 0.19734 | -0.0271 | -2.0969
-17.5 | -0.3961 | 0.19068 | -0.031 | -2.0773
-17 | -0.3825 | 0.1816 | -0.035 | -2.1063
-16.5 | -0.3651 | 0.17516 | -0.0389 | -2.0844
-16 | -0.3462 | 0.16917 | -0.0427 | -2.0465
-15.5 | -0.3261 | 0.16378 | -0.0463 | -1.9911
-15 | -0.3108 | 0.15647 | -0.05 | -1.9863
-14.5 | -0.293 | 0.15013 | -0.0537 | -1.9516
-14 | -0.2726 | 0.1445 | -0.0569 | -1.8865
-13.5 | -0.2562 | 0.13788 | -0.0604 | -1.8581
-13 | -0.2457 | 0.12988 | -0.0641 | -1.8917
-12.5 | -0.2321 | 0.12294 | -0.0675 | -1.8879
-12 | -0.2323 | 0.11216 | -0.0716 | -2.0711
-11.5 | -0.2199 | 0.10549 | -0.0748 | -2.0846
-11 | -0.2072 | 0.09924 | -0.0779 | -2.0879
-10 | -0.1795 | 0.08796 | -0.0837 | -2.0407
-9.5 | -0.1655 | 0.08277 | -0.0862 | -1.9995
-8 | -0.4548 | 0.01076 | -0.0971 | -42.2677
-7.5 | -0.404 | 0.00874 | -0.0954 | -46.2243
-7 | -0.3484 | 0.00756 | -0.0943 | -46.0847
-6.5 | -0.2902 | 0.00689 | -0.0936 | -42.119
-6 | -0.2304 | 0.00658 | -0.0933 | -35.0152
-5.5 | -0.1701 | 0.00636 | -0.0932 | -26.7453
-5 | -0.11 | 0.00613 | -0.0933 | -17.9445
-4.5 | -0.05 | 0.00591 | -0.0933 | -8.4602
-4 | 0.0096 | 0.00571 | -0.0935 | 1.6813
-3.5 | 0.0689 | 0.00549 | -0.0936 | 12.5501
-3 | 0.1282 | 0.0052 | -0.0938 | 24.6538
-2.5 | 0.1879 | 0.00501 | -0.0941 | 37.505
-2 | 0.2475 | 0.00488 | -0.0945 | 50.7172
-1.5 | 0.3071 | 0.00478 | -0.095 | 64.2469
-1 | 0.3667 | 0.00468 | -0.0955 | 78.3547
-0.5 | 0.4267 | 0.0046 | -0.0961 | 92.7609
0 | 0.4863 | 0.00455 | -0.0967 | 106.8791
0.5 | 0.545 | 0.00441 | -0.0971 | 123.5828
1 | 0.6033 | 0.00417 | -0.0976 | 144.6763
1.5 | 0.6605 | 0.00391 | -0.0979 | 168.9258
2 | 0.7165 | 0.00352 | -0.098 | 203.5511
2.5 | 0.7729 | 0.00343 | -0.0981 | 225.3353
3 | 0.8239 | 0.00383 | -0.0972 | 215.1175
3.5 | 0.8641 | 0.00502 | -0.0944 | 172.1315
4 | 0.9132 | 0.00554 | -0.0931 | 164.8375
5 | 1.0193 | 0.00657 | -0.0922 | 155.1446
5.5 | 1.0851 | 0.00726 | -0.0948 | 149.4628
6 | 1.1325 | 0.00781 | -0.093 | 145.0064
6.5 | 1.1799 | 0.00827 | -0.0912 | 142.6723
7 | 1.2279 | 0.00868 | -0.0895 | 141.4631
7.5 | 1.2743 | 0.00913 | -0.0875 | 139.5728
8 | 1.3202 | 0.00957 | -0.0854 | 137.9519
8.5 | 1.3591 | 0.01013 | -0.082 | 134.1658
9 | 1.3969 | 0.01083 | -0.0787 | 128.9843
9.5 | 1.4368 | 0.01171 | -0.0762 | 122.6985
10 | 1.4765 | 0.01267 | -0.074 | 116.5351
10.5 | 1.5115 | 0.014 | -0.0714 | 107.9643
11 | 1.5473 | 0.0154 | -0.0692 | 100.474
11.5 | 1.5813 | 0.01698 | -0.067 | 93.1272
12 | 1.6101 | 0.01898 | -0.0644 | 84.8314
12.5 | 1.6387 | 0.02102 | -0.0618 | 77.9591
13 | 1.6635 | 0.02333 | -0.059 | 71.303
13.5 | 1.6897 | 0.02558 | -0.0565 | 66.0555
14 | 1.7108 | 0.02823 | -0.0536 | 60.6022
14.5 | 1.7321 | 0.031 | -0.051 | 55.8742
15 | 1.7509 | 0.03403 | -0.0484 | 51.4517
15.5 | 1.7672 | 0.03742 | -0.0459 | 47.2261
16 | 1.7811 | 0.04111 | -0.0435 | 43.3252
16.5 | 1.7912 | 0.04528 | -0.0412 | 39.5583
17 | 1.7965 | 0.04995 | -0.0389 | 35.966
17.5 | 1.8 | 0.05501 | -0.037 | 32.7213
18 | 1.796 | 0.06088 | -0.0352 | 29.5007
18.5 | 1.7926 | 0.067 | -0.034 | 26.7552
19 | 1.7824 | 0.07385 | -0.0329 | 24.1354
19.5 | 1.7695 | 0.08137 | -0.0326 | 21.7463
20 | 1.7477 | 0.08986 | -0.0325 | 19.4491

## 127. Re 14M Mach 0.50 (1)
BIGFOIL.COM POLAR EXPORT
GA 40A612
GA 40A612 |  |  |  | Cl Max: | 1.418 | at alpha= | 7 | deg
JavaFoil+Calcfoil stall+Eppler ext transition |  |  |  | L/D Max: | 161.337 | at alpha= | 1.5 | deg
Re: | 14000000 |  |  | Cd Min: | 0.00462 | at alpha= | 0.5 | deg
Mach: | 0.5 |  |  | Cl=0 at alpha= | -4.1447 | deg
|  |  |  | @ Cl=0.1, Cd= | 0.0056791
|  |  |  | @ Cl=0.4, Cd= | 0.0052441
|  |  |  | @ Cl=0.6, Cd= | 0.0048486
alpha (deg) | Cl | Cd | Cm | Cl/Cd
-20 | -0.862 | 0.16117 | -0.036 | -5.351
-19.5 | -0.839 | 0.14384 | -0.038 | -5.832
-19 | -0.812 | 0.13947 | -0.038 | -5.82
-18.5 | -0.785 | 0.13337 | -0.038 | -5.884
-18 | -0.758 | 0.12759 | -0.038 | -5.942
-17.5 | -0.731 | 0.12376 | -0.039 | -5.907
-17 | -0.703 | 0.12038 | -0.038 | -5.843
-16.5 | -0.675 | 0.11765 | -0.037 | -5.741
-16 | -0.649 | 0.11173 | -0.038 | -5.805
-15.5 | -0.622 | 0.10838 | -0.038 | -5.738
-15 | -0.595 | 0.10362 | -0.038 | -5.744
-14.5 | -0.568 | 0.10075 | -0.039 | -5.642
-14 | -0.541 | 0.10649 | -0.039 | -5.084
-13.5 | -0.515 | 0.09367 | -0.04 | -5.497
-13 | -0.488 | 0.08758 | -0.04 | -5.57
-12.5 | -0.461 | 0.07849 | -0.041 | -5.878
-12 | -0.435 | 0.07232 | -0.044 | -6.022
-11.5 | -0.41 | 0.06525 | -0.046 | -6.283
-11 | -0.386 | 0.05782 | -0.05 | -6.669
-10.5 | -0.365 | 0.0465 | -0.057 | -7.855
-10 | -0.391 | 0.00958 | -0.078 | -40.78
-9.5 | -0.365 | 0.00786 | -0.081 | -46.37
-9 | -0.27 | 0.05408 | -0.043 | -4.992
-8.5 | -0.242 | 0.05293 | -0.04 | -4.57
-8 | -0.215 | 0.04749 | -0.044 | -4.533
-7.5 | -0.189 | 0.04258 | -0.049 | -4.435
-7 | -0.197 | 0.00624 | -0.087 | -31.51
-6.5 | -0.163 | 0.0062 | -0.088 | -26.276
-6 | -0.129 | 0.00631 | -0.089 | -20.435
-5.5 | -0.077 | 0.03698 | -0.043 | -2.087
-5 | -0.05 | 0.03428 | -0.048 | -1.451
-4.5 | -0.027 | 0.00543 | -0.092 | -4.976
-4 | 0.011 | 0.00577 | -0.093 | 1.842
-3.5 | 0.072 | 0.00574 | -0.094 | 12.62
-3 | 0.141 | 0.00559 | -0.095 | 25.22
-2.5 | 0.212 | 0.00553 | -0.097 | 38.264
-2 | 0.283 | 0.00536 | -0.098 | 52.803
-1.5 | 0.354 | 0.00527 | -0.099 | 67.222
-1 | 0.425 | 0.00523 | -0.1 | 81.241
-0.5 | 0.497 | 0.00502 | -0.101 | 98.941
0 | 0.57 | 0.00502 | -0.102 | 113.544
0.5 | 0.64 | 0.00462 | -0.103 | 138.623
1 | 0.709 | 0.00463 | -0.105 | 153.156
1.5 | 0.779 | 0.00483 | -0.106 | 161.337
2 | 0.849 | 0.00528 | -0.107 | 160.683
2.5 | 0.918 | 0.00608 | -0.108 | 151.172
3 | 0.988 | 0.00667 | -0.109 | 148.153
3.5 | 1.058 | 0.0073 | -0.11 | 144.893
4 | 1.12 | 0.0079 | -0.111 | 141.87
4.5 | 1.185 | 0.00847 | -0.112 | 139.933
5 | 1.247 | 0.00929 | -0.114 | 134.229
5.5 | 1.304 | 0.01088 | -0.115 | 119.819
6 | 1.354 | 0.01167 | -0.116 | 116.051
6.5 | 1.394 | 0.0124 | -0.117 | 112.473
7 | 1.418 | 0.01314 | -0.118 | 107.928
7.5 | 1.385 | 0.015 | -0.117 | 92.372
8 | 1.32 | 0.01609 | -0.117 | 82.053
8.5 | 0.847 | 0.01726 | -0.118 | 49.082
9 | 0.876 | 0.01943 | -0.118 | 45.105
9.5 | 0.907 | 0.02034 | -0.119 | 44.611
10 | 0.939 | 0.02091 | -0.12 | 44.899
10.5 | 0.967 | 0.02318 | -0.12 | 41.747
11 | 0.841 | 0.07547 | -0.066 | 11.139
11.5 | 1.026 | 0.02669 | -0.121 | 38.435
12 | 1.042 | 0.0326 | -0.12 | 31.975

## 128. Re 14M Mach 0.50 (2)
BIGFOIL.COM POLAR EXPORT
GA 40A612
GA 40A612 |  |  |  | Cl Max: | 1.546 | at alpha= | 10.5 | deg
XFOIL ncrit=9 |  |  |  | L/D Max: | 274.77 | at alpha= | 3 | deg
Re: | 14000000 |  |  | Cd Min: | 0.24125 | at alpha= | -20 | deg
Mach: | 0.5 |  |  | Cl=0 at alpha= | -4.4792 | deg
|  |  |  | @ Cl=0.1, Cd= | 0.0062633
|  |  |  | @ Cl=0.4, Cd= | 0.0048158
|  |  |  | @ Cl=0.6, Cd= | 0.0045746
alpha (deg) | Cl | Cd | Cm | Cl/Cd
-20 | -0.5213 | 0.24125 | -0.0077 | -2.1608
-19 | -0.4756 | 0.22737 | -0.0172 | -2.0917
-18.5 | -0.4531 | 0.22011 | -0.0218 | -2.0585
-18 | -0.4315 | 0.21223 | -0.0264 | -2.0332
-17.5 | -0.4093 | 0.205 | -0.0309 | -1.9966
-17 | -0.3874 | 0.19742 | -0.0354 | -1.9623
-16.5 | -0.3661 | 0.18967 | -0.0398 | -1.9302
-16 | -0.3453 | 0.1818 | -0.0441 | -1.8993
-15.5 | -0.3256 | 0.17363 | -0.0485 | -1.8753
-15 | -0.3053 | 0.16596 | -0.0528 | -1.8396
-14 | -0.2578 | 0.15353 | -0.0608 | -1.6792
-13.5 | -0.2371 | 0.14647 | -0.0647 | -1.6188
-13 | -0.2185 | 0.13895 | -0.0687 | -1.5725
-12.5 | -0.1998 | 0.13182 | -0.0727 | -1.5157
-12 | -0.1832 | 0.12436 | -0.0766 | -1.4731
-11.5 | -0.1657 | 0.11737 | -0.0802 | -1.4118
-11 | -0.1508 | 0.1098 | -0.084 | -1.3734
-10.5 | -0.1373 | 0.10229 | -0.0876 | -1.3423
-9.5 | -0.1067 | 0.08926 | -0.0942 | -1.1954
-9 | -0.0866 | 0.0841 | -0.0971 | -1.0297
-8.5 | -0.0801 | 0.07659 | -0.1004 | -1.0458
-8 | -0.0569 | 0.07218 | -0.1027 | -0.78831
-7.5 | -0.0471 | 0.06608 | -0.1054 | -0.71277
-7 | -0.0404 | 0.06001 | -0.1081 | -0.67322
-6.5 | -0.0666 | 0.05264 | -0.1115 | -1.2652
-6 | -0.0497 | 0.04643 | -0.116 | -1.0704
-5.5 | -0.0476 | 0.03707 | -0.1196 | -1.2841
-5 | -0.0247 | 0.02935 | -0.12 | -0.84157
-4.5 | -0.0011 | 0.01984 | -0.1175 | -0.055444
-4 | 0.0253 | 0.00991 | -0.1127 | 2.553
-3.5 | 0.0803 | 0.00652 | -0.11 | 12.316
-3 | 0.1463 | 0.00566 | -0.1086 | 25.8481
-2.5 | 0.2148 | 0.00528 | -0.1081 | 40.6818
-2 | 0.2842 | 0.00505 | -0.108 | 56.2772
-1.5 | 0.3535 | 0.00489 | -0.1083 | 72.2904
-1 | 0.4224 | 0.00478 | -0.1087 | 88.3682
-0.5 | 0.4909 | 0.00469 | -0.1092 | 104.6695
0 | 0.5593 | 0.00464 | -0.1098 | 120.5388
0.5 | 0.6277 | 0.00453 | -0.1105 | 138.5651
1 | 0.6948 | 0.00428 | -0.111 | 162.3364
1.5 | 0.76 | 0.00401 | -0.1112 | 189.5262
2 | 0.8246 | 0.0036 | -0.1113 | 229.0556
2.5 | 0.8896 | 0.00344 | -0.1113 | 258.6047
3 | 0.9562 | 0.00348 | -0.1113 | 274.7701
3.5 | 0.9945 | 0.0049 | -0.1064 | 202.9592
4 | 1.0405 | 0.00577 | -0.1026 | 180.3293
4.5 | 1.0829 | 0.0065 | -0.0979 | 166.6
5.5 | 1.1943 | 0.00867 | -0.0947 | 137.7509
6 | 1.2264 | 0.0096 | -0.0881 | 127.75
6.5 | 1.2718 | 0.01066 | -0.0845 | 119.3058
7 | 1.3181 | 0.01201 | -0.0815 | 109.7502
7.5 | 1.3655 | 0.01353 | -0.0788 | 100.9239
8 | 1.4085 | 0.01542 | -0.0757 | 91.3424
8.5 | 1.4482 | 0.01757 | -0.0721 | 82.4246
9 | 1.4832 | 0.01999 | -0.068 | 74.1971
9.5 | 1.5167 | 0.02258 | -0.0636 | 67.1701
10 | 1.5411 | 0.02575 | -0.0584 | 59.8485
10.5 | 1.546 | 0.03029 | -0.0521 | 51.0399
11 | 1.5259 | 0.03668 | -0.0453 | 41.6003
11.5 | 1.5007 | 0.04363 | -0.0389 | 34.3961
12 | 1.4713 | 0.05118 | -0.0331 | 28.7476
12.5 | 1.4361 | 0.06001 | -0.029 | 23.931
13 | 1.3982 | 0.07001 | -0.027 | 19.9714
13.5 | 1.354 | 0.08152 | -0.0271 | 16.6094
14 | 1.3147 | 0.09313 | -0.0286 | 14.1168
14.5 | 1.2682 | 0.10539 | -0.0305 | 12.0334
15 | 1.2328 | 0.11793 | -0.0346 | 10.4537
15.5 | 1.205 | 0.13245 | -0.0429 | 9.0978

## 129. Re 16M Mach 0.00 (1)
BIGFOIL.COM POLAR EXPORT
GA 40A612
GA 40A612 |  |  |  | Cl Max: | 1.516 | at alpha= | 10.5 | deg
JavaFoil+Calcfoil stall+Eppler ext transition |  |  |  | L/D Max: | 148.278 | at alpha= | 4.5 | deg
Re: | 16000000 |  |  | Cd Min: | 0.00447 | at alpha= | 0.5 | deg
Mach: | 0 |  |  | Cl=0 at alpha= | -4.1071 | deg
|  |  |  | @ Cl=0.1, Cd= | 0.005279
|  |  |  | @ Cl=0.4, Cd= | 0.004855
|  |  |  | @ Cl=0.6, Cd= | 0.004654
alpha (deg) | Cl | Cd | Cm | Cl/Cd
-14.5 | -0.305 | 0.08799 | -0.036 | -3.465
-14 | -0.314 | 0.08093 | -0.037 | -3.885
-13.5 | -0.323 | 0.0763 | -0.038 | -4.227
-13 | -0.33 | 0.07206 | -0.04 | -4.578
-12.5 | -0.336 | 0.06734 | -0.041 | -4.989
-12 | -0.338 | 0.06762 | -0.038 | -4.994
-11.5 | -0.34 | 0.06421 | -0.039 | -5.293
-11 | -0.346 | 0.05292 | -0.046 | -6.535
-10.5 | -0.338 | 0.05669 | -0.041 | -5.962
-10 | -0.335 | 0.05135 | -0.044 | -6.514
-9.5 | -0.394 | 0.00701 | -0.07 | -56.24
-9 | -0.38 | 0.00669 | -0.071 | -56.747
-8.5 | -0.36 | 0.00637 | -0.072 | -56.594
-8 | -0.336 | 0.00601 | -0.073 | -55.943
-7.5 | -0.308 | 0.00582 | -0.074 | -52.853
-7 | -0.274 | 0.00591 | -0.075 | -46.392
-6.5 | -0.236 | 0.00594 | -0.076 | -39.706
-6 | -0.193 | 0.00525 | -0.077 | -36.801
-5.5 | -0.147 | 0.00524 | -0.078 | -28.001
-5 | -0.097 | 0.00557 | -0.079 | -17.365
-4.5 | -0.044 | 0.00541 | -0.08 | -8.093
-4 | 0.012 | 0.0053 | -0.081 | 2.199
-3.5 | 0.069 | 0.0053 | -0.082 | 13.02
-3 | 0.128 | 0.00526 | -0.083 | 24.292
-2.5 | 0.188 | 0.00509 | -0.084 | 36.881
-2 | 0.248 | 0.005 | -0.085 | 49.559
-1.5 | 0.309 | 0.00496 | -0.086 | 62.213
-1 | 0.369 | 0.00477 | -0.087 | 77.417
-0.5 | 0.431 | 0.00494 | -0.088 | 87.246
0 | 0.494 | 0.00488 | -0.089 | 101.194
0.5 | 0.554 | 0.00447 | -0.09 | 123.966
1 | 0.614 | 0.00471 | -0.091 | 130.551
1.5 | 0.675 | 0.00482 | -0.092 | 139.985
2 | 0.735 | 0.00504 | -0.093 | 145.919
2.5 | 0.795 | 0.00569 | -0.094 | 139.829
3 | 0.856 | 0.006 | -0.095 | 142.621
3.5 | 0.916 | 0.00632 | -0.095 | 144.85
4 | 0.972 | 0.00671 | -0.096 | 144.851
4.5 | 1.03 | 0.00695 | -0.097 | 148.278
5 | 1.087 | 0.00746 | -0.098 | 145.785
5.5 | 1.142 | 0.00848 | -0.099 | 134.701
6 | 1.196 | 0.00892 | -0.1 | 134.053
6.5 | 1.247 | 0.00925 | -0.101 | 134.864
7 | 1.296 | 0.00977 | -0.102 | 132.611
7.5 | 1.342 | 0.01018 | -0.103 | 131.751
8 | 1.384 | 0.01051 | -0.104 | 131.77
8.5 | 1.424 | 0.0113 | -0.105 | 125.97
9 | 1.459 | 0.01134 | -0.106 | 128.601
9.5 | 1.49 | 0.01199 | -0.107 | 124.228
10 | 1.508 | 0.01287 | -0.108 | 117.203
10.5 | 1.516 | 0.01297 | -0.109 | 116.867
11 | 1.516 | 0.01394 | -0.11 | 108.734
11.5 | 1.508 | 0.01468 | -0.111 | 102.763
12 | 1.492 | 0.01543 | -0.111 | 96.705
12.5 | 1.439 | 0.01696 | -0.11 | 84.812
13 | 1.405 | 0.01827 | -0.11 | 76.888
13.5 | 1.365 | 0.01966 | -0.111 | 69.402
14 | 1.32 | 0.02103 | -0.111 | 62.785
14.5 | 1.27 | 0.02301 | -0.111 | 55.21
15 | 1.218 | 0.02519 | -0.112 | 48.339
15.5 | 1.162 | 0.02806 | -0.111 | 41.397

## 130. Re 16M Mach 0.00 (2)
BIGFOIL.COM POLAR EXPORT
GA 40A612
GA 40A612 |  |  |  | Cl Max: | 1.8928 | at alpha= | 20 | deg
XFOIL ncrit=9 |  |  |  | L/D Max: | 205.512 | at alpha= | 2.5 | deg
Re: | 16000000 |  |  | Cd Min: | 0.05712 | at alpha= | 20 | deg
Mach: | 0 |  |  | Cl=0 at alpha= | -4.0854 | deg
|  |  |  | @ Cl=0.1, Cd= | 0.0051209
|  |  |  | @ Cl=0.4, Cd= | 0.0045105
|  |  |  | @ Cl=0.6, Cd= | 0.0040598
alpha (deg) | Cl | Cd | Cm | Cl/Cd
-7.5 | -0.3865 | 0.00676 | -0.087 | -57.1746
-7 | -0.3304 | 0.0065 | -0.0872 | -50.8308
-6.5 | -0.2739 | 0.0063 | -0.0875 | -43.4762
-6 | -0.2176 | 0.0061 | -0.0878 | -35.6721
-5.5 | -0.1608 | 0.00595 | -0.0882 | -27.0252
-5 | -0.1039 | 0.00576 | -0.0886 | -18.0382
-4.5 | -0.0471 | 0.00558 | -0.089 | -8.4409
-4 | 0.0097 | 0.00541 | -0.0893 | 1.793
-3.5 | 0.0666 | 0.00525 | -0.0897 | 12.6857
-3 | 0.1235 | 0.00503 | -0.0901 | 24.5527
-2.5 | 0.1807 | 0.00487 | -0.0906 | 37.1047
-2 | 0.2379 | 0.00475 | -0.091 | 50.0842
-1.5 | 0.2951 | 0.00466 | -0.0915 | 63.3262
-1 | 0.3526 | 0.00456 | -0.0921 | 77.3246
-0.5 | 0.41 | 0.0045 | -0.0927 | 91.1111
0 | 0.4671 | 0.00447 | -0.0932 | 104.4966
0.5 | 0.524 | 0.00432 | -0.0937 | 121.2963
1 | 0.5799 | 0.00415 | -0.0941 | 139.7349
1.5 | 0.6356 | 0.0039 | -0.0945 | 162.9744
2 | 0.6895 | 0.00361 | -0.0947 | 190.9972
2.5 | 0.7419 | 0.00361 | -0.0945 | 205.5125
3 | 0.7871 | 0.00428 | -0.093 | 183.9019
3.5 | 0.8313 | 0.0051 | -0.0913 | 163
4 | 0.8805 | 0.00553 | -0.0906 | 159.2224
4.5 | 0.9292 | 0.00592 | -0.0897 | 156.9595
5.5 | 1.0423 | 0.00683 | -0.0917 | 152.6061
6 | 1.0986 | 0.00735 | -0.0927 | 149.4694
6.5 | 1.1461 | 0.00775 | -0.0916 | 147.8839
7 | 1.1939 | 0.0081 | -0.0906 | 147.3951
7.5 | 1.2404 | 0.00848 | -0.0894 | 146.2736
8 | 1.287 | 0.00883 | -0.0883 | 145.7531
8.5 | 1.3309 | 0.00928 | -0.0867 | 143.4159
9 | 1.373 | 0.00978 | -0.0849 | 140.3885
9.5 | 1.4139 | 0.0103 | -0.0829 | 137.2718
10 | 1.4495 | 0.01086 | -0.0799 | 133.4715
10.5 | 1.4894 | 0.01154 | -0.0781 | 129.0641
11 | 1.5267 | 0.01237 | -0.0763 | 123.4196
11.5 | 1.563 | 0.01327 | -0.0745 | 117.7845
12 | 1.596 | 0.01443 | -0.0725 | 110.6029
12.5 | 1.6281 | 0.0157 | -0.0707 | 103.7006
13 | 1.6568 | 0.01726 | -0.0686 | 95.9907
14 | 1.7125 | 0.02063 | -0.0648 | 83.0102
14.5 | 1.7377 | 0.02253 | -0.0629 | 77.1283
15 | 1.7623 | 0.02448 | -0.0611 | 71.9894
15.5 | 1.7841 | 0.02665 | -0.0591 | 66.9456
16 | 1.804 | 0.02901 | -0.0571 | 62.1855
16.5 | 1.8201 | 0.03176 | -0.055 | 57.3079
17 | 1.8321 | 0.03496 | -0.0528 | 52.4056
17.5 | 1.8489 | 0.03784 | -0.0513 | 48.861
18 | 1.8579 | 0.04149 | -0.0494 | 44.7795
18.5 | 1.8715 | 0.04484 | -0.0481 | 41.7373
20 | 1.8928 | 0.05712 | -0.0443 | 33.1373

## 131. Re 16M Mach 0.10 (1)
BIGFOIL.COM POLAR EXPORT
GA 40A612
GA 40A612 |  |  |  | Cl Max: | 1.513 | at alpha= | 10.5 | deg
JavaFoil+Calcfoil stall+Eppler ext transition |  |  |  | L/D Max: | 147.98 | at alpha= | 4.5 | deg
Re: | 16000000 |  |  | Cd Min: | 0.00447 | at alpha= | 0.5 | deg
Mach: | 0.1 |  |  | Cl=0 at alpha= | -4.1071 | deg
|  |  |  | @ Cl=0.1, Cd= | 0.005299
|  |  |  | @ Cl=0.4, Cd= | 0.0048708
|  |  |  | @ Cl=0.6, Cd= | 0.0046392
alpha (deg) | Cl | Cd | Cm | Cl/Cd
-14.5 | -0.27 | 0.08874 | -0.035 | -3.048
-14 | -0.281 | 0.08408 | -0.036 | -3.343
-13.5 | -0.291 | 0.07966 | -0.037 | -3.656
-13 | -0.302 | 0.07344 | -0.039 | -4.106
-12.5 | -0.31 | 0.0686 | -0.04 | -4.521
-12 | -0.315 | 0.0681 | -0.038 | -4.627
-11.5 | -0.32 | 0.06461 | -0.039 | -4.951
-11 | -0.327 | 0.0551 | -0.044 | -5.931
-10.5 | -0.323 | 0.05786 | -0.04 | -5.576
-10 | -0.321 | 0.05364 | -0.042 | -5.976
-9.5 | -0.381 | 0.00731 | -0.07 | -52.131
-9 | -0.37 | 0.00664 | -0.072 | -55.753
-8.5 | -0.353 | 0.00635 | -0.072 | -55.623
-8 | -0.331 | 0.00612 | -0.073 | -54.159
-7.5 | -0.304 | 0.00585 | -0.074 | -51.975
-7 | -0.272 | 0.00593 | -0.075 | -45.841
-6.5 | -0.235 | 0.00565 | -0.076 | -41.58
-6 | -0.193 | 0.00547 | -0.077 | -35.247
-5.5 | -0.147 | 0.00527 | -0.078 | -27.825
-5 | -0.097 | 0.00557 | -0.079 | -17.392
-4.5 | -0.044 | 0.00546 | -0.08 | -8.044
-4 | 0.012 | 0.00523 | -0.081 | 2.234
-3.5 | 0.069 | 0.00532 | -0.082 | 13.033
-3 | 0.128 | 0.00528 | -0.083 | 24.327
-2.5 | 0.188 | 0.0051 | -0.084 | 36.977
-2 | 0.249 | 0.00505 | -0.085 | 49.348
-1.5 | 0.31 | 0.00497 | -0.086 | 62.414
-1 | 0.371 | 0.00481 | -0.087 | 77.096
-0.5 | 0.433 | 0.00494 | -0.088 | 87.602
0 | 0.496 | 0.00489 | -0.089 | 101.579
0.5 | 0.557 | 0.00447 | -0.09 | 124.477
1 | 0.618 | 0.00471 | -0.091 | 131.119
1.5 | 0.678 | 0.00478 | -0.092 | 141.922
2 | 0.739 | 0.00509 | -0.093 | 145.176
2.5 | 0.799 | 0.00568 | -0.094 | 140.753
3 | 0.86 | 0.00605 | -0.095 | 142.194
3.5 | 0.921 | 0.00638 | -0.096 | 144.35
4 | 0.977 | 0.00678 | -0.097 | 144.181
4.5 | 1.036 | 0.007 | -0.098 | 147.98
5 | 1.093 | 0.00752 | -0.099 | 145.342
5.5 | 1.148 | 0.00851 | -0.1 | 134.956
6 | 1.201 | 0.00899 | -0.101 | 133.578
6.5 | 1.253 | 0.00932 | -0.102 | 134.414
7 | 1.301 | 0.00986 | -0.103 | 131.987
7.5 | 1.347 | 0.01026 | -0.104 | 131.24
8 | 1.389 | 0.0106 | -0.105 | 131.097
8.5 | 1.428 | 0.01142 | -0.106 | 125.03
9 | 1.462 | 0.01193 | -0.107 | 122.546
9.5 | 1.492 | 0.01262 | -0.107 | 118.204
10 | 1.508 | 0.01306 | -0.109 | 115.445
10.5 | 1.513 | 0.01313 | -0.109 | 115.216
11 | 1.51 | 0.01413 | -0.11 | 106.828
11.5 | 1.498 | 0.01489 | -0.111 | 100.582
12 | 1.477 | 0.01577 | -0.112 | 93.671
12.5 | 1.417 | 0.01742 | -0.11 | 81.322
13 | 1.377 | 0.01869 | -0.111 | 73.677
13.5 | 1.33 | 0.02028 | -0.111 | 65.59
14 | 1.278 | 0.0222 | -0.111 | 57.58
14.5 | 1.223 | 0.02393 | -0.112 | 51.123
15 | 1.164 | 0.02628 | -0.112 | 44.307
15.5 | 1.105 | 0.0286 | -0.112 | 38.619

## 132. Re 16M Mach 0.10 (2)
BIGFOIL.COM POLAR EXPORT
GA 40A612
GA 40A612 |  |  |  | Cl Max: | 1.8846 | at alpha= | 20 | deg
XFOIL ncrit=9 |  |  |  | L/D Max: | 208.022 | at alpha= | 2.5 | deg
Re: | 16000000 |  |  | Cd Min: | 0.06059 | at alpha= | 20 | deg
Mach: | 0.1 |  |  | Cl=0 at alpha= | -4.0839 | deg
|  |  |  | @ Cl=0.1, Cd= | 0.0051331
|  |  |  | @ Cl=0.4, Cd= | 0.0045131
|  |  |  | @ Cl=0.6, Cd= | 0.0040839
alpha (deg) | Cl | Cd | Cm | Cl/Cd
-10 | -0.6253 | 0.01602 | -0.0935 | -39.0325
-9.5 | -0.5916 | 0.01204 | -0.0911 | -49.1362
-8.5 | -0.4962 | 0.00855 | -0.089 | -58.0351
-8 | -0.4423 | 0.00785 | -0.0887 | -56.3439
-7.5 | -0.3901 | 0.00686 | -0.088 | -56.8659
-7 | -0.3336 | 0.00655 | -0.0882 | -50.9313
-6.5 | -0.2766 | 0.00634 | -0.0884 | -43.6278
-6 | -0.2197 | 0.00613 | -0.0886 | -35.8401
-5.5 | -0.1623 | 0.00597 | -0.0889 | -27.1859
-5 | -0.1049 | 0.00578 | -0.0893 | -18.1488
-4.5 | -0.0476 | 0.0056 | -0.0896 | -8.5
-4 | 0.0096 | 0.00542 | -0.0899 | 1.7712
-3.5 | 0.0669 | 0.00526 | -0.0903 | 12.7186
-3 | 0.1243 | 0.00504 | -0.0907 | 24.6627
-2.5 | 0.1818 | 0.00488 | -0.0911 | 37.2541
-2 | 0.2394 | 0.00475 | -0.0916 | 50.4
-1.5 | 0.297 | 0.00466 | -0.0921 | 63.7339
-1 | 0.3548 | 0.00456 | -0.0926 | 77.807
-0.5 | 0.4126 | 0.0045 | -0.0932 | 91.6889
0 | 0.4701 | 0.00447 | -0.0937 | 105.1678
0.5 | 0.5273 | 0.00432 | -0.0943 | 122.0602
1 | 0.5836 | 0.00416 | -0.0947 | 140.2885
1.5 | 0.6396 | 0.0039 | -0.0951 | 164
2 | 0.6939 | 0.00361 | -0.0952 | 192.2161
2.5 | 0.7468 | 0.00359 | -0.0951 | 208.0223
3 | 0.792 | 0.00427 | -0.0935 | 185.4801
3.5 | 0.8363 | 0.0051 | -0.0918 | 163.9804
4 | 0.8856 | 0.00554 | -0.091 | 159.8556
4.5 | 0.9345 | 0.00594 | -0.0901 | 157.3232
5 | 0.981 | 0.00634 | -0.0886 | 154.7319
5.5 | 1.0489 | 0.00688 | -0.0922 | 152.4564
6 | 1.1043 | 0.0074 | -0.0929 | 149.2297
6.5 | 1.152 | 0.00781 | -0.0917 | 147.5032
7 | 1.2001 | 0.00815 | -0.0907 | 147.2515
7.5 | 1.2468 | 0.00854 | -0.0894 | 145.9953
8 | 1.2934 | 0.0089 | -0.0881 | 145.3258
8.5 | 1.3374 | 0.00937 | -0.0864 | 142.7321
9 | 1.3792 | 0.00989 | -0.0844 | 139.454
9.5 | 1.4183 | 0.01044 | -0.0819 | 135.8525
10 | 1.4563 | 0.01102 | -0.0793 | 132.1506
10.5 | 1.4951 | 0.01178 | -0.0773 | 126.9185
11 | 1.5322 | 0.01266 | -0.0754 | 121.0269
11.5 | 1.568 | 0.01365 | -0.0735 | 114.8718
12 | 1.5999 | 0.01496 | -0.0713 | 106.9452
12.5 | 1.6319 | 0.01633 | -0.0694 | 99.9326
13 | 1.6603 | 0.018 | -0.0673 | 92.2389
13.5 | 1.6888 | 0.0197 | -0.0654 | 85.7259
14 | 1.7159 | 0.02153 | -0.0634 | 79.6981
14.5 | 1.7403 | 0.02355 | -0.0613 | 73.8981
15 | 1.764 | 0.02566 | -0.0593 | 68.7451
15.5 | 1.7843 | 0.02801 | -0.0571 | 63.7022
16 | 1.8034 | 0.03057 | -0.055 | 58.9925
16.5 | 1.8182 | 0.03353 | -0.0528 | 54.2261
17 | 1.8298 | 0.03692 | -0.0507 | 49.5612
17.5 | 1.8449 | 0.04008 | -0.049 | 46.0304
18 | 1.8533 | 0.04398 | -0.0471 | 42.1396
18.5 | 1.8646 | 0.04764 | -0.0457 | 39.1394
19.5 | 1.8808 | 0.05593 | -0.0432 | 33.6277
20 | 1.8846 | 0.06059 | -0.0421 | 31.1041

## 133. Re 16M Mach 0.25 (1)
BIGFOIL.COM POLAR EXPORT
GA 40A612
GA 40A612 |  |  |  | Cl Max: | 1.495 | at alpha= | 10 | deg
JavaFoil+Calcfoil stall+Eppler ext transition |  |  |  | L/D Max: | 148.809 | at alpha= | 4.5 | deg
Re: | 16000000 |  |  | Cd Min: | 0.0045 | at alpha= | 0.5 | deg
Mach: | 0.25 |  |  | Cl=0 at alpha= | -4.1071 | deg
|  |  |  | @ Cl=0.1, Cd= | 0.0053062
|  |  |  | @ Cl=0.4, Cd= | 0.0049311
|  |  |  | @ Cl=0.6, Cd= | 0.10287
alpha (deg) | Cl | Cd | Cm | Cl/Cd
-12.5 | -0.049 | 0.07273 | -0.038 | -0.673
-12 | -0.046 | 0.06828 | -0.04 | -0.676
-11.5 | -0.124 | 0.06433 | -0.04 | -1.922
-11 | -0.16 | 0.06042 | -0.041 | -2.647
-10.5 | -0.188 | 0.05813 | -0.041 | -3.228
-10 | -0.21 | 0.05464 | -0.042 | -3.838
-9.5 | -0.225 | 0.05338 | -0.04 | -4.213
-9 | -0.235 | 0.0505 | -0.041 | -4.646
-8.5 | -0.241 | 0.04367 | -0.047 | -5.51
-8 | -0.239 | 0.03946 | -0.05 | -6.045
-7.5 | -0.274 | 0.00598 | -0.076 | -45.851
-7 | -0.253 | 0.00613 | -0.077 | -41.26
-6.5 | -0.224 | 0.00551 | -0.078 | -40.692
-6 | -0.188 | 0.00553 | -0.079 | -33.932
-5.5 | -0.145 | 0.00544 | -0.08 | -26.653
-5 | -0.097 | 0.00562 | -0.081 | -17.229
-4.5 | -0.044 | 0.00549 | -0.082 | -8.072
-4 | 0.012 | 0.00541 | -0.083 | 2.193
-3.5 | 0.071 | 0.00534 | -0.084 | 13.214
-3 | 0.131 | 0.00527 | -0.085 | 24.915
-2.5 | 0.193 | 0.00523 | -0.086 | 36.908
-2 | 0.255 | 0.00502 | -0.087 | 50.929
-1.5 | 0.318 | 0.00493 | -0.088 | 64.622
-1 | 0.381 | 0.00491 | -0.089 | 77.614
-0.5 | 0.444 | 0.00498 | -0.09 | 89.251
0 | 0.51 | 0.00491 | -0.091 | 103.801
0.5 | 0.572 | 0.0045 | -0.093 | 127.122
1 | 0.635 | 0.00475 | -0.094 | 133.61
1.5 | 0.697 | 0.00484 | -0.095 | 143.858
2 | 0.759 | 0.00512 | -0.096 | 148.161
2.5 | 0.821 | 0.00581 | -0.097 | 141.295
3 | 0.884 | 0.00616 | -0.098 | 143.559
3.5 | 0.946 | 0.00651 | -0.099 | 145.402
4 | 1.004 | 0.00697 | -0.1 | 143.959
4.5 | 1.064 | 0.00715 | -0.101 | 148.809
5 | 1.122 | 0.00775 | -0.102 | 144.681
5.5 | 1.178 | 0.0088 | -0.103 | 133.781
6 | 1.232 | 0.00933 | -0.104 | 131.975
6.5 | 1.283 | 0.00987 | -0.105 | 129.949
7 | 1.33 | 0.01029 | -0.106 | 129.213
7.5 | 1.374 | 0.01063 | -0.107 | 129.171
8 | 1.413 | 0.01113 | -0.108 | 126.93
8.5 | 1.446 | 0.01205 | -0.109 | 120.052
9 | 1.474 | 0.01265 | -0.11 | 116.473
9.5 | 1.494 | 0.01349 | -0.11 | 110.769
10 | 1.495 | 0.01338 | -0.111 | 111.723
10.5 | 1.479 | 0.01481 | -0.112 | 99.837
11 | 1.448 | 0.01536 | -0.113 | 94.299
11.5 | 1.372 | 0.017 | -0.112 | 80.718
12 | 1.307 | 0.01877 | -0.112 | 69.605
12.5 | 1.228 | 0.02046 | -0.112 | 60.04
13 | 1.137 | 0.02254 | -0.112 | 50.439
13.5 | 1.034 | 0.02511 | -0.112 | 41.178
14 | 0.921 | 0.02879 | -0.112 | 31.997
14.5 | 0.782 | 0.04276 | -0.107 | 18.292
15 | 0.597 | 0.10287 | -0.073 | 5.805

## 134. Re 16M Mach 0.25 (2)
BIGFOIL.COM POLAR EXPORT
GA 40A612
GA 40A612 |  |  |  | Cl Max: | 1.8192 | at alpha= | 18.5 | deg
XFOIL ncrit=9 |  |  |  | L/D Max: | 219.008 | at alpha= | 2.5 | deg
Re: | 16000000 |  |  | Cd Min: | 0.22411 | at alpha= | -20 | deg
Mach: | 0.25 |  |  | Cl=0 at alpha= | -4.0745 | deg
|  |  |  | @ Cl=0.1, Cd= | 0.0052022
|  |  |  | @ Cl=0.4, Cd= | 0.004537
|  |  |  | @ Cl=0.6, Cd= | 0.0041798
alpha (deg) | Cl | Cd | Cm | Cl/Cd
-20 | -0.4843 | 0.22411 | -0.0114 | -2.161
-19.5 | -0.4653 | 0.21809 | -0.0154 | -2.1335
-19 | -0.4467 | 0.21161 | -0.0193 | -2.111
-18.5 | -0.4283 | 0.20509 | -0.0233 | -2.0884
-18 | -0.4138 | 0.19691 | -0.0274 | -2.1015
-17.5 | -0.3959 | 0.19025 | -0.0313 | -2.0809
-16.5 | -0.3646 | 0.17492 | -0.0392 | -2.0844
-16 | -0.3456 | 0.16891 | -0.043 | -2.0461
-15.5 | -0.3256 | 0.16355 | -0.0466 | -1.9908
-15 | -0.3103 | 0.15614 | -0.0504 | -1.9873
-14.5 | -0.2926 | 0.14988 | -0.054 | -1.9522
-14 | -0.2715 | 0.14441 | -0.0573 | -1.8801
-13.5 | -0.2551 | 0.13784 | -0.0608 | -1.8507
-13 | -0.2447 | 0.12978 | -0.0645 | -1.8855
-12.5 | -0.2456 | 0.11846 | -0.0688 | -2.0733
-12 | -0.232 | 0.11184 | -0.072 | -2.0744
-11.5 | -0.2196 | 0.10519 | -0.0752 | -2.0877
-10.5 | -0.1893 | 0.09405 | -0.0811 | -2.0128
-9 | -0.153 | 0.07706 | -0.0892 | -1.9855
-8.5 | -0.1565 | 0.06944 | -0.0923 | -2.2537
-8 | -0.4437 | 0.01278 | -0.0981 | -34.7183
-7.5 | -0.4009 | 0.00922 | -0.0959 | -43.4816
-7 | -0.3477 | 0.00761 | -0.0945 | -45.6899
-6.5 | -0.2913 | 0.00667 | -0.0935 | -43.6732
-6 | -0.2314 | 0.00636 | -0.0932 | -36.3836
-5.5 | -0.1709 | 0.00614 | -0.0931 | -27.8339
-5 | -0.1107 | 0.00592 | -0.0932 | -18.6993
-4.5 | -0.0508 | 0.00572 | -0.0932 | -8.8811
-4 | 0.0089 | 0.00553 | -0.0934 | 1.6094
-3 | 0.1284 | 0.0051 | -0.0939 | 25.1765
-2.5 | 0.1879 | 0.00492 | -0.0942 | 38.1911
-2 | 0.2474 | 0.00478 | -0.0945 | 51.7573
-1.5 | 0.3072 | 0.00468 | -0.095 | 65.641
-1 | 0.3671 | 0.00457 | -0.0956 | 80.3282
-0.5 | 0.4269 | 0.00451 | -0.0962 | 94.6563
0 | 0.4863 | 0.00448 | -0.0967 | 108.5491
1 | 0.6037 | 0.00417 | -0.0976 | 144.7722
1.5 | 0.6617 | 0.0039 | -0.0981 | 169.6667
2 | 0.7178 | 0.00361 | -0.0982 | 198.8366
2.5 | 0.7731 | 0.00353 | -0.0981 | 219.0085
3 | 0.8202 | 0.00416 | -0.0966 | 197.1635
3.5 | 0.8633 | 0.00515 | -0.0943 | 167.6311
4.5 | 0.9634 | 0.00605 | -0.092 | 159.2397
5 | 1.0087 | 0.00651 | -0.0898 | 154.9462
5.5 | 1.0855 | 0.00712 | -0.0948 | 152.4579
6 | 1.1353 | 0.00769 | -0.0936 | 147.6333
6.5 | 1.1843 | 0.0081 | -0.092 | 146.2099
7 | 1.2327 | 0.00851 | -0.0904 | 144.8531
7.5 | 1.2805 | 0.00891 | -0.0887 | 143.7149
8 | 1.3264 | 0.00938 | -0.0866 | 141.4072
8.5 | 1.3702 | 0.00992 | -0.0841 | 138.125
9 | 1.4061 | 0.01058 | -0.0802 | 132.9017
9.5 | 1.4466 | 0.01136 | -0.0777 | 127.3415
10 | 1.4858 | 0.01229 | -0.0753 | 120.895
10.5 | 1.5216 | 0.01351 | -0.0727 | 112.6277
11 | 1.5572 | 0.01488 | -0.0704 | 104.6505
11.5 | 1.5914 | 0.01642 | -0.0681 | 96.9184
12 | 1.6205 | 0.01837 | -0.0654 | 88.2145
12.5 | 1.6502 | 0.02031 | -0.0629 | 81.2506
13 | 1.6773 | 0.02247 | -0.0603 | 74.6462
13.5 | 1.7037 | 0.02467 | -0.0577 | 69.0596
14 | 1.7265 | 0.02717 | -0.0548 | 63.5444
14.5 | 1.7475 | 0.02992 | -0.0521 | 58.4057
15 | 1.7651 | 0.03303 | -0.0494 | 53.4393
15.5 | 1.7815 | 0.03638 | -0.0468 | 48.9692
16 | 1.7956 | 0.04 | -0.0443 | 44.89
16.5 | 1.8066 | 0.04403 | -0.0419 | 41.0311
17 | 1.8095 | 0.0489 | -0.0395 | 37.0041
17.5 | 1.8145 | 0.05381 | -0.0376 | 33.7205
18 | 1.8191 | 0.05885 | -0.036 | 30.9108
18.5 | 1.8192 | 0.06451 | -0.0346 | 28.2003
19 | 1.8089 | 0.07139 | -0.0335 | 25.3383
19.5 | 1.7994 | 0.07842 | -0.0329 | 22.9457
20 | 1.7799 | 0.0867 | -0.0328 | 20.5294

## 135. Re 16M Mach 0.50 (1)
BIGFOIL.COM POLAR EXPORT
GA 40A612
GA 40A612 |  |  |  | Cl Max: | 1.418 | at alpha= | 7 | deg
JavaFoil+Calcfoil stall+Eppler ext transition |  |  |  | L/D Max: | 152.834 | at alpha= | 2 | deg
Re: | 16000000 |  |  | Cd Min: | 0.00477 | at alpha= | 0.5 | deg
Mach: | 0.5 |  |  | Cl=0 at alpha= | -4.1447 | deg
|  |  |  | @ Cl=0.1, Cd= | 0.005571
|  |  |  | @ Cl=0.4, Cd= | 0.0051341
|  |  |  | @ Cl=0.6, Cd= | 0.0049643
alpha (deg) | Cl | Cd | Cm | Cl/Cd
-20 | -0.863 | 0.16289 | -0.036 | -5.295
-19.5 | -0.838 | 0.14526 | -0.038 | -5.772
-19 | -0.812 | 0.1398 | -0.038 | -5.806
-18.5 | -0.785 | 0.13224 | -0.039 | -5.939
-18 | -0.758 | 0.12682 | -0.039 | -5.98
-17.5 | -0.731 | 0.12153 | -0.039 | -6.018
-17 | -0.704 | 0.11823 | -0.039 | -5.954
-16.5 | -0.676 | 0.11593 | -0.038 | -5.832
-16 | -0.649 | 0.11103 | -0.038 | -5.843
-15.5 | -0.622 | 0.1075 | -0.038 | -5.786
-15 | -0.595 | 0.10235 | -0.038 | -5.816
-14.5 | -0.568 | 0.09989 | -0.039 | -5.691
-14 | -0.541 | 0.10539 | -0.039 | -5.138
-13.5 | -0.515 | 0.09225 | -0.04 | -5.582
-13 | -0.488 | 0.0871 | -0.04 | -5.602
-12.5 | -0.462 | 0.07828 | -0.042 | -5.896
-12 | -0.436 | 0.07128 | -0.044 | -6.115
-11.5 | -0.411 | 0.06385 | -0.048 | -6.437
-11 | -0.388 | 0.05522 | -0.052 | -7.023
-10.5 | -0.376 | 0.03603 | -0.063 | -10.433
-10 | -0.394 | 0.00873 | -0.079 | -45.155
-9.5 | -0.365 | 0.00763 | -0.081 | -47.785
-9 | -0.27 | 0.05356 | -0.043 | -5.044
-8.5 | -0.242 | 0.0527 | -0.04 | -4.59
-8 | -0.215 | 0.04704 | -0.045 | -4.58
-7.5 | -0.189 | 0.0416 | -0.051 | -4.552
-7 | -0.197 | 0.00603 | -0.087 | -32.628
-6.5 | -0.163 | 0.00641 | -0.088 | -25.395
-6 | -0.129 | 0.00582 | -0.089 | -22.156
-5.5 | -0.077 | 0.03674 | -0.045 | -2.103
-5 | -0.05 | 0.03375 | -0.05 | -1.477
-4.5 | -0.027 | 0.00538 | -0.092 | -5.029
-4 | 0.011 | 0.0057 | -0.093 | 1.865
-3.5 | 0.072 | 0.00564 | -0.094 | 12.863
-3 | 0.141 | 0.00547 | -0.095 | 25.742
-2.5 | 0.212 | 0.00541 | -0.097 | 39.106
-2 | 0.283 | 0.00524 | -0.098 | 53.943
-1.5 | 0.354 | 0.00516 | -0.099 | 68.707
-1 | 0.425 | 0.00512 | -0.1 | 83.057
-0.5 | 0.497 | 0.00509 | -0.101 | 97.634
0 | 0.57 | 0.00511 | -0.102 | 111.565
0.5 | 0.64 | 0.00477 | -0.103 | 134.113
1 | 0.709 | 0.0049 | -0.105 | 144.796
1.5 | 0.779 | 0.00513 | -0.106 | 151.795
2 | 0.849 | 0.00555 | -0.107 | 152.834
2.5 | 0.918 | 0.00633 | -0.108 | 145.017
3 | 0.988 | 0.00691 | -0.109 | 142.93
3.5 | 1.058 | 0.00737 | -0.11 | 143.611
4 | 1.12 | 0.00798 | -0.111 | 140.415
4.5 | 1.185 | 0.00861 | -0.112 | 137.63
5 | 1.247 | 0.00998 | -0.114 | 125.032
5.5 | 1.304 | 0.01067 | -0.115 | 122.202
6 | 1.354 | 0.01144 | -0.116 | 118.377
6.5 | 1.394 | 0.01217 | -0.117 | 114.544
7 | 1.418 | 0.01291 | -0.118 | 109.842
7.5 | 1.415 | 0.01364 | -0.119 | 103.716
8 | 1.322 | 0.01578 | -0.117 | 83.796
8.5 | 0.848 | 0.01682 | -0.118 | 50.421
9 | 0.878 | 0.01891 | -0.119 | 46.417
9.5 | 0.909 | 0.01979 | -0.119 | 45.924
10 | 0.94 | 0.02046 | -0.12 | 45.968
10.5 | 0.969 | 0.0225 | -0.12 | 43.074
11 | 0.842 | 0.0746 | -0.068 | 11.283
11.5 | 1.027 | 0.02607 | -0.121 | 39.409
12 | 1.047 | 0.0308 | -0.121 | 34.002

## 136. Re 16M Mach 0.50 (2)
BIGFOIL.COM POLAR EXPORT
GA 40A612
GA 40A612 |  |  |  | Cl Max: | 1.5576 | at alpha= | 10.5 | deg
XFOIL ncrit=9 |  |  |  | L/D Max: | 260 | at alpha= | 2.5 | deg
Re: | 16000000 |  |  | Cd Min: | 0.1316 | at alpha= | 15.5 | deg
Mach: | 0.5 |  |  | Cl=0 at alpha= | -4.3807 | deg
|  |  |  | @ Cl=0.1, Cd= | 0.0060687
|  |  |  | @ Cl=0.4, Cd= | 0.0047129
|  |  |  | @ Cl=0.6, Cd= | 0.0044775
alpha (deg) | Cl | Cd | Cm | Cl/Cd
-8.5 | -0.0803 | 0.0762 | -0.1009 | -1.0538
-8 | -0.0555 | 0.0721 | -0.1031 | -0.76976
-7.5 | -0.0454 | 0.06598 | -0.1059 | -0.68809
-7 | -0.0388 | 0.05992 | -0.1085 | -0.64753
-6.5 | -0.066 | 0.0525 | -0.1119 | -1.2571
-6 | -0.0486 | 0.04643 | -0.1162 | -1.0467
-5.5 | -0.0479 | 0.03681 | -0.1199 | -1.3013
-5 | -0.0271 | 0.0285 | -0.1201 | -0.95088
-4.5 | -0.0063 | 0.01839 | -0.1171 | -0.34258
-4 | 0.0201 | 0.00868 | -0.1122 | 2.3157
-3.5 | 0.0791 | 0.00625 | -0.1098 | 12.656
-3 | 0.1471 | 0.00566 | -0.1088 | 25.9894
-2.5 | 0.2152 | 0.00517 | -0.1082 | 41.6248
-2 | 0.2846 | 0.00493 | -0.1081 | 57.7282
-1.5 | 0.3538 | 0.00478 | -0.1083 | 74.0167
-1 | 0.4227 | 0.00468 | -0.1087 | 90.3205
-0.5 | 0.4912 | 0.0046 | -0.1093 | 106.7826
0 | 0.56 | 0.00453 | -0.1099 | 123.6203
0.5 | 0.6286 | 0.00444 | -0.1107 | 141.5766
1 | 0.6954 | 0.00425 | -0.1111 | 163.6235
1.5 | 0.7617 | 0.00398 | -0.1115 | 191.3819
2 | 0.8266 | 0.00366 | -0.1117 | 225.847
2.5 | 0.8918 | 0.00343 | -0.1117 | 260
3.5 | 0.9889 | 0.00518 | -0.1055 | 190.9073
4 | 1.0387 | 0.00591 | -0.1024 | 175.753
4.5 | 1.084 | 0.00663 | -0.0982 | 163.4992
5 | 1.1497 | 0.00762 | -0.0988 | 150.8793
5.5 | 1.2013 | 0.00854 | -0.0959 | 140.6674
6 | 1.2359 | 0.00934 | -0.0896 | 132.3233
6.5 | 1.282 | 0.01028 | -0.0858 | 124.7082
7 | 1.328 | 0.01157 | -0.0826 | 114.7796
7.5 | 1.3764 | 0.01299 | -0.0799 | 105.9584
8 | 1.4197 | 0.01486 | -0.0767 | 95.5384
8.5 | 1.4598 | 0.01698 | -0.0731 | 85.9717
9 | 1.4963 | 0.01933 | -0.069 | 77.4082
9.5 | 1.5311 | 0.02182 | -0.0646 | 70.1696
10 | 1.5549 | 0.02505 | -0.0593 | 62.0719
10.5 | 1.5576 | 0.02968 | -0.0528 | 52.4798
11 | 1.5354 | 0.03616 | -0.0457 | 42.4613
11.5 | 1.5098 | 0.04307 | -0.0393 | 35.0546
12 | 1.4784 | 0.05075 | -0.0333 | 29.131
12.5 | 1.4415 | 0.05973 | -0.0292 | 24.1336
13 | 1.4039 | 0.06975 | -0.0274 | 20.1276
13.5 | 1.3601 | 0.08129 | -0.0275 | 16.7315
14 | 1.3209 | 0.09302 | -0.0292 | 14.2002
14.5 | 1.2755 | 0.10572 | -0.0319 | 12.0649
15 | 1.2382 | 0.11729 | -0.0343 | 10.5567
15.5 | 1.2097 | 0.1316 | -0.0422 | 9.1922

## 137. Re 18M Mach 0.00 (1)
BIGFOIL.COM POLAR EXPORT
GA 40A612
GA 40A612 |  |  |  | Cl Max: | 1.516 | at alpha= | 10.5 | deg
JavaFoil+Calcfoil stall+Eppler ext transition |  |  |  | L/D Max: | 146.713 | at alpha= | 4.5 | deg
Re: | 18000000 |  |  | Cd Min: | 0.00472 | at alpha= | 0.5 | deg
Mach: | 0 |  |  | Cl=0 at alpha= | -4.1071 | deg
|  |  |  | @ Cl=0.1, Cd= | 0.005179
|  |  |  | @ Cl=0.4, Cd= | 0.004915
|  |  |  | @ Cl=0.6, Cd= | 0.004858
alpha (deg) | Cl | Cd | Cm | Cl/Cd
-14.5 | -0.305 | 0.08671 | -0.036 | -3.52
-14 | -0.315 | 0.07943 | -0.038 | -3.967
-13.5 | -0.323 | 0.07476 | -0.039 | -4.325
-13 | -0.331 | 0.0702 | -0.04 | -4.711
-12.5 | -0.337 | 0.06541 | -0.042 | -5.154
-12 | -0.338 | 0.06669 | -0.039 | -5.071
-11.5 | -0.34 | 0.06324 | -0.039 | -5.383
-11 | -0.341 | 0.0596 | -0.04 | -5.715
-10.5 | -0.338 | 0.05613 | -0.041 | -6.029
-10 | -0.336 | 0.04928 | -0.045 | -6.824
-9.5 | -0.394 | 0.0071 | -0.07 | -55.518
-9 | -0.38 | 0.00649 | -0.071 | -58.462
-8.5 | -0.36 | 0.00622 | -0.072 | -57.968
-8 | -0.337 | 0.00591 | -0.073 | -56.922
-7.5 | -0.308 | 0.00575 | -0.074 | -53.554
-7 | -0.274 | 0.00578 | -0.075 | -47.448
-6.5 | -0.236 | 0.00542 | -0.076 | -43.542
-6 | -0.193 | 0.00523 | -0.077 | -36.937
-5.5 | -0.147 | 0.00518 | -0.078 | -28.325
-5 | -0.097 | 0.00548 | -0.079 | -17.68
-4.5 | -0.044 | 0.00545 | -0.08 | -8.042
-4 | 0.012 | 0.00506 | -0.081 | 2.303
-3.5 | 0.069 | 0.0052 | -0.082 | 13.269
-3 | 0.128 | 0.00516 | -0.083 | 24.756
-2.5 | 0.188 | 0.00499 | -0.084 | 37.622
-2 | 0.248 | 0.0049 | -0.085 | 50.551
-1.5 | 0.309 | 0.0049 | -0.086 | 62.992
-1 | 0.369 | 0.00491 | -0.087 | 75.237
-0.5 | 0.431 | 0.00492 | -0.088 | 87.435
0 | 0.494 | 0.00488 | -0.089 | 101.297
0.5 | 0.554 | 0.00472 | -0.09 | 117.303
1 | 0.614 | 0.0049 | -0.091 | 125.5
1.5 | 0.675 | 0.0051 | -0.092 | 132.264
2 | 0.735 | 0.0052 | -0.093 | 141.258
2.5 | 0.795 | 0.0058 | -0.094 | 137.155
3 | 0.856 | 0.0061 | -0.095 | 140.311
3.5 | 0.916 | 0.0064 | -0.096 | 143.224
4 | 0.972 | 0.00676 | -0.096 | 143.939
4.5 | 1.03 | 0.00702 | -0.097 | 146.713
5 | 1.087 | 0.00764 | -0.098 | 142.377
5.5 | 1.142 | 0.0084 | -0.099 | 135.951
6 | 1.196 | 0.0088 | -0.1 | 135.836
6.5 | 1.247 | 0.0091 | -0.101 | 136.999
7 | 1.296 | 0.00951 | -0.102 | 136.196
7.5 | 1.342 | 0.00991 | -0.103 | 135.392
8 | 1.384 | 0.01042 | -0.104 | 132.813
8.5 | 1.424 | 0.01109 | -0.105 | 128.335
9 | 1.459 | 0.01129 | -0.106 | 129.232
9.5 | 1.49 | 0.01225 | -0.107 | 121.636
10 | 1.508 | 0.01278 | -0.108 | 118.031
10.5 | 1.516 | 0.01338 | -0.109 | 113.322
11 | 1.516 | 0.01391 | -0.11 | 108.974
11.5 | 1.508 | 0.01435 | -0.111 | 105.128
12 | 1.492 | 0.01515 | -0.111 | 98.484
12.5 | 1.469 | 0.01602 | -0.112 | 91.703
13 | 1.407 | 0.01783 | -0.111 | 78.866
13.5 | 1.366 | 0.01919 | -0.111 | 71.212
14 | 1.322 | 0.02067 | -0.111 | 63.948
14.5 | 1.272 | 0.02235 | -0.112 | 56.946
15 | 1.219 | 0.02463 | -0.112 | 49.497
15.5 | 1.164 | 0.02722 | -0.112 | 42.749

## 138. Re 18M Mach 0.00 (2)
BIGFOIL.COM POLAR EXPORT
GA 40A612
GA 40A612 |  |  |  | Cl Max: | 1.9091 | at alpha= | 20 | deg
XFOIL ncrit=9 |  |  |  | L/D Max: | 185.43 | at alpha= | 2 | deg
Re: | 18000000 |  |  | Cd Min: | 0.0556 | at alpha= | 20 | deg
Mach: | 0 |  |  | Cl=0 at alpha= | -4.081 | deg
|  |  |  | @ Cl=0.1, Cd= | 0.0050101
|  |  |  | @ Cl=0.4, Cd= | 0.0044535
|  |  |  | @ Cl=0.6, Cd= | 0.0040503
alpha (deg) | Cl | Cd | Cm | Cl/Cd
-12.5 | -0.8729 | 0.01829 | -0.0933 | -47.7255
-12 | -0.8184 | 0.01847 | -0.0933 | -44.3097
-11.5 | -0.7869 | 0.01516 | -0.0912 | -51.9063
-11 | -0.7349 | 0.01474 | -0.091 | -49.8575
-10.5 | -0.6994 | 0.01151 | -0.0889 | -60.7646
-10 | -0.6525 | 0.00994 | -0.088 | -65.6439
-9.5 | -0.6018 | 0.00898 | -0.0875 | -67.0156
-9 | -0.5487 | 0.00832 | -0.0873 | -65.9495
-8.5 | -0.4953 | 0.00768 | -0.0871 | -64.4922
-7.5 | -0.3872 | 0.00659 | -0.0869 | -58.7557
-7 | -0.3311 | 0.00634 | -0.0871 | -52.224
-6.5 | -0.2747 | 0.00614 | -0.0874 | -44.7394
-6 | -0.2183 | 0.00595 | -0.0877 | -36.6891
-5.5 | -0.1613 | 0.00577 | -0.0881 | -27.9549
-5 | -0.1045 | 0.00559 | -0.0885 | -18.6941
-4.5 | -0.0476 | 0.00543 | -0.0889 | -8.7661
-4 | 0.0092 | 0.00527 | -0.0893 | 1.7457
-3.5 | 0.0664 | 0.00511 | -0.0897 | 12.9941
-3 | 0.1236 | 0.00494 | -0.0902 | 25.0202
-2.5 | 0.1807 | 0.00479 | -0.0906 | 37.7244
-2 | 0.2378 | 0.00467 | -0.091 | 50.9208
-1.5 | 0.2953 | 0.00457 | -0.0916 | 64.6171
-1 | 0.3527 | 0.00447 | -0.0921 | 78.9038
-0.5 | 0.4099 | 0.00445 | -0.0927 | 92.1124
0 | 0.4674 | 0.00438 | -0.0933 | 106.7123
0.5 | 0.5239 | 0.00428 | -0.0937 | 122.4065
1 | 0.5805 | 0.00411 | -0.0942 | 141.2409
1.5 | 0.636 | 0.00394 | -0.0946 | 161.4213
2 | 0.6898 | 0.00372 | -0.0947 | 185.4301
3 | 0.7851 | 0.00455 | -0.0927 | 172.5495
3.5 | 0.831 | 0.0052 | -0.0913 | 159.8077
4 | 0.8807 | 0.0056 | -0.0906 | 157.2679
4.5 | 0.9301 | 0.00597 | -0.0899 | 155.7956
5 | 0.9782 | 0.00635 | -0.0889 | 154.0472
5.5 | 1.0233 | 0.00667 | -0.0872 | 153.4183
6 | 1.0926 | 0.00722 | -0.0912 | 151.3296
6.5 | 1.1488 | 0.00762 | -0.0922 | 150.7612
7 | 1.1971 | 0.00796 | -0.0913 | 150.3894
7.5 | 1.2444 | 0.00831 | -0.0902 | 149.7473
8 | 1.291 | 0.00867 | -0.0891 | 148.9043
8.5 | 1.3357 | 0.0091 | -0.0876 | 146.7802
9 | 1.3784 | 0.00959 | -0.0859 | 143.7331
9.5 | 1.42 | 0.01012 | -0.084 | 140.3162
10 | 1.4594 | 0.01063 | -0.0818 | 137.2907
10.5 | 1.4968 | 0.01131 | -0.0795 | 132.3431
11 | 1.5351 | 0.01205 | -0.0776 | 127.3942
11.5 | 1.5715 | 0.0129 | -0.0758 | 121.8217
12 | 1.6037 | 0.01406 | -0.0736 | 114.0612
12.5 | 1.6361 | 0.01528 | -0.0717 | 107.0746
13 | 1.6652 | 0.01678 | -0.0696 | 99.2372
13.5 | 1.6957 | 0.01824 | -0.0679 | 92.966
14 | 1.723 | 0.01994 | -0.066 | 86.4092
14.5 | 1.7495 | 0.02174 | -0.0641 | 80.4738
15 | 1.7738 | 0.02369 | -0.0621 | 74.8755
15.5 | 1.7954 | 0.02587 | -0.0601 | 69.4009
16 | 1.815 | 0.02821 | -0.058 | 64.3389
16.5 | 1.8307 | 0.03095 | -0.0558 | 59.1502
17 | 1.843 | 0.03407 | -0.0536 | 54.0945
17.5 | 1.8604 | 0.03689 | -0.052 | 50.431
18.5 | 1.8829 | 0.04385 | -0.0487 | 42.9396
19 | 1.8924 | 0.04757 | -0.0473 | 39.7814
19.5 | 1.9026 | 0.05138 | -0.0462 | 37.03
20 | 1.9091 | 0.0556 | -0.0451 | 34.3363

## 139. Re 18M Mach 0.10 (1)
BIGFOIL.COM POLAR EXPORT
GA 40A612
GA 40A612 |  |  |  | Cl Max: | 1.513 | at alpha= | 10.5 | deg
JavaFoil+Calcfoil stall+Eppler ext transition |  |  |  | L/D Max: | 147.502 | at alpha= | 4.5 | deg
Re: | 18000000 |  |  | Cd Min: | 0.00473 | at alpha= | 0.5 | deg
Mach: | 0.1 |  |  | Cl=0 at alpha= | -4.1071 | deg
|  |  |  | @ Cl=0.1, Cd= | 0.0052132
|  |  |  | @ Cl=0.4, Cd= | 0.0049194
|  |  |  | @ Cl=0.6, Cd= | 0.0048498
alpha (deg) | Cl | Cd | Cm | Cl/Cd
-14 | -0.281 | 0.08309 | -0.036 | -3.387
-13.5 | -0.292 | 0.07874 | -0.037 | -3.703
-13 | -0.302 | 0.07155 | -0.04 | -4.226
-12.5 | -0.311 | 0.06705 | -0.041 | -4.638
-12 | -0.316 | 0.06598 | -0.04 | -4.793
-11.5 | -0.32 | 0.06358 | -0.039 | -5.04
-11 | -0.323 | 0.06002 | -0.04 | -5.385
-10.5 | -0.323 | 0.05685 | -0.041 | -5.686
-10 | -0.321 | 0.05296 | -0.042 | -6.062
-9.5 | -0.32 | 0.04374 | -0.049 | -7.32
-9 | -0.37 | 0.00662 | -0.072 | -55.943
-8.5 | -0.353 | 0.00623 | -0.072 | -56.741
-8 | -0.331 | 0.00602 | -0.073 | -55.052
-7.5 | -0.304 | 0.00575 | -0.074 | -52.905
-7 | -0.272 | 0.0058 | -0.075 | -46.9
-6.5 | -0.235 | 0.00543 | -0.076 | -43.211
-6 | -0.193 | 0.00534 | -0.077 | -36.097
-5.5 | -0.147 | 0.00521 | -0.078 | -28.156
-5 | -0.097 | 0.00552 | -0.079 | -17.546
-4.5 | -0.044 | 0.00534 | -0.08 | -8.215
-4 | 0.012 | 0.0051 | -0.081 | 2.293
-3.5 | 0.069 | 0.00525 | -0.082 | 13.195
-3 | 0.128 | 0.00518 | -0.083 | 24.801
-2.5 | 0.188 | 0.00499 | -0.084 | 37.723
-2 | 0.249 | 0.00495 | -0.085 | 50.337
-1.5 | 0.31 | 0.00494 | -0.086 | 62.723
-1 | 0.371 | 0.00491 | -0.087 | 75.52
-0.5 | 0.433 | 0.00493 | -0.088 | 87.81
0 | 0.496 | 0.00488 | -0.089 | 101.79
0.5 | 0.557 | 0.00473 | -0.09 | 117.783
1 | 0.618 | 0.0049 | -0.091 | 126.057
1.5 | 0.678 | 0.00508 | -0.092 | 133.416
2 | 0.739 | 0.00521 | -0.093 | 141.719
2.5 | 0.799 | 0.00579 | -0.094 | 138.106
3 | 0.86 | 0.00609 | -0.095 | 141.244
3.5 | 0.921 | 0.00645 | -0.096 | 142.757
4 | 0.977 | 0.00681 | -0.097 | 143.417
4.5 | 1.036 | 0.00702 | -0.098 | 147.502
5 | 1.093 | 0.00764 | -0.099 | 142.999
5.5 | 1.148 | 0.00842 | -0.1 | 136.293
6 | 1.201 | 0.00887 | -0.101 | 135.471
6.5 | 1.253 | 0.00921 | -0.102 | 136.01
7 | 1.301 | 0.00959 | -0.103 | 135.696
7.5 | 1.347 | 0.00999 | -0.104 | 134.851
8 | 1.389 | 0.01051 | -0.105 | 132.13
8.5 | 1.428 | 0.01121 | -0.106 | 127.377
9 | 1.462 | 0.01186 | -0.107 | 123.282
9.5 | 1.492 | 0.01239 | -0.108 | 120.418
10 | 1.508 | 0.01297 | -0.108 | 116.293
10.5 | 1.513 | 0.01354 | -0.109 | 111.75
11 | 1.51 | 0.01409 | -0.11 | 107.146
11.5 | 1.498 | 0.01456 | -0.111 | 102.895
12 | 1.477 | 0.01544 | -0.112 | 95.657
12.5 | 1.419 | 0.01701 | -0.11 | 83.393
13 | 1.379 | 0.01829 | -0.111 | 75.368
13.5 | 1.333 | 0.01962 | -0.111 | 67.929
14 | 1.28 | 0.02167 | -0.111 | 59.054
14.5 | 1.225 | 0.02322 | -0.112 | 52.772
15 | 1.166 | 0.02554 | -0.112 | 45.662
15.5 | 1.106 | 0.02774 | -0.112 | 39.889

## 140. Re 18M Mach 0.10 (2)
BIGFOIL.COM POLAR EXPORT
GA 40A612
GA 40A612 |  |  |  | Cl Max: | 1.889 | at alpha= | 19 | deg
XFOIL ncrit=9 |  |  |  | L/D Max: | 195.617 | at alpha= | 2.5 | deg
Re: | 18000000 |  |  | Cd Min: | 0.05021 | at alpha= | 19 | deg
Mach: | 0.1 |  |  | Cl=0 at alpha= | -4.0794 | deg
|  |  |  | @ Cl=0.1, Cd= | 0.005022
|  |  |  | @ Cl=0.4, Cd= | 0.0044565
|  |  |  | @ Cl=0.6, Cd= | 0.0040616
alpha (deg) | Cl | Cd | Cm | Cl/Cd
-10 | -0.6502 | 0.01174 | -0.0909 | -55.3833
-9.5 | -0.6043 | 0.00982 | -0.0896 | -61.5377
-9 | -0.5521 | 0.00886 | -0.0891 | -62.3138
-8.5 | -0.4993 | 0.00799 | -0.0886 | -62.4906
-7 | -0.3343 | 0.00639 | -0.0881 | -52.3161
-6.5 | -0.2774 | 0.00618 | -0.0883 | -44.8867
-6 | -0.2203 | 0.00597 | -0.0885 | -36.9012
-5.5 | -0.1628 | 0.0058 | -0.0888 | -28.069
-5 | -0.1055 | 0.00561 | -0.0892 | -18.8057
-4.5 | -0.0482 | 0.00545 | -0.0895 | -8.844
-4 | 0.0091 | 0.00528 | -0.0899 | 1.7235
-3.5 | 0.0668 | 0.00512 | -0.0903 | 13.0469
-3 | 0.1244 | 0.00495 | -0.0907 | 25.1313
-2.5 | 0.1818 | 0.0048 | -0.0911 | 37.875
-2 | 0.2393 | 0.00468 | -0.0916 | 51.1325
-1.5 | 0.2972 | 0.00457 | -0.0921 | 65.0328
-1 | 0.355 | 0.00448 | -0.0927 | 79.2411
-0.5 | 0.4125 | 0.00445 | -0.0932 | 92.6966
0 | 0.4704 | 0.00438 | -0.0938 | 107.3973
0.5 | 0.5272 | 0.00429 | -0.0943 | 122.8904
1 | 0.5841 | 0.00411 | -0.0948 | 142.1168
1.5 | 0.64 | 0.00394 | -0.0951 | 162.4365
2 | 0.6942 | 0.00371 | -0.0953 | 187.1159
2.5 | 0.7453 | 0.00381 | -0.0948 | 195.6168
3 | 0.79 | 0.00453 | -0.0932 | 174.3929
3.5 | 0.8358 | 0.00521 | -0.0918 | 160.4223
4 | 0.8857 | 0.00562 | -0.091 | 157.5979
4.5 | 0.9353 | 0.00599 | -0.0903 | 156.1436
5 | 0.9836 | 0.00638 | -0.0892 | 154.1693
5.5 | 1.0292 | 0.00671 | -0.0875 | 153.383
6 | 1.0987 | 0.00727 | -0.0915 | 151.1279
6.5 | 1.155 | 0.00767 | -0.0923 | 150.5867
7 | 1.2034 | 0.00802 | -0.0913 | 150.0499
7.5 | 1.251 | 0.00837 | -0.0902 | 149.4624
8 | 1.2975 | 0.00875 | -0.0889 | 148.2857
8.5 | 1.3424 | 0.00918 | -0.0874 | 146.2309
9 | 1.3851 | 0.0097 | -0.0855 | 142.7938
9.5 | 1.427 | 0.01025 | -0.0836 | 139.2195
10 | 1.465 | 0.01078 | -0.0809 | 135.8998
10.5 | 1.5026 | 0.01153 | -0.0786 | 130.3209
11 | 1.5407 | 0.01233 | -0.0767 | 124.9554
11.5 | 1.5766 | 0.01326 | -0.0747 | 118.8989
12 | 1.608 | 0.01456 | -0.0724 | 110.4396
12.5 | 1.6401 | 0.01588 | -0.0704 | 103.2809
14 | 1.7266 | 0.02083 | -0.0645 | 82.8901
14.5 | 1.7521 | 0.02275 | -0.0624 | 77.0154
15 | 1.7761 | 0.02481 | -0.0603 | 71.5881
15.5 | 1.7957 | 0.0272 | -0.0581 | 66.0184
16 | 1.8137 | 0.02982 | -0.0559 | 60.8216
16.5 | 1.828 | 0.03279 | -0.0536 | 55.7487
17 | 1.8409 | 0.03603 | -0.0514 | 51.0935
17.5 | 1.8565 | 0.03911 | -0.0497 | 47.4687
18.5 | 1.881 | 0.04616 | -0.0465 | 40.7496
19 | 1.889 | 0.05021 | -0.0451 | 37.622

## 141. Re 18M Mach 0.25 (1)
BIGFOIL.COM POLAR EXPORT
GA 40A612
GA 40A612 |  |  |  | Cl Max: | 1.495 | at alpha= | 10 | deg
JavaFoil+Calcfoil stall+Eppler ext transition |  |  |  | L/D Max: | 146.513 | at alpha= | 4.5 | deg
Re: | 18000000 |  |  | Cd Min: | 0.0047 | at alpha= | 0.5 | deg
Mach: | 0.25 |  |  | Cl=0 at alpha= | -4.1071 | deg
|  |  |  | @ Cl=0.1, Cd= | 0.0052107
|  |  |  | @ Cl=0.4, Cd= | 0.0049811
|  |  |  | @ Cl=0.6, Cd= | 0.0048067
alpha (deg) | Cl | Cd | Cm | Cl/Cd
-13 | -0.052 | 0.07663 | -0.038 | -0.677
-12.5 | -0.049 | 0.072 | -0.039 | -0.681
-12 | -0.046 | 0.06755 | -0.04 | -0.684
-11.5 | -0.124 | 0.06358 | -0.041 | -1.947
-11 | -0.16 | 0.05965 | -0.042 | -2.685
-10.5 | -0.188 | 0.05732 | -0.042 | -3.278
-10 | -0.21 | 0.05383 | -0.043 | -3.902
-9.5 | -0.225 | 0.05246 | -0.041 | -4.294
-9 | -0.235 | 0.04974 | -0.042 | -4.725
-8.5 | -0.243 | 0.04061 | -0.05 | -5.981
-8 | -0.282 | 0.00729 | -0.074 | -38.624
-7.5 | -0.274 | 0.00591 | -0.076 | -46.4
-7 | -0.253 | 0.00599 | -0.077 | -42.248
-6.5 | -0.224 | 0.00549 | -0.078 | -40.849
-6 | -0.188 | 0.0053 | -0.079 | -35.465
-5.5 | -0.145 | 0.00533 | -0.08 | -27.215
-5 | -0.097 | 0.00557 | -0.081 | -17.412
-4.5 | -0.044 | 0.00549 | -0.082 | -8.06
-4 | 0.012 | 0.0053 | -0.083 | 2.24
-3.5 | 0.071 | 0.00523 | -0.084 | 13.512
-3 | 0.131 | 0.00519 | -0.085 | 25.299
-2.5 | 0.193 | 0.00511 | -0.086 | 37.759
-2 | 0.256 | 0.00492 | -0.087 | 51.985
-1.5 | 0.318 | 0.00497 | -0.088 | 63.984
-1 | 0.381 | 0.00499 | -0.089 | 76.321
-0.5 | 0.445 | 0.00496 | -0.09 | 89.598
0 | 0.51 | 0.00488 | -0.092 | 104.418
0.5 | 0.572 | 0.0047 | -0.093 | 121.72
1 | 0.635 | 0.00494 | -0.094 | 128.527
1.5 | 0.697 | 0.00514 | -0.095 | 135.526
2 | 0.759 | 0.0053 | -0.096 | 143.126
2.5 | 0.821 | 0.00568 | -0.097 | 144.754
3 | 0.884 | 0.00625 | -0.098 | 141.321
3.5 | 0.946 | 0.00658 | -0.099 | 143.698
4 | 1.004 | 0.00698 | -0.1 | 143.851
4.5 | 1.064 | 0.00726 | -0.101 | 146.513
5 | 1.122 | 0.00792 | -0.102 | 141.628
5.5 | 1.178 | 0.00877 | -0.103 | 134.256
6 | 1.232 | 0.00917 | -0.104 | 134.237
6.5 | 1.283 | 0.00972 | -0.105 | 132.005
7 | 1.33 | 0.01 | -0.106 | 133.026
7.5 | 1.374 | 0.01046 | -0.107 | 131.356
8 | 1.413 | 0.01102 | -0.108 | 128.15
8.5 | 1.446 | 0.01151 | -0.108 | 125.603
9 | 1.474 | 0.01243 | -0.11 | 118.504
9.5 | 1.494 | 0.01307 | -0.111 | 114.34
10 | 1.495 | 0.01383 | -0.111 | 108.071
10.5 | 1.479 | 0.01438 | -0.112 | 102.823
11 | 1.448 | 0.01516 | -0.113 | 95.53
11.5 | 1.374 | 0.01666 | -0.112 | 82.46
12 | 1.308 | 0.01834 | -0.112 | 71.344
12.5 | 1.23 | 0.01999 | -0.112 | 61.527
13 | 1.139 | 0.02191 | -0.113 | 51.988
13.5 | 1.036 | 0.0244 | -0.113 | 42.446
14 | 0.925 | 0.02726 | -0.112 | 33.946
14.5 | 0.785 | 0.04122 | -0.108 | 19.034
15 | 0.6 | 0.09976 | -0.076 | 6.01

## 142. Re 18M Mach 0.25 (2)
BIGFOIL.COM POLAR EXPORT
GA 40A612
GA 40A612 |  |  |  | Cl Max: | 1.8394 | at alpha= | 18 | deg
XFOIL ncrit=9 |  |  |  | L/D Max: | 208.757 | at alpha= | 2.5 | deg
Re: | 18000000 |  |  | Cd Min: | 0.22399 | at alpha= | -20 | deg
Mach: | 0.25 |  |  | Cl=0 at alpha= | -4.0717 | deg
|  |  |  | @ Cl=0.1, Cd= | 0.0050955
|  |  |  | @ Cl=0.4, Cd= | 0.004468
|  |  |  | @ Cl=0.6, Cd= | 0.0041332
alpha (deg) | Cl | Cd | Cm | Cl/Cd
-20 | -0.4838 | 0.22399 | -0.0116 | -2.1599
-19.5 | -0.4649 | 0.21807 | -0.0157 | -2.1319
-19 | -0.4461 | 0.21159 | -0.0196 | -2.1083
-18.5 | -0.4277 | 0.2051 | -0.0236 | -2.0853
-18 | -0.4146 | 0.19599 | -0.0277 | -2.1154
-17.5 | -0.4004 | 0.1873 | -0.0317 | -2.1377
-17 | -0.3816 | 0.18121 | -0.0355 | -2.1058
-16.5 | -0.3641 | 0.17471 | -0.0395 | -2.084
-16 | -0.3453 | 0.16872 | -0.0432 | -2.0466
-15.5 | -0.325 | 0.16335 | -0.0469 | -1.9896
-15 | -0.31 | 0.1559 | -0.0507 | -1.9885
-14.5 | -0.292 | 0.14964 | -0.0543 | -1.9513
-14 | -0.2706 | 0.14436 | -0.0576 | -1.8745
-13.5 | -0.2542 | 0.1378 | -0.0611 | -1.8447
-13 | -0.2597 | 0.12478 | -0.0657 | -2.0813
-12.5 | -0.2468 | 0.11779 | -0.0692 | -2.0953
-11.5 | -0.2192 | 0.1049 | -0.0756 | -2.0896
-11 | -0.2021 | 0.09957 | -0.0784 | -2.0297
-10.5 | -0.1893 | 0.09374 | -0.0815 | -2.0194
-9.5 | -0.1652 | 0.08211 | -0.0871 | -2.0119
-9 | -0.1542 | 0.07664 | -0.0896 | -2.012
-7.5 | -0.4 | 0.00932 | -0.096 | -42.9185
-7 | -0.3468 | 0.00773 | -0.0946 | -44.8642
-6.5 | -0.2921 | 0.00651 | -0.0934 | -44.8694
-6 | -0.232 | 0.00618 | -0.0931 | -37.5405
-5.5 | -0.1715 | 0.00596 | -0.093 | -28.7752
-5 | -0.1114 | 0.00575 | -0.093 | -19.3739
-4.5 | -0.0514 | 0.00556 | -0.0931 | -9.2446
-4 | 0.0086 | 0.00537 | -0.0933 | 1.6015
-3.5 | 0.0686 | 0.00519 | -0.0936 | 13.2177
-3 | 0.1284 | 0.00501 | -0.0939 | 25.6287
-2.5 | 0.1879 | 0.00485 | -0.0942 | 38.7423
-2 | 0.2475 | 0.0047 | -0.0945 | 52.6596
-1.5 | 0.3075 | 0.00459 | -0.0951 | 66.9935
-1 | 0.3673 | 0.00449 | -0.0956 | 81.804
-0.5 | 0.4268 | 0.00445 | -0.0962 | 95.9101
0 | 0.4867 | 0.00439 | -0.0968 | 110.8656
0.5 | 0.5456 | 0.0043 | -0.0973 | 126.8837
1 | 0.6043 | 0.00412 | -0.0978 | 146.6748
1.5 | 0.662 | 0.00395 | -0.0981 | 167.5949
2 | 0.7182 | 0.00369 | -0.0983 | 194.6341
2.5 | 0.7724 | 0.0037 | -0.098 | 208.7568
3 | 0.8176 | 0.00445 | -0.0961 | 183.7303
3.5 | 0.863 | 0.00523 | -0.0943 | 165.0096
4 | 0.9138 | 0.00569 | -0.0933 | 160.5975
4.5 | 0.964 | 0.00611 | -0.0921 | 157.7741
5 | 1.0124 | 0.00655 | -0.0906 | 154.5649
5.5 | 1.0651 | 0.00693 | -0.09 | 153.6941
6.5 | 1.1881 | 0.00795 | -0.0928 | 149.4465
7 | 1.237 | 0.00835 | -0.0912 | 148.1437
7.5 | 1.2859 | 0.00873 | -0.0897 | 147.2967
8 | 1.3321 | 0.00922 | -0.0876 | 144.4794
8.5 | 1.3769 | 0.00976 | -0.0854 | 141.0758
9 | 1.4141 | 0.01038 | -0.0817 | 136.2331
9.5 | 1.4549 | 0.01108 | -0.079 | 131.3087
10 | 1.4936 | 0.01199 | -0.0764 | 124.5705
10.5 | 1.5307 | 0.0131 | -0.0739 | 116.8473
11 | 1.5655 | 0.01447 | -0.0713 | 108.1894
11.5 | 1.5998 | 0.01596 | -0.069 | 100.2381
12 | 1.6301 | 0.0178 | -0.0663 | 91.5787
12.5 | 1.6611 | 0.01965 | -0.0639 | 84.5344
13 | 1.6895 | 0.02169 | -0.0613 | 77.893
13.5 | 1.7159 | 0.02389 | -0.0587 | 71.825
14 | 1.7386 | 0.0264 | -0.0558 | 65.8561
14.5 | 1.76 | 0.02905 | -0.053 | 60.5852
15 | 1.7777 | 0.03211 | -0.0502 | 55.3628
15.5 | 1.7936 | 0.03547 | -0.0476 | 50.5667
16 | 1.8068 | 0.03917 | -0.045 | 46.1271
16.5 | 1.817 | 0.04324 | -0.0425 | 42.0213
17 | 1.8237 | 0.04774 | -0.0401 | 38.2007
17.5 | 1.8348 | 0.05203 | -0.0383 | 35.2643
18 | 1.8394 | 0.05708 | -0.0366 | 32.2249
18.5 | 1.8393 | 0.06271 | -0.0351 | 29.3303
19 | 1.8332 | 0.06911 | -0.0339 | 26.5258
19.5 | 1.8226 | 0.07618 | -0.0332 | 23.9249
20 | 1.8077 | 0.08392 | -0.033 | 21.5408

## 143. Re 18M Mach 0.50 (1)
BIGFOIL.COM POLAR EXPORT
GA 40A612
GA 40A612 |  |  |  | Cl Max: | 1.418 | at alpha= | 7 | deg
JavaFoil+Calcfoil stall+Eppler ext transition |  |  |  | L/D Max: | 148.966 | at alpha= | 3 | deg
Re: | 18000000 |  |  | Cd Min: | 0.00489 | at alpha= | 0.5 | deg
Mach: | 0.5 |  |  | Cl=0 at alpha= | -4.1447 | deg
|  |  |  | @ Cl=0.1, Cd= | 0.0055194
|  |  |  | @ Cl=0.4, Cd= | 0.0050994
|  |  |  | @ Cl=0.6, Cd= | 0.0049986
alpha (deg) | Cl | Cd | Cm | Cl/Cd
-20 | -0.863 | 0.16425 | -0.036 | -5.252
-19.5 | -0.837 | 0.153 | -0.037 | -5.469
-19 | -0.81 | 0.14618 | -0.037 | -5.544
-18.5 | -0.784 | 0.13693 | -0.038 | -5.729
-18 | -0.758 | 0.1319 | -0.038 | -5.743
-17.5 | -0.73 | 0.12715 | -0.038 | -5.743
-17 | -0.703 | 0.12188 | -0.038 | -5.769
-16.5 | -0.676 | 0.11868 | -0.038 | -5.692
-16 | -0.649 | 0.10995 | -0.038 | -5.904
-15.5 | -0.622 | 0.10583 | -0.038 | -5.877
-15 | -0.595 | 0.10218 | -0.039 | -5.826
-14.5 | -0.568 | 0.09857 | -0.039 | -5.767
-14 | -0.541 | 0.10377 | -0.039 | -5.218
-13.5 | -0.515 | 0.09185 | -0.04 | -5.607
-13 | -0.488 | 0.08637 | -0.04 | -5.651
-12.5 | -0.462 | 0.07783 | -0.042 | -5.933
-12 | -0.436 | 0.07067 | -0.045 | -6.174
-11.5 | -0.412 | 0.06268 | -0.048 | -6.569
-11 | -0.389 | 0.05328 | -0.054 | -7.308
-10.5 | -0.399 | 0.01937 | -0.071 | -20.583
-10 | -0.396 | 0.00833 | -0.08 | -47.504
-9.5 | -0.365 | 0.00745 | -0.081 | -48.953
-9 | -0.27 | 0.05315 | -0.044 | -5.085
-8.5 | -0.242 | 0.05226 | -0.04 | -4.629
-8 | -0.216 | 0.04667 | -0.046 | -4.62
-7.5 | -0.19 | 0.04051 | -0.053 | -4.69
-7 | -0.197 | 0.00595 | -0.087 | -33.045
-6.5 | -0.163 | 0.00595 | -0.088 | -27.398
-6 | -0.129 | 0.00589 | -0.089 | -21.899
-5.5 | -0.077 | 0.03633 | -0.046 | -2.129
-5 | -0.05 | 0.03355 | -0.05 | -1.487
-4.5 | -0.027 | 0.00537 | -0.092 | -5.031
-4 | 0.011 | 0.00571 | -0.093 | 1.862
-3.5 | 0.072 | 0.00556 | -0.094 | 13.05
-3 | 0.141 | 0.00546 | -0.095 | 25.782
-2.5 | 0.212 | 0.00533 | -0.097 | 39.716
-2 | 0.283 | 0.00512 | -0.098 | 55.224
-1.5 | 0.354 | 0.00508 | -0.099 | 69.758
-1 | 0.425 | 0.00511 | -0.1 | 83.279
-0.5 | 0.497 | 0.00513 | -0.101 | 96.948
0 | 0.57 | 0.00508 | -0.102 | 112.187
0.5 | 0.64 | 0.00489 | -0.103 | 130.948
1 | 0.709 | 0.00515 | -0.105 | 137.86
1.5 | 0.779 | 0.00546 | -0.106 | 142.666
2 | 0.849 | 0.00577 | -0.107 | 146.982
2.5 | 0.918 | 0.00652 | -0.108 | 140.761
3 | 0.988 | 0.00663 | -0.109 | 148.966
3.5 | 1.058 | 0.00749 | -0.11 | 141.222
4 | 1.12 | 0.008 | -0.111 | 140.005
4.5 | 1.185 | 0.00894 | -0.112 | 132.54
5 | 1.247 | 0.00983 | -0.114 | 126.923
5.5 | 1.304 | 0.01049 | -0.115 | 124.332
6 | 1.354 | 0.01125 | -0.116 | 120.349
6.5 | 1.394 | 0.01194 | -0.117 | 116.737
7 | 1.418 | 0.01267 | -0.118 | 111.942
7.5 | 1.415 | 0.01355 | -0.119 | 104.378
8 | 1.324 | 0.01534 | -0.118 | 86.323
8.5 | 0.849 | 0.01655 | -0.118 | 51.31
9 | 0.879 | 0.01847 | -0.119 | 47.589
9.5 | 0.91 | 0.01944 | -0.12 | 46.808
10 | 0.942 | 0.02008 | -0.12 | 46.894
10.5 | 0.97 | 0.02205 | -0.121 | 44.014
11 | 0.842 | 0.07436 | -0.068 | 11.32
11.5 | 1.029 | 0.02537 | -0.122 | 40.546
12 | 1.05 | 0.0297 | -0.121 | 35.362

## 144. Re 18M Mach 0.50 (2)
BIGFOIL.COM POLAR EXPORT
GA 40A612
GA 40A612 |  |  |  | Cl Max: | 1.5675 | at alpha= | 10.5 | deg
XFOIL ncrit=9 |  |  |  | L/D Max: | 255.029 | at alpha= | 2.5 | deg
Re: | 18000000 |  |  | Cd Min: | 0.24068 | at alpha= | -20 | deg
Mach: | 0.5 |  |  | Cl=0 at alpha= | -4.2978 | deg
|  |  |  | @ Cl=0.1, Cd= | 0.0058644
|  |  |  | @ Cl=0.4, Cd= | 0.0046298
|  |  |  | @ Cl=0.6, Cd= | 0.0043997
alpha (deg) | Cl | Cd | Cm | Cl/Cd
-20 | -0.5201 | 0.24068 | -0.0083 | -2.161
-19.5 | -0.497 | 0.23403 | -0.013 | -2.1237
-19 | -0.4743 | 0.22694 | -0.0178 | -2.09
-18.5 | -0.4516 | 0.2199 | -0.0224 | -2.0537
-18 | -0.4303 | 0.21175 | -0.027 | -2.0321
-17.5 | -0.4078 | 0.20477 | -0.0315 | -1.9915
-17 | -0.3858 | 0.19717 | -0.036 | -1.9567
-16.5 | -0.365 | 0.18914 | -0.0404 | -1.9298
-16 | -0.3445 | 0.18102 | -0.0449 | -1.9031
-15.5 | -0.3245 | 0.17308 | -0.0492 | -1.8749
-15 | -0.3045 | 0.16529 | -0.0535 | -1.8422
-14.5 | -0.2821 | 0.15864 | -0.0577 | -1.7782
-13.5 | -0.2349 | 0.14627 | -0.0655 | -1.6059
-13 | -0.2162 | 0.13875 | -0.0695 | -1.5582
-12.5 | -0.198 | 0.13159 | -0.0734 | -1.5047
-12 | -0.1827 | 0.12356 | -0.0775 | -1.4786
-11.5 | -0.1662 | 0.11625 | -0.0813 | -1.4297
-11 | -0.1527 | 0.10849 | -0.085 | -1.4075
-10 | -0.1217 | 0.09485 | -0.0919 | -1.2831
-9.5 | -0.1056 | 0.08862 | -0.0952 | -1.1916
-8.5 | -0.0804 | 0.07589 | -0.1014 | -1.0594
-8 | -0.0542 | 0.07199 | -0.1035 | -0.75288
-7.5 | -0.0441 | 0.06589 | -0.1063 | -0.6693
-6.5 | -0.0651 | 0.05248 | -0.1121 | -1.2405
-6 | -0.0477 | 0.04642 | -0.1164 | -1.0276
-5.5 | -0.0478 | 0.03658 | -0.1201 | -1.3067
-5 | -0.0346 | 0.0266 | -0.1199 | -1.3008
-4.5 | -0.0112 | 0.01711 | -0.1167 | -0.65459
-4 | 0.0165 | 0.00792 | -0.1118 | 2.0833
-3.5 | 0.0781 | 0.00604 | -0.1097 | 12.9305
-3 | 0.1467 | 0.00549 | -0.1088 | 26.7213
-2.5 | 0.2156 | 0.00508 | -0.1083 | 42.4409
-2 | 0.2849 | 0.00483 | -0.1082 | 58.9855
-1.5 | 0.354 | 0.00469 | -0.1084 | 75.4797
-1 | 0.4228 | 0.0046 | -0.1088 | 91.913
-0.5 | 0.4915 | 0.00451 | -0.1094 | 108.98
0 | 0.5606 | 0.00444 | -0.1101 | 126.2613
0.5 | 0.6291 | 0.00437 | -0.1108 | 143.9588
1 | 0.696 | 0.00421 | -0.1112 | 165.3207
1.5 | 0.7628 | 0.00396 | -0.1117 | 192.6263
2 | 0.828 | 0.00369 | -0.1119 | 224.3902
2.5 | 0.8926 | 0.0035 | -0.1118 | 255.0286
3 | 0.9506 | 0.00387 | -0.1104 | 245.6331
3.5 | 0.9859 | 0.00535 | -0.105 | 184.2804
4 | 1.0367 | 0.00603 | -0.1021 | 171.9237
4.5 | 1.0848 | 0.00668 | -0.0984 | 162.3952
5 | 1.1215 | 0.00734 | -0.0925 | 152.7929
5.5 | 1.2018 | 0.0084 | -0.0959 | 143.0714
6 | 1.2438 | 0.00915 | -0.0908 | 135.9344
6.5 | 1.2908 | 0.00998 | -0.087 | 129.3387
7 | 1.3369 | 0.01119 | -0.0836 | 119.4727
7.5 | 1.3856 | 0.01254 | -0.0808 | 110.4944
8 | 1.4289 | 0.0144 | -0.0775 | 99.2292
8.5 | 1.4697 | 0.01646 | -0.0739 | 89.2892
9 | 1.508 | 0.01871 | -0.0699 | 80.5986
9.5 | 1.5428 | 0.02124 | -0.0655 | 72.6365
10 | 1.5669 | 0.02444 | -0.0601 | 64.1121
10.5 | 1.5675 | 0.02915 | -0.0533 | 53.7736
11 | 1.5433 | 0.03571 | -0.0461 | 43.2176
11.5 | 1.5177 | 0.04257 | -0.0395 | 35.6519
12 | 1.484 | 0.05041 | -0.0335 | 29.4386
12.5 | 1.4464 | 0.05946 | -0.0294 | 24.3256
13 | 1.4092 | 0.06948 | -0.0276 | 20.2821
13.5 | 1.3655 | 0.08105 | -0.0278 | 16.8476
14 | 1.3264 | 0.09286 | -0.0296 | 14.2839
14.5 | 1.2814 | 0.10581 | -0.0328 | 12.1104
15 | 1.2433 | 0.11691 | -0.0343 | 10.6347
15.5 | 1.2139 | 0.13085 | -0.0416 | 9.277

## 145. Re 20M Mach 0.00 (1)
BIGFOIL.COM POLAR EXPORT
GA 40A612
GA 40A612 |  |  |  | Cl Max: | 1.516 | at alpha= | 10.5 | deg
JavaFoil+Calcfoil stall+Eppler ext transition |  |  |  | L/D Max: | 145.971 | at alpha= | 4.5 | deg
Re: | 20000000 |  |  | Cd Min: | 0.00485 | at alpha= | -1 | deg
Mach: | 0 |  |  | Cl=0 at alpha= | -4.1071 | deg
|  |  |  | @ Cl=0.1, Cd= | 0.005098
|  |  |  | @ Cl=0.4, Cd= | 0.004925
|  |  |  | @ Cl=0.6, Cd= | 0.0049997
alpha (deg) | Cl | Cd | Cm | Cl/Cd
-14.5 | -0.306 | 0.08385 | -0.038 | -3.655
-14 | -0.315 | 0.07874 | -0.039 | -4.005
-13.5 | -0.324 | 0.07406 | -0.04 | -4.371
-13 | -0.329 | 0.07355 | -0.038 | -4.47
-12.5 | -0.334 | 0.06961 | -0.039 | -4.805
-12 | -0.338 | 0.06624 | -0.039 | -5.109
-11.5 | -0.341 | 0.06271 | -0.04 | -5.433
-11 | -0.341 | 0.05841 | -0.041 | -5.846
-10.5 | -0.34 | 0.05441 | -0.043 | -6.243
-10 | -0.341 | 0.04442 | -0.049 | -7.666
-9.5 | -0.394 | 0.00686 | -0.07 | -57.491
-9 | -0.38 | 0.00638 | -0.071 | -59.49
-8.5 | -0.36 | 0.00613 | -0.072 | -58.813
-8 | -0.337 | 0.00584 | -0.073 | -57.602
-7.5 | -0.308 | 0.00563 | -0.074 | -54.686
-7 | -0.274 | 0.00546 | -0.075 | -50.189
-6.5 | -0.236 | 0.0053 | -0.076 | -44.487
-6 | -0.193 | 0.00518 | -0.077 | -37.292
-5.5 | -0.147 | 0.00519 | -0.078 | -28.275
-5 | -0.097 | 0.0054 | -0.079 | -17.915
-4.5 | -0.044 | 0.00533 | -0.08 | -8.21
-4 | 0.012 | 0.00499 | -0.081 | 2.335
-3.5 | 0.069 | 0.00514 | -0.082 | 13.44
-3 | 0.128 | 0.00506 | -0.083 | 25.253
-2.5 | 0.188 | 0.00488 | -0.084 | 38.408
-2 | 0.248 | 0.00489 | -0.085 | 50.699
-1.5 | 0.309 | 0.00489 | -0.086 | 63.086
-1 | 0.369 | 0.00485 | -0.087 | 76.197
-0.5 | 0.431 | 0.005 | -0.088 | 86.077
0 | 0.494 | 0.00506 | -0.089 | 97.55
0.5 | 0.554 | 0.0049 | -0.09 | 112.997
1 | 0.614 | 0.00503 | -0.091 | 122.053
1.5 | 0.675 | 0.00539 | -0.092 | 125.207
2 | 0.735 | 0.0057 | -0.093 | 128.937
2.5 | 0.795 | 0.0056 | -0.094 | 142.107
3 | 0.856 | 0.00613 | -0.095 | 139.51
3.5 | 0.916 | 0.00647 | -0.096 | 141.57
4 | 0.972 | 0.00683 | -0.096 | 142.438
4.5 | 1.03 | 0.00706 | -0.097 | 145.971
5 | 1.087 | 0.00757 | -0.098 | 143.648
5.5 | 1.142 | 0.00837 | -0.099 | 136.569
6 | 1.196 | 0.00869 | -0.1 | 137.608
6.5 | 1.247 | 0.00899 | -0.101 | 138.692
7 | 1.296 | 0.00939 | -0.102 | 138.022
7.5 | 1.342 | 0.00976 | -0.103 | 137.496
8 | 1.384 | 0.01018 | -0.104 | 136.008
8.5 | 1.424 | 0.01092 | -0.105 | 130.401
9 | 1.459 | 0.01094 | -0.106 | 133.369
9.5 | 1.49 | 0.01205 | -0.107 | 123.611
10 | 1.508 | 0.0126 | -0.108 | 119.711
10.5 | 1.516 | 0.01301 | -0.109 | 116.553
11 | 1.516 | 0.01367 | -0.11 | 110.918
11.5 | 1.508 | 0.01433 | -0.111 | 105.226
12 | 1.492 | 0.01489 | -0.111 | 100.231
12.5 | 1.469 | 0.01574 | -0.112 | 93.34
13 | 1.408 | 0.01746 | -0.111 | 80.643
13.5 | 1.369 | 0.01864 | -0.111 | 73.447
14 | 1.323 | 0.02023 | -0.111 | 65.412
14.5 | 1.274 | 0.02183 | -0.112 | 58.365
15 | 1.221 | 0.02396 | -0.112 | 50.951
15.5 | 1.165 | 0.02672 | -0.112 | 43.596

## 146. Re 20M Mach 0.00 (2)
BIGFOIL.COM POLAR EXPORT
GA 40A612
GA 40A612 |  |  |  | Cl Max: | 1.9256 | at alpha= | 20 | deg
XFOIL ncrit=9 |  |  |  | L/D Max: | 180.073 | at alpha= | 2.5 | deg
Re: | 20000000 |  |  | Cd Min: | 0.05398 | at alpha= | 20 | deg
Mach: | 0 |  |  | Cl=0 at alpha= | -4.0788 | deg
|  |  |  | @ Cl=0.1, Cd= | 0.0049075
|  |  |  | @ Cl=0.4, Cd= | 0.0043805
|  |  |  | @ Cl=0.6, Cd= | 0.0040706
alpha (deg) | Cl | Cd | Cm | Cl/Cd
-14 | -1.018 | 0.01988 | -0.095 | -51.2072
-13.5 | -0.9956 | 0.01625 | -0.0921 | -61.2677
-13 | -0.9415 | 0.0163 | -0.092 | -57.7607
-12.5 | -0.8972 | 0.01497 | -0.091 | -59.9332
-12 | -0.8446 | 0.01471 | -0.0908 | -57.4167
-11.5 | -0.8066 | 0.01217 | -0.0891 | -66.2777
-11 | -0.759 | 0.01093 | -0.0883 | -69.4419
-10.5 | -0.7089 | 0.00992 | -0.0877 | -71.4617
-10 | -0.6577 | 0.00908 | -0.0873 | -72.4339
-9.5 | -0.6051 | 0.00841 | -0.087 | -71.9501
-9 | -0.5511 | 0.00789 | -0.0869 | -69.8479
-8.5 | -0.4971 | 0.00739 | -0.0868 | -67.2666
-8 | -0.442 | 0.007 | -0.0869 | -63.1429
-7.5 | -0.3877 | 0.00647 | -0.0868 | -59.9227
-7 | -0.3317 | 0.00621 | -0.087 | -53.4138
-6.5 | -0.2753 | 0.00601 | -0.0873 | -45.807
-6 | -0.2187 | 0.0058 | -0.0876 | -37.7069
-5.5 | -0.1618 | 0.00563 | -0.088 | -28.7389
-5 | -0.105 | 0.00547 | -0.0884 | -19.1956
-4.5 | -0.0481 | 0.00531 | -0.0888 | -9.0584
-4 | 0.009 | 0.00515 | -0.0892 | 1.7476
-3.5 | 0.0663 | 0.00499 | -0.0897 | 13.2866
-3 | 0.1235 | 0.00485 | -0.0901 | 25.4639
-2 | 0.2379 | 0.0046 | -0.0911 | 51.7174
-1.5 | 0.2954 | 0.00449 | -0.0916 | 65.7906
-1 | 0.3526 | 0.00443 | -0.0921 | 79.5937
-0.5 | 0.4101 | 0.00437 | -0.0927 | 93.8444
0 | 0.4673 | 0.00434 | -0.0933 | 107.6728
0.5 | 0.5242 | 0.00423 | -0.0938 | 123.9243
1 | 0.5803 | 0.00412 | -0.0942 | 140.8495
1.5 | 0.6361 | 0.00398 | -0.0946 | 159.8241
2 | 0.6892 | 0.00389 | -0.0946 | 177.1722
2.5 | 0.7383 | 0.0041 | -0.0938 | 180.0732
3.5 | 0.8312 | 0.00526 | -0.0914 | 158.0228
4 | 0.881 | 0.00564 | -0.0907 | 156.2057
4.5 | 0.9308 | 0.006 | -0.0901 | 155.1333
5 | 0.9797 | 0.00637 | -0.0892 | 153.7991
5.5 | 1.0278 | 0.00669 | -0.0882 | 153.6323
6 | 1.0878 | 0.0071 | -0.09 | 153.2113
6.5 | 1.1471 | 0.00748 | -0.0916 | 153.3556
7 | 1.1999 | 0.00784 | -0.0918 | 153.0485
7.5 | 1.248 | 0.00817 | -0.0909 | 152.754
8 | 1.2945 | 0.00855 | -0.0898 | 151.4035
8.5 | 1.34 | 0.00895 | -0.0885 | 149.7207
9 | 1.3833 | 0.00943 | -0.0868 | 146.6914
9.5 | 1.4259 | 0.00996 | -0.0852 | 143.1627
10 | 1.4686 | 0.01046 | -0.0836 | 140.4015
10.5 | 1.5038 | 0.0111 | -0.0807 | 135.4775
11 | 1.5425 | 0.01178 | -0.0789 | 130.9423
11.5 | 1.579 | 0.01259 | -0.0769 | 125.417
12 | 1.6108 | 0.01372 | -0.0746 | 117.4052
12.5 | 1.6435 | 0.01489 | -0.0726 | 110.3761
13.5 | 1.7043 | 0.0177 | -0.0688 | 96.2881
14 | 1.7326 | 0.01932 | -0.067 | 89.6791
14.5 | 1.7589 | 0.02112 | -0.0651 | 83.2812
15 | 1.7838 | 0.023 | -0.0631 | 77.5565
15.5 | 1.8059 | 0.02513 | -0.0611 | 71.8623
16 | 1.8243 | 0.02754 | -0.0588 | 66.2418
16.5 | 1.8391 | 0.03034 | -0.0565 | 60.6163
17 | 1.8517 | 0.03339 | -0.0543 | 55.4567
17.5 | 1.8695 | 0.03616 | -0.0527 | 51.7008
18 | 1.8838 | 0.03925 | -0.051 | 47.9949
18.5 | 1.897 | 0.04257 | -0.0495 | 44.5619
19 | 1.9077 | 0.04616 | -0.0481 | 41.328
19.5 | 1.9183 | 0.04986 | -0.0469 | 38.4737
20 | 1.9256 | 0.05398 | -0.0458 | 35.6725

## 147. Re 20M Mach 0.10 (1)
BIGFOIL.COM POLAR EXPORT
GA 40A612
GA 40A612 |  |  |  | Cl Max: | 1.513 | at alpha= | 10.5 | deg
JavaFoil+Calcfoil stall+Eppler ext transition |  |  |  | L/D Max: | 145.526 | at alpha= | 4.5 | deg
Re: | 20000000 |  |  | Cd Min: | 0.00489 | at alpha= | -2.5 | deg
Mach: | 0.1 |  |  | Cl=0 at alpha= | -4.1071 | deg
|  |  |  | @ Cl=0.1, Cd= | 0.005108
|  |  |  | @ Cl=0.4, Cd= | 0.0049461
|  |  |  | @ Cl=0.6, Cd= | 0.0049593
alpha (deg) | Cl | Cd | Cm | Cl/Cd
-14.5 | -0.271 | 0.08694 | -0.036 | -3.117
-14 | -0.282 | 0.08034 | -0.038 | -3.516
-13.5 | -0.293 | 0.07554 | -0.039 | -3.878
-13 | -0.301 | 0.07426 | -0.038 | -4.053
-12.5 | -0.309 | 0.07023 | -0.039 | -4.402
-12 | -0.316 | 0.06674 | -0.039 | -4.731
-11.5 | -0.321 | 0.06315 | -0.04 | -5.078
-11 | -0.324 | 0.05925 | -0.041 | -5.463
-10.5 | -0.324 | 0.05644 | -0.041 | -5.732
-10 | -0.322 | 0.05117 | -0.044 | -6.3
-9.5 | -0.375 | 0.00824 | -0.069 | -45.458
-9 | -0.37 | 0.00644 | -0.072 | -57.462
-8.5 | -0.353 | 0.00616 | -0.073 | -57.412
-8 | -0.331 | 0.00593 | -0.073 | -55.926
-7.5 | -0.304 | 0.00563 | -0.074 | -54.055
-7 | -0.272 | 0.00548 | -0.075 | -49.661
-6.5 | -0.235 | 0.00535 | -0.076 | -43.867
-6 | -0.193 | 0.00529 | -0.077 | -36.479
-5.5 | -0.147 | 0.00522 | -0.078 | -28.121
-5 | -0.097 | 0.00545 | -0.079 | -17.785
-4.5 | -0.044 | 0.00537 | -0.08 | -8.177
-4 | 0.012 | 0.00498 | -0.081 | 2.348
-3.5 | 0.069 | 0.00515 | -0.082 | 13.457
-3 | 0.128 | 0.00507 | -0.083 | 25.303
-2.5 | 0.188 | 0.00489 | -0.084 | 38.525
-2 | 0.249 | 0.00493 | -0.085 | 50.515
-1.5 | 0.31 | 0.00494 | -0.086 | 62.812
-1 | 0.371 | 0.00489 | -0.087 | 75.897
-0.5 | 0.433 | 0.00501 | -0.088 | 86.43
0 | 0.496 | 0.00506 | -0.089 | 98.017
0.5 | 0.557 | 0.00491 | -0.09 | 113.511
1 | 0.618 | 0.00498 | -0.091 | 123.995
1.5 | 0.678 | 0.00521 | -0.092 | 130.256
2 | 0.739 | 0.00569 | -0.093 | 129.897
2.5 | 0.799 | 0.00564 | -0.094 | 141.722
3 | 0.86 | 0.00613 | -0.095 | 140.395
3.5 | 0.921 | 0.00647 | -0.096 | 142.277
4 | 0.977 | 0.00685 | -0.097 | 142.71
4.5 | 1.036 | 0.00712 | -0.098 | 145.526
5 | 1.093 | 0.00763 | -0.099 | 143.205
5.5 | 1.148 | 0.00838 | -0.1 | 137.001
6 | 1.201 | 0.00875 | -0.101 | 137.233
6.5 | 1.253 | 0.00906 | -0.102 | 138.22
7 | 1.301 | 0.00946 | -0.103 | 137.614
7.5 | 1.347 | 0.00983 | -0.104 | 137.014
8 | 1.389 | 0.01035 | -0.105 | 134.223
8.5 | 1.428 | 0.01102 | -0.106 | 129.577
9 | 1.462 | 0.01151 | -0.107 | 127.034
9.5 | 1.492 | 0.01218 | -0.108 | 122.495
10 | 1.508 | 0.01275 | -0.108 | 118.246
10.5 | 1.513 | 0.0133 | -0.109 | 113.794
11 | 1.51 | 0.01384 | -0.11 | 109.068
11.5 | 1.498 | 0.01453 | -0.111 | 103.067
12 | 1.477 | 0.01517 | -0.112 | 97.379
12.5 | 1.449 | 0.01608 | -0.113 | 90.104
13 | 1.38 | 0.01793 | -0.111 | 76.997
13.5 | 1.334 | 0.01933 | -0.111 | 69.028
14 | 1.282 | 0.02112 | -0.112 | 60.693
14.5 | 1.227 | 0.02274 | -0.112 | 53.93
15 | 1.167 | 0.02506 | -0.112 | 46.568
15.5 | 1.108 | 0.02701 | -0.112 | 41.028

## 148. Re 20M Mach 0.10 (2)
BIGFOIL.COM POLAR EXPORT
GA 40A612
GA 40A612 |  |  |  | Cl Max: | 1.9187 | at alpha= | 20 | deg
XFOIL ncrit=9 |  |  |  | L/D Max: | 182.132 | at alpha= | 2.5 | deg
Re: | 20000000 |  |  | Cd Min: | 0.05728 | at alpha= | 20 | deg
Mach: | 0.1 |  |  | Cl=0 at alpha= | -4.0773 | deg
|  |  |  | @ Cl=0.1, Cd= | 0.0049188
|  |  |  | @ Cl=0.4, Cd= | 0.0043831
|  |  |  | @ Cl=0.6, Cd= | 0.0040701
alpha (deg) | Cl | Cd | Cm | Cl/Cd
-11.5 | -0.7802 | 0.01775 | -0.0948 | -43.9549
-11 | -0.7335 | 0.01648 | -0.0939 | -44.5085
-10.5 | -0.7074 | 0.01169 | -0.0908 | -60.5133
-10 | -0.6605 | 0.01001 | -0.0896 | -65.984
-9.5 | -0.6092 | 0.00896 | -0.0889 | -67.9911
-9 | -0.5554 | 0.00827 | -0.0886 | -67.1584
-8.5 | -0.5014 | 0.00763 | -0.0882 | -65.7143
-7 | -0.3349 | 0.00626 | -0.088 | -53.4984
-6.5 | -0.278 | 0.00605 | -0.0882 | -45.9504
-6 | -0.2208 | 0.00583 | -0.0884 | -37.8731
-5.5 | -0.1633 | 0.00566 | -0.0888 | -28.8516
-5 | -0.106 | 0.00549 | -0.0891 | -19.3078
-4.5 | -0.0487 | 0.00533 | -0.0894 | -9.137
-4 | 0.0089 | 0.00516 | -0.0898 | 1.7248
-3.5 | 0.0666 | 0.005 | -0.0903 | 13.32
-3 | 0.1242 | 0.00486 | -0.0907 | 25.5556
-2 | 0.2394 | 0.0046 | -0.0916 | 52.0435
-1.5 | 0.2973 | 0.0045 | -0.0922 | 66.0667
-1 | 0.3548 | 0.00443 | -0.0927 | 80.0903
-0.5 | 0.4126 | 0.00437 | -0.0933 | 94.4165
0 | 0.4703 | 0.00434 | -0.0938 | 108.3641
0.5 | 0.5275 | 0.00424 | -0.0943 | 124.4104
1 | 0.584 | 0.00411 | -0.0947 | 142.0925
1.5 | 0.6402 | 0.00397 | -0.0952 | 161.2594
2 | 0.6936 | 0.00388 | -0.0951 | 178.7629
2.5 | 0.7431 | 0.00408 | -0.0944 | 182.1324
3 | 0.7886 | 0.00476 | -0.093 | 165.6723
4 | 0.8861 | 0.00566 | -0.0911 | 156.5548
4.5 | 0.936 | 0.00602 | -0.0904 | 155.4817
5 | 0.985 | 0.0064 | -0.0895 | 153.9062
5.5 | 1.0333 | 0.00672 | -0.0884 | 153.7649
6 | 1.0951 | 0.00715 | -0.0906 | 153.1608
6.5 | 1.154 | 0.00753 | -0.0919 | 153.2537
7 | 1.2063 | 0.00789 | -0.0919 | 152.8897
7.5 | 1.2547 | 0.00823 | -0.0909 | 152.4544
8 | 1.3012 | 0.00863 | -0.0896 | 150.7764
8.5 | 1.3468 | 0.00904 | -0.0882 | 148.9823
9 | 1.3903 | 0.00954 | -0.0865 | 145.7338
9.5 | 1.4334 | 0.01007 | -0.0848 | 142.3436
10 | 1.4731 | 0.0106 | -0.0824 | 138.9717
10.5 | 1.5097 | 0.0113 | -0.0798 | 133.6018
11 | 1.548 | 0.01205 | -0.0778 | 128.4647
11.5 | 1.5839 | 0.01295 | -0.0757 | 122.3089
12 | 1.6153 | 0.0142 | -0.0733 | 113.7535
12.5 | 1.6477 | 0.01547 | -0.0713 | 106.5094
13.5 | 1.7086 | 0.01845 | -0.0675 | 92.607
14 | 1.7364 | 0.02017 | -0.0654 | 86.0882
14.5 | 1.762 | 0.0221 | -0.0634 | 79.7285
15 | 1.7854 | 0.02417 | -0.0612 | 73.8684
15.5 | 1.8055 | 0.02651 | -0.0589 | 68.1064
16 | 1.8231 | 0.02911 | -0.0566 | 62.628
16.5 | 1.8369 | 0.03212 | -0.0542 | 57.1887
17 | 1.8505 | 0.03527 | -0.0521 | 52.4667
17.5 | 1.8675 | 0.03822 | -0.0504 | 48.8619
18 | 1.8819 | 0.04149 | -0.0488 | 45.3579
18.5 | 1.894 | 0.04505 | -0.0473 | 42.0422
19 | 1.9032 | 0.04892 | -0.0458 | 38.9043
19.5 | 1.9131 | 0.05288 | -0.0446 | 36.1781
20 | 1.9187 | 0.05728 | -0.0435 | 33.4969

## 149. Re 20M Mach 0.25 (1)
BIGFOIL.COM POLAR EXPORT
GA 40A612
GA 40A612 |  |  |  | Cl Max: | 1.495 | at alpha= | 10 | deg
JavaFoil+Calcfoil stall+Eppler ext transition |  |  |  | L/D Max: | 144.663 | at alpha= | 4.5 | deg
Re: | 20000000 |  |  | Cd Min: | 0.00493 | at alpha= | 0.5 | deg
Mach: | 0.25 |  |  | Cl=0 at alpha= | -4.1071 | deg
|  |  |  | @ Cl=0.1, Cd= | 0.0052113
|  |  |  | @ Cl=0.4, Cd= | 0.004957
|  |  |  | @ Cl=0.6, Cd= | 0.0049789
alpha (deg) | Cl | Cd | Cm | Cl/Cd
-13.5 | -0.055 | 0.08071 | -0.037 | -0.678
-13 | -0.052 | 0.07591 | -0.038 | -0.684
-12.5 | -0.049 | 0.0713 | -0.039 | -0.688
-12 | -0.046 | 0.06687 | -0.041 | -0.692
-11.5 | -0.124 | 0.06293 | -0.041 | -1.969
-11 | -0.161 | 0.05832 | -0.043 | -2.754
-10.5 | -0.188 | 0.05774 | -0.041 | -3.251
-10 | -0.211 | 0.05276 | -0.044 | -3.991
-9.5 | -0.225 | 0.05206 | -0.042 | -4.331
-9 | -0.235 | 0.04931 | -0.042 | -4.772
-8.5 | -0.29 | 0.00677 | -0.074 | -42.815
-8 | -0.287 | 0.00621 | -0.075 | -46.205
-7.5 | -0.274 | 0.00576 | -0.076 | -47.618
-7 | -0.253 | 0.00557 | -0.077 | -45.405
-6.5 | -0.224 | 0.00535 | -0.078 | -41.856
-6 | -0.188 | 0.00523 | -0.079 | -35.915
-5.5 | -0.145 | 0.00525 | -0.08 | -27.624
-5 | -0.097 | 0.00545 | -0.081 | -17.786
-4.5 | -0.044 | 0.00538 | -0.082 | -8.236
-4 | 0.012 | 0.00533 | -0.083 | 2.227
-3.5 | 0.071 | 0.00525 | -0.084 | 13.447
-3 | 0.131 | 0.00517 | -0.085 | 25.368
-2.5 | 0.193 | 0.00509 | -0.086 | 37.894
-2 | 0.256 | 0.00496 | -0.087 | 51.518
-1.5 | 0.318 | 0.00496 | -0.088 | 64.146
-1 | 0.381 | 0.00496 | -0.089 | 76.839
-0.5 | 0.445 | 0.00495 | -0.09 | 89.856
0 | 0.51 | 0.00502 | -0.092 | 101.673
0.5 | 0.572 | 0.00493 | -0.093 | 116.098
1 | 0.635 | 0.00504 | -0.094 | 126.031
1.5 | 0.697 | 0.00526 | -0.095 | 132.426
2 | 0.759 | 0.00552 | -0.096 | 137.658
2.5 | 0.821 | 0.00568 | -0.097 | 144.655
3 | 0.884 | 0.0063 | -0.098 | 140.366
3.5 | 0.946 | 0.00666 | -0.099 | 142.102
4 | 1.004 | 0.00702 | -0.1 | 143.068
4.5 | 1.064 | 0.00735 | -0.101 | 144.663
5 | 1.122 | 0.00786 | -0.102 | 142.713
5.5 | 1.178 | 0.00878 | -0.103 | 134.094
6 | 1.232 | 0.00908 | -0.104 | 135.684
6.5 | 1.283 | 0.00956 | -0.105 | 134.189
7 | 1.33 | 0.00985 | -0.106 | 135.014
7.5 | 1.374 | 0.01028 | -0.107 | 133.646
8 | 1.413 | 0.01077 | -0.108 | 131.157
8.5 | 1.446 | 0.01114 | -0.109 | 129.762
9 | 1.474 | 0.01239 | -0.109 | 118.968
9.5 | 1.494 | 0.01285 | -0.111 | 116.242
10 | 1.495 | 0.01344 | -0.111 | 111.219
10.5 | 1.479 | 0.01427 | -0.112 | 103.653
11 | 1.448 | 0.01488 | -0.113 | 97.305
11.5 | 1.403 | 0.01597 | -0.114 | 87.83
12 | 1.31 | 0.01797 | -0.112 | 72.921
12.5 | 1.232 | 0.01951 | -0.113 | 63.147
13 | 1.14 | 0.02147 | -0.113 | 53.102
13.5 | 1.036 | 0.02402 | -0.113 | 43.157
14 | 0.927 | 0.02648 | -0.113 | 35.005
14.5 | 0.792 | 0.03741 | -0.109 | 21.172
15 | 0.605 | 0.09405 | -0.081 | 6.431

## 150. Re 20M Mach 0.25 (2)
BIGFOIL.COM POLAR EXPORT
GA 40A612
GA 40A612 |  |  |  | Cl Max: | 1.859 | at alpha= | 18.5 | deg
XFOIL ncrit=9 |  |  |  | L/D Max: | 196.556 | at alpha= | 2.5 | deg
Re: | 20000000 |  |  | Cd Min: | 0.22388 | at alpha= | -20 | deg
Mach: | 0.25 |  |  | Cl=0 at alpha= | -4.069 | deg
|  |  |  | @ Cl=0.1, Cd= | 0.0049853
|  |  |  | @ Cl=0.4, Cd= | 0.0044071
|  |  |  | @ Cl=0.6, Cd= | 0.0041105
alpha (deg) | Cl | Cd | Cm | Cl/Cd
-20 | -0.4834 | 0.22388 | -0.0118 | -2.1592
-19.5 | -0.4644 | 0.21803 | -0.0159 | -2.13
-19 | -0.4455 | 0.2116 | -0.0198 | -2.1054
-18.5 | -0.4271 | 0.2051 | -0.0238 | -2.0824
-18 | -0.4155 | 0.19504 | -0.0279 | -2.1303
-17.5 | -0.4001 | 0.18714 | -0.0319 | -2.138
-16.5 | -0.3638 | 0.17456 | -0.0397 | -2.0841
-16 | -0.3447 | 0.16853 | -0.0435 | -2.0453
-15.5 | -0.3246 | 0.1632 | -0.0472 | -1.989
-15 | -0.3096 | 0.15567 | -0.051 | -1.9888
-14.5 | -0.2915 | 0.14947 | -0.0546 | -1.9502
-14 | -0.2699 | 0.14432 | -0.0578 | -1.8701
-13.5 | -0.2804 | 0.12928 | -0.063 | -2.1689
-13 | -0.2605 | 0.12422 | -0.0661 | -2.0971
-12.5 | -0.2475 | 0.11731 | -0.0695 | -2.1098
-12 | -0.2312 | 0.11136 | -0.0727 | -2.0761
-11.5 | -0.219 | 0.10467 | -0.076 | -2.0923
-10.5 | -0.1895 | 0.09337 | -0.0819 | -2.0296
-10 | -0.1794 | 0.087 | -0.0849 | -2.0621
-9.5 | -0.1657 | 0.08179 | -0.0874 | -2.0259
-8 | -0.4477 | 0.01191 | -0.0978 | -37.5903
-7.5 | -0.4043 | 0.00853 | -0.0955 | -47.3974
-7 | -0.3489 | 0.00734 | -0.0943 | -47.5341
-6.5 | -0.2919 | 0.00648 | -0.0934 | -45.0463
-6 | -0.2326 | 0.00603 | -0.093 | -38.5738
-5.5 | -0.1721 | 0.00582 | -0.093 | -29.5704
-5 | -0.112 | 0.00562 | -0.093 | -19.9288
-4.5 | -0.0518 | 0.00543 | -0.0931 | -9.5396
-4 | 0.0083 | 0.00524 | -0.0933 | 1.584
-3.5 | 0.0684 | 0.00507 | -0.0935 | 13.4911
-3 | 0.1281 | 0.00491 | -0.0938 | 26.0896
-2.5 | 0.1878 | 0.00478 | -0.0942 | 39.2887
-2 | 0.2477 | 0.00461 | -0.0946 | 53.731
-1.5 | 0.3077 | 0.00451 | -0.0951 | 68.2262
-1 | 0.3672 | 0.00444 | -0.0956 | 82.7027
-0.5 | 0.427 | 0.00438 | -0.0962 | 97.4886
0 | 0.4867 | 0.00433 | -0.0968 | 112.4018
0.5 | 0.5457 | 0.00424 | -0.0973 | 128.7028
1 | 0.6044 | 0.0041 | -0.0978 | 147.4146
1.5 | 0.6626 | 0.00394 | -0.0982 | 168.1726
2 | 0.7184 | 0.0038 | -0.0983 | 189.0526
2.5 | 0.7705 | 0.00392 | -0.0977 | 196.5561
3 | 0.8156 | 0.00469 | -0.0958 | 173.9019
3.5 | 0.8627 | 0.00531 | -0.0942 | 162.467
4 | 0.9139 | 0.00573 | -0.0933 | 159.4939
4.5 | 0.9646 | 0.00614 | -0.0923 | 157.101
5 | 1.0142 | 0.00656 | -0.091 | 154.6037
5.5 | 1.062 | 0.00692 | -0.0892 | 153.4682
6 | 1.1352 | 0.00742 | -0.0933 | 152.9919
6.5 | 1.1914 | 0.00781 | -0.0934 | 152.548
7 | 1.2408 | 0.00821 | -0.0919 | 151.1328
7.5 | 1.2905 | 0.00858 | -0.0905 | 150.4079
8 | 1.3374 | 0.00906 | -0.0886 | 147.6159
8.5 | 1.3827 | 0.0096 | -0.0865 | 144.0312
9 | 1.4221 | 0.01021 | -0.0831 | 139.285
9.5 | 1.462 | 0.01086 | -0.0802 | 134.6225
10 | 1.5004 | 0.01174 | -0.0774 | 127.8024
10.5 | 1.5385 | 0.01275 | -0.0749 | 120.6667
11 | 1.5728 | 0.01411 | -0.0722 | 111.467
11.5 | 1.6074 | 0.01555 | -0.0698 | 103.3698
12 | 1.6393 | 0.01726 | -0.0672 | 94.9768
12.5 | 1.671 | 0.01904 | -0.0648 | 87.7626
13 | 1.6994 | 0.02107 | -0.0622 | 80.655
13.5 | 1.7262 | 0.02323 | -0.0595 | 74.3091
14 | 1.7497 | 0.02566 | -0.0567 | 68.1878
14.5 | 1.7702 | 0.02836 | -0.0538 | 62.4189
15 | 1.7872 | 0.03146 | -0.0509 | 56.8086
15.5 | 1.8042 | 0.03467 | -0.0482 | 52.0392
16 | 1.8169 | 0.0384 | -0.0455 | 47.3151
16.5 | 1.8275 | 0.04242 | -0.043 | 43.0811
17 | 1.8386 | 0.04655 | -0.0408 | 39.4973
17.5 | 1.8502 | 0.05076 | -0.0389 | 36.45
18 | 1.8571 | 0.05554 | -0.0372 | 33.4372
18.5 | 1.859 | 0.06089 | -0.0356 | 30.5305
19 | 1.8517 | 0.0674 | -0.0344 | 27.4733
19.5 | 1.8445 | 0.07402 | -0.0335 | 24.9189
20 | 1.8287 | 0.08187 | -0.0332 | 22.3366

## 151. Re 20M Mach 0.50 (1)
BIGFOIL.COM POLAR EXPORT
GA 40A612
GA 40A612 |  |  |  | Cl Max: | 1.418 | at alpha= | 7 | deg
JavaFoil+Calcfoil stall+Eppler ext transition |  |  |  | L/D Max: | 148.135 | at alpha= | 3 | deg
Re: | 20000000 |  |  | Cd Min: | 0.0051 | at alpha= | -2 | deg
Mach: | 0.5 |  |  | Cl=0 at alpha= | -4.1447 | deg
|  |  |  | @ Cl=0.1, Cd= | 0.0053943
|  |  |  | @ Cl=0.4, Cd= | 0.0051665
|  |  |  | @ Cl=0.6, Cd= | 0.0051543
alpha (deg) | Cl | Cd | Cm | Cl/Cd
-20 | -0.863 | 0.16361 | -0.036 | -5.272
-19.5 | -0.837 | 0.15707 | -0.037 | -5.326
-19 | -0.81 | 0.14867 | -0.037 | -5.449
-18.5 | -0.784 | 0.13928 | -0.038 | -5.628
-18 | -0.757 | 0.13591 | -0.038 | -5.567
-17.5 | -0.729 | 0.13326 | -0.037 | -5.474
-17 | -0.702 | 0.12869 | -0.037 | -5.456
-16.5 | -0.675 | 0.12187 | -0.037 | -5.539
-16 | -0.649 | 0.11311 | -0.038 | -5.735
-15.5 | -0.622 | 0.10911 | -0.038 | -5.7
-15 | -0.595 | 0.10405 | -0.038 | -5.721
-14.5 | -0.568 | 0.10071 | -0.039 | -5.644
-14 | -0.542 | 0.10389 | -0.039 | -5.212
-13.5 | -0.515 | 0.09062 | -0.04 | -5.684
-13 | -0.488 | 0.08487 | -0.04 | -5.751
-12.5 | -0.462 | 0.07766 | -0.042 | -5.949
-12 | -0.436 | 0.07033 | -0.045 | -6.205
-11.5 | -0.412 | 0.06229 | -0.049 | -6.616
-11 | -0.39 | 0.05219 | -0.054 | -7.478
-10.5 | -0.404 | 0.01647 | -0.073 | -24.538
-10 | -0.396 | 0.00816 | -0.08 | -48.565
-9.5 | -0.365 | 0.00735 | -0.081 | -49.608
-9 | -0.27 | 0.05293 | -0.044 | -5.109
-8.5 | -0.242 | 0.05191 | -0.04 | -4.66
-8 | -0.216 | 0.04631 | -0.046 | -4.658
-7.5 | -0.192 | 0.03777 | -0.057 | -5.077
-7 | -0.197 | 0.00592 | -0.087 | -33.24
-6.5 | -0.163 | 0.00578 | -0.088 | -28.207
-6 | -0.129 | 0.00621 | -0.089 | -20.768
-5.5 | -0.077 | 0.03618 | -0.047 | -2.139
-5 | -0.05 | 0.03253 | -0.053 | -1.54
-4.5 | -0.027 | 0.0053 | -0.092 | -5.106
-4 | 0.011 | 0.00559 | -0.093 | 1.902
-3.5 | 0.073 | 0.00543 | -0.094 | 13.341
-3 | 0.141 | 0.00534 | -0.095 | 26.362
-2.5 | 0.212 | 0.00531 | -0.097 | 39.836
-2 | 0.283 | 0.0051 | -0.098 | 55.458
-1.5 | 0.354 | 0.00516 | -0.099 | 68.634
-1 | 0.425 | 0.00517 | -0.1 | 82.184
-0.5 | 0.497 | 0.0051 | -0.101 | 97.358
0 | 0.57 | 0.00518 | -0.102 | 110.151
0.5 | 0.64 | 0.00512 | -0.103 | 125.088
1 | 0.709 | 0.00538 | -0.105 | 131.987
1.5 | 0.779 | 0.00591 | -0.106 | 131.892
2 | 0.849 | 0.00617 | -0.107 | 137.459
2.5 | 0.918 | 0.0063 | -0.108 | 145.774
3 | 0.988 | 0.00667 | -0.109 | 148.135
3.5 | 1.058 | 0.00753 | -0.11 | 140.378
4 | 1.12 | 0.00811 | -0.111 | 138.058
4.5 | 1.185 | 0.00894 | -0.112 | 132.51
5 | 1.247 | 0.00978 | -0.114 | 127.505
5.5 | 1.304 | 0.01032 | -0.115 | 126.334
6 | 1.354 | 0.01106 | -0.116 | 122.437
6.5 | 1.394 | 0.01175 | -0.117 | 118.646
7 | 1.418 | 0.01245 | -0.118 | 113.943
7.5 | 1.415 | 0.01322 | -0.119 | 107.046
8 | 1.352 | 0.0141 | -0.12 | 95.903
8.5 | 0.85 | 0.01613 | -0.119 | 52.711
9 | 0.88 | 0.01816 | -0.119 | 48.449
9.5 | 0.911 | 0.01889 | -0.12 | 48.253
10 | 0.943 | 0.01958 | -0.121 | 48.16
10.5 | 0.972 | 0.02174 | -0.121 | 44.682
11 | 0.842 | 0.07394 | -0.069 | 11.393
11.5 | 1.03 | 0.02478 | -0.122 | 41.557
12 | 1.052 | 0.02888 | -0.121 | 36.435

## 152. Re 20M Mach 0.50 (2)
BIGFOIL.COM POLAR EXPORT
GA 40A612
GA 40A612 |  |  |  | Cl Max: | 1.5778 | at alpha= | 10 | deg
XFOIL ncrit=9 |  |  |  | L/D Max: | 251.634 | at alpha= | 2.5 | deg
Re: | 20000000 |  |  | Cd Min: | 0.24049 | at alpha= | -20 | deg
Mach: | 0.5 |  |  | Cl=0 at alpha= | -4.2391 | deg
|  |  |  | @ Cl=0.1, Cd= | 0.0056894
|  |  |  | @ Cl=0.4, Cd= | 0.00456
|  |  |  | @ Cl=0.6, Cd= | 0.0043371
alpha (deg) | Cl | Cd | Cm | Cl/Cd
-20 | -0.5196 | 0.24049 | -0.0085 | -2.1606
-19.5 | -0.4965 | 0.23385 | -0.0133 | -2.1232
-19 | -0.4738 | 0.22679 | -0.018 | -2.0892
-18.5 | -0.4508 | 0.21979 | -0.0227 | -2.051
-18 | -0.43 | 0.21154 | -0.0272 | -2.0327
-17.5 | -0.4071 | 0.20461 | -0.0318 | -1.9896
-17 | -0.3853 | 0.19704 | -0.0363 | -1.9554
-16.5 | -0.3649 | 0.18866 | -0.0407 | -1.9342
-15.5 | -0.324 | 0.17288 | -0.0495 | -1.8741
-15 | -0.3041 | 0.16501 | -0.0538 | -1.8429
-14.5 | -0.2818 | 0.15839 | -0.0579 | -1.7792
-14 | -0.2551 | 0.15324 | -0.0618 | -1.6647
-13.5 | -0.234 | 0.14621 | -0.0658 | -1.6004
-13 | -0.2153 | 0.13872 | -0.0698 | -1.552
-12.5 | -0.155 | 0.12217 | -0.058 | -1.2687
-12 | -0.1827 | 0.12315 | -0.0779 | -1.4836
-11.5 | -0.1697 | 0.11496 | -0.0818 | -1.4762
-11 | -0.1535 | 0.10799 | -0.0854 | -1.4214
-10.5 | -0.1364 | 0.10136 | -0.0889 | -1.3457
-10 | -0.1212 | 0.09461 | -0.0924 | -1.281
-9.5 | -0.1052 | 0.08839 | -0.0956 | -1.1902
-9 | -0.0857 | 0.08328 | -0.0984 | -1.0291
-8.5 | -0.0803 | 0.07562 | -0.1018 | -1.0619
-8 | -0.0533 | 0.07187 | -0.1039 | -0.74162
-6 | -0.0468 | 0.04639 | -0.1167 | -1.0088
-5.5 | -0.0471 | 0.0365 | -0.1204 | -1.2904
-5 | -0.0414 | 0.02495 | -0.1197 | -1.6593
-4.5 | -0.0155 | 0.01602 | -0.1164 | -0.96754
-4 | 0.0142 | 0.00745 | -0.1116 | 1.906
-3.5 | 0.0773 | 0.00586 | -0.1096 | 13.1911
-3 | 0.1465 | 0.00534 | -0.1087 | 27.4345
-2.5 | 0.2159 | 0.00501 | -0.1083 | 43.0938
-2 | 0.285 | 0.00476 | -0.1082 | 59.8739
-1.5 | 0.3541 | 0.00462 | -0.1084 | 76.645
-1 | 0.423 | 0.00453 | -0.1088 | 93.3775
-0.5 | 0.4921 | 0.00442 | -0.1095 | 111.3348
0 | 0.5611 | 0.00436 | -0.1102 | 128.6927
0.5 | 0.6292 | 0.00432 | -0.1108 | 145.6481
1 | 0.6968 | 0.00415 | -0.1114 | 167.9036
1.5 | 0.7633 | 0.00397 | -0.1118 | 192.267
2 | 0.8292 | 0.00369 | -0.1121 | 224.7154
2.5 | 0.8933 | 0.00355 | -0.112 | 251.6338
3 | 0.9452 | 0.0042 | -0.1095 | 225.0476
4.5 | 1.0853 | 0.00671 | -0.0986 | 161.7437
5 | 1.1252 | 0.00741 | -0.0932 | 151.8489
5.5 | 1.1959 | 0.00822 | -0.0944 | 145.4866
6 | 1.2511 | 0.00898 | -0.092 | 139.3207
6.5 | 1.2982 | 0.00975 | -0.088 | 133.1487
7 | 1.3451 | 0.01085 | -0.0846 | 123.9724
7.5 | 1.3932 | 0.01219 | -0.0815 | 114.2904
8 | 1.4362 | 0.01403 | -0.0782 | 102.3664
8.5 | 1.4779 | 0.01605 | -0.0746 | 92.081
9 | 1.5175 | 0.01823 | -0.0707 | 83.2419
9.5 | 1.5533 | 0.0207 | -0.0662 | 75.0386
10 | 1.5778 | 0.02386 | -0.0607 | 66.1274
10.5 | 1.5762 | 0.02867 | -0.0537 | 54.9773
11 | 1.5497 | 0.03534 | -0.0463 | 43.8512
11.5 | 1.5232 | 0.04221 | -0.0396 | 36.0862
12 | 1.4893 | 0.05008 | -0.0336 | 29.7384
13.5 | 1.3702 | 0.08081 | -0.0281 | 16.9558
14 | 1.3313 | 0.09268 | -0.03 | 14.3645
14.5 | 1.2865 | 0.10582 | -0.0334 | 12.1574
15 | 1.2487 | 0.117 | -0.0351 | 10.6726