## index
index | Re | Mach | Datasource
1 | 50000 | 0 | JavaFoil+Calcfoil stall+Eppler ext transition
2 | 50000 | 0 | Wind Tunnel (UIUC Low-Speed Airfoil Test Program, Vol 1)
3 | 50000 | 0 | Wind Tunnel (UIUC Low-Speed Airfoil Test Program, Vol 1)
4 | 50000 | 0 | XFOIL ncrit=9
5 | 50000 | 0.1 | JavaFoil+Calcfoil stall+Eppler ext transition
6 | 50000 | 0.1 | XFOIL ncrit=9
7 | 50000 | 0.25 | JavaFoil+Calcfoil stall+Eppler ext transition
8 | 50000 | 0.25 | XFOIL ncrit=9
9 | 50000 | 0.5 | JavaFoil+Calcfoil stall+Eppler ext transition
10 | 50000 | 0.5 | XFOIL ncrit=9
11 | 100000 | 0 | JavaFoil+Calcfoil stall+Eppler ext transition
12 | 100000 | 0 | Wind Tunnel (UIUC Low-Speed Airfoil Test Program, Vol 1)
13 | 100000 | 0 | Wind Tunnel (UIUC Low-Speed Airfoil Test Program, Vol 1)
14 | 100000 | 0 | XFOIL ncrit=9
15 | 100000 | 0.1 | JavaFoil+Calcfoil stall+Eppler ext transition
16 | 100000 | 0.1 | XFOIL ncrit=9
17 | 100000 | 0.25 | JavaFoil+Calcfoil stall+Eppler ext transition
18 | 100000 | 0.25 | XFOIL ncrit=9
19 | 100000 | 0.5 | JavaFoil+Calcfoil stall+Eppler ext transition
20 | 100000 | 0.5 | XFOIL ncrit=9
21 | 250000 | 0 | JavaFoil+Calcfoil stall+Eppler ext transition
22 | 250000 | 0 | XFOIL ncrit=9
23 | 250000 | 0.1 | JavaFoil+Calcfoil stall+Eppler ext transition
24 | 250000 | 0.1 | XFOIL ncrit=9
25 | 250000 | 0.25 | JavaFoil+Calcfoil stall+Eppler ext transition
26 | 250000 | 0.25 | XFOIL ncrit=9
27 | 250000 | 0.5 | JavaFoil+Calcfoil stall+Eppler ext transition
28 | 250000 | 0.5 | XFOIL ncrit=9
29 | 500000 | 0 | JavaFoil+Calcfoil stall+Eppler ext transition
30 | 500000 | 0 | XFOIL ncrit=9
31 | 500000 | 0.1 | JavaFoil+Calcfoil stall+Eppler ext transition
32 | 500000 | 0.1 | XFOIL ncrit=9
33 | 500000 | 0.25 | JavaFoil+Calcfoil stall+Eppler ext transition
34 | 500000 | 0.25 | XFOIL ncrit=9
35 | 500000 | 0.5 | JavaFoil+Calcfoil stall+Eppler ext transition
36 | 500000 | 0.5 | XFOIL ncrit=9
37 | 750000 | 0 | JavaFoil+Calcfoil stall+Eppler ext transition
38 | 750000 | 0 | XFOIL ncrit=9
39 | 750000 | 0.1 | JavaFoil+Calcfoil stall+Eppler ext transition
40 | 750000 | 0.1 | XFOIL ncrit=9
41 | 750000 | 0.25 | JavaFoil+Calcfoil stall+Eppler ext transition
42 | 750000 | 0.25 | XFOIL ncrit=9
43 | 750000 | 0.5 | JavaFoil+Calcfoil stall+Eppler ext transition
44 | 750000 | 0.5 | XFOIL ncrit=9
45 | 1000000 | 0 | JavaFoil+Calcfoil stall+Eppler ext transition
46 | 1000000 | 0 | XFOIL ncrit=9
47 | 1000000 | 0.1 | JavaFoil+Calcfoil stall+Eppler ext transition
48 | 1000000 | 0.1 | XFOIL ncrit=9
49 | 1000000 | 0.25 | JavaFoil+Calcfoil stall+Eppler ext transition
50 | 1000000 | 0.25 | XFOIL ncrit=9
51 | 1000000 | 0.5 | JavaFoil+Calcfoil stall+Eppler ext transition
52 | 1000000 | 0.5 | XFOIL ncrit=9
53 | 2000000 | 0 | JavaFoil+Calcfoil stall+Eppler ext transition
54 | 2000000 | 0 | XFOIL ncrit=9
55 | 2000000 | 0.1 | JavaFoil+Calcfoil stall+Eppler ext transition
56 | 2000000 | 0.1 | XFOIL ncrit=9
57 | 2000000 | 0.25 | JavaFoil+Calcfoil stall+Eppler ext transition
58 | 2000000 | 0.25 | XFOIL ncrit=9
59 | 2000000 | 0.5 | JavaFoil+Calcfoil stall+Eppler ext transition
60 | 2000000 | 0.5 | XFOIL ncrit=9
61 | 3000000 | 0 | JavaFoil+Calcfoil stall+Eppler ext transition
62 | 3000000 | 0 | XFOIL ncrit=9
63 | 3000000 | 0.1 | JavaFoil+Calcfoil stall+Eppler ext transition
64 | 3000000 | 0.1 | XFOIL ncrit=9
65 | 3000000 | 0.25 | JavaFoil+Calcfoil stall+Eppler ext transition
66 | 3000000 | 0.25 | XFOIL ncrit=9
67 | 3000000 | 0.5 | JavaFoil+Calcfoil stall+Eppler ext transition
68 | 3000000 | 0.5 | XFOIL ncrit=9
69 | 4000000 | 0 | JavaFoil+Calcfoil stall+Eppler ext transition
70 | 4000000 | 0 | XFOIL ncrit=9
71 | 4000000 | 0.1 | JavaFoil+Calcfoil stall+Eppler ext transition
72 | 4000000 | 0.1 | XFOIL ncrit=9
73 | 4000000 | 0.25 | JavaFoil+Calcfoil stall+Eppler ext transition
74 | 4000000 | 0.25 | XFOIL ncrit=9
75 | 4000000 | 0.5 | JavaFoil+Calcfoil stall+Eppler ext transition
76 | 4000000 | 0.5 | XFOIL ncrit=9
77 | 5000000 | 0 | JavaFoil+Calcfoil stall+Eppler ext transition
78 | 5000000 | 0 | XFOIL ncrit=9
79 | 5000000 | 0.1 | JavaFoil+Calcfoil stall+Eppler ext transition
80 | 5000000 | 0.1 | XFOIL ncrit=9
81 | 5000000 | 0.25 | JavaFoil+Calcfoil stall+Eppler ext transition
82 | 5000000 | 0.25 | XFOIL ncrit=9
83 | 5000000 | 0.5 | JavaFoil+Calcfoil stall+Eppler ext transition
84 | 5000000 | 0.5 | XFOIL ncrit=9
85 | 6000000 | 0 | JavaFoil+Calcfoil stall+Eppler ext transition
86 | 6000000 | 0 | XFOIL ncrit=9
87 | 6000000 | 0.1 | JavaFoil+Calcfoil stall+Eppler ext transition
88 | 6000000 | 0.1 | XFOIL ncrit=9
89 | 6000000 | 0.25 | JavaFoil+Calcfoil stall+Eppler ext transition
90 | 6000000 | 0.25 | XFOIL ncrit=9
91 | 6000000 | 0.5 | JavaFoil+Calcfoil stall+Eppler ext transition
92 | 6000000 | 0.5 | XFOIL ncrit=9
93 | 7000000 | 0 | JavaFoil+Calcfoil stall+Eppler ext transition
94 | 7000000 | 0 | XFOIL ncrit=9
95 | 7000000 | 0.1 | JavaFoil+Calcfoil stall+Eppler ext transition
96 | 7000000 | 0.1 | XFOIL ncrit=9
97 | 7000000 | 0.25 | JavaFoil+Calcfoil stall+Eppler ext transition
98 | 7000000 | 0.25 | XFOIL ncrit=9
99 | 7000000 | 0.5 | JavaFoil+Calcfoil stall+Eppler ext transition
100 | 7000000 | 0.5 | XFOIL ncrit=9
101 | 8000000 | 0 | JavaFoil+Calcfoil stall+Eppler ext transition
102 | 8000000 | 0 | XFOIL ncrit=9
103 | 8000000 | 0.1 | JavaFoil+Calcfoil stall+Eppler ext transition
104 | 8000000 | 0.1 | XFOIL ncrit=9
105 | 8000000 | 0.25 | JavaFoil+Calcfoil stall+Eppler ext transition
106 | 8000000 | 0.25 | XFOIL ncrit=9
107 | 8000000 | 0.5 | JavaFoil+Calcfoil stall+Eppler ext transition
108 | 8000000 | 0.5 | XFOIL ncrit=9
109 | 10000000 | 0 | JavaFoil+Calcfoil stall+Eppler ext transition
110 | 10000000 | 0 | XFOIL ncrit=9
111 | 10000000 | 0.1 | JavaFoil+Calcfoil stall+Eppler ext transition
112 | 10000000 | 0.1 | XFOIL ncrit=9
113 | 10000000 | 0.25 | JavaFoil+Calcfoil stall+Eppler ext transition
114 | 10000000 | 0.25 | XFOIL ncrit=9
115 | 10000000 | 0.5 | JavaFoil+Calcfoil stall+Eppler ext transition
116 | 10000000 | 0.5 | XFOIL ncrit=9
117 | 12000000 | 0 | JavaFoil+Calcfoil stall+Eppler ext transition
118 | 12000000 | 0 | XFOIL ncrit=9
119 | 12000000 | 0.1 | JavaFoil+Calcfoil stall+Eppler ext transition
120 | 12000000 | 0.1 | XFOIL ncrit=9
121 | 12000000 | 0.25 | JavaFoil+Calcfoil stall+Eppler ext transition
122 | 12000000 | 0.25 | XFOIL ncrit=9
123 | 12000000 | 0.5 | JavaFoil+Calcfoil stall+Eppler ext transition
124 | 12000000 | 0.5 | XFOIL ncrit=9
125 | 14000000 | 0 | JavaFoil+Calcfoil stall+Eppler ext transition
126 | 14000000 | 0 | XFOIL ncrit=9
127 | 14000000 | 0.1 | JavaFoil+Calcfoil stall+Eppler ext transition
128 | 14000000 | 0.1 | XFOIL ncrit=9
129 | 14000000 | 0.25 | JavaFoil+Calcfoil stall+Eppler ext transition
130 | 14000000 | 0.25 | XFOIL ncrit=9
131 | 14000000 | 0.5 | JavaFoil+Calcfoil stall+Eppler ext transition
132 | 14000000 | 0.5 | XFOIL ncrit=9
133 | 16000000 | 0 | JavaFoil+Calcfoil stall+Eppler ext transition
134 | 16000000 | 0 | XFOIL ncrit=9
135 | 16000000 | 0.1 | JavaFoil+Calcfoil stall+Eppler ext transition
136 | 16000000 | 0.1 | XFOIL ncrit=9
137 | 16000000 | 0.25 | JavaFoil+Calcfoil stall+Eppler ext transition
138 | 16000000 | 0.25 | XFOIL ncrit=9
139 | 16000000 | 0.5 | JavaFoil+Calcfoil stall+Eppler ext transition
140 | 16000000 | 0.5 | XFOIL ncrit=9
141 | 18000000 | 0 | JavaFoil+Calcfoil stall+Eppler ext transition
142 | 18000000 | 0 | XFOIL ncrit=9
143 | 18000000 | 0.1 | JavaFoil+Calcfoil stall+Eppler ext transition
144 | 18000000 | 0.1 | XFOIL ncrit=9
145 | 18000000 | 0.25 | JavaFoil+Calcfoil stall+Eppler ext transition
146 | 18000000 | 0.25 | XFOIL ncrit=9
147 | 18000000 | 0.5 | JavaFoil+Calcfoil stall+Eppler ext transition
148 | 18000000 | 0.5 | XFOIL ncrit=9
149 | 20000000 | 0 | JavaFoil+Calcfoil stall+Eppler ext transition
150 | 20000000 | 0 | XFOIL ncrit=9
151 | 20000000 | 0.1 | JavaFoil+Calcfoil stall+Eppler ext transition
152 | 20000000 | 0.1 | XFOIL ncrit=9
153 | 20000000 | 0.25 | JavaFoil+Calcfoil stall+Eppler ext transition
154 | 20000000 | 0.25 | XFOIL ncrit=9
155 | 20000000 | 0.5 | JavaFoil+Calcfoil stall+Eppler ext transition
156 | 20000000 | 0.5 | XFOIL ncrit=9
157 | 40700 | 0 | JavaFoil+Calcfoil stall+Eppler ext transition
158 | 40700 | 0 | Wind Tunnel (UIUC Low-Speed Airfoil Test Program, Vol 1)
159 | 40700 | 0 | Wind Tunnel (UIUC Low-Speed Airfoil Test Program, Vol 1)
160 | 40700 | 0 | XFOIL ncrit=9
161 | 40700 | 0.1 | JavaFoil+Calcfoil stall+Eppler ext transition
162 | 40700 | 0.1 | XFOIL ncrit=9
163 | 40700 | 0.25 | JavaFoil+Calcfoil stall+Eppler ext transition
164 | 40700 | 0.25 | XFOIL ncrit=9
165 | 40700 | 0.5 | JavaFoil+Calcfoil stall+Eppler ext transition
166 | 40700 | 0.5 | XFOIL ncrit=9
167 | 60800 | 0 | Wind Tunnel (UIUC Low-Speed Airfoil Test Program, Vol 1)
168 | 60800 | 0 | Wind Tunnel (UIUC Low-Speed Airfoil Test Program, Vol 1)
169 | 101500 | 0 | JavaFoil+Calcfoil stall+Eppler ext transition
170 | 101500 | 0 | Wind Tunnel (UIUC Low-Speed Airfoil Test Program, Vol 1)
171 | 101500 | 0 | Wind Tunnel (UIUC Low-Speed Airfoil Test Program, Vol 1)
172 | 101500 | 0 | XFOIL ncrit=9
173 | 101500 | 0.1 | JavaFoil+Calcfoil stall+Eppler ext transition
174 | 101500 | 0.1 | XFOIL ncrit=9
175 | 101500 | 0.25 | JavaFoil+Calcfoil stall+Eppler ext transition
176 | 101500 | 0.25 | XFOIL ncrit=9
177 | 101500 | 0.5 | JavaFoil+Calcfoil stall+Eppler ext transition
178 | 101500 | 0.5 | XFOIL ncrit=9
179 | 201900 | 0 | Wind Tunnel (UIUC Low-Speed Airfoil Test Program, Vol 1)
180 | 201900 | 0 | Wind Tunnel (UIUC Low-Speed Airfoil Test Program, Vol 1)
181 | 302500 | 0 | Wind Tunnel (UIUC Low-Speed Airfoil Test Program, Vol 1)
182 | 302500 | 0 | Wind Tunnel (UIUC Low-Speed Airfoil Test Program, Vol 1)
183 | 302500 | 0 | Wind Tunnel (UIUC Low-Speed Airfoil Test Program, Vol 1)
184 | 305400 | 0 | Wind Tunnel (UIUC Low-Speed Airfoil Test Program, Vol 1)
185 | 305400 | 0 | Wind Tunnel (UIUC Low-Speed Airfoil Test Program, Vol 1)
186 | 305400 | 0 | Wind Tunnel (UIUC Low-Speed Airfoil Test Program, Vol 1)
187 | 30600 | 0 | Wind Tunnel (UIUC Low-Speed Airfoil Test Program, Vol 1)
188 | 30600 | 0 | Wind Tunnel (UIUC Low-Speed Airfoil Test Program, Vol 1)
189 | 40400 | 0 | JavaFoil+Calcfoil stall+Eppler ext transition
190 | 40400 | 0 | Wind Tunnel (UIUC Low-Speed Airfoil Test Program, Vol 1)
191 | 40400 | 0 | Wind Tunnel (UIUC Low-Speed Airfoil Test Program, Vol 1)
192 | 40400 | 0 | Wind Tunnel (UIUC Low-Speed Airfoil Test Program, Vol 1)
193 | 40400 | 0 | XFOIL ncrit=9
194 | 40400 | 0.1 | JavaFoil+Calcfoil stall+Eppler ext transition
195 | 40400 | 0.1 | XFOIL ncrit=9
196 | 40400 | 0.25 | JavaFoil+Calcfoil stall+Eppler ext transition
197 | 40400 | 0.25 | XFOIL ncrit=9
198 | 40400 | 0.5 | JavaFoil+Calcfoil stall+Eppler ext transition
199 | 40400 | 0.5 | XFOIL ncrit=9
200 | 61100 | 0 | Wind Tunnel (UIUC Low-Speed Airfoil Test Program, Vol 1)
201 | 61100 | 0 | Wind Tunnel (UIUC Low-Speed Airfoil Test Program, Vol 1)
202 | 101800 | 0 | JavaFoil+Calcfoil stall+Eppler ext transition
203 | 101800 | 0 | Wind Tunnel (UIUC Low-Speed Airfoil Test Program, Vol 1)
204 | 101800 | 0 | Wind Tunnel (UIUC Low-Speed Airfoil Test Program, Vol 1)
205 | 101800 | 0 | XFOIL ncrit=9
206 | 101800 | 0.1 | JavaFoil+Calcfoil stall+Eppler ext transition
207 | 101800 | 0.1 | XFOIL ncrit=9
208 | 101800 | 0.25 | JavaFoil+Calcfoil stall+Eppler ext transition
209 | 101800 | 0.25 | XFOIL ncrit=9
210 | 101800 | 0.5 | JavaFoil+Calcfoil stall+Eppler ext transition
211 | 101800 | 0.5 | XFOIL ncrit=9
212 | 203000 | 0 | Wind Tunnel (UIUC Low-Speed Airfoil Test Program, Vol 1)
213 | 203000 | 0 | Wind Tunnel (UIUC Low-Speed Airfoil Test Program, Vol 1)
214 | 304000 | 0 | Wind Tunnel (UIUC Low-Speed Airfoil Test Program, Vol 1)
215 | 304000 | 0 | Wind Tunnel (UIUC Low-Speed Airfoil Test Program, Vol 1)
216 | 304000 | 0 | Wind Tunnel (UIUC Low-Speed Airfoil Test Program, Vol 1)

## 1. Re 50k Mach 0.00 (1)
BIGFOIL.COM POLAR EXPORT
ma409
MA409 (original) |  |  |  | Cl Max: | 1.08 | at alpha= | 5 | deg
JavaFoil+Calcfoil stall+Eppler ext transition |  |  |  | L/D Max: | 48.696 | at alpha= | 2.5 | deg
Re: | 50000 |  |  | Cd Min: | 0.01325 | at alpha= | -0.5 | deg
Mach: | 0 |  |  | Cl=0 at alpha= | -5.2273 | deg
|  |  |  | @ Cl=0.1, Cd= | 0.03857
|  |  |  | @ Cl=0.4, Cd= | 0.014472
|  |  |  | @ Cl=0.6, Cd= | 0.014985
alpha (deg) | Cl | Cd | Cm | Cl/Cd
-18 | -0.337 | 0.36265 | -0.02 | -0.93
-17.5 | -0.352 | 0.32983 | -0.021 | -1.069
-17 | -0.368 | 0.30275 | -0.021 | -1.214
-16.5 | -0.382 | 0.26918 | -0.021 | -1.42
-16 | -0.396 | 0.24477 | -0.022 | -1.618
-15.5 | -0.409 | 0.22636 | -0.021 | -1.807
-15 | -0.42 | 0.21 | -0.022 | -2.002
-14.5 | -0.43 | 0.18687 | -0.022 | -2.301
-14 | -0.437 | 0.17328 | -0.022 | -2.523
-13.5 | -0.442 | 0.15763 | -0.023 | -2.801
-13 | -0.443 | 0.141 | -0.023 | -3.139
-12.5 | -0.44 | 0.13013 | -0.026 | -3.382
-12 | -0.433 | 0.11651 | -0.027 | -3.721
-11.5 | -0.423 | 0.10659 | -0.027 | -3.965
-11 | -0.408 | 0.09776 | -0.028 | -4.169
-10.5 | -0.388 | 0.08894 | -0.029 | -4.362
-10 | -0.364 | 0.08169 | -0.03 | -4.46
-9.5 | -0.337 | 0.07485 | -0.032 | -4.498
-9 | -0.305 | 0.06915 | -0.033 | -4.417
-8.5 | -0.271 | 0.06457 | -0.036 | -4.2
-8 | -0.235 | 0.0588 | -0.045 | -4.004
-7.5 | -0.196 | 0.05576 | -0.046 | -3.515
-7 | -0.155 | 0.05239 | -0.048 | -2.954
-6.5 | -0.112 | 0.04913 | -0.049 | -2.282
-6 | -0.068 | 0.04644 | -0.05 | -1.474
-5.5 | -0.024 | 0.04381 | -0.052 | -0.555
-5 | 0.02 | 0.04169 | -0.053 | 0.484
-4.5 | 0.065 | 0.03976 | -0.054 | 1.635
-4 | 0.11 | 0.03823 | -0.055 | 2.879
-3.5 | 0.155 | 0.03678 | -0.056 | 4.221
-3 | 0.244 | 0.01429 | -0.094 | 17.054
-2.5 | 0.299 | 0.01435 | -0.095 | 20.812
-2 | 0.354 | 0.01443 | -0.096 | 24.552
-1.5 | 0.409 | 0.01448 | -0.096 | 28.264
-1 | 0.464 | 0.01439 | -0.097 | 32.226
-0.5 | 0.519 | 0.01325 | -0.088 | 39.126
0 | 0.572 | 0.01485 | -0.098 | 38.498
0.5 | 0.626 | 0.01511 | -0.099 | 41.425
1 | 0.681 | 0.016 | -0.099 | 42.563
1.5 | 0.735 | 0.01639 | -0.1 | 44.84
2 | 0.788 | 0.01683 | -0.1 | 46.831
2.5 | 0.842 | 0.01728 | -0.101 | 48.696
3 | 0.895 | 0.01883 | -0.102 | 47.522
3.5 | 0.946 | 0.01964 | -0.102 | 48.175
4 | 0.995 | 0.02051 | -0.103 | 48.527
4.5 | 1.039 | 0.02146 | -0.103 | 48.429
5 | 1.08 | 0.02229 | -0.104 | 48.444
5.5 | 0.911 | 0.04709 | -0.043 | 19.351
6 | 0.936 | 0.05095 | -0.041 | 18.367
6.5 | 0.956 | 0.05554 | -0.04 | 17.204
7 | 0.97 | 0.06097 | -0.039 | 15.904
7.5 | 0.978 | 0.06724 | -0.038 | 14.542
8 | 0.98 | 0.07377 | -0.037 | 13.281
8.5 | 0.975 | 0.08215 | -0.037 | 11.873
9 | 0.965 | 0.09156 | -0.036 | 10.539
9.5 | 0.949 | 0.10163 | -0.036 | 9.334
10 | 0.927 | 0.11274 | -0.036 | 8.224

## 2. Re 50k Mach 0.00 (2)
BIGFOIL.COM POLAR EXPORT
ma409
MA409 (original) |  |  |  | Cl Max: | 1.091 | at alpha= | 10.34 | deg
Wind Tunnel (UIUC Low-Speed Airfoil Test Program, Vol 1) |  |  |  | L/D Max: | 37.8661 | at alpha= | 6.35 | deg
Re: | 50000 |  |  | Cd Min: | 0.0162 | at alpha= | 0.16 | deg
Mach: | 0 |  |  | Cl=0 at alpha= | -1.9122 | deg
|  |  |  | @ Cl=0.1, Cd= | 0.018573
|  |  |  | @ Cl=0.4, Cd= | 0.017368
|  |  |  | @ Cl=0.6, Cd= | 0.018826
alpha (deg) | Cl | Cd | Cm | Cl/Cd
-1.98 | -0.007 | 0.0208 |  | -0.33654
0.16 | 0.214 | 0.0162 |  | 13.2099
2.11 | 0.421 | 0.0175 |  | 24.0571
4.32 | 0.745 | 0.0199 |  | 37.4372
6.35 | 0.905 | 0.0239 |  | 37.8661
8.22 | 1.02 | 0.0276 |  | 36.9565
10.34 | 1.091 | 0.0699 |  | 15.608

## 3. Re 50k Mach 0.00 (3)
BIGFOIL.COM POLAR EXPORT
ma409
MA409 (original) |  |  |  | Cl Max: | 1.069 | at alpha= | 11.18 | deg
Wind Tunnel (UIUC Low-Speed Airfoil Test Program, Vol 1) |  |  |  | L/D Max: |  | at alpha= |  | deg
Re: | 50000 |  |  | Cd Min: |  | at alpha= |  | deg
Mach: | 0 |  |  | Cl=0 at alpha= | -1.4287 | deg
@ Cl=0.1, Cd=
@ Cl=0.4, Cd=
@ Cl=0.6, Cd=
alpha (deg) | Cl | Cd | Cm | Cl/Cd
-6.25 | -0.409 |  | -0.115
-5.85 | -0.391 |  | -0.115
-5.21 | -0.313 |  | -0.115
-4.65 | -0.279 |  | -0.115
-4.16 | -0.212 |  | -0.115
-3.74 | -0.202 |  | -0.115
-3.14 | -0.121 |  | -0.115
-2.82 | -0.13 |  | -0.115
-2.12 | -0.041 |  | -0.115
-1.6 | -0.027 |  | -0.115
-1.01 | 0.066 |  | -0.115
-0.73 | 0.052 |  | -0.115
0.04 | 0.159 |  | -0.115
0.47 | 0.17 |  | -0.115
1.01 | 0.252 |  | -0.115
1.41 | 0.262 |  | -0.115
2 | 0.337 |  | -0.115
2.25 | 0.334 |  | -0.115
3.11 | 0.497 |  | -0.115
3.44 | 0.539 |  | -0.115
4.08 | 0.672 |  | -0.115
4.35 | 0.673 |  | -0.115
5.21 | 0.785 |  | -0.115
5.55 | 0.781 |  | -0.115
6.17 | 0.832 |  | -0.115
6.43 | 0.832 |  | -0.115
7.15 | 0.919 |  | -0.115
7.39 | 0.9 |  | -0.115
8.15 | 0.976 |  | -0.115
8.62 | 0.97 |  | -0.115
9.16 | 1.014 |  | -0.115
9.52 | 1.007 |  | -0.115
10.19 | 1.048 |  | -0.115
10.41 | 1.041 |  | -0.115
11.18 | 1.069 |  | -0.115
11.6 | 1.067 |  | -0.115
12.25 | 1.008 |  | -0.115
12.45 | 1.001 |  | -0.115
13.11 | 1.01 |  | -0.115
13.55 | 0.931 |  | -0.115
14.26 | 0.963 |  | -0.115
14.39 | 0.91 |  | -0.115
15.07 | 0.965 |  | -0.115
15.55 | 0.91 |  | -0.115
16.07 | 0.918 |  | -0.115
16.42 | 0.928 |  | -0.115
17.12 | 0.94 |  | -0.115
17.58 | 0.933 |  | -0.115
18.47 | 1.021 |  | -0.115

## 4. Re 50k Mach 0.00 (4)
BIGFOIL.COM POLAR EXPORT
ma409
MA409 (original) |  |  |  | Cl Max: | 1.1516 | at alpha= | 20 | deg
XFOIL ncrit=9 |  |  |  | L/D Max: | 42.9543 | at alpha= | 4.5 | deg
Re: | 50000 |  |  | Cd Min: | 0.29785 | at alpha= | 19.5 | deg
Mach: | 0 |  |  | Cl=0 at alpha= | -2.8422 | deg
|  |  |  | @ Cl=0.1, Cd= | 0.018477
|  |  |  | @ Cl=0.4, Cd= | 0.023692
|  |  |  | @ Cl=0.6, Cd= | 0.02891
alpha (deg) | Cl | Cd | Cm | Cl/Cd
-20 | -0.6919 | 0.2557 | 0.0292 | -2.7059
-19.5 | -0.6643 | 0.2368 | 0.0287 | -2.8053
-19 | -0.6467 | 0.2299 | 0.0257 | -2.813
-18.5 | -0.6306 | 0.22408 | 0.0221 | -2.8142
-18 | -0.6184 | 0.22119 | 0.0174 | -2.7958
-17.5 | -0.6159 | 0.22304 | 0.0119 | -2.7614
-17 | -0.5845 | 0.20517 | 0.012 | -2.8489
-16.5 | -0.5683 | 0.19838 | 0.0094 | -2.8647
-16 | -0.5563 | 0.19347 | 0.0058 | -2.8754
-15.5 | -0.5564 | 0.1934 | 0.0008 | -2.8769
-15 | -0.5278 | 0.17932 | 0.0008 | -2.9433
-14.5 | -0.5155 | 0.17337 | -0.0017 | -2.9734
-14 | -0.5209 | 0.17304 | -0.0067 | -3.0103
-13.5 | -0.4908 | 0.15988 | -0.006 | -3.0698
-13 | -0.4922 | 0.15717 | -0.01 | -3.1316
-12.5 | -0.4708 | 0.14697 | -0.0103 | -3.2034
-12 | -0.4668 | 0.1422 | -0.013 | -3.2827
-11.5 | -0.4537 | 0.13426 | -0.0141 | -3.3793
-11 | -0.4515 | 0.12957 | -0.0166 | -3.4846
-10.5 | -0.4357 | 0.1213 | -0.0168 | -3.5919
-10 | -0.4506 | 0.11928 | -0.0209 | -3.7777
-9.5 | -0.4393 | 0.11195 | -0.0206 | -3.9241
-9 | -0.4383 | 0.10632 | -0.0203 | -4.1225
-8.5 | -0.4412 | 0.10113 | -0.0198 | -4.3627
-8 | -0.4317 | 0.09385 | -0.0181 | -4.5999
-7.5 | -0.4218 | 0.08735 | -0.016 | -4.8288
-7 | -0.426 | 0.0827 | -0.0192 | -5.1511
-6.5 | -0.4168 | 0.07655 | -0.0183 | -5.4448
-6 | -0.4062 | 0.07028 | -0.0125 | -5.7797
-5.5 | -0.3148 | 0.04998 | -0.0542 | -6.2985
-5 | -0.2533 | 0.03857 | -0.0616 | -6.5673
-4.5 | -0.1946 | 0.03258 | -0.065 | -5.973
-4 | -0.1329 | 0.02809 | -0.0674 | -4.7312
-3.5 | -0.0754 | 0.02551 | -0.0685 | -2.9557
-3 | -0.0179 | 0.0235 | -0.0691 | -0.7617
-2.5 | 0.0388 | 0.02205 | -0.0693 | 1.7596
-2 | 0.096 | 0.0185 | -0.0681 | 5.1892
-1.5 | 0.1354 | 0.01827 | -0.0653 | 7.4111
-1 | 0.1853 | 0.01888 | -0.0653 | 9.8146
-0.5 | 0.2339 | 0.01959 | -0.0651 | 11.9398
0 | 0.2813 | 0.0204 | -0.0649 | 13.7892
0.5 | 0.3275 | 0.02136 | -0.0647 | 15.3324
1 | 0.3718 | 0.02256 | -0.0647 | 16.4805
1.5 | 0.4124 | 0.02419 | -0.065 | 17.0484
2 | 0.4805 | 0.02677 | -0.072 | 17.9492
2.5 | 0.5989 | 0.02891 | -0.0864 | 20.716
3 | 0.7096 | 0.02895 | -0.0951 | 24.5112
3.5 | 0.8226 | 0.0266 | -0.0993 | 30.9248
4 | 0.9112 | 0.02292 | -0.094 | 39.7557
4.5 | 0.9407 | 0.0219 | -0.0814 | 42.9543
5 | 0.934 | 0.02732 | -0.0697 | 34.1874
5.5 | 0.9786 | 0.03241 | -0.0663 | 30.1944
6 | 1.0408 | 0.03798 | -0.065 | 27.4039
6.5 | 1.0911 | 0.04443 | -0.0626 | 24.5577
7 | 1.1239 | 0.05288 | -0.0585 | 21.2538
7.5 | 1.1405 | 0.06246 | -0.0544 | 18.2597
8 | 1.1259 | 0.07279 | -0.0496 | 15.4678
8.5 | 1.1255 | 0.08448 | -0.0476 | 13.3227
9 | 1.0457 | 0.09464 | -0.0477 | 11.0492
10 | 0.9207 | 0.1459 | -0.0921 | 6.3105
10.5 | 0.934 | 0.15583 | -0.0932 | 5.9937
11 | 0.9265 | 0.164 | -0.0968 | 5.6494
11.5 | 0.9287 | 0.17248 | -0.0997 | 5.3844
12 | 0.9423 | 0.18176 | -0.1014 | 5.1843
12.5 | 0.9657 | 0.19239 | -0.1017 | 5.0195
13 | 0.9614 | 0.19757 | -0.1063 | 4.8661
13.5 | 0.9642 | 0.2041 | -0.1107 | 4.7242
14 | 0.9771 | 0.21208 | -0.1136 | 4.6072
14.5 | 0.997 | 0.22158 | -0.1152 | 4.4995
15 | 1.0099 | 0.22834 | -0.1184 | 4.4228
15.5 | 1.015 | 0.23358 | -0.1243 | 4.3454
16 | 1.0468 | 0.24812 | -0.1235 | 4.2189
16.5 | 1.0435 | 0.24775 | -0.1322 | 4.2119
17 | 1.0752 | 0.2635 | -0.1311 | 4.0805
17.5 | 1.0738 | 0.26184 | -0.1403 | 4.101
18 | 1.0935 | 0.27044 | -0.1426 | 4.0434
18.5 | 1.1069 | 0.27709 | -0.1476 | 3.9947
19 | 1.1202 | 0.28182 | -0.1532 | 3.9749
19.5 | 1.1462 | 0.29785 | -0.1529 | 3.8482
20 | 1.1516 | 0.29532 | -0.162 | 3.8995

## 5. Re 50k Mach 0.10 (1)
BIGFOIL.COM POLAR EXPORT
ma409
MA409 (original) |  |  |  | Cl Max: | 1.084 | at alpha= | 5 | deg
JavaFoil+Calcfoil stall+Eppler ext transition |  |  |  | L/D Max: | 48.805 | at alpha= | 2.5 | deg
Re: | 50000 |  |  | Cd Min: | 0.01326 | at alpha= | -0.5 | deg
Mach: | 0.1 |  |  | Cl=0 at alpha= | -5.2273 | deg
|  |  |  | @ Cl=0.1, Cd= | 0.038654
|  |  |  | @ Cl=0.4, Cd= | 0.014448
|  |  |  | @ Cl=0.6, Cd= | 0.01497
alpha (deg) | Cl | Cd | Cm | Cl/Cd
-18 | -0.3 | 0.4212 | -0.021 | -0.712
-17.5 | -0.317 | 0.37504 | -0.021 | -0.846
-17 | -0.335 | 0.33963 | -0.021 | -0.985
-16.5 | -0.352 | 0.2982 | -0.022 | -1.179
-16 | -0.368 | 0.26416 | -0.022 | -1.394
-15.5 | -0.384 | 0.25014 | -0.022 | -1.534
-15 | -0.398 | 0.21605 | -0.022 | -1.843
-14.5 | -0.411 | 0.19648 | -0.022 | -2.09
-14 | -0.421 | 0.18332 | -0.022 | -2.295
-13.5 | -0.428 | 0.16226 | -0.023 | -2.637
-13 | -0.432 | 0.14683 | -0.023 | -2.94
-12.5 | -0.432 | 0.13179 | -0.026 | -3.275
-12 | -0.427 | 0.11994 | -0.027 | -3.563
-11.5 | -0.418 | 0.10964 | -0.027 | -3.816
-11 | -0.405 | 0.09851 | -0.028 | -4.11
-10.5 | -0.387 | 0.08984 | -0.029 | -4.303
-10 | -0.364 | 0.08214 | -0.03 | -4.429
-9.5 | -0.337 | 0.07574 | -0.032 | -4.447
-9 | -0.306 | 0.06959 | -0.034 | -4.398
-8.5 | -0.272 | 0.06498 | -0.036 | -4.185
-8 | -0.236 | 0.05955 | -0.045 | -3.968
-7.5 | -0.197 | 0.05603 | -0.046 | -3.511
-7 | -0.155 | 0.0526 | -0.048 | -2.956
-6.5 | -0.113 | 0.04934 | -0.049 | -2.283
-6 | -0.069 | 0.04637 | -0.05 | -1.482
-5.5 | -0.024 | 0.04389 | -0.052 | -0.556
-5 | 0.02 | 0.04175 | -0.053 | 0.486
-4.5 | 0.065 | 0.03981 | -0.054 | 1.641
-4 | 0.111 | 0.03829 | -0.055 | 2.886
-3.5 | 0.156 | 0.0368 | -0.056 | 4.239
-3 | 0.245 | 0.01439 | -0.094 | 17.006
-2.5 | 0.3 | 0.01432 | -0.095 | 20.967
-2 | 0.356 | 0.0144 | -0.096 | 24.724
-1.5 | 0.411 | 0.01446 | -0.097 | 28.457
-1 | 0.466 | 0.01436 | -0.097 | 32.445
-0.5 | 0.521 | 0.01326 | -0.088 | 39.317
0 | 0.575 | 0.01485 | -0.099 | 38.692
0.5 | 0.629 | 0.01511 | -0.1 | 41.651
1 | 0.685 | 0.01603 | -0.099 | 42.706
1.5 | 0.738 | 0.01644 | -0.1 | 44.915
2 | 0.792 | 0.01687 | -0.101 | 46.958
2.5 | 0.846 | 0.01733 | -0.101 | 48.805
3 | 0.899 | 0.01888 | -0.102 | 47.606
3.5 | 0.951 | 0.01972 | -0.103 | 48.209
4 | 1 | 0.02065 | -0.103 | 48.417
4.5 | 1.044 | 0.02159 | -0.104 | 48.349
5 | 1.084 | 0.02235 | -0.104 | 48.49
5.5 | 0.914 | 0.04729 | -0.043 | 19.335
6 | 0.938 | 0.05124 | -0.041 | 18.314
6.5 | 0.957 | 0.05597 | -0.04 | 17.103
7 | 0.97 | 0.06154 | -0.039 | 15.76
7.5 | 0.976 | 0.06799 | -0.038 | 14.358
8 | 0.976 | 0.07488 | -0.038 | 13.031
8.5 | 0.968 | 0.08329 | -0.037 | 11.628
9 | 0.955 | 0.09262 | -0.036 | 10.306
9.5 | 0.934 | 0.10296 | -0.036 | 9.076
10 | 0.909 | 0.11733 | -0.036 | 7.746

## 6. Re 50k Mach 0.10 (2)
BIGFOIL.COM POLAR EXPORT
ma409
MA409 (original) |  |  |  | Cl Max: | 1.1565 | at alpha= | 20 | deg
XFOIL ncrit=9 |  |  |  | L/D Max: | 42.5667 | at alpha= | 4.5 | deg
Re: | 50000 |  |  | Cd Min: | 0.30079 | at alpha= | 19.5 | deg
Mach: | 0.1 |  |  | Cl=0 at alpha= | -2.8275 | deg
|  |  |  | @ Cl=0.1, Cd= | 0.01902
|  |  |  | @ Cl=0.4, Cd= | 0.023815
|  |  |  | @ Cl=0.6, Cd= | 0.028928
alpha (deg) | Cl | Cd | Cm | Cl/Cd
-20 | -0.695 | 0.25766 | 0.0291 | -2.6974
-19.5 | -0.6656 | 0.23717 | 0.029 | -2.8064
-19 | -0.6481 | 0.23044 | 0.0259 | -2.8124
-18.5 | -0.632 | 0.22473 | 0.0221 | -2.8123
-18 | -0.6205 | 0.22244 | 0.0172 | -2.7895
-17.5 | -0.6186 | 0.2246 | 0.0118 | -2.7542
-17 | -0.585 | 0.20544 | 0.0121 | -2.8475
-16.5 | -0.5689 | 0.1988 | 0.0094 | -2.8617
-16 | -0.5576 | 0.1943 | 0.0056 | -2.8698
-15.5 | -0.5586 | 0.19464 | 0.0005 | -2.8699
-15 | -0.5275 | 0.17954 | 0.0009 | -2.9381
-14.5 | -0.5162 | 0.17402 | -0.002 | -2.9663
-14 | -0.5231 | 0.17419 | -0.007 | -3.003
-13.5 | -0.4905 | 0.16024 | -0.0061 | -3.061
-13 | -0.4941 | 0.15819 | -0.0104 | -3.1235
-12.5 | -0.4697 | 0.14717 | -0.0103 | -3.1915
-12 | -0.4682 | 0.14305 | -0.0134 | -3.273
-11.5 | -0.4517 | 0.13434 | -0.014 | -3.3624
-11 | -0.4532 | 0.13043 | -0.0171 | -3.4747
-10.5 | -0.4344 | 0.12156 | -0.0169 | -3.5735
-10 | -0.4526 | 0.12013 | -0.0213 | -3.7676
-9.5 | -0.4413 | 0.11275 | -0.0209 | -3.914
-9 | -0.4404 | 0.10711 | -0.0206 | -4.1117
-8.5 | -0.4432 | 0.1019 | -0.0203 | -4.3494
-8 | -0.4252 | 0.09345 | -0.017 | -4.55
-7.5 | -0.4208 | 0.08768 | -0.0158 | -4.7993
-7 | -0.4245 | 0.08277 | -0.0181 | -5.1287
-6.5 | -0.4166 | 0.07676 | -0.0172 | -5.4273
-6 | -0.4065 | 0.07062 | -0.0118 | -5.7562
-5 | -0.2569 | 0.03913 | -0.0613 | -6.5653
-4.5 | -0.1986 | 0.0331 | -0.0647 | -6
-4 | -0.1351 | 0.02833 | -0.0676 | -4.7688
-3.5 | -0.078 | 0.02575 | -0.0685 | -3.0291
-3 | -0.0196 | 0.02365 | -0.0693 | -0.82875
-2.5 | 0.0372 | 0.02221 | -0.0695 | 1.6749
-2 | 0.0985 | 0.01905 | -0.0695 | 5.1706
-1.5 | 0.1349 | 0.01833 | -0.0655 | 7.3595
-1 | 0.1852 | 0.01894 | -0.0655 | 9.7782
-0.5 | 0.234 | 0.01965 | -0.0653 | 11.9084
0 | 0.2817 | 0.02047 | -0.0651 | 13.7616
0.5 | 0.3281 | 0.02145 | -0.065 | 15.296
1 | 0.3724 | 0.02267 | -0.065 | 16.427
1.5 | 0.4129 | 0.02435 | -0.0653 | 16.9569
2 | 0.4878 | 0.02699 | -0.0735 | 18.0734
2.5 | 0.6065 | 0.02904 | -0.0876 | 20.885
3 | 0.7211 | 0.02879 | -0.0964 | 25.0469
3.5 | 0.8246 | 0.02672 | -0.0991 | 30.8608
4 | 0.9125 | 0.02306 | -0.0934 | 39.5707
4.5 | 0.942 | 0.02213 | -0.0808 | 42.5667
5 | 0.9371 | 0.02775 | -0.0694 | 33.7694
5.5 | 0.9837 | 0.03279 | -0.0661 | 30
6 | 1.0461 | 0.03853 | -0.0648 | 27.1503
6.5 | 1.0948 | 0.04515 | -0.0621 | 24.2481
7 | 1.1251 | 0.05371 | -0.058 | 20.9477
7.5 | 1.1389 | 0.06328 | -0.0538 | 17.9978
8 | 1.1242 | 0.07338 | -0.0492 | 15.3203
8.5 | 1.0897 | 0.08409 | -0.0466 | 12.9587
9 | 1.0511 | 0.09479 | -0.047 | 11.0887
9.5 | 0.9842 | 0.11374 | -0.0618 | 8.6531
10 | 0.9205 | 0.14646 | -0.0925 | 6.285
10.5 | 0.9345 | 0.15643 | -0.0936 | 5.9739
11 | 0.9265 | 0.16454 | -0.0974 | 5.6308
11.5 | 0.9296 | 0.17309 | -0.1002 | 5.3706
12 | 0.947 | 0.18289 | -0.1015 | 5.178
12.5 | 0.9707 | 0.19369 | -0.1018 | 5.0116
13 | 0.96 | 0.19769 | -0.1074 | 4.8561
13.5 | 0.9657 | 0.20475 | -0.1115 | 4.7165
14 | 0.9808 | 0.21318 | -0.114 | 4.6008
14.5 | 1.0022 | 0.22319 | -0.1154 | 4.4903
15 | 1.0085 | 0.2279 | -0.1201 | 4.4252
15.5 | 1.0182 | 0.23454 | -0.125 | 4.3413
16 | 1.0497 | 0.24872 | -0.1244 | 4.2204
16.5 | 1.0469 | 0.24872 | -0.133 | 4.2092
17 | 1.0736 | 0.26118 | -0.1333 | 4.1106
17.5 | 1.0778 | 0.263 | -0.1411 | 4.0981
18 | 1.0957 | 0.27054 | -0.1443 | 4.05
18.5 | 1.1122 | 0.27903 | -0.1482 | 3.986
19 | 1.1243 | 0.2829 | -0.1544 | 3.9742
19.5 | 1.1526 | 0.30079 | -0.1533 | 3.8319
20 | 1.1565 | 0.29688 | -0.1629 | 3.8955

## 7. Re 50k Mach 0.25 (1)
BIGFOIL.COM POLAR EXPORT
ma409
MA409 (original) |  |  |  | Cl Max: | 1.068 | at alpha= | 4.5 | deg
JavaFoil+Calcfoil stall+Eppler ext transition |  |  |  | L/D Max: | 49.242 | at alpha= | 2.5 | deg
Re: | 50000 |  |  | Cd Min: | 0.01327 | at alpha= | -1.5 | deg
Mach: | 0.25 |  |  | Cl=0 at alpha= | -5.2283 | deg
|  |  |  | @ Cl=0.1, Cd= | 0.039011
|  |  |  | @ Cl=0.4, Cd= | 0.01373
|  |  |  | @ Cl=0.6, Cd= | 0.015166
alpha (deg) | Cl | Cd | Cm | Cl/Cd
-16.5 | -0.059 | 1.6599 | -0.026 | -0.035
-16 | -0.056 | 1.6301 | -0.026 | -0.035
-15.5 | -0.126 | 0.73679 | -0.024 | -0.17
-15 | -0.184 | 0.49729 | -0.024 | -0.371
-14.5 | -0.231 | 0.36635 | -0.024 | -0.63
-14 | -0.271 | 0.29304 | -0.024 | -0.926
-13.5 | -0.306 | 0.23576 | -0.023 | -1.299
-13 | -0.335 | 0.1968 | -0.025 | -1.703
-12.5 | -0.358 | 0.17141 | -0.026 | -2.087
-12 | -0.373 | 0.14463 | -0.026 | -2.578
-11.5 | -0.381 | 0.12538 | -0.027 | -3.035
-11 | -0.38 | 0.11206 | -0.028 | -3.394
-10.5 | -0.372 | 0.09841 | -0.029 | -3.783
-10 | -0.357 | 0.08814 | -0.03 | -4.052
-9.5 | -0.335 | 0.07931 | -0.032 | -4.229
-9 | -0.308 | 0.07236 | -0.034 | -4.256
-8.5 | -0.276 | 0.06692 | -0.036 | -4.119
-8 | -0.24 | 0.06108 | -0.045 | -3.937
-7.5 | -0.201 | 0.05699 | -0.047 | -3.53
-7 | -0.159 | 0.05348 | -0.048 | -2.977
-6.5 | -0.115 | 0.04996 | -0.05 | -2.312
-6 | -0.07 | 0.04687 | -0.051 | -1.504
-5.5 | -0.025 | 0.04434 | -0.053 | -0.565
-5 | 0.021 | 0.04212 | -0.054 | 0.494
-4.5 | 0.067 | 0.04012 | -0.055 | 1.672
-4 | 0.114 | 0.03854 | -0.056 | 2.946
-3.5 | 0.16 | 0.03705 | -0.057 | 4.323
-3 | 0.207 | 0.03561 | -0.058 | 5.817
-2.5 | 0.308 | 0.01447 | -0.098 | 21.308
-2 | 0.366 | 0.01441 | -0.099 | 25.391
-1.5 | 0.423 | 0.01327 | -0.089 | 31.859
-1 | 0.479 | 0.01453 | -0.1 | 32.955
-0.5 | 0.535 | 0.01345 | -0.091 | 39.813
0 | 0.59 | 0.01504 | -0.102 | 39.227
0.5 | 0.647 | 0.01576 | -0.103 | 41.067
1 | 0.703 | 0.01623 | -0.102 | 43.292
1.5 | 0.758 | 0.01666 | -0.102 | 45.515
2 | 0.813 | 0.01719 | -0.103 | 47.31
2.5 | 0.868 | 0.01763 | -0.104 | 49.242
3 | 0.923 | 0.01926 | -0.105 | 47.896
3.5 | 0.976 | 0.02022 | -0.105 | 48.256
4 | 1.025 | 0.02111 | -0.106 | 48.531
4.5 | 1.068 | 0.02223 | -0.107 | 48.051
5 | 0.908 | 0.04412 | -0.054 | 20.59
5.5 | 0.931 | 0.04847 | -0.044 | 19.209
6 | 0.95 | 0.05302 | -0.042 | 17.924
6.5 | 0.962 | 0.05886 | -0.04 | 16.342
7 | 0.964 | 0.0659 | -0.039 | 14.631
7.5 | 0.956 | 0.07383 | -0.038 | 12.948
8 | 0.937 | 0.08452 | -0.037 | 11.083
8.5 | 0.906 | 0.09554 | -0.037 | 9.482
9 | 0.863 | 0.11268 | -0.036 | 7.663
9.5 | 0.81 | 0.12986 | -0.035 | 6.237

## 8. Re 50k Mach 0.25 (2)
BIGFOIL.COM POLAR EXPORT
ma409
MA409 (original) |  |  |  | Cl Max: | 1.1879 | at alpha= | 20 | deg
XFOIL ncrit=9 |  |  |  | L/D Max: | 40.9483 | at alpha= | 4.5 | deg
Re: | 50000 |  |  | Cd Min: | 0.30951 | at alpha= | 20 | deg
Mach: | 0.25 |  |  | Cl=0 at alpha= | -2.7492 | deg
|  |  |  | @ Cl=0.1, Cd= | 0.020712
|  |  |  | @ Cl=0.4, Cd= | 0.024552
|  |  |  | @ Cl=0.6, Cd= | 0.028987
alpha (deg) | Cl | Cd | Cm | Cl/Cd
-20 | -0.6937 | 0.2481 | 0.0332 | -2.796
-19.5 | -0.6744 | 0.24006 | 0.0302 | -2.8093
-19 | -0.6567 | 0.23378 | 0.0265 | -2.8091
-18.5 | -0.6414 | 0.22951 | 0.0219 | -2.7946
-18 | -0.6338 | 0.23033 | 0.0163 | -2.7517
-17.5 | -0.6077 | 0.21529 | 0.0151 | -2.8227
-17 | -0.589 | 0.20752 | 0.0126 | -2.8383
-16.5 | -0.5737 | 0.20163 | 0.0091 | -2.8453
-16 | -0.5671 | 0.20005 | 0.0043 | -2.8348
-15.5 | -0.5455 | 0.18894 | 0.0026 | -2.8872
-15 | -0.528 | 0.18139 | 0.0007 | -2.9109
-14.5 | -0.5243 | 0.17906 | -0.0037 | -2.9281
-14 | -0.5019 | 0.16834 | -0.0044 | -2.9815
-13.5 | -0.4934 | 0.1634 | -0.0074 | -3.0196
-13 | -0.483 | 0.15652 | -0.0098 | -3.0859
-12.5 | -0.4671 | 0.14898 | -0.011 | -3.1353
-12 | -0.4782 | 0.14819 | -0.0157 | -3.2269
-11.5 | -0.447 | 0.13588 | -0.0145 | -3.2897
-11 | -0.4474 | 0.13112 | -0.0175 | -3.4121
-10.5 | -0.4352 | 0.12427 | -0.0182 | -3.5021
-10 | -0.4232 | 0.11708 | -0.0186 | -3.6146
-9.5 | -0.417 | 0.11106 | -0.0192 | -3.7547
-9 | -0.4127 | 0.10524 | -0.0193 | -3.9215
-8.5 | -0.4117 | 0.09977 | -0.0187 | -4.1265
-8 | -0.4171 | 0.09495 | -0.0169 | -4.3928
-7.5 | -0.4279 | 0.091 | -0.0179 | -4.7022
-7 | -0.4142 | 0.0835 | -0.0141 | -4.9605
-6.5 | -0.4113 | 0.078 | -0.0122 | -5.2731
-6 | -0.4069 | 0.07239 | -0.0089 | -5.6209
-5 | -0.2775 | 0.04289 | -0.0587 | -6.47
-4.5 | -0.2181 | 0.03571 | -0.0635 | -6.1075
-4 | -0.1534 | 0.03033 | -0.067 | -5.0577
-3.5 | -0.0922 | 0.02709 | -0.0687 | -3.4035
-3 | -0.0294 | 0.02461 | -0.0701 | -1.1946
-2.5 | 0.0292 | 0.02309 | -0.0705 | 1.2646
-2 | 0.0915 | 0.02128 | -0.071 | 4.2998
-1.5 | 0.1316 | 0.0186 | -0.0666 | 7.0753
-1 | 0.1844 | 0.01925 | -0.0667 | 9.5792
-0.5 | 0.2349 | 0.02 | -0.0665 | 11.745
0 | 0.2838 | 0.02087 | -0.0664 | 13.5985
0.5 | 0.3311 | 0.02194 | -0.0663 | 15.0912
1 | 0.3756 | 0.02331 | -0.0663 | 16.1133
1.5 | 0.4147 | 0.0253 | -0.0668 | 16.3913
2 | 0.5301 | 0.02807 | -0.0817 | 18.8849
2.5 | 0.6444 | 0.02957 | -0.0934 | 21.7924
3 | 0.7612 | 0.02835 | -0.0998 | 26.8501
3.5 | 0.8637 | 0.02611 | -0.1006 | 33.0793
4 | 0.9189 | 0.02365 | -0.0905 | 38.8541
4.5 | 0.95 | 0.0232 | -0.0772 | 40.9483
5 | 0.9543 | 0.02972 | -0.0679 | 32.1097
5.5 | 1.0126 | 0.03503 | -0.0652 | 28.9067
6 | 1.0723 | 0.04165 | -0.0634 | 25.7455
6.5 | 1.1091 | 0.049 | -0.0595 | 22.6347
7 | 1.126 | 0.05784 | -0.0549 | 19.4675
7.5 | 1.1243 | 0.06726 | -0.0506 | 16.7157
8 | 1.1263 | 0.07763 | -0.0479 | 14.5086
8.5 | 1.0542 | 0.08656 | -0.0459 | 12.1788
9 | 1.0007 | 0.10099 | -0.0542 | 9.9089
9.5 | 0.9784 | 0.11711 | -0.0641 | 8.3545
10 | 0.9493 | 0.13562 | -0.0775 | 6.9997
10.5 | 0.9332 | 0.15927 | -0.0965 | 5.8592
11 | 0.9283 | 0.1674 | -0.1003 | 5.5454
11.5 | 0.9414 | 0.17717 | -0.1025 | 5.3135
12 | 0.9609 | 0.18716 | -0.1037 | 5.1341
12.5 | 0.9567 | 0.19288 | -0.1084 | 4.9601
13 | 0.9642 | 0.20041 | -0.1121 | 4.8111
13.5 | 0.9823 | 0.20983 | -0.1144 | 4.6814
14 | 1.0082 | 0.22141 | -0.1153 | 4.5535
14.5 | 1.0065 | 0.22401 | -0.1217 | 4.4931
15 | 1.0188 | 0.23118 | -0.126 | 4.407
15.5 | 1.043 | 0.24237 | -0.1274 | 4.3033
16 | 1.0504 | 0.24618 | -0.1336 | 4.2668
16.5 | 1.071 | 0.25631 | -0.1362 | 4.1785
17 | 1.0824 | 0.26088 | -0.1421 | 4.149
17.5 | 1.1052 | 0.27252 | -0.144 | 4.0555
18 | 1.1148 | 0.27512 | -0.1512 | 4.0521
18.5 | 1.1446 | 0.29256 | -0.1506 | 3.9124
19 | 1.149 | 0.28993 | -0.16 | 3.963
19.5 | 1.166 | 0.29655 | -0.1646 | 3.9319
20 | 1.1879 | 0.30951 | -0.1665 | 3.838

## 9. Re 50k Mach 0.50 (1)
BIGFOIL.COM POLAR EXPORT
ma409
MA409 (original) |  |  |  | Cl Max: | 1.266 | at alpha= | 20 | deg
JavaFoil+Calcfoil stall+Eppler ext transition |  |  |  | L/D Max: | 49.029 | at alpha= | 2 | deg
Re: | 50000 |  |  | Cd Min: | 0.01365 | at alpha= | -1.5 | deg
Mach: | 0.5 |  |  | Cl=0 at alpha= | -5.2255 | deg
|  |  |  | @ Cl=0.1, Cd= | 0.040537
|  |  |  | @ Cl=0.4, Cd= | 0.014993
|  |  |  | @ Cl=0.6, Cd= | 0.015417
alpha (deg) | Cl | Cd | Cm | Cl/Cd
-20 | -0.725 | 0.41306 | -0.038 | -1.755
-19.5 | -0.702 | 0.36239 | -0.039 | -1.938
-19 | -0.679 | 0.35513 | -0.039 | -1.912
-18.5 | -0.655 | 0.34567 | -0.04 | -1.896
-18 | -0.63 | 0.33837 | -0.039 | -1.863
-17.5 | -0.605 | 0.51155 | -0.037 | -1.182
-17 | -0.581 | 0.30888 | -0.038 | -1.882
-16.5 | -0.558 | 0.30299 | -0.038 | -1.84
-16 | -0.534 | 0.29286 | -0.039 | -1.822
-15.5 | -0.509 | 0.31929 | -0.038 | -1.595
-15 | -0.485 | 0.31998 | -0.039 | -1.516
-14.5 | -0.461 | 0.26322 | -0.04 | -1.753
-14 | -0.437 | 0.26466 | -0.041 | -1.652
-13.5 | -0.413 | 0.29944 | -0.043 | -1.378
-13 | -0.388 | 0.25359 | -0.045 | -1.532
-12.5 | -0.363 | 0.41097 | -0.041 | -0.883
-12 | -0.338 | 0.2471 | -0.04 | -1.368
-11.5 | -0.313 | 0.24013 | -0.04 | -1.305
-11 | -0.289 | 0.23754 | -0.04 | -1.216
-10.5 | -0.263 | 0.18387 | -0.033 | -1.433
-10 | -0.239 | 0.1734 | -0.031 | -1.377
-9.5 | -0.214 | 0.1743 | -0.031 | -1.227
-9 | -0.189 | 0.17183 | -0.031 | -1.1
-8.5 | -0.223 | 0.1107 | -0.031 | -2.018
-8 | -0.243 | 0.07527 | -0.037 | -3.223
-7.5 | -0.215 | 0.06421 | -0.048 | -3.344
-7 | -0.174 | 0.05799 | -0.052 | -3.005
-6.5 | -0.128 | 0.05316 | -0.053 | -2.399
-6 | -0.078 | 0.04931 | -0.055 | -1.584
-5.5 | -0.028 | 0.04621 | -0.057 | -0.602
-5 | 0.023 | 0.04371 | -0.059 | 0.53
-4.5 | 0.075 | 0.04145 | -0.06 | 1.803
-4 | 0.127 | 0.03955 | -0.062 | 3.201
-3.5 | 0.179 | 0.03784 | -0.063 | 4.724
-3 | 0.231 | 0.03633 | -0.065 | 6.366
-2.5 | 0.284 | 0.03433 | -0.059 | 8.262
-2 | 0.408 | 0.01366 | -0.099 | 29.849
-1.5 | 0.472 | 0.01365 | -0.099 | 34.562
-1 | 0.534 | 0.01516 | -0.112 | 35.244
-0.5 | 0.597 | 0.01538 | -0.112 | 38.844
0 | 0.659 | 0.01614 | -0.113 | 40.82
0.5 | 0.721 | 0.01655 | -0.114 | 43.567
1 | 0.782 | 0.01726 | -0.115 | 45.339
1.5 | 0.844 | 0.01786 | -0.116 | 47.259
2 | 0.905 | 0.01846 | -0.115 | 49.029
2.5 | 0.966 | 0.02028 | -0.115 | 47.638
3 | 1.025 | 0.02123 | -0.116 | 48.274
3.5 | 1.081 | 0.0226 | -0.117 | 47.84
4 | 1.128 | 0.0244 | -0.118 | 46.228
4.5 | 1.158 | 0.02609 | -0.118 | 44.394
5 | 0.963 | 0.05087 | -0.047 | 18.929
5.5 | 0.931 | 0.06247 | -0.042 | 14.901
6 | 0.569 | 0.15036 | -0.038 | 3.781
6.5 | 0.594 | 0.15212 | -0.038 | 3.902
7 | 0.619 | 0.15951 | -0.038 | 3.879
7.5 | 0.644 | 0.16133 | -0.039 | 3.99
8 | 0.669 | 0.16316 | -0.04 | 4.098
8.5 | 0.694 | 0.16504 | -0.043 | 4.204
9 | 0.72 | 0.21102 | -0.054 | 3.414
9.5 | 0.745 | 0.23599 | -0.055 | 3.158
10 | 0.77 | 0.22394 | -0.056 | 3.439
10.5 | 0.795 | 0.24564 | -0.056 | 3.236
11 | 0.821 | 0.25148 | -0.061 | 3.264
11.5 | 0.847 | 0.28378 | -0.064 | 2.984
12 | 0.872 | 0.27334 | -0.065 | 3.19
12.5 | 0.897 | 0.27441 | -0.066 | 3.267
13 | 0.921 | 0.28055 | -0.066 | 3.283
13.5 | 0.946 | 0.29026 | -0.068 | 3.26
14 | 0.975 | 0.33153 | -0.074 | 2.94
14.5 | 0.998 | 0.35986 | -0.074 | 2.775
15 | 1.023 | 0.36806 | -0.074 | 2.778
15.5 | 1.047 | 0.38586 | -0.074 | 2.712
16 | 1.071 | 0.36855 | -0.075 | 2.905
16.5 | 1.094 | 0.38513 | -0.075 | 2.842
17 | 1.118 | 0.39241 | -0.075 | 2.849
17.5 | 1.142 | 0.38884 | -0.076 | 2.937
18 | 1.168 | 0.40683 | -0.078 | 2.87
18.5 | 1.195 | 0.45191 | -0.081 | 2.645
19 | 1.219 | 0.45809 | -0.081 | 2.66
19.5 | 1.242 | 0.45247 | -0.082 | 2.745
20 | 1.266 | 0.43131 | -0.082 | 2.935

## 10. Re 50k Mach 0.50 (2)
BIGFOIL.COM POLAR EXPORT
ma409
MA409 (original) |  |  |  | Cl Max: | 1.316 | at alpha= | 20 | deg
XFOIL ncrit=9 |  |  |  | L/D Max: | 38.4936 | at alpha= | 4 | deg
Re: | 50000 |  |  | Cd Min: | 0.35058 | at alpha= | 20 | deg
Mach: | 0.5 |  |  | Cl=0 at alpha= | -2.4382 | deg
|  |  |  | @ Cl=0.1, Cd= | 0.024158
|  |  |  | @ Cl=0.4, Cd= | 0.026407
|  |  |  | @ Cl=0.6, Cd= | 0.03049
alpha (deg) | Cl | Cd | Cm | Cl/Cd
-20 | -0.7459 | 0.26731 | 0.0389 | -2.7904
-19.5 | -0.7282 | 0.26498 | 0.0327 | -2.7481
-19 | -0.7074 | 0.25665 | 0.0281 | -2.7563
-18 | -0.6597 | 0.23528 | 0.0217 | -2.8039
-17.5 | -0.6406 | 0.22937 | 0.017 | -2.7929
-17 | -0.6289 | 0.22853 | 0.0112 | -2.7519
-16.5 | -0.5996 | 0.21318 | 0.0096 | -2.8126
-16 | -0.5791 | 0.20542 | 0.0063 | -2.8191
-15.5 | -0.5684 | 0.20304 | 0.0012 | -2.7994
-15 | -0.5421 | 0.1908 | -0.0004 | -2.8412
-14.5 | -0.5278 | 0.1855 | -0.0041 | -2.8453
-14 | -0.5108 | 0.17766 | -0.0069 | -2.8752
-13.5 | -0.4915 | 0.16962 | -0.0089 | -2.8977
-13 | -0.4931 | 0.16859 | -0.0134 | -2.9248
-12.5 | -0.4613 | 0.15541 | -0.0135 | -2.9683
-12 | -0.4657 | 0.15391 | -0.0174 | -3.0258
-11.5 | -0.4363 | 0.14204 | -0.0174 | -3.0717
-11 | -0.4246 | 0.13515 | -0.0188 | -3.1417
-10.5 | -0.4163 | 0.12902 | -0.0202 | -3.2266
-10 | -0.41 | 0.1232 | -0.0213 | -3.3279
-9.5 | -0.4084 | 0.11824 | -0.0222 | -3.454
-9 | -0.4035 | 0.11235 | -0.0222 | -3.5915
-8.5 | -0.3905 | 0.10481 | -0.0211 | -3.7258
-8 | -0.3829 | 0.09843 | -0.0194 | -3.8901
-7.5 | -0.3907 | 0.09418 | -0.0167 | -4.1484
-7 | -0.3929 | 0.08883 | -0.0125 | -4.4231
-6.5 | -0.3987 | 0.08389 | -0.0087 | -4.7527
-6 | -0.4052 | 0.07901 | -0.0052 | -5.1285
-5 | -0.3553 | 0.05923 | -0.0405 | -5.9986
-4.5 | -0.3065 | 0.04961 | -0.049 | -6.1782
-4 | -0.2397 | 0.04086 | -0.0583 | -5.8664
-3.5 | -0.1618 | 0.03392 | -0.0658 | -4.77
-3 | -0.084 | 0.02958 | -0.0706 | -2.8398
-2.5 | -0.0084 | 0.02662 | -0.0737 | -0.31555
-2 | 0.0596 | 0.02498 | -0.0747 | 2.3859
-1.5 | 0.1294 | 0.02356 | -0.0756 | 5.4924
-1 | 0.1758 | 0.02057 | -0.0711 | 8.5464
0 | 0.2902 | 0.02276 | -0.072 | 12.7504
0.5 | 0.3392 | 0.0244 | -0.0722 | 13.9016
1 | 0.4198 | 0.02706 | -0.0798 | 15.5137
1.5 | 0.5415 | 0.02956 | -0.0933 | 18.3187
2 | 0.6434 | 0.03118 | -0.1009 | 20.635
2.5 | 0.7627 | 0.03046 | -0.1054 | 25.0394
3 | 0.8853 | 0.02863 | -0.1058 | 30.9221
3.5 | 0.9438 | 0.02834 | -0.0981 | 33.3028
4 | 0.9966 | 0.02589 | -0.0802 | 38.4936
4.5 | 0.9955 | 0.0307 | -0.0678 | 32.4267
5 | 1.0486 | 0.03749 | -0.0633 | 27.9701
5.5 | 1.0919 | 0.04491 | -0.059 | 24.3131
6 | 1.1045 | 0.05338 | -0.0542 | 20.6913
6.5 | 1.0856 | 0.06205 | -0.0497 | 17.4956
7 | 1.0525 | 0.07145 | -0.0482 | 14.7306
7.5 | 1.0185 | 0.08284 | -0.0519 | 12.2948
8 | 0.9934 | 0.09575 | -0.0586 | 10.3749
8.5 | 0.9639 | 0.11257 | -0.0717 | 8.5627
9 | 0.9528 | 0.12621 | -0.0795 | 7.5493
9.5 | 0.956 | 0.13797 | -0.084 | 6.929
10 | 0.9522 | 0.151 | -0.0923 | 6.306
10.5 | 0.9565 | 0.16428 | -0.1003 | 5.8224
11 | 0.9595 | 0.18014 | -0.1136 | 5.3264
11.5 | 0.9721 | 0.18924 | -0.1174 | 5.1369
12 | 0.9915 | 0.19919 | -0.1203 | 4.9777
12.5 | 1.0114 | 0.20894 | -0.1235 | 4.8406
13 | 1.0212 | 0.21621 | -0.1289 | 4.7232
13.5 | 1.046 | 0.22756 | -0.1318 | 4.5966
14 | 1.0644 | 0.23606 | -0.1361 | 4.509
14.5 | 1.0781 | 0.24319 | -0.142 | 4.4332
15 | 1.1044 | 0.25528 | -0.1449 | 4.3262
15.5 | 1.1233 | 0.26309 | -0.1498 | 4.2696
16 | 1.1393 | 0.2699 | -0.1562 | 4.2212
16.5 | 1.1667 | 0.28339 | -0.1589 | 4.1169
17 | 1.1816 | 0.28784 | -0.1663 | 4.1051
17.5 | 1.2097 | 0.30299 | -0.1688 | 3.9925
18 | 1.2241 | 0.30586 | -0.1771 | 4.0022
18.5 | 1.2514 | 0.32051 | -0.1798 | 3.9044
19 | 1.2679 | 0.32489 | -0.1879 | 3.9026
19.5 | 1.2894 | 0.33351 | -0.1936 | 3.8662
20 | 1.316 | 0.35058 | -0.1964 | 3.7538

## 11. Re 100k Mach 0.00 (1)
BIGFOIL.COM POLAR EXPORT
ma409
MA409 (original) |  |  |  | Cl Max: | 1.082 | at alpha= | 5 | deg
JavaFoil+Calcfoil stall+Eppler ext transition |  |  |  | L/D Max: | 61.503 | at alpha= | 2.5 | deg
Re: | 100000 |  |  | Cd Min: | 0.01071 | at alpha= | -2 | deg
Mach: | 0 |  |  | Cl=0 at alpha= | -5.2273 | deg
|  |  |  | @ Cl=0.1, Cd= | 0.034469
|  |  |  | @ Cl=0.4, Cd= | 0.011555
|  |  |  | @ Cl=0.6, Cd= | 0.011689
alpha (deg) | Cl | Cd | Cm | Cl/Cd
-18 | -0.337 | 0.30226 | -0.021 | -1.116
-17.5 | -0.353 | 0.27497 | -0.021 | -1.282
-17 | -0.368 | 0.24796 | -0.022 | -1.482
-16.5 | -0.382 | 0.22616 | -0.022 | -1.69
-16 | -0.396 | 0.20605 | -0.022 | -1.923
-15.5 | -0.409 | 0.18908 | -0.022 | -2.163
-15 | -0.42 | 0.17215 | -0.022 | -2.442
-14.5 | -0.43 | 0.15838 | -0.022 | -2.715
-14 | -0.437 | 0.14579 | -0.023 | -2.999
-13.5 | -0.442 | 0.1336 | -0.023 | -3.305
-13 | -0.443 | 0.122 | -0.024 | -3.628
-12.5 | -0.44 | 0.11252 | -0.027 | -3.912
-12 | -0.434 | 0.10281 | -0.027 | -4.217
-11.5 | -0.423 | 0.09453 | -0.028 | -4.472
-11 | -0.408 | 0.08713 | -0.029 | -4.678
-10.5 | -0.388 | 0.0802 | -0.03 | -4.839
-10 | -0.364 | 0.07408 | -0.031 | -4.919
-9.5 | -0.337 | 0.06864 | -0.033 | -4.906
-9 | -0.306 | 0.06358 | -0.034 | -4.806
-8.5 | -0.273 | 0.05897 | -0.044 | -4.625
-8 | -0.236 | 0.0537 | -0.049 | -4.404
-7.5 | -0.196 | 0.05126 | -0.047 | -3.828
-7 | -0.155 | 0.04806 | -0.049 | -3.226
-6.5 | -0.112 | 0.04526 | -0.051 | -2.482
-6 | -0.069 | 0.04254 | -0.052 | -1.612
-5.5 | -0.024 | 0.04008 | -0.053 | -0.608
-5 | 0.02 | 0.03723 | -0.055 | 0.544
-4.5 | 0.065 | 0.03548 | -0.056 | 1.836
-4 | 0.11 | 0.03418 | -0.056 | 3.224
-3.5 | 0.155 | 0.03277 | -0.057 | 4.743
-3 | 0.244 | 0.01076 | -0.095 | 22.654
-2.5 | 0.299 | 0.01073 | -0.096 | 27.856
-2 | 0.354 | 0.01071 | -0.097 | 33.069
-1.5 | 0.409 | 0.01172 | -0.098 | 34.923
-1 | 0.464 | 0.01137 | -0.098 | 40.797
-0.5 | 0.519 | 0.01122 | -0.098 | 46.225
0 | 0.579 | 0.01159 | -0.1 | 49.991
0.5 | 0.628 | 0.01182 | -0.1 | 53.139
1 | 0.683 | 0.01272 | -0.099 | 53.656
1.5 | 0.737 | 0.01303 | -0.1 | 56.544
2 | 0.791 | 0.01337 | -0.101 | 59.143
2.5 | 0.844 | 0.01372 | -0.101 | 61.503
3 | 0.897 | 0.0157 | -0.102 | 57.119
3.5 | 0.948 | 0.01638 | -0.103 | 57.89
4 | 0.997 | 0.01711 | -0.103 | 58.304
4.5 | 1.042 | 0.01796 | -0.104 | 57.993
5 | 1.082 | 0.01902 | -0.104 | 56.859
5.5 | 0.915 | 0.04291 | -0.052 | 21.327
6 | 0.936 | 0.04668 | -0.043 | 20.057
6.5 | 0.956 | 0.05049 | -0.041 | 18.932
7 | 0.97 | 0.05502 | -0.04 | 17.63
7.5 | 0.978 | 0.06011 | -0.039 | 16.271
8 | 0.98 | 0.06589 | -0.038 | 14.872
8.5 | 0.975 | 0.07177 | -0.038 | 13.593
9 | 0.965 | 0.07932 | -0.037 | 12.166
9.5 | 0.949 | 0.0866 | -0.037 | 10.956
10 | 0.927 | 0.09571 | -0.036 | 9.688

## 12. Re 100k Mach 0.00 (2)
BIGFOIL.COM POLAR EXPORT
ma409
MA409 (original) |  |  |  | Cl Max: | 1.013 | at alpha= | 9.45 | deg
Wind Tunnel (UIUC Low-Speed Airfoil Test Program, Vol 1) |  |  |  | L/D Max: | 50.9028 | at alpha= | 5.07 | deg
Re: | 100000 |  |  | Cd Min: | 0.0105 | at alpha= | 0.31 | deg
Mach: | 0 |  |  | Cl=0 at alpha= | -1.461 | deg
|  |  |  | @ Cl=0.1, Cd= | 0.01232
|  |  |  | @ Cl=0.4, Cd= | 0.013056
|  |  |  | @ Cl=0.6, Cd= | 0.013885
alpha (deg) | Cl | Cd | Cm | Cl/Cd
-4.39 | -0.249 | 0.0264 |  | -9.4318
-2.61 | -0.104 | 0.0184 |  | -5.6522
-1.24 | 0.02 | 0.0144 |  | 1.3889
0.31 | 0.17 | 0.0105 |  | 16.1905
1.81 | 0.413 | 0.0132 |  | 31.2879
3.29 | 0.578 | 0.0138 |  | 41.8841
5.07 | 0.733 | 0.0144 |  | 50.9028
6.42 | 0.843 | 0.0181 |  | 46.5746
8.24 | 0.954 | 0.0289 |  | 33.0104
9.45 | 1.013 | 0.0395 |  | 25.6456

## 13. Re 100k Mach 0.00 (3)
BIGFOIL.COM POLAR EXPORT
ma409
MA409 (original) |  |  |  | Cl Max: | 1.048 | at alpha= | 11.15 | deg
Wind Tunnel (UIUC Low-Speed Airfoil Test Program, Vol 1) |  |  |  | L/D Max: |  | at alpha= |  | deg
Re: | 100000 |  |  | Cd Min: |  | at alpha= |  | deg
Mach: | 0 |  |  | Cl=0 at alpha= | -1.5226 | deg
@ Cl=0.1, Cd=
@ Cl=0.4, Cd=
@ Cl=0.6, Cd=
alpha (deg) | Cl | Cd | Cm | Cl/Cd
-6.19 | -0.422 |  | -0.115
-6.11 | -0.407 |  | -0.115
-4.65 | -0.259 |  | -0.115
-4.37 | -0.228 |  | -0.115
-3.17 | -0.141 |  | -0.115
-2.57 | -0.086 |  | -0.115
-1.74 | -0.024 |  | -0.115
-1.26 | 0.029 |  | -0.115
-0.01 | 0.143 |  | -0.115
0.38 | 0.19 |  | -0.115
1.6 | 0.386 |  | -0.115
1.78 | 0.416 |  | -0.115
2.99 | 0.531 |  | -0.115
3.36 | 0.587 |  | -0.115
4.49 | 0.663 |  | -0.115
5.1 | 0.737 |  | -0.115
6.25 | 0.804 |  | -0.115
6.38 | 0.836 |  | -0.115
7.69 | 0.894 |  | -0.115
8.21 | 0.948 |  | -0.115
9.14 | 0.974 |  | -0.115
9.49 | 1.014 |  | -0.115
10.76 | 1.037 |  | -0.115
11.15 | 1.048 |  | -0.115
12.16 | 0.998 |  | -0.115
12.3 | 1.012 |  | -0.115
13.55 | 0.974 |  | -0.115
14.03 | 0.952 |  | -0.115
15.21 | 0.958 |  | -0.115
15.73 | 0.935 |  | -0.115
16.83 | 0.932 |  | -0.115
17.03 | 0.922 |  | -0.115
18.24 | 0.907 |  | -0.115

## 14. Re 100k Mach 0.00 (4)
BIGFOIL.COM POLAR EXPORT
ma409
MA409 (original) |  |  |  | Cl Max: | 1.155 | at alpha= | 20 | deg
XFOIL ncrit=9 |  |  |  | L/D Max: | 61.9007 | at alpha= | 3.5 | deg
Re: | 100000 |  |  | Cd Min: | 0.29758 | at alpha= | 20 | deg
Mach: | 0 |  |  | Cl=0 at alpha= | -2.9567 | deg
|  |  |  | @ Cl=0.1, Cd= | 0.016651
|  |  |  | @ Cl=0.4, Cd= | 0.017013
|  |  |  | @ Cl=0.6, Cd= | 0.01724
alpha (deg) | Cl | Cd | Cm | Cl/Cd
-20 | -0.677 | 0.23976 | 0.0334 | -2.8237
-19.5 | -0.66 | 0.23353 | 0.0296 | -2.8262
-19 | -0.6433 | 0.22772 | 0.0255 | -2.825
-18.5 | -0.6294 | 0.22454 | 0.0202 | -2.8031
-18 | -0.6206 | 0.2229 | 0.0148 | -2.7842
-17.5 | -0.5997 | 0.21049 | 0.013 | -2.8491
-17 | -0.58 | 0.20124 | 0.0119 | -2.8821
-16.5 | -0.5641 | 0.19473 | 0.0092 | -2.8968
-16 | -0.55 | 0.18894 | 0.0056 | -2.911
-15.5 | -0.5461 | 0.18751 | -0.0001 | -2.9124
-15 | -0.5479 | 0.18596 | -0.0053 | -2.9463
-14.5 | -0.5108 | 0.16835 | -0.0027 | -3.0342
-14 | -0.497 | 0.16158 | -0.0047 | -3.0759
-13.5 | -0.4858 | 0.15528 | -0.0074 | -3.1285
-13 | -0.4848 | 0.1519 | -0.0125 | -3.1916
-12.5 | -0.4892 | 0.14891 | -0.0181 | -3.2852
-12 | -0.4595 | 0.13519 | -0.0155 | -3.3989
-11.5 | -0.4455 | 0.12814 | -0.0163 | -3.4767
-11 | -0.4371 | 0.12187 | -0.0186 | -3.5866
-10.5 | -0.4431 | 0.11811 | -0.0243 | -3.7516
-9.5 | -0.4177 | 0.10268 | -0.0237 | -4.068
-9 | -0.426 | 0.09809 | -0.0261 | -4.343
-8.5 | -0.4464 | 0.09446 | -0.0354 | -4.7258
-8 | -0.4312 | 0.08577 | -0.0262 | -5.0274
-7.5 | -0.4261 | 0.07985 | -0.027 | -5.3363
-7 | -0.4167 | 0.07138 | -0.0385 | -5.8378
-6.5 | -0.4031 | 0.06556 | -0.0354 | -6.1486
-6 | -0.3543 | 0.04714 | -0.0537 | -7.5159
-5.5 | -0.2921 | 0.03315 | -0.0641 | -8.8115
-5 | -0.2214 | 0.02431 | -0.0692 | -9.1074
-4.5 | -0.1669 | 0.02238 | -0.0699 | -7.4576
-4 | -0.1149 | 0.02116 | -0.0702 | -5.4301
-3.5 | -0.0594 | 0.01956 | -0.0706 | -3.0368
-3 | -0.0048 | 0.01851 | -0.0708 | -0.25932
-2.5 | 0.0506 | 0.01758 | -0.0713 | 2.8783
-2 | 0.1112 | 0.01644 | -0.0729 | 6.764
-1.5 | 0.1517 | 0.01482 | -0.0695 | 10.2362
-1 | 0.2025 | 0.01542 | -0.0695 | 13.1323
-0.5 | 0.279 | 0.01616 | -0.0746 | 17.2649
0 | 0.3652 | 0.01682 | -0.0814 | 21.7122
0.5 | 0.4518 | 0.0173 | -0.0879 | 26.1156
1 | 0.5263 | 0.01752 | -0.0916 | 30.04
1.5 | 0.6106 | 0.0172 | -0.0963 | 35.5
2 | 0.6991 | 0.016 | -0.0999 | 43.6938
2.5 | 0.7663 | 0.01488 | -0.0991 | 51.4987
3 | 0.8364 | 0.01376 | -0.097 | 60.7849
3.5 | 0.8728 | 0.0141 | -0.0903 | 61.9007
4 | 0.9064 | 0.01587 | -0.0852 | 57.1141
4.5 | 0.9269 | 0.02072 | -0.0792 | 44.7346
5 | 0.9638 | 0.02355 | -0.0755 | 40.9257
5.5 | 1.0041 | 0.0271 | -0.0719 | 37.0517
6 | 1.0569 | 0.03189 | -0.0699 | 33.1421
6.5 | 1.1039 | 0.037 | -0.0675 | 29.8351
7 | 1.1384 | 0.04518 | -0.063 | 25.197
7.5 | 1.1539 | 0.05527 | -0.0569 | 20.8775
9.5 | 0.9637 | 0.12239 | -0.0744 | 7.874
10 | 0.9685 | 0.13175 | -0.0752 | 7.351
10.5 | 0.9466 | 0.1437 | -0.0832 | 6.5873
11 | 0.9634 | 0.15205 | -0.082 | 6.3361
11.5 | 0.9447 | 0.1631 | -0.0911 | 5.7922
12 | 0.9656 | 0.17123 | -0.0897 | 5.6392
12.5 | 0.9539 | 0.1811 | -0.0987 | 5.2673
13 | 0.9682 | 0.18911 | -0.1004 | 5.1198
13.5 | 0.9785 | 0.19878 | -0.1036 | 4.9225
14 | 0.9795 | 0.20563 | -0.1106 | 4.7634
14.5 | 1.0152 | 0.2183 | -0.1056 | 4.6505
15 | 1.0039 | 0.22176 | -0.1183 | 4.527
15.5 | 1.0172 | 0.2287 | -0.1224 | 4.4477
16 | 1.0393 | 0.23959 | -0.1226 | 4.3378
16.5 | 1.0435 | 0.24369 | -0.1318 | 4.2821
17 | 1.0599 | 0.25072 | -0.135 | 4.2274
17.5 | 1.0866 | 0.26492 | -0.1335 | 4.1016
18 | 1.0894 | 0.26589 | -0.1439 | 4.0972
18.5 | 1.1038 | 0.27209 | -0.1498 | 4.0567
19 | 1.12 | 0.27879 | -0.1537 | 4.0174
19.5 | 1.1481 | 0.29705 | -0.1504 | 3.865
20 | 1.155 | 0.29758 | -0.159 | 3.8813

## 15. Re 100k Mach 0.10 (1)
BIGFOIL.COM POLAR EXPORT
ma409
MA409 (original) |  |  |  | Cl Max: | 1.086 | at alpha= | 5 | deg
JavaFoil+Calcfoil stall+Eppler ext transition |  |  |  | L/D Max: | 61.692 | at alpha= | 2.5 | deg
Re: | 100000 |  |  | Cd Min: | 0.01065 | at alpha= | -2 | deg
Mach: | 0.1 |  |  | Cl=0 at alpha= | -5.2273 | deg
|  |  |  | @ Cl=0.1, Cd= | 0.034493
|  |  |  | @ Cl=0.4, Cd= | 0.011474
|  |  |  | @ Cl=0.6, Cd= | 0.011818
alpha (deg) | Cl | Cd | Cm | Cl/Cd
-18 | -0.3 | 0.33503 | -0.022 | -0.896
-17.5 | -0.317 | 0.29774 | -0.021 | -1.065
-17 | -0.335 | 0.27011 | -0.022 | -1.239
-16.5 | -0.352 | 0.24306 | -0.022 | -1.447
-16 | -0.368 | 0.22124 | -0.022 | -1.664
-15.5 | -0.384 | 0.20294 | -0.022 | -1.891
-15 | -0.398 | 0.18058 | -0.022 | -2.205
-14.5 | -0.411 | 0.16932 | -0.022 | -2.425
-14 | -0.421 | 0.15409 | -0.023 | -2.73
-13.5 | -0.428 | 0.13982 | -0.023 | -3.061
-13 | -0.432 | 0.12714 | -0.024 | -3.396
-12.5 | -0.432 | 0.11466 | -0.026 | -3.765
-12 | -0.427 | 0.10454 | -0.027 | -4.088
-11.5 | -0.418 | 0.09656 | -0.028 | -4.334
-11 | -0.405 | 0.08815 | -0.029 | -4.593
-10.5 | -0.387 | 0.08142 | -0.03 | -4.749
-10 | -0.364 | 0.07468 | -0.031 | -4.873
-9.5 | -0.337 | 0.06911 | -0.033 | -4.875
-9 | -0.306 | 0.06397 | -0.035 | -4.786
-8.5 | -0.273 | 0.0593 | -0.044 | -4.611
-8 | -0.237 | 0.05398 | -0.049 | -4.395
-7.5 | -0.197 | 0.05154 | -0.048 | -3.824
-7 | -0.156 | 0.04821 | -0.049 | -3.23
-6.5 | -0.113 | 0.04524 | -0.05 | -2.493
-6 | -0.069 | 0.04257 | -0.052 | -1.618
-5.5 | -0.024 | 0.04021 | -0.054 | -0.609
-5 | 0.02 | 0.03734 | -0.055 | 0.545
-4.5 | 0.065 | 0.03549 | -0.056 | 1.845
-4 | 0.111 | 0.03418 | -0.057 | 3.24
-3.5 | 0.156 | 0.03276 | -0.057 | 4.768
-3 | 0.245 | 0.01076 | -0.096 | 22.757
-2.5 | 0.3 | 0.01066 | -0.096 | 28.166
-2 | 0.356 | 0.01065 | -0.097 | 33.428
-1.5 | 0.411 | 0.01168 | -0.098 | 35.214
-1 | 0.466 | 0.01133 | -0.099 | 41.144
-0.5 | 0.521 | 0.01119 | -0.099 | 46.598
0 | 0.576 | 0.01177 | -0.099 | 48.974
0.5 | 0.631 | 0.01188 | -0.1 | 53.124
1 | 0.686 | 0.01273 | -0.1 | 53.89
1.5 | 0.74 | 0.01304 | -0.101 | 56.769
2 | 0.794 | 0.01342 | -0.101 | 59.213
2.5 | 0.848 | 0.01375 | -0.102 | 61.692
3 | 0.901 | 0.01574 | -0.103 | 57.232
3.5 | 0.953 | 0.01644 | -0.103 | 57.929
4 | 1.002 | 0.01717 | -0.104 | 58.327
4.5 | 1.046 | 0.01806 | -0.104 | 57.94
5 | 1.086 | 0.01915 | -0.105 | 56.712
5.5 | 0.915 | 0.04343 | -0.045 | 21.062
6 | 0.939 | 0.04685 | -0.043 | 20.036
6.5 | 0.957 | 0.0508 | -0.041 | 18.847
7 | 0.97 | 0.05543 | -0.04 | 17.502
7.5 | 0.976 | 0.06065 | -0.039 | 16.099
8 | 0.976 | 0.06603 | -0.039 | 14.781
8.5 | 0.969 | 0.07332 | -0.038 | 13.21
9 | 0.955 | 0.08066 | -0.037 | 11.835
9.5 | 0.935 | 0.08958 | -0.037 | 10.434
10 | 0.909 | 0.09965 | -0.036 | 9.121

## 16. Re 100k Mach 0.10 (2)
BIGFOIL.COM POLAR EXPORT
ma409
MA409 (original) |  |  |  | Cl Max: | 1.1605 | at alpha= | 20 | deg
XFOIL ncrit=9 |  |  |  | L/D Max: | 61.3576 | at alpha= | 3.5 | deg
Re: | 100000 |  |  | Cd Min: | 0.29974 | at alpha= | 20 | deg
Mach: | 0.1 |  |  | Cl=0 at alpha= | -2.9428 | deg
|  |  |  | @ Cl=0.1, Cd= | 0.016803
|  |  |  | @ Cl=0.4, Cd= | 0.01705
|  |  |  | @ Cl=0.6, Cd= | 0.017219
alpha (deg) | Cl | Cd | Cm | Cl/Cd
-20 | -0.6787 | 0.24037 | 0.0336 | -2.8236
-19.5 | -0.6615 | 0.23412 | 0.0297 | -2.8255
-19 | -0.6447 | 0.22843 | 0.0255 | -2.8223
-18.5 | -0.6312 | 0.22558 | 0.02 | -2.7981
-18 | -0.6225 | 0.22396 | 0.0147 | -2.7795
-17.5 | -0.599 | 0.20988 | 0.0136 | -2.854
-17 | -0.5805 | 0.20162 | 0.012 | -2.8792
-16.5 | -0.5646 | 0.19512 | 0.0092 | -2.8936
-16 | -0.5507 | 0.18957 | 0.0054 | -2.905
-15.5 | -0.5476 | 0.18848 | -0.0004 | -2.9053
-15 | -0.5488 | 0.18674 | -0.0055 | -2.9388
-14.5 | -0.5103 | 0.16861 | -0.0027 | -3.0265
-14 | -0.4965 | 0.16188 | -0.0048 | -3.0671
-13.5 | -0.4856 | 0.15568 | -0.0077 | -3.1192
-13 | -0.4859 | 0.15272 | -0.0129 | -3.1816
-12.5 | -0.4896 | 0.14954 | -0.0184 | -3.274
-12 | -0.4575 | 0.13531 | -0.0153 | -3.3811
-11.5 | -0.4443 | 0.12841 | -0.0164 | -3.46
-11 | -0.4364 | 0.12223 | -0.0188 | -3.5703
-10.5 | -0.4438 | 0.11879 | -0.0249 | -3.736
-10 | -0.427 | 0.10925 | -0.0237 | -3.9085
-9.5 | -0.4162 | 0.10296 | -0.0238 | -4.0423
-9 | -0.4274 | 0.09877 | -0.0267 | -4.3272
-8.5 | -0.4466 | 0.09502 | -0.0358 | -4.7001
-8 | -0.429 | 0.08615 | -0.0255 | -4.9797
-7.5 | -0.4255 | 0.0803 | -0.0268 | -5.2989
-7 | -0.4179 | 0.07209 | -0.0373 | -5.7969
-6.5 | -0.4046 | 0.06623 | -0.0345 | -6.109
-6 | -0.3584 | 0.04847 | -0.0526 | -7.3943
-5.5 | -0.2985 | 0.03458 | -0.0631 | -8.6322
-5 | -0.2248 | 0.02466 | -0.0692 | -9.116
-4.5 | -0.1695 | 0.0224 | -0.0702 | -7.567
-4 | -0.1176 | 0.02136 | -0.0704 | -5.5056
-3.5 | -0.0613 | 0.01969 | -0.0708 | -3.1133
-3 | -0.0064 | 0.01862 | -0.0711 | -0.34372
-2.5 | 0.0495 | 0.01768 | -0.0715 | 2.7998
-2 | 0.1094 | 0.01664 | -0.0729 | 6.5745
-1.5 | 0.1514 | 0.01486 | -0.0697 | 10.1884
-1 | 0.2026 | 0.01547 | -0.0697 | 13.0963
-0.5 | 0.2823 | 0.01622 | -0.0754 | 17.4044
0 | 0.3696 | 0.01688 | -0.0823 | 21.8957
0.5 | 0.4519 | 0.01734 | -0.0879 | 26.0611
1 | 0.5318 | 0.01753 | -0.0926 | 30.3366
1.5 | 0.6174 | 0.01714 | -0.0972 | 36.021
2 | 0.6986 | 0.01607 | -0.0995 | 43.4723
2.5 | 0.7701 | 0.01484 | -0.0992 | 51.8935
3 | 0.8414 | 0.01381 | -0.0972 | 60.9269
3.5 | 0.8768 | 0.01429 | -0.0903 | 61.3576
4 | 0.9091 | 0.01608 | -0.085 | 56.5361
4.5 | 0.9308 | 0.02091 | -0.0791 | 44.5146
5 | 0.9673 | 0.02382 | -0.0753 | 40.6087
5.5 | 1.0087 | 0.02746 | -0.0717 | 36.7334
6 | 1.0621 | 0.03239 | -0.0696 | 32.791
6.5 | 1.108 | 0.03768 | -0.067 | 29.4055
7 | 1.1403 | 0.04594 | -0.0623 | 24.8215
7.5 | 1.1539 | 0.05571 | -0.0562 | 20.7126
9.5 | 0.9613 | 0.12339 | -0.0753 | 7.7907
10 | 0.9656 | 0.13277 | -0.0763 | 7.2727
10.5 | 0.9456 | 0.14452 | -0.084 | 6.543
11 | 0.96 | 0.15305 | -0.0836 | 6.2725
11.5 | 0.9448 | 0.16387 | -0.0918 | 5.7655
12 | 0.962 | 0.1721 | -0.0917 | 5.5898
12.5 | 0.9556 | 0.18185 | -0.0992 | 5.2549
13 | 0.9673 | 0.18988 | -0.1018 | 5.0943
13.5 | 0.9838 | 0.19996 | -0.1031 | 4.92
14 | 0.9811 | 0.20639 | -0.1115 | 4.7536
14.5 | 1.0194 | 0.21961 | -0.1057 | 4.6419
15 | 1.0077 | 0.22283 | -0.1185 | 4.5223
15.5 | 1.0193 | 0.22955 | -0.1236 | 4.4404
16 | 1.0445 | 0.24132 | -0.1227 | 4.3283
16.5 | 1.0467 | 0.24462 | -0.1327 | 4.2789
17 | 1.0628 | 0.25163 | -0.1364 | 4.2237
17.5 | 1.0916 | 0.26676 | -0.1339 | 4.0921
18 | 1.094 | 0.26737 | -0.1443 | 4.0917
18.5 | 1.1078 | 0.27317 | -0.1508 | 4.0554
19 | 1.1241 | 0.27991 | -0.1549 | 4.0159
19.5 | 1.1533 | 0.29905 | -0.1512 | 3.8565
20 | 1.1605 | 0.29974 | -0.1596 | 3.8717

## 17. Re 100k Mach 0.25 (1)
BIGFOIL.COM POLAR EXPORT
ma409
MA409 (original) |  |  |  | Cl Max: | 1.109 | at alpha= | 5 | deg
JavaFoil+Calcfoil stall+Eppler ext transition |  |  |  | L/D Max: | 62.403 | at alpha= | 2.5 | deg
Re: | 100000 |  |  | Cd Min: | 0.01073 | at alpha= | -3 | deg
Mach: | 0.25 |  |  | Cl=0 at alpha= | -5.2283 | deg
|  |  |  | @ Cl=0.1, Cd= | 0.034743
|  |  |  | @ Cl=0.4, Cd= | 0.01176
|  |  |  | @ Cl=0.6, Cd= | 0.01192
alpha (deg) | Cl | Cd | Cm | Cl/Cd
-16.5 | -0.059 | 1.2761 | -0.027 | -0.046
-16 | -0.056 | 1.2252 | -0.028 | -0.046
-15.5 | -0.126 | 0.55803 | -0.026 | -0.225
-15 | -0.184 | 0.37606 | -0.025 | -0.49
-14.5 | -0.231 | 0.28777 | -0.024 | -0.802
-14 | -0.271 | 0.23166 | -0.024 | -1.171
-13.5 | -0.306 | 0.193 | -0.024 | -1.587
-13 | -0.335 | 0.16267 | -0.026 | -2.061
-12.5 | -0.358 | 0.13901 | -0.026 | -2.573
-12 | -0.373 | 0.12242 | -0.027 | -3.047
-11.5 | -0.381 | 0.10875 | -0.028 | -3.499
-11 | -0.38 | 0.09759 | -0.029 | -3.897
-10.5 | -0.372 | 0.08729 | -0.03 | -4.266
-10 | -0.357 | 0.07904 | -0.031 | -4.519
-9.5 | -0.335 | 0.07204 | -0.033 | -4.657
-9 | -0.308 | 0.06588 | -0.035 | -4.675
-8.5 | -0.276 | 0.06139 | -0.037 | -4.492
-8 | -0.241 | 0.05523 | -0.049 | -4.371
-7.5 | -0.201 | 0.0522 | -0.049 | -3.86
-7 | -0.159 | 0.04901 | -0.049 | -3.252
-6.5 | -0.116 | 0.04584 | -0.051 | -2.522
-6 | -0.071 | 0.04318 | -0.053 | -1.636
-5.5 | -0.025 | 0.04062 | -0.054 | -0.618
-5 | 0.021 | 0.03759 | -0.056 | 0.555
-4.5 | 0.067 | 0.03574 | -0.057 | 1.88
-4 | 0.114 | 0.03432 | -0.058 | 3.313
-3.5 | 0.16 | 0.03294 | -0.059 | 4.869
-3 | 0.252 | 0.01073 | -0.098 | 23.462
-2.5 | 0.309 | 0.01181 | -0.099 | 26.129
-2 | 0.366 | 0.01176 | -0.1 | 31.102
-1.5 | 0.423 | 0.01176 | -0.1 | 35.961
-1 | 0.479 | 0.01144 | -0.1 | 41.852
-0.5 | 0.536 | 0.0113 | -0.101 | 47.402
0 | 0.592 | 0.01176 | -0.102 | 50.314
0.5 | 0.648 | 0.01288 | -0.103 | 50.341
1 | 0.704 | 0.0129 | -0.102 | 54.587
1.5 | 0.76 | 0.01322 | -0.103 | 57.495
2 | 0.816 | 0.01362 | -0.104 | 59.906
2.5 | 0.871 | 0.01395 | -0.105 | 62.403
3 | 0.924 | 0.01608 | -0.105 | 57.484
3.5 | 0.977 | 0.01685 | -0.106 | 58.013
4 | 1.027 | 0.01758 | -0.106 | 58.404
4.5 | 1.071 | 0.0188 | -0.107 | 56.947
5 | 1.109 | 0.0198 | -0.108 | 55.995
5.5 | 0.931 | 0.04435 | -0.045 | 21.001
6 | 0.951 | 0.04833 | -0.043 | 19.671
6.5 | 0.962 | 0.05278 | -0.041 | 18.227
7 | 0.964 | 0.0586 | -0.04 | 16.457
7.5 | 0.956 | 0.06483 | -0.039 | 14.75
8 | 0.937 | 0.0732 | -0.038 | 12.8
8.5 | 0.906 | 0.08247 | -0.038 | 10.987
9 | 0.864 | 0.09313 | -0.037 | 9.272
9.5 | 0.81 | 0.1072 | -0.036 | 7.556
10 | 0.747 | 0.12541 | -0.036 | 5.953

## 18. Re 100k Mach 0.25 (2)
BIGFOIL.COM POLAR EXPORT
ma409
MA409 (original) |  |  |  | Cl Max: | 1.1919 | at alpha= | 20 | deg
XFOIL ncrit=9 |  |  |  | L/D Max: | 60.3941 | at alpha= | 3 | deg
Re: | 100000 |  |  | Cd Min: | 0.31238 | at alpha= | 20 | deg
Mach: | 0.25 |  |  | Cl=0 at alpha= | -2.8698 | deg
|  |  |  | @ Cl=0.1, Cd= | 0.017551
|  |  |  | @ Cl=0.4, Cd= | 0.017205
|  |  |  | @ Cl=0.6, Cd= | 0.017276
alpha (deg) | Cl | Cd | Cm | Cl/Cd
-20 | -0.6885 | 0.24389 | 0.0345 | -2.823
-19.5 | -0.6704 | 0.23762 | 0.0303 | -2.8213
-19 | -0.6538 | 0.23341 | 0.025 | -2.8011
-18.5 | -0.642 | 0.23161 | 0.0194 | -2.7719
-17.5 | -0.6019 | 0.21084 | 0.0151 | -2.8548
-17 | -0.5844 | 0.2039 | 0.0124 | -2.8661
-16.5 | -0.5679 | 0.19746 | 0.009 | -2.876
-16 | -0.5571 | 0.19431 | 0.0037 | -2.8671
-15.5 | -0.5563 | 0.19377 | -0.0018 | -2.8709
-15 | -0.525 | 0.17752 | -0.001 | -2.9574
-14.5 | -0.5087 | 0.17022 | -0.0028 | -2.9885
-14 | -0.4952 | 0.16364 | -0.0054 | -3.0262
-13.5 | -0.4874 | 0.15894 | -0.0096 | -3.0666
-13 | -0.4916 | 0.15701 | -0.0151 | -3.131
-12.5 | -0.4689 | 0.14487 | -0.0152 | -3.2367
-12 | -0.4499 | 0.13646 | -0.0152 | -3.2969
-11.5 | -0.4389 | 0.12991 | -0.0171 | -3.3785
-11 | -0.4372 | 0.12519 | -0.0212 | -3.4923
-10.5 | -0.4467 | 0.12225 | -0.0273 | -3.654
-10 | -0.4147 | 0.1104 | -0.0228 | -3.7563
-9.5 | -0.4115 | 0.10478 | -0.025 | -3.9273
-9 | -0.4344 | 0.10247 | -0.0291 | -4.2393
-8.5 | -0.4199 | 0.09341 | -0.0263 | -4.4952
-8 | -0.4179 | 0.08789 | -0.0238 | -4.7548
-7.5 | -0.4268 | 0.08295 | -0.0315 | -5.1453
-7 | -0.4212 | 0.07549 | -0.031 | -5.5795
-6.5 | -0.4109 | 0.0695 | -0.0305 | -5.9122
-6 | -0.3739 | 0.05285 | -0.0501 | -7.0747
-5.5 | -0.3307 | 0.04239 | -0.0564 | -7.8014
-5 | -0.2558 | 0.02932 | -0.0671 | -8.7244
-4.5 | -0.1855 | 0.02357 | -0.071 | -7.8702
-4 | -0.1335 | 0.02264 | -0.071 | -5.8966
-3.5 | -0.0722 | 0.02049 | -0.0719 | -3.5237
-3 | -0.0151 | 0.01929 | -0.0722 | -0.78279
-2.5 | 0.0429 | 0.01831 | -0.0726 | 2.343
-2 | 0.1016 | 0.01753 | -0.0733 | 5.7958
-1.5 | 0.1673 | 0.01562 | -0.0747 | 10.7106
-1 | 0.2087 | 0.01577 | -0.0722 | 13.234
-0.5 | 0.3036 | 0.01659 | -0.0803 | 18.3002
0 | 0.3855 | 0.01714 | -0.0857 | 22.4912
0.5 | 0.4719 | 0.01753 | -0.0916 | 26.9196
1 | 0.5526 | 0.01763 | -0.0957 | 31.3443
1.5 | 0.6449 | 0.01694 | -0.1006 | 38.0697
2 | 0.7232 | 0.01576 | -0.1014 | 45.8883
2.5 | 0.7976 | 0.01454 | -0.1007 | 54.8556
3 | 0.8582 | 0.01421 | -0.0968 | 60.3941
3.5 | 0.8978 | 0.01517 | -0.0905 | 59.1826
4 | 0.9251 | 0.01727 | -0.084 | 53.5669
4.5 | 0.951 | 0.02201 | -0.0784 | 43.2076
5 | 0.9868 | 0.02529 | -0.0739 | 39.0194
5.5 | 1.0346 | 0.02946 | -0.0705 | 35.1188
6 | 1.0881 | 0.03524 | -0.0679 | 30.8768
6.5 | 1.1253 | 0.04142 | -0.0638 | 27.168
7 | 1.1444 | 0.04973 | -0.0583 | 23.0123
7.5 | 1.1497 | 0.05911 | -0.0535 | 19.4502
8 | 1.1208 | 0.0684 | -0.047 | 16.386
8.5 | 1.0794 | 0.07759 | -0.0435 | 13.9116
9 | 1.0507 | 0.08852 | -0.045 | 11.8696
9.5 | 0.9875 | 0.10993 | -0.0633 | 8.983
10 | 0.9495 | 0.13825 | -0.0829 | 6.868
10.5 | 0.9454 | 0.14862 | -0.0871 | 6.3612
11 | 0.9504 | 0.15772 | -0.0899 | 6.0259
11.5 | 0.9619 | 0.16798 | -0.0913 | 5.7263
12 | 0.9563 | 0.17645 | -0.0987 | 5.4197
12.5 | 0.9814 | 0.18701 | -0.0971 | 5.2478
13 | 0.9701 | 0.19382 | -0.1075 | 5.0052
13.5 | 1.0094 | 0.20647 | -0.1022 | 4.8888
14 | 0.9932 | 0.21061 | -0.1156 | 4.7158
14.5 | 1.0081 | 0.21836 | -0.1191 | 4.6167
15 | 1.0358 | 0.23121 | -0.1184 | 4.4799
15.5 | 1.0343 | 0.23433 | -0.1289 | 4.4139
16 | 1.0585 | 0.24377 | -0.1289 | 4.3422
16.5 | 1.0687 | 0.2511 | -0.1355 | 4.2561
17 | 1.0813 | 0.25696 | -0.1425 | 4.208
17.5 | 1.1002 | 0.26476 | -0.1451 | 4.1555
18 | 1.1229 | 0.27792 | -0.1461 | 4.0404
18.5 | 1.1311 | 0.27955 | -0.156 | 4.0461
19 | 1.1477 | 0.28637 | -0.1615 | 4.0078
19.5 | 1.1653 | 0.29351 | -0.1655 | 3.9702
20 | 1.1919 | 0.31238 | -0.1634 | 3.8155

## 19. Re 100k Mach 0.50 (1)
BIGFOIL.COM POLAR EXPORT
ma409
MA409 (original) |  |  |  | Cl Max: | 1.266 | at alpha= | 20 | deg
JavaFoil+Calcfoil stall+Eppler ext transition |  |  |  | L/D Max: | 62.199 | at alpha= | 2 | deg
Re: | 100000 |  |  | Cd Min: | 0.0106 | at alpha= | -2 | deg
Mach: | 0.5 |  |  | Cl=0 at alpha= | -5.2255 | deg
|  |  |  | @ Cl=0.1, Cd= | 0.037048
|  |  |  | @ Cl=0.4, Cd= | 0.010767
|  |  |  | @ Cl=0.6, Cd= | 0.01223
alpha (deg) | Cl | Cd | Cm | Cl/Cd
-20 | -0.725 | 0.32117 | -0.038 | -2.258
-19.5 | -0.702 | 0.28525 | -0.039 | -2.462
-19 | -0.679 | 0.2796 | -0.039 | -2.428
-18.5 | -0.655 | 0.27251 | -0.04 | -2.405
-18 | -0.631 | 0.26899 | -0.04 | -2.348
-17.5 | -0.605 | 0.39211 | -0.037 | -1.543
-17 | -0.582 | 0.24545 | -0.038 | -2.369
-16.5 | -0.558 | 0.24132 | -0.038 | -2.311
-16 | -0.534 | 0.23416 | -0.039 | -2.279
-15.5 | -0.509 | 0.25374 | -0.038 | -2.007
-15 | -0.485 | 0.24263 | -0.039 | -2
-14.5 | -0.461 | 0.21533 | -0.04 | -2.143
-14 | -0.437 | 0.20855 | -0.041 | -2.096
-13.5 | -0.413 | 0.23151 | -0.043 | -1.782
-13 | -0.388 | 0.20202 | -0.045 | -1.923
-12.5 | -0.363 | 0.32383 | -0.041 | -1.121
-12 | -0.338 | 0.19328 | -0.04 | -1.749
-11.5 | -0.313 | 0.19003 | -0.04 | -1.65
-11 | -0.289 | 0.18675 | -0.041 | -1.547
-10.5 | -0.264 | 0.14769 | -0.034 | -1.784
-10 | -0.239 | 0.14103 | -0.032 | -1.693
-9.5 | -0.214 | 0.13745 | -0.031 | -1.556
-9 | -0.189 | 0.13483 | -0.032 | -1.403
-8.5 | -0.223 | 0.09247 | -0.032 | -2.416
-8 | -0.243 | 0.06717 | -0.039 | -3.612
-7.5 | -0.215 | 0.0574 | -0.053 | -3.752
-7 | -0.174 | 0.05245 | -0.054 | -3.326
-6.5 | -0.128 | 0.04864 | -0.055 | -2.625
-6 | -0.078 | 0.0451 | -0.057 | -1.734
-5.5 | -0.028 | 0.04217 | -0.059 | -0.661
-5 | 0.023 | 0.03989 | -0.061 | 0.582
-4.5 | 0.075 | 0.03787 | -0.062 | 1.976
-4 | 0.127 | 0.03616 | -0.063 | 3.505
-3.5 | 0.179 | 0.03463 | -0.064 | 5.17
-3 | 0.28 | 0.01192 | -0.108 | 23.523
-2.5 | 0.344 | 0.01194 | -0.109 | 28.812
-2 | 0.408 | 0.0106 | -0.099 | 38.547
-1.5 | 0.472 | 0.01197 | -0.111 | 39.454
-1 | 0.535 | 0.01237 | -0.112 | 43.25
-0.5 | 0.598 | 0.0122 | -0.113 | 49.05
0 | 0.66 | 0.01314 | -0.114 | 50.209
0.5 | 0.722 | 0.0134 | -0.115 | 53.922
1 | 0.784 | 0.01393 | -0.115 | 56.277
1.5 | 0.846 | 0.01436 | -0.116 | 58.918
2 | 0.907 | 0.01458 | -0.116 | 62.199
2.5 | 0.968 | 0.01695 | -0.116 | 57.1
3 | 1.026 | 0.01775 | -0.117 | 57.811
3.5 | 1.083 | 0.01878 | -0.118 | 57.668
4 | 1.132 | 0.02019 | -0.118 | 56.083
4.5 | 1.165 | 0.02226 | -0.119 | 52.326
5 | 0.963 | 0.04582 | -0.048 | 21.023
5.5 | 0.931 | 0.05469 | -0.044 | 17.024
6 | 0.569 | 0.11947 | -0.039 | 4.759
6.5 | 0.594 | 0.12125 | -0.039 | 4.896
7 | 0.619 | 0.12499 | -0.039 | 4.95
7.5 | 0.644 | 0.12686 | -0.039 | 5.074
8 | 0.669 | 0.12804 | -0.041 | 5.223
8.5 | 0.694 | 0.13386 | -0.045 | 5.184
9 | 0.72 | 0.15836 | -0.055 | 4.549
9.5 | 0.745 | 0.18251 | -0.055 | 4.084
10 | 0.77 | 0.18111 | -0.056 | 4.253
10.5 | 0.795 | 0.19107 | -0.056 | 4.161
11 | 0.822 | 0.20483 | -0.063 | 4.011
11.5 | 0.847 | 0.22599 | -0.064 | 3.748
12 | 0.872 | 0.2107 | -0.066 | 4.138
12.5 | 0.897 | 0.21363 | -0.066 | 4.197
13 | 0.921 | 0.22187 | -0.067 | 4.152
13.5 | 0.947 | 0.23709 | -0.069 | 3.994
14 | 0.975 | 0.24929 | -0.074 | 3.91
14.5 | 0.999 | 0.28514 | -0.074 | 3.502
15 | 1.023 | 0.28281 | -0.074 | 3.616
15.5 | 1.047 | 0.28737 | -0.074 | 3.642
16 | 1.071 | 0.28843 | -0.075 | 3.712
16.5 | 1.094 | 0.30017 | -0.075 | 3.646
17 | 1.118 | 0.30256 | -0.075 | 3.696
17.5 | 1.143 | 0.317 | -0.076 | 3.604
18 | 1.169 | 0.31805 | -0.079 | 3.675
18.5 | 1.195 | 0.33846 | -0.081 | 3.532
19 | 1.219 | 0.34617 | -0.081 | 3.52
19.5 | 1.242 | 0.35401 | -0.082 | 3.508
20 | 1.266 | 0.33902 | -0.082 | 3.734

## 20. Re 100k Mach 0.50 (2)
BIGFOIL.COM POLAR EXPORT
ma409
MA409 (original) |  |  |  | Cl Max: | 1.3097 | at alpha= | 20 | deg
XFOIL ncrit=9 |  |  |  | L/D Max: | 57.6701 | at alpha= | 3 | deg
Re: | 100000 |  |  | Cd Min: | 0.33965 | at alpha= | 20 | deg
Mach: | 0.5 |  |  | Cl=0 at alpha= | -2.586 | deg
|  |  |  | @ Cl=0.1, Cd= | 0.019594
|  |  |  | @ Cl=0.4, Cd= | 0.017857
|  |  |  | @ Cl=0.6, Cd= | 0.017769
alpha (deg) | Cl | Cd | Cm | Cl/Cd
-20 | -0.7421 | 0.26865 | 0.0368 | -2.7623
-19 | -0.6974 | 0.24841 | 0.0287 | -2.8075
-18 | -0.6533 | 0.23129 | 0.0214 | -2.8246
-17.5 | -0.6321 | 0.22384 | 0.017 | -2.8239
-17 | -0.6148 | 0.22007 | 0.011 | -2.7937
-16 | -0.5725 | 0.20123 | 0.0048 | -2.845
-15.5 | -0.552 | 0.19329 | 0.0019 | -2.8558
-15 | -0.5333 | 0.18605 | -0.0016 | -2.8664
-14.5 | -0.5194 | 0.18121 | -0.0064 | -2.8663
-14 | -0.5161 | 0.17961 | -0.0118 | -2.8734
-13.5 | -0.4862 | 0.16515 | -0.0121 | -2.944
-13 | -0.4667 | 0.15674 | -0.0135 | -2.9775
-12.5 | -0.4515 | 0.14974 | -0.0159 | -3.0152
-12 | -0.4443 | 0.14495 | -0.0199 | -3.0652
-11.5 | -0.451 | 0.14316 | -0.0252 | -3.1503
-11 | -0.414 | 0.12901 | -0.0223 | -3.2091
-10.5 | -0.4054 | 0.12298 | -0.0245 | -3.2965
-10 | -0.4167 | 0.12085 | -0.0296 | -3.4481
-9.5 | -0.3906 | 0.10982 | -0.0275 | -3.5567
-9 | -0.3813 | 0.10347 | -0.0274 | -3.6851
-8.5 | -0.3975 | 0.10066 | -0.03 | -3.9489
-8 | -0.3902 | 0.09309 | -0.0279 | -4.1916
-7.5 | -0.389 | 0.08756 | -0.0246 | -4.4427
-7 | -0.4173 | 0.08512 | -0.0264 | -4.9025
-6.5 | -0.4126 | 0.07869 | -0.0203 | -5.2434
-6 | -0.4205 | 0.07353 | -0.0217 | -5.7188
-5 | -0.3569 | 0.05009 | -0.0476 | -7.1252
-4.5 | -0.2892 | 0.03773 | -0.0611 | -7.665
-4 | -0.2086 | 0.02942 | -0.0701 | -7.0904
-3.5 | -0.1325 | 0.02543 | -0.074 | -5.2104
-3 | -0.0563 | 0.02241 | -0.0765 | -2.5123
-2.5 | 0.0117 | 0.02094 | -0.0772 | 0.55874
-2 | 0.079 | 0.01991 | -0.0778 | 3.9679
-1 | 0.264 | 0.01713 | -0.088 | 15.4116
-0.5 | 0.3645 | 0.01772 | -0.0951 | 20.57
0 | 0.4633 | 0.0181 | -0.1015 | 25.5967
0.5 | 0.5501 | 0.0181 | -0.1047 | 30.3923
1 | 0.6482 | 0.01745 | -0.1086 | 37.1461
1.5 | 0.7378 | 0.01619 | -0.1089 | 45.5713
2 | 0.8332 | 0.01517 | -0.1092 | 54.9242
3 | 0.9406 | 0.01631 | -0.0963 | 57.6701
3.5 | 0.9739 | 0.01791 | -0.088 | 54.3774
4 | 0.9977 | 0.0225 | -0.0804 | 44.3422
4.5 | 1.0305 | 0.02652 | -0.073 | 38.8575
5 | 1.0761 | 0.03131 | -0.0673 | 34.3692
5.5 | 1.1162 | 0.03801 | -0.0621 | 29.366
6 | 1.1289 | 0.04557 | -0.0557 | 24.7729
6.5 | 1.116 | 0.05297 | -0.049 | 21.0685
7 | 1.0864 | 0.06108 | -0.0449 | 17.7865
7.5 | 1.0482 | 0.07174 | -0.0474 | 14.6111
8 | 1.0102 | 0.08618 | -0.0571 | 11.722
8.5 | 0.982 | 0.10339 | -0.0693 | 9.498
9 | 0.9672 | 0.1183 | -0.0777 | 8.1758
9.5 | 0.9625 | 0.1308 | -0.0834 | 7.3586
10 | 0.9607 | 0.14405 | -0.0904 | 6.6692
10.5 | 0.9635 | 0.16288 | -0.1015 | 5.9154
11 | 0.9766 | 0.17333 | -0.1052 | 5.6343
11.5 | 0.9806 | 0.18279 | -0.1114 | 5.3646
12 | 1.0178 | 0.19522 | -0.1091 | 5.2136
12.5 | 1.0079 | 0.20108 | -0.1206 | 5.0124
13 | 1.0306 | 0.21099 | -0.1231 | 4.8846
13.5 | 1.0465 | 0.22092 | -0.1283 | 4.737
14 | 1.0604 | 0.22882 | -0.1349 | 4.6342
14.5 | 1.0999 | 0.24612 | -0.1328 | 4.469
15 | 1.0987 | 0.24755 | -0.1451 | 4.4383
15.5 | 1.1194 | 0.25648 | -0.1501 | 4.3645
16 | 1.1547 | 0.27498 | -0.1488 | 4.1992
16.5 | 1.16 | 0.27509 | -0.161 | 4.2168
17 | 1.1815 | 0.2839 | -0.1661 | 4.1617
17.5 | 1.2096 | 0.29992 | -0.167 | 4.0331
18 | 1.2233 | 0.30236 | -0.1778 | 4.0458
18.5 | 1.2449 | 0.31126 | -0.1836 | 3.9996
19 | 1.2683 | 0.32214 | -0.1872 | 3.9371
19.5 | 1.2925 | 0.33708 | -0.1906 | 3.8344
20 | 1.3097 | 0.33965 | -0.2009 | 3.856

## 21. Re 250k Mach 0.00 (1)
BIGFOIL.COM POLAR EXPORT
ma409
MA409 (original) |  |  |  | Cl Max: | 1.15 | at alpha= | 6 | deg
JavaFoil+Calcfoil stall+Eppler ext transition |  |  |  | L/D Max: | 93.193 | at alpha= | 2.5 | deg
Re: | 250000 |  |  | Cd Min: | 0.00758 | at alpha= | -0.5 | deg
Mach: | 0 |  |  | Cl=0 at alpha= | -5.2273 | deg
|  |  |  | @ Cl=0.1, Cd= | 0.0083198
|  |  |  | @ Cl=0.4, Cd= | 0.008338
|  |  |  | @ Cl=0.6, Cd= | 0.0079582
alpha (deg) | Cl | Cd | Cm | Cl/Cd
-18 | -0.337 | 0.23492 | -0.022 | -1.436
-17.5 | -0.353 | 0.22041 | -0.023 | -1.6
-17 | -0.368 | 0.19718 | -0.023 | -1.865
-16.5 | -0.382 | 0.18348 | -0.023 | -2.084
-16 | -0.396 | 0.16825 | -0.023 | -2.355
-15.5 | -0.409 | 0.15785 | -0.023 | -2.592
-15 | -0.42 | 0.14496 | -0.023 | -2.901
-14.5 | -0.43 | 0.13446 | -0.023 | -3.198
-14 | -0.437 | 0.124 | -0.024 | -3.526
-13.5 | -0.442 | 0.11416 | -0.025 | -3.869
-13 | -0.443 | 0.10557 | -0.026 | -4.195
-12.5 | -0.44 | 0.09849 | -0.028 | -4.471
-12 | -0.434 | 0.09138 | -0.029 | -4.747
-11.5 | -0.423 | 0.08413 | -0.03 | -5.027
-11 | -0.408 | 0.07806 | -0.031 | -5.225
-10.5 | -0.388 | 0.07264 | -0.032 | -5.347
-10 | -0.365 | 0.06724 | -0.034 | -5.424
-9.5 | -0.339 | 0.0619 | -0.043 | -5.474
-9 | -0.309 | 0.05588 | -0.048 | -5.532
-8.5 | -0.275 | 0.05202 | -0.051 | -5.289
-8 | -0.239 | 0.04657 | -0.055 | -5.138
-7.5 | -0.197 | 0.04612 | -0.051 | -4.275
-7 | -0.156 | 0.04319 | -0.053 | -3.61
-6.5 | -0.115 | 0.03624 | -0.062 | -3.172
-6 | -0.083 | 0.01034 | -0.09 | -8.055
-5.5 | -0.03 | 0.01015 | -0.091 | -2.918
-5 | 0.025 | 0.00927 | -0.092 | 2.656
-4.5 | 0.079 | 0.0084 | -0.093 | 9.422
-4 | 0.134 | 0.00819 | -0.094 | 16.351
-3.5 | 0.189 | 0.00872 | -0.094 | 21.645
-3 | 0.244 | 0.00857 | -0.095 | 28.431
-2.5 | 0.299 | 0.00846 | -0.096 | 35.329
-2 | 0.354 | 0.00843 | -0.097 | 42.023
-1.5 | 0.409 | 0.00832 | -0.098 | 49.214
-1 | 0.464 | 0.0079 | -0.098 | 58.721
-0.5 | 0.519 | 0.00758 | -0.099 | 68.422
0 | 0.579 | 0.00792 | -0.1 | 73.115
0.5 | 0.634 | 0.00802 | -0.101 | 79.115
1 | 0.69 | 0.00856 | -0.101 | 80.558
1.5 | 0.745 | 0.0087 | -0.102 | 85.606
2 | 0.799 | 0.00893 | -0.102 | 89.552
2.5 | 0.854 | 0.00916 | -0.103 | 93.193
3 | 0.899 | 0.01253 | -0.103 | 71.724
3.5 | 0.951 | 0.0132 | -0.103 | 72.008
4 | 1 | 0.01376 | -0.104 | 72.635
4.5 | 1.044 | 0.01465 | -0.104 | 71.269
5 | 1.085 | 0.01555 | -0.105 | 69.774
5.5 | 1.12 | 0.01634 | -0.105 | 68.529
6 | 1.15 | 0.01717 | -0.106 | 67.015
6.5 | 0.957 | 0.04606 | -0.044 | 20.771
7 | 0.971 | 0.04973 | -0.043 | 19.519
7.5 | 0.979 | 0.05364 | -0.042 | 18.243
8 | 0.98 | 0.05831 | -0.041 | 16.816
8.5 | 0.976 | 0.06353 | -0.041 | 15.363
9 | 0.965 | 0.06897 | -0.04 | 13.999
9.5 | 0.949 | 0.07522 | -0.04 | 12.619
10 | 0.928 | 0.08159 | -0.039 | 11.37
10.5 | 0.902 | 0.08881 | -0.039 | 10.152
11 | 0.872 | 0.09634 | -0.038 | 9.05

## 22. Re 250k Mach 0.00 (2)
BIGFOIL.COM POLAR EXPORT
ma409
MA409 (original) |  |  |  | Cl Max: | 1.0743 | at alpha= | 6 | deg
XFOIL ncrit=9 |  |  |  | L/D Max: | 84.8797 | at alpha= | 2 | deg
Re: | 250000 |  |  | Cd Min: | 0.02685 | at alpha= | 6 | deg
Mach: | 0 |  |  | Cl=0 at alpha= | -99 | deg
|  |  |  | @ Cl=0.1, Cd= | 0.00755
|  |  |  | @ Cl=0.4, Cd= | 0.00755
|  |  |  | @ Cl=0.6, Cd= | 0.0076666
alpha (deg) | Cl | Cd | Cm | Cl/Cd
0 | 0.529 | 0.00755 | -0.1034 | 70.0662
0.5 | 0.5845 | 0.00761 | -0.1028 | 76.8068
1 | 0.6393 | 0.00781 | -0.1019 | 81.8566
1.5 | 0.6926 | 0.0083 | -0.1007 | 83.4458
2 | 0.741 | 0.00873 | -0.0986 | 84.8797
2.5 | 0.7799 | 0.00962 | -0.0946 | 81.0707
3 | 0.8238 | 0.01054 | -0.0922 | 78.1594
3.5 | 0.8574 | 0.01311 | -0.0887 | 65.4005
4 | 0.8981 | 0.01545 | -0.0859 | 58.1294
4.5 | 0.9427 | 0.01721 | -0.0833 | 54.7763
5 | 0.9845 | 0.01936 | -0.0805 | 50.8523
5.5 | 1.0262 | 0.02239 | -0.0774 | 45.833
6 | 1.0743 | 0.02685 | -0.0747 | 40.0112

## 23. Re 250k Mach 0.10 (1)
BIGFOIL.COM POLAR EXPORT
ma409
MA409 (original) |  |  |  | Cl Max: | 1.153 | at alpha= | 6 | deg
JavaFoil+Calcfoil stall+Eppler ext transition |  |  |  | L/D Max: | 93.876 | at alpha= | 2.5 | deg
Re: | 250000 |  |  | Cd Min: | 0.00759 | at alpha= | -0.5 | deg
Mach: | 0.1 |  |  | Cl=0 at alpha= | -5.2273 | deg
|  |  |  | @ Cl=0.1, Cd= | 0.0082755
|  |  |  | @ Cl=0.4, Cd= | 0.0083207
|  |  |  | @ Cl=0.6, Cd= | 0.0079725
alpha (deg) | Cl | Cd | Cm | Cl/Cd
-18 | -0.3 | 0.25831 | -0.023 | -1.162
-17.5 | -0.317 | 0.23868 | -0.023 | -1.33
-17 | -0.335 | 0.21359 | -0.023 | -1.567
-16.5 | -0.352 | 0.19617 | -0.024 | -1.793
-16 | -0.368 | 0.17865 | -0.023 | -2.062
-15.5 | -0.384 | 0.16623 | -0.023 | -2.31
-15 | -0.398 | 0.15102 | -0.023 | -2.637
-14.5 | -0.411 | 0.13812 | -0.024 | -2.974
-14 | -0.421 | 0.12759 | -0.024 | -3.298
-13.5 | -0.428 | 0.11807 | -0.025 | -3.626
-13 | -0.432 | 0.10788 | -0.025 | -4.004
-12.5 | -0.432 | 0.1003 | -0.028 | -4.306
-12 | -0.428 | 0.09199 | -0.029 | -4.648
-11.5 | -0.419 | 0.0855 | -0.03 | -4.897
-11 | -0.405 | 0.07903 | -0.031 | -5.126
-10.5 | -0.387 | 0.07312 | -0.032 | -5.292
-10 | -0.364 | 0.06779 | -0.034 | -5.372
-9.5 | -0.337 | 0.06287 | -0.035 | -5.364
-9 | -0.31 | 0.05625 | -0.048 | -5.502
-8.5 | -0.276 | 0.05226 | -0.051 | -5.279
-8 | -0.24 | 0.04728 | -0.055 | -5.07
-7.5 | -0.198 | 0.04645 | -0.051 | -4.261
-7 | -0.157 | 0.04331 | -0.053 | -3.615
-6.5 | -0.113 | 0.04055 | -0.054 | -2.798
-6 | -0.084 | 0.0103 | -0.09 | -8.131
-5.5 | -0.03 | 0.0101 | -0.091 | -2.949
-5 | 0.025 | 0.00934 | -0.092 | 2.649
-4.5 | 0.08 | 0.00833 | -0.093 | 9.556
-4 | 0.135 | 0.00818 | -0.094 | 16.462
-3.5 | 0.19 | 0.00865 | -0.095 | 21.928
-3 | 0.245 | 0.0085 | -0.096 | 28.812
-2.5 | 0.3 | 0.00846 | -0.096 | 35.527
-2 | 0.356 | 0.00836 | -0.097 | 42.604
-1.5 | 0.412 | 0.00831 | -0.098 | 49.526
-1 | 0.466 | 0.00784 | -0.099 | 59.487
-0.5 | 0.522 | 0.00759 | -0.1 | 68.756
0 | 0.582 | 0.00795 | -0.1 | 73.2
0.5 | 0.638 | 0.00802 | -0.101 | 79.471
1 | 0.693 | 0.00856 | -0.101 | 81.004
1.5 | 0.748 | 0.00874 | -0.102 | 85.659
2 | 0.803 | 0.0089 | -0.103 | 90.267
2.5 | 0.858 | 0.00914 | -0.103 | 93.876
3 | 0.903 | 0.01256 | -0.103 | 71.913
3.5 | 0.955 | 0.01324 | -0.104 | 72.153
4 | 1.004 | 0.01381 | -0.104 | 72.721
4.5 | 1.049 | 0.01473 | -0.105 | 71.165
5 | 1.089 | 0.01564 | -0.105 | 69.652
5.5 | 1.124 | 0.01646 | -0.106 | 68.286
6 | 1.153 | 0.0175 | -0.106 | 65.891
6.5 | 0.958 | 0.04618 | -0.044 | 20.748
7 | 0.971 | 0.05006 | -0.043 | 19.394
7.5 | 0.977 | 0.05433 | -0.042 | 17.985
8 | 0.977 | 0.0587 | -0.042 | 16.636
8.5 | 0.969 | 0.06409 | -0.041 | 15.121
9 | 0.955 | 0.0701 | -0.04 | 13.624
9.5 | 0.935 | 0.07663 | -0.039 | 12.201
10 | 0.909 | 0.08336 | -0.038 | 10.907
10.5 | 0.879 | 0.09121 | -0.038 | 9.633
11 | 0.844 | 0.09909 | -0.039 | 8.521

## 24. Re 250k Mach 0.10 (2)
BIGFOIL.COM POLAR EXPORT
ma409
MA409 (original) |  |  |  | Cl Max: | 1.0794 | at alpha= | 6 | deg
XFOIL ncrit=9 |  |  |  | L/D Max: | 85.2806 | at alpha= | 2 | deg
Re: | 250000 |  |  | Cd Min: | 0.13002 | at alpha= | -12 | deg
Mach: | 0.1 |  |  | Cl=0 at alpha= | -4.5375 | deg
|  |  |  | @ Cl=0.1, Cd= | 0.011712
|  |  |  | @ Cl=0.4, Cd= | 0.0075756
|  |  |  | @ Cl=0.6, Cd= | 0.0076706
alpha (deg) | Cl | Cd | Cm | Cl/Cd
-12 | -0.4537 | 0.13002 | -0.0152 | -3.4895
-11.5 | -0.4433 | 0.12349 | -0.0174 | -3.5898
-11 | -0.4375 | 0.11729 | -0.0217 | -3.7301
-10.5 | -0.4362 | 0.11155 | -0.0272 | -3.9104
-10 | -0.4315 | 0.10497 | -0.03 | -4.1107
-9.5 | -0.4277 | 0.09595 | -0.0284 | -4.4575
-9 | -0.4216 | 0.0907 | -0.0269 | -4.6483
-8.5 | -0.4304 | 0.08617 | -0.0246 | -4.9948
-8 | -0.4416 | 0.08126 | -0.0234 | -5.4344
-7.5 | -0.3996 | 0.06893 | -0.0473 | -5.7972
-7 | -0.3346 | 0.03208 | -0.0822 | -10.4302
-6.5 | -0.2678 | 0.02007 | -0.0903 | -13.3433
-6 | -0.1986 | 0.01514 | -0.0938 | -13.1176
-5.5 | -0.1313 | 0.01349 | -0.0961 | -9.7331
-5 | -0.0604 | 0.01347 | -0.0991 | -4.484
-4.5 | 0.0049 | 0.01302 | -0.1012 | 0.37634
-4 | 0.0724 | 0.01209 | -0.1036 | 5.9884
-3.5 | 0.1316 | 0.01128 | -0.1042 | 11.6667
-3 | 0.1913 | 0.01062 | -0.1049 | 18.0132
-2.5 | 0.2516 | 0.00959 | -0.1061 | 26.2357
-2 | 0.3087 | 0.00902 | -0.1063 | 34.2239
-1.5 | 0.3545 | 0.00766 | -0.1033 | 46.2794
-1 | 0.4192 | 0.00754 | -0.1047 | 55.5968
-0.5 | 0.476 | 0.00756 | -0.1045 | 62.963
0 | 0.5315 | 0.00757 | -0.1038 | 70.2114
0.5 | 0.5873 | 0.00762 | -0.1032 | 77.0735
1 | 0.6425 | 0.00784 | -0.1023 | 81.9515
1.5 | 0.6961 | 0.00834 | -0.1011 | 83.4652
2 | 0.7445 | 0.00873 | -0.0989 | 85.2806
2.5 | 0.7837 | 0.00969 | -0.0949 | 80.8772
3 | 0.8273 | 0.01064 | -0.0923 | 77.7538
3.5 | 0.8605 | 0.01333 | -0.0887 | 64.5536
4 | 0.9024 | 0.01556 | -0.0859 | 57.9949
4.5 | 0.9469 | 0.01737 | -0.0833 | 54.5135
5 | 0.9886 | 0.01958 | -0.0803 | 50.4903
5.5 | 1.0308 | 0.0227 | -0.0772 | 45.4097
6 | 1.0794 | 0.02732 | -0.0744 | 39.5095

## 25. Re 250k Mach 0.25 (1)
BIGFOIL.COM POLAR EXPORT
ma409
MA409 (original) |  |  |  | Cl Max: | 1.143 | at alpha= | 5.5 | deg
JavaFoil+Calcfoil stall+Eppler ext transition |  |  |  | L/D Max: | 88.388 | at alpha= | 1.5 | deg
Re: | 250000 |  |  | Cd Min: | 0.00754 | at alpha= | -0.5 | deg
Mach: | 0.25 |  |  | Cl=0 at alpha= | -5.2232 | deg
|  |  |  | @ Cl=0.1, Cd= | 0.0087289
|  |  |  | @ Cl=0.4, Cd= | 0.008296
|  |  |  | @ Cl=0.6, Cd= | 0.0078551
alpha (deg) | Cl | Cd | Cm | Cl/Cd
-16.5 | -0.059 | 0.15331 | -0.032 | -0.385
-16 | -0.057 | 0.14565 | -0.033 | -0.388
-15.5 | -0.126 | 0.42716 | -0.028 | -0.294
-15 | -0.185 | 0.28644 | -0.027 | -0.644
-14.5 | -0.231 | 0.22274 | -0.026 | -1.037
-14 | -0.271 | 0.18225 | -0.026 | -1.489
-13.5 | -0.306 | 0.1542 | -0.026 | -1.986
-13 | -0.335 | 0.13135 | -0.027 | -2.553
-12.5 | -0.358 | 0.11553 | -0.027 | -3.097
-12 | -0.373 | 0.10309 | -0.028 | -3.619
-11.5 | -0.381 | 0.09319 | -0.029 | -4.085
-11 | -0.38 | 0.0844 | -0.03 | -4.508
-10.5 | -0.373 | 0.07685 | -0.032 | -4.848
-10 | -0.357 | 0.07065 | -0.033 | -5.059
-9.5 | -0.336 | 0.06472 | -0.035 | -5.188
-9 | -0.31 | 0.05876 | -0.046 | -5.281
-8.5 | -0.279 | 0.05379 | -0.051 | -5.19
-8 | -0.243 | 0.04936 | -0.054 | -4.923
-7.5 | -0.202 | 0.04693 | -0.053 | -4.314
-7 | -0.16 | 0.04405 | -0.053 | -3.635
-6.5 | -0.116 | 0.04124 | -0.055 | -2.819
-6 | -0.085 | 0.01081 | -0.092 | -7.875
-5.5 | -0.031 | 0.01026 | -0.094 | -2.974
-5 | 0.025 | 0.00935 | -0.095 | 2.714
-4.5 | 0.082 | 0.00906 | -0.096 | 9.017
-4 | 0.138 | 0.00803 | -0.097 | 17.227
-3.5 | 0.195 | 0.00862 | -0.097 | 22.604
-3 | 0.252 | 0.00846 | -0.098 | 29.745
-2.5 | 0.309 | 0.00835 | -0.099 | 36.962
-2 | 0.366 | 0.00829 | -0.1 | 44.12
-1.5 | 0.423 | 0.0083 | -0.101 | 50.929
-1 | 0.479 | 0.00777 | -0.102 | 61.647
-0.5 | 0.536 | 0.00754 | -0.102 | 71.026
0 | 0.598 | 0.00782 | -0.103 | 76.484
0.5 | 0.655 | 0.00882 | -0.104 | 74.313
1 | 0.712 | 0.00847 | -0.104 | 84.09
1.5 | 0.769 | 0.0087 | -0.105 | 88.388
2 | 0.825 | 0.01037 | -0.106 | 79.55
2.5 | 0.881 | 0.01058 | -0.106 | 83.312
3 | 0.927 | 0.01281 | -0.106 | 72.359
3.5 | 0.98 | 0.01358 | -0.106 | 72.117
4 | 1.029 | 0.01415 | -0.107 | 72.742
4.5 | 1.073 | 0.01532 | -0.108 | 70.037
5 | 1.112 | 0.01618 | -0.108 | 68.705
5.5 | 1.143 | 0.01712 | -0.109 | 66.803
6 | 0.951 | 0.04385 | -0.046 | 21.697
6.5 | 0.963 | 0.04756 | -0.045 | 20.243
7 | 0.965 | 0.052 | -0.043 | 18.555
7.5 | 0.957 | 0.05718 | -0.042 | 16.732
8 | 0.937 | 0.06322 | -0.041 | 14.827
8.5 | 0.906 | 0.06994 | -0.04 | 12.959
9 | 0.864 | 0.07818 | -0.039 | 11.048
9.5 | 0.81 | 0.08796 | -0.038 | 9.211
10 | 0.747 | 0.10009 | -0.037 | 7.46
10.5 | 0.675 | 0.11741 | -0.038 | 5.747

## 26. Re 250k Mach 0.25 (2)
BIGFOIL.COM POLAR EXPORT
ma409
MA409 (original) |  |  |  | Cl Max: | 1.1449 | at alpha= | 6.5 | deg
XFOIL ncrit=9 |  |  |  | L/D Max: | 86.7009 | at alpha= | 2 | deg
Re: | 250000 |  |  | Cd Min: | 0.03843 | at alpha= | 6.5 | deg
Mach: | 0.25 |  |  | Cl=0 at alpha= | -99 | deg
|  |  |  | @ Cl=0.1, Cd= | 0.00764
|  |  |  | @ Cl=0.4, Cd= | 0.00764
|  |  |  | @ Cl=0.6, Cd= | 0.0077243
alpha (deg) | Cl | Cd | Cm | Cl/Cd
0 | 0.5458 | 0.00764 | -0.1062 | 71.4398
0.5 | 0.6037 | 0.00773 | -0.1055 | 78.0983
1 | 0.6602 | 0.00805 | -0.1044 | 82.0124
1.5 | 0.7151 | 0.0086 | -0.1031 | 83.1512
2 | 0.7595 | 0.00876 | -0.0993 | 86.7009
2.5 | 0.8044 | 0.00997 | -0.0963 | 80.682
3 | 0.8464 | 0.01121 | -0.093 | 75.504
3.5 | 0.8787 | 0.01436 | -0.089 | 61.1908
4 | 0.9254 | 0.01616 | -0.0861 | 57.2649
4.5 | 0.9695 | 0.01823 | -0.0828 | 53.1816
5 | 1.0114 | 0.02081 | -0.0793 | 48.6016
5.5 | 1.0565 | 0.02445 | -0.0759 | 43.2106
6 | 1.1046 | 0.02982 | -0.0724 | 37.0423
6.5 | 1.1449 | 0.03843 | -0.067 | 29.7918

## 27. Re 250k Mach 0.50 (1)
BIGFOIL.COM POLAR EXPORT
ma409
MA409 (original) |  |  |  | Cl Max: | 1.266 | at alpha= | 20 | deg
JavaFoil+Calcfoil stall+Eppler ext transition |  |  |  | L/D Max: | 81.602 | at alpha= | 2 | deg
Re: | 250000 |  |  | Cd Min: | 0.00836 | at alpha= | -2 | deg
Mach: | 0.5 |  |  | Cl=0 at alpha= | -5.25 | deg
|  |  |  | @ Cl=0.1, Cd= | 0.0092643
|  |  |  | @ Cl=0.4, Cd= | 0.0083839
|  |  |  | @ Cl=0.6, Cd= | 0.0093947
alpha (deg) | Cl | Cd | Cm | Cl/Cd
-20 | -0.725 | 0.25111 | -0.038 | -2.888
-19.5 | -0.702 | 0.22741 | -0.039 | -3.089
-19 | -0.679 | 0.22354 | -0.04 | -3.038
-18.5 | -0.656 | 0.2186 | -0.04 | -2.999
-18 | -0.632 | 0.21063 | -0.041 | -3.001
-17.5 | -0.605 | 0.29025 | -0.037 | -2.085
-17 | -0.582 | 0.1958 | -0.039 | -2.972
-16.5 | -0.558 | 0.19127 | -0.039 | -2.916
-16 | -0.534 | 0.18308 | -0.039 | -2.916
-15.5 | -0.509 | 0.19021 | -0.039 | -2.678
-15 | -0.485 | 0.18776 | -0.039 | -2.585
-14.5 | -0.462 | 0.16951 | -0.04 | -2.723
-14 | -0.437 | 0.16048 | -0.041 | -2.725
-13.5 | -0.413 | 0.17744 | -0.044 | -2.325
-13 | -0.388 | 0.15445 | -0.045 | -2.515
-12.5 | -0.363 | 0.23055 | -0.042 | -1.574
-12 | -0.338 | 0.15092 | -0.04 | -2.24
-11.5 | -0.314 | 0.14801 | -0.041 | -2.118
-11 | -0.289 | 0.14468 | -0.041 | -1.997
-10.5 | -0.264 | 0.11679 | -0.037 | -2.258
-10 | -0.239 | 0.10995 | -0.033 | -2.172
-9.5 | -0.214 | 0.10763 | -0.033 | -1.988
-9 | -0.189 | 0.105 | -0.034 | -1.801
-8.5 | -0.223 | 0.07578 | -0.033 | -2.949
-8 | -0.243 | 0.05975 | -0.042 | -4.066
-7.5 | -0.217 | 0.0508 | -0.058 | -4.262
-7 | -0.175 | 0.04705 | -0.057 | -3.719
-6.5 | -0.128 | 0.0438 | -0.058 | -2.925
-6 | -0.079 | 0.04047 | -0.06 | -1.941
-5.5 | -0.028 | 0.03466 | -0.071 | -0.821
-5 | 0.028 | 0.01044 | -0.105 | 2.692
-4.5 | 0.091 | 0.00931 | -0.106 | 9.752
-4 | 0.154 | 0.00899 | -0.108 | 17.12
-3.5 | 0.217 | 0.0088 | -0.109 | 24.702
-3 | 0.281 | 0.00865 | -0.11 | 32.493
-2.5 | 0.345 | 0.00853 | -0.111 | 40.426
-2 | 0.409 | 0.00836 | -0.112 | 48.945
-1.5 | 0.473 | 0.00926 | -0.113 | 51.04
-1 | 0.535 | 0.00919 | -0.113 | 58.24
-0.5 | 0.599 | 0.00938 | -0.113 | 63.783
0 | 0.661 | 0.01029 | -0.114 | 64.259
0.5 | 0.724 | 0.01053 | -0.115 | 68.766
1 | 0.786 | 0.01088 | -0.116 | 72.283
1.5 | 0.848 | 0.01116 | -0.116 | 76.029
2 | 0.91 | 0.01115 | -0.116 | 81.602
2.5 | 0.97 | 0.01367 | -0.117 | 70.915
3 | 1.028 | 0.01432 | -0.118 | 71.816
3.5 | 1.085 | 0.01515 | -0.118 | 71.625
4 | 1.135 | 0.01646 | -0.119 | 68.943
4.5 | 1.168 | 0.01781 | -0.12 | 65.612
5 | 1.179 | 0.01965 | -0.12 | 59.968
5.5 | 0.932 | 0.04749 | -0.047 | 19.618
6 | 0.569 | 0.08884 | -0.041 | 6.401
6.5 | 0.594 | 0.09067 | -0.041 | 6.549
7 | 0.619 | 0.09374 | -0.041 | 6.601
7.5 | 0.644 | 0.09573 | -0.041 | 6.725
8 | 0.669 | 0.09956 | -0.044 | 6.72
8.5 | 0.694 | 0.10339 | -0.049 | 6.716
9 | 0.72 | 0.11975 | -0.055 | 6.016
9.5 | 0.745 | 0.13248 | -0.055 | 5.626
10 | 0.77 | 0.13458 | -0.056 | 5.724
10.5 | 0.795 | 0.14402 | -0.057 | 5.521
11 | 0.823 | 0.14713 | -0.065 | 5.593
11.5 | 0.847 | 0.16539 | -0.065 | 5.123
12 | 0.872 | 0.15546 | -0.066 | 5.61
12.5 | 0.897 | 0.16377 | -0.067 | 5.478
13 | 0.922 | 0.17027 | -0.068 | 5.415
13.5 | 0.949 | 0.18161 | -0.072 | 5.225
14 | 0.975 | 0.18655 | -0.074 | 5.226
14.5 | 0.999 | 0.204 | -0.074 | 4.895
15 | 1.023 | 0.21416 | -0.074 | 4.776
15.5 | 1.047 | 0.21739 | -0.075 | 4.815
16 | 1.071 | 0.22008 | -0.075 | 4.866
16.5 | 1.095 | 0.22645 | -0.075 | 4.834
17 | 1.119 | 0.22837 | -0.076 | 4.898
17.5 | 1.143 | 0.23378 | -0.077 | 4.891
18 | 1.172 | 0.2438 | -0.081 | 4.808
18.5 | 1.195 | 0.25761 | -0.082 | 4.641
19 | 1.219 | 0.26474 | -0.082 | 4.603
19.5 | 1.242 | 0.26979 | -0.082 | 4.604
20 | 1.266 | 0.25887 | -0.083 | 4.891

## 28. Re 250k Mach 0.50 (2)
BIGFOIL.COM POLAR EXPORT
ma409
MA409 (original) |  |  |  | Cl Max: | 1.3107 | at alpha= | 20 | deg
XFOIL ncrit=9 |  |  |  | L/D Max: | 87.2818 | at alpha= | 1.5 | deg
Re: | 250000 |  |  | Cd Min: | 0.33885 | at alpha= | 20 | deg
Mach: | 0.5 |  |  | Cl=0 at alpha= | -4.4987 | deg
|  |  |  | @ Cl=0.1, Cd= | 0.013428
|  |  |  | @ Cl=0.4, Cd= | 0.0096591
|  |  |  | @ Cl=0.6, Cd= | 0.0080606
alpha (deg) | Cl | Cd | Cm | Cl/Cd
-20 | -0.7372 | 0.2609 | 0.0396 | -2.8256
-19.5 | -0.7149 | 0.25283 | 0.0348 | -2.8276
-19 | -0.6922 | 0.24487 | 0.0298 | -2.8268
-18.5 | -0.6702 | 0.23838 | 0.0239 | -2.8115
-18 | -0.6504 | 0.23212 | 0.0184 | -2.802
-17.5 | -0.6316 | 0.22549 | 0.0134 | -2.801
-17 | -0.6082 | 0.21311 | 0.0115 | -2.8539
-16.5 | -0.5875 | 0.20494 | 0.0085 | -2.8667
-16 | -0.5673 | 0.19737 | 0.005 | -2.8743
-15.5 | -0.5477 | 0.18981 | 0.0014 | -2.8855
-15 | -0.5287 | 0.18228 | -0.0023 | -2.9005
-14.5 | -0.5127 | 0.17641 | -0.0077 | -2.9063
-14 | -0.5013 | 0.17079 | -0.0124 | -2.9352
-13.5 | -0.479 | 0.15941 | -0.0125 | -3.0048
-13 | -0.4618 | 0.15241 | -0.0143 | -3.03
-12.5 | -0.4472 | 0.14546 | -0.0175 | -3.0744
-12 | -0.4417 | 0.14086 | -0.0229 | -3.1357
-11.5 | -0.4353 | 0.13489 | -0.0266 | -3.2271
-11 | -0.4158 | 0.12415 | -0.0261 | -3.3492
-10.5 | -0.4006 | 0.11694 | -0.0261 | -3.4257
-10 | -0.3902 | 0.11053 | -0.0271 | -3.5303
-9.5 | -0.3831 | 0.10428 | -0.0282 | -3.6738
-9 | -0.3834 | 0.0989 | -0.0303 | -3.8766
-8.5 | -0.3926 | 0.09428 | -0.0317 | -4.1642
-8 | -0.4051 | 0.08954 | -0.0293 | -4.5242
-7.5 | -0.3859 | 0.07877 | -0.0332 | -4.8991
-7 | -0.3445 | 0.06814 | -0.048 | -5.0558
-6.5 | -0.2946 | 0.05643 | -0.0664 | -5.2206
-6 | -0.2254 | 0.04037 | -0.0932 | -5.5834
-5.5 | -0.1513 | 0.02285 | -0.1142 | -6.6214
-5 | -0.0765 | 0.01629 | -0.1182 | -4.6961
-4.5 | -0.0002 | 0.01451 | -0.1189 | -0.013784
-4 | 0.0755 | 0.01386 | -0.1199 | 5.4473
-3.5 | 0.1435 | 0.01266 | -0.1197 | 11.3349
-3 | 0.2113 | 0.01178 | -0.1196 | 17.9372
-2.5 | 0.2801 | 0.01105 | -0.1197 | 25.3484
-2 | 0.3484 | 0.01016 | -0.1201 | 34.2913
-1.5 | 0.4133 | 0.00953 | -0.1198 | 43.3683
-1 | 0.4734 | 0.0086 | -0.1182 | 55.0465
-0.5 | 0.5411 | 0.008 | -0.1171 | 67.6375
0 | 0.6091 | 0.00807 | -0.1163 | 75.4771
0.5 | 0.6746 | 0.00845 | -0.1152 | 79.8343
1 | 0.736 | 0.00902 | -0.1131 | 81.5965
1.5 | 0.7899 | 0.00905 | -0.1092 | 87.2818
2 | 0.8392 | 0.01041 | -0.1048 | 80.6148
2.5 | 0.8876 | 0.01142 | -0.1004 | 77.7233
3 | 0.9304 | 0.01351 | -0.0955 | 68.8675
3.5 | 0.9732 | 0.01628 | -0.0904 | 59.7789
4 | 1.0183 | 0.01886 | -0.0848 | 53.9926
4.5 | 1.0589 | 0.02218 | -0.0782 | 47.7412
5 | 1.1049 | 0.02637 | -0.0724 | 41.8999
5.5 | 1.139 | 0.03221 | -0.0657 | 35.3617
6 | 1.1456 | 0.03904 | -0.0578 | 29.3443
6.5 | 1.126 | 0.04609 | -0.0499 | 24.4305
7 | 1.0954 | 0.05455 | -0.0463 | 20.0807
7.5 | 1.0611 | 0.06558 | -0.0495 | 16.1802
8 | 1.0288 | 0.07989 | -0.059 | 12.8777
8.5 | 1.0028 | 0.09599 | -0.0698 | 10.4469
9 | 0.9847 | 0.11065 | -0.0774 | 8.8992
9.5 | 0.9748 | 0.12697 | -0.0858 | 7.6774
10 | 0.9709 | 0.13898 | -0.0902 | 6.9859
10.5 | 0.7784 | 0.13043 | -0.0675 | 5.968
11 | 0.9914 | 0.16517 | -0.096 | 6.0023
11.5 | 0.9853 | 0.17711 | -0.1103 | 5.5632
12 | 1.0014 | 0.18604 | -0.1136 | 5.3827
12.5 | 1.0202 | 0.1964 | -0.1148 | 5.1945
13 | 1.0278 | 0.20575 | -0.1251 | 4.9954
13.5 | 1.0524 | 0.21581 | -0.1239 | 4.8765
14 | 1.0616 | 0.22509 | -0.1356 | 4.7163
14.5 | 1.0805 | 0.23437 | -0.141 | 4.6102
15 | 1.1016 | 0.24308 | -0.1443 | 4.5318
15.5 | 1.1247 | 0.25526 | -0.1461 | 4.4061
16 | 1.1403 | 0.2633 | -0.1551 | 4.3308
16.5 | 1.1606 | 0.27249 | -0.1631 | 4.2592
17 | 1.1817 | 0.28186 | -0.1688 | 4.1925
17.5 | 1.203 | 0.29102 | -0.1742 | 4.1337
18 | 1.2243 | 0.30007 | -0.1792 | 4.08
18.5 | 1.2462 | 0.31029 | -0.1825 | 4.0162
19 | 1.269 | 0.32375 | -0.1864 | 3.9197
19.5 | 1.288 | 0.33061 | -0.1951 | 3.8958
20 | 1.3107 | 0.33885 | -0.2038 | 3.8681

## 29. Re 500k Mach 0.00 (1)
BIGFOIL.COM POLAR EXPORT
ma409
MA409 (original) |  |  |  | Cl Max: | 1.191 | at alpha= | 7 | deg
JavaFoil+Calcfoil stall+Eppler ext transition |  |  |  | L/D Max: | 112.216 | at alpha= | 2.5 | deg
Re: | 500000 |  |  | Cd Min: | 0.00632 | at alpha= | -0.5 | deg
Mach: | 0 |  |  | Cl=0 at alpha= | -5.2273 | deg
|  |  |  | @ Cl=0.1, Cd= | 0.0074842
|  |  |  | @ Cl=0.4, Cd= | 0.0070896
|  |  |  | @ Cl=0.6, Cd= | 0.0066467
alpha (deg) | Cl | Cd | Cm | Cl/Cd
-18 | -0.338 | 0.20835 | -0.026 | -1.621
-17.5 | -0.353 | 0.19084 | -0.027 | -1.849
-17 | -0.368 | 0.1741 | -0.027 | -2.114
-16.5 | -0.383 | 0.16236 | -0.027 | -2.356
-16 | -0.397 | 0.1514 | -0.027 | -2.619
-15.5 | -0.409 | 0.14258 | -0.025 | -2.871
-15 | -0.421 | 0.13073 | -0.025 | -3.218
-14.5 | -0.43 | 0.12285 | -0.025 | -3.502
-14 | -0.438 | 0.11278 | -0.026 | -3.88
-13.5 | -0.442 | 0.10465 | -0.027 | -4.223
-13 | -0.443 | 0.09841 | -0.028 | -4.503
-12.5 | -0.441 | 0.09101 | -0.031 | -4.841
-12 | -0.434 | 0.08514 | -0.032 | -5.099
-11.5 | -0.423 | 0.07904 | -0.032 | -5.356
-11 | -0.408 | 0.07343 | -0.034 | -5.56
-10.5 | -0.391 | 0.06742 | -0.043 | -5.799
-10 | -0.369 | 0.06073 | -0.047 | -6.076
-9.5 | -0.342 | 0.05608 | -0.05 | -6.099
-9 | -0.312 | 0.05068 | -0.053 | -6.156
-8.5 | -0.28 | 0.04491 | -0.058 | -6.23
-8 | -0.281 | 0.01222 | -0.084 | -22.967
-7.5 | -0.238 | 0.01003 | -0.087 | -23.75
-7 | -0.189 | 0.00947 | -0.088 | -19.957
-6.5 | -0.137 | 0.00905 | -0.089 | -15.147
-6 | -0.084 | 0.00881 | -0.09 | -9.491
-5.5 | -0.03 | 0.00787 | -0.091 | -3.77
-5 | 0.025 | 0.00794 | -0.092 | 3.102
-4.5 | 0.079 | 0.00774 | -0.093 | 10.235
-4 | 0.134 | 0.00707 | -0.094 | 18.957
-3.5 | 0.189 | 0.00746 | -0.094 | 25.302
-3 | 0.244 | 0.00732 | -0.095 | 33.305
-2.5 | 0.299 | 0.00727 | -0.096 | 41.106
-2 | 0.354 | 0.00718 | -0.097 | 49.381
-1.5 | 0.41 | 0.00707 | -0.098 | 57.96
-1 | 0.464 | 0.00654 | -0.098 | 70.926
-0.5 | 0.519 | 0.00632 | -0.099 | 82.107
0 | 0.579 | 0.00662 | -0.1 | 87.516
0.5 | 0.634 | 0.00669 | -0.101 | 94.87
1 | 0.69 | 0.00711 | -0.101 | 96.965
1.5 | 0.745 | 0.00727 | -0.102 | 102.348
2 | 0.799 | 0.0074 | -0.103 | 108.057
2.5 | 0.854 | 0.00761 | -0.103 | 112.216
3 | 0.908 | 0.00934 | -0.104 | 97.165
3.5 | 0.961 | 0.0097 | -0.105 | 99.003
4 | 1.011 | 0.01149 | -0.105 | 87.951
4.5 | 1.046 | 0.01284 | -0.105 | 81.423
5 | 1.087 | 0.01359 | -0.105 | 79.976
5.5 | 1.123 | 0.01419 | -0.106 | 79.13
6 | 1.152 | 0.01505 | -0.106 | 76.594
6.5 | 1.175 | 0.01631 | -0.107 | 72.009
7 | 1.191 | 0.01722 | -0.107 | 69.172
7.5 | 0.98 | 0.05046 | -0.046 | 19.415
8 | 0.981 | 0.05464 | -0.045 | 17.959
8.5 | 0.977 | 0.05892 | -0.044 | 16.578
9 | 0.966 | 0.06401 | -0.043 | 15.095
9.5 | 0.95 | 0.06867 | -0.043 | 13.83
10 | 0.928 | 0.07452 | -0.042 | 12.457
10.5 | 0.902 | 0.08084 | -0.042 | 11.16
11 | 0.872 | 0.08704 | -0.041 | 10.022
11.5 | 0.84 | 0.09426 | -0.041 | 8.907
12 | 0.805 | 0.10158 | -0.041 | 7.922

## 30. Re 500k Mach 0.00 (2)
BIGFOIL.COM POLAR EXPORT
ma409
MA409 (original) |  |  |  | Cl Max: | 1.0411 | at alpha= | 5.5 | deg
XFOIL ncrit=9 |  |  |  | L/D Max: | 99.2812 | at alpha= | 1 | deg
Re: | 500000 |  |  | Cd Min: | 0.02014 | at alpha= | 5.5 | deg
Mach: | 0 |  |  | Cl=0 at alpha= | -99 | deg
|  |  |  | @ Cl=0.1, Cd= | 0.0063
|  |  |  | @ Cl=0.4, Cd= | 0.0063
|  |  |  | @ Cl=0.6, Cd= | 0.0064259
alpha (deg) | Cl | Cd | Cm | Cl/Cd
0 | 0.5267 | 0.0063 | -0.1011 | 83.6032
0.5 | 0.5807 | 0.00644 | -0.1005 | 90.1708
1 | 0.6354 | 0.0064 | -0.1001 | 99.2812
1.5 | 0.6789 | 0.00723 | -0.0974 | 93.9004
2 | 0.7321 | 0.00754 | -0.0967 | 97.0955
2.5 | 0.7767 | 0.00871 | -0.0948 | 89.1734
3 | 0.8146 | 0.01105 | -0.0922 | 73.7195
3.5 | 0.8622 | 0.01238 | -0.0904 | 69.6446
4 | 0.9104 | 0.01361 | -0.0886 | 66.892
4.5 | 0.9564 | 0.01508 | -0.0865 | 63.4218
5 | 0.9988 | 0.01715 | -0.0838 | 58.2391
5.5 | 1.0411 | 0.02014 | -0.0806 | 51.6931

## 31. Re 500k Mach 0.10 (1)
BIGFOIL.COM POLAR EXPORT
ma409
MA409 (original) |  |  |  | Cl Max: | 1.191 | at alpha= | 7 | deg
JavaFoil+Calcfoil stall+Eppler ext transition |  |  |  | L/D Max: | 113.254 | at alpha= | 2.5 | deg
Re: | 500000 |  |  | Cd Min: | 0.00632 | at alpha= | -0.5 | deg
Mach: | 0.1 |  |  | Cl=0 at alpha= | -5.2273 | deg
|  |  |  | @ Cl=0.1, Cd= | 0.0074891
|  |  |  | @ Cl=0.4, Cd= | 0.0071607
|  |  |  | @ Cl=0.6, Cd= | 0.0066086
alpha (deg) | Cl | Cd | Cm | Cl/Cd
-18 | -0.3 | 0.22338 | -0.027 | -1.345
-17.5 | -0.318 | 0.20692 | -0.027 | -1.535
-17 | -0.335 | 0.18671 | -0.027 | -1.794
-16.5 | -0.352 | 0.17158 | -0.027 | -2.052
-16 | -0.369 | 0.15745 | -0.025 | -2.341
-15.5 | -0.384 | 0.14706 | -0.025 | -2.612
-15 | -0.398 | 0.13439 | -0.025 | -2.965
-14.5 | -0.411 | 0.12631 | -0.025 | -3.253
-14 | -0.421 | 0.11645 | -0.026 | -3.616
-13.5 | -0.428 | 0.10696 | -0.027 | -4.005
-13 | -0.432 | 0.09948 | -0.027 | -4.345
-12.5 | -0.432 | 0.09272 | -0.03 | -4.661
-12 | -0.428 | 0.08564 | -0.031 | -4.996
-11.5 | -0.419 | 0.07978 | -0.033 | -5.252
-11 | -0.405 | 0.07408 | -0.034 | -5.474
-10.5 | -0.389 | 0.06783 | -0.041 | -5.736
-10 | -0.368 | 0.06152 | -0.047 | -5.983
-9.5 | -0.342 | 0.05646 | -0.05 | -6.056
-9 | -0.312 | 0.0515 | -0.053 | -6.055
-8.5 | -0.28 | 0.04562 | -0.058 | -6.138
-8 | -0.276 | 0.01432 | -0.082 | -19.274
-7.5 | -0.238 | 0.01027 | -0.087 | -23.212
-7 | -0.19 | 0.0094 | -0.088 | -20.192
-6.5 | -0.138 | 0.00912 | -0.089 | -15.094
-6 | -0.084 | 0.00888 | -0.09 | -9.455
-5.5 | -0.03 | 0.00798 | -0.091 | -3.739
-5 | 0.025 | 0.00793 | -0.092 | 3.121
-4.5 | 0.08 | 0.00778 | -0.093 | 10.227
-4 | 0.135 | 0.00698 | -0.094 | 19.276
-3.5 | 0.19 | 0.00745 | -0.095 | 25.467
-3 | 0.245 | 0.00731 | -0.096 | 33.52
-2.5 | 0.3 | 0.0072 | -0.096 | 41.748
-2 | 0.356 | 0.0072 | -0.097 | 49.484
-1.5 | 0.412 | 0.00715 | -0.098 | 57.551
-1 | 0.466 | 0.00656 | -0.099 | 71.129
-0.5 | 0.522 | 0.00632 | -0.1 | 82.532
0 | 0.582 | 0.00657 | -0.1 | 88.662
0.5 | 0.638 | 0.00669 | -0.101 | 95.243
1 | 0.693 | 0.00715 | -0.102 | 96.922
1.5 | 0.748 | 0.00727 | -0.102 | 102.99
2 | 0.803 | 0.00746 | -0.103 | 107.647
2.5 | 0.858 | 0.00758 | -0.104 | 113.254
3 | 0.912 | 0.00932 | -0.105 | 97.866
3.5 | 0.965 | 0.00971 | -0.105 | 99.384
4 | 1.016 | 0.01152 | -0.106 | 88.135
4.5 | 1.05 | 0.01289 | -0.105 | 81.457
5 | 1.091 | 0.01366 | -0.106 | 79.891
5.5 | 1.126 | 0.01428 | -0.106 | 78.832
6 | 1.156 | 0.01519 | -0.107 | 76.101
6.5 | 1.177 | 0.0165 | -0.107 | 71.331
7 | 1.191 | 0.01737 | -0.108 | 68.552
7.5 | 0.978 | 0.05063 | -0.046 | 19.316
8 | 0.977 | 0.05472 | -0.045 | 17.862
8.5 | 0.97 | 0.05953 | -0.044 | 16.293
9 | 0.956 | 0.06439 | -0.043 | 14.842
9.5 | 0.936 | 0.06991 | -0.042 | 13.382
10 | 0.91 | 0.07619 | -0.042 | 11.94
10.5 | 0.879 | 0.08318 | -0.041 | 10.569
11 | 0.845 | 0.08964 | -0.042 | 9.424
11.5 | 0.807 | 0.09662 | -0.041 | 8.353
12 | 0.767 | 0.10552 | -0.04 | 7.273

## 32. Re 500k Mach 0.10 (2)
BIGFOIL.COM POLAR EXPORT
ma409
MA409 (original) |  |  |  | Cl Max: | 1.1934 | at alpha= | 8 | deg
XFOIL ncrit=9 |  |  |  | L/D Max: | 99.9844 | at alpha= | 1 | deg
Re: | 500000 |  |  | Cd Min: | 0.17486 | at alpha= | 13 | deg
Mach: | 0.1 |  |  | Cl=0 at alpha= | -4.7989 | deg
|  |  |  | @ Cl=0.1, Cd= | 0.0088893
|  |  |  | @ Cl=0.4, Cd= | 0.0069777
|  |  |  | @ Cl=0.6, Cd= | 0.0064323
alpha (deg) | Cl | Cd | Cm | Cl/Cd
-10.5 | -0.435 | 0.10443 | -0.0261 | -4.1655
-10 | -0.4293 | 0.09812 | -0.0262 | -4.3753
-9.5 | -0.4244 | 0.09262 | -0.0269 | -4.5822
-9 | -0.4067 | 0.08497 | -0.0333 | -4.7864
-8.5 | -0.3765 | 0.07502 | -0.048 | -5.0187
-8 | -0.342 | 0.05772 | -0.0718 | -5.9252
-7.5 | -0.2987 | 0.01783 | -0.1044 | -16.7527
-7 | -0.2438 | 0.01414 | -0.1052 | -17.2419
-6.5 | -0.1883 | 0.01203 | -0.1053 | -15.6525
-6 | -0.133 | 0.01061 | -0.105 | -12.5353
-5.5 | -0.0779 | 0.00936 | -0.1045 | -8.3226
-5 | -0.0224 | 0.00939 | -0.1041 | -2.3855
-4.5 | 0.0333 | 0.0093 | -0.1039 | 3.5806
-4 | 0.0888 | 0.00897 | -0.1038 | 9.8997
-3.5 | 0.1443 | 0.00857 | -0.1037 | 16.8378
-3 | 0.2002 | 0.00827 | -0.1035 | 24.208
-2 | 0.3116 | 0.00744 | -0.1036 | 41.8817
-1 | 0.4206 | 0.00687 | -0.1031 | 61.2227
-0.5 | 0.4743 | 0.00614 | -0.102 | 77.2476
0 | 0.5294 | 0.00633 | -0.1016 | 83.6335
0.5 | 0.5837 | 0.00645 | -0.101 | 90.4961
1 | 0.6389 | 0.00639 | -0.1005 | 99.9844
1.5 | 0.6824 | 0.00726 | -0.0978 | 93.9945
2 | 0.7356 | 0.00758 | -0.0971 | 97.0449
2.5 | 0.7803 | 0.00877 | -0.0951 | 88.9738
3 | 0.8183 | 0.01117 | -0.0923 | 73.2587
3.5 | 0.8665 | 0.01245 | -0.0905 | 69.5984
4 | 0.9148 | 0.0137 | -0.0887 | 66.7737
4.5 | 0.9608 | 0.01522 | -0.0865 | 63.1275
5 | 1.0032 | 0.01737 | -0.0836 | 57.7547
5.5 | 1.0459 | 0.02047 | -0.0804 | 51.0943
6.5 | 1.1386 | 0.03064 | -0.0738 | 37.1606
7 | 1.1485 | 0.04228 | -0.0685 | 27.1641
7.5 | 1.1841 | 0.04201 | -0.0644 | 28.1861
8 | 1.1934 | 0.04791 | -0.059 | 24.9092
8.5 | 1.1898 | 0.0541 | -0.0533 | 21.9926
9 | 1.1686 | 0.0601 | -0.0466 | 19.4443
9.5 | 1.1347 | 0.06717 | -0.0422 | 16.893
10 | 1.0921 | 0.07774 | -0.0445 | 14.0481
10.5 | 1.0305 | 0.10099 | -0.0619 | 10.204
11 | 0.9904 | 0.12904 | -0.0785 | 7.6751
11.5 | 0.978 | 0.14334 | -0.0854 | 6.8229
12 | 0.9734 | 0.15526 | -0.0909 | 6.2695
12.5 | 0.9743 | 0.16565 | -0.0957 | 5.8817
13 | 0.9786 | 0.17486 | -0.0999 | 5.5965

## 33. Re 500k Mach 0.25 (1)
BIGFOIL.COM POLAR EXPORT
ma409
MA409 (original) |  |  |  | Cl Max: | 1.181 | at alpha= | 6.5 | deg
JavaFoil+Calcfoil stall+Eppler ext transition |  |  |  | L/D Max: | 116.142 | at alpha= | 2.5 | deg
Re: | 500000 |  |  | Cd Min: | 0.00624 | at alpha= | -0.5 | deg
Mach: | 0.25 |  |  | Cl=0 at alpha= | -5.2232 | deg
|  |  |  | @ Cl=0.1, Cd= | 0.0074571
|  |  |  | @ Cl=0.4, Cd= | 0.0070742
|  |  |  | @ Cl=0.6, Cd= | 0.13616
alpha (deg) | Cl | Cd | Cm | Cl/Cd
-16.5 | -0.059 | 0.14077 | -0.035 | -0.421
-16 | -0.057 | 0.13171 | -0.036 | -0.431
-15.5 | -0.126 | 0.12968 | -0.033 | -0.973
-15 | -0.185 | 0.23261 | -0.029 | -0.794
-14.5 | -0.231 | 0.18773 | -0.029 | -1.232
-14 | -0.272 | 0.15493 | -0.028 | -1.753
-13.5 | -0.306 | 0.13301 | -0.028 | -2.304
-13 | -0.335 | 0.11716 | -0.029 | -2.863
-12.5 | -0.358 | 0.10467 | -0.029 | -3.419
-12 | -0.373 | 0.09575 | -0.03 | -3.898
-11.5 | -0.381 | 0.08578 | -0.032 | -4.441
-11 | -0.381 | 0.07878 | -0.033 | -4.833
-10.5 | -0.373 | 0.07202 | -0.034 | -5.178
-10 | -0.358 | 0.06634 | -0.036 | -5.394
-9.5 | -0.339 | 0.05888 | -0.049 | -5.764
-9 | -0.313 | 0.0535 | -0.052 | -5.843
-8.5 | -0.281 | 0.0491 | -0.056 | -5.731
-8 | -0.253 | 0.03616 | -0.068 | -6.989
-7.5 | -0.217 | 0.02736 | -0.074 | -7.917
-7 | -0.194 | 0.00964 | -0.091 | -20.089
-6.5 | -0.141 | 0.0092 | -0.092 | -15.32
-6 | -0.086 | 0.009 | -0.093 | -9.57
-5.5 | -0.031 | 0.00878 | -0.094 | -3.484
-5 | 0.025 | 0.00789 | -0.095 | 3.219
-4.5 | 0.082 | 0.00774 | -0.096 | 10.554
-4 | 0.138 | 0.00686 | -0.097 | 20.163
-3.5 | 0.195 | 0.00737 | -0.097 | 26.455
-3 | 0.252 | 0.00733 | -0.098 | 34.332
-2.5 | 0.309 | 0.00723 | -0.099 | 42.714
-2 | 0.366 | 0.00711 | -0.1 | 51.5
-1.5 | 0.423 | 0.00705 | -0.101 | 60.017
-1 | 0.479 | 0.00655 | -0.102 | 73.183
-0.5 | 0.536 | 0.00624 | -0.102 | 85.953
0 | 0.598 | 0.00656 | -0.103 | 91.24
0.5 | 0.655 | 0.00747 | -0.104 | 87.646
1 | 0.712 | 0.00707 | -0.104 | 100.729
1.5 | 0.769 | 0.00727 | -0.105 | 105.744
2 | 0.825 | 0.00739 | -0.106 | 111.608
2.5 | 0.881 | 0.00759 | -0.107 | 116.142
3 | 0.937 | 0.01107 | -0.107 | 84.583
3.5 | 0.98 | 0.01258 | -0.107 | 77.842
4 | 1.031 | 0.01219 | -0.108 | 84.593
4.5 | 1.075 | 0.01334 | -0.108 | 80.581
5 | 1.114 | 0.01416 | -0.109 | 78.655
5.5 | 1.145 | 0.01498 | -0.109 | 76.454
6 | 1.169 | 0.01577 | -0.11 | 74.158
6.5 | 1.181 | 0.01735 | -0.11 | 68.07
7 | 0.966 | 0.04861 | -0.047 | 19.871
7.5 | 0.958 | 0.05289 | -0.045 | 18.102
8 | 0.938 | 0.05821 | -0.044 | 16.115
8.5 | 0.907 | 0.06382 | -0.043 | 14.209
9 | 0.864 | 0.07063 | -0.042 | 12.236
9.5 | 0.811 | 0.0793 | -0.041 | 10.221
10 | 0.747 | 0.08846 | -0.04 | 8.445
10.5 | 0.675 | 0.10199 | -0.041 | 6.619
11 | 0.596 | 0.11642 | -0.043 | 5.121
11.5 | 0.512 | 0.13616 | -0.044 | 3.757

## 34. Re 500k Mach 0.25 (2)
BIGFOIL.COM POLAR EXPORT
ma409
MA409 (original) |  |  |  | Cl Max: | 1.1763 | at alpha= | 7 | deg
XFOIL ncrit=9 |  |  |  | L/D Max: | 99.9233 | at alpha= | 1 | deg
Re: | 500000 |  |  | Cd Min: | 0.10552 | at alpha= | 10 | deg
Mach: | 0.25 |  |  | Cl=0 at alpha= | -99 | deg
|  |  |  | @ Cl=0.1, Cd= | 0.00642
|  |  |  | @ Cl=0.4, Cd= | 0.00642
|  |  |  | @ Cl=0.6, Cd= | 0.00652
alpha (deg) | Cl | Cd | Cm | Cl/Cd
0 | 0.544 | 0.00642 | -0.104 | 84.7352
0.5 | 0.5998 | 0.00652 | -0.1033 | 91.9939
1 | 0.6515 | 0.00652 | -0.1016 | 99.9233
1.5 | 0.7012 | 0.00744 | -0.0998 | 94.2473
2 | 0.7549 | 0.00784 | -0.0988 | 96.2883
2.5 | 0.8007 | 0.00912 | -0.0965 | 87.7961
3 | 0.8384 | 0.01175 | -0.0933 | 71.3532
3.5 | 0.8898 | 0.01286 | -0.0914 | 69.1913
4 | 0.9392 | 0.01421 | -0.0891 | 66.0943
4.5 | 0.9847 | 0.01605 | -0.0862 | 61.352
5 | 1.0273 | 0.0186 | -0.0827 | 55.2312
5.5 | 1.0726 | 0.0223 | -0.079 | 48.0987
6 | 1.1218 | 0.02998 | -0.0744 | 37.4183
6.5 | 1.156 | 0.03437 | -0.07 | 33.634
7 | 1.1763 | 0.04063 | -0.0656 | 28.9515
7.5 | 1.1505 | 0.05291 | -0.0577 | 21.7445
8 | 1.1542 | 0.05497 | -0.0508 | 20.9969
8.5 | 1.1213 | 0.06184 | -0.0445 | 18.1323
9 | 1.0824 | 0.07123 | -0.0443 | 15.1958
9.5 | 1.0413 | 0.08514 | -0.0526 | 12.2304
10 | 1 | 0.10552 | -0.0678 | 9.4769

## 35. Re 500k Mach 0.50 (1)
BIGFOIL.COM POLAR EXPORT
ma409
MA409 (original) |  |  |  | Cl Max: | 1.267 | at alpha= | 20 | deg
JavaFoil+Calcfoil stall+Eppler ext transition |  |  |  | L/D Max: | 97.794 | at alpha= | 2 | deg
Re: | 500000 |  |  | Cd Min: | 0.00695 | at alpha= | -0.5 | deg
Mach: | 0.5 |  |  | Cl=0 at alpha= | -5.2258 | deg
|  |  |  | @ Cl=0.1, Cd= | 0.0079729
|  |  |  | @ Cl=0.4, Cd= | 0.0071941
|  |  |  | @ Cl=0.6, Cd= | 0.0069594
alpha (deg) | Cl | Cd | Cm | Cl/Cd
-20 | -0.725 | 0.21566 | -0.038 | -3.363
-19.5 | -0.702 | 0.19535 | -0.039 | -3.596
-19 | -0.679 | 0.19235 | -0.04 | -3.53
-18.5 | -0.656 | 0.18502 | -0.04 | -3.543
-18 | -0.633 | 0.18611 | -0.041 | -3.4
-17.5 | -0.605 | 0.24011 | -0.038 | -2.521
-17 | -0.583 | 0.1696 | -0.04 | -3.435
-16.5 | -0.558 | 0.16372 | -0.039 | -3.409
-16 | -0.534 | 0.15893 | -0.04 | -3.361
-15.5 | -0.51 | 0.16197 | -0.039 | -3.146
-15 | -0.485 | 0.15722 | -0.039 | -3.087
-14.5 | -0.462 | 0.14095 | -0.041 | -3.275
-14 | -0.437 | 0.13875 | -0.041 | -3.152
-13.5 | -0.413 | 0.14878 | -0.044 | -2.774
-13 | -0.388 | 0.1304 | -0.045 | -2.979
-12.5 | -0.363 | 0.18053 | -0.042 | -2.011
-12 | -0.338 | 0.12737 | -0.041 | -2.655
-11.5 | -0.314 | 0.12386 | -0.041 | -2.532
-11 | -0.289 | 0.12052 | -0.041 | -2.398
-10.5 | -0.264 | 0.1039 | -0.041 | -2.542
-10 | -0.239 | 0.09786 | -0.036 | -2.442
-9.5 | -0.214 | 0.09406 | -0.036 | -2.276
-9 | -0.189 | 0.09142 | -0.036 | -2.07
-8.5 | -0.224 | 0.0691 | -0.036 | -3.235
-8 | -0.245 | 0.05417 | -0.056 | -4.528
-7.5 | -0.217 | 0.04721 | -0.06 | -4.602
-7 | -0.176 | 0.0433 | -0.061 | -4.061
-6.5 | -0.129 | 0.04019 | -0.062 | -3.204
-6 | -0.095 | 0.00949 | -0.103 | -10.009
-5.5 | -0.034 | 0.0092 | -0.104 | -3.681
-5 | 0.028 | 0.0088 | -0.106 | 3.207
-4.5 | 0.091 | 0.00801 | -0.107 | 11.357
-4 | 0.154 | 0.00775 | -0.108 | 19.888
-3.5 | 0.218 | 0.00748 | -0.109 | 29.11
-3 | 0.281 | 0.00734 | -0.11 | 38.327
-2.5 | 0.345 | 0.00728 | -0.111 | 47.348
-2 | 0.409 | 0.00718 | -0.112 | 56.958
-1.5 | 0.473 | 0.00716 | -0.113 | 66.061
-1 | 0.535 | 0.00744 | -0.114 | 71.942
-0.5 | 0.599 | 0.00695 | -0.114 | 86.082
0 | 0.668 | 0.0076 | -0.115 | 87.952
0.5 | 0.732 | 0.00892 | -0.116 | 82.014
1 | 0.795 | 0.00914 | -0.117 | 87.012
1.5 | 0.85 | 0.00949 | -0.117 | 89.568
2 | 0.911 | 0.00932 | -0.117 | 97.794
2.5 | 0.971 | 0.01163 | -0.118 | 83.527
3 | 1.03 | 0.01239 | -0.118 | 83.092
3.5 | 1.087 | 0.01308 | -0.119 | 83.132
4 | 1.136 | 0.01443 | -0.12 | 78.721
4.5 | 1.17 | 0.01557 | -0.12 | 75.155
5 | 1.181 | 0.01697 | -0.121 | 69.602
5.5 | 0.932 | 0.04404 | -0.051 | 21.171
6 | 0.569 | 0.07559 | -0.044 | 7.526
6.5 | 0.594 | 0.0774 | -0.044 | 7.674
7 | 0.619 | 0.08021 | -0.044 | 7.719
7.5 | 0.644 | 0.08222 | -0.045 | 7.834
8 | 0.669 | 0.08568 | -0.048 | 7.813
8.5 | 0.695 | 0.08943 | -0.053 | 7.773
9 | 0.721 | 0.09999 | -0.055 | 7.206
9.5 | 0.745 | 0.10898 | -0.056 | 6.841
10 | 0.77 | 0.11142 | -0.057 | 6.914
10.5 | 0.795 | 0.11858 | -0.058 | 6.708
11 | 0.824 | 0.12779 | -0.068 | 6.451
11.5 | 0.848 | 0.13795 | -0.066 | 6.145
12 | 0.873 | 0.13025 | -0.067 | 6.7
12.5 | 0.898 | 0.13672 | -0.068 | 6.568
13 | 0.923 | 0.14453 | -0.07 | 6.388
13.5 | 0.951 | 0.15373 | -0.075 | 6.187
14 | 0.975 | 0.15491 | -0.074 | 6.294
14.5 | 0.999 | 0.17172 | -0.074 | 5.817
15 | 1.023 | 0.17553 | -0.075 | 5.828
15.5 | 1.047 | 0.18055 | -0.075 | 5.799
16 | 1.071 | 0.18567 | -0.076 | 5.77
16.5 | 1.095 | 0.18723 | -0.076 | 5.849
17 | 1.12 | 0.19477 | -0.077 | 5.748
17.5 | 1.145 | 0.19776 | -0.079 | 5.79
18 | 1.175 | 0.21106 | -0.083 | 5.567
18.5 | 1.196 | 0.21635 | -0.082 | 5.527
19 | 1.219 | 0.22252 | -0.082 | 5.478
19.5 | 1.243 | 0.22205 | -0.082 | 5.596
20 | 1.267 | 0.2207 | -0.083 | 5.74

## 36. Re 500k Mach 0.50 (2)
BIGFOIL.COM POLAR EXPORT
ma409
MA409 (original) |  |  |  | Cl Max: | 1.3121 | at alpha= | 20 | deg
XFOIL ncrit=9 |  |  |  | L/D Max: | 98.1101 | at alpha= | 1.5 | deg
Re: | 500000 |  |  | Cd Min: | 0.33884 | at alpha= | 20 | deg
Mach: | 0.5 |  |  | Cl=0 at alpha= | -4.6681 | deg
|  |  |  | @ Cl=0.1, Cd= | 0.010042
|  |  |  | @ Cl=0.4, Cd= | 0.0081937
|  |  |  | @ Cl=0.6, Cd= | 0.0067796
alpha (deg) | Cl | Cd | Cm | Cl/Cd
-19.5 | -0.7131 | 0.25137 | 0.0342 | -2.8369
-19 | -0.6918 | 0.24352 | 0.03 | -2.8408
-18.5 | -0.67 | 0.23567 | 0.0255 | -2.843
-18 | -0.6482 | 0.22772 | 0.0211 | -2.8465
-17.5 | -0.6261 | 0.21968 | 0.0166 | -2.8501
-17 | -0.6045 | 0.21214 | 0.0116 | -2.8495
-16.5 | -0.5845 | 0.20461 | 0.0069 | -2.8567
-16 | -0.5653 | 0.19697 | 0.0025 | -2.87
-15.5 | -0.5464 | 0.18917 | -0.0014 | -2.8884
-15 | -0.5286 | 0.17971 | -0.0039 | -2.9414
-14.5 | -0.5103 | 0.17211 | -0.0064 | -2.965
-14 | -0.4928 | 0.16482 | -0.0092 | -2.9899
-13.5 | -0.4763 | 0.15748 | -0.0122 | -3.0245
-13 | -0.4606 | 0.15001 | -0.0151 | -3.0705
-12.5 | -0.4468 | 0.14304 | -0.0196 | -3.1236
-12 | -0.4346 | 0.13593 | -0.0228 | -3.1972
-11.5 | -0.4226 | 0.12741 | -0.0233 | -3.3169
-11 | -0.4093 | 0.12108 | -0.0247 | -3.3804
-10.5 | -0.3989 | 0.11437 | -0.0265 | -3.4878
-10 | -0.3845 | 0.10723 | -0.0338 | -3.5858
-9.5 | -0.3656 | 0.09937 | -0.0394 | -3.6792
-9 | -0.346 | 0.09116 | -0.045 | -3.7955
-8.5 | -0.3321 | 0.08167 | -0.0504 | -4.0664
-8 | -0.313 | 0.07222 | -0.0558 | -4.334
-7.5 | -0.2994 | 0.06382 | -0.0631 | -4.6913
-7 | -0.274 | 0.05368 | -0.0763 | -5.1043
-6.5 | -0.2319 | 0.0401 | -0.0968 | -5.783
-6 | -0.178 | 0.02093 | -0.1188 | -8.5045
-5.5 | -0.1156 | 0.01293 | -0.1223 | -8.9404
-5 | -0.0466 | 0.0105 | -0.1214 | -4.4381
-4.5 | 0.0236 | 0.01026 | -0.1203 | 2.3002
-4 | 0.0916 | 0.0101 | -0.1196 | 9.0693
-3.5 | 0.1582 | 0.00964 | -0.1191 | 16.4108
-3 | 0.2243 | 0.00907 | -0.1186 | 24.7299
-2.5 | 0.2907 | 0.00878 | -0.1183 | 33.1093
-2 | 0.3564 | 0.00847 | -0.118 | 42.0779
-1.5 | 0.4211 | 0.00806 | -0.1179 | 52.2457
-1 | 0.4846 | 0.00794 | -0.1173 | 61.0327
-0.5 | 0.5472 | 0.0076 | -0.1165 | 72
0 | 0.6077 | 0.00666 | -0.1145 | 91.2462
0.5 | 0.6611 | 0.00699 | -0.1113 | 94.578
1 | 0.7224 | 0.00761 | -0.1099 | 94.9277
1.5 | 0.7839 | 0.00799 | -0.1082 | 98.1101
2 | 0.8362 | 0.00912 | -0.1051 | 91.6886
2.5 | 0.8844 | 0.01092 | -0.1015 | 80.989
3 | 0.9343 | 0.01292 | -0.0976 | 72.3142
3.5 | 0.9882 | 0.01467 | -0.0934 | 67.362
4 | 1.0374 | 0.01678 | -0.0883 | 61.8236
4.5 | 1.0817 | 0.01982 | -0.0821 | 54.5762
5 | 1.1255 | 0.02403 | -0.0757 | 46.8373
5.5 | 1.1555 | 0.02973 | -0.0684 | 38.8665
6 | 1.1581 | 0.03636 | -0.0597 | 31.8509
6.5 | 1.1352 | 0.04326 | -0.0512 | 26.2413
7 | 1.1024 | 0.05181 | -0.0476 | 21.2777
7.5 | 1.0666 | 0.06319 | -0.0513 | 16.8793
8 | 1.0334 | 0.07817 | -0.0617 | 13.2199
8.5 | 1.01 | 0.09725 | -0.0728 | 10.3856
9 | 0.9868 | 0.11574 | -0.0812 | 8.526
10 | 0.974 | 0.14047 | -0.094 | 6.9339
10.5 | 0.9727 | 0.14905 | -0.0957 | 6.526
11 | 0.9816 | 0.16212 | -0.1047 | 6.0548
11.5 | 0.9911 | 0.17244 | -0.1098 | 5.7475
12 | 1.0042 | 0.18138 | -0.1136 | 5.5364
12.5 | 1.0118 | 0.19228 | -0.118 | 5.2621
13 | 1.0276 | 0.20284 | -0.1236 | 5.0661
13.5 | 1.0453 | 0.21355 | -0.131 | 4.8949
14 | 1.0635 | 0.22379 | -0.1369 | 4.7522
14.5 | 1.0822 | 0.23352 | -0.1423 | 4.6343
15 | 1.1016 | 0.24298 | -0.1476 | 4.5337
15.5 | 1.1215 | 0.25216 | -0.1527 | 4.4476
16 | 1.1416 | 0.26106 | -0.1573 | 4.3729
16.5 | 1.1613 | 0.27173 | -0.1605 | 4.2737
17 | 1.1822 | 0.28158 | -0.1663 | 4.1985
17.5 | 1.2032 | 0.2913 | -0.1724 | 4.1304
18 | 1.2242 | 0.3006 | -0.1806 | 4.0725
18.5 | 1.2475 | 0.3106 | -0.1873 | 4.0164
19 | 1.2694 | 0.32024 | -0.1932 | 3.9639
19.5 | 1.2909 | 0.32962 | -0.199 | 3.9163
20 | 1.3121 | 0.33884 | -0.2048 | 3.8723

## 37. Re 750k Mach 0.00 (1)
BIGFOIL.COM POLAR EXPORT
ma409
MA409 (original) |  |  |  | Cl Max: | 1.201 | at alpha= | 7.5 | deg
JavaFoil+Calcfoil stall+Eppler ext transition |  |  |  | L/D Max: | 123.571 | at alpha= | 2.5 | deg
Re: | 750000 |  |  | Cd Min: | 0.00573 | at alpha= | -0.5 | deg
Mach: | 0 |  |  | Cl=0 at alpha= | -5.2273 | deg
|  |  |  | @ Cl=0.1, Cd= | 0.0065418
|  |  |  | @ Cl=0.4, Cd= | 0.0065536
|  |  |  | @ Cl=0.6, Cd= | 0.0060429
alpha (deg) | Cl | Cd | Cm | Cl/Cd
-18 | -0.338 | 0.192 | -0.028 | -1.76
-17.5 | -0.353 | 0.1814 | -0.028 | -1.947
-17 | -0.368 | 0.16333 | -0.028 | -2.254
-16.5 | -0.383 | 0.15466 | -0.028 | -2.475
-16 | -0.397 | 0.14159 | -0.028 | -2.802
-15.5 | -0.409 | 0.13334 | -0.028 | -3.071
-15 | -0.421 | 0.12465 | -0.028 | -3.376
-14.5 | -0.43 | 0.11611 | -0.029 | -3.707
-14 | -0.438 | 0.10923 | -0.03 | -4.007
-13.5 | -0.442 | 0.10048 | -0.03 | -4.401
-13 | -0.443 | 0.09433 | -0.031 | -4.7
-12.5 | -0.441 | 0.08828 | -0.032 | -4.994
-12 | -0.434 | 0.08243 | -0.033 | -5.269
-11.5 | -0.425 | 0.07569 | -0.039 | -5.613
-11 | -0.412 | 0.06893 | -0.044 | -5.975
-10.5 | -0.394 | 0.0631 | -0.047 | -6.236
-10 | -0.37 | 0.0581 | -0.05 | -6.375
-9.5 | -0.344 | 0.05297 | -0.053 | -6.493
-9 | -0.315 | 0.04658 | -0.057 | -6.761
-8.5 | -0.299 | 0.02557 | -0.073 | -11.689
-8 | -0.286 | 0.01009 | -0.086 | -28.33
-7.5 | -0.239 | 0.00908 | -0.087 | -26.362
-7 | -0.189 | 0.0086 | -0.088 | -22.035
-6.5 | -0.137 | 0.00837 | -0.089 | -16.386
-6 | -0.084 | 0.00744 | -0.09 | -11.236
-5.5 | -0.03 | 0.00731 | -0.091 | -4.063
-5 | 0.025 | 0.00731 | -0.092 | 3.369
-4.5 | 0.079 | 0.00658 | -0.093 | 12.038
-4 | 0.134 | 0.00648 | -0.094 | 20.68
-3.5 | 0.189 | 0.00637 | -0.094 | 29.676
-3 | 0.244 | 0.00671 | -0.095 | 36.32
-2.5 | 0.299 | 0.00666 | -0.096 | 44.88
-2 | 0.355 | 0.00657 | -0.097 | 53.979
-1.5 | 0.41 | 0.00655 | -0.098 | 62.52
-1 | 0.464 | 0.00602 | -0.098 | 77.156
-0.5 | 0.519 | 0.00573 | -0.099 | 90.643
0 | 0.579 | 0.00602 | -0.1 | 96.295
0.5 | 0.634 | 0.00608 | -0.101 | 104.399
1 | 0.69 | 0.00651 | -0.101 | 105.885
1.5 | 0.745 | 0.00658 | -0.102 | 113.102
2 | 0.799 | 0.00679 | -0.103 | 117.804
2.5 | 0.854 | 0.00691 | -0.103 | 123.571
3 | 0.908 | 0.00861 | -0.104 | 105.455
3.5 | 0.961 | 0.00894 | -0.105 | 107.418
4 | 1.011 | 0.0115 | -0.105 | 87.887
4.5 | 1.057 | 0.01178 | -0.106 | 89.685
5 | 1.088 | 0.0126 | -0.106 | 86.347
5.5 | 1.124 | 0.01316 | -0.106 | 85.392
6 | 1.154 | 0.01396 | -0.107 | 82.648
6.5 | 1.176 | 0.01516 | -0.107 | 77.582
7 | 1.193 | 0.01604 | -0.107 | 74.336
7.5 | 1.201 | 0.01699 | -0.108 | 70.718
8 | 1.201 | 0.01782 | -0.108 | 67.377
8.5 | 0.977 | 0.0568 | -0.046 | 17.205
9 | 0.967 | 0.06147 | -0.045 | 15.725
9.5 | 0.95 | 0.06605 | -0.045 | 14.386
10 | 0.929 | 0.07203 | -0.044 | 12.893
10.5 | 0.903 | 0.07776 | -0.044 | 11.608
11 | 0.873 | 0.08282 | -0.043 | 10.538
11.5 | 0.84 | 0.08906 | -0.043 | 9.432
12 | 0.805 | 0.09649 | -0.043 | 8.343
12.5 | 0.769 | 0.10515 | -0.043 | 7.31

## 38. Re 750k Mach 0.00 (2)
BIGFOIL.COM POLAR EXPORT
ma409
MA409 (original) |  |  |  | Cl Max: | 1.2085 | at alpha= | 8.5 | deg
XFOIL ncrit=9 |  |  |  | L/D Max: | 105.798 | at alpha= | 1.5 | deg
Re: | 750000 |  |  | Cd Min: | 0.23626 | at alpha= | -20 | deg
Mach: | 0 |  |  | Cl=0 at alpha= | -4.75 | deg
|  |  |  | @ Cl=0.1, Cd= | 0.0084643
|  |  |  | @ Cl=0.4, Cd= | 0.006907
|  |  |  | @ Cl=0.6, Cd= | 0.0060034
alpha (deg) | Cl | Cd | Cm | Cl/Cd
-20 | -0.6761 | 0.23626 | 0.0337 | -2.8617
-19.5 | -0.6599 | 0.23027 | 0.0303 | -2.8658
-19 | -0.6434 | 0.2241 | 0.0267 | -2.871
-18.5 | -0.6269 | 0.21753 | 0.0231 | -2.8819
-18 | -0.61 | 0.21056 | 0.0195 | -2.897
-17.5 | -0.5928 | 0.20358 | 0.0152 | -2.9119
-17 | -0.5776 | 0.19671 | 0.0115 | -2.9363
-16.5 | -0.5629 | 0.18973 | 0.0082 | -2.9668
-16 | -0.5487 | 0.18262 | 0.0049 | -3.0046
-15.5 | -0.5351 | 0.17541 | 0.0018 | -3.0506
-15 | -0.5224 | 0.16814 | -0.0011 | -3.1069
-14.5 | -0.5135 | 0.15994 | -0.0031 | -3.2106
-14 | -0.5007 | 0.15355 | -0.0054 | -3.2608
-13.5 | -0.4886 | 0.14689 | -0.0079 | -3.3263
-13 | -0.4772 | 0.13992 | -0.0105 | -3.4105
-12.5 | -0.4626 | 0.13204 | -0.0148 | -3.5035
-12 | -0.4455 | 0.12398 | -0.0203 | -3.5933
-11.5 | -0.4382 | 0.11676 | -0.0223 | -3.753
-11 | -0.4313 | 0.1095 | -0.0246 | -3.9388
-10.5 | -0.4348 | 0.09955 | -0.0283 | -4.3677
-9.5 | -0.408 | 0.08788 | -0.0342 | -4.6427
-9 | -0.3983 | 0.07994 | -0.0397 | -4.9825
-8.5 | -0.3749 | 0.07163 | -0.049 | -5.2338
-8 | -0.3525 | 0.02279 | -0.0997 | -15.4673
-7.5 | -0.3029 | 0.01607 | -0.1017 | -18.8488
-7 | -0.2495 | 0.0135 | -0.1018 | -18.4815
-6.5 | -0.1946 | 0.0119 | -0.1019 | -16.3529
-6 | -0.1398 | 0.01007 | -0.102 | -13.8828
-5.5 | -0.0839 | 0.00928 | -0.1019 | -9.0409
-5 | -0.028 | 0.00874 | -0.102 | -3.2037
-4 | 0.084 | 0.00857 | -0.102 | 9.8016
-3.5 | 0.14 | 0.0082 | -0.102 | 17.0732
-3 | 0.196 | 0.00797 | -0.102 | 24.5922
-2.5 | 0.252 | 0.00774 | -0.102 | 32.5581
-2 | 0.3075 | 0.00723 | -0.1022 | 42.5311
-1.5 | 0.3628 | 0.00709 | -0.1021 | 51.1707
-1 | 0.4177 | 0.00682 | -0.1019 | 61.2463
-0.5 | 0.4715 | 0.00624 | -0.1016 | 75.5609
0 | 0.5257 | 0.00537 | -0.1008 | 97.8957
0.5 | 0.575 | 0.00581 | -0.0993 | 98.9673
1 | 0.628 | 0.00622 | -0.0987 | 100.9646
1.5 | 0.6824 | 0.00645 | -0.0983 | 105.7984
2 | 0.7303 | 0.00735 | -0.0969 | 99.3605
2.5 | 0.7752 | 0.00871 | -0.0952 | 89.0011
3 | 0.8179 | 0.01063 | -0.093 | 76.9426
3.5 | 0.8692 | 0.01135 | -0.0918 | 76.5815
4 | 0.9173 | 0.01257 | -0.0902 | 72.9753
4.5 | 0.9597 | 0.01465 | -0.0874 | 65.5085
5 | 1.0054 | 0.01624 | -0.0853 | 61.9089
5.5 | 1.0476 | 0.01927 | -0.0823 | 54.3643
6 | 1.0894 | 0.02571 | -0.0793 | 42.3726
6.5 | 1.1363 | 0.02763 | -0.0773 | 41.1256
7 | 1.1534 | 0.03835 | -0.0715 | 30.0756
7.5 | 1.171 | 0.04393 | -0.0662 | 26.656
8 | 1.2062 | 0.04402 | -0.0625 | 27.4012
8.5 | 1.2085 | 0.05008 | -0.0566 | 24.1314
9 | 1.1911 | 0.05625 | -0.0496 | 21.1751
9.5 | 1.1557 | 0.0629 | -0.0434 | 18.3736
10 | 1.1135 | 0.07285 | -0.0438 | 15.2848
10.5 | 1.0639 | 0.08952 | -0.0543 | 11.8845
11 | 1.0048 | 0.12169 | -0.0759 | 8.257
11.5 | 0.9852 | 0.13909 | -0.0842 | 7.0832
12 | 0.9768 | 0.1529 | -0.0905 | 6.3885
12.5 | 0.9751 | 0.165 | -0.0961 | 5.9097
13 | 0.9775 | 0.17585 | -0.1012 | 5.5587
13.5 | 0.9832 | 0.18583 | -0.106 | 5.2909

## 39. Re 750k Mach 0.10 (1)
BIGFOIL.COM POLAR EXPORT
ma409
MA409 (original) |  |  |  | Cl Max: | 1.199 | at alpha= | 7.5 | deg
JavaFoil+Calcfoil stall+Eppler ext transition |  |  |  | L/D Max: | 124.828 | at alpha= | 2.5 | deg
Re: | 750000 |  |  | Cd Min: | 0.00566 | at alpha= | -0.5 | deg
Mach: | 0.1 |  |  | Cl=0 at alpha= | -5.2273 | deg
|  |  |  | @ Cl=0.1, Cd= | 0.0065236
|  |  |  | @ Cl=0.4, Cd= | 0.0065507
|  |  |  | @ Cl=0.6, Cd= | 0.0060325
alpha (deg) | Cl | Cd | Cm | Cl/Cd
-18 | -0.301 | 0.16239 | -0.029 | -1.852
-17.5 | -0.318 | 0.18929 | -0.028 | -1.679
-17 | -0.335 | 0.17661 | -0.029 | -1.898
-16.5 | -0.352 | 0.16042 | -0.029 | -2.196
-16 | -0.369 | 0.14983 | -0.029 | -2.461
-15.5 | -0.384 | 0.14059 | -0.029 | -2.734
-15 | -0.399 | 0.12825 | -0.028 | -3.108
-14.5 | -0.411 | 0.1203 | -0.029 | -3.417
-14 | -0.421 | 0.1101 | -0.029 | -3.826
-13.5 | -0.429 | 0.10348 | -0.03 | -4.141
-13 | -0.432 | 0.09544 | -0.031 | -4.531
-12.5 | -0.432 | 0.0899 | -0.032 | -4.81
-12 | -0.428 | 0.0835 | -0.033 | -5.127
-11.5 | -0.42 | 0.07677 | -0.037 | -5.47
-11 | -0.409 | 0.07039 | -0.044 | -5.804
-10.5 | -0.392 | 0.06384 | -0.047 | -6.138
-10 | -0.37 | 0.05842 | -0.049 | -6.327
-9.5 | -0.343 | 0.05391 | -0.052 | -6.369
-9 | -0.315 | 0.04738 | -0.057 | -6.647
-8.5 | -0.295 | 0.03002 | -0.07 | -9.811
-8 | -0.286 | 0.01028 | -0.086 | -27.859
-7.5 | -0.24 | 0.00901 | -0.087 | -26.688
-7 | -0.19 | 0.00866 | -0.089 | -21.953
-6.5 | -0.138 | 0.00832 | -0.09 | -16.575
-6 | -0.084 | 0.00742 | -0.091 | -11.321
-5.5 | -0.03 | 0.00735 | -0.091 | -4.06
-5 | 0.025 | 0.0073 | -0.092 | 3.391
-4.5 | 0.08 | 0.0066 | -0.093 | 12.053
-4 | 0.135 | 0.00639 | -0.094 | 21.068
-3.5 | 0.19 | 0.00634 | -0.095 | 29.942
-3 | 0.245 | 0.0067 | -0.096 | 36.594
-2.5 | 0.3 | 0.00668 | -0.096 | 44.962
-2 | 0.356 | 0.00659 | -0.097 | 54.094
-1.5 | 0.412 | 0.00654 | -0.098 | 62.959
-1 | 0.466 | 0.00595 | -0.099 | 78.425
-0.5 | 0.522 | 0.00566 | -0.1 | 92.151
0 | 0.582 | 0.00601 | -0.1 | 96.844
0.5 | 0.638 | 0.00608 | -0.101 | 104.862
1 | 0.693 | 0.00648 | -0.102 | 107.005
1.5 | 0.748 | 0.00657 | -0.103 | 113.877
2 | 0.803 | 0.00675 | -0.103 | 118.961
2.5 | 0.858 | 0.00687 | -0.104 | 124.828
3 | 0.912 | 0.00858 | -0.105 | 106.308
3.5 | 0.965 | 0.00892 | -0.105 | 108.214
4 | 1.005 | 0.01165 | -0.105 | 86.28
4.5 | 1.062 | 0.01185 | -0.107 | 89.603
5 | 1.092 | 0.01266 | -0.106 | 86.301
5.5 | 1.127 | 0.01326 | -0.107 | 85.002
6 | 1.157 | 0.01408 | -0.107 | 82.163
6.5 | 1.178 | 0.0153 | -0.108 | 76.978
7 | 1.193 | 0.01624 | -0.108 | 73.427
7.5 | 1.199 | 0.01716 | -0.108 | 69.852
8 | 1.186 | 0.01846 | -0.108 | 64.222
8.5 | 0.97 | 0.05755 | -0.046 | 16.862
9 | 0.956 | 0.0623 | -0.045 | 15.35
9.5 | 0.936 | 0.06724 | -0.044 | 13.921
10 | 0.91 | 0.07289 | -0.044 | 12.487
10.5 | 0.88 | 0.0791 | -0.044 | 11.12
11 | 0.845 | 0.08467 | -0.044 | 9.981
11.5 | 0.807 | 0.09185 | -0.043 | 8.791
12 | 0.768 | 0.09959 | -0.042 | 7.709
12.5 | 0.727 | 0.10903 | -0.044 | 6.669

## 40. Re 750k Mach 0.10 (2)
BIGFOIL.COM POLAR EXPORT
ma409
MA409 (original) |  |  |  | Cl Max: | 1.2008 | at alpha= | 8 | deg
XFOIL ncrit=9 |  |  |  | L/D Max: | 106.012 | at alpha= | 1.5 | deg
Re: | 750000 |  |  | Cd Min: | 0.0973 | at alpha= | 10.5 | deg
Mach: | 0.1 |  |  | Cl=0 at alpha= | -99 | deg
|  |  |  | @ Cl=0.1, Cd= | 0.00537
|  |  |  | @ Cl=0.4, Cd= | 0.00537
|  |  |  | @ Cl=0.6, Cd= | 0.0060167
alpha (deg) | Cl | Cd | Cm | Cl/Cd
0 | 0.5285 | 0.00537 | -0.1013 | 98.4171
0.5 | 0.5777 | 0.00585 | -0.0997 | 98.7521
1 | 0.6312 | 0.00625 | -0.0991 | 100.992
1.5 | 0.6859 | 0.00647 | -0.0987 | 106.0124
2 | 0.7339 | 0.00739 | -0.0972 | 99.3099
2.5 | 0.7788 | 0.00879 | -0.0955 | 88.6007
3 | 0.8221 | 0.01066 | -0.0932 | 77.1201
3.5 | 0.8736 | 0.01142 | -0.0921 | 76.4974
4 | 0.9217 | 0.01269 | -0.0903 | 72.632
4.5 | 0.9645 | 0.01474 | -0.0875 | 65.4342
5 | 1.0099 | 0.01647 | -0.0851 | 61.3175
5.5 | 1.0524 | 0.01963 | -0.0821 | 53.6118
6 | 1.094 | 0.02622 | -0.079 | 41.7239
7 | 1.155 | 0.03906 | -0.0707 | 29.5699
7.5 | 1.1695 | 0.04504 | -0.0651 | 25.9658
8 | 1.2008 | 0.04557 | -0.0608 | 26.3507
8.5 | 1.1977 | 0.0519 | -0.0546 | 23.0771
9 | 1.1717 | 0.05813 | -0.047 | 20.1565
9.5 | 1.1339 | 0.06577 | -0.0428 | 17.2404
10 | 1.0904 | 0.07733 | -0.0462 | 14.1006
10.5 | 1.0408 | 0.0973 | -0.0612 | 10.6968

## 41. Re 750k Mach 0.25 (1)
BIGFOIL.COM POLAR EXPORT
ma409
MA409 (original) |  |  |  | Cl Max: | 1.183 | at alpha= | 7 | deg
JavaFoil+Calcfoil stall+Eppler ext transition |  |  |  | L/D Max: | 128.261 | at alpha= | 2.5 | deg
Re: | 750000 |  |  | Cd Min: | 0.00591 | at alpha= | -1 | deg
Mach: | 0.25 |  |  | Cl=0 at alpha= | -5.2232 | deg
|  |  |  | @ Cl=0.1, Cd= | 0.0064507
|  |  |  | @ Cl=0.4, Cd= | 0.0065102
|  |  |  | @ Cl=0.6, Cd= | 0.15142
alpha (deg) | Cl | Cd | Cm | Cl/Cd
-16.5 | -0.059 | 0.13226 | -0.039 | -0.449
-16 | -0.057 | 0.1246 | -0.04 | -0.456
-15.5 | -0.126 | 0.12332 | -0.039 | -1.026
-15 | -0.185 | 0.12237 | -0.037 | -1.515
-14.5 | -0.231 | 0.11717 | -0.031 | -1.975
-14 | -0.272 | 0.14606 | -0.03 | -1.861
-13.5 | -0.307 | 0.12463 | -0.029 | -2.46
-13 | -0.336 | 0.11154 | -0.031 | -3.009
-12.5 | -0.358 | 0.10045 | -0.031 | -3.565
-12 | -0.373 | 0.09043 | -0.032 | -4.13
-11.5 | -0.381 | 0.08297 | -0.033 | -4.593
-11 | -0.381 | 0.07625 | -0.034 | -4.996
-10.5 | -0.374 | 0.06966 | -0.041 | -5.373
-10 | -0.361 | 0.06176 | -0.048 | -5.851
-9.5 | -0.341 | 0.05631 | -0.051 | -6.048
-9 | -0.315 | 0.05045 | -0.055 | -6.236
-8.5 | -0.284 | 0.04522 | -0.06 | -6.283
-8 | -0.278 | 0.01531 | -0.083 | -18.146
-7.5 | -0.245 | 0.00935 | -0.09 | -26.236
-7 | -0.195 | 0.00881 | -0.091 | -22.081
-6.5 | -0.141 | 0.00842 | -0.092 | -16.784
-6 | -0.086 | 0.00818 | -0.093 | -10.54
-5.5 | -0.031 | 0.00729 | -0.094 | -4.198
-5 | 0.025 | 0.00736 | -0.095 | 3.452
-4.5 | 0.082 | 0.00647 | -0.096 | 12.635
-4 | 0.138 | 0.00641 | -0.097 | 21.571
-3.5 | 0.195 | 0.00627 | -0.097 | 31.127
-3 | 0.252 | 0.0067 | -0.098 | 37.586
-2.5 | 0.309 | 0.00658 | -0.099 | 46.94
-2 | 0.366 | 0.00654 | -0.1 | 55.996
-1.5 | 0.423 | 0.00649 | -0.101 | 65.216
-1 | 0.479 | 0.00591 | -0.102 | 81.062
-0.5 | 0.536 | 0.00598 | -0.102 | 89.568
0 | 0.598 | 0.00598 | -0.103 | 100.034
0.5 | 0.655 | 0.00681 | -0.104 | 96.147
1 | 0.712 | 0.00645 | -0.105 | 110.465
1.5 | 0.769 | 0.00657 | -0.105 | 117.048
2 | 0.825 | 0.00675 | -0.106 | 122.191
2.5 | 0.881 | 0.00687 | -0.107 | 128.261
3 | 0.937 | 0.00866 | -0.107 | 108.121
3.5 | 0.981 | 0.01157 | -0.107 | 84.724
4 | 1.03 | 0.01209 | -0.108 | 85.258
4.5 | 1.076 | 0.01228 | -0.108 | 87.613
5 | 1.115 | 0.01312 | -0.109 | 85.001
5.5 | 1.147 | 0.01391 | -0.109 | 82.409
6 | 1.171 | 0.01465 | -0.11 | 79.929
6.5 | 1.182 | 0.01616 | -0.11 | 73.163
7 | 1.183 | 0.01717 | -0.111 | 68.9
7.5 | 0.958 | 0.05109 | -0.047 | 18.75
8 | 0.938 | 0.05587 | -0.046 | 16.796
8.5 | 0.907 | 0.06109 | -0.045 | 14.854
9 | 0.865 | 0.06721 | -0.044 | 12.864
9.5 | 0.811 | 0.07445 | -0.043 | 10.891
10 | 0.747 | 0.08432 | -0.042 | 8.863
10.5 | 0.675 | 0.09517 | -0.044 | 7.097
11 | 0.596 | 0.1084 | -0.045 | 5.502
11.5 | 0.512 | 0.12633 | -0.047 | 4.051
12 | 0.422 | 0.15142 | -0.048 | 2.787

## 42. Re 750k Mach 0.25 (2)
BIGFOIL.COM POLAR EXPORT
ma409
MA409 (original) |  |  |  | Cl Max: | 1.1583 | at alpha= | 6.5 | deg
XFOIL ncrit=9 |  |  |  | L/D Max: | 105.781 | at alpha= | 1.5 | deg
Re: | 750000 |  |  | Cd Min: | 0.03025 | at alpha= | 6.5 | deg
Mach: | 0.25 |  |  | Cl=0 at alpha= | -99 | deg
|  |  |  | @ Cl=0.1, Cd= | 0.00602
|  |  |  | @ Cl=0.4, Cd= | 0.00602
|  |  |  | @ Cl=0.6, Cd= | 0.0060634
alpha (deg) | Cl | Cd | Cm | Cl/Cd
0.5 | 0.5931 | 0.00602 | -0.102 | 98.5216
1 | 0.6488 | 0.00637 | -0.1013 | 101.8524
1.5 | 0.7045 | 0.00666 | -0.1007 | 105.7808
2 | 0.7535 | 0.00765 | -0.099 | 98.4967
2.5 | 0.7984 | 0.00926 | -0.0969 | 86.2203
3 | 0.8453 | 0.01087 | -0.0947 | 77.7645
3.5 | 0.8979 | 0.01176 | -0.0931 | 76.352
4 | 0.9456 | 0.01336 | -0.0906 | 70.7784
4.5 | 0.9899 | 0.01542 | -0.0875 | 64.1958
5 | 1.0346 | 0.01776 | -0.0842 | 58.2545
5.5 | 1.0787 | 0.02154 | -0.0808 | 50.0789
6 | 1.1241 | 0.02462 | -0.0777 | 45.658
6.5 | 1.1583 | 0.03025 | -0.0731 | 38.2909

## 43. Re 750k Mach 0.50 (1)
BIGFOIL.COM POLAR EXPORT
ma409
MA409 (original) |  |  |  | Cl Max: | 1.267 | at alpha= | 20 | deg
JavaFoil+Calcfoil stall+Eppler ext transition |  |  |  | L/D Max: | 118.755 | at alpha= | 2 | deg
Re: | 750000 |  |  | Cd Min: | 0.00631 | at alpha= | -3.5 | deg
Mach: | 0.5 |  |  | Cl=0 at alpha= | -5.2258 | deg
|  |  |  | @ Cl=0.1, Cd= | 0.0072929
|  |  |  | @ Cl=0.4, Cd= | 0.0065712
|  |  |  | @ Cl=0.6, Cd= | 0.006398
alpha (deg) | Cl | Cd | Cm | Cl/Cd
-20 | -0.725 | 0.20002 | -0.041 | -3.626
-19.5 | -0.703 | 0.18368 | -0.042 | -3.825
-19 | -0.679 | 0.17871 | -0.043 | -3.8
-18.5 | -0.656 | 0.17281 | -0.043 | -3.794
-18 | -0.633 | 0.17877 | -0.045 | -3.54
-17.5 | -0.606 | 0.21689 | -0.041 | -2.792
-17 | -0.583 | 0.15827 | -0.041 | -3.685
-16.5 | -0.559 | 0.15395 | -0.04 | -3.628
-16 | -0.534 | 0.14644 | -0.04 | -3.649
-15.5 | -0.51 | 0.15 | -0.043 | -3.399
-15 | -0.486 | 0.14781 | -0.043 | -3.285
-14.5 | -0.462 | 0.13381 | -0.041 | -3.451
-14 | -0.437 | 0.12689 | -0.041 | -3.448
-13.5 | -0.413 | 0.13499 | -0.044 | -3.058
-13 | -0.389 | 0.12115 | -0.045 | -3.207
-12.5 | -0.363 | 0.1633 | -0.042 | -2.223
-12 | -0.338 | 0.11773 | -0.042 | -2.874
-11.5 | -0.314 | 0.11204 | -0.041 | -2.799
-11 | -0.289 | 0.109 | -0.042 | -2.651
-10.5 | -0.264 | 0.09717 | -0.043 | -2.721
-10 | -0.239 | 0.08961 | -0.038 | -2.668
-9.5 | -0.214 | 0.08688 | -0.037 | -2.465
-9 | -0.189 | 0.08423 | -0.038 | -2.248
-8.5 | -0.224 | 0.06594 | -0.038 | -3.392
-8 | -0.246 | 0.05169 | -0.058 | -4.758
-7.5 | -0.219 | 0.0444 | -0.064 | -4.923
-7 | -0.185 | 0.02932 | -0.08 | -6.313
-6.5 | -0.154 | 0.00946 | -0.102 | -16.329
-6 | -0.095 | 0.00859 | -0.103 | -11.085
-5.5 | -0.034 | 0.00846 | -0.105 | -4.01
-5 | 0.028 | 0.00809 | -0.106 | 3.494
-4.5 | 0.091 | 0.00733 | -0.107 | 12.423
-4 | 0.154 | 0.00707 | -0.108 | 21.819
-3.5 | 0.218 | 0.00631 | -0.109 | 34.505
-3 | 0.281 | 0.00676 | -0.11 | 41.621
-2.5 | 0.345 | 0.00664 | -0.111 | 51.913
-2 | 0.409 | 0.00656 | -0.112 | 62.367
-1.5 | 0.473 | 0.00651 | -0.113 | 72.57
-1 | 0.535 | 0.0068 | -0.114 | 78.734
-0.5 | 0.599 | 0.00639 | -0.114 | 93.729
0 | 0.668 | 0.00694 | -0.115 | 96.281
0.5 | 0.732 | 0.00711 | -0.116 | 102.98
1 | 0.795 | 0.00735 | -0.117 | 108.185
1.5 | 0.858 | 0.00745 | -0.118 | 115.179
2 | 0.921 | 0.00775 | -0.119 | 118.755
2.5 | 0.972 | 0.01075 | -0.118 | 90.426
3 | 1.031 | 0.01142 | -0.119 | 90.302
3.5 | 1.086 | 0.01315 | -0.119 | 82.612
4 | 1.137 | 0.01336 | -0.12 | 85.159
4.5 | 1.172 | 0.01446 | -0.121 | 81.045
5 | 1.183 | 0.01576 | -0.121 | 75.026
5.5 | 1.141 | 0.01762 | -0.121 | 64.758
6 | 0.569 | 0.07089 | -0.046 | 8.029
6.5 | 0.594 | 0.07269 | -0.047 | 8.176
7 | 0.619 | 0.0733 | -0.047 | 8.45
7.5 | 0.644 | 0.07524 | -0.047 | 8.564
8 | 0.67 | 0.07919 | -0.05 | 8.457
8.5 | 0.696 | 0.08467 | -0.057 | 8.22
9 | 0.721 | 0.09086 | -0.056 | 7.931
9.5 | 0.746 | 0.09991 | -0.057 | 7.463
10 | 0.771 | 0.1005 | -0.058 | 7.667
10.5 | 0.796 | 0.10988 | -0.059 | 7.243
11 | 0.825 | 0.11875 | -0.069 | 6.949
11.5 | 0.848 | 0.12476 | -0.067 | 6.799
12 | 0.873 | 0.12195 | -0.068 | 7.16
12.5 | 0.899 | 0.12547 | -0.07 | 7.164
13 | 0.925 | 0.13319 | -0.072 | 6.941
13.5 | 0.952 | 0.13684 | -0.076 | 6.959
14 | 0.975 | 0.14075 | -0.075 | 6.928
14.5 | 0.999 | 0.15739 | -0.075 | 6.348
15 | 1.023 | 0.15981 | -0.075 | 6.403
15.5 | 1.047 | 0.16287 | -0.075 | 6.43
16 | 1.072 | 0.16893 | -0.076 | 6.345
16.5 | 1.096 | 0.17382 | -0.077 | 6.305
17 | 1.12 | 0.17972 | -0.078 | 6.235
17.5 | 1.147 | 0.18437 | -0.08 | 6.22
18 | 1.177 | 0.19228 | -0.084 | 6.119
18.5 | 1.196 | 0.19756 | -0.082 | 6.054
19 | 1.219 | 0.20265 | -0.082 | 6.017
19.5 | 1.243 | 0.20644 | -0.083 | 6.022
20 | 1.267 | 0.20113 | -0.084 | 6.302

## 44. Re 750k Mach 0.50 (2)
BIGFOIL.COM POLAR EXPORT
ma409
MA409 (original) |  |  |  | Cl Max: | 1.314 | at alpha= | 20 | deg
XFOIL ncrit=9 |  |  |  | L/D Max: | 107.341 | at alpha= | 1 | deg
Re: | 750000 |  |  | Cd Min: | 0.34029 | at alpha= | 20 | deg
Mach: | 0.5 |  |  | Cl=0 at alpha= | -4.629 | deg
|  |  |  | @ Cl=0.1, Cd= | 0.0091961
|  |  |  | @ Cl=0.4, Cd= | 0.0077443
|  |  |  | @ Cl=0.6, Cd= | 0.0070197
alpha (deg) | Cl | Cd | Cm | Cl/Cd
-20 | -0.7357 | 0.26008 | 0.0396 | -2.8287
-19.5 | -0.7135 | 0.25195 | 0.0348 | -2.8319
-19 | -0.6913 | 0.2437 | 0.0301 | -2.8367
-18.5 | -0.6677 | 0.23523 | 0.025 | -2.8385
-18 | -0.646 | 0.2272 | 0.0199 | -2.8433
-17.5 | -0.6254 | 0.21934 | 0.0149 | -2.8513
-16.5 | -0.5846 | 0.20263 | 0.008 | -2.8851
-15.5 | -0.545 | 0.18754 | 0.0007 | -2.906
-15 | -0.5257 | 0.17991 | -0.0029 | -2.922
-14.5 | -0.5068 | 0.17218 | -0.0065 | -2.9434
-14 | -0.4885 | 0.16436 | -0.0101 | -2.9721
-13.5 | -0.4703 | 0.15661 | -0.0144 | -3.003
-13 | -0.4541 | 0.14892 | -0.0181 | -3.0493
-12.5 | -0.4388 | 0.14114 | -0.0214 | -3.109
-12 | -0.4284 | 0.13215 | -0.0244 | -3.2418
-11.5 | -0.4124 | 0.12547 | -0.0261 | -3.2868
-11 | -0.3971 | 0.11863 | -0.0289 | -3.3474
-10.5 | -0.3816 | 0.11154 | -0.0335 | -3.4212
-9.5 | -0.3543 | 0.09687 | -0.0404 | -3.6575
-9 | -0.3496 | 0.08799 | -0.0441 | -3.9732
-8.5 | -0.337 | 0.08085 | -0.0475 | -4.1682
-8 | -0.3267 | 0.07278 | -0.0515 | -4.4889
-7.5 | -0.3181 | 0.06278 | -0.0601 | -5.0669
-7 | -0.2895 | 0.05206 | -0.0753 | -5.5609
-6.5 | -0.2425 | 0.03566 | -0.1011 | -6.8003
-5.5 | -0.1214 | 0.01217 | -0.1212 | -9.9753
-5 | -0.0515 | 0.01013 | -0.1202 | -5.0839
-4.5 | 0.0179 | 0.0092 | -0.1192 | 1.9457
-4 | 0.0865 | 0.00923 | -0.1185 | 9.3716
-3.5 | 0.1542 | 0.00906 | -0.118 | 17.0199
-3 | 0.2209 | 0.00859 | -0.1176 | 25.7159
-2.5 | 0.2875 | 0.00839 | -0.1173 | 34.267
-2 | 0.3535 | 0.00806 | -0.117 | 43.8586
-1.5 | 0.4183 | 0.00762 | -0.1168 | 54.895
-1 | 0.4832 | 0.00726 | -0.1164 | 66.5565
-0.5 | 0.5428 | 0.00701 | -0.1149 | 77.4322
0 | 0.6015 | 0.00702 | -0.1136 | 85.6838
0.5 | 0.662 | 0.00656 | -0.1118 | 100.9146
1 | 0.7267 | 0.00677 | -0.1109 | 107.3412
1.5 | 0.7836 | 0.0076 | -0.1087 | 103.1053
2 | 0.8367 | 0.00889 | -0.1059 | 94.117
2.5 | 0.8837 | 0.01102 | -0.1021 | 80.1906
3 | 0.9447 | 0.01193 | -0.0994 | 79.1869
3.5 | 1.0007 | 0.01344 | -0.0956 | 74.4568
4 | 1.0451 | 0.01607 | -0.0899 | 65.0342
4.5 | 1.0875 | 0.01953 | -0.0836 | 55.6836
5 | 1.129 | 0.0239 | -0.0772 | 47.2385
5.5 | 1.1588 | 0.0288 | -0.0699 | 40.2361
6 | 1.1715 | 0.0343 | -0.0613 | 34.1545
6.5 | 1.1501 | 0.04068 | -0.0524 | 28.2719
7 | 1.1179 | 0.04872 | -0.0482 | 22.9454
7.5 | 1.0799 | 0.0601 | -0.0515 | 17.9684
8 | 1.0483 | 0.07482 | -0.0617 | 14.011
8.5 | 1.027 | 0.09055 | -0.0723 | 11.3418
9 | 1.0078 | 0.10613 | -0.0803 | 9.4959
9.5 | 0.9879 | 0.12394 | -0.0878 | 7.9708
10 | 0.9805 | 0.137 | -0.0939 | 7.1569
10.5 | 0.9806 | 0.14903 | -0.0996 | 6.5799
11 | 0.9855 | 0.16022 | -0.105 | 6.1509
11.5 | 0.9943 | 0.17049 | -0.1099 | 5.832
12 | 1.0056 | 0.18012 | -0.1144 | 5.5829
12.5 | 1.0121 | 0.19137 | -0.1196 | 5.2887
13 | 1.0274 | 0.2019 | -0.1248 | 5.0887
13.5 | 1.0442 | 0.21228 | -0.1301 | 4.919
14 | 1.0623 | 0.22251 | -0.1356 | 4.7742
14.5 | 1.0814 | 0.23262 | -0.1413 | 4.6488
15 | 1.102 | 0.24307 | -0.1482 | 4.5337
15.5 | 1.1226 | 0.253 | -0.1539 | 4.4372
16 | 1.143 | 0.26261 | -0.1594 | 4.3525
16.5 | 1.1637 | 0.27204 | -0.1649 | 4.2777
17 | 1.1842 | 0.28095 | -0.1701 | 4.215
17.5 | 1.2041 | 0.28942 | -0.1736 | 4.1604
18 | 1.225 | 0.29992 | -0.1793 | 4.0844
18.5 | 1.2463 | 0.30991 | -0.1858 | 4.0215
19 | 1.2682 | 0.32005 | -0.1929 | 3.9625
19.5 | 1.2921 | 0.33055 | -0.1998 | 3.9089
20 | 1.314 | 0.34029 | -0.2058 | 3.8614

## 45. Re 1M Mach 0.00 (1)
BIGFOIL.COM POLAR EXPORT
ma409
MA409 (original) |  |  |  | Cl Max: | 1.203 | at alpha= | 8 | deg
JavaFoil+Calcfoil stall+Eppler ext transition |  |  |  | L/D Max: | 131.47 | at alpha= | 2.5 | deg
Re: | 1000000 |  |  | Cd Min: | 0.00556 | at alpha= | -1 | deg
Mach: | 0 |  |  | Cl=0 at alpha= | -5.2273 | deg
|  |  |  | @ Cl=0.1, Cd= | 0.0061947
|  |  |  | @ Cl=0.4, Cd= | 0.0061682
|  |  |  | @ Cl=0.6, Cd= | 0.00571
alpha (deg) | Cl | Cd | Cm | Cl/Cd
-18 | -0.338 | 0.15729 | -0.03 | -2.152
-17.5 | -0.353 | 0.15042 | -0.029 | -2.35
-17 | -0.368 | 0.15972 | -0.029 | -2.306
-16.5 | -0.383 | 0.1479 | -0.029 | -2.589
-16 | -0.397 | 0.13793 | -0.029 | -2.877
-15.5 | -0.41 | 0.13014 | -0.029 | -3.148
-15 | -0.421 | 0.12026 | -0.029 | -3.501
-14.5 | -0.431 | 0.11391 | -0.03 | -3.78
-14 | -0.438 | 0.10585 | -0.03 | -4.137
-13.5 | -0.442 | 0.09818 | -0.031 | -4.505
-13 | -0.444 | 0.09165 | -0.032 | -4.839
-12.5 | -0.441 | 0.08652 | -0.033 | -5.097
-12 | -0.437 | 0.07972 | -0.041 | -5.478
-11.5 | -0.427 | 0.07344 | -0.044 | -5.817
-11 | -0.413 | 0.06752 | -0.047 | -6.121
-10.5 | -0.394 | 0.06198 | -0.049 | -6.365
-10 | -0.372 | 0.05645 | -0.052 | -6.59
-9.5 | -0.347 | 0.05028 | -0.056 | -6.893
-9 | -0.319 | 0.042 | -0.061 | -7.604
-8.5 | -0.326 | 0.0113 | -0.083 | -28.832
-8 | -0.287 | 0.00939 | -0.086 | -30.526
-7.5 | -0.24 | 0.00848 | -0.087 | -28.261
-7 | -0.19 | 0.00811 | -0.088 | -23.393
-6.5 | -0.137 | 0.0072 | -0.089 | -19.065
-6 | -0.084 | 0.00701 | -0.09 | -11.943
-5.5 | -0.03 | 0.00693 | -0.091 | -4.286
-5 | 0.025 | 0.00633 | -0.092 | 3.89
-4.5 | 0.079 | 0.00621 | -0.093 | 12.748
-4 | 0.134 | 0.00617 | -0.094 | 21.714
-3.5 | 0.189 | 0.00607 | -0.094 | 31.121
-3 | 0.244 | 0.00639 | -0.095 | 38.143
-2.5 | 0.299 | 0.00629 | -0.096 | 47.521
-2 | 0.355 | 0.00625 | -0.097 | 56.75
-1.5 | 0.41 | 0.00615 | -0.098 | 66.568
-1 | 0.464 | 0.00556 | -0.098 | 83.512
-0.5 | 0.519 | 0.00564 | -0.099 | 92.117
0 | 0.579 | 0.00571 | -0.1 | 101.43
0.5 | 0.634 | 0.00571 | -0.101 | 111.16
1 | 0.69 | 0.00606 | -0.101 | 113.768
1.5 | 0.745 | 0.00619 | -0.102 | 120.311
2 | 0.799 | 0.00631 | -0.103 | 126.713
2.5 | 0.854 | 0.0065 | -0.103 | 131.47
3 | 0.908 | 0.0082 | -0.104 | 110.65
3.5 | 0.961 | 0.00841 | -0.105 | 114.258
4 | 1.011 | 0.01088 | -0.105 | 92.882
4.5 | 1.057 | 0.00962 | -0.106 | 109.833
5 | 1.099 | 0.0119 | -0.107 | 92.361
5.5 | 1.124 | 0.0125 | -0.106 | 89.947
6 | 1.154 | 0.01327 | -0.107 | 86.978
6.5 | 1.177 | 0.0144 | -0.107 | 81.775
7 | 1.194 | 0.01526 | -0.108 | 78.241
7.5 | 1.202 | 0.01611 | -0.108 | 74.601
8 | 1.203 | 0.01706 | -0.108 | 70.49
8.5 | 1.188 | 0.01859 | -0.108 | 63.891
9 | 0.968 | 0.05998 | -0.048 | 16.132
9.5 | 0.951 | 0.06446 | -0.046 | 14.747
10 | 0.929 | 0.06951 | -0.045 | 13.365
10.5 | 0.903 | 0.07514 | -0.045 | 12.016
11 | 0.873 | 0.08064 | -0.045 | 10.827
11.5 | 0.84 | 0.08737 | -0.045 | 9.618
12 | 0.805 | 0.09283 | -0.044 | 8.674
12.5 | 0.769 | 0.1009 | -0.044 | 7.62
13 | 0.732 | 0.10819 | -0.045 | 6.765

## 46. Re 1M Mach 0.00 (2)
BIGFOIL.COM POLAR EXPORT
ma409
MA409 (original) |  |  |  | Cl Max: | 1.2001 | at alpha= | 8 | deg
XFOIL ncrit=9 |  |  |  | L/D Max: | 109.635 | at alpha= | 1 | deg
Re: | 1000000 |  |  | Cd Min: | 0.2242 | at alpha= | -19 | deg
Mach: | 0 |  |  | Cl=0 at alpha= | -4.7375 | deg
|  |  |  | @ Cl=0.1, Cd= | 0.0079353
|  |  |  | @ Cl=0.4, Cd= | 0.0064284
|  |  |  | @ Cl=0.6, Cd= | 0.0056808
alpha (deg) | Cl | Cd | Cm | Cl/Cd
-19 | -0.6434 | 0.2242 | 0.0268 | -2.8698
-18.5 | -0.6289 | 0.21601 | 0.023 | -2.9114
-18 | -0.6131 | 0.20987 | 0.0201 | -2.9213
-17.5 | -0.597 | 0.20362 | 0.0167 | -2.9319
-17 | -0.5812 | 0.1972 | 0.0134 | -2.9473
-16.5 | -0.5659 | 0.19046 | 0.0102 | -2.9712
-16 | -0.551 | 0.18342 | 0.0069 | -3.004
-15.5 | -0.5359 | 0.17607 | 0.0036 | -3.0437
-15 | -0.5222 | 0.16882 | 0.0001 | -3.0932
-14.5 | -0.5091 | 0.16158 | -0.003 | -3.1508
-14 | -0.497 | 0.1542 | -0.0059 | -3.2231
-13.5 | -0.4857 | 0.14668 | -0.0088 | -3.3113
-13 | -0.4751 | 0.13903 | -0.0116 | -3.4172
-11.5 | -0.4492 | 0.11687 | -0.0195 | -3.8436
-11 | -0.4385 | 0.10967 | -0.0227 | -3.9984
-10.5 | -0.4242 | 0.10255 | -0.0265 | -4.1365
-8.5 | -0.4055 | 0.02331 | -0.0985 | -17.396
-8 | -0.3566 | 0.01789 | -0.1006 | -19.9329
-7.5 | -0.3055 | 0.01386 | -0.1013 | -22.0418
-7 | -0.2517 | 0.01198 | -0.1015 | -21.01
-6.5 | -0.1967 | 0.01085 | -0.1016 | -18.129
-6 | -0.1411 | 0.01003 | -0.1016 | -14.0678
-5.5 | -0.0853 | 0.00891 | -0.1016 | -9.5735
-5 | -0.0295 | 0.00826 | -0.1016 | -3.5714
-4.5 | 0.0267 | 0.00824 | -0.1016 | 3.2403
-4 | 0.0827 | 0.00796 | -0.1017 | 10.3894
-3.5 | 0.1388 | 0.00788 | -0.1017 | 17.6142
-3 | 0.1951 | 0.00758 | -0.1017 | 25.7388
-2.5 | 0.2513 | 0.00735 | -0.1017 | 34.1905
-2 | 0.3069 | 0.00702 | -0.1018 | 43.7179
-1.5 | 0.3624 | 0.00661 | -0.1018 | 54.826
-1 | 0.4183 | 0.00634 | -0.1018 | 65.9779
-0.5 | 0.4706 | 0.00623 | -0.1011 | 75.5377
0 | 0.5162 | 0.00549 | -0.099 | 94.0255
1 | 0.6304 | 0.00575 | -0.0993 | 109.6348
1.5 | 0.682 | 0.00629 | -0.0985 | 108.4261
2 | 0.7311 | 0.00712 | -0.0973 | 102.6826
2.5 | 0.7737 | 0.00888 | -0.0953 | 87.1284
3 | 0.8224 | 0.00998 | -0.0939 | 82.4048
3.5 | 0.8728 | 0.01088 | -0.0926 | 80.2206
4 | 0.9219 | 0.01193 | -0.0911 | 77.2758
4.5 | 0.9705 | 0.01301 | -0.0896 | 74.5965
5 | 1.0165 | 0.01443 | -0.0877 | 70.4435
5.5 | 1.0586 | 0.01659 | -0.0849 | 63.8095
6 | 1.0988 | 0.01988 | -0.0822 | 55.2716
6.5 | 1.1418 | 0.02341 | -0.0798 | 48.774
7 | 1.1795 | 0.02849 | -0.0766 | 41.4005
7.5 | 1.1976 | 0.03601 | -0.0707 | 33.2574
8 | 1.2001 | 0.04594 | -0.0642 | 26.1232
8.5 | 1.1946 | 0.05288 | -0.0578 | 22.5908
9 | 1.1711 | 0.05929 | -0.0503 | 19.7521
9.5 | 1.1338 | 0.06577 | -0.0442 | 17.2389
10 | 1.0956 | 0.07481 | -0.0446 | 14.6451
10.5 | 1.0588 | 0.08734 | -0.0516 | 12.1227
11 | 1.0264 | 0.10459 | -0.0648 | 9.8136
11.5 | 0.9978 | 0.1257 | -0.0791 | 7.9379
12 | 0.9787 | 0.14571 | -0.0888 | 6.7168
12.5 | 0.9724 | 0.16051 | -0.0951 | 6.0582
13 | 0.9731 | 0.17266 | -0.1004 | 5.6359

## 47. Re 1M Mach 0.10 (1)
BIGFOIL.COM POLAR EXPORT
ma409
MA409 (original) |  |  |  | Cl Max: | 1.2 | at alpha= | 7.5 | deg
JavaFoil+Calcfoil stall+Eppler ext transition |  |  |  | L/D Max: | 132.862 | at alpha= | 2.5 | deg
Re: | 1000000 |  |  | Cd Min: | 0.00562 | at alpha= | -1 | deg
Mach: | 0.1 |  |  | Cl=0 at alpha= | -5.2273 | deg
|  |  |  | @ Cl=0.1, Cd= | 0.00616
|  |  |  | @ Cl=0.4, Cd= | 0.0061893
|  |  |  | @ Cl=0.6, Cd= | 0.0056593
alpha (deg) | Cl | Cd | Cm | Cl/Cd
-18 | -0.301 | 0.15572 | -0.032 | -1.936
-17.5 | -0.318 | 0.14922 | -0.031 | -2.134
-17 | -0.336 | 0.14409 | -0.031 | -2.329
-16.5 | -0.352 | 0.15319 | -0.029 | -2.3
-16 | -0.369 | 0.14313 | -0.029 | -2.577
-15.5 | -0.385 | 0.13403 | -0.029 | -2.869
-15 | -0.399 | 0.12297 | -0.029 | -3.243
-14.5 | -0.411 | 0.11511 | -0.03 | -3.572
-14 | -0.421 | 0.10801 | -0.03 | -3.901
-13.5 | -0.429 | 0.10043 | -0.031 | -4.269
-13 | -0.433 | 0.0934 | -0.032 | -4.631
-12.5 | -0.433 | 0.0878 | -0.033 | -4.927
-12 | -0.429 | 0.08107 | -0.038 | -5.297
-11.5 | -0.422 | 0.07433 | -0.043 | -5.684
-11 | -0.41 | 0.06848 | -0.046 | -5.989
-10.5 | -0.393 | 0.06239 | -0.049 | -6.296
-10 | -0.371 | 0.05752 | -0.051 | -6.445
-9.5 | -0.346 | 0.05131 | -0.055 | -6.739
-9 | -0.317 | 0.04534 | -0.059 | -6.988
-8.5 | -0.323 | 0.01251 | -0.082 | -25.8
-8 | -0.288 | 0.00958 | -0.086 | -30.026
-7.5 | -0.241 | 0.00847 | -0.088 | -28.413
-7 | -0.19 | 0.00818 | -0.089 | -23.285
-6.5 | -0.138 | 0.00712 | -0.09 | -19.365
-6 | -0.084 | 0.00704 | -0.091 | -11.944
-5.5 | -0.03 | 0.00691 | -0.091 | -4.318
-5 | 0.025 | 0.00641 | -0.092 | 3.86
-4.5 | 0.08 | 0.0062 | -0.093 | 12.839
-4 | 0.135 | 0.00609 | -0.094 | 22.118
-3.5 | 0.19 | 0.00599 | -0.095 | 31.714
-3 | 0.245 | 0.00637 | -0.096 | 38.454
-2.5 | 0.301 | 0.00627 | -0.096 | 47.902
-2 | 0.356 | 0.00626 | -0.097 | 56.895
-1.5 | 0.412 | 0.00617 | -0.098 | 66.759
-1 | 0.466 | 0.00562 | -0.099 | 82.983
-0.5 | 0.522 | 0.0057 | -0.1 | 91.576
0 | 0.582 | 0.00564 | -0.1 | 103.128
0.5 | 0.638 | 0.0057 | -0.101 | 111.873
1 | 0.693 | 0.0061 | -0.102 | 113.59
1.5 | 0.748 | 0.00618 | -0.103 | 121.15
2 | 0.803 | 0.00637 | -0.103 | 126.197
2.5 | 0.858 | 0.00646 | -0.104 | 132.862
3 | 0.912 | 0.00817 | -0.105 | 111.594
3.5 | 0.965 | 0.00846 | -0.105 | 114.126
4 | 1.016 | 0.01094 | -0.106 | 92.868
4.5 | 1.062 | 0.00968 | -0.107 | 109.648
5 | 1.103 | 0.01195 | -0.107 | 92.34
5.5 | 1.129 | 0.01259 | -0.107 | 89.65
6 | 1.158 | 0.01336 | -0.107 | 86.622
6.5 | 1.179 | 0.01454 | -0.108 | 81.087
7 | 1.193 | 0.0154 | -0.108 | 77.487
7.5 | 1.2 | 0.01633 | -0.108 | 73.481
8 | 1.198 | 0.01721 | -0.109 | 69.617
8.5 | 0.984 | 0.05392 | -0.065 | 18.255
9 | 0.957 | 0.06069 | -0.046 | 15.763
9.5 | 0.936 | 0.06537 | -0.046 | 14.324
10 | 0.91 | 0.07089 | -0.045 | 12.844
10.5 | 0.88 | 0.0761 | -0.045 | 11.561
11 | 0.845 | 0.08184 | -0.045 | 10.329
11.5 | 0.808 | 0.08841 | -0.044 | 9.136
12 | 0.768 | 0.09575 | -0.044 | 8.021
12.5 | 0.727 | 0.10396 | -0.045 | 6.996

## 48. Re 1M Mach 0.10 (2)
BIGFOIL.COM POLAR EXPORT
ma409
MA409 (original) |  |  |  | Cl Max: | 1.1974 | at alpha= | 7.5 | deg
XFOIL ncrit=9 |  |  |  | L/D Max: | 109.827 | at alpha= | 1 | deg
Re: | 1000000 |  |  | Cd Min: | 0.16198 | at alpha= | 12.5 | deg
Mach: | 0.1 |  |  | Cl=0 at alpha= | -4.7336 | deg
|  |  |  | @ Cl=0.1, Cd= | 0.0079657
|  |  |  | @ Cl=0.4, Cd= | 0.006448
|  |  |  | @ Cl=0.6, Cd= | 0.0056605
alpha (deg) | Cl | Cd | Cm | Cl/Cd
-8.5 | -0.4078 | 0.02496 | -0.0981 | -16.3381
-8 | -0.3594 | 0.01858 | -0.1012 | -19.3434
-7.5 | -0.308 | 0.0144 | -0.102 | -21.3889
-7 | -0.254 | 0.01219 | -0.1022 | -20.8368
-6.5 | -0.1986 | 0.01098 | -0.1022 | -18.0874
-6 | -0.1426 | 0.01009 | -0.1022 | -14.1328
-5.5 | -0.0864 | 0.00895 | -0.1022 | -9.6536
-5 | -0.0301 | 0.00827 | -0.1022 | -3.6397
-4.5 | 0.0264 | 0.00826 | -0.1022 | 3.1961
-4 | 0.0828 | 0.00799 | -0.1022 | 10.363
-3.5 | 0.1394 | 0.00791 | -0.1022 | 17.6233
-3 | 0.1959 | 0.00759 | -0.1022 | 25.8103
-2.5 | 0.2525 | 0.00736 | -0.1022 | 34.3071
-2 | 0.3084 | 0.00703 | -0.1023 | 43.8691
-1.5 | 0.3642 | 0.00662 | -0.1023 | 55.0151
-1 | 0.4204 | 0.00635 | -0.1022 | 66.2047
-0.5 | 0.4727 | 0.00628 | -0.1015 | 75.2707
0 | 0.5197 | 0.00555 | -0.0997 | 93.6396
0.5 | 0.5783 | 0.00559 | -0.1 | 103.4526
1 | 0.6337 | 0.00577 | -0.0997 | 109.8267
1.5 | 0.6853 | 0.00633 | -0.0989 | 108.2622
2 | 0.7349 | 0.00716 | -0.0977 | 102.6397
2.5 | 0.7772 | 0.00898 | -0.0956 | 86.5479
3 | 0.8267 | 0.01002 | -0.0942 | 82.505
3.5 | 0.8771 | 0.01097 | -0.0928 | 79.9544
4 | 0.9267 | 0.01201 | -0.0913 | 77.1607
4.5 | 0.9752 | 0.01313 | -0.0896 | 74.2727
5 | 1.021 | 0.01465 | -0.0875 | 69.6928
5.5 | 1.0633 | 0.01691 | -0.0847 | 62.88
6 | 1.1036 | 0.02039 | -0.0818 | 54.1246
6.5 | 1.1464 | 0.02412 | -0.0793 | 47.529
7 | 1.181 | 0.03001 | -0.0756 | 39.3535
7.5 | 1.1974 | 0.03702 | -0.0695 | 32.3447
9 | 1.1586 | 0.05999 | -0.0483 | 19.3132
9.5 | 1.1209 | 0.06705 | -0.0438 | 16.7174
10 | 1.0835 | 0.07691 | -0.0459 | 14.0879
10.5 | 1.0483 | 0.0906 | -0.0549 | 11.5706
11 | 1.0178 | 0.1086 | -0.0685 | 9.372
11.5 | 0.9919 | 0.12959 | -0.0817 | 7.6541
12 | 0.9763 | 0.148 | -0.0901 | 6.5966
12.5 | 0.9719 | 0.16198 | -0.0961 | 6.0001

## 49. Re 1M Mach 0.25 (1)
BIGFOIL.COM POLAR EXPORT
ma409
MA409 (original) |  |  |  | Cl Max: | 1.185 | at alpha= | 7 | deg
JavaFoil+Calcfoil stall+Eppler ext transition |  |  |  | L/D Max: | 136.564 | at alpha= | 2.5 | deg
Re: | 1000000 |  |  | Cd Min: | 0.0056 | at alpha= | -0.5 | deg
Mach: | 0.25 |  |  | Cl=0 at alpha= | -5.2232 | deg
|  |  |  | @ Cl=0.1, Cd= | 0.0060214
|  |  |  | @ Cl=0.4, Cd= | 0.0061679
|  |  |  | @ Cl=0.6, Cd= | 0.09272
alpha (deg) | Cl | Cd | Cm | Cl/Cd
-16 | -0.057 | 0.12145 | -0.04 | -0.468
-15.5 | -0.127 | 0.11985 | -0.04 | -1.057
-15 | -0.186 | 0.11674 | -0.039 | -1.591
-14.5 | -0.232 | 0.11259 | -0.037 | -2.061
-14 | -0.272 | 0.13898 | -0.033 | -1.956
-13.5 | -0.307 | 0.12112 | -0.032 | -2.533
-13 | -0.336 | 0.10659 | -0.032 | -3.15
-12.5 | -0.358 | 0.09633 | -0.032 | -3.718
-12 | -0.374 | 0.08891 | -0.033 | -4.201
-11.5 | -0.381 | 0.08142 | -0.034 | -4.683
-11 | -0.382 | 0.07432 | -0.038 | -5.136
-10.5 | -0.376 | 0.06723 | -0.046 | -5.597
-10 | -0.363 | 0.06036 | -0.05 | -6.006
-9.5 | -0.341 | 0.05581 | -0.052 | -6.113
-9 | -0.317 | 0.04806 | -0.058 | -6.595
-8.5 | -0.287 | 0.04179 | -0.063 | -6.862
-8 | -0.289 | 0.01054 | -0.087 | -27.471
-7.5 | -0.246 | 0.00877 | -0.09 | -28.021
-7 | -0.195 | 0.00823 | -0.091 | -23.666
-6.5 | -0.141 | 0.00804 | -0.092 | -17.58
-6 | -0.086 | 0.00699 | -0.093 | -12.341
-5.5 | -0.031 | 0.00682 | -0.094 | -4.49
-5 | 0.025 | 0.00628 | -0.095 | 4.05
-4.5 | 0.082 | 0.00606 | -0.096 | 13.486
-4 | 0.138 | 0.00594 | -0.097 | 23.281
-3.5 | 0.195 | 0.00587 | -0.097 | 33.249
-3 | 0.252 | 0.00632 | -0.098 | 39.822
-2.5 | 0.309 | 0.00625 | -0.099 | 49.388
-2 | 0.366 | 0.00615 | -0.1 | 59.476
-1.5 | 0.423 | 0.00618 | -0.101 | 68.425
-1 | 0.479 | 0.00589 | -0.102 | 81.321
-0.5 | 0.536 | 0.0056 | -0.102 | 95.777
0 | 0.598 | 0.00566 | -0.103 | 105.661
0.5 | 0.655 | 0.0064 | -0.104 | 102.376
1 | 0.712 | 0.00608 | -0.105 | 117.135
1.5 | 0.769 | 0.00614 | -0.105 | 125.133
2 | 0.825 | 0.00628 | -0.106 | 131.364
2.5 | 0.881 | 0.00645 | -0.107 | 136.564
3 | 0.937 | 0.00823 | -0.108 | 113.752
3.5 | 0.991 | 0.01089 | -0.108 | 91.031
4 | 1.031 | 0.01141 | -0.108 | 90.355
4.5 | 1.087 | 0.01155 | -0.11 | 94.177
5 | 1.116 | 0.01246 | -0.109 | 89.508
5.5 | 1.148 | 0.01318 | -0.11 | 87.1
6 | 1.171 | 0.01389 | -0.11 | 84.3
6.5 | 1.183 | 0.01534 | -0.11 | 77.126
7 | 1.185 | 0.01637 | -0.111 | 72.359
7.5 | 1.172 | 0.01743 | -0.111 | 67.282
8 | 0.939 | 0.05452 | -0.047 | 17.218
8.5 | 0.908 | 0.05971 | -0.047 | 15.2
9 | 0.865 | 0.06477 | -0.046 | 13.353
9.5 | 0.811 | 0.07186 | -0.044 | 11.288
10 | 0.748 | 0.08043 | -0.044 | 9.294
10.5 | 0.676 | 0.0903 | -0.045 | 7.482
11 | 0.597 | 0.10266 | -0.047 | 5.812
11.5 | 0.512 | 0.12027 | -0.048 | 4.257
12 | 0.423 | 0.09272 | -0.054 | 4.56

## 50. Re 1M Mach 0.25 (2)
BIGFOIL.COM POLAR EXPORT
ma409
MA409 (original) |  |  |  | Cl Max: | 1.1863 | at alpha= | 7.5 | deg
XFOIL ncrit=9 |  |  |  | L/D Max: | 111.212 | at alpha= | 1 | deg
Re: | 1000000 |  |  | Cd Min: | 0.16583 | at alpha= | 12.5 | deg
Mach: | 0.25 |  |  | Cl=0 at alpha= | -4.714 | deg
|  |  |  | @ Cl=0.1, Cd= | 0.0080749
|  |  |  | @ Cl=0.4, Cd= | 0.006567
|  |  |  | @ Cl=0.6, Cd= | 0.0059891
alpha (deg) | Cl | Cd | Cm | Cl/Cd
-14.5 | -0.5066 | 0.16372 | -0.004 | -3.0943
-14 | -0.4933 | 0.15624 | -0.007 | -3.1573
-13.5 | -0.4809 | 0.1487 | -0.01 | -3.234
-13 | -0.4691 | 0.14102 | -0.0129 | -3.3265
-12.5 | -0.4641 | 0.13223 | -0.0155 | -3.5098
-12 | -0.4505 | 0.12613 | -0.0177 | -3.5717
-11.5 | -0.4381 | 0.11946 | -0.0204 | -3.6673
-11 | -0.4241 | 0.11214 | -0.0242 | -3.7819
-10.5 | -0.4129 | 0.10471 | -0.0275 | -3.9433
-10 | -0.4028 | 0.0971 | -0.031 | -4.1483
-9.5 | -0.3932 | 0.08934 | -0.0348 | -4.4012
-9 | -0.3996 | 0.07838 | -0.0411 | -5.0982
-8.5 | -0.3869 | 0.07089 | -0.0478 | -5.4578
-8 | -0.3574 | 0.06046 | -0.0606 | -5.9113
-7.5 | -0.3218 | 0.01775 | -0.1052 | -18.1296
-7 | -0.2668 | 0.01377 | -0.1059 | -19.3755
-6.5 | -0.2092 | 0.01185 | -0.1059 | -17.654
-6 | -0.1508 | 0.01053 | -0.1057 | -14.321
-5.5 | -0.0922 | 0.00926 | -0.1055 | -9.9568
-5 | -0.0334 | 0.00856 | -0.1053 | -3.9019
-4.5 | 0.025 | 0.0083 | -0.1052 | 3.012
-4 | 0.0835 | 0.00812 | -0.1051 | 10.2833
-3.5 | 0.1421 | 0.00796 | -0.1051 | 17.8518
-3 | 0.2005 | 0.00766 | -0.105 | 26.1749
-2.5 | 0.2589 | 0.00746 | -0.105 | 34.7051
-2 | 0.3168 | 0.00713 | -0.105 | 44.432
-1.5 | 0.3742 | 0.0067 | -0.1049 | 55.8507
-1 | 0.4324 | 0.0064 | -0.1049 | 67.5625
-0.5 | 0.4851 | 0.00648 | -0.1039 | 74.8611
0 | 0.5396 | 0.00614 | -0.1034 | 87.8827
1 | 0.6517 | 0.00586 | -0.1021 | 111.2116
1.5 | 0.7031 | 0.00662 | -0.1008 | 106.2085
2 | 0.7553 | 0.00734 | -0.0996 | 102.9019
2.5 | 0.7958 | 0.0096 | -0.0968 | 82.8958
3 | 0.8501 | 0.01023 | -0.0957 | 83.0987
3.5 | 0.9003 | 0.01153 | -0.0936 | 78.0833
4 | 0.9523 | 0.01248 | -0.0919 | 76.3061
4.5 | 1.0008 | 0.0139 | -0.0896 | 72
5 | 1.0455 | 0.01596 | -0.0865 | 65.5075
5.5 | 1.0891 | 0.01867 | -0.0832 | 58.3342
6 | 1.1303 | 0.0227 | -0.0799 | 49.793
6.5 | 1.166 | 0.02818 | -0.0757 | 41.3769
7 | 1.1806 | 0.03628 | -0.0692 | 32.5413
7.5 | 1.1863 | 0.04218 | -0.0624 | 28.1247
9 | 1.12 | 0.06214 | -0.0441 | 18.0238
9.5 | 1.0872 | 0.07208 | -0.0469 | 15.0832
10 | 1.0625 | 0.08465 | -0.0556 | 12.5517
10.5 | 1.0394 | 0.10174 | -0.0688 | 10.2162
11 | 1.0029 | 0.12825 | -0.0826 | 7.8199
11.5 | 0.9901 | 0.14279 | -0.0892 | 6.934
12 | 0.9858 | 0.1548 | -0.0946 | 6.3682
12.5 | 0.9853 | 0.16583 | -0.0998 | 5.9416

## 51. Re 1M Mach 0.50 (1)
BIGFOIL.COM POLAR EXPORT
ma409
MA409 (original) |  |  |  | Cl Max: | 1.268 | at alpha= | 20 | deg
JavaFoil+Calcfoil stall+Eppler ext transition |  |  |  | L/D Max: | 136.455 | at alpha= | 2 | deg
Re: | 1000000 |  |  | Cd Min: | 0.00599 | at alpha= | -0.5 | deg
Mach: | 0.5 |  |  | Cl=0 at alpha= | -5.2258 | deg
|  |  |  | @ Cl=0.1, Cd= | 0.0067329
|  |  |  | @ Cl=0.4, Cd= | 0.0062083
|  |  |  | @ Cl=0.6, Cd= | 0.0059983
alpha (deg) | Cl | Cd | Cm | Cl/Cd
-20 | -0.725 | 0.19223 | -0.041 | -3.774
-19.5 | -0.703 | 0.17447 | -0.042 | -4.027
-19 | -0.679 | 0.17039 | -0.043 | -3.986
-18.5 | -0.656 | 0.16543 | -0.043 | -3.964
-18 | -0.633 | 0.16815 | -0.045 | -3.765
-17.5 | -0.606 | 0.20015 | -0.042 | -3.029
-17 | -0.584 | 0.15377 | -0.044 | -3.797
-16.5 | -0.559 | 0.146 | -0.043 | -3.828
-16 | -0.535 | 0.14137 | -0.044 | -3.782
-15.5 | -0.51 | 0.14556 | -0.043 | -3.505
-15 | -0.486 | 0.14132 | -0.043 | -3.438
-14.5 | -0.462 | 0.12626 | -0.044 | -3.658
-14 | -0.438 | 0.12248 | -0.045 | -3.573
-13.5 | -0.413 | 0.12794 | -0.045 | -3.228
-13 | -0.389 | 0.11358 | -0.045 | -3.422
-12.5 | -0.363 | 0.15294 | -0.042 | -2.374
-12 | -0.338 | 0.11185 | -0.042 | -3.026
-11.5 | -0.314 | 0.10773 | -0.042 | -2.912
-11 | -0.289 | 0.10359 | -0.042 | -2.791
-10.5 | -0.265 | 0.09104 | -0.044 | -2.906
-10 | -0.239 | 0.08809 | -0.039 | -2.715
-9.5 | -0.214 | 0.08453 | -0.039 | -2.535
-9 | -0.189 | 0.08197 | -0.039 | -2.311
-8.5 | -0.224 | 0.06267 | -0.039 | -3.57
-8 | -0.246 | 0.05042 | -0.059 | -4.885
-7.5 | -0.22 | 0.0416 | -0.068 | -5.293
-7 | -0.21 | 0.0099 | -0.1 | -21.172
-6.5 | -0.155 | 0.00864 | -0.102 | -17.971
-6 | -0.095 | 0.00812 | -0.104 | -11.737
-5.5 | -0.034 | 0.0079 | -0.105 | -4.3
-5 | 0.028 | 0.00768 | -0.106 | 3.681
-4.5 | 0.091 | 0.00684 | -0.107 | 13.318
-4 | 0.154 | 0.00609 | -0.108 | 25.359
-3.5 | 0.218 | 0.006 | -0.109 | 36.313
-3 | 0.281 | 0.00637 | -0.11 | 44.163
-2.5 | 0.345 | 0.00632 | -0.111 | 54.561
-2 | 0.409 | 0.00619 | -0.112 | 66.074
-1.5 | 0.473 | 0.00646 | -0.113 | 73.201
-1 | 0.535 | 0.00647 | -0.114 | 82.696
-0.5 | 0.599 | 0.00599 | -0.114 | 99.953
0 | 0.668 | 0.00656 | -0.115 | 101.857
0.5 | 0.732 | 0.00672 | -0.116 | 108.856
1 | 0.795 | 0.00684 | -0.117 | 116.241
1.5 | 0.858 | 0.00704 | -0.118 | 121.865
2 | 0.921 | 0.00675 | -0.119 | 136.455
2.5 | 0.973 | 0.01013 | -0.118 | 96.081
3 | 1.032 | 0.0107 | -0.119 | 96.422
3.5 | 1.087 | 0.0124 | -0.119 | 87.63
4 | 1.138 | 0.01265 | -0.12 | 89.954
4.5 | 1.173 | 0.0137 | -0.121 | 85.612
5 | 1.183 | 0.01485 | -0.121 | 79.671
5.5 | 1.142 | 0.01685 | -0.122 | 67.795
6 | 0.569 | 0.0659 | -0.048 | 8.639
6.5 | 0.594 | 0.06772 | -0.048 | 8.778
7 | 0.62 | 0.06919 | -0.048 | 8.954
7.5 | 0.645 | 0.07109 | -0.049 | 9.067
8 | 0.67 | 0.07601 | -0.052 | 8.814
8.5 | 0.696 | 0.08011 | -0.058 | 8.693
9 | 0.721 | 0.08502 | -0.056 | 8.477
9.5 | 0.746 | 0.09401 | -0.057 | 7.933
10 | 0.771 | 0.09537 | -0.058 | 8.081
10.5 | 0.796 | 0.10164 | -0.06 | 7.832
11 | 0.826 | 0.10919 | -0.07 | 7.561
11.5 | 0.849 | 0.11869 | -0.068 | 7.151
12 | 0.874 | 0.11485 | -0.069 | 7.608
12.5 | 0.9 | 0.11816 | -0.071 | 7.613
13 | 0.926 | 0.12169 | -0.074 | 7.608
13.5 | 0.953 | 0.13269 | -0.077 | 7.183
14 | 0.975 | 0.13193 | -0.075 | 7.392
14.5 | 0.999 | 0.14378 | -0.075 | 6.95
15 | 1.024 | 0.14952 | -0.075 | 6.845
15.5 | 1.048 | 0.15463 | -0.076 | 6.776
16 | 1.072 | 0.15783 | -0.077 | 6.794
16.5 | 1.097 | 0.16487 | -0.077 | 6.651
17 | 1.121 | 0.16693 | -0.078 | 6.718
17.5 | 1.149 | 0.17191 | -0.082 | 6.684
18 | 1.178 | 0.18163 | -0.085 | 6.483
18.5 | 1.196 | 0.18553 | -0.082 | 6.449
19 | 1.22 | 0.18931 | -0.083 | 6.446
19.5 | 1.244 | 0.19238 | -0.083 | 6.465
20 | 1.268 | 0.19327 | -0.084 | 6.562

## 52. Re 1M Mach 0.50 (2)
BIGFOIL.COM POLAR EXPORT
ma409
MA409 (original) |  |  |  | Cl Max: | 1.181 | at alpha= | 6 | deg
XFOIL ncrit=9 |  |  |  | L/D Max: | 95.3759 | at alpha= | 2 | deg
Re: | 1000000 |  |  | Cd Min: | 0.15919 | at alpha= | 11 | deg
Mach: | 0.5 |  |  | Cl=0 at alpha= | -99 | deg
|  |  |  | @ Cl=0.1, Cd= | 0.00705
|  |  |  | @ Cl=0.4, Cd= | 0.00705
|  |  |  | @ Cl=0.6, Cd= | 0.00705
alpha (deg) | Cl | Cd | Cm | Cl/Cd
0 | 0.6053 | 0.00705 | -0.1141 | 85.8582
2 | 0.8374 | 0.00878 | -0.1065 | 95.3759
2.5 | 0.8904 | 0.01038 | -0.1033 | 85.7803
3 | 0.9511 | 0.01133 | -0.1006 | 83.9453
3.5 | 1.0044 | 0.01313 | -0.0964 | 76.4966
4 | 1.0562 | 0.01506 | -0.0916 | 70.1328
4.5 | 1.1025 | 0.01796 | -0.0856 | 61.3864
5 | 1.1455 | 0.02209 | -0.079 | 51.856
5.5 | 1.1733 | 0.02756 | -0.0712 | 42.5726
6 | 1.181 | 0.03352 | -0.0625 | 35.2327
6.5 | 1.1596 | 0.04005 | -0.0531 | 28.9538
7 | 1.1278 | 0.04827 | -0.0484 | 23.3644
7.5 | 1.0928 | 0.05938 | -0.0513 | 18.4035
8 | 1.06 | 0.07448 | -0.0619 | 14.232
8.5 | 1.0317 | 0.09201 | -0.0735 | 11.2129
9 | 1.0099 | 0.10798 | -0.0813 | 9.3527
9.5 | 0.9945 | 0.12202 | -0.0879 | 8.1503
10 | 0.9853 | 0.13509 | -0.094 | 7.2937
10.5 | 0.7994 | 0.12605 | -0.0691 | 6.3419
11 | 0.9797 | 0.15919 | -0.105 | 6.1543

## 53. Re 2M Mach 0.00 (1)
BIGFOIL.COM POLAR EXPORT
ma409
MA409 (original) |  |  |  | Cl Max: | 1.206 | at alpha= | 8 | deg
JavaFoil+Calcfoil stall+Eppler ext transition |  |  |  | L/D Max: | 151.663 | at alpha= | 2.5 | deg
Re: | 2000000 |  |  | Cd Min: | 0.00523 | at alpha= | -1 | deg
Mach: | 0 |  |  | Cl=0 at alpha= | -5.2273 | deg
|  |  |  | @ Cl=0.1, Cd= | 0.0058571
|  |  |  | @ Cl=0.4, Cd= | 0.0058455
|  |  |  | @ Cl=0.6, Cd= | 0.0057296
alpha (deg) | Cl | Cd | Cm | Cl/Cd
-18 | -0.34 | 0.14357 | -0.036 | -2.37
-17.5 | -0.356 | 0.13945 | -0.036 | -2.55
-17 | -0.371 | 0.13277 | -0.036 | -2.791
-16.5 | -0.385 | 0.12692 | -0.035 | -3.031
-16 | -0.398 | 0.12238 | -0.034 | -3.254
-15.5 | -0.41 | 0.11849 | -0.032 | -3.464
-15 | -0.421 | 0.11309 | -0.031 | -3.726
-14.5 | -0.431 | 0.10561 | -0.033 | -4.084
-14 | -0.439 | 0.09824 | -0.036 | -4.474
-13.5 | -0.445 | 0.09209 | -0.039 | -4.831
-13 | -0.447 | 0.08577 | -0.042 | -5.214
-12.5 | -0.445 | 0.08015 | -0.044 | -5.556
-12 | -0.44 | 0.07387 | -0.046 | -5.954
-11.5 | -0.43 | 0.06825 | -0.047 | -6.294
-11 | -0.415 | 0.06371 | -0.049 | -6.51
-10.5 | -0.398 | 0.05642 | -0.053 | -7.058
-10 | -0.376 | 0.05065 | -0.056 | -7.43
-9.5 | -0.361 | 0.03471 | -0.067 | -10.415
-9 | -0.339 | 0.02381 | -0.073 | -14.25
-8.5 | -0.331 | 0.00908 | -0.085 | -36.507
-8 | -0.288 | 0.00817 | -0.086 | -35.244
-7.5 | -0.24 | 0.00735 | -0.087 | -32.701
-7 | -0.19 | 0.00652 | -0.088 | -29.104
-6.5 | -0.137 | 0.00634 | -0.089 | -21.643
-6 | -0.084 | 0.00615 | -0.09 | -13.615
-5.5 | -0.03 | 0.00607 | -0.091 | -4.892
-5 | 0.025 | 0.00564 | -0.092 | 4.372
-4.5 | 0.079 | 0.00588 | -0.093 | 13.47
-4 | 0.134 | 0.00582 | -0.094 | 23.036
-3.5 | 0.189 | 0.00528 | -0.094 | 35.802
-3 | 0.244 | 0.00567 | -0.095 | 43.016
-2.5 | 0.299 | 0.00558 | -0.096 | 53.615
-2 | 0.355 | 0.00632 | -0.097 | 56.111
-1.5 | 0.41 | 0.00574 | -0.098 | 71.328
-1 | 0.464 | 0.00523 | -0.098 | 88.828
-0.5 | 0.519 | 0.00591 | -0.099 | 87.828
0 | 0.579 | 0.00568 | -0.1 | 101.918
0.5 | 0.634 | 0.00581 | -0.101 | 109.201
1 | 0.69 | 0.00585 | -0.101 | 117.8
1.5 | 0.745 | 0.006 | -0.102 | 123.995
2 | 0.799 | 0.00558 | -0.103 | 143.337
2.5 | 0.854 | 0.00563 | -0.104 | 151.663
3 | 0.908 | 0.00717 | -0.104 | 126.495
3.5 | 0.961 | 0.00747 | -0.105 | 128.674
4 | 1.011 | 0.00766 | -0.106 | 132.049
4.5 | 1.057 | 0.00853 | -0.106 | 123.846
5 | 1.099 | 0.00911 | -0.107 | 120.548
5.5 | 1.136 | 0.00952 | -0.107 | 119.353
6 | 1.167 | 0.01003 | -0.108 | 116.385
6.5 | 1.18 | 0.01285 | -0.107 | 91.829
7 | 1.196 | 0.0136 | -0.108 | 87.977
7.5 | 1.205 | 0.01437 | -0.108 | 83.892
8 | 1.206 | 0.01521 | -0.109 | 79.292
8.5 | 1.199 | 0.01629 | -0.109 | 73.574
9 | 1.183 | 0.01741 | -0.109 | 67.936
9.5 | 1.153 | 0.01989 | -0.109 | 57.957
10 | 0.944 | 0.06232 | -0.067 | 15.145
10.5 | 0.906 | 0.07107 | -0.054 | 12.75
11 | 0.875 | 0.07564 | -0.05 | 11.564
11.5 | 0.841 | 0.08169 | -0.047 | 10.294
12 | 0.806 | 0.0864 | -0.047 | 9.326
12.5 | 0.769 | 0.09394 | -0.047 | 8.191
13 | 0.732 | 0.09989 | -0.047 | 7.333

## 54. Re 2M Mach 0.00 (2)
BIGFOIL.COM POLAR EXPORT
ma409
MA409 (original) |  |  |  | Cl Max: | 1.4036 | at alpha= | 10 | deg
XFOIL ncrit=9 |  |  |  | L/D Max: | 114.79 | at alpha= | 1.5 | deg
Re: | 2000000 |  |  | Cd Min: | 0.21218 | at alpha= | 15 | deg
Mach: | 0 |  |  | Cl=0 at alpha= | -99 | deg
|  |  |  | @ Cl=0.1, Cd= | 0.00582
|  |  |  | @ Cl=0.4, Cd= | 0.00582
|  |  |  | @ Cl=0.6, Cd= | 0.0058053
alpha (deg) | Cl | Cd | Cm | Cl/Cd
0 | 0.5286 | 0.00582 | -0.1015 | 90.8247
0.5 | 0.582 | 0.00596 | -0.1011 | 97.651
1 | 0.6297 | 0.00555 | -0.0997 | 113.4595
1.5 | 0.683 | 0.00595 | -0.0992 | 114.7899
2 | 0.7308 | 0.00704 | -0.0979 | 103.8068
2.5 | 0.7785 | 0.00828 | -0.0964 | 94.0217
3 | 0.8316 | 0.00874 | -0.0958 | 95.1487
3.5 | 0.8845 | 0.00919 | -0.0951 | 96.2459
4 | 0.9352 | 0.01 | -0.094 | 93.52
4.5 | 0.985 | 0.01092 | -0.0928 | 90.2015
5 | 1.036 | 0.01158 | -0.0918 | 89.4646
5.5 | 1.0854 | 0.01243 | -0.0906 | 87.321
6 | 1.1323 | 0.01361 | -0.089 | 83.1962
6.5 | 1.172 | 0.01589 | -0.0861 | 73.7571
7 | 1.2017 | 0.02121 | -0.0814 | 56.6572
7.5 | 1.2485 | 0.02165 | -0.08 | 57.6674
8 | 1.2902 | 0.02327 | -0.0779 | 55.4448
8.5 | 1.3275 | 0.02546 | -0.0751 | 52.1406
9 | 1.3606 | 0.0278 | -0.0719 | 48.9424
9.5 | 1.3875 | 0.03052 | -0.0681 | 45.462
10 | 1.4036 | 0.03395 | -0.063 | 41.3432
12 | 1.0297 | 0.13452 | -0.0848 | 7.6546
12.5 | 0.9864 | 0.15786 | -0.0957 | 6.2486
13 | 0.9832 | 0.17071 | -0.1013 | 5.7595
13.5 | 0.9857 | 0.18223 | -0.1065 | 5.4091
14 | 0.9919 | 0.19282 | -0.1114 | 5.1442
14.5 | 1.0006 | 0.20281 | -0.1162 | 4.9337
15 | 1.0111 | 0.21218 | -0.1209 | 4.7653

## 55. Re 2M Mach 0.10 (1)
BIGFOIL.COM POLAR EXPORT
ma409
MA409 (original) |  |  |  | Cl Max: | 1.203 | at alpha= | 7.5 | deg
JavaFoil+Calcfoil stall+Eppler ext transition |  |  |  | L/D Max: | 151.61 | at alpha= | 2.5 | deg
Re: | 2000000 |  |  | Cd Min: | 0.00522 | at alpha= | -1 | deg
Mach: | 0.1 |  |  | Cl=0 at alpha= | -5.2273 | deg
|  |  |  | @ Cl=0.1, Cd= | 0.0059127
|  |  |  | @ Cl=0.4, Cd= | 0.0058743
|  |  |  | @ Cl=0.6, Cd= | 0.0057432
alpha (deg) | Cl | Cd | Cm | Cl/Cd
-18 | -0.303 | 0.14513 | -0.036 | -2.087
-17.5 | -0.32 | 0.13782 | -0.036 | -2.323
-17 | -0.337 | 0.13403 | -0.037 | -2.518
-16.5 | -0.354 | 0.12584 | -0.036 | -2.816
-16 | -0.371 | 0.12111 | -0.036 | -3.061
-15.5 | -0.386 | 0.11749 | -0.035 | -3.283
-15 | -0.4 | 0.11372 | -0.033 | -3.513
-14.5 | -0.412 | 0.10858 | -0.031 | -3.79
-14 | -0.422 | 0.10167 | -0.034 | -4.153
-13.5 | -0.431 | 0.0952 | -0.038 | -4.523
-13 | -0.436 | 0.08721 | -0.041 | -4.995
-12.5 | -0.436 | 0.08098 | -0.043 | -5.388
-12 | -0.433 | 0.07486 | -0.045 | -5.786
-11.5 | -0.425 | 0.06919 | -0.047 | -6.142
-11 | -0.412 | 0.0643 | -0.049 | -6.406
-10.5 | -0.396 | 0.05761 | -0.053 | -6.873
-10 | -0.375 | 0.05141 | -0.056 | -7.301
-9.5 | -0.353 | 0.0433 | -0.061 | -8.142
-9 | -0.337 | 0.02593 | -0.072 | -13.005
-8.5 | -0.331 | 0.00935 | -0.085 | -35.43
-8 | -0.289 | 0.00826 | -0.087 | -34.953
-7.5 | -0.241 | 0.00744 | -0.088 | -32.416
-7 | -0.191 | 0.00655 | -0.089 | -29.102
-6.5 | -0.138 | 0.00637 | -0.09 | -21.653
-6 | -0.084 | 0.00618 | -0.091 | -13.614
-5.5 | -0.03 | 0.00604 | -0.091 | -4.941
-5 | 0.025 | 0.00561 | -0.092 | 4.418
-4.5 | 0.08 | 0.00596 | -0.093 | 13.356
-4 | 0.135 | 0.00583 | -0.094 | 23.079
-3.5 | 0.19 | 0.00529 | -0.095 | 35.922
-3 | 0.245 | 0.0056 | -0.096 | 43.778
-2.5 | 0.301 | 0.00555 | -0.096 | 54.125
-2 | 0.356 | 0.00633 | -0.097 | 56.272
-1.5 | 0.412 | 0.00575 | -0.098 | 71.615
-1 | 0.467 | 0.00522 | -0.099 | 89.375
-0.5 | 0.522 | 0.0059 | -0.1 | 88.426
0 | 0.582 | 0.00574 | -0.1 | 101.45
0.5 | 0.638 | 0.00575 | -0.101 | 110.98
1 | 0.693 | 0.00584 | -0.102 | 118.689
1.5 | 0.748 | 0.00594 | -0.103 | 125.95
2 | 0.803 | 0.00555 | -0.103 | 144.658
2.5 | 0.858 | 0.00566 | -0.104 | 151.61
3 | 0.912 | 0.00722 | -0.105 | 126.319
3.5 | 0.965 | 0.00753 | -0.105 | 128.167
4 | 1.016 | 0.00764 | -0.106 | 132.91
4.5 | 1.062 | 0.00853 | -0.107 | 124.468
5 | 1.103 | 0.00918 | -0.107 | 120.16
5.5 | 1.14 | 0.00952 | -0.108 | 119.787
6 | 1.171 | 0.01004 | -0.109 | 116.624
6.5 | 1.181 | 0.01298 | -0.108 | 90.972
7 | 1.196 | 0.01373 | -0.108 | 87.088
7.5 | 1.203 | 0.01454 | -0.109 | 82.714
8 | 1.201 | 0.01532 | -0.109 | 78.419
8.5 | 1.19 | 0.01657 | -0.109 | 71.777
9 | 1.169 | 0.01774 | -0.109 | 65.88
9.5 | 1.13 | 0.02069 | -0.109 | 54.618
10 | 0.914 | 0.06573 | -0.055 | 13.907
10.5 | 0.882 | 0.07198 | -0.05 | 12.246
11 | 0.846 | 0.07684 | -0.047 | 11.009
11.5 | 0.808 | 0.08235 | -0.047 | 9.815
12 | 0.769 | 0.08877 | -0.047 | 8.658
12.5 | 0.728 | 0.09563 | -0.047 | 7.611

## 56. Re 2M Mach 0.10 (2)
BIGFOIL.COM POLAR EXPORT
ma409
MA409 (original) |  |  |  | Cl Max: | 1.3453 | at alpha= | 9 | deg
XFOIL ncrit=9 |  |  |  | L/D Max: | 115.201 | at alpha= | 1.5 | deg
Re: | 2000000 |  |  | Cd Min: | 0.03202 | at alpha= | 9 | deg
Mach: | 0.1 |  |  | Cl=0 at alpha= | -99 | deg
|  |  |  | @ Cl=0.1, Cd= | 0.00583
|  |  |  | @ Cl=0.4, Cd= | 0.00583
|  |  |  | @ Cl=0.6, Cd= | 0.0058616
alpha (deg) | Cl | Cd | Cm | Cl/Cd
0 | 0.5314 | 0.00583 | -0.102 | 91.1492
0.5 | 0.585 | 0.00599 | -0.1016 | 97.6628
1 | 0.6329 | 0.00558 | -0.1001 | 113.4229
1.5 | 0.6866 | 0.00596 | -0.0996 | 115.2013
2 | 0.7343 | 0.0071 | -0.0983 | 103.4225
2.5 | 0.7826 | 0.00831 | -0.0968 | 94.1757
3 | 0.8361 | 0.00876 | -0.0961 | 95.4452
3.5 | 0.8892 | 0.00924 | -0.0954 | 96.2338
4 | 0.94 | 0.01011 | -0.0941 | 92.9773
4.5 | 0.9904 | 0.01099 | -0.0929 | 90.1183
5 | 1.0412 | 0.01174 | -0.0918 | 88.6882
5.5 | 1.0908 | 0.01264 | -0.0905 | 86.2975
6 | 1.137 | 0.01398 | -0.0886 | 81.3305
6.5 | 1.1759 | 0.01649 | -0.0854 | 71.3099
7.5 | 1.2536 | 0.02221 | -0.0793 | 56.443
8 | 1.2934 | 0.0243 | -0.0766 | 53.2263
8.5 | 1.3261 | 0.02739 | -0.073 | 48.4155
9 | 1.3453 | 0.03202 | -0.0677 | 42.0144

## 57. Re 2M Mach 0.25 (1)
BIGFOIL.COM POLAR EXPORT
ma409
MA409 (original) |  |  |  | Cl Max: | 1.187 | at alpha= | 7 | deg
JavaFoil+Calcfoil stall+Eppler ext transition |  |  |  | L/D Max: | 155.641 | at alpha= | 2.5 | deg
Re: | 2000000 |  |  | Cd Min: | 0.00517 | at alpha= | -1 | deg
Mach: | 0.25 |  |  | Cl=0 at alpha= | -5.2232 | deg
|  |  |  | @ Cl=0.1, Cd= | 0.0059118
|  |  |  | @ Cl=0.4, Cd= | 0.0057381
|  |  |  | @ Cl=0.6, Cd= | 0.07657
alpha (deg) | Cl | Cd | Cm | Cl/Cd
-16 | -0.057 | 0.11626 | -0.041 | -0.49
-15.5 | -0.127 | 0.11395 | -0.042 | -1.114
-15 | -0.186 | 0.10987 | -0.041 | -1.695
-14.5 | -0.233 | 0.10483 | -0.041 | -2.224
-14 | -0.274 | 0.10046 | -0.041 | -2.723
-13.5 | -0.308 | 0.09756 | -0.039 | -3.158
-13 | -0.336 | 0.09985 | -0.034 | -3.365
-12.5 | -0.358 | 0.09016 | -0.033 | -3.976
-12 | -0.375 | 0.08298 | -0.038 | -4.513
-11.5 | -0.384 | 0.07556 | -0.044 | -5.084
-11 | -0.385 | 0.06823 | -0.047 | -5.646
-10.5 | -0.379 | 0.06212 | -0.05 | -6.094
-10 | -0.365 | 0.05654 | -0.053 | -6.447
-9.5 | -0.346 | 0.04843 | -0.059 | -7.154
-9 | -0.328 | 0.03543 | -0.068 | -9.263
-8.5 | -0.305 | 0.02378 | -0.076 | -12.819
-8 | -0.293 | 0.00862 | -0.089 | -34.011
-7.5 | -0.246 | 0.00769 | -0.09 | -32.022
-7 | -0.195 | 0.00728 | -0.091 | -26.803
-6.5 | -0.141 | 0.00631 | -0.092 | -22.432
-6 | -0.086 | 0.00612 | -0.093 | -14.104
-5.5 | -0.031 | 0.00606 | -0.094 | -5.055
-5 | 0.025 | 0.00552 | -0.095 | 4.602
-4.5 | 0.082 | 0.00596 | -0.096 | 13.713
-4 | 0.138 | 0.00581 | -0.097 | 23.787
-3.5 | 0.195 | 0.00522 | -0.097 | 37.388
-3 | 0.252 | 0.00558 | -0.098 | 45.144
-2.5 | 0.309 | 0.00637 | -0.099 | 48.486
-2 | 0.366 | 0.00575 | -0.1 | 63.636
-1.5 | 0.423 | 0.00573 | -0.101 | 73.865
-1 | 0.479 | 0.00517 | -0.102 | 92.659
-0.5 | 0.536 | 0.00587 | -0.102 | 91.367
0 | 0.598 | 0.00563 | -0.103 | 106.286
0.5 | 0.655 | 0.00572 | -0.104 | 114.618
1 | 0.712 | 0.00581 | -0.105 | 122.453
1.5 | 0.769 | 0.0059 | -0.105 | 130.311
2 | 0.825 | 0.00561 | -0.106 | 147.093
2.5 | 0.881 | 0.00566 | -0.107 | 155.641
3 | 0.937 | 0.00722 | -0.108 | 129.763
3.5 | 0.991 | 0.00745 | -0.108 | 132.954
4 | 1.042 | 0.00776 | -0.109 | 134.267
4.5 | 1.087 | 0.00857 | -0.11 | 126.884
5 | 1.128 | 0.00929 | -0.11 | 121.391
5.5 | 1.161 | 0.01161 | -0.111 | 99.968
6 | 1.174 | 0.01233 | -0.11 | 95.188
6.5 | 1.186 | 0.01358 | -0.111 | 87.346
7 | 1.187 | 0.01459 | -0.111 | 81.354
7.5 | 1.176 | 0.01561 | -0.112 | 75.358
8 | 1.149 | 0.01682 | -0.112 | 68.3
8.5 | 0.95 | 0.046 | -0.083 | 20.648
9 | 0.865 | 0.06147 | -0.048 | 14.08
9.5 | 0.812 | 0.06726 | -0.047 | 12.068
10 | 0.748 | 0.07396 | -0.047 | 10.114
10.5 | 0.676 | 0.0823 | -0.048 | 8.215
11 | 0.598 | 0.07903 | -0.053 | 7.568
11.5 | 0.518 | 0.07899 | -0.067 | 6.562
12 | 0.434 | 0.07657 | -0.078 | 5.672

## 58. Re 2M Mach 0.25 (2)
BIGFOIL.COM POLAR EXPORT
ma409
MA409 (original) |  |  |  | Cl Max: | 1.2579 | at alpha= | 7.5 | deg
XFOIL ncrit=9 |  |  |  | L/D Max: | 115.738 | at alpha= | 1.5 | deg
Re: | 2000000 |  |  | Cd Min: | 0.30094 | at alpha= | 20 | deg
Mach: | 0.25 |  |  | Cl=0 at alpha= | -4.7194 | deg
|  |  |  | @ Cl=0.1, Cd= | 0.0066141
|  |  |  | @ Cl=0.4, Cd= | 0.0062416
|  |  |  | @ Cl=0.6, Cd= | 0.0061343
alpha (deg) | Cl | Cd | Cm | Cl/Cd
-20 | -0.6888 | 0.24202 | 0.0364 | -2.846
-19.5 | -0.6708 | 0.23478 | 0.0323 | -2.8571
-19 | -0.6551 | 0.2264 | 0.0282 | -2.8936
-18.5 | -0.6379 | 0.22039 | 0.0246 | -2.8944
-18 | -0.6201 | 0.214 | 0.0208 | -2.8977
-17.5 | -0.6015 | 0.20677 | 0.0171 | -2.909
-17 | -0.5842 | 0.19943 | 0.0133 | -2.9293
-16.5 | -0.568 | 0.19217 | 0.0098 | -2.9557
-16 | -0.5523 | 0.18492 | 0.0064 | -2.9867
-15.5 | -0.5371 | 0.17757 | 0.0031 | -3.0247
-15 | -0.5228 | 0.1702 | -0.0001 | -3.0717
-14.5 | -0.5093 | 0.16277 | -0.0031 | -3.129
-14 | -0.4963 | 0.15523 | -0.006 | -3.1972
-13.5 | -0.4844 | 0.14765 | -0.0089 | -3.2807
-13 | -0.4732 | 0.13994 | -0.0117 | -3.3814
-12.5 | -0.4702 | 0.13026 | -0.015 | -3.6097
-12 | -0.4588 | 0.12363 | -0.0177 | -3.7111
-11.5 | -0.4456 | 0.11742 | -0.0203 | -3.7949
-11 | -0.43 | 0.1106 | -0.0234 | -3.8879
-10.5 | -0.421 | 0.10261 | -0.0267 | -4.1029
-10 | -0.4127 | 0.09468 | -0.0302 | -4.3589
-9.5 | -0.4167 | 0.08472 | -0.0353 | -4.9186
-9 | -0.4186 | 0.07421 | -0.0421 | -5.6407
-8.5 | -0.4331 | 0.02126 | -0.1034 | -20.3716
-8 | -0.3819 | 0.01526 | -0.1059 | -25.0262
-7.5 | -0.3257 | 0.01263 | -0.1062 | -25.7878
-7 | -0.268 | 0.01072 | -0.1061 | -25
-6.5 | -0.2094 | 0.00976 | -0.1059 | -21.4549
-6 | -0.1509 | 0.00867 | -0.1057 | -17.4048
-5.5 | -0.0923 | 0.00794 | -0.1055 | -11.6247
-5 | -0.033 | 0.00748 | -0.1054 | -4.4118
-4.5 | 0.0258 | 0.00685 | -0.1054 | 3.7664
-4 | 0.0849 | 0.00665 | -0.1054 | 12.7669
-3.5 | 0.1438 | 0.00651 | -0.1053 | 22.0891
-3 | 0.203 | 0.00629 | -0.1054 | 32.2734
-2.5 | 0.2579 | 0.00653 | -0.1047 | 39.4946
-2 | 0.3155 | 0.0065 | -0.1046 | 48.5385
-1.5 | 0.373 | 0.00634 | -0.1045 | 58.8328
-1 | 0.4306 | 0.00613 | -0.1046 | 70.2447
-0.5 | 0.4889 | 0.00601 | -0.1046 | 81.3478
0 | 0.5466 | 0.00593 | -0.1045 | 92.1754
0.5 | 0.6015 | 0.00614 | -0.104 | 97.9642
1 | 0.6467 | 0.0057 | -0.1016 | 113.4561
1.5 | 0.706 | 0.0061 | -0.1018 | 115.7377
2 | 0.7529 | 0.00755 | -0.0999 | 99.7219
2.5 | 0.8052 | 0.00845 | -0.0986 | 95.2899
3 | 0.8606 | 0.00893 | -0.0978 | 96.3718
3.5 | 0.9153 | 0.00951 | -0.0967 | 96.2461
4 | 0.965 | 0.01086 | -0.0946 | 88.8582
4.5 | 1.0192 | 0.01149 | -0.0934 | 88.7032
5 | 1.0683 | 0.01285 | -0.0911 | 83.1362
5.5 | 1.1171 | 0.0142 | -0.0889 | 78.669
6 | 1.1608 | 0.01636 | -0.0857 | 70.9535
6.5 | 1.1936 | 0.02122 | -0.0807 | 56.2488
7 | 1.2338 | 0.02412 | -0.077 | 51.1526
7.5 | 1.2579 | 0.02984 | -0.071 | 42.1548
8 | 1.254 | 0.03812 | -0.0625 | 32.8961
8.5 | 1.2268 | 0.04588 | -0.0528 | 26.7393
9 | 1.1857 | 0.05326 | -0.0453 | 22.2625
9.5 | 1.1447 | 0.06319 | -0.0453 | 18.1152
10 | 1.1066 | 0.07697 | -0.0533 | 14.377
10.5 | 1.0733 | 0.09621 | -0.0682 | 11.1558
11 | 1.0344 | 0.12056 | -0.0806 | 8.58
11.5 | 1.0091 | 0.13839 | -0.0886 | 7.2917
12 | 0.9943 | 0.15353 | -0.0956 | 6.4763
13 | 0.9859 | 0.17896 | -0.1075 | 5.5091
13.5 | 0.9931 | 0.18957 | -0.1124 | 5.2387
14 | 1.0027 | 0.1996 | -0.1173 | 5.0235
14.5 | 1.0139 | 0.20922 | -0.122 | 4.8461
15 | 1.0267 | 0.21851 | -0.1267 | 4.6986
15.5 | 1.0406 | 0.2275 | -0.1315 | 4.5741
16 | 1.0552 | 0.23631 | -0.1363 | 4.4653
16.5 | 1.0706 | 0.2449 | -0.1411 | 4.3716
17 | 1.0866 | 0.25339 | -0.1459 | 4.2883
17.5 | 1.1051 | 0.26262 | -0.1514 | 4.208
18 | 1.1213 | 0.26987 | -0.156 | 4.155
18.5 | 1.1372 | 0.27666 | -0.1605 | 4.1105
19 | 1.1516 | 0.28508 | -0.1655 | 4.0396
19.5 | 1.1684 | 0.29315 | -0.1705 | 3.9857
20 | 1.1853 | 0.30094 | -0.1755 | 3.9387

## 59. Re 2M Mach 0.50 (1)
BIGFOIL.COM POLAR EXPORT
ma409
MA409 (original) |  |  |  | Cl Max: | 1.278 | at alpha= | 20 | deg
JavaFoil+Calcfoil stall+Eppler ext transition |  |  |  | L/D Max: | 145.813 | at alpha= | 2 | deg
Re: | 2000000 |  |  | Cd Min: | 0.00528 | at alpha= | -3.5 | deg
Mach: | 0.5 |  |  | Cl=0 at alpha= | -5.2258 | deg
|  |  |  | @ Cl=0.1, Cd= | 0.0059571
|  |  |  | @ Cl=0.4, Cd= | 0.0057809
|  |  |  | @ Cl=0.6, Cd= | 0.0060397
alpha (deg) | Cl | Cd | Cm | Cl/Cd
-20 | -0.726 | 0.17312 | -0.042 | -4.194
-19.5 | -0.703 | 0.16093 | -0.043 | -4.369
-19 | -0.68 | 0.1562 | -0.043 | -4.351
-18.5 | -0.656 | 0.15008 | -0.044 | -4.371
-18 | -0.634 | 0.15189 | -0.045 | -4.172
-17.5 | -0.608 | 0.18055 | -0.044 | -3.366
-17 | -0.585 | 0.1396 | -0.046 | -4.192
-16.5 | -0.56 | 0.13393 | -0.045 | -4.182
-16 | -0.536 | 0.1275 | -0.045 | -4.201
-15.5 | -0.511 | 0.13142 | -0.045 | -3.889
-15 | -0.487 | 0.12704 | -0.045 | -3.83
-14.5 | -0.462 | 0.116 | -0.045 | -3.986
-14 | -0.438 | 0.11088 | -0.046 | -3.95
-13.5 | -0.413 | 0.11468 | -0.046 | -3.605
-13 | -0.389 | 0.1032 | -0.046 | -3.768
-12.5 | -0.364 | 0.12843 | -0.045 | -2.832
-12 | -0.339 | 0.10023 | -0.044 | -3.38
-11.5 | -0.314 | 0.09501 | -0.043 | -3.305
-11 | -0.289 | 0.0933 | -0.044 | -3.101
-10.5 | -0.265 | 0.08572 | -0.047 | -3.092
-10 | -0.24 | 0.08092 | -0.044 | -2.962
-9.5 | -0.214 | 0.07617 | -0.041 | -2.815
-9 | -0.19 | 0.07368 | -0.041 | -2.572
-8.5 | -0.224 | 0.05974 | -0.041 | -3.748
-8 | -0.247 | 0.04712 | -0.062 | -5.251
-7.5 | -0.228 | 0.03119 | -0.078 | -7.303
-7 | -0.212 | 0.00817 | -0.101 | -25.966
-6.5 | -0.156 | 0.00753 | -0.103 | -20.7
-6 | -0.096 | 0.0071 | -0.104 | -13.456
-5.5 | -0.034 | 0.00691 | -0.105 | -4.924
-5 | 0.028 | 0.00606 | -0.106 | 4.675
-4.5 | 0.091 | 0.00605 | -0.107 | 15.074
-4 | 0.154 | 0.0054 | -0.108 | 28.604
-3.5 | 0.218 | 0.00528 | -0.109 | 41.26
-3 | 0.281 | 0.00647 | -0.11 | 43.496
-2.5 | 0.345 | 0.00597 | -0.111 | 57.774
-2 | 0.409 | 0.00575 | -0.112 | 71.144
-1.5 | 0.473 | 0.00573 | -0.113 | 82.494
-1 | 0.535 | 0.00643 | -0.114 | 83.266
-0.5 | 0.599 | 0.00604 | -0.114 | 99.124
0 | 0.668 | 0.00602 | -0.115 | 110.974
0.5 | 0.732 | 0.00595 | -0.116 | 123.098
1 | 0.795 | 0.00608 | -0.117 | 130.879
1.5 | 0.858 | 0.0062 | -0.118 | 138.399
2 | 0.921 | 0.00632 | -0.119 | 145.813
2.5 | 0.983 | 0.00758 | -0.119 | 129.695
3 | 1.043 | 0.00933 | -0.12 | 111.752
3.5 | 1.102 | 0.00978 | -0.121 | 112.733
4 | 1.14 | 0.01117 | -0.12 | 102.018
4.5 | 1.174 | 0.01226 | -0.121 | 95.783
5 | 1.185 | 0.01337 | -0.122 | 88.623
5.5 | 1.145 | 0.01492 | -0.122 | 76.726
6 | 0.57 | 0.05967 | -0.051 | 9.548
6.5 | 0.595 | 0.06147 | -0.051 | 9.677
7 | 0.62 | 0.06304 | -0.051 | 9.835
7.5 | 0.645 | 0.06504 | -0.052 | 9.917
8 | 0.671 | 0.06792 | -0.056 | 9.879
8.5 | 0.697 | 0.07206 | -0.061 | 9.677
9 | 0.721 | 0.07575 | -0.058 | 9.519
9.5 | 0.746 | 0.0833 | -0.059 | 8.959
10 | 0.771 | 0.08548 | -0.06 | 9.024
10.5 | 0.799 | 0.09221 | -0.068 | 8.667
11 | 0.826 | 0.10046 | -0.072 | 8.227
11.5 | 0.85 | 0.10407 | -0.07 | 8.169
12 | 0.875 | 0.1018 | -0.071 | 8.599
12.5 | 0.903 | 0.10688 | -0.075 | 8.446
13 | 0.929 | 0.11067 | -0.077 | 8.396
13.5 | 0.954 | 0.11795 | -0.078 | 8.092
14 | 0.976 | 0.11644 | -0.076 | 8.384
14.5 | 1 | 0.12638 | -0.076 | 7.915
15 | 1.025 | 0.13386 | -0.077 | 7.658
15.5 | 1.05 | 0.13712 | -0.078 | 7.656
16 | 1.074 | 0.14019 | -0.079 | 7.662
16.5 | 1.099 | 0.14295 | -0.08 | 7.69
17 | 1.128 | 0.1505 | -0.083 | 7.492
17.5 | 1.157 | 0.15548 | -0.087 | 7.443
18 | 1.184 | 0.16405 | -0.089 | 7.217
18.5 | 1.198 | 0.16402 | -0.084 | 7.307
19 | 1.223 | 0.16691 | -0.085 | 7.325
19.5 | 1.247 | 0.17124 | -0.085 | 7.282
20 | 1.278 | 0.16846 | -0.09 | 7.589

## 60. Re 2M Mach 0.50 (2)
BIGFOIL.COM POLAR EXPORT
ma409
MA409 (original) |  |  |  | Cl Max: | 1.313 | at alpha= | 20 | deg
XFOIL ncrit=9 |  |  |  | L/D Max: | 105.626 | at alpha= | 1 | deg
Re: | 2000000 |  |  | Cd Min: | 0.33966 | at alpha= | 20 | deg
Mach: | 0.5 |  |  | Cl=0 at alpha= | -4.6291 | deg
|  |  |  | @ Cl=0.1, Cd= | 0.0068641
|  |  |  | @ Cl=0.4, Cd= | 0.0067099
|  |  |  | @ Cl=0.6, Cd= | 0.0065139
alpha (deg) | Cl | Cd | Cm | Cl/Cd
-20 | -0.7377 | 0.26047 | 0.0409 | -2.8322
-19.5 | -0.7153 | 0.25197 | 0.0359 | -2.8388
-19 | -0.6947 | 0.24339 | 0.0313 | -2.8543
-18.5 | -0.673 | 0.23577 | 0.0267 | -2.8545
-18 | -0.6511 | 0.22794 | 0.0222 | -2.8565
-17.5 | -0.628 | 0.21934 | 0.0176 | -2.8631
-17 | -0.6068 | 0.21111 | 0.0131 | -2.8743
-16.5 | -0.586 | 0.20294 | 0.0088 | -2.8876
-16 | -0.5657 | 0.19485 | 0.0047 | -2.9033
-15.5 | -0.5461 | 0.18683 | 0.0008 | -2.923
-15 | -0.5273 | 0.17887 | -0.0029 | -2.948
-14.5 | -0.5089 | 0.17087 | -0.0065 | -2.9783
-14 | -0.4915 | 0.1629 | -0.01 | -3.0172
-13.5 | -0.4776 | 0.15479 | -0.013 | -3.0855
-13 | -0.4611 | 0.1475 | -0.0161 | -3.1261
-12.5 | -0.4454 | 0.14016 | -0.0191 | -3.1778
-12 | -0.4304 | 0.13263 | -0.0222 | -3.2451
-11.5 | -0.4147 | 0.12464 | -0.0255 | -3.3272
-11 | -0.402 | 0.11676 | -0.0286 | -3.443
-10.5 | -0.3895 | 0.10905 | -0.0317 | -3.5718
-10 | -0.3812 | 0.10115 | -0.0348 | -3.7687
-9.5 | -0.3707 | 0.09349 | -0.0382 | -3.9651
-9 | -0.3597 | 0.08578 | -0.0419 | -4.1933
-8.5 | -0.351 | 0.07782 | -0.0463 | -4.5104
-8 | -0.3436 | 0.06945 | -0.0519 | -4.9474
-7.5 | -0.3309 | 0.0597 | -0.0627 | -5.5427
-7 | -0.2985 | 0.04568 | -0.085 | -6.5346
-6.5 | -0.2479 | 0.02406 | -0.1148 | -10.3034
-6 | -0.1909 | 0.01276 | -0.1215 | -14.9608
-5.5 | -0.1221 | 0.00942 | -0.121 | -12.9618
-5 | -0.0517 | 0.00816 | -0.12 | -6.3358
-4.5 | 0.018 | 0.00746 | -0.119 | 2.4129
-4 | 0.0871 | 0.00687 | -0.1186 | 12.6783
-3.5 | 0.1528 | 0.00684 | -0.1177 | 22.3392
-3 | 0.2187 | 0.00684 | -0.1171 | 31.9737
-2.5 | 0.2848 | 0.00677 | -0.1167 | 42.0679
-2 | 0.3505 | 0.00677 | -0.1163 | 51.7725
-1.5 | 0.4164 | 0.00669 | -0.1161 | 62.2422
-1 | 0.4825 | 0.00648 | -0.116 | 74.4599
-0.5 | 0.5486 | 0.00625 | -0.116 | 87.776
0.5 | 0.6713 | 0.00688 | -0.114 | 97.5727
1 | 0.7341 | 0.00695 | -0.1132 | 105.6259
2 | 0.8406 | 0.00853 | -0.1076 | 98.5463
2.5 | 0.904 | 0.00915 | -0.1057 | 98.7978
3 | 0.9669 | 0.00988 | -0.1035 | 97.8644
3.5 | 1.026 | 0.01111 | -0.1003 | 92.3492
4 | 1.0774 | 0.01315 | -0.0953 | 81.9316
4.5 | 1.1244 | 0.01595 | -0.0892 | 70.4953
5 | 1.1691 | 0.0197 | -0.0826 | 59.3452
5.5 | 1.2005 | 0.02483 | -0.0747 | 48.3488
6 | 1.2075 | 0.03123 | -0.0654 | 38.6647
6.5 | 1.1861 | 0.03769 | -0.0551 | 31.4699
7 | 1.1532 | 0.04546 | -0.049 | 25.3674
7.5 | 1.1174 | 0.05599 | -0.0506 | 19.9571
8 | 1.0837 | 0.07037 | -0.0602 | 15.4
8.5 | 1.0546 | 0.08787 | -0.0726 | 12.0018
9 | 1.0315 | 0.10409 | -0.0805 | 9.9097
9.5 | 1.0147 | 0.11806 | -0.0871 | 8.5948
10 | 1.0044 | 0.13106 | -0.0932 | 7.6637
10.5 | 1.0005 | 0.14313 | -0.0989 | 6.9901
11 | 1.0011 | 0.1549 | -0.1045 | 6.4629
11.5 | 1.005 | 0.16663 | -0.1102 | 6.0313
12 | 1.0096 | 0.18106 | -0.1168 | 5.5761
12.5 | 1.0215 | 0.19209 | -0.1223 | 5.3178
13 | 1.0358 | 0.20251 | -0.1276 | 5.1148
13.5 | 1.0518 | 0.21263 | -0.1329 | 4.9466
14 | 1.0691 | 0.22252 | -0.1382 | 4.8045
14.5 | 1.0872 | 0.2321 | -0.1434 | 4.6842
15 | 1.106 | 0.24151 | -0.1486 | 4.5795
15.5 | 0.799 | 0.20501 | -0.0994 | 3.8974
16 | 0.8058 | 0.21222 | -0.1019 | 3.797
16.5 | 0.8132 | 0.21917 | -0.1043 | 3.7104
17 | 1.1847 | 0.28093 | -0.1707 | 4.2171
17.5 | 1.2062 | 0.29143 | -0.177 | 4.1389
18 | 1.2297 | 0.30207 | -0.1831 | 4.0709
18.5 | 1.251 | 0.31158 | -0.1888 | 4.015
19 | 1.272 | 0.32081 | -0.1946 | 3.965
19.5 | 1.2926 | 0.3299 | -0.2003 | 3.9182
20 | 1.313 | 0.33966 | -0.206 | 3.8656

## 61. Re 3M Mach 0.00 (1)
BIGFOIL.COM POLAR EXPORT
ma409
MA409 (original) |  |  |  | Cl Max: | 1.208 | at alpha= | 8 | deg
JavaFoil+Calcfoil stall+Eppler ext transition |  |  |  | L/D Max: | 141.388 | at alpha= | 4 | deg
Re: | 3000000 |  |  | Cd Min: | 0.00501 | at alpha= | -3.5 | deg
Mach: | 0 |  |  | Cl=0 at alpha= | -5.2273 | deg
|  |  |  | @ Cl=0.1, Cd= | 0.0052284
|  |  |  | @ Cl=0.4, Cd= | 0.0059236
|  |  |  | @ Cl=0.6, Cd= | 0.005498
alpha (deg) | Cl | Cd | Cm | Cl/Cd
-18 | -0.341 | 0.14031 | -0.037 | -2.43
-17.5 | -0.356 | 0.13378 | -0.037 | -2.662
-17 | -0.371 | 0.12749 | -0.038 | -2.913
-16.5 | -0.386 | 0.12356 | -0.038 | -3.123
-16 | -0.4 | 0.11678 | -0.038 | -3.423
-15.5 | -0.412 | 0.11242 | -0.037 | -3.667
-15 | -0.423 | 0.10907 | -0.036 | -3.879
-14.5 | -0.433 | 0.102 | -0.038 | -4.249
-14 | -0.441 | 0.09584 | -0.04 | -4.606
-13.5 | -0.446 | 0.08851 | -0.042 | -5.044
-13 | -0.449 | 0.08282 | -0.044 | -5.416
-12.5 | -0.447 | 0.07673 | -0.045 | -5.82
-12 | -0.441 | 0.07163 | -0.047 | -6.153
-11.5 | -0.43 | 0.06642 | -0.048 | -6.478
-11 | -0.417 | 0.05992 | -0.052 | -6.963
-10.5 | -0.4 | 0.05312 | -0.055 | -7.538
-10 | -0.381 | 0.04459 | -0.06 | -8.554
-9.5 | -0.374 | 0.02413 | -0.072 | -15.492
-9 | -0.372 | 0.00877 | -0.083 | -42.392
-8.5 | -0.333 | 0.00828 | -0.085 | -40.136
-8 | -0.288 | 0.00764 | -0.086 | -37.746
-7.5 | -0.24 | 0.00628 | -0.087 | -38.291
-7 | -0.19 | 0.00612 | -0.088 | -31.013
-6.5 | -0.137 | 0.00593 | -0.089 | -23.133
-6 | -0.084 | 0.00575 | -0.09 | -14.553
-5.5 | -0.03 | 0.00567 | -0.091 | -5.24
-5 | 0.025 | 0.00527 | -0.092 | 4.681
-4.5 | 0.079 | 0.00511 | -0.093 | 15.499
-4 | 0.134 | 0.00542 | -0.094 | 24.714
-3.5 | 0.189 | 0.00501 | -0.094 | 37.724
-3 | 0.244 | 0.00567 | -0.095 | 43.036
-2.5 | 0.299 | 0.00548 | -0.096 | 54.549
-2 | 0.355 | 0.00603 | -0.097 | 58.772
-1.5 | 0.41 | 0.0059 | -0.098 | 69.412
-1 | 0.464 | 0.00558 | -0.098 | 83.201
-0.5 | 0.519 | 0.00555 | -0.099 | 93.536
0 | 0.579 | 0.00554 | -0.1 | 104.514
0.5 | 0.634 | 0.00543 | -0.101 | 116.796
1 | 0.69 | 0.00548 | -0.101 | 125.877
1.5 | 0.745 | 0.00562 | -0.102 | 132.589
2 | 0.799 | 0.00569 | -0.103 | 140.576
2.5 | 0.854 | 0.00621 | -0.104 | 137.474
3 | 0.908 | 0.00673 | -0.104 | 134.854
3.5 | 0.961 | 0.00694 | -0.105 | 138.487
4 | 1.011 | 0.00715 | -0.106 | 141.388
4.5 | 1.057 | 0.00798 | -0.106 | 132.42
5 | 1.099 | 0.00851 | -0.107 | 129.067
5.5 | 1.136 | 0.00884 | -0.107 | 128.464
6 | 1.167 | 0.00946 | -0.108 | 123.339
6.5 | 1.192 | 0.01191 | -0.109 | 100.156
7 | 1.198 | 0.01267 | -0.108 | 94.523
7.5 | 1.207 | 0.01337 | -0.108 | 90.227
8 | 1.208 | 0.01416 | -0.109 | 85.328
8.5 | 1.201 | 0.01514 | -0.109 | 79.315
9 | 1.185 | 0.01606 | -0.109 | 73.804
9.5 | 1.16 | 0.01822 | -0.109 | 63.661
10 | 1.118 | 0.02113 | -0.108 | 52.899
10.5 | 0.946 | 0.05512 | -0.082 | 17.153
11 | 0.905 | 0.06148 | -0.078 | 14.727
11.5 | 0.848 | 0.07693 | -0.061 | 11.02
12 | 0.807 | 0.0837 | -0.052 | 9.647
12.5 | 0.77 | 0.089 | -0.049 | 8.653
13 | 0.735 | 0.09393 | -0.054 | 7.821

## 62. Re 3M Mach 0.00 (2)
BIGFOIL.COM POLAR EXPORT
ma409
MA409 (original) |  |  |  | Cl Max: | 1.5136 | at alpha= | 11.5 | deg
XFOIL ncrit=9 |  |  |  | L/D Max: | 109.758 | at alpha= | 1.5 | deg
Re: | 3000000 |  |  | Cd Min: | 0.10891 | at alpha= | 14 | deg
Mach: | 0 |  |  | Cl=0 at alpha= | -4.7625 | deg
|  |  |  | @ Cl=0.1, Cd= | 0.0062777
|  |  |  | @ Cl=0.4, Cd= | 0.0057724
|  |  |  | @ Cl=0.6, Cd= | 0.0061925
alpha (deg) | Cl | Cd | Cm | Cl/Cd
-10.5 | -0.6194 | 0.02202 | -0.0978 | -28.129
-10 | -0.5729 | 0.01758 | -0.0999 | -32.5882
-9.5 | -0.523 | 0.01463 | -0.1007 | -35.7485
-9 | -0.4708 | 0.01253 | -0.1011 | -37.5738
-8.5 | -0.4171 | 0.01105 | -0.1014 | -37.7466
-8 | -0.362 | 0.01025 | -0.1015 | -35.3171
-7.5 | -0.3073 | 0.00882 | -0.1017 | -34.8413
-7 | -0.2516 | 0.00834 | -0.1018 | -30.1679
-6.5 | -0.1956 | 0.00786 | -0.1019 | -24.8855
-6 | -0.1395 | 0.00748 | -0.102 | -18.6497
-5.5 | -0.0833 | 0.00692 | -0.102 | -12.0376
-5 | -0.0267 | 0.00663 | -0.1021 | -4.0271
-4.5 | 0.0295 | 0.00609 | -0.1023 | 4.844
-4 | 0.0827 | 0.00629 | -0.1018 | 13.1479
-3.5 | 0.1388 | 0.00625 | -0.1018 | 22.208
-3 | 0.195 | 0.00615 | -0.1018 | 31.7073
-2 | 0.3073 | 0.00604 | -0.1018 | 50.8775
-1.5 | 0.3635 | 0.00587 | -0.1019 | 61.925
-1 | 0.4196 | 0.00572 | -0.1019 | 73.3566
-0.5 | 0.4747 | 0.00566 | -0.1019 | 83.8693
0 | 0.5294 | 0.00576 | -0.1017 | 91.9097
0.5 | 0.5811 | 0.00614 | -0.101 | 94.6417
1 | 0.6351 | 0.00629 | -0.1008 | 100.9698
1.5 | 0.6816 | 0.00621 | -0.0993 | 109.7585
2 | 0.7313 | 0.007 | -0.0982 | 104.4714
2.5 | 0.7831 | 0.00767 | -0.0973 | 102.0991
3 | 0.837 | 0.008 | -0.0969 | 104.625
3.5 | 0.889 | 0.00864 | -0.096 | 102.8935
4 | 0.9421 | 0.00906 | -0.0955 | 103.9845
4.5 | 0.9945 | 0.00955 | -0.0948 | 104.1361
5 | 1.0469 | 0.01001 | -0.0942 | 104.5854
5.5 | 1.0938 | 0.01131 | -0.0924 | 96.7109
6 | 1.1427 | 0.01221 | -0.0911 | 93.5872
6.5 | 1.1892 | 0.01341 | -0.0894 | 88.6801
7 | 1.2337 | 0.01484 | -0.0874 | 83.1334
7.5 | 1.2768 | 0.01642 | -0.0852 | 77.7588
8 | 1.3194 | 0.01796 | -0.0831 | 73.4633
8.5 | 1.3623 | 0.01929 | -0.0812 | 70.6221
9 | 1.4061 | 0.02026 | -0.0795 | 69.4028
9.5 | 1.4504 | 0.021 | -0.0779 | 69.0667
10 | 1.4584 | 0.02654 | -0.071 | 54.951
10.5 | 1.4894 | 0.02822 | -0.0677 | 52.7782
11 | 1.5091 | 0.03054 | -0.0628 | 49.4139
11.5 | 1.5136 | 0.03323 | -0.056 | 45.5492
12 | 1.4999 | 0.03779 | -0.0487 | 39.6904
12.5 | 1.4653 | 0.04535 | -0.0431 | 32.3109
13 | 1.4059 | 0.05853 | -0.0435 | 24.0202
13.5 | 1.332 | 0.07992 | -0.0549 | 16.6667
14 | 1.2492 | 0.10891 | -0.0727 | 11.47

## 63. Re 3M Mach 0.10 (1)
BIGFOIL.COM POLAR EXPORT
ma409
MA409 (original) |  |  |  | Cl Max: | 1.205 | at alpha= | 7.5 | deg
JavaFoil+Calcfoil stall+Eppler ext transition |  |  |  | L/D Max: | 142.451 | at alpha= | 4 | deg
Re: | 3000000 |  |  | Cd Min: | 0.00498 | at alpha= | -3.5 | deg
Mach: | 0.1 |  |  | Cl=0 at alpha= | -5.2273 | deg
|  |  |  | @ Cl=0.1, Cd= | 0.0052364
|  |  |  | @ Cl=0.4, Cd= | 0.005985
|  |  |  | @ Cl=0.6, Cd= | 0.0054821
alpha (deg) | Cl | Cd | Cm | Cl/Cd
-17.5 | -0.321 | 0.13399 | -0.037 | -2.393
-17 | -0.338 | 0.12979 | -0.038 | -2.604
-16.5 | -0.355 | 0.12283 | -0.038 | -2.892
-16 | -0.372 | 0.11709 | -0.038 | -3.174
-15.5 | -0.387 | 0.11238 | -0.038 | -3.447
-15 | -0.401 | 0.10781 | -0.038 | -3.721
-14.5 | -0.413 | 0.10462 | -0.037 | -3.948
-14 | -0.424 | 0.09772 | -0.039 | -4.341
-13.5 | -0.432 | 0.09064 | -0.041 | -4.769
-13 | -0.437 | 0.08418 | -0.043 | -5.191
-12.5 | -0.438 | 0.07782 | -0.045 | -5.623
-12 | -0.434 | 0.07217 | -0.047 | -6.016
-11.5 | -0.426 | 0.06697 | -0.048 | -6.356
-11 | -0.414 | 0.06105 | -0.051 | -6.774
-10.5 | -0.398 | 0.05434 | -0.055 | -7.321
-10 | -0.378 | 0.04737 | -0.059 | -7.983
-9.5 | -0.372 | 0.02585 | -0.072 | -14.377
-9 | -0.371 | 0.00908 | -0.083 | -40.869
-8.5 | -0.333 | 0.00844 | -0.085 | -39.461
-8 | -0.289 | 0.00757 | -0.087 | -38.235
-7.5 | -0.241 | 0.0063 | -0.088 | -38.291
-7 | -0.191 | 0.00603 | -0.089 | -31.599
-6.5 | -0.138 | 0.00601 | -0.09 | -22.966
-6 | -0.084 | 0.00582 | -0.091 | -14.44
-5.5 | -0.03 | 0.00563 | -0.091 | -5.297
-5 | 0.025 | 0.00522 | -0.092 | 4.743
-4.5 | 0.08 | 0.00512 | -0.093 | 15.55
-4 | 0.135 | 0.00544 | -0.094 | 24.742
-3.5 | 0.19 | 0.00498 | -0.095 | 38.157
-3 | 0.245 | 0.00559 | -0.096 | 43.83
-2.5 | 0.301 | 0.00546 | -0.097 | 55.084
-2 | 0.356 | 0.00604 | -0.097 | 58.974
-1.5 | 0.412 | 0.00597 | -0.098 | 68.961
-1 | 0.467 | 0.0055 | -0.099 | 84.817
-0.5 | 0.522 | 0.00554 | -0.1 | 94.285
0 | 0.582 | 0.00554 | -0.1 | 105.122
0.5 | 0.638 | 0.00536 | -0.101 | 118.952
1 | 0.693 | 0.00553 | -0.102 | 125.231
1.5 | 0.748 | 0.0056 | -0.103 | 133.702
2 | 0.803 | 0.00569 | -0.103 | 141.158
2.5 | 0.858 | 0.00629 | -0.104 | 136.41
3 | 0.912 | 0.0068 | -0.105 | 134.123
3.5 | 0.965 | 0.0069 | -0.105 | 139.985
4 | 1.016 | 0.00713 | -0.106 | 142.451
4.5 | 1.062 | 0.00795 | -0.107 | 133.538
5 | 1.103 | 0.0086 | -0.107 | 128.343
5.5 | 1.14 | 0.00891 | -0.108 | 127.902
6 | 1.171 | 0.00948 | -0.109 | 123.448
6.5 | 1.194 | 0.012 | -0.109 | 99.505
7 | 1.198 | 0.0128 | -0.109 | 93.615
7.5 | 1.205 | 0.01353 | -0.109 | 89.018
8 | 1.203 | 0.01424 | -0.109 | 84.465
8.5 | 1.192 | 0.01538 | -0.11 | 77.457
9 | 1.172 | 0.01636 | -0.11 | 71.634
9.5 | 1.141 | 0.01868 | -0.11 | 61.075
10 | 1.065 | 0.02435 | -0.105 | 43.747
10.5 | 0.893 | 0.06669 | -0.066 | 13.39
11 | 0.855 | 0.0724 | -0.064 | 11.809
11.5 | 0.81 | 0.07983 | -0.052 | 10.146
12 | 0.769 | 0.08568 | -0.048 | 8.973
12.5 | 0.73 | 0.08976 | -0.054 | 8.13

## 64. Re 3M Mach 0.10 (2)
BIGFOIL.COM POLAR EXPORT
ma409
MA409 (original) |  |  |  | Cl Max: | 1.4557 | at alpha= | 10.5 | deg
XFOIL ncrit=9 |  |  |  | L/D Max: | 109.664 | at alpha= | 1.5 | deg
Re: | 3000000 |  |  | Cd Min: | 0.23923 | at alpha= | -20 | deg
Mach: | 0.1 |  |  | Cl=0 at alpha= | -4.7562 | deg
|  |  |  | @ Cl=0.1, Cd= | 0.0062848
|  |  |  | @ Cl=0.4, Cd= | 0.005821
|  |  |  | @ Cl=0.6, Cd= | 0.0062037
alpha (deg) | Cl | Cd | Cm | Cl/Cd
-20 | -0.6804 | 0.23923 | 0.0358 | -2.8441
-19.5 | -0.6633 | 0.23225 | 0.0319 | -2.856
-19 | -0.6466 | 0.22516 | 0.0281 | -2.8717
-18.5 | -0.6301 | 0.21781 | 0.0243 | -2.8929
-18 | -0.6139 | 0.21007 | 0.0205 | -2.9224
-17.5 | -0.6013 | 0.20184 | 0.0169 | -2.9791
-17 | -0.5856 | 0.19562 | 0.0136 | -2.9936
-16.5 | -0.5702 | 0.18918 | 0.0104 | -3.0141
-16 | -0.5551 | 0.18247 | 0.0072 | -3.0421
-15.5 | -0.5407 | 0.17562 | 0.0041 | -3.0788
-15 | -0.5271 | 0.16859 | 0.0011 | -3.1265
-14.5 | -0.513 | 0.16106 | -0.0019 | -3.1851
-14 | -0.5006 | 0.1537 | -0.0048 | -3.257
-13.5 | -0.4892 | 0.14622 | -0.0076 | -3.3456
-13 | -0.4787 | 0.13863 | -0.0104 | -3.4531
-12.5 | -0.4692 | 0.13081 | -0.0132 | -3.5869
-12 | -0.4738 | 0.11955 | -0.0169 | -3.9632
-10 | -0.5742 | 0.02044 | -0.0997 | -28.092
-9.5 | -0.5261 | 0.01617 | -0.1013 | -32.5356
-9 | -0.4743 | 0.01341 | -0.102 | -35.3691
-8.5 | -0.4206 | 0.01154 | -0.1022 | -36.4471
-8 | -0.3653 | 0.01049 | -0.1023 | -34.8236
-7.5 | -0.3093 | 0.00979 | -0.1024 | -31.5935
-7 | -0.2539 | 0.00841 | -0.1025 | -30.1902
-6.5 | -0.1975 | 0.00792 | -0.1026 | -24.9369
-6 | -0.141 | 0.00751 | -0.1026 | -18.775
-5.5 | -0.0843 | 0.00694 | -0.1026 | -12.147
-5 | -0.0273 | 0.00663 | -0.1027 | -4.1176
-4.5 | 0.0287 | 0.00615 | -0.1027 | 4.6667
-4 | 0.0828 | 0.0063 | -0.1023 | 13.1429
-3.5 | 0.1393 | 0.00625 | -0.1023 | 22.288
-3 | 0.1959 | 0.00616 | -0.1023 | 31.8019
-2 | 0.3088 | 0.00605 | -0.1023 | 51.0413
-1.5 | 0.3653 | 0.00588 | -0.1024 | 62.1259
-0.5 | 0.4771 | 0.00569 | -0.1023 | 83.8489
0 | 0.5321 | 0.00578 | -0.1021 | 92.0588
0.5 | 0.5842 | 0.00616 | -0.1015 | 94.8377
1 | 0.6384 | 0.00631 | -0.1012 | 101.1727
1.5 | 0.6854 | 0.00625 | -0.0998 | 109.664
2 | 0.7341 | 0.00716 | -0.0984 | 102.5279
2.5 | 0.7873 | 0.00769 | -0.0977 | 102.3797
3 | 0.8415 | 0.00803 | -0.0972 | 104.7945
3.5 | 0.8939 | 0.00867 | -0.0963 | 103.1027
4 | 0.9473 | 0.00911 | -0.0957 | 103.9846
4.5 | 1.0001 | 0.00961 | -0.095 | 104.0687
5 | 1.0528 | 0.01009 | -0.0943 | 104.3409
5.5 | 1.0995 | 0.01148 | -0.0923 | 95.7753
6 | 1.148 | 0.01251 | -0.0908 | 91.7666
6.5 | 1.194 | 0.01386 | -0.0888 | 86.1472
7 | 1.238 | 0.01545 | -0.0866 | 80.1294
7.5 | 1.2807 | 0.01719 | -0.0842 | 74.5026
8 | 1.3234 | 0.01881 | -0.0819 | 70.3562
8.5 | 1.3669 | 0.02006 | -0.0799 | 68.1406
9 | 1.4115 | 0.02092 | -0.0782 | 67.4713
9.5 | 1.4531 | 0.02206 | -0.076 | 65.8704
10 | 1.4482 | 0.02918 | -0.0672 | 49.6299
10.5 | 1.4557 | 0.03301 | -0.0607 | 44.0988
11 | 1.418 | 0.03967 | -0.0497 | 35.7449
11.5 | 1.3077 | 0.05668 | -0.0431 | 23.0716
12 | 1.2463 | 0.07352 | -0.0504 | 16.9518
12.5 | 1.2014 | 0.09352 | -0.0644 | 12.8464
13 | 1.1474 | 0.11934 | -0.0799 | 9.6145
14 | 0.995 | 0.1951 | -0.1131 | 5.0999
14.5 | 1.0049 | 0.20468 | -0.1177 | 4.9096
15 | 1.0176 | 0.21374 | -0.1223 | 4.7609
15.5 | 1.0306 | 0.2229 | -0.127 | 4.6236

## 65. Re 3M Mach 0.25 (1)
BIGFOIL.COM POLAR EXPORT
ma409
MA409 (original) |  |  |  | Cl Max: | 1.189 | at alpha= | 7 | deg
JavaFoil+Calcfoil stall+Eppler ext transition |  |  |  | L/D Max: | 146.819 | at alpha= | 2 | deg
Re: | 3000000 |  |  | Cd Min: | 0.00503 | at alpha= | -4.5 | deg
Mach: | 0.25 |  |  | Cl=0 at alpha= | -5.2232 | deg
|  |  |  | @ Cl=0.1, Cd= | 0.0051521
|  |  |  | @ Cl=0.4, Cd= | 0.0059386
|  |  |  | @ Cl=0.6, Cd= | 0.05741
alpha (deg) | Cl | Cd | Cm | Cl/Cd
-16 | -0.057 | 0.11327 | -0.042 | -0.503
-15.5 | -0.127 | 0.11003 | -0.042 | -1.156
-15 | -0.186 | 0.10679 | -0.042 | -1.746
-14.5 | -0.233 | 0.10188 | -0.042 | -2.291
-14 | -0.274 | 0.09809 | -0.042 | -2.795
-13.5 | -0.309 | 0.09496 | -0.042 | -3.255
-13 | -0.337 | 0.09055 | -0.04 | -3.726
-12.5 | -0.359 | 0.08764 | -0.038 | -4.1
-12 | -0.376 | 0.0789 | -0.043 | -4.769
-11.5 | -0.385 | 0.0716 | -0.046 | -5.38
-11 | -0.386 | 0.06556 | -0.049 | -5.891
-10.5 | -0.379 | 0.05983 | -0.051 | -6.335
-10 | -0.367 | 0.05273 | -0.056 | -6.958
-9.5 | -0.351 | 0.04234 | -0.063 | -8.3
-9 | -0.339 | 0.02505 | -0.074 | -13.548
-8.5 | -0.332 | 0.00987 | -0.086 | -33.668
-8 | -0.294 | 0.00797 | -0.089 | -36.868
-7.5 | -0.247 | 0.00712 | -0.09 | -34.652
-7 | -0.195 | 0.00606 | -0.091 | -32.239
-6.5 | -0.141 | 0.00593 | -0.092 | -23.868
-6 | -0.086 | 0.00571 | -0.093 | -15.113
-5.5 | -0.031 | 0.00562 | -0.094 | -5.45
-5 | 0.025 | 0.0051 | -0.095 | 4.983
-4.5 | 0.082 | 0.00503 | -0.096 | 16.271
-4 | 0.138 | 0.00541 | -0.097 | 25.564
-3.5 | 0.195 | 0.00555 | -0.097 | 35.139
-3 | 0.252 | 0.00557 | -0.098 | 45.246
-2.5 | 0.309 | 0.00549 | -0.099 | 56.286
-2 | 0.366 | 0.00604 | -0.1 | 60.641
-1.5 | 0.423 | 0.00587 | -0.101 | 72.031
-1 | 0.479 | 0.00547 | -0.102 | 87.592
-0.5 | 0.536 | 0.00547 | -0.102 | 98.012
0 | 0.598 | 0.00551 | -0.103 | 108.465
0.5 | 0.655 | 0.00537 | -0.104 | 121.982
1 | 0.712 | 0.00547 | -0.105 | 130.171
1.5 | 0.769 | 0.00562 | -0.105 | 136.824
2 | 0.825 | 0.00562 | -0.106 | 146.819
2.5 | 0.881 | 0.00728 | -0.107 | 121.05
3 | 0.937 | 0.00674 | -0.108 | 139.045
3.5 | 0.991 | 0.00703 | -0.108 | 141.029
4 | 1.042 | 0.00721 | -0.109 | 144.428
4.5 | 1.087 | 0.00799 | -0.11 | 136.122
5 | 1.128 | 0.00868 | -0.11 | 129.904
5.5 | 1.161 | 0.00921 | -0.111 | 125.994
6 | 1.186 | 0.01157 | -0.112 | 102.469
6.5 | 1.187 | 0.01278 | -0.111 | 92.892
7 | 1.189 | 0.01361 | -0.111 | 87.384
7.5 | 1.177 | 0.01451 | -0.112 | 81.128
8 | 1.151 | 0.01566 | -0.112 | 73.513
8.5 | 1.11 | 0.01659 | -0.112 | 66.901
9 | 0.878 | 0.0573 | -0.067 | 15.318
9.5 | 0.812 | 0.06486 | -0.048 | 12.52
10 | 0.748 | 0.07097 | -0.048 | 10.543
10.5 | 0.677 | 0.0732 | -0.053 | 9.252
11 | 0.606 | 0.07261 | -0.069 | 8.345
11.5 | 0.535 | 0.06469 | -0.084 | 8.27
12 | 0.453 | 0.05741 | -0.093 | 7.883

## 66. Re 3M Mach 0.25 (2)
BIGFOIL.COM POLAR EXPORT
ma409
MA409 (original) |  |  |  | Cl Max: | 1.3294 | at alpha= | 8 | deg
XFOIL ncrit=9 |  |  |  | L/D Max: | 109.272 | at alpha= | 1.5 | deg
Re: | 3000000 |  |  | Cd Min: | 0.18037 | at alpha= | 13 | deg
Mach: | 0.25 |  |  | Cl=0 at alpha= | -4.7277 | deg
|  |  |  | @ Cl=0.1, Cd= | 0.0063919
|  |  |  | @ Cl=0.4, Cd= | 0.005883
|  |  |  | @ Cl=0.6, Cd= | 0.0062642
alpha (deg) | Cl | Cd | Cm | Cl/Cd
-9.5 | -0.4487 | 0.07669 | -0.0388 | -5.8508
-9 | -0.4729 | 0.0378 | -0.0902 | -12.5106
-8.5 | -0.436 | 0.01729 | -0.1057 | -25.2169
-8 | -0.3823 | 0.01301 | -0.1067 | -29.3851
-7.5 | -0.3245 | 0.01128 | -0.1066 | -28.7677
-7 | -0.2673 | 0.00889 | -0.1065 | -30.0675
-6.5 | -0.2082 | 0.00828 | -0.1063 | -25.1449
-6 | -0.1492 | 0.00775 | -0.1061 | -19.2516
-5.5 | -0.0898 | 0.00711 | -0.106 | -12.6301
-5 | -0.0305 | 0.0067 | -0.1059 | -4.5522
-4.5 | 0.0255 | 0.00659 | -0.1053 | 3.8695
-3.5 | 0.1421 | 0.00628 | -0.1052 | 22.6274
-3 | 0.2005 | 0.00621 | -0.1051 | 32.2866
-2.5 | 0.2589 | 0.00615 | -0.1051 | 42.0976
-2 | 0.3172 | 0.0061 | -0.105 | 52
-1.5 | 0.3756 | 0.00595 | -0.1051 | 63.1261
-1 | 0.4339 | 0.00579 | -0.1051 | 74.9396
-0.5 | 0.4904 | 0.00578 | -0.1049 | 84.8443
0 | 0.5471 | 0.00588 | -0.1047 | 93.0442
0.5 | 0.6008 | 0.00627 | -0.104 | 95.8214
1 | 0.6569 | 0.00642 | -0.1036 | 102.3209
1.5 | 0.7059 | 0.00646 | -0.1023 | 109.2724
2 | 0.7543 | 0.00742 | -0.1003 | 101.6577
2.5 | 0.8105 | 0.0078 | -0.0997 | 103.9103
3 | 0.8666 | 0.00818 | -0.099 | 105.9413
3.5 | 0.9208 | 0.00888 | -0.0978 | 103.6937
4 | 0.9759 | 0.00941 | -0.0968 | 103.7088
4.5 | 1.0306 | 0.00999 | -0.0957 | 103.1632
5 | 1.0781 | 0.01162 | -0.0931 | 92.7797
5.5 | 1.1279 | 0.01287 | -0.091 | 87.6379
6 | 1.1735 | 0.01471 | -0.088 | 79.7757
6.5 | 1.2167 | 0.01706 | -0.0847 | 71.3189
7 | 1.2573 | 0.01998 | -0.0809 | 62.9279
7.5 | 1.296 | 0.02283 | -0.0771 | 56.7674
8 | 1.3294 | 0.02584 | -0.0729 | 51.4474
8.5 | 1.2677 | 0.04041 | -0.0579 | 31.3709
9 | 1.2306 | 0.04691 | -0.0484 | 26.2332
9.5 | 1.1934 | 0.05514 | -0.0448 | 21.6431
10 | 1.1585 | 0.06626 | -0.0485 | 17.4842
10.5 | 1.1287 | 0.08175 | -0.06 | 13.8067
11 | 1.1061 | 0.09918 | -0.0721 | 11.1525
11.5 | 1.0838 | 0.11698 | -0.0806 | 9.2648
12 | 1.0529 | 0.13552 | -0.0879 | 7.7693
13 | 0.9866 | 0.18037 | -0.1083 | 5.4699

## 67. Re 3M Mach 0.50 (1)
BIGFOIL.COM POLAR EXPORT
ma409
MA409 (original) |  |  |  | Cl Max: | 1.286 | at alpha= | 20 | deg
JavaFoil+Calcfoil stall+Eppler ext transition |  |  |  | L/D Max: | 147.903 | at alpha= | 1.5 | deg
Re: | 3000000 |  |  | Cd Min: | 0.005 | at alpha= | -4 | deg
Mach: | 0.5 |  |  | Cl=0 at alpha= | -5.2258 | deg
|  |  |  | @ Cl=0.1, Cd= | 0.0055571
|  |  |  | @ Cl=0.4, Cd= | 0.0059895
|  |  |  | @ Cl=0.6, Cd= | 0.0056699
alpha (deg) | Cl | Cd | Cm | Cl/Cd
-20 | -0.727 | 0.16457 | -0.042 | -4.417
-19.5 | -0.704 | 0.15196 | -0.043 | -4.63
-19 | -0.68 | 0.14926 | -0.044 | -4.556
-18.5 | -0.657 | 0.1443 | -0.044 | -4.55
-18 | -0.634 | 0.14984 | -0.046 | -4.231
-17.5 | -0.609 | 0.164 | -0.045 | -3.711
-17 | -0.586 | 0.13228 | -0.047 | -4.429
-16.5 | -0.561 | 0.1283 | -0.047 | -4.375
-16 | -0.536 | 0.12363 | -0.046 | -4.337
-15.5 | -0.512 | 0.12261 | -0.046 | -4.173
-15 | -0.487 | 0.11928 | -0.046 | -4.084
-14.5 | -0.463 | 0.11003 | -0.046 | -4.206
-14 | -0.438 | 0.10489 | -0.047 | -4.179
-13.5 | -0.414 | 0.10763 | -0.047 | -3.844
-13 | -0.389 | 0.09889 | -0.047 | -3.937
-12.5 | -0.364 | 0.11904 | -0.046 | -3.058
-12 | -0.34 | 0.09584 | -0.047 | -3.543
-11.5 | -0.314 | 0.09057 | -0.044 | -3.469
-11 | -0.289 | 0.08706 | -0.045 | -3.325
-10.5 | -0.265 | 0.08103 | -0.048 | -3.275
-10 | -0.24 | 0.07591 | -0.046 | -3.161
-9.5 | -0.215 | 0.06917 | -0.046 | -3.108
-9 | -0.19 | 0.06201 | -0.049 | -3.069
-8.5 | -0.225 | 0.05728 | -0.05 | -3.929
-8 | -0.249 | 0.04443 | -0.065 | -5.602
-7.5 | -0.236 | 0.02219 | -0.086 | -10.64
-7 | -0.213 | 0.00745 | -0.101 | -28.562
-6.5 | -0.156 | 0.00698 | -0.103 | -22.35
-6 | -0.096 | 0.00674 | -0.104 | -14.181
-5.5 | -0.034 | 0.00578 | -0.105 | -5.897
-5 | 0.028 | 0.00564 | -0.106 | 5.025
-4.5 | 0.091 | 0.00565 | -0.107 | 16.142
-4 | 0.154 | 0.005 | -0.108 | 30.892
-3.5 | 0.218 | 0.00566 | -0.109 | 38.51
-3 | 0.281 | 0.00551 | -0.11 | 51.015
-2.5 | 0.345 | 0.00617 | -0.111 | 55.875
-2 | 0.409 | 0.00596 | -0.112 | 68.645
-1.5 | 0.473 | 0.00604 | -0.113 | 78.356
-1 | 0.536 | 0.00605 | -0.114 | 88.511
-0.5 | 0.599 | 0.00567 | -0.114 | 105.61
0 | 0.668 | 0.00566 | -0.115 | 118.042
0.5 | 0.732 | 0.00549 | -0.116 | 133.276
1 | 0.795 | 0.00573 | -0.117 | 138.884
1.5 | 0.858 | 0.0058 | -0.118 | 147.903
2 | 0.921 | 0.00757 | -0.119 | 121.714
2.5 | 0.983 | 0.00754 | -0.119 | 130.34
3 | 1.043 | 0.00788 | -0.12 | 132.35
3.5 | 1.102 | 0.00774 | -0.121 | 142.369
4 | 1.141 | 0.01039 | -0.121 | 109.804
4.5 | 1.175 | 0.01145 | -0.121 | 102.694
5 | 1.187 | 0.01248 | -0.122 | 95.074
5.5 | 1.146 | 0.01389 | -0.122 | 82.5
6 | 0.57 | 0.04509 | -0.054 | 12.648
6.5 | 0.595 | 0.04932 | -0.053 | 12.069
7 | 0.62 | 0.05894 | -0.052 | 10.523
7.5 | 0.645 | 0.06096 | -0.053 | 10.585
8 | 0.672 | 0.06606 | -0.06 | 10.171
8.5 | 0.7 | 0.06986 | -0.067 | 10.02
9 | 0.721 | 0.0717 | -0.059 | 10.062
9.5 | 0.747 | 0.0783 | -0.061 | 9.537
10 | 0.772 | 0.07984 | -0.061 | 9.667
10.5 | 0.802 | 0.08678 | -0.072 | 9.244
11 | 0.827 | 0.09447 | -0.073 | 8.758
11.5 | 0.851 | 0.09554 | -0.071 | 8.905
12 | 0.878 | 0.0946 | -0.075 | 9.281
12.5 | 0.905 | 0.09925 | -0.077 | 9.116
13 | 0.93 | 0.10505 | -0.079 | 8.857
13.5 | 0.955 | 0.11149 | -0.079 | 8.566
14 | 0.977 | 0.11145 | -0.077 | 8.769
14.5 | 1.002 | 0.12079 | -0.078 | 8.293
15 | 1.026 | 0.124 | -0.078 | 8.278
15.5 | 1.051 | 0.12808 | -0.079 | 8.206
16 | 1.076 | 0.13165 | -0.08 | 8.171
16.5 | 1.104 | 0.1343 | -0.084 | 8.224
17 | 1.135 | 0.13794 | -0.088 | 8.231
17.5 | 1.164 | 0.14242 | -0.091 | 8.171
18 | 1.186 | 0.15409 | -0.09 | 7.7
18.5 | 1.2 | 0.15258 | -0.085 | 7.865
19 | 1.224 | 0.15853 | -0.086 | 7.723
19.5 | 1.255 | 0.15992 | -0.089 | 7.846
20 | 1.286 | 0.15759 | -0.093 | 8.161

## 68. Re 3M Mach 0.50 (2)
BIGFOIL.COM POLAR EXPORT
ma409
MA409 (original) |  |  |  | Cl Max: | 1.2243 | at alpha= | 6 | deg
XFOIL ncrit=9 |  |  |  | L/D Max: | 108.725 | at alpha= | 2.5 | deg
Re: | 3000000 |  |  | Cd Min: | 0.1559 | at alpha= | 11 | deg
Mach: | 0.5 |  |  | Cl=0 at alpha= | -99 | deg
|  |  |  | @ Cl=0.1, Cd= | 0.00648
|  |  |  | @ Cl=0.4, Cd= | 0.00648
|  |  |  | @ Cl=0.6, Cd= | 0.00648
alpha (deg) | Cl | Cd | Cm | Cl/Cd
0 | 0.6104 | 0.00648 | -0.1153 | 94.1975
0.5 | 0.6746 | 0.00664 | -0.1147 | 101.5964
1 | 0.734 | 0.00718 | -0.1133 | 102.2284
1.5 | 0.7917 | 0.00792 | -0.1115 | 99.9621
2 | 0.8473 | 0.00793 | -0.1088 | 106.8474
2.5 | 0.9122 | 0.00839 | -0.1073 | 108.7247
3 | 0.9744 | 0.00923 | -0.1049 | 105.5688
3.5 | 1.0362 | 0.0102 | -0.1021 | 101.5882
4 | 1.0927 | 0.01179 | -0.0978 | 92.6802
4.5 | 1.1395 | 0.01457 | -0.0915 | 78.2086
5 | 1.185 | 0.01811 | -0.0849 | 65.4335
5.5 | 1.2174 | 0.02304 | -0.077 | 52.8385
6 | 1.2243 | 0.02918 | -0.0676 | 41.9568
6.5 | 1.1997 | 0.03589 | -0.0566 | 33.4271
7 | 1.1674 | 0.04365 | -0.0496 | 26.7446
7.5 | 1.1304 | 0.05417 | -0.0503 | 20.8676
8 | 1.0953 | 0.06837 | -0.0594 | 16.0202
8.5 | 1.0663 | 0.08573 | -0.0721 | 12.4379
9 | 1.0416 | 0.1023 | -0.0801 | 10.1818
9.5 | 1.0222 | 0.1168 | -0.0869 | 8.7517
10 | 1.0093 | 0.13044 | -0.0932 | 7.7377
10.5 | 1.0028 | 0.14341 | -0.0993 | 6.9925
11 | 1.0021 | 0.1559 | -0.1052 | 6.4278

## 69. Re 4M Mach 0.00 (1)
BIGFOIL.COM POLAR EXPORT
ma409
MA409 (original) |  |  |  | Cl Max: | 1.21 | at alpha= | 7 | deg
JavaFoil+Calcfoil stall+Eppler ext transition |  |  |  | L/D Max: | 145.475 | at alpha= | 4 | deg
Re: | 4000000 |  |  | Cd Min: | 0.00496 | at alpha= | -4.5 | deg
Mach: | 0 |  |  | Cl=0 at alpha= | -5.2273 | deg
|  |  |  | @ Cl=0.1, Cd= | 0.0052731
|  |  |  | @ Cl=0.4, Cd= | 0.0057227
|  |  |  | @ Cl=0.6, Cd= | 0.0052413
alpha (deg) | Cl | Cd | Cm | Cl/Cd
-18 | -0.341 | 0.13663 | -0.037 | -2.497
-17.5 | -0.357 | 0.13124 | -0.038 | -2.717
-17 | -0.372 | 0.12403 | -0.038 | -2.997
-16.5 | -0.386 | 0.12029 | -0.039 | -3.212
-16 | -0.4 | 0.11536 | -0.039 | -3.47
-15.5 | -0.413 | 0.11017 | -0.039 | -3.75
-15 | -0.424 | 0.10581 | -0.039 | -4.009
-14.5 | -0.434 | 0.09972 | -0.04 | -4.355
-14 | -0.442 | 0.0931 | -0.042 | -4.749
-13.5 | -0.447 | 0.08654 | -0.043 | -5.17
-13 | -0.449 | 0.08033 | -0.045 | -5.592
-12.5 | -0.447 | 0.07502 | -0.046 | -5.96
-12 | -0.441 | 0.06982 | -0.048 | -6.318
-11.5 | -0.432 | 0.0639 | -0.05 | -6.758
-11 | -0.42 | 0.05651 | -0.054 | -7.428
-10.5 | -0.402 | 0.05098 | -0.057 | -7.886
-10 | -0.387 | 0.03927 | -0.064 | -9.849
-9.5 | -0.401 | 0.01099 | -0.08 | -36.476
-9 | -0.374 | 0.00797 | -0.084 | -46.95
-8.5 | -0.333 | 0.00787 | -0.085 | -42.343
-8 | -0.289 | 0.00712 | -0.087 | -40.568
-7.5 | -0.24 | 0.00593 | -0.087 | -40.549
-7 | -0.19 | 0.00581 | -0.088 | -32.625
-6.5 | -0.137 | 0.00563 | -0.089 | -24.37
-6 | -0.084 | 0.00555 | -0.09 | -15.083
-5.5 | -0.03 | 0.00537 | -0.091 | -5.527
-5 | 0.025 | 0.00505 | -0.092 | 4.879
-4.5 | 0.079 | 0.00496 | -0.093 | 15.989
-4 | 0.134 | 0.00578 | -0.094 | 23.194
-3.5 | 0.189 | 0.00541 | -0.094 | 34.971
-3 | 0.244 | 0.00581 | -0.095 | 41.989
-2.5 | 0.299 | 0.0053 | -0.096 | 56.402
-2 | 0.355 | 0.00578 | -0.097 | 61.407
-1.5 | 0.41 | 0.00571 | -0.098 | 71.73
-1 | 0.464 | 0.00527 | -0.098 | 88.105
-0.5 | 0.519 | 0.00538 | -0.099 | 96.588
0 | 0.579 | 0.00531 | -0.1 | 109.06
0.5 | 0.634 | 0.00513 | -0.101 | 123.611
1 | 0.69 | 0.00528 | -0.101 | 130.571
1.5 | 0.745 | 0.00534 | -0.102 | 139.521
2 | 0.799 | 0.00663 | -0.103 | 120.546
2.5 | 0.854 | 0.00639 | -0.104 | 133.646
3 | 0.908 | 0.00688 | -0.104 | 131.85
3.5 | 0.961 | 0.00674 | -0.105 | 142.466
4 | 1.011 | 0.00695 | -0.106 | 145.475
4.5 | 1.057 | 0.00756 | -0.106 | 139.816
5 | 1.099 | 0.00818 | -0.107 | 134.36
5.5 | 1.136 | 0.00848 | -0.107 | 134.021
6 | 1.167 | 0.009 | -0.108 | 129.685
6.5 | 1.192 | 0.01135 | -0.109 | 105.026
7 | 1.21 | 0.01197 | -0.109 | 101.126
7.5 | 1.208 | 0.01273 | -0.109 | 94.879
8 | 1.209 | 0.01347 | -0.109 | 89.79
8.5 | 1.202 | 0.01437 | -0.109 | 83.622
9 | 1.187 | 0.01526 | -0.11 | 77.788
9.5 | 1.163 | 0.01711 | -0.11 | 67.959
10 | 1.126 | 0.01938 | -0.109 | 58.117
10.5 | 1.058 | 0.02437 | -0.105 | 43.388
11 | 1.022 | 0.02534 | -0.105 | 40.347
11.5 | 0.874 | 0.06323 | -0.08 | 13.819
12 | 0.815 | 0.07883 | -0.065 | 10.341

## 70. Re 4M Mach 0.00 (2)
BIGFOIL.COM POLAR EXPORT
ma409
MA409 (original) |  |  |  | Cl Max: | 1.6751 | at alpha= | 13.5 | deg
XFOIL ncrit=9 |  |  |  | L/D Max: | 113.356 | at alpha= | 4.5 | deg
Re: | 4000000 |  |  | Cd Min: | 0.17212 | at alpha= | -15.5 | deg
Mach: | 0 |  |  | Cl=0 at alpha= | -4.7402 | deg
|  |  |  | @ Cl=0.1, Cd= | 0.006027
|  |  |  | @ Cl=0.4, Cd= | 0.0056437
|  |  |  | @ Cl=0.6, Cd= | 0.0061924
alpha (deg) | Cl | Cd | Cm | Cl/Cd
-15.5 | -0.5463 | 0.17212 | 0.0039 | -3.1739
-15 | -0.533 | 0.16547 | 0.001 | -3.2211
-14.5 | -0.5198 | 0.15877 | -0.0018 | -3.2739
-14 | -0.5077 | 0.1519 | -0.0046 | -3.3423
-13.5 | -0.496 | 0.14476 | -0.0074 | -3.4264
-12 | -0.7774 | 0.02293 | -0.097 | -33.9032
-11.5 | -0.7315 | 0.01932 | -0.0989 | -37.8623
-11 | -0.6823 | 0.01681 | -0.1 | -40.5889
-10.5 | -0.6316 | 0.01468 | -0.1006 | -43.0245
-10 | -0.5795 | 0.0129 | -0.1011 | -44.9225
-9.5 | -0.5263 | 0.01143 | -0.1013 | -46.0455
-9 | -0.4723 | 0.01025 | -0.1015 | -46.078
-8.5 | -0.4175 | 0.00933 | -0.1017 | -44.7481
-8 | -0.3621 | 0.00876 | -0.1018 | -41.3356
-7.5 | -0.3064 | 0.00843 | -0.1019 | -36.3464
-7 | -0.2507 | 0.0076 | -0.102 | -32.9868
-6.5 | -0.1946 | 0.00718 | -0.1022 | -27.1031
-6 | -0.1383 | 0.00684 | -0.1022 | -20.2193
-5.5 | -0.0851 | 0.00685 | -0.1018 | -12.4234
-5 | -0.0291 | 0.0066 | -0.1018 | -4.4091
-4.5 | 0.0269 | 0.0062 | -0.1019 | 4.3387
-4 | 0.0831 | 0.00606 | -0.1019 | 13.7129
-3.5 | 0.1394 | 0.00595 | -0.102 | 23.4286
-3 | 0.1959 | 0.00589 | -0.102 | 33.2598
-2.5 | 0.2521 | 0.00581 | -0.1021 | 43.3907
-2 | 0.3088 | 0.00574 | -0.1021 | 53.7979
-1.5 | 0.3651 | 0.00565 | -0.1022 | 64.6195
-1 | 0.4201 | 0.00564 | -0.1021 | 74.4858
-0.5 | 0.4748 | 0.00564 | -0.1019 | 84.1844
0 | 0.5283 | 0.00587 | -0.1016 | 90
0.5 | 0.5823 | 0.00606 | -0.1013 | 96.0891
1.5 | 0.6866 | 0.00684 | -0.1001 | 100.3801
2.5 | 0.7863 | 0.00724 | -0.098 | 108.605
3 | 0.8403 | 0.00757 | -0.0976 | 111.004
3.5 | 0.8936 | 0.008 | -0.097 | 111.7
4 | 0.947 | 0.00839 | -0.0965 | 112.8725
4.5 | 0.9998 | 0.00882 | -0.0959 | 113.356
5 | 1.0504 | 0.00961 | -0.0948 | 109.3028
5.5 | 1.103 | 0.00998 | -0.0943 | 110.521
6 | 1.1536 | 0.01064 | -0.0934 | 108.4211
6.5 | 1.2025 | 0.01152 | -0.0921 | 104.3837
7 | 1.2501 | 0.01253 | -0.0906 | 99.7686
7.5 | 1.2967 | 0.01359 | -0.089 | 95.4157
8 | 1.343 | 0.01461 | -0.0875 | 91.9233
8.5 | 1.3891 | 0.01555 | -0.086 | 89.3312
9 | 1.4335 | 0.01663 | -0.0842 | 86.1996
9.5 | 1.4518 | 0.02114 | -0.0783 | 68.6755
10 | 1.4954 | 0.02185 | -0.0766 | 68.4394
10.5 | 1.5373 | 0.02265 | -0.0748 | 67.872
11 | 1.5763 | 0.02362 | -0.0725 | 66.7358
11.5 | 1.6141 | 0.02453 | -0.0701 | 65.8011
12 | 1.644 | 0.0259 | -0.0665 | 63.4749
12.5 | 1.6629 | 0.02747 | -0.0612 | 60.5351
13 | 1.6717 | 0.02982 | -0.0552 | 56.0597
13.5 | 1.6751 | 0.03285 | -0.0496 | 50.9924
14 | 1.668 | 0.03724 | -0.0445 | 44.7905
14.5 | 1.6524 | 0.04334 | -0.0413 | 38.1264
15 | 1.6233 | 0.05234 | -0.0409 | 31.0145
15.5 | 1.5774 | 0.06595 | -0.0453 | 23.9181
16 | 1.5108 | 0.08664 | -0.0563 | 17.4377
16.5 | 1.4137 | 0.11542 | -0.0718 | 12.2483

## 71. Re 4M Mach 0.10 (1)
BIGFOIL.COM POLAR EXPORT
ma409
MA409 (original) |  |  |  | Cl Max: | 1.211 | at alpha= | 7 | deg
JavaFoil+Calcfoil stall+Eppler ext transition |  |  |  | L/D Max: | 146.623 | at alpha= | 4 | deg
Re: | 4000000 |  |  | Cd Min: | 0.00502 | at alpha= | -4.5 | deg
Mach: | 0.1 |  |  | Cl=0 at alpha= | -5.2273 | deg
|  |  |  | @ Cl=0.1, Cd= | 0.0052854
|  |  |  | @ Cl=0.4, Cd= | 0.0057036
|  |  |  | @ Cl=0.6, Cd= | 0.0052646
alpha (deg) | Cl | Cd | Cm | Cl/Cd
-18 | -0.303 | 0.13814 | -0.038 | -2.197
-17.5 | -0.321 | 0.13104 | -0.038 | -2.449
-17 | -0.338 | 0.12575 | -0.038 | -2.69
-16.5 | -0.356 | 0.11923 | -0.039 | -2.982
-16 | -0.372 | 0.11407 | -0.039 | -3.263
-15.5 | -0.388 | 0.11015 | -0.04 | -3.522
-15 | -0.402 | 0.10642 | -0.039 | -3.778
-14.5 | -0.414 | 0.102 | -0.039 | -4.061
-14 | -0.425 | 0.09517 | -0.041 | -4.466
-13.5 | -0.433 | 0.08865 | -0.043 | -4.885
-13 | -0.438 | 0.08147 | -0.044 | -5.373
-12.5 | -0.438 | 0.07594 | -0.046 | -5.773
-12 | -0.435 | 0.07037 | -0.047 | -6.176
-11.5 | -0.427 | 0.06531 | -0.049 | -6.531
-11 | -0.415 | 0.05867 | -0.053 | -7.079
-10.5 | -0.4 | 0.05205 | -0.056 | -7.68
-10 | -0.384 | 0.04146 | -0.063 | -9.26
-9.5 | -0.393 | 0.01366 | -0.079 | -28.804
-9 | -0.374 | 0.00822 | -0.084 | -45.474
-8.5 | -0.334 | 0.00793 | -0.086 | -42.12
-8 | -0.29 | 0.00722 | -0.087 | -40.143
-7.5 | -0.241 | 0.006 | -0.088 | -40.209
-7 | -0.191 | 0.00584 | -0.089 | -32.646
-6.5 | -0.138 | 0.00565 | -0.09 | -24.395
-6 | -0.084 | 0.00546 | -0.091 | -15.397
-5.5 | -0.03 | 0.00544 | -0.091 | -5.485
-5 | 0.025 | 0.00511 | -0.092 | 4.845
-4.5 | 0.08 | 0.00502 | -0.093 | 15.876
-4 | 0.135 | 0.00575 | -0.094 | 23.406
-3.5 | 0.19 | 0.00541 | -0.095 | 35.13
-3 | 0.245 | 0.00582 | -0.096 | 42.141
-2.5 | 0.301 | 0.00531 | -0.097 | 56.582
-2 | 0.356 | 0.00568 | -0.097 | 62.712
-1.5 | 0.412 | 0.00571 | -0.098 | 72.09
-1 | 0.467 | 0.00533 | -0.099 | 87.582
-0.5 | 0.522 | 0.00536 | -0.1 | 97.389
0 | 0.582 | 0.0053 | -0.1 | 109.8
0.5 | 0.638 | 0.00519 | -0.101 | 122.941
1 | 0.693 | 0.00526 | -0.102 | 131.861
1.5 | 0.748 | 0.00534 | -0.103 | 140.02
2 | 0.803 | 0.00663 | -0.103 | 121.238
2.5 | 0.858 | 0.00637 | -0.104 | 134.812
3 | 0.912 | 0.00686 | -0.105 | 132.978
3.5 | 0.965 | 0.00672 | -0.105 | 143.637
4 | 1.016 | 0.00693 | -0.106 | 146.623
4.5 | 1.062 | 0.00763 | -0.107 | 139.116
5 | 1.103 | 0.00817 | -0.107 | 135.001
5.5 | 1.14 | 0.00848 | -0.108 | 134.433
6 | 1.171 | 0.0091 | -0.109 | 128.687
6.5 | 1.194 | 0.01146 | -0.109 | 104.26
7 | 1.211 | 0.0121 | -0.11 | 100.025
7.5 | 1.206 | 0.01287 | -0.109 | 93.685
8 | 1.204 | 0.01354 | -0.109 | 88.937
8.5 | 1.193 | 0.0146 | -0.11 | 81.694
9 | 1.173 | 0.01548 | -0.11 | 75.801
9.5 | 1.144 | 0.01758 | -0.11 | 65.1
10 | 1.099 | 0.02016 | -0.109 | 54.505
10.5 | 0.989 | 0.03335 | -0.099 | 29.657
11 | 0.928 | 0.04165 | -0.095 | 22.285
11.5 | 0.818 | 0.07513 | -0.065 | 10.892
12 | 0.771 | 0.08414 | -0.054 | 9.163

## 72. Re 4M Mach 0.10 (2)
BIGFOIL.COM POLAR EXPORT
ma409
MA409 (original) |  |  |  | Cl Max: | 1.5962 | at alpha= | 11.5 | deg
XFOIL ncrit=9 |  |  |  | L/D Max: | 113.232 | at alpha= | 4.5 | deg
Re: | 4000000 |  |  | Cd Min: | 0.14185 | at alpha= | 15.5 | deg
Mach: | 0.1 |  |  | Cl=0 at alpha= | -4.7367 | deg
|  |  |  | @ Cl=0.1, Cd= | 0.0060375
|  |  |  | @ Cl=0.4, Cd= | 0.0057063
|  |  |  | @ Cl=0.6, Cd= | 0.0061485
alpha (deg) | Cl | Cd | Cm | Cl/Cd
-11.5 | -0.73 | 0.02415 | -0.0975 | -30.2277
-11 | -0.6841 | 0.01975 | -0.1001 | -34.638
-10.5 | -0.6348 | 0.01664 | -0.1013 | -38.149
-10 | -0.5835 | 0.0142 | -0.102 | -41.0915
-9.5 | -0.5306 | 0.01225 | -0.1023 | -43.3143
-9 | -0.4764 | 0.01075 | -0.1025 | -44.3163
-8.5 | -0.4213 | 0.00963 | -0.1026 | -43.7487
-8 | -0.3655 | 0.0089 | -0.1026 | -41.0674
-7.5 | -0.3093 | 0.00848 | -0.1027 | -36.4741
-7 | -0.2531 | 0.00766 | -0.1028 | -33.0418
-6.5 | -0.1964 | 0.00723 | -0.1028 | -27.1646
-6 | -0.1398 | 0.00687 | -0.1029 | -20.3493
-5 | -0.0297 | 0.00661 | -0.1024 | -4.4932
-4.5 | 0.0267 | 0.00621 | -0.1024 | 4.2995
-4 | 0.0833 | 0.00607 | -0.1025 | 13.7232
-3.5 | 0.1399 | 0.00596 | -0.1025 | 23.4732
-3 | 0.1968 | 0.00589 | -0.1026 | 33.4126
-2.5 | 0.2534 | 0.00582 | -0.1026 | 43.5395
-2 | 0.3103 | 0.00574 | -0.1026 | 54.0592
-1.5 | 0.367 | 0.00566 | -0.1027 | 64.841
0 | 0.531 | 0.00589 | -0.102 | 90.1528
0.5 | 0.5854 | 0.00608 | -0.1017 | 96.2829
1 | 0.6387 | 0.00633 | -0.1013 | 100.9005
1.5 | 0.6902 | 0.00687 | -0.1006 | 100.4658
3 | 0.8449 | 0.0076 | -0.0979 | 111.1711
3.5 | 0.8986 | 0.00803 | -0.0973 | 111.9054
4 | 0.9523 | 0.00843 | -0.0967 | 112.9656
4.5 | 1.0055 | 0.00888 | -0.0961 | 113.232
5 | 1.0565 | 0.00966 | -0.095 | 109.3685
5.5 | 1.1093 | 0.01009 | -0.0943 | 109.9405
6 | 1.1597 | 0.01086 | -0.0931 | 106.7864
6.5 | 1.2084 | 0.01185 | -0.0916 | 101.9747
7 | 1.2555 | 0.01299 | -0.0899 | 96.6513
7.5 | 1.3019 | 0.01416 | -0.0881 | 91.9421
8 | 1.3483 | 0.01521 | -0.0864 | 88.6456
8.5 | 1.3947 | 0.01619 | -0.0848 | 86.1458
9 | 1.4362 | 0.01771 | -0.0823 | 81.0954
9.5 | 1.459 | 0.02162 | -0.077 | 67.4838
10 | 1.5013 | 0.02255 | -0.075 | 66.5765
10.5 | 1.5405 | 0.02368 | -0.0725 | 65.0549
11 | 1.5733 | 0.0253 | -0.0691 | 62.1858
11.5 | 1.5962 | 0.02739 | -0.0643 | 58.2767
12 | 1.5947 | 0.03056 | -0.0563 | 52.1826
12.5 | 1.5772 | 0.03535 | -0.0483 | 44.6167
13 | 1.5416 | 0.04284 | -0.0422 | 35.9851
13.5 | 1.4887 | 0.05472 | -0.0418 | 27.2058
14 | 1.4304 | 0.0716 | -0.0493 | 19.9777
14.5 | 1.3747 | 0.09182 | -0.0613 | 14.9717
15 | 1.3179 | 0.1138 | -0.0735 | 11.5808
15.5 | 1.2417 | 0.14185 | -0.088 | 8.7536

## 73. Re 4M Mach 0.25 (1)
BIGFOIL.COM POLAR EXPORT
ma409
MA409 (original) |  |  |  | Cl Max: | 1.2 | at alpha= | 6.5 | deg
JavaFoil+Calcfoil stall+Eppler ext transition |  |  |  | L/D Max: | 148.581 | at alpha= | 4 | deg
Re: | 4000000 |  |  | Cd Min: | 0.00488 | at alpha= | -4.5 | deg
Mach: | 0.25 |  |  | Cl=0 at alpha= | -5.2232 | deg
|  |  |  | @ Cl=0.1, Cd= | 0.0051821
|  |  |  | @ Cl=0.4, Cd= | 0.00567
|  |  |  | @ Cl=0.6, Cd= | 0.04257
alpha (deg) | Cl | Cd | Cm | Cl/Cd
-16 | -0.057 | 0.11269 | -0.042 | -0.506
-15.5 | -0.127 | 0.10699 | -0.043 | -1.189
-15 | -0.187 | 0.10429 | -0.043 | -1.79
-14.5 | -0.234 | 0.09945 | -0.043 | -2.35
-14 | -0.274 | 0.09619 | -0.043 | -2.853
-13.5 | -0.309 | 0.09214 | -0.043 | -3.359
-13 | -0.338 | 0.08904 | -0.042 | -3.799
-12.5 | -0.36 | 0.0849 | -0.041 | -4.245
-12 | -0.377 | 0.07706 | -0.045 | -4.893
-11.5 | -0.386 | 0.07028 | -0.048 | -5.493
-11 | -0.387 | 0.0642 | -0.05 | -6.023
-10.5 | -0.381 | 0.05782 | -0.053 | -6.584
-10 | -0.369 | 0.05044 | -0.058 | -7.307
-9.5 | -0.356 | 0.03727 | -0.066 | -9.56
-9 | -0.359 | 0.01411 | -0.082 | -25.435
-8.5 | -0.335 | 0.00876 | -0.087 | -38.275
-8 | -0.294 | 0.00751 | -0.089 | -39.192
-7.5 | -0.247 | 0.00601 | -0.09 | -41.04
-7 | -0.195 | 0.00575 | -0.091 | -33.975
-6.5 | -0.141 | 0.00564 | -0.092 | -25.071
-6 | -0.086 | 0.00544 | -0.093 | -15.871
-5.5 | -0.031 | 0.00535 | -0.094 | -5.726
-5 | 0.025 | 0.00502 | -0.095 | 5.067
-4.5 | 0.082 | 0.00488 | -0.096 | 16.753
-4 | 0.138 | 0.00582 | -0.097 | 23.772
-3.5 | 0.195 | 0.00533 | -0.098 | 36.598
-3 | 0.252 | 0.00583 | -0.098 | 43.183
-2.5 | 0.309 | 0.00526 | -0.099 | 58.687
-2 | 0.366 | 0.00567 | -0.1 | 64.547
-1.5 | 0.423 | 0.00567 | -0.101 | 74.604
-1 | 0.479 | 0.00524 | -0.102 | 91.444
-0.5 | 0.536 | 0.00528 | -0.102 | 101.536
0 | 0.598 | 0.00527 | -0.103 | 113.416
0.5 | 0.655 | 0.00533 | -0.104 | 122.916
1 | 0.712 | 0.00521 | -0.105 | 136.685
1.5 | 0.769 | 0.00529 | -0.105 | 145.387
2 | 0.825 | 0.00695 | -0.106 | 118.665
2.5 | 0.881 | 0.00616 | -0.107 | 143.08
3 | 0.937 | 0.00694 | -0.108 | 134.909
3.5 | 0.991 | 0.00672 | -0.108 | 147.531
4 | 1.042 | 0.00701 | -0.109 | 148.581
4.5 | 1.087 | 0.00765 | -0.11 | 142.073
5 | 1.128 | 0.00824 | -0.11 | 136.84
5.5 | 1.161 | 0.00883 | -0.111 | 131.422
6 | 1.186 | 0.00924 | -0.112 | 128.316
6.5 | 1.2 | 0.01206 | -0.112 | 99.581
7 | 1.19 | 0.01294 | -0.111 | 92.001
7.5 | 1.179 | 0.0138 | -0.112 | 85.402
8 | 1.153 | 0.01487 | -0.112 | 77.501
8.5 | 1.112 | 0.01576 | -0.112 | 70.594
9 | 1.044 | 0.01835 | -0.111 | 56.903
9.5 | 0.814 | 0.06321 | -0.055 | 12.88
10 | 0.749 | 0.07001 | -0.05 | 10.696
10.5 | 0.68 | 0.07154 | -0.06 | 9.51
11 | 0.637 | 0.05264 | -0.091 | 12.108
11.5 | 0.568 | 0.04257 | -0.1 | 13.333

## 74. Re 4M Mach 0.25 (2)
BIGFOIL.COM POLAR EXPORT
ma409
MA409 (original) |  |  |  | Cl Max: | 0.7097 | at alpha= | 1.5 | deg
XFOIL ncrit=9 |  |  |  | L/D Max: | 100.382 | at alpha= | 1.5 | deg
Re: | 4000000 |  |  | Cd Min: | 0.21345 | at alpha= | -18 | deg
Mach: | 0.25 |  |  | Cl=0 at alpha= | -4.7185 | deg
|  |  |  | @ Cl=0.1, Cd= | 0.0060747
|  |  |  | @ Cl=0.4, Cd= | 0.005724
|  |  |  | @ Cl=0.6, Cd= | 0.0061437
alpha (deg) | Cl | Cd | Cm | Cl/Cd
-18 | -0.6194 | 0.21345 | 0.0209 | -2.9019
-17.5 | -0.6023 | 0.20584 | 0.0172 | -2.9261
-17 | -0.5858 | 0.19857 | 0.0136 | -2.9501
-16.5 | -0.57 | 0.1913 | 0.0101 | -2.9796
-16 | -0.5547 | 0.18396 | 0.0068 | -3.0153
-15.5 | -0.5439 | 0.17537 | 0.0034 | -3.1014
-15 | -0.5291 | 0.16876 | 0.0004 | -3.1352
-14.5 | -0.5148 | 0.16187 | -0.0026 | -3.1803
-14 | -0.5014 | 0.15479 | -0.0056 | -3.2392
-13.5 | -0.4888 | 0.14758 | -0.0084 | -3.3121
-13 | -0.484 | 0.13745 | -0.0116 | -3.5213
-12.5 | -0.4834 | 0.12664 | -0.0151 | -3.8171
-12 | -0.4712 | 0.11993 | -0.018 | -3.929
-11.5 | -0.4599 | 0.11297 | -0.021 | -4.071
-11 | -0.4531 | 0.10467 | -0.0245 | -4.3288
-10.5 | -0.4505 | 0.09548 | -0.0286 | -4.7183
-10 | -0.4599 | 0.08366 | -0.0345 | -5.4973
-9.5 | -0.5142 | 0.05225 | -0.0701 | -9.8411
-9 | -0.4913 | 0.01865 | -0.1056 | -26.3432
-8.5 | -0.4399 | 0.0134 | -0.1072 | -32.8284
-8 | -0.384 | 0.01062 | -0.1073 | -36.1582
-7.5 | -0.3253 | 0.00929 | -0.1071 | -35.0161
-7 | -0.2659 | 0.00851 | -0.1069 | -31.2456
-6.5 | -0.207 | 0.0075 | -0.1067 | -27.6
-6 | -0.1507 | 0.00735 | -0.106 | -20.5034
-5 | -0.0331 | 0.0067 | -0.1056 | -4.9403
-4.5 | 0.0257 | 0.00646 | -0.1055 | 3.9783
-4 | 0.084 | 0.00611 | -0.1054 | 13.748
-3.5 | 0.1429 | 0.00598 | -0.1054 | 23.8963
-3 | 0.2016 | 0.00592 | -0.1054 | 34.0541
-2.5 | 0.2601 | 0.00583 | -0.1054 | 44.6141
-2 | 0.3189 | 0.00577 | -0.1054 | 55.2686
-1.5 | 0.3772 | 0.00572 | -0.1054 | 65.9441
-1 | 0.4339 | 0.00573 | -0.1052 | 75.7243
-0.5 | 0.4906 | 0.00576 | -0.105 | 85.1736
0 | 0.5459 | 0.00599 | -0.1046 | 91.1352
0.5 | 0.6022 | 0.00615 | -0.1043 | 97.9187
1 | 0.6557 | 0.0066 | -0.1035 | 99.3485
1.5 | 0.7097 | 0.00707 | -0.1028 | 100.3819

## 75. Re 4M Mach 0.50 (1)
BIGFOIL.COM POLAR EXPORT
ma409
MA409 (original) |  |  |  | Cl Max: | 1.293 | at alpha= | 20 | deg
JavaFoil+Calcfoil stall+Eppler ext transition |  |  |  | L/D Max: | 147.261 | at alpha= | 1 | deg
Re: | 4000000 |  |  | Cd Min: | 0.00493 | at alpha= | -3.5 | deg
Mach: | 0.5 |  |  | Cl=0 at alpha= | -5.2258 | deg
|  |  |  | @ Cl=0.1, Cd= | 0.00589
|  |  |  | @ Cl=0.4, Cd= | 0.0057772
|  |  |  | @ Cl=0.6, Cd= | 0.0054204
alpha (deg) | Cl | Cd | Cm | Cl/Cd
-20 | -0.727 | 0.16043 | -0.043 | -4.533
-19.5 | -0.704 | 0.14779 | -0.043 | -4.763
-19 | -0.681 | 0.14371 | -0.044 | -4.736
-18.5 | -0.657 | 0.14085 | -0.045 | -4.665
-18 | -0.634 | 0.14639 | -0.046 | -4.331
-17.5 | -0.609 | 0.15629 | -0.045 | -3.897
-17 | -0.586 | 0.1284 | -0.047 | -4.565
-16.5 | -0.562 | 0.12438 | -0.047 | -4.517
-16 | -0.537 | 0.1179 | -0.047 | -4.555
-15.5 | -0.512 | 0.12126 | -0.046 | -4.221
-15 | -0.487 | 0.11656 | -0.046 | -4.182
-14.5 | -0.463 | 0.1049 | -0.047 | -4.415
-14 | -0.439 | 0.1009 | -0.047 | -4.347
-13.5 | -0.414 | 0.10468 | -0.047 | -3.955
-13 | -0.39 | 0.09546 | -0.048 | -4.08
-12.5 | -0.364 | 0.11388 | -0.047 | -3.199
-12 | -0.34 | 0.09093 | -0.048 | -3.738
-11.5 | -0.314 | 0.08544 | -0.046 | -3.681
-11 | -0.29 | 0.07575 | -0.047 | -3.827
-10.5 | -0.266 | 0.07797 | -0.049 | -3.406
-10 | -0.24 | 0.0734 | -0.048 | -3.273
-9.5 | -0.215 | 0.06778 | -0.049 | -3.178
-9 | -0.191 | 0.06082 | -0.052 | -3.137
-8.5 | -0.226 | 0.05565 | -0.053 | -4.055
-8 | -0.25 | 0.04251 | -0.067 | -5.883
-7.5 | -0.253 | 0.01093 | -0.096 | -23.153
-7 | -0.213 | 0.00709 | -0.102 | -30.067
-6.5 | -0.156 | 0.00666 | -0.103 | -23.466
-6 | -0.096 | 0.00599 | -0.104 | -15.967
-5.5 | -0.034 | 0.00557 | -0.105 | -6.113
-5 | 0.028 | 0.00566 | -0.106 | 5.004
-4.5 | 0.091 | 0.00596 | -0.107 | 15.308
-4 | 0.154 | 0.00547 | -0.108 | 28.25
-3.5 | 0.218 | 0.00493 | -0.109 | 44.201
-3 | 0.281 | 0.00594 | -0.11 | 47.374
-2.5 | 0.345 | 0.00576 | -0.111 | 59.927
-2 | 0.409 | 0.00578 | -0.112 | 70.867
-1.5 | 0.473 | 0.00575 | -0.113 | 82.234
-1 | 0.536 | 0.00577 | -0.114 | 92.781
-0.5 | 0.599 | 0.00542 | -0.114 | 110.453
0 | 0.668 | 0.00545 | -0.115 | 122.544
0.5 | 0.732 | 0.00553 | -0.116 | 132.448
1 | 0.795 | 0.0054 | -0.117 | 147.261
1.5 | 0.858 | 0.00695 | -0.118 | 123.536
2 | 0.921 | 0.00702 | -0.119 | 131.109
2.5 | 0.983 | 0.00716 | -0.119 | 137.201
3 | 1.043 | 0.00751 | -0.12 | 138.941
3.5 | 1.102 | 0.00792 | -0.121 | 139.077
4 | 1.153 | 0.00834 | -0.122 | 138.162
4.5 | 1.176 | 0.01088 | -0.121 | 108.181
5 | 1.188 | 0.01186 | -0.122 | 100.091
5.5 | 1.147 | 0.0132 | -0.122 | 86.865
6 | 0.696 | 0.01518 | -0.122 | 45.81
6.5 | 0.597 | 0.04779 | -0.06 | 12.488
7 | 0.621 | 0.05352 | -0.058 | 11.611
7.5 | 0.646 | 0.0592 | -0.056 | 10.914
8 | 0.672 | 0.06302 | -0.061 | 10.668
8.5 | 0.701 | 0.06765 | -0.07 | 10.369
9 | 0.722 | 0.06931 | -0.06 | 10.413
9.5 | 0.747 | 0.07512 | -0.061 | 9.945
10 | 0.775 | 0.07758 | -0.068 | 9.985
10.5 | 0.805 | 0.0837 | -0.075 | 9.614
11 | 0.828 | 0.09245 | -0.074 | 8.959
11.5 | 0.851 | 0.09197 | -0.072 | 9.256
12 | 0.88 | 0.09066 | -0.077 | 9.704
12.5 | 0.906 | 0.09523 | -0.078 | 9.512
13 | 0.934 | 0.10131 | -0.082 | 9.217
13.5 | 0.956 | 0.10823 | -0.08 | 8.837
14 | 0.978 | 0.10446 | -0.078 | 9.36
14.5 | 1.002 | 0.11542 | -0.078 | 8.684
15 | 1.027 | 0.11869 | -0.079 | 8.653
15.5 | 1.052 | 0.12299 | -0.08 | 8.551
16 | 1.08 | 0.1268 | -0.083 | 8.516
16.5 | 1.111 | 0.12964 | -0.088 | 8.569
17 | 1.14 | 0.13163 | -0.091 | 8.663
17.5 | 1.166 | 0.14027 | -0.092 | 8.313
18 | 1.189 | 0.14968 | -0.091 | 7.942
18.5 | 1.201 | 0.14828 | -0.086 | 8.101
19 | 1.23 | 0.14865 | -0.089 | 8.276
19.5 | 1.261 | 0.15061 | -0.092 | 8.374
20 | 1.293 | 0.14634 | -0.096 | 8.834

## 76. Re 4M Mach 0.50 (2)
BIGFOIL.COM POLAR EXPORT
ma409
MA409 (original) |  |  |  | Cl Max: | 1.316 | at alpha= | 20 | deg
XFOIL ncrit=9 |  |  |  | L/D Max: | 113.685 | at alpha= | 3 | deg
Re: | 4000000 |  |  | Cd Min: | 0.34203 | at alpha= | 20 | deg
Mach: | 0.5 |  |  | Cl=0 at alpha= | -4.6268 | deg
|  |  |  | @ Cl=0.1, Cd= | 0.0064168
|  |  |  | @ Cl=0.4, Cd= | 0.005975
|  |  |  | @ Cl=0.6, Cd= | 0.0063194
alpha (deg) | Cl | Cd | Cm | Cl/Cd
-20 | -0.7394 | 0.26146 | 0.0411 | -2.828
-19.5 | -0.7164 | 0.25289 | 0.0363 | -2.8329
-19 | -0.6939 | 0.24436 | 0.0315 | -2.8397
-18.5 | -0.6718 | 0.23585 | 0.0268 | -2.8484
-18 | -0.6502 | 0.22727 | 0.0222 | -2.8609
-17.5 | -0.6288 | 0.21861 | 0.0177 | -2.8764
-17 | -0.6078 | 0.21033 | 0.0134 | -2.8897
-16.5 | -0.589 | 0.20152 | 0.0091 | -2.9228
-16 | -0.5689 | 0.19402 | 0.0052 | -2.9322
-15.5 | -0.549 | 0.18654 | 0.0014 | -2.9431
-15 | -0.5297 | 0.17897 | -0.0023 | -2.9597
-14.5 | -0.5111 | 0.17113 | -0.0059 | -2.9866
-14 | -0.4926 | 0.16313 | -0.0094 | -3.0197
-13.5 | -0.4755 | 0.15516 | -0.0128 | -3.0646
-13 | -0.4597 | 0.14724 | -0.016 | -3.1221
-12.5 | -0.4508 | 0.13803 | -0.0192 | -3.266
-12 | -0.4385 | 0.12978 | -0.0224 | -3.3788
-11.5 | -0.4246 | 0.12233 | -0.0254 | -3.4709
-11 | -0.4118 | 0.11468 | -0.0285 | -3.5909
-10.5 | -0.4007 | 0.10667 | -0.0318 | -3.7564
-10 | -0.3897 | 0.09886 | -0.0351 | -3.9419
-9.5 | -0.3796 | 0.091 | -0.0387 | -4.1714
-9 | -0.3711 | 0.08298 | -0.0428 | -4.4722
-8.5 | -0.3634 | 0.07482 | -0.0475 | -4.857
-8 | -0.3559 | 0.06645 | -0.0535 | -5.3559
-7.5 | -0.3391 | 0.05467 | -0.0698 | -6.2027
-7 | -0.3017 | 0.03574 | -0.1015 | -8.4415
-6 | -0.1929 | 0.00986 | -0.1227 | -19.5639
-5.5 | -0.1222 | 0.00814 | -0.1214 | -15.0123
-5 | -0.0518 | 0.00737 | -0.1202 | -7.0285
-4.5 | 0.0176 | 0.00681 | -0.1193 | 2.5844
-4 | 0.0866 | 0.00648 | -0.1187 | 13.3642
-3.5 | 0.1544 | 0.00616 | -0.1183 | 25.0649
-3 | 0.2217 | 0.00606 | -0.1179 | 36.5842
-2.5 | 0.2892 | 0.00597 | -0.1178 | 48.4422
-2 | 0.3561 | 0.00588 | -0.1176 | 60.5612
-1.5 | 0.4208 | 0.00602 | -0.1172 | 69.9003
-1 | 0.4857 | 0.00607 | -0.1168 | 80.0165
-0.5 | 0.5471 | 0.00636 | -0.116 | 86.022
0 | 0.6122 | 0.00631 | -0.1157 | 97.0206
0.5 | 0.6769 | 0.00642 | -0.1151 | 105.4361
1 | 0.7354 | 0.00713 | -0.1135 | 103.1417
1.5 | 0.7943 | 0.00788 | -0.1118 | 100.7995
2 | 0.8562 | 0.00811 | -0.1105 | 105.5734
3 | 0.9811 | 0.00863 | -0.1061 | 113.6848
3.5 | 1.0443 | 0.00945 | -0.1035 | 110.5079
4 | 1.1039 | 0.01077 | -0.0998 | 102.4977
4.5 | 1.1512 | 0.01343 | -0.0936 | 85.7185
5 | 1.1911 | 0.01756 | -0.0861 | 67.8303
5.5 | 1.2244 | 0.0225 | -0.078 | 54.4178
6 | 1.2324 | 0.02924 | -0.0682 | 42.1477
6.5 | 1.2111 | 0.036 | -0.0572 | 33.6417
7 | 1.1754 | 0.04343 | -0.0495 | 27.0642
7.5 | 1.1375 | 0.05351 | -0.0496 | 21.2577
8 | 1.1019 | 0.0672 | -0.058 | 16.3973
8.5 | 1.0722 | 0.08455 | -0.0711 | 12.6813
9 | 1.0476 | 0.10137 | -0.0796 | 10.3344
9.5 | 1.0285 | 0.11575 | -0.0864 | 8.8855
10 | 1.0159 | 0.12917 | -0.0927 | 7.8648
10.5 | 1.0096 | 0.14177 | -0.0986 | 7.1214
11 | 1.0089 | 0.15393 | -0.1045 | 6.5543
11.5 | 1.0126 | 0.16555 | -0.1101 | 6.1166
12 | 1.0196 | 0.17718 | -0.1158 | 5.7546
12.5 | 1.0279 | 0.18971 | -0.1219 | 5.4183
13 | 1.0375 | 0.20183 | -0.128 | 5.1405
13.5 | 1.0513 | 0.21226 | -0.1333 | 4.9529
14 | 1.0685 | 0.22249 | -0.1387 | 4.8025
14.5 | 1.0868 | 0.23274 | -0.1442 | 4.6696
15 | 1.1077 | 0.24316 | -0.1497 | 4.5554
15.5 | 1.1275 | 0.25286 | -0.1551 | 4.459
16 | 1.1475 | 0.26222 | -0.1605 | 4.3761
16.5 | 1.1675 | 0.27095 | -0.1658 | 4.3089
17 | 1.1865 | 0.2813 | -0.1717 | 4.2179
17.5 | 1.209 | 0.29202 | -0.1777 | 4.1401
18 | 1.2292 | 0.30195 | -0.1835 | 4.0709
18.5 | 1.2505 | 0.31197 | -0.1894 | 4.0084
19 | 1.2723 | 0.32207 | -0.1953 | 3.9504
19.5 | 1.2941 | 0.3321 | -0.2013 | 3.8967
20 | 1.316 | 0.34203 | -0.2074 | 3.8476

## 77. Re 5M Mach 0.00 (1)
BIGFOIL.COM POLAR EXPORT
ma409
MA409 (original) |  |  |  | Cl Max: | 1.221 | at alpha= | 7.5 | deg
JavaFoil+Calcfoil stall+Eppler ext transition |  |  |  | L/D Max: | 149.477 | at alpha= | 4 | deg
Re: | 5000000 |  |  | Cd Min: | 0.00485 | at alpha= | -3.5 | deg
Mach: | 0 |  |  | Cl=0 at alpha= | -5.2273 | deg
|  |  |  | @ Cl=0.1, Cd= | 0.0051434
|  |  |  | @ Cl=0.4, Cd= | 0.0059718
|  |  |  | @ Cl=0.6, Cd= | 0.0051614
alpha (deg) | Cl | Cd | Cm | Cl/Cd
-18 | -0.341 | 0.1345 | -0.038 | -2.539
-17.5 | -0.357 | 0.12838 | -0.038 | -2.779
-17 | -0.372 | 0.12262 | -0.039 | -3.035
-16.5 | -0.387 | 0.11734 | -0.039 | -3.295
-16 | -0.401 | 0.11281 | -0.039 | -3.551
-15.5 | -0.414 | 0.10859 | -0.04 | -3.809
-15 | -0.425 | 0.10352 | -0.04 | -4.103
-14.5 | -0.435 | 0.09768 | -0.041 | -4.451
-14 | -0.443 | 0.09125 | -0.042 | -4.851
-13.5 | -0.448 | 0.08467 | -0.044 | -5.291
-13 | -0.45 | 0.07828 | -0.046 | -5.747
-12.5 | -0.448 | 0.07328 | -0.047 | -6.11
-12 | -0.443 | 0.06717 | -0.049 | -6.594
-11.5 | -0.433 | 0.06211 | -0.051 | -6.972
-11 | -0.421 | 0.05468 | -0.055 | -7.702
-10.5 | -0.405 | 0.04757 | -0.059 | -8.518
-10 | -0.39 | 0.03566 | -0.065 | -10.952
-9.5 | -0.406 | 0.00985 | -0.082 | -41.244
-9 | -0.375 | 0.00808 | -0.084 | -46.363
-8.5 | -0.334 | 0.00746 | -0.085 | -44.703
-8 | -0.289 | 0.00625 | -0.087 | -46.226
-7.5 | -0.24 | 0.00576 | -0.087 | -41.727
-7 | -0.19 | 0.00564 | -0.088 | -33.65
-6.5 | -0.137 | 0.00547 | -0.089 | -25.114
-6 | -0.084 | 0.00528 | -0.09 | -15.856
-5.5 | -0.03 | 0.00521 | -0.091 | -5.701
-5 | 0.025 | 0.00537 | -0.092 | 4.59
-4.5 | 0.079 | 0.0053 | -0.093 | 14.952
-4 | 0.134 | 0.00489 | -0.094 | 27.444
-3.5 | 0.189 | 0.00485 | -0.094 | 38.97
-3 | 0.244 | 0.00521 | -0.095 | 46.802
-2.5 | 0.299 | 0.00598 | -0.096 | 50.002
-2 | 0.355 | 0.00562 | -0.097 | 63.067
-1.5 | 0.41 | 0.00605 | -0.098 | 67.765
-1 | 0.464 | 0.00564 | -0.098 | 82.369
-0.5 | 0.519 | 0.00522 | -0.099 | 99.532
0 | 0.579 | 0.00515 | -0.1 | 112.476
0.5 | 0.634 | 0.00518 | -0.101 | 122.393
1 | 0.69 | 0.00512 | -0.101 | 134.564
1.5 | 0.745 | 0.00623 | -0.102 | 119.459
2 | 0.799 | 0.00655 | -0.103 | 122.083
2.5 | 0.854 | 0.00599 | -0.104 | 142.575
3 | 0.908 | 0.0067 | -0.104 | 135.369
3.5 | 0.961 | 0.00696 | -0.105 | 138.047
4 | 1.011 | 0.00676 | -0.106 | 149.477
4.5 | 1.057 | 0.00736 | -0.106 | 143.672
5 | 1.099 | 0.00792 | -0.107 | 138.767
5.5 | 1.136 | 0.00827 | -0.107 | 137.382
6 | 1.167 | 0.0087 | -0.108 | 134.197
6.5 | 1.192 | 0.01096 | -0.109 | 108.816
7 | 1.21 | 0.01153 | -0.109 | 104.998
7.5 | 1.221 | 0.01214 | -0.11 | 100.588
8 | 1.21 | 0.01296 | -0.109 | 93.364
8.5 | 1.203 | 0.01383 | -0.109 | 87.026
9 | 1.188 | 0.0147 | -0.11 | 80.814
9.5 | 1.164 | 0.01641 | -0.11 | 70.933
10 | 1.131 | 0.01839 | -0.11 | 61.48
10.5 | 1.087 | 0.02066 | -0.109 | 52.596
11 | 1.05 | 0.02147 | -0.109 | 48.892
11.5 | 0.951 | 0.03347 | -0.1 | 28.401
12 | 0.831 | 0.07009 | -0.077 | 11.856
12.5 | 0.78 | 0.08257 | -0.067 | 9.447

## 78. Re 5M Mach 0.00 (2)
BIGFOIL.COM POLAR EXPORT
ma409
MA409 (original) |  |  |  | Cl Max: | 1.7876 | at alpha= | 14.5 | deg
XFOIL ncrit=9 |  |  |  | L/D Max: | 119.571 | at alpha= | 4.5 | deg
Re: | 5000000 |  |  | Cd Min: | 0.15276 | at alpha= | 18.5 | deg
Mach: | 0 |  |  | Cl=0 at alpha= | -4.7442 | deg
|  |  |  | @ Cl=0.1, Cd= | 0.0057856
|  |  |  | @ Cl=0.4, Cd= | 0.005591
|  |  |  | @ Cl=0.6, Cd= | 0.0061267
alpha (deg) | Cl | Cd | Cm | Cl/Cd
-13.5 | -0.5159 | 0.13732 | -0.0083 | -3.7569
-13 | -0.672 | 0.08964 | -0.0287 | -7.4967
-12.5 | -0.8086 | 0.03378 | -0.0894 | -23.9372
-12 | -0.7822 | 0.02035 | -0.0985 | -38.4373
-11.5 | -0.7365 | 0.01654 | -0.1 | -44.5284
-11 | -0.6866 | 0.01418 | -0.1007 | -48.4203
-10.5 | -0.6348 | 0.01244 | -0.1011 | -51.0289
-10 | -0.5817 | 0.01112 | -0.1014 | -52.3112
-9.5 | -0.5277 | 0.01006 | -0.1015 | -52.4553
-9 | -0.473 | 0.00921 | -0.1017 | -51.3572
-8.5 | -0.4177 | 0.00852 | -0.1018 | -49.0258
-8 | -0.3619 | 0.00804 | -0.102 | -45.0124
-7.5 | -0.3058 | 0.00778 | -0.1022 | -39.3059
-7 | -0.2501 | 0.00722 | -0.1022 | -34.6399
-6 | -0.1411 | 0.00686 | -0.1018 | -20.5685
-5.5 | -0.085 | 0.00668 | -0.1019 | -12.7246
-5 | -0.0288 | 0.00638 | -0.1019 | -4.5141
-4.5 | 0.0275 | 0.00615 | -0.102 | 4.4715
-4 | 0.0838 | 0.00582 | -0.1021 | 14.3986
-3.5 | 0.1403 | 0.0057 | -0.1022 | 24.614
-3 | 0.1967 | 0.00566 | -0.1023 | 34.7527
-2.5 | 0.2533 | 0.00556 | -0.1023 | 45.5576
-2 | 0.3098 | 0.00552 | -0.1024 | 56.1232
-1.5 | 0.3649 | 0.00561 | -0.1022 | 65.0446
-1 | 0.4202 | 0.00558 | -0.1021 | 75.3047
-0.5 | 0.4737 | 0.00581 | -0.1018 | 81.5318
0 | 0.5285 | 0.00583 | -0.1016 | 90.6518
0.5 | 0.5831 | 0.00596 | -0.1014 | 97.8356
1 | 0.6348 | 0.00647 | -0.1008 | 98.1144
2 | 0.7373 | 0.00747 | -0.0993 | 98.7015
3 | 0.8426 | 0.00729 | -0.098 | 115.583
3.5 | 0.8966 | 0.00761 | -0.0976 | 117.8187
4 | 0.9502 | 0.00797 | -0.0972 | 119.2221
4.5 | 1.0032 | 0.00839 | -0.0966 | 119.5709
5 | 1.0548 | 0.009 | -0.0958 | 117.2
5.5 | 1.1078 | 0.00932 | -0.0953 | 118.8627
6 | 1.1594 | 0.00985 | -0.0945 | 117.7056
6.5 | 1.2098 | 0.01051 | -0.0936 | 115.1094
7 | 1.2593 | 0.01125 | -0.0925 | 111.9378
7.5 | 1.3078 | 0.01209 | -0.0912 | 108.172
8 | 1.3548 | 0.01306 | -0.0897 | 103.7366
8.5 | 1.3992 | 0.0143 | -0.0878 | 97.8462
9 | 1.4235 | 0.01822 | -0.0825 | 78.1284
9.5 | 1.4702 | 0.0188 | -0.0813 | 78.2021
10 | 1.516 | 0.0194 | -0.0799 | 78.1443
10.5 | 1.5607 | 0.02004 | -0.0785 | 77.8792
11 | 1.6036 | 0.02078 | -0.0767 | 77.1704
11.5 | 1.6462 | 0.02143 | -0.075 | 76.8175
12 | 1.6849 | 0.02236 | -0.0726 | 75.3533
12.5 | 1.7213 | 0.02332 | -0.07 | 73.8122
13 | 1.7487 | 0.02455 | -0.0659 | 71.2301
13.5 | 1.7689 | 0.02596 | -0.0608 | 68.1394
14 | 1.7811 | 0.02803 | -0.0552 | 63.5426
14.5 | 1.7876 | 0.03074 | -0.0499 | 58.1522
15 | 1.7854 | 0.03452 | -0.0448 | 51.7207
15.5 | 1.7758 | 0.03961 | -0.041 | 44.8321
16 | 1.7562 | 0.04687 | -0.0395 | 37.4696
16.5 | 1.7255 | 0.05629 | -0.0398 | 30.6538
17 | 1.681 | 0.07091 | -0.046 | 23.7061
17.5 | 1.6201 | 0.08967 | -0.0552 | 18.0674
18 | 1.5317 | 0.11507 | -0.0684 | 13.311
18.5 | 1.3988 | 0.15276 | -0.0894 | 9.1568

## 79. Re 5M Mach 0.10 (1)
BIGFOIL.COM POLAR EXPORT
ma409
MA409 (original) |  |  |  | Cl Max: | 1.219 | at alpha= | 7.5 | deg
JavaFoil+Calcfoil stall+Eppler ext transition |  |  |  | L/D Max: | 150.681 | at alpha= | 4 | deg
Re: | 5000000 |  |  | Cd Min: | 0.00484 | at alpha= | -4 | deg
Mach: | 0.1 |  |  | Cl=0 at alpha= | -5.2273 | deg
|  |  |  | @ Cl=0.1, Cd= | 0.0051709
|  |  |  | @ Cl=0.4, Cd= | 0.0059857
|  |  |  | @ Cl=0.6, Cd= | 0.0051721
alpha (deg) | Cl | Cd | Cm | Cl/Cd
-18 | -0.304 | 0.13339 | -0.038 | -2.278
-17.5 | -0.321 | 0.12903 | -0.038 | -2.489
-17 | -0.339 | 0.12386 | -0.039 | -2.734
-16.5 | -0.356 | 0.11755 | -0.04 | -3.028
-16 | -0.373 | 0.11264 | -0.04 | -3.307
-15.5 | -0.388 | 0.10786 | -0.04 | -3.6
-15 | -0.403 | 0.10437 | -0.04 | -3.857
-14.5 | -0.415 | 0.09994 | -0.04 | -4.149
-14 | -0.426 | 0.09326 | -0.042 | -4.563
-13.5 | -0.434 | 0.08606 | -0.043 | -5.037
-13 | -0.439 | 0.07972 | -0.046 | -5.501
-12.5 | -0.439 | 0.07408 | -0.047 | -5.925
-12 | -0.436 | 0.06853 | -0.049 | -6.357
-11.5 | -0.428 | 0.06349 | -0.051 | -6.738
-11 | -0.418 | 0.05583 | -0.055 | -7.478
-10.5 | -0.401 | 0.05051 | -0.057 | -7.935
-10 | -0.388 | 0.03771 | -0.065 | -10.281
-9.5 | -0.404 | 0.01048 | -0.081 | -38.574
-9 | -0.375 | 0.00822 | -0.084 | -45.597
-8.5 | -0.334 | 0.00764 | -0.086 | -43.765
-8 | -0.29 | 0.00701 | -0.087 | -41.344
-7.5 | -0.241 | 0.00572 | -0.088 | -42.184
-7 | -0.191 | 0.00555 | -0.089 | -34.34
-6.5 | -0.138 | 0.00548 | -0.09 | -25.161
-6 | -0.084 | 0.0053 | -0.091 | -15.882
-5.5 | -0.03 | 0.00527 | -0.091 | -5.662
-5 | 0.025 | 0.00538 | -0.092 | 4.608
-4.5 | 0.08 | 0.00536 | -0.093 | 14.859
-4 | 0.135 | 0.00484 | -0.094 | 27.848
-3.5 | 0.19 | 0.00484 | -0.095 | 39.212
-3 | 0.245 | 0.00521 | -0.096 | 47.05
-2.5 | 0.301 | 0.00605 | -0.097 | 49.678
-2 | 0.356 | 0.00553 | -0.097 | 64.45
-1.5 | 0.412 | 0.00611 | -0.098 | 67.395
-1 | 0.467 | 0.00571 | -0.099 | 81.781
-0.5 | 0.522 | 0.0052 | -0.1 | 100.407
0 | 0.582 | 0.00514 | -0.1 | 113.262
0.5 | 0.638 | 0.00524 | -0.101 | 121.678
1 | 0.693 | 0.0051 | -0.102 | 135.95
1.5 | 0.748 | 0.00625 | -0.103 | 119.815
2 | 0.803 | 0.00654 | -0.103 | 122.873
2.5 | 0.858 | 0.00605 | -0.104 | 141.881
3 | 0.912 | 0.00668 | -0.105 | 136.606
3.5 | 0.965 | 0.0069 | -0.105 | 139.996
4 | 1.016 | 0.00674 | -0.106 | 150.681
4.5 | 1.062 | 0.00734 | -0.107 | 144.557
5 | 1.103 | 0.00789 | -0.107 | 139.788
5.5 | 1.14 | 0.00826 | -0.108 | 137.933
6 | 1.171 | 0.00879 | -0.109 | 133.202
6.5 | 1.194 | 0.01104 | -0.109 | 108.211
7 | 1.211 | 0.01165 | -0.11 | 103.952
7.5 | 1.219 | 0.01229 | -0.11 | 99.173
8 | 1.205 | 0.01302 | -0.11 | 92.508
8.5 | 1.194 | 0.01403 | -0.11 | 85.096
9 | 1.175 | 0.01494 | -0.11 | 78.617
9.5 | 1.146 | 0.01676 | -0.11 | 68.386
10 | 1.105 | 0.01901 | -0.11 | 58.111
10.5 | 1.031 | 0.02419 | -0.105 | 42.604
11 | 0.989 | 0.02508 | -0.106 | 39.443
11.5 | 0.837 | 0.06496 | -0.078 | 12.881
12 | 0.778 | 0.07939 | -0.065 | 9.795
12.5 | 0.745 | 0.07775 | -0.074 | 9.585

## 80. Re 5M Mach 0.10 (2)
BIGFOIL.COM POLAR EXPORT
ma409
MA409 (original) |  |  |  | Cl Max: | 1.7046 | at alpha= | 13 | deg
XFOIL ncrit=9 |  |  |  | L/D Max: | 119.538 | at alpha= | 4.5 | deg
Re: | 5000000 |  |  | Cd Min: | 0.14179 | at alpha= | 17 | deg
Mach: | 0.1 |  |  | Cl=0 at alpha= | -4.7412 | deg
|  |  |  | @ Cl=0.1, Cd= | 0.005789
|  |  |  | @ Cl=0.4, Cd= | 0.005602
|  |  |  | @ Cl=0.6, Cd= | 0.0061083
alpha (deg) | Cl | Cd | Cm | Cl/Cd
-12.5 | -0.6486 | 0.0866 | -0.0308 | -7.4896
-12 | -0.7709 | 0.03056 | -0.0926 | -25.2258
-11.5 | -0.7388 | 0.01948 | -0.1003 | -37.9261
-11 | -0.6914 | 0.01575 | -0.1017 | -43.8984
-10.5 | -0.6401 | 0.01343 | -0.1022 | -47.662
-10 | -0.5869 | 0.01177 | -0.1025 | -49.8641
-9.5 | -0.5326 | 0.0105 | -0.1026 | -50.7238
-9 | -0.4775 | 0.0095 | -0.1027 | -50.2632
-8.5 | -0.4216 | 0.00871 | -0.1027 | -48.4041
-8 | -0.3653 | 0.00813 | -0.1028 | -44.9323
-7.5 | -0.3087 | 0.0078 | -0.1029 | -39.5769
-7 | -0.2524 | 0.00729 | -0.103 | -34.6228
-6 | -0.1426 | 0.00689 | -0.1025 | -20.6967
-5.5 | -0.086 | 0.0067 | -0.1025 | -12.8358
-5 | -0.0294 | 0.0064 | -0.1025 | -4.5938
-4.5 | 0.0274 | 0.00617 | -0.1026 | 4.4408
-4 | 0.084 | 0.00582 | -0.1027 | 14.433
-3.5 | 0.1408 | 0.00571 | -0.1027 | 24.6585
-3 | 0.1976 | 0.00566 | -0.1028 | 34.9117
-2.5 | 0.2545 | 0.00556 | -0.1028 | 45.7734
-2 | 0.3113 | 0.00552 | -0.1029 | 56.3949
-1.5 | 0.3668 | 0.00562 | -0.1027 | 65.2669
-1 | 0.4223 | 0.00559 | -0.1026 | 75.5456
-0.5 | 0.4761 | 0.00583 | -0.1023 | 81.6638
0 | 0.5313 | 0.00584 | -0.1021 | 90.976
0.5 | 0.5862 | 0.00597 | -0.1019 | 98.191
1 | 0.6381 | 0.00649 | -0.1012 | 98.3205
1.5 | 0.6903 | 0.00695 | -0.1006 | 99.3237
2 | 0.7413 | 0.00749 | -0.0997 | 98.972
3 | 0.8472 | 0.00732 | -0.0984 | 115.7377
3.5 | 0.9016 | 0.00764 | -0.0979 | 118.0105
4 | 0.9555 | 0.00801 | -0.0974 | 119.2884
4.5 | 1.0089 | 0.00844 | -0.0968 | 119.5379
5 | 1.0611 | 0.00903 | -0.0959 | 117.5083
5.5 | 1.1144 | 0.0094 | -0.0954 | 118.5532
6 | 1.166 | 0.01 | -0.0944 | 116.6
6.5 | 1.2165 | 0.01073 | -0.0933 | 113.3737
7 | 1.2661 | 0.01155 | -0.092 | 109.619
7.5 | 1.3146 | 0.01246 | -0.0906 | 105.5056
8 | 1.3612 | 0.01355 | -0.0888 | 100.4576
8.5 | 1.4031 | 0.0152 | -0.0863 | 92.3092
9 | 1.4326 | 0.01844 | -0.0817 | 77.6898
9.5 | 1.4794 | 0.01908 | -0.0803 | 77.5367
10 | 1.5251 | 0.01977 | -0.0787 | 77.1421
10.5 | 1.5694 | 0.02053 | -0.0769 | 76.4442
11 | 1.6108 | 0.02148 | -0.0746 | 74.9907
11.5 | 1.6501 | 0.02251 | -0.0721 | 73.3052
12 | 1.6816 | 0.02407 | -0.0684 | 69.8629
12.5 | 1.7 | 0.02597 | -0.0627 | 65.4601
13 | 1.7046 | 0.02857 | -0.0556 | 59.664
13.5 | 1.702 | 0.03203 | -0.0489 | 53.1377
14 | 1.6889 | 0.03693 | -0.0432 | 45.7325
14.5 | 1.6664 | 0.04386 | -0.0399 | 37.9936
15 | 1.6318 | 0.05368 | -0.0399 | 30.3987
15.5 | 1.5845 | 0.06821 | -0.0456 | 23.2297
16 | 1.5249 | 0.08749 | -0.0559 | 17.4294
16.5 | 1.4498 | 0.11122 | -0.0686 | 13.0354
17 | 1.3513 | 0.14179 | -0.085 | 9.5303

## 81. Re 5M Mach 0.25 (1)
BIGFOIL.COM POLAR EXPORT
ma409
MA409 (original) |  |  |  | Cl Max: | 1.2 | at alpha= | 6.5 | deg
JavaFoil+Calcfoil stall+Eppler ext transition |  |  |  | L/D Max: | 152.247 | at alpha= | 4 | deg
Re: | 5000000 |  |  | Cd Min: | 0.00471 | at alpha= | -3.5 | deg
Mach: | 0.25 |  |  | Cl=0 at alpha= | -5.2232 | deg
|  |  |  | @ Cl=0.1, Cd= | 0.0050957
|  |  |  | @ Cl=0.4, Cd= | 0.0058321
|  |  |  | @ Cl=0.6, Cd= | 0.03551
alpha (deg) | Cl | Cd | Cm | Cl/Cd
-16 | -0.057 | 0.11153 | -0.043 | -0.512
-15.5 | -0.127 | 0.10703 | -0.043 | -1.189
-15 | -0.187 | 0.10302 | -0.043 | -1.813
-14.5 | -0.234 | 0.09894 | -0.044 | -2.364
-14 | -0.275 | 0.09481 | -0.044 | -2.897
-13.5 | -0.31 | 0.09018 | -0.043 | -3.434
-13 | -0.339 | 0.08606 | -0.043 | -3.935
-12.5 | -0.361 | 0.0827 | -0.043 | -4.365
-12 | -0.378 | 0.07492 | -0.046 | -5.04
-11.5 | -0.386 | 0.06887 | -0.048 | -5.611
-11 | -0.387 | 0.06316 | -0.05 | -6.126
-10.5 | -0.382 | 0.05608 | -0.054 | -6.808
-10 | -0.369 | 0.05022 | -0.058 | -7.35
-9.5 | -0.36 | 0.03442 | -0.069 | -10.453
-9 | -0.369 | 0.01032 | -0.085 | -35.785
-8.5 | -0.337 | 0.00822 | -0.087 | -40.986
-8 | -0.295 | 0.00719 | -0.089 | -40.996
-7.5 | -0.247 | 0.00582 | -0.09 | -42.367
-7 | -0.195 | 0.00555 | -0.091 | -35.166
-6.5 | -0.141 | 0.00548 | -0.092 | -25.809
-6 | -0.086 | 0.00524 | -0.093 | -16.46
-5.5 | -0.031 | 0.00517 | -0.094 | -5.932
-5 | 0.025 | 0.00538 | -0.095 | 4.729
-4.5 | 0.082 | 0.00525 | -0.096 | 15.589
-4 | 0.138 | 0.00477 | -0.097 | 29.015
-3.5 | 0.195 | 0.00471 | -0.098 | 41.427
-3 | 0.252 | 0.00551 | -0.098 | 45.678
-2.5 | 0.309 | 0.0055 | -0.099 | 56.115
-2 | 0.366 | 0.00551 | -0.1 | 66.434
-1.5 | 0.423 | 0.00605 | -0.101 | 70.004
-1 | 0.479 | 0.00515 | -0.102 | 93.082
-0.5 | 0.536 | 0.00511 | -0.102 | 104.91
0 | 0.598 | 0.00515 | -0.103 | 116.197
0.5 | 0.655 | 0.00514 | -0.104 | 127.576
1 | 0.712 | 0.00523 | -0.105 | 136.201
1.5 | 0.769 | 0.00634 | -0.105 | 121.277
2 | 0.825 | 0.00604 | -0.106 | 136.737
2.5 | 0.881 | 0.00648 | -0.107 | 135.947
3 | 0.937 | 0.00669 | -0.108 | 140.046
3.5 | 0.991 | 0.0069 | -0.108 | 143.74
4 | 1.042 | 0.00684 | -0.109 | 152.247
4.5 | 1.087 | 0.00736 | -0.11 | 147.804
5 | 1.128 | 0.00796 | -0.11 | 141.737
5.5 | 1.161 | 0.00853 | -0.111 | 136.133
6 | 1.186 | 0.00892 | -0.112 | 132.88
6.5 | 1.2 | 0.01163 | -0.112 | 103.214
7 | 1.191 | 0.01247 | -0.112 | 95.519
7.5 | 1.18 | 0.01327 | -0.112 | 88.917
8 | 1.154 | 0.0143 | -0.112 | 80.673
8.5 | 1.114 | 0.01519 | -0.113 | 73.308
9 | 1.055 | 0.01691 | -0.112 | 62.348
9.5 | 0.823 | 0.06039 | -0.068 | 13.636
10 | 0.75 | 0.0685 | -0.054 | 10.95
10.5 | 0.686 | 0.06726 | -0.068 | 10.196
11 | 0.673 | 0.03478 | -0.103 | 19.348
11.5 | 0.579 | 0.03551 | -0.104 | 16.301

## 82. Re 5M Mach 0.25 (2)
BIGFOIL.COM POLAR EXPORT
ma409
MA409 (original) |  |  |  | Cl Max: | 1.3845 | at alpha= | 8.5 | deg
XFOIL ncrit=9 |  |  |  | L/D Max: | 119.575 | at alpha= | 4 | deg
Re: | 5000000 |  |  | Cd Min: | 0.206 | at alpha= | -17.5 | deg
Mach: | 0.25 |  |  | Cl=0 at alpha= | -4.7227 | deg
|  |  |  | @ Cl=0.1, Cd= | 0.0058218
|  |  |  | @ Cl=0.4, Cd= | 0.0056679
|  |  |  | @ Cl=0.6, Cd= | 0.0060128
alpha (deg) | Cl | Cd | Cm | Cl/Cd
-20 | -0.4464 | 0.19694 | 0.0007 | -2.2667
-19.5 | -0.4362 | 0.19197 | -0.0018 | -2.2722
-19 | -0.4261 | 0.18663 | -0.0042 | -2.2831
-18.5 | -0.4171 | 0.18113 | -0.0065 | -2.3028
-18 | -0.4078 | 0.17613 | -0.0089 | -2.3153
-17.5 | -0.6025 | 0.206 | 0.0173 | -2.9248
-17 | -0.586 | 0.19873 | 0.0137 | -2.9487
-16.5 | -0.5702 | 0.19148 | 0.0103 | -2.9779
-16 | -0.5548 | 0.18415 | 0.0069 | -3.0128
-15.5 | -0.5399 | 0.17673 | 0.0037 | -3.0549
-15 | -0.526 | 0.1693 | 0.0006 | -3.1069
-14.5 | -0.5129 | 0.16177 | -0.0025 | -3.1706
-14 | -0.5006 | 0.15413 | -0.0054 | -3.2479
-13.5 | -0.4969 | 0.14418 | -0.0087 | -3.4464
-13 | -0.4934 | 0.13415 | -0.012 | -3.678
-12.5 | -0.4885 | 0.12512 | -0.0154 | -3.9043
-12 | -0.4763 | 0.11842 | -0.0183 | -4.0221
-11.5 | -0.4648 | 0.11156 | -0.0213 | -4.1664
-11 | -0.4579 | 0.10346 | -0.0248 | -4.4259
-10.5 | -0.4598 | 0.09323 | -0.0295 | -4.9319
-10 | -0.5498 | 0.0612 | -0.0564 | -8.9837
-9.5 | -0.5479 | 0.01984 | -0.1055 | -27.6159
-9 | -0.4977 | 0.01419 | -0.1076 | -35.074
-8.5 | -0.4422 | 0.01117 | -0.1078 | -39.5882
-8 | -0.3843 | 0.0093 | -0.1076 | -41.3226
-7.5 | -0.3252 | 0.00834 | -0.1073 | -38.9928
-7 | -0.2686 | 0.0081 | -0.1066 | -33.1605
-6.5 | -0.2099 | 0.00745 | -0.1063 | -28.1745
-6 | -0.1508 | 0.00706 | -0.106 | -21.3598
-5.5 | -0.0918 | 0.00678 | -0.1059 | -13.5398
-4.5 | 0.0263 | 0.00626 | -0.1057 | 4.2013
-4 | 0.0849 | 0.00585 | -0.1057 | 14.5128
-3.5 | 0.1438 | 0.00574 | -0.1057 | 25.0523
-3 | 0.2025 | 0.00567 | -0.1057 | 35.7143
-2.5 | 0.2613 | 0.0056 | -0.1057 | 46.6607
-2 | 0.32 | 0.00553 | -0.1057 | 57.8662
-1.5 | 0.3769 | 0.00568 | -0.1054 | 66.3556
-1 | 0.4342 | 0.00565 | -0.1053 | 76.8496
-0.5 | 0.4893 | 0.00594 | -0.1048 | 82.3737
0 | 0.5465 | 0.0059 | -0.1047 | 92.6271
0.5 | 0.6034 | 0.00602 | -0.1045 | 100.2326
1 | 0.6564 | 0.00659 | -0.1036 | 99.6055
1.5 | 0.7097 | 0.00714 | -0.1028 | 99.3978
2 | 0.7632 | 0.00761 | -0.1019 | 100.2891
3.5 | 0.9294 | 0.00781 | -0.0996 | 119.0013
4 | 0.9853 | 0.00824 | -0.0987 | 119.5752
4.5 | 1.0391 | 0.009 | -0.0974 | 115.4556
5 | 1.0952 | 0.00938 | -0.0965 | 116.7591
5.5 | 1.1485 | 0.0102 | -0.095 | 112.598
6 | 1.1991 | 0.01137 | -0.0928 | 105.4617
6.5 | 1.2475 | 0.01278 | -0.0903 | 97.6135
7 | 1.2955 | 0.0142 | -0.0877 | 91.2324
7.5 | 1.3413 | 0.01587 | -0.0847 | 84.518
8 | 1.3659 | 0.02064 | -0.0785 | 66.1773
8.5 | 1.3845 | 0.02599 | -0.0719 | 53.2705
9 | 1.3477 | 0.03702 | -0.0595 | 36.4046
9.5 | 1.2959 | 0.04483 | -0.0477 | 28.907
10 | 1.2477 | 0.05396 | -0.0432 | 23.1227
10.5 | 1.2065 | 0.0657 | -0.0468 | 18.3638
11 | 1.1748 | 0.08095 | -0.0578 | 14.5127
11.5 | 1.1487 | 0.09829 | -0.0702 | 11.6868
12 | 1.1249 | 0.1159 | -0.0797 | 9.7058
12.5 | 1.0797 | 0.13817 | -0.089 | 7.8143
13 | 1.034 | 0.16302 | -0.1008 | 6.3428
13.5 | 1.0156 | 0.18247 | -0.11 | 5.5658

## 83. Re 5M Mach 0.50 (1)
BIGFOIL.COM POLAR EXPORT
ma409
MA409 (original) |  |  |  | Cl Max: | 1.3 | at alpha= | 20 | deg
JavaFoil+Calcfoil stall+Eppler ext transition |  |  |  | L/D Max: | 151.391 | at alpha= | 1 | deg
Re: | 5000000 |  |  | Cd Min: | 0.00489 | at alpha= | -4 | deg
Mach: | 0.5 |  |  | Cl=0 at alpha= | -5.2258 | deg
|  |  |  | @ Cl=0.1, Cd= | 0.00567
|  |  |  | @ Cl=0.4, Cd= | 0.0060884
|  |  |  | @ Cl=0.6, Cd= | 0.0052504
alpha (deg) | Cl | Cd | Cm | Cl/Cd
-20 | -0.728 | 0.1566 | -0.043 | -4.647
-19.5 | -0.704 | 0.14478 | -0.044 | -4.865
-19 | -0.681 | 0.13972 | -0.044 | -4.873
-18.5 | -0.657 | 0.13695 | -0.045 | -4.799
-18 | -0.634 | 0.14226 | -0.046 | -4.457
-17.5 | -0.609 | 0.1531 | -0.046 | -3.981
-17 | -0.586 | 0.12553 | -0.047 | -4.671
-16.5 | -0.562 | 0.12146 | -0.047 | -4.628
-16 | -0.537 | 0.11604 | -0.047 | -4.632
-15.5 | -0.512 | 0.11883 | -0.047 | -4.31
-15 | -0.488 | 0.1149 | -0.047 | -4.244
-14.5 | -0.463 | 0.10283 | -0.047 | -4.506
-14 | -0.439 | 0.09844 | -0.047 | -4.457
-13.5 | -0.414 | 0.10173 | -0.047 | -4.071
-13 | -0.39 | 0.09211 | -0.048 | -4.23
-12.5 | -0.364 | 0.10867 | -0.047 | -3.354
-12 | -0.34 | 0.08809 | -0.049 | -3.862
-11.5 | -0.315 | 0.08246 | -0.047 | -3.819
-11 | -0.29 | 0.07448 | -0.049 | -3.899
-10.5 | -0.266 | 0.07696 | -0.05 | -3.452
-10 | -0.241 | 0.07266 | -0.049 | -3.31
-9.5 | -0.216 | 0.06664 | -0.05 | -3.236
-9 | -0.191 | 0.05951 | -0.053 | -3.209
-8.5 | -0.226 | 0.0544 | -0.055 | -4.154
-8 | -0.251 | 0.04112 | -0.068 | -6.099
-7.5 | -0.258 | 0.00908 | -0.098 | -28.364
-7 | -0.213 | 0.00677 | -0.102 | -31.502
-6.5 | -0.156 | 0.00633 | -0.103 | -24.687
-6 | -0.096 | 0.00554 | -0.104 | -17.276
-5.5 | -0.034 | 0.00559 | -0.105 | -6.098
-5 | 0.028 | 0.0055 | -0.106 | 5.153
-4.5 | 0.091 | 0.0058 | -0.107 | 15.71
-4 | 0.154 | 0.00489 | -0.108 | 31.548
-3.5 | 0.218 | 0.00601 | -0.109 | 36.232
-3 | 0.281 | 0.00615 | -0.11 | 45.718
-2.5 | 0.345 | 0.00559 | -0.111 | 61.72
-2 | 0.409 | 0.00617 | -0.112 | 66.361
-1.5 | 0.473 | 0.00615 | -0.113 | 76.967
-1 | 0.536 | 0.00567 | -0.114 | 94.454
-0.5 | 0.599 | 0.00525 | -0.114 | 114.088
0 | 0.668 | 0.00528 | -0.115 | 126.64
0.5 | 0.732 | 0.00535 | -0.116 | 136.902
1 | 0.795 | 0.00525 | -0.117 | 151.391
1.5 | 0.858 | 0.00594 | -0.118 | 144.528
2 | 0.921 | 0.0068 | -0.119 | 135.394
2.5 | 0.983 | 0.00696 | -0.12 | 141.178
3 | 1.043 | 0.00726 | -0.12 | 143.684
3.5 | 1.102 | 0.00758 | -0.121 | 145.368
4 | 1.153 | 0.00838 | -0.122 | 137.532
4.5 | 1.189 | 0.01046 | -0.123 | 113.683
5 | 1.188 | 0.01143 | -0.122 | 103.91
5.5 | 1.148 | 0.01268 | -0.122 | 90.516
6 | 0.698 | 0.01436 | -0.123 | 48.625
6.5 | 0.604 | 0.0455 | -0.074 | 13.278
7 | 0.622 | 0.05223 | -0.06 | 11.91
7.5 | 0.647 | 0.05796 | -0.059 | 11.156
8 | 0.676 | 0.0614 | -0.068 | 11.004
8.5 | 0.703 | 0.06576 | -0.072 | 10.688
9 | 0.722 | 0.06791 | -0.061 | 10.633
9.5 | 0.752 | 0.06964 | -0.071 | 10.792
10 | 0.778 | 0.07515 | -0.073 | 10.358
10.5 | 0.806 | 0.07846 | -0.077 | 10.274
11 | 0.829 | 0.08937 | -0.075 | 9.274
11.5 | 0.852 | 0.08919 | -0.074 | 9.557
12 | 0.881 | 0.08944 | -0.078 | 9.848
12.5 | 0.909 | 0.09179 | -0.081 | 9.903
13 | 0.936 | 0.09592 | -0.084 | 9.761
13.5 | 0.958 | 0.10566 | -0.081 | 9.064
14 | 0.978 | 0.10087 | -0.078 | 9.7
14.5 | 1.003 | 0.11174 | -0.079 | 8.975
15 | 1.028 | 0.11341 | -0.079 | 9.06
15.5 | 1.052 | 0.12011 | -0.08 | 8.76
16 | 1.084 | 0.12259 | -0.086 | 8.84
16.5 | 1.116 | 0.12264 | -0.09 | 9.099
17 | 1.144 | 0.12829 | -0.092 | 8.914
17.5 | 1.168 | 0.13504 | -0.092 | 8.649
18 | 1.19 | 0.14592 | -0.092 | 8.157
18.5 | 1.206 | 0.14305 | -0.088 | 8.431
19 | 1.237 | 0.14164 | -0.092 | 8.73
19.5 | 1.265 | 0.14595 | -0.094 | 8.669
20 | 1.3 | 0.13961 | -0.098 | 9.314

## 84. Re 5M Mach 0.50 (2)
BIGFOIL.COM POLAR EXPORT
ma409
MA409 (original) |  |  |  | Cl Max: | 1.3169 | at alpha= | 20 | deg
XFOIL ncrit=9 |  |  |  | L/D Max: | 120.866 | at alpha= | 2.5 | deg
Re: | 5000000 |  |  | Cd Min: | 0.3418 | at alpha= | 20 | deg
Mach: | 0.5 |  |  | Cl=0 at alpha= | -4.6352 | deg
|  |  |  | @ Cl=0.1, Cd= | 0.0061982
|  |  |  | @ Cl=0.4, Cd= | 0.0058203
|  |  |  | @ Cl=0.6, Cd= | 0.0061805
alpha (deg) | Cl | Cd | Cm | Cl/Cd
-20 | -0.7395 | 0.26056 | 0.0411 | -2.8381
-19.5 | -0.7171 | 0.25248 | 0.0362 | -2.8402
-19 | -0.695 | 0.2444 | 0.0314 | -2.8437
-18.5 | -0.6724 | 0.23606 | 0.0268 | -2.8484
-18 | -0.6504 | 0.22752 | 0.0223 | -2.8586
-17.5 | -0.6291 | 0.21881 | 0.0178 | -2.8751
-17 | -0.6079 | 0.21047 | 0.0135 | -2.8883
-16.5 | -0.5871 | 0.20228 | 0.0093 | -2.9024
-16 | -0.567 | 0.19417 | 0.0052 | -2.9201
-15.5 | -0.5476 | 0.18613 | 0.0014 | -2.942
-15 | -0.5317 | 0.17725 | -0.0025 | -2.9997
-14.5 | -0.5134 | 0.16964 | -0.0061 | -3.0264
-14 | -0.496 | 0.16201 | -0.0095 | -3.0615
-13.5 | -0.4799 | 0.15405 | -0.0128 | -3.1152
-13 | -0.4657 | 0.14549 | -0.016 | -3.2009
-12.5 | -0.3179 | 0.11821 | -0.0367 | -2.6893
-11.5 | -0.4283 | 0.12116 | -0.0256 | -3.535
-11 | -0.4137 | 0.1141 | -0.0286 | -3.6258
-10.5 | -0.4017 | 0.10644 | -0.0318 | -3.774
-10 | -0.3913 | 0.0985 | -0.0353 | -3.9726
-9.5 | -0.3821 | 0.09049 | -0.039 | -4.2226
-9 | -0.3744 | 0.08231 | -0.0432 | -4.5487
-7.5 | -0.3447 | 0.05294 | -0.0732 | -6.5111
-7 | -0.3014 | 0.03486 | -0.1031 | -8.646
-6.5 | -0.2563 | 0.0153 | -0.1222 | -16.7516
-6 | -0.193 | 0.0091 | -0.123 | -21.2088
-5.5 | -0.1218 | 0.00769 | -0.1216 | -15.8388
-5 | -0.051 | 0.00698 | -0.1205 | -7.3066
-4.5 | 0.0189 | 0.00652 | -0.1196 | 2.8988
-4 | 0.0877 | 0.00626 | -0.119 | 14.0096
-3.5 | 0.1554 | 0.00592 | -0.1186 | 26.25
-3 | 0.2234 | 0.00577 | -0.1183 | 38.7175
-2.5 | 0.2906 | 0.00572 | -0.1181 | 50.8042
-2 | 0.3568 | 0.00572 | -0.1178 | 62.3776
-1.5 | 0.4214 | 0.00587 | -0.1174 | 71.7888
-1 | 0.4834 | 0.00621 | -0.1166 | 77.8422
-0.5 | 0.5483 | 0.00622 | -0.1162 | 88.1511
0 | 0.6138 | 0.00617 | -0.116 | 99.4814
0.5 | 0.6781 | 0.0063 | -0.1154 | 107.6349
1 | 0.7371 | 0.00701 | -0.1138 | 105.1498
1.5 | 0.7944 | 0.00794 | -0.1118 | 100.0504
2 | 0.8597 | 0.00818 | -0.1108 | 105.0978
2.5 | 0.921 | 0.00762 | -0.1089 | 120.8661
3 | 0.986 | 0.00818 | -0.107 | 120.5379
3.5 | 1.0503 | 0.00891 | -0.1046 | 117.8788
4 | 1.1076 | 0.01048 | -0.1005 | 105.687
4.5 | 1.1558 | 0.01308 | -0.0943 | 88.3639
5 | 1.1998 | 0.01681 | -0.0872 | 71.3742
5.5 | 1.2317 | 0.02214 | -0.0787 | 55.6323
6 | 1.2395 | 0.02881 | -0.0689 | 43.0233
6.5 | 1.2201 | 0.03546 | -0.058 | 34.4078
7 | 1.1848 | 0.04258 | -0.0498 | 27.8253
7.5 | 1.1473 | 0.05226 | -0.0491 | 21.9537
8 | 1.1117 | 0.06537 | -0.0565 | 17.0063
8.5 | 1.082 | 0.08254 | -0.0699 | 13.1088
9 | 1.0576 | 0.09937 | -0.0787 | 10.6431
9.5 | 1.0387 | 0.11365 | -0.0855 | 9.1395
10 | 1.0255 | 0.12693 | -0.0918 | 8.0793
10.5 | 1.0178 | 0.13962 | -0.0978 | 7.2898
11 | 1.0101 | 0.15357 | -0.1047 | 6.5775
11.5 | 1.0131 | 0.16547 | -0.1104 | 6.1226
12 | 1.0198 | 0.17726 | -0.1161 | 5.7531
12.5 | 1.0294 | 0.18882 | -0.1219 | 5.4518
13.5 | 1.0547 | 0.21258 | -0.1335 | 4.9614
14 | 1.0718 | 0.22262 | -0.1388 | 4.8145
14.5 | 1.09 | 0.23224 | -0.144 | 4.6934
15 | 1.1088 | 0.24174 | -0.1493 | 4.5867
15.5 | 1.128 | 0.25096 | -0.1546 | 4.4947
16 | 1.1459 | 0.26179 | -0.1606 | 4.3772
16.5 | 1.1664 | 0.27169 | -0.1663 | 4.2931
17 | 1.1888 | 0.28205 | -0.1719 | 4.2149
17.5 | 1.2098 | 0.2922 | -0.1777 | 4.1403
18 | 1.2299 | 0.30249 | -0.1838 | 4.0659
18.5 | 1.2515 | 0.31254 | -0.1896 | 4.0043
19 | 1.2741 | 0.32252 | -0.1954 | 3.9505
19.5 | 1.2955 | 0.33217 | -0.2013 | 3.9001
20 | 1.3169 | 0.3418 | -0.2072 | 3.8528

## 85. Re 6M Mach 0.00 (1)
BIGFOIL.COM POLAR EXPORT
ma409
MA409 (original) |  |  |  | Cl Max: | 1.223 | at alpha= | 8 | deg
JavaFoil+Calcfoil stall+Eppler ext transition |  |  |  | L/D Max: | 148.157 | at alpha= | 4.5 | deg
Re: | 6000000 |  |  | Cd Min: | 0.0048 | at alpha= | -4 | deg
Mach: | 0 |  |  | Cl=0 at alpha= | -5.2273 | deg
|  |  |  | @ Cl=0.1, Cd= | 0.0048185
|  |  |  | @ Cl=0.4, Cd= | 0.0058873
|  |  |  | @ Cl=0.6, Cd= | 0.0051029
alpha (deg) | Cl | Cd | Cm | Cl/Cd
-18 | -0.342 | 0.13379 | -0.038 | -2.554
-17.5 | -0.357 | 0.12708 | -0.039 | -2.81
-17 | -0.373 | 0.12063 | -0.04 | -3.088
-16.5 | -0.387 | 0.1155 | -0.04 | -3.352
-16 | -0.401 | 0.11079 | -0.04 | -3.622
-15.5 | -0.414 | 0.10677 | -0.04 | -3.876
-15 | -0.425 | 0.1017 | -0.04 | -4.181
-14.5 | -0.435 | 0.09596 | -0.041 | -4.534
-14 | -0.443 | 0.08968 | -0.043 | -4.941
-13.5 | -0.448 | 0.08333 | -0.045 | -5.382
-13 | -0.45 | 0.07731 | -0.046 | -5.823
-12.5 | -0.448 | 0.07256 | -0.047 | -6.174
-12 | -0.444 | 0.06569 | -0.05 | -6.757
-11.5 | -0.435 | 0.05958 | -0.053 | -7.303
-11 | -0.422 | 0.05332 | -0.056 | -7.919
-10.5 | -0.408 | 0.04468 | -0.061 | -9.142
-10 | -0.395 | 0.03239 | -0.067 | -12.19
-9.5 | -0.408 | 0.00913 | -0.082 | -44.736
-9 | -0.375 | 0.0078 | -0.084 | -48.074
-8.5 | -0.334 | 0.00729 | -0.085 | -45.802
-8 | -0.289 | 0.00609 | -0.087 | -47.453
-7.5 | -0.24 | 0.00565 | -0.087 | -42.52
-7 | -0.19 | 0.00548 | -0.088 | -34.606
-6.5 | -0.137 | 0.00531 | -0.089 | -25.882
-6 | -0.084 | 0.00513 | -0.09 | -16.327
-5.5 | -0.03 | 0.00531 | -0.091 | -5.596
-5 | 0.025 | 0.00522 | -0.092 | 4.72
-4.5 | 0.079 | 0.00483 | -0.093 | 16.422
-4 | 0.134 | 0.0048 | -0.094 | 27.963
-3.5 | 0.189 | 0.00571 | -0.094 | 33.112
-3 | 0.244 | 0.00586 | -0.095 | 41.647
-2.5 | 0.299 | 0.00544 | -0.096 | 55.024
-2 | 0.355 | 0.00592 | -0.097 | 59.908
-1.5 | 0.41 | 0.00588 | -0.098 | 69.757
-1 | 0.464 | 0.00507 | -0.098 | 91.56
-0.5 | 0.519 | 0.00508 | -0.099 | 102.251
0 | 0.579 | 0.00508 | -0.1 | 113.924
0.5 | 0.634 | 0.00514 | -0.101 | 123.455
1 | 0.69 | 0.00496 | -0.101 | 138.947
1.5 | 0.745 | 0.00545 | -0.102 | 136.606
2 | 0.799 | 0.0058 | -0.103 | 137.845
2.5 | 0.854 | 0.0063 | -0.104 | 135.621
3 | 0.908 | 0.00653 | -0.104 | 138.955
3.5 | 0.961 | 0.00676 | -0.105 | 142.128
4 | 1.011 | 0.00699 | -0.106 | 144.706
4.5 | 1.057 | 0.00713 | -0.106 | 148.157
5 | 1.099 | 0.00774 | -0.107 | 142.033
5.5 | 1.136 | 0.00805 | -0.107 | 141.16
6 | 1.167 | 0.00845 | -0.108 | 138.078
6.5 | 1.192 | 0.01059 | -0.109 | 112.55
7 | 1.21 | 0.01118 | -0.109 | 108.215
7.5 | 1.221 | 0.01178 | -0.11 | 103.59
8 | 1.223 | 0.01244 | -0.11 | 98.342
8.5 | 1.204 | 0.01338 | -0.109 | 89.963
9 | 1.189 | 0.0141 | -0.11 | 84.306
9.5 | 1.165 | 0.01553 | -0.11 | 75.026
10 | 1.136 | 0.01674 | -0.11 | 67.853
10.5 | 1.094 | 0.0187 | -0.109 | 58.51
11 | 1.054 | 0.02029 | -0.109 | 51.964
11.5 | 0.984 | 0.0255 | -0.106 | 38.576
12 | 0.87 | 0.05049 | -0.091 | 17.227
12.5 | 0.79 | 0.07529 | -0.075 | 10.492
13 | 0.763 | 0.07195 | -0.082 | 10.607

## 86. Re 6M Mach 0.00 (2)
BIGFOIL.COM POLAR EXPORT
ma409
MA409 (original) |  |  |  | Cl Max: | 1.8247 | at alpha= | 14 | deg
XFOIL ncrit=9 |  |  |  | L/D Max: | 124.843 | at alpha= | 5.5 | deg
Re: | 6000000 |  |  | Cd Min: | 0.14918 | at alpha= | 19 | deg
Mach: | 0 |  |  | Cl=0 at alpha= | -4.7496 | deg
|  |  |  | @ Cl=0.1, Cd= | 0.005605
|  |  |  | @ Cl=0.4, Cd= | 0.0056174
|  |  |  | @ Cl=0.6, Cd= | 0.0060419
alpha (deg) | Cl | Cd | Cm | Cl/Cd
-13.5 | -0.6671 | 0.099 | -0.0234 | -6.7384
-13 | -0.6932 | 0.08544 | -0.0313 | -8.1133
-12.5 | -0.7512 | 0.0652 | -0.0485 | -11.5215
-12 | -0.7695 | 0.02591 | -0.0949 | -29.699
-11.5 | -0.7342 | 0.01726 | -0.0999 | -42.5377
-11 | -0.6864 | 0.01408 | -0.1008 | -48.75
-10.5 | -0.635 | 0.0121 | -0.1012 | -52.4793
-10 | -0.5819 | 0.01069 | -0.1015 | -54.4341
-9.5 | -0.5277 | 0.00961 | -0.1017 | -54.9116
-9 | -0.4728 | 0.00874 | -0.1018 | -54.0961
-8.5 | -0.4174 | 0.00806 | -0.1019 | -51.7866
-8 | -0.3618 | 0.00761 | -0.1021 | -47.5427
-7 | -0.2528 | 0.00742 | -0.1018 | -34.0701
-6.5 | -0.197 | 0.00695 | -0.1019 | -28.3453
-6 | -0.141 | 0.00665 | -0.1019 | -21.203
-5 | -0.0283 | 0.0062 | -0.1021 | -4.5645
-4.5 | 0.0282 | 0.00597 | -0.1022 | 4.7236
-4 | 0.0843 | 0.00563 | -0.1023 | 14.9734
-3.5 | 0.1408 | 0.00554 | -0.1024 | 25.4152
-3 | 0.1975 | 0.00546 | -0.1024 | 36.1722
-2.5 | 0.254 | 0.0054 | -0.1025 | 47.037
-2 | 0.3102 | 0.00538 | -0.1025 | 57.658
-1.5 | 0.365 | 0.00554 | -0.1023 | 65.8845
-1 | 0.4193 | 0.00566 | -0.1021 | 74.0813
-0.5 | 0.4738 | 0.0058 | -0.1018 | 81.6897
0 | 0.5291 | 0.00574 | -0.1018 | 92.1777
0.5 | 0.5839 | 0.00587 | -0.1016 | 99.4719
1 | 0.6354 | 0.00642 | -0.1009 | 98.972
1.5 | 0.6871 | 0.00691 | -0.1002 | 99.4356
3.5 | 0.8987 | 0.00733 | -0.0981 | 122.6057
4 | 0.9524 | 0.00768 | -0.0976 | 124.0104
4.5 | 1.0054 | 0.00813 | -0.097 | 123.6654
5 | 1.058 | 0.00858 | -0.0964 | 123.31
5.5 | 1.1111 | 0.0089 | -0.096 | 124.8427
6 | 1.163 | 0.00938 | -0.0953 | 123.9872
6.5 | 1.2139 | 0.00998 | -0.0944 | 121.6333
7 | 1.2636 | 0.01071 | -0.0933 | 117.9832
7.5 | 1.3119 | 0.0116 | -0.092 | 113.0948
8 | 1.3579 | 0.01274 | -0.0903 | 106.5856
8.5 | 1.396 | 0.01488 | -0.0872 | 93.8172
9 | 1.4365 | 0.01654 | -0.0848 | 86.8501
9.5 | 1.484 | 0.01711 | -0.0836 | 86.7329
10 | 1.531 | 0.01766 | -0.0825 | 86.6931
10.5 | 1.5772 | 0.01823 | -0.0812 | 86.5167
11 | 1.6218 | 0.01889 | -0.0796 | 85.8549
11.5 | 1.6661 | 0.01949 | -0.0781 | 85.4849
12 | 1.7073 | 0.0203 | -0.0761 | 84.1034
12.5 | 1.747 | 0.02112 | -0.0739 | 82.7178
13 | 1.7832 | 0.0221 | -0.0712 | 80.6878
13.5 | 1.8124 | 0.02327 | -0.0674 | 77.8857
14 | 1.8247 | 0.02514 | -0.061 | 72.5815
14.5 | 1.8229 | 0.02816 | -0.0537 | 64.7337
15 | 1.8159 | 0.03199 | -0.0472 | 56.7646
15.5 | 1.8061 | 0.03667 | -0.0424 | 49.2528
16 | 1.7844 | 0.04359 | -0.0396 | 40.936
16.5 | 1.7551 | 0.05244 | -0.0391 | 33.4687
17 | 1.7136 | 0.06516 | -0.0429 | 26.2983
17.5 | 1.6658 | 0.08121 | -0.0506 | 20.5123
18 | 1.6018 | 0.10115 | -0.0606 | 15.8359
18.5 | 1.5334 | 0.12264 | -0.0716 | 12.5033
19 | 1.4497 | 0.14918 | -0.0862 | 9.7178

## 87. Re 6M Mach 0.10 (1)
BIGFOIL.COM POLAR EXPORT
ma409
MA409 (original) |  |  |  | Cl Max: | 1.219 | at alpha= | 7.5 | deg
JavaFoil+Calcfoil stall+Eppler ext transition |  |  |  | L/D Max: | 149.035 | at alpha= | 4.5 | deg
Re: | 6000000 |  |  | Cd Min: | 0.00479 | at alpha= | -4 | deg
Mach: | 0.1 |  |  | Cl=0 at alpha= | -5.2273 | deg
|  |  |  | @ Cl=0.1, Cd= | 0.0048409
|  |  |  | @ Cl=0.4, Cd= | 0.0055486
|  |  |  | @ Cl=0.6, Cd= | 0.0050861
alpha (deg) | Cl | Cd | Cm | Cl/Cd
-18 | -0.304 | 0.13423 | -0.038 | -2.264
-17.5 | -0.321 | 0.12864 | -0.039 | -2.498
-17 | -0.339 | 0.12203 | -0.039 | -2.777
-16.5 | -0.356 | 0.11649 | -0.04 | -3.059
-16 | -0.373 | 0.11073 | -0.041 | -3.37
-15.5 | -0.389 | 0.10708 | -0.041 | -3.629
-15 | -0.403 | 0.10138 | -0.041 | -3.974
-14.5 | -0.415 | 0.09831 | -0.041 | -4.221
-14 | -0.426 | 0.09177 | -0.042 | -4.641
-13.5 | -0.434 | 0.08474 | -0.044 | -5.121
-13 | -0.439 | 0.07844 | -0.046 | -5.595
-12.5 | -0.439 | 0.07328 | -0.047 | -5.993
-12 | -0.437 | 0.06703 | -0.05 | -6.514
-11.5 | -0.429 | 0.06212 | -0.052 | -6.902
-11 | -0.419 | 0.05438 | -0.056 | -7.699
-10.5 | -0.404 | 0.04784 | -0.059 | -8.44
-10 | -0.391 | 0.03536 | -0.066 | -11.051
-9.5 | -0.407 | 0.00958 | -0.082 | -42.475
-9 | -0.375 | 0.00795 | -0.084 | -47.237
-8.5 | -0.335 | 0.00736 | -0.086 | -45.488
-8 | -0.29 | 0.00605 | -0.087 | -47.957
-7.5 | -0.241 | 0.00557 | -0.088 | -43.371
-7 | -0.191 | 0.00539 | -0.089 | -35.342
-6.5 | -0.138 | 0.00532 | -0.09 | -25.906
-6 | -0.084 | 0.00519 | -0.091 | -16.208
-5.5 | -0.03 | 0.00531 | -0.091 | -5.617
-5 | 0.025 | 0.00528 | -0.092 | 4.69
-4.5 | 0.08 | 0.00487 | -0.093 | 16.354
-4 | 0.135 | 0.00479 | -0.094 | 28.142
-3.5 | 0.19 | 0.00514 | -0.095 | 36.931
-3 | 0.245 | 0.00593 | -0.096 | 41.392
-2.5 | 0.301 | 0.00543 | -0.097 | 55.386
-2 | 0.357 | 0.00583 | -0.097 | 61.117
-1.5 | 0.412 | 0.00547 | -0.098 | 75.289
-1 | 0.467 | 0.00505 | -0.099 | 92.363
-0.5 | 0.522 | 0.00506 | -0.1 | 103.227
0 | 0.582 | 0.00507 | -0.1 | 114.719
0.5 | 0.638 | 0.00512 | -0.101 | 124.619
1 | 0.693 | 0.00493 | -0.102 | 140.462
1.5 | 0.748 | 0.00552 | -0.103 | 135.645
2 | 0.803 | 0.00581 | -0.103 | 138.32
2.5 | 0.858 | 0.00636 | -0.104 | 134.981
3 | 0.912 | 0.0065 | -0.105 | 140.326
3.5 | 0.965 | 0.00669 | -0.105 | 144.239
4 | 1.016 | 0.00696 | -0.106 | 145.832
4.5 | 1.062 | 0.00712 | -0.107 | 149.035
5 | 1.103 | 0.00773 | -0.107 | 142.794
5.5 | 1.14 | 0.00802 | -0.108 | 142.07
6 | 1.171 | 0.00854 | -0.109 | 137.057
6.5 | 1.194 | 0.01071 | -0.109 | 111.5
7 | 1.211 | 0.01131 | -0.11 | 107.011
7.5 | 1.219 | 0.01193 | -0.11 | 102.176
8 | 1.205 | 0.01263 | -0.11 | 95.442
8.5 | 1.195 | 0.01348 | -0.11 | 88.6
9 | 1.176 | 0.01432 | -0.11 | 82.099
9.5 | 1.147 | 0.01587 | -0.11 | 72.312
10 | 1.111 | 0.01736 | -0.11 | 63.96
10.5 | 1.06 | 0.01986 | -0.109 | 53.358
11 | 1.014 | 0.02127 | -0.109 | 47.676
11.5 | 0.908 | 0.0358 | -0.1 | 25.36
12 | 0.785 | 0.07424 | -0.072 | 10.574
12.5 | 0.759 | 0.06846 | -0.082 | 11.086

## 88. Re 6M Mach 0.10 (2)
BIGFOIL.COM POLAR EXPORT
ma409
MA409 (original) |  |  |  | Cl Max: | 1.7718 | at alpha= | 13.5 | deg
XFOIL ncrit=9 |  |  |  | L/D Max: | 124.754 | at alpha= | 5.5 | deg
Re: | 6000000 |  |  | Cd Min: | 0.18939 | at alpha= | -16.5 | deg
Mach: | 0.1 |  |  | Cl=0 at alpha= | -4.7465 | deg
|  |  |  | @ Cl=0.1, Cd= | 0.0056127
|  |  |  | @ Cl=0.4, Cd= | 0.0056292
|  |  |  | @ Cl=0.6, Cd= | 0.0060208
alpha (deg) | Cl | Cd | Cm | Cl/Cd
-16.5 | -0.5686 | 0.18939 | 0.0107 | -3.0023
-16 | -0.5542 | 0.18213 | 0.0074 | -3.0429
-15.5 | -0.5406 | 0.17482 | 0.0043 | -3.0923
-15 | -0.5279 | 0.16746 | 0.0014 | -3.1524
-14 | -0.5286 | 0.14382 | -0.0059 | -3.6754
-13.5 | -0.5176 | 0.13686 | -0.0086 | -3.782
-13 | -0.5152 | 0.12731 | -0.0122 | -4.0468
-12.5 | -0.5046 | 0.12038 | -0.0153 | -4.1917
-12 | -0.4979 | 0.1124 | -0.0186 | -4.4297
-11.5 | -0.7303 | 0.02311 | -0.0982 | -31.601
-11 | -0.6905 | 0.01589 | -0.1017 | -43.455
-10.5 | -0.6404 | 0.01302 | -0.1024 | -49.1859
-10 | -0.5873 | 0.01124 | -0.1026 | -52.2509
-9.5 | -0.5327 | 0.00995 | -0.1027 | -53.5377
-9 | -0.4774 | 0.00896 | -0.1028 | -53.2812
-8.5 | -0.4215 | 0.00821 | -0.1029 | -51.3398
-8 | -0.3653 | 0.00768 | -0.1029 | -47.5651
-7 | -0.2551 | 0.00757 | -0.1026 | -33.6988
-6.5 | -0.1989 | 0.00699 | -0.1025 | -28.4549
-6 | -0.1424 | 0.00668 | -0.1025 | -21.3174
-5.5 | -0.0857 | 0.00648 | -0.1026 | -13.2253
-5 | -0.0288 | 0.00621 | -0.1027 | -4.6377
-4.5 | 0.028 | 0.00599 | -0.1027 | 4.6745
-4 | 0.0845 | 0.00564 | -0.1028 | 14.9823
-3.5 | 0.1413 | 0.00554 | -0.1029 | 25.5054
-3 | 0.1984 | 0.00546 | -0.103 | 36.337
-2.5 | 0.2552 | 0.0054 | -0.103 | 47.2593
-2 | 0.3117 | 0.00539 | -0.103 | 57.8293
-1.5 | 0.3668 | 0.00555 | -0.1028 | 66.0901
-1 | 0.4213 | 0.00568 | -0.1025 | 74.1725
-0.5 | 0.4763 | 0.00581 | -0.1023 | 81.9793
0 | 0.5319 | 0.00575 | -0.1023 | 92.5043
0.5 | 0.587 | 0.00588 | -0.1021 | 99.8299
1 | 0.6387 | 0.00644 | -0.1013 | 99.177
1.5 | 0.6907 | 0.00693 | -0.1007 | 99.6681
2.5 | 0.7957 | 0.00695 | -0.0995 | 114.4892
4.5 | 1.0111 | 0.0082 | -0.0972 | 123.3049
5 | 1.0643 | 0.00862 | -0.0966 | 123.4687
5.5 | 1.1178 | 0.00896 | -0.0961 | 124.7545
6 | 1.1699 | 0.00949 | -0.0952 | 123.2771
6.5 | 1.2211 | 0.01014 | -0.0942 | 120.4241
7 | 1.271 | 0.01094 | -0.0929 | 116.1792
7.5 | 1.3191 | 0.01193 | -0.0914 | 110.57
8 | 1.3635 | 0.01336 | -0.0892 | 102.0584
8.5 | 1.3974 | 0.01614 | -0.0852 | 86.5799
9 | 1.446 | 0.01674 | -0.084 | 86.3799
9.5 | 1.4941 | 0.01733 | -0.0827 | 86.2147
10 | 1.5415 | 0.01791 | -0.0813 | 86.0692
10.5 | 1.5877 | 0.01857 | -0.0798 | 85.4981
11 | 1.6319 | 0.01935 | -0.0779 | 84.3359
11.5 | 1.6753 | 0.02011 | -0.0759 | 83.3068
12 | 1.7143 | 0.02118 | -0.0733 | 80.9396
12.5 | 1.7482 | 0.02253 | -0.0699 | 77.5943
13 | 1.7685 | 0.0244 | -0.0644 | 72.4795
13.5 | 1.7718 | 0.02698 | -0.0568 | 65.6709
14 | 1.7665 | 0.0305 | -0.0495 | 57.918
14.5 | 1.7496 | 0.03554 | -0.043 | 49.229
15 | 1.7271 | 0.04224 | -0.0393 | 40.8878
15.5 | 1.6985 | 0.05102 | -0.0387 | 33.2909
16 | 1.6561 | 0.06341 | -0.0418 | 26.1173
16.5 | 1.6078 | 0.08008 | -0.0505 | 20.0774
17 | 1.5461 | 0.10006 | -0.0609 | 15.4517
17.5 | 1.4805 | 0.12147 | -0.072 | 12.1882
18 | 1.4062 | 0.14627 | -0.0855 | 9.6137
18.5 | 1.3241 | 0.17524 | -0.1029 | 7.5559

## 89. Re 6M Mach 0.25 (1)
BIGFOIL.COM POLAR EXPORT
ma409
MA409 (original) |  |  |  | Cl Max: | 1.204 | at alpha= | 7 | deg
JavaFoil+Calcfoil stall+Eppler ext transition |  |  |  | L/D Max: | 151.019 | at alpha= | 4.5 | deg
Re: | 6000000 |  |  | Cd Min: | 0.00464 | at alpha= | -4 | deg
Mach: | 0.25 |  |  | Cl=0 at alpha= | -5.2232 | deg
|  |  |  | @ Cl=0.1, Cd= | 0.0046807
|  |  |  | @ Cl=0.4, Cd= | 0.0055819
|  |  |  | @ Cl=0.6, Cd= | 0.03911
alpha (deg) | Cl | Cd | Cm | Cl/Cd
-16.5 | -0.06 | 0.11715 | -0.042 | -0.509
-16 | -0.057 | 0.11024 | -0.043 | -0.518
-15.5 | -0.127 | 0.10651 | -0.043 | -1.195
-15 | -0.187 | 0.10116 | -0.043 | -1.847
-14.5 | -0.234 | 0.09704 | -0.044 | -2.411
-14 | -0.275 | 0.09284 | -0.044 | -2.961
-13.5 | -0.31 | 0.08878 | -0.044 | -3.491
-13 | -0.339 | 0.08474 | -0.044 | -4
-12.5 | -0.361 | 0.08152 | -0.044 | -4.433
-12 | -0.378 | 0.07344 | -0.047 | -5.15
-11.5 | -0.387 | 0.06793 | -0.049 | -5.692
-11 | -0.387 | 0.06265 | -0.051 | -6.183
-10.5 | -0.383 | 0.05516 | -0.056 | -6.94
-10 | -0.37 | 0.04906 | -0.059 | -7.537
-9.5 | -0.364 | 0.03086 | -0.071 | -11.784
-9 | -0.372 | 0.00939 | -0.085 | -39.617
-8.5 | -0.338 | 0.00787 | -0.088 | -42.895
-8 | -0.295 | 0.007 | -0.089 | -42.166
-7.5 | -0.247 | 0.00567 | -0.09 | -43.522
-7 | -0.195 | 0.00541 | -0.091 | -36.123
-6.5 | -0.141 | 0.0053 | -0.092 | -26.699
-6 | -0.086 | 0.00533 | -0.093 | -16.194
-5.5 | -0.031 | 0.00525 | -0.094 | -5.836
-5 | 0.025 | 0.00522 | -0.095 | 4.872
-4.5 | 0.082 | 0.0047 | -0.096 | 17.412
-4 | 0.138 | 0.00464 | -0.097 | 29.797
-3.5 | 0.195 | 0.00503 | -0.098 | 38.781
-3 | 0.252 | 0.00539 | -0.098 | 46.727
-2.5 | 0.309 | 0.0054 | -0.099 | 57.217
-2 | 0.366 | 0.00591 | -0.1 | 61.953
-1.5 | 0.423 | 0.00536 | -0.101 | 78.926
-1 | 0.479 | 0.00501 | -0.102 | 95.7
-0.5 | 0.536 | 0.00505 | -0.102 | 106.162
0 | 0.598 | 0.00505 | -0.103 | 118.527
0.5 | 0.655 | 0.00504 | -0.104 | 130.041
1 | 0.712 | 0.00488 | -0.105 | 145.766
1.5 | 0.769 | 0.00542 | -0.106 | 141.795
2 | 0.825 | 0.00617 | -0.106 | 133.709
2.5 | 0.881 | 0.0063 | -0.107 | 139.858
3 | 0.937 | 0.0065 | -0.108 | 144.056
3.5 | 0.991 | 0.00678 | -0.108 | 146.11
4 | 1.042 | 0.00705 | -0.109 | 147.8
4.5 | 1.087 | 0.0072 | -0.11 | 151.019
5 | 1.128 | 0.00777 | -0.11 | 145.034
5.5 | 1.161 | 0.00829 | -0.111 | 140.105
6 | 1.186 | 0.00866 | -0.112 | 136.922
6.5 | 1.2 | 0.01129 | -0.112 | 106.29
7 | 1.204 | 0.01198 | -0.113 | 100.444
7.5 | 1.181 | 0.01288 | -0.112 | 91.661
8 | 1.155 | 0.01374 | -0.112 | 84.064
8.5 | 1.115 | 0.01473 | -0.113 | 75.696
9 | 1.059 | 0.01595 | -0.113 | 66.419
9.5 | 0.87 | 0.04224 | -0.091 | 20.597
10 | 0.753 | 0.06668 | -0.059 | 11.287
10.5 | 0.687 | 0.06698 | -0.069 | 10.254
11 | 0.677 | 0.03202 | -0.104 | 21.155
11.5 | 0.575 | 0.03743 | -0.102 | 15.365
12 | 0.474 | 0.03911 | -0.103 | 12.124

## 90. Re 6M Mach 0.25 (2)
BIGFOIL.COM POLAR EXPORT
ma409
MA409 (original) |  |  |  | Cl Max: | 0.82 | at alpha= | 2.5 | deg
XFOIL ncrit=9 |  |  |  | L/D Max: | 115.656 | at alpha= | 2.5 | deg
Re: | 6000000 |  |  | Cd Min: | 0.2418 | at alpha= | -20 | deg
Mach: | 0.25 |  |  | Cl=0 at alpha= | -4.728 | deg
|  |  |  | @ Cl=0.1, Cd= | 0.0056554
|  |  |  | @ Cl=0.4, Cd= | 0.0056747
|  |  |  | @ Cl=0.6, Cd= | 0.0059403
alpha (deg) | Cl | Cd | Cm | Cl/Cd
-20 | -0.6901 | 0.2418 | 0.0367 | -2.854
-19.5 | -0.6723 | 0.23448 | 0.0327 | -2.8672
-19 | -0.6568 | 0.22636 | 0.0285 | -2.9016
-18.5 | -0.639 | 0.22004 | 0.0247 | -2.904
-18 | -0.6212 | 0.21354 | 0.0209 | -2.9091
-17.5 | -0.6028 | 0.2061 | 0.0173 | -2.9248
-17 | -0.5862 | 0.19884 | 0.0138 | -2.9481
-16.5 | -0.5703 | 0.1916 | 0.0103 | -2.9765
-16 | -0.5549 | 0.18427 | 0.007 | -3.0113
-15.5 | -0.54 | 0.17686 | 0.0037 | -3.0533
-15 | -0.5262 | 0.16944 | 0.0006 | -3.1055
-14.5 | -0.3701 | 0.14163 | -0.0223 | -2.6131
-14 | -0.5055 | 0.15286 | -0.0056 | -3.3069
-12.5 | -0.4923 | 0.12404 | -0.0156 | -3.9689
-12 | -0.481 | 0.1171 | -0.0186 | -4.1076
-11 | -0.5585 | 0.0811 | -0.0361 | -6.8866
-10.5 | -0.5936 | 0.06336 | -0.0536 | -9.3687
-10 | -0.603 | 0.02173 | -0.1049 | -27.7497
-9.5 | -0.556 | 0.01488 | -0.108 | -37.3656
-9 | -0.5011 | 0.0117 | -0.1083 | -42.8291
-8.5 | -0.4436 | 0.00978 | -0.1081 | -45.3579
-8 | -0.3875 | 0.00881 | -0.1073 | -43.9841
-7.5 | -0.3285 | 0.00814 | -0.1069 | -40.3563
-7 | -0.269 | 0.00772 | -0.1066 | -34.8446
-6.5 | -0.2098 | 0.00727 | -0.1064 | -28.8583
-5.5 | -0.0914 | 0.00654 | -0.106 | -13.9755
-5 | -0.0321 | 0.00629 | -0.1059 | -5.1033
-4.5 | 0.0269 | 0.00606 | -0.1058 | 4.4389
-4 | 0.0855 | 0.00568 | -0.1058 | 15.0528
-3.5 | 0.1444 | 0.00558 | -0.1058 | 25.8781
-3 | 0.2033 | 0.00548 | -0.1058 | 37.0985
-2.5 | 0.2621 | 0.00542 | -0.1059 | 48.3579
-2 | 0.32 | 0.00545 | -0.1058 | 58.7156
-1.5 | 0.3771 | 0.00558 | -0.1056 | 67.5806
-1 | 0.4327 | 0.00581 | -0.1051 | 74.475
-0.5 | 0.4899 | 0.00586 | -0.105 | 83.6007
0 | 0.5473 | 0.00581 | -0.1049 | 94.1997
0.5 | 0.6039 | 0.00595 | -0.1046 | 101.4958
1 | 0.6573 | 0.00651 | -0.1038 | 100.9677
1.5 | 0.7109 | 0.00703 | -0.103 | 101.1238
2 | 0.7652 | 0.00757 | -0.1021 | 101.0832
2.5 | 0.82 | 0.00709 | -0.1016 | 115.6559

## 91. Re 6M Mach 0.50 (1)
BIGFOIL.COM POLAR EXPORT
ma409
MA409 (original) |  |  |  | Cl Max: | 1.308 | at alpha= | 20 | deg
JavaFoil+Calcfoil stall+Eppler ext transition |  |  |  | L/D Max: | 147.406 | at alpha= | 3.5 | deg
Re: | 6000000 |  |  | Cd Min: | 0.00495 | at alpha= | -5 | deg
Mach: | 0.5 |  |  | Cl=0 at alpha= | -5.2258 | deg
|  |  |  | @ Cl=0.1, Cd= | 0.0053371
|  |  |  | @ Cl=0.4, Cd= | 0.0059842
|  |  |  | @ Cl=0.6, Cd= | 0.0051506
alpha (deg) | Cl | Cd | Cm | Cl/Cd
-20 | -0.728 | 0.15226 | -0.043 | -4.781
-19.5 | -0.705 | 0.14385 | -0.044 | -4.898
-19 | -0.681 | 0.13887 | -0.044 | -4.904
-18.5 | -0.657 | 0.1333 | -0.045 | -4.932
-18 | -0.634 | 0.14324 | -0.046 | -4.427
-17.5 | -0.61 | 0.14978 | -0.046 | -4.07
-17 | -0.587 | 0.12499 | -0.047 | -4.693
-16.5 | -0.562 | 0.11896 | -0.048 | -4.727
-16 | -0.538 | 0.11536 | -0.048 | -4.662
-15.5 | -0.512 | 0.11599 | -0.047 | -4.419
-15 | -0.488 | 0.11124 | -0.047 | -4.385
-14.5 | -0.463 | 0.10148 | -0.047 | -4.567
-14 | -0.439 | 0.09682 | -0.048 | -4.533
-13.5 | -0.414 | 0.09808 | -0.048 | -4.224
-13 | -0.39 | 0.0898 | -0.048 | -4.34
-12.5 | -0.365 | 0.10475 | -0.048 | -3.481
-12 | -0.34 | 0.08799 | -0.049 | -3.868
-11.5 | -0.315 | 0.08035 | -0.049 | -3.924
-11 | -0.291 | 0.07316 | -0.05 | -3.975
-10.5 | -0.266 | 0.07556 | -0.05 | -3.517
-10 | -0.241 | 0.0713 | -0.05 | -3.375
-9.5 | -0.216 | 0.06472 | -0.051 | -3.334
-9 | -0.191 | 0.05876 | -0.053 | -3.253
-8.5 | -0.226 | 0.05324 | -0.056 | -4.249
-8 | -0.251 | 0.04014 | -0.069 | -6.263
-7.5 | -0.259 | 0.00839 | -0.099 | -30.882
-7 | -0.213 | 0.00667 | -0.102 | -31.954
-6.5 | -0.156 | 0.00626 | -0.103 | -24.974
-6 | -0.096 | 0.00563 | -0.104 | -17.015
-5.5 | -0.034 | 0.00546 | -0.105 | -6.239
-5 | 0.028 | 0.00495 | -0.106 | 5.725
-4.5 | 0.091 | 0.00525 | -0.107 | 17.382
-4 | 0.154 | 0.00586 | -0.108 | 26.369
-3.5 | 0.218 | 0.00511 | -0.109 | 42.598
-3 | 0.281 | 0.00547 | -0.11 | 51.395
-2.5 | 0.345 | 0.00601 | -0.111 | 57.413
-2 | 0.409 | 0.00598 | -0.112 | 68.424
-1.5 | 0.473 | 0.00547 | -0.113 | 86.549
-1 | 0.536 | 0.00541 | -0.114 | 98.914
-0.5 | 0.599 | 0.00515 | -0.114 | 116.221
0 | 0.668 | 0.00519 | -0.115 | 128.832
0.5 | 0.732 | 0.00522 | -0.116 | 140.081
1 | 0.795 | 0.00657 | -0.117 | 120.949
1.5 | 0.858 | 0.00625 | -0.118 | 137.378
2 | 0.921 | 0.00661 | -0.119 | 139.221
2.5 | 0.983 | 0.0068 | -0.12 | 144.458
3 | 1.043 | 0.00708 | -0.12 | 147.343
3.5 | 1.102 | 0.00748 | -0.121 | 147.406
4 | 1.153 | 0.0082 | -0.122 | 140.569
4.5 | 1.189 | 0.00887 | -0.123 | 133.967
5 | 1.189 | 0.01118 | -0.122 | 106.373
5.5 | 1.149 | 0.0123 | -0.123 | 93.355
6 | 0.7 | 0.01394 | -0.123 | 50.195
6.5 | 0.721 | 0.0162 | -0.122 | 44.529
7 | 0.626 | 0.05106 | -0.07 | 12.268
7.5 | 0.647 | 0.05691 | -0.06 | 11.369
8 | 0.677 | 0.06051 | -0.071 | 11.187
8.5 | 0.704 | 0.06443 | -0.074 | 10.928
9 | 0.722 | 0.06617 | -0.061 | 10.914
9.5 | 0.755 | 0.06745 | -0.075 | 11.191
10 | 0.781 | 0.0728 | -0.077 | 10.728
10.5 | 0.807 | 0.07735 | -0.078 | 10.435
11 | 0.829 | 0.08777 | -0.075 | 9.446
11.5 | 0.854 | 0.08946 | -0.075 | 9.542
12 | 0.882 | 0.08679 | -0.08 | 10.168
12.5 | 0.913 | 0.08945 | -0.084 | 10.204
13 | 0.939 | 0.0952 | -0.086 | 9.867
13.5 | 0.96 | 0.10239 | -0.083 | 9.378
14 | 0.979 | 0.10015 | -0.079 | 9.773
14.5 | 1.003 | 0.10784 | -0.079 | 9.303
15 | 1.028 | 0.11348 | -0.08 | 9.058
15.5 | 1.057 | 0.11796 | -0.084 | 8.962
16 | 1.09 | 0.11817 | -0.089 | 9.221
16.5 | 1.119 | 0.12025 | -0.092 | 9.306
17 | 1.147 | 0.12264 | -0.094 | 9.356
17.5 | 1.171 | 0.12971 | -0.094 | 9.026
18 | 1.191 | 0.1391 | -0.092 | 8.563
18.5 | 1.211 | 0.13466 | -0.091 | 8.99
19 | 1.24 | 0.13905 | -0.093 | 8.915
19.5 | 1.271 | 0.13825 | -0.096 | 9.193
20 | 1.308 | 0.13272 | -0.101 | 9.856

## 92. Re 6M Mach 0.50 (2)
BIGFOIL.COM POLAR EXPORT
ma409
MA409 (original) |  |  |  | Cl Max: | 1.3153 | at alpha= | 20 | deg
XFOIL ncrit=9 |  |  |  | L/D Max: | 604.494 | at alpha= | -0.5 | deg
Re: | 6000000 |  |  | Cd Min: | 0.34136 | at alpha= | 20 | deg
Mach: | 0.5 |  |  | Cl=0 at alpha= | -4.6354 | deg
|  |  |  | @ Cl=0.1, Cd= | 0.00094154
|  |  |  | @ Cl=0.4, Cd= | 0.00088294
|  |  |  | @ Cl=0.6, Cd= | 0.0050581
alpha (deg) | Cl | Cd | Cm | Cl/Cd
-17.5 | -0.6294 | 0.21905 | 0.0179 | -2.8733
-17 | -0.608 | 0.21057 | 0.0135 | -2.8874
-16.5 | -0.5872 | 0.20239 | 0.0093 | -2.9013
-16 | -0.567 | 0.19427 | 0.0053 | -2.9186
-15.5 | -0.5477 | 0.18623 | 0.0014 | -2.941
-15 | -0.5289 | 0.17823 | -0.0023 | -2.9675
-14.5 | -0.5108 | 0.17018 | -0.0059 | -3.0015
-14 | -0.4939 | 0.16218 | -0.0094 | -3.0454
-13.5 | -0.4806 | 0.15359 | -0.0128 | -3.1291
-13 | -0.4664 | 0.14534 | -0.0161 | -3.209
-12.5 | -0.3207 | 0.11743 | -0.0368 | -2.731
-12 | -0.3109 | 0.1111 | -0.0388 | -2.7984
-11.5 | -0.3023 | 0.10427 | -0.0407 | -2.8992
-10 | -0.2912 | 0.08031 | -0.0472 | -3.6259
-9.5 | -0.2921 | 0.07134 | -0.0498 | -4.0945
-9 | -0.2973 | 0.06183 | -0.0529 | -4.8083
-8.5 | -0.3055 | 0.05245 | -0.0564 | -5.8246
-8 | -0.3192 | 0.04275 | -0.0619 | -7.4667
-7.5 | -0.3121 | 0.03032 | -0.0795 | -10.2935
-7 | -0.2847 | 0.01404 | -0.1061 | -20.2778
-6.5 | -0.2503 | 0.00331 | -0.1191 | -75.6193
-6 | -0.1877 | 0.00166 | -0.1196 | -113.0723
-5.5 | -0.119 | 0.00124 | -0.1186 | -95.9677
-5 | -0.0498 | 0.0011 | -0.1175 | -45.2727
-4.5 | 0.0185 | 0.00102 | -0.1167 | 18.1373
-4 | 0.0863 | 0.00096 | -0.1161 | 89.8958
-3.5 | 0.1531 | 0.00087 | -0.1158 | 175.977
-3 | 0.2197 | 0.00085 | -0.1155 | 258.4706
-2 | 0.3491 | 0.00085 | -0.1146 | 410.7059
-1.5 | 0.4109 | 0.00089 | -0.1138 | 461.6854
-1 | 0.4736 | 0.00092 | -0.1132 | 514.7826
-0.5 | 0.538 | 0.00089 | -0.1129 | 604.4944
0 | 0.6152 | 0.00608 | -0.1162 | 101.1842
0.5 | 0.6755 | 0.00653 | -0.1151 | 103.4456
1 | 0.7383 | 0.00691 | -0.1141 | 106.8452
1.5 | 0.7966 | 0.00779 | -0.1121 | 102.2593
2 | 0.8623 | 0.00798 | -0.1112 | 108.0576
2.5 | 0.9275 | 0.00805 | -0.11 | 115.2174
3 | 0.9896 | 0.00786 | -0.1077 | 125.9033
3.5 | 1.0548 | 0.0085 | -0.1055 | 124.0941
4 | 1.114 | 0.00991 | -0.1016 | 112.4117
4.5 | 1.1621 | 0.01253 | -0.0953 | 92.7454
5 | 1.205 | 0.01642 | -0.0879 | 73.3861
5.5 | 1.2371 | 0.02175 | -0.0794 | 56.8782
6 | 1.2466 | 0.02821 | -0.0697 | 44.19
6.5 | 1.2295 | 0.03478 | -0.0589 | 35.3508
7 | 1.1946 | 0.04164 | -0.0501 | 28.6888
7.5 | 1.1572 | 0.05098 | -0.0487 | 22.6991
8 | 1.1213 | 0.06359 | -0.0552 | 17.6333
8.5 | 1.0918 | 0.0806 | -0.0688 | 13.5459
9 | 1.067 | 0.09753 | -0.078 | 10.9402
9.5 | 1.0459 | 0.11221 | -0.085 | 9.3209
10 | 1.0252 | 0.12713 | -0.0922 | 8.0642
10.5 | 1.0173 | 0.1399 | -0.0982 | 7.2716
11 | 1.0147 | 0.15244 | -0.1041 | 6.6564
11.5 | 1.0162 | 0.16475 | -0.11 | 6.1681
12 | 1.0218 | 0.17684 | -0.1159 | 5.7781
12.5 | 1.0311 | 0.18853 | -0.1217 | 5.4692
13 | 1.0429 | 0.19973 | -0.1273 | 5.2215
13.5 | 1.0566 | 0.21066 | -0.133 | 5.0157
15 | 1.107 | 0.24216 | -0.1498 | 4.5714
15.5 | 1.1265 | 0.25219 | -0.1553 | 4.4669
16 | 1.1464 | 0.26213 | -0.1608 | 4.3734
16.5 | 1.1683 | 0.27207 | -0.1663 | 4.2941
17 | 1.1891 | 0.2819 | -0.1719 | 4.2182
17.5 | 1.2099 | 0.2911 | -0.1775 | 4.1563
18 | 1.2307 | 0.30033 | -0.1831 | 4.0978
18.5 | 1.2517 | 0.31031 | -0.189 | 4.0337
19 | 1.2732 | 0.32073 | -0.195 | 3.9697
19.5 | 1.2941 | 0.33054 | -0.2011 | 3.9151
20 | 1.3153 | 0.34136 | -0.2074 | 3.8531

## 93. Re 7M Mach 0.00 (1)
BIGFOIL.COM POLAR EXPORT
ma409
MA409 (original) |  |  |  | Cl Max: | 1.223 | at alpha= | 8 | deg
JavaFoil+Calcfoil stall+Eppler ext transition |  |  |  | L/D Max: | 147.739 | at alpha= | 4 | deg
Re: | 7000000 |  |  | Cd Min: | 0.00474 | at alpha= | -4.5 | deg
Mach: | 0 |  |  | Cl=0 at alpha= | -5.2273 | deg
|  |  |  | @ Cl=0.1, Cd= | 0.0050684
|  |  |  | @ Cl=0.4, Cd= | 0.0052709
|  |  |  | @ Cl=0.6, Cd= | 0.0049753
alpha (deg) | Cl | Cd | Cm | Cl/Cd
-18 | -0.342 | 0.13146 | -0.038 | -2.601
-17.5 | -0.357 | 0.1269 | -0.039 | -2.815
-17 | -0.372 | 0.12023 | -0.039 | -3.098
-16.5 | -0.387 | 0.11524 | -0.04 | -3.362
-16 | -0.402 | 0.10934 | -0.041 | -3.672
-15.5 | -0.414 | 0.10582 | -0.041 | -3.914
-15 | -0.426 | 0.10114 | -0.041 | -4.209
-14.5 | -0.436 | 0.0949 | -0.042 | -4.59
-14 | -0.443 | 0.08946 | -0.043 | -4.956
-13.5 | -0.449 | 0.08237 | -0.045 | -5.447
-13 | -0.45 | 0.07673 | -0.046 | -5.87
-12.5 | -0.449 | 0.0716 | -0.048 | -6.267
-12 | -0.445 | 0.06425 | -0.051 | -6.927
-11.5 | -0.436 | 0.05869 | -0.054 | -7.428
-11 | -0.424 | 0.05207 | -0.057 | -8.137
-10.5 | -0.411 | 0.04198 | -0.062 | -9.794
-10 | -0.401 | 0.02749 | -0.07 | -14.59
-9.5 | -0.41 | 0.00859 | -0.083 | -47.761
-9 | -0.375 | 0.00749 | -0.084 | -50.135
-8.5 | -0.334 | 0.00705 | -0.085 | -47.404
-8 | -0.289 | 0.00589 | -0.087 | -49.067
-7.5 | -0.24 | 0.0055 | -0.087 | -43.726
-7 | -0.19 | 0.00534 | -0.088 | -35.563
-6.5 | -0.137 | 0.00543 | -0.089 | -25.309
-6 | -0.084 | 0.00532 | -0.09 | -15.733
-5.5 | -0.03 | 0.00516 | -0.091 | -5.763
-5 | 0.025 | 0.00477 | -0.092 | 5.167
-4.5 | 0.079 | 0.00474 | -0.093 | 16.724
-4 | 0.134 | 0.0056 | -0.094 | 23.936
-3.5 | 0.189 | 0.00498 | -0.094 | 37.974
-3 | 0.244 | 0.00529 | -0.095 | 46.122
-2.5 | 0.299 | 0.00581 | -0.096 | 51.469
-2 | 0.355 | 0.00532 | -0.097 | 66.638
-1.5 | 0.41 | 0.00526 | -0.098 | 77.926
-1 | 0.464 | 0.00536 | -0.098 | 86.696
-0.5 | 0.52 | 0.00497 | -0.099 | 104.6
0 | 0.579 | 0.00496 | -0.1 | 116.683
0.5 | 0.634 | 0.005 | -0.101 | 126.779
1 | 0.69 | 0.00605 | -0.101 | 114.028
1.5 | 0.745 | 0.00644 | -0.102 | 115.568
2 | 0.799 | 0.00607 | -0.103 | 131.728
2.5 | 0.854 | 0.00618 | -0.104 | 138.106
3 | 0.908 | 0.00635 | -0.104 | 142.879
3.5 | 0.961 | 0.0066 | -0.105 | 145.579
4 | 1.011 | 0.00684 | -0.106 | 147.739
4.5 | 1.057 | 0.00734 | -0.106 | 144.054
5 | 1.099 | 0.00753 | -0.107 | 145.97
5.5 | 1.136 | 0.00792 | -0.107 | 143.419
6 | 1.167 | 0.00818 | -0.108 | 142.651
6.5 | 1.192 | 0.01033 | -0.109 | 115.381
7 | 1.21 | 0.0109 | -0.109 | 111.012
7.5 | 1.221 | 0.0115 | -0.11 | 106.133
8 | 1.223 | 0.01214 | -0.11 | 100.787
8.5 | 1.204 | 0.01293 | -0.11 | 93.139
9 | 1.19 | 0.01366 | -0.11 | 87.118
9.5 | 1.167 | 0.01513 | -0.11 | 77.105
10 | 1.137 | 0.01632 | -0.11 | 69.683
10.5 | 1.098 | 0.01802 | -0.11 | 60.911
11 | 1.059 | 0.0184 | -0.11 | 57.547
11.5 | 0.954 | 0.03168 | -0.101 | 30.12
12 | 0.841 | 0.0637 | -0.082 | 13.208
12.5 | 0.784 | 0.07941 | -0.07 | 9.869
13 | 0.755 | 0.07707 | -0.077 | 9.799

## 94. Re 7M Mach 0.00 (2)
BIGFOIL.COM POLAR EXPORT
ma409
MA409 (original) |  |  |  | Cl Max: | 1.8284 | at alpha= | 14 | deg
XFOIL ncrit=9 |  |  |  | L/D Max: | 129.639 | at alpha= | 5.5 | deg
Re: | 7000000 |  |  | Cd Min: | 0.14954 | at alpha= | 19 | deg
Mach: | 0 |  |  | Cl=0 at alpha= | -4.7531 | deg
|  |  |  | @ Cl=0.1, Cd= | 0.0054703
|  |  |  | @ Cl=0.4, Cd= | 0.0056326
|  |  |  | @ Cl=0.6, Cd= | 0.0061521
alpha (deg) | Cl | Cd | Cm | Cl/Cd
-13.5 | -0.6415 | 0.10466 | -0.0203 | -6.1294
-13 | -0.6755 | 0.08901 | -0.0289 | -7.589
-12.5 | -0.7122 | 0.07361 | -0.0393 | -9.6753
-12 | -0.7319 | 0.05208 | -0.0685 | -14.0534
-11.5 | -0.722 | 0.02271 | -0.0972 | -31.7922
-11 | -0.6838 | 0.01498 | -0.1007 | -45.6475
-10.5 | -0.634 | 0.01227 | -0.1013 | -51.6707
-10 | -0.5814 | 0.01062 | -0.1016 | -54.7458
-9.5 | -0.5274 | 0.00944 | -0.1018 | -55.8686
-9 | -0.4727 | 0.00853 | -0.1019 | -55.4162
-8.5 | -0.4199 | 0.00813 | -0.1016 | -51.6482
-8 | -0.3647 | 0.00765 | -0.1017 | -47.6732
-7.5 | -0.3088 | 0.00743 | -0.1018 | -41.5612
-7 | -0.2528 | 0.00726 | -0.1019 | -34.8209
-6 | -0.1407 | 0.00646 | -0.102 | -21.7802
-5 | -0.0279 | 0.00605 | -0.1022 | -4.6116
-4.5 | 0.0286 | 0.00585 | -0.1023 | 4.8889
-4 | 0.0847 | 0.0055 | -0.1024 | 15.4
-3.5 | 0.1414 | 0.00539 | -0.1025 | 26.2338
-3 | 0.1979 | 0.00532 | -0.1026 | 37.1992
-2.5 | 0.2546 | 0.00526 | -0.1027 | 48.403
-2 | 0.3095 | 0.0054 | -0.1025 | 57.3148
-1.5 | 0.3652 | 0.00547 | -0.1024 | 66.7642
-1 | 0.4187 | 0.00572 | -0.102 | 73.1993
-0.5 | 0.4743 | 0.00571 | -0.102 | 83.0648
0 | 0.5298 | 0.00568 | -0.1019 | 93.2746
0.5 | 0.5823 | 0.00606 | -0.1014 | 96.0891
1 | 0.6361 | 0.00634 | -0.101 | 100.3312
1.5 | 0.6881 | 0.00684 | -0.1004 | 100.5994
2.5 | 0.7948 | 0.00726 | -0.0996 | 109.4766
3.5 | 0.9005 | 0.00711 | -0.0984 | 126.6526
4 | 0.9542 | 0.00748 | -0.098 | 127.5668
4.5 | 1.0067 | 0.008 | -0.0973 | 125.8375
5 | 1.0604 | 0.00827 | -0.0969 | 128.2225
5.5 | 1.1136 | 0.00859 | -0.0965 | 129.6391
6 | 1.1655 | 0.00908 | -0.0958 | 128.359
6.5 | 1.2163 | 0.00971 | -0.0948 | 125.2626
7 | 1.2659 | 0.01048 | -0.0937 | 120.792
7.5 | 1.3135 | 0.01147 | -0.0922 | 114.5161
8 | 1.3564 | 0.01307 | -0.0899 | 103.7796
8.5 | 1.3981 | 0.01469 | -0.0876 | 95.1736
9 | 1.4467 | 0.01525 | -0.0866 | 94.8656
9.5 | 1.4948 | 0.01581 | -0.0855 | 94.5478
10 | 1.5426 | 0.01633 | -0.0844 | 94.4642
10.5 | 1.5895 | 0.01688 | -0.0832 | 94.1647
11 | 1.6351 | 0.0175 | -0.0818 | 93.4343
11.5 | 1.6801 | 0.0181 | -0.0804 | 92.8232
12 | 1.7225 | 0.01888 | -0.0785 | 91.2341
12.5 | 1.7634 | 0.01968 | -0.0765 | 89.6037
13 | 1.8015 | 0.02061 | -0.074 | 87.409
13.5 | 1.8277 | 0.02235 | -0.0698 | 81.7763
14 | 1.8284 | 0.02499 | -0.0615 | 73.1653
14.5 | 1.8215 | 0.02831 | -0.0534 | 64.3412
15 | 1.8116 | 0.03237 | -0.0468 | 55.9654
15.5 | 1.7992 | 0.03733 | -0.0419 | 48.1972
16 | 1.7739 | 0.04481 | -0.0394 | 39.5871
16.5 | 1.7416 | 0.05418 | -0.0393 | 32.1447
17 | 1.6981 | 0.06798 | -0.0444 | 24.9794
17.5 | 1.6495 | 0.08428 | -0.0523 | 19.5717
18 | 1.5869 | 0.1042 | -0.0624 | 15.2294
18.5 | 1.5237 | 0.12481 | -0.0729 | 12.2082
19 | 1.4488 | 0.14954 | -0.0865 | 9.6884

## 95. Re 7M Mach 0.10 (1)
BIGFOIL.COM POLAR EXPORT
ma409
MA409 (original) |  |  |  | Cl Max: | 1.219 | at alpha= | 7.5 | deg
JavaFoil+Calcfoil stall+Eppler ext transition |  |  |  | L/D Max: | 149.745 | at alpha= | 4 | deg
Re: | 7000000 |  |  | Cd Min: | 0.00475 | at alpha= | -4.5 | deg
Mach: | 0.1 |  |  | Cl=0 at alpha= | -5.2273 | deg
|  |  |  | @ Cl=0.1, Cd= | 0.0050809
|  |  |  | @ Cl=0.4, Cd= | 0.0053
|  |  |  | @ Cl=0.6, Cd= | 0.0049968
alpha (deg) | Cl | Cd | Cm | Cl/Cd
-18 | -0.304 | 0.13225 | -0.039 | -2.299
-17.5 | -0.322 | 0.12644 | -0.039 | -2.543
-17 | -0.339 | 0.12068 | -0.04 | -2.809
-16.5 | -0.356 | 0.11533 | -0.04 | -3.091
-16 | -0.373 | 0.10892 | -0.041 | -3.427
-15.5 | -0.389 | 0.10528 | -0.041 | -3.695
-15 | -0.403 | 0.10042 | -0.042 | -4.016
-14.5 | -0.415 | 0.09718 | -0.041 | -4.273
-14 | -0.426 | 0.09079 | -0.043 | -4.696
-13.5 | -0.434 | 0.08399 | -0.044 | -5.169
-13 | -0.439 | 0.07771 | -0.046 | -5.65
-12.5 | -0.439 | 0.07274 | -0.047 | -6.041
-12 | -0.438 | 0.06577 | -0.051 | -6.653
-11.5 | -0.43 | 0.06024 | -0.053 | -7.146
-11 | -0.42 | 0.05364 | -0.056 | -7.821
-10.5 | -0.406 | 0.04503 | -0.061 | -9.027
-10 | -0.395 | 0.03208 | -0.068 | -12.297
-9.5 | -0.409 | 0.00895 | -0.083 | -45.698
-9 | -0.376 | 0.00764 | -0.085 | -49.213
-8.5 | -0.335 | 0.00718 | -0.086 | -46.636
-8 | -0.29 | 0.0059 | -0.087 | -49.15
-7.5 | -0.241 | 0.00552 | -0.088 | -43.716
-7 | -0.191 | 0.00529 | -0.089 | -36.019
-6.5 | -0.138 | 0.00549 | -0.09 | -25.125
-6 | -0.084 | 0.00528 | -0.091 | -15.92
-5.5 | -0.03 | 0.00522 | -0.092 | -5.723
-5 | 0.025 | 0.00482 | -0.092 | 5.143
-4.5 | 0.08 | 0.00475 | -0.093 | 16.786
-4 | 0.135 | 0.00566 | -0.094 | 23.79
-3.5 | 0.19 | 0.00503 | -0.095 | 37.741
-3 | 0.245 | 0.00534 | -0.096 | 45.928
-2.5 | 0.301 | 0.00573 | -0.097 | 52.524
-2 | 0.357 | 0.0053 | -0.097 | 67.246
-1.5 | 0.412 | 0.0053 | -0.098 | 77.66
-1 | 0.467 | 0.00527 | -0.099 | 88.521
-0.5 | 0.522 | 0.00502 | -0.1 | 104.063
0 | 0.582 | 0.005 | -0.1 | 116.386
0.5 | 0.638 | 0.00499 | -0.101 | 127.803
1 | 0.693 | 0.00604 | -0.102 | 114.763
1.5 | 0.748 | 0.00644 | -0.103 | 116.282
2 | 0.803 | 0.00603 | -0.103 | 133.184
2.5 | 0.858 | 0.0062 | -0.104 | 138.318
3 | 0.912 | 0.00632 | -0.105 | 144.282
3.5 | 0.965 | 0.00657 | -0.105 | 146.97
4 | 1.016 | 0.00678 | -0.106 | 149.745
4.5 | 1.062 | 0.00741 | -0.107 | 143.283
5 | 1.103 | 0.00748 | -0.107 | 147.467
5.5 | 1.14 | 0.00791 | -0.108 | 144.173
6 | 1.171 | 0.00828 | -0.109 | 141.421
6.5 | 1.194 | 0.01045 | -0.109 | 114.29
7 | 1.211 | 0.01103 | -0.11 | 109.768
7.5 | 1.219 | 0.01164 | -0.11 | 104.672
8 | 1.218 | 0.01226 | -0.111 | 99.376
8.5 | 1.196 | 0.01312 | -0.11 | 91.164
9 | 1.177 | 0.01388 | -0.111 | 84.807
9.5 | 1.149 | 0.01545 | -0.111 | 74.359
10 | 1.113 | 0.01683 | -0.111 | 66.12
10.5 | 1.065 | 0.01893 | -0.11 | 56.242
11 | 0.99 | 0.02413 | -0.106 | 41.048
11.5 | 0.864 | 0.05145 | -0.089 | 16.795
12 | 0.781 | 0.077 | -0.068 | 10.137
12.5 | 0.75 | 0.07369 | -0.077 | 10.185

## 96. Re 7M Mach 0.10 (2)
BIGFOIL.COM POLAR EXPORT
ma409
MA409 (original) |  |  |  | Cl Max: | 1.7888 | at alpha= | 13 | deg
XFOIL ncrit=9 |  |  |  | L/D Max: | 129.514 | at alpha= | 5.5 | deg
Re: | 7000000 |  |  | Cd Min: | 0.13945 | at alpha= | 18 | deg
Mach: | 0.1 |  |  | Cl=0 at alpha= | -4.75 | deg
|  |  |  | @ Cl=0.1, Cd= | 0.0054709
|  |  |  | @ Cl=0.4, Cd= | 0.0056353
|  |  |  | @ Cl=0.6, Cd= | 0.0061557
alpha (deg) | Cl | Cd | Cm | Cl/Cd
-11 | -0.6839 | 0.01864 | -0.1007 | -36.6899
-10.5 | -0.6388 | 0.01346 | -0.1024 | -47.4591
-10 | -0.5866 | 0.01123 | -0.1027 | -52.2351
-9.5 | -0.5324 | 0.00978 | -0.1029 | -54.4376
-9 | -0.4773 | 0.00874 | -0.1029 | -54.611
-8 | -0.3682 | 0.00772 | -0.1025 | -47.6943
-7.5 | -0.3117 | 0.00745 | -0.1026 | -41.8389
-7 | -0.2552 | 0.00728 | -0.1026 | -35.0549
-6.5 | -0.1988 | 0.00685 | -0.1026 | -29.0219
-6 | -0.1421 | 0.00649 | -0.1027 | -21.8952
-5.5 | -0.0853 | 0.00628 | -0.1027 | -13.5828
-5 | -0.0284 | 0.00606 | -0.1028 | -4.6865
-4.5 | 0.0284 | 0.00586 | -0.1028 | 4.8464
-4 | 0.0849 | 0.0055 | -0.1029 | 15.4364
-3.5 | 0.142 | 0.00539 | -0.103 | 26.3451
-3 | 0.1988 | 0.00532 | -0.1031 | 37.3684
-2.5 | 0.2558 | 0.00526 | -0.1032 | 48.6312
-2 | 0.311 | 0.0054 | -0.103 | 57.5926
-1.5 | 0.367 | 0.00547 | -0.1029 | 67.0932
-1 | 0.4209 | 0.00574 | -0.1025 | 73.3275
-0.5 | 0.4768 | 0.00572 | -0.1024 | 83.3566
0.5 | 0.5854 | 0.00608 | -0.1018 | 96.2829
1 | 0.6394 | 0.00636 | -0.1015 | 100.5346
1.5 | 0.6918 | 0.00686 | -0.1008 | 100.8455
2.5 | 0.7992 | 0.00728 | -0.1 | 109.7802
3 | 0.8508 | 0.00688 | -0.099 | 123.6628
3.5 | 0.9056 | 0.00714 | -0.0987 | 126.8347
4 | 0.9596 | 0.00751 | -0.0982 | 127.7763
4.5 | 1.0124 | 0.00807 | -0.0974 | 125.4523
5 | 1.0668 | 0.00831 | -0.0971 | 128.3755
5.5 | 1.1203 | 0.00865 | -0.0966 | 129.5145
6 | 1.1725 | 0.00918 | -0.0957 | 127.7233
6.5 | 1.2236 | 0.00986 | -0.0947 | 124.0974
7 | 1.2733 | 0.0107 | -0.0933 | 119
7.5 | 1.3202 | 0.01188 | -0.0915 | 111.1279
8 | 1.3576 | 0.0143 | -0.0881 | 94.9371
8.5 | 1.4073 | 0.01488 | -0.087 | 94.5766
9 | 1.4565 | 0.01545 | -0.0858 | 94.2718
9.5 | 1.5053 | 0.01601 | -0.0846 | 94.0225
10 | 1.5536 | 0.01656 | -0.0834 | 93.8164
10.5 | 1.6008 | 0.01717 | -0.0819 | 93.2324
11 | 1.6463 | 0.01789 | -0.0802 | 92.0235
11.5 | 1.6911 | 0.0186 | -0.0784 | 90.9194
12 | 1.7327 | 0.01952 | -0.0761 | 88.7654
12.5 | 1.7686 | 0.02083 | -0.0729 | 84.9064
13 | 1.7888 | 0.02319 | -0.0675 | 77.1367
13.5 | 1.7853 | 0.02616 | -0.0585 | 68.2454
14 | 1.7766 | 0.02979 | -0.0505 | 59.6375
14.5 | 1.756 | 0.03502 | -0.0434 | 50.1428
15 | 1.7319 | 0.04172 | -0.0393 | 41.5125
15.5 | 1.7036 | 0.05041 | -0.0386 | 33.7949
16 | 1.6606 | 0.0626 | -0.0413 | 26.5272
16.5 | 1.6146 | 0.07889 | -0.0498 | 20.4665
17 | 1.5566 | 0.09809 | -0.0599 | 15.8691
17.5 | 1.4984 | 0.11784 | -0.07 | 12.7155
18 | 1.4366 | 0.13945 | -0.0814 | 10.3019

## 97. Re 7M Mach 0.25 (1)
BIGFOIL.COM POLAR EXPORT
ma409
MA409 (original) |  |  |  | Cl Max: | 1.204 | at alpha= | 7 | deg
JavaFoil+Calcfoil stall+Eppler ext transition |  |  |  | L/D Max: | 152.989 | at alpha= | 4 | deg
Re: | 7000000 |  |  | Cd Min: | 0.00463 | at alpha= | -4.5 | deg
Mach: | 0.25 |  |  | Cl=0 at alpha= | -5.2232 | deg
|  |  |  | @ Cl=0.1, Cd= | 0.0047425
|  |  |  | @ Cl=0.4, Cd= | 0.0052361
|  |  |  | @ Cl=0.6, Cd= | 0.03718
alpha (deg) | Cl | Cd | Cm | Cl/Cd
-16 | -0.057 | 0.1092 | -0.043 | -0.523
-15.5 | -0.127 | 0.10525 | -0.043 | -1.21
-15 | -0.187 | 0.1004 | -0.044 | -1.862
-14.5 | -0.234 | 0.09651 | -0.044 | -2.426
-14 | -0.275 | 0.09162 | -0.044 | -3.001
-13.5 | -0.31 | 0.0876 | -0.045 | -3.541
-13 | -0.339 | 0.08349 | -0.044 | -4.063
-12.5 | -0.362 | 0.08007 | -0.044 | -4.517
-12 | -0.379 | 0.073 | -0.048 | -5.186
-11.5 | -0.387 | 0.06804 | -0.049 | -5.686
-11 | -0.388 | 0.06222 | -0.051 | -6.232
-10.5 | -0.384 | 0.05401 | -0.056 | -7.101
-10 | -0.371 | 0.04789 | -0.06 | -7.743
-9.5 | -0.37 | 0.02624 | -0.073 | -14.084
-9 | -0.374 | 0.00878 | -0.086 | -42.562
-8.5 | -0.338 | 0.00763 | -0.088 | -44.279
-8 | -0.295 | 0.00684 | -0.089 | -43.139
-7.5 | -0.247 | 0.0055 | -0.09 | -44.904
-7 | -0.195 | 0.00536 | -0.091 | -36.434
-6.5 | -0.142 | 0.0054 | -0.092 | -26.185
-6 | -0.086 | 0.00521 | -0.093 | -16.575
-5.5 | -0.031 | 0.00516 | -0.094 | -5.933
-5 | 0.025 | 0.00473 | -0.095 | 5.379
-4.5 | 0.082 | 0.00463 | -0.096 | 17.66
-4 | 0.138 | 0.00498 | -0.097 | 27.782
-3.5 | 0.195 | 0.0049 | -0.098 | 39.837
-3 | 0.252 | 0.00533 | -0.098 | 47.23
-2.5 | 0.309 | 0.00574 | -0.099 | 53.79
-2 | 0.366 | 0.00526 | -0.1 | 69.603
-1.5 | 0.423 | 0.00522 | -0.101 | 81.119
-1 | 0.479 | 0.00525 | -0.102 | 91.29
-0.5 | 0.536 | 0.00498 | -0.102 | 107.645
0 | 0.598 | 0.00491 | -0.103 | 121.701
0.5 | 0.655 | 0.00496 | -0.104 | 132.079
1 | 0.712 | 0.00538 | -0.105 | 132.25
1.5 | 0.769 | 0.00674 | -0.105 | 114.118
2 | 0.825 | 0.00603 | -0.106 | 136.845
2.5 | 0.881 | 0.00624 | -0.107 | 141.202
3 | 0.937 | 0.00634 | -0.108 | 147.643
3.5 | 0.991 | 0.00657 | -0.108 | 150.842
4 | 1.042 | 0.00681 | -0.109 | 152.989
4.5 | 1.087 | 0.00743 | -0.11 | 146.324
5 | 1.128 | 0.00762 | -0.11 | 148.016
5.5 | 1.161 | 0.00812 | -0.111 | 142.954
6 | 1.186 | 0.00841 | -0.112 | 141.045
6.5 | 1.2 | 0.01101 | -0.112 | 109.014
7 | 1.204 | 0.01165 | -0.113 | 103.301
7.5 | 1.181 | 0.01254 | -0.112 | 94.183
8 | 1.156 | 0.01337 | -0.112 | 86.414
8.5 | 1.116 | 0.01434 | -0.113 | 77.803
9 | 1.06 | 0.01543 | -0.113 | 68.703
9.5 | 0.95 | 0.02239 | -0.107 | 42.425
10 | 0.757 | 0.06453 | -0.066 | 11.73
10.5 | 0.696 | 0.0624 | -0.077 | 11.152
11 | 0.672 | 0.03461 | -0.102 | 19.418
11.5 | 0.578 | 0.03485 | -0.103 | 16.591
12 | 0.476 | 0.03718 | -0.103 | 12.794

## 98. Re 7M Mach 0.25 (2)
BIGFOIL.COM POLAR EXPORT
ma409
MA409 (original) |  |  |  | Cl Max: | 1.4389 | at alpha= | 9 | deg
XFOIL ncrit=9 |  |  |  | L/D Max: | 128.588 | at alpha= | 5 | deg
Re: | 7000000 |  |  | Cd Min: | 0.19464 | at alpha= | 14 | deg
Mach: | 0.25 |  |  | Cl=0 at alpha= | -4.731 | deg
|  |  |  | @ Cl=0.1, Cd= | 0.0055192
|  |  |  | @ Cl=0.4, Cd= | 0.0055785
|  |  |  | @ Cl=0.6, Cd= | 0.0061437
alpha (deg) | Cl | Cd | Cm | Cl/Cd
-15.5 | -0.5401 | 0.17697 | 0.0038 | -3.0519
-15 | -0.5262 | 0.16954 | 0.0007 | -3.1037
-14.5 | -0.513 | 0.16202 | -0.0023 | -3.1663
-14 | -0.5064 | 0.15268 | -0.0056 | -3.3167
-13.5 | -0.511 | 0.13934 | -0.0095 | -3.6673
-11.5 | -0.5743 | 0.08667 | -0.0329 | -6.6263
-11 | -0.6013 | 0.07296 | -0.0423 | -8.2415
-10.5 | -0.6113 | 0.05474 | -0.0677 | -11.1673
-10 | -0.6016 | 0.02204 | -0.1047 | -27.2958
-9.5 | -0.5578 | 0.01363 | -0.1085 | -40.9244
-9 | -0.5024 | 0.01074 | -0.1086 | -46.7784
-8 | -0.3881 | 0.00841 | -0.1073 | -46.1474
-7.5 | -0.3286 | 0.00779 | -0.107 | -42.1823
-7 | -0.2691 | 0.00742 | -0.1067 | -36.2668
-6.5 | -0.2095 | 0.00721 | -0.1065 | -29.0569
-6 | -0.1502 | 0.00664 | -0.1063 | -22.6205
-5.5 | -0.091 | 0.00634 | -0.1061 | -14.3533
-5 | -0.0318 | 0.00614 | -0.106 | -5.1792
-4.5 | 0.0273 | 0.00591 | -0.106 | 4.6193
-4 | 0.086 | 0.00555 | -0.106 | 15.4955
-3.5 | 0.1451 | 0.00542 | -0.106 | 26.7712
-3 | 0.2039 | 0.00533 | -0.106 | 38.2552
-2.5 | 0.2626 | 0.0053 | -0.106 | 49.5472
-2 | 0.3196 | 0.00542 | -0.1058 | 58.9668
-1.5 | 0.3771 | 0.00553 | -0.1056 | 68.1917
-0.5 | 0.4904 | 0.00577 | -0.1051 | 84.9913
0 | 0.5481 | 0.00574 | -0.105 | 95.4878
0.5 | 0.6021 | 0.00616 | -0.1044 | 97.7435
1 | 0.6581 | 0.00642 | -0.1039 | 102.5078
1.5 | 0.7118 | 0.00699 | -0.1031 | 101.8312
2 | 0.7667 | 0.0074 | -0.1024 | 103.6081
2.5 | 0.8233 | 0.00741 | -0.1021 | 111.1066
3 | 0.8769 | 0.00698 | -0.101 | 125.6304
3.5 | 0.9337 | 0.0073 | -0.1004 | 127.9041
4 | 0.9899 | 0.00773 | -0.0996 | 128.0595
4.5 | 1.0454 | 0.00824 | -0.0986 | 126.8689
5 | 1.102 | 0.00857 | -0.0979 | 128.5881
5.5 | 1.157 | 0.00915 | -0.0967 | 126.4481
6 | 1.2106 | 0.00993 | -0.0951 | 121.9134
6.5 | 1.2621 | 0.01098 | -0.093 | 114.9454
7 | 1.3077 | 0.01279 | -0.0898 | 102.2439
7.5 | 1.3466 | 0.01545 | -0.0856 | 87.1586
8 | 1.3954 | 0.01667 | -0.0832 | 83.7073
8.5 | 1.4373 | 0.01871 | -0.0796 | 76.8199
9 | 1.4389 | 0.02593 | -0.0705 | 55.4917
9.5 | 1.3879 | 0.03686 | -0.0565 | 37.6533
10 | 1.3321 | 0.04471 | -0.0454 | 29.7942
10.5 | 1.2828 | 0.05464 | -0.0426 | 23.4773
11 | 1.2429 | 0.06672 | -0.047 | 18.6286
11.5 | 1.2146 | 0.082 | -0.0583 | 14.8122
12 | 1.194 | 0.09752 | -0.0689 | 12.2436
12.5 | 1.174 | 0.11315 | -0.0776 | 10.3756
13 | 1.1509 | 0.12913 | -0.085 | 8.9127
13.5 | 1.1039 | 0.15123 | -0.0949 | 7.2995
14 | 1.0204 | 0.19464 | -0.1159 | 5.2425

## 99. Re 7M Mach 0.50 (1)
BIGFOIL.COM POLAR EXPORT
ma409
MA409 (original) |  |  |  | Cl Max: | 1.321 | at alpha= | 20 | deg
JavaFoil+Calcfoil stall+Eppler ext transition |  |  |  | L/D Max: | 151.765 | at alpha= | 3 | deg
Re: | 7000000 |  |  | Cd Min: | 0.005 | at alpha= | -5.5 | deg
Mach: | 0.5 |  |  | Cl=0 at alpha= | -5.2258 | deg
|  |  |  | @ Cl=0.1, Cd= | 0.0057086
|  |  |  | @ Cl=0.4, Cd= | 0.0054289
|  |  |  | @ Cl=0.6, Cd= | 0.005109
alpha (deg) | Cl | Cd | Cm | Cl/Cd
-20 | -0.728 | 0.15112 | -0.043 | -4.818
-19.5 | -0.705 | 0.14251 | -0.044 | -4.946
-19 | -0.681 | 0.13751 | -0.044 | -4.954
-18.5 | -0.658 | 0.13193 | -0.045 | -4.984
-18 | -0.634 | 0.14086 | -0.046 | -4.502
-17.5 | -0.61 | 0.14674 | -0.046 | -4.156
-17 | -0.587 | 0.12309 | -0.047 | -4.766
-16.5 | -0.563 | 0.11867 | -0.048 | -4.74
-16 | -0.538 | 0.11311 | -0.048 | -4.757
-15.5 | -0.513 | 0.11311 | -0.047 | -4.533
-15 | -0.488 | 0.10945 | -0.047 | -4.457
-14.5 | -0.463 | 0.09976 | -0.047 | -4.646
-14 | -0.439 | 0.09714 | -0.048 | -4.519
-13.5 | -0.414 | 0.09799 | -0.048 | -4.229
-13 | -0.39 | 0.08935 | -0.049 | -4.363
-12.5 | -0.365 | 0.10206 | -0.048 | -3.574
-12 | -0.34 | 0.08592 | -0.049 | -3.962
-11.5 | -0.316 | 0.08023 | -0.049 | -3.932
-11 | -0.291 | 0.07252 | -0.051 | -4.013
-10.5 | -0.266 | 0.07514 | -0.05 | -3.538
-10 | -0.241 | 0.0704 | -0.05 | -3.419
-9.5 | -0.216 | 0.06423 | -0.052 | -3.362
-9 | -0.191 | 0.05776 | -0.054 | -3.311
-8.5 | -0.226 | 0.0528 | -0.056 | -4.288
-8 | -0.253 | 0.03831 | -0.071 | -6.598
-7.5 | -0.26 | 0.00797 | -0.099 | -32.636
-7 | -0.213 | 0.00647 | -0.102 | -32.979
-6.5 | -0.156 | 0.0063 | -0.103 | -24.834
-6 | -0.096 | 0.00544 | -0.104 | -17.605
-5.5 | -0.034 | 0.005 | -0.105 | -6.82
-5 | 0.028 | 0.00532 | -0.106 | 5.323
-4.5 | 0.091 | 0.00581 | -0.107 | 15.711
-4 | 0.154 | 0.0051 | -0.108 | 30.29
-3.5 | 0.218 | 0.005 | -0.109 | 43.606
-3 | 0.281 | 0.00587 | -0.11 | 47.918
-2.5 | 0.345 | 0.00585 | -0.111 | 59.004
-2 | 0.409 | 0.00536 | -0.112 | 76.406
-1.5 | 0.473 | 0.0053 | -0.113 | 89.253
-1 | 0.536 | 0.00535 | -0.114 | 100.157
-0.5 | 0.599 | 0.00511 | -0.114 | 117.198
0 | 0.668 | 0.00504 | -0.115 | 132.547
0.5 | 0.732 | 0.00508 | -0.116 | 144.059
1 | 0.795 | 0.00568 | -0.117 | 139.93
1.5 | 0.858 | 0.00589 | -0.118 | 145.689
2 | 0.921 | 0.00649 | -0.119 | 141.99
2.5 | 0.983 | 0.00671 | -0.12 | 146.4
3 | 1.043 | 0.00687 | -0.12 | 151.765
3.5 | 1.102 | 0.00729 | -0.121 | 151.198
4 | 1.153 | 0.00804 | -0.122 | 143.354
4.5 | 1.189 | 0.00866 | -0.123 | 137.26
5 | 1.201 | 0.01074 | -0.123 | 111.849
5.5 | 1.149 | 0.01198 | -0.123 | 95.905
6 | 0.7 | 0.01356 | -0.123 | 51.611
6.5 | 0.724 | 0.01566 | -0.122 | 46.203
7 | 0.631 | 0.04835 | -0.076 | 13.049
7.5 | 0.648 | 0.05622 | -0.063 | 11.531
8 | 0.678 | 0.05958 | -0.073 | 11.385
8.5 | 0.705 | 0.06278 | -0.074 | 11.223
9 | 0.727 | 0.0632 | -0.07 | 11.496
9.5 | 0.757 | 0.06505 | -0.077 | 11.632
10 | 0.785 | 0.06943 | -0.08 | 11.303
10.5 | 0.81 | 0.07515 | -0.081 | 10.784
11 | 0.83 | 0.0877 | -0.076 | 9.458
11.5 | 0.854 | 0.08581 | -0.076 | 9.957
12 | 0.885 | 0.0837 | -0.082 | 10.58
12.5 | 0.916 | 0.08664 | -0.086 | 10.57
13 | 0.942 | 0.09225 | -0.087 | 10.208
13.5 | 0.962 | 0.10059 | -0.084 | 9.56
14 | 0.979 | 0.09915 | -0.079 | 9.873
14.5 | 1.003 | 0.10728 | -0.079 | 9.354
15 | 1.028 | 0.10958 | -0.08 | 9.382
15.5 | 1.06 | 0.11266 | -0.085 | 9.405
16 | 1.093 | 0.11377 | -0.091 | 9.608
16.5 | 1.122 | 0.11552 | -0.093 | 9.716
17 | 1.15 | 0.11997 | -0.095 | 9.59
17.5 | 1.174 | 0.12627 | -0.095 | 9.296
18 | 1.191 | 0.13892 | -0.093 | 8.576
18.5 | 1.214 | 0.13093 | -0.092 | 9.276
19 | 1.245 | 0.13218 | -0.095 | 9.418
19.5 | 1.274 | 0.13491 | -0.097 | 9.445
20 | 1.321 | 0.12205 | -0.104 | 10.823

## 100. Re 7M Mach 0.50 (2)
BIGFOIL.COM POLAR EXPORT
ma409
MA409 (original) |  |  |  | Cl Max: | 1.3157 | at alpha= | 20 | deg
XFOIL ncrit=9 |  |  |  | L/D Max: | 128.735 | at alpha= | 3.5 | deg
Re: | 7000000 |  |  | Cd Min: | 0.34174 | at alpha= | 20 | deg
Mach: | 0.5 |  |  | Cl=0 at alpha= | -4.6448 | deg
|  |  |  | @ Cl=0.1, Cd= | 0.0058428
|  |  |  | @ Cl=0.4, Cd= | 0.005811
|  |  |  | @ Cl=0.6, Cd= | 0.0059826
alpha (deg) | Cl | Cd | Cm | Cl/Cd
-17 | -0.6081 | 0.21061 | 0.0136 | -2.8873
-16.5 | -0.5872 | 0.20244 | 0.0094 | -2.9006
-16 | -0.3692 | 0.15859 | -0.0219 | -2.328
-15.5 | -0.3593 | 0.15347 | -0.0242 | -2.3412
-15 | -0.3514 | 0.14872 | -0.0262 | -2.3628
-14.5 | -0.3507 | 0.14461 | -0.0278 | -2.4251
-14 | -0.496 | 0.16177 | -0.0094 | -3.0661
-13.5 | -0.4808 | 0.1536 | -0.0128 | -3.1302
-13 | -0.4666 | 0.14531 | -0.0161 | -3.2111
-12.5 | -0.4542 | 0.13679 | -0.0194 | -3.3204
-12 | -0.444 | 0.12799 | -0.0226 | -3.469
-11 | -0.4188 | 0.11301 | -0.029 | -3.7059
-10.5 | -0.4053 | 0.10588 | -0.0321 | -3.8279
-10 | -0.3943 | 0.09822 | -0.0355 | -4.0145
-9.5 | -0.3856 | 0.09017 | -0.0393 | -4.2764
-9 | -0.379 | 0.08183 | -0.0436 | -4.6316
-8 | -0.3718 | 0.06365 | -0.0571 | -5.8413
-7.5 | -0.3482 | 0.05029 | -0.0781 | -6.9238
-7 | -0.3023 | 0.03105 | -0.1088 | -9.7359
-6.5 | -0.2583 | 0.0132 | -0.1237 | -19.5682
-6 | -0.1919 | 0.00843 | -0.1234 | -22.7639
-5.5 | -0.1207 | 0.00702 | -0.122 | -17.1937
-5 | -0.0498 | 0.0065 | -0.1208 | -7.6615
-4.5 | 0.0203 | 0.00617 | -0.12 | 3.2901
-4 | 0.0895 | 0.0059 | -0.1194 | 15.1695
-3.5 | 0.1574 | 0.00553 | -0.1191 | 28.4629
-3 | 0.2253 | 0.00544 | -0.1188 | 41.4154
-2.5 | 0.2909 | 0.00552 | -0.1183 | 52.6993
-2 | 0.3569 | 0.00559 | -0.118 | 63.8462
-1.5 | 0.4193 | 0.00591 | -0.1172 | 70.9475
-1 | 0.4846 | 0.00601 | -0.1169 | 80.6323
-0.5 | 0.5506 | 0.00596 | -0.1167 | 92.3826
0 | 0.6162 | 0.00599 | -0.1164 | 102.8715
0.5 | 0.6763 | 0.00647 | -0.1152 | 104.5286
1 | 0.7383 | 0.00691 | -0.1141 | 106.8452
1.5 | 0.7986 | 0.00764 | -0.1124 | 104.5288
2 | 0.8644 | 0.00781 | -0.1115 | 110.6786
2.5 | 0.93 | 0.00807 | -0.1102 | 115.2416
3.5 | 1.0582 | 0.00822 | -0.1061 | 128.7348
4 | 1.1187 | 0.00949 | -0.1024 | 117.882
4.5 | 1.1665 | 0.01215 | -0.096 | 96.0082
5 | 1.2092 | 0.01611 | -0.0884 | 75.059
5.5 | 1.2421 | 0.02132 | -0.08 | 58.2598
6 | 1.2533 | 0.0276 | -0.0704 | 45.4094
6.5 | 1.2377 | 0.03415 | -0.0597 | 36.243
7 | 1.2022 | 0.04086 | -0.0505 | 29.4224
7.5 | 1.1624 | 0.05025 | -0.0487 | 23.1323
8 | 1.1216 | 0.06355 | -0.0556 | 17.6491
8.5 | 1.0916 | 0.08081 | -0.0694 | 13.5082
9 | 1.0661 | 0.09787 | -0.0784 | 10.893
9.5 | 1.0454 | 0.11246 | -0.0853 | 9.2957
10 | 1.0303 | 0.12607 | -0.0916 | 8.1724
10.5 | 1.0211 | 0.13907 | -0.0977 | 7.3423
11 | 1.0171 | 0.15192 | -0.1038 | 6.695
11.5 | 1.0174 | 0.16455 | -0.1099 | 6.1829
12 | 1.0226 | 0.17677 | -0.1159 | 5.7849
12.5 | 1.0317 | 0.18856 | -0.1217 | 5.4715
13 | 1.0435 | 0.19981 | -0.1274 | 5.2225
13.5 | 1.0574 | 0.2107 | -0.133 | 5.0185
14 | 1.0731 | 0.22134 | -0.1386 | 4.8482
14.5 | 1.0903 | 0.23181 | -0.1442 | 4.7034
15 | 1.1074 | 0.24238 | -0.1499 | 4.5689
15.5 | 1.127 | 0.25239 | -0.1554 | 4.4653
16 | 1.1471 | 0.26231 | -0.1609 | 4.3731
16.5 | 1.1687 | 0.2722 | -0.1664 | 4.2935
17 | 1.1893 | 0.28161 | -0.1719 | 4.2232
17.5 | 1.2099 | 0.2904 | -0.1773 | 4.1663
18 | 1.2307 | 0.30049 | -0.1832 | 4.0956
18.5 | 1.2521 | 0.31109 | -0.1892 | 4.0249
19 | 1.2736 | 0.32143 | -0.1953 | 3.9623
19.5 | 1.2942 | 0.33182 | -0.2015 | 3.9003
20 | 1.3157 | 0.34174 | -0.2075 | 3.85

## 101. Re 8M Mach 0.00 (1)
BIGFOIL.COM POLAR EXPORT
ma409
MA409 (original) |  |  |  | Cl Max: | 1.223 | at alpha= | 8 | deg
JavaFoil+Calcfoil stall+Eppler ext transition |  |  |  | L/D Max: | 151.616 | at alpha= | 4 | deg
Re: | 8000000 |  |  | Cd Min: | 0.00471 | at alpha= | -5 | deg
Mach: | 0 |  |  | Cl=0 at alpha= | -5.2273 | deg
|  |  |  | @ Cl=0.1, Cd= | 0.0055182
|  |  |  | @ Cl=0.4, Cd= | 0.0052291
|  |  |  | @ Cl=0.6, Cd= | 0.0047176
alpha (deg) | Cl | Cd | Cm | Cl/Cd
-18 | -0.342 | 0.13219 | -0.038 | -2.587
-17.5 | -0.357 | 0.12577 | -0.039 | -2.841
-17 | -0.373 | 0.11991 | -0.04 | -3.108
-16.5 | -0.388 | 0.11312 | -0.04 | -3.426
-16 | -0.402 | 0.10782 | -0.041 | -3.726
-15.5 | -0.414 | 0.10438 | -0.041 | -3.971
-15 | -0.426 | 0.10006 | -0.041 | -4.254
-14.5 | -0.436 | 0.09377 | -0.042 | -4.648
-14 | -0.444 | 0.08788 | -0.044 | -5.049
-13.5 | -0.449 | 0.0815 | -0.045 | -5.509
-13 | -0.451 | 0.07618 | -0.047 | -5.919
-12.5 | -0.45 | 0.07052 | -0.049 | -6.376
-12 | -0.446 | 0.06347 | -0.052 | -7.022
-11.5 | -0.437 | 0.05761 | -0.054 | -7.583
-11 | -0.426 | 0.04942 | -0.059 | -8.625
-10.5 | -0.413 | 0.03986 | -0.063 | -10.368
-10 | -0.404 | 0.0255 | -0.071 | -15.827
-9.5 | -0.411 | 0.0082 | -0.083 | -50.143
-9 | -0.376 | 0.00733 | -0.084 | -51.274
-8.5 | -0.334 | 0.00689 | -0.085 | -48.527
-8 | -0.289 | 0.00574 | -0.087 | -50.339
-7.5 | -0.24 | 0.00535 | -0.087 | -44.906
-7 | -0.19 | 0.00544 | -0.088 | -34.885
-6.5 | -0.137 | 0.00524 | -0.089 | -26.189
-6 | -0.084 | 0.00517 | -0.09 | -16.183
-5.5 | -0.03 | 0.00523 | -0.091 | -5.684
-5 | 0.025 | 0.00471 | -0.092 | 5.229
-4.5 | 0.079 | 0.0059 | -0.093 | 13.433
-4 | 0.134 | 0.0049 | -0.094 | 27.357
-3.5 | 0.189 | 0.00495 | -0.094 | 38.209
-3 | 0.244 | 0.00562 | -0.095 | 43.429
-2.5 | 0.299 | 0.00566 | -0.096 | 52.846
-2 | 0.355 | 0.00518 | -0.097 | 68.543
-1.5 | 0.41 | 0.00524 | -0.098 | 78.195
-1 | 0.464 | 0.0052 | -0.098 | 89.28
-0.5 | 0.52 | 0.00492 | -0.099 | 105.599
0 | 0.579 | 0.00471 | -0.1 | 123.053
0.5 | 0.634 | 0.00473 | -0.101 | 134.267
1 | 0.69 | 0.00517 | -0.101 | 133.26
1.5 | 0.745 | 0.00557 | -0.102 | 133.613
2 | 0.799 | 0.00592 | -0.103 | 135.097
2.5 | 0.854 | 0.00611 | -0.104 | 139.69
3 | 0.908 | 0.00621 | -0.104 | 146.121
3.5 | 0.961 | 0.00643 | -0.105 | 149.472
4 | 1.011 | 0.00667 | -0.106 | 151.616
4.5 | 1.057 | 0.00721 | -0.106 | 146.641
5 | 1.099 | 0.00772 | -0.107 | 142.234
5.5 | 1.136 | 0.00777 | -0.107 | 146.116
6 | 1.167 | 0.00807 | -0.108 | 144.562
6.5 | 1.192 | 0.01004 | -0.109 | 118.741
7 | 1.21 | 0.01057 | -0.109 | 114.498
7.5 | 1.221 | 0.01118 | -0.11 | 109.202
8 | 1.223 | 0.0118 | -0.11 | 103.631
8.5 | 1.205 | 0.01257 | -0.11 | 95.835
9 | 1.191 | 0.01334 | -0.11 | 89.261
9.5 | 1.167 | 0.0147 | -0.11 | 79.416
10 | 1.138 | 0.01586 | -0.11 | 71.732
10.5 | 1.1 | 0.01744 | -0.11 | 63.079
11 | 1.062 | 0.01771 | -0.11 | 59.951
11.5 | 0.984 | 0.02509 | -0.106 | 39.217
12 | 0.877 | 0.04727 | -0.093 | 18.545
12.5 | 0.793 | 0.07322 | -0.077 | 10.83
13 | 0.763 | 0.07179 | -0.082 | 10.63

## 102. Re 8M Mach 0.00 (2)
BIGFOIL.COM POLAR EXPORT
ma409
MA409 (original) |  |  |  | Cl Max: | 1.8207 | at alpha= | 13.5 | deg
XFOIL ncrit=9 |  |  |  | L/D Max: | 133.593 | at alpha= | 5.5 | deg
Re: | 8000000 |  |  | Cd Min: | 0.13229 | at alpha= | 18.5 | deg
Mach: | 0 |  |  | Cl=0 at alpha= | -4.7553 | deg
|  |  |  | @ Cl=0.1, Cd= | 0.0053465
|  |  |  | @ Cl=0.4, Cd= | 0.0056344
|  |  |  | @ Cl=0.6, Cd= | 0.0061143
alpha (deg) | Cl | Cd | Cm | Cl/Cd
-13 | -0.8728 | 0.02633 | -0.0948 | -33.1485
-12.5 | -0.8276 | 0.02307 | -0.097 | -35.8734
-12 | -0.7787 | 0.02108 | -0.0982 | -36.9402
-11.5 | -0.7287 | 0.01923 | -0.0992 | -37.8939
-11 | -0.6765 | 0.01818 | -0.0997 | -37.2112
-10.5 | -0.632 | 0.013 | -0.1013 | -48.6154
-10 | -0.5806 | 0.01083 | -0.1017 | -53.6103
-9.5 | -0.5271 | 0.00945 | -0.1019 | -55.7778
-8.5 | -0.4202 | 0.00805 | -0.1016 | -52.1988
-8 | -0.3648 | 0.00744 | -0.1017 | -49.0323
-7.5 | -0.3089 | 0.00721 | -0.1018 | -42.8433
-7 | -0.2528 | 0.00703 | -0.102 | -35.9602
-6.5 | -0.1966 | 0.00667 | -0.1021 | -29.4753
-6 | -0.1404 | 0.00632 | -0.1021 | -22.2152
-5 | -0.0276 | 0.00594 | -0.1023 | -4.6465
-4.5 | 0.0288 | 0.00573 | -0.1024 | 5.0262
-4 | 0.0852 | 0.00537 | -0.1025 | 15.8659
-3.5 | 0.1418 | 0.00528 | -0.1026 | 26.8561
-3 | 0.1984 | 0.00518 | -0.1027 | 38.3012
-2.5 | 0.2546 | 0.0052 | -0.1027 | 48.9615
-2 | 0.3096 | 0.00533 | -0.1025 | 58.0863
-1.5 | 0.3643 | 0.00553 | -0.1023 | 65.877
-1 | 0.419 | 0.00569 | -0.1021 | 73.638
-0.5 | 0.4749 | 0.00563 | -0.1021 | 84.3517
0 | 0.5303 | 0.00564 | -0.102 | 94.0248
0.5 | 0.5825 | 0.00604 | -0.1014 | 96.4404
1 | 0.6367 | 0.00627 | -0.1011 | 101.547
1.5 | 0.6887 | 0.0068 | -0.1005 | 101.2794
2.5 | 0.7961 | 0.00731 | -0.0997 | 108.9056
3.5 | 0.9019 | 0.00694 | -0.0987 | 129.9568
4 | 0.9556 | 0.00732 | -0.0982 | 130.5464
4.5 | 1.0084 | 0.00779 | -0.0976 | 129.448
5 | 1.0623 | 0.00803 | -0.0973 | 132.2914
5.5 | 1.1155 | 0.00835 | -0.0969 | 133.5928
6 | 1.1672 | 0.00889 | -0.0961 | 131.2936
6.5 | 1.2179 | 0.00955 | -0.0951 | 127.5288
7 | 1.2671 | 0.01038 | -0.0939 | 122.0713
7.5 | 1.3131 | 0.01163 | -0.0921 | 112.9063
8 | 1.3565 | 0.01314 | -0.0899 | 103.2344
8.5 | 1.406 | 0.01368 | -0.089 | 102.7778
9 | 1.4549 | 0.01424 | -0.088 | 102.1699
9.5 | 1.5034 | 0.01478 | -0.087 | 101.7185
10 | 1.5516 | 0.01529 | -0.086 | 101.4781
10.5 | 1.5989 | 0.01585 | -0.0848 | 100.877
11 | 1.645 | 0.01646 | -0.0835 | 99.9392
11.5 | 1.6903 | 0.01707 | -0.0821 | 99.0217
12 | 1.7334 | 0.01783 | -0.0803 | 97.2182
12.5 | 1.7749 | 0.01864 | -0.0783 | 95.22
13 | 1.8135 | 0.0196 | -0.0759 | 92.5255
13.5 | 1.8207 | 0.02297 | -0.0687 | 79.2643
14 | 1.8188 | 0.02569 | -0.0601 | 70.798
14.5 | 1.8075 | 0.02938 | -0.0518 | 61.5214
15 | 1.7932 | 0.03392 | -0.0452 | 52.8656
15.5 | 1.7758 | 0.03963 | -0.0408 | 44.8095
16 | 1.7448 | 0.04826 | -0.0394 | 36.1542
16.5 | 1.7055 | 0.05911 | -0.0405 | 28.853
17 | 1.6596 | 0.0748 | -0.0481 | 22.1872
17.5 | 1.6082 | 0.09219 | -0.0568 | 17.4444
18 | 1.5483 | 0.11203 | -0.0668 | 13.8204
18.5 | 1.4898 | 0.13229 | -0.0773 | 11.2616

## 103. Re 8M Mach 0.10 (1)
BIGFOIL.COM POLAR EXPORT
ma409
MA409 (original) |  |  |  | Cl Max: | 1.219 | at alpha= | 7.5 | deg
JavaFoil+Calcfoil stall+Eppler ext transition |  |  |  | L/D Max: | 152.62 | at alpha= | 4 | deg
Re: | 8000000 |  |  | Cd Min: | 0.00469 | at alpha= | 0 | deg
Mach: | 0.1 |  |  | Cl=0 at alpha= | -5.2273 | deg
|  |  |  | @ Cl=0.1, Cd= | 0.0056027
|  |  |  | @ Cl=0.4, Cd= | 0.0051731
|  |  |  | @ Cl=0.6, Cd= | 0.0047125
alpha (deg) | Cl | Cd | Cm | Cl/Cd
-17.5 | -0.322 | 0.12628 | -0.039 | -2.546
-17 | -0.339 | 0.12089 | -0.04 | -2.805
-16.5 | -0.357 | 0.11426 | -0.041 | -3.121
-16 | -0.373 | 0.10848 | -0.041 | -3.443
-15.5 | -0.389 | 0.10451 | -0.042 | -3.725
-15 | -0.404 | 0.09926 | -0.042 | -4.066
-14.5 | -0.416 | 0.09626 | -0.042 | -4.317
-14 | -0.427 | 0.08947 | -0.043 | -4.768
-13.5 | -0.434 | 0.08348 | -0.045 | -5.205
-13 | -0.439 | 0.07717 | -0.046 | -5.693
-12.5 | -0.44 | 0.07206 | -0.048 | -6.103
-12 | -0.438 | 0.06493 | -0.051 | -6.753
-11.5 | -0.431 | 0.05915 | -0.054 | -7.292
-11 | -0.42 | 0.05258 | -0.057 | -7.995
-10.5 | -0.409 | 0.04267 | -0.062 | -9.581
-10 | -0.4 | 0.02773 | -0.07 | -14.429
-9.5 | -0.41 | 0.00849 | -0.083 | -48.348
-9 | -0.376 | 0.00738 | -0.085 | -50.994
-8.5 | -0.335 | 0.00696 | -0.086 | -48.181
-8 | -0.29 | 0.0058 | -0.087 | -50.011
-7.5 | -0.241 | 0.00542 | -0.088 | -44.56
-7 | -0.191 | 0.0055 | -0.089 | -34.636
-6.5 | -0.138 | 0.00531 | -0.09 | -26
-6 | -0.084 | 0.00513 | -0.091 | -16.389
-5.5 | -0.03 | 0.00519 | -0.092 | -5.752
-5 | 0.025 | 0.00476 | -0.092 | 5.203
-4.5 | 0.08 | 0.00597 | -0.093 | 13.347
-4 | 0.135 | 0.00496 | -0.094 | 27.179
-3.5 | 0.19 | 0.0049 | -0.095 | 38.765
-3 | 0.245 | 0.00561 | -0.096 | 43.712
-2.5 | 0.301 | 0.00522 | -0.097 | 57.619
-2 | 0.357 | 0.00522 | -0.097 | 68.305
-1.5 | 0.412 | 0.00516 | -0.098 | 79.871
-1 | 0.467 | 0.00525 | -0.099 | 88.849
-0.5 | 0.522 | 0.00489 | -0.1 | 106.715
0 | 0.582 | 0.00469 | -0.101 | 124.054
0.5 | 0.638 | 0.00476 | -0.101 | 134.022
1 | 0.693 | 0.00522 | -0.102 | 132.66
1.5 | 0.748 | 0.00555 | -0.103 | 134.777
2 | 0.803 | 0.00598 | -0.103 | 134.443
2.5 | 0.858 | 0.00608 | -0.104 | 141.191
3 | 0.912 | 0.00624 | -0.105 | 146.182
3.5 | 0.965 | 0.00649 | -0.105 | 148.802
4 | 1.016 | 0.00665 | -0.106 | 152.62
4.5 | 1.062 | 0.00726 | -0.107 | 146.187
5 | 1.103 | 0.00765 | -0.107 | 144.267
5.5 | 1.14 | 0.00785 | -0.108 | 145.16
6 | 1.171 | 0.00819 | -0.109 | 142.991
6.5 | 1.194 | 0.01015 | -0.109 | 117.71
7 | 1.211 | 0.01069 | -0.11 | 113.199
7.5 | 1.219 | 0.01132 | -0.11 | 107.671
8 | 1.218 | 0.01192 | -0.111 | 102.238
8.5 | 1.197 | 0.01275 | -0.11 | 93.84
9 | 1.178 | 0.01355 | -0.111 | 86.902
9.5 | 1.149 | 0.01499 | -0.111 | 76.658
10 | 1.114 | 0.01625 | -0.111 | 68.546
10.5 | 1.068 | 0.01817 | -0.11 | 58.758
11 | 1.015 | 0.02068 | -0.109 | 49.087
11.5 | 0.909 | 0.0348 | -0.1 | 26.119
12 | 0.788 | 0.07275 | -0.074 | 10.826
12.5 | 0.759 | 0.068 | -0.082 | 11.16

## 104. Re 8M Mach 0.10 (2)
BIGFOIL.COM POLAR EXPORT
ma409
MA409 (original) |  |  |  | Cl Max: | 1.7877 | at alpha= | 13 | deg
XFOIL ncrit=9 |  |  |  | L/D Max: | 133.29 | at alpha= | 5.5 | deg
Re: | 8000000 |  |  | Cd Min: | 0.14331 | at alpha= | 18 | deg
Mach: | 0.1 |  |  | Cl=0 at alpha= | -4.7522 | deg
|  |  |  | @ Cl=0.1, Cd= | 0.0053495
|  |  |  | @ Cl=0.4, Cd= | 0.0056384
|  |  |  | @ Cl=0.6, Cd= | 0.0061109
alpha (deg) | Cl | Cd | Cm | Cl/Cd
-12 | -0.7818 | 0.02391 | -0.0979 | -32.6976
-11.5 | -0.7338 | 0.02084 | -0.0997 | -35.2111
-11 | -0.6827 | 0.01891 | -0.1006 | -36.1026
-10.5 | -0.6348 | 0.0151 | -0.1021 | -42.0397
-10 | -0.5854 | 0.01161 | -0.1028 | -50.422
-9.5 | -0.5321 | 0.00984 | -0.103 | -54.0752
-8.5 | -0.4243 | 0.00819 | -0.1026 | -51.8071
-8 | -0.3683 | 0.00752 | -0.1025 | -48.9761
-7.5 | -0.3118 | 0.00724 | -0.1026 | -43.0663
-7 | -0.2552 | 0.00705 | -0.1027 | -36.1986
-6.5 | -0.1985 | 0.00672 | -0.1027 | -29.5387
-6 | -0.1418 | 0.00635 | -0.1028 | -22.3307
-5.5 | -0.085 | 0.00612 | -0.1028 | -13.8889
-5 | -0.0282 | 0.00595 | -0.1029 | -4.7395
-4.5 | 0.0287 | 0.00574 | -0.1029 | 5
-4 | 0.0854 | 0.00537 | -0.1031 | 15.9032
-3.5 | 0.1423 | 0.00529 | -0.1031 | 26.8998
-3 | 0.1993 | 0.00519 | -0.1032 | 38.4008
-2.5 | 0.2558 | 0.00521 | -0.1032 | 49.0979
-2 | 0.3111 | 0.00533 | -0.103 | 58.3677
-1.5 | 0.3661 | 0.00554 | -0.1028 | 66.083
-1 | 0.4212 | 0.0057 | -0.1026 | 73.8947
-0.5 | 0.4774 | 0.00563 | -0.1026 | 84.7957
0 | 0.5331 | 0.00565 | -0.1025 | 94.354
0.5 | 0.5856 | 0.00605 | -0.1019 | 96.7934
1 | 0.64 | 0.00628 | -0.1016 | 101.9108
1.5 | 0.6924 | 0.00682 | -0.1009 | 101.5249
2 | 0.7457 | 0.00719 | -0.1003 | 103.7135
2.5 | 0.8005 | 0.00733 | -0.1001 | 109.2087
3.5 | 0.907 | 0.00697 | -0.099 | 130.1291
4 | 0.9611 | 0.00735 | -0.0985 | 130.7619
4.5 | 1.0144 | 0.00781 | -0.0978 | 129.8848
5 | 1.0688 | 0.00806 | -0.0975 | 132.6055
5.5 | 1.1223 | 0.00842 | -0.097 | 133.2898
6 | 1.1743 | 0.00899 | -0.0961 | 130.6229
6.5 | 1.2253 | 0.0097 | -0.095 | 126.3196
7 | 1.2743 | 0.01064 | -0.0935 | 119.765
7.5 | 1.3175 | 0.01236 | -0.091 | 106.5939
8 | 1.3652 | 0.01332 | -0.0895 | 102.4925
8.5 | 1.4152 | 0.01388 | -0.0884 | 101.9597
9 | 1.4648 | 0.01444 | -0.0873 | 101.4404
9.5 | 1.5141 | 0.01499 | -0.0861 | 101.0073
10 | 1.5628 | 0.01553 | -0.0849 | 100.631
10.5 | 1.6106 | 0.01613 | -0.0835 | 99.8512
11 | 1.6568 | 0.01682 | -0.0819 | 98.5018
11.5 | 1.7021 | 0.01753 | -0.0802 | 97.0964
12 | 1.7446 | 0.01844 | -0.078 | 94.6095
12.5 | 1.774 | 0.02044 | -0.0737 | 86.7906
13 | 1.7877 | 0.02339 | -0.0673 | 76.4301
13.5 | 1.7785 | 0.02669 | -0.0576 | 66.6354
14 | 1.7652 | 0.0307 | -0.0492 | 57.4984
14.5 | 1.7391 | 0.03654 | -0.0423 | 47.5944
15 | 1.711 | 0.04407 | -0.039 | 38.8246
15.5 | 1.6793 | 0.05345 | -0.039 | 31.4181
16 | 1.6347 | 0.06737 | -0.0442 | 24.2645
16.5 | 1.5875 | 0.08393 | -0.0528 | 18.9146
17 | 1.5305 | 0.10333 | -0.063 | 14.8118
17.5 | 1.4766 | 0.12253 | -0.0728 | 12.0509
18 | 1.4203 | 0.14331 | -0.0837 | 9.9107

## 105. Re 8M Mach 0.25 (1)
BIGFOIL.COM POLAR EXPORT
ma409
MA409 (original) |  |  |  | Cl Max: | 1.204 | at alpha= | 7 | deg
JavaFoil+Calcfoil stall+Eppler ext transition |  |  |  | L/D Max: | 156.762 | at alpha= | 4 | deg
Re: | 8000000 |  |  | Cd Min: | 0.0046 | at alpha= | 0 | deg
Mach: | 0.25 |  |  | Cl=0 at alpha= | -5.2232 | deg
|  |  |  | @ Cl=0.1, Cd= | 0.0055886
|  |  |  | @ Cl=0.4, Cd= | 0.0051581
|  |  |  | @ Cl=0.6, Cd= | 0.03581
alpha (deg) | Cl | Cd | Cm | Cl/Cd
-16 | -0.057 | 0.10875 | -0.043 | -0.525
-15.5 | -0.127 | 0.10488 | -0.043 | -1.214
-15 | -0.187 | 0.09955 | -0.044 | -1.879
-14.5 | -0.234 | 0.09611 | -0.044 | -2.437
-14 | -0.275 | 0.09129 | -0.045 | -3.014
-13.5 | -0.31 | 0.08705 | -0.045 | -3.566
-13 | -0.339 | 0.08318 | -0.045 | -4.081
-12.5 | -0.362 | 0.07967 | -0.045 | -4.542
-12 | -0.379 | 0.07216 | -0.048 | -5.249
-11.5 | -0.387 | 0.06729 | -0.049 | -5.751
-11 | -0.389 | 0.06125 | -0.052 | -6.344
-10.5 | -0.384 | 0.05298 | -0.057 | -7.255
-10 | -0.373 | 0.04543 | -0.062 | -8.211
-9.5 | -0.372 | 0.02433 | -0.074 | -15.284
-9 | -0.375 | 0.00836 | -0.086 | -44.809
-8.5 | -0.338 | 0.0074 | -0.088 | -45.706
-8 | -0.295 | 0.00669 | -0.089 | -44.156
-7.5 | -0.247 | 0.00547 | -0.09 | -45.149
-7 | -0.195 | 0.00549 | -0.091 | -35.604
-6.5 | -0.142 | 0.00526 | -0.092 | -26.911
-6 | -0.086 | 0.00513 | -0.093 | -16.816
-5.5 | -0.031 | 0.00521 | -0.094 | -5.877
-5 | 0.025 | 0.00472 | -0.095 | 5.394
-4.5 | 0.082 | 0.00591 | -0.096 | 13.839
-4 | 0.138 | 0.00491 | -0.097 | 28.17
-3.5 | 0.195 | 0.00482 | -0.098 | 40.457
-3 | 0.252 | 0.00568 | -0.098 | 44.381
-2.5 | 0.309 | 0.00517 | -0.099 | 59.78
-2 | 0.366 | 0.00517 | -0.1 | 70.915
-1.5 | 0.423 | 0.00515 | -0.101 | 82.178
-1 | 0.479 | 0.00516 | -0.102 | 92.899
-0.5 | 0.536 | 0.00486 | -0.102 | 110.308
0 | 0.598 | 0.0046 | -0.103 | 130.006
0.5 | 0.655 | 0.00464 | -0.104 | 141.28
1 | 0.712 | 0.00587 | -0.105 | 121.225
1.5 | 0.769 | 0.00645 | -0.105 | 119.099
2 | 0.825 | 0.00604 | -0.106 | 136.568
2.5 | 0.881 | 0.00607 | -0.107 | 145.328
3 | 0.937 | 0.00618 | -0.108 | 151.574
3.5 | 0.991 | 0.00646 | -0.108 | 153.497
4 | 1.042 | 0.00665 | -0.109 | 156.762
4.5 | 1.087 | 0.00728 | -0.11 | 149.457
5 | 1.128 | 0.0078 | -0.11 | 144.491
5.5 | 1.161 | 0.00786 | -0.111 | 147.664
6 | 1.186 | 0.00829 | -0.112 | 143.079
6.5 | 1.2 | 0.01074 | -0.112 | 111.805
7 | 1.204 | 0.01131 | -0.113 | 106.458
7.5 | 1.194 | 0.01207 | -0.113 | 98.898
8 | 1.156 | 0.013 | -0.113 | 88.98
8.5 | 1.117 | 0.01393 | -0.113 | 80.141
9 | 1.061 | 0.01508 | -0.113 | 70.372
9.5 | 0.977 | 0.01888 | -0.111 | 51.767
10 | 0.76 | 0.06208 | -0.069 | 12.243
10.5 | 0.702 | 0.0588 | -0.081 | 11.933
11 | 0.676 | 0.0325 | -0.103 | 20.79
11.5 | 0.58 | 0.0343 | -0.104 | 16.9
12 | 0.477 | 0.03581 | -0.104 | 13.331

## 106. Re 8M Mach 0.25 (2)
BIGFOIL.COM POLAR EXPORT
ma409
MA409 (original) |  |  |  | Cl Max: | 1.4785 | at alpha= | 9 | deg
XFOIL ncrit=9 |  |  |  | L/D Max: | 132.716 | at alpha= | 5 | deg
Re: | 8000000 |  |  | Cd Min: | 0.24149 | at alpha= | -20 | deg
Mach: | 0.25 |  |  | Cl=0 at alpha= | -4.734 | deg
|  |  |  | @ Cl=0.1, Cd= | 0.0054027
|  |  |  | @ Cl=0.4, Cd= | 0.0056765
|  |  |  | @ Cl=0.6, Cd= | 0.00611
alpha (deg) | Cl | Cd | Cm | Cl/Cd
-20 | -0.6913 | 0.24149 | 0.0366 | -2.8626
-19.5 | -0.674 | 0.23392 | 0.0325 | -2.8813
-19 | -0.4288 | 0.18563 | -0.0042 | -2.31
-18.5 | -0.4181 | 0.18116 | -0.0066 | -2.3079
-18 | -0.4076 | 0.17615 | -0.0089 | -2.3139
-17.5 | -0.6035 | 0.20629 | 0.0173 | -2.9255
-17 | -0.5864 | 0.199 | 0.0138 | -2.9467
-16.5 | -0.5705 | 0.19178 | 0.0104 | -2.9748
-16 | -0.555 | 0.18444 | 0.0071 | -3.0091
-15.5 | -0.5401 | 0.17704 | 0.0038 | -3.0507
-15 | -0.5263 | 0.16962 | 0.0007 | -3.1028
-14.5 | -0.5131 | 0.16207 | -0.0023 | -3.1659
-14 | -0.5066 | 0.15265 | -0.0056 | -3.3187
-13.5 | -0.5134 | 0.13857 | -0.0096 | -3.705
-11.5 | -0.5744 | 0.08666 | -0.0328 | -6.6282
-11 | -0.5962 | 0.07396 | -0.0414 | -8.0611
-10.5 | -0.6026 | 0.05927 | -0.0603 | -10.167
-10 | -0.5837 | 0.03166 | -0.0983 | -18.4365
-9.5 | -0.5563 | 0.01415 | -0.1084 | -39.3145
-9 | -0.5051 | 0.01093 | -0.1082 | -46.2123
-8.5 | -0.4473 | 0.00926 | -0.1078 | -48.3045
-8 | -0.3883 | 0.00819 | -0.1074 | -47.4115
-7 | -0.269 | 0.00717 | -0.1068 | -37.5174
-6.5 | -0.2093 | 0.00695 | -0.1066 | -30.1151
-6 | -0.15 | 0.0065 | -0.1064 | -23.0769
-5.5 | -0.0907 | 0.00619 | -0.1062 | -14.6527
-5 | -0.0315 | 0.00602 | -0.1061 | -5.2326
-4.5 | 0.0277 | 0.00578 | -0.1061 | 4.7924
-4 | 0.0866 | 0.00543 | -0.1061 | 15.9484
-3.5 | 0.1454 | 0.00531 | -0.1061 | 27.3823
-3 | 0.2044 | 0.0052 | -0.1061 | 39.3077
-2.5 | 0.2623 | 0.00528 | -0.106 | 49.678
-2 | 0.3197 | 0.00537 | -0.1058 | 59.5345
-1.5 | 0.3758 | 0.00563 | -0.1055 | 66.7496
-1 | 0.4331 | 0.00574 | -0.1053 | 75.453
-0.5 | 0.4911 | 0.00566 | -0.1053 | 86.7668
0 | 0.5487 | 0.0057 | -0.1051 | 96.2632
0.5 | 0.6025 | 0.00613 | -0.1044 | 98.2871
1 | 0.6586 | 0.00636 | -0.1041 | 103.5535
1.5 | 0.711 | 0.00715 | -0.1029 | 99.4406
2 | 0.7679 | 0.00727 | -0.1026 | 105.6259
2.5 | 0.8247 | 0.00745 | -0.1022 | 110.698
3.5 | 0.9353 | 0.00713 | -0.1007 | 131.1781
4 | 0.9913 | 0.00759 | -0.0999 | 130.6061
4.5 | 1.0476 | 0.00798 | -0.0991 | 131.2782
5 | 1.1042 | 0.00832 | -0.0983 | 132.7163
5.5 | 1.1594 | 0.00887 | -0.0971 | 130.7103
6 | 1.2131 | 0.00967 | -0.0955 | 125.4498
6.5 | 1.2638 | 0.01084 | -0.0933 | 116.5867
7 | 1.304 | 0.01339 | -0.0892 | 97.3861
7.5 | 1.3549 | 0.01441 | -0.087 | 94.025
8 | 1.4053 | 0.01546 | -0.0848 | 90.8991
8.5 | 1.4507 | 0.01707 | -0.0816 | 84.9854
9 | 1.4785 | 0.02079 | -0.076 | 71.1159
9.5 | 1.4405 | 0.03186 | -0.0626 | 45.2134
10 | 1.3874 | 0.03969 | -0.0493 | 34.9559
10.5 | 1.336 | 0.04827 | -0.0423 | 27.6776
11 | 1.2919 | 0.05928 | -0.0436 | 21.7932
11.5 | 1.2579 | 0.07278 | -0.0514 | 17.2836
12 | 1.234 | 0.08782 | -0.062 | 14.0515
12.5 | 1.2126 | 0.10334 | -0.0716 | 11.7341
13 | 1.1905 | 0.11903 | -0.0796 | 10.0017
13.5 | 1.1652 | 0.13507 | -0.0871 | 8.6266
14 | 1.1224 | 0.15616 | -0.0971 | 7.1875

## 107. Re 8M Mach 0.50 (1)
BIGFOIL.COM POLAR EXPORT
ma409
MA409 (original) |  |  |  | Cl Max: | 1.325 | at alpha= | 20 | deg
JavaFoil+Calcfoil stall+Eppler ext transition |  |  |  | L/D Max: | 154.656 | at alpha= | 3.5 | deg
Re: | 8000000 |  |  | Cd Min: | 0.0049 | at alpha= | -0.5 | deg
Mach: | 0.5 |  |  | Cl=0 at alpha= | -5.2258 | deg
|  |  |  | @ Cl=0.1, Cd= | 0.0050529
|  |  |  | @ Cl=0.4, Cd= | 0.0052428
|  |  |  | @ Cl=0.6, Cd= | 0.004901
alpha (deg) | Cl | Cd | Cm | Cl/Cd
-20 | -0.728 | 0.1489 | -0.043 | -4.891
-19.5 | -0.705 | 0.14065 | -0.044 | -5.013
-19 | -0.681 | 0.13649 | -0.045 | -4.993
-18.5 | -0.658 | 0.13178 | -0.045 | -4.992
-18 | -0.634 | 0.14008 | -0.046 | -4.528
-17.5 | -0.61 | 0.14343 | -0.046 | -4.252
-17 | -0.587 | 0.1221 | -0.047 | -4.805
-16.5 | -0.563 | 0.11668 | -0.048 | -4.822
-16 | -0.538 | 0.1121 | -0.048 | -4.801
-15.5 | -0.513 | 0.11354 | -0.048 | -4.518
-15 | -0.488 | 0.10902 | -0.047 | -4.477
-14.5 | -0.464 | 0.10009 | -0.048 | -4.634
-14 | -0.439 | 0.09594 | -0.048 | -4.577
-13.5 | -0.414 | 0.09714 | -0.048 | -4.266
-13 | -0.39 | 0.08782 | -0.049 | -4.44
-12.5 | -0.365 | 0.10203 | -0.048 | -3.576
-12 | -0.341 | 0.08544 | -0.05 | -3.986
-11.5 | -0.316 | 0.07954 | -0.05 | -3.968
-11 | -0.291 | 0.0707 | -0.051 | -4.118
-10.5 | -0.266 | 0.07449 | -0.051 | -3.57
-10 | -0.241 | 0.0694 | -0.05 | -3.47
-9.5 | -0.216 | 0.06305 | -0.052 | -3.426
-9 | -0.191 | 0.05743 | -0.054 | -3.332
-8.5 | -0.227 | 0.05203 | -0.057 | -4.356
-8 | -0.254 | 0.03618 | -0.073 | -7.034
-7.5 | -0.259 | 0.00833 | -0.099 | -31.017
-7 | -0.213 | 0.0066 | -0.102 | -32.311
-6.5 | -0.156 | 0.00554 | -0.103 | -28.243
-6 | -0.096 | 0.00546 | -0.104 | -17.548
-5.5 | -0.034 | 0.00532 | -0.105 | -6.41
-5 | 0.028 | 0.00529 | -0.106 | 5.356
-4.5 | 0.091 | 0.00507 | -0.107 | 17.99
-4 | 0.154 | 0.00495 | -0.108 | 31.219
-3.5 | 0.218 | 0.00541 | -0.109 | 40.302
-3 | 0.281 | 0.00579 | -0.11 | 48.608
-2.5 | 0.345 | 0.00526 | -0.111 | 65.6
-2 | 0.409 | 0.00524 | -0.112 | 78.111
-1.5 | 0.473 | 0.00524 | -0.113 | 90.311
-1 | 0.536 | 0.0053 | -0.114 | 100.998
-0.5 | 0.599 | 0.0049 | -0.115 | 122.306
0 | 0.668 | 0.00497 | -0.115 | 134.542
0.5 | 0.732 | 0.00536 | -0.116 | 136.441
1 | 0.795 | 0.00623 | -0.117 | 127.618
1.5 | 0.858 | 0.00614 | -0.118 | 139.657
2 | 0.921 | 0.00633 | -0.119 | 145.541
2.5 | 0.983 | 0.00657 | -0.12 | 149.538
3 | 1.043 | 0.00679 | -0.12 | 153.653
3.5 | 1.102 | 0.00713 | -0.121 | 154.656
4 | 1.153 | 0.00786 | -0.122 | 146.767
4.5 | 1.189 | 0.00854 | -0.123 | 139.144
5 | 1.201 | 0.00999 | -0.123 | 120.296
5.5 | 1.15 | 0.0117 | -0.123 | 98.221
6 | 0.701 | 0.01329 | -0.123 | 52.718
6.5 | 0.728 | 0.01478 | -0.123 | 49.229
7 | 0.641 | 0.04452 | -0.086 | 14.39
7.5 | 0.651 | 0.05522 | -0.069 | 11.787
8 | 0.679 | 0.058 | -0.074 | 11.711
8.5 | 0.705 | 0.06245 | -0.075 | 11.293
9 | 0.73 | 0.06161 | -0.075 | 11.849
9.5 | 0.765 | 0.06205 | -0.084 | 12.321
10 | 0.79 | 0.06628 | -0.085 | 11.924
10.5 | 0.813 | 0.07303 | -0.083 | 11.134
11 | 0.83 | 0.08603 | -0.076 | 9.645
11.5 | 0.855 | 0.08422 | -0.076 | 10.15
12 | 0.889 | 0.08232 | -0.085 | 10.8
12.5 | 0.918 | 0.08373 | -0.088 | 10.968
13 | 0.943 | 0.09024 | -0.088 | 10.453
13.5 | 0.962 | 0.10147 | -0.084 | 9.477
14 | 0.979 | 0.09679 | -0.079 | 10.117
14.5 | 1.004 | 0.10694 | -0.08 | 9.386
15 | 1.032 | 0.10932 | -0.083 | 9.436
15.5 | 1.064 | 0.10992 | -0.088 | 9.679
16 | 1.096 | 0.11129 | -0.092 | 9.843
16.5 | 1.127 | 0.11214 | -0.095 | 10.049
17 | 1.154 | 0.11681 | -0.096 | 9.875
17.5 | 1.175 | 0.12511 | -0.096 | 9.395
18 | 1.192 | 0.1381 | -0.093 | 8.633
18.5 | 1.217 | 0.12877 | -0.093 | 9.452
19 | 1.249 | 0.12914 | -0.097 | 9.67
19.5 | 1.278 | 0.13147 | -0.099 | 9.717
20 | 1.325 | 0.11823 | -0.105 | 11.209

## 108. Re 8M Mach 0.50 (2)
BIGFOIL.COM POLAR EXPORT
ma409
MA409 (original) |  |  |  | Cl Max: | 1.316 | at alpha= | 20 | deg
XFOIL ncrit=9 |  |  |  | L/D Max: | 130.866 | at alpha= | 3 | deg
Re: | 8000000 |  |  | Cd Min: | 0.34202 | at alpha= | 20 | deg
Mach: | 0.5 |  |  | Cl=0 at alpha= | -4.6496 | deg
|  |  |  | @ Cl=0.1, Cd= | 0.005708
|  |  |  | @ Cl=0.4, Cd= | 0.0057592
|  |  |  | @ Cl=0.6, Cd= | 0.0058813
alpha (deg) | Cl | Cd | Cm | Cl/Cd
-20 | -0.4639 | 0.20316 | -0.0003 | -2.2834
-19.5 | -0.7169 | 0.25195 | 0.0362 | -2.8454
-19 | -0.6951 | 0.24332 | 0.0314 | -2.8567
-18.5 | -0.6735 | 0.23438 | 0.0267 | -2.8735
-18 | -0.4146 | 0.18025 | -0.0116 | -2.3001
-17.5 | -0.4026 | 0.17468 | -0.0143 | -2.3048
-17 | -0.6082 | 0.21067 | 0.0136 | -2.887
-16.5 | -0.5873 | 0.20248 | 0.0094 | -2.9005
-16 | -0.5671 | 0.19437 | 0.0054 | -2.9176
-15.5 | -0.5477 | 0.18634 | 0.0015 | -2.9393
-15 | -0.5291 | 0.17832 | -0.0022 | -2.9671
-14.5 | -0.5109 | 0.17027 | -0.0059 | -3.0005
-14 | -0.4963 | 0.16177 | -0.0094 | -3.0679
-13.5 | -0.4809 | 0.15357 | -0.0128 | -3.1315
-13 | -0.467 | 0.14519 | -0.0161 | -3.2165
-12 | -0.4452 | 0.12794 | -0.0227 | -3.4798
-11.5 | -0.4308 | 0.12058 | -0.0257 | -3.5727
-11 | -0.421 | 0.11244 | -0.0291 | -3.7442
-10.5 | -0.4076 | 0.10532 | -0.0322 | -3.8701
-9.5 | -0.3878 | 0.08971 | -0.0395 | -4.3228
-9 | -0.3817 | 0.08129 | -0.0439 | -4.6955
-8.5 | -0.3788 | 0.07237 | -0.0494 | -5.2342
-8 | -0.3748 | 0.06273 | -0.0584 | -5.9748
-7.5 | -0.3493 | 0.0492 | -0.0801 | -7.0996
-7 | -0.3026 | 0.02974 | -0.1106 | -10.1748
-6.5 | -0.2587 | 0.01261 | -0.1241 | -20.5155
-6 | -0.1919 | 0.00806 | -0.1236 | -23.8089
-5.5 | -0.1204 | 0.00682 | -0.1221 | -17.654
-5 | -0.0492 | 0.00632 | -0.121 | -7.7848
-4.5 | 0.021 | 0.00603 | -0.1202 | 3.4826
-4 | 0.0902 | 0.00576 | -0.1196 | 15.6597
-3.5 | 0.1581 | 0.0054 | -0.1192 | 29.2778
-3 | 0.2254 | 0.00537 | -0.1188 | 41.9739
-2.5 | 0.2911 | 0.00544 | -0.1184 | 53.511
-2 | 0.3563 | 0.00558 | -0.118 | 63.853
-1.5 | 0.4197 | 0.00584 | -0.1173 | 71.8664
-1 | 0.4855 | 0.00589 | -0.1171 | 82.4278
0 | 0.6173 | 0.00588 | -0.1167 | 104.983
0.5 | 0.677 | 0.00643 | -0.1153 | 105.2877
1 | 0.7385 | 0.0069 | -0.1142 | 107.029
1.5 | 0.8002 | 0.00751 | -0.1127 | 106.5513
2 | 0.8661 | 0.00769 | -0.1118 | 112.6268
2.5 | 0.9321 | 0.00794 | -0.1106 | 117.3929
3 | 0.9972 | 0.00762 | -0.1092 | 130.8661
4.5 | 1.1702 | 0.01183 | -0.0966 | 98.918
5 | 1.2128 | 0.0158 | -0.089 | 76.7595
5.5 | 1.2467 | 0.02088 | -0.0807 | 59.7079
6 | 1.259 | 0.02706 | -0.0711 | 46.5262
6.5 | 1.2428 | 0.03374 | -0.0603 | 36.8346
7 | 1.2024 | 0.04083 | -0.0506 | 29.4489
7.5 | 1.1634 | 0.05019 | -0.0486 | 23.1799
8 | 1.1261 | 0.06277 | -0.0547 | 17.9401
8.5 | 1.0962 | 0.07978 | -0.0685 | 13.7403
9 | 1.0706 | 0.09697 | -0.0779 | 11.0405
9.5 | 1.0494 | 0.1117 | -0.0848 | 9.3948
10 | 1.0335 | 0.12542 | -0.0913 | 8.2403
10.5 | 1.0232 | 0.13864 | -0.0975 | 7.3803
11 | 1.0184 | 0.15168 | -0.1037 | 6.7141
11.5 | 1.0184 | 0.16438 | -0.1098 | 6.1954
12 | 1.0234 | 0.17665 | -0.1158 | 5.7934
12.5 | 1.0323 | 0.18849 | -0.1217 | 5.4767
13 | 1.044 | 0.19982 | -0.1274 | 5.2247
13.5 | 1.0578 | 0.21077 | -0.133 | 5.0187
14 | 1.0737 | 0.22142 | -0.1386 | 4.8492
14.5 | 1.0909 | 0.23191 | -0.1442 | 4.704
15 | 1.109 | 0.24219 | -0.1498 | 4.579
15.5 | 1.1283 | 0.25233 | -0.1553 | 4.4715
16 | 1.1483 | 0.2624 | -0.1609 | 4.3761
16.5 | 1.169 | 0.27218 | -0.1664 | 4.295
17 | 1.1895 | 0.28136 | -0.1718 | 4.2277
17.5 | 1.21 | 0.28999 | -0.1772 | 4.1726
18 | 1.2312 | 0.30086 | -0.1833 | 4.0923
18.5 | 1.2525 | 0.31137 | -0.1893 | 4.0225
19 | 1.2739 | 0.32172 | -0.1953 | 3.9597
19.5 | 1.2952 | 0.33184 | -0.2014 | 3.9031
20 | 1.316 | 0.34202 | -0.2076 | 3.8477

## 109. Re 10M Mach 0.00 (1)
BIGFOIL.COM POLAR EXPORT
ma409
MA409 (original) |  |  |  | Cl Max: | 1.223 | at alpha= | 8 | deg
JavaFoil+Calcfoil stall+Eppler ext transition |  |  |  | L/D Max: | 156.068 | at alpha= | 4 | deg
Re: | 10000000 |  |  | Cd Min: | 0.00468 | at alpha= | -0.5 | deg
Mach: | 0 |  |  | Cl=0 at alpha= | -5.2273 | deg
|  |  |  | @ Cl=0.1, Cd= | 0.0052209
|  |  |  | @ Cl=0.4, Cd= | 0.0050582
|  |  |  | @ Cl=0.6, Cd= | 0.004854
alpha (deg) | Cl | Cd | Cm | Cl/Cd
-18 | -0.342 | 0.13064 | -0.039 | -2.619
-17.5 | -0.358 | 0.12486 | -0.039 | -2.863
-17 | -0.373 | 0.11798 | -0.04 | -3.161
-16.5 | -0.388 | 0.11184 | -0.041 | -3.468
-16 | -0.402 | 0.10694 | -0.041 | -3.759
-15.5 | -0.415 | 0.10248 | -0.042 | -4.048
-15 | -0.426 | 0.09865 | -0.042 | -4.32
-14.5 | -0.436 | 0.093 | -0.043 | -4.69
-14 | -0.444 | 0.08681 | -0.044 | -5.115
-13.5 | -0.449 | 0.08027 | -0.046 | -5.597
-13 | -0.452 | 0.07483 | -0.048 | -6.035
-12.5 | -0.451 | 0.06899 | -0.05 | -6.532
-12 | -0.446 | 0.06249 | -0.052 | -7.141
-11.5 | -0.438 | 0.05563 | -0.055 | -7.875
-11 | -0.43 | 0.04538 | -0.061 | -9.48
-10.5 | -0.417 | 0.03657 | -0.065 | -11.399
-10 | -0.423 | 0.0149 | -0.077 | -28.362
-9.5 | -0.413 | 0.00771 | -0.083 | -53.498
-9 | -0.376 | 0.00696 | -0.084 | -54.097
-8.5 | -0.335 | 0.00662 | -0.086 | -50.558
-8 | -0.289 | 0.00561 | -0.087 | -51.493
-7.5 | -0.24 | 0.00542 | -0.087 | -44.384
-7 | -0.19 | 0.00527 | -0.088 | -35.979
-6.5 | -0.137 | 0.00486 | -0.089 | -28.283
-6 | -0.084 | 0.00517 | -0.09 | -16.202
-5.5 | -0.03 | 0.00501 | -0.091 | -5.936
-5 | 0.025 | 0.00494 | -0.092 | 4.993
-4.5 | 0.079 | 0.00524 | -0.093 | 15.134
-4 | 0.134 | 0.00519 | -0.094 | 25.833
-3.5 | 0.189 | 0.00522 | -0.094 | 36.224
-3 | 0.244 | 0.00508 | -0.095 | 48.043
-2.5 | 0.299 | 0.00509 | -0.096 | 58.83
-2 | 0.355 | 0.00505 | -0.097 | 70.274
-1.5 | 0.41 | 0.00506 | -0.098 | 81.088
-1 | 0.464 | 0.00508 | -0.098 | 91.495
-0.5 | 0.52 | 0.00468 | -0.099 | 111.096
0 | 0.579 | 0.00477 | -0.1 | 121.526
0.5 | 0.634 | 0.00499 | -0.101 | 127.219
1 | 0.69 | 0.00513 | -0.101 | 134.474
1.5 | 0.745 | 0.00535 | -0.102 | 139.069
2 | 0.799 | 0.00595 | -0.103 | 134.338
2.5 | 0.854 | 0.00595 | -0.104 | 143.453
3 | 0.908 | 0.00605 | -0.104 | 149.934
3.5 | 0.961 | 0.00627 | -0.105 | 153.181
4 | 1.011 | 0.00648 | -0.106 | 156.068
4.5 | 1.057 | 0.00698 | -0.106 | 151.384
5 | 1.099 | 0.0075 | -0.107 | 146.455
5.5 | 1.136 | 0.00778 | -0.107 | 145.965
6 | 1.167 | 0.00783 | -0.108 | 149.115
6.5 | 1.192 | 0.00975 | -0.109 | 122.321
7 | 1.21 | 0.01019 | -0.109 | 118.777
7.5 | 1.221 | 0.0108 | -0.11 | 113.019
8 | 1.223 | 0.01139 | -0.11 | 107.361
8.5 | 1.218 | 0.01205 | -0.111 | 101.063
9 | 1.192 | 0.01284 | -0.11 | 92.818
9.5 | 1.169 | 0.01412 | -0.11 | 82.778
10 | 1.139 | 0.01513 | -0.11 | 75.279
10.5 | 1.104 | 0.01651 | -0.111 | 66.868
11 | 1.066 | 0.01679 | -0.111 | 63.515
11.5 | 1.009 | 0.02078 | -0.109 | 48.566
12 | 0.91 | 0.03421 | -0.1 | 26.6
12.5 | 0.818 | 0.0588 | -0.088 | 13.909
13 | 0.784 | 0.05834 | -0.09 | 13.439

## 110. Re 10M Mach 0.00 (2)
BIGFOIL.COM POLAR EXPORT
ma409
MA409 (original) |  |  |  | Cl Max: | 1.7993 | at alpha= | 14 | deg
XFOIL ncrit=9 |  |  |  | L/D Max: | 139.625 | at alpha= | 5.5 | deg
Re: | 10000000 |  |  | Cd Min: | 0.08607 | at alpha= | 17 | deg
Mach: | 0 |  |  | Cl=0 at alpha= | -4.7613 | deg
|  |  |  | @ Cl=0.1, Cd= | 0.0051774
|  |  |  | @ Cl=0.4, Cd= | 0.005543
|  |  |  | @ Cl=0.6, Cd= | 0.0060348
alpha (deg) | Cl | Cd | Cm | Cl/Cd
-15.5 | -1.1318 | 0.0265 | -0.0954 | -42.7094
-15 | -1.0891 | 0.02385 | -0.097 | -45.6646
-14.5 | -1.0429 | 0.02187 | -0.098 | -47.6863
-14 | -0.995 | 0.0202 | -0.0987 | -49.2574
-13.5 | -0.9456 | 0.01877 | -0.0993 | -50.3783
-13 | -0.8943 | 0.01778 | -0.0997 | -50.2981
-12.5 | -0.8432 | 0.01654 | -0.1001 | -50.9794
-12 | -0.7911 | 0.01553 | -0.1005 | -50.9401
-11.5 | -0.7388 | 0.01438 | -0.1009 | -51.3769
-11 | -0.6859 | 0.01339 | -0.1012 | -51.2248
-10.5 | -0.6327 | 0.01234 | -0.1015 | -51.2723
-10 | -0.5814 | 0.0116 | -0.1014 | -50.1207
-9.5 | -0.5283 | 0.01032 | -0.1016 | -51.1919
-9 | -0.4748 | 0.00887 | -0.1017 | -53.5287
-8 | -0.3647 | 0.00713 | -0.1018 | -51.1501
-7.5 | -0.3087 | 0.00686 | -0.1019 | -45
-6 | -0.1401 | 0.00614 | -0.1023 | -22.8176
-5.5 | -0.0837 | 0.00588 | -0.1023 | -14.2347
-4.5 | 0.0296 | 0.00551 | -0.1026 | 5.3721
-4 | 0.0858 | 0.00521 | -0.1027 | 16.4683
-3.5 | 0.1425 | 0.00508 | -0.1028 | 28.0512
-3 | 0.1983 | 0.0051 | -0.1027 | 38.8824
-2.5 | 0.254 | 0.00518 | -0.1027 | 49.0347
-2 | 0.3091 | 0.00531 | -0.1025 | 58.2109
-1.5 | 0.3637 | 0.00553 | -0.1023 | 65.7685
-1 | 0.4197 | 0.00555 | -0.1023 | 75.6216
-0.5 | 0.4757 | 0.00549 | -0.1023 | 86.6485
0 | 0.5311 | 0.00555 | -0.1022 | 95.6937
0.5 | 0.5833 | 0.00597 | -0.1016 | 97.7052
1 | 0.6374 | 0.00618 | -0.1013 | 103.1392
1.5 | 0.6886 | 0.00687 | -0.1004 | 100.2329
2 | 0.7435 | 0.007 | -0.1002 | 106.2143
2.5 | 0.7979 | 0.00717 | -0.0999 | 111.2831
3 | 0.8526 | 0.00711 | -0.0999 | 119.9156
3.5 | 0.9041 | 0.00668 | -0.0991 | 135.3443
4 | 0.9577 | 0.00709 | -0.0986 | 135.0776
5 | 1.0653 | 0.00766 | -0.0979 | 139.0731
5.5 | 1.1184 | 0.00801 | -0.0974 | 139.6255
6 | 1.1696 | 0.00865 | -0.0965 | 135.2139
6.5 | 1.2196 | 0.00943 | -0.0954 | 129.3319
7 | 1.2671 | 0.01054 | -0.0938 | 120.2182
7.5 | 1.3173 | 0.01114 | -0.0929 | 118.2496
8 | 1.3674 | 0.01172 | -0.092 | 116.6724
8.5 | 1.4173 | 0.01224 | -0.0911 | 115.7925
9 | 1.4668 | 0.01277 | -0.0902 | 114.863
9.5 | 1.5159 | 0.0133 | -0.0893 | 113.9774
10 | 1.5644 | 0.01382 | -0.0882 | 113.1983
10.5 | 1.6121 | 0.01439 | -0.0871 | 112.0292
11 | 1.6587 | 0.01502 | -0.0858 | 110.4328
11.5 | 1.7042 | 0.01567 | -0.0844 | 108.7556
12 | 1.748 | 0.01644 | -0.0827 | 106.326
12.5 | 1.7899 | 0.01729 | -0.0808 | 103.5223
14 | 1.7993 | 0.02708 | -0.0574 | 66.4439
14.5 | 1.7811 | 0.03143 | -0.049 | 56.6688
15 | 1.7721 | 0.0358 | -0.0436 | 49.5
15.5 | 1.7672 | 0.04052 | -0.0405 | 43.613
16 | 1.7269 | 0.05043 | -0.0394 | 34.2435
16.5 | 1.7009 | 0.05977 | -0.0408 | 28.4574
17 | 1.599 | 0.08607 | -0.0545 | 18.5779

## 111. Re 10M Mach 0.10 (1)
BIGFOIL.COM POLAR EXPORT
ma409
MA409 (original) |  |  |  | Cl Max: | 1.219 | at alpha= | 7.5 | deg
JavaFoil+Calcfoil stall+Eppler ext transition |  |  |  | L/D Max: | 152.457 | at alpha= | 3.5 | deg
Re: | 10000000 |  |  | Cd Min: | 0.00471 | at alpha= | -0.5 | deg
Mach: | 0.1 |  |  | Cl=0 at alpha= | -5.2273 | deg
|  |  |  | @ Cl=0.1, Cd= | 0.00518
|  |  |  | @ Cl=0.4, Cd= | 0.0050587
|  |  |  | @ Cl=0.6, Cd= | 0.0048143
alpha (deg) | Cl | Cd | Cm | Cl/Cd
-17.5 | -0.322 | 0.12405 | -0.039 | -2.593
-17 | -0.339 | 0.11859 | -0.04 | -2.861
-16.5 | -0.357 | 0.11205 | -0.041 | -3.184
-16 | -0.374 | 0.10751 | -0.042 | -3.476
-15.5 | -0.39 | 0.10277 | -0.042 | -3.79
-15 | -0.404 | 0.09882 | -0.042 | -4.086
-14.5 | -0.416 | 0.09468 | -0.042 | -4.395
-14 | -0.427 | 0.0883 | -0.044 | -4.834
-13.5 | -0.435 | 0.08256 | -0.045 | -5.267
-13 | -0.44 | 0.07628 | -0.047 | -5.766
-12.5 | -0.441 | 0.07052 | -0.049 | -6.255
-12 | -0.44 | 0.06297 | -0.052 | -6.981
-11.5 | -0.432 | 0.05706 | -0.055 | -7.579
-11 | -0.424 | 0.04837 | -0.059 | -8.772
-10.5 | -0.412 | 0.03919 | -0.064 | -10.521
-10 | -0.404 | 0.02445 | -0.072 | -16.535
-9.5 | -0.412 | 0.00784 | -0.083 | -52.576
-9 | -0.377 | 0.00711 | -0.085 | -52.96
-8.5 | -0.336 | 0.00667 | -0.086 | -50.309
-8 | -0.29 | 0.00566 | -0.087 | -51.248
-7.5 | -0.241 | 0.00543 | -0.088 | -44.481
-7 | -0.191 | 0.00519 | -0.089 | -36.707
-6.5 | -0.138 | 0.0049 | -0.09 | -28.15
-6 | -0.084 | 0.00513 | -0.091 | -16.414
-5.5 | -0.03 | 0.00507 | -0.092 | -5.894
-5 | 0.025 | 0.00494 | -0.092 | 5.016
-4.5 | 0.08 | 0.00514 | -0.093 | 15.483
-4 | 0.135 | 0.00525 | -0.094 | 25.679
-3.5 | 0.19 | 0.00519 | -0.095 | 36.59
-3 | 0.245 | 0.00508 | -0.096 | 48.319
-2.5 | 0.301 | 0.00505 | -0.097 | 59.504
-2 | 0.357 | 0.00509 | -0.097 | 70.083
-1.5 | 0.412 | 0.00505 | -0.098 | 81.631
-1 | 0.467 | 0.00505 | -0.099 | 92.446
-0.5 | 0.522 | 0.00471 | -0.1 | 110.846
0 | 0.582 | 0.00475 | -0.1 | 122.569
0.5 | 0.638 | 0.00495 | -0.101 | 128.71
1 | 0.693 | 0.00518 | -0.102 | 133.86
1.5 | 0.748 | 0.00536 | -0.103 | 139.548
2 | 0.803 | 0.00596 | -0.103 | 134.871
2.5 | 0.858 | 0.00592 | -0.104 | 145.011
3 | 0.912 | 0.00608 | -0.105 | 150.069
3.5 | 0.965 | 0.00633 | -0.105 | 152.457
4 | 1.016 | 0.00679 | -0.106 | 149.585
4.5 | 1.062 | 0.007 | -0.107 | 151.73
5 | 1.103 | 0.00743 | -0.107 | 148.574
5.5 | 1.14 | 0.00777 | -0.108 | 146.781
6 | 1.171 | 0.00791 | -0.109 | 147.899
6.5 | 1.194 | 0.0098 | -0.109 | 121.914
7 | 1.211 | 0.01031 | -0.11 | 117.378
7.5 | 1.219 | 0.0109 | -0.11 | 111.825
8 | 1.218 | 0.01147 | -0.111 | 106.176
8.5 | 1.209 | 0.01223 | -0.111 | 98.893
9 | 1.178 | 0.01303 | -0.111 | 90.412
9.5 | 1.151 | 0.01439 | -0.111 | 79.974
10 | 1.116 | 0.01553 | -0.111 | 71.856
10.5 | 1.072 | 0.01712 | -0.111 | 62.626
11 | 1.021 | 0.01963 | -0.11 | 51.992
11.5 | 0.944 | 0.02551 | -0.106 | 37.004
12 | 0.805 | 0.06215 | -0.083 | 12.948
12.5 | 0.782 | 0.05463 | -0.091 | 14.307

## 112. Re 10M Mach 0.10 (2)
BIGFOIL.COM POLAR EXPORT
ma409
MA409 (original) |  |  |  | Cl Max: | 1.7563 | at alpha= | 12.5 | deg
XFOIL ncrit=9 |  |  |  | L/D Max: | 138.718 | at alpha= | 5.5 | deg
Re: | 10000000 |  |  | Cd Min: | 0.14077 | at alpha= | 17.5 | deg
Mach: | 0.1 |  |  | Cl=0 at alpha= | -4.7577 | deg
|  |  |  | @ Cl=0.1, Cd= | 0.0051883
|  |  |  | @ Cl=0.4, Cd= | 0.0055483
|  |  |  | @ Cl=0.6, Cd= | 0.0060403
alpha (deg) | Cl | Cd | Cm | Cl/Cd
-14.5 | -1.043 | 0.02676 | -0.0973 | -38.9761
-14 | -0.9999 | 0.02335 | -0.0993 | -42.8223
-13.5 | -0.9521 | 0.02111 | -0.1003 | -45.1018
-13 | -0.9012 | 0.01969 | -0.1008 | -45.7694
-12.5 | -0.8503 | 0.01807 | -0.1013 | -47.0559
-12 | -0.7979 | 0.0168 | -0.1017 | -47.494
-11.5 | -0.7454 | 0.01541 | -0.1021 | -48.3712
-11 | -0.6921 | 0.01422 | -0.1024 | -48.6709
-10.5 | -0.6385 | 0.01299 | -0.1027 | -49.1532
-10 | -0.5869 | 0.01209 | -0.1025 | -48.5443
-9.5 | -0.5328 | 0.0109 | -0.1026 | -48.8807
-9 | -0.4792 | 0.00919 | -0.1027 | -52.1436
-8.5 | -0.4241 | 0.00813 | -0.1027 | -52.1648
-8 | -0.3681 | 0.00734 | -0.1027 | -50.1499
-7.5 | -0.3117 | 0.00688 | -0.1027 | -45.3052
-7 | -0.2549 | 0.00668 | -0.1028 | -38.1587
-6 | -0.1415 | 0.00616 | -0.1029 | -22.9708
-5.5 | -0.0847 | 0.00589 | -0.103 | -14.3803
-4.5 | 0.0294 | 0.00551 | -0.1031 | 5.3358
-4 | 0.0861 | 0.00522 | -0.1032 | 16.4943
-3.5 | 0.1431 | 0.00509 | -0.1033 | 28.1139
-3 | 0.1991 | 0.00511 | -0.1033 | 38.9628
-2.5 | 0.2552 | 0.00518 | -0.1032 | 49.2664
-2 | 0.3105 | 0.00533 | -0.103 | 58.2552
-1.5 | 0.3656 | 0.00553 | -0.1028 | 66.1121
-1 | 0.4219 | 0.00556 | -0.1028 | 75.8813
-0.5 | 0.4782 | 0.00549 | -0.1028 | 87.1038
0 | 0.534 | 0.00556 | -0.1027 | 96.0432
0.5 | 0.5863 | 0.00599 | -0.102 | 97.8798
1 | 0.6408 | 0.00619 | -0.1018 | 103.5218
1.5 | 0.6923 | 0.00689 | -0.1009 | 100.479
2 | 0.7475 | 0.00701 | -0.1006 | 106.6334
3 | 0.8574 | 0.00713 | -0.1003 | 120.2525
3.5 | 0.9092 | 0.00671 | -0.0995 | 135.4993
4 | 0.9631 | 0.00713 | -0.0989 | 135.0771
4.5 | 1.0175 | 0.00742 | -0.0985 | 137.1294
5.5 | 1.125 | 0.00811 | -0.0975 | 138.7176
6 | 1.1767 | 0.00876 | -0.0965 | 134.3265
6.5 | 1.2267 | 0.00963 | -0.0951 | 127.3832
7.5 | 1.3255 | 0.01133 | -0.0925 | 116.9903
8 | 1.3761 | 0.01192 | -0.0915 | 115.4446
8.5 | 1.4268 | 0.01245 | -0.0905 | 114.6024
9 | 1.477 | 0.01299 | -0.0895 | 113.7028
9.5 | 1.5267 | 0.01353 | -0.0884 | 112.8381
10 | 1.5758 | 0.01408 | -0.0872 | 111.9176
10.5 | 1.624 | 0.0147 | -0.0858 | 110.4762
11 | 1.6709 | 0.01539 | -0.0842 | 108.5705
11.5 | 1.7164 | 0.01614 | -0.0825 | 106.3445
12 | 1.7455 | 0.01852 | -0.078 | 94.2495
12.5 | 1.7563 | 0.02224 | -0.071 | 78.9703
13 | 1.7502 | 0.026 | -0.0616 | 67.3154
13.5 | 1.7228 | 0.03074 | -0.0509 | 56.0442
14 | 1.6945 | 0.03659 | -0.0433 | 46.3105
14.5 | 1.6552 | 0.04521 | -0.0396 | 36.6114
15 | 1.6176 | 0.05557 | -0.0402 | 29.1092
15.5 | 1.581 | 0.06886 | -0.046 | 22.9596
16 | 1.5364 | 0.08548 | -0.0549 | 17.9738
16.5 | 1.4903 | 0.10332 | -0.0644 | 14.4241
17 | 1.4391 | 0.12246 | -0.0742 | 11.7516
17.5 | 1.3954 | 0.14077 | -0.0835 | 9.9126

## 113. Re 10M Mach 0.25 (1)
BIGFOIL.COM POLAR EXPORT
ma409
MA409 (original) |  |  |  | Cl Max: | 1.204 | at alpha= | 7 | deg
JavaFoil+Calcfoil stall+Eppler ext transition |  |  |  | L/D Max: | 157.742 | at alpha= | 3.5 | deg
Re: | 10000000 |  |  | Cd Min: | 0.0047 | at alpha= | 0 | deg
Mach: | 0.25 |  |  | Cl=0 at alpha= | -5.2232 | deg
|  |  |  | @ Cl=0.1, Cd= | 0.0049318
|  |  |  | @ Cl=0.4, Cd= | 0.0050081
|  |  |  | @ Cl=0.6, Cd= | 0.03439
alpha (deg) | Cl | Cd | Cm | Cl/Cd
-14.5 | -0.234 | 0.0947 | -0.045 | -2.474
-14 | -0.275 | 0.08963 | -0.045 | -3.071
-13.5 | -0.311 | 0.08592 | -0.045 | -3.615
-13 | -0.34 | 0.08196 | -0.046 | -4.146
-12.5 | -0.362 | 0.07842 | -0.046 | -4.62
-12 | -0.379 | 0.0712 | -0.048 | -5.325
-11.5 | -0.387 | 0.06597 | -0.05 | -5.87
-11 | -0.389 | 0.05965 | -0.053 | -6.528
-10.5 | -0.385 | 0.05226 | -0.058 | -7.365
-10 | -0.377 | 0.04174 | -0.064 | -9.02
-9.5 | -0.39 | 0.01416 | -0.08 | -27.536
-9 | -0.377 | 0.00767 | -0.087 | -49.105
-8.5 | -0.339 | 0.00712 | -0.088 | -47.597
-8 | -0.295 | 0.0067 | -0.089 | -44.08
-7.5 | -0.247 | 0.0054 | -0.09 | -45.724
-7 | -0.195 | 0.00527 | -0.091 | -37.076
-6.5 | -0.142 | 0.0052 | -0.092 | -27.221
-6 | -0.086 | 0.00511 | -0.093 | -16.903
-5.5 | -0.031 | 0.00504 | -0.094 | -6.083
-5 | 0.025 | 0.00483 | -0.095 | 5.266
-4.5 | 0.082 | 0.0048 | -0.096 | 17.043
-4 | 0.138 | 0.00521 | -0.097 | 26.586
-3.5 | 0.195 | 0.00514 | -0.098 | 37.949
-3 | 0.252 | 0.00503 | -0.098 | 50.078
-2.5 | 0.309 | 0.005 | -0.099 | 61.819
-2 | 0.366 | 0.00502 | -0.1 | 73.009
-1.5 | 0.423 | 0.005 | -0.101 | 84.672
-1 | 0.479 | 0.00502 | -0.102 | 95.586
-0.5 | 0.536 | 0.00483 | -0.102 | 111.033
0 | 0.598 | 0.0047 | -0.103 | 127.285
0.5 | 0.655 | 0.0049 | -0.104 | 133.783
1 | 0.712 | 0.00507 | -0.105 | 140.326
1.5 | 0.769 | 0.00525 | -0.106 | 146.562
2 | 0.825 | 0.00593 | -0.106 | 139.166
2.5 | 0.881 | 0.00603 | -0.107 | 146.187
3 | 0.937 | 0.00603 | -0.108 | 155.389
3.5 | 0.991 | 0.00628 | -0.108 | 157.742
4 | 1.042 | 0.00685 | -0.109 | 152.05
4.5 | 1.087 | 0.00705 | -0.11 | 154.299
5 | 1.128 | 0.00756 | -0.11 | 149.136
5.5 | 1.161 | 0.00789 | -0.111 | 147.203
6 | 1.186 | 0.00801 | -0.112 | 147.968
6.5 | 1.2 | 0.01029 | -0.112 | 116.695
7 | 1.204 | 0.0109 | -0.113 | 110.441
7.5 | 1.194 | 0.01164 | -0.113 | 102.562
8 | 1.158 | 0.01249 | -0.113 | 92.657
8.5 | 1.117 | 0.01338 | -0.113 | 83.495
9 | 1.063 | 0.01445 | -0.113 | 73.519
9.5 | 0.984 | 0.01782 | -0.112 | 55.232
10 | 0.829 | 0.03427 | -0.099 | 24.186
10.5 | 0.747 | 0.03754 | -0.098 | 19.893
11 | 0.698 | 0.02549 | -0.108 | 27.372
11.5 | 0.598 | 0.02677 | -0.109 | 22.355
12 | 0.479 | 0.03439 | -0.105 | 13.925

## 114. Re 10M Mach 0.25 (2)
BIGFOIL.COM POLAR EXPORT
ma409
MA409 (original) |  |  |  | Cl Max: | 1.5236 | at alpha= | 9.5 | deg
XFOIL ncrit=9 |  |  |  | L/D Max: | 139.308 | at alpha= | 5 | deg
Re: | 10000000 |  |  | Cd Min: | 0.14688 | at alpha= | 14.5 | deg
Mach: | 0.25 |  |  | Cl=0 at alpha= | -4.7403 | deg
|  |  |  | @ Cl=0.1, Cd= | 0.0052096
|  |  |  | @ Cl=0.4, Cd= | 0.0055667
|  |  |  | @ Cl=0.6, Cd= | 0.0059165
alpha (deg) | Cl | Cd | Cm | Cl/Cd
-11.5 | -0.5396 | 0.09398 | -0.0285 | -5.7416
-11 | -0.5598 | 0.08126 | -0.036 | -6.889
-10 | -0.6026 | 0.02238 | -0.1044 | -26.9258
-9.5 | -0.5548 | 0.01621 | -0.1073 | -34.2258
-8.5 | -0.4467 | 0.00932 | -0.108 | -47.9292
-8 | -0.388 | 0.00799 | -0.1076 | -48.5607
-7.5 | -0.3285 | 0.00719 | -0.1072 | -45.6885
-7 | -0.2687 | 0.00681 | -0.1069 | -39.4567
-6.5 | -0.2091 | 0.00659 | -0.1067 | -31.7299
-6 | -0.1496 | 0.00631 | -0.1065 | -23.7084
-5.5 | -0.0902 | 0.00595 | -0.1064 | -15.1597
-5 | -0.0308 | 0.00577 | -0.1063 | -5.338
-4.5 | 0.0285 | 0.00555 | -0.1063 | 5.1351
-4 | 0.0872 | 0.00524 | -0.1063 | 16.6412
-3.5 | 0.1462 | 0.0051 | -0.1063 | 28.6667
-3 | 0.2039 | 0.00516 | -0.1061 | 39.5155
-2.5 | 0.2621 | 0.00519 | -0.1061 | 50.501
-2 | 0.3185 | 0.00543 | -0.1057 | 58.6556
-1.5 | 0.3758 | 0.00555 | -0.1055 | 67.7117
-1 | 0.4339 | 0.00559 | -0.1055 | 77.6208
-0.5 | 0.4921 | 0.00551 | -0.1055 | 89.3103
0 | 0.5496 | 0.00559 | -0.1053 | 98.3184
1 | 0.6592 | 0.0063 | -0.1042 | 104.6349
1.5 | 0.7127 | 0.00696 | -0.1032 | 102.3994
2 | 0.7699 | 0.00709 | -0.1029 | 108.5896
3 | 0.884 | 0.00724 | -0.1023 | 122.0994
3.5 | 0.9377 | 0.00687 | -0.1012 | 136.492
4 | 0.9939 | 0.00731 | -0.1004 | 135.9644
4.5 | 1.051 | 0.00759 | -0.0997 | 138.4717
5 | 1.1075 | 0.00795 | -0.099 | 139.3082
5.5 | 1.1625 | 0.00856 | -0.0977 | 135.8061
6 | 1.2152 | 0.0095 | -0.0958 | 127.9158
6.5 | 1.2628 | 0.01112 | -0.093 | 113.5612
7 | 1.3151 | 0.01203 | -0.0911 | 109.3184
7.5 | 1.3675 | 0.01289 | -0.0892 | 106.09
8 | 1.4197 | 0.01376 | -0.0872 | 103.1759
8.5 | 1.4691 | 0.01495 | -0.0846 | 98.2676
9 | 1.5108 | 0.01698 | -0.0807 | 88.9753
9.5 | 1.5236 | 0.02226 | -0.0729 | 68.4456
10 | 1.4807 | 0.0325 | -0.0593 | 45.56
10.5 | 1.4329 | 0.03911 | -0.047 | 36.6377
11 | 1.386 | 0.04747 | -0.041 | 29.1974
11.5 | 1.3442 | 0.05833 | -0.0423 | 23.0447
12 | 1.3106 | 0.07164 | -0.0497 | 18.2942
12.5 | 1.2836 | 0.08674 | -0.0599 | 14.7982
13 | 1.2599 | 0.1022 | -0.0694 | 12.3278
13.5 | 1.2367 | 0.11745 | -0.0774 | 10.5296
14 | 1.2146 | 0.13244 | -0.0846 | 9.1709
14.5 | 1.1948 | 0.14688 | -0.0915 | 8.1345

## 115. Re 10M Mach 0.50 (1)
BIGFOIL.COM POLAR EXPORT
ma409
MA409 (original) |  |  |  | Cl Max: | 1.301 | at alpha= | 20 | deg
JavaFoil+Calcfoil stall+Eppler ext transition |  |  |  | L/D Max: | 159.939 | at alpha= | 3.5 | deg
Re: | 10000000 |  |  | Cd Min: | 0.00492 | at alpha= | -4.5 | deg
Mach: | 0.5 |  |  | Cl=0 at alpha= | -5.2258 | deg
|  |  |  | @ Cl=0.1, Cd= | 0.0050314
|  |  |  | @ Cl=0.4, Cd= | 0.0050756
|  |  |  | @ Cl=0.6, Cd= | 0.0050978
alpha (deg) | Cl | Cd | Cm | Cl/Cd
-20 | -0.728 | 0.14641 | -0.043 | -4.976
-19.5 | -0.705 | 0.13796 | -0.044 | -5.112
-19 | -0.682 | 0.13385 | -0.045 | -5.093
-18.5 | -0.658 | 0.12904 | -0.045 | -5.099
-18 | -0.634 | 0.14012 | -0.046 | -4.527
-17.5 | -0.61 | 0.13986 | -0.046 | -4.363
-17 | -0.587 | 0.12047 | -0.048 | -4.872
-16.5 | -0.563 | 0.11607 | -0.048 | -4.849
-16 | -0.538 | 0.10987 | -0.049 | -4.901
-15.5 | -0.513 | 0.11131 | -0.048 | -4.611
-15 | -0.488 | 0.10723 | -0.048 | -4.554
-14.5 | -0.464 | 0.09798 | -0.048 | -4.738
-14 | -0.439 | 0.09449 | -0.048 | -4.648
-13.5 | -0.414 | 0.09597 | -0.048 | -4.319
-13 | -0.39 | 0.08654 | -0.049 | -4.507
-12.5 | -0.365 | 0.10007 | -0.048 | -3.648
-12 | -0.341 | 0.08362 | -0.05 | -4.074
-11.5 | -0.316 | 0.07783 | -0.05 | -4.058
-11 | -0.291 | 0.07044 | -0.052 | -4.136
-10.5 | -0.266 | 0.07358 | -0.051 | -3.615
-10 | -0.241 | 0.06878 | -0.051 | -3.503
-9.5 | -0.216 | 0.06238 | -0.052 | -3.465
-9 | -0.192 | 0.05633 | -0.055 | -3.4
-8.5 | -0.227 | 0.05111 | -0.058 | -4.438
-8 | -0.257 | 0.03332 | -0.076 | -7.711
-7.5 | -0.26 | 0.00792 | -0.099 | -32.828
-7 | -0.214 | 0.00632 | -0.102 | -33.792
-6.5 | -0.156 | 0.0054 | -0.103 | -28.956
-6 | -0.096 | 0.00529 | -0.104 | -18.092
-5.5 | -0.034 | 0.00513 | -0.105 | -6.642
-5 | 0.028 | 0.00504 | -0.106 | 5.62
-4.5 | 0.091 | 0.00492 | -0.107 | 18.531
-4 | 0.154 | 0.0057 | -0.108 | 27.105
-3.5 | 0.218 | 0.00558 | -0.109 | 39.034
-3 | 0.281 | 0.00515 | -0.11 | 54.666
-2.5 | 0.345 | 0.00511 | -0.111 | 67.572
-2 | 0.409 | 0.00507 | -0.112 | 80.827
-1.5 | 0.473 | 0.00509 | -0.113 | 92.963
-1 | 0.536 | 0.00514 | -0.114 | 104.133
-0.5 | 0.599 | 0.0051 | -0.114 | 117.553
0 | 0.668 | 0.00495 | -0.115 | 134.95
0.5 | 0.732 | 0.0051 | -0.116 | 143.395
1 | 0.795 | 0.00536 | -0.117 | 148.271
1.5 | 0.858 | 0.006 | -0.118 | 143.044
2 | 0.921 | 0.00624 | -0.119 | 147.546
2.5 | 0.983 | 0.00631 | -0.12 | 155.852
3 | 1.043 | 0.00664 | -0.12 | 157.099
3.5 | 1.102 | 0.00689 | -0.121 | 159.939
4 | 1.153 | 0.00755 | -0.122 | 152.739
4.5 | 1.189 | 0.0082 | -0.123 | 145.009
5 | 1.201 | 0.00885 | -0.123 | 135.781
5.5 | 1.151 | 0.01155 | -0.123 | 99.573
6 | 0.701 | 0.01283 | -0.123 | 54.626
6.5 | 0.729 | 0.01424 | -0.123 | 51.182
7 | 0.664 | 0.03597 | -0.099 | 18.467
7.5 | 0.653 | 0.05379 | -0.072 | 12.137
8 | 0.68 | 0.05789 | -0.075 | 11.743
8.5 | 0.71 | 0.05909 | -0.08 | 12.013
9 | 0.741 | 0.05599 | -0.086 | 13.241
9.5 | 0.772 | 0.05826 | -0.089 | 13.249
10 | 0.798 | 0.06175 | -0.09 | 12.925
10.5 | 0.818 | 0.06988 | -0.087 | 11.703
11 | 0.83 | 0.08421 | -0.076 | 9.857
11.5 | 0.856 | 0.08268 | -0.077 | 10.348
12 | 0.894 | 0.07894 | -0.088 | 11.324
12.5 | 0.92 | 0.08242 | -0.089 | 11.159
13 | 0.946 | 0.08739 | -0.09 | 10.83
13.5 | 0.966 | 0.09792 | -0.087 | 9.86
14 | 0.979 | 0.09526 | -0.079 | 10.282
14.5 | 1.004 | 0.10143 | -0.08 | 9.897
15 | 1.037 | 0.10566 | -0.086 | 9.814
15.5 | 1.069 | 0.10362 | -0.091 | 10.321
16 | 1.102 | 0.10417 | -0.095 | 10.584
16.5 | 1.134 | 0.10388 | -0.098 | 10.921
17 | 1.159 | 0.11141 | -0.098 | 10.402
17.5 | 1.179 | 0.11966 | -0.097 | 9.855
18 | 1.195 | 0.1331 | -0.094 | 8.981
18.5 | 1.223 | 0.12466 | -0.096 | 9.807
19 | 1.244 | 0.13462 | -0.095 | 9.242
19.5 | 1.272 | 0.13636 | -0.097 | 9.332
20 | 1.301 | 0.13795 | -0.099 | 9.432

## 116. Re 10M Mach 0.50 (2)
BIGFOIL.COM POLAR EXPORT
ma409
MA409 (original) |  |  |  | Cl Max: | 1.2638 | at alpha= | 6 | deg
XFOIL ncrit=9 |  |  |  | L/D Max: | 137.671 | at alpha= | 3.5 | deg
Re: | 10000000 |  |  | Cd Min: | 0.15116 | at alpha= | 11 | deg
Mach: | 0.5 |  |  | Cl=0 at alpha= | -99 | deg
|  |  |  | @ Cl=0.1, Cd= | 0.00579
|  |  |  | @ Cl=0.4, Cd= | 0.00579
|  |  |  | @ Cl=0.6, Cd= | 0.00579
alpha (deg) | Cl | Cd | Cm | Cl/Cd
0 | 0.618 | 0.00579 | -0.1168 | 106.7358
0.5 | 0.6785 | 0.00635 | -0.1156 | 106.8504
1 | 0.7404 | 0.00674 | -0.1145 | 109.8516
2 | 0.8688 | 0.00749 | -0.1122 | 115.9947
2.5 | 0.9354 | 0.00768 | -0.1111 | 121.7969
3 | 1.0021 | 0.00795 | -0.1097 | 126.0503
3.5 | 1.0642 | 0.00773 | -0.1071 | 137.6714
4 | 1.1285 | 0.00862 | -0.1041 | 130.9165
4.5 | 1.1766 | 0.01128 | -0.0976 | 104.3085
5 | 1.2192 | 0.01522 | -0.0899 | 80.1051
5.5 | 1.2547 | 0.02011 | -0.0818 | 62.3918
6 | 1.2638 | 0.02663 | -0.0718 | 47.4578
6.5 | 1.2469 | 0.03371 | -0.0607 | 36.989
7 | 1.2079 | 0.04056 | -0.0507 | 29.7806
7.5 | 1.1671 | 0.04985 | -0.0483 | 23.4122
8 | 1.129 | 0.06234 | -0.0542 | 18.1104
8.5 | 1.0996 | 0.07906 | -0.0679 | 13.9084
9 | 1.0746 | 0.09623 | -0.0776 | 11.167
9.5 | 1.0533 | 0.11104 | -0.0845 | 9.4858
10 | 1.0369 | 0.12481 | -0.091 | 8.3078
10.5 | 1.026 | 0.13813 | -0.0972 | 7.4278
11 | 1.0209 | 0.15116 | -0.1035 | 6.7538

## 117. Re 12M Mach 0.00 (1)
BIGFOIL.COM POLAR EXPORT
ma409
MA409 (original) |  |  |  | Cl Max: | 1.223 | at alpha= | 8 | deg
JavaFoil+Calcfoil stall+Eppler ext transition |  |  |  | L/D Max: | 157.451 | at alpha= | 3.5 | deg
Re: | 12000000 |  |  | Cd Min: | 0.00489 | at alpha= | -0.5 | deg
Mach: | 0 |  |  | Cl=0 at alpha= | -5.2273 | deg
|  |  |  | @ Cl=0.1, Cd= | 0.0051009
|  |  |  | @ Cl=0.4, Cd= | 0.0049309
|  |  |  | @ Cl=0.6, Cd= | 0.0050187
alpha (deg) | Cl | Cd | Cm | Cl/Cd
-18 | -0.342 | 0.12908 | -0.039 | -2.652
-17.5 | -0.358 | 0.12329 | -0.04 | -2.902
-17 | -0.373 | 0.11647 | -0.04 | -3.203
-16.5 | -0.388 | 0.11126 | -0.041 | -3.488
-16 | -0.402 | 0.10612 | -0.042 | -3.791
-15.5 | -0.415 | 0.10174 | -0.042 | -4.08
-15 | -0.426 | 0.09789 | -0.042 | -4.357
-14.5 | -0.436 | 0.09178 | -0.043 | -4.755
-14 | -0.444 | 0.08643 | -0.044 | -5.141
-13.5 | -0.449 | 0.08022 | -0.046 | -5.603
-13 | -0.453 | 0.07335 | -0.049 | -6.171
-12.5 | -0.452 | 0.06735 | -0.051 | -6.709
-12 | -0.447 | 0.06077 | -0.053 | -7.364
-11.5 | -0.44 | 0.0543 | -0.056 | -8.095
-11 | -0.433 | 0.04252 | -0.062 | -10.183
-10.5 | -0.421 | 0.03288 | -0.067 | -12.806
-10 | -0.433 | 0.01102 | -0.079 | -39.301
-9.5 | -0.413 | 0.00737 | -0.083 | -56.081
-9 | -0.377 | 0.0067 | -0.085 | -56.201
-8.5 | -0.335 | 0.00663 | -0.086 | -50.475
-8 | -0.289 | 0.00568 | -0.087 | -50.92
-7.5 | -0.241 | 0.00535 | -0.087 | -44.969
-7 | -0.19 | 0.00526 | -0.088 | -36.103
-6.5 | -0.137 | 0.00511 | -0.089 | -26.891
-6 | -0.084 | 0.00505 | -0.09 | -16.592
-5.5 | -0.03 | 0.00528 | -0.091 | -5.625
-5 | 0.025 | 0.00518 | -0.092 | 4.76
-4.5 | 0.079 | 0.00512 | -0.093 | 15.479
-4 | 0.134 | 0.00507 | -0.094 | 26.455
-3.5 | 0.189 | 0.00509 | -0.094 | 37.119
-3 | 0.244 | 0.00495 | -0.095 | 49.298
-2.5 | 0.299 | 0.00498 | -0.096 | 60.044
-2 | 0.355 | 0.00498 | -0.097 | 71.189
-1.5 | 0.41 | 0.00492 | -0.098 | 83.294
-1 | 0.465 | 0.00493 | -0.098 | 94.139
-0.5 | 0.52 | 0.00489 | -0.099 | 106.357
0 | 0.579 | 0.00495 | -0.1 | 117.092
0.5 | 0.634 | 0.00513 | -0.101 | 123.709
1 | 0.69 | 0.00505 | -0.102 | 136.598
1.5 | 0.745 | 0.00549 | -0.102 | 135.524
2 | 0.799 | 0.00581 | -0.103 | 137.655
2.5 | 0.854 | 0.00593 | -0.104 | 143.94
3 | 0.908 | 0.00589 | -0.104 | 154.1
3.5 | 0.961 | 0.0061 | -0.105 | 157.451
4 | 1.011 | 0.00654 | -0.106 | 154.579
4.5 | 1.057 | 0.00672 | -0.106 | 157.337
5 | 1.099 | 0.00708 | -0.107 | 155.194
5.5 | 1.136 | 0.00751 | -0.108 | 151.228
6 | 1.167 | 0.0079 | -0.108 | 147.682
6.5 | 1.192 | 0.0095 | -0.109 | 125.448
7 | 1.21 | 0.00995 | -0.109 | 121.609
7.5 | 1.221 | 0.0105 | -0.11 | 116.243
8 | 1.223 | 0.01103 | -0.11 | 110.858
8.5 | 1.218 | 0.0117 | -0.111 | 104.093
9 | 1.205 | 0.0123 | -0.111 | 97.961
9.5 | 1.17 | 0.01366 | -0.11 | 85.632
10 | 1.14 | 0.01468 | -0.111 | 77.673
10.5 | 1.105 | 0.01583 | -0.111 | 69.818
11 | 1.063 | 0.01778 | -0.11 | 59.769
11.5 | 1.012 | 0.02019 | -0.109 | 50.112
12 | 0.942 | 0.02579 | -0.106 | 36.513
12.5 | 0.832 | 0.05129 | -0.092 | 16.217
13 | 0.805 | 0.04709 | -0.096 | 17.102

## 118. Re 12M Mach 0.00 (2)
BIGFOIL.COM POLAR EXPORT
ma409
MA409 (original) |  |  |  | Cl Max: | 1.8839 | at alpha= | 15.5 | deg
XFOIL ncrit=9 |  |  |  | L/D Max: | 144.257 | at alpha= | 5 | deg
Re: | 12000000 |  |  | Cd Min: | 0.11959 | at alpha= | 19 | deg
Mach: | 0 |  |  | Cl=0 at alpha= | -4.7652 | deg
|  |  |  | @ Cl=0.1, Cd= | 0.00505
|  |  |  | @ Cl=0.4, Cd= | 0.0054292
|  |  |  | @ Cl=0.6, Cd= | 0.0060039
alpha (deg) | Cl | Cd | Cm | Cl/Cd
-7.5 | -0.3086 | 0.00661 | -0.102 | -46.6868
-7 | -0.2525 | 0.00641 | -0.1021 | -39.3916
-6.5 | -0.1962 | 0.00621 | -0.1023 | -31.5942
-6 | -0.1397 | 0.00598 | -0.1024 | -23.3612
-4.5 | 0.03 | 0.00535 | -0.1027 | 5.6075
-4 | 0.0864 | 0.00505 | -0.1028 | 17.1089
-3 | 0.1981 | 0.00505 | -0.1028 | 39.2277
-2.5 | 0.2539 | 0.00512 | -0.1027 | 49.5898
-2 | 0.3083 | 0.00536 | -0.1024 | 57.5187
-1.5 | 0.3641 | 0.00541 | -0.1024 | 67.3013
-1 | 0.4203 | 0.00544 | -0.1024 | 77.261
-0.5 | 0.4765 | 0.00537 | -0.1024 | 88.7337
0 | 0.5299 | 0.00569 | -0.102 | 93.1283
0.5 | 0.584 | 0.00592 | -0.1017 | 98.6486
1 | 0.6374 | 0.0062 | -0.1013 | 102.8065
1.5 | 0.6899 | 0.00672 | -0.1006 | 102.6637
2 | 0.7449 | 0.00686 | -0.1005 | 108.586
2.5 | 0.7995 | 0.007 | -0.1002 | 114.2143
3 | 0.8543 | 0.00711 | -0.1001 | 120.1547
3.5 | 0.9079 | 0.00683 | -0.0999 | 132.9283
4 | 0.9596 | 0.00685 | -0.099 | 140.0876
4.5 | 1.0137 | 0.00712 | -0.0987 | 142.3736
5 | 1.0675 | 0.0074 | -0.0983 | 144.2568
5.5 | 1.12 | 0.00787 | -0.0977 | 142.3126
7 | 1.2732 | 0.00971 | -0.095 | 131.1226
7.5 | 1.324 | 0.01026 | -0.0942 | 129.0448
8 | 1.3745 | 0.01079 | -0.0934 | 127.3865
8.5 | 1.4249 | 0.01129 | -0.0926 | 126.209
9 | 1.4747 | 0.01181 | -0.0917 | 124.8688
9.5 | 1.524 | 0.01234 | -0.0907 | 123.5008
10 | 1.5727 | 0.01288 | -0.0897 | 122.104
10.5 | 1.6205 | 0.01347 | -0.0886 | 120.3044
11 | 1.6674 | 0.0141 | -0.0873 | 118.2553
11.5 | 1.7131 | 0.01478 | -0.0859 | 115.9066
12 | 1.7572 | 0.01556 | -0.0843 | 112.9306
12.5 | 1.7988 | 0.0165 | -0.0822 | 109.0182
14 | 1.8738 | 0.02256 | -0.0684 | 83.0585
14.5 | 1.8786 | 0.0247 | -0.0608 | 76.0567
15 | 1.8799 | 0.02733 | -0.0538 | 68.7852
15.5 | 1.8839 | 0.03014 | -0.0482 | 62.505
16 | 1.8754 | 0.0344 | -0.0429 | 54.5174
16.5 | 1.8693 | 0.03915 | -0.0396 | 47.7471
17 | 1.8514 | 0.04612 | -0.0381 | 40.1431
17.5 | 1.8297 | 0.05411 | -0.0378 | 33.8145
18 | 1.7937 | 0.06645 | -0.0421 | 26.9932
18.5 | 1.7334 | 0.08423 | -0.0504 | 20.5794
19 | 1.5882 | 0.11959 | -0.069 | 13.2804

## 119. Re 12M Mach 0.10 (1)
BIGFOIL.COM POLAR EXPORT
ma409
MA409 (original) |  |  |  | Cl Max: | 1.219 | at alpha= | 7.5 | deg
JavaFoil+Calcfoil stall+Eppler ext transition |  |  |  | L/D Max: | 159.437 | at alpha= | 4.5 | deg
Re: | 12000000 |  |  | Cd Min: | 0.00491 | at alpha= | -1.5 | deg
Mach: | 0.1 |  |  | Cl=0 at alpha= | -5.2273 | deg
|  |  |  | @ Cl=0.1, Cd= | 0.0051236
|  |  |  | @ Cl=0.4, Cd= | 0.0049253
|  |  |  | @ Cl=0.6, Cd= | 0.0050411
alpha (deg) | Cl | Cd | Cm | Cl/Cd
-17.5 | -0.322 | 0.12328 | -0.04 | -2.611
-17 | -0.339 | 0.11771 | -0.04 | -2.883
-16.5 | -0.357 | 0.1117 | -0.041 | -3.196
-16 | -0.374 | 0.10615 | -0.042 | -3.523
-15.5 | -0.39 | 0.10129 | -0.042 | -3.847
-15 | -0.404 | 0.09722 | -0.042 | -4.154
-14.5 | -0.416 | 0.09389 | -0.043 | -4.435
-14 | -0.427 | 0.08742 | -0.044 | -4.887
-13.5 | -0.435 | 0.08186 | -0.045 | -5.315
-13 | -0.44 | 0.07542 | -0.047 | -5.837
-12.5 | -0.442 | 0.06877 | -0.05 | -6.432
-12 | -0.441 | 0.0615 | -0.053 | -7.162
-11.5 | -0.433 | 0.0561 | -0.055 | -7.724
-11 | -0.427 | 0.0452 | -0.061 | -9.456
-10.5 | -0.415 | 0.03664 | -0.065 | -11.327
-10 | -0.424 | 0.01416 | -0.077 | -29.921
-9.5 | -0.413 | 0.0075 | -0.083 | -55.044
-9 | -0.377 | 0.00686 | -0.085 | -54.926
-8.5 | -0.336 | 0.00597 | -0.086 | -56.217
-8 | -0.29 | 0.00629 | -0.087 | -46.061
-7.5 | -0.241 | 0.00541 | -0.088 | -44.657
-7 | -0.191 | 0.00516 | -0.089 | -36.949
-6.5 | -0.138 | 0.00512 | -0.09 | -26.967
-6 | -0.084 | 0.005 | -0.091 | -16.816
-5.5 | -0.03 | 0.00535 | -0.092 | -5.587
-5 | 0.025 | 0.00517 | -0.092 | 4.791
-4.5 | 0.08 | 0.00512 | -0.093 | 15.556
-4 | 0.135 | 0.00513 | -0.094 | 26.295
-3.5 | 0.19 | 0.00506 | -0.095 | 37.538
-3 | 0.245 | 0.00494 | -0.096 | 49.623
-2.5 | 0.301 | 0.00494 | -0.097 | 60.913
-2 | 0.357 | 0.00498 | -0.097 | 71.669
-1.5 | 0.412 | 0.00491 | -0.098 | 83.905
-1 | 0.467 | 0.00498 | -0.099 | 93.748
-0.5 | 0.522 | 0.00492 | -0.1 | 106.158
0 | 0.582 | 0.00498 | -0.1 | 116.865
0.5 | 0.638 | 0.00517 | -0.101 | 123.232
1 | 0.693 | 0.00508 | -0.102 | 136.369
1.5 | 0.748 | 0.00549 | -0.103 | 136.267
2 | 0.803 | 0.00582 | -0.103 | 138.049
2.5 | 0.858 | 0.0059 | -0.104 | 145.558
3 | 0.912 | 0.00594 | -0.105 | 153.427
3.5 | 0.965 | 0.00617 | -0.105 | 156.528
4 | 1.016 | 0.00661 | -0.106 | 153.763
4.5 | 1.062 | 0.00666 | -0.107 | 159.437
5 | 1.103 | 0.00716 | -0.107 | 154.176
5.5 | 1.14 | 0.00749 | -0.108 | 152.169
6 | 1.171 | 0.00791 | -0.109 | 147.99
6.5 | 1.194 | 0.00955 | -0.109 | 125.072
7 | 1.211 | 0.01007 | -0.11 | 120.211
7.5 | 1.219 | 0.01063 | -0.11 | 114.606
8 | 1.218 | 0.01115 | -0.111 | 109.258
8.5 | 1.209 | 0.01185 | -0.111 | 102.076
9 | 1.18 | 0.01264 | -0.111 | 93.342
9.5 | 1.151 | 0.01394 | -0.111 | 82.606
10 | 1.117 | 0.015 | -0.111 | 74.417
10.5 | 1.075 | 0.01648 | -0.111 | 65.203
11 | 1.024 | 0.0187 | -0.11 | 54.741
11.5 | 0.946 | 0.0241 | -0.106 | 39.275
12 | 0.834 | 0.04763 | -0.093 | 17.512
12.5 | 0.805 | 0.04296 | -0.097 | 18.732

## 120. Re 12M Mach 0.10 (2)
BIGFOIL.COM POLAR EXPORT
ma409
MA409 (original) |  |  |  | Cl Max: | 1.8078 | at alpha= | 13.5 | deg
XFOIL ncrit=9 |  |  |  | L/D Max: | 144.549 | at alpha= | 5 | deg
Re: | 12000000 |  |  | Cd Min: | 0.18906 | at alpha= | 18.5 | deg
Mach: | 0.1 |  |  | Cl=0 at alpha= | -4.7614 | deg
|  |  |  | @ Cl=0.1, Cd= | 0.00506
|  |  |  | @ Cl=0.4, Cd= | 0.0054281
|  |  |  | @ Cl=0.6, Cd= | 0.0059998
alpha (deg) | Cl | Cd | Cm | Cl/Cd
-7.5 | -0.3116 | 0.00664 | -0.1028 | -46.9277
-7 | -0.2549 | 0.00643 | -0.1029 | -39.6423
-6.5 | -0.1981 | 0.00623 | -0.103 | -31.7978
-5.5 | -0.0842 | 0.00569 | -0.1031 | -14.7979
-4.5 | 0.0298 | 0.00536 | -0.1033 | 5.5597
-4 | 0.0866 | 0.00506 | -0.1034 | 17.1146
-3 | 0.199 | 0.00506 | -0.1033 | 39.3281
-2.5 | 0.2551 | 0.00512 | -0.1032 | 49.8242
-2 | 0.3098 | 0.00537 | -0.103 | 57.6909
-1.5 | 0.366 | 0.00541 | -0.1029 | 67.6525
-1 | 0.4225 | 0.00544 | -0.1029 | 77.6654
-0.5 | 0.479 | 0.00538 | -0.1029 | 89.0335
0 | 0.5327 | 0.0057 | -0.1025 | 93.4561
0.5 | 0.5871 | 0.00593 | -0.1022 | 99.0051
1 | 0.6407 | 0.00622 | -0.1017 | 103.0064
1.5 | 0.6936 | 0.00673 | -0.1011 | 103.0609
2 | 0.7489 | 0.00687 | -0.1009 | 109.0102
2.5 | 0.804 | 0.00701 | -0.1006 | 114.6933
3 | 0.8591 | 0.00713 | -0.1004 | 120.4909
3.5 | 0.9131 | 0.00686 | -0.1003 | 133.105
4 | 0.9652 | 0.00688 | -0.0993 | 140.2907
4.5 | 1.0198 | 0.00714 | -0.0989 | 142.8291
5 | 1.074 | 0.00743 | -0.0985 | 144.5491
5.5 | 1.1268 | 0.00795 | -0.0977 | 141.7358
6 | 1.178 | 0.00867 | -0.0966 | 135.8708
6.5 | 1.2297 | 0.00928 | -0.0957 | 132.5108
7 | 1.2811 | 0.00987 | -0.0948 | 129.7974
7.5 | 1.3324 | 0.01044 | -0.0938 | 127.6245
8 | 1.3835 | 0.01099 | -0.0929 | 125.8872
8.5 | 1.4345 | 0.0115 | -0.092 | 124.7391
9 | 1.485 | 0.01203 | -0.0909 | 123.4414
9.5 | 1.5349 | 0.01258 | -0.0898 | 122.0111
10 | 1.5842 | 0.01316 | -0.0886 | 120.3799
10.5 | 1.6326 | 0.01379 | -0.0873 | 118.3901
11 | 1.6797 | 0.01449 | -0.0857 | 115.9213
11.5 | 1.7251 | 0.01531 | -0.0839 | 112.678
12.5 | 1.7823 | 0.01996 | -0.0749 | 89.2936
13 | 1.8052 | 0.02228 | -0.0698 | 81.0233
13.5 | 1.8078 | 0.02506 | -0.0616 | 72.1389
14 | 1.7971 | 0.0285 | -0.0526 | 63.0561
14.5 | 1.7711 | 0.03381 | -0.0444 | 52.3839
15 | 1.7388 | 0.04098 | -0.0393 | 42.4305
15.5 | 1.7051 | 0.05021 | -0.0385 | 33.9594
16 | 1.6473 | 0.06503 | -0.0428 | 25.3314
16.5 | 1.5903 | 0.08349 | -0.0527 | 19.0478
17 | 1.5135 | 0.10693 | -0.0652 | 14.1541
17.5 | 1.4435 | 0.12995 | -0.0773 | 11.1081
18 | 1.3639 | 0.1569 | -0.0923 | 8.6928
18.5 | 1.2786 | 0.18906 | -0.112 | 6.7629

## 121. Re 12M Mach 0.25 (1)
BIGFOIL.COM POLAR EXPORT
ma409
MA409 (original) |  |  |  | Cl Max: | 1.204 | at alpha= | 7 | deg
JavaFoil+Calcfoil stall+Eppler ext transition |  |  |  | L/D Max: | 161.794 | at alpha= | 3.5 | deg
Re: | 12000000 |  |  | Cd Min: | 0.00485 | at alpha= | -1 | deg
Mach: | 0.25 |  |  | Cl=0 at alpha= | -5.2232 | deg
|  |  |  | @ Cl=0.1, Cd= | 0.0051007
|  |  |  | @ Cl=0.4, Cd= | 0.0048819
|  |  |  | @ Cl=0.6, Cd= | 0.02732
alpha (deg) | Cl | Cd | Cm | Cl/Cd
-14.5 | -0.234 | 0.094 | -0.045 | -2.493
-14 | -0.275 | 0.08983 | -0.045 | -3.065
-13.5 | -0.311 | 0.08504 | -0.046 | -3.653
-13 | -0.34 | 0.081 | -0.046 | -4.201
-12.5 | -0.363 | 0.07782 | -0.046 | -4.658
-12 | -0.379 | 0.0708 | -0.048 | -5.353
-11.5 | -0.387 | 0.06555 | -0.05 | -5.911
-11 | -0.39 | 0.05863 | -0.054 | -6.655
-10.5 | -0.385 | 0.05132 | -0.058 | -7.508
-10 | -0.379 | 0.03897 | -0.066 | -9.733
-9.5 | -0.399 | 0.01068 | -0.083 | -37.34
-9 | -0.377 | 0.00745 | -0.087 | -50.652
-8.5 | -0.339 | 0.00703 | -0.088 | -48.232
-8 | -0.295 | 0.00578 | -0.089 | -51.081
-7.5 | -0.247 | 0.00541 | -0.09 | -45.632
-7 | -0.195 | 0.00521 | -0.091 | -37.511
-6.5 | -0.142 | 0.00508 | -0.092 | -27.833
-6 | -0.086 | 0.00497 | -0.093 | -17.387
-5.5 | -0.031 | 0.00534 | -0.094 | -5.739
-5 | 0.025 | 0.00516 | -0.095 | 4.927
-4.5 | 0.082 | 0.00512 | -0.096 | 15.972
-4 | 0.138 | 0.00506 | -0.097 | 27.338
-3.5 | 0.195 | 0.00508 | -0.098 | 38.408
-3 | 0.252 | 0.00493 | -0.098 | 51.105
-2.5 | 0.309 | 0.00491 | -0.099 | 62.971
-2 | 0.366 | 0.00487 | -0.1 | 75.184
-1.5 | 0.423 | 0.00489 | -0.101 | 86.545
-1 | 0.48 | 0.00485 | -0.102 | 98.827
-0.5 | 0.536 | 0.00487 | -0.102 | 110.226
0 | 0.598 | 0.00489 | -0.103 | 122.29
0.5 | 0.655 | 0.00503 | -0.104 | 130.214
1 | 0.712 | 0.00498 | -0.105 | 142.932
1.5 | 0.769 | 0.00542 | -0.106 | 141.955
2 | 0.825 | 0.00574 | -0.106 | 143.728
2.5 | 0.881 | 0.00585 | -0.107 | 150.556
3 | 0.937 | 0.00594 | -0.108 | 157.585
3.5 | 0.991 | 0.00613 | -0.108 | 161.794
4 | 1.042 | 0.00661 | -0.109 | 157.519
4.5 | 1.087 | 0.00687 | -0.11 | 158.277
5 | 1.128 | 0.00722 | -0.11 | 156.141
5.5 | 1.161 | 0.00757 | -0.111 | 153.384
6 | 1.186 | 0.00808 | -0.112 | 146.773
6.5 | 1.2 | 0.01001 | -0.112 | 119.953
7 | 1.204 | 0.01062 | -0.113 | 113.369
7.5 | 1.194 | 0.0113 | -0.113 | 105.602
8 | 1.17 | 0.012 | -0.114 | 97.466
8.5 | 1.118 | 0.01296 | -0.113 | 86.282
9 | 1.063 | 0.014 | -0.113 | 75.93
9.5 | 0.987 | 0.01708 | -0.113 | 57.801
10 | 0.875 | 0.02247 | -0.108 | 38.931
10.5 | 0.763 | 0.03123 | -0.103 | 24.433
11 | 0.699 | 0.02432 | -0.109 | 28.733
11.5 | 0.599 | 0.02585 | -0.109 | 23.177
12 | 0.493 | 0.02732 | -0.109 | 18.041

## 122. Re 12M Mach 0.25 (2)
BIGFOIL.COM POLAR EXPORT
ma409
MA409 (original) |  |  |  | Cl Max: | 1.563 | at alpha= | 9.5 | deg
XFOIL ncrit=9 |  |  |  | L/D Max: | 144.143 | at alpha= | 5 | deg
Re: | 12000000 |  |  | Cd Min: | 0.13821 | at alpha= | 14.5 | deg
Mach: | 0.25 |  |  | Cl=0 at alpha= | -99 | deg
|  |  |  | @ Cl=0.1, Cd= | 0.00576
|  |  |  | @ Cl=0.4, Cd= | 0.00576
|  |  |  | @ Cl=0.6, Cd= | 0.0059821
alpha (deg) | Cl | Cd | Cm | Cl/Cd
0 | 0.548 | 0.00576 | -0.1051 | 95.1389
0.5 | 0.6042 | 0.006 | -0.1047 | 100.7
1 | 0.6594 | 0.00629 | -0.1042 | 104.8331
1.5 | 0.7141 | 0.0068 | -0.1035 | 105.0147
2 | 0.7714 | 0.00695 | -0.1032 | 110.9928
3 | 0.8859 | 0.00722 | -0.1025 | 122.7008
3.5 | 0.942 | 0.00702 | -0.102 | 134.188
4.5 | 1.0534 | 0.00731 | -0.1002 | 144.104
5 | 1.1099 | 0.0077 | -0.0994 | 144.1429
5.5 | 1.1642 | 0.00843 | -0.0979 | 138.102
6 | 1.2164 | 0.00945 | -0.096 | 128.7196
6.5 | 1.2696 | 0.01029 | -0.0943 | 123.3819
7 | 1.323 | 0.01109 | -0.0925 | 119.2967
7.5 | 1.3765 | 0.01185 | -0.0908 | 116.1603
8 | 1.4297 | 0.01263 | -0.0888 | 113.1987
8.5 | 1.4813 | 0.0136 | -0.0865 | 108.9191
9 | 1.5285 | 0.01505 | -0.0834 | 101.5615
9.5 | 1.563 | 0.01783 | -0.0784 | 87.6612
10 | 1.5413 | 0.02648 | -0.0664 | 58.2062
10.5 | 1.4903 | 0.03467 | -0.0522 | 42.9853
11 | 1.4383 | 0.04232 | -0.0424 | 33.9863
11.5 | 1.3864 | 0.0528 | -0.0404 | 26.2576
12 | 1.3455 | 0.06495 | -0.0445 | 20.7159
12.5 | 1.318 | 0.07957 | -0.0545 | 16.564
13 | 1.2962 | 0.09397 | -0.0637 | 13.7938
13.5 | 1.2725 | 0.10898 | -0.0722 | 11.6765
14 | 1.2519 | 0.12361 | -0.0795 | 10.1278
14.5 | 1.2301 | 0.13821 | -0.0866 | 8.9002

## 123. Re 12M Mach 0.50 (1)
BIGFOIL.COM POLAR EXPORT
ma409
MA409 (original) |  |  |  | Cl Max: | 1.289 | at alpha= | 20 | deg
JavaFoil+Calcfoil stall+Eppler ext transition |  |  |  | L/D Max: | 162.041 | at alpha= | 3 | deg
Re: | 12000000 |  |  | Cd Min: | 0.00494 | at alpha= | -1.5 | deg
Mach: | 0.5 |  |  | Cl=0 at alpha= | -5.2258 | deg
|  |  |  | @ Cl=0.1, Cd= | 0.0052057
|  |  |  | @ Cl=0.4, Cd= | 0.0049714
|  |  |  | @ Cl=0.6, Cd= | 0.0049415
alpha (deg) | Cl | Cd | Cm | Cl/Cd
-20 | -0.729 | 0.14619 | -0.044 | -4.984
-19.5 | -0.705 | 0.137 | -0.044 | -5.149
-19 | -0.682 | 0.13268 | -0.045 | -5.139
-18.5 | -0.658 | 0.12775 | -0.045 | -5.152
-18 | -0.634 | 0.1378 | -0.046 | -4.603
-17.5 | -0.61 | 0.13835 | -0.046 | -4.411
-17 | -0.587 | 0.12078 | -0.048 | -4.86
-16.5 | -0.563 | 0.11345 | -0.048 | -4.962
-16 | -0.539 | 0.10933 | -0.049 | -4.927
-15.5 | -0.513 | 0.10882 | -0.048 | -4.718
-15 | -0.489 | 0.10577 | -0.048 | -4.62
-14.5 | -0.464 | 0.09654 | -0.049 | -4.812
-14 | -0.439 | 0.09312 | -0.049 | -4.719
-13.5 | -0.415 | 0.09401 | -0.048 | -4.409
-13 | -0.39 | 0.08566 | -0.049 | -4.553
-12.5 | -0.365 | 0.09804 | -0.049 | -3.724
-12 | -0.341 | 0.08241 | -0.05 | -4.135
-11.5 | -0.316 | 0.07581 | -0.051 | -4.168
-11 | -0.291 | 0.0692 | -0.052 | -4.212
-10.5 | -0.266 | 0.07229 | -0.051 | -3.68
-10 | -0.241 | 0.06745 | -0.051 | -3.573
-9.5 | -0.216 | 0.06243 | -0.053 | -3.463
-9 | -0.192 | 0.05603 | -0.056 | -3.42
-8.5 | -0.227 | 0.0502 | -0.058 | -4.521
-8 | -0.259 | 0.03061 | -0.078 | -8.456
-7.5 | -0.262 | 0.007 | -0.1 | -37.42
-7 | -0.214 | 0.00627 | -0.102 | -34.092
-6.5 | -0.156 | 0.0053 | -0.103 | -29.538
-6 | -0.096 | 0.0056 | -0.104 | -17.109
-5.5 | -0.034 | 0.00505 | -0.105 | -6.75
-5 | 0.028 | 0.00548 | -0.106 | 5.172
-4.5 | 0.091 | 0.00521 | -0.107 | 17.505
-4 | 0.154 | 0.00518 | -0.108 | 29.827
-3.5 | 0.218 | 0.00511 | -0.109 | 42.625
-3 | 0.281 | 0.00502 | -0.11 | 56.083
-2.5 | 0.345 | 0.00498 | -0.111 | 69.307
-2 | 0.409 | 0.00497 | -0.112 | 82.438
-1.5 | 0.473 | 0.00494 | -0.113 | 95.794
-1 | 0.536 | 0.00496 | -0.114 | 108.069
-0.5 | 0.599 | 0.00494 | -0.115 | 121.306
0 | 0.668 | 0.00504 | -0.115 | 132.71
0.5 | 0.732 | 0.00527 | -0.116 | 138.809
1 | 0.795 | 0.00527 | -0.117 | 150.907
1.5 | 0.858 | 0.00585 | -0.118 | 146.583
2 | 0.921 | 0.00598 | -0.119 | 153.946
2.5 | 0.983 | 0.00633 | -0.12 | 155.268
3 | 1.043 | 0.00644 | -0.12 | 162.041
3.5 | 1.102 | 0.0071 | -0.121 | 155.227
4 | 1.153 | 0.00735 | -0.122 | 156.821
4.5 | 1.189 | 0.00793 | -0.123 | 149.899
5 | 1.201 | 0.00851 | -0.123 | 141.091
5.5 | 1.162 | 0.01016 | -0.124 | 114.355
6 | 0.702 | 0.01271 | -0.123 | 55.195
6.5 | 0.73 | 0.01376 | -0.123 | 53.04
7 | 0.702 | 0.02454 | -0.112 | 28.627
7.5 | 0.654 | 0.05264 | -0.074 | 12.427
8 | 0.68 | 0.05661 | -0.076 | 12.019
8.5 | 0.713 | 0.05703 | -0.083 | 12.503
9 | 0.736 | 0.05881 | -0.082 | 12.519
9.5 | 0.793 | 0.04942 | -0.099 | 16.036
10 | 0.818 | 0.05263 | -0.1 | 15.55
10.5 | 0.818 | 0.06972 | -0.087 | 11.731
11 | 0.831 | 0.08241 | -0.077 | 10.083
11.5 | 0.856 | 0.08126 | -0.078 | 10.536
12 | 0.895 | 0.07676 | -0.088 | 11.655
12.5 | 0.921 | 0.08165 | -0.09 | 11.286
13 | 0.947 | 0.08458 | -0.09 | 11.197
13.5 | 0.967 | 0.09493 | -0.088 | 10.191
14 | 0.984 | 0.09274 | -0.083 | 10.606
14.5 | 1.011 | 0.09918 | -0.085 | 10.189
15 | 1.046 | 0.09628 | -0.091 | 10.86
15.5 | 1.081 | 0.09703 | -0.096 | 11.138
16 | 1.123 | 0.09254 | -0.102 | 12.135
16.5 | 1.151 | 0.09501 | -0.103 | 12.113
17 | 1.173 | 0.09991 | -0.103 | 11.745
17.5 | 1.182 | 0.11714 | -0.098 | 10.095
18 | 1.198 | 0.12861 | -0.095 | 9.314
18.5 | 1.21 | 0.14981 | -0.09 | 8.074
19 | 1.238 | 0.14976 | -0.092 | 8.265
19.5 | 1.263 | 0.15086 | -0.093 | 8.373
20 | 1.289 | 0.15593 | -0.095 | 8.269

## 124. Re 12M Mach 0.50 (2)
BIGFOIL.COM POLAR EXPORT
ma409
MA409 (original) |  |  |  | Cl Max: | 1.3167 | at alpha= | 20 | deg
XFOIL ncrit=9 |  |  |  | L/D Max: | 137.847 | at alpha= | 4 | deg
Re: | 12000000 |  |  | Cd Min: | 0.34265 | at alpha= | 20 | deg
Mach: | 0.5 |  |  | Cl=0 at alpha= | -4.6585 | deg
|  |  |  | @ Cl=0.1, Cd= | 0.0053639
|  |  |  | @ Cl=0.4, Cd= | 0.0055403
|  |  |  | @ Cl=0.6, Cd= | 0.0058693
alpha (deg) | Cl | Cd | Cm | Cl/Cd
-17 | -0.6087 | 0.21077 | 0.0135 | -2.888
-16.5 | -0.5874 | 0.20261 | 0.0094 | -2.8992
-16 | -0.5671 | 0.19451 | 0.0054 | -2.9155
-15 | -0.5289 | 0.17867 | -0.0023 | -2.9602
-14.5 | -0.5109 | 0.17062 | -0.0059 | -2.9944
-14 | -0.4964 | 0.16204 | -0.0096 | -3.0634
-13 | -0.4705 | 0.14416 | -0.0165 | -3.2637
-12.5 | -0.4589 | 0.13549 | -0.0198 | -3.387
-12 | -0.4485 | 0.12699 | -0.023 | -3.5318
-10.5 | -0.4154 | 0.10342 | -0.0328 | -4.0166
-10 | -0.4064 | 0.09549 | -0.0365 | -4.2559
-9.5 | -0.3997 | 0.0872 | -0.0406 | -4.5837
-9 | -0.3957 | 0.07856 | -0.0455 | -5.0369
-8.5 | -0.3944 | 0.0695 | -0.0515 | -5.6748
-8 | -0.3858 | 0.05915 | -0.0638 | -6.5224
-7.5 | -0.3528 | 0.04532 | -0.0873 | -7.7846
-7 | -0.3052 | 0.02575 | -0.1156 | -11.8524
-6.5 | -0.2596 | 0.01099 | -0.1252 | -23.6215
-6 | -0.1912 | 0.00709 | -0.124 | -26.9676
-5.5 | -0.1187 | 0.00634 | -0.1225 | -18.7224
-5 | -0.0476 | 0.00585 | -0.1214 | -8.1368
-4 | 0.0918 | 0.00538 | -0.12 | 17.0632
-3.5 | 0.1581 | 0.00525 | -0.1194 | 30.1143
-3 | 0.2252 | 0.00521 | -0.119 | 43.2246
-2.5 | 0.2897 | 0.00541 | -0.1184 | 53.549
-2 | 0.3552 | 0.00552 | -0.118 | 64.3478
-1.5 | 0.4215 | 0.00555 | -0.1178 | 75.9459
-1 | 0.488 | 0.00555 | -0.1177 | 87.9279
-0.5 | 0.5543 | 0.00558 | -0.1175 | 99.3369
0 | 0.6159 | 0.00597 | -0.1165 | 103.1658
0.5 | 0.6795 | 0.00626 | -0.1158 | 108.5463
1 | 0.7421 | 0.00659 | -0.1148 | 112.61
1.5 | 0.805 | 0.00709 | -0.1135 | 113.5402
2 | 0.871 | 0.00732 | -0.1125 | 118.9891
2.5 | 0.9378 | 0.00751 | -0.1115 | 124.8735
3 | 1.0047 | 0.00779 | -0.1101 | 128.973
3.5 | 1.0714 | 0.00802 | -0.1083 | 133.591
4 | 1.1331 | 0.00822 | -0.1049 | 137.8467
4.5 | 1.1822 | 0.01079 | -0.0985 | 109.5644
5 | 1.2246 | 0.0147 | -0.0908 | 83.3061
5.5 | 1.2608 | 0.0195 | -0.0826 | 64.6564
6 | 1.2693 | 0.02629 | -0.0723 | 48.2807
6.5 | 1.2501 | 0.03368 | -0.0611 | 37.117
7 | 1.2106 | 0.04039 | -0.0508 | 29.9728
7.5 | 1.1697 | 0.04955 | -0.0481 | 23.6065
8 | 1.1317 | 0.06193 | -0.0539 | 18.2739
8.5 | 1.1021 | 0.07858 | -0.0675 | 14.0252
9 | 1.0772 | 0.09576 | -0.0774 | 11.249
9.5 | 1.0561 | 0.11057 | -0.0843 | 9.5514
10 | 1.0397 | 0.12428 | -0.0908 | 8.3658
10.5 | 1.0288 | 0.13752 | -0.097 | 7.4811
11 | 1.0236 | 0.15047 | -0.1032 | 6.8027
11.5 | 1.0233 | 0.16306 | -0.1093 | 6.2756
12 | 1.0277 | 0.17531 | -0.1153 | 5.8622
12.5 | 1.0356 | 0.18738 | -0.1213 | 5.5267
13 | 1.0461 | 0.19921 | -0.1272 | 5.2512
13.5 | 1.059 | 0.21067 | -0.133 | 5.0268
14 | 1.0748 | 0.22145 | -0.1386 | 4.8535
14.5 | 1.0917 | 0.23219 | -0.1443 | 4.7018
15 | 1.1098 | 0.24254 | -0.1499 | 4.5757
15.5 | 1.1292 | 0.25268 | -0.1555 | 4.4689
16 | 1.1492 | 0.26273 | -0.161 | 4.3741
16.5 | 1.1696 | 0.27188 | -0.1663 | 4.3019
17 | 1.1899 | 0.28071 | -0.1717 | 4.2389
18.5 | 1.2527 | 0.31129 | -0.1893 | 4.0242
19 | 1.2743 | 0.32201 | -0.1954 | 3.9573
19.5 | 1.2959 | 0.33246 | -0.2015 | 3.8979
20 | 1.3167 | 0.34265 | -0.2078 | 3.8427

## 125. Re 14M Mach 0.00 (1)
BIGFOIL.COM POLAR EXPORT
ma409
MA409 (original) |  |  |  | Cl Max: | 1.223 | at alpha= | 8 | deg
JavaFoil+Calcfoil stall+Eppler ext transition |  |  |  | L/D Max: | 163.573 | at alpha= | 3.5 | deg
Re: | 14000000 |  |  | Cd Min: | 0.00469 | at alpha= | -6.5 | deg
Mach: | 0 |  |  | Cl=0 at alpha= | -5.2273 | deg
|  |  |  | @ Cl=0.1, Cd= | 0.0050076
|  |  |  | @ Cl=0.4, Cd= | 0.0048027
|  |  |  | @ Cl=0.6, Cd= | 0.0048814
alpha (deg) | Cl | Cd | Cm | Cl/Cd
-18 | -0.343 | 0.12725 | -0.039 | -2.692
-17.5 | -0.358 | 0.12164 | -0.04 | -2.943
-17 | -0.373 | 0.11594 | -0.04 | -3.219
-16.5 | -0.388 | 0.11058 | -0.041 | -3.511
-16 | -0.402 | 0.10482 | -0.042 | -3.839
-15.5 | -0.415 | 0.10025 | -0.042 | -4.143
-15 | -0.427 | 0.09691 | -0.043 | -4.403
-14.5 | -0.437 | 0.09132 | -0.043 | -4.781
-14 | -0.445 | 0.08571 | -0.045 | -5.187
-13.5 | -0.45 | 0.07979 | -0.046 | -5.638
-13 | -0.453 | 0.07249 | -0.049 | -6.253
-12.5 | -0.453 | 0.06542 | -0.052 | -6.926
-12 | -0.448 | 0.05989 | -0.054 | -7.481
-11.5 | -0.442 | 0.05173 | -0.058 | -8.542
-11 | -0.435 | 0.04061 | -0.063 | -10.712
-10.5 | -0.426 | 0.02874 | -0.069 | -14.838
-10 | -0.438 | 0.00956 | -0.08 | -45.82
-9.5 | -0.414 | 0.00734 | -0.083 | -56.4
-9 | -0.377 | 0.00634 | -0.085 | -59.426
-8.5 | -0.335 | 0.00586 | -0.086 | -57.186
-8 | -0.289 | 0.00561 | -0.087 | -51.545
-7.5 | -0.241 | 0.00538 | -0.087 | -44.72
-7 | -0.19 | 0.00514 | -0.088 | -36.962
-6.5 | -0.137 | 0.00469 | -0.089 | -29.291
-6 | -0.084 | 0.0053 | -0.09 | -15.809
-5.5 | -0.03 | 0.00524 | -0.091 | -5.676
-5 | 0.025 | 0.00514 | -0.092 | 4.794
-4.5 | 0.079 | 0.005 | -0.093 | 15.853
-4 | 0.134 | 0.00502 | -0.094 | 26.698
-3.5 | 0.189 | 0.00529 | -0.094 | 35.769
-3 | 0.244 | 0.00484 | -0.095 | 50.482
-2.5 | 0.299 | 0.00486 | -0.096 | 61.626
-2 | 0.355 | 0.00486 | -0.097 | 73.073
-1.5 | 0.41 | 0.00479 | -0.098 | 85.581
-1 | 0.465 | 0.00481 | -0.098 | 96.578
-0.5 | 0.52 | 0.00509 | -0.099 | 102.128
0 | 0.579 | 0.00487 | -0.1 | 118.974
0.5 | 0.634 | 0.0049 | -0.101 | 129.568
1 | 0.69 | 0.00504 | -0.102 | 136.885
1.5 | 0.745 | 0.00543 | -0.102 | 137.047
2 | 0.799 | 0.00557 | -0.103 | 143.485
2.5 | 0.854 | 0.00585 | -0.104 | 145.979
3 | 0.908 | 0.00588 | -0.104 | 154.388
3.5 | 0.961 | 0.00587 | -0.105 | 163.573
4 | 1.011 | 0.00629 | -0.106 | 160.626
4.5 | 1.057 | 0.00654 | -0.106 | 161.472
5 | 1.099 | 0.00703 | -0.107 | 156.333
5.5 | 1.136 | 0.00733 | -0.108 | 154.924
6 | 1.167 | 0.00767 | -0.108 | 152.199
6.5 | 1.192 | 0.00939 | -0.109 | 127.003
7 | 1.21 | 0.00984 | -0.109 | 122.982
7.5 | 1.221 | 0.01028 | -0.11 | 118.788
8 | 1.223 | 0.01082 | -0.11 | 113.015
8.5 | 1.218 | 0.01136 | -0.111 | 107.215
9 | 1.205 | 0.01201 | -0.111 | 100.356
9.5 | 1.17 | 0.01332 | -0.111 | 87.887
10 | 1.142 | 0.01429 | -0.111 | 79.91
10.5 | 1.106 | 0.01536 | -0.111 | 72.037
11 | 1.065 | 0.01723 | -0.111 | 61.793
11.5 | 1.015 | 0.01918 | -0.11 | 52.924
12 | 0.943 | 0.02478 | -0.106 | 38.039
12.5 | 0.865 | 0.03687 | -0.1 | 23.456
13 | 0.824 | 0.03863 | -0.1 | 21.322

## 126. Re 14M Mach 0.00 (2)
BIGFOIL.COM POLAR EXPORT
ma409
MA409 (original) |  |  |  | Cl Max: | 1.9468 | at alpha= | 16.5 | deg
XFOIL ncrit=9 |  |  |  | L/D Max: | 148.72 | at alpha= | 5 | deg
Re: | 14000000 |  |  | Cd Min: | 0.13341 | at alpha= | 20 | deg
Mach: | 0 |  |  | Cl=0 at alpha= | -4.7677 | deg
|  |  |  | @ Cl=0.1, Cd= | 0.0049698
|  |  |  | @ Cl=0.4, Cd= | 0.00531
|  |  |  | @ Cl=0.6, Cd= | 0.0059749
alpha (deg) | Cl | Cd | Cm | Cl/Cd
-17.5 | -1.3308 | 0.0276 | -0.0955 | -48.2174
-17 | -1.2953 | 0.0242 | -0.0974 | -53.5248
-16.5 | -1.2537 | 0.02177 | -0.0984 | -57.5884
-16 | -1.2085 | 0.01989 | -0.099 | -60.7592
-15.5 | -1.1614 | 0.01827 | -0.0995 | -63.5687
-15 | -1.1125 | 0.01694 | -0.0999 | -65.673
-14.5 | -1.0624 | 0.01575 | -0.1002 | -67.454
-14 | -1.0114 | 0.01468 | -0.1004 | -68.8965
-13.5 | -0.9596 | 0.01371 | -0.1007 | -69.9927
-13 | -0.9069 | 0.01293 | -0.1009 | -70.1392
-12.5 | -0.854 | 0.01211 | -0.1011 | -70.5202
-12 | -0.8005 | 0.01141 | -0.1013 | -70.1578
-11.5 | -0.7486 | 0.01092 | -0.1012 | -68.5531
-11 | -0.6948 | 0.0103 | -0.1013 | -67.4563
-10 | -0.586 | 0.00899 | -0.1016 | -65.1835
-9.5 | -0.531 | 0.00837 | -0.1017 | -63.4409
-9 | -0.4758 | 0.00782 | -0.1018 | -60.844
-8.5 | -0.4202 | 0.00734 | -0.1019 | -57.248
-8 | -0.3645 | 0.0069 | -0.102 | -52.8261
-7.5 | -0.3086 | 0.00643 | -0.1021 | -47.9938
-7 | -0.2523 | 0.00621 | -0.1022 | -40.628
-5.5 | -0.0829 | 0.00553 | -0.1026 | -14.991
-4.5 | 0.0303 | 0.00522 | -0.1028 | 5.8046
-4 | 0.0865 | 0.00496 | -0.1029 | 17.4395
-3.5 | 0.1419 | 0.005 | -0.1028 | 28.38
-3 | 0.1983 | 0.00498 | -0.1028 | 39.8193
-2.5 | 0.2525 | 0.00522 | -0.1026 | 48.3716
-2 | 0.3084 | 0.0053 | -0.1025 | 58.1887
-1.5 | 0.3645 | 0.00531 | -0.1025 | 68.6441
-1 | 0.4209 | 0.00531 | -0.1025 | 79.2655
-0.5 | 0.477 | 0.00532 | -0.1025 | 89.6617
0 | 0.53 | 0.00567 | -0.1021 | 93.4744
1 | 0.6379 | 0.00614 | -0.1014 | 103.8925
1.5 | 0.6909 | 0.00659 | -0.1008 | 104.8407
2 | 0.746 | 0.00673 | -0.1007 | 110.847
4 | 0.9627 | 0.00681 | -0.0997 | 141.3656
5 | 1.0693 | 0.00719 | -0.0987 | 148.7204
6.5 | 1.2258 | 0.00867 | -0.0966 | 141.3841
7 | 1.2774 | 0.00916 | -0.0959 | 139.4541
7.5 | 1.3286 | 0.00967 | -0.0951 | 137.394
8 | 1.3794 | 0.01017 | -0.0943 | 135.6342
8.5 | 1.4301 | 0.01065 | -0.0936 | 134.2817
9 | 1.4801 | 0.01116 | -0.0927 | 132.6254
9.5 | 1.5295 | 0.0117 | -0.0918 | 130.7265
10 | 1.5784 | 0.01225 | -0.0908 | 128.849
10.5 | 1.6264 | 0.01284 | -0.0896 | 126.6667
11 | 1.6734 | 0.01348 | -0.0884 | 124.1395
11.5 | 1.7193 | 0.01417 | -0.087 | 121.3338
12 | 1.7635 | 0.01497 | -0.0853 | 117.8023
13.5 | 1.8714 | 0.0191 | -0.0765 | 97.9791
14 | 1.9019 | 0.02054 | -0.0728 | 92.5949
14.5 | 1.9233 | 0.02215 | -0.0677 | 86.8307
15 | 1.9329 | 0.02395 | -0.0608 | 80.7056
15.5 | 1.9409 | 0.02611 | -0.0546 | 74.3355
16 | 1.9447 | 0.02884 | -0.0488 | 67.4307
16.5 | 1.9468 | 0.03206 | -0.044 | 60.7236
17 | 1.9421 | 0.03635 | -0.04 | 53.4278
17.5 | 1.9358 | 0.04162 | -0.0378 | 46.5113
18 | 1.9207 | 0.04836 | -0.0366 | 39.7167
18.5 | 1.8953 | 0.05698 | -0.0369 | 33.2625
19 | 1.8521 | 0.07105 | -0.0427 | 26.0676
19.5 | 1.7856 | 0.08955 | -0.0511 | 19.9397
20 | 1.5951 | 0.13341 | -0.0748 | 11.9564

## 127. Re 14M Mach 0.10 (1)
BIGFOIL.COM POLAR EXPORT
ma409
MA409 (original) |  |  |  | Cl Max: | 1.219 | at alpha= | 7.5 | deg
JavaFoil+Calcfoil stall+Eppler ext transition |  |  |  | L/D Max: | 165.217 | at alpha= | 3.5 | deg
Re: | 14000000 |  |  | Cd Min: | 0.00473 | at alpha= | -6.5 | deg
Mach: | 0.1 |  |  | Cl=0 at alpha= | -5.2273 | deg
|  |  |  | @ Cl=0.1, Cd= | 0.0050282
|  |  |  | @ Cl=0.4, Cd= | 0.0048322
|  |  |  | @ Cl=0.6, Cd= | 0.0049875
alpha (deg) | Cl | Cd | Cm | Cl/Cd
-17.5 | -0.322 | 0.12145 | -0.04 | -2.652
-17 | -0.34 | 0.116 | -0.041 | -2.929
-16.5 | -0.357 | 0.11108 | -0.041 | -3.215
-16 | -0.374 | 0.10566 | -0.042 | -3.54
-15.5 | -0.39 | 0.10062 | -0.043 | -3.874
-15 | -0.404 | 0.09668 | -0.043 | -4.18
-14.5 | -0.417 | 0.0934 | -0.043 | -4.46
-14 | -0.427 | 0.08676 | -0.044 | -4.926
-13.5 | -0.435 | 0.08117 | -0.045 | -5.361
-13 | -0.441 | 0.07414 | -0.048 | -5.946
-12.5 | -0.443 | 0.06712 | -0.051 | -6.604
-12 | -0.441 | 0.06128 | -0.053 | -7.188
-11.5 | -0.434 | 0.05529 | -0.056 | -7.848
-11 | -0.429 | 0.04327 | -0.062 | -9.922
-10.5 | -0.418 | 0.03433 | -0.066 | -12.166
-10 | -0.43 | 0.0116 | -0.079 | -37.074
-9.5 | -0.413 | 0.00751 | -0.084 | -55.012
-9 | -0.377 | 0.00647 | -0.085 | -58.27
-8.5 | -0.336 | 0.00654 | -0.086 | -51.309
-8 | -0.29 | 0.00562 | -0.087 | -51.651
-7.5 | -0.242 | 0.00528 | -0.088 | -45.703
-7 | -0.191 | 0.00515 | -0.089 | -37.049
-6.5 | -0.138 | 0.00473 | -0.09 | -29.176
-6 | -0.084 | 0.00526 | -0.091 | -16.009
-5.5 | -0.03 | 0.00522 | -0.092 | -5.721
-5 | 0.025 | 0.00505 | -0.092 | 4.909
-4.5 | 0.08 | 0.00505 | -0.093 | 15.778
-4 | 0.135 | 0.00499 | -0.094 | 27.012
-3.5 | 0.19 | 0.00527 | -0.095 | 36.04
-3 | 0.245 | 0.00487 | -0.096 | 50.345
-2.5 | 0.301 | 0.0049 | -0.097 | 61.331
-2 | 0.357 | 0.00484 | -0.097 | 73.633
-1.5 | 0.412 | 0.00483 | -0.098 | 85.352
-1 | 0.467 | 0.00484 | -0.099 | 96.425
-0.5 | 0.522 | 0.00512 | -0.1 | 101.91
0 | 0.582 | 0.00501 | -0.1 | 116.187
0.5 | 0.638 | 0.00494 | -0.101 | 129.06
1 | 0.693 | 0.00501 | -0.102 | 138.289
1.5 | 0.748 | 0.00539 | -0.103 | 138.86
2 | 0.803 | 0.00557 | -0.103 | 144.256
2.5 | 0.858 | 0.00578 | -0.104 | 148.363
3 | 0.912 | 0.00584 | -0.105 | 156.218
3.5 | 0.965 | 0.00584 | -0.106 | 165.217
4 | 1.016 | 0.00636 | -0.106 | 159.76
4.5 | 1.062 | 0.00664 | -0.107 | 159.782
5 | 1.103 | 0.007 | -0.107 | 157.606
5.5 | 1.14 | 0.00731 | -0.108 | 155.986
6 | 1.171 | 0.00765 | -0.109 | 153.071
6.5 | 1.194 | 0.00949 | -0.109 | 125.864
7 | 1.211 | 0.00996 | -0.11 | 121.581
7.5 | 1.219 | 0.0104 | -0.11 | 117.237
8 | 1.218 | 0.01092 | -0.111 | 111.532
8.5 | 1.209 | 0.0116 | -0.111 | 104.266
9 | 1.192 | 0.01218 | -0.112 | 97.836
9.5 | 1.152 | 0.0136 | -0.111 | 84.735
10 | 1.118 | 0.01465 | -0.111 | 76.283
10.5 | 1.076 | 0.01588 | -0.111 | 67.778
11 | 1.027 | 0.01799 | -0.111 | 57.081
11.5 | 0.968 | 0.02064 | -0.109 | 46.905
12 | 0.866 | 0.0346 | -0.101 | 25.03
12.5 | 0.821 | 0.03584 | -0.101 | 22.908

## 128. Re 14M Mach 0.10 (2)
BIGFOIL.COM POLAR EXPORT
ma409
MA409 (original) |  |  |  | Cl Max: | 1.8625 | at alpha= | 14 | deg
XFOIL ncrit=9 |  |  |  | L/D Max: | 148.797 | at alpha= | 5 | deg
Re: | 14000000 |  |  | Cd Min: | 0.1708 | at alpha= | 19 | deg
Mach: | 0.1 |  |  | Cl=0 at alpha= | -4.7649 | deg
|  |  |  | @ Cl=0.1, Cd= | 0.0049771
|  |  |  | @ Cl=0.4, Cd= | 0.0053159
|  |  |  | @ Cl=0.6, Cd= | 0.0059343
alpha (deg) | Cl | Cd | Cm | Cl/Cd
-16.5 | -1.2502 | 0.02817 | -0.098 | -44.3805
-16 | -1.2148 | 0.02383 | -0.1005 | -50.9778
-15.5 | -1.171 | 0.02116 | -0.1015 | -55.3403
-15 | -1.1233 | 0.01917 | -0.102 | -58.5968
-14.5 | -1.0736 | 0.01752 | -0.1023 | -61.2785
-14 | -1.0225 | 0.01612 | -0.1025 | -63.4305
-13.5 | -0.9702 | 0.01491 | -0.1027 | -65.0704
-13 | -0.9169 | 0.01396 | -0.1028 | -65.6805
-12.5 | -0.8633 | 0.01299 | -0.1029 | -66.4588
-12 | -0.809 | 0.01218 | -0.1029 | -66.4204
-11.5 | -0.7564 | 0.01158 | -0.1027 | -65.3195
-11 | -0.7018 | 0.01086 | -0.1027 | -64.6225
-10 | -0.5917 | 0.00936 | -0.1028 | -63.2158
-9.5 | -0.5362 | 0.00865 | -0.1028 | -61.9884
-9 | -0.4804 | 0.00801 | -0.1028 | -59.975
-7.5 | -0.3116 | 0.00646 | -0.1029 | -48.2353
-7 | -0.2547 | 0.00623 | -0.1029 | -40.8828
-6.5 | -0.1978 | 0.00602 | -0.103 | -32.8571
-5.5 | -0.0838 | 0.00554 | -0.1032 | -15.1264
-5 | -0.0268 | 0.0054 | -0.1033 | -4.963
-4.5 | 0.0302 | 0.00523 | -0.1034 | 5.7744
-4 | 0.0868 | 0.00497 | -0.1034 | 17.4648
-3.5 | 0.1425 | 0.005 | -0.1033 | 28.5
-3 | 0.1992 | 0.00498 | -0.1034 | 40
-2.5 | 0.2537 | 0.00523 | -0.1031 | 48.5086
-2 | 0.3099 | 0.0053 | -0.103 | 58.4717
-1.5 | 0.3664 | 0.00531 | -0.103 | 69.0019
-1 | 0.4232 | 0.00532 | -0.1031 | 79.5489
-0.5 | 0.4796 | 0.00532 | -0.103 | 90.1504
0 | 0.5328 | 0.00567 | -0.1025 | 93.9683
0.5 | 0.5877 | 0.00587 | -0.1023 | 100.1193
1 | 0.6413 | 0.00615 | -0.1019 | 104.2764
1.5 | 0.6946 | 0.0066 | -0.1013 | 105.2424
2 | 0.7501 | 0.00674 | -0.1011 | 111.2908
2.5 | 0.8052 | 0.0069 | -0.1008 | 116.6957
3 | 0.8605 | 0.00699 | -0.1007 | 123.1044
4 | 0.9683 | 0.00684 | -0.1 | 141.5643
5 | 1.0758 | 0.00723 | -0.0989 | 148.7967
5.5 | 1.1284 | 0.00777 | -0.098 | 145.2252
6 | 1.1812 | 0.00827 | -0.0973 | 142.8295
6.5 | 1.2335 | 0.00879 | -0.0965 | 140.3299
7 | 1.2855 | 0.00931 | -0.0956 | 138.0773
7.5 | 1.3372 | 0.00983 | -0.0948 | 136.0326
8 | 1.3886 | 0.01035 | -0.0939 | 134.1643
8.5 | 1.4399 | 0.01085 | -0.093 | 132.7097
9 | 1.4906 | 0.01138 | -0.092 | 130.9842
9.5 | 1.5406 | 0.01194 | -0.0909 | 129.0285
10 | 1.5901 | 0.01252 | -0.0897 | 127.0048
10.5 | 1.6386 | 0.01317 | -0.0883 | 124.4191
11 | 1.6859 | 0.01388 | -0.0868 | 121.4625
11.5 | 1.7305 | 0.01482 | -0.0848 | 116.7679
12 | 1.7651 | 0.01673 | -0.0811 | 105.5051
12.5 | 1.8017 | 0.01821 | -0.0779 | 98.9401
13 | 1.8333 | 0.01994 | -0.074 | 91.9408
13.5 | 1.8569 | 0.02204 | -0.069 | 84.2514
14 | 1.8625 | 0.02435 | -0.0611 | 76.4887
14.5 | 1.8558 | 0.02749 | -0.0526 | 67.5082
15 | 1.8421 | 0.03171 | -0.0452 | 58.0921
15.5 | 1.8243 | 0.03708 | -0.0398 | 49.199
16 | 1.7905 | 0.04557 | -0.0374 | 39.2912
16.5 | 1.758 | 0.05509 | -0.0376 | 31.9114
17 | 1.696 | 0.07249 | -0.0453 | 23.3963
17.5 | 1.6424 | 0.08992 | -0.054 | 18.2651
18 | 1.5561 | 0.11459 | -0.067 | 13.5797
18.5 | 1.4735 | 0.14003 | -0.0807 | 10.5227
19 | 1.3781 | 0.1708 | -0.0993 | 8.0685

## 129. Re 14M Mach 0.25 (1)
BIGFOIL.COM POLAR EXPORT
ma409
MA409 (original) |  |  |  | Cl Max: | 1.204 | at alpha= | 7 | deg
JavaFoil+Calcfoil stall+Eppler ext transition |  |  |  | L/D Max: | 169.744 | at alpha= | 3.5 | deg
Re: | 14000000 |  |  | Cd Min: | 0.0046 | at alpha= | -6.5 | deg
Mach: | 0.25 |  |  | Cl=0 at alpha= | -5.2232 | deg
|  |  |  | @ Cl=0.1, Cd= | 0.0049864
|  |  |  | @ Cl=0.4, Cd= | 0.0047861
|  |  |  | @ Cl=0.6, Cd= | 0.02664
alpha (deg) | Cl | Cd | Cm | Cl/Cd
-14.5 | -0.234 | 0.09327 | -0.045 | -2.513
-14 | -0.275 | 0.08948 | -0.045 | -3.078
-13.5 | -0.311 | 0.08517 | -0.046 | -3.649
-13 | -0.34 | 0.07949 | -0.047 | -4.282
-12.5 | -0.363 | 0.07671 | -0.046 | -4.729
-12 | -0.379 | 0.07018 | -0.048 | -5.403
-11.5 | -0.388 | 0.06507 | -0.051 | -5.963
-11 | -0.392 | 0.05656 | -0.055 | -6.923
-10.5 | -0.386 | 0.05035 | -0.059 | -7.67
-10 | -0.381 | 0.03723 | -0.067 | -10.232
-9.5 | -0.403 | 0.00968 | -0.084 | -41.591
-9 | -0.378 | 0.00694 | -0.087 | -54.436
-8.5 | -0.339 | 0.00679 | -0.088 | -50.006
-8 | -0.296 | 0.00565 | -0.089 | -52.289
-7.5 | -0.247 | 0.00536 | -0.09 | -46.081
-7 | -0.195 | 0.0051 | -0.091 | -38.29
-6.5 | -0.142 | 0.0046 | -0.092 | -30.779
-6 | -0.086 | 0.00524 | -0.093 | -16.484
-5.5 | -0.031 | 0.0052 | -0.094 | -5.9
-5 | 0.025 | 0.00504 | -0.095 | 5.045
-4.5 | 0.082 | 0.00498 | -0.096 | 16.438
-4 | 0.138 | 0.005 | -0.097 | 27.662
-3.5 | 0.195 | 0.00526 | -0.098 | 37.125
-3 | 0.252 | 0.00483 | -0.098 | 52.189
-2.5 | 0.309 | 0.0048 | -0.099 | 64.343
-2 | 0.366 | 0.00481 | -0.1 | 76.165
-1.5 | 0.423 | 0.00477 | -0.101 | 88.725
-1 | 0.48 | 0.00478 | -0.102 | 100.228
-0.5 | 0.536 | 0.00504 | -0.102 | 106.346
0 | 0.598 | 0.00496 | -0.103 | 120.491
0.5 | 0.655 | 0.0048 | -0.104 | 136.515
1 | 0.712 | 0.00495 | -0.105 | 143.934
1.5 | 0.769 | 0.00534 | -0.106 | 144.078
2 | 0.825 | 0.00549 | -0.106 | 150.391
2.5 | 0.881 | 0.00578 | -0.107 | 152.393
3 | 0.937 | 0.00582 | -0.108 | 161.063
3.5 | 0.991 | 0.00584 | -0.108 | 169.744
4 | 1.042 | 0.00635 | -0.109 | 164.126
4.5 | 1.087 | 0.00666 | -0.11 | 163.25
5 | 1.128 | 0.00705 | -0.11 | 159.972
5.5 | 1.161 | 0.00744 | -0.111 | 156.034
6 | 1.186 | 0.0078 | -0.112 | 152.042
6.5 | 1.2 | 0.00993 | -0.112 | 120.854
7 | 1.204 | 0.01039 | -0.113 | 115.858
7.5 | 1.194 | 0.01104 | -0.113 | 108.105
8 | 1.17 | 0.01175 | -0.114 | 99.564
8.5 | 1.119 | 0.01265 | -0.113 | 88.448
9 | 1.064 | 0.01362 | -0.113 | 78.13
9.5 | 0.989 | 0.01655 | -0.113 | 59.784
10 | 0.898 | 0.01889 | -0.111 | 47.56
10.5 | 0.79 | 0.02318 | -0.108 | 34.101
11 | 0.7 | 0.02373 | -0.109 | 29.479
11.5 | 0.6 | 0.02524 | -0.109 | 23.754
12 | 0.493 | 0.02664 | -0.109 | 18.523

## 130. Re 14M Mach 0.25 (2)
BIGFOIL.COM POLAR EXPORT
ma409
MA409 (original) |  |  |  | Cl Max: | 0.9996 | at alpha= | 4 | deg
XFOIL ncrit=9 |  |  |  | L/D Max: | 143.621 | at alpha= | 4 | deg
Re: | 14000000 |  |  | Cd Min: | 0.16346 | at alpha= | -15.5 | deg
Mach: | 0.25 |  |  | Cl=0 at alpha= | -4.747 | deg
|  |  |  | @ Cl=0.1, Cd= | 0.0051074
|  |  |  | @ Cl=0.4, Cd= | 0.00533
|  |  |  | @ Cl=0.6, Cd= | 0.0059113
alpha (deg) | Cl | Cd | Cm | Cl/Cd
-15.5 | -0.5727 | 0.16346 | 0.0017 | -3.5036
-15 | -0.5589 | 0.15674 | -0.0014 | -3.5658
-14.5 | -0.5462 | 0.14996 | -0.0043 | -3.6423
-14 | -0.5332 | 0.1433 | -0.0074 | -3.7209
-13.5 | -0.5212 | 0.13647 | -0.0102 | -3.8192
-13 | -0.5098 | 0.12944 | -0.0132 | -3.9385
-12.5 | -0.4988 | 0.12248 | -0.016 | -4.0725
-11.5 | -0.5884 | 0.08432 | -0.0345 | -6.9782
-11 | -0.7151 | 0.02508 | -0.1043 | -28.5128
-10.5 | -0.6726 | 0.01752 | -0.1083 | -38.3904
-10 | -0.619 | 0.01424 | -0.1089 | -43.4691
-9.5 | -0.5629 | 0.01191 | -0.1088 | -47.2628
-9 | -0.5053 | 0.01012 | -0.1086 | -49.9308
-8.5 | -0.4467 | 0.00878 | -0.1082 | -50.877
-8 | -0.3877 | 0.00766 | -0.1078 | -50.6136
-7.5 | -0.3282 | 0.00698 | -0.1074 | -47.0201
-7 | -0.2685 | 0.00637 | -0.1071 | -42.1507
-6.5 | -0.2086 | 0.00613 | -0.1069 | -34.0294
-5.5 | -0.0893 | 0.00562 | -0.1066 | -15.8897
-5 | -0.03 | 0.00544 | -0.1066 | -5.5147
-4.5 | 0.0293 | 0.00528 | -0.1065 | 5.5492
-4 | 0.0882 | 0.00513 | -0.1065 | 17.193
-3.5 | 0.1456 | 0.00502 | -0.1063 | 29.004
-3 | 0.2043 | 0.005 | -0.1063 | 40.86
-2.5 | 0.2605 | 0.00525 | -0.1059 | 49.619
-2 | 0.3185 | 0.00532 | -0.1058 | 59.8684
-1.5 | 0.3768 | 0.00533 | -0.1058 | 70.6942
-1 | 0.4353 | 0.00533 | -0.1058 | 81.6698
-0.5 | 0.4936 | 0.00535 | -0.1058 | 92.2617
0 | 0.5483 | 0.00571 | -0.1052 | 96.0245
0.5 | 0.6048 | 0.00593 | -0.1049 | 101.9899
1 | 0.6602 | 0.00621 | -0.1044 | 106.3124
1.5 | 0.7153 | 0.00666 | -0.1037 | 107.4024
2 | 0.7726 | 0.00682 | -0.1034 | 113.2845
3 | 0.8873 | 0.00708 | -0.1027 | 125.3249
4 | 0.9996 | 0.00696 | -0.1015 | 143.6207

## 131. Re 14M Mach 0.50 (1)
BIGFOIL.COM POLAR EXPORT
ma409
MA409 (original) |  |  |  | Cl Max: | 1.285 | at alpha= | 20 | deg
JavaFoil+Calcfoil stall+Eppler ext transition |  |  |  | L/D Max: | 164.091 | at alpha= | 3 | deg
Re: | 14000000 |  |  | Cd Min: | 0.00482 | at alpha= | -1.5 | deg
Mach: | 0.5 |  |  | Cl=0 at alpha= | -5.2258 | deg
|  |  |  | @ Cl=0.1, Cd= | 0.0050943
|  |  |  | @ Cl=0.4, Cd= | 0.0048542
|  |  |  | @ Cl=0.6, Cd= | 0.005171
alpha (deg) | Cl | Cd | Cm | Cl/Cd
-20 | -0.729 | 0.14423 | -0.044 | -5.053
-19.5 | -0.705 | 0.13557 | -0.044 | -5.204
-19 | -0.682 | 0.13089 | -0.045 | -5.21
-18.5 | -0.658 | 0.12712 | -0.046 | -5.178
-18 | -0.634 | 0.13675 | -0.046 | -4.639
-17.5 | -0.61 | 0.13598 | -0.047 | -4.489
-17 | -0.587 | 0.11822 | -0.048 | -4.966
-16.5 | -0.563 | 0.11319 | -0.048 | -4.974
-16 | -0.539 | 0.10845 | -0.049 | -4.968
-15.5 | -0.514 | 0.10772 | -0.048 | -4.768
-15 | -0.489 | 0.10519 | -0.048 | -4.647
-14.5 | -0.465 | 0.09612 | -0.049 | -4.835
-14 | -0.44 | 0.09195 | -0.049 | -4.781
-13.5 | -0.415 | 0.09272 | -0.048 | -4.471
-13 | -0.39 | 0.08463 | -0.049 | -4.609
-12.5 | -0.365 | 0.09493 | -0.049 | -3.846
-12 | -0.341 | 0.08126 | -0.05 | -4.194
-11.5 | -0.316 | 0.07534 | -0.051 | -4.195
-11 | -0.292 | 0.06809 | -0.053 | -4.284
-10.5 | -0.266 | 0.07251 | -0.051 | -3.67
-10 | -0.241 | 0.06786 | -0.052 | -3.553
-9.5 | -0.216 | 0.06125 | -0.053 | -3.532
-9 | -0.192 | 0.0549 | -0.056 | -3.492
-8.5 | -0.227 | 0.04975 | -0.058 | -4.564
-8 | -0.26 | 0.02978 | -0.079 | -8.73
-7.5 | -0.262 | 0.00737 | -0.1 | -35.478
-7 | -0.214 | 0.0062 | -0.102 | -34.483
-6.5 | -0.156 | 0.00555 | -0.103 | -28.188
-6 | -0.096 | 0.00532 | -0.104 | -17.997
-5.5 | -0.034 | 0.00546 | -0.105 | -6.242
-5 | 0.028 | 0.00539 | -0.106 | 5.253
-4.5 | 0.091 | 0.0051 | -0.107 | 17.898
-4 | 0.154 | 0.00506 | -0.108 | 30.511
-3.5 | 0.218 | 0.00505 | -0.109 | 43.154
-3 | 0.281 | 0.00489 | -0.11 | 57.609
-2.5 | 0.345 | 0.00488 | -0.111 | 70.75
-2 | 0.409 | 0.00485 | -0.112 | 84.387
-1.5 | 0.473 | 0.00482 | -0.113 | 98.071
-1 | 0.536 | 0.00566 | -0.114 | 94.725
-0.5 | 0.599 | 0.00517 | -0.115 | 116.003
0 | 0.668 | 0.00524 | -0.115 | 127.614
0.5 | 0.732 | 0.00504 | -0.116 | 145.1
1 | 0.795 | 0.0055 | -0.117 | 144.606
1.5 | 0.858 | 0.00568 | -0.118 | 151.066
2 | 0.921 | 0.00584 | -0.119 | 157.788
2.5 | 0.983 | 0.00618 | -0.12 | 158.956
3 | 1.043 | 0.00636 | -0.12 | 164.091
3.5 | 1.102 | 0.00679 | -0.121 | 162.194
4 | 1.153 | 0.00715 | -0.122 | 161.199
4.5 | 1.189 | 0.00775 | -0.123 | 153.328
5 | 1.201 | 0.00832 | -0.123 | 144.427
5.5 | 1.162 | 0.00912 | -0.124 | 127.422
6 | 0.702 | 0.01212 | -0.123 | 57.957
6.5 | 0.731 | 0.01332 | -0.124 | 54.905
7 | 0.746 | 0.01703 | -0.121 | 43.838
7.5 | 0.656 | 0.0519 | -0.076 | 12.63
8 | 0.682 | 0.05534 | -0.078 | 12.328
8.5 | 0.715 | 0.05555 | -0.085 | 12.877
9 | 0.732 | 0.06075 | -0.077 | 12.042
9.5 | 0.802 | 0.0451 | -0.103 | 17.778
10 | 0.825 | 0.04903 | -0.102 | 16.821
10.5 | 0.82 | 0.06788 | -0.088 | 12.079
11 | 0.831 | 0.08243 | -0.077 | 10.077
11.5 | 0.858 | 0.07996 | -0.079 | 10.725
12 | 0.897 | 0.07439 | -0.09 | 12.064
12.5 | 0.923 | 0.07856 | -0.091 | 11.752
13 | 0.95 | 0.0835 | -0.092 | 11.372
13.5 | 0.968 | 0.09341 | -0.088 | 10.364
14 | 0.979 | 0.09802 | -0.079 | 9.993
14.5 | 1.009 | 0.10208 | -0.083 | 9.881
15 | 1.038 | 0.10512 | -0.087 | 9.877
15.5 | 1.073 | 0.10273 | -0.093 | 10.444
16 | 1.105 | 0.10216 | -0.096 | 10.821
16.5 | 1.134 | 0.10401 | -0.098 | 10.907
17 | 1.161 | 0.10905 | -0.099 | 10.648
17.5 | 1.182 | 0.11686 | -0.098 | 10.111
18 | 1.195 | 0.13456 | -0.094 | 8.881
18.5 | 1.207 | 0.15743 | -0.089 | 7.668
19 | 1.234 | 0.1623 | -0.091 | 7.605
19.5 | 1.262 | 0.16288 | -0.093 | 7.745
20 | 1.285 | 0.16829 | -0.093 | 7.637

## 132. Re 14M Mach 0.50 (2)
BIGFOIL.COM POLAR EXPORT
ma409
MA409 (original) |  |  |  | Cl Max: | 1.3168 | at alpha= | 20 | deg
XFOIL ncrit=9 |  |  |  | L/D Max: | 141.756 | at alpha= | 4 | deg
Re: | 14000000 |  |  | Cd Min: | 0.34295 | at alpha= | 20 | deg
Mach: | 0.5 |  |  | Cl=0 at alpha= | -4.665 | deg
|  |  |  | @ Cl=0.1, Cd= | 0.0053438
|  |  |  | @ Cl=0.4, Cd= | 0.0054132
|  |  |  | @ Cl=0.6, Cd= | 0.0057885
alpha (deg) | Cl | Cd | Cm | Cl/Cd
-20 | -0.739 | 0.26093 | 0.0412 | -2.8322
-19.5 | -0.717 | 0.2521 | 0.0361 | -2.8441
-19 | -0.6953 | 0.24276 | 0.0313 | -2.8641
-18.5 | -0.6738 | 0.23393 | 0.0266 | -2.8803
-17.5 | -0.6311 | 0.21794 | 0.0177 | -2.8958
-17 | -0.6095 | 0.21054 | 0.0134 | -2.8949
-16.5 | -0.5873 | 0.2028 | 0.0093 | -2.896
-16 | -0.567 | 0.19473 | 0.0052 | -2.9117
-15.5 | -0.5476 | 0.18674 | 0.0014 | -2.9324
-14.5 | -0.5108 | 0.17069 | -0.006 | -2.9926
-14 | -0.3495 | 0.13664 | -0.0304 | -2.5578
-13.5 | -0.4833 | 0.15283 | -0.0131 | -3.1623
-13 | -0.4735 | 0.14315 | -0.0166 | -3.3077
-12.5 | -0.4611 | 0.13482 | -0.0199 | -3.4201
-12 | -0.4499 | 0.12659 | -0.0231 | -3.554
-10 | -0.4088 | 0.09498 | -0.0367 | -4.3041
-9.5 | -0.4043 | 0.08628 | -0.0411 | -4.6859
-9 | -0.4019 | 0.07741 | -0.0462 | -5.1918
-8.5 | -0.4014 | 0.06827 | -0.0526 | -5.8796
-8 | -0.3898 | 0.05763 | -0.0664 | -6.7638
-7.5 | -0.354 | 0.04357 | -0.0905 | -8.1249
-7 | -0.3065 | 0.02421 | -0.1173 | -12.6601
-6.5 | -0.2599 | 0.01038 | -0.1255 | -25.0385
-6 | -0.1909 | 0.00678 | -0.1242 | -28.1563
-5.5 | -0.1184 | 0.00612 | -0.1227 | -19.3464
-5 | -0.0471 | 0.00571 | -0.1215 | -8.2487
-4.5 | 0.0232 | 0.00545 | -0.1208 | 4.2569
-4 | 0.0912 | 0.00537 | -0.12 | 16.9832
-3.5 | 0.1583 | 0.00517 | -0.1195 | 30.619
-3 | 0.2252 | 0.00514 | -0.1191 | 43.8132
-2.5 | 0.2895 | 0.00538 | -0.1184 | 53.8104
-2 | 0.356 | 0.0054 | -0.1182 | 65.9259
-1.5 | 0.4224 | 0.00542 | -0.118 | 77.9336
-1 | 0.4888 | 0.00544 | -0.1179 | 89.8529
-0.5 | 0.5554 | 0.00546 | -0.1177 | 101.7216
0 | 0.6165 | 0.00591 | -0.1167 | 104.3147
0.5 | 0.6803 | 0.00618 | -0.116 | 110.0809
1 | 0.7432 | 0.00652 | -0.115 | 113.9877
1.5 | 0.8067 | 0.00693 | -0.1138 | 116.4069
2.5 | 0.9398 | 0.00737 | -0.1118 | 127.517
3 | 1.0066 | 0.00764 | -0.1104 | 131.7539
3.5 | 1.0741 | 0.00793 | -0.1086 | 135.4477
4 | 1.1383 | 0.00803 | -0.1059 | 141.7559
4.5 | 1.1872 | 0.01035 | -0.0993 | 114.7053
5 | 1.2292 | 0.01425 | -0.0915 | 86.2596
5.5 | 1.2651 | 0.01911 | -0.0832 | 66.2009
6 | 1.272 | 0.02618 | -0.0726 | 48.5867
6.5 | 1.2533 | 0.03356 | -0.0614 | 37.3451
7 | 1.2136 | 0.04016 | -0.0509 | 30.2191
7.5 | 1.1728 | 0.04921 | -0.048 | 23.8326
8 | 1.1347 | 0.06148 | -0.0536 | 18.4564
8.5 | 1.105 | 0.07804 | -0.0672 | 14.1594
9 | 1.0801 | 0.09522 | -0.0773 | 11.3432
9.5 | 1.059 | 0.11002 | -0.0841 | 9.6255
10 | 1.0426 | 0.12369 | -0.0905 | 8.4291
10.5 | 1.0318 | 0.13688 | -0.0967 | 7.538
11 | 1.0264 | 0.14975 | -0.1028 | 6.8541
11.5 | 1.0261 | 0.16224 | -0.1089 | 6.3246
12 | 1.0302 | 0.17442 | -0.1149 | 5.9064
12.5 | 1.0378 | 0.18648 | -0.1209 | 5.5652
13 | 1.0476 | 0.19852 | -0.1269 | 5.2771
13.5 | 1.0596 | 0.21049 | -0.133 | 5.034
14 | 1.0751 | 0.22144 | -0.1386 | 4.855
14.5 | 1.0917 | 0.23233 | -0.1444 | 4.6989
15 | 1.1085 | 0.24318 | -0.1503 | 4.5584
15.5 | 1.1281 | 0.25314 | -0.1558 | 4.4564
16 | 1.1494 | 0.26284 | -0.161 | 4.373
16.5 | 1.1698 | 0.27175 | -0.1663 | 4.3047
17 | 1.1901 | 0.2805 | -0.1717 | 4.2428
17.5 | 1.2105 | 0.29001 | -0.1773 | 4.174
18 | 1.2316 | 0.30053 | -0.1832 | 4.0981
18.5 | 1.2527 | 0.3109 | -0.1892 | 4.0293
19 | 1.2743 | 0.3219 | -0.1954 | 3.9587
19.5 | 1.296 | 0.33265 | -0.2016 | 3.896
20 | 1.3168 | 0.34295 | -0.2078 | 3.8396

## 133. Re 16M Mach 0.00 (1)
BIGFOIL.COM POLAR EXPORT
ma409
MA409 (original) |  |  |  | Cl Max: | 1.223 | at alpha= | 8 | deg
JavaFoil+Calcfoil stall+Eppler ext transition |  |  |  | L/D Max: | 161.604 | at alpha= | 3.5 | deg
Re: | 16000000 |  |  | Cd Min: | 0.00472 | at alpha= | -2 | deg
Mach: | 0 |  |  | Cl=0 at alpha= | -5.2273 | deg
|  |  |  | @ Cl=0.1, Cd= | 0.00497
|  |  |  | @ Cl=0.4, Cd= | 0.0047364
|  |  |  | @ Cl=0.6, Cd= | 0.0053209
alpha (deg) | Cl | Cd | Cm | Cl/Cd
-18 | -0.343 | 0.12537 | -0.04 | -2.733
-17.5 | -0.358 | 0.11984 | -0.04 | -2.988
-17 | -0.373 | 0.11498 | -0.041 | -3.247
-16.5 | -0.388 | 0.10951 | -0.041 | -3.546
-16 | -0.403 | 0.10448 | -0.042 | -3.853
-15.5 | -0.415 | 0.10013 | -0.042 | -4.149
-15 | -0.427 | 0.09576 | -0.043 | -4.458
-14.5 | -0.437 | 0.09071 | -0.044 | -4.816
-14 | -0.444 | 0.08505 | -0.045 | -5.226
-13.5 | -0.451 | 0.07845 | -0.047 | -5.743
-13 | -0.454 | 0.07111 | -0.05 | -6.383
-12.5 | -0.453 | 0.06471 | -0.052 | -7.007
-12 | -0.449 | 0.05897 | -0.054 | -7.609
-11.5 | -0.443 | 0.05013 | -0.059 | -8.844
-11 | -0.437 | 0.03871 | -0.064 | -11.288
-10.5 | -0.428 | 0.02726 | -0.07 | -15.714
-10 | -0.439 | 0.00926 | -0.081 | -47.476
-9.5 | -0.414 | 0.0068 | -0.083 | -60.899
-9 | -0.377 | 0.00663 | -0.085 | -56.885
-8.5 | -0.335 | 0.0064 | -0.086 | -52.306
-8 | -0.289 | 0.0056 | -0.087 | -51.616
-7.5 | -0.241 | 0.00498 | -0.087 | -48.272
-7 | -0.19 | 0.00473 | -0.088 | -40.133
-6.5 | -0.137 | 0.00521 | -0.089 | -26.376
-6 | -0.084 | 0.00524 | -0.09 | -15.974
-5.5 | -0.03 | 0.0052 | -0.091 | -5.712
-5 | 0.025 | 0.00502 | -0.092 | 4.912
-4.5 | 0.079 | 0.00497 | -0.093 | 15.945
-4 | 0.134 | 0.00497 | -0.094 | 26.991
-3.5 | 0.189 | 0.00479 | -0.094 | 39.496
-3 | 0.244 | 0.0048 | -0.095 | 50.886
-2.5 | 0.299 | 0.0048 | -0.096 | 62.414
-2 | 0.355 | 0.00472 | -0.097 | 75.172
-1.5 | 0.41 | 0.00474 | -0.098 | 86.495
-1 | 0.465 | 0.00545 | -0.098 | 85.299
-0.5 | 0.52 | 0.00513 | -0.099 | 101.26
0 | 0.579 | 0.00555 | -0.1 | 104.341
0.5 | 0.634 | 0.00495 | -0.101 | 128.248
1 | 0.69 | 0.00497 | -0.102 | 138.66
1.5 | 0.745 | 0.00532 | -0.102 | 139.842
2 | 0.799 | 0.00543 | -0.103 | 147.146
2.5 | 0.854 | 0.00559 | -0.104 | 152.716
3 | 0.908 | 0.00575 | -0.104 | 157.939
3.5 | 0.961 | 0.00594 | -0.105 | 161.604
4 | 1.011 | 0.00627 | -0.106 | 161.236
4.5 | 1.057 | 0.00655 | -0.106 | 161.459
5 | 1.099 | 0.00691 | -0.107 | 159.079
5.5 | 1.136 | 0.00719 | -0.108 | 158.047
6 | 1.167 | 0.0075 | -0.108 | 155.567
6.5 | 1.192 | 0.00918 | -0.109 | 129.887
7 | 1.21 | 0.00972 | -0.109 | 124.582
7.5 | 1.221 | 0.01018 | -0.11 | 119.875
8 | 1.223 | 0.01062 | -0.11 | 115.166
8.5 | 1.218 | 0.01117 | -0.111 | 109.052
9 | 1.205 | 0.01179 | -0.111 | 102.214
9.5 | 1.171 | 0.01303 | -0.111 | 89.867
10 | 1.142 | 0.01398 | -0.111 | 81.726
10.5 | 1.107 | 0.01506 | -0.111 | 73.507
11 | 1.066 | 0.01669 | -0.111 | 63.892
11.5 | 1.017 | 0.01868 | -0.11 | 54.467
12 | 0.944 | 0.02403 | -0.106 | 39.288
12.5 | 0.868 | 0.03521 | -0.101 | 24.653
13 | 0.828 | 0.03632 | -0.101 | 22.785

## 134. Re 16M Mach 0.00 (2)
BIGFOIL.COM POLAR EXPORT
ma409
MA409 (original) |  |  |  | Cl Max: | 1.9899 | at alpha= | 17 | deg
XFOIL ncrit=9 |  |  |  | L/D Max: | 152.521 | at alpha= | 5 | deg
Re: | 16000000 |  |  | Cd Min: | 0.0904 | at alpha= | 20 | deg
Mach: | 0 |  |  | Cl=0 at alpha= | -4.7698 | deg
|  |  |  | @ Cl=0.1, Cd= | 0.0050725
|  |  |  | @ Cl=0.4, Cd= | 0.0052224
|  |  |  | @ Cl=0.6, Cd= | 0.0058856
alpha (deg) | Cl | Cd | Cm | Cl/Cd
-18 | -1.3745 | 0.02892 | -0.0948 | -47.5277
-17.5 | -1.3445 | 0.02464 | -0.0973 | -54.5657
-17 | -1.305 | 0.02196 | -0.0984 | -59.4262
-16.5 | -1.2611 | 0.01994 | -0.099 | -63.2447
-16 | -1.2145 | 0.01831 | -0.0995 | -66.3299
-15.5 | -1.1663 | 0.01688 | -0.0999 | -69.0936
-15 | -1.1167 | 0.01566 | -0.1002 | -71.3091
-14.5 | -1.0661 | 0.01457 | -0.1004 | -73.1709
-14 | -1.0146 | 0.01359 | -0.1006 | -74.6578
-13.5 | -0.9624 | 0.01269 | -0.1008 | -75.8392
-13 | -0.9095 | 0.01194 | -0.101 | -76.1725
-12.5 | -0.8563 | 0.01118 | -0.1012 | -76.5921
-12 | -0.8042 | 0.01076 | -0.1011 | -74.7398
-11.5 | -0.7505 | 0.01014 | -0.1012 | -74.0138
-10.5 | -0.6416 | 0.00898 | -0.1015 | -71.4477
-10 | -0.5867 | 0.00843 | -0.1016 | -69.5967
-9.5 | -0.5315 | 0.00792 | -0.1017 | -67.1086
-9 | -0.4761 | 0.00746 | -0.1018 | -63.8204
-8.5 | -0.4204 | 0.00706 | -0.1019 | -59.5467
-8 | -0.3645 | 0.00668 | -0.102 | -54.5659
-7.5 | -0.3085 | 0.00627 | -0.1021 | -49.2026
-7 | -0.2521 | 0.00605 | -0.1023 | -41.6694
-5.5 | -0.0827 | 0.00542 | -0.1027 | -15.2583
-5 | -0.0261 | 0.00529 | -0.1028 | -4.9338
-4.5 | 0.0306 | 0.00512 | -0.1029 | 5.9766
-4 | 0.086 | 0.00512 | -0.1028 | 16.7969
-3.5 | 0.142 | 0.00493 | -0.1028 | 28.8032
-2.5 | 0.2525 | 0.00518 | -0.1026 | 48.7452
-2 | 0.3087 | 0.00521 | -0.1026 | 59.2514
-1.5 | 0.365 | 0.00521 | -0.1026 | 70.0576
-1 | 0.4213 | 0.00523 | -0.1026 | 80.5545
-0.5 | 0.4776 | 0.00524 | -0.1027 | 91.145
0 | 0.5303 | 0.00562 | -0.1021 | 94.3594
0.5 | 0.585 | 0.00581 | -0.1019 | 100.6885
1 | 0.6386 | 0.00608 | -0.1015 | 105.0329
1.5 | 0.6918 | 0.00648 | -0.101 | 106.7593
2 | 0.7469 | 0.00662 | -0.1008 | 112.8248
2.5 | 0.8018 | 0.00677 | -0.1006 | 118.4343
3 | 0.8567 | 0.00684 | -0.1005 | 125.2485
4 | 0.9653 | 0.00702 | -0.1001 | 137.5071
4.5 | 1.0168 | 0.00674 | -0.0993 | 150.8605
5 | 1.0707 | 0.00702 | -0.099 | 152.5214
5.5 | 1.1234 | 0.00748 | -0.0983 | 150.1872
6 | 1.1761 | 0.00789 | -0.0978 | 149.0621
6.5 | 1.2284 | 0.00833 | -0.0971 | 147.467
7 | 1.2803 | 0.00879 | -0.0965 | 145.6542
7.5 | 1.3319 | 0.00925 | -0.0958 | 143.9892
8 | 1.383 | 0.00973 | -0.095 | 142.1377
8.5 | 1.4338 | 0.01021 | -0.0943 | 140.431
9 | 1.484 | 0.01071 | -0.0934 | 138.5621
9.5 | 1.5336 | 0.01124 | -0.0925 | 136.4413
10 | 1.5825 | 0.01179 | -0.0915 | 134.2239
10.5 | 1.6307 | 0.01238 | -0.0904 | 131.7205
11 | 1.6779 | 0.01302 | -0.0892 | 128.871
11.5 | 1.7239 | 0.01372 | -0.0878 | 125.6487
12 | 1.7679 | 0.01457 | -0.0861 | 121.3384
12.5 | 1.8061 | 0.01593 | -0.0834 | 113.3773
13 | 1.8458 | 0.01698 | -0.081 | 108.7044
13.5 | 1.8828 | 0.01814 | -0.0783 | 103.7927
14 | 1.9165 | 0.0194 | -0.0751 | 98.7887
14.5 | 1.9458 | 0.02081 | -0.0713 | 93.5031
15 | 1.9624 | 0.0223 | -0.0653 | 88
15.5 | 1.9742 | 0.02402 | -0.059 | 82.1898
16 | 1.9824 | 0.0262 | -0.053 | 75.6641
16.5 | 1.9888 | 0.0288 | -0.0477 | 69.0556
17 | 1.9899 | 0.03213 | -0.043 | 61.9328
17.5 | 1.9883 | 0.03618 | -0.0393 | 54.9558
18 | 1.9815 | 0.0415 | -0.0372 | 47.747
18.5 | 1.9656 | 0.04825 | -0.0359 | 40.7378
19 | 1.9374 | 0.05719 | -0.0363 | 33.8766
19.5 | 1.8969 | 0.07067 | -0.0416 | 26.8417
20 | 1.8214 | 0.0904 | -0.0505 | 20.1482

## 135. Re 16M Mach 0.10 (1)
BIGFOIL.COM POLAR EXPORT
ma409
MA409 (original) |  |  |  | Cl Max: | 1.219 | at alpha= | 7.5 | deg
JavaFoil+Calcfoil stall+Eppler ext transition |  |  |  | L/D Max: | 163.593 | at alpha= | 4 | deg
Re: | 16000000 |  |  | Cd Min: | 0.00475 | at alpha= | -7 | deg
Mach: | 0.1 |  |  | Cl=0 at alpha= | -5.2273 | deg
|  |  |  | @ Cl=0.1, Cd= | 0.0049218
|  |  |  | @ Cl=0.4, Cd= | 0.0047678
|  |  |  | @ Cl=0.6, Cd= | 0.00536
alpha (deg) | Cl | Cd | Cm | Cl/Cd
-17.5 | -0.322 | 0.12069 | -0.04 | -2.67
-17 | -0.34 | 0.11519 | -0.041 | -2.95
-16.5 | -0.357 | 0.11009 | -0.042 | -3.245
-16 | -0.374 | 0.10472 | -0.042 | -3.574
-15.5 | -0.39 | 0.10034 | -0.043 | -3.887
-15 | -0.404 | 0.09628 | -0.043 | -4.2
-14.5 | -0.417 | 0.09222 | -0.043 | -4.517
-14 | -0.428 | 0.08647 | -0.045 | -4.945
-13.5 | -0.435 | 0.0809 | -0.046 | -5.381
-13 | -0.442 | 0.07326 | -0.049 | -6.026
-12.5 | -0.444 | 0.06637 | -0.051 | -6.683
-12 | -0.441 | 0.06054 | -0.054 | -7.286
-11.5 | -0.435 | 0.05384 | -0.057 | -8.086
-11 | -0.431 | 0.04182 | -0.063 | -10.299
-10.5 | -0.421 | 0.03124 | -0.068 | -13.492
-10 | -0.435 | 0.01026 | -0.08 | -42.404
-9.5 | -0.414 | 0.00691 | -0.084 | -59.865
-9 | -0.377 | 0.00679 | -0.085 | -55.592
-8.5 | -0.336 | 0.0065 | -0.086 | -51.633
-8 | -0.29 | 0.0056 | -0.087 | -51.778
-7.5 | -0.242 | 0.00491 | -0.088 | -49.223
-7 | -0.191 | 0.00475 | -0.089 | -40.118
-6.5 | -0.138 | 0.00527 | -0.09 | -26.206
-6 | -0.084 | 0.00524 | -0.091 | -16.05
-5.5 | -0.03 | 0.00526 | -0.092 | -5.682
-5 | 0.025 | 0.005 | -0.092 | 4.96
-4.5 | 0.08 | 0.00494 | -0.093 | 16.136
-4 | 0.135 | 0.00489 | -0.094 | 27.554
-3.5 | 0.19 | 0.00482 | -0.095 | 39.393
-3 | 0.245 | 0.00476 | -0.096 | 51.543
-2.5 | 0.301 | 0.00478 | -0.097 | 62.911
-2 | 0.357 | 0.00476 | -0.097 | 74.866
-1.5 | 0.412 | 0.00477 | -0.098 | 86.39
-1 | 0.467 | 0.00543 | -0.099 | 85.915
-0.5 | 0.522 | 0.00505 | -0.1 | 103.338
0 | 0.582 | 0.00554 | -0.1 | 105.167
0.5 | 0.638 | 0.00498 | -0.101 | 128.045
1 | 0.693 | 0.00501 | -0.102 | 138.397
1.5 | 0.748 | 0.00529 | -0.103 | 141.384
2 | 0.803 | 0.00547 | -0.103 | 146.902
2.5 | 0.858 | 0.00552 | -0.104 | 155.436
3 | 0.912 | 0.00572 | -0.105 | 159.533
3.5 | 0.965 | 0.006 | -0.105 | 160.853
4 | 1.016 | 0.00621 | -0.106 | 163.593
4.5 | 1.062 | 0.00651 | -0.107 | 163.14
5 | 1.103 | 0.00684 | -0.107 | 161.257
5.5 | 1.14 | 0.00715 | -0.108 | 159.331
6 | 1.171 | 0.00756 | -0.109 | 154.822
6.5 | 1.194 | 0.00931 | -0.109 | 128.356
7 | 1.211 | 0.0098 | -0.11 | 123.549
7.5 | 1.219 | 0.0103 | -0.11 | 118.31
8 | 1.218 | 0.01071 | -0.111 | 113.712
8.5 | 1.209 | 0.01132 | -0.111 | 106.865
9 | 1.192 | 0.01196 | -0.112 | 99.669
9.5 | 1.153 | 0.01327 | -0.111 | 86.876
10 | 1.118 | 0.01427 | -0.111 | 78.35
10.5 | 1.077 | 0.01547 | -0.111 | 69.648
11 | 1.029 | 0.01752 | -0.111 | 58.711
11.5 | 0.971 | 0.02008 | -0.11 | 48.378
12 | 0.869 | 0.03308 | -0.101 | 26.271
12.5 | 0.824 | 0.03378 | -0.102 | 24.402

## 136. Re 16M Mach 0.10 (2)
BIGFOIL.COM POLAR EXPORT
ma409
MA409 (original) |  |  |  | Cl Max: | 1.9041 | at alpha= | 14.5 | deg
XFOIL ncrit=9 |  |  |  | L/D Max: | 148.494 | at alpha= | 6 | deg
Re: | 16000000 |  |  | Cd Min: | 0.1617 | at alpha= | 19.5 | deg
Mach: | 0.1 |  |  | Cl=0 at alpha= | -4.7667 | deg
|  |  |  | @ Cl=0.1, Cd= | 0.0050735
|  |  |  | @ Cl=0.4, Cd= | 0.0052217
|  |  |  | @ Cl=0.6, Cd= | 0.0058714
alpha (deg) | Cl | Cd | Cm | Cl/Cd
-17 | -1.284 | 0.03262 | -0.0943 | -39.3624
-16.5 | -1.2642 | 0.02489 | -0.1003 | -50.7915
-16 | -1.2244 | 0.02147 | -0.1017 | -57.0284
-15.5 | -1.1784 | 0.0192 | -0.1023 | -61.375
-15 | -1.1293 | 0.0175 | -0.1026 | -64.5314
-14.5 | -1.0785 | 0.01606 | -0.1027 | -67.1544
-14 | -1.0266 | 0.0148 | -0.1029 | -69.3649
-13.5 | -0.9738 | 0.0137 | -0.1029 | -71.0803
-13 | -0.9201 | 0.0128 | -0.103 | -71.8828
-12.5 | -0.866 | 0.01191 | -0.103 | -72.712
-12 | -0.8132 | 0.0114 | -0.1028 | -71.3333
-11.5 | -0.7587 | 0.01068 | -0.1028 | -71.0393
-10.5 | -0.6483 | 0.00935 | -0.1028 | -69.3369
-10 | -0.5927 | 0.00871 | -0.1028 | -68.0482
-9.5 | -0.5369 | 0.00813 | -0.1028 | -66.0394
-9 | -0.4808 | 0.00761 | -0.1028 | -63.18
-8.5 | -0.4245 | 0.00716 | -0.1029 | -59.2877
-8 | -0.368 | 0.00675 | -0.1029 | -54.5185
-7.5 | -0.3114 | 0.00631 | -0.1029 | -49.3502
-7 | -0.2545 | 0.00607 | -0.103 | -41.9275
-6.5 | -0.1976 | 0.00586 | -0.1031 | -33.7201
-6 | -0.1406 | 0.00567 | -0.1032 | -24.7972
-5.5 | -0.0836 | 0.00543 | -0.1033 | -15.3959
-5 | -0.0266 | 0.00529 | -0.1034 | -5.0284
-4.5 | 0.0304 | 0.00512 | -0.1035 | 5.9375
-4 | 0.0862 | 0.00512 | -0.1034 | 16.8359
-3.5 | 0.1426 | 0.00493 | -0.1034 | 28.9249
-2.5 | 0.2537 | 0.00518 | -0.1031 | 48.9768
-2 | 0.3103 | 0.00522 | -0.1031 | 59.4444
-1.5 | 0.3669 | 0.00521 | -0.1031 | 70.4223
-1 | 0.4235 | 0.00523 | -0.1032 | 80.9751
-0.5 | 0.4801 | 0.00524 | -0.1032 | 91.6221
0 | 0.5331 | 0.00562 | -0.1026 | 94.8577
0.5 | 0.5882 | 0.00581 | -0.1024 | 101.2392
1 | 0.642 | 0.00609 | -0.102 | 105.4187
1.5 | 0.6955 | 0.00649 | -0.1014 | 107.1649
2 | 0.751 | 0.00663 | -0.1012 | 113.273
2.5 | 0.8063 | 0.00678 | -0.101 | 118.9233
3 | 0.8616 | 0.00686 | -0.1009 | 125.5977
4 | 0.971 | 0.00704 | -0.1004 | 137.9261
6 | 1.1835 | 0.00797 | -0.0978 | 148.4944
6.5 | 1.2362 | 0.00844 | -0.097 | 146.4692
7 | 1.2886 | 0.00892 | -0.0963 | 144.4619
7.5 | 1.3407 | 0.0094 | -0.0955 | 142.6277
8 | 1.3924 | 0.0099 | -0.0946 | 140.6465
8.5 | 1.4438 | 0.01039 | -0.0937 | 138.9605
9 | 1.4946 | 0.01092 | -0.0927 | 136.8681
9.5 | 1.5448 | 0.01148 | -0.0916 | 134.5645
10 | 1.5944 | 0.01207 | -0.0904 | 132.0961
10.5 | 1.6431 | 0.01271 | -0.0891 | 129.2762
11 | 1.6903 | 0.01345 | -0.0875 | 125.6729
11.5 | 1.7315 | 0.0148 | -0.0849 | 116.9932
12 | 1.7737 | 0.01591 | -0.0825 | 111.4833
12.5 | 1.8131 | 0.01717 | -0.0797 | 105.597
13 | 1.8488 | 0.01862 | -0.0764 | 99.2911
13.5 | 1.8792 | 0.02031 | -0.0724 | 92.5258
14 | 1.9012 | 0.02223 | -0.0671 | 85.5241
14.5 | 1.9041 | 0.02446 | -0.0588 | 77.8455
15 | 1.9021 | 0.02736 | -0.0512 | 69.5212
15.5 | 1.8952 | 0.0311 | -0.0446 | 60.9389
16 | 1.8778 | 0.03641 | -0.0391 | 51.5737
16.5 | 1.8576 | 0.04327 | -0.0367 | 42.9304
17 | 1.8237 | 0.05261 | -0.0362 | 34.6645
17.5 | 1.7878 | 0.06453 | -0.0399 | 27.7049
18 | 1.7356 | 0.08098 | -0.0478 | 21.4325
18.5 | 1.6624 | 0.10198 | -0.0584 | 16.3012
19 | 1.5526 | 0.13116 | -0.0742 | 11.8375
19.5 | 1.4504 | 0.1617 | -0.0922 | 8.9697

## 137. Re 16M Mach 0.25 (1)
BIGFOIL.COM POLAR EXPORT
ma409
MA409 (original) |  |  |  | Cl Max: | 1.204 | at alpha= | 7 | deg
JavaFoil+Calcfoil stall+Eppler ext transition |  |  |  | L/D Max: | 166.717 | at alpha= | 4 | deg
Re: | 16000000 |  |  | Cd Min: | 0.00445 | at alpha= | -3.5 | deg
Mach: | 0.25 |  |  | Cl=0 at alpha= | -5.2232 | deg
|  |  |  | @ Cl=0.1, Cd= | 0.0048975
|  |  |  | @ Cl=0.4, Cd= | 0.0046761
|  |  |  | @ Cl=0.6, Cd= | 0.02588
alpha (deg) | Cl | Cd | Cm | Cl/Cd
-14.5 | -0.234 | 0.09268 | -0.045 | -2.53
-14 | -0.276 | 0.08873 | -0.046 | -3.105
-13.5 | -0.311 | 0.08404 | -0.046 | -3.7
-13 | -0.341 | 0.07918 | -0.047 | -4.301
-12.5 | -0.363 | 0.07634 | -0.047 | -4.754
-12 | -0.379 | 0.06999 | -0.049 | -5.419
-11.5 | -0.389 | 0.0641 | -0.051 | -6.062
-11 | -0.392 | 0.05585 | -0.056 | -7.019
-10.5 | -0.387 | 0.0492 | -0.059 | -7.87
-10 | -0.382 | 0.03614 | -0.067 | -10.576
-9.5 | -0.404 | 0.00875 | -0.084 | -46.203
-9 | -0.378 | 0.00728 | -0.087 | -51.892
-8.5 | -0.34 | 0.00674 | -0.088 | -50.384
-8 | -0.296 | 0.0056 | -0.089 | -52.759
-7.5 | -0.247 | 0.00497 | -0.09 | -49.707
-7 | -0.195 | 0.00472 | -0.091 | -41.355
-6.5 | -0.142 | 0.00524 | -0.092 | -26.992
-6 | -0.086 | 0.00515 | -0.093 | -16.758
-5.5 | -0.031 | 0.00515 | -0.094 | -5.953
-5 | 0.025 | 0.00494 | -0.095 | 5.149
-4.5 | 0.082 | 0.00492 | -0.096 | 16.646
-4 | 0.138 | 0.00485 | -0.097 | 28.546
-3.5 | 0.195 | 0.00445 | -0.098 | 43.854
-3 | 0.252 | 0.00477 | -0.098 | 52.869
-2.5 | 0.309 | 0.00474 | -0.099 | 65.195
-2 | 0.366 | 0.0047 | -0.1 | 77.994
-1.5 | 0.423 | 0.00466 | -0.101 | 90.814
-1 | 0.48 | 0.00544 | -0.102 | 88.191
-0.5 | 0.536 | 0.00497 | -0.102 | 107.884
0 | 0.598 | 0.00508 | -0.103 | 117.688
0.5 | 0.655 | 0.00563 | -0.104 | 116.45
1 | 0.712 | 0.00516 | -0.105 | 137.927
1.5 | 0.769 | 0.00528 | -0.106 | 145.63
2 | 0.825 | 0.00541 | -0.106 | 152.455
2.5 | 0.881 | 0.00555 | -0.107 | 158.791
3 | 0.937 | 0.00568 | -0.108 | 164.934
3.5 | 0.991 | 0.00598 | -0.108 | 165.633
4 | 1.042 | 0.00625 | -0.109 | 166.717
4.5 | 1.087 | 0.00658 | -0.11 | 165.225
5 | 1.128 | 0.00693 | -0.11 | 162.671
5.5 | 1.161 | 0.00727 | -0.111 | 159.648
6 | 1.186 | 0.00769 | -0.112 | 154.092
6.5 | 1.2 | 0.00971 | -0.112 | 123.684
7 | 1.204 | 0.01018 | -0.113 | 118.189
7.5 | 1.194 | 0.01094 | -0.113 | 109.167
8 | 1.17 | 0.01153 | -0.114 | 101.436
8.5 | 1.12 | 0.01238 | -0.113 | 90.431
9 | 1.065 | 0.01334 | -0.114 | 79.805
9.5 | 0.992 | 0.01601 | -0.113 | 61.918
10 | 0.9 | 0.01852 | -0.112 | 48.607
10.5 | 0.791 | 0.02261 | -0.108 | 34.991
11 | 0.717 | 0.02028 | -0.112 | 35.357
11.5 | 0.6 | 0.02455 | -0.109 | 24.445
12 | 0.494 | 0.02588 | -0.11 | 19.078

## 138. Re 16M Mach 0.25 (2)
BIGFOIL.COM POLAR EXPORT
ma409
MA409 (original) |  |  |  | Cl Max: | 1.6071 | at alpha= | 10 | deg
XFOIL ncrit=9 |  |  |  | L/D Max: | 152.511 | at alpha= | 4.5 | deg
Re: | 16000000 |  |  | Cd Min: | 0.22005 | at alpha= | 15 | deg
Mach: | 0.25 |  |  | Cl=0 at alpha= | -4.7496 | deg
|  |  |  | @ Cl=0.1, Cd= | 0.0051224
|  |  |  | @ Cl=0.4, Cd= | 0.0052377
|  |  |  | @ Cl=0.6, Cd= | 0.0058319
alpha (deg) | Cl | Cd | Cm | Cl/Cd
-16 | -0.5891 | 0.16934 | 0.0046 | -3.4788
-15.5 | -0.5746 | 0.16282 | 0.0015 | -3.5291
-14.5 | -0.548 | 0.14948 | -0.0046 | -3.666
-14 | -0.5354 | 0.14261 | -0.0076 | -3.7543
-13 | -0.513 | 0.12856 | -0.0134 | -3.9904
-12 | -0.6354 | 0.08386 | -0.0356 | -7.5769
-11.5 | -0.6624 | 0.07083 | -0.0455 | -9.352
-11 | -0.7299 | 0.01904 | -0.1084 | -38.3351
-10.5 | -0.6784 | 0.01504 | -0.1094 | -45.1064
-10 | -0.6225 | 0.01263 | -0.1094 | -49.2874
-9.5 | -0.565 | 0.01079 | -0.1091 | -52.3633
-9 | -0.5066 | 0.00933 | -0.1087 | -54.298
-8.5 | -0.4474 | 0.00823 | -0.1082 | -54.3621
-8 | -0.388 | 0.00731 | -0.1078 | -53.078
-7.5 | -0.3281 | 0.00672 | -0.1075 | -48.8244
-7 | -0.2683 | 0.00621 | -0.1072 | -43.2045
-5.5 | -0.0891 | 0.00551 | -0.1067 | -16.1706
-5 | -0.0297 | 0.00532 | -0.1066 | -5.5827
-4.5 | 0.0296 | 0.00517 | -0.1066 | 5.7253
-4 | 0.0874 | 0.00517 | -0.1064 | 16.9052
-3.5 | 0.1457 | 0.00495 | -0.1064 | 29.4343
-3 | 0.2043 | 0.00495 | -0.1063 | 41.2727
-2.5 | 0.2605 | 0.0052 | -0.106 | 50.0962
-2 | 0.3189 | 0.00523 | -0.1059 | 60.9751
-1.5 | 0.3774 | 0.00523 | -0.1059 | 72.1606
-1 | 0.4358 | 0.00525 | -0.1059 | 83.0095
-0.5 | 0.4941 | 0.00527 | -0.1059 | 93.7571
0 | 0.5487 | 0.00566 | -0.1053 | 96.9435
0.5 | 0.6054 | 0.00585 | -0.105 | 103.4872
1 | 0.6611 | 0.00613 | -0.1045 | 107.8467
1.5 | 0.7163 | 0.00654 | -0.1039 | 109.526
2 | 0.7737 | 0.00671 | -0.1035 | 115.3055
2.5 | 0.8311 | 0.00686 | -0.1032 | 121.1516
3 | 0.8885 | 0.00695 | -0.1029 | 127.8417
3.5 | 0.9454 | 0.00719 | -0.1024 | 131.4882
4 | 1.0026 | 0.00717 | -0.102 | 139.8326
4.5 | 1.0569 | 0.00693 | -0.1009 | 152.5108
5 | 1.1129 | 0.00743 | -0.0999 | 149.7847
5.5 | 1.1686 | 0.00795 | -0.0987 | 146.9937
6 | 1.2237 | 0.00857 | -0.0974 | 142.7888
6.5 | 1.2785 | 0.00923 | -0.096 | 138.5157
7 | 1.3333 | 0.00988 | -0.0944 | 134.9494
7.5 | 1.388 | 0.01054 | -0.0928 | 131.6888
8 | 1.4424 | 0.01122 | -0.091 | 128.5561
8.5 | 1.4962 | 0.012 | -0.089 | 124.6833
9.5 | 1.5933 | 0.01466 | -0.0829 | 108.6835
10 | 1.6071 | 0.01957 | -0.0748 | 82.1206
10.5 | 1.3554 | 0.04673 | -0.0427 | 29.0049
11 | 1.3045 | 0.05773 | -0.0426 | 22.5966
11.5 | 1.2663 | 0.07084 | -0.0492 | 17.8755
12 | 1.2551 | 0.08289 | -0.0579 | 15.1418
12.5 | 1.2542 | 0.09326 | -0.0646 | 13.4484
13 | 1.2448 | 0.10576 | -0.0718 | 11.77
13.5 | 1.2275 | 0.11991 | -0.079 | 10.2368
14 | 1.0159 | 0.19816 | -0.1177 | 5.1267
14.5 | 1.0205 | 0.21076 | -0.1238 | 4.842
15 | 1.0326 | 0.22005 | -0.1285 | 4.6926

## 139. Re 16M Mach 0.50 (1)
BIGFOIL.COM POLAR EXPORT
ma409
MA409 (original) |  |  |  | Cl Max: | 1.285 | at alpha= | 20 | deg
JavaFoil+Calcfoil stall+Eppler ext transition |  |  |  | L/D Max: | 169.408 | at alpha= | 3 | deg
Re: | 16000000 |  |  | Cd Min: | 0.00476 | at alpha= | -5.5 | deg
Mach: | 0.5 |  |  | Cl=0 at alpha= | -5.2258 | deg
|  |  |  | @ Cl=0.1, Cd= | 0.0050086
|  |  |  | @ Cl=0.4, Cd= | 0.0047786
|  |  |  | @ Cl=0.6, Cd= | 0.005131
alpha (deg) | Cl | Cd | Cm | Cl/Cd
-20 | -0.729 | 0.14974 | -0.044 | -4.866
-19.5 | -0.705 | 0.14489 | -0.044 | -4.867
-19 | -0.682 | 0.14124 | -0.045 | -4.827
-18.5 | -0.658 | 0.13544 | -0.045 | -4.858
-18 | -0.634 | 0.13599 | -0.046 | -4.665
-17.5 | -0.61 | 0.13509 | -0.047 | -4.519
-17 | -0.587 | 0.11833 | -0.048 | -4.962
-16.5 | -0.563 | 0.11248 | -0.048 | -5.006
-16 | -0.539 | 0.10711 | -0.049 | -5.031
-15.5 | -0.514 | 0.10691 | -0.049 | -4.805
-15 | -0.489 | 0.1044 | -0.049 | -4.683
-14.5 | -0.465 | 0.09474 | -0.05 | -4.907
-14 | -0.44 | 0.0913 | -0.049 | -4.818
-13.5 | -0.415 | 0.09187 | -0.048 | -4.513
-13 | -0.39 | 0.08378 | -0.049 | -4.657
-12.5 | -0.365 | 0.09445 | -0.049 | -3.867
-12 | -0.341 | 0.08078 | -0.05 | -4.22
-11.5 | -0.316 | 0.07481 | -0.051 | -4.226
-11 | -0.292 | 0.06807 | -0.053 | -4.287
-10.5 | -0.266 | 0.07093 | -0.051 | -3.752
-10 | -0.241 | 0.06618 | -0.052 | -3.646
-9.5 | -0.216 | 0.06091 | -0.053 | -3.552
-9 | -0.192 | 0.05462 | -0.056 | -3.511
-8.5 | -0.227 | 0.05013 | -0.059 | -4.532
-8 | -0.261 | 0.02807 | -0.08 | -9.297
-7.5 | -0.262 | 0.0072 | -0.1 | -36.328
-7 | -0.214 | 0.00574 | -0.102 | -37.233
-6.5 | -0.156 | 0.00544 | -0.103 | -28.742
-6 | -0.096 | 0.00589 | -0.104 | -16.255
-5.5 | -0.034 | 0.00476 | -0.105 | -7.165
-5 | 0.028 | 0.00528 | -0.106 | 5.369
-4.5 | 0.091 | 0.00501 | -0.107 | 18.227
-4 | 0.154 | 0.005 | -0.108 | 30.881
-3.5 | 0.218 | 0.00488 | -0.109 | 44.686
-3 | 0.281 | 0.00479 | -0.11 | 58.805
-2.5 | 0.345 | 0.00477 | -0.111 | 72.439
-2 | 0.409 | 0.00478 | -0.112 | 85.723
-1.5 | 0.473 | 0.00553 | -0.113 | 85.542
-1 | 0.536 | 0.00502 | -0.114 | 106.78
-0.5 | 0.599 | 0.00513 | -0.115 | 116.801
0 | 0.668 | 0.0052 | -0.115 | 128.609
0.5 | 0.732 | 0.00573 | -0.116 | 127.654
1 | 0.795 | 0.00543 | -0.117 | 146.399
1.5 | 0.858 | 0.00562 | -0.118 | 152.787
2 | 0.921 | 0.00583 | -0.119 | 157.915
2.5 | 0.983 | 0.00602 | -0.12 | 163.317
3 | 1.043 | 0.00616 | -0.12 | 169.408
3.5 | 1.102 | 0.0067 | -0.121 | 164.439
4 | 1.153 | 0.00699 | -0.122 | 164.965
4.5 | 1.189 | 0.0076 | -0.123 | 156.348
5 | 1.201 | 0.00822 | -0.123 | 146.097
5.5 | 1.162 | 0.00893 | -0.124 | 130.216
6 | 0.702 | 0.01187 | -0.123 | 59.206
6.5 | 0.732 | 0.01295 | -0.124 | 56.531
7 | 0.75 | 0.01649 | -0.122 | 45.462
7.5 | 0.659 | 0.05001 | -0.08 | 13.184
8 | 0.685 | 0.05397 | -0.081 | 12.698
8.5 | 0.715 | 0.05539 | -0.085 | 12.915
9 | 0.731 | 0.06196 | -0.076 | 11.794
9.5 | 0.826 | 0.03635 | -0.11 | 22.722
10 | 0.846 | 0.04143 | -0.109 | 20.422
10.5 | 0.822 | 0.06624 | -0.089 | 12.409
11 | 0.831 | 0.08143 | -0.077 | 10.203
11.5 | 0.858 | 0.07947 | -0.08 | 10.801
12 | 0.9 | 0.07337 | -0.091 | 12.265
12.5 | 0.928 | 0.07691 | -0.093 | 12.061
13 | 0.948 | 0.08331 | -0.091 | 11.376
13.5 | 0.97 | 0.09184 | -0.09 | 10.563
14 | 0.979 | 0.10735 | -0.079 | 9.122
14.5 | 1.004 | 0.10873 | -0.08 | 9.232
15 | 1.032 | 0.11497 | -0.083 | 8.978
15.5 | 1.063 | 0.11333 | -0.088 | 9.382
16 | 1.09 | 0.1195 | -0.089 | 9.118
16.5 | 1.12 | 0.11739 | -0.092 | 9.542
17 | 1.148 | 0.12349 | -0.094 | 9.297
17.5 | 1.173 | 0.13007 | -0.095 | 9.019
18 | 1.191 | 0.13995 | -0.093 | 8.514
18.5 | 1.209 | 0.16001 | -0.09 | 7.555
19 | 1.235 | 0.16296 | -0.091 | 7.58
19.5 | 1.26 | 0.16459 | -0.092 | 7.655
20 | 1.285 | 0.16926 | -0.093 | 7.593

## 140. Re 16M Mach 0.50 (2)
BIGFOIL.COM POLAR EXPORT
ma409
MA409 (original) |  |  |  | Cl Max: | 1.2745 | at alpha= | 6 | deg
XFOIL ncrit=9 |  |  |  | L/D Max: | 138.726 | at alpha= | 4 | deg
Re: | 16000000 |  |  | Cd Min: | 0.14904 | at alpha= | 11 | deg
Mach: | 0.5 |  |  | Cl=0 at alpha= | -99 | deg
|  |  |  | @ Cl=0.1, Cd= | 0.00586
|  |  |  | @ Cl=0.4, Cd= | 0.00586
|  |  |  | @ Cl=0.6, Cd= | 0.00586
alpha (deg) | Cl | Cd | Cm | Cl/Cd
0 | 0.6171 | 0.00586 | -0.1168 | 105.3072
0.5 | 0.6807 | 0.00614 | -0.1161 | 110.8632
1 | 0.7444 | 0.00645 | -0.1152 | 115.4109
1.5 | 0.8081 | 0.00681 | -0.1141 | 118.6637
2 | 0.8744 | 0.00703 | -0.1131 | 124.3812
2.5 | 0.9415 | 0.00723 | -0.1121 | 130.2213
3 | 1.0084 | 0.0075 | -0.1106 | 134.4533
3.5 | 1.0762 | 0.00782 | -0.1089 | 137.6215
4 | 1.1431 | 0.00824 | -0.1065 | 138.7257
4.5 | 1.1917 | 0.00996 | -0.1001 | 119.6486
5 | 1.2333 | 0.01385 | -0.0921 | 89.0469
5.5 | 1.2666 | 0.01907 | -0.0835 | 66.4185
6 | 1.2745 | 0.02605 | -0.0729 | 48.9251
6.5 | 1.2565 | 0.03341 | -0.0618 | 37.6085
7 | 1.2167 | 0.03991 | -0.051 | 30.4861
7.5 | 1.1758 | 0.04886 | -0.0479 | 24.0647
8 | 1.1376 | 0.06103 | -0.0533 | 18.64
8.5 | 1.1078 | 0.07749 | -0.0669 | 14.296
9 | 1.083 | 0.09466 | -0.0772 | 11.4409
9.5 | 1.062 | 0.10947 | -0.0839 | 9.7013
10 | 1.0455 | 0.12311 | -0.0902 | 8.4924
10.5 | 1.0346 | 0.13624 | -0.0964 | 7.594
11 | 1.0292 | 0.14904 | -0.1025 | 6.9055

## 141. Re 18M Mach 0.00 (1)
BIGFOIL.COM POLAR EXPORT
ma409
MA409 (original) |  |  |  | Cl Max: | 1.223 | at alpha= | 8 | deg
JavaFoil+Calcfoil stall+Eppler ext transition |  |  |  | L/D Max: | 165.18 | at alpha= | 4.5 | deg
Re: | 18000000 |  |  | Cd Min: | 0.00449 | at alpha= | -4 | deg
Mach: | 0 |  |  | Cl=0 at alpha= | -5.2273 | deg
|  |  |  | @ Cl=0.1, Cd= | 0.0047434
|  |  |  | @ Cl=0.4, Cd= | 0.0051627
|  |  |  | @ Cl=0.6, Cd= | 0.0049707
alpha (deg) | Cl | Cd | Cm | Cl/Cd
-18 | -0.343 | 0.1257 | -0.04 | -2.727
-17.5 | -0.358 | 0.12005 | -0.04 | -2.984
-17 | -0.374 | 0.11319 | -0.041 | -3.301
-16.5 | -0.389 | 0.10891 | -0.042 | -3.568
-16 | -0.403 | 0.1048 | -0.042 | -3.841
-15.5 | -0.416 | 0.09985 | -0.043 | -4.163
-15 | -0.427 | 0.09465 | -0.043 | -4.514
-14.5 | -0.437 | 0.08932 | -0.044 | -4.893
-14 | -0.445 | 0.08377 | -0.045 | -5.311
-13.5 | -0.452 | 0.07651 | -0.048 | -5.902
-13 | -0.454 | 0.07157 | -0.049 | -6.338
-12.5 | -0.454 | 0.06351 | -0.053 | -7.153
-12 | -0.449 | 0.05845 | -0.054 | -7.682
-11.5 | -0.44 | 0.05372 | -0.056 | -8.188
-11 | -0.438 | 0.03767 | -0.064 | -11.629
-10.5 | -0.43 | 0.0262 | -0.07 | -16.409
-10 | -0.441 | 0.00849 | -0.081 | -51.886
-9.5 | -0.414 | 0.00706 | -0.083 | -58.709
-9 | -0.377 | 0.00611 | -0.085 | -61.741
-8.5 | -0.335 | 0.00637 | -0.086 | -52.577
-8 | -0.289 | 0.00547 | -0.087 | -52.86
-7.5 | -0.241 | 0.00499 | -0.087 | -48.183
-7 | -0.19 | 0.00533 | -0.088 | -35.602
-6.5 | -0.137 | 0.00482 | -0.089 | -28.516
-6 | -0.084 | 0.00467 | -0.09 | -17.935
-5.5 | -0.03 | 0.00467 | -0.091 | -6.361
-5 | 0.025 | 0.0049 | -0.092 | 5.034
-4.5 | 0.079 | 0.0049 | -0.093 | 16.188
-4 | 0.134 | 0.00449 | -0.094 | 29.864
-3.5 | 0.189 | 0.00479 | -0.094 | 39.519
-3 | 0.244 | 0.00472 | -0.095 | 51.679
-2.5 | 0.299 | 0.00467 | -0.096 | 64.143
-2 | 0.355 | 0.00468 | -0.097 | 75.858
-1.5 | 0.41 | 0.00527 | -0.098 | 77.865
-1 | 0.465 | 0.00495 | -0.098 | 93.936
-0.5 | 0.52 | 0.00504 | -0.099 | 103.208
0 | 0.579 | 0.00507 | -0.1 | 114.267
0.5 | 0.634 | 0.00481 | -0.101 | 131.869
1 | 0.69 | 0.00517 | -0.102 | 133.415
1.5 | 0.745 | 0.00535 | -0.102 | 139.083
2 | 0.799 | 0.00538 | -0.103 | 148.541
2.5 | 0.854 | 0.00557 | -0.104 | 153.224
3 | 0.908 | 0.00576 | -0.104 | 157.684
3.5 | 0.961 | 0.00586 | -0.105 | 163.883
4 | 1.011 | 0.00619 | -0.106 | 163.195
4.5 | 1.057 | 0.0064 | -0.106 | 165.18
5 | 1.099 | 0.00674 | -0.107 | 162.996
5.5 | 1.136 | 0.00704 | -0.108 | 161.341
6 | 1.167 | 0.00736 | -0.108 | 158.643
6.5 | 1.192 | 0.00909 | -0.109 | 131.157
7 | 1.21 | 0.00951 | -0.109 | 127.265
7.5 | 1.221 | 0.01002 | -0.11 | 121.79
8 | 1.223 | 0.01045 | -0.11 | 117.025
8.5 | 1.218 | 0.01104 | -0.111 | 110.289
9 | 1.205 | 0.01165 | -0.111 | 103.41
9.5 | 1.172 | 0.01285 | -0.111 | 91.185
10 | 1.143 | 0.01367 | -0.111 | 83.616
10.5 | 1.108 | 0.0147 | -0.111 | 75.362
11 | 1.068 | 0.01627 | -0.111 | 65.651
11.5 | 1.02 | 0.01809 | -0.111 | 56.381
12 | 0.965 | 0.02068 | -0.109 | 46.673
12.5 | 0.872 | 0.03326 | -0.101 | 26.206
13 | 0.829 | 0.0352 | -0.102 | 23.541

## 142. Re 18M Mach 0.00 (2)
BIGFOIL.COM POLAR EXPORT
ma409
MA409 (original) |  |  |  | Cl Max: | 2.0214 | at alpha= | 17.5 | deg
XFOIL ncrit=9 |  |  |  | L/D Max: | 155.573 | at alpha= | 5 | deg
Re: | 18000000 |  |  | Cd Min: | 0.07611 | at alpha= | 20 | deg
Mach: | 0 |  |  | Cl=0 at alpha= | -4.7705 | deg
|  |  |  | @ Cl=0.1, Cd= | 0.0050273
|  |  |  | @ Cl=0.4, Cd= | 0.0051423
|  |  |  | @ Cl=0.6, Cd= | 0.0058335
alpha (deg) | Cl | Cd | Cm | Cl/Cd
-18 | -1.3852 | 0.02672 | -0.0963 | -51.8413
-17.5 | -1.3515 | 0.02313 | -0.098 | -58.4306
-17 | -1.3107 | 0.02064 | -0.0989 | -63.5029
-16.5 | -1.2659 | 0.01875 | -0.0994 | -67.5147
-16 | -1.2185 | 0.01725 | -0.0998 | -70.6377
-15.5 | -1.1696 | 0.01594 | -0.1001 | -73.3752
-15 | -1.1195 | 0.01481 | -0.1003 | -75.5908
-14.5 | -1.0685 | 0.01379 | -0.1005 | -77.4837
-14 | -1.0167 | 0.01287 | -0.1007 | -78.9977
-13.5 | -0.9643 | 0.01203 | -0.1009 | -80.1579
-13 | -0.9111 | 0.01129 | -0.1011 | -80.6997
-12.5 | -0.8577 | 0.01058 | -0.1013 | -81.0681
-12 | -0.8057 | 0.01023 | -0.1011 | -78.7586
-11 | -0.6971 | 0.00908 | -0.1014 | -76.7731
-10.5 | -0.6423 | 0.00856 | -0.1015 | -75.035
-10 | -0.5872 | 0.00807 | -0.1016 | -72.7633
-9.5 | -0.5319 | 0.00762 | -0.1017 | -69.8031
-9 | -0.4763 | 0.00721 | -0.1018 | -66.061
-8.5 | -0.4205 | 0.00685 | -0.102 | -61.3869
-8 | -0.3645 | 0.00651 | -0.1021 | -55.9908
-7.5 | -0.3083 | 0.00614 | -0.1022 | -50.2117
-7 | -0.252 | 0.00591 | -0.1024 | -42.6396
-6.5 | -0.1955 | 0.00572 | -0.1025 | -34.1783
-6 | -0.139 | 0.00554 | -0.1026 | -25.0903
-5.5 | -0.0825 | 0.00532 | -0.1027 | -15.5075
-5 | -0.0258 | 0.00518 | -0.1029 | -4.9807
-4.5 | 0.0304 | 0.00508 | -0.1029 | 5.9843
-4 | 0.0859 | 0.00508 | -0.1028 | 16.9094
-3.5 | 0.1421 | 0.00487 | -0.1029 | 29.1786
-3 | 0.1974 | 0.00501 | -0.1028 | 39.4012
-2.5 | 0.2527 | 0.00512 | -0.1027 | 49.3555
-2 | 0.3089 | 0.00515 | -0.1027 | 59.9806
-1.5 | 0.3654 | 0.00513 | -0.1027 | 71.2281
-1 | 0.4217 | 0.00515 | -0.1027 | 81.8835
-0.5 | 0.4778 | 0.00519 | -0.1027 | 92.0617
0 | 0.5306 | 0.00557 | -0.1022 | 95.2603
0.5 | 0.5853 | 0.00576 | -0.102 | 101.6146
1 | 0.6393 | 0.00603 | -0.1016 | 106.0199
1.5 | 0.6926 | 0.00638 | -0.1011 | 108.558
2 | 0.7477 | 0.00652 | -0.101 | 114.6779
3 | 0.8576 | 0.00674 | -0.1006 | 127.2404
4 | 0.9664 | 0.00702 | -0.1002 | 137.6638
4.5 | 1.0199 | 0.00681 | -0.1 | 149.7651
5 | 1.0719 | 0.00689 | -0.0992 | 155.5733
5.5 | 1.1249 | 0.0073 | -0.0986 | 154.0959
6 | 1.1779 | 0.00768 | -0.0981 | 153.3724
6.5 | 1.2304 | 0.00809 | -0.0975 | 152.089
7 | 1.2826 | 0.00851 | -0.0969 | 150.7168
7.5 | 1.3343 | 0.00896 | -0.0963 | 148.9174
8 | 1.3856 | 0.00941 | -0.0956 | 147.2476
8.5 | 1.4366 | 0.00988 | -0.0948 | 145.4049
9 | 1.4869 | 0.01038 | -0.094 | 143.2466
9.5 | 1.5367 | 0.0109 | -0.0931 | 140.9817
10 | 1.5858 | 0.01145 | -0.0921 | 138.4978
10.5 | 1.6341 | 0.01203 | -0.091 | 135.8354
11 | 1.6815 | 0.01267 | -0.0898 | 132.7151
11.5 | 1.7274 | 0.0134 | -0.0884 | 128.9104
12 | 1.7713 | 0.01426 | -0.0866 | 124.2146
12.5 | 1.8116 | 0.01542 | -0.0843 | 117.4838
13 | 1.8523 | 0.0164 | -0.0821 | 112.9451
13.5 | 1.8907 | 0.01747 | -0.0796 | 108.2255
14 | 1.9263 | 0.01864 | -0.0767 | 103.3423
14.5 | 1.9581 | 0.01992 | -0.0732 | 98.2982
15 | 1.9822 | 0.02128 | -0.0685 | 93.1485
15.5 | 1.996 | 0.02277 | -0.0621 | 87.6592
16 | 2.0069 | 0.02464 | -0.0561 | 81.4489
16.5 | 2.0157 | 0.02689 | -0.0506 | 74.961
17 | 2.0206 | 0.0297 | -0.0455 | 68.0337
17.5 | 2.0214 | 0.03321 | -0.0412 | 60.8672
18 | 2.0174 | 0.03769 | -0.038 | 53.5261
18.5 | 2.0067 | 0.04361 | -0.0362 | 46.0147
19 | 1.9863 | 0.05101 | -0.0353 | 38.9394
19.5 | 1.9546 | 0.06107 | -0.0369 | 32.0059
20 | 1.9053 | 0.07611 | -0.0433 | 25.0335

## 143. Re 18M Mach 0.10 (1)
BIGFOIL.COM POLAR EXPORT
ma409
MA409 (original) |  |  |  | Cl Max: | 1.219 | at alpha= | 7.5 | deg
JavaFoil+Calcfoil stall+Eppler ext transition |  |  |  | L/D Max: | 166.104 | at alpha= | 4.5 | deg
Re: | 18000000 |  |  | Cd Min: | 0.0045 | at alpha= | -4 | deg
Mach: | 0.1 |  |  | Cl=0 at alpha= | -5.2273 | deg
|  |  |  | @ Cl=0.1, Cd= | 0.0047482
|  |  |  | @ Cl=0.4, Cd= | 0.0051673
|  |  |  | @ Cl=0.6, Cd= | 0.0049632
alpha (deg) | Cl | Cd | Cm | Cl/Cd
-17.5 | -0.322 | 0.12006 | -0.04 | -2.685
-17 | -0.34 | 0.11456 | -0.041 | -2.967
-16.5 | -0.357 | 0.10954 | -0.042 | -3.262
-16 | -0.374 | 0.10457 | -0.042 | -3.577
-15.5 | -0.39 | 0.09959 | -0.043 | -3.917
-15 | -0.405 | 0.09498 | -0.044 | -4.261
-14.5 | -0.417 | 0.09111 | -0.044 | -4.576
-14 | -0.428 | 0.08482 | -0.045 | -5.044
-13.5 | -0.436 | 0.07973 | -0.046 | -5.464
-13 | -0.441 | 0.07324 | -0.049 | -6.025
-12.5 | -0.444 | 0.06517 | -0.052 | -6.819
-12 | -0.442 | 0.0597 | -0.054 | -7.399
-11.5 | -0.434 | 0.05565 | -0.056 | -7.792
-11 | -0.435 | 0.03794 | -0.065 | -11.465
-10.5 | -0.425 | 0.02874 | -0.069 | -14.787
-10 | -0.437 | 0.00925 | -0.081 | -47.261
-9.5 | -0.414 | 0.00718 | -0.084 | -57.637
-9 | -0.378 | 0.00623 | -0.085 | -60.628
-8.5 | -0.336 | 0.00642 | -0.086 | -52.324
-8 | -0.29 | 0.00517 | -0.087 | -56.066
-7.5 | -0.242 | 0.00489 | -0.088 | -49.365
-7 | -0.191 | 0.00527 | -0.089 | -36.152
-6.5 | -0.138 | 0.00475 | -0.09 | -29.03
-6 | -0.084 | 0.00469 | -0.091 | -17.961
-5.5 | -0.03 | 0.00467 | -0.092 | -6.399
-5 | 0.025 | 0.00494 | -0.092 | 5.018
-4.5 | 0.08 | 0.00489 | -0.093 | 16.297
-4 | 0.135 | 0.0045 | -0.094 | 29.964
-3.5 | 0.19 | 0.00483 | -0.095 | 39.321
-3 | 0.245 | 0.00471 | -0.096 | 52.105
-2.5 | 0.301 | 0.0047 | -0.097 | 64.044
-2 | 0.357 | 0.00462 | -0.097 | 77.216
-1.5 | 0.412 | 0.00532 | -0.098 | 77.504
-1 | 0.467 | 0.00492 | -0.099 | 94.946
-0.5 | 0.522 | 0.00508 | -0.1 | 102.794
0 | 0.582 | 0.00505 | -0.1 | 115.336
0.5 | 0.638 | 0.00478 | -0.101 | 133.442
1 | 0.693 | 0.00513 | -0.102 | 135.181
1.5 | 0.748 | 0.0054 | -0.103 | 138.51
2 | 0.803 | 0.00535 | -0.103 | 150.18
2.5 | 0.858 | 0.0055 | -0.104 | 155.933
3 | 0.912 | 0.00572 | -0.105 | 159.317
3.5 | 0.965 | 0.0059 | -0.105 | 163.53
4 | 1.016 | 0.00623 | -0.106 | 163.017
4.5 | 1.062 | 0.00639 | -0.107 | 166.104
5 | 1.103 | 0.00681 | -0.107 | 162.114
5.5 | 1.14 | 0.00711 | -0.108 | 160.348
6 | 1.171 | 0.00741 | -0.109 | 157.986
6.5 | 1.194 | 0.00912 | -0.109 | 131.02
7 | 1.211 | 0.00962 | -0.11 | 125.908
7.5 | 1.219 | 0.01014 | -0.11 | 120.178
8 | 1.218 | 0.01055 | -0.111 | 115.451
8.5 | 1.209 | 0.01119 | -0.111 | 108.071
9 | 1.192 | 0.01183 | -0.112 | 100.739
9.5 | 1.154 | 0.01311 | -0.111 | 87.982
10 | 1.119 | 0.01401 | -0.111 | 79.887
10.5 | 1.078 | 0.01517 | -0.111 | 71.072
11 | 1.03 | 0.01699 | -0.111 | 60.624
11.5 | 0.973 | 0.01953 | -0.11 | 49.828
12 | 0.898 | 0.02534 | -0.106 | 35.413
12.5 | 0.826 | 0.03302 | -0.102 | 25.014

## 144. Re 18M Mach 0.10 (2)
BIGFOIL.COM POLAR EXPORT
ma409
MA409 (original) |  |  |  | Cl Max: | 1.939 | at alpha= | 15.5 | deg
XFOIL ncrit=9 |  |  |  | L/D Max: | 155.628 | at alpha= | 5 | deg
Re: | 18000000 |  |  | Cd Min: | 0.16474 | at alpha= | 20 | deg
Mach: | 0.1 |  |  | Cl=0 at alpha= | -4.7663 | deg
|  |  |  | @ Cl=0.1, Cd= | 0.0050386
|  |  |  | @ Cl=0.4, Cd= | 0.0051458
|  |  |  | @ Cl=0.6, Cd= | 0.0058273
alpha (deg) | Cl | Cd | Cm | Cl/Cd
-17 | -1.3007 | 0.02865 | -0.0981 | -45.3997
-16.5 | -1.2713 | 0.02326 | -0.1012 | -54.6561
-16 | -1.2298 | 0.02015 | -0.1022 | -61.0323
-15.5 | -1.183 | 0.01799 | -0.1027 | -65.7588
-15 | -1.1332 | 0.0164 | -0.1029 | -69.0976
-14.5 | -1.0818 | 0.01508 | -0.103 | -71.7374
-14 | -1.0293 | 0.01393 | -0.103 | -73.8909
-13.5 | -0.9761 | 0.0129 | -0.1031 | -75.6667
-13 | -0.9221 | 0.01204 | -0.1031 | -76.5864
-12.5 | -0.8693 | 0.01142 | -0.1029 | -76.1208
-12 | -0.8149 | 0.01076 | -0.1028 | -75.7342
-11.5 | -0.76 | 0.01008 | -0.1028 | -75.3968
-11 | -0.7047 | 0.00945 | -0.1028 | -74.5714
-10.5 | -0.6491 | 0.00885 | -0.1028 | -73.3446
-10 | -0.5933 | 0.0083 | -0.1028 | -71.4819
-9.5 | -0.5373 | 0.00779 | -0.1028 | -68.973
-9 | -0.4811 | 0.00733 | -0.1029 | -65.6344
-8.5 | -0.4246 | 0.00694 | -0.1029 | -61.1816
-8 | -0.368 | 0.00657 | -0.1029 | -56.0122
-7.5 | -0.3113 | 0.00618 | -0.103 | -50.3722
-7 | -0.2544 | 0.00593 | -0.1031 | -42.9005
-6.5 | -0.1974 | 0.00574 | -0.1032 | -34.3902
-6 | -0.1404 | 0.00555 | -0.1033 | -25.2973
-5.5 | -0.0835 | 0.00533 | -0.1033 | -15.666
-4.5 | 0.0303 | 0.00509 | -0.1035 | 5.9528
-4 | 0.0862 | 0.00509 | -0.1034 | 16.9352
-3.5 | 0.1426 | 0.00488 | -0.1034 | 29.2213
-3 | 0.1983 | 0.00501 | -0.1033 | 39.5808
-2.5 | 0.2539 | 0.00512 | -0.1032 | 49.5898
-2 | 0.3105 | 0.00515 | -0.1032 | 60.2913
-1.5 | 0.3673 | 0.00514 | -0.1032 | 71.4591
-1 | 0.424 | 0.00515 | -0.1033 | 82.3301
-0.5 | 0.4804 | 0.00519 | -0.1032 | 92.5626
0 | 0.5334 | 0.00558 | -0.1027 | 95.5914
0.5 | 0.5885 | 0.00577 | -0.1025 | 101.9931
1 | 0.6427 | 0.00604 | -0.1021 | 106.4073
1.5 | 0.6963 | 0.00639 | -0.1016 | 108.9671
2 | 0.7518 | 0.00653 | -0.1014 | 115.1302
2.5 | 0.8072 | 0.00668 | -0.1012 | 120.8383
3 | 0.8625 | 0.00676 | -0.101 | 127.5888
3.5 | 0.9173 | 0.00697 | -0.1007 | 131.6069
4 | 0.9721 | 0.00704 | -0.1005 | 138.0824
4.5 | 1.026 | 0.00683 | -0.1002 | 150.2196
5 | 1.0785 | 0.00693 | -0.0994 | 155.6277
6 | 1.1853 | 0.00775 | -0.0981 | 152.9419
6.5 | 1.2383 | 0.00818 | -0.0975 | 151.3814
7 | 1.291 | 0.00863 | -0.0967 | 149.5944
7.5 | 1.3433 | 0.00909 | -0.096 | 147.7778
8 | 1.3952 | 0.00957 | -0.0951 | 145.7889
8.5 | 1.4467 | 0.01006 | -0.0943 | 143.8072
9 | 1.4977 | 0.01058 | -0.0933 | 141.5595
9.5 | 1.5481 | 0.01113 | -0.0922 | 139.0925
10 | 1.5978 | 0.01171 | -0.091 | 136.4475
10.5 | 1.6466 | 0.01236 | -0.0897 | 133.2201
11 | 1.6936 | 0.01314 | -0.0881 | 128.8889
11.5 | 1.7365 | 0.01432 | -0.0858 | 121.264
12 | 1.7799 | 0.01533 | -0.0835 | 116.1057
12.5 | 1.8209 | 0.01647 | -0.081 | 110.5586
13 | 1.8589 | 0.01776 | -0.078 | 104.6678
13.5 | 1.8928 | 0.01922 | -0.0744 | 98.4807
14 | 1.9212 | 0.02089 | -0.0701 | 91.9674
14.5 | 1.935 | 0.02275 | -0.0633 | 85.0549
15 | 1.9388 | 0.02501 | -0.0556 | 77.521
15.5 | 1.939 | 0.02792 | -0.0488 | 69.4484
16 | 1.9311 | 0.03186 | -0.0425 | 60.6121
16.5 | 1.9197 | 0.03683 | -0.0379 | 52.1233
17 | 1.8998 | 0.0438 | -0.0358 | 43.3744
17.5 | 1.8751 | 0.05199 | -0.0352 | 36.0666
18 | 1.8406 | 0.06333 | -0.0382 | 29.0636
18.5 | 1.7926 | 0.07877 | -0.0453 | 22.7574
19 | 1.7113 | 0.10062 | -0.0563 | 17.0076
19.5 | 1.6217 | 0.12506 | -0.0692 | 12.9674
20 | 1.473 | 0.16474 | -0.0933 | 8.9414

## 145. Re 18M Mach 0.25 (1)
BIGFOIL.COM POLAR EXPORT
ma409
MA409 (original) |  |  |  | Cl Max: | 1.204 | at alpha= | 7 | deg
JavaFoil+Calcfoil stall+Eppler ext transition |  |  |  | L/D Max: | 167.882 | at alpha= | 3.5 | deg
Re: | 18000000 |  |  | Cd Min: | 0.00443 | at alpha= | -4 | deg
Mach: | 0.25 |  |  | Cl=0 at alpha= | -5.2232 | deg
|  |  |  | @ Cl=0.1, Cd= | 0.004715
|  |  |  | @ Cl=0.4, Cd= | 0.0050095
|  |  |  | @ Cl=0.6, Cd= | 0.02542
alpha (deg) | Cl | Cd | Cm | Cl/Cd
-14.5 | -0.235 | 0.09154 | -0.045 | -2.563
-14 | -0.276 | 0.0876 | -0.046 | -3.147
-13.5 | -0.311 | 0.08322 | -0.046 | -3.738
-13 | -0.34 | 0.07967 | -0.047 | -4.273
-12.5 | -0.363 | 0.07552 | -0.047 | -4.807
-12 | -0.379 | 0.06949 | -0.049 | -5.46
-11.5 | -0.39 | 0.06133 | -0.053 | -6.367
-11 | -0.394 | 0.0536 | -0.058 | -7.349
-10.5 | -0.388 | 0.04775 | -0.06 | -8.13
-10 | -0.383 | 0.03455 | -0.068 | -11.099
-9.5 | -0.405 | 0.00888 | -0.084 | -45.65
-9 | -0.378 | 0.00669 | -0.087 | -56.528
-8.5 | -0.34 | 0.00662 | -0.088 | -51.353
-8 | -0.296 | 0.00529 | -0.089 | -55.874
-7.5 | -0.247 | 0.00491 | -0.09 | -50.317
-7 | -0.195 | 0.00488 | -0.091 | -40.009
-6.5 | -0.142 | 0.0047 | -0.092 | -30.085
-6 | -0.086 | 0.00462 | -0.093 | -18.676
-5.5 | -0.031 | 0.00456 | -0.094 | -6.717
-5 | 0.025 | 0.00488 | -0.095 | 5.209
-4.5 | 0.082 | 0.00485 | -0.096 | 16.861
-4 | 0.138 | 0.00443 | -0.097 | 31.268
-3.5 | 0.195 | 0.00482 | -0.098 | 40.54
-3 | 0.252 | 0.00466 | -0.098 | 54.111
-2.5 | 0.309 | 0.00466 | -0.099 | 66.245
-2 | 0.366 | 0.00458 | -0.1 | 79.97
-1.5 | 0.423 | 0.0053 | -0.101 | 79.944
-1 | 0.48 | 0.00486 | -0.102 | 98.772
-0.5 | 0.536 | 0.00495 | -0.102 | 108.396
0 | 0.598 | 0.00498 | -0.103 | 120.171
0.5 | 0.655 | 0.00471 | -0.104 | 138.952
1 | 0.712 | 0.00506 | -0.105 | 140.648
1.5 | 0.769 | 0.00532 | -0.106 | 144.631
2 | 0.825 | 0.00528 | -0.106 | 156.241
2.5 | 0.881 | 0.00549 | -0.107 | 160.569
3 | 0.937 | 0.00575 | -0.108 | 162.936
3.5 | 0.991 | 0.0059 | -0.108 | 167.882
4 | 1.042 | 0.00634 | -0.109 | 164.475
4.5 | 1.087 | 0.00652 | -0.11 | 166.793
5 | 1.128 | 0.00687 | -0.11 | 164.116
5.5 | 1.161 | 0.00716 | -0.111 | 162.024
6 | 1.186 | 0.00751 | -0.112 | 157.95
6.5 | 1.2 | 0.00959 | -0.112 | 125.181
7 | 1.204 | 0.0101 | -0.113 | 119.19
7.5 | 1.194 | 0.0107 | -0.113 | 111.604
8 | 1.17 | 0.01142 | -0.114 | 102.422
8.5 | 1.131 | 0.01215 | -0.114 | 93.125
9 | 1.065 | 0.01309 | -0.114 | 81.398
9.5 | 0.993 | 0.01554 | -0.113 | 63.898
10 | 0.905 | 0.01776 | -0.112 | 50.925
10.5 | 0.792 | 0.02195 | -0.109 | 36.096
11 | 0.717 | 0.02022 | -0.112 | 35.477
11.5 | 0.613 | 0.02123 | -0.112 | 28.891
12 | 0.494 | 0.02542 | -0.11 | 19.439

## 146. Re 18M Mach 0.25 (2)
BIGFOIL.COM POLAR EXPORT
ma409
MA409 (original) |  |  |  | Cl Max: | 1.5995 | at alpha= | 9.5 | deg
XFOIL ncrit=9 |  |  |  | L/D Max: | 153.936 | at alpha= | 5 | deg
Re: | 18000000 |  |  | Cd Min: | 0.17509 | at alpha= | -16.5 | deg
Mach: | 0.25 |  |  | Cl=0 at alpha= | -4.7504 | deg
|  |  |  | @ Cl=0.1, Cd= | 0.0050847
|  |  |  | @ Cl=0.4, Cd= | 0.00516
|  |  |  | @ Cl=0.6, Cd= | 0.0057788
alpha (deg) | Cl | Cd | Cm | Cl/Cd
-16.5 | -0.6058 | 0.17509 | 0.0076 | -3.4599
-16 | -0.5904 | 0.16893 | 0.0044 | -3.4949
-15.5 | -0.5759 | 0.16242 | 0.0012 | -3.5457
-15 | -0.5626 | 0.1556 | -0.0019 | -3.6157
-14 | -0.5378 | 0.1419 | -0.0078 | -3.79
-13.5 | -0.5267 | 0.1349 | -0.0107 | -3.9044
-13 | -0.6269 | 0.10222 | -0.0252 | -6.1329
-12.5 | -0.6557 | 0.08836 | -0.0334 | -7.4208
-12 | -0.6806 | 0.07586 | -0.0421 | -8.9718
-11.5 | -0.782 | 0.02243 | -0.1073 | -34.864
-11 | -0.7366 | 0.01643 | -0.1098 | -44.8326
-10.5 | -0.6822 | 0.01346 | -0.11 | -50.6835
-10 | -0.6249 | 0.0115 | -0.1097 | -54.3391
-9.5 | -0.5665 | 0.00997 | -0.1092 | -56.8205
-9 | -0.5075 | 0.00874 | -0.1088 | -58.0664
-8.5 | -0.4479 | 0.00781 | -0.1083 | -57.3496
-8 | -0.3881 | 0.00703 | -0.1079 | -55.2063
-7.5 | -0.328 | 0.00653 | -0.1075 | -50.2297
-7 | -0.2681 | 0.00608 | -0.1072 | -44.0954
-6.5 | -0.2082 | 0.00583 | -0.107 | -35.7118
-6 | -0.1485 | 0.00563 | -0.1069 | -26.3766
-5.5 | -0.0889 | 0.00542 | -0.1068 | -16.4022
-5 | -0.0294 | 0.00522 | -0.1067 | -5.6322
-4.5 | 0.0295 | 0.00513 | -0.1066 | 5.7505
-4 | 0.0874 | 0.00513 | -0.1064 | 17.037
-3.5 | 0.1458 | 0.00492 | -0.1064 | 29.6341
-3 | 0.2032 | 0.00504 | -0.1062 | 40.3175
-2.5 | 0.2607 | 0.00514 | -0.106 | 50.7198
-2 | 0.3192 | 0.00516 | -0.106 | 61.8605
-1.5 | 0.3778 | 0.00516 | -0.106 | 73.2171
-1 | 0.4363 | 0.00516 | -0.106 | 84.5543
-0.5 | 0.4944 | 0.00521 | -0.106 | 94.8944
0.5 | 0.6058 | 0.00581 | -0.1051 | 104.2685
1.5 | 0.7172 | 0.00644 | -0.104 | 111.3665
2 | 0.7745 | 0.00661 | -0.1037 | 117.171
3 | 0.8895 | 0.00686 | -0.1031 | 129.6647
3.5 | 0.9466 | 0.00708 | -0.1026 | 133.7006
4 | 1.0039 | 0.00717 | -0.1021 | 140.0139
4.5 | 1.0602 | 0.00699 | -0.1016 | 151.6738
5 | 1.1145 | 0.00724 | -0.1002 | 153.9365
5.5 | 1.1707 | 0.00772 | -0.0991 | 151.6451
6 | 1.2262 | 0.00828 | -0.0979 | 148.0918
6.5 | 1.2815 | 0.00888 | -0.0965 | 144.3131
7 | 1.3367 | 0.00948 | -0.0951 | 141.0021
7.5 | 1.3918 | 0.01011 | -0.0935 | 137.6657
8 | 1.4467 | 0.01076 | -0.0918 | 134.4517
8.5 | 1.501 | 0.01148 | -0.0898 | 130.7491
9 | 1.5541 | 0.01235 | -0.0875 | 125.8381
9.5 | 1.5995 | 0.01405 | -0.0838 | 113.8434
10.5 | 1.4438 | 0.0387 | -0.0479 | 37.3075
11 | 1.3536 | 0.05135 | -0.0409 | 26.3603
11.5 | 1.3036 | 0.06421 | -0.0447 | 20.3021
12 | 1.293 | 0.075 | -0.052 | 17.24
12.5 | 1.2819 | 0.08708 | -0.0601 | 14.7209
13 | 1.2691 | 0.1002 | -0.0682 | 12.6657
13.5 | 1.2498 | 0.11443 | -0.0758 | 10.922
14 | 1.2324 | 0.12854 | -0.0826 | 9.5877
14.5 | 1.2113 | 0.14309 | -0.0896 | 8.4653

## 147. Re 18M Mach 0.50 (1)
BIGFOIL.COM POLAR EXPORT
ma409
MA409 (original) |  |  |  | Cl Max: | 1.285 | at alpha= | 20 | deg
JavaFoil+Calcfoil stall+Eppler ext transition |  |  |  | L/D Max: | 168.877 | at alpha= | 3 | deg
Re: | 18000000 |  |  | Cd Min: | 0.00454 | at alpha= | -4 | deg
Mach: | 0.5 |  |  | Cl=0 at alpha= | -5.2258 | deg
|  |  |  | @ Cl=0.1, Cd= | 0.0048914
|  |  |  | @ Cl=0.4, Cd= | 0.0052992
|  |  |  | @ Cl=0.6, Cd= | 0.005091
alpha (deg) | Cl | Cd | Cm | Cl/Cd
-20 | -0.728 | 0.15835 | -0.043 | -4.6
-19.5 | -0.705 | 0.14952 | -0.044 | -4.716
-19 | -0.682 | 0.14557 | -0.045 | -4.682
-18.5 | -0.658 | 0.14095 | -0.045 | -4.668
-18 | -0.634 | 0.1352 | -0.046 | -4.693
-17.5 | -0.611 | 0.13403 | -0.047 | -4.555
-17 | -0.587 | 0.11712 | -0.048 | -5.014
-16.5 | -0.563 | 0.11223 | -0.049 | -5.018
-16 | -0.539 | 0.10614 | -0.049 | -5.077
-15.5 | -0.514 | 0.10745 | -0.049 | -4.782
-15 | -0.489 | 0.10241 | -0.049 | -4.775
-14.5 | -0.465 | 0.09392 | -0.05 | -4.951
-14 | -0.44 | 0.09017 | -0.049 | -4.88
-13.5 | -0.415 | 0.09152 | -0.048 | -4.531
-13 | -0.39 | 0.0834 | -0.049 | -4.678
-12.5 | -0.365 | 0.09212 | -0.049 | -3.965
-12 | -0.341 | 0.08038 | -0.05 | -4.241
-11.5 | -0.316 | 0.07408 | -0.051 | -4.268
-11 | -0.292 | 0.06758 | -0.053 | -4.32
-10.5 | -0.266 | 0.07127 | -0.052 | -3.735
-10 | -0.241 | 0.06498 | -0.052 | -3.714
-9.5 | -0.216 | 0.0608 | -0.053 | -3.559
-9 | -0.192 | 0.0548 | -0.056 | -3.5
-8.5 | -0.227 | 0.04952 | -0.059 | -4.588
-8 | -0.262 | 0.02726 | -0.081 | -9.625
-7.5 | -0.262 | 0.0068 | -0.1 | -38.507
-7 | -0.214 | 0.00592 | -0.102 | -36.119
-6.5 | -0.157 | 0.00546 | -0.103 | -28.641
-6 | -0.096 | 0.00578 | -0.104 | -16.578
-5.5 | -0.034 | 0.0047 | -0.105 | -7.247
-5 | 0.028 | 0.00465 | -0.106 | 6.101
-4.5 | 0.091 | 0.00495 | -0.107 | 18.445
-4 | 0.154 | 0.00454 | -0.108 | 34.053
-3.5 | 0.218 | 0.00519 | -0.109 | 41.993
-3 | 0.281 | 0.00475 | -0.11 | 59.288
-2.5 | 0.345 | 0.00469 | -0.111 | 73.582
-2 | 0.41 | 0.00541 | -0.112 | 75.697
-1.5 | 0.473 | 0.00541 | -0.113 | 87.493
-1 | 0.536 | 0.00558 | -0.114 | 96.105
-0.5 | 0.599 | 0.00509 | -0.115 | 117.726
0 | 0.668 | 0.00516 | -0.115 | 129.439
0.5 | 0.732 | 0.00524 | -0.116 | 139.561
1 | 0.795 | 0.00532 | -0.117 | 149.364
1.5 | 0.858 | 0.00555 | -0.118 | 154.499
2 | 0.921 | 0.00569 | -0.119 | 161.735
2.5 | 0.983 | 0.00585 | -0.12 | 168.106
3 | 1.043 | 0.00618 | -0.12 | 168.877
3.5 | 1.102 | 0.00676 | -0.121 | 163.074
4 | 1.153 | 0.00698 | -0.122 | 165.249
4.5 | 1.189 | 0.00746 | -0.123 | 159.355
5 | 1.201 | 0.00803 | -0.123 | 149.626
5.5 | 1.162 | 0.0087 | -0.124 | 133.574
6 | 0.703 | 0.01162 | -0.123 | 60.483
6.5 | 0.732 | 0.01268 | -0.124 | 57.744
7 | 0.753 | 0.01578 | -0.123 | 47.719
7.5 | 0.664 | 0.0484 | -0.084 | 13.71
8 | 0.689 | 0.05204 | -0.084 | 13.235
8.5 | 0.717 | 0.05464 | -0.086 | 13.117
9 | 0.732 | 0.06062 | -0.077 | 12.068
9.5 | 0.84 | 0.03197 | -0.114 | 26.278
10 | 0.847 | 0.04105 | -0.109 | 20.624
10.5 | 0.821 | 0.06595 | -0.089 | 12.456
11 | 0.831 | 0.08068 | -0.077 | 10.297
11.5 | 0.86 | 0.07859 | -0.081 | 10.937
12 | 0.904 | 0.07084 | -0.094 | 12.762
12.5 | 0.931 | 0.07427 | -0.094 | 12.53
13 | 0.95 | 0.08275 | -0.092 | 11.483
13.5 | 0.971 | 0.09057 | -0.09 | 10.726
14 | 0.979 | 0.11031 | -0.079 | 8.875
14.5 | 1.004 | 0.11562 | -0.08 | 8.681
15 | 1.031 | 0.11787 | -0.082 | 8.745
15.5 | 1.059 | 0.11994 | -0.085 | 8.826
16 | 1.088 | 0.12058 | -0.088 | 9.025
16.5 | 1.117 | 0.12489 | -0.091 | 8.944
17 | 1.144 | 0.12781 | -0.092 | 8.948
17.5 | 1.169 | 0.13405 | -0.093 | 8.722
18 | 1.191 | 0.14547 | -0.092 | 8.188
18.5 | 1.205 | 0.1692 | -0.088 | 7.123
19 | 1.233 | 0.16886 | -0.09 | 7.302
19.5 | 1.259 | 0.17242 | -0.092 | 7.303
20 | 1.285 | 0.1762 | -0.093 | 7.293

## 148. Re 18M Mach 0.50 (2)
BIGFOIL.COM POLAR EXPORT
ma409
MA409 (original) |  |  |  | Cl Max: | 1.317 | at alpha= | 20 | deg
XFOIL ncrit=9 |  |  |  | L/D Max: | 141.258 | at alpha= | 4 | deg
Re: | 18000000 |  |  | Cd Min: | 0.34345 | at alpha= | 20 | deg
Mach: | 0.5 |  |  | Cl=0 at alpha= | -4.6635 | deg
|  |  |  | @ Cl=0.1, Cd= | 0.0052509
|  |  |  | @ Cl=0.4, Cd= | 0.0052293
|  |  |  | @ Cl=0.6, Cd= | 0.0056611
alpha (deg) | Cl | Cd | Cm | Cl/Cd
-13.5 | -0.4909 | 0.1499 | -0.0136 | -3.2748
-13 | -0.4778 | 0.14173 | -0.0169 | -3.3712
-12.5 | -0.4642 | 0.13385 | -0.0202 | -3.4681
-12 | -0.4523 | 0.12592 | -0.0233 | -3.592
-11.5 | -0.4393 | 0.11844 | -0.0263 | -3.7091
-11 | -0.4254 | 0.11127 | -0.0294 | -3.8231
-9.5 | -0.3951 | 0.08811 | -0.04 | -4.4842
-9 | -0.3986 | 0.078 | -0.0457 | -5.1103
-8.5 | -0.4099 | 0.06682 | -0.0538 | -6.1344
-8 | -0.3952 | 0.05534 | -0.0704 | -7.1413
-7.5 | -0.3559 | 0.04063 | -0.0958 | -8.7595
-7 | -0.3092 | 0.02179 | -0.1198 | -14.19
-6.5 | -0.2606 | 0.00942 | -0.126 | -27.6645
-6 | -0.1907 | 0.00634 | -0.1243 | -30.0789
-5.5 | -0.1177 | 0.0058 | -0.1229 | -20.2931
-5 | -0.0462 | 0.00548 | -0.1218 | -8.4307
-4 | 0.0911 | 0.00528 | -0.1201 | 17.2538
-3.5 | 0.1584 | 0.00506 | -0.1196 | 31.3043
-2.5 | 0.2903 | 0.00524 | -0.1186 | 55.4008
-2 | 0.3571 | 0.00521 | -0.1184 | 68.5413
-1.5 | 0.4237 | 0.00524 | -0.1183 | 80.8588
-1 | 0.4904 | 0.00524 | -0.1182 | 93.5878
-0.5 | 0.5563 | 0.00532 | -0.118 | 104.5677
0 | 0.6178 | 0.0058 | -0.1169 | 106.5172
0.5 | 0.6805 | 0.00615 | -0.116 | 110.6504
1 | 0.7433 | 0.00662 | -0.1149 | 112.281
1.5 | 0.8094 | 0.0067 | -0.1143 | 120.806
2.5 | 0.9429 | 0.00711 | -0.1123 | 132.616
3 | 1.0101 | 0.00737 | -0.1109 | 137.0556
3.5 | 1.0781 | 0.00767 | -0.1092 | 140.5606
4 | 1.1456 | 0.00811 | -0.1068 | 141.2577
4.5 | 1.1979 | 0.00987 | -0.1012 | 121.3678
5 | 1.2368 | 0.01351 | -0.0927 | 91.547
5.5 | 1.2697 | 0.01882 | -0.0839 | 67.4655
6 | 1.2769 | 0.02588 | -0.0731 | 49.3393
6.5 | 1.2595 | 0.03325 | -0.0621 | 37.8797
7 | 1.2196 | 0.03967 | -0.0512 | 30.7436
7.5 | 1.1787 | 0.04853 | -0.0478 | 24.2881
8 | 1.1405 | 0.06061 | -0.0531 | 18.817
8.5 | 1.1106 | 0.07698 | -0.0665 | 14.4271
9 | 1.0857 | 0.09411 | -0.077 | 11.5365
9.5 | 1.0648 | 0.10894 | -0.0836 | 9.7742
10 | 1.0483 | 0.12255 | -0.09 | 8.5541
10.5 | 1.0373 | 0.13564 | -0.0961 | 7.6474
11 | 1.0317 | 0.14837 | -0.1022 | 6.9536
11.5 | 1.0313 | 0.16071 | -0.1082 | 6.4171
12 | 1.035 | 0.17274 | -0.1141 | 5.9917
12.5 | 1.0424 | 0.1846 | -0.12 | 5.6468
13 | 1.0521 | 0.1964 | -0.126 | 5.3569
13.5 | 1.0614 | 0.20953 | -0.1326 | 5.0656
14 | 1.0753 | 0.22161 | -0.1387 | 4.8522
14.5 | 1.0898 | 0.23343 | -0.1451 | 4.6686
15 | 1.1085 | 0.24355 | -0.1505 | 4.5514
15.5 | 1.1282 | 0.25351 | -0.156 | 4.4503
16 | 0.8077 | 0.21271 | -0.1035 | 3.7972
16.5 | 0.8144 | 0.22042 | -0.1061 | 3.6948
17 | 0.8216 | 0.22811 | -0.1088 | 3.6018
17.5 | 1.2108 | 0.28998 | -0.1773 | 4.1755
18 | 1.2318 | 0.30008 | -0.1831 | 4.1049
18.5 | 1.2527 | 0.30998 | -0.1889 | 4.0412
19 | 1.274 | 0.32039 | -0.195 | 3.9764
19.5 | 1.2961 | 0.33301 | -0.2017 | 3.8921
20 | 1.317 | 0.34345 | -0.208 | 3.8346

## 149. Re 20M Mach 0.00 (1)
BIGFOIL.COM POLAR EXPORT
ma409
MA409 (original) |  |  |  | Cl Max: | 1.223 | at alpha= | 8 | deg
JavaFoil+Calcfoil stall+Eppler ext transition |  |  |  | L/D Max: | 167.928 | at alpha= | 4.5 | deg
Re: | 20000000 |  |  | Cd Min: | 0.00451 | at alpha= | -4.5 | deg
Mach: | 0 |  |  | Cl=0 at alpha= | -5.2273 | deg
|  |  |  | @ Cl=0.1, Cd= | 0.0046284
|  |  |  | @ Cl=0.4, Cd= | 0.0049082
|  |  |  | @ Cl=0.6, Cd= | 0.0053609
alpha (deg) | Cl | Cd | Cm | Cl/Cd
-17.5 | -0.358 | 0.11886 | -0.04 | -3.015
-17 | -0.374 | 0.11321 | -0.041 | -3.3
-16.5 | -0.389 | 0.10791 | -0.042 | -3.602
-16 | -0.403 | 0.10369 | -0.042 | -3.883
-15.5 | -0.416 | 0.09923 | -0.043 | -4.19
-15 | -0.427 | 0.09386 | -0.043 | -4.554
-14.5 | -0.437 | 0.0888 | -0.044 | -4.924
-14 | -0.445 | 0.08336 | -0.045 | -5.338
-13.5 | -0.451 | 0.0781 | -0.047 | -5.768
-13 | -0.454 | 0.07076 | -0.05 | -6.414
-12.5 | -0.455 | 0.0627 | -0.053 | -7.256
-12 | -0.45 | 0.05774 | -0.055 | -7.786
-11.5 | -0.441 | 0.05209 | -0.057 | -8.471
-11 | -0.446 | 0.0311 | -0.067 | -14.342
-10.5 | -0.439 | 0.02052 | -0.073 | -21.371
-10 | -0.442 | 0.00862 | -0.081 | -51.25
-9.5 | -0.414 | 0.00656 | -0.083 | -63.182
-9 | -0.377 | 0.00609 | -0.085 | -61.944
-8.5 | -0.335 | 0.00603 | -0.086 | -55.552
-8 | -0.289 | 0.0051 | -0.087 | -56.687
-7.5 | -0.241 | 0.00508 | -0.088 | -47.344
-7 | -0.19 | 0.00485 | -0.088 | -39.178
-6.5 | -0.137 | 0.00475 | -0.089 | -28.917
-6 | -0.084 | 0.0047 | -0.09 | -17.838
-5.5 | -0.03 | 0.00462 | -0.091 | -6.439
-5 | 0.025 | 0.00492 | -0.092 | 5.01
-4.5 | 0.079 | 0.00451 | -0.093 | 17.602
-4 | 0.134 | 0.00482 | -0.094 | 27.837
-3.5 | 0.189 | 0.0048 | -0.094 | 39.377
-3 | 0.244 | 0.00461 | -0.095 | 53.004
-2.5 | 0.299 | 0.00468 | -0.096 | 63.921
-2 | 0.355 | 0.00517 | -0.097 | 68.582
-1.5 | 0.41 | 0.00485 | -0.098 | 84.499
-1 | 0.465 | 0.0049 | -0.098 | 94.791
-0.5 | 0.52 | 0.00493 | -0.099 | 105.382
0 | 0.579 | 0.00559 | -0.1 | 103.566
0.5 | 0.634 | 0.00499 | -0.101 | 127.21
1 | 0.69 | 0.00509 | -0.102 | 135.56
1.5 | 0.745 | 0.0052 | -0.102 | 143.167
2 | 0.799 | 0.00532 | -0.103 | 150.293
2.5 | 0.854 | 0.00544 | -0.104 | 156.863
3 | 0.908 | 0.00554 | -0.104 | 163.956
3.5 | 0.961 | 0.0061 | -0.105 | 157.466
4 | 1.011 | 0.00621 | -0.106 | 162.652
4.5 | 1.057 | 0.00629 | -0.106 | 167.928
5 | 1.099 | 0.0066 | -0.107 | 166.451
5.5 | 1.136 | 0.00688 | -0.108 | 165.024
6 | 1.167 | 0.00729 | -0.108 | 160.106
6.5 | 1.192 | 0.00895 | -0.109 | 133.247
7 | 1.21 | 0.00934 | -0.109 | 129.647
7.5 | 1.221 | 0.00986 | -0.11 | 123.853
8 | 1.223 | 0.01036 | -0.11 | 118.063
8.5 | 1.218 | 0.01093 | -0.111 | 111.427
9 | 1.205 | 0.0114 | -0.111 | 105.672
9.5 | 1.171 | 0.01308 | -0.111 | 89.556
10 | 1.142 | 0.01405 | -0.111 | 81.32
10.5 | 1.107 | 0.01503 | -0.111 | 73.685
11 | 1.069 | 0.01589 | -0.111 | 67.253
11.5 | 1.021 | 0.01757 | -0.111 | 58.12
12 | 0.967 | 0.02035 | -0.11 | 47.545
12.5 | 0.899 | 0.02579 | -0.106 | 34.843
13 | 0.831 | 0.03399 | -0.102 | 24.453

## 150. Re 20M Mach 0.00 (2)
BIGFOIL.COM POLAR EXPORT
ma409
MA409 (original) |  |  |  | Cl Max: | 2.0447 | at alpha= | 17.5 | deg
XFOIL ncrit=9 |  |  |  | L/D Max: | 158.493 | at alpha= | 5 | deg
Re: | 20000000 |  |  | Cd Min: | 0.0678 | at alpha= | 20 | deg
Mach: | 0 |  |  | Cl=0 at alpha= | -4.769 | deg
|  |  |  | @ Cl=0.1, Cd= | 0.0049901
|  |  |  | @ Cl=0.4, Cd= | 0.00507
|  |  |  | @ Cl=0.6, Cd= | 0.0057896
alpha (deg) | Cl | Cd | Cm | Cl/Cd
-18.5 | -1.416 | 0.03052 | -0.0937 | -46.3958
-18 | -1.3919 | 0.02534 | -0.0971 | -54.929
-17.5 | -1.3558 | 0.02217 | -0.0984 | -61.1547
-17 | -1.3143 | 0.01978 | -0.0992 | -66.4459
-16.5 | -1.2691 | 0.01794 | -0.0996 | -70.7414
-16 | -1.2214 | 0.01648 | -0.1 | -74.1141
-15.5 | -1.1721 | 0.01525 | -0.1002 | -76.859
-15 | -1.1216 | 0.01418 | -0.1004 | -79.0973
-14.5 | -1.0703 | 0.01322 | -0.1006 | -80.9607
-14 | -1.0183 | 0.01234 | -0.1008 | -82.5203
-13.5 | -0.9656 | 0.01154 | -0.101 | -83.6742
-13 | -0.9123 | 0.01083 | -0.1012 | -84.2382
-12.5 | -0.8605 | 0.01042 | -0.101 | -82.5816
-11.5 | -0.7523 | 0.00927 | -0.1013 | -81.1543
-11 | -0.6976 | 0.00875 | -0.1014 | -79.7257
-10.5 | -0.6427 | 0.00827 | -0.1015 | -77.7146
-10 | -0.5875 | 0.00782 | -0.1016 | -75.1279
-9.5 | -0.5321 | 0.00741 | -0.1018 | -71.8084
-9 | -0.4764 | 0.00703 | -0.1019 | -67.7667
-8.5 | -0.4205 | 0.00669 | -0.102 | -62.855
-8 | -0.3644 | 0.00638 | -0.1021 | -57.116
-7.5 | -0.3082 | 0.00604 | -0.1023 | -51.0265
-7 | -0.2519 | 0.0058 | -0.1024 | -43.431
-6.5 | -0.1954 | 0.00562 | -0.1025 | -34.7687
-6 | -0.1389 | 0.00545 | -0.1027 | -25.4862
-5.5 | -0.0823 | 0.00523 | -0.1028 | -15.7361
-5 | -0.0256 | 0.00509 | -0.1029 | -5.0295
-4.5 | 0.0298 | 0.00511 | -0.1028 | 5.8317
-4 | 0.086 | 0.00504 | -0.1029 | 17.0635
-3.5 | 0.1421 | 0.00484 | -0.1029 | 29.3595
-3 | 0.1968 | 0.00504 | -0.1027 | 39.0476
-2.5 | 0.253 | 0.00505 | -0.1027 | 50.099
-2 | 0.3093 | 0.00507 | -0.1028 | 61.0059
-1.5 | 0.3657 | 0.00507 | -0.1028 | 72.1302
-1 | 0.4221 | 0.00507 | -0.1028 | 83.2544
-0.5 | 0.4764 | 0.00536 | -0.1025 | 88.8806
0 | 0.5309 | 0.00552 | -0.1023 | 96.1775
0.5 | 0.5857 | 0.00571 | -0.1021 | 102.5744
1 | 0.6396 | 0.00601 | -0.1017 | 106.4226
1.5 | 0.6932 | 0.0063 | -0.1012 | 110.0317
2 | 0.7484 | 0.00644 | -0.1011 | 116.2112
2.5 | 0.8035 | 0.00657 | -0.1009 | 122.2983
3 | 0.8584 | 0.00667 | -0.1008 | 128.6957
3.5 | 0.9129 | 0.00685 | -0.1005 | 133.2701
4 | 0.9674 | 0.00703 | -0.1003 | 137.6102
4.5 | 1.0213 | 0.00681 | -0.1002 | 149.9706
5 | 1.073 | 0.00677 | -0.0994 | 158.4934
5.5 | 1.1261 | 0.00716 | -0.0989 | 157.2765
6 | 1.1793 | 0.00752 | -0.0984 | 156.8218
6.5 | 1.232 | 0.0079 | -0.0979 | 155.9494
7 | 1.2843 | 0.0083 | -0.0973 | 154.7349
7.5 | 1.3363 | 0.00873 | -0.0966 | 153.0699
8 | 1.3877 | 0.00917 | -0.096 | 151.3304
8.5 | 1.4388 | 0.00963 | -0.0952 | 149.4081
9 | 1.4893 | 0.01012 | -0.0944 | 147.164
9.5 | 1.5392 | 0.01063 | -0.0935 | 144.7977
10 | 1.5884 | 0.01117 | -0.0926 | 142.2023
10.5 | 1.6369 | 0.01175 | -0.0915 | 139.3106
11 | 1.6843 | 0.01239 | -0.0903 | 135.9403
11.5 | 1.7301 | 0.01314 | -0.0888 | 131.6667
12 | 1.7743 | 0.014 | -0.0871 | 126.7357
12.5 | 1.816 | 0.01502 | -0.085 | 120.9055
13 | 1.8575 | 0.01596 | -0.0829 | 116.3847
13.5 | 1.8968 | 0.01697 | -0.0806 | 111.7737
14 | 1.9336 | 0.01806 | -0.0778 | 107.0653
14.5 | 1.9671 | 0.01926 | -0.0746 | 102.134
15 | 1.9962 | 0.02055 | -0.0708 | 97.1387
15.5 | 2.0121 | 0.0219 | -0.0646 | 91.8767
16 | 2.0245 | 0.02357 | -0.0585 | 85.8931
16.5 | 2.0349 | 0.02559 | -0.0528 | 79.5193
17 | 2.0419 | 0.02811 | -0.0476 | 72.6396
17.5 | 2.0447 | 0.03126 | -0.0429 | 65.4095
18 | 2.0429 | 0.03523 | -0.0391 | 57.9875
18.5 | 2.0357 | 0.04047 | -0.0367 | 50.3015
19 | 2.0203 | 0.04704 | -0.0353 | 42.9486
19.5 | 1.9954 | 0.05527 | -0.0351 | 36.1028
20 | 1.9575 | 0.0678 | -0.0395 | 28.8717

## 151. Re 20M Mach 0.10 (1)
BIGFOIL.COM POLAR EXPORT
ma409
MA409 (original) |  |  |  | Cl Max: | 1.219 | at alpha= | 7.5 | deg
JavaFoil+Calcfoil stall+Eppler ext transition |  |  |  | L/D Max: | 166.213 | at alpha= | 4.5 | deg
Re: | 20000000 |  |  | Cd Min: | 0.0045 | at alpha= | -4.5 | deg
Mach: | 0.1 |  |  | Cl=0 at alpha= | -5.2273 | deg
|  |  |  | @ Cl=0.1, Cd= | 0.0046054
|  |  |  | @ Cl=0.4, Cd= | 0.0049173
|  |  |  | @ Cl=0.6, Cd= | 0.0054032
alpha (deg) | Cl | Cd | Cm | Cl/Cd
-17.5 | -0.322 | 0.11996 | -0.041 | -2.688
-17 | -0.34 | 0.11427 | -0.041 | -2.976
-16.5 | -0.358 | 0.10856 | -0.042 | -3.294
-16 | -0.374 | 0.10418 | -0.042 | -3.592
-15.5 | -0.39 | 0.09907 | -0.043 | -3.939
-15 | -0.405 | 0.09427 | -0.044 | -4.295
-14.5 | -0.417 | 0.09042 | -0.044 | -4.613
-14 | -0.428 | 0.08484 | -0.045 | -5.044
-13.5 | -0.436 | 0.07938 | -0.047 | -5.494
-13 | -0.442 | 0.07167 | -0.049 | -6.169
-12.5 | -0.444 | 0.06549 | -0.052 | -6.782
-12 | -0.442 | 0.05926 | -0.054 | -7.458
-11.5 | -0.442 | 0.04715 | -0.06 | -9.37
-11 | -0.437 | 0.03556 | -0.066 | -12.303
-10.5 | -0.426 | 0.0273 | -0.07 | -15.612
-10 | -0.438 | 0.00929 | -0.081 | -47.167
-9.5 | -0.414 | 0.00666 | -0.084 | -62.185
-9 | -0.378 | 0.00611 | -0.085 | -61.894
-8.5 | -0.336 | 0.00602 | -0.086 | -55.755
-8 | -0.29 | 0.00516 | -0.087 | -56.242
-7.5 | -0.242 | 0.0051 | -0.088 | -47.386
-7 | -0.191 | 0.00487 | -0.089 | -39.171
-6.5 | -0.138 | 0.00475 | -0.09 | -29.079
-6 | -0.084 | 0.00459 | -0.091 | -18.337
-5.5 | -0.03 | 0.00459 | -0.092 | -6.509
-5 | 0.025 | 0.00488 | -0.092 | 5.082
-4.5 | 0.08 | 0.0045 | -0.093 | 17.693
-4 | 0.135 | 0.00479 | -0.094 | 28.17
-3.5 | 0.19 | 0.00504 | -0.095 | 37.684
-3 | 0.245 | 0.00461 | -0.096 | 53.201
-2.5 | 0.301 | 0.00467 | -0.097 | 64.477
-2 | 0.357 | 0.00523 | -0.097 | 68.26
-1.5 | 0.412 | 0.00483 | -0.098 | 85.416
-1 | 0.467 | 0.00487 | -0.099 | 95.781
-0.5 | 0.522 | 0.00498 | -0.1 | 104.876
0 | 0.582 | 0.00558 | -0.101 | 104.412
0.5 | 0.638 | 0.00503 | -0.101 | 126.686
1 | 0.693 | 0.00509 | -0.102 | 136.157
1.5 | 0.748 | 0.00513 | -0.103 | 145.934
2 | 0.803 | 0.00535 | -0.103 | 150.097
2.5 | 0.858 | 0.00537 | -0.104 | 159.668
3 | 0.912 | 0.00557 | -0.105 | 163.672
3.5 | 0.965 | 0.00606 | -0.105 | 159.397
4 | 1.016 | 0.00628 | -0.106 | 161.822
4.5 | 1.062 | 0.00639 | -0.107 | 166.213
5 | 1.103 | 0.00667 | -0.107 | 165.421
5.5 | 1.14 | 0.00696 | -0.108 | 163.796
6 | 1.171 | 0.00725 | -0.109 | 161.504
6.5 | 1.194 | 0.00904 | -0.109 | 132.073
7 | 1.211 | 0.00946 | -0.11 | 127.948
7.5 | 1.219 | 0.00998 | -0.11 | 122.152
8 | 1.218 | 0.01047 | -0.111 | 116.314
8.5 | 1.209 | 0.01104 | -0.111 | 109.499
9 | 1.192 | 0.01157 | -0.112 | 103.058
9.5 | 1.154 | 0.01288 | -0.111 | 89.591
10 | 1.118 | 0.01441 | -0.111 | 77.634
10.5 | 1.077 | 0.0154 | -0.111 | 69.964
11 | 1.032 | 0.01658 | -0.111 | 62.249
11.5 | 0.976 | 0.01888 | -0.11 | 51.67
12 | 0.899 | 0.02471 | -0.107 | 36.383
12.5 | 0.851 | 0.02592 | -0.107 | 32.816

## 152. Re 20M Mach 0.10 (2)
BIGFOIL.COM POLAR EXPORT
ma409
MA409 (original) |  |  |  | Cl Max: | 1.9681 | at alpha= | 15.5 | deg
XFOIL ncrit=9 |  |  |  | L/D Max: | 155.388 | at alpha= | 6.5 | deg
Re: | 20000000 |  |  | Cd Min: | 0.13625 | at alpha= | 20 | deg
Mach: | 0.1 |  |  | Cl=0 at alpha= | -4.7656 | deg
|  |  |  | @ Cl=0.1, Cd= | 0.0049939
|  |  |  | @ Cl=0.4, Cd= | 0.0050743
|  |  |  | @ Cl=0.6, Cd= | 0.0057819
alpha (deg) | Cl | Cd | Cm | Cl/Cd
-16.5 | -1.2761 | 0.02214 | -0.1018 | -57.6378
-16 | -1.2332 | 0.01929 | -0.1026 | -63.9295
-15.5 | -1.186 | 0.0172 | -0.1029 | -68.9535
-15 | -1.1359 | 0.01563 | -0.1031 | -72.6743
-14.5 | -1.0841 | 0.01438 | -0.1031 | -75.3894
-14 | -1.0313 | 0.0133 | -0.1032 | -77.5414
-13.5 | -0.9778 | 0.01232 | -0.1032 | -79.3669
-13 | -0.9235 | 0.01149 | -0.1032 | -80.3742
-12.5 | -0.8709 | 0.01097 | -0.1029 | -79.3892
-11.5 | -0.7609 | 0.00965 | -0.1028 | -78.8497
-11 | -0.7054 | 0.00906 | -0.1028 | -77.8587
-10.5 | -0.6496 | 0.00851 | -0.1028 | -76.3337
-10 | -0.5937 | 0.00801 | -0.1028 | -74.1199
-9.5 | -0.5376 | 0.00755 | -0.1029 | -71.2053
-9 | -0.4812 | 0.00713 | -0.1029 | -67.4895
-8.5 | -0.4246 | 0.00676 | -0.1029 | -62.8107
-8 | -0.3679 | 0.00642 | -0.103 | -57.3053
-7.5 | -0.3111 | 0.00608 | -0.103 | -51.1678
-7 | -0.2543 | 0.00582 | -0.1031 | -43.6942
-6.5 | -0.1973 | 0.00563 | -0.1032 | -35.0444
-6 | -0.1403 | 0.00546 | -0.1033 | -25.696
-5.5 | -0.0833 | 0.00525 | -0.1034 | -15.8667
-5 | -0.0262 | 0.0051 | -0.1035 | -5.1373
-4.5 | 0.0297 | 0.00512 | -0.1034 | 5.8008
-4 | 0.0863 | 0.00504 | -0.1034 | 17.123
-3.5 | 0.1427 | 0.00485 | -0.1035 | 29.4227
-3 | 0.1978 | 0.00504 | -0.1032 | 39.246
-2.5 | 0.2542 | 0.00505 | -0.1032 | 50.3366
-2 | 0.3109 | 0.00507 | -0.1033 | 61.3215
-1.5 | 0.3676 | 0.00508 | -0.1033 | 72.3622
-1 | 0.4243 | 0.00507 | -0.1033 | 83.6884
-0.5 | 0.4789 | 0.00536 | -0.103 | 89.347
0 | 0.5338 | 0.00553 | -0.1028 | 96.528
0.5 | 0.5888 | 0.00572 | -0.1025 | 102.9371
1 | 0.6431 | 0.00602 | -0.1021 | 106.8272
1.5 | 0.697 | 0.00631 | -0.1017 | 110.4596
2 | 0.7525 | 0.00645 | -0.1015 | 116.6667
3 | 0.8633 | 0.00669 | -0.1012 | 129.0433
3.5 | 0.9182 | 0.00687 | -0.1009 | 133.6536
4 | 0.9731 | 0.00705 | -0.1006 | 138.0284
4.5 | 1.0275 | 0.00683 | -0.1005 | 150.4392
6.5 | 1.24 | 0.00798 | -0.0978 | 155.3885
7 | 1.2929 | 0.00841 | -0.0971 | 153.7337
7.5 | 1.3453 | 0.00885 | -0.0964 | 152.0113
8 | 1.3974 | 0.00932 | -0.0956 | 149.9356
8.5 | 1.4491 | 0.00979 | -0.0947 | 148.0184
9 | 1.5002 | 0.01031 | -0.0937 | 145.5092
9.5 | 1.5507 | 0.01085 | -0.0927 | 142.9217
10 | 1.6006 | 0.01143 | -0.0915 | 140.035
10.5 | 1.6493 | 0.01209 | -0.0902 | 136.4185
11 | 1.6963 | 0.01289 | -0.0885 | 131.5981
11.5 | 1.7405 | 0.01394 | -0.0864 | 124.8565
12 | 1.7846 | 0.01489 | -0.0843 | 119.8522
12.5 | 1.8267 | 0.01595 | -0.0819 | 114.5266
13 | 1.8662 | 0.01713 | -0.0791 | 108.9434
13.5 | 1.9022 | 0.01847 | -0.0759 | 102.9886
14 | 1.9338 | 0.01996 | -0.072 | 96.8838
14.5 | 1.9565 | 0.02165 | -0.0667 | 90.3695
15 | 1.9641 | 0.02355 | -0.0591 | 83.4013
15.5 | 1.9681 | 0.02598 | -0.052 | 75.7544
16 | 1.9666 | 0.02918 | -0.0455 | 67.3955
16.5 | 1.9614 | 0.03316 | -0.0402 | 59.1496
17 | 1.9488 | 0.03856 | -0.0364 | 50.5394
17.5 | 1.9327 | 0.04534 | -0.0348 | 42.6268
18 | 1.9072 | 0.05373 | -0.0345 | 35.496
18.5 | 1.8719 | 0.06584 | -0.0386 | 28.431
19 | 1.8129 | 0.08281 | -0.0463 | 21.8923
19.5 | 1.7389 | 0.10315 | -0.0564 | 16.858
20 | 1.6048 | 0.13625 | -0.0747 | 11.7783

## 153. Re 20M Mach 0.25 (1)
BIGFOIL.COM POLAR EXPORT
ma409
MA409 (original) |  |  |  | Cl Max: | 1.204 | at alpha= | 7 | deg
JavaFoil+Calcfoil stall+Eppler ext transition |  |  |  | L/D Max: | 170.691 | at alpha= | 4.5 | deg
Re: | 20000000 |  |  | Cd Min: | 0.00441 | at alpha= | -4.5 | deg
Mach: | 0.25 |  |  | Cl=0 at alpha= | -5.2232 | deg
|  |  |  | @ Cl=0.1, Cd= | 0.0045129
|  |  |  | @ Cl=0.4, Cd= | 0.0047233
|  |  |  | @ Cl=0.6, Cd= | 0.02497
alpha (deg) | Cl | Cd | Cm | Cl/Cd
-14.5 | -0.235 | 0.09133 | -0.045 | -2.57
-14 | -0.276 | 0.08675 | -0.046 | -3.178
-13.5 | -0.311 | 0.08282 | -0.046 | -3.757
-13 | -0.341 | 0.07918 | -0.047 | -4.301
-12.5 | -0.363 | 0.07494 | -0.047 | -4.846
-12 | -0.379 | 0.06933 | -0.049 | -5.474
-11.5 | -0.391 | 0.06047 | -0.054 | -6.466
-11 | -0.392 | 0.05571 | -0.056 | -7.042
-10.5 | -0.39 | 0.04613 | -0.061 | -8.45
-10 | -0.384 | 0.03407 | -0.068 | -11.285
-9.5 | -0.406 | 0.00813 | -0.085 | -49.981
-9 | -0.378 | 0.00656 | -0.087 | -57.636
-8.5 | -0.34 | 0.0064 | -0.088 | -53.188
-8 | -0.296 | 0.00517 | -0.089 | -57.145
-7.5 | -0.247 | 0.00504 | -0.09 | -48.987
-7 | -0.195 | 0.00519 | -0.091 | -37.65
-6.5 | -0.142 | 0.00459 | -0.092 | -30.832
-6 | -0.086 | 0.00457 | -0.093 | -18.896
-5.5 | -0.031 | 0.0045 | -0.094 | -6.806
-5 | 0.025 | 0.00482 | -0.095 | 5.277
-4.5 | 0.082 | 0.00441 | -0.096 | 18.565
-4 | 0.138 | 0.00473 | -0.097 | 29.25
-3.5 | 0.195 | 0.00506 | -0.098 | 38.532
-3 | 0.252 | 0.00464 | -0.098 | 54.364
-2.5 | 0.309 | 0.00456 | -0.099 | 67.785
-2 | 0.366 | 0.00461 | -0.1 | 79.489
-1.5 | 0.423 | 0.0048 | -0.101 | 88.286
-1 | 0.48 | 0.00481 | -0.102 | 99.681
-0.5 | 0.536 | 0.0049 | -0.102 | 109.443
0 | 0.598 | 0.00557 | -0.103 | 107.377
0.5 | 0.655 | 0.00496 | -0.104 | 132.166
1 | 0.712 | 0.00499 | -0.105 | 142.624
1.5 | 0.769 | 0.00506 | -0.106 | 151.797
2 | 0.825 | 0.00528 | -0.106 | 156.287
2.5 | 0.881 | 0.00533 | -0.107 | 165.392
3 | 0.937 | 0.00553 | -0.108 | 169.272
3.5 | 0.991 | 0.00608 | -0.108 | 162.993
4 | 1.042 | 0.00613 | -0.109 | 170.019
4.5 | 1.087 | 0.00637 | -0.11 | 170.691
5 | 1.128 | 0.00668 | -0.11 | 168.905
5.5 | 1.161 | 0.00706 | -0.111 | 164.336
6 | 1.186 | 0.00742 | -0.112 | 159.739
6.5 | 1.2 | 0.00942 | -0.112 | 127.451
7 | 1.204 | 0.00999 | -0.113 | 120.518
7.5 | 1.194 | 0.01062 | -0.113 | 112.365
8 | 1.17 | 0.01125 | -0.114 | 104.029
8.5 | 1.131 | 0.01194 | -0.114 | 94.757
9 | 1.066 | 0.01289 | -0.114 | 82.666
9.5 | 0.995 | 0.01504 | -0.113 | 66.151
10 | 0.907 | 0.0172 | -0.113 | 52.709
10.5 | 0.82 | 0.0178 | -0.113 | 46.08
11 | 0.719 | 0.01957 | -0.113 | 36.736
11.5 | 0.615 | 0.02062 | -0.113 | 29.825
12 | 0.494 | 0.02497 | -0.11 | 19.798

## 154. Re 20M Mach 0.25 (2)
BIGFOIL.COM POLAR EXPORT
ma409
MA409 (original) |  |  |  | Cl Max: | 1.6012 | at alpha= | 9.5 | deg
XFOIL ncrit=9 |  |  |  | L/D Max: | 157.391 | at alpha= | 5 | deg
Re: | 20000000 |  |  | Cd Min: | 0.13833 | at alpha= | 14.5 | deg
Mach: | 0.25 |  |  | Cl=0 at alpha= | -99 | deg
|  |  |  | @ Cl=0.1, Cd= | 0.00557
|  |  |  | @ Cl=0.4, Cd= | 0.00557
|  |  |  | @ Cl=0.6, Cd= | 0.0057581
alpha (deg) | Cl | Cd | Cm | Cl/Cd
0 | 0.5493 | 0.00557 | -0.1054 | 98.6176
0.5 | 0.6059 | 0.00578 | -0.1051 | 104.827
1 | 0.6621 | 0.00608 | -0.1047 | 108.898
1.5 | 0.7179 | 0.00636 | -0.1041 | 112.8774
3 | 0.8903 | 0.00679 | -0.1032 | 131.1193
3.5 | 0.9476 | 0.00697 | -0.1027 | 135.9541
4 | 1.0049 | 0.00718 | -0.1022 | 139.9582
4.5 | 1.0618 | 0.00699 | -0.1019 | 151.9027
5 | 1.1159 | 0.00709 | -0.1005 | 157.3907
5.5 | 1.1723 | 0.00753 | -0.0995 | 155.6839
6 | 1.2283 | 0.00805 | -0.0983 | 152.5839
6.5 | 1.2839 | 0.0086 | -0.097 | 149.2907
7 | 1.3395 | 0.00917 | -0.0956 | 146.0742
7.5 | 1.3949 | 0.00977 | -0.094 | 142.7738
8 | 1.45 | 0.0104 | -0.0923 | 139.4231
8.5 | 1.5049 | 0.01108 | -0.0905 | 135.8213
9 | 1.5585 | 0.0119 | -0.0882 | 130.9664
9.5 | 1.6012 | 0.01393 | -0.0841 | 114.9462
10 | 1.5576 | 0.02531 | -0.0685 | 61.5409
10.5 | 1.4842 | 0.03563 | -0.0517 | 41.6559
11 | 1.4212 | 0.04414 | -0.0417 | 32.1976
11.5 | 1.3624 | 0.05593 | -0.0413 | 24.359
12 | 1.3276 | 0.06809 | -0.0466 | 19.4977
12.5 | 1.3077 | 0.08172 | -0.0562 | 16.0022
13 | 1.2914 | 0.09514 | -0.0647 | 13.5737
13.5 | 1.2706 | 0.10959 | -0.0728 | 11.5941
14 | 1.2521 | 0.12383 | -0.0799 | 10.1114
14.5 | 1.2309 | 0.13833 | -0.0868 | 8.8983

## 155. Re 20M Mach 0.50 (1)
BIGFOIL.COM POLAR EXPORT
ma409
MA409 (original) |  |  |  | Cl Max: | 1.285 | at alpha= | 20 | deg
JavaFoil+Calcfoil stall+Eppler ext transition |  |  |  | L/D Max: | 174.196 | at alpha= | 3 | deg
Re: | 20000000 |  |  | Cd Min: | 0.00454 | at alpha= | -4.5 | deg
Mach: | 0.5 |  |  | Cl=0 at alpha= | -5.2258 | deg
|  |  |  | @ Cl=0.1, Cd= | 0.0045814
|  |  |  | @ Cl=0.4, Cd= | 0.0047246
|  |  |  | @ Cl=0.6, Cd= | 0.0050606
alpha (deg) | Cl | Cd | Cm | Cl/Cd
-20 | -0.728 | 0.16032 | -0.043 | -4.543
-19.5 | -0.705 | 0.1555 | -0.044 | -4.534
-19 | -0.681 | 0.152 | -0.045 | -4.483
-18.5 | -0.658 | 0.14753 | -0.045 | -4.459
-18 | -0.634 | 0.13339 | -0.046 | -4.757
-17.5 | -0.611 | 0.13224 | -0.047 | -4.617
-17 | -0.587 | 0.11628 | -0.048 | -5.05
-16.5 | -0.563 | 0.11086 | -0.049 | -5.081
-16 | -0.539 | 0.10573 | -0.049 | -5.098
-15.5 | -0.514 | 0.1064 | -0.049 | -4.831
-15 | -0.489 | 0.10273 | -0.049 | -4.762
-14.5 | -0.465 | 0.09366 | -0.05 | -4.967
-14 | -0.44 | 0.08955 | -0.05 | -4.915
-13.5 | -0.415 | 0.09163 | -0.049 | -4.526
-13 | -0.39 | 0.08337 | -0.049 | -4.68
-12.5 | -0.365 | 0.09063 | -0.049 | -4.03
-12 | -0.341 | 0.07941 | -0.05 | -4.293
-11.5 | -0.316 | 0.07359 | -0.051 | -4.298
-11 | -0.292 | 0.06687 | -0.054 | -4.368
-10.5 | -0.266 | 0.07054 | -0.052 | -3.774
-10 | -0.241 | 0.06528 | -0.053 | -3.697
-9.5 | -0.216 | 0.06016 | -0.054 | -3.597
-9 | -0.192 | 0.05395 | -0.057 | -3.557
-8.5 | -0.227 | 0.0499 | -0.059 | -4.553
-8 | -0.264 | 0.02602 | -0.082 | -10.127
-7.5 | -0.262 | 0.00669 | -0.1 | -39.223
-7 | -0.214 | 0.00565 | -0.102 | -37.829
-6.5 | -0.157 | 0.00537 | -0.103 | -29.148
-6 | -0.096 | 0.00568 | -0.104 | -16.872
-5.5 | -0.034 | 0.00468 | -0.105 | -7.288
-5 | 0.028 | 0.00459 | -0.106 | 6.176
-4.5 | 0.091 | 0.00454 | -0.107 | 20.117
-4 | 0.154 | 0.00483 | -0.108 | 31.956
-3.5 | 0.218 | 0.00478 | -0.109 | 45.563
-3 | 0.281 | 0.00466 | -0.11 | 60.409
-2.5 | 0.345 | 0.00464 | -0.111 | 74.438
-2 | 0.41 | 0.00474 | -0.112 | 86.398
-1.5 | 0.473 | 0.00487 | -0.113 | 97.186
-1 | 0.536 | 0.00495 | -0.114 | 108.285
-0.5 | 0.599 | 0.00505 | -0.115 | 118.738
0 | 0.668 | 0.00578 | -0.115 | 115.584
0.5 | 0.732 | 0.0051 | -0.116 | 143.443
1 | 0.795 | 0.00525 | -0.117 | 151.417
1.5 | 0.858 | 0.00543 | -0.118 | 158.091
2 | 0.921 | 0.00562 | -0.119 | 163.978
2.5 | 0.983 | 0.00576 | -0.12 | 170.526
3 | 1.043 | 0.00599 | -0.12 | 174.196
3.5 | 1.102 | 0.00661 | -0.121 | 166.756
4 | 1.153 | 0.00686 | -0.122 | 167.979
4.5 | 1.189 | 0.00739 | -0.123 | 160.774
5 | 1.201 | 0.00788 | -0.123 | 152.517
5.5 | 1.162 | 0.00863 | -0.124 | 134.733
6 | 0.703 | 0.01148 | -0.123 | 61.252
6.5 | 0.732 | 0.01251 | -0.124 | 58.537
7 | 0.758 | 0.01478 | -0.124 | 51.264
7.5 | 0.673 | 0.0442 | -0.09 | 15.219
8 | 0.691 | 0.05127 | -0.086 | 13.478
8.5 | 0.71 | 0.05819 | -0.08 | 12.2
9 | 0.731 | 0.06079 | -0.076 | 12.022
9.5 | 0.843 | 0.03071 | -0.114 | 27.435
10 | 0.852 | 0.03852 | -0.11 | 22.127
10.5 | 0.83 | 0.06173 | -0.094 | 13.442
11 | 0.831 | 0.08125 | -0.077 | 10.228
11.5 | 0.861 | 0.07699 | -0.082 | 11.185
12 | 0.907 | 0.06838 | -0.095 | 13.266
12.5 | 0.933 | 0.07213 | -0.096 | 12.937
13 | 0.953 | 0.08092 | -0.093 | 11.775
13.5 | 0.972 | 0.08801 | -0.091 | 11.045
14 | 0.979 | 0.11647 | -0.079 | 8.405
14.5 | 1.004 | 0.11772 | -0.079 | 8.525
15 | 1.029 | 0.12328 | -0.081 | 8.35
15.5 | 1.056 | 0.12702 | -0.083 | 8.317
16 | 1.085 | 0.12853 | -0.087 | 8.445
16.5 | 1.111 | 0.13448 | -0.088 | 8.259
17 | 1.139 | 0.13988 | -0.09 | 8.139
17.5 | 1.165 | 0.14177 | -0.091 | 8.214
18 | 1.19 | 0.1505 | -0.092 | 7.904
18.5 | 1.208 | 0.16678 | -0.09 | 7.245
19 | 1.233 | 0.17725 | -0.09 | 6.956
19.5 | 1.26 | 0.17295 | -0.092 | 7.285
20 | 1.285 | 0.17833 | -0.093 | 7.205

## 156. Re 20M Mach 0.50 (2)
BIGFOIL.COM POLAR EXPORT
ma409
MA409 (original) |  |  |  | Cl Max: | 1.2792 | at alpha= | 6 | deg
XFOIL ncrit=9 |  |  |  | L/D Max: | 143.196 | at alpha= | 3.5 | deg
Re: | 20000000 |  |  | Cd Min: | 0.14775 | at alpha= | 11 | deg
Mach: | 0.5 |  |  | Cl=0 at alpha= | -99 | deg
|  |  |  | @ Cl=0.1, Cd= | 0.00576
|  |  |  | @ Cl=0.4, Cd= | 0.00576
|  |  |  | @ Cl=0.6, Cd= | 0.00576
alpha (deg) | Cl | Cd | Cm | Cl/Cd
0 | 0.6181 | 0.00576 | -0.117 | 107.309
0.5 | 0.6812 | 0.00609 | -0.1162 | 111.8555
1 | 0.7442 | 0.00654 | -0.1151 | 113.792
1.5 | 0.8104 | 0.00661 | -0.1145 | 122.6021
2.5 | 0.9442 | 0.00701 | -0.1126 | 134.6933
3 | 1.0115 | 0.00728 | -0.1111 | 138.9423
3.5 | 1.0797 | 0.00754 | -0.1095 | 143.1963
4 | 1.1475 | 0.00804 | -0.1071 | 142.7239
4.5 | 1.2017 | 0.00988 | -0.1016 | 121.6296
5 | 1.2397 | 0.01323 | -0.0931 | 93.7037
5.5 | 1.2723 | 0.01862 | -0.0842 | 68.3298
6 | 1.2792 | 0.02572 | -0.0734 | 49.7356
6.5 | 1.2623 | 0.03309 | -0.0624 | 38.1475
7 | 1.2224 | 0.03945 | -0.0513 | 30.9861
7.5 | 1.1814 | 0.04822 | -0.0478 | 24.5002
8 | 1.1432 | 0.06021 | -0.0528 | 18.9869
8.5 | 1.1132 | 0.07649 | -0.0662 | 14.5535
9 | 1.0883 | 0.09358 | -0.0769 | 11.6296
9.5 | 1.0675 | 0.10844 | -0.0834 | 9.8442
10 | 1.0508 | 0.12202 | -0.0897 | 8.6117
10.5 | 1.0399 | 0.13507 | -0.0958 | 7.699
11 | 1.0341 | 0.14775 | -0.1019 | 6.999

## 157. Re 40.70k Mach 0.00 (1)
BIGFOIL.COM POLAR EXPORT
ma409
MA409 (original) |  |  |  | Cl Max: | 1.08 | at alpha= | 5 | deg
JavaFoil+Calcfoil stall+Eppler ext transition |  |  |  | L/D Max: | 48.696 | at alpha= | 2.5 | deg
Re: | 40700 |  |  | Cd Min: | 0.01325 | at alpha= | -0.5 | deg
Mach: | 0 |  |  | Cl=0 at alpha= | -5.2273 | deg
|  |  |  | @ Cl=0.1, Cd= | 0.03857
|  |  |  | @ Cl=0.4, Cd= | 0.014472
|  |  |  | @ Cl=0.6, Cd= | 0.014985
alpha (deg) | Cl | Cd | Cm | Cl/Cd
-18 | -0.337 | 0.36265 | -0.02 | -0.93
-17.5 | -0.352 | 0.32983 | -0.021 | -1.069
-17 | -0.368 | 0.30275 | -0.021 | -1.214
-16.5 | -0.382 | 0.26918 | -0.021 | -1.42
-16 | -0.396 | 0.24477 | -0.022 | -1.618
-15.5 | -0.409 | 0.22636 | -0.021 | -1.807
-15 | -0.42 | 0.21 | -0.022 | -2.002
-14.5 | -0.43 | 0.18687 | -0.022 | -2.301
-14 | -0.437 | 0.17328 | -0.022 | -2.523
-13.5 | -0.442 | 0.15763 | -0.023 | -2.801
-13 | -0.443 | 0.141 | -0.023 | -3.139
-12.5 | -0.44 | 0.13013 | -0.026 | -3.382
-12 | -0.433 | 0.11651 | -0.027 | -3.721
-11.5 | -0.423 | 0.10659 | -0.027 | -3.965
-11 | -0.408 | 0.09776 | -0.028 | -4.169
-10.5 | -0.388 | 0.08894 | -0.029 | -4.362
-10 | -0.364 | 0.08169 | -0.03 | -4.46
-9.5 | -0.337 | 0.07485 | -0.032 | -4.498
-9 | -0.305 | 0.06915 | -0.033 | -4.417
-8.5 | -0.271 | 0.06457 | -0.036 | -4.2
-8 | -0.235 | 0.0588 | -0.045 | -4.004
-7.5 | -0.196 | 0.05576 | -0.046 | -3.515
-7 | -0.155 | 0.05239 | -0.048 | -2.954
-6.5 | -0.112 | 0.04913 | -0.049 | -2.282
-6 | -0.068 | 0.04644 | -0.05 | -1.474
-5.5 | -0.024 | 0.04381 | -0.052 | -0.555
-5 | 0.02 | 0.04169 | -0.053 | 0.484
-4.5 | 0.065 | 0.03976 | -0.054 | 1.635
-4 | 0.11 | 0.03823 | -0.055 | 2.879
-3.5 | 0.155 | 0.03678 | -0.056 | 4.221
-3 | 0.244 | 0.01429 | -0.094 | 17.054
-2.5 | 0.299 | 0.01435 | -0.095 | 20.812
-2 | 0.354 | 0.01443 | -0.096 | 24.552
-1.5 | 0.409 | 0.01448 | -0.096 | 28.264
-1 | 0.464 | 0.01439 | -0.097 | 32.226
-0.5 | 0.519 | 0.01325 | -0.088 | 39.126
0 | 0.572 | 0.01485 | -0.098 | 38.498
0.5 | 0.626 | 0.01511 | -0.099 | 41.425
1 | 0.681 | 0.016 | -0.099 | 42.563
1.5 | 0.735 | 0.01639 | -0.1 | 44.84
2 | 0.788 | 0.01683 | -0.1 | 46.831
2.5 | 0.842 | 0.01728 | -0.101 | 48.696
3 | 0.895 | 0.01883 | -0.102 | 47.522
3.5 | 0.946 | 0.01964 | -0.102 | 48.175
4 | 0.995 | 0.02051 | -0.103 | 48.527
4.5 | 1.039 | 0.02146 | -0.103 | 48.429
5 | 1.08 | 0.02229 | -0.104 | 48.444
5.5 | 0.911 | 0.04709 | -0.043 | 19.351
6 | 0.936 | 0.05095 | -0.041 | 18.367
6.5 | 0.956 | 0.05554 | -0.04 | 17.204
7 | 0.97 | 0.06097 | -0.039 | 15.904
7.5 | 0.978 | 0.06724 | -0.038 | 14.542
8 | 0.98 | 0.07377 | -0.037 | 13.281
8.5 | 0.975 | 0.08215 | -0.037 | 11.873
9 | 0.965 | 0.09156 | -0.036 | 10.539
9.5 | 0.949 | 0.10163 | -0.036 | 9.334
10 | 0.927 | 0.11274 | -0.036 | 8.224

## 158. Re 40.70k Mach 0.00 (2)
BIGFOIL.COM POLAR EXPORT
ma409
MA409 (original) |  |  |  | Cl Max: | 1.091 | at alpha= | 10.34 | deg
Wind Tunnel (UIUC Low-Speed Airfoil Test Program, Vol 1) |  |  |  | L/D Max: | 37.8661 | at alpha= | 6.35 | deg
Re: | 40700 |  |  | Cd Min: | 0.0162 | at alpha= | 0.16 | deg
Mach: | 0 |  |  | Cl=0 at alpha= | -1.9122 | deg
|  |  |  | @ Cl=0.1, Cd= | 0.018573
|  |  |  | @ Cl=0.4, Cd= | 0.017368
|  |  |  | @ Cl=0.6, Cd= | 0.018826
alpha (deg) | Cl | Cd | Cm | Cl/Cd
-1.98 | -0.007 | 0.0208 |  | -0.33654
0.16 | 0.214 | 0.0162 |  | 13.2099
2.11 | 0.421 | 0.0175 |  | 24.0571
4.32 | 0.745 | 0.0199 |  | 37.4372
6.35 | 0.905 | 0.0239 |  | 37.8661
8.22 | 1.02 | 0.0276 |  | 36.9565
10.34 | 1.091 | 0.0699 |  | 15.608

## 159. Re 40.70k Mach 0.00 (3)
BIGFOIL.COM POLAR EXPORT
ma409
MA409 (original) |  |  |  | Cl Max: | 1.069 | at alpha= | 11.18 | deg
Wind Tunnel (UIUC Low-Speed Airfoil Test Program, Vol 1) |  |  |  | L/D Max: |  | at alpha= |  | deg
Re: | 40700 |  |  | Cd Min: |  | at alpha= |  | deg
Mach: | 0 |  |  | Cl=0 at alpha= | -1.4287 | deg
@ Cl=0.1, Cd=
@ Cl=0.4, Cd=
@ Cl=0.6, Cd=
alpha (deg) | Cl | Cd | Cm | Cl/Cd
-6.25 | -0.409 |  | -0.115
-5.85 | -0.391 |  | -0.115
-5.21 | -0.313 |  | -0.115
-4.65 | -0.279 |  | -0.115
-4.16 | -0.212 |  | -0.115
-3.74 | -0.202 |  | -0.115
-3.14 | -0.121 |  | -0.115
-2.82 | -0.13 |  | -0.115
-2.12 | -0.041 |  | -0.115
-1.6 | -0.027 |  | -0.115
-1.01 | 0.066 |  | -0.115
-0.73 | 0.052 |  | -0.115
0.04 | 0.159 |  | -0.115
0.47 | 0.17 |  | -0.115
1.01 | 0.252 |  | -0.115
1.41 | 0.262 |  | -0.115
2 | 0.337 |  | -0.115
2.25 | 0.334 |  | -0.115
3.11 | 0.497 |  | -0.115
3.44 | 0.539 |  | -0.115
4.08 | 0.672 |  | -0.115
4.35 | 0.673 |  | -0.115
5.21 | 0.785 |  | -0.115
5.55 | 0.781 |  | -0.115
6.17 | 0.832 |  | -0.115
6.43 | 0.832 |  | -0.115
7.15 | 0.919 |  | -0.115
7.39 | 0.9 |  | -0.115
8.15 | 0.976 |  | -0.115
8.62 | 0.97 |  | -0.115
9.16 | 1.014 |  | -0.115
9.52 | 1.007 |  | -0.115
10.19 | 1.048 |  | -0.115
10.41 | 1.041 |  | -0.115
11.18 | 1.069 |  | -0.115
11.6 | 1.067 |  | -0.115
12.25 | 1.008 |  | -0.115
12.45 | 1.001 |  | -0.115
13.11 | 1.01 |  | -0.115
13.55 | 0.931 |  | -0.115
14.26 | 0.963 |  | -0.115
14.39 | 0.91 |  | -0.115
15.07 | 0.965 |  | -0.115
15.55 | 0.91 |  | -0.115
16.07 | 0.918 |  | -0.115
16.42 | 0.928 |  | -0.115
17.12 | 0.94 |  | -0.115
17.58 | 0.933 |  | -0.115
18.47 | 1.021 |  | -0.115

## 160. Re 40.70k Mach 0.00 (4)
BIGFOIL.COM POLAR EXPORT
ma409
MA409 (original) |  |  |  | Cl Max: | 1.1516 | at alpha= | 20 | deg
XFOIL ncrit=9 |  |  |  | L/D Max: | 42.9543 | at alpha= | 4.5 | deg
Re: | 40700 |  |  | Cd Min: | 0.29785 | at alpha= | 19.5 | deg
Mach: | 0 |  |  | Cl=0 at alpha= | -2.8422 | deg
|  |  |  | @ Cl=0.1, Cd= | 0.018477
|  |  |  | @ Cl=0.4, Cd= | 0.023692
|  |  |  | @ Cl=0.6, Cd= | 0.02891
alpha (deg) | Cl | Cd | Cm | Cl/Cd
-20 | -0.6919 | 0.2557 | 0.0292 | -2.7059
-19.5 | -0.6643 | 0.2368 | 0.0287 | -2.8053
-19 | -0.6467 | 0.2299 | 0.0257 | -2.813
-18.5 | -0.6306 | 0.22408 | 0.0221 | -2.8142
-18 | -0.6184 | 0.22119 | 0.0174 | -2.7958
-17.5 | -0.6159 | 0.22304 | 0.0119 | -2.7614
-17 | -0.5845 | 0.20517 | 0.012 | -2.8489
-16.5 | -0.5683 | 0.19838 | 0.0094 | -2.8647
-16 | -0.5563 | 0.19347 | 0.0058 | -2.8754
-15.5 | -0.5564 | 0.1934 | 0.0008 | -2.8769
-15 | -0.5278 | 0.17932 | 0.0008 | -2.9433
-14.5 | -0.5155 | 0.17337 | -0.0017 | -2.9734
-14 | -0.5209 | 0.17304 | -0.0067 | -3.0103
-13.5 | -0.4908 | 0.15988 | -0.006 | -3.0698
-13 | -0.4922 | 0.15717 | -0.01 | -3.1316
-12.5 | -0.4708 | 0.14697 | -0.0103 | -3.2034
-12 | -0.4668 | 0.1422 | -0.013 | -3.2827
-11.5 | -0.4537 | 0.13426 | -0.0141 | -3.3793
-11 | -0.4515 | 0.12957 | -0.0166 | -3.4846
-10.5 | -0.4357 | 0.1213 | -0.0168 | -3.5919
-10 | -0.4506 | 0.11928 | -0.0209 | -3.7777
-9.5 | -0.4393 | 0.11195 | -0.0206 | -3.9241
-9 | -0.4383 | 0.10632 | -0.0203 | -4.1225
-8.5 | -0.4412 | 0.10113 | -0.0198 | -4.3627
-8 | -0.4317 | 0.09385 | -0.0181 | -4.5999
-7.5 | -0.4218 | 0.08735 | -0.016 | -4.8288
-7 | -0.426 | 0.0827 | -0.0192 | -5.1511
-6.5 | -0.4168 | 0.07655 | -0.0183 | -5.4448
-6 | -0.4062 | 0.07028 | -0.0125 | -5.7797
-5.5 | -0.3148 | 0.04998 | -0.0542 | -6.2985
-5 | -0.2533 | 0.03857 | -0.0616 | -6.5673
-4.5 | -0.1946 | 0.03258 | -0.065 | -5.973
-4 | -0.1329 | 0.02809 | -0.0674 | -4.7312
-3.5 | -0.0754 | 0.02551 | -0.0685 | -2.9557
-3 | -0.0179 | 0.0235 | -0.0691 | -0.7617
-2.5 | 0.0388 | 0.02205 | -0.0693 | 1.7596
-2 | 0.096 | 0.0185 | -0.0681 | 5.1892
-1.5 | 0.1354 | 0.01827 | -0.0653 | 7.4111
-1 | 0.1853 | 0.01888 | -0.0653 | 9.8146
-0.5 | 0.2339 | 0.01959 | -0.0651 | 11.9398
0 | 0.2813 | 0.0204 | -0.0649 | 13.7892
0.5 | 0.3275 | 0.02136 | -0.0647 | 15.3324
1 | 0.3718 | 0.02256 | -0.0647 | 16.4805
1.5 | 0.4124 | 0.02419 | -0.065 | 17.0484
2 | 0.4805 | 0.02677 | -0.072 | 17.9492
2.5 | 0.5989 | 0.02891 | -0.0864 | 20.716
3 | 0.7096 | 0.02895 | -0.0951 | 24.5112
3.5 | 0.8226 | 0.0266 | -0.0993 | 30.9248
4 | 0.9112 | 0.02292 | -0.094 | 39.7557
4.5 | 0.9407 | 0.0219 | -0.0814 | 42.9543
5 | 0.934 | 0.02732 | -0.0697 | 34.1874
5.5 | 0.9786 | 0.03241 | -0.0663 | 30.1944
6 | 1.0408 | 0.03798 | -0.065 | 27.4039
6.5 | 1.0911 | 0.04443 | -0.0626 | 24.5577
7 | 1.1239 | 0.05288 | -0.0585 | 21.2538
7.5 | 1.1405 | 0.06246 | -0.0544 | 18.2597
8 | 1.1259 | 0.07279 | -0.0496 | 15.4678
8.5 | 1.1255 | 0.08448 | -0.0476 | 13.3227
9 | 1.0457 | 0.09464 | -0.0477 | 11.0492
10 | 0.9207 | 0.1459 | -0.0921 | 6.3105
10.5 | 0.934 | 0.15583 | -0.0932 | 5.9937
11 | 0.9265 | 0.164 | -0.0968 | 5.6494
11.5 | 0.9287 | 0.17248 | -0.0997 | 5.3844
12 | 0.9423 | 0.18176 | -0.1014 | 5.1843
12.5 | 0.9657 | 0.19239 | -0.1017 | 5.0195
13 | 0.9614 | 0.19757 | -0.1063 | 4.8661
13.5 | 0.9642 | 0.2041 | -0.1107 | 4.7242
14 | 0.9771 | 0.21208 | -0.1136 | 4.6072
14.5 | 0.997 | 0.22158 | -0.1152 | 4.4995
15 | 1.0099 | 0.22834 | -0.1184 | 4.4228
15.5 | 1.015 | 0.23358 | -0.1243 | 4.3454
16 | 1.0468 | 0.24812 | -0.1235 | 4.2189
16.5 | 1.0435 | 0.24775 | -0.1322 | 4.2119
17 | 1.0752 | 0.2635 | -0.1311 | 4.0805
17.5 | 1.0738 | 0.26184 | -0.1403 | 4.101
18 | 1.0935 | 0.27044 | -0.1426 | 4.0434
18.5 | 1.1069 | 0.27709 | -0.1476 | 3.9947
19 | 1.1202 | 0.28182 | -0.1532 | 3.9749
19.5 | 1.1462 | 0.29785 | -0.1529 | 3.8482
20 | 1.1516 | 0.29532 | -0.162 | 3.8995

## 161. Re 40.70k Mach 0.10 (1)
BIGFOIL.COM POLAR EXPORT
ma409
MA409 (original) |  |  |  | Cl Max: | 1.084 | at alpha= | 5 | deg
JavaFoil+Calcfoil stall+Eppler ext transition |  |  |  | L/D Max: | 48.805 | at alpha= | 2.5 | deg
Re: | 40700 |  |  | Cd Min: | 0.01326 | at alpha= | -0.5 | deg
Mach: | 0.1 |  |  | Cl=0 at alpha= | -5.2273 | deg
|  |  |  | @ Cl=0.1, Cd= | 0.038654
|  |  |  | @ Cl=0.4, Cd= | 0.014448
|  |  |  | @ Cl=0.6, Cd= | 0.01497
alpha (deg) | Cl | Cd | Cm | Cl/Cd
-18 | -0.3 | 0.4212 | -0.021 | -0.712
-17.5 | -0.317 | 0.37504 | -0.021 | -0.846
-17 | -0.335 | 0.33963 | -0.021 | -0.985
-16.5 | -0.352 | 0.2982 | -0.022 | -1.179
-16 | -0.368 | 0.26416 | -0.022 | -1.394
-15.5 | -0.384 | 0.25014 | -0.022 | -1.534
-15 | -0.398 | 0.21605 | -0.022 | -1.843
-14.5 | -0.411 | 0.19648 | -0.022 | -2.09
-14 | -0.421 | 0.18332 | -0.022 | -2.295
-13.5 | -0.428 | 0.16226 | -0.023 | -2.637
-13 | -0.432 | 0.14683 | -0.023 | -2.94
-12.5 | -0.432 | 0.13179 | -0.026 | -3.275
-12 | -0.427 | 0.11994 | -0.027 | -3.563
-11.5 | -0.418 | 0.10964 | -0.027 | -3.816
-11 | -0.405 | 0.09851 | -0.028 | -4.11
-10.5 | -0.387 | 0.08984 | -0.029 | -4.303
-10 | -0.364 | 0.08214 | -0.03 | -4.429
-9.5 | -0.337 | 0.07574 | -0.032 | -4.447
-9 | -0.306 | 0.06959 | -0.034 | -4.398
-8.5 | -0.272 | 0.06498 | -0.036 | -4.185
-8 | -0.236 | 0.05955 | -0.045 | -3.968
-7.5 | -0.197 | 0.05603 | -0.046 | -3.511
-7 | -0.155 | 0.0526 | -0.048 | -2.956
-6.5 | -0.113 | 0.04934 | -0.049 | -2.283
-6 | -0.069 | 0.04637 | -0.05 | -1.482
-5.5 | -0.024 | 0.04389 | -0.052 | -0.556
-5 | 0.02 | 0.04175 | -0.053 | 0.486
-4.5 | 0.065 | 0.03981 | -0.054 | 1.641
-4 | 0.111 | 0.03829 | -0.055 | 2.886
-3.5 | 0.156 | 0.0368 | -0.056 | 4.239
-3 | 0.245 | 0.01439 | -0.094 | 17.006
-2.5 | 0.3 | 0.01432 | -0.095 | 20.967
-2 | 0.356 | 0.0144 | -0.096 | 24.724
-1.5 | 0.411 | 0.01446 | -0.097 | 28.457
-1 | 0.466 | 0.01436 | -0.097 | 32.445
-0.5 | 0.521 | 0.01326 | -0.088 | 39.317
0 | 0.575 | 0.01485 | -0.099 | 38.692
0.5 | 0.629 | 0.01511 | -0.1 | 41.651
1 | 0.685 | 0.01603 | -0.099 | 42.706
1.5 | 0.738 | 0.01644 | -0.1 | 44.915
2 | 0.792 | 0.01687 | -0.101 | 46.958
2.5 | 0.846 | 0.01733 | -0.101 | 48.805
3 | 0.899 | 0.01888 | -0.102 | 47.606
3.5 | 0.951 | 0.01972 | -0.103 | 48.209
4 | 1 | 0.02065 | -0.103 | 48.417
4.5 | 1.044 | 0.02159 | -0.104 | 48.349
5 | 1.084 | 0.02235 | -0.104 | 48.49
5.5 | 0.914 | 0.04729 | -0.043 | 19.335
6 | 0.938 | 0.05124 | -0.041 | 18.314
6.5 | 0.957 | 0.05597 | -0.04 | 17.103
7 | 0.97 | 0.06154 | -0.039 | 15.76
7.5 | 0.976 | 0.06799 | -0.038 | 14.358
8 | 0.976 | 0.07488 | -0.038 | 13.031
8.5 | 0.968 | 0.08329 | -0.037 | 11.628
9 | 0.955 | 0.09262 | -0.036 | 10.306
9.5 | 0.934 | 0.10296 | -0.036 | 9.076
10 | 0.909 | 0.11733 | -0.036 | 7.746

## 162. Re 40.70k Mach 0.10 (2)
BIGFOIL.COM POLAR EXPORT
ma409
MA409 (original) |  |  |  | Cl Max: | 1.1565 | at alpha= | 20 | deg
XFOIL ncrit=9 |  |  |  | L/D Max: | 42.5667 | at alpha= | 4.5 | deg
Re: | 40700 |  |  | Cd Min: | 0.30079 | at alpha= | 19.5 | deg
Mach: | 0.1 |  |  | Cl=0 at alpha= | -2.8275 | deg
|  |  |  | @ Cl=0.1, Cd= | 0.01902
|  |  |  | @ Cl=0.4, Cd= | 0.023815
|  |  |  | @ Cl=0.6, Cd= | 0.028928
alpha (deg) | Cl | Cd | Cm | Cl/Cd
-20 | -0.695 | 0.25766 | 0.0291 | -2.6974
-19.5 | -0.6656 | 0.23717 | 0.029 | -2.8064
-19 | -0.6481 | 0.23044 | 0.0259 | -2.8124
-18.5 | -0.632 | 0.22473 | 0.0221 | -2.8123
-18 | -0.6205 | 0.22244 | 0.0172 | -2.7895
-17.5 | -0.6186 | 0.2246 | 0.0118 | -2.7542
-17 | -0.585 | 0.20544 | 0.0121 | -2.8475
-16.5 | -0.5689 | 0.1988 | 0.0094 | -2.8617
-16 | -0.5576 | 0.1943 | 0.0056 | -2.8698
-15.5 | -0.5586 | 0.19464 | 0.0005 | -2.8699
-15 | -0.5275 | 0.17954 | 0.0009 | -2.9381
-14.5 | -0.5162 | 0.17402 | -0.002 | -2.9663
-14 | -0.5231 | 0.17419 | -0.007 | -3.003
-13.5 | -0.4905 | 0.16024 | -0.0061 | -3.061
-13 | -0.4941 | 0.15819 | -0.0104 | -3.1235
-12.5 | -0.4697 | 0.14717 | -0.0103 | -3.1915
-12 | -0.4682 | 0.14305 | -0.0134 | -3.273
-11.5 | -0.4517 | 0.13434 | -0.014 | -3.3624
-11 | -0.4532 | 0.13043 | -0.0171 | -3.4747
-10.5 | -0.4344 | 0.12156 | -0.0169 | -3.5735
-10 | -0.4526 | 0.12013 | -0.0213 | -3.7676
-9.5 | -0.4413 | 0.11275 | -0.0209 | -3.914
-9 | -0.4404 | 0.10711 | -0.0206 | -4.1117
-8.5 | -0.4432 | 0.1019 | -0.0203 | -4.3494
-8 | -0.4252 | 0.09345 | -0.017 | -4.55
-7.5 | -0.4208 | 0.08768 | -0.0158 | -4.7993
-7 | -0.4245 | 0.08277 | -0.0181 | -5.1287
-6.5 | -0.4166 | 0.07676 | -0.0172 | -5.4273
-6 | -0.4065 | 0.07062 | -0.0118 | -5.7562
-5 | -0.2569 | 0.03913 | -0.0613 | -6.5653
-4.5 | -0.1986 | 0.0331 | -0.0647 | -6
-4 | -0.1351 | 0.02833 | -0.0676 | -4.7688
-3.5 | -0.078 | 0.02575 | -0.0685 | -3.0291
-3 | -0.0196 | 0.02365 | -0.0693 | -0.82875
-2.5 | 0.0372 | 0.02221 | -0.0695 | 1.6749
-2 | 0.0985 | 0.01905 | -0.0695 | 5.1706
-1.5 | 0.1349 | 0.01833 | -0.0655 | 7.3595
-1 | 0.1852 | 0.01894 | -0.0655 | 9.7782
-0.5 | 0.234 | 0.01965 | -0.0653 | 11.9084
0 | 0.2817 | 0.02047 | -0.0651 | 13.7616
0.5 | 0.3281 | 0.02145 | -0.065 | 15.296
1 | 0.3724 | 0.02267 | -0.065 | 16.427
1.5 | 0.4129 | 0.02435 | -0.0653 | 16.9569
2 | 0.4878 | 0.02699 | -0.0735 | 18.0734
2.5 | 0.6065 | 0.02904 | -0.0876 | 20.885
3 | 0.7211 | 0.02879 | -0.0964 | 25.0469
3.5 | 0.8246 | 0.02672 | -0.0991 | 30.8608
4 | 0.9125 | 0.02306 | -0.0934 | 39.5707
4.5 | 0.942 | 0.02213 | -0.0808 | 42.5667
5 | 0.9371 | 0.02775 | -0.0694 | 33.7694
5.5 | 0.9837 | 0.03279 | -0.0661 | 30
6 | 1.0461 | 0.03853 | -0.0648 | 27.1503
6.5 | 1.0948 | 0.04515 | -0.0621 | 24.2481
7 | 1.1251 | 0.05371 | -0.058 | 20.9477
7.5 | 1.1389 | 0.06328 | -0.0538 | 17.9978
8 | 1.1242 | 0.07338 | -0.0492 | 15.3203
8.5 | 1.0897 | 0.08409 | -0.0466 | 12.9587
9 | 1.0511 | 0.09479 | -0.047 | 11.0887
9.5 | 0.9842 | 0.11374 | -0.0618 | 8.6531
10 | 0.9205 | 0.14646 | -0.0925 | 6.285
10.5 | 0.9345 | 0.15643 | -0.0936 | 5.9739
11 | 0.9265 | 0.16454 | -0.0974 | 5.6308
11.5 | 0.9296 | 0.17309 | -0.1002 | 5.3706
12 | 0.947 | 0.18289 | -0.1015 | 5.178
12.5 | 0.9707 | 0.19369 | -0.1018 | 5.0116
13 | 0.96 | 0.19769 | -0.1074 | 4.8561
13.5 | 0.9657 | 0.20475 | -0.1115 | 4.7165
14 | 0.9808 | 0.21318 | -0.114 | 4.6008
14.5 | 1.0022 | 0.22319 | -0.1154 | 4.4903
15 | 1.0085 | 0.2279 | -0.1201 | 4.4252
15.5 | 1.0182 | 0.23454 | -0.125 | 4.3413
16 | 1.0497 | 0.24872 | -0.1244 | 4.2204
16.5 | 1.0469 | 0.24872 | -0.133 | 4.2092
17 | 1.0736 | 0.26118 | -0.1333 | 4.1106
17.5 | 1.0778 | 0.263 | -0.1411 | 4.0981
18 | 1.0957 | 0.27054 | -0.1443 | 4.05
18.5 | 1.1122 | 0.27903 | -0.1482 | 3.986
19 | 1.1243 | 0.2829 | -0.1544 | 3.9742
19.5 | 1.1526 | 0.30079 | -0.1533 | 3.8319
20 | 1.1565 | 0.29688 | -0.1629 | 3.8955

## 163. Re 40.70k Mach 0.25 (1)
BIGFOIL.COM POLAR EXPORT
ma409
MA409 (original) |  |  |  | Cl Max: | 1.068 | at alpha= | 4.5 | deg
JavaFoil+Calcfoil stall+Eppler ext transition |  |  |  | L/D Max: | 49.242 | at alpha= | 2.5 | deg
Re: | 40700 |  |  | Cd Min: | 0.01327 | at alpha= | -1.5 | deg
Mach: | 0.25 |  |  | Cl=0 at alpha= | -5.2283 | deg
|  |  |  | @ Cl=0.1, Cd= | 0.039011
|  |  |  | @ Cl=0.4, Cd= | 0.01373
|  |  |  | @ Cl=0.6, Cd= | 0.015166
alpha (deg) | Cl | Cd | Cm | Cl/Cd
-16.5 | -0.059 | 1.6599 | -0.026 | -0.035
-16 | -0.056 | 1.6301 | -0.026 | -0.035
-15.5 | -0.126 | 0.73679 | -0.024 | -0.17
-15 | -0.184 | 0.49729 | -0.024 | -0.371
-14.5 | -0.231 | 0.36635 | -0.024 | -0.63
-14 | -0.271 | 0.29304 | -0.024 | -0.926
-13.5 | -0.306 | 0.23576 | -0.023 | -1.299
-13 | -0.335 | 0.1968 | -0.025 | -1.703
-12.5 | -0.358 | 0.17141 | -0.026 | -2.087
-12 | -0.373 | 0.14463 | -0.026 | -2.578
-11.5 | -0.381 | 0.12538 | -0.027 | -3.035
-11 | -0.38 | 0.11206 | -0.028 | -3.394
-10.5 | -0.372 | 0.09841 | -0.029 | -3.783
-10 | -0.357 | 0.08814 | -0.03 | -4.052
-9.5 | -0.335 | 0.07931 | -0.032 | -4.229
-9 | -0.308 | 0.07236 | -0.034 | -4.256
-8.5 | -0.276 | 0.06692 | -0.036 | -4.119
-8 | -0.24 | 0.06108 | -0.045 | -3.937
-7.5 | -0.201 | 0.05699 | -0.047 | -3.53
-7 | -0.159 | 0.05348 | -0.048 | -2.977
-6.5 | -0.115 | 0.04996 | -0.05 | -2.312
-6 | -0.07 | 0.04687 | -0.051 | -1.504
-5.5 | -0.025 | 0.04434 | -0.053 | -0.565
-5 | 0.021 | 0.04212 | -0.054 | 0.494
-4.5 | 0.067 | 0.04012 | -0.055 | 1.672
-4 | 0.114 | 0.03854 | -0.056 | 2.946
-3.5 | 0.16 | 0.03705 | -0.057 | 4.323
-3 | 0.207 | 0.03561 | -0.058 | 5.817
-2.5 | 0.308 | 0.01447 | -0.098 | 21.308
-2 | 0.366 | 0.01441 | -0.099 | 25.391
-1.5 | 0.423 | 0.01327 | -0.089 | 31.859
-1 | 0.479 | 0.01453 | -0.1 | 32.955
-0.5 | 0.535 | 0.01345 | -0.091 | 39.813
0 | 0.59 | 0.01504 | -0.102 | 39.227
0.5 | 0.647 | 0.01576 | -0.103 | 41.067
1 | 0.703 | 0.01623 | -0.102 | 43.292
1.5 | 0.758 | 0.01666 | -0.102 | 45.515
2 | 0.813 | 0.01719 | -0.103 | 47.31
2.5 | 0.868 | 0.01763 | -0.104 | 49.242
3 | 0.923 | 0.01926 | -0.105 | 47.896
3.5 | 0.976 | 0.02022 | -0.105 | 48.256
4 | 1.025 | 0.02111 | -0.106 | 48.531
4.5 | 1.068 | 0.02223 | -0.107 | 48.051
5 | 0.908 | 0.04412 | -0.054 | 20.59
5.5 | 0.931 | 0.04847 | -0.044 | 19.209
6 | 0.95 | 0.05302 | -0.042 | 17.924
6.5 | 0.962 | 0.05886 | -0.04 | 16.342
7 | 0.964 | 0.0659 | -0.039 | 14.631
7.5 | 0.956 | 0.07383 | -0.038 | 12.948
8 | 0.937 | 0.08452 | -0.037 | 11.083
8.5 | 0.906 | 0.09554 | -0.037 | 9.482
9 | 0.863 | 0.11268 | -0.036 | 7.663
9.5 | 0.81 | 0.12986 | -0.035 | 6.237

## 164. Re 40.70k Mach 0.25 (2)
BIGFOIL.COM POLAR EXPORT
ma409
MA409 (original) |  |  |  | Cl Max: | 1.1879 | at alpha= | 20 | deg
XFOIL ncrit=9 |  |  |  | L/D Max: | 40.9483 | at alpha= | 4.5 | deg
Re: | 40700 |  |  | Cd Min: | 0.30951 | at alpha= | 20 | deg
Mach: | 0.25 |  |  | Cl=0 at alpha= | -2.7492 | deg
|  |  |  | @ Cl=0.1, Cd= | 0.020712
|  |  |  | @ Cl=0.4, Cd= | 0.024552
|  |  |  | @ Cl=0.6, Cd= | 0.028987
alpha (deg) | Cl | Cd | Cm | Cl/Cd
-20 | -0.6937 | 0.2481 | 0.0332 | -2.796
-19.5 | -0.6744 | 0.24006 | 0.0302 | -2.8093
-19 | -0.6567 | 0.23378 | 0.0265 | -2.8091
-18.5 | -0.6414 | 0.22951 | 0.0219 | -2.7946
-18 | -0.6338 | 0.23033 | 0.0163 | -2.7517
-17.5 | -0.6077 | 0.21529 | 0.0151 | -2.8227
-17 | -0.589 | 0.20752 | 0.0126 | -2.8383
-16.5 | -0.5737 | 0.20163 | 0.0091 | -2.8453
-16 | -0.5671 | 0.20005 | 0.0043 | -2.8348
-15.5 | -0.5455 | 0.18894 | 0.0026 | -2.8872
-15 | -0.528 | 0.18139 | 0.0007 | -2.9109
-14.5 | -0.5243 | 0.17906 | -0.0037 | -2.9281
-14 | -0.5019 | 0.16834 | -0.0044 | -2.9815
-13.5 | -0.4934 | 0.1634 | -0.0074 | -3.0196
-13 | -0.483 | 0.15652 | -0.0098 | -3.0859
-12.5 | -0.4671 | 0.14898 | -0.011 | -3.1353
-12 | -0.4782 | 0.14819 | -0.0157 | -3.2269
-11.5 | -0.447 | 0.13588 | -0.0145 | -3.2897
-11 | -0.4474 | 0.13112 | -0.0175 | -3.4121
-10.5 | -0.4352 | 0.12427 | -0.0182 | -3.5021
-10 | -0.4232 | 0.11708 | -0.0186 | -3.6146
-9.5 | -0.417 | 0.11106 | -0.0192 | -3.7547
-9 | -0.4127 | 0.10524 | -0.0193 | -3.9215
-8.5 | -0.4117 | 0.09977 | -0.0187 | -4.1265
-8 | -0.4171 | 0.09495 | -0.0169 | -4.3928
-7.5 | -0.4279 | 0.091 | -0.0179 | -4.7022
-7 | -0.4142 | 0.0835 | -0.0141 | -4.9605
-6.5 | -0.4113 | 0.078 | -0.0122 | -5.2731
-6 | -0.4069 | 0.07239 | -0.0089 | -5.6209
-5 | -0.2775 | 0.04289 | -0.0587 | -6.47
-4.5 | -0.2181 | 0.03571 | -0.0635 | -6.1075
-4 | -0.1534 | 0.03033 | -0.067 | -5.0577
-3.5 | -0.0922 | 0.02709 | -0.0687 | -3.4035
-3 | -0.0294 | 0.02461 | -0.0701 | -1.1946
-2.5 | 0.0292 | 0.02309 | -0.0705 | 1.2646
-2 | 0.0915 | 0.02128 | -0.071 | 4.2998
-1.5 | 0.1316 | 0.0186 | -0.0666 | 7.0753
-1 | 0.1844 | 0.01925 | -0.0667 | 9.5792
-0.5 | 0.2349 | 0.02 | -0.0665 | 11.745
0 | 0.2838 | 0.02087 | -0.0664 | 13.5985
0.5 | 0.3311 | 0.02194 | -0.0663 | 15.0912
1 | 0.3756 | 0.02331 | -0.0663 | 16.1133
1.5 | 0.4147 | 0.0253 | -0.0668 | 16.3913
2 | 0.5301 | 0.02807 | -0.0817 | 18.8849
2.5 | 0.6444 | 0.02957 | -0.0934 | 21.7924
3 | 0.7612 | 0.02835 | -0.0998 | 26.8501
3.5 | 0.8637 | 0.02611 | -0.1006 | 33.0793
4 | 0.9189 | 0.02365 | -0.0905 | 38.8541
4.5 | 0.95 | 0.0232 | -0.0772 | 40.9483
5 | 0.9543 | 0.02972 | -0.0679 | 32.1097
5.5 | 1.0126 | 0.03503 | -0.0652 | 28.9067
6 | 1.0723 | 0.04165 | -0.0634 | 25.7455
6.5 | 1.1091 | 0.049 | -0.0595 | 22.6347
7 | 1.126 | 0.05784 | -0.0549 | 19.4675
7.5 | 1.1243 | 0.06726 | -0.0506 | 16.7157
8 | 1.1263 | 0.07763 | -0.0479 | 14.5086
8.5 | 1.0542 | 0.08656 | -0.0459 | 12.1788
9 | 1.0007 | 0.10099 | -0.0542 | 9.9089
9.5 | 0.9784 | 0.11711 | -0.0641 | 8.3545
10 | 0.9493 | 0.13562 | -0.0775 | 6.9997
10.5 | 0.9332 | 0.15927 | -0.0965 | 5.8592
11 | 0.9283 | 0.1674 | -0.1003 | 5.5454
11.5 | 0.9414 | 0.17717 | -0.1025 | 5.3135
12 | 0.9609 | 0.18716 | -0.1037 | 5.1341
12.5 | 0.9567 | 0.19288 | -0.1084 | 4.9601
13 | 0.9642 | 0.20041 | -0.1121 | 4.8111
13.5 | 0.9823 | 0.20983 | -0.1144 | 4.6814
14 | 1.0082 | 0.22141 | -0.1153 | 4.5535
14.5 | 1.0065 | 0.22401 | -0.1217 | 4.4931
15 | 1.0188 | 0.23118 | -0.126 | 4.407
15.5 | 1.043 | 0.24237 | -0.1274 | 4.3033
16 | 1.0504 | 0.24618 | -0.1336 | 4.2668
16.5 | 1.071 | 0.25631 | -0.1362 | 4.1785
17 | 1.0824 | 0.26088 | -0.1421 | 4.149
17.5 | 1.1052 | 0.27252 | -0.144 | 4.0555
18 | 1.1148 | 0.27512 | -0.1512 | 4.0521
18.5 | 1.1446 | 0.29256 | -0.1506 | 3.9124
19 | 1.149 | 0.28993 | -0.16 | 3.963
19.5 | 1.166 | 0.29655 | -0.1646 | 3.9319
20 | 1.1879 | 0.30951 | -0.1665 | 3.838

## 165. Re 40.70k Mach 0.50 (1)
BIGFOIL.COM POLAR EXPORT
ma409
MA409 (original) |  |  |  | Cl Max: | 1.266 | at alpha= | 20 | deg
JavaFoil+Calcfoil stall+Eppler ext transition |  |  |  | L/D Max: | 49.029 | at alpha= | 2 | deg
Re: | 40700 |  |  | Cd Min: | 0.01365 | at alpha= | -1.5 | deg
Mach: | 0.5 |  |  | Cl=0 at alpha= | -5.2255 | deg
|  |  |  | @ Cl=0.1, Cd= | 0.040537
|  |  |  | @ Cl=0.4, Cd= | 0.014993
|  |  |  | @ Cl=0.6, Cd= | 0.015417
alpha (deg) | Cl | Cd | Cm | Cl/Cd
-20 | -0.725 | 0.41306 | -0.038 | -1.755
-19.5 | -0.702 | 0.36239 | -0.039 | -1.938
-19 | -0.679 | 0.35513 | -0.039 | -1.912
-18.5 | -0.655 | 0.34567 | -0.04 | -1.896
-18 | -0.63 | 0.33837 | -0.039 | -1.863
-17.5 | -0.605 | 0.51155 | -0.037 | -1.182
-17 | -0.581 | 0.30888 | -0.038 | -1.882
-16.5 | -0.558 | 0.30299 | -0.038 | -1.84
-16 | -0.534 | 0.29286 | -0.039 | -1.822
-15.5 | -0.509 | 0.31929 | -0.038 | -1.595
-15 | -0.485 | 0.31998 | -0.039 | -1.516
-14.5 | -0.461 | 0.26322 | -0.04 | -1.753
-14 | -0.437 | 0.26466 | -0.041 | -1.652
-13.5 | -0.413 | 0.29944 | -0.043 | -1.378
-13 | -0.388 | 0.25359 | -0.045 | -1.532
-12.5 | -0.363 | 0.41097 | -0.041 | -0.883
-12 | -0.338 | 0.2471 | -0.04 | -1.368
-11.5 | -0.313 | 0.24013 | -0.04 | -1.305
-11 | -0.289 | 0.23754 | -0.04 | -1.216
-10.5 | -0.263 | 0.18387 | -0.033 | -1.433
-10 | -0.239 | 0.1734 | -0.031 | -1.377
-9.5 | -0.214 | 0.1743 | -0.031 | -1.227
-9 | -0.189 | 0.17183 | -0.031 | -1.1
-8.5 | -0.223 | 0.1107 | -0.031 | -2.018
-8 | -0.243 | 0.07527 | -0.037 | -3.223
-7.5 | -0.215 | 0.06421 | -0.048 | -3.344
-7 | -0.174 | 0.05799 | -0.052 | -3.005
-6.5 | -0.128 | 0.05316 | -0.053 | -2.399
-6 | -0.078 | 0.04931 | -0.055 | -1.584
-5.5 | -0.028 | 0.04621 | -0.057 | -0.602
-5 | 0.023 | 0.04371 | -0.059 | 0.53
-4.5 | 0.075 | 0.04145 | -0.06 | 1.803
-4 | 0.127 | 0.03955 | -0.062 | 3.201
-3.5 | 0.179 | 0.03784 | -0.063 | 4.724
-3 | 0.231 | 0.03633 | -0.065 | 6.366
-2.5 | 0.284 | 0.03433 | -0.059 | 8.262
-2 | 0.408 | 0.01366 | -0.099 | 29.849
-1.5 | 0.472 | 0.01365 | -0.099 | 34.562
-1 | 0.534 | 0.01516 | -0.112 | 35.244
-0.5 | 0.597 | 0.01538 | -0.112 | 38.844
0 | 0.659 | 0.01614 | -0.113 | 40.82
0.5 | 0.721 | 0.01655 | -0.114 | 43.567
1 | 0.782 | 0.01726 | -0.115 | 45.339
1.5 | 0.844 | 0.01786 | -0.116 | 47.259
2 | 0.905 | 0.01846 | -0.115 | 49.029
2.5 | 0.966 | 0.02028 | -0.115 | 47.638
3 | 1.025 | 0.02123 | -0.116 | 48.274
3.5 | 1.081 | 0.0226 | -0.117 | 47.84
4 | 1.128 | 0.0244 | -0.118 | 46.228
4.5 | 1.158 | 0.02609 | -0.118 | 44.394
5 | 0.963 | 0.05087 | -0.047 | 18.929
5.5 | 0.931 | 0.06247 | -0.042 | 14.901
6 | 0.569 | 0.15036 | -0.038 | 3.781
6.5 | 0.594 | 0.15212 | -0.038 | 3.902
7 | 0.619 | 0.15951 | -0.038 | 3.879
7.5 | 0.644 | 0.16133 | -0.039 | 3.99
8 | 0.669 | 0.16316 | -0.04 | 4.098
8.5 | 0.694 | 0.16504 | -0.043 | 4.204
9 | 0.72 | 0.21102 | -0.054 | 3.414
9.5 | 0.745 | 0.23599 | -0.055 | 3.158
10 | 0.77 | 0.22394 | -0.056 | 3.439
10.5 | 0.795 | 0.24564 | -0.056 | 3.236
11 | 0.821 | 0.25148 | -0.061 | 3.264
11.5 | 0.847 | 0.28378 | -0.064 | 2.984
12 | 0.872 | 0.27334 | -0.065 | 3.19
12.5 | 0.897 | 0.27441 | -0.066 | 3.267
13 | 0.921 | 0.28055 | -0.066 | 3.283
13.5 | 0.946 | 0.29026 | -0.068 | 3.26
14 | 0.975 | 0.33153 | -0.074 | 2.94
14.5 | 0.998 | 0.35986 | -0.074 | 2.775
15 | 1.023 | 0.36806 | -0.074 | 2.778
15.5 | 1.047 | 0.38586 | -0.074 | 2.712
16 | 1.071 | 0.36855 | -0.075 | 2.905
16.5 | 1.094 | 0.38513 | -0.075 | 2.842
17 | 1.118 | 0.39241 | -0.075 | 2.849
17.5 | 1.142 | 0.38884 | -0.076 | 2.937
18 | 1.168 | 0.40683 | -0.078 | 2.87
18.5 | 1.195 | 0.45191 | -0.081 | 2.645
19 | 1.219 | 0.45809 | -0.081 | 2.66
19.5 | 1.242 | 0.45247 | -0.082 | 2.745
20 | 1.266 | 0.43131 | -0.082 | 2.935

## 166. Re 40.70k Mach 0.50 (2)
BIGFOIL.COM POLAR EXPORT
ma409
MA409 (original) |  |  |  | Cl Max: | 1.316 | at alpha= | 20 | deg
XFOIL ncrit=9 |  |  |  | L/D Max: | 38.4936 | at alpha= | 4 | deg
Re: | 40700 |  |  | Cd Min: | 0.35058 | at alpha= | 20 | deg
Mach: | 0.5 |  |  | Cl=0 at alpha= | -2.4382 | deg
|  |  |  | @ Cl=0.1, Cd= | 0.024158
|  |  |  | @ Cl=0.4, Cd= | 0.026407
|  |  |  | @ Cl=0.6, Cd= | 0.03049
alpha (deg) | Cl | Cd | Cm | Cl/Cd
-20 | -0.7459 | 0.26731 | 0.0389 | -2.7904
-19.5 | -0.7282 | 0.26498 | 0.0327 | -2.7481
-19 | -0.7074 | 0.25665 | 0.0281 | -2.7563
-18 | -0.6597 | 0.23528 | 0.0217 | -2.8039
-17.5 | -0.6406 | 0.22937 | 0.017 | -2.7929
-17 | -0.6289 | 0.22853 | 0.0112 | -2.7519
-16.5 | -0.5996 | 0.21318 | 0.0096 | -2.8126
-16 | -0.5791 | 0.20542 | 0.0063 | -2.8191
-15.5 | -0.5684 | 0.20304 | 0.0012 | -2.7994
-15 | -0.5421 | 0.1908 | -0.0004 | -2.8412
-14.5 | -0.5278 | 0.1855 | -0.0041 | -2.8453
-14 | -0.5108 | 0.17766 | -0.0069 | -2.8752
-13.5 | -0.4915 | 0.16962 | -0.0089 | -2.8977
-13 | -0.4931 | 0.16859 | -0.0134 | -2.9248
-12.5 | -0.4613 | 0.15541 | -0.0135 | -2.9683
-12 | -0.4657 | 0.15391 | -0.0174 | -3.0258
-11.5 | -0.4363 | 0.14204 | -0.0174 | -3.0717
-11 | -0.4246 | 0.13515 | -0.0188 | -3.1417
-10.5 | -0.4163 | 0.12902 | -0.0202 | -3.2266
-10 | -0.41 | 0.1232 | -0.0213 | -3.3279
-9.5 | -0.4084 | 0.11824 | -0.0222 | -3.454
-9 | -0.4035 | 0.11235 | -0.0222 | -3.5915
-8.5 | -0.3905 | 0.10481 | -0.0211 | -3.7258
-8 | -0.3829 | 0.09843 | -0.0194 | -3.8901
-7.5 | -0.3907 | 0.09418 | -0.0167 | -4.1484
-7 | -0.3929 | 0.08883 | -0.0125 | -4.4231
-6.5 | -0.3987 | 0.08389 | -0.0087 | -4.7527
-6 | -0.4052 | 0.07901 | -0.0052 | -5.1285
-5 | -0.3553 | 0.05923 | -0.0405 | -5.9986
-4.5 | -0.3065 | 0.04961 | -0.049 | -6.1782
-4 | -0.2397 | 0.04086 | -0.0583 | -5.8664
-3.5 | -0.1618 | 0.03392 | -0.0658 | -4.77
-3 | -0.084 | 0.02958 | -0.0706 | -2.8398
-2.5 | -0.0084 | 0.02662 | -0.0737 | -0.31555
-2 | 0.0596 | 0.02498 | -0.0747 | 2.3859
-1.5 | 0.1294 | 0.02356 | -0.0756 | 5.4924
-1 | 0.1758 | 0.02057 | -0.0711 | 8.5464
0 | 0.2902 | 0.02276 | -0.072 | 12.7504
0.5 | 0.3392 | 0.0244 | -0.0722 | 13.9016
1 | 0.4198 | 0.02706 | -0.0798 | 15.5137
1.5 | 0.5415 | 0.02956 | -0.0933 | 18.3187
2 | 0.6434 | 0.03118 | -0.1009 | 20.635
2.5 | 0.7627 | 0.03046 | -0.1054 | 25.0394
3 | 0.8853 | 0.02863 | -0.1058 | 30.9221
3.5 | 0.9438 | 0.02834 | -0.0981 | 33.3028
4 | 0.9966 | 0.02589 | -0.0802 | 38.4936
4.5 | 0.9955 | 0.0307 | -0.0678 | 32.4267
5 | 1.0486 | 0.03749 | -0.0633 | 27.9701
5.5 | 1.0919 | 0.04491 | -0.059 | 24.3131
6 | 1.1045 | 0.05338 | -0.0542 | 20.6913
6.5 | 1.0856 | 0.06205 | -0.0497 | 17.4956
7 | 1.0525 | 0.07145 | -0.0482 | 14.7306
7.5 | 1.0185 | 0.08284 | -0.0519 | 12.2948
8 | 0.9934 | 0.09575 | -0.0586 | 10.3749
8.5 | 0.9639 | 0.11257 | -0.0717 | 8.5627
9 | 0.9528 | 0.12621 | -0.0795 | 7.5493
9.5 | 0.956 | 0.13797 | -0.084 | 6.929
10 | 0.9522 | 0.151 | -0.0923 | 6.306
10.5 | 0.9565 | 0.16428 | -0.1003 | 5.8224
11 | 0.9595 | 0.18014 | -0.1136 | 5.3264
11.5 | 0.9721 | 0.18924 | -0.1174 | 5.1369
12 | 0.9915 | 0.19919 | -0.1203 | 4.9777
12.5 | 1.0114 | 0.20894 | -0.1235 | 4.8406
13 | 1.0212 | 0.21621 | -0.1289 | 4.7232
13.5 | 1.046 | 0.22756 | -0.1318 | 4.5966
14 | 1.0644 | 0.23606 | -0.1361 | 4.509
14.5 | 1.0781 | 0.24319 | -0.142 | 4.4332
15 | 1.1044 | 0.25528 | -0.1449 | 4.3262
15.5 | 1.1233 | 0.26309 | -0.1498 | 4.2696
16 | 1.1393 | 0.2699 | -0.1562 | 4.2212
16.5 | 1.1667 | 0.28339 | -0.1589 | 4.1169
17 | 1.1816 | 0.28784 | -0.1663 | 4.1051
17.5 | 1.2097 | 0.30299 | -0.1688 | 3.9925
18 | 1.2241 | 0.30586 | -0.1771 | 4.0022
18.5 | 1.2514 | 0.32051 | -0.1798 | 3.9044
19 | 1.2679 | 0.32489 | -0.1879 | 3.9026
19.5 | 1.2894 | 0.33351 | -0.1936 | 3.8662
20 | 1.316 | 0.35058 | -0.1964 | 3.7538

## 167. Re 60.80k Mach 0.00 (1)
BIGFOIL.COM POLAR EXPORT
ma409
MA409 (original) |  |  |  | Cl Max: | 1.012 | at alpha= | 9.58 | deg
Wind Tunnel (UIUC Low-Speed Airfoil Test Program, Vol 1) |  |  |  | L/D Max: | 48.5034 | at alpha= | 4.89 | deg
Re: | 60800 |  |  | Cd Min: | 0.0137 | at alpha= | -1.11 | deg
Mach: | 0 |  |  | Cl=0 at alpha= | -1.5671 | deg
|  |  |  | @ Cl=0.1, Cd= | 0.014204
|  |  |  | @ Cl=0.4, Cd= | 0.017025
|  |  |  | @ Cl=0.6, Cd= | 0.016829
alpha (deg) | Cl | Cd | Cm | Cl/Cd
-2.71 | -0.095 | 0.024 |  | -3.9583
-1.11 | 0.038 | 0.0137 |  | 2.7737
0.56 | 0.198 | 0.015 |  | 13.2
2.03 | 0.384 | 0.017 |  | 22.5882
3.26 | 0.575 | 0.0173 |  | 33.237
4.89 | 0.713 | 0.0147 |  | 48.5034
6.36 | 0.835 | 0.0189 |  | 44.1799
7.98 | 0.931 | 0.0289 |  | 32.2145
9.58 | 1.012 | 0.0422 |  | 23.981

## 168. Re 60.80k Mach 0.00 (2)
BIGFOIL.COM POLAR EXPORT
ma409
MA409 (original) |  |  |  | Cl Max: | 1.024 | at alpha= | 11.16 | deg
Wind Tunnel (UIUC Low-Speed Airfoil Test Program, Vol 1) |  |  |  | L/D Max: |  | at alpha= |  | deg
Re: | 60800 |  |  | Cd Min: |  | at alpha= |  | deg
Mach: | 0 |  |  | Cl=0 at alpha= | -1.4321 | deg
@ Cl=0.1, Cd=
@ Cl=0.4, Cd=
@ Cl=0.6, Cd=
alpha (deg) | Cl | Cd | Cm | Cl/Cd
-6.11 | -0.385 |  | -0.115
-6.05 | -0.391 |  | -0.115
-4.69 | -0.257 |  | -0.115
-4.3 | -0.228 |  | -0.115
-3.17 | -0.14 |  | -0.115
-2.65 | -0.1 |  | -0.115
-1.45 | -0.002 |  | -0.115
-1.1 | 0.037 |  | -0.115
-0.19 | 0.118 |  | -0.115
0.5 | 0.199 |  | -0.115
1.58 | 0.295 |  | -0.115
1.99 | 0.388 |  | -0.115
3.18 | 0.545 |  | -0.115
3.2 | 0.57 |  | -0.115
4.65 | 0.677 |  | -0.115
4.85 | 0.711 |  | -0.115
6.11 | 0.789 |  | -0.115
6.3 | 0.827 |  | -0.115
7.46 | 0.869 |  | -0.115
8.03 | 0.926 |  | -0.115
9.28 | 0.967 |  | -0.115
9.51 | 1 |  | -0.115
10.56 | 1.011 |  | -0.115
11.16 | 1.024 |  | -0.115
12.21 | 1.023 |  | -0.115
12.4 | 1.01 |  | -0.115
13.62 | 1 |  | -0.115
14.12 | 0.989 |  | -0.115
15.21 | 0.984 |  | -0.115
15.64 | 0.948 |  | -0.115
16.57 | 0.931 |  | -0.115
16.82 | 0.938 |  | -0.115
18.36 | 0.949 |  | -0.115

## 169. Re 101.50k Mach 0.00 (1)
BIGFOIL.COM POLAR EXPORT
ma409
MA409 (original) |  |  |  | Cl Max: | 1.082 | at alpha= | 5 | deg
JavaFoil+Calcfoil stall+Eppler ext transition |  |  |  | L/D Max: | 61.503 | at alpha= | 2.5 | deg
Re: | 101500 |  |  | Cd Min: | 0.01071 | at alpha= | -2 | deg
Mach: | 0 |  |  | Cl=0 at alpha= | -5.2273 | deg
|  |  |  | @ Cl=0.1, Cd= | 0.034469
|  |  |  | @ Cl=0.4, Cd= | 0.011555
|  |  |  | @ Cl=0.6, Cd= | 0.011689
alpha (deg) | Cl | Cd | Cm | Cl/Cd
-18 | -0.337 | 0.30226 | -0.021 | -1.116
-17.5 | -0.353 | 0.27497 | -0.021 | -1.282
-17 | -0.368 | 0.24796 | -0.022 | -1.482
-16.5 | -0.382 | 0.22616 | -0.022 | -1.69
-16 | -0.396 | 0.20605 | -0.022 | -1.923
-15.5 | -0.409 | 0.18908 | -0.022 | -2.163
-15 | -0.42 | 0.17215 | -0.022 | -2.442
-14.5 | -0.43 | 0.15838 | -0.022 | -2.715
-14 | -0.437 | 0.14579 | -0.023 | -2.999
-13.5 | -0.442 | 0.1336 | -0.023 | -3.305
-13 | -0.443 | 0.122 | -0.024 | -3.628
-12.5 | -0.44 | 0.11252 | -0.027 | -3.912
-12 | -0.434 | 0.10281 | -0.027 | -4.217
-11.5 | -0.423 | 0.09453 | -0.028 | -4.472
-11 | -0.408 | 0.08713 | -0.029 | -4.678
-10.5 | -0.388 | 0.0802 | -0.03 | -4.839
-10 | -0.364 | 0.07408 | -0.031 | -4.919
-9.5 | -0.337 | 0.06864 | -0.033 | -4.906
-9 | -0.306 | 0.06358 | -0.034 | -4.806
-8.5 | -0.273 | 0.05897 | -0.044 | -4.625
-8 | -0.236 | 0.0537 | -0.049 | -4.404
-7.5 | -0.196 | 0.05126 | -0.047 | -3.828
-7 | -0.155 | 0.04806 | -0.049 | -3.226
-6.5 | -0.112 | 0.04526 | -0.051 | -2.482
-6 | -0.069 | 0.04254 | -0.052 | -1.612
-5.5 | -0.024 | 0.04008 | -0.053 | -0.608
-5 | 0.02 | 0.03723 | -0.055 | 0.544
-4.5 | 0.065 | 0.03548 | -0.056 | 1.836
-4 | 0.11 | 0.03418 | -0.056 | 3.224
-3.5 | 0.155 | 0.03277 | -0.057 | 4.743
-3 | 0.244 | 0.01076 | -0.095 | 22.654
-2.5 | 0.299 | 0.01073 | -0.096 | 27.856
-2 | 0.354 | 0.01071 | -0.097 | 33.069
-1.5 | 0.409 | 0.01172 | -0.098 | 34.923
-1 | 0.464 | 0.01137 | -0.098 | 40.797
-0.5 | 0.519 | 0.01122 | -0.098 | 46.225
0 | 0.579 | 0.01159 | -0.1 | 49.991
0.5 | 0.628 | 0.01182 | -0.1 | 53.139
1 | 0.683 | 0.01272 | -0.099 | 53.656
1.5 | 0.737 | 0.01303 | -0.1 | 56.544
2 | 0.791 | 0.01337 | -0.101 | 59.143
2.5 | 0.844 | 0.01372 | -0.101 | 61.503
3 | 0.897 | 0.0157 | -0.102 | 57.119
3.5 | 0.948 | 0.01638 | -0.103 | 57.89
4 | 0.997 | 0.01711 | -0.103 | 58.304
4.5 | 1.042 | 0.01796 | -0.104 | 57.993
5 | 1.082 | 0.01902 | -0.104 | 56.859
5.5 | 0.915 | 0.04291 | -0.052 | 21.327
6 | 0.936 | 0.04668 | -0.043 | 20.057
6.5 | 0.956 | 0.05049 | -0.041 | 18.932
7 | 0.97 | 0.05502 | -0.04 | 17.63
7.5 | 0.978 | 0.06011 | -0.039 | 16.271
8 | 0.98 | 0.06589 | -0.038 | 14.872
8.5 | 0.975 | 0.07177 | -0.038 | 13.593
9 | 0.965 | 0.07932 | -0.037 | 12.166
9.5 | 0.949 | 0.0866 | -0.037 | 10.956
10 | 0.927 | 0.09571 | -0.036 | 9.688

## 170. Re 101.50k Mach 0.00 (2)
BIGFOIL.COM POLAR EXPORT
ma409
MA409 (original) |  |  |  | Cl Max: | 1.013 | at alpha= | 9.45 | deg
Wind Tunnel (UIUC Low-Speed Airfoil Test Program, Vol 1) |  |  |  | L/D Max: | 50.9028 | at alpha= | 5.07 | deg
Re: | 101500 |  |  | Cd Min: | 0.0105 | at alpha= | 0.31 | deg
Mach: | 0 |  |  | Cl=0 at alpha= | -1.461 | deg
|  |  |  | @ Cl=0.1, Cd= | 0.01232
|  |  |  | @ Cl=0.4, Cd= | 0.013056
|  |  |  | @ Cl=0.6, Cd= | 0.013885
alpha (deg) | Cl | Cd | Cm | Cl/Cd
-4.39 | -0.249 | 0.0264 |  | -9.4318
-2.61 | -0.104 | 0.0184 |  | -5.6522
-1.24 | 0.02 | 0.0144 |  | 1.3889
0.31 | 0.17 | 0.0105 |  | 16.1905
1.81 | 0.413 | 0.0132 |  | 31.2879
3.29 | 0.578 | 0.0138 |  | 41.8841
5.07 | 0.733 | 0.0144 |  | 50.9028
6.42 | 0.843 | 0.0181 |  | 46.5746
8.24 | 0.954 | 0.0289 |  | 33.0104
9.45 | 1.013 | 0.0395 |  | 25.6456

## 171. Re 101.50k Mach 0.00 (3)
BIGFOIL.COM POLAR EXPORT
ma409
MA409 (original) |  |  |  | Cl Max: | 1.048 | at alpha= | 11.15 | deg
Wind Tunnel (UIUC Low-Speed Airfoil Test Program, Vol 1) |  |  |  | L/D Max: |  | at alpha= |  | deg
Re: | 101500 |  |  | Cd Min: |  | at alpha= |  | deg
Mach: | 0 |  |  | Cl=0 at alpha= | -1.5226 | deg
@ Cl=0.1, Cd=
@ Cl=0.4, Cd=
@ Cl=0.6, Cd=
alpha (deg) | Cl | Cd | Cm | Cl/Cd
-6.19 | -0.422 |  | -0.115
-6.11 | -0.407 |  | -0.115
-4.65 | -0.259 |  | -0.115
-4.37 | -0.228 |  | -0.115
-3.17 | -0.141 |  | -0.115
-2.57 | -0.086 |  | -0.115
-1.74 | -0.024 |  | -0.115
-1.26 | 0.029 |  | -0.115
-0.01 | 0.143 |  | -0.115
0.38 | 0.19 |  | -0.115
1.6 | 0.386 |  | -0.115
1.78 | 0.416 |  | -0.115
2.99 | 0.531 |  | -0.115
3.36 | 0.587 |  | -0.115
4.49 | 0.663 |  | -0.115
5.1 | 0.737 |  | -0.115
6.25 | 0.804 |  | -0.115
6.38 | 0.836 |  | -0.115
7.69 | 0.894 |  | -0.115
8.21 | 0.948 |  | -0.115
9.14 | 0.974 |  | -0.115
9.49 | 1.014 |  | -0.115
10.76 | 1.037 |  | -0.115
11.15 | 1.048 |  | -0.115
12.16 | 0.998 |  | -0.115
12.3 | 1.012 |  | -0.115
13.55 | 0.974 |  | -0.115
14.03 | 0.952 |  | -0.115
15.21 | 0.958 |  | -0.115
15.73 | 0.935 |  | -0.115
16.83 | 0.932 |  | -0.115
17.03 | 0.922 |  | -0.115
18.24 | 0.907 |  | -0.115

## 172. Re 101.50k Mach 0.00 (4)
BIGFOIL.COM POLAR EXPORT
ma409
MA409 (original) |  |  |  | Cl Max: | 1.155 | at alpha= | 20 | deg
XFOIL ncrit=9 |  |  |  | L/D Max: | 61.9007 | at alpha= | 3.5 | deg
Re: | 101500 |  |  | Cd Min: | 0.29758 | at alpha= | 20 | deg
Mach: | 0 |  |  | Cl=0 at alpha= | -2.9567 | deg
|  |  |  | @ Cl=0.1, Cd= | 0.016651
|  |  |  | @ Cl=0.4, Cd= | 0.017013
|  |  |  | @ Cl=0.6, Cd= | 0.01724
alpha (deg) | Cl | Cd | Cm | Cl/Cd
-20 | -0.677 | 0.23976 | 0.0334 | -2.8237
-19.5 | -0.66 | 0.23353 | 0.0296 | -2.8262
-19 | -0.6433 | 0.22772 | 0.0255 | -2.825
-18.5 | -0.6294 | 0.22454 | 0.0202 | -2.8031
-18 | -0.6206 | 0.2229 | 0.0148 | -2.7842
-17.5 | -0.5997 | 0.21049 | 0.013 | -2.8491
-17 | -0.58 | 0.20124 | 0.0119 | -2.8821
-16.5 | -0.5641 | 0.19473 | 0.0092 | -2.8968
-16 | -0.55 | 0.18894 | 0.0056 | -2.911
-15.5 | -0.5461 | 0.18751 | -0.0001 | -2.9124
-15 | -0.5479 | 0.18596 | -0.0053 | -2.9463
-14.5 | -0.5108 | 0.16835 | -0.0027 | -3.0342
-14 | -0.497 | 0.16158 | -0.0047 | -3.0759
-13.5 | -0.4858 | 0.15528 | -0.0074 | -3.1285
-13 | -0.4848 | 0.1519 | -0.0125 | -3.1916
-12.5 | -0.4892 | 0.14891 | -0.0181 | -3.2852
-12 | -0.4595 | 0.13519 | -0.0155 | -3.3989
-11.5 | -0.4455 | 0.12814 | -0.0163 | -3.4767
-11 | -0.4371 | 0.12187 | -0.0186 | -3.5866
-10.5 | -0.4431 | 0.11811 | -0.0243 | -3.7516
-9.5 | -0.4177 | 0.10268 | -0.0237 | -4.068
-9 | -0.426 | 0.09809 | -0.0261 | -4.343
-8.5 | -0.4464 | 0.09446 | -0.0354 | -4.7258
-8 | -0.4312 | 0.08577 | -0.0262 | -5.0274
-7.5 | -0.4261 | 0.07985 | -0.027 | -5.3363
-7 | -0.4167 | 0.07138 | -0.0385 | -5.8378
-6.5 | -0.4031 | 0.06556 | -0.0354 | -6.1486
-6 | -0.3543 | 0.04714 | -0.0537 | -7.5159
-5.5 | -0.2921 | 0.03315 | -0.0641 | -8.8115
-5 | -0.2214 | 0.02431 | -0.0692 | -9.1074
-4.5 | -0.1669 | 0.02238 | -0.0699 | -7.4576
-4 | -0.1149 | 0.02116 | -0.0702 | -5.4301
-3.5 | -0.0594 | 0.01956 | -0.0706 | -3.0368
-3 | -0.0048 | 0.01851 | -0.0708 | -0.25932
-2.5 | 0.0506 | 0.01758 | -0.0713 | 2.8783
-2 | 0.1112 | 0.01644 | -0.0729 | 6.764
-1.5 | 0.1517 | 0.01482 | -0.0695 | 10.2362
-1 | 0.2025 | 0.01542 | -0.0695 | 13.1323
-0.5 | 0.279 | 0.01616 | -0.0746 | 17.2649
0 | 0.3652 | 0.01682 | -0.0814 | 21.7122
0.5 | 0.4518 | 0.0173 | -0.0879 | 26.1156
1 | 0.5263 | 0.01752 | -0.0916 | 30.04
1.5 | 0.6106 | 0.0172 | -0.0963 | 35.5
2 | 0.6991 | 0.016 | -0.0999 | 43.6938
2.5 | 0.7663 | 0.01488 | -0.0991 | 51.4987
3 | 0.8364 | 0.01376 | -0.097 | 60.7849
3.5 | 0.8728 | 0.0141 | -0.0903 | 61.9007
4 | 0.9064 | 0.01587 | -0.0852 | 57.1141
4.5 | 0.9269 | 0.02072 | -0.0792 | 44.7346
5 | 0.9638 | 0.02355 | -0.0755 | 40.9257
5.5 | 1.0041 | 0.0271 | -0.0719 | 37.0517
6 | 1.0569 | 0.03189 | -0.0699 | 33.1421
6.5 | 1.1039 | 0.037 | -0.0675 | 29.8351
7 | 1.1384 | 0.04518 | -0.063 | 25.197
7.5 | 1.1539 | 0.05527 | -0.0569 | 20.8775
9.5 | 0.9637 | 0.12239 | -0.0744 | 7.874
10 | 0.9685 | 0.13175 | -0.0752 | 7.351
10.5 | 0.9466 | 0.1437 | -0.0832 | 6.5873
11 | 0.9634 | 0.15205 | -0.082 | 6.3361
11.5 | 0.9447 | 0.1631 | -0.0911 | 5.7922
12 | 0.9656 | 0.17123 | -0.0897 | 5.6392
12.5 | 0.9539 | 0.1811 | -0.0987 | 5.2673
13 | 0.9682 | 0.18911 | -0.1004 | 5.1198
13.5 | 0.9785 | 0.19878 | -0.1036 | 4.9225
14 | 0.9795 | 0.20563 | -0.1106 | 4.7634
14.5 | 1.0152 | 0.2183 | -0.1056 | 4.6505
15 | 1.0039 | 0.22176 | -0.1183 | 4.527
15.5 | 1.0172 | 0.2287 | -0.1224 | 4.4477
16 | 1.0393 | 0.23959 | -0.1226 | 4.3378
16.5 | 1.0435 | 0.24369 | -0.1318 | 4.2821
17 | 1.0599 | 0.25072 | -0.135 | 4.2274
17.5 | 1.0866 | 0.26492 | -0.1335 | 4.1016
18 | 1.0894 | 0.26589 | -0.1439 | 4.0972
18.5 | 1.1038 | 0.27209 | -0.1498 | 4.0567
19 | 1.12 | 0.27879 | -0.1537 | 4.0174
19.5 | 1.1481 | 0.29705 | -0.1504 | 3.865
20 | 1.155 | 0.29758 | -0.159 | 3.8813

## 173. Re 101.50k Mach 0.10 (1)
BIGFOIL.COM POLAR EXPORT
ma409
MA409 (original) |  |  |  | Cl Max: | 1.086 | at alpha= | 5 | deg
JavaFoil+Calcfoil stall+Eppler ext transition |  |  |  | L/D Max: | 61.692 | at alpha= | 2.5 | deg
Re: | 101500 |  |  | Cd Min: | 0.01065 | at alpha= | -2 | deg
Mach: | 0.1 |  |  | Cl=0 at alpha= | -5.2273 | deg
|  |  |  | @ Cl=0.1, Cd= | 0.034493
|  |  |  | @ Cl=0.4, Cd= | 0.011474
|  |  |  | @ Cl=0.6, Cd= | 0.011818
alpha (deg) | Cl | Cd | Cm | Cl/Cd
-18 | -0.3 | 0.33503 | -0.022 | -0.896
-17.5 | -0.317 | 0.29774 | -0.021 | -1.065
-17 | -0.335 | 0.27011 | -0.022 | -1.239
-16.5 | -0.352 | 0.24306 | -0.022 | -1.447
-16 | -0.368 | 0.22124 | -0.022 | -1.664
-15.5 | -0.384 | 0.20294 | -0.022 | -1.891
-15 | -0.398 | 0.18058 | -0.022 | -2.205
-14.5 | -0.411 | 0.16932 | -0.022 | -2.425
-14 | -0.421 | 0.15409 | -0.023 | -2.73
-13.5 | -0.428 | 0.13982 | -0.023 | -3.061
-13 | -0.432 | 0.12714 | -0.024 | -3.396
-12.5 | -0.432 | 0.11466 | -0.026 | -3.765
-12 | -0.427 | 0.10454 | -0.027 | -4.088
-11.5 | -0.418 | 0.09656 | -0.028 | -4.334
-11 | -0.405 | 0.08815 | -0.029 | -4.593
-10.5 | -0.387 | 0.08142 | -0.03 | -4.749
-10 | -0.364 | 0.07468 | -0.031 | -4.873
-9.5 | -0.337 | 0.06911 | -0.033 | -4.875
-9 | -0.306 | 0.06397 | -0.035 | -4.786
-8.5 | -0.273 | 0.0593 | -0.044 | -4.611
-8 | -0.237 | 0.05398 | -0.049 | -4.395
-7.5 | -0.197 | 0.05154 | -0.048 | -3.824
-7 | -0.156 | 0.04821 | -0.049 | -3.23
-6.5 | -0.113 | 0.04524 | -0.05 | -2.493
-6 | -0.069 | 0.04257 | -0.052 | -1.618
-5.5 | -0.024 | 0.04021 | -0.054 | -0.609
-5 | 0.02 | 0.03734 | -0.055 | 0.545
-4.5 | 0.065 | 0.03549 | -0.056 | 1.845
-4 | 0.111 | 0.03418 | -0.057 | 3.24
-3.5 | 0.156 | 0.03276 | -0.057 | 4.768
-3 | 0.245 | 0.01076 | -0.096 | 22.757
-2.5 | 0.3 | 0.01066 | -0.096 | 28.166
-2 | 0.356 | 0.01065 | -0.097 | 33.428
-1.5 | 0.411 | 0.01168 | -0.098 | 35.214
-1 | 0.466 | 0.01133 | -0.099 | 41.144
-0.5 | 0.521 | 0.01119 | -0.099 | 46.598
0 | 0.576 | 0.01177 | -0.099 | 48.974
0.5 | 0.631 | 0.01188 | -0.1 | 53.124
1 | 0.686 | 0.01273 | -0.1 | 53.89
1.5 | 0.74 | 0.01304 | -0.101 | 56.769
2 | 0.794 | 0.01342 | -0.101 | 59.213
2.5 | 0.848 | 0.01375 | -0.102 | 61.692
3 | 0.901 | 0.01574 | -0.103 | 57.232
3.5 | 0.953 | 0.01644 | -0.103 | 57.929
4 | 1.002 | 0.01717 | -0.104 | 58.327
4.5 | 1.046 | 0.01806 | -0.104 | 57.94
5 | 1.086 | 0.01915 | -0.105 | 56.712
5.5 | 0.915 | 0.04343 | -0.045 | 21.062
6 | 0.939 | 0.04685 | -0.043 | 20.036
6.5 | 0.957 | 0.0508 | -0.041 | 18.847
7 | 0.97 | 0.05543 | -0.04 | 17.502
7.5 | 0.976 | 0.06065 | -0.039 | 16.099
8 | 0.976 | 0.06603 | -0.039 | 14.781
8.5 | 0.969 | 0.07332 | -0.038 | 13.21
9 | 0.955 | 0.08066 | -0.037 | 11.835
9.5 | 0.935 | 0.08958 | -0.037 | 10.434
10 | 0.909 | 0.09965 | -0.036 | 9.121

## 174. Re 101.50k Mach 0.10 (2)
BIGFOIL.COM POLAR EXPORT
ma409
MA409 (original) |  |  |  | Cl Max: | 1.1605 | at alpha= | 20 | deg
XFOIL ncrit=9 |  |  |  | L/D Max: | 61.3576 | at alpha= | 3.5 | deg
Re: | 101500 |  |  | Cd Min: | 0.29974 | at alpha= | 20 | deg
Mach: | 0.1 |  |  | Cl=0 at alpha= | -2.9428 | deg
|  |  |  | @ Cl=0.1, Cd= | 0.016803
|  |  |  | @ Cl=0.4, Cd= | 0.01705
|  |  |  | @ Cl=0.6, Cd= | 0.017219
alpha (deg) | Cl | Cd | Cm | Cl/Cd
-20 | -0.6787 | 0.24037 | 0.0336 | -2.8236
-19.5 | -0.6615 | 0.23412 | 0.0297 | -2.8255
-19 | -0.6447 | 0.22843 | 0.0255 | -2.8223
-18.5 | -0.6312 | 0.22558 | 0.02 | -2.7981
-18 | -0.6225 | 0.22396 | 0.0147 | -2.7795
-17.5 | -0.599 | 0.20988 | 0.0136 | -2.854
-17 | -0.5805 | 0.20162 | 0.012 | -2.8792
-16.5 | -0.5646 | 0.19512 | 0.0092 | -2.8936
-16 | -0.5507 | 0.18957 | 0.0054 | -2.905
-15.5 | -0.5476 | 0.18848 | -0.0004 | -2.9053
-15 | -0.5488 | 0.18674 | -0.0055 | -2.9388
-14.5 | -0.5103 | 0.16861 | -0.0027 | -3.0265
-14 | -0.4965 | 0.16188 | -0.0048 | -3.0671
-13.5 | -0.4856 | 0.15568 | -0.0077 | -3.1192
-13 | -0.4859 | 0.15272 | -0.0129 | -3.1816
-12.5 | -0.4896 | 0.14954 | -0.0184 | -3.274
-12 | -0.4575 | 0.13531 | -0.0153 | -3.3811
-11.5 | -0.4443 | 0.12841 | -0.0164 | -3.46
-11 | -0.4364 | 0.12223 | -0.0188 | -3.5703
-10.5 | -0.4438 | 0.11879 | -0.0249 | -3.736
-10 | -0.427 | 0.10925 | -0.0237 | -3.9085
-9.5 | -0.4162 | 0.10296 | -0.0238 | -4.0423
-9 | -0.4274 | 0.09877 | -0.0267 | -4.3272
-8.5 | -0.4466 | 0.09502 | -0.0358 | -4.7001
-8 | -0.429 | 0.08615 | -0.0255 | -4.9797
-7.5 | -0.4255 | 0.0803 | -0.0268 | -5.2989
-7 | -0.4179 | 0.07209 | -0.0373 | -5.7969
-6.5 | -0.4046 | 0.06623 | -0.0345 | -6.109
-6 | -0.3584 | 0.04847 | -0.0526 | -7.3943
-5.5 | -0.2985 | 0.03458 | -0.0631 | -8.6322
-5 | -0.2248 | 0.02466 | -0.0692 | -9.116
-4.5 | -0.1695 | 0.0224 | -0.0702 | -7.567
-4 | -0.1176 | 0.02136 | -0.0704 | -5.5056
-3.5 | -0.0613 | 0.01969 | -0.0708 | -3.1133
-3 | -0.0064 | 0.01862 | -0.0711 | -0.34372
-2.5 | 0.0495 | 0.01768 | -0.0715 | 2.7998
-2 | 0.1094 | 0.01664 | -0.0729 | 6.5745
-1.5 | 0.1514 | 0.01486 | -0.0697 | 10.1884
-1 | 0.2026 | 0.01547 | -0.0697 | 13.0963
-0.5 | 0.2823 | 0.01622 | -0.0754 | 17.4044
0 | 0.3696 | 0.01688 | -0.0823 | 21.8957
0.5 | 0.4519 | 0.01734 | -0.0879 | 26.0611
1 | 0.5318 | 0.01753 | -0.0926 | 30.3366
1.5 | 0.6174 | 0.01714 | -0.0972 | 36.021
2 | 0.6986 | 0.01607 | -0.0995 | 43.4723
2.5 | 0.7701 | 0.01484 | -0.0992 | 51.8935
3 | 0.8414 | 0.01381 | -0.0972 | 60.9269
3.5 | 0.8768 | 0.01429 | -0.0903 | 61.3576
4 | 0.9091 | 0.01608 | -0.085 | 56.5361
4.5 | 0.9308 | 0.02091 | -0.0791 | 44.5146
5 | 0.9673 | 0.02382 | -0.0753 | 40.6087
5.5 | 1.0087 | 0.02746 | -0.0717 | 36.7334
6 | 1.0621 | 0.03239 | -0.0696 | 32.791
6.5 | 1.108 | 0.03768 | -0.067 | 29.4055
7 | 1.1403 | 0.04594 | -0.0623 | 24.8215
7.5 | 1.1539 | 0.05571 | -0.0562 | 20.7126
9.5 | 0.9613 | 0.12339 | -0.0753 | 7.7907
10 | 0.9656 | 0.13277 | -0.0763 | 7.2727
10.5 | 0.9456 | 0.14452 | -0.084 | 6.543
11 | 0.96 | 0.15305 | -0.0836 | 6.2725
11.5 | 0.9448 | 0.16387 | -0.0918 | 5.7655
12 | 0.962 | 0.1721 | -0.0917 | 5.5898
12.5 | 0.9556 | 0.18185 | -0.0992 | 5.2549
13 | 0.9673 | 0.18988 | -0.1018 | 5.0943
13.5 | 0.9838 | 0.19996 | -0.1031 | 4.92
14 | 0.9811 | 0.20639 | -0.1115 | 4.7536
14.5 | 1.0194 | 0.21961 | -0.1057 | 4.6419
15 | 1.0077 | 0.22283 | -0.1185 | 4.5223
15.5 | 1.0193 | 0.22955 | -0.1236 | 4.4404
16 | 1.0445 | 0.24132 | -0.1227 | 4.3283
16.5 | 1.0467 | 0.24462 | -0.1327 | 4.2789
17 | 1.0628 | 0.25163 | -0.1364 | 4.2237
17.5 | 1.0916 | 0.26676 | -0.1339 | 4.0921
18 | 1.094 | 0.26737 | -0.1443 | 4.0917
18.5 | 1.1078 | 0.27317 | -0.1508 | 4.0554
19 | 1.1241 | 0.27991 | -0.1549 | 4.0159
19.5 | 1.1533 | 0.29905 | -0.1512 | 3.8565
20 | 1.1605 | 0.29974 | -0.1596 | 3.8717

## 175. Re 101.50k Mach 0.25 (1)
BIGFOIL.COM POLAR EXPORT
ma409
MA409 (original) |  |  |  | Cl Max: | 1.109 | at alpha= | 5 | deg
JavaFoil+Calcfoil stall+Eppler ext transition |  |  |  | L/D Max: | 62.403 | at alpha= | 2.5 | deg
Re: | 101500 |  |  | Cd Min: | 0.01073 | at alpha= | -3 | deg
Mach: | 0.25 |  |  | Cl=0 at alpha= | -5.2283 | deg
|  |  |  | @ Cl=0.1, Cd= | 0.034743
|  |  |  | @ Cl=0.4, Cd= | 0.01176
|  |  |  | @ Cl=0.6, Cd= | 0.01192
alpha (deg) | Cl | Cd | Cm | Cl/Cd
-16.5 | -0.059 | 1.2761 | -0.027 | -0.046
-16 | -0.056 | 1.2252 | -0.028 | -0.046
-15.5 | -0.126 | 0.55803 | -0.026 | -0.225
-15 | -0.184 | 0.37606 | -0.025 | -0.49
-14.5 | -0.231 | 0.28777 | -0.024 | -0.802
-14 | -0.271 | 0.23166 | -0.024 | -1.171
-13.5 | -0.306 | 0.193 | -0.024 | -1.587
-13 | -0.335 | 0.16267 | -0.026 | -2.061
-12.5 | -0.358 | 0.13901 | -0.026 | -2.573
-12 | -0.373 | 0.12242 | -0.027 | -3.047
-11.5 | -0.381 | 0.10875 | -0.028 | -3.499
-11 | -0.38 | 0.09759 | -0.029 | -3.897
-10.5 | -0.372 | 0.08729 | -0.03 | -4.266
-10 | -0.357 | 0.07904 | -0.031 | -4.519
-9.5 | -0.335 | 0.07204 | -0.033 | -4.657
-9 | -0.308 | 0.06588 | -0.035 | -4.675
-8.5 | -0.276 | 0.06139 | -0.037 | -4.492
-8 | -0.241 | 0.05523 | -0.049 | -4.371
-7.5 | -0.201 | 0.0522 | -0.049 | -3.86
-7 | -0.159 | 0.04901 | -0.049 | -3.252
-6.5 | -0.116 | 0.04584 | -0.051 | -2.522
-6 | -0.071 | 0.04318 | -0.053 | -1.636
-5.5 | -0.025 | 0.04062 | -0.054 | -0.618
-5 | 0.021 | 0.03759 | -0.056 | 0.555
-4.5 | 0.067 | 0.03574 | -0.057 | 1.88
-4 | 0.114 | 0.03432 | -0.058 | 3.313
-3.5 | 0.16 | 0.03294 | -0.059 | 4.869
-3 | 0.252 | 0.01073 | -0.098 | 23.462
-2.5 | 0.309 | 0.01181 | -0.099 | 26.129
-2 | 0.366 | 0.01176 | -0.1 | 31.102
-1.5 | 0.423 | 0.01176 | -0.1 | 35.961
-1 | 0.479 | 0.01144 | -0.1 | 41.852
-0.5 | 0.536 | 0.0113 | -0.101 | 47.402
0 | 0.592 | 0.01176 | -0.102 | 50.314
0.5 | 0.648 | 0.01288 | -0.103 | 50.341
1 | 0.704 | 0.0129 | -0.102 | 54.587
1.5 | 0.76 | 0.01322 | -0.103 | 57.495
2 | 0.816 | 0.01362 | -0.104 | 59.906
2.5 | 0.871 | 0.01395 | -0.105 | 62.403
3 | 0.924 | 0.01608 | -0.105 | 57.484
3.5 | 0.977 | 0.01685 | -0.106 | 58.013
4 | 1.027 | 0.01758 | -0.106 | 58.404
4.5 | 1.071 | 0.0188 | -0.107 | 56.947
5 | 1.109 | 0.0198 | -0.108 | 55.995
5.5 | 0.931 | 0.04435 | -0.045 | 21.001
6 | 0.951 | 0.04833 | -0.043 | 19.671
6.5 | 0.962 | 0.05278 | -0.041 | 18.227
7 | 0.964 | 0.0586 | -0.04 | 16.457
7.5 | 0.956 | 0.06483 | -0.039 | 14.75
8 | 0.937 | 0.0732 | -0.038 | 12.8
8.5 | 0.906 | 0.08247 | -0.038 | 10.987
9 | 0.864 | 0.09313 | -0.037 | 9.272
9.5 | 0.81 | 0.1072 | -0.036 | 7.556
10 | 0.747 | 0.12541 | -0.036 | 5.953

## 176. Re 101.50k Mach 0.25 (2)
BIGFOIL.COM POLAR EXPORT
ma409
MA409 (original) |  |  |  | Cl Max: | 1.1919 | at alpha= | 20 | deg
XFOIL ncrit=9 |  |  |  | L/D Max: | 60.3941 | at alpha= | 3 | deg
Re: | 101500 |  |  | Cd Min: | 0.31238 | at alpha= | 20 | deg
Mach: | 0.25 |  |  | Cl=0 at alpha= | -2.8698 | deg
|  |  |  | @ Cl=0.1, Cd= | 0.017551
|  |  |  | @ Cl=0.4, Cd= | 0.017205
|  |  |  | @ Cl=0.6, Cd= | 0.017276
alpha (deg) | Cl | Cd | Cm | Cl/Cd
-20 | -0.6885 | 0.24389 | 0.0345 | -2.823
-19.5 | -0.6704 | 0.23762 | 0.0303 | -2.8213
-19 | -0.6538 | 0.23341 | 0.025 | -2.8011
-18.5 | -0.642 | 0.23161 | 0.0194 | -2.7719
-17.5 | -0.6019 | 0.21084 | 0.0151 | -2.8548
-17 | -0.5844 | 0.2039 | 0.0124 | -2.8661
-16.5 | -0.5679 | 0.19746 | 0.009 | -2.876
-16 | -0.5571 | 0.19431 | 0.0037 | -2.8671
-15.5 | -0.5563 | 0.19377 | -0.0018 | -2.8709
-15 | -0.525 | 0.17752 | -0.001 | -2.9574
-14.5 | -0.5087 | 0.17022 | -0.0028 | -2.9885
-14 | -0.4952 | 0.16364 | -0.0054 | -3.0262
-13.5 | -0.4874 | 0.15894 | -0.0096 | -3.0666
-13 | -0.4916 | 0.15701 | -0.0151 | -3.131
-12.5 | -0.4689 | 0.14487 | -0.0152 | -3.2367
-12 | -0.4499 | 0.13646 | -0.0152 | -3.2969
-11.5 | -0.4389 | 0.12991 | -0.0171 | -3.3785
-11 | -0.4372 | 0.12519 | -0.0212 | -3.4923
-10.5 | -0.4467 | 0.12225 | -0.0273 | -3.654
-10 | -0.4147 | 0.1104 | -0.0228 | -3.7563
-9.5 | -0.4115 | 0.10478 | -0.025 | -3.9273
-9 | -0.4344 | 0.10247 | -0.0291 | -4.2393
-8.5 | -0.4199 | 0.09341 | -0.0263 | -4.4952
-8 | -0.4179 | 0.08789 | -0.0238 | -4.7548
-7.5 | -0.4268 | 0.08295 | -0.0315 | -5.1453
-7 | -0.4212 | 0.07549 | -0.031 | -5.5795
-6.5 | -0.4109 | 0.0695 | -0.0305 | -5.9122
-6 | -0.3739 | 0.05285 | -0.0501 | -7.0747
-5.5 | -0.3307 | 0.04239 | -0.0564 | -7.8014
-5 | -0.2558 | 0.02932 | -0.0671 | -8.7244
-4.5 | -0.1855 | 0.02357 | -0.071 | -7.8702
-4 | -0.1335 | 0.02264 | -0.071 | -5.8966
-3.5 | -0.0722 | 0.02049 | -0.0719 | -3.5237
-3 | -0.0151 | 0.01929 | -0.0722 | -0.78279
-2.5 | 0.0429 | 0.01831 | -0.0726 | 2.343
-2 | 0.1016 | 0.01753 | -0.0733 | 5.7958
-1.5 | 0.1673 | 0.01562 | -0.0747 | 10.7106
-1 | 0.2087 | 0.01577 | -0.0722 | 13.234
-0.5 | 0.3036 | 0.01659 | -0.0803 | 18.3002
0 | 0.3855 | 0.01714 | -0.0857 | 22.4912
0.5 | 0.4719 | 0.01753 | -0.0916 | 26.9196
1 | 0.5526 | 0.01763 | -0.0957 | 31.3443
1.5 | 0.6449 | 0.01694 | -0.1006 | 38.0697
2 | 0.7232 | 0.01576 | -0.1014 | 45.8883
2.5 | 0.7976 | 0.01454 | -0.1007 | 54.8556
3 | 0.8582 | 0.01421 | -0.0968 | 60.3941
3.5 | 0.8978 | 0.01517 | -0.0905 | 59.1826
4 | 0.9251 | 0.01727 | -0.084 | 53.5669
4.5 | 0.951 | 0.02201 | -0.0784 | 43.2076
5 | 0.9868 | 0.02529 | -0.0739 | 39.0194
5.5 | 1.0346 | 0.02946 | -0.0705 | 35.1188
6 | 1.0881 | 0.03524 | -0.0679 | 30.8768
6.5 | 1.1253 | 0.04142 | -0.0638 | 27.168
7 | 1.1444 | 0.04973 | -0.0583 | 23.0123
7.5 | 1.1497 | 0.05911 | -0.0535 | 19.4502
8 | 1.1208 | 0.0684 | -0.047 | 16.386
8.5 | 1.0794 | 0.07759 | -0.0435 | 13.9116
9 | 1.0507 | 0.08852 | -0.045 | 11.8696
9.5 | 0.9875 | 0.10993 | -0.0633 | 8.983
10 | 0.9495 | 0.13825 | -0.0829 | 6.868
10.5 | 0.9454 | 0.14862 | -0.0871 | 6.3612
11 | 0.9504 | 0.15772 | -0.0899 | 6.0259
11.5 | 0.9619 | 0.16798 | -0.0913 | 5.7263
12 | 0.9563 | 0.17645 | -0.0987 | 5.4197
12.5 | 0.9814 | 0.18701 | -0.0971 | 5.2478
13 | 0.9701 | 0.19382 | -0.1075 | 5.0052
13.5 | 1.0094 | 0.20647 | -0.1022 | 4.8888
14 | 0.9932 | 0.21061 | -0.1156 | 4.7158
14.5 | 1.0081 | 0.21836 | -0.1191 | 4.6167
15 | 1.0358 | 0.23121 | -0.1184 | 4.4799
15.5 | 1.0343 | 0.23433 | -0.1289 | 4.4139
16 | 1.0585 | 0.24377 | -0.1289 | 4.3422
16.5 | 1.0687 | 0.2511 | -0.1355 | 4.2561
17 | 1.0813 | 0.25696 | -0.1425 | 4.208
17.5 | 1.1002 | 0.26476 | -0.1451 | 4.1555
18 | 1.1229 | 0.27792 | -0.1461 | 4.0404
18.5 | 1.1311 | 0.27955 | -0.156 | 4.0461
19 | 1.1477 | 0.28637 | -0.1615 | 4.0078
19.5 | 1.1653 | 0.29351 | -0.1655 | 3.9702
20 | 1.1919 | 0.31238 | -0.1634 | 3.8155

## 177. Re 101.50k Mach 0.50 (1)
BIGFOIL.COM POLAR EXPORT
ma409
MA409 (original) |  |  |  | Cl Max: | 1.266 | at alpha= | 20 | deg
JavaFoil+Calcfoil stall+Eppler ext transition |  |  |  | L/D Max: | 62.199 | at alpha= | 2 | deg
Re: | 101500 |  |  | Cd Min: | 0.0106 | at alpha= | -2 | deg
Mach: | 0.5 |  |  | Cl=0 at alpha= | -5.2255 | deg
|  |  |  | @ Cl=0.1, Cd= | 0.037048
|  |  |  | @ Cl=0.4, Cd= | 0.010767
|  |  |  | @ Cl=0.6, Cd= | 0.01223
alpha (deg) | Cl | Cd | Cm | Cl/Cd
-20 | -0.725 | 0.32117 | -0.038 | -2.258
-19.5 | -0.702 | 0.28525 | -0.039 | -2.462
-19 | -0.679 | 0.2796 | -0.039 | -2.428
-18.5 | -0.655 | 0.27251 | -0.04 | -2.405
-18 | -0.631 | 0.26899 | -0.04 | -2.348
-17.5 | -0.605 | 0.39211 | -0.037 | -1.543
-17 | -0.582 | 0.24545 | -0.038 | -2.369
-16.5 | -0.558 | 0.24132 | -0.038 | -2.311
-16 | -0.534 | 0.23416 | -0.039 | -2.279
-15.5 | -0.509 | 0.25374 | -0.038 | -2.007
-15 | -0.485 | 0.24263 | -0.039 | -2
-14.5 | -0.461 | 0.21533 | -0.04 | -2.143
-14 | -0.437 | 0.20855 | -0.041 | -2.096
-13.5 | -0.413 | 0.23151 | -0.043 | -1.782
-13 | -0.388 | 0.20202 | -0.045 | -1.923
-12.5 | -0.363 | 0.32383 | -0.041 | -1.121
-12 | -0.338 | 0.19328 | -0.04 | -1.749
-11.5 | -0.313 | 0.19003 | -0.04 | -1.65
-11 | -0.289 | 0.18675 | -0.041 | -1.547
-10.5 | -0.264 | 0.14769 | -0.034 | -1.784
-10 | -0.239 | 0.14103 | -0.032 | -1.693
-9.5 | -0.214 | 0.13745 | -0.031 | -1.556
-9 | -0.189 | 0.13483 | -0.032 | -1.403
-8.5 | -0.223 | 0.09247 | -0.032 | -2.416
-8 | -0.243 | 0.06717 | -0.039 | -3.612
-7.5 | -0.215 | 0.0574 | -0.053 | -3.752
-7 | -0.174 | 0.05245 | -0.054 | -3.326
-6.5 | -0.128 | 0.04864 | -0.055 | -2.625
-6 | -0.078 | 0.0451 | -0.057 | -1.734
-5.5 | -0.028 | 0.04217 | -0.059 | -0.661
-5 | 0.023 | 0.03989 | -0.061 | 0.582
-4.5 | 0.075 | 0.03787 | -0.062 | 1.976
-4 | 0.127 | 0.03616 | -0.063 | 3.505
-3.5 | 0.179 | 0.03463 | -0.064 | 5.17
-3 | 0.28 | 0.01192 | -0.108 | 23.523
-2.5 | 0.344 | 0.01194 | -0.109 | 28.812
-2 | 0.408 | 0.0106 | -0.099 | 38.547
-1.5 | 0.472 | 0.01197 | -0.111 | 39.454
-1 | 0.535 | 0.01237 | -0.112 | 43.25
-0.5 | 0.598 | 0.0122 | -0.113 | 49.05
0 | 0.66 | 0.01314 | -0.114 | 50.209
0.5 | 0.722 | 0.0134 | -0.115 | 53.922
1 | 0.784 | 0.01393 | -0.115 | 56.277
1.5 | 0.846 | 0.01436 | -0.116 | 58.918
2 | 0.907 | 0.01458 | -0.116 | 62.199
2.5 | 0.968 | 0.01695 | -0.116 | 57.1
3 | 1.026 | 0.01775 | -0.117 | 57.811
3.5 | 1.083 | 0.01878 | -0.118 | 57.668
4 | 1.132 | 0.02019 | -0.118 | 56.083
4.5 | 1.165 | 0.02226 | -0.119 | 52.326
5 | 0.963 | 0.04582 | -0.048 | 21.023
5.5 | 0.931 | 0.05469 | -0.044 | 17.024
6 | 0.569 | 0.11947 | -0.039 | 4.759
6.5 | 0.594 | 0.12125 | -0.039 | 4.896
7 | 0.619 | 0.12499 | -0.039 | 4.95
7.5 | 0.644 | 0.12686 | -0.039 | 5.074
8 | 0.669 | 0.12804 | -0.041 | 5.223
8.5 | 0.694 | 0.13386 | -0.045 | 5.184
9 | 0.72 | 0.15836 | -0.055 | 4.549
9.5 | 0.745 | 0.18251 | -0.055 | 4.084
10 | 0.77 | 0.18111 | -0.056 | 4.253
10.5 | 0.795 | 0.19107 | -0.056 | 4.161
11 | 0.822 | 0.20483 | -0.063 | 4.011
11.5 | 0.847 | 0.22599 | -0.064 | 3.748
12 | 0.872 | 0.2107 | -0.066 | 4.138
12.5 | 0.897 | 0.21363 | -0.066 | 4.197
13 | 0.921 | 0.22187 | -0.067 | 4.152
13.5 | 0.947 | 0.23709 | -0.069 | 3.994
14 | 0.975 | 0.24929 | -0.074 | 3.91
14.5 | 0.999 | 0.28514 | -0.074 | 3.502
15 | 1.023 | 0.28281 | -0.074 | 3.616
15.5 | 1.047 | 0.28737 | -0.074 | 3.642
16 | 1.071 | 0.28843 | -0.075 | 3.712
16.5 | 1.094 | 0.30017 | -0.075 | 3.646
17 | 1.118 | 0.30256 | -0.075 | 3.696
17.5 | 1.143 | 0.317 | -0.076 | 3.604
18 | 1.169 | 0.31805 | -0.079 | 3.675
18.5 | 1.195 | 0.33846 | -0.081 | 3.532
19 | 1.219 | 0.34617 | -0.081 | 3.52
19.5 | 1.242 | 0.35401 | -0.082 | 3.508
20 | 1.266 | 0.33902 | -0.082 | 3.734

## 178. Re 101.50k Mach 0.50 (2)
BIGFOIL.COM POLAR EXPORT
ma409
MA409 (original) |  |  |  | Cl Max: | 1.3097 | at alpha= | 20 | deg
XFOIL ncrit=9 |  |  |  | L/D Max: | 57.6701 | at alpha= | 3 | deg
Re: | 101500 |  |  | Cd Min: | 0.33965 | at alpha= | 20 | deg
Mach: | 0.5 |  |  | Cl=0 at alpha= | -2.586 | deg
|  |  |  | @ Cl=0.1, Cd= | 0.019594
|  |  |  | @ Cl=0.4, Cd= | 0.017857
|  |  |  | @ Cl=0.6, Cd= | 0.017769
alpha (deg) | Cl | Cd | Cm | Cl/Cd
-20 | -0.7421 | 0.26865 | 0.0368 | -2.7623
-19 | -0.6974 | 0.24841 | 0.0287 | -2.8075
-18 | -0.6533 | 0.23129 | 0.0214 | -2.8246
-17.5 | -0.6321 | 0.22384 | 0.017 | -2.8239
-17 | -0.6148 | 0.22007 | 0.011 | -2.7937
-16 | -0.5725 | 0.20123 | 0.0048 | -2.845
-15.5 | -0.552 | 0.19329 | 0.0019 | -2.8558
-15 | -0.5333 | 0.18605 | -0.0016 | -2.8664
-14.5 | -0.5194 | 0.18121 | -0.0064 | -2.8663
-14 | -0.5161 | 0.17961 | -0.0118 | -2.8734
-13.5 | -0.4862 | 0.16515 | -0.0121 | -2.944
-13 | -0.4667 | 0.15674 | -0.0135 | -2.9775
-12.5 | -0.4515 | 0.14974 | -0.0159 | -3.0152
-12 | -0.4443 | 0.14495 | -0.0199 | -3.0652
-11.5 | -0.451 | 0.14316 | -0.0252 | -3.1503
-11 | -0.414 | 0.12901 | -0.0223 | -3.2091
-10.5 | -0.4054 | 0.12298 | -0.0245 | -3.2965
-10 | -0.4167 | 0.12085 | -0.0296 | -3.4481
-9.5 | -0.3906 | 0.10982 | -0.0275 | -3.5567
-9 | -0.3813 | 0.10347 | -0.0274 | -3.6851
-8.5 | -0.3975 | 0.10066 | -0.03 | -3.9489
-8 | -0.3902 | 0.09309 | -0.0279 | -4.1916
-7.5 | -0.389 | 0.08756 | -0.0246 | -4.4427
-7 | -0.4173 | 0.08512 | -0.0264 | -4.9025
-6.5 | -0.4126 | 0.07869 | -0.0203 | -5.2434
-6 | -0.4205 | 0.07353 | -0.0217 | -5.7188
-5 | -0.3569 | 0.05009 | -0.0476 | -7.1252
-4.5 | -0.2892 | 0.03773 | -0.0611 | -7.665
-4 | -0.2086 | 0.02942 | -0.0701 | -7.0904
-3.5 | -0.1325 | 0.02543 | -0.074 | -5.2104
-3 | -0.0563 | 0.02241 | -0.0765 | -2.5123
-2.5 | 0.0117 | 0.02094 | -0.0772 | 0.55874
-2 | 0.079 | 0.01991 | -0.0778 | 3.9679
-1 | 0.264 | 0.01713 | -0.088 | 15.4116
-0.5 | 0.3645 | 0.01772 | -0.0951 | 20.57
0 | 0.4633 | 0.0181 | -0.1015 | 25.5967
0.5 | 0.5501 | 0.0181 | -0.1047 | 30.3923
1 | 0.6482 | 0.01745 | -0.1086 | 37.1461
1.5 | 0.7378 | 0.01619 | -0.1089 | 45.5713
2 | 0.8332 | 0.01517 | -0.1092 | 54.9242
3 | 0.9406 | 0.01631 | -0.0963 | 57.6701
3.5 | 0.9739 | 0.01791 | -0.088 | 54.3774
4 | 0.9977 | 0.0225 | -0.0804 | 44.3422
4.5 | 1.0305 | 0.02652 | -0.073 | 38.8575
5 | 1.0761 | 0.03131 | -0.0673 | 34.3692
5.5 | 1.1162 | 0.03801 | -0.0621 | 29.366
6 | 1.1289 | 0.04557 | -0.0557 | 24.7729
6.5 | 1.116 | 0.05297 | -0.049 | 21.0685
7 | 1.0864 | 0.06108 | -0.0449 | 17.7865
7.5 | 1.0482 | 0.07174 | -0.0474 | 14.6111
8 | 1.0102 | 0.08618 | -0.0571 | 11.722
8.5 | 0.982 | 0.10339 | -0.0693 | 9.498
9 | 0.9672 | 0.1183 | -0.0777 | 8.1758
9.5 | 0.9625 | 0.1308 | -0.0834 | 7.3586
10 | 0.9607 | 0.14405 | -0.0904 | 6.6692
10.5 | 0.9635 | 0.16288 | -0.1015 | 5.9154
11 | 0.9766 | 0.17333 | -0.1052 | 5.6343
11.5 | 0.9806 | 0.18279 | -0.1114 | 5.3646
12 | 1.0178 | 0.19522 | -0.1091 | 5.2136
12.5 | 1.0079 | 0.20108 | -0.1206 | 5.0124
13 | 1.0306 | 0.21099 | -0.1231 | 4.8846
13.5 | 1.0465 | 0.22092 | -0.1283 | 4.737
14 | 1.0604 | 0.22882 | -0.1349 | 4.6342
14.5 | 1.0999 | 0.24612 | -0.1328 | 4.469
15 | 1.0987 | 0.24755 | -0.1451 | 4.4383
15.5 | 1.1194 | 0.25648 | -0.1501 | 4.3645
16 | 1.1547 | 0.27498 | -0.1488 | 4.1992
16.5 | 1.16 | 0.27509 | -0.161 | 4.2168
17 | 1.1815 | 0.2839 | -0.1661 | 4.1617
17.5 | 1.2096 | 0.29992 | -0.167 | 4.0331
18 | 1.2233 | 0.30236 | -0.1778 | 4.0458
18.5 | 1.2449 | 0.31126 | -0.1836 | 3.9996
19 | 1.2683 | 0.32214 | -0.1872 | 3.9371
19.5 | 1.2925 | 0.33708 | -0.1906 | 3.8344
20 | 1.3097 | 0.33965 | -0.2009 | 3.856

## 179. Re 201.90k Mach 0.00 (1)
BIGFOIL.COM POLAR EXPORT
ma409
MA409 (original) |  |  |  | Cl Max: | 1.021 | at alpha= | 9.24 | deg
Wind Tunnel (UIUC Low-Speed Airfoil Test Program, Vol 1) |  |  |  | L/D Max: | 61.6667 | at alpha= | 4.71 | deg
Re: | 201900 |  |  | Cd Min: | 0.0088 | at alpha= | 1.72 | deg
Mach: | 0 |  |  | Cl=0 at alpha= | -1.7928 | deg
|  |  |  | @ Cl=0.1, Cd= | 0.010363
|  |  |  | @ Cl=0.4, Cd= | 0.0088059
|  |  |  | @ Cl=0.6, Cd= | 0.0099847
alpha (deg) | Cl | Cd | Cm | Cl/Cd
-4.4 | -0.245 | 0.0176 |  | -13.9205
-2.83 | -0.115 | 0.0143 |  | -8.042
-1.45 | 0.038 | 0.0111 |  | 3.4234
-0.03 | 0.223 | 0.0089 |  | 25.0562
1.72 | 0.411 | 0.0088 |  | 46.7045
3.3 | 0.572 | 0.0096 |  | 59.5833
4.71 | 0.703 | 0.0114 |  | 61.6667
6.14 | 0.823 | 0.0151 |  | 54.5033
7.58 | 0.925 | 0.0213 |  | 43.4272
9.24 | 1.021 | 0.0343 |  | 29.7668

## 180. Re 201.90k Mach 0.00 (2)
BIGFOIL.COM POLAR EXPORT
ma409
MA409 (original) |  |  |  | Cl Max: | 1.08 | at alpha= | 10.92 | deg
Wind Tunnel (UIUC Low-Speed Airfoil Test Program, Vol 1) |  |  |  | L/D Max: |  | at alpha= |  | deg
Re: | 201900 |  |  | Cd Min: |  | at alpha= |  | deg
Mach: | 0 |  |  | Cl=0 at alpha= | -1.8709 | deg
@ Cl=0.1, Cd=
@ Cl=0.4, Cd=
@ Cl=0.6, Cd=
alpha (deg) | Cl | Cd | Cm | Cl/Cd
-5.95 | -0.397 |  | -0.115
-5.91 | -0.399 |  | -0.115
-4.49 | -0.251 |  | -0.115
-4.4 | -0.24 |  | -0.115
-2.89 | -0.116 |  | -0.115
-2.88 | -0.12 |  | -0.115
-1.4 | 0.056 |  | -0.115
-1.3 | 0.063 |  | -0.115
-0.07 | 0.221 |  | -0.115
0.07 | 0.231 |  | -0.115
1.69 | 0.405 |  | -0.115
1.78 | 0.411 |  | -0.115
3.26 | 0.563 |  | -0.115
3.36 | 0.564 |  | -0.115
4.64 | 0.689 |  | -0.115
4.8 | 0.695 |  | -0.115
6.17 | 0.819 |  | -0.115
6.32 | 0.824 |  | -0.115
7.63 | 0.92 |  | -0.115
7.88 | 0.93 |  | -0.115
9.2 | 1.009 |  | -0.115
9.49 | 1.02 |  | -0.115
10.64 | 1.07 |  | -0.115
10.92 | 1.08 |  | -0.115
12.2 | 1.069 |  | -0.115
12.2 | 1.071 |  | -0.115
13.63 | 1.036 |  | -0.115
13.78 | 1.05 |  | -0.115
15.02 | 0.995 |  | -0.115
15.16 | 1.007 |  | -0.115
16.59 | 0.964 |  | -0.115
16.63 | 0.95 |  | -0.115
18.06 | 0.941 |  | -0.115

## 181. Re 302.50k Mach 0.00 (1)
BIGFOIL.COM POLAR EXPORT
ma409
MA409 (original) |  |  |  | Cl Max: | 1.038 | at alpha= | 9.39 | deg
Wind Tunnel (UIUC Low-Speed Airfoil Test Program, Vol 1) |  |  |  | L/D Max: | 68.4884 | at alpha= | 3.49 | deg
Re: | 302500 |  |  | Cd Min: | 0.0069 | at alpha= | 1.61 | deg
Mach: | 0 |  |  | Cl=0 at alpha= | -2.0028 | deg
|  |  |  | @ Cl=0.1, Cd= | 0.0083708
|  |  |  | @ Cl=0.4, Cd= | 0.0069163
|  |  |  | @ Cl=0.6, Cd= | 0.0087833
alpha (deg) | Cl | Cd | Cm | Cl/Cd
-4.68 | -0.273 | 0.0146 |  | -18.6986
-3.14 | -0.137 | 0.0141 |  | -9.7163
-1.43 | 0.069 | 0.0085 |  | 8.1176
0 | 0.237 | 0.0078 |  | 30.3846
1.61 | 0.403 | 0.0069 |  | 58.4058
3.49 | 0.589 | 0.0086 |  | 68.4884
4.78 | 0.703 | 0.0105 |  | 66.9524
6.21 | 0.824 | 0.0138 |  | 59.7101
8 | 0.96 | 0.0214 |  | 44.8598
9.39 | 1.038 | 0.0321 |  | 32.3364

## 182. Re 302.50k Mach 0.00 (2)
BIGFOIL.COM POLAR EXPORT
ma409
MA409 (original) |  |  |  | Cl Max: | -0.438 | at alpha= | -6.09 | deg
Wind Tunnel (UIUC Low-Speed Airfoil Test Program, Vol 1) |  |  |  | L/D Max: | -6.3022 | at alpha= | -6.09 | deg
Re: | 302500 |  |  | Cd Min: | 0.0695 | at alpha= | -6.09 | deg
Mach: | 0 |  |  | Cl=0 at alpha= |  | deg
@ Cl=0.1, Cd=
@ Cl=0.4, Cd=
@ Cl=0.6, Cd=
alpha (deg) | Cl | Cd | Cm | Cl/Cd
-6.09 | -0.438 | 0.0695 |  | -6.3022

## 183. Re 302.50k Mach 0.00 (3)
BIGFOIL.COM POLAR EXPORT
ma409
MA409 (original) |  |  |  | Cl Max: | 1.095 | at alpha= | 12.39 | deg
Wind Tunnel (UIUC Low-Speed Airfoil Test Program, Vol 1) |  |  |  | L/D Max: |  | at alpha= |  | deg
Re: | 302500 |  |  | Cd Min: |  | at alpha= |  | deg
Mach: | 0 |  |  | Cl=0 at alpha= | -1.9811 | deg
@ Cl=0.1, Cd=
@ Cl=0.4, Cd=
@ Cl=0.6, Cd=
alpha (deg) | Cl | Cd | Cm | Cl/Cd
-6.09 | -0.406 |  | -0.115
-5.94 | -0.399 |  | -0.115
-4.68 | -0.276 |  | -0.115
-4.67 | -0.268 |  | -0.115
-3.19 | -0.14 |  | -0.115
-3.04 | -0.132 |  | -0.115
-1.58 | 0.05 |  | -0.115
-1.45 | 0.06 |  | -0.115
-0.02 | 0.232 |  | -0.115
0.08 | 0.234 |  | -0.115
1.43 | 0.379 |  | -0.115
1.53 | 0.383 |  | -0.115
3.15 | 0.54 |  | -0.115
3.38 | 0.57 |  | -0.115
4.64 | 0.681 |  | -0.115
4.87 | 0.703 |  | -0.115
6.28 | 0.822 |  | -0.115
6.36 | 0.828 |  | -0.115
7.83 | 0.935 |  | -0.115
7.95 | 0.945 |  | -0.115
9.34 | 1.025 |  | -0.115
9.38 | 1.026 |  | -0.115
10.8 | 1.089 |  | -0.115
11.04 | 1.084 |  | -0.115
11.99 | 1.091 |  | -0.115
12.39 | 1.095 |  | -0.115
13.45 | 1.053 |  | -0.115
13.79 | 1.03 |  | -0.115
14.97 | 0.997 |  | -0.115
15.29 | 1.005 |  | -0.115
16.61 | 0.988 |  | -0.115
16.8 | 1.005 |  | -0.115
18 | 0.996 |  | -0.115

## 184. Re 305.40k Mach 0.00 (1)
BIGFOIL.COM POLAR EXPORT
ma409
MA409 (original) |  |  |  | Cl Max: | 1.038 | at alpha= | 9.39 | deg
Wind Tunnel (UIUC Low-Speed Airfoil Test Program, Vol 1) |  |  |  | L/D Max: | 68.4884 | at alpha= | 3.49 | deg
Re: | 305400 |  |  | Cd Min: | 0.0069 | at alpha= | 1.61 | deg
Mach: | 0 |  |  | Cl=0 at alpha= | -2.0028 | deg
|  |  |  | @ Cl=0.1, Cd= | 0.0083708
|  |  |  | @ Cl=0.4, Cd= | 0.0069163
|  |  |  | @ Cl=0.6, Cd= | 0.0087833
alpha (deg) | Cl | Cd | Cm | Cl/Cd
-4.68 | -0.273 | 0.0146 |  | -18.6986
-3.14 | -0.137 | 0.0141 |  | -9.7163
-1.43 | 0.069 | 0.0085 |  | 8.1176
0 | 0.237 | 0.0078 |  | 30.3846
1.61 | 0.403 | 0.0069 |  | 58.4058
3.49 | 0.589 | 0.0086 |  | 68.4884
4.78 | 0.703 | 0.0105 |  | 66.9524
6.21 | 0.824 | 0.0138 |  | 59.7101
8 | 0.96 | 0.0214 |  | 44.8598
9.39 | 1.038 | 0.0321 |  | 32.3364

## 185. Re 305.40k Mach 0.00 (2)
BIGFOIL.COM POLAR EXPORT
ma409
MA409 (original) |  |  |  | Cl Max: | -0.438 | at alpha= | -6.09 | deg
Wind Tunnel (UIUC Low-Speed Airfoil Test Program, Vol 1) |  |  |  | L/D Max: | -6.3022 | at alpha= | -6.09 | deg
Re: | 305400 |  |  | Cd Min: | 0.0695 | at alpha= | -6.09 | deg
Mach: | 0 |  |  | Cl=0 at alpha= |  | deg
@ Cl=0.1, Cd=
@ Cl=0.4, Cd=
@ Cl=0.6, Cd=
alpha (deg) | Cl | Cd | Cm | Cl/Cd
-6.09 | -0.438 | 0.0695 |  | -6.3022

## 186. Re 305.40k Mach 0.00 (3)
BIGFOIL.COM POLAR EXPORT
ma409
MA409 (original) |  |  |  | Cl Max: | 1.095 | at alpha= | 12.39 | deg
Wind Tunnel (UIUC Low-Speed Airfoil Test Program, Vol 1) |  |  |  | L/D Max: |  | at alpha= |  | deg
Re: | 305400 |  |  | Cd Min: |  | at alpha= |  | deg
Mach: | 0 |  |  | Cl=0 at alpha= | -1.9811 | deg
@ Cl=0.1, Cd=
@ Cl=0.4, Cd=
@ Cl=0.6, Cd=
alpha (deg) | Cl | Cd | Cm | Cl/Cd
-6.09 | -0.406 |  | -0.115
-5.94 | -0.399 |  | -0.115
-4.68 | -0.276 |  | -0.115
-4.67 | -0.268 |  | -0.115
-3.19 | -0.14 |  | -0.115
-3.04 | -0.132 |  | -0.115
-1.58 | 0.05 |  | -0.115
-1.45 | 0.06 |  | -0.115
-0.02 | 0.232 |  | -0.115
0.08 | 0.234 |  | -0.115
1.43 | 0.379 |  | -0.115
1.53 | 0.383 |  | -0.115
3.15 | 0.54 |  | -0.115
3.38 | 0.57 |  | -0.115
4.64 | 0.681 |  | -0.115
4.87 | 0.703 |  | -0.115
6.28 | 0.822 |  | -0.115
6.36 | 0.828 |  | -0.115
7.83 | 0.935 |  | -0.115
7.95 | 0.945 |  | -0.115
9.34 | 1.025 |  | -0.115
9.38 | 1.026 |  | -0.115
10.8 | 1.089 |  | -0.115
11.04 | 1.084 |  | -0.115
11.99 | 1.091 |  | -0.115
12.39 | 1.095 |  | -0.115
13.45 | 1.053 |  | -0.115
13.79 | 1.03 |  | -0.115
14.97 | 0.997 |  | -0.115
15.29 | 1.005 |  | -0.115
16.61 | 0.988 |  | -0.115
16.8 | 1.005 |  | -0.115
18 | 0.996 |  | -0.115

## 187. Re 30.60k Mach 0.00 (1)
BIGFOIL.COM POLAR EXPORT
ma409
MA409 (original) |  |  |  | Cl Max: | 1.093 | at alpha= | 11.19 | deg
Wind Tunnel (UIUC Low-Speed Airfoil Test Program, Vol 1) |  |  |  | L/D Max: |  | at alpha= |  | deg
Re: | 30600 |  |  | Cd Min: |  | at alpha= |  | deg
Mach: | 0 |  |  | Cl=0 at alpha= | -1.2715 | deg
@ Cl=0.1, Cd=
@ Cl=0.4, Cd=
@ Cl=0.6, Cd=
alpha (deg) | Cl | Cd | Cm | Cl/Cd
-6.19 | -0.431 |  | -0.115
-6.17 | -0.414 |  | -0.115
-5.13 | -0.329 |  | -0.115
-4.67 | -0.315 |  | -0.115
-4.1 | -0.23 |  | -0.115
-3.85 | -0.253 |  | -0.115
-3.08 | -0.142 |  | -0.115
-2.89 | -0.177 |  | -0.115
-2.08 | -0.049 |  | -0.115
-1.68 | -0.073 |  | -0.115
-1.07 | 0.036 |  | -0.115
-0.84 | 0.002 |  | -0.115
0.02 | 0.137 |  | -0.115
0.35 | 0.122 |  | -0.115
0.97 | 0.231 |  | -0.115
1.2 | 0.207 |  | -0.115
2.09 | 0.337 |  | -0.115
2.36 | 0.31 |  | -0.115
3.01 | 0.414 |  | -0.115
3.47 | 0.442 |  | -0.115
4.02 | 0.578 |  | -0.115
4.33 | 0.587 |  | -0.115
5.05 | 0.743 |  | -0.115
5.55 | 0.754 |  | -0.115
6.07 | 0.832 |  | -0.115
6.41 | 0.815 |  | -0.115
7.11 | 0.909 |  | -0.115
7.66 | 0.897 |  | -0.115
8.14 | 0.974 |  | -0.115
8.51 | 0.949 |  | -0.115
9.16 | 1.021 |  | -0.115
9.39 | 0.998 |  | -0.115
10.17 | 1.054 |  | -0.115
10.59 | 1.032 |  | -0.115
11.19 | 1.093 |  | -0.115
11.46 | 1.031 |  | -0.115
12.16 | 1.038 |  | -0.115
12.61 | 1.006 |  | -0.115
13.17 | 0.94 |  | -0.115
13.4 | 0.903 |  | -0.115
14.18 | 0.914 |  | -0.115
14.52 | 0.87 |  | -0.115
15.15 | 0.915 |  | -0.115
15.36 | 0.885 |  | -0.115
16.13 | 0.94 |  | -0.115
16.53 | 0.939 |  | -0.115
17.18 | 0.941 |  | -0.115
17.65 | 0.983 |  | -0.115
18.49 | 1.012 |  | -0.115

## 188. Re 30.60k Mach 0.00 (2)
BIGFOIL.COM POLAR EXPORT
ma409
MA409 (original) |  |  |  | Cl Max: | 1.069 | at alpha= | 11.18 | deg
Wind Tunnel (UIUC Low-Speed Airfoil Test Program, Vol 1) |  |  |  | L/D Max: |  | at alpha= |  | deg
Re: | 30600 |  |  | Cd Min: |  | at alpha= |  | deg
Mach: | 0 |  |  | Cl=0 at alpha= | -1.4287 | deg
@ Cl=0.1, Cd=
@ Cl=0.4, Cd=
@ Cl=0.6, Cd=
alpha (deg) | Cl | Cd | Cm | Cl/Cd
-6.25 | -0.409 |  | -0.115
-5.85 | -0.391 |  | -0.115
-5.21 | -0.313 |  | -0.115
-4.65 | -0.279 |  | -0.115
-4.16 | -0.212 |  | -0.115
-3.74 | -0.202 |  | -0.115
-3.14 | -0.121 |  | -0.115
-2.82 | -0.13 |  | -0.115
-2.12 | -0.041 |  | -0.115
-1.6 | -0.027 |  | -0.115
-1.01 | 0.066 |  | -0.115
-0.73 | 0.052 |  | -0.115
0.04 | 0.159 |  | -0.115
0.47 | 0.17 |  | -0.115
1.01 | 0.252 |  | -0.115
1.41 | 0.262 |  | -0.115
2 | 0.337 |  | -0.115
2.25 | 0.334 |  | -0.115
3.11 | 0.497 |  | -0.115
3.44 | 0.539 |  | -0.115
4.08 | 0.672 |  | -0.115
4.35 | 0.673 |  | -0.115
5.21 | 0.785 |  | -0.115
5.55 | 0.781 |  | -0.115
6.17 | 0.832 |  | -0.115
6.43 | 0.832 |  | -0.115
7.15 | 0.919 |  | -0.115
7.39 | 0.9 |  | -0.115
8.15 | 0.976 |  | -0.115
8.62 | 0.97 |  | -0.115
9.16 | 1.014 |  | -0.115
9.52 | 1.007 |  | -0.115
10.19 | 1.048 |  | -0.115
10.41 | 1.041 |  | -0.115
11.18 | 1.069 |  | -0.115
11.6 | 1.067 |  | -0.115
12.25 | 1.008 |  | -0.115
12.45 | 1.001 |  | -0.115
13.11 | 1.01 |  | -0.115
13.55 | 0.931 |  | -0.115
14.26 | 0.963 |  | -0.115
14.39 | 0.91 |  | -0.115
15.07 | 0.965 |  | -0.115
15.55 | 0.91 |  | -0.115
16.07 | 0.918 |  | -0.115
16.42 | 0.928 |  | -0.115
17.12 | 0.94 |  | -0.115
17.58 | 0.933 |  | -0.115
18.47 | 1.021 |  | -0.115

## 189. Re 40.40k Mach 0.00 (1)
BIGFOIL.COM POLAR EXPORT
ma409
MA409 (original) |  |  |  | Cl Max: | 1.08 | at alpha= | 5 | deg
JavaFoil+Calcfoil stall+Eppler ext transition |  |  |  | L/D Max: | 48.696 | at alpha= | 2.5 | deg
Re: | 40400 |  |  | Cd Min: | 0.01325 | at alpha= | -0.5 | deg
Mach: | 0 |  |  | Cl=0 at alpha= | -5.2273 | deg
|  |  |  | @ Cl=0.1, Cd= | 0.03857
|  |  |  | @ Cl=0.4, Cd= | 0.014472
|  |  |  | @ Cl=0.6, Cd= | 0.014985
alpha (deg) | Cl | Cd | Cm | Cl/Cd
-18 | -0.337 | 0.36265 | -0.02 | -0.93
-17.5 | -0.352 | 0.32983 | -0.021 | -1.069
-17 | -0.368 | 0.30275 | -0.021 | -1.214
-16.5 | -0.382 | 0.26918 | -0.021 | -1.42
-16 | -0.396 | 0.24477 | -0.022 | -1.618
-15.5 | -0.409 | 0.22636 | -0.021 | -1.807
-15 | -0.42 | 0.21 | -0.022 | -2.002
-14.5 | -0.43 | 0.18687 | -0.022 | -2.301
-14 | -0.437 | 0.17328 | -0.022 | -2.523
-13.5 | -0.442 | 0.15763 | -0.023 | -2.801
-13 | -0.443 | 0.141 | -0.023 | -3.139
-12.5 | -0.44 | 0.13013 | -0.026 | -3.382
-12 | -0.433 | 0.11651 | -0.027 | -3.721
-11.5 | -0.423 | 0.10659 | -0.027 | -3.965
-11 | -0.408 | 0.09776 | -0.028 | -4.169
-10.5 | -0.388 | 0.08894 | -0.029 | -4.362
-10 | -0.364 | 0.08169 | -0.03 | -4.46
-9.5 | -0.337 | 0.07485 | -0.032 | -4.498
-9 | -0.305 | 0.06915 | -0.033 | -4.417
-8.5 | -0.271 | 0.06457 | -0.036 | -4.2
-8 | -0.235 | 0.0588 | -0.045 | -4.004
-7.5 | -0.196 | 0.05576 | -0.046 | -3.515
-7 | -0.155 | 0.05239 | -0.048 | -2.954
-6.5 | -0.112 | 0.04913 | -0.049 | -2.282
-6 | -0.068 | 0.04644 | -0.05 | -1.474
-5.5 | -0.024 | 0.04381 | -0.052 | -0.555
-5 | 0.02 | 0.04169 | -0.053 | 0.484
-4.5 | 0.065 | 0.03976 | -0.054 | 1.635
-4 | 0.11 | 0.03823 | -0.055 | 2.879
-3.5 | 0.155 | 0.03678 | -0.056 | 4.221
-3 | 0.244 | 0.01429 | -0.094 | 17.054
-2.5 | 0.299 | 0.01435 | -0.095 | 20.812
-2 | 0.354 | 0.01443 | -0.096 | 24.552
-1.5 | 0.409 | 0.01448 | -0.096 | 28.264
-1 | 0.464 | 0.01439 | -0.097 | 32.226
-0.5 | 0.519 | 0.01325 | -0.088 | 39.126
0 | 0.572 | 0.01485 | -0.098 | 38.498
0.5 | 0.626 | 0.01511 | -0.099 | 41.425
1 | 0.681 | 0.016 | -0.099 | 42.563
1.5 | 0.735 | 0.01639 | -0.1 | 44.84
2 | 0.788 | 0.01683 | -0.1 | 46.831
2.5 | 0.842 | 0.01728 | -0.101 | 48.696
3 | 0.895 | 0.01883 | -0.102 | 47.522
3.5 | 0.946 | 0.01964 | -0.102 | 48.175
4 | 0.995 | 0.02051 | -0.103 | 48.527
4.5 | 1.039 | 0.02146 | -0.103 | 48.429
5 | 1.08 | 0.02229 | -0.104 | 48.444
5.5 | 0.911 | 0.04709 | -0.043 | 19.351
6 | 0.936 | 0.05095 | -0.041 | 18.367
6.5 | 0.956 | 0.05554 | -0.04 | 17.204
7 | 0.97 | 0.06097 | -0.039 | 15.904
7.5 | 0.978 | 0.06724 | -0.038 | 14.542
8 | 0.98 | 0.07377 | -0.037 | 13.281
8.5 | 0.975 | 0.08215 | -0.037 | 11.873
9 | 0.965 | 0.09156 | -0.036 | 10.539
9.5 | 0.949 | 0.10163 | -0.036 | 9.334
10 | 0.927 | 0.11274 | -0.036 | 8.224

## 190. Re 40.40k Mach 0.00 (2)
BIGFOIL.COM POLAR EXPORT
ma409
MA409 (original) |  |  |  | Cl Max: | 1.091 | at alpha= | 10.34 | deg
Wind Tunnel (UIUC Low-Speed Airfoil Test Program, Vol 1) |  |  |  | L/D Max: | 37.8661 | at alpha= | 6.35 | deg
Re: | 40400 |  |  | Cd Min: | 0.0162 | at alpha= | 0.16 | deg
Mach: | 0 |  |  | Cl=0 at alpha= | -1.9122 | deg
|  |  |  | @ Cl=0.1, Cd= | 0.018573
|  |  |  | @ Cl=0.4, Cd= | 0.017368
|  |  |  | @ Cl=0.6, Cd= | 0.018826
alpha (deg) | Cl | Cd | Cm | Cl/Cd
-1.98 | -0.007 | 0.0208 |  | -0.33654
0.16 | 0.214 | 0.0162 |  | 13.2099
2.11 | 0.421 | 0.0175 |  | 24.0571
4.32 | 0.745 | 0.0199 |  | 37.4372
6.35 | 0.905 | 0.0239 |  | 37.8661
8.22 | 1.02 | 0.0276 |  | 36.9565
10.34 | 1.091 | 0.0699 |  | 15.608

## 191. Re 40.40k Mach 0.00 (3)
BIGFOIL.COM POLAR EXPORT
ma409
MA409 (original) |  |  |  | Cl Max: | 1.093 | at alpha= | 11.19 | deg
Wind Tunnel (UIUC Low-Speed Airfoil Test Program, Vol 1) |  |  |  | L/D Max: |  | at alpha= |  | deg
Re: | 40400 |  |  | Cd Min: |  | at alpha= |  | deg
Mach: | 0 |  |  | Cl=0 at alpha= | -1.2715 | deg
@ Cl=0.1, Cd=
@ Cl=0.4, Cd=
@ Cl=0.6, Cd=
alpha (deg) | Cl | Cd | Cm | Cl/Cd
-6.19 | -0.431 |  | -0.115
-6.17 | -0.414 |  | -0.115
-5.13 | -0.329 |  | -0.115
-4.67 | -0.315 |  | -0.115
-4.1 | -0.23 |  | -0.115
-3.85 | -0.253 |  | -0.115
-3.08 | -0.142 |  | -0.115
-2.89 | -0.177 |  | -0.115
-2.08 | -0.049 |  | -0.115
-1.68 | -0.073 |  | -0.115
-1.07 | 0.036 |  | -0.115
-0.84 | 0.002 |  | -0.115
0.02 | 0.137 |  | -0.115
0.35 | 0.122 |  | -0.115
0.97 | 0.231 |  | -0.115
1.2 | 0.207 |  | -0.115
2.09 | 0.337 |  | -0.115
2.36 | 0.31 |  | -0.115
3.01 | 0.414 |  | -0.115
3.47 | 0.442 |  | -0.115
4.02 | 0.578 |  | -0.115
4.33 | 0.587 |  | -0.115
5.05 | 0.743 |  | -0.115
5.55 | 0.754 |  | -0.115
6.07 | 0.832 |  | -0.115
6.41 | 0.815 |  | -0.115
7.11 | 0.909 |  | -0.115
7.66 | 0.897 |  | -0.115
8.14 | 0.974 |  | -0.115
8.51 | 0.949 |  | -0.115
9.16 | 1.021 |  | -0.115
9.39 | 0.998 |  | -0.115
10.17 | 1.054 |  | -0.115
10.59 | 1.032 |  | -0.115
11.19 | 1.093 |  | -0.115
11.46 | 1.031 |  | -0.115
12.16 | 1.038 |  | -0.115
12.61 | 1.006 |  | -0.115
13.17 | 0.94 |  | -0.115
13.4 | 0.903 |  | -0.115
14.18 | 0.914 |  | -0.115
14.52 | 0.87 |  | -0.115
15.15 | 0.915 |  | -0.115
15.36 | 0.885 |  | -0.115
16.13 | 0.94 |  | -0.115
16.53 | 0.939 |  | -0.115
17.18 | 0.941 |  | -0.115
17.65 | 0.983 |  | -0.115
18.49 | 1.012 |  | -0.115

## 192. Re 40.40k Mach 0.00 (4)
BIGFOIL.COM POLAR EXPORT
ma409
MA409 (original) |  |  |  | Cl Max: | 1.069 | at alpha= | 11.18 | deg
Wind Tunnel (UIUC Low-Speed Airfoil Test Program, Vol 1) |  |  |  | L/D Max: |  | at alpha= |  | deg
Re: | 40400 |  |  | Cd Min: |  | at alpha= |  | deg
Mach: | 0 |  |  | Cl=0 at alpha= | -1.4287 | deg
@ Cl=0.1, Cd=
@ Cl=0.4, Cd=
@ Cl=0.6, Cd=
alpha (deg) | Cl | Cd | Cm | Cl/Cd
-6.25 | -0.409 |  | -0.115
-5.85 | -0.391 |  | -0.115
-5.21 | -0.313 |  | -0.115
-4.65 | -0.279 |  | -0.115
-4.16 | -0.212 |  | -0.115
-3.74 | -0.202 |  | -0.115
-3.14 | -0.121 |  | -0.115
-2.82 | -0.13 |  | -0.115
-2.12 | -0.041 |  | -0.115
-1.6 | -0.027 |  | -0.115
-1.01 | 0.066 |  | -0.115
-0.73 | 0.052 |  | -0.115
0.04 | 0.159 |  | -0.115
0.47 | 0.17 |  | -0.115
1.01 | 0.252 |  | -0.115
1.41 | 0.262 |  | -0.115
2 | 0.337 |  | -0.115
2.25 | 0.334 |  | -0.115
3.11 | 0.497 |  | -0.115
3.44 | 0.539 |  | -0.115
4.08 | 0.672 |  | -0.115
4.35 | 0.673 |  | -0.115
5.21 | 0.785 |  | -0.115
5.55 | 0.781 |  | -0.115
6.17 | 0.832 |  | -0.115
6.43 | 0.832 |  | -0.115
7.15 | 0.919 |  | -0.115
7.39 | 0.9 |  | -0.115
8.15 | 0.976 |  | -0.115
8.62 | 0.97 |  | -0.115
9.16 | 1.014 |  | -0.115
9.52 | 1.007 |  | -0.115
10.19 | 1.048 |  | -0.115
10.41 | 1.041 |  | -0.115
11.18 | 1.069 |  | -0.115
11.6 | 1.067 |  | -0.115
12.25 | 1.008 |  | -0.115
12.45 | 1.001 |  | -0.115
13.11 | 1.01 |  | -0.115
13.55 | 0.931 |  | -0.115
14.26 | 0.963 |  | -0.115
14.39 | 0.91 |  | -0.115
15.07 | 0.965 |  | -0.115
15.55 | 0.91 |  | -0.115
16.07 | 0.918 |  | -0.115
16.42 | 0.928 |  | -0.115
17.12 | 0.94 |  | -0.115
17.58 | 0.933 |  | -0.115
18.47 | 1.021 |  | -0.115

## 193. Re 40.40k Mach 0.00 (5)
BIGFOIL.COM POLAR EXPORT
ma409
MA409 (original) |  |  |  | Cl Max: | 1.1516 | at alpha= | 20 | deg
XFOIL ncrit=9 |  |  |  | L/D Max: | 42.9543 | at alpha= | 4.5 | deg
Re: | 40400 |  |  | Cd Min: | 0.29785 | at alpha= | 19.5 | deg
Mach: | 0 |  |  | Cl=0 at alpha= | -2.8422 | deg
|  |  |  | @ Cl=0.1, Cd= | 0.018477
|  |  |  | @ Cl=0.4, Cd= | 0.023692
|  |  |  | @ Cl=0.6, Cd= | 0.02891
alpha (deg) | Cl | Cd | Cm | Cl/Cd
-20 | -0.6919 | 0.2557 | 0.0292 | -2.7059
-19.5 | -0.6643 | 0.2368 | 0.0287 | -2.8053
-19 | -0.6467 | 0.2299 | 0.0257 | -2.813
-18.5 | -0.6306 | 0.22408 | 0.0221 | -2.8142
-18 | -0.6184 | 0.22119 | 0.0174 | -2.7958
-17.5 | -0.6159 | 0.22304 | 0.0119 | -2.7614
-17 | -0.5845 | 0.20517 | 0.012 | -2.8489
-16.5 | -0.5683 | 0.19838 | 0.0094 | -2.8647
-16 | -0.5563 | 0.19347 | 0.0058 | -2.8754
-15.5 | -0.5564 | 0.1934 | 0.0008 | -2.8769
-15 | -0.5278 | 0.17932 | 0.0008 | -2.9433
-14.5 | -0.5155 | 0.17337 | -0.0017 | -2.9734
-14 | -0.5209 | 0.17304 | -0.0067 | -3.0103
-13.5 | -0.4908 | 0.15988 | -0.006 | -3.0698
-13 | -0.4922 | 0.15717 | -0.01 | -3.1316
-12.5 | -0.4708 | 0.14697 | -0.0103 | -3.2034
-12 | -0.4668 | 0.1422 | -0.013 | -3.2827
-11.5 | -0.4537 | 0.13426 | -0.0141 | -3.3793
-11 | -0.4515 | 0.12957 | -0.0166 | -3.4846
-10.5 | -0.4357 | 0.1213 | -0.0168 | -3.5919
-10 | -0.4506 | 0.11928 | -0.0209 | -3.7777
-9.5 | -0.4393 | 0.11195 | -0.0206 | -3.9241
-9 | -0.4383 | 0.10632 | -0.0203 | -4.1225
-8.5 | -0.4412 | 0.10113 | -0.0198 | -4.3627
-8 | -0.4317 | 0.09385 | -0.0181 | -4.5999
-7.5 | -0.4218 | 0.08735 | -0.016 | -4.8288
-7 | -0.426 | 0.0827 | -0.0192 | -5.1511
-6.5 | -0.4168 | 0.07655 | -0.0183 | -5.4448
-6 | -0.4062 | 0.07028 | -0.0125 | -5.7797
-5.5 | -0.3148 | 0.04998 | -0.0542 | -6.2985
-5 | -0.2533 | 0.03857 | -0.0616 | -6.5673
-4.5 | -0.1946 | 0.03258 | -0.065 | -5.973
-4 | -0.1329 | 0.02809 | -0.0674 | -4.7312
-3.5 | -0.0754 | 0.02551 | -0.0685 | -2.9557
-3 | -0.0179 | 0.0235 | -0.0691 | -0.7617
-2.5 | 0.0388 | 0.02205 | -0.0693 | 1.7596
-2 | 0.096 | 0.0185 | -0.0681 | 5.1892
-1.5 | 0.1354 | 0.01827 | -0.0653 | 7.4111
-1 | 0.1853 | 0.01888 | -0.0653 | 9.8146
-0.5 | 0.2339 | 0.01959 | -0.0651 | 11.9398
0 | 0.2813 | 0.0204 | -0.0649 | 13.7892
0.5 | 0.3275 | 0.02136 | -0.0647 | 15.3324
1 | 0.3718 | 0.02256 | -0.0647 | 16.4805
1.5 | 0.4124 | 0.02419 | -0.065 | 17.0484
2 | 0.4805 | 0.02677 | -0.072 | 17.9492
2.5 | 0.5989 | 0.02891 | -0.0864 | 20.716
3 | 0.7096 | 0.02895 | -0.0951 | 24.5112
3.5 | 0.8226 | 0.0266 | -0.0993 | 30.9248
4 | 0.9112 | 0.02292 | -0.094 | 39.7557
4.5 | 0.9407 | 0.0219 | -0.0814 | 42.9543
5 | 0.934 | 0.02732 | -0.0697 | 34.1874
5.5 | 0.9786 | 0.03241 | -0.0663 | 30.1944
6 | 1.0408 | 0.03798 | -0.065 | 27.4039
6.5 | 1.0911 | 0.04443 | -0.0626 | 24.5577
7 | 1.1239 | 0.05288 | -0.0585 | 21.2538
7.5 | 1.1405 | 0.06246 | -0.0544 | 18.2597
8 | 1.1259 | 0.07279 | -0.0496 | 15.4678
8.5 | 1.1255 | 0.08448 | -0.0476 | 13.3227
9 | 1.0457 | 0.09464 | -0.0477 | 11.0492
10 | 0.9207 | 0.1459 | -0.0921 | 6.3105
10.5 | 0.934 | 0.15583 | -0.0932 | 5.9937
11 | 0.9265 | 0.164 | -0.0968 | 5.6494
11.5 | 0.9287 | 0.17248 | -0.0997 | 5.3844
12 | 0.9423 | 0.18176 | -0.1014 | 5.1843
12.5 | 0.9657 | 0.19239 | -0.1017 | 5.0195
13 | 0.9614 | 0.19757 | -0.1063 | 4.8661
13.5 | 0.9642 | 0.2041 | -0.1107 | 4.7242
14 | 0.9771 | 0.21208 | -0.1136 | 4.6072
14.5 | 0.997 | 0.22158 | -0.1152 | 4.4995
15 | 1.0099 | 0.22834 | -0.1184 | 4.4228
15.5 | 1.015 | 0.23358 | -0.1243 | 4.3454
16 | 1.0468 | 0.24812 | -0.1235 | 4.2189
16.5 | 1.0435 | 0.24775 | -0.1322 | 4.2119
17 | 1.0752 | 0.2635 | -0.1311 | 4.0805
17.5 | 1.0738 | 0.26184 | -0.1403 | 4.101
18 | 1.0935 | 0.27044 | -0.1426 | 4.0434
18.5 | 1.1069 | 0.27709 | -0.1476 | 3.9947
19 | 1.1202 | 0.28182 | -0.1532 | 3.9749
19.5 | 1.1462 | 0.29785 | -0.1529 | 3.8482
20 | 1.1516 | 0.29532 | -0.162 | 3.8995

## 194. Re 40.40k Mach 0.10 (1)
BIGFOIL.COM POLAR EXPORT
ma409
MA409 (original) |  |  |  | Cl Max: | 1.084 | at alpha= | 5 | deg
JavaFoil+Calcfoil stall+Eppler ext transition |  |  |  | L/D Max: | 48.805 | at alpha= | 2.5 | deg
Re: | 40400 |  |  | Cd Min: | 0.01326 | at alpha= | -0.5 | deg
Mach: | 0.1 |  |  | Cl=0 at alpha= | -5.2273 | deg
|  |  |  | @ Cl=0.1, Cd= | 0.038654
|  |  |  | @ Cl=0.4, Cd= | 0.014448
|  |  |  | @ Cl=0.6, Cd= | 0.01497
alpha (deg) | Cl | Cd | Cm | Cl/Cd
-18 | -0.3 | 0.4212 | -0.021 | -0.712
-17.5 | -0.317 | 0.37504 | -0.021 | -0.846
-17 | -0.335 | 0.33963 | -0.021 | -0.985
-16.5 | -0.352 | 0.2982 | -0.022 | -1.179
-16 | -0.368 | 0.26416 | -0.022 | -1.394
-15.5 | -0.384 | 0.25014 | -0.022 | -1.534
-15 | -0.398 | 0.21605 | -0.022 | -1.843
-14.5 | -0.411 | 0.19648 | -0.022 | -2.09
-14 | -0.421 | 0.18332 | -0.022 | -2.295
-13.5 | -0.428 | 0.16226 | -0.023 | -2.637
-13 | -0.432 | 0.14683 | -0.023 | -2.94
-12.5 | -0.432 | 0.13179 | -0.026 | -3.275
-12 | -0.427 | 0.11994 | -0.027 | -3.563
-11.5 | -0.418 | 0.10964 | -0.027 | -3.816
-11 | -0.405 | 0.09851 | -0.028 | -4.11
-10.5 | -0.387 | 0.08984 | -0.029 | -4.303
-10 | -0.364 | 0.08214 | -0.03 | -4.429
-9.5 | -0.337 | 0.07574 | -0.032 | -4.447
-9 | -0.306 | 0.06959 | -0.034 | -4.398
-8.5 | -0.272 | 0.06498 | -0.036 | -4.185
-8 | -0.236 | 0.05955 | -0.045 | -3.968
-7.5 | -0.197 | 0.05603 | -0.046 | -3.511
-7 | -0.155 | 0.0526 | -0.048 | -2.956
-6.5 | -0.113 | 0.04934 | -0.049 | -2.283
-6 | -0.069 | 0.04637 | -0.05 | -1.482
-5.5 | -0.024 | 0.04389 | -0.052 | -0.556
-5 | 0.02 | 0.04175 | -0.053 | 0.486
-4.5 | 0.065 | 0.03981 | -0.054 | 1.641
-4 | 0.111 | 0.03829 | -0.055 | 2.886
-3.5 | 0.156 | 0.0368 | -0.056 | 4.239
-3 | 0.245 | 0.01439 | -0.094 | 17.006
-2.5 | 0.3 | 0.01432 | -0.095 | 20.967
-2 | 0.356 | 0.0144 | -0.096 | 24.724
-1.5 | 0.411 | 0.01446 | -0.097 | 28.457
-1 | 0.466 | 0.01436 | -0.097 | 32.445
-0.5 | 0.521 | 0.01326 | -0.088 | 39.317
0 | 0.575 | 0.01485 | -0.099 | 38.692
0.5 | 0.629 | 0.01511 | -0.1 | 41.651
1 | 0.685 | 0.01603 | -0.099 | 42.706
1.5 | 0.738 | 0.01644 | -0.1 | 44.915
2 | 0.792 | 0.01687 | -0.101 | 46.958
2.5 | 0.846 | 0.01733 | -0.101 | 48.805
3 | 0.899 | 0.01888 | -0.102 | 47.606
3.5 | 0.951 | 0.01972 | -0.103 | 48.209
4 | 1 | 0.02065 | -0.103 | 48.417
4.5 | 1.044 | 0.02159 | -0.104 | 48.349
5 | 1.084 | 0.02235 | -0.104 | 48.49
5.5 | 0.914 | 0.04729 | -0.043 | 19.335
6 | 0.938 | 0.05124 | -0.041 | 18.314
6.5 | 0.957 | 0.05597 | -0.04 | 17.103
7 | 0.97 | 0.06154 | -0.039 | 15.76
7.5 | 0.976 | 0.06799 | -0.038 | 14.358
8 | 0.976 | 0.07488 | -0.038 | 13.031
8.5 | 0.968 | 0.08329 | -0.037 | 11.628
9 | 0.955 | 0.09262 | -0.036 | 10.306
9.5 | 0.934 | 0.10296 | -0.036 | 9.076
10 | 0.909 | 0.11733 | -0.036 | 7.746

## 195. Re 40.40k Mach 0.10 (2)
BIGFOIL.COM POLAR EXPORT
ma409
MA409 (original) |  |  |  | Cl Max: | 1.1565 | at alpha= | 20 | deg
XFOIL ncrit=9 |  |  |  | L/D Max: | 42.5667 | at alpha= | 4.5 | deg
Re: | 40400 |  |  | Cd Min: | 0.30079 | at alpha= | 19.5 | deg
Mach: | 0.1 |  |  | Cl=0 at alpha= | -2.8275 | deg
|  |  |  | @ Cl=0.1, Cd= | 0.01902
|  |  |  | @ Cl=0.4, Cd= | 0.023815
|  |  |  | @ Cl=0.6, Cd= | 0.028928
alpha (deg) | Cl | Cd | Cm | Cl/Cd
-20 | -0.695 | 0.25766 | 0.0291 | -2.6974
-19.5 | -0.6656 | 0.23717 | 0.029 | -2.8064
-19 | -0.6481 | 0.23044 | 0.0259 | -2.8124
-18.5 | -0.632 | 0.22473 | 0.0221 | -2.8123
-18 | -0.6205 | 0.22244 | 0.0172 | -2.7895
-17.5 | -0.6186 | 0.2246 | 0.0118 | -2.7542
-17 | -0.585 | 0.20544 | 0.0121 | -2.8475
-16.5 | -0.5689 | 0.1988 | 0.0094 | -2.8617
-16 | -0.5576 | 0.1943 | 0.0056 | -2.8698
-15.5 | -0.5586 | 0.19464 | 0.0005 | -2.8699
-15 | -0.5275 | 0.17954 | 0.0009 | -2.9381
-14.5 | -0.5162 | 0.17402 | -0.002 | -2.9663
-14 | -0.5231 | 0.17419 | -0.007 | -3.003
-13.5 | -0.4905 | 0.16024 | -0.0061 | -3.061
-13 | -0.4941 | 0.15819 | -0.0104 | -3.1235
-12.5 | -0.4697 | 0.14717 | -0.0103 | -3.1915
-12 | -0.4682 | 0.14305 | -0.0134 | -3.273
-11.5 | -0.4517 | 0.13434 | -0.014 | -3.3624
-11 | -0.4532 | 0.13043 | -0.0171 | -3.4747
-10.5 | -0.4344 | 0.12156 | -0.0169 | -3.5735
-10 | -0.4526 | 0.12013 | -0.0213 | -3.7676
-9.5 | -0.4413 | 0.11275 | -0.0209 | -3.914
-9 | -0.4404 | 0.10711 | -0.0206 | -4.1117
-8.5 | -0.4432 | 0.1019 | -0.0203 | -4.3494
-8 | -0.4252 | 0.09345 | -0.017 | -4.55
-7.5 | -0.4208 | 0.08768 | -0.0158 | -4.7993
-7 | -0.4245 | 0.08277 | -0.0181 | -5.1287
-6.5 | -0.4166 | 0.07676 | -0.0172 | -5.4273
-6 | -0.4065 | 0.07062 | -0.0118 | -5.7562
-5 | -0.2569 | 0.03913 | -0.0613 | -6.5653
-4.5 | -0.1986 | 0.0331 | -0.0647 | -6
-4 | -0.1351 | 0.02833 | -0.0676 | -4.7688
-3.5 | -0.078 | 0.02575 | -0.0685 | -3.0291
-3 | -0.0196 | 0.02365 | -0.0693 | -0.82875
-2.5 | 0.0372 | 0.02221 | -0.0695 | 1.6749
-2 | 0.0985 | 0.01905 | -0.0695 | 5.1706
-1.5 | 0.1349 | 0.01833 | -0.0655 | 7.3595
-1 | 0.1852 | 0.01894 | -0.0655 | 9.7782
-0.5 | 0.234 | 0.01965 | -0.0653 | 11.9084
0 | 0.2817 | 0.02047 | -0.0651 | 13.7616
0.5 | 0.3281 | 0.02145 | -0.065 | 15.296
1 | 0.3724 | 0.02267 | -0.065 | 16.427
1.5 | 0.4129 | 0.02435 | -0.0653 | 16.9569
2 | 0.4878 | 0.02699 | -0.0735 | 18.0734
2.5 | 0.6065 | 0.02904 | -0.0876 | 20.885
3 | 0.7211 | 0.02879 | -0.0964 | 25.0469
3.5 | 0.8246 | 0.02672 | -0.0991 | 30.8608
4 | 0.9125 | 0.02306 | -0.0934 | 39.5707
4.5 | 0.942 | 0.02213 | -0.0808 | 42.5667
5 | 0.9371 | 0.02775 | -0.0694 | 33.7694
5.5 | 0.9837 | 0.03279 | -0.0661 | 30
6 | 1.0461 | 0.03853 | -0.0648 | 27.1503
6.5 | 1.0948 | 0.04515 | -0.0621 | 24.2481
7 | 1.1251 | 0.05371 | -0.058 | 20.9477
7.5 | 1.1389 | 0.06328 | -0.0538 | 17.9978
8 | 1.1242 | 0.07338 | -0.0492 | 15.3203
8.5 | 1.0897 | 0.08409 | -0.0466 | 12.9587
9 | 1.0511 | 0.09479 | -0.047 | 11.0887
9.5 | 0.9842 | 0.11374 | -0.0618 | 8.6531
10 | 0.9205 | 0.14646 | -0.0925 | 6.285
10.5 | 0.9345 | 0.15643 | -0.0936 | 5.9739
11 | 0.9265 | 0.16454 | -0.0974 | 5.6308
11.5 | 0.9296 | 0.17309 | -0.1002 | 5.3706
12 | 0.947 | 0.18289 | -0.1015 | 5.178
12.5 | 0.9707 | 0.19369 | -0.1018 | 5.0116
13 | 0.96 | 0.19769 | -0.1074 | 4.8561
13.5 | 0.9657 | 0.20475 | -0.1115 | 4.7165
14 | 0.9808 | 0.21318 | -0.114 | 4.6008
14.5 | 1.0022 | 0.22319 | -0.1154 | 4.4903
15 | 1.0085 | 0.2279 | -0.1201 | 4.4252
15.5 | 1.0182 | 0.23454 | -0.125 | 4.3413
16 | 1.0497 | 0.24872 | -0.1244 | 4.2204
16.5 | 1.0469 | 0.24872 | -0.133 | 4.2092
17 | 1.0736 | 0.26118 | -0.1333 | 4.1106
17.5 | 1.0778 | 0.263 | -0.1411 | 4.0981
18 | 1.0957 | 0.27054 | -0.1443 | 4.05
18.5 | 1.1122 | 0.27903 | -0.1482 | 3.986
19 | 1.1243 | 0.2829 | -0.1544 | 3.9742
19.5 | 1.1526 | 0.30079 | -0.1533 | 3.8319
20 | 1.1565 | 0.29688 | -0.1629 | 3.8955

## 196. Re 40.40k Mach 0.25 (1)
BIGFOIL.COM POLAR EXPORT
ma409
MA409 (original) |  |  |  | Cl Max: | 1.068 | at alpha= | 4.5 | deg
JavaFoil+Calcfoil stall+Eppler ext transition |  |  |  | L/D Max: | 49.242 | at alpha= | 2.5 | deg
Re: | 40400 |  |  | Cd Min: | 0.01327 | at alpha= | -1.5 | deg
Mach: | 0.25 |  |  | Cl=0 at alpha= | -5.2283 | deg
|  |  |  | @ Cl=0.1, Cd= | 0.039011
|  |  |  | @ Cl=0.4, Cd= | 0.01373
|  |  |  | @ Cl=0.6, Cd= | 0.015166
alpha (deg) | Cl | Cd | Cm | Cl/Cd
-16.5 | -0.059 | 1.6599 | -0.026 | -0.035
-16 | -0.056 | 1.6301 | -0.026 | -0.035
-15.5 | -0.126 | 0.73679 | -0.024 | -0.17
-15 | -0.184 | 0.49729 | -0.024 | -0.371
-14.5 | -0.231 | 0.36635 | -0.024 | -0.63
-14 | -0.271 | 0.29304 | -0.024 | -0.926
-13.5 | -0.306 | 0.23576 | -0.023 | -1.299
-13 | -0.335 | 0.1968 | -0.025 | -1.703
-12.5 | -0.358 | 0.17141 | -0.026 | -2.087
-12 | -0.373 | 0.14463 | -0.026 | -2.578
-11.5 | -0.381 | 0.12538 | -0.027 | -3.035
-11 | -0.38 | 0.11206 | -0.028 | -3.394
-10.5 | -0.372 | 0.09841 | -0.029 | -3.783
-10 | -0.357 | 0.08814 | -0.03 | -4.052
-9.5 | -0.335 | 0.07931 | -0.032 | -4.229
-9 | -0.308 | 0.07236 | -0.034 | -4.256
-8.5 | -0.276 | 0.06692 | -0.036 | -4.119
-8 | -0.24 | 0.06108 | -0.045 | -3.937
-7.5 | -0.201 | 0.05699 | -0.047 | -3.53
-7 | -0.159 | 0.05348 | -0.048 | -2.977
-6.5 | -0.115 | 0.04996 | -0.05 | -2.312
-6 | -0.07 | 0.04687 | -0.051 | -1.504
-5.5 | -0.025 | 0.04434 | -0.053 | -0.565
-5 | 0.021 | 0.04212 | -0.054 | 0.494
-4.5 | 0.067 | 0.04012 | -0.055 | 1.672
-4 | 0.114 | 0.03854 | -0.056 | 2.946
-3.5 | 0.16 | 0.03705 | -0.057 | 4.323
-3 | 0.207 | 0.03561 | -0.058 | 5.817
-2.5 | 0.308 | 0.01447 | -0.098 | 21.308
-2 | 0.366 | 0.01441 | -0.099 | 25.391
-1.5 | 0.423 | 0.01327 | -0.089 | 31.859
-1 | 0.479 | 0.01453 | -0.1 | 32.955
-0.5 | 0.535 | 0.01345 | -0.091 | 39.813
0 | 0.59 | 0.01504 | -0.102 | 39.227
0.5 | 0.647 | 0.01576 | -0.103 | 41.067
1 | 0.703 | 0.01623 | -0.102 | 43.292
1.5 | 0.758 | 0.01666 | -0.102 | 45.515
2 | 0.813 | 0.01719 | -0.103 | 47.31
2.5 | 0.868 | 0.01763 | -0.104 | 49.242
3 | 0.923 | 0.01926 | -0.105 | 47.896
3.5 | 0.976 | 0.02022 | -0.105 | 48.256
4 | 1.025 | 0.02111 | -0.106 | 48.531
4.5 | 1.068 | 0.02223 | -0.107 | 48.051
5 | 0.908 | 0.04412 | -0.054 | 20.59
5.5 | 0.931 | 0.04847 | -0.044 | 19.209
6 | 0.95 | 0.05302 | -0.042 | 17.924
6.5 | 0.962 | 0.05886 | -0.04 | 16.342
7 | 0.964 | 0.0659 | -0.039 | 14.631
7.5 | 0.956 | 0.07383 | -0.038 | 12.948
8 | 0.937 | 0.08452 | -0.037 | 11.083
8.5 | 0.906 | 0.09554 | -0.037 | 9.482
9 | 0.863 | 0.11268 | -0.036 | 7.663
9.5 | 0.81 | 0.12986 | -0.035 | 6.237

## 197. Re 40.40k Mach 0.25 (2)
BIGFOIL.COM POLAR EXPORT
ma409
MA409 (original) |  |  |  | Cl Max: | 1.1879 | at alpha= | 20 | deg
XFOIL ncrit=9 |  |  |  | L/D Max: | 40.9483 | at alpha= | 4.5 | deg
Re: | 40400 |  |  | Cd Min: | 0.30951 | at alpha= | 20 | deg
Mach: | 0.25 |  |  | Cl=0 at alpha= | -2.7492 | deg
|  |  |  | @ Cl=0.1, Cd= | 0.020712
|  |  |  | @ Cl=0.4, Cd= | 0.024552
|  |  |  | @ Cl=0.6, Cd= | 0.028987
alpha (deg) | Cl | Cd | Cm | Cl/Cd
-20 | -0.6937 | 0.2481 | 0.0332 | -2.796
-19.5 | -0.6744 | 0.24006 | 0.0302 | -2.8093
-19 | -0.6567 | 0.23378 | 0.0265 | -2.8091
-18.5 | -0.6414 | 0.22951 | 0.0219 | -2.7946
-18 | -0.6338 | 0.23033 | 0.0163 | -2.7517
-17.5 | -0.6077 | 0.21529 | 0.0151 | -2.8227
-17 | -0.589 | 0.20752 | 0.0126 | -2.8383
-16.5 | -0.5737 | 0.20163 | 0.0091 | -2.8453
-16 | -0.5671 | 0.20005 | 0.0043 | -2.8348
-15.5 | -0.5455 | 0.18894 | 0.0026 | -2.8872
-15 | -0.528 | 0.18139 | 0.0007 | -2.9109
-14.5 | -0.5243 | 0.17906 | -0.0037 | -2.9281
-14 | -0.5019 | 0.16834 | -0.0044 | -2.9815
-13.5 | -0.4934 | 0.1634 | -0.0074 | -3.0196
-13 | -0.483 | 0.15652 | -0.0098 | -3.0859
-12.5 | -0.4671 | 0.14898 | -0.011 | -3.1353
-12 | -0.4782 | 0.14819 | -0.0157 | -3.2269
-11.5 | -0.447 | 0.13588 | -0.0145 | -3.2897
-11 | -0.4474 | 0.13112 | -0.0175 | -3.4121
-10.5 | -0.4352 | 0.12427 | -0.0182 | -3.5021
-10 | -0.4232 | 0.11708 | -0.0186 | -3.6146
-9.5 | -0.417 | 0.11106 | -0.0192 | -3.7547
-9 | -0.4127 | 0.10524 | -0.0193 | -3.9215
-8.5 | -0.4117 | 0.09977 | -0.0187 | -4.1265
-8 | -0.4171 | 0.09495 | -0.0169 | -4.3928
-7.5 | -0.4279 | 0.091 | -0.0179 | -4.7022
-7 | -0.4142 | 0.0835 | -0.0141 | -4.9605
-6.5 | -0.4113 | 0.078 | -0.0122 | -5.2731
-6 | -0.4069 | 0.07239 | -0.0089 | -5.6209
-5 | -0.2775 | 0.04289 | -0.0587 | -6.47
-4.5 | -0.2181 | 0.03571 | -0.0635 | -6.1075
-4 | -0.1534 | 0.03033 | -0.067 | -5.0577
-3.5 | -0.0922 | 0.02709 | -0.0687 | -3.4035
-3 | -0.0294 | 0.02461 | -0.0701 | -1.1946
-2.5 | 0.0292 | 0.02309 | -0.0705 | 1.2646
-2 | 0.0915 | 0.02128 | -0.071 | 4.2998
-1.5 | 0.1316 | 0.0186 | -0.0666 | 7.0753
-1 | 0.1844 | 0.01925 | -0.0667 | 9.5792
-0.5 | 0.2349 | 0.02 | -0.0665 | 11.745
0 | 0.2838 | 0.02087 | -0.0664 | 13.5985
0.5 | 0.3311 | 0.02194 | -0.0663 | 15.0912
1 | 0.3756 | 0.02331 | -0.0663 | 16.1133
1.5 | 0.4147 | 0.0253 | -0.0668 | 16.3913
2 | 0.5301 | 0.02807 | -0.0817 | 18.8849
2.5 | 0.6444 | 0.02957 | -0.0934 | 21.7924
3 | 0.7612 | 0.02835 | -0.0998 | 26.8501
3.5 | 0.8637 | 0.02611 | -0.1006 | 33.0793
4 | 0.9189 | 0.02365 | -0.0905 | 38.8541
4.5 | 0.95 | 0.0232 | -0.0772 | 40.9483
5 | 0.9543 | 0.02972 | -0.0679 | 32.1097
5.5 | 1.0126 | 0.03503 | -0.0652 | 28.9067
6 | 1.0723 | 0.04165 | -0.0634 | 25.7455
6.5 | 1.1091 | 0.049 | -0.0595 | 22.6347
7 | 1.126 | 0.05784 | -0.0549 | 19.4675
7.5 | 1.1243 | 0.06726 | -0.0506 | 16.7157
8 | 1.1263 | 0.07763 | -0.0479 | 14.5086
8.5 | 1.0542 | 0.08656 | -0.0459 | 12.1788
9 | 1.0007 | 0.10099 | -0.0542 | 9.9089
9.5 | 0.9784 | 0.11711 | -0.0641 | 8.3545
10 | 0.9493 | 0.13562 | -0.0775 | 6.9997
10.5 | 0.9332 | 0.15927 | -0.0965 | 5.8592
11 | 0.9283 | 0.1674 | -0.1003 | 5.5454
11.5 | 0.9414 | 0.17717 | -0.1025 | 5.3135
12 | 0.9609 | 0.18716 | -0.1037 | 5.1341
12.5 | 0.9567 | 0.19288 | -0.1084 | 4.9601
13 | 0.9642 | 0.20041 | -0.1121 | 4.8111
13.5 | 0.9823 | 0.20983 | -0.1144 | 4.6814
14 | 1.0082 | 0.22141 | -0.1153 | 4.5535
14.5 | 1.0065 | 0.22401 | -0.1217 | 4.4931
15 | 1.0188 | 0.23118 | -0.126 | 4.407
15.5 | 1.043 | 0.24237 | -0.1274 | 4.3033
16 | 1.0504 | 0.24618 | -0.1336 | 4.2668
16.5 | 1.071 | 0.25631 | -0.1362 | 4.1785
17 | 1.0824 | 0.26088 | -0.1421 | 4.149
17.5 | 1.1052 | 0.27252 | -0.144 | 4.0555
18 | 1.1148 | 0.27512 | -0.1512 | 4.0521
18.5 | 1.1446 | 0.29256 | -0.1506 | 3.9124
19 | 1.149 | 0.28993 | -0.16 | 3.963
19.5 | 1.166 | 0.29655 | -0.1646 | 3.9319
20 | 1.1879 | 0.30951 | -0.1665 | 3.838

## 198. Re 40.40k Mach 0.50 (1)
BIGFOIL.COM POLAR EXPORT
ma409
MA409 (original) |  |  |  | Cl Max: | 1.266 | at alpha= | 20 | deg
JavaFoil+Calcfoil stall+Eppler ext transition |  |  |  | L/D Max: | 49.029 | at alpha= | 2 | deg
Re: | 40400 |  |  | Cd Min: | 0.01365 | at alpha= | -1.5 | deg
Mach: | 0.5 |  |  | Cl=0 at alpha= | -5.2255 | deg
|  |  |  | @ Cl=0.1, Cd= | 0.040537
|  |  |  | @ Cl=0.4, Cd= | 0.014993
|  |  |  | @ Cl=0.6, Cd= | 0.015417
alpha (deg) | Cl | Cd | Cm | Cl/Cd
-20 | -0.725 | 0.41306 | -0.038 | -1.755
-19.5 | -0.702 | 0.36239 | -0.039 | -1.938
-19 | -0.679 | 0.35513 | -0.039 | -1.912
-18.5 | -0.655 | 0.34567 | -0.04 | -1.896
-18 | -0.63 | 0.33837 | -0.039 | -1.863
-17.5 | -0.605 | 0.51155 | -0.037 | -1.182
-17 | -0.581 | 0.30888 | -0.038 | -1.882
-16.5 | -0.558 | 0.30299 | -0.038 | -1.84
-16 | -0.534 | 0.29286 | -0.039 | -1.822
-15.5 | -0.509 | 0.31929 | -0.038 | -1.595
-15 | -0.485 | 0.31998 | -0.039 | -1.516
-14.5 | -0.461 | 0.26322 | -0.04 | -1.753
-14 | -0.437 | 0.26466 | -0.041 | -1.652
-13.5 | -0.413 | 0.29944 | -0.043 | -1.378
-13 | -0.388 | 0.25359 | -0.045 | -1.532
-12.5 | -0.363 | 0.41097 | -0.041 | -0.883
-12 | -0.338 | 0.2471 | -0.04 | -1.368
-11.5 | -0.313 | 0.24013 | -0.04 | -1.305
-11 | -0.289 | 0.23754 | -0.04 | -1.216
-10.5 | -0.263 | 0.18387 | -0.033 | -1.433
-10 | -0.239 | 0.1734 | -0.031 | -1.377
-9.5 | -0.214 | 0.1743 | -0.031 | -1.227
-9 | -0.189 | 0.17183 | -0.031 | -1.1
-8.5 | -0.223 | 0.1107 | -0.031 | -2.018
-8 | -0.243 | 0.07527 | -0.037 | -3.223
-7.5 | -0.215 | 0.06421 | -0.048 | -3.344
-7 | -0.174 | 0.05799 | -0.052 | -3.005
-6.5 | -0.128 | 0.05316 | -0.053 | -2.399
-6 | -0.078 | 0.04931 | -0.055 | -1.584
-5.5 | -0.028 | 0.04621 | -0.057 | -0.602
-5 | 0.023 | 0.04371 | -0.059 | 0.53
-4.5 | 0.075 | 0.04145 | -0.06 | 1.803
-4 | 0.127 | 0.03955 | -0.062 | 3.201
-3.5 | 0.179 | 0.03784 | -0.063 | 4.724
-3 | 0.231 | 0.03633 | -0.065 | 6.366
-2.5 | 0.284 | 0.03433 | -0.059 | 8.262
-2 | 0.408 | 0.01366 | -0.099 | 29.849
-1.5 | 0.472 | 0.01365 | -0.099 | 34.562
-1 | 0.534 | 0.01516 | -0.112 | 35.244
-0.5 | 0.597 | 0.01538 | -0.112 | 38.844
0 | 0.659 | 0.01614 | -0.113 | 40.82
0.5 | 0.721 | 0.01655 | -0.114 | 43.567
1 | 0.782 | 0.01726 | -0.115 | 45.339
1.5 | 0.844 | 0.01786 | -0.116 | 47.259
2 | 0.905 | 0.01846 | -0.115 | 49.029
2.5 | 0.966 | 0.02028 | -0.115 | 47.638
3 | 1.025 | 0.02123 | -0.116 | 48.274
3.5 | 1.081 | 0.0226 | -0.117 | 47.84
4 | 1.128 | 0.0244 | -0.118 | 46.228
4.5 | 1.158 | 0.02609 | -0.118 | 44.394
5 | 0.963 | 0.05087 | -0.047 | 18.929
5.5 | 0.931 | 0.06247 | -0.042 | 14.901
6 | 0.569 | 0.15036 | -0.038 | 3.781
6.5 | 0.594 | 0.15212 | -0.038 | 3.902
7 | 0.619 | 0.15951 | -0.038 | 3.879
7.5 | 0.644 | 0.16133 | -0.039 | 3.99
8 | 0.669 | 0.16316 | -0.04 | 4.098
8.5 | 0.694 | 0.16504 | -0.043 | 4.204
9 | 0.72 | 0.21102 | -0.054 | 3.414
9.5 | 0.745 | 0.23599 | -0.055 | 3.158
10 | 0.77 | 0.22394 | -0.056 | 3.439
10.5 | 0.795 | 0.24564 | -0.056 | 3.236
11 | 0.821 | 0.25148 | -0.061 | 3.264
11.5 | 0.847 | 0.28378 | -0.064 | 2.984
12 | 0.872 | 0.27334 | -0.065 | 3.19
12.5 | 0.897 | 0.27441 | -0.066 | 3.267
13 | 0.921 | 0.28055 | -0.066 | 3.283
13.5 | 0.946 | 0.29026 | -0.068 | 3.26
14 | 0.975 | 0.33153 | -0.074 | 2.94
14.5 | 0.998 | 0.35986 | -0.074 | 2.775
15 | 1.023 | 0.36806 | -0.074 | 2.778
15.5 | 1.047 | 0.38586 | -0.074 | 2.712
16 | 1.071 | 0.36855 | -0.075 | 2.905
16.5 | 1.094 | 0.38513 | -0.075 | 2.842
17 | 1.118 | 0.39241 | -0.075 | 2.849
17.5 | 1.142 | 0.38884 | -0.076 | 2.937
18 | 1.168 | 0.40683 | -0.078 | 2.87
18.5 | 1.195 | 0.45191 | -0.081 | 2.645
19 | 1.219 | 0.45809 | -0.081 | 2.66
19.5 | 1.242 | 0.45247 | -0.082 | 2.745
20 | 1.266 | 0.43131 | -0.082 | 2.935

## 199. Re 40.40k Mach 0.50 (2)
BIGFOIL.COM POLAR EXPORT
ma409
MA409 (original) |  |  |  | Cl Max: | 1.316 | at alpha= | 20 | deg
XFOIL ncrit=9 |  |  |  | L/D Max: | 38.4936 | at alpha= | 4 | deg
Re: | 40400 |  |  | Cd Min: | 0.35058 | at alpha= | 20 | deg
Mach: | 0.5 |  |  | Cl=0 at alpha= | -2.4382 | deg
|  |  |  | @ Cl=0.1, Cd= | 0.024158
|  |  |  | @ Cl=0.4, Cd= | 0.026407
|  |  |  | @ Cl=0.6, Cd= | 0.03049
alpha (deg) | Cl | Cd | Cm | Cl/Cd
-20 | -0.7459 | 0.26731 | 0.0389 | -2.7904
-19.5 | -0.7282 | 0.26498 | 0.0327 | -2.7481
-19 | -0.7074 | 0.25665 | 0.0281 | -2.7563
-18 | -0.6597 | 0.23528 | 0.0217 | -2.8039
-17.5 | -0.6406 | 0.22937 | 0.017 | -2.7929
-17 | -0.6289 | 0.22853 | 0.0112 | -2.7519
-16.5 | -0.5996 | 0.21318 | 0.0096 | -2.8126
-16 | -0.5791 | 0.20542 | 0.0063 | -2.8191
-15.5 | -0.5684 | 0.20304 | 0.0012 | -2.7994
-15 | -0.5421 | 0.1908 | -0.0004 | -2.8412
-14.5 | -0.5278 | 0.1855 | -0.0041 | -2.8453
-14 | -0.5108 | 0.17766 | -0.0069 | -2.8752
-13.5 | -0.4915 | 0.16962 | -0.0089 | -2.8977
-13 | -0.4931 | 0.16859 | -0.0134 | -2.9248
-12.5 | -0.4613 | 0.15541 | -0.0135 | -2.9683
-12 | -0.4657 | 0.15391 | -0.0174 | -3.0258
-11.5 | -0.4363 | 0.14204 | -0.0174 | -3.0717
-11 | -0.4246 | 0.13515 | -0.0188 | -3.1417
-10.5 | -0.4163 | 0.12902 | -0.0202 | -3.2266
-10 | -0.41 | 0.1232 | -0.0213 | -3.3279
-9.5 | -0.4084 | 0.11824 | -0.0222 | -3.454
-9 | -0.4035 | 0.11235 | -0.0222 | -3.5915
-8.5 | -0.3905 | 0.10481 | -0.0211 | -3.7258
-8 | -0.3829 | 0.09843 | -0.0194 | -3.8901
-7.5 | -0.3907 | 0.09418 | -0.0167 | -4.1484
-7 | -0.3929 | 0.08883 | -0.0125 | -4.4231
-6.5 | -0.3987 | 0.08389 | -0.0087 | -4.7527
-6 | -0.4052 | 0.07901 | -0.0052 | -5.1285
-5 | -0.3553 | 0.05923 | -0.0405 | -5.9986
-4.5 | -0.3065 | 0.04961 | -0.049 | -6.1782
-4 | -0.2397 | 0.04086 | -0.0583 | -5.8664
-3.5 | -0.1618 | 0.03392 | -0.0658 | -4.77
-3 | -0.084 | 0.02958 | -0.0706 | -2.8398
-2.5 | -0.0084 | 0.02662 | -0.0737 | -0.31555
-2 | 0.0596 | 0.02498 | -0.0747 | 2.3859
-1.5 | 0.1294 | 0.02356 | -0.0756 | 5.4924
-1 | 0.1758 | 0.02057 | -0.0711 | 8.5464
0 | 0.2902 | 0.02276 | -0.072 | 12.7504
0.5 | 0.3392 | 0.0244 | -0.0722 | 13.9016
1 | 0.4198 | 0.02706 | -0.0798 | 15.5137
1.5 | 0.5415 | 0.02956 | -0.0933 | 18.3187
2 | 0.6434 | 0.03118 | -0.1009 | 20.635
2.5 | 0.7627 | 0.03046 | -0.1054 | 25.0394
3 | 0.8853 | 0.02863 | -0.1058 | 30.9221
3.5 | 0.9438 | 0.02834 | -0.0981 | 33.3028
4 | 0.9966 | 0.02589 | -0.0802 | 38.4936
4.5 | 0.9955 | 0.0307 | -0.0678 | 32.4267
5 | 1.0486 | 0.03749 | -0.0633 | 27.9701
5.5 | 1.0919 | 0.04491 | -0.059 | 24.3131
6 | 1.1045 | 0.05338 | -0.0542 | 20.6913
6.5 | 1.0856 | 0.06205 | -0.0497 | 17.4956
7 | 1.0525 | 0.07145 | -0.0482 | 14.7306
7.5 | 1.0185 | 0.08284 | -0.0519 | 12.2948
8 | 0.9934 | 0.09575 | -0.0586 | 10.3749
8.5 | 0.9639 | 0.11257 | -0.0717 | 8.5627
9 | 0.9528 | 0.12621 | -0.0795 | 7.5493
9.5 | 0.956 | 0.13797 | -0.084 | 6.929
10 | 0.9522 | 0.151 | -0.0923 | 6.306
10.5 | 0.9565 | 0.16428 | -0.1003 | 5.8224
11 | 0.9595 | 0.18014 | -0.1136 | 5.3264
11.5 | 0.9721 | 0.18924 | -0.1174 | 5.1369
12 | 0.9915 | 0.19919 | -0.1203 | 4.9777
12.5 | 1.0114 | 0.20894 | -0.1235 | 4.8406
13 | 1.0212 | 0.21621 | -0.1289 | 4.7232
13.5 | 1.046 | 0.22756 | -0.1318 | 4.5966
14 | 1.0644 | 0.23606 | -0.1361 | 4.509
14.5 | 1.0781 | 0.24319 | -0.142 | 4.4332
15 | 1.1044 | 0.25528 | -0.1449 | 4.3262
15.5 | 1.1233 | 0.26309 | -0.1498 | 4.2696
16 | 1.1393 | 0.2699 | -0.1562 | 4.2212
16.5 | 1.1667 | 0.28339 | -0.1589 | 4.1169
17 | 1.1816 | 0.28784 | -0.1663 | 4.1051
17.5 | 1.2097 | 0.30299 | -0.1688 | 3.9925
18 | 1.2241 | 0.30586 | -0.1771 | 4.0022
18.5 | 1.2514 | 0.32051 | -0.1798 | 3.9044
19 | 1.2679 | 0.32489 | -0.1879 | 3.9026
19.5 | 1.2894 | 0.33351 | -0.1936 | 3.8662
20 | 1.316 | 0.35058 | -0.1964 | 3.7538

## 200. Re 61.10k Mach 0.00 (1)
BIGFOIL.COM POLAR EXPORT
ma409
MA409 (original) |  |  |  | Cl Max: | 1.012 | at alpha= | 9.58 | deg
Wind Tunnel (UIUC Low-Speed Airfoil Test Program, Vol 1) |  |  |  | L/D Max: | 48.5034 | at alpha= | 4.89 | deg
Re: | 61100 |  |  | Cd Min: | 0.0137 | at alpha= | -1.11 | deg
Mach: | 0 |  |  | Cl=0 at alpha= | -1.5671 | deg
|  |  |  | @ Cl=0.1, Cd= | 0.014204
|  |  |  | @ Cl=0.4, Cd= | 0.017025
|  |  |  | @ Cl=0.6, Cd= | 0.016829
alpha (deg) | Cl | Cd | Cm | Cl/Cd
-2.71 | -0.095 | 0.024 |  | -3.9583
-1.11 | 0.038 | 0.0137 |  | 2.7737
0.56 | 0.198 | 0.015 |  | 13.2
2.03 | 0.384 | 0.017 |  | 22.5882
3.26 | 0.575 | 0.0173 |  | 33.237
4.89 | 0.713 | 0.0147 |  | 48.5034
6.36 | 0.835 | 0.0189 |  | 44.1799
7.98 | 0.931 | 0.0289 |  | 32.2145
9.58 | 1.012 | 0.0422 |  | 23.981

## 201. Re 61.10k Mach 0.00 (2)
BIGFOIL.COM POLAR EXPORT
ma409
MA409 (original) |  |  |  | Cl Max: | 1.024 | at alpha= | 11.16 | deg
Wind Tunnel (UIUC Low-Speed Airfoil Test Program, Vol 1) |  |  |  | L/D Max: |  | at alpha= |  | deg
Re: | 61100 |  |  | Cd Min: |  | at alpha= |  | deg
Mach: | 0 |  |  | Cl=0 at alpha= | -1.4321 | deg
@ Cl=0.1, Cd=
@ Cl=0.4, Cd=
@ Cl=0.6, Cd=
alpha (deg) | Cl | Cd | Cm | Cl/Cd
-6.11 | -0.385 |  | -0.115
-6.05 | -0.391 |  | -0.115
-4.69 | -0.257 |  | -0.115
-4.3 | -0.228 |  | -0.115
-3.17 | -0.14 |  | -0.115
-2.65 | -0.1 |  | -0.115
-1.45 | -0.002 |  | -0.115
-1.1 | 0.037 |  | -0.115
-0.19 | 0.118 |  | -0.115
0.5 | 0.199 |  | -0.115
1.58 | 0.295 |  | -0.115
1.99 | 0.388 |  | -0.115
3.18 | 0.545 |  | -0.115
3.2 | 0.57 |  | -0.115
4.65 | 0.677 |  | -0.115
4.85 | 0.711 |  | -0.115
6.11 | 0.789 |  | -0.115
6.3 | 0.827 |  | -0.115
7.46 | 0.869 |  | -0.115
8.03 | 0.926 |  | -0.115
9.28 | 0.967 |  | -0.115
9.51 | 1 |  | -0.115
10.56 | 1.011 |  | -0.115
11.16 | 1.024 |  | -0.115
12.21 | 1.023 |  | -0.115
12.4 | 1.01 |  | -0.115
13.62 | 1 |  | -0.115
14.12 | 0.989 |  | -0.115
15.21 | 0.984 |  | -0.115
15.64 | 0.948 |  | -0.115
16.57 | 0.931 |  | -0.115
16.82 | 0.938 |  | -0.115
18.36 | 0.949 |  | -0.115

## 202. Re 101.80k Mach 0.00 (1)
BIGFOIL.COM POLAR EXPORT
ma409
MA409 (original) |  |  |  | Cl Max: | 1.082 | at alpha= | 5 | deg
JavaFoil+Calcfoil stall+Eppler ext transition |  |  |  | L/D Max: | 61.503 | at alpha= | 2.5 | deg
Re: | 101800 |  |  | Cd Min: | 0.01071 | at alpha= | -2 | deg
Mach: | 0 |  |  | Cl=0 at alpha= | -5.2273 | deg
|  |  |  | @ Cl=0.1, Cd= | 0.034469
|  |  |  | @ Cl=0.4, Cd= | 0.011555
|  |  |  | @ Cl=0.6, Cd= | 0.011689
alpha (deg) | Cl | Cd | Cm | Cl/Cd
-18 | -0.337 | 0.30226 | -0.021 | -1.116
-17.5 | -0.353 | 0.27497 | -0.021 | -1.282
-17 | -0.368 | 0.24796 | -0.022 | -1.482
-16.5 | -0.382 | 0.22616 | -0.022 | -1.69
-16 | -0.396 | 0.20605 | -0.022 | -1.923
-15.5 | -0.409 | 0.18908 | -0.022 | -2.163
-15 | -0.42 | 0.17215 | -0.022 | -2.442
-14.5 | -0.43 | 0.15838 | -0.022 | -2.715
-14 | -0.437 | 0.14579 | -0.023 | -2.999
-13.5 | -0.442 | 0.1336 | -0.023 | -3.305
-13 | -0.443 | 0.122 | -0.024 | -3.628
-12.5 | -0.44 | 0.11252 | -0.027 | -3.912
-12 | -0.434 | 0.10281 | -0.027 | -4.217
-11.5 | -0.423 | 0.09453 | -0.028 | -4.472
-11 | -0.408 | 0.08713 | -0.029 | -4.678
-10.5 | -0.388 | 0.0802 | -0.03 | -4.839
-10 | -0.364 | 0.07408 | -0.031 | -4.919
-9.5 | -0.337 | 0.06864 | -0.033 | -4.906
-9 | -0.306 | 0.06358 | -0.034 | -4.806
-8.5 | -0.273 | 0.05897 | -0.044 | -4.625
-8 | -0.236 | 0.0537 | -0.049 | -4.404
-7.5 | -0.196 | 0.05126 | -0.047 | -3.828
-7 | -0.155 | 0.04806 | -0.049 | -3.226
-6.5 | -0.112 | 0.04526 | -0.051 | -2.482
-6 | -0.069 | 0.04254 | -0.052 | -1.612
-5.5 | -0.024 | 0.04008 | -0.053 | -0.608
-5 | 0.02 | 0.03723 | -0.055 | 0.544
-4.5 | 0.065 | 0.03548 | -0.056 | 1.836
-4 | 0.11 | 0.03418 | -0.056 | 3.224
-3.5 | 0.155 | 0.03277 | -0.057 | 4.743
-3 | 0.244 | 0.01076 | -0.095 | 22.654
-2.5 | 0.299 | 0.01073 | -0.096 | 27.856
-2 | 0.354 | 0.01071 | -0.097 | 33.069
-1.5 | 0.409 | 0.01172 | -0.098 | 34.923
-1 | 0.464 | 0.01137 | -0.098 | 40.797
-0.5 | 0.519 | 0.01122 | -0.098 | 46.225
0 | 0.579 | 0.01159 | -0.1 | 49.991
0.5 | 0.628 | 0.01182 | -0.1 | 53.139
1 | 0.683 | 0.01272 | -0.099 | 53.656
1.5 | 0.737 | 0.01303 | -0.1 | 56.544
2 | 0.791 | 0.01337 | -0.101 | 59.143
2.5 | 0.844 | 0.01372 | -0.101 | 61.503
3 | 0.897 | 0.0157 | -0.102 | 57.119
3.5 | 0.948 | 0.01638 | -0.103 | 57.89
4 | 0.997 | 0.01711 | -0.103 | 58.304
4.5 | 1.042 | 0.01796 | -0.104 | 57.993
5 | 1.082 | 0.01902 | -0.104 | 56.859
5.5 | 0.915 | 0.04291 | -0.052 | 21.327
6 | 0.936 | 0.04668 | -0.043 | 20.057
6.5 | 0.956 | 0.05049 | -0.041 | 18.932
7 | 0.97 | 0.05502 | -0.04 | 17.63
7.5 | 0.978 | 0.06011 | -0.039 | 16.271
8 | 0.98 | 0.06589 | -0.038 | 14.872
8.5 | 0.975 | 0.07177 | -0.038 | 13.593
9 | 0.965 | 0.07932 | -0.037 | 12.166
9.5 | 0.949 | 0.0866 | -0.037 | 10.956
10 | 0.927 | 0.09571 | -0.036 | 9.688

## 203. Re 101.80k Mach 0.00 (2)
BIGFOIL.COM POLAR EXPORT
ma409
MA409 (original) |  |  |  | Cl Max: | 1.013 | at alpha= | 9.45 | deg
Wind Tunnel (UIUC Low-Speed Airfoil Test Program, Vol 1) |  |  |  | L/D Max: | 50.9028 | at alpha= | 5.07 | deg
Re: | 101800 |  |  | Cd Min: | 0.0105 | at alpha= | 0.31 | deg
Mach: | 0 |  |  | Cl=0 at alpha= | -1.461 | deg
|  |  |  | @ Cl=0.1, Cd= | 0.01232
|  |  |  | @ Cl=0.4, Cd= | 0.013056
|  |  |  | @ Cl=0.6, Cd= | 0.013885
alpha (deg) | Cl | Cd | Cm | Cl/Cd
-4.39 | -0.249 | 0.0264 |  | -9.4318
-2.61 | -0.104 | 0.0184 |  | -5.6522
-1.24 | 0.02 | 0.0144 |  | 1.3889
0.31 | 0.17 | 0.0105 |  | 16.1905
1.81 | 0.413 | 0.0132 |  | 31.2879
3.29 | 0.578 | 0.0138 |  | 41.8841
5.07 | 0.733 | 0.0144 |  | 50.9028
6.42 | 0.843 | 0.0181 |  | 46.5746
8.24 | 0.954 | 0.0289 |  | 33.0104
9.45 | 1.013 | 0.0395 |  | 25.6456

## 204. Re 101.80k Mach 0.00 (3)
BIGFOIL.COM POLAR EXPORT
ma409
MA409 (original) |  |  |  | Cl Max: | 1.048 | at alpha= | 11.15 | deg
Wind Tunnel (UIUC Low-Speed Airfoil Test Program, Vol 1) |  |  |  | L/D Max: |  | at alpha= |  | deg
Re: | 101800 |  |  | Cd Min: |  | at alpha= |  | deg
Mach: | 0 |  |  | Cl=0 at alpha= | -1.5226 | deg
@ Cl=0.1, Cd=
@ Cl=0.4, Cd=
@ Cl=0.6, Cd=
alpha (deg) | Cl | Cd | Cm | Cl/Cd
-6.19 | -0.422 |  | -0.115
-6.11 | -0.407 |  | -0.115
-4.65 | -0.259 |  | -0.115
-4.37 | -0.228 |  | -0.115
-3.17 | -0.141 |  | -0.115
-2.57 | -0.086 |  | -0.115
-1.74 | -0.024 |  | -0.115
-1.26 | 0.029 |  | -0.115
-0.01 | 0.143 |  | -0.115
0.38 | 0.19 |  | -0.115
1.6 | 0.386 |  | -0.115
1.78 | 0.416 |  | -0.115
2.99 | 0.531 |  | -0.115
3.36 | 0.587 |  | -0.115
4.49 | 0.663 |  | -0.115
5.1 | 0.737 |  | -0.115
6.25 | 0.804 |  | -0.115
6.38 | 0.836 |  | -0.115
7.69 | 0.894 |  | -0.115
8.21 | 0.948 |  | -0.115
9.14 | 0.974 |  | -0.115
9.49 | 1.014 |  | -0.115
10.76 | 1.037 |  | -0.115
11.15 | 1.048 |  | -0.115
12.16 | 0.998 |  | -0.115
12.3 | 1.012 |  | -0.115
13.55 | 0.974 |  | -0.115
14.03 | 0.952 |  | -0.115
15.21 | 0.958 |  | -0.115
15.73 | 0.935 |  | -0.115
16.83 | 0.932 |  | -0.115
17.03 | 0.922 |  | -0.115
18.24 | 0.907 |  | -0.115

## 205. Re 101.80k Mach 0.00 (4)
BIGFOIL.COM POLAR EXPORT
ma409
MA409 (original) |  |  |  | Cl Max: | 1.155 | at alpha= | 20 | deg
XFOIL ncrit=9 |  |  |  | L/D Max: | 61.9007 | at alpha= | 3.5 | deg
Re: | 101800 |  |  | Cd Min: | 0.29758 | at alpha= | 20 | deg
Mach: | 0 |  |  | Cl=0 at alpha= | -2.9567 | deg
|  |  |  | @ Cl=0.1, Cd= | 0.016651
|  |  |  | @ Cl=0.4, Cd= | 0.017013
|  |  |  | @ Cl=0.6, Cd= | 0.01724
alpha (deg) | Cl | Cd | Cm | Cl/Cd
-20 | -0.677 | 0.23976 | 0.0334 | -2.8237
-19.5 | -0.66 | 0.23353 | 0.0296 | -2.8262
-19 | -0.6433 | 0.22772 | 0.0255 | -2.825
-18.5 | -0.6294 | 0.22454 | 0.0202 | -2.8031
-18 | -0.6206 | 0.2229 | 0.0148 | -2.7842
-17.5 | -0.5997 | 0.21049 | 0.013 | -2.8491
-17 | -0.58 | 0.20124 | 0.0119 | -2.8821
-16.5 | -0.5641 | 0.19473 | 0.0092 | -2.8968
-16 | -0.55 | 0.18894 | 0.0056 | -2.911
-15.5 | -0.5461 | 0.18751 | -0.0001 | -2.9124
-15 | -0.5479 | 0.18596 | -0.0053 | -2.9463
-14.5 | -0.5108 | 0.16835 | -0.0027 | -3.0342
-14 | -0.497 | 0.16158 | -0.0047 | -3.0759
-13.5 | -0.4858 | 0.15528 | -0.0074 | -3.1285
-13 | -0.4848 | 0.1519 | -0.0125 | -3.1916
-12.5 | -0.4892 | 0.14891 | -0.0181 | -3.2852
-12 | -0.4595 | 0.13519 | -0.0155 | -3.3989
-11.5 | -0.4455 | 0.12814 | -0.0163 | -3.4767
-11 | -0.4371 | 0.12187 | -0.0186 | -3.5866
-10.5 | -0.4431 | 0.11811 | -0.0243 | -3.7516
-9.5 | -0.4177 | 0.10268 | -0.0237 | -4.068
-9 | -0.426 | 0.09809 | -0.0261 | -4.343
-8.5 | -0.4464 | 0.09446 | -0.0354 | -4.7258
-8 | -0.4312 | 0.08577 | -0.0262 | -5.0274
-7.5 | -0.4261 | 0.07985 | -0.027 | -5.3363
-7 | -0.4167 | 0.07138 | -0.0385 | -5.8378
-6.5 | -0.4031 | 0.06556 | -0.0354 | -6.1486
-6 | -0.3543 | 0.04714 | -0.0537 | -7.5159
-5.5 | -0.2921 | 0.03315 | -0.0641 | -8.8115
-5 | -0.2214 | 0.02431 | -0.0692 | -9.1074
-4.5 | -0.1669 | 0.02238 | -0.0699 | -7.4576
-4 | -0.1149 | 0.02116 | -0.0702 | -5.4301
-3.5 | -0.0594 | 0.01956 | -0.0706 | -3.0368
-3 | -0.0048 | 0.01851 | -0.0708 | -0.25932
-2.5 | 0.0506 | 0.01758 | -0.0713 | 2.8783
-2 | 0.1112 | 0.01644 | -0.0729 | 6.764
-1.5 | 0.1517 | 0.01482 | -0.0695 | 10.2362
-1 | 0.2025 | 0.01542 | -0.0695 | 13.1323
-0.5 | 0.279 | 0.01616 | -0.0746 | 17.2649
0 | 0.3652 | 0.01682 | -0.0814 | 21.7122
0.5 | 0.4518 | 0.0173 | -0.0879 | 26.1156
1 | 0.5263 | 0.01752 | -0.0916 | 30.04
1.5 | 0.6106 | 0.0172 | -0.0963 | 35.5
2 | 0.6991 | 0.016 | -0.0999 | 43.6938
2.5 | 0.7663 | 0.01488 | -0.0991 | 51.4987
3 | 0.8364 | 0.01376 | -0.097 | 60.7849
3.5 | 0.8728 | 0.0141 | -0.0903 | 61.9007
4 | 0.9064 | 0.01587 | -0.0852 | 57.1141
4.5 | 0.9269 | 0.02072 | -0.0792 | 44.7346
5 | 0.9638 | 0.02355 | -0.0755 | 40.9257
5.5 | 1.0041 | 0.0271 | -0.0719 | 37.0517
6 | 1.0569 | 0.03189 | -0.0699 | 33.1421
6.5 | 1.1039 | 0.037 | -0.0675 | 29.8351
7 | 1.1384 | 0.04518 | -0.063 | 25.197
7.5 | 1.1539 | 0.05527 | -0.0569 | 20.8775
9.5 | 0.9637 | 0.12239 | -0.0744 | 7.874
10 | 0.9685 | 0.13175 | -0.0752 | 7.351
10.5 | 0.9466 | 0.1437 | -0.0832 | 6.5873
11 | 0.9634 | 0.15205 | -0.082 | 6.3361
11.5 | 0.9447 | 0.1631 | -0.0911 | 5.7922
12 | 0.9656 | 0.17123 | -0.0897 | 5.6392
12.5 | 0.9539 | 0.1811 | -0.0987 | 5.2673
13 | 0.9682 | 0.18911 | -0.1004 | 5.1198
13.5 | 0.9785 | 0.19878 | -0.1036 | 4.9225
14 | 0.9795 | 0.20563 | -0.1106 | 4.7634
14.5 | 1.0152 | 0.2183 | -0.1056 | 4.6505
15 | 1.0039 | 0.22176 | -0.1183 | 4.527
15.5 | 1.0172 | 0.2287 | -0.1224 | 4.4477
16 | 1.0393 | 0.23959 | -0.1226 | 4.3378
16.5 | 1.0435 | 0.24369 | -0.1318 | 4.2821
17 | 1.0599 | 0.25072 | -0.135 | 4.2274
17.5 | 1.0866 | 0.26492 | -0.1335 | 4.1016
18 | 1.0894 | 0.26589 | -0.1439 | 4.0972
18.5 | 1.1038 | 0.27209 | -0.1498 | 4.0567
19 | 1.12 | 0.27879 | -0.1537 | 4.0174
19.5 | 1.1481 | 0.29705 | -0.1504 | 3.865
20 | 1.155 | 0.29758 | -0.159 | 3.8813

## 206. Re 101.80k Mach 0.10 (1)
BIGFOIL.COM POLAR EXPORT
ma409
MA409 (original) |  |  |  | Cl Max: | 1.086 | at alpha= | 5 | deg
JavaFoil+Calcfoil stall+Eppler ext transition |  |  |  | L/D Max: | 61.692 | at alpha= | 2.5 | deg
Re: | 101800 |  |  | Cd Min: | 0.01065 | at alpha= | -2 | deg
Mach: | 0.1 |  |  | Cl=0 at alpha= | -5.2273 | deg
|  |  |  | @ Cl=0.1, Cd= | 0.034493
|  |  |  | @ Cl=0.4, Cd= | 0.011474
|  |  |  | @ Cl=0.6, Cd= | 0.011818
alpha (deg) | Cl | Cd | Cm | Cl/Cd
-18 | -0.3 | 0.33503 | -0.022 | -0.896
-17.5 | -0.317 | 0.29774 | -0.021 | -1.065
-17 | -0.335 | 0.27011 | -0.022 | -1.239
-16.5 | -0.352 | 0.24306 | -0.022 | -1.447
-16 | -0.368 | 0.22124 | -0.022 | -1.664
-15.5 | -0.384 | 0.20294 | -0.022 | -1.891
-15 | -0.398 | 0.18058 | -0.022 | -2.205
-14.5 | -0.411 | 0.16932 | -0.022 | -2.425
-14 | -0.421 | 0.15409 | -0.023 | -2.73
-13.5 | -0.428 | 0.13982 | -0.023 | -3.061
-13 | -0.432 | 0.12714 | -0.024 | -3.396
-12.5 | -0.432 | 0.11466 | -0.026 | -3.765
-12 | -0.427 | 0.10454 | -0.027 | -4.088
-11.5 | -0.418 | 0.09656 | -0.028 | -4.334
-11 | -0.405 | 0.08815 | -0.029 | -4.593
-10.5 | -0.387 | 0.08142 | -0.03 | -4.749
-10 | -0.364 | 0.07468 | -0.031 | -4.873
-9.5 | -0.337 | 0.06911 | -0.033 | -4.875
-9 | -0.306 | 0.06397 | -0.035 | -4.786
-8.5 | -0.273 | 0.0593 | -0.044 | -4.611
-8 | -0.237 | 0.05398 | -0.049 | -4.395
-7.5 | -0.197 | 0.05154 | -0.048 | -3.824
-7 | -0.156 | 0.04821 | -0.049 | -3.23
-6.5 | -0.113 | 0.04524 | -0.05 | -2.493
-6 | -0.069 | 0.04257 | -0.052 | -1.618
-5.5 | -0.024 | 0.04021 | -0.054 | -0.609
-5 | 0.02 | 0.03734 | -0.055 | 0.545
-4.5 | 0.065 | 0.03549 | -0.056 | 1.845
-4 | 0.111 | 0.03418 | -0.057 | 3.24
-3.5 | 0.156 | 0.03276 | -0.057 | 4.768
-3 | 0.245 | 0.01076 | -0.096 | 22.757
-2.5 | 0.3 | 0.01066 | -0.096 | 28.166
-2 | 0.356 | 0.01065 | -0.097 | 33.428
-1.5 | 0.411 | 0.01168 | -0.098 | 35.214
-1 | 0.466 | 0.01133 | -0.099 | 41.144
-0.5 | 0.521 | 0.01119 | -0.099 | 46.598
0 | 0.576 | 0.01177 | -0.099 | 48.974
0.5 | 0.631 | 0.01188 | -0.1 | 53.124
1 | 0.686 | 0.01273 | -0.1 | 53.89
1.5 | 0.74 | 0.01304 | -0.101 | 56.769
2 | 0.794 | 0.01342 | -0.101 | 59.213
2.5 | 0.848 | 0.01375 | -0.102 | 61.692
3 | 0.901 | 0.01574 | -0.103 | 57.232
3.5 | 0.953 | 0.01644 | -0.103 | 57.929
4 | 1.002 | 0.01717 | -0.104 | 58.327
4.5 | 1.046 | 0.01806 | -0.104 | 57.94
5 | 1.086 | 0.01915 | -0.105 | 56.712
5.5 | 0.915 | 0.04343 | -0.045 | 21.062
6 | 0.939 | 0.04685 | -0.043 | 20.036
6.5 | 0.957 | 0.0508 | -0.041 | 18.847
7 | 0.97 | 0.05543 | -0.04 | 17.502
7.5 | 0.976 | 0.06065 | -0.039 | 16.099
8 | 0.976 | 0.06603 | -0.039 | 14.781
8.5 | 0.969 | 0.07332 | -0.038 | 13.21
9 | 0.955 | 0.08066 | -0.037 | 11.835
9.5 | 0.935 | 0.08958 | -0.037 | 10.434
10 | 0.909 | 0.09965 | -0.036 | 9.121

## 207. Re 101.80k Mach 0.10 (2)
BIGFOIL.COM POLAR EXPORT
ma409
MA409 (original) |  |  |  | Cl Max: | 1.1605 | at alpha= | 20 | deg
XFOIL ncrit=9 |  |  |  | L/D Max: | 61.3576 | at alpha= | 3.5 | deg
Re: | 101800 |  |  | Cd Min: | 0.29974 | at alpha= | 20 | deg
Mach: | 0.1 |  |  | Cl=0 at alpha= | -2.9428 | deg
|  |  |  | @ Cl=0.1, Cd= | 0.016803
|  |  |  | @ Cl=0.4, Cd= | 0.01705
|  |  |  | @ Cl=0.6, Cd= | 0.017219
alpha (deg) | Cl | Cd | Cm | Cl/Cd
-20 | -0.6787 | 0.24037 | 0.0336 | -2.8236
-19.5 | -0.6615 | 0.23412 | 0.0297 | -2.8255
-19 | -0.6447 | 0.22843 | 0.0255 | -2.8223
-18.5 | -0.6312 | 0.22558 | 0.02 | -2.7981
-18 | -0.6225 | 0.22396 | 0.0147 | -2.7795
-17.5 | -0.599 | 0.20988 | 0.0136 | -2.854
-17 | -0.5805 | 0.20162 | 0.012 | -2.8792
-16.5 | -0.5646 | 0.19512 | 0.0092 | -2.8936
-16 | -0.5507 | 0.18957 | 0.0054 | -2.905
-15.5 | -0.5476 | 0.18848 | -0.0004 | -2.9053
-15 | -0.5488 | 0.18674 | -0.0055 | -2.9388
-14.5 | -0.5103 | 0.16861 | -0.0027 | -3.0265
-14 | -0.4965 | 0.16188 | -0.0048 | -3.0671
-13.5 | -0.4856 | 0.15568 | -0.0077 | -3.1192
-13 | -0.4859 | 0.15272 | -0.0129 | -3.1816
-12.5 | -0.4896 | 0.14954 | -0.0184 | -3.274
-12 | -0.4575 | 0.13531 | -0.0153 | -3.3811
-11.5 | -0.4443 | 0.12841 | -0.0164 | -3.46
-11 | -0.4364 | 0.12223 | -0.0188 | -3.5703
-10.5 | -0.4438 | 0.11879 | -0.0249 | -3.736
-10 | -0.427 | 0.10925 | -0.0237 | -3.9085
-9.5 | -0.4162 | 0.10296 | -0.0238 | -4.0423
-9 | -0.4274 | 0.09877 | -0.0267 | -4.3272
-8.5 | -0.4466 | 0.09502 | -0.0358 | -4.7001
-8 | -0.429 | 0.08615 | -0.0255 | -4.9797
-7.5 | -0.4255 | 0.0803 | -0.0268 | -5.2989
-7 | -0.4179 | 0.07209 | -0.0373 | -5.7969
-6.5 | -0.4046 | 0.06623 | -0.0345 | -6.109
-6 | -0.3584 | 0.04847 | -0.0526 | -7.3943
-5.5 | -0.2985 | 0.03458 | -0.0631 | -8.6322
-5 | -0.2248 | 0.02466 | -0.0692 | -9.116
-4.5 | -0.1695 | 0.0224 | -0.0702 | -7.567
-4 | -0.1176 | 0.02136 | -0.0704 | -5.5056
-3.5 | -0.0613 | 0.01969 | -0.0708 | -3.1133
-3 | -0.0064 | 0.01862 | -0.0711 | -0.34372
-2.5 | 0.0495 | 0.01768 | -0.0715 | 2.7998
-2 | 0.1094 | 0.01664 | -0.0729 | 6.5745
-1.5 | 0.1514 | 0.01486 | -0.0697 | 10.1884
-1 | 0.2026 | 0.01547 | -0.0697 | 13.0963
-0.5 | 0.2823 | 0.01622 | -0.0754 | 17.4044
0 | 0.3696 | 0.01688 | -0.0823 | 21.8957
0.5 | 0.4519 | 0.01734 | -0.0879 | 26.0611
1 | 0.5318 | 0.01753 | -0.0926 | 30.3366
1.5 | 0.6174 | 0.01714 | -0.0972 | 36.021
2 | 0.6986 | 0.01607 | -0.0995 | 43.4723
2.5 | 0.7701 | 0.01484 | -0.0992 | 51.8935
3 | 0.8414 | 0.01381 | -0.0972 | 60.9269
3.5 | 0.8768 | 0.01429 | -0.0903 | 61.3576
4 | 0.9091 | 0.01608 | -0.085 | 56.5361
4.5 | 0.9308 | 0.02091 | -0.0791 | 44.5146
5 | 0.9673 | 0.02382 | -0.0753 | 40.6087
5.5 | 1.0087 | 0.02746 | -0.0717 | 36.7334
6 | 1.0621 | 0.03239 | -0.0696 | 32.791
6.5 | 1.108 | 0.03768 | -0.067 | 29.4055
7 | 1.1403 | 0.04594 | -0.0623 | 24.8215
7.5 | 1.1539 | 0.05571 | -0.0562 | 20.7126
9.5 | 0.9613 | 0.12339 | -0.0753 | 7.7907
10 | 0.9656 | 0.13277 | -0.0763 | 7.2727
10.5 | 0.9456 | 0.14452 | -0.084 | 6.543
11 | 0.96 | 0.15305 | -0.0836 | 6.2725
11.5 | 0.9448 | 0.16387 | -0.0918 | 5.7655
12 | 0.962 | 0.1721 | -0.0917 | 5.5898
12.5 | 0.9556 | 0.18185 | -0.0992 | 5.2549
13 | 0.9673 | 0.18988 | -0.1018 | 5.0943
13.5 | 0.9838 | 0.19996 | -0.1031 | 4.92
14 | 0.9811 | 0.20639 | -0.1115 | 4.7536
14.5 | 1.0194 | 0.21961 | -0.1057 | 4.6419
15 | 1.0077 | 0.22283 | -0.1185 | 4.5223
15.5 | 1.0193 | 0.22955 | -0.1236 | 4.4404
16 | 1.0445 | 0.24132 | -0.1227 | 4.3283
16.5 | 1.0467 | 0.24462 | -0.1327 | 4.2789
17 | 1.0628 | 0.25163 | -0.1364 | 4.2237
17.5 | 1.0916 | 0.26676 | -0.1339 | 4.0921
18 | 1.094 | 0.26737 | -0.1443 | 4.0917
18.5 | 1.1078 | 0.27317 | -0.1508 | 4.0554
19 | 1.1241 | 0.27991 | -0.1549 | 4.0159
19.5 | 1.1533 | 0.29905 | -0.1512 | 3.8565
20 | 1.1605 | 0.29974 | -0.1596 | 3.8717

## 208. Re 101.80k Mach 0.25 (1)
BIGFOIL.COM POLAR EXPORT
ma409
MA409 (original) |  |  |  | Cl Max: | 1.109 | at alpha= | 5 | deg
JavaFoil+Calcfoil stall+Eppler ext transition |  |  |  | L/D Max: | 62.403 | at alpha= | 2.5 | deg
Re: | 101800 |  |  | Cd Min: | 0.01073 | at alpha= | -3 | deg
Mach: | 0.25 |  |  | Cl=0 at alpha= | -5.2283 | deg
|  |  |  | @ Cl=0.1, Cd= | 0.034743
|  |  |  | @ Cl=0.4, Cd= | 0.01176
|  |  |  | @ Cl=0.6, Cd= | 0.01192
alpha (deg) | Cl | Cd | Cm | Cl/Cd
-16.5 | -0.059 | 1.2761 | -0.027 | -0.046
-16 | -0.056 | 1.2252 | -0.028 | -0.046
-15.5 | -0.126 | 0.55803 | -0.026 | -0.225
-15 | -0.184 | 0.37606 | -0.025 | -0.49
-14.5 | -0.231 | 0.28777 | -0.024 | -0.802
-14 | -0.271 | 0.23166 | -0.024 | -1.171
-13.5 | -0.306 | 0.193 | -0.024 | -1.587
-13 | -0.335 | 0.16267 | -0.026 | -2.061
-12.5 | -0.358 | 0.13901 | -0.026 | -2.573
-12 | -0.373 | 0.12242 | -0.027 | -3.047
-11.5 | -0.381 | 0.10875 | -0.028 | -3.499
-11 | -0.38 | 0.09759 | -0.029 | -3.897
-10.5 | -0.372 | 0.08729 | -0.03 | -4.266
-10 | -0.357 | 0.07904 | -0.031 | -4.519
-9.5 | -0.335 | 0.07204 | -0.033 | -4.657
-9 | -0.308 | 0.06588 | -0.035 | -4.675
-8.5 | -0.276 | 0.06139 | -0.037 | -4.492
-8 | -0.241 | 0.05523 | -0.049 | -4.371
-7.5 | -0.201 | 0.0522 | -0.049 | -3.86
-7 | -0.159 | 0.04901 | -0.049 | -3.252
-6.5 | -0.116 | 0.04584 | -0.051 | -2.522
-6 | -0.071 | 0.04318 | -0.053 | -1.636
-5.5 | -0.025 | 0.04062 | -0.054 | -0.618
-5 | 0.021 | 0.03759 | -0.056 | 0.555
-4.5 | 0.067 | 0.03574 | -0.057 | 1.88
-4 | 0.114 | 0.03432 | -0.058 | 3.313
-3.5 | 0.16 | 0.03294 | -0.059 | 4.869
-3 | 0.252 | 0.01073 | -0.098 | 23.462
-2.5 | 0.309 | 0.01181 | -0.099 | 26.129
-2 | 0.366 | 0.01176 | -0.1 | 31.102
-1.5 | 0.423 | 0.01176 | -0.1 | 35.961
-1 | 0.479 | 0.01144 | -0.1 | 41.852
-0.5 | 0.536 | 0.0113 | -0.101 | 47.402
0 | 0.592 | 0.01176 | -0.102 | 50.314
0.5 | 0.648 | 0.01288 | -0.103 | 50.341
1 | 0.704 | 0.0129 | -0.102 | 54.587
1.5 | 0.76 | 0.01322 | -0.103 | 57.495
2 | 0.816 | 0.01362 | -0.104 | 59.906
2.5 | 0.871 | 0.01395 | -0.105 | 62.403
3 | 0.924 | 0.01608 | -0.105 | 57.484
3.5 | 0.977 | 0.01685 | -0.106 | 58.013
4 | 1.027 | 0.01758 | -0.106 | 58.404
4.5 | 1.071 | 0.0188 | -0.107 | 56.947
5 | 1.109 | 0.0198 | -0.108 | 55.995
5.5 | 0.931 | 0.04435 | -0.045 | 21.001
6 | 0.951 | 0.04833 | -0.043 | 19.671
6.5 | 0.962 | 0.05278 | -0.041 | 18.227
7 | 0.964 | 0.0586 | -0.04 | 16.457
7.5 | 0.956 | 0.06483 | -0.039 | 14.75
8 | 0.937 | 0.0732 | -0.038 | 12.8
8.5 | 0.906 | 0.08247 | -0.038 | 10.987
9 | 0.864 | 0.09313 | -0.037 | 9.272
9.5 | 0.81 | 0.1072 | -0.036 | 7.556
10 | 0.747 | 0.12541 | -0.036 | 5.953

## 209. Re 101.80k Mach 0.25 (2)
BIGFOIL.COM POLAR EXPORT
ma409
MA409 (original) |  |  |  | Cl Max: | 1.1919 | at alpha= | 20 | deg
XFOIL ncrit=9 |  |  |  | L/D Max: | 60.3941 | at alpha= | 3 | deg
Re: | 101800 |  |  | Cd Min: | 0.31238 | at alpha= | 20 | deg
Mach: | 0.25 |  |  | Cl=0 at alpha= | -2.8698 | deg
|  |  |  | @ Cl=0.1, Cd= | 0.017551
|  |  |  | @ Cl=0.4, Cd= | 0.017205
|  |  |  | @ Cl=0.6, Cd= | 0.017276
alpha (deg) | Cl | Cd | Cm | Cl/Cd
-20 | -0.6885 | 0.24389 | 0.0345 | -2.823
-19.5 | -0.6704 | 0.23762 | 0.0303 | -2.8213
-19 | -0.6538 | 0.23341 | 0.025 | -2.8011
-18.5 | -0.642 | 0.23161 | 0.0194 | -2.7719
-17.5 | -0.6019 | 0.21084 | 0.0151 | -2.8548
-17 | -0.5844 | 0.2039 | 0.0124 | -2.8661
-16.5 | -0.5679 | 0.19746 | 0.009 | -2.876
-16 | -0.5571 | 0.19431 | 0.0037 | -2.8671
-15.5 | -0.5563 | 0.19377 | -0.0018 | -2.8709
-15 | -0.525 | 0.17752 | -0.001 | -2.9574
-14.5 | -0.5087 | 0.17022 | -0.0028 | -2.9885
-14 | -0.4952 | 0.16364 | -0.0054 | -3.0262
-13.5 | -0.4874 | 0.15894 | -0.0096 | -3.0666
-13 | -0.4916 | 0.15701 | -0.0151 | -3.131
-12.5 | -0.4689 | 0.14487 | -0.0152 | -3.2367
-12 | -0.4499 | 0.13646 | -0.0152 | -3.2969
-11.5 | -0.4389 | 0.12991 | -0.0171 | -3.3785
-11 | -0.4372 | 0.12519 | -0.0212 | -3.4923
-10.5 | -0.4467 | 0.12225 | -0.0273 | -3.654
-10 | -0.4147 | 0.1104 | -0.0228 | -3.7563
-9.5 | -0.4115 | 0.10478 | -0.025 | -3.9273
-9 | -0.4344 | 0.10247 | -0.0291 | -4.2393
-8.5 | -0.4199 | 0.09341 | -0.0263 | -4.4952
-8 | -0.4179 | 0.08789 | -0.0238 | -4.7548
-7.5 | -0.4268 | 0.08295 | -0.0315 | -5.1453
-7 | -0.4212 | 0.07549 | -0.031 | -5.5795
-6.5 | -0.4109 | 0.0695 | -0.0305 | -5.9122
-6 | -0.3739 | 0.05285 | -0.0501 | -7.0747
-5.5 | -0.3307 | 0.04239 | -0.0564 | -7.8014
-5 | -0.2558 | 0.02932 | -0.0671 | -8.7244
-4.5 | -0.1855 | 0.02357 | -0.071 | -7.8702
-4 | -0.1335 | 0.02264 | -0.071 | -5.8966
-3.5 | -0.0722 | 0.02049 | -0.0719 | -3.5237
-3 | -0.0151 | 0.01929 | -0.0722 | -0.78279
-2.5 | 0.0429 | 0.01831 | -0.0726 | 2.343
-2 | 0.1016 | 0.01753 | -0.0733 | 5.7958
-1.5 | 0.1673 | 0.01562 | -0.0747 | 10.7106
-1 | 0.2087 | 0.01577 | -0.0722 | 13.234
-0.5 | 0.3036 | 0.01659 | -0.0803 | 18.3002
0 | 0.3855 | 0.01714 | -0.0857 | 22.4912
0.5 | 0.4719 | 0.01753 | -0.0916 | 26.9196
1 | 0.5526 | 0.01763 | -0.0957 | 31.3443
1.5 | 0.6449 | 0.01694 | -0.1006 | 38.0697
2 | 0.7232 | 0.01576 | -0.1014 | 45.8883
2.5 | 0.7976 | 0.01454 | -0.1007 | 54.8556
3 | 0.8582 | 0.01421 | -0.0968 | 60.3941
3.5 | 0.8978 | 0.01517 | -0.0905 | 59.1826
4 | 0.9251 | 0.01727 | -0.084 | 53.5669
4.5 | 0.951 | 0.02201 | -0.0784 | 43.2076
5 | 0.9868 | 0.02529 | -0.0739 | 39.0194
5.5 | 1.0346 | 0.02946 | -0.0705 | 35.1188
6 | 1.0881 | 0.03524 | -0.0679 | 30.8768
6.5 | 1.1253 | 0.04142 | -0.0638 | 27.168
7 | 1.1444 | 0.04973 | -0.0583 | 23.0123
7.5 | 1.1497 | 0.05911 | -0.0535 | 19.4502
8 | 1.1208 | 0.0684 | -0.047 | 16.386
8.5 | 1.0794 | 0.07759 | -0.0435 | 13.9116
9 | 1.0507 | 0.08852 | -0.045 | 11.8696
9.5 | 0.9875 | 0.10993 | -0.0633 | 8.983
10 | 0.9495 | 0.13825 | -0.0829 | 6.868
10.5 | 0.9454 | 0.14862 | -0.0871 | 6.3612
11 | 0.9504 | 0.15772 | -0.0899 | 6.0259
11.5 | 0.9619 | 0.16798 | -0.0913 | 5.7263
12 | 0.9563 | 0.17645 | -0.0987 | 5.4197
12.5 | 0.9814 | 0.18701 | -0.0971 | 5.2478
13 | 0.9701 | 0.19382 | -0.1075 | 5.0052
13.5 | 1.0094 | 0.20647 | -0.1022 | 4.8888
14 | 0.9932 | 0.21061 | -0.1156 | 4.7158
14.5 | 1.0081 | 0.21836 | -0.1191 | 4.6167
15 | 1.0358 | 0.23121 | -0.1184 | 4.4799
15.5 | 1.0343 | 0.23433 | -0.1289 | 4.4139
16 | 1.0585 | 0.24377 | -0.1289 | 4.3422
16.5 | 1.0687 | 0.2511 | -0.1355 | 4.2561
17 | 1.0813 | 0.25696 | -0.1425 | 4.208
17.5 | 1.1002 | 0.26476 | -0.1451 | 4.1555
18 | 1.1229 | 0.27792 | -0.1461 | 4.0404
18.5 | 1.1311 | 0.27955 | -0.156 | 4.0461
19 | 1.1477 | 0.28637 | -0.1615 | 4.0078
19.5 | 1.1653 | 0.29351 | -0.1655 | 3.9702
20 | 1.1919 | 0.31238 | -0.1634 | 3.8155

## 210. Re 101.80k Mach 0.50 (1)
BIGFOIL.COM POLAR EXPORT
ma409
MA409 (original) |  |  |  | Cl Max: | 1.266 | at alpha= | 20 | deg
JavaFoil+Calcfoil stall+Eppler ext transition |  |  |  | L/D Max: | 62.199 | at alpha= | 2 | deg
Re: | 101800 |  |  | Cd Min: | 0.0106 | at alpha= | -2 | deg
Mach: | 0.5 |  |  | Cl=0 at alpha= | -5.2255 | deg
|  |  |  | @ Cl=0.1, Cd= | 0.037048
|  |  |  | @ Cl=0.4, Cd= | 0.010767
|  |  |  | @ Cl=0.6, Cd= | 0.01223
alpha (deg) | Cl | Cd | Cm | Cl/Cd
-20 | -0.725 | 0.32117 | -0.038 | -2.258
-19.5 | -0.702 | 0.28525 | -0.039 | -2.462
-19 | -0.679 | 0.2796 | -0.039 | -2.428
-18.5 | -0.655 | 0.27251 | -0.04 | -2.405
-18 | -0.631 | 0.26899 | -0.04 | -2.348
-17.5 | -0.605 | 0.39211 | -0.037 | -1.543
-17 | -0.582 | 0.24545 | -0.038 | -2.369
-16.5 | -0.558 | 0.24132 | -0.038 | -2.311
-16 | -0.534 | 0.23416 | -0.039 | -2.279
-15.5 | -0.509 | 0.25374 | -0.038 | -2.007
-15 | -0.485 | 0.24263 | -0.039 | -2
-14.5 | -0.461 | 0.21533 | -0.04 | -2.143
-14 | -0.437 | 0.20855 | -0.041 | -2.096
-13.5 | -0.413 | 0.23151 | -0.043 | -1.782
-13 | -0.388 | 0.20202 | -0.045 | -1.923
-12.5 | -0.363 | 0.32383 | -0.041 | -1.121
-12 | -0.338 | 0.19328 | -0.04 | -1.749
-11.5 | -0.313 | 0.19003 | -0.04 | -1.65
-11 | -0.289 | 0.18675 | -0.041 | -1.547
-10.5 | -0.264 | 0.14769 | -0.034 | -1.784
-10 | -0.239 | 0.14103 | -0.032 | -1.693
-9.5 | -0.214 | 0.13745 | -0.031 | -1.556
-9 | -0.189 | 0.13483 | -0.032 | -1.403
-8.5 | -0.223 | 0.09247 | -0.032 | -2.416
-8 | -0.243 | 0.06717 | -0.039 | -3.612
-7.5 | -0.215 | 0.0574 | -0.053 | -3.752
-7 | -0.174 | 0.05245 | -0.054 | -3.326
-6.5 | -0.128 | 0.04864 | -0.055 | -2.625
-6 | -0.078 | 0.0451 | -0.057 | -1.734
-5.5 | -0.028 | 0.04217 | -0.059 | -0.661
-5 | 0.023 | 0.03989 | -0.061 | 0.582
-4.5 | 0.075 | 0.03787 | -0.062 | 1.976
-4 | 0.127 | 0.03616 | -0.063 | 3.505
-3.5 | 0.179 | 0.03463 | -0.064 | 5.17
-3 | 0.28 | 0.01192 | -0.108 | 23.523
-2.5 | 0.344 | 0.01194 | -0.109 | 28.812
-2 | 0.408 | 0.0106 | -0.099 | 38.547
-1.5 | 0.472 | 0.01197 | -0.111 | 39.454
-1 | 0.535 | 0.01237 | -0.112 | 43.25
-0.5 | 0.598 | 0.0122 | -0.113 | 49.05
0 | 0.66 | 0.01314 | -0.114 | 50.209
0.5 | 0.722 | 0.0134 | -0.115 | 53.922
1 | 0.784 | 0.01393 | -0.115 | 56.277
1.5 | 0.846 | 0.01436 | -0.116 | 58.918
2 | 0.907 | 0.01458 | -0.116 | 62.199
2.5 | 0.968 | 0.01695 | -0.116 | 57.1
3 | 1.026 | 0.01775 | -0.117 | 57.811
3.5 | 1.083 | 0.01878 | -0.118 | 57.668
4 | 1.132 | 0.02019 | -0.118 | 56.083
4.5 | 1.165 | 0.02226 | -0.119 | 52.326
5 | 0.963 | 0.04582 | -0.048 | 21.023
5.5 | 0.931 | 0.05469 | -0.044 | 17.024
6 | 0.569 | 0.11947 | -0.039 | 4.759
6.5 | 0.594 | 0.12125 | -0.039 | 4.896
7 | 0.619 | 0.12499 | -0.039 | 4.95
7.5 | 0.644 | 0.12686 | -0.039 | 5.074
8 | 0.669 | 0.12804 | -0.041 | 5.223
8.5 | 0.694 | 0.13386 | -0.045 | 5.184
9 | 0.72 | 0.15836 | -0.055 | 4.549
9.5 | 0.745 | 0.18251 | -0.055 | 4.084
10 | 0.77 | 0.18111 | -0.056 | 4.253
10.5 | 0.795 | 0.19107 | -0.056 | 4.161
11 | 0.822 | 0.20483 | -0.063 | 4.011
11.5 | 0.847 | 0.22599 | -0.064 | 3.748
12 | 0.872 | 0.2107 | -0.066 | 4.138
12.5 | 0.897 | 0.21363 | -0.066 | 4.197
13 | 0.921 | 0.22187 | -0.067 | 4.152
13.5 | 0.947 | 0.23709 | -0.069 | 3.994
14 | 0.975 | 0.24929 | -0.074 | 3.91
14.5 | 0.999 | 0.28514 | -0.074 | 3.502
15 | 1.023 | 0.28281 | -0.074 | 3.616
15.5 | 1.047 | 0.28737 | -0.074 | 3.642
16 | 1.071 | 0.28843 | -0.075 | 3.712
16.5 | 1.094 | 0.30017 | -0.075 | 3.646
17 | 1.118 | 0.30256 | -0.075 | 3.696
17.5 | 1.143 | 0.317 | -0.076 | 3.604
18 | 1.169 | 0.31805 | -0.079 | 3.675
18.5 | 1.195 | 0.33846 | -0.081 | 3.532
19 | 1.219 | 0.34617 | -0.081 | 3.52
19.5 | 1.242 | 0.35401 | -0.082 | 3.508
20 | 1.266 | 0.33902 | -0.082 | 3.734

## 211. Re 101.80k Mach 0.50 (2)
BIGFOIL.COM POLAR EXPORT
ma409
MA409 (original) |  |  |  | Cl Max: | 1.3097 | at alpha= | 20 | deg
XFOIL ncrit=9 |  |  |  | L/D Max: | 57.6701 | at alpha= | 3 | deg
Re: | 101800 |  |  | Cd Min: | 0.33965 | at alpha= | 20 | deg
Mach: | 0.5 |  |  | Cl=0 at alpha= | -2.586 | deg
|  |  |  | @ Cl=0.1, Cd= | 0.019594
|  |  |  | @ Cl=0.4, Cd= | 0.017857
|  |  |  | @ Cl=0.6, Cd= | 0.017769
alpha (deg) | Cl | Cd | Cm | Cl/Cd
-20 | -0.7421 | 0.26865 | 0.0368 | -2.7623
-19 | -0.6974 | 0.24841 | 0.0287 | -2.8075
-18 | -0.6533 | 0.23129 | 0.0214 | -2.8246
-17.5 | -0.6321 | 0.22384 | 0.017 | -2.8239
-17 | -0.6148 | 0.22007 | 0.011 | -2.7937
-16 | -0.5725 | 0.20123 | 0.0048 | -2.845
-15.5 | -0.552 | 0.19329 | 0.0019 | -2.8558
-15 | -0.5333 | 0.18605 | -0.0016 | -2.8664
-14.5 | -0.5194 | 0.18121 | -0.0064 | -2.8663
-14 | -0.5161 | 0.17961 | -0.0118 | -2.8734
-13.5 | -0.4862 | 0.16515 | -0.0121 | -2.944
-13 | -0.4667 | 0.15674 | -0.0135 | -2.9775
-12.5 | -0.4515 | 0.14974 | -0.0159 | -3.0152
-12 | -0.4443 | 0.14495 | -0.0199 | -3.0652
-11.5 | -0.451 | 0.14316 | -0.0252 | -3.1503
-11 | -0.414 | 0.12901 | -0.0223 | -3.2091
-10.5 | -0.4054 | 0.12298 | -0.0245 | -3.2965
-10 | -0.4167 | 0.12085 | -0.0296 | -3.4481
-9.5 | -0.3906 | 0.10982 | -0.0275 | -3.5567
-9 | -0.3813 | 0.10347 | -0.0274 | -3.6851
-8.5 | -0.3975 | 0.10066 | -0.03 | -3.9489
-8 | -0.3902 | 0.09309 | -0.0279 | -4.1916
-7.5 | -0.389 | 0.08756 | -0.0246 | -4.4427
-7 | -0.4173 | 0.08512 | -0.0264 | -4.9025
-6.5 | -0.4126 | 0.07869 | -0.0203 | -5.2434
-6 | -0.4205 | 0.07353 | -0.0217 | -5.7188
-5 | -0.3569 | 0.05009 | -0.0476 | -7.1252
-4.5 | -0.2892 | 0.03773 | -0.0611 | -7.665
-4 | -0.2086 | 0.02942 | -0.0701 | -7.0904
-3.5 | -0.1325 | 0.02543 | -0.074 | -5.2104
-3 | -0.0563 | 0.02241 | -0.0765 | -2.5123
-2.5 | 0.0117 | 0.02094 | -0.0772 | 0.55874
-2 | 0.079 | 0.01991 | -0.0778 | 3.9679
-1 | 0.264 | 0.01713 | -0.088 | 15.4116
-0.5 | 0.3645 | 0.01772 | -0.0951 | 20.57
0 | 0.4633 | 0.0181 | -0.1015 | 25.5967
0.5 | 0.5501 | 0.0181 | -0.1047 | 30.3923
1 | 0.6482 | 0.01745 | -0.1086 | 37.1461
1.5 | 0.7378 | 0.01619 | -0.1089 | 45.5713
2 | 0.8332 | 0.01517 | -0.1092 | 54.9242
3 | 0.9406 | 0.01631 | -0.0963 | 57.6701
3.5 | 0.9739 | 0.01791 | -0.088 | 54.3774
4 | 0.9977 | 0.0225 | -0.0804 | 44.3422
4.5 | 1.0305 | 0.02652 | -0.073 | 38.8575
5 | 1.0761 | 0.03131 | -0.0673 | 34.3692
5.5 | 1.1162 | 0.03801 | -0.0621 | 29.366
6 | 1.1289 | 0.04557 | -0.0557 | 24.7729
6.5 | 1.116 | 0.05297 | -0.049 | 21.0685
7 | 1.0864 | 0.06108 | -0.0449 | 17.7865
7.5 | 1.0482 | 0.07174 | -0.0474 | 14.6111
8 | 1.0102 | 0.08618 | -0.0571 | 11.722
8.5 | 0.982 | 0.10339 | -0.0693 | 9.498
9 | 0.9672 | 0.1183 | -0.0777 | 8.1758
9.5 | 0.9625 | 0.1308 | -0.0834 | 7.3586
10 | 0.9607 | 0.14405 | -0.0904 | 6.6692
10.5 | 0.9635 | 0.16288 | -0.1015 | 5.9154
11 | 0.9766 | 0.17333 | -0.1052 | 5.6343
11.5 | 0.9806 | 0.18279 | -0.1114 | 5.3646
12 | 1.0178 | 0.19522 | -0.1091 | 5.2136
12.5 | 1.0079 | 0.20108 | -0.1206 | 5.0124
13 | 1.0306 | 0.21099 | -0.1231 | 4.8846
13.5 | 1.0465 | 0.22092 | -0.1283 | 4.737
14 | 1.0604 | 0.22882 | -0.1349 | 4.6342
14.5 | 1.0999 | 0.24612 | -0.1328 | 4.469
15 | 1.0987 | 0.24755 | -0.1451 | 4.4383
15.5 | 1.1194 | 0.25648 | -0.1501 | 4.3645
16 | 1.1547 | 0.27498 | -0.1488 | 4.1992
16.5 | 1.16 | 0.27509 | -0.161 | 4.2168
17 | 1.1815 | 0.2839 | -0.1661 | 4.1617
17.5 | 1.2096 | 0.29992 | -0.167 | 4.0331
18 | 1.2233 | 0.30236 | -0.1778 | 4.0458
18.5 | 1.2449 | 0.31126 | -0.1836 | 3.9996
19 | 1.2683 | 0.32214 | -0.1872 | 3.9371
19.5 | 1.2925 | 0.33708 | -0.1906 | 3.8344
20 | 1.3097 | 0.33965 | -0.2009 | 3.856

## 212. Re 203k Mach 0.00 (1)
BIGFOIL.COM POLAR EXPORT
ma409
MA409 (original) |  |  |  | Cl Max: | 1.021 | at alpha= | 9.24 | deg
Wind Tunnel (UIUC Low-Speed Airfoil Test Program, Vol 1) |  |  |  | L/D Max: | 61.6667 | at alpha= | 4.71 | deg
Re: | 203000 |  |  | Cd Min: | 0.0088 | at alpha= | 1.72 | deg
Mach: | 0 |  |  | Cl=0 at alpha= | -1.7928 | deg
|  |  |  | @ Cl=0.1, Cd= | 0.010363
|  |  |  | @ Cl=0.4, Cd= | 0.0088059
|  |  |  | @ Cl=0.6, Cd= | 0.0099847
alpha (deg) | Cl | Cd | Cm | Cl/Cd
-4.4 | -0.245 | 0.0176 |  | -13.9205
-2.83 | -0.115 | 0.0143 |  | -8.042
-1.45 | 0.038 | 0.0111 |  | 3.4234
-0.03 | 0.223 | 0.0089 |  | 25.0562
1.72 | 0.411 | 0.0088 |  | 46.7045
3.3 | 0.572 | 0.0096 |  | 59.5833
4.71 | 0.703 | 0.0114 |  | 61.6667
6.14 | 0.823 | 0.0151 |  | 54.5033
7.58 | 0.925 | 0.0213 |  | 43.4272
9.24 | 1.021 | 0.0343 |  | 29.7668

## 213. Re 203k Mach 0.00 (2)
BIGFOIL.COM POLAR EXPORT
ma409
MA409 (original) |  |  |  | Cl Max: | 1.08 | at alpha= | 10.92 | deg
Wind Tunnel (UIUC Low-Speed Airfoil Test Program, Vol 1) |  |  |  | L/D Max: |  | at alpha= |  | deg
Re: | 203000 |  |  | Cd Min: |  | at alpha= |  | deg
Mach: | 0 |  |  | Cl=0 at alpha= | -1.8709 | deg
@ Cl=0.1, Cd=
@ Cl=0.4, Cd=
@ Cl=0.6, Cd=
alpha (deg) | Cl | Cd | Cm | Cl/Cd
-5.95 | -0.397 |  | -0.115
-5.91 | -0.399 |  | -0.115
-4.49 | -0.251 |  | -0.115
-4.4 | -0.24 |  | -0.115
-2.89 | -0.116 |  | -0.115
-2.88 | -0.12 |  | -0.115
-1.4 | 0.056 |  | -0.115
-1.3 | 0.063 |  | -0.115
-0.07 | 0.221 |  | -0.115
0.07 | 0.231 |  | -0.115
1.69 | 0.405 |  | -0.115
1.78 | 0.411 |  | -0.115
3.26 | 0.563 |  | -0.115
3.36 | 0.564 |  | -0.115
4.64 | 0.689 |  | -0.115
4.8 | 0.695 |  | -0.115
6.17 | 0.819 |  | -0.115
6.32 | 0.824 |  | -0.115
7.63 | 0.92 |  | -0.115
7.88 | 0.93 |  | -0.115
9.2 | 1.009 |  | -0.115
9.49 | 1.02 |  | -0.115
10.64 | 1.07 |  | -0.115
10.92 | 1.08 |  | -0.115
12.2 | 1.069 |  | -0.115
12.2 | 1.071 |  | -0.115
13.63 | 1.036 |  | -0.115
13.78 | 1.05 |  | -0.115
15.02 | 0.995 |  | -0.115
15.16 | 1.007 |  | -0.115
16.59 | 0.964 |  | -0.115
16.63 | 0.95 |  | -0.115
18.06 | 0.941 |  | -0.115

## 214. Re 304k Mach 0.00 (1)
BIGFOIL.COM POLAR EXPORT
ma409
MA409 (original) |  |  |  | Cl Max: | 1.038 | at alpha= | 9.39 | deg
Wind Tunnel (UIUC Low-Speed Airfoil Test Program, Vol 1) |  |  |  | L/D Max: | 68.4884 | at alpha= | 3.49 | deg
Re: | 304000 |  |  | Cd Min: | 0.0069 | at alpha= | 1.61 | deg
Mach: | 0 |  |  | Cl=0 at alpha= | -2.0028 | deg
|  |  |  | @ Cl=0.1, Cd= | 0.0083708
|  |  |  | @ Cl=0.4, Cd= | 0.0069163
|  |  |  | @ Cl=0.6, Cd= | 0.0087833
alpha (deg) | Cl | Cd | Cm | Cl/Cd
-4.68 | -0.273 | 0.0146 |  | -18.6986
-3.14 | -0.137 | 0.0141 |  | -9.7163
-1.43 | 0.069 | 0.0085 |  | 8.1176
0 | 0.237 | 0.0078 |  | 30.3846
1.61 | 0.403 | 0.0069 |  | 58.4058
3.49 | 0.589 | 0.0086 |  | 68.4884
4.78 | 0.703 | 0.0105 |  | 66.9524
6.21 | 0.824 | 0.0138 |  | 59.7101
8 | 0.96 | 0.0214 |  | 44.8598
9.39 | 1.038 | 0.0321 |  | 32.3364

## 215. Re 304k Mach 0.00 (2)
BIGFOIL.COM POLAR EXPORT
ma409
MA409 (original) |  |  |  | Cl Max: | -0.438 | at alpha= | -6.09 | deg
Wind Tunnel (UIUC Low-Speed Airfoil Test Program, Vol 1) |  |  |  | L/D Max: | -6.3022 | at alpha= | -6.09 | deg
Re: | 304000 |  |  | Cd Min: | 0.0695 | at alpha= | -6.09 | deg
Mach: | 0 |  |  | Cl=0 at alpha= |  | deg
@ Cl=0.1, Cd=
@ Cl=0.4, Cd=
@ Cl=0.6, Cd=
alpha (deg) | Cl | Cd | Cm | Cl/Cd
-6.09 | -0.438 | 0.0695 |  | -6.3022

## 216. Re 304k Mach 0.00 (3)
BIGFOIL.COM POLAR EXPORT
ma409
MA409 (original) |  |  |  | Cl Max: | 1.095 | at alpha= | 12.39 | deg
Wind Tunnel (UIUC Low-Speed Airfoil Test Program, Vol 1) |  |  |  | L/D Max: |  | at alpha= |  | deg
Re: | 304000 |  |  | Cd Min: |  | at alpha= |  | deg
Mach: | 0 |  |  | Cl=0 at alpha= | -1.9811 | deg
@ Cl=0.1, Cd=
@ Cl=0.4, Cd=
@ Cl=0.6, Cd=
alpha (deg) | Cl | Cd | Cm | Cl/Cd
-6.09 | -0.406 |  | -0.115
-5.94 | -0.399 |  | -0.115
-4.68 | -0.276 |  | -0.115
-4.67 | -0.268 |  | -0.115
-3.19 | -0.14 |  | -0.115
-3.04 | -0.132 |  | -0.115
-1.58 | 0.05 |  | -0.115
-1.45 | 0.06 |  | -0.115
-0.02 | 0.232 |  | -0.115
0.08 | 0.234 |  | -0.115
1.43 | 0.379 |  | -0.115
1.53 | 0.383 |  | -0.115
3.15 | 0.54 |  | -0.115
3.38 | 0.57 |  | -0.115
4.64 | 0.681 |  | -0.115
4.87 | 0.703 |  | -0.115
6.28 | 0.822 |  | -0.115
6.36 | 0.828 |  | -0.115
7.83 | 0.935 |  | -0.115
7.95 | 0.945 |  | -0.115
9.34 | 1.025 |  | -0.115
9.38 | 1.026 |  | -0.115
10.8 | 1.089 |  | -0.115
11.04 | 1.084 |  | -0.115
11.99 | 1.091 |  | -0.115
12.39 | 1.095 |  | -0.115
13.45 | 1.053 |  | -0.115
13.79 | 1.03 |  | -0.115
14.97 | 0.997 |  | -0.115
15.29 | 1.005 |  | -0.115
16.61 | 0.988 |  | -0.115
16.8 | 1.005 |  | -0.115
18 | 0.996 |  | -0.115