## index
index | Re | Mach | Datasource
1 | 50000 | 0 | JavaFoil+Calcfoil stall+Eppler ext transition
2 | 50000 | 0 | XFOIL ncrit=9
3 | 50000 | 0.1 | JavaFoil+Calcfoil stall+Eppler ext transition
4 | 50000 | 0.1 | XFOIL ncrit=9
5 | 50000 | 0.25 | JavaFoil+Calcfoil stall+Eppler ext transition
6 | 50000 | 0.25 | XFOIL ncrit=9
7 | 50000 | 0.5 | JavaFoil+Calcfoil stall+Eppler ext transition
8 | 50000 | 0.5 | XFOIL ncrit=9
9 | 100000 | 0 | JavaFoil+Calcfoil stall+Eppler ext transition
10 | 100000 | 0 | XFOIL ncrit=9
11 | 100000 | 0.1 | JavaFoil+Calcfoil stall+Eppler ext transition
12 | 100000 | 0.1 | XFOIL ncrit=9
13 | 100000 | 0.25 | JavaFoil+Calcfoil stall+Eppler ext transition
14 | 100000 | 0.25 | XFOIL ncrit=9
15 | 100000 | 0.5 | JavaFoil+Calcfoil stall+Eppler ext transition
16 | 100000 | 0.5 | XFOIL ncrit=9
17 | 250000 | 0 | JavaFoil+Calcfoil stall+Eppler ext transition
18 | 250000 | 0 | XFOIL ncrit=9
19 | 250000 | 0.1 | JavaFoil+Calcfoil stall+Eppler ext transition
20 | 250000 | 0.1 | XFOIL ncrit=9
21 | 250000 | 0.25 | JavaFoil+Calcfoil stall+Eppler ext transition
22 | 250000 | 0.25 | XFOIL ncrit=9
23 | 250000 | 0.5 | JavaFoil+Calcfoil stall+Eppler ext transition
24 | 250000 | 0.5 | XFOIL ncrit=9
25 | 500000 | 0 | JavaFoil+Calcfoil stall+Eppler ext transition
26 | 500000 | 0 | XFOIL ncrit=9
27 | 500000 | 0.1 | JavaFoil+Calcfoil stall+Eppler ext transition
28 | 500000 | 0.1 | XFOIL ncrit=9
29 | 500000 | 0.25 | JavaFoil+Calcfoil stall+Eppler ext transition
30 | 500000 | 0.25 | XFOIL ncrit=9
31 | 500000 | 0.5 | JavaFoil+Calcfoil stall+Eppler ext transition
32 | 500000 | 0.5 | XFOIL ncrit=9
33 | 750000 | 0 | JavaFoil+Calcfoil stall+Eppler ext transition
34 | 750000 | 0 | XFOIL ncrit=9
35 | 750000 | 0.1 | JavaFoil+Calcfoil stall+Eppler ext transition
36 | 750000 | 0.1 | XFOIL ncrit=9
37 | 750000 | 0.25 | JavaFoil+Calcfoil stall+Eppler ext transition
38 | 750000 | 0.25 | XFOIL ncrit=9
39 | 750000 | 0.5 | JavaFoil+Calcfoil stall+Eppler ext transition
40 | 750000 | 0.5 | XFOIL ncrit=9
41 | 1000000 | 0 | JavaFoil+Calcfoil stall+Eppler ext transition
42 | 1000000 | 0 | XFOIL ncrit=9
43 | 1000000 | 0.1 | JavaFoil+Calcfoil stall+Eppler ext transition
44 | 1000000 | 0.1 | XFOIL ncrit=9
45 | 1000000 | 0.25 | JavaFoil+Calcfoil stall+Eppler ext transition
46 | 1000000 | 0.25 | XFOIL ncrit=9
47 | 1000000 | 0.5 | JavaFoil+Calcfoil stall+Eppler ext transition
48 | 1000000 | 0.5 | XFOIL ncrit=9
49 | 2000000 | 0 | JavaFoil+Calcfoil stall+Eppler ext transition
50 | 2000000 | 0 | XFOIL ncrit=9
51 | 2000000 | 0.1 | JavaFoil+Calcfoil stall+Eppler ext transition
52 | 2000000 | 0.1 | XFOIL ncrit=9
53 | 2000000 | 0.25 | JavaFoil+Calcfoil stall+Eppler ext transition
54 | 2000000 | 0.25 | XFOIL ncrit=9
55 | 2000000 | 0.5 | JavaFoil+Calcfoil stall+Eppler ext transition
56 | 2000000 | 0.5 | XFOIL ncrit=9
57 | 3000000 | 0 | JavaFoil+Calcfoil stall+Eppler ext transition
58 | 3000000 | 0 | XFOIL ncrit=9
59 | 3000000 | 0.1 | JavaFoil+Calcfoil stall+Eppler ext transition
60 | 3000000 | 0.1 | XFOIL ncrit=9
61 | 3000000 | 0.25 | JavaFoil+Calcfoil stall+Eppler ext transition
62 | 3000000 | 0.25 | XFOIL ncrit=9
63 | 3000000 | 0.5 | JavaFoil+Calcfoil stall+Eppler ext transition
64 | 3000000 | 0.5 | XFOIL ncrit=9
65 | 4000000 | 0 | JavaFoil+Calcfoil stall+Eppler ext transition
66 | 4000000 | 0 | XFOIL ncrit=9
67 | 4000000 | 0.1 | JavaFoil+Calcfoil stall+Eppler ext transition
68 | 4000000 | 0.1 | XFOIL ncrit=9
69 | 4000000 | 0.25 | JavaFoil+Calcfoil stall+Eppler ext transition
70 | 4000000 | 0.25 | XFOIL ncrit=9
71 | 4000000 | 0.5 | JavaFoil+Calcfoil stall+Eppler ext transition
72 | 4000000 | 0.5 | XFOIL ncrit=9
73 | 5000000 | 0 | JavaFoil+Calcfoil stall+Eppler ext transition
74 | 5000000 | 0 | XFOIL ncrit=9
75 | 5000000 | 0.1 | JavaFoil+Calcfoil stall+Eppler ext transition
76 | 5000000 | 0.1 | XFOIL ncrit=9
77 | 5000000 | 0.25 | JavaFoil+Calcfoil stall+Eppler ext transition
78 | 5000000 | 0.25 | XFOIL ncrit=9
79 | 5000000 | 0.5 | JavaFoil+Calcfoil stall+Eppler ext transition
80 | 5000000 | 0.5 | XFOIL ncrit=9
81 | 6000000 | 0 | JavaFoil+Calcfoil stall+Eppler ext transition
82 | 6000000 | 0 | XFOIL ncrit=9
83 | 6000000 | 0.1 | JavaFoil+Calcfoil stall+Eppler ext transition
84 | 6000000 | 0.1 | XFOIL ncrit=9
85 | 6000000 | 0.25 | JavaFoil+Calcfoil stall+Eppler ext transition
86 | 6000000 | 0.25 | XFOIL ncrit=9
87 | 6000000 | 0.5 | JavaFoil+Calcfoil stall+Eppler ext transition
88 | 6000000 | 0.5 | XFOIL ncrit=9
89 | 7000000 | 0 | JavaFoil+Calcfoil stall+Eppler ext transition
90 | 7000000 | 0 | XFOIL ncrit=9
91 | 7000000 | 0.1 | JavaFoil+Calcfoil stall+Eppler ext transition
92 | 7000000 | 0.1 | XFOIL ncrit=9
93 | 7000000 | 0.25 | JavaFoil+Calcfoil stall+Eppler ext transition
94 | 7000000 | 0.25 | XFOIL ncrit=9
95 | 7000000 | 0.5 | JavaFoil+Calcfoil stall+Eppler ext transition
96 | 7000000 | 0.5 | XFOIL ncrit=9
97 | 8000000 | 0 | JavaFoil+Calcfoil stall+Eppler ext transition
98 | 8000000 | 0 | XFOIL ncrit=9
99 | 8000000 | 0.1 | JavaFoil+Calcfoil stall+Eppler ext transition
100 | 8000000 | 0.1 | XFOIL ncrit=9
101 | 8000000 | 0.25 | JavaFoil+Calcfoil stall+Eppler ext transition
102 | 8000000 | 0.25 | XFOIL ncrit=9
103 | 8000000 | 0.5 | JavaFoil+Calcfoil stall+Eppler ext transition
104 | 8000000 | 0.5 | XFOIL ncrit=9
105 | 10000000 | 0 | JavaFoil+Calcfoil stall+Eppler ext transition
106 | 10000000 | 0 | XFOIL ncrit=9
107 | 10000000 | 0.1 | JavaFoil+Calcfoil stall+Eppler ext transition
108 | 10000000 | 0.1 | XFOIL ncrit=9
109 | 10000000 | 0.25 | JavaFoil+Calcfoil stall+Eppler ext transition
110 | 10000000 | 0.25 | XFOIL ncrit=9
111 | 10000000 | 0.5 | JavaFoil+Calcfoil stall+Eppler ext transition
112 | 10000000 | 0.5 | XFOIL ncrit=9
113 | 12000000 | 0 | JavaFoil+Calcfoil stall+Eppler ext transition
114 | 12000000 | 0 | XFOIL ncrit=9
115 | 12000000 | 0.1 | JavaFoil+Calcfoil stall+Eppler ext transition
116 | 12000000 | 0.1 | XFOIL ncrit=9
117 | 12000000 | 0.25 | JavaFoil+Calcfoil stall+Eppler ext transition
118 | 12000000 | 0.25 | XFOIL ncrit=9
119 | 12000000 | 0.5 | JavaFoil+Calcfoil stall+Eppler ext transition
120 | 12000000 | 0.5 | XFOIL ncrit=9
121 | 14000000 | 0 | JavaFoil+Calcfoil stall+Eppler ext transition
122 | 14000000 | 0 | XFOIL ncrit=9
123 | 14000000 | 0.1 | JavaFoil+Calcfoil stall+Eppler ext transition
124 | 14000000 | 0.1 | XFOIL ncrit=9
125 | 14000000 | 0.25 | JavaFoil+Calcfoil stall+Eppler ext transition
126 | 14000000 | 0.25 | XFOIL ncrit=9
127 | 14000000 | 0.5 | JavaFoil+Calcfoil stall+Eppler ext transition
128 | 14000000 | 0.5 | XFOIL ncrit=9
129 | 16000000 | 0 | JavaFoil+Calcfoil stall+Eppler ext transition
130 | 16000000 | 0 | XFOIL ncrit=9
131 | 16000000 | 0.1 | JavaFoil+Calcfoil stall+Eppler ext transition
132 | 16000000 | 0.1 | XFOIL ncrit=9
133 | 16000000 | 0.25 | JavaFoil+Calcfoil stall+Eppler ext transition
134 | 16000000 | 0.25 | XFOIL ncrit=9
135 | 16000000 | 0.5 | JavaFoil+Calcfoil stall+Eppler ext transition
136 | 16000000 | 0.5 | XFOIL ncrit=9
137 | 18000000 | 0 | JavaFoil+Calcfoil stall+Eppler ext transition
138 | 18000000 | 0 | XFOIL ncrit=9
139 | 18000000 | 0.1 | JavaFoil+Calcfoil stall+Eppler ext transition
140 | 18000000 | 0.1 | XFOIL ncrit=9
141 | 18000000 | 0.25 | JavaFoil+Calcfoil stall+Eppler ext transition
142 | 18000000 | 0.25 | XFOIL ncrit=9
143 | 18000000 | 0.5 | JavaFoil+Calcfoil stall+Eppler ext transition
144 | 18000000 | 0.5 | XFOIL ncrit=9
145 | 20000000 | 0 | JavaFoil+Calcfoil stall+Eppler ext transition
146 | 20000000 | 0 | XFOIL ncrit=9
147 | 20000000 | 0.1 | JavaFoil+Calcfoil stall+Eppler ext transition
148 | 20000000 | 0.1 | XFOIL ncrit=9
149 | 20000000 | 0.25 | JavaFoil+Calcfoil stall+Eppler ext transition
150 | 20000000 | 0.25 | XFOIL ncrit=9
151 | 20000000 | 0.5 | JavaFoil+Calcfoil stall+Eppler ext transition
152 | 20000000 | 0.5 | XFOIL ncrit=9

## 1. Re 50k Mach 0.00 (1)
BIGFOIL.COM POLAR EXPORT
NACA64-220 a=0.2
NACA64-220 a=0.2 |  |  |  | Cl Max: | 1.37 | at alpha= | 17.5 | deg
JavaFoil+Calcfoil stall+Eppler ext transition |  |  |  | L/D Max: | 29.147 | at alpha= | 8.5 | deg
Re: | 50000 |  |  | Cd Min: | 0.0225 | at alpha= | -0.5 | deg
Mach: | 0 |  |  | Cl=0 at alpha= | -1.1017 | deg
|  |  |  | @ Cl=0.1, Cd= | 0.02299
|  |  |  | @ Cl=0.4, Cd= | 0.025758
|  |  |  | @ Cl=0.6, Cd= | 0.028572
alpha (deg) | Cl | Cd | Cm | Cl/Cd
-20 | -1.209 | 0.25354 | 0.006 | -4.767
-19.5 | -1.212 | 0.24024 | 0.005 | -5.044
-19 | -1.213 | 0.23318 | 0.005 | -5.202
-18.5 | -1.212 | 0.21198 | 0.005 | -5.716
-18 | -1.209 | 0.20229 | 0.005 | -5.976
-17.5 | -1.204 | 0.19155 | 0.004 | -6.284
-17 | -1.196 | 0.18033 | 0.004 | -6.632
-16.5 | -1.186 | 0.17017 | 0.004 | -6.971
-16 | -1.174 | 0.16166 | 0.003 | -7.262
-15.5 | -1.159 | 0.1513 | 0.003 | -7.662
-15 | -1.142 | 0.14268 | 0.003 | -8.005
-14.5 | -1.123 | 0.13477 | 0.003 | -8.33
-14 | -1.101 | 0.12622 | 0.002 | -8.721
-13.5 | -1.076 | 0.12011 | 0.002 | -8.961
-13 | -1.05 | 0.11114 | 0.002 | -9.445
-12.5 | -1.021 | 0.10609 | 0.001 | -9.623
-12 | -0.99 | 0.09981 | 0.001 | -9.916
-11.5 | -0.957 | 0.09294 | 0.001 | -10.294
-11 | -0.922 | 0.08722 | 0 | -10.566
-10.5 | -0.885 | 0.08178 | 0 | -10.818
-10 | -0.846 | 0.07716 | 0 | -10.967
-9.5 | -0.806 | 0.07248 | -0.001 | -11.122
-9 | -0.764 | 0.06787 | -0.001 | -11.262
-8.5 | -0.721 | 0.06376 | -0.002 | -11.305
-8 | -0.676 | 0.05973 | -0.002 | -11.325
-7.5 | -0.738 | 0.03012 | -0.004 | -24.491
-7 | -0.685 | 0.0289 | -0.005 | -23.716
-6.5 | -0.632 | 0.0278 | -0.006 | -22.726
-6 | -0.577 | 0.02677 | -0.007 | -21.548
-5.5 | -0.521 | 0.02586 | -0.007 | -20.144
-5 | -0.442 | 0.02794 | -0.008 | -15.828
-4.5 | -0.388 | 0.02693 | -0.008 | -14.402
-4 | -0.332 | 0.02612 | -0.009 | -12.723
-3.5 | -0.276 | 0.02536 | -0.01 | -10.9
-3 | -0.22 | 0.02464 | -0.011 | -8.927
-2.5 | -0.163 | 0.0241 | -0.011 | -6.767
-2 | -0.105 | 0.02358 | -0.012 | -4.463
-1.5 | -0.047 | 0.02311 | -0.013 | -2.029
-1 | 0.012 | 0.02276 | -0.013 | 0.526
-0.5 | 0.071 | 0.0225 | -0.014 | 3.169
0 | 0.129 | 0.02348 | -0.015 | 5.492
0.5 | 0.187 | 0.02385 | -0.016 | 7.835
1 | 0.245 | 0.02423 | -0.016 | 10.091
1.5 | 0.302 | 0.02472 | -0.017 | 12.207
2 | 0.359 | 0.02526 | -0.018 | 14.201
2.5 | 0.415 | 0.02594 | -0.019 | 16.004
3 | 0.471 | 0.02665 | -0.019 | 17.689
3.5 | 0.525 | 0.02736 | -0.02 | 19.201
4 | 0.581 | 0.02824 | -0.021 | 20.556
4.5 | 0.636 | 0.0292 | -0.021 | 21.77
5 | 0.69 | 0.03023 | -0.022 | 22.828
5.5 | 0.744 | 0.03137 | -0.023 | 23.704
6 | 0.797 | 0.03257 | -0.024 | 24.462
6.5 | 0.849 | 0.03372 | -0.024 | 25.174
7 | 0.899 | 0.03543 | -0.025 | 25.384
7.5 | 0.949 | 0.037 | -0.026 | 25.654
8 | 0.999 | 0.03845 | -0.026 | 25.993
8.5 | 1.089 | 0.03736 | -0.029 | 29.147
9 | 1.137 | 0.03933 | -0.03 | 28.899
9.5 | 1.182 | 0.04122 | -0.03 | 28.683
10 | 1.225 | 0.04351 | -0.031 | 28.168
10.5 | 1.267 | 0.04599 | -0.031 | 27.54
11 | 1.303 | 0.04879 | -0.032 | 26.707
11.5 | 1.173 | 0.08843 | -0.017 | 13.267
12 | 1.204 | 0.09396 | -0.017 | 12.818
12.5 | 1.233 | 0.10066 | -0.017 | 12.249
13 | 1.259 | 0.10715 | -0.017 | 11.751
13.5 | 1.283 | 0.1134 | -0.017 | 11.31
14 | 1.303 | 0.12078 | -0.017 | 10.792
14.5 | 1.322 | 0.12809 | -0.017 | 10.318
15 | 1.337 | 0.13729 | -0.017 | 9.736
15.5 | 1.349 | 0.14486 | -0.017 | 9.311
16 | 1.358 | 0.15356 | -0.017 | 8.846
16.5 | 1.365 | 0.16268 | -0.018 | 8.393
17 | 1.369 | 0.17523 | -0.018 | 7.815
17.5 | 1.37 | 0.18668 | -0.018 | 7.341
18 | 1.369 | 0.19355 | -0.018 | 7.073
18.5 | 1.366 | 0.20774 | -0.019 | 6.573
19 | 1.358 | 0.2151 | -0.019 | 6.314
19.5 | 1.346 | 0.23216 | -0.019 | 5.798
20 | 1.332 | 0.2449 | -0.019 | 5.439

## 2. Re 50k Mach 0.00 (2)
BIGFOIL.COM POLAR EXPORT
NACA64-220 a=0.2
NACA64-220 a=0.2 |  |  |  | Cl Max: | 0.7661 | at alpha= | 14 | deg
XFOIL ncrit=9 |  |  |  | L/D Max: | 7.1928 | at alpha= | 14 | deg
Re: | 50000 |  |  | Cd Min: | 0.22039 | at alpha= | 19 | deg
Mach: | 0 |  |  | Cl=0 at alpha= | 3.6786 | deg
|  |  |  | @ Cl=0.1, Cd= | 0.074705
|  |  |  | @ Cl=0.4, Cd= | 0.11441
|  |  |  | @ Cl=0.6, Cd= | 0.11983
alpha (deg) | Cl | Cd | Cm | Cl/Cd
-14.5 | -0.3906 | 0.15714 | -0.0098 | -2.4857
-13 | -0.6718 | 0.08426 | -0.0571 | -7.9729
-12.5 | -0.7274 | 0.07189 | -0.0607 | -10.1182
-12 | -0.7837 | 0.06317 | -0.0603 | -12.4062
-11.5 | -0.8402 | 0.05917 | -0.0527 | -14.1998
-11 | -0.9077 | 0.05801 | -0.0392 | -15.6473
-10.5 | -0.9499 | 0.05539 | -0.029 | -17.1493
-10 | -0.9732 | 0.05232 | -0.0208 | -18.6009
-9.5 | -0.9765 | 0.04901 | -0.0147 | -19.9245
-9 | -0.9522 | 0.04611 | -0.0116 | -20.6506
-8.5 | -0.8968 | 0.04313 | -0.0129 | -20.793
-8 | -0.7895 | 0.03998 | -0.021 | -19.7474
-7.5 | -0.7798 | 0.03699 | -0.0161 | -21.0814
-7 | -0.3753 | 0.06856 | -0.0259 | -5.474
-6.5 | -0.0713 | 0.07267 | -0.0453 | -0.98115
-6 | 0.0278 | 0.06748 | -0.0583 | 0.41197
-5.5 | 0.1326 | 0.06271 | -0.0741 | 2.1145
-5 | 0.2265 | 0.05781 | -0.0882 | 3.918
-4.5 | 0.2958 | 0.05466 | -0.0979 | 5.4116
-4 | 0.32 | 0.05471 | -0.098 | 5.849
-3.5 | 0.3419 | 0.05515 | -0.0976 | 6.1995
-2 | 0.0574 | 0.06719 | -0.0345 | 0.85429
-1.5 | -0.0731 | 0.06806 | -0.0106 | -1.0741
0 | -0.3819 | 0.05913 | 0.0551 | -6.4587
0.5 | -0.3772 | 0.05773 | 0.0586 | -6.5339
1 | -0.3888 | 0.05583 | 0.0653 | -6.964
1.5 | -0.3429 | 0.05635 | 0.0613 | -6.0852
2 | -0.2658 | 0.05902 | 0.0506 | -4.5036
2.5 | -0.1913 | 0.06187 | 0.0406 | -3.092
3 | -0.1101 | 0.06492 | 0.0294 | -1.6959
3.5 | -0.025 | 0.06898 | 0.0174 | -0.36242
4 | 0.045 | 0.07168 | 0.0082 | 0.62779
4.5 | 0.127 | 0.07619 | -0.0037 | 1.6669
5 | 0.1614 | 0.07772 | -0.0068 | 2.0767
6 | 0.1651 | 0.07962 | 0.0006 | 2.0736
6.5 | 0.1396 | 0.07765 | 0.0083 | 1.7978
7 | 0.1661 | 0.08016 | 0.0075 | 2.0721
7.5 | 0.2075 | 0.08439 | 0.0046 | 2.4588
8 | 0.2594 | 0.09057 | 0.0006 | 2.8641
8.5 | 0.2649 | 0.09212 | 0.0018 | 2.8756
9.5 | 0.3296 | 0.10172 | -0.0018 | 3.2403
10.5 | 0.3829 | 0.11108 | -0.0042 | 3.4471
11 | 0.4102 | 0.1164 | -0.0056 | 3.5241
11.5 | 0.4377 | 0.12149 | -0.0067 | 3.6028
12 | 0.5556 | 0.11452 | -0.0011 | 4.8516
12.5 | 0.5831 | 0.11794 | -0.0009 | 4.944
13 | 0.6115 | 0.12111 | -0.0005 | 5.0491
13.5 | 0.6373 | 0.12418 | 0.0001 | 5.1321
14 | 0.7661 | 0.10651 | 0.0111 | 7.1928
14.5 | 0.6978 | 0.12845 | 0.0023 | 5.4325
15 | 0.6834 | 0.14036 | -0.0022 | 4.8689
15.5 | 0.6524 | 0.15627 | -0.0099 | 4.1748
16 | 0.6482 | 0.16843 | -0.0155 | 3.8485
17.5 | 0.641 | 0.20144 | -0.0346 | 3.1821
18 | 0.651 | 0.20769 | -0.0385 | 3.1345
18.5 | 0.6846 | 0.21747 | -0.0403 | 3.148
19 | 0.688 | 0.22039 | -0.0447 | 3.1217

## 3. Re 50k Mach 0.10 (1)
BIGFOIL.COM POLAR EXPORT
NACA64-220 a=0.2
NACA64-220 a=0.2 |  |  |  | Cl Max: | 1.355 | at alpha= | 17 | deg
JavaFoil+Calcfoil stall+Eppler ext transition |  |  |  | L/D Max: | 28.982 | at alpha= | 8.5 | deg
Re: | 50000 |  |  | Cd Min: | 0.02258 | at alpha= | -0.5 | deg
Mach: | 0.1 |  |  | Cl=0 at alpha= | -1.1017 | deg
|  |  |  | @ Cl=0.1, Cd= | 0.023077
|  |  |  | @ Cl=0.4, Cd= | 0.025845
|  |  |  | @ Cl=0.6, Cd= | 0.028638
alpha (deg) | Cl | Cd | Cm | Cl/Cd
-20 | -1.178 | 0.25634 | 0.006 | -4.594
-19.5 | -1.184 | 0.24498 | 0.005 | -4.833
-19 | -1.188 | 0.23506 | 0.005 | -5.055
-18.5 | -1.19 | 0.22454 | 0.005 | -5.301
-18 | -1.19 | 0.21309 | 0.005 | -5.585
-17.5 | -1.188 | 0.19833 | 0.004 | -5.988
-17 | -1.182 | 0.18204 | 0.004 | -6.494
-16.5 | -1.175 | 0.17313 | 0.004 | -6.784
-16 | -1.165 | 0.16377 | 0.003 | -7.111
-15.5 | -1.152 | 0.15612 | 0.003 | -7.377
-15 | -1.136 | 0.14654 | 0.003 | -7.755
-14.5 | -1.118 | 0.13806 | 0.003 | -8.101
-14 | -1.098 | 0.12912 | 0.002 | -8.503
-13.5 | -1.075 | 0.12099 | 0.002 | -8.884
-13 | -1.049 | 0.11315 | 0.002 | -9.272
-12.5 | -1.021 | 0.10584 | 0.001 | -9.647
-12 | -0.991 | 0.09956 | 0.001 | -9.949
-11.5 | -0.958 | 0.09277 | 0.001 | -10.329
-11 | -0.924 | 0.08811 | 0 | -10.482
-10.5 | -0.887 | 0.08272 | 0 | -10.725
-10 | -0.849 | 0.07747 | 0 | -10.956
-9.5 | -0.809 | 0.07268 | -0.001 | -11.128
-9 | -0.767 | 0.06804 | -0.001 | -11.275
-8.5 | -0.724 | 0.06392 | -0.002 | -11.32
-8 | -0.679 | 0.06012 | -0.002 | -11.298
-7.5 | -0.74 | 0.03034 | -0.004 | -24.401
-7 | -0.688 | 0.02911 | -0.005 | -23.642
-6.5 | -0.634 | 0.02798 | -0.006 | -22.667
-6 | -0.579 | 0.02694 | -0.007 | -21.5
-5.5 | -0.523 | 0.02601 | -0.007 | -20.111
-5 | -0.444 | 0.02804 | -0.008 | -15.851
-4.5 | -0.389 | 0.0271 | -0.008 | -14.367
-4 | -0.334 | 0.02628 | -0.009 | -12.695
-3.5 | -0.278 | 0.02551 | -0.01 | -10.879
-3 | -0.221 | 0.02479 | -0.011 | -8.909
-2.5 | -0.164 | 0.02418 | -0.011 | -6.779
-2 | -0.106 | 0.02366 | -0.012 | -4.469
-1.5 | -0.047 | 0.02325 | -0.013 | -2.025
-1 | 0.012 | 0.02288 | -0.013 | 0.526
-0.5 | 0.072 | 0.02258 | -0.014 | 3.172
0 | 0.13 | 0.02361 | -0.015 | 5.485
0.5 | 0.188 | 0.02393 | -0.016 | 7.846
1 | 0.246 | 0.02437 | -0.016 | 10.08
1.5 | 0.303 | 0.02486 | -0.017 | 12.191
2 | 0.36 | 0.02541 | -0.018 | 14.178
2.5 | 0.417 | 0.02603 | -0.019 | 16.031
3 | 0.474 | 0.02674 | -0.019 | 17.718
3.5 | 0.528 | 0.02752 | -0.02 | 19.166
4 | 0.583 | 0.02835 | -0.021 | 20.584
4.5 | 0.639 | 0.0293 | -0.022 | 21.8
5 | 0.694 | 0.03035 | -0.022 | 22.849
5.5 | 0.747 | 0.03158 | -0.023 | 23.647
6 | 0.8 | 0.03281 | -0.024 | 24.387
6.5 | 0.852 | 0.03397 | -0.024 | 25.089
7 | 0.903 | 0.03571 | -0.025 | 25.296
7.5 | 0.954 | 0.03716 | -0.026 | 25.667
8 | 1.004 | 0.0387 | -0.027 | 25.93
8.5 | 1.093 | 0.03772 | -0.029 | 28.982
9 | 1.141 | 0.03973 | -0.03 | 28.713
9.5 | 1.186 | 0.04167 | -0.03 | 28.466
10 | 1.229 | 0.04405 | -0.031 | 27.91
10.5 | 1.27 | 0.04649 | -0.032 | 27.314
11 | 1.306 | 0.04933 | -0.032 | 26.476
11.5 | 1.176 | 0.08849 | -0.017 | 13.289
12 | 1.206 | 0.09464 | -0.017 | 12.747
12.5 | 1.234 | 0.10127 | -0.017 | 12.188
13 | 1.259 | 0.10792 | -0.017 | 11.67
13.5 | 1.282 | 0.11426 | -0.017 | 11.218
14 | 1.301 | 0.12199 | -0.017 | 10.667
14.5 | 1.318 | 0.12929 | -0.017 | 10.193
15 | 1.331 | 0.13873 | -0.017 | 9.595
15.5 | 1.341 | 0.14591 | -0.017 | 9.193
16 | 1.349 | 0.15836 | -0.018 | 8.518
16.5 | 1.353 | 0.16845 | -0.018 | 8.034
17 | 1.355 | 0.17695 | -0.018 | 7.656
17.5 | 1.353 | 0.1845 | -0.018 | 7.333
18 | 1.349 | 0.19862 | -0.018 | 6.791
18.5 | 1.342 | 0.21158 | -0.018 | 6.342
19 | 1.331 | 0.21954 | -0.018 | 6.063
19.5 | 1.315 | 0.23974 | -0.019 | 5.487
20 | 1.297 | 0.25194 | -0.019 | 5.15

## 4. Re 50k Mach 0.10 (2)
BIGFOIL.COM POLAR EXPORT
NACA64-220 a=0.2
NACA64-220 a=0.2 |  |  |  | Cl Max: | 0.7451 | at alpha= | 20 | deg
XFOIL ncrit=9 |  |  |  | L/D Max: | 6.2717 | at alpha= | -3.5 | deg
Re: | 50000 |  |  | Cd Min: | 0.24047 | at alpha= | 20 | deg
Mach: | 0.1 |  |  | Cl=0 at alpha= | 3.7193 | deg
|  |  |  | @ Cl=0.1, Cd= | 0.064346
|  |  |  | @ Cl=0.4, Cd= | 0.11471
|  |  |  | @ Cl=0.6, Cd= | 0.1223
alpha (deg) | Cl | Cd | Cm | Cl/Cd
-14.5 | -0.3889 | 0.15755 | -0.0101 | -2.4684
-14 | -0.3837 | 0.152 | -0.0133 | -2.5243
-12.5 | -0.7084 | 0.07374 | -0.0612 | -9.6067
-12 | -0.7652 | 0.06438 | -0.0618 | -11.8857
-11.5 | -0.8198 | 0.05956 | -0.0558 | -13.7643
-11 | -0.8921 | 0.05876 | -0.0419 | -15.1821
-10.5 | -0.9401 | 0.05634 | -0.0312 | -16.6862
-10 | -0.9687 | 0.05331 | -0.0225 | -18.1711
-9.5 | -0.981 | 0.05008 | -0.0154 | -19.5887
-9 | -0.954 | 0.04694 | -0.0126 | -20.3238
-8.5 | -0.8932 | 0.04373 | -0.0149 | -20.4253
-8 | -0.7837 | 0.04052 | -0.0231 | -19.3411
-7.5 | -0.7726 | 0.03741 | -0.0186 | -20.6522
-7 | -0.3685 | 0.06894 | -0.0272 | -5.3452
-6.5 | -0.0609 | 0.07245 | -0.0476 | -0.84058
-6 | 0.0299 | 0.06777 | -0.0591 | 0.4412
-5.5 | 0.129 | 0.06293 | -0.0735 | 2.0499
-5 | 0.2299 | 0.05818 | -0.089 | 3.9515
-4.5 | 0.2985 | 0.05495 | -0.0986 | 5.4322
-4 | 0.3165 | 0.0553 | -0.0976 | 5.7233
-3.5 | 0.3472 | 0.05536 | -0.0987 | 6.2717
-3 | 0.3118 | 0.05828 | -0.0881 | 5.35
-1.5 | -0.2552 | 0.06728 | 0.0188 | -3.7931
0 | -0.3764 | 0.05974 | 0.054 | -6.3006
0.5 | -0.3807 | 0.05802 | 0.0592 | -6.5615
1 | -0.3799 | 0.05662 | 0.0636 | -6.7096
1.5 | -0.3442 | 0.0567 | 0.0615 | -6.0705
2 | -0.2686 | 0.05939 | 0.0512 | -4.5226
2.5 | -0.195 | 0.06222 | 0.0414 | -3.134
3 | -0.11 | 0.06534 | 0.0295 | -1.6835
3.5 | -0.0332 | 0.06872 | 0.0191 | -0.48312
4 | 0.0425 | 0.07205 | 0.0089 | 0.58987
4.5 | 0.1153 | 0.07574 | -0.0014 | 1.5223
5 | 0.1655 | 0.0784 | -0.0073 | 2.111
5.5 | 0.1746 | 0.07974 | -0.0048 | 2.1896
6 | 0.1593 | 0.07939 | 0.0015 | 2.0065
6.5 | 0.1383 | 0.07788 | 0.0087 | 1.7758
7 | 0.1658 | 0.08053 | 0.0078 | 2.0589
7.5 | 0.2089 | 0.08499 | 0.0047 | 2.4579
8 | 0.2482 | 0.08996 | 0.0021 | 2.759
8.5 | 0.2635 | 0.09237 | 0.0022 | 2.8527
9 | 0.3106 | 0.09807 | -0.0008 | 3.1671
9.5 | 0.3249 | 0.1017 | -0.0011 | 3.1947
10 | 0.3808 | 0.10866 | -0.0044 | 3.5045
10.5 | 0.386 | 0.11158 | -0.0041 | 3.4594
11 | 0.4084 | 0.11658 | -0.0052 | 3.5032
11.5 | 0.4547 | 0.12146 | -0.0061 | 3.7436
12 | 0.5461 | 0.11565 | -0.001 | 4.722
12.5 | 0.5744 | 0.11922 | -0.001 | 4.818
13 | 0.603 | 0.12266 | -0.0007 | 4.916
13.5 | 0.6284 | 0.12601 | -0.0003 | 4.9869
14 | 0.7243 | 0.11583 | 0.0073 | 6.2531
14.5 | 0.6855 | 0.13157 | 0.0012 | 5.2102
15 | 0.6761 | 0.14258 | -0.0029 | 4.7419
15.5 | 0.6489 | 0.15768 | -0.0103 | 4.1153
16 | 0.6473 | 0.16949 | -0.0157 | 3.8191
17 | 0.6419 | 0.19871 | -0.0308 | 3.2303
17.5 | 0.6419 | 0.20216 | -0.0348 | 3.1752
18 | 0.6519 | 0.20839 | -0.0387 | 3.1283
18.5 | 0.6854 | 0.21821 | -0.0406 | 3.141
19 | 0.689 | 0.22115 | -0.0451 | 3.1155
19.5 | 0.7023 | 0.2272 | -0.0491 | 3.0911
20 | 0.7451 | 0.24047 | -0.0501 | 3.0985

## 5. Re 50k Mach 0.25 (1)
BIGFOIL.COM POLAR EXPORT
NACA64-220 a=0.2
NACA64-220 a=0.2 |  |  |  | Cl Max: | 1.284 | at alpha= | 10.5 | deg
JavaFoil+Calcfoil stall+Eppler ext transition |  |  |  | L/D Max: | 27.985 | at alpha= | 8.5 | deg
Re: | 50000 |  |  | Cd Min: | 0.02319 | at alpha= | -0.5 | deg
Mach: | 0.25 |  |  | Cl=0 at alpha= | -1.1 | deg
|  |  |  | @ Cl=0.1, Cd= | 0.023631
|  |  |  | @ Cl=0.4, Cd= | 0.026469
|  |  |  | @ Cl=0.6, Cd= | 0.029216
alpha (deg) | Cl | Cd | Cm | Cl/Cd
-20 | -0.904 | 0.34072 | 0.005 | -2.654
-19.5 | -0.939 | 0.30531 | 0.005 | -3.077
-19 | -0.971 | 0.27887 | 0.005 | -3.483
-18.5 | -0.999 | 0.26143 | 0.005 | -3.822
-18 | -1.024 | 0.24827 | 0.005 | -4.123
-17.5 | -1.044 | 0.23607 | 0.004 | -4.422
-17 | -1.06 | 0.21163 | 0.004 | -5.009
-16.5 | -1.072 | 0.19476 | 0.004 | -5.504
-16 | -1.08 | 0.19032 | 0.003 | -5.674
-15.5 | -1.083 | 0.16952 | 0.003 | -6.388
-15 | -1.082 | 0.16118 | 0.003 | -6.714
-14.5 | -1.077 | 0.14987 | 0.003 | -7.185
-14 | -1.067 | 0.14011 | 0.002 | -7.618
-13.5 | -1.054 | 0.12975 | 0.002 | -8.123
-13 | -1.036 | 0.12036 | 0.002 | -8.611
-12.5 | -1.015 | 0.11292 | 0.001 | -8.989
-12 | -0.991 | 0.10471 | 0.001 | -9.461
-11.5 | -0.963 | 0.09804 | 0.001 | -9.82
-11 | -0.932 | 0.09155 | 0 | -10.176
-10.5 | -0.898 | 0.08536 | 0 | -10.518
-10 | -0.862 | 0.07955 | 0 | -10.83
-9.5 | -0.823 | 0.07469 | -0.001 | -11.019
-9 | -0.782 | 0.06999 | -0.001 | -11.172
-8.5 | -0.739 | 0.06542 | -0.002 | -11.292
-8 | -0.694 | 0.06116 | -0.002 | -11.351
-7.5 | -0.65 | 0.05736 | -0.003 | -11.326
-7 | -0.703 | 0.03028 | -0.005 | -23.213
-6.5 | -0.648 | 0.02904 | -0.006 | -22.325
-6 | -0.592 | 0.0279 | -0.007 | -21.235
-5.5 | -0.535 | 0.02689 | -0.008 | -19.913
-5 | -0.455 | 0.02887 | -0.008 | -15.767
-4.5 | -0.399 | 0.02788 | -0.009 | -14.302
-4 | -0.342 | 0.02703 | -0.009 | -12.647
-3.5 | -0.284 | 0.02619 | -0.01 | -10.859
-3 | -0.226 | 0.02547 | -0.011 | -8.881
-2.5 | -0.168 | 0.02484 | -0.011 | -6.759
-2 | -0.108 | 0.02431 | -0.012 | -4.455
-1.5 | -0.048 | 0.02386 | -0.013 | -2.021
-1 | 0.012 | 0.02348 | -0.014 | 0.525
-0.5 | 0.073 | 0.02319 | -0.015 | 3.164
0 | 0.133 | 0.02417 | -0.015 | 5.495
0.5 | 0.192 | 0.02455 | -0.016 | 7.841
1 | 0.252 | 0.02502 | -0.017 | 10.06
1.5 | 0.311 | 0.02551 | -0.018 | 12.183
2 | 0.369 | 0.02609 | -0.018 | 14.157
2.5 | 0.427 | 0.0268 | -0.019 | 15.949
3 | 0.486 | 0.02747 | -0.02 | 17.686
3.5 | 0.541 | 0.02825 | -0.02 | 19.152
4 | 0.598 | 0.02918 | -0.021 | 20.493
4.5 | 0.655 | 0.0302 | -0.022 | 21.679
5 | 0.711 | 0.03131 | -0.023 | 22.706
5.5 | 0.765 | 0.03261 | -0.023 | 23.472
6 | 0.82 | 0.03391 | -0.024 | 24.18
6.5 | 0.873 | 0.03538 | -0.025 | 24.671
7 | 0.925 | 0.03682 | -0.026 | 25.111
7.5 | 0.976 | 0.0385 | -0.027 | 25.364
8 | 1.027 | 0.04019 | -0.027 | 25.551
8.5 | 1.116 | 0.03986 | -0.03 | 27.985
9 | 1.162 | 0.04196 | -0.03 | 27.696
9.5 | 1.206 | 0.04431 | -0.031 | 27.227
10 | 1.248 | 0.0469 | -0.032 | 26.607
10.5 | 1.284 | 0.04979 | -0.032 | 25.797
11 | 1.158 | 0.08611 | -0.017 | 13.449
11.5 | 1.188 | 0.09193 | -0.017 | 12.92
12 | 1.213 | 0.09912 | -0.017 | 12.24
12.5 | 1.235 | 0.10607 | -0.017 | 11.647
13 | 1.253 | 0.11374 | -0.017 | 11.018
13.5 | 1.266 | 0.12286 | -0.017 | 10.308
14 | 1.275 | 0.13047 | -0.017 | 9.775
14.5 | 1.28 | 0.13886 | -0.017 | 9.216
15 | 1.279 | 0.14908 | -0.017 | 8.578
15.5 | 1.273 | 0.16185 | -0.017 | 7.868

## 6. Re 50k Mach 0.25 (2)
BIGFOIL.COM POLAR EXPORT
NACA64-220 a=0.2
NACA64-220 a=0.2 |  |  |  | Cl Max: | 0.7117 | at alpha= | 19.5 | deg
XFOIL ncrit=9 |  |  |  | L/D Max: | 5.6639 | at alpha= | -4 | deg
Re: | 50000 |  |  | Cd Min: | 0.23198 | at alpha= | 19.5 | deg
Mach: | 0.25 |  |  | Cl=0 at alpha= | 3.8927 | deg
|  |  |  | @ Cl=0.1, Cd= | 0.077426
|  |  |  | @ Cl=0.4, Cd= | 0.1137
|  |  |  | @ Cl=0.6, Cd= | 0.12502
alpha (deg) | Cl | Cd | Cm | Cl/Cd
-14.5 | -0.38 | 0.15976 | -0.0115 | -2.3786
-14 | -0.3739 | 0.15428 | -0.015 | -2.4235
-13 | -0.4086 | 0.12625 | -0.0339 | -3.2364
-12 | -0.686 | 0.07186 | -0.0664 | -9.5463
-11.5 | -0.7402 | 0.06416 | -0.0657 | -11.5368
-11 | -0.8094 | 0.06225 | -0.0552 | -13.0024
-10.5 | -0.877 | 0.06096 | -0.0429 | -14.3865
-10 | -0.9317 | 0.05851 | -0.0321 | -15.9238
-9.5 | -0.9703 | 0.0554 | -0.0227 | -17.5144
-9 | -0.9498 | 0.0516 | -0.0193 | -18.407
-8.5 | -0.8735 | 0.04696 | -0.0248 | -18.6009
-8 | -0.7532 | 0.04325 | -0.0336 | -17.415
-7.5 | -0.7288 | 0.04038 | -0.0307 | -18.0485
-7 | -0.3915 | 0.06848 | -0.0319 | -5.717
-6.5 | -0.2304 | 0.07225 | -0.0391 | -3.1889
-6 | 0.0495 | 0.0693 | -0.0648 | 0.71429
-5.5 | 0.1295 | 0.06559 | -0.075 | 1.9744
-5 | 0.204 | 0.06208 | -0.085 | 3.2861
-4.5 | 0.3074 | 0.05689 | -0.1012 | 5.4034
-4 | 0.3246 | 0.05731 | -0.1 | 5.6639
-3.5 | 0.3046 | 0.05955 | -0.0921 | 5.115
-2 | 0.0271 | 0.06998 | -0.0305 | 0.38725
-1.5 | -0.0386 | 0.07055 | -0.0168 | -0.54713
0 | -0.3664 | 0.06236 | 0.0519 | -5.8756
0.5 | -0.3821 | 0.06033 | 0.0592 | -6.3335
1 | -0.3631 | 0.05958 | 0.0604 | -6.0943
1.5 | -0.3675 | 0.058 | 0.0659 | -6.3362
2 | -0.271 | 0.06156 | 0.0516 | -4.4022
2.5 | -0.1972 | 0.06419 | 0.042 | -3.0721
3 | -0.1233 | 0.06762 | 0.0326 | -1.8234
3.5 | -0.0622 | 0.06951 | 0.0256 | -0.89484
4 | 0.017 | 0.0737 | 0.0149 | 0.23066
4.5 | 0.0833 | 0.07638 | 0.0062 | 1.0906
5 | 0.1781 | 0.08232 | -0.008 | 2.1635
5.5 | 0.1745 | 0.0819 | -0.0041 | 2.1306
6 | 0.1685 | 0.08192 | 0.0008 | 2.0569
6.5 | 0.1568 | 0.08156 | 0.007 | 1.9225
7.5 | 0.1988 | 0.08694 | 0.0073 | 2.2866
8 | 0.2221 | 0.08967 | 0.0065 | 2.4769
8.5 | 0.2701 | 0.09526 | 0.0031 | 2.8354
9 | 0.2884 | 0.0989 | 0.0024 | 2.9161
9.5 | 0.3326 | 0.10446 | -0.0002 | 3.184
10 | 0.3462 | 0.10835 | -0.0006 | 3.1952
10.5 | 0.3812 | 0.11408 | -0.0026 | 3.3415
11 | 0.4618 | 0.11247 | 0.0003 | 4.106
11.5 | 0.4944 | 0.11568 | 0.0003 | 4.2739
12 | 0.5504 | 0.11773 | 0.001 | 4.6751
12.5 | 0.5767 | 0.12161 | 0.0009 | 4.7422
13 | 0.6023 | 0.12536 | 0.0011 | 4.8046
13.5 | 0.6266 | 0.12912 | 0.0013 | 4.8529
14 | 0.622 | 0.13757 | -0.0017 | 4.5213
14.5 | 0.6449 | 0.14276 | -0.0023 | 4.5174
15 | 0.6505 | 0.15156 | -0.0056 | 4.292
15.5 | 0.6362 | 0.16411 | -0.0122 | 3.8767
16 | 0.6465 | 0.17485 | -0.0167 | 3.6975
16.5 | 0.6057 | 0.19175 | -0.0298 | 3.1588
17 | 0.6401 | 0.20187 | -0.0321 | 3.1709
17.5 | 0.6467 | 0.20613 | -0.036 | 3.1373
18 | 0.6573 | 0.21233 | -0.0402 | 3.0957
18.5 | 0.6915 | 0.2226 | -0.0423 | 3.1065
19 | 0.6954 | 0.22539 | -0.0471 | 3.0853
19.5 | 0.7117 | 0.23198 | -0.0511 | 3.0679

## 7. Re 50k Mach 0.50 (1)
BIGFOIL.COM POLAR EXPORT
NACA64-220 a=0.2
NACA64-220 a=0.2 |  |  |  | Cl Max: | 1.195 | at alpha= | 20 | deg
JavaFoil+Calcfoil stall+Eppler ext transition |  |  |  | L/D Max: | 24.587 | at alpha= | 7.5 | deg
Re: | 50000 |  |  | Cd Min: | 0.0259 | at alpha= | -0.5 | deg
Mach: | 0.5 |  |  | Cl=0 at alpha= | -1.1045 | deg
|  |  |  | @ Cl=0.1, Cd= | 0.026176
|  |  |  | @ Cl=0.4, Cd= | 0.029076
|  |  |  | @ Cl=0.6, Cd= | 0.031948
alpha (deg) | Cl | Cd | Cm | Cl/Cd
-20 | -1.075 | 0.45544 | 0.009 | -2.361
-19.5 | -1.048 | 0.45914 | 0.008 | -2.282
-19 | -1.02 | 0.44048 | 0.008 | -2.316
-18.5 | -0.993 | 0.44997 | 0.007 | -2.206
-18 | -0.962 | 0.4175 | 0.007 | -2.305
-17.5 | -0.934 | 0.42032 | 0.006 | -2.223
-17 | -0.907 | 0.41349 | 0.006 | -2.193
-16.5 | -0.879 | 0.38666 | 0.005 | -2.273
-16 | -0.849 | 0.36217 | 0.005 | -2.344
-15.5 | -0.821 | 0.36555 | 0.004 | -2.245
-15 | -0.793 | 0.3576 | 0.004 | -2.217
-14.5 | -0.765 | 0.33018 | 0.003 | -2.316
-14 | -0.735 | 0.30543 | 0.003 | -2.407
-13.5 | -0.707 | 0.29961 | 0.002 | -2.36
-13 | -0.679 | 0.30435 | 0.002 | -2.231
-12.5 | -0.651 | 0.3012 | 0.001 | -2.161
-12 | -0.622 | 0.27443 | 0.001 | -2.265
-11.5 | -0.593 | 0.22521 | 0.001 | -2.635
-11 | -0.565 | 0.22907 | 0 | -2.468
-10.5 | -0.536 | 0.19147 | 0 | -2.801
-10 | -0.789 | 0.11221 | 0 | -7.029
-9.5 | -0.816 | 0.09828 | -0.001 | -8.299
-9 | -0.806 | 0.08638 | -0.001 | -9.326
-8.5 | -0.779 | 0.0773 | -0.002 | -10.072
-8 | -0.743 | 0.07018 | -0.002 | -10.587
-7.5 | -0.702 | 0.06398 | -0.003 | -10.972
-7 | -0.657 | 0.05931 | -0.003 | -11.073
-6.5 | -0.608 | 0.055 | -0.004 | -11.057
-6 | -0.647 | 0.03261 | -0.007 | -19.854
-5.5 | -0.587 | 0.03114 | -0.008 | -18.856
-5 | -0.525 | 0.02979 | -0.009 | -17.614
-4.5 | -0.44 | 0.03132 | -0.009 | -14.058
-4 | -0.378 | 0.03028 | -0.01 | -12.47
-3.5 | -0.314 | 0.0293 | -0.011 | -10.726
-3 | -0.25 | 0.02851 | -0.012 | -8.765
-2.5 | -0.186 | 0.02781 | -0.012 | -6.674
-2 | -0.12 | 0.02721 | -0.013 | -4.397
-1.5 | -0.053 | 0.02663 | -0.014 | -2.001
-1 | 0.014 | 0.0262 | -0.015 | 0.52
-0.5 | 0.081 | 0.0259 | -0.016 | 3.128
0 | 0.147 | 0.02686 | -0.017 | 5.471
0.5 | 0.213 | 0.02731 | -0.017 | 7.803
1 | 0.279 | 0.02786 | -0.018 | 10.002
1.5 | 0.344 | 0.02843 | -0.019 | 12.105
2 | 0.409 | 0.02918 | -0.02 | 14.024
2.5 | 0.474 | 0.02998 | -0.021 | 15.806
3 | 0.539 | 0.0309 | -0.021 | 17.428
3.5 | 0.599 | 0.03193 | -0.022 | 18.746
4 | 0.662 | 0.03309 | -0.023 | 20
4.5 | 0.724 | 0.0344 | -0.024 | 21.06
5 | 0.786 | 0.03586 | -0.025 | 21.915
5.5 | 0.846 | 0.03747 | -0.025 | 22.57
6 | 0.904 | 0.03924 | -0.026 | 23.041
6.5 | 0.962 | 0.04114 | -0.027 | 23.373
7 | 1.016 | 0.04326 | -0.028 | 23.486
7.5 | 1.104 | 0.04492 | -0.031 | 24.587
8 | 1.151 | 0.04798 | -0.031 | 23.98
8.5 | 1.19 | 0.05121 | -0.032 | 23.244
9 | 1.072 | 0.07503 | -0.017 | 14.281
9.5 | 1.091 | 0.08286 | -0.017 | 13.162
10 | 1.093 | 0.09404 | -0.017 | 11.624
10.5 | 1.065 | 0.11008 | -0.016 | 9.677
11 | 0.946 | 0.13677 | -0.015 | 6.919
11.5 | 0.715 | 0.21015 | -0.015 | 3.402
12 | 0.744 | 0.24877 | -0.018 | 2.989
12.5 | 0.772 | 0.27778 | -0.018 | 2.777
13 | 0.799 | 0.2943 | -0.019 | 2.715
13.5 | 0.828 | 0.30054 | -0.021 | 2.756
14 | 0.856 | 0.30016 | -0.022 | 2.852
14.5 | 0.884 | 0.33798 | -0.022 | 2.614
15 | 0.913 | 0.35973 | -0.024 | 2.539
15.5 | 0.941 | 0.36612 | -0.025 | 2.569
16 | 0.969 | 0.37343 | -0.025 | 2.594
16.5 | 0.998 | 0.39882 | -0.027 | 2.503
17 | 1.026 | 0.40278 | -0.028 | 2.547
17.5 | 1.055 | 0.43285 | -0.029 | 2.438
18 | 1.083 | 0.44967 | -0.03 | 2.409
18.5 | 1.11 | 0.44703 | -0.031 | 2.484
19 | 1.138 | 0.45503 | -0.031 | 2.501
19.5 | 1.168 | 0.50032 | -0.033 | 2.335
20 | 1.195 | 0.51268 | -0.033 | 2.331

## 8. Re 50k Mach 0.50 (2)
BIGFOIL.COM POLAR EXPORT
NACA64-220 a=0.2
NACA64-220 a=0.2 |  |  |  | Cl Max: | 0.7821 | at alpha= | 20 | deg
XFOIL ncrit=9 |  |  |  | L/D Max: | 3.8107 | at alpha= | 13.5 | deg
Re: | 50000 |  |  | Cd Min: | 0.26306 | at alpha= | 20 | deg
Mach: | 0.5 |  |  | Cl=0 at alpha= | 4.436 | deg
|  |  |  | @ Cl=0.1, Cd= | 0.088171
|  |  |  | @ Cl=0.4, Cd= | 0.11825
|  |  |  | @ Cl=0.6, Cd= | 0.17783
alpha (deg) | Cl | Cd | Cm | Cl/Cd
-2.5 | -0.0263 | 0.07984 | -0.0294 | -0.32941
-2 | -0.0396 | 0.07957 | -0.0234 | -0.49768
-1.5 | -0.0894 | 0.0796 | -0.0117 | -1.1231
0 | -0.344 | 0.07295 | 0.0464 | -4.7156
0.5 | -0.3443 | 0.07158 | 0.0513 | -4.81
1 | -0.3596 | 0.06978 | 0.059 | -5.1533
1.5 | -0.2864 | 0.07173 | 0.0496 | -3.9928
2 | -0.2615 | 0.07209 | 0.0498 | -3.6274
2.5 | -0.1971 | 0.07424 | 0.043 | -2.6549
3 | -0.1616 | 0.07516 | 0.0419 | -2.1501
3.5 | -0.1187 | 0.07693 | 0.0391 | -1.543
4 | -0.0634 | 0.07902 | 0.0339 | -0.80233
4.5 | 0.0093 | 0.08357 | 0.0253 | 0.11128
5 | 0.0465 | 0.08488 | 0.0222 | 0.54783
5.5 | 0.1182 | 0.08929 | 0.0129 | 1.3238
6 | 0.1894 | 0.09464 | 0.0029 | 2.0013
6.5 | 0.2122 | 0.09645 | 0.0015 | 2.2001
7 | 0.2065 | 0.09689 | 0.0066 | 2.1313
7.5 | 0.1955 | 0.09685 | 0.0128 | 2.0186
8.5 | 0.2164 | 0.10115 | 0.0157 | 2.1394
9 | 0.2728 | 0.10792 | 0.0113 | 2.5278
9.5 | 0.2822 | 0.11061 | 0.0108 | 2.5513
10 | 0.3168 | 0.11612 | 0.0082 | 2.7282
10.5 | 0.3904 | 0.117 | 0.0096 | 3.3368
11 | 0.4239 | 0.12136 | 0.0083 | 3.4929
12 | 0.4812 | 0.13189 | 0.0051 | 3.6485
12.5 | 0.5087 | 0.13769 | 0.0033 | 3.6945
13 | 0.5367 | 0.14349 | 0.0017 | 3.7403
13.5 | 0.5694 | 0.14942 | 0.0003 | 3.8107
14 | 0.5766 | 0.15756 | -0.0037 | 3.6596
14.5 | 0.5937 | 0.16576 | -0.0074 | 3.5817
15 | 0.5967 | 0.17542 | -0.0134 | 3.4016
15.5 | 0.6101 | 0.18522 | -0.0187 | 3.2939
16.5 | 0.6245 | 0.20782 | -0.0338 | 3.005
17 | 0.6591 | 0.21905 | -0.0373 | 3.0089
17.5 | 0.6711 | 0.22402 | -0.0424 | 2.9957
18 | 0.6956 | 0.23317 | -0.0468 | 2.9832
18.5 | 0.7249 | 0.24245 | -0.0505 | 2.9899
19 | 0.736 | 0.24743 | -0.0564 | 2.9746
19.5 | 0.7733 | 0.26074 | -0.0595 | 2.9658
20 | 0.7821 | 0.26306 | -0.0658 | 2.9731

## 9. Re 100k Mach 0.00 (1)
BIGFOIL.COM POLAR EXPORT
NACA64-220 a=0.2
NACA64-220 a=0.2 |  |  |  | Cl Max: | 1.41 | at alpha= | 12.5 | deg
JavaFoil+Calcfoil stall+Eppler ext transition |  |  |  | L/D Max: | 35.279 | at alpha= | 8 | deg
Re: | 100000 |  |  | Cd Min: | 0.0161 | at alpha= | -0.5 | deg
Mach: | 0 |  |  | Cl=0 at alpha= | -1.1 | deg
|  |  |  | @ Cl=0.1, Cd= | 0.016466
|  |  |  | @ Cl=0.4, Cd= | 0.018263
|  |  |  | @ Cl=0.6, Cd= | 0.020484
alpha (deg) | Cl | Cd | Cm | Cl/Cd
-20 | -1.209 | 0.21765 | 0.006 | -5.555
-19.5 | -1.212 | 0.20951 | 0.005 | -5.786
-19 | -1.213 | 0.20047 | 0.005 | -6.052
-18.5 | -1.212 | 0.18704 | 0.005 | -6.481
-18 | -1.209 | 0.17709 | 0.005 | -6.829
-17.5 | -1.204 | 0.16957 | 0.004 | -7.1
-17 | -1.196 | 0.16146 | 0.004 | -7.41
-16.5 | -1.187 | 0.15227 | 0.004 | -7.793
-16 | -1.174 | 0.14163 | 0.003 | -8.29
-15.5 | -1.16 | 0.13577 | 0.003 | -8.541
-15 | -1.143 | 0.12804 | 0.003 | -8.923
-14.5 | -1.123 | 0.12123 | 0.003 | -9.263
-14 | -1.101 | 0.11303 | 0.002 | -9.742
-13.5 | -1.076 | 0.1065 | 0.002 | -10.108
-13 | -1.05 | 0.10044 | 0.002 | -10.455
-12.5 | -1.021 | 0.09478 | 0.001 | -10.774
-12 | -0.99 | 0.08976 | 0.001 | -11.029
-11.5 | -0.957 | 0.08378 | 0.001 | -11.428
-11 | -0.922 | 0.07907 | 0 | -11.663
-10.5 | -0.886 | 0.07419 | 0 | -11.941
-10 | -0.847 | 0.06985 | 0 | -12.131
-9.5 | -0.807 | 0.06579 | -0.001 | -12.27
-9 | -0.893 | 0.02893 | -0.002 | -30.862
-8.5 | -0.845 | 0.02741 | -0.003 | -30.829
-8 | -0.795 | 0.02617 | -0.004 | -30.369
-7.5 | -0.743 | 0.02506 | -0.005 | -29.649
-7 | -0.69 | 0.02397 | -0.005 | -28.784
-6.5 | -0.636 | 0.02301 | -0.006 | -27.623
-6 | -0.58 | 0.02219 | -0.007 | -26.153
-5.5 | -0.524 | 0.02139 | -0.008 | -24.498
-5 | -0.453 | 0.01999 | -0.008 | -22.647
-4.5 | -0.398 | 0.01915 | -0.009 | -20.77
-4 | -0.341 | 0.01851 | -0.01 | -18.436
-3.5 | -0.284 | 0.01793 | -0.01 | -15.842
-3 | -0.226 | 0.01742 | -0.011 | -12.986
-2.5 | -0.168 | 0.01705 | -0.012 | -9.843
-2 | -0.108 | 0.01671 | -0.013 | -6.481
-1.5 | -0.048 | 0.01644 | -0.014 | -2.936
-1 | 0.012 | 0.01623 | -0.014 | 0.76
-0.5 | 0.073 | 0.0161 | -0.015 | 4.563
0 | 0.132 | 0.0169 | -0.016 | 7.823
0.5 | 0.192 | 0.01716 | -0.017 | 11.164
1 | 0.251 | 0.01745 | -0.018 | 14.368
1.5 | 0.309 | 0.01781 | -0.018 | 17.363
2 | 0.368 | 0.01778 | -0.019 | 20.676
2.5 | 0.425 | 0.01864 | -0.02 | 22.799
3 | 0.482 | 0.0192 | -0.021 | 25.119
3.5 | 0.537 | 0.01969 | -0.021 | 27.273
4 | 0.593 | 0.02039 | -0.022 | 29.085
4.5 | 0.649 | 0.02114 | -0.023 | 30.68
5 | 0.703 | 0.02195 | -0.023 | 32.049
5.5 | 0.757 | 0.02288 | -0.024 | 33.11
6 | 0.811 | 0.02387 | -0.025 | 33.967
6.5 | 0.863 | 0.02501 | -0.025 | 34.496
7 | 0.913 | 0.02628 | -0.026 | 34.756
7.5 | 0.963 | 0.02768 | -0.026 | 34.787
8 | 1.014 | 0.02874 | -0.027 | 35.279
8.5 | 1.095 | 0.03162 | -0.029 | 34.622
9 | 1.143 | 0.03324 | -0.03 | 34.377
9.5 | 1.189 | 0.03492 | -0.03 | 34.039
10 | 1.233 | 0.03688 | -0.031 | 33.424
10.5 | 1.275 | 0.03892 | -0.032 | 32.756
11 | 1.315 | 0.0412 | -0.032 | 31.913
11.5 | 1.351 | 0.04355 | -0.033 | 31.013
12 | 1.383 | 0.04622 | -0.033 | 29.921
12.5 | 1.41 | 0.0493 | -0.034 | 28.599
13 | 1.262 | 0.09678 | -0.019 | 13.043
13.5 | 1.284 | 0.10287 | -0.018 | 12.481
14 | 1.305 | 0.10937 | -0.018 | 11.93
14.5 | 1.323 | 0.11573 | -0.018 | 11.431
15 | 1.338 | 0.12254 | -0.018 | 10.916
15.5 | 1.35 | 0.13015 | -0.018 | 10.372
16 | 1.359 | 0.13782 | -0.018 | 9.862
16.5 | 1.366 | 0.14693 | -0.019 | 9.3
17 | 1.37 | 0.15389 | -0.019 | 8.904
17.5 | 1.371 | 0.16356 | -0.018 | 8.381

## 10. Re 100k Mach 0.00 (2)
BIGFOIL.COM POLAR EXPORT
NACA64-220 a=0.2
NACA64-220 a=0.2 |  |  |  | Cl Max: | 1.1484 | at alpha= | 17 | deg
XFOIL ncrit=9 |  |  |  | L/D Max: | 24.8014 | at alpha= | 12 | deg
Re: | 100000 |  |  | Cd Min: | 0.22476 | at alpha= | 20 | deg
Mach: | 0 |  |  | Cl=0 at alpha= | 3.6164 | deg
|  |  |  | @ Cl=0.1, Cd= | 0.053146
|  |  |  | @ Cl=0.4, Cd= | 0.060837
|  |  |  | @ Cl=0.6, Cd= | 0.060358
alpha (deg) | Cl | Cd | Cm | Cl/Cd
-17 | -0.5013 | 0.18047 | 0.0016 | -2.7777
-16.5 | -0.5179 | 0.17419 | -0.0057 | -2.9732
-16 | -0.4733 | 0.16726 | -0.0058 | -2.8297
-15.5 | -0.4927 | 0.1599 | -0.0129 | -3.0813
-15 | -0.6019 | 0.11535 | -0.0378 | -5.218
-14.5 | -0.8208 | 0.07822 | -0.0577 | -10.4935
-14 | -0.8546 | 0.06858 | -0.0596 | -12.4614
-13.5 | -0.8874 | 0.0607 | -0.0596 | -14.6194
-13 | -0.9077 | 0.05434 | -0.0583 | -16.7041
-12.5 | -0.9192 | 0.04961 | -0.0558 | -18.5285
-12 | -0.9683 | 0.04895 | -0.0441 | -19.7814
-11.5 | -0.9 | 0.04317 | -0.0506 | -20.8478
-11 | -0.8065 | 0.03846 | -0.0594 | -20.9698
-10.5 | -0.7004 | 0.0347 | -0.0679 | -20.1844
-10 | -0.6102 | 0.03218 | -0.0735 | -18.9621
-9.5 | -0.5473 | 0.03038 | -0.0747 | -18.0151
-9 | -0.5333 | 0.02826 | -0.0708 | -18.8712
-8.5 | -0.5596 | 0.02519 | -0.0632 | -22.2152
-8 | -0.599 | 0.02413 | -0.0501 | -24.8239
-7.5 | -0.5927 | 0.02544 | -0.0414 | -23.298
-7 | -0.5427 | 0.02814 | -0.0375 | -19.2857
-6.5 | -0.4682 | 0.03235 | -0.0355 | -14.473
-6 | -0.3496 | 0.0378 | -0.0364 | -9.2487
-5.5 | -0.2441 | 0.04139 | -0.0379 | -5.8976
-5 | -0.1447 | 0.04371 | -0.04 | -3.3105
-4.5 | -0.0874 | 0.04391 | -0.0395 | -1.9904
-4 | -0.0755 | 0.04311 | -0.0362 | -1.7513
-3.5 | 0.0021 | 0.04293 | -0.0387 | 0.048917
-3 | -0.003 | 0.0422 | -0.0342 | -0.07109
-2.5 | 0.0438 | 0.04162 | -0.0338 | 1.0524
-2 | -0.0245 | 0.04148 | -0.0215 | -0.59065
-1.5 | 0.0057 | 0.04119 | -0.0192 | 0.13838
-1 | -0.1137 | 0.04189 | -0.0015 | -2.7143
-0.5 | -0.0796 | 0.0417 | 0 | -1.9089
0 | -0.1294 | 0.0426 | 0.0101 | -3.0376
0.5 | -0.1286 | 0.04377 | 0.0141 | -2.9381
1 | -0.0775 | 0.04409 | 0.013 | -1.7578
1.5 | -0.0627 | 0.04556 | 0.0154 | -1.3762
2 | -0.0548 | 0.04719 | 0.0183 | -1.1613
2.5 | -0.0865 | 0.05306 | 0.0193 | -1.6302
3.5 | -0.0224 | 0.05493 | 0.0222 | -0.40779
4 | 0.0738 | 0.05235 | 0.0225 | 1.4097
4.5 | 0.1087 | 0.05341 | 0.024 | 2.0352
5 | 0.1457 | 0.05446 | 0.0254 | 2.6754
5.5 | 0.1843 | 0.05552 | 0.0267 | 3.3195
6.5 | 0.3116 | 0.05878 | 0.0189 | 5.3011
7 | 0.4014 | 0.06087 | 0.0098 | 6.5944
7.5 | 0.4426 | 0.06165 | 0.008 | 7.1792
8.5 | 0.5335 | 0.06294 | 0.0072 | 8.4763
9.5 | 0.704 | 0.05632 | 0.0076 | 12.5
11 | 0.9067 | 0.04441 | 0.0131 | 20.4166
11.5 | 0.9807 | 0.03979 | 0.015 | 24.6469
12 | 1.0052 | 0.04053 | 0.0176 | 24.8014
12.5 | 0.9992 | 0.04462 | 0.0202 | 22.3935
13 | 0.9879 | 0.04999 | 0.0218 | 19.762
13.5 | 0.9868 | 0.0549 | 0.023 | 17.9745
14 | 1.0014 | 0.05866 | 0.0242 | 17.0713
14.5 | 1.038 | 0.06066 | 0.0256 | 17.1118
15 | 1.0773 | 0.06304 | 0.0265 | 17.0891
15.5 | 1.0955 | 0.06739 | 0.0267 | 16.2561
16 | 1.1294 | 0.07098 | 0.0271 | 15.9115
16.5 | 1.1357 | 0.077 | 0.0267 | 14.7494
17 | 1.1484 | 0.08246 | 0.026 | 13.9268
17.5 | 1.1381 | 0.09076 | 0.0243 | 12.5397
18 | 1.0904 | 0.1032 | 0.0198 | 10.5659
18.5 | 1.0281 | 0.11946 | 0.012 | 8.6062
19 | 0.7159 | 0.21123 | -0.0396 | 3.3892
19.5 | 0.7466 | 0.22033 | -0.0413 | 3.3886
20 | 0.7395 | 0.22476 | -0.0482 | 3.2902

## 11. Re 100k Mach 0.10 (1)
BIGFOIL.COM POLAR EXPORT
NACA64-220 a=0.2
NACA64-220 a=0.2 |  |  |  | Cl Max: | 1.407 | at alpha= | 12.5 | deg
JavaFoil+Calcfoil stall+Eppler ext transition |  |  |  | L/D Max: | 35.14 | at alpha= | 8 | deg
Re: | 100000 |  |  | Cd Min: | 0.01617 | at alpha= | -0.5 | deg
Mach: | 0.1 |  |  | Cl=0 at alpha= | -1.1 | deg
|  |  |  | @ Cl=0.1, Cd= | 0.016531
|  |  |  | @ Cl=0.4, Cd= | 0.018548
|  |  |  | @ Cl=0.6, Cd= | 0.020514
alpha (deg) | Cl | Cd | Cm | Cl/Cd
-20 | -1.178 | 0.22195 | 0.006 | -5.308
-19.5 | -1.184 | 0.21 | 0.005 | -5.64
-19 | -1.189 | 0.20407 | 0.005 | -5.824
-18.5 | -1.191 | 0.19299 | 0.005 | -6.17
-18 | -1.19 | 0.17931 | 0.005 | -6.638
-17.5 | -1.188 | 0.16972 | 0.004 | -6.998
-17 | -1.183 | 0.16113 | 0.004 | -7.34
-16.5 | -1.175 | 0.15314 | 0.004 | -7.672
-16 | -1.165 | 0.14588 | 0.003 | -7.986
-15.5 | -1.152 | 0.13653 | 0.003 | -8.437
-15 | -1.137 | 0.12969 | 0.003 | -8.765
-14.5 | -1.119 | 0.12139 | 0.003 | -9.215
-14 | -1.098 | 0.11536 | 0.002 | -9.521
-13.5 | -1.075 | 0.10761 | 0.002 | -9.992
-13 | -1.049 | 0.10206 | 0.002 | -10.283
-12.5 | -1.022 | 0.09629 | 0.001 | -10.609
-12 | -0.991 | 0.08986 | 0.001 | -11.027
-11.5 | -0.959 | 0.08434 | 0.001 | -11.369
-11 | -0.924 | 0.07959 | 0 | -11.611
-10.5 | -0.888 | 0.07459 | 0 | -11.906
-10 | -0.85 | 0.07028 | 0 | -12.091
-9.5 | -0.81 | 0.06581 | -0.001 | -12.306
-9 | -0.895 | 0.02925 | -0.002 | -30.595
-8.5 | -0.848 | 0.02764 | -0.003 | -30.673
-8 | -0.798 | 0.02638 | -0.004 | -30.233
-7.5 | -0.746 | 0.02525 | -0.005 | -29.536
-7 | -0.693 | 0.02415 | -0.005 | -28.681
-6.5 | -0.638 | 0.02296 | -0.006 | -27.789
-6 | -0.583 | 0.02233 | -0.007 | -26.092
-5.5 | -0.526 | 0.02152 | -0.008 | -24.455
-5 | -0.455 | 0.02008 | -0.008 | -22.659
-4.5 | -0.399 | 0.0193 | -0.009 | -20.678
-4 | -0.343 | 0.01864 | -0.01 | -18.372
-3.5 | -0.285 | 0.01806 | -0.01 | -15.791
-3 | -0.227 | 0.01754 | -0.011 | -12.948
-2.5 | -0.169 | 0.01712 | -0.012 | -9.85
-2 | -0.109 | 0.01678 | -0.013 | -6.484
-1.5 | -0.048 | 0.01653 | -0.014 | -2.933
-1 | 0.012 | 0.01631 | -0.014 | 0.759
-0.5 | 0.074 | 0.01617 | -0.015 | 4.561
0 | 0.133 | 0.01699 | -0.016 | 7.815
0.5 | 0.193 | 0.01723 | -0.017 | 11.174
1 | 0.252 | 0.01755 | -0.018 | 14.346
1.5 | 0.311 | 0.01792 | -0.018 | 17.332
2 | 0.369 | 0.01834 | -0.019 | 20.126
2.5 | 0.427 | 0.01873 | -0.02 | 22.803
3 | 0.485 | 0.01926 | -0.021 | 25.155
3.5 | 0.539 | 0.01983 | -0.021 | 27.187
4 | 0.596 | 0.02046 | -0.022 | 29.12
4.5 | 0.652 | 0.02121 | -0.023 | 30.716
5 | 0.707 | 0.02204 | -0.023 | 32.072
5.5 | 0.76 | 0.02311 | -0.024 | 32.897
6 | 0.814 | 0.02407 | -0.025 | 33.815
6.5 | 0.866 | 0.02523 | -0.025 | 34.319
7 | 0.917 | 0.02659 | -0.026 | 34.487
7.5 | 0.967 | 0.02781 | -0.027 | 34.78
8 | 1.018 | 0.02897 | -0.027 | 35.14
8.5 | 1.099 | 0.0319 | -0.029 | 34.442
9 | 1.147 | 0.03361 | -0.03 | 34.123
9.5 | 1.193 | 0.03531 | -0.031 | 33.776
10 | 1.237 | 0.03737 | -0.031 | 33.088
10.5 | 1.278 | 0.03941 | -0.032 | 32.438
11 | 1.318 | 0.04164 | -0.032 | 31.642
11.5 | 1.353 | 0.04408 | -0.033 | 30.701
12 | 1.384 | 0.04678 | -0.034 | 29.591
12.5 | 1.407 | 0.0505 | -0.034 | 27.858
13 | 1.261 | 0.09774 | -0.018 | 12.904
13.5 | 1.283 | 0.104 | -0.018 | 12.337
14 | 1.303 | 0.11092 | -0.018 | 11.744
14.5 | 1.319 | 0.11731 | -0.018 | 11.246
15 | 1.332 | 0.12428 | -0.018 | 10.719
15.5 | 1.342 | 0.13221 | -0.018 | 10.154
16 | 1.35 | 0.14003 | -0.018 | 9.638
16.5 | 1.354 | 0.14981 | -0.019 | 9.04
17 | 1.356 | 0.15734 | -0.019 | 8.616
17.5 | 1.354 | 0.16428 | -0.018 | 8.239

## 12. Re 100k Mach 0.10 (2)
BIGFOIL.COM POLAR EXPORT
NACA64-220 a=0.2
NACA64-220 a=0.2 |  |  |  | Cl Max: | 1.1203 | at alpha= | 16 | deg
XFOIL ncrit=9 |  |  |  | L/D Max: | 24.275 | at alpha= | 12 | deg
Re: | 100000 |  |  | Cd Min: | 0.2257 | at alpha= | 20 | deg
Mach: | 0.1 |  |  | Cl=0 at alpha= | 3.3393 | deg
|  |  |  | @ Cl=0.1, Cd= | 0.054115
|  |  |  | @ Cl=0.4, Cd= | 0.061095
|  |  |  | @ Cl=0.6, Cd= | 0.060027
alpha (deg) | Cl | Cd | Cm | Cl/Cd
-17 | -0.5004 | 0.1811 | 0.0017 | -2.7631
-16.5 | -0.5159 | 0.17491 | -0.0056 | -2.9495
-16 | -0.4717 | 0.16787 | -0.0058 | -2.8099
-15.5 | -0.4906 | 0.16064 | -0.0129 | -3.054
-15 | -0.5999 | 0.11665 | -0.0381 | -5.1427
-14.5 | -0.8014 | 0.08075 | -0.0578 | -9.9245
-14 | -0.8332 | 0.07067 | -0.0602 | -11.79
-13.5 | -0.8681 | 0.06232 | -0.0609 | -13.9297
-13 | -0.8925 | 0.05562 | -0.0601 | -16.0464
-12.5 | -0.9075 | 0.05058 | -0.0579 | -17.9419
-12 | -0.9538 | 0.04954 | -0.0474 | -19.2531
-11.5 | -0.8929 | 0.04385 | -0.0528 | -20.3626
-11 | -0.8022 | 0.03897 | -0.0612 | -20.5851
-10.5 | -0.6988 | 0.03511 | -0.0694 | -19.9032
-10 | -0.608 | 0.03254 | -0.0748 | -18.6847
-9.5 | -0.5443 | 0.03079 | -0.0758 | -17.6778
-9 | -0.5273 | 0.02884 | -0.072 | -18.2836
-8.5 | -0.5498 | 0.02578 | -0.0648 | -21.3266
-8 | -0.5909 | 0.02432 | -0.0523 | -24.2969
-7.5 | -0.5898 | 0.02553 | -0.043 | -23.1022
-7 | -0.5532 | 0.02768 | -0.0375 | -19.9855
-6.5 | -0.3564 | 0.03831 | -0.0432 | -9.3031
-6 | -0.2563 | 0.04191 | -0.043 | -6.1155
-5.5 | -0.2646 | 0.04087 | -0.0367 | -6.4742
-5 | -0.1531 | 0.04369 | -0.0399 | -3.5042
-4.5 | -0.0931 | 0.04397 | -0.0393 | -2.1174
-4 | -0.0643 | 0.04355 | -0.0377 | -1.4765
-3.5 | 0.0055 | 0.04317 | -0.0392 | 0.1274
-3 | -0.0084 | 0.04245 | -0.0339 | -0.19788
-2.5 | 0.0502 | 0.04186 | -0.0346 | 1.1992
-2 | -0.03 | 0.0418 | -0.0211 | -0.7177
-1.5 | 0.0136 | 0.04148 | -0.0201 | 0.32787
-1 | -0.1203 | 0.0422 | -0.0008 | -2.8507
-0.5 | -0.0723 | 0.04201 | -0.0007 | -1.721
0 | -0.1402 | 0.04296 | 0.0112 | -3.2635
0.5 | -0.1327 | 0.0441 | 0.0147 | -3.0091
1 | -0.0705 | 0.04417 | 0.0124 | -1.5961
1.5 | -0.0712 | 0.04592 | 0.0164 | -1.5505
2 | -0.0586 | 0.04743 | 0.0187 | -1.2355
2.5 | 0.0085 | 0.04805 | 0.0164 | 0.1769
3 | -0.0264 | 0.05212 | 0.0207 | -0.50652
3.5 | 0.0125 | 0.05448 | 0.0205 | 0.22944
4 | 0.0402 | 0.05724 | 0.0209 | 0.70231
4.5 | 0.111 | 0.05354 | 0.024 | 2.0732
5 | 0.1454 | 0.05466 | 0.0257 | 2.6601
5.5 | 0.1811 | 0.05579 | 0.0271 | 3.2461
6 | 0.2298 | 0.05714 | 0.0263 | 4.0217
7 | 0.3957 | 0.06102 | 0.0112 | 6.4848
8 | 0.4843 | 0.06257 | 0.0082 | 7.7401
8.5 | 0.5357 | 0.06297 | 0.0077 | 8.5072
10.5 | 0.8435 | 0.04888 | 0.0116 | 17.2565
11 | 0.905 | 0.04479 | 0.014 | 20.2054
11.5 | 0.9769 | 0.04044 | 0.0161 | 24.1568
12 | 1.0011 | 0.04124 | 0.0188 | 24.275
12.5 | 0.9896 | 0.0461 | 0.021 | 21.4664
13 | 0.9803 | 0.05139 | 0.0226 | 19.0757
13.5 | 0.9842 | 0.05582 | 0.024 | 17.6317
14 | 1.0012 | 0.05946 | 0.025 | 16.8382
14.5 | 1.0341 | 0.06199 | 0.0263 | 16.6817
15 | 1.0731 | 0.06449 | 0.0273 | 16.6398
15.5 | 1.0926 | 0.06885 | 0.0274 | 15.8693
16 | 1.1203 | 0.07308 | 0.0277 | 15.3298
16.5 | 1.1198 | 0.07987 | 0.0269 | 14.0203
17 | 1.1202 | 0.08664 | 0.0256 | 12.9294
17.5 | 1.1185 | 0.09438 | 0.0239 | 11.851
18 | 1.067 | 0.1077 | 0.0185 | 9.9071
18.5 | 1.0037 | 0.12481 | 0.0098 | 8.0418
19.5 | 0.7456 | 0.22117 | -0.042 | 3.3712
20 | 0.7407 | 0.2257 | -0.0487 | 3.2818

## 13. Re 100k Mach 0.25 (1)
BIGFOIL.COM POLAR EXPORT
NACA64-220 a=0.2
NACA64-220 a=0.2 |  |  |  | Cl Max: | 1.361 | at alpha= | 11.5 | deg
JavaFoil+Calcfoil stall+Eppler ext transition |  |  |  | L/D Max: | 34.424 | at alpha= | 8 | deg
Re: | 100000 |  |  | Cd Min: | 0.01659 | at alpha= | -0.5 | deg
Mach: | 0.25 |  |  | Cl=0 at alpha= | -1.1032 | deg
|  |  |  | @ Cl=0.1, Cd= | 0.016934
|  |  |  | @ Cl=0.4, Cd= | 0.019113
|  |  |  | @ Cl=0.6, Cd= | 0.021121
alpha (deg) | Cl | Cd | Cm | Cl/Cd
-20 | -0.905 | 0.28991 | 0.006 | -3.12
-19.5 | -0.94 | 0.2509 | 0.005 | -3.745
-19 | -0.971 | 0.24266 | 0.005 | -4.004
-18.5 | -1 | 0.2286 | 0.005 | -4.373
-18 | -1.024 | 0.21292 | 0.005 | -4.809
-17.5 | -1.044 | 0.20154 | 0.004 | -5.182
-17 | -1.06 | 0.18264 | 0.004 | -5.806
-16.5 | -1.072 | 0.17282 | 0.004 | -6.205
-16 | -1.08 | 0.15818 | 0.004 | -6.828
-15.5 | -1.083 | 0.14759 | 0.003 | -7.339
-15 | -1.082 | 0.13849 | 0.003 | -7.815
-14.5 | -1.077 | 0.13001 | 0.003 | -8.284
-14 | -1.067 | 0.12196 | 0.002 | -8.753
-13.5 | -1.054 | 0.11395 | 0.002 | -9.251
-13 | -1.037 | 0.1077 | 0.002 | -9.626
-12.5 | -1.015 | 0.09993 | 0.001 | -10.16
-12 | -0.991 | 0.09339 | 0.001 | -10.611
-11.5 | -0.963 | 0.08877 | 0.001 | -10.851
-11 | -0.932 | 0.08299 | 0 | -11.231
-10.5 | -0.898 | 0.07718 | 0 | -11.639
-10 | -0.863 | 0.07192 | 0 | -11.993
-9.5 | -0.824 | 0.06759 | -0.001 | -12.191
-9 | -0.783 | 0.06333 | -0.001 | -12.364
-8.5 | -0.862 | 0.02912 | -0.003 | -29.595
-8 | -0.813 | 0.02773 | -0.004 | -29.317
-7.5 | -0.761 | 0.02643 | -0.005 | -28.798
-7 | -0.707 | 0.02505 | -0.006 | -28.243
-6.5 | -0.652 | 0.02417 | -0.006 | -26.989
-6 | -0.596 | 0.02316 | -0.007 | -25.731
-5.5 | -0.538 | 0.02227 | -0.008 | -24.181
-5 | -0.465 | 0.02085 | -0.008 | -22.304
-4.5 | -0.408 | 0.02002 | -0.009 | -20.39
-4 | -0.35 | 0.01931 | -0.01 | -18.137
-3.5 | -0.292 | 0.01864 | -0.011 | -15.663
-3 | -0.232 | 0.01809 | -0.012 | -12.851
-2.5 | -0.173 | 0.01763 | -0.012 | -9.792
-2 | -0.111 | 0.01727 | -0.013 | -6.449
-1.5 | -0.05 | 0.01698 | -0.014 | -2.922
-1 | 0.013 | 0.01675 | -0.015 | 0.757
-0.5 | 0.075 | 0.01659 | -0.016 | 4.55
0 | 0.136 | 0.01743 | -0.016 | 7.81
0.5 | 0.197 | 0.01771 | -0.017 | 11.137
1 | 0.258 | 0.01806 | -0.018 | 14.276
1.5 | 0.318 | 0.01844 | -0.019 | 17.255
2 | 0.378 | 0.0189 | -0.02 | 20.005
2.5 | 0.437 | 0.01947 | -0.02 | 22.458
3 | 0.497 | 0.01993 | -0.021 | 24.91
3.5 | 0.552 | 0.0205 | -0.022 | 26.942
4 | 0.61 | 0.02125 | -0.023 | 28.701
4.5 | 0.667 | 0.02206 | -0.023 | 30.246
5 | 0.724 | 0.02295 | -0.024 | 31.53
5.5 | 0.778 | 0.02403 | -0.025 | 32.39
6 | 0.833 | 0.0251 | -0.025 | 33.174
6.5 | 0.886 | 0.02635 | -0.026 | 33.618
7 | 0.937 | 0.02774 | -0.027 | 33.8
7.5 | 0.99 | 0.02892 | -0.027 | 34.22
8 | 1.041 | 0.03023 | -0.028 | 34.424
8.5 | 1.121 | 0.03371 | -0.03 | 33.255
9 | 1.168 | 0.03564 | -0.031 | 32.779
9.5 | 1.213 | 0.03766 | -0.031 | 32.214
10 | 1.255 | 0.03992 | -0.032 | 31.448
10.5 | 1.295 | 0.04222 | -0.033 | 30.672
11 | 1.331 | 0.04486 | -0.033 | 29.67
11.5 | 1.361 | 0.04765 | -0.034 | 28.568
12 | 1.216 | 0.08947 | -0.018 | 13.593
12.5 | 1.237 | 0.0956 | -0.018 | 12.944
13 | 1.254 | 0.10276 | -0.018 | 12.208
13.5 | 1.267 | 0.11006 | -0.018 | 11.515
14 | 1.276 | 0.11631 | -0.018 | 10.972
14.5 | 1.281 | 0.1246 | -0.018 | 10.278
15 | 1.279 | 0.1336 | -0.018 | 9.577
15.5 | 1.274 | 0.14382 | -0.018 | 8.858
16 | 1.263 | 0.1534 | -0.018 | 8.236
16.5 | 1.247 | 0.16163 | -0.018 | 7.717

## 14. Re 100k Mach 0.25 (2)
BIGFOIL.COM POLAR EXPORT
NACA64-220 a=0.2
NACA64-220 a=0.2 |  |  |  | Cl Max: | 1.0532 | at alpha= | 16 | deg
XFOIL ncrit=9 |  |  |  | L/D Max: | 20.9383 | at alpha= | 11.5 | deg
Re: | 100000 |  |  | Cd Min: | 0.23096 | at alpha= | 20 | deg
Mach: | 0.25 |  |  | Cl=0 at alpha= | 2.7519 | deg
|  |  |  | @ Cl=0.1, Cd= | 0.05439
|  |  |  | @ Cl=0.4, Cd= | 0.062015
|  |  |  | @ Cl=0.6, Cd= | 0.064852
alpha (deg) | Cl | Cd | Cm | Cl/Cd
-16.5 | -0.5038 | 0.1784 | -0.0047 | -2.824
-16 | -0.4642 | 0.1711 | -0.0058 | -2.713
-15.5 | -0.4788 | 0.16442 | -0.0129 | -2.9121
-15 | -0.436 | 0.15693 | -0.0138 | -2.7783
-13.5 | -0.7651 | 0.07194 | -0.0647 | -10.6353
-13 | -0.8124 | 0.06307 | -0.067 | -12.8809
-12.5 | -0.8211 | 0.05605 | -0.0679 | -14.6494
-12 | -0.8171 | 0.05098 | -0.0678 | -16.0279
-11.5 | -0.8331 | 0.04799 | -0.0641 | -17.3599
-11 | -0.7716 | 0.04198 | -0.0712 | -18.3802
-10.5 | -0.6846 | 0.03741 | -0.0778 | -18.2999
-10 | -0.5988 | 0.03452 | -0.0816 | -17.3465
-9.5 | -0.5395 | 0.03297 | -0.081 | -16.3634
-9 | -0.5058 | 0.0316 | -0.0773 | -16.0063
-8.5 | -0.5059 | 0.02915 | -0.072 | -17.3551
-8 | -0.5427 | 0.02582 | -0.0637 | -21.0186
-7.5 | -0.5711 | 0.0259 | -0.0514 | -22.0502
-7 | -0.5362 | 0.02873 | -0.0447 | -18.6634
-6.5 | -0.3939 | 0.03691 | -0.0447 | -10.6719
-6 | -0.2997 | 0.04088 | -0.044 | -7.3312
-5.5 | -0.1898 | 0.04434 | -0.0449 | -4.2806
-5 | -0.1075 | 0.04584 | -0.0458 | -2.3451
-4.5 | -0.0536 | 0.046 | -0.0451 | -1.1652
-4 | -0.0121 | 0.04543 | -0.044 | -0.26634
-3.5 | 0.0046 | 0.0448 | -0.0416 | 0.10268
-3 | 0.0372 | 0.0442 | -0.0399 | 0.84163
-2.5 | 0.0504 | 0.04404 | -0.0368 | 1.1444
-1.5 | -0.0516 | 0.04469 | -0.014 | -1.1546
-1 | -0.1189 | 0.04387 | -0.0012 | -2.7103
-0.5 | -0.1545 | 0.04464 | 0.0091 | -3.461
0 | -0.1739 | 0.04473 | 0.0147 | -3.8878
0.5 | -0.1394 | 0.04548 | 0.0161 | -3.0651
1 | -0.1082 | 0.04618 | 0.0166 | -2.343
1.5 | -0.1034 | 0.04754 | 0.02 | -2.175
2 | -0.0432 | 0.04816 | 0.0179 | -0.89701
2.5 | -0.0388 | 0.04988 | 0.0217 | -0.77787
3 | 0.0382 | 0.05042 | 0.019 | 0.75764
3.5 | 0.0289 | 0.0524 | 0.023 | 0.55153
4 | 0.0654 | 0.05363 | 0.0245 | 1.2195
4.5 | 0.1105 | 0.05462 | 0.0254 | 2.0231
5 | 0.1776 | 0.05505 | 0.0251 | 3.2262
5.5 | 0.2005 | 0.05641 | 0.0275 | 3.5543
6 | 0.2337 | 0.0578 | 0.0288 | 4.0433
6.5 | 0.2939 | 0.0593 | 0.0259 | 4.9562
7 | 0.3835 | 0.06109 | 0.0181 | 6.2776
7.5 | 0.4454 | 0.06456 | 0.0096 | 6.899
8 | 0.5075 | 0.0624 | 0.0111 | 8.133
8.5 | 0.5094 | 0.06597 | 0.0112 | 7.7217
9.5 | 0.6302 | 0.06448 | 0.0118 | 9.7736
10 | 0.6999 | 0.06185 | 0.0131 | 11.3161
11 | 0.8638 | 0.05063 | 0.0184 | 17.061
11.5 | 0.9462 | 0.04519 | 0.0214 | 20.9383
12 | 0.9591 | 0.04762 | 0.0239 | 20.1407
12.5 | 0.9522 | 0.05272 | 0.0254 | 18.0615
13 | 0.9525 | 0.05762 | 0.0266 | 16.5307
13.5 | 0.9671 | 0.06163 | 0.0278 | 15.692
14 | 0.9906 | 0.06523 | 0.0288 | 15.1863
14.5 | 1.0177 | 0.06891 | 0.0297 | 14.7685
15 | 1.0441 | 0.07316 | 0.0303 | 14.2715
15.5 | 1.0502 | 0.07943 | 0.0296 | 13.2217
16 | 1.0532 | 0.08646 | 0.0284 | 12.1814
16.5 | 1.0127 | 0.09868 | 0.0238 | 10.2625
17 | 0.9524 | 0.11519 | 0.0156 | 8.2681
17.5 | 0.8592 | 0.14099 | 0.0005 | 6.094
18 | 0.7493 | 0.18352 | -0.0226 | 4.0829
18.5 | 0.7022 | 0.21084 | -0.0391 | 3.3305
19 | 0.7225 | 0.21711 | -0.0423 | 3.3278
19.5 | 0.7478 | 0.22622 | -0.0451 | 3.3056
20 | 0.7484 | 0.23096 | -0.0515 | 3.2404

## 15. Re 100k Mach 0.50 (1)
BIGFOIL.COM POLAR EXPORT
NACA64-220 a=0.2
NACA64-220 a=0.2 |  |  |  | Cl Max: | 1.227 | at alpha= | 9 | deg
JavaFoil+Calcfoil stall+Eppler ext transition |  |  |  | L/D Max: | 31.096 | at alpha= | 7 | deg
Re: | 100000 |  |  | Cd Min: | 0.01859 | at alpha= | -0.5 | deg
Mach: | 0.5 |  |  | Cl=0 at alpha= | -1.1015 | deg
|  |  |  | @ Cl=0.1, Cd= | 0.018839
|  |  |  | @ Cl=0.4, Cd= | 0.021368
|  |  |  | @ Cl=0.6, Cd= | 0.023734
alpha (deg) | Cl | Cd | Cm | Cl/Cd
-20 | -1.075 | 0.36848 | 0.009 | -2.918
-19.5 | -1.048 | 0.35087 | 0.008 | -2.986
-19 | -1.02 | 0.35246 | 0.008 | -2.895
-18.5 | -0.993 | 0.36198 | 0.007 | -2.742
-18 | -0.962 | 0.33264 | 0.007 | -2.893
-17.5 | -0.934 | 0.31799 | 0.006 | -2.939
-17 | -0.907 | 0.31466 | 0.006 | -2.882
-16.5 | -0.879 | 0.29487 | 0.005 | -2.981
-16 | -0.849 | 0.28363 | 0.005 | -2.993
-15.5 | -0.821 | 0.28927 | 0.004 | -2.838
-15 | -0.793 | 0.28594 | 0.004 | -2.773
-14.5 | -0.765 | 0.26013 | 0.003 | -2.94
-14 | -0.735 | 0.24251 | 0.003 | -3.032
-13.5 | -0.707 | 0.24326 | 0.002 | -2.907
-13 | -0.679 | 0.24494 | 0.002 | -2.773
-12.5 | -0.651 | 0.24172 | 0.002 | -2.693
-12 | -0.622 | 0.21186 | 0.001 | -2.934
-11.5 | -0.594 | 0.17639 | 0.001 | -3.365
-11 | -0.565 | 0.17861 | 0 | -3.165
-10.5 | -0.536 | 0.15267 | 0 | -3.514
-10 | -0.789 | 0.09856 | 0 | -8.005
-9.5 | -0.816 | 0.08355 | -0.001 | -9.764
-9 | -0.806 | 0.0749 | -0.001 | -10.756
-8.5 | -0.779 | 0.06759 | -0.002 | -11.521
-8 | -0.743 | 0.06251 | -0.002 | -11.893
-7.5 | -0.703 | 0.05721 | -0.003 | -12.284
-7 | -0.764 | 0.03042 | -0.006 | -25.107
-6.5 | -0.709 | 0.0288 | -0.007 | -24.63
-6 | -0.651 | 0.0273 | -0.008 | -23.854
-5.5 | -0.59 | 0.02595 | -0.009 | -22.746
-5 | -0.528 | 0.02477 | -0.009 | -21.301
-4.5 | -0.448 | 0.02321 | -0.01 | -19.292
-4 | -0.385 | 0.0223 | -0.011 | -17.247
-3.5 | -0.321 | 0.02142 | -0.012 | -14.97
-3 | -0.255 | 0.02073 | -0.012 | -12.32
-2.5 | -0.19 | 0.02011 | -0.013 | -9.445
-2 | -0.123 | 0.01959 | -0.014 | -6.259
-1.5 | -0.055 | 0.01914 | -0.015 | -2.856
-1 | 0.014 | 0.01881 | -0.016 | 0.743
-0.5 | 0.083 | 0.01859 | -0.017 | 4.476
0 | 0.15 | 0.01957 | -0.018 | 7.681
0.5 | 0.218 | 0.01993 | -0.019 | 10.924
1 | 0.285 | 0.02041 | -0.019 | 13.947
1.5 | 0.351 | 0.0209 | -0.02 | 16.801
2 | 0.417 | 0.02153 | -0.021 | 19.37
2.5 | 0.483 | 0.02222 | -0.022 | 21.717
3 | 0.548 | 0.02298 | -0.023 | 23.843
3.5 | 0.608 | 0.02385 | -0.024 | 25.504
4 | 0.672 | 0.02482 | -0.024 | 27.059
4.5 | 0.735 | 0.0259 | -0.025 | 28.359
5 | 0.796 | 0.02712 | -0.026 | 29.347
5.5 | 0.855 | 0.0284 | -0.027 | 30.126
6 | 0.914 | 0.0299 | -0.028 | 30.559
6.5 | 0.971 | 0.03143 | -0.028 | 30.905
7 | 1.026 | 0.033 | -0.029 | 31.096
7.5 | 1.109 | 0.03821 | -0.031 | 29.027
8 | 1.156 | 0.04086 | -0.032 | 28.286
8.5 | 1.196 | 0.04367 | -0.033 | 27.389
9 | 1.227 | 0.04702 | -0.034 | 26.1
9.5 | 1.093 | 0.07428 | -0.018 | 14.713
10 | 1.094 | 0.08259 | -0.017 | 13.244
10.5 | 1.065 | 0.09463 | -0.016 | 11.259
11 | 0.946 | 0.11476 | -0.016 | 8.246
11.5 | 0.715 | 0.16757 | -0.015 | 4.267
12 | 0.744 | 0.20401 | -0.018 | 3.646
12.5 | 0.772 | 0.22078 | -0.018 | 3.495
13 | 0.799 | 0.22334 | -0.019 | 3.578
13.5 | 0.828 | 0.22344 | -0.021 | 3.708
14 | 0.856 | 0.2407 | -0.022 | 3.557

## 16. Re 100k Mach 0.50 (2)
BIGFOIL.COM POLAR EXPORT
NACA64-220 a=0.2
NACA64-220 a=0.2 |  |  |  | Cl Max: | 0.8375 | at alpha= | 12.5 | deg
XFOIL ncrit=9 |  |  |  | L/D Max: | 11.4049 | at alpha= | 12 | deg
Re: | 100000 |  |  | Cd Min: | 0.24461 | at alpha= | -20 | deg
Mach: | 0.5 |  |  | Cl=0 at alpha= | 3.751 | deg
|  |  |  | @ Cl=0.1, Cd= | 0.060477
|  |  |  | @ Cl=0.4, Cd= | 0.074274
|  |  |  | @ Cl=0.6, Cd= | 0.082248
alpha (deg) | Cl | Cd | Cm | Cl/Cd
-20 | -0.6311 | 0.24461 | 0.0335 | -2.58
-19.5 | -0.6327 | 0.24384 | 0.0243 | -2.5947
-19 | -0.5881 | 0.22944 | 0.0224 | -2.5632
-18.5 | -0.5638 | 0.22237 | 0.0175 | -2.5354
-18 | -0.5538 | 0.21629 | 0.0104 | -2.5605
-17.5 | -0.5156 | 0.20669 | 0.0076 | -2.4946
-17 | -0.517 | 0.20343 | -0.0005 | -2.5414
-16.5 | -0.4716 | 0.19175 | -0.0029 | -2.4595
-16 | -0.4624 | 0.18641 | -0.0095 | -2.4806
-15.5 | -0.4325 | 0.17679 | -0.014 | -2.4464
-15 | -0.4008 | 0.16902 | -0.0183 | -2.3713
-14.5 | -0.3905 | 0.16137 | -0.0252 | -2.4199
-14 | -0.3545 | 0.15312 | -0.0299 | -2.3152
-13.5 | -0.3865 | 0.13244 | -0.0458 | -2.9183
-13 | -0.3716 | 0.12241 | -0.0528 | -3.0357
-12.5 | -0.3772 | 0.11107 | -0.0608 | -3.3961
-12 | -0.4005 | 0.09354 | -0.0751 | -4.2816
-11.5 | -0.4593 | 0.07419 | -0.0909 | -6.1909
-11 | -0.5036 | 0.06125 | -0.1004 | -8.222
-10.5 | -0.5326 | 0.0531 | -0.1029 | -10.0301
-10 | -0.5482 | 0.04741 | -0.1015 | -11.563
-9.5 | -0.5259 | 0.04373 | -0.099 | -12.0261
-9 | -0.4865 | 0.04096 | -0.0959 | -11.8774
-8.5 | -0.44 | 0.03934 | -0.092 | -11.1845
-8 | -0.4109 | 0.0378 | -0.087 | -10.8704
-7.5 | -0.4203 | 0.03474 | -0.0817 | -12.0984
-7 | -0.3642 | 0.03886 | -0.0739 | -9.3721
-6.5 | -0.3122 | 0.04298 | -0.0676 | -7.2638
-6 | -0.2368 | 0.0468 | -0.0623 | -5.0598
-5.5 | -0.1218 | 0.05076 | -0.0625 | -2.3995
-5 | -0.0724 | 0.05144 | -0.06 | -1.4075
-4.5 | -0.006 | 0.0522 | -0.0597 | -0.11494
-4 | 0.0254 | 0.05228 | -0.0571 | 0.48585
-3.5 | 0.0631 | 0.0525 | -0.0555 | 1.2019
-3 | 0.0981 | 0.05235 | -0.0532 | 1.8739
-2.5 | 0.049 | 0.05377 | -0.0428 | 0.91129
-2 | 0.0956 | 0.05344 | -0.0414 | 1.7889
-1.5 | -0.1299 | 0.05584 | -0.0067 | -2.3263
-1 | -0.1483 | 0.05555 | 0.0025 | -2.6697
-0.5 | -0.2044 | 0.05419 | 0.0152 | -3.7719
0 | -0.2366 | 0.05378 | 0.0241 | -4.3994
0.5 | -0.2255 | 0.05314 | 0.0273 | -4.2435
1 | -0.1917 | 0.05352 | 0.0289 | -3.5818
1.5 | -0.1788 | 0.05369 | 0.031 | -3.3302
2 | -0.1321 | 0.05457 | 0.0314 | -2.4207
2.5 | -0.1009 | 0.05533 | 0.0316 | -1.8236
3 | -0.0693 | 0.05652 | 0.0335 | -1.2261
3.5 | -0.0252 | 0.05764 | 0.0332 | -0.4372
4 | 0.025 | 0.05891 | 0.0331 | 0.42438
4.5 | 0.0888 | 0.05996 | 0.0329 | 1.481
5 | 0.1202 | 0.06141 | 0.0344 | 1.9573
5.5 | 0.1527 | 0.06303 | 0.0357 | 2.4227
6 | 0.1885 | 0.06462 | 0.0372 | 2.9171
6.5 | 0.2281 | 0.06606 | 0.0388 | 3.4529
7 | 0.2717 | 0.06757 | 0.0397 | 4.021
7.5 | 0.2933 | 0.07091 | 0.0384 | 4.1362
8 | 0.38 | 0.07353 | 0.0307 | 5.168
8.5 | 0.4383 | 0.0757 | 0.0259 | 5.79
9 | 0.4748 | 0.0776 | 0.0248 | 6.1186
9.5 | 0.5318 | 0.07838 | 0.0241 | 6.7849
10 | 0.5751 | 0.08004 | 0.0239 | 7.1852
10.5 | 0.6069 | 0.08286 | 0.0238 | 7.3244
11 | 0.665 | 0.0821 | 0.0258 | 8.0999
11.5 | 0.7998 | 0.07078 | 0.0334 | 11.2998
12 | 0.8329 | 0.07303 | 0.0352 | 11.4049
12.5 | 0.8375 | 0.07927 | 0.0348 | 10.5652
13 | 0.824 | 0.08847 | 0.0321 | 9.3139
13.5 | 0.8014 | 0.0996 | 0.0277 | 8.0462
14 | 0.7451 | 0.1172 | 0.0179 | 6.3575
14.5 | 0.7054 | 0.13461 | 0.008 | 5.2403
15 | 0.68 | 0.15138 | -0.0017 | 4.492
15.5 | 0.6908 | 0.16086 | -0.0064 | 4.2944
16 | 0.6829 | 0.17532 | -0.0151 | 3.8952
16.5 | 0.6883 | 0.18706 | -0.0221 | 3.6796
17 | 0.7016 | 0.19761 | -0.0278 | 3.5504
17.5 | 0.7219 | 0.20759 | -0.0327 | 3.4775

## 17. Re 250k Mach 0.00 (1)
BIGFOIL.COM POLAR EXPORT
NACA64-220 a=0.2
NACA64-220 a=0.2 |  |  |  | Cl Max: | 1.532 | at alpha= | 15.5 | deg
JavaFoil+Calcfoil stall+Eppler ext transition |  |  |  | L/D Max: | 58.602 | at alpha= | 8 | deg
Re: | 250000 |  |  | Cd Min: | 0.01052 | at alpha= | -2 | deg
Mach: | 0 |  |  | Cl=0 at alpha= | -1.1032 | deg
|  |  |  | @ Cl=0.1, Cd= | 0.011114
|  |  |  | @ Cl=0.4, Cd= | 0.011874
|  |  |  | @ Cl=0.6, Cd= | 0.012867
alpha (deg) | Cl | Cd | Cm | Cl/Cd
-20 | -1.21 | 0.19061 | 0.006 | -6.351
-19.5 | -1.213 | 0.1819 | 0.006 | -6.671
-19 | -1.215 | 0.17125 | 0.005 | -7.092
-18.5 | -1.213 | 0.16385 | 0.005 | -7.405
-18 | -1.211 | 0.1563 | 0.005 | -7.746
-17.5 | -1.205 | 0.14929 | 0.005 | -8.073
-17 | -1.197 | 0.14137 | 0.004 | -8.47
-16.5 | -1.188 | 0.13322 | 0.004 | -8.915
-16 | -1.175 | 0.12736 | 0.004 | -9.229
-15.5 | -1.161 | 0.12064 | 0.003 | -9.622
-15 | -1.144 | 0.11383 | 0.003 | -10.05
-14.5 | -1.124 | 0.10756 | 0.003 | -10.453
-14 | -1.103 | 0.10113 | 0.002 | -10.91
-13.5 | -1.078 | 0.09598 | 0.002 | -11.234
-13 | -1.052 | 0.09047 | 0.002 | -11.632
-12.5 | -1.024 | 0.08529 | 0.001 | -12.009
-12 | -0.993 | 0.08059 | 0.001 | -12.318
-11.5 | -1.11 | 0.03147 | 0.001 | -35.281
-11 | -1.075 | 0.02917 | 0.001 | -36.869
-10.5 | -1.036 | 0.02742 | 0 | -37.796
-10 | -0.994 | 0.02585 | -0.001 | -38.453
-9.5 | -0.949 | 0.02445 | -0.002 | -38.827
-9 | -0.902 | 0.02316 | -0.002 | -38.947
-8.5 | -0.852 | 0.02196 | -0.003 | -38.817
-8 | -0.801 | 0.02091 | -0.004 | -38.319
-7.5 | -0.749 | 0.01997 | -0.005 | -37.507
-7 | -0.695 | 0.01904 | -0.005 | -36.515
-6.5 | -0.641 | 0.0182 | -0.006 | -35.197
-6 | -0.585 | 0.01747 | -0.007 | -33.481
-5.5 | -0.528 | 0.01678 | -0.008 | -31.474
-5 | -0.471 | 0.01222 | -0.009 | -38.544
-4.5 | -0.413 | 0.01184 | -0.01 | -34.903
-4 | -0.354 | 0.01161 | -0.01 | -30.521
-3.5 | -0.295 | 0.0114 | -0.011 | -25.869
-3 | -0.235 | 0.01128 | -0.012 | -20.79
-2.5 | -0.174 | 0.01117 | -0.013 | -15.576
-2 | -0.112 | 0.01052 | -0.014 | -10.671
-1.5 | -0.05 | 0.01094 | -0.015 | -4.584
-1 | 0.013 | 0.01108 | -0.015 | 1.151
-0.5 | 0.076 | 0.01105 | -0.016 | 6.844
0 | 0.136 | 0.01121 | -0.017 | 12.152
0.5 | 0.198 | 0.01135 | -0.018 | 17.402
1 | 0.259 | 0.01145 | -0.019 | 22.576
1.5 | 0.319 | 0.01163 | -0.019 | 27.427
2 | 0.379 | 0.01179 | -0.02 | 32.18
2.5 | 0.439 | 0.01203 | -0.021 | 36.499
3 | 0.498 | 0.01231 | -0.022 | 40.505
3.5 | 0.555 | 0.01258 | -0.022 | 44.12
4 | 0.613 | 0.01295 | -0.023 | 47.35
4.5 | 0.671 | 0.01332 | -0.024 | 50.36
5 | 0.728 | 0.01378 | -0.024 | 52.833
5.5 | 0.784 | 0.0143 | -0.025 | 54.803
6 | 0.839 | 0.0149 | -0.026 | 56.299
6.5 | 0.893 | 0.01554 | -0.026 | 57.436
7 | 0.945 | 0.01628 | -0.027 | 58.029
7.5 | 0.996 | 0.01714 | -0.028 | 58.106
8 | 1.047 | 0.01787 | -0.028 | 58.602
8.5 | 1.102 | 0.02579 | -0.029 | 42.741
9 | 1.15 | 0.0271 | -0.03 | 42.435
9.5 | 1.197 | 0.02852 | -0.031 | 41.959
10 | 1.241 | 0.03017 | -0.031 | 41.139
10.5 | 1.284 | 0.03185 | -0.032 | 40.314
11 | 1.324 | 0.03369 | -0.033 | 39.308
11.5 | 1.361 | 0.03562 | -0.033 | 38.204
12 | 1.394 | 0.03775 | -0.034 | 36.943
12.5 | 1.425 | 0.03999 | -0.035 | 35.633
13 | 1.452 | 0.04242 | -0.035 | 34.238
13.5 | 1.476 | 0.04506 | -0.036 | 32.763
14 | 1.497 | 0.04796 | -0.036 | 31.21
14.5 | 1.513 | 0.05114 | -0.037 | 29.593
15 | 1.526 | 0.05463 | -0.037 | 27.929
15.5 | 1.532 | 0.05902 | -0.038 | 25.966
16 | 1.487 | 0.07966 | -0.036 | 18.667
16.5 | 1.5 | 0.08188 | -0.036 | 18.314
17 | 1.389 | 0.13317 | -0.026 | 10.432
17.5 | 1.374 | 0.14484 | -0.02 | 9.484
18 | 1.373 | 0.15242 | -0.021 | 9.011
18.5 | 1.371 | 0.1601 | -0.023 | 8.566
19 | 1.362 | 0.16934 | -0.022 | 8.045
19.5 | 1.349 | 0.18016 | -0.022 | 7.491
20 | 1.336 | 0.18803 | -0.022 | 7.103

## 18. Re 250k Mach 0.00 (2)
BIGFOIL.COM POLAR EXPORT
NACA64-220 a=0.2
NACA64-220 a=0.2 |  |  |  | Cl Max: | 1.1952 | at alpha= | 19.5 | deg
XFOIL ncrit=9 |  |  |  | L/D Max: | 66.5338 | at alpha= | 9 | deg
Re: | 250000 |  |  | Cd Min: | 0.21196 | at alpha= | -20 | deg
Mach: | 0 |  |  | Cl=0 at alpha= | -1.0727 | deg
|  |  |  | @ Cl=0.1, Cd= | 0.014928
|  |  |  | @ Cl=0.4, Cd= | 0.015774
|  |  |  | @ Cl=0.6, Cd= | 0.016489
alpha (deg) | Cl | Cd | Cm | Cl/Cd
-20 | -0.6104 | 0.21196 | 0.0247 | -2.8798
-19.5 | -0.6285 | 0.20209 | 0.0141 | -3.11
-19 | -0.5944 | 0.19655 | 0.0138 | -3.0242
-18.5 | -0.5681 | 0.1918 | 0.0117 | -2.9619
-18 | -0.5918 | 0.17874 | 0.0007 | -3.311
-17.5 | -0.9289 | 0.08955 | -0.0459 | -10.373
-17 | -0.9705 | 0.078 | -0.0508 | -12.4423
-16.5 | -1.007 | 0.06862 | -0.0537 | -14.675
-16 | -1.0306 | 0.06104 | -0.0549 | -16.884
-15.5 | -1.0369 | 0.05439 | -0.0552 | -19.0642
-15 | -1.0128 | 0.04977 | -0.0553 | -20.3496
-14.5 | -0.9885 | 0.04612 | -0.0553 | -21.4332
-14 | -0.9596 | 0.04289 | -0.0553 | -22.3735
-13.5 | -0.9286 | 0.04002 | -0.0556 | -23.2034
-13 | -0.8938 | 0.03734 | -0.0563 | -23.9368
-12.5 | -0.8235 | 0.03537 | -0.0597 | -23.2824
-12 | -0.788 | 0.03386 | -0.0583 | -23.2723
-11.5 | -0.7597 | 0.03239 | -0.0556 | -23.4548
-11 | -0.7304 | 0.03073 | -0.0534 | -23.7683
-10.5 | -0.7048 | 0.02902 | -0.0511 | -24.2867
-10 | -0.6835 | 0.02704 | -0.0485 | -25.2774
-9.5 | -0.6627 | 0.02515 | -0.0459 | -26.3499
-9 | -0.6484 | 0.023 | -0.0426 | -28.1913
-8.5 | -0.6362 | 0.02083 | -0.0389 | -30.5425
-8 | -0.6336 | 0.01859 | -0.0334 | -34.0828
-7.5 | -0.6342 | 0.01686 | -0.0261 | -37.6157
-7 | -0.6342 | 0.01443 | -0.019 | -43.9501
-6.5 | -0.6025 | 0.01373 | -0.0155 | -43.882
-6 | -0.5528 | 0.01382 | -0.0144 | -40
-5.5 | -0.499 | 0.01402 | -0.014 | -35.592
-4.5 | -0.3896 | 0.01466 | -0.0132 | -26.5757
-4 | -0.3329 | 0.0149 | -0.0131 | -22.3423
-3.5 | -0.2763 | 0.01547 | -0.0128 | -17.8604
-3 | -0.22 | 0.01532 | -0.0131 | -14.3603
-2.5 | -0.1627 | 0.01523 | -0.0139 | -10.6829
-2 | -0.1061 | 0.01506 | -0.0145 | -7.0452
-1.5 | -0.0488 | 0.01493 | -0.0152 | -3.2686
-1 | 0.0083 | 0.01493 | -0.016 | 0.55593
-0.5 | 0.0655 | 0.01491 | -0.0167 | 4.393
0 | 0.1233 | 0.01494 | -0.0174 | 8.253
0.5 | 0.1794 | 0.01507 | -0.0181 | 11.9044
1 | 0.2364 | 0.01516 | -0.0189 | 15.5937
1.5 | 0.2943 | 0.01528 | -0.0194 | 19.2605
2 | 0.3493 | 0.0156 | -0.0201 | 22.391
2.5 | 0.4047 | 0.01579 | -0.0204 | 25.6301
3 | 0.4628 | 0.01589 | -0.0211 | 29.1252
3.5 | 0.5161 | 0.01624 | -0.0212 | 31.7796
4 | 0.5708 | 0.01643 | -0.0214 | 34.7413
4.5 | 0.6298 | 0.01655 | -0.022 | 38.0544
5 | 0.6789 | 0.01692 | -0.0215 | 40.1241
5.5 | 0.7357 | 0.01693 | -0.0217 | 43.4554
6 | 0.7871 | 0.01717 | -0.0213 | 45.8416
6.5 | 0.8463 | 0.01664 | -0.0213 | 50.8594
7 | 0.895 | 0.01646 | -0.0201 | 54.3742
7.5 | 0.9423 | 0.01639 | -0.0186 | 57.4924
8 | 0.9875 | 0.0159 | -0.0164 | 62.1069
8.5 | 1.0273 | 0.01569 | -0.0135 | 65.4748
9 | 1.0519 | 0.01581 | -0.0084 | 66.5338
9.5 | 1.0602 | 0.01603 | -0.0005 | 66.1385
10 | 1.0851 | 0.01765 | 0.0005 | 61.4788
10.5 | 1.0752 | 0.02081 | 0.005 | 51.6675
11 | 1.0615 | 0.02491 | 0.009 | 42.6134
11.5 | 1.0461 | 0.02968 | 0.0122 | 35.246
12 | 1.0318 | 0.03484 | 0.0146 | 29.6154
12.5 | 1.0235 | 0.04005 | 0.0161 | 25.5556
13 | 1.017 | 0.04545 | 0.017 | 22.3762
13.5 | 1.0142 | 0.05083 | 0.0175 | 19.9528
14 | 1.0184 | 0.05577 | 0.0176 | 18.2607
14.5 | 1.0255 | 0.06053 | 0.0175 | 16.942
15 | 1.0365 | 0.06501 | 0.0173 | 15.9437
15.5 | 1.0514 | 0.06909 | 0.017 | 15.2178
16 | 1.0674 | 0.07302 | 0.0167 | 14.6179
16.5 | 1.0871 | 0.07665 | 0.0165 | 14.1826
17 | 1.1067 | 0.08036 | 0.016 | 13.7718
17.5 | 1.1328 | 0.08303 | 0.0161 | 13.6433
18 | 1.1464 | 0.08784 | 0.0149 | 13.051
18.5 | 1.1613 | 0.09245 | 0.0137 | 12.5614
19 | 1.1841 | 0.09588 | 0.013 | 12.3498
19.5 | 1.1952 | 0.10112 | 0.0116 | 11.8196
20 | 1.1875 | 0.10933 | 0.0081 | 10.8616

## 19. Re 250k Mach 0.10 (1)
BIGFOIL.COM POLAR EXPORT
NACA64-220 a=0.2
NACA64-220 a=0.2 |  |  |  | Cl Max: | 1.517 | at alpha= | 15 | deg
JavaFoil+Calcfoil stall+Eppler ext transition |  |  |  | L/D Max: | 58.204 | at alpha= | 8 | deg
Re: | 250000 |  |  | Cd Min: | 0.01057 | at alpha= | -2 | deg
Mach: | 0.1 |  |  | Cl=0 at alpha= | -1.1032 | deg
|  |  |  | @ Cl=0.1, Cd= | 0.011164
|  |  |  | @ Cl=0.4, Cd= | 0.01195
|  |  |  | @ Cl=0.6, Cd= | 0.012922
alpha (deg) | Cl | Cd | Cm | Cl/Cd
-20 | -1.179 | 0.19731 | 0.006 | -5.978
-19.5 | -1.186 | 0.18382 | 0.006 | -6.451
-19 | -1.19 | 0.17617 | 0.005 | -6.754
-18.5 | -1.192 | 0.16858 | 0.005 | -7.072
-18 | -1.191 | 0.15706 | 0.005 | -7.586
-17.5 | -1.189 | 0.14846 | 0.005 | -8.007
-17 | -1.184 | 0.14177 | 0.004 | -8.351
-16.5 | -1.176 | 0.1352 | 0.004 | -8.697
-16 | -1.166 | 0.12811 | 0.004 | -9.102
-15.5 | -1.153 | 0.12087 | 0.003 | -9.538
-15 | -1.138 | 0.11504 | 0.003 | -9.891
-14.5 | -1.12 | 0.10865 | 0.003 | -10.306
-14 | -1.1 | 0.10203 | 0.002 | -10.781
-13.5 | -1.078 | 0.09618 | 0.002 | -11.205
-13 | -1.051 | 0.0911 | 0.002 | -11.541
-12.5 | -1.024 | 0.08584 | 0.001 | -11.931
-12 | -0.993 | 0.08111 | 0.001 | -12.248
-11.5 | -1.107 | 0.03261 | 0.001 | -33.953
-11 | -1.076 | 0.02966 | 0.001 | -36.259
-10.5 | -1.038 | 0.02776 | 0 | -37.407
-10 | -0.997 | 0.02614 | -0.001 | -38.124
-9.5 | -0.952 | 0.0247 | -0.002 | -38.54
-9 | -0.905 | 0.02339 | -0.002 | -38.682
-8.5 | -0.855 | 0.02217 | -0.003 | -38.587
-8 | -0.804 | 0.02109 | -0.004 | -38.125
-7.5 | -0.752 | 0.02013 | -0.005 | -37.337
-7 | -0.698 | 0.0192 | -0.006 | -36.358
-6.5 | -0.643 | 0.01836 | -0.006 | -35.026
-6 | -0.587 | 0.01758 | -0.007 | -33.41
-5.5 | -0.53 | 0.01692 | -0.008 | -31.348
-5 | -0.473 | 0.01225 | -0.009 | -38.602
-4.5 | -0.415 | 0.01195 | -0.01 | -34.727
-4 | -0.356 | 0.01167 | -0.01 | -30.498
-3.5 | -0.296 | 0.01151 | -0.011 | -25.73
-3 | -0.236 | 0.01134 | -0.012 | -20.774
-2.5 | -0.175 | 0.01127 | -0.013 | -15.511
-2 | -0.113 | 0.01057 | -0.014 | -10.667
-1.5 | -0.05 | 0.01066 | -0.015 | -4.729
-1 | 0.013 | 0.01109 | -0.016 | 1.156
-0.5 | 0.076 | 0.01107 | -0.016 | 6.865
0 | 0.137 | 0.01131 | -0.017 | 12.104
0.5 | 0.198 | 0.01138 | -0.018 | 17.433
1 | 0.26 | 0.01153 | -0.019 | 22.515
1.5 | 0.32 | 0.01167 | -0.019 | 27.456
2 | 0.381 | 0.01189 | -0.02 | 32.04
2.5 | 0.441 | 0.01208 | -0.021 | 36.518
3 | 0.501 | 0.01236 | -0.022 | 40.512
3.5 | 0.557 | 0.01266 | -0.022 | 44.038
4 | 0.616 | 0.01302 | -0.023 | 47.306
4.5 | 0.674 | 0.01343 | -0.024 | 50.172
5 | 0.731 | 0.01386 | -0.025 | 52.747
5.5 | 0.787 | 0.01441 | -0.025 | 54.609
6 | 0.842 | 0.01503 | -0.026 | 56.044
6.5 | 0.896 | 0.01569 | -0.027 | 57.117
7 | 0.948 | 0.01649 | -0.027 | 57.493
7.5 | 1 | 0.01726 | -0.028 | 57.919
8 | 1.051 | 0.01806 | -0.029 | 58.204
8.5 | 1.106 | 0.02603 | -0.029 | 42.488
9 | 1.154 | 0.02743 | -0.03 | 42.079
9.5 | 1.201 | 0.02886 | -0.031 | 41.614
10 | 1.245 | 0.03053 | -0.032 | 40.779
10.5 | 1.287 | 0.03222 | -0.032 | 39.954
11 | 1.327 | 0.03411 | -0.033 | 38.913
11.5 | 1.364 | 0.03609 | -0.033 | 37.788
12 | 1.396 | 0.03827 | -0.034 | 36.482
12.5 | 1.426 | 0.0406 | -0.035 | 35.115
13 | 1.452 | 0.04314 | -0.035 | 33.656
13.5 | 1.474 | 0.04581 | -0.036 | 32.184
14 | 1.493 | 0.04879 | -0.036 | 30.6
14.5 | 1.508 | 0.05215 | -0.037 | 28.908
15 | 1.517 | 0.05592 | -0.037 | 27.127
15.5 | 1.517 | 0.06162 | -0.037 | 24.621
16 | 1.358 | 0.12442 | -0.022 | 10.914
16.5 | 1.369 | 0.12925 | -0.025 | 10.589
17 | 1.363 | 0.13875 | -0.023 | 9.824
17.5 | 1.358 | 0.14676 | -0.022 | 9.254
18 | 1.355 | 0.15478 | -0.023 | 8.755
18.5 | 1.345 | 0.16276 | -0.021 | 8.266
19 | 1.334 | 0.17151 | -0.021 | 7.779
19.5 | 1.319 | 0.18258 | -0.022 | 7.222
20 | 1.3 | 0.19242 | -0.022 | 6.758

## 20. Re 250k Mach 0.10 (2)
BIGFOIL.COM POLAR EXPORT
NACA64-220 a=0.2
NACA64-220 a=0.2 |  |  |  | Cl Max: | 1.1807 | at alpha= | 19 | deg
XFOIL ncrit=9 |  |  |  | L/D Max: | 65.9774 | at alpha= | 9 | deg
Re: | 250000 |  |  | Cd Min: | 0.21286 | at alpha= | -20 | deg
Mach: | 0.1 |  |  | Cl=0 at alpha= | -1.072 | deg
|  |  |  | @ Cl=0.1, Cd= | 0.015018
|  |  |  | @ Cl=0.4, Cd= | 0.015871
|  |  |  | @ Cl=0.6, Cd= | 0.01662
alpha (deg) | Cl | Cd | Cm | Cl/Cd
-20 | -0.6108 | 0.21286 | 0.0251 | -2.8695
-19.5 | -0.6262 | 0.20348 | 0.0149 | -3.0775
-19 | -0.5942 | 0.19747 | 0.0141 | -3.0091
-18.5 | -0.5676 | 0.19268 | 0.012 | -2.9458
-18 | -0.5914 | 0.17988 | 0.0009 | -3.2877
-17 | -0.9385 | 0.0825 | -0.0498 | -11.3758
-16.5 | -0.9787 | 0.07225 | -0.0538 | -13.546
-16 | -1.0059 | 0.06403 | -0.0557 | -15.7098
-15.5 | -1.0128 | 0.05684 | -0.0563 | -17.8184
-15 | -0.9989 | 0.05177 | -0.0566 | -19.295
-14.5 | -0.9799 | 0.04768 | -0.0566 | -20.5516
-14 | -0.9544 | 0.04412 | -0.0566 | -21.6319
-13.5 | -0.9253 | 0.041 | -0.0569 | -22.5683
-13 | -0.8917 | 0.03811 | -0.0576 | -23.3981
-12.5 | -0.8236 | 0.03595 | -0.0608 | -22.9096
-12 | -0.7885 | 0.03442 | -0.0591 | -22.9082
-11.5 | -0.7589 | 0.0329 | -0.0566 | -23.0669
-11 | -0.7286 | 0.03125 | -0.0543 | -23.3152
-10.5 | -0.7025 | 0.02952 | -0.0521 | -23.7974
-10 | -0.6795 | 0.02759 | -0.0496 | -24.6285
-9.5 | -0.6594 | 0.02561 | -0.047 | -25.7478
-9 | -0.6445 | 0.02343 | -0.0437 | -27.5075
-8.5 | -0.6313 | 0.02126 | -0.0401 | -29.6943
-8 | -0.6273 | 0.01896 | -0.035 | -33.0854
-7.5 | -0.6303 | 0.01713 | -0.0275 | -36.7951
-7 | -0.6305 | 0.0148 | -0.0204 | -42.6014
-6.5 | -0.6052 | 0.01378 | -0.016 | -43.9187
-6 | -0.5559 | 0.01389 | -0.0147 | -40.0216
-5.5 | -0.5018 | 0.01407 | -0.0143 | -35.6645
-5 | -0.4471 | 0.01437 | -0.0137 | -31.1134
-4.5 | -0.3915 | 0.01474 | -0.0134 | -26.5604
-4 | -0.3345 | 0.01497 | -0.0133 | -22.3447
-3.5 | -0.2775 | 0.01556 | -0.0129 | -17.8342
-3 | -0.2212 | 0.01542 | -0.0132 | -14.345
-2.5 | -0.1636 | 0.01532 | -0.014 | -10.6789
-2 | -0.1064 | 0.01516 | -0.0146 | -7.0185
-1.5 | -0.0493 | 0.01502 | -0.0154 | -3.2823
-1 | 0.0083 | 0.01501 | -0.0161 | 0.55296
-0.5 | 0.066 | 0.015 | -0.0168 | 4.4
0 | 0.1236 | 0.01503 | -0.0175 | 8.2236
0.5 | 0.1802 | 0.01516 | -0.0182 | 11.8865
1.5 | 0.296 | 0.01541 | -0.0195 | 19.2083
2 | 0.3506 | 0.01573 | -0.0201 | 22.2886
2.5 | 0.4066 | 0.01589 | -0.0205 | 25.5884
3.5 | 0.5179 | 0.01639 | -0.0211 | 31.5985
4 | 0.5738 | 0.01654 | -0.0214 | 34.6917
4.5 | 0.6328 | 0.01672 | -0.022 | 37.8469
5 | 0.6818 | 0.01707 | -0.0214 | 39.9414
5.5 | 0.7402 | 0.01706 | -0.0217 | 43.388
6 | 0.7902 | 0.01734 | -0.0211 | 45.5709
6.5 | 0.8479 | 0.01684 | -0.0208 | 50.3504
7 | 0.9007 | 0.01655 | -0.0199 | 54.423
7.5 | 0.9472 | 0.01648 | -0.0183 | 57.4757
8 | 0.9929 | 0.01597 | -0.016 | 62.1728
8.5 | 1.0288 | 0.01586 | -0.0125 | 64.8676
9 | 1.053 | 0.01596 | -0.0072 | 65.9774
9.5 | 1.0569 | 0.01628 | 0.0014 | 64.9201
10 | 1.08 | 0.01816 | 0.0021 | 59.4714
10.5 | 1.0684 | 0.0216 | 0.0065 | 49.463
11 | 1.0537 | 0.0259 | 0.0103 | 40.6834
11.5 | 1.0381 | 0.03081 | 0.0134 | 33.6936
12 | 1.0252 | 0.03599 | 0.0155 | 28.4857
12.5 | 1.0157 | 0.0414 | 0.0169 | 24.5338
13 | 1.0087 | 0.04697 | 0.0177 | 21.4754
13.5 | 1.0087 | 0.05217 | 0.0181 | 19.3349
14 | 1.0134 | 0.05715 | 0.0181 | 17.7323
14.5 | 1.0214 | 0.06188 | 0.0181 | 16.5061
15 | 1.0317 | 0.06642 | 0.0179 | 15.533
15.5 | 1.0482 | 0.07046 | 0.0175 | 14.8765
16 | 1.0664 | 0.07407 | 0.0175 | 14.3972
16.5 | 1.0847 | 0.07808 | 0.017 | 13.8922
17 | 1.105 | 0.08176 | 0.0165 | 13.5152
17.5 | 1.1288 | 0.08491 | 0.0165 | 13.2941
18 | 1.1418 | 0.08987 | 0.0152 | 12.705
18.5 | 1.1561 | 0.09466 | 0.0139 | 12.2132
19 | 1.1807 | 0.09792 | 0.0134 | 12.0578
19.5 | 1.1805 | 0.10497 | 0.0109 | 11.2461
20 | 1.1681 | 0.11411 | 0.0067 | 10.2366

## 21. Re 250k Mach 0.25 (1)
BIGFOIL.COM POLAR EXPORT
NACA64-220 a=0.2
NACA64-220 a=0.2 |  |  |  | Cl Max: | 1.45 | at alpha= | 14 | deg
JavaFoil+Calcfoil stall+Eppler ext transition |  |  |  | L/D Max: | 56.312 | at alpha= | 8 | deg
Re: | 250000 |  |  | Cd Min: | 0.01083 | at alpha= | -1.5 | deg
Mach: | 0.25 |  |  | Cl=0 at alpha= | -1.1016 | deg
|  |  |  | @ Cl=0.1, Cd= | 0.011396
|  |  |  | @ Cl=0.4, Cd= | 0.012277
|  |  |  | @ Cl=0.6, Cd= | 0.013296
alpha (deg) | Cl | Cd | Cm | Cl/Cd
-20 | -0.905 | 0.23382 | 0.006 | -3.871
-19.5 | -0.94 | 0.21488 | 0.006 | -4.377
-19 | -0.972 | 0.19644 | 0.005 | -4.949
-18.5 | -1 | 0.1858 | 0.005 | -5.384
-18 | -1.025 | 0.17701 | 0.005 | -5.789
-17.5 | -1.045 | 0.1666 | 0.005 | -6.274
-17 | -1.061 | 0.15891 | 0.004 | -6.68
-16.5 | -1.073 | 0.14568 | 0.004 | -7.366
-16 | -1.081 | 0.13982 | 0.004 | -7.733
-15.5 | -1.084 | 0.12966 | 0.003 | -8.359
-15 | -1.083 | 0.12077 | 0.003 | -8.968
-14.5 | -1.078 | 0.11414 | 0.003 | -9.442
-14 | -1.068 | 0.10719 | 0.002 | -9.967
-13.5 | -1.056 | 0.10101 | 0.002 | -10.449
-13 | -1.038 | 0.09537 | 0.002 | -10.883
-12.5 | -1.016 | 0.08913 | 0.001 | -11.401
-12 | -0.993 | 0.08355 | 0.001 | -11.889
-11.5 | -0.966 | 0.07846 | 0.001 | -12.31
-11 | -0.935 | 0.07401 | 0 | -12.631
-10.5 | -1.04 | 0.03048 | 0 | -34.131
-10 | -1.008 | 0.02799 | -0.001 | -35.998
-9.5 | -0.965 | 0.02629 | -0.002 | -36.715
-9 | -0.92 | 0.02473 | -0.002 | -37.193
-8.5 | -0.871 | 0.02339 | -0.003 | -37.228
-8 | -0.82 | 0.02222 | -0.004 | -36.894
-7.5 | -0.767 | 0.02114 | -0.005 | -36.286
-7 | -0.713 | 0.0201 | -0.006 | -35.459
-6.5 | -0.657 | 0.01911 | -0.006 | -34.392
-6 | -0.6 | 0.01829 | -0.007 | -32.839
-5.5 | -0.543 | 0.01755 | -0.008 | -30.91
-5 | -0.483 | 0.01276 | -0.009 | -37.891
-4.5 | -0.424 | 0.01236 | -0.01 | -34.332
-4 | -0.364 | 0.01205 | -0.011 | -30.21
-3.5 | -0.303 | 0.01184 | -0.012 | -25.595
-3 | -0.241 | 0.01163 | -0.012 | -20.72
-2.5 | -0.179 | 0.01153 | -0.013 | -15.513
-2 | -0.115 | 0.01151 | -0.014 | -10.025
-1.5 | -0.051 | 0.01083 | -0.015 | -4.745
-1 | 0.013 | 0.0114 | -0.016 | 1.155
-0.5 | 0.078 | 0.0113 | -0.017 | 6.91
0 | 0.14 | 0.01157 | -0.017 | 12.112
0.5 | 0.203 | 0.01171 | -0.018 | 17.36
1 | 0.266 | 0.01183 | -0.019 | 22.482
1.5 | 0.328 | 0.01199 | -0.02 | 27.381
2 | 0.39 | 0.01224 | -0.021 | 31.881
2.5 | 0.452 | 0.01247 | -0.021 | 36.22
3 | 0.513 | 0.01277 | -0.022 | 40.147
3.5 | 0.571 | 0.01309 | -0.023 | 43.598
4 | 0.63 | 0.01351 | -0.024 | 46.671
4.5 | 0.69 | 0.01393 | -0.024 | 49.503
5 | 0.748 | 0.01446 | -0.025 | 51.753
5.5 | 0.805 | 0.0151 | -0.026 | 53.324
6 | 0.861 | 0.01573 | -0.026 | 54.736
6.5 | 0.916 | 0.01648 | -0.027 | 55.558
7 | 0.969 | 0.01739 | -0.028 | 55.701
7.5 | 1.022 | 0.01818 | -0.029 | 56.186
8 | 1.073 | 0.01906 | -0.029 | 56.312
8.5 | 1.128 | 0.02759 | -0.03 | 40.894
9 | 1.176 | 0.02914 | -0.031 | 40.353
9.5 | 1.221 | 0.03083 | -0.032 | 39.606
10 | 1.264 | 0.03271 | -0.032 | 38.638
10.5 | 1.304 | 0.03464 | -0.033 | 37.642
11 | 1.341 | 0.03682 | -0.034 | 36.418
11.5 | 1.373 | 0.03911 | -0.034 | 35.098
12 | 1.399 | 0.04164 | -0.035 | 33.609
12.5 | 1.422 | 0.0445 | -0.035 | 31.946
13 | 1.438 | 0.0475 | -0.036 | 30.282
13.5 | 1.449 | 0.05078 | -0.036 | 28.538
14 | 1.45 | 0.05543 | -0.037 | 26.158
14.5 | 1.439 | 0.06274 | -0.037 | 22.93
15 | 1.282 | 0.11796 | -0.02 | 10.869
15.5 | 1.276 | 0.12519 | -0.02 | 10.196
16 | 1.266 | 0.13254 | -0.02 | 9.55
16.5 | 1.249 | 0.14362 | -0.02 | 8.698
17 | 1.228 | 0.15158 | -0.02 | 8.101
17.5 | 1.202 | 0.16283 | -0.02 | 7.382
18 | 1.172 | 0.17173 | -0.02 | 6.824
18.5 | 1.137 | 0.18405 | -0.021 | 6.178
19 | 1.095 | 0.19403 | -0.02 | 5.642

## 22. Re 250k Mach 0.25 (2)
BIGFOIL.COM POLAR EXPORT
NACA64-220 a=0.2
NACA64-220 a=0.2 |  |  |  | Cl Max: | 1.0992 | at alpha= | 18 | deg
XFOIL ncrit=9 |  |  |  | L/D Max: | 62.4159 | at alpha= | 8.5 | deg
Re: | 250000 |  |  | Cd Min: | 0.18135 | at alpha= | -19 | deg
Mach: | 0.25 |  |  | Cl=0 at alpha= | -1.0708 | deg
|  |  |  | @ Cl=0.1, Cd= | 0.015594
|  |  |  | @ Cl=0.4, Cd= | 0.016447
|  |  |  | @ Cl=0.6, Cd= | 0.017353
alpha (deg) | Cl | Cd | Cm | Cl/Cd
-19 | -0.4192 | 0.18135 | 0.0105 | -2.3116
-18.5 | -0.3993 | 0.17604 | 0.0063 | -2.2682
-18 | -0.417 | 0.16816 | -0.0022 | -2.4798
-17.5 | -0.3792 | 0.16289 | -0.0049 | -2.328
-17 | -0.3649 | 0.15909 | -0.0083 | -2.2937
-16.5 | -0.6178 | 0.13484 | -0.0214 | -4.5817
-16 | -0.6963 | 0.10748 | -0.0369 | -6.4784
-15.5 | -0.8086 | 0.08156 | -0.0526 | -9.9142
-15 | -0.857 | 0.0689 | -0.0584 | -12.4383
-14.5 | -0.8818 | 0.06007 | -0.0612 | -14.6795
-14 | -0.891 | 0.05322 | -0.0626 | -16.7418
-13.5 | -0.8855 | 0.04784 | -0.0635 | -18.5096
-13 | -0.8655 | 0.04316 | -0.0655 | -20.0533
-12.5 | -0.8295 | 0.0396 | -0.0663 | -20.947
-12 | -0.7897 | 0.03769 | -0.0639 | -20.9525
-11.5 | -0.7573 | 0.03582 | -0.0615 | -21.1418
-11 | -0.7267 | 0.03398 | -0.0593 | -21.3861
-10.5 | -0.6928 | 0.03223 | -0.0569 | -21.4955
-10 | -0.6633 | 0.03041 | -0.0548 | -21.8119
-9.5 | -0.6416 | 0.02822 | -0.0522 | -22.7356
-9 | -0.6221 | 0.02599 | -0.0495 | -23.9361
-8.5 | -0.6078 | 0.02362 | -0.0462 | -25.7324
-8 | -0.5989 | 0.02114 | -0.0422 | -28.3302
-7.5 | -0.5994 | 0.01859 | -0.0366 | -32.2431
-7 | -0.6088 | 0.01658 | -0.028 | -36.7189
-6.5 | -0.6164 | 0.01418 | -0.0192 | -43.4697
-6 | -0.5706 | 0.01416 | -0.017 | -40.2966
-5.5 | -0.5171 | 0.01437 | -0.0158 | -35.9847
-5 | -0.4612 | 0.01464 | -0.0152 | -31.5027
-4.5 | -0.4028 | 0.01514 | -0.0144 | -26.605
-4 | -0.3448 | 0.01537 | -0.0143 | -22.4333
-3.5 | -0.285 | 0.016 | -0.0138 | -17.8125
-3 | -0.2273 | 0.01607 | -0.014 | -14.1444
-2.5 | -0.1683 | 0.01581 | -0.0146 | -10.6452
-2 | -0.1085 | 0.01572 | -0.0151 | -6.902
-1.5 | -0.0509 | 0.01561 | -0.0159 | -3.2607
-1 | 0.0084 | 0.01547 | -0.0166 | 0.54299
-0.5 | 0.0685 | 0.01555 | -0.0172 | 4.4051
0 | 0.1257 | 0.01563 | -0.0179 | 8.0422
0.5 | 0.1847 | 0.01566 | -0.0185 | 11.7944
1 | 0.2449 | 0.0158 | -0.0193 | 15.5
1.5 | 0.3009 | 0.01609 | -0.0197 | 18.7011
2 | 0.3582 | 0.01637 | -0.0201 | 21.8815
2.5 | 0.4182 | 0.01648 | -0.0208 | 25.3762
3 | 0.473 | 0.0169 | -0.0208 | 27.9882
3.5 | 0.5292 | 0.01713 | -0.021 | 30.8932
4 | 0.5906 | 0.01725 | -0.0215 | 34.2377
4.5 | 0.64 | 0.01779 | -0.0207 | 35.9753
5 | 0.6995 | 0.01782 | -0.0209 | 39.2536
5.5 | 0.7524 | 0.01821 | -0.0204 | 41.318
6 | 0.8102 | 0.01807 | -0.0199 | 44.8367
6.5 | 0.8636 | 0.01771 | -0.0186 | 48.7634
7 | 0.9167 | 0.01752 | -0.0174 | 52.3231
7.5 | 0.9682 | 0.01722 | -0.0157 | 56.2253
8 | 1.0075 | 0.01675 | -0.0119 | 60.1493
8.5 | 1.0386 | 0.01664 | -0.007 | 62.4159
9 | 1.0404 | 0.01709 | 0.0019 | 60.8777
9.5 | 1.0383 | 0.01824 | 0.0099 | 56.9243
10 | 1.0492 | 0.02165 | 0.0099 | 48.4619
10.5 | 1.0338 | 0.02612 | 0.0135 | 39.5789
11 | 1.0155 | 0.03127 | 0.0165 | 32.4752
11.5 | 0.9993 | 0.03685 | 0.0186 | 27.118
12 | 0.9874 | 0.0426 | 0.0199 | 23.1784
12.5 | 0.9797 | 0.04841 | 0.0206 | 20.2376
13 | 0.9755 | 0.05421 | 0.0209 | 17.9948
13.5 | 0.9792 | 0.05948 | 0.021 | 16.4627
14 | 0.9867 | 0.06454 | 0.0208 | 15.2882
14.5 | 1.0009 | 0.06902 | 0.0205 | 14.5016
15 | 1.0162 | 0.07337 | 0.0204 | 13.8503
15.5 | 1.0336 | 0.0776 | 0.02 | 13.3196
16 | 1.053 | 0.08164 | 0.0199 | 12.8981
16.5 | 1.0712 | 0.08606 | 0.0193 | 12.4471
17 | 1.0958 | 0.08942 | 0.0194 | 12.2545
17.5 | 1.0976 | 0.0965 | 0.0171 | 11.3741
18 | 1.0992 | 0.10368 | 0.0146 | 10.6019
18.5 | 1.0976 | 0.11147 | 0.0113 | 9.8466
19 | 1.0967 | 0.11928 | 0.0078 | 9.1943
19.5 | 1.0809 | 0.12968 | 0.0024 | 8.3351
20 | 1.0395 | 0.14545 | -0.0075 | 7.1468

## 23. Re 250k Mach 0.50 (1)
BIGFOIL.COM POLAR EXPORT
NACA64-220 a=0.2
NACA64-220 a=0.2 |  |  |  | Cl Max: | 1.254 | at alpha= | 9.5 | deg
JavaFoil+Calcfoil stall+Eppler ext transition |  |  |  | L/D Max: | 48.601 | at alpha= | 7 | deg
Re: | 250000 |  |  | Cd Min: | 0.01242 | at alpha= | -0.5 | deg
Mach: | 0.5 |  |  | Cl=0 at alpha= | -1.0986 | deg
|  |  |  | @ Cl=0.1, Cd= | 0.01254
|  |  |  | @ Cl=0.4, Cd= | 0.013832
|  |  |  | @ Cl=0.6, Cd= | 0.015067
alpha (deg) | Cl | Cd | Cm | Cl/Cd
-20 | -1.075 | 0.27406 | 0.009 | -3.924
-19.5 | -1.048 | 0.27003 | 0.008 | -3.88
-19 | -1.02 | 0.26321 | 0.008 | -3.877
-18.5 | -0.993 | 0.27144 | 0.007 | -3.657
-18 | -0.962 | 0.25239 | 0.007 | -3.813
-17.5 | -0.935 | 0.24107 | 0.006 | -3.877
-17 | -0.907 | 0.23616 | 0.006 | -3.84
-16.5 | -0.879 | 0.22255 | 0.005 | -3.95
-16 | -0.849 | 0.21627 | 0.005 | -3.925
-15.5 | -0.821 | 0.21942 | 0.004 | -3.741
-15 | -0.793 | 0.21131 | 0.004 | -3.753
-14.5 | -0.765 | 0.2071 | 0.003 | -3.695
-14 | -0.735 | 0.1843 | 0.003 | -3.99
-13.5 | -0.707 | 0.17473 | 0.002 | -4.048
-13 | -0.679 | 0.1819 | 0.002 | -3.734
-12.5 | -0.651 | 0.17856 | 0.002 | -3.646
-12 | -0.622 | 0.15824 | 0.001 | -3.929
-11.5 | -0.594 | 0.13893 | 0.001 | -4.273
-11 | -0.565 | 0.13542 | 0 | -4.175
-10.5 | -0.537 | 0.11863 | 0 | -4.524
-10 | -0.789 | 0.08204 | 0 | -9.618
-9.5 | -0.816 | 0.07271 | -0.001 | -11.224
-9 | -0.806 | 0.06568 | -0.001 | -12.274
-8.5 | -0.78 | 0.05982 | -0.002 | -13.039
-8 | -0.866 | 0.0281 | -0.004 | -30.839
-7.5 | -0.821 | 0.02626 | -0.005 | -31.28
-7 | -0.77 | 0.02462 | -0.006 | -31.272
-6.5 | -0.714 | 0.02313 | -0.007 | -30.88
-6 | -0.656 | 0.02185 | -0.008 | -30.01
-5.5 | -0.594 | 0.02071 | -0.009 | -28.699
-5 | -0.531 | 0.01974 | -0.01 | -26.908
-4.5 | -0.465 | 0.01416 | -0.011 | -32.803
-4 | -0.399 | 0.01403 | -0.012 | -28.448
-3.5 | -0.333 | 0.01358 | -0.012 | -24.485
-3 | -0.265 | 0.01323 | -0.013 | -20.014
-2.5 | -0.197 | 0.01296 | -0.014 | -15.193
-2 | -0.127 | 0.01274 | -0.015 | -9.966
-1.5 | -0.057 | 0.01258 | -0.016 | -4.496
-1 | 0.014 | 0.01247 | -0.017 | 1.158
-0.5 | 0.086 | 0.01242 | -0.018 | 6.92
0 | 0.155 | 0.01301 | -0.019 | 11.886
0.5 | 0.224 | 0.01321 | -0.02 | 16.976
1 | 0.293 | 0.01339 | -0.021 | 21.906
1.5 | 0.362 | 0.01367 | -0.022 | 26.488
2 | 0.43 | 0.01396 | -0.023 | 30.833
2.5 | 0.498 | 0.01436 | -0.023 | 34.679
3 | 0.566 | 0.01476 | -0.024 | 38.312
3.5 | 0.628 | 0.01532 | -0.025 | 40.981
4 | 0.693 | 0.0159 | -0.026 | 43.597
4.5 | 0.758 | 0.01662 | -0.027 | 45.607
5 | 0.821 | 0.01743 | -0.027 | 47.103
5.5 | 0.882 | 0.01835 | -0.028 | 48.041
6 | 0.941 | 0.01944 | -0.029 | 48.379
6.5 | 0.999 | 0.02057 | -0.03 | 48.557
7 | 1.054 | 0.02169 | -0.03 | 48.601
7.5 | 1.116 | 0.03153 | -0.032 | 35.396
8 | 1.163 | 0.0338 | -0.032 | 34.4
8.5 | 1.203 | 0.03615 | -0.033 | 33.292
9 | 1.235 | 0.03905 | -0.034 | 31.631
9.5 | 1.254 | 0.04235 | -0.035 | 29.617
10 | 1.254 | 0.04609 | -0.035 | 27.201
10.5 | 1.067 | 0.08141 | -0.017 | 13.104
11 | 0.947 | 0.09532 | -0.016 | 9.93
11.5 | 0.715 | 0.1302 | -0.016 | 5.492
12 | 0.744 | 0.15243 | -0.018 | 4.88
12.5 | 0.772 | 0.16783 | -0.018 | 4.597
13 | 0.799 | 0.16692 | -0.019 | 4.788
13.5 | 0.829 | 0.17719 | -0.021 | 4.677
14 | 0.856 | 0.17905 | -0.022 | 4.782
14.5 | 0.884 | 0.19772 | -0.022 | 4.47

## 24. Re 250k Mach 0.50 (2)
BIGFOIL.COM POLAR EXPORT
NACA64-220 a=0.2
NACA64-220 a=0.2 |  |  |  | Cl Max: | 0.9262 | at alpha= | 10 | deg
XFOIL ncrit=9 |  |  |  | L/D Max: | 32.1712 | at alpha= | 8 | deg
Re: | 250000 |  |  | Cd Min: | 0.17597 | at alpha= | -16 | deg
Mach: | 0.5 |  |  | Cl=0 at alpha= | -1.0489 | deg
|  |  |  | @ Cl=0.1, Cd= | 0.018575
|  |  |  | @ Cl=0.4, Cd= | 0.020669
|  |  |  | @ Cl=0.6, Cd= | 0.023693
alpha (deg) | Cl | Cd | Cm | Cl/Cd
-16 | -0.4756 | 0.17597 | -0.0093 | -2.7027
-15.5 | -0.4476 | 0.16832 | -0.0145 | -2.6592
-15 | -0.455 | 0.14999 | -0.0275 | -3.0335
-14.5 | -0.4462 | 0.14088 | -0.0316 | -3.1672
-14 | -0.4499 | 0.13017 | -0.0361 | -3.4562
-13.5 | -0.4713 | 0.11542 | -0.0435 | -4.0833
-13 | -0.5374 | 0.09274 | -0.058 | -5.7947
-12.5 | -0.5887 | 0.07746 | -0.0672 | -7.6001
-12 | -0.6244 | 0.06607 | -0.0728 | -9.4506
-11.5 | -0.649 | 0.05705 | -0.0758 | -11.376
-11 | -0.6635 | 0.04978 | -0.0766 | -13.3286
-10.5 | -0.6511 | 0.045 | -0.0753 | -14.4689
-10 | -0.626 | 0.04124 | -0.0735 | -15.1794
-9.5 | -0.5909 | 0.03843 | -0.0711 | -15.376
-9 | -0.5583 | 0.036 | -0.0685 | -15.5083
-8.5 | -0.5292 | 0.03361 | -0.0655 | -15.7453
-8 | -0.5081 | 0.03091 | -0.0627 | -16.438
-7.5 | -0.497 | 0.02783 | -0.0592 | -17.8584
-7 | -0.4945 | 0.02439 | -0.0554 | -20.2747
-6.5 | -0.5087 | 0.02061 | -0.0497 | -24.6822
-6 | -0.549 | 0.01713 | -0.0391 | -32.049
-5.5 | -0.562 | 0.01593 | -0.0274 | -35.2793
-5 | -0.5091 | 0.01634 | -0.0239 | -31.1567
-4.5 | -0.4441 | 0.01713 | -0.0217 | -25.9253
-4 | -0.3829 | 0.01776 | -0.0198 | -21.5597
-3.5 | -0.3139 | 0.01834 | -0.0188 | -17.1156
-3 | -0.2451 | 0.01919 | -0.0181 | -12.7723
-2.5 | -0.1789 | 0.01894 | -0.0181 | -9.4456
-2 | -0.1149 | 0.01872 | -0.0182 | -6.1378
-1.5 | -0.0591 | 0.01848 | -0.018 | -3.1981
-1 | 0.0064 | 0.01841 | -0.0183 | 0.34764
-0.5 | 0.0719 | 0.01839 | -0.0186 | 3.9097
0 | 0.1267 | 0.01875 | -0.0184 | 6.7573
0.5 | 0.1895 | 0.01895 | -0.0184 | 10
1 | 0.2565 | 0.01907 | -0.0189 | 13.4504
1.5 | 0.3008 | 0.02007 | -0.0174 | 14.9875
2 | 0.3614 | 0.02047 | -0.0169 | 17.6551
2.5 | 0.4253 | 0.0208 | -0.017 | 20.4471
3 | 0.4574 | 0.02218 | -0.0134 | 20.6222
3.5 | 0.5332 | 0.02202 | -0.0144 | 24.2144
4 | 0.5391 | 0.02418 | -0.0079 | 22.2953
4.5 | 0.6292 | 0.02346 | -0.0098 | 26.8201
5 | 0.5195 | 0.03008 | 0.0064 | 17.2706
5.5 | 0.6052 | 0.02871 | 0.0063 | 21.0798
6 | 0.7238 | 0.0261 | 0.0039 | 27.7318
6.5 | 0.6503 | 0.03252 | 0.0135 | 19.9969
7 | 0.7853 | 0.02762 | 0.0126 | 28.4323
7.5 | 0.8309 | 0.02769 | 0.0161 | 30.0072
8 | 0.8831 | 0.02745 | 0.0194 | 32.1712
8.5 | 0.8782 | 0.03042 | 0.0248 | 28.8692
9 | 0.903 | 0.03177 | 0.0292 | 28.423
9.5 | 0.918 | 0.03396 | 0.0338 | 27.0318
10 | 0.9262 | 0.03943 | 0.0318 | 23.4897
10.5 | 0.9139 | 0.04574 | 0.0321 | 19.9803
11 | 0.9012 | 0.05247 | 0.0321 | 17.1755
11.5 | 0.8913 | 0.05938 | 0.0317 | 15.0101
12 | 0.8881 | 0.06608 | 0.0311 | 13.4398
12.5 | 0.8908 | 0.07247 | 0.0305 | 12.292
13 | 0.9006 | 0.07841 | 0.0298 | 11.4858
13.5 | 0.9127 | 0.08434 | 0.0291 | 10.8217
14 | 0.9217 | 0.09105 | 0.0277 | 10.123
14.5 | 0.9261 | 0.09847 | 0.0255 | 9.4049
15 | 0.9132 | 0.10877 | 0.0209 | 8.3957

## 25. Re 500k Mach 0.00 (1)
BIGFOIL.COM POLAR EXPORT
NACA64-220 a=0.2
NACA64-220 a=0.2 |  |  |  | Cl Max: | 1.559 | at alpha= | 16.5 | deg
JavaFoil+Calcfoil stall+Eppler ext transition |  |  |  | L/D Max: | 84.611 | at alpha= | 8 | deg
Re: | 500000 |  |  | Cd Min: | 0.00868 | at alpha= | -2 | deg
Mach: | 0 |  |  | Cl=0 at alpha= | -1.1032 | deg
|  |  |  | @ Cl=0.1, Cd= | 0.0087429
|  |  |  | @ Cl=0.4, Cd= | 0.0091652
|  |  |  | @ Cl=0.6, Cd= | 0.0096508
alpha (deg) | Cl | Cd | Cm | Cl/Cd
-19 | -1.22 | 0.15897 | 0.006 | -7.672
-18.5 | -1.217 | 0.15134 | 0.006 | -8.043
-18 | -1.217 | 0.14335 | 0.006 | -8.487
-17.5 | -1.21 | 0.13741 | 0.005 | -8.803
-17 | -1.201 | 0.131 | 0.005 | -9.169
-16.5 | -1.193 | 0.12334 | 0.005 | -9.676
-16 | -1.181 | 0.1171 | 0.004 | -10.082
-15.5 | -1.169 | 0.11037 | 0.004 | -10.589
-15 | -1.161 | 0.10054 | 0.004 | -11.543
-14.5 | -1.158 | 0.08741 | 0.004 | -13.246
-14 | -1.264 | 0.03843 | 0.005 | -32.902
-13.5 | -1.244 | 0.03495 | 0.004 | -35.576
-13 | -1.221 | 0.03189 | 0.003 | -38.283
-12.5 | -1.191 | 0.02997 | 0.003 | -39.746
-12 | -1.158 | 0.02794 | 0.002 | -41.46
-11.5 | -1.123 | 0.02628 | 0.001 | -42.733
-11 | -1.085 | 0.0247 | 0.001 | -43.92
-10.5 | -1.044 | 0.02336 | 0 | -44.679
-10 | -1.001 | 0.02207 | -0.001 | -45.343
-9.5 | -0.955 | 0.02085 | -0.002 | -45.809
-9 | -0.907 | 0.01978 | -0.002 | -45.875
-8.5 | -0.857 | 0.01873 | -0.003 | -45.771
-8 | -0.806 | 0.01784 | -0.004 | -45.177
-7.5 | -0.753 | 0.01701 | -0.005 | -44.287
-7 | -0.699 | 0.01623 | -0.006 | -43.083
-6.5 | -0.644 | 0.01551 | -0.006 | -41.542
-6 | -0.588 | 0.01484 | -0.007 | -39.631
-5.5 | -0.531 | 0.0143 | -0.008 | -37.168
-5 | -0.481 | 0.00917 | -0.009 | -52.45
-4.5 | -0.424 | 0.00902 | -0.01 | -46.967
-4 | -0.362 | 0.0089 | -0.011 | -40.691
-3.5 | -0.3 | 0.00886 | -0.011 | -33.893
-3 | -0.238 | 0.00875 | -0.012 | -27.193
-2.5 | -0.176 | 0.00873 | -0.013 | -20.145
-2 | -0.113 | 0.00868 | -0.014 | -13.017
-1.5 | -0.05 | 0.00877 | -0.015 | -5.713
-1 | 0.013 | 0.00871 | -0.016 | 1.465
-0.5 | 0.076 | 0.00872 | -0.016 | 8.679
0 | 0.139 | 0.00878 | -0.017 | 15.779
0.5 | 0.201 | 0.00882 | -0.018 | 22.848
1 | 0.264 | 0.00891 | -0.019 | 29.681
1.5 | 0.325 | 0.00905 | -0.02 | 35.868
2 | 0.386 | 0.00914 | -0.02 | 42.216
2.5 | 0.447 | 0.00925 | -0.021 | 48.327
3 | 0.508 | 0.00937 | -0.022 | 54.162
3.5 | 0.565 | 0.00954 | -0.023 | 59.27
4 | 0.625 | 0.00973 | -0.023 | 64.224
4.5 | 0.684 | 0.00995 | -0.024 | 68.704
5 | 0.742 | 0.01019 | -0.025 | 72.801
5.5 | 0.799 | 0.01049 | -0.026 | 76.189
6 | 0.856 | 0.01084 | -0.026 | 78.939
6.5 | 0.911 | 0.01119 | -0.027 | 81.432
7 | 0.965 | 0.01164 | -0.028 | 82.925
7.5 | 1.018 | 0.01211 | -0.029 | 84.026
8 | 1.07 | 0.01265 | -0.029 | 84.611
8.5 | 1.108 | 0.02227 | -0.03 | 49.733
9 | 1.156 | 0.02345 | -0.03 | 49.291
9.5 | 1.203 | 0.02469 | -0.031 | 48.712
10 | 1.247 | 0.0261 | -0.032 | 47.797
10.5 | 1.29 | 0.02756 | -0.032 | 46.816
11 | 1.331 | 0.02916 | -0.033 | 45.649
11.5 | 1.368 | 0.03085 | -0.034 | 44.349
12 | 1.402 | 0.03271 | -0.034 | 42.864
12.5 | 1.433 | 0.03465 | -0.035 | 41.355
13 | 1.461 | 0.03673 | -0.035 | 39.764
13.5 | 1.485 | 0.03896 | -0.036 | 38.121
14 | 1.506 | 0.04143 | -0.037 | 36.354
14.5 | 1.524 | 0.04401 | -0.037 | 34.621
15 | 1.538 | 0.0467 | -0.038 | 32.939
15.5 | 1.549 | 0.04973 | -0.038 | 31.14
16 | 1.555 | 0.05312 | -0.039 | 29.284
16.5 | 1.559 | 0.05672 | -0.039 | 27.482
17 | 1.559 | 0.06081 | -0.04 | 25.632
17.5 | 1.554 | 0.06518 | -0.04 | 23.845
18 | 1.547 | 0.07014 | -0.04 | 22.055
18.5 | 1.536 | 0.07622 | -0.041 | 20.147
19 | 1.516 | 0.08451 | -0.041 | 17.934
19.5 | 1.468 | 0.10512 | -0.039 | 13.969
20 | 1.405 | 0.13621 | -0.036 | 10.318

## 26. Re 500k Mach 0.00 (2)
BIGFOIL.COM POLAR EXPORT
NACA64-220 a=0.2
NACA64-220 a=0.2 |  |  |  | Cl Max: | 1.1825 | at alpha= | 20 | deg
XFOIL ncrit=9 |  |  |  | L/D Max: | 90.3357 | at alpha= | 8 | deg
Re: | 500000 |  |  | Cd Min: | 0.11156 | at alpha= | 20 | deg
Mach: | 0 |  |  | Cl=0 at alpha= | -1.0883 | deg
|  |  |  | @ Cl=0.1, Cd= | 0.0099195
|  |  |  | @ Cl=0.4, Cd= | 0.010233
|  |  |  | @ Cl=0.6, Cd= | 0.010555
alpha (deg) | Cl | Cd | Cm | Cl/Cd
-20 | -1.0492 | 0.10158 | -0.0324 | -10.3288
-19.5 | -1.0689 | 0.09124 | -0.0377 | -11.7153
-19 | -1.0782 | 0.08294 | -0.0416 | -12.9998
-18.5 | -1.0822 | 0.07572 | -0.0446 | -14.2921
-18 | -1.0816 | 0.06942 | -0.0469 | -15.5805
-17.5 | -1.0771 | 0.06382 | -0.0487 | -16.8772
-17 | -1.0673 | 0.05902 | -0.0498 | -18.0837
-16.5 | -1.055 | 0.05467 | -0.0507 | -19.2976
-16 | -1.0386 | 0.05082 | -0.0511 | -20.4368
-15.5 | -1.0203 | 0.04729 | -0.0514 | -21.5754
-15 | -0.9958 | 0.04435 | -0.0512 | -22.4532
-14.5 | -0.9656 | 0.04201 | -0.0507 | -22.985
-13.5 | -0.8987 | 0.03702 | -0.0532 | -24.2761
-13 | -0.878 | 0.03491 | -0.0514 | -25.1504
-12.5 | -0.8548 | 0.03287 | -0.0498 | -26.0055
-12 | -0.8386 | 0.03035 | -0.0477 | -27.631
-11.5 | -0.8177 | 0.02816 | -0.0459 | -29.0376
-11 | -0.7948 | 0.02612 | -0.0442 | -30.4288
-10.5 | -0.7748 | 0.02399 | -0.042 | -32.2968
-10 | -0.7573 | 0.02183 | -0.0395 | -34.6908
-9.5 | -0.7325 | 0.02023 | -0.0371 | -36.2086
-9 | -0.7146 | 0.01841 | -0.0338 | -38.8159
-8.5 | -0.6931 | 0.01694 | -0.0303 | -40.915
-8 | -0.6756 | 0.0157 | -0.0254 | -43.0318
-7.5 | -0.6536 | 0.01458 | -0.0209 | -44.8285
-7 | -0.6219 | 0.01342 | -0.0179 | -46.3413
-6.5 | -0.5908 | 0.012 | -0.015 | -49.2333
-6 | -0.5634 | 0.01006 | -0.0117 | -56.004
-5.5 | -0.5101 | 0.0099 | -0.0115 | -51.5253
-5 | -0.4539 | 0.0098 | -0.0117 | -46.3163
-4.5 | -0.3972 | 0.00981 | -0.012 | -40.4893
-4 | -0.3398 | 0.00983 | -0.0125 | -34.5677
-3.5 | -0.2826 | 0.00993 | -0.0128 | -28.4592
-3 | -0.2247 | 0.01001 | -0.0133 | -22.4476
-2.5 | -0.1663 | 0.01006 | -0.0139 | -16.5308
-2 | -0.1075 | 0.00997 | -0.0148 | -10.7823
-1.5 | -0.0485 | 0.00991 | -0.0156 | -4.894
-1 | 0.0104 | 0.00992 | -0.0164 | 1.0484
-0.5 | 0.0692 | 0.00993 | -0.0173 | 6.9688
0 | 0.1281 | 0.00991 | -0.0181 | 12.9263
0.5 | 0.1871 | 0.00997 | -0.019 | 18.7663
1 | 0.2457 | 0.01006 | -0.0198 | 24.4235
1.5 | 0.3043 | 0.01011 | -0.0206 | 30.0989
2 | 0.3628 | 0.01015 | -0.0214 | 35.7438
2.5 | 0.4214 | 0.01028 | -0.0222 | 40.9922
3 | 0.4792 | 0.01037 | -0.0229 | 46.2102
3.5 | 0.5372 | 0.01045 | -0.0235 | 51.4067
4 | 0.595 | 0.01054 | -0.0242 | 56.4516
4.5 | 0.6522 | 0.01071 | -0.0248 | 60.8964
5 | 0.7091 | 0.01079 | -0.0252 | 65.7183
5.5 | 0.7654 | 0.01088 | -0.0256 | 70.3493
6 | 0.8201 | 0.01083 | -0.0256 | 75.7248
6.5 | 0.8744 | 0.01093 | -0.0256 | 80
7 | 0.926 | 0.01096 | -0.0251 | 84.4891
7.5 | 0.9758 | 0.01107 | -0.0244 | 88.1481
8 | 1.0226 | 0.01132 | -0.0232 | 90.3357
8.5 | 1.0615 | 0.01179 | -0.0209 | 90.0339
9 | 1.0669 | 0.01303 | -0.0133 | 81.8803
9.5 | 1.055 | 0.01505 | -0.0043 | 70.0997
10.5 | 1.0438 | 0.02091 | 0.0067 | 49.9187
11 | 1.0473 | 0.02482 | 0.0081 | 42.1958
11.5 | 1.0482 | 0.02863 | 0.0105 | 36.6119
12.5 | 1.0531 | 0.03674 | 0.0139 | 28.6636
13 | 1.057 | 0.04109 | 0.0149 | 25.724
13.5 | 1.0635 | 0.04542 | 0.0156 | 23.4148
14 | 1.0751 | 0.04948 | 0.0158 | 21.728
14.5 | 1.0842 | 0.05394 | 0.0158 | 20.1001
15 | 1.0937 | 0.05854 | 0.0155 | 18.683
15.5 | 1.0989 | 0.06372 | 0.0151 | 17.2458
16 | 1.1108 | 0.06835 | 0.0143 | 16.2516
16.5 | 1.1195 | 0.07344 | 0.0133 | 15.2437
17 | 1.1251 | 0.07893 | 0.0122 | 14.2544
17.5 | 1.1358 | 0.08407 | 0.0108 | 13.5102
18 | 1.1459 | 0.08937 | 0.0092 | 12.822
18.5 | 1.1552 | 0.09477 | 0.0075 | 12.1895
19 | 1.1658 | 0.09977 | 0.006 | 11.6849
19.5 | 1.174 | 0.10571 | 0.0036 | 11.1059
20 | 1.1825 | 0.11156 | 0.0011 | 10.5997

## 27. Re 500k Mach 0.10 (1)
BIGFOIL.COM POLAR EXPORT
NACA64-220 a=0.2
NACA64-220 a=0.2 |  |  |  | Cl Max: | 1.543 | at alpha= | 16 | deg
JavaFoil+Calcfoil stall+Eppler ext transition |  |  |  | L/D Max: | 83.981 | at alpha= | 8 | deg
Re: | 500000 |  |  | Cd Min: | 0.00867 | at alpha= | -4.5 | deg
Mach: | 0.1 |  |  | Cl=0 at alpha= | -1.1032 | deg
|  |  |  | @ Cl=0.1, Cd= | 0.0087762
|  |  |  | @ Cl=0.4, Cd= | 0.0091836
|  |  |  | @ Cl=0.6, Cd= | 0.0096885
alpha (deg) | Cl | Cd | Cm | Cl/Cd
-19 | -1.193 | 0.16007 | 0.006 | -7.453
-18.5 | -1.197 | 0.15292 | 0.006 | -7.825
-18 | -1.195 | 0.14585 | 0.005 | -8.195
-17.5 | -1.192 | 0.13927 | 0.005 | -8.56
-17 | -1.189 | 0.13178 | 0.005 | -9.021
-16.5 | -1.179 | 0.1257 | 0.004 | -9.383
-16 | -1.173 | 0.11769 | 0.004 | -9.965
-15.5 | -1.158 | 0.11261 | 0.004 | -10.283
-15 | -1.147 | 0.10465 | 0.004 | -10.96
-14.5 | -1.133 | 0.09732 | 0.003 | -11.647
-14 | -1.253 | 0.04076 | 0.005 | -30.747
-13.5 | -1.241 | 0.03569 | 0.004 | -34.78
-13 | -1.218 | 0.03256 | 0.003 | -37.406
-12.5 | -1.19 | 0.03049 | 0.003 | -39.026
-12 | -1.159 | 0.02837 | 0.002 | -40.833
-11.5 | -1.124 | 0.02666 | 0.001 | -42.16
-11 | -1.086 | 0.02502 | 0.001 | -43.418
-10.5 | -1.046 | 0.02365 | 0 | -44.227
-10 | -1.003 | 0.02232 | -0.001 | -44.942
-9.5 | -0.958 | 0.02111 | -0.002 | -45.375
-9 | -0.91 | 0.01999 | -0.002 | -45.541
-8.5 | -0.86 | 0.01892 | -0.003 | -45.48
-8 | -0.809 | 0.01803 | -0.004 | -44.851
-7.5 | -0.756 | 0.01718 | -0.005 | -44.01
-7 | -0.702 | 0.01637 | -0.006 | -42.878
-6.5 | -0.647 | 0.01561 | -0.006 | -41.452
-6 | -0.591 | 0.01498 | -0.007 | -39.446
-5.5 | -0.534 | 0.01437 | -0.008 | -37.118
-5 | -0.483 | 0.0092 | -0.009 | -52.497
-4.5 | -0.424 | 0.00867 | -0.01 | -48.919
-4 | -0.364 | 0.00893 | -0.011 | -40.762
-3.5 | -0.302 | 0.00883 | -0.012 | -34.168
-3 | -0.239 | 0.00881 | -0.012 | -27.137
-2.5 | -0.177 | 0.00877 | -0.013 | -20.161
-2 | -0.114 | 0.00873 | -0.014 | -13.012
-1.5 | -0.05 | 0.00877 | -0.015 | -5.743
-1 | 0.013 | 0.00878 | -0.016 | 1.46
-0.5 | 0.076 | 0.00878 | -0.017 | 8.654
0 | 0.139 | 0.00877 | -0.017 | 15.878
0.5 | 0.202 | 0.00886 | -0.018 | 22.85
1 | 0.266 | 0.00901 | -0.019 | 29.481
1.5 | 0.326 | 0.00906 | -0.02 | 35.974
2 | 0.388 | 0.00916 | -0.021 | 42.312
2.5 | 0.449 | 0.00928 | -0.021 | 48.361
3 | 0.51 | 0.00941 | -0.022 | 54.176
3.5 | 0.568 | 0.00958 | -0.023 | 59.267
4 | 0.627 | 0.00978 | -0.024 | 64.141
4.5 | 0.687 | 0.01001 | -0.024 | 68.625
5 | 0.745 | 0.01027 | -0.025 | 72.601
5.5 | 0.803 | 0.01059 | -0.026 | 75.804
6 | 0.859 | 0.01091 | -0.027 | 78.771
6.5 | 0.915 | 0.01131 | -0.027 | 80.868
7 | 0.969 | 0.01173 | -0.028 | 82.597
7.5 | 1.022 | 0.01222 | -0.029 | 83.607
8 | 1.074 | 0.01279 | -0.029 | 83.981
8.5 | 1.112 | 0.02251 | -0.03 | 49.391
9 | 1.16 | 0.02373 | -0.03 | 48.874
9.5 | 1.207 | 0.02497 | -0.031 | 48.329
10 | 1.251 | 0.02644 | -0.032 | 47.319
10.5 | 1.294 | 0.0279 | -0.032 | 46.375
11 | 1.334 | 0.02954 | -0.033 | 45.159
11.5 | 1.371 | 0.03123 | -0.034 | 43.886
12 | 1.404 | 0.03314 | -0.034 | 42.355
12.5 | 1.434 | 0.03518 | -0.035 | 40.752
13 | 1.46 | 0.03733 | -0.036 | 39.113
13.5 | 1.483 | 0.03965 | -0.036 | 37.412
14 | 1.503 | 0.04215 | -0.037 | 35.655
14.5 | 1.518 | 0.04485 | -0.037 | 33.858
15 | 1.531 | 0.04759 | -0.038 | 32.158
15.5 | 1.539 | 0.05082 | -0.038 | 30.283
16 | 1.543 | 0.05441 | -0.039 | 28.356
16.5 | 1.543 | 0.05817 | -0.039 | 26.529
17 | 1.539 | 0.06249 | -0.04 | 24.634
17.5 | 1.532 | 0.06725 | -0.04 | 22.774
18 | 1.52 | 0.07307 | -0.04 | 20.796
18.5 | 1.502 | 0.08042 | -0.04 | 18.675
19 | 1.47 | 0.0932 | -0.04 | 15.772
19.5 | 1.381 | 0.13529 | -0.035 | 10.211
20 | 1.326 | 0.16537 | -0.031 | 8.02

## 28. Re 500k Mach 0.10 (2)
BIGFOIL.COM POLAR EXPORT
NACA64-220 a=0.2
NACA64-220 a=0.2 |  |  |  | Cl Max: | 1.1757 | at alpha= | 20 | deg
XFOIL ncrit=9 |  |  |  | L/D Max: | 90.0789 | at alpha= | 8 | deg
Re: | 500000 |  |  | Cd Min: | 0.11598 | at alpha= | -20 | deg
Mach: | 0.1 |  |  | Cl=0 at alpha= | -1.0885 | deg
|  |  |  | @ Cl=0.1, Cd= | 0.0099598
|  |  |  | @ Cl=0.4, Cd= | 0.010283
|  |  |  | @ Cl=0.6, Cd= | 0.010633
alpha (deg) | Cl | Cd | Cm | Cl/Cd
-20 | -0.9757 | 0.11598 | -0.0244 | -8.4127
-19.5 | -1.0183 | 0.10076 | -0.0335 | -10.1062
-19 | -1.041 | 0.08983 | -0.0394 | -11.5886
-18.5 | -1.0537 | 0.081 | -0.0435 | -13.0086
-18 | -1.0593 | 0.07358 | -0.0466 | -14.3966
-17.5 | -1.0595 | 0.06718 | -0.0488 | -15.7711
-17 | -1.0541 | 0.06168 | -0.0504 | -17.0898
-16.5 | -1.045 | 0.05684 | -0.0515 | -18.3849
-16 | -1.0314 | 0.05256 | -0.0521 | -19.6233
-15.5 | -1.015 | 0.04873 | -0.0524 | -20.8291
-15 | -0.9964 | 0.04528 | -0.0527 | -22.0053
-14.5 | -0.9633 | 0.04296 | -0.0519 | -22.4232
-14 | -0.9367 | 0.0404 | -0.0517 | -23.1856
-13.5 | -0.8966 | 0.03786 | -0.0542 | -23.682
-13 | -0.8754 | 0.0357 | -0.0524 | -24.521
-12.5 | -0.8517 | 0.03364 | -0.0509 | -25.3181
-12 | -0.8344 | 0.03111 | -0.0488 | -26.821
-11.5 | -0.8137 | 0.02886 | -0.047 | -28.1947
-11 | -0.791 | 0.02676 | -0.0453 | -29.559
-10.5 | -0.7689 | 0.02469 | -0.0433 | -31.1422
-10 | -0.7534 | 0.02235 | -0.0406 | -33.7092
-9.5 | -0.7291 | 0.02065 | -0.0383 | -35.3075
-9 | -0.711 | 0.01879 | -0.0351 | -37.8393
-8.5 | -0.6888 | 0.01726 | -0.0317 | -39.9073
-8 | -0.6708 | 0.01589 | -0.0272 | -42.2152
-7.5 | -0.6517 | 0.0148 | -0.0221 | -44.0338
-7 | -0.6222 | 0.01358 | -0.0188 | -45.8174
-6.5 | -0.591 | 0.01222 | -0.0157 | -48.3633
-6 | -0.566 | 0.01014 | -0.012 | -55.8185
-5.5 | -0.513 | 0.00994 | -0.0117 | -51.6097
-5 | -0.4567 | 0.00983 | -0.0119 | -46.4598
-4.5 | -0.3995 | 0.00984 | -0.0122 | -40.5996
-4 | -0.3419 | 0.00986 | -0.0126 | -34.6755
-3 | -0.2261 | 0.01005 | -0.0134 | -22.4975
-2.5 | -0.1673 | 0.01011 | -0.014 | -16.548
-2 | -0.1081 | 0.01001 | -0.0149 | -10.7992
-1.5 | -0.0488 | 0.00995 | -0.0157 | -4.9045
-1 | 0.0105 | 0.00997 | -0.0165 | 1.0532
-0.5 | 0.0697 | 0.00997 | -0.0174 | 6.991
0 | 0.1289 | 0.00995 | -0.0182 | 12.9548
0.5 | 0.1882 | 0.01001 | -0.0191 | 18.8012
1 | 0.2472 | 0.01009 | -0.0199 | 24.4995
1.5 | 0.3062 | 0.01015 | -0.0207 | 30.1675
2 | 0.3651 | 0.0102 | -0.0215 | 35.7941
2.5 | 0.424 | 0.01034 | -0.0223 | 41.0058
3 | 0.4821 | 0.01042 | -0.0229 | 46.2668
3.5 | 0.5404 | 0.0105 | -0.0236 | 51.4667
4 | 0.5988 | 0.01063 | -0.0243 | 56.3311
4.5 | 0.6562 | 0.01077 | -0.0248 | 60.9285
5 | 0.7135 | 0.01085 | -0.0253 | 65.7604
5.5 | 0.77 | 0.01094 | -0.0256 | 70.3839
6 | 0.8253 | 0.01091 | -0.0256 | 75.6462
6.5 | 0.8795 | 0.01099 | -0.0255 | 80.0273
7 | 0.9313 | 0.01102 | -0.0249 | 84.51
7.5 | 0.981 | 0.01115 | -0.0241 | 87.9821
8 | 1.0278 | 0.01141 | -0.0228 | 90.0789
8.5 | 1.0637 | 0.01196 | -0.0199 | 88.9381
9 | 1.0633 | 0.01329 | -0.0114 | 80.0075
9.5 | 1.0514 | 0.01547 | -0.0027 | 67.9638
10 | 1.04 | 0.0182 | 0.0045 | 57.1429
10.5 | 1.0409 | 0.0217 | 0.0074 | 47.9677
11 | 1.0411 | 0.02577 | 0.0093 | 40.3997
11.5 | 1.0424 | 0.02964 | 0.0115 | 35.1687
12 | 1.0445 | 0.03367 | 0.0133 | 31.0217
12.5 | 1.0472 | 0.03796 | 0.0147 | 27.5869
13 | 1.0515 | 0.04235 | 0.0157 | 24.8288
13.5 | 1.0592 | 0.04667 | 0.0162 | 22.6955
14 | 1.0686 | 0.05102 | 0.0164 | 20.9447
14.5 | 1.0791 | 0.05544 | 0.0164 | 19.4643
15 | 1.087 | 0.06029 | 0.016 | 18.0295
15.5 | 1.0939 | 0.06538 | 0.0155 | 16.7314
16 | 1.1048 | 0.0702 | 0.0147 | 15.7379
16.5 | 1.112 | 0.07558 | 0.0136 | 14.7129
17 | 1.1194 | 0.08097 | 0.0124 | 13.8249
17.5 | 1.1303 | 0.08614 | 0.011 | 13.1217
18 | 1.1403 | 0.09156 | 0.0093 | 12.4541
18.5 | 1.1493 | 0.09703 | 0.0076 | 11.8448
19 | 1.1605 | 0.10216 | 0.0059 | 11.3596
19.5 | 1.168 | 0.10828 | 0.0034 | 10.7868
20 | 1.1757 | 0.11431 | 0.0007 | 10.2852

## 29. Re 500k Mach 0.25 (1)
BIGFOIL.COM POLAR EXPORT
NACA64-220 a=0.2
NACA64-220 a=0.2 |  |  |  | Cl Max: | 1.467 | at alpha= | 14.5 | deg
JavaFoil+Calcfoil stall+Eppler ext transition |  |  |  | L/D Max: | 81.05 | at alpha= | 7.5 | deg
Re: | 500000 |  |  | Cd Min: | 0.00879 | at alpha= | -4 | deg
Mach: | 0.25 |  |  | Cl=0 at alpha= | -1.1 | deg
|  |  |  | @ Cl=0.1, Cd= | 0.0089137
|  |  |  | @ Cl=0.4, Cd= | 0.0093871
|  |  |  | @ Cl=0.6, Cd= | 0.0099516
alpha (deg) | Cl | Cd | Cm | Cl/Cd
-17.5 | -1.047 | 0.15344 | 0.005 | -6.826
-17 | -1.064 | 0.1429 | 0.005 | -7.444
-16.5 | -1.075 | 0.13396 | 0.004 | -8.026
-16 | -1.084 | 0.12723 | 0.004 | -8.519
-15.5 | -1.086 | 0.11968 | 0.004 | -9.073
-15 | -1.086 | 0.1125 | 0.003 | -9.654
-14.5 | -1.081 | 0.10595 | 0.003 | -10.202
-14 | -1.072 | 0.09955 | 0.003 | -10.765
-13.5 | -1.068 | 0.0904 | 0.003 | -11.815
-13 | -1.057 | 0.08264 | 0.002 | -12.793
-12.5 | -1.152 | 0.03892 | 0.003 | -29.606
-12 | -1.152 | 0.03131 | 0.002 | -36.785
-11.5 | -1.124 | 0.02915 | 0.001 | -38.551
-11 | -1.091 | 0.02713 | 0.001 | -40.225
-10.5 | -1.055 | 0.02537 | 0 | -41.576
-10 | -1.015 | 0.02392 | -0.001 | -42.422
-9.5 | -0.972 | 0.02252 | -0.002 | -43.152
-9 | -0.925 | 0.02115 | -0.002 | -43.739
-8.5 | -0.876 | 0.02001 | -0.003 | -43.772
-8 | -0.824 | 0.019 | -0.004 | -43.383
-7.5 | -0.771 | 0.01808 | -0.005 | -42.669
-7 | -0.717 | 0.01718 | -0.006 | -41.738
-6.5 | -0.661 | 0.01632 | -0.006 | -40.514
-6 | -0.604 | 0.01556 | -0.007 | -38.814
-5.5 | -0.546 | 0.01494 | -0.008 | -36.53
-5 | -0.494 | 0.00948 | -0.009 | -52.138
-4.5 | -0.433 | 0.00931 | -0.01 | -46.538
-4 | -0.372 | 0.00879 | -0.011 | -42.288
-3.5 | -0.31 | 0.009 | -0.012 | -34.436
-3 | -0.246 | 0.00894 | -0.013 | -27.491
-2.5 | -0.182 | 0.00896 | -0.014 | -20.276
-2 | -0.117 | 0.00888 | -0.014 | -13.142
-1.5 | -0.052 | 0.00887 | -0.015 | -5.835
-1 | 0.013 | 0.00892 | -0.016 | 1.477
-0.5 | 0.078 | 0.00889 | -0.017 | 8.792
0 | 0.143 | 0.00896 | -0.018 | 15.972
0.5 | 0.207 | 0.00879 | -0.019 | 23.528
1 | 0.27 | 0.0092 | -0.019 | 29.371
1.5 | 0.334 | 0.00926 | -0.02 | 36.024
2 | 0.397 | 0.00938 | -0.021 | 42.29
2.5 | 0.46 | 0.00953 | -0.022 | 48.251
3 | 0.522 | 0.0097 | -0.023 | 53.827
3.5 | 0.581 | 0.00988 | -0.023 | 58.798
4 | 0.642 | 0.01011 | -0.024 | 63.501
4.5 | 0.703 | 0.01037 | -0.025 | 67.795
5 | 0.763 | 0.01067 | -0.026 | 71.463
5.5 | 0.821 | 0.01102 | -0.026 | 74.501
6 | 0.879 | 0.01139 | -0.027 | 77.191
6.5 | 0.935 | 0.01185 | -0.028 | 78.959
7 | 0.99 | 0.01233 | -0.029 | 80.3
7.5 | 1.044 | 0.01288 | -0.029 | 81.05
8 | 1.096 | 0.01353 | -0.03 | 80.999
8.5 | 1.134 | 0.02393 | -0.03 | 47.383
9 | 1.182 | 0.02528 | -0.031 | 46.739
9.5 | 1.227 | 0.02674 | -0.032 | 45.89
10 | 1.27 | 0.02838 | -0.032 | 44.758
10.5 | 1.311 | 0.03007 | -0.033 | 43.58
11 | 1.348 | 0.03195 | -0.034 | 42.183
11.5 | 1.38 | 0.03391 | -0.034 | 40.688
12 | 1.407 | 0.0361 | -0.035 | 38.97
12.5 | 1.429 | 0.03858 | -0.036 | 37.055
13 | 1.447 | 0.04121 | -0.036 | 35.119
13.5 | 1.46 | 0.04385 | -0.037 | 33.286
14 | 1.466 | 0.04693 | -0.037 | 31.241
14.5 | 1.467 | 0.05046 | -0.038 | 29.073
15 | 1.461 | 0.05405 | -0.038 | 27.037
15.5 | 1.449 | 0.05861 | -0.039 | 24.72
16 | 1.429 | 0.06426 | -0.039 | 22.237
16.5 | 1.373 | 0.08188 | -0.038 | 16.772
17 | 1.241 | 0.13735 | -0.026 | 9.035
17.5 | 1.212 | 0.14611 | -0.025 | 8.297
18 | 1.179 | 0.15657 | -0.025 | 7.531
18.5 | 1.145 | 0.16557 | -0.026 | 6.916
19 | 1.098 | 0.177 | -0.023 | 6.206
19.5 | 1.048 | 0.19211 | -0.023 | 5.454

## 30. Re 500k Mach 0.25 (2)
BIGFOIL.COM POLAR EXPORT
NACA64-220 a=0.2
NACA64-220 a=0.2 |  |  |  | Cl Max: | 1.1303 | at alpha= | 20 | deg
XFOIL ncrit=9 |  |  |  | L/D Max: | 87.598 | at alpha= | 8 | deg
Re: | 500000 |  |  | Cd Min: | 0.21415 | at alpha= | -20 | deg
Mach: | 0.25 |  |  | Cl=0 at alpha= | -1.0891 | deg
|  |  |  | @ Cl=0.1, Cd= | 0.010212
|  |  |  | @ Cl=0.4, Cd= | 0.010582
|  |  |  | @ Cl=0.6, Cd= | 0.010955
alpha (deg) | Cl | Cd | Cm | Cl/Cd
-20 | -0.622 | 0.21415 | 0.0269 | -2.9045
-19.5 | -0.6291 | 0.2011 | 0.0179 | -3.1283
-19 | -0.6035 | 0.19663 | 0.0156 | -3.0692
-18.5 | -0.5811 | 0.19152 | 0.0125 | -3.0341
-18 | -0.8136 | 0.11994 | -0.0251 | -6.7834
-17.5 | -0.8833 | 0.09872 | -0.0385 | -8.9475
-17 | -0.9217 | 0.08499 | -0.0461 | -10.8448
-16.5 | -0.9436 | 0.07474 | -0.0511 | -12.6251
-16 | -0.9575 | 0.06623 | -0.0544 | -14.4572
-15.5 | -0.9626 | 0.05924 | -0.0565 | -16.2492
-15 | -0.9591 | 0.05351 | -0.0577 | -17.9238
-14 | -0.9056 | 0.04546 | -0.0607 | -19.9208
-13.5 | -0.8848 | 0.04274 | -0.0592 | -20.7019
-13 | -0.8627 | 0.04009 | -0.0576 | -21.5191
-12.5 | -0.8383 | 0.03759 | -0.0562 | -22.3011
-12 | -0.8135 | 0.0352 | -0.0546 | -23.1108
-11.5 | -0.7931 | 0.03263 | -0.0527 | -24.3059
-11 | -0.7705 | 0.03026 | -0.051 | -25.4627
-10.5 | -0.7472 | 0.02802 | -0.0491 | -26.6667
-10 | -0.731 | 0.02543 | -0.0466 | -28.7456
-9.5 | -0.7093 | 0.02323 | -0.0443 | -30.5338
-9 | -0.6887 | 0.02113 | -0.0416 | -32.5935
-8.5 | -0.6678 | 0.01922 | -0.0386 | -34.7451
-8 | -0.6476 | 0.01742 | -0.035 | -37.1757
-7.5 | -0.6315 | 0.0158 | -0.0302 | -39.9684
-7 | -0.6176 | 0.01454 | -0.0241 | -42.4759
-6.5 | -0.5905 | 0.01323 | -0.0201 | -44.6334
-6 | -0.5689 | 0.01124 | -0.0156 | -50.6139
-5.5 | -0.5291 | 0.01016 | -0.0132 | -52.0768
-5 | -0.4716 | 0.0101 | -0.0131 | -46.6931
-4.5 | -0.4126 | 0.01004 | -0.0132 | -41.0956
-4 | -0.3534 | 0.01008 | -0.0134 | -35.0595
-3.5 | -0.2937 | 0.01018 | -0.0137 | -28.8507
-3 | -0.2336 | 0.01029 | -0.014 | -22.7017
-2.5 | -0.1729 | 0.01037 | -0.0145 | -16.6731
-2 | -0.1115 | 0.01031 | -0.0154 | -10.8147
-1.5 | -0.0503 | 0.01019 | -0.0162 | -4.9362
-1 | 0.0109 | 0.01022 | -0.0171 | 1.0665
-0.5 | 0.0723 | 0.01023 | -0.0179 | 7.0674
0 | 0.1334 | 0.01019 | -0.0188 | 13.0913
0.5 | 0.1945 | 0.01031 | -0.0196 | 18.8652
1 | 0.2556 | 0.01037 | -0.0205 | 24.648
1.5 | 0.3163 | 0.01039 | -0.0212 | 30.4427
2 | 0.3775 | 0.01053 | -0.022 | 35.85
2.5 | 0.4379 | 0.01067 | -0.0227 | 41.0403
3 | 0.4982 | 0.01074 | -0.0234 | 46.3873
3.5 | 0.5586 | 0.01081 | -0.024 | 51.6744
4 | 0.6186 | 0.01102 | -0.0246 | 56.1343
4.5 | 0.6777 | 0.01111 | -0.0249 | 60.9991
5 | 0.7378 | 0.01124 | -0.0254 | 65.6406
5.5 | 0.7952 | 0.01131 | -0.0254 | 70.3095
6 | 0.852 | 0.01131 | -0.0251 | 75.3316
6.5 | 0.9079 | 0.01137 | -0.0247 | 79.8505
7 | 0.9596 | 0.01145 | -0.0235 | 83.8079
7.5 | 1.0085 | 0.01162 | -0.022 | 86.79
8 | 1.0503 | 0.01199 | -0.0193 | 87.598
8.5 | 1.0595 | 0.01297 | -0.0117 | 81.6885
9 | 1.044 | 0.01524 | -0.0023 | 68.5039
9.5 | 1.029 | 0.0183 | 0.0052 | 56.2295
10 | 1.0134 | 0.02186 | 0.0116 | 46.3586
10.5 | 1.015 | 0.02645 | 0.0123 | 38.3743
11 | 1.0106 | 0.03089 | 0.0147 | 32.7161
11.5 | 1.0114 | 0.03529 | 0.0164 | 28.6597
12 | 1.0131 | 0.03987 | 0.0177 | 25.4101
12.5 | 1.0168 | 0.04456 | 0.0186 | 22.8187
13 | 1.0227 | 0.04929 | 0.0191 | 20.7486
13.5 | 1.0321 | 0.05391 | 0.0193 | 19.1449
14 | 1.0386 | 0.05902 | 0.0192 | 17.5974
14.5 | 1.0495 | 0.06386 | 0.0188 | 16.4344
15 | 1.0531 | 0.06963 | 0.018 | 15.1242
15.5 | 1.0648 | 0.07469 | 0.0172 | 14.2563
16 | 1.0735 | 0.08026 | 0.016 | 13.3753
16.5 | 1.0803 | 0.08604 | 0.0147 | 12.5558
17 | 1.0919 | 0.09154 | 0.0132 | 11.9281
17.5 | 1.1018 | 0.09731 | 0.0114 | 11.3226
18 | 1.1114 | 0.10316 | 0.0094 | 10.7736
18.5 | 1.1208 | 0.10899 | 0.0075 | 10.2835
19 | 1.1252 | 0.11607 | 0.0043 | 9.6942
19.5 | 1.1279 | 0.12345 | 0.0008 | 9.1365
20 | 1.1303 | 0.13094 | -0.0031 | 8.6322

## 31. Re 500k Mach 0.50 (1)
BIGFOIL.COM POLAR EXPORT
NACA64-220 a=0.2
NACA64-220 a=0.2 |  |  |  | Cl Max: | 1.26 | at alpha= | 9.5 | deg
JavaFoil+Calcfoil stall+Eppler ext transition |  |  |  | L/D Max: | 69.662 | at alpha= | 6.5 | deg
Re: | 500000 |  |  | Cd Min: | 0.00932 | at alpha= | -2 | deg
Mach: | 0.5 |  |  | Cl=0 at alpha= | -1.1027 | deg
|  |  |  | @ Cl=0.1, Cd= | 0.0097227
|  |  |  | @ Cl=0.4, Cd= | 0.010442
|  |  |  | @ Cl=0.6, Cd= | 0.011184
alpha (deg) | Cl | Cd | Cm | Cl/Cd
-20 | -1.075 | 0.22995 | 0.009 | -4.677
-19.5 | -1.048 | 0.22532 | 0.008 | -4.651
-19 | -1.02 | 0.22185 | 0.008 | -4.6
-18.5 | -0.993 | 0.22341 | 0.007 | -4.443
-18 | -0.963 | 0.21018 | 0.007 | -4.58
-17.5 | -0.935 | 0.20265 | 0.006 | -4.612
-17 | -0.907 | 0.19454 | 0.006 | -4.662
-16.5 | -0.879 | 0.18993 | 0.005 | -4.629
-16 | -0.849 | 0.17955 | 0.005 | -4.729
-15.5 | -0.821 | 0.17995 | 0.004 | -4.562
-15 | -0.793 | 0.17726 | 0.004 | -4.474
-14.5 | -0.766 | 0.16946 | 0.003 | -4.518
-14 | -0.735 | 0.15459 | 0.003 | -4.758
-13.5 | -0.707 | 0.14975 | 0.002 | -4.723
-13 | -0.679 | 0.14789 | 0.002 | -4.592
-12.5 | -0.651 | 0.14451 | 0.002 | -4.506
-12 | -0.622 | 0.13068 | 0.001 | -4.759
-11.5 | -0.594 | 0.11796 | 0.001 | -5.033
-11 | -0.566 | 0.11309 | 0 | -5.001
-10.5 | -0.537 | 0.1054 | 0 | -5.095
-10 | -0.79 | 0.07419 | -0.001 | -10.642
-9.5 | -0.817 | 0.06623 | -0.001 | -12.339
-9 | -0.819 | 0.05815 | -0.002 | -14.091
-8.5 | -0.911 | 0.02613 | -0.004 | -34.865
-8 | -0.872 | 0.02434 | -0.004 | -35.825
-7.5 | -0.826 | 0.02259 | -0.005 | -36.559
-7 | -0.774 | 0.02116 | -0.006 | -36.575
-6.5 | -0.718 | 0.01987 | -0.007 | -36.15
-6 | -0.659 | 0.0187 | -0.008 | -35.238
-5.5 | -0.598 | 0.01768 | -0.009 | -33.803
-5 | -0.534 | 0.0168 | -0.01 | -31.774
-4.5 | -0.475 | 0.01055 | -0.011 | -45.032
-4 | -0.408 | 0.01025 | -0.012 | -39.798
-3.5 | -0.34 | 0.01005 | -0.013 | -33.8
-3 | -0.27 | 0.00993 | -0.014 | -27.2
-2.5 | -0.201 | 0.00985 | -0.015 | -20.368
-2 | -0.129 | 0.00932 | -0.016 | -13.868
-1.5 | -0.058 | 0.00948 | -0.017 | -6.079
-1 | 0.015 | 0.0097 | -0.018 | 1.518
-0.5 | 0.087 | 0.00968 | -0.019 | 9.019
0 | 0.157 | 0.00991 | -0.02 | 15.848
0.5 | 0.228 | 0.01003 | -0.02 | 22.718
1 | 0.298 | 0.01016 | -0.021 | 29.343
1.5 | 0.368 | 0.01036 | -0.022 | 35.542
2 | 0.438 | 0.01054 | -0.023 | 41.535
2.5 | 0.507 | 0.01078 | -0.024 | 47.002
3 | 0.576 | 0.01106 | -0.025 | 52.079
3.5 | 0.64 | 0.01139 | -0.026 | 56.135
4 | 0.707 | 0.01177 | -0.027 | 60.025
4.5 | 0.773 | 0.01218 | -0.027 | 63.455
5 | 0.838 | 0.01268 | -0.028 | 66.107
5.5 | 0.901 | 0.01322 | -0.029 | 68.132
6 | 0.962 | 0.01388 | -0.03 | 69.319
6.5 | 1.021 | 0.01466 | -0.031 | 69.662
7 | 1.078 | 0.01548 | -0.031 | 69.639
7.5 | 1.121 | 0.02748 | -0.032 | 40.787
8 | 1.168 | 0.02946 | -0.033 | 39.642
8.5 | 1.209 | 0.0315 | -0.033 | 38.373
9 | 1.241 | 0.03402 | -0.034 | 36.473
9.5 | 1.26 | 0.03707 | -0.035 | 33.994
10 | 1.26 | 0.0404 | -0.036 | 31.191
10.5 | 1.224 | 0.04478 | -0.036 | 27.335
11 | 0.947 | 0.08621 | -0.016 | 10.984
11.5 | 0.715 | 0.11179 | -0.016 | 6.397
12 | 0.744 | 0.12742 | -0.018 | 5.839
12.5 | 0.772 | 0.13695 | -0.018 | 5.635
13 | 0.799 | 0.14349 | -0.019 | 5.57
13.5 | 0.829 | 0.14348 | -0.021 | 5.778
14 | 0.856 | 0.15452 | -0.022 | 5.542
14.5 | 0.884 | 0.16563 | -0.022 | 5.337

## 32. Re 500k Mach 0.50 (2)
BIGFOIL.COM POLAR EXPORT
NACA64-220 a=0.2
NACA64-220 a=0.2 |  |  |  | Cl Max: | 1.0228 | at alpha= | 7.5 | deg
XFOIL ncrit=9 |  |  |  | L/D Max: | 72.0451 | at alpha= | 6.5 | deg
Re: | 500000 |  |  | Cd Min: | 0.1881 | at alpha= | -17 | deg
Mach: | 0.5 |  |  | Cl=0 at alpha= | -1.0927 | deg
|  |  |  | @ Cl=0.1, Cd= | 0.01146
|  |  |  | @ Cl=0.4, Cd= | 0.011987
|  |  |  | @ Cl=0.6, Cd= | 0.012582
alpha (deg) | Cl | Cd | Cm | Cl/Cd
-17 | -0.5282 | 0.1881 | 0.0028 | -2.8081
-16.5 | -0.5248 | 0.17365 | -0.0063 | -3.0222
-16 | -0.509 | 0.16714 | -0.0083 | -3.0454
-15.5 | -0.503 | 0.15698 | -0.0133 | -3.2042
-15 | -0.5048 | 0.14486 | -0.0196 | -3.4847
-14.5 | -0.5249 | 0.1291 | -0.0284 | -4.0658
-14 | -0.5984 | 0.10429 | -0.044 | -5.7378
-13.5 | -0.6479 | 0.08726 | -0.0554 | -7.4249
-13 | -0.6838 | 0.07419 | -0.0632 | -9.2169
-12.5 | -0.7051 | 0.06434 | -0.0677 | -10.959
-12 | -0.7143 | 0.05659 | -0.07 | -12.6224
-11.5 | -0.7128 | 0.05029 | -0.0707 | -14.1738
-11 | -0.7004 | 0.04538 | -0.07 | -15.4341
-10 | -0.6509 | 0.03845 | -0.0664 | -16.9285
-9.5 | -0.6276 | 0.03535 | -0.0643 | -17.7539
-9 | -0.6032 | 0.0325 | -0.0619 | -18.56
-8.5 | -0.5841 | 0.02947 | -0.0593 | -19.8202
-8 | -0.5632 | 0.02669 | -0.0565 | -21.1015
-7.5 | -0.5453 | 0.02383 | -0.0535 | -22.8829
-7 | -0.5291 | 0.02107 | -0.05 | -25.1115
-6.5 | -0.5171 | 0.01832 | -0.0457 | -28.226
-6 | -0.5146 | 0.0156 | -0.0398 | -32.9872
-5.5 | -0.5297 | 0.01336 | -0.0295 | -39.6482
-5 | -0.5313 | 0.01117 | -0.0202 | -47.5649
-4.5 | -0.4687 | 0.01107 | -0.0187 | -42.3397
-4 | -0.4022 | 0.01117 | -0.0179 | -36.0072
-3.5 | -0.3344 | 0.01133 | -0.0174 | -29.5146
-3 | -0.2658 | 0.01145 | -0.0172 | -23.214
-2.5 | -0.1968 | 0.01168 | -0.0172 | -16.8493
-2 | -0.1268 | 0.0115 | -0.0179 | -11.0261
-1.5 | -0.0567 | 0.01143 | -0.0186 | -4.9606
-1 | 0.0129 | 0.01148 | -0.0193 | 1.1237
-0.5 | 0.082 | 0.01146 | -0.0201 | 7.1553
0 | 0.1513 | 0.01146 | -0.0208 | 13.2024
0.5 | 0.221 | 0.01157 | -0.0216 | 19.1011
1 | 0.2897 | 0.01175 | -0.0224 | 24.6553
1.5 | 0.3575 | 0.01187 | -0.0228 | 30.1179
2 | 0.4264 | 0.01206 | -0.0234 | 35.3566
2.5 | 0.4961 | 0.01225 | -0.024 | 40.498
3 | 0.5612 | 0.01249 | -0.0239 | 44.9319
3.5 | 0.6288 | 0.01265 | -0.0239 | 49.7075
4 | 0.6979 | 0.01293 | -0.024 | 53.9753
4.5 | 0.7595 | 0.01319 | -0.023 | 57.5815
5 | 0.8294 | 0.01335 | -0.0228 | 62.1273
5.5 | 0.8866 | 0.01348 | -0.0205 | 65.7715
6 | 0.942 | 0.01353 | -0.0176 | 69.6231
6.5 | 0.9899 | 0.01374 | -0.0136 | 72.0451
7 | 1.0108 | 0.01418 | -0.0057 | 71.2835
7.5 | 1.0228 | 0.0156 | 0.0015 | 65.5641
8.5 | 0.9874 | 0.02308 | 0.0161 | 42.7816
9 | 0.9625 | 0.02812 | 0.0217 | 34.2283
9.5 | 0.9383 | 0.03374 | 0.0259 | 27.8097
10 | 0.9193 | 0.03943 | 0.0292 | 23.3147
10.5 | 0.9064 | 0.04495 | 0.0319 | 20.1646
11 | 0.914 | 0.05129 | 0.0297 | 17.8202
11.5 | 0.9154 | 0.05736 | 0.0292 | 15.9589
12 | 0.9211 | 0.06327 | 0.0289 | 14.5582
12.5 | 0.9265 | 0.0695 | 0.0282 | 13.3309

## 33. Re 750k Mach 0.00 (1)
BIGFOIL.COM POLAR EXPORT
NACA64-220 a=0.2
NACA64-220 a=0.2 |  |  |  | Cl Max: | 1.567 | at alpha= | 17 | deg
JavaFoil+Calcfoil stall+Eppler ext transition |  |  |  | L/D Max: | 100.436 | at alpha= | 8 | deg
Re: | 750000 |  |  | Cd Min: | 0.00772 | at alpha= | -0.5 | deg
Mach: | 0 |  |  | Cl=0 at alpha= | -1.1032 | deg
|  |  |  | @ Cl=0.1, Cd= | 0.007739
|  |  |  | @ Cl=0.4, Cd= | 0.0080443
|  |  |  | @ Cl=0.6, Cd= | 0.00842
alpha (deg) | Cl | Cd | Cm | Cl/Cd
-20 | -1.223 | 0.16457 | 0.008 | -7.432
-19.5 | -1.227 | 0.15501 | 0.007 | -7.915
-19 | -1.233 | 0.14483 | 0.007 | -8.517
-18.5 | -1.233 | 0.13752 | 0.007 | -8.966
-18 | -1.239 | 0.12597 | 0.007 | -9.832
-17.5 | -1.232 | 0.12067 | 0.006 | -10.213
-17 | -1.229 | 0.11216 | 0.006 | -10.958
-16.5 | -1.324 | 0.05859 | 0.007 | -22.602
-16 | -1.329 | 0.04943 | 0.007 | -26.891
-15.5 | -1.323 | 0.04427 | 0.006 | -29.882
-15 | -1.314 | 0.03938 | 0.006 | -33.368
-14.5 | -1.298 | 0.03602 | 0.005 | -36.041
-14 | -1.278 | 0.03335 | 0.005 | -38.326
-13.5 | -1.255 | 0.03089 | 0.004 | -40.621
-13 | -1.228 | 0.02874 | 0.003 | -42.713
-12.5 | -1.197 | 0.02717 | 0.003 | -44.047
-12 | -1.164 | 0.02541 | 0.002 | -45.799
-11.5 | -1.128 | 0.02394 | 0.001 | -47.098
-11 | -1.089 | 0.02253 | 0.001 | -48.341
-10.5 | -1.048 | 0.02132 | 0 | -49.145
-10 | -1.004 | 0.02015 | -0.001 | -49.841
-9.5 | -0.959 | 0.01907 | -0.002 | -50.259
-9 | -0.911 | 0.01807 | -0.002 | -50.396
-8.5 | -0.86 | 0.01712 | -0.003 | -50.264
-8 | -0.809 | 0.0163 | -0.004 | -49.615
-7.5 | -0.756 | 0.01555 | -0.005 | -48.622
-7 | -0.702 | 0.01484 | -0.006 | -47.278
-6.5 | -0.647 | 0.01418 | -0.006 | -45.587
-6 | -0.59 | 0.01357 | -0.007 | -43.496
-5.5 | -0.533 | 0.01304 | -0.008 | -40.889
-5 | -0.485 | 0.00803 | -0.009 | -60.375
-4.5 | -0.424 | 0.00792 | -0.01 | -53.551
-4 | -0.362 | 0.00788 | -0.011 | -45.962
-3.5 | -0.3 | 0.0078 | -0.011 | -38.509
-3 | -0.238 | 0.00781 | -0.012 | -30.476
-2.5 | -0.176 | 0.00774 | -0.013 | -22.733
-2 | -0.113 | 0.00774 | -0.014 | -14.605
-1.5 | -0.05 | 0.00774 | -0.015 | -6.481
-1 | 0.013 | 0.00778 | -0.016 | 1.639
-0.5 | 0.076 | 0.00772 | -0.016 | 9.803
0 | 0.139 | 0.00777 | -0.017 | 17.83
0.5 | 0.201 | 0.00776 | -0.018 | 25.95
1 | 0.264 | 0.00788 | -0.019 | 33.55
1.5 | 0.327 | 0.00798 | -0.02 | 41.03
2 | 0.39 | 0.00803 | -0.021 | 48.583
2.5 | 0.453 | 0.00812 | -0.021 | 55.762
3 | 0.512 | 0.00824 | -0.022 | 62.097
3.5 | 0.57 | 0.00835 | -0.023 | 68.206
4 | 0.63 | 0.00849 | -0.024 | 74.152
4.5 | 0.689 | 0.00866 | -0.024 | 79.657
5 | 0.748 | 0.00883 | -0.025 | 84.765
5.5 | 0.806 | 0.00907 | -0.026 | 88.851
6 | 0.863 | 0.00929 | -0.027 | 92.885
6.5 | 0.92 | 0.00958 | -0.027 | 95.984
7 | 0.974 | 0.00988 | -0.028 | 98.579
7.5 | 1.028 | 0.01031 | -0.029 | 99.695
8 | 1.08 | 0.01075 | -0.03 | 100.436
8.5 | 1.111 | 0.02051 | -0.03 | 54.161
9 | 1.159 | 0.0216 | -0.03 | 53.687
9.5 | 1.206 | 0.02274 | -0.031 | 53.056
10 | 1.251 | 0.02405 | -0.032 | 52.027
10.5 | 1.294 | 0.02536 | -0.032 | 51.034
11 | 1.335 | 0.02682 | -0.033 | 49.769
11.5 | 1.372 | 0.02841 | -0.034 | 48.315
12 | 1.406 | 0.03012 | -0.034 | 46.695
12.5 | 1.438 | 0.03192 | -0.035 | 45.036
13 | 1.465 | 0.0338 | -0.036 | 43.348
13.5 | 1.49 | 0.03588 | -0.036 | 41.522
14 | 1.511 | 0.0381 | -0.037 | 39.665
14.5 | 1.529 | 0.04054 | -0.037 | 37.719
15 | 1.544 | 0.04295 | -0.038 | 35.943
15.5 | 1.555 | 0.04575 | -0.038 | 33.983
16 | 1.562 | 0.0487 | -0.039 | 32.077
16.5 | 1.566 | 0.0519 | -0.039 | 30.174
17 | 1.567 | 0.0555 | -0.04 | 28.225
17.5 | 1.564 | 0.0589 | -0.04 | 26.55
18 | 1.558 | 0.06305 | -0.041 | 24.708
18.5 | 1.548 | 0.06785 | -0.041 | 22.815
19 | 1.534 | 0.07328 | -0.041 | 20.932
19.5 | 1.512 | 0.08044 | -0.042 | 18.792
20 | 1.488 | 0.08797 | -0.042 | 16.909

## 34. Re 750k Mach 0.00 (2)
BIGFOIL.COM POLAR EXPORT
NACA64-220 a=0.2
NACA64-220 a=0.2 |  |  |  | Cl Max: | 1.2021 | at alpha= | 20 | deg
XFOIL ncrit=9 |  |  |  | L/D Max: | 102.706 | at alpha= | 7.5 | deg
Re: | 750000 |  |  | Cd Min: | 0.10962 | at alpha= | 20 | deg
Mach: | 0 |  |  | Cl=0 at alpha= | -1.0908 | deg
|  |  |  | @ Cl=0.1, Cd= | 0.0083049
|  |  |  | @ Cl=0.4, Cd= | 0.0085547
|  |  |  | @ Cl=0.6, Cd= | 0.0088404
alpha (deg) | Cl | Cd | Cm | Cl/Cd
-20 | -1.1274 | 0.08904 | -0.0359 | -12.6617
-19.5 | -1.1288 | 0.0822 | -0.0383 | -13.7324
-19 | -1.1228 | 0.07642 | -0.0406 | -14.6925
-18.5 | -1.1147 | 0.071 | -0.0426 | -15.7
-18 | -1.105 | 0.06593 | -0.0444 | -16.7602
-17.5 | -1.0935 | 0.06121 | -0.0458 | -17.8647
-17 | -1.0798 | 0.05692 | -0.0468 | -18.9705
-16.5 | -1.0641 | 0.05295 | -0.0477 | -20.0963
-16 | -1.0463 | 0.04934 | -0.0481 | -21.2059
-15.5 | -1.0269 | 0.04596 | -0.0485 | -22.3433
-15 | -1.009 | 0.04268 | -0.0483 | -23.641
-14.5 | -0.9806 | 0.03927 | -0.0505 | -24.9707
-14 | -0.9602 | 0.03661 | -0.05 | -26.2278
-13.5 | -0.9417 | 0.03412 | -0.0486 | -27.5996
-13 | -0.922 | 0.03172 | -0.0473 | -29.0668
-12.5 | -0.8999 | 0.02952 | -0.0459 | -30.4844
-12 | -0.8842 | 0.02694 | -0.044 | -32.8211
-11.5 | -0.8667 | 0.02456 | -0.0421 | -35.2891
-11 | -0.8434 | 0.02265 | -0.0402 | -37.2362
-10.5 | -0.8182 | 0.02096 | -0.0382 | -39.0363
-10 | -0.7988 | 0.01907 | -0.0353 | -41.8878
-9.5 | -0.7744 | 0.01755 | -0.0326 | -44.1254
-9 | -0.7467 | 0.01638 | -0.0298 | -45.5861
-8 | -0.7012 | 0.0143 | -0.0212 | -49.035
-7.5 | -0.667 | 0.01342 | -0.0185 | -49.7019
-7 | -0.6291 | 0.01249 | -0.0163 | -50.3683
-6.5 | -0.5887 | 0.01153 | -0.0146 | -51.0581
-6 | -0.55 | 0.01025 | -0.0127 | -53.6585
-5.5 | -0.5134 | 0.00863 | -0.0106 | -59.4902
-5 | -0.4574 | 0.00844 | -0.0109 | -54.1943
-4.5 | -0.3997 | 0.00836 | -0.0115 | -47.811
-4 | -0.3415 | 0.00832 | -0.0121 | -41.0457
-3 | -0.225 | 0.00832 | -0.0134 | -27.0433
-2 | -0.1072 | 0.00838 | -0.0149 | -12.7924
-1.5 | -0.0482 | 0.00828 | -0.0157 | -5.8213
-1 | 0.0107 | 0.00833 | -0.0165 | 1.2845
-0.5 | 0.0704 | 0.00833 | -0.0175 | 8.4514
0 | 0.1294 | 0.00828 | -0.0183 | 15.628
0.5 | 0.1883 | 0.00837 | -0.0191 | 22.497
1 | 0.2477 | 0.00842 | -0.02 | 29.4181
1.5 | 0.3066 | 0.00841 | -0.0209 | 36.4566
2 | 0.3657 | 0.00849 | -0.0217 | 43.0742
2.5 | 0.424 | 0.0086 | -0.0225 | 49.3023
3 | 0.4829 | 0.00863 | -0.0233 | 55.956
3.5 | 0.541 | 0.00866 | -0.024 | 62.4711
4 | 0.5992 | 0.00884 | -0.0247 | 67.7828
4.5 | 0.6571 | 0.00887 | -0.0254 | 74.0812
5 | 0.7145 | 0.00894 | -0.026 | 79.9217
5.5 | 0.7709 | 0.00899 | -0.0264 | 85.7508
6 | 0.8266 | 0.00914 | -0.0267 | 90.4376
6.5 | 0.8815 | 0.0092 | -0.0268 | 95.8152
7 | 0.9347 | 0.00939 | -0.0267 | 99.5421
7.5 | 0.987 | 0.00961 | -0.0265 | 102.7055
8 | 1.0297 | 0.01019 | -0.0249 | 101.05
8.5 | 1.05 | 0.01155 | -0.0199 | 90.9091
9 | 1.0496 | 0.01304 | -0.0117 | 80.4908
9.5 | 1.0469 | 0.01512 | -0.0046 | 69.2394
10 | 1.0419 | 0.01779 | 0.0015 | 58.5666
10.5 | 1.0411 | 0.02051 | 0.0066 | 50.7606
11 | 1.0498 | 0.02351 | 0.009 | 44.6533
11.5 | 1.0653 | 0.0269 | 0.0093 | 39.6022
12 | 1.0716 | 0.0304 | 0.0113 | 35.25
12.5 | 1.0777 | 0.0342 | 0.0129 | 31.5117
13 | 1.0871 | 0.03794 | 0.014 | 28.6531
13.5 | 1.101 | 0.04149 | 0.0147 | 26.5365
14 | 1.114 | 0.04527 | 0.0151 | 24.6079
14.5 | 1.1264 | 0.04924 | 0.0154 | 22.8757
15 | 1.1352 | 0.05371 | 0.0154 | 21.1357
15.5 | 1.1488 | 0.05786 | 0.0151 | 19.8548
16 | 1.1577 | 0.06262 | 0.0145 | 18.4877
16.5 | 1.1609 | 0.06821 | 0.0137 | 17.0195
17 | 1.1719 | 0.07305 | 0.0127 | 16.0424
17.5 | 1.1809 | 0.07829 | 0.0114 | 15.0837
18 | 1.1874 | 0.08397 | 0.0097 | 14.1408
18.5 | 1.1853 | 0.09086 | 0.0076 | 13.0453
19 | 1.1918 | 0.09687 | 0.0055 | 12.3031
19.5 | 1.1978 | 0.10307 | 0.003 | 11.6212
20 | 1.2021 | 0.10962 | 0.0002 | 10.9661

## 35. Re 750k Mach 0.10 (1)
BIGFOIL.COM POLAR EXPORT
NACA64-220 a=0.2
NACA64-220 a=0.2 |  |  |  | Cl Max: | 1.551 | at alpha= | 16.5 | deg
JavaFoil+Calcfoil stall+Eppler ext transition |  |  |  | L/D Max: | 99.692 | at alpha= | 8 | deg
Re: | 750000 |  |  | Cd Min: | 0.00773 | at alpha= | -2 | deg
Mach: | 0.1 |  |  | Cl=0 at alpha= | -1.1032 | deg
|  |  |  | @ Cl=0.1, Cd= | 0.007789
|  |  |  | @ Cl=0.4, Cd= | 0.0080414
|  |  |  | @ Cl=0.6, Cd= | 0.0084589
alpha (deg) | Cl | Cd | Cm | Cl/Cd
-20 | -1.188 | 0.16849 | 0.007 | -7.053
-19.5 | -1.199 | 0.15756 | 0.007 | -7.612
-19 | -1.203 | 0.15015 | 0.007 | -8.015
-18.5 | -1.21 | 0.14006 | 0.007 | -8.64
-18 | -1.211 | 0.1325 | 0.007 | -9.138
-17.5 | -1.208 | 0.1261 | 0.006 | -9.579
-17 | -1.214 | 0.11393 | 0.006 | -10.655
-16.5 | -1.22 | 0.10031 | 0.006 | -12.163
-16 | -1.312 | 0.05243 | 0.007 | -25.023
-15.5 | -1.305 | 0.04762 | 0.006 | -27.407
-15 | -1.303 | 0.04088 | 0.006 | -31.88
-14.5 | -1.291 | 0.03705 | 0.005 | -34.835
-14 | -1.273 | 0.03411 | 0.005 | -37.321
-13.5 | -1.251 | 0.03171 | 0.004 | -39.449
-13 | -1.226 | 0.02924 | 0.003 | -41.911
-12.5 | -1.196 | 0.02763 | 0.003 | -43.289
-12 | -1.164 | 0.02579 | 0.002 | -45.127
-11.5 | -1.129 | 0.02429 | 0.001 | -46.467
-11 | -1.091 | 0.02285 | 0.001 | -47.719
-10.5 | -1.05 | 0.02158 | 0 | -48.636
-10 | -1.007 | 0.02038 | -0.001 | -49.394
-9.5 | -0.961 | 0.01928 | -0.002 | -49.857
-9 | -0.913 | 0.01826 | -0.002 | -50.023
-8.5 | -0.863 | 0.01729 | -0.003 | -49.936
-8 | -0.812 | 0.01645 | -0.004 | -49.331
-7.5 | -0.759 | 0.01568 | -0.005 | -48.379
-7 | -0.705 | 0.01498 | -0.006 | -47.041
-6.5 | -0.649 | 0.01427 | -0.006 | -45.49
-6 | -0.593 | 0.01366 | -0.007 | -43.4
-5.5 | -0.535 | 0.01315 | -0.008 | -40.704
-5 | -0.487 | 0.00806 | -0.009 | -60.473
-4.5 | -0.426 | 0.00802 | -0.01 | -53.13
-4 | -0.364 | 0.00791 | -0.011 | -45.998
-3.5 | -0.302 | 0.00782 | -0.012 | -38.575
-3 | -0.239 | 0.00781 | -0.012 | -30.639
-2.5 | -0.177 | 0.00779 | -0.013 | -22.684
-2 | -0.114 | 0.00773 | -0.014 | -14.701
-1.5 | -0.05 | 0.00779 | -0.015 | -6.471
-1 | 0.013 | 0.00775 | -0.016 | 1.653
-0.5 | 0.076 | 0.00777 | -0.017 | 9.78
0 | 0.139 | 0.00782 | -0.017 | 17.813
0.5 | 0.202 | 0.00787 | -0.018 | 25.718
1 | 0.266 | 0.00786 | -0.019 | 33.787
1.5 | 0.329 | 0.00798 | -0.02 | 41.207
2 | 0.392 | 0.00803 | -0.021 | 48.835
2.5 | 0.455 | 0.00812 | -0.022 | 56.033
3 | 0.514 | 0.00827 | -0.022 | 62.131
3.5 | 0.572 | 0.00839 | -0.023 | 68.166
4 | 0.633 | 0.00854 | -0.024 | 74.092
4.5 | 0.692 | 0.00869 | -0.025 | 79.647
5 | 0.752 | 0.00889 | -0.025 | 84.574
5.5 | 0.81 | 0.00913 | -0.026 | 88.691
6 | 0.867 | 0.00936 | -0.027 | 92.664
6.5 | 0.923 | 0.00964 | -0.028 | 95.765
7 | 0.978 | 0.00999 | -0.028 | 97.877
7.5 | 1.032 | 0.0104 | -0.029 | 99.204
8 | 1.084 | 0.01087 | -0.03 | 99.692
8.5 | 1.115 | 0.02073 | -0.03 | 53.779
9 | 1.163 | 0.02186 | -0.03 | 53.213
9.5 | 1.21 | 0.023 | -0.031 | 52.624
10 | 1.255 | 0.02434 | -0.032 | 51.567
10.5 | 1.298 | 0.02569 | -0.033 | 50.512
11 | 1.338 | 0.02724 | -0.033 | 49.131
11.5 | 1.375 | 0.0288 | -0.034 | 47.746
12 | 1.408 | 0.03056 | -0.034 | 46.085
12.5 | 1.438 | 0.03238 | -0.035 | 44.415
13 | 1.465 | 0.03436 | -0.036 | 42.635
13.5 | 1.488 | 0.03652 | -0.036 | 40.753
14 | 1.508 | 0.03877 | -0.037 | 38.888
14.5 | 1.524 | 0.04132 | -0.037 | 36.881
15 | 1.536 | 0.04381 | -0.038 | 35.069
15.5 | 1.545 | 0.04669 | -0.039 | 33.089
16 | 1.55 | 0.04981 | -0.039 | 31.112
16.5 | 1.551 | 0.05314 | -0.04 | 29.177
17 | 1.548 | 0.05688 | -0.04 | 27.206
17.5 | 1.541 | 0.06066 | -0.04 | 25.412
18 | 1.531 | 0.06547 | -0.041 | 23.388
18.5 | 1.518 | 0.07032 | -0.041 | 21.587
19 | 1.499 | 0.07626 | -0.041 | 19.652
19.5 | 1.473 | 0.0838 | -0.042 | 17.572
20 | 1.44 | 0.09425 | -0.041 | 15.277

## 36. Re 750k Mach 0.10 (2)
BIGFOIL.COM POLAR EXPORT
NACA64-220 a=0.2
NACA64-220 a=0.2 |  |  |  | Cl Max: | 1.1929 | at alpha= | 20 | deg
XFOIL ncrit=9 |  |  |  | L/D Max: | 102.521 | at alpha= | 7.5 | deg
Re: | 750000 |  |  | Cd Min: | 0.11286 | at alpha= | 20 | deg
Mach: | 0.1 |  |  | Cl=0 at alpha= | -1.0917 | deg
|  |  |  | @ Cl=0.1, Cd= | 0.0083353
|  |  |  | @ Cl=0.4, Cd= | 0.0085847
|  |  |  | @ Cl=0.6, Cd= | 0.0088713
alpha (deg) | Cl | Cd | Cm | Cl/Cd
-20 | -1.0979 | 0.0952 | -0.0341 | -11.5326
-19.5 | -1.1093 | 0.0866 | -0.0377 | -12.8095
-19 | -1.1069 | 0.08008 | -0.0405 | -13.8224
-18.5 | -1.1014 | 0.07417 | -0.0428 | -14.8497
-18 | -1.0937 | 0.06866 | -0.0448 | -15.9292
-17.5 | -1.0841 | 0.06357 | -0.0464 | -17.0536
-17 | -1.0722 | 0.05893 | -0.0476 | -18.1945
-16.5 | -1.0579 | 0.05467 | -0.0486 | -19.3506
-16 | -1.0413 | 0.05084 | -0.0491 | -20.4819
-15.5 | -1.0226 | 0.04729 | -0.0495 | -21.624
-15 | -1.0026 | 0.04402 | -0.0496 | -22.776
-14.5 | -0.9734 | 0.04042 | -0.0521 | -24.0821
-14 | -0.9559 | 0.03769 | -0.051 | -25.3622
-13.5 | -0.9373 | 0.03511 | -0.0497 | -26.6961
-13 | -0.9177 | 0.03262 | -0.0484 | -28.133
-12.5 | -0.8962 | 0.03032 | -0.047 | -29.558
-12 | -0.8773 | 0.02787 | -0.0454 | -31.4783
-11.5 | -0.8622 | 0.02527 | -0.0433 | -34.1195
-11 | -0.8395 | 0.02326 | -0.0414 | -36.092
-10.5 | -0.8147 | 0.02148 | -0.0394 | -37.9283
-10 | -0.7942 | 0.01958 | -0.0367 | -40.5618
-9.5 | -0.7711 | 0.01793 | -0.034 | -43.0061
-9 | -0.7425 | 0.01672 | -0.0314 | -44.4079
-8.5 | -0.7218 | 0.01539 | -0.0273 | -46.9006
-8 | -0.6995 | 0.01445 | -0.0226 | -48.4083
-7.5 | -0.6671 | 0.01357 | -0.0194 | -49.1599
-7 | -0.6304 | 0.01262 | -0.017 | -49.9525
-6.5 | -0.5897 | 0.01168 | -0.0152 | -50.488
-6 | -0.5512 | 0.01043 | -0.0132 | -52.8476
-5.5 | -0.5161 | 0.00868 | -0.0109 | -59.4585
-5 | -0.4604 | 0.00847 | -0.0111 | -54.3566
-4 | -0.3437 | 0.00836 | -0.0123 | -41.1124
-3.5 | -0.2852 | 0.00837 | -0.0129 | -34.0741
-3 | -0.2264 | 0.00834 | -0.0135 | -27.1463
-2.5 | -0.1679 | 0.00842 | -0.0141 | -19.9406
-2 | -0.1079 | 0.0084 | -0.015 | -12.8452
-1.5 | -0.0485 | 0.00832 | -0.0158 | -5.8293
-1 | 0.0109 | 0.00835 | -0.0166 | 1.3054
-0.5 | 0.0709 | 0.00835 | -0.0176 | 8.491
0 | 0.1303 | 0.00832 | -0.0184 | 15.6611
0.5 | 0.1894 | 0.00842 | -0.0192 | 22.4941
1 | 0.2493 | 0.00846 | -0.0202 | 29.4681
1.5 | 0.3085 | 0.00844 | -0.021 | 36.5521
2 | 0.3679 | 0.00853 | -0.0218 | 43.1301
2.5 | 0.4266 | 0.00863 | -0.0226 | 49.4322
3 | 0.4858 | 0.00866 | -0.0234 | 56.097
3.5 | 0.5444 | 0.00871 | -0.0241 | 62.5029
4 | 0.603 | 0.00888 | -0.0248 | 67.9054
4.5 | 0.6612 | 0.00891 | -0.0255 | 74.2088
5 | 0.719 | 0.00899 | -0.026 | 79.9778
5.5 | 0.7758 | 0.00904 | -0.0264 | 85.8186
6 | 0.8318 | 0.00918 | -0.0266 | 90.61
6.5 | 0.8868 | 0.00927 | -0.0267 | 95.6634
7 | 0.9406 | 0.00944 | -0.0266 | 99.6398
7.5 | 0.9924 | 0.00968 | -0.0262 | 102.5207
8 | 1.0332 | 0.01034 | -0.0242 | 99.9226
8.5 | 1.0498 | 0.01177 | -0.0186 | 89.1929
9 | 1.0458 | 0.01337 | -0.0099 | 78.2199
9.5 | 1.0425 | 0.01561 | -0.003 | 66.7841
10 | 1.0373 | 0.01841 | 0.003 | 56.3444
10.5 | 1.0359 | 0.02126 | 0.0079 | 48.7253
11.5 | 1.0593 | 0.0279 | 0.0104 | 37.9677
12 | 1.0654 | 0.03153 | 0.0123 | 33.79
12.5 | 1.072 | 0.03537 | 0.0138 | 30.3082
13 | 1.083 | 0.03908 | 0.0148 | 27.7124
13.5 | 1.095 | 0.04288 | 0.0155 | 25.5364
14 | 1.1091 | 0.04665 | 0.0158 | 23.7749
14.5 | 1.1198 | 0.05086 | 0.016 | 22.0173
15 | 1.1301 | 0.05529 | 0.0159 | 20.4395
15.5 | 1.1431 | 0.05959 | 0.0156 | 19.1827
16 | 1.1498 | 0.0647 | 0.015 | 17.7713
16.5 | 1.1552 | 0.07014 | 0.0141 | 16.4699
17 | 1.1648 | 0.07527 | 0.0129 | 15.475
17.5 | 1.1726 | 0.08079 | 0.0115 | 14.5142
18 | 1.177 | 0.08684 | 0.0097 | 13.5537
18.5 | 1.1748 | 0.09386 | 0.0075 | 12.5165
19 | 1.1833 | 0.09977 | 0.0052 | 11.8603
19.5 | 1.1887 | 0.10617 | 0.0026 | 11.1962
20 | 1.1929 | 0.11286 | -0.0004 | 10.5697

## 37. Re 750k Mach 0.25 (1)
BIGFOIL.COM POLAR EXPORT
NACA64-220 a=0.2
NACA64-220 a=0.2 |  |  |  | Cl Max: | 1.473 | at alpha= | 14.5 | deg
JavaFoil+Calcfoil stall+Eppler ext transition |  |  |  | L/D Max: | 96.315 | at alpha= | 8 | deg
Re: | 750000 |  |  | Cd Min: | 0.00788 | at alpha= | -3 | deg
Mach: | 0.25 |  |  | Cl=0 at alpha= | -1.1 | deg
|  |  |  | @ Cl=0.1, Cd= | 0.0079435
|  |  |  | @ Cl=0.4, Cd= | 0.00788
|  |  |  | @ Cl=0.6, Cd= | 0.0086607
alpha (deg) | Cl | Cd | Cm | Cl/Cd
-19 | -0.975 | 0.17325 | 0.006 | -5.629
-18.5 | -1.004 | 0.16288 | 0.006 | -6.162
-18 | -1.029 | 0.15315 | 0.006 | -6.716
-17.5 | -1.05 | 0.14414 | 0.005 | -7.287
-17 | -1.068 | 0.13595 | 0.005 | -7.854
-16.5 | -1.079 | 0.12769 | 0.005 | -8.451
-16 | -1.091 | 0.11958 | 0.005 | -9.122
-15.5 | -1.091 | 0.11295 | 0.004 | -9.661
-15 | -1.106 | 0.09934 | 0.004 | -11.132
-14.5 | -1.117 | 0.08609 | 0.004 | -12.977
-14 | -1.216 | 0.04191 | 0.005 | -29.011
-13.5 | -1.215 | 0.03638 | 0.004 | -33.404
-13 | -1.201 | 0.03324 | 0.003 | -36.137
-12.5 | -1.182 | 0.03046 | 0.003 | -38.815
-12 | -1.158 | 0.02834 | 0.002 | -40.872
-11.5 | -1.129 | 0.02654 | 0.001 | -42.541
-11 | -1.096 | 0.02474 | 0.001 | -44.289
-10.5 | -1.059 | 0.02318 | 0 | -45.682
-10 | -1.018 | 0.02186 | -0.001 | -46.578
-9.5 | -0.975 | 0.02059 | -0.002 | -47.356
-9 | -0.928 | 0.01935 | -0.002 | -47.982
-8.5 | -0.879 | 0.0183 | -0.003 | -48.016
-8 | -0.827 | 0.01739 | -0.004 | -47.578
-7.5 | -0.774 | 0.01652 | -0.005 | -46.859
-7 | -0.719 | 0.01568 | -0.006 | -45.87
-6.5 | -0.663 | 0.01493 | -0.007 | -44.425
-6 | -0.606 | 0.01425 | -0.007 | -42.544
-5.5 | -0.548 | 0.01363 | -0.008 | -40.167
-5 | -0.5 | 0.00824 | -0.009 | -60.744
-4.5 | -0.437 | 0.00811 | -0.01 | -53.909
-4 | -0.374 | 0.00807 | -0.011 | -46.304
-3.5 | -0.31 | 0.00797 | -0.012 | -38.867
-3 | -0.246 | 0.00788 | -0.013 | -31.186
-2.5 | -0.182 | 0.0079 | -0.014 | -22.981
-2 | -0.117 | 0.00789 | -0.014 | -14.795
-1.5 | -0.052 | 0.00788 | -0.015 | -6.57
-1 | 0.013 | 0.00788 | -0.016 | 1.672
-0.5 | 0.078 | 0.00793 | -0.017 | 9.852
0 | 0.143 | 0.00797 | -0.018 | 17.966
0.5 | 0.208 | 0.00797 | -0.019 | 26.114
1 | 0.273 | 0.00803 | -0.02 | 34.012
1.5 | 0.338 | 0.00812 | -0.02 | 41.635
2 | 0.4 | 0.00788 | -0.021 | 50.798
2.5 | 0.463 | 0.00838 | -0.022 | 55.273
3 | 0.526 | 0.0085 | -0.023 | 61.915
3.5 | 0.586 | 0.00862 | -0.024 | 67.944
4 | 0.648 | 0.0088 | -0.024 | 73.625
4.5 | 0.709 | 0.00899 | -0.025 | 78.863
5 | 0.769 | 0.0092 | -0.026 | 83.611
5.5 | 0.828 | 0.00947 | -0.027 | 87.486
6 | 0.887 | 0.00975 | -0.027 | 90.953
6.5 | 0.944 | 0.01007 | -0.028 | 93.795
7 | 1 | 0.0105 | -0.029 | 95.205
7.5 | 1.054 | 0.01097 | -0.03 | 96.112
8 | 1.106 | 0.01149 | -0.03 | 96.315
8.5 | 1.137 | 0.02205 | -0.03 | 51.578
9 | 1.185 | 0.0233 | -0.031 | 50.867
9.5 | 1.231 | 0.02467 | -0.032 | 49.898
10 | 1.274 | 0.02615 | -0.033 | 48.713
10.5 | 1.315 | 0.02772 | -0.033 | 47.425
11 | 1.352 | 0.02945 | -0.034 | 45.904
11.5 | 1.384 | 0.03129 | -0.035 | 44.241
12 | 1.411 | 0.03332 | -0.035 | 42.36
12.5 | 1.434 | 0.03557 | -0.036 | 40.312
13 | 1.452 | 0.03794 | -0.036 | 38.267
13.5 | 1.464 | 0.04038 | -0.037 | 36.269
14 | 1.471 | 0.04318 | -0.038 | 34.071
14.5 | 1.473 | 0.04628 | -0.038 | 31.816
15 | 1.468 | 0.04949 | -0.039 | 29.661
15.5 | 1.457 | 0.05338 | -0.039 | 27.294
16 | 1.439 | 0.05792 | -0.04 | 24.851
16.5 | 1.414 | 0.06316 | -0.04 | 22.385
17 | 1.381 | 0.06994 | -0.04 | 19.743
17.5 | 1.342 | 0.07763 | -0.04 | 17.29
18 | 1.277 | 0.09775 | -0.039 | 13.066
18.5 | 1.168 | 0.14588 | -0.032 | 8.007
19 | 1.11 | 0.16524 | -0.028 | 6.715
19.5 | 1.053 | 0.18027 | -0.026 | 5.842

## 38. Re 750k Mach 0.25 (2)
BIGFOIL.COM POLAR EXPORT
NACA64-220 a=0.2
NACA64-220 a=0.2 |  |  |  | Cl Max: | 1.1478 | at alpha= | 20 | deg
XFOIL ncrit=9 |  |  |  | L/D Max: | 100.562 | at alpha= | 7.5 | deg
Re: | 750000 |  |  | Cd Min: | 0.1311 | at alpha= | -19.5 | deg
Mach: | 0.25 |  |  | Cl=0 at alpha= | -1.0948 | deg
|  |  |  | @ Cl=0.1, Cd= | 0.0085332
|  |  |  | @ Cl=0.4, Cd= | 0.0088197
|  |  |  | @ Cl=0.6, Cd= | 0.0090666
alpha (deg) | Cl | Cd | Cm | Cl/Cd
-19.5 | -0.8998 | 0.1311 | -0.0163 | -6.8635
-19 | -0.9428 | 0.11431 | -0.0272 | -8.2477
-18.5 | -0.9694 | 0.10142 | -0.035 | -9.5583
-18 | -0.9871 | 0.09071 | -0.041 | -10.8819
-17.5 | -0.9986 | 0.08149 | -0.0456 | -12.2543
-17 | -1.0052 | 0.07347 | -0.049 | -13.6818
-16.5 | -1.0038 | 0.0668 | -0.0515 | -15.0269
-16 | -0.9988 | 0.06091 | -0.0531 | -16.398
-15.5 | -0.9892 | 0.05574 | -0.0543 | -17.7467
-14.5 | -0.9455 | 0.04715 | -0.0577 | -20.053
-14 | -0.9318 | 0.04383 | -0.0562 | -21.2594
-13.5 | -0.9137 | 0.04069 | -0.0552 | -22.4551
-13 | -0.8939 | 0.03772 | -0.0542 | -23.6983
-12.5 | -0.873 | 0.03494 | -0.053 | -24.9857
-12 | -0.8505 | 0.03238 | -0.0516 | -26.2662
-11.5 | -0.8354 | 0.02947 | -0.0497 | -28.3475
-11 | -0.8166 | 0.02689 | -0.0478 | -30.3682
-10.5 | -0.7938 | 0.02463 | -0.0458 | -32.229
-10 | -0.7685 | 0.02263 | -0.0438 | -33.9593
-9.5 | -0.7517 | 0.02032 | -0.0408 | -36.9931
-9 | -0.7261 | 0.01858 | -0.0382 | -39.0797
-8.5 | -0.7024 | 0.01693 | -0.035 | -41.4885
-7.5 | -0.6563 | 0.01439 | -0.0265 | -45.6081
-7 | -0.631 | 0.01342 | -0.0218 | -47.0194
-6.5 | -0.595 | 0.0124 | -0.0189 | -47.9839
-6 | -0.5567 | 0.01128 | -0.0164 | -49.3528
-5.5 | -0.5263 | 0.00934 | -0.013 | -56.349
-5 | -0.4758 | 0.00867 | -0.0122 | -54.8789
-4.5 | -0.4161 | 0.00854 | -0.0125 | -48.7237
-4 | -0.3558 | 0.00852 | -0.013 | -41.7606
-3.5 | -0.2949 | 0.00849 | -0.0135 | -34.735
-3 | -0.2344 | 0.00853 | -0.014 | -27.4795
-2.5 | -0.1733 | 0.00856 | -0.0147 | -20.2453
-2 | -0.1115 | 0.00854 | -0.0155 | -13.0562
-1.5 | -0.05 | 0.00861 | -0.0163 | -5.8072
-1 | 0.0117 | 0.00849 | -0.0172 | 1.3781
-0.5 | 0.0734 | 0.00849 | -0.0181 | 8.6455
0 | 0.1349 | 0.00859 | -0.0189 | 15.7043
0.5 | 0.1962 | 0.00857 | -0.0198 | 22.8938
1 | 0.2578 | 0.0086 | -0.0207 | 29.9767
1.5 | 0.3193 | 0.00865 | -0.0215 | 36.9133
2 | 0.3802 | 0.00881 | -0.0223 | 43.1555
2.5 | 0.4415 | 0.00884 | -0.0231 | 49.9434
3 | 0.5023 | 0.00886 | -0.0238 | 56.693
3.5 | 0.5631 | 0.00903 | -0.0245 | 62.3588
4 | 0.6236 | 0.00909 | -0.0251 | 68.6029
4.5 | 0.684 | 0.00916 | -0.0257 | 74.6725
5 | 0.7439 | 0.00935 | -0.0261 | 79.5615
5.5 | 0.8019 | 0.00932 | -0.0262 | 86.0408
6 | 0.8603 | 0.00944 | -0.0263 | 91.1335
6.5 | 0.9168 | 0.00957 | -0.0261 | 95.7994
7 | 0.9707 | 0.00976 | -0.0254 | 99.457
7.5 | 1.0197 | 0.01014 | -0.024 | 100.5621
8 | 1.0442 | 0.01127 | -0.019 | 92.6531
8.5 | 1.0369 | 0.01297 | -0.0094 | 79.946
9 | 1.0293 | 0.01546 | -0.0018 | 66.5783
9.5 | 1.0208 | 0.01858 | 0.0044 | 54.9408
10.5 | 1.0102 | 0.02547 | 0.014 | 39.6623
11 | 1.0187 | 0.0293 | 0.0152 | 34.7679
11.5 | 1.0304 | 0.03335 | 0.0155 | 30.8966
12 | 1.0368 | 0.03747 | 0.0169 | 27.6701
12.5 | 1.0451 | 0.04167 | 0.0179 | 25.0804
13 | 1.0573 | 0.04572 | 0.0186 | 23.1255
13.5 | 1.0686 | 0.05003 | 0.019 | 21.3592
14 | 1.0801 | 0.0545 | 0.0191 | 19.8183
14.5 | 1.087 | 0.0596 | 0.0189 | 18.2383
15 | 1.099 | 0.06437 | 0.0184 | 17.0732
15.5 | 1.1068 | 0.06975 | 0.0176 | 15.8681
16 | 1.109 | 0.07593 | 0.0164 | 14.6056
16.5 | 1.1184 | 0.08153 | 0.0151 | 13.7176
17 | 1.1252 | 0.08757 | 0.0134 | 12.8491
17.5 | 1.1294 | 0.09415 | 0.0113 | 11.9958
18 | 1.1299 | 0.10124 | 0.0088 | 11.1606
18.5 | 1.1362 | 0.10787 | 0.0062 | 10.533
19 | 1.1415 | 0.11482 | 0.0031 | 9.9416
19.5 | 1.1447 | 0.1221 | -0.0003 | 9.3751
20 | 1.1478 | 0.12948 | -0.0041 | 8.8647

## 39. Re 750k Mach 0.50 (1)
BIGFOIL.COM POLAR EXPORT
NACA64-220 a=0.2
NACA64-220 a=0.2 |  |  |  | Cl Max: | 1.264 | at alpha= | 9.5 | deg
JavaFoil+Calcfoil stall+Eppler ext transition |  |  |  | L/D Max: | 83.064 | at alpha= | 6.5 | deg
Re: | 750000 |  |  | Cd Min: | 0.00802 | at alpha= | -3 | deg
Mach: | 0.5 |  |  | Cl=0 at alpha= | -1.1027 | deg
|  |  |  | @ Cl=0.1, Cd= | 0.0086146
|  |  |  | @ Cl=0.4, Cd= | 0.009088
|  |  |  | @ Cl=0.6, Cd= | 0.0096677
alpha (deg) | Cl | Cd | Cm | Cl/Cd
-20 | -1.076 | 0.2161 | 0.009 | -4.978
-19.5 | -1.048 | 0.20566 | 0.008 | -5.095
-19 | -1.02 | 0.19977 | 0.008 | -5.108
-18.5 | -0.993 | 0.20256 | 0.007 | -4.901
-18 | -0.963 | 0.19001 | 0.007 | -5.068
-17.5 | -0.935 | 0.1858 | 0.006 | -5.031
-17 | -0.907 | 0.18028 | 0.006 | -5.031
-16.5 | -0.879 | 0.17164 | 0.005 | -5.123
-16 | -0.849 | 0.167 | 0.005 | -5.086
-15.5 | -0.821 | 0.16253 | 0.004 | -5.052
-15 | -0.793 | 0.15831 | 0.004 | -5.01
-14.5 | -0.766 | 0.15549 | 0.003 | -4.925
-14 | -0.736 | 0.14101 | 0.003 | -5.216
-13.5 | -0.707 | 0.13531 | 0.002 | -5.228
-13 | -0.679 | 0.13649 | 0.002 | -4.977
-12.5 | -0.651 | 0.13312 | 0.002 | -4.892
-12 | -0.622 | 0.12205 | 0.001 | -5.097
-11.5 | -0.594 | 0.10782 | 0.001 | -5.508
-11 | -0.566 | 0.10452 | 0 | -5.412
-10.5 | -0.537 | 0.09839 | 0 | -5.461
-10 | -0.79 | 0.07051 | -0.001 | -11.203
-9.5 | -0.825 | 0.06255 | -0.001 | -13.186
-9 | -0.942 | 0.02628 | -0.003 | -35.848
-8.5 | -0.914 | 0.02406 | -0.004 | -37.998
-8 | -0.875 | 0.02234 | -0.004 | -39.166
-7.5 | -0.828 | 0.02073 | -0.005 | -39.955
-7 | -0.776 | 0.01945 | -0.006 | -39.913
-6.5 | -0.72 | 0.01823 | -0.007 | -39.518
-6 | -0.661 | 0.01715 | -0.008 | -38.551
-5.5 | -0.599 | 0.01622 | -0.009 | -36.949
-5 | -0.536 | 0.01536 | -0.01 | -34.885
-4.5 | -0.479 | 0.00905 | -0.011 | -52.958
-4 | -0.411 | 0.00888 | -0.012 | -46.331
-3.5 | -0.342 | 0.00875 | -0.013 | -39.133
-3 | -0.272 | 0.00802 | -0.014 | -33.977
-2.5 | -0.203 | 0.00855 | -0.015 | -23.754
-2 | -0.13 | 0.0085 | -0.016 | -15.355
-1.5 | -0.058 | 0.00853 | -0.017 | -6.789
-1 | 0.015 | 0.00827 | -0.018 | 1.78
-0.5 | 0.087 | 0.0086 | -0.019 | 10.16
0 | 0.158 | 0.00868 | -0.02 | 18.228
0.5 | 0.229 | 0.00876 | -0.021 | 26.191
1 | 0.3 | 0.00888 | -0.022 | 33.81
1.5 | 0.371 | 0.00903 | -0.022 | 41.077
2 | 0.441 | 0.00917 | -0.023 | 48.075
2.5 | 0.511 | 0.00936 | -0.024 | 54.551
3 | 0.58 | 0.0096 | -0.025 | 60.423
3.5 | 0.645 | 0.00982 | -0.026 | 65.699
4 | 0.713 | 0.01011 | -0.027 | 70.466
4.5 | 0.78 | 0.01046 | -0.028 | 74.538
5 | 0.846 | 0.01081 | -0.029 | 78.263
5.5 | 0.909 | 0.01124 | -0.029 | 80.926
6 | 0.972 | 0.01175 | -0.03 | 82.672
6.5 | 1.032 | 0.01243 | -0.031 | 83.064
7 | 1.089 | 0.01312 | -0.032 | 82.968
7.5 | 1.124 | 0.02545 | -0.032 | 44.167
8 | 1.171 | 0.02724 | -0.033 | 42.985
8.5 | 1.212 | 0.02918 | -0.034 | 41.55
9 | 1.244 | 0.0315 | -0.034 | 39.501
9.5 | 1.264 | 0.03431 | -0.035 | 36.834
10 | 1.264 | 0.03744 | -0.036 | 33.755
10.5 | 1.228 | 0.04144 | -0.036 | 29.629
11 | 0.948 | 0.08204 | -0.017 | 11.551
11.5 | 0.715 | 0.104 | -0.016 | 6.878
12 | 0.744 | 0.11851 | -0.018 | 6.28
12.5 | 0.772 | 0.12595 | -0.019 | 6.128
13 | 0.799 | 0.13 | -0.019 | 6.149
13.5 | 0.829 | 0.13494 | -0.022 | 6.145
14 | 0.856 | 0.14066 | -0.022 | 6.088
14.5 | 0.884 | 0.15329 | -0.022 | 5.768

## 40. Re 750k Mach 0.50 (2)
BIGFOIL.COM POLAR EXPORT
NACA64-220 a=0.2
NACA64-220 a=0.2 |  |  |  | Cl Max: | 1.0307 | at alpha= | 7 | deg
XFOIL ncrit=9 |  |  |  | L/D Max: | 89.0669 | at alpha= | 6.5 | deg
Re: | 750000 |  |  | Cd Min: | 0.22917 | at alpha= | 20 | deg
Mach: | 0.5 |  |  | Cl=0 at alpha= | -1.0977 | deg
|  |  |  | @ Cl=0.1, Cd= | 0.0094022
|  |  |  | @ Cl=0.4, Cd= | 0.0097357
|  |  |  | @ Cl=0.6, Cd= | 0.010149
alpha (deg) | Cl | Cd | Cm | Cl/Cd
-17 | -0.5553 | 0.18074 | 0.0021 | -3.0724
-16 | -0.551 | 0.15747 | -0.0101 | -3.4991
-15.5 | -0.5598 | 0.14424 | -0.0176 | -3.881
-15 | -0.5741 | 0.13057 | -0.0256 | -4.3969
-14.5 | -0.629 | 0.11006 | -0.0388 | -5.7151
-14 | -0.6715 | 0.09363 | -0.0498 | -7.1718
-13.5 | -0.7033 | 0.08036 | -0.0582 | -8.7519
-13 | -0.729 | 0.06928 | -0.064 | -10.5225
-12.5 | -0.7447 | 0.06031 | -0.0675 | -12.3479
-12 | -0.7481 | 0.05324 | -0.0689 | -14.0515
-11.5 | -0.7426 | 0.04762 | -0.0689 | -15.5943
-11 | -0.7269 | 0.04316 | -0.068 | -16.842
-10.5 | -0.7055 | 0.03947 | -0.0664 | -17.8743
-10 | -0.6828 | 0.03615 | -0.0645 | -18.888
-9.5 | -0.6599 | 0.03297 | -0.0624 | -20.0152
-9 | -0.642 | 0.02974 | -0.0599 | -21.5871
-8.5 | -0.62 | 0.0269 | -0.0573 | -23.0483
-8 | -0.6012 | 0.02399 | -0.0543 | -25.0604
-7 | -0.5552 | 0.01907 | -0.0478 | -29.1138
-6 | -0.522 | 0.01452 | -0.0384 | -35.9504
-5.5 | -0.5187 | 0.01289 | -0.03 | -40.2405
-5 | -0.5102 | 0.01083 | -0.0222 | -47.1099
-4.5 | -0.4748 | 0.00939 | -0.0176 | -50.5644
-4 | -0.407 | 0.00932 | -0.0172 | -43.6695
-3.5 | -0.3373 | 0.00931 | -0.0171 | -36.2299
-3 | -0.2681 | 0.00943 | -0.0171 | -28.4305
-2.5 | -0.198 | 0.00946 | -0.0174 | -20.9302
-2 | -0.1271 | 0.00946 | -0.018 | -13.4355
-1.5 | -0.0568 | 0.00939 | -0.0187 | -6.049
-1 | 0.0138 | 0.00939 | -0.0195 | 1.4696
-0.5 | 0.0845 | 0.0094 | -0.0204 | 8.9894
0 | 0.1547 | 0.00941 | -0.0212 | 16.44
0.5 | 0.2244 | 0.00954 | -0.022 | 23.522
1 | 0.2947 | 0.00961 | -0.0228 | 30.666
1.5 | 0.3646 | 0.00968 | -0.0235 | 37.6653
2 | 0.4345 | 0.00979 | -0.0241 | 44.382
3 | 0.5727 | 0.01009 | -0.0249 | 56.7592
3.5 | 0.6423 | 0.01024 | -0.0252 | 62.7246
4 | 0.7109 | 0.01045 | -0.0252 | 68.0287
4.5 | 0.7781 | 0.01063 | -0.0249 | 73.1985
5 | 0.8455 | 0.01078 | -0.0243 | 78.4323
5.5 | 0.9063 | 0.01084 | -0.0224 | 83.607
6 | 0.9654 | 0.01108 | -0.0202 | 87.13
6.5 | 1.0118 | 0.01136 | -0.0159 | 89.0669
7 | 1.0307 | 0.01219 | -0.008 | 84.5529
7.5 | 1.0251 | 0.01464 | 0.0005 | 70.0205
8 | 1.0007 | 0.01872 | 0.0087 | 53.4562
8.5 | 0.9762 | 0.02349 | 0.0152 | 41.5581
9 | 0.9536 | 0.02865 | 0.0203 | 33.2845
9.5 | 0.9353 | 0.03407 | 0.0242 | 27.4523
10 | 0.9259 | 0.03933 | 0.0269 | 23.5418
10.5 | 0.9234 | 0.04441 | 0.029 | 20.7926
11.5 | 0.9258 | 0.05445 | 0.0326 | 17.0028
12.5 | 0.9568 | 0.06659 | 0.0283 | 14.3685
13 | 0.9611 | 0.07308 | 0.0274 | 13.1513
13.5 | 0.9693 | 0.07949 | 0.0263 | 12.194
14 | 0.9748 | 0.08645 | 0.0246 | 11.2759
14.5 | 0.9794 | 0.09374 | 0.0225 | 10.448
15 | 0.9847 | 0.10125 | 0.0201 | 9.7254
15.5 | 0.9869 | 0.10945 | 0.0169 | 9.0169
16 | 0.9842 | 0.11855 | 0.0126 | 8.302
16.5 | 0.9761 | 0.12882 | 0.0072 | 7.5772
17 | 0.9615 | 0.14047 | 0.0003 | 6.8449
17.5 | 0.9418 | 0.15349 | -0.0081 | 6.1359
18 | 0.9208 | 0.16744 | -0.0175 | 5.4993
18.5 | 0.9016 | 0.18175 | -0.0272 | 4.9607
19 | 0.8515 | 0.20442 | -0.0417 | 4.1654
19.5 | 0.8419 | 0.22007 | -0.0509 | 3.8256
20 | 0.8561 | 0.22917 | -0.0567 | 3.7357

## 41. Re 1M Mach 0.00 (1)
BIGFOIL.COM POLAR EXPORT
NACA64-220 a=0.2
NACA64-220 a=0.2 |  |  |  | Cl Max: | 1.571 | at alpha= | 17 | deg
JavaFoil+Calcfoil stall+Eppler ext transition |  |  |  | L/D Max: | 110.615 | at alpha= | 8 | deg
Re: | 1000000 |  |  | Cd Min: | 0.00721 | at alpha= | -2.5 | deg
Mach: | 0 |  |  | Cl=0 at alpha= | -1.1032 | deg
|  |  |  | @ Cl=0.1, Cd= | 0.0072352
|  |  |  | @ Cl=0.4, Cd= | 0.0074627
|  |  |  | @ Cl=0.6, Cd= | 0.0077879
alpha (deg) | Cl | Cd | Cm | Cl/Cd
-20 | -1.237 | 0.15047 | 0.008 | -8.218
-19.5 | -1.248 | 0.1364 | 0.008 | -9.152
-19 | -1.259 | 0.12443 | 0.008 | -10.122
-18.5 | -1.27 | 0.1113 | 0.008 | -11.414
-18 | -1.336 | 0.07188 | 0.009 | -18.58
-17.5 | -1.347 | 0.06106 | 0.009 | -22.07
-17 | -1.351 | 0.0539 | 0.008 | -25.058
-16.5 | -1.353 | 0.0467 | 0.008 | -28.978
-16 | -1.347 | 0.0423 | 0.007 | -31.849
-15.5 | -1.336 | 0.03926 | 0.007 | -34.027
-15 | -1.322 | 0.03592 | 0.006 | -36.815
-14.5 | -1.305 | 0.03321 | 0.005 | -39.284
-14 | -1.283 | 0.03099 | 0.005 | -41.419
-13.5 | -1.259 | 0.02877 | 0.004 | -43.76
-13 | -1.232 | 0.02684 | 0.003 | -45.881
-12.5 | -1.201 | 0.02542 | 0.003 | -47.22
-12 | -1.167 | 0.0238 | 0.002 | -49.027
-11.5 | -1.131 | 0.02245 | 0.001 | -50.365
-11 | -1.092 | 0.02114 | 0.001 | -51.64
-10.5 | -1.05 | 0.01999 | 0 | -52.529
-10 | -1.007 | 0.0189 | -0.001 | -53.272
-9.5 | -0.961 | 0.0179 | -0.002 | -53.697
-9 | -0.913 | 0.01695 | -0.002 | -53.857
-8.5 | -0.863 | 0.01608 | -0.003 | -53.636
-8 | -0.811 | 0.01533 | -0.004 | -52.895
-7.5 | -0.758 | 0.01462 | -0.005 | -51.828
-7 | -0.704 | 0.01395 | -0.006 | -50.439
-6.5 | -0.648 | 0.01333 | -0.006 | -48.638
-6 | -0.592 | 0.01277 | -0.007 | -46.353
-5.5 | -0.535 | 0.01227 | -0.008 | -43.561
-5 | -0.485 | 0.00744 | -0.009 | -65.217
-4.5 | -0.424 | 0.00734 | -0.01 | -57.711
-4 | -0.362 | 0.00732 | -0.011 | -49.496
-3.5 | -0.3 | 0.00724 | -0.011 | -41.478
-3 | -0.238 | 0.00722 | -0.012 | -32.941
-2.5 | -0.176 | 0.00721 | -0.013 | -24.385
-2 | -0.113 | 0.00721 | -0.014 | -15.677
-1.5 | -0.05 | 0.00724 | -0.015 | -6.921
-1 | 0.013 | 0.00723 | -0.016 | 1.765
-0.5 | 0.076 | 0.00722 | -0.016 | 10.47
0 | 0.139 | 0.00726 | -0.017 | 19.078
0.5 | 0.201 | 0.00728 | -0.018 | 27.666
1 | 0.264 | 0.00732 | -0.019 | 36.128
1.5 | 0.327 | 0.00737 | -0.02 | 44.395
2 | 0.39 | 0.00745 | -0.021 | 52.372
2.5 | 0.453 | 0.00753 | -0.021 | 60.131
3 | 0.516 | 0.00763 | -0.022 | 67.61
3.5 | 0.576 | 0.00775 | -0.023 | 74.302
4 | 0.633 | 0.00784 | -0.024 | 80.759
4.5 | 0.693 | 0.00798 | -0.025 | 86.802
5 | 0.752 | 0.00811 | -0.025 | 92.672
5.5 | 0.81 | 0.00831 | -0.026 | 97.519
6 | 0.868 | 0.00847 | -0.027 | 102.384
6.5 | 0.924 | 0.00874 | -0.028 | 105.789
7 | 0.979 | 0.00907 | -0.028 | 107.927
7.5 | 1.033 | 0.0094 | -0.029 | 109.893
8 | 1.085 | 0.00981 | -0.03 | 110.615
8.5 | 1.113 | 0.01936 | -0.03 | 57.489
9 | 1.162 | 0.02039 | -0.03 | 56.989
9.5 | 1.209 | 0.02147 | -0.031 | 56.313
10 | 1.254 | 0.02269 | -0.032 | 55.276
10.5 | 1.297 | 0.02395 | -0.032 | 54.156
11 | 1.338 | 0.02536 | -0.033 | 52.775
11.5 | 1.375 | 0.02682 | -0.034 | 51.285
12 | 1.409 | 0.02844 | -0.034 | 49.565
12.5 | 1.441 | 0.03011 | -0.035 | 47.846
13 | 1.469 | 0.03191 | -0.036 | 46.024
13.5 | 1.493 | 0.03388 | -0.036 | 44.085
14 | 1.515 | 0.03596 | -0.037 | 42.128
14.5 | 1.533 | 0.03823 | -0.037 | 40.093
15 | 1.548 | 0.04052 | -0.038 | 38.189
15.5 | 1.559 | 0.04305 | -0.039 | 36.204
16 | 1.566 | 0.04591 | -0.039 | 34.119
16.5 | 1.57 | 0.04882 | -0.04 | 32.164
17 | 1.571 | 0.05214 | -0.04 | 30.135
17.5 | 1.569 | 0.05526 | -0.041 | 28.392
18 | 1.563 | 0.05935 | -0.041 | 26.33
18.5 | 1.553 | 0.06377 | -0.041 | 24.361
19 | 1.541 | 0.0681 | -0.042 | 22.623
19.5 | 1.52 | 0.07433 | -0.042 | 20.45
20 | 1.498 | 0.0803 | -0.042 | 18.657

## 42. Re 1M Mach 0.00 (2)
BIGFOIL.COM POLAR EXPORT
NACA64-220 a=0.2
NACA64-220 a=0.2 |  |  |  | Cl Max: | 1.2362 | at alpha= | 19 | deg
XFOIL ncrit=9 |  |  |  | L/D Max: | 109.872 | at alpha= | 7 | deg
Re: | 1000000 |  |  | Cd Min: | 0.10502 | at alpha= | 20 | deg
Mach: | 0 |  |  | Cl=0 at alpha= | -1.0958 | deg
|  |  |  | @ Cl=0.1, Cd= | 0.0074654
|  |  |  | @ Cl=0.4, Cd= | 0.0076322
|  |  |  | @ Cl=0.6, Cd= | 0.0078469
alpha (deg) | Cl | Cd | Cm | Cl/Cd
-20 | -1.1495 | 0.087 | -0.0342 | -13.2126
-19.5 | -1.1475 | 0.08033 | -0.0372 | -14.2848
-19 | -1.1429 | 0.07424 | -0.0397 | -15.3947
-18.5 | -1.1359 | 0.06868 | -0.0418 | -16.539
-18 | -1.1263 | 0.06362 | -0.0434 | -17.7036
-17.5 | -1.1139 | 0.05902 | -0.0448 | -18.8733
-17 | -1.0998 | 0.0548 | -0.0458 | -20.0693
-16.5 | -1.0908 | 0.05036 | -0.0462 | -21.66
-16 | -1.0803 | 0.0462 | -0.0465 | -23.3831
-15 | -1.0341 | 0.03923 | -0.0494 | -26.3599
-14.5 | -1.0145 | 0.03651 | -0.0489 | -27.7869
-14 | -0.9976 | 0.03383 | -0.0476 | -29.4886
-13.5 | -0.9764 | 0.03148 | -0.0465 | -31.0165
-13 | -0.957 | 0.02905 | -0.0451 | -32.9432
-12.5 | -0.9461 | 0.02615 | -0.0431 | -36.1797
-12 | -0.9252 | 0.02401 | -0.0413 | -38.5339
-11.5 | -0.9001 | 0.02221 | -0.0396 | -40.5268
-11 | -0.8729 | 0.02062 | -0.0378 | -42.3327
-10.5 | -0.851 | 0.01884 | -0.0352 | -45.1699
-10 | -0.828 | 0.01728 | -0.0324 | -47.9167
-9.5 | -0.7995 | 0.0161 | -0.0298 | -49.6584
-9 | -0.7735 | 0.015 | -0.0264 | -51.5667
-8.5 | -0.7496 | 0.01413 | -0.022 | -53.0502
-8 | -0.7156 | 0.01341 | -0.019 | -53.3632
-7.5 | -0.6761 | 0.01269 | -0.017 | -53.2782
-7 | -0.6348 | 0.01186 | -0.0153 | -53.5245
-6.5 | -0.5906 | 0.0111 | -0.014 | -53.2072
-6 | -0.546 | 0.01019 | -0.0129 | -53.5819
-5.5 | -0.5062 | 0.00877 | -0.0113 | -57.7195
-5 | -0.4595 | 0.00773 | -0.0105 | -59.4437
-4.5 | -0.4018 | 0.00764 | -0.0111 | -52.5916
-4 | -0.3431 | 0.00754 | -0.0118 | -45.504
-3.5 | -0.2847 | 0.00752 | -0.0125 | -37.859
-3 | -0.2257 | 0.00748 | -0.0133 | -30.1738
-2.5 | -0.1669 | 0.00746 | -0.014 | -22.3727
-2 | -0.1077 | 0.00749 | -0.0148 | -14.3792
-1.5 | -0.0481 | 0.00743 | -0.0157 | -6.4738
-1 | 0.0114 | 0.00745 | -0.0166 | 1.5302
-0.5 | 0.0707 | 0.00749 | -0.0175 | 9.4393
0 | 0.1302 | 0.00744 | -0.0184 | 17.5
0.5 | 0.1898 | 0.00748 | -0.0193 | 25.3743
1 | 0.2486 | 0.00755 | -0.0202 | 32.9272
1.5 | 0.308 | 0.00758 | -0.0211 | 40.6332
2 | 0.3675 | 0.00761 | -0.022 | 48.2917
2.5 | 0.4261 | 0.00765 | -0.0228 | 55.6993
3 | 0.4849 | 0.00775 | -0.0236 | 62.5677
3.5 | 0.5438 | 0.00777 | -0.0244 | 69.9871
4 | 0.6023 | 0.00785 | -0.0252 | 76.7261
4.5 | 0.6602 | 0.00798 | -0.0259 | 82.7318
5 | 0.7182 | 0.00798 | -0.0266 | 90
5.5 | 0.7754 | 0.0081 | -0.0271 | 95.7284
6 | 0.8316 | 0.00823 | -0.0275 | 101.045
6.5 | 0.8872 | 0.00836 | -0.0278 | 106.1244
7 | 0.9416 | 0.00857 | -0.028 | 109.8716
7.5 | 0.9906 | 0.00904 | -0.0274 | 109.5796
8 | 1.0218 | 0.01026 | -0.0241 | 99.5906
8.5 | 1.0429 | 0.01158 | -0.0193 | 90.0604
9 | 1.0432 | 0.01302 | -0.0112 | 80.1229
9.5 | 1.043 | 0.01508 | -0.0046 | 69.1645
10.5 | 1.05 | 0.02003 | 0.005 | 52.4214
11 | 1.0568 | 0.02254 | 0.0089 | 46.8855
12 | 1.0865 | 0.02895 | 0.0106 | 37.5302
12.5 | 1.0981 | 0.03222 | 0.0121 | 34.0813
13 | 1.112 | 0.0355 | 0.0133 | 31.3239
13.5 | 1.1272 | 0.03883 | 0.0141 | 29.0291
14 | 1.1423 | 0.0423 | 0.0147 | 27.0047
14.5 | 1.1578 | 0.04585 | 0.015 | 25.2519
15 | 1.1667 | 0.05017 | 0.0152 | 23.2549
15.5 | 1.1825 | 0.05396 | 0.0151 | 21.9144
16 | 1.196 | 0.05811 | 0.0147 | 20.5817
16.5 | 1.2031 | 0.06306 | 0.0142 | 19.0787
17 | 1.2065 | 0.06864 | 0.0133 | 17.5772
17.5 | 1.2194 | 0.07325 | 0.0122 | 16.6471
18 | 1.2293 | 0.07837 | 0.0109 | 15.6858
18.5 | 1.235 | 0.08414 | 0.0092 | 14.6779
19 | 1.2362 | 0.0907 | 0.007 | 13.6295
19.5 | 1.2288 | 0.09862 | 0.0042 | 12.4599
20 | 1.2336 | 0.10502 | 0.0015 | 11.7463

## 43. Re 1M Mach 0.10 (1)
BIGFOIL.COM POLAR EXPORT
NACA64-220 a=0.2
NACA64-220 a=0.2 |  |  |  | Cl Max: | 1.555 | at alpha= | 16.5 | deg
JavaFoil+Calcfoil stall+Eppler ext transition |  |  |  | L/D Max: | 109.925 | at alpha= | 8 | deg
Re: | 1000000 |  |  | Cd Min: | 0.00724 | at alpha= | -2.5 | deg
Mach: | 0.1 |  |  | Cl=0 at alpha= | -1.1032 | deg
|  |  |  | @ Cl=0.1, Cd= | 0.0072662
|  |  |  | @ Cl=0.4, Cd= | 0.0074514
|  |  |  | @ Cl=0.6, Cd= | 0.0075595
alpha (deg) | Cl | Cd | Cm | Cl/Cd
-20 | -1.199 | 0.15717 | 0.008 | -7.629
-19.5 | -1.212 | 0.14509 | 0.008 | -8.351
-19 | -1.22 | 0.13535 | 0.008 | -9.014
-18.5 | -1.235 | 0.12064 | 0.008 | -10.24
-18 | -1.251 | 0.10528 | 0.008 | -11.885
-17.5 | -1.327 | 0.06242 | 0.009 | -21.255
-17 | -1.326 | 0.05809 | 0.008 | -22.827
-16.5 | -1.334 | 0.04917 | 0.008 | -27.141
-16 | -1.333 | 0.0441 | 0.007 | -30.217
-15.5 | -1.324 | 0.0406 | 0.007 | -32.608
-15 | -1.313 | 0.03689 | 0.006 | -35.597
-14.5 | -1.298 | 0.03401 | 0.005 | -38.166
-14 | -1.279 | 0.03164 | 0.005 | -40.408
-13.5 | -1.256 | 0.02952 | 0.004 | -42.524
-13 | -1.23 | 0.02733 | 0.003 | -44.989
-12.5 | -1.2 | 0.02582 | 0.003 | -46.455
-12 | -1.167 | 0.02418 | 0.002 | -48.28
-11.5 | -1.132 | 0.02277 | 0.001 | -49.693
-11 | -1.093 | 0.02142 | 0.001 | -51.033
-10.5 | -1.052 | 0.02027 | 0 | -51.921
-10 | -1.009 | 0.01912 | -0.001 | -52.786
-9.5 | -0.964 | 0.01809 | -0.002 | -53.265
-9 | -0.916 | 0.01713 | -0.002 | -53.452
-8.5 | -0.866 | 0.01625 | -0.003 | -53.282
-8 | -0.814 | 0.01547 | -0.004 | -52.6
-7.5 | -0.761 | 0.01475 | -0.005 | -51.566
-7 | -0.706 | 0.01407 | -0.006 | -50.194
-6.5 | -0.651 | 0.01341 | -0.006 | -48.529
-6 | -0.594 | 0.01284 | -0.007 | -46.285
-5.5 | -0.537 | 0.01237 | -0.008 | -43.39
-5 | -0.487 | 0.00748 | -0.009 | -65.194
-4.5 | -0.426 | 0.00734 | -0.01 | -58.001
-4 | -0.364 | 0.00732 | -0.011 | -49.734
-3.5 | -0.302 | 0.0073 | -0.012 | -41.34
-3 | -0.239 | 0.00725 | -0.012 | -32.974
-2.5 | -0.177 | 0.00724 | -0.013 | -24.418
-2 | -0.114 | 0.00724 | -0.014 | -15.679
-1.5 | -0.05 | 0.00724 | -0.015 | -6.962
-1 | 0.013 | 0.00726 | -0.016 | 1.765
-0.5 | 0.076 | 0.00727 | -0.017 | 10.457
0 | 0.139 | 0.00726 | -0.017 | 19.194
0.5 | 0.202 | 0.00731 | -0.018 | 27.69
1 | 0.266 | 0.00734 | -0.019 | 36.203
1.5 | 0.329 | 0.00742 | -0.02 | 44.296
2 | 0.392 | 0.00744 | -0.021 | 52.68
2.5 | 0.455 | 0.00753 | -0.022 | 60.465
3 | 0.518 | 0.00762 | -0.022 | 68.01
3.5 | 0.575 | 0.00733 | -0.023 | 78.473
4 | 0.636 | 0.00789 | -0.024 | 80.551
4.5 | 0.696 | 0.00801 | -0.025 | 86.824
5 | 0.755 | 0.00816 | -0.025 | 92.496
5.5 | 0.814 | 0.00836 | -0.026 | 97.35
6 | 0.871 | 0.00855 | -0.027 | 101.927
6.5 | 0.928 | 0.00879 | -0.028 | 105.611
7 | 0.983 | 0.00913 | -0.028 | 107.686
7.5 | 1.037 | 0.00948 | -0.029 | 109.411
8 | 1.089 | 0.00991 | -0.03 | 109.925
8.5 | 1.117 | 0.01958 | -0.03 | 57.08
9 | 1.166 | 0.02065 | -0.031 | 56.47
9.5 | 1.213 | 0.02172 | -0.031 | 55.846
10 | 1.258 | 0.02299 | -0.032 | 54.703
10.5 | 1.301 | 0.02427 | -0.033 | 53.593
11 | 1.341 | 0.02571 | -0.033 | 52.17
11.5 | 1.378 | 0.02717 | -0.034 | 50.713
12 | 1.411 | 0.02883 | -0.035 | 48.949
12.5 | 1.441 | 0.03058 | -0.035 | 47.138
13 | 1.468 | 0.03246 | -0.036 | 45.234
13.5 | 1.491 | 0.03444 | -0.036 | 43.308
14 | 1.511 | 0.03659 | -0.037 | 41.303
14.5 | 1.527 | 0.03895 | -0.038 | 39.209
15 | 1.54 | 0.04129 | -0.038 | 37.292
15.5 | 1.549 | 0.04397 | -0.039 | 35.227
16 | 1.554 | 0.04692 | -0.039 | 33.116
16.5 | 1.555 | 0.05001 | -0.04 | 31.096
17 | 1.553 | 0.0534 | -0.04 | 29.075
17.5 | 1.546 | 0.05722 | -0.041 | 27.022
18 | 1.536 | 0.06156 | -0.041 | 24.958
18.5 | 1.524 | 0.06593 | -0.041 | 23.112
19 | 1.507 | 0.07063 | -0.042 | 21.335
19.5 | 1.482 | 0.07709 | -0.042 | 19.225
20 | 1.454 | 0.08433 | -0.042 | 17.24

## 44. Re 1M Mach 0.10 (2)
BIGFOIL.COM POLAR EXPORT
NACA64-220 a=0.2
NACA64-220 a=0.2 |  |  |  | Cl Max: | 1.224 | at alpha= | 18.5 | deg
XFOIL ncrit=9 |  |  |  | L/D Max: | 109.791 | at alpha= | 7 | deg
Re: | 1000000 |  |  | Cd Min: | 0.10837 | at alpha= | 20 | deg
Mach: | 0.1 |  |  | Cl=0 at alpha= | -1.096 | deg
|  |  |  | @ Cl=0.1, Cd= | 0.007496
|  |  |  | @ Cl=0.4, Cd= | 0.0076682
|  |  |  | @ Cl=0.6, Cd= | 0.0078807
alpha (deg) | Cl | Cd | Cm | Cl/Cd
-20 | -1.1303 | 0.0916 | -0.0333 | -12.3395
-19.5 | -1.1313 | 0.08424 | -0.0368 | -13.4295
-19 | -1.1294 | 0.0776 | -0.0397 | -14.5541
-18.5 | -1.1243 | 0.07159 | -0.0421 | -15.7047
-18 | -1.1166 | 0.06615 | -0.0439 | -16.8798
-17.5 | -1.1058 | 0.06121 | -0.0455 | -18.0657
-17 | -1.0932 | 0.0567 | -0.0466 | -19.2804
-16.5 | -1.0807 | 0.05239 | -0.0473 | -20.628
-16 | -1.0724 | 0.04796 | -0.0476 | -22.3603
-15.5 | -1.0575 | 0.04417 | -0.0478 | -23.9416
-15 | -1.0257 | 0.04056 | -0.051 | -25.2885
-14.5 | -1.009 | 0.03776 | -0.05 | -26.7214
-13.5 | -0.9717 | 0.03246 | -0.0477 | -29.9353
-13 | -0.9487 | 0.03021 | -0.0466 | -31.4035
-12.5 | -0.94 | 0.02708 | -0.0445 | -34.712
-11.5 | -0.8963 | 0.02285 | -0.0409 | -39.2254
-11 | -0.8695 | 0.02117 | -0.0391 | -41.0723
-10.5 | -0.8459 | 0.01941 | -0.0367 | -43.5806
-9.5 | -0.7966 | 0.01641 | -0.0312 | -48.5436
-9 | -0.7692 | 0.01529 | -0.0281 | -50.3074
-8.5 | -0.7456 | 0.01427 | -0.0239 | -52.2495
-8 | -0.7156 | 0.01355 | -0.0201 | -52.8118
-7.5 | -0.6766 | 0.01283 | -0.0179 | -52.7358
-7 | -0.6363 | 0.01198 | -0.0159 | -53.1135
-6.5 | -0.5926 | 0.01119 | -0.0145 | -52.958
-6 | -0.5481 | 0.01029 | -0.0133 | -53.2653
-5.5 | -0.5076 | 0.00893 | -0.0117 | -56.8421
-5 | -0.4623 | 0.00777 | -0.0107 | -59.4981
-4.5 | -0.4043 | 0.00765 | -0.0112 | -52.8497
-4 | -0.3453 | 0.00756 | -0.0119 | -45.6746
-3.5 | -0.2866 | 0.00755 | -0.0126 | -37.9603
-3 | -0.2271 | 0.0075 | -0.0134 | -30.28
-2.5 | -0.1679 | 0.00749 | -0.0141 | -22.4166
-2 | -0.1083 | 0.00751 | -0.0149 | -14.4208
-1.5 | -0.0484 | 0.00745 | -0.0158 | -6.4966
-1 | 0.0115 | 0.00748 | -0.0167 | 1.5374
-0.5 | 0.0713 | 0.00752 | -0.0176 | 9.4814
0 | 0.1311 | 0.00747 | -0.0185 | 17.5502
0.5 | 0.1909 | 0.0075 | -0.0194 | 25.4533
1 | 0.2502 | 0.0076 | -0.0203 | 32.9211
1.5 | 0.31 | 0.0076 | -0.0212 | 40.7895
2.5 | 0.4287 | 0.00769 | -0.0229 | 55.7477
3 | 0.4881 | 0.00778 | -0.0237 | 62.7378
3.5 | 0.5473 | 0.0078 | -0.0245 | 70.1667
4 | 0.6061 | 0.00789 | -0.0253 | 76.8188
4.5 | 0.6644 | 0.00801 | -0.0259 | 82.9463
5 | 0.7227 | 0.00803 | -0.0266 | 90
6 | 0.8366 | 0.00829 | -0.0275 | 100.9168
6.5 | 0.8925 | 0.00842 | -0.0277 | 105.9976
7 | 0.9475 | 0.00863 | -0.0279 | 109.7914
7.5 | 0.9953 | 0.00915 | -0.0269 | 108.776
8 | 1.0247 | 0.01042 | -0.0233 | 98.3397
8.5 | 1.0422 | 0.01173 | -0.0178 | 88.8491
9.5 | 1.0392 | 0.01555 | -0.0031 | 66.8296
10 | 1.0398 | 0.01814 | 0.0022 | 57.3208
10.5 | 1.0453 | 0.02074 | 0.0064 | 50.4002
11 | 1.0514 | 0.02338 | 0.0102 | 44.9701
11.5 | 1.0726 | 0.02661 | 0.0097 | 40.3082
12 | 1.0812 | 0.02997 | 0.0116 | 36.0761
12.5 | 1.0932 | 0.03333 | 0.0131 | 32.7993
13.5 | 1.1211 | 0.04023 | 0.0149 | 27.8673
14 | 1.1372 | 0.04369 | 0.0154 | 26.0288
14.5 | 1.1516 | 0.04743 | 0.0157 | 24.28
15 | 1.1615 | 0.05175 | 0.0159 | 22.4444
15.5 | 1.1767 | 0.0557 | 0.0157 | 21.1257
16 | 1.1896 | 0.05999 | 0.0153 | 19.83
16.5 | 1.1937 | 0.0654 | 0.0146 | 18.2523
17 | 1.2007 | 0.07068 | 0.0137 | 16.9878
17.5 | 1.212 | 0.07562 | 0.0125 | 16.0275
18 | 1.2203 | 0.08107 | 0.011 | 15.0524
18.5 | 1.224 | 0.08724 | 0.0091 | 14.0303
19 | 1.223 | 0.09424 | 0.0067 | 12.9775
19.5 | 1.2202 | 0.10165 | 0.0039 | 12.0039
20 | 1.2237 | 0.10837 | 0.001 | 11.2919

## 45. Re 1M Mach 0.25 (1)
BIGFOIL.COM POLAR EXPORT
NACA64-220 a=0.2
NACA64-220 a=0.2 |  |  |  | Cl Max: | 1.476 | at alpha= | 14.5 | deg
JavaFoil+Calcfoil stall+Eppler ext transition |  |  |  | L/D Max: | 105.923 | at alpha= | 7.5 | deg
Re: | 1000000 |  |  | Cd Min: | 0.00711 | at alpha= | 3 | deg
Mach: | 0.25 |  |  | Cl=0 at alpha= | -1.1 | deg
|  |  |  | @ Cl=0.1, Cd= | 0.0073339
|  |  |  | @ Cl=0.4, Cd= | 0.0076063
|  |  |  | @ Cl=0.6, Cd= | 0.0079752
alpha (deg) | Cl | Cd | Cm | Cl/Cd
-19.5 | -0.944 | 0.17456 | 0.007 | -5.408
-19 | -0.977 | 0.16587 | 0.006 | -5.889
-18.5 | -1.007 | 0.15504 | 0.006 | -6.494
-18 | -1.033 | 0.14711 | 0.006 | -7.021
-17.5 | -1.056 | 0.13725 | 0.006 | -7.695
-17 | -1.076 | 0.12786 | 0.006 | -8.413
-16.5 | -1.088 | 0.12023 | 0.005 | -9.051
-16 | -1.108 | 0.10717 | 0.005 | -10.339
-15.5 | -1.187 | 0.06502 | 0.006 | -18.249
-15 | -1.229 | 0.04585 | 0.006 | -26.811
-14.5 | -1.233 | 0.04073 | 0.005 | -30.278
-14 | -1.232 | 0.03646 | 0.005 | -33.777
-13.5 | -1.222 | 0.03338 | 0.004 | -36.624
-13 | -1.207 | 0.0308 | 0.003 | -39.184
-12.5 | -1.187 | 0.02843 | 0.003 | -41.754
-12 | -1.162 | 0.02653 | 0.002 | -43.798
-11.5 | -1.132 | 0.02486 | 0.001 | -45.543
-11 | -1.099 | 0.02323 | 0.001 | -47.301
-10.5 | -1.062 | 0.02178 | 0 | -48.74
-10 | -1.021 | 0.02052 | -0.001 | -49.753
-9.5 | -0.977 | 0.01933 | -0.002 | -50.554
-9 | -0.931 | 0.01818 | -0.003 | -51.176
-8.5 | -0.881 | 0.01721 | -0.003 | -51.189
-8 | -0.829 | 0.01632 | -0.004 | -50.801
-7.5 | -0.776 | 0.01554 | -0.005 | -49.922
-7 | -0.721 | 0.01475 | -0.006 | -48.884
-6.5 | -0.665 | 0.01404 | -0.007 | -47.37
-6 | -0.608 | 0.01339 | -0.007 | -45.376
-5.5 | -0.549 | 0.01282 | -0.008 | -42.824
-5 | -0.5 | 0.00763 | -0.009 | -65.583
-4.5 | -0.437 | 0.00749 | -0.01 | -58.389
-4 | -0.374 | 0.00749 | -0.011 | -49.929
-3.5 | -0.31 | 0.0074 | -0.012 | -41.861
-3 | -0.246 | 0.00739 | -0.013 | -33.268
-2.5 | -0.182 | 0.00731 | -0.014 | -24.845
-2 | -0.117 | 0.00735 | -0.014 | -15.873
-1.5 | -0.052 | 0.00733 | -0.015 | -7.059
-1 | 0.013 | 0.00734 | -0.016 | 1.795
-0.5 | 0.078 | 0.0073 | -0.017 | 10.698
0 | 0.143 | 0.0074 | -0.018 | 19.341
0.5 | 0.208 | 0.00742 | -0.019 | 28.05
1 | 0.273 | 0.00745 | -0.02 | 36.626
1.5 | 0.338 | 0.00753 | -0.02 | 44.892
2 | 0.403 | 0.00761 | -0.021 | 52.913
2.5 | 0.468 | 0.00771 | -0.022 | 60.647
3 | 0.529 | 0.00711 | -0.023 | 74.355
3.5 | 0.588 | 0.00795 | -0.024 | 73.991
4 | 0.65 | 0.00808 | -0.024 | 80.456
4.5 | 0.712 | 0.00823 | -0.025 | 86.504
5 | 0.773 | 0.0084 | -0.026 | 91.982
5.5 | 0.833 | 0.00863 | -0.027 | 96.475
6 | 0.891 | 0.00887 | -0.028 | 100.446
6.5 | 0.949 | 0.00917 | -0.028 | 103.432
7 | 1.005 | 0.00957 | -0.029 | 105.034
7.5 | 1.059 | 0.01 | -0.03 | 105.923
8 | 1.108 | 0.01181 | -0.03 | 93.824
8.5 | 1.14 | 0.02084 | -0.031 | 54.694
9 | 1.188 | 0.02203 | -0.031 | 53.904
9.5 | 1.234 | 0.02329 | -0.032 | 52.959
10 | 1.277 | 0.02471 | -0.033 | 51.663
10.5 | 1.317 | 0.0262 | -0.033 | 50.274
11 | 1.355 | 0.02784 | -0.034 | 48.659
11.5 | 1.387 | 0.02956 | -0.035 | 46.928
12 | 1.414 | 0.03146 | -0.035 | 44.963
12.5 | 1.437 | 0.03358 | -0.036 | 42.795
13 | 1.455 | 0.03586 | -0.037 | 40.578
13.5 | 1.468 | 0.0381 | -0.037 | 38.52
14 | 1.475 | 0.04077 | -0.038 | 36.176
14.5 | 1.476 | 0.04369 | -0.038 | 33.787
15 | 1.472 | 0.04666 | -0.039 | 31.546
15.5 | 1.461 | 0.05025 | -0.039 | 29.079
16 | 1.444 | 0.05439 | -0.04 | 26.555
16.5 | 1.421 | 0.05878 | -0.04 | 24.167
17 | 1.39 | 0.06402 | -0.041 | 21.717
17.5 | 1.355 | 0.06995 | -0.041 | 19.368
18 | 1.308 | 0.07986 | -0.041 | 16.376
18.5 | 1.25 | 0.09448 | -0.04 | 13.226
19 | 1.146 | 0.13539 | -0.035 | 8.465
19.5 | 1.064 | 0.16882 | -0.03 | 6.301

## 46. Re 1M Mach 0.25 (2)
BIGFOIL.COM POLAR EXPORT
NACA64-220 a=0.2
NACA64-220 a=0.2 |  |  |  | Cl Max: | 1.1683 | at alpha= | 18 | deg
XFOIL ncrit=9 |  |  |  | L/D Max: | 108.732 | at alpha= | 7 | deg
Re: | 1000000 |  |  | Cd Min: | 0.13105 | at alpha= | -20 | deg
Mach: | 0.25 |  |  | Cl=0 at alpha= | -1.0958 | deg
|  |  |  | @ Cl=0.1, Cd= | 0.0076358
|  |  |  | @ Cl=0.4, Cd= | 0.0078345
|  |  |  | @ Cl=0.6, Cd= | 0.0080961
alpha (deg) | Cl | Cd | Cm | Cl/Cd
-20 | -0.9518 | 0.13105 | -0.0156 | -7.2629
-19.5 | -0.9835 | 0.11661 | -0.0249 | -8.4341
-19 | -1.0067 | 0.10427 | -0.0323 | -9.6547
-18.5 | -1.023 | 0.09369 | -0.0382 | -10.919
-18 | -1.0337 | 0.08445 | -0.0429 | -12.2404
-17.5 | -1.0387 | 0.07649 | -0.0464 | -13.5796
-17 | -1.0385 | 0.06957 | -0.049 | -14.9274
-16.5 | -1.0319 | 0.06368 | -0.0509 | -16.2045
-16 | -1.022 | 0.05842 | -0.0523 | -17.494
-15.5 | -1.0175 | 0.05314 | -0.0528 | -19.1475
-15 | -0.9918 | 0.04854 | -0.0561 | -20.4326
-14.5 | -0.979 | 0.04492 | -0.0552 | -21.7943
-14 | -0.9634 | 0.04141 | -0.0545 | -23.2649
-13.5 | -0.9445 | 0.03825 | -0.0537 | -24.6928
-13 | -0.9244 | 0.0353 | -0.0527 | -26.187
-12.5 | -0.9023 | 0.03261 | -0.0515 | -27.6694
-12 | -0.8935 | 0.02922 | -0.0495 | -30.5784
-11.5 | -0.8731 | 0.02671 | -0.0477 | -32.6881
-11 | -0.849 | 0.02453 | -0.0459 | -34.6107
-10.5 | -0.8232 | 0.02253 | -0.0439 | -36.5379
-10 | -0.8043 | 0.02027 | -0.0411 | -39.6793
-9 | -0.7509 | 0.01702 | -0.0358 | -44.1187
-8.5 | -0.7265 | 0.01554 | -0.0324 | -46.7503
-8 | -0.6976 | 0.01447 | -0.0288 | -48.2101
-7.5 | -0.6752 | 0.01355 | -0.0236 | -49.8303
-7 | -0.6399 | 0.01272 | -0.0204 | -50.3066
-6.5 | -0.6002 | 0.0118 | -0.0179 | -50.8644
-6 | -0.5572 | 0.01092 | -0.016 | -51.0256
-5.5 | -0.5146 | 0.00974 | -0.0141 | -52.8337
-4.5 | -0.4184 | 0.00777 | -0.012 | -53.8481
-4 | -0.3576 | 0.0077 | -0.0126 | -46.4416
-3.5 | -0.2964 | 0.00765 | -0.0133 | -38.7451
-3 | -0.235 | 0.00763 | -0.0139 | -30.7995
-2.5 | -0.1737 | 0.00765 | -0.0147 | -22.7059
-2 | -0.1113 | 0.00768 | -0.0155 | -14.4922
-1.5 | -0.0498 | 0.00761 | -0.0164 | -6.544
-1 | 0.0118 | 0.00764 | -0.0172 | 1.5445
-0.5 | 0.0741 | 0.00764 | -0.0182 | 9.699
0 | 0.1359 | 0.00763 | -0.0191 | 17.8113
0.5 | 0.1971 | 0.00769 | -0.0199 | 25.6307
1 | 0.2592 | 0.00775 | -0.0209 | 33.4452
1.5 | 0.3209 | 0.00774 | -0.0218 | 41.4599
2 | 0.3825 | 0.0078 | -0.0226 | 49.0385
2.5 | 0.4434 | 0.00792 | -0.0234 | 55.9848
3 | 0.5051 | 0.00794 | -0.0242 | 63.6146
3.5 | 0.5662 | 0.00799 | -0.0249 | 70.8636
4 | 0.6267 | 0.00818 | -0.0256 | 76.6137
4.5 | 0.6878 | 0.0082 | -0.0262 | 83.878
5 | 0.7474 | 0.00832 | -0.0266 | 89.8317
5.5 | 0.8076 | 0.00836 | -0.0271 | 96.6029
6 | 0.8662 | 0.00849 | -0.0273 | 102.0259
6.5 | 0.9237 | 0.00867 | -0.0272 | 106.5398
7 | 0.9775 | 0.00899 | -0.0266 | 108.7319
7.5 | 1.0166 | 0.00986 | -0.0239 | 103.1034
8 | 1.0321 | 0.0113 | -0.0176 | 91.3363
8.5 | 1.0272 | 0.01303 | -0.0086 | 78.8335
9 | 1.0232 | 0.01549 | -0.0017 | 66.0555
9.5 | 1.0203 | 0.01841 | 0.004 | 55.421
10 | 1.0175 | 0.02168 | 0.0088 | 46.9327
10.5 | 1.0223 | 0.02478 | 0.0124 | 41.255
11.5 | 1.0449 | 0.03193 | 0.0149 | 32.7247
12 | 1.0547 | 0.03572 | 0.0164 | 29.5269
12.5 | 1.0677 | 0.03945 | 0.0175 | 27.0646
13 | 1.0829 | 0.04315 | 0.0182 | 25.0962
13.5 | 1.0967 | 0.04712 | 0.0188 | 23.2746
14 | 1.1109 | 0.05122 | 0.0191 | 21.6888
14.5 | 1.1187 | 0.05608 | 0.0191 | 19.9483
15 | 1.1331 | 0.06049 | 0.0188 | 18.732
15.5 | 1.1435 | 0.06545 | 0.0183 | 17.4714
16 | 1.1475 | 0.07129 | 0.0174 | 16.0962
16.5 | 1.1521 | 0.0773 | 0.0161 | 14.9043
17 | 1.1592 | 0.08322 | 0.0146 | 13.9293
17.5 | 1.1649 | 0.0895 | 0.0126 | 13.0156
18 | 1.1683 | 0.0963 | 0.0103 | 12.1319
18.5 | 1.163 | 0.10436 | 0.0071 | 11.1441
19 | 1.1649 | 0.11171 | 0.004 | 10.4279
19.5 | 1.1669 | 0.11921 | 0.0005 | 9.7886
20 | 1.1673 | 0.12702 | -0.0034 | 9.1899

## 47. Re 1M Mach 0.50 (1)
BIGFOIL.COM POLAR EXPORT
NACA64-220 a=0.2
NACA64-220 a=0.2 |  |  |  | Cl Max: | 1.266 | at alpha= | 9.5 | deg
JavaFoil+Calcfoil stall+Eppler ext transition |  |  |  | L/D Max: | 91.864 | at alpha= | 6.5 | deg
Re: | 1000000 |  |  | Cd Min: | 0.00772 | at alpha= | 0 | deg
Mach: | 0.5 |  |  | Cl=0 at alpha= | -1.1027 | deg
|  |  |  | @ Cl=0.1, Cd= | 0.0078839
|  |  |  | @ Cl=0.4, Cd= | 0.0083591
|  |  |  | @ Cl=0.6, Cd= | 0.0088249
alpha (deg) | Cl | Cd | Cm | Cl/Cd
-20 | -1.076 | 0.20231 | 0.009 | -5.319
-19.5 | -1.048 | 0.19679 | 0.008 | -5.326
-19 | -1.021 | 0.19005 | 0.008 | -5.37
-18.5 | -0.993 | 0.1902 | 0.007 | -5.22
-18 | -0.963 | 0.18025 | 0.007 | -5.344
-17.5 | -0.935 | 0.17554 | 0.006 | -5.326
-17 | -0.907 | 0.16847 | 0.006 | -5.384
-16.5 | -0.879 | 0.16079 | 0.005 | -5.469
-16 | -0.85 | 0.15657 | 0.005 | -5.426
-15.5 | -0.821 | 0.15471 | 0.004 | -5.307
-15 | -0.793 | 0.15055 | 0.004 | -5.268
-14.5 | -0.766 | 0.14607 | 0.003 | -5.244
-14 | -0.736 | 0.13237 | 0.003 | -5.558
-13.5 | -0.707 | 0.12657 | 0.002 | -5.589
-13 | -0.679 | 0.12648 | 0.002 | -5.371
-12.5 | -0.651 | 0.12309 | 0.002 | -5.291
-12 | -0.622 | 0.11433 | 0.001 | -5.442
-11.5 | -0.594 | 0.10182 | 0.001 | -5.834
-11 | -0.566 | 0.09938 | 0 | -5.693
-10.5 | -0.537 | 0.09092 | 0 | -5.911
-10 | -0.791 | 0.06824 | -0.001 | -11.595
-9.5 | -0.952 | 0.0272 | -0.002 | -34.992
-9 | -0.945 | 0.02476 | -0.003 | -38.158
-8.5 | -0.916 | 0.02266 | -0.004 | -40.43
-8 | -0.877 | 0.02105 | -0.004 | -41.652
-7.5 | -0.83 | 0.01956 | -0.005 | -42.448
-7 | -0.778 | 0.01832 | -0.006 | -42.466
-6.5 | -0.722 | 0.01717 | -0.007 | -42.051
-6 | -0.663 | 0.01615 | -0.008 | -41.023
-5.5 | -0.601 | 0.01524 | -0.009 | -39.418
-5 | -0.537 | 0.01447 | -0.01 | -37.1
-4.5 | -0.482 | 0.00832 | -0.011 | -57.932
-4 | -0.414 | 0.00817 | -0.012 | -50.624
-3.5 | -0.346 | 0.00805 | -0.013 | -42.939
-3 | -0.274 | 0.0079 | -0.014 | -34.706
-2.5 | -0.203 | 0.00791 | -0.015 | -25.666
-2 | -0.13 | 0.00789 | -0.016 | -16.549
-1.5 | -0.058 | 0.00785 | -0.017 | -7.373
-1 | 0.015 | 0.00786 | -0.018 | 1.874
-0.5 | 0.087 | 0.00792 | -0.019 | 11.029
0 | 0.159 | 0.00772 | -0.02 | 20.581
0.5 | 0.23 | 0.0081 | -0.021 | 28.434
1 | 0.302 | 0.00817 | -0.022 | 36.914
1.5 | 0.372 | 0.0083 | -0.023 | 44.895
2 | 0.443 | 0.00845 | -0.023 | 52.406
2.5 | 0.513 | 0.00861 | -0.024 | 59.625
3 | 0.583 | 0.00877 | -0.025 | 66.437
3.5 | 0.648 | 0.00898 | -0.026 | 72.136
4 | 0.716 | 0.00923 | -0.027 | 77.593
4.5 | 0.784 | 0.00951 | -0.028 | 82.381
5 | 0.85 | 0.00982 | -0.029 | 86.524
5.5 | 0.914 | 0.01021 | -0.03 | 89.556
6 | 0.977 | 0.01067 | -0.03 | 91.507
6.5 | 1.037 | 0.01129 | -0.031 | 91.864
7 | 1.094 | 0.01192 | -0.032 | 91.816
7.5 | 1.126 | 0.02409 | -0.032 | 46.734
8 | 1.173 | 0.02581 | -0.033 | 45.473
8.5 | 1.215 | 0.02765 | -0.034 | 43.931
9 | 1.247 | 0.02986 | -0.034 | 41.757
9.5 | 1.266 | 0.03244 | -0.035 | 39.033
10 | 1.266 | 0.03551 | -0.036 | 35.654
10.5 | 1.231 | 0.03929 | -0.036 | 31.322
11 | 0.949 | 0.08099 | -0.019 | 11.718
11.5 | 0.716 | 0.10157 | -0.017 | 7.045
12 | 0.744 | 0.10877 | -0.019 | 6.843
12.5 | 0.772 | 0.11911 | -0.019 | 6.48
13 | 0.799 | 0.12382 | -0.019 | 6.456
13.5 | 0.829 | 0.12808 | -0.022 | 6.475
14 | 0.856 | 0.1322 | -0.022 | 6.479
14.5 | 0.884 | 0.14299 | -0.023 | 6.185

## 48. Re 1M Mach 0.50 (2)
BIGFOIL.COM POLAR EXPORT
NACA64-220 a=0.2
NACA64-220 a=0.2 |  |  |  | Cl Max: | 1.0295 | at alpha= | 7 | deg
XFOIL ncrit=9 |  |  |  | L/D Max: | 99.7668 | at alpha= | 6.5 | deg
Re: | 1000000 |  |  | Cd Min: | 0.22705 | at alpha= | 20 | deg
Mach: | 0.5 |  |  | Cl=0 at alpha= | -1.1024 | deg
|  |  |  | @ Cl=0.1, Cd= | 0.0083839
|  |  |  | @ Cl=0.4, Cd= | 0.0086461
|  |  |  | @ Cl=0.6, Cd= | 0.008985
alpha (deg) | Cl | Cd | Cm | Cl/Cd
-17.5 | -0.5773 | 0.18856 | 0.0082 | -3.0616
-17 | -0.5679 | 0.17844 | 0.0028 | -3.1826
-16.5 | -0.5766 | 0.16357 | -0.0052 | -3.5251
-16 | -0.5724 | 0.15333 | -0.0113 | -3.7331
-15.5 | -0.5771 | 0.14128 | -0.0185 | -4.0848
-15 | -0.642 | 0.1185 | -0.0328 | -5.4177
-14.5 | -0.6893 | 0.10076 | -0.0449 | -6.841
-13.5 | -0.751 | 0.0747 | -0.061 | -10.0535
-13 | -0.7703 | 0.06494 | -0.0655 | -11.8617
-12.5 | -0.7787 | 0.05709 | -0.0679 | -13.6399
-12 | -0.7769 | 0.05079 | -0.0687 | -15.2963
-11.5 | -0.7663 | 0.04569 | -0.0684 | -16.7717
-11 | -0.7499 | 0.04139 | -0.0673 | -18.1179
-10.5 | -0.7296 | 0.03768 | -0.0656 | -19.3631
-10 | -0.7073 | 0.03434 | -0.0636 | -20.597
-9.5 | -0.6923 | 0.03073 | -0.0614 | -22.5285
-9 | -0.6715 | 0.02772 | -0.0588 | -24.2244
-8.5 | -0.6481 | 0.02497 | -0.0561 | -25.9551
-8 | -0.6274 | 0.02222 | -0.053 | -28.2358
-7.5 | -0.6005 | 0.01992 | -0.0499 | -30.1456
-7 | -0.5754 | 0.01769 | -0.0464 | -32.5269
-6.5 | -0.5515 | 0.01563 | -0.0424 | -35.2847
-6 | -0.5331 | 0.01369 | -0.0371 | -38.9408
-5.5 | -0.5215 | 0.01233 | -0.0294 | -42.2952
-4.5 | -0.4771 | 0.00861 | -0.0171 | -55.4123
-4 | -0.4102 | 0.0084 | -0.0166 | -48.8333
-3.5 | -0.3396 | 0.00834 | -0.0168 | -40.7194
-3 | -0.2688 | 0.00836 | -0.0171 | -32.1531
-2.5 | -0.1987 | 0.00838 | -0.0174 | -23.7112
-2 | -0.1275 | 0.00836 | -0.018 | -15.2512
-1.5 | -0.0563 | 0.00832 | -0.0189 | -6.7668
-1 | 0.0145 | 0.00836 | -0.0196 | 1.7344
-0.5 | 0.0856 | 0.00839 | -0.0206 | 10.2026
0 | 0.1561 | 0.00836 | -0.0214 | 18.6722
0.5 | 0.2269 | 0.00841 | -0.0222 | 26.9798
1 | 0.2973 | 0.00855 | -0.023 | 34.7719
1.5 | 0.3674 | 0.0086 | -0.0238 | 42.7209
2 | 0.4381 | 0.0087 | -0.0245 | 50.3563
2.5 | 0.5082 | 0.00877 | -0.0251 | 57.9475
3 | 0.5777 | 0.00895 | -0.0255 | 64.5475
3.5 | 0.6477 | 0.00906 | -0.0258 | 71.4901
4 | 0.7171 | 0.00917 | -0.0259 | 78.2007
4.5 | 0.7857 | 0.0094 | -0.0257 | 83.5851
5 | 0.8527 | 0.00948 | -0.025 | 89.9473
5.5 | 0.9171 | 0.00964 | -0.0238 | 95.1349
6 | 0.9779 | 0.00987 | -0.0218 | 99.078
6.5 | 1.0266 | 0.01029 | -0.0179 | 99.7668
7 | 1.0295 | 0.01169 | -0.0082 | 88.0667
7.5 | 1.0093 | 0.01495 | 0.0014 | 67.5117
8 | 0.992 | 0.01892 | 0.0087 | 52.4313
8.5 | 0.9714 | 0.02358 | 0.0149 | 41.1959
9 | 0.9512 | 0.02862 | 0.0199 | 33.2355
9.5 | 0.9375 | 0.03378 | 0.0236 | 27.7531
10 | 0.9354 | 0.03859 | 0.0262 | 24.2394
10.5 | 0.938 | 0.04339 | 0.0281 | 21.6179
11 | 0.9415 | 0.04837 | 0.0297 | 19.4645
11.5 | 0.9494 | 0.0532 | 0.031 | 17.8459
13 | 0.9864 | 0.07053 | 0.028 | 13.9855
13.5 | 0.9957 | 0.07675 | 0.0271 | 12.9733
14 | 1.0005 | 0.08371 | 0.0255 | 11.952
14.5 | 1.001 | 0.09138 | 0.0233 | 10.9543
15 | 1.0056 | 0.09896 | 0.0209 | 10.1617
15.5 | 1.0074 | 0.10713 | 0.0177 | 9.4035
16 | 1.006 | 0.11605 | 0.0137 | 8.6687
16.5 | 1.0004 | 0.1258 | 0.0087 | 7.9523
17 | 0.9901 | 0.1366 | 0.0025 | 7.2482
17.5 | 0.974 | 0.1487 | -0.005 | 6.5501
18 | 0.9554 | 0.16179 | -0.0137 | 5.9052
18.5 | 0.9351 | 0.17584 | -0.0232 | 5.3179
19 | 0.9219 | 0.18918 | -0.0323 | 4.8731
19.5 | 0.8696 | 0.21251 | -0.0473 | 4.092
20 | 0.8639 | 0.22705 | -0.0559 | 3.8049

## 49. Re 2M Mach 0.00 (1)
BIGFOIL.COM POLAR EXPORT
NACA64-220 a=0.2
NACA64-220 a=0.2 |  |  |  | Cl Max: | 1.581 | at alpha= | 17 | deg
JavaFoil+Calcfoil stall+Eppler ext transition |  |  |  | L/D Max: | 128.078 | at alpha= | 7 | deg
Re: | 2000000 |  |  | Cd Min: | 0.00626 | at alpha= | -0.5 | deg
Mach: | 0 |  |  | Cl=0 at alpha= | -1.1032 | deg
|  |  |  | @ Cl=0.1, Cd= | 0.0062714
|  |  |  | @ Cl=0.4, Cd= | 0.0064495
|  |  |  | @ Cl=0.6, Cd= | 0.0066932
alpha (deg) | Cl | Cd | Cm | Cl/Cd
-20 | -1.34 | 0.07786 | 0.011 | -17.211
-19.5 | -1.362 | 0.06475 | 0.011 | -21.034
-19 | -1.368 | 0.06071 | 0.011 | -22.525
-18.5 | -1.376 | 0.05437 | 0.01 | -25.301
-18 | -1.379 | 0.04972 | 0.01 | -27.735
-17.5 | -1.381 | 0.04496 | 0.009 | -30.704
-17 | -1.378 | 0.04093 | 0.008 | -33.674
-16.5 | -1.373 | 0.0376 | 0.008 | -36.51
-16 | -1.364 | 0.03476 | 0.007 | -39.232
-15.5 | -1.35 | 0.03245 | 0.007 | -41.618
-15 | -1.335 | 0.03016 | 0.006 | -44.253
-14.5 | -1.316 | 0.02808 | 0.005 | -46.852
-14 | -1.293 | 0.02631 | 0.005 | -49.15
-13.5 | -1.268 | 0.02456 | 0.004 | -51.655
-13 | -1.24 | 0.02298 | 0.003 | -53.967
-12.5 | -1.209 | 0.02178 | 0.003 | -55.488
-12 | -1.175 | 0.02045 | 0.002 | -57.436
-11.5 | -1.138 | 0.01931 | 0.001 | -58.937
-11 | -1.099 | 0.0182 | 0.001 | -60.358
-10.5 | -1.057 | 0.01726 | 0 | -61.235
-10 | -1.013 | 0.01633 | -0.001 | -62.026
-9.5 | -0.967 | 0.01546 | -0.002 | -62.551
-9 | -0.918 | 0.01468 | -0.002 | -62.55
-8.5 | -0.868 | 0.01394 | -0.003 | -62.254
-8 | -0.816 | 0.01331 | -0.004 | -61.314
-7.5 | -0.763 | 0.01269 | -0.005 | -60.102
-7 | -0.708 | 0.01214 | -0.006 | -58.336
-6.5 | -0.652 | 0.01161 | -0.006 | -56.171
-6 | -0.596 | 0.01115 | -0.007 | -53.444
-5.5 | -0.538 | 0.01074 | -0.008 | -50.109
-5 | -0.485 | 0.00644 | -0.009 | -75.388
-4.5 | -0.424 | 0.00641 | -0.01 | -66.091
-4 | -0.362 | 0.00634 | -0.011 | -57.124
-3.5 | -0.3 | 0.0063 | -0.011 | -47.689
-3 | -0.238 | 0.00629 | -0.012 | -37.847
-2.5 | -0.176 | 0.00627 | -0.013 | -28.044
-2 | -0.113 | 0.00628 | -0.014 | -17.985
-1.5 | -0.05 | 0.00631 | -0.015 | -7.949
-1 | 0.013 | 0.0063 | -0.016 | 2.025
-0.5 | 0.076 | 0.00626 | -0.016 | 12.092
0 | 0.139 | 0.00629 | -0.017 | 22.029
0.5 | 0.201 | 0.00634 | -0.018 | 31.778
1 | 0.264 | 0.00637 | -0.019 | 41.529
1.5 | 0.327 | 0.00641 | -0.02 | 51.068
2 | 0.39 | 0.00644 | -0.021 | 60.525
2.5 | 0.453 | 0.0065 | -0.021 | 69.649
3 | 0.516 | 0.00657 | -0.022 | 78.533
3.5 | 0.576 | 0.00667 | -0.023 | 86.294
4 | 0.638 | 0.00673 | -0.024 | 94.705
4.5 | 0.7 | 0.0068 | -0.025 | 102.834
5 | 0.761 | 0.00694 | -0.026 | 109.765
5.5 | 0.818 | 0.00688 | -0.026 | 118.865
6 | 0.875 | 0.00729 | -0.027 | 119.951
6.5 | 0.931 | 0.0075 | -0.028 | 124.217
7 | 0.987 | 0.00771 | -0.029 | 128.078
7.5 | 1.033 | 0.00972 | -0.029 | 106.217
8 | 1.083 | 0.01081 | -0.03 | 100.209
8.5 | 1.119 | 0.01692 | -0.03 | 66.157
9 | 1.168 | 0.01783 | -0.031 | 65.507
9.5 | 1.215 | 0.01876 | -0.031 | 64.761
10 | 1.26 | 0.01983 | -0.032 | 63.551
10.5 | 1.304 | 0.02094 | -0.033 | 62.269
11 | 1.345 | 0.02214 | -0.033 | 60.734
11.5 | 1.383 | 0.02339 | -0.034 | 59.112
12 | 1.417 | 0.02482 | -0.035 | 57.094
12.5 | 1.448 | 0.02628 | -0.035 | 55.107
13 | 1.477 | 0.02784 | -0.036 | 53.036
13.5 | 1.502 | 0.02953 | -0.037 | 50.844
14 | 1.523 | 0.03136 | -0.037 | 48.582
14.5 | 1.541 | 0.03331 | -0.038 | 46.272
15 | 1.557 | 0.0353 | -0.038 | 44.094
15.5 | 1.568 | 0.03752 | -0.039 | 41.786
16 | 1.576 | 0.0399 | -0.039 | 39.494
16.5 | 1.58 | 0.04248 | -0.04 | 37.198
17 | 1.581 | 0.04526 | -0.04 | 34.934
17.5 | 1.579 | 0.04806 | -0.041 | 32.861
18 | 1.574 | 0.05133 | -0.041 | 30.665
18.5 | 1.565 | 0.05503 | -0.042 | 28.446
19 | 1.553 | 0.05835 | -0.042 | 26.618
19.5 | 1.534 | 0.06322 | -0.043 | 24.27
20 | 1.513 | 0.0681 | -0.043 | 22.221

## 50. Re 2M Mach 0.00 (2)
BIGFOIL.COM POLAR EXPORT
NACA64-220 a=0.2
NACA64-220 a=0.2 |  |  |  | Cl Max: | 1.3646 | at alpha= | 20 | deg
XFOIL ncrit=9 |  |  |  | L/D Max: | 124.168 | at alpha= | 6 | deg
Re: | 2000000 |  |  | Cd Min: | 0.08604 | at alpha= | 20 | deg
Mach: | 0 |  |  | Cl=0 at alpha= | -1.0993 | deg
|  |  |  | @ Cl=0.1, Cd= | 0.006018
|  |  |  | @ Cl=0.4, Cd= | 0.00615
|  |  |  | @ Cl=0.6, Cd= | 0.00631
alpha (deg) | Cl | Cd | Cm | Cl/Cd
-20 | -1.289 | 0.06917 | -0.0392 | -18.6352
-19.5 | -1.2834 | 0.0637 | -0.041 | -20.1476
-19 | -1.2766 | 0.05857 | -0.0425 | -21.7961
-18.5 | -1.2652 | 0.0541 | -0.0436 | -23.3863
-18 | -1.2535 | 0.04984 | -0.0444 | -25.1505
-17.5 | -1.2393 | 0.04598 | -0.0449 | -26.953
-17 | -1.223 | 0.04243 | -0.0452 | -28.8239
-16 | -1.1712 | 0.03645 | -0.0475 | -32.1317
-15.5 | -1.163 | 0.03309 | -0.0461 | -35.1466
-15 | -1.1496 | 0.03015 | -0.0448 | -38.1294
-14.5 | -1.1295 | 0.02779 | -0.0435 | -40.6441
-14 | -1.108 | 0.02561 | -0.0421 | -43.2643
-13.5 | -1.0836 | 0.02369 | -0.0406 | -45.7408
-13 | -1.0576 | 0.02194 | -0.0391 | -48.2042
-12.5 | -1.0302 | 0.02034 | -0.0374 | -50.649
-12 | -1.004 | 0.01877 | -0.0354 | -53.4896
-11.5 | -0.9809 | 0.01716 | -0.0327 | -57.162
-11 | -0.9525 | 0.01593 | -0.0303 | -59.7928
-10.5 | -0.9223 | 0.0149 | -0.0278 | -61.8993
-10 | -0.8903 | 0.01408 | -0.0251 | -63.2315
-9.5 | -0.866 | 0.01319 | -0.0208 | -65.6558
-9 | -0.8333 | 0.01262 | -0.0174 | -66.0301
-8.5 | -0.789 | 0.01215 | -0.016 | -64.9383
-8 | -0.7444 | 0.01158 | -0.0147 | -64.2832
-7.5 | -0.6964 | 0.01111 | -0.0139 | -62.6823
-7 | -0.6478 | 0.01057 | -0.0131 | -61.2867
-6 | -0.5486 | 0.0094 | -0.0121 | -58.3617
-5.5 | -0.4978 | 0.00881 | -0.0118 | -56.504
-5 | -0.4477 | 0.00802 | -0.0115 | -55.8229
-4.5 | -0.4025 | 0.00668 | -0.0106 | -60.2545
-4 | -0.3466 | 0.00627 | -0.0111 | -55.2791
-3.5 | -0.2874 | 0.00616 | -0.0119 | -46.6558
-3 | -0.2281 | 0.00611 | -0.0128 | -37.3322
-2.5 | -0.1682 | 0.00603 | -0.0138 | -27.8939
-2 | -0.1082 | 0.00602 | -0.0147 | -17.9734
-1.5 | -0.0484 | 0.00605 | -0.0157 | -8
-1 | 0.012 | 0.00601 | -0.0167 | 1.9967
-0.5 | 0.072 | 0.00599 | -0.0177 | 12.02
0 | 0.1319 | 0.00605 | -0.0187 | 21.8017
0.5 | 0.1922 | 0.00606 | -0.0197 | 31.7162
1 | 0.2523 | 0.00604 | -0.0207 | 41.7715
1.5 | 0.3123 | 0.00609 | -0.0217 | 51.2808
2 | 0.3718 | 0.00615 | -0.0227 | 60.4553
2.5 | 0.4319 | 0.00615 | -0.0237 | 70.2276
3 | 0.4916 | 0.0062 | -0.0247 | 79.2903
3.5 | 0.5504 | 0.00631 | -0.0255 | 87.2266
4 | 0.6104 | 0.00631 | -0.0265 | 96.7353
4.5 | 0.6687 | 0.00645 | -0.0273 | 103.6744
5 | 0.7281 | 0.00647 | -0.0282 | 112.5348
6 | 0.8431 | 0.00679 | -0.0296 | 124.1679
6.5 | 0.8951 | 0.0073 | -0.0295 | 122.6164
7 | 0.9381 | 0.0083 | -0.0281 | 113.0241
7.5 | 0.9781 | 0.00927 | -0.0262 | 105.5124
8 | 1.0106 | 0.01037 | -0.0231 | 97.4542
8.5 | 1.0298 | 0.01148 | -0.0177 | 89.7038
9 | 1.0363 | 0.01278 | -0.0106 | 81.0876
9.5 | 1.0498 | 0.01431 | -0.0057 | 73.3613
10 | 1.0664 | 0.016 | -0.0018 | 66.65
10.5 | 1.0795 | 0.01806 | 0.002 | 59.773
11 | 1.0911 | 0.02041 | 0.0054 | 53.4591
11.5 | 1.1041 | 0.02281 | 0.0084 | 48.4042
12 | 1.1201 | 0.0251 | 0.0109 | 44.6255
12.5 | 1.1363 | 0.02721 | 0.0135 | 41.7604
13.5 | 1.1931 | 0.03261 | 0.0122 | 36.5869
14 | 1.211 | 0.03559 | 0.0131 | 34.0264
14.5 | 1.2315 | 0.03846 | 0.0137 | 32.0203
15 | 1.249 | 0.04168 | 0.0142 | 29.9664
15.5 | 1.2613 | 0.04547 | 0.0146 | 27.7392
16 | 1.2795 | 0.04886 | 0.0146 | 26.1871
16.5 | 1.2962 | 0.05244 | 0.0146 | 24.7178
17 | 1.311 | 0.05631 | 0.0143 | 23.2818
17.5 | 1.3214 | 0.06074 | 0.0139 | 21.755
18 | 1.3277 | 0.06578 | 0.0132 | 20.1839
18.5 | 1.3403 | 0.07028 | 0.0122 | 19.0709
19 | 1.3494 | 0.07529 | 0.011 | 17.9227
19.5 | 1.3581 | 0.08046 | 0.0095 | 16.8792
20 | 1.3646 | 0.08604 | 0.0077 | 15.8601

## 51. Re 2M Mach 0.10 (1)
BIGFOIL.COM POLAR EXPORT
NACA64-220 a=0.2
NACA64-220 a=0.2 |  |  |  | Cl Max: | 1.565 | at alpha= | 16.5 | deg
JavaFoil+Calcfoil stall+Eppler ext transition |  |  |  | L/D Max: | 127.443 | at alpha= | 7 | deg
Re: | 2000000 |  |  | Cd Min: | 0.0063 | at alpha= | -2.5 | deg
Mach: | 0.1 |  |  | Cl=0 at alpha= | -1.1032 | deg
|  |  |  | @ Cl=0.1, Cd= | 0.0063152
|  |  |  | @ Cl=0.4, Cd= | 0.0064638
|  |  |  | @ Cl=0.6, Cd= | 0.0067103
alpha (deg) | Cl | Cd | Cm | Cl/Cd
-20 | -1.292 | 0.08714 | 0.011 | -14.824
-19.5 | -1.315 | 0.07432 | 0.011 | -17.698
-19 | -1.333 | 0.06496 | 0.01 | -20.514
-18.5 | -1.344 | 0.05833 | 0.01 | -23.038
-18 | -1.353 | 0.05211 | 0.01 | -25.956
-17.5 | -1.361 | 0.04566 | 0.009 | -29.794
-17 | -1.358 | 0.04294 | 0.008 | -31.636
-16.5 | -1.357 | 0.03877 | 0.008 | -34.996
-16 | -1.35 | 0.03593 | 0.007 | -37.576
-15.5 | -1.34 | 0.03327 | 0.007 | -40.266
-15 | -1.326 | 0.03087 | 0.006 | -42.971
-14.5 | -1.309 | 0.02869 | 0.005 | -45.642
-14 | -1.289 | 0.02686 | 0.005 | -47.979
-13.5 | -1.265 | 0.02518 | 0.004 | -50.25
-13 | -1.238 | 0.02337 | 0.003 | -52.984
-12.5 | -1.208 | 0.02214 | 0.003 | -54.55
-12 | -1.175 | 0.02075 | 0.002 | -56.622
-11.5 | -1.139 | 0.01959 | 0.001 | -58.149
-11 | -1.1 | 0.01844 | 0.001 | -59.663
-10.5 | -1.059 | 0.01747 | 0 | -60.607
-10 | -1.015 | 0.01652 | -0.001 | -61.455
-9.5 | -0.97 | 0.01565 | -0.002 | -61.94
-9 | -0.921 | 0.01484 | -0.002 | -62.086
-8.5 | -0.871 | 0.01408 | -0.003 | -61.842
-8 | -0.819 | 0.01343 | -0.004 | -60.974
-7.5 | -0.766 | 0.0128 | -0.005 | -59.806
-7 | -0.711 | 0.01225 | -0.006 | -58.003
-6.5 | -0.655 | 0.01169 | -0.006 | -56.034
-6 | -0.598 | 0.01125 | -0.007 | -53.178
-5.5 | -0.54 | 0.01083 | -0.008 | -49.887
-5 | -0.487 | 0.00644 | -0.009 | -75.705
-4.5 | -0.426 | 0.00641 | -0.01 | -66.451
-4 | -0.364 | 0.00639 | -0.011 | -56.932
-3.5 | -0.302 | 0.00638 | -0.012 | -47.297
-3 | -0.239 | 0.00631 | -0.012 | -37.897
-2.5 | -0.177 | 0.0063 | -0.013 | -28.075
-2 | -0.114 | 0.00632 | -0.014 | -17.962
-1.5 | -0.05 | 0.00631 | -0.015 | -7.991
-1 | 0.013 | 0.00633 | -0.016 | 2.027
-0.5 | 0.076 | 0.0063 | -0.017 | 12.068
0 | 0.139 | 0.00634 | -0.017 | 21.971
0.5 | 0.202 | 0.00633 | -0.018 | 32.009
1 | 0.266 | 0.00639 | -0.019 | 41.575
1.5 | 0.329 | 0.00643 | -0.02 | 51.16
2 | 0.392 | 0.00646 | -0.021 | 60.657
2.5 | 0.455 | 0.00649 | -0.022 | 70.116
3 | 0.518 | 0.00659 | -0.022 | 78.594
3.5 | 0.579 | 0.00669 | -0.023 | 86.468
4 | 0.641 | 0.00675 | -0.024 | 94.974
4.5 | 0.703 | 0.00686 | -0.025 | 102.44
5 | 0.765 | 0.00701 | -0.026 | 109.163
5.5 | 0.821 | 0.00665 | -0.026 | 123.498
6 | 0.878 | 0.00733 | -0.027 | 119.849
6.5 | 0.935 | 0.00754 | -0.028 | 124.094
7 | 0.991 | 0.00778 | -0.029 | 127.443
7.5 | 1.037 | 0.00985 | -0.029 | 105.301
8 | 1.087 | 0.011 | -0.03 | 98.816
8.5 | 1.123 | 0.0171 | -0.03 | 65.677
9 | 1.172 | 0.01806 | -0.031 | 64.876
9.5 | 1.219 | 0.01899 | -0.031 | 64.2
10 | 1.264 | 0.02011 | -0.032 | 62.86
10.5 | 1.307 | 0.02121 | -0.033 | 61.641
11 | 1.348 | 0.02246 | -0.033 | 60.026
11.5 | 1.385 | 0.02373 | -0.034 | 58.368
12 | 1.419 | 0.02517 | -0.035 | 56.356
12.5 | 1.449 | 0.02668 | -0.035 | 54.308
13 | 1.476 | 0.02831 | -0.036 | 52.148
13.5 | 1.5 | 0.03004 | -0.037 | 49.927
14 | 1.52 | 0.03191 | -0.037 | 47.618
14.5 | 1.536 | 0.03394 | -0.038 | 45.252
15 | 1.549 | 0.03597 | -0.038 | 43.056
15.5 | 1.558 | 0.03828 | -0.039 | 40.698
16 | 1.563 | 0.04077 | -0.04 | 38.343
16.5 | 1.565 | 0.04348 | -0.04 | 35.991
17 | 1.563 | 0.04643 | -0.041 | 33.662
17.5 | 1.557 | 0.04957 | -0.041 | 31.41
18 | 1.548 | 0.05322 | -0.042 | 29.087
18.5 | 1.536 | 0.05663 | -0.042 | 27.119
19 | 1.52 | 0.06023 | -0.042 | 25.234
19.5 | 1.497 | 0.06525 | -0.043 | 22.943
20 | 1.47 | 0.07073 | -0.043 | 20.79

## 52. Re 2M Mach 0.10 (2)
BIGFOIL.COM POLAR EXPORT
NACA64-220 a=0.2
NACA64-220 a=0.2 |  |  |  | Cl Max: | 1.3542 | at alpha= | 20 | deg
XFOIL ncrit=9 |  |  |  | L/D Max: | 124.261 | at alpha= | 6 | deg
Re: | 2000000 |  |  | Cd Min: | 0.08935 | at alpha= | 20 | deg
Mach: | 0.1 |  |  | Cl=0 at alpha= | -1.1003 | deg
|  |  |  | @ Cl=0.1, Cd= | 0.0060374
|  |  |  | @ Cl=0.4, Cd= | 0.0061642
|  |  |  | @ Cl=0.6, Cd= | 0.0063376
alpha (deg) | Cl | Cd | Cm | Cl/Cd
-20 | -1.2709 | 0.0733 | -0.0392 | -17.3383
-19.5 | -1.2676 | 0.06736 | -0.0414 | -18.8183
-19 | -1.2625 | 0.06181 | -0.0431 | -20.4255
-18.5 | -1.2529 | 0.05699 | -0.0444 | -21.9846
-18 | -1.2426 | 0.0524 | -0.0454 | -23.7137
-17.5 | -1.2298 | 0.04824 | -0.046 | -25.4934
-17 | -1.2149 | 0.04443 | -0.0464 | -27.3441
-16.5 | -1.1982 | 0.04093 | -0.0465 | -29.2744
-16 | -1.1659 | 0.03795 | -0.0488 | -30.722
-15.5 | -1.1516 | 0.03492 | -0.0477 | -32.9782
-15 | -1.1432 | 0.03145 | -0.0464 | -36.3498
-14.5 | -1.1247 | 0.02887 | -0.0451 | -38.9574
-14 | -1.1037 | 0.02657 | -0.0437 | -41.5393
-13.5 | -1.0795 | 0.02456 | -0.0423 | -43.9536
-13 | -1.0542 | 0.02269 | -0.0407 | -46.461
-12.5 | -1.0277 | 0.02097 | -0.0389 | -49.0081
-12 | -0.9986 | 0.01948 | -0.0372 | -51.2628
-11.5 | -0.9777 | 0.01767 | -0.0344 | -55.3311
-11 | -0.9499 | 0.01633 | -0.032 | -58.169
-10.5 | -0.9198 | 0.01522 | -0.0295 | -60.4336
-10 | -0.8878 | 0.01433 | -0.0268 | -61.9539
-9.5 | -0.8615 | 0.01339 | -0.023 | -64.3391
-9 | -0.8339 | 0.01275 | -0.0187 | -65.4039
-8.5 | -0.791 | 0.01225 | -0.017 | -64.5714
-8 | -0.7467 | 0.01168 | -0.0155 | -63.9298
-7 | -0.6501 | 0.01067 | -0.0137 | -60.9278
-6.5 | -0.6018 | 0.01005 | -0.0129 | -59.8806
-6 | -0.551 | 0.00948 | -0.0125 | -58.1224
-5 | -0.4498 | 0.00809 | -0.0117 | -55.5995
-4.5 | -0.4043 | 0.00678 | -0.0109 | -59.6313
-4 | -0.3488 | 0.00629 | -0.0112 | -55.4531
-3.5 | -0.2893 | 0.00618 | -0.012 | -46.8123
-3 | -0.2295 | 0.00612 | -0.0129 | -37.5
-2.5 | -0.1692 | 0.00605 | -0.0139 | -27.9669
-2 | -0.1089 | 0.00604 | -0.0148 | -18.0298
-1.5 | -0.0486 | 0.00605 | -0.0158 | -8.0331
-1 | 0.0122 | 0.00603 | -0.0168 | 2.0232
-0.5 | 0.0725 | 0.00601 | -0.0178 | 12.0632
0 | 0.1327 | 0.00607 | -0.0188 | 21.8616
0.5 | 0.1935 | 0.00608 | -0.0198 | 31.8257
1 | 0.254 | 0.00606 | -0.0209 | 41.9142
1.5 | 0.3143 | 0.00611 | -0.0218 | 51.4403
2 | 0.3743 | 0.00616 | -0.0228 | 60.763
2.5 | 0.4348 | 0.00617 | -0.0238 | 70.47
3 | 0.4948 | 0.00623 | -0.0248 | 79.4222
3.5 | 0.5541 | 0.00633 | -0.0256 | 87.5355
4 | 0.6144 | 0.00634 | -0.0266 | 96.9085
4.5 | 0.6732 | 0.00646 | -0.0274 | 104.2105
5 | 0.733 | 0.0065 | -0.0283 | 112.7692
5.5 | 0.7914 | 0.00665 | -0.029 | 119.0075
6 | 0.8487 | 0.00683 | -0.0296 | 124.2606
6.5 | 0.9004 | 0.00737 | -0.0293 | 122.171
7 | 0.9429 | 0.0084 | -0.0278 | 112.25
7.5 | 0.982 | 0.0094 | -0.0256 | 104.4681
8 | 1.0135 | 0.0105 | -0.0223 | 96.5238
8.5 | 1.0268 | 0.01163 | -0.0158 | 88.2889
9 | 1.0341 | 0.01306 | -0.0091 | 79.1807
9.5 | 1.047 | 0.01472 | -0.0043 | 71.1277
10 | 1.0628 | 0.01653 | -0.0004 | 64.2952
10.5 | 1.0753 | 0.01872 | 0.0034 | 57.4412
11 | 1.0863 | 0.02118 | 0.0067 | 51.289
11.5 | 1.1008 | 0.02356 | 0.0095 | 46.7233
12.5 | 1.1317 | 0.02824 | 0.0146 | 40.0744
13.5 | 1.188 | 0.03388 | 0.0132 | 35.0649
14 | 1.2069 | 0.03686 | 0.014 | 32.7428
14.5 | 1.2267 | 0.03988 | 0.0146 | 30.7598
15 | 1.2436 | 0.04324 | 0.0151 | 28.7604
15.5 | 1.2559 | 0.04713 | 0.0155 | 26.6476
16 | 1.2755 | 0.05043 | 0.0155 | 25.2925
16.5 | 1.2915 | 0.0542 | 0.0154 | 23.8284
17 | 1.3046 | 0.05837 | 0.0151 | 22.3505
17.5 | 1.3114 | 0.06331 | 0.0145 | 20.7139
18 | 1.3205 | 0.0682 | 0.0137 | 19.3622
18.5 | 1.3326 | 0.07284 | 0.0127 | 18.2949
19 | 1.3419 | 0.07795 | 0.0114 | 17.2149
19.5 | 1.35 | 0.08334 | 0.0098 | 16.1987
20 | 1.3542 | 0.08935 | 0.0078 | 15.1561

## 53. Re 2M Mach 0.25 (1)
BIGFOIL.COM POLAR EXPORT
NACA64-220 a=0.2
NACA64-220 a=0.2 |  |  |  | Cl Max: | 1.485 | at alpha= | 14.5 | deg
JavaFoil+Calcfoil stall+Eppler ext transition |  |  |  | L/D Max: | 122.127 | at alpha= | 6.5 | deg
Re: | 2000000 |  |  | Cd Min: | 0.00632 | at alpha= | -0.5 | deg
Mach: | 0.25 |  |  | Cl=0 at alpha= | -1.1 | deg
|  |  |  | @ Cl=0.1, Cd= | 0.0063471
|  |  |  | @ Cl=0.4, Cd= | 0.0065954
|  |  |  | @ Cl=0.6, Cd= | 0.0068375
alpha (deg) | Cl | Cd | Cm | Cl/Cd
-20 | -0.915 | 0.17103 | 0.008 | -5.349
-19.5 | -0.953 | 0.15899 | 0.008 | -5.996
-19 | -0.989 | 0.14735 | 0.008 | -6.712
-18.5 | -1.027 | 0.1313 | 0.008 | -7.825
-18 | -1.058 | 0.12125 | 0.007 | -8.723
-17.5 | -1.109 | 0.09555 | 0.008 | -11.605
-17 | -1.178 | 0.06409 | 0.008 | -18.384
-16.5 | -1.21 | 0.05267 | 0.008 | -22.981
-16 | -1.229 | 0.04646 | 0.007 | -26.46
-15.5 | -1.247 | 0.0394 | 0.007 | -31.648
-15 | -1.252 | 0.03599 | 0.006 | -34.783
-14.5 | -1.251 | 0.03307 | 0.006 | -37.824
-14 | -1.245 | 0.0304 | 0.005 | -40.946
-13.5 | -1.233 | 0.02824 | 0.004 | -43.677
-13 | -1.217 | 0.02623 | 0.003 | -46.391
-12.5 | -1.196 | 0.02433 | 0.003 | -49.129
-12 | -1.17 | 0.02277 | 0.002 | -51.357
-11.5 | -1.139 | 0.0214 | 0.001 | -53.239
-11 | -1.106 | 0.02002 | 0.001 | -55.235
-10.5 | -1.068 | 0.0188 | 0 | -56.822
-10 | -1.027 | 0.01775 | -0.001 | -57.852
-9.5 | -0.983 | 0.01674 | -0.002 | -58.72
-9 | -0.936 | 0.01575 | -0.003 | -59.464
-8.5 | -0.886 | 0.01493 | -0.003 | -59.347
-8 | -0.834 | 0.01419 | -0.004 | -58.783
-7.5 | -0.781 | 0.01352 | -0.005 | -57.731
-7 | -0.726 | 0.01285 | -0.006 | -56.454
-6.5 | -0.669 | 0.01223 | -0.007 | -54.71
-6 | -0.611 | 0.01169 | -0.007 | -52.305
-5.5 | -0.552 | 0.01121 | -0.008 | -49.272
-5 | -0.5 | 0.00657 | -0.009 | -76.213
-4.5 | -0.437 | 0.00648 | -0.01 | -67.513
-4 | -0.374 | 0.00646 | -0.011 | -57.868
-3.5 | -0.31 | 0.00644 | -0.012 | -48.1
-3 | -0.246 | 0.00643 | -0.013 | -38.236
-2.5 | -0.182 | 0.00641 | -0.014 | -28.341
-2 | -0.117 | 0.0064 | -0.014 | -18.237
-1.5 | -0.052 | 0.00634 | -0.015 | -8.171
-1 | 0.013 | 0.00639 | -0.016 | 2.062
-0.5 | 0.078 | 0.00632 | -0.017 | 12.355
0 | 0.143 | 0.0064 | -0.018 | 22.373
0.5 | 0.208 | 0.0064 | -0.019 | 32.511
1 | 0.273 | 0.00644 | -0.02 | 42.382
1.5 | 0.338 | 0.0065 | -0.02 | 51.972
2 | 0.403 | 0.0066 | -0.021 | 61.037
2.5 | 0.468 | 0.00664 | -0.022 | 70.442
3 | 0.533 | 0.00672 | -0.023 | 79.267
3.5 | 0.594 | 0.00683 | -0.024 | 86.945
4 | 0.658 | 0.00691 | -0.025 | 95.34
4.5 | 0.722 | 0.00705 | -0.026 | 102.416
5 | 0.78 | 0.00718 | -0.026 | 108.629
5.5 | 0.839 | 0.00738 | -0.027 | 113.722
6 | 0.899 | 0.00756 | -0.028 | 118.851
6.5 | 0.956 | 0.00783 | -0.029 | 122.127
7 | 1.007 | 0.00944 | -0.029 | 106.662
7.5 | 1.058 | 0.0106 | -0.03 | 99.868
8 | 1.108 | 0.01186 | -0.03 | 93.463
8.5 | 1.146 | 0.01823 | -0.031 | 62.84
9 | 1.194 | 0.01931 | -0.031 | 61.809
9.5 | 1.24 | 0.0204 | -0.032 | 60.758
10 | 1.283 | 0.02163 | -0.033 | 59.331
10.5 | 1.324 | 0.02295 | -0.034 | 57.699
11 | 1.362 | 0.02435 | -0.034 | 55.926
11.5 | 1.394 | 0.02584 | -0.035 | 53.968
12 | 1.422 | 0.02751 | -0.036 | 51.684
12.5 | 1.445 | 0.02939 | -0.036 | 49.16
13 | 1.463 | 0.03133 | -0.037 | 46.697
13.5 | 1.476 | 0.03329 | -0.037 | 44.34
14 | 1.483 | 0.0356 | -0.038 | 41.667
14.5 | 1.485 | 0.0381 | -0.039 | 38.971
15 | 1.481 | 0.04067 | -0.039 | 36.414
15.5 | 1.471 | 0.04374 | -0.04 | 33.625
16 | 1.454 | 0.04708 | -0.04 | 30.884
16.5 | 1.432 | 0.05063 | -0.041 | 28.275
17 | 1.403 | 0.05476 | -0.041 | 25.624
17.5 | 1.369 | 0.05921 | -0.042 | 23.119
18 | 1.327 | 0.06525 | -0.042 | 20.342
18.5 | 1.28 | 0.07201 | -0.042 | 17.777
19 | 1.223 | 0.08145 | -0.042 | 15.016
19.5 | 1.154 | 0.09497 | -0.042 | 12.154

## 54. Re 2M Mach 0.25 (2)
BIGFOIL.COM POLAR EXPORT
NACA64-220 a=0.2
NACA64-220 a=0.2 |  |  |  | Cl Max: | 1.2863 | at alpha= | 19 | deg
XFOIL ncrit=9 |  |  |  | L/D Max: | 124.504 | at alpha= | 6 | deg
Re: | 2000000 |  |  | Cd Min: | 0.11059 | at alpha= | 20 | deg
Mach: | 0.25 |  |  | Cl=0 at alpha= | -1.1032 | deg
|  |  |  | @ Cl=0.1, Cd= | 0.00615
|  |  |  | @ Cl=0.4, Cd= | 0.0062819
|  |  |  | @ Cl=0.6, Cd= | 0.0064506
alpha (deg) | Cl | Cd | Cm | Cl/Cd
-20 | -1.1401 | 0.10181 | -0.0326 | -11.1983
-19.5 | -1.1539 | 0.09195 | -0.0379 | -12.5492
-19 | -1.1637 | 0.08313 | -0.0422 | -13.9986
-18.5 | -1.1674 | 0.07547 | -0.0455 | -15.4684
-18 | -1.1674 | 0.06868 | -0.048 | -16.9977
-17.5 | -1.164 | 0.06254 | -0.0499 | -18.6121
-16.5 | -1.1445 | 0.0517 | -0.0534 | -22.1373
-16 | -1.1275 | 0.0474 | -0.0546 | -23.7869
-15.5 | -1.1126 | 0.04363 | -0.0542 | -25.5008
-15 | -1.0942 | 0.04022 | -0.0538 | -27.2054
-14.5 | -1.0889 | 0.03593 | -0.0529 | -30.3062
-14 | -1.075 | 0.0325 | -0.0517 | -33.0769
-13.5 | -1.0545 | 0.02974 | -0.0504 | -35.4573
-13 | -1.0319 | 0.02728 | -0.0488 | -37.8262
-12.5 | -1.0087 | 0.02499 | -0.047 | -40.3641
-12 | -0.9831 | 0.0229 | -0.0451 | -42.9301
-11.5 | -0.9542 | 0.02111 | -0.0432 | -45.2013
-11 | -0.9339 | 0.01898 | -0.0404 | -49.2044
-10.5 | -0.9057 | 0.01739 | -0.0378 | -52.0817
-10 | -0.8747 | 0.01605 | -0.0353 | -54.4984
-9.5 | -0.8422 | 0.01493 | -0.0326 | -56.4099
-9 | -0.8152 | 0.01373 | -0.0289 | -59.3736
-8.5 | -0.787 | 0.01286 | -0.0246 | -61.1975
-8 | -0.7529 | 0.01231 | -0.0208 | -61.1617
-7.5 | -0.7094 | 0.0117 | -0.0186 | -60.6325
-7 | -0.6616 | 0.01116 | -0.0171 | -59.2832
-6.5 | -0.6131 | 0.01054 | -0.0158 | -58.1689
-6 | -0.5636 | 0.00989 | -0.0147 | -56.9869
-5.5 | -0.5119 | 0.00926 | -0.014 | -55.2808
-5 | -0.4607 | 0.00851 | -0.0133 | -54.1363
-4 | -0.3608 | 0.00642 | -0.0119 | -56.1994
-3 | -0.2373 | 0.0062 | -0.0135 | -38.2742
-2.5 | -0.175 | 0.00615 | -0.0144 | -28.4553
-2 | -0.1124 | 0.00619 | -0.0154 | -18.1583
-1.5 | -0.05 | 0.00612 | -0.0163 | -8.1699
-1 | 0.013 | 0.00613 | -0.0174 | 2.1207
-0.5 | 0.0752 | 0.00615 | -0.0184 | 12.2276
0 | 0.1378 | 0.00615 | -0.0194 | 22.4065
0.5 | 0.2008 | 0.00616 | -0.0205 | 32.5974
1 | 0.2633 | 0.00618 | -0.0215 | 42.6052
1.5 | 0.3251 | 0.00625 | -0.0224 | 52.016
2 | 0.3881 | 0.00628 | -0.0235 | 61.7994
2.5 | 0.4504 | 0.00629 | -0.0244 | 71.6057
3 | 0.5122 | 0.00639 | -0.0253 | 80.1565
3.5 | 0.5743 | 0.00643 | -0.0262 | 89.3157
4 | 0.6368 | 0.00648 | -0.0272 | 98.2716
4.5 | 0.6979 | 0.00658 | -0.0279 | 106.0638
5 | 0.7597 | 0.00668 | -0.0286 | 113.7275
5.5 | 0.8204 | 0.0068 | -0.0292 | 120.6471
6 | 0.879 | 0.00706 | -0.0295 | 124.5042
6.5 | 0.9283 | 0.00782 | -0.0284 | 118.7084
7 | 0.9685 | 0.00889 | -0.0259 | 108.9426
7.5 | 1.0007 | 0.01005 | -0.0222 | 99.5721
8 | 1.0109 | 0.01128 | -0.0148 | 89.6188
8.5 | 1.0144 | 0.01294 | -0.0074 | 78.3926
9 | 1.0208 | 0.01504 | -0.0017 | 67.8723
9.5 | 1.0339 | 0.01718 | 0.0025 | 60.1804
10 | 1.0452 | 0.01965 | 0.0064 | 53.1908
10.5 | 1.0534 | 0.0225 | 0.01 | 46.8178
11 | 1.0635 | 0.02543 | 0.0131 | 41.8207
11.5 | 1.0778 | 0.02824 | 0.0155 | 38.1657
12 | 1.0957 | 0.03091 | 0.0176 | 35.4481
12.5 | 1.1083 | 0.03361 | 0.0205 | 32.9753
13.5 | 1.1665 | 0.04039 | 0.018 | 28.8809
14 | 1.1864 | 0.04373 | 0.0186 | 27.1301
14.5 | 1.2027 | 0.04749 | 0.0191 | 25.3253
15 | 1.215 | 0.05174 | 0.0194 | 23.4828
15.5 | 1.2311 | 0.0558 | 0.0195 | 22.0627
16 | 1.2458 | 0.06012 | 0.0193 | 20.7219
16.5 | 1.257 | 0.06493 | 0.0188 | 19.3593
17 | 1.2619 | 0.07059 | 0.0179 | 17.8765
17.5 | 1.269 | 0.0762 | 0.0168 | 16.6535
18 | 1.2786 | 0.08173 | 0.0154 | 15.6442
18.5 | 1.2836 | 0.08795 | 0.0135 | 14.5947
19 | 1.2863 | 0.09472 | 0.0112 | 13.58
19.5 | 1.2852 | 0.10214 | 0.0083 | 12.5827
20 | 1.2784 | 0.11059 | 0.0046 | 11.5598

## 55. Re 2M Mach 0.50 (1)
BIGFOIL.COM POLAR EXPORT
NACA64-220 a=0.2
NACA64-220 a=0.2 |  |  |  | Cl Max: | 1.273 | at alpha= | 9.5 | deg
JavaFoil+Calcfoil stall+Eppler ext transition |  |  |  | L/D Max: | 109.45 | at alpha= | 6 | deg
Re: | 2000000 |  |  | Cd Min: | 0.0067 | at alpha= | -2 | deg
Mach: | 0.5 |  |  | Cl=0 at alpha= | -1.1027 | deg
|  |  |  | @ Cl=0.1, Cd= | 0.0067525
|  |  |  | @ Cl=0.4, Cd= | 0.0068756
|  |  |  | @ Cl=0.6, Cd= | 0.0074395
alpha (deg) | Cl | Cd | Cm | Cl/Cd
-20 | -1.078 | 0.18148 | 0.009 | -5.938
-19.5 | -1.049 | 0.17636 | 0.008 | -5.948
-19 | -1.021 | 0.16961 | 0.008 | -6.021
-18.5 | -0.993 | 0.1663 | 0.008 | -5.974
-18 | -0.966 | 0.16345 | 0.007 | -5.909
-17.5 | -0.936 | 0.15726 | 0.006 | -5.95
-17 | -0.908 | 0.14976 | 0.006 | -6.06
-16.5 | -0.88 | 0.14343 | 0.005 | -6.133
-16 | -0.851 | 0.13874 | 0.005 | -6.134
-15.5 | -0.822 | 0.13669 | 0.004 | -6.01
-15 | -0.793 | 0.13071 | 0.004 | -6.07
-14.5 | -0.767 | 0.13029 | 0.004 | -5.884
-14 | -0.736 | 0.12001 | 0.003 | -6.135
-13.5 | -0.708 | 0.11394 | 0.002 | -6.21
-13 | -0.68 | 0.11341 | 0.002 | -5.992
-12.5 | -0.651 | 0.11005 | 0.002 | -5.92
-12 | -0.623 | 0.10137 | 0.001 | -6.145
-11.5 | -0.595 | 0.08663 | 0.001 | -6.865
-11 | -0.566 | 0.07954 | 0 | -7.12
-10.5 | -0.538 | 0.08387 | 0 | -6.412
-10 | -0.922 | 0.02639 | -0.001 | -34.924
-9.5 | -0.959 | 0.02354 | -0.002 | -40.733
-9 | -0.95 | 0.02152 | -0.003 | -44.172
-8.5 | -0.922 | 0.01973 | -0.004 | -46.716
-8 | -0.882 | 0.01834 | -0.005 | -48.073
-7.5 | -0.835 | 0.01705 | -0.005 | -48.981
-7 | -0.782 | 0.01598 | -0.006 | -48.947
-6.5 | -0.726 | 0.01497 | -0.007 | -48.493
-6 | -0.666 | 0.01409 | -0.008 | -47.288
-5.5 | -0.604 | 0.01331 | -0.009 | -45.381
-5 | -0.54 | 0.01266 | -0.01 | -42.637
-4.5 | -0.487 | 0.00698 | -0.011 | -69.803
-4 | -0.417 | 0.00693 | -0.012 | -60.154
-3.5 | -0.346 | 0.00686 | -0.013 | -50.426
-3 | -0.274 | 0.00677 | -0.014 | -40.522
-2.5 | -0.203 | 0.00678 | -0.015 | -29.961
-2 | -0.131 | 0.0067 | -0.016 | -19.481
-1.5 | -0.058 | 0.00676 | -0.017 | -8.567
-1 | 0.015 | 0.00678 | -0.018 | 2.173
-0.5 | 0.087 | 0.00674 | -0.019 | 12.963
0 | 0.16 | 0.00681 | -0.02 | 23.491
0.5 | 0.233 | 0.00686 | -0.021 | 33.895
1 | 0.305 | 0.0069 | -0.022 | 44.243
1.5 | 0.376 | 0.00671 | -0.023 | 55.989
2 | 0.447 | 0.0072 | -0.024 | 62.029
2.5 | 0.517 | 0.00729 | -0.025 | 70.959
3 | 0.588 | 0.00741 | -0.025 | 79.275
3.5 | 0.653 | 0.00757 | -0.026 | 86.318
4 | 0.722 | 0.00772 | -0.027 | 93.526
4.5 | 0.79 | 0.008 | -0.028 | 98.776
5 | 0.857 | 0.00829 | -0.029 | 103.435
5.5 | 0.922 | 0.00863 | -0.03 | 106.773
6 | 0.985 | 0.009 | -0.031 | 109.45
6.5 | 1.038 | 0.01153 | -0.031 | 90.021
7 | 1.092 | 0.01313 | -0.032 | 83.176
7.5 | 1.131 | 0.02119 | -0.032 | 53.397
8 | 1.179 | 0.02273 | -0.033 | 51.869
8.5 | 1.22 | 0.02437 | -0.034 | 50.064
9 | 1.253 | 0.0263 | -0.035 | 47.62
9.5 | 1.273 | 0.02852 | -0.035 | 44.612
10 | 1.273 | 0.03125 | -0.036 | 40.717
10.5 | 1.237 | 0.03457 | -0.037 | 35.785
11 | 1.094 | 0.03886 | -0.037 | 28.156
11.5 | 0.717 | 0.08704 | -0.019 | 8.236
12 | 0.745 | 0.09965 | -0.019 | 7.474
12.5 | 0.772 | 0.10675 | -0.019 | 7.234
13 | 0.8 | 0.1096 | -0.019 | 7.298
13.5 | 0.83 | 0.11499 | -0.022 | 7.217
14 | 0.857 | 0.1186 | -0.022 | 7.224
14.5 | 0.885 | 0.12677 | -0.023 | 6.983

## 56. Re 2M Mach 0.50 (2)
BIGFOIL.COM POLAR EXPORT
NACA64-220 a=0.2
NACA64-220 a=0.2 |  |  |  | Cl Max: | 1.0826 | at alpha= | 14.5 | deg
XFOIL ncrit=9 |  |  |  | L/D Max: | 122.649 | at alpha= | 5.5 | deg
Re: | 2000000 |  |  | Cd Min: | 0.18901 | at alpha= | 19.5 | deg
Mach: | 0.5 |  |  | Cl=0 at alpha= | -1.1123 | deg
|  |  |  | @ Cl=0.1, Cd= | 0.0066
|  |  |  | @ Cl=0.4, Cd= | 0.0067787
|  |  |  | @ Cl=0.6, Cd= | 0.0070023
alpha (deg) | Cl | Cd | Cm | Cl/Cd
-17.5 | -0.6177 | 0.17905 | 0.0054 | -3.4499
-17 | -0.6141 | 0.16787 | -0.0013 | -3.6582
-16.5 | -0.6824 | 0.14333 | -0.0167 | -4.761
-16 | -0.7229 | 0.12622 | -0.0283 | -5.7273
-15.5 | -0.7476 | 0.11232 | -0.0378 | -6.656
-15 | -0.7728 | 0.09894 | -0.0468 | -7.8108
-14.5 | -0.798 | 0.08635 | -0.055 | -9.2415
-14 | -0.8224 | 0.07497 | -0.0616 | -10.9697
-13.5 | -0.84 | 0.06536 | -0.0661 | -12.8519
-13 | -0.8531 | 0.05707 | -0.0687 | -14.9483
-12.5 | -0.8571 | 0.05026 | -0.0697 | -17.0533
-12 | -0.853 | 0.04465 | -0.0694 | -19.1041
-11.5 | -0.8421 | 0.03994 | -0.0682 | -21.0841
-11 | -0.8306 | 0.03556 | -0.0666 | -23.3577
-10.5 | -0.8128 | 0.03185 | -0.0645 | -25.5196
-10 | -0.7928 | 0.02856 | -0.062 | -27.7591
-9.5 | -0.7706 | 0.02559 | -0.0592 | -30.1133
-8.5 | -0.7208 | 0.0204 | -0.0529 | -35.3333
-8 | -0.6917 | 0.01825 | -0.0496 | -37.9014
-7.5 | -0.6569 | 0.01645 | -0.0464 | -39.9331
-7 | -0.6264 | 0.01467 | -0.0426 | -42.6994
-6.5 | -0.5927 | 0.01321 | -0.0387 | -44.8675
-6 | -0.5637 | 0.01198 | -0.0335 | -47.0534
-5.5 | -0.5397 | 0.011 | -0.0267 | -49.0636
-5 | -0.4954 | 0.01013 | -0.023 | -48.9042
-4.5 | -0.4475 | 0.00915 | -0.0201 | -48.9071
-3.5 | -0.3452 | 0.00678 | -0.0158 | -50.9145
-3 | -0.273 | 0.00667 | -0.0164 | -40.9295
-2.5 | -0.2006 | 0.00662 | -0.0171 | -30.3021
-2 | -0.1288 | 0.0066 | -0.0179 | -19.5152
-1.5 | -0.0559 | 0.00664 | -0.0189 | -8.4187
-1 | 0.0162 | 0.00659 | -0.0199 | 2.4583
-0.5 | 0.0881 | 0.00659 | -0.0209 | 13.3687
0 | 0.1598 | 0.00665 | -0.0219 | 24.0301
1 | 0.3039 | 0.0067 | -0.024 | 45.3582
1.5 | 0.3759 | 0.00675 | -0.0249 | 55.6889
2.5 | 0.5188 | 0.00692 | -0.0265 | 74.9711
3 | 0.5912 | 0.00699 | -0.0273 | 84.578
3.5 | 0.6625 | 0.00709 | -0.0278 | 93.4415
4 | 0.7333 | 0.00725 | -0.0281 | 101.1448
4.5 | 0.8055 | 0.00732 | -0.0284 | 110.041
5 | 0.876 | 0.00749 | -0.0283 | 116.9559
5.5 | 0.9444 | 0.0077 | -0.0277 | 122.6494
6.5 | 1.0051 | 0.00981 | -0.0152 | 102.4567
7 | 0.9994 | 0.01199 | -0.0055 | 83.3528
7.5 | 0.9907 | 0.01513 | 0.0024 | 65.4792
8 | 0.9747 | 0.01915 | 0.0094 | 50.8982
9 | 0.9597 | 0.02752 | 0.0194 | 34.8728
9.5 | 0.9626 | 0.03167 | 0.0227 | 30.3947
10 | 0.9638 | 0.03619 | 0.0254 | 26.6317
10.5 | 0.9726 | 0.04053 | 0.0275 | 23.997
11 | 0.9884 | 0.04464 | 0.0291 | 22.1416
11.5 | 1.0077 | 0.0487 | 0.0303 | 20.692
12.5 | 1.0415 | 0.05775 | 0.032 | 18.0346
13 | 1.0505 | 0.06312 | 0.0325 | 16.6429
13.5 | 1.0757 | 0.06934 | 0.029 | 15.5134
14 | 1.0791 | 0.07544 | 0.0291 | 14.3041
14.5 | 1.0826 | 0.08251 | 0.0276 | 13.1208
15 | 1.0807 | 0.09045 | 0.0253 | 11.948
15.5 | 1.0782 | 0.09887 | 0.0223 | 10.9052
16 | 1.0741 | 0.1078 | 0.0186 | 9.9638
16.5 | 1.0672 | 0.11746 | 0.0139 | 9.0856
17 | 1.0589 | 0.12759 | 0.0085 | 8.2992
17.5 | 1.0475 | 0.13856 | 0.0021 | 7.5599
18 | 1.0345 | 0.15004 | -0.0052 | 6.8948
18.5 | 1.0182 | 0.16244 | -0.0134 | 6.2682
19 | 1.0016 | 0.17538 | -0.0222 | 5.711
19.5 | 0.9837 | 0.18901 | -0.0318 | 5.2045

## 57. Re 3M Mach 0.00 (1)
BIGFOIL.COM POLAR EXPORT
NACA64-220 a=0.2
NACA64-220 a=0.2 |  |  |  | Cl Max: | 1.587 | at alpha= | 17 | deg
JavaFoil+Calcfoil stall+Eppler ext transition |  |  |  | L/D Max: | 129.731 | at alpha= | 6 | deg
Re: | 3000000 |  |  | Cd Min: | 0.00585 | at alpha= | -2 | deg
Mach: | 0 |  |  | Cl=0 at alpha= | -1.1032 | deg
|  |  |  | @ Cl=0.1, Cd= | 0.0058614
|  |  |  | @ Cl=0.4, Cd= | 0.0059895
|  |  |  | @ Cl=0.6, Cd= | 0.006231
alpha (deg) | Cl | Cd | Cm | Cl/Cd
-20 | -1.358 | 0.06615 | 0.012 | -20.525
-19.5 | -1.377 | 0.05572 | 0.011 | -24.712
-19 | -1.379 | 0.05372 | 0.011 | -25.67
-18.5 | -1.388 | 0.04775 | 0.01 | -29.058
-18 | -1.389 | 0.04403 | 0.01 | -31.559
-17.5 | -1.39 | 0.04016 | 0.009 | -34.608
-17 | -1.387 | 0.03676 | 0.009 | -37.726
-16.5 | -1.38 | 0.03393 | 0.008 | -40.68
-16 | -1.37 | 0.03147 | 0.007 | -43.542
-15.5 | -1.357 | 0.02943 | 0.007 | -46.107
-15 | -1.341 | 0.02741 | 0.006 | -48.912
-14.5 | -1.321 | 0.02557 | 0.005 | -51.677
-14 | -1.299 | 0.02402 | 0.005 | -54.084
-13.5 | -1.274 | 0.02242 | 0.004 | -56.808
-13 | -1.245 | 0.021 | 0.003 | -59.296
-12.5 | -1.213 | 0.01994 | 0.003 | -60.855
-12 | -1.179 | 0.01872 | 0.002 | -62.994
-11.5 | -1.142 | 0.0177 | 0.001 | -64.516
-11 | -1.103 | 0.01669 | 0.001 | -66.07
-10.5 | -1.061 | 0.01584 | 0 | -66.974
-10 | -1.017 | 0.015 | -0.001 | -67.782
-9.5 | -0.971 | 0.01424 | -0.002 | -68.159
-9 | -0.922 | 0.01351 | -0.002 | -68.217
-8.5 | -0.871 | 0.01286 | -0.003 | -67.739
-8 | -0.819 | 0.01229 | -0.004 | -66.661
-7.5 | -0.765 | 0.01175 | -0.005 | -65.118
-7 | -0.711 | 0.01123 | -0.006 | -63.283
-6.5 | -0.655 | 0.01076 | -0.006 | -60.85
-6 | -0.598 | 0.01035 | -0.007 | -57.765
-5.5 | -0.54 | 0.01002 | -0.008 | -53.895
-5 | -0.485 | 0.00602 | -0.009 | -80.598
-4.5 | -0.424 | 0.00595 | -0.01 | -71.192
-4 | -0.362 | 0.00594 | -0.011 | -60.989
-3.5 | -0.3 | 0.00592 | -0.011 | -50.709
-3 | -0.238 | 0.00588 | -0.012 | -40.459
-2.5 | -0.176 | 0.00587 | -0.013 | -29.957
-2 | -0.113 | 0.00585 | -0.014 | -19.316
-1.5 | -0.05 | 0.00586 | -0.015 | -8.563
-1 | 0.013 | 0.00585 | -0.016 | 2.182
-0.5 | 0.076 | 0.00585 | -0.016 | 12.933
0 | 0.139 | 0.00588 | -0.017 | 23.552
0.5 | 0.201 | 0.00594 | -0.018 | 33.899
1 | 0.264 | 0.00595 | -0.019 | 44.439
1.5 | 0.327 | 0.00598 | -0.02 | 54.734
2 | 0.39 | 0.00598 | -0.021 | 65.227
2.5 | 0.453 | 0.00604 | -0.021 | 74.932
3 | 0.516 | 0.0061 | -0.022 | 84.504
3.5 | 0.576 | 0.0062 | -0.023 | 92.887
4 | 0.638 | 0.00628 | -0.024 | 101.517
4.5 | 0.7 | 0.00637 | -0.025 | 109.839
5 | 0.761 | 0.00652 | -0.026 | 116.695
5.5 | 0.822 | 0.00662 | -0.026 | 124.134
6 | 0.882 | 0.0068 | -0.027 | 129.731
6.5 | 0.928 | 0.00824 | -0.028 | 112.614
7 | 0.981 | 0.00902 | -0.028 | 108.738
7.5 | 1.033 | 0.00986 | -0.029 | 104.713
8 | 1.083 | 0.01087 | -0.03 | 99.618
8.5 | 1.123 | 0.01567 | -0.03 | 71.651
9 | 1.172 | 0.0165 | -0.031 | 71.005
9.5 | 1.219 | 0.01737 | -0.031 | 70.179
10 | 1.264 | 0.01834 | -0.032 | 68.947
10.5 | 1.308 | 0.01936 | -0.033 | 67.567
11 | 1.349 | 0.02047 | -0.033 | 65.922
11.5 | 1.387 | 0.02164 | -0.034 | 64.113
12 | 1.422 | 0.02293 | -0.035 | 61.992
12.5 | 1.453 | 0.02426 | -0.035 | 59.892
13 | 1.481 | 0.02571 | -0.036 | 57.618
13.5 | 1.507 | 0.02726 | -0.037 | 55.26
14 | 1.528 | 0.02895 | -0.037 | 52.791
14.5 | 1.546 | 0.03074 | -0.038 | 50.303
15 | 1.562 | 0.03256 | -0.038 | 47.958
15.5 | 1.573 | 0.0346 | -0.039 | 45.471
16 | 1.581 | 0.03682 | -0.04 | 42.946
16.5 | 1.586 | 0.03919 | -0.04 | 40.469
17 | 1.587 | 0.04184 | -0.041 | 37.928
17.5 | 1.586 | 0.04416 | -0.041 | 35.904
18 | 1.58 | 0.04712 | -0.042 | 33.532
18.5 | 1.572 | 0.05059 | -0.042 | 31.064
19 | 1.559 | 0.05407 | -0.043 | 28.838
19.5 | 1.541 | 0.05779 | -0.043 | 26.669
20 | 1.521 | 0.06186 | -0.043 | 24.587

## 58. Re 3M Mach 0.00 (2)
BIGFOIL.COM POLAR EXPORT
NACA64-220 a=0.2
NACA64-220 a=0.2 |  |  |  | Cl Max: | 1.427 | at alpha= | 20 | deg
XFOIL ncrit=9 |  |  |  | L/D Max: | 129.052 | at alpha= | 5.5 | deg
Re: | 3000000 |  |  | Cd Min: | 0.07766 | at alpha= | 20 | deg
Mach: | 0 |  |  | Cl=0 at alpha= | -1.098 | deg
|  |  |  | @ Cl=0.1, Cd= | 0.0054236
|  |  |  | @ Cl=0.4, Cd= | 0.0055528
|  |  |  | @ Cl=0.6, Cd= | 0.0056981
alpha (deg) | Cl | Cd | Cm | Cl/Cd
-20 | -1.3718 | 0.05913 | -0.042 | -23.1997
-19.5 | -1.3625 | 0.05451 | -0.0431 | -24.9954
-19 | -1.3491 | 0.05045 | -0.0439 | -26.7413
-18.5 | -1.3326 | 0.04684 | -0.0445 | -28.45
-18 | -1.3171 | 0.04324 | -0.0448 | -30.4602
-17 | -1.2819 | 0.03542 | -0.0475 | -36.1914
-16.5 | -1.2693 | 0.0329 | -0.0455 | -38.5805
-16 | -1.2493 | 0.03044 | -0.0445 | -41.0414
-14.5 | -1.1809 | 0.02413 | -0.0408 | -48.9391
-14 | -1.1551 | 0.02235 | -0.0393 | -51.6823
-13.5 | -1.1274 | 0.02076 | -0.0378 | -54.3064
-13 | -1.1056 | 0.01892 | -0.0355 | -58.4355
-12.5 | -1.0801 | 0.0174 | -0.0332 | -62.0747
-12 | -1.0515 | 0.01613 | -0.0309 | -65.1891
-11.5 | -1.0212 | 0.01505 | -0.0286 | -67.8538
-11 | -0.99 | 0.01414 | -0.0261 | -70.0141
-10.5 | -0.9582 | 0.01336 | -0.0232 | -71.7216
-10 | -0.9352 | 0.01255 | -0.0185 | -74.5179
-9.5 | -0.8986 | 0.01205 | -0.0157 | -74.5726
-9 | -0.8534 | 0.0116 | -0.0144 | -73.569
-8.5 | -0.8069 | 0.01113 | -0.0134 | -72.4978
-8 | -0.7577 | 0.0107 | -0.0127 | -70.8131
-7 | -0.6556 | 0.00988 | -0.012 | -66.3563
-6.5 | -0.6043 | 0.00941 | -0.0117 | -64.2189
-6 | -0.5524 | 0.00889 | -0.0115 | -62.1372
-5.5 | -0.499 | 0.00845 | -0.0115 | -59.0533
-5 | -0.4458 | 0.00791 | -0.0116 | -56.359
-4.5 | -0.3935 | 0.00723 | -0.0115 | -54.426
-4 | -0.3447 | 0.00612 | -0.0112 | -56.3235
-3.5 | -0.2881 | 0.00569 | -0.0117 | -50.6327
-3 | -0.2288 | 0.00558 | -0.0126 | -41.0036
-2.5 | -0.1688 | 0.00551 | -0.0136 | -30.6352
-2 | -0.1084 | 0.00547 | -0.0147 | -19.8172
-1.5 | -0.0484 | 0.00544 | -0.0156 | -8.8971
-1 | 0.0118 | 0.00542 | -0.0167 | 2.1771
-0.5 | 0.0725 | 0.00541 | -0.0178 | 13.4011
0 | 0.1332 | 0.00544 | -0.0189 | 24.4853
0.5 | 0.1933 | 0.00547 | -0.0199 | 35.3382
1 | 0.2538 | 0.00546 | -0.021 | 46.4835
2 | 0.3742 | 0.00554 | -0.0231 | 67.5451
2.5 | 0.4345 | 0.00557 | -0.0241 | 78.0072
3 | 0.4948 | 0.00559 | -0.0252 | 88.5152
3.5 | 0.5545 | 0.00566 | -0.0262 | 97.9682
4 | 0.6142 | 0.00571 | -0.0272 | 107.5657
4.5 | 0.6731 | 0.00583 | -0.0281 | 115.4545
5 | 0.7324 | 0.0059 | -0.029 | 124.1356
5.5 | 0.7898 | 0.00612 | -0.0297 | 129.0523
6 | 0.8407 | 0.00678 | -0.0294 | 123.9971
6.5 | 0.8884 | 0.00758 | -0.0287 | 117.2032
7 | 0.9328 | 0.00845 | -0.0275 | 110.3905
7.5 | 0.973 | 0.00937 | -0.0256 | 103.842
8 | 1.0068 | 0.01037 | -0.0227 | 97.0878
8.5 | 1.0337 | 0.01121 | -0.0185 | 92.2123
9 | 1.0471 | 0.0122 | -0.0122 | 85.8279
9.5 | 1.0641 | 0.01349 | -0.0074 | 78.8807
10 | 1.0809 | 0.01508 | -0.0033 | 71.6777
10.5 | 1.096 | 0.01697 | 0.0005 | 64.5846
11 | 1.115 | 0.01885 | 0.0034 | 59.1512
11.5 | 1.136 | 0.02072 | 0.0059 | 54.8263
12 | 1.157 | 0.02269 | 0.0081 | 50.9916
12.5 | 1.1762 | 0.02485 | 0.0103 | 47.332
13 | 1.1953 | 0.02696 | 0.0124 | 44.3361
14 | 1.2513 | 0.03201 | 0.0117 | 39.0909
14.5 | 1.2725 | 0.03469 | 0.0125 | 36.682
15 | 1.2929 | 0.03753 | 0.0131 | 34.4498
15.5 | 1.3109 | 0.04066 | 0.0137 | 32.2405
16 | 1.325 | 0.0442 | 0.0141 | 29.9774
16.5 | 1.343 | 0.04752 | 0.0143 | 28.2618
17 | 1.3605 | 0.05092 | 0.0143 | 26.7184
17.5 | 1.3749 | 0.05475 | 0.0141 | 25.1123
18 | 1.388 | 0.05883 | 0.0138 | 23.5934
18.5 | 1.3975 | 0.06337 | 0.0132 | 22.053
19 | 1.4059 | 0.0682 | 0.0123 | 20.6144
19.5 | 1.4182 | 0.07263 | 0.0113 | 19.5264
20 | 1.427 | 0.07766 | 0.01 | 18.375

## 59. Re 3M Mach 0.10 (1)
BIGFOIL.COM POLAR EXPORT
NACA64-220 a=0.2
NACA64-220 a=0.2 |  |  |  | Cl Max: | 1.57 | at alpha= | 16.5 | deg
JavaFoil+Calcfoil stall+Eppler ext transition |  |  |  | L/D Max: | 128.736 | at alpha= | 6 | deg
Re: | 3000000 |  |  | Cd Min: | 0.00587 | at alpha= | -2.5 | deg
Mach: | 0.1 |  |  | Cl=0 at alpha= | -1.1032 | deg
|  |  |  | @ Cl=0.1, Cd= | 0.0058862
|  |  |  | @ Cl=0.4, Cd= | 0.0060376
|  |  |  | @ Cl=0.6, Cd= | 0.0062305
alpha (deg) | Cl | Cd | Cm | Cl/Cd
-20 | -1.315 | 0.07151 | 0.011 | -18.388
-19.5 | -1.331 | 0.06395 | 0.011 | -20.816
-19 | -1.346 | 0.05679 | 0.011 | -23.695
-18.5 | -1.355 | 0.0517 | 0.01 | -26.209
-18 | -1.364 | 0.04585 | 0.01 | -29.754
-17.5 | -1.37 | 0.0408 | 0.009 | -33.572
-17 | -1.367 | 0.03841 | 0.009 | -35.589
-16.5 | -1.365 | 0.03493 | 0.008 | -39.072
-16 | -1.357 | 0.03248 | 0.007 | -41.789
-15.5 | -1.346 | 0.03015 | 0.007 | -44.652
-15 | -1.333 | 0.02804 | 0.006 | -47.524
-14.5 | -1.315 | 0.02611 | 0.005 | -50.365
-14 | -1.294 | 0.02449 | 0.005 | -52.847
-13.5 | -1.27 | 0.02298 | 0.004 | -55.261
-13 | -1.243 | 0.02138 | 0.003 | -58.14
-12.5 | -1.213 | 0.02027 | 0.003 | -59.829
-12 | -1.179 | 0.01902 | 0.002 | -61.994
-11.5 | -1.143 | 0.01796 | 0.001 | -63.656
-11 | -1.105 | 0.01694 | 0.001 | -65.21
-10.5 | -1.063 | 0.01603 | 0 | -66.293
-10 | -1.019 | 0.01518 | -0.001 | -67.159
-9.5 | -0.973 | 0.0144 | -0.002 | -67.608
-9 | -0.925 | 0.01366 | -0.002 | -67.718
-8.5 | -0.874 | 0.01299 | -0.003 | -67.31
-8 | -0.822 | 0.0124 | -0.004 | -66.299
-7.5 | -0.768 | 0.01186 | -0.005 | -64.807
-7 | -0.713 | 0.01133 | -0.006 | -62.946
-6.5 | -0.658 | 0.01086 | -0.006 | -60.522
-6 | -0.6 | 0.01044 | -0.007 | -57.511
-5.5 | -0.542 | 0.01007 | -0.008 | -53.865
-5 | -0.488 | 0.00607 | -0.009 | -80.301
-4.5 | -0.426 | 0.00595 | -0.01 | -71.56
-4 | -0.364 | 0.00594 | -0.011 | -61.339
-3.5 | -0.302 | 0.00592 | -0.012 | -50.975
-3 | -0.239 | 0.00588 | -0.012 | -40.683
-2.5 | -0.177 | 0.00587 | -0.013 | -30.136
-2 | -0.114 | 0.00588 | -0.014 | -19.329
-1.5 | -0.05 | 0.0059 | -0.015 | -8.541
-1 | 0.013 | 0.00589 | -0.016 | 2.176
-0.5 | 0.076 | 0.00589 | -0.017 | 12.914
0 | 0.139 | 0.00588 | -0.017 | 23.695
0.5 | 0.202 | 0.00593 | -0.018 | 34.133
1 | 0.266 | 0.00593 | -0.019 | 44.814
1.5 | 0.329 | 0.00599 | -0.02 | 54.871
2 | 0.392 | 0.00603 | -0.021 | 65.04
2.5 | 0.455 | 0.00609 | -0.022 | 74.745
3 | 0.518 | 0.00613 | -0.022 | 84.58
3.5 | 0.579 | 0.0062 | -0.023 | 93.234
4 | 0.641 | 0.00629 | -0.024 | 101.978
4.5 | 0.703 | 0.00643 | -0.025 | 109.364
5 | 0.765 | 0.00658 | -0.026 | 116.233
5.5 | 0.826 | 0.00669 | -0.027 | 123.465
6 | 0.886 | 0.00688 | -0.027 | 128.736
6.5 | 0.931 | 0.00833 | -0.028 | 111.888
7 | 0.985 | 0.00913 | -0.028 | 107.903
7.5 | 1.037 | 0.00997 | -0.029 | 103.924
8 | 1.087 | 0.01107 | -0.03 | 98.208
8.5 | 1.127 | 0.01584 | -0.03 | 71.129
9 | 1.176 | 0.01673 | -0.031 | 70.267
9.5 | 1.223 | 0.01758 | -0.032 | 69.563
10 | 1.268 | 0.01863 | -0.032 | 68.082
10.5 | 1.311 | 0.01963 | -0.033 | 66.793
11 | 1.352 | 0.02076 | -0.034 | 65.148
11.5 | 1.39 | 0.02194 | -0.034 | 63.347
12 | 1.423 | 0.02326 | -0.035 | 61.183
12.5 | 1.454 | 0.02465 | -0.036 | 58.977
13 | 1.481 | 0.02613 | -0.036 | 56.675
13.5 | 1.505 | 0.02773 | -0.037 | 54.254
14 | 1.525 | 0.02947 | -0.037 | 51.73
14.5 | 1.541 | 0.03136 | -0.038 | 49.15
15 | 1.554 | 0.03322 | -0.039 | 46.786
15.5 | 1.563 | 0.03533 | -0.039 | 44.244
16 | 1.569 | 0.03762 | -0.04 | 41.7
16.5 | 1.57 | 0.04006 | -0.04 | 39.202
17 | 1.568 | 0.04286 | -0.041 | 36.586
17.5 | 1.563 | 0.04555 | -0.041 | 34.317
18 | 1.554 | 0.04895 | -0.042 | 31.746
18.5 | 1.542 | 0.05213 | -0.042 | 29.587
19 | 1.526 | 0.05573 | -0.043 | 27.377
19.5 | 1.504 | 0.05958 | -0.043 | 25.237
20 | 1.479 | 0.06415 | -0.043 | 23.054

## 60. Re 3M Mach 0.10 (2)
BIGFOIL.COM POLAR EXPORT
NACA64-220 a=0.2
NACA64-220 a=0.2 |  |  |  | Cl Max: | 1.4173 | at alpha= | 20 | deg
XFOIL ncrit=9 |  |  |  | L/D Max: | 129.285 | at alpha= | 5.5 | deg
Re: | 3000000 |  |  | Cd Min: | 0.08085 | at alpha= | 20 | deg
Mach: | 0.1 |  |  | Cl=0 at alpha= | -1.0989 | deg
|  |  |  | @ Cl=0.1, Cd= | 0.0054332
|  |  |  | @ Cl=0.4, Cd= | 0.0055738
|  |  |  | @ Cl=0.6, Cd= | 0.0057147
alpha (deg) | Cl | Cd | Cm | Cl/Cd
-20 | -1.3582 | 0.06256 | -0.0427 | -21.7104
-19.5 | -1.3505 | 0.05759 | -0.0441 | -23.4503
-19 | -1.3391 | 0.05314 | -0.045 | -25.1995
-18.5 | -1.3245 | 0.04918 | -0.0457 | -26.9317
-18 | -1.3093 | 0.04541 | -0.0461 | -28.8329
-17 | -1.275 | 0.03725 | -0.049 | -34.2282
-16.5 | -1.2636 | 0.03443 | -0.0472 | -36.7006
-16 | -1.2447 | 0.03177 | -0.0462 | -39.1785
-15.5 | -1.2246 | 0.02929 | -0.0451 | -41.8095
-15 | -1.2015 | 0.0271 | -0.0439 | -44.3358
-14 | -1.1528 | 0.02313 | -0.041 | -49.84
-13.5 | -1.1253 | 0.02146 | -0.0395 | -52.4371
-13 | -1.1012 | 0.01967 | -0.0374 | -55.9837
-12.5 | -1.0774 | 0.01798 | -0.035 | -59.9221
-12 | -1.0494 | 0.0166 | -0.0327 | -63.2169
-11.5 | -1.0192 | 0.01544 | -0.0304 | -66.0104
-11 | -0.988 | 0.01445 | -0.0279 | -68.3737
-10.5 | -0.9559 | 0.0136 | -0.0251 | -70.2868
-10 | -0.9306 | 0.01272 | -0.0209 | -73.1604
-9.5 | -0.9001 | 0.01218 | -0.017 | -73.8998
-9 | -0.856 | 0.0117 | -0.0154 | -73.1624
-8.5 | -0.8096 | 0.01124 | -0.0142 | -72.0285
-8 | -0.7609 | 0.01078 | -0.0134 | -70.5844
-7.5 | -0.7102 | 0.01038 | -0.0128 | -68.42
-7 | -0.6585 | 0.00996 | -0.0125 | -66.1145
-6.5 | -0.6071 | 0.00949 | -0.0121 | -63.9726
-6 | -0.555 | 0.00896 | -0.0118 | -61.942
-5.5 | -0.5016 | 0.0085 | -0.0118 | -59.0118
-5 | -0.4482 | 0.00795 | -0.0118 | -56.3774
-4.5 | -0.3954 | 0.0073 | -0.0118 | -54.1644
-4 | -0.3465 | 0.00616 | -0.0113 | -56.25
-3.5 | -0.2899 | 0.0057 | -0.0118 | -50.8596
-3 | -0.2302 | 0.0056 | -0.0127 | -41.1071
-2.5 | -0.1698 | 0.00552 | -0.0137 | -30.7609
-2 | -0.1091 | 0.00549 | -0.0147 | -19.8725
-1.5 | -0.0487 | 0.00546 | -0.0157 | -8.9194
-1 | 0.012 | 0.00543 | -0.0168 | 2.2099
-0.5 | 0.0731 | 0.00542 | -0.0179 | 13.4871
0 | 0.134 | 0.00545 | -0.019 | 24.5872
0.5 | 0.1945 | 0.00549 | -0.02 | 35.4281
1 | 0.2555 | 0.00547 | -0.0211 | 46.7093
1.5 | 0.3164 | 0.00551 | -0.0222 | 57.4229
2 | 0.3766 | 0.00557 | -0.0232 | 67.6122
2.5 | 0.4374 | 0.00558 | -0.0243 | 78.3871
3 | 0.4981 | 0.00561 | -0.0253 | 88.7879
3.5 | 0.5581 | 0.00568 | -0.0263 | 98.257
4 | 0.6184 | 0.00573 | -0.0273 | 107.9232
4.5 | 0.6776 | 0.00586 | -0.0281 | 115.6314
5 | 0.7374 | 0.00592 | -0.0291 | 124.5608
5.5 | 0.7951 | 0.00615 | -0.0297 | 129.2846
6 | 0.8459 | 0.00683 | -0.0294 | 123.8507
6.5 | 0.8935 | 0.00766 | -0.0286 | 116.6449
7 | 0.9377 | 0.00853 | -0.0272 | 109.9297
7.5 | 0.9766 | 0.0095 | -0.0251 | 102.8
8.5 | 1.03 | 0.01134 | -0.0164 | 90.8289
9 | 1.044 | 0.01247 | -0.0104 | 83.7209
9.5 | 1.0617 | 0.01386 | -0.0059 | 76.6017
10 | 1.0779 | 0.01556 | -0.0019 | 69.2738
10.5 | 1.0927 | 0.01755 | 0.0018 | 62.2621
11.5 | 1.1322 | 0.02148 | 0.0072 | 52.7095
12 | 1.1542 | 0.02346 | 0.0094 | 49.1986
12.5 | 1.1719 | 0.02578 | 0.0116 | 45.4577
13 | 1.1916 | 0.02795 | 0.0136 | 42.6333
13.5 | 1.2289 | 0.03035 | 0.0117 | 40.4909
14 | 1.2469 | 0.03328 | 0.0128 | 37.4669
14.5 | 1.2693 | 0.03594 | 0.0136 | 35.3172
15 | 1.2896 | 0.03886 | 0.0142 | 33.1858
15.5 | 1.307 | 0.04211 | 0.0147 | 31.0378
16 | 1.3206 | 0.04581 | 0.0152 | 28.8278
16.5 | 1.3388 | 0.04921 | 0.0152 | 27.2059
17 | 1.3544 | 0.05292 | 0.0152 | 25.5933
17.5 | 1.3684 | 0.0569 | 0.015 | 24.0492
18 | 1.3818 | 0.06101 | 0.0146 | 22.6487
18.5 | 1.3892 | 0.06591 | 0.0139 | 21.0772
19 | 1.3976 | 0.07087 | 0.013 | 19.7206
19.5 | 1.4096 | 0.07554 | 0.0118 | 18.6603
20 | 1.4173 | 0.08085 | 0.0103 | 17.53

## 61. Re 3M Mach 0.25 (1)
BIGFOIL.COM POLAR EXPORT
NACA64-220 a=0.2
NACA64-220 a=0.2 |  |  |  | Cl Max: | 1.49 | at alpha= | 14.5 | deg
JavaFoil+Calcfoil stall+Eppler ext transition |  |  |  | L/D Max: | 132.203 | at alpha= | 5.5 | deg
Re: | 3000000 |  |  | Cd Min: | 0.00592 | at alpha= | -0.5 | deg
Mach: | 0.25 |  |  | Cl=0 at alpha= | -1.1 | deg
|  |  |  | @ Cl=0.1, Cd= | 0.0059335
|  |  |  | @ Cl=0.4, Cd= | 0.0060791
|  |  |  | @ Cl=0.6, Cd= | 0.0063331
alpha (deg) | Cl | Cd | Cm | Cl/Cd
-20 | -0.921 | 0.15958 | 0.008 | -5.773
-19.5 | -0.964 | 0.14359 | 0.008 | -6.717
-19 | -1.002 | 0.13187 | 0.008 | -7.601
-18.5 | -1.067 | 0.09837 | 0.009 | -10.848
-18 | -1.126 | 0.07492 | 0.009 | -15.028
-17.5 | -1.168 | 0.06098 | 0.009 | -19.155
-17 | -1.2 | 0.05223 | 0.008 | -22.972
-16.5 | -1.225 | 0.04491 | 0.008 | -27.285
-16 | -1.241 | 0.04054 | 0.007 | -30.621
-15.5 | -1.255 | 0.03531 | 0.007 | -35.54
-15 | -1.259 | 0.0325 | 0.006 | -38.738
-14.5 | -1.257 | 0.02997 | 0.006 | -41.948
-14 | -1.251 | 0.02765 | 0.005 | -45.229
-13.5 | -1.239 | 0.02574 | 0.004 | -48.12
-13 | -1.222 | 0.02395 | 0.003 | -51.012
-12.5 | -1.2 | 0.02226 | 0.003 | -53.907
-12 | -1.174 | 0.02088 | 0.002 | -56.244
-11.5 | -1.144 | 0.01962 | 0.001 | -58.278
-11 | -1.11 | 0.01839 | 0.001 | -60.351
-10.5 | -1.072 | 0.01726 | 0 | -62.109
-10 | -1.031 | 0.01632 | -0.001 | -63.164
-9.5 | -0.987 | 0.01541 | -0.002 | -64.061
-9 | -0.94 | 0.01449 | -0.003 | -64.836
-8.5 | -0.889 | 0.01378 | -0.003 | -64.55
-8 | -0.837 | 0.01311 | -0.004 | -63.872
-7.5 | -0.784 | 0.01247 | -0.005 | -62.81
-7 | -0.728 | 0.01189 | -0.006 | -61.245
-6.5 | -0.672 | 0.01132 | -0.007 | -59.332
-6 | -0.614 | 0.01083 | -0.007 | -56.646
-5.5 | -0.554 | 0.0104 | -0.008 | -53.306
-5 | -0.5 | 0.00612 | -0.009 | -81.833
-4.5 | -0.437 | 0.00607 | -0.01 | -72.068
-4 | -0.374 | 0.006 | -0.011 | -62.368
-3.5 | -0.31 | 0.00597 | -0.012 | -51.896
-3 | -0.246 | 0.00596 | -0.013 | -41.21
-2.5 | -0.182 | 0.00595 | -0.014 | -30.541
-2 | -0.117 | 0.00594 | -0.014 | -19.649
-1.5 | -0.052 | 0.00593 | -0.015 | -8.727
-1 | 0.013 | 0.00598 | -0.016 | 2.203
-0.5 | 0.078 | 0.00592 | -0.017 | 13.2
0 | 0.143 | 0.00596 | -0.018 | 24.015
0.5 | 0.208 | 0.006 | -0.019 | 34.699
1 | 0.273 | 0.00601 | -0.02 | 45.418
1.5 | 0.338 | 0.00606 | -0.02 | 55.754
2 | 0.403 | 0.00608 | -0.021 | 66.26
2.5 | 0.468 | 0.00616 | -0.022 | 75.955
3 | 0.533 | 0.00623 | -0.023 | 85.516
3.5 | 0.594 | 0.00632 | -0.024 | 94.092
4 | 0.658 | 0.00646 | -0.025 | 101.886
4.5 | 0.722 | 0.00656 | -0.026 | 110.085
5 | 0.786 | 0.00672 | -0.026 | 116.997
5.5 | 0.843 | 0.00638 | -0.027 | 132.203
6 | 0.902 | 0.00707 | -0.028 | 127.534
6.5 | 0.952 | 0.00883 | -0.028 | 107.846
7 | 1.006 | 0.00974 | -0.029 | 103.306
7.5 | 1.058 | 0.01068 | -0.03 | 99.143
8 | 1.107 | 0.01238 | -0.03 | 89.431
8.5 | 1.149 | 0.0169 | -0.031 | 68.01
9 | 1.197 | 0.01789 | -0.032 | 66.932
9.5 | 1.244 | 0.0189 | -0.032 | 65.782
10 | 1.287 | 0.02005 | -0.033 | 64.217
10.5 | 1.328 | 0.02126 | -0.034 | 62.478
11 | 1.366 | 0.02255 | -0.034 | 60.582
11.5 | 1.399 | 0.0239 | -0.035 | 58.526
12 | 1.426 | 0.02544 | -0.036 | 56.068
12.5 | 1.449 | 0.02716 | -0.036 | 53.363
13 | 1.468 | 0.02894 | -0.037 | 50.705
13.5 | 1.481 | 0.03079 | -0.038 | 48.092
14 | 1.488 | 0.03291 | -0.038 | 45.228
14.5 | 1.49 | 0.03522 | -0.039 | 42.309
15 | 1.486 | 0.03754 | -0.039 | 39.595
15.5 | 1.476 | 0.04034 | -0.04 | 36.591
16 | 1.46 | 0.04344 | -0.04 | 33.6
16.5 | 1.437 | 0.04668 | -0.041 | 30.79
17 | 1.409 | 0.05031 | -0.041 | 28.005
17.5 | 1.375 | 0.05456 | -0.042 | 25.192
18 | 1.334 | 0.0596 | -0.042 | 22.38
18.5 | 1.288 | 0.06543 | -0.043 | 19.682
19 | 1.233 | 0.07282 | -0.043 | 16.934
19.5 | 1.168 | 0.08279 | -0.043 | 14.105

## 62. Re 3M Mach 0.25 (2)
BIGFOIL.COM POLAR EXPORT
NACA64-220 a=0.2
NACA64-220 a=0.2 |  |  |  | Cl Max: | 1.362 | at alpha= | 20 | deg
XFOIL ncrit=9 |  |  |  | L/D Max: | 131.354 | at alpha= | 5.5 | deg
Re: | 3000000 |  |  | Cd Min: | 0.09884 | at alpha= | 20 | deg
Mach: | 0.25 |  |  | Cl=0 at alpha= | -1.1033 | deg
|  |  |  | @ Cl=0.1, Cd= | 0.0055253
|  |  |  | @ Cl=0.4, Cd= | 0.0056685
|  |  |  | @ Cl=0.6, Cd= | 0.0058237
alpha (deg) | Cl | Cd | Cm | Cl/Cd
-20 | -1.2461 | 0.08702 | -0.041 | -14.3197
-19.5 | -1.2538 | 0.07881 | -0.0448 | -15.9091
-19 | -1.2586 | 0.07135 | -0.0477 | -17.6398
-18.5 | -1.2568 | 0.06497 | -0.0498 | -19.3443
-18 | -1.2521 | 0.05923 | -0.0513 | -21.1396
-17.5 | -1.2435 | 0.05409 | -0.0523 | -22.9895
-17 | -1.2211 | 0.04943 | -0.055 | -24.7036
-16.5 | -1.2174 | 0.04469 | -0.0547 | -27.241
-16 | -1.211 | 0.04022 | -0.0543 | -30.1094
-15.5 | -1.1963 | 0.03662 | -0.0536 | -32.6679
-15 | -1.1758 | 0.03363 | -0.0526 | -34.9628
-14.5 | -1.1546 | 0.03081 | -0.0514 | -37.4748
-14 | -1.133 | 0.02821 | -0.05 | -40.1631
-13.5 | -1.1086 | 0.02591 | -0.0483 | -42.7866
-13 | -1.0829 | 0.02378 | -0.0465 | -45.5383
-12.5 | -1.0554 | 0.02187 | -0.0446 | -48.2579
-12 | -1.035 | 0.01967 | -0.0419 | -52.6182
-11.5 | -1.0071 | 0.01798 | -0.0395 | -56.0122
-11 | -0.9768 | 0.01654 | -0.037 | -59.0568
-10 | -0.9113 | 0.01423 | -0.0317 | -64.0408
-9.5 | -0.8835 | 0.01314 | -0.0279 | -67.2374
-9 | -0.8548 | 0.01231 | -0.0235 | -69.4395
-8.5 | -0.8198 | 0.01181 | -0.0197 | -69.4157
-8 | -0.7747 | 0.01127 | -0.0177 | -68.74
-7.5 | -0.7251 | 0.0108 | -0.0164 | -67.1389
-7 | -0.6737 | 0.01035 | -0.0154 | -65.0918
-6.5 | -0.6208 | 0.00989 | -0.0147 | -62.7705
-6 | -0.5688 | 0.00933 | -0.0139 | -60.9646
-5.5 | -0.5151 | 0.00879 | -0.0134 | -58.6007
-5 | -0.4605 | 0.00824 | -0.0132 | -55.8859
-4.5 | -0.4064 | 0.0076 | -0.0129 | -53.4737
-4 | -0.356 | 0.00649 | -0.0123 | -54.8536
-3.5 | -0.3003 | 0.00579 | -0.0124 | -51.8653
-3 | -0.2382 | 0.00568 | -0.0133 | -41.9366
-2.5 | -0.1755 | 0.0056 | -0.0143 | -31.3393
-2 | -0.1129 | 0.00556 | -0.0153 | -20.3058
-1.5 | -0.0503 | 0.00553 | -0.0163 | -9.0958
-1 | 0.0131 | 0.00552 | -0.0174 | 2.3732
-0.5 | 0.076 | 0.00551 | -0.0185 | 13.7931
0 | 0.1388 | 0.00555 | -0.0195 | 25.009
1 | 0.2651 | 0.00555 | -0.0218 | 47.7658
1.5 | 0.3279 | 0.0056 | -0.0228 | 58.5536
2 | 0.3906 | 0.00567 | -0.0239 | 68.8889
2.5 | 0.4536 | 0.00566 | -0.025 | 80.1413
3 | 0.5164 | 0.00573 | -0.026 | 90.1222
3.5 | 0.5784 | 0.00581 | -0.0269 | 99.5525
4 | 0.6414 | 0.00585 | -0.0279 | 109.641
4.5 | 0.703 | 0.00595 | -0.0287 | 118.1513
5.5 | 0.8249 | 0.00628 | -0.03 | 131.3535
6 | 0.8746 | 0.00714 | -0.0291 | 122.493
6.5 | 0.9218 | 0.008 | -0.0277 | 115.225
7 | 0.9623 | 0.00901 | -0.0253 | 106.8036
8 | 1.007 | 0.01114 | -0.0143 | 90.395
8.5 | 1.017 | 0.01258 | -0.0077 | 80.8426
9 | 1.0323 | 0.01427 | -0.0029 | 72.3406
9.5 | 1.0472 | 0.01627 | 0.0014 | 64.3639
10 | 1.0597 | 0.01861 | 0.0053 | 56.9425
10.5 | 1.0743 | 0.02103 | 0.0087 | 51.0842
11 | 1.0931 | 0.02338 | 0.0113 | 46.7536
11.5 | 1.1132 | 0.02575 | 0.0136 | 43.2311
12 | 1.1337 | 0.02823 | 0.0157 | 40.1594
12.5 | 1.1536 | 0.03086 | 0.0175 | 37.3817
13 | 1.173 | 0.03354 | 0.0193 | 34.9732
13.5 | 1.2078 | 0.03675 | 0.0171 | 32.8653
14 | 1.2298 | 0.0398 | 0.0179 | 30.8995
14.5 | 1.2491 | 0.04315 | 0.0187 | 28.9479
15 | 1.2649 | 0.04691 | 0.0193 | 26.9644
15.5 | 1.2789 | 0.05096 | 0.0196 | 25.0962
16 | 1.2963 | 0.05483 | 0.0198 | 23.6422
16.5 | 1.3115 | 0.05902 | 0.0197 | 22.2213
17 | 1.3252 | 0.06345 | 0.0194 | 20.8857
17.5 | 1.3323 | 0.06875 | 0.0187 | 19.3789
18 | 1.3392 | 0.07426 | 0.0177 | 18.0339
18.5 | 1.349 | 0.07966 | 0.0165 | 16.9345
19 | 1.3552 | 0.08564 | 0.0148 | 15.8244
19.5 | 1.3604 | 0.09191 | 0.0127 | 14.8014
20 | 1.362 | 0.09884 | 0.0101 | 13.7798

## 63. Re 3M Mach 0.50 (1)
BIGFOIL.COM POLAR EXPORT
NACA64-220 a=0.2
NACA64-220 a=0.2 |  |  |  | Cl Max: | 1.276 | at alpha= | 9.5 | deg
JavaFoil+Calcfoil stall+Eppler ext transition |  |  |  | L/D Max: | 116.367 | at alpha= | 5.5 | deg
Re: | 3000000 |  |  | Cd Min: | 0.00623 | at alpha= | -1.5 | deg
Mach: | 0.5 |  |  | Cl=0 at alpha= | -1.1027 | deg
|  |  |  | @ Cl=0.1, Cd= | 0.0062907
|  |  |  | @ Cl=0.4, Cd= | 0.006515
|  |  |  | @ Cl=0.6, Cd= | 0.0068542
alpha (deg) | Cl | Cd | Cm | Cl/Cd
-20 | -1.08 | 0.1711 | 0.009 | -6.31
-19.5 | -1.05 | 0.1658 | 0.009 | -6.333
-19 | -1.022 | 0.1572 | 0.008 | -6.5
-18.5 | -0.994 | 0.15753 | 0.008 | -6.31
-18 | -0.968 | 0.14962 | 0.007 | -6.469
-17.5 | -0.936 | 0.14732 | 0.006 | -6.356
-17 | -0.908 | 0.14232 | 0.006 | -6.381
-16.5 | -0.88 | 0.13552 | 0.005 | -6.493
-16 | -0.853 | 0.1343 | 0.005 | -6.352
-15.5 | -0.822 | 0.12896 | 0.004 | -6.375
-15 | -0.794 | 0.12321 | 0.004 | -6.443
-14.5 | -0.767 | 0.12397 | 0.004 | -6.186
-14 | -0.737 | 0.11465 | 0.003 | -6.431
-13.5 | -0.708 | 0.10651 | 0.002 | -6.648
-13 | -0.68 | 0.10612 | 0.002 | -6.408
-12.5 | -0.652 | 0.10279 | 0.002 | -6.342
-12 | -0.624 | 0.09613 | 0.001 | -6.486
-11.5 | -0.596 | 0.0834 | 0.001 | -7.142
-11 | -0.568 | 0.07596 | 0 | -7.473
-10.5 | -0.538 | 0.07945 | 0 | -6.772
-10 | -0.926 | 0.02416 | -0.001 | -38.343
-9.5 | -0.962 | 0.02168 | -0.002 | -44.393
-9 | -0.954 | 0.01985 | -0.003 | -48.055
-8.5 | -0.925 | 0.01821 | -0.004 | -50.765
-8 | -0.885 | 0.01698 | -0.005 | -52.109
-7.5 | -0.838 | 0.01577 | -0.005 | -53.104
-7 | -0.785 | 0.0148 | -0.006 | -53.03
-6.5 | -0.728 | 0.01388 | -0.007 | -52.468
-6 | -0.669 | 0.01307 | -0.008 | -51.148
-5.5 | -0.606 | 0.01233 | -0.009 | -49.158
-5 | -0.542 | 0.01169 | -0.01 | -46.336
-4.5 | -0.487 | 0.0065 | -0.011 | -74.937
-4 | -0.417 | 0.00635 | -0.012 | -65.619
-3.5 | -0.346 | 0.00632 | -0.013 | -54.689
-3 | -0.274 | 0.00627 | -0.014 | -43.773
-2.5 | -0.203 | 0.00625 | -0.015 | -32.483
-2 | -0.131 | 0.00627 | -0.016 | -20.81
-1.5 | -0.058 | 0.00623 | -0.017 | -9.295
-1 | 0.015 | 0.00624 | -0.018 | 2.36
-0.5 | 0.087 | 0.00628 | -0.019 | 13.913
0 | 0.16 | 0.00634 | -0.02 | 25.221
0.5 | 0.233 | 0.00632 | -0.021 | 36.805
1 | 0.305 | 0.00639 | -0.022 | 47.791
1.5 | 0.378 | 0.00646 | -0.023 | 58.506
2 | 0.45 | 0.00664 | -0.024 | 67.882
2.5 | 0.52 | 0.00632 | -0.025 | 82.286
3 | 0.59 | 0.00683 | -0.026 | 86.447
3.5 | 0.656 | 0.00699 | -0.026 | 93.838
4 | 0.724 | 0.00719 | -0.027 | 100.743
4.5 | 0.793 | 0.00742 | -0.028 | 106.91
5 | 0.86 | 0.00767 | -0.029 | 112.09
5.5 | 0.925 | 0.00795 | -0.03 | 116.367
6 | 0.98 | 0.01036 | -0.03 | 94.529
6.5 | 1.038 | 0.0117 | -0.031 | 88.694
7 | 1.093 | 0.01306 | -0.032 | 83.707
7.5 | 1.135 | 0.01973 | -0.032 | 57.504
8 | 1.183 | 0.02113 | -0.033 | 55.97
8.5 | 1.224 | 0.02265 | -0.034 | 54.045
9 | 1.256 | 0.02444 | -0.035 | 51.402
9.5 | 1.276 | 0.02659 | -0.035 | 47.998
10 | 1.276 | 0.029 | -0.036 | 44.01
10.5 | 1.241 | 0.03203 | -0.037 | 38.729
11 | 1.098 | 0.03599 | -0.037 | 30.505
11.5 | 0.733 | 0.07833 | -0.027 | 9.361
12 | 0.745 | 0.09501 | -0.019 | 7.841
12.5 | 0.773 | 0.10119 | -0.02 | 7.635
13 | 0.8 | 0.10428 | -0.02 | 7.676
13.5 | 0.831 | 0.11061 | -0.023 | 7.511
14 | 0.857 | 0.11221 | -0.022 | 7.639
14.5 | 0.888 | 0.12165 | -0.025 | 7.301

## 64. Re 3M Mach 0.50 (2)
BIGFOIL.COM POLAR EXPORT
NACA64-220 a=0.2
NACA64-220 a=0.2 |  |  |  | Cl Max: | 1.1381 | at alpha= | 15 | deg
XFOIL ncrit=9 |  |  |  | L/D Max: | 133.933 | at alpha= | 5.5 | deg
Re: | 3000000 |  |  | Cd Min: | 0.19412 | at alpha= | 20 | deg
Mach: | 0.5 |  |  | Cl=0 at alpha= | -1.1113 | deg
|  |  |  | @ Cl=0.1, Cd= | 0.0058957
|  |  |  | @ Cl=0.4, Cd= | 0.0060508
|  |  |  | @ Cl=0.6, Cd= | 0.006261
alpha (deg) | Cl | Cd | Cm | Cl/Cd
-18 | -0.6426 | 0.18546 | 0.0098 | -3.4649
-17.5 | -0.7027 | 0.16132 | -0.0051 | -4.3559
-17 | -0.7233 | 0.14696 | -0.0148 | -4.9217
-16.5 | -0.7451 | 0.13298 | -0.0244 | -5.6031
-16 | -0.7751 | 0.11831 | -0.0345 | -6.5514
-15.5 | -0.8039 | 0.10433 | -0.0441 | -7.7054
-15 | -0.8335 | 0.09097 | -0.0531 | -9.1624
-14.5 | -0.8612 | 0.07893 | -0.0605 | -10.9109
-14 | -0.8853 | 0.06838 | -0.066 | -12.9468
-13.5 | -0.904 | 0.05937 | -0.0693 | -15.2265
-13 | -0.915 | 0.05178 | -0.071 | -17.6709
-12 | -0.9117 | 0.04029 | -0.0702 | -22.6284
-11.5 | -0.9005 | 0.0358 | -0.0686 | -25.1536
-11 | -0.885 | 0.03186 | -0.0664 | -27.7778
-10.5 | -0.8651 | 0.02846 | -0.0638 | -30.397
-10 | -0.8435 | 0.02542 | -0.0608 | -33.1825
-9.5 | -0.817 | 0.02279 | -0.0577 | -35.8491
-8.5 | -0.7625 | 0.01804 | -0.0508 | -42.2672
-8 | -0.7285 | 0.01621 | -0.0474 | -44.9414
-7.5 | -0.693 | 0.01456 | -0.0438 | -47.5962
-6.5 | -0.6221 | 0.01192 | -0.0356 | -52.1896
-6 | -0.5928 | 0.01109 | -0.0295 | -53.4536
-5.5 | -0.5493 | 0.01038 | -0.0253 | -52.9191
-4.5 | -0.4466 | 0.00884 | -0.02 | -50.5204
-4 | -0.3925 | 0.00787 | -0.0181 | -49.8729
-3.5 | -0.3457 | 0.00626 | -0.0155 | -55.2236
-3 | -0.2752 | 0.00604 | -0.016 | -45.5629
-2.5 | -0.2022 | 0.00594 | -0.0168 | -34.0404
-2 | -0.1294 | 0.00589 | -0.0178 | -21.9694
-1.5 | -0.0566 | 0.00591 | -0.0188 | -9.577
-1 | 0.0162 | 0.00589 | -0.0199 | 2.7504
-0.5 | 0.0895 | 0.00589 | -0.0211 | 15.1952
0 | 0.1626 | 0.00593 | -0.0223 | 27.4199
0.5 | 0.2348 | 0.00596 | -0.0234 | 39.396
1 | 0.307 | 0.00602 | -0.0244 | 50.9967
1.5 | 0.3803 | 0.00604 | -0.0256 | 62.9636
2 | 0.4532 | 0.00608 | -0.0267 | 74.5395
2.5 | 0.5251 | 0.00618 | -0.0275 | 84.9676
3 | 0.5982 | 0.00626 | -0.0284 | 95.5591
3.5 | 0.6714 | 0.0063 | -0.0292 | 106.5714
4 | 0.7437 | 0.00644 | -0.0297 | 115.4814
4.5 | 0.8161 | 0.00655 | -0.0301 | 124.5954
5 | 0.888 | 0.00673 | -0.0301 | 131.9465
5.5 | 0.9536 | 0.00712 | -0.0292 | 133.9326
6.5 | 0.9901 | 0.00988 | -0.0134 | 100.2126
7 | 0.9843 | 0.01222 | -0.0041 | 80.5483
7.5 | 0.978 | 0.01534 | 0.0034 | 63.7549
8 | 0.9708 | 0.01899 | 0.0098 | 51.1216
8.5 | 0.9715 | 0.02261 | 0.0147 | 42.9677
9 | 0.9748 | 0.02634 | 0.0189 | 37.0084
9.5 | 0.9762 | 0.03048 | 0.0225 | 32.0276
10 | 0.9818 | 0.0347 | 0.0253 | 28.2939
10.5 | 1.0007 | 0.03834 | 0.0273 | 26.1007
11 | 1.0213 | 0.04207 | 0.029 | 24.2762
11.5 | 1.0428 | 0.04589 | 0.0304 | 22.7239
12 | 1.0639 | 0.04996 | 0.0316 | 21.295
12.5 | 1.0836 | 0.0543 | 0.0325 | 19.9558
13 | 1.0991 | 0.05918 | 0.0331 | 18.5722
13.5 | 1.1123 | 0.06445 | 0.0333 | 17.2583
14 | 1.1227 | 0.06998 | 0.0335 | 16.0432
15 | 1.1381 | 0.08428 | 0.0288 | 13.5038
15.5 | 1.1332 | 0.09261 | 0.0262 | 12.2363
16 | 1.1267 | 0.10157 | 0.0227 | 11.0928
16.5 | 1.1172 | 0.11127 | 0.0183 | 10.0404
17 | 1.106 | 0.12153 | 0.013 | 9.1006
17.5 | 1.0932 | 0.1324 | 0.0069 | 8.2568
18 | 1.0802 | 0.14366 | -0.0001 | 7.5191
18.5 | 1.0659 | 0.1554 | -0.0077 | 6.8591
19 | 1.0517 | 0.16753 | -0.016 | 6.2777
19.5 | 1.033 | 0.18072 | -0.0252 | 5.716
20 | 1.0157 | 0.19412 | -0.0347 | 5.2323

## 65. Re 4M Mach 0.00 (1)
BIGFOIL.COM POLAR EXPORT
NACA64-220 a=0.2
NACA64-220 a=0.2 |  |  |  | Cl Max: | 1.591 | at alpha= | 17 | deg
JavaFoil+Calcfoil stall+Eppler ext transition |  |  |  | L/D Max: | 128.553 | at alpha= | 5.5 | deg
Re: | 4000000 |  |  | Cd Min: | 0.00559 | at alpha= | -2.5 | deg
Mach: | 0 |  |  | Cl=0 at alpha= | -1.1032 | deg
|  |  |  | @ Cl=0.1, Cd= | 0.0056052
|  |  |  | @ Cl=0.4, Cd= | 0.0057468
|  |  |  | @ Cl=0.6, Cd= | 0.0059894
alpha (deg) | Cl | Cd | Cm | Cl/Cd
-20 | -1.368 | 0.05974 | 0.012 | -22.899
-19.5 | -1.381 | 0.05302 | 0.011 | -26.044
-19 | -1.387 | 0.04924 | 0.011 | -28.164
-18.5 | -1.391 | 0.04531 | 0.01 | -30.707
-18 | -1.396 | 0.04074 | 0.01 | -34.257
-17.5 | -1.395 | 0.03727 | 0.009 | -37.441
-17 | -1.391 | 0.03459 | 0.009 | -40.218
-16.5 | -1.385 | 0.03173 | 0.008 | -43.636
-16 | -1.375 | 0.02941 | 0.007 | -46.749
-15.5 | -1.361 | 0.02748 | 0.007 | -49.536
-15 | -1.345 | 0.02563 | 0.006 | -52.467
-14.5 | -1.326 | 0.02389 | 0.005 | -55.487
-14 | -1.303 | 0.02244 | 0.005 | -58.06
-13.5 | -1.277 | 0.02104 | 0.004 | -60.709
-13 | -1.249 | 0.01971 | 0.003 | -63.334
-12.5 | -1.216 | 0.01873 | 0.003 | -64.958
-12 | -1.182 | 0.0176 | 0.002 | -67.192
-11.5 | -1.145 | 0.01663 | 0.001 | -68.882
-11 | -1.106 | 0.0157 | 0.001 | -70.419
-10.5 | -1.064 | 0.01492 | 0 | -71.318
-10 | -1.02 | 0.01413 | -0.001 | -72.142
-9.5 | -0.973 | 0.01341 | -0.002 | -72.591
-9 | -0.924 | 0.01278 | -0.002 | -72.361
-8.5 | -0.874 | 0.01216 | -0.003 | -71.846
-8 | -0.821 | 0.01162 | -0.004 | -70.646
-7.5 | -0.768 | 0.01113 | -0.005 | -68.997
-7 | -0.713 | 0.01066 | -0.006 | -66.822
-6.5 | -0.657 | 0.01024 | -0.006 | -64.149
-6 | -0.6 | 0.00985 | -0.007 | -60.887
-5.5 | -0.542 | 0.00951 | -0.008 | -56.956
-5 | -0.485 | 0.00581 | -0.009 | -83.462
-4.5 | -0.424 | 0.0057 | -0.01 | -74.419
-4 | -0.362 | 0.00567 | -0.011 | -63.934
-3.5 | -0.3 | 0.00561 | -0.011 | -53.508
-3 | -0.238 | 0.0056 | -0.012 | -42.503
-2.5 | -0.176 | 0.00559 | -0.013 | -31.461
-2 | -0.113 | 0.00559 | -0.014 | -20.204
-1.5 | -0.05 | 0.0056 | -0.015 | -8.95
-1 | 0.013 | 0.00563 | -0.016 | 2.267
-0.5 | 0.076 | 0.00559 | -0.016 | 13.537
0 | 0.139 | 0.00563 | -0.017 | 24.631
0.5 | 0.201 | 0.00565 | -0.018 | 35.677
1 | 0.264 | 0.00565 | -0.019 | 46.792
1.5 | 0.327 | 0.00571 | -0.02 | 57.275
2 | 0.39 | 0.00575 | -0.021 | 67.865
2.5 | 0.453 | 0.00573 | -0.021 | 78.993
3 | 0.516 | 0.00584 | -0.022 | 88.354
3.5 | 0.576 | 0.00597 | -0.023 | 96.374
4 | 0.638 | 0.00602 | -0.024 | 105.926
4.5 | 0.7 | 0.00615 | -0.025 | 113.844
5 | 0.761 | 0.00626 | -0.026 | 121.598
5.5 | 0.822 | 0.00639 | -0.026 | 128.553
6 | 0.872 | 0.00779 | -0.027 | 111.974
6.5 | 0.927 | 0.00844 | -0.028 | 109.904
7 | 0.981 | 0.00912 | -0.028 | 107.497
7.5 | 1.033 | 0.00997 | -0.029 | 103.619
8 | 1.079 | 0.01233 | -0.03 | 87.51
8.5 | 1.125 | 0.01483 | -0.03 | 75.878
9 | 1.174 | 0.01561 | -0.031 | 75.244
9.5 | 1.222 | 0.01644 | -0.032 | 74.339
10 | 1.267 | 0.01736 | -0.032 | 72.991
10.5 | 1.311 | 0.01832 | -0.033 | 71.565
11 | 1.352 | 0.01934 | -0.034 | 69.916
11.5 | 1.39 | 0.02044 | -0.034 | 68.021
12 | 1.425 | 0.02166 | -0.035 | 65.779
12.5 | 1.456 | 0.02293 | -0.036 | 63.505
13 | 1.485 | 0.02429 | -0.036 | 61.119
13.5 | 1.51 | 0.02576 | -0.037 | 58.62
14 | 1.532 | 0.02734 | -0.037 | 56.037
14.5 | 1.55 | 0.02904 | -0.038 | 53.381
15 | 1.565 | 0.03074 | -0.039 | 50.925
15.5 | 1.577 | 0.03267 | -0.039 | 48.27
16 | 1.585 | 0.03476 | -0.04 | 45.61
16.5 | 1.59 | 0.03697 | -0.04 | 42.998
17 | 1.591 | 0.03951 | -0.041 | 40.266
17.5 | 1.59 | 0.04167 | -0.041 | 38.153
18 | 1.584 | 0.04451 | -0.042 | 35.595
18.5 | 1.576 | 0.04773 | -0.042 | 33.017
19 | 1.564 | 0.05094 | -0.043 | 30.693
19.5 | 1.546 | 0.05458 | -0.043 | 28.325
20 | 1.526 | 0.05829 | -0.044 | 26.173

## 66. Re 4M Mach 0.00 (2)
BIGFOIL.COM POLAR EXPORT
NACA64-220 a=0.2
NACA64-220 a=0.2 |  |  |  | Cl Max: | 1.4696 | at alpha= | 20 | deg
XFOIL ncrit=9 |  |  |  | L/D Max: | 130.409 | at alpha= | 5 | deg
Re: | 4000000 |  |  | Cd Min: | 0.07228 | at alpha= | 20 | deg
Mach: | 0 |  |  | Cl=0 at alpha= | -1.1003 | deg
|  |  |  | @ Cl=0.1, Cd= | 0.0050955
|  |  |  | @ Cl=0.4, Cd= | 0.005186
|  |  |  | @ Cl=0.6, Cd= | 0.005373
alpha (deg) | Cl | Cd | Cm | Cl/Cd
-20 | -1.4354 | 0.05213 | -0.0432 | -27.535
-19.5 | -1.4243 | 0.048 | -0.0439 | -29.6729
-19 | -1.4083 | 0.04447 | -0.0442 | -31.6685
-17.5 | -1.3409 | 0.03525 | -0.0464 | -38.0397
-17 | -1.3229 | 0.03278 | -0.0452 | -40.3569
-16.5 | -1.3028 | 0.03032 | -0.0443 | -42.9683
-16 | -1.2813 | 0.02802 | -0.0432 | -45.7281
-15.5 | -1.2637 | 0.02559 | -0.0417 | -49.3826
-15 | -1.2431 | 0.02344 | -0.04 | -53.0333
-14.5 | -1.2193 | 0.02159 | -0.0384 | -56.4752
-14 | -1.1926 | 0.01998 | -0.0367 | -59.6897
-13.5 | -1.1644 | 0.01853 | -0.0349 | -62.8386
-13 | -1.1357 | 0.01719 | -0.0329 | -66.0675
-12.5 | -1.1055 | 0.01602 | -0.0308 | -69.0075
-12 | -1.0762 | 0.0149 | -0.0284 | -72.2282
-11.5 | -1.0492 | 0.01381 | -0.0253 | -75.9739
-11 | -1.0203 | 0.01297 | -0.0221 | -78.6662
-10.5 | -0.9925 | 0.01229 | -0.0181 | -80.7567
-10 | -0.9568 | 0.01186 | -0.0151 | -80.6745
-9.5 | -0.9123 | 0.0114 | -0.0137 | -80.0263
-9 | -0.8664 | 0.01092 | -0.0125 | -79.3407
-8.5 | -0.8168 | 0.01053 | -0.0119 | -77.5689
-8 | -0.7661 | 0.01015 | -0.0115 | -75.4778
-7.5 | -0.7139 | 0.00979 | -0.0112 | -72.9213
-7 | -0.661 | 0.00943 | -0.0111 | -70.0954
-6.5 | -0.6078 | 0.00903 | -0.0111 | -67.309
-6 | -0.5549 | 0.00859 | -0.0111 | -64.5984
-5.5 | -0.5008 | 0.00815 | -0.0112 | -61.4479
-5 | -0.4462 | 0.00774 | -0.0114 | -57.6486
-4.5 | -0.3918 | 0.00723 | -0.0117 | -54.1909
-4 | -0.3383 | 0.00656 | -0.0118 | -51.5701
-3.5 | -0.2876 | 0.00555 | -0.0117 | -51.8198
-3 | -0.2288 | 0.00531 | -0.0126 | -43.0885
-2.5 | -0.169 | 0.0052 | -0.0135 | -32.5
-2 | -0.1088 | 0.00517 | -0.0146 | -21.0445
-1.5 | -0.0482 | 0.00512 | -0.0157 | -9.4141
-1 | 0.0121 | 0.00507 | -0.0167 | 2.3866
-0.5 | 0.0727 | 0.0051 | -0.0178 | 14.2549
0 | 0.1334 | 0.00509 | -0.0189 | 26.2083
0.5 | 0.1943 | 0.00509 | -0.02 | 38.1729
1 | 0.2547 | 0.00515 | -0.0211 | 49.4563
1.5 | 0.3151 | 0.00516 | -0.0222 | 61.0659
2 | 0.3759 | 0.00517 | -0.0233 | 72.7079
2.5 | 0.4362 | 0.00521 | -0.0244 | 83.7236
3 | 0.4961 | 0.00528 | -0.0254 | 93.9583
3.5 | 0.5567 | 0.0053 | -0.0265 | 105.0377
4 | 0.616 | 0.0054 | -0.0275 | 114.0741
4.5 | 0.6758 | 0.00547 | -0.0285 | 123.5466
5 | 0.7342 | 0.00563 | -0.0293 | 130.4085
5.5 | 0.7892 | 0.00606 | -0.0297 | 130.231
6 | 0.8365 | 0.00699 | -0.029 | 119.671
6.5 | 0.8846 | 0.00773 | -0.0283 | 114.4373
7 | 0.9298 | 0.00854 | -0.0272 | 108.8759
7.5 | 0.9711 | 0.00938 | -0.0254 | 103.5288
8.5 | 1.0425 | 0.01095 | -0.02 | 95.2055
9 | 1.0582 | 0.01174 | -0.0138 | 90.1363
9.5 | 1.0731 | 0.01301 | -0.0085 | 82.4827
10 | 1.0916 | 0.01446 | -0.0044 | 75.491
10.5 | 1.1115 | 0.01606 | -0.001 | 69.2092
11 | 1.1347 | 0.01764 | 0.0017 | 64.3254
11.5 | 1.1593 | 0.01926 | 0.0041 | 60.1921
12 | 1.1809 | 0.02114 | 0.0064 | 55.8609
12.5 | 1.2047 | 0.02298 | 0.0083 | 52.4238
13 | 1.225 | 0.02507 | 0.0103 | 48.8632
13.5 | 1.2445 | 0.02723 | 0.0123 | 45.7033
14 | 1.2993 | 0.02954 | 0.007 | 43.9844
15 | 1.3209 | 0.035 | 0.0123 | 37.74
15.5 | 1.3412 | 0.03785 | 0.0129 | 35.4346
16 | 1.3609 | 0.04083 | 0.0134 | 33.3309
16.5 | 1.3783 | 0.04407 | 0.0137 | 31.2752
17 | 1.395 | 0.04744 | 0.014 | 29.4056
17.5 | 1.4055 | 0.05147 | 0.0141 | 27.3072
18 | 1.421 | 0.05518 | 0.0139 | 25.7521
18.5 | 1.4359 | 0.05904 | 0.0135 | 24.3208
19 | 1.4476 | 0.0633 | 0.0129 | 22.8689
19.5 | 1.4609 | 0.06748 | 0.0122 | 21.6494
20 | 1.4696 | 0.07228 | 0.0111 | 20.332

## 67. Re 4M Mach 0.10 (1)
BIGFOIL.COM POLAR EXPORT
NACA64-220 a=0.2
NACA64-220 a=0.2 |  |  |  | Cl Max: | 1.574 | at alpha= | 16.5 | deg
JavaFoil+Calcfoil stall+Eppler ext transition |  |  |  | L/D Max: | 122.437 | at alpha= | 5.5 | deg
Re: | 4000000 |  |  | Cd Min: | 0.00559 | at alpha= | -3 | deg
Mach: | 0.1 |  |  | Cl=0 at alpha= | -1.1032 | deg
|  |  |  | @ Cl=0.1, Cd= | 0.0056324
|  |  |  | @ Cl=0.4, Cd= | 0.0057402
|  |  |  | @ Cl=0.6, Cd= | 0.0059737
alpha (deg) | Cl | Cd | Cm | Cl/Cd
-20 | -1.326 | 0.06378 | 0.012 | -20.798
-19.5 | -1.341 | 0.0577 | 0.011 | -23.242
-19 | -1.354 | 0.05174 | 0.011 | -26.17
-18.5 | -1.363 | 0.04739 | 0.01 | -28.752
-18 | -1.371 | 0.04231 | 0.01 | -32.395
-17.5 | -1.374 | 0.03835 | 0.009 | -35.836
-17 | -1.372 | 0.03568 | 0.009 | -38.47
-16.5 | -1.369 | 0.03264 | 0.008 | -41.952
-16 | -1.361 | 0.03041 | 0.007 | -44.774
-15.5 | -1.351 | 0.02821 | 0.007 | -47.881
-15 | -1.337 | 0.02622 | 0.006 | -50.986
-14.5 | -1.319 | 0.02439 | 0.005 | -54.097
-14 | -1.298 | 0.02288 | 0.005 | -56.738
-13.5 | -1.274 | 0.02151 | 0.004 | -59.203
-13 | -1.247 | 0.02006 | 0.003 | -62.144
-12.5 | -1.216 | 0.01904 | 0.003 | -63.854
-12 | -1.183 | 0.01786 | 0.002 | -66.232
-11.5 | -1.146 | 0.01688 | 0.001 | -67.927
-11 | -1.107 | 0.01592 | 0.001 | -69.57
-10.5 | -1.066 | 0.01511 | 0 | -70.532
-10 | -1.022 | 0.01431 | -0.001 | -71.439
-9.5 | -0.976 | 0.01359 | -0.002 | -71.82
-9 | -0.927 | 0.01291 | -0.002 | -71.84
-8.5 | -0.876 | 0.01228 | -0.003 | -71.402
-8 | -0.824 | 0.01173 | -0.004 | -70.272
-7.5 | -0.77 | 0.01122 | -0.005 | -68.679
-7 | -0.715 | 0.01075 | -0.006 | -66.521
-6.5 | -0.659 | 0.01029 | -0.006 | -64.034
-6 | -0.602 | 0.0099 | -0.007 | -60.831
-5.5 | -0.544 | 0.00955 | -0.008 | -56.901
-5 | -0.488 | 0.00581 | -0.009 | -83.911
-4.5 | -0.426 | 0.00575 | -0.01 | -74.145
-4 | -0.364 | 0.00566 | -0.011 | -64.309
-3.5 | -0.302 | 0.00563 | -0.012 | -53.57
-3 | -0.239 | 0.00559 | -0.012 | -42.759
-2.5 | -0.177 | 0.00563 | -0.013 | -31.391
-2 | -0.114 | 0.00562 | -0.014 | -20.197
-1.5 | -0.05 | 0.00563 | -0.015 | -8.957
-1 | 0.013 | 0.00562 | -0.016 | 2.279
-0.5 | 0.076 | 0.00564 | -0.017 | 13.486
0 | 0.139 | 0.00562 | -0.017 | 24.763
0.5 | 0.202 | 0.00563 | -0.018 | 35.944
1 | 0.266 | 0.0057 | -0.019 | 46.627
1.5 | 0.329 | 0.00573 | -0.02 | 57.38
2 | 0.392 | 0.00573 | -0.021 | 68.398
2.5 | 0.455 | 0.00581 | -0.022 | 78.326
3 | 0.518 | 0.00582 | -0.022 | 89.006
3.5 | 0.579 | 0.00595 | -0.023 | 97.302
4 | 0.641 | 0.00602 | -0.024 | 106.55
4.5 | 0.703 | 0.00614 | -0.025 | 114.487
5 | 0.765 | 0.00628 | -0.026 | 121.855
5.5 | 0.821 | 0.0067 | -0.026 | 122.437
6 | 0.876 | 0.00785 | -0.027 | 111.62
6.5 | 0.931 | 0.00852 | -0.028 | 109.312
7 | 0.984 | 0.00925 | -0.028 | 106.461
7.5 | 1.037 | 0.01009 | -0.029 | 102.692
8 | 1.083 | 0.01249 | -0.03 | 86.729
8.5 | 1.129 | 0.015 | -0.03 | 75.306
9 | 1.179 | 0.01583 | -0.031 | 74.447
9.5 | 1.226 | 0.01664 | -0.032 | 73.677
10 | 1.271 | 0.01761 | -0.032 | 72.186
10.5 | 1.314 | 0.01856 | -0.033 | 70.822
11 | 1.355 | 0.01962 | -0.034 | 69.078
11.5 | 1.393 | 0.02075 | -0.034 | 67.135
12 | 1.426 | 0.02201 | -0.035 | 64.817
12.5 | 1.457 | 0.0233 | -0.036 | 62.536
13 | 1.484 | 0.02469 | -0.036 | 60.11
13.5 | 1.508 | 0.02621 | -0.037 | 57.54
14 | 1.528 | 0.02784 | -0.038 | 54.902
14.5 | 1.545 | 0.0296 | -0.038 | 52.186
15 | 1.558 | 0.03136 | -0.039 | 49.671
15.5 | 1.567 | 0.03338 | -0.039 | 46.946
16 | 1.573 | 0.03552 | -0.04 | 44.279
16.5 | 1.574 | 0.03785 | -0.04 | 41.597
17 | 1.572 | 0.04047 | -0.041 | 38.849
17.5 | 1.567 | 0.04301 | -0.041 | 36.436
18 | 1.558 | 0.0462 | -0.042 | 33.724
18.5 | 1.547 | 0.04914 | -0.042 | 31.472
19 | 1.53 | 0.05253 | -0.043 | 29.127
19.5 | 1.508 | 0.05621 | -0.043 | 26.834
20 | 1.483 | 0.06042 | -0.044 | 24.552

## 68. Re 4M Mach 0.10 (2)
BIGFOIL.COM POLAR EXPORT
NACA64-220 a=0.2
NACA64-220 a=0.2 |  |  |  | Cl Max: | 1.4591 | at alpha= | 20 | deg
XFOIL ncrit=9 |  |  |  | L/D Max: | 130.832 | at alpha= | 5 | deg
Re: | 4000000 |  |  | Cd Min: | 0.0755 | at alpha= | 20 | deg
Mach: | 0.1 |  |  | Cl=0 at alpha= | -1.1005 | deg
|  |  |  | @ Cl=0.1, Cd= | 0.0051169
|  |  |  | @ Cl=0.4, Cd= | 0.0051978
|  |  |  | @ Cl=0.6, Cd= | 0.0053899
alpha (deg) | Cl | Cd | Cm | Cl/Cd
-20 | -1.4264 | 0.05493 | -0.0445 | -25.9676
-19.5 | -1.4171 | 0.05044 | -0.0453 | -28.0948
-19 | -1.402 | 0.04668 | -0.0458 | -30.0343
-17.5 | -1.3367 | 0.03689 | -0.0481 | -36.2348
-17 | -1.3192 | 0.03423 | -0.047 | -38.5393
-16.5 | -1.2995 | 0.03162 | -0.046 | -41.0974
-16 | -1.2751 | 0.02941 | -0.0452 | -43.356
-15.5 | -1.2583 | 0.02679 | -0.0437 | -46.969
-15 | -1.2396 | 0.02443 | -0.042 | -50.7409
-14.5 | -1.2162 | 0.02246 | -0.0403 | -54.1496
-14 | -1.1903 | 0.02073 | -0.0386 | -57.4192
-13.5 | -1.1627 | 0.01916 | -0.0368 | -60.6837
-13 | -1.1341 | 0.01774 | -0.0348 | -63.929
-12.5 | -1.1041 | 0.01649 | -0.0327 | -66.9557
-12 | -1.0731 | 0.01536 | -0.0305 | -69.8633
-11.5 | -1.0465 | 0.01416 | -0.0274 | -73.9054
-11 | -1.0175 | 0.01324 | -0.0242 | -76.8505
-10.5 | -0.9885 | 0.01248 | -0.0206 | -79.2067
-10 | -0.9587 | 0.01198 | -0.0165 | -80.025
-9.5 | -0.9144 | 0.01154 | -0.0149 | -79.2374
-9 | -0.8696 | 0.01102 | -0.0134 | -78.9111
-8.5 | -0.8204 | 0.01061 | -0.0126 | -77.3233
-8 | -0.7695 | 0.01023 | -0.0121 | -75.2199
-7.5 | -0.7175 | 0.00985 | -0.0117 | -72.8426
-7 | -0.6643 | 0.00948 | -0.0116 | -70.0738
-6.5 | -0.6107 | 0.0091 | -0.0115 | -67.1099
-6 | -0.5578 | 0.00863 | -0.0114 | -64.635
-5.5 | -0.5033 | 0.00821 | -0.0115 | -61.3033
-4.5 | -0.3939 | 0.00726 | -0.0118 | -54.2562
-4 | -0.3403 | 0.0066 | -0.012 | -51.5606
-3.5 | -0.2893 | 0.00557 | -0.0118 | -51.939
-3 | -0.2302 | 0.00532 | -0.0127 | -43.2707
-2.5 | -0.1701 | 0.00522 | -0.0136 | -32.5862
-2 | -0.1095 | 0.00518 | -0.0147 | -21.139
-1.5 | -0.0485 | 0.00513 | -0.0157 | -9.4542
-1 | 0.0122 | 0.00508 | -0.0168 | 2.4016
-0.5 | 0.0733 | 0.00513 | -0.0179 | 14.2885
0 | 0.1344 | 0.0051 | -0.019 | 26.3529
0.5 | 0.1956 | 0.0051 | -0.0202 | 38.3529
1.5 | 0.3173 | 0.00517 | -0.0223 | 61.3733
2 | 0.3784 | 0.00518 | -0.0235 | 73.0502
2.5 | 0.4391 | 0.00523 | -0.0245 | 83.9579
3 | 0.4995 | 0.00529 | -0.0256 | 94.4234
4 | 0.6202 | 0.00541 | -0.0276 | 114.6396
5 | 0.7392 | 0.00565 | -0.0294 | 130.8319
5.5 | 0.7944 | 0.00609 | -0.0297 | 130.4433
6 | 0.8416 | 0.00704 | -0.0289 | 119.5455
6.5 | 0.8897 | 0.0078 | -0.0282 | 114.0641
7 | 0.9346 | 0.00861 | -0.0269 | 108.5482
7.5 | 0.9751 | 0.00948 | -0.0249 | 102.8586
8 | 1.0115 | 0.01033 | -0.0222 | 97.9187
8.5 | 1.0392 | 0.01105 | -0.0179 | 94.0452
9 | 1.0553 | 0.01198 | -0.012 | 88.0885
9.5 | 1.0702 | 0.01337 | -0.0069 | 80.0449
10 | 1.0893 | 0.01489 | -0.003 | 73.1565
10.5 | 1.1087 | 0.01658 | 0.0004 | 66.8697
11.5 | 1.1562 | 0.01995 | 0.0054 | 57.9549
12 | 1.1787 | 0.02184 | 0.0077 | 53.9698
12.5 | 1.2014 | 0.02383 | 0.0096 | 50.4154
13 | 1.2204 | 0.02608 | 0.0117 | 46.7945
13.5 | 1.2408 | 0.02829 | 0.0136 | 43.86
14 | 1.2966 | 0.03073 | 0.0081 | 42.1933
15 | 1.3168 | 0.03641 | 0.0134 | 36.1659
15.5 | 1.3384 | 0.03923 | 0.014 | 34.1167
16 | 1.3581 | 0.04227 | 0.0145 | 32.1292
16.5 | 1.3742 | 0.04572 | 0.0148 | 30.0569
17 | 1.389 | 0.04939 | 0.015 | 28.1231
17.5 | 1.4 | 0.0535 | 0.0151 | 26.1682
18 | 1.4152 | 0.05735 | 0.0148 | 24.6765
18.5 | 1.4314 | 0.06112 | 0.0144 | 23.4195
19 | 1.4429 | 0.06554 | 0.0138 | 22.0156
19.5 | 1.4527 | 0.07028 | 0.0129 | 20.6702
20 | 1.4591 | 0.0755 | 0.0117 | 19.3258

## 69. Re 4M Mach 0.25 (1)
BIGFOIL.COM POLAR EXPORT
NACA64-220 a=0.2
NACA64-220 a=0.2 |  |  |  | Cl Max: | 1.494 | at alpha= | 14.5 | deg
JavaFoil+Calcfoil stall+Eppler ext transition |  |  |  | L/D Max: | 121.69 | at alpha= | 5 | deg
Re: | 4000000 |  |  | Cd Min: | 0.00565 | at alpha= | -3 | deg
Mach: | 0.25 |  |  | Cl=0 at alpha= | -1.1 | deg
|  |  |  | @ Cl=0.1, Cd= | 0.0057
|  |  |  | @ Cl=0.4, Cd= | 0.0058091
|  |  |  | @ Cl=0.6, Cd= | 0.0060784
alpha (deg) | Cl | Cd | Cm | Cl/Cd
-20 | -0.927 | 0.15101 | 0.009 | -6.136
-19.5 | -0.974 | 0.13238 | 0.009 | -7.358
-19 | -1.029 | 0.10785 | 0.009 | -9.541
-18.5 | -1.1 | 0.07639 | 0.01 | -14.396
-18 | -1.142 | 0.06469 | 0.009 | -17.647
-17.5 | -1.178 | 0.05472 | 0.009 | -21.535
-17 | -1.207 | 0.04775 | 0.009 | -25.287
-16.5 | -1.229 | 0.04268 | 0.008 | -28.794
-16 | -1.247 | 0.03741 | 0.007 | -33.339
-15.5 | -1.26 | 0.03293 | 0.007 | -38.251
-15 | -1.263 | 0.03039 | 0.006 | -41.572
-14.5 | -1.262 | 0.02801 | 0.006 | -45.044
-14 | -1.255 | 0.02588 | 0.005 | -48.476
-13.5 | -1.242 | 0.02413 | 0.004 | -51.487
-13 | -1.225 | 0.02243 | 0.003 | -54.635
-12.5 | -1.204 | 0.02094 | 0.003 | -57.477
-12 | -1.177 | 0.01958 | 0.002 | -60.14
-11.5 | -1.147 | 0.01847 | 0.001 | -62.105
-11 | -1.113 | 0.01729 | 0.001 | -64.34
-10.5 | -1.075 | 0.01626 | 0 | -66.113
-10 | -1.034 | 0.01538 | -0.001 | -67.19
-9.5 | -0.989 | 0.01453 | -0.002 | -68.113
-9 | -0.942 | 0.01371 | -0.003 | -68.731
-8.5 | -0.892 | 0.01301 | -0.003 | -68.558
-8 | -0.84 | 0.01238 | -0.004 | -67.804
-7.5 | -0.786 | 0.01183 | -0.005 | -66.43
-7 | -0.73 | 0.01128 | -0.006 | -64.734
-6.5 | -0.673 | 0.01075 | -0.007 | -62.666
-6 | -0.615 | 0.01029 | -0.007 | -59.773
-5.5 | -0.556 | 0.00989 | -0.008 | -56.207
-5 | -0.5 | 0.00587 | -0.009 | -85.206
-4.5 | -0.437 | 0.00581 | -0.01 | -75.284
-4 | -0.374 | 0.00577 | -0.011 | -64.771
-3.5 | -0.31 | 0.00569 | -0.012 | -54.528
-3 | -0.246 | 0.00565 | -0.013 | -43.523
-2.5 | -0.182 | 0.00568 | -0.014 | -31.96
-2 | -0.117 | 0.00567 | -0.014 | -20.571
-1.5 | -0.052 | 0.00567 | -0.015 | -9.131
-1 | 0.013 | 0.00568 | -0.016 | 2.321
-0.5 | 0.078 | 0.0057 | -0.017 | 13.703
0 | 0.143 | 0.0057 | -0.018 | 25.109
0.5 | 0.208 | 0.0057 | -0.019 | 36.539
1 | 0.273 | 0.00574 | -0.02 | 47.554
1.5 | 0.338 | 0.00579 | -0.02 | 58.341
2 | 0.403 | 0.00581 | -0.021 | 69.302
2.5 | 0.468 | 0.00584 | -0.022 | 80.053
3 | 0.533 | 0.00595 | -0.023 | 89.541
3.5 | 0.594 | 0.00607 | -0.024 | 97.918
4 | 0.658 | 0.00616 | -0.025 | 106.823
4.5 | 0.722 | 0.00629 | -0.026 | 114.773
5 | 0.786 | 0.00646 | -0.026 | 121.69
5.5 | 0.839 | 0.00755 | -0.027 | 111.02
6 | 0.896 | 0.00824 | -0.028 | 108.721
6.5 | 0.951 | 0.00901 | -0.028 | 105.623
7 | 1.006 | 0.00979 | -0.029 | 102.725
7.5 | 1.058 | 0.01095 | -0.03 | 96.632
8 | 1.105 | 0.01338 | -0.03 | 82.577
8.5 | 1.152 | 0.01601 | -0.031 | 71.955
9 | 1.2 | 0.01695 | -0.032 | 70.812
9.5 | 1.246 | 0.0179 | -0.032 | 69.642
10 | 1.29 | 0.01896 | -0.033 | 68.029
10.5 | 1.331 | 0.02008 | -0.034 | 66.291
11 | 1.369 | 0.02137 | -0.034 | 64.05
11.5 | 1.402 | 0.02261 | -0.035 | 62
12 | 1.43 | 0.02407 | -0.036 | 59.392
12.5 | 1.453 | 0.0257 | -0.036 | 56.527
13 | 1.471 | 0.02738 | -0.037 | 53.729
13.5 | 1.484 | 0.02909 | -0.038 | 51.019
14 | 1.492 | 0.03109 | -0.038 | 47.975
14.5 | 1.494 | 0.03327 | -0.039 | 44.898
15 | 1.49 | 0.03548 | -0.04 | 41.987
15.5 | 1.48 | 0.03808 | -0.04 | 38.856
16 | 1.463 | 0.04099 | -0.041 | 35.7
16.5 | 1.441 | 0.04407 | -0.041 | 32.701
17 | 1.413 | 0.04746 | -0.042 | 29.771
17.5 | 1.379 | 0.05141 | -0.042 | 26.82
18 | 1.338 | 0.05664 | -0.042 | 23.616
18.5 | 1.292 | 0.0614 | -0.043 | 21.049
19 | 1.239 | 0.06791 | -0.043 | 18.241
19.5 | 1.174 | 0.0766 | -0.043 | 15.33

## 70. Re 4M Mach 0.25 (2)
BIGFOIL.COM POLAR EXPORT
NACA64-220 a=0.2
NACA64-220 a=0.2 |  |  |  | Cl Max: | 1.4049 | at alpha= | 20 | deg
XFOIL ncrit=9 |  |  |  | L/D Max: | 132.699 | at alpha= | 5 | deg
Re: | 4000000 |  |  | Cd Min: | 0.09304 | at alpha= | 20 | deg
Mach: | 0.25 |  |  | Cl=0 at alpha= | -1.1019 | deg
|  |  |  | @ Cl=0.1, Cd= | 0.0051763
|  |  |  | @ Cl=0.4, Cd= | 0.0052697
|  |  |  | @ Cl=0.6, Cd= | 0.0054327
alpha (deg) | Cl | Cd | Cm | Cl/Cd
-20 | -1.3392 | 0.07533 | -0.0471 | -17.7778
-19.5 | -1.3426 | 0.06831 | -0.0496 | -19.6545
-19 | -1.3391 | 0.06232 | -0.0514 | -21.4875
-17.5 | -1.3024 | 0.04748 | -0.0555 | -27.4305
-17 | -1.289 | 0.04358 | -0.0552 | -29.5778
-16.5 | -1.2726 | 0.03997 | -0.0547 | -31.8389
-16 | -1.2537 | 0.03668 | -0.054 | -34.1794
-15.5 | -1.2336 | 0.03364 | -0.0531 | -36.6706
-15 | -1.209 | 0.03103 | -0.052 | -38.9623
-14.5 | -1.1952 | 0.02787 | -0.0502 | -42.8848
-14 | -1.1743 | 0.02537 | -0.0484 | -46.287
-13.5 | -1.1489 | 0.02326 | -0.0465 | -49.3938
-13 | -1.1221 | 0.02131 | -0.0444 | -52.656
-12.5 | -1.0943 | 0.01952 | -0.0422 | -56.0605
-11.5 | -1.0327 | 0.01656 | -0.0375 | -62.3611
-11 | -1.0043 | 0.01514 | -0.0345 | -66.3342
-10.5 | -0.9741 | 0.01394 | -0.0314 | -69.878
-10 | -0.9425 | 0.01296 | -0.028 | -72.7238
-9.5 | -0.9108 | 0.0122 | -0.0242 | -74.6557
-9 | -0.8799 | 0.01166 | -0.0196 | -75.4631
-8.5 | -0.8364 | 0.0111 | -0.0173 | -75.3514
-8 | -0.7865 | 0.01065 | -0.016 | -73.8498
-7.5 | -0.735 | 0.01023 | -0.0149 | -71.8475
-7 | -0.681 | 0.00984 | -0.0143 | -69.2073
-6.5 | -0.6266 | 0.00945 | -0.0138 | -66.3069
-6 | -0.572 | 0.00898 | -0.0134 | -63.6971
-5.5 | -0.5175 | 0.00848 | -0.013 | -61.0259
-5 | -0.4614 | 0.00801 | -0.013 | -57.603
-4.5 | -0.4053 | 0.0075 | -0.013 | -54.04
-4 | -0.3502 | 0.00685 | -0.0129 | -51.1241
-3.5 | -0.2988 | 0.0057 | -0.0125 | -52.4211
-3 | -0.2384 | 0.00539 | -0.0132 | -44.2301
-2.5 | -0.1761 | 0.0053 | -0.0142 | -33.2264
-2 | -0.113 | 0.00523 | -0.0152 | -21.6061
-1.5 | -0.05 | 0.00518 | -0.0163 | -9.6525
-1 | 0.0128 | 0.00516 | -0.0174 | 2.4806
-0.5 | 0.0763 | 0.00518 | -0.0185 | 14.7297
0 | 0.1398 | 0.00517 | -0.0197 | 27.0406
0.5 | 0.203 | 0.00517 | -0.0208 | 39.265
1 | 0.2658 | 0.00525 | -0.0219 | 50.6286
1.5 | 0.3294 | 0.00524 | -0.0231 | 62.8626
2 | 0.3924 | 0.00526 | -0.0242 | 74.6008
2.5 | 0.4553 | 0.00534 | -0.0252 | 85.2622
3 | 0.5183 | 0.00536 | -0.0263 | 96.6978
3.5 | 0.5815 | 0.0054 | -0.0274 | 107.6852
4 | 0.6437 | 0.00551 | -0.0283 | 116.824
4.5 | 0.706 | 0.0056 | -0.0292 | 126.0714
5 | 0.767 | 0.00578 | -0.0299 | 132.699
5.5 | 0.8232 | 0.00629 | -0.0299 | 130.8744
6 | 0.8701 | 0.0073 | -0.0286 | 119.1918
6.5 | 0.9177 | 0.00812 | -0.0272 | 113.0172
7 | 0.9582 | 0.00909 | -0.0248 | 105.4125
7.5 | 0.9928 | 0.01005 | -0.0213 | 98.7861
8 | 1.0097 | 0.01095 | -0.0147 | 92.21
8.5 | 1.024 | 0.01219 | -0.0086 | 84.0033
9 | 1.0412 | 0.01374 | -0.0038 | 75.7787
9.5 | 1.0557 | 0.01569 | 0.0007 | 67.2849
10 | 1.0735 | 0.01771 | 0.0043 | 60.6155
10.5 | 1.0941 | 0.01975 | 0.0073 | 55.3975
11 | 1.1167 | 0.02181 | 0.0099 | 51.2013
11.5 | 1.1375 | 0.02407 | 0.0123 | 47.258
12 | 1.1615 | 0.02626 | 0.0143 | 44.2308
12.5 | 1.1811 | 0.02888 | 0.0162 | 40.8968
13 | 1.2022 | 0.03151 | 0.0179 | 38.153
13.5 | 1.2232 | 0.03414 | 0.0196 | 35.8289
14 | 1.2674 | 0.03738 | 0.0157 | 33.9058
15 | 1.2994 | 0.04379 | 0.0188 | 29.6734
15.5 | 1.3173 | 0.04738 | 0.0194 | 27.8029
16 | 1.332 | 0.05134 | 0.0198 | 25.9447
16.5 | 1.3429 | 0.05578 | 0.02 | 24.0749
17 | 1.3584 | 0.05994 | 0.0199 | 22.6627
17.5 | 1.372 | 0.06439 | 0.0196 | 21.3077
18 | 1.3858 | 0.06898 | 0.019 | 20.0899
18.5 | 1.3948 | 0.07421 | 0.0181 | 18.7953
19 | 1.402 | 0.07986 | 0.0168 | 17.5557
19.5 | 1.4009 | 0.08663 | 0.0148 | 16.1711
20 | 1.4049 | 0.09304 | 0.0127 | 15.1

## 71. Re 4M Mach 0.50 (1)
BIGFOIL.COM POLAR EXPORT
NACA64-220 a=0.2
NACA64-220 a=0.2 |  |  |  | Cl Max: | 1.279 | at alpha= | 9.5 | deg
JavaFoil+Calcfoil stall+Eppler ext transition |  |  |  | L/D Max: | 112.195 | at alpha= | 4.5 | deg
Re: | 4000000 |  |  | Cd Min: | 0.00594 | at alpha= | -2 | deg
Mach: | 0.5 |  |  | Cl=0 at alpha= | -1.1027 | deg
|  |  |  | @ Cl=0.1, Cd= | 0.0060071
|  |  |  | @ Cl=0.4, Cd= | 0.0061467
|  |  |  | @ Cl=0.6, Cd= | 0.0062014
alpha (deg) | Cl | Cd | Cm | Cl/Cd
-20 | -1.083 | 0.16341 | 0.009 | -6.626
-19.5 | -1.051 | 0.1569 | 0.009 | -6.696
-19 | -1.022 | 0.15392 | 0.008 | -6.642
-18.5 | -0.994 | 0.15028 | 0.008 | -6.616
-18 | -0.97 | 0.14557 | 0.007 | -6.663
-17.5 | -0.938 | 0.14245 | 0.007 | -6.584
-17 | -0.909 | 0.13707 | 0.006 | -6.629
-16.5 | -0.88 | 0.12926 | 0.006 | -6.812
-16 | -0.854 | 0.12775 | 0.005 | -6.687
-15.5 | -0.823 | 0.12256 | 0.004 | -6.713
-15 | -0.794 | 0.11985 | 0.004 | -6.627
-14.5 | -0.767 | 0.11998 | 0.004 | -6.394
-14 | -0.739 | 0.10787 | 0.003 | -6.848
-13.5 | -0.708 | 0.10339 | 0.002 | -6.851
-13 | -0.68 | 0.10201 | 0.002 | -6.669
-12.5 | -0.652 | 0.09867 | 0.002 | -6.609
-12 | -0.624 | 0.09351 | 0.001 | -6.673
-11.5 | -0.596 | 0.08086 | 0.001 | -7.372
-11 | -0.571 | 0.07329 | 0 | -7.791
-10.5 | -0.538 | 0.07839 | 0 | -6.869
-10 | -0.929 | 0.0227 | -0.001 | -40.932
-9.5 | -0.965 | 0.02043 | -0.002 | -47.223
-9 | -0.956 | 0.01873 | -0.003 | -51.068
-8.5 | -0.927 | 0.01722 | -0.004 | -53.828
-8 | -0.887 | 0.01603 | -0.005 | -55.346
-7.5 | -0.84 | 0.01492 | -0.005 | -56.271
-7 | -0.787 | 0.01399 | -0.006 | -56.244
-6.5 | -0.73 | 0.01314 | -0.007 | -55.564
-6 | -0.67 | 0.01237 | -0.008 | -54.176
-5.5 | -0.608 | 0.01167 | -0.009 | -52.071
-5 | -0.543 | 0.01111 | -0.01 | -48.905
-4.5 | -0.487 | 0.00616 | -0.011 | -79.017
-4 | -0.417 | 0.00613 | -0.012 | -68.029
-3.5 | -0.346 | 0.00602 | -0.013 | -57.463
-3 | -0.274 | 0.00599 | -0.014 | -45.825
-2.5 | -0.203 | 0.00595 | -0.015 | -34.147
-2 | -0.131 | 0.00594 | -0.016 | -21.967
-1.5 | -0.058 | 0.00599 | -0.017 | -9.667
-1 | 0.015 | 0.00596 | -0.018 | 2.47
-0.5 | 0.087 | 0.006 | -0.019 | 14.566
0 | 0.16 | 0.00604 | -0.02 | 26.488
0.5 | 0.233 | 0.00606 | -0.021 | 38.411
1 | 0.305 | 0.00606 | -0.022 | 50.388
1.5 | 0.378 | 0.00611 | -0.023 | 61.796
2 | 0.45 | 0.00623 | -0.024 | 72.272
2.5 | 0.523 | 0.00638 | -0.025 | 81.974
3 | 0.592 | 0.00613 | -0.026 | 96.453
3.5 | 0.657 | 0.00671 | -0.026 | 97.947
4 | 0.726 | 0.00688 | -0.027 | 105.578
4.5 | 0.795 | 0.00708 | -0.028 | 112.195
5 | 0.857 | 0.00845 | -0.029 | 101.358
5.5 | 0.919 | 0.00947 | -0.03 | 96.993
6 | 0.979 | 0.01056 | -0.03 | 92.76
6.5 | 1.038 | 0.01169 | -0.031 | 88.864
7 | 1.092 | 0.01376 | -0.032 | 79.349
7.5 | 1.137 | 0.01875 | -0.032 | 60.638
8 | 1.185 | 0.02007 | -0.033 | 59.033
8.5 | 1.226 | 0.02148 | -0.034 | 57.088
9 | 1.259 | 0.02318 | -0.035 | 54.305
9.5 | 1.279 | 0.02521 | -0.036 | 50.728
10 | 1.279 | 0.02753 | -0.036 | 46.462
10.5 | 1.244 | 0.03043 | -0.037 | 40.871
11 | 1.1 | 0.03411 | -0.038 | 32.265
11.5 | 0.824 | 0.03991 | -0.038 | 20.642
12 | 0.844 | 0.04584 | -0.038 | 18.409
12.5 | 0.775 | 0.09025 | -0.022 | 8.585
13 | 0.802 | 0.10226 | -0.021 | 7.84
13.5 | 0.834 | 0.10755 | -0.025 | 7.756
14 | 0.858 | 0.10738 | -0.023 | 7.987
14.5 | 0.895 | 0.11541 | -0.028 | 7.751

## 72. Re 4M Mach 0.50 (2)
BIGFOIL.COM POLAR EXPORT
NACA64-220 a=0.2
NACA64-220 a=0.2 |  |  |  | Cl Max: | 1.1692 | at alpha= | 14.5 | deg
XFOIL ncrit=9 |  |  |  | L/D Max: | 140.393 | at alpha= | 5 | deg
Re: | 4000000 |  |  | Cd Min: | 0.1533 | at alpha= | -17.5 | deg
Mach: | 0.5 |  |  | Cl=0 at alpha= | -1.116 | deg
|  |  |  | @ Cl=0.1, Cd= | 0.0055127
|  |  |  | @ Cl=0.4, Cd= | 0.0056341
|  |  |  | @ Cl=0.6, Cd= | 0.005778
alpha (deg) | Cl | Cd | Cm | Cl/Cd
-17.5 | -0.748 | 0.1533 | -0.011 | -4.8793
-17 | -0.7826 | 0.13734 | -0.0223 | -5.6983
-16.5 | -0.8059 | 0.12381 | -0.0318 | -6.5092
-16 | -0.8305 | 0.11041 | -0.0411 | -7.522
-15.5 | -0.8525 | 0.09783 | -0.0496 | -8.7141
-15 | -0.8765 | 0.08569 | -0.0575 | -10.2287
-14.5 | -0.8999 | 0.07458 | -0.0639 | -12.0662
-14 | -0.922 | 0.06468 | -0.0686 | -14.2548
-13.5 | -0.9379 | 0.05623 | -0.0713 | -16.6797
-13 | -0.9498 | 0.04887 | -0.0724 | -19.4352
-12.5 | -0.9524 | 0.04281 | -0.072 | -22.2471
-12 | -0.9497 | 0.03756 | -0.0707 | -25.2849
-11.5 | -0.9391 | 0.0332 | -0.0686 | -28.2861
-11 | -0.9227 | 0.02944 | -0.0661 | -31.3417
-10.5 | -0.9058 | 0.02605 | -0.0629 | -34.7716
-10 | -0.8832 | 0.02314 | -0.0596 | -38.1677
-9.5 | -0.8537 | 0.02076 | -0.0563 | -41.1224
-9 | -0.8224 | 0.01857 | -0.0528 | -44.2865
-8.5 | -0.7884 | 0.01665 | -0.0493 | -47.3514
-8 | -0.7558 | 0.01482 | -0.0455 | -50.9987
-7.5 | -0.719 | 0.01335 | -0.0418 | -53.8577
-7 | -0.6793 | 0.01217 | -0.0379 | -55.8176
-6.5 | -0.6474 | 0.01109 | -0.0326 | -58.3769
-6 | -0.6109 | 0.01048 | -0.027 | -58.292
-5.5 | -0.5585 | 0.00991 | -0.0241 | -56.3572
-5 | -0.5061 | 0.00919 | -0.0214 | -55.0707
-4.5 | -0.4484 | 0.00853 | -0.0197 | -52.5674
-4 | -0.3894 | 0.00785 | -0.0183 | -49.6051
-3.5 | -0.3352 | 0.00668 | -0.0167 | -50.1796
-3 | -0.2756 | 0.00568 | -0.0158 | -48.5211
-2.5 | -0.2029 | 0.0056 | -0.0167 | -36.2321
-2 | -0.1299 | 0.00554 | -0.0177 | -23.4477
-1.5 | -0.0566 | 0.00548 | -0.0188 | -10.3285
-1 | 0.0171 | 0.0055 | -0.02 | 3.1091
-0.5 | 0.09 | 0.00551 | -0.0212 | 16.3339
0 | 0.163 | 0.00553 | -0.0224 | 29.4756
0.5 | 0.2366 | 0.00554 | -0.0236 | 42.7076
1.5 | 0.3829 | 0.00562 | -0.026 | 68.1317
2 | 0.4558 | 0.00568 | -0.0271 | 80.2465
3 | 0.603 | 0.00578 | -0.0291 | 104.3253
3.5 | 0.6757 | 0.00591 | -0.0299 | 114.3316
4 | 0.7498 | 0.00597 | -0.0306 | 125.5946
4.5 | 0.8223 | 0.00612 | -0.031 | 134.3627
5 | 0.8929 | 0.00636 | -0.031 | 140.3931
5.5 | 0.9461 | 0.00727 | -0.0284 | 130.1376
6 | 0.9797 | 0.00855 | -0.0228 | 114.5848
6.5 | 0.9817 | 0.00992 | -0.0124 | 98.9617
7 | 0.9725 | 0.01243 | -0.0029 | 78.2381
7.5 | 0.9721 | 0.01539 | 0.004 | 63.1644
8 | 0.9737 | 0.01864 | 0.0097 | 52.2371
8.5 | 0.9804 | 0.02193 | 0.0144 | 44.7059
9 | 0.9838 | 0.02562 | 0.0187 | 38.3997
9.5 | 0.9862 | 0.02966 | 0.0224 | 33.2502
10 | 1.0024 | 0.03319 | 0.025 | 30.2019
10.5 | 1.0247 | 0.03656 | 0.0271 | 28.0279
11.5 | 1.0712 | 0.0437 | 0.0305 | 24.5126
12 | 1.0928 | 0.04765 | 0.0319 | 22.9339
12.5 | 1.1126 | 0.05193 | 0.0329 | 21.425
13 | 1.1326 | 0.0564 | 0.0337 | 20.0816
13.5 | 1.1487 | 0.06139 | 0.0342 | 18.7115
14 | 1.1594 | 0.06704 | 0.0341 | 17.2942
14.5 | 1.1692 | 0.07292 | 0.0339 | 16.034

## 73. Re 5M Mach 0.00 (1)
BIGFOIL.COM POLAR EXPORT
NACA64-220 a=0.2
NACA64-220 a=0.2 |  |  |  | Cl Max: | 1.594 | at alpha= | 17 | deg
JavaFoil+Calcfoil stall+Eppler ext transition |  |  |  | L/D Max: | 117.314 | at alpha= | 4.5 | deg
Re: | 5000000 |  |  | Cd Min: | 0.00539 | at alpha= | -2 | deg
Mach: | 0 |  |  | Cl=0 at alpha= | -1.1032 | deg
|  |  |  | @ Cl=0.1, Cd= | 0.0054352
|  |  |  | @ Cl=0.4, Cd= | 0.0055379
|  |  |  | @ Cl=0.6, Cd= | 0.005821
alpha (deg) | Cl | Cd | Cm | Cl/Cd
-20 | -1.372 | 0.05693 | 0.012 | -24.098
-19.5 | -1.386 | 0.04969 | 0.011 | -27.897
-19 | -1.39 | 0.04704 | 0.011 | -29.553
-18.5 | -1.396 | 0.04261 | 0.01 | -32.767
-18 | -1.398 | 0.03937 | 0.01 | -35.501
-17.5 | -1.398 | 0.03578 | 0.009 | -39.077
-17 | -1.395 | 0.03272 | 0.009 | -42.63
-16.5 | -1.388 | 0.03023 | 0.008 | -45.915
-16 | -1.378 | 0.02788 | 0.007 | -49.429
-15.5 | -1.365 | 0.02611 | 0.007 | -52.258
-15 | -1.348 | 0.02444 | 0.006 | -55.139
-14.5 | -1.329 | 0.0227 | 0.005 | -58.515
-14 | -1.306 | 0.02134 | 0.005 | -61.186
-13.5 | -1.28 | 0.02009 | 0.004 | -63.686
-13 | -1.251 | 0.01876 | 0.003 | -66.686
-12.5 | -1.219 | 0.01784 | 0.003 | -68.331
-12 | -1.185 | 0.01676 | 0.002 | -70.7
-11.5 | -1.148 | 0.01586 | 0.001 | -72.364
-11 | -1.108 | 0.01498 | 0.001 | -73.978
-10.5 | -1.066 | 0.01424 | 0 | -74.87
-10 | -1.022 | 0.0135 | -0.001 | -75.663
-9.5 | -0.975 | 0.0128 | -0.002 | -76.196
-9 | -0.926 | 0.01223 | -0.002 | -75.737
-8.5 | -0.875 | 0.01165 | -0.003 | -75.15
-8 | -0.823 | 0.01114 | -0.004 | -73.901
-7.5 | -0.769 | 0.0107 | -0.005 | -71.878
-7 | -0.714 | 0.01025 | -0.006 | -69.692
-6.5 | -0.658 | 0.00983 | -0.006 | -66.921
-6 | -0.601 | 0.00948 | -0.007 | -63.375
-5.5 | -0.543 | 0.00865 | -0.008 | -62.818
-5 | -0.485 | 0.00771 | -0.009 | -62.949
-4.5 | -0.424 | 0.00555 | -0.01 | -76.322
-4 | -0.362 | 0.0055 | -0.011 | -65.885
-3.5 | -0.3 | 0.00547 | -0.011 | -54.926
-3 | -0.238 | 0.00541 | -0.012 | -44.002
-2.5 | -0.176 | 0.00541 | -0.013 | -32.537
-2 | -0.113 | 0.00539 | -0.014 | -20.965
-1.5 | -0.05 | 0.00545 | -0.015 | -9.204
-1 | 0.013 | 0.00545 | -0.016 | 2.342
-0.5 | 0.076 | 0.00542 | -0.016 | 13.961
0 | 0.139 | 0.00546 | -0.017 | 25.4
0.5 | 0.201 | 0.00548 | -0.018 | 36.744
1 | 0.264 | 0.00547 | -0.019 | 48.294
1.5 | 0.327 | 0.0055 | -0.02 | 59.525
2 | 0.39 | 0.00553 | -0.021 | 70.541
2.5 | 0.453 | 0.00558 | -0.021 | 81.208
3 | 0.516 | 0.00569 | -0.022 | 90.665
3.5 | 0.576 | 0.00579 | -0.023 | 99.411
4 | 0.638 | 0.00587 | -0.024 | 108.643
4.5 | 0.7 | 0.00596 | -0.025 | 117.314
5 | 0.761 | 0.00687 | -0.026 | 110.818
5.5 | 0.816 | 0.00737 | -0.026 | 110.639
6 | 0.872 | 0.00792 | -0.027 | 110.031
6.5 | 0.927 | 0.00852 | -0.028 | 108.82
7 | 0.981 | 0.00919 | -0.028 | 106.667
7.5 | 1.031 | 0.01067 | -0.029 | 96.621
8 | 1.08 | 0.01215 | -0.03 | 88.914
8.5 | 1.127 | 0.01423 | -0.03 | 79.231
9 | 1.177 | 0.01497 | -0.031 | 78.594
9.5 | 1.224 | 0.01575 | -0.032 | 77.723
10 | 1.27 | 0.01664 | -0.032 | 76.311
10.5 | 1.313 | 0.01752 | -0.033 | 74.971
11 | 1.355 | 0.01852 | -0.034 | 73.165
11.5 | 1.393 | 0.01957 | -0.034 | 71.172
12 | 1.427 | 0.02073 | -0.035 | 68.855
12.5 | 1.459 | 0.02195 | -0.036 | 66.463
13 | 1.488 | 0.02324 | -0.036 | 64.002
13.5 | 1.513 | 0.02463 | -0.037 | 61.42
14 | 1.535 | 0.02615 | -0.037 | 58.688
14.5 | 1.553 | 0.02778 | -0.038 | 55.915
15 | 1.568 | 0.0294 | -0.039 | 53.351
15.5 | 1.58 | 0.03126 | -0.039 | 50.546
16 | 1.588 | 0.03321 | -0.04 | 47.816
16.5 | 1.593 | 0.03535 | -0.04 | 45.065
17 | 1.594 | 0.03778 | -0.041 | 42.198
17.5 | 1.592 | 0.04022 | -0.041 | 39.584
18 | 1.587 | 0.04295 | -0.042 | 36.946
18.5 | 1.579 | 0.04561 | -0.042 | 34.62
19 | 1.567 | 0.04894 | -0.043 | 32.015
19.5 | 1.549 | 0.05231 | -0.043 | 29.613
20 | 1.528 | 0.05634 | -0.044 | 27.124

## 74. Re 5M Mach 0.00 (2)
BIGFOIL.COM POLAR EXPORT
NACA64-220 a=0.2
NACA64-220 a=0.2 |  |  |  | Cl Max: | 1.4912 | at alpha= | 20 | deg
XFOIL ncrit=9 |  |  |  | L/D Max: | 128.707 | at alpha= | 4.5 | deg
Re: | 5000000 |  |  | Cd Min: | 0.06965 | at alpha= | 20 | deg
Mach: | 0 |  |  | Cl=0 at alpha= | -1.0995 | deg
|  |  |  | @ Cl=0.1, Cd= | 0.0048433
|  |  |  | @ Cl=0.4, Cd= | 0.0049655
|  |  |  | @ Cl=0.6, Cd= | 0.0051634
alpha (deg) | Cl | Cd | Cm | Cl/Cd
-20 | -1.4645 | 0.04903 | -0.0436 | -29.8695
-19.5 | -1.4543 | 0.04495 | -0.0441 | -32.3537
-18 | -1.3946 | 0.0351 | -0.0461 | -39.7322
-17.5 | -1.3779 | 0.03258 | -0.0448 | -42.2928
-17 | -1.3575 | 0.03015 | -0.0439 | -45.0249
-16.5 | -1.3369 | 0.0278 | -0.0428 | -48.0899
-16 | -1.312 | 0.02584 | -0.0417 | -50.774
-15.5 | -1.2881 | 0.0239 | -0.0404 | -53.8954
-15 | -1.2619 | 0.02217 | -0.039 | -56.9193
-14.5 | -1.2407 | 0.02022 | -0.0369 | -61.36
-14 | -1.216 | 0.01857 | -0.0349 | -65.482
-13.5 | -1.1884 | 0.01717 | -0.0328 | -69.2137
-13 | -1.16 | 0.01592 | -0.0306 | -72.8643
-12.5 | -1.1298 | 0.01483 | -0.0283 | -76.1834
-12 | -1.0989 | 0.01388 | -0.0258 | -79.1715
-11.5 | -1.0674 | 0.0131 | -0.023 | -81.4809
-11 | -1.0405 | 0.01231 | -0.0191 | -84.5248
-10.5 | -1.0131 | 0.01177 | -0.0147 | -86.0748
-10 | -0.97 | 0.01129 | -0.0131 | -85.9167
-9.5 | -0.9228 | 0.01089 | -0.0121 | -84.7383
-9 | -0.8738 | 0.0105 | -0.0114 | -83.219
-8.5 | -0.8241 | 0.01008 | -0.0108 | -81.756
-8 | -0.7717 | 0.00976 | -0.0106 | -79.0676
-7.5 | -0.7191 | 0.0094 | -0.0105 | -76.5
-7 | -0.6649 | 0.00909 | -0.0106 | -73.1463
-6.5 | -0.6108 | 0.00875 | -0.0107 | -69.8057
-6 | -0.5569 | 0.00833 | -0.0107 | -66.8547
-5 | -0.4469 | 0.00756 | -0.0113 | -59.1138
-4.5 | -0.3916 | 0.00714 | -0.0116 | -54.8459
-4 | -0.3364 | 0.00664 | -0.012 | -50.6627
-3.5 | -0.2831 | 0.00586 | -0.0122 | -48.3106
-3 | -0.2287 | 0.00517 | -0.0125 | -44.236
-2.5 | -0.1693 | 0.005 | -0.0135 | -33.86
-2 | -0.1089 | 0.00492 | -0.0145 | -22.1341
-1.5 | -0.0483 | 0.0049 | -0.0156 | -9.8571
-1 | 0.012 | 0.00487 | -0.0167 | 2.4641
-0.5 | 0.073 | 0.00483 | -0.0178 | 15.1139
0 | 0.134 | 0.00486 | -0.019 | 27.572
0.5 | 0.1945 | 0.00488 | -0.0201 | 39.8566
1 | 0.2553 | 0.00489 | -0.0212 | 52.2086
1.5 | 0.3162 | 0.00492 | -0.0224 | 64.2683
2 | 0.3765 | 0.00495 | -0.0235 | 76.0606
2.5 | 0.4371 | 0.00499 | -0.0246 | 87.5952
3 | 0.4978 | 0.00501 | -0.0257 | 99.3613
3.5 | 0.5574 | 0.00511 | -0.0267 | 109.0802
4.5 | 0.677 | 0.00526 | -0.0287 | 128.7072
5.5 | 0.7841 | 0.00638 | -0.0291 | 122.8997
6 | 0.8341 | 0.00709 | -0.0287 | 117.6446
6.5 | 0.8824 | 0.00781 | -0.0281 | 112.9834
7 | 0.9282 | 0.00856 | -0.027 | 108.4346
7.5 | 0.9708 | 0.00934 | -0.0254 | 103.94
8 | 1.0124 | 0.01 | -0.0237 | 101.24
8.5 | 1.0493 | 0.0107 | -0.0211 | 98.0654
9 | 1.0646 | 0.01149 | -0.0147 | 92.6545
9.5 | 1.08 | 0.01267 | -0.0093 | 85.2407
10 | 1.1025 | 0.0139 | -0.0056 | 79.3165
10.5 | 1.1267 | 0.01524 | -0.0025 | 73.9304
11 | 1.1523 | 0.01664 | 0.0001 | 69.2488
11.5 | 1.176 | 0.01824 | 0.0027 | 64.4737
12 | 1.202 | 0.01983 | 0.0047 | 60.6152
12.5 | 1.2234 | 0.02174 | 0.007 | 56.2741
13 | 1.2479 | 0.02357 | 0.0088 | 52.9444
13.5 | 1.2699 | 0.02557 | 0.0106 | 49.6637
14 | 1.2884 | 0.02787 | 0.0125 | 46.2289
14.5 | 1.3555 | 0.03044 | 0.0044 | 44.5302
15.5 | 1.3686 | 0.03549 | 0.012 | 38.563
16 | 1.3863 | 0.03856 | 0.0126 | 35.9518
16.5 | 1.4011 | 0.04196 | 0.0132 | 33.3913
17 | 1.4178 | 0.04526 | 0.0135 | 31.3257
17.5 | 1.4348 | 0.04863 | 0.0137 | 29.5044
18 | 1.4513 | 0.05207 | 0.0137 | 27.8721
18.5 | 1.4652 | 0.05587 | 0.0135 | 26.2252
19 | 1.477 | 0.06001 | 0.0132 | 24.6126
19.5 | 1.4849 | 0.06465 | 0.0125 | 22.9683
20 | 1.4912 | 0.06965 | 0.0117 | 21.4099

## 75. Re 5M Mach 0.10 (1)
BIGFOIL.COM POLAR EXPORT
NACA64-220 a=0.2
NACA64-220 a=0.2 |  |  |  | Cl Max: | 1.577 | at alpha= | 16.5 | deg
JavaFoil+Calcfoil stall+Eppler ext transition |  |  |  | L/D Max: | 117.864 | at alpha= | 4.5 | deg
Re: | 5000000 |  |  | Cd Min: | 0.0054 | at alpha= | -2.5 | deg
Mach: | 0.1 |  |  | Cl=0 at alpha= | -1.1032 | deg
|  |  |  | @ Cl=0.1, Cd= | 0.0054252
|  |  |  | @ Cl=0.4, Cd= | 0.005554
|  |  |  | @ Cl=0.6, Cd= | 0.0058105
alpha (deg) | Cl | Cd | Cm | Cl/Cd
-20 | -1.331 | 0.06065 | 0.012 | -21.945
-19.5 | -1.347 | 0.05378 | 0.011 | -25.052
-19 | -1.358 | 0.04942 | 0.011 | -27.473
-18.5 | -1.366 | 0.04529 | 0.01 | -30.162
-18 | -1.373 | 0.04093 | 0.01 | -33.532
-17.5 | -1.378 | 0.03624 | 0.009 | -38.031
-17 | -1.375 | 0.0342 | 0.009 | -40.215
-16.5 | -1.372 | 0.03109 | 0.008 | -44.146
-16 | -1.365 | 0.02882 | 0.007 | -47.361
-15.5 | -1.354 | 0.02676 | 0.007 | -50.588
-15 | -1.34 | 0.025 | 0.006 | -53.583
-14.5 | -1.322 | 0.02318 | 0.005 | -57.049
-14 | -1.301 | 0.02178 | 0.005 | -59.738
-13.5 | -1.277 | 0.02047 | 0.004 | -62.359
-13 | -1.25 | 0.01909 | 0.003 | -65.46
-12.5 | -1.218 | 0.01814 | 0.003 | -67.17
-12 | -1.185 | 0.01702 | 0.002 | -69.638
-11.5 | -1.149 | 0.01609 | 0.001 | -71.406
-11 | -1.11 | 0.01521 | 0.001 | -72.954
-10.5 | -1.068 | 0.01442 | 0 | -74.057
-10 | -1.024 | 0.01366 | -0.001 | -74.997
-9.5 | -0.978 | 0.01297 | -0.002 | -75.397
-9 | -0.929 | 0.01236 | -0.002 | -75.187
-8.5 | -0.878 | 0.01176 | -0.003 | -74.693
-8 | -0.826 | 0.01125 | -0.004 | -73.436
-7.5 | -0.772 | 0.01079 | -0.005 | -71.574
-7 | -0.717 | 0.01033 | -0.006 | -69.396
-6.5 | -0.661 | 0.0099 | -0.006 | -66.75
-6 | -0.603 | 0.00952 | -0.007 | -63.353
-5.5 | -0.545 | 0.00869 | -0.008 | -62.718
-5 | -0.487 | 0.00799 | -0.009 | -61.02
-4.5 | -0.426 | 0.0056 | -0.01 | -76.085
-4 | -0.364 | 0.00549 | -0.011 | -66.274
-3.5 | -0.302 | 0.00547 | -0.012 | -55.216
-3 | -0.239 | 0.00543 | -0.012 | -44.047
-2.5 | -0.177 | 0.0054 | -0.013 | -32.735
-2 | -0.114 | 0.00546 | -0.014 | -20.807
-1.5 | -0.05 | 0.00544 | -0.015 | -9.258
-1 | 0.013 | 0.00544 | -0.016 | 2.356
-0.5 | 0.076 | 0.00541 | -0.017 | 14.047
0 | 0.139 | 0.00545 | -0.017 | 25.552
0.5 | 0.202 | 0.00547 | -0.018 | 37.01
1 | 0.266 | 0.00549 | -0.019 | 48.437
1.5 | 0.329 | 0.00554 | -0.02 | 59.322
2 | 0.392 | 0.00554 | -0.021 | 70.718
2.5 | 0.455 | 0.00565 | -0.022 | 80.545
3 | 0.518 | 0.00567 | -0.022 | 91.34
3.5 | 0.579 | 0.00578 | -0.023 | 100.061
4 | 0.641 | 0.00587 | -0.024 | 109.198
4.5 | 0.703 | 0.00597 | -0.025 | 117.864
5 | 0.765 | 0.0069 | -0.026 | 110.801
5.5 | 0.819 | 0.00745 | -0.026 | 110.021
6 | 0.875 | 0.00798 | -0.027 | 109.629
6.5 | 0.931 | 0.0086 | -0.028 | 108.17
7 | 0.985 | 0.00931 | -0.028 | 105.762
7.5 | 1.035 | 0.01084 | -0.029 | 95.462
8 | 1.084 | 0.01232 | -0.03 | 87.984
8.5 | 1.131 | 0.01439 | -0.03 | 78.64
9 | 1.181 | 0.01518 | -0.031 | 77.77
9.5 | 1.228 | 0.01594 | -0.032 | 77.033
10 | 1.273 | 0.01684 | -0.032 | 75.593
10.5 | 1.317 | 0.01775 | -0.033 | 74.19
11 | 1.358 | 0.01879 | -0.034 | 72.265
11.5 | 1.395 | 0.01986 | -0.034 | 70.237
12 | 1.429 | 0.02106 | -0.035 | 67.842
12.5 | 1.46 | 0.0223 | -0.036 | 65.453
13 | 1.487 | 0.02364 | -0.036 | 62.918
13.5 | 1.511 | 0.02507 | -0.037 | 60.259
14 | 1.531 | 0.02665 | -0.038 | 57.463
14.5 | 1.548 | 0.02831 | -0.038 | 54.66
15 | 1.561 | 0.03 | -0.039 | 52.033
15.5 | 1.57 | 0.03192 | -0.039 | 49.187
16 | 1.575 | 0.03414 | -0.04 | 46.136
16.5 | 1.577 | 0.03615 | -0.041 | 43.627
17 | 1.575 | 0.03869 | -0.041 | 40.718
17.5 | 1.57 | 0.0411 | -0.042 | 38.208
18 | 1.561 | 0.04415 | -0.042 | 35.367
18.5 | 1.55 | 0.047 | -0.043 | 32.979
19 | 1.533 | 0.05047 | -0.043 | 30.379
19.5 | 1.512 | 0.05394 | -0.043 | 28.024
20 | 1.486 | 0.05842 | -0.044 | 25.437

## 76. Re 5M Mach 0.10 (2)
BIGFOIL.COM POLAR EXPORT
NACA64-220 a=0.2
NACA64-220 a=0.2 |  |  |  | Cl Max: | 1.4871 | at alpha= | 20 | deg
XFOIL ncrit=9 |  |  |  | L/D Max: | 132.747 | at alpha= | 5 | deg
Re: | 5000000 |  |  | Cd Min: | 0.07203 | at alpha= | 20 | deg
Mach: | 0.1 |  |  | Cl=0 at alpha= | -1.1003 | deg
|  |  |  | @ Cl=0.1, Cd= | 0.0048529
|  |  |  | @ Cl=0.4, Cd= | 0.0049803
|  |  |  | @ Cl=0.6, Cd= | 0.0051713
alpha (deg) | Cl | Cd | Cm | Cl/Cd
-20 | -1.4522 | 0.05212 | -0.0451 | -27.8626
-19.5 | -1.4453 | 0.04754 | -0.0456 | -30.4018
-19 | -1.4334 | 0.04359 | -0.0459 | -32.8837
-18.5 | -1.4203 | 0.0399 | -0.0459 | -35.5965
-18 | -1.3904 | 0.03682 | -0.0479 | -37.7621
-17.5 | -1.3742 | 0.03411 | -0.0467 | -40.2873
-17 | -1.3543 | 0.03153 | -0.0458 | -42.9527
-16.5 | -1.3342 | 0.02901 | -0.0448 | -45.991
-16 | -1.3097 | 0.02692 | -0.0437 | -48.6516
-15.5 | -1.2864 | 0.02484 | -0.0423 | -51.7874
-15 | -1.2608 | 0.02299 | -0.0409 | -54.8412
-14.5 | -1.2368 | 0.02112 | -0.0391 | -58.5606
-14 | -1.2133 | 0.01931 | -0.037 | -62.8327
-13.5 | -1.1867 | 0.01778 | -0.0348 | -66.7435
-13 | -1.1583 | 0.01644 | -0.0326 | -70.4562
-12.5 | -1.1285 | 0.01525 | -0.0303 | -74
-12 | -1.0976 | 0.01423 | -0.0278 | -77.1328
-11 | -1.0363 | 0.01256 | -0.0217 | -82.508
-10.5 | -1.0122 | 0.0119 | -0.0168 | -85.0588
-10 | -0.9729 | 0.0114 | -0.0143 | -85.3421
-9.5 | -0.9265 | 0.01098 | -0.0131 | -84.3807
-9 | -0.8772 | 0.01061 | -0.0123 | -82.6767
-8.5 | -0.8279 | 0.01016 | -0.0115 | -81.4862
-8 | -0.7757 | 0.00982 | -0.0112 | -78.9919
-7.5 | -0.7227 | 0.00946 | -0.011 | -76.3953
-7 | -0.6684 | 0.00915 | -0.011 | -73.0492
-6.5 | -0.6139 | 0.00881 | -0.011 | -69.6822
-6 | -0.5598 | 0.00839 | -0.0111 | -66.7223
-5.5 | -0.5051 | 0.008 | -0.0112 | -63.1375
-5 | -0.4492 | 0.00761 | -0.0115 | -59.0276
-4.5 | -0.3937 | 0.00719 | -0.0118 | -54.7566
-4 | -0.3383 | 0.00667 | -0.0121 | -50.7196
-3.5 | -0.2847 | 0.0059 | -0.0123 | -48.2542
-3 | -0.2302 | 0.00519 | -0.0126 | -44.3545
-2.5 | -0.1703 | 0.00501 | -0.0136 | -33.992
-2 | -0.1096 | 0.00493 | -0.0146 | -22.2312
-1.5 | -0.0486 | 0.00492 | -0.0157 | -9.878
-1 | 0.0122 | 0.00488 | -0.0168 | 2.5
-0.5 | 0.0735 | 0.00484 | -0.0179 | 15.186
0 | 0.1349 | 0.00487 | -0.0191 | 27.7002
0.5 | 0.1958 | 0.0049 | -0.0202 | 39.9592
1 | 0.2571 | 0.0049 | -0.0213 | 52.4694
1.5 | 0.3183 | 0.00493 | -0.0225 | 64.5639
2 | 0.3791 | 0.00497 | -0.0236 | 76.2777
2.5 | 0.44 | 0.005 | -0.0247 | 88
3 | 0.5012 | 0.00503 | -0.0258 | 99.6421
3.5 | 0.5612 | 0.00512 | -0.0268 | 109.6094
4 | 0.6217 | 0.0052 | -0.0279 | 119.5577
4.5 | 0.6817 | 0.00528 | -0.0289 | 129.1098
5 | 0.7394 | 0.00557 | -0.0295 | 132.7469
5.5 | 0.7893 | 0.0064 | -0.0291 | 123.3281
6 | 0.8393 | 0.00714 | -0.0287 | 117.549
6.5 | 0.8876 | 0.00786 | -0.0279 | 112.9262
7 | 0.933 | 0.00864 | -0.0267 | 107.9861
7.5 | 0.9751 | 0.00942 | -0.025 | 103.5138
8 | 1.0158 | 0.01011 | -0.0229 | 100.4748
8.5 | 1.05 | 0.0108 | -0.0198 | 97.2222
9 | 1.0614 | 0.01172 | -0.0128 | 90.5631
9.5 | 1.0778 | 0.01298 | -0.0078 | 83.0354
10 | 1.0997 | 0.01432 | -0.0041 | 76.7947
10.5 | 1.1241 | 0.01574 | -0.001 | 71.4168
11 | 1.1495 | 0.01722 | 0.0016 | 66.7538
11.5 | 1.1744 | 0.01883 | 0.004 | 62.3686
12 | 1.199 | 0.02056 | 0.0062 | 58.3171
12.5 | 1.2197 | 0.02259 | 0.0084 | 53.9929
13.5 | 1.2659 | 0.02661 | 0.012 | 47.5723
14 | 1.2842 | 0.02902 | 0.0138 | 44.2522
14.5 | 1.3531 | 0.03175 | 0.0054 | 42.6173
15 | 1.3443 | 0.03414 | 0.0124 | 39.3761
15.5 | 1.3642 | 0.03703 | 0.0131 | 36.8404
16 | 1.381 | 0.04026 | 0.0138 | 34.302
16.5 | 1.3961 | 0.04371 | 0.0143 | 31.9401
17 | 1.4153 | 0.04685 | 0.0146 | 30.2092
17.5 | 1.4315 | 0.05037 | 0.0148 | 28.4197
18 | 1.4457 | 0.05418 | 0.0148 | 26.6833
18.5 | 1.4573 | 0.05835 | 0.0145 | 24.9751
19 | 1.4693 | 0.06256 | 0.0141 | 23.4863
19.5 | 1.477 | 0.06737 | 0.0134 | 21.9237
20 | 1.4871 | 0.07203 | 0.0125 | 20.6456

## 77. Re 5M Mach 0.25 (1)
BIGFOIL.COM POLAR EXPORT
NACA64-220 a=0.2
NACA64-220 a=0.2 |  |  |  | Cl Max: | 1.497 | at alpha= | 14.5 | deg
JavaFoil+Calcfoil stall+Eppler ext transition |  |  |  | L/D Max: | 118.238 | at alpha= | 4.5 | deg
Re: | 5000000 |  |  | Cd Min: | 0.00548 | at alpha= | -3 | deg
Mach: | 0.25 |  |  | Cl=0 at alpha= | -1.1 | deg
|  |  |  | @ Cl=0.1, Cd= | 0.00553
|  |  |  | @ Cl=0.4, Cd= | 0.0056177
|  |  |  | @ Cl=0.6, Cd= | 0.0058903
alpha (deg) | Cl | Cd | Cm | Cl/Cd
-20 | -0.931 | 0.14472 | 0.009 | -6.435
-19.5 | -0.987 | 0.11898 | 0.01 | -8.295
-19 | -1.067 | 0.08014 | 0.01 | -13.311
-18.5 | -1.107 | 0.07112 | 0.01 | -15.561
-18 | -1.149 | 0.05978 | 0.01 | -19.218
-17.5 | -1.184 | 0.05126 | 0.009 | -23.097
-17 | -1.212 | 0.04505 | 0.009 | -26.903
-16.5 | -1.234 | 0.04002 | 0.008 | -30.838
-16 | -1.252 | 0.03529 | 0.008 | -35.462
-15.5 | -1.263 | 0.03146 | 0.007 | -40.134
-15 | -1.267 | 0.02882 | 0.006 | -43.948
-14.5 | -1.264 | 0.02672 | 0.006 | -47.31
-14 | -1.257 | 0.02472 | 0.005 | -50.874
-13.5 | -1.245 | 0.02296 | 0.004 | -54.239
-13 | -1.228 | 0.02135 | 0.004 | -57.521
-12.5 | -1.206 | 0.01993 | 0.003 | -60.514
-12 | -1.18 | 0.01866 | 0.002 | -63.231
-11.5 | -1.149 | 0.01761 | 0.001 | -65.266
-11 | -1.115 | 0.0165 | 0.001 | -67.58
-10.5 | -1.077 | 0.01552 | 0 | -69.409
-10 | -1.036 | 0.0147 | -0.001 | -70.451
-9.5 | -0.992 | 0.01389 | -0.002 | -71.406
-9 | -0.944 | 0.01312 | -0.003 | -71.977
-8.5 | -0.894 | 0.01245 | -0.003 | -71.766
-8 | -0.841 | 0.01186 | -0.004 | -70.934
-7.5 | -0.787 | 0.01135 | -0.005 | -69.374
-7 | -0.732 | 0.01082 | -0.006 | -67.616
-6.5 | -0.675 | 0.01031 | -0.007 | -65.427
-6 | -0.617 | 0.00989 | -0.007 | -62.315
-5.5 | -0.557 | 0.00952 | -0.008 | -58.544
-5 | -0.5 | 0.00842 | -0.009 | -59.4
-4.5 | -0.437 | 0.00566 | -0.01 | -77.312
-4 | -0.374 | 0.0056 | -0.011 | -66.807
-3.5 | -0.31 | 0.00551 | -0.012 | -56.242
-3 | -0.246 | 0.00548 | -0.013 | -44.83
-2.5 | -0.182 | 0.00548 | -0.014 | -33.157
-2 | -0.117 | 0.00548 | -0.014 | -21.313
-1.5 | -0.052 | 0.00552 | -0.015 | -9.386
-1 | 0.013 | 0.00552 | -0.016 | 2.388
-0.5 | 0.078 | 0.00553 | -0.017 | 14.129
0 | 0.143 | 0.00553 | -0.018 | 25.882
0.5 | 0.208 | 0.00553 | -0.019 | 37.631
1 | 0.273 | 0.00556 | -0.02 | 49.092
1.5 | 0.338 | 0.00557 | -0.02 | 60.638
2 | 0.403 | 0.00562 | -0.021 | 71.736
2.5 | 0.468 | 0.00568 | -0.022 | 82.339
3 | 0.533 | 0.00576 | -0.023 | 92.401
3.5 | 0.594 | 0.00588 | -0.024 | 101.089
4 | 0.658 | 0.00599 | -0.025 | 109.981
4.5 | 0.722 | 0.00611 | -0.026 | 118.238
5 | 0.78 | 0.00717 | -0.026 | 108.731
5.5 | 0.838 | 0.00777 | -0.027 | 107.84
6 | 0.895 | 0.00838 | -0.028 | 106.813
6.5 | 0.951 | 0.00905 | -0.028 | 105.101
7 | 1.006 | 0.00994 | -0.029 | 101.156
7.5 | 1.055 | 0.01212 | -0.03 | 87.004
8 | 1.107 | 0.01314 | -0.03 | 84.236
8.5 | 1.154 | 0.01536 | -0.031 | 75.137
9 | 1.202 | 0.01626 | -0.032 | 73.959
9.5 | 1.249 | 0.01716 | -0.032 | 72.763
10 | 1.292 | 0.01817 | -0.033 | 71.116
10.5 | 1.334 | 0.01924 | -0.034 | 69.302
11 | 1.371 | 0.02047 | -0.035 | 66.981
11.5 | 1.404 | 0.02168 | -0.035 | 64.769
12 | 1.432 | 0.02305 | -0.036 | 62.123
12.5 | 1.455 | 0.02461 | -0.037 | 59.139
13 | 1.474 | 0.02621 | -0.037 | 56.215
13.5 | 1.487 | 0.02785 | -0.038 | 53.402
14 | 1.495 | 0.02979 | -0.038 | 50.179
14.5 | 1.497 | 0.03186 | -0.039 | 46.969
15 | 1.492 | 0.03414 | -0.04 | 43.713
15.5 | 1.483 | 0.03645 | -0.04 | 40.676
16 | 1.466 | 0.03919 | -0.041 | 37.411
16.5 | 1.444 | 0.0421 | -0.041 | 34.303
17 | 1.416 | 0.04554 | -0.042 | 31.082
17.5 | 1.381 | 0.04937 | -0.042 | 27.978
18 | 1.341 | 0.05395 | -0.043 | 24.854
18.5 | 1.296 | 0.05854 | -0.043 | 22.134
19 | 1.242 | 0.06478 | -0.043 | 19.179
19.5 | 1.176 | 0.07474 | -0.043 | 15.733

## 78. Re 5M Mach 0.25 (2)
BIGFOIL.COM POLAR EXPORT
NACA64-220 a=0.2
NACA64-220 a=0.2 |  |  |  | Cl Max: | 1.4449 | at alpha= | 20 | deg
XFOIL ncrit=9 |  |  |  | L/D Max: | 135.362 | at alpha= | 5 | deg
Re: | 5000000 |  |  | Cd Min: | 0.08791 | at alpha= | 20 | deg
Mach: | 0.25 |  |  | Cl=0 at alpha= | -1.1043 | deg
|  |  |  | @ Cl=0.1, Cd= | 0.0049111
|  |  |  | @ Cl=0.4, Cd= | 0.0050689
|  |  |  | @ Cl=0.6, Cd= | 0.0052151
alpha (deg) | Cl | Cd | Cm | Cl/Cd
-20 | -1.3763 | 0.07091 | -0.0492 | -19.4091
-19.5 | -1.3791 | 0.06419 | -0.0514 | -21.4847
-19 | -1.3719 | 0.05881 | -0.0526 | -23.3277
-18.5 | -1.3759 | 0.05254 | -0.0538 | -26.1877
-18 | -1.3582 | 0.04775 | -0.056 | -28.444
-17.5 | -1.3463 | 0.04375 | -0.0556 | -30.7726
-17 | -1.3302 | 0.04012 | -0.0551 | -33.1555
-16.5 | -1.3125 | 0.03672 | -0.0544 | -35.7435
-16 | -1.2911 | 0.03376 | -0.0535 | -38.2435
-15.5 | -1.2694 | 0.03094 | -0.0523 | -41.0278
-15 | -1.2456 | 0.02841 | -0.0509 | -43.8437
-14.5 | -1.222 | 0.02603 | -0.0493 | -46.9458
-14 | -1.1958 | 0.02393 | -0.0475 | -49.9707
-13.5 | -1.1716 | 0.02179 | -0.0453 | -53.7678
-13 | -1.1471 | 0.0198 | -0.0429 | -57.9343
-12.5 | -1.1195 | 0.01809 | -0.0404 | -61.885
-12 | -1.0895 | 0.01659 | -0.0379 | -65.6721
-11.5 | -1.0578 | 0.0153 | -0.0353 | -69.1373
-11 | -1.0246 | 0.01419 | -0.0325 | -72.2058
-10.5 | -0.9916 | 0.01319 | -0.0295 | -75.1782
-10 | -0.9639 | 0.01223 | -0.0253 | -78.8144
-9.5 | -0.9368 | 0.01157 | -0.0202 | -80.968
-9 | -0.8944 | 0.01111 | -0.0175 | -80.5041
-8.5 | -0.8457 | 0.01065 | -0.016 | -79.4085
-8 | -0.7954 | 0.0102 | -0.0147 | -77.9804
-7.5 | -0.7413 | 0.00983 | -0.014 | -75.412
-7 | -0.6871 | 0.00945 | -0.0134 | -72.709
-6.5 | -0.6311 | 0.00908 | -0.0132 | -69.5044
-6 | -0.5749 | 0.00872 | -0.013 | -65.9289
-5.5 | -0.5194 | 0.00824 | -0.0127 | -63.034
-5 | -0.4627 | 0.00781 | -0.0127 | -59.2446
-4.5 | -0.4055 | 0.00738 | -0.0129 | -54.9458
-4 | -0.3483 | 0.00685 | -0.0131 | -50.8467
-3.5 | -0.2937 | 0.00607 | -0.013 | -48.3855
-3 | -0.2383 | 0.00525 | -0.0132 | -45.3905
-2.5 | -0.1762 | 0.00506 | -0.0141 | -34.8221
-2 | -0.1133 | 0.00499 | -0.0152 | -22.7054
-1.5 | -0.0501 | 0.00499 | -0.0163 | -10.0401
-1 | 0.0132 | 0.00493 | -0.0174 | 2.6775
-0.5 | 0.0766 | 0.0049 | -0.0185 | 15.6327
0 | 0.14 | 0.00493 | -0.0197 | 28.3976
0.5 | 0.2034 | 0.00498 | -0.0209 | 40.8434
1 | 0.2669 | 0.00496 | -0.0221 | 53.8105
1.5 | 0.3301 | 0.005 | -0.0232 | 66.02
2 | 0.3932 | 0.00507 | -0.0243 | 77.5542
2.5 | 0.4567 | 0.00506 | -0.0255 | 90.2569
3 | 0.52 | 0.0051 | -0.0266 | 101.9608
3.5 | 0.5826 | 0.00519 | -0.0276 | 112.2543
4 | 0.6451 | 0.00528 | -0.0286 | 122.178
4.5 | 0.7078 | 0.00537 | -0.0295 | 131.8063
5 | 0.7675 | 0.00567 | -0.03 | 135.3616
5.5 | 0.818 | 0.00656 | -0.0293 | 124.6951
6 | 0.8679 | 0.00736 | -0.0284 | 117.9212
6.5 | 0.9139 | 0.00823 | -0.0268 | 111.045
7 | 0.9564 | 0.0091 | -0.0246 | 105.0989
7.5 | 0.9929 | 0.00997 | -0.0214 | 99.5888
8 | 1.0157 | 0.01073 | -0.0156 | 94.6598
8.5 | 1.0327 | 0.01181 | -0.0097 | 87.4428
9 | 1.0492 | 0.0133 | -0.0046 | 78.8872
9.5 | 1.0639 | 0.01518 | 0 | 70.0856
10 | 1.0877 | 0.01688 | 0.0032 | 64.4372
10.5 | 1.1111 | 0.01871 | 0.0061 | 59.3854
11 | 1.1344 | 0.02068 | 0.0087 | 54.8549
11.5 | 1.1597 | 0.02263 | 0.011 | 51.2461
12 | 1.1803 | 0.02498 | 0.0133 | 47.2498
12.5 | 1.2035 | 0.02728 | 0.0152 | 44.1166
13 | 1.2264 | 0.02975 | 0.0169 | 41.2235
13.5 | 1.2455 | 0.03255 | 0.0186 | 38.2642
14 | 1.2651 | 0.03537 | 0.0201 | 35.7676
14.5 | 1.3259 | 0.03871 | 0.0133 | 34.2521
15 | 1.3252 | 0.04169 | 0.0182 | 31.787
15.5 | 1.3413 | 0.0453 | 0.019 | 29.6093
16 | 1.3586 | 0.04893 | 0.0195 | 27.7662
16.5 | 1.3755 | 0.05268 | 0.0199 | 26.1105
17 | 1.3901 | 0.0568 | 0.0201 | 24.4736
17.5 | 1.4016 | 0.06132 | 0.02 | 22.8571
18 | 1.4121 | 0.06611 | 0.0196 | 21.3599
18.5 | 1.4189 | 0.07145 | 0.0188 | 19.8586
19 | 1.429 | 0.07661 | 0.0178 | 18.6529
19.5 | 1.4401 | 0.08181 | 0.0166 | 17.603
20 | 1.4449 | 0.08791 | 0.0148 | 16.4361

## 79. Re 5M Mach 0.50 (1)
BIGFOIL.COM POLAR EXPORT
NACA64-220 a=0.2
NACA64-220 a=0.2 |  |  |  | Cl Max: | 1.281 | at alpha= | 9.5 | deg
JavaFoil+Calcfoil stall+Eppler ext transition |  |  |  | L/D Max: | 109.405 | at alpha= | 4 | deg
Re: | 5000000 |  |  | Cd Min: | 0.00573 | at alpha= | -1.5 | deg
Mach: | 0.5 |  |  | Cl=0 at alpha= | -1.1027 | deg
|  |  |  | @ Cl=0.1, Cd= | 0.005756
|  |  |  | @ Cl=0.4, Cd= | 0.0059606
|  |  |  | @ Cl=0.6, Cd= | 0.0063151
alpha (deg) | Cl | Cd | Cm | Cl/Cd
-20 | -1.087 | 0.15603 | 0.01 | -6.964
-19.5 | -1.054 | 0.1538 | 0.009 | -6.851
-19 | -1.023 | 0.15069 | 0.008 | -6.789
-18.5 | -0.995 | 0.14538 | 0.008 | -6.843
-18 | -0.973 | 0.14033 | 0.008 | -6.932
-17.5 | -0.94 | 0.13645 | 0.007 | -6.885
-17 | -0.909 | 0.13258 | 0.006 | -6.856
-16.5 | -0.881 | 0.12742 | 0.006 | -6.912
-16 | -0.857 | 0.12458 | 0.005 | -6.88
-15.5 | -0.823 | 0.12107 | 0.005 | -6.801
-15 | -0.795 | 0.11731 | 0.004 | -6.773
-14.5 | -0.768 | 0.11774 | 0.004 | -6.522
-14 | -0.74 | 0.10705 | 0.003 | -6.909
-13.5 | -0.709 | 0.10126 | 0.002 | -6.998
-13 | -0.681 | 0.10014 | 0.002 | -6.796
-12.5 | -0.652 | 0.09682 | 0.002 | -6.739
-12 | -0.624 | 0.09141 | 0.001 | -6.829
-11.5 | -0.598 | 0.08044 | 0.001 | -7.43
-11 | -0.635 | 0.03723 | 0.001 | -17.041
-10.5 | -0.539 | 0.07647 | 0 | -7.045
-10 | -0.931 | 0.02168 | -0.001 | -42.955
-9.5 | -0.967 | 0.01954 | -0.002 | -49.492
-9 | -0.958 | 0.01791 | -0.003 | -53.489
-8.5 | -0.929 | 0.01648 | -0.004 | -56.345
-8 | -0.889 | 0.01535 | -0.005 | -57.901
-7.5 | -0.841 | 0.01431 | -0.005 | -58.813
-7 | -0.789 | 0.01342 | -0.006 | -58.78
-6.5 | -0.732 | 0.01261 | -0.007 | -58.026
-6 | -0.672 | 0.01185 | -0.008 | -56.668
-5.5 | -0.609 | 0.0112 | -0.009 | -54.361
-5 | -0.544 | 0.01067 | -0.01 | -51.015
-4.5 | -0.48 | 0.00902 | -0.011 | -53.204
-4 | -0.417 | 0.00587 | -0.012 | -71.025
-3.5 | -0.346 | 0.00583 | -0.013 | -59.316
-3 | -0.274 | 0.00575 | -0.014 | -47.749
-2.5 | -0.203 | 0.00575 | -0.015 | -35.295
-2 | -0.131 | 0.00574 | -0.016 | -22.719
-1.5 | -0.058 | 0.00573 | -0.017 | -10.095
-1 | 0.015 | 0.00576 | -0.018 | 2.555
-0.5 | 0.087 | 0.00574 | -0.019 | 15.211
0 | 0.16 | 0.00583 | -0.02 | 27.44
0.5 | 0.233 | 0.00582 | -0.021 | 39.984
1 | 0.305 | 0.00587 | -0.022 | 51.975
1.5 | 0.378 | 0.00593 | -0.023 | 63.763
2 | 0.45 | 0.00603 | -0.024 | 74.678
2.5 | 0.523 | 0.00614 | -0.025 | 85.132
3 | 0.595 | 0.0063 | -0.026 | 94.573
3.5 | 0.658 | 0.00649 | -0.027 | 101.428
4 | 0.727 | 0.00665 | -0.027 | 109.405
4.5 | 0.791 | 0.00785 | -0.028 | 100.801
5 | 0.855 | 0.00873 | -0.029 | 98.016
5.5 | 0.918 | 0.00961 | -0.03 | 95.551
6 | 0.979 | 0.01058 | -0.03 | 92.602
6.5 | 1.038 | 0.01183 | -0.031 | 87.739
7 | 1.09 | 0.01486 | -0.032 | 73.365
7.5 | 1.139 | 0.01801 | -0.033 | 63.227
8 | 1.187 | 0.01929 | -0.033 | 61.537
8.5 | 1.229 | 0.02066 | -0.034 | 59.483
9 | 1.261 | 0.02228 | -0.035 | 56.608
9.5 | 1.281 | 0.02422 | -0.036 | 52.904
10 | 1.281 | 0.02641 | -0.036 | 48.519
10.5 | 1.246 | 0.02918 | -0.037 | 42.691
11 | 1.102 | 0.03272 | -0.038 | 33.698
11.5 | 0.827 | 0.038 | -0.038 | 21.756
12 | 0.853 | 0.04174 | -0.039 | 20.446
12.5 | 0.884 | 0.0436 | -0.039 | 20.27
13 | 0.806 | 0.09872 | -0.024 | 8.167
13.5 | 0.835 | 0.10686 | -0.025 | 7.816
14 | 0.86 | 0.10568 | -0.024 | 8.134
14.5 | 0.952 | 0.08356 | -0.038 | 11.388

## 80. Re 5M Mach 0.50 (2)
BIGFOIL.COM POLAR EXPORT
NACA64-220 a=0.2
NACA64-220 a=0.2 |  |  |  | Cl Max: | 1.2064 | at alpha= | 15 | deg
XFOIL ncrit=9 |  |  |  | L/D Max: | 142.44 | at alpha= | 5 | deg
Re: | 5000000 |  |  | Cd Min: | 0.18399 | at alpha= | 20 | deg
Mach: | 0.5 |  |  | Cl=0 at alpha= | -1.1132 | deg
|  |  |  | @ Cl=0.1, Cd= | 0.0052313
|  |  |  | @ Cl=0.4, Cd= | 0.0053542
|  |  |  | @ Cl=0.6, Cd= | 0.0055321
alpha (deg) | Cl | Cd | Cm | Cl/Cd
-17.5 | -0.7799 | 0.14801 | -0.0152 | -5.2692
-17 | -0.8081 | 0.13341 | -0.0256 | -6.0573
-16.5 | -0.8353 | 0.11956 | -0.0354 | -6.9865
-16 | -0.8648 | 0.10577 | -0.0451 | -8.1762
-15.5 | -0.892 | 0.09285 | -0.0539 | -9.6069
-15 | -0.9153 | 0.08124 | -0.0612 | -11.2666
-14.5 | -0.9368 | 0.07077 | -0.0668 | -13.2372
-14 | -0.9576 | 0.06136 | -0.0708 | -15.6063
-13.5 | -0.9712 | 0.05338 | -0.0729 | -18.1941
-13 | -0.9812 | 0.04642 | -0.0734 | -21.1374
-12.5 | -0.9837 | 0.04052 | -0.0727 | -24.2769
-12 | -0.9813 | 0.03543 | -0.071 | -27.6969
-11.5 | -0.9705 | 0.03117 | -0.0686 | -31.1357
-11 | -0.954 | 0.02756 | -0.0656 | -34.6154
-10.5 | -0.9322 | 0.0245 | -0.0623 | -38.049
-10 | -0.9066 | 0.02183 | -0.0588 | -41.53
-9.5 | -0.8793 | 0.01938 | -0.0552 | -45.3715
-9 | -0.8476 | 0.01728 | -0.0515 | -49.0509
-8.5 | -0.8127 | 0.01546 | -0.0478 | -52.5679
-8 | -0.7747 | 0.01392 | -0.0441 | -55.6537
-7.5 | -0.7381 | 0.01252 | -0.0401 | -58.9537
-7 | -0.7007 | 0.01141 | -0.0356 | -61.411
-6.5 | -0.6682 | 0.01059 | -0.0297 | -63.0973
-6 | -0.6224 | 0.01006 | -0.0255 | -61.8688
-5.5 | -0.5656 | 0.00955 | -0.0231 | -59.2251
-5 | -0.5088 | 0.00895 | -0.021 | -56.8492
-4.5 | -0.4509 | 0.00831 | -0.0193 | -54.2599
-4 | -0.3886 | 0.00771 | -0.0184 | -50.4021
-3.5 | -0.3294 | 0.00687 | -0.0173 | -47.9476
-3 | -0.2748 | 0.00558 | -0.0159 | -49.2473
-2.5 | -0.2033 | 0.00534 | -0.0166 | -38.0712
-2 | -0.13 | 0.00525 | -0.0176 | -24.7619
-1.5 | -0.0564 | 0.00525 | -0.0188 | -10.7429
-1 | 0.0165 | 0.00522 | -0.0199 | 3.1609
-0.5 | 0.0906 | 0.00523 | -0.0212 | 17.3231
0 | 0.1644 | 0.00524 | -0.0226 | 31.374
0.5 | 0.2378 | 0.00524 | -0.0238 | 45.3817
1 | 0.311 | 0.0053 | -0.025 | 58.6792
1.5 | 0.3847 | 0.00535 | -0.0263 | 71.9065
2 | 0.4585 | 0.00537 | -0.0275 | 85.3818
2.5 | 0.532 | 0.00543 | -0.0286 | 97.9742
3 | 0.6053 | 0.00554 | -0.0295 | 109.2599
3.5 | 0.6798 | 0.00556 | -0.0305 | 122.2662
4 | 0.7526 | 0.00572 | -0.0311 | 131.5734
4.5 | 0.8259 | 0.00585 | -0.0316 | 141.1795
5 | 0.8931 | 0.00627 | -0.0311 | 142.4402
6 | 0.9736 | 0.00862 | -0.0221 | 112.9466
6.5 | 0.9719 | 0.01004 | -0.0112 | 96.8028
7 | 0.9656 | 0.01255 | -0.0022 | 76.9402
7.5 | 0.9729 | 0.0152 | 0.004 | 64.0066
8 | 0.9811 | 0.01816 | 0.0093 | 54.0253
8.5 | 0.9896 | 0.02132 | 0.014 | 46.4165
9 | 0.9894 | 0.02515 | 0.0186 | 39.34
9.5 | 0.999 | 0.02877 | 0.0221 | 34.7237
10 | 1.019 | 0.03204 | 0.0247 | 31.804
10.5 | 1.0429 | 0.03526 | 0.0269 | 29.5774
11 | 1.0679 | 0.03859 | 0.0288 | 27.673
11.5 | 1.091 | 0.04222 | 0.0305 | 25.8408
12 | 1.115 | 0.04594 | 0.032 | 24.2708
12.5 | 1.1374 | 0.04997 | 0.0333 | 22.7617
13 | 1.1579 | 0.05431 | 0.0342 | 21.3202
13.5 | 1.1754 | 0.05912 | 0.0349 | 19.8816
14.5 | 1.2031 | 0.07004 | 0.035 | 17.1773
15 | 1.2064 | 0.07669 | 0.0342 | 15.7309
17 | 1.1735 | 0.11323 | 0.0195 | 10.3639
17.5 | 1.1553 | 0.12439 | 0.0133 | 9.2877
18 | 1.1383 | 0.13583 | 0.0065 | 8.3803
18.5 | 1.1212 | 0.14763 | -0.0011 | 7.5947
19 | 1.1065 | 0.15942 | -0.009 | 6.9408
19.5 | 1.0912 | 0.17166 | -0.0175 | 6.3568
20 | 1.0771 | 0.18399 | -0.0263 | 5.8541

## 81. Re 6M Mach 0.00 (1)
BIGFOIL.COM POLAR EXPORT
NACA64-220 a=0.2
NACA64-220 a=0.2 |  |  |  | Cl Max: | 1.596 | at alpha= | 17 | deg
JavaFoil+Calcfoil stall+Eppler ext transition |  |  |  | L/D Max: | 111.17 | at alpha= | 4 | deg
Re: | 6000000 |  |  | Cd Min: | 0.00525 | at alpha= | -2 | deg
Mach: | 0 |  |  | Cl=0 at alpha= | -1.1032 | deg
|  |  |  | @ Cl=0.1, Cd= | 0.0052852
|  |  |  | @ Cl=0.4, Cd= | 0.0054327
|  |  |  | @ Cl=0.6, Cd= | 0.0056726
alpha (deg) | Cl | Cd | Cm | Cl/Cd
-20 | -1.377 | 0.05389 | 0.012 | -25.548
-19.5 | -1.389 | 0.0482 | 0.011 | -28.81
-19 | -1.395 | 0.04474 | 0.011 | -31.173
-18.5 | -1.399 | 0.04124 | 0.01 | -33.913
-18 | -1.401 | 0.03754 | 0.01 | -37.323
-17.5 | -1.4 | 0.03479 | 0.009 | -40.24
-17 | -1.397 | 0.03167 | 0.009 | -44.108
-16.5 | -1.39 | 0.02921 | 0.008 | -47.588
-16 | -1.38 | 0.027 | 0.007 | -51.122
-15.5 | -1.367 | 0.02503 | 0.007 | -54.62
-15 | -1.35 | 0.02344 | 0.006 | -57.613
-14.5 | -1.331 | 0.02199 | 0.005 | -60.516
-14 | -1.308 | 0.02048 | 0.005 | -63.875
-13.5 | -1.282 | 0.01929 | 0.004 | -66.47
-13 | -1.253 | 0.01812 | 0.003 | -69.145
-12.5 | -1.221 | 0.01714 | 0.003 | -71.257
-12 | -1.187 | 0.01619 | 0.002 | -73.309
-11.5 | -1.15 | 0.01525 | 0.001 | -75.378
-11 | -1.11 | 0.01441 | 0.001 | -77.051
-10.5 | -1.068 | 0.01371 | 0 | -77.92
-10 | -1.024 | 0.01301 | -0.001 | -78.679
-9.5 | -0.977 | 0.01237 | -0.002 | -78.971
-9 | -0.928 | 0.0118 | -0.002 | -78.628
-8.5 | -0.877 | 0.01125 | -0.003 | -77.936
-8 | -0.824 | 0.01077 | -0.004 | -76.515
-7.5 | -0.77 | 0.01033 | -0.005 | -74.599
-7 | -0.715 | 0.00992 | -0.006 | -72.142
-6.5 | -0.659 | 0.00953 | -0.006 | -69.136
-6 | -0.602 | 0.00866 | -0.007 | -69.504
-5.5 | -0.546 | 0.00888 | -0.008 | -61.471
-5 | -0.485 | 0.00795 | -0.009 | -61.018
-4.5 | -0.424 | 0.00693 | -0.01 | -61.146
-4 | -0.362 | 0.00537 | -0.011 | -67.402
-3.5 | -0.3 | 0.00535 | -0.011 | -56.128
-3 | -0.238 | 0.0053 | -0.012 | -44.898
-2.5 | -0.176 | 0.00528 | -0.013 | -33.314
-2 | -0.113 | 0.00525 | -0.014 | -21.536
-1.5 | -0.05 | 0.00529 | -0.015 | -9.487
-1 | 0.013 | 0.00529 | -0.016 | 2.413
-0.5 | 0.076 | 0.00527 | -0.016 | 14.359
0 | 0.139 | 0.00531 | -0.017 | 26.103
0.5 | 0.201 | 0.00534 | -0.018 | 37.723
1 | 0.264 | 0.00535 | -0.019 | 49.459
1.5 | 0.327 | 0.00541 | -0.02 | 60.528
2 | 0.39 | 0.00542 | -0.021 | 71.928
2.5 | 0.453 | 0.0055 | -0.021 | 82.36
3 | 0.516 | 0.00556 | -0.022 | 92.805
3.5 | 0.576 | 0.00563 | -0.023 | 102.291
4 | 0.638 | 0.00574 | -0.024 | 111.17
4.5 | 0.7 | 0.00653 | -0.025 | 107.086
5 | 0.761 | 0.00705 | -0.026 | 107.942
5.5 | 0.815 | 0.00747 | -0.026 | 109.142
6 | 0.872 | 0.008 | -0.027 | 108.892
6.5 | 0.927 | 0.00856 | -0.028 | 108.344
7 | 0.98 | 0.00953 | -0.028 | 102.83
7.5 | 1.03 | 0.01107 | -0.029 | 92.991
8 | 1.082 | 0.01188 | -0.03 | 91.063
8.5 | 1.129 | 0.01377 | -0.03 | 81.989
9 | 1.178 | 0.01449 | -0.031 | 81.33
9.5 | 1.226 | 0.01521 | -0.032 | 80.599
10 | 1.272 | 0.01604 | -0.032 | 79.271
10.5 | 1.315 | 0.01695 | -0.033 | 77.609
11 | 1.357 | 0.01787 | -0.034 | 75.948
11.5 | 1.395 | 0.01893 | -0.034 | 73.695
12 | 1.429 | 0.02002 | -0.035 | 71.412
12.5 | 1.461 | 0.02124 | -0.036 | 68.788
13 | 1.49 | 0.0225 | -0.036 | 66.216
13.5 | 1.515 | 0.02385 | -0.037 | 63.521
14 | 1.537 | 0.02522 | -0.038 | 60.948
14.5 | 1.556 | 0.02679 | -0.038 | 58.065
15 | 1.57 | 0.02847 | -0.039 | 55.163
15.5 | 1.582 | 0.03026 | -0.039 | 52.278
16 | 1.59 | 0.03218 | -0.04 | 49.409
16.5 | 1.595 | 0.03405 | -0.04 | 46.857
17 | 1.596 | 0.03637 | -0.041 | 43.895
17.5 | 1.595 | 0.03875 | -0.042 | 41.159
18 | 1.59 | 0.04138 | -0.042 | 38.418
18.5 | 1.582 | 0.04398 | -0.043 | 35.971
19 | 1.569 | 0.04713 | -0.043 | 33.298
19.5 | 1.551 | 0.05096 | -0.043 | 30.435
20 | 1.531 | 0.05428 | -0.044 | 28.21

## 82. Re 6M Mach 0.00 (2)
BIGFOIL.COM POLAR EXPORT
NACA64-220 a=0.2
NACA64-220 a=0.2 |  |  |  | Cl Max: | 1.5195 | at alpha= | 20 | deg
XFOIL ncrit=9 |  |  |  | L/D Max: | 131.044 | at alpha= | 4.5 | deg
Re: | 6000000 |  |  | Cd Min: | 0.06632 | at alpha= | 20 | deg
Mach: | 0 |  |  | Cl=0 at alpha= | -1.1013 | deg
|  |  |  | @ Cl=0.1, Cd= | 0.0046677
|  |  |  | @ Cl=0.4, Cd= | 0.0047806
|  |  |  | @ Cl=0.6, Cd= | 0.0049926
alpha (deg) | Cl | Cd | Cm | Cl/Cd
-20 | -1.4935 | 0.04611 | -0.0438 | -32.3899
-19.5 | -1.4765 | 0.04274 | -0.0441 | -34.5461
-18.5 | -1.4427 | 0.03612 | -0.0445 | -39.9419
-17.5 | -1.4026 | 0.0307 | -0.0439 | -45.6873
-17 | -1.3822 | 0.02831 | -0.0429 | -48.8237
-16.5 | -1.3607 | 0.02611 | -0.0417 | -52.1141
-16 | -1.3365 | 0.02418 | -0.0404 | -55.273
-15.5 | -1.3117 | 0.02236 | -0.0389 | -58.6628
-15 | -1.2853 | 0.02071 | -0.0374 | -62.0618
-14.5 | -1.2579 | 0.01917 | -0.0357 | -65.6182
-14 | -1.2305 | 0.01773 | -0.0337 | -69.4021
-13.5 | -1.2043 | 0.01632 | -0.0314 | -73.7929
-13 | -1.177 | 0.01507 | -0.0289 | -78.1022
-12.5 | -1.1477 | 0.01403 | -0.0263 | -81.8033
-12 | -1.1177 | 0.01315 | -0.0235 | -84.9962
-11.5 | -1.0874 | 0.01241 | -0.0202 | -87.6229
-11 | -1.0597 | 0.01185 | -0.016 | -89.4262
-10.5 | -1.0223 | 0.01139 | -0.0133 | -89.7542
-10 | -0.9785 | 0.0109 | -0.0118 | -89.7706
-9.5 | -0.9305 | 0.01049 | -0.0109 | -88.7035
-9 | -0.88 | 0.01015 | -0.0105 | -86.6995
-8.5 | -0.8289 | 0.00977 | -0.0101 | -84.8414
-8 | -0.7765 | 0.00943 | -0.0099 | -82.3436
-7.5 | -0.7226 | 0.00912 | -0.01 | -79.2325
-7 | -0.6683 | 0.00882 | -0.0101 | -75.771
-6.5 | -0.6133 | 0.0085 | -0.0103 | -72.1529
-6 | -0.5586 | 0.00816 | -0.0105 | -68.4559
-5.5 | -0.5037 | 0.00775 | -0.0107 | -64.9935
-5 | -0.4479 | 0.00741 | -0.0111 | -60.4453
-4.5 | -0.3917 | 0.00705 | -0.0116 | -55.5603
-4 | -0.3357 | 0.00661 | -0.012 | -50.7867
-3.5 | -0.2808 | 0.00604 | -0.0124 | -46.4901
-3 | -0.2265 | 0.00531 | -0.0128 | -42.6554
-2.5 | -0.1691 | 0.00487 | -0.0135 | -34.7228
-2 | -0.1088 | 0.0048 | -0.0145 | -22.6667
-1.5 | -0.0484 | 0.00476 | -0.0156 | -10.1681
-1 | 0.0123 | 0.00468 | -0.0167 | 2.6282
-0.5 | 0.0731 | 0.00465 | -0.0179 | 15.7204
0 | 0.1339 | 0.00469 | -0.019 | 28.5501
0.5 | 0.195 | 0.00472 | -0.0201 | 41.3136
1 | 0.2558 | 0.00471 | -0.0213 | 54.31
1.5 | 0.3164 | 0.00476 | -0.0224 | 66.4706
2.5 | 0.438 | 0.00479 | -0.0247 | 91.4405
3 | 0.4983 | 0.00486 | -0.0258 | 102.5309
3.5 | 0.5585 | 0.00493 | -0.0269 | 113.286
4 | 0.6182 | 0.00502 | -0.0279 | 123.1474
4.5 | 0.6775 | 0.00517 | -0.0288 | 131.0445
5 | 0.7314 | 0.00572 | -0.0291 | 127.8671
5.5 | 0.7815 | 0.00654 | -0.0288 | 119.4954
6 | 0.8329 | 0.00713 | -0.0286 | 116.8163
6.5 | 0.8806 | 0.00788 | -0.0279 | 111.7513
7 | 0.9274 | 0.00856 | -0.0269 | 108.3411
7.5 | 0.9722 | 0.00923 | -0.0257 | 105.3304
8 | 1.0156 | 0.00984 | -0.0242 | 103.2114
8.5 | 1.0539 | 0.0105 | -0.0218 | 100.3714
9 | 1.0719 | 0.01125 | -0.0158 | 95.28
9.5 | 1.0891 | 0.0123 | -0.0105 | 88.5447
10 | 1.1137 | 0.01338 | -0.0069 | 83.2362
10.5 | 1.1398 | 0.01457 | -0.0039 | 78.2292
11 | 1.1647 | 0.01595 | -0.0011 | 73.0219
11.5 | 1.1928 | 0.0173 | 0.0012 | 68.948
12 | 1.2167 | 0.01893 | 0.0036 | 64.2736
12.5 | 1.2417 | 0.02061 | 0.0056 | 60.2475
13 | 1.2655 | 0.02242 | 0.0075 | 56.4451
13.5 | 1.2863 | 0.02448 | 0.0095 | 52.5449
14 | 1.306 | 0.02671 | 0.0113 | 48.8955
14.5 | 1.3268 | 0.02881 | 0.0131 | 46.0535
15 | 1.4136 | 0.0316 | 0.001 | 44.7342
15.5 | 1.3876 | 0.03402 | 0.0111 | 40.7878
16 | 1.4041 | 0.03715 | 0.0118 | 37.7954
16.5 | 1.4252 | 0.03995 | 0.0123 | 35.6746
17 | 1.444 | 0.04296 | 0.0127 | 33.6127
17.5 | 1.459 | 0.04641 | 0.0131 | 31.4372
18 | 1.4731 | 0.05001 | 0.0133 | 29.4561
18.5 | 1.4828 | 0.0541 | 0.0134 | 27.4085
19 | 1.4952 | 0.05808 | 0.0132 | 25.7438
19.5 | 1.5087 | 0.06196 | 0.0128 | 24.3496
20 | 1.5195 | 0.06632 | 0.0121 | 22.9116

## 83. Re 6M Mach 0.10 (1)
BIGFOIL.COM POLAR EXPORT
NACA64-220 a=0.2
NACA64-220 a=0.2 |  |  |  | Cl Max: | 1.58 | at alpha= | 16.5 | deg
JavaFoil+Calcfoil stall+Eppler ext transition |  |  |  | L/D Max: | 111.716 | at alpha= | 4 | deg
Re: | 6000000 |  |  | Cd Min: | 0.00528 | at alpha= | -2.5 | deg
Mach: | 0.1 |  |  | Cl=0 at alpha= | -1.1032 | deg
|  |  |  | @ Cl=0.1, Cd= | 0.0053214
|  |  |  | @ Cl=0.4, Cd= | 0.0054502
|  |  |  | @ Cl=0.6, Cd= | 0.0056805
alpha (deg) | Cl | Cd | Cm | Cl/Cd
-20 | -1.336 | 0.0572 | 0.012 | -23.36
-19.5 | -1.35 | 0.05211 | 0.011 | -25.903
-19 | -1.36 | 0.04785 | 0.011 | -28.431
-18.5 | -1.37 | 0.04306 | 0.01 | -31.814
-18 | -1.375 | 0.03963 | 0.01 | -34.698
-17.5 | -1.381 | 0.03507 | 0.009 | -39.363
-17 | -1.379 | 0.03269 | 0.009 | -42.177
-16.5 | -1.375 | 0.03008 | 0.008 | -45.702
-16 | -1.367 | 0.02773 | 0.007 | -49.311
-15.5 | -1.356 | 0.02592 | 0.007 | -52.322
-15 | -1.342 | 0.02397 | 0.006 | -56.005
-14.5 | -1.324 | 0.02245 | 0.005 | -58.98
-14 | -1.303 | 0.0209 | 0.005 | -62.359
-13.5 | -1.279 | 0.01965 | 0.004 | -65.08
-13 | -1.251 | 0.01844 | 0.003 | -67.867
-12.5 | -1.221 | 0.01743 | 0.003 | -70.043
-12 | -1.187 | 0.01644 | 0.002 | -72.221
-11.5 | -1.151 | 0.01548 | 0.001 | -74.325
-11 | -1.112 | 0.01463 | 0.001 | -75.989
-10.5 | -1.07 | 0.01388 | 0 | -77.083
-10 | -1.026 | 0.01316 | -0.001 | -78
-9.5 | -0.98 | 0.0125 | -0.002 | -78.381
-9 | -0.931 | 0.01193 | -0.002 | -78.064
-8.5 | -0.88 | 0.01136 | -0.003 | -77.458
-8 | -0.827 | 0.01087 | -0.004 | -76.133
-7.5 | -0.773 | 0.01043 | -0.005 | -74.146
-7 | -0.718 | 0.01 | -0.006 | -71.803
-6.5 | -0.662 | 0.00958 | -0.007 | -69.052
-6 | -0.604 | 0.00829 | -0.007 | -72.948
-5.5 | -0.548 | 0.00892 | -0.008 | -61.499
-5 | -0.487 | 0.00803 | -0.009 | -60.734
-4.5 | -0.426 | 0.00703 | -0.01 | -60.598
-4 | -0.364 | 0.00542 | -0.011 | -67.209
-3.5 | -0.302 | 0.00535 | -0.012 | -56.459
-3 | -0.239 | 0.0053 | -0.012 | -45.169
-2.5 | -0.177 | 0.00528 | -0.013 | -33.515
-2 | -0.114 | 0.00531 | -0.014 | -21.375
-1.5 | -0.05 | 0.00531 | -0.015 | -9.493
-1 | 0.013 | 0.00531 | -0.016 | 2.414
-0.5 | 0.076 | 0.00531 | -0.017 | 14.322
0 | 0.139 | 0.00534 | -0.017 | 26.067
0.5 | 0.202 | 0.00533 | -0.018 | 37.996
1 | 0.266 | 0.00533 | -0.019 | 49.893
1.5 | 0.329 | 0.00539 | -0.02 | 61.034
2 | 0.392 | 0.00544 | -0.021 | 72.119
2.5 | 0.455 | 0.00552 | -0.022 | 82.449
3 | 0.518 | 0.00554 | -0.022 | 93.502
3.5 | 0.579 | 0.00565 | -0.023 | 102.352
4 | 0.641 | 0.00574 | -0.024 | 111.716
4.5 | 0.703 | 0.00662 | -0.025 | 106.264
5 | 0.765 | 0.00707 | -0.026 | 108.257
5.5 | 0.819 | 0.00755 | -0.026 | 108.502
6 | 0.875 | 0.00806 | -0.027 | 108.605
6.5 | 0.931 | 0.00863 | -0.028 | 107.844
7 | 0.984 | 0.00967 | -0.028 | 101.69
7.5 | 1.034 | 0.01119 | -0.029 | 92.414
8 | 1.086 | 0.01202 | -0.03 | 90.351
8.5 | 1.133 | 0.01393 | -0.03 | 81.377
9 | 1.182 | 0.01466 | -0.031 | 80.655
9.5 | 1.23 | 0.01543 | -0.032 | 79.705
10 | 1.275 | 0.01628 | -0.032 | 78.347
10.5 | 1.319 | 0.01719 | -0.033 | 76.697
11 | 1.36 | 0.01815 | -0.034 | 74.922
11.5 | 1.397 | 0.01922 | -0.035 | 72.706
12 | 1.431 | 0.02038 | -0.035 | 70.218
12.5 | 1.462 | 0.02158 | -0.036 | 67.724
13 | 1.489 | 0.02288 | -0.036 | 65.094
13.5 | 1.513 | 0.02427 | -0.037 | 62.332
14 | 1.533 | 0.0258 | -0.038 | 59.434
14.5 | 1.55 | 0.02732 | -0.038 | 56.75
15 | 1.563 | 0.02906 | -0.039 | 53.791
15.5 | 1.572 | 0.03094 | -0.04 | 50.82
16 | 1.578 | 0.03292 | -0.04 | 47.925
16.5 | 1.58 | 0.03485 | -0.041 | 45.329
17 | 1.578 | 0.03729 | -0.041 | 42.317
17.5 | 1.572 | 0.04 | -0.042 | 39.314
18 | 1.564 | 0.04252 | -0.042 | 36.785
18.5 | 1.553 | 0.04529 | -0.043 | 34.282
19 | 1.535 | 0.04906 | -0.043 | 31.294
19.5 | 1.513 | 0.0526 | -0.044 | 28.77
20 | 1.488 | 0.05673 | -0.044 | 26.23

## 84. Re 6M Mach 0.10 (2)
BIGFOIL.COM POLAR EXPORT
NACA64-220 a=0.2
NACA64-220 a=0.2 |  |  |  | Cl Max: | 1.5115 | at alpha= | 20 | deg
XFOIL ncrit=9 |  |  |  | L/D Max: | 131.445 | at alpha= | 4.5 | deg
Re: | 6000000 |  |  | Cd Min: | 0.06918 | at alpha= | 20 | deg
Mach: | 0.1 |  |  | Cl=0 at alpha= | -1.1023 | deg
|  |  |  | @ Cl=0.1, Cd= | 0.0046772
|  |  |  | @ Cl=0.4, Cd= | 0.0048
|  |  |  | @ Cl=0.6, Cd= | 0.0050063
alpha (deg) | Cl | Cd | Cm | Cl/Cd
-20 | -1.4872 | 0.04858 | -0.0455 | -30.6134
-18.5 | -1.4341 | 0.03817 | -0.0467 | -37.5714
-18 | -1.4151 | 0.0351 | -0.0469 | -40.3162
-17.5 | -1.3982 | 0.03227 | -0.046 | -43.3282
-17 | -1.3785 | 0.02969 | -0.045 | -46.4298
-16.5 | -1.3575 | 0.02733 | -0.0438 | -49.6707
-16 | -1.334 | 0.02524 | -0.0425 | -52.8526
-15.5 | -1.31 | 0.02329 | -0.041 | -56.2473
-15 | -1.2842 | 0.0215 | -0.0394 | -59.7302
-14.5 | -1.2573 | 0.01986 | -0.0377 | -63.3082
-14 | -1.2284 | 0.01841 | -0.0359 | -66.7246
-13.5 | -1.2019 | 0.01694 | -0.0336 | -70.9504
-13 | -1.175 | 0.01557 | -0.0311 | -75.4656
-12.5 | -1.1461 | 0.01443 | -0.0284 | -79.4248
-12 | -1.1161 | 0.01347 | -0.0256 | -82.8582
-11.5 | -1.0851 | 0.01266 | -0.0226 | -85.7109
-11 | -1.0557 | 0.012 | -0.0188 | -87.975
-10.5 | -1.0243 | 0.01154 | -0.0149 | -88.7608
-10 | -0.9819 | 0.01102 | -0.013 | -89.1016
-9.5 | -0.9346 | 0.01059 | -0.0119 | -88.2531
-9 | -0.8844 | 0.01022 | -0.0112 | -86.5362
-8.5 | -0.8329 | 0.00986 | -0.0108 | -84.4726
-8 | -0.7806 | 0.00949 | -0.0105 | -82.255
-7.5 | -0.7264 | 0.00919 | -0.0104 | -79.0424
-7 | -0.672 | 0.00886 | -0.0105 | -75.8465
-6.5 | -0.6167 | 0.00855 | -0.0106 | -72.1287
-6 | -0.5616 | 0.00821 | -0.0108 | -68.4044
-5.5 | -0.5063 | 0.00781 | -0.011 | -64.8271
-5 | -0.4504 | 0.00745 | -0.0113 | -60.4564
-4.5 | -0.394 | 0.00707 | -0.0117 | -55.7284
-4 | -0.3376 | 0.00664 | -0.0122 | -50.8434
-3 | -0.2279 | 0.00532 | -0.0129 | -42.8383
-2.5 | -0.1702 | 0.00488 | -0.0136 | -34.877
-2 | -0.1095 | 0.00482 | -0.0146 | -22.7178
-1.5 | -0.0486 | 0.00476 | -0.0157 | -10.2101
-1 | 0.0125 | 0.00469 | -0.0168 | 2.6652
-0.5 | 0.0737 | 0.00466 | -0.018 | 15.8155
0 | 0.1348 | 0.0047 | -0.0191 | 28.6809
0.5 | 0.1963 | 0.00472 | -0.0203 | 41.589
1 | 0.2576 | 0.00473 | -0.0214 | 54.4609
1.5 | 0.3185 | 0.00477 | -0.0225 | 66.7715
2 | 0.3799 | 0.0048 | -0.0237 | 79.1458
2.5 | 0.441 | 0.0048 | -0.0249 | 91.875
3 | 0.5017 | 0.00487 | -0.0259 | 103.0185
3.5 | 0.5624 | 0.00495 | -0.027 | 113.6162
4 | 0.6225 | 0.00504 | -0.028 | 123.5119
4.5 | 0.6822 | 0.00519 | -0.029 | 131.4451
5 | 0.7364 | 0.00574 | -0.0292 | 128.2927
6 | 0.838 | 0.00717 | -0.0285 | 116.8759
6.5 | 0.8858 | 0.00793 | -0.0277 | 111.7024
7 | 0.932 | 0.00864 | -0.0266 | 107.8704
7.5 | 0.9766 | 0.00932 | -0.0252 | 104.7854
8 | 1.0193 | 0.00994 | -0.0235 | 102.5453
8.5 | 1.0559 | 0.01062 | -0.0207 | 99.4256
9 | 1.0683 | 0.01147 | -0.0138 | 93.1386
9.5 | 1.0867 | 0.0126 | -0.0089 | 86.246
10 | 1.1114 | 0.01376 | -0.0053 | 80.7703
10.5 | 1.1378 | 0.01502 | -0.0024 | 75.7523
11 | 1.1632 | 0.01645 | 0.0003 | 70.7112
11.5 | 1.1904 | 0.01791 | 0.0026 | 66.4657
12 | 1.2134 | 0.01967 | 0.0051 | 61.6878
12.5 | 1.2392 | 0.02136 | 0.007 | 58.015
13 | 1.263 | 0.02324 | 0.009 | 54.346
13.5 | 1.283 | 0.02543 | 0.011 | 50.4522
14 | 1.3037 | 0.02771 | 0.0127 | 47.048
14.5 | 1.3244 | 0.02988 | 0.0144 | 44.324
15 | 1.4104 | 0.03303 | 0.0021 | 42.7006
16 | 1.4025 | 0.03852 | 0.0129 | 36.4097
16.5 | 1.4217 | 0.04158 | 0.0134 | 34.1919
17 | 1.4386 | 0.04486 | 0.0139 | 32.0687
17.5 | 1.4528 | 0.04846 | 0.0143 | 29.9794
18 | 1.4672 | 0.05209 | 0.0145 | 28.1666
18.5 | 1.4773 | 0.05624 | 0.0146 | 26.2678
19 | 1.4891 | 0.06039 | 0.0143 | 24.6581
19.5 | 1.5014 | 0.0646 | 0.0137 | 23.2415
20 | 1.5115 | 0.06918 | 0.013 | 21.8488

## 85. Re 6M Mach 0.25 (1)
BIGFOIL.COM POLAR EXPORT
NACA64-220 a=0.2
NACA64-220 a=0.2 |  |  |  | Cl Max: | 1.499 | at alpha= | 14.5 | deg
JavaFoil+Calcfoil stall+Eppler ext transition |  |  |  | L/D Max: | 113.013 | at alpha= | 4 | deg
Re: | 6000000 |  |  | Cd Min: | 0.00532 | at alpha= | -2.5 | deg
Mach: | 0.25 |  |  | Cl=0 at alpha= | -1.1 | deg
|  |  |  | @ Cl=0.1, Cd= | 0.0053698
|  |  |  | @ Cl=0.4, Cd= | 0.0055072
|  |  |  | @ Cl=0.6, Cd= | 0.0057847
alpha (deg) | Cl | Cd | Cm | Cl/Cd
-20 | -0.937 | 0.13763 | 0.009 | -6.807
-19.5 | -1 | 0.10741 | 0.01 | -9.306
-19 | -1.073 | 0.075 | 0.01 | -14.31
-18.5 | -1.115 | 0.06513 | 0.01 | -17.121
-18 | -1.155 | 0.05575 | 0.01 | -20.719
-17.5 | -1.189 | 0.04829 | 0.009 | -24.619
-17 | -1.216 | 0.0427 | 0.009 | -28.484
-16.5 | -1.236 | 0.03875 | 0.008 | -31.897
-16 | -1.253 | 0.03443 | 0.008 | -36.384
-15.5 | -1.265 | 0.03041 | 0.007 | -41.59
-15 | -1.269 | 0.02781 | 0.006 | -45.622
-14.5 | -1.267 | 0.02562 | 0.006 | -49.45
-14 | -1.26 | 0.02371 | 0.005 | -53.137
-13.5 | -1.247 | 0.02204 | 0.004 | -56.599
-13 | -1.23 | 0.0205 | 0.004 | -60.002
-12.5 | -1.208 | 0.01924 | 0.003 | -62.795
-12 | -1.182 | 0.01794 | 0.002 | -65.871
-11.5 | -1.151 | 0.01694 | 0.001 | -67.961
-11 | -1.117 | 0.0159 | 0.001 | -70.274
-10.5 | -1.079 | 0.01494 | 0 | -72.21
-10 | -1.038 | 0.01416 | -0.001 | -73.293
-9.5 | -0.993 | 0.01338 | -0.002 | -74.249
-9 | -0.946 | 0.01265 | -0.003 | -74.755
-8.5 | -0.895 | 0.01203 | -0.003 | -74.409
-8 | -0.843 | 0.01146 | -0.004 | -73.514
-7.5 | -0.789 | 0.01094 | -0.005 | -72.082
-7 | -0.733 | 0.01046 | -0.006 | -70.1
-6.5 | -0.676 | 0.00999 | -0.007 | -67.674
-6 | -0.618 | 0.00958 | -0.008 | -64.491
-5.5 | -0.558 | 0.00923 | -0.008 | -60.482
-5 | -0.5 | 0.00824 | -0.009 | -60.728
-4.5 | -0.437 | 0.00721 | -0.01 | -60.664
-4 | -0.374 | 0.00547 | -0.011 | -68.376
-3.5 | -0.31 | 0.00544 | -0.012 | -56.971
-3 | -0.246 | 0.00535 | -0.013 | -45.969
-2.5 | -0.182 | 0.00532 | -0.014 | -34.135
-2 | -0.117 | 0.00532 | -0.014 | -21.961
-1.5 | -0.052 | 0.00535 | -0.015 | -9.673
-1 | 0.013 | 0.00535 | -0.016 | 2.461
-0.5 | 0.078 | 0.00538 | -0.017 | 14.529
0 | 0.143 | 0.00535 | -0.018 | 26.741
0.5 | 0.208 | 0.00538 | -0.019 | 38.643
1 | 0.273 | 0.0054 | -0.02 | 50.52
1.5 | 0.338 | 0.00545 | -0.02 | 61.981
2 | 0.403 | 0.00551 | -0.021 | 73.09
2.5 | 0.468 | 0.00555 | -0.022 | 84.251
3 | 0.533 | 0.00563 | -0.023 | 94.666
3.5 | 0.594 | 0.00578 | -0.024 | 102.8
4 | 0.658 | 0.00583 | -0.025 | 113.013
4.5 | 0.722 | 0.00686 | -0.026 | 105.345
5 | 0.779 | 0.00733 | -0.026 | 106.329
5.5 | 0.837 | 0.00787 | -0.027 | 106.447
6 | 0.895 | 0.00846 | -0.028 | 105.857
6.5 | 0.951 | 0.00913 | -0.028 | 104.236
7 | 1.004 | 0.01052 | -0.029 | 95.475
7.5 | 1.056 | 0.01197 | -0.03 | 88.217
8 | 1.108 | 0.01282 | -0.03 | 86.439
8.5 | 1.156 | 0.01484 | -0.031 | 77.864
9 | 1.204 | 0.0157 | -0.032 | 76.705
9.5 | 1.25 | 0.01661 | -0.033 | 75.255
10 | 1.294 | 0.01757 | -0.033 | 73.672
10.5 | 1.335 | 0.0186 | -0.034 | 71.817
11 | 1.373 | 0.01978 | -0.035 | 69.418
11.5 | 1.406 | 0.02095 | -0.035 | 67.138
12 | 1.434 | 0.02234 | -0.036 | 64.213
12.5 | 1.458 | 0.02374 | -0.037 | 61.382
13 | 1.476 | 0.02529 | -0.037 | 58.361
13.5 | 1.489 | 0.02698 | -0.038 | 55.187
14 | 1.497 | 0.02886 | -0.039 | 51.859
14.5 | 1.499 | 0.03072 | -0.039 | 48.782
15 | 1.495 | 0.03291 | -0.04 | 45.416
15.5 | 1.485 | 0.03516 | -0.04 | 42.239
16 | 1.469 | 0.03779 | -0.041 | 38.863
16.5 | 1.447 | 0.04057 | -0.041 | 35.657
17 | 1.418 | 0.04424 | -0.042 | 32.039
17.5 | 1.383 | 0.0481 | -0.042 | 28.75
18 | 1.343 | 0.05214 | -0.043 | 25.761
18.5 | 1.297 | 0.05714 | -0.043 | 22.705
19 | 1.245 | 0.06219 | -0.043 | 20.023
19.5 | 1.179 | 0.07134 | -0.043 | 16.528

## 86. Re 6M Mach 0.25 (2)
BIGFOIL.COM POLAR EXPORT
NACA64-220 a=0.2
NACA64-220 a=0.2 |  |  |  | Cl Max: | 1.4699 | at alpha= | 20 | deg
XFOIL ncrit=9 |  |  |  | L/D Max: | 134.677 | at alpha= | 4.5 | deg
Re: | 6000000 |  |  | Cd Min: | 0.08484 | at alpha= | 20 | deg
Mach: | 0.25 |  |  | Cl=0 at alpha= | -1.1051 | deg
|  |  |  | @ Cl=0.1, Cd= | 0.0047474
|  |  |  | @ Cl=0.4, Cd= | 0.0048527
|  |  |  | @ Cl=0.6, Cd= | 0.0050359
alpha (deg) | Cl | Cd | Cm | Cl/Cd
-20 | -1.4273 | 0.06528 | -0.0516 | -21.8643
-19.5 | -1.4257 | 0.05933 | -0.0531 | -24.03
-18.5 | -1.3931 | 0.0499 | -0.0563 | -27.9178
-18 | -1.3764 | 0.0463 | -0.0559 | -29.7279
-17.5 | -1.3685 | 0.04186 | -0.0556 | -32.6923
-17 | -1.3566 | 0.03794 | -0.055 | -35.7565
-16.5 | -1.3386 | 0.03465 | -0.0541 | -38.632
-16 | -1.3181 | 0.03171 | -0.053 | -41.5673
-15.5 | -1.2956 | 0.02906 | -0.0516 | -44.5836
-15 | -1.2717 | 0.02664 | -0.05 | -47.7365
-14.5 | -1.247 | 0.02441 | -0.0482 | -51.0856
-14 | -1.2203 | 0.02238 | -0.0462 | -54.5264
-13.5 | -1.1915 | 0.02058 | -0.0442 | -57.896
-13 | -1.1617 | 0.01893 | -0.042 | -61.3682
-12.5 | -1.1357 | 0.01718 | -0.0392 | -66.1059
-12 | -1.1073 | 0.01569 | -0.0364 | -70.5736
-11.5 | -1.0762 | 0.01444 | -0.0335 | -74.5291
-11 | -1.0436 | 0.01338 | -0.0305 | -77.997
-10.5 | -1.0105 | 0.01251 | -0.0272 | -80.7754
-10 | -0.9792 | 0.01176 | -0.0231 | -83.2653
-9.5 | -0.9504 | 0.01119 | -0.0181 | -84.933
-9 | -0.9042 | 0.01069 | -0.0161 | -84.5837
-8 | -0.8011 | 0.00987 | -0.0139 | -81.1651
-7.5 | -0.747 | 0.0095 | -0.0132 | -78.6316
-7 | -0.691 | 0.00916 | -0.0129 | -75.4367
-6.5 | -0.6344 | 0.00884 | -0.0127 | -71.7647
-6 | -0.5775 | 0.00848 | -0.0126 | -68.1014
-5.5 | -0.5209 | 0.00807 | -0.0125 | -64.5477
-5 | -0.464 | 0.00765 | -0.0125 | -60.6536
-4.5 | -0.4057 | 0.00726 | -0.0128 | -55.8815
-4 | -0.3479 | 0.00681 | -0.0131 | -51.0866
-3.5 | -0.291 | 0.00622 | -0.0133 | -46.7846
-3 | -0.2353 | 0.00541 | -0.0135 | -43.4935
-2.5 | -0.1762 | 0.00493 | -0.0141 | -35.7404
-2 | -0.1133 | 0.00487 | -0.0151 | -23.2649
-1.5 | -0.05 | 0.0048 | -0.0163 | -10.4167
-1 | 0.0133 | 0.00474 | -0.0174 | 2.8059
-0.5 | 0.0767 | 0.00474 | -0.0186 | 16.1814
0 | 0.1401 | 0.00476 | -0.0197 | 29.4328
0.5 | 0.2039 | 0.00476 | -0.0209 | 42.8361
1 | 0.2674 | 0.00481 | -0.0221 | 55.5925
1.5 | 0.3305 | 0.00484 | -0.0233 | 68.2851
2 | 0.3942 | 0.00485 | -0.0245 | 81.2784
2.5 | 0.4578 | 0.00488 | -0.0256 | 93.8115
3 | 0.5207 | 0.00494 | -0.0267 | 105.4049
3.5 | 0.5838 | 0.00501 | -0.0278 | 116.5269
4 | 0.6463 | 0.00511 | -0.0288 | 126.4775
4.5 | 0.7084 | 0.00526 | -0.0296 | 134.6768
5.5 | 0.8147 | 0.00672 | -0.0289 | 121.2351
6 | 0.8659 | 0.00743 | -0.0281 | 116.541
6.5 | 0.9125 | 0.00826 | -0.0266 | 110.4722
7 | 0.9568 | 0.00903 | -0.0247 | 105.9579
7.5 | 0.9955 | 0.00985 | -0.0218 | 101.066
8 | 1.0229 | 0.01052 | -0.0168 | 97.2338
8.5 | 1.0386 | 0.01156 | -0.0104 | 89.8443
9 | 1.0541 | 0.01304 | -0.0051 | 80.8359
9.5 | 1.0739 | 0.01465 | -0.0009 | 73.3038
10 | 1.0988 | 0.01624 | 0.0023 | 67.6601
10.5 | 1.1257 | 0.01787 | 0.005 | 62.9938
11 | 1.1511 | 0.01968 | 0.0076 | 58.4909
11.5 | 1.175 | 0.02167 | 0.01 | 54.2224
12 | 1.1992 | 0.02374 | 0.0122 | 50.5139
12.5 | 1.2225 | 0.02596 | 0.0143 | 47.0917
13 | 1.2441 | 0.02845 | 0.0162 | 43.7293
13.5 | 1.2659 | 0.03104 | 0.0178 | 40.7829
14 | 1.288 | 0.03369 | 0.0193 | 38.2309
14.5 | 1.3066 | 0.03655 | 0.0209 | 35.7483
15 | 1.3794 | 0.04079 | 0.0104 | 33.8171
16 | 1.3827 | 0.04699 | 0.0189 | 29.4254
16.5 | 1.398 | 0.05078 | 0.0195 | 27.5305
17 | 1.412 | 0.05477 | 0.02 | 25.7805
17.5 | 1.4215 | 0.05936 | 0.0201 | 23.9471
18 | 1.4356 | 0.06362 | 0.02 | 22.5652
18.5 | 1.4471 | 0.06836 | 0.0195 | 21.1688
19 | 1.4567 | 0.07346 | 0.0187 | 19.8298
19.5 | 1.4645 | 0.07892 | 0.0175 | 18.5568
20 | 1.4699 | 0.08484 | 0.0159 | 17.3256

## 87. Re 6M Mach 0.50 (1)
BIGFOIL.COM POLAR EXPORT
NACA64-220 a=0.2
NACA64-220 a=0.2 |  |  |  | Cl Max: | 1.283 | at alpha= | 9.5 | deg
JavaFoil+Calcfoil stall+Eppler ext transition |  |  |  | L/D Max: | 112.993 | at alpha= | 4 | deg
Re: | 6000000 |  |  | Cd Min: | 0.00556 | at alpha= | -1.5 | deg
Mach: | 0.5 |  |  | Cl=0 at alpha= | -1.1027 | deg
|  |  |  | @ Cl=0.1, Cd= | 0.0056271
|  |  |  | @ Cl=0.4, Cd= | 0.0058167
|  |  |  | @ Cl=0.6, Cd= | 0.0061481
alpha (deg) | Cl | Cd | Cm | Cl/Cd
-20 | -1.093 | 0.14823 | 0.01 | -7.377
-19.5 | -1.056 | 0.14963 | 0.009 | -7.054
-19 | -1.023 | 0.14693 | 0.008 | -6.965
-18.5 | -0.995 | 0.14273 | 0.008 | -6.972
-18 | -0.976 | 0.13544 | 0.008 | -7.206
-17.5 | -0.943 | 0.13359 | 0.007 | -7.055
-17 | -0.909 | 0.12896 | 0.006 | -7.051
-16.5 | -0.881 | 0.1244 | 0.006 | -7.083
-16 | -0.859 | 0.12089 | 0.006 | -7.107
-15.5 | -0.825 | 0.11777 | 0.005 | -7.004
-15 | -0.795 | 0.11332 | 0.004 | -7.013
-14.5 | -0.768 | 0.11657 | 0.004 | -6.59
-14 | -0.742 | 0.10411 | 0.003 | -7.125
-13.5 | -0.71 | 0.09884 | 0.003 | -7.18
-13 | -0.681 | 0.09192 | 0.002 | -7.411
-12.5 | -0.653 | 0.08468 | 0.002 | -7.715
-12 | -0.624 | 0.08927 | 0.001 | -6.994
-11.5 | -0.6 | 0.07766 | 0.001 | -7.725
-11 | -0.653 | 0.0291 | 0.001 | -22.436
-10.5 | -0.539 | 0.0762 | 0 | -7.074
-10 | -0.933 | 0.02087 | -0.001 | -44.696
-9.5 | -0.969 | 0.01883 | -0.002 | -51.45
-9 | -0.96 | 0.01727 | -0.003 | -55.572
-8.5 | -0.93 | 0.01593 | -0.004 | -58.39
-8 | -0.89 | 0.01484 | -0.005 | -59.981
-7.5 | -0.843 | 0.01381 | -0.005 | -61.01
-7 | -0.79 | 0.01296 | -0.006 | -60.935
-6.5 | -0.733 | 0.01219 | -0.007 | -60.136
-6 | -0.673 | 0.01146 | -0.008 | -58.71
-5.5 | -0.61 | 0.01082 | -0.009 | -56.345
-5 | -0.545 | 0.01031 | -0.01 | -52.866
-4.5 | -0.48 | 0.00902 | -0.011 | -53.215
-4 | -0.417 | 0.00573 | -0.012 | -72.738
-3.5 | -0.346 | 0.0057 | -0.013 | -60.655
-3 | -0.274 | 0.00562 | -0.014 | -48.802
-2.5 | -0.203 | 0.00563 | -0.015 | -36.099
-2 | -0.131 | 0.0056 | -0.016 | -23.294
-1.5 | -0.058 | 0.00556 | -0.017 | -10.411
-1 | 0.015 | 0.00562 | -0.018 | 2.619
-0.5 | 0.087 | 0.00562 | -0.019 | 15.547
0 | 0.16 | 0.00566 | -0.02 | 28.295
0.5 | 0.233 | 0.00566 | -0.021 | 41.116
1 | 0.305 | 0.00571 | -0.022 | 53.419
1.5 | 0.378 | 0.00578 | -0.023 | 65.324
2 | 0.45 | 0.0059 | -0.024 | 76.326
2.5 | 0.523 | 0.006 | -0.025 | 87.167
3 | 0.595 | 0.00617 | -0.026 | 96.527
3.5 | 0.659 | 0.00589 | -0.027 | 112.035
4 | 0.728 | 0.00644 | -0.027 | 112.993
4.5 | 0.79 | 0.0081 | -0.028 | 97.487
5 | 0.855 | 0.00884 | -0.029 | 96.71
5.5 | 0.918 | 0.0097 | -0.03 | 94.628
6 | 0.98 | 0.0106 | -0.03 | 92.468
6.5 | 1.037 | 0.01256 | -0.031 | 82.565
7 | 1.091 | 0.01468 | -0.032 | 74.29
7.5 | 1.141 | 0.01743 | -0.033 | 65.426
8 | 1.189 | 0.01869 | -0.033 | 63.595
8.5 | 1.23 | 0.01998 | -0.034 | 61.57
9 | 1.263 | 0.02153 | -0.035 | 58.65
9.5 | 1.283 | 0.0234 | -0.036 | 54.811
10 | 1.283 | 0.02557 | -0.036 | 50.171
10.5 | 1.247 | 0.02825 | -0.037 | 44.162
11 | 1.104 | 0.0316 | -0.038 | 34.936
11.5 | 0.828 | 0.03684 | -0.038 | 22.484
12 | 0.857 | 0.03988 | -0.039 | 21.479
12.5 | 0.888 | 0.04138 | -0.04 | 21.452
13 | 0.886 | 0.05914 | -0.038 | 14.988
13.5 | 0.838 | 0.10348 | -0.027 | 8.103
14 | 0.958 | 0.05785 | -0.04 | 16.562
14.5 | 0.982 | 0.06684 | -0.04 | 14.694

## 88. Re 6M Mach 0.50 (2)
BIGFOIL.COM POLAR EXPORT
NACA64-220 a=0.2
NACA64-220 a=0.2 |  |  |  | Cl Max: | 1.2315 | at alpha= | 15 | deg
XFOIL ncrit=9 |  |  |  | L/D Max: | 146.36 | at alpha= | 4.5 | deg
Re: | 6000000 |  |  | Cd Min: | 0.1818 | at alpha= | 20 | deg
Mach: | 0.5 |  |  | Cl=0 at alpha= | -1.1145 | deg
|  |  |  | @ Cl=0.1, Cd= | 0.0049937
|  |  |  | @ Cl=0.4, Cd= | 0.0051232
|  |  |  | @ Cl=0.6, Cd= | 0.0052768
alpha (deg) | Cl | Cd | Cm | Cl/Cd
-17.5 | -0.8079 | 0.14356 | -0.0189 | -5.6276
-17 | -0.8316 | 0.1299 | -0.0286 | -6.4018
-16.5 | -0.8544 | 0.1168 | -0.0378 | -7.3151
-16 | -0.8808 | 0.10355 | -0.0471 | -8.506
-15 | -0.9413 | 0.07834 | -0.0636 | -12.0156
-14.5 | -0.9659 | 0.06792 | -0.069 | -14.2211
-14 | -0.9866 | 0.05878 | -0.0725 | -16.7846
-13.5 | -0.9994 | 0.05111 | -0.0741 | -19.5539
-13 | -1.0095 | 0.04428 | -0.0743 | -22.7981
-12.5 | -1.0119 | 0.03857 | -0.0732 | -26.2354
-12 | -1.009 | 0.03362 | -0.0711 | -30.0119
-11 | -0.9794 | 0.02608 | -0.0652 | -37.5537
-10.5 | -0.9569 | 0.02315 | -0.0616 | -41.3348
-10 | -0.9299 | 0.02059 | -0.058 | -45.1627
-9.5 | -0.8972 | 0.01844 | -0.0544 | -48.6551
-9 | -0.8657 | 0.01637 | -0.0505 | -52.8833
-8.5 | -0.831 | 0.01461 | -0.0466 | -56.8789
-8 | -0.7926 | 0.01313 | -0.0427 | -60.3656
-7 | -0.7172 | 0.01087 | -0.0337 | -65.9798
-6.5 | -0.6848 | 0.01024 | -0.0273 | -66.875
-6 | -0.6309 | 0.00971 | -0.0243 | -64.9743
-5.5 | -0.5717 | 0.00924 | -0.0223 | -61.8723
-4.5 | -0.4526 | 0.0081 | -0.019 | -55.8765
-4 | -0.3891 | 0.00758 | -0.0182 | -51.3325
-3.5 | -0.327 | 0.00693 | -0.0175 | -47.1861
-2.5 | -0.2035 | 0.00515 | -0.0165 | -39.5146
-2 | -0.1302 | 0.00508 | -0.0176 | -25.6299
-1.5 | -0.0569 | 0.00505 | -0.0187 | -11.2673
-1 | 0.0169 | 0.005 | -0.02 | 3.38
-0.5 | 0.0909 | 0.00499 | -0.0213 | 18.2164
0 | 0.1649 | 0.00502 | -0.0226 | 32.8486
0.5 | 0.2385 | 0.00507 | -0.0239 | 47.0414
1 | 0.312 | 0.00509 | -0.0252 | 61.2967
1.5 | 0.3861 | 0.00511 | -0.0265 | 75.5577
2 | 0.4599 | 0.00518 | -0.0277 | 88.7838
2.5 | 0.5333 | 0.00525 | -0.0288 | 101.581
3 | 0.6079 | 0.00528 | -0.0299 | 115.1326
4 | 0.7553 | 0.00549 | -0.0315 | 137.5774
4.5 | 0.8284 | 0.00566 | -0.032 | 146.3604
5 | 0.8883 | 0.0064 | -0.0305 | 138.7969
5.5 | 0.9373 | 0.00744 | -0.0273 | 125.9812
6 | 0.9688 | 0.00867 | -0.0215 | 111.7416
6.5 | 0.9663 | 0.01009 | -0.0105 | 95.7681
7 | 0.9651 | 0.01246 | -0.0021 | 77.4559
7.5 | 0.9751 | 0.015 | 0.0038 | 65.0067
8 | 0.9871 | 0.01775 | 0.009 | 55.6113
9 | 0.995 | 0.02472 | 0.0185 | 40.2508
9.5 | 1.0133 | 0.02783 | 0.0217 | 36.4103
10.5 | 1.0603 | 0.03406 | 0.0267 | 31.1304
11 | 1.0851 | 0.03735 | 0.0287 | 29.0522
11.5 | 1.1099 | 0.0408 | 0.0306 | 27.2034
12 | 1.1353 | 0.04439 | 0.0322 | 25.5756
12.5 | 1.1567 | 0.04845 | 0.0335 | 23.8741
13 | 1.1778 | 0.05271 | 0.0346 | 22.3449
13.5 | 1.198 | 0.05727 | 0.0354 | 20.9185
14 | 1.2144 | 0.06235 | 0.0359 | 19.4771
14.5 | 1.2272 | 0.06796 | 0.0358 | 18.0577
15 | 1.2315 | 0.07457 | 0.0351 | 16.5147
15.5 | 1.231 | 0.08183 | 0.0339 | 15.0434
16 | 1.225 | 0.09067 | 0.0302 | 13.5105
16.5 | 1.2122 | 0.1002 | 0.0265 | 12.0978
17 | 1.1965 | 0.11048 | 0.0216 | 10.83
17.5 | 1.1784 | 0.12151 | 0.0157 | 9.698
18 | 1.1611 | 0.13287 | 0.009 | 8.7386
18.5 | 1.1437 | 0.1446 | 0.0015 | 7.9094
19 | 1.1284 | 0.15635 | -0.0063 | 7.2171
19.5 | 1.109 | 0.16901 | -0.0152 | 6.5617
20 | 1.0911 | 0.1818 | -0.0244 | 6.0017

## 89. Re 7M Mach 0.00 (1)
BIGFOIL.COM POLAR EXPORT
NACA64-220 a=0.2
NACA64-220 a=0.2 |  |  |  | Cl Max: | 1.599 | at alpha= | 17 | deg
JavaFoil+Calcfoil stall+Eppler ext transition |  |  |  | L/D Max: | 109.149 | at alpha= | 6 | deg
Re: | 7000000 |  |  | Cd Min: | 0.00517 | at alpha= | -1.5 | deg
Mach: | 0 |  |  | Cl=0 at alpha= | -1.1032 | deg
|  |  |  | @ Cl=0.1, Cd= | 0.0051914
|  |  |  | @ Cl=0.4, Cd= | 0.0053395
|  |  |  | @ Cl=0.6, Cd= | 0.0058242
alpha (deg) | Cl | Cd | Cm | Cl/Cd
-20 | -1.38 | 0.05183 | 0.012 | -26.627
-19.5 | -1.392 | 0.04622 | 0.011 | -30.116
-19 | -1.396 | 0.04367 | 0.011 | -31.972
-18.5 | -1.402 | 0.0396 | 0.01 | -35.398
-18 | -1.403 | 0.0366 | 0.01 | -38.328
-17.5 | -1.403 | 0.03346 | 0.009 | -41.923
-17 | -1.398 | 0.03097 | 0.009 | -45.15
-16.5 | -1.393 | 0.02816 | 0.008 | -49.458
-16 | -1.383 | 0.02604 | 0.007 | -53.092
-15.5 | -1.369 | 0.02439 | 0.007 | -56.128
-15 | -1.352 | 0.02261 | 0.006 | -59.812
-14.5 | -1.333 | 0.02121 | 0.005 | -62.819
-14 | -1.31 | 0.01978 | 0.005 | -66.222
-13.5 | -1.284 | 0.01863 | 0.004 | -68.929
-13 | -1.255 | 0.01752 | 0.003 | -71.64
-12.5 | -1.223 | 0.01656 | 0.003 | -73.855
-12 | -1.189 | 0.01566 | 0.002 | -75.901
-11.5 | -1.151 | 0.01476 | 0.001 | -78.02
-11 | -1.112 | 0.01402 | 0.001 | -79.31
-10.5 | -1.07 | 0.01326 | 0 | -80.639
-10 | -1.025 | 0.01259 | -0.001 | -81.401
-9.5 | -0.979 | 0.01199 | -0.002 | -81.645
-9 | -0.929 | 0.01146 | -0.002 | -81.101
-8.5 | -0.878 | 0.01093 | -0.003 | -80.355
-8 | -0.826 | 0.01046 | -0.004 | -78.944
-7.5 | -0.772 | 0.01007 | -0.005 | -76.633
-7 | -0.716 | 0.00966 | -0.006 | -74.182
-6.5 | -0.66 | 0.00929 | -0.006 | -71.096
-6 | -0.606 | 0.0089 | -0.007 | -68.123
-5.5 | -0.546 | 0.00857 | -0.008 | -63.69
-5 | -0.485 | 0.00779 | -0.009 | -62.267
-4.5 | -0.424 | 0.00708 | -0.01 | -59.853
-4 | -0.362 | 0.00531 | -0.011 | -68.225
-3.5 | -0.3 | 0.00527 | -0.011 | -57.01
-3 | -0.238 | 0.00524 | -0.012 | -45.415
-2.5 | -0.176 | 0.00522 | -0.013 | -33.676
-2 | -0.113 | 0.00518 | -0.014 | -21.84
-1.5 | -0.05 | 0.00517 | -0.015 | -9.698
-1 | 0.013 | 0.00517 | -0.016 | 2.468
-0.5 | 0.076 | 0.00518 | -0.016 | 14.597
0 | 0.139 | 0.00521 | -0.017 | 26.581
0.5 | 0.201 | 0.00521 | -0.018 | 38.658
1 | 0.264 | 0.00525 | -0.019 | 50.392
1.5 | 0.327 | 0.00532 | -0.02 | 61.512
2 | 0.39 | 0.00533 | -0.021 | 73.175
2.5 | 0.453 | 0.00539 | -0.021 | 84.092
3 | 0.516 | 0.00543 | -0.022 | 94.91
3.5 | 0.576 | 0.00553 | -0.023 | 104.126
4 | 0.638 | 0.00629 | -0.024 | 101.354
4.5 | 0.7 | 0.0067 | -0.025 | 104.4
5 | 0.761 | 0.00711 | -0.026 | 107.022
5.5 | 0.815 | 0.00757 | -0.026 | 107.762
6 | 0.872 | 0.00799 | -0.027 | 109.149
6.5 | 0.927 | 0.00868 | -0.028 | 106.783
7 | 0.978 | 0.01 | -0.028 | 97.806
7.5 | 1.031 | 0.01101 | -0.029 | 93.637
8 | 1.083 | 0.01163 | -0.03 | 93.118
8.5 | 1.131 | 0.0134 | -0.03 | 84.375
9 | 1.18 | 0.01411 | -0.031 | 83.638
9.5 | 1.228 | 0.0148 | -0.032 | 82.968
10 | 1.273 | 0.01562 | -0.032 | 81.49
10.5 | 1.317 | 0.01646 | -0.033 | 80.02
11 | 1.359 | 0.01739 | -0.034 | 78.106
11.5 | 1.397 | 0.01843 | -0.034 | 75.777
12 | 1.431 | 0.01947 | -0.035 | 73.499
12.5 | 1.463 | 0.0206 | -0.036 | 71.029
13 | 1.492 | 0.02181 | -0.036 | 68.389
13.5 | 1.517 | 0.02313 | -0.037 | 65.59
14 | 1.539 | 0.02455 | -0.038 | 62.678
14.5 | 1.558 | 0.02597 | -0.038 | 59.989
15 | 1.573 | 0.0276 | -0.039 | 56.978
15.5 | 1.584 | 0.02934 | -0.039 | 53.989
16 | 1.593 | 0.0312 | -0.04 | 51.036
16.5 | 1.597 | 0.03321 | -0.041 | 48.095
17 | 1.599 | 0.03526 | -0.041 | 45.341
17.5 | 1.597 | 0.03755 | -0.042 | 42.528
18 | 1.592 | 0.04007 | -0.042 | 39.725
18.5 | 1.584 | 0.04288 | -0.043 | 36.93
19 | 1.571 | 0.04604 | -0.043 | 34.121
19.5 | 1.553 | 0.04937 | -0.044 | 31.462
20 | 1.533 | 0.05299 | -0.044 | 28.925

## 90. Re 7M Mach 0.00 (2)
BIGFOIL.COM POLAR EXPORT
NACA64-220 a=0.2
NACA64-220 a=0.2 |  |  |  | Cl Max: | 1.5381 | at alpha= | 20 | deg
XFOIL ncrit=9 |  |  |  | L/D Max: | 131.751 | at alpha= | 4.5 | deg
Re: | 7000000 |  |  | Cd Min: | 0.06422 | at alpha= | 20 | deg
Mach: | 0 |  |  | Cl=0 at alpha= | -1.1044 | deg
|  |  |  | @ Cl=0.1, Cd= | 0.0045512
|  |  |  | @ Cl=0.4, Cd= | 0.0046483
|  |  |  | @ Cl=0.6, Cd= | 0.0048912
alpha (deg) | Cl | Cd | Cm | Cl/Cd
-20 | -1.5186 | 0.04367 | -0.0439 | -34.7744
-19 | -1.5067 | 0.03781 | -0.039 | -39.8492
-18.5 | -1.4526 | 0.0349 | -0.0452 | -41.6218
-18 | -1.4344 | 0.03226 | -0.0444 | -44.4637
-17.5 | -1.4177 | 0.02955 | -0.0434 | -47.9763
-17 | -1.3992 | 0.02709 | -0.0422 | -51.6501
-16.5 | -1.3778 | 0.02493 | -0.0408 | -55.2667
-16 | -1.3553 | 0.02294 | -0.0393 | -59.0802
-15.5 | -1.3302 | 0.02118 | -0.0378 | -62.8045
-15 | -1.3035 | 0.0196 | -0.0361 | -66.5051
-14.5 | -1.2757 | 0.01816 | -0.0342 | -70.2478
-14 | -1.2468 | 0.01684 | -0.0323 | -74.038
-13.5 | -1.2163 | 0.0157 | -0.0303 | -77.4713
-13 | -1.1891 | 0.01451 | -0.0276 | -81.9504
-12.5 | -1.161 | 0.01347 | -0.0247 | -86.1915
-12 | -1.1323 | 0.01262 | -0.0215 | -89.7227
-11.5 | -1.1044 | 0.01194 | -0.0177 | -92.4958
-11 | -1.0747 | 0.01147 | -0.0136 | -93.6966
-10.5 | -1.0305 | 0.01106 | -0.0121 | -93.1736
-10 | -0.9844 | 0.01062 | -0.0109 | -92.693
-9.5 | -0.9361 | 0.01021 | -0.0101 | -91.6846
-9 | -0.8852 | 0.00985 | -0.0097 | -89.868
-8.5 | -0.8326 | 0.00954 | -0.0096 | -87.2746
-8 | -0.78 | 0.00917 | -0.0094 | -85.06
-7.5 | -0.7256 | 0.00891 | -0.0095 | -81.4366
-7 | -0.6709 | 0.00859 | -0.0097 | -78.1024
-6.5 | -0.6155 | 0.00832 | -0.01 | -73.9784
-6 | -0.5599 | 0.008 | -0.0103 | -69.9875
-5.5 | -0.5048 | 0.00762 | -0.0106 | -66.2467
-5 | -0.4488 | 0.00728 | -0.011 | -61.6484
-4.5 | -0.392 | 0.00695 | -0.0115 | -56.4029
-4 | -0.3357 | 0.00656 | -0.012 | -51.1738
-3.5 | -0.2794 | 0.00611 | -0.0125 | -45.7283
-3 | -0.2239 | 0.00551 | -0.013 | -40.6352
-2.5 | -0.1688 | 0.00481 | -0.0135 | -35.0936
-2 | -0.109 | 0.00469 | -0.0145 | -23.2409
-1.5 | -0.0481 | 0.00463 | -0.0156 | -10.3888
-1 | 0.0127 | 0.00458 | -0.0168 | 2.7729
-0.5 | 0.0732 | 0.00456 | -0.0179 | 16.0526
0 | 0.1341 | 0.00454 | -0.019 | 29.5374
0.5 | 0.1952 | 0.00456 | -0.0202 | 42.807
1 | 0.256 | 0.00462 | -0.0213 | 55.4113
1.5 | 0.3168 | 0.00462 | -0.0225 | 68.5714
2 | 0.3778 | 0.00463 | -0.0237 | 81.5983
2.5 | 0.4385 | 0.00468 | -0.0248 | 93.6966
3 | 0.4989 | 0.00473 | -0.0259 | 105.4757
3.5 | 0.5587 | 0.00485 | -0.0269 | 115.1959
4 | 0.6189 | 0.00491 | -0.028 | 126.0489
4.5 | 0.6772 | 0.00514 | -0.0288 | 131.751
5 | 0.7289 | 0.0059 | -0.0288 | 123.5424
5.5 | 0.7798 | 0.00662 | -0.0286 | 117.7946
6 | 0.8315 | 0.0072 | -0.0284 | 115.4861
6.5 | 0.8802 | 0.00787 | -0.0278 | 111.8424
7 | 0.9276 | 0.00853 | -0.027 | 108.7456
7.5 | 0.9739 | 0.00913 | -0.0259 | 106.6703
8 | 1.0182 | 0.0097 | -0.0246 | 104.9691
8.5 | 1.0571 | 0.01037 | -0.0223 | 101.9383
9 | 1.0788 | 0.01105 | -0.0169 | 97.629
9.5 | 1.0974 | 0.01198 | -0.0116 | 91.6027
10 | 1.1229 | 0.01298 | -0.008 | 86.51
10.5 | 1.1511 | 0.01404 | -0.0051 | 81.9872
11 | 1.1781 | 0.01526 | -0.0024 | 77.2018
11.5 | 1.2047 | 0.01662 | 0.0001 | 72.485
12 | 1.2302 | 0.01814 | 0.0024 | 67.817
12.5 | 1.2559 | 0.01974 | 0.0045 | 63.6221
13 | 1.2794 | 0.02151 | 0.0066 | 59.4793
13.5 | 1.3012 | 0.02348 | 0.0085 | 55.4174
14 | 1.3245 | 0.02544 | 0.0102 | 52.0637
14.5 | 1.3459 | 0.02759 | 0.0118 | 48.7822
15 | 1.3599 | 0.02979 | 0.0144 | 45.6495
15.5 | 1.4057 | 0.03278 | 0.0099 | 42.8829
16 | 1.4279 | 0.03551 | 0.0103 | 40.2112
16.5 | 1.4482 | 0.03844 | 0.0107 | 37.6743
17 | 1.4651 | 0.04157 | 0.0113 | 35.2442
17.5 | 1.4775 | 0.04507 | 0.012 | 32.7823
18 | 1.491 | 0.04855 | 0.0126 | 30.7106
18.5 | 1.5037 | 0.05211 | 0.013 | 28.8563
19 | 1.5162 | 0.05593 | 0.013 | 27.1089
19.5 | 1.5281 | 0.05991 | 0.0128 | 25.5066
20 | 1.5381 | 0.06422 | 0.0123 | 23.9505

## 91. Re 7M Mach 0.10 (1)
BIGFOIL.COM POLAR EXPORT
NACA64-220 a=0.2
NACA64-220 a=0.2 |  |  |  | Cl Max: | 1.582 | at alpha= | 16.5 | deg
JavaFoil+Calcfoil stall+Eppler ext transition |  |  |  | L/D Max: | 108.498 | at alpha= | 6 | deg
Re: | 7000000 |  |  | Cd Min: | 0.00516 | at alpha= | -1 | deg
Mach: | 0.1 |  |  | Cl=0 at alpha= | -1.1032 | deg
|  |  |  | @ Cl=0.1, Cd= | 0.0051914
|  |  |  | @ Cl=0.4, Cd= | 0.0053489
|  |  |  | @ Cl=0.6, Cd= | 0.0058007
alpha (deg) | Cl | Cd | Cm | Cl/Cd
-20 | -1.34 | 0.05488 | 0.012 | -24.415
-19.5 | -1.354 | 0.04982 | 0.011 | -27.167
-19 | -1.364 | 0.04582 | 0.011 | -29.76
-18.5 | -1.372 | 0.04205 | 0.01 | -32.615
-18 | -1.378 | 0.03807 | 0.01 | -36.194
-17.5 | -1.381 | 0.03454 | 0.009 | -39.984
-17 | -1.38 | 0.03199 | 0.009 | -43.127
-16.5 | -1.377 | 0.02897 | 0.008 | -47.538
-16 | -1.369 | 0.02699 | 0.007 | -50.73
-15.5 | -1.358 | 0.02499 | 0.007 | -54.366
-15 | -1.344 | 0.02312 | 0.006 | -58.145
-14.5 | -1.326 | 0.02169 | 0.006 | -61.143
-14 | -1.305 | 0.02036 | 0.005 | -64.105
-13.5 | -1.281 | 0.01898 | 0.004 | -67.488
-13 | -1.253 | 0.01783 | 0.003 | -70.277
-12.5 | -1.223 | 0.01684 | 0.003 | -72.596
-12 | -1.189 | 0.01592 | 0.002 | -74.687
-11.5 | -1.153 | 0.01497 | 0.001 | -76.991
-11 | -1.113 | 0.0142 | 0.001 | -78.424
-10.5 | -1.072 | 0.01346 | 0 | -79.623
-10 | -1.028 | 0.01277 | -0.001 | -80.47
-9.5 | -0.981 | 0.01217 | -0.002 | -80.624
-9 | -0.932 | 0.01158 | -0.002 | -80.545
-8.5 | -0.881 | 0.01106 | -0.003 | -79.701
-8 | -0.829 | 0.01056 | -0.004 | -78.48
-7.5 | -0.774 | 0.01014 | -0.005 | -76.344
-7 | -0.719 | 0.00975 | -0.006 | -73.798
-6.5 | -0.663 | 0.00937 | -0.007 | -70.715
-6 | -0.606 | 0.0085 | -0.007 | -71.256
-5.5 | -0.548 | 0.0087 | -0.008 | -63.045
-5 | -0.487 | 0.00787 | -0.009 | -61.909
-4.5 | -0.426 | 0.00721 | -0.01 | -59.056
-4 | -0.364 | 0.00531 | -0.011 | -68.604
-3.5 | -0.302 | 0.00529 | -0.012 | -57.064
-3 | -0.239 | 0.00524 | -0.012 | -45.676
-2.5 | -0.177 | 0.00522 | -0.013 | -33.85
-2 | -0.114 | 0.0052 | -0.014 | -21.845
-1.5 | -0.05 | 0.00519 | -0.015 | -9.705
-1 | 0.013 | 0.00516 | -0.016 | 2.483
-0.5 | 0.076 | 0.00518 | -0.017 | 14.684
0 | 0.139 | 0.00521 | -0.017 | 26.737
0.5 | 0.202 | 0.0052 | -0.018 | 38.946
1 | 0.266 | 0.00526 | -0.019 | 50.486
1.5 | 0.329 | 0.0053 | -0.02 | 62.038
2 | 0.392 | 0.00534 | -0.021 | 73.375
2.5 | 0.455 | 0.00541 | -0.022 | 84.183
3 | 0.518 | 0.00547 | -0.022 | 94.675
3.5 | 0.579 | 0.00555 | -0.023 | 104.156
4 | 0.641 | 0.00629 | -0.024 | 101.819
4.5 | 0.703 | 0.00673 | -0.025 | 104.536
5 | 0.765 | 0.00715 | -0.026 | 107.051
5.5 | 0.819 | 0.00761 | -0.026 | 107.527
6 | 0.875 | 0.00807 | -0.027 | 108.498
6.5 | 0.931 | 0.00876 | -0.028 | 106.28
7 | 0.982 | 0.01013 | -0.028 | 96.986
7.5 | 1.035 | 0.01113 | -0.029 | 92.942
8 | 1.087 | 0.01179 | -0.03 | 92.201
8.5 | 1.135 | 0.01355 | -0.03 | 83.745
9 | 1.184 | 0.01427 | -0.031 | 82.946
9.5 | 1.232 | 0.01498 | -0.032 | 82.215
10 | 1.277 | 0.01584 | -0.033 | 80.635
10.5 | 1.32 | 0.01672 | -0.033 | 78.949
11 | 1.362 | 0.01765 | -0.034 | 77.152
11.5 | 1.399 | 0.01864 | -0.035 | 75.065
12 | 1.433 | 0.01977 | -0.035 | 72.499
12.5 | 1.464 | 0.02093 | -0.036 | 69.925
13 | 1.491 | 0.02218 | -0.037 | 67.229
13.5 | 1.515 | 0.02354 | -0.037 | 64.357
14 | 1.535 | 0.02501 | -0.038 | 61.38
14.5 | 1.552 | 0.0266 | -0.038 | 58.342
15 | 1.565 | 0.02817 | -0.039 | 55.559
15.5 | 1.574 | 0.02998 | -0.04 | 52.511
16 | 1.58 | 0.0319 | -0.04 | 49.522
16.5 | 1.582 | 0.03399 | -0.041 | 46.532
17 | 1.58 | 0.03639 | -0.041 | 43.413
17.5 | 1.575 | 0.03874 | -0.042 | 40.646
18 | 1.566 | 0.04121 | -0.042 | 38.008
18.5 | 1.554 | 0.04418 | -0.043 | 35.181
19 | 1.538 | 0.04755 | -0.043 | 32.336
19.5 | 1.516 | 0.05095 | -0.044 | 29.75
20 | 1.49 | 0.05491 | -0.044 | 27.141

## 92. Re 7M Mach 0.10 (2)
BIGFOIL.COM POLAR EXPORT
NACA64-220 a=0.2
NACA64-220 a=0.2 |  |  |  | Cl Max: | 1.5339 | at alpha= | 20 | deg
XFOIL ncrit=9 |  |  |  | L/D Max: | 132.408 | at alpha= | 4.5 | deg
Re: | 7000000 |  |  | Cd Min: | 0.06659 | at alpha= | 20 | deg
Mach: | 0.1 |  |  | Cl=0 at alpha= | -1.1046 | deg
|  |  |  | @ Cl=0.1, Cd= | 0.0045614
|  |  |  | @ Cl=0.4, Cd= | 0.004656
|  |  |  | @ Cl=0.6, Cd= | 0.0049032
alpha (deg) | Cl | Cd | Cm | Cl/Cd
-20 | -1.5139 | 0.04597 | -0.0456 | -32.9323
-19.5 | -1.4973 | 0.04251 | -0.0458 | -35.2223
-19 | -1.4796 | 0.03929 | -0.0458 | -37.6584
-18.5 | -1.4508 | 0.03649 | -0.0472 | -39.7588
-18 | -1.4302 | 0.03391 | -0.0465 | -42.1763
-17.5 | -1.4141 | 0.03102 | -0.0455 | -45.5867
-17 | -1.3964 | 0.02836 | -0.0443 | -49.2384
-16.5 | -1.3748 | 0.02609 | -0.0431 | -52.6945
-16 | -1.3527 | 0.02399 | -0.0416 | -56.386
-15.5 | -1.3281 | 0.02211 | -0.04 | -60.0678
-15 | -1.3021 | 0.0204 | -0.0382 | -63.8284
-14.5 | -1.275 | 0.01883 | -0.0364 | -67.7111
-14 | -1.2465 | 0.01742 | -0.0344 | -71.5557
-13.5 | -1.2155 | 0.01621 | -0.0324 | -74.9846
-13 | -1.187 | 0.01499 | -0.0299 | -79.1861
-12.5 | -1.159 | 0.01387 | -0.027 | -83.5616
-12 | -1.1301 | 0.01292 | -0.0239 | -87.469
-11.5 | -1.101 | 0.01216 | -0.0203 | -90.5428
-11 | -1.0746 | 0.01159 | -0.0157 | -92.7179
-10.5 | -1.0341 | 0.01117 | -0.0134 | -92.5783
-10 | -0.9881 | 0.01074 | -0.0121 | -92.0019
-9.5 | -0.9403 | 0.0103 | -0.011 | -91.2913
-9 | -0.8897 | 0.00992 | -0.0104 | -89.6875
-8.5 | -0.8369 | 0.00961 | -0.0102 | -87.0864
-8 | -0.7842 | 0.00924 | -0.0099 | -84.8701
-7.5 | -0.7297 | 0.00895 | -0.01 | -81.5307
-7 | -0.6746 | 0.00864 | -0.0101 | -78.0787
-6.5 | -0.6189 | 0.00837 | -0.0103 | -73.9427
-6 | -0.563 | 0.00804 | -0.0106 | -70.0249
-5.5 | -0.5075 | 0.00767 | -0.0108 | -66.1669
-5 | -0.4513 | 0.00731 | -0.0112 | -61.7373
-4.5 | -0.3942 | 0.00697 | -0.0117 | -56.5567
-4 | -0.3376 | 0.00659 | -0.0122 | -51.2291
-3.5 | -0.281 | 0.00614 | -0.0127 | -45.7655
-3 | -0.2252 | 0.00552 | -0.0131 | -40.7971
-2.5 | -0.1699 | 0.00482 | -0.0136 | -35.249
-2 | -0.1096 | 0.00469 | -0.0146 | -23.3689
-1.5 | -0.0484 | 0.00463 | -0.0157 | -10.4536
-1 | 0.0128 | 0.00459 | -0.0169 | 2.7887
-0.5 | 0.0738 | 0.00457 | -0.018 | 16.1488
0 | 0.135 | 0.00455 | -0.0191 | 29.6703
0.5 | 0.1965 | 0.00457 | -0.0203 | 42.9978
1 | 0.2578 | 0.00463 | -0.0215 | 55.6803
1.5 | 0.319 | 0.00463 | -0.0226 | 68.8985
2 | 0.3804 | 0.00464 | -0.0238 | 81.9828
2.5 | 0.4416 | 0.00469 | -0.0249 | 94.1578
3 | 0.5024 | 0.00474 | -0.026 | 105.9916
3.5 | 0.5626 | 0.00486 | -0.0271 | 115.7613
4 | 0.6232 | 0.00493 | -0.0281 | 126.4097
4.5 | 0.6819 | 0.00515 | -0.029 | 132.4078
5 | 0.7339 | 0.00592 | -0.0289 | 123.9696
5.5 | 0.7848 | 0.00665 | -0.0286 | 118.015
6 | 0.8367 | 0.00724 | -0.0284 | 115.5663
6.5 | 0.8853 | 0.00792 | -0.0277 | 111.7803
7 | 0.9325 | 0.00859 | -0.0267 | 108.5565
7.5 | 0.9784 | 0.0092 | -0.0255 | 106.3478
8 | 1.0222 | 0.00979 | -0.0239 | 104.4127
9 | 1.0742 | 0.01126 | -0.0147 | 95.3996
9.5 | 1.095 | 0.01226 | -0.0099 | 89.3148
10 | 1.1212 | 0.01333 | -0.0065 | 84.111
10.5 | 1.1489 | 0.01447 | -0.0036 | 79.3988
11 | 1.1761 | 0.01576 | -0.0009 | 74.6256
11.5 | 1.2023 | 0.01722 | 0.0016 | 69.82
12 | 1.2287 | 0.01876 | 0.0038 | 65.4957
12.5 | 1.2531 | 0.0205 | 0.006 | 61.1268
13 | 1.2755 | 0.02242 | 0.0081 | 56.8912
13.5 | 1.2976 | 0.02445 | 0.0101 | 53.0716
14 | 1.3207 | 0.02653 | 0.0117 | 49.7814
14.5 | 1.3415 | 0.02882 | 0.0133 | 46.5475
15 | 1.3563 | 0.03117 | 0.0156 | 43.513
16 | 1.4257 | 0.03707 | 0.0113 | 38.4597
16.5 | 1.4455 | 0.04006 | 0.0118 | 36.0834
17 | 1.4618 | 0.04319 | 0.0127 | 33.8458
17.5 | 1.4733 | 0.04683 | 0.0134 | 31.4606
18 | 1.4849 | 0.05057 | 0.014 | 29.3633
18.5 | 1.4973 | 0.05435 | 0.0142 | 27.5492
19 | 1.5095 | 0.05834 | 0.0142 | 25.8742
19.5 | 1.5227 | 0.06227 | 0.0139 | 24.4532
20 | 1.5339 | 0.06659 | 0.0134 | 23.035

## 93. Re 7M Mach 0.25 (1)
BIGFOIL.COM POLAR EXPORT
NACA64-220 a=0.2
NACA64-220 a=0.2 |  |  |  | Cl Max: | 1.501 | at alpha= | 14.5 | deg
JavaFoil+Calcfoil stall+Eppler ext transition |  |  |  | L/D Max: | 105.736 | at alpha= | 6 | deg
Re: | 7000000 |  |  | Cd Min: | 0.00523 | at alpha= | -1.5 | deg
Mach: | 0.25 |  |  | Cl=0 at alpha= | -1.1 | deg
|  |  |  | @ Cl=0.1, Cd= | 0.0052468
|  |  |  | @ Cl=0.4, Cd= | 0.0054186
|  |  |  | @ Cl=0.6, Cd= | 0.0057106
alpha (deg) | Cl | Cd | Cm | Cl/Cd
-20 | -0.94 | 0.13313 | 0.01 | -7.063
-19.5 | -1.025 | 0.08725 | 0.011 | -11.747
-19 | -1.077 | 0.07161 | 0.011 | -15.047
-18.5 | -1.119 | 0.06249 | 0.01 | -17.905
-18 | -1.158 | 0.05372 | 0.01 | -21.559
-17.5 | -1.192 | 0.04671 | 0.009 | -25.508
-17 | -1.219 | 0.04131 | 0.009 | -29.497
-16.5 | -1.239 | 0.03719 | 0.008 | -33.321
-16 | -1.256 | 0.03311 | 0.008 | -37.92
-15.5 | -1.267 | 0.02931 | 0.007 | -43.242
-15 | -1.271 | 0.02682 | 0.006 | -47.397
-14.5 | -1.269 | 0.02472 | 0.006 | -51.343
-14 | -1.262 | 0.02291 | 0.005 | -55.067
-13.5 | -1.249 | 0.02137 | 0.004 | -58.469
-13 | -1.232 | 0.01983 | 0.004 | -62.148
-12.5 | -1.21 | 0.01862 | 0.003 | -64.983
-12 | -1.184 | 0.01736 | 0.002 | -68.193
-11.5 | -1.153 | 0.01637 | 0.001 | -70.417
-11 | -1.119 | 0.01538 | 0.001 | -72.717
-10.5 | -1.081 | 0.01453 | 0 | -74.361
-10 | -1.039 | 0.01371 | -0.001 | -75.816
-9.5 | -0.995 | 0.01296 | -0.002 | -76.731
-9 | -0.947 | 0.01228 | -0.003 | -77.161
-8.5 | -0.897 | 0.01168 | -0.003 | -76.78
-8 | -0.844 | 0.01112 | -0.004 | -75.899
-7.5 | -0.79 | 0.01065 | -0.005 | -74.139
-7 | -0.734 | 0.01016 | -0.006 | -72.257
-6.5 | -0.677 | 0.00972 | -0.007 | -69.621
-6 | -0.618 | 0.00933 | -0.008 | -66.314
-5.5 | -0.559 | 0.00809 | -0.008 | -69.093
-5 | -0.5 | 0.00815 | -0.009 | -61.379
-4.5 | -0.437 | 0.00758 | -0.01 | -57.693
-4 | -0.374 | 0.00536 | -0.011 | -69.788
-3.5 | -0.31 | 0.00533 | -0.012 | -58.147
-3 | -0.246 | 0.00529 | -0.013 | -46.479
-2.5 | -0.182 | 0.00527 | -0.014 | -34.503
-2 | -0.117 | 0.00525 | -0.014 | -22.237
-1.5 | -0.052 | 0.00523 | -0.015 | -9.892
-1 | 0.013 | 0.00524 | -0.016 | 2.516
-0.5 | 0.078 | 0.00524 | -0.017 | 14.906
0 | 0.143 | 0.00526 | -0.018 | 27.209
0.5 | 0.208 | 0.00525 | -0.019 | 39.61
1 | 0.273 | 0.0053 | -0.02 | 51.548
1.5 | 0.338 | 0.00539 | -0.02 | 62.665
2 | 0.403 | 0.00542 | -0.021 | 74.329
2.5 | 0.468 | 0.00549 | -0.022 | 85.237
3 | 0.533 | 0.00554 | -0.023 | 96.211
3.5 | 0.594 | 0.00563 | -0.024 | 105.634
4 | 0.658 | 0.00649 | -0.025 | 101.405
4.5 | 0.722 | 0.00696 | -0.026 | 103.712
5 | 0.779 | 0.00742 | -0.026 | 104.974
5.5 | 0.837 | 0.00793 | -0.027 | 105.644
6 | 0.895 | 0.00847 | -0.028 | 105.736
6.5 | 0.951 | 0.00936 | -0.028 | 101.642
7 | 1.003 | 0.01096 | -0.029 | 91.541
7.5 | 1.057 | 0.01181 | -0.03 | 89.5
8 | 1.106 | 0.01374 | -0.03 | 80.491
8.5 | 1.157 | 0.01444 | -0.031 | 80.092
9 | 1.205 | 0.01527 | -0.032 | 78.934
9.5 | 1.252 | 0.01613 | -0.033 | 77.6
10 | 1.296 | 0.01709 | -0.033 | 75.813
10.5 | 1.337 | 0.0181 | -0.034 | 73.896
11 | 1.375 | 0.01924 | -0.035 | 71.481
11.5 | 1.408 | 0.02037 | -0.035 | 69.132
12 | 1.436 | 0.02167 | -0.036 | 66.278
12.5 | 1.459 | 0.02304 | -0.037 | 63.347
13 | 1.478 | 0.02453 | -0.037 | 60.241
13.5 | 1.491 | 0.02619 | -0.038 | 56.929
14 | 1.499 | 0.02799 | -0.039 | 53.534
14.5 | 1.501 | 0.02996 | -0.039 | 50.085
15 | 1.497 | 0.03192 | -0.04 | 46.891
15.5 | 1.486 | 0.03429 | -0.04 | 43.35
16 | 1.471 | 0.03666 | -0.041 | 40.115
16.5 | 1.448 | 0.03967 | -0.041 | 36.503
17 | 1.419 | 0.04327 | -0.042 | 32.797
17.5 | 1.385 | 0.04651 | -0.042 | 29.787
18 | 1.346 | 0.05049 | -0.043 | 26.649
18.5 | 1.3 | 0.05536 | -0.043 | 23.48
19 | 1.247 | 0.06096 | -0.043 | 20.448
19.5 | 1.182 | 0.06884 | -0.044 | 17.169

## 94. Re 7M Mach 0.25 (2)
BIGFOIL.COM POLAR EXPORT
NACA64-220 a=0.2
NACA64-220 a=0.2 |  |  |  | Cl Max: | 1.491 | at alpha= | 20 | deg
XFOIL ncrit=9 |  |  |  | L/D Max: | 135.651 | at alpha= | 4.5 | deg
Re: | 7000000 |  |  | Cd Min: | 0.08224 | at alpha= | 20 | deg
Mach: | 0.25 |  |  | Cl=0 at alpha= | -1.1066 | deg
|  |  |  | @ Cl=0.1, Cd= | 0.0046191
|  |  |  | @ Cl=0.4, Cd= | 0.0046956
|  |  |  | @ Cl=0.6, Cd= | 0.0049352
alpha (deg) | Cl | Cd | Cm | Cl/Cd
-20 | -1.4662 | 0.0612 | -0.0532 | -23.9575
-19.5 | -1.4595 | 0.05595 | -0.0541 | -26.0858
-19 | -1.445 | 0.05141 | -0.0551 | -28.1074
-18.5 | -1.4254 | 0.04728 | -0.0563 | -30.1481
-18 | -1.4081 | 0.04359 | -0.0561 | -32.3033
-17.5 | -1.3897 | 0.04011 | -0.0557 | -34.6472
-17 | -1.37 | 0.03684 | -0.055 | -37.1878
-16.5 | -1.3519 | 0.03362 | -0.054 | -40.2112
-16 | -1.3353 | 0.03045 | -0.0526 | -43.8522
-15.5 | -1.3143 | 0.02775 | -0.0511 | -47.3622
-15 | -1.2917 | 0.02531 | -0.0493 | -51.0352
-14.5 | -1.2666 | 0.02316 | -0.0473 | -54.6891
-13.5 | -1.21 | 0.01951 | -0.043 | -62.0195
-13 | -1.1802 | 0.01791 | -0.0407 | -65.8961
-12.5 | -1.1489 | 0.01649 | -0.0382 | -69.6725
-12 | -1.12 | 0.01505 | -0.0353 | -74.4186
-11.5 | -1.0901 | 0.01382 | -0.0321 | -78.8784
-11 | -1.0586 | 0.0128 | -0.0288 | -82.7031
-10.5 | -1.0267 | 0.01197 | -0.0251 | -85.7728
-10 | -0.9981 | 0.01134 | -0.0202 | -88.0159
-9.5 | -0.9582 | 0.01089 | -0.017 | -87.989
-9 | -0.9111 | 0.0104 | -0.0151 | -87.6058
-8.5 | -0.8597 | 0.00998 | -0.014 | -86.1423
-8 | -0.8055 | 0.00963 | -0.0132 | -83.6449
-7.5 | -0.751 | 0.00924 | -0.0126 | -81.2771
-7 | -0.6942 | 0.00894 | -0.0124 | -77.651
-6.5 | -0.6374 | 0.0086 | -0.0122 | -74.1163
-6 | -0.5797 | 0.00829 | -0.0123 | -69.9276
-5.5 | -0.5222 | 0.00794 | -0.0123 | -65.7683
-5 | -0.4648 | 0.00751 | -0.0124 | -61.8908
-4.5 | -0.4063 | 0.00715 | -0.0127 | -56.8252
-4 | -0.3478 | 0.00676 | -0.0131 | -51.4497
-3.5 | -0.2896 | 0.00626 | -0.0134 | -46.262
-3 | -0.2326 | 0.00561 | -0.0137 | -41.4617
-2.5 | -0.176 | 0.00488 | -0.0141 | -36.0656
-2 | -0.1133 | 0.00472 | -0.0151 | -24.0042
-1.5 | -0.0498 | 0.00468 | -0.0163 | -10.641
-1 | 0.0135 | 0.00464 | -0.0174 | 2.9095
-0.5 | 0.0768 | 0.00463 | -0.0186 | 16.5875
0 | 0.1405 | 0.0046 | -0.0198 | 30.5435
0.5 | 0.2041 | 0.00462 | -0.021 | 44.1775
1 | 0.2675 | 0.00468 | -0.0222 | 57.1581
1.5 | 0.3313 | 0.00469 | -0.0234 | 70.6397
2 | 0.3949 | 0.00469 | -0.0246 | 84.2004
2.5 | 0.4582 | 0.00476 | -0.0257 | 96.2605
3 | 0.5216 | 0.0048 | -0.0269 | 108.6667
3.5 | 0.5841 | 0.00491 | -0.0279 | 118.9613
4 | 0.6471 | 0.00501 | -0.0289 | 129.1617
4.5 | 0.7081 | 0.00522 | -0.0297 | 135.6513
5 | 0.7613 | 0.00602 | -0.0293 | 126.4618
5.5 | 0.8128 | 0.0068 | -0.0287 | 119.5294
6 | 0.8647 | 0.00746 | -0.028 | 115.9115
6.5 | 0.9111 | 0.00828 | -0.0265 | 110.0362
7.5 | 0.9982 | 0.00971 | -0.0222 | 102.8012
8 | 1.0309 | 0.01036 | -0.0181 | 99.5077
8.5 | 1.043 | 0.01137 | -0.011 | 91.7326
9 | 1.0596 | 0.01276 | -0.0057 | 83.0408
9.5 | 1.0844 | 0.01414 | -0.002 | 76.6902
10 | 1.1115 | 0.01558 | 0.0011 | 71.3415
10.5 | 1.1373 | 0.0172 | 0.004 | 66.1221
11 | 1.1639 | 0.01891 | 0.0066 | 61.5494
11.5 | 1.1893 | 0.02078 | 0.0091 | 57.2329
12 | 1.2139 | 0.0228 | 0.0114 | 53.2412
12.5 | 1.2352 | 0.02511 | 0.0136 | 49.1916
13 | 1.2581 | 0.02747 | 0.0155 | 45.7991
13.5 | 1.282 | 0.02988 | 0.0172 | 42.905
14 | 1.3033 | 0.03258 | 0.0187 | 40.0031
14.5 | 1.3214 | 0.03558 | 0.0202 | 37.1388
15 | 1.337 | 0.03831 | 0.0224 | 34.8995
15.5 | 1.3916 | 0.04205 | 0.0163 | 33.0939
16 | 1.4067 | 0.04548 | 0.0176 | 30.9301
16.5 | 1.42 | 0.04919 | 0.0187 | 28.8677
17 | 1.4307 | 0.05321 | 0.0196 | 26.8878
17.5 | 1.4429 | 0.05738 | 0.0201 | 25.1464
18 | 1.4555 | 0.06168 | 0.0201 | 23.5976
18.5 | 1.4662 | 0.06635 | 0.0199 | 22.098
19 | 1.4777 | 0.07113 | 0.0193 | 20.7746
19.5 | 1.4859 | 0.07639 | 0.0184 | 19.4515
20 | 1.491 | 0.08224 | 0.0169 | 18.1299

## 95. Re 7M Mach 0.50 (1)
BIGFOIL.COM POLAR EXPORT
NACA64-220 a=0.2
NACA64-220 a=0.2 |  |  |  | Cl Max: | 1.298 | at alpha= | 20 | deg
JavaFoil+Calcfoil stall+Eppler ext transition |  |  |  | L/D Max: | 108.098 | at alpha= | 3.5 | deg
Re: | 7000000 |  |  | Cd Min: | 0.00546 | at alpha= | -1 | deg
Mach: | 0.5 |  |  | Cl=0 at alpha= | -1.1027 | deg
|  |  |  | @ Cl=0.1, Cd= | 0.0054971
|  |  |  | @ Cl=0.4, Cd= | 0.0056967
|  |  |  | @ Cl=0.6, Cd= | 0.0060281
alpha (deg) | Cl | Cd | Cm | Cl/Cd
-20 | -1.101 | 0.1407 | 0.011 | -7.823
-19.5 | -1.06 | 0.14492 | 0.009 | -7.314
-19 | -1.025 | 0.14393 | 0.008 | -7.119
-18.5 | -0.995 | 0.14141 | 0.008 | -7.039
-18 | -0.98 | 0.13168 | 0.008 | -7.441
-17.5 | -0.945 | 0.12973 | 0.007 | -7.283
-17 | -0.911 | 0.12815 | 0.006 | -7.107
-16.5 | -0.881 | 0.12128 | 0.006 | -7.267
-16 | -0.861 | 0.11699 | 0.006 | -7.36
-15.5 | -0.827 | 0.11676 | 0.005 | -7.084
-15 | -0.795 | 0.11257 | 0.004 | -7.062
-14.5 | -0.769 | 0.11425 | 0.004 | -6.727
-14 | -0.744 | 0.10189 | 0.003 | -7.3
-13.5 | -0.711 | 0.09738 | 0.003 | -7.298
-13 | -0.683 | 0.09095 | 0.002 | -7.505
-12.5 | -0.656 | 0.08269 | 0.002 | -7.938
-12 | -0.625 | 0.08925 | 0.001 | -7.001
-11.5 | -0.603 | 0.075 | 0.001 | -8.042
-11 | -0.656 | 0.02746 | 0.001 | -23.908
-10.5 | -0.539 | 0.0747 | 0 | -7.217
-10 | -0.934 | 0.02023 | -0.001 | -46.181
-9.5 | -0.97 | 0.01828 | -0.002 | -53.074
-9 | -0.961 | 0.01685 | -0.003 | -57.027
-8.5 | -0.932 | 0.01545 | -0.004 | -60.291
-8 | -0.891 | 0.0144 | -0.005 | -61.914
-7.5 | -0.844 | 0.01341 | -0.005 | -62.92
-7 | -0.791 | 0.01259 | -0.006 | -62.821
-6.5 | -0.734 | 0.01183 | -0.007 | -62.01
-6 | -0.674 | 0.01113 | -0.008 | -60.536
-5.5 | -0.611 | 0.01056 | -0.009 | -57.857
-5 | -0.546 | 0.01002 | -0.01 | -54.456
-4.5 | -0.481 | 0.00886 | -0.011 | -54.225
-4 | -0.415 | 0.00737 | -0.012 | -56.245
-3.5 | -0.346 | 0.00558 | -0.013 | -61.949
-3 | -0.274 | 0.00556 | -0.014 | -49.364
-2.5 | -0.203 | 0.00548 | -0.015 | -37.066
-2 | -0.131 | 0.00549 | -0.016 | -23.765
-1.5 | -0.058 | 0.00548 | -0.017 | -10.557
-1 | 0.015 | 0.00546 | -0.018 | 2.697
-0.5 | 0.087 | 0.00549 | -0.019 | 15.904
0 | 0.16 | 0.00553 | -0.02 | 28.958
0.5 | 0.233 | 0.00552 | -0.021 | 42.171
1 | 0.305 | 0.0056 | -0.022 | 54.555
1.5 | 0.378 | 0.00566 | -0.023 | 66.769
2 | 0.45 | 0.00578 | -0.024 | 77.984
2.5 | 0.523 | 0.00591 | -0.025 | 88.551
3 | 0.595 | 0.00602 | -0.026 | 98.889
3.5 | 0.663 | 0.00613 | -0.027 | 108.098
4 | 0.723 | 0.00754 | -0.027 | 95.901
4.5 | 0.79 | 0.00818 | -0.028 | 96.486
5 | 0.855 | 0.00896 | -0.029 | 95.428
5.5 | 0.918 | 0.00968 | -0.03 | 94.873
6 | 0.98 | 0.01072 | -0.03 | 91.359
6.5 | 1.036 | 0.01317 | -0.031 | 78.629
7 | 1.092 | 0.01441 | -0.032 | 75.763
7.5 | 1.142 | 0.01697 | -0.033 | 67.273
8 | 1.19 | 0.01817 | -0.033 | 65.509
8.5 | 1.232 | 0.01948 | -0.034 | 63.222
9 | 1.264 | 0.02098 | -0.035 | 60.255
9.5 | 1.284 | 0.02273 | -0.036 | 56.493
10 | 1.285 | 0.02484 | -0.036 | 51.708
10.5 | 1.249 | 0.02743 | -0.037 | 45.538
11 | 1.106 | 0.03073 | -0.038 | 35.979
11.5 | 0.83 | 0.03546 | -0.038 | 23.413
12 | 0.857 | 0.03913 | -0.039 | 21.915
12.5 | 0.89 | 0.0401 | -0.04 | 22.185
13 | 0.906 | 0.04966 | -0.039 | 18.25
13.5 | 0.841 | 0.10162 | -0.027 | 8.276
14 | 0.97 | 0.05169 | -0.041 | 18.774
14.5 | 0.99 | 0.06202 | -0.041 | 15.96
15 | 0.921 | 0.11256 | -0.028 | 8.185
15.5 | 1.045 | 0.0682 | -0.042 | 15.326
16 | 1.054 | 0.08629 | -0.041 | 12.211
16.5 | 1.105 | 0.07121 | -0.043 | 15.519
17 | 1.136 | 0.07551 | -0.044 | 15.047
17.5 | 1.114 | 0.11113 | -0.04 | 10.029
18 | 1.191 | 0.08002 | -0.045 | 14.88
18.5 | 1.227 | 0.08142 | -0.046 | 15.065
19 | 1.249 | 0.09098 | -0.047 | 13.723
19.5 | 1.179 | 0.14933 | -0.036 | 7.897
20 | 1.298 | 0.09895 | -0.047 | 13.116

## 96. Re 7M Mach 0.50 (2)
BIGFOIL.COM POLAR EXPORT
NACA64-220 a=0.2
NACA64-220 a=0.2 |  |  |  | Cl Max: | 1.2522 | at alpha= | 15.5 | deg
XFOIL ncrit=9 |  |  |  | L/D Max: | 148.513 | at alpha= | 4.5 | deg
Re: | 7000000 |  |  | Cd Min: | 0.17966 | at alpha= | 20 | deg
Mach: | 0.5 |  |  | Cl=0 at alpha= | -1.1182 | deg
|  |  |  | @ Cl=0.1, Cd= | 0.0048436
|  |  |  | @ Cl=0.4, Cd= | 0.0049642
|  |  |  | @ Cl=0.6, Cd= | 0.0050954
alpha (deg) | Cl | Cd | Cm | Cl/Cd
-17.5 | -0.832 | 0.13987 | -0.022 | -5.9484
-17 | -0.8527 | 0.12685 | -0.0313 | -6.7221
-16.5 | -0.8731 | 0.11418 | -0.0402 | -7.6467
-16 | -0.8979 | 0.1013 | -0.0491 | -8.8638
-15.5 | -0.9246 | 0.08874 | -0.0576 | -10.4192
-15 | -0.953 | 0.077 | -0.0647 | -12.3766
-14.5 | -0.9802 | 0.06644 | -0.0701 | -14.7532
-14 | -1.0043 | 0.05721 | -0.0735 | -17.5546
-13.5 | -1.0233 | 0.04921 | -0.0751 | -20.7946
-13 | -1.0335 | 0.04257 | -0.0749 | -24.2777
-12.5 | -1.0357 | 0.03696 | -0.0735 | -28.0222
-12 | -1.0333 | 0.03208 | -0.0712 | -32.2101
-11.5 | -1.0203 | 0.02816 | -0.0681 | -36.2322
-11 | -1.002 | 0.02484 | -0.0647 | -40.3382
-10.5 | -0.9769 | 0.02207 | -0.061 | -44.2637
-10 | -0.9492 | 0.0196 | -0.0572 | -48.4286
-9.5 | -0.9153 | 0.01753 | -0.0534 | -52.2133
-9 | -0.879 | 0.01573 | -0.0497 | -55.8805
-8.5 | -0.8447 | 0.01396 | -0.0456 | -60.5086
-8 | -0.807 | 0.01255 | -0.0415 | -64.3028
-7.5 | -0.7675 | 0.01141 | -0.0372 | -67.2656
-7 | -0.7309 | 0.0105 | -0.032 | -69.6095
-6.5 | -0.6941 | 0.00993 | -0.0261 | -69.8993
-6 | -0.6369 | 0.00945 | -0.0235 | -67.3968
-5.5 | -0.5762 | 0.00903 | -0.0217 | -63.8095
-5 | -0.5141 | 0.00857 | -0.0203 | -59.9883
-4.5 | -0.4539 | 0.00796 | -0.0188 | -57.0226
-4 | -0.3898 | 0.00748 | -0.0181 | -52.1123
-3.5 | -0.326 | 0.00688 | -0.0176 | -47.3837
-2.5 | -0.2031 | 0.00507 | -0.0165 | -40.0592
-2 | -0.1304 | 0.00496 | -0.0175 | -26.2903
-1.5 | -0.0565 | 0.0049 | -0.0187 | -11.5306
-1 | 0.0175 | 0.00486 | -0.02 | 3.6008
-0.5 | 0.0911 | 0.00484 | -0.0213 | 18.8223
0 | 0.1649 | 0.00487 | -0.0227 | 33.8604
0.5 | 0.2389 | 0.00491 | -0.024 | 48.6558
1 | 0.3132 | 0.00492 | -0.0254 | 63.6585
1.5 | 0.3869 | 0.00495 | -0.0266 | 78.1616
2 | 0.4605 | 0.00503 | -0.0278 | 91.5507
3 | 0.6097 | 0.0051 | -0.0302 | 119.549
3.5 | 0.6832 | 0.00522 | -0.031 | 130.8812
4 | 0.7564 | 0.00538 | -0.0317 | 140.5948
4.5 | 0.8287 | 0.00558 | -0.0321 | 148.5125
5.5 | 0.9331 | 0.00752 | -0.0268 | 124.0824
6 | 0.964 | 0.00874 | -0.0209 | 110.2975
6.5 | 0.9601 | 0.01017 | -0.0097 | 94.4051
7 | 0.965 | 0.01238 | -0.0021 | 77.9483
7.5 | 0.9788 | 0.01475 | 0.0036 | 66.3593
8 | 0.9921 | 0.01744 | 0.0087 | 56.8865
8.5 | 0.9967 | 0.02074 | 0.0138 | 48.0569
9 | 1.0041 | 0.02414 | 0.0182 | 41.5949
9.5 | 1.0244 | 0.02712 | 0.0213 | 37.7729
10 | 1.0482 | 0.0301 | 0.0241 | 34.8239
10.5 | 1.0751 | 0.03306 | 0.0264 | 32.5197
11 | 1.0996 | 0.03635 | 0.0286 | 30.2503
11.5 | 1.1258 | 0.03967 | 0.0305 | 28.3791
12 | 1.1494 | 0.04335 | 0.0322 | 26.5144
12.5 | 1.172 | 0.04728 | 0.0337 | 24.7885
13 | 1.1954 | 0.05134 | 0.0349 | 23.284
13.5 | 1.2159 | 0.05581 | 0.0359 | 21.7864
14 | 1.2326 | 0.06082 | 0.0364 | 20.2664
14.5 | 1.2458 | 0.06635 | 0.0366 | 18.7762
15 | 1.2521 | 0.07277 | 0.036 | 17.2063
15.5 | 1.2522 | 0.08006 | 0.0346 | 15.6408
16 | 1.244 | 0.08836 | 0.0324 | 14.0788
16.5 | 1.2331 | 0.09789 | 0.0282 | 12.5968
17 | 1.2163 | 0.10816 | 0.0235 | 11.2454
17.5 | 1.1976 | 0.11921 | 0.0176 | 10.0461
18 | 1.1798 | 0.13049 | 0.011 | 9.0413
18.5 | 1.162 | 0.1422 | 0.0036 | 8.1716
19 | 1.1414 | 0.15452 | -0.0047 | 7.3867
19.5 | 1.1217 | 0.16715 | -0.0135 | 6.7107
20 | 1.105 | 0.17966 | -0.0225 | 6.1505

## 97. Re 8M Mach 0.00 (1)
BIGFOIL.COM POLAR EXPORT
NACA64-220 a=0.2
NACA64-220 a=0.2 |  |  |  | Cl Max: | 1.6 | at alpha= | 17 | deg
JavaFoil+Calcfoil stall+Eppler ext transition |  |  |  | L/D Max: | 107.842 | at alpha= | 6 | deg
Re: | 8000000 |  |  | Cd Min: | 0.00509 | at alpha= | 0 | deg
Mach: | 0 |  |  | Cl=0 at alpha= | -1.1032 | deg
|  |  |  | @ Cl=0.1, Cd= | 0.0050962
|  |  |  | @ Cl=0.4, Cd= | 0.0052595
|  |  |  | @ Cl=0.6, Cd= | 0.0061848
alpha (deg) | Cl | Cd | Cm | Cl/Cd
-20 | -1.383 | 0.04991 | 0.012 | -27.715
-19.5 | -1.395 | 0.04457 | 0.011 | -31.296
-19 | -1.399 | 0.04213 | 0.011 | -33.207
-18.5 | -1.403 | 0.03887 | 0.01 | -36.096
-18 | -1.406 | 0.0354 | 0.01 | -39.71
-17.5 | -1.404 | 0.03279 | 0.009 | -42.818
-17 | -1.401 | 0.02998 | 0.009 | -46.716
-16.5 | -1.394 | 0.02745 | 0.008 | -50.801
-16 | -1.384 | 0.02546 | 0.007 | -54.358
-15.5 | -1.37 | 0.02383 | 0.007 | -57.486
-15 | -1.354 | 0.02193 | 0.006 | -61.763
-14.5 | -1.334 | 0.02059 | 0.005 | -64.798
-14 | -1.311 | 0.01935 | 0.005 | -67.772
-13.5 | -1.286 | 0.01809 | 0.004 | -71.082
-13 | -1.257 | 0.017 | 0.003 | -73.918
-12.5 | -1.225 | 0.01615 | 0.003 | -75.827
-12 | -1.19 | 0.01523 | 0.002 | -78.168
-11.5 | -1.153 | 0.01434 | 0.001 | -80.381
-11 | -1.113 | 0.01361 | 0.001 | -81.775
-10.5 | -1.071 | 0.01292 | 0 | -82.894
-10 | -1.026 | 0.01233 | -0.001 | -83.263
-9.5 | -0.98 | 0.01171 | -0.002 | -83.639
-9 | -0.931 | 0.01116 | -0.002 | -83.36
-8.5 | -0.879 | 0.01068 | -0.003 | -82.349
-8 | -0.827 | 0.01024 | -0.004 | -80.736
-7.5 | -0.773 | 0.00985 | -0.005 | -78.466
-7 | -0.717 | 0.00947 | -0.006 | -75.736
-6.5 | -0.661 | 0.00857 | -0.006 | -77.177
-6 | -0.606 | 0.0088 | -0.007 | -68.844
-5.5 | -0.546 | 0.00841 | -0.008 | -64.871
-5 | -0.485 | 0.00772 | -0.009 | -62.876
-4.5 | -0.424 | 0.00735 | -0.01 | -57.66
-4 | -0.362 | 0.0066 | -0.011 | -54.901
-3.5 | -0.3 | 0.00519 | -0.011 | -57.834
-3 | -0.238 | 0.00515 | -0.012 | -46.257
-2.5 | -0.176 | 0.00513 | -0.013 | -34.298
-2 | -0.113 | 0.00511 | -0.014 | -22.112
-1.5 | -0.05 | 0.00511 | -0.015 | -9.807
-1 | 0.013 | 0.0051 | -0.016 | 2.5
-0.5 | 0.076 | 0.0051 | -0.016 | 14.836
0 | 0.139 | 0.00509 | -0.017 | 27.223
0.5 | 0.201 | 0.00511 | -0.018 | 39.448
1 | 0.264 | 0.0052 | -0.019 | 50.875
1.5 | 0.327 | 0.00523 | -0.02 | 62.537
2 | 0.39 | 0.00525 | -0.021 | 74.359
2.5 | 0.453 | 0.00531 | -0.021 | 85.28
3 | 0.516 | 0.00537 | -0.022 | 95.954
3.5 | 0.576 | 0.00603 | -0.023 | 95.468
4 | 0.638 | 0.00643 | -0.024 | 99.228
4.5 | 0.7 | 0.00674 | -0.025 | 103.76
5 | 0.761 | 0.00719 | -0.026 | 105.875
5.5 | 0.815 | 0.00757 | -0.026 | 107.776
6 | 0.872 | 0.00808 | -0.027 | 107.842
6.5 | 0.926 | 0.00894 | -0.028 | 103.543
7 | 0.978 | 0.01014 | -0.028 | 96.443
7.5 | 1.032 | 0.01084 | -0.029 | 95.201
8 | 1.081 | 0.01246 | -0.03 | 86.746
8.5 | 1.132 | 0.01308 | -0.03 | 86.498
9 | 1.181 | 0.01377 | -0.031 | 85.747
9.5 | 1.229 | 0.01446 | -0.032 | 85.002
10 | 1.275 | 0.01525 | -0.032 | 83.56
10.5 | 1.319 | 0.01607 | -0.033 | 82.057
11 | 1.36 | 0.01701 | -0.034 | 79.925
11.5 | 1.398 | 0.01794 | -0.034 | 77.941
12 | 1.433 | 0.01902 | -0.035 | 75.34
12.5 | 1.465 | 0.02012 | -0.036 | 72.789
13 | 1.493 | 0.02132 | -0.036 | 70.016
13.5 | 1.519 | 0.02251 | -0.037 | 67.467
14 | 1.541 | 0.0239 | -0.038 | 64.463
14.5 | 1.559 | 0.02539 | -0.038 | 61.418
15 | 1.574 | 0.02686 | -0.039 | 58.621
15.5 | 1.586 | 0.02855 | -0.039 | 55.548
16 | 1.594 | 0.03035 | -0.04 | 52.529
16.5 | 1.599 | 0.03231 | -0.041 | 49.491
17 | 1.6 | 0.03451 | -0.041 | 46.364
17.5 | 1.598 | 0.03684 | -0.042 | 43.394
18 | 1.594 | 0.039 | -0.042 | 40.863
18.5 | 1.586 | 0.04169 | -0.043 | 38.029
19 | 1.572 | 0.04533 | -0.043 | 34.683
19.5 | 1.555 | 0.04835 | -0.044 | 32.153
20 | 1.535 | 0.05149 | -0.044 | 29.806

## 98. Re 8M Mach 0.00 (2)
BIGFOIL.COM POLAR EXPORT
NACA64-220 a=0.2
NACA64-220 a=0.2 |  |  |  | Cl Max: | 1.5572 | at alpha= | 20 | deg
XFOIL ncrit=9 |  |  |  | L/D Max: | 128.121 | at alpha= | 4.5 | deg
Re: | 8000000 |  |  | Cd Min: | 0.06212 | at alpha= | 20 | deg
Mach: | 0 |  |  | Cl=0 at alpha= | -1.1046 | deg
|  |  |  | @ Cl=0.1, Cd= | 0.0044412
|  |  |  | @ Cl=0.4, Cd= | 0.0045452
|  |  |  | @ Cl=0.6, Cd= | 0.0048117
alpha (deg) | Cl | Cd | Cm | Cl/Cd
-19 | -1.4906 | 0.0359 | -0.0456 | -41.5209
-18.5 | -1.4736 | 0.03329 | -0.0446 | -44.2655
-18 | -1.4521 | 0.03089 | -0.0439 | -47.0087
-17.5 | -1.43 | 0.0286 | -0.043 | -50
-17 | -1.4119 | 0.02616 | -0.0416 | -53.9717
-16.5 | -1.3903 | 0.02407 | -0.0402 | -57.7607
-16 | -1.3685 | 0.02208 | -0.0385 | -61.9792
-15.5 | -1.344 | 0.02034 | -0.0368 | -66.0767
-15 | -1.3182 | 0.01875 | -0.0349 | -70.304
-14.5 | -1.2904 | 0.01735 | -0.033 | -74.3746
-14 | -1.261 | 0.01611 | -0.031 | -78.2744
-13.5 | -1.2307 | 0.01501 | -0.0288 | -81.992
-13 | -1.1992 | 0.01405 | -0.0265 | -85.3523
-12.5 | -1.1713 | 0.01307 | -0.0235 | -89.6174
-12 | -1.144 | 0.01224 | -0.0199 | -93.4641
-11.5 | -1.1191 | 0.01159 | -0.0153 | -96.5574
-11 | -1.083 | 0.01117 | -0.0123 | -96.9561
-10.5 | -1.0374 | 0.01075 | -0.0111 | -96.5023
-10 | -0.989 | 0.0104 | -0.0103 | -95.0962
-9.5 | -0.9401 | 0.00998 | -0.0095 | -94.1984
-9 | -0.8891 | 0.00962 | -0.0091 | -92.422
-8.5 | -0.8361 | 0.00931 | -0.009 | -89.8067
-8 | -0.7828 | 0.00899 | -0.009 | -87.0745
-7.5 | -0.7283 | 0.00869 | -0.0091 | -83.809
-7 | -0.673 | 0.00842 | -0.0094 | -79.9287
-6.5 | -0.6171 | 0.00816 | -0.0097 | -75.625
-6 | -0.5613 | 0.00785 | -0.0101 | -71.5032
-5.5 | -0.5057 | 0.00752 | -0.0104 | -67.2473
-5 | -0.4493 | 0.00718 | -0.0109 | -62.5766
-4.5 | -0.3923 | 0.00688 | -0.0114 | -57.0203
-4 | -0.3357 | 0.00652 | -0.012 | -51.4877
-3.5 | -0.2786 | 0.00612 | -0.0126 | -45.5229
-2.5 | -0.1678 | 0.00488 | -0.0136 | -34.3852
-2 | -0.1087 | 0.00461 | -0.0145 | -23.5792
-1.5 | -0.048 | 0.00453 | -0.0156 | -10.596
-1 | 0.0127 | 0.00449 | -0.0168 | 2.8285
-0.5 | 0.0732 | 0.00445 | -0.0179 | 16.4494
0 | 0.1343 | 0.00443 | -0.019 | 30.316
0.5 | 0.1952 | 0.00446 | -0.0202 | 43.7668
1 | 0.2562 | 0.0045 | -0.0214 | 56.9333
1.5 | 0.3174 | 0.00451 | -0.0226 | 70.3769
2 | 0.3782 | 0.00452 | -0.0237 | 83.6726
2.5 | 0.4387 | 0.00459 | -0.0248 | 95.5773
3 | 0.4994 | 0.00463 | -0.026 | 107.8618
3.5 | 0.5593 | 0.00473 | -0.027 | 118.2452
4 | 0.6191 | 0.00485 | -0.0281 | 127.6495
4.5 | 0.6752 | 0.00527 | -0.0286 | 128.1214
5 | 0.7271 | 0.00601 | -0.0286 | 120.9817
5.5 | 0.7787 | 0.00667 | -0.0285 | 116.7466
6 | 0.8304 | 0.00724 | -0.0283 | 114.6961
6.5 | 0.88 | 0.00786 | -0.0278 | 111.9593
7 | 0.9283 | 0.00847 | -0.0271 | 109.5986
7.5 | 0.975 | 0.00904 | -0.0261 | 107.854
8 | 1.0204 | 0.0096 | -0.0249 | 106.2917
8.5 | 1.0598 | 0.01025 | -0.0227 | 103.3951
9 | 1.0867 | 0.01087 | -0.0182 | 99.9724
9.5 | 1.1069 | 0.01166 | -0.0129 | 94.9314
10 | 1.1332 | 0.01256 | -0.0093 | 90.2229
10.5 | 1.1599 | 0.01363 | -0.0061 | 85.099
11 | 1.1887 | 0.01475 | -0.0035 | 80.5898
11.5 | 1.2145 | 0.0161 | -0.0009 | 75.4348
12 | 1.2428 | 0.01743 | 0.0013 | 71.3024
12.5 | 1.2669 | 0.01906 | 0.0036 | 66.469
13 | 1.29 | 0.02084 | 0.0058 | 61.9002
13.5 | 1.3147 | 0.02262 | 0.0076 | 58.1211
14 | 1.3375 | 0.02457 | 0.0093 | 54.4363
14.5 | 1.358 | 0.02678 | 0.011 | 50.7095
15 | 1.3756 | 0.02919 | 0.0128 | 47.1257
15.5 | 1.4194 | 0.03161 | 0.0094 | 44.9035
16 | 1.4582 | 0.03443 | 0.0066 | 42.3526
16.5 | 1.4792 | 0.03736 | 0.0069 | 39.5931
17 | 1.497 | 0.04048 | 0.0074 | 36.9812
17.5 | 1.509 | 0.044 | 0.0082 | 34.2955
18 | 1.5214 | 0.04737 | 0.0092 | 32.1174
18.5 | 1.5246 | 0.05067 | 0.0117 | 30.0888
19 | 1.5344 | 0.05436 | 0.0124 | 28.2266
19.5 | 1.5455 | 0.05821 | 0.0126 | 26.5504
20 | 1.5572 | 0.06212 | 0.0124 | 25.0676

## 99. Re 8M Mach 0.10 (1)
BIGFOIL.COM POLAR EXPORT
NACA64-220 a=0.2
NACA64-220 a=0.2 |  |  |  | Cl Max: | 1.584 | at alpha= | 16.5 | deg
JavaFoil+Calcfoil stall+Eppler ext transition |  |  |  | L/D Max: | 107.545 | at alpha= | 5.5 | deg
Re: | 8000000 |  |  | Cd Min: | 0.00508 | at alpha= | 0 | deg
Mach: | 0.1 |  |  | Cl=0 at alpha= | -1.1032 | deg
|  |  |  | @ Cl=0.1, Cd= | 0.0050862
|  |  |  | @ Cl=0.4, Cd= | 0.0052913
|  |  |  | @ Cl=0.6, Cd= | 0.0061589
alpha (deg) | Cl | Cd | Cm | Cl/Cd
-20 | -1.343 | 0.0528 | 0.012 | -25.437
-19.5 | -1.354 | 0.04903 | 0.011 | -27.626
-19 | -1.367 | 0.04418 | 0.011 | -30.938
-18.5 | -1.374 | 0.04058 | 0.01 | -33.866
-18 | -1.379 | 0.03736 | 0.01 | -36.919
-17.5 | -1.384 | 0.0334 | 0.009 | -41.428
-17 | -1.381 | 0.03134 | 0.009 | -44.066
-16.5 | -1.379 | 0.02824 | 0.008 | -48.823
-16 | -1.371 | 0.02614 | 0.007 | -52.455
-15.5 | -1.36 | 0.02444 | 0.007 | -55.626
-15 | -1.346 | 0.02243 | 0.006 | -60.018
-14.5 | -1.328 | 0.02103 | 0.006 | -63.158
-14 | -1.307 | 0.01974 | 0.005 | -66.198
-13.5 | -1.283 | 0.01842 | 0.004 | -69.635
-13 | -1.255 | 0.0173 | 0.003 | -72.557
-12.5 | -1.224 | 0.01642 | 0.003 | -74.532
-12 | -1.19 | 0.01545 | 0.002 | -77.042
-11.5 | -1.154 | 0.0146 | 0.001 | -79.025
-11 | -1.115 | 0.0138 | 0.001 | -80.796
-10.5 | -1.073 | 0.01309 | 0 | -82.002
-10 | -1.029 | 0.01248 | -0.001 | -82.461
-9.5 | -0.982 | 0.01187 | -0.002 | -82.759
-9 | -0.934 | 0.01128 | -0.003 | -82.782
-8.5 | -0.882 | 0.01078 | -0.003 | -81.877
-8 | -0.83 | 0.01033 | -0.004 | -80.279
-7.5 | -0.775 | 0.00992 | -0.005 | -78.18
-7 | -0.72 | 0.00954 | -0.006 | -75.504
-6.5 | -0.664 | 0.00915 | -0.007 | -72.51
-6 | -0.609 | 0.00881 | -0.007 | -69.1
-5.5 | -0.548 | 0.0085 | -0.008 | -64.53
-5 | -0.488 | 0.00774 | -0.009 | -62.954
-4.5 | -0.426 | 0.00745 | -0.01 | -57.182
-4 | -0.364 | 0.00666 | -0.011 | -54.652
-3.5 | -0.302 | 0.00519 | -0.012 | -58.165
-3 | -0.239 | 0.00514 | -0.012 | -46.529
-2.5 | -0.177 | 0.00512 | -0.013 | -34.501
-2 | -0.114 | 0.0051 | -0.014 | -22.278
-1.5 | -0.05 | 0.00511 | -0.015 | -9.865
-1 | 0.013 | 0.0051 | -0.016 | 2.515
-0.5 | 0.076 | 0.00509 | -0.017 | 14.924
0 | 0.139 | 0.00508 | -0.017 | 27.391
0.5 | 0.202 | 0.00514 | -0.018 | 39.388
1 | 0.266 | 0.00518 | -0.019 | 51.281
1.5 | 0.329 | 0.00521 | -0.02 | 63.085
2 | 0.392 | 0.00529 | -0.021 | 74.126
2.5 | 0.455 | 0.0053 | -0.022 | 85.922
3 | 0.518 | 0.0054 | -0.022 | 96.04
3.5 | 0.579 | 0.00602 | -0.023 | 96.031
4 | 0.641 | 0.00643 | -0.024 | 99.734
4.5 | 0.703 | 0.00676 | -0.025 | 104.019
5 | 0.765 | 0.00729 | -0.026 | 104.953
5.5 | 0.819 | 0.00761 | -0.026 | 107.545
6 | 0.875 | 0.00814 | -0.027 | 107.531
6.5 | 0.93 | 0.00904 | -0.028 | 102.804
7 | 0.982 | 0.01026 | -0.028 | 95.698
7.5 | 1.036 | 0.01093 | -0.029 | 94.724
8 | 1.085 | 0.01262 | -0.03 | 85.95
8.5 | 1.136 | 0.01323 | -0.03 | 85.856
9 | 1.185 | 0.01394 | -0.031 | 85.038
9.5 | 1.233 | 0.01464 | -0.032 | 84.218
10 | 1.278 | 0.01542 | -0.033 | 82.903
10.5 | 1.322 | 0.01629 | -0.033 | 81.164
11 | 1.363 | 0.01719 | -0.034 | 79.327
11.5 | 1.401 | 0.01819 | -0.035 | 76.994
12 | 1.434 | 0.01932 | -0.035 | 74.234
12.5 | 1.465 | 0.02046 | -0.036 | 71.592
13 | 1.492 | 0.02169 | -0.037 | 68.82
13.5 | 1.516 | 0.02301 | -0.037 | 65.906
14 | 1.537 | 0.02435 | -0.038 | 63.126
14.5 | 1.554 | 0.02589 | -0.038 | 60.012
15 | 1.567 | 0.02756 | -0.039 | 56.849
15.5 | 1.576 | 0.02939 | -0.04 | 53.618
16 | 1.582 | 0.03105 | -0.04 | 50.942
16.5 | 1.584 | 0.03307 | -0.041 | 47.88
17 | 1.582 | 0.03541 | -0.041 | 44.668
17.5 | 1.577 | 0.03771 | -0.042 | 41.805
18 | 1.568 | 0.04036 | -0.042 | 38.847
18.5 | 1.556 | 0.04318 | -0.043 | 36.038
19 | 1.539 | 0.04681 | -0.043 | 32.873
19.5 | 1.517 | 0.04991 | -0.044 | 30.391
20 | 1.491 | 0.05408 | -0.044 | 27.58

## 100. Re 8M Mach 0.10 (2)
BIGFOIL.COM POLAR EXPORT
NACA64-220 a=0.2
NACA64-220 a=0.2 |  |  |  | Cl Max: | 1.5476 | at alpha= | 20 | deg
XFOIL ncrit=9 |  |  |  | L/D Max: | 128.769 | at alpha= | 4.5 | deg
Re: | 8000000 |  |  | Cd Min: | 0.06509 | at alpha= | 20 | deg
Mach: | 0.1 |  |  | Cl=0 at alpha= | -1.1047 | deg
|  |  |  | @ Cl=0.1, Cd= | 0.0044515
|  |  |  | @ Cl=0.4, Cd= | 0.0045521
|  |  |  | @ Cl=0.6, Cd= | 0.0048134
alpha (deg) | Cl | Cd | Cm | Cl/Cd
-20 | -1.5328 | 0.04418 | -0.0456 | -34.6944
-19.5 | -1.516 | 0.04083 | -0.0457 | -37.1296
-19 | -1.487 | 0.03778 | -0.0476 | -39.3594
-18.5 | -1.4705 | 0.03499 | -0.0466 | -42.0263
-18 | -1.4494 | 0.03243 | -0.0459 | -44.6932
-17.5 | -1.4274 | 0.03 | -0.0451 | -47.58
-17 | -1.4075 | 0.02754 | -0.0439 | -51.1075
-16.5 | -1.3864 | 0.02528 | -0.0425 | -54.8418
-16 | -1.3662 | 0.0231 | -0.0408 | -59.1429
-15.5 | -1.3427 | 0.0212 | -0.0391 | -63.3349
-15 | -1.317 | 0.01952 | -0.0372 | -67.4693
-14.5 | -1.2893 | 0.01802 | -0.0352 | -71.5483
-14 | -1.2606 | 0.01667 | -0.0331 | -75.6209
-13.5 | -1.2303 | 0.01549 | -0.031 | -79.4254
-13 | -1.1987 | 0.01445 | -0.0287 | -82.955
-12.5 | -1.169 | 0.01345 | -0.0259 | -86.9145
-12 | -1.1412 | 0.01253 | -0.0225 | -91.0774
-11.5 | -1.1144 | 0.01178 | -0.0183 | -94.601
-11 | -1.086 | 0.0113 | -0.0139 | -96.1062
-10.5 | -1.0416 | 0.01086 | -0.0123 | -95.9116
-10 | -0.9937 | 0.01049 | -0.0112 | -94.7283
-9.5 | -0.9446 | 0.01007 | -0.0104 | -93.8034
-9 | -0.8938 | 0.0097 | -0.0098 | -92.1443
-8.5 | -0.8407 | 0.00937 | -0.0096 | -89.7225
-8 | -0.787 | 0.00906 | -0.0095 | -86.8653
-7.5 | -0.7324 | 0.00874 | -0.0095 | -83.7986
-7 | -0.6768 | 0.00847 | -0.0098 | -79.9055
-6.5 | -0.6207 | 0.0082 | -0.01 | -75.6951
-6 | -0.5644 | 0.0079 | -0.0104 | -71.443
-5.5 | -0.5085 | 0.00756 | -0.0107 | -67.2619
-5 | -0.4518 | 0.00721 | -0.0111 | -62.663
-4.5 | -0.3946 | 0.00691 | -0.0116 | -57.1056
-4 | -0.3376 | 0.00654 | -0.0121 | -51.6208
-3.5 | -0.2802 | 0.00614 | -0.0127 | -45.6352
-3 | -0.224 | 0.0056 | -0.0132 | -40
-2.5 | -0.1689 | 0.00488 | -0.0137 | -34.6107
-2 | -0.1093 | 0.00461 | -0.0146 | -23.7093
-1.5 | -0.0483 | 0.00454 | -0.0157 | -10.6388
-1 | 0.0128 | 0.0045 | -0.0169 | 2.8444
-0.5 | 0.0738 | 0.00446 | -0.018 | 16.5471
0 | 0.1353 | 0.00444 | -0.0192 | 30.473
0.5 | 0.1965 | 0.00447 | -0.0203 | 43.9597
1 | 0.258 | 0.0045 | -0.0215 | 57.3333
1.5 | 0.3196 | 0.00452 | -0.0227 | 70.708
2 | 0.3808 | 0.00453 | -0.0239 | 84.0618
2.5 | 0.4417 | 0.0046 | -0.025 | 96.0217
3 | 0.5029 | 0.00464 | -0.0261 | 108.3836
3.5 | 0.5632 | 0.00474 | -0.0272 | 118.8186
4 | 0.6234 | 0.00486 | -0.0282 | 128.2716
4.5 | 0.6799 | 0.00528 | -0.0287 | 128.7689
5 | 0.732 | 0.00602 | -0.0287 | 121.5947
5.5 | 0.7837 | 0.0067 | -0.0285 | 116.9701
6 | 0.8355 | 0.00728 | -0.0282 | 114.7665
6.5 | 0.8849 | 0.00792 | -0.0277 | 111.7298
7 | 0.9331 | 0.00854 | -0.0268 | 109.2623
7.5 | 0.9798 | 0.00911 | -0.0257 | 107.5521
8 | 1.0242 | 0.0097 | -0.0243 | 105.5876
8.5 | 1.0621 | 0.01036 | -0.0217 | 102.5193
9 | 1.0816 | 0.01105 | -0.0158 | 97.8824
9.5 | 1.1041 | 0.01192 | -0.0111 | 92.6258
10 | 1.1312 | 0.01289 | -0.0077 | 87.758
10.5 | 1.1584 | 0.01402 | -0.0046 | 82.6248
11 | 1.1867 | 0.01523 | -0.002 | 77.9186
11.5 | 1.2129 | 0.01664 | 0.0006 | 72.8906
12 | 1.2401 | 0.0181 | 0.0029 | 68.5138
12.5 | 1.2643 | 0.0198 | 0.0052 | 63.8535
13 | 1.288 | 0.02161 | 0.0073 | 59.602
13.5 | 1.3128 | 0.02345 | 0.0091 | 55.9829
14 | 1.335 | 0.02554 | 0.0108 | 52.2709
14.5 | 1.3545 | 0.02793 | 0.0125 | 48.4962
15 | 1.3715 | 0.03048 | 0.0143 | 44.9967
15.5 | 1.4189 | 0.03281 | 0.0106 | 43.246
16 | 1.4573 | 0.03587 | 0.0077 | 40.6273
16.5 | 1.4759 | 0.03906 | 0.0081 | 37.7855
17 | 1.491 | 0.04243 | 0.0088 | 35.1402
17.5 | 1.5024 | 0.04602 | 0.0097 | 32.6467
18 | 1.5113 | 0.04938 | 0.0114 | 30.6055
18.5 | 1.5175 | 0.05274 | 0.0134 | 28.7732
19 | 1.5309 | 0.0563 | 0.0139 | 27.1918
19.5 | 1.5398 | 0.06051 | 0.0139 | 25.447
20 | 1.5476 | 0.06509 | 0.0135 | 23.7763

## 101. Re 8M Mach 0.25 (1)
BIGFOIL.COM POLAR EXPORT
NACA64-220 a=0.2
NACA64-220 a=0.2 |  |  |  | Cl Max: | 1.502 | at alpha= | 14.5 | deg
JavaFoil+Calcfoil stall+Eppler ext transition |  |  |  | L/D Max: | 105.465 | at alpha= | 5.5 | deg
Re: | 8000000 |  |  | Cd Min: | 0.00511 | at alpha= | -0.5 | deg
Mach: | 0.25 |  |  | Cl=0 at alpha= | -1.1 | deg
|  |  |  | @ Cl=0.1, Cd= | 0.0051202
|  |  |  | @ Cl=0.4, Cd= | 0.0053286
|  |  |  | @ Cl=0.6, Cd= | 0.0062312
alpha (deg) | Cl | Cd | Cm | Cl/Cd
-20 | -0.946 | 0.12658 | 0.01 | -7.475
-19.5 | -1.033 | 0.08094 | 0.011 | -12.759
-19 | -1.083 | 0.06761 | 0.011 | -16.013
-18.5 | -1.123 | 0.05925 | 0.01 | -18.962
-18 | -1.16 | 0.05223 | 0.01 | -22.216
-17.5 | -1.193 | 0.04546 | 0.009 | -26.25
-17 | -1.22 | 0.04025 | 0.009 | -30.325
-16.5 | -1.24 | 0.03656 | 0.008 | -33.916
-16 | -1.257 | 0.03251 | 0.008 | -38.657
-15.5 | -1.269 | 0.02866 | 0.007 | -44.268
-15 | -1.272 | 0.02622 | 0.006 | -48.515
-14.5 | -1.271 | 0.0241 | 0.006 | -52.722
-14 | -1.264 | 0.02222 | 0.005 | -56.867
-13.5 | -1.251 | 0.02075 | 0.004 | -60.289
-13 | -1.233 | 0.01942 | 0.004 | -63.499
-12.5 | -1.212 | 0.01808 | 0.003 | -67.006
-12 | -1.185 | 0.01695 | 0.002 | -69.909
-11.5 | -1.155 | 0.01593 | 0.001 | -72.468
-11 | -1.12 | 0.01502 | 0.001 | -74.58
-10.5 | -1.082 | 0.01412 | 0 | -76.613
-10 | -1.04 | 0.01336 | -0.001 | -77.896
-9.5 | -0.996 | 0.01269 | -0.002 | -78.46
-9 | -0.948 | 0.01198 | -0.003 | -79.133
-8.5 | -0.898 | 0.0114 | -0.003 | -78.738
-8 | -0.845 | 0.01085 | -0.004 | -77.899
-7.5 | -0.791 | 0.01039 | -0.005 | -76.136
-7 | -0.735 | 0.0099 | -0.006 | -74.214
-6.5 | -0.678 | 0.0095 | -0.007 | -71.35
-6 | -0.619 | 0.00912 | -0.008 | -67.917
-5.5 | -0.56 | 0.00831 | -0.008 | -67.373
-5 | -0.5 | 0.00844 | -0.009 | -59.31
-4.5 | -0.437 | 0.00761 | -0.01 | -57.441
-4 | -0.374 | 0.00683 | -0.011 | -54.765
-3.5 | -0.31 | 0.00523 | -0.012 | -59.25
-3 | -0.246 | 0.00519 | -0.013 | -47.352
-2.5 | -0.182 | 0.00517 | -0.014 | -35.139
-2 | -0.117 | 0.00515 | -0.014 | -22.649
-1.5 | -0.052 | 0.00513 | -0.015 | -10.089
-1 | 0.013 | 0.00517 | -0.016 | 2.55
-0.5 | 0.078 | 0.00511 | -0.017 | 15.28
0 | 0.143 | 0.00514 | -0.018 | 27.856
0.5 | 0.208 | 0.0052 | -0.019 | 40.043
1 | 0.273 | 0.00524 | -0.02 | 52.06
1.5 | 0.338 | 0.0053 | -0.02 | 63.72
2 | 0.403 | 0.00533 | -0.021 | 75.588
2.5 | 0.468 | 0.00541 | -0.022 | 86.511
3 | 0.533 | 0.00548 | -0.023 | 97.22
3.5 | 0.594 | 0.00619 | -0.024 | 96.017
4 | 0.658 | 0.00663 | -0.025 | 99.368
4.5 | 0.722 | 0.00708 | -0.026 | 102.023
5 | 0.778 | 0.00748 | -0.026 | 104.021
5.5 | 0.837 | 0.00794 | -0.027 | 105.465
6 | 0.895 | 0.00853 | -0.028 | 104.883
6.5 | 0.95 | 0.00967 | -0.028 | 98.23
7 | 1.004 | 0.01088 | -0.029 | 92.297
7.5 | 1.058 | 0.0116 | -0.03 | 91.158
8 | 1.107 | 0.01341 | -0.03 | 82.6
8.5 | 1.158 | 0.01413 | -0.031 | 81.982
9 | 1.207 | 0.01493 | -0.032 | 80.809
9.5 | 1.253 | 0.01576 | -0.033 | 79.526
10 | 1.297 | 0.01665 | -0.033 | 77.917
10.5 | 1.339 | 0.01763 | -0.034 | 75.948
11 | 1.377 | 0.01874 | -0.035 | 73.47
11.5 | 1.41 | 0.01984 | -0.035 | 71.064
12 | 1.438 | 0.02119 | -0.036 | 67.83
12.5 | 1.461 | 0.02254 | -0.037 | 64.813
13 | 1.479 | 0.02401 | -0.037 | 61.615
13.5 | 1.492 | 0.02562 | -0.038 | 58.259
14 | 1.5 | 0.02727 | -0.039 | 55.012
14.5 | 1.502 | 0.02918 | -0.039 | 51.481
15 | 1.499 | 0.0311 | -0.04 | 48.18
15.5 | 1.488 | 0.03338 | -0.04 | 44.586
16 | 1.472 | 0.03568 | -0.041 | 41.267
16.5 | 1.45 | 0.03877 | -0.041 | 37.392
17 | 1.421 | 0.04221 | -0.042 | 33.653
17.5 | 1.387 | 0.04548 | -0.042 | 30.491
18 | 1.346 | 0.04993 | -0.043 | 26.96
18.5 | 1.302 | 0.05374 | -0.043 | 24.219
19 | 1.248 | 0.05923 | -0.044 | 21.079
19.5 | 1.182 | 0.06858 | -0.044 | 17.232

## 102. Re 8M Mach 0.25 (2)
BIGFOIL.COM POLAR EXPORT
NACA64-220 a=0.2
NACA64-220 a=0.2 |  |  |  | Cl Max: | 1.5048 | at alpha= | 20 | deg
XFOIL ncrit=9 |  |  |  | L/D Max: | 131.981 | at alpha= | 4.5 | deg
Re: | 8000000 |  |  | Cd Min: | 0.08059 | at alpha= | 20 | deg
Mach: | 0.25 |  |  | Cl=0 at alpha= | -1.1066 | deg
|  |  |  | @ Cl=0.1, Cd= | 0.0044872
|  |  |  | @ Cl=0.4, Cd= | 0.0046038
|  |  |  | @ Cl=0.6, Cd= | 0.004829
alpha (deg) | Cl | Cd | Cm | Cl/Cd
-19.5 | -1.5161 | 0.05452 | -0.0483 | -27.8081
-19 | -1.4634 | 0.04915 | -0.0567 | -29.7742
-18.5 | -1.4495 | 0.04521 | -0.0565 | -32.0615
-18 | -1.4324 | 0.04155 | -0.0562 | -34.4741
-17.5 | -1.4122 | 0.03829 | -0.0556 | -36.8817
-17 | -1.3921 | 0.03512 | -0.0548 | -39.6384
-16.5 | -1.3729 | 0.03204 | -0.0536 | -42.8496
-16 | -1.3477 | 0.02951 | -0.0524 | -45.6693
-15.5 | -1.3277 | 0.02681 | -0.0507 | -49.5226
-15 | -1.3058 | 0.0244 | -0.0487 | -53.5164
-14.5 | -1.2813 | 0.02226 | -0.0466 | -57.5606
-14 | -1.2551 | 0.02031 | -0.0443 | -61.7971
-13.5 | -1.2256 | 0.01865 | -0.042 | -65.7158
-13 | -1.1949 | 0.01714 | -0.0396 | -69.7141
-12.5 | -1.1638 | 0.01574 | -0.037 | -73.939
-12 | -1.1309 | 0.01455 | -0.0343 | -77.7251
-11.5 | -1.1006 | 0.01337 | -0.0311 | -82.3186
-11 | -1.0706 | 0.01237 | -0.0274 | -86.5481
-10.5 | -1.0406 | 0.01157 | -0.0232 | -89.9395
-10 | -1.0124 | 0.01105 | -0.018 | -91.6199
-9.5 | -0.9655 | 0.01061 | -0.016 | -90.9991
-9 | -0.9162 | 0.01016 | -0.0144 | -90.1772
-8.5 | -0.8645 | 0.00974 | -0.0133 | -88.7577
-8 | -0.8096 | 0.0094 | -0.0126 | -86.1277
-7.5 | -0.7542 | 0.00904 | -0.0122 | -83.4292
-7 | -0.6974 | 0.00873 | -0.012 | -79.8855
-6.5 | -0.6398 | 0.00841 | -0.0119 | -76.0761
-6 | -0.5817 | 0.00813 | -0.012 | -71.5498
-5.5 | -0.5235 | 0.00779 | -0.0121 | -67.2015
-5 | -0.4657 | 0.00739 | -0.0123 | -63.0176
-4.5 | -0.407 | 0.00705 | -0.0126 | -57.7305
-4 | -0.3478 | 0.00668 | -0.013 | -52.0659
-3.5 | -0.289 | 0.00625 | -0.0135 | -46.24
-3 | -0.231 | 0.00573 | -0.0139 | -40.3141
-2.5 | -0.1748 | 0.0049 | -0.0142 | -35.6735
-2 | -0.113 | 0.00464 | -0.0151 | -24.3534
-1.5 | -0.0498 | 0.00458 | -0.0163 | -10.8734
-1 | 0.0135 | 0.00455 | -0.0174 | 2.967
-0.5 | 0.0769 | 0.00448 | -0.0186 | 17.1652
0 | 0.1408 | 0.0045 | -0.0198 | 31.2889
0.5 | 0.2041 | 0.00454 | -0.021 | 44.9559
1 | 0.2679 | 0.00454 | -0.0222 | 59.0088
1.5 | 0.3318 | 0.00456 | -0.0235 | 72.7632
2 | 0.3952 | 0.0046 | -0.0246 | 85.913
2.5 | 0.4586 | 0.00465 | -0.0258 | 98.6237
3 | 0.5222 | 0.00469 | -0.027 | 111.3433
3.5 | 0.5849 | 0.0048 | -0.028 | 121.8542
4 | 0.6474 | 0.00492 | -0.029 | 131.5854
4.5 | 0.7061 | 0.00535 | -0.0294 | 131.9813
5 | 0.7595 | 0.0061 | -0.0291 | 124.5082
5.5 | 0.8111 | 0.00689 | -0.0285 | 117.7213
6 | 0.8628 | 0.00753 | -0.0278 | 114.5817
6.5 | 0.9109 | 0.00827 | -0.0264 | 110.1451
7 | 0.9586 | 0.00889 | -0.025 | 107.829
7.5 | 1.0017 | 0.00957 | -0.0227 | 104.6708
8 | 1.0372 | 0.01024 | -0.0192 | 101.2891
8.5 | 1.0469 | 0.01121 | -0.0115 | 93.3898
9 | 1.0662 | 0.01248 | -0.0064 | 85.4327
9.5 | 1.0921 | 0.01376 | -0.0027 | 79.3677
10 | 1.1202 | 0.01513 | 0.0003 | 74.0383
10.5 | 1.1495 | 0.01656 | 0.003 | 69.4143
11 | 1.1741 | 0.01832 | 0.0059 | 64.0884
11.5 | 1.2017 | 0.02004 | 0.0082 | 59.9651
12 | 1.2257 | 0.02203 | 0.0107 | 55.6378
12.5 | 1.2489 | 0.02419 | 0.0129 | 51.6288
13 | 1.2734 | 0.02639 | 0.0148 | 48.2531
13.5 | 1.2959 | 0.02887 | 0.0166 | 44.8874
14 | 1.316 | 0.03161 | 0.0183 | 41.6324
14.5 | 1.3359 | 0.0345 | 0.0197 | 38.7217
15 | 1.3575 | 0.03721 | 0.0211 | 36.4821
15.5 | 1.4041 | 0.0406 | 0.0167 | 34.5837
16 | 1.4361 | 0.04466 | 0.0141 | 32.1563
16.5 | 1.4476 | 0.04845 | 0.0155 | 29.8782
17 | 1.4536 | 0.052 | 0.018 | 27.9538
17.5 | 1.462 | 0.0559 | 0.0195 | 26.1538
18 | 1.4741 | 0.06 | 0.0201 | 24.5683
18.5 | 1.4851 | 0.06441 | 0.0202 | 23.057
19 | 1.4956 | 0.06921 | 0.0197 | 21.6096
19.5 | 1.4992 | 0.07486 | 0.0188 | 20.0267
20 | 1.5048 | 0.08059 | 0.0175 | 18.6723

## 103. Re 8M Mach 0.50 (1)
BIGFOIL.COM POLAR EXPORT
NACA64-220 a=0.2
NACA64-220 a=0.2 |  |  |  | Cl Max: | 1.286 | at alpha= | 9.5 | deg
JavaFoil+Calcfoil stall+Eppler ext transition |  |  |  | L/D Max: | 101.088 | at alpha= | 3 | deg
Re: | 8000000 |  |  | Cd Min: | 0.00535 | at alpha= | -2 | deg
Mach: | 0.5 |  |  | Cl=0 at alpha= | -1.1027 | deg
|  |  |  | @ Cl=0.1, Cd= | 0.00538
|  |  |  | @ Cl=0.4, Cd= | 0.0056575
|  |  |  | @ Cl=0.6, Cd= | 0.0059875
alpha (deg) | Cl | Cd | Cm | Cl/Cd
-20 | -1.11 | 0.13177 | 0.011 | -8.423
-19.5 | -1.066 | 0.13825 | 0.01 | -7.71
-19 | -1.027 | 0.14181 | 0.008 | -7.241
-18.5 | -0.996 | 0.13864 | 0.008 | -7.181
-18 | -0.983 | 0.12725 | 0.008 | -7.728
-17.5 | -0.949 | 0.12563 | 0.007 | -7.553
-17 | -0.912 | 0.12601 | 0.006 | -7.239
-16.5 | -0.882 | 0.12141 | 0.006 | -7.261
-16 | -0.864 | 0.11481 | 0.006 | -7.523
-15.5 | -0.829 | 0.11379 | 0.005 | -7.283
-15 | -0.796 | 0.11019 | 0.004 | -7.223
-14.5 | -0.769 | 0.1138 | 0.004 | -6.756
-14 | -0.745 | 0.0994 | 0.004 | -7.5
-13.5 | -0.714 | 0.09418 | 0.003 | -7.577
-13 | -0.687 | 0.08714 | 0.002 | -7.882
-12.5 | -0.721 | 0.0449 | 0.003 | -16.048
-12 | -0.625 | 0.08718 | 0.001 | -7.173
-11.5 | -0.654 | 0.04472 | 0.001 | -14.619
-11 | -0.659 | 0.02623 | 0.001 | -25.115
-10.5 | -0.539 | 0.07455 | 0 | -7.234
-10 | -0.935 | 0.01967 | -0.001 | -47.555
-9.5 | -0.971 | 0.01778 | -0.002 | -54.635
-9 | -0.962 | 0.01639 | -0.003 | -58.694
-8.5 | -0.933 | 0.0151 | -0.004 | -61.772
-8 | -0.892 | 0.01401 | -0.005 | -63.714
-7.5 | -0.845 | 0.01306 | -0.006 | -64.685
-7 | -0.792 | 0.01227 | -0.006 | -64.566
-6.5 | -0.735 | 0.01156 | -0.007 | -63.542
-6 | -0.674 | 0.01087 | -0.008 | -62.044
-5.5 | -0.611 | 0.01031 | -0.009 | -59.329
-5 | -0.547 | 0.00979 | -0.01 | -55.822
-4.5 | -0.481 | 0.00877 | -0.011 | -54.858
-4 | -0.414 | 0.00812 | -0.012 | -50.899
-3.5 | -0.346 | 0.00547 | -0.013 | -63.226
-3 | -0.274 | 0.00545 | -0.014 | -50.35
-2.5 | -0.203 | 0.00543 | -0.015 | -37.43
-2 | -0.131 | 0.00535 | -0.016 | -24.374
-1.5 | -0.058 | 0.00538 | -0.017 | -10.767
-1 | 0.015 | 0.00535 | -0.018 | 2.755
-0.5 | 0.087 | 0.00538 | -0.019 | 16.243
0 | 0.16 | 0.00538 | -0.02 | 29.749
0.5 | 0.233 | 0.00546 | -0.021 | 42.609
1 | 0.305 | 0.00553 | -0.022 | 55.183
1.5 | 0.378 | 0.00563 | -0.023 | 67.074
2 | 0.45 | 0.00572 | -0.024 | 78.7
2.5 | 0.523 | 0.00581 | -0.025 | 89.945
3 | 0.595 | 0.00589 | -0.026 | 101.088
3.5 | 0.655 | 0.00706 | -0.026 | 92.737
4 | 0.722 | 0.00767 | -0.027 | 94.191
4.5 | 0.789 | 0.0083 | -0.028 | 95.129
5 | 0.855 | 0.00898 | -0.029 | 95.243
5.5 | 0.918 | 0.00974 | -0.03 | 94.309
6 | 0.979 | 0.01104 | -0.03 | 88.649
6.5 | 1.036 | 0.01306 | -0.031 | 79.341
7 | 1.093 | 0.01414 | -0.032 | 77.263
7.5 | 1.143 | 0.01661 | -0.033 | 68.811
8 | 1.191 | 0.01776 | -0.033 | 67.087
8.5 | 1.233 | 0.01901 | -0.034 | 64.871
9 | 1.266 | 0.02049 | -0.035 | 61.78
9.5 | 1.286 | 0.02221 | -0.036 | 57.88
10 | 1.286 | 0.02425 | -0.037 | 53.043
10.5 | 1.25 | 0.02688 | -0.037 | 46.501
11 | 1.107 | 0.02997 | -0.038 | 36.929
11.5 | 0.831 | 0.03452 | -0.038 | 24.083
12 | 0.859 | 0.03796 | -0.039 | 22.63
12.5 | 0.891 | 0.03899 | -0.04 | 22.852
13 | 0.911 | 0.04702 | -0.04 | 19.375
13.5 | 0.848 | 0.09672 | -0.029 | 8.763
14 | 0.974 | 0.04927 | -0.041 | 19.776
14.5 | 0.994 | 0.05896 | -0.041 | 16.865

## 104. Re 8M Mach 0.50 (2)
BIGFOIL.COM POLAR EXPORT
NACA64-220 a=0.2
NACA64-220 a=0.2 |  |  |  | Cl Max: | 1.272 | at alpha= | 15 | deg
XFOIL ncrit=9 |  |  |  | L/D Max: | 147.135 | at alpha= | 4.5 | deg
Re: | 8000000 |  |  | Cd Min: | 0.1778 | at alpha= | 20 | deg
Mach: | 0.5 |  |  | Cl=0 at alpha= | -1.1175 | deg
|  |  |  | @ Cl=0.1, Cd= | 0.0047324
|  |  |  | @ Cl=0.4, Cd= | 0.0048551
|  |  |  | @ Cl=0.6, Cd= | 0.0049698
alpha (deg) | Cl | Cd | Cm | Cl/Cd
-17.5 | -0.8525 | 0.13682 | -0.0247 | -6.2308
-17 | -0.8711 | 0.12426 | -0.0336 | -7.0103
-16.5 | -0.8902 | 0.11185 | -0.0423 | -7.9589
-16 | -0.914 | 0.09918 | -0.0511 | -9.2156
-15.5 | -0.939 | 0.08704 | -0.0591 | -10.7881
-15 | -0.9663 | 0.07553 | -0.066 | -12.7936
-14.5 | -0.9922 | 0.06528 | -0.071 | -15.1991
-14 | -1.0161 | 0.05615 | -0.0742 | -18.0962
-13.5 | -1.0376 | 0.04809 | -0.0757 | -21.5762
-13 | -1.0523 | 0.04122 | -0.0754 | -25.5289
-12.5 | -1.0551 | 0.03569 | -0.0737 | -29.5629
-12 | -1.0516 | 0.03096 | -0.0712 | -33.9664
-11.5 | -1.0395 | 0.02704 | -0.0679 | -38.443
-11 | -1.0202 | 0.02385 | -0.0642 | -42.7757
-10.5 | -0.9949 | 0.02114 | -0.0604 | -47.0624
-10 | -0.9652 | 0.01879 | -0.0565 | -51.3677
-9.5 | -0.9305 | 0.0168 | -0.0526 | -55.3869
-9 | -0.8938 | 0.01503 | -0.0488 | -59.4677
-8.5 | -0.8553 | 0.01349 | -0.0448 | -63.4025
-8 | -0.8186 | 0.01209 | -0.0405 | -67.7089
-7.5 | -0.7803 | 0.01098 | -0.0358 | -71.0656
-7 | -0.7465 | 0.0102 | -0.0298 | -73.1863
-6.5 | -0.701 | 0.00968 | -0.0252 | -72.4174
-6 | -0.6423 | 0.00924 | -0.0228 | -69.513
-5.5 | -0.5805 | 0.00882 | -0.0211 | -65.8163
-5 | -0.5166 | 0.0084 | -0.0199 | -61.5
-4.5 | -0.4551 | 0.00785 | -0.0187 | -57.9745
-4 | -0.3906 | 0.00737 | -0.018 | -52.9986
-3.5 | -0.3254 | 0.00683 | -0.0176 | -47.6428
-3 | -0.2612 | 0.00618 | -0.0173 | -42.2654
-2.5 | -0.2025 | 0.00504 | -0.0166 | -40.1786
-2 | -0.1301 | 0.00485 | -0.0176 | -26.8247
-1.5 | -0.0563 | 0.00477 | -0.0188 | -11.8029
-1 | 0.0173 | 0.00472 | -0.02 | 3.6653
-0.5 | 0.0913 | 0.00473 | -0.0213 | 19.3023
0 | 0.1651 | 0.00475 | -0.0227 | 34.7579
0.5 | 0.2395 | 0.00475 | -0.0241 | 50.4211
1 | 0.3138 | 0.00479 | -0.0254 | 65.5115
1.5 | 0.3874 | 0.00485 | -0.0267 | 79.8763
2 | 0.4616 | 0.00488 | -0.028 | 94.5902
2.5 | 0.5364 | 0.00491 | -0.0292 | 109.2464
3 | 0.6108 | 0.00498 | -0.0303 | 122.6506
3.5 | 0.6848 | 0.00507 | -0.0313 | 135.069
4 | 0.758 | 0.00524 | -0.0319 | 144.6565
4.5 | 0.8269 | 0.00562 | -0.0319 | 147.1352
5 | 0.8816 | 0.00659 | -0.0297 | 133.7785
5.5 | 0.9305 | 0.00758 | -0.0265 | 122.7573
6 | 0.9607 | 0.00876 | -0.0204 | 109.6689
6.5 | 0.9564 | 0.01022 | -0.0093 | 93.5812
7 | 0.9651 | 0.0123 | -0.002 | 78.4634
7.5 | 0.9808 | 0.0146 | 0.0035 | 67.1781
8 | 0.9948 | 0.01723 | 0.0086 | 57.7365
8.5 | 1 | 0.02049 | 0.0137 | 48.8043
9 | 1.0138 | 0.02355 | 0.0178 | 43.0488
9.5 | 1.0363 | 0.02638 | 0.021 | 39.2835
10 | 1.061 | 0.02931 | 0.0237 | 36.1992
10.5 | 1.0863 | 0.03233 | 0.0262 | 33.6004
11 | 1.1128 | 0.03545 | 0.0284 | 31.3907
11.5 | 1.1383 | 0.03879 | 0.0305 | 29.3452
12 | 1.162 | 0.04245 | 0.0323 | 27.3734
12.5 | 1.187 | 0.04617 | 0.0338 | 25.7093
13 | 1.2113 | 0.05012 | 0.0352 | 24.168
13.5 | 1.2317 | 0.05453 | 0.0363 | 22.5876
14 | 1.25 | 0.05937 | 0.037 | 21.0544
14.5 | 1.2652 | 0.06467 | 0.0373 | 19.5639
15 | 1.272 | 0.07101 | 0.0369 | 17.913
15.5 | 1.2707 | 0.0784 | 0.0356 | 16.2079
16 | 1.2632 | 0.08673 | 0.0333 | 14.5647
16.5 | 1.2488 | 0.09592 | 0.0302 | 13.0192
17 | 1.2336 | 0.10619 | 0.0251 | 11.6169
17.5 | 1.2145 | 0.11717 | 0.0193 | 10.3653
18 | 1.1952 | 0.12854 | 0.0127 | 9.2983
18.5 | 1.1732 | 0.14069 | 0.005 | 8.3389
19 | 1.153 | 0.15292 | -0.0032 | 7.5399
19.5 | 1.1337 | 0.16542 | -0.0119 | 6.8535
20 | 1.1174 | 0.1778 | -0.0208 | 6.2846

## 105. Re 10M Mach 0.00 (1)
BIGFOIL.COM POLAR EXPORT
NACA64-220 a=0.2
NACA64-220 a=0.2 |  |  |  | Cl Max: | 1.604 | at alpha= | 17 | deg
JavaFoil+Calcfoil stall+Eppler ext transition |  |  |  | L/D Max: | 106.819 | at alpha= | 5.5 | deg
Re: | 10000000 |  |  | Cd Min: | 0.00496 | at alpha= | -2 | deg
Mach: | 0 |  |  | Cl=0 at alpha= | -1.1032 | deg
|  |  |  | @ Cl=0.1, Cd= | 0.00497
|  |  |  | @ Cl=0.4, Cd= | 0.0051495
|  |  |  | @ Cl=0.6, Cd= | 0.0063061
alpha (deg) | Cl | Cd | Cm | Cl/Cd
-20 | -1.387 | 0.04765 | 0.012 | -29.102
-19.5 | -1.399 | 0.04228 | 0.011 | -33.082
-19 | -1.402 | 0.04042 | 0.011 | -34.684
-18.5 | -1.407 | 0.03668 | 0.01 | -38.36
-18 | -1.408 | 0.03393 | 0.01 | -41.509
-17.5 | -1.407 | 0.03142 | 0.009 | -44.779
-17 | -1.403 | 0.02876 | 0.009 | -48.792
-16.5 | -1.397 | 0.02623 | 0.008 | -53.278
-16 | -1.387 | 0.0243 | 0.007 | -57.091
-15.5 | -1.373 | 0.02276 | 0.007 | -60.324
-15 | -1.357 | 0.02097 | 0.006 | -64.701
-14.5 | -1.337 | 0.01955 | 0.006 | -68.395
-14 | -1.314 | 0.01839 | 0.005 | -71.487
-13.5 | -1.288 | 0.01734 | 0.004 | -74.283
-13 | -1.259 | 0.01627 | 0.003 | -77.421
-12.5 | -1.227 | 0.01538 | 0.003 | -79.825
-12 | -1.193 | 0.01455 | 0.002 | -81.961
-11.5 | -1.156 | 0.01372 | 0.001 | -84.2
-11 | -1.116 | 0.01306 | 0.001 | -85.425
-10.5 | -1.073 | 0.01239 | 0 | -86.659
-10 | -1.029 | 0.01179 | -0.001 | -87.246
-9.5 | -0.982 | 0.01125 | -0.002 | -87.252
-9 | -0.933 | 0.01074 | -0.002 | -86.837
-8.5 | -0.881 | 0.01028 | -0.003 | -85.741
-8 | -0.828 | 0.00986 | -0.004 | -83.983
-7.5 | -0.774 | 0.00946 | -0.005 | -81.858
-7 | -0.719 | 0.00814 | -0.006 | -88.335
-6.5 | -0.665 | 0.00877 | -0.007 | -75.843
-6 | -0.606 | 0.00842 | -0.007 | -71.931
-5.5 | -0.546 | 0.00821 | -0.008 | -66.488
-5 | -0.485 | 0.00789 | -0.009 | -61.459
-4.5 | -0.424 | 0.00725 | -0.01 | -58.461
-4 | -0.362 | 0.00684 | -0.011 | -52.926
-3.5 | -0.3 | 0.00629 | -0.011 | -47.743
-3 | -0.238 | 0.00503 | -0.012 | -47.28
-2.5 | -0.176 | 0.00499 | -0.013 | -35.23
-2 | -0.113 | 0.00496 | -0.014 | -22.781
-1.5 | -0.05 | 0.00498 | -0.015 | -10.065
-1 | 0.013 | 0.00496 | -0.016 | 2.57
-0.5 | 0.076 | 0.00497 | -0.016 | 15.213
0 | 0.139 | 0.00497 | -0.017 | 27.86
0.5 | 0.201 | 0.00504 | -0.018 | 39.953
1 | 0.264 | 0.00504 | -0.019 | 52.469
1.5 | 0.327 | 0.0051 | -0.02 | 64.179
2 | 0.39 | 0.00514 | -0.021 | 75.866
2.5 | 0.453 | 0.0052 | -0.021 | 87.1
3 | 0.516 | 0.00585 | -0.022 | 88.215
3.5 | 0.576 | 0.00619 | -0.023 | 93.048
4 | 0.638 | 0.00649 | -0.024 | 98.243
4.5 | 0.7 | 0.00685 | -0.025 | 102.158
5 | 0.761 | 0.0072 | -0.026 | 105.662
5.5 | 0.815 | 0.00763 | -0.026 | 106.819
6 | 0.871 | 0.00833 | -0.027 | 104.572
6.5 | 0.925 | 0.00935 | -0.028 | 98.912
7 | 0.98 | 0.00999 | -0.028 | 98.038
7.5 | 1.033 | 0.01052 | -0.029 | 98.212
8 | 1.083 | 0.01198 | -0.03 | 90.4
8.5 | 1.134 | 0.01259 | -0.03 | 90.079
9 | 1.183 | 0.01323 | -0.031 | 89.41
9.5 | 1.231 | 0.01387 | -0.032 | 88.775
10 | 1.277 | 0.01463 | -0.033 | 87.275
10.5 | 1.321 | 0.01542 | -0.033 | 85.64
11 | 1.363 | 0.01631 | -0.034 | 83.526
11.5 | 1.401 | 0.01722 | -0.035 | 81.35
12 | 1.435 | 0.01818 | -0.035 | 78.938
12.5 | 1.467 | 0.01931 | -0.036 | 75.995
13 | 1.496 | 0.02039 | -0.037 | 73.363
13.5 | 1.521 | 0.02161 | -0.037 | 70.405
14 | 1.543 | 0.02293 | -0.038 | 67.297
14.5 | 1.562 | 0.02426 | -0.038 | 64.39
15 | 1.577 | 0.02579 | -0.039 | 61.149
15.5 | 1.589 | 0.0275 | -0.04 | 57.778
16 | 1.597 | 0.02909 | -0.04 | 54.909
16.5 | 1.602 | 0.03085 | -0.041 | 51.933
17 | 1.604 | 0.03301 | -0.041 | 48.586
17.5 | 1.601 | 0.03542 | -0.042 | 45.2
18 | 1.596 | 0.03766 | -0.042 | 42.392
18.5 | 1.589 | 0.04002 | -0.043 | 39.694
19 | 1.576 | 0.04325 | -0.043 | 36.432
19.5 | 1.557 | 0.04669 | -0.044 | 33.354
20 | 1.537 | 0.04975 | -0.044 | 30.903

## 106. Re 10M Mach 0.00 (2)
BIGFOIL.COM POLAR EXPORT
NACA64-220 a=0.2
NACA64-220 a=0.2 |  |  |  | Cl Max: | 1.5937 | at alpha= | 19.5 | deg
XFOIL ncrit=9 |  |  |  | L/D Max: | 129.207 | at alpha= | 4 | deg
Re: | 10000000 |  |  | Cd Min: | 0.06001 | at alpha= | 20 | deg
Mach: | 0 |  |  | Cl=0 at alpha= | -1.1057 | deg
|  |  |  | @ Cl=0.1, Cd= | 0.0043057
|  |  |  | @ Cl=0.4, Cd= | 0.0044
|  |  |  | @ Cl=0.6, Cd= | 0.0047389
alpha (deg) | Cl | Cd | Cm | Cl/Cd
-19.5 | -1.5393 | 0.03622 | -0.0453 | -42.4986
-19 | -1.5226 | 0.03356 | -0.0444 | -45.3695
-18.5 | -1.5034 | 0.031 | -0.0436 | -48.4968
-18 | -1.4817 | 0.02868 | -0.0427 | -51.6632
-17.5 | -1.4593 | 0.02652 | -0.0417 | -55.0264
-17 | -1.4362 | 0.02449 | -0.0404 | -58.6443
-16.5 | -1.412 | 0.02264 | -0.039 | -62.3675
-16 | -1.388 | 0.02085 | -0.0373 | -66.5707
-15.5 | -1.3642 | 0.01914 | -0.0354 | -71.2748
-15 | -1.3392 | 0.01757 | -0.0333 | -76.2208
-14.5 | -1.3119 | 0.01621 | -0.0311 | -80.9315
-14 | -1.2832 | 0.01504 | -0.0288 | -85.3191
-13.5 | -1.2531 | 0.01401 | -0.0264 | -89.4433
-13 | -1.2223 | 0.01312 | -0.0238 | -93.1631
-12.5 | -1.1913 | 0.01237 | -0.0208 | -96.3056
-12 | -1.1632 | 0.01169 | -0.017 | -99.5038
-11.5 | -1.137 | 0.01119 | -0.0123 | -101.6086
-11 | -1.0943 | 0.01071 | -0.0106 | -102.1755
-10.5 | -1.0473 | 0.01032 | -0.0096 | -101.4826
-10 | -0.9978 | 0.00995 | -0.0089 | -100.2814
-9.5 | -0.9464 | 0.00964 | -0.0086 | -98.1743
-9 | -0.8948 | 0.00927 | -0.0083 | -96.5264
-8.5 | -0.8416 | 0.00896 | -0.0082 | -93.9286
-8 | -0.7869 | 0.00868 | -0.0084 | -90.6567
-7.5 | -0.7323 | 0.00838 | -0.0085 | -87.3866
-7 | -0.6763 | 0.00814 | -0.0089 | -83.0835
-6.5 | -0.6202 | 0.00787 | -0.0093 | -78.8056
-6 | -0.5636 | 0.00763 | -0.0098 | -73.8663
-5.5 | -0.5071 | 0.00732 | -0.0102 | -69.276
-5 | -0.4505 | 0.00701 | -0.0107 | -64.2653
-4.5 | -0.3932 | 0.00672 | -0.0113 | -58.5119
-4 | -0.3359 | 0.00639 | -0.0119 | -52.5665
-3.5 | -0.2782 | 0.00609 | -0.0126 | -45.6814
-3 | -0.2211 | 0.00569 | -0.0133 | -38.8576
-2.5 | -0.1643 | 0.00516 | -0.0139 | -31.8411
-2 | -0.1083 | 0.0045 | -0.0145 | -24.0667
-1.5 | -0.0481 | 0.00439 | -0.0156 | -10.9567
-1 | 0.0129 | 0.00437 | -0.0168 | 2.9519
-0.5 | 0.0737 | 0.00431 | -0.0179 | 17.0998
0 | 0.1343 | 0.0043 | -0.019 | 31.2326
0.5 | 0.1955 | 0.00431 | -0.0202 | 45.3596
1 | 0.2567 | 0.0043 | -0.0214 | 59.6977
1.5 | 0.3177 | 0.00434 | -0.0226 | 73.2028
2 | 0.3786 | 0.0044 | -0.0238 | 86.0455
2.5 | 0.4395 | 0.0044 | -0.025 | 99.8864
3 | 0.4997 | 0.0045 | -0.0261 | 111.0444
3.5 | 0.5597 | 0.00463 | -0.0271 | 120.8855
4 | 0.6189 | 0.00479 | -0.0281 | 129.2067
4.5 | 0.6716 | 0.00554 | -0.0282 | 121.2274
5 | 0.7248 | 0.00615 | -0.0283 | 117.8537
5.5 | 0.7773 | 0.00673 | -0.0283 | 115.4978
6 | 0.8288 | 0.00731 | -0.0281 | 113.3789
6.5 | 0.8798 | 0.00784 | -0.0278 | 112.2194
7 | 0.9299 | 0.00834 | -0.0274 | 111.4988
7.5 | 0.9784 | 0.00885 | -0.0267 | 110.5537
8 | 1.0243 | 0.00939 | -0.0255 | 109.0841
8.5 | 1.0648 | 0.01005 | -0.0235 | 105.9502
9 | 1.1032 | 0.01057 | -0.0211 | 104.3709
9.5 | 1.1228 | 0.01118 | -0.0153 | 100.4293
10 | 1.1481 | 0.012 | -0.0112 | 95.675
10.5 | 1.1775 | 0.01288 | -0.0082 | 91.4208
11 | 1.2047 | 0.01398 | -0.0053 | 86.1731
11.5 | 1.2342 | 0.01511 | -0.0029 | 81.681
12 | 1.2604 | 0.01647 | -0.0003 | 76.527
12.5 | 1.2856 | 0.01798 | 0.002 | 71.5017
13 | 1.3122 | 0.01951 | 0.004 | 67.2578
13.5 | 1.3367 | 0.02122 | 0.006 | 62.9925
14 | 1.3583 | 0.02319 | 0.008 | 58.5727
14.5 | 1.3789 | 0.02532 | 0.0098 | 54.4589
15 | 1.4014 | 0.02744 | 0.0113 | 51.0714
15.5 | 1.4219 | 0.0297 | 0.0127 | 47.8754
16 | 1.4644 | 0.03233 | 0.0092 | 45.2954
16.5 | 1.5032 | 0.03564 | 0.0055 | 42.1773
17 | 1.5315 | 0.03879 | 0.0041 | 39.4818
17.5 | 1.5494 | 0.04188 | 0.0046 | 36.9962
18 | 1.5669 | 0.045 | 0.0051 | 34.82
18.5 | 1.5792 | 0.04859 | 0.0056 | 32.5005
19 | 1.5897 | 0.05232 | 0.0062 | 30.3842
19.5 | 1.5937 | 0.05647 | 0.0072 | 28.2221
20 | 1.5805 | 0.06001 | 0.0119 | 26.3373

## 107. Re 10M Mach 0.10 (1)
BIGFOIL.COM POLAR EXPORT
NACA64-220 a=0.2
NACA64-220 a=0.2 |  |  |  | Cl Max: | 1.586 | at alpha= | 16.5 | deg
JavaFoil+Calcfoil stall+Eppler ext transition |  |  |  | L/D Max: | 106.576 | at alpha= | 5.5 | deg
Re: | 10000000 |  |  | Cd Min: | 0.00496 | at alpha= | -1 | deg
Mach: | 0.1 |  |  | Cl=0 at alpha= | -1.1032 | deg
|  |  |  | @ Cl=0.1, Cd= | 0.00497
|  |  |  | @ Cl=0.4, Cd= | 0.0051352
|  |  |  | @ Cl=0.6, Cd= | 0.006325
alpha (deg) | Cl | Cd | Cm | Cl/Cd
-20 | -1.344 | 0.05173 | 0.012 | -25.984
-19.5 | -1.359 | 0.04629 | 0.011 | -29.364
-19 | -1.37 | 0.04239 | 0.011 | -32.308
-18.5 | -1.377 | 0.03894 | 0.01 | -35.373
-18 | -1.383 | 0.03528 | 0.01 | -39.21
-17.5 | -1.386 | 0.03204 | 0.009 | -43.274
-17 | -1.385 | 0.02971 | 0.009 | -46.603
-16.5 | -1.382 | 0.02702 | 0.008 | -51.141
-16 | -1.374 | 0.02495 | 0.007 | -55.085
-15.5 | -1.363 | 0.02333 | 0.007 | -58.403
-15 | -1.349 | 0.02147 | 0.006 | -62.83
-14.5 | -1.331 | 0.01997 | 0.006 | -66.65
-14 | -1.31 | 0.01876 | 0.005 | -69.826
-13.5 | -1.285 | 0.01767 | 0.004 | -72.709
-13 | -1.258 | 0.01656 | 0.003 | -75.936
-12.5 | -1.227 | 0.01564 | 0.003 | -78.455
-12 | -1.193 | 0.01478 | 0.002 | -80.719
-11.5 | -1.157 | 0.01393 | 0.001 | -83.03
-11 | -1.117 | 0.01324 | 0.001 | -84.405
-10.5 | -1.075 | 0.01254 | 0 | -85.743
-10 | -1.031 | 0.01193 | -0.001 | -86.436
-9.5 | -0.984 | 0.0114 | -0.002 | -86.34
-9 | -0.936 | 0.01085 | -0.003 | -86.264
-8.5 | -0.884 | 0.01038 | -0.003 | -85.187
-8 | -0.831 | 0.00994 | -0.004 | -83.616
-7.5 | -0.777 | 0.00953 | -0.005 | -81.582
-7 | -0.722 | 0.00919 | -0.006 | -78.554
-6.5 | -0.669 | 0.0088 | -0.007 | -75.982
-6 | -0.609 | 0.00853 | -0.007 | -71.375
-5.5 | -0.548 | 0.00821 | -0.008 | -66.818
-5 | -0.487 | 0.00799 | -0.009 | -61
-4.5 | -0.426 | 0.00723 | -0.01 | -58.948
-4 | -0.364 | 0.00694 | -0.011 | -52.487
-3.5 | -0.302 | 0.00635 | -0.012 | -47.531
-3 | -0.239 | 0.00503 | -0.012 | -47.552
-2.5 | -0.177 | 0.00499 | -0.013 | -35.44
-2 | -0.114 | 0.00498 | -0.014 | -22.793
-1.5 | -0.05 | 0.005 | -0.015 | -10.07
-1 | 0.013 | 0.00496 | -0.016 | 2.585
-0.5 | 0.076 | 0.00497 | -0.017 | 15.303
0 | 0.139 | 0.00497 | -0.017 | 28.032
0.5 | 0.202 | 0.00503 | -0.018 | 40.244
1 | 0.266 | 0.00508 | -0.019 | 52.303
1.5 | 0.329 | 0.00511 | -0.02 | 64.353
2 | 0.392 | 0.00512 | -0.021 | 76.533
2.5 | 0.455 | 0.00524 | -0.022 | 86.915
3 | 0.518 | 0.0059 | -0.022 | 87.902
3.5 | 0.579 | 0.00622 | -0.023 | 92.986
4 | 0.641 | 0.00653 | -0.024 | 98.129
4.5 | 0.703 | 0.00692 | -0.025 | 101.667
5 | 0.765 | 0.00723 | -0.026 | 105.765
5.5 | 0.819 | 0.00768 | -0.026 | 106.576
6 | 0.875 | 0.00841 | -0.027 | 104.04
6.5 | 0.929 | 0.00945 | -0.028 | 98.315
7 | 0.984 | 0.01007 | -0.028 | 97.627
7.5 | 1.037 | 0.01063 | -0.029 | 97.612
8 | 1.087 | 0.01213 | -0.03 | 89.585
8.5 | 1.138 | 0.01276 | -0.031 | 89.2
9 | 1.187 | 0.01339 | -0.031 | 88.678
9.5 | 1.235 | 0.01406 | -0.032 | 87.859
10 | 1.281 | 0.01481 | -0.033 | 86.493
10.5 | 1.324 | 0.01563 | -0.033 | 84.73
11 | 1.366 | 0.01654 | -0.034 | 82.582
11.5 | 1.403 | 0.01746 | -0.035 | 80.36
12 | 1.437 | 0.01854 | -0.035 | 77.513
12.5 | 1.468 | 0.01964 | -0.036 | 74.721
13 | 1.495 | 0.02082 | -0.037 | 71.81
13.5 | 1.519 | 0.022 | -0.037 | 69.058
14 | 1.54 | 0.02337 | -0.038 | 65.883
14.5 | 1.557 | 0.02487 | -0.039 | 62.598
15 | 1.57 | 0.02634 | -0.039 | 59.603
15.5 | 1.579 | 0.02811 | -0.04 | 56.173
16 | 1.585 | 0.02978 | -0.04 | 53.219
16.5 | 1.586 | 0.03174 | -0.041 | 49.985
17 | 1.585 | 0.03383 | -0.041 | 46.85
17.5 | 1.58 | 0.03625 | -0.042 | 43.576
18 | 1.571 | 0.03872 | -0.042 | 40.563
18.5 | 1.559 | 0.04165 | -0.043 | 37.424
19 | 1.542 | 0.04484 | -0.043 | 34.388
19.5 | 1.52 | 0.04824 | -0.044 | 31.501
20 | 1.494 | 0.0524 | -0.044 | 28.504

## 108. Re 10M Mach 0.10 (2)
BIGFOIL.COM POLAR EXPORT
NACA64-220 a=0.2
NACA64-220 a=0.2 |  |  |  | Cl Max: | 1.5804 | at alpha= | 19.5 | deg
XFOIL ncrit=9 |  |  |  | L/D Max: | 130.104 | at alpha= | 4 | deg
Re: | 10000000 |  |  | Cd Min: | 0.06242 | at alpha= | 20 | deg
Mach: | 0.1 |  |  | Cl=0 at alpha= | -1.1065 | deg
|  |  |  | @ Cl=0.1, Cd= | 0.0043158
|  |  |  | @ Cl=0.4, Cd= | 0.00441
|  |  |  | @ Cl=0.6, Cd= | 0.0047316
alpha (deg) | Cl | Cd | Cm | Cl/Cd
-19.5 | -1.5353 | 0.03826 | -0.0474 | -40.1281
-19 | -1.5191 | 0.03539 | -0.0466 | -42.9246
-18.5 | -1.5006 | 0.03264 | -0.0458 | -45.9743
-18 | -1.4795 | 0.03013 | -0.045 | -49.1039
-17.5 | -1.4574 | 0.02782 | -0.044 | -52.3868
-17 | -1.4343 | 0.02566 | -0.0428 | -55.8963
-16.5 | -1.4105 | 0.02367 | -0.0413 | -59.5902
-16 | -1.3852 | 0.02187 | -0.0398 | -63.3379
-15.5 | -1.3623 | 0.02001 | -0.0378 | -68.081
-15 | -1.3379 | 0.0183 | -0.0356 | -73.1093
-14.5 | -1.3107 | 0.01686 | -0.0335 | -77.7402
-14 | -1.2828 | 0.01556 | -0.0311 | -82.4422
-13.5 | -1.2526 | 0.01445 | -0.0287 | -86.6851
-13 | -1.2217 | 0.01348 | -0.0261 | -90.6306
-12.5 | -1.1903 | 0.01265 | -0.0232 | -94.0949
-12 | -1.1598 | 0.01193 | -0.0199 | -97.2171
-11.5 | -1.1364 | 0.01132 | -0.0147 | -100.3887
-11 | -1.0981 | 0.01084 | -0.012 | -101.3007
-10.5 | -1.0521 | 0.01042 | -0.0107 | -100.9693
-10 | -1.0029 | 0.01004 | -0.0099 | -99.8904
-9.5 | -0.9515 | 0.00972 | -0.0094 | -97.8909
-9 | -0.8996 | 0.00934 | -0.009 | -96.3169
-8.5 | -0.8465 | 0.00902 | -0.0088 | -93.847
-8 | -0.7915 | 0.00873 | -0.0088 | -90.6644
-7.5 | -0.7365 | 0.00844 | -0.0089 | -87.263
-7 | -0.6803 | 0.00817 | -0.0092 | -83.2681
-6.5 | -0.6239 | 0.00791 | -0.0096 | -78.8748
-6 | -0.5669 | 0.00766 | -0.01 | -74.0078
-5.5 | -0.5099 | 0.00736 | -0.0105 | -69.2799
-5 | -0.4532 | 0.00704 | -0.0109 | -64.375
-4.5 | -0.3955 | 0.00674 | -0.0115 | -58.6795
-4 | -0.3378 | 0.00642 | -0.0121 | -52.6168
-3.5 | -0.2798 | 0.00611 | -0.0127 | -45.7938
-3 | -0.2223 | 0.0057 | -0.0134 | -39
-2.5 | -0.1653 | 0.00517 | -0.014 | -31.9729
-2 | -0.109 | 0.00451 | -0.0146 | -24.1685
-1.5 | -0.0484 | 0.0044 | -0.0157 | -11
-1 | 0.0131 | 0.00438 | -0.0169 | 2.9909
-0.5 | 0.0743 | 0.00432 | -0.018 | 17.1991
0 | 0.1353 | 0.00431 | -0.0192 | 31.3921
0.5 | 0.1969 | 0.00432 | -0.0204 | 45.5787
1 | 0.2585 | 0.00431 | -0.0216 | 59.9768
1.5 | 0.3199 | 0.00435 | -0.0228 | 73.5402
2 | 0.3812 | 0.00441 | -0.0239 | 86.4399
2.5 | 0.4426 | 0.00441 | -0.0251 | 100.3628
3 | 0.5032 | 0.00451 | -0.0262 | 111.5743
3.5 | 0.5636 | 0.00464 | -0.0273 | 121.4655
4 | 0.6232 | 0.00479 | -0.0282 | 130.1044
4.5 | 0.6763 | 0.00555 | -0.0283 | 121.8559
5 | 0.7297 | 0.00616 | -0.0284 | 118.4578
5.5 | 0.7822 | 0.00677 | -0.0283 | 115.5391
6 | 0.8338 | 0.00736 | -0.028 | 113.288
6.5 | 0.8849 | 0.00788 | -0.0277 | 112.297
7 | 0.9351 | 0.0084 | -0.0271 | 111.3214
7.5 | 0.9833 | 0.00892 | -0.0263 | 110.2354
8 | 1.0286 | 0.00948 | -0.0249 | 108.5021
9 | 1.0978 | 0.01067 | -0.0185 | 102.8866
9.5 | 1.1196 | 0.01141 | -0.0133 | 98.1245
10 | 1.1463 | 0.01229 | -0.0095 | 93.271
10.5 | 1.1758 | 0.01324 | -0.0066 | 88.8066
11 | 1.2037 | 0.0144 | -0.0037 | 83.5903
11.5 | 1.2323 | 0.01563 | -0.0012 | 78.842
12 | 1.2581 | 0.01709 | 0.0013 | 73.6161
12.5 | 1.2847 | 0.0186 | 0.0036 | 69.0699
13 | 1.3105 | 0.02024 | 0.0056 | 64.748
13.5 | 1.3335 | 0.02212 | 0.0077 | 60.2848
14 | 1.3542 | 0.02423 | 0.0097 | 55.8894
14.5 | 1.3752 | 0.02646 | 0.0114 | 51.9728
15 | 1.3977 | 0.02868 | 0.0128 | 48.7343
15.5 | 1.4178 | 0.03108 | 0.0143 | 45.6178
16 | 1.4611 | 0.03388 | 0.0105 | 43.1257
16.5 | 1.5004 | 0.03719 | 0.0069 | 40.3442
17 | 1.5304 | 0.0403 | 0.0054 | 37.9752
17.5 | 1.5464 | 0.04361 | 0.0061 | 35.4598
18 | 1.5608 | 0.04713 | 0.0066 | 33.1169
18.5 | 1.5703 | 0.05098 | 0.0073 | 30.8023
19 | 1.5802 | 0.05481 | 0.008 | 28.8305
19.5 | 1.5804 | 0.05896 | 0.0096 | 26.8046
20 | 1.5735 | 0.06242 | 0.0135 | 25.2083

## 109. Re 10M Mach 0.25 (1)
BIGFOIL.COM POLAR EXPORT
NACA64-220 a=0.2
NACA64-220 a=0.2 |  |  |  | Cl Max: | 1.505 | at alpha= | 14.5 | deg
JavaFoil+Calcfoil stall+Eppler ext transition |  |  |  | L/D Max: | 104.235 | at alpha= | 5.5 | deg
Re: | 10000000 |  |  | Cd Min: | 0.00499 | at alpha= | -0.5 | deg
Mach: | 0.25 |  |  | Cl=0 at alpha= | -1.1 | deg
|  |  |  | @ Cl=0.1, Cd= | 0.00499
|  |  |  | @ Cl=0.4, Cd= | 0.0051891
|  |  |  | @ Cl=0.6, Cd= | 0.0064291
alpha (deg) | Cl | Cd | Cm | Cl/Cd
-20 | -0.956 | 0.11636 | 0.01 | -8.213
-19.5 | -1.042 | 0.07289 | 0.011 | -14.301
-19 | -1.089 | 0.0626 | 0.011 | -17.4
-18.5 | -1.133 | 0.05326 | 0.01 | -21.268
-18 | -1.166 | 0.04864 | 0.01 | -23.966
-17.5 | -1.197 | 0.04319 | 0.009 | -27.718
-17 | -1.224 | 0.03827 | 0.009 | -31.973
-16.5 | -1.244 | 0.03449 | 0.008 | -36.073
-16 | -1.259 | 0.03129 | 0.008 | -40.235
-15.5 | -1.271 | 0.02745 | 0.007 | -46.311
-15 | -1.275 | 0.02507 | 0.006 | -50.85
-14.5 | -1.273 | 0.02312 | 0.006 | -55.07
-14 | -1.266 | 0.0213 | 0.005 | -59.436
-13.5 | -1.254 | 0.01974 | 0.004 | -63.513
-13 | -1.236 | 0.01848 | 0.004 | -66.892
-12.5 | -1.214 | 0.01732 | 0.003 | -70.1
-12 | -1.188 | 0.01617 | 0.002 | -73.452
-11.5 | -1.157 | 0.01526 | 0.001 | -75.829
-11 | -1.122 | 0.01433 | 0.001 | -78.328
-10.5 | -1.084 | 0.01349 | 0 | -80.416
-10 | -1.043 | 0.0128 | -0.001 | -81.492
-9.5 | -0.998 | 0.01214 | -0.002 | -82.236
-9 | -0.95 | 0.01148 | -0.003 | -82.764
-8.5 | -0.9 | 0.01094 | -0.003 | -82.255
-8 | -0.847 | 0.01044 | -0.004 | -81.147
-7.5 | -0.792 | 0.00999 | -0.005 | -79.319
-7 | -0.736 | 0.00956 | -0.006 | -77.015
-6.5 | -0.679 | 0.00917 | -0.007 | -74.09
-6 | -0.621 | 0.00828 | -0.008 | -75.002
-5.5 | -0.563 | 0.00848 | -0.008 | -66.409
-5 | -0.5 | 0.00811 | -0.009 | -61.739
-4.5 | -0.437 | 0.00749 | -0.01 | -58.396
-4 | -0.374 | 0.00706 | -0.011 | -52.953
-3.5 | -0.31 | 0.00649 | -0.012 | -47.755
-3 | -0.246 | 0.00507 | -0.013 | -48.442
-2.5 | -0.182 | 0.00503 | -0.014 | -36.12
-2 | -0.117 | 0.00502 | -0.014 | -23.256
-1.5 | -0.052 | 0.005 | -0.015 | -10.357
-1 | 0.013 | 0.00503 | -0.016 | 2.618
-0.5 | 0.078 | 0.00499 | -0.017 | 15.669
0 | 0.143 | 0.00499 | -0.018 | 28.662
0.5 | 0.208 | 0.00509 | -0.019 | 40.915
1 | 0.273 | 0.00511 | -0.02 | 53.416
1.5 | 0.338 | 0.00517 | -0.02 | 65.409
2 | 0.403 | 0.00519 | -0.021 | 77.623
2.5 | 0.468 | 0.00526 | -0.022 | 88.883
3 | 0.533 | 0.00603 | -0.023 | 88.293
3.5 | 0.594 | 0.0064 | -0.024 | 92.806
4 | 0.658 | 0.00671 | -0.025 | 98.057
4.5 | 0.722 | 0.00715 | -0.026 | 101.079
5 | 0.779 | 0.00749 | -0.026 | 103.915
5.5 | 0.837 | 0.00803 | -0.027 | 104.235
6 | 0.894 | 0.00891 | -0.028 | 100.344
6.5 | 0.95 | 0.00996 | -0.028 | 95.367
7 | 1.005 | 0.01066 | -0.029 | 94.275
7.5 | 1.057 | 0.01225 | -0.03 | 86.309
8 | 1.11 | 0.01287 | -0.031 | 86.238
8.5 | 1.16 | 0.0136 | -0.031 | 85.282
9 | 1.209 | 0.01435 | -0.032 | 84.289
9.5 | 1.256 | 0.01514 | -0.033 | 82.933
10 | 1.3 | 0.01599 | -0.033 | 81.281
10.5 | 1.341 | 0.01699 | -0.034 | 78.895
11 | 1.379 | 0.01803 | -0.035 | 76.493
11.5 | 1.412 | 0.01905 | -0.035 | 74.135
12 | 1.44 | 0.02033 | -0.036 | 70.823
12.5 | 1.463 | 0.02165 | -0.037 | 67.585
13 | 1.482 | 0.02297 | -0.037 | 64.511
13.5 | 1.495 | 0.02451 | -0.038 | 61.012
14 | 1.503 | 0.02615 | -0.039 | 57.474
14.5 | 1.505 | 0.02789 | -0.039 | 53.967
15 | 1.501 | 0.02991 | -0.04 | 50.192
15.5 | 1.491 | 0.0319 | -0.041 | 46.74
16 | 1.474 | 0.03473 | -0.041 | 42.449
16.5 | 1.452 | 0.03754 | -0.042 | 38.675
17 | 1.423 | 0.04046 | -0.042 | 35.183
17.5 | 1.389 | 0.04409 | -0.043 | 31.5
18 | 1.349 | 0.0476 | -0.043 | 28.347
18.5 | 1.304 | 0.0521 | -0.043 | 25.024
19 | 1.25 | 0.05764 | -0.044 | 21.682
19.5 | 1.185 | 0.06503 | -0.044 | 18.229

## 110. Re 10M Mach 0.25 (2)
BIGFOIL.COM POLAR EXPORT
NACA64-220 a=0.2
NACA64-220 a=0.2 |  |  |  | Cl Max: | 1.5394 | at alpha= | 20 | deg
XFOIL ncrit=9 |  |  |  | L/D Max: | 133.485 | at alpha= | 4 | deg
Re: | 10000000 |  |  | Cd Min: | 0.0766 | at alpha= | 20 | deg
Mach: | 0.25 |  |  | Cl=0 at alpha= | -1.1096 | deg
|  |  |  | @ Cl=0.1, Cd= | 0.0043464
|  |  |  | @ Cl=0.4, Cd= | 0.0044413
|  |  |  | @ Cl=0.6, Cd= | 0.0047279
alpha (deg) | Cl | Cd | Cm | Cl/Cd
-20 | -1.5263 | 0.05528 | -0.055 | -27.6103
-19.5 | -1.5104 | 0.05044 | -0.057 | -29.9445
-19 | -1.4977 | 0.04629 | -0.0569 | -32.3547
-17.5 | -1.4452 | 0.0357 | -0.0553 | -40.4818
-17 | -1.424 | 0.03274 | -0.0543 | -43.4942
-16.5 | -1.4031 | 0.02986 | -0.053 | -46.9893
-16 | -1.3785 | 0.0274 | -0.0515 | -50.3102
-15.5 | -1.3526 | 0.02517 | -0.0498 | -53.7386
-15 | -1.3263 | 0.02309 | -0.0478 | -57.4405
-14.5 | -1.3023 | 0.02098 | -0.0455 | -62.0734
-14 | -1.2765 | 0.01908 | -0.043 | -66.9025
-13.5 | -1.2486 | 0.01741 | -0.0404 | -71.7174
-13 | -1.2182 | 0.01595 | -0.0378 | -76.3762
-12.5 | -1.1866 | 0.01467 | -0.035 | -80.8862
-12 | -1.1539 | 0.01355 | -0.032 | -85.1587
-11.5 | -1.1202 | 0.01262 | -0.0289 | -88.7639
-11 | -1.0889 | 0.01177 | -0.0251 | -92.5149
-10.5 | -1.0635 | 0.01105 | -0.0197 | -96.2443
-10 | -1.0259 | 0.01058 | -0.016 | -96.966
-9.5 | -0.9768 | 0.01015 | -0.0143 | -96.2365
-9 | -0.9244 | 0.00978 | -0.0132 | -94.5194
-8.5 | -0.8712 | 0.00938 | -0.0123 | -92.8785
-8 | -0.8161 | 0.00902 | -0.0117 | -90.4767
-7.5 | -0.759 | 0.00874 | -0.0115 | -86.8421
-7 | -0.7019 | 0.0084 | -0.0113 | -83.5595
-6.5 | -0.6434 | 0.00815 | -0.0114 | -78.9448
-6 | -0.5845 | 0.00786 | -0.0116 | -74.3639
-5.5 | -0.5256 | 0.00757 | -0.0118 | -69.432
-5 | -0.4671 | 0.00723 | -0.0121 | -64.6058
-4.5 | -0.4081 | 0.00686 | -0.0124 | -59.4898
-4 | -0.3484 | 0.00655 | -0.0129 | -53.1908
-3.5 | -0.2887 | 0.00621 | -0.0135 | -46.4895
-3 | -0.2291 | 0.00579 | -0.0141 | -39.5682
-2 | -0.1128 | 0.00455 | -0.0151 | -24.7912
-1.5 | -0.0499 | 0.00444 | -0.0162 | -11.2387
-1 | 0.014 | 0.0044 | -0.0175 | 3.1818
-0.5 | 0.0774 | 0.00435 | -0.0186 | 17.7931
0 | 0.1406 | 0.00434 | -0.0198 | 32.3963
0.5 | 0.2047 | 0.00436 | -0.0211 | 46.9495
1 | 0.2685 | 0.00437 | -0.0223 | 61.4416
1.5 | 0.3321 | 0.0044 | -0.0235 | 75.4773
2 | 0.3958 | 0.00444 | -0.0247 | 89.1441
2.5 | 0.4597 | 0.00446 | -0.0259 | 103.0717
3 | 0.5226 | 0.00455 | -0.027 | 114.8571
3.5 | 0.5853 | 0.00469 | -0.0281 | 124.7974
4 | 0.6474 | 0.00485 | -0.029 | 133.4845
4.5 | 0.7021 | 0.00559 | -0.0289 | 125.5993
5 | 0.7567 | 0.00626 | -0.0288 | 120.8786
5.5 | 0.8093 | 0.00694 | -0.0283 | 116.6138
6 | 0.861 | 0.0076 | -0.0275 | 113.2895
6.5 | 0.9121 | 0.00817 | -0.0266 | 111.6401
7 | 0.9612 | 0.00875 | -0.0254 | 109.8514
7.5 | 1.0059 | 0.00937 | -0.0234 | 107.3533
8 | 1.0438 | 0.01007 | -0.0202 | 103.6544
8.5 | 1.0557 | 0.0109 | -0.0126 | 96.8532
9 | 1.0792 | 0.01195 | -0.0079 | 90.3096
9.5 | 1.108 | 0.01305 | -0.0044 | 84.9042
10 | 1.1378 | 0.01427 | -0.0014 | 79.7337
10.5 | 1.1663 | 0.01567 | 0.0015 | 74.4288
11 | 1.1944 | 0.01721 | 0.0042 | 69.4015
11.5 | 1.2212 | 0.0189 | 0.0068 | 64.6138
12 | 1.2461 | 0.02079 | 0.0094 | 59.9375
12.5 | 1.2714 | 0.02278 | 0.0116 | 55.8121
13 | 1.2951 | 0.02495 | 0.0137 | 51.9078
13.5 | 1.3155 | 0.02749 | 0.0158 | 47.8538
14 | 1.3384 | 0.02999 | 0.0174 | 44.6282
14.5 | 1.361 | 0.03262 | 0.0189 | 41.7229
15 | 1.3812 | 0.03551 | 0.0202 | 38.8961
15.5 | 1.3988 | 0.03865 | 0.0215 | 36.1915
16 | 1.4472 | 0.04238 | 0.0163 | 34.1482
17 | 1.5069 | 0.04999 | 0.0129 | 30.144
17.5 | 1.5162 | 0.05408 | 0.014 | 28.0362
18 | 1.5219 | 0.05834 | 0.0154 | 26.0867
18.5 | 1.509 | 0.06238 | 0.0199 | 24.1904
19 | 1.5176 | 0.067 | 0.02 | 22.6507
19.5 | 1.5279 | 0.07177 | 0.0196 | 21.2888
20 | 1.5394 | 0.0766 | 0.0188 | 20.0966

## 111. Re 10M Mach 0.50 (1)
BIGFOIL.COM POLAR EXPORT
NACA64-220 a=0.2
NACA64-220 a=0.2 |  |  |  | Cl Max: | 1.288 | at alpha= | 9.5 | deg
JavaFoil+Calcfoil stall+Eppler ext transition |  |  |  | L/D Max: | 94.867 | at alpha= | 5 | deg
Re: | 10000000 |  |  | Cd Min: | 0.0052 | at alpha= | -1 | deg
Mach: | 0.5 |  |  | Cl=0 at alpha= | -1.1027 | deg
|  |  |  | @ Cl=0.1, Cd= | 0.0052389
|  |  |  | @ Cl=0.4, Cd= | 0.0054514
|  |  |  | @ Cl=0.6, Cd= | 0.0068492
alpha (deg) | Cl | Cd | Cm | Cl/Cd
-20 | -1.092 | 0.1557 | 0.01 | -7.013
-19.5 | -1.06 | 0.1547 | 0.009 | -6.849
-19 | -1.029 | 0.14997 | 0.009 | -6.86
-18.5 | -0.998 | 0.14671 | 0.008 | -6.802
-18 | -0.992 | 0.11788 | 0.009 | -8.419
-17.5 | -0.96 | 0.11466 | 0.008 | -8.372
-17 | -0.916 | 0.121 | 0.007 | -7.567
-16.5 | -0.884 | 0.11769 | 0.006 | -7.51
-16 | -0.875 | 0.10344 | 0.006 | -8.457
-15.5 | -0.833 | 0.10907 | 0.005 | -7.633
-15 | -0.799 | 0.10723 | 0.004 | -7.451
-14.5 | -0.769 | 0.11098 | 0.004 | -6.933
-14 | -0.75 | 0.09446 | 0.004 | -7.937
-13.5 | -0.72 | 0.08835 | 0.003 | -8.152
-13 | -0.705 | 0.07391 | 0.003 | -9.535
-12.5 | -0.75 | 0.03124 | 0.003 | -23.998
-12 | -0.626 | 0.08616 | 0.001 | -7.268
-11.5 | -0.678 | 0.03259 | 0.001 | -20.805
-11 | -0.663 | 0.02425 | 0.001 | -27.329
-10.5 | -0.539 | 0.07369 | 0 | -7.321
-10 | -0.937 | 0.01897 | -0.001 | -49.409
-9.5 | -0.973 | 0.0171 | -0.002 | -56.89
-9 | -0.964 | 0.01567 | -0.003 | -61.513
-8.5 | -0.935 | 0.01445 | -0.004 | -64.695
-8 | -0.894 | 0.01347 | -0.005 | -66.369
-7.5 | -0.847 | 0.01256 | -0.006 | -67.405
-7 | -0.794 | 0.01179 | -0.006 | -67.33
-6.5 | -0.736 | 0.01109 | -0.007 | -66.406
-6 | -0.676 | 0.01046 | -0.008 | -64.581
-5.5 | -0.613 | 0.00992 | -0.009 | -61.737
-5 | -0.548 | 0.00945 | -0.01 | -57.973
-4.5 | -0.481 | 0.00903 | -0.011 | -53.232
-4 | -0.414 | 0.00728 | -0.012 | -56.871
-3.5 | -0.346 | 0.00715 | -0.013 | -48.37
-3 | -0.274 | 0.00529 | -0.014 | -51.823
-2.5 | -0.203 | 0.00523 | -0.015 | -38.874
-2 | -0.131 | 0.00524 | -0.016 | -24.918
-1.5 | -0.058 | 0.00523 | -0.017 | -11.062
-1 | 0.015 | 0.0052 | -0.018 | 2.831
-0.5 | 0.087 | 0.00523 | -0.019 | 16.693
0 | 0.16 | 0.00528 | -0.02 | 30.321
0.5 | 0.233 | 0.00534 | -0.021 | 43.586
1 | 0.305 | 0.0054 | -0.022 | 56.486
1.5 | 0.378 | 0.00543 | -0.023 | 69.641
2 | 0.45 | 0.0055 | -0.024 | 81.831
2.5 | 0.523 | 0.00567 | -0.025 | 92.159
3 | 0.59 | 0.00678 | -0.026 | 87.075
3.5 | 0.655 | 0.00723 | -0.026 | 90.554
4 | 0.722 | 0.00781 | -0.027 | 92.455
4.5 | 0.789 | 0.00837 | -0.028 | 94.269
5 | 0.855 | 0.00901 | -0.029 | 94.867
5.5 | 0.918 | 0.00997 | -0.03 | 92.042
6 | 0.978 | 0.01172 | -0.03 | 83.45
6.5 | 1.038 | 0.0128 | -0.031 | 81.062
7 | 1.092 | 0.01496 | -0.032 | 72.99
7.5 | 1.145 | 0.01599 | -0.033 | 71.609
8 | 1.193 | 0.01708 | -0.034 | 69.873
8.5 | 1.235 | 0.01831 | -0.034 | 67.464
9 | 1.268 | 0.01973 | -0.035 | 64.258
9.5 | 1.288 | 0.02136 | -0.036 | 60.306
10 | 1.288 | 0.02337 | -0.037 | 55.126
10.5 | 1.252 | 0.02584 | -0.037 | 48.464
11 | 1.109 | 0.02872 | -0.038 | 38.609
11.5 | 0.833 | 0.03316 | -0.038 | 25.114
12 | 0.86 | 0.03668 | -0.039 | 23.454
12.5 | 0.893 | 0.03719 | -0.04 | 24.022
13 | 0.916 | 0.04393 | -0.04 | 20.848
13.5 | 0.914 | 0.06213 | -0.038 | 14.718
14 | 0.979 | 0.04664 | -0.042 | 20.981
14.5 | 0.999 | 0.05553 | -0.042 | 17.987

## 112. Re 10M Mach 0.50 (2)
BIGFOIL.COM POLAR EXPORT
NACA64-220 a=0.2
NACA64-220 a=0.2 |  |  |  | Cl Max: | 1.3029 | at alpha= | 15.5 | deg
XFOIL ncrit=9 |  |  |  | L/D Max: | 148.493 | at alpha= | 4 | deg
Re: | 10000000 |  |  | Cd Min: | 0.17476 | at alpha= | 20 | deg
Mach: | 0.5 |  |  | Cl=0 at alpha= | -1.1191 | deg
|  |  |  | @ Cl=0.1, Cd= | 0.00454
|  |  |  | @ Cl=0.4, Cd= | 0.004643
|  |  |  | @ Cl=0.6, Cd= | 0.0047854
alpha (deg) | Cl | Cd | Cm | Cl/Cd
-17.5 | -0.8848 | 0.13218 | -0.0289 | -6.6939
-17 | -0.9008 | 0.12016 | -0.0374 | -7.4967
-16.5 | -0.9189 | 0.10803 | -0.0458 | -8.506
-16 | -0.9417 | 0.09571 | -0.0543 | -9.8391
-15.5 | -0.9651 | 0.08403 | -0.0618 | -11.4852
-15 | -0.9909 | 0.07298 | -0.0681 | -13.5777
-14.5 | -1.0161 | 0.06299 | -0.0728 | -16.1311
-14 | -1.0401 | 0.05409 | -0.0756 | -19.2291
-13.5 | -1.0603 | 0.04629 | -0.0766 | -22.9056
-13 | -1.0759 | 0.03956 | -0.076 | -27.1967
-12.5 | -1.0818 | 0.03395 | -0.0741 | -31.8645
-12 | -1.0801 | 0.02924 | -0.0711 | -36.9391
-11.5 | -1.0664 | 0.02554 | -0.0675 | -41.7541
-11 | -1.0462 | 0.02246 | -0.0636 | -46.5806
-10.5 | -1.0199 | 0.01985 | -0.0595 | -51.3804
-10 | -0.9903 | 0.01756 | -0.0553 | -56.3952
-9.5 | -0.955 | 0.01565 | -0.0512 | -61.0224
-9 | -0.917 | 0.014 | -0.0472 | -65.5
-8.5 | -0.8776 | 0.01258 | -0.0431 | -69.7615
-8 | -0.8369 | 0.01141 | -0.0388 | -73.3479
-7.5 | -0.8014 | 0.01039 | -0.0334 | -77.1319
-7 | -0.7684 | 0.00977 | -0.0267 | -78.6489
-6.5 | -0.7112 | 0.00932 | -0.0238 | -76.309
-6 | -0.651 | 0.00887 | -0.0217 | -73.3935
-5.5 | -0.5868 | 0.00848 | -0.0203 | -69.1981
-5 | -0.5214 | 0.00813 | -0.0193 | -64.1328
-4.5 | -0.4571 | 0.00766 | -0.0184 | -59.6736
-4 | -0.392 | 0.00716 | -0.0178 | -54.7486
-3.5 | -0.3249 | 0.00675 | -0.0177 | -48.1333
-3 | -0.2589 | 0.00624 | -0.0176 | -41.4904
-2.5 | -0.1953 | 0.00543 | -0.0174 | -35.9669
-2 | -0.1296 | 0.0047 | -0.0176 | -27.5745
-1.5 | -0.0563 | 0.00459 | -0.0187 | -12.2658
-1 | 0.0176 | 0.00458 | -0.02 | 3.8428
-0.5 | 0.0915 | 0.00454 | -0.0214 | 20.1542
0 | 0.1661 | 0.00454 | -0.0228 | 36.5859
0.5 | 0.2402 | 0.00455 | -0.0242 | 52.7912
1 | 0.3141 | 0.00461 | -0.0255 | 68.1345
1.5 | 0.3887 | 0.00464 | -0.0269 | 83.7716
2 | 0.4634 | 0.00466 | -0.0282 | 99.4421
2.5 | 0.5377 | 0.00471 | -0.0295 | 114.1614
3 | 0.6121 | 0.0048 | -0.0306 | 127.5208
3.5 | 0.6857 | 0.00495 | -0.0314 | 138.5253
4 | 0.7588 | 0.00511 | -0.0321 | 148.4932
4.5 | 0.8196 | 0.00591 | -0.031 | 138.6802
5 | 0.8779 | 0.00668 | -0.0293 | 131.4222
5.5 | 0.9246 | 0.00769 | -0.0258 | 120.2341
6 | 0.9552 | 0.00881 | -0.0196 | 108.4222
6.5 | 0.9545 | 0.01016 | -0.009 | 93.9469
7 | 0.9713 | 0.01198 | -0.0026 | 81.0768
7.5 | 0.9889 | 0.01415 | 0.0029 | 69.8869
8 | 0.998 | 0.01697 | 0.0085 | 58.8097
8.5 | 1.0094 | 0.01991 | 0.0133 | 50.6981
9 | 1.0308 | 0.02258 | 0.017 | 45.651
9.5 | 1.0553 | 0.02524 | 0.0203 | 41.8106
10 | 1.0818 | 0.02798 | 0.0232 | 38.6633
10.5 | 1.1097 | 0.03083 | 0.0257 | 35.9942
11 | 1.1358 | 0.0339 | 0.0281 | 33.5044
11.5 | 1.1609 | 0.03722 | 0.0303 | 31.1902
12 | 1.1882 | 0.04057 | 0.0323 | 29.2877
12.5 | 1.2131 | 0.04425 | 0.034 | 27.4147
13 | 1.2357 | 0.04827 | 0.0355 | 25.5998
13.5 | 1.2575 | 0.05254 | 0.0368 | 23.9341
14 | 1.2769 | 0.05722 | 0.0377 | 22.3156
14.5 | 1.293 | 0.06238 | 0.0383 | 20.7278
15 | 1.3014 | 0.06847 | 0.0382 | 19.0069
15.5 | 1.3029 | 0.07548 | 0.0373 | 17.2615
16 | 1.2942 | 0.08387 | 0.0351 | 15.431
16.5 | 1.2805 | 0.09316 | 0.0317 | 13.7452
17 | 1.262 | 0.1034 | 0.0272 | 12.205
17.5 | 1.2364 | 0.11454 | 0.0216 | 10.7945
18 | 1.2139 | 0.12619 | 0.0148 | 9.6196
18.5 | 1.1921 | 0.13822 | 0.0072 | 8.6247
19 | 1.1725 | 0.15029 | -0.0008 | 7.8016
19.5 | 1.1537 | 0.1626 | -0.0093 | 7.0953
20 | 1.1381 | 0.17476 | -0.018 | 6.5124

## 113. Re 12M Mach 0.00 (1)
BIGFOIL.COM POLAR EXPORT
NACA64-220 a=0.2
NACA64-220 a=0.2 |  |  |  | Cl Max: | 1.606 | at alpha= | 17 | deg
JavaFoil+Calcfoil stall+Eppler ext transition |  |  |  | L/D Max: | 104.796 | at alpha= | 5 | deg
Re: | 12000000 |  |  | Cd Min: | 0.00485 | at alpha= | -2 | deg
Mach: | 0 |  |  | Cl=0 at alpha= | -1.1032 | deg
|  |  |  | @ Cl=0.1, Cd= | 0.0048862
|  |  |  | @ Cl=0.4, Cd= | 0.0052505
|  |  |  | @ Cl=0.6, Cd= | 0.0063907
alpha (deg) | Cl | Cd | Cm | Cl/Cd
-20 | -1.389 | 0.04632 | 0.012 | -29.982
-19.5 | -1.402 | 0.04031 | 0.012 | -34.79
-19 | -1.406 | 0.03851 | 0.011 | -36.505
-18.5 | -1.409 | 0.03556 | 0.01 | -39.639
-18 | -1.411 | 0.03286 | 0.01 | -42.93
-17.5 | -1.41 | 0.03001 | 0.009 | -46.983
-17 | -1.406 | 0.02783 | 0.009 | -50.507
-16.5 | -1.4 | 0.02512 | 0.008 | -55.731
-16 | -1.389 | 0.02347 | 0.007 | -59.197
-15.5 | -1.375 | 0.02208 | 0.007 | -62.281
-15 | -1.36 | 0.02021 | 0.006 | -67.256
-14.5 | -1.34 | 0.01888 | 0.006 | -70.954
-14 | -1.317 | 0.01764 | 0.005 | -74.659
-13.5 | -1.291 | 0.01663 | 0.004 | -77.612
-13 | -1.262 | 0.01562 | 0.003 | -80.783
-12.5 | -1.23 | 0.01478 | 0.003 | -83.197
-12 | -1.195 | 0.01398 | 0.002 | -85.465
-11.5 | -1.158 | 0.01321 | 0.001 | -87.623
-11 | -1.118 | 0.01258 | 0.001 | -88.865
-10.5 | -1.075 | 0.01193 | 0 | -90.111
-10 | -1.03 | 0.0114 | -0.001 | -90.365
-9.5 | -0.984 | 0.01088 | -0.002 | -90.366
-9 | -0.934 | 0.01038 | -0.003 | -90.017
-8.5 | -0.883 | 0.00992 | -0.003 | -88.954
-8 | -0.83 | 0.00955 | -0.004 | -86.879
-7.5 | -0.776 | 0.00919 | -0.005 | -84.388
-7 | -0.721 | 0.00829 | -0.006 | -86.91
-6.5 | -0.665 | 0.00854 | -0.007 | -77.939
-6 | -0.606 | 0.00821 | -0.007 | -73.844
-5.5 | -0.546 | 0.00792 | -0.008 | -68.935
-5 | -0.485 | 0.00771 | -0.009 | -62.894
-4.5 | -0.424 | 0.00711 | -0.01 | -59.656
-4 | -0.362 | 0.00685 | -0.011 | -52.845
-3.5 | -0.3 | 0.00642 | -0.011 | -46.793
-3 | -0.238 | 0.0056 | -0.012 | -42.522
-2.5 | -0.176 | 0.00489 | -0.013 | -35.954
-2 | -0.113 | 0.00485 | -0.014 | -23.29
-1.5 | -0.05 | 0.00489 | -0.015 | -10.251
-1 | 0.013 | 0.00489 | -0.016 | 2.608
-0.5 | 0.076 | 0.00489 | -0.016 | 15.464
0 | 0.139 | 0.00488 | -0.017 | 28.396
0.5 | 0.201 | 0.00494 | -0.018 | 40.81
1 | 0.264 | 0.00495 | -0.019 | 53.422
1.5 | 0.327 | 0.005 | -0.02 | 65.388
2 | 0.39 | 0.00516 | -0.021 | 75.567
2.5 | 0.453 | 0.00573 | -0.021 | 79.087
3 | 0.516 | 0.00597 | -0.022 | 86.352
3.5 | 0.576 | 0.00629 | -0.023 | 91.543
4 | 0.638 | 0.00655 | -0.024 | 97.411
4.5 | 0.7 | 0.00683 | -0.025 | 102.508
5 | 0.761 | 0.00726 | -0.026 | 104.796
5.5 | 0.815 | 0.0078 | -0.026 | 104.548
6 | 0.871 | 0.00858 | -0.027 | 101.52
6.5 | 0.926 | 0.00926 | -0.028 | 100.023
7 | 0.981 | 0.00976 | -0.028 | 100.488
7.5 | 1.034 | 0.01029 | -0.029 | 100.498
8 | 1.085 | 0.0116 | -0.03 | 93.552
8.5 | 1.136 | 0.0122 | -0.03 | 93.084
9 | 1.185 | 0.01283 | -0.031 | 92.388
9.5 | 1.233 | 0.01342 | -0.032 | 91.849
10 | 1.279 | 0.01415 | -0.033 | 90.367
10.5 | 1.323 | 0.01494 | -0.033 | 88.516
11 | 1.365 | 0.01576 | -0.034 | 86.6
11.5 | 1.403 | 0.01664 | -0.035 | 84.29
12 | 1.438 | 0.01759 | -0.035 | 81.734
12.5 | 1.469 | 0.0186 | -0.036 | 78.995
13 | 1.498 | 0.01972 | -0.037 | 75.977
13.5 | 1.524 | 0.02091 | -0.037 | 72.862
14 | 1.546 | 0.02209 | -0.038 | 69.969
14.5 | 1.565 | 0.02348 | -0.038 | 66.647
15 | 1.58 | 0.02484 | -0.039 | 63.586
15.5 | 1.591 | 0.02648 | -0.04 | 60.096
16 | 1.6 | 0.02801 | -0.04 | 57.122
16.5 | 1.604 | 0.03001 | -0.041 | 53.459
17 | 1.606 | 0.03198 | -0.041 | 50.213
17.5 | 1.604 | 0.03423 | -0.042 | 46.85
18 | 1.599 | 0.03658 | -0.042 | 43.699
18.5 | 1.591 | 0.03891 | -0.043 | 40.881
19 | 1.578 | 0.04178 | -0.043 | 37.778
19.5 | 1.56 | 0.04493 | -0.044 | 34.721
20 | 1.539 | 0.04856 | -0.044 | 31.695

## 114. Re 12M Mach 0.00 (2)
BIGFOIL.COM POLAR EXPORT
NACA64-220 a=0.2
NACA64-220 a=0.2 |  |  |  | Cl Max: | 1.6357 | at alpha= | 20 | deg
XFOIL ncrit=9 |  |  |  | L/D Max: | 123.815 | at alpha= | 4 | deg
Re: | 12000000 |  |  | Cd Min: | 0.05845 | at alpha= | 20 | deg
Mach: | 0 |  |  | Cl=0 at alpha= | -1.1072 | deg
|  |  |  | @ Cl=0.1, Cd= | 0.0042198
|  |  |  | @ Cl=0.4, Cd= | 0.0042746
|  |  |  | @ Cl=0.6, Cd= | 0.0048637
alpha (deg) | Cl | Cd | Cm | Cl/Cd
-19.5 | -1.5599 | 0.03478 | -0.0445 | -44.8505
-19 | -1.5421 | 0.03208 | -0.0438 | -48.0704
-18.5 | -1.5232 | 0.02952 | -0.0429 | -51.5989
-18 | -1.5027 | 0.02718 | -0.0418 | -55.287
-17.5 | -1.4803 | 0.02507 | -0.0406 | -59.0467
-17 | -1.4574 | 0.02312 | -0.0392 | -63.0363
-16.5 | -1.4329 | 0.02134 | -0.0377 | -67.1462
-16 | -1.4071 | 0.01971 | -0.036 | -71.3902
-15.5 | -1.3795 | 0.01825 | -0.0342 | -75.589
-15 | -1.3533 | 0.0168 | -0.0321 | -80.5536
-14.5 | -1.3272 | 0.01546 | -0.0297 | -85.8473
-14 | -1.299 | 0.0143 | -0.0271 | -90.8392
-13.5 | -1.27 | 0.01331 | -0.0244 | -95.417
-13 | -1.24 | 0.01249 | -0.0215 | -99.2794
-12.5 | -1.2103 | 0.01179 | -0.0181 | -102.6548
-12 | -1.1851 | 0.01125 | -0.0134 | -105.3422
-11.5 | -1.1461 | 0.01085 | -0.011 | -105.6313
-11 | -1.1016 | 0.01041 | -0.0095 | -105.8213
-10.5 | -1.054 | 0.00999 | -0.0086 | -105.5055
-10 | -1.004 | 0.00964 | -0.008 | -104.1494
-9.5 | -0.9518 | 0.00932 | -0.0078 | -102.1245
-9 | -0.8989 | 0.00902 | -0.0077 | -99.6563
-8.5 | -0.8455 | 0.00868 | -0.0076 | -97.4078
-8 | -0.7906 | 0.00842 | -0.0078 | -93.8955
-7.5 | -0.7351 | 0.00816 | -0.0081 | -90.0858
-7 | -0.6791 | 0.0079 | -0.0085 | -85.962
-6.5 | -0.6225 | 0.00767 | -0.009 | -81.1604
-6 | -0.5653 | 0.00743 | -0.0095 | -76.0834
-5.5 | -0.5084 | 0.00717 | -0.01 | -70.9066
-5 | -0.4514 | 0.00688 | -0.0106 | -65.6105
-4.5 | -0.394 | 0.00657 | -0.0112 | -59.9696
-4 | -0.3362 | 0.00631 | -0.0119 | -53.2805
-3.5 | -0.2783 | 0.00602 | -0.0126 | -46.2292
-2.5 | -0.1625 | 0.0053 | -0.0141 | -30.6604
-2 | -0.1068 | 0.00462 | -0.0147 | -23.1169
-1.5 | -0.048 | 0.00429 | -0.0156 | -11.1888
-1 | 0.0131 | 0.00426 | -0.0168 | 3.0751
-0.5 | 0.0738 | 0.00425 | -0.0179 | 17.3647
0 | 0.1346 | 0.00418 | -0.0191 | 32.201
0.5 | 0.1958 | 0.00417 | -0.0203 | 46.9544
1 | 0.2569 | 0.00421 | -0.0215 | 61.0214
1.5 | 0.3179 | 0.00423 | -0.0227 | 75.1537
2 | 0.3791 | 0.00424 | -0.0239 | 89.4104
2.5 | 0.4396 | 0.00434 | -0.025 | 101.2903
3 | 0.4997 | 0.00445 | -0.0261 | 112.2921
3.5 | 0.5595 | 0.00458 | -0.0271 | 122.1616
4 | 0.6166 | 0.00498 | -0.0278 | 123.8153
4.5 | 0.67 | 0.00563 | -0.028 | 119.0053
5 | 0.723 | 0.00626 | -0.0281 | 115.4952
6 | 0.8285 | 0.0073 | -0.0281 | 113.4932
6.5 | 0.8807 | 0.00776 | -0.028 | 113.4923
7 | 0.9315 | 0.00823 | -0.0276 | 113.1835
7.5 | 0.9808 | 0.00871 | -0.027 | 112.6062
8 | 1.0269 | 0.00926 | -0.0259 | 110.8963
8.5 | 1.07 | 0.00983 | -0.0243 | 108.8505
9 | 1.112 | 0.01032 | -0.0225 | 107.7519
9.5 | 1.1369 | 0.01081 | -0.0175 | 105.1711
10 | 1.1628 | 0.01151 | -0.0133 | 101.0252
10.5 | 1.1902 | 0.01238 | -0.0098 | 96.1389
11 | 1.2198 | 0.01331 | -0.007 | 91.6454
11.5 | 1.2484 | 0.01442 | -0.0044 | 86.5742
12 | 1.2745 | 0.01573 | -0.0017 | 81.0235
12.5 | 1.3029 | 0.01704 | 0.0005 | 76.4613
13 | 1.3296 | 0.0185 | 0.0026 | 71.8703
13.5 | 1.3523 | 0.02026 | 0.0049 | 66.7473
14 | 1.3743 | 0.02216 | 0.0069 | 62.0171
14.5 | 1.3975 | 0.02408 | 0.0086 | 58.0357
15 | 1.4198 | 0.02616 | 0.0102 | 54.2737
15.5 | 1.44 | 0.02848 | 0.0117 | 50.5618
16 | 1.4567 | 0.03106 | 0.0132 | 46.8995
16.5 | 1.5019 | 0.0336 | 0.0093 | 44.6994
17 | 1.5401 | 0.03661 | 0.0063 | 42.0677
17.5 | 1.5774 | 0.04007 | 0.0027 | 39.3661
18 | 1.5914 | 0.04352 | 0.0032 | 36.5671
18.5 | 1.6027 | 0.04726 | 0.0037 | 33.9124
19 | 1.6152 | 0.0509 | 0.0041 | 31.7328
19.5 | 1.6256 | 0.05469 | 0.0046 | 29.7239
20 | 1.6357 | 0.05845 | 0.005 | 27.9846

## 115. Re 12M Mach 0.10 (1)
BIGFOIL.COM POLAR EXPORT
NACA64-220 a=0.2
NACA64-220 a=0.2 |  |  |  | Cl Max: | 1.589 | at alpha= | 16.5 | deg
JavaFoil+Calcfoil stall+Eppler ext transition |  |  |  | L/D Max: | 104.801 | at alpha= | 5 | deg
Re: | 12000000 |  |  | Cd Min: | 0.00487 | at alpha= | -2 | deg
Mach: | 0.1 |  |  | Cl=0 at alpha= | -1.1032 | deg
|  |  |  | @ Cl=0.1, Cd= | 0.0049014
|  |  |  | @ Cl=0.4, Cd= | 0.0052124
|  |  |  | @ Cl=0.6, Cd= | 0.0063816
alpha (deg) | Cl | Cd | Cm | Cl/Cd
-20 | -1.348 | 0.04907 | 0.012 | -27.481
-19.5 | -1.361 | 0.04501 | 0.011 | -30.242
-19 | -1.373 | 0.04036 | 0.011 | -34.022
-18.5 | -1.381 | 0.03712 | 0.01 | -37.206
-18 | -1.385 | 0.03419 | 0.01 | -40.519
-17.5 | -1.39 | 0.03061 | 0.009 | -45.395
-17 | -1.387 | 0.02876 | 0.009 | -48.216
-16.5 | -1.384 | 0.02613 | 0.008 | -52.948
-16 | -1.376 | 0.0241 | 0.007 | -57.105
-15.5 | -1.364 | 0.02267 | 0.007 | -60.196
-15 | -1.351 | 0.02069 | 0.006 | -65.31
-14.5 | -1.333 | 0.01929 | 0.006 | -69.131
-14 | -1.312 | 0.01801 | 0.005 | -72.839
-13.5 | -1.288 | 0.01695 | 0.004 | -75.967
-13 | -1.26 | 0.01589 | 0.003 | -79.288
-12.5 | -1.229 | 0.01503 | 0.003 | -81.776
-12 | -1.195 | 0.01421 | 0.002 | -84.132
-11.5 | -1.159 | 0.01341 | 0.001 | -86.417
-11 | -1.119 | 0.01277 | 0.001 | -87.638
-10.5 | -1.077 | 0.01207 | 0 | -89.263
-10 | -1.033 | 0.01152 | -0.001 | -89.629
-9.5 | -0.986 | 0.011 | -0.002 | -89.638
-9 | -0.937 | 0.01049 | -0.003 | -89.339
-8.5 | -0.886 | 0.01004 | -0.003 | -88.207
-8 | -0.833 | 0.00963 | -0.004 | -86.519
-7.5 | -0.778 | 0.00926 | -0.005 | -84.03
-7 | -0.723 | 0.00837 | -0.006 | -86.42
-6.5 | -0.669 | 0.00854 | -0.007 | -78.248
-6 | -0.609 | 0.00823 | -0.007 | -73.985
-5.5 | -0.548 | 0.00799 | -0.008 | -68.645
-5 | -0.487 | 0.00771 | -0.009 | -63.185
-4.5 | -0.426 | 0.00711 | -0.01 | -59.937
-4 | -0.364 | 0.00685 | -0.011 | -53.135
-3.5 | -0.302 | 0.00642 | -0.012 | -46.995
-3 | -0.239 | 0.00559 | -0.012 | -42.77
-2.5 | -0.177 | 0.00489 | -0.013 | -36.168
-2 | -0.114 | 0.00487 | -0.014 | -23.305
-1.5 | -0.05 | 0.00488 | -0.015 | -10.318
-1 | 0.013 | 0.00489 | -0.016 | 2.624
-0.5 | 0.076 | 0.00489 | -0.017 | 15.56
0 | 0.139 | 0.00492 | -0.017 | 28.314
0.5 | 0.202 | 0.00493 | -0.018 | 41.109
1 | 0.266 | 0.00496 | -0.019 | 53.572
1.5 | 0.329 | 0.00498 | -0.02 | 65.974
2 | 0.392 | 0.00514 | -0.021 | 76.207
2.5 | 0.455 | 0.00571 | -0.022 | 79.694
3 | 0.518 | 0.00596 | -0.022 | 86.977
3.5 | 0.579 | 0.00628 | -0.023 | 92.138
4 | 0.641 | 0.00658 | -0.024 | 97.359
4.5 | 0.703 | 0.00685 | -0.025 | 102.64
5 | 0.765 | 0.0073 | -0.026 | 104.801
5.5 | 0.818 | 0.00785 | -0.026 | 104.283
6 | 0.874 | 0.00865 | -0.027 | 101.096
6.5 | 0.93 | 0.00935 | -0.028 | 99.499
7 | 0.985 | 0.00986 | -0.028 | 99.831
7.5 | 1.039 | 0.01038 | -0.029 | 100.019
8 | 1.089 | 0.01175 | -0.03 | 92.687
8.5 | 1.14 | 0.01235 | -0.031 | 92.321
9 | 1.189 | 0.01298 | -0.031 | 91.617
9.5 | 1.237 | 0.01359 | -0.032 | 91.025
10 | 1.283 | 0.01434 | -0.033 | 89.45
10.5 | 1.326 | 0.01519 | -0.033 | 87.285
11 | 1.368 | 0.016 | -0.034 | 85.464
11.5 | 1.405 | 0.01691 | -0.035 | 83.074
12 | 1.439 | 0.01795 | -0.035 | 80.167
12.5 | 1.47 | 0.01893 | -0.036 | 77.673
13 | 1.498 | 0.02006 | -0.037 | 74.65
13.5 | 1.522 | 0.02129 | -0.037 | 71.457
14 | 1.542 | 0.02252 | -0.038 | 68.49
14.5 | 1.559 | 0.02395 | -0.039 | 65.099
15 | 1.572 | 0.02537 | -0.039 | 61.978
15.5 | 1.581 | 0.02707 | -0.04 | 58.424
16 | 1.587 | 0.02866 | -0.04 | 55.383
16.5 | 1.589 | 0.03074 | -0.041 | 51.681
17 | 1.587 | 0.03282 | -0.041 | 48.362
17.5 | 1.582 | 0.03505 | -0.042 | 45.127
18 | 1.573 | 0.03764 | -0.043 | 41.79
18.5 | 1.561 | 0.04046 | -0.043 | 38.567
19 | 1.545 | 0.04316 | -0.043 | 35.791
19.5 | 1.522 | 0.04641 | -0.044 | 32.793
20 | 1.497 | 0.05042 | -0.044 | 29.681

## 116. Re 12M Mach 0.10 (2)
BIGFOIL.COM POLAR EXPORT
NACA64-220 a=0.2
NACA64-220 a=0.2 |  |  |  | Cl Max: | 1.625 | at alpha= | 20 | deg
XFOIL ncrit=9 |  |  |  | L/D Max: | 124.679 | at alpha= | 4 | deg
Re: | 12000000 |  |  | Cd Min: | 0.06117 | at alpha= | 20 | deg
Mach: | 0.1 |  |  | Cl=0 at alpha= | -1.1075 | deg
|  |  |  | @ Cl=0.1, Cd= | 0.0042249
|  |  |  | @ Cl=0.4, Cd= | 0.00428
|  |  |  | @ Cl=0.6, Cd= | 0.0048382
alpha (deg) | Cl | Cd | Cm | Cl/Cd
-20 | -1.5697 | 0.0397 | -0.0478 | -39.539
-19.5 | -1.5578 | 0.03659 | -0.0467 | -42.5745
-19 | -1.5403 | 0.03371 | -0.0461 | -45.6927
-18.5 | -1.5222 | 0.03097 | -0.0452 | -49.1508
-18 | -1.5023 | 0.02845 | -0.0442 | -52.8049
-17.5 | -1.4802 | 0.02621 | -0.043 | -56.4746
-17 | -1.4571 | 0.02415 | -0.0416 | -60.3354
-16.5 | -1.4324 | 0.02229 | -0.0401 | -64.262
-16 | -1.4064 | 0.02058 | -0.0384 | -68.3382
-15.5 | -1.378 | 0.01908 | -0.0367 | -72.2222
-15 | -1.3521 | 0.01752 | -0.0345 | -77.1747
-14.5 | -1.326 | 0.01608 | -0.0321 | -82.4627
-14 | -1.298 | 0.01482 | -0.0296 | -87.5843
-13.5 | -1.2692 | 0.01373 | -0.0269 | -92.4399
-13 | -1.2391 | 0.01281 | -0.024 | -96.7291
-12.5 | -1.2085 | 0.01204 | -0.0208 | -100.3738
-12 | -1.1805 | 0.01141 | -0.0167 | -103.4619
-11.5 | -1.1499 | 0.01098 | -0.0126 | -104.7268
-11 | -1.1061 | 0.01053 | -0.0109 | -105.0427
-10.5 | -1.059 | 0.0101 | -0.0097 | -104.8515
-10 | -1.0094 | 0.00972 | -0.0089 | -103.8477
-9.5 | -0.9573 | 0.00939 | -0.0085 | -101.9489
-9 | -0.904 | 0.00909 | -0.0083 | -99.4499
-8.5 | -0.8504 | 0.00874 | -0.0082 | -97.2998
-8 | -0.7954 | 0.00847 | -0.0083 | -93.9079
-7.5 | -0.7394 | 0.00821 | -0.0085 | -90.0609
-7 | -0.6832 | 0.00794 | -0.0088 | -86.0453
-6.5 | -0.6261 | 0.00771 | -0.0093 | -81.2062
-6 | -0.5687 | 0.00747 | -0.0098 | -76.1312
-5.5 | -0.5113 | 0.00721 | -0.0103 | -70.9154
-5 | -0.4541 | 0.0069 | -0.0108 | -65.8116
-4.5 | -0.3963 | 0.0066 | -0.0113 | -60.0455
-4 | -0.3382 | 0.00633 | -0.012 | -53.4281
-3.5 | -0.2799 | 0.00603 | -0.0127 | -46.4179
-3 | -0.2216 | 0.00569 | -0.0135 | -38.9455
-2.5 | -0.1634 | 0.00531 | -0.0142 | -30.7721
-1.5 | -0.0482 | 0.0043 | -0.0157 | -11.2093
-1 | 0.0132 | 0.00426 | -0.0169 | 3.0986
-0.5 | 0.0744 | 0.00425 | -0.018 | 17.5059
0 | 0.1356 | 0.00419 | -0.0192 | 32.3628
0.5 | 0.1972 | 0.00418 | -0.0204 | 47.177
1 | 0.2587 | 0.00422 | -0.0216 | 61.3033
1.5 | 0.3201 | 0.00423 | -0.0228 | 75.6738
2 | 0.3817 | 0.00425 | -0.024 | 89.8118
2.5 | 0.4427 | 0.00435 | -0.0252 | 101.7701
3 | 0.5031 | 0.00446 | -0.0262 | 112.8027
3.5 | 0.5634 | 0.00459 | -0.0273 | 122.7451
4 | 0.6209 | 0.00498 | -0.0279 | 124.6787
4.5 | 0.6746 | 0.00564 | -0.0281 | 119.6099
5 | 0.7279 | 0.00627 | -0.0282 | 116.0925
6 | 0.8336 | 0.00734 | -0.028 | 113.5695
6.5 | 0.8859 | 0.00781 | -0.0278 | 113.4315
7 | 0.9367 | 0.00828 | -0.0274 | 113.128
7.5 | 0.9859 | 0.00878 | -0.0267 | 112.2893
8 | 1.031 | 0.00936 | -0.0253 | 110.1496
8.5 | 1.0733 | 0.00993 | -0.0234 | 108.0866
9 | 1.1133 | 0.01042 | -0.0211 | 106.8426
9.5 | 1.1326 | 0.01102 | -0.0152 | 102.7768
10 | 1.1606 | 0.01178 | -0.0114 | 98.5229
10.5 | 1.1884 | 0.01272 | -0.0081 | 93.4277
11 | 1.2186 | 0.01371 | -0.0053 | 88.884
11.5 | 1.2463 | 0.01493 | -0.0026 | 83.4762
12 | 1.2738 | 0.01626 | -0.0001 | 78.3395
12.5 | 1.3009 | 0.01769 | 0.0021 | 73.5387
13 | 1.3267 | 0.01928 | 0.0043 | 68.8122
13.5 | 1.3491 | 0.02115 | 0.0066 | 63.7872
14 | 1.3726 | 0.02304 | 0.0085 | 59.5747
14.5 | 1.3959 | 0.02503 | 0.0102 | 55.7691
15 | 1.418 | 0.02723 | 0.0118 | 52.0749
15.5 | 1.4375 | 0.02968 | 0.0133 | 48.4333
16 | 1.4543 | 0.03238 | 0.0148 | 44.9135
16.5 | 1.524 | 0.03551 | 0.0055 | 42.9175
17 | 1.5351 | 0.03841 | 0.0079 | 39.9662
17.5 | 1.5723 | 0.04204 | 0.0041 | 37.4001
18 | 1.5861 | 0.0456 | 0.0047 | 34.7829
18.5 | 1.5982 | 0.04928 | 0.0053 | 32.431
19 | 1.6103 | 0.05301 | 0.0058 | 30.3773
19.5 | 1.6193 | 0.05703 | 0.0062 | 28.3938
20 | 1.625 | 0.06117 | 0.0069 | 26.5653

## 117. Re 12M Mach 0.25 (1)
BIGFOIL.COM POLAR EXPORT
NACA64-220 a=0.2
NACA64-220 a=0.2 |  |  |  | Cl Max: | 1.507 | at alpha= | 14.5 | deg
JavaFoil+Calcfoil stall+Eppler ext transition |  |  |  | L/D Max: | 103.255 | at alpha= | 5 | deg
Re: | 12000000 |  |  | Cd Min: | 0.00491 | at alpha= | -1.5 | deg
Mach: | 0.25 |  |  | Cl=0 at alpha= | -1.1 | deg
|  |  |  | @ Cl=0.1, Cd= | 0.0049535
|  |  |  | @ Cl=0.4, Cd= | 0.0052417
|  |  |  | @ Cl=0.6, Cd= | 0.0064547
alpha (deg) | Cl | Cd | Cm | Cl/Cd
-20 | -0.972 | 0.1009 | 0.011 | -9.633
-19.5 | -1.046 | 0.06959 | 0.011 | -15.036
-19 | -1.094 | 0.05861 | 0.011 | -18.672
-18.5 | -1.136 | 0.05116 | 0.01 | -22.199
-18 | -1.169 | 0.04676 | 0.01 | -24.992
-17.5 | -1.2 | 0.04154 | 0.009 | -28.884
-17 | -1.226 | 0.03685 | 0.009 | -33.283
-16.5 | -1.246 | 0.0335 | 0.008 | -37.191
-16 | -1.262 | 0.02988 | 0.008 | -42.231
-15.5 | -1.274 | 0.02628 | 0.007 | -48.482
-15 | -1.277 | 0.02428 | 0.006 | -52.587
-14.5 | -1.275 | 0.02237 | 0.006 | -56.991
-14 | -1.268 | 0.02062 | 0.005 | -61.498
-13.5 | -1.256 | 0.01893 | 0.004 | -66.354
-13 | -1.239 | 0.01774 | 0.004 | -69.826
-12.5 | -1.216 | 0.01663 | 0.003 | -73.123
-12 | -1.19 | 0.01554 | 0.002 | -76.595
-11.5 | -1.159 | 0.01466 | 0.001 | -79.056
-11 | -1.124 | 0.01386 | 0.001 | -81.125
-10.5 | -1.086 | 0.01306 | 0 | -83.192
-10 | -1.045 | 0.01233 | -0.001 | -84.74
-9.5 | -1 | 0.01173 | -0.002 | -85.262
-9 | -0.952 | 0.01111 | -0.003 | -85.672
-8.5 | -0.901 | 0.01059 | -0.003 | -85.111
-8 | -0.848 | 0.01011 | -0.004 | -83.925
-7.5 | -0.794 | 0.00968 | -0.005 | -81.97
-7 | -0.738 | 0.00927 | -0.006 | -79.561
-6.5 | -0.681 | 0.00793 | -0.007 | -85.849
-6 | -0.625 | 0.00849 | -0.008 | -73.564
-5.5 | -0.563 | 0.00824 | -0.008 | -68.303
-5 | -0.5 | 0.00792 | -0.009 | -63.174
-4.5 | -0.437 | 0.00731 | -0.01 | -59.831
-4 | -0.374 | 0.00701 | -0.011 | -53.35
-3.5 | -0.31 | 0.00659 | -0.012 | -47.054
-3 | -0.246 | 0.00618 | -0.013 | -39.777
-2.5 | -0.182 | 0.00493 | -0.014 | -36.861
-2 | -0.117 | 0.00492 | -0.014 | -23.734
-1.5 | -0.052 | 0.00491 | -0.015 | -10.552
-1 | 0.013 | 0.00495 | -0.016 | 2.66
-0.5 | 0.078 | 0.00494 | -0.017 | 15.815
0 | 0.143 | 0.00498 | -0.018 | 28.718
0.5 | 0.208 | 0.00498 | -0.019 | 41.82
1 | 0.273 | 0.00499 | -0.02 | 54.682
1.5 | 0.338 | 0.00507 | -0.02 | 66.643
2 | 0.403 | 0.00525 | -0.021 | 76.8
2.5 | 0.468 | 0.00581 | -0.022 | 80.555
3 | 0.533 | 0.00609 | -0.023 | 87.465
3.5 | 0.594 | 0.00642 | -0.024 | 92.51
4 | 0.658 | 0.00679 | -0.025 | 96.981
4.5 | 0.722 | 0.00716 | -0.026 | 100.81
5 | 0.779 | 0.00754 | -0.026 | 103.255
5.5 | 0.837 | 0.00822 | -0.027 | 101.788
6 | 0.894 | 0.00921 | -0.028 | 97.061
6.5 | 0.951 | 0.00985 | -0.028 | 96.529
7 | 1.006 | 0.01041 | -0.029 | 96.673
7.5 | 1.058 | 0.01187 | -0.03 | 89.16
8 | 1.111 | 0.01249 | -0.031 | 88.943
8.5 | 1.162 | 0.01317 | -0.031 | 88.254
9 | 1.211 | 0.01388 | -0.032 | 87.228
9.5 | 1.258 | 0.01466 | -0.033 | 85.807
10 | 1.302 | 0.01549 | -0.033 | 84.046
10.5 | 1.343 | 0.01645 | -0.034 | 81.649
11 | 1.381 | 0.01749 | -0.035 | 78.955
11.5 | 1.414 | 0.01849 | -0.036 | 76.5
12 | 1.442 | 0.01963 | -0.036 | 73.46
12.5 | 1.466 | 0.02088 | -0.037 | 70.199
13 | 1.484 | 0.02224 | -0.038 | 66.725
13.5 | 1.498 | 0.02374 | -0.038 | 63.067
14 | 1.506 | 0.02521 | -0.039 | 59.714
14.5 | 1.507 | 0.02704 | -0.039 | 55.736
15 | 1.503 | 0.02882 | -0.04 | 52.163
15.5 | 1.493 | 0.03097 | -0.041 | 48.219
16 | 1.476 | 0.03371 | -0.041 | 43.793
16.5 | 1.454 | 0.03631 | -0.042 | 40.049
17 | 1.425 | 0.03946 | -0.042 | 36.117
17.5 | 1.391 | 0.04245 | -0.043 | 32.777
18 | 1.35 | 0.04663 | -0.043 | 28.957
18.5 | 1.306 | 0.05009 | -0.043 | 26.078
19 | 1.253 | 0.05542 | -0.044 | 22.602
19.5 | 1.188 | 0.06244 | -0.044 | 19.035

## 118. Re 12M Mach 0.25 (2)
BIGFOIL.COM POLAR EXPORT
NACA64-220 a=0.2
NACA64-220 a=0.2 |  |  |  | Cl Max: | 1.5689 | at alpha= | 19 | deg
XFOIL ncrit=9 |  |  |  | L/D Max: | 129.558 | at alpha= | 4 | deg
Re: | 12000000 |  |  | Cd Min: | 0.07428 | at alpha= | 20 | deg
Mach: | 0.25 |  |  | Cl=0 at alpha= | -1.1107 | deg
|  |  |  | @ Cl=0.1, Cd= | 0.0042422
|  |  |  | @ Cl=0.4, Cd= | 0.0042857
|  |  |  | @ Cl=0.6, Cd= | 0.0047168
alpha (deg) | Cl | Cd | Cm | Cl/Cd
-20 | -1.5451 | 0.05279 | -0.0571 | -29.2688
-19.5 | -1.5338 | 0.04845 | -0.0572 | -31.6574
-19 | -1.5209 | 0.04431 | -0.0571 | -34.3241
-18.5 | -1.5064 | 0.04048 | -0.0567 | -37.2134
-18 | -1.4895 | 0.03698 | -0.056 | -40.2785
-17.5 | -1.4697 | 0.03385 | -0.055 | -43.418
-17 | -1.4481 | 0.03098 | -0.0538 | -46.7431
-16.5 | -1.4253 | 0.02833 | -0.0524 | -50.3106
-16 | -1.4008 | 0.02594 | -0.0507 | -54.0015
-15.5 | -1.375 | 0.02378 | -0.0488 | -57.8217
-15 | -1.3486 | 0.02174 | -0.0467 | -62.0331
-14.5 | -1.3201 | 0.01995 | -0.0445 | -66.1704
-14 | -1.2915 | 0.01825 | -0.0421 | -70.7671
-13.5 | -1.2645 | 0.01657 | -0.0393 | -76.3126
-13 | -1.235 | 0.01515 | -0.0364 | -81.5182
-12.5 | -1.2038 | 0.01391 | -0.0334 | -86.5421
-12 | -1.1714 | 0.01287 | -0.0302 | -91.0179
-11.5 | -1.1384 | 0.01199 | -0.0267 | -94.9458
-11 | -1.1073 | 0.01126 | -0.0225 | -98.3393
-10.5 | -1.0796 | 0.01076 | -0.0171 | -100.3346
-10 | -1.0345 | 0.01026 | -0.0148 | -100.8285
-9.5 | -0.9845 | 0.00982 | -0.0132 | -100.2546
-9 | -0.9312 | 0.00946 | -0.0122 | -98.4355
-8.5 | -0.8761 | 0.00911 | -0.0116 | -96.169
-8 | -0.8206 | 0.00876 | -0.0111 | -93.6758
-7.5 | -0.7632 | 0.00846 | -0.0109 | -90.2128
-7 | -0.7051 | 0.00819 | -0.0109 | -86.0928
-6.5 | -0.6463 | 0.00791 | -0.011 | -81.7067
-6 | -0.5871 | 0.00764 | -0.0112 | -76.8455
-5.5 | -0.5276 | 0.00739 | -0.0116 | -71.3938
-5 | -0.4681 | 0.00708 | -0.0119 | -66.1158
-4.5 | -0.409 | 0.00673 | -0.0123 | -60.7727
-4 | -0.3489 | 0.00645 | -0.0128 | -54.093
-3.5 | -0.2885 | 0.00614 | -0.0135 | -46.987
-3 | -0.2285 | 0.00577 | -0.0141 | -39.6014
-2.5 | -0.1689 | 0.00535 | -0.0148 | -31.5701
-2 | -0.1114 | 0.00462 | -0.0153 | -24.1126
-1.5 | -0.0496 | 0.00431 | -0.0163 | -11.5081
-1 | 0.0141 | 0.00428 | -0.0175 | 3.2944
-0.5 | 0.0774 | 0.00426 | -0.0186 | 18.169
0 | 0.141 | 0.00421 | -0.0199 | 33.4917
0.5 | 0.2048 | 0.00421 | -0.0211 | 48.6461
1 | 0.2687 | 0.00427 | -0.0223 | 62.9274
1.5 | 0.3325 | 0.00428 | -0.0236 | 77.6869
2 | 0.3964 | 0.00428 | -0.0248 | 92.6168
2.5 | 0.4598 | 0.00438 | -0.026 | 104.9772
3 | 0.5226 | 0.0045 | -0.0271 | 116.1333
3.5 | 0.5851 | 0.00463 | -0.0281 | 126.3715
4 | 0.6452 | 0.00498 | -0.0288 | 129.5582
5 | 0.7546 | 0.00635 | -0.0285 | 118.8346
5.5 | 0.8087 | 0.00696 | -0.0282 | 116.1925
6 | 0.861 | 0.00755 | -0.0276 | 114.0397
6.5 | 0.9132 | 0.00809 | -0.0268 | 112.8801
7 | 0.9634 | 0.00862 | -0.0257 | 111.7633
7.5 | 1.009 | 0.00924 | -0.0239 | 109.1991
8.5 | 1.0665 | 0.01059 | -0.0142 | 100.7082
9 | 1.0923 | 0.01147 | -0.0096 | 95.231
9.5 | 1.1214 | 0.01249 | -0.0059 | 89.7838
10 | 1.1513 | 0.01365 | -0.0027 | 84.3443
10.5 | 1.1811 | 0.01494 | 0.0002 | 79.0562
11 | 1.2095 | 0.0164 | 0.003 | 73.75
11.5 | 1.2359 | 0.01808 | 0.0057 | 68.3573
12 | 1.2635 | 0.01979 | 0.0081 | 63.8454
12.5 | 1.2884 | 0.02172 | 0.0105 | 59.3186
13 | 1.3121 | 0.02383 | 0.0128 | 55.0608
13.5 | 1.3355 | 0.02611 | 0.0148 | 51.149
14 | 1.3595 | 0.02849 | 0.0166 | 47.7185
14.5 | 1.3813 | 0.0311 | 0.0182 | 44.4148
15 | 1.4002 | 0.03405 | 0.0197 | 41.1219
15.5 | 1.4192 | 0.03709 | 0.021 | 38.2637
16 | 1.4386 | 0.04018 | 0.0221 | 35.8039
16.5 | 1.4804 | 0.04389 | 0.018 | 33.7298
17 | 1.509 | 0.04793 | 0.0161 | 31.4834
17.5 | 1.5432 | 0.05276 | 0.0119 | 29.2494
18 | 1.5527 | 0.05703 | 0.0128 | 27.226
18.5 | 1.5645 | 0.06091 | 0.0137 | 25.6854
19 | 1.5689 | 0.06517 | 0.0152 | 24.074
19.5 | 1.5544 | 0.06912 | 0.02 | 22.4884
20 | 1.5609 | 0.07428 | 0.0194 | 21.0137

## 119. Re 12M Mach 0.50 (1)
BIGFOIL.COM POLAR EXPORT
NACA64-220 a=0.2
NACA64-220 a=0.2 |  |  |  | Cl Max: | 1.29 | at alpha= | 9.5 | deg
JavaFoil+Calcfoil stall+Eppler ext transition |  |  |  | L/D Max: | 94.457 | at alpha= | 4.5 | deg
Re: | 12000000 |  |  | Cd Min: | 0.0051 | at alpha= | -2 | deg
Mach: | 0.5 |  |  | Cl=0 at alpha= | -1.1027 | deg
|  |  |  | @ Cl=0.1, Cd= | 0.0051571
|  |  |  | @ Cl=0.4, Cd= | 0.0055278
|  |  |  | @ Cl=0.6, Cd= | 0.0069519
alpha (deg) | Cl | Cd | Cm | Cl/Cd
-20 | -1.086 | 0.1747 | 0.01 | -6.219
-19.5 | -1.056 | 0.16772 | 0.009 | -6.294
-19 | -1.027 | 0.1612 | 0.009 | -6.373
-18.5 | -0.997 | 0.16144 | 0.008 | -6.177
-18 | -0.976 | 0.13973 | 0.008 | -6.987
-17.5 | -0.947 | 0.13283 | 0.007 | -7.127
-17 | -0.914 | 0.13202 | 0.006 | -6.923
-16.5 | -0.886 | 0.1189 | 0.006 | -7.456
-16 | -0.887 | 0.09323 | 0.007 | -9.517
-15.5 | -0.843 | 0.09994 | 0.006 | -8.43
-15 | -0.803 | 0.10299 | 0.005 | -7.793
-14.5 | -0.77 | 0.1101 | 0.004 | -6.991
-14 | -0.755 | 0.08914 | 0.004 | -8.474
-13.5 | -0.74 | 0.07396 | 0.004 | -10.004
-13 | -0.769 | 0.03811 | 0.004 | -20.186
-12.5 | -0.755 | 0.02884 | 0.003 | -26.175
-12 | -0.627 | 0.08424 | 0.001 | -7.446
-11.5 | -0.683 | 0.03008 | 0.001 | -22.714
-11 | -0.664 | 0.02335 | 0.001 | -28.441
-10.5 | -0.54 | 0.07278 | 0 | -7.418
-10 | -0.939 | 0.01825 | -0.001 | -51.438
-9.5 | -0.975 | 0.01648 | -0.002 | -59.152
-9 | -0.966 | 0.0151 | -0.003 | -63.97
-8.5 | -0.936 | 0.01393 | -0.004 | -67.208
-8 | -0.896 | 0.013 | -0.005 | -68.884
-7.5 | -0.848 | 0.01212 | -0.006 | -69.962
-7 | -0.795 | 0.01139 | -0.006 | -69.779
-6.5 | -0.737 | 0.01075 | -0.007 | -68.616
-6 | -0.677 | 0.01017 | -0.008 | -66.586
-5.5 | -0.614 | 0.00963 | -0.009 | -63.702
-5 | -0.548 | 0.00916 | -0.01 | -59.851
-4.5 | -0.482 | 0.00877 | -0.011 | -54.928
-4 | -0.415 | 0.00749 | -0.012 | -55.329
-3.5 | -0.346 | 0.00739 | -0.013 | -46.802
-3 | -0.274 | 0.00668 | -0.014 | -41.078
-2.5 | -0.203 | 0.00517 | -0.015 | -39.31
-2 | -0.131 | 0.0051 | -0.016 | -25.584
-1.5 | -0.058 | 0.00514 | -0.017 | -11.274
-1 | 0.015 | 0.00512 | -0.018 | 2.876
-0.5 | 0.087 | 0.00515 | -0.019 | 16.946
0 | 0.16 | 0.00519 | -0.02 | 30.84
0.5 | 0.233 | 0.00522 | -0.021 | 44.552
1 | 0.305 | 0.00528 | -0.022 | 57.774
1.5 | 0.378 | 0.00532 | -0.023 | 70.963
2 | 0.45 | 0.006 | -0.024 | 75.089
2.5 | 0.523 | 0.00648 | -0.025 | 80.716
3 | 0.59 | 0.00688 | -0.026 | 85.754
3.5 | 0.654 | 0.00734 | -0.026 | 89.184
4 | 0.722 | 0.00785 | -0.027 | 92.054
4.5 | 0.79 | 0.00836 | -0.028 | 94.457
5 | 0.855 | 0.00913 | -0.029 | 93.652
5.5 | 0.918 | 0.0103 | -0.03 | 89.041
6 | 0.979 | 0.01157 | -0.03 | 84.577
6.5 | 1.039 | 0.0125 | -0.031 | 83.148
7 | 1.093 | 0.01449 | -0.032 | 75.436
7.5 | 1.147 | 0.01551 | -0.033 | 73.917
8 | 1.195 | 0.01657 | -0.034 | 72.103
8.5 | 1.237 | 0.01774 | -0.034 | 69.705
9 | 1.27 | 0.01912 | -0.035 | 66.414
9.5 | 1.29 | 0.02073 | -0.036 | 62.219
10 | 1.29 | 0.02258 | -0.037 | 57.137
10.5 | 1.254 | 0.02502 | -0.037 | 50.13
11 | 1.11 | 0.02804 | -0.038 | 39.597
11.5 | 0.834 | 0.032 | -0.039 | 26.073
12 | 0.861 | 0.03587 | -0.039 | 24.008
12.5 | 0.895 | 0.03598 | -0.04 | 24.875
13 | 0.918 | 0.04227 | -0.04 | 21.727
13.5 | 0.93 | 0.05383 | -0.04 | 17.27
14 | 0.981 | 0.04461 | -0.042 | 21.995
14.5 | 1.002 | 0.05276 | -0.042 | 19

## 120. Re 12M Mach 0.50 (2)
BIGFOIL.COM POLAR EXPORT
NACA64-220 a=0.2
NACA64-220 a=0.2 |  |  |  | Cl Max: | 1.3269 | at alpha= | 15.5 | deg
XFOIL ncrit=9 |  |  |  | L/D Max: | 147.68 | at alpha= | 4 | deg
Re: | 12000000 |  |  | Cd Min: | 0.17244 | at alpha= | 20 | deg
Mach: | 0.5 |  |  | Cl=0 at alpha= | -1.1201 | deg
|  |  |  | @ Cl=0.1, Cd= | 0.0043633
|  |  |  | @ Cl=0.4, Cd= | 0.0044684
|  |  |  | @ Cl=0.6, Cd= | 0.0046146
alpha (deg) | Cl | Cd | Cm | Cl/Cd
-17.5 | -0.9082 | 0.12892 | -0.0319 | -7.0447
-17 | -0.9238 | 0.11706 | -0.0403 | -7.8917
-16.5 | -0.9413 | 0.10513 | -0.0485 | -8.9537
-16 | -0.9639 | 0.09301 | -0.0568 | -10.3634
-15.5 | -0.9865 | 0.08162 | -0.064 | -12.0865
-15 | -1.0121 | 0.07083 | -0.07 | -14.2891
-14 | -1.0603 | 0.05243 | -0.0767 | -20.2232
-13.5 | -1.0804 | 0.0448 | -0.0774 | -24.1161
-13 | -1.0972 | 0.03808 | -0.0765 | -28.813
-12.5 | -1.1043 | 0.03254 | -0.0743 | -33.9367
-12 | -1.1029 | 0.02793 | -0.071 | -39.488
-11.5 | -1.0905 | 0.02426 | -0.0671 | -44.9505
-11 | -1.0702 | 0.02124 | -0.0628 | -50.3861
-10.5 | -1.0402 | 0.01885 | -0.0587 | -55.183
-10 | -1.0076 | 0.01672 | -0.0545 | -60.2632
-9.5 | -0.9728 | 0.01483 | -0.0502 | -65.5968
-9 | -0.9349 | 0.01325 | -0.0459 | -70.5585
-8.5 | -0.895 | 0.0119 | -0.0416 | -75.2101
-8 | -0.8548 | 0.01084 | -0.0369 | -78.8561
-7.5 | -0.819 | 0.00997 | -0.0311 | -82.1464
-7 | -0.779 | 0.00945 | -0.0253 | -82.4339
-6.5 | -0.7198 | 0.00901 | -0.0227 | -79.889
-6 | -0.657 | 0.0086 | -0.0209 | -76.3953
-5.5 | -0.5914 | 0.00825 | -0.0197 | -71.6848
-5 | -0.5248 | 0.00791 | -0.0188 | -66.3464
-4 | -0.3937 | 0.007 | -0.0175 | -56.2429
-3.5 | -0.3254 | 0.00665 | -0.0176 | -48.9323
-2.5 | -0.192 | 0.00556 | -0.0177 | -34.5324
-2 | -0.129 | 0.00463 | -0.0176 | -27.8618
-1.5 | -0.0563 | 0.00448 | -0.0187 | -12.567
-1 | 0.0178 | 0.00443 | -0.02 | 4.0181
-0.5 | 0.0918 | 0.00436 | -0.0214 | 21.055
0 | 0.1664 | 0.00439 | -0.0228 | 37.9043
0.5 | 0.2405 | 0.00444 | -0.0242 | 54.1667
1 | 0.3149 | 0.00445 | -0.0256 | 70.764
1.5 | 0.3896 | 0.00446 | -0.027 | 87.3543
2 | 0.4642 | 0.00452 | -0.0284 | 102.6991
2.5 | 0.5386 | 0.00459 | -0.0296 | 117.342
3 | 0.6136 | 0.00462 | -0.0308 | 132.8139
3.5 | 0.6862 | 0.00484 | -0.0316 | 141.7769
4 | 0.7576 | 0.00513 | -0.032 | 147.6803
4.5 | 0.8164 | 0.006 | -0.0306 | 136.0667
5 | 0.874 | 0.00679 | -0.0288 | 128.7187
5.5 | 0.9192 | 0.00781 | -0.0251 | 117.6953
6 | 0.9552 | 0.00875 | -0.0197 | 109.1657
6.5 | 0.9569 | 0.01003 | -0.0092 | 95.4038
7 | 0.9757 | 0.01174 | -0.0029 | 83.109
7.5 | 0.9942 | 0.01386 | 0.0025 | 71.7316
8 | 1.0041 | 0.01659 | 0.0082 | 60.5244
8.5 | 1.0214 | 0.01926 | 0.0126 | 53.0322
9 | 1.0462 | 0.02171 | 0.0163 | 48.1898
9.5 | 1.0724 | 0.02425 | 0.0196 | 44.2227
10 | 1.0985 | 0.02699 | 0.0226 | 40.7003
10.5 | 1.1269 | 0.02975 | 0.0253 | 37.879
11 | 1.1517 | 0.03288 | 0.0279 | 35.0274
11.5 | 1.1801 | 0.03597 | 0.0301 | 32.8079
12 | 1.2061 | 0.03934 | 0.0322 | 30.6584
12.5 | 1.2306 | 0.04301 | 0.0341 | 28.612
13 | 1.2551 | 0.04685 | 0.0358 | 26.7898
13.5 | 1.2787 | 0.05096 | 0.0372 | 25.0922
14 | 1.3001 | 0.0554 | 0.0383 | 23.4675
14.5 | 1.3184 | 0.06033 | 0.0391 | 21.8531
15 | 1.3267 | 0.06634 | 0.0392 | 19.9985
15.5 | 1.3269 | 0.07338 | 0.0385 | 18.0826
16 | 1.3184 | 0.08161 | 0.0365 | 16.1549
16.5 | 1.3018 | 0.09111 | 0.0332 | 14.2882
17 | 1.2792 | 0.10176 | 0.0284 | 12.5708
17.5 | 1.254 | 0.11317 | 0.0224 | 11.0807
18 | 1.2312 | 0.12459 | 0.016 | 9.882
18.5 | 1.2085 | 0.13611 | 0.0092 | 8.8788
19 | 1.1891 | 0.1481 | 0.0013 | 8.029
19.5 | 1.1701 | 0.16032 | -0.0072 | 7.2985
20 | 1.1542 | 0.17244 | -0.0158 | 6.6933

## 121. Re 14M Mach 0.00 (1)
BIGFOIL.COM POLAR EXPORT
NACA64-220 a=0.2
NACA64-220 a=0.2 |  |  |  | Cl Max: | 1.608 | at alpha= | 17 | deg
JavaFoil+Calcfoil stall+Eppler ext transition |  |  |  | L/D Max: | 103.609 | at alpha= | 5 | deg
Re: | 14000000 |  |  | Cd Min: | 0.00482 | at alpha= | -1.5 | deg
Mach: | 0 |  |  | Cl=0 at alpha= | -1.1032 | deg
|  |  |  | @ Cl=0.1, Cd= | 0.0048424
|  |  |  | @ Cl=0.4, Cd= | 0.0056086
|  |  |  | @ Cl=0.6, Cd= | 0.0063823
alpha (deg) | Cl | Cd | Cm | Cl/Cd
-20 | -1.392 | 0.04438 | 0.012 | -31.366
-19.5 | -1.403 | 0.03967 | 0.012 | -35.371
-19 | -1.407 | 0.03766 | 0.011 | -37.366
-18.5 | -1.412 | 0.03416 | 0.01 | -41.351
-18 | -1.413 | 0.03159 | 0.01 | -44.738
-17.5 | -1.412 | 0.02926 | 0.009 | -48.242
-17 | -1.408 | 0.02678 | 0.009 | -52.574
-16.5 | -1.402 | 0.02446 | 0.008 | -57.315
-16 | -1.392 | 0.0226 | 0.007 | -61.566
-15.5 | -1.377 | 0.02147 | 0.007 | -64.107
-15 | -1.361 | 0.0197 | 0.006 | -69.083
-14.5 | -1.341 | 0.01835 | 0.006 | -73.09
-14 | -1.319 | 0.01712 | 0.005 | -77.049
-13.5 | -1.293 | 0.01603 | 0.004 | -80.629
-13 | -1.264 | 0.01505 | 0.003 | -83.955
-12.5 | -1.231 | 0.0144 | 0.003 | -85.535
-12 | -1.197 | 0.01356 | 0.002 | -88.282
-11.5 | -1.159 | 0.01286 | 0.001 | -90.134
-11 | -1.119 | 0.01217 | 0.001 | -91.95
-10.5 | -1.077 | 0.01159 | 0 | -92.876
-10 | -1.032 | 0.01105 | -0.001 | -93.435
-9.5 | -0.985 | 0.01058 | -0.002 | -93.078
-9 | -0.936 | 0.01009 | -0.003 | -92.741
-8.5 | -0.884 | 0.00967 | -0.003 | -91.4
-8 | -0.831 | 0.00931 | -0.004 | -89.278
-7.5 | -0.777 | 0.00838 | -0.005 | -92.724
-7 | -0.724 | 0.00857 | -0.006 | -84.472
-6.5 | -0.665 | 0.00833 | -0.007 | -79.92
-6 | -0.606 | 0.008 | -0.007 | -75.71
-5.5 | -0.546 | 0.0078 | -0.008 | -69.952
-5 | -0.485 | 0.00748 | -0.009 | -64.814
-4.5 | -0.424 | 0.00696 | -0.01 | -60.929
-4 | -0.362 | 0.00675 | -0.011 | -53.688
-3.5 | -0.3 | 0.00648 | -0.011 | -46.363
-3 | -0.238 | 0.0061 | -0.012 | -39.016
-2.5 | -0.176 | 0.00542 | -0.013 | -32.461
-2 | -0.113 | 0.00484 | -0.014 | -23.348
-1.5 | -0.05 | 0.00482 | -0.015 | -10.4
-1 | 0.013 | 0.00482 | -0.016 | 2.645
-0.5 | 0.076 | 0.00485 | -0.016 | 15.611
0 | 0.139 | 0.00483 | -0.017 | 28.672
0.5 | 0.201 | 0.00486 | -0.018 | 41.455
1 | 0.264 | 0.00487 | -0.019 | 54.253
1.5 | 0.327 | 0.00536 | -0.02 | 61.047
2 | 0.39 | 0.00558 | -0.021 | 69.961
2.5 | 0.453 | 0.00576 | -0.021 | 78.594
3 | 0.516 | 0.00601 | -0.022 | 85.829
3.5 | 0.576 | 0.00627 | -0.023 | 91.79
4 | 0.638 | 0.00656 | -0.024 | 97.287
4.5 | 0.7 | 0.00687 | -0.025 | 101.801
5 | 0.761 | 0.00735 | -0.026 | 103.609
5.5 | 0.815 | 0.00794 | -0.026 | 102.652
6 | 0.871 | 0.00862 | -0.027 | 101.049
6.5 | 0.927 | 0.00912 | -0.028 | 101.634
7 | 0.982 | 0.00956 | -0.028 | 102.749
7.5 | 1.034 | 0.01079 | -0.029 | 95.82
8 | 1.086 | 0.01131 | -0.03 | 96.015
8.5 | 1.137 | 0.01187 | -0.031 | 95.797
9 | 1.187 | 0.01247 | -0.031 | 95.163
9.5 | 1.235 | 0.01305 | -0.032 | 94.614
10 | 1.281 | 0.01377 | -0.033 | 93.021
10.5 | 1.325 | 0.01454 | -0.033 | 91.11
11 | 1.367 | 0.01532 | -0.034 | 89.195
11.5 | 1.405 | 0.0162 | -0.035 | 86.682
12 | 1.439 | 0.01712 | -0.035 | 84.093
12.5 | 1.471 | 0.01811 | -0.036 | 81.247
13 | 1.5 | 0.01918 | -0.037 | 78.219
13.5 | 1.526 | 0.02026 | -0.037 | 75.323
14 | 1.548 | 0.0215 | -0.038 | 71.992
14.5 | 1.567 | 0.02273 | -0.039 | 68.92
15 | 1.582 | 0.02419 | -0.039 | 65.384
15.5 | 1.593 | 0.02578 | -0.04 | 61.817
16 | 1.602 | 0.02726 | -0.04 | 58.768
16.5 | 1.606 | 0.02925 | -0.041 | 54.918
17 | 1.608 | 0.03118 | -0.041 | 51.553
17.5 | 1.605 | 0.03347 | -0.042 | 47.966
18 | 1.601 | 0.03542 | -0.042 | 45.196
18.5 | 1.592 | 0.03798 | -0.043 | 41.923
19 | 1.58 | 0.04088 | -0.043 | 38.643
19.5 | 1.562 | 0.04407 | -0.044 | 35.436
20 | 1.542 | 0.04701 | -0.044 | 32.791

## 122. Re 14M Mach 0.00 (2)
BIGFOIL.COM POLAR EXPORT
NACA64-220 a=0.2
NACA64-220 a=0.2 |  |  |  | Cl Max: | 1.6604 | at alpha= | 20 | deg
XFOIL ncrit=9 |  |  |  | L/D Max: | 119.533 | at alpha= | 4 | deg
Re: | 14000000 |  |  | Cd Min: | 0.05687 | at alpha= | 20 | deg
Mach: | 0 |  |  | Cl=0 at alpha= | -1.1073 | deg
|  |  |  | @ Cl=0.1, Cd= | 0.0041344
|  |  |  | @ Cl=0.4, Cd= | 0.0041976
|  |  |  | @ Cl=0.6, Cd= | 0.0050196
alpha (deg) | Cl | Cd | Cm | Cl/Cd
-20 | -1.592 | 0.03641 | -0.0447 | -43.7243
-19.5 | -1.5764 | 0.03348 | -0.044 | -47.0848
-19 | -1.5581 | 0.03082 | -0.0433 | -50.5548
-18.5 | -1.5394 | 0.0283 | -0.0423 | -54.3958
-18 | -1.5196 | 0.02598 | -0.0411 | -58.4911
-17.5 | -1.4978 | 0.02391 | -0.0397 | -62.6432
-17 | -1.4743 | 0.02205 | -0.0382 | -66.8617
-16.5 | -1.4491 | 0.02036 | -0.0366 | -71.1739
-16 | -1.4228 | 0.0188 | -0.0348 | -75.6809
-15.5 | -1.3948 | 0.01742 | -0.033 | -80.0689
-15 | -1.3665 | 0.01613 | -0.0309 | -84.7179
-14.5 | -1.3387 | 0.01491 | -0.0285 | -89.7854
-14 | -1.3111 | 0.01379 | -0.0258 | -95.0761
-13.5 | -1.283 | 0.01282 | -0.0229 | -100.078
-13 | -1.2541 | 0.01202 | -0.0196 | -104.3344
-12.5 | -1.2273 | 0.01137 | -0.0155 | -107.942
-12 | -1.1988 | 0.01093 | -0.0111 | -109.6798
-11.5 | -1.1543 | 0.01054 | -0.0097 | -109.5161
-11 | -1.1073 | 0.01015 | -0.0087 | -109.0936
-10.5 | -1.0588 | 0.00977 | -0.0079 | -108.3726
-10 | -1.0085 | 0.00938 | -0.0073 | -107.516
-9.5 | -0.9561 | 0.00908 | -0.0071 | -105.2974
-9 | -0.9023 | 0.00879 | -0.0072 | -102.6507
-8.5 | -0.8483 | 0.00849 | -0.0072 | -99.9176
-8 | -0.7934 | 0.00821 | -0.0074 | -96.6382
-7.5 | -0.7374 | 0.00798 | -0.0078 | -92.406
-7 | -0.6813 | 0.00773 | -0.0082 | -88.1371
-6.5 | -0.6242 | 0.0075 | -0.0087 | -83.2267
-6 | -0.567 | 0.00727 | -0.0093 | -77.9917
-5.5 | -0.5095 | 0.00705 | -0.0099 | -72.2695
-5 | -0.4522 | 0.00675 | -0.0105 | -66.9926
-4.5 | -0.3948 | 0.00646 | -0.0111 | -61.1146
-4 | -0.3367 | 0.00622 | -0.0118 | -54.1318
-3.5 | -0.2783 | 0.00594 | -0.0126 | -46.8519
-3 | -0.2198 | 0.00567 | -0.0134 | -38.7654
-2.5 | -0.1615 | 0.00537 | -0.0142 | -30.0745
-2 | -0.1046 | 0.00484 | -0.0149 | -21.6116
-1.5 | -0.0476 | 0.00424 | -0.0156 | -11.2264
-1 | 0.013 | 0.0042 | -0.0168 | 3.0952
-0.5 | 0.074 | 0.00416 | -0.0179 | 17.7885
0 | 0.1349 | 0.0041 | -0.0191 | 32.9024
0.5 | 0.1958 | 0.00409 | -0.0203 | 47.8729
1 | 0.257 | 0.00412 | -0.0215 | 62.3786
1.5 | 0.3183 | 0.00412 | -0.0227 | 77.2573
2 | 0.3791 | 0.00417 | -0.0239 | 90.9113
2.5 | 0.4398 | 0.00425 | -0.025 | 103.4824
3 | 0.4994 | 0.00444 | -0.0261 | 112.4775
3.5 | 0.5582 | 0.00467 | -0.027 | 119.5289
4 | 0.6144 | 0.00514 | -0.0275 | 119.5331
5 | 0.7217 | 0.00633 | -0.0279 | 114.0126
5.5 | 0.7755 | 0.00682 | -0.0281 | 113.7097
6 | 0.8287 | 0.00726 | -0.0281 | 114.146
6.5 | 0.8814 | 0.0077 | -0.0281 | 114.4675
7 | 0.9327 | 0.00815 | -0.0278 | 114.4417
7.5 | 0.9826 | 0.00861 | -0.0273 | 114.1231
8 | 1.0291 | 0.00914 | -0.0263 | 112.593
8.5 | 1.0749 | 0.00963 | -0.0251 | 111.6199
9 | 1.1189 | 0.01007 | -0.0236 | 111.1122
9.5 | 1.1531 | 0.0105 | -0.0203 | 109.819
10 | 1.1739 | 0.01116 | -0.0149 | 105.1882
10.5 | 1.203 | 0.01192 | -0.0115 | 100.9228
11 | 1.2315 | 0.01283 | -0.0084 | 95.986
11.5 | 1.2593 | 0.01391 | -0.0055 | 90.532
12 | 1.2886 | 0.01503 | -0.0031 | 85.7352
12.5 | 1.3164 | 0.01633 | -0.0008 | 80.6124
13 | 1.3411 | 0.01785 | 0.0016 | 75.1317
13.5 | 1.3651 | 0.01951 | 0.0038 | 69.9692
14 | 1.3901 | 0.02119 | 0.0057 | 65.6017
14.5 | 1.4137 | 0.02303 | 0.0076 | 61.3851
15 | 1.4353 | 0.0251 | 0.0093 | 57.1833
15.5 | 1.4547 | 0.02743 | 0.0109 | 53.0332
16 | 1.4733 | 0.0299 | 0.0123 | 49.2742
16.5 | 1.492 | 0.03236 | 0.0137 | 46.1063
17 | 1.5361 | 0.03509 | 0.0097 | 43.776
17.5 | 1.5712 | 0.03851 | 0.0064 | 40.7998
18 | 1.611 | 0.04221 | 0.0019 | 38.1663
18.5 | 1.6261 | 0.04555 | 0.0024 | 35.6992
19 | 1.64 | 0.04911 | 0.0027 | 33.3944
19.5 | 1.6512 | 0.05287 | 0.0031 | 31.2313
20 | 1.6604 | 0.05687 | 0.0034 | 29.1964

## 123. Re 14M Mach 0.10 (1)
BIGFOIL.COM POLAR EXPORT
NACA64-220 a=0.2
NACA64-220 a=0.2 |  |  |  | Cl Max: | 1.591 | at alpha= | 16.5 | deg
JavaFoil+Calcfoil stall+Eppler ext transition |  |  |  | L/D Max: | 102.928 | at alpha= | 5 | deg
Re: | 14000000 |  |  | Cd Min: | 0.00482 | at alpha= | -1.5 | deg
Mach: | 0.1 |  |  | Cl=0 at alpha= | -1.1032 | deg
|  |  |  | @ Cl=0.1, Cd= | 0.0048514
|  |  |  | @ Cl=0.4, Cd= | 0.0056092
|  |  |  | @ Cl=0.6, Cd= | 0.0064245
alpha (deg) | Cl | Cd | Cm | Cl/Cd
-20 | -1.352 | 0.04699 | 0.012 | -28.769
-19.5 | -1.364 | 0.04312 | 0.012 | -31.638
-19 | -1.375 | 0.03951 | 0.011 | -34.789
-18.5 | -1.384 | 0.03565 | 0.01 | -38.819
-18 | -1.388 | 0.03286 | 0.01 | -42.253
-17.5 | -1.392 | 0.02963 | 0.009 | -46.983
-17 | -1.39 | 0.02768 | 0.009 | -50.205
-16.5 | -1.386 | 0.02517 | 0.008 | -55.074
-16 | -1.378 | 0.02347 | 0.008 | -58.715
-15.5 | -1.366 | 0.02205 | 0.007 | -61.963
-15 | -1.353 | 0.02017 | 0.006 | -67.056
-14.5 | -1.335 | 0.01875 | 0.006 | -71.207
-14 | -1.314 | 0.01746 | 0.005 | -75.255
-13.5 | -1.29 | 0.01634 | 0.004 | -78.928
-13 | -1.262 | 0.01534 | 0.003 | -82.292
-12.5 | -1.231 | 0.01464 | 0.003 | -84.071
-12 | -1.197 | 0.01378 | 0.002 | -86.877
-11.5 | -1.16 | 0.01305 | 0.001 | -88.885
-11 | -1.121 | 0.01233 | 0.001 | -90.964
-10.5 | -1.079 | 0.01175 | 0 | -91.812
-10 | -1.035 | 0.01116 | -0.001 | -92.693
-9.5 | -0.988 | 0.01069 | -0.002 | -92.454
-9 | -0.939 | 0.01018 | -0.003 | -92.179
-8.5 | -0.887 | 0.00975 | -0.003 | -90.945
-8 | -0.834 | 0.00939 | -0.004 | -88.836
-7.5 | -0.78 | 0.00803 | -0.005 | -97.167
-7 | -0.727 | 0.00869 | -0.006 | -83.674
-6.5 | -0.669 | 0.00833 | -0.007 | -80.267
-6 | -0.609 | 0.00802 | -0.007 | -75.876
-5.5 | -0.548 | 0.0078 | -0.008 | -70.324
-5 | -0.487 | 0.00756 | -0.009 | -64.459
-4.5 | -0.426 | 0.00734 | -0.01 | -58.008
-4 | -0.364 | 0.00674 | -0.011 | -53.992
-3.5 | -0.302 | 0.0065 | -0.012 | -46.429
-3 | -0.239 | 0.0061 | -0.012 | -39.227
-2.5 | -0.177 | 0.00544 | -0.013 | -32.504
-2 | -0.114 | 0.00483 | -0.014 | -23.515
-1.5 | -0.05 | 0.00482 | -0.015 | -10.463
-1 | 0.013 | 0.00482 | -0.016 | 2.661
-0.5 | 0.076 | 0.00484 | -0.017 | 15.703
0 | 0.139 | 0.00487 | -0.017 | 28.625
0.5 | 0.202 | 0.00485 | -0.018 | 41.774
1 | 0.266 | 0.00488 | -0.019 | 54.404
1.5 | 0.329 | 0.00537 | -0.02 | 61.239
2 | 0.392 | 0.00558 | -0.021 | 70.195
2.5 | 0.455 | 0.00581 | -0.022 | 78.342
3 | 0.518 | 0.00606 | -0.022 | 85.571
3.5 | 0.579 | 0.00635 | -0.023 | 91.041
4 | 0.641 | 0.00657 | -0.024 | 97.566
4.5 | 0.703 | 0.00689 | -0.025 | 101.999
5 | 0.765 | 0.00743 | -0.026 | 102.928
5.5 | 0.818 | 0.00802 | -0.026 | 102.021
6 | 0.875 | 0.00868 | -0.027 | 100.724
6.5 | 0.931 | 0.00919 | -0.028 | 101.314
7 | 0.986 | 0.00966 | -0.029 | 102.071
7.5 | 1.038 | 0.01091 | -0.029 | 95.107
8 | 1.09 | 0.01143 | -0.03 | 95.427
8.5 | 1.141 | 0.01201 | -0.031 | 95.079
9 | 1.191 | 0.01262 | -0.031 | 94.371
9.5 | 1.239 | 0.01321 | -0.032 | 93.745
10 | 1.284 | 0.01395 | -0.033 | 92.083
10.5 | 1.328 | 0.01476 | -0.033 | 89.964
11 | 1.369 | 0.01556 | -0.034 | 87.988
11.5 | 1.407 | 0.01645 | -0.035 | 85.525
12 | 1.441 | 0.01746 | -0.035 | 82.531
12.5 | 1.472 | 0.01841 | -0.036 | 79.949
13 | 1.499 | 0.01951 | -0.037 | 76.844
13.5 | 1.524 | 0.02063 | -0.037 | 73.862
14 | 1.544 | 0.02192 | -0.038 | 70.458
14.5 | 1.561 | 0.02319 | -0.039 | 67.314
15 | 1.574 | 0.0247 | -0.039 | 63.729
15.5 | 1.583 | 0.02635 | -0.04 | 60.093
16 | 1.589 | 0.0279 | -0.04 | 56.961
16.5 | 1.591 | 0.02997 | -0.041 | 53.077
17 | 1.589 | 0.032 | -0.042 | 49.641
17.5 | 1.583 | 0.03423 | -0.042 | 46.262
18 | 1.575 | 0.03676 | -0.043 | 42.831
18.5 | 1.563 | 0.03918 | -0.043 | 39.888
19 | 1.546 | 0.04227 | -0.044 | 36.582
19.5 | 1.524 | 0.04558 | -0.044 | 33.424
20 | 1.498 | 0.04935 | -0.044 | 30.358

## 124. Re 14M Mach 0.10 (2)
BIGFOIL.COM POLAR EXPORT
NACA64-220 a=0.2
NACA64-220 a=0.2 |  |  |  | Cl Max: | 1.6562 | at alpha= | 20 | deg
XFOIL ncrit=9 |  |  |  | L/D Max: | 120.364 | at alpha= | 3.5 | deg
Re: | 14000000 |  |  | Cd Min: | 0.05909 | at alpha= | 20 | deg
Mach: | 0.1 |  |  | Cl=0 at alpha= | -1.1082 | deg
|  |  |  | @ Cl=0.1, Cd= | 0.0041351
|  |  |  | @ Cl=0.4, Cd= | 0.0042008
|  |  |  | @ Cl=0.6, Cd= | 0.005031
alpha (deg) | Cl | Cd | Cm | Cl/Cd
-20 | -1.5874 | 0.03859 | -0.047 | -41.135
-19.5 | -1.5724 | 0.03545 | -0.0464 | -44.3554
-19 | -1.5545 | 0.03261 | -0.0457 | -47.6694
-18.5 | -1.5361 | 0.02991 | -0.0448 | -51.3574
-18 | -1.5172 | 0.02739 | -0.0436 | -55.3925
-17.5 | -1.4959 | 0.02514 | -0.0423 | -59.5028
-17 | -1.4734 | 0.02311 | -0.0407 | -63.7559
-16.5 | -1.4492 | 0.02126 | -0.0391 | -68.1656
-16 | -1.4237 | 0.01956 | -0.0372 | -72.7863
-15.5 | -1.3952 | 0.01812 | -0.0354 | -76.9978
-15 | -1.3665 | 0.01676 | -0.0333 | -81.5334
-14.5 | -1.3379 | 0.01548 | -0.031 | -86.4276
-14 | -1.3099 | 0.01428 | -0.0284 | -91.7297
-13.5 | -1.2818 | 0.01322 | -0.0255 | -96.9592
-13 | -1.2527 | 0.01233 | -0.0223 | -101.5977
-12.5 | -1.2241 | 0.0116 | -0.0186 | -105.5259
-12 | -1.1996 | 0.01105 | -0.0135 | -108.5611
-11.5 | -1.1592 | 0.01066 | -0.0112 | -108.743
-11 | -1.1124 | 0.01027 | -0.0099 | -108.3155
-10.5 | -1.0642 | 0.00987 | -0.0089 | -107.8217
-10 | -1.0141 | 0.00947 | -0.0082 | -107.0855
-9.5 | -0.9617 | 0.00915 | -0.0078 | -105.1038
-9 | -0.9078 | 0.00885 | -0.0078 | -102.5763
-8.5 | -0.8534 | 0.00855 | -0.0077 | -99.8129
-8 | -0.7983 | 0.00826 | -0.0079 | -96.6465
-7.5 | -0.7419 | 0.00802 | -0.0082 | -92.5062
-7 | -0.6854 | 0.00777 | -0.0085 | -88.2111
-6.5 | -0.6279 | 0.00753 | -0.009 | -83.3865
-6 | -0.5705 | 0.0073 | -0.0095 | -78.1507
-5.5 | -0.5125 | 0.00707 | -0.0101 | -72.4894
-5 | -0.4548 | 0.00679 | -0.0106 | -66.9809
-4.5 | -0.3972 | 0.00649 | -0.0112 | -61.2018
-4 | -0.3387 | 0.00624 | -0.0119 | -54.2788
-3.5 | -0.28 | 0.00596 | -0.0127 | -46.9799
-3 | -0.2211 | 0.00569 | -0.0135 | -38.8576
-2.5 | -0.1624 | 0.00538 | -0.0143 | -30.1859
-2 | -0.1052 | 0.00484 | -0.015 | -21.7355
-1.5 | -0.0478 | 0.00425 | -0.0157 | -11.2471
-1 | 0.0132 | 0.00421 | -0.0169 | 3.1354
-0.5 | 0.0746 | 0.00416 | -0.0181 | 17.9327
0 | 0.1359 | 0.0041 | -0.0192 | 33.1463
0.5 | 0.1972 | 0.00409 | -0.0204 | 48.2152
1 | 0.2588 | 0.00412 | -0.0216 | 62.8155
1.5 | 0.3206 | 0.00413 | -0.0229 | 77.6271
2 | 0.3818 | 0.00418 | -0.024 | 91.3397
2.5 | 0.4429 | 0.00425 | -0.0252 | 104.2118
3 | 0.5029 | 0.00445 | -0.0262 | 113.0112
3.5 | 0.5621 | 0.00467 | -0.0271 | 120.364
4.5 | 0.6734 | 0.00573 | -0.028 | 117.5218
5 | 0.7264 | 0.00634 | -0.028 | 114.5741
5.5 | 0.7804 | 0.00684 | -0.0281 | 114.0936
6 | 0.8338 | 0.0073 | -0.0281 | 114.2192
6.5 | 0.8866 | 0.00774 | -0.028 | 114.5478
7 | 0.938 | 0.0082 | -0.0276 | 114.3902
7.5 | 0.9877 | 0.00867 | -0.027 | 113.9216
8 | 1.0334 | 0.00924 | -0.0257 | 111.8398
8.5 | 1.0788 | 0.00973 | -0.0243 | 110.8736
9 | 1.1216 | 0.01018 | -0.0225 | 110.1768
9.5 | 1.147 | 0.01066 | -0.0174 | 107.5985
10 | 1.1713 | 0.01141 | -0.0129 | 102.6556
10.5 | 1.2014 | 0.01222 | -0.0097 | 98.3142
11 | 1.2297 | 0.01323 | -0.0066 | 92.9478
11.5 | 1.2583 | 0.01436 | -0.0039 | 87.6253
12 | 1.287 | 0.01558 | -0.0014 | 82.6059
12.5 | 1.3143 | 0.01698 | 0.001 | 77.4028
13 | 1.3399 | 0.01853 | 0.0033 | 72.3098
13.5 | 1.3634 | 0.02029 | 0.0055 | 67.1957
14 | 1.3876 | 0.0221 | 0.0075 | 62.7873
14.5 | 1.4104 | 0.02407 | 0.0093 | 58.5958
15 | 1.4311 | 0.02633 | 0.011 | 54.3524
15.5 | 1.4502 | 0.02879 | 0.0126 | 50.3717
16 | 1.4697 | 0.03132 | 0.014 | 46.9253
16.5 | 1.4878 | 0.03392 | 0.0153 | 43.862
17 | 1.5775 | 0.0371 | 0.0024 | 42.5202
18.5 | 1.6204 | 0.04781 | 0.0039 | 33.8925
19 | 1.6331 | 0.05152 | 0.0043 | 31.6984
19.5 | 1.644 | 0.05541 | 0.0047 | 29.6697
20 | 1.6562 | 0.05909 | 0.0051 | 28.0284

## 125. Re 14M Mach 0.25 (1)
BIGFOIL.COM POLAR EXPORT
NACA64-220 a=0.2
NACA64-220 a=0.2 |  |  |  | Cl Max: | 1.509 | at alpha= | 14.5 | deg
JavaFoil+Calcfoil stall+Eppler ext transition |  |  |  | L/D Max: | 101.261 | at alpha= | 5 | deg
Re: | 14000000 |  |  | Cd Min: | 0.00488 | at alpha= | -2 | deg
Mach: | 0.25 |  |  | Cl=0 at alpha= | -1.1 | deg
|  |  |  | @ Cl=0.1, Cd= | 0.0048934
|  |  |  | @ Cl=0.4, Cd= | 0.0056489
|  |  |  | @ Cl=0.6, Cd= | 0.0065178
alpha (deg) | Cl | Cd | Cm | Cl/Cd
-20 | -0.985 | 0.08993 | 0.011 | -10.953
-19.5 | -1.051 | 0.06556 | 0.011 | -16.033
-19 | -1.097 | 0.05678 | 0.011 | -19.315
-18.5 | -1.139 | 0.04879 | 0.01 | -23.35
-18 | -1.171 | 0.04535 | 0.01 | -25.816
-17.5 | -1.203 | 0.03977 | 0.009 | -30.25
-17 | -1.228 | 0.03573 | 0.009 | -34.378
-16.5 | -1.249 | 0.03218 | 0.008 | -38.8
-16 | -1.263 | 0.02922 | 0.008 | -43.235
-15.5 | -1.275 | 0.02563 | 0.007 | -49.764
-15 | -1.279 | 0.02342 | 0.006 | -54.623
-14.5 | -1.277 | 0.02181 | 0.006 | -58.533
-14 | -1.27 | 0.02008 | 0.005 | -63.221
-13.5 | -1.258 | 0.01838 | 0.004 | -68.428
-13 | -1.241 | 0.01712 | 0.004 | -72.461
-12.5 | -1.218 | 0.01612 | 0.003 | -75.573
-12 | -1.192 | 0.01506 | 0.002 | -79.125
-11.5 | -1.161 | 0.01421 | 0.001 | -81.69
-11 | -1.126 | 0.01344 | 0.001 | -83.8
-10.5 | -1.088 | 0.01264 | 0 | -86.089
-10 | -1.046 | 0.01198 | -0.001 | -87.339
-9.5 | -1.001 | 0.01137 | -0.002 | -88.083
-9 | -0.954 | 0.01079 | -0.003 | -88.373
-8.5 | -0.903 | 0.01031 | -0.003 | -87.563
-8 | -0.85 | 0.00985 | -0.004 | -86.281
-7.5 | -0.795 | 0.00944 | -0.005 | -84.204
-7 | -0.739 | 0.00907 | -0.006 | -81.502
-6.5 | -0.682 | 0.00816 | -0.007 | -83.519
-6 | -0.625 | 0.00833 | -0.008 | -75.01
-5.5 | -0.563 | 0.00807 | -0.008 | -69.745
-5 | -0.5 | 0.00776 | -0.009 | -64.492
-4.5 | -0.437 | 0.00749 | -0.01 | -58.367
-4 | -0.374 | 0.0069 | -0.011 | -54.201
-3.5 | -0.31 | 0.0067 | -0.012 | -46.273
-3 | -0.246 | 0.00623 | -0.013 | -39.455
-2.5 | -0.182 | 0.00549 | -0.014 | -33.104
-2 | -0.117 | 0.00488 | -0.014 | -23.924
-1.5 | -0.052 | 0.00488 | -0.015 | -10.608
-1 | 0.013 | 0.00488 | -0.016 | 2.7
-0.5 | 0.078 | 0.00489 | -0.017 | 15.966
0 | 0.143 | 0.0049 | -0.018 | 29.223
0.5 | 0.208 | 0.00489 | -0.019 | 42.526
1 | 0.273 | 0.00492 | -0.02 | 55.541
1.5 | 0.338 | 0.00542 | -0.02 | 62.317
2 | 0.403 | 0.00566 | -0.021 | 71.132
2.5 | 0.468 | 0.0059 | -0.022 | 79.259
3 | 0.533 | 0.0062 | -0.023 | 85.958
3.5 | 0.594 | 0.0065 | -0.024 | 91.436
4 | 0.658 | 0.00669 | -0.025 | 98.335
4.5 | 0.722 | 0.00721 | -0.026 | 100.151
5 | 0.778 | 0.00769 | -0.026 | 101.261
5.5 | 0.837 | 0.00841 | -0.027 | 99.469
6 | 0.894 | 0.0091 | -0.028 | 98.271
6.5 | 0.952 | 0.00965 | -0.028 | 98.631
7 | 1.008 | 0.01018 | -0.029 | 98.951
7.5 | 1.06 | 0.01155 | -0.03 | 91.767
8 | 1.113 | 0.01216 | -0.031 | 91.525
8.5 | 1.164 | 0.01281 | -0.031 | 90.837
9 | 1.213 | 0.01349 | -0.032 | 89.865
9.5 | 1.259 | 0.01426 | -0.033 | 88.329
10 | 1.303 | 0.01506 | -0.034 | 86.528
10.5 | 1.345 | 0.016 | -0.034 | 84.049
11 | 1.383 | 0.01696 | -0.035 | 81.521
11.5 | 1.416 | 0.01798 | -0.036 | 78.751
12 | 1.444 | 0.0191 | -0.036 | 75.597
12.5 | 1.467 | 0.02032 | -0.037 | 72.207
13 | 1.486 | 0.02156 | -0.038 | 68.944
13.5 | 1.499 | 0.023 | -0.038 | 65.191
14 | 1.508 | 0.02443 | -0.039 | 61.707
14.5 | 1.509 | 0.02621 | -0.04 | 57.594
15 | 1.506 | 0.02794 | -0.04 | 53.884
15.5 | 1.495 | 0.03028 | -0.041 | 49.36
16 | 1.478 | 0.03284 | -0.041 | 45.02
16.5 | 1.456 | 0.03517 | -0.042 | 41.405
17 | 1.427 | 0.03823 | -0.042 | 37.341
17.5 | 1.392 | 0.04174 | -0.043 | 33.354
18 | 1.353 | 0.0452 | -0.043 | 29.926
18.5 | 1.307 | 0.0492 | -0.044 | 26.57
19 | 1.255 | 0.05363 | -0.044 | 23.399
19.5 | 1.189 | 0.06147 | -0.044 | 19.344

## 126. Re 14M Mach 0.25 (2)
BIGFOIL.COM POLAR EXPORT
NACA64-220 a=0.2
NACA64-220 a=0.2 |  |  |  | Cl Max: | 1.5994 | at alpha= | 19.5 | deg
XFOIL ncrit=9 |  |  |  | L/D Max: | 124.275 | at alpha= | 4 | deg
Re: | 14000000 |  |  | Cd Min: | 0.07242 | at alpha= | 20 | deg
Mach: | 0.25 |  |  | Cl=0 at alpha= | -1.1114 | deg
|  |  |  | @ Cl=0.1, Cd= | 0.0041625
|  |  |  | @ Cl=0.4, Cd= | 0.0042221
|  |  |  | @ Cl=0.6, Cd= | 0.0049188
alpha (deg) | Cl | Cd | Cm | Cl/Cd
-20 | -1.5699 | 0.0507 | -0.0574 | -30.9645
-19.5 | -1.5545 | 0.0467 | -0.0575 | -33.2869
-19 | -1.5366 | 0.04301 | -0.0573 | -35.7266
-18.5 | -1.522 | 0.03922 | -0.0568 | -38.8067
-18 | -1.5061 | 0.03568 | -0.0559 | -42.2113
-17.5 | -1.4875 | 0.03251 | -0.0548 | -45.7552
-17 | -1.4674 | 0.02959 | -0.0534 | -49.5911
-16.5 | -1.4439 | 0.02708 | -0.0518 | -53.3198
-16 | -1.4196 | 0.02473 | -0.05 | -57.404
-15.5 | -1.3932 | 0.02267 | -0.048 | -61.4557
-15 | -1.3659 | 0.02075 | -0.0458 | -65.8265
-14.5 | -1.3374 | 0.019 | -0.0435 | -70.3895
-14 | -1.3078 | 0.01739 | -0.0409 | -75.2041
-13.5 | -1.2766 | 0.01597 | -0.0383 | -79.9374
-13 | -1.2476 | 0.01455 | -0.0353 | -85.7457
-12.5 | -1.2169 | 0.01337 | -0.032 | -91.0172
-12 | -1.1854 | 0.01235 | -0.0286 | -95.9838
-11.5 | -1.1537 | 0.01153 | -0.0247 | -100.0607
-11 | -1.1257 | 0.01086 | -0.0197 | -103.6556
-10.5 | -1.0891 | 0.01045 | -0.0157 | -104.2201
-10 | -1.0409 | 0.01 | -0.0138 | -104.09
-9.5 | -0.9902 | 0.00958 | -0.0124 | -103.3612
-9 | -0.9363 | 0.0092 | -0.0115 | -101.7717
-8.5 | -0.8804 | 0.00889 | -0.011 | -99.0326
-8 | -0.8239 | 0.00855 | -0.0106 | -96.3626
-7.5 | -0.7664 | 0.00826 | -0.0104 | -92.7845
-7 | -0.7076 | 0.008 | -0.0105 | -88.45
-6.5 | -0.6487 | 0.00772 | -0.0106 | -84.0285
-6 | -0.589 | 0.00749 | -0.0109 | -78.6382
-5.5 | -0.529 | 0.00723 | -0.0113 | -73.1674
-5 | -0.4691 | 0.00696 | -0.0118 | -67.3994
-4.5 | -0.4097 | 0.00664 | -0.0122 | -61.7018
-4 | -0.3493 | 0.00635 | -0.0128 | -55.0079
-3.5 | -0.2888 | 0.00605 | -0.0134 | -47.7355
-3 | -0.2281 | 0.00577 | -0.0142 | -39.5321
-2.5 | -0.1676 | 0.00543 | -0.0149 | -30.8656
-2 | -0.1089 | 0.00481 | -0.0155 | -22.6403
-1.5 | -0.0492 | 0.00427 | -0.0163 | -11.5222
-1 | 0.0141 | 0.00423 | -0.0175 | 3.3333
-0.5 | 0.0777 | 0.00418 | -0.0187 | 18.5885
0 | 0.1413 | 0.00413 | -0.0199 | 34.2131
0.5 | 0.2048 | 0.00413 | -0.0211 | 49.5884
1 | 0.2689 | 0.00415 | -0.0224 | 64.7952
1.5 | 0.333 | 0.00417 | -0.0237 | 79.8561
2 | 0.3966 | 0.00422 | -0.0249 | 93.981
2.5 | 0.4602 | 0.00426 | -0.0261 | 108.0282
3 | 0.5224 | 0.00446 | -0.0271 | 117.13
4 | 0.6425 | 0.00517 | -0.0284 | 124.2747
4.5 | 0.6985 | 0.0058 | -0.0285 | 120.431
5 | 0.7526 | 0.00646 | -0.0283 | 116.5015
5.5 | 0.8074 | 0.007 | -0.028 | 115.3429
6 | 0.8614 | 0.00752 | -0.0276 | 114.5479
6.5 | 0.9146 | 0.00799 | -0.027 | 114.4681
7 | 0.9656 | 0.00851 | -0.0261 | 113.4665
7.5 | 1.0115 | 0.00912 | -0.0242 | 110.9101
8 | 1.0534 | 0.00974 | -0.0217 | 108.152
8.5 | 1.0772 | 0.01032 | -0.0158 | 104.3798
9 | 1.1025 | 0.01113 | -0.0109 | 99.0566
9.5 | 1.133 | 0.01204 | -0.0073 | 94.103
10 | 1.1626 | 0.01314 | -0.0039 | 88.4779
10.5 | 1.1942 | 0.01432 | -0.0011 | 83.3939
11 | 1.221 | 0.0158 | 0.002 | 77.2785
11.5 | 1.2506 | 0.01729 | 0.0045 | 72.3308
12 | 1.2783 | 0.01894 | 0.0071 | 67.4921
12.5 | 1.3017 | 0.02093 | 0.0097 | 62.193
13 | 1.3253 | 0.02301 | 0.0121 | 57.5967
13.5 | 1.3501 | 0.02515 | 0.0141 | 53.6819
14 | 1.3732 | 0.02754 | 0.0159 | 49.862
14.5 | 1.3942 | 0.03018 | 0.0177 | 46.1962
15 | 1.414 | 0.03304 | 0.0192 | 42.7966
15.5 | 1.4354 | 0.03589 | 0.0205 | 39.9944
16 | 1.4549 | 0.03898 | 0.0216 | 37.3243
16.5 | 1.4704 | 0.04239 | 0.0228 | 34.6874
17 | 1.5114 | 0.04613 | 0.0189 | 32.7639
17.5 | 1.5393 | 0.05031 | 0.0168 | 30.5963
18 | 1.577 | 0.05499 | 0.0124 | 28.6779
18.5 | 1.5912 | 0.05946 | 0.0121 | 26.7608
19 | 1.599 | 0.06389 | 0.0128 | 25.0274
19.5 | 1.5994 | 0.06872 | 0.0139 | 23.2742
20 | 1.579 | 0.07242 | 0.0198 | 21.8034

## 127. Re 14M Mach 0.50 (1)
BIGFOIL.COM POLAR EXPORT
NACA64-220 a=0.2
NACA64-220 a=0.2 |  |  |  | Cl Max: | 1.291 | at alpha= | 9.5 | deg
JavaFoil+Calcfoil stall+Eppler ext transition |  |  |  | L/D Max: | 93.836 | at alpha= | 4.5 | deg
Re: | 14000000 |  |  | Cd Min: | 0.00504 | at alpha= | -1 | deg
Mach: | 0.5 |  |  | Cl=0 at alpha= | -1.1027 | deg
|  |  |  | @ Cl=0.1, Cd= | 0.0050843
|  |  |  | @ Cl=0.4, Cd= | 0.00586
|  |  |  | @ Cl=0.6, Cd= | 0.0070156
alpha (deg) | Cl | Cd | Cm | Cl/Cd
-20 | -1.085 | 0.1871 | 0.01 | -5.797
-19.5 | -1.055 | 0.18074 | 0.009 | -5.837
-19 | -1.026 | 0.17298 | 0.008 | -5.931
-18.5 | -0.997 | 0.17215 | 0.008 | -5.789
-18 | -0.972 | 0.15093 | 0.008 | -6.44
-17.5 | -0.942 | 0.1481 | 0.007 | -6.361
-17 | -0.913 | 0.1427 | 0.006 | -6.396
-16.5 | -0.884 | 0.12901 | 0.006 | -6.852
-16 | -0.903 | 0.08214 | 0.007 | -10.992
-15.5 | -0.853 | 0.09181 | 0.006 | -9.29
-15 | -0.808 | 0.09796 | 0.005 | -8.25
-14.5 | -0.77 | 0.10902 | 0.004 | -7.065
-14 | -0.764 | 0.08212 | 0.004 | -9.307
-13.5 | -0.79 | 0.04524 | 0.004 | -17.47
-13 | -0.777 | 0.03445 | 0.004 | -22.55
-12.5 | -0.757 | 0.02759 | 0.003 | -27.441
-12 | -0.629 | 0.08197 | 0.001 | -7.674
-11.5 | -0.687 | 0.02813 | 0.001 | -24.428
-11 | -0.666 | 0.02249 | 0.001 | -29.598
-10.5 | -0.54 | 0.07207 | 0 | -7.497
-10 | -0.94 | 0.01769 | -0.001 | -53.154
-9.5 | -0.976 | 0.01604 | -0.002 | -60.859
-9 | -0.967 | 0.01465 | -0.003 | -66.02
-8.5 | -0.938 | 0.0135 | -0.004 | -69.463
-8 | -0.897 | 0.01265 | -0.005 | -70.924
-7.5 | -0.849 | 0.0118 | -0.006 | -71.942
-7 | -0.796 | 0.01107 | -0.006 | -71.921
-6.5 | -0.739 | 0.01045 | -0.007 | -70.697
-6 | -0.678 | 0.0099 | -0.008 | -68.449
-5.5 | -0.615 | 0.00938 | -0.009 | -65.539
-5 | -0.549 | 0.00892 | -0.01 | -61.557
-4.5 | -0.482 | 0.00854 | -0.011 | -56.457
-4 | -0.417 | 0.00777 | -0.012 | -53.618
-3.5 | -0.346 | 0.00736 | -0.013 | -47.023
-3 | -0.274 | 0.00675 | -0.014 | -40.65
-2.5 | -0.203 | 0.00581 | -0.015 | -34.974
-2 | -0.131 | 0.00506 | -0.016 | -25.772
-1.5 | -0.058 | 0.00505 | -0.017 | -11.457
-1 | 0.015 | 0.00504 | -0.018 | 2.923
-0.5 | 0.087 | 0.00507 | -0.019 | 17.223
0 | 0.16 | 0.00515 | -0.02 | 31.077
0.5 | 0.233 | 0.00513 | -0.021 | 45.362
1 | 0.305 | 0.00518 | -0.022 | 58.957
1.5 | 0.378 | 0.00575 | -0.023 | 65.738
2 | 0.45 | 0.00611 | -0.024 | 73.668
2.5 | 0.523 | 0.0065 | -0.025 | 80.434
3 | 0.59 | 0.00695 | -0.026 | 84.839
3.5 | 0.654 | 0.00737 | -0.026 | 88.774
4 | 0.722 | 0.00782 | -0.027 | 92.346
4.5 | 0.79 | 0.00842 | -0.028 | 93.836
5 | 0.855 | 0.00932 | -0.029 | 91.707
5.5 | 0.917 | 0.01056 | -0.03 | 86.887
6 | 0.979 | 0.01143 | -0.03 | 85.727
6.5 | 1.04 | 0.01221 | -0.031 | 85.177
7 | 1.095 | 0.01414 | -0.032 | 77.412
7.5 | 1.148 | 0.01509 | -0.033 | 76.064
8 | 1.196 | 0.01614 | -0.034 | 74.117
8.5 | 1.238 | 0.01727 | -0.034 | 71.716
9 | 1.271 | 0.01865 | -0.035 | 68.153
9.5 | 1.291 | 0.02022 | -0.036 | 63.857
10 | 1.291 | 0.02202 | -0.037 | 58.644
10.5 | 1.256 | 0.0243 | -0.037 | 51.691
11 | 1.112 | 0.02721 | -0.038 | 40.859
11.5 | 0.836 | 0.03106 | -0.039 | 26.904
12 | 0.863 | 0.03473 | -0.039 | 24.849
12.5 | 0.896 | 0.03485 | -0.04 | 25.718
13 | 0.92 | 0.04062 | -0.04 | 22.66
13.5 | 0.935 | 0.05048 | -0.04 | 18.531
14 | 0.983 | 0.0433 | -0.042 | 22.7
14.5 | 1.005 | 0.05079 | -0.042 | 19.79

## 128. Re 14M Mach 0.50 (2)
BIGFOIL.COM POLAR EXPORT
NACA64-220 a=0.2
NACA64-220 a=0.2 |  |  |  | Cl Max: | 1.3481 | at alpha= | 15.5 | deg
XFOIL ncrit=9 |  |  |  | L/D Max: | 143.556 | at alpha= | 3.5 | deg
Re: | 14000000 |  |  | Cd Min: | 0.17082 | at alpha= | 20 | deg
Mach: | 0.5 |  |  | Cl=0 at alpha= | -1.1235 | deg
|  |  |  | @ Cl=0.1, Cd= | 0.004271
|  |  |  | @ Cl=0.4, Cd= | 0.004358
|  |  |  | @ Cl=0.6, Cd= | 0.0045495
alpha (deg) | Cl | Cd | Cm | Cl/Cd
-17 | -0.9415 | 0.1147 | -0.0425 | -8.2084
-16.5 | -0.959 | 0.10292 | -0.0506 | -9.3179
-16 | -0.9815 | 0.09093 | -0.0587 | -10.794
-15.5 | -1.0041 | 0.07971 | -0.0657 | -12.5969
-15 | -1.0293 | 0.06918 | -0.0713 | -14.8786
-14.5 | -1.0534 | 0.05967 | -0.0753 | -17.6538
-14 | -1.0776 | 0.05106 | -0.0775 | -21.1046
-13.5 | -1.0976 | 0.04354 | -0.078 | -25.209
-13 | -1.1148 | 0.03692 | -0.0769 | -30.195
-12.5 | -1.1232 | 0.0314 | -0.0743 | -35.7707
-12 | -1.1235 | 0.02677 | -0.0708 | -41.9686
-11.5 | -1.111 | 0.0232 | -0.0666 | -47.8879
-11 | -1.089 | 0.02031 | -0.0622 | -53.6189
-10.5 | -1.0591 | 0.01796 | -0.0579 | -58.9699
-10 | -1.0254 | 0.0159 | -0.0535 | -64.4906
-9.5 | -0.9867 | 0.01422 | -0.0493 | -69.3882
-9 | -0.9487 | 0.01267 | -0.0449 | -74.8777
-8.5 | -0.9092 | 0.01141 | -0.0403 | -79.6845
-8 | -0.8701 | 0.01038 | -0.0352 | -83.8247
-7.5 | -0.8391 | 0.00968 | -0.0282 | -86.6839
-7 | -0.7867 | 0.00922 | -0.0243 | -85.3254
-6.5 | -0.7262 | 0.00876 | -0.0218 | -82.8995
-6 | -0.6615 | 0.0084 | -0.0203 | -78.75
-5.5 | -0.5955 | 0.00805 | -0.0191 | -73.9752
-5 | -0.5279 | 0.00771 | -0.0184 | -68.4695
-4.5 | -0.4603 | 0.00736 | -0.0179 | -62.5408
-4 | -0.3948 | 0.00689 | -0.0174 | -57.3004
-3.5 | -0.326 | 0.00654 | -0.0175 | -49.8471
-3 | -0.2576 | 0.00612 | -0.0177 | -42.0915
-2 | -0.1264 | 0.00478 | -0.0179 | -26.4435
-1.5 | -0.0561 | 0.00439 | -0.0187 | -12.779
-1 | 0.0184 | 0.00434 | -0.0201 | 4.2396
-0.5 | 0.0924 | 0.00427 | -0.0215 | 21.6393
0 | 0.1663 | 0.00428 | -0.0228 | 38.8551
0.5 | 0.2409 | 0.00432 | -0.0243 | 55.7639
1 | 0.3156 | 0.00433 | -0.0257 | 72.8868
1.5 | 0.3901 | 0.00435 | -0.0271 | 89.6782
2 | 0.4645 | 0.00441 | -0.0284 | 105.3288
2.5 | 0.5397 | 0.00446 | -0.0298 | 121.009
3 | 0.6138 | 0.00457 | -0.0308 | 134.3107
3.5 | 0.6862 | 0.00478 | -0.0316 | 143.5565
4 | 0.7538 | 0.00528 | -0.0315 | 142.7652
4.5 | 0.814 | 0.00607 | -0.0303 | 134.1021
5.5 | 0.9166 | 0.00785 | -0.0247 | 116.7643
6 | 0.9552 | 0.00871 | -0.0197 | 109.667
6.5 | 0.9595 | 0.0099 | -0.0095 | 96.9192
7 | 0.9795 | 0.01155 | -0.0033 | 84.8052
7.5 | 0.9962 | 0.0137 | 0.0025 | 72.7153
8 | 1.0102 | 0.01625 | 0.0078 | 62.1662
8.5 | 1.0334 | 0.01862 | 0.012 | 55.4995
9 | 1.0595 | 0.021 | 0.0156 | 50.4524
9.5 | 1.0858 | 0.02348 | 0.0191 | 46.2436
10 | 1.1153 | 0.02599 | 0.0221 | 42.9127
10.5 | 1.1418 | 0.02884 | 0.0249 | 39.5908
11 | 1.1683 | 0.03183 | 0.0276 | 36.7044
11.5 | 1.1964 | 0.03491 | 0.0299 | 34.271
12 | 1.2212 | 0.03832 | 0.0322 | 31.8685
12.5 | 1.2473 | 0.04184 | 0.0342 | 29.8112
13 | 1.2753 | 0.04538 | 0.036 | 28.1027
13.5 | 1.2992 | 0.04941 | 0.0375 | 26.2943
14 | 1.3206 | 0.05384 | 0.0388 | 24.5282
14.5 | 1.3377 | 0.05882 | 0.0397 | 22.7423
15 | 1.347 | 0.06465 | 0.0401 | 20.8353
15.5 | 1.3481 | 0.07154 | 0.0396 | 18.844
16 | 1.3349 | 0.0801 | 0.0375 | 16.6654
16.5 | 1.318 | 0.08951 | 0.0344 | 14.7246
17 | 1.2947 | 0.10018 | 0.0297 | 12.9237
17.5 | 1.269 | 0.11158 | 0.0237 | 11.373
18 | 1.2459 | 0.12319 | 0.017 | 10.1136
18.5 | 1.2233 | 0.13498 | 0.0098 | 9.0628
19 | 1.202 | 0.14643 | 0.0029 | 8.2087
19.5 | 1.1828 | 0.15861 | -0.0056 | 7.4573
20 | 1.1657 | 0.17082 | -0.0143 | 6.8241

## 129. Re 16M Mach 0.00 (1)
BIGFOIL.COM POLAR EXPORT
NACA64-220 a=0.2
NACA64-220 a=0.2 |  |  |  | Cl Max: | 1.61 | at alpha= | 17 | deg
JavaFoil+Calcfoil stall+Eppler ext transition |  |  |  | L/D Max: | 104.366 | at alpha= | 7 | deg
Re: | 16000000 |  |  | Cd Min: | 0.00475 | at alpha= | -1.5 | deg
Mach: | 0 |  |  | Cl=0 at alpha= | -1.1032 | deg
|  |  |  | @ Cl=0.1, Cd= | 0.00479
|  |  |  | @ Cl=0.4, Cd= | 0.0056313
|  |  |  | @ Cl=0.6, Cd= | 0.0063939
alpha (deg) | Cl | Cd | Cm | Cl/Cd
-20 | -1.395 | 0.04278 | 0.012 | -32.602
-19.5 | -1.406 | 0.0383 | 0.012 | -36.712
-19 | -1.41 | 0.03635 | 0.011 | -38.779
-18.5 | -1.413 | 0.03354 | 0.01 | -42.133
-18 | -1.416 | 0.03053 | 0.01 | -46.375
-17.5 | -1.414 | 0.02829 | 0.009 | -49.986
-17 | -1.41 | 0.02623 | 0.009 | -53.744
-16.5 | -1.404 | 0.02366 | 0.008 | -59.336
-16 | -1.393 | 0.02211 | 0.007 | -62.998
-15.5 | -1.379 | 0.02082 | 0.007 | -66.226
-15 | -1.363 | 0.01921 | 0.006 | -70.935
-14.5 | -1.343 | 0.01791 | 0.006 | -74.991
-14 | -1.32 | 0.01675 | 0.005 | -78.799
-13.5 | -1.295 | 0.01554 | 0.004 | -83.317
-13 | -1.266 | 0.01462 | 0.003 | -86.599
-12.5 | -1.233 | 0.01398 | 0.003 | -88.233
-12 | -1.198 | 0.01323 | 0.002 | -90.57
-11.5 | -1.161 | 0.01251 | 0.001 | -92.829
-11 | -1.121 | 0.01189 | 0.001 | -94.232
-10.5 | -1.078 | 0.01129 | 0 | -95.481
-10 | -1.033 | 0.01078 | -0.001 | -95.866
-9.5 | -0.986 | 0.0103 | -0.002 | -95.81
-9 | -0.937 | 0.00988 | -0.003 | -94.812
-8.5 | -0.885 | 0.00948 | -0.003 | -93.36
-8 | -0.832 | 0.00911 | -0.004 | -91.359
-7.5 | -0.782 | 0.00875 | -0.005 | -89.409
-7 | -0.724 | 0.00848 | -0.006 | -85.425
-6.5 | -0.665 | 0.00811 | -0.007 | -82.059
-6 | -0.606 | 0.00784 | -0.007 | -77.256
-5.5 | -0.546 | 0.00758 | -0.008 | -72.01
-5 | -0.485 | 0.00734 | -0.009 | -66.09
-4.5 | -0.424 | 0.00718 | -0.01 | -59.028
-4 | -0.362 | 0.00664 | -0.011 | -54.528
-3.5 | -0.3 | 0.00643 | -0.011 | -46.664
-3 | -0.238 | 0.00614 | -0.012 | -38.754
-2.5 | -0.176 | 0.00585 | -0.013 | -30.056
-2 | -0.113 | 0.00532 | -0.014 | -21.245
-1.5 | -0.05 | 0.00475 | -0.015 | -10.559
-1 | 0.013 | 0.00475 | -0.016 | 2.685
-0.5 | 0.076 | 0.00479 | -0.016 | 15.78
0 | 0.139 | 0.00479 | -0.017 | 28.961
0.5 | 0.201 | 0.00484 | -0.018 | 41.666
1 | 0.264 | 0.00527 | -0.019 | 50.196
1.5 | 0.327 | 0.00544 | -0.02 | 60.108
2 | 0.39 | 0.00559 | -0.021 | 69.755
2.5 | 0.453 | 0.00585 | -0.021 | 77.419
3 | 0.516 | 0.00603 | -0.022 | 85.58
3.5 | 0.576 | 0.00627 | -0.023 | 91.762
4 | 0.638 | 0.00659 | -0.024 | 96.754
4.5 | 0.7 | 0.00687 | -0.025 | 101.786
5 | 0.761 | 0.00748 | -0.026 | 101.802
5.5 | 0.815 | 0.00807 | -0.026 | 100.903
6 | 0.872 | 0.00855 | -0.027 | 101.953
6.5 | 0.928 | 0.00897 | -0.028 | 103.466
7 | 0.983 | 0.00942 | -0.028 | 104.366
7.5 | 1.035 | 0.01055 | -0.029 | 98.115
8 | 1.087 | 0.01105 | -0.03 | 98.438
8.5 | 1.139 | 0.01158 | -0.031 | 98.306
9 | 1.188 | 0.01215 | -0.031 | 97.821
9.5 | 1.236 | 0.01274 | -0.032 | 97.025
10 | 1.282 | 0.01344 | -0.033 | 95.394
10.5 | 1.326 | 0.01418 | -0.033 | 93.533
11 | 1.368 | 0.015 | -0.034 | 91.203
11.5 | 1.406 | 0.01582 | -0.035 | 88.911
12 | 1.441 | 0.01666 | -0.035 | 86.52
12.5 | 1.473 | 0.01762 | -0.036 | 83.616
13 | 1.502 | 0.01865 | -0.037 | 80.526
13.5 | 1.527 | 0.01979 | -0.037 | 77.184
14 | 1.55 | 0.0209 | -0.038 | 74.131
14.5 | 1.568 | 0.02221 | -0.039 | 70.604
15 | 1.584 | 0.02352 | -0.039 | 67.34
15.5 | 1.595 | 0.02505 | -0.04 | 63.671
16 | 1.604 | 0.0267 | -0.04 | 60.062
16.5 | 1.608 | 0.02849 | -0.041 | 56.432
17 | 1.61 | 0.03033 | -0.041 | 53.067
17.5 | 1.607 | 0.03262 | -0.042 | 49.267
18 | 1.602 | 0.03471 | -0.043 | 46.166
18.5 | 1.595 | 0.03693 | -0.043 | 43.179
19 | 1.582 | 0.03975 | -0.043 | 39.796
19.5 | 1.564 | 0.04283 | -0.044 | 36.515
20 | 1.543 | 0.04615 | -0.044 | 33.43

## 130. Re 16M Mach 0.00 (2)
BIGFOIL.COM POLAR EXPORT
NACA64-220 a=0.2
NACA64-220 a=0.2 |  |  |  | Cl Max: | 1.6838 | at alpha= | 20 | deg
XFOIL ncrit=9 |  |  |  | L/D Max: | 116.724 | at alpha= | 4 | deg
Re: | 16000000 |  |  | Cd Min: | 0.05502 | at alpha= | 20 | deg
Mach: | 0 |  |  | Cl=0 at alpha= | -1.11 | deg
|  |  |  | @ Cl=0.1, Cd= | 0.0040989
|  |  |  | @ Cl=0.4, Cd= | 0.0041478
|  |  |  | @ Cl=0.6, Cd= | 0.0051449
alpha (deg) | Cl | Cd | Cm | Cl/Cd
-20 | -1.6051 | 0.03537 | -0.0443 | -45.3803
-19.5 | -1.5882 | 0.03256 | -0.0437 | -48.7776
-19 | -1.5694 | 0.02997 | -0.0429 | -52.3657
-18.5 | -1.5505 | 0.0275 | -0.0419 | -56.3818
-18 | -1.531 | 0.0252 | -0.0406 | -60.754
-17.5 | -1.5109 | 0.02306 | -0.039 | -65.5204
-17 | -1.4886 | 0.02116 | -0.0373 | -70.3497
-16.5 | -1.4638 | 0.0195 | -0.0356 | -75.0667
-16 | -1.4368 | 0.01803 | -0.0337 | -79.6894
-15.5 | -1.4082 | 0.01672 | -0.0318 | -84.2225
-15 | -1.3796 | 0.01548 | -0.0297 | -89.1214
-14.5 | -1.3494 | 0.01442 | -0.0274 | -93.5784
-14 | -1.3214 | 0.01336 | -0.0247 | -98.9072
-13.5 | -1.2932 | 0.01245 | -0.0216 | -103.8715
-13 | -1.2658 | 0.01167 | -0.018 | -108.4662
-12.5 | -1.2426 | 0.01106 | -0.013 | -112.3508
-12 | -1.2065 | 0.01067 | -0.01 | -113.074
-11.5 | -1.1607 | 0.01028 | -0.0087 | -112.9086
-11 | -1.1124 | 0.00993 | -0.0079 | -112.0242
-10.5 | -1.0627 | 0.00956 | -0.0073 | -111.1611
-10 | -1.012 | 0.00919 | -0.0068 | -110.1197
-9.5 | -0.9595 | 0.00888 | -0.0066 | -108.0518
-9 | -0.9054 | 0.0086 | -0.0067 | -105.2791
-8.5 | -0.8507 | 0.00833 | -0.0069 | -102.1248
-7.5 | -0.7395 | 0.00782 | -0.0075 | -94.5652
-7 | -0.6829 | 0.00757 | -0.0079 | -90.2114
-6.5 | -0.6258 | 0.00735 | -0.0085 | -85.1429
-6 | -0.5684 | 0.00714 | -0.0091 | -79.6078
-5.5 | -0.5106 | 0.00691 | -0.0097 | -73.8929
-5 | -0.453 | 0.00666 | -0.0103 | -68.018
-4.5 | -0.3953 | 0.00639 | -0.011 | -61.8623
-4 | -0.337 | 0.00614 | -0.0117 | -54.886
-3.5 | -0.2784 | 0.00589 | -0.0125 | -47.2666
-3 | -0.2197 | 0.00565 | -0.0134 | -38.885
-2.5 | -0.1611 | 0.00537 | -0.0142 | -30
-2 | -0.1033 | 0.00492 | -0.015 | -20.9959
-1.5 | -0.0468 | 0.00432 | -0.0157 | -10.8333
-1 | 0.0132 | 0.00416 | -0.0168 | 3.1731
-0.5 | 0.0744 | 0.00412 | -0.018 | 18.0583
0 | 0.1351 | 0.00407 | -0.0191 | 33.1941
0.5 | 0.196 | 0.00404 | -0.0203 | 48.5149
1 | 0.2572 | 0.00401 | -0.0215 | 64.1397
1.5 | 0.3185 | 0.00406 | -0.0227 | 78.4483
2 | 0.3793 | 0.00411 | -0.0239 | 92.2871
2.5 | 0.4396 | 0.00422 | -0.025 | 104.1706
3 | 0.4988 | 0.00446 | -0.026 | 111.8386
3.5 | 0.5568 | 0.00479 | -0.0268 | 116.2422
4 | 0.6128 | 0.00525 | -0.0274 | 116.7238
4.5 | 0.6674 | 0.00581 | -0.0277 | 114.8709
5 | 0.7211 | 0.00636 | -0.0278 | 113.3805
5.5 | 0.775 | 0.00682 | -0.028 | 113.6364
6 | 0.829 | 0.00723 | -0.0282 | 114.6611
6.5 | 0.8821 | 0.00763 | -0.0282 | 115.6094
7 | 0.9344 | 0.00805 | -0.0281 | 116.0745
7.5 | 0.9841 | 0.00851 | -0.0275 | 115.6404
8 | 1.0317 | 0.00903 | -0.0267 | 114.2525
8.5 | 1.0785 | 0.00947 | -0.0256 | 113.886
9 | 1.1239 | 0.0099 | -0.0244 | 113.5253
9.5 | 1.1661 | 0.0103 | -0.0226 | 113.2136
10 | 1.1853 | 0.01086 | -0.0166 | 109.1436
10.5 | 1.214 | 0.01154 | -0.013 | 105.1993
11 | 1.2412 | 0.01244 | -0.0096 | 99.7749
11.5 | 1.2706 | 0.01342 | -0.0068 | 94.6796
12 | 1.2996 | 0.01451 | -0.0043 | 89.5658
12.5 | 1.3259 | 0.01582 | -0.0017 | 83.8116
13 | 1.3524 | 0.01723 | 0.0006 | 78.491
13.5 | 1.3789 | 0.01872 | 0.0027 | 73.6592
14 | 1.4031 | 0.02042 | 0.0048 | 68.712
14.5 | 1.4254 | 0.0223 | 0.0067 | 63.9193
15 | 1.4459 | 0.02439 | 0.0086 | 59.2825
15.5 | 1.4658 | 0.02667 | 0.0103 | 54.9606
16 | 1.4869 | 0.02894 | 0.0116 | 51.3787
16.5 | 1.5052 | 0.03151 | 0.0129 | 47.769
17 | 1.5231 | 0.03385 | 0.0145 | 44.9956
17.5 | 1.5665 | 0.03697 | 0.01 | 42.3722
18 | 1.6015 | 0.04049 | 0.0066 | 39.553
18.5 | 1.6394 | 0.04418 | 0.0024 | 37.1073
19 | 1.6586 | 0.0478 | 0.0017 | 34.6987
19.5 | 1.6699 | 0.05153 | 0.002 | 32.4064
20 | 1.6838 | 0.05502 | 0.0023 | 30.6034

## 131. Re 16M Mach 0.10 (1)
BIGFOIL.COM POLAR EXPORT
NACA64-220 a=0.2
NACA64-220 a=0.2 |  |  |  | Cl Max: | 1.592 | at alpha= | 16.5 | deg
JavaFoil+Calcfoil stall+Eppler ext transition |  |  |  | L/D Max: | 103.966 | at alpha= | 7 | deg
Re: | 16000000 |  |  | Cd Min: | 0.00478 | at alpha= | -1 | deg
Mach: | 0.1 |  |  | Cl=0 at alpha= | -1.1032 | deg
|  |  |  | @ Cl=0.1, Cd= | 0.0047862
|  |  |  | @ Cl=0.4, Cd= | 0.0056392
|  |  |  | @ Cl=0.6, Cd= | 0.0063984
alpha (deg) | Cl | Cd | Cm | Cl/Cd
-20 | -1.355 | 0.04532 | 0.012 | -29.896
-19.5 | -1.367 | 0.04158 | 0.012 | -32.877
-19 | -1.377 | 0.03812 | 0.011 | -36.132
-18.5 | -1.385 | 0.03505 | 0.01 | -39.515
-18 | -1.39 | 0.03227 | 0.01 | -43.063
-17.5 | -1.394 | 0.02865 | 0.009 | -48.661
-17 | -1.391 | 0.02713 | 0.009 | -51.265
-16.5 | -1.388 | 0.02438 | 0.008 | -56.95
-16 | -1.38 | 0.02272 | 0.008 | -60.745
-15.5 | -1.368 | 0.02135 | 0.007 | -64.069
-15 | -1.354 | 0.01967 | 0.006 | -68.847
-14.5 | -1.336 | 0.01833 | 0.006 | -72.908
-14 | -1.315 | 0.01709 | 0.005 | -76.944
-13.5 | -1.291 | 0.01595 | 0.004 | -80.944
-13 | -1.264 | 0.01487 | 0.003 | -85.021
-12.5 | -1.232 | 0.01421 | 0.003 | -86.735
-12 | -1.199 | 0.01344 | 0.002 | -89.167
-11.5 | -1.162 | 0.01268 | 0.001 | -91.645
-11 | -1.122 | 0.01205 | 0.001 | -93.126
-10.5 | -1.08 | 0.01143 | 0 | -94.5
-10 | -1.036 | 0.01093 | -0.001 | -94.778
-9.5 | -0.989 | 0.0104 | -0.002 | -95.08
-9 | -0.94 | 0.00997 | -0.003 | -94.25
-8.5 | -0.888 | 0.00956 | -0.003 | -92.91
-8 | -0.835 | 0.00918 | -0.004 | -90.948
-7.5 | -0.781 | 0.00826 | -0.005 | -94.594
-7 | -0.727 | 0.00851 | -0.006 | -85.438
-6.5 | -0.668 | 0.00822 | -0.007 | -81.304
-6 | -0.609 | 0.00794 | -0.007 | -76.654
-5.5 | -0.548 | 0.00765 | -0.008 | -71.696
-5 | -0.487 | 0.00742 | -0.009 | -65.73
-4.5 | -0.426 | 0.0072 | -0.01 | -59.13
-4 | -0.364 | 0.00671 | -0.011 | -54.279
-3.5 | -0.302 | 0.0065 | -0.012 | -46.423
-3 | -0.239 | 0.00614 | -0.012 | -38.955
-2.5 | -0.177 | 0.00591 | -0.013 | -29.94
-2 | -0.114 | 0.0053 | -0.014 | -21.414
-1.5 | -0.05 | 0.00481 | -0.015 | -10.478
-1 | 0.013 | 0.00478 | -0.016 | 2.681
-0.5 | 0.076 | 0.00479 | -0.017 | 15.874
0 | 0.139 | 0.00478 | -0.017 | 29.141
0.5 | 0.202 | 0.00485 | -0.018 | 41.741
1 | 0.266 | 0.00527 | -0.019 | 50.369
1.5 | 0.329 | 0.00546 | -0.02 | 60.262
2 | 0.392 | 0.00561 | -0.021 | 69.909
2.5 | 0.455 | 0.00584 | -0.022 | 77.948
3 | 0.518 | 0.0061 | -0.022 | 84.9
3.5 | 0.579 | 0.00629 | -0.023 | 91.971
4 | 0.641 | 0.00661 | -0.024 | 97.013
4.5 | 0.703 | 0.00695 | -0.025 | 101.145
5 | 0.765 | 0.00751 | -0.026 | 101.877
5.5 | 0.818 | 0.00814 | -0.026 | 100.538
6 | 0.875 | 0.00865 | -0.027 | 101.199
6.5 | 0.932 | 0.00903 | -0.028 | 103.156
7 | 0.987 | 0.00949 | -0.029 | 103.966
7.5 | 1.039 | 0.01065 | -0.029 | 97.521
8 | 1.092 | 0.01117 | -0.03 | 97.768
8.5 | 1.143 | 0.01172 | -0.031 | 97.493
9 | 1.192 | 0.01232 | -0.031 | 96.762
9.5 | 1.24 | 0.01292 | -0.032 | 96.008
10 | 1.286 | 0.01365 | -0.033 | 94.234
10.5 | 1.33 | 0.01441 | -0.034 | 92.294
11 | 1.371 | 0.01515 | -0.034 | 90.52
11.5 | 1.409 | 0.016 | -0.035 | 88.03
12 | 1.443 | 0.01699 | -0.036 | 84.917
12.5 | 1.474 | 0.01791 | -0.036 | 82.298
13 | 1.501 | 0.01898 | -0.037 | 79.113
13.5 | 1.525 | 0.02016 | -0.037 | 75.668
14 | 1.546 | 0.02131 | -0.038 | 72.549
14.5 | 1.563 | 0.02267 | -0.039 | 68.946
15 | 1.576 | 0.02402 | -0.039 | 65.61
15.5 | 1.585 | 0.02563 | -0.04 | 61.847
16 | 1.591 | 0.02732 | -0.041 | 58.223
16.5 | 1.592 | 0.02921 | -0.041 | 54.527
17 | 1.591 | 0.03123 | -0.042 | 50.934
17.5 | 1.586 | 0.03328 | -0.042 | 47.639
18 | 1.577 | 0.03575 | -0.043 | 44.101
18.5 | 1.564 | 0.03833 | -0.043 | 40.816
19 | 1.548 | 0.04108 | -0.044 | 37.687
19.5 | 1.526 | 0.04429 | -0.044 | 34.449
20 | 1.5 | 0.04796 | -0.044 | 31.276

## 132. Re 16M Mach 0.10 (2)
BIGFOIL.COM POLAR EXPORT
NACA64-220 a=0.2
NACA64-220 a=0.2 |  |  |  | Cl Max: | 1.6759 | at alpha= | 20 | deg
XFOIL ncrit=9 |  |  |  | L/D Max: | 117.3 | at alpha= | 4 | deg
Re: | 16000000 |  |  | Cd Min: | 0.05774 | at alpha= | 20 | deg
Mach: | 0.1 |  |  | Cl=0 at alpha= | -1.1109 | deg
|  |  |  | @ Cl=0.1, Cd= | 0.0040995
|  |  |  | @ Cl=0.4, Cd= | 0.0041497
|  |  |  | @ Cl=0.6, Cd= | 0.0051181
alpha (deg) | Cl | Cd | Cm | Cl/Cd
-20 | -1.6045 | 0.03721 | -0.0467 | -43.1201
-19.5 | -1.5855 | 0.0344 | -0.0462 | -46.0901
-19 | -1.5672 | 0.03163 | -0.0454 | -49.5479
-18.5 | -1.5486 | 0.02898 | -0.0444 | -53.4369
-18 | -1.53 | 0.02648 | -0.0431 | -57.7795
-17.5 | -1.5099 | 0.02421 | -0.0416 | -62.3668
-17 | -1.4874 | 0.02223 | -0.04 | -66.9096
-16.5 | -1.4629 | 0.02043 | -0.0382 | -71.6055
-16 | -1.4367 | 0.01883 | -0.0363 | -76.2985
-15.5 | -1.4087 | 0.01739 | -0.0343 | -81.0063
-15 | -1.3805 | 0.01605 | -0.0321 | -86.0125
-14.5 | -1.3497 | 0.01493 | -0.0299 | -90.4019
-14 | -1.3207 | 0.01382 | -0.0273 | -95.5644
-13.5 | -1.2919 | 0.01283 | -0.0243 | -100.6937
-13 | -1.2636 | 0.01197 | -0.0209 | -105.5639
-12.5 | -1.2375 | 0.01126 | -0.0166 | -109.9023
-12 | -1.2108 | 0.0108 | -0.0117 | -112.1111
-11.5 | -1.1662 | 0.01039 | -0.0101 | -112.2425
-11 | -1.1183 | 0.01002 | -0.009 | -111.6068
-10.5 | -1.0684 | 0.00966 | -0.0083 | -110.6004
-10 | -1.0177 | 0.00928 | -0.0077 | -109.6659
-9.5 | -0.9652 | 0.00894 | -0.0073 | -107.9642
-9 | -0.911 | 0.00865 | -0.0073 | -105.3179
-8.5 | -0.8559 | 0.00839 | -0.0074 | -102.0143
-8 | -0.8005 | 0.00809 | -0.0075 | -98.9493
-7.5 | -0.7441 | 0.00786 | -0.0078 | -94.6692
-7 | -0.687 | 0.00761 | -0.0083 | -90.276
-6.5 | -0.6297 | 0.00738 | -0.0087 | -85.3252
-6 | -0.5719 | 0.00717 | -0.0093 | -79.7629
-5.5 | -0.5136 | 0.00694 | -0.0099 | -74.0058
-5 | -0.4556 | 0.00669 | -0.0105 | -68.1016
-4.5 | -0.3977 | 0.00641 | -0.0111 | -62.0437
-4 | -0.339 | 0.00615 | -0.0119 | -55.122
-3 | -0.221 | 0.00567 | -0.0135 | -38.9771
-2.5 | -0.162 | 0.00538 | -0.0143 | -30.1115
-2 | -0.1039 | 0.00492 | -0.0151 | -21.1179
-1.5 | -0.047 | 0.00432 | -0.0158 | -10.8796
-1 | 0.0134 | 0.00416 | -0.0169 | 3.2212
-0.5 | 0.0749 | 0.00412 | -0.0181 | 18.1796
0 | 0.136 | 0.00407 | -0.0193 | 33.4152
0.5 | 0.1974 | 0.00405 | -0.0204 | 48.7407
1 | 0.259 | 0.00402 | -0.0217 | 64.4279
1.5 | 0.3207 | 0.00406 | -0.0229 | 78.9901
2 | 0.382 | 0.00412 | -0.0241 | 92.7184
2.5 | 0.4427 | 0.00422 | -0.0252 | 104.9052
3 | 0.5023 | 0.00446 | -0.0262 | 112.6233
3.5 | 0.5607 | 0.00479 | -0.027 | 117.0564
4 | 0.617 | 0.00526 | -0.0275 | 117.3004
4.5 | 0.672 | 0.00581 | -0.0278 | 115.6627
5 | 0.7258 | 0.00638 | -0.0279 | 113.7618
5.5 | 0.7799 | 0.00684 | -0.028 | 114.0205
6 | 0.8341 | 0.00727 | -0.0281 | 114.7318
6.5 | 0.8873 | 0.00768 | -0.0281 | 115.5339
7 | 0.9395 | 0.00811 | -0.0278 | 115.8446
7.5 | 0.9891 | 0.00859 | -0.0272 | 115.1455
8 | 1.0363 | 0.00911 | -0.0261 | 113.7541
8.5 | 1.083 | 0.00955 | -0.0249 | 113.4031
9 | 1.1274 | 0.01 | -0.0234 | 112.74
9.5 | 1.1602 | 0.0104 | -0.0197 | 111.5577
10 | 1.1824 | 0.01108 | -0.0145 | 106.7148
10.5 | 1.2122 | 0.01183 | -0.0111 | 102.4683
11 | 1.2398 | 0.01281 | -0.0078 | 96.7838
11.5 | 1.2694 | 0.01386 | -0.0051 | 91.5873
12 | 1.2986 | 0.01501 | -0.0026 | 86.5157
12.5 | 1.324 | 0.01645 | 0.0001 | 80.4863
13 | 1.3499 | 0.01796 | 0.0024 | 75.1615
13.5 | 1.3765 | 0.01953 | 0.0045 | 70.4813
14 | 1.401 | 0.02127 | 0.0065 | 65.8674
14.5 | 1.4235 | 0.02322 | 0.0085 | 61.3049
15 | 1.4441 | 0.02542 | 0.0103 | 56.8096
15.5 | 1.4649 | 0.02773 | 0.0119 | 52.8273
16 | 1.4864 | 0.03008 | 0.0132 | 49.4149
16.5 | 1.5037 | 0.03282 | 0.0145 | 45.8166
17 | 1.5214 | 0.03533 | 0.016 | 43.0626
18 | 1.5954 | 0.04252 | 0.0083 | 37.5212
18.5 | 1.6336 | 0.04633 | 0.0041 | 35.2601
19 | 1.6565 | 0.04972 | 0.0033 | 33.3166
19.5 | 1.6663 | 0.05368 | 0.0037 | 31.0414
20 | 1.6759 | 0.05774 | 0.004 | 29.0249

## 133. Re 16M Mach 0.25 (1)
BIGFOIL.COM POLAR EXPORT
NACA64-220 a=0.2
NACA64-220 a=0.2 |  |  |  | Cl Max: | 1.511 | at alpha= | 14.5 | deg
JavaFoil+Calcfoil stall+Eppler ext transition |  |  |  | L/D Max: | 100.171 | at alpha= | 6.5 | deg
Re: | 16000000 |  |  | Cd Min: | 0.0048 | at alpha= | -0.5 | deg
Mach: | 0.25 |  |  | Cl=0 at alpha= | -1.1 | deg
|  |  |  | @ Cl=0.1, Cd= | 0.0048068
|  |  |  | @ Cl=0.4, Cd= | 0.0056912
|  |  |  | @ Cl=0.6, Cd= | 0.0065272
alpha (deg) | Cl | Cd | Cm | Cl/Cd
-20 | -0.994 | 0.08225 | 0.011 | -12.081
-19.5 | -1.046 | 0.0689 | 0.011 | -15.179
-19 | -1.1 | 0.05432 | 0.011 | -20.254
-18.5 | -1.137 | 0.04981 | 0.01 | -22.826
-18 | -1.174 | 0.0436 | 0.01 | -26.925
-17.5 | -1.205 | 0.0388 | 0.009 | -31.042
-17 | -1.231 | 0.03448 | 0.009 | -35.698
-16.5 | -1.251 | 0.03108 | 0.008 | -40.252
-16 | -1.266 | 0.02825 | 0.008 | -44.803
-15.5 | -1.277 | 0.02484 | 0.007 | -51.429
-15 | -1.28 | 0.02293 | 0.006 | -55.83
-14.5 | -1.278 | 0.02113 | 0.006 | -60.503
-14 | -1.271 | 0.01947 | 0.005 | -65.313
-13.5 | -1.259 | 0.01801 | 0.004 | -69.905
-13 | -1.242 | 0.01671 | 0.004 | -74.307
-12.5 | -1.22 | 0.01567 | 0.003 | -77.832
-12 | -1.193 | 0.0147 | 0.002 | -81.165
-11.5 | -1.162 | 0.01383 | 0.001 | -84.062
-11 | -1.128 | 0.01305 | 0.001 | -86.416
-10.5 | -1.09 | 0.01228 | 0 | -88.74
-10 | -1.048 | 0.01168 | -0.001 | -89.699
-9.5 | -1.003 | 0.01108 | -0.002 | -90.525
-9 | -0.955 | 0.01054 | -0.003 | -90.603
-8.5 | -0.904 | 0.01005 | -0.003 | -89.918
-8 | -0.851 | 0.00961 | -0.004 | -88.486
-7.5 | -0.796 | 0.00924 | -0.005 | -86.12
-7 | -0.74 | 0.00786 | -0.006 | -94.161
-6.5 | -0.685 | 0.00846 | -0.007 | -81.016
-6 | -0.625 | 0.00821 | -0.008 | -76.101
-5.5 | -0.563 | 0.00788 | -0.008 | -71.418
-5 | -0.5 | 0.00761 | -0.009 | -65.782
-4.5 | -0.437 | 0.00735 | -0.01 | -59.517
-4 | -0.374 | 0.00681 | -0.011 | -54.911
-3.5 | -0.31 | 0.00662 | -0.012 | -46.837
-3 | -0.246 | 0.00628 | -0.013 | -39.11
-2.5 | -0.182 | 0.00597 | -0.014 | -30.451
-2 | -0.117 | 0.00537 | -0.014 | -21.751
-1.5 | -0.052 | 0.00481 | -0.015 | -10.772
-1 | 0.013 | 0.00485 | -0.016 | 2.718
-0.5 | 0.078 | 0.0048 | -0.017 | 16.269
0 | 0.143 | 0.00482 | -0.018 | 29.723
0.5 | 0.208 | 0.00486 | -0.019 | 42.851
1 | 0.273 | 0.00533 | -0.02 | 51.183
1.5 | 0.338 | 0.00551 | -0.02 | 61.283
2 | 0.403 | 0.0057 | -0.021 | 70.728
2.5 | 0.468 | 0.00597 | -0.022 | 78.399
3 | 0.533 | 0.00621 | -0.023 | 85.756
3.5 | 0.594 | 0.0065 | -0.024 | 91.422
4 | 0.658 | 0.00679 | -0.025 | 96.938
4.5 | 0.722 | 0.00724 | -0.026 | 99.815
5 | 0.778 | 0.00779 | -0.026 | 99.92
5.5 | 0.837 | 0.00849 | -0.027 | 98.509
6 | 0.895 | 0.00904 | -0.028 | 99.07
6.5 | 0.953 | 0.00951 | -0.028 | 100.171
7 | 1.007 | 0.01074 | -0.029 | 93.762
7.5 | 1.061 | 0.01129 | -0.03 | 94.007
8 | 1.114 | 0.01186 | -0.031 | 93.916
8.5 | 1.165 | 0.0125 | -0.031 | 93.212
9 | 1.214 | 0.01317 | -0.032 | 92.188
9.5 | 1.261 | 0.01392 | -0.033 | 90.565
10 | 1.305 | 0.01471 | -0.034 | 88.725
10.5 | 1.346 | 0.01558 | -0.034 | 86.415
11 | 1.384 | 0.01658 | -0.035 | 83.509
11.5 | 1.418 | 0.0175 | -0.036 | 81.002
12 | 1.446 | 0.01859 | -0.036 | 77.759
12.5 | 1.469 | 0.01978 | -0.037 | 74.29
13 | 1.488 | 0.02107 | -0.038 | 70.602
13.5 | 1.501 | 0.0224 | -0.038 | 67.022
14 | 1.509 | 0.02397 | -0.039 | 62.948
14.5 | 1.511 | 0.02548 | -0.04 | 59.296
15 | 1.507 | 0.02735 | -0.04 | 55.101
15.5 | 1.496 | 0.02967 | -0.041 | 50.425
16 | 1.48 | 0.03192 | -0.041 | 46.366
16.5 | 1.457 | 0.03455 | -0.042 | 42.184
17 | 1.429 | 0.03751 | -0.042 | 38.083
17.5 | 1.394 | 0.04064 | -0.043 | 34.314
18 | 1.354 | 0.04406 | -0.043 | 30.738
18.5 | 1.309 | 0.04785 | -0.044 | 27.36
19 | 1.255 | 0.05313 | -0.044 | 23.622
19.5 | 1.191 | 0.05975 | -0.044 | 19.938

## 134. Re 16M Mach 0.25 (2)
BIGFOIL.COM POLAR EXPORT
NACA64-220 a=0.2
NACA64-220 a=0.2 |  |  |  | Cl Max: | 1.6255 | at alpha= | 20 | deg
XFOIL ncrit=9 |  |  |  | L/D Max: | 121.649 | at alpha= | 3.5 | deg
Re: | 16000000 |  |  | Cd Min: | 0.07213 | at alpha= | 20 | deg
Mach: | 0.25 |  |  | Cl=0 at alpha= | -1.1129 | deg
|  |  |  | @ Cl=0.1, Cd= | 0.0041127
|  |  |  | @ Cl=0.4, Cd= | 0.0041551
|  |  |  | @ Cl=0.6, Cd= | 0.0049359
alpha (deg) | Cl | Cd | Cm | Cl/Cd
-20 | -1.5932 | 0.04867 | -0.0578 | -32.7347
-19.5 | -1.577 | 0.04477 | -0.0578 | -35.2245
-19 | -1.5585 | 0.04119 | -0.0574 | -37.8369
-18.5 | -1.5394 | 0.03781 | -0.0568 | -40.7141
-18 | -1.5205 | 0.03456 | -0.0559 | -43.9959
-17.5 | -1.5009 | 0.03153 | -0.0546 | -47.6023
-17 | -1.4797 | 0.02875 | -0.0531 | -51.4678
-16.5 | -1.4561 | 0.02626 | -0.0515 | -55.4494
-16 | -1.4328 | 0.02391 | -0.0495 | -59.9247
-15.5 | -1.4089 | 0.02175 | -0.0472 | -64.777
-15 | -1.3814 | 0.01988 | -0.0449 | -69.4869
-14.5 | -1.3515 | 0.01823 | -0.0425 | -74.136
-14 | -1.3215 | 0.0167 | -0.0399 | -79.1317
-13.5 | -1.2896 | 0.01534 | -0.0373 | -84.0678
-13 | -1.258 | 0.0141 | -0.0343 | -89.2199
-12.5 | -1.227 | 0.01295 | -0.031 | -94.749
-12 | -1.1965 | 0.01198 | -0.0273 | -99.8748
-11.5 | -1.167 | 0.01116 | -0.0229 | -104.5699
-11 | -1.1421 | 0.01062 | -0.017 | -107.5424
-10.5 | -1.0966 | 0.01018 | -0.0146 | -107.721
-10 | -1.0462 | 0.0098 | -0.0131 | -106.7551
-9.5 | -0.9944 | 0.00937 | -0.0118 | -106.1259
-9 | -0.9403 | 0.009 | -0.0109 | -104.4778
-8.5 | -0.884 | 0.00868 | -0.0105 | -101.8433
-8 | -0.8266 | 0.00839 | -0.0102 | -98.5221
-7.5 | -0.769 | 0.00809 | -0.0101 | -95.0556
-7 | -0.7099 | 0.00783 | -0.0102 | -90.6641
-6.5 | -0.6507 | 0.00757 | -0.0104 | -85.9577
-6 | -0.5906 | 0.00734 | -0.0107 | -80.4632
-5.5 | -0.5303 | 0.0071 | -0.0112 | -74.6901
-5 | -0.4702 | 0.00685 | -0.0116 | -68.6423
-4.5 | -0.4103 | 0.00655 | -0.0121 | -62.6412
-4 | -0.3499 | 0.00625 | -0.0127 | -55.984
-3.5 | -0.2891 | 0.00599 | -0.0134 | -48.2638
-3 | -0.2279 | 0.00574 | -0.0142 | -39.7038
-2.5 | -0.167 | 0.00542 | -0.015 | -30.8118
-2 | -0.1071 | 0.00494 | -0.0157 | -21.6802
-1.5 | -0.0487 | 0.00429 | -0.0163 | -11.352
-1 | 0.0142 | 0.00416 | -0.0175 | 3.4135
-0.5 | 0.0781 | 0.00413 | -0.0187 | 18.9104
0 | 0.1413 | 0.00408 | -0.0199 | 34.6324
0.5 | 0.2051 | 0.00407 | -0.0212 | 50.3931
1 | 0.2691 | 0.00404 | -0.0224 | 66.6089
1.5 | 0.3331 | 0.00409 | -0.0237 | 81.4425
2 | 0.3968 | 0.00415 | -0.0249 | 95.6145
2.5 | 0.4599 | 0.00425 | -0.026 | 108.2118
3 | 0.5218 | 0.00447 | -0.027 | 116.7338
3.5 | 0.5827 | 0.00479 | -0.0278 | 121.6493
4 | 0.6408 | 0.00528 | -0.0282 | 121.3636
4.5 | 0.6976 | 0.00583 | -0.0284 | 119.6569
5 | 0.7519 | 0.00649 | -0.0282 | 115.8552
5.5 | 0.8068 | 0.00701 | -0.028 | 115.0927
6 | 0.8617 | 0.00748 | -0.0277 | 115.2005
6.5 | 0.9154 | 0.00794 | -0.0272 | 115.2897
7 | 0.9669 | 0.00843 | -0.0262 | 114.6975
7.5 | 1.0139 | 0.00902 | -0.0246 | 112.4058
8 | 1.0576 | 0.00959 | -0.0223 | 110.2815
8.5 | 1.0907 | 0.01006 | -0.018 | 108.4195
9 | 1.1132 | 0.0108 | -0.0124 | 103.0741
9.5 | 1.1421 | 0.01169 | -0.0084 | 97.6989
10 | 1.1735 | 0.0127 | -0.0051 | 92.4016
10.5 | 1.2038 | 0.01386 | -0.002 | 86.8543
11 | 1.2329 | 0.01522 | 0.0009 | 81.0053
11.5 | 1.2634 | 0.01662 | 0.0035 | 76.0168
12 | 1.2885 | 0.01837 | 0.0063 | 70.1415
12.5 | 1.3138 | 0.02022 | 0.0089 | 64.9753
13 | 1.3405 | 0.02209 | 0.0111 | 60.6836
13.5 | 1.3644 | 0.02423 | 0.0133 | 56.3104
14 | 1.3852 | 0.02671 | 0.0154 | 51.8607
14.5 | 1.4065 | 0.0293 | 0.0172 | 48.0034
15 | 1.429 | 0.03193 | 0.0188 | 44.7541
15.5 | 1.4512 | 0.03468 | 0.0201 | 41.8454
16 | 1.4709 | 0.03772 | 0.0213 | 38.9952
16.5 | 1.4863 | 0.04118 | 0.0224 | 36.0928
17.5 | 1.5406 | 0.04863 | 0.0195 | 31.68
18 | 1.5706 | 0.05297 | 0.0168 | 29.6507
18.5 | 1.6019 | 0.05789 | 0.0131 | 27.6714
19 | 1.6213 | 0.0625 | 0.0117 | 25.9408
19.5 | 1.625 | 0.06729 | 0.0124 | 24.1492
20 | 1.6255 | 0.07213 | 0.0134 | 22.5357

## 135. Re 16M Mach 0.50 (1)
BIGFOIL.COM POLAR EXPORT
NACA64-220 a=0.2
NACA64-220 a=0.2 |  |  |  | Cl Max: | 1.293 | at alpha= | 9.5 | deg
JavaFoil+Calcfoil stall+Eppler ext transition |  |  |  | L/D Max: | 92.512 | at alpha= | 4.5 | deg
Re: | 16000000 |  |  | Cd Min: | 0.005 | at alpha= | -1 | deg
Mach: | 0.5 |  |  | Cl=0 at alpha= | -1.1027 | deg
|  |  |  | @ Cl=0.1, Cd= | 0.0050371
|  |  |  | @ Cl=0.4, Cd= | 0.0059978
|  |  |  | @ Cl=0.6, Cd= | 0.0070385
alpha (deg) | Cl | Cd | Cm | Cl/Cd
-20 | -1.084 | 0.19321 | 0.01 | -5.611
-19.5 | -1.055 | 0.18438 | 0.009 | -5.72
-19 | -1.026 | 0.18111 | 0.008 | -5.664
-18.5 | -0.997 | 0.17769 | 0.008 | -5.609
-18 | -0.971 | 0.15948 | 0.008 | -6.091
-17.5 | -0.942 | 0.15421 | 0.007 | -6.107
-17 | -0.912 | 0.14787 | 0.006 | -6.17
-16.5 | -0.883 | 0.13894 | 0.006 | -6.354
-16 | -0.863 | 0.11735 | 0.006 | -7.351
-15.5 | -0.831 | 0.11534 | 0.005 | -7.202
-15 | -0.8 | 0.1109 | 0.004 | -7.212
-14.5 | -0.772 | 0.1061 | 0.004 | -7.274
-14 | -0.801 | 0.05943 | 0.005 | -13.474
-13.5 | -0.8 | 0.04011 | 0.004 | -19.939
-13 | -0.781 | 0.03223 | 0.004 | -24.242
-12.5 | -0.759 | 0.02653 | 0.003 | -28.619
-12 | -0.63 | 0.08026 | 0.001 | -7.854
-11.5 | -0.69 | 0.02679 | 0.001 | -25.742
-11 | -0.667 | 0.02178 | 0.001 | -30.622
-10.5 | -0.541 | 0.07132 | 0 | -7.582
-10 | -0.942 | 0.01719 | -0.001 | -54.793
-9.5 | -0.977 | 0.01559 | -0.002 | -62.693
-9 | -0.968 | 0.01432 | -0.003 | -67.615
-8.5 | -0.939 | 0.01318 | -0.004 | -71.246
-8 | -0.898 | 0.0123 | -0.005 | -73
-7.5 | -0.85 | 0.0115 | -0.006 | -73.916
-7 | -0.797 | 0.01082 | -0.006 | -73.651
-6.5 | -0.739 | 0.01022 | -0.007 | -72.368
-6 | -0.679 | 0.00967 | -0.008 | -70.173
-5.5 | -0.615 | 0.00917 | -0.009 | -67.096
-5 | -0.55 | 0.00875 | -0.01 | -62.832
-4.5 | -0.483 | 0.00836 | -0.011 | -57.744
-4 | -0.415 | 0.00754 | -0.012 | -55.006
-3.5 | -0.346 | 0.00724 | -0.013 | -47.786
-3 | -0.274 | 0.00685 | -0.014 | -40.059
-2.5 | -0.203 | 0.00639 | -0.015 | -31.77
-2 | -0.131 | 0.0056 | -0.016 | -23.318
-1.5 | -0.058 | 0.00502 | -0.017 | -11.537
-1 | 0.015 | 0.005 | -0.018 | 2.943
-0.5 | 0.087 | 0.00503 | -0.019 | 17.35
0 | 0.16 | 0.00507 | -0.02 | 31.554
0.5 | 0.233 | 0.00503 | -0.021 | 46.237
1 | 0.305 | 0.00563 | -0.022 | 54.191
1.5 | 0.378 | 0.0059 | -0.023 | 64.015
2 | 0.45 | 0.00622 | -0.024 | 72.375
2.5 | 0.52 | 0.00619 | -0.025 | 84.084
3 | 0.59 | 0.00698 | -0.026 | 84.495
3.5 | 0.655 | 0.00736 | -0.026 | 88.898
4 | 0.723 | 0.00785 | -0.027 | 92.104
4.5 | 0.79 | 0.00853 | -0.028 | 92.512
5 | 0.855 | 0.00947 | -0.029 | 90.206
5.5 | 0.918 | 0.01046 | -0.03 | 87.753
6 | 0.98 | 0.01122 | -0.031 | 87.404
6.5 | 1.039 | 0.01294 | -0.031 | 80.271
7 | 1.096 | 0.01382 | -0.032 | 79.331
7.5 | 1.149 | 0.01476 | -0.033 | 77.857
8 | 1.198 | 0.01573 | -0.034 | 76.131
8.5 | 1.24 | 0.01684 | -0.035 | 73.595
9 | 1.272 | 0.01821 | -0.035 | 69.884
9.5 | 1.293 | 0.01973 | -0.036 | 65.503
10 | 1.293 | 0.02147 | -0.037 | 60.224
10.5 | 1.257 | 0.02372 | -0.038 | 52.997
11 | 1.113 | 0.0265 | -0.038 | 41.991
11.5 | 0.836 | 0.03031 | -0.039 | 27.594
12 | 0.864 | 0.03372 | -0.039 | 25.632
12.5 | 0.898 | 0.03387 | -0.04 | 26.499
13 | 0.922 | 0.03938 | -0.04 | 23.416
13.5 | 0.926 | 0.05472 | -0.039 | 16.917
14 | 0.985 | 0.04201 | -0.042 | 23.439
14.5 | 1.007 | 0.04903 | -0.042 | 20.541

## 136. Re 16M Mach 0.50 (2)
BIGFOIL.COM POLAR EXPORT
NACA64-220 a=0.2
NACA64-220 a=0.2 |  |  |  | Cl Max: | 1.3628 | at alpha= | 15.5 | deg
XFOIL ncrit=9 |  |  |  | L/D Max: | 140.802 | at alpha= | 3.5 | deg
Re: | 16000000 |  |  | Cd Min: | 0.16972 | at alpha= | 20 | deg
Mach: | 0.5 |  |  | Cl=0 at alpha= | -1.1253 | deg
|  |  |  | @ Cl=0.1, Cd= | 0.004199
|  |  |  | @ Cl=0.4, Cd= | 0.0042838
|  |  |  | @ Cl=0.6, Cd= | 0.0044628
alpha (deg) | Cl | Cd | Cm | Cl/Cd
-17 | -0.9519 | 0.11334 | -0.0438 | -8.3986
-16.5 | -0.9721 | 0.10127 | -0.0522 | -9.5991
-16 | -0.9956 | 0.08929 | -0.0603 | -11.1502
-15.5 | -1.0184 | 0.07819 | -0.0671 | -13.0247
-15 | -1.044 | 0.06774 | -0.0725 | -15.4119
-14.5 | -1.0683 | 0.05837 | -0.0763 | -18.3022
-14 | -1.0927 | 0.04985 | -0.0783 | -21.9198
-13.5 | -1.1133 | 0.04241 | -0.0786 | -26.2509
-13 | -1.1309 | 0.03589 | -0.0772 | -31.5102
-12.5 | -1.1396 | 0.03043 | -0.0744 | -37.4499
-12 | -1.1405 | 0.02587 | -0.0706 | -44.0858
-11.5 | -1.1281 | 0.02233 | -0.0662 | -50.5195
-11 | -1.1064 | 0.01948 | -0.0616 | -56.7967
-10.5 | -1.0748 | 0.01721 | -0.0571 | -62.4521
-10 | -1.0398 | 0.01528 | -0.0527 | -68.0497
-9.5 | -1.0003 | 0.01364 | -0.0484 | -73.3358
-9 | -0.9595 | 0.01225 | -0.044 | -78.3265
-8.5 | -0.9207 | 0.01102 | -0.0392 | -83.5481
-8 | -0.8836 | 0.01003 | -0.0336 | -88.0957
-7.5 | -0.851 | 0.00946 | -0.0265 | -89.9577
-7 | -0.7927 | 0.00901 | -0.0235 | -87.98
-6.5 | -0.7312 | 0.00857 | -0.0212 | -85.3209
-6 | -0.6655 | 0.00823 | -0.0197 | -80.8627
-5.5 | -0.5988 | 0.00786 | -0.0187 | -76.1832
-5 | -0.5305 | 0.00755 | -0.0181 | -70.2649
-4.5 | -0.4619 | 0.00725 | -0.0177 | -63.7103
-4 | -0.3954 | 0.00681 | -0.0173 | -58.0617
-3.5 | -0.3268 | 0.00642 | -0.0173 | -50.9034
-3 | -0.2575 | 0.00608 | -0.0177 | -42.352
-2.5 | -0.1889 | 0.00567 | -0.018 | -33.3157
-2 | -0.1231 | 0.00498 | -0.0182 | -24.7189
-1.5 | -0.0556 | 0.00432 | -0.0188 | -12.8704
-1 | 0.0186 | 0.00424 | -0.0201 | 4.3868
-0.5 | 0.0924 | 0.0042 | -0.0215 | 22
0 | 0.1663 | 0.00419 | -0.0229 | 39.6897
0.5 | 0.2412 | 0.0042 | -0.0243 | 57.4286
1 | 0.316 | 0.00424 | -0.0258 | 74.5283
1.5 | 0.3904 | 0.00428 | -0.0272 | 91.215
2 | 0.4652 | 0.00431 | -0.0285 | 107.935
2.5 | 0.5404 | 0.00435 | -0.0299 | 124.2299
3 | 0.6144 | 0.00449 | -0.0309 | 136.8374
3.5 | 0.6843 | 0.00486 | -0.0314 | 140.8025
4 | 0.7508 | 0.0054 | -0.0312 | 139.037
4.5 | 0.812 | 0.00614 | -0.0301 | 132.2476
5 | 0.8675 | 0.00695 | -0.028 | 124.8201
5.5 | 0.915 | 0.00785 | -0.0245 | 116.5605
6 | 0.9552 | 0.00868 | -0.0197 | 110.0461
6.5 | 0.9624 | 0.00977 | -0.0098 | 98.5056
7 | 0.9861 | 0.01128 | -0.0039 | 87.4202
7.5 | 0.999 | 0.01354 | 0.0023 | 73.7814
8 | 1.0172 | 0.0159 | 0.0073 | 63.9748
8.5 | 1.0433 | 0.01811 | 0.0114 | 57.6091
9 | 1.0731 | 0.02028 | 0.0149 | 52.9142
9.5 | 1.0986 | 0.02279 | 0.0185 | 48.2054
10 | 1.1271 | 0.02533 | 0.0216 | 44.4966
10.5 | 1.1546 | 0.02805 | 0.0246 | 41.1622
11 | 1.1841 | 0.03086 | 0.0272 | 38.3701
11.5 | 1.2116 | 0.03391 | 0.0297 | 35.7299
12 | 1.2364 | 0.03729 | 0.0321 | 33.1563
12.5 | 1.264 | 0.04069 | 0.0342 | 31.0641
13 | 1.2903 | 0.04434 | 0.0361 | 29.1001
13.5 | 1.3133 | 0.0484 | 0.0377 | 27.1343
14 | 1.3351 | 0.05276 | 0.0391 | 25.3052
14.5 | 1.3526 | 0.05767 | 0.0401 | 23.4541
15 | 1.3625 | 0.06343 | 0.0406 | 21.4804
15.5 | 1.3628 | 0.07031 | 0.0403 | 19.3827
16 | 1.3494 | 0.07877 | 0.0384 | 17.1309
16.5 | 1.3312 | 0.08824 | 0.0353 | 15.0861
17 | 1.3068 | 0.09894 | 0.0306 | 13.208
18 | 1.2573 | 0.12195 | 0.0181 | 10.31
18.5 | 1.2348 | 0.13383 | 0.0108 | 9.2266
19 | 1.2144 | 0.14575 | 0.003 | 8.3321
20 | 1.1735 | 0.16972 | -0.0132 | 6.9143

## 137. Re 18M Mach 0.00 (1)
BIGFOIL.COM POLAR EXPORT
NACA64-220 a=0.2
NACA64-220 a=0.2 |  |  |  | Cl Max: | 1.611 | at alpha= | 17 | deg
JavaFoil+Calcfoil stall+Eppler ext transition |  |  |  | L/D Max: | 105.248 | at alpha= | 6.5 | deg
Re: | 18000000 |  |  | Cd Min: | 0.0047 | at alpha= | -0.5 | deg
Mach: | 0 |  |  | Cl=0 at alpha= | -1.1032 | deg
|  |  |  | @ Cl=0.1, Cd= | 0.0047267
|  |  |  | @ Cl=0.4, Cd= | 0.0056917
|  |  |  | @ Cl=0.6, Cd= | 0.00643
alpha (deg) | Cl | Cd | Cm | Cl/Cd
-20 | -1.397 | 0.04154 | 0.012 | -33.635
-19.5 | -1.408 | 0.03712 | 0.012 | -37.938
-19 | -1.412 | 0.03524 | 0.011 | -40.062
-18.5 | -1.416 | 0.03253 | 0.01 | -43.525
-18 | -1.417 | 0.03006 | 0.01 | -47.125
-17.5 | -1.416 | 0.02746 | 0.009 | -51.575
-17 | -1.411 | 0.02548 | 0.009 | -55.394
-16.5 | -1.405 | 0.02334 | 0.008 | -60.2
-16 | -1.395 | 0.02149 | 0.008 | -64.91
-15.5 | -1.38 | 0.02041 | 0.007 | -67.623
-15 | -1.364 | 0.01867 | 0.006 | -73.088
-14.5 | -1.345 | 0.01743 | 0.006 | -77.142
-14 | -1.322 | 0.01639 | 0.005 | -80.617
-13.5 | -1.296 | 0.01523 | 0.004 | -85.09
-13 | -1.267 | 0.01432 | 0.003 | -88.497
-12.5 | -1.235 | 0.01361 | 0.003 | -90.732
-12 | -1.2 | 0.0129 | 0.002 | -92.986
-11.5 | -1.162 | 0.01221 | 0.001 | -95.218
-11 | -1.122 | 0.0116 | 0.001 | -96.717
-10.5 | -1.08 | 0.01102 | 0 | -97.941
-10 | -1.035 | 0.01055 | -0.001 | -98.075
-9.5 | -0.988 | 0.01009 | -0.002 | -97.917
-9 | -0.938 | 0.00966 | -0.003 | -97.136
-8.5 | -0.886 | 0.00928 | -0.003 | -95.539
-8 | -0.834 | 0.00833 | -0.004 | -100.076
-7.5 | -0.782 | 0.00858 | -0.005 | -91.173
-7 | -0.724 | 0.00832 | -0.006 | -87.049
-6.5 | -0.665 | 0.00798 | -0.007 | -83.378
-6 | -0.606 | 0.00777 | -0.007 | -77.983
-5.5 | -0.546 | 0.00746 | -0.008 | -73.13
-5 | -0.485 | 0.00728 | -0.009 | -66.64
-4.5 | -0.424 | 0.00708 | -0.01 | -59.909
-4 | -0.362 | 0.0066 | -0.011 | -54.848
-3.5 | -0.3 | 0.0064 | -0.011 | -46.898
-3 | -0.238 | 0.0062 | -0.012 | -38.367
-2.5 | -0.176 | 0.00588 | -0.013 | -29.939
-2 | -0.113 | 0.00562 | -0.014 | -20.117
-1.5 | -0.05 | 0.00519 | -0.015 | -9.661
-1 | 0.013 | 0.00472 | -0.016 | 2.705
-0.5 | 0.076 | 0.0047 | -0.016 | 16.081
0 | 0.139 | 0.00477 | -0.017 | 29.058
0.5 | 0.201 | 0.00516 | -0.018 | 39.039
1 | 0.264 | 0.00533 | -0.019 | 49.566
1.5 | 0.327 | 0.00547 | -0.02 | 59.806
2 | 0.39 | 0.00566 | -0.021 | 68.872
2.5 | 0.453 | 0.00586 | -0.021 | 77.233
3 | 0.516 | 0.00605 | -0.022 | 85.24
3.5 | 0.576 | 0.00631 | -0.023 | 91.26
4 | 0.638 | 0.00662 | -0.024 | 96.321
4.5 | 0.7 | 0.00699 | -0.025 | 100.156
5 | 0.761 | 0.00751 | -0.026 | 101.377
5.5 | 0.815 | 0.00805 | -0.026 | 101.317
6 | 0.872 | 0.00846 | -0.027 | 103.087
6.5 | 0.929 | 0.00882 | -0.028 | 105.248
7 | 0.982 | 0.00988 | -0.028 | 99.386
7.5 | 1.036 | 0.01033 | -0.029 | 100.273
8 | 1.089 | 0.01082 | -0.03 | 100.664
8.5 | 1.14 | 0.01134 | -0.031 | 100.488
9 | 1.19 | 0.0119 | -0.031 | 100.002
9.5 | 1.238 | 0.01246 | -0.032 | 99.313
10 | 1.284 | 0.01317 | -0.033 | 97.453
10.5 | 1.328 | 0.01387 | -0.033 | 95.701
11 | 1.369 | 0.01468 | -0.034 | 93.25
11.5 | 1.408 | 0.01544 | -0.035 | 91.17
12 | 1.443 | 0.0163 | -0.035 | 88.472
12.5 | 1.475 | 0.01725 | -0.036 | 85.502
13 | 1.503 | 0.01819 | -0.037 | 82.636
13.5 | 1.529 | 0.0193 | -0.037 | 79.209
14 | 1.551 | 0.02039 | -0.038 | 76.069
14.5 | 1.57 | 0.02167 | -0.039 | 72.434
15 | 1.585 | 0.02294 | -0.039 | 69.125
15.5 | 1.597 | 0.02445 | -0.04 | 65.322
16 | 1.605 | 0.02626 | -0.04 | 61.117
16.5 | 1.61 | 0.02797 | -0.041 | 57.551
17 | 1.611 | 0.02969 | -0.042 | 54.278
17.5 | 1.609 | 0.03182 | -0.042 | 50.559
18 | 1.604 | 0.03385 | -0.043 | 47.396
18.5 | 1.596 | 0.03626 | -0.043 | 44.017
19 | 1.583 | 0.03901 | -0.044 | 40.587
19.5 | 1.565 | 0.04215 | -0.044 | 37.128
20 | 1.545 | 0.04502 | -0.044 | 34.318

## 138. Re 18M Mach 0.00 (2)
BIGFOIL.COM POLAR EXPORT
NACA64-220 a=0.2
NACA64-220 a=0.2 |  |  |  | Cl Max: | 1.6998 | at alpha= | 20 | deg
XFOIL ncrit=9 |  |  |  | L/D Max: | 117.686 | at alpha= | 7 | deg
Re: | 18000000 |  |  | Cd Min: | 0.05383 | at alpha= | 20 | deg
Mach: | 0 |  |  | Cl=0 at alpha= | -1.1141 | deg
|  |  |  | @ Cl=0.1, Cd= | 0.0040531
|  |  |  | @ Cl=0.4, Cd= | 0.0041287
|  |  |  | @ Cl=0.6, Cd= | 0.0052588
alpha (deg) | Cl | Cd | Cm | Cl/Cd
-20 | -1.6219 | 0.03402 | -0.044 | -47.6749
-19.5 | -1.6012 | 0.03155 | -0.0434 | -50.7512
-19 | -1.5815 | 0.02906 | -0.0425 | -54.4219
-18.5 | -1.5624 | 0.02664 | -0.0414 | -58.6486
-18 | -1.5423 | 0.02441 | -0.04 | -63.1831
-17.5 | -1.5216 | 0.02237 | -0.0384 | -68.0197
-17 | -1.4988 | 0.02055 | -0.0366 | -72.9343
-16.5 | -1.4742 | 0.01891 | -0.0348 | -77.9588
-16 | -1.4481 | 0.01741 | -0.0328 | -83.1763
-15.5 | -1.4205 | 0.0161 | -0.0307 | -88.2298
-15 | -1.3909 | 0.01496 | -0.0285 | -92.9746
-14.5 | -1.3608 | 0.01392 | -0.0262 | -97.7586
-14 | -1.3305 | 0.01301 | -0.0236 | -102.2675
-13.5 | -1.3022 | 0.01214 | -0.0204 | -107.2652
-13 | -1.2757 | 0.01141 | -0.0165 | -111.8054
-12.5 | -1.2544 | 0.01088 | -0.0109 | -115.2941
-12 | -1.2124 | 0.01045 | -0.0091 | -116.0191
-11.5 | -1.166 | 0.01006 | -0.0079 | -115.9046
-11 | -1.1169 | 0.00972 | -0.0072 | -114.9074
-10.5 | -1.0661 | 0.00939 | -0.0068 | -113.5357
-10 | -1.0148 | 0.00904 | -0.0064 | -112.2566
-9.5 | -0.9622 | 0.00871 | -0.0062 | -110.4707
-9 | -0.908 | 0.00844 | -0.0063 | -107.5829
-8.5 | -0.8528 | 0.00818 | -0.0066 | -104.2543
-8 | -0.7974 | 0.00792 | -0.0068 | -100.6818
-7.5 | -0.7412 | 0.00767 | -0.0072 | -96.6362
-7 | -0.6843 | 0.00745 | -0.0077 | -91.8523
-6.5 | -0.6272 | 0.00723 | -0.0083 | -86.7497
-6 | -0.5694 | 0.00702 | -0.0089 | -81.1111
-5.5 | -0.5114 | 0.00681 | -0.0096 | -75.0954
-5 | -0.4536 | 0.00659 | -0.0103 | -68.8316
-4.5 | -0.3958 | 0.00631 | -0.0109 | -62.7258
-4 | -0.3373 | 0.00606 | -0.0117 | -55.6601
-3.5 | -0.2787 | 0.00583 | -0.0125 | -47.8045
-3 | -0.2198 | 0.00561 | -0.0134 | -39.18
-2.5 | -0.1609 | 0.00534 | -0.0142 | -30.1311
-2 | -0.1025 | 0.005 | -0.0151 | -20.5
-1.5 | -0.0453 | 0.0045 | -0.0159 | -10.0667
-1 | 0.0134 | 0.0041 | -0.0168 | 3.2683
-0.5 | 0.0743 | 0.00407 | -0.018 | 18.2555
0 | 0.1351 | 0.00403 | -0.0191 | 33.5236
0.5 | 0.1962 | 0.00397 | -0.0203 | 49.4207
1 | 0.2574 | 0.00395 | -0.0216 | 65.1646
1.5 | 0.3183 | 0.00401 | -0.0227 | 79.3766
2 | 0.3794 | 0.00407 | -0.0239 | 93.2187
2.5 | 0.4391 | 0.00424 | -0.025 | 103.5613
3 | 0.4975 | 0.00456 | -0.0259 | 109.1009
3.5 | 0.5558 | 0.00487 | -0.0267 | 114.1273
4 | 0.6115 | 0.00536 | -0.0272 | 114.0858
4.5 | 0.6665 | 0.00585 | -0.0276 | 113.9316
5 | 0.7208 | 0.00637 | -0.0278 | 113.1554
5.5 | 0.775 | 0.0068 | -0.028 | 113.9706
6 | 0.8298 | 0.00716 | -0.0283 | 115.8939
6.5 | 0.8834 | 0.00755 | -0.0284 | 117.0066
7 | 0.9356 | 0.00795 | -0.0283 | 117.6855
7.5 | 0.9857 | 0.00843 | -0.0278 | 116.9276
8 | 1.0338 | 0.00891 | -0.027 | 116.0269
8.5 | 1.0825 | 0.00931 | -0.0263 | 116.2728
9 | 1.1288 | 0.00971 | -0.0252 | 116.2513
9.5 | 1.1721 | 0.01013 | -0.0235 | 115.7058
10 | 1.1972 | 0.01058 | -0.0185 | 113.1569
10.5 | 1.2228 | 0.01126 | -0.0142 | 108.5968
11 | 1.25 | 0.01212 | -0.0107 | 103.1353
11.5 | 1.2806 | 0.013 | -0.008 | 98.5077
12 | 1.3085 | 0.0141 | -0.0052 | 92.8014
12.5 | 1.3352 | 0.01537 | -0.0026 | 86.8705
13 | 1.3621 | 0.01672 | -0.0003 | 81.4653
13.5 | 1.3888 | 0.01815 | 0.0019 | 76.5179
14 | 1.4135 | 0.01979 | 0.0039 | 71.425
14.5 | 1.436 | 0.02162 | 0.006 | 66.42
15 | 1.4577 | 0.0236 | 0.0079 | 61.7669
15.5 | 1.4796 | 0.02569 | 0.0095 | 57.5944
16 | 1.5012 | 0.0279 | 0.0109 | 53.8065
16.5 | 1.5178 | 0.03056 | 0.0123 | 49.6662
17 | 1.5384 | 0.03298 | 0.0134 | 46.6465
17.5 | 1.5682 | 0.03596 | 0.0114 | 43.6096
18 | 1.5957 | 0.0392 | 0.0099 | 40.7066
18.5 | 1.6294 | 0.04267 | 0.0067 | 38.1861
19 | 1.6713 | 0.04626 | 0.002 | 36.1284
19.5 | 1.6887 | 0.05001 | 0.0013 | 33.7672
20 | 1.6998 | 0.05383 | 0.0015 | 31.5772

## 139. Re 18M Mach 0.10 (1)
BIGFOIL.COM POLAR EXPORT
NACA64-220 a=0.2
NACA64-220 a=0.2 |  |  |  | Cl Max: | 1.594 | at alpha= | 16.5 | deg
JavaFoil+Calcfoil stall+Eppler ext transition |  |  |  | L/D Max: | 104.626 | at alpha= | 6.5 | deg
Re: | 18000000 |  |  | Cd Min: | 0.00474 | at alpha= | -1 | deg
Mach: | 0.1 |  |  | Cl=0 at alpha= | -1.1032 | deg
|  |  |  | @ Cl=0.1, Cd= | 0.0047476
|  |  |  | @ Cl=0.4, Cd= | 0.0057054
|  |  |  | @ Cl=0.6, Cd= | 0.0064348
alpha (deg) | Cl | Cd | Cm | Cl/Cd
-20 | -1.357 | 0.04388 | 0.012 | -30.934
-19.5 | -1.368 | 0.04101 | 0.012 | -33.356
-19 | -1.38 | 0.03694 | 0.011 | -37.349
-18.5 | -1.387 | 0.03399 | 0.01 | -40.817
-18 | -1.392 | 0.03131 | 0.01 | -44.444
-17.5 | -1.395 | 0.02835 | 0.009 | -49.201
-17 | -1.393 | 0.02633 | 0.009 | -52.89
-16.5 | -1.389 | 0.02404 | 0.008 | -57.778
-16 | -1.382 | 0.02208 | 0.008 | -62.589
-15.5 | -1.369 | 0.02095 | 0.007 | -65.346
-15 | -1.356 | 0.01913 | 0.006 | -70.868
-14.5 | -1.338 | 0.01797 | 0.006 | -74.431
-14 | -1.317 | 0.01673 | 0.005 | -78.705
-13.5 | -1.292 | 0.01566 | 0.004 | -82.53
-13 | -1.265 | 0.01456 | 0.003 | -86.895
-12.5 | -1.234 | 0.01384 | 0.003 | -89.189
-12 | -1.2 | 0.01311 | 0.002 | -91.555
-11.5 | -1.163 | 0.01239 | 0.001 | -93.918
-11 | -1.124 | 0.01178 | 0.001 | -95.391
-10.5 | -1.082 | 0.01115 | 0 | -97.065
-10 | -1.037 | 0.01066 | -0.001 | -97.322
-9.5 | -0.99 | 0.01018 | -0.002 | -97.306
-9 | -0.941 | 0.00975 | -0.003 | -96.464
-8.5 | -0.889 | 0.00933 | -0.003 | -95.273
-8 | -0.836 | 0.00899 | -0.004 | -93.01
-7.5 | -0.785 | 0.00868 | -0.005 | -90.443
-7 | -0.727 | 0.00832 | -0.006 | -87.388
-6.5 | -0.669 | 0.008 | -0.007 | -83.528
-6 | -0.609 | 0.00777 | -0.007 | -78.366
-5.5 | -0.548 | 0.00753 | -0.008 | -72.799
-5 | -0.487 | 0.00729 | -0.009 | -66.898
-4.5 | -0.426 | 0.0071 | -0.01 | -60.004
-4 | -0.364 | 0.00661 | -0.011 | -55.11
-3.5 | -0.302 | 0.00642 | -0.012 | -46.99
-3 | -0.239 | 0.0062 | -0.012 | -38.587
-2.5 | -0.177 | 0.00587 | -0.013 | -30.115
-2 | -0.114 | 0.00564 | -0.014 | -20.132
-1.5 | -0.05 | 0.00525 | -0.015 | -9.592
-1 | 0.013 | 0.00474 | -0.016 | 2.707
-0.5 | 0.076 | 0.00474 | -0.017 | 16.033
0 | 0.139 | 0.00476 | -0.017 | 29.237
0.5 | 0.202 | 0.00518 | -0.018 | 39.08
1 | 0.266 | 0.00531 | -0.019 | 50.013
1.5 | 0.329 | 0.00552 | -0.02 | 59.616
2 | 0.392 | 0.00568 | -0.021 | 69.038
2.5 | 0.455 | 0.00588 | -0.022 | 77.388
3 | 0.518 | 0.00604 | -0.022 | 85.83
3.5 | 0.579 | 0.00634 | -0.023 | 91.258
4 | 0.641 | 0.00662 | -0.024 | 96.81
4.5 | 0.703 | 0.00708 | -0.025 | 99.262
5 | 0.765 | 0.00763 | -0.026 | 100.304
5.5 | 0.818 | 0.00809 | -0.026 | 101.117
6 | 0.876 | 0.00852 | -0.027 | 102.864
6.5 | 0.933 | 0.00891 | -0.028 | 104.626
7 | 0.986 | 0.01 | -0.029 | 98.621
7.5 | 1.04 | 0.01042 | -0.029 | 99.772
8 | 1.093 | 0.01093 | -0.03 | 100.003
8.5 | 1.144 | 0.01147 | -0.031 | 99.743
9 | 1.194 | 0.01204 | -0.031 | 99.175
9.5 | 1.242 | 0.01262 | -0.032 | 98.409
10 | 1.287 | 0.01334 | -0.033 | 96.497
10.5 | 1.331 | 0.01406 | -0.034 | 94.639
11 | 1.373 | 0.01484 | -0.034 | 92.473
11.5 | 1.41 | 0.01567 | -0.035 | 89.989
12 | 1.444 | 0.01665 | -0.036 | 86.709
12.5 | 1.475 | 0.01756 | -0.036 | 84.012
13 | 1.503 | 0.01853 | -0.037 | 81.114
13.5 | 1.527 | 0.01966 | -0.038 | 77.654
14 | 1.548 | 0.02079 | -0.038 | 74.434
14.5 | 1.564 | 0.02212 | -0.039 | 70.733
15 | 1.578 | 0.02343 | -0.039 | 67.346
15.5 | 1.587 | 0.025 | -0.04 | 63.486
16 | 1.592 | 0.02689 | -0.041 | 59.211
16.5 | 1.594 | 0.02867 | -0.041 | 55.582
17 | 1.592 | 0.03046 | -0.042 | 52.28
17.5 | 1.587 | 0.03273 | -0.042 | 48.475
18 | 1.578 | 0.03507 | -0.043 | 44.991
18.5 | 1.566 | 0.03738 | -0.043 | 41.899
19 | 1.55 | 0.04034 | -0.044 | 38.416
19.5 | 1.527 | 0.04363 | -0.044 | 34.992
20 | 1.502 | 0.04675 | -0.045 | 32.122

## 140. Re 18M Mach 0.10 (2)
BIGFOIL.COM POLAR EXPORT
NACA64-220 a=0.2
NACA64-220 a=0.2 |  |  |  | Cl Max: | 1.6905 | at alpha= | 20 | deg
XFOIL ncrit=9 |  |  |  | L/D Max: | 117.075 | at alpha= | 6.5 | deg
Re: | 18000000 |  |  | Cd Min: | 0.05672 | at alpha= | 20 | deg
Mach: | 0.1 |  |  | Cl=0 at alpha= | -1.1151 | deg
|  |  |  | @ Cl=0.1, Cd= | 0.0040536
|  |  |  | @ Cl=0.4, Cd= | 0.0041236
|  |  |  | @ Cl=0.6, Cd= | 0.005215
alpha (deg) | Cl | Cd | Cm | Cl/Cd
-20 | -1.6204 | 0.03592 | -0.0464 | -45.1114
-19.5 | -1.6009 | 0.03318 | -0.0458 | -48.2489
-19 | -1.5801 | 0.03064 | -0.0451 | -51.5698
-18.5 | -1.5604 | 0.02811 | -0.044 | -55.5105
-18 | -1.54 | 0.02578 | -0.0427 | -59.7362
-17.5 | -1.5191 | 0.0236 | -0.0412 | -64.3686
-17 | -1.4971 | 0.02162 | -0.0394 | -69.2461
-16.5 | -1.4739 | 0.0198 | -0.0374 | -74.4394
-16 | -1.4488 | 0.01815 | -0.0354 | -79.8237
-15.5 | -1.4208 | 0.01677 | -0.0333 | -84.7227
-15 | -1.3914 | 0.01552 | -0.0311 | -89.6521
-14.5 | -1.3616 | 0.01439 | -0.0287 | -94.6213
-14 | -1.3305 | 0.01342 | -0.0262 | -99.1431
-13.5 | -1.3009 | 0.01249 | -0.0232 | -104.1553
-13 | -1.2728 | 0.0117 | -0.0196 | -108.7863
-12.5 | -1.2491 | 0.01102 | -0.0147 | -113.3485
-12 | -1.2172 | 0.01059 | -0.0107 | -114.9386
-11.5 | -1.1718 | 0.01017 | -0.0093 | -115.2212
-11 | -1.123 | 0.00981 | -0.0083 | -114.475
-10.5 | -1.0722 | 0.00947 | -0.0077 | -113.2207
-10 | -1.0207 | 0.00913 | -0.0072 | -111.7963
-9.5 | -0.968 | 0.00878 | -0.0069 | -110.2506
-9 | -0.9136 | 0.0085 | -0.0069 | -107.4824
-8.5 | -0.8581 | 0.00823 | -0.0071 | -104.2649
-8 | -0.8024 | 0.00797 | -0.0073 | -100.6775
-7.5 | -0.7459 | 0.00771 | -0.0076 | -96.7445
-7 | -0.6885 | 0.00749 | -0.008 | -91.9226
-6.5 | -0.6311 | 0.00726 | -0.0085 | -86.9284
-6 | -0.5729 | 0.00705 | -0.0091 | -81.2624
-5.5 | -0.5145 | 0.00684 | -0.0098 | -75.2193
-5 | -0.4563 | 0.00661 | -0.0104 | -69.0318
-4.5 | -0.3981 | 0.00633 | -0.0111 | -62.891
-4 | -0.3393 | 0.00608 | -0.0118 | -55.8059
-3.5 | -0.2804 | 0.00585 | -0.0126 | -47.9316
-3 | -0.2211 | 0.00562 | -0.0135 | -39.3416
-2.5 | -0.1618 | 0.00535 | -0.0144 | -30.243
-1.5 | -0.0455 | 0.0045 | -0.016 | -10.1111
-1 | 0.0136 | 0.0041 | -0.0169 | 3.3171
-0.5 | 0.0749 | 0.00407 | -0.0181 | 18.4029
0 | 0.1361 | 0.00403 | -0.0193 | 33.7717
0.5 | 0.1976 | 0.00397 | -0.0205 | 49.7733
1 | 0.2592 | 0.00395 | -0.0217 | 65.6203
1.5 | 0.3206 | 0.00402 | -0.0229 | 79.7512
2 | 0.3821 | 0.00407 | -0.0241 | 93.8821
2.5 | 0.4422 | 0.00425 | -0.0251 | 104.0471
3 | 0.501 | 0.00455 | -0.026 | 110.1099
3.5 | 0.5596 | 0.00487 | -0.0268 | 114.9076
4 | 0.6158 | 0.00535 | -0.0273 | 115.1028
4.5 | 0.671 | 0.00586 | -0.0277 | 114.5051
5 | 0.7255 | 0.00639 | -0.0279 | 113.5368
5.5 | 0.7799 | 0.00683 | -0.028 | 114.1874
6 | 0.8349 | 0.0072 | -0.0283 | 115.9583
6.5 | 0.8886 | 0.00759 | -0.0283 | 117.0751
7.5 | 0.9906 | 0.00851 | -0.0274 | 116.4042
8 | 1.0389 | 0.00898 | -0.0265 | 115.6904
8.5 | 1.0871 | 0.00939 | -0.0256 | 115.7721
9 | 1.1329 | 0.0098 | -0.0243 | 115.602
9.5 | 1.172 | 0.01023 | -0.0217 | 114.565
10 | 1.193 | 0.01079 | -0.016 | 110.5653
10.5 | 1.2206 | 0.01154 | -0.0122 | 105.7712
11 | 1.2487 | 0.01246 | -0.0089 | 100.2167
11.5 | 1.2799 | 0.01339 | -0.0063 | 95.5863
12 | 1.3067 | 0.01462 | -0.0034 | 89.3776
12.5 | 1.3341 | 0.01594 | -0.0009 | 83.6951
13 | 1.3615 | 0.01733 | 0.0014 | 78.5632
13.5 | 1.3868 | 0.01893 | 0.0037 | 73.2594
14 | 1.4101 | 0.02072 | 0.0059 | 68.055
14.5 | 1.4321 | 0.02268 | 0.0079 | 63.1437
15 | 1.454 | 0.02477 | 0.0097 | 58.7
15.5 | 1.4764 | 0.02694 | 0.0113 | 54.8033
16 | 1.4973 | 0.0293 | 0.0126 | 51.1024
16.5 | 1.5131 | 0.03214 | 0.0141 | 47.0784
17 | 1.533 | 0.03472 | 0.0151 | 44.1532
17.5 | 1.5633 | 0.03784 | 0.0131 | 41.3134
18 | 1.5918 | 0.04106 | 0.0115 | 38.7677
18.5 | 1.6282 | 0.04437 | 0.0084 | 36.696
19 | 1.6663 | 0.04845 | 0.0038 | 34.3922
19.5 | 1.6798 | 0.05276 | 0.0029 | 31.8385
20 | 1.6905 | 0.05672 | 0.0032 | 29.8043

## 141. Re 18M Mach 0.25 (1)
BIGFOIL.COM POLAR EXPORT
NACA64-220 a=0.2
NACA64-220 a=0.2 |  |  |  | Cl Max: | 1.513 | at alpha= | 14.5 | deg
JavaFoil+Calcfoil stall+Eppler ext transition |  |  |  | L/D Max: | 101.911 | at alpha= | 6.5 | deg
Re: | 18000000 |  |  | Cd Min: | 0.00477 | at alpha= | -1 | deg
Mach: | 0.25 |  |  | Cl=0 at alpha= | -1.1 | deg
|  |  |  | @ Cl=0.1, Cd= | 0.00479
|  |  |  | @ Cl=0.4, Cd= | 0.0057785
|  |  |  | @ Cl=0.6, Cd= | 0.0065419
alpha (deg) | Cl | Cd | Cm | Cl/Cd
-20 | -0.999 | 0.07788 | 0.012 | -12.821
-19.5 | -1.05 | 0.06577 | 0.011 | -15.964
-19 | -1.096 | 0.05644 | 0.011 | -19.424
-18.5 | -1.14 | 0.048 | 0.01 | -23.74
-18 | -1.175 | 0.04278 | 0.01 | -27.465
-17.5 | -1.207 | 0.03757 | 0.009 | -32.124
-17 | -1.232 | 0.03379 | 0.009 | -36.458
-16.5 | -1.251 | 0.03074 | 0.008 | -40.716
-16 | -1.267 | 0.02742 | 0.008 | -46.218
-15.5 | -1.278 | 0.02441 | 0.007 | -52.376
-15 | -1.282 | 0.02231 | 0.006 | -57.467
-14.5 | -1.28 | 0.02071 | 0.006 | -61.794
-14 | -1.272 | 0.01912 | 0.005 | -66.56
-13.5 | -1.26 | 0.01768 | 0.004 | -71.298
-13 | -1.243 | 0.01643 | 0.004 | -75.665
-12.5 | -1.221 | 0.01526 | 0.003 | -80.06
-12 | -1.195 | 0.01433 | 0.002 | -83.361
-11.5 | -1.164 | 0.01354 | 0.001 | -85.966
-11 | -1.129 | 0.01273 | 0.001 | -88.706
-10.5 | -1.091 | 0.01204 | 0 | -90.556
-10 | -1.049 | 0.01138 | -0.001 | -92.151
-9.5 | -1.004 | 0.01085 | -0.002 | -92.504
-9 | -0.956 | 0.01029 | -0.003 | -92.885
-8.5 | -0.905 | 0.00981 | -0.003 | -92.286
-8 | -0.852 | 0.00941 | -0.004 | -90.562
-7.5 | -0.797 | 0.00905 | -0.005 | -88.102
-7 | -0.741 | 0.00812 | -0.006 | -91.27
-6.5 | -0.685 | 0.00837 | -0.007 | -81.85
-6 | -0.625 | 0.00802 | -0.008 | -77.865
-5.5 | -0.563 | 0.0077 | -0.008 | -73.065
-5 | -0.5 | 0.00747 | -0.009 | -67.036
-4.5 | -0.437 | 0.00722 | -0.01 | -60.607
-4 | -0.374 | 0.00677 | -0.011 | -55.255
-3.5 | -0.31 | 0.00657 | -0.012 | -47.153
-3 | -0.246 | 0.00634 | -0.013 | -38.734
-2.5 | -0.182 | 0.00598 | -0.014 | -30.359
-2 | -0.117 | 0.00578 | -0.014 | -20.186
-1.5 | -0.052 | 0.00524 | -0.015 | -9.878
-1 | 0.013 | 0.00477 | -0.016 | 2.76
-0.5 | 0.078 | 0.00479 | -0.017 | 16.305
0 | 0.143 | 0.00479 | -0.018 | 29.881
0.5 | 0.208 | 0.00522 | -0.019 | 39.849
1 | 0.273 | 0.00537 | -0.02 | 50.816
1.5 | 0.338 | 0.00554 | -0.02 | 60.968
2 | 0.403 | 0.00579 | -0.021 | 69.578
2.5 | 0.468 | 0.00598 | -0.022 | 78.229
3 | 0.533 | 0.00614 | -0.023 | 86.751
3.5 | 0.594 | 0.00651 | -0.024 | 91.31
4 | 0.658 | 0.00685 | -0.025 | 96.153
4.5 | 0.722 | 0.00735 | -0.026 | 98.316
5 | 0.778 | 0.00785 | -0.026 | 99.133
5.5 | 0.837 | 0.00845 | -0.027 | 99.039
6 | 0.896 | 0.00891 | -0.028 | 100.6
6.5 | 0.954 | 0.00936 | -0.029 | 101.911
7 | 1.008 | 0.01054 | -0.029 | 95.631
7.5 | 1.062 | 0.01105 | -0.03 | 96.091
8 | 1.115 | 0.01161 | -0.031 | 96.077
8.5 | 1.166 | 0.01223 | -0.031 | 95.38
9 | 1.215 | 0.01289 | -0.032 | 94.265
9.5 | 1.262 | 0.01358 | -0.033 | 92.977
10 | 1.306 | 0.01442 | -0.034 | 90.581
10.5 | 1.348 | 0.01529 | -0.034 | 88.121
11 | 1.386 | 0.01618 | -0.035 | 85.655
11.5 | 1.419 | 0.01712 | -0.036 | 82.878
12 | 1.447 | 0.01824 | -0.036 | 79.355
12.5 | 1.471 | 0.01932 | -0.037 | 76.125
13 | 1.489 | 0.02058 | -0.038 | 72.365
13.5 | 1.503 | 0.02186 | -0.038 | 68.764
14 | 1.51 | 0.02339 | -0.039 | 64.577
14.5 | 1.513 | 0.02487 | -0.04 | 60.829
15 | 1.508 | 0.02691 | -0.04 | 56.047
15.5 | 1.498 | 0.0291 | -0.041 | 51.469
16 | 1.481 | 0.03142 | -0.041 | 47.148
16.5 | 1.459 | 0.03372 | -0.042 | 43.269
17 | 1.43 | 0.03659 | -0.042 | 39.089
17.5 | 1.396 | 0.03963 | -0.043 | 35.229
18 | 1.356 | 0.04294 | -0.043 | 31.58
18.5 | 1.311 | 0.04663 | -0.044 | 28.111
19 | 1.257 | 0.05186 | -0.044 | 24.236
19.5 | 1.193 | 0.05811 | -0.044 | 20.528

## 142. Re 18M Mach 0.25 (2)
BIGFOIL.COM POLAR EXPORT
NACA64-220 a=0.2
NACA64-220 a=0.2 |  |  |  | Cl Max: | 1.644 | at alpha= | 20 | deg
XFOIL ncrit=9 |  |  |  | L/D Max: | 119.098 | at alpha= | 3.5 | deg
Re: | 18000000 |  |  | Cd Min: | 0.07132 | at alpha= | 20 | deg
Mach: | 0.25 |  |  | Cl=0 at alpha= | -1.1175 | deg
|  |  |  | @ Cl=0.1, Cd= | 0.0040729
|  |  |  | @ Cl=0.4, Cd= | 0.0040874
|  |  |  | @ Cl=0.6, Cd= | 0.005038
alpha (deg) | Cl | Cd | Cm | Cl/Cd
-20 | -1.6094 | 0.04732 | -0.058 | -34.011
-19.5 | -1.5928 | 0.04348 | -0.0579 | -36.6329
-19 | -1.574 | 0.03998 | -0.0574 | -39.3697
-18.5 | -1.5544 | 0.03668 | -0.0567 | -42.3773
-18 | -1.5327 | 0.03367 | -0.0557 | -45.5212
-17.5 | -1.5117 | 0.03075 | -0.0544 | -49.161
-17 | -1.4905 | 0.028 | -0.0529 | -53.2321
-16.5 | -1.4678 | 0.02549 | -0.0511 | -57.5834
-16 | -1.4444 | 0.0232 | -0.049 | -62.2586
-15.5 | -1.4206 | 0.02106 | -0.0466 | -67.4549
-15 | -1.393 | 0.01925 | -0.0442 | -72.3636
-14.5 | -1.3643 | 0.01756 | -0.0417 | -77.6936
-14 | -1.3334 | 0.01611 | -0.039 | -82.7685
-13.5 | -1.3011 | 0.01482 | -0.0363 | -87.7935
-13 | -1.2681 | 0.01366 | -0.0334 | -92.8331
-12.5 | -1.2365 | 0.01261 | -0.03 | -98.0571
-12 | -1.2056 | 0.01168 | -0.0262 | -103.2192
-11.5 | -1.1786 | 0.01089 | -0.0213 | -108.2277
-11 | -1.1505 | 0.0104 | -0.0158 | -110.625
-10.5 | -1.1026 | 0.00997 | -0.0138 | -110.5918
-10 | -1.0511 | 0.00959 | -0.0124 | -109.6038
-9.5 | -0.9979 | 0.00921 | -0.0113 | -108.3496
-9 | -0.9435 | 0.00884 | -0.0105 | -106.7308
-8.5 | -0.887 | 0.00851 | -0.01 | -104.2303
-8 | -0.8291 | 0.00825 | -0.0099 | -100.497
-7.5 | -0.771 | 0.00794 | -0.0098 | -97.1033
-7 | -0.7119 | 0.00769 | -0.0099 | -92.5748
-6.5 | -0.6522 | 0.00745 | -0.0101 | -87.5436
-6 | -0.592 | 0.0072 | -0.0105 | -82.2222
-5.5 | -0.5317 | 0.00698 | -0.011 | -76.1748
-5 | -0.471 | 0.00676 | -0.0115 | -69.6746
-4.5 | -0.4109 | 0.00645 | -0.012 | -63.7054
-4 | -0.3503 | 0.00619 | -0.0126 | -56.5913
-3.5 | -0.2893 | 0.00595 | -0.0134 | -48.6218
-3 | -0.2279 | 0.0057 | -0.0142 | -39.9825
-2.5 | -0.1667 | 0.00539 | -0.015 | -30.9276
-2 | -0.1061 | 0.00503 | -0.0158 | -21.0934
-1.5 | -0.0472 | 0.00445 | -0.0165 | -10.6067
-1 | 0.0145 | 0.00412 | -0.0175 | 3.5194
0 | 0.1415 | 0.00405 | -0.0199 | 34.9383
0.5 | 0.2054 | 0.00399 | -0.0212 | 51.4787
1 | 0.2693 | 0.00398 | -0.0224 | 67.6633
1.5 | 0.333 | 0.00404 | -0.0237 | 82.4257
2 | 0.3971 | 0.00408 | -0.0249 | 97.3284
2.5 | 0.4598 | 0.00424 | -0.026 | 108.4434
3 | 0.5208 | 0.00453 | -0.0269 | 114.9669
3.5 | 0.5812 | 0.00488 | -0.0276 | 119.0984
4 | 0.6395 | 0.00537 | -0.0281 | 119.0875
4.5 | 0.6965 | 0.00589 | -0.0283 | 118.2513
5.5 | 0.8068 | 0.007 | -0.028 | 115.2571
6 | 0.8622 | 0.00742 | -0.0278 | 116.1995
6.5 | 0.9167 | 0.00786 | -0.0274 | 116.6285
7 | 0.9681 | 0.00836 | -0.0264 | 115.8014
7.5 | 1.0163 | 0.00891 | -0.0249 | 114.0629
8 | 1.0614 | 0.00945 | -0.0229 | 112.3175
8.5 | 1.1015 | 0.00993 | -0.0199 | 110.9265
9 | 1.1231 | 0.01052 | -0.0138 | 106.7586
9.5 | 1.1512 | 0.01139 | -0.0095 | 101.0711
10 | 1.1826 | 0.01232 | -0.0062 | 95.9903
10.5 | 1.2125 | 0.01348 | -0.0029 | 89.9481
11 | 1.2432 | 0.01473 | -0.0001 | 84.3992
11.5 | 1.2731 | 0.01612 | 0.0027 | 78.9764
12 | 1.299 | 0.0178 | 0.0055 | 72.9775
12.5 | 1.3251 | 0.01959 | 0.0081 | 67.6417
13 | 1.3514 | 0.02144 | 0.0104 | 63.0317
13.5 | 1.3736 | 0.02364 | 0.0128 | 58.1049
14 | 1.3959 | 0.02599 | 0.0149 | 53.7091
14.5 | 1.4197 | 0.02839 | 0.0167 | 50.007
15 | 1.4422 | 0.03097 | 0.0183 | 46.5676
15.5 | 1.4634 | 0.03378 | 0.0197 | 43.3215
16 | 1.481 | 0.03694 | 0.021 | 40.092
16.5 | 1.4968 | 0.04039 | 0.0221 | 37.0587
17 | 1.5154 | 0.04367 | 0.023 | 34.7012
17.5 | 1.53 | 0.04696 | 0.0243 | 32.5809
18 | 1.571 | 0.05135 | 0.0196 | 30.594
18.5 | 1.5997 | 0.05572 | 0.0171 | 28.7096
19 | 1.6295 | 0.06087 | 0.0131 | 26.7702
19.5 | 1.6416 | 0.06632 | 0.0115 | 24.7527
20 | 1.644 | 0.07132 | 0.012 | 23.051

## 143. Re 18M Mach 0.50 (1)
BIGFOIL.COM POLAR EXPORT
NACA64-220 a=0.2
NACA64-220 a=0.2 |  |  |  | Cl Max: | 1.294 | at alpha= | 9.5 | deg
JavaFoil+Calcfoil stall+Eppler ext transition |  |  |  | L/D Max: | 91.507 | at alpha= | 4 | deg
Re: | 18000000 |  |  | Cd Min: | 0.00492 | at alpha= | -1 | deg
Mach: | 0.5 |  |  | Cl=0 at alpha= | -1.1027 | deg
|  |  |  | @ Cl=0.1, Cd= | 0.00495
|  |  |  | @ Cl=0.4, Cd= | 0.0060886
|  |  |  | @ Cl=0.6, Cd= | 0.0070515
alpha (deg) | Cl | Cd | Cm | Cl/Cd
-20 | -1.084 | 0.19804 | 0.01 | -5.474
-19.5 | -1.055 | 0.19068 | 0.009 | -5.531
-19 | -1.026 | 0.18614 | 0.008 | -5.511
-18.5 | -0.997 | 0.17985 | 0.008 | -5.545
-18 | -0.971 | 0.16235 | 0.008 | -5.982
-17.5 | -0.941 | 0.15806 | 0.007 | -5.956
-17 | -0.912 | 0.14993 | 0.006 | -6.084
-16.5 | -0.883 | 0.13891 | 0.006 | -6.36
-16 | -0.859 | 0.12491 | 0.006 | -6.877
-15.5 | -0.829 | 0.12136 | 0.005 | -6.829
-15 | -0.798 | 0.11822 | 0.004 | -6.748
-14.5 | -0.771 | 0.10959 | 0.004 | -7.032
-14 | -0.813 | 0.05182 | 0.005 | -15.693
-13.5 | -0.805 | 0.03732 | 0.004 | -21.571
-13 | -0.784 | 0.03073 | 0.004 | -25.514
-12.5 | -0.761 | 0.02567 | 0.003 | -29.64
-12 | -0.632 | 0.07876 | 0.001 | -8.021
-11.5 | -0.692 | 0.02577 | 0.001 | -26.839
-11 | -0.668 | 0.02131 | 0.001 | -31.327
-10.5 | -0.541 | 0.07087 | 0 | -7.632
-10 | -0.943 | 0.01683 | -0.001 | -56.002
-9.5 | -0.978 | 0.01522 | -0.002 | -64.293
-9 | -0.97 | 0.01396 | -0.003 | -69.468
-8.5 | -0.94 | 0.01286 | -0.004 | -73.105
-8 | -0.899 | 0.01204 | -0.005 | -74.702
-7.5 | -0.851 | 0.01124 | -0.006 | -75.738
-7 | -0.798 | 0.0106 | -0.006 | -75.293
-6.5 | -0.74 | 0.00999 | -0.007 | -74.083
-6 | -0.679 | 0.00948 | -0.008 | -71.692
-5.5 | -0.616 | 0.00902 | -0.009 | -68.329
-5 | -0.551 | 0.00858 | -0.01 | -64.193
-4.5 | -0.484 | 0.00735 | -0.011 | -65.785
-4 | -0.417 | 0.00779 | -0.012 | -53.524
-3.5 | -0.346 | 0.00717 | -0.013 | -48.271
-3 | -0.274 | 0.00691 | -0.014 | -39.686
-2.5 | -0.203 | 0.00643 | -0.015 | -31.575
-2 | -0.131 | 0.00614 | -0.016 | -21.239
-1.5 | -0.058 | 0.0055 | -0.017 | -10.527
-1 | 0.015 | 0.00492 | -0.018 | 2.991
-0.5 | 0.087 | 0.00495 | -0.019 | 17.638
0 | 0.16 | 0.00495 | -0.02 | 32.313
0.5 | 0.233 | 0.00548 | -0.021 | 42.443
1 | 0.305 | 0.00571 | -0.022 | 53.462
1.5 | 0.378 | 0.006 | -0.023 | 62.967
2 | 0.45 | 0.00629 | -0.024 | 71.652
2.5 | 0.52 | 0.00622 | -0.025 | 83.652
3 | 0.59 | 0.00699 | -0.026 | 84.41
3.5 | 0.655 | 0.00739 | -0.026 | 88.546
4 | 0.723 | 0.0079 | -0.027 | 91.507
4.5 | 0.789 | 0.00867 | -0.028 | 91.101
5 | 0.855 | 0.00961 | -0.029 | 88.892
5.5 | 0.919 | 0.01038 | -0.03 | 88.503
6 | 0.981 | 0.01106 | -0.031 | 88.728
6.5 | 1.04 | 0.01269 | -0.031 | 81.93
7 | 1.097 | 0.01352 | -0.032 | 81.152
7.5 | 1.15 | 0.01441 | -0.033 | 79.826
8 | 1.199 | 0.01543 | -0.034 | 77.677
8.5 | 1.241 | 0.01646 | -0.035 | 75.362
9 | 1.274 | 0.01782 | -0.035 | 71.471
9.5 | 1.294 | 0.01929 | -0.036 | 67.085
10 | 1.294 | 0.021 | -0.037 | 61.623
10.5 | 1.258 | 0.0232 | -0.038 | 54.244
11 | 1.114 | 0.02595 | -0.038 | 42.942
11.5 | 0.837 | 0.02963 | -0.039 | 28.262
12 | 0.864 | 0.03344 | -0.039 | 25.845
12.5 | 0.898 | 0.03316 | -0.04 | 27.093
13 | 0.923 | 0.03855 | -0.041 | 23.951
13.5 | 0.917 | 0.05849 | -0.039 | 15.684
14 | 0.986 | 0.04086 | -0.042 | 24.132
14.5 | 1.002 | 0.05189 | -0.042 | 19.318

## 144. Re 18M Mach 0.50 (2)
BIGFOIL.COM POLAR EXPORT
NACA64-220 a=0.2
NACA64-220 a=0.2 |  |  |  | Cl Max: | 1.3765 | at alpha= | 15 | deg
XFOIL ncrit=9 |  |  |  | L/D Max: | 137.838 | at alpha= | 3.5 | deg
Re: | 18000000 |  |  | Cd Min: | 0.1571 | at alpha= | 19.5 | deg
Mach: | 0.5 |  |  | Cl=0 at alpha= | -1.1291 | deg
|  |  |  | @ Cl=0.1, Cd= | 0.0041673
|  |  |  | @ Cl=0.4, Cd= | 0.00422
|  |  |  | @ Cl=0.6, Cd= | 0.0044528
alpha (deg) | Cl | Cd | Cm | Cl/Cd
-17 | -0.9593 | 0.11234 | -0.0448 | -8.5393
-16.5 | -0.9788 | 0.1004 | -0.0531 | -9.749
-16 | -1.0022 | 0.0885 | -0.061 | -11.3243
-15.5 | -1.0301 | 0.07696 | -0.0682 | -13.3849
-15 | -1.0562 | 0.06659 | -0.0735 | -15.8612
-14.5 | -1.0798 | 0.0574 | -0.077 | -18.8118
-14 | -1.105 | 0.04892 | -0.0789 | -22.5879
-13.5 | -1.1263 | 0.04153 | -0.0789 | -27.1202
-13 | -1.1448 | 0.03499 | -0.0774 | -32.7179
-12.5 | -1.155 | 0.02954 | -0.0744 | -39.0995
-12 | -1.1566 | 0.025 | -0.0704 | -46.264
-11.5 | -1.1437 | 0.02158 | -0.0658 | -52.9981
-11 | -1.1205 | 0.01881 | -0.061 | -59.5694
-10.5 | -1.0883 | 0.0166 | -0.0565 | -65.5602
-10 | -1.0527 | 0.01471 | -0.052 | -71.5636
-9.5 | -1.0126 | 0.01314 | -0.0476 | -77.0624
-9 | -0.9705 | 0.01185 | -0.0431 | -81.8987
-8.5 | -0.9306 | 0.01069 | -0.0382 | -87.0533
-8 | -0.8959 | 0.00976 | -0.0321 | -91.793
-7.5 | -0.8583 | 0.00925 | -0.0256 | -92.7892
-7 | -0.7982 | 0.00881 | -0.0228 | -90.6016
-6.5 | -0.7352 | 0.00841 | -0.0207 | -87.4197
-6 | -0.669 | 0.00806 | -0.0193 | -83.0025
-5.5 | -0.6014 | 0.00771 | -0.0183 | -78.0026
-5 | -0.5326 | 0.00742 | -0.0178 | -71.779
-4.5 | -0.4636 | 0.00713 | -0.0175 | -65.021
-4 | -0.396 | 0.00672 | -0.0172 | -58.9286
-3.5 | -0.3271 | 0.00635 | -0.0173 | -51.5118
-2.5 | -0.1883 | 0.00567 | -0.0181 | -33.2099
-1.5 | -0.0548 | 0.0043 | -0.0189 | -12.7442
0 | 0.1668 | 0.00411 | -0.0229 | 40.5839
0.5 | 0.2414 | 0.00411 | -0.0244 | 58.7348
1 | 0.3161 | 0.00416 | -0.0258 | 75.9856
1.5 | 0.3907 | 0.00422 | -0.0272 | 92.5829
2 | 0.4658 | 0.00422 | -0.0286 | 110.3791
2.5 | 0.5405 | 0.00429 | -0.0299 | 125.9907
3 | 0.6136 | 0.00449 | -0.0309 | 136.6592
3.5 | 0.6823 | 0.00495 | -0.0311 | 137.8384
4 | 0.7491 | 0.00545 | -0.031 | 137.4495
4.5 | 0.8103 | 0.00618 | -0.0299 | 131.1165
6 | 0.9572 | 0.00862 | -0.02 | 111.0441
6.5 | 0.9679 | 0.0096 | -0.0105 | 100.8229
7 | 0.9897 | 0.01111 | -0.0042 | 89.0819
7.5 | 1.0019 | 0.01338 | 0.0021 | 74.8804
8 | 1.0236 | 0.01557 | 0.0069 | 65.7418
8.5 | 1.0526 | 0.01764 | 0.0108 | 59.6712
9 | 1.0823 | 0.0198 | 0.0144 | 54.6616
9.5 | 1.112 | 0.02207 | 0.0178 | 50.3851
10 | 1.1371 | 0.02474 | 0.0212 | 45.962
10.5 | 1.1665 | 0.02737 | 0.0242 | 42.6197
11 | 1.1953 | 0.03018 | 0.027 | 39.6057
11.5 | 1.2222 | 0.03324 | 0.0296 | 36.769
12 | 1.249 | 0.03651 | 0.032 | 34.2098
12.5 | 1.2765 | 0.03987 | 0.0342 | 32.0166
13 | 1.3026 | 0.0435 | 0.0361 | 29.9448
13.5 | 1.325 | 0.04756 | 0.0379 | 27.8595
14.5 | 1.3669 | 0.05658 | 0.0406 | 24.1587
15 | 1.3765 | 0.06232 | 0.0412 | 22.0876
15.5 | 1.3756 | 0.06925 | 0.0409 | 19.8643
16 | 1.363 | 0.07755 | 0.0392 | 17.5758
16.5 | 1.3422 | 0.08719 | 0.0361 | 15.394
17 | 1.3174 | 0.09786 | 0.0315 | 13.4621
17.5 | 1.2909 | 0.10925 | 0.0257 | 11.816
18 | 1.2669 | 0.12089 | 0.0191 | 10.4798
18.5 | 1.2444 | 0.13274 | 0.0117 | 9.3747
19 | 1.2237 | 0.14474 | 0.0039 | 8.4545
19.5 | 1.2015 | 0.1571 | -0.0047 | 7.648

## 145. Re 20M Mach 0.00 (1)
BIGFOIL.COM POLAR EXPORT
NACA64-220 a=0.2
NACA64-220 a=0.2 |  |  |  | Cl Max: | 1.612 | at alpha= | 17 | deg
JavaFoil+Calcfoil stall+Eppler ext transition |  |  |  | L/D Max: | 106.691 | at alpha= | 6.5 | deg
Re: | 20000000 |  |  | Cd Min: | 0.00469 | at alpha= | -0.5 | deg
Mach: | 0 |  |  | Cl=0 at alpha= | -1.1032 | deg
|  |  |  | @ Cl=0.1, Cd= | 0.0048386
|  |  |  | @ Cl=0.4, Cd= | 0.005697
|  |  |  | @ Cl=0.6, Cd= | 0.0064539
alpha (deg) | Cl | Cd | Cm | Cl/Cd
-20 | -1.399 | 0.04037 | 0.012 | -34.66
-19.5 | -1.409 | 0.03656 | 0.012 | -38.549
-19 | -1.413 | 0.03491 | 0.011 | -40.468
-18.5 | -1.418 | 0.03165 | 0.01 | -44.781
-18 | -1.419 | 0.02927 | 0.01 | -48.468
-17.5 | -1.417 | 0.0271 | 0.009 | -52.281
-17 | -1.413 | 0.0248 | 0.009 | -56.976
-16.5 | -1.406 | 0.02274 | 0.008 | -61.861
-16 | -1.396 | 0.02121 | 0.008 | -65.794
-15.5 | -1.382 | 0.0199 | 0.007 | -69.422
-15 | -1.366 | 0.01835 | 0.006 | -74.421
-14.5 | -1.346 | 0.01713 | 0.006 | -78.56
-14 | -1.323 | 0.016 | 0.005 | -82.687
-13.5 | -1.297 | 0.01499 | 0.004 | -86.541
-13 | -1.268 | 0.01411 | 0.003 | -89.855
-12.5 | -1.236 | 0.01328 | 0.003 | -93.042
-12 | -1.201 | 0.01261 | 0.002 | -95.289
-11.5 | -1.164 | 0.01193 | 0.001 | -97.546
-11 | -1.123 | 0.01136 | 0.001 | -98.884
-10.5 | -1.081 | 0.01085 | 0 | -99.569
-10 | -1.036 | 0.01032 | -0.001 | -100.399
-9.5 | -0.989 | 0.0099 | -0.002 | -99.812
-9 | -0.939 | 0.00947 | -0.003 | -99.157
-8.5 | -0.887 | 0.00908 | -0.003 | -97.698
-8 | -0.836 | 0.00853 | -0.004 | -97.944
-7.5 | -0.782 | 0.00847 | -0.005 | -92.336
-7 | -0.724 | 0.00814 | -0.006 | -88.927
-6.5 | -0.665 | 0.00784 | -0.007 | -84.908
-6 | -0.606 | 0.00756 | -0.007 | -80.115
-5.5 | -0.546 | 0.0074 | -0.008 | -73.756
-5 | -0.485 | 0.00716 | -0.009 | -67.753
-4.5 | -0.424 | 0.00698 | -0.01 | -60.724
-4 | -0.362 | 0.00653 | -0.011 | -55.471
-3.5 | -0.3 | 0.00635 | -0.011 | -47.31
-3 | -0.238 | 0.00624 | -0.012 | -38.129
-2.5 | -0.176 | 0.00591 | -0.013 | -29.781
-2 | -0.113 | 0.0057 | -0.014 | -19.817
-1.5 | -0.05 | 0.00526 | -0.015 | -9.535
-1 | 0.013 | 0.00507 | -0.016 | 2.514
-0.5 | 0.076 | 0.00469 | -0.016 | 16.122
0 | 0.139 | 0.00508 | -0.017 | 27.288
0.5 | 0.201 | 0.00519 | -0.018 | 38.803
1 | 0.264 | 0.00538 | -0.019 | 49.1
1.5 | 0.327 | 0.00551 | -0.02 | 59.385
2 | 0.39 | 0.00567 | -0.021 | 68.775
2.5 | 0.453 | 0.00584 | -0.021 | 77.512
3 | 0.516 | 0.00605 | -0.022 | 85.175
3.5 | 0.576 | 0.00633 | -0.023 | 90.91
4 | 0.638 | 0.00665 | -0.024 | 95.878
4.5 | 0.7 | 0.00705 | -0.025 | 99.229
5 | 0.761 | 0.00756 | -0.026 | 100.655
5.5 | 0.816 | 0.00797 | -0.026 | 102.35
6 | 0.873 | 0.00835 | -0.027 | 104.561
6.5 | 0.93 | 0.00871 | -0.028 | 106.691
7 | 0.983 | 0.00972 | -0.028 | 101.116
7.5 | 1.037 | 0.01013 | -0.029 | 102.341
8 | 1.09 | 0.01061 | -0.03 | 102.661
8.5 | 1.141 | 0.01112 | -0.031 | 102.565
9 | 1.191 | 0.01167 | -0.031 | 102.004
9.5 | 1.239 | 0.01222 | -0.032 | 101.334
10 | 1.285 | 0.01289 | -0.033 | 99.656
10.5 | 1.329 | 0.01365 | -0.033 | 97.348
11 | 1.371 | 0.01438 | -0.034 | 95.288
11.5 | 1.409 | 0.01512 | -0.035 | 93.218
12 | 1.444 | 0.01596 | -0.035 | 90.469
12.5 | 1.476 | 0.01688 | -0.036 | 87.444
13 | 1.505 | 0.01788 | -0.037 | 84.163
13.5 | 1.53 | 0.01887 | -0.037 | 81.085
14 | 1.553 | 0.02003 | -0.038 | 77.5
14.5 | 1.571 | 0.0212 | -0.039 | 74.138
15 | 1.587 | 0.02254 | -0.039 | 70.392
15.5 | 1.598 | 0.02404 | -0.04 | 66.489
16 | 1.606 | 0.02567 | -0.04 | 62.579
16.5 | 1.611 | 0.02735 | -0.041 | 58.918
17 | 1.612 | 0.02922 | -0.042 | 55.183
17.5 | 1.61 | 0.03139 | -0.042 | 51.29
18 | 1.605 | 0.03329 | -0.043 | 48.223
18.5 | 1.598 | 0.03544 | -0.043 | 45.079
19 | 1.585 | 0.03815 | -0.044 | 41.547
19.5 | 1.567 | 0.04122 | -0.044 | 38.004
20 | 1.546 | 0.04397 | -0.044 | 35.169

## 146. Re 20M Mach 0.00 (2)
BIGFOIL.COM POLAR EXPORT
NACA64-220 a=0.2
NACA64-220 a=0.2 |  |  |  | Cl Max: | 1.7112 | at alpha= | 20 | deg
XFOIL ncrit=9 |  |  |  | L/D Max: | 118.618 | at alpha= | 9 | deg
Re: | 20000000 |  |  | Cd Min: | 0.053 | at alpha= | 20 | deg
Mach: | 0 |  |  | Cl=0 at alpha= | -1.1185 | deg
|  |  |  | @ Cl=0.1, Cd= | 0.0040407
|  |  |  | @ Cl=0.4, Cd= | 0.0041561
|  |  |  | @ Cl=0.6, Cd= | 0.0053301
alpha (deg) | Cl | Cd | Cm | Cl/Cd
-20 | -1.6339 | 0.03309 | -0.0436 | -49.3775
-19.5 | -1.6139 | 0.03058 | -0.043 | -52.7763
-19 | -1.5927 | 0.02823 | -0.0421 | -56.4187
-18.5 | -1.5718 | 0.02599 | -0.041 | -60.4771
-18 | -1.5508 | 0.02386 | -0.0396 | -64.9958
-17.5 | -1.5295 | 0.02188 | -0.0379 | -69.904
-17 | -1.5072 | 0.02004 | -0.0361 | -75.2096
-16.5 | -1.484 | 0.01835 | -0.0341 | -80.8719
-16 | -1.4581 | 0.0169 | -0.0319 | -86.2781
-15.5 | -1.4299 | 0.01563 | -0.0298 | -91.4843
-15 | -1.4012 | 0.01449 | -0.0275 | -96.7012
-14.5 | -1.3706 | 0.01352 | -0.0251 | -101.3757
-14 | -1.3403 | 0.01264 | -0.0224 | -106.0364
-13.5 | -1.3108 | 0.01187 | -0.0192 | -110.4297
-13 | -1.2851 | 0.01118 | -0.015 | -114.9463
-12.5 | -1.2602 | 0.01072 | -0.01 | -117.556
-12 | -1.2171 | 0.01027 | -0.0084 | -118.5102
-11.5 | -1.1703 | 0.00989 | -0.0073 | -118.3316
-11 | -1.1206 | 0.00954 | -0.0067 | -117.4633
-10.5 | -1.0693 | 0.00923 | -0.0063 | -115.8505
-10 | -1.0172 | 0.0089 | -0.006 | -114.2921
-9.5 | -0.9644 | 0.00858 | -0.0059 | -112.4009
-9 | -0.9101 | 0.0083 | -0.006 | -109.6506
-8.5 | -0.8547 | 0.00805 | -0.0063 | -106.1739
-8 | -0.7989 | 0.00781 | -0.0066 | -102.2919
-7.5 | -0.7427 | 0.00754 | -0.007 | -98.5013
-7 | -0.6856 | 0.00734 | -0.0076 | -93.406
-6.5 | -0.6284 | 0.00712 | -0.0081 | -88.2584
-6 | -0.5704 | 0.00691 | -0.0088 | -82.547
-5.5 | -0.5123 | 0.00672 | -0.0095 | -76.2351
-5 | -0.4542 | 0.0065 | -0.0102 | -69.8769
-4.5 | -0.3962 | 0.00623 | -0.0109 | -63.5955
-4 | -0.3377 | 0.006 | -0.0116 | -56.2833
-3.5 | -0.279 | 0.00578 | -0.0125 | -48.2699
-3 | -0.2199 | 0.00556 | -0.0133 | -39.5504
-2.5 | -0.1608 | 0.00531 | -0.0142 | -30.2825
-2 | -0.1019 | 0.00508 | -0.0152 | -20.0591
-1 | 0.0137 | 0.00411 | -0.0168 | 3.3333
-0.5 | 0.0745 | 0.00407 | -0.018 | 18.3047
0 | 0.1355 | 0.004 | -0.0192 | 33.875
0.5 | 0.1965 | 0.00393 | -0.0204 | 50
1 | 0.2574 | 0.00394 | -0.0216 | 65.3299
1.5 | 0.3185 | 0.00394 | -0.0228 | 80.8376
2 | 0.3792 | 0.00405 | -0.0239 | 93.6296
2.5 | 0.438 | 0.00435 | -0.0249 | 100.6897
3 | 0.4966 | 0.00462 | -0.0258 | 107.4892
3.5 | 0.555 | 0.00491 | -0.0266 | 113.0346
4 | 0.6107 | 0.00543 | -0.0271 | 112.4678
4.5 | 0.6658 | 0.00589 | -0.0275 | 113.039
5 | 0.7206 | 0.00637 | -0.0278 | 113.124
5.5 | 0.7756 | 0.00676 | -0.0281 | 114.7337
6 | 0.8303 | 0.00711 | -0.0284 | 116.7792
6.5 | 0.8838 | 0.00751 | -0.0284 | 117.6831
7 | 0.9362 | 0.00791 | -0.0283 | 118.3565
8 | 1.0363 | 0.00879 | -0.0274 | 117.8953
8.5 | 1.0854 | 0.00918 | -0.0267 | 118.2353
9 | 1.1328 | 0.00955 | -0.0258 | 118.6178
9.5 | 1.1771 | 0.00997 | -0.0243 | 118.0642
10 | 1.2082 | 0.01036 | -0.0204 | 116.6216
10.5 | 1.2305 | 0.01103 | -0.0153 | 111.5594
11 | 1.2592 | 0.01179 | -0.0119 | 106.8024
11.5 | 1.2891 | 0.01266 | -0.009 | 101.8246
12 | 1.3158 | 0.01377 | -0.0061 | 95.5556
12.5 | 1.3438 | 0.01494 | -0.0035 | 89.9465
13 | 1.3726 | 0.01617 | -0.0013 | 84.8856
13.5 | 1.3977 | 0.01767 | 0.0011 | 79.1002
14 | 1.4211 | 0.01935 | 0.0033 | 73.4419
14.5 | 1.4438 | 0.02114 | 0.0054 | 68.2971
15 | 1.4668 | 0.02302 | 0.0073 | 63.7185
15.5 | 1.4894 | 0.02502 | 0.0089 | 59.5284
16 | 1.5101 | 0.02728 | 0.0104 | 55.3556
16.5 | 1.5264 | 0.02993 | 0.0119 | 50.999
17 | 1.5467 | 0.03241 | 0.013 | 47.7229
17.5 | 1.5619 | 0.03525 | 0.0142 | 44.3092
18 | 1.5973 | 0.03813 | 0.0114 | 41.8909
18.5 | 1.6258 | 0.0413 | 0.0097 | 39.3656
19 | 1.6643 | 0.04468 | 0.0059 | 37.2493
19.5 | 1.6902 | 0.04901 | 0.0027 | 34.4868
20 | 1.7112 | 0.053 | 0.0009 | 32.2868

## 147. Re 20M Mach 0.10 (1)
BIGFOIL.COM POLAR EXPORT
NACA64-220 a=0.2
NACA64-220 a=0.2 |  |  |  | Cl Max: | 1.596 | at alpha= | 16.5 | deg
JavaFoil+Calcfoil stall+Eppler ext transition |  |  |  | L/D Max: | 106.16 | at alpha= | 6.5 | deg
Re: | 20000000 |  |  | Cd Min: | 0.00477 | at alpha= | -0.5 | deg
Mach: | 0.1 |  |  | Cl=0 at alpha= | -1.1032 | deg
|  |  |  | @ Cl=0.1, Cd= | 0.0048805
|  |  |  | @ Cl=0.4, Cd= | 0.0057154
|  |  |  | @ Cl=0.6, Cd= | 0.0064186
alpha (deg) | Cl | Cd | Cm | Cl/Cd
-20 | -1.36 | 0.04262 | 0.012 | -31.897
-19.5 | -1.37 | 0.03985 | 0.012 | -34.386
-19 | -1.38 | 0.03664 | 0.011 | -37.662
-18.5 | -1.389 | 0.03305 | 0.011 | -42.03
-18 | -1.393 | 0.03046 | 0.01 | -45.744
-17.5 | -1.397 | 0.02759 | 0.009 | -50.614
-17 | -1.394 | 0.02596 | 0.009 | -53.686
-16.5 | -1.391 | 0.02343 | 0.008 | -59.357
-16 | -1.383 | 0.02183 | 0.008 | -63.347
-15.5 | -1.371 | 0.02043 | 0.007 | -67.084
-15 | -1.357 | 0.01879 | 0.006 | -72.228
-14.5 | -1.339 | 0.01754 | 0.006 | -76.349
-14 | -1.318 | 0.01633 | 0.005 | -80.722
-13.5 | -1.294 | 0.01528 | 0.004 | -84.692
-13 | -1.266 | 0.01436 | 0.003 | -88.199
-12.5 | -1.235 | 0.01351 | 0.003 | -91.467
-12 | -1.201 | 0.01282 | 0.002 | -93.733
-11.5 | -1.165 | 0.0121 | 0.001 | -96.217
-11 | -1.125 | 0.01151 | 0.001 | -97.745
-10.5 | -1.083 | 0.01099 | 0 | -98.56
-10 | -1.038 | 0.01045 | -0.001 | -99.419
-9.5 | -0.991 | 0.00999 | -0.002 | -99.208
-9 | -0.942 | 0.00956 | -0.003 | -98.559
-8.5 | -0.89 | 0.00918 | -0.003 | -96.981
-8 | -0.838 | 0.00822 | -0.004 | -101.886
-7.5 | -0.785 | 0.00851 | -0.005 | -92.328
-7 | -0.727 | 0.00825 | -0.006 | -88.197
-6.5 | -0.669 | 0.00791 | -0.007 | -84.495
-6 | -0.609 | 0.00764 | -0.007 | -79.657
-5.5 | -0.548 | 0.0074 | -0.008 | -74.158
-5 | -0.487 | 0.00716 | -0.009 | -68.084
-4.5 | -0.426 | 0.00697 | -0.01 | -61.09
-4 | -0.364 | 0.00653 | -0.011 | -55.777
-3.5 | -0.302 | 0.0064 | -0.012 | -47.116
-3 | -0.239 | 0.00624 | -0.012 | -38.335
-2.5 | -0.177 | 0.0059 | -0.013 | -29.948
-2 | -0.114 | 0.00569 | -0.014 | -19.963
-1.5 | -0.05 | 0.0053 | -0.015 | -9.507
-1 | 0.013 | 0.00514 | -0.016 | 2.496
-0.5 | 0.076 | 0.00477 | -0.017 | 15.952
0 | 0.139 | 0.00506 | -0.017 | 27.519
0.5 | 0.202 | 0.00523 | -0.018 | 38.723
1 | 0.266 | 0.00536 | -0.019 | 49.531
1.5 | 0.329 | 0.00554 | -0.02 | 59.401
2 | 0.392 | 0.00569 | -0.021 | 68.939
2.5 | 0.455 | 0.00589 | -0.022 | 77.248
3 | 0.518 | 0.00604 | -0.022 | 85.798
3.5 | 0.579 | 0.0063 | -0.023 | 91.796
4 | 0.641 | 0.00665 | -0.024 | 96.357
4.5 | 0.703 | 0.00715 | -0.025 | 98.331
5 | 0.765 | 0.00769 | -0.026 | 99.507
5.5 | 0.819 | 0.00805 | -0.026 | 101.811
6 | 0.877 | 0.0084 | -0.027 | 104.38
6.5 | 0.933 | 0.00879 | -0.028 | 106.16
7 | 0.987 | 0.0098 | -0.029 | 100.698
7.5 | 1.041 | 0.01026 | -0.029 | 101.494
8 | 1.094 | 0.01074 | -0.03 | 101.825
8.5 | 1.145 | 0.01125 | -0.031 | 101.809
9 | 1.195 | 0.0118 | -0.031 | 101.223
9.5 | 1.243 | 0.01238 | -0.032 | 100.412
10 | 1.289 | 0.01308 | -0.033 | 98.482
10.5 | 1.332 | 0.01383 | -0.034 | 96.313
11 | 1.374 | 0.01454 | -0.034 | 94.491
11.5 | 1.411 | 0.01535 | -0.035 | 91.955
12 | 1.445 | 0.01629 | -0.036 | 88.735
12.5 | 1.477 | 0.01717 | -0.036 | 86.018
13 | 1.504 | 0.0182 | -0.037 | 82.66
13.5 | 1.528 | 0.01923 | -0.038 | 79.486
14 | 1.549 | 0.02043 | -0.038 | 75.824
14.5 | 1.566 | 0.02163 | -0.039 | 72.399
15 | 1.579 | 0.02303 | -0.039 | 68.572
15.5 | 1.588 | 0.02458 | -0.04 | 64.599
16 | 1.594 | 0.02629 | -0.041 | 60.612
16.5 | 1.596 | 0.02804 | -0.041 | 56.906
17 | 1.593 | 0.03 | -0.042 | 53.118
17.5 | 1.588 | 0.032 | -0.042 | 49.644
18 | 1.58 | 0.03429 | -0.043 | 46.066
18.5 | 1.568 | 0.03657 | -0.043 | 42.884
19 | 1.551 | 0.03942 | -0.044 | 39.343
19.5 | 1.528 | 0.04267 | -0.044 | 35.823
20 | 1.503 | 0.04609 | -0.045 | 32.615

## 148. Re 20M Mach 0.10 (2)
BIGFOIL.COM POLAR EXPORT
NACA64-220 a=0.2
NACA64-220 a=0.2 |  |  |  | Cl Max: | 1.7034 | at alpha= | 20 | deg
XFOIL ncrit=9 |  |  |  | L/D Max: | 118.291 | at alpha= | 7 | deg
Re: | 20000000 |  |  | Cd Min: | 0.05574 | at alpha= | 20 | deg
Mach: | 0.1 |  |  | Cl=0 at alpha= | -1.1192 | deg
|  |  |  | @ Cl=0.1, Cd= | 0.0040416
|  |  |  | @ Cl=0.4, Cd= | 0.0041423
|  |  |  | @ Cl=0.6, Cd= | 0.0052923
alpha (deg) | Cl | Cd | Cm | Cl/Cd
-20 | -1.6326 | 0.03495 | -0.0461 | -46.7124
-19.5 | -1.6128 | 0.03228 | -0.0455 | -49.9628
-19 | -1.5917 | 0.02978 | -0.0447 | -53.4486
-18.5 | -1.5701 | 0.02743 | -0.0436 | -57.2402
-18 | -1.5491 | 0.02517 | -0.0423 | -61.5455
-17.5 | -1.5282 | 0.02302 | -0.0407 | -66.3858
-17 | -1.5066 | 0.02104 | -0.0388 | -71.6065
-16.5 | -1.4831 | 0.01926 | -0.0368 | -77.0042
-16 | -1.4575 | 0.01769 | -0.0347 | -82.3912
-15.5 | -1.4306 | 0.01627 | -0.0324 | -87.9287
-15 | -1.402 | 0.01503 | -0.0301 | -93.2801
-14.5 | -1.3712 | 0.01398 | -0.0277 | -98.083
-14 | -1.3407 | 0.01302 | -0.025 | -102.9724
-13.5 | -1.3098 | 0.0122 | -0.0221 | -107.3607
-13 | -1.2815 | 0.01144 | -0.0184 | -112.0192
-12.5 | -1.2597 | 0.01085 | -0.0129 | -116.1014
-12 | -1.2221 | 0.01041 | -0.01 | -117.3967
-11.5 | -1.1764 | 0.01 | -0.0086 | -117.64
-11 | -1.127 | 0.00963 | -0.0077 | -117.0301
-10.5 | -1.0757 | 0.00931 | -0.0072 | -115.5424
-10 | -1.0233 | 0.00898 | -0.0068 | -113.9532
-9.5 | -0.9703 | 0.00865 | -0.0066 | -112.1734
-9 | -0.9158 | 0.00835 | -0.0066 | -109.6766
-8.5 | -0.8601 | 0.0081 | -0.0068 | -106.1852
-8 | -0.8039 | 0.00785 | -0.007 | -102.4076
-7.5 | -0.7474 | 0.00758 | -0.0074 | -98.6016
-7 | -0.6899 | 0.00738 | -0.0079 | -93.4824
-6.5 | -0.6323 | 0.00715 | -0.0084 | -88.4336
-6 | -0.5739 | 0.00694 | -0.009 | -82.6945
-5.5 | -0.5155 | 0.00675 | -0.0097 | -76.3704
-5 | -0.4569 | 0.00653 | -0.0103 | -69.9694
-4.5 | -0.3985 | 0.00625 | -0.011 | -63.76
-4 | -0.3397 | 0.00602 | -0.0118 | -56.4286
-3.5 | -0.2806 | 0.0058 | -0.0126 | -48.3793
-3 | -0.2211 | 0.00557 | -0.0135 | -39.6948
-2.5 | -0.1617 | 0.00532 | -0.0144 | -30.3947
-2 | -0.1024 | 0.00508 | -0.0153 | -20.1575
-1.5 | -0.0444 | 0.00459 | -0.0161 | -9.6732
-1 | 0.0139 | 0.00411 | -0.0169 | 3.382
-0.5 | 0.0751 | 0.00407 | -0.0181 | 18.4521
0 | 0.1365 | 0.004 | -0.0193 | 34.125
0.5 | 0.1979 | 0.00393 | -0.0205 | 50.3562
1 | 0.2593 | 0.00394 | -0.0217 | 65.8122
1.5 | 0.3208 | 0.00395 | -0.0229 | 81.2152
2 | 0.3819 | 0.00406 | -0.0241 | 94.064
2.5 | 0.4413 | 0.00433 | -0.025 | 101.9169
3 | 0.5001 | 0.00463 | -0.0259 | 108.013
3.5 | 0.5589 | 0.00491 | -0.0268 | 113.8289
4 | 0.6148 | 0.00543 | -0.0272 | 113.2228
4.5 | 0.6703 | 0.00591 | -0.0276 | 113.4179
5 | 0.7252 | 0.00639 | -0.0278 | 113.4898
5.5 | 0.7805 | 0.00679 | -0.0281 | 114.9485
6 | 0.8354 | 0.00715 | -0.0283 | 116.8392
6.5 | 0.8891 | 0.00755 | -0.0283 | 117.7616
7 | 0.9416 | 0.00796 | -0.0281 | 118.2915
7.5 | 0.9922 | 0.00842 | -0.0276 | 117.8385
8 | 1.0414 | 0.00887 | -0.0269 | 117.407
8.5 | 1.0901 | 0.00927 | -0.0261 | 117.5944
9 | 1.137 | 0.00965 | -0.0249 | 117.8238
9.5 | 1.1802 | 0.01008 | -0.0232 | 117.0833
10 | 1.2024 | 0.01055 | -0.0175 | 113.9716
10.5 | 1.2283 | 0.01129 | -0.0133 | 108.7954
11 | 1.2579 | 0.01211 | -0.01 | 103.8728
11.5 | 1.2879 | 0.01306 | -0.0072 | 98.6141
12 | 1.315 | 0.01424 | -0.0043 | 92.3455
12.5 | 1.3424 | 0.01551 | -0.0017 | 86.5506
13 | 1.371 | 0.01683 | 0.0006 | 81.4617
13.5 | 1.3967 | 0.01837 | 0.0029 | 76.0316
14 | 1.419 | 0.02019 | 0.0052 | 70.2823
14.5 | 1.441 | 0.02212 | 0.0073 | 65.1447
15 | 1.4641 | 0.02409 | 0.0091 | 60.7763
15.5 | 1.4865 | 0.02623 | 0.0107 | 56.6717
16 | 1.5064 | 0.02864 | 0.0122 | 52.5978
16.5 | 1.522 | 0.03148 | 0.0137 | 48.3482
17 | 1.5425 | 0.03405 | 0.0147 | 45.301
17.5 | 1.5588 | 0.03692 | 0.0158 | 42.221
18 | 1.5971 | 0.03966 | 0.013 | 40.2698
18.5 | 1.6228 | 0.04317 | 0.0114 | 37.5909
19 | 1.6572 | 0.04705 | 0.0077 | 35.2221
19.5 | 1.6801 | 0.05166 | 0.0047 | 32.5223
20 | 1.7034 | 0.05574 | 0.0026 | 30.5597

## 149. Re 20M Mach 0.25 (1)
BIGFOIL.COM POLAR EXPORT
NACA64-220 a=0.2
NACA64-220 a=0.2 |  |  |  | Cl Max: | 1.514 | at alpha= | 14.5 | deg
JavaFoil+Calcfoil stall+Eppler ext transition |  |  |  | L/D Max: | 103.431 | at alpha= | 6.5 | deg
Re: | 20000000 |  |  | Cd Min: | 0.00473 | at alpha= | -0.5 | deg
Mach: | 0.25 |  |  | Cl=0 at alpha= | -1.1 | deg
|  |  |  | @ Cl=0.1, Cd= | 0.0048654
|  |  |  | @ Cl=0.4, Cd= | 0.0057617
|  |  |  | @ Cl=0.6, Cd= | 0.0064813
alpha (deg) | Cl | Cd | Cm | Cl/Cd
-20 | -0.926 | 0.1501 | 0.009 | -6.166
-19.5 | -1.053 | 0.06323 | 0.011 | -16.657
-19 | -1.099 | 0.05445 | 0.011 | -20.19
-18.5 | -1.142 | 0.04649 | 0.01 | -24.57
-18 | -1.177 | 0.04148 | 0.01 | -28.378
-17.5 | -1.208 | 0.03697 | 0.009 | -32.673
-17 | -1.234 | 0.03285 | 0.009 | -37.561
-16.5 | -1.253 | 0.02991 | 0.008 | -41.91
-16 | -1.268 | 0.02711 | 0.008 | -46.772
-15.5 | -1.28 | 0.0238 | 0.007 | -53.783
-15 | -1.283 | 0.02197 | 0.006 | -58.383
-14.5 | -1.281 | 0.02019 | 0.006 | -63.448
-14 | -1.274 | 0.01866 | 0.005 | -68.261
-13.5 | -1.262 | 0.01725 | 0.004 | -73.157
-13 | -1.244 | 0.01614 | 0.004 | -77.101
-12.5 | -1.222 | 0.01498 | 0.003 | -81.591
-12 | -1.196 | 0.01399 | 0.002 | -85.482
-11.5 | -1.165 | 0.01324 | 0.001 | -87.977
-11 | -1.13 | 0.01247 | 0.001 | -90.657
-10.5 | -1.092 | 0.01179 | 0 | -92.595
-10 | -1.05 | 0.01115 | -0.001 | -94.19
-9.5 | -1.005 | 0.01061 | -0.002 | -94.726
-9 | -0.957 | 0.01008 | -0.003 | -94.947
-8.5 | -0.906 | 0.00966 | -0.003 | -93.737
-8 | -0.853 | 0.00927 | -0.004 | -92.022
-7.5 | -0.798 | 0.00891 | -0.005 | -89.52
-7 | -0.745 | 0.00858 | -0.006 | -86.886
-6.5 | -0.685 | 0.00822 | -0.007 | -83.373
-6 | -0.625 | 0.00788 | -0.008 | -79.272
-5.5 | -0.563 | 0.00767 | -0.008 | -73.423
-5 | -0.5 | 0.00733 | -0.009 | -68.301
-4.5 | -0.437 | 0.00709 | -0.01 | -61.698
-4 | -0.374 | 0.00667 | -0.011 | -56.037
-3.5 | -0.31 | 0.00647 | -0.012 | -47.887
-3 | -0.246 | 0.00629 | -0.013 | -39.077
-2.5 | -0.182 | 0.00604 | -0.014 | -30.085
-2 | -0.117 | 0.00574 | -0.014 | -20.341
-1.5 | -0.052 | 0.00534 | -0.015 | -9.695
-1 | 0.013 | 0.00517 | -0.016 | 2.55
-0.5 | 0.078 | 0.00473 | -0.017 | 16.536
0 | 0.143 | 0.00513 | -0.018 | 27.879
0.5 | 0.208 | 0.00529 | -0.019 | 39.371
1 | 0.273 | 0.00543 | -0.02 | 50.274
1.5 | 0.338 | 0.00559 | -0.02 | 60.432
2 | 0.403 | 0.00577 | -0.021 | 69.766
2.5 | 0.468 | 0.00601 | -0.022 | 77.768
3 | 0.533 | 0.00618 | -0.023 | 86.216
3.5 | 0.594 | 0.00644 | -0.024 | 92.22
4 | 0.658 | 0.00688 | -0.025 | 95.684
4.5 | 0.722 | 0.00735 | -0.026 | 98.21
5 | 0.778 | 0.00793 | -0.026 | 98.116
5.5 | 0.838 | 0.00838 | -0.027 | 99.974
6 | 0.897 | 0.00881 | -0.028 | 101.805
6.5 | 0.954 | 0.00923 | -0.029 | 103.431
7 | 1.009 | 0.01033 | -0.029 | 97.598
7.5 | 1.063 | 0.01084 | -0.03 | 98.126
8 | 1.116 | 0.01138 | -0.031 | 98.069
8.5 | 1.168 | 0.01198 | -0.031 | 97.492
9 | 1.217 | 0.01263 | -0.032 | 96.3
9.5 | 1.263 | 0.01334 | -0.033 | 94.726
10 | 1.307 | 0.01411 | -0.034 | 92.68
10.5 | 1.349 | 0.01502 | -0.034 | 89.83
11 | 1.387 | 0.0159 | -0.035 | 87.218
11.5 | 1.421 | 0.01677 | -0.036 | 84.694
12 | 1.449 | 0.01784 | -0.036 | 81.191
12.5 | 1.472 | 0.01898 | -0.037 | 77.563
13 | 1.491 | 0.02013 | -0.038 | 74.041
13.5 | 1.504 | 0.02148 | -0.038 | 70.019
14 | 1.512 | 0.02288 | -0.039 | 66.084
14.5 | 1.514 | 0.02447 | -0.04 | 61.854
15 | 1.509 | 0.0265 | -0.04 | 56.962
15.5 | 1.499 | 0.02846 | -0.041 | 52.674
16 | 1.483 | 0.03073 | -0.041 | 48.25
16.5 | 1.46 | 0.03327 | -0.042 | 43.885
17 | 1.432 | 0.03581 | -0.042 | 39.982
17.5 | 1.397 | 0.03885 | -0.043 | 35.968
18 | 1.358 | 0.042 | -0.043 | 32.322
18.5 | 1.312 | 0.04619 | -0.044 | 28.396
19 | 1.258 | 0.05068 | -0.044 | 24.833
19.5 | 1.195 | 0.05673 | -0.044 | 21.058

## 150. Re 20M Mach 0.25 (2)
BIGFOIL.COM POLAR EXPORT
NACA64-220 a=0.2
NACA64-220 a=0.2 |  |  |  | Cl Max: | 1.6614 | at alpha= | 20 | deg
XFOIL ncrit=9 |  |  |  | L/D Max: | 117.818 | at alpha= | 6.5 | deg
Re: | 20000000 |  |  | Cd Min: | 0.07025 | at alpha= | 20 | deg
Mach: | 0.25 |  |  | Cl=0 at alpha= | -1.1225 | deg
|  |  |  | @ Cl=0.1, Cd= | 0.0040491
|  |  |  | @ Cl=0.4, Cd= | 0.0040718
|  |  |  | @ Cl=0.6, Cd= | 0.0051173
alpha (deg) | Cl | Cd | Cm | Cl/Cd
-20 | -1.6263 | 0.04587 | -0.0583 | -35.4545
-19.5 | -1.6091 | 0.04214 | -0.058 | -38.1846
-19 | -1.5896 | 0.03874 | -0.0574 | -41.0325
-18.5 | -1.5696 | 0.0355 | -0.0566 | -44.2141
-18 | -1.5479 | 0.03255 | -0.0555 | -47.5545
-17.5 | -1.5248 | 0.02982 | -0.0542 | -51.1335
-17 | -1.5021 | 0.02722 | -0.0526 | -55.1837
-16.5 | -1.4779 | 0.02483 | -0.0507 | -59.5207
-16 | -1.453 | 0.02268 | -0.0486 | -64.0653
-15.5 | -1.4305 | 0.02051 | -0.0461 | -69.7465
-15 | -1.4038 | 0.01865 | -0.0436 | -75.2708
-14.5 | -1.3746 | 0.01705 | -0.0409 | -80.6217
-14 | -1.3435 | 0.01561 | -0.0382 | -86.0666
-13.5 | -1.3115 | 0.01436 | -0.0354 | -91.3301
-13 | -1.2785 | 0.01324 | -0.0323 | -96.5634
-12.5 | -1.2451 | 0.0123 | -0.029 | -101.2276
-12 | -1.2142 | 0.01142 | -0.0251 | -106.3222
-11.5 | -1.1891 | 0.01067 | -0.0197 | -111.4433
-11 | -1.1562 | 0.01021 | -0.015 | -113.2419
-10.5 | -1.1076 | 0.00979 | -0.0131 | -113.1359
-10 | -1.0553 | 0.00941 | -0.0118 | -112.1467
-9.5 | -1.0011 | 0.00907 | -0.0109 | -110.3749
-9 | -0.946 | 0.0087 | -0.0101 | -108.7356
-8.5 | -0.8895 | 0.00838 | -0.0097 | -106.1456
-8 | -0.8313 | 0.00811 | -0.0095 | -102.5031
-7.5 | -0.7727 | 0.00783 | -0.0095 | -98.6845
-7 | -0.7136 | 0.00757 | -0.0096 | -94.2668
-6.5 | -0.6535 | 0.00733 | -0.01 | -89.1542
-6 | -0.5933 | 0.00709 | -0.0103 | -83.6812
-5.5 | -0.5327 | 0.00689 | -0.0108 | -77.3149
-5 | -0.4719 | 0.00665 | -0.0114 | -70.9624
-4.5 | -0.4113 | 0.00639 | -0.012 | -64.3662
-4 | -0.3508 | 0.00612 | -0.0126 | -57.3203
-3.5 | -0.2897 | 0.00587 | -0.0133 | -49.3526
-3 | -0.2281 | 0.00562 | -0.0141 | -40.5872
-2.5 | -0.1666 | 0.00537 | -0.015 | -31.0242
-2 | -0.1056 | 0.00508 | -0.0158 | -20.7874
-1.5 | -0.0456 | 0.00458 | -0.0166 | -9.9563
-1 | 0.0148 | 0.00412 | -0.0175 | 3.5922
-0.5 | 0.0782 | 0.00408 | -0.0187 | 19.1667
0 | 0.1418 | 0.00399 | -0.02 | 35.5388
0.5 | 0.2056 | 0.00393 | -0.0212 | 52.3155
1 | 0.2694 | 0.00396 | -0.0225 | 68.0303
1.5 | 0.3332 | 0.00397 | -0.0237 | 83.9295
2 | 0.3968 | 0.00406 | -0.0249 | 97.734
2.5 | 0.459 | 0.00429 | -0.026 | 106.993
3 | 0.5196 | 0.00463 | -0.0268 | 112.2246
3.5 | 0.5802 | 0.00494 | -0.0275 | 117.4494
4.5 | 0.6952 | 0.00597 | -0.0281 | 116.4489
5 | 0.7508 | 0.00651 | -0.028 | 115.3303
5.5 | 0.8073 | 0.00696 | -0.028 | 115.9914
6 | 0.8633 | 0.00735 | -0.0279 | 117.4558
6.5 | 0.9178 | 0.00779 | -0.0275 | 117.8177
7 | 0.9699 | 0.00827 | -0.0267 | 117.2793
7.5 | 1.0183 | 0.00882 | -0.0252 | 115.4535
8 | 1.0653 | 0.00932 | -0.0235 | 114.3026
8.5 | 1.11 | 0.00978 | -0.0213 | 113.4969
9 | 1.1313 | 0.01031 | -0.015 | 109.7284
9.5 | 1.1599 | 0.01109 | -0.0106 | 104.5897
10 | 1.1897 | 0.01205 | -0.007 | 98.7303
10.5 | 1.2205 | 0.01313 | -0.0038 | 92.9551
11 | 1.2527 | 0.01429 | -0.001 | 87.6627
11.5 | 1.2811 | 0.01572 | 0.0019 | 81.4949
12 | 1.3074 | 0.01735 | 0.0048 | 75.3545
12.5 | 1.3364 | 0.01895 | 0.0073 | 70.5224
13 | 1.3625 | 0.0208 | 0.0097 | 65.5048
13.5 | 1.382 | 0.02312 | 0.0123 | 59.7751
14 | 1.4056 | 0.02536 | 0.0144 | 55.4259
14.5 | 1.4296 | 0.02771 | 0.0163 | 51.5915
15 | 1.4516 | 0.03031 | 0.0179 | 47.8918
15.5 | 1.4723 | 0.03312 | 0.0194 | 44.4535
16 | 1.4897 | 0.03627 | 0.0208 | 41.0725
16.5 | 1.5074 | 0.03956 | 0.0219 | 38.1041
17 | 1.5272 | 0.04277 | 0.0227 | 35.7073
17.5 | 1.5452 | 0.04614 | 0.0235 | 33.4894
18 | 1.578 | 0.04981 | 0.0212 | 31.6804
18.5 | 1.5973 | 0.05439 | 0.0197 | 29.3675
19 | 1.6217 | 0.05937 | 0.0169 | 27.3151
19.5 | 1.6408 | 0.0648 | 0.0141 | 25.321
20 | 1.6614 | 0.07025 | 0.0112 | 23.6498

## 151. Re 20M Mach 0.50 (1)
BIGFOIL.COM POLAR EXPORT
NACA64-220 a=0.2
NACA64-220 a=0.2 |  |  |  | Cl Max: | 1.295 | at alpha= | 9.5 | deg
JavaFoil+Calcfoil stall+Eppler ext transition |  |  |  | L/D Max: | 90.56 | at alpha= | 4 | deg
Re: | 20000000 |  |  | Cd Min: | 0.00492 | at alpha= | -0.5 | deg
Mach: | 0.5 |  |  | Cl=0 at alpha= | -1.1027 | deg
|  |  |  | @ Cl=0.1, Cd= | 0.0049503
|  |  |  | @ Cl=0.4, Cd= | 0.0061417
|  |  |  | @ Cl=0.6, Cd= | 0.00703
alpha (deg) | Cl | Cd | Cm | Cl/Cd
-20 | -1.084 | 0.20157 | 0.01 | -5.378
-19.5 | -1.055 | 0.19284 | 0.009 | -5.469
-19 | -1.026 | 0.18601 | 0.008 | -5.515
-18.5 | -0.997 | 0.18558 | 0.008 | -5.371
-18 | -0.971 | 0.16456 | 0.008 | -5.901
-17.5 | -0.942 | 0.16047 | 0.007 | -5.868
-17 | -0.912 | 0.15505 | 0.006 | -5.882
-16.5 | -0.883 | 0.14763 | 0.006 | -5.981
-16 | -0.858 | 0.12903 | 0.006 | -6.651
-15.5 | -0.828 | 0.12485 | 0.005 | -6.635
-15 | -0.797 | 0.12095 | 0.004 | -6.593
-14.5 | -0.77 | 0.1135 | 0.004 | -6.783
-14 | -0.753 | 0.09126 | 0.004 | -8.25
-13.5 | -0.723 | 0.08607 | 0.003 | -8.403
-13 | -0.78 | 0.03261 | 0.004 | -23.918
-12.5 | -0.759 | 0.02638 | 0.003 | -28.775
-12 | -0.633 | 0.07718 | 0.001 | -8.205
-11.5 | -0.693 | 0.02528 | 0.001 | -27.394
-11 | -0.668 | 0.02078 | 0.001 | -32.165
-10.5 | -0.541 | 0.07107 | 0 | -7.607
-10 | -0.944 | 0.01645 | -0.001 | -57.369
-9.5 | -0.98 | 0.01488 | -0.002 | -65.85
-9 | -0.971 | 0.01367 | -0.003 | -70.975
-8.5 | -0.941 | 0.01261 | -0.004 | -74.63
-8 | -0.9 | 0.01178 | -0.005 | -76.42
-7.5 | -0.852 | 0.01106 | -0.006 | -77.044
-7 | -0.799 | 0.01042 | -0.006 | -76.638
-6.5 | -0.741 | 0.00984 | -0.007 | -75.327
-6 | -0.68 | 0.00933 | -0.008 | -72.911
-5.5 | -0.617 | 0.00883 | -0.009 | -69.85
-5 | -0.551 | 0.00845 | -0.01 | -65.244
-4.5 | -0.484 | 0.00762 | -0.011 | -63.554
-4 | -0.417 | 0.00767 | -0.012 | -54.349
-3.5 | -0.346 | 0.00703 | -0.013 | -49.187
-3 | -0.274 | 0.00682 | -0.014 | -40.215
-2.5 | -0.203 | 0.0065 | -0.015 | -31.254
-2 | -0.131 | 0.00616 | -0.016 | -21.202
-1.5 | -0.058 | 0.00554 | -0.017 | -10.445
-1 | 0.015 | 0.00531 | -0.018 | 2.773
-0.5 | 0.087 | 0.00492 | -0.019 | 17.764
0 | 0.16 | 0.00509 | -0.02 | 31.464
0.5 | 0.233 | 0.00557 | -0.021 | 41.752
1 | 0.305 | 0.0058 | -0.022 | 52.671
1.5 | 0.378 | 0.00605 | -0.023 | 62.444
2 | 0.45 | 0.00635 | -0.024 | 70.934
2.5 | 0.52 | 0.00624 | -0.025 | 83.344
3 | 0.59 | 0.00697 | -0.026 | 84.578
3.5 | 0.655 | 0.00736 | -0.026 | 88.928
4 | 0.723 | 0.00798 | -0.027 | 90.56
4.5 | 0.789 | 0.00874 | -0.028 | 90.341
5 | 0.855 | 0.00956 | -0.029 | 89.396
5.5 | 0.919 | 0.01023 | -0.03 | 89.858
6 | 0.982 | 0.01087 | -0.031 | 90.324
6.5 | 1.041 | 0.01245 | -0.031 | 83.615
7 | 1.098 | 0.01325 | -0.032 | 82.856
7.5 | 1.152 | 0.01417 | -0.033 | 81.266
8 | 1.2 | 0.01511 | -0.034 | 79.402
8.5 | 1.242 | 0.01622 | -0.035 | 76.546
9 | 1.275 | 0.01756 | -0.035 | 72.603
9.5 | 1.295 | 0.01899 | -0.036 | 68.185
10 | 1.295 | 0.02058 | -0.037 | 62.963
10.5 | 1.259 | 0.02278 | -0.038 | 55.28
11 | 1.115 | 0.02541 | -0.038 | 43.896
11.5 | 0.838 | 0.029 | -0.039 | 28.906
12 | 0.865 | 0.03272 | -0.039 | 26.448
12.5 | 0.9 | 0.03233 | -0.04 | 27.828
13 | 0.925 | 0.03731 | -0.041 | 24.799
13.5 | 0.925 | 0.05451 | -0.039 | 16.96
14 | 0.98 | 0.04409 | -0.042 | 22.236
14.5 | 0.99 | 0.05906 | -0.041 | 16.759

## 152. Re 20M Mach 0.50 (2)
BIGFOIL.COM POLAR EXPORT
NACA64-220 a=0.2
NACA64-220 a=0.2 |  |  |  | Cl Max: | 1.3906 | at alpha= | 15 | deg
XFOIL ncrit=9 |  |  |  | L/D Max: | 135.868 | at alpha= | 3.5 | deg
Re: | 20000000 |  |  | Cd Min: | 0.16858 | at alpha= | 20 | deg
Mach: | 0.5 |  |  | Cl=0 at alpha= | -1.141 | deg
|  |  |  | @ Cl=0.1, Cd= | 0.0041731
|  |  |  | @ Cl=0.4, Cd= | 0.0041423
|  |  |  | @ Cl=0.6, Cd= | 0.0044817
alpha (deg) | Cl | Cd | Cm | Cl/Cd
-14 | -1.1154 | 0.04815 | -0.0793 | -23.1651
-13.5 | -1.1376 | 0.04075 | -0.0793 | -27.9166
-13 | -1.1567 | 0.03427 | -0.0776 | -33.7526
-12.5 | -1.1675 | 0.02884 | -0.0744 | -40.482
-12 | -1.1697 | 0.02432 | -0.0702 | -48.0962
-11.5 | -1.1576 | 0.02091 | -0.0654 | -55.3611
-11 | -1.1342 | 0.01817 | -0.0605 | -62.4216
-10.5 | -1.1006 | 0.01607 | -0.0559 | -68.4879
-10 | -1.0635 | 0.01425 | -0.0513 | -74.6316
-9.5 | -1.023 | 0.01274 | -0.0468 | -80.2983
-9 | -0.9811 | 0.01148 | -0.0422 | -85.4617
-8.5 | -0.9396 | 0.01042 | -0.0373 | -90.1727
-8 | -0.9074 | 0.00956 | -0.0305 | -94.9163
-7.5 | -0.8642 | 0.00907 | -0.0248 | -95.2811
-7 | -0.803 | 0.00865 | -0.0222 | -92.8324
-6.5 | -0.7385 | 0.00828 | -0.0202 | -89.1908
-6 | -0.6719 | 0.00791 | -0.0189 | -84.9431
-5.5 | -0.6036 | 0.00759 | -0.018 | -79.5257
-5 | -0.5344 | 0.00732 | -0.0176 | -73.0055
-4.5 | -0.465 | 0.00702 | -0.0173 | -66.2393
-4 | -0.3967 | 0.00664 | -0.0171 | -59.744
-3.5 | -0.328 | 0.00627 | -0.0172 | -52.3126
-2.5 | -0.1878 | 0.00565 | -0.0181 | -33.2389
-2 | -0.1192 | 0.00515 | -0.0186 | -23.1456
-1.5 | -0.0526 | 0.00443 | -0.0191 | -11.8736
0 | 0.1672 | 0.00406 | -0.023 | 41.1823
0.5 | 0.2415 | 0.00405 | -0.0244 | 59.6296
1 | 0.3161 | 0.0041 | -0.0258 | 77.0976
1.5 | 0.3912 | 0.00414 | -0.0273 | 94.4928
2 | 0.4663 | 0.00416 | -0.0287 | 112.0913
2.5 | 0.5405 | 0.00425 | -0.0299 | 127.1765
3 | 0.6124 | 0.00453 | -0.0307 | 135.1876
3.5 | 0.6807 | 0.00501 | -0.0309 | 135.8683
4 | 0.7475 | 0.00551 | -0.0308 | 135.6624
4.5 | 0.809 | 0.0062 | -0.0297 | 130.4839
5 | 0.8632 | 0.00707 | -0.0274 | 122.0934
5.5 | 0.9139 | 0.00783 | -0.0244 | 116.7178
6 | 0.9594 | 0.00854 | -0.0203 | 112.3419
6.5 | 0.9701 | 0.00952 | -0.0108 | 101.9013
7 | 0.9909 | 0.01103 | -0.0043 | 89.8368
7.5 | 1.0057 | 0.01319 | 0.0018 | 76.2472
8 | 1.032 | 0.01517 | 0.0063 | 68.029
8.5 | 1.062 | 0.01718 | 0.0102 | 61.8161
9 | 1.0909 | 0.01935 | 0.0139 | 56.3773
9.5 | 1.1217 | 0.02157 | 0.0174 | 52.0028
10 | 1.1486 | 0.02408 | 0.0208 | 47.6993
10.5 | 1.1779 | 0.02671 | 0.0238 | 44.0996
11 | 1.2052 | 0.02958 | 0.0267 | 40.7437
11.5 | 1.2319 | 0.03265 | 0.0294 | 37.7305
12 | 1.26 | 0.03579 | 0.0319 | 35.2054
12.5 | 1.2877 | 0.03914 | 0.0341 | 32.8998
13 | 1.314 | 0.04274 | 0.0362 | 30.744
13.5 | 1.3365 | 0.04675 | 0.038 | 28.5882
14 | 1.3619 | 0.0508 | 0.0397 | 26.8091
14.5 | 1.3824 | 0.05539 | 0.041 | 24.9576
15 | 1.3906 | 0.06122 | 0.0417 | 22.7148
15.5 | 1.3871 | 0.06829 | 0.0414 | 20.3119
16 | 1.3734 | 0.07664 | 0.0398 | 17.9201
16.5 | 1.3521 | 0.08629 | 0.0367 | 15.6693
17 | 1.3267 | 0.0969 | 0.0323 | 13.6914
17.5 | 1.2999 | 0.10828 | 0.0265 | 12.005
18 | 1.275 | 0.12 | 0.0199 | 10.625
18.5 | 1.2528 | 0.13175 | 0.0126 | 9.5089
19 | 1.2303 | 0.14396 | 0.0046 | 8.5461
19.5 | 1.2082 | 0.15632 | -0.004 | 7.729
20 | 1.1891 | 0.16858 | -0.0127 | 7.0536