## index
index | Re | Mach | Datasource
1 | 50000 | 0 | JavaFoil+Calcfoil stall+Eppler ext transition
2 | 50000 | 0 | XFOIL ncrit=9
3 | 50000 | 0.1 | JavaFoil+Calcfoil stall+Eppler ext transition
4 | 50000 | 0.1 | XFOIL ncrit=9
5 | 50000 | 0.25 | JavaFoil+Calcfoil stall+Eppler ext transition
6 | 50000 | 0.25 | XFOIL ncrit=9
7 | 50000 | 0.5 | JavaFoil+Calcfoil stall+Eppler ext transition
8 | 50000 | 0.5 | XFOIL ncrit=9
9 | 100000 | 0 | JavaFoil+Calcfoil stall+Eppler ext transition
10 | 100000 | 0 | XFOIL ncrit=9
11 | 100000 | 0.1 | JavaFoil+Calcfoil stall+Eppler ext transition
12 | 100000 | 0.1 | XFOIL ncrit=9
13 | 100000 | 0.25 | JavaFoil+Calcfoil stall+Eppler ext transition
14 | 100000 | 0.25 | XFOIL ncrit=9
15 | 100000 | 0.5 | JavaFoil+Calcfoil stall+Eppler ext transition
16 | 100000 | 0.5 | XFOIL ncrit=9
17 | 250000 | 0 | JavaFoil+Calcfoil stall+Eppler ext transition
18 | 250000 | 0 | XFOIL ncrit=9
19 | 250000 | 0.1 | JavaFoil+Calcfoil stall+Eppler ext transition
20 | 250000 | 0.1 | XFOIL ncrit=9
21 | 250000 | 0.25 | JavaFoil+Calcfoil stall+Eppler ext transition
22 | 250000 | 0.25 | XFOIL ncrit=9
23 | 250000 | 0.5 | JavaFoil+Calcfoil stall+Eppler ext transition
24 | 250000 | 0.5 | XFOIL ncrit=9
25 | 500000 | 0 | JavaFoil+Calcfoil stall+Eppler ext transition
26 | 500000 | 0 | XFOIL ncrit=9
27 | 500000 | 0.1 | JavaFoil+Calcfoil stall+Eppler ext transition
28 | 500000 | 0.1 | XFOIL ncrit=9
29 | 500000 | 0.25 | JavaFoil+Calcfoil stall+Eppler ext transition
30 | 500000 | 0.25 | XFOIL ncrit=9
31 | 500000 | 0.5 | JavaFoil+Calcfoil stall+Eppler ext transition
32 | 500000 | 0.5 | XFOIL ncrit=9
33 | 750000 | 0 | JavaFoil+Calcfoil stall+Eppler ext transition
34 | 750000 | 0 | XFOIL ncrit=9
35 | 750000 | 0.1 | JavaFoil+Calcfoil stall+Eppler ext transition
36 | 750000 | 0.1 | XFOIL ncrit=9
37 | 750000 | 0.25 | JavaFoil+Calcfoil stall+Eppler ext transition
38 | 750000 | 0.25 | XFOIL ncrit=9
39 | 750000 | 0.5 | JavaFoil+Calcfoil stall+Eppler ext transition
40 | 750000 | 0.5 | XFOIL ncrit=9
41 | 1000000 | 0 | JavaFoil+Calcfoil stall+Eppler ext transition
42 | 1000000 | 0 | XFOIL ncrit=9
43 | 1000000 | 0.1 | JavaFoil+Calcfoil stall+Eppler ext transition
44 | 1000000 | 0.1 | XFOIL ncrit=9
45 | 1000000 | 0.25 | JavaFoil+Calcfoil stall+Eppler ext transition
46 | 1000000 | 0.25 | XFOIL ncrit=9
47 | 1000000 | 0.5 | JavaFoil+Calcfoil stall+Eppler ext transition
48 | 1000000 | 0.5 | XFOIL ncrit=9
49 | 2000000 | 0 | JavaFoil+Calcfoil stall+Eppler ext transition
50 | 2000000 | 0 | XFOIL ncrit=9
51 | 2000000 | 0.1 | JavaFoil+Calcfoil stall+Eppler ext transition
52 | 2000000 | 0.1 | XFOIL ncrit=9
53 | 2000000 | 0.25 | JavaFoil+Calcfoil stall+Eppler ext transition
54 | 2000000 | 0.25 | XFOIL ncrit=9
55 | 2000000 | 0.5 | JavaFoil+Calcfoil stall+Eppler ext transition
56 | 2000000 | 0.5 | XFOIL ncrit=9
57 | 3000000 | 0 | JavaFoil+Calcfoil stall+Eppler ext transition
58 | 3000000 | 0 | XFOIL ncrit=9
59 | 3000000 | 0.1 | JavaFoil+Calcfoil stall+Eppler ext transition
60 | 3000000 | 0.1 | XFOIL ncrit=9
61 | 3000000 | 0.25 | JavaFoil+Calcfoil stall+Eppler ext transition
62 | 3000000 | 0.25 | XFOIL ncrit=9
63 | 3000000 | 0.5 | JavaFoil+Calcfoil stall+Eppler ext transition
64 | 3000000 | 0.5 | XFOIL ncrit=9
65 | 4000000 | 0 | JavaFoil+Calcfoil stall+Eppler ext transition
66 | 4000000 | 0 | XFOIL ncrit=9
67 | 4000000 | 0.1 | JavaFoil+Calcfoil stall+Eppler ext transition
68 | 4000000 | 0.1 | XFOIL ncrit=9
69 | 4000000 | 0.25 | JavaFoil+Calcfoil stall+Eppler ext transition
70 | 4000000 | 0.25 | XFOIL ncrit=9
71 | 4000000 | 0.5 | JavaFoil+Calcfoil stall+Eppler ext transition
72 | 4000000 | 0.5 | XFOIL ncrit=9
73 | 5000000 | 0 | JavaFoil+Calcfoil stall+Eppler ext transition
74 | 5000000 | 0 | XFOIL ncrit=9
75 | 5000000 | 0.1 | JavaFoil+Calcfoil stall+Eppler ext transition
76 | 5000000 | 0.1 | XFOIL ncrit=9
77 | 5000000 | 0.25 | JavaFoil+Calcfoil stall+Eppler ext transition
78 | 5000000 | 0.25 | XFOIL ncrit=9
79 | 5000000 | 0.5 | JavaFoil+Calcfoil stall+Eppler ext transition
80 | 5000000 | 0.5 | XFOIL ncrit=9
81 | 6000000 | 0 | JavaFoil+Calcfoil stall+Eppler ext transition
82 | 6000000 | 0 | XFOIL ncrit=9
83 | 6000000 | 0.1 | JavaFoil+Calcfoil stall+Eppler ext transition
84 | 6000000 | 0.1 | XFOIL ncrit=9
85 | 6000000 | 0.25 | JavaFoil+Calcfoil stall+Eppler ext transition
86 | 6000000 | 0.25 | XFOIL ncrit=9
87 | 6000000 | 0.5 | JavaFoil+Calcfoil stall+Eppler ext transition
88 | 6000000 | 0.5 | XFOIL ncrit=9
89 | 7000000 | 0 | JavaFoil+Calcfoil stall+Eppler ext transition
90 | 7000000 | 0 | XFOIL ncrit=9
91 | 7000000 | 0.1 | JavaFoil+Calcfoil stall+Eppler ext transition
92 | 7000000 | 0.1 | XFOIL ncrit=9
93 | 7000000 | 0.25 | JavaFoil+Calcfoil stall+Eppler ext transition
94 | 7000000 | 0.25 | XFOIL ncrit=9
95 | 7000000 | 0.5 | JavaFoil+Calcfoil stall+Eppler ext transition
96 | 7000000 | 0.5 | XFOIL ncrit=9
97 | 8000000 | 0 | JavaFoil+Calcfoil stall+Eppler ext transition
98 | 8000000 | 0 | XFOIL ncrit=9
99 | 8000000 | 0.1 | JavaFoil+Calcfoil stall+Eppler ext transition
100 | 8000000 | 0.1 | XFOIL ncrit=9
101 | 8000000 | 0.25 | JavaFoil+Calcfoil stall+Eppler ext transition
102 | 8000000 | 0.25 | XFOIL ncrit=9
103 | 8000000 | 0.5 | JavaFoil+Calcfoil stall+Eppler ext transition
104 | 8000000 | 0.5 | XFOIL ncrit=9
105 | 10000000 | 0 | JavaFoil+Calcfoil stall+Eppler ext transition
106 | 10000000 | 0 | XFOIL ncrit=9
107 | 10000000 | 0.1 | JavaFoil+Calcfoil stall+Eppler ext transition
108 | 10000000 | 0.1 | XFOIL ncrit=9
109 | 10000000 | 0.25 | JavaFoil+Calcfoil stall+Eppler ext transition
110 | 10000000 | 0.25 | XFOIL ncrit=9
111 | 10000000 | 0.5 | JavaFoil+Calcfoil stall+Eppler ext transition
112 | 10000000 | 0.5 | XFOIL ncrit=9
113 | 12000000 | 0 | JavaFoil+Calcfoil stall+Eppler ext transition
114 | 12000000 | 0 | XFOIL ncrit=9
115 | 12000000 | 0.1 | JavaFoil+Calcfoil stall+Eppler ext transition
116 | 12000000 | 0.1 | XFOIL ncrit=9
117 | 12000000 | 0.25 | JavaFoil+Calcfoil stall+Eppler ext transition
118 | 12000000 | 0.25 | XFOIL ncrit=9
119 | 12000000 | 0.5 | JavaFoil+Calcfoil stall+Eppler ext transition
120 | 12000000 | 0.5 | XFOIL ncrit=9
121 | 14000000 | 0 | JavaFoil+Calcfoil stall+Eppler ext transition
122 | 14000000 | 0 | XFOIL ncrit=9
123 | 14000000 | 0.1 | JavaFoil+Calcfoil stall+Eppler ext transition
124 | 14000000 | 0.1 | XFOIL ncrit=9
125 | 14000000 | 0.25 | JavaFoil+Calcfoil stall+Eppler ext transition
126 | 14000000 | 0.25 | XFOIL ncrit=9
127 | 14000000 | 0.5 | JavaFoil+Calcfoil stall+Eppler ext transition
128 | 14000000 | 0.5 | XFOIL ncrit=9
129 | 16000000 | 0 | JavaFoil+Calcfoil stall+Eppler ext transition
130 | 16000000 | 0 | XFOIL ncrit=9
131 | 16000000 | 0.1 | JavaFoil+Calcfoil stall+Eppler ext transition
132 | 16000000 | 0.1 | XFOIL ncrit=9
133 | 16000000 | 0.25 | JavaFoil+Calcfoil stall+Eppler ext transition
134 | 16000000 | 0.25 | XFOIL ncrit=9
135 | 16000000 | 0.5 | JavaFoil+Calcfoil stall+Eppler ext transition
136 | 16000000 | 0.5 | XFOIL ncrit=9
137 | 18000000 | 0 | JavaFoil+Calcfoil stall+Eppler ext transition
138 | 18000000 | 0 | XFOIL ncrit=9
139 | 18000000 | 0.1 | JavaFoil+Calcfoil stall+Eppler ext transition
140 | 18000000 | 0.1 | XFOIL ncrit=9
141 | 18000000 | 0.25 | JavaFoil+Calcfoil stall+Eppler ext transition
142 | 18000000 | 0.25 | XFOIL ncrit=9
143 | 18000000 | 0.5 | JavaFoil+Calcfoil stall+Eppler ext transition
144 | 18000000 | 0.5 | XFOIL ncrit=9
145 | 20000000 | 0 | JavaFoil+Calcfoil stall+Eppler ext transition
146 | 20000000 | 0 | XFOIL ncrit=9
147 | 20000000 | 0.1 | JavaFoil+Calcfoil stall+Eppler ext transition
148 | 20000000 | 0.1 | XFOIL ncrit=9
149 | 20000000 | 0.25 | JavaFoil+Calcfoil stall+Eppler ext transition
150 | 20000000 | 0.25 | XFOIL ncrit=9
151 | 20000000 | 0.5 | JavaFoil+Calcfoil stall+Eppler ext transition
152 | 20000000 | 0.5 | XFOIL ncrit=9

## 1. Re 50k Mach 0.00 (1)
BIGFOIL.COM POLAR EXPORT
NACA64-517 a=0.2
NACA64-517 a=0.2 |  |  |  | Cl Max: | 1.408 | at alpha= | 10.5 | deg
JavaFoil+Calcfoil stall+Eppler ext transition |  |  |  | L/D Max: | 32.521 | at alpha= | 8.5 | deg
Re: | 50000 |  |  | Cd Min: | 0.0195 | at alpha= | -1 | deg
Mach: | 0 |  |  | Cl=0 at alpha= | -2.7049 | deg
|  |  |  | @ Cl=0.1, Cd= | 0.019676
|  |  |  | @ Cl=0.4, Cd= | 0.022984
|  |  |  | @ Cl=0.6, Cd= | 0.025137
alpha (deg) | Cl | Cd | Cm | Cl/Cd
-19.5 | -0.667 | 0.30076 | -0.005 | -2.219
-19 | -0.684 | 0.28 | -0.005 | -2.444
-18.5 | -0.7 | 0.26747 | -0.005 | -2.619
-18 | -0.716 | 0.24832 | -0.005 | -2.882
-17.5 | -0.73 | 0.23138 | -0.005 | -3.153
-17 | -0.742 | 0.21349 | -0.005 | -3.477
-16.5 | -0.753 | 0.18631 | -0.006 | -4.043
-16 | -0.762 | 0.17771 | -0.006 | -4.289
-15.5 | -0.769 | 0.17498 | -0.006 | -4.393
-15 | -0.773 | 0.16164 | -0.006 | -4.781
-14.5 | -0.774 | 0.15218 | -0.006 | -5.088
-14 | -0.773 | 0.13908 | -0.006 | -5.556
-13.5 | -0.768 | 0.13016 | -0.006 | -5.901
-13 | -0.76 | 0.12157 | -0.006 | -6.252
-12.5 | -0.749 | 0.10896 | -0.007 | -6.871
-12 | -0.734 | 0.10172 | -0.007 | -7.212
-11.5 | -0.715 | 0.09477 | -0.008 | -7.545
-11 | -0.693 | 0.08868 | -0.008 | -7.816
-10.5 | -0.668 | 0.08283 | -0.008 | -8.061
-10 | -0.639 | 0.07708 | -0.008 | -8.291
-9.5 | -0.607 | 0.07248 | -0.009 | -8.379
-9 | -0.573 | 0.06849 | -0.009 | -8.362
-8.5 | -0.541 | 0.06471 | -0.017 | -8.353
-8 | -0.501 | 0.06045 | -0.017 | -8.294
-7.5 | -0.459 | 0.05686 | -0.018 | -8.08
-7 | -0.411 | 0.05854 | -0.015 | -7.03
-6.5 | -0.366 | 0.05472 | -0.016 | -6.689
-6 | -0.32 | 0.05187 | -0.016 | -6.162
-5.5 | -0.273 | 0.04918 | -0.016 | -5.541
-5 | -0.225 | 0.04663 | -0.017 | -4.82
-4.5 | -0.176 | 0.04447 | -0.017 | -3.969
-4 | -0.128 | 0.04272 | -0.018 | -2.99
-3.5 | -0.079 | 0.041 | -0.019 | -1.917
-3 | -0.036 | 0.01984 | -0.037 | -1.82
-2.5 | 0.025 | 0.01977 | -0.038 | 1.284
-2 | 0.085 | 0.01971 | -0.037 | 4.292
-1.5 | 0.146 | 0.01957 | -0.038 | 7.447
-1 | 0.207 | 0.0195 | -0.038 | 10.629
-0.5 | 0.27 | 0.01952 | -0.039 | 13.806
0 | 0.312 | 0.02222 | -0.04 | 14.056
0.5 | 0.369 | 0.02274 | -0.041 | 16.217
1 | 0.425 | 0.02318 | -0.041 | 18.343
1.5 | 0.481 | 0.02367 | -0.042 | 20.322
2 | 0.534 | 0.02425 | -0.042 | 22.037
2.5 | 0.589 | 0.02497 | -0.042 | 23.588
3 | 0.643 | 0.02579 | -0.043 | 24.939
3.5 | 0.697 | 0.0266 | -0.043 | 26.211
4 | 0.751 | 0.02749 | -0.044 | 27.335
4.5 | 0.805 | 0.02849 | -0.044 | 28.27
5 | 0.858 | 0.02964 | -0.045 | 28.948
5.5 | 0.911 | 0.03086 | -0.045 | 29.515
6 | 0.963 | 0.03216 | -0.046 | 29.942
6.5 | 1.013 | 0.03357 | -0.046 | 30.169
7 | 1.063 | 0.03504 | -0.047 | 30.334
7.5 | 1.113 | 0.03648 | -0.047 | 30.514
8 | 1.162 | 0.03809 | -0.048 | 30.506
8.5 | 1.228 | 0.03775 | -0.05 | 32.521
9 | 1.293 | 0.04049 | -0.051 | 31.919
9.5 | 1.334 | 0.04267 | -0.052 | 31.255
10 | 1.373 | 0.04487 | -0.052 | 30.588
10.5 | 1.408 | 0.04734 | -0.053 | 29.746
11 | 1.255 | 0.08325 | -0.027 | 15.073
11.5 | 1.283 | 0.0886 | -0.026 | 14.482
12 | 1.308 | 0.0951 | -0.025 | 13.758
12.5 | 1.329 | 0.10187 | -0.025 | 13.043
13 | 1.346 | 0.1085 | -0.025 | 12.401
13.5 | 1.359 | 0.11561 | -0.024 | 11.755
14 | 1.369 | 0.12395 | -0.025 | 11.046
14.5 | 1.375 | 0.13387 | -0.024 | 10.274
15 | 1.378 | 0.14042 | -0.024 | 9.812
15.5 | 1.377 | 0.15132 | -0.024 | 9.097

## 2. Re 50k Mach 0.00 (2)
BIGFOIL.COM POLAR EXPORT
NACA64-517 a=0.2
NACA64-517 a=0.2 |  |  |  | Cl Max: | 0.8697 | at alpha= | 19.5 | deg
XFOIL ncrit=9 |  |  |  | L/D Max: | 5.3275 | at alpha= | 15 | deg
Re: | 50000 |  |  | Cd Min: | 0.23935 | at alpha= | 19.5 | deg
Mach: | 0 |  |  | Cl=0 at alpha= | 2.5204 | deg
|  |  |  | @ Cl=0.1, Cd= | 0.062005
|  |  |  | @ Cl=0.4, Cd= | 0.093133
|  |  |  | @ Cl=0.6, Cd= | 0.13051
alpha (deg) | Cl | Cd | Cm | Cl/Cd
-12 | -0.2832 | 0.1276 | -0.0329 | -2.2194
-11.5 | -0.278 | 0.12323 | -0.0345 | -2.2559
-11 | -0.2663 | 0.11833 | -0.0338 | -2.2505
-10.5 | -0.2919 | 0.11832 | -0.0265 | -2.467
-10 | -0.3161 | 0.11803 | -0.0194 | -2.6781
-9.5 | -0.3513 | 0.11823 | -0.0129 | -2.9713
-9 | -0.3461 | 0.11448 | -0.0097 | -3.0232
-8.5 | -0.2995 | 0.10749 | -0.0163 | -2.7863
-8 | -0.2759 | 0.10169 | -0.0215 | -2.7131
-7.5 | -0.5923 | 0.07211 | -0.0438 | -8.2138
-7 | -0.623 | 0.06298 | -0.0424 | -9.892
-6.5 | -0.6062 | 0.05692 | -0.0415 | -10.65
-6 | -0.5738 | 0.05231 | -0.0406 | -10.9692
-5.5 | -0.5349 | 0.04915 | -0.0401 | -10.883
-5 | -0.4999 | 0.04677 | -0.0382 | -10.6885
-4.5 | -0.455 | 0.04463 | -0.038 | -10.1949
-4 | -0.4075 | 0.04371 | -0.0376 | -9.3228
-3.5 | -0.3729 | 0.04284 | -0.0351 | -8.7045
-3 | -0.3631 | 0.04193 | -0.0293 | -8.6597
-2 | 0.0919 | 0.05152 | -0.0644 | 1.7838
-1.5 | 0.1134 | 0.05241 | -0.0648 | 2.1637
-1 | 0.0506 | 0.05317 | -0.0521 | 0.95166
0 | -0.1825 | 0.04648 | -0.0058 | -3.9264
0.5 | -0.1937 | 0.04474 | -0.0001 | -4.3295
2.5 | -0.0024 | 0.05479 | -0.016 | -0.043804
3 | 0.0564 | 0.05927 | -0.0208 | 0.95158
3.5 | 0.0944 | 0.06153 | -0.0219 | 1.5342
4 | 0.15 | 0.06625 | -0.0258 | 2.2642
4.5 | 0.1769 | 0.06833 | -0.0253 | 2.5889
5 | 0.2203 | 0.07213 | -0.0273 | 3.0542
6 | 0.3032 | 0.08093 | -0.031 | 3.7464
6.5 | 0.323 | 0.08345 | -0.0302 | 3.8706
7 | 0.3556 | 0.08739 | -0.0311 | 4.0691
7.5 | 0.3909 | 0.09185 | -0.0324 | 4.2559
8.5 | 0.4663 | 0.10248 | -0.0358 | 4.5502
9 | 0.4771 | 0.10581 | -0.0352 | 4.509
9.5 | 0.4975 | 0.10996 | -0.0356 | 4.5244
10 | 0.5298 | 0.11534 | -0.037 | 4.5934
10.5 | 0.5689 | 0.12221 | -0.0391 | 4.6551
11 | 0.57 | 0.12559 | -0.0388 | 4.5386
11.5 | 0.6124 | 0.13254 | -0.0409 | 4.6205
12 | 0.6141 | 0.13701 | -0.0415 | 4.4822
12.5 | 0.6558 | 0.1444 | -0.0433 | 4.5416
13 | 0.6534 | 0.14881 | -0.0444 | 4.3908
13.5 | 0.6842 | 0.15597 | -0.0461 | 4.3867
14 | 0.7111 | 0.16236 | -0.0475 | 4.3798
14.5 | 0.7137 | 0.16743 | -0.0494 | 4.2627
15 | 0.8231 | 0.1545 | -0.0373 | 5.3275
16 | 0.8368 | 0.16908 | -0.0419 | 4.9491
16.5 | 0.8434 | 0.17812 | -0.0454 | 4.735
17 | 0.8372 | 0.19116 | -0.0521 | 4.3796
18 | 0.8323 | 0.21992 | -0.0675 | 3.7846
18.5 | 0.8369 | 0.2244 | -0.0717 | 3.7295
19 | 0.8451 | 0.23044 | -0.0761 | 3.6673
19.5 | 0.8697 | 0.23935 | -0.0785 | 3.6336

## 3. Re 50k Mach 0.10 (1)
BIGFOIL.COM POLAR EXPORT
NACA64-517 a=0.2
NACA64-517 a=0.2 |  |  |  | Cl Max: | 1.412 | at alpha= | 10.5 | deg
JavaFoil+Calcfoil stall+Eppler ext transition |  |  |  | L/D Max: | 32.384 | at alpha= | 8.5 | deg
Re: | 50000 |  |  | Cd Min: | 0.01958 | at alpha= | -1 | deg
Mach: | 0.1 |  |  | Cl=0 at alpha= | -2.7097 | deg
|  |  |  | @ Cl=0.1, Cd= | 0.019756
|  |  |  | @ Cl=0.4, Cd= | 0.023069
|  |  |  | @ Cl=0.6, Cd= | 0.025233
alpha (deg) | Cl | Cd | Cm | Cl/Cd
-19 | -0.636 | 0.29755 | -0.005 | -2.139
-18.5 | -0.656 | 0.27631 | -0.005 | -2.373
-18 | -0.674 | 0.2631 | -0.006 | -2.563
-17.5 | -0.692 | 0.2437 | -0.006 | -2.839
-17 | -0.708 | 0.22622 | -0.006 | -3.129
-16.5 | -0.722 | 0.19677 | -0.006 | -3.671
-16 | -0.735 | 0.18234 | -0.006 | -4.029
-15.5 | -0.745 | 0.1777 | -0.006 | -4.19
-15 | -0.752 | 0.17015 | -0.006 | -4.42
-14.5 | -0.757 | 0.15616 | -0.006 | -4.845
-14 | -0.758 | 0.14203 | -0.005 | -5.337
-13.5 | -0.756 | 0.13303 | -0.006 | -5.683
-13 | -0.751 | 0.1237 | -0.006 | -6.067
-12.5 | -0.741 | 0.11141 | -0.007 | -6.654
-12 | -0.728 | 0.10378 | -0.008 | -7.018
-11.5 | -0.711 | 0.09581 | -0.008 | -7.426
-11 | -0.691 | 0.08973 | -0.008 | -7.7
-10.5 | -0.667 | 0.08368 | -0.008 | -7.967
-10 | -0.639 | 0.07748 | -0.008 | -8.246
-9.5 | -0.608 | 0.07303 | -0.009 | -8.324
-9 | -0.574 | 0.06886 | -0.009 | -8.334
-8.5 | -0.542 | 0.06467 | -0.017 | -8.381
-8 | -0.503 | 0.06086 | -0.017 | -8.262
-7.5 | -0.461 | 0.05727 | -0.018 | -8.051
-7 | -0.413 | 0.05819 | -0.015 | -7.099
-6.5 | -0.368 | 0.05503 | -0.016 | -6.679
-6 | -0.321 | 0.05215 | -0.016 | -6.156
-5.5 | -0.274 | 0.04939 | -0.016 | -5.543
-5 | -0.226 | 0.04679 | -0.017 | -4.826
-4.5 | -0.177 | 0.04459 | -0.017 | -3.976
-4 | -0.128 | 0.04283 | -0.018 | -2.996
-3.5 | -0.079 | 0.04107 | -0.019 | -1.923
-3 | -0.036 | 0.01988 | -0.037 | -1.826
-2.5 | 0.026 | 0.0198 | -0.038 | 1.288
-2 | 0.085 | 0.01979 | -0.037 | 4.289
-1.5 | 0.146 | 0.01965 | -0.038 | 7.449
-1 | 0.208 | 0.01958 | -0.039 | 10.634
-0.5 | 0.271 | 0.0196 | -0.039 | 13.804
0 | 0.314 | 0.02202 | -0.04 | 14.248
0.5 | 0.371 | 0.02282 | -0.041 | 16.243
1 | 0.427 | 0.0233 | -0.041 | 18.322
1.5 | 0.483 | 0.0238 | -0.042 | 20.296
2 | 0.537 | 0.02439 | -0.042 | 21.998
2.5 | 0.592 | 0.02512 | -0.043 | 23.547
3 | 0.646 | 0.02588 | -0.043 | 24.968
3.5 | 0.701 | 0.02671 | -0.044 | 26.232
4 | 0.755 | 0.02766 | -0.044 | 27.295
4.5 | 0.809 | 0.02867 | -0.044 | 28.202
5 | 0.862 | 0.02985 | -0.045 | 28.865
5.5 | 0.915 | 0.03102 | -0.045 | 29.508
6 | 0.967 | 0.03239 | -0.046 | 29.849
6.5 | 1.017 | 0.03391 | -0.046 | 29.991
7 | 1.068 | 0.03527 | -0.047 | 30.271
7.5 | 1.118 | 0.03675 | -0.047 | 30.425
8 | 1.167 | 0.03832 | -0.048 | 30.456
8.5 | 1.233 | 0.03807 | -0.05 | 32.384
9 | 1.297 | 0.04087 | -0.052 | 31.734
9.5 | 1.338 | 0.04312 | -0.052 | 31.033
10 | 1.376 | 0.04537 | -0.053 | 30.34
10.5 | 1.412 | 0.04793 | -0.053 | 29.454
11 | 1.26 | 0.0835 | -0.029 | 15.093
11.5 | 1.286 | 0.08958 | -0.026 | 14.35
12 | 1.31 | 0.09618 | -0.025 | 13.619
12.5 | 1.329 | 0.10278 | -0.025 | 12.931
13 | 1.345 | 0.10993 | -0.025 | 12.231
13.5 | 1.356 | 0.11863 | -0.024 | 11.434
14 | 1.364 | 0.12525 | -0.024 | 10.893
14.5 | 1.368 | 0.13563 | -0.024 | 10.089
15 | 1.368 | 0.14217 | -0.024 | 9.624
15.5 | 1.365 | 0.15558 | -0.024 | 8.771

## 4. Re 50k Mach 0.10 (2)
BIGFOIL.COM POLAR EXPORT
NACA64-517 a=0.2
NACA64-517 a=0.2 |  |  |  | Cl Max: | 0.8721 | at alpha= | 19.5 | deg
XFOIL ncrit=9 |  |  |  | L/D Max: | 5.2874 | at alpha= | 16 | deg
Re: | 50000 |  |  | Cd Min: | 0.2403 | at alpha= | 19.5 | deg
Mach: | 0.1 |  |  | Cl=0 at alpha= | 2.5243 | deg
|  |  |  | @ Cl=0.1, Cd= | 0.062336
|  |  |  | @ Cl=0.4, Cd= | 0.093434
|  |  |  | @ Cl=0.6, Cd= | 0.13094
alpha (deg) | Cl | Cd | Cm | Cl/Cd
-12 | -0.2644 | 0.13679 | -0.0297 | -1.9329
-11.5 | -0.2645 | 0.13438 | -0.0246 | -1.9683
-11 | -0.2782 | 0.13286 | -0.0208 | -2.0939
-10.5 | -0.2963 | 0.13083 | -0.0192 | -2.2648
-10 | -0.2509 | 0.12247 | -0.0249 | -2.0487
-9.5 | -0.2239 | 0.11567 | -0.0292 | -1.9357
-9 | -0.196 | 0.10931 | -0.0328 | -1.7931
-8.5 | -0.1841 | 0.10363 | -0.0355 | -1.7765
-8 | -0.164 | 0.09693 | -0.0384 | -1.6919
-7 | -0.619 | 0.06375 | -0.0435 | -9.7098
-6.5 | -0.6088 | 0.05781 | -0.0418 | -10.531
-6 | -0.5735 | 0.05293 | -0.0415 | -10.8351
-5.5 | -0.5396 | 0.04974 | -0.0402 | -10.8484
-5 | -0.5031 | 0.04724 | -0.0386 | -10.6499
-4.5 | -0.4552 | 0.04505 | -0.0388 | -10.1043
-4 | -0.4137 | 0.04405 | -0.0375 | -9.3916
-3.5 | -0.3781 | 0.04309 | -0.0352 | -8.7747
-3 | -0.3668 | 0.04228 | -0.0295 | -8.6755
-2 | 0.092 | 0.05183 | -0.0645 | 1.775
-1.5 | 0.1269 | 0.0528 | -0.067 | 2.4034
-1 | 0.0501 | 0.05345 | -0.0522 | 0.93732
0 | -0.1813 | 0.04689 | -0.0061 | -3.8665
0.5 | -0.1924 | 0.04517 | -0.0004 | -4.2595
1.5 | -0.1135 | 0.04871 | -0.0067 | -2.3301
2.5 | -0.0025 | 0.0551 | -0.0161 | -0.045372
3 | 0.049 | 0.0588 | -0.0197 | 0.83333
3.5 | 0.0948 | 0.06188 | -0.022 | 1.532
4 | 0.1517 | 0.06687 | -0.0262 | 2.2686
4.5 | 0.176 | 0.06853 | -0.0252 | 2.5682
5 | 0.2214 | 0.07256 | -0.0275 | 3.0513
5.5 | 0.2689 | 0.07739 | -0.0301 | 3.4746
6 | 0.2943 | 0.08041 | -0.0299 | 3.66
6.5 | 0.3216 | 0.08363 | -0.03 | 3.8455
7 | 0.3561 | 0.08776 | -0.0311 | 4.0577
7.5 | 0.3927 | 0.09237 | -0.0325 | 4.2514
8.5 | 0.4655 | 0.10298 | -0.0358 | 4.5203
9 | 0.4728 | 0.1058 | -0.0348 | 4.4688
9.5 | 0.4981 | 0.11037 | -0.0356 | 4.513
10.5 | 0.561 | 0.12205 | -0.0386 | 4.5965
11 | 0.5705 | 0.12602 | -0.0388 | 4.5271
11.5 | 0.6161 | 0.13362 | -0.0411 | 4.6108
12 | 0.6135 | 0.13739 | -0.0415 | 4.4654
12.5 | 0.6514 | 0.14471 | -0.0433 | 4.5014
13 | 0.655 | 0.14932 | -0.0445 | 4.3866
13.5 | 0.681 | 0.15634 | -0.0463 | 4.3559
14 | 0.7088 | 0.16293 | -0.0477 | 4.3503
14.5 | 0.7282 | 0.16881 | -0.049 | 4.3137
15 | 0.8178 | 0.15631 | -0.0381 | 5.2319
15.5 | 0.8371 | 0.16087 | -0.0385 | 5.2036
16 | 0.8664 | 0.16386 | -0.0378 | 5.2874
16.5 | 0.8423 | 0.17959 | -0.0461 | 4.6901
17 | 0.8396 | 0.19214 | -0.0524 | 4.3697
18 | 0.8333 | 0.22067 | -0.068 | 3.7762
18.5 | 0.8393 | 0.22533 | -0.0722 | 3.7248
19 | 0.8473 | 0.23134 | -0.0766 | 3.6626
19.5 | 0.8721 | 0.2403 | -0.0791 | 3.6292

## 5. Re 50k Mach 0.25 (1)
BIGFOIL.COM POLAR EXPORT
NACA64-517 a=0.2
NACA64-517 a=0.2 |  |  |  | Cl Max: | 1.427 | at alpha= | 10.5 | deg
JavaFoil+Calcfoil stall+Eppler ext transition |  |  |  | L/D Max: | 31.543 | at alpha= | 8.5 | deg
Re: | 50000 |  |  | Cd Min: | 0.01999 | at alpha= | -1 | deg
Mach: | 0.25 |  |  | Cl=0 at alpha= | -2.7064 | deg
|  |  |  | @ Cl=0.1, Cd= | 0.020083
|  |  |  | @ Cl=0.4, Cd= | 0.023517
|  |  |  | @ Cl=0.6, Cd= | 0.025791
alpha (deg) | Cl | Cd | Cm | Cl/Cd
-17 | -0.386 | 0.36642 | -0.007 | -1.053
-16.5 | -0.437 | 0.30835 | -0.007 | -1.418
-16 | -0.484 | 0.26671 | -0.007 | -1.816
-15.5 | -0.527 | 0.23728 | -0.007 | -2.223
-15 | -0.566 | 0.21534 | -0.007 | -2.628
-14.5 | -0.599 | 0.20514 | -0.006 | -2.922
-14 | -0.628 | 0.18547 | -0.006 | -3.384
-13.5 | -0.65 | 0.1521 | -0.007 | -4.274
-13 | -0.666 | 0.14618 | -0.006 | -4.558
-12.5 | -0.676 | 0.12711 | -0.007 | -5.322
-12 | -0.68 | 0.11999 | -0.006 | -5.667
-11.5 | -0.677 | 0.10519 | -0.007 | -6.438
-11 | -0.668 | 0.10034 | -0.007 | -6.66
-10.5 | -0.653 | 0.08821 | -0.008 | -7.408
-10 | -0.633 | 0.08217 | -0.008 | -7.704
-9.5 | -0.608 | 0.07593 | -0.009 | -8.002
-9 | -0.578 | 0.07076 | -0.009 | -8.162
-8.5 | -0.543 | 0.06612 | -0.009 | -8.219
-8 | -0.51 | 0.06302 | -0.017 | -8.093
-7.5 | -0.469 | 0.05864 | -0.018 | -8.002
-7 | -0.422 | 0.05932 | -0.016 | -7.111
-6.5 | -0.376 | 0.05602 | -0.016 | -6.709
-6 | -0.329 | 0.05293 | -0.016 | -6.21
-5.5 | -0.281 | 0.05017 | -0.017 | -5.593
-5 | -0.232 | 0.04723 | -0.017 | -4.903
-4.5 | -0.182 | 0.04514 | -0.018 | -4.029
-4 | -0.132 | 0.0432 | -0.018 | -3.048
-3.5 | -0.081 | 0.04156 | -0.019 | -1.951
-3 | -0.037 | 0.02023 | -0.038 | -1.843
-2.5 | 0.026 | 0.02016 | -0.039 | 1.3
-2 | 0.09 | 0.02008 | -0.039 | 4.475
-1.5 | 0.15 | 0.0201 | -0.039 | 7.451
-1 | 0.213 | 0.01999 | -0.039 | 10.66
-0.5 | 0.277 | 0.01999 | -0.04 | 13.858
0 | 0.322 | 0.02302 | -0.041 | 13.965
0.5 | 0.38 | 0.0233 | -0.042 | 16.296
1 | 0.438 | 0.02393 | -0.042 | 18.297
1.5 | 0.495 | 0.02447 | -0.043 | 20.24
2 | 0.55 | 0.02513 | -0.043 | 21.881
2.5 | 0.606 | 0.02587 | -0.044 | 23.426
3 | 0.662 | 0.02674 | -0.044 | 24.761
3.5 | 0.718 | 0.02757 | -0.045 | 26.049
4 | 0.773 | 0.02856 | -0.045 | 27.074
4.5 | 0.829 | 0.02965 | -0.046 | 27.955
5 | 0.883 | 0.03084 | -0.046 | 28.645
5.5 | 0.938 | 0.03216 | -0.046 | 29.149
6 | 0.99 | 0.03367 | -0.047 | 29.42
6.5 | 1.042 | 0.03514 | -0.047 | 29.648
7 | 1.094 | 0.03662 | -0.048 | 29.882
7.5 | 1.145 | 0.03824 | -0.049 | 29.936
8 | 1.2 | 0.03924 | -0.05 | 30.589
8.5 | 1.261 | 0.03997 | -0.051 | 31.543
9 | 1.322 | 0.0434 | -0.053 | 30.452
9.5 | 1.361 | 0.0458 | -0.053 | 29.718
10 | 1.396 | 0.04845 | -0.054 | 28.824
10.5 | 1.427 | 0.05136 | -0.054 | 27.787
11 | 1.272 | 0.08673 | -0.027 | 14.663
11.5 | 1.294 | 0.09309 | -0.026 | 13.896
12 | 1.312 | 0.10069 | -0.025 | 13.033
12.5 | 1.322 | 0.10811 | -0.025 | 12.232
13 | 1.327 | 0.11645 | -0.024 | 11.395
13.5 | 1.325 | 0.12555 | -0.024 | 10.556
14 | 1.317 | 0.13622 | -0.023 | 9.671
14.5 | 1.303 | 0.14769 | -0.024 | 8.824
15 | 1.282 | 0.15849 | -0.023 | 8.089
15.5 | 1.255 | 0.17146 | -0.022 | 7.317

## 6. Re 50k Mach 0.25 (2)
BIGFOIL.COM POLAR EXPORT
NACA64-517 a=0.2
NACA64-517 a=0.2 |  |  |  | Cl Max: | 0.9012 | at alpha= | 20 | deg
XFOIL ncrit=9 |  |  |  | L/D Max: | 5.2485 | at alpha= | 14.5 | deg
Re: | 50000 |  |  | Cd Min: | 0.25138 | at alpha= | 20 | deg
Mach: | 0.25 |  |  | Cl=0 at alpha= | 2.502 | deg
|  |  |  | @ Cl=0.1, Cd= | 0.064513
|  |  |  | @ Cl=0.4, Cd= | 0.095443
|  |  |  | @ Cl=0.6, Cd= | 0.13561
alpha (deg) | Cl | Cd | Cm | Cl/Cd
-11.5 | -0.2821 | 0.1282 | -0.0369 | -2.2005
-11 | -0.2895 | 0.12564 | -0.0317 | -2.3042
-10.5 | -0.3122 | 0.12514 | -0.0244 | -2.4948
-10 | -0.3214 | 0.12325 | -0.0186 | -2.6077
-9.5 | -0.3388 | 0.1219 | -0.0133 | -2.7793
-9 | -0.3067 | 0.11564 | -0.0187 | -2.6522
-8.5 | -0.2637 | 0.1086 | -0.0249 | -2.4282
-8 | -0.2368 | 0.10178 | -0.0309 | -2.3266
-7.5 | -0.5698 | 0.07597 | -0.0503 | -7.5003
-7 | -0.5923 | 0.06791 | -0.0493 | -8.7218
-6.5 | -0.5931 | 0.06132 | -0.0473 | -9.6722
-6 | -0.5794 | 0.05672 | -0.0448 | -10.2151
-5.5 | -0.5563 | 0.053 | -0.0423 | -10.4962
-5 | -0.5092 | 0.0499 | -0.0426 | -10.2044
-4.5 | -0.4786 | 0.04745 | -0.04 | -10.0864
-4 | -0.443 | 0.04586 | -0.0378 | -9.6598
-3.5 | -0.405 | 0.04476 | -0.0356 | -9.0483
-3 | -0.3855 | 0.04392 | -0.0308 | -8.7773
-2 | 0.0685 | 0.05358 | -0.0616 | 1.2785
-1 | 0.0678 | 0.05525 | -0.0557 | 1.2271
0 | -0.1759 | 0.0491 | -0.0078 | -3.5825
0.5 | -0.185 | 0.04756 | -0.0023 | -3.8898
1 | -0.177 | 0.04699 | 0 | -3.7668
1.5 | -0.118 | 0.04994 | -0.0066 | -2.3628
2 | -0.0628 | 0.05302 | -0.0115 | -1.1845
2.5 | -0.0002 | 0.05734 | -0.0171 | -0.003488
3.5 | 0.1008 | 0.06457 | -0.0234 | 1.5611
4 | 0.1292 | 0.06629 | -0.0229 | 1.949
5 | 0.2256 | 0.07515 | -0.0282 | 3.002
5.5 | 0.2479 | 0.07735 | -0.0273 | 3.2049
6 | 0.285 | 0.08122 | -0.0285 | 3.509
6.5 | 0.3245 | 0.08565 | -0.0301 | 3.7887
7.5 | 0.4026 | 0.09578 | -0.0336 | 4.2034
8 | 0.4157 | 0.09861 | -0.0327 | 4.2156
8.5 | 0.4411 | 0.10281 | -0.0332 | 4.2904
9 | 0.4725 | 0.10775 | -0.0344 | 4.3852
9.5 | 0.5118 | 0.11384 | -0.0364 | 4.4958
10 | 0.5297 | 0.11864 | -0.037 | 4.4648
10.5 | 0.5471 | 0.12306 | -0.0376 | 4.4458
11 | 0.5941 | 0.13075 | -0.04 | 4.5438
11.5 | 0.5929 | 0.13436 | -0.0402 | 4.4128
12 | 0.636 | 0.14195 | -0.0423 | 4.4805
12.5 | 0.6357 | 0.14621 | -0.0433 | 4.3479
13 | 0.6697 | 0.15359 | -0.0451 | 4.3603
13.5 | 0.6787 | 0.15868 | -0.0468 | 4.2772
14 | 0.6977 | 0.16539 | -0.0489 | 4.2185
14.5 | 0.8121 | 0.15473 | -0.0372 | 5.2485
15 | 0.8003 | 0.16384 | -0.0415 | 4.8846
16 | 0.8255 | 0.17829 | -0.0464 | 4.6301
16.5 | 0.822 | 0.18933 | -0.0524 | 4.3416
17 | 0.8519 | 0.19795 | -0.0541 | 4.3036
18 | 0.8412 | 0.22502 | -0.071 | 3.7383
18.5 | 0.8522 | 0.23047 | -0.075 | 3.6977
19 | 0.8603 | 0.23637 | -0.0798 | 3.6396
19.5 | 0.8866 | 0.24591 | -0.0824 | 3.6054
20 | 0.9012 | 0.25138 | -0.0865 | 3.585

## 7. Re 50k Mach 0.50 (1)
BIGFOIL.COM POLAR EXPORT
NACA64-517 a=0.2
NACA64-517 a=0.2 |  |  |  | Cl Max: | 1.368 | at alpha= | 8.5 | deg
JavaFoil+Calcfoil stall+Eppler ext transition |  |  |  | L/D Max: | 28.398 | at alpha= | 7.5 | deg
Re: | 50000 |  |  | Cd Min: | 0.02123 | at alpha= | -2 | deg
Mach: | 0.5 |  |  | Cl=0 at alpha= | -2.7302 | deg
|  |  |  | @ Cl=0.1, Cd= | 0.021245
|  |  |  | @ Cl=0.4, Cd= | 0.025903
|  |  |  | @ Cl=0.6, Cd= | 0.028314
alpha (deg) | Cl | Cd | Cm | Cl/Cd
-20 | -0.979 | 0.43269 | -0.013 | -2.262
-19.5 | -0.951 | 0.43047 | -0.013 | -2.21
-19 | -0.924 | 0.41078 | -0.014 | -2.248
-18.5 | -0.896 | 0.40879 | -0.014 | -2.192
-18 | -0.868 | 0.40746 | -0.014 | -2.131
-17.5 | -0.838 | 0.38475 | -0.014 | -2.178
-17 | -0.81 | 0.38489 | -0.014 | -2.105
-16.5 | -0.782 | 0.36792 | -0.014 | -2.126
-16 | -0.754 | 0.36539 | -0.015 | -2.064
-15.5 | -0.726 | 0.34799 | -0.015 | -2.087
-15 | -0.697 | 0.35271 | -0.014 | -1.975
-14.5 | -0.668 | 0.33836 | -0.014 | -1.975
-14 | -0.64 | 0.33581 | -0.015 | -1.907
-13.5 | -0.612 | 0.33498 | -0.015 | -1.828
-13 | -0.584 | 0.3286 | -0.015 | -1.778
-12.5 | -0.556 | 0.28298 | -0.015 | -1.965
-12 | -0.527 | 0.28051 | -0.014 | -1.878
-11.5 | -0.498 | 0.26647 | -0.014 | -1.87
-11 | -0.47 | 0.26122 | -0.015 | -1.8
-10.5 | -0.442 | 0.26163 | -0.015 | -1.689
-10 | -0.414 | 0.26312 | -0.015 | -1.572
-9.5 | -0.384 | 0.1717 | -0.008 | -2.236
-9 | -0.356 | 0.14557 | -0.009 | -2.444
-8.5 | -0.328 | 0.14401 | -0.009 | -2.275
-8 | -0.475 | 0.07966 | -0.009 | -5.966
-7.5 | -0.473 | 0.06887 | -0.008 | -6.869
-7 | -0.442 | 0.05999 | -0.01 | -7.365
-6.5 | -0.405 | 0.0588 | -0.019 | -6.881
-6 | -0.359 | 0.05415 | -0.02 | -6.625
-5.5 | -0.308 | 0.05439 | -0.018 | -5.656
-5 | -0.255 | 0.05091 | -0.018 | -5.018
-4.5 | -0.201 | 0.04789 | -0.019 | -4.205
-4 | -0.146 | 0.04545 | -0.019 | -3.215
-3.5 | -0.09 | 0.04339 | -0.02 | -2.077
-3 | -0.034 | 0.04173 | -0.021 | -0.803
-2.5 | 0.029 | 0.02198 | -0.042 | 1.313
-2 | 0.099 | 0.02123 | -0.043 | 4.685
-1.5 | 0.165 | 0.02221 | -0.042 | 7.421
-1 | 0.235 | 0.02204 | -0.043 | 10.641
-0.5 | 0.305 | 0.02201 | -0.043 | 13.855
0 | 0.356 | 0.02547 | -0.044 | 13.976
0.5 | 0.42 | 0.0261 | -0.045 | 16.111
1 | 0.484 | 0.02679 | -0.046 | 18.087
1.5 | 0.548 | 0.02756 | -0.046 | 19.891
2 | 0.608 | 0.02843 | -0.047 | 21.376
2.5 | 0.67 | 0.02932 | -0.048 | 22.864
3 | 0.732 | 0.03037 | -0.049 | 24.114
3.5 | 0.794 | 0.03152 | -0.049 | 25.186
4 | 0.855 | 0.03279 | -0.05 | 26.069
4.5 | 0.916 | 0.03427 | -0.05 | 26.715
5 | 0.976 | 0.03581 | -0.051 | 27.257
5.5 | 1.035 | 0.03759 | -0.051 | 27.544
6 | 1.095 | 0.03941 | -0.052 | 27.779
6.5 | 1.15 | 0.04147 | -0.053 | 27.742
7 | 1.204 | 0.04355 | -0.053 | 27.649
7.5 | 1.271 | 0.04477 | -0.055 | 28.398
8 | 1.333 | 0.05004 | -0.057 | 26.633
8.5 | 1.368 | 0.0538 | -0.058 | 25.419
9 | 1.217 | 0.07454 | -0.029 | 16.334
9.5 | 1.221 | 0.08256 | -0.027 | 14.79
10 | 1.2 | 0.0956 | -0.026 | 12.548
10.5 | 1.115 | 0.10986 | -0.024 | 10.151
11 | 0.76 | 0.19971 | -0.02 | 3.806
11.5 | 0.788 | 0.23263 | -0.025 | 3.386
12 | 0.814 | 0.25783 | -0.025 | 3.159
12.5 | 0.843 | 0.28328 | -0.03 | 2.974
13 | 0.869 | 0.28855 | -0.03 | 3.012
13.5 | 0.896 | 0.28397 | -0.031 | 3.155

## 8. Re 50k Mach 0.50 (2)
BIGFOIL.COM POLAR EXPORT
NACA64-517 a=0.2
NACA64-517 a=0.2 |  |  |  | Cl Max: | 0.9714 | at alpha= | 20 | deg
XFOIL ncrit=9 |  |  |  | L/D Max: | 4.4731 | at alpha= | 13 | deg
Re: | 50000 |  |  | Cd Min: | 0.27854 | at alpha= | 20 | deg
Mach: | 0.5 |  |  | Cl=0 at alpha= | 2.726 | deg
|  |  |  | @ Cl=0.1, Cd= | 0.071631
|  |  |  | @ Cl=0.4, Cd= | 0.10571
|  |  |  | @ Cl=0.6, Cd= | 0.1438
alpha (deg) | Cl | Cd | Cm | Cl/Cd
-20 | -0.5852 | 0.25668 | 0.023 | -2.2799
-19.5 | -0.5561 | 0.24527 | 0.0184 | -2.2673
-19 | -0.5289 | 0.2368 | 0.0137 | -2.2335
-18.5 | -0.5218 | 0.23796 | 0.0062 | -2.1928
-18 | -0.4801 | 0.22152 | 0.0033 | -2.1673
-17.5 | -0.4736 | 0.22177 | -0.0038 | -2.1355
-17 | -0.432 | 0.20659 | -0.0067 | -2.0911
-16.5 | -0.4213 | 0.2034 | -0.0131 | -2.0713
-16 | -0.3902 | 0.19382 | -0.0171 | -2.0132
-15.5 | -0.3606 | 0.18444 | -0.0212 | -1.9551
-15 | -0.3395 | 0.17745 | -0.0261 | -1.9132
-14.5 | -0.3227 | 0.17164 | -0.031 | -1.8801
-14 | -0.3053 | 0.16577 | -0.0356 | -1.8417
-13.5 | -0.2946 | 0.1614 | -0.0398 | -1.8253
-13 | -0.2577 | 0.15126 | -0.0427 | -1.7037
-12.5 | -0.2504 | 0.14697 | -0.0434 | -1.7037
-12 | -0.2875 | 0.14962 | -0.0376 | -1.9215
-11.5 | -0.295 | 0.1469 | -0.0316 | -2.0082
-11 | -0.3151 | 0.14592 | -0.0264 | -2.1594
-10.5 | -0.2878 | 0.13916 | -0.0286 | -2.0681
-9.5 | -0.2228 | 0.12605 | -0.0417 | -1.7676
-9 | -0.1768 | 0.11815 | -0.0481 | -1.4964
-8 | -0.2734 | 0.09667 | -0.0714 | -2.8282
-7.5 | -0.3136 | 0.08899 | -0.0744 | -3.524
-7 | -0.4022 | 0.08186 | -0.0748 | -4.9133
-6.5 | -0.4502 | 0.07779 | -0.0684 | -5.7874
-6 | -0.4919 | 0.07259 | -0.0639 | -6.7764
-5.5 | -0.5338 | 0.06817 | -0.0566 | -7.8304
-5 | -0.5529 | 0.06355 | -0.0511 | -8.7002
-4.5 | -0.5472 | 0.05938 | -0.0471 | -9.2152
-4 | -0.5273 | 0.05605 | -0.0434 | -9.4077
-3.5 | -0.6686 | 0.05338 | -0.0139 | -12.5253
-3 | -0.6289 | 0.04978 | -0.0124 | -12.6336
-2.5 | -0.5835 | 0.04731 | -0.0109 | -12.3335
-2 | -0.5351 | 0.04562 | -0.0089 | -11.7295
-1.5 | -0.4878 | 0.04477 | -0.0064 | -10.8957
-1 | 0.016 | 0.062 | -0.0512 | 0.25806
0.5 | -0.167 | 0.05686 | -0.0086 | -2.937
1 | -0.1202 | 0.05841 | -0.013 | -2.0579
1.5 | -0.073 | 0.06058 | -0.0169 | -1.205
2 | -0.0498 | 0.06149 | -0.0158 | -0.80989
3 | 0.0188 | 0.06576 | -0.0165 | 0.28589
3.5 | 0.0557 | 0.06798 | -0.0172 | 0.81936
4 | 0.1126 | 0.07267 | -0.021 | 1.5495
4.5 | 0.1496 | 0.07595 | -0.0219 | 1.9697
5 | 0.1846 | 0.07907 | -0.0225 | 2.3346
5.5 | 0.2282 | 0.08335 | -0.0243 | 2.7379
6 | 0.273 | 0.08822 | -0.0264 | 3.0945
7 | 0.3449 | 0.09746 | -0.029 | 3.5389
7.5 | 0.3698 | 0.10121 | -0.0292 | 3.6538
8 | 0.4005 | 0.10578 | -0.0302 | 3.7862
8.5 | 0.4363 | 0.11113 | -0.0319 | 3.926
9 | 0.4819 | 0.11813 | -0.0344 | 4.0794
9.5 | 0.4979 | 0.12234 | -0.0349 | 4.0698
10 | 0.521 | 0.12717 | -0.036 | 4.0969
10.5 | 0.5658 | 0.135 | -0.0385 | 4.1911
11 | 0.575 | 0.13915 | -0.0395 | 4.1322
11.5 | 0.6175 | 0.14706 | -0.0418 | 4.199
12 | 0.6262 | 0.15169 | -0.0435 | 4.1282
13 | 0.7139 | 0.1596 | -0.0427 | 4.4731
13.5 | 0.7134 | 0.17216 | -0.0497 | 4.1438
14.5 | 0.7822 | 0.17775 | -0.0484 | 4.4006
15 | 0.807 | 0.18467 | -0.0506 | 4.37
15.5 | 0.8211 | 0.19317 | -0.0548 | 4.2507
16 | 0.8425 | 0.20209 | -0.0586 | 4.1689
16.5 | 0.8581 | 0.21289 | -0.064 | 4.0307
17 | 0.8594 | 0.23038 | -0.0748 | 3.7304
17.5 | 0.8665 | 0.23634 | -0.0808 | 3.6663
18 | 0.8992 | 0.24837 | -0.0841 | 3.6204
18.5 | 0.9098 | 0.25349 | -0.0899 | 3.5891
19 | 0.9332 | 0.26332 | -0.0944 | 3.544
19.5 | 0.9594 | 0.27307 | -0.0983 | 3.5134
20 | 0.9714 | 0.27854 | -0.1046 | 3.4875

## 9. Re 100k Mach 0.00 (1)
BIGFOIL.COM POLAR EXPORT
NACA64-517 a=0.2
NACA64-517 a=0.2 |  |  |  | Cl Max: | 1.523 | at alpha= | 12.5 | deg
JavaFoil+Calcfoil stall+Eppler ext transition |  |  |  | L/D Max: | 45.007 | at alpha= | 8.5 | deg
Re: | 100000 |  |  | Cd Min: | 0.01443 | at alpha= | -2 | deg
Mach: | 0 |  |  | Cl=0 at alpha= | -2.7049 | deg
|  |  |  | @ Cl=0.1, Cd= | 0.014432
|  |  |  | @ Cl=0.4, Cd= | 0.016307
|  |  |  | @ Cl=0.6, Cd= | 0.017814
alpha (deg) | Cl | Cd | Cm | Cl/Cd
-19.5 | -0.667 | 0.25113 | -0.005 | -2.657
-19 | -0.684 | 0.23698 | -0.005 | -2.887
-18.5 | -0.7 | 0.22415 | -0.006 | -3.125
-18 | -0.716 | 0.21101 | -0.006 | -3.392
-17.5 | -0.73 | 0.19913 | -0.006 | -3.664
-17 | -0.742 | 0.18609 | -0.006 | -3.989
-16.5 | -0.753 | 0.16635 | -0.006 | -4.528
-16 | -0.762 | 0.1554 | -0.006 | -4.905
-15.5 | -0.769 | 0.15007 | -0.006 | -5.123
-15 | -0.773 | 0.14107 | -0.006 | -5.479
-14.5 | -0.774 | 0.13329 | -0.006 | -5.809
-14 | -0.773 | 0.12266 | -0.006 | -6.3
-13.5 | -0.768 | 0.11475 | -0.006 | -6.693
-13 | -0.76 | 0.10721 | -0.007 | -7.09
-12.5 | -0.749 | 0.09842 | -0.007 | -7.606
-12 | -0.734 | 0.09214 | -0.008 | -7.962
-11.5 | -0.715 | 0.08615 | -0.008 | -8.301
-11 | -0.693 | 0.08073 | -0.008 | -8.586
-10.5 | -0.668 | 0.07572 | -0.008 | -8.818
-10 | -0.644 | 0.07265 | -0.016 | -8.87
-9.5 | -0.613 | 0.06728 | -0.017 | -9.119
-9 | -0.579 | 0.06378 | -0.017 | -9.072
-8.5 | -0.543 | 0.05833 | -0.019 | -9.313
-8 | -0.505 | 0.05378 | -0.02 | -9.396
-7.5 | -0.466 | 0.04892 | -0.022 | -9.531
-7 | -0.412 | 0.05265 | -0.016 | -7.818
-6.5 | -0.366 | 0.04965 | -0.016 | -7.375
-6 | -0.32 | 0.04691 | -0.017 | -6.817
-5.5 | -0.273 | 0.04409 | -0.017 | -6.184
-5 | -0.225 | 0.04251 | -0.018 | -5.291
-4.5 | -0.177 | 0.04043 | -0.018 | -4.371
-4 | -0.158 | 0.01658 | -0.037 | -9.551
-3.5 | -0.097 | 0.01641 | -0.038 | -5.936
-3 | -0.036 | 0.0162 | -0.038 | -2.23
-2.5 | 0.025 | 0.01606 | -0.039 | 1.58
-2 | 0.087 | 0.01443 | -0.039 | 6.031
-1.5 | 0.149 | 0.01444 | -0.04 | 10.326
-1 | 0.211 | 0.01445 | -0.04 | 14.592
-0.5 | 0.273 | 0.01456 | -0.041 | 18.725
0 | 0.32 | 0.01591 | -0.041 | 20.12
0.5 | 0.378 | 0.01617 | -0.042 | 23.374
1 | 0.436 | 0.01653 | -0.042 | 26.351
1.5 | 0.493 | 0.01689 | -0.043 | 29.177
2 | 0.547 | 0.01735 | -0.043 | 31.543
2.5 | 0.603 | 0.01784 | -0.044 | 33.816
3 | 0.658 | 0.01848 | -0.044 | 35.628
3.5 | 0.713 | 0.01907 | -0.045 | 37.402
4 | 0.768 | 0.01976 | -0.045 | 38.865
4.5 | 0.823 | 0.0205 | -0.046 | 40.134
5 | 0.876 | 0.02139 | -0.046 | 40.965
5.5 | 0.93 | 0.02231 | -0.047 | 41.662
6 | 0.982 | 0.02335 | -0.047 | 42.046
6.5 | 1.032 | 0.0245 | -0.048 | 42.119
7 | 1.082 | 0.02561 | -0.048 | 42.272
7.5 | 1.134 | 0.02661 | -0.049 | 42.609
8 | 1.184 | 0.02777 | -0.049 | 42.624
8.5 | 1.249 | 0.02775 | -0.051 | 45.007
9 | 1.299 | 0.03424 | -0.052 | 37.947
9.5 | 1.341 | 0.03619 | -0.052 | 37.052
10 | 1.38 | 0.03819 | -0.053 | 36.133
10.5 | 1.416 | 0.04041 | -0.053 | 35.05
11 | 1.449 | 0.04281 | -0.054 | 33.856
11.5 | 1.48 | 0.04529 | -0.054 | 32.668
12 | 1.506 | 0.04799 | -0.054 | 31.378
12.5 | 1.523 | 0.0512 | -0.055 | 29.749
13 | 1.348 | 0.09881 | -0.027 | 13.639
13.5 | 1.361 | 0.1053 | -0.026 | 12.921
14 | 1.371 | 0.11199 | -0.027 | 12.239
14.5 | 1.376 | 0.11942 | -0.026 | 11.525
15 | 1.379 | 0.12628 | -0.026 | 10.918
15.5 | 1.377 | 0.13567 | -0.025 | 10.153
16 | 1.371 | 0.14334 | -0.025 | 9.564
16.5 | 1.359 | 0.15366 | -0.025 | 8.844
17 | 1.344 | 0.16328 | -0.025 | 8.23
17.5 | 1.325 | 0.17272 | -0.024 | 7.671

## 10. Re 100k Mach 0.00 (2)
BIGFOIL.COM POLAR EXPORT
NACA64-517 a=0.2
NACA64-517 a=0.2 |  |  |  | Cl Max: | 0.7626 | at alpha= | 9 | deg
XFOIL ncrit=9 |  |  |  | L/D Max: | 11.0234 | at alpha= | 9 | deg
Re: | 100000 |  |  | Cd Min: | 0.22551 | at alpha= | -20 | deg
Mach: | 0 |  |  | Cl=0 at alpha= | -0.9464 | deg
|  |  |  | @ Cl=0.1, Cd= | 0.037899
|  |  |  | @ Cl=0.4, Cd= | 0.042848
|  |  |  | @ Cl=0.6, Cd= | 0.056349
alpha (deg) | Cl | Cd | Cm | Cl/Cd
-20 | -0.5488 | 0.22551 | 0.0217 | -2.4336
-19.5 | -0.5421 | 0.22144 | 0.015 | -2.4481
-19 | -0.5134 | 0.21262 | 0.0133 | -2.4146
-18.5 | -0.4954 | 0.20649 | 0.0093 | -2.3991
-18 | -0.5013 | 0.20507 | 0.0011 | -2.4445
-17.5 | -0.4635 | 0.19316 | 0.0006 | -2.3996
-17 | -0.4461 | 0.18692 | -0.0033 | -2.3866
-16.5 | -0.4544 | 0.18287 | -0.011 | -2.4848
-16 | -0.4137 | 0.17314 | -0.011 | -2.3894
-15.5 | -0.4354 | 0.17047 | -0.0204 | -2.5541
-15 | -0.3854 | 0.15917 | -0.0189 | -2.4213
-14.5 | -0.4191 | 0.15593 | -0.0298 | -2.6877
-14 | -0.3625 | 0.14537 | -0.0271 | -2.4936
-13.5 | -0.3562 | 0.13767 | -0.0319 | -2.5873
-13 | -0.3446 | 0.13125 | -0.0363 | -2.6255
-12.5 | -0.3281 | 0.12341 | -0.04 | -2.6586
-12 | -0.3648 | 0.11753 | -0.0511 | -3.1039
-11.5 | -0.3241 | 0.1116 | -0.0465 | -2.9041
-11 | -0.3189 | 0.10201 | -0.059 | -3.1262
-10.5 | -0.2871 | 0.09301 | -0.0688 | -3.0868
-10 | -0.2592 | 0.08494 | -0.0761 | -3.0516
-9.5 | -0.2488 | 0.07869 | -0.0787 | -3.1618
-9 | -0.2398 | 0.07368 | -0.078 | -3.2546
-8.5 | -0.4298 | 0.05198 | -0.0859 | -8.2686
-8 | -0.4342 | 0.04378 | -0.08 | -9.9178
-7.5 | -0.4018 | 0.04014 | -0.0774 | -10.01
-7 | -0.3664 | 0.0371 | -0.0749 | -9.876
-6.5 | -0.3234 | 0.03418 | -0.073 | -9.4617
-6 | -0.2742 | 0.03125 | -0.0722 | -8.7744
-5.5 | -0.2279 | 0.03001 | -0.0712 | -7.5941
-5 | -0.1761 | 0.02827 | -0.0702 | -6.2292
-4.5 | -0.1353 | 0.02739 | -0.0682 | -4.9398
-4 | -0.1058 | 0.02693 | -0.0649 | -3.9287
-3.5 | -0.1025 | 0.02463 | -0.056 | -4.1616
-3 | -0.0824 | 0.02694 | -0.0489 | -3.0586
-2.5 | -0.0384 | 0.02832 | -0.0432 | -1.3559
-2 | -0.0321 | 0.03063 | -0.0356 | -1.048
-1.5 | 0.0155 | 0.03181 | -0.0297 | 0.48727
-1 | -0.0076 | 0.03404 | -0.0208 | -0.22327
-0.5 | 0.0633 | 0.03411 | -0.0221 | 1.8558
0 | 0.0297 | 0.03659 | -0.0135 | 0.8117
0.5 | 0.0869 | 0.03749 | -0.0154 | 2.318
1 | 0.1445 | 0.03929 | -0.0199 | 3.6778
2 | 0.3363 | 0.04207 | -0.0392 | 7.9938
3 | 0.4746 | 0.04376 | -0.0493 | 10.8455
4 | 0.4192 | 0.04864 | -0.0337 | 8.6184
4.5 | 0.4457 | 0.05093 | -0.0325 | 8.7512
5 | 0.4777 | 0.05306 | -0.0316 | 9.003
5.5 | 0.5593 | 0.05269 | -0.033 | 10.6149
6.5 | 0.6128 | 0.0575 | -0.0305 | 10.6574
7 | 0.6407 | 0.05997 | -0.0294 | 10.6837
7.5 | 0.6698 | 0.0624 | -0.0285 | 10.734
8 | 0.6988 | 0.06489 | -0.0276 | 10.769
8.5 | 0.7297 | 0.06717 | -0.0267 | 10.8635
9 | 0.7626 | 0.06918 | -0.0258 | 11.0234

## 11. Re 100k Mach 0.10 (1)
BIGFOIL.COM POLAR EXPORT
NACA64-517 a=0.2
NACA64-517 a=0.2 |  |  |  | Cl Max: | 1.506 | at alpha= | 12 | deg
JavaFoil+Calcfoil stall+Eppler ext transition |  |  |  | L/D Max: | 44.758 | at alpha= | 8.5 | deg
Re: | 100000 |  |  | Cd Min: | 0.01445 | at alpha= | -2 | deg
Mach: | 0.1 |  |  | Cl=0 at alpha= | -2.7097 | deg
|  |  |  | @ Cl=0.1, Cd= | 0.014456
|  |  |  | @ Cl=0.4, Cd= | 0.016371
|  |  |  | @ Cl=0.6, Cd= | 0.017907
alpha (deg) | Cl | Cd | Cm | Cl/Cd
-19 | -0.636 | 0.2539 | -0.006 | -2.506
-18.5 | -0.656 | 0.23251 | -0.006 | -2.82
-18 | -0.674 | 0.21937 | -0.006 | -3.074
-17.5 | -0.692 | 0.20614 | -0.006 | -3.356
-17 | -0.708 | 0.19396 | -0.006 | -3.65
-16.5 | -0.722 | 0.17323 | -0.006 | -4.17
-16 | -0.735 | 0.16145 | -0.007 | -4.55
-15.5 | -0.745 | 0.15537 | -0.006 | -4.793
-15 | -0.752 | 0.14632 | -0.006 | -5.14
-14.5 | -0.757 | 0.13608 | -0.006 | -5.56
-14 | -0.758 | 0.12531 | -0.006 | -6.049
-13.5 | -0.756 | 0.11727 | -0.006 | -6.447
-13 | -0.751 | 0.1091 | -0.006 | -6.879
-12.5 | -0.741 | 0.09961 | -0.007 | -7.443
-12 | -0.728 | 0.09283 | -0.008 | -7.846
-11.5 | -0.712 | 0.08692 | -0.008 | -8.186
-11 | -0.691 | 0.08149 | -0.008 | -8.478
-10.5 | -0.667 | 0.07613 | -0.008 | -8.758
-10 | -0.639 | 0.0715 | -0.009 | -8.937
-9.5 | -0.614 | 0.06784 | -0.017 | -9.048
-9 | -0.579 | 0.06421 | -0.017 | -9.025
-8.5 | -0.545 | 0.05847 | -0.019 | -9.317
-8 | -0.506 | 0.0544 | -0.02 | -9.308
-7.5 | -0.466 | 0.05007 | -0.021 | -9.314
-7 | -0.413 | 0.05251 | -0.016 | -7.868
-6.5 | -0.368 | 0.0499 | -0.016 | -7.369
-6 | -0.321 | 0.04686 | -0.017 | -6.853
-5.5 | -0.274 | 0.04476 | -0.017 | -6.118
-5 | -0.226 | 0.0426 | -0.017 | -5.304
-4.5 | -0.178 | 0.0405 | -0.018 | -4.383
-4 | -0.129 | 0.03876 | -0.019 | -3.316
-3.5 | -0.098 | 0.01645 | -0.038 | -5.952
-3 | -0.036 | 0.01623 | -0.039 | -2.237
-2.5 | 0.026 | 0.0161 | -0.039 | 1.585
-2 | 0.087 | 0.01445 | -0.04 | 6.051
-1.5 | 0.15 | 0.01448 | -0.04 | 10.354
-1 | 0.212 | 0.01451 | -0.041 | 14.609
-0.5 | 0.274 | 0.01459 | -0.041 | 18.782
0 | 0.322 | 0.01597 | -0.042 | 20.139
0.5 | 0.38 | 0.01624 | -0.042 | 23.395
1 | 0.438 | 0.01662 | -0.043 | 26.317
1.5 | 0.495 | 0.01699 | -0.043 | 29.13
2 | 0.55 | 0.01747 | -0.044 | 31.467
2.5 | 0.606 | 0.01796 | -0.044 | 33.727
3 | 0.661 | 0.01856 | -0.045 | 35.633
3.5 | 0.717 | 0.01917 | -0.045 | 37.388
4 | 0.772 | 0.01987 | -0.045 | 38.845
4.5 | 0.826 | 0.02067 | -0.046 | 39.959
5 | 0.88 | 0.02157 | -0.046 | 40.78
5.5 | 0.934 | 0.02243 | -0.047 | 41.624
6 | 0.986 | 0.02357 | -0.047 | 41.808
6.5 | 1.036 | 0.02475 | -0.048 | 41.857
7 | 1.087 | 0.02582 | -0.048 | 42.108
7.5 | 1.139 | 0.02684 | -0.049 | 42.425
8 | 1.189 | 0.02795 | -0.05 | 42.529
8.5 | 1.254 | 0.02802 | -0.051 | 44.758
9 | 1.304 | 0.03465 | -0.052 | 37.635
9.5 | 1.345 | 0.03664 | -0.053 | 36.719
10 | 1.384 | 0.03863 | -0.053 | 35.825
10.5 | 1.42 | 0.04091 | -0.053 | 34.71
11 | 1.452 | 0.04345 | -0.054 | 33.422
11.5 | 1.482 | 0.04594 | -0.054 | 32.249
12 | 1.506 | 0.04867 | -0.055 | 30.949
12.5 | 1.331 | 0.09306 | -0.027 | 14.307
13 | 1.347 | 0.09969 | -0.027 | 13.508
13.5 | 1.357 | 0.10633 | -0.026 | 12.765
14 | 1.365 | 0.11329 | -0.026 | 12.053
14.5 | 1.369 | 0.12022 | -0.026 | 11.388
15 | 1.369 | 0.12868 | -0.025 | 10.64
15.5 | 1.365 | 0.13684 | -0.025 | 9.978
16 | 1.355 | 0.14681 | -0.025 | 9.23
16.5 | 1.34 | 0.15514 | -0.025 | 8.636
17 | 1.32 | 0.16579 | -0.024 | 7.964

## 12. Re 100k Mach 0.10 (2)
BIGFOIL.COM POLAR EXPORT
NACA64-517 a=0.2
NACA64-517 a=0.2 |  |  |  | Cl Max: | 1.2559 | at alpha= | 18 | deg
XFOIL ncrit=9 |  |  |  | L/D Max: | 27.4152 | at alpha= | 12.5 | deg
Re: | 100000 |  |  | Cd Min: | 0.23698 | at alpha= | 20 | deg
Mach: | 0.1 |  |  | Cl=0 at alpha= | -0.82817 | deg
|  |  |  | @ Cl=0.1, Cd= | 0.038431
|  |  |  | @ Cl=0.4, Cd= | 0.045528
|  |  |  | @ Cl=0.6, Cd= | 0.058188
alpha (deg) | Cl | Cd | Cm | Cl/Cd
-20 | -0.55 | 0.22627 | 0.0218 | -2.4307
-19.5 | -0.5406 | 0.22142 | 0.0156 | -2.4415
-19 | -0.5136 | 0.21322 | 0.0135 | -2.4088
-18.5 | -0.4958 | 0.20709 | 0.0093 | -2.3941
-18 | -0.5027 | 0.20608 | 0.0009 | -2.4393
-17.5 | -0.4628 | 0.19368 | 0.0007 | -2.3895
-17 | -0.446 | 0.18749 | -0.0034 | -2.3788
-16.5 | -0.4457 | 0.18204 | -0.01 | -2.4484
-16 | -0.4125 | 0.17362 | -0.0111 | -2.3759
-15.5 | -0.4348 | 0.1712 | -0.0207 | -2.5397
-15 | -0.3836 | 0.15963 | -0.0191 | -2.4031
-14.5 | -0.4174 | 0.15662 | -0.03 | -2.665
-14 | -0.3607 | 0.14586 | -0.0275 | -2.4729
-13.5 | -0.352 | 0.13815 | -0.032 | -2.548
-13 | -0.3444 | 0.13185 | -0.0371 | -2.6121
-12.5 | -0.3234 | 0.12392 | -0.0403 | -2.6097
-12 | -0.3649 | 0.11831 | -0.0519 | -3.0843
-11.5 | -0.3218 | 0.11254 | -0.0464 | -2.8594
-11 | -0.3056 | 0.10258 | -0.0591 | -2.9791
-10.5 | -0.2746 | 0.09365 | -0.0689 | -2.9322
-10 | -0.2512 | 0.08568 | -0.0762 | -2.9318
-9.5 | -0.242 | 0.0795 | -0.0785 | -3.044
-8.5 | -0.4367 | 0.05285 | -0.086 | -8.263
-8 | -0.4231 | 0.04427 | -0.0825 | -9.5573
-7.5 | -0.402 | 0.04068 | -0.0781 | -9.882
-7 | -0.3676 | 0.03758 | -0.0756 | -9.7818
-6.5 | -0.3259 | 0.03471 | -0.0736 | -9.3892
-6 | -0.2758 | 0.03153 | -0.0726 | -8.7472
-5.5 | -0.2298 | 0.03027 | -0.0717 | -7.5917
-5 | -0.1798 | 0.02869 | -0.0706 | -6.267
-4.5 | -0.1354 | 0.02758 | -0.0687 | -4.9094
-4 | -0.1059 | 0.0273 | -0.0655 | -3.8791
-3.5 | -0.1007 | 0.0246 | -0.0571 | -4.0935
-3 | -0.0831 | 0.02702 | -0.0494 | -3.0755
-2.5 | -0.0371 | 0.0284 | -0.0436 | -1.3063
-2 | -0.0318 | 0.03078 | -0.0359 | -1.0331
-1.5 | -0.0133 | 0.03255 | -0.0287 | -0.4086
-1 | -0.0061 | 0.03424 | -0.0211 | -0.17815
0 | 0.0294 | 0.03674 | -0.0135 | 0.80022
1 | 0.1409 | 0.03941 | -0.0192 | 3.5752
2 | 0.3348 | 0.04214 | -0.0384 | 7.9449
3.5 | 0.4112 | 0.04611 | -0.0362 | 8.9178
4.5 | 0.4481 | 0.05103 | -0.0324 | 8.7811
5 | 0.4784 | 0.05324 | -0.0314 | 8.9857
6 | 0.5427 | 0.05784 | -0.0298 | 9.3828
6.5 | 0.607 | 0.05823 | -0.0301 | 10.4242
7 | 0.6465 | 0.05994 | -0.0294 | 10.7858
7.5 | 0.6753 | 0.06238 | -0.0284 | 10.8256
8 | 0.7043 | 0.06486 | -0.0274 | 10.8588
8.5 | 0.7352 | 0.06714 | -0.0265 | 10.9503
9 | 0.7684 | 0.0691 | -0.0256 | 11.1201
9.5 | 0.8064 | 0.07037 | -0.0245 | 11.4594
10 | 0.8495 | 0.07077 | -0.0232 | 12.0037
12 | 1.2044 | 0.04399 | -0.013 | 27.3789
12.5 | 1.2282 | 0.0448 | -0.0103 | 27.4152
13 | 1.2136 | 0.04997 | -0.0081 | 24.2866
13.5 | 1.1888 | 0.05707 | -0.0069 | 20.8306
14 | 1.1644 | 0.06481 | -0.0063 | 17.9664
14.5 | 1.1544 | 0.07157 | -0.0058 | 16.1297
15 | 1.1662 | 0.07591 | -0.0047 | 15.3629
15.5 | 1.1896 | 0.07924 | -0.0035 | 15.0126
16 | 1.2186 | 0.08238 | -0.0023 | 14.7924
16.5 | 1.2539 | 0.08534 | -0.0012 | 14.693
17 | 1.2504 | 0.0929 | -0.0024 | 13.4596
17.5 | 1.248 | 0.10048 | -0.0041 | 12.4204
18 | 1.2559 | 0.10742 | -0.0054 | 11.6915
18.5 | 1.2106 | 0.12108 | -0.0116 | 9.9983
19 | 1.1588 | 0.1375 | -0.0205 | 8.4276
20 | 0.9246 | 0.23698 | -0.0746 | 3.9016

## 13. Re 100k Mach 0.25 (1)
BIGFOIL.COM POLAR EXPORT
NACA64-517 a=0.2
NACA64-517 a=0.2 |  |  |  | Cl Max: | 1.486 | at alpha= | 11.5 | deg
JavaFoil+Calcfoil stall+Eppler ext transition |  |  |  | L/D Max: | 43.188 | at alpha= | 8.5 | deg
Re: | 100000 |  |  | Cd Min: | 0.01472 | at alpha= | -1.5 | deg
Mach: | 0.25 |  |  | Cl=0 at alpha= | -2.7064 | deg
|  |  |  | @ Cl=0.1, Cd= | 0.015935
|  |  |  | @ Cl=0.4, Cd= | 0.016792
|  |  |  | @ Cl=0.6, Cd= | 0.018399
alpha (deg) | Cl | Cd | Cm | Cl/Cd
-17 | -0.387 | 0.22182 | -0.011 | -1.745
-16.5 | -0.439 | 0.20091 | -0.011 | -2.185
-16 | -0.484 | 0.21931 | -0.007 | -2.209
-15.5 | -0.528 | 0.19608 | -0.007 | -2.69
-15 | -0.566 | 0.17538 | -0.007 | -3.227
-14.5 | -0.599 | 0.17139 | -0.007 | -3.498
-14 | -0.628 | 0.15399 | -0.007 | -4.076
-13.5 | -0.65 | 0.13229 | -0.007 | -4.915
-13 | -0.666 | 0.12542 | -0.006 | -5.313
-12.5 | -0.676 | 0.10972 | -0.007 | -6.165
-12 | -0.68 | 0.10504 | -0.006 | -6.473
-11.5 | -0.677 | 0.09354 | -0.008 | -7.24
-11 | -0.668 | 0.08863 | -0.007 | -7.54
-10.5 | -0.654 | 0.08013 | -0.008 | -8.156
-10 | -0.633 | 0.07428 | -0.009 | -8.524
-9.5 | -0.608 | 0.06892 | -0.009 | -8.817
-9 | -0.578 | 0.06466 | -0.009 | -8.932
-8.5 | -0.549 | 0.062 | -0.018 | -8.847
-8 | -0.512 | 0.05725 | -0.019 | -8.939
-7.5 | -0.472 | 0.05249 | -0.021 | -8.999
-7 | -0.422 | 0.05379 | -0.016 | -7.846
-6.5 | -0.376 | 0.0503 | -0.016 | -7.474
-6 | -0.329 | 0.04783 | -0.017 | -6.873
-5.5 | -0.281 | 0.04545 | -0.017 | -6.176
-5 | -0.232 | 0.04294 | -0.018 | -5.395
-4.5 | -0.182 | 0.04094 | -0.019 | -4.449
-4 | -0.132 | 0.03911 | -0.02 | -3.372
-3.5 | -0.1 | 0.01673 | -0.039 | -6.008
-3 | -0.037 | 0.01651 | -0.039 | -2.257
-2.5 | 0.026 | 0.01638 | -0.04 | 1.6
-2 | 0.09 | 0.01616 | -0.041 | 5.559
-1.5 | 0.154 | 0.01472 | -0.041 | 10.466
-1 | 0.218 | 0.01477 | -0.042 | 14.747
-0.5 | 0.282 | 0.01486 | -0.042 | 18.959
0 | 0.329 | 0.01636 | -0.043 | 20.127
0.5 | 0.389 | 0.01673 | -0.043 | 23.254
1 | 0.448 | 0.01706 | -0.044 | 26.278
1.5 | 0.507 | 0.01752 | -0.044 | 28.947
2 | 0.563 | 0.01801 | -0.045 | 31.252
2.5 | 0.62 | 0.01861 | -0.045 | 33.315
3 | 0.677 | 0.01922 | -0.046 | 35.218
3.5 | 0.734 | 0.01989 | -0.046 | 36.898
4 | 0.79 | 0.02064 | -0.046 | 38.266
4.5 | 0.846 | 0.02146 | -0.047 | 39.416
5 | 0.901 | 0.02243 | -0.047 | 40.152
5.5 | 0.955 | 0.02348 | -0.048 | 40.694
6 | 1.008 | 0.02465 | -0.048 | 40.904
6.5 | 1.06 | 0.02587 | -0.049 | 40.977
7 | 1.113 | 0.02688 | -0.049 | 41.418
7.5 | 1.165 | 0.02808 | -0.05 | 41.49
8 | 1.223 | 0.02868 | -0.051 | 42.628
8.5 | 1.281 | 0.02967 | -0.052 | 43.188
9 | 1.328 | 0.03684 | -0.053 | 36.056
9.5 | 1.368 | 0.03899 | -0.054 | 35.087
10 | 1.404 | 0.04144 | -0.054 | 33.883
10.5 | 1.436 | 0.04407 | -0.055 | 32.587
11 | 1.464 | 0.04682 | -0.055 | 31.261
11.5 | 1.486 | 0.04967 | -0.055 | 29.912
12 | 1.314 | 0.09074 | -0.028 | 14.486
12.5 | 1.323 | 0.09742 | -0.026 | 13.584
13 | 1.328 | 0.10417 | -0.026 | 12.746
13.5 | 1.326 | 0.11301 | -0.025 | 11.735
14 | 1.318 | 0.12102 | -0.025 | 10.892
14.5 | 1.304 | 0.13055 | -0.025 | 9.989
15 | 1.283 | 0.14123 | -0.024 | 9.081
15.5 | 1.255 | 0.15359 | -0.024 | 8.171
16 | 1.218 | 0.1633 | -0.024 | 7.457
16.5 | 1.171 | 0.17698 | -0.023 | 6.615

## 14. Re 100k Mach 0.25 (2)
BIGFOIL.COM POLAR EXPORT
NACA64-517 a=0.2
NACA64-517 a=0.2 |  |  |  | Cl Max: | 1.211 | at alpha= | 16.5 | deg
XFOIL ncrit=9 |  |  |  | L/D Max: | 19.78 | at alpha= | 13 | deg
Re: | 100000 |  |  | Cd Min: | 0.24394 | at alpha= | 20 | deg
Mach: | 0.25 |  |  | Cl=0 at alpha= | -0.25209 | deg
|  |  |  | @ Cl=0.1, Cd= | 0.040306
|  |  |  | @ Cl=0.4, Cd= | 0.051993
|  |  |  | @ Cl=0.6, Cd= | 0.062879
alpha (deg) | Cl | Cd | Cm | Cl/Cd
-20 | -0.559 | 0.23137 | 0.0218 | -2.416
-19.5 | -0.5384 | 0.2235 | 0.0177 | -2.4089
-19 | -0.5156 | 0.21663 | 0.0143 | -2.3801
-18.5 | -0.4996 | 0.21085 | 0.0091 | -2.3695
-17.5 | -0.4603 | 0.19659 | 0.001 | -2.3414
-17 | -0.448 | 0.19118 | -0.0045 | -2.3433
-16.5 | -0.4302 | 0.18327 | -0.0086 | -2.3474
-16 | -0.4077 | 0.17631 | -0.0118 | -2.3124
-15.5 | -0.4324 | 0.1752 | -0.0221 | -2.468
-15 | -0.3751 | 0.16214 | -0.0203 | -2.3134
-14.5 | -0.3746 | 0.15551 | -0.0266 | -2.4088
-14 | -0.3544 | 0.14885 | -0.03 | -2.3809
-13.5 | -0.3315 | 0.14045 | -0.0334 | -2.3603
-13 | -0.3471 | 0.13557 | -0.0421 | -2.5603
-12.5 | -0.3009 | 0.12645 | -0.0426 | -2.3796
-12 | -0.3413 | 0.12164 | -0.0521 | -2.8058
-11.5 | -0.2785 | 0.1137 | -0.0525 | -2.4494
-11 | -0.2481 | 0.10461 | -0.0627 | -2.3717
-10.5 | -0.2244 | 0.09619 | -0.0715 | -2.3329
-10 | -0.2148 | 0.0891 | -0.0768 | -2.4108
-9.5 | -0.2128 | 0.08336 | -0.0783 | -2.5528
-9 | -0.2061 | 0.07821 | -0.078 | -2.6352
-8.5 | -0.3908 | 0.05535 | -0.0924 | -7.0605
-8 | -0.4036 | 0.04812 | -0.0882 | -8.3874
-7.5 | -0.4019 | 0.044 | -0.0823 | -9.1341
-7 | -0.3713 | 0.0402 | -0.0791 | -9.2363
-6.5 | -0.3341 | 0.03694 | -0.0768 | -9.0444
-6 | -0.2905 | 0.03379 | -0.0754 | -8.5972
-5.5 | -0.2382 | 0.03165 | -0.0741 | -7.5261
-5 | -0.1924 | 0.03062 | -0.0726 | -6.2835
-4.5 | -0.1453 | 0.02936 | -0.0711 | -4.9489
-4 | -0.1068 | 0.02853 | -0.0682 | -3.7434
-3.5 | -0.0886 | 0.02822 | -0.0635 | -3.1396
-3 | -0.0835 | 0.02716 | -0.0529 | -3.0744
-2.5 | -0.0747 | 0.0298 | -0.0451 | -2.5067
-2 | -0.0283 | 0.0312 | -0.0387 | -0.90705
-1.5 | -0.0452 | 0.03382 | -0.0292 | -1.3365
-1 | 0.0023 | 0.03492 | -0.0231 | 0.065865
-0.5 | -0.0356 | 0.03708 | -0.0124 | -0.96009
0 | 0.0362 | 0.03733 | -0.0141 | 0.96973
0.5 | 0.0346 | 0.03956 | -0.0101 | 0.87462
1 | 0.1188 | 0.04052 | -0.0157 | 2.9319
1.5 | 0.1835 | 0.04261 | -0.022 | 4.3065
2 | 0.2701 | 0.045 | -0.0321 | 6.0022
2.5 | 0.3991 | 0.04531 | -0.0437 | 8.8082
3 | 0.3547 | 0.04712 | -0.0354 | 7.5276
4 | 0.3872 | 0.05126 | -0.0306 | 7.5536
4.5 | 0.4235 | 0.05334 | -0.0301 | 7.9396
5 | 0.4687 | 0.05505 | -0.0299 | 8.5141
5.5 | 0.5266 | 0.05607 | -0.0301 | 9.3918
6 | 0.5537 | 0.05872 | -0.029 | 9.4295
6.5 | 0.5833 | 0.06129 | -0.0281 | 9.5171
7 | 0.6121 | 0.06403 | -0.0273 | 9.5596
7.5 | 0.6405 | 0.06688 | -0.0265 | 9.5769
8 | 0.6717 | 0.0695 | -0.0258 | 9.6647
8.5 | 0.7037 | 0.07204 | -0.0251 | 9.7682
9 | 0.7382 | 0.07426 | -0.0243 | 9.9407
9.5 | 0.7767 | 0.07588 | -0.0233 | 10.2359
10 | 0.8221 | 0.07647 | -0.022 | 10.7506
10.5 | 0.8242 | 0.08157 | -0.0215 | 10.1042
11 | 0.9343 | 0.07346 | -0.018 | 12.7185
13 | 1.169 | 0.0591 | -0.0051 | 19.78
13.5 | 1.1476 | 0.06662 | -0.0047 | 17.2261
14 | 1.1334 | 0.07395 | -0.0045 | 15.3266
14.5 | 1.1383 | 0.07936 | -0.0038 | 14.3435
15 | 1.1661 | 0.08215 | -0.0019 | 14.1948
15.5 | 1.1825 | 0.08709 | -0.0016 | 13.5779
16 | 1.1896 | 0.09375 | -0.002 | 12.6891
16.5 | 1.211 | 0.09869 | -0.0019 | 12.2707
17 | 1.1767 | 0.11103 | -0.0068 | 10.598
17.5 | 1.1322 | 0.1261 | -0.0144 | 8.9786
18 | 1.0704 | 0.14625 | -0.0264 | 7.319
19 | 0.9173 | 0.22897 | -0.0689 | 4.0062
19.5 | 0.8959 | 0.23532 | -0.0793 | 3.8072
20 | 0.9374 | 0.24394 | -0.0786 | 3.8427

## 15. Re 100k Mach 0.50 (1)
BIGFOIL.COM POLAR EXPORT
NACA64-517 a=0.2
NACA64-517 a=0.2 |  |  |  | Cl Max: | 1.395 | at alpha= | 9 | deg
JavaFoil+Calcfoil stall+Eppler ext transition |  |  |  | L/D Max: | 38.272 | at alpha= | 7.5 | deg
Re: | 100000 |  |  | Cd Min: | 0.01598 | at alpha= | -1 | deg
Mach: | 0.5 |  |  | Cl=0 at alpha= | -2.7071 | deg
|  |  |  | @ Cl=0.1, Cd= | 0.01745
|  |  |  | @ Cl=0.4, Cd= | 0.018645
|  |  |  | @ Cl=0.6, Cd= | 0.020447
alpha (deg) | Cl | Cd | Cm | Cl/Cd
-20 | -0.979 | 0.3462 | -0.013 | -2.828
-19.5 | -0.951 | 0.33216 | -0.013 | -2.864
-19 | -0.924 | 0.33634 | -0.014 | -2.746
-18.5 | -0.896 | 0.31658 | -0.014 | -2.83
-18 | -0.868 | 0.31519 | -0.014 | -2.755
-17.5 | -0.838 | 0.30176 | -0.014 | -2.777
-17 | -0.81 | 0.295 | -0.014 | -2.746
-16.5 | -0.782 | 0.29921 | -0.014 | -2.614
-16 | -0.754 | 0.28117 | -0.015 | -2.683
-15.5 | -0.726 | 0.26774 | -0.015 | -2.713
-15 | -0.697 | 0.2636 | -0.014 | -2.643
-14.5 | -0.668 | 0.25654 | -0.014 | -2.605
-14 | -0.64 | 0.25327 | -0.015 | -2.528
-13.5 | -0.612 | 0.25147 | -0.015 | -2.435
-13 | -0.584 | 0.24675 | -0.015 | -2.367
-12.5 | -0.556 | 0.22842 | -0.016 | -2.435
-12 | -0.527 | 0.21593 | -0.015 | -2.44
-11.5 | -0.498 | 0.21162 | -0.015 | -2.355
-11 | -0.47 | 0.19644 | -0.015 | -2.394
-10.5 | -0.442 | 0.20644 | -0.015 | -2.141
-10 | -0.414 | 0.19401 | -0.016 | -2.132
-9.5 | -0.384 | 0.13814 | -0.009 | -2.779
-9 | -0.356 | 0.12091 | -0.01 | -2.943
-8.5 | -0.328 | 0.11384 | -0.01 | -2.877
-8 | -0.475 | 0.06971 | -0.009 | -6.817
-7.5 | -0.473 | 0.06164 | -0.009 | -7.675
-7 | -0.442 | 0.05432 | -0.011 | -8.134
-6.5 | -0.405 | 0.05353 | -0.02 | -7.564
-6 | -0.36 | 0.04915 | -0.022 | -7.32
-5.5 | -0.308 | 0.04859 | -0.019 | -6.332
-5 | -0.256 | 0.04563 | -0.019 | -5.599
-4.5 | -0.201 | 0.04322 | -0.02 | -4.662
-4 | -0.146 | 0.04102 | -0.02 | -3.565
-3.5 | -0.09 | 0.03905 | -0.022 | -2.311
-3 | -0.041 | 0.01698 | -0.043 | -2.423
-2.5 | 0.029 | 0.01765 | -0.044 | 1.656
-2 | 0.1 | 0.01745 | -0.045 | 5.75
-1.5 | 0.17 | 0.01608 | -0.045 | 10.571
-1 | 0.242 | 0.01598 | -0.046 | 15.156
-0.5 | 0.315 | 0.01613 | -0.046 | 19.521
0 | 0.364 | 0.01835 | -0.047 | 19.833
0.5 | 0.43 | 0.01889 | -0.047 | 22.742
1 | 0.495 | 0.01941 | -0.048 | 25.497
1.5 | 0.56 | 0.01998 | -0.048 | 27.999
2 | 0.62 | 0.02068 | -0.049 | 29.963
2.5 | 0.683 | 0.02138 | -0.049 | 31.959
3 | 0.746 | 0.02228 | -0.05 | 33.467
3.5 | 0.808 | 0.02323 | -0.05 | 34.779
4 | 0.869 | 0.02423 | -0.051 | 35.874
4.5 | 0.93 | 0.02547 | -0.051 | 36.518
5 | 0.991 | 0.0267 | -0.052 | 37.11
5.5 | 1.05 | 0.02821 | -0.052 | 37.219
6 | 1.11 | 0.02951 | -0.053 | 37.626
6.5 | 1.167 | 0.03101 | -0.054 | 37.623
7 | 1.222 | 0.03255 | -0.055 | 37.547
7.5 | 1.29 | 0.03371 | -0.057 | 38.272
8 | 1.339 | 0.04281 | -0.057 | 31.271
8.5 | 1.374 | 0.04619 | -0.058 | 29.744
9 | 1.395 | 0.05004 | -0.058 | 27.877
9.5 | 1.223 | 0.07451 | -0.029 | 16.413
10 | 1.2 | 0.08216 | -0.026 | 14.602
10.5 | 1.116 | 0.09764 | -0.025 | 11.425
11 | 0.76 | 0.15675 | -0.02 | 4.849
11.5 | 0.788 | 0.18672 | -0.025 | 4.219
12 | 0.814 | 0.19592 | -0.025 | 4.157
12.5 | 0.843 | 0.21399 | -0.03 | 3.938
13 | 0.869 | 0.21879 | -0.03 | 3.973
13.5 | 0.896 | 0.22736 | -0.031 | 3.941
14 | 0.924 | 0.24801 | -0.034 | 3.727

## 16. Re 100k Mach 0.50 (2)
BIGFOIL.COM POLAR EXPORT
NACA64-517 a=0.2
NACA64-517 a=0.2 |  |  |  | Cl Max: | 0.99 | at alpha= | 20 | deg
XFOIL ncrit=9 |  |  |  | L/D Max: | 8.545 | at alpha= | 13 | deg
Re: | 100000 |  |  | Cd Min: | 0.2716 | at alpha= | 20 | deg
Mach: | 0.5 |  |  | Cl=0 at alpha= | 1.1282 | deg
|  |  |  | @ Cl=0.1, Cd= | 0.048425
|  |  |  | @ Cl=0.4, Cd= | 0.063168
|  |  |  | @ Cl=0.6, Cd= | 0.082309
alpha (deg) | Cl | Cd | Cm | Cl/Cd
-20 | -0.5846 | 0.24923 | 0.0276 | -2.3456
-19.5 | -0.5593 | 0.24151 | 0.0223 | -2.3158
-19 | -0.5433 | 0.23725 | 0.0147 | -2.29
-18.5 | -0.5148 | 0.22671 | 0.0104 | -2.2707
-18 | -0.4862 | 0.21811 | 0.006 | -2.2292
-17.5 | -0.4675 | 0.21221 | -0.0008 | -2.203
-17 | -0.4422 | 0.20319 | -0.0058 | -2.1763
-16.5 | -0.4139 | 0.1951 | -0.0103 | -2.1215
-16 | -0.4204 | 0.19506 | -0.0201 | -2.1552
-15.5 | -0.3656 | 0.17924 | -0.0214 | -2.0397
-15 | -0.3707 | 0.17765 | -0.031 | -2.0867
-14.5 | -0.3174 | 0.16378 | -0.0333 | -1.938
-14 | -0.3038 | 0.15684 | -0.041 | -1.937
-13.5 | -0.2871 | 0.15113 | -0.0475 | -1.8997
-13 | -0.2566 | 0.14247 | -0.0513 | -1.8011
-12.5 | -0.2478 | 0.13626 | -0.0645 | -1.8186
-12 | -0.185 | 0.12544 | -0.0706 | -1.4748
-11.5 | -0.1641 | 0.11831 | -0.0752 | -1.387
-11 | -0.1715 | 0.11307 | -0.0793 | -1.5168
-10.5 | -0.1423 | 0.10693 | -0.0786 | -1.3308
-10 | -0.1322 | 0.10099 | -0.0797 | -1.309
-9.5 | -0.1293 | 0.0954 | -0.0814 | -1.3553
-9 | -0.1956 | 0.07702 | -0.1013 | -2.5396
-8.5 | -0.2275 | 0.0662 | -0.1082 | -3.4366
-8 | -0.239 | 0.05947 | -0.1088 | -4.0188
-7.5 | -0.2724 | 0.05431 | -0.1069 | -5.0157
-7 | -0.2991 | 0.05017 | -0.1024 | -5.9617
-6.5 | -0.3104 | 0.04645 | -0.0969 | -6.6825
-6 | -0.3003 | 0.04287 | -0.0915 | -7.0049
-5.5 | -0.2837 | 0.04071 | -0.0865 | -6.9688
-5 | -0.2536 | 0.03887 | -0.0822 | -6.5243
-4.5 | -0.215 | 0.03727 | -0.0784 | -5.7687
-4 | -0.1898 | 0.03687 | -0.0736 | -5.1478
-3.5 | -0.1387 | 0.03598 | -0.0709 | -3.8549
-3 | -0.1405 | 0.03687 | -0.0629 | -3.8107
-2.5 | -0.1058 | 0.03629 | -0.0583 | -2.9154
-2 | -0.125 | 0.03707 | -0.0489 | -3.372
-1.5 | -0.1134 | 0.03709 | -0.0375 | -3.0574
-1 | -0.1102 | 0.03962 | -0.0273 | -2.7814
-0.5 | -0.0863 | 0.04142 | -0.0178 | -2.0835
0 | -0.0822 | 0.04317 | -0.0077 | -1.9041
0.5 | -0.043 | 0.04439 | -0.0022 | -0.96869
1 | -0.0179 | 0.04584 | -0.0003 | -0.39049
1.5 | 0.0519 | 0.04744 | -0.0039 | 1.094
2 | 0.1427 | 0.0493 | -0.0111 | 2.8945
2.5 | 0.2262 | 0.05213 | -0.0205 | 4.3392
3 | 0.3168 | 0.05515 | -0.0312 | 5.7443
3.5 | 0.2928 | 0.05573 | -0.0232 | 5.2539
4 | 0.3242 | 0.05792 | -0.0228 | 5.5974
4.5 | 0.3611 | 0.06053 | -0.0229 | 5.9656
5 | 0.3999 | 0.06316 | -0.0228 | 6.3315
5.5 | 0.4367 | 0.06613 | -0.0228 | 6.6037
6 | 0.4742 | 0.06915 | -0.0227 | 6.8576
6.5 | 0.5096 | 0.07227 | -0.0224 | 7.0513
7.5 | 0.5805 | 0.07896 | -0.0222 | 7.3518
8 | 0.6042 | 0.08303 | -0.0221 | 7.2769
8.5 | 0.6279 | 0.08718 | -0.022 | 7.2023
9 | 0.6561 | 0.09108 | -0.022 | 7.2036
9.5 | 0.6932 | 0.09423 | -0.0216 | 7.3565
10 | 0.7414 | 0.09623 | -0.0206 | 7.7045
10.5 | 0.7468 | 0.10225 | -0.0214 | 7.3037
11 | 0.7883 | 0.10453 | -0.0204 | 7.5414
11.5 | 0.8031 | 0.10995 | -0.0211 | 7.3042
12 | 0.8545 | 0.11026 | -0.0188 | 7.7499
12.5 | 0.8682 | 0.11557 | -0.0195 | 7.5123
13 | 0.942 | 0.11024 | -0.0139 | 8.545
13.5 | 0.9528 | 0.11627 | -0.0151 | 8.1947
14 | 0.9683 | 0.12209 | -0.0162 | 7.931
14.5 | 0.9368 | 0.13713 | -0.0241 | 6.8315
15 | 0.9192 | 0.15105 | -0.0316 | 6.0854
15.5 | 0.9234 | 0.16102 | -0.0365 | 5.7347
16 | 0.8966 | 0.18007 | -0.0482 | 4.9792
16.5 | 0.9174 | 0.18731 | -0.0514 | 4.8978
17 | 0.9128 | 0.2024 | -0.0606 | 4.5099
17.5 | 0.9176 | 0.21505 | -0.0682 | 4.2669
18 | 0.9298 | 0.22626 | -0.0746 | 4.1094
18.5 | 0.9493 | 0.23684 | -0.0797 | 4.0082
19 | 0.9678 | 0.25675 | -0.0872 | 3.7694
19.5 | 0.9679 | 0.26351 | -0.0961 | 3.6731
20 | 0.99 | 0.2716 | -0.1007 | 3.6451

## 17. Re 250k Mach 0.00 (1)
BIGFOIL.COM POLAR EXPORT
NACA64-517 a=0.2
NACA64-517 a=0.2 |  |  |  | Cl Max: | 1.577 | at alpha= | 14.5 | deg
JavaFoil+Calcfoil stall+Eppler ext transition |  |  |  | L/D Max: | 70.046 | at alpha= | 7 | deg
Re: | 250000 |  |  | Cd Min: | 0.01022 | at alpha= | -2 | deg
Mach: | 0 |  |  | Cl=0 at alpha= | -2.7049 | deg
|  |  |  | @ Cl=0.1, Cd= | 0.010237
|  |  |  | @ Cl=0.4, Cd= | 0.010864
|  |  |  | @ Cl=0.6, Cd= | 0.011585
alpha (deg) | Cl | Cd | Cm | Cl/Cd
-19.5 | -0.671 | 0.20968 | -0.01 | -3.2
-19 | -0.684 | 0.2008 | -0.006 | -3.408
-18.5 | -0.704 | 0.18705 | -0.01 | -3.766
-18 | -0.716 | 0.17743 | -0.006 | -4.034
-17.5 | -0.73 | 0.16751 | -0.006 | -4.357
-17 | -0.742 | 0.15676 | -0.006 | -4.736
-16.5 | -0.753 | 0.14469 | -0.007 | -5.207
-16 | -0.762 | 0.13481 | -0.007 | -5.654
-15.5 | -0.769 | 0.13093 | -0.006 | -5.872
-15 | -0.773 | 0.12237 | -0.006 | -6.317
-14.5 | -0.774 | 0.11615 | -0.006 | -6.667
-14 | -0.773 | 0.10882 | -0.007 | -7.102
-13.5 | -0.768 | 0.10152 | -0.007 | -7.567
-13 | -0.76 | 0.09558 | -0.007 | -7.953
-12.5 | -0.749 | 0.08812 | -0.008 | -8.497
-12 | -0.74 | 0.08533 | -0.015 | -8.677
-11.5 | -0.722 | 0.08019 | -0.015 | -9.006
-11 | -0.701 | 0.0745 | -0.016 | -9.407
-10.5 | -0.675 | 0.07073 | -0.016 | -9.545
-10 | -0.647 | 0.0661 | -0.017 | -9.789
-9.5 | -0.617 | 0.06073 | -0.018 | -10.163
-9 | -0.585 | 0.05582 | -0.02 | -10.475
-8.5 | -0.644 | 0.01885 | -0.031 | -34.14
-8 | -0.603 | 0.01734 | -0.032 | -34.782
-7.5 | -0.555 | 0.01651 | -0.033 | -33.645
-7 | -0.412 | 0.04761 | -0.016 | -8.652
-6.5 | -0.367 | 0.0447 | -0.017 | -8.208
-6 | -0.321 | 0.04228 | -0.018 | -7.583
-5.5 | -0.339 | 0.01352 | -0.036 | -25.047
-5 | -0.279 | 0.0134 | -0.037 | -20.844
-4.5 | -0.219 | 0.01308 | -0.038 | -16.754
-4 | -0.158 | 0.01293 | -0.038 | -12.255
-3.5 | -0.097 | 0.01268 | -0.039 | -7.683
-3 | -0.036 | 0.01246 | -0.04 | -2.898
-2.5 | 0.025 | 0.01231 | -0.04 | 2.062
-2 | 0.087 | 0.01022 | -0.041 | 8.514
-1.5 | 0.149 | 0.0103 | -0.042 | 14.48
-1 | 0.211 | 0.01041 | -0.042 | 20.273
-0.5 | 0.273 | 0.01046 | -0.042 | 26.076
0 | 0.329 | 0.01073 | -0.043 | 30.695
0.5 | 0.389 | 0.01083 | -0.043 | 35.913
1 | 0.448 | 0.01101 | -0.044 | 40.749
1.5 | 0.508 | 0.01119 | -0.044 | 45.376
2 | 0.564 | 0.01143 | -0.045 | 49.329
2.5 | 0.622 | 0.01168 | -0.046 | 53.245
3 | 0.679 | 0.01194 | -0.046 | 56.872
3.5 | 0.736 | 0.01227 | -0.047 | 59.974
4 | 0.793 | 0.01265 | -0.047 | 62.665
4.5 | 0.849 | 0.01306 | -0.048 | 65.012
5 | 0.905 | 0.01353 | -0.048 | 66.883
5.5 | 0.96 | 0.01402 | -0.049 | 68.454
6 | 1.014 | 0.01462 | -0.049 | 69.365
6.5 | 1.066 | 0.01526 | -0.05 | 69.861
7 | 1.118 | 0.01596 | -0.05 | 70.046
7.5 | 1.169 | 0.0167 | -0.051 | 70
8 | 1.219 | 0.01751 | -0.051 | 69.592
8.5 | 1.273 | 0.019 | -0.052 | 67.001
9 | 1.308 | 0.02791 | -0.052 | 46.863
9.5 | 1.35 | 0.02957 | -0.053 | 45.649
10 | 1.389 | 0.03127 | -0.053 | 44.425
10.5 | 1.426 | 0.03312 | -0.054 | 43.056
11 | 1.46 | 0.03515 | -0.054 | 41.531
11.5 | 1.49 | 0.03718 | -0.055 | 40.086
12 | 1.518 | 0.03943 | -0.055 | 38.49
12.5 | 1.538 | 0.04196 | -0.056 | 36.665
13 | 1.555 | 0.04484 | -0.056 | 34.671
13.5 | 1.567 | 0.04768 | -0.056 | 32.863
14 | 1.574 | 0.0508 | -0.057 | 30.985
14.5 | 1.577 | 0.05438 | -0.057 | 28.992
15 | 1.573 | 0.05855 | -0.057 | 26.872
15.5 | 1.535 | 0.07114 | -0.055 | 21.571
16 | 1.378 | 0.12758 | -0.032 | 10.801
16.5 | 1.363 | 0.13651 | -0.03 | 9.982
17 | 1.348 | 0.14464 | -0.03 | 9.317
17.5 | 1.327 | 0.15361 | -0.028 | 8.641
18 | 1.305 | 0.16169 | -0.027 | 8.07
18.5 | 1.281 | 0.17001 | -0.028 | 7.536
19 | 1.255 | 0.18104 | -0.029 | 6.933
19.5 | 1.226 | 0.19193 | -0.028 | 6.39

## 18. Re 250k Mach 0.00 (2)
BIGFOIL.COM POLAR EXPORT
NACA64-517 a=0.2
NACA64-517 a=0.2 |  |  |  | Cl Max: | 1.3031 | at alpha= | 10.5 | deg
XFOIL ncrit=9 |  |  |  | L/D Max: | 79.5223 | at alpha= | 9 | deg
Re: | 250000 |  |  | Cd Min: | 0.13643 | at alpha= | -14 | deg
Mach: | 0 |  |  | Cl=0 at alpha= | -2.7193 | deg
|  |  |  | @ Cl=0.1, Cd= | 0.012617
|  |  |  | @ Cl=0.4, Cd= | 0.013557
|  |  |  | @ Cl=0.6, Cd= | 0.014212
alpha (deg) | Cl | Cd | Cm | Cl/Cd
-14 | -0.3788 | 0.13643 | -0.0285 | -2.7765
-13.5 | -0.3711 | 0.12683 | -0.0354 | -2.926
-13 | -0.3945 | 0.11275 | -0.0512 | -3.4989
-12.5 | -0.353 | 0.11082 | -0.0453 | -3.1853
-12 | -0.3551 | 0.09381 | -0.0522 | -3.7853
-11.5 | -0.3033 | 0.09287 | -0.0462 | -3.2659
-11 | -0.3805 | 0.08318 | -0.0591 | -4.5744
-10.5 | -0.4186 | 0.07065 | -0.0677 | -5.925
-10 | -0.4849 | 0.06128 | -0.0703 | -7.9129
-9.5 | -0.5569 | 0.06011 | -0.0625 | -9.2647
-9 | -0.579 | 0.04108 | -0.0586 | -14.0944
-8.5 | -0.5522 | 0.033 | -0.0557 | -16.7333
-8 | -0.5109 | 0.02884 | -0.0544 | -17.715
-7.5 | -0.4634 | 0.02533 | -0.0537 | -18.2945
-7 | -0.4113 | 0.02264 | -0.0535 | -18.167
-6.5 | -0.3594 | 0.02091 | -0.0531 | -17.1879
-6 | -0.3074 | 0.01958 | -0.0526 | -15.6997
-5.5 | -0.2563 | 0.01838 | -0.052 | -13.9445
-5 | -0.2085 | 0.01709 | -0.051 | -12.2001
-4 | -0.1117 | 0.0153 | -0.0491 | -7.3007
-3.5 | -0.0653 | 0.01413 | -0.0483 | -4.6214
-3 | -0.0302 | 0.01218 | -0.0458 | -2.4795
-2.5 | 0.0236 | 0.01234 | -0.0451 | 1.9125
-2 | 0.0787 | 0.0125 | -0.0448 | 6.296
-1.5 | 0.1333 | 0.0128 | -0.0441 | 10.4141
-1 | 0.1866 | 0.01308 | -0.0433 | 14.2661
-0.5 | 0.2429 | 0.01319 | -0.0433 | 18.4155
0 | 0.2987 | 0.01334 | -0.0437 | 22.3913
0.5 | 0.3548 | 0.01343 | -0.044 | 26.4185
1 | 0.4116 | 0.01359 | -0.0443 | 30.287
1.5 | 0.4646 | 0.01381 | -0.0442 | 33.6423
2 | 0.5197 | 0.01389 | -0.0441 | 37.4154
2.5 | 0.5721 | 0.01413 | -0.0436 | 40.4883
3 | 0.6233 | 0.01428 | -0.0428 | 43.6485
3.5 | 0.6762 | 0.01443 | -0.0422 | 46.8607
4 | 0.722 | 0.01466 | -0.0405 | 49.2497
4.5 | 0.7766 | 0.0147 | -0.04 | 52.8299
5 | 0.8407 | 0.01502 | -0.0424 | 55.972
5.5 | 0.9213 | 0.0151 | -0.0477 | 61.0132
6 | 1.0031 | 0.01544 | -0.0541 | 64.9676
6.5 | 1.0632 | 0.01554 | -0.0558 | 68.417
7 | 1.0959 | 0.01575 | -0.0525 | 69.581
7.5 | 1.1423 | 0.01563 | -0.0511 | 73.0838
8 | 1.1888 | 0.01566 | -0.0499 | 75.9132
8.5 | 1.2319 | 0.0156 | -0.0481 | 78.9679
9 | 1.2652 | 0.01591 | -0.045 | 79.5223
9.5 | 1.2928 | 0.01651 | -0.0412 | 78.3041
10 | 1.3018 | 0.01762 | -0.035 | 73.882
10.5 | 1.3031 | 0.01968 | -0.0292 | 66.2144
11 | 1.3004 | 0.02262 | -0.0242 | 57.4889
11.5 | 1.2912 | 0.02652 | -0.0199 | 48.6878
12 | 1.2767 | 0.03135 | -0.0164 | 40.7241
12.5 | 1.2545 | 0.0374 | -0.0135 | 33.5428
13 | 1.2309 | 0.04431 | -0.0117 | 27.7793
13.5 | 1.2117 | 0.05142 | -0.0108 | 23.5648
14 | 1.1973 | 0.05854 | -0.0106 | 20.4527
14.5 | 1.189 | 0.06535 | -0.0108 | 18.1943
15 | 1.1892 | 0.07144 | -0.0113 | 16.6461
15.5 | 1.1922 | 0.0773 | -0.0119 | 15.423

## 19. Re 250k Mach 0.10 (1)
BIGFOIL.COM POLAR EXPORT
NACA64-517 a=0.2
NACA64-517 a=0.2 |  |  |  | Cl Max: | 1.567 | at alpha= | 14 | deg
JavaFoil+Calcfoil stall+Eppler ext transition |  |  |  | L/D Max: | 69.698 | at alpha= | 7 | deg
Re: | 250000 |  |  | Cd Min: | 0.01018 | at alpha= | -1.5 | deg
Mach: | 0.1 |  |  | Cl=0 at alpha= | -2.7097 | deg
|  |  |  | @ Cl=0.1, Cd= | 0.01022
|  |  |  | @ Cl=0.4, Cd= | 0.010906
|  |  |  | @ Cl=0.6, Cd= | 0.011637
alpha (deg) | Cl | Cd | Cm | Cl/Cd
-19 | -0.64 | 0.19999 | -0.01 | -3.199
-18.5 | -0.656 | 0.19513 | -0.006 | -3.361
-18 | -0.678 | 0.17765 | -0.011 | -3.817
-17.5 | -0.692 | 0.17225 | -0.006 | -4.017
-17 | -0.708 | 0.1623 | -0.006 | -4.362
-16.5 | -0.722 | 0.14745 | -0.007 | -4.899
-16 | -0.735 | 0.13751 | -0.007 | -5.343
-15.5 | -0.745 | 0.1354 | -0.007 | -5.5
-15 | -0.752 | 0.1267 | -0.007 | -5.936
-14.5 | -0.757 | 0.1178 | -0.006 | -6.424
-14 | -0.758 | 0.11003 | -0.006 | -6.89
-13.5 | -0.756 | 0.10403 | -0.007 | -7.269
-13 | -0.751 | 0.09649 | -0.007 | -7.779
-12.5 | -0.741 | 0.08896 | -0.008 | -8.335
-12 | -0.735 | 0.08592 | -0.015 | -8.549
-11.5 | -0.718 | 0.08067 | -0.015 | -8.904
-11 | -0.697 | 0.07659 | -0.016 | -9.106
-10.5 | -0.674 | 0.07066 | -0.017 | -9.544
-10 | -0.647 | 0.06677 | -0.017 | -9.683
-9.5 | -0.617 | 0.06144 | -0.018 | -10.043
-9 | -0.585 | 0.05621 | -0.019 | -10.413
-8.5 | -0.56 | 0.04666 | -0.023 | -11.994
-8 | -0.604 | 0.01754 | -0.032 | -34.443
-7.5 | -0.557 | 0.01665 | -0.033 | -33.438
-7 | -0.413 | 0.04763 | -0.016 | -8.682
-6.5 | -0.368 | 0.04486 | -0.017 | -8.212
-6 | -0.322 | 0.04246 | -0.018 | -7.582
-5.5 | -0.275 | 0.04018 | -0.019 | -6.839
-5 | -0.281 | 0.01342 | -0.037 | -20.908
-4.5 | -0.22 | 0.01314 | -0.038 | -16.75
-4 | -0.159 | 0.01295 | -0.038 | -12.296
-3.5 | -0.098 | 0.01275 | -0.039 | -7.678
-3 | -0.036 | 0.01255 | -0.04 | -2.892
-2.5 | 0.026 | 0.01245 | -0.04 | 2.049
-2 | 0.087 | 0.01023 | -0.041 | 8.547
-1.5 | 0.15 | 0.01018 | -0.041 | 14.719
-1 | 0.212 | 0.01044 | -0.042 | 20.309
-0.5 | 0.274 | 0.01048 | -0.042 | 26.159
0 | 0.331 | 0.01078 | -0.043 | 30.698
0.5 | 0.391 | 0.01088 | -0.044 | 35.929
1 | 0.45 | 0.01105 | -0.044 | 40.76
1.5 | 0.51 | 0.01124 | -0.045 | 45.355
2 | 0.566 | 0.01149 | -0.045 | 49.288
2.5 | 0.624 | 0.01174 | -0.046 | 53.18
3 | 0.682 | 0.01201 | -0.046 | 56.812
3.5 | 0.739 | 0.01235 | -0.047 | 59.884
4 | 0.796 | 0.01273 | -0.047 | 62.562
4.5 | 0.853 | 0.01315 | -0.048 | 64.824
5 | 0.909 | 0.01363 | -0.048 | 66.659
5.5 | 0.964 | 0.01413 | -0.049 | 68.243
6 | 1.018 | 0.01475 | -0.049 | 69.029
6.5 | 1.07 | 0.01541 | -0.05 | 69.454
7 | 1.122 | 0.0161 | -0.05 | 69.698
7.5 | 1.174 | 0.01686 | -0.051 | 69.599
8 | 1.224 | 0.01768 | -0.052 | 69.205
8.5 | 1.278 | 0.01925 | -0.052 | 66.384
9 | 1.313 | 0.02824 | -0.053 | 46.481
9.5 | 1.354 | 0.02991 | -0.053 | 45.272
10 | 1.393 | 0.0317 | -0.054 | 43.961
10.5 | 1.43 | 0.03355 | -0.054 | 42.607
11 | 1.463 | 0.03571 | -0.054 | 40.952
11.5 | 1.492 | 0.03772 | -0.055 | 39.565
12 | 1.519 | 0.04004 | -0.055 | 37.928
12.5 | 1.538 | 0.04267 | -0.056 | 36.048
13 | 1.552 | 0.04549 | -0.056 | 34.127
13.5 | 1.562 | 0.04849 | -0.057 | 32.22
14 | 1.567 | 0.05183 | -0.057 | 30.238
14.5 | 1.566 | 0.05548 | -0.057 | 28.23
15 | 1.558 | 0.06026 | -0.057 | 25.856
15.5 | 1.534 | 0.06875 | -0.057 | 22.316
16 | 1.359 | 0.13014 | -0.03 | 10.443
16.5 | 1.344 | 0.13934 | -0.03 | 9.643
17 | 1.323 | 0.14614 | -0.029 | 9.055
17.5 | 1.299 | 0.15718 | -0.027 | 8.266
18 | 1.274 | 0.16606 | -0.028 | 7.671
18.5 | 1.245 | 0.1735 | -0.028 | 7.176
19 | 1.215 | 0.18587 | -0.029 | 6.536

## 20. Re 250k Mach 0.10 (2)
BIGFOIL.COM POLAR EXPORT
NACA64-517 a=0.2
NACA64-517 a=0.2 |  |  |  | Cl Max: | 1.3005 | at alpha= | 10.5 | deg
XFOIL ncrit=9 |  |  |  | L/D Max: | 78.9919 | at alpha= | 9 | deg
Re: | 250000 |  |  | Cd Min: | 0.22394 | at alpha= | -20 | deg
Mach: | 0.1 |  |  | Cl=0 at alpha= | -2.7209 | deg
|  |  |  | @ Cl=0.1, Cd= | 0.012677
|  |  |  | @ Cl=0.4, Cd= | 0.013645
|  |  |  | @ Cl=0.6, Cd= | 0.014302
alpha (deg) | Cl | Cd | Cm | Cl/Cd
-20 | -0.5549 | 0.22394 | 0.0244 | -2.4779
-19.5 | -0.5365 | 0.21772 | 0.0202 | -2.4642
-19 | -0.521 | 0.21088 | 0.0152 | -2.4706
-18.5 | -0.5148 | 0.20344 | 0.0086 | -2.5305
-18 | -0.4872 | 0.19697 | 0.007 | -2.4735
-17.5 | -0.4685 | 0.19064 | 0.0032 | -2.4575
-17 | -0.467 | 0.18254 | -0.0042 | -2.5583
-16.5 | -0.4422 | 0.1752 | -0.0063 | -2.524
-16 | -0.4225 | 0.16903 | -0.0096 | -2.4996
-15.5 | -0.4299 | 0.15851 | -0.018 | -2.7121
-15 | -0.3978 | 0.15315 | -0.0187 | -2.5975
-14.5 | -0.4137 | 0.14093 | -0.0289 | -2.9355
-14 | -0.3752 | 0.13707 | -0.0287 | -2.7373
-13.5 | -0.3643 | 0.12736 | -0.0363 | -2.8604
-13 | -0.3877 | 0.11443 | -0.0502 | -3.3881
-12.5 | -0.3492 | 0.11184 | -0.0449 | -3.1223
-12 | -0.3755 | 0.10108 | -0.0535 | -3.7149
-11.5 | -0.3966 | 0.08816 | -0.0599 | -4.4986
-11 | -0.3683 | 0.08561 | -0.0574 | -4.3021
-10.5 | -0.3963 | 0.0736 | -0.0657 | -5.3845
-10 | -0.4738 | 0.06237 | -0.071 | -7.5966
-9.5 | -0.5526 | 0.06101 | -0.0633 | -9.0575
-9 | -0.5245 | 0.05033 | -0.0646 | -10.4212
-8.5 | -0.553 | 0.0334 | -0.0566 | -16.5569
-8 | -0.5121 | 0.02935 | -0.0553 | -17.448
-7.5 | -0.4655 | 0.02579 | -0.0543 | -18.0496
-7 | -0.4133 | 0.02297 | -0.0541 | -17.993
-6.5 | -0.3609 | 0.02115 | -0.0537 | -17.0638
-6 | -0.3086 | 0.01975 | -0.0532 | -15.6253
-5.5 | -0.2566 | 0.01865 | -0.0526 | -13.7587
-5 | -0.2089 | 0.01722 | -0.0515 | -12.1312
-4.5 | -0.16 | 0.01631 | -0.0506 | -9.8099
-4 | -0.1115 | 0.01542 | -0.0496 | -7.2309
-3.5 | -0.0643 | 0.01433 | -0.0488 | -4.4871
-3 | -0.0302 | 0.01223 | -0.0461 | -2.4693
-2.5 | 0.0239 | 0.0124 | -0.0455 | 1.9274
-2 | 0.0793 | 0.01256 | -0.0451 | 6.3137
-1.5 | 0.134 | 0.01287 | -0.0445 | 10.4118
-1 | 0.1878 | 0.01314 | -0.0436 | 14.2922
-0.5 | 0.2444 | 0.01327 | -0.0435 | 18.4175
0 | 0.3003 | 0.01342 | -0.044 | 22.377
0.5 | 0.357 | 0.0135 | -0.0443 | 26.4444
1 | 0.4135 | 0.01369 | -0.0445 | 30.2045
1.5 | 0.4673 | 0.0139 | -0.0445 | 33.6187
2 | 0.5231 | 0.01398 | -0.0444 | 37.4177
2.5 | 0.575 | 0.01424 | -0.0439 | 40.3792
3 | 0.6271 | 0.01437 | -0.0431 | 43.6395
3.5 | 0.6788 | 0.01457 | -0.0422 | 46.5889
4 | 0.7261 | 0.01477 | -0.0407 | 49.1605
4.5 | 0.7818 | 0.01482 | -0.0403 | 52.753
5 | 0.8441 | 0.01515 | -0.0422 | 55.7162
5.5 | 0.926 | 0.01524 | -0.0476 | 60.7612
6 | 1.0076 | 0.01557 | -0.0539 | 64.7142
6.5 | 1.0644 | 0.01574 | -0.0551 | 67.6239
7 | 1.1027 | 0.01585 | -0.0525 | 69.571
7.5 | 1.1491 | 0.01572 | -0.051 | 73.098
8 | 1.1955 | 0.01576 | -0.0497 | 75.8566
8.5 | 1.2349 | 0.0158 | -0.0473 | 78.1582
9 | 1.2694 | 0.01607 | -0.0442 | 78.9919
9.5 | 1.2925 | 0.01675 | -0.0396 | 77.1642
10 | 1.2996 | 0.01803 | -0.0333 | 72.0799
10.5 | 1.3005 | 0.02027 | -0.0277 | 64.1589
11 | 1.2965 | 0.02342 | -0.0229 | 55.3587
11.5 | 1.2866 | 0.0275 | -0.0187 | 46.7855
12 | 1.2698 | 0.03263 | -0.0153 | 38.9151
12.5 | 1.2474 | 0.03887 | -0.0127 | 32.0916
13 | 1.224 | 0.04592 | -0.0111 | 26.6551
13.5 | 1.2036 | 0.05329 | -0.0103 | 22.5859
14 | 1.1894 | 0.06052 | -0.0102 | 19.653
14.5 | 1.1828 | 0.06724 | -0.0105 | 17.5907
15 | 1.1831 | 0.0734 | -0.0111 | 16.1185
15.5 | 1.1878 | 0.07912 | -0.0118 | 15.0126

## 21. Re 250k Mach 0.25 (1)
BIGFOIL.COM POLAR EXPORT
NACA64-517 a=0.2
NACA64-517 a=0.2 |  |  |  | Cl Max: | 1.525 | at alpha= | 13 | deg
JavaFoil+Calcfoil stall+Eppler ext transition |  |  |  | L/D Max: | 67.626 | at alpha= | 7 | deg
Re: | 250000 |  |  | Cd Min: | 0.01057 | at alpha= | -1.5 | deg
Mach: | 0.25 |  |  | Cl=0 at alpha= | -2.7064 | deg
|  |  |  | @ Cl=0.1, Cd= | 0.011878
|  |  |  | @ Cl=0.4, Cd= | 0.01118
|  |  |  | @ Cl=0.6, Cd= | 0.011915
alpha (deg) | Cl | Cd | Cm | Cl/Cd
-17 | -0.387 | 0.18382 | -0.011 | -2.108
-16.5 | -0.439 | 0.17506 | -0.011 | -2.51
-16 | -0.487 | 0.16206 | -0.012 | -3.005
-15.5 | -0.53 | 0.1539 | -0.012 | -3.446
-15 | -0.569 | 0.14299 | -0.012 | -3.98
-14.5 | -0.6 | 0.13965 | -0.007 | -4.293
-14 | -0.628 | 0.12744 | -0.007 | -4.926
-13.5 | -0.65 | 0.11242 | -0.008 | -5.784
-13 | -0.666 | 0.1081 | -0.007 | -6.165
-12.5 | -0.676 | 0.096 | -0.008 | -7.047
-12 | -0.68 | 0.09135 | -0.007 | -7.444
-11.5 | -0.677 | 0.08298 | -0.008 | -8.162
-11 | -0.668 | 0.07919 | -0.008 | -8.44
-10.5 | -0.654 | 0.07226 | -0.009 | -9.045
-10 | -0.639 | 0.06966 | -0.016 | -9.169
-9.5 | -0.615 | 0.06462 | -0.018 | -9.512
-9 | -0.585 | 0.06005 | -0.018 | -9.743
-8.5 | -0.553 | 0.05517 | -0.02 | -10.016
-8 | -0.528 | 0.04467 | -0.024 | -11.81
-7.5 | -0.564 | 0.01742 | -0.034 | -32.379
-7 | -0.422 | 0.04825 | -0.017 | -8.752
-6.5 | -0.376 | 0.04556 | -0.017 | -8.259
-6 | -0.329 | 0.04303 | -0.018 | -7.65
-5.5 | -0.282 | 0.04054 | -0.019 | -6.945
-5 | -0.288 | 0.0137 | -0.038 | -21
-4.5 | -0.226 | 0.0134 | -0.039 | -16.854
-4 | -0.163 | 0.01317 | -0.039 | -12.409
-3.5 | -0.101 | 0.01295 | -0.04 | -7.761
-3 | -0.037 | 0.01273 | -0.041 | -2.928
-2.5 | 0.026 | 0.01261 | -0.042 | 2.078
-2 | 0.09 | 0.01212 | -0.042 | 7.417
-1.5 | 0.154 | 0.01057 | -0.042 | 14.574
-1 | 0.218 | 0.01057 | -0.043 | 20.614
-0.5 | 0.282 | 0.01066 | -0.043 | 26.427
0 | 0.339 | 0.011 | -0.044 | 30.789
0.5 | 0.4 | 0.01118 | -0.045 | 35.795
1 | 0.461 | 0.01138 | -0.045 | 40.565
1.5 | 0.522 | 0.01157 | -0.046 | 45.124
2 | 0.58 | 0.01181 | -0.046 | 49.084
2.5 | 0.639 | 0.01212 | -0.047 | 52.737
3 | 0.698 | 0.01245 | -0.047 | 56.084
3.5 | 0.757 | 0.01279 | -0.048 | 59.206
4 | 0.815 | 0.01322 | -0.048 | 61.658
4.5 | 0.873 | 0.01369 | -0.049 | 63.784
5 | 0.93 | 0.0142 | -0.049 | 65.476
5.5 | 0.987 | 0.01481 | -0.05 | 66.608
6 | 1.041 | 0.01547 | -0.051 | 67.318
6.5 | 1.094 | 0.0162 | -0.051 | 67.549
7 | 1.148 | 0.01698 | -0.052 | 67.626
7.5 | 1.2 | 0.0178 | -0.052 | 67.41
8 | 1.253 | 0.01876 | -0.053 | 66.787
8.5 | 1.304 | 0.02069 | -0.054 | 63.006
9 | 1.337 | 0.03016 | -0.054 | 44.331
9.5 | 1.377 | 0.03206 | -0.054 | 42.959
10 | 1.413 | 0.03402 | -0.055 | 41.548
10.5 | 1.446 | 0.03619 | -0.055 | 39.944
11 | 1.474 | 0.03863 | -0.056 | 38.161
11.5 | 1.498 | 0.04106 | -0.056 | 36.483
12 | 1.516 | 0.04391 | -0.057 | 34.529
12.5 | 1.524 | 0.04688 | -0.057 | 32.518
13 | 1.525 | 0.05043 | -0.057 | 30.241
13.5 | 1.517 | 0.05445 | -0.058 | 27.864
14 | 1.329 | 0.10687 | -0.034 | 12.435
14.5 | 1.31 | 0.11507 | -0.032 | 11.388
15 | 1.285 | 0.12351 | -0.028 | 10.402
15.5 | 1.257 | 0.13181 | -0.027 | 9.534
16 | 1.219 | 0.14049 | -0.027 | 8.679
16.5 | 1.172 | 0.1526 | -0.026 | 7.68
17 | 1.118 | 0.16675 | -0.026 | 6.707
17.5 | 1.059 | 0.17447 | -0.026 | 6.069
18 | 0.993 | 0.19389 | -0.025 | 5.124

## 22. Re 250k Mach 0.25 (2)
BIGFOIL.COM POLAR EXPORT
NACA64-517 a=0.2
NACA64-517 a=0.2 |  |  |  | Cl Max: | 1.2871 | at alpha= | 10 | deg
XFOIL ncrit=9 |  |  |  | L/D Max: | 74.8301 | at alpha= | 8.5 | deg
Re: | 250000 |  |  | Cd Min: | 0.22805 | at alpha= | -20 | deg
Mach: | 0.25 |  |  | Cl=0 at alpha= | -2.7315 | deg
|  |  |  | @ Cl=0.1, Cd= | 0.012976
|  |  |  | @ Cl=0.4, Cd= | 0.014126
|  |  |  | @ Cl=0.6, Cd= | 0.014843
alpha (deg) | Cl | Cd | Cm | Cl/Cd
-20 | -0.56 | 0.22805 | 0.0258 | -2.4556
-19.5 | -0.5408 | 0.22148 | 0.0214 | -2.4418
-19 | -0.5264 | 0.21447 | 0.0155 | -2.4544
-18.5 | -0.5116 | 0.20697 | 0.0104 | -2.4719
-18 | -0.4867 | 0.20052 | 0.0078 | -2.4272
-17.5 | -0.4674 | 0.19387 | 0.0037 | -2.4109
-17 | -0.4644 | 0.18604 | -0.0041 | -2.4962
-16.5 | -0.4363 | 0.17856 | -0.006 | -2.4434
-16 | -0.4166 | 0.17197 | -0.0099 | -2.4225
-15.5 | -0.4192 | 0.16237 | -0.018 | -2.5818
-15 | -0.3863 | 0.15621 | -0.0194 | -2.473
-14.5 | -0.3998 | 0.14545 | -0.0306 | -2.7487
-13.5 | -0.3422 | 0.13073 | -0.038 | -2.6176
-13 | -0.362 | 0.12164 | -0.0457 | -2.976
-12.5 | -0.3321 | 0.11679 | -0.0429 | -2.8436
-12 | -0.3612 | 0.1063 | -0.0529 | -3.3979
-11.5 | -0.351 | 0.09785 | -0.054 | -3.5871
-11 | -0.3275 | 0.09344 | -0.0535 | -3.5049
-10.5 | -0.3948 | 0.07727 | -0.0692 | -5.1094
-10 | -0.4838 | 0.06962 | -0.0716 | -6.9492
-9.5 | -0.4764 | 0.05988 | -0.0723 | -7.9559
-9 | -0.4703 | 0.05488 | -0.0706 | -8.5696
-8.5 | -0.5235 | 0.03985 | -0.065 | -13.1368
-8 | -0.5145 | 0.03201 | -0.0603 | -16.0731
-7.5 | -0.4722 | 0.02815 | -0.0588 | -16.7744
-7 | -0.4233 | 0.02494 | -0.0575 | -16.9727
-6.5 | -0.3694 | 0.02255 | -0.0571 | -16.3814
-6 | -0.3152 | 0.02082 | -0.0564 | -15.1393
-5.5 | -0.2609 | 0.01951 | -0.0557 | -13.3726
-5 | -0.2102 | 0.01794 | -0.0546 | -11.7168
-4.5 | -0.1593 | 0.01701 | -0.0534 | -9.3651
-4 | -0.1104 | 0.01605 | -0.0523 | -6.8785
-3.5 | -0.061 | 0.01509 | -0.0512 | -4.0424
-3 | -0.0291 | 0.01258 | -0.0484 | -2.3132
-2.5 | 0.0251 | 0.01265 | -0.0473 | 1.9842
-2 | 0.0821 | 0.01288 | -0.0466 | 6.3742
-1.5 | 0.1381 | 0.01318 | -0.046 | 10.478
-1 | 0.1945 | 0.01346 | -0.0451 | 14.4502
-0.5 | 0.2511 | 0.01374 | -0.0449 | 18.2751
0 | 0.3097 | 0.01384 | -0.0454 | 22.3772
0.5 | 0.3691 | 0.01398 | -0.0457 | 26.402
1 | 0.4242 | 0.01424 | -0.0457 | 29.7893
1.5 | 0.4819 | 0.01436 | -0.0457 | 33.5585
2 | 0.5372 | 0.01463 | -0.0455 | 36.7191
2.5 | 0.5919 | 0.01482 | -0.0451 | 39.9393
3 | 0.6488 | 0.01498 | -0.0447 | 43.3111
3.5 | 0.6962 | 0.01531 | -0.043 | 45.4735
4 | 0.7507 | 0.01536 | -0.0419 | 48.8737
4.5 | 0.7972 | 0.01571 | -0.04 | 50.7447
5 | 0.8644 | 0.01575 | -0.0416 | 54.8825
5.5 | 0.9428 | 0.01621 | -0.0465 | 58.1616
6 | 1.0332 | 0.01631 | -0.053 | 63.3476
6.5 | 1.0855 | 0.01658 | -0.0532 | 65.4704
7 | 1.1237 | 0.01686 | -0.0503 | 66.6489
7.5 | 1.1724 | 0.01668 | -0.0485 | 70.2878
8 | 1.2186 | 0.01672 | -0.0466 | 72.8828
8.5 | 1.2549 | 0.01677 | -0.043 | 74.8301
9 | 1.2753 | 0.01731 | -0.0374 | 73.6742
9.5 | 1.2834 | 0.01863 | -0.0311 | 68.8889
10 | 1.2871 | 0.02083 | -0.0256 | 61.7907
10.5 | 1.284 | 0.02403 | -0.0208 | 53.4332
11 | 1.2741 | 0.02819 | -0.0165 | 45.1969
11.5 | 1.2587 | 0.03333 | -0.0131 | 37.7648
12 | 1.2358 | 0.03971 | -0.0106 | 31.1206
12.5 | 1.2103 | 0.04706 | -0.009 | 25.7182
13.5 | 1.1702 | 0.06251 | -0.0085 | 18.7202
14 | 1.1621 | 0.06964 | -0.0089 | 16.6872
14.5 | 1.1595 | 0.07638 | -0.0096 | 15.1807
15 | 1.1601 | 0.08286 | -0.0105 | 14.0007

## 23. Re 250k Mach 0.50 (1)
BIGFOIL.COM POLAR EXPORT
NACA64-517 a=0.2
NACA64-517 a=0.2 |  |  |  | Cl Max: | 1.406 | at alpha= | 9.5 | deg
JavaFoil+Calcfoil stall+Eppler ext transition |  |  |  | L/D Max: | 59.787 | at alpha= | 6 | deg
Re: | 250000 |  |  | Cd Min: | 0.01127 | at alpha= | -1.5 | deg
Mach: | 0.5 |  |  | Cl=0 at alpha= | -2.7042 | deg
|  |  |  | @ Cl=0.1, Cd= | 0.01344
|  |  |  | @ Cl=0.4, Cd= | 0.012291
|  |  |  | @ Cl=0.6, Cd= | 0.013275
alpha (deg) | Cl | Cd | Cm | Cl/Cd
-20 | -0.979 | 0.2671 | -0.013 | -3.665
-19.5 | -0.951 | 0.25352 | -0.013 | -3.753
-19 | -0.924 | 0.24902 | -0.014 | -3.709
-18.5 | -0.896 | 0.24468 | -0.014 | -3.662
-18 | -0.868 | 0.24448 | -0.014 | -3.552
-17.5 | -0.838 | 0.23107 | -0.014 | -3.628
-17 | -0.81 | 0.2233 | -0.014 | -3.628
-16.5 | -0.782 | 0.21692 | -0.014 | -3.606
-16 | -0.754 | 0.21614 | -0.015 | -3.49
-15.5 | -0.726 | 0.2055 | -0.015 | -3.535
-15 | -0.697 | 0.20075 | -0.014 | -3.471
-14.5 | -0.668 | 0.19934 | -0.014 | -3.353
-14 | -0.64 | 0.19 | -0.015 | -3.37
-13.5 | -0.612 | 0.18762 | -0.015 | -3.263
-13 | -0.584 | 0.18244 | -0.015 | -3.202
-12.5 | -0.556 | 0.16952 | -0.016 | -3.281
-12 | -0.527 | 0.16184 | -0.015 | -3.256
-11.5 | -0.498 | 0.1599 | -0.015 | -3.117
-11 | -0.47 | 0.15156 | -0.015 | -3.103
-10.5 | -0.442 | 0.15527 | -0.015 | -2.847
-10 | -0.414 | 0.14496 | -0.016 | -2.854
-9.5 | -0.384 | 0.10817 | -0.01 | -3.55
-9 | -0.357 | 0.10185 | -0.016 | -3.508
-8.5 | -0.328 | 0.09233 | -0.011 | -3.549
-8 | -0.475 | 0.06067 | -0.01 | -7.833
-7.5 | -0.473 | 0.05471 | -0.01 | -8.648
-7 | -0.446 | 0.05256 | -0.02 | -8.477
-6.5 | -0.406 | 0.04839 | -0.022 | -8.395
-6 | -0.428 | 0.01805 | -0.04 | -23.725
-5.5 | -0.308 | 0.0432 | -0.02 | -7.126
-5 | -0.256 | 0.04087 | -0.02 | -6.257
-4.5 | -0.202 | 0.03844 | -0.022 | -5.252
-4 | -0.18 | 0.01322 | -0.043 | -13.603
-3.5 | -0.112 | 0.0142 | -0.044 | -7.879
-3 | -0.042 | 0.01395 | -0.045 | -2.979
-2.5 | 0.029 | 0.01367 | -0.045 | 2.138
-2 | 0.1 | 0.01344 | -0.046 | 7.464
-1.5 | 0.172 | 0.01127 | -0.047 | 15.281
-1 | 0.244 | 0.01134 | -0.047 | 21.477
-0.5 | 0.315 | 0.01144 | -0.048 | 27.531
0 | 0.374 | 0.01218 | -0.049 | 30.704
0.5 | 0.442 | 0.01247 | -0.049 | 35.443
1 | 0.509 | 0.01278 | -0.05 | 39.847
1.5 | 0.576 | 0.01313 | -0.05 | 43.879
2 | 0.639 | 0.01351 | -0.051 | 47.284
2.5 | 0.704 | 0.01395 | -0.052 | 50.465
3 | 0.769 | 0.01448 | -0.052 | 53.088
3.5 | 0.833 | 0.01505 | -0.053 | 55.362
4 | 0.896 | 0.01569 | -0.053 | 57.128
4.5 | 0.959 | 0.01645 | -0.054 | 58.308
5 | 1.021 | 0.01725 | -0.054 | 59.203
5.5 | 1.082 | 0.01821 | -0.055 | 59.434
6 | 1.143 | 0.01911 | -0.055 | 59.787
6.5 | 1.2 | 0.02019 | -0.056 | 59.416
7 | 1.254 | 0.02137 | -0.057 | 58.687
7.5 | 1.311 | 0.02382 | -0.058 | 55.064
8 | 1.347 | 0.03532 | -0.058 | 38.134
8.5 | 1.382 | 0.0383 | -0.058 | 36.087
9 | 1.403 | 0.04151 | -0.059 | 33.808
9.5 | 1.406 | 0.04513 | -0.059 | 31.162
10 | 1.378 | 0.04889 | -0.06 | 28.188
10.5 | 1.117 | 0.08233 | -0.027 | 13.561
11 | 0.76 | 0.12215 | -0.021 | 6.223
11.5 | 0.788 | 0.13799 | -0.025 | 5.709
12 | 0.814 | 0.1509 | -0.025 | 5.397
12.5 | 0.843 | 0.15948 | -0.03 | 5.284
13 | 0.869 | 0.17024 | -0.03 | 5.106
13.5 | 0.896 | 0.17227 | -0.031 | 5.202
14 | 0.924 | 0.18385 | -0.034 | 5.027
14.5 | 0.951 | 0.19284 | -0.034 | 4.931

## 24. Re 250k Mach 0.50 (2)
BIGFOIL.COM POLAR EXPORT
NACA64-517 a=0.2
NACA64-517 a=0.2 |  |  |  | Cl Max: | 1.2061 | at alpha= | 10 | deg
XFOIL ncrit=9 |  |  |  | L/D Max: | 43.3259 | at alpha= | 5.5 | deg
Re: | 250000 |  |  | Cd Min: | 0.24828 | at alpha= | -20 | deg
Mach: | 0.5 |  |  | Cl=0 at alpha= | -3.0304 | deg
|  |  |  | @ Cl=0.1, Cd= | 0.014564
|  |  |  | @ Cl=0.4, Cd= | 0.01685
|  |  |  | @ Cl=0.6, Cd= | 0.018239
alpha (deg) | Cl | Cd | Cm | Cl/Cd
-20 | -0.592 | 0.24828 | 0.0318 | -2.3844
-19.5 | -0.5729 | 0.2407 | 0.0245 | -2.3801
-19 | -0.5471 | 0.23199 | 0.0197 | -2.3583
-18.5 | -0.5201 | 0.22415 | 0.0154 | -2.3203
-18 | -0.4952 | 0.21638 | 0.0101 | -2.2886
-17.5 | -0.4762 | 0.20834 | 0.0029 | -2.2857
-17 | -0.4517 | 0.19963 | -0.0024 | -2.2627
-16.5 | -0.4222 | 0.19207 | -0.0069 | -2.1982
-16 | -0.4105 | 0.1842 | -0.0165 | -2.2286
-15.5 | -0.3687 | 0.17491 | -0.0217 | -2.1079
-15 | -0.3502 | 0.16805 | -0.0248 | -2.0839
-14.5 | -0.3578 | 0.16065 | -0.0312 | -2.2272
-14 | -0.324 | 0.15357 | -0.0304 | -2.1098
-13.5 | -0.3128 | 0.14549 | -0.0343 | -2.15
-13 | -0.3133 | 0.13851 | -0.0405 | -2.2619
-12.5 | -0.2819 | 0.13129 | -0.0404 | -2.1472
-12 | -0.3027 | 0.1228 | -0.0504 | -2.465
-11.5 | -0.2607 | 0.11597 | -0.0485 | -2.248
-11 | -0.252 | 0.10889 | -0.0529 | -2.3143
-10.5 | -0.2618 | 0.09923 | -0.06 | -2.6383
-10 | -0.2345 | 0.09319 | -0.0604 | -2.5164
-9.5 | -0.2258 | 0.08601 | -0.0638 | -2.6253
-9 | -0.3136 | 0.06167 | -0.0851 | -5.0851
-8.5 | -0.3247 | 0.05404 | -0.0875 | -6.0085
-8 | -0.3507 | 0.04707 | -0.0883 | -7.4506
-7.5 | -0.3768 | 0.04175 | -0.084 | -9.0251
-7 | -0.3817 | 0.03633 | -0.0799 | -10.5065
-6.5 | -0.3653 | 0.03141 | -0.0758 | -11.6301
-6 | -0.3279 | 0.02733 | -0.0727 | -11.9978
-5.5 | -0.2762 | 0.02429 | -0.0704 | -11.3709
-5 | -0.2156 | 0.02199 | -0.0688 | -9.8045
-4.5 | -0.1556 | 0.01999 | -0.0672 | -7.7839
-4 | -0.0993 | 0.01884 | -0.0653 | -5.2707
-3.5 | -0.0479 | 0.01766 | -0.0626 | -2.7123
-3 | 0.0031 | 0.01685 | -0.0605 | 0.18398
-2.5 | 0.0425 | 0.01479 | -0.0575 | 2.8736
-2 | 0.0899 | 0.0145 | -0.0541 | 6.2
-1.5 | 0.1528 | 0.0149 | -0.0528 | 10.255
-1 | 0.2159 | 0.01542 | -0.0513 | 14.0013
-0.5 | 0.2737 | 0.01611 | -0.0498 | 16.9894
0 | 0.3397 | 0.01628 | -0.0498 | 20.8661
0.5 | 0.3981 | 0.01684 | -0.0493 | 23.6401
1 | 0.4606 | 0.01716 | -0.0491 | 26.8415
1.5 | 0.5218 | 0.01758 | -0.0486 | 29.6815
2 | 0.5757 | 0.0182 | -0.0472 | 31.6319
2.5 | 0.6433 | 0.01831 | -0.047 | 35.1338
3 | 0.6822 | 0.01933 | -0.0436 | 35.2923
3.5 | 0.7417 | 0.01958 | -0.042 | 37.8805
4 | 0.7793 | 0.02032 | -0.0376 | 38.3514
4.5 | 0.805 | 0.02129 | -0.0315 | 37.8112
5 | 0.8873 | 0.02095 | -0.0326 | 42.3532
5.5 | 0.9666 | 0.02231 | -0.0375 | 43.3259
6 | 0.9671 | 0.02402 | -0.0306 | 40.2623
6.5 | 0.9853 | 0.02604 | -0.0263 | 37.8379
7.5 | 1.0432 | 0.02971 | -0.0201 | 35.1128
8 | 1.0893 | 0.03052 | -0.0176 | 35.6913
8.5 | 1.1488 | 0.03048 | -0.0154 | 37.6903
9 | 1.1535 | 0.03434 | -0.012 | 33.5906
9.5 | 1.1879 | 0.03602 | -0.0091 | 32.9789
10 | 1.2061 | 0.03922 | -0.0061 | 30.7522
10.5 | 1.2019 | 0.04465 | -0.0039 | 26.9183
11 | 1.1915 | 0.05099 | -0.0024 | 23.3673
11.5 | 1.1702 | 0.05883 | -0.002 | 19.8912
12 | 1.1434 | 0.06776 | -0.0026 | 16.8743
12.5 | 1.1185 | 0.07717 | -0.0041 | 14.494
13 | 1.1032 | 0.08611 | -0.0059 | 12.8115
13.5 | 1.096 | 0.09449 | -0.0077 | 11.5991
14 | 1.0983 | 0.1021 | -0.0094 | 10.7571
14.5 | 1.105 | 0.10938 | -0.011 | 10.1024
15 | 1.108 | 0.1174 | -0.0134 | 9.4378

## 25. Re 500k Mach 0.00 (1)
BIGFOIL.COM POLAR EXPORT
NACA64-517 a=0.2
NACA64-517 a=0.2 |  |  |  | Cl Max: | 1.588 | at alpha= | 14.5 | deg
JavaFoil+Calcfoil stall+Eppler ext transition |  |  |  | L/D Max: | 97.995 | at alpha= | 7 | deg
Re: | 500000 |  |  | Cd Min: | 0.00817 | at alpha= | -2 | deg
Mach: | 0 |  |  | Cl=0 at alpha= | -2.7049 | deg
|  |  |  | @ Cl=0.1, Cd= | 0.0081784
|  |  |  | @ Cl=0.4, Cd= | 0.0085177
|  |  |  | @ Cl=0.6, Cd= | 0.0089095
alpha (deg) | Cl | Cd | Cm | Cl/Cd
-20 | -0.654 | 0.19894 | -0.01 | -3.288
-19.5 | -0.672 | 0.18681 | -0.01 | -3.596
-19 | -0.689 | 0.18189 | -0.011 | -3.789
-18.5 | -0.705 | 0.16873 | -0.011 | -4.181
-18 | -0.721 | 0.16304 | -0.011 | -4.422
-17.5 | -0.735 | 0.15254 | -0.011 | -4.819
-17 | -0.748 | 0.14841 | -0.012 | -5.039
-16.5 | -0.759 | 0.13708 | -0.012 | -5.538
-16 | -0.768 | 0.1285 | -0.012 | -5.978
-15.5 | -0.775 | 0.12568 | -0.012 | -6.165
-15 | -0.773 | 0.1146 | -0.007 | -6.746
-14.5 | -0.774 | 0.10833 | -0.007 | -7.15
-14 | -0.773 | 0.10212 | -0.007 | -7.569
-13.5 | -0.775 | 0.09893 | -0.014 | -7.832
-13 | -0.767 | 0.09212 | -0.014 | -8.327
-12.5 | -0.757 | 0.08459 | -0.015 | -8.951
-12 | -0.743 | 0.07935 | -0.016 | -9.364
-11.5 | -0.725 | 0.07403 | -0.017 | -9.799
-11 | -0.705 | 0.06839 | -0.017 | -10.307
-10.5 | -0.68 | 0.06447 | -0.018 | -10.555
-10 | -0.652 | 0.06039 | -0.019 | -10.799
-9.5 | -0.633 | 0.04989 | -0.022 | -12.681
-9 | -0.691 | 0.01715 | -0.031 | -40.271
-8.5 | -0.653 | 0.01557 | -0.032 | -41.97
-8 | -0.609 | 0.01473 | -0.033 | -41.349
-7.5 | -0.56 | 0.01413 | -0.033 | -39.626
-7 | -0.512 | 0.01259 | -0.034 | -40.639
-6.5 | -0.455 | 0.0124 | -0.035 | -36.684
-6 | -0.397 | 0.01202 | -0.036 | -33.045
-5.5 | -0.339 | 0.01169 | -0.036 | -28.97
-5 | -0.279 | 0.01144 | -0.037 | -24.399
-4.5 | -0.219 | 0.01114 | -0.038 | -19.661
-4 | -0.158 | 0.011 | -0.038 | -14.405
-3.5 | -0.097 | 0.01081 | -0.039 | -9.01
-3 | -0.036 | 0.01062 | -0.04 | -3.4
-2.5 | 0.025 | 0.01043 | -0.04 | 2.433
-2 | 0.087 | 0.00817 | -0.041 | 10.648
-1.5 | 0.149 | 0.00821 | -0.042 | 18.163
-1 | 0.211 | 0.00825 | -0.042 | 25.569
-0.5 | 0.273 | 0.00831 | -0.043 | 32.831
0 | 0.335 | 0.00845 | -0.044 | 39.621
0.5 | 0.396 | 0.00851 | -0.044 | 46.558
1 | 0.458 | 0.00863 | -0.045 | 53.104
1.5 | 0.516 | 0.00874 | -0.045 | 58.988
2 | 0.573 | 0.00885 | -0.046 | 64.717
2.5 | 0.632 | 0.00898 | -0.046 | 70.374
3 | 0.69 | 0.00914 | -0.047 | 75.567
3.5 | 0.749 | 0.0093 | -0.047 | 80.49
4 | 0.806 | 0.00954 | -0.048 | 84.556
4.5 | 0.864 | 0.00979 | -0.049 | 88.255
5 | 0.921 | 0.01007 | -0.049 | 91.464
5.5 | 0.977 | 0.01036 | -0.05 | 94.297
6 | 1.032 | 0.01074 | -0.05 | 96.102
6.5 | 1.086 | 0.01113 | -0.051 | 97.538
7 | 1.138 | 0.01161 | -0.051 | 97.995
7.5 | 1.189 | 0.01221 | -0.052 | 97.432
8 | 1.239 | 0.01284 | -0.052 | 96.502
8.5 | 1.286 | 0.01476 | -0.053 | 87.17
9 | 1.315 | 0.02411 | -0.053 | 54.523
9.5 | 1.357 | 0.02558 | -0.053 | 53.037
10 | 1.396 | 0.0271 | -0.054 | 51.525
10.5 | 1.433 | 0.02868 | -0.054 | 49.978
11 | 1.467 | 0.03045 | -0.055 | 48.188
11.5 | 1.498 | 0.03221 | -0.055 | 46.511
12 | 1.526 | 0.03419 | -0.056 | 44.628
12.5 | 1.547 | 0.03639 | -0.056 | 42.504
13 | 1.564 | 0.03886 | -0.056 | 40.236
13.5 | 1.576 | 0.04127 | -0.057 | 38.183
14 | 1.584 | 0.04398 | -0.057 | 36.021
14.5 | 1.588 | 0.04689 | -0.058 | 33.853
15 | 1.587 | 0.05014 | -0.058 | 31.64
15.5 | 1.581 | 0.05336 | -0.058 | 29.631
16 | 1.569 | 0.05736 | -0.059 | 27.354
16.5 | 1.549 | 0.06219 | -0.059 | 24.901
17 | 1.525 | 0.06703 | -0.059 | 22.755
17.5 | 1.492 | 0.07453 | -0.059 | 20.018
18 | 1.433 | 0.0922 | -0.057 | 15.547
18.5 | 1.397 | 0.10195 | -0.056 | 13.697
19 | 1.291 | 0.14983 | -0.046 | 8.617
19.5 | 1.239 | 0.17223 | -0.038 | 7.192

## 26. Re 500k Mach 0.00 (2)
BIGFOIL.COM POLAR EXPORT
NACA64-517 a=0.2
NACA64-517 a=0.2 |  |  |  | Cl Max: | 1.2871 | at alpha= | 10.5 | deg
XFOIL ncrit=9 |  |  |  | L/D Max: | 108.659 | at alpha= | 8 | deg
Re: | 500000 |  |  | Cd Min: | 0.2131 | at alpha= | -19.5 | deg
Mach: | 0 |  |  | Cl=0 at alpha= | -2.7754 | deg
|  |  |  | @ Cl=0.1, Cd= | 0.0087969
|  |  |  | @ Cl=0.4, Cd= | 0.009121
|  |  |  | @ Cl=0.6, Cd= | 0.0093936
alpha (deg) | Cl | Cd | Cm | Cl/Cd
-19.5 | -0.5469 | 0.2131 | 0.0191 | -2.5664
-19 | -0.5257 | 0.20784 | 0.016 | -2.5293
-18.5 | -0.507 | 0.20202 | 0.0123 | -2.5097
-18 | -0.4901 | 0.1953 | 0.0081 | -2.5095
-17.5 | -0.4828 | 0.18546 | 0.002 | -2.6033
-16.5 | -0.4625 | 0.16641 | -0.0066 | -2.7793
-16 | -0.4678 | 0.15274 | -0.0129 | -3.0627
-15.5 | -0.7803 | 0.06814 | -0.0603 | -11.4514
-15 | -0.8451 | 0.05313 | -0.0693 | -15.9063
-14.5 | -0.8731 | 0.04405 | -0.075 | -19.8207
-14 | -0.853 | 0.04262 | -0.074 | -20.0141
-13.5 | -0.8468 | 0.04025 | -0.0722 | -21.0385
-13 | -0.8304 | 0.03906 | -0.0704 | -21.2596
-12.5 | -0.8396 | 0.03573 | -0.0662 | -23.4985
-12 | -0.8446 | 0.03364 | -0.0601 | -25.107
-11.5 | -0.822 | 0.0308 | -0.0576 | -26.6883
-11 | -0.7868 | 0.02963 | -0.0559 | -26.5542
-10.5 | -0.7512 | 0.02791 | -0.0542 | -26.9151
-10 | -0.714 | 0.02601 | -0.0524 | -27.451
-9.5 | -0.6727 | 0.0242 | -0.051 | -27.7975
-9 | -0.6268 | 0.0217 | -0.0505 | -28.8848
-8.5 | -0.5786 | 0.02078 | -0.05 | -27.8441
-8 | -0.5293 | 0.01966 | -0.0493 | -26.9227
-7.5 | -0.4783 | 0.01852 | -0.0489 | -25.8261
-7 | -0.4289 | 0.01662 | -0.0483 | -25.8063
-6.5 | -0.3795 | 0.01554 | -0.0476 | -24.4208
-6 | -0.3291 | 0.01468 | -0.0471 | -22.4183
-5 | -0.2289 | 0.01304 | -0.0459 | -17.5537
-4.5 | -0.1759 | 0.0126 | -0.0456 | -13.9603
-4 | -0.1234 | 0.01192 | -0.0454 | -10.3523
-3.5 | -0.0703 | 0.01139 | -0.0453 | -6.1721
-3 | -0.0208 | 0.01018 | -0.0451 | -2.0432
-2.5 | 0.0255 | 0.00884 | -0.0443 | 2.8846
-2 | 0.0825 | 0.0088 | -0.0446 | 9.375
-1.5 | 0.1399 | 0.00879 | -0.045 | 15.9158
-1 | 0.197 | 0.00888 | -0.0453 | 22.1847
-0.5 | 0.2543 | 0.00896 | -0.0456 | 28.3817
0 | 0.3119 | 0.00902 | -0.0461 | 34.5787
0.5 | 0.3697 | 0.0091 | -0.0466 | 40.6264
1 | 0.4274 | 0.00914 | -0.0472 | 46.7615
1.5 | 0.4849 | 0.00926 | -0.0477 | 52.365
2 | 0.5419 | 0.00931 | -0.0482 | 58.2062
2.5 | 0.5988 | 0.00939 | -0.0486 | 63.77
3 | 0.6553 | 0.00956 | -0.0489 | 68.546
3.5 | 0.7112 | 0.00964 | -0.0492 | 73.7759
4 | 0.7668 | 0.00979 | -0.0493 | 78.3248
4.5 | 0.8212 | 0.00994 | -0.0493 | 82.6157
5 | 0.8743 | 0.01003 | -0.049 | 87.1685
5.5 | 0.9257 | 0.01021 | -0.0483 | 90.666
6 | 0.9743 | 0.01029 | -0.047 | 94.6842
6.5 | 1.0278 | 0.01042 | -0.0468 | 98.6372
7 | 1.0989 | 0.0105 | -0.0506 | 104.6571
7.5 | 1.1552 | 0.01069 | -0.0518 | 108.0636
8 | 1.1996 | 0.01104 | -0.0505 | 108.6594
8.5 | 1.2421 | 0.01153 | -0.049 | 107.7277
9 | 1.2732 | 0.01242 | -0.0459 | 102.5121
9.5 | 1.2817 | 0.01384 | -0.0393 | 92.6084
10 | 1.287 | 0.01587 | -0.0336 | 81.0964
10.5 | 1.2871 | 0.01869 | -0.0286 | 68.8657
11 | 1.2822 | 0.0223 | -0.0241 | 57.4978
11.5 | 1.2695 | 0.02689 | -0.0201 | 47.2109
12 | 1.2587 | 0.03176 | -0.017 | 39.6316
12.5 | 1.2494 | 0.03694 | -0.0147 | 33.8224
13 | 1.2438 | 0.04223 | -0.0131 | 29.453
13.5 | 1.2414 | 0.04757 | -0.0122 | 26.0963
14 | 1.2428 | 0.05284 | -0.0118 | 23.5201
14.5 | 1.2438 | 0.05838 | -0.0117 | 21.3052
15 | 1.2492 | 0.06367 | -0.012 | 19.6199
15.5 | 1.2472 | 0.07003 | -0.0127 | 17.8095

## 27. Re 500k Mach 0.10 (1)
BIGFOIL.COM POLAR EXPORT
NACA64-517 a=0.2
NACA64-517 a=0.2 |  |  |  | Cl Max: | 1.578 | at alpha= | 14.5 | deg
JavaFoil+Calcfoil stall+Eppler ext transition |  |  |  | L/D Max: | 97.492 | at alpha= | 7 | deg
Re: | 500000 |  |  | Cd Min: | 0.00813 | at alpha= | -2 | deg
Mach: | 0.1 |  |  | Cl=0 at alpha= | -2.7097 | deg
|  |  |  | @ Cl=0.1, Cd= | 0.0081527
|  |  |  | @ Cl=0.4, Cd= | 0.0085345
|  |  |  | @ Cl=0.6, Cd= | 0.00894
alpha (deg) | Cl | Cd | Cm | Cl/Cd
-19 | -0.641 | 0.18138 | -0.011 | -3.532
-18.5 | -0.66 | 0.17532 | -0.011 | -3.766
-18 | -0.679 | 0.16784 | -0.011 | -4.046
-17.5 | -0.697 | 0.15592 | -0.011 | -4.468
-17 | -0.713 | 0.14694 | -0.012 | -4.851
-16.5 | -0.728 | 0.14039 | -0.012 | -5.184
-16 | -0.74 | 0.13003 | -0.012 | -5.693
-15.5 | -0.75 | 0.12717 | -0.012 | -5.901
-15 | -0.752 | 0.11678 | -0.007 | -6.442
-14.5 | -0.757 | 0.10929 | -0.007 | -6.925
-14 | -0.758 | 0.10314 | -0.007 | -7.351
-13.5 | -0.756 | 0.09679 | -0.007 | -7.813
-13 | -0.757 | 0.09344 | -0.014 | -8.103
-12.5 | -0.749 | 0.08582 | -0.015 | -8.732
-12 | -0.737 | 0.08031 | -0.016 | -9.177
-11.5 | -0.721 | 0.07478 | -0.016 | -9.642
-11 | -0.7 | 0.07115 | -0.017 | -9.837
-10.5 | -0.678 | 0.06544 | -0.018 | -10.366
-10 | -0.651 | 0.06133 | -0.018 | -10.612
-9.5 | -0.626 | 0.054 | -0.021 | -11.591
-9 | -0.689 | 0.01766 | -0.031 | -39.01
-8.5 | -0.653 | 0.0159 | -0.032 | -41.103
-8 | -0.61 | 0.01487 | -0.033 | -41.051
-7.5 | -0.561 | 0.01424 | -0.033 | -39.43
-7 | -0.509 | 0.0124 | -0.034 | -41.08
-6.5 | -0.457 | 0.01244 | -0.035 | -36.735
-6 | -0.399 | 0.01205 | -0.036 | -33.106
-5.5 | -0.34 | 0.01179 | -0.036 | -28.848
-5 | -0.281 | 0.01146 | -0.037 | -24.477
-4.5 | -0.22 | 0.01119 | -0.038 | -19.673
-4 | -0.159 | 0.01101 | -0.038 | -14.46
-3.5 | -0.098 | 0.01083 | -0.039 | -9.041
-3 | -0.036 | 0.01063 | -0.04 | -3.415
-2.5 | 0.026 | 0.01047 | -0.04 | 2.437
-2 | 0.087 | 0.00813 | -0.041 | 10.761
-1.5 | 0.15 | 0.00824 | -0.042 | 18.197
-1 | 0.212 | 0.00832 | -0.042 | 25.487
-0.5 | 0.274 | 0.00833 | -0.043 | 32.918
0 | 0.336 | 0.00846 | -0.044 | 39.757
0.5 | 0.398 | 0.00853 | -0.044 | 46.727
1 | 0.46 | 0.00867 | -0.045 | 53.08
1.5 | 0.518 | 0.00877 | -0.045 | 59.073
2 | 0.575 | 0.00889 | -0.046 | 64.737
2.5 | 0.635 | 0.00901 | -0.047 | 70.405
3 | 0.693 | 0.00918 | -0.047 | 75.529
3.5 | 0.752 | 0.00938 | -0.048 | 80.128
4 | 0.81 | 0.00959 | -0.048 | 84.461
4.5 | 0.868 | 0.00984 | -0.049 | 88.147
5 | 0.925 | 0.01013 | -0.049 | 91.301
5.5 | 0.981 | 0.01047 | -0.05 | 93.766
6 | 1.037 | 0.01082 | -0.05 | 95.772
6.5 | 1.09 | 0.01122 | -0.051 | 97.105
7 | 1.143 | 0.01172 | -0.052 | 97.492
7.5 | 1.194 | 0.01233 | -0.052 | 96.857
8 | 1.244 | 0.01298 | -0.053 | 95.792
8.5 | 1.291 | 0.015 | -0.053 | 86.073
9 | 1.319 | 0.02444 | -0.053 | 53.992
9.5 | 1.361 | 0.02591 | -0.053 | 52.527
10 | 1.4 | 0.02747 | -0.054 | 50.977
10.5 | 1.437 | 0.02906 | -0.054 | 49.437
11 | 1.47 | 0.03096 | -0.055 | 47.486
11.5 | 1.5 | 0.03272 | -0.055 | 45.851
12 | 1.527 | 0.03469 | -0.056 | 44.01
12.5 | 1.546 | 0.03696 | -0.056 | 41.833
13 | 1.561 | 0.03946 | -0.057 | 39.565
13.5 | 1.572 | 0.04202 | -0.057 | 37.403
14 | 1.577 | 0.04484 | -0.057 | 35.18
14.5 | 1.578 | 0.04783 | -0.058 | 32.991
15 | 1.574 | 0.05121 | -0.058 | 30.735
15.5 | 1.565 | 0.05501 | -0.059 | 28.449
16 | 1.549 | 0.05883 | -0.059 | 26.323
16.5 | 1.523 | 0.06436 | -0.059 | 23.671
17 | 1.494 | 0.0698 | -0.059 | 21.405
17.5 | 1.442 | 0.08338 | -0.058 | 17.29
18 | 1.373 | 0.10581 | -0.054 | 12.979
18.5 | 1.268 | 0.1521 | -0.042 | 8.339
19 | 1.233 | 0.16267 | -0.041 | 7.58
19.5 | 1.19 | 0.17743 | -0.037 | 6.708

## 28. Re 500k Mach 0.10 (2)
BIGFOIL.COM POLAR EXPORT
NACA64-517 a=0.2
NACA64-517 a=0.2 |  |  |  | Cl Max: | 1.2861 | at alpha= | 10 | deg
XFOIL ncrit=9 |  |  |  | L/D Max: | 108.347 | at alpha= | 8 | deg
Re: | 500000 |  |  | Cd Min: | 0.21388 | at alpha= | -19.5 | deg
Mach: | 0.1 |  |  | Cl=0 at alpha= | -2.7846 | deg
|  |  |  | @ Cl=0.1, Cd= | 0.0088229
|  |  |  | @ Cl=0.4, Cd= | 0.0091541
|  |  |  | @ Cl=0.6, Cd= | 0.0094459
alpha (deg) | Cl | Cd | Cm | Cl/Cd
-19.5 | -0.5475 | 0.21388 | 0.0194 | -2.5598
-19 | -0.526 | 0.20858 | 0.0163 | -2.5218
-18.5 | -0.5072 | 0.20272 | 0.0125 | -2.502
-18 | -0.49 | 0.19597 | 0.0083 | -2.5004
-17.5 | -0.482 | 0.18626 | 0.0022 | -2.5878
-17 | -0.4798 | 0.17328 | -0.0032 | -2.7689
-16.5 | -0.4605 | 0.16755 | -0.0065 | -2.7484
-16 | -0.4378 | 0.16313 | -0.0097 | -2.6837
-15 | -0.7765 | 0.06263 | -0.065 | -12.3982
-14.5 | -0.8274 | 0.04963 | -0.074 | -16.6714
-13.5 | -0.7979 | 0.04486 | -0.0739 | -17.7864
-13 | -0.7866 | 0.04287 | -0.0728 | -18.3485
-12.5 | -0.8088 | 0.03807 | -0.0697 | -21.2451
-12 | -0.8247 | 0.03483 | -0.0638 | -23.6779
-11.5 | -0.815 | 0.03185 | -0.0598 | -25.5887
-11 | -0.7812 | 0.03073 | -0.0579 | -25.4214
-10.5 | -0.7482 | 0.0289 | -0.0559 | -25.8893
-10 | -0.7133 | 0.02682 | -0.0539 | -26.5958
-9.5 | -0.6738 | 0.02472 | -0.0522 | -27.2573
-9 | -0.6291 | 0.02215 | -0.0514 | -28.4018
-8.5 | -0.5808 | 0.02116 | -0.0508 | -27.448
-8 | -0.5315 | 0.01997 | -0.0501 | -26.6149
-7.5 | -0.4805 | 0.01874 | -0.0496 | -25.6403
-7 | -0.4302 | 0.01686 | -0.049 | -25.516
-6.5 | -0.3808 | 0.0157 | -0.0483 | -24.2548
-6 | -0.3301 | 0.0148 | -0.0477 | -22.3041
-5.5 | -0.2789 | 0.01411 | -0.047 | -19.7661
-5 | -0.2296 | 0.01312 | -0.0463 | -17.5
-4.5 | -0.1764 | 0.01264 | -0.046 | -13.9557
-4 | -0.1237 | 0.01197 | -0.0458 | -10.3342
-3.5 | -0.0703 | 0.01144 | -0.0456 | -6.1451
-3 | -0.0196 | 0.01036 | -0.0455 | -1.8919
-2.5 | 0.0259 | 0.0089 | -0.0447 | 2.9101
-2 | 0.0831 | 0.00882 | -0.0449 | 9.4218
-1.5 | 0.1408 | 0.00883 | -0.0453 | 15.9456
-1 | 0.1984 | 0.00891 | -0.0456 | 22.2671
-0.5 | 0.2559 | 0.00899 | -0.0458 | 28.465
0 | 0.3139 | 0.00908 | -0.0463 | 34.5705
0.5 | 0.372 | 0.00913 | -0.0469 | 40.7448
1 | 0.4301 | 0.00918 | -0.0475 | 46.8519
1.5 | 0.488 | 0.00933 | -0.048 | 52.3044
2 | 0.5453 | 0.00936 | -0.0484 | 58.2585
2.5 | 0.6026 | 0.00945 | -0.0488 | 63.7672
3 | 0.6594 | 0.00961 | -0.0492 | 68.616
3.5 | 0.7156 | 0.0097 | -0.0494 | 73.7732
4 | 0.7717 | 0.00987 | -0.0496 | 78.1864
4.5 | 0.8263 | 0.00999 | -0.0495 | 82.7127
5 | 0.8799 | 0.0101 | -0.0492 | 87.1188
5.5 | 0.9314 | 0.01027 | -0.0484 | 90.6913
6 | 0.9805 | 0.01036 | -0.0471 | 94.6429
6.5 | 1.0337 | 0.01049 | -0.0467 | 98.5415
7 | 1.1052 | 0.01057 | -0.0506 | 104.5601
7.5 | 1.1615 | 0.01078 | -0.0516 | 107.7458
8 | 1.2059 | 0.01113 | -0.0502 | 108.3468
8.5 | 1.247 | 0.01168 | -0.0484 | 106.7637
9 | 1.2755 | 0.01264 | -0.0447 | 100.9098
9.5 | 1.2807 | 0.01418 | -0.0378 | 90.3173
10 | 1.2861 | 0.01634 | -0.0324 | 78.7087
10.5 | 1.2849 | 0.01936 | -0.0274 | 66.3688
11 | 1.2779 | 0.02322 | -0.0229 | 55.0345
11.5 | 1.2646 | 0.02798 | -0.019 | 45.1966
12 | 1.2523 | 0.03307 | -0.016 | 37.8682
12.5 | 1.2439 | 0.03832 | -0.0139 | 32.4609
13 | 1.2373 | 0.04381 | -0.0125 | 28.2424
13.5 | 1.2356 | 0.04921 | -0.0117 | 25.1087
14 | 1.2373 | 0.05456 | -0.0113 | 22.6778
14.5 | 1.239 | 0.06013 | -0.0114 | 20.6054
15 | 1.2427 | 0.06574 | -0.0118 | 18.9033

## 29. Re 500k Mach 0.25 (1)
BIGFOIL.COM POLAR EXPORT
NACA64-517 a=0.2
NACA64-517 a=0.2 |  |  |  | Cl Max: | 1.534 | at alpha= | 13 | deg
JavaFoil+Calcfoil stall+Eppler ext transition |  |  |  | L/D Max: | 94.43 | at alpha= | 6.5 | deg
Re: | 500000 |  |  | Cd Min: | 0.00835 | at alpha= | 0.5 | deg
Mach: | 0.25 |  |  | Cl=0 at alpha= | -2.7064 | deg
|  |  |  | @ Cl=0.1, Cd= | 0.010159
|  |  |  | @ Cl=0.4, Cd= | 0.0083821
|  |  |  | @ Cl=0.6, Cd= | 0.0091471
alpha (deg) | Cl | Cd | Cm | Cl/Cd
-16.5 | -0.44 | 0.15853 | -0.012 | -2.773
-16 | -0.487 | 0.14608 | -0.012 | -3.335
-15.5 | -0.531 | 0.13904 | -0.012 | -3.817
-15 | -0.57 | 0.12833 | -0.013 | -4.439
-14.5 | -0.603 | 0.12416 | -0.013 | -4.86
-14 | -0.632 | 0.11497 | -0.013 | -5.496
-13.5 | -0.655 | 0.10478 | -0.014 | -6.251
-13 | -0.667 | 0.09836 | -0.008 | -6.777
-12.5 | -0.682 | 0.09156 | -0.015 | -7.447
-12 | -0.68 | 0.08474 | -0.008 | -8.026
-11.5 | -0.684 | 0.08031 | -0.016 | -8.511
-11 | -0.668 | 0.07367 | -0.009 | -9.074
-10.5 | -0.66 | 0.0708 | -0.017 | -9.327
-10 | -0.641 | 0.06598 | -0.017 | -9.71
-9.5 | -0.618 | 0.0597 | -0.019 | -10.352
-9 | -0.59 | 0.05451 | -0.02 | -10.828
-8.5 | -0.646 | 0.01873 | -0.032 | -34.461
-8 | -0.616 | 0.0158 | -0.033 | -38.954
-7.5 | -0.569 | 0.01482 | -0.034 | -38.426
-7 | -0.518 | 0.01341 | -0.035 | -38.633
-6.5 | -0.465 | 0.01302 | -0.036 | -35.686
-6 | -0.409 | 0.01239 | -0.037 | -32.982
-5.5 | -0.349 | 0.01208 | -0.037 | -28.867
-5 | -0.288 | 0.01173 | -0.038 | -24.531
-4.5 | -0.226 | 0.01148 | -0.039 | -19.678
-4 | -0.163 | 0.01126 | -0.039 | -14.518
-3.5 | -0.101 | 0.01102 | -0.04 | -9.122
-3 | -0.037 | 0.01079 | -0.041 | -3.454
-2.5 | 0.026 | 0.01065 | -0.042 | 2.461
-2 | 0.09 | 0.01049 | -0.042 | 8.57
-1.5 | 0.154 | 0.00837 | -0.043 | 18.406
-1 | 0.218 | 0.00844 | -0.044 | 25.825
-0.5 | 0.282 | 0.0085 | -0.044 | 33.139
0 | 0.346 | 0.00863 | -0.045 | 40.039
0.5 | 0.407 | 0.00835 | -0.045 | 48.731
1 | 0.469 | 0.00887 | -0.046 | 52.833
1.5 | 0.53 | 0.00897 | -0.046 | 59.114
2 | 0.589 | 0.00912 | -0.047 | 64.606
2.5 | 0.65 | 0.00927 | -0.048 | 70.1
3 | 0.71 | 0.00945 | -0.048 | 75.113
3.5 | 0.77 | 0.00969 | -0.049 | 79.464
4 | 0.829 | 0.00994 | -0.049 | 83.366
4.5 | 0.888 | 0.01024 | -0.05 | 86.684
5 | 0.946 | 0.01055 | -0.051 | 89.673
5.5 | 1.004 | 0.01091 | -0.051 | 92.03
6 | 1.061 | 0.01131 | -0.052 | 93.761
6.5 | 1.115 | 0.01181 | -0.052 | 94.43
7 | 1.168 | 0.0124 | -0.053 | 94.202
7.5 | 1.22 | 0.01305 | -0.053 | 93.451
8 | 1.271 | 0.01414 | -0.054 | 89.838
8.5 | 1.316 | 0.01627 | -0.054 | 80.897
9 | 1.344 | 0.02615 | -0.054 | 51.395
9.5 | 1.384 | 0.02781 | -0.055 | 49.753
10 | 1.42 | 0.02955 | -0.055 | 48.062
10.5 | 1.453 | 0.03148 | -0.056 | 46.16
11 | 1.482 | 0.03355 | -0.056 | 44.169
11.5 | 1.506 | 0.03567 | -0.057 | 42.202
12 | 1.524 | 0.03812 | -0.057 | 39.982
12.5 | 1.533 | 0.04068 | -0.057 | 37.677
13 | 1.534 | 0.04376 | -0.058 | 35.065
13.5 | 1.529 | 0.04712 | -0.058 | 32.442
14 | 1.515 | 0.05068 | -0.059 | 29.895
14.5 | 1.494 | 0.05466 | -0.059 | 27.324
15 | 1.463 | 0.05926 | -0.059 | 24.686
15.5 | 1.42 | 0.06602 | -0.059 | 21.508
16 | 1.316 | 0.09328 | -0.054 | 14.113
16.5 | 1.177 | 0.13996 | -0.033 | 8.409
17 | 1.121 | 0.14998 | -0.031 | 7.477
17.5 | 1.062 | 0.16085 | -0.031 | 6.6
18 | 0.995 | 0.17426 | -0.029 | 5.711

## 30. Re 500k Mach 0.25 (2)
BIGFOIL.COM POLAR EXPORT
NACA64-517 a=0.2
NACA64-517 a=0.2 |  |  |  | Cl Max: | 1.2785 | at alpha= | 10 | deg
XFOIL ncrit=9 |  |  |  | L/D Max: | 105.57 | at alpha= | 7.5 | deg
Re: | 500000 |  |  | Cd Min: | 0.17243 | at alpha= | -16.5 | deg
Mach: | 0.25 |  |  | Cl=0 at alpha= | -2.8185 | deg
|  |  |  | @ Cl=0.1, Cd= | 0.009008
|  |  |  | @ Cl=0.4, Cd= | 0.0093676
|  |  |  | @ Cl=0.6, Cd= | 0.0097286
alpha (deg) | Cl | Cd | Cm | Cl/Cd
-16.5 | -0.455 | 0.17243 | -0.0071 | -2.6388
-16 | -0.4313 | 0.16648 | -0.0098 | -2.5907
-15.5 | -0.4122 | 0.15679 | -0.0169 | -2.629
-15 | -0.4292 | 0.14134 | -0.0233 | -3.0366
-14.5 | -0.4025 | 0.13983 | -0.0238 | -2.8785
-14 | -0.3935 | 0.13245 | -0.0276 | -2.9709
-13.5 | -0.3957 | 0.12259 | -0.0334 | -3.2278
-13 | -0.4025 | 0.11157 | -0.0408 | -3.6076
-12.5 | -0.6286 | 0.05572 | -0.0736 | -11.2814
-11.5 | -0.6889 | 0.04159 | -0.0755 | -16.5641
-11 | -0.6652 | 0.04073 | -0.0737 | -16.3319
-10.5 | -0.6792 | 0.03699 | -0.0688 | -18.3617
-10 | -0.6828 | 0.03284 | -0.0635 | -20.7917
-9.5 | -0.6661 | 0.02877 | -0.0598 | -23.1526
-9 | -0.6346 | 0.02541 | -0.0573 | -24.9744
-8.5 | -0.5892 | 0.02375 | -0.056 | -24.8084
-8 | -0.5414 | 0.02216 | -0.0548 | -24.4314
-7.5 | -0.4912 | 0.02022 | -0.0537 | -24.2928
-7 | -0.4384 | 0.01855 | -0.0528 | -23.6334
-6.5 | -0.3868 | 0.01662 | -0.052 | -23.2732
-6 | -0.3351 | 0.01553 | -0.0511 | -21.5776
-5.5 | -0.2829 | 0.01462 | -0.0502 | -19.3502
-5 | -0.2326 | 0.01365 | -0.049 | -17.0403
-4.5 | -0.1789 | 0.01297 | -0.0485 | -13.7934
-4 | -0.1254 | 0.01231 | -0.0479 | -10.1868
-3.5 | -0.0697 | 0.01176 | -0.0477 | -5.9269
-3 | -0.0159 | 0.011 | -0.0474 | -1.4455
-2.5 | 0.0279 | 0.00908 | -0.0464 | 3.0727
-2 | 0.0866 | 0.00899 | -0.0465 | 9.6329
-1.5 | 0.1462 | 0.00907 | -0.0468 | 16.1191
-1 | 0.2057 | 0.00908 | -0.0471 | 22.6542
-0.5 | 0.2648 | 0.00918 | -0.0473 | 28.8453
0 | 0.3247 | 0.00929 | -0.0477 | 34.9516
0.5 | 0.3849 | 0.00934 | -0.0483 | 41.2099
1 | 0.4451 | 0.00945 | -0.0489 | 47.1005
1.5 | 0.5048 | 0.00955 | -0.0494 | 52.8586
2 | 0.5643 | 0.00962 | -0.0499 | 58.659
2.5 | 0.6235 | 0.0098 | -0.0503 | 63.6224
3 | 0.682 | 0.0099 | -0.0506 | 68.8889
3.5 | 0.7404 | 0.01002 | -0.0508 | 73.8922
4 | 0.7976 | 0.0102 | -0.0507 | 78.1961
4.5 | 0.8543 | 0.01032 | -0.0505 | 82.781
5 | 0.9103 | 0.01053 | -0.0502 | 86.4482
5.5 | 0.9634 | 0.01065 | -0.0493 | 90.4601
6 | 1.0146 | 0.01082 | -0.0478 | 93.7708
6.5 | 1.0657 | 0.01089 | -0.0463 | 97.8604
7 | 1.1392 | 0.01104 | -0.0498 | 103.1884
7.5 | 1.194 | 0.01131 | -0.05 | 105.5703
8 | 1.2354 | 0.01177 | -0.0476 | 104.9618
8.5 | 1.2676 | 0.01255 | -0.0439 | 101.004
9 | 1.2745 | 0.01403 | -0.0368 | 90.8411
9.5 | 1.2768 | 0.01642 | -0.0308 | 77.7588
10 | 1.2785 | 0.01942 | -0.026 | 65.8342
10.5 | 1.2708 | 0.02345 | -0.0214 | 54.1919
11 | 1.2557 | 0.02844 | -0.0174 | 44.1526
11.5 | 1.2375 | 0.03415 | -0.0141 | 36.2372
12 | 1.2243 | 0.04002 | -0.012 | 30.5922
12.5 | 1.2146 | 0.046 | -0.0106 | 26.4043
13 | 1.2086 | 0.05203 | -0.0098 | 23.2289
13.5 | 1.2066 | 0.05804 | -0.0096 | 20.7891
14 | 1.2073 | 0.06407 | -0.0097 | 18.8435
14.5 | 1.2104 | 0.07005 | -0.0102 | 17.2791
15 | 1.2078 | 0.07696 | -0.0112 | 15.6939

## 31. Re 500k Mach 0.50 (1)
BIGFOIL.COM POLAR EXPORT
NACA64-517 a=0.2
NACA64-517 a=0.2 |  |  |  | Cl Max: | 1.413 | at alpha= | 9.5 | deg
JavaFoil+Calcfoil stall+Eppler ext transition |  |  |  | L/D Max: | 83.006 | at alpha= | 6 | deg
Re: | 500000 |  |  | Cd Min: | 0.00904 | at alpha= | -1.5 | deg
Mach: | 0.5 |  |  | Cl=0 at alpha= | -2.7042 | deg
|  |  |  | @ Cl=0.1, Cd= | 0.0112
|  |  |  | @ Cl=0.4, Cd= | 0.0095317
|  |  |  | @ Cl=0.6, Cd= | 0.010094
alpha (deg) | Cl | Cd | Cm | Cl/Cd
-20 | -0.979 | 0.22321 | -0.013 | -4.386
-19.5 | -0.951 | 0.21676 | -0.013 | -4.389
-19 | -0.924 | 0.21101 | -0.014 | -4.378
-18.5 | -0.896 | 0.20637 | -0.014 | -4.342
-18 | -0.868 | 0.19948 | -0.014 | -4.353
-17.5 | -0.838 | 0.19658 | -0.014 | -4.265
-17 | -0.81 | 0.18977 | -0.014 | -4.27
-16.5 | -0.782 | 0.18731 | -0.014 | -4.177
-16 | -0.754 | 0.18127 | -0.015 | -4.162
-15.5 | -0.726 | 0.17208 | -0.015 | -4.222
-15 | -0.697 | 0.17005 | -0.014 | -4.099
-14.5 | -0.668 | 0.16178 | -0.014 | -4.132
-14 | -0.64 | 0.16121 | -0.015 | -3.973
-13.5 | -0.612 | 0.15322 | -0.015 | -3.996
-13 | -0.584 | 0.15367 | -0.015 | -3.802
-12.5 | -0.556 | 0.13828 | -0.016 | -4.022
-12 | -0.527 | 0.13935 | -0.016 | -3.785
-11.5 | -0.498 | 0.1301 | -0.015 | -3.831
-11 | -0.47 | 0.1245 | -0.015 | -3.778
-10.5 | -0.442 | 0.12442 | -0.015 | -3.553
-10 | -0.414 | 0.11915 | -0.016 | -3.473
-9.5 | -0.386 | 0.07784 | -0.018 | -4.964
-9 | -0.357 | 0.09083 | -0.017 | -3.934
-8.5 | -0.329 | 0.07206 | -0.017 | -4.569
-8 | -0.475 | 0.0565 | -0.01 | -8.413
-7.5 | -0.473 | 0.05141 | -0.011 | -9.204
-7 | -0.447 | 0.04942 | -0.022 | -9.041
-6.5 | -0.41 | 0.04391 | -0.025 | -9.33
-6 | -0.434 | 0.0152 | -0.04 | -28.56
-5.5 | -0.309 | 0.04036 | -0.021 | -7.646
-5 | -0.314 | 0.01221 | -0.042 | -25.724
-4.5 | -0.249 | 0.01276 | -0.043 | -19.492
-4 | -0.182 | 0.01227 | -0.044 | -14.791
-3.5 | -0.112 | 0.01185 | -0.045 | -9.441
-3 | -0.042 | 0.01163 | -0.046 | -3.574
-2.5 | 0.029 | 0.01141 | -0.046 | 2.563
-2 | 0.1 | 0.0112 | -0.047 | 8.956
-1.5 | 0.172 | 0.00904 | -0.047 | 19.061
-1 | 0.244 | 0.00912 | -0.048 | 26.716
-0.5 | 0.315 | 0.00917 | -0.049 | 34.338
0 | 0.379 | 0.00948 | -0.049 | 40.033
0.5 | 0.448 | 0.00965 | -0.05 | 46.49
1 | 0.517 | 0.00983 | -0.051 | 52.6
1.5 | 0.585 | 0.01004 | -0.051 | 58.265
2 | 0.649 | 0.01027 | -0.052 | 63.206
2.5 | 0.716 | 0.01057 | -0.053 | 67.699
3 | 0.782 | 0.01091 | -0.053 | 71.65
3.5 | 0.847 | 0.01126 | -0.054 | 75.212
4 | 0.912 | 0.01168 | -0.054 | 78.098
4.5 | 0.976 | 0.01216 | -0.055 | 80.288
5 | 1.04 | 0.0127 | -0.056 | 81.918
5.5 | 1.103 | 0.0133 | -0.056 | 82.942
6 | 1.164 | 0.01402 | -0.057 | 83.006
6.5 | 1.221 | 0.01487 | -0.057 | 82.086
7 | 1.275 | 0.01592 | -0.058 | 80.058
7.5 | 1.324 | 0.0189 | -0.059 | 70.053
8 | 1.353 | 0.03081 | -0.058 | 43.915
8.5 | 1.388 | 0.03346 | -0.059 | 41.496
9 | 1.41 | 0.03635 | -0.059 | 38.789
9.5 | 1.413 | 0.03948 | -0.06 | 35.784
10 | 1.385 | 0.04302 | -0.06 | 32.184
10.5 | 1.282 | 0.04839 | -0.061 | 26.501
11 | 0.76 | 0.10583 | -0.022 | 7.184
11.5 | 0.788 | 0.11747 | -0.026 | 6.707
12 | 0.815 | 0.12733 | -0.026 | 6.397
12.5 | 0.843 | 0.13389 | -0.03 | 6.294
13 | 0.869 | 0.14196 | -0.03 | 6.124
13.5 | 0.896 | 0.14623 | -0.031 | 6.13
14 | 0.924 | 0.15393 | -0.034 | 6.005
14.5 | 0.951 | 0.16056 | -0.035 | 5.924

## 32. Re 500k Mach 0.50 (2)
BIGFOIL.COM POLAR EXPORT
NACA64-517 a=0.2
NACA64-517 a=0.2 |  |  |  | Cl Max: | 1.2593 | at alpha= | 8 | deg
XFOIL ncrit=9 |  |  |  | L/D Max: | 86.862 | at alpha= | 6.5 | deg
Re: | 500000 |  |  | Cd Min: | 0.24684 | at alpha= | -20 | deg
Mach: | 0.5 |  |  | Cl=0 at alpha= | -2.9688 | deg
|  |  |  | @ Cl=0.1, Cd= | 0.010011
|  |  |  | @ Cl=0.4, Cd= | 0.010452
|  |  |  | @ Cl=0.6, Cd= | 0.010938
alpha (deg) | Cl | Cd | Cm | Cl/Cd
-20 | -0.6014 | 0.24684 | 0.032 | -2.4364
-19.5 | -0.5745 | 0.23895 | 0.0279 | -2.4043
-19 | -0.5494 | 0.23174 | 0.023 | -2.3708
-18.5 | -0.5253 | 0.22382 | 0.0176 | -2.347
-18 | -0.5042 | 0.21479 | 0.0112 | -2.3474
-17 | -0.4578 | 0.19784 | -0.0006 | -2.314
-16.5 | -0.4384 | 0.19149 | -0.0024 | -2.2894
-16 | -0.4191 | 0.1843 | -0.0058 | -2.274
-15.5 | -0.4053 | 0.17437 | -0.0107 | -2.3244
-15 | -0.386 | 0.16669 | -0.0145 | -2.3157
-14.5 | -0.3677 | 0.15888 | -0.0188 | -2.3143
-14 | -0.3535 | 0.14978 | -0.0236 | -2.3601
-13.5 | -0.3382 | 0.14156 | -0.0281 | -2.3891
-13 | -0.324 | 0.13373 | -0.0327 | -2.4228
-12.5 | -0.325 | 0.12343 | -0.0406 | -2.6331
-12 | -0.2946 | 0.11894 | -0.0412 | -2.4769
-11.5 | -0.2858 | 0.11056 | -0.046 | -2.585
-11 | -0.2888 | 0.10077 | -0.0542 | -2.8659
-10.5 | -0.2844 | 0.09158 | -0.0585 | -3.1055
-9.5 | -0.2935 | 0.0698 | -0.0707 | -4.2049
-9 | -0.3457 | 0.05366 | -0.0828 | -6.4424
-8.5 | -0.4059 | 0.04213 | -0.0873 | -9.6345
-8 | -0.439 | 0.03568 | -0.0844 | -12.3038
-7.5 | -0.452 | 0.03104 | -0.0783 | -14.5619
-7 | -0.4352 | 0.02689 | -0.0739 | -16.1845
-6.5 | -0.4001 | 0.02308 | -0.0704 | -17.3354
-6 | -0.3493 | 0.02014 | -0.0679 | -17.3436
-5.5 | -0.2913 | 0.01798 | -0.0658 | -16.2013
-5 | -0.2326 | 0.01638 | -0.0638 | -14.2002
-4.5 | -0.177 | 0.01505 | -0.0615 | -11.7608
-4 | -0.1214 | 0.01409 | -0.0595 | -8.616
-3.5 | -0.0642 | 0.01322 | -0.0577 | -4.8563
-3 | -0.0038 | 0.01262 | -0.0565 | -0.30111
-2.5 | 0.057 | 0.01193 | -0.0557 | 4.7779
-2 | 0.1025 | 0.0099 | -0.0538 | 10.3535
-1.5 | 0.1691 | 0.00994 | -0.0535 | 17.0121
-1 | 0.237 | 0.01003 | -0.0536 | 23.6291
-0.5 | 0.3045 | 0.0102 | -0.0536 | 29.8529
0 | 0.3717 | 0.01039 | -0.0537 | 35.7748
0.5 | 0.4403 | 0.01054 | -0.0543 | 41.7742
1 | 0.5088 | 0.01069 | -0.0548 | 47.5959
1.5 | 0.5754 | 0.01088 | -0.055 | 52.886
2 | 0.6429 | 0.01104 | -0.0552 | 58.2337
2.5 | 0.7098 | 0.01129 | -0.0553 | 62.8698
3 | 0.7747 | 0.01152 | -0.055 | 67.2483
4 | 0.9032 | 0.01205 | -0.0537 | 74.9544
4.5 | 0.9695 | 0.01229 | -0.053 | 78.8853
5 | 1.0248 | 0.01261 | -0.0506 | 81.2688
5.5 | 1.0811 | 0.01289 | -0.048 | 83.8712
6 | 1.1308 | 0.01312 | -0.0439 | 86.189
6.5 | 1.1709 | 0.01348 | -0.0386 | 86.862
7 | 1.2206 | 0.01423 | -0.0366 | 85.7765
7.5 | 1.245 | 0.01567 | -0.0313 | 79.4512
8 | 1.2593 | 0.01799 | -0.026 | 70
8.5 | 1.258 | 0.02159 | -0.0205 | 58.2677
9 | 1.2525 | 0.0259 | -0.0156 | 48.3591
9.5 | 1.2463 | 0.03068 | -0.0116 | 40.6226
10 | 1.2354 | 0.03631 | -0.0085 | 34.0237
10.5 | 1.2143 | 0.04313 | -0.0062 | 28.1544
11 | 1.1885 | 0.05085 | -0.0048 | 23.3727
11.5 | 1.1664 | 0.05885 | -0.0044 | 19.8199
12 | 1.1491 | 0.06698 | -0.0047 | 17.1559
12.5 | 1.1379 | 0.07504 | -0.0056 | 15.1639
13 | 1.1319 | 0.08304 | -0.007 | 13.6308

## 33. Re 750k Mach 0.00 (1)
BIGFOIL.COM POLAR EXPORT
NACA64-517 a=0.2
NACA64-517 a=0.2 |  |  |  | Cl Max: | 1.593 | at alpha= | 14.5 | deg
JavaFoil+Calcfoil stall+Eppler ext transition |  |  |  | L/D Max: | 113.979 | at alpha= | 6.5 | deg
Re: | 750000 |  |  | Cd Min: | 0.0073 | at alpha= | -1.5 | deg
Mach: | 0 |  |  | Cl=0 at alpha= | -2.7049 | deg
|  |  |  | @ Cl=0.1, Cd= | 0.0073237
|  |  |  | @ Cl=0.4, Cd= | 0.0075345
|  |  |  | @ Cl=0.6, Cd= | 0.0078554
alpha (deg) | Cl | Cd | Cm | Cl/Cd
-19.5 | -0.672 | 0.1793 | -0.01 | -3.75
-19 | -0.69 | 0.1699 | -0.011 | -4.058
-18.5 | -0.706 | 0.16384 | -0.011 | -4.309
-18 | -0.721 | 0.15675 | -0.011 | -4.602
-17.5 | -0.736 | 0.1474 | -0.012 | -4.99
-17 | -0.748 | 0.14243 | -0.012 | -5.255
-16.5 | -0.76 | 0.1326 | -0.012 | -5.729
-16 | -0.769 | 0.12598 | -0.013 | -6.103
-15.5 | -0.775 | 0.12048 | -0.013 | -6.436
-15 | -0.78 | 0.11507 | -0.013 | -6.775
-14.5 | -0.781 | 0.10788 | -0.013 | -7.242
-14 | -0.78 | 0.1015 | -0.014 | -7.687
-13.5 | -0.776 | 0.09527 | -0.014 | -8.146
-13 | -0.769 | 0.08915 | -0.015 | -8.621
-12.5 | -0.759 | 0.08166 | -0.016 | -9.297
-12 | -0.745 | 0.07614 | -0.016 | -9.787
-11.5 | -0.728 | 0.07067 | -0.017 | -10.305
-11 | -0.709 | 0.06478 | -0.018 | -10.941
-10.5 | -0.686 | 0.06001 | -0.019 | -11.426
-10 | -0.661 | 0.05423 | -0.021 | -12.186
-9.5 | -0.73 | 0.01695 | -0.03 | -43.079
-9 | -0.697 | 0.01531 | -0.031 | -45.535
-8.5 | -0.657 | 0.0142 | -0.032 | -46.284
-8 | -0.612 | 0.0135 | -0.033 | -45.319
-7.5 | -0.562 | 0.01252 | -0.034 | -44.913
-7 | -0.512 | 0.01169 | -0.034 | -43.776
-6.5 | -0.455 | 0.01135 | -0.035 | -40.084
-6 | -0.397 | 0.01109 | -0.036 | -35.831
-5.5 | -0.339 | 0.01078 | -0.036 | -31.417
-5 | -0.279 | 0.01051 | -0.037 | -26.574
-4.5 | -0.219 | 0.01027 | -0.038 | -21.334
-4 | -0.158 | 0.01009 | -0.038 | -15.704
-3.5 | -0.097 | 0.00992 | -0.039 | -9.819
-3 | -0.036 | 0.00972 | -0.04 | -3.717
-2.5 | 0.025 | 0.00957 | -0.04 | 2.653
-2 | 0.087 | 0.00733 | -0.041 | 11.879
-1.5 | 0.149 | 0.0073 | -0.042 | 20.427
-1 | 0.211 | 0.00736 | -0.042 | 28.664
-0.5 | 0.273 | 0.00741 | -0.043 | 36.831
0 | 0.335 | 0.00747 | -0.044 | 44.818
0.5 | 0.396 | 0.00753 | -0.044 | 52.661
1 | 0.458 | 0.0076 | -0.045 | 60.294
1.5 | 0.52 | 0.00768 | -0.046 | 67.669
2 | 0.579 | 0.00779 | -0.046 | 74.304
2.5 | 0.64 | 0.00798 | -0.047 | 80.17
3 | 0.696 | 0.00802 | -0.047 | 86.737
3.5 | 0.754 | 0.00817 | -0.048 | 92.301
4 | 0.812 | 0.00835 | -0.048 | 97.316
4.5 | 0.87 | 0.00852 | -0.049 | 102.194
5 | 0.928 | 0.00874 | -0.05 | 106.159
5.5 | 0.985 | 0.00898 | -0.05 | 109.633
6 | 1.04 | 0.00926 | -0.051 | 112.373
6.5 | 1.094 | 0.0096 | -0.051 | 113.979
7 | 1.147 | 0.01008 | -0.052 | 113.725
7.5 | 1.198 | 0.01061 | -0.052 | 112.932
8 | 1.246 | 0.01193 | -0.053 | 104.437
8.5 | 1.292 | 0.01332 | -0.053 | 97.013
9 | 1.319 | 0.0222 | -0.053 | 59.403
9.5 | 1.361 | 0.02355 | -0.053 | 57.782
10 | 1.4 | 0.02498 | -0.054 | 56.069
10.5 | 1.437 | 0.02642 | -0.054 | 54.411
11 | 1.472 | 0.02806 | -0.055 | 52.442
11.5 | 1.503 | 0.02971 | -0.055 | 50.587
12 | 1.531 | 0.0315 | -0.056 | 48.595
12.5 | 1.552 | 0.0335 | -0.056 | 46.322
13 | 1.568 | 0.03576 | -0.057 | 43.853
13.5 | 1.581 | 0.03805 | -0.057 | 41.55
14 | 1.589 | 0.04049 | -0.058 | 39.255
14.5 | 1.593 | 0.0432 | -0.058 | 36.878
15 | 1.592 | 0.04614 | -0.058 | 34.514
15.5 | 1.587 | 0.04908 | -0.059 | 32.347
16 | 1.576 | 0.05258 | -0.059 | 29.971
16.5 | 1.557 | 0.05663 | -0.059 | 27.496
17 | 1.535 | 0.06079 | -0.06 | 25.245
17.5 | 1.508 | 0.06573 | -0.06 | 22.936
18 | 1.477 | 0.07072 | -0.06 | 20.882
18.5 | 1.443 | 0.07698 | -0.06 | 18.742
19 | 1.402 | 0.08603 | -0.06 | 16.291
19.5 | 1.358 | 0.09576 | -0.059 | 14.187

## 34. Re 750k Mach 0.00 (2)
BIGFOIL.COM POLAR EXPORT
NACA64-517 a=0.2
NACA64-517 a=0.2 |  |  |  | Cl Max: | 1.3109 | at alpha= | 17.5 | deg
XFOIL ncrit=9 |  |  |  | L/D Max: | 124.962 | at alpha= | 7.5 | deg
Re: | 750000 |  |  | Cd Min: | 0.12374 | at alpha= | 20 | deg
Mach: | 0 |  |  | Cl=0 at alpha= | -2.7926 | deg
|  |  |  | @ Cl=0.1, Cd= | 0.0075728
|  |  |  | @ Cl=0.4, Cd= | 0.0076819
|  |  |  | @ Cl=0.6, Cd= | 0.0079571
alpha (deg) | Cl | Cd | Cm | Cl/Cd
-19 | -1.0473 | 0.0803 | -0.0478 | -13.0423
-18.5 | -1.1097 | 0.06242 | -0.0593 | -17.778
-18 | -1.1334 | 0.05283 | -0.0643 | -21.4537
-17.5 | -1.1373 | 0.04656 | -0.0668 | -24.4265
-17 | -1.1283 | 0.04212 | -0.0681 | -26.7877
-16.5 | -1.1118 | 0.03865 | -0.0689 | -28.7658
-16 | -1.0888 | 0.0359 | -0.0694 | -30.3287
-15.5 | -1.0576 | 0.03409 | -0.0699 | -31.0238
-15 | -1.0235 | 0.03208 | -0.0714 | -31.9046
-14.5 | -1.0025 | 0.03041 | -0.0696 | -32.9661
-14 | -0.9848 | 0.02853 | -0.0677 | -34.5181
-13.5 | -0.9595 | 0.02732 | -0.0658 | -35.1208
-13 | -0.9342 | 0.02629 | -0.0636 | -35.5344
-12.5 | -0.9108 | 0.02498 | -0.0606 | -36.4612
-12 | -0.8864 | 0.02399 | -0.057 | -36.9487
-11.5 | -0.8569 | 0.02226 | -0.0543 | -38.4951
-11 | -0.8174 | 0.0217 | -0.0527 | -37.6682
-10.5 | -0.7756 | 0.02094 | -0.0513 | -37.0392
-10 | -0.7313 | 0.02016 | -0.0501 | -36.2748
-9.5 | -0.6849 | 0.01919 | -0.0492 | -35.6905
-9 | -0.6402 | 0.01742 | -0.0482 | -36.7509
-8.5 | -0.5922 | 0.01651 | -0.0475 | -35.8692
-8 | -0.5423 | 0.0158 | -0.047 | -34.3228
-7.5 | -0.4908 | 0.0153 | -0.0466 | -32.0784
-7 | -0.4432 | 0.0141 | -0.0458 | -31.4326
-6.5 | -0.393 | 0.01334 | -0.0452 | -29.4603
-6 | -0.3413 | 0.0127 | -0.0448 | -26.874
-5.5 | -0.2882 | 0.01219 | -0.0446 | -23.6423
-5 | -0.2371 | 0.01145 | -0.0442 | -20.7074
-4.5 | -0.182 | 0.01108 | -0.0444 | -16.426
-4 | -0.128 | 0.01058 | -0.0443 | -12.0983
-3.5 | -0.0728 | 0.01016 | -0.0445 | -7.1654
-3 | -0.019 | 0.00954 | -0.0446 | -1.9916
-2.5 | 0.0268 | 0.00778 | -0.0442 | 3.4447
-2 | 0.0836 | 0.00757 | -0.0446 | 11.0436
-1.5 | 0.1411 | 0.00758 | -0.045 | 18.6148
-1 | 0.1996 | 0.00755 | -0.0457 | 26.4371
-0.5 | 0.2573 | 0.00755 | -0.0461 | 34.0795
0 | 0.3149 | 0.00763 | -0.0466 | 41.2713
0.5 | 0.3735 | 0.00765 | -0.0473 | 48.8235
1 | 0.4316 | 0.00772 | -0.0479 | 55.9067
1.5 | 0.4895 | 0.00778 | -0.0486 | 62.9177
2 | 0.5474 | 0.00781 | -0.0492 | 70.0896
2.5 | 0.6046 | 0.00797 | -0.0497 | 75.8595
3 | 0.6621 | 0.00801 | -0.0503 | 82.6592
3.5 | 0.7191 | 0.00809 | -0.0508 | 88.8875
4 | 0.7755 | 0.00826 | -0.0512 | 93.8862
4.5 | 0.8319 | 0.00834 | -0.0516 | 99.7482
5 | 0.8872 | 0.00848 | -0.0518 | 104.6226
5.5 | 0.9417 | 0.00861 | -0.0518 | 109.3728
6 | 0.9947 | 0.00872 | -0.0515 | 114.0711
6.5 | 1.0448 | 0.00881 | -0.0507 | 118.5925
7 | 1.0915 | 0.00894 | -0.0491 | 122.0917
7.5 | 1.1509 | 0.00921 | -0.0505 | 124.962
8 | 1.2067 | 0.00972 | -0.0518 | 124.1461
8.5 | 1.2435 | 0.01064 | -0.0495 | 116.8703
9.5 | 1.2786 | 0.0133 | -0.0393 | 96.1353
10 | 1.2824 | 0.01551 | -0.0336 | 82.6821
10.5 | 1.2805 | 0.01853 | -0.0284 | 69.1042
11 | 1.2731 | 0.02235 | -0.0238 | 56.962
11.5 | 1.2679 | 0.02644 | -0.0202 | 47.9539
12 | 1.2648 | 0.03069 | -0.0173 | 41.2121
12.5 | 1.2638 | 0.03511 | -0.0152 | 35.9954
13 | 1.2643 | 0.03975 | -0.0137 | 31.8063
13.5 | 1.2705 | 0.04414 | -0.0127 | 28.7834
14 | 1.2753 | 0.04891 | -0.0121 | 26.0744
14.5 | 1.2854 | 0.0533 | -0.0119 | 24.1163
15 | 1.2879 | 0.05871 | -0.012 | 21.9366
15.5 | 1.2973 | 0.06353 | -0.0123 | 20.4203
16 | 1.3016 | 0.06911 | -0.013 | 18.8337
16.5 | 1.2995 | 0.07571 | -0.0141 | 17.1642
17 | 1.3067 | 0.08132 | -0.0153 | 16.0686
17.5 | 1.3109 | 0.08748 | -0.0169 | 14.9851
18 | 1.3078 | 0.09484 | -0.019 | 13.7895
18.5 | 1.3041 | 0.10243 | -0.0215 | 12.7316
19 | 1.3074 | 0.10919 | -0.024 | 11.9736
19.5 | 1.3085 | 0.11637 | -0.0269 | 11.2443
20 | 1.3089 | 0.12374 | -0.0302 | 10.5778

## 35. Re 750k Mach 0.10 (1)
BIGFOIL.COM POLAR EXPORT
NACA64-517 a=0.2
NACA64-517 a=0.2 |  |  |  | Cl Max: | 1.584 | at alpha= | 14.5 | deg
JavaFoil+Calcfoil stall+Eppler ext transition |  |  |  | L/D Max: | 113.098 | at alpha= | 6.5 | deg
Re: | 750000 |  |  | Cd Min: | 0.00733 | at alpha= | -2 | deg
Mach: | 0.1 |  |  | Cl=0 at alpha= | -2.7097 | deg
|  |  |  | @ Cl=0.1, Cd= | 0.0073321
|  |  |  | @ Cl=0.4, Cd= | 0.0075323
|  |  |  | @ Cl=0.6, Cd= | 0.0076979
alpha (deg) | Cl | Cd | Cm | Cl/Cd
-19 | -0.641 | 0.17639 | -0.011 | -3.634
-18.5 | -0.661 | 0.16447 | -0.011 | -4.017
-18 | -0.68 | 0.1579 | -0.011 | -4.303
-17.5 | -0.697 | 0.15153 | -0.012 | -4.601
-17 | -0.713 | 0.14189 | -0.012 | -5.028
-16.5 | -0.728 | 0.13314 | -0.012 | -5.469
-16 | -0.741 | 0.1267 | -0.012 | -5.847
-15.5 | -0.751 | 0.12261 | -0.013 | -6.125
-15 | -0.758 | 0.11693 | -0.013 | -6.487
-14.5 | -0.763 | 0.10811 | -0.013 | -7.059
-14 | -0.765 | 0.10185 | -0.014 | -7.508
-13.5 | -0.763 | 0.09659 | -0.014 | -7.903
-13 | -0.758 | 0.09012 | -0.015 | -8.415
-12.5 | -0.751 | 0.08265 | -0.016 | -9.085
-12 | -0.739 | 0.07723 | -0.016 | -9.569
-11.5 | -0.723 | 0.07173 | -0.017 | -10.085
-11 | -0.702 | 0.06826 | -0.017 | -10.285
-10.5 | -0.682 | 0.06172 | -0.019 | -11.053
-10 | -0.657 | 0.05683 | -0.02 | -11.554
-9.5 | -0.726 | 0.01778 | -0.03 | -40.866
-9 | -0.697 | 0.01557 | -0.031 | -44.754
-8.5 | -0.657 | 0.01444 | -0.032 | -45.53
-8 | -0.613 | 0.01361 | -0.033 | -45.045
-7.5 | -0.564 | 0.01264 | -0.034 | -44.618
-7 | -0.514 | 0.0117 | -0.035 | -43.897
-6.5 | -0.457 | 0.01146 | -0.035 | -39.869
-6 | -0.399 | 0.01112 | -0.036 | -35.889
-5.5 | -0.34 | 0.01081 | -0.036 | -31.486
-5 | -0.281 | 0.01056 | -0.037 | -26.567
-4.5 | -0.22 | 0.01028 | -0.038 | -21.42
-4 | -0.159 | 0.0101 | -0.038 | -15.765
-3.5 | -0.098 | 0.00993 | -0.039 | -9.859
-3 | -0.036 | 0.00973 | -0.04 | -3.729
-2.5 | 0.026 | 0.00957 | -0.04 | 2.667
-2 | 0.087 | 0.00733 | -0.041 | 11.938
-1.5 | 0.15 | 0.00734 | -0.042 | 20.412
-1 | 0.212 | 0.00736 | -0.042 | 28.811
-0.5 | 0.274 | 0.00741 | -0.043 | 37.018
0 | 0.336 | 0.00747 | -0.044 | 45.008
0.5 | 0.398 | 0.00753 | -0.044 | 52.884
1 | 0.46 | 0.0076 | -0.045 | 60.547
1.5 | 0.522 | 0.00774 | -0.046 | 67.478
2 | 0.582 | 0.00785 | -0.046 | 74.132
2.5 | 0.64 | 0.00736 | -0.047 | 86.947
3 | 0.699 | 0.00805 | -0.047 | 86.814
3.5 | 0.757 | 0.00821 | -0.048 | 92.219
4 | 0.816 | 0.0084 | -0.049 | 97.171
4.5 | 0.874 | 0.00858 | -0.049 | 101.822
5 | 0.932 | 0.00879 | -0.05 | 106.037
5.5 | 0.989 | 0.00905 | -0.05 | 109.25
6 | 1.045 | 0.00933 | -0.051 | 111.961
6.5 | 1.099 | 0.00972 | -0.051 | 113.098
7 | 1.152 | 0.0102 | -0.052 | 112.913
7.5 | 1.203 | 0.01071 | -0.053 | 112.283
8 | 1.251 | 0.01222 | -0.053 | 102.337
8.5 | 1.296 | 0.01353 | -0.053 | 95.847
9 | 1.323 | 0.02248 | -0.053 | 58.849
9.5 | 1.365 | 0.02384 | -0.054 | 57.269
10 | 1.404 | 0.0253 | -0.054 | 55.508
10.5 | 1.441 | 0.02679 | -0.055 | 53.79
11 | 1.474 | 0.02851 | -0.055 | 51.715
11.5 | 1.505 | 0.03016 | -0.056 | 49.891
12 | 1.531 | 0.03195 | -0.056 | 47.935
12.5 | 1.551 | 0.03407 | -0.056 | 45.524
13 | 1.566 | 0.03638 | -0.057 | 43.05
13.5 | 1.577 | 0.03874 | -0.057 | 40.702
14 | 1.583 | 0.04128 | -0.058 | 38.337
14.5 | 1.584 | 0.04405 | -0.058 | 35.952
15 | 1.58 | 0.04714 | -0.059 | 33.513
15.5 | 1.571 | 0.0505 | -0.059 | 31.117
16 | 1.556 | 0.05385 | -0.059 | 28.894
16.5 | 1.532 | 0.05857 | -0.059 | 26.163
17 | 1.506 | 0.06268 | -0.06 | 24.02
17.5 | 1.473 | 0.06808 | -0.06 | 21.629
18 | 1.436 | 0.07439 | -0.06 | 19.302
18.5 | 1.391 | 0.08387 | -0.059 | 16.589
19 | 1.344 | 0.09415 | -0.059 | 14.281
19.5 | 1.281 | 0.11356 | -0.057 | 11.282

## 36. Re 750k Mach 0.10 (2)
BIGFOIL.COM POLAR EXPORT
NACA64-517 a=0.2
NACA64-517 a=0.2 |  |  |  | Cl Max: | 1.3014 | at alpha= | 17.5 | deg
XFOIL ncrit=9 |  |  |  | L/D Max: | 123.242 | at alpha= | 8 | deg
Re: | 750000 |  |  | Cd Min: | 0.12739 | at alpha= | 20 | deg
Mach: | 0.1 |  |  | Cl=0 at alpha= | -2.7967 | deg
|  |  |  | @ Cl=0.1, Cd= | 0.0076
|  |  |  | @ Cl=0.4, Cd= | 0.0077129
|  |  |  | @ Cl=0.6, Cd= | 0.0079781
alpha (deg) | Cl | Cd | Cm | Cl/Cd
-18.5 | -1.0182 | 0.07943 | -0.0497 | -12.8188
-18 | -1.0824 | 0.06131 | -0.0615 | -17.6545
-17.5 | -1.1062 | 0.05172 | -0.0665 | -21.3882
-17 | -1.1063 | 0.04589 | -0.0688 | -24.1076
-16.5 | -1.1043 | 0.04072 | -0.0702 | -27.1194
-16 | -1.0777 | 0.03814 | -0.0709 | -28.2564
-15.5 | -1.0555 | 0.03526 | -0.0714 | -29.9348
-15 | -1.0175 | 0.03341 | -0.0732 | -30.455
-14.5 | -0.996 | 0.03167 | -0.0715 | -31.4493
-14 | -0.9777 | 0.0296 | -0.0698 | -33.0304
-13.5 | -0.9547 | 0.02806 | -0.068 | -34.0235
-13 | -0.9272 | 0.02722 | -0.066 | -34.0632
-12.5 | -0.9048 | 0.02577 | -0.0632 | -35.1106
-12 | -0.8814 | 0.02453 | -0.0597 | -35.9315
-11.5 | -0.856 | 0.02296 | -0.0562 | -37.2822
-11 | -0.8183 | 0.02218 | -0.0543 | -36.8936
-10.5 | -0.7772 | 0.0214 | -0.0527 | -36.3178
-10 | -0.7335 | 0.0206 | -0.0513 | -35.6068
-9.5 | -0.6875 | 0.01949 | -0.0503 | -35.2745
-9 | -0.6423 | 0.01775 | -0.0493 | -36.1859
-8.5 | -0.5944 | 0.01676 | -0.0484 | -35.4654
-8 | -0.5443 | 0.01599 | -0.0478 | -34.04
-7.5 | -0.4928 | 0.01544 | -0.0474 | -31.9171
-7 | -0.4445 | 0.01427 | -0.0465 | -31.1493
-6.5 | -0.3944 | 0.01345 | -0.0459 | -29.3234
-6 | -0.3427 | 0.0128 | -0.0454 | -26.7734
-5.5 | -0.2892 | 0.01228 | -0.0452 | -23.5505
-5 | -0.2381 | 0.01152 | -0.0447 | -20.6684
-4.5 | -0.1827 | 0.01112 | -0.0447 | -16.4299
-4 | -0.1285 | 0.01063 | -0.0447 | -12.0884
-3.5 | -0.0727 | 0.01022 | -0.0449 | -7.1135
-3 | -0.0187 | 0.00962 | -0.045 | -1.9439
-2.5 | 0.0273 | 0.00783 | -0.0445 | 3.4866
-2 | 0.0842 | 0.0076 | -0.0449 | 11.0789
-1.5 | 0.1421 | 0.0076 | -0.0453 | 18.6974
-1 | 0.2009 | 0.00757 | -0.0459 | 26.539
-0.5 | 0.2589 | 0.00759 | -0.0464 | 34.1107
0 | 0.317 | 0.00765 | -0.0469 | 41.4379
0.5 | 0.376 | 0.00768 | -0.0476 | 48.9583
1 | 0.4343 | 0.00776 | -0.0482 | 55.9665
1.5 | 0.4926 | 0.0078 | -0.0488 | 63.1538
2 | 0.5508 | 0.00785 | -0.0494 | 70.1656
2.5 | 0.6084 | 0.008 | -0.05 | 76.05
3 | 0.6663 | 0.00804 | -0.0505 | 82.8731
3.5 | 0.7236 | 0.00814 | -0.051 | 88.8943
4 | 0.7805 | 0.0083 | -0.0514 | 94.0361
4.5 | 0.8371 | 0.00838 | -0.0518 | 99.8926
5.5 | 0.9478 | 0.00866 | -0.052 | 109.4457
6 | 1.0009 | 0.0088 | -0.0516 | 113.7386
6.5 | 1.0513 | 0.00888 | -0.0508 | 118.3896
7 | 1.098 | 0.00901 | -0.0491 | 121.8646
8 | 1.2127 | 0.00984 | -0.0514 | 123.2419
8.5 | 1.2482 | 0.0108 | -0.0489 | 115.5741
9 | 1.2703 | 0.01203 | -0.0442 | 105.5943
9.5 | 1.2782 | 0.01363 | -0.0379 | 93.7784
10 | 1.2817 | 0.01599 | -0.0323 | 80.1563
10.5 | 1.2778 | 0.01924 | -0.0272 | 66.4137
11 | 1.2695 | 0.02324 | -0.0227 | 54.6256
11.5 | 1.263 | 0.02753 | -0.0191 | 45.8772
12 | 1.2606 | 0.03182 | -0.0164 | 39.6166
12.5 | 1.2584 | 0.03647 | -0.0144 | 34.5051
13 | 1.2596 | 0.04116 | -0.013 | 30.6025
13.5 | 1.2656 | 0.04568 | -0.0121 | 27.7058
14 | 1.2712 | 0.05045 | -0.0116 | 25.1972
14.5 | 1.2801 | 0.05509 | -0.0115 | 23.2365
15 | 1.2828 | 0.06058 | -0.0116 | 21.1753
15.5 | 1.291 | 0.06566 | -0.012 | 19.6619
16 | 1.293 | 0.07165 | -0.0128 | 18.0461
16.5 | 1.2924 | 0.0782 | -0.014 | 16.5269
17 | 1.2982 | 0.0841 | -0.0154 | 15.4364
17.5 | 1.3014 | 0.09055 | -0.0171 | 14.3722
18 | 1.2964 | 0.09827 | -0.0195 | 13.1922
18.5 | 1.2965 | 0.10547 | -0.0219 | 12.2926
19 | 1.2991 | 0.11244 | -0.0246 | 11.5537
19.5 | 1.2998 | 0.11978 | -0.0277 | 10.8516
20 | 1.2994 | 0.12739 | -0.0312 | 10.2002

## 37. Re 750k Mach 0.25 (1)
BIGFOIL.COM POLAR EXPORT
NACA64-517 a=0.2
NACA64-517 a=0.2 |  |  |  | Cl Max: | 1.539 | at alpha= | 13 | deg
JavaFoil+Calcfoil stall+Eppler ext transition |  |  |  | L/D Max: | 109.882 | at alpha= | 6.5 | deg
Re: | 750000 |  |  | Cd Min: | 0.00745 | at alpha= | -1 | deg
Mach: | 0.25 |  |  | Cl=0 at alpha= | -2.7064 | deg
|  |  |  | @ Cl=0.1, Cd= | 0.0092672
|  |  |  | @ Cl=0.4, Cd= | 0.0076329
|  |  |  | @ Cl=0.6, Cd= | 0.008024
alpha (deg) | Cl | Cd | Cm | Cl/Cd
-17 | -0.388 | 0.16495 | -0.012 | -2.352
-16.5 | -0.44 | 0.15098 | -0.012 | -2.913
-16 | -0.488 | 0.14418 | -0.012 | -3.382
-15.5 | -0.531 | 0.13249 | -0.013 | -4.008
-15 | -0.57 | 0.12642 | -0.013 | -4.509
-14.5 | -0.604 | 0.11879 | -0.013 | -5.082
-14 | -0.632 | 0.11331 | -0.014 | -5.581
-13.5 | -0.655 | 0.10282 | -0.014 | -6.374
-13 | -0.672 | 0.09656 | -0.014 | -6.956
-12.5 | -0.682 | 0.08959 | -0.015 | -7.617
-12 | -0.686 | 0.08629 | -0.015 | -7.95
-11.5 | -0.685 | 0.07773 | -0.016 | -8.809
-11 | -0.676 | 0.07363 | -0.016 | -9.175
-10.5 | -0.661 | 0.06871 | -0.017 | -9.627
-10 | -0.642 | 0.06329 | -0.018 | -10.151
-9.5 | -0.622 | 0.05631 | -0.02 | -11.037
-9 | -0.603 | 0.04628 | -0.023 | -13.038
-8.5 | -0.658 | 0.01579 | -0.033 | -41.675
-8 | -0.619 | 0.01439 | -0.034 | -43.033
-7.5 | -0.572 | 0.01358 | -0.034 | -42.124
-7 | -0.522 | 0.01243 | -0.035 | -42.015
-6.5 | -0.467 | 0.01171 | -0.036 | -39.894
-6 | -0.409 | 0.01134 | -0.037 | -36.031
-5.5 | -0.349 | 0.01104 | -0.037 | -31.59
-5 | -0.288 | 0.01077 | -0.038 | -26.714
-4.5 | -0.226 | 0.01047 | -0.039 | -21.568
-4 | -0.163 | 0.01033 | -0.039 | -15.825
-3.5 | -0.101 | 0.01011 | -0.04 | -9.939
-3 | -0.037 | 0.00988 | -0.041 | -3.775
-2.5 | 0.026 | 0.00973 | -0.042 | 2.694
-2 | 0.09 | 0.0096 | -0.042 | 9.365
-1.5 | 0.154 | 0.00747 | -0.043 | 20.632
-1 | 0.218 | 0.00745 | -0.044 | 29.229
-0.5 | 0.282 | 0.0075 | -0.044 | 37.539
0 | 0.346 | 0.00759 | -0.045 | 45.551
0.5 | 0.409 | 0.00764 | -0.046 | 53.601
1 | 0.473 | 0.00777 | -0.046 | 60.907
1.5 | 0.537 | 0.00789 | -0.047 | 68.023
2 | 0.594 | 0.00801 | -0.047 | 74.072
2.5 | 0.654 | 0.00815 | -0.048 | 80.291
3 | 0.715 | 0.00829 | -0.049 | 86.221
3.5 | 0.775 | 0.00845 | -0.049 | 91.796
4 | 0.835 | 0.00865 | -0.05 | 96.52
4.5 | 0.895 | 0.00889 | -0.05 | 100.623
5 | 0.953 | 0.00914 | -0.051 | 104.341
5.5 | 1.012 | 0.00941 | -0.052 | 107.54
6 | 1.069 | 0.00975 | -0.052 | 109.637
6.5 | 1.124 | 0.01023 | -0.053 | 109.882
7 | 1.177 | 0.01076 | -0.053 | 109.379
7.5 | 1.229 | 0.01149 | -0.054 | 106.926
8 | 1.276 | 0.01336 | -0.054 | 95.513
8.5 | 1.322 | 0.01464 | -0.055 | 90.305
9 | 1.348 | 0.02407 | -0.054 | 55.983
9.5 | 1.388 | 0.02566 | -0.055 | 54.077
10 | 1.424 | 0.02727 | -0.055 | 52.244
10.5 | 1.457 | 0.02903 | -0.056 | 50.196
11 | 1.486 | 0.03093 | -0.056 | 48.046
11.5 | 1.51 | 0.03292 | -0.057 | 45.878
12 | 1.529 | 0.03512 | -0.057 | 43.524
12.5 | 1.538 | 0.03752 | -0.058 | 40.985
13 | 1.539 | 0.04031 | -0.058 | 38.186
13.5 | 1.534 | 0.0434 | -0.059 | 35.34
14 | 1.521 | 0.04665 | -0.059 | 32.598
14.5 | 1.5 | 0.05028 | -0.059 | 29.825
15 | 1.471 | 0.05409 | -0.06 | 27.194
15.5 | 1.433 | 0.05888 | -0.06 | 24.346
16 | 1.383 | 0.0649 | -0.06 | 21.308
16.5 | 1.315 | 0.0739 | -0.059 | 17.797
17 | 1.135 | 0.13969 | -0.04 | 8.128
17.5 | 1.07 | 0.1508 | -0.038 | 7.098
18 | 0.998 | 0.16576 | -0.033 | 6.022

## 38. Re 750k Mach 0.25 (2)
BIGFOIL.COM POLAR EXPORT
NACA64-517 a=0.2
NACA64-517 a=0.2 |  |  |  | Cl Max: | 1.2763 | at alpha= | 9.5 | deg
XFOIL ncrit=9 |  |  |  | L/D Max: | 122.221 | at alpha= | 7.5 | deg
Re: | 750000 |  |  | Cd Min: | 0.06532 | at alpha= | 14.5 | deg
Mach: | 0.25 |  |  | Cl=0 at alpha= | -2.8413 | deg
|  |  |  | @ Cl=0.1, Cd= | 0.0077755
|  |  |  | @ Cl=0.4, Cd= | 0.0078664
|  |  |  | @ Cl=0.6, Cd= | 0.0081404
alpha (deg) | Cl | Cd | Cm | Cl/Cd
-15 | -0.8716 | 0.05371 | -0.0744 | -16.2279
-14.5 | -0.8952 | 0.04572 | -0.0771 | -19.5801
-14 | -0.8423 | 0.04607 | -0.0763 | -18.283
-13.5 | -0.8651 | 0.0388 | -0.0776 | -22.2964
-13 | -0.8681 | 0.0341 | -0.0769 | -25.4575
-12.5 | -0.8424 | 0.03257 | -0.0756 | -25.8643
-12 | -0.8209 | 0.03092 | -0.0736 | -26.5492
-11.5 | -0.8125 | 0.02805 | -0.0701 | -28.9661
-11 | -0.7994 | 0.02582 | -0.0657 | -30.9605
-10.5 | -0.772 | 0.0249 | -0.0618 | -31.004
-10 | -0.7353 | 0.02364 | -0.0592 | -31.1041
-9 | -0.6505 | 0.02059 | -0.0552 | -31.593
-8.5 | -0.6047 | 0.01835 | -0.0538 | -32.9537
-8 | -0.5548 | 0.01729 | -0.0526 | -32.0879
-7.5 | -0.5026 | 0.01643 | -0.0517 | -30.5904
-7 | -0.4499 | 0.01559 | -0.0508 | -28.8582
-6.5 | -0.401 | 0.01418 | -0.0496 | -28.2793
-6 | -0.3488 | 0.01337 | -0.0487 | -26.0883
-5.5 | -0.2951 | 0.01268 | -0.048 | -23.2729
-5 | -0.2424 | 0.01189 | -0.0472 | -20.3869
-4.5 | -0.1866 | 0.01138 | -0.047 | -16.3972
-4 | -0.1306 | 0.01087 | -0.0468 | -12.0147
-3.5 | -0.0733 | 0.01045 | -0.0468 | -7.0144
-3 | -0.0167 | 0.00997 | -0.0468 | -1.675
-2.5 | 0.0359 | 0.00884 | -0.0467 | 4.0611
-2 | 0.0875 | 0.00779 | -0.0463 | 11.2323
-1.5 | 0.1478 | 0.00772 | -0.0469 | 19.1451
-1 | 0.2081 | 0.00771 | -0.0474 | 26.9909
-0.5 | 0.2681 | 0.00778 | -0.0478 | 34.4602
0 | 0.3285 | 0.0078 | -0.0483 | 42.1154
0.5 | 0.389 | 0.00785 | -0.049 | 49.5541
1 | 0.4493 | 0.00794 | -0.0496 | 56.5869
1.5 | 0.5098 | 0.00797 | -0.0503 | 63.9649
2 | 0.5697 | 0.0081 | -0.0508 | 70.3333
2.5 | 0.6297 | 0.00818 | -0.0514 | 76.9804
3 | 0.6894 | 0.00826 | -0.0519 | 83.4625
3.5 | 0.7485 | 0.00844 | -0.0523 | 88.6848
4 | 0.8076 | 0.00852 | -0.0526 | 94.7887
4.5 | 0.8659 | 0.00866 | -0.0528 | 99.9885
5 | 0.9236 | 0.00882 | -0.0529 | 104.7166
5.5 | 0.9805 | 0.00895 | -0.0527 | 109.5531
6 | 1.0358 | 0.00913 | -0.0523 | 113.4502
6.5 | 1.0868 | 0.00924 | -0.0509 | 117.619
7 | 1.1341 | 0.0094 | -0.0487 | 120.6489
7.5 | 1.1941 | 0.00977 | -0.0496 | 122.2211
8 | 1.2411 | 0.01057 | -0.0486 | 117.4172
8.5 | 1.2625 | 0.01177 | -0.0433 | 107.2642
9 | 1.2696 | 0.01351 | -0.0366 | 93.9748
9.5 | 1.2763 | 0.01587 | -0.0313 | 80.4222
10 | 1.273 | 0.01924 | -0.0261 | 66.1642
10.5 | 1.2611 | 0.0236 | -0.0213 | 53.4364
11 | 1.2492 | 0.02841 | -0.0174 | 43.9704
11.5 | 1.2401 | 0.03341 | -0.0144 | 37.1176
12 | 1.2353 | 0.03852 | -0.0124 | 32.0691
12.5 | 1.2323 | 0.04384 | -0.0109 | 28.109
13 | 1.2336 | 0.04907 | -0.01 | 25.1396
13.5 | 1.2397 | 0.05413 | -0.0096 | 22.9023
14 | 1.2459 | 0.05941 | -0.0095 | 20.9712
14.5 | 1.2481 | 0.06532 | -0.0098 | 19.1075

## 39. Re 750k Mach 0.50 (1)
BIGFOIL.COM POLAR EXPORT
NACA64-517 a=0.2
NACA64-517 a=0.2 |  |  |  | Cl Max: | 1.417 | at alpha= | 9.5 | deg
JavaFoil+Calcfoil stall+Eppler ext transition |  |  |  | L/D Max: | 96.992 | at alpha= | 5.5 | deg
Re: | 750000 |  |  | Cd Min: | 0.00753 | at alpha= | -0.5 | deg
Mach: | 0.5 |  |  | Cl=0 at alpha= | -2.7042 | deg
|  |  |  | @ Cl=0.1, Cd= | 0.01021
|  |  |  | @ Cl=0.4, Cd= | 0.0083434
|  |  |  | @ Cl=0.6, Cd= | 0.0088171
alpha (deg) | Cl | Cd | Cm | Cl/Cd
-20 | -0.979 | 0.2068 | -0.013 | -4.735
-19.5 | -0.952 | 0.20088 | -0.014 | -4.737
-19 | -0.924 | 0.19445 | -0.014 | -4.751
-18.5 | -0.896 | 0.18986 | -0.014 | -4.72
-18 | -0.868 | 0.18481 | -0.014 | -4.699
-17.5 | -0.839 | 0.1809 | -0.014 | -4.636
-17 | -0.81 | 0.17519 | -0.014 | -4.625
-16.5 | -0.782 | 0.17037 | -0.014 | -4.592
-16 | -0.754 | 0.1615 | -0.015 | -4.671
-15.5 | -0.727 | 0.15759 | -0.015 | -4.61
-15 | -0.697 | 0.15365 | -0.015 | -4.538
-14.5 | -0.668 | 0.14812 | -0.014 | -4.513
-14 | -0.64 | 0.1446 | -0.015 | -4.429
-13.5 | -0.612 | 0.14189 | -0.015 | -4.316
-13 | -0.584 | 0.13709 | -0.015 | -4.262
-12.5 | -0.556 | 0.12452 | -0.016 | -4.467
-12 | -0.528 | 0.12337 | -0.016 | -4.277
-11.5 | -0.499 | 0.11973 | -0.015 | -4.164
-11 | -0.47 | 0.11274 | -0.015 | -4.172
-10.5 | -0.442 | 0.11409 | -0.016 | -3.875
-10 | -0.414 | 0.1078 | -0.016 | -3.839
-9.5 | -0.387 | 0.07483 | -0.018 | -5.165
-9 | -0.357 | 0.08569 | -0.017 | -4.171
-8.5 | -0.329 | 0.06984 | -0.018 | -4.715
-8 | -0.475 | 0.05453 | -0.011 | -8.718
-7.5 | -0.477 | 0.05357 | -0.02 | -8.907
-7 | -0.448 | 0.04747 | -0.023 | -9.439
-6.5 | -0.483 | 0.01561 | -0.039 | -30.962
-6 | -0.436 | 0.01393 | -0.04 | -31.301
-5.5 | -0.378 | 0.01165 | -0.041 | -32.462
-5 | -0.316 | 0.01208 | -0.042 | -26.133
-4.5 | -0.25 | 0.01148 | -0.043 | -21.798
-4 | -0.182 | 0.01119 | -0.044 | -16.222
-3.5 | -0.112 | 0.01085 | -0.045 | -10.306
-3 | -0.042 | 0.01059 | -0.046 | -3.925
-2.5 | 0.029 | 0.01043 | -0.046 | 2.803
-2 | 0.1 | 0.01021 | -0.047 | 9.826
-1.5 | 0.172 | 0.00792 | -0.048 | 21.742
-1 | 0.244 | 0.00801 | -0.049 | 30.408
-0.5 | 0.315 | 0.00753 | -0.049 | 41.817
0 | 0.382 | 0.00831 | -0.05 | 45.963
0.5 | 0.452 | 0.00844 | -0.05 | 53.513
1 | 0.521 | 0.00858 | -0.051 | 60.696
1.5 | 0.589 | 0.00879 | -0.052 | 67.029
2 | 0.654 | 0.00895 | -0.052 | 73.046
2.5 | 0.721 | 0.00921 | -0.053 | 78.217
3 | 0.787 | 0.00947 | -0.054 | 83.145
3.5 | 0.853 | 0.00975 | -0.054 | 87.539
4 | 0.919 | 0.01009 | -0.055 | 91.077
4.5 | 0.984 | 0.01047 | -0.056 | 93.936
5 | 1.048 | 0.0109 | -0.056 | 96.153
5.5 | 1.112 | 0.01147 | -0.057 | 96.992
6 | 1.173 | 0.01214 | -0.057 | 96.673
6.5 | 1.23 | 0.01289 | -0.058 | 95.4
7 | 1.281 | 0.01536 | -0.058 | 83.423
7.5 | 1.329 | 0.01706 | -0.059 | 77.944
8 | 1.357 | 0.02852 | -0.059 | 47.576
8.5 | 1.392 | 0.031 | -0.059 | 44.91
9 | 1.414 | 0.03365 | -0.06 | 42.007
9.5 | 1.417 | 0.0366 | -0.06 | 38.713
10 | 1.389 | 0.0399 | -0.061 | 34.802
10.5 | 1.286 | 0.04498 | -0.061 | 28.599
11 | 0.76 | 0.10006 | -0.023 | 7.6
11.5 | 0.788 | 0.10781 | -0.026 | 7.308
12 | 0.815 | 0.11614 | -0.026 | 7.014
12.5 | 0.843 | 0.12252 | -0.03 | 6.878
13 | 0.869 | 0.12946 | -0.03 | 6.716
13.5 | 0.897 | 0.13724 | -0.032 | 6.534
14 | 0.924 | 0.14081 | -0.034 | 6.565
14.5 | 0.951 | 0.14769 | -0.035 | 6.442

## 40. Re 750k Mach 0.50 (2)
BIGFOIL.COM POLAR EXPORT
NACA64-517 a=0.2
NACA64-517 a=0.2 |  |  |  | Cl Max: | 1.2661 | at alpha= | 8 | deg
XFOIL ncrit=9 |  |  |  | L/D Max: | 105.933 | at alpha= | 6 | deg
Re: | 750000 |  |  | Cd Min: | 0.24713 | at alpha= | -20 | deg
Mach: | 0.5 |  |  | Cl=0 at alpha= | -2.9398 | deg
|  |  |  | @ Cl=0.1, Cd= | 0.0096998
|  |  |  | @ Cl=0.4, Cd= | 0.0086318
|  |  |  | @ Cl=0.6, Cd= | 0.0089911
alpha (deg) | Cl | Cd | Cm | Cl/Cd
-20 | -0.5996 | 0.24713 | 0.0341 | -2.4263
-19.5 | -0.5785 | 0.23797 | 0.0279 | -2.431
-19 | -0.5568 | 0.22942 | 0.0222 | -2.427
-18.5 | -0.5298 | 0.22245 | 0.0181 | -2.3817
-18 | -0.5029 | 0.21493 | 0.0122 | -2.3398
-17.5 | -0.4857 | 0.20808 | 0.0094 | -2.3342
-16.5 | -0.4558 | 0.18786 | -0.0001 | -2.4263
-16 | -0.4391 | 0.17884 | -0.0049 | -2.4553
-15.5 | -0.4165 | 0.17218 | -0.0089 | -2.419
-15 | -0.3996 | 0.16353 | -0.0136 | -2.4436
-14.5 | -0.393 | 0.15187 | -0.0197 | -2.5877
-14 | -0.3691 | 0.14592 | -0.0234 | -2.5295
-13.5 | -0.3555 | 0.13722 | -0.0283 | -2.5907
-13 | -0.3418 | 0.12888 | -0.0331 | -2.6521
-12.5 | -0.3341 | 0.11952 | -0.0386 | -2.7953
-12 | -0.3177 | 0.11241 | -0.0428 | -2.8263
-11.5 | -0.3287 | 0.09915 | -0.0508 | -3.3152
-11 | -0.3009 | 0.09582 | -0.0525 | -3.1403
-10.5 | -0.303 | 0.08585 | -0.0585 | -3.5294
-10 | -0.3195 | 0.07329 | -0.0667 | -4.3594
-9.5 | -0.3636 | 0.05637 | -0.0795 | -6.4502
-9 | -0.4017 | 0.04571 | -0.0859 | -8.788
-8.5 | -0.4415 | 0.03749 | -0.087 | -11.7765
-8 | -0.4662 | 0.03173 | -0.0832 | -14.6927
-7.5 | -0.4777 | 0.02689 | -0.0767 | -17.765
-7 | -0.4565 | 0.02267 | -0.072 | -20.1367
-6.5 | -0.4151 | 0.0194 | -0.0687 | -21.3969
-6 | -0.361 | 0.01707 | -0.0661 | -21.1482
-5.5 | -0.3042 | 0.01545 | -0.0638 | -19.6893
-5 | -0.2473 | 0.01415 | -0.0614 | -17.477
-4.5 | -0.1906 | 0.01317 | -0.0592 | -14.4723
-4 | -0.1325 | 0.01226 | -0.0575 | -10.8075
-3.5 | -0.0715 | 0.01162 | -0.0562 | -6.1532
-3 | -0.0077 | 0.01111 | -0.0555 | -0.69307
-2.5 | 0.0563 | 0.0106 | -0.055 | 5.3113
-2 | 0.1131 | 0.00943 | -0.0542 | 11.9936
-1.5 | 0.1719 | 0.00841 | -0.0535 | 20.44
-1 | 0.2408 | 0.00843 | -0.0539 | 28.5647
-0.5 | 0.3094 | 0.00853 | -0.0542 | 36.272
0 | 0.378 | 0.0086 | -0.0545 | 43.9535
0.5 | 0.4471 | 0.0087 | -0.0551 | 51.3908
1 | 0.5162 | 0.00888 | -0.0557 | 58.1306
1.5 | 0.5848 | 0.00896 | -0.0561 | 65.2679
2 | 0.6532 | 0.0091 | -0.0565 | 71.7802
2.5 | 0.721 | 0.00929 | -0.0567 | 77.6103
3 | 0.7887 | 0.00944 | -0.0568 | 83.5487
3.5 | 0.8558 | 0.00968 | -0.0566 | 88.4091
4 | 0.9217 | 0.00988 | -0.0562 | 93.2895
4.5 | 0.9873 | 0.01015 | -0.0555 | 97.2709
5 | 1.0495 | 0.01037 | -0.0541 | 101.2054
5.5 | 1.1094 | 0.01067 | -0.0522 | 103.9738
6 | 1.1642 | 0.01099 | -0.0492 | 105.9327
6.5 | 1.2009 | 0.01135 | -0.0431 | 105.8062
7 | 1.2294 | 0.01209 | -0.0364 | 101.6873
7.5 | 1.2627 | 0.01395 | -0.0333 | 90.5161
8 | 1.2661 | 0.01705 | -0.0272 | 74.2581
8.5 | 1.2649 | 0.02085 | -0.0218 | 60.6667
9 | 1.2611 | 0.02518 | -0.017 | 50.0834
9.5 | 1.2489 | 0.0304 | -0.0128 | 41.0822
10 | 1.2315 | 0.03648 | -0.0095 | 33.7582
10.5 | 1.2054 | 0.04365 | -0.007 | 27.6151
11 | 1.1859 | 0.05085 | -0.0055 | 23.3215
11.5 | 1.1715 | 0.05815 | -0.0049 | 20.1462
12 | 1.1626 | 0.06544 | -0.0049 | 17.7659
12.5 | 1.1595 | 0.07264 | -0.0054 | 15.9623
13 | 1.1568 | 0.08023 | -0.0065 | 14.4185

## 41. Re 1M Mach 0.00 (1)
BIGFOIL.COM POLAR EXPORT
NACA64-517 a=0.2
NACA64-517 a=0.2 |  |  |  | Cl Max: | 1.597 | at alpha= | 14.5 | deg
JavaFoil+Calcfoil stall+Eppler ext transition |  |  |  | L/D Max: | 123.155 | at alpha= | 7 | deg
Re: | 1000000 |  |  | Cd Min: | 0.00685 | at alpha= | -2 | deg
Mach: | 0 |  |  | Cl=0 at alpha= | -2.7049 | deg
|  |  |  | @ Cl=0.1, Cd= | 0.00685
|  |  |  | @ Cl=0.4, Cd= | 0.0070707
|  |  |  | @ Cl=0.6, Cd= | 0.0073075
alpha (deg) | Cl | Cd | Cm | Cl/Cd
-19.5 | -0.673 | 0.17675 | -0.011 | -3.806
-19 | -0.69 | 0.16801 | -0.011 | -4.106
-18.5 | -0.706 | 0.15865 | -0.011 | -4.451
-18 | -0.722 | 0.15278 | -0.011 | -4.724
-17.5 | -0.736 | 0.1428 | -0.012 | -5.153
-17 | -0.749 | 0.13744 | -0.012 | -5.448
-16.5 | -0.76 | 0.12917 | -0.012 | -5.884
-16 | -0.769 | 0.12289 | -0.013 | -6.261
-15.5 | -0.776 | 0.11733 | -0.013 | -6.613
-15 | -0.78 | 0.11153 | -0.013 | -6.997
-14.5 | -0.782 | 0.10468 | -0.014 | -7.471
-14 | -0.781 | 0.09877 | -0.014 | -7.909
-13.5 | -0.777 | 0.09294 | -0.015 | -8.36
-13 | -0.769 | 0.087 | -0.015 | -8.844
-12.5 | -0.761 | 0.07932 | -0.016 | -9.589
-12 | -0.747 | 0.07371 | -0.017 | -10.14
-11.5 | -0.731 | 0.0681 | -0.018 | -10.732
-11 | -0.713 | 0.06115 | -0.019 | -11.667
-10.5 | -0.697 | 0.0525 | -0.021 | -13.275
-10 | -0.757 | 0.01887 | -0.029 | -40.103
-9.5 | -0.736 | 0.0155 | -0.03 | -47.493
-9 | -0.7 | 0.01429 | -0.031 | -48.992
-8.5 | -0.659 | 0.01335 | -0.032 | -49.404
-8 | -0.614 | 0.01175 | -0.033 | -52.224
-7.5 | -0.567 | 0.01194 | -0.034 | -47.491
-7 | -0.512 | 0.01103 | -0.034 | -46.4
-6.5 | -0.455 | 0.0107 | -0.035 | -42.533
-6 | -0.397 | 0.01046 | -0.036 | -37.999
-5.5 | -0.339 | 0.01016 | -0.036 | -33.324
-5 | -0.279 | 0.00991 | -0.037 | -28.169
-4.5 | -0.219 | 0.00971 | -0.038 | -22.557
-4 | -0.158 | 0.00959 | -0.038 | -16.527
-3.5 | -0.097 | 0.00937 | -0.039 | -10.4
-3 | -0.036 | 0.00923 | -0.04 | -3.915
-2.5 | 0.025 | 0.00905 | -0.04 | 2.805
-2 | 0.087 | 0.00685 | -0.041 | 12.707
-1.5 | 0.149 | 0.00685 | -0.042 | 21.762
-1 | 0.211 | 0.00691 | -0.042 | 30.548
-0.5 | 0.273 | 0.00693 | -0.043 | 39.362
0 | 0.335 | 0.00701 | -0.044 | 47.711
0.5 | 0.396 | 0.00707 | -0.044 | 56.043
1 | 0.458 | 0.00708 | -0.045 | 64.676
1.5 | 0.52 | 0.00717 | -0.046 | 72.458
2 | 0.579 | 0.00728 | -0.046 | 79.513
2.5 | 0.64 | 0.00736 | -0.047 | 86.979
3 | 0.701 | 0.0075 | -0.048 | 93.484
3.5 | 0.758 | 0.00694 | -0.048 | 109.216
4 | 0.816 | 0.00775 | -0.049 | 105.256
4.5 | 0.874 | 0.00792 | -0.049 | 110.314
5 | 0.931 | 0.00807 | -0.05 | 115.37
5.5 | 0.989 | 0.00827 | -0.05 | 119.6
6 | 1.045 | 0.00856 | -0.051 | 122.015
6.5 | 1.099 | 0.00894 | -0.051 | 122.902
7 | 1.151 | 0.00935 | -0.052 | 123.155
7.5 | 1.201 | 0.01035 | -0.052 | 115.971
8 | 1.248 | 0.0117 | -0.053 | 106.649
8.5 | 1.294 | 0.01273 | -0.053 | 101.702
9 | 1.321 | 0.02096 | -0.053 | 63.024
9.5 | 1.363 | 0.02225 | -0.053 | 61.268
10 | 1.403 | 0.02361 | -0.054 | 59.44
10.5 | 1.441 | 0.02498 | -0.055 | 57.657
11 | 1.475 | 0.02651 | -0.055 | 55.632
11.5 | 1.506 | 0.0281 | -0.056 | 53.606
12 | 1.534 | 0.02974 | -0.056 | 51.573
12.5 | 1.555 | 0.03168 | -0.056 | 49.082
13 | 1.572 | 0.03375 | -0.057 | 46.57
13.5 | 1.585 | 0.03592 | -0.057 | 44.115
14 | 1.593 | 0.03825 | -0.058 | 41.643
14.5 | 1.597 | 0.04074 | -0.058 | 39.193
15 | 1.596 | 0.04348 | -0.059 | 36.712
15.5 | 1.591 | 0.04624 | -0.059 | 34.417
16 | 1.58 | 0.04952 | -0.059 | 31.905
16.5 | 1.562 | 0.05325 | -0.06 | 29.326
17 | 1.54 | 0.05729 | -0.06 | 26.873
17.5 | 1.513 | 0.06138 | -0.06 | 24.657
18 | 1.484 | 0.06577 | -0.06 | 22.563
18.5 | 1.451 | 0.0712 | -0.061 | 20.379
19 | 1.412 | 0.07863 | -0.06 | 17.957
19.5 | 1.373 | 0.08545 | -0.06 | 16.073

## 42. Re 1M Mach 0.00 (2)
BIGFOIL.COM POLAR EXPORT
NACA64-517 a=0.2
NACA64-517 a=0.2 |  |  |  | Cl Max: | 1.3556 | at alpha= | 18 | deg
XFOIL ncrit=9 |  |  |  | L/D Max: | 133.995 | at alpha= | 7 | deg
Re: | 1000000 |  |  | Cd Min: | 0.1172 | at alpha= | 20 | deg
Mach: | 0 |  |  | Cl=0 at alpha= | -2.8221 | deg
|  |  |  | @ Cl=0.1, Cd= | 0.0069413
|  |  |  | @ Cl=0.4, Cd= | 0.0069183
|  |  |  | @ Cl=0.6, Cd= | 0.0071097
alpha (deg) | Cl | Cd | Cm | Cl/Cd
-18.5 | -1.1529 | 0.0563 | -0.0625 | -20.4778
-18 | -1.1763 | 0.04752 | -0.0664 | -24.7538
-17.5 | -1.186 | 0.04117 | -0.0682 | -28.8074
-17 | -1.1908 | 0.03582 | -0.0688 | -33.244
-16 | -1.1705 | 0.02875 | -0.0679 | -40.713
-15.5 | -1.1402 | 0.02686 | -0.0678 | -42.4497
-15 | -1.1155 | 0.02534 | -0.0659 | -44.0213
-14.5 | -1.0856 | 0.02407 | -0.0642 | -45.1018
-14 | -1.0499 | 0.02327 | -0.0628 | -45.1182
-13.5 | -1.0163 | 0.02235 | -0.061 | -45.472
-13 | -0.98 | 0.02166 | -0.0593 | -45.2447
-12.5 | -0.9552 | 0.02031 | -0.056 | -47.031
-12 | -0.9228 | 0.01967 | -0.0531 | -46.9141
-11.5 | -0.8824 | 0.0191 | -0.0514 | -46.199
-11 | -0.8392 | 0.01844 | -0.05 | -45.5098
-10.5 | -0.7934 | 0.01787 | -0.049 | -44.3984
-10 | -0.7512 | 0.0167 | -0.0476 | -44.982
-9.5 | -0.7035 | 0.01602 | -0.0468 | -43.9139
-9 | -0.6542 | 0.01544 | -0.0462 | -42.3705
-8.5 | -0.6047 | 0.01475 | -0.0456 | -40.9966
-8 | -0.5535 | 0.01418 | -0.0452 | -39.0339
-7 | -0.4536 | 0.01267 | -0.0441 | -35.8011
-6.5 | -0.4005 | 0.0122 | -0.0439 | -32.8279
-6 | -0.3489 | 0.0115 | -0.0436 | -30.3391
-5.5 | -0.2957 | 0.01096 | -0.0434 | -26.9799
-5 | -0.2407 | 0.01059 | -0.0435 | -22.729
-4.5 | -0.1862 | 0.01013 | -0.0436 | -18.381
-4 | -0.1301 | 0.00982 | -0.0439 | -13.2485
-3.5 | -0.0743 | 0.00947 | -0.0441 | -7.8458
-3 | -0.019 | 0.00899 | -0.0444 | -2.1135
-2.5 | 0.0344 | 0.00828 | -0.0446 | 4.1546
-2 | 0.0845 | 0.00696 | -0.0446 | 12.1408
-1.5 | 0.1424 | 0.00689 | -0.0452 | 20.6676
-1 | 0.2007 | 0.00687 | -0.0458 | 29.214
-0.5 | 0.2592 | 0.00684 | -0.0464 | 37.8947
0 | 0.3171 | 0.00689 | -0.047 | 46.0232
1 | 0.4342 | 0.00693 | -0.0484 | 62.6551
1.5 | 0.4921 | 0.00703 | -0.049 | 70
2 | 0.5506 | 0.00705 | -0.0498 | 78.0993
2.5 | 0.6085 | 0.00712 | -0.0504 | 85.4635
3 | 0.666 | 0.00723 | -0.051 | 92.1162
3.5 | 0.7238 | 0.00728 | -0.0517 | 99.4231
4 | 0.7807 | 0.00741 | -0.0522 | 105.3576
4.5 | 0.8375 | 0.00752 | -0.0527 | 111.3697
5 | 0.8941 | 0.00761 | -0.0531 | 117.4901
5.5 | 0.9493 | 0.00779 | -0.0534 | 121.8614
6 | 1.0042 | 0.00788 | -0.0536 | 127.4365
6.5 | 1.0571 | 0.00802 | -0.0534 | 131.808
7 | 1.1068 | 0.00826 | -0.0526 | 133.9952
8.5 | 1.243 | 0.01037 | -0.0498 | 119.865
9 | 1.2701 | 0.01155 | -0.0461 | 109.9654
9.5 | 1.2764 | 0.01308 | -0.0392 | 97.5841
10 | 1.2775 | 0.01543 | -0.0332 | 82.7933
10.5 | 1.2735 | 0.01859 | -0.0279 | 68.5046
11 | 1.2712 | 0.0221 | -0.0237 | 57.5204
11.5 | 1.2727 | 0.0257 | -0.0204 | 49.5214
12 | 1.275 | 0.0295 | -0.0178 | 43.2203
12.5 | 1.2765 | 0.03365 | -0.0156 | 37.9346
13 | 1.2841 | 0.03757 | -0.0142 | 34.1789
13.5 | 1.294 | 0.04152 | -0.0132 | 31.1657
14 | 1.3016 | 0.04588 | -0.0125 | 28.3697
14.5 | 1.3148 | 0.04982 | -0.0121 | 26.391
15 | 1.3209 | 0.05469 | -0.012 | 24.1525
15.5 | 1.3302 | 0.05936 | -0.0121 | 22.409
16 | 1.3399 | 0.06416 | -0.0126 | 20.8837
16.5 | 1.3419 | 0.07002 | -0.0133 | 19.1645
17 | 1.3458 | 0.07586 | -0.0144 | 17.7406
17.5 | 1.3526 | 0.08147 | -0.0156 | 16.6024
18 | 1.3556 | 0.08775 | -0.0173 | 15.4484
18.5 | 1.3523 | 0.09512 | -0.0195 | 14.2168
19 | 1.3446 | 0.10332 | -0.0223 | 13.0139
19.5 | 1.3469 | 0.11026 | -0.025 | 12.2157
20 | 1.3497 | 0.1172 | -0.0279 | 11.5162

## 43. Re 1M Mach 0.10 (1)
BIGFOIL.COM POLAR EXPORT
NACA64-517 a=0.2
NACA64-517 a=0.2 |  |  |  | Cl Max: | 1.587 | at alpha= | 14.5 | deg
JavaFoil+Calcfoil stall+Eppler ext transition |  |  |  | L/D Max: | 122.741 | at alpha= | 7 | deg
Re: | 1000000 |  |  | Cd Min: | 0.00684 | at alpha= | -2 | deg
Mach: | 0.1 |  |  | Cl=0 at alpha= | -2.7097 | deg
|  |  |  | @ Cl=0.1, Cd= | 0.0068503
|  |  |  | @ Cl=0.4, Cd= | 0.0070719
|  |  |  | @ Cl=0.6, Cd= | 0.0073213
alpha (deg) | Cl | Cd | Cm | Cl/Cd
-19 | -0.641 | 0.17044 | -0.011 | -3.763
-18.5 | -0.661 | 0.16281 | -0.011 | -4.06
-18 | -0.68 | 0.15309 | -0.011 | -4.44
-17.5 | -0.698 | 0.14672 | -0.012 | -4.754
-17 | -0.714 | 0.14022 | -0.012 | -5.09
-16.5 | -0.728 | 0.12953 | -0.012 | -5.624
-16 | -0.741 | 0.12324 | -0.013 | -6.014
-15.5 | -0.751 | 0.11874 | -0.013 | -6.327
-15 | -0.759 | 0.11318 | -0.013 | -6.705
-14.5 | -0.764 | 0.10635 | -0.014 | -7.182
-14 | -0.766 | 0.10021 | -0.014 | -7.641
-13.5 | -0.764 | 0.09403 | -0.014 | -8.128
-13 | -0.759 | 0.08798 | -0.015 | -8.629
-12.5 | -0.752 | 0.08051 | -0.016 | -9.345
-12 | -0.741 | 0.07496 | -0.017 | -9.881
-11.5 | -0.726 | 0.0694 | -0.018 | -10.455
-11 | -0.704 | 0.066 | -0.018 | -10.672
-10.5 | -0.688 | 0.05698 | -0.02 | -12.079
-10 | -0.741 | 0.02246 | -0.028 | -32.998
-9.5 | -0.734 | 0.01593 | -0.03 | -46.078
-9 | -0.7 | 0.01449 | -0.031 | -48.317
-8.5 | -0.66 | 0.01357 | -0.032 | -48.639
-8 | -0.615 | 0.01186 | -0.033 | -51.877
-7.5 | -0.569 | 0.012 | -0.034 | -47.441
-7 | -0.514 | 0.01106 | -0.035 | -46.431
-6.5 | -0.457 | 0.0108 | -0.035 | -42.295
-6 | -0.399 | 0.01048 | -0.036 | -38.062
-5.5 | -0.34 | 0.01019 | -0.036 | -33.401
-5 | -0.281 | 0.01003 | -0.037 | -27.983
-4.5 | -0.22 | 0.00976 | -0.038 | -22.543
-4 | -0.159 | 0.00959 | -0.038 | -16.596
-3.5 | -0.098 | 0.00943 | -0.039 | -10.377
-3 | -0.036 | 0.00922 | -0.04 | -3.938
-2.5 | 0.026 | 0.00909 | -0.04 | 2.808
-2 | 0.087 | 0.00684 | -0.041 | 12.793
-1.5 | 0.15 | 0.00689 | -0.042 | 21.753
-1 | 0.212 | 0.00691 | -0.042 | 30.697
-0.5 | 0.274 | 0.00692 | -0.043 | 39.608
0 | 0.336 | 0.00702 | -0.044 | 47.939
0.5 | 0.398 | 0.00707 | -0.044 | 56.337
1 | 0.46 | 0.00713 | -0.045 | 64.583
1.5 | 0.522 | 0.00719 | -0.046 | 72.665
2 | 0.582 | 0.00728 | -0.046 | 79.916
2.5 | 0.643 | 0.00742 | -0.047 | 86.644
3 | 0.704 | 0.00755 | -0.048 | 93.272
3.5 | 0.761 | 0.00764 | -0.048 | 99.575
4 | 0.819 | 0.00778 | -0.049 | 105.299
4.5 | 0.878 | 0.00795 | -0.049 | 110.37
5 | 0.936 | 0.00813 | -0.05 | 115.037
5.5 | 0.993 | 0.00833 | -0.051 | 119.247
6 | 1.049 | 0.00863 | -0.051 | 121.606
6.5 | 1.103 | 0.00902 | -0.052 | 122.359
7 | 1.156 | 0.00942 | -0.052 | 122.741
7.5 | 1.205 | 0.01054 | -0.053 | 114.318
8 | 1.253 | 0.01188 | -0.053 | 105.435
8.5 | 1.299 | 0.01291 | -0.054 | 100.595
9 | 1.326 | 0.02124 | -0.053 | 62.424
9.5 | 1.368 | 0.02253 | -0.054 | 60.718
10 | 1.407 | 0.02391 | -0.054 | 58.846
10.5 | 1.444 | 0.02533 | -0.055 | 57.01
11 | 1.478 | 0.02697 | -0.055 | 54.797
11.5 | 1.508 | 0.02849 | -0.056 | 52.92
12 | 1.535 | 0.03023 | -0.056 | 50.778
12.5 | 1.554 | 0.03218 | -0.057 | 48.306
13 | 1.57 | 0.03436 | -0.057 | 45.693
13.5 | 1.58 | 0.03659 | -0.058 | 43.189
14 | 1.586 | 0.039 | -0.058 | 40.675
14.5 | 1.587 | 0.04161 | -0.058 | 38.154
15 | 1.584 | 0.04449 | -0.059 | 35.601
15.5 | 1.575 | 0.04764 | -0.059 | 33.072
16 | 1.56 | 0.05077 | -0.06 | 30.732
16.5 | 1.537 | 0.05518 | -0.06 | 27.854
17 | 1.511 | 0.059 | -0.06 | 25.605
17.5 | 1.479 | 0.06335 | -0.06 | 23.351
18 | 1.444 | 0.06883 | -0.06 | 20.977
18.5 | 1.402 | 0.07639 | -0.06 | 18.356
19 | 1.36 | 0.0834 | -0.06 | 16.312
19.5 | 1.315 | 0.09168 | -0.06 | 14.342

## 44. Re 1M Mach 0.10 (2)
BIGFOIL.COM POLAR EXPORT
NACA64-517 a=0.2
NACA64-517 a=0.2 |  |  |  | Cl Max: | 1.3454 | at alpha= | 18 | deg
XFOIL ncrit=9 |  |  |  | L/D Max: | 134.031 | at alpha= | 7 | deg
Re: | 1000000 |  |  | Cd Min: | 0.12129 | at alpha= | 20 | deg
Mach: | 0.1 |  |  | Cl=0 at alpha= | -2.8268 | deg
|  |  |  | @ Cl=0.1, Cd= | 0.0069647
|  |  |  | @ Cl=0.4, Cd= | 0.0069474
|  |  |  | @ Cl=0.6, Cd= | 0.007141
alpha (deg) | Cl | Cd | Cm | Cl/Cd
-18.5 | -1.0926 | 0.06674 | -0.0581 | -16.371
-18 | -1.1346 | 0.05418 | -0.0653 | -20.9413
-17.5 | -1.1542 | 0.04602 | -0.0688 | -25.0804
-17 | -1.1671 | 0.03942 | -0.0704 | -29.6068
-16.5 | -1.166 | 0.03468 | -0.0708 | -33.6217
-15.5 | -1.1355 | 0.02813 | -0.0704 | -40.3662
-15 | -1.1161 | 0.02613 | -0.0681 | -42.7134
-14.5 | -1.0851 | 0.02483 | -0.0665 | -43.7012
-14 | -1.052 | 0.02373 | -0.0649 | -44.3321
-13.5 | -1.0175 | 0.0228 | -0.0632 | -44.6272
-13 | -0.9805 | 0.02209 | -0.0615 | -44.3866
-12.5 | -0.9501 | 0.02099 | -0.0589 | -45.2644
-12 | -0.9215 | 0.01998 | -0.0556 | -46.1211
-11.5 | -0.8841 | 0.01945 | -0.0532 | -45.455
-11 | -0.8412 | 0.01879 | -0.0516 | -44.7685
-10.5 | -0.7961 | 0.01814 | -0.0504 | -43.8864
-10 | -0.7531 | 0.01705 | -0.0489 | -44.1701
-9.5 | -0.7061 | 0.01627 | -0.048 | -43.3989
-9 | -0.6565 | 0.01568 | -0.0473 | -41.8686
-8.5 | -0.6071 | 0.01495 | -0.0465 | -40.6087
-8 | -0.556 | 0.01431 | -0.046 | -38.8539
-7.5 | -0.5085 | 0.0133 | -0.045 | -38.2331
-7 | -0.4555 | 0.01278 | -0.0448 | -35.6416
-6.5 | -0.4022 | 0.01229 | -0.0445 | -32.7258
-6 | -0.3499 | 0.01165 | -0.0442 | -30.0343
-5.5 | -0.297 | 0.01102 | -0.0439 | -26.951
-5 | -0.2419 | 0.01064 | -0.044 | -22.735
-4.5 | -0.1869 | 0.01017 | -0.044 | -18.3776
-4 | -0.1304 | 0.00989 | -0.0443 | -13.185
-3.5 | -0.0744 | 0.00951 | -0.0445 | -7.8233
-3 | -0.0187 | 0.00904 | -0.0448 | -2.0686
-2.5 | 0.0353 | 0.00837 | -0.045 | 4.2174
-2 | 0.0852 | 0.00698 | -0.0449 | 12.2063
-1.5 | 0.1433 | 0.00692 | -0.0454 | 20.7081
-1 | 0.2021 | 0.00688 | -0.046 | 29.375
-0.5 | 0.261 | 0.00687 | -0.0467 | 37.9913
0 | 0.319 | 0.00693 | -0.0472 | 46.0317
0.5 | 0.3782 | 0.00694 | -0.048 | 54.4957
1 | 0.4369 | 0.00696 | -0.0486 | 62.773
1.5 | 0.4953 | 0.00705 | -0.0493 | 70.2553
2 | 0.5541 | 0.00707 | -0.05 | 78.3734
2.5 | 0.6123 | 0.00716 | -0.0507 | 85.5168
3 | 0.6703 | 0.00726 | -0.0513 | 92.3278
3.5 | 0.7284 | 0.00732 | -0.0519 | 99.5082
4 | 0.7855 | 0.00746 | -0.0524 | 105.2949
4.5 | 0.8429 | 0.00756 | -0.0529 | 111.4947
5 | 0.8998 | 0.00766 | -0.0533 | 117.4674
5.5 | 0.9554 | 0.00783 | -0.0536 | 122.0179
6 | 1.0104 | 0.00795 | -0.0536 | 127.0943
6.5 | 1.0637 | 0.00809 | -0.0534 | 131.4833
7 | 1.1138 | 0.00831 | -0.0526 | 134.0313
7.5 | 1.1576 | 0.00867 | -0.0506 | 133.5179
8 | 1.2119 | 0.00946 | -0.0515 | 128.1078
8.5 | 1.2475 | 0.01054 | -0.0491 | 118.3586
9 | 1.2704 | 0.01174 | -0.0445 | 108.2112
9.5 | 1.2762 | 0.0134 | -0.0379 | 95.2388
10 | 1.2759 | 0.01596 | -0.0319 | 79.9436
10.5 | 1.271 | 0.01929 | -0.0267 | 65.8891
11 | 1.2682 | 0.02295 | -0.0226 | 55.2593
11.5 | 1.2693 | 0.02668 | -0.0194 | 47.575
12 | 1.2705 | 0.03064 | -0.0168 | 41.4654
12.5 | 1.2721 | 0.03491 | -0.0148 | 36.4394
13 | 1.2792 | 0.03899 | -0.0134 | 32.8084
13.5 | 1.2899 | 0.04296 | -0.0125 | 30.0256
14 | 1.2979 | 0.04739 | -0.0119 | 27.3876
14.5 | 1.3099 | 0.05156 | -0.0116 | 25.4054
15 | 1.313 | 0.05686 | -0.0115 | 23.0918
15.5 | 1.3241 | 0.06145 | -0.0117 | 21.5476
16 | 1.3326 | 0.0665 | -0.0123 | 20.0391
16.5 | 1.3313 | 0.07291 | -0.0132 | 18.2595
17 | 1.3379 | 0.07855 | -0.0143 | 17.0325
17.5 | 1.3434 | 0.08446 | -0.0157 | 15.9058
18 | 1.3454 | 0.09103 | -0.0176 | 14.7797
18.5 | 1.3392 | 0.09895 | -0.02 | 13.5341
19 | 1.3355 | 0.10674 | -0.0228 | 12.5117
19.5 | 1.3362 | 0.11406 | -0.0258 | 11.7149
20 | 1.3379 | 0.12129 | -0.029 | 11.0306

## 45. Re 1M Mach 0.25 (1)
BIGFOIL.COM POLAR EXPORT
NACA64-517 a=0.2
NACA64-517 a=0.2 |  |  |  | Cl Max: | 1.543 | at alpha= | 13 | deg
JavaFoil+Calcfoil stall+Eppler ext transition |  |  |  | L/D Max: | 119.226 | at alpha= | 6.5 | deg
Re: | 1000000 |  |  | Cd Min: | 0.00697 | at alpha= | -1.5 | deg
Mach: | 0.25 |  |  | Cl=0 at alpha= | -2.7064 | deg
|  |  |  | @ Cl=0.1, Cd= | 0.0087419
|  |  |  | @ Cl=0.4, Cd= | 0.0071814
|  |  |  | @ Cl=0.6, Cd= | 0.0074932
alpha (deg) | Cl | Cd | Cm | Cl/Cd
-14 | -0.633 | 0.10983 | -0.014 | -5.76
-13.5 | -0.656 | 0.09865 | -0.014 | -6.646
-13 | -0.672 | 0.09618 | -0.014 | -6.987
-12.5 | -0.683 | 0.08708 | -0.015 | -7.844
-12 | -0.686 | 0.08327 | -0.015 | -8.243
-11.5 | -0.685 | 0.07565 | -0.016 | -9.059
-11 | -0.676 | 0.07201 | -0.017 | -9.393
-10.5 | -0.663 | 0.06637 | -0.018 | -9.986
-10 | -0.644 | 0.06138 | -0.019 | -10.494
-9.5 | -0.627 | 0.05229 | -0.022 | -11.998
-9 | -0.692 | 0.01665 | -0.032 | -41.587
-8.5 | -0.662 | 0.01464 | -0.033 | -45.204
-8 | -0.621 | 0.01352 | -0.034 | -45.961
-7.5 | -0.574 | 0.01183 | -0.035 | -48.52
-7 | -0.525 | 0.01143 | -0.036 | -45.895
-6.5 | -0.467 | 0.01104 | -0.036 | -42.34
-6 | -0.409 | 0.01069 | -0.037 | -38.235
-5.5 | -0.349 | 0.01048 | -0.037 | -33.286
-5 | -0.288 | 0.01016 | -0.038 | -28.334
-4.5 | -0.226 | 0.00995 | -0.039 | -22.704
-4 | -0.163 | 0.0097 | -0.039 | -16.838
-3.5 | -0.101 | 0.00954 | -0.04 | -10.538
-3 | -0.037 | 0.00939 | -0.041 | -3.971
-2.5 | 0.026 | 0.00919 | -0.042 | 2.85
-2 | 0.09 | 0.00907 | -0.042 | 9.904
-1.5 | 0.154 | 0.00697 | -0.043 | 22.113
-1 | 0.218 | 0.00702 | -0.044 | 31.024
-0.5 | 0.282 | 0.00707 | -0.044 | 39.833
0 | 0.346 | 0.00713 | -0.045 | 48.466
0.5 | 0.409 | 0.00719 | -0.046 | 56.92
1 | 0.473 | 0.00726 | -0.046 | 65.201
1.5 | 0.537 | 0.00735 | -0.047 | 73.027
2 | 0.598 | 0.00749 | -0.048 | 79.756
2.5 | 0.661 | 0.00759 | -0.048 | 87.05
3 | 0.718 | 0.00771 | -0.049 | 93.173
3.5 | 0.778 | 0.00786 | -0.049 | 99.045
4 | 0.839 | 0.00801 | -0.05 | 104.651
4.5 | 0.898 | 0.0082 | -0.051 | 109.572
5 | 0.958 | 0.00843 | -0.051 | 113.58
5.5 | 1.016 | 0.00866 | -0.052 | 117.376
6 | 1.074 | 0.00904 | -0.052 | 118.762
6.5 | 1.128 | 0.00946 | -0.053 | 119.226
7 | 1.182 | 0.00995 | -0.053 | 118.734
7.5 | 1.229 | 0.01173 | -0.054 | 104.834
8 | 1.278 | 0.01283 | -0.054 | 99.599
8.5 | 1.324 | 0.01395 | -0.055 | 94.934
9 | 1.351 | 0.02277 | -0.054 | 59.324
9.5 | 1.391 | 0.02427 | -0.055 | 57.289
10 | 1.427 | 0.0258 | -0.055 | 55.335
10.5 | 1.46 | 0.02747 | -0.056 | 53.165
11 | 1.489 | 0.02924 | -0.056 | 50.922
11.5 | 1.513 | 0.03112 | -0.057 | 48.632
12 | 1.532 | 0.03328 | -0.057 | 46.036
12.5 | 1.541 | 0.03545 | -0.058 | 43.48
13 | 1.543 | 0.03804 | -0.058 | 40.554
13.5 | 1.537 | 0.04098 | -0.059 | 37.517
14 | 1.525 | 0.04405 | -0.059 | 34.611
14.5 | 1.503 | 0.04744 | -0.059 | 31.693
15 | 1.475 | 0.05103 | -0.06 | 28.909
15.5 | 1.438 | 0.05533 | -0.06 | 25.998
16 | 1.389 | 0.06052 | -0.06 | 22.957
16.5 | 1.328 | 0.0667 | -0.06 | 19.91
17 | 1.249 | 0.07882 | -0.059 | 15.843
17.5 | 1.149 | 0.10149 | -0.056 | 11.316
18 | 1.006 | 0.15632 | -0.039 | 6.434

## 46. Re 1M Mach 0.25 (2)
BIGFOIL.COM POLAR EXPORT
NACA64-517 a=0.2
NACA64-517 a=0.2 |  |  |  | Cl Max: | 1.2961 | at alpha= | 17.5 | deg
XFOIL ncrit=9 |  |  |  | L/D Max: | 132.791 | at alpha= | 7 | deg
Re: | 1000000 |  |  | Cd Min: | 0.22302 | at alpha= | -20 | deg
Mach: | 0.25 |  |  | Cl=0 at alpha= | -2.8468 | deg
|  |  |  | @ Cl=0.1, Cd= | 0.0071215
|  |  |  | @ Cl=0.4, Cd= | 0.0070667
|  |  |  | @ Cl=0.6, Cd= | 0.0073117
alpha (deg) | Cl | Cd | Cm | Cl/Cd
-20 | -0.5725 | 0.22302 | 0.0257 | -2.567
-19.5 | -0.5561 | 0.21518 | 0.0212 | -2.5843
-19 | -0.5423 | 0.20605 | 0.0169 | -2.6319
-18.5 | -0.5225 | 0.20033 | 0.0129 | -2.6082
-17.5 | -0.5291 | 0.17197 | 0.0001 | -3.0767
-16.5 | -0.9634 | 0.06537 | -0.0656 | -14.7376
-15.5 | -1.0352 | 0.04252 | -0.08 | -24.3462
-15 | -1.047 | 0.03682 | -0.0799 | -28.4356
-14.5 | -1.0443 | 0.03252 | -0.0789 | -32.1125
-14 | -1.0285 | 0.02947 | -0.0772 | -34.8999
-13.5 | -1.0003 | 0.02749 | -0.0755 | -36.3878
-13 | -0.972 | 0.02558 | -0.0733 | -37.9984
-12.5 | -0.9337 | 0.02464 | -0.0715 | -37.8937
-12 | -0.8993 | 0.02343 | -0.0691 | -38.3824
-11.5 | -0.8721 | 0.02187 | -0.0658 | -39.8765
-11 | -0.8383 | 0.02118 | -0.0624 | -39.5798
-10.5 | -0.8021 | 0.02035 | -0.0591 | -39.4152
-10 | -0.7589 | 0.01935 | -0.0569 | -39.2196
-9.5 | -0.7161 | 0.01799 | -0.0549 | -39.8054
-9 | -0.6675 | 0.01718 | -0.0534 | -38.8533
-8.5 | -0.618 | 0.01623 | -0.0521 | -38.0776
-8 | -0.5672 | 0.01531 | -0.0508 | -37.0477
-7.5 | -0.5142 | 0.01459 | -0.0499 | -35.2433
-6.5 | -0.4106 | 0.01287 | -0.0481 | -31.9037
-6 | -0.3563 | 0.01226 | -0.0474 | -29.062
-5.5 | -0.3037 | 0.01141 | -0.0466 | -26.617
-5 | -0.2477 | 0.01093 | -0.0464 | -22.6624
-4.5 | -0.1904 | 0.01049 | -0.0463 | -18.1506
-4 | -0.1333 | 0.01008 | -0.0462 | -13.2242
-3.5 | -0.0751 | 0.00969 | -0.0464 | -7.7503
-3 | -0.0174 | 0.00936 | -0.0465 | -1.859
-2.5 | 0.0394 | 0.0087 | -0.0467 | 4.5287
-2 | 0.0889 | 0.00714 | -0.0464 | 12.451
-1.5 | 0.1488 | 0.00704 | -0.0469 | 21.1364
-1 | 0.2098 | 0.007 | -0.0476 | 29.9714
-0.5 | 0.2701 | 0.00703 | -0.0481 | 38.4211
0 | 0.3306 | 0.00704 | -0.0487 | 46.9602
0.5 | 0.3916 | 0.00705 | -0.0494 | 55.5461
1 | 0.4519 | 0.00717 | -0.05 | 63.0265
1.5 | 0.513 | 0.00719 | -0.0508 | 71.3491
2 | 0.5736 | 0.00725 | -0.0515 | 79.1172
2.5 | 0.6335 | 0.00739 | -0.0521 | 85.724
3 | 0.6941 | 0.00744 | -0.0527 | 93.293
3.5 | 0.7538 | 0.00755 | -0.0532 | 99.8411
4 | 0.8132 | 0.00769 | -0.0537 | 105.7477
4.5 | 0.8727 | 0.00777 | -0.0541 | 112.3166
5 | 0.9306 | 0.00798 | -0.0542 | 116.6165
5.5 | 0.9893 | 0.00806 | -0.0544 | 122.7419
6 | 1.0456 | 0.00823 | -0.0542 | 127.0474
6.5 | 1.1006 | 0.00841 | -0.0537 | 130.868
7 | 1.1513 | 0.00867 | -0.0524 | 132.7912
7.5 | 1.1917 | 0.00918 | -0.0493 | 129.8148
8 | 1.2409 | 0.01021 | -0.0489 | 121.5377
8.5 | 1.2621 | 0.01143 | -0.0435 | 110.4199
9 | 1.2707 | 0.01314 | -0.037 | 96.7047
9.5 | 1.273 | 0.01571 | -0.0312 | 81.0312
10 | 1.2658 | 0.01932 | -0.0257 | 65.5176
10.5 | 1.2569 | 0.02352 | -0.021 | 53.4396
11 | 1.2509 | 0.02789 | -0.0174 | 44.8512
11.5 | 1.2475 | 0.03245 | -0.0146 | 38.4438
12 | 1.2462 | 0.03722 | -0.0126 | 33.482
12.5 | 1.2492 | 0.04195 | -0.0111 | 29.7783
13 | 1.2567 | 0.04653 | -0.0102 | 27.0084
13.5 | 1.2651 | 0.05123 | -0.0096 | 24.6945
14 | 1.2743 | 0.05608 | -0.0094 | 22.7229
14.5 | 1.281 | 0.06133 | -0.0094 | 20.887
15 | 1.2852 | 0.06713 | -0.0098 | 19.1449
15.5 | 1.2916 | 0.07284 | -0.0105 | 17.732
16 | 1.293 | 0.0794 | -0.0117 | 16.2846
16.5 | 1.2897 | 0.08677 | -0.0134 | 14.8634
17 | 1.2944 | 0.09337 | -0.0152 | 13.8631
17.5 | 1.2961 | 0.10052 | -0.0175 | 12.894
18 | 1.2917 | 0.10873 | -0.0204 | 11.8799
18.5 | 1.2844 | 0.11757 | -0.024 | 10.9246
19 | 1.2853 | 0.12535 | -0.0274 | 10.2537
19.5 | 1.2848 | 0.13346 | -0.0313 | 9.6269
20 | 1.2844 | 0.14165 | -0.0356 | 9.0674

## 47. Re 1M Mach 0.50 (1)
BIGFOIL.COM POLAR EXPORT
NACA64-517 a=0.2
NACA64-517 a=0.2 |  |  |  | Cl Max: | 1.42 | at alpha= | 9.5 | deg
JavaFoil+Calcfoil stall+Eppler ext transition |  |  |  | L/D Max: | 105.565 | at alpha= | 5.5 | deg
Re: | 1000000 |  |  | Cd Min: | 0.00734 | at alpha= | 0 | deg
Mach: | 0.5 |  |  | Cl=0 at alpha= | -2.7042 | deg
|  |  |  | @ Cl=0.1, Cd= | 0.00965
|  |  |  | @ Cl=0.4, Cd= | 0.0074583
|  |  |  | @ Cl=0.6, Cd= | 0.0081425
alpha (deg) | Cl | Cd | Cm | Cl/Cd
-20 | -0.979 | 0.19674 | -0.013 | -4.978
-19.5 | -0.952 | 0.19145 | -0.014 | -4.971
-19 | -0.924 | 0.1846 | -0.014 | -5.004
-18.5 | -0.896 | 0.18015 | -0.014 | -4.975
-18 | -0.868 | 0.17638 | -0.014 | -4.924
-17.5 | -0.839 | 0.17092 | -0.014 | -4.908
-17 | -0.81 | 0.16335 | -0.014 | -4.961
-16.5 | -0.782 | 0.1603 | -0.014 | -4.881
-16 | -0.754 | 0.15338 | -0.015 | -4.919
-15.5 | -0.727 | 0.14902 | -0.015 | -4.876
-15 | -0.698 | 0.14897 | -0.015 | -4.683
-14.5 | -0.669 | 0.13964 | -0.015 | -4.788
-14 | -0.64 | 0.13463 | -0.015 | -4.757
-13.5 | -0.612 | 0.13182 | -0.015 | -4.646
-13 | -0.584 | 0.12712 | -0.015 | -4.596
-12.5 | -0.556 | 0.11895 | -0.016 | -4.676
-12 | -0.528 | 0.11854 | -0.016 | -4.453
-11.5 | -0.499 | 0.11048 | -0.015 | -4.513
-11 | -0.47 | 0.1054 | -0.015 | -4.463
-10.5 | -0.442 | 0.10481 | -0.016 | -4.218
-10 | -0.414 | 0.10052 | -0.016 | -4.118
-9.5 | -0.387 | 0.07266 | -0.018 | -5.32
-9 | -0.357 | 0.08222 | -0.017 | -4.347
-8.5 | -0.329 | 0.06801 | -0.018 | -4.842
-8 | -0.479 | 0.05874 | -0.019 | -8.152
-7.5 | -0.477 | 0.05273 | -0.02 | -9.054
-7 | -0.45 | 0.04588 | -0.023 | -9.796
-6.5 | -0.488 | 0.01434 | -0.039 | -34.027
-6 | -0.437 | 0.01311 | -0.04 | -33.36
-5.5 | -0.379 | 0.01144 | -0.042 | -33.164
-5 | -0.318 | 0.01123 | -0.043 | -28.287
-4.5 | -0.25 | 0.01077 | -0.043 | -23.24
-4 | -0.182 | 0.01053 | -0.044 | -17.238
-3.5 | -0.112 | 0.01018 | -0.045 | -10.99
-3 | -0.042 | 0.00994 | -0.046 | -4.181
-2.5 | 0.029 | 0.00978 | -0.046 | 2.989
-2 | 0.1 | 0.00965 | -0.047 | 10.393
-1.5 | 0.172 | 0.00738 | -0.048 | 23.337
-1 | 0.244 | 0.00744 | -0.049 | 32.736
-0.5 | 0.315 | 0.00757 | -0.049 | 41.615
0 | 0.384 | 0.00734 | -0.05 | 52.296
0.5 | 0.453 | 0.00785 | -0.051 | 57.719
1 | 0.523 | 0.00797 | -0.051 | 65.578
1.5 | 0.592 | 0.00812 | -0.052 | 72.864
2 | 0.656 | 0.0083 | -0.053 | 79.044
2.5 | 0.724 | 0.00849 | -0.053 | 85.179
3 | 0.791 | 0.00874 | -0.054 | 90.503
3.5 | 0.857 | 0.00899 | -0.054 | 95.292
4 | 0.923 | 0.00928 | -0.055 | 99.429
4.5 | 0.988 | 0.00958 | -0.056 | 103.206
5 | 1.053 | 0.01003 | -0.056 | 105.021
5.5 | 1.117 | 0.01058 | -0.057 | 105.565
6 | 1.178 | 0.0112 | -0.058 | 105.193
6.5 | 1.233 | 0.01282 | -0.058 | 96.177
7 | 1.283 | 0.01472 | -0.059 | 87.213
7.5 | 1.332 | 0.01624 | -0.059 | 81.99
8 | 1.359 | 0.02702 | -0.059 | 50.3
8.5 | 1.395 | 0.02939 | -0.059 | 47.452
9 | 1.416 | 0.03188 | -0.06 | 44.423
9.5 | 1.42 | 0.03459 | -0.06 | 41.047
10 | 1.391 | 0.03776 | -0.061 | 36.851
10.5 | 1.289 | 0.04257 | -0.061 | 30.278
11 | 0.761 | 0.08932 | -0.025 | 8.52
11.5 | 0.788 | 0.10366 | -0.026 | 7.602
12 | 0.815 | 0.11068 | -0.026 | 7.361
12.5 | 0.843 | 0.11818 | -0.03 | 7.132
13 | 0.869 | 0.12179 | -0.03 | 7.139
13.5 | 0.897 | 0.12771 | -0.032 | 7.024
14 | 0.924 | 0.13285 | -0.034 | 6.959
14.5 | 0.952 | 0.13935 | -0.035 | 6.829

## 48. Re 1M Mach 0.50 (2)
BIGFOIL.COM POLAR EXPORT
NACA64-517 a=0.2
NACA64-517 a=0.2 |  |  |  | Cl Max: | 1.2663 | at alpha= | 7.5 | deg
XFOIL ncrit=9 |  |  |  | L/D Max: | 119.98 | at alpha= | 6 | deg
Re: | 1000000 |  |  | Cd Min: | 0.237 | at alpha= | -19.5 | deg
Mach: | 0.5 |  |  | Cl=0 at alpha= | -2.9228 | deg
|  |  |  | @ Cl=0.1, Cd= | 0.009405
|  |  |  | @ Cl=0.4, Cd= | 0.0077322
|  |  |  | @ Cl=0.6, Cd= | 0.0080238
alpha (deg) | Cl | Cd | Cm | Cl/Cd
-19.5 | -0.5804 | 0.237 | 0.0284 | -2.4489
-18.5 | -0.5313 | 0.22302 | 0.0189 | -2.3823
-17.5 | -0.4998 | 0.20356 | 0.0099 | -2.4553
-17 | -0.4795 | 0.19576 | 0.0055 | -2.4494
-16.5 | -0.4616 | 0.18681 | 0.0006 | -2.471
-16 | -0.4473 | 0.17683 | -0.0046 | -2.5295
-15.5 | -0.4254 | 0.16976 | -0.009 | -2.5059
-15 | -0.4095 | 0.1609 | -0.0139 | -2.5451
-14.5 | -0.401 | 0.15009 | -0.0197 | -2.6717
-14 | -0.3903 | 0.14045 | -0.0251 | -2.7789
-13.5 | -0.3791 | 0.1312 | -0.0305 | -2.8895
-13 | -0.3534 | 0.12596 | -0.034 | -2.8057
-12.5 | -0.3437 | 0.11713 | -0.0392 | -2.9343
-12 | -0.3319 | 0.10897 | -0.044 | -3.0458
-11.5 | -0.3464 | 0.09556 | -0.0519 | -3.6249
-11 | -0.3259 | 0.09048 | -0.055 | -3.6019
-10.5 | -0.3329 | 0.08004 | -0.0615 | -4.1592
-10 | -0.3568 | 0.06601 | -0.0714 | -5.4052
-9.5 | -0.418 | 0.04882 | -0.0842 | -8.5621
-9 | -0.4527 | 0.03994 | -0.0878 | -11.3345
-8.5 | -0.4883 | 0.03268 | -0.0867 | -14.9419
-8 | -0.511 | 0.0272 | -0.0812 | -18.7868
-7.5 | -0.5099 | 0.02262 | -0.0748 | -22.542
-7 | -0.4758 | 0.01959 | -0.0706 | -24.2879
-6.5 | -0.4259 | 0.01755 | -0.0676 | -24.2678
-6 | -0.3711 | 0.01547 | -0.0649 | -23.9884
-5.5 | -0.3148 | 0.01403 | -0.0623 | -22.4376
-5 | -0.2586 | 0.01282 | -0.0598 | -20.1716
-4.5 | -0.2008 | 0.0119 | -0.0578 | -16.8739
-4 | -0.1383 | 0.01127 | -0.0565 | -12.2715
-3.5 | -0.0753 | 0.01066 | -0.0555 | -7.0638
-3 | -0.0102 | 0.01025 | -0.0549 | -0.99512
-2.5 | 0.0559 | 0.00983 | -0.0547 | 5.6867
-2 | 0.1192 | 0.00922 | -0.0544 | 12.9284
-1.5 | 0.1738 | 0.00767 | -0.0536 | 22.6597
-1 | 0.2431 | 0.0076 | -0.054 | 31.9868
-0.5 | 0.3124 | 0.00765 | -0.0545 | 40.8366
0.5 | 0.451 | 0.00778 | -0.0556 | 57.9692
1 | 0.5204 | 0.0079 | -0.0562 | 65.8734
1.5 | 0.5894 | 0.00801 | -0.0567 | 73.583
2 | 0.6587 | 0.0081 | -0.0572 | 81.321
2.5 | 0.7269 | 0.0083 | -0.0575 | 87.5783
3 | 0.7956 | 0.00842 | -0.0577 | 94.4893
3.5 | 0.8636 | 0.00858 | -0.0577 | 100.6527
4 | 0.9307 | 0.00881 | -0.0575 | 105.6413
4.5 | 0.9973 | 0.009 | -0.057 | 110.8111
5 | 1.0619 | 0.00927 | -0.056 | 114.5523
5.5 | 1.1238 | 0.00955 | -0.0543 | 117.6754
6 | 1.1818 | 0.00985 | -0.0519 | 119.9797
6.5 | 1.2235 | 0.01032 | -0.0467 | 118.5562
7 | 1.2404 | 0.01131 | -0.0383 | 109.6729
7.5 | 1.2663 | 0.01345 | -0.0341 | 94.1487
9 | 1.2644 | 0.02488 | -0.0177 | 50.8199
9.5 | 1.2496 | 0.03023 | -0.0133 | 41.3364
11 | 1.1903 | 0.05024 | -0.0057 | 23.6923
11.5 | 1.181 | 0.05705 | -0.0049 | 20.7011
12 | 1.1778 | 0.06378 | -0.0047 | 18.4666
12.5 | 1.1791 | 0.0705 | -0.0049 | 16.7248

## 49. Re 2M Mach 0.00 (1)
BIGFOIL.COM POLAR EXPORT
NACA64-517 a=0.2
NACA64-517 a=0.2 |  |  |  | Cl Max: | 1.606 | at alpha= | 14.5 | deg
JavaFoil+Calcfoil stall+Eppler ext transition |  |  |  | L/D Max: | 141.886 | at alpha= | 5 | deg
Re: | 2000000 |  |  | Cd Min: | 0.00602 | at alpha= | -2 | deg
Mach: | 0 |  |  | Cl=0 at alpha= | -2.7049 | deg
|  |  |  | @ Cl=0.1, Cd= | 0.0060221
|  |  |  | @ Cl=0.4, Cd= | 0.0061845
|  |  |  | @ Cl=0.6, Cd= | 0.0064103
alpha (deg) | Cl | Cd | Cm | Cl/Cd
-16 | -0.771 | 0.11636 | -0.013 | -6.627
-15.5 | -0.778 | 0.11137 | -0.013 | -6.983
-15 | -0.782 | 0.1057 | -0.014 | -7.401
-14.5 | -0.784 | 0.09934 | -0.014 | -7.895
-14 | -0.784 | 0.09322 | -0.015 | -8.407
-13.5 | -0.78 | 0.08749 | -0.015 | -8.914
-13 | -0.773 | 0.08184 | -0.016 | -9.448
-12.5 | -0.766 | 0.07335 | -0.017 | -10.448
-12 | -0.756 | 0.06637 | -0.019 | -11.386
-11.5 | -0.75 | 0.05505 | -0.021 | -13.628
-11 | -0.822 | 0.01825 | -0.028 | -45.041
-10.5 | -0.804 | 0.01548 | -0.029 | -51.897
-10 | -0.776 | 0.01397 | -0.03 | -55.565
-9.5 | -0.745 | 0.01317 | -0.031 | -56.556
-9 | -0.707 | 0.01188 | -0.032 | -59.485
-8.5 | -0.669 | 0.01139 | -0.033 | -58.741
-8 | -0.619 | 0.01089 | -0.033 | -56.888
-7.5 | -0.567 | 0.01054 | -0.034 | -53.799
-7 | -0.512 | 0.00971 | -0.034 | -52.709
-6.5 | -0.455 | 0.00951 | -0.035 | -47.871
-6 | -0.397 | 0.00929 | -0.036 | -42.752
-5.5 | -0.339 | 0.00902 | -0.036 | -37.547
-5 | -0.279 | 0.00886 | -0.037 | -31.515
-4.5 | -0.219 | 0.00867 | -0.038 | -25.273
-4 | -0.158 | 0.0085 | -0.038 | -18.639
-3.5 | -0.097 | 0.00835 | -0.039 | -11.668
-3 | -0.036 | 0.00818 | -0.04 | -4.413
-2.5 | 0.025 | 0.00803 | -0.04 | 3.16
-2 | 0.087 | 0.00602 | -0.041 | 14.459
-1.5 | 0.149 | 0.00603 | -0.042 | 24.725
-1 | 0.211 | 0.00605 | -0.042 | 34.884
-0.5 | 0.273 | 0.00609 | -0.043 | 44.798
0 | 0.335 | 0.00613 | -0.044 | 54.541
0.5 | 0.396 | 0.00618 | -0.044 | 64.096
1 | 0.458 | 0.00625 | -0.045 | 73.297
1.5 | 0.52 | 0.00631 | -0.046 | 82.412
2 | 0.579 | 0.0064 | -0.046 | 90.421
2.5 | 0.64 | 0.00643 | -0.047 | 99.451
3 | 0.701 | 0.00649 | -0.048 | 107.951
3.5 | 0.762 | 0.00662 | -0.048 | 115.001
4 | 0.822 | 0.00673 | -0.049 | 122.201
4.5 | 0.883 | 0.00692 | -0.05 | 127.543
5 | 0.938 | 0.00661 | -0.05 | 141.886
5.5 | 0.995 | 0.00726 | -0.051 | 137.033
6 | 1.051 | 0.00763 | -0.051 | 137.734
6.5 | 1.101 | 0.00878 | -0.052 | 125.33
7 | 1.152 | 0.00946 | -0.052 | 121.814
7.5 | 1.203 | 0.01015 | -0.053 | 118.496
8 | 1.252 | 0.01093 | -0.053 | 114.502
8.5 | 1.299 | 0.01172 | -0.054 | 110.771
9 | 1.328 | 0.01834 | -0.053 | 72.419
9.5 | 1.371 | 0.01946 | -0.054 | 70.441
10 | 1.41 | 0.02067 | -0.054 | 68.233
10.5 | 1.448 | 0.02187 | -0.055 | 66.203
11 | 1.482 | 0.02318 | -0.055 | 63.966
11.5 | 1.514 | 0.02458 | -0.056 | 61.592
12 | 1.542 | 0.02603 | -0.056 | 59.24
12.5 | 1.563 | 0.02765 | -0.057 | 56.547
13 | 1.581 | 0.02946 | -0.057 | 53.656
13.5 | 1.593 | 0.03132 | -0.058 | 50.872
14 | 1.602 | 0.03325 | -0.058 | 48.183
14.5 | 1.606 | 0.03547 | -0.059 | 45.276
15 | 1.606 | 0.03788 | -0.059 | 42.386
15.5 | 1.601 | 0.04022 | -0.059 | 39.808
16 | 1.59 | 0.04302 | -0.06 | 36.955
16.5 | 1.572 | 0.04623 | -0.06 | 34.005
17 | 1.55 | 0.04955 | -0.061 | 31.284
17.5 | 1.525 | 0.05295 | -0.061 | 28.796
18 | 1.496 | 0.05655 | -0.061 | 26.458
18.5 | 1.464 | 0.06084 | -0.061 | 24.06
19 | 1.428 | 0.06597 | -0.062 | 21.646
19.5 | 1.391 | 0.07108 | -0.062 | 19.565

## 50. Re 2M Mach 0.00 (2)
BIGFOIL.COM POLAR EXPORT
NACA64-517 a=0.2
NACA64-517 a=0.2 |  |  |  | Cl Max: | 1.4708 | at alpha= | 19.5 | deg
XFOIL ncrit=9 |  |  |  | L/D Max: | 156.187 | at alpha= | 6 | deg
Re: | 2000000 |  |  | Cd Min: | 0.09881 | at alpha= | 20 | deg
Mach: | 0 |  |  | Cl=0 at alpha= | -2.8257 | deg
|  |  |  | @ Cl=0.1, Cd= | 0.0068875
|  |  |  | @ Cl=0.4, Cd= | 0.0056533
|  |  |  | @ Cl=0.6, Cd= | 0.0057775
alpha (deg) | Cl | Cd | Cm | Cl/Cd
-19.5 | -1.1839 | 0.06476 | -0.058 | -18.2813
-19 | -1.2023 | 0.0556 | -0.063 | -21.6241
-18.5 | -1.2235 | 0.04716 | -0.0667 | -25.9436
-18 | -1.2409 | 0.04011 | -0.0687 | -30.9374
-17.5 | -1.2408 | 0.03536 | -0.0691 | -35.0905
-17 | -1.2315 | 0.03099 | -0.0705 | -39.7386
-16.5 | -1.226 | 0.02818 | -0.068 | -43.506
-16 | -1.2143 | 0.02556 | -0.0658 | -47.5078
-15.5 | -1.1977 | 0.0234 | -0.0635 | -51.1838
-15 | -1.177 | 0.02162 | -0.0608 | -54.4403
-14.5 | -1.1543 | 0.02009 | -0.0579 | -57.4564
-14 | -1.1322 | 0.01864 | -0.0543 | -60.7403
-13.5 | -1.1094 | 0.01744 | -0.05 | -63.6124
-13 | -1.081 | 0.01606 | -0.0466 | -67.3101
-12.5 | -1.0418 | 0.01505 | -0.0448 | -69.2226
-12 | -0.9951 | 0.01448 | -0.0438 | -68.7224
-11.5 | -0.9467 | 0.01396 | -0.043 | -67.8152
-11 | -0.897 | 0.01346 | -0.0424 | -66.6419
-10.5 | -0.8457 | 0.01303 | -0.042 | -64.9041
-10 | -0.793 | 0.01271 | -0.0418 | -62.3918
-9.5 | -0.7427 | 0.01207 | -0.0413 | -61.5327
-9 | -0.69 | 0.01162 | -0.0411 | -59.3804
-8.5 | -0.6364 | 0.01123 | -0.041 | -56.6696
-8 | -0.5817 | 0.0109 | -0.0411 | -53.367
-7.5 | -0.5272 | 0.01055 | -0.0411 | -49.9716
-7 | -0.4733 | 0.01005 | -0.0411 | -47.0945
-6.5 | -0.4176 | 0.00975 | -0.0413 | -42.8308
-6 | -0.3613 | 0.00947 | -0.0416 | -38.1521
-5.5 | -0.3057 | 0.0091 | -0.0418 | -33.5934
-5 | -0.2489 | 0.00883 | -0.0422 | -28.188
-4.5 | -0.192 | 0.00859 | -0.0426 | -22.3516
-4 | -0.1347 | 0.00834 | -0.0431 | -16.1511
-3 | -0.0198 | 0.00786 | -0.0441 | -2.5191
-2.5 | 0.037 | 0.00752 | -0.0446 | 4.9202
-2 | 0.0932 | 0.00705 | -0.0452 | 13.2199
-1.5 | 0.1451 | 0.00581 | -0.0454 | 24.9742
-1 | 0.2036 | 0.00573 | -0.0461 | 35.5323
-0.5 | 0.2627 | 0.00568 | -0.0469 | 46.25
0 | 0.3217 | 0.00564 | -0.0477 | 57.039
0.5 | 0.3802 | 0.00566 | -0.0484 | 67.1731
1 | 0.4396 | 0.00564 | -0.0493 | 77.9433
1.5 | 0.4986 | 0.0057 | -0.0501 | 87.4737
2.5 | 0.6164 | 0.00579 | -0.0518 | 106.4594
3 | 0.6748 | 0.00586 | -0.0526 | 115.1536
3.5 | 0.7331 | 0.00595 | -0.0534 | 123.2101
4 | 0.7917 | 0.00599 | -0.0542 | 132.1703
4.5 | 0.8493 | 0.00611 | -0.0549 | 139.0016
5 | 0.9072 | 0.00619 | -0.0556 | 146.559
5.5 | 0.9638 | 0.00635 | -0.0562 | 151.7795
6 | 1.0199 | 0.00653 | -0.0567 | 156.1868
6.5 | 1.0733 | 0.00688 | -0.0568 | 156.0029
7 | 1.12 | 0.00763 | -0.0559 | 146.789
7.5 | 1.165 | 0.00835 | -0.0547 | 139.521
8 | 1.2059 | 0.00913 | -0.0529 | 132.0811
8.5 | 1.2352 | 0.01005 | -0.0489 | 122.9055
9 | 1.2595 | 0.01141 | -0.0449 | 110.3856
9.5 | 1.2589 | 0.0132 | -0.0372 | 95.3712
10 | 1.266 | 0.01533 | -0.032 | 82.5832
10.5 | 1.2772 | 0.01764 | -0.0281 | 72.4036
11 | 1.2853 | 0.0204 | -0.0245 | 63.0049
12 | 1.3089 | 0.02613 | -0.0193 | 50.0918
12.5 | 1.3241 | 0.029 | -0.0174 | 45.6586
13 | 1.3393 | 0.03203 | -0.0159 | 41.8139
13.5 | 1.3567 | 0.03505 | -0.0148 | 38.7076
14 | 1.3698 | 0.03861 | -0.0138 | 35.4779
14.5 | 1.3857 | 0.04201 | -0.0131 | 32.985
15 | 1.4004 | 0.04565 | -0.0126 | 30.6769
15.5 | 1.4104 | 0.04985 | -0.0122 | 28.2929
16 | 1.4227 | 0.05401 | -0.0122 | 26.3414
16.5 | 1.4355 | 0.05821 | -0.0124 | 24.6607
17 | 1.4447 | 0.06295 | -0.0128 | 22.95
17.5 | 1.4485 | 0.06847 | -0.0135 | 21.1553
18 | 1.4554 | 0.07375 | -0.0144 | 19.7342
18.5 | 1.4639 | 0.07901 | -0.0156 | 18.528
19 | 1.4691 | 0.08477 | -0.0171 | 17.3304
19.5 | 1.4708 | 0.09119 | -0.019 | 16.129
20 | 1.4653 | 0.09881 | -0.0215 | 14.8295

## 51. Re 2M Mach 0.10 (1)
BIGFOIL.COM POLAR EXPORT
NACA64-517 a=0.2
NACA64-517 a=0.2 |  |  |  | Cl Max: | 1.596 | at alpha= | 14.5 | deg
JavaFoil+Calcfoil stall+Eppler ext transition |  |  |  | L/D Max: | 136.697 | at alpha= | 5.5 | deg
Re: | 2000000 |  |  | Cd Min: | 0.00601 | at alpha= | -2 | deg
Mach: | 0.1 |  |  | Cl=0 at alpha= | -2.7097 | deg
|  |  |  | @ Cl=0.1, Cd= | 0.0060224
|  |  |  | @ Cl=0.4, Cd= | 0.0061919
|  |  |  | @ Cl=0.6, Cd= | 0.0064088
alpha (deg) | Cl | Cd | Cm | Cl/Cd
-15.5 | -0.753 | 0.11316 | -0.013 | -6.653
-15 | -0.761 | 0.10656 | -0.014 | -7.138
-14.5 | -0.766 | 0.10078 | -0.014 | -7.597
-14 | -0.768 | 0.09505 | -0.015 | -8.078
-13.5 | -0.767 | 0.08904 | -0.015 | -8.612
-13 | -0.762 | 0.08307 | -0.016 | -9.175
-12.5 | -0.757 | 0.07507 | -0.017 | -10.085
-12 | -0.747 | 0.0688 | -0.018 | -10.856
-11.5 | -0.737 | 0.06077 | -0.02 | -12.123
-11 | -0.717 | 0.05687 | -0.02 | -12.604
-10.5 | -0.798 | 0.01635 | -0.029 | -48.789
-10 | -0.773 | 0.0144 | -0.03 | -53.714
-9.5 | -0.744 | 0.01292 | -0.031 | -57.578
-9 | -0.707 | 0.01203 | -0.032 | -58.788
-8.5 | -0.665 | 0.01147 | -0.032 | -57.996
-8 | -0.622 | 0.01094 | -0.033 | -56.83
-7.5 | -0.569 | 0.01058 | -0.034 | -53.778
-7 | -0.514 | 0.00981 | -0.035 | -52.388
-6.5 | -0.457 | 0.00953 | -0.035 | -47.954
-6 | -0.399 | 0.00932 | -0.036 | -42.823
-5.5 | -0.34 | 0.00904 | -0.036 | -37.651
-5 | -0.281 | 0.0089 | -0.037 | -31.522
-4.5 | -0.22 | 0.00871 | -0.038 | -25.282
-4 | -0.159 | 0.00854 | -0.038 | -18.644
-3.5 | -0.098 | 0.00838 | -0.039 | -11.676
-3 | -0.036 | 0.00819 | -0.04 | -4.434
-2.5 | 0.026 | 0.00809 | -0.04 | 3.152
-2 | 0.087 | 0.00601 | -0.041 | 14.552
-1.5 | 0.15 | 0.00607 | -0.042 | 24.711
-1 | 0.212 | 0.00604 | -0.042 | 35.088
-0.5 | 0.274 | 0.00611 | -0.043 | 44.865
0 | 0.336 | 0.00618 | -0.044 | 54.426
0.5 | 0.398 | 0.00619 | -0.044 | 64.391
1 | 0.46 | 0.00625 | -0.045 | 73.692
1.5 | 0.522 | 0.0063 | -0.046 | 82.907
2 | 0.582 | 0.0064 | -0.046 | 90.888
2.5 | 0.643 | 0.00643 | -0.047 | 100.065
3 | 0.704 | 0.00655 | -0.048 | 107.515
3.5 | 0.765 | 0.00668 | -0.049 | 114.545
4 | 0.826 | 0.00677 | -0.049 | 122.09
4.5 | 0.887 | 0.007 | -0.05 | 126.647
5 | 0.942 | 0.0071 | -0.05 | 132.684
5.5 | 1 | 0.00731 | -0.051 | 136.697
6 | 1.055 | 0.00774 | -0.051 | 136.25
6.5 | 1.105 | 0.00887 | -0.052 | 124.587
7 | 1.157 | 0.00956 | -0.052 | 120.998
7.5 | 1.207 | 0.01025 | -0.053 | 117.768
8 | 1.256 | 0.01107 | -0.053 | 113.527
8.5 | 1.304 | 0.01188 | -0.054 | 109.733
9 | 1.333 | 0.01858 | -0.054 | 71.709
9.5 | 1.375 | 0.0197 | -0.054 | 69.789
10 | 1.415 | 0.02096 | -0.055 | 67.498
10.5 | 1.451 | 0.02218 | -0.055 | 65.453
11 | 1.485 | 0.0236 | -0.056 | 62.947
11.5 | 1.516 | 0.02494 | -0.056 | 60.784
12 | 1.543 | 0.02646 | -0.057 | 58.322
12.5 | 1.563 | 0.02813 | -0.057 | 55.569
13 | 1.578 | 0.02994 | -0.058 | 52.705
13.5 | 1.589 | 0.03191 | -0.058 | 49.803
14 | 1.595 | 0.03391 | -0.058 | 47.049
14.5 | 1.596 | 0.03618 | -0.059 | 44.125
15 | 1.593 | 0.0387 | -0.059 | 41.167
15.5 | 1.585 | 0.04139 | -0.06 | 38.287
16 | 1.57 | 0.04412 | -0.06 | 35.591
16.5 | 1.547 | 0.04776 | -0.06 | 32.399
17 | 1.521 | 0.05099 | -0.061 | 29.84
17.5 | 1.491 | 0.05455 | -0.061 | 27.336
18 | 1.457 | 0.05886 | -0.061 | 24.747
18.5 | 1.418 | 0.06405 | -0.061 | 22.145
19 | 1.377 | 0.06952 | -0.062 | 19.812
19.5 | 1.334 | 0.07538 | -0.062 | 17.703

## 52. Re 2M Mach 0.10 (2)
BIGFOIL.COM POLAR EXPORT
NACA64-517 a=0.2
NACA64-517 a=0.2 |  |  |  | Cl Max: | 1.4603 | at alpha= | 19 | deg
XFOIL ncrit=9 |  |  |  | L/D Max: | 156.271 | at alpha= | 6 | deg
Re: | 2000000 |  |  | Cd Min: | 0.17887 | at alpha= | -20 | deg
Mach: | 0.1 |  |  | Cl=0 at alpha= | -2.8278 | deg
|  |  |  | @ Cl=0.1, Cd= | 0.0069483
|  |  |  | @ Cl=0.4, Cd= | 0.0056671
|  |  |  | @ Cl=0.6, Cd= | 0.0057997
alpha (deg) | Cl | Cd | Cm | Cl/Cd
-20 | -0.6821 | 0.17887 | 0.0113 | -3.8134
-19 | -1.1312 | 0.06768 | -0.0578 | -16.7139
-18.5 | -1.1733 | 0.05498 | -0.0652 | -21.3405
-18 | -1.2049 | 0.04543 | -0.0693 | -26.5221
-17.5 | -1.2128 | 0.03943 | -0.0708 | -30.7583
-17 | -1.2132 | 0.03388 | -0.0727 | -35.8087
-16.5 | -1.211 | 0.03044 | -0.0709 | -39.7832
-16 | -1.204 | 0.02728 | -0.0689 | -44.1349
-15.5 | -1.1907 | 0.02471 | -0.0666 | -48.187
-15 | -1.172 | 0.02266 | -0.064 | -51.7211
-14.5 | -1.151 | 0.02089 | -0.0611 | -55.0981
-14 | -1.1283 | 0.01935 | -0.0577 | -58.3101
-13.5 | -1.1047 | 0.01804 | -0.0537 | -61.2361
-13 | -1.0793 | 0.01681 | -0.0496 | -64.2058
-12.5 | -1.0468 | 0.01535 | -0.0467 | -68.1954
-12 | -1.0011 | 0.01467 | -0.0454 | -68.2413
-11.5 | -0.9515 | 0.01422 | -0.0446 | -66.9128
-11 | -0.9026 | 0.01362 | -0.0437 | -66.2702
-10.5 | -0.851 | 0.01318 | -0.0432 | -64.5675
-10 | -0.7982 | 0.01281 | -0.0429 | -62.3107
-9.5 | -0.7466 | 0.01226 | -0.0423 | -60.8972
-9 | -0.6941 | 0.01174 | -0.042 | -59.1227
-8.5 | -0.6402 | 0.01134 | -0.0418 | -56.455
-8 | -0.5852 | 0.01098 | -0.0418 | -53.2969
-7.5 | -0.5296 | 0.01069 | -0.0418 | -49.5416
-7 | -0.476 | 0.01012 | -0.0417 | -47.0356
-6.5 | -0.42 | 0.0098 | -0.0418 | -42.8571
-6 | -0.3634 | 0.00951 | -0.0421 | -38.2124
-5.5 | -0.3073 | 0.00914 | -0.0422 | -33.6214
-5 | -0.2502 | 0.00887 | -0.0426 | -28.2074
-4.5 | -0.1929 | 0.00862 | -0.043 | -22.3782
-4 | -0.1353 | 0.00836 | -0.0434 | -16.1842
-3.5 | -0.0776 | 0.00815 | -0.0439 | -9.5215
-3 | -0.0197 | 0.00789 | -0.0444 | -2.4968
-2.5 | 0.0375 | 0.00756 | -0.0449 | 4.9603
-2 | 0.0942 | 0.00709 | -0.0455 | 13.2863
-1.5 | 0.1462 | 0.00582 | -0.0457 | 25.1203
-1 | 0.205 | 0.00576 | -0.0464 | 35.5903
-0.5 | 0.2645 | 0.00569 | -0.0472 | 46.4851
0 | 0.3238 | 0.00566 | -0.048 | 57.2085
0.5 | 0.3828 | 0.00567 | -0.0487 | 67.5132
1 | 0.4425 | 0.00566 | -0.0496 | 78.1802
1.5 | 0.5018 | 0.00572 | -0.0504 | 87.7273
2 | 0.561 | 0.00578 | -0.0512 | 97.0588
2.5 | 0.6204 | 0.00581 | -0.0521 | 106.7814
3 | 0.6792 | 0.00589 | -0.0529 | 115.3141
3.5 | 0.7379 | 0.00597 | -0.0536 | 123.6013
4 | 0.7969 | 0.00602 | -0.0544 | 132.3754
4.5 | 0.8548 | 0.00614 | -0.0551 | 139.2182
5 | 0.9132 | 0.00622 | -0.0558 | 146.8167
5.5 | 0.9703 | 0.00638 | -0.0564 | 152.0846
6 | 1.0267 | 0.00657 | -0.0569 | 156.2709
6.5 | 1.0804 | 0.00692 | -0.0569 | 156.1272
7 | 1.1266 | 0.00772 | -0.0559 | 145.9326
7.5 | 1.1716 | 0.00844 | -0.0546 | 138.8152
8 | 1.2123 | 0.00922 | -0.0526 | 131.4859
8.5 | 1.2399 | 0.01017 | -0.0482 | 121.9174
9 | 1.2579 | 0.01161 | -0.0431 | 108.3463
9.5 | 1.2581 | 0.01356 | -0.0359 | 92.7802
10 | 1.2646 | 0.01585 | -0.0308 | 79.7855
10.5 | 1.2751 | 0.0183 | -0.0269 | 69.6776
11 | 1.283 | 0.02118 | -0.0234 | 60.576
11.5 | 1.2922 | 0.02422 | -0.0205 | 53.3526
12 | 1.3062 | 0.02711 | -0.0183 | 48.1815
12.5 | 1.3209 | 0.0301 | -0.0165 | 43.8837
13 | 1.3351 | 0.03333 | -0.015 | 40.057
13.5 | 1.3533 | 0.03638 | -0.0139 | 37.199
14 | 1.3653 | 0.04013 | -0.0129 | 34.0219
14.5 | 1.3824 | 0.04352 | -0.0123 | 31.7647
15 | 1.3961 | 0.04736 | -0.0118 | 29.4785
15.5 | 1.4036 | 0.05193 | -0.0115 | 27.0287
16 | 1.4182 | 0.05597 | -0.0116 | 25.3386
16.5 | 1.4302 | 0.06036 | -0.0118 | 23.6945
17 | 1.4381 | 0.06537 | -0.0123 | 21.9994
17.5 | 1.44 | 0.07125 | -0.0131 | 20.2105
18 | 1.4491 | 0.07641 | -0.0141 | 18.9648
18.5 | 1.4566 | 0.08191 | -0.0154 | 17.7829
19 | 1.4603 | 0.088 | -0.0171 | 16.5943
19.5 | 1.4595 | 0.09497 | -0.0193 | 15.368
20 | 1.4517 | 0.10311 | -0.0221 | 14.0791

## 53. Re 2M Mach 0.25 (1)
BIGFOIL.COM POLAR EXPORT
NACA64-517 a=0.2
NACA64-517 a=0.2 |  |  |  | Cl Max: | 1.551 | at alpha= | 13 | deg
JavaFoil+Calcfoil stall+Eppler ext transition |  |  |  | L/D Max: | 134.946 | at alpha= | 5.5 | deg
Re: | 2000000 |  |  | Cd Min: | 0.0061 | at alpha= | -1 | deg
Mach: | 0.25 |  |  | Cl=0 at alpha= | -2.7064 | deg
|  |  |  | @ Cl=0.1, Cd= | 0.0077147
|  |  |  | @ Cl=0.4, Cd= | 0.0062814
|  |  |  | @ Cl=0.6, Cd= | 0.0064935
alpha (deg) | Cl | Cd | Cm | Cl/Cd
-14.5 | -0.605 | 0.1103 | -0.014 | -5.48
-14 | -0.633 | 0.10273 | -0.014 | -6.163
-13.5 | -0.657 | 0.09491 | -0.015 | -6.919
-13 | -0.673 | 0.09055 | -0.015 | -7.435
-12.5 | -0.685 | 0.083 | -0.016 | -8.249
-12 | -0.688 | 0.07898 | -0.016 | -8.712
-11.5 | -0.688 | 0.07141 | -0.017 | -9.64
-11 | -0.68 | 0.06753 | -0.018 | -10.064
-10.5 | -0.667 | 0.06186 | -0.019 | -10.777
-10 | -0.652 | 0.05453 | -0.021 | -11.958
-9.5 | -0.732 | 0.01482 | -0.031 | -49.395
-9 | -0.705 | 0.01311 | -0.032 | -53.76
-8.5 | -0.669 | 0.01207 | -0.033 | -55.399
-8 | -0.626 | 0.01144 | -0.034 | -54.748
-7.5 | -0.58 | 0.01094 | -0.035 | -53.013
-7 | -0.525 | 0.01005 | -0.036 | -52.194
-6.5 | -0.467 | 0.00973 | -0.036 | -48.051
-6 | -0.409 | 0.00949 | -0.037 | -43.05
-5.5 | -0.349 | 0.00922 | -0.037 | -37.815
-5 | -0.288 | 0.00901 | -0.038 | -31.944
-4.5 | -0.226 | 0.00888 | -0.039 | -25.449
-4 | -0.163 | 0.00866 | -0.039 | -18.879
-3.5 | -0.101 | 0.00849 | -0.04 | -11.838
-3 | -0.037 | 0.0083 | -0.041 | -4.49
-2.5 | 0.026 | 0.00817 | -0.042 | 3.207
-2 | 0.09 | 0.00801 | -0.042 | 11.219
-1.5 | 0.154 | 0.00612 | -0.043 | 25.154
-1 | 0.218 | 0.0061 | -0.044 | 35.739
-0.5 | 0.282 | 0.00617 | -0.044 | 45.67
0 | 0.346 | 0.00623 | -0.045 | 55.444
0.5 | 0.409 | 0.00629 | -0.046 | 65.113
1 | 0.473 | 0.00635 | -0.046 | 74.483
1.5 | 0.537 | 0.00643 | -0.047 | 83.436
2 | 0.598 | 0.00649 | -0.048 | 92.032
2.5 | 0.661 | 0.0066 | -0.048 | 100.026
3 | 0.724 | 0.00666 | -0.049 | 108.585
3.5 | 0.786 | 0.00681 | -0.05 | 115.523
4 | 0.849 | 0.00698 | -0.051 | 121.601
4.5 | 0.905 | 0.00712 | -0.051 | 127.117
5 | 0.964 | 0.00734 | -0.052 | 131.376
5.5 | 1.023 | 0.00758 | -0.052 | 134.946
6 | 1.078 | 0.00829 | -0.053 | 130.061
6.5 | 1.13 | 0.00942 | -0.053 | 119.926
7 | 1.182 | 0.01018 | -0.054 | 116.171
7.5 | 1.233 | 0.01098 | -0.054 | 112.329
8 | 1.282 | 0.01189 | -0.054 | 107.798
8.5 | 1.329 | 0.01275 | -0.055 | 104.261
9 | 1.358 | 0.01995 | -0.055 | 68.043
9.5 | 1.398 | 0.02128 | -0.055 | 65.68
10 | 1.435 | 0.02263 | -0.056 | 63.395
10.5 | 1.468 | 0.0241 | -0.056 | 60.901
11 | 1.497 | 0.02565 | -0.057 | 58.357
11.5 | 1.521 | 0.02727 | -0.057 | 55.778
12 | 1.54 | 0.02916 | -0.058 | 52.82
12.5 | 1.549 | 0.03102 | -0.058 | 49.941
13 | 1.551 | 0.03327 | -0.059 | 46.63
13.5 | 1.546 | 0.0358 | -0.059 | 43.182
14 | 1.533 | 0.03837 | -0.06 | 39.962
14.5 | 1.512 | 0.04132 | -0.06 | 36.603
15 | 1.484 | 0.04434 | -0.06 | 33.476
15.5 | 1.448 | 0.04792 | -0.061 | 30.222
16 | 1.4 | 0.05211 | -0.061 | 26.871
16.5 | 1.341 | 0.05671 | -0.061 | 23.649
17 | 1.273 | 0.0629 | -0.061 | 20.233
17.5 | 1.196 | 0.07075 | -0.061 | 16.904
18 | 1.111 | 0.0816 | -0.06 | 13.611

## 54. Re 2M Mach 0.25 (2)
BIGFOIL.COM POLAR EXPORT
NACA64-517 a=0.2
NACA64-517 a=0.2 |  |  |  | Cl Max: | 1.4037 | at alpha= | 18.5 | deg
XFOIL ncrit=9 |  |  |  | L/D Max: | 156.471 | at alpha= | 6 | deg
Re: | 2000000 |  |  | Cd Min: | 0.19786 | at alpha= | -20 | deg
Mach: | 0.25 |  |  | Cl=0 at alpha= | -2.8415 | deg
|  |  |  | @ Cl=0.1, Cd= | 0.0072625
|  |  |  | @ Cl=0.4, Cd= | 0.0057515
|  |  |  | @ Cl=0.6, Cd= | 0.0058913
alpha (deg) | Cl | Cd | Cm | Cl/Cd
-20 | -0.638 | 0.19786 | 0.0194 | -3.2245
-19.5 | -0.6417 | 0.18546 | 0.0123 | -3.46
-18.5 | -0.6208 | 0.16866 | 0.0009 | -3.6808
-18 | -0.6151 | 0.16029 | -0.0039 | -3.8374
-17.5 | -0.6234 | 0.14823 | -0.0109 | -4.2056
-17 | -0.9927 | 0.0666 | -0.0675 | -14.9054
-16.5 | -1.0488 | 0.05308 | -0.0752 | -19.7589
-16 | -1.085 | 0.04363 | -0.079 | -24.8682
-15.5 | -1.1077 | 0.03654 | -0.0801 | -30.3147
-15 | -1.112 | 0.03168 | -0.0793 | -35.101
-14.5 | -1.1103 | 0.02766 | -0.0772 | -40.141
-14 | -1.1013 | 0.02446 | -0.0743 | -45.0245
-13.5 | -1.0834 | 0.02207 | -0.0709 | -49.0893
-13 | -1.0634 | 0.01999 | -0.0669 | -53.1966
-12.5 | -1.0404 | 0.01829 | -0.0623 | -56.8835
-12 | -1.0164 | 0.01679 | -0.0571 | -60.536
-11.5 | -0.98 | 0.01535 | -0.0538 | -63.8436
-11 | -0.9298 | 0.01471 | -0.052 | -63.2087
-10.5 | -0.8778 | 0.01411 | -0.0505 | -62.2112
-10 | -0.8233 | 0.01363 | -0.0494 | -60.4035
-9.5 | -0.7689 | 0.01312 | -0.0484 | -58.6052
-9 | -0.7138 | 0.01261 | -0.0475 | -56.6059
-8.5 | -0.6601 | 0.01195 | -0.0465 | -55.2385
-8 | -0.6033 | 0.01153 | -0.046 | -52.3244
-7.5 | -0.5462 | 0.01111 | -0.0456 | -49.1629
-6.5 | -0.4329 | 0.01012 | -0.0448 | -42.7767
-6 | -0.3747 | 0.00978 | -0.0447 | -38.3129
-5.5 | -0.3158 | 0.00945 | -0.0448 | -33.418
-5 | -0.2577 | 0.00908 | -0.0448 | -28.3811
-4.5 | -0.1979 | 0.0088 | -0.045 | -22.4886
-4 | -0.1388 | 0.00852 | -0.0453 | -16.2911
-3.5 | -0.0787 | 0.00828 | -0.0457 | -9.5048
-3 | -0.0188 | 0.00804 | -0.0461 | -2.3383
-2.5 | 0.0405 | 0.00773 | -0.0466 | 5.2393
-2 | 0.0993 | 0.00728 | -0.0471 | 13.6401
-1.5 | 0.152 | 0.00596 | -0.0472 | 25.5034
-1 | 0.213 | 0.00583 | -0.0479 | 36.5352
-0.5 | 0.2745 | 0.00577 | -0.0487 | 47.5737
0 | 0.3356 | 0.00579 | -0.0495 | 57.962
0.5 | 0.397 | 0.00575 | -0.0503 | 69.0435
1 | 0.4586 | 0.00578 | -0.0511 | 79.3426
1.5 | 0.5196 | 0.00586 | -0.0519 | 88.6689
2 | 0.5814 | 0.00587 | -0.0528 | 99.046
2.5 | 0.6426 | 0.00594 | -0.0536 | 108.1818
3 | 0.7033 | 0.00605 | -0.0543 | 116.2479
3.5 | 0.7648 | 0.00609 | -0.0551 | 125.5829
4 | 0.8255 | 0.00619 | -0.0558 | 133.3603
4.5 | 0.8859 | 0.00631 | -0.0564 | 140.3962
5 | 0.9465 | 0.0064 | -0.0571 | 147.8906
5.5 | 1.0059 | 0.00657 | -0.0575 | 153.105
6 | 1.064 | 0.0068 | -0.0577 | 156.4706
6.5 | 1.1181 | 0.00725 | -0.0573 | 154.2207
7 | 1.1634 | 0.00812 | -0.0555 | 143.2759
7.5 | 1.2066 | 0.00895 | -0.0534 | 134.8156
8 | 1.2418 | 0.00985 | -0.0499 | 126.0711
8.5 | 1.2533 | 0.01095 | -0.0423 | 114.4566
9 | 1.2557 | 0.01315 | -0.0356 | 95.4905
9.5 | 1.255 | 0.01593 | -0.0296 | 78.7822
10 | 1.2602 | 0.01889 | -0.0251 | 66.7125
10.5 | 1.2658 | 0.02213 | -0.0214 | 57.1984
11.5 | 1.2751 | 0.02952 | -0.0154 | 43.1944
12 | 1.2881 | 0.03301 | -0.0136 | 39.0215
12.5 | 1.3032 | 0.03651 | -0.0121 | 35.6943
13 | 1.3188 | 0.04015 | -0.0109 | 32.8468
13.5 | 1.3326 | 0.04407 | -0.01 | 30.2383
14 | 1.3461 | 0.04819 | -0.0093 | 27.9332
14.5 | 1.3598 | 0.05241 | -0.0089 | 25.9454
15 | 1.3681 | 0.05734 | -0.0087 | 23.8594
15.5 | 1.3785 | 0.06222 | -0.0088 | 22.1553
16 | 1.3891 | 0.06728 | -0.0092 | 20.6466
16.5 | 1.395 | 0.07301 | -0.0099 | 19.107
17 | 1.3949 | 0.0797 | -0.0112 | 17.5019
17.5 | 1.4009 | 0.08583 | -0.0126 | 16.3218
18 | 1.4033 | 0.09262 | -0.0145 | 15.1512
18.5 | 1.4037 | 0.09987 | -0.0168 | 14.0553
19 | 1.3973 | 0.10825 | -0.0199 | 12.9081
19.5 | 1.3899 | 0.11707 | -0.0236 | 11.8724
20 | 1.3889 | 0.12505 | -0.0273 | 11.1068

## 55. Re 2M Mach 0.50 (1)
BIGFOIL.COM POLAR EXPORT
NACA64-517 a=0.2
NACA64-517 a=0.2 |  |  |  | Cl Max: | 1.427 | at alpha= | 9.5 | deg
JavaFoil+Calcfoil stall+Eppler ext transition |  |  |  | L/D Max: | 122.037 | at alpha= | 5 | deg
Re: | 2000000 |  |  | Cd Min: | 0.00636 | at alpha= | -1.5 | deg
Mach: | 0.5 |  |  | Cl=0 at alpha= | -2.7042 | deg
|  |  |  | @ Cl=0.1, Cd= | 0.00847
|  |  |  | @ Cl=0.4, Cd= | 0.0066572
|  |  |  | @ Cl=0.6, Cd= | 0.0065763
alpha (deg) | Cl | Cd | Cm | Cl/Cd
-20 | -0.98 | 0.17555 | -0.013 | -5.584
-19.5 | -0.952 | 0.17214 | -0.014 | -5.532
-19 | -0.924 | 0.16459 | -0.014 | -5.616
-18.5 | -0.897 | 0.16138 | -0.014 | -5.556
-18 | -0.869 | 0.157 | -0.014 | -5.533
-17.5 | -0.84 | 0.15097 | -0.014 | -5.564
-17 | -0.811 | 0.14807 | -0.014 | -5.477
-16.5 | -0.783 | 0.14151 | -0.015 | -5.532
-16 | -0.755 | 0.13839 | -0.015 | -5.454
-15.5 | -0.727 | 0.13214 | -0.015 | -5.501
-15 | -0.699 | 0.13078 | -0.015 | -5.345
-14.5 | -0.669 | 0.12476 | -0.015 | -5.363
-14 | -0.641 | 0.12001 | -0.015 | -5.339
-13.5 | -0.613 | 0.1174 | -0.015 | -5.218
-13 | -0.584 | 0.11249 | -0.016 | -5.196
-12.5 | -0.556 | 0.1038 | -0.016 | -5.36
-12 | -0.528 | 0.10505 | -0.016 | -5.029
-11.5 | -0.499 | 0.09949 | -0.015 | -5.015
-11 | -0.471 | 0.09284 | -0.016 | -5.07
-10.5 | -0.442 | 0.0918 | -0.016 | -4.819
-10 | -0.414 | 0.08869 | -0.016 | -4.67
-9.5 | -0.387 | 0.06954 | -0.018 | -5.563
-9 | -0.358 | 0.07559 | -0.017 | -4.73
-8.5 | -0.329 | 0.06451 | -0.018 | -5.106
-8 | -0.479 | 0.05494 | -0.02 | -8.723
-7.5 | -0.479 | 0.05011 | -0.021 | -9.55
-7 | -0.528 | 0.01491 | -0.038 | -35.414
-6.5 | -0.493 | 0.01245 | -0.04 | -39.603
-6 | -0.44 | 0.01108 | -0.041 | -39.75
-5.5 | -0.383 | 0.01024 | -0.042 | -37.371
-5 | -0.318 | 0.00986 | -0.043 | -32.227
-4.5 | -0.25 | 0.00952 | -0.043 | -26.294
-4 | -0.182 | 0.00929 | -0.044 | -19.544
-3.5 | -0.112 | 0.00903 | -0.045 | -12.383
-3 | -0.042 | 0.00881 | -0.046 | -4.718
-2.5 | 0.029 | 0.00863 | -0.046 | 3.387
-2 | 0.1 | 0.00847 | -0.047 | 11.844
-1.5 | 0.172 | 0.00636 | -0.048 | 27.101
-1 | 0.244 | 0.00644 | -0.049 | 37.822
-0.5 | 0.315 | 0.00654 | -0.049 | 48.162
0 | 0.386 | 0.00663 | -0.05 | 58.269
0.5 | 0.458 | 0.00677 | -0.051 | 67.619
1 | 0.529 | 0.00685 | -0.052 | 77.263
1.5 | 0.596 | 0.00654 | -0.052 | 91.139
2 | 0.661 | 0.00713 | -0.053 | 92.654
2.5 | 0.729 | 0.0073 | -0.054 | 99.839
3 | 0.796 | 0.00744 | -0.054 | 107.049
3.5 | 0.864 | 0.00761 | -0.055 | 113.524
4 | 0.93 | 0.00794 | -0.056 | 117.112
4.5 | 0.995 | 0.0083 | -0.056 | 119.852
5 | 1.06 | 0.00869 | -0.057 | 122.037
5.5 | 1.12 | 0.01009 | -0.057 | 110.968
6 | 1.179 | 0.01136 | -0.058 | 103.793
6.5 | 1.235 | 0.01243 | -0.058 | 99.372
7 | 1.287 | 0.01363 | -0.059 | 94.472
7.5 | 1.337 | 0.01488 | -0.059 | 89.849
8 | 1.366 | 0.02382 | -0.059 | 57.34
8.5 | 1.402 | 0.02589 | -0.06 | 54.127
9 | 1.423 | 0.02811 | -0.06 | 50.638
9.5 | 1.427 | 0.03047 | -0.061 | 46.82
10 | 1.398 | 0.03327 | -0.061 | 42.029
10.5 | 1.296 | 0.03747 | -0.062 | 34.58
11 | 0.763 | 0.08314 | -0.03 | 9.174
11.5 | 0.788 | 0.09228 | -0.028 | 8.545
12 | 0.815 | 0.10029 | -0.028 | 8.128
12.5 | 0.843 | 0.10411 | -0.031 | 8.098
13 | 0.87 | 0.1094 | -0.031 | 7.95
13.5 | 0.899 | 0.11652 | -0.035 | 7.714
14 | 0.925 | 0.11831 | -0.034 | 7.817
14.5 | 0.953 | 0.12681 | -0.037 | 7.516

## 56. Re 2M Mach 0.50 (2)
BIGFOIL.COM POLAR EXPORT
NACA64-517 a=0.2
NACA64-517 a=0.2 |  |  |  | Cl Max: | 1.282 | at alpha= | 8.5 | deg
XFOIL ncrit=9 |  |  |  | L/D Max: | 151.649 | at alpha= | 5.5 | deg
Re: | 2000000 |  |  | Cd Min: | 0.12552 | at alpha= | -13.5 | deg
Mach: | 0.5 |  |  | Cl=0 at alpha= | -2.9 | deg
|  |  |  | @ Cl=0.1, Cd= | 0.0081537
|  |  |  | @ Cl=0.4, Cd= | 0.0062259
|  |  |  | @ Cl=0.6, Cd= | 0.0063786
alpha (deg) | Cl | Cd | Cm | Cl/Cd
-13.5 | -0.4049 | 0.12552 | -0.0332 | -3.2258
-13 | -0.3957 | 0.11657 | -0.0386 | -3.3945
-12.5 | -0.3901 | 0.10727 | -0.0443 | -3.6366
-12 | -0.4152 | 0.0932 | -0.0533 | -4.4549
-11.5 | -0.4124 | 0.08449 | -0.0589 | -4.8811
-11 | -0.4188 | 0.07436 | -0.0657 | -5.6321
-10.5 | -0.4755 | 0.05521 | -0.0809 | -8.6126
-10 | -0.5212 | 0.04335 | -0.0885 | -12.0231
-9.5 | -0.5672 | 0.03428 | -0.0908 | -16.5461
-9 | -0.6032 | 0.02736 | -0.0881 | -22.0468
-8.5 | -0.6349 | 0.02135 | -0.0809 | -29.7377
-8 | -0.608 | 0.01916 | -0.0749 | -31.7328
-7.5 | -0.5707 | 0.01636 | -0.0703 | -34.8839
-7 | -0.521 | 0.01436 | -0.0665 | -36.2813
-6.5 | -0.4657 | 0.01295 | -0.0632 | -35.9614
-6 | -0.4088 | 0.01176 | -0.0603 | -34.7619
-5.5 | -0.3452 | 0.01106 | -0.0584 | -31.2116
-5 | -0.282 | 0.01035 | -0.0567 | -27.2464
-4.5 | -0.2175 | 0.0097 | -0.0554 | -22.4227
-4 | -0.1504 | 0.0093 | -0.0547 | -16.172
-3.5 | -0.0823 | 0.00892 | -0.0544 | -9.2265
-3 | -0.0137 | 0.00866 | -0.0543 | -1.582
-2.5 | 0.0548 | 0.0084 | -0.0544 | 6.5238
-2 | 0.1227 | 0.00803 | -0.0546 | 15.2802
-1.5 | 0.1885 | 0.0075 | -0.0548 | 25.1333
-1 | 0.2484 | 0.00628 | -0.0546 | 39.5541
-0.5 | 0.3192 | 0.00621 | -0.0554 | 51.401
0 | 0.3897 | 0.00622 | -0.0562 | 62.6527
0.5 | 0.4595 | 0.00626 | -0.0568 | 73.4026
1 | 0.5306 | 0.00628 | -0.0577 | 84.4904
1.5 | 0.601 | 0.00638 | -0.0584 | 94.2006
2 | 0.6713 | 0.0065 | -0.0591 | 103.2769
3 | 0.8123 | 0.00672 | -0.0602 | 120.878
3.5 | 0.8826 | 0.00685 | -0.0606 | 128.8467
4 | 0.9529 | 0.00699 | -0.0608 | 136.3233
4.5 | 1.022 | 0.00719 | -0.0607 | 142.1419
5 | 1.0911 | 0.00738 | -0.0604 | 147.8455
5.5 | 1.1586 | 0.00764 | -0.0596 | 151.6492
6 | 1.2175 | 0.00814 | -0.0575 | 149.57
6.5 | 1.2562 | 0.00911 | -0.0522 | 137.8924
7 | 1.2602 | 0.0106 | -0.0422 | 118.8868
7.5 | 1.2679 | 0.01269 | -0.0343 | 99.9133
8 | 1.2729 | 0.01533 | -0.0273 | 83.0333
8.5 | 1.282 | 0.01931 | -0.0239 | 66.3905
9 | 1.2589 | 0.02465 | -0.0179 | 51.071
9.5 | 1.2387 | 0.0303 | -0.0132 | 40.8812
10 | 1.2251 | 0.03606 | -0.0098 | 33.9739
10.5 | 1.2177 | 0.04182 | -0.0073 | 29.1176
11 | 1.213 | 0.04774 | -0.0055 | 25.4085
11.5 | 1.2175 | 0.05332 | -0.0043 | 22.8338
12 | 1.2271 | 0.05878 | -0.0035 | 20.8761
12.5 | 1.2365 | 0.06451 | -0.0031 | 19.1676
13 | 1.2456 | 0.07055 | -0.0031 | 17.6556
13.5 | 1.2516 | 0.07718 | -0.0037 | 16.2166

## 57. Re 3M Mach 0.00 (1)
BIGFOIL.COM POLAR EXPORT
NACA64-517 a=0.2
NACA64-517 a=0.2 |  |  |  | Cl Max: | 1.611 | at alpha= | 14.5 | deg
JavaFoil+Calcfoil stall+Eppler ext transition |  |  |  | L/D Max: | 137.331 | at alpha= | 5 | deg
Re: | 3000000 |  |  | Cd Min: | 0.00564 | at alpha= | -2 | deg
Mach: | 0 |  |  | Cl=0 at alpha= | -2.7049 | deg
|  |  |  | @ Cl=0.1, Cd= | 0.0056442
|  |  |  | @ Cl=0.4, Cd= | 0.0058032
|  |  |  | @ Cl=0.6, Cd= | 0.006
alpha (deg) | Cl | Cd | Cm | Cl/Cd
-16.5 | -0.763 | 0.11922 | -0.013 | -6.398
-16 | -0.772 | 0.11272 | -0.014 | -6.852
-15.5 | -0.779 | 0.10818 | -0.014 | -7.201
-15 | -0.784 | 0.10206 | -0.014 | -7.681
-14.5 | -0.786 | 0.09607 | -0.015 | -8.183
-14 | -0.786 | 0.09039 | -0.015 | -8.693
-13.5 | -0.782 | 0.08433 | -0.016 | -9.276
-13 | -0.776 | 0.07858 | -0.017 | -9.872
-12.5 | -0.773 | 0.06801 | -0.019 | -11.367
-12 | -0.821 | 0.03374 | -0.025 | -24.326
-11.5 | -0.842 | 0.01943 | -0.027 | -43.345
-11 | -0.834 | 0.01537 | -0.028 | -54.263
-10.5 | -0.811 | 0.01373 | -0.029 | -59.062
-10 | -0.782 | 0.01266 | -0.03 | -61.751
-9.5 | -0.749 | 0.0117 | -0.031 | -64.01
-9 | -0.71 | 0.01062 | -0.032 | -66.915
-8.5 | -0.669 | 0.01011 | -0.033 | -66.172
-8 | -0.62 | 0.01018 | -0.033 | -60.869
-7.5 | -0.567 | 0.00986 | -0.034 | -57.48
-7 | -0.512 | 0.00913 | -0.034 | -56.068
-6.5 | -0.455 | 0.00889 | -0.035 | -51.182
-6 | -0.397 | 0.00869 | -0.036 | -45.735
-5.5 | -0.339 | 0.0085 | -0.036 | -39.84
-5 | -0.279 | 0.00828 | -0.037 | -33.709
-4.5 | -0.219 | 0.0081 | -0.038 | -27.032
-4 | -0.158 | 0.00795 | -0.038 | -19.934
-3.5 | -0.097 | 0.00786 | -0.039 | -12.398
-3 | -0.036 | 0.00769 | -0.04 | -4.694
-2.5 | 0.025 | 0.00752 | -0.04 | 3.374
-2 | 0.087 | 0.00564 | -0.041 | 15.429
-1.5 | 0.149 | 0.00566 | -0.042 | 26.349
-1 | 0.211 | 0.00567 | -0.042 | 37.231
-0.5 | 0.273 | 0.00569 | -0.043 | 47.909
0 | 0.335 | 0.00578 | -0.044 | 57.929
0.5 | 0.396 | 0.0058 | -0.044 | 68.389
1 | 0.458 | 0.00585 | -0.045 | 78.261
1.5 | 0.52 | 0.00591 | -0.046 | 87.902
2 | 0.579 | 0.006 | -0.046 | 96.472
2.5 | 0.64 | 0.006 | -0.047 | 106.626
3 | 0.701 | 0.00609 | -0.048 | 115.175
3.5 | 0.762 | 0.00623 | -0.048 | 122.239
4 | 0.822 | 0.0064 | -0.049 | 128.504
4.5 | 0.883 | 0.00655 | -0.05 | 134.763
5 | 0.943 | 0.00687 | -0.05 | 137.331
5.5 | 0.994 | 0.00766 | -0.051 | 129.781
6 | 1.048 | 0.00818 | -0.051 | 128.103
6.5 | 1.102 | 0.0087 | -0.052 | 126.652
7 | 1.154 | 0.00928 | -0.052 | 124.294
7.5 | 1.204 | 0.00991 | -0.053 | 121.474
8 | 1.254 | 0.0105 | -0.053 | 119.422
8.5 | 1.302 | 0.01112 | -0.054 | 117.102
9 | 1.332 | 0.01698 | -0.054 | 78.478
9.5 | 1.375 | 0.01803 | -0.054 | 76.267
10 | 1.415 | 0.01914 | -0.055 | 73.916
10.5 | 1.452 | 0.02023 | -0.055 | 71.783
11 | 1.487 | 0.02144 | -0.056 | 69.372
11.5 | 1.519 | 0.02272 | -0.056 | 66.843
12 | 1.547 | 0.02406 | -0.057 | 64.283
12.5 | 1.568 | 0.02557 | -0.057 | 61.327
13 | 1.586 | 0.02725 | -0.058 | 58.19
13.5 | 1.599 | 0.02896 | -0.058 | 55.195
14 | 1.607 | 0.03076 | -0.058 | 52.246
14.5 | 1.611 | 0.03277 | -0.059 | 49.176
15 | 1.611 | 0.03494 | -0.059 | 46.11
15.5 | 1.607 | 0.03711 | -0.06 | 43.3
16 | 1.596 | 0.03967 | -0.06 | 40.219
16.5 | 1.578 | 0.04256 | -0.061 | 37.067
17 | 1.556 | 0.04547 | -0.061 | 34.222
17.5 | 1.531 | 0.04871 | -0.061 | 31.429
18 | 1.502 | 0.05197 | -0.062 | 28.903
18.5 | 1.47 | 0.05594 | -0.062 | 26.279
19 | 1.434 | 0.06068 | -0.062 | 23.635
19.5 | 1.398 | 0.06503 | -0.062 | 21.497

## 58. Re 3M Mach 0.00 (2)
BIGFOIL.COM POLAR EXPORT
NACA64-517 a=0.2
NACA64-517 a=0.2 |  |  |  | Cl Max: | 1.5348 | at alpha= | 20 | deg
XFOIL ncrit=9 |  |  |  | L/D Max: | 165.948 | at alpha= | 6 | deg
Re: | 3000000 |  |  | Cd Min: | 0.08852 | at alpha= | 20 | deg
Mach: | 0 |  |  | Cl=0 at alpha= | -2.8198 | deg
|  |  |  | @ Cl=0.1, Cd= | 0.0066861
|  |  |  | @ Cl=0.4, Cd= | 0.0051612
|  |  |  | @ Cl=0.6, Cd= | 0.0052467
alpha (deg) | Cl | Cd | Cm | Cl/Cd
-20 | -1.2283 | 0.06492 | -0.0583 | -18.9202
-19.5 | -1.264 | 0.05365 | -0.0643 | -23.5601
-19 | -1.281 | 0.04592 | -0.0675 | -27.8963
-18.5 | -1.2891 | 0.03993 | -0.069 | -32.284
-18 | -1.2891 | 0.03523 | -0.0695 | -36.591
-17.5 | -1.2805 | 0.03148 | -0.0698 | -40.6766
-17 | -1.2731 | 0.02841 | -0.0681 | -44.8117
-16.5 | -1.2591 | 0.02591 | -0.0663 | -48.5951
-16 | -1.2422 | 0.02374 | -0.0641 | -52.3252
-15.5 | -1.2238 | 0.02182 | -0.0615 | -56.0862
-15 | -1.2033 | 0.02016 | -0.0585 | -59.6875
-14.5 | -1.1818 | 0.01872 | -0.0549 | -63.1303
-14 | -1.1603 | 0.01748 | -0.0506 | -66.3787
-13.5 | -1.1297 | 0.0165 | -0.0473 | -68.4667
-13 | -1.0913 | 0.01551 | -0.0453 | -70.3611
-12.5 | -1.0488 | 0.01466 | -0.0437 | -71.5416
-12 | -1.0045 | 0.01381 | -0.0424 | -72.7371
-11.5 | -0.9639 | 0.01255 | -0.0406 | -76.8048
-11 | -0.9138 | 0.01202 | -0.0401 | -76.0233
-10.5 | -0.8612 | 0.01163 | -0.0399 | -74.0499
-10 | -0.8091 | 0.01115 | -0.0396 | -72.565
-9.5 | -0.7556 | 0.01077 | -0.0395 | -70.1578
-9 | -0.701 | 0.01044 | -0.0395 | -67.1456
-8.5 | -0.646 | 0.01014 | -0.0396 | -63.7081
-8 | -0.5918 | 0.00969 | -0.0396 | -61.0733
-7.5 | -0.5363 | 0.00938 | -0.0398 | -57.1748
-7 | -0.4798 | 0.00912 | -0.0401 | -52.6096
-6.5 | -0.4233 | 0.00887 | -0.0404 | -47.7227
-6 | -0.367 | 0.00854 | -0.0407 | -42.9742
-5.5 | -0.3098 | 0.00833 | -0.0412 | -37.1909
-5 | -0.2524 | 0.00809 | -0.0416 | -31.199
-4.5 | -0.1949 | 0.00788 | -0.0421 | -24.7335
-4 | -0.1369 | 0.00768 | -0.0427 | -17.8255
-3.5 | -0.0789 | 0.00751 | -0.0433 | -10.506
-3 | -0.0208 | 0.0073 | -0.0439 | -2.8493
-2.5 | 0.0369 | 0.00704 | -0.0445 | 5.2415
-2 | 0.0944 | 0.00675 | -0.0452 | 13.9852
-1.5 | 0.1505 | 0.00611 | -0.0458 | 24.6318
-1 | 0.2052 | 0.00528 | -0.0463 | 38.8636
-0.5 | 0.2643 | 0.00523 | -0.0471 | 50.5354
0 | 0.3235 | 0.00517 | -0.0479 | 62.5725
0.5 | 0.3825 | 0.00517 | -0.0488 | 73.9845
1 | 0.4419 | 0.00514 | -0.0497 | 85.9728
1.5 | 0.5012 | 0.00516 | -0.0506 | 97.1318
2 | 0.5602 | 0.00524 | -0.0514 | 106.9084
2.5 | 0.6196 | 0.00525 | -0.0523 | 118.019
3 | 0.6787 | 0.0053 | -0.0532 | 128.0566
3.5 | 0.7372 | 0.0054 | -0.0541 | 136.5185
4.5 | 0.8545 | 0.00553 | -0.0558 | 154.5208
5 | 0.9123 | 0.00565 | -0.0565 | 161.469
5.5 | 0.9691 | 0.00584 | -0.0572 | 165.9418
6 | 1.0239 | 0.00617 | -0.0575 | 165.9481
6.5 | 1.0727 | 0.00691 | -0.057 | 155.2388
7 | 1.1202 | 0.00764 | -0.0563 | 146.623
7.5 | 1.1667 | 0.00831 | -0.0554 | 140.3971
8 | 1.2063 | 0.00922 | -0.0535 | 130.8351
8.5 | 1.2353 | 0.01036 | -0.0497 | 119.2375
9 | 1.2421 | 0.01135 | -0.0417 | 109.4361
9.5 | 1.2601 | 0.01287 | -0.0374 | 97.9099
10 | 1.2749 | 0.01458 | -0.0329 | 87.4417
10.5 | 1.2875 | 0.01671 | -0.0289 | 77.0497
11 | 1.3013 | 0.01903 | -0.0255 | 68.3815
11.5 | 1.3181 | 0.02139 | -0.0229 | 61.6223
12 | 1.3381 | 0.02367 | -0.0209 | 56.5315
12.5 | 1.3575 | 0.02611 | -0.019 | 51.9916
13 | 1.3751 | 0.02879 | -0.0174 | 47.7631
13.5 | 1.3947 | 0.03147 | -0.0161 | 44.3184
14 | 1.4114 | 0.03451 | -0.0149 | 40.8983
14.5 | 1.4266 | 0.03783 | -0.014 | 37.7108
15 | 1.4438 | 0.04108 | -0.0133 | 35.1461
15.5 | 1.458 | 0.04472 | -0.0128 | 32.6029
16 | 1.4683 | 0.04887 | -0.0124 | 30.045
16.5 | 1.482 | 0.05278 | -0.0123 | 28.0788
17 | 1.4947 | 0.0569 | -0.0125 | 26.2689
17.5 | 1.5046 | 0.06144 | -0.0128 | 24.4889
18 | 1.5113 | 0.06649 | -0.0134 | 22.7297
18.5 | 1.5169 | 0.0718 | -0.0142 | 21.1267
19 | 1.5265 | 0.07678 | -0.0153 | 19.8815
19.5 | 1.5321 | 0.08239 | -0.0167 | 18.5957
20 | 1.5348 | 0.08852 | -0.0185 | 17.3385

## 59. Re 3M Mach 0.10 (1)
BIGFOIL.COM POLAR EXPORT
NACA64-517 a=0.2
NACA64-517 a=0.2 |  |  |  | Cl Max: | 1.602 | at alpha= | 14.5 | deg
JavaFoil+Calcfoil stall+Eppler ext transition |  |  |  | L/D Max: | 137.499 | at alpha= | 5 | deg
Re: | 3000000 |  |  | Cd Min: | 0.00564 | at alpha= | -2 | deg
Mach: | 0.1 |  |  | Cl=0 at alpha= | -2.7097 | deg
|  |  |  | @ Cl=0.1, Cd= | 0.0056441
|  |  |  | @ Cl=0.4, Cd= | 0.0058306
|  |  |  | @ Cl=0.6, Cd= | 0.0060007
alpha (deg) | Cl | Cd | Cm | Cl/Cd
-16.5 | -0.731 | 0.12119 | -0.013 | -6.03
-16 | -0.744 | 0.11455 | -0.013 | -6.492
-15.5 | -0.754 | 0.11 | -0.014 | -6.852
-15 | -0.762 | 0.10379 | -0.014 | -7.341
-14.5 | -0.767 | 0.09766 | -0.015 | -7.856
-14 | -0.77 | 0.09186 | -0.015 | -8.378
-13.5 | -0.769 | 0.08596 | -0.016 | -8.943
-13 | -0.765 | 0.08006 | -0.016 | -9.552
-12.5 | -0.762 | 0.07079 | -0.018 | -10.76
-12 | -0.756 | 0.0624 | -0.02 | -12.111
-11.5 | -0.824 | 0.02304 | -0.027 | -35.774
-11 | -0.813 | 0.01905 | -0.028 | -42.66
-10.5 | -0.807 | 0.01423 | -0.029 | -56.724
-10 | -0.78 | 0.01295 | -0.03 | -60.22
-9.5 | -0.748 | 0.01189 | -0.031 | -62.951
-9 | -0.711 | 0.01075 | -0.032 | -66.091
-8.5 | -0.671 | 0.01018 | -0.033 | -65.856
-8 | -0.622 | 0.01022 | -0.033 | -60.843
-7.5 | -0.569 | 0.0099 | -0.034 | -57.492
-7 | -0.514 | 0.00916 | -0.035 | -56.104
-6.5 | -0.457 | 0.00895 | -0.035 | -51.03
-6 | -0.399 | 0.00871 | -0.036 | -45.839
-5.5 | -0.34 | 0.00852 | -0.036 | -39.93
-5 | -0.281 | 0.00832 | -0.037 | -33.722
-4.5 | -0.22 | 0.00811 | -0.038 | -27.147
-4 | -0.159 | 0.00801 | -0.038 | -19.885
-3.5 | -0.098 | 0.00786 | -0.039 | -12.459
-3 | -0.036 | 0.00768 | -0.04 | -4.729
-2.5 | 0.026 | 0.00756 | -0.04 | 3.375
-2 | 0.087 | 0.00564 | -0.041 | 15.504
-1.5 | 0.15 | 0.00566 | -0.042 | 26.508
-1 | 0.212 | 0.00566 | -0.042 | 37.432
-0.5 | 0.274 | 0.00569 | -0.043 | 48.218
0 | 0.336 | 0.00577 | -0.044 | 58.243
0.5 | 0.398 | 0.00583 | -0.044 | 68.331
1 | 0.46 | 0.00585 | -0.045 | 78.737
1.5 | 0.522 | 0.00591 | -0.046 | 88.44
2 | 0.582 | 0.00598 | -0.046 | 97.271
2.5 | 0.643 | 0.00605 | -0.047 | 106.286
3 | 0.704 | 0.00613 | -0.048 | 114.883
3.5 | 0.765 | 0.00628 | -0.049 | 121.925
4 | 0.826 | 0.00645 | -0.049 | 128.103
4.5 | 0.887 | 0.00662 | -0.05 | 134.108
5 | 0.948 | 0.00689 | -0.051 | 137.499
5.5 | 0.998 | 0.00772 | -0.051 | 129.234
6 | 1.053 | 0.00826 | -0.051 | 127.467
6.5 | 1.106 | 0.00879 | -0.052 | 125.884
7 | 1.158 | 0.00939 | -0.052 | 123.387
7.5 | 1.209 | 0.01003 | -0.053 | 120.483
8 | 1.259 | 0.01063 | -0.053 | 118.372
8.5 | 1.307 | 0.01128 | -0.054 | 115.804
9 | 1.337 | 0.01721 | -0.054 | 77.681
9.5 | 1.379 | 0.01826 | -0.054 | 75.556
10 | 1.419 | 0.0194 | -0.055 | 73.151
10.5 | 1.456 | 0.02054 | -0.055 | 70.887
11 | 1.49 | 0.02181 | -0.056 | 68.306
11.5 | 1.521 | 0.02307 | -0.056 | 65.913
12 | 1.548 | 0.02447 | -0.057 | 63.25
12.5 | 1.568 | 0.02602 | -0.057 | 60.258
13 | 1.583 | 0.02771 | -0.058 | 57.133
13.5 | 1.594 | 0.0295 | -0.058 | 54.042
14 | 1.6 | 0.03137 | -0.059 | 51.011
14.5 | 1.602 | 0.03342 | -0.059 | 47.926
15 | 1.598 | 0.0357 | -0.06 | 44.775
15.5 | 1.59 | 0.03815 | -0.06 | 41.682
16 | 1.576 | 0.04061 | -0.06 | 38.802
16.5 | 1.553 | 0.04387 | -0.061 | 35.41
17 | 1.527 | 0.04671 | -0.061 | 32.703
17.5 | 1.497 | 0.05012 | -0.061 | 29.87
18 | 1.463 | 0.05407 | -0.062 | 27.052
18.5 | 1.425 | 0.0589 | -0.062 | 24.187
19 | 1.384 | 0.06347 | -0.062 | 21.811
19.5 | 1.342 | 0.0686 | -0.062 | 19.563

## 60. Re 3M Mach 0.10 (2)
BIGFOIL.COM POLAR EXPORT
NACA64-517 a=0.2
NACA64-517 a=0.2 |  |  |  | Cl Max: | 1.523 | at alpha= | 20 | deg
XFOIL ncrit=9 |  |  |  | L/D Max: | 166.201 | at alpha= | 5.5 | deg
Re: | 3000000 |  |  | Cd Min: | 0.09249 | at alpha= | 20 | deg
Mach: | 0.1 |  |  | Cl=0 at alpha= | -2.8224 | deg
|  |  |  | @ Cl=0.1, Cd= | 0.0067219
|  |  |  | @ Cl=0.4, Cd= | 0.00518
|  |  |  | @ Cl=0.6, Cd= | 0.005266
alpha (deg) | Cl | Cd | Cm | Cl/Cd
-19.5 | -1.1941 | 0.06526 | -0.0599 | -18.2976
-19 | -1.2308 | 0.05371 | -0.0663 | -22.9157
-18.5 | -1.2517 | 0.04549 | -0.0697 | -27.5159
-17.5 | -1.2593 | 0.03458 | -0.0724 | -36.417
-17 | -1.2579 | 0.03077 | -0.0711 | -40.8807
-16.5 | -1.2478 | 0.02777 | -0.0695 | -44.9334
-16 | -1.2344 | 0.02517 | -0.0674 | -49.0425
-15.5 | -1.216 | 0.02311 | -0.0651 | -52.6179
-15 | -1.1964 | 0.02126 | -0.0622 | -56.2747
-14.5 | -1.177 | 0.01953 | -0.0586 | -60.2663
-14 | -1.1559 | 0.0181 | -0.0545 | -63.8619
-13.5 | -1.1313 | 0.01703 | -0.0501 | -66.4298
-13 | -1.0949 | 0.01594 | -0.0476 | -68.6888
-12.5 | -1.0536 | 0.015 | -0.0457 | -70.24
-12 | -1.0091 | 0.01416 | -0.0442 | -71.2641
-11.5 | -0.9694 | 0.01279 | -0.0422 | -75.7936
-11 | -0.92 | 0.01217 | -0.0414 | -75.5957
-10.5 | -0.8673 | 0.01173 | -0.041 | -73.9386
-10 | -0.8145 | 0.01127 | -0.0406 | -72.2715
-9.5 | -0.7607 | 0.01087 | -0.0404 | -69.9816
-9 | -0.7058 | 0.01052 | -0.0403 | -67.0913
-8.5 | -0.6504 | 0.01021 | -0.0403 | -63.7023
-8 | -0.5956 | 0.00977 | -0.0403 | -60.9621
-7.5 | -0.5397 | 0.00944 | -0.0404 | -57.1716
-7 | -0.4829 | 0.00917 | -0.0406 | -52.6609
-6.5 | -0.4257 | 0.00894 | -0.041 | -47.6174
-6 | -0.3692 | 0.00858 | -0.0412 | -43.0303
-5.5 | -0.3116 | 0.00835 | -0.0416 | -37.3174
-5 | -0.2538 | 0.00812 | -0.042 | -31.2562
-4.5 | -0.196 | 0.00789 | -0.0425 | -24.8416
-4 | -0.1375 | 0.00771 | -0.0431 | -17.834
-3 | -0.0206 | 0.00733 | -0.0442 | -2.8104
-2.5 | 0.0374 | 0.00707 | -0.0448 | 5.29
-2 | 0.0953 | 0.00677 | -0.0455 | 14.0768
-1.5 | 0.152 | 0.00619 | -0.0461 | 24.5557
-1 | 0.2066 | 0.0053 | -0.0465 | 38.9811
-0.5 | 0.2661 | 0.00524 | -0.0474 | 50.7824
0 | 0.3257 | 0.00518 | -0.0482 | 62.8764
0.5 | 0.385 | 0.00519 | -0.0491 | 74.1811
1 | 0.4448 | 0.00515 | -0.0499 | 86.3689
1.5 | 0.5045 | 0.00518 | -0.0508 | 97.3938
2 | 0.5639 | 0.00526 | -0.0517 | 107.2053
2.5 | 0.6238 | 0.00527 | -0.0526 | 118.3681
3 | 0.6832 | 0.00533 | -0.0535 | 128.1801
4 | 0.8015 | 0.00546 | -0.0553 | 146.7949
4.5 | 0.8602 | 0.00556 | -0.0561 | 154.7122
5 | 0.9184 | 0.00568 | -0.0568 | 161.6901
5.5 | 0.9756 | 0.00587 | -0.0574 | 166.201
6 | 1.0306 | 0.00622 | -0.0577 | 165.6913
6.5 | 1.0796 | 0.00696 | -0.0571 | 155.1149
7 | 1.1271 | 0.0077 | -0.0563 | 146.3766
7.5 | 1.1733 | 0.0084 | -0.0553 | 139.6786
8 | 1.2123 | 0.00932 | -0.0531 | 130.0751
8.5 | 1.2386 | 0.01052 | -0.0488 | 117.7376
9 | 1.2425 | 0.01153 | -0.0403 | 107.7624
9.5 | 1.2592 | 0.01321 | -0.036 | 95.3217
10 | 1.274 | 0.01504 | -0.0316 | 84.7074
10.5 | 1.2858 | 0.01733 | -0.0276 | 74.195
11 | 1.2991 | 0.01978 | -0.0244 | 65.6775
11.5 | 1.316 | 0.02222 | -0.0218 | 59.2259
12 | 1.3352 | 0.02464 | -0.0197 | 54.1883
12.5 | 1.3552 | 0.02711 | -0.018 | 49.9889
13 | 1.3715 | 0.02999 | -0.0163 | 45.7319
13.5 | 1.3913 | 0.03277 | -0.0151 | 42.4565
14 | 1.4072 | 0.03599 | -0.014 | 39.0997
14.5 | 1.4236 | 0.0393 | -0.0131 | 36.2239
15 | 1.4402 | 0.0427 | -0.0125 | 33.7283
15.5 | 1.4537 | 0.04651 | -0.012 | 31.2556
16 | 1.4637 | 0.05078 | -0.0116 | 28.8243
16.5 | 1.478 | 0.05475 | -0.0116 | 26.9954
17 | 1.4892 | 0.05914 | -0.0118 | 25.1809
17.5 | 1.4976 | 0.06399 | -0.0122 | 23.4037
18 | 1.502 | 0.06944 | -0.0129 | 21.6302
18.5 | 1.5101 | 0.07463 | -0.0139 | 20.2345
19 | 1.5176 | 0.08004 | -0.0151 | 18.9605
19.5 | 1.5218 | 0.08597 | -0.0167 | 17.7015
20 | 1.523 | 0.09249 | -0.0187 | 16.4666

## 61. Re 3M Mach 0.25 (1)
BIGFOIL.COM POLAR EXPORT
NACA64-517 a=0.2
NACA64-517 a=0.2 |  |  |  | Cl Max: | 1.556 | at alpha= | 13 | deg
JavaFoil+Calcfoil stall+Eppler ext transition |  |  |  | L/D Max: | 135.096 | at alpha= | 5 | deg
Re: | 3000000 |  |  | Cd Min: | 0.00571 | at alpha= | -1.5 | deg
Mach: | 0.25 |  |  | Cl=0 at alpha= | -2.7064 | deg
|  |  |  | @ Cl=0.1, Cd= | 0.0072456
|  |  |  | @ Cl=0.4, Cd= | 0.0058714
|  |  |  | @ Cl=0.6, Cd= | 0.0060829
alpha (deg) | Cl | Cd | Cm | Cl/Cd
-15 | -0.571 | 0.11245 | -0.014 | -5.079
-14.5 | -0.605 | 0.1071 | -0.014 | -5.648
-14 | -0.634 | 0.10022 | -0.014 | -6.324
-13.5 | -0.657 | 0.09376 | -0.015 | -7.009
-13 | -0.674 | 0.08828 | -0.015 | -7.636
-12.5 | -0.686 | 0.08021 | -0.016 | -8.556
-12 | -0.69 | 0.0766 | -0.017 | -9.003
-11.5 | -0.691 | 0.06866 | -0.018 | -10.062
-11 | -0.682 | 0.0648 | -0.019 | -10.525
-10.5 | -0.672 | 0.05803 | -0.02 | -11.573
-10 | -0.742 | 0.01863 | -0.03 | -39.854
-9.5 | -0.739 | 0.0132 | -0.032 | -55.996
-9 | -0.709 | 0.01201 | -0.032 | -59.057
-8.5 | -0.672 | 0.01026 | -0.033 | -65.494
-8 | -0.632 | 0.01072 | -0.034 | -58.942
-7.5 | -0.58 | 0.01023 | -0.035 | -56.733
-7 | -0.525 | 0.00937 | -0.036 | -55.986
-6.5 | -0.467 | 0.00914 | -0.036 | -51.156
-6 | -0.409 | 0.00887 | -0.037 | -46.093
-5.5 | -0.349 | 0.0087 | -0.037 | -40.082
-5 | -0.288 | 0.00847 | -0.038 | -33.992
-4.5 | -0.226 | 0.0083 | -0.039 | -27.228
-4 | -0.163 | 0.00809 | -0.039 | -20.207
-3.5 | -0.101 | 0.00794 | -0.04 | -12.666
-3 | -0.037 | 0.00781 | -0.041 | -4.771
-2.5 | 0.026 | 0.00765 | -0.042 | 3.427
-2 | 0.09 | 0.00753 | -0.042 | 11.929
-1.5 | 0.154 | 0.00571 | -0.043 | 26.995
-1 | 0.218 | 0.00575 | -0.044 | 37.892
-0.5 | 0.282 | 0.00576 | -0.044 | 48.893
0 | 0.346 | 0.00582 | -0.045 | 59.33
0.5 | 0.409 | 0.00588 | -0.046 | 69.589
1 | 0.473 | 0.00594 | -0.046 | 79.647
1.5 | 0.537 | 0.00604 | -0.047 | 88.877
2 | 0.598 | 0.00608 | -0.048 | 98.302
2.5 | 0.661 | 0.00617 | -0.048 | 107.007
3 | 0.724 | 0.00625 | -0.049 | 115.71
3.5 | 0.786 | 0.00639 | -0.05 | 122.941
4 | 0.849 | 0.00664 | -0.051 | 127.737
4.5 | 0.911 | 0.00685 | -0.051 | 132.986
5 | 0.966 | 0.00715 | -0.052 | 135.096
5.5 | 1.021 | 0.00812 | -0.052 | 125.639
6 | 1.077 | 0.00869 | -0.053 | 123.884
6.5 | 1.131 | 0.00929 | -0.053 | 121.803
7 | 1.184 | 0.00997 | -0.054 | 118.712
7.5 | 1.235 | 0.01066 | -0.054 | 115.809
8 | 1.285 | 0.01132 | -0.055 | 113.49
8.5 | 1.332 | 0.0122 | -0.055 | 109.123
9 | 1.362 | 0.01848 | -0.055 | 73.68
9.5 | 1.402 | 0.01973 | -0.056 | 71.047
10 | 1.439 | 0.02096 | -0.056 | 68.647
10.5 | 1.472 | 0.02233 | -0.057 | 65.951
11 | 1.501 | 0.02376 | -0.057 | 63.186
11.5 | 1.526 | 0.02525 | -0.058 | 60.431
12 | 1.545 | 0.02698 | -0.058 | 57.255
12.5 | 1.554 | 0.02878 | -0.059 | 54.005
13 | 1.556 | 0.0308 | -0.059 | 50.525
13.5 | 1.551 | 0.03315 | -0.059 | 46.787
14 | 1.538 | 0.03553 | -0.06 | 43.296
14.5 | 1.518 | 0.03815 | -0.06 | 39.779
15 | 1.49 | 0.04088 | -0.061 | 36.445
15.5 | 1.454 | 0.04411 | -0.061 | 32.951
16 | 1.406 | 0.04791 | -0.061 | 29.345
16.5 | 1.347 | 0.05196 | -0.062 | 25.923
17 | 1.279 | 0.05761 | -0.062 | 22.2
17.5 | 1.204 | 0.06385 | -0.062 | 18.854
18 | 1.122 | 0.07192 | -0.062 | 15.595

## 62. Re 3M Mach 0.25 (2)
BIGFOIL.COM POLAR EXPORT
NACA64-517 a=0.2
NACA64-517 a=0.2 |  |  |  | Cl Max: | 1.4689 | at alpha= | 19 | deg
XFOIL ncrit=9 |  |  |  | L/D Max: | 166.931 | at alpha= | 5.5 | deg
Re: | 3000000 |  |  | Cd Min: | 0.19458 | at alpha= | -20 | deg
Mach: | 0.25 |  |  | Cl=0 at alpha= | -2.8339 | deg
|  |  |  | @ Cl=0.1, Cd= | 0.0068917
|  |  |  | @ Cl=0.4, Cd= | 0.0052498
|  |  |  | @ Cl=0.6, Cd= | 0.0053498
alpha (deg) | Cl | Cd | Cm | Cl/Cd
-20 | -0.6489 | 0.19458 | 0.0179 | -3.3349
-19.5 | -0.6381 | 0.18571 | 0.0116 | -3.436
-19 | -0.6316 | 0.17793 | 0.0076 | -3.5497
-18.5 | -0.6238 | 0.16941 | 0.0023 | -3.6822
-18 | -0.6278 | 0.15795 | -0.0046 | -3.9747
-17.5 | -0.637 | 0.14551 | -0.0121 | -4.3777
-16.5 | -1.0839 | 0.04934 | -0.0771 | -21.968
-16 | -1.1146 | 0.0408 | -0.08 | -27.3186
-15.5 | -1.1299 | 0.03462 | -0.0804 | -32.6372
-15 | -1.1344 | 0.02993 | -0.0791 | -37.9018
-14.5 | -1.1307 | 0.02625 | -0.0766 | -43.0743
-14 | -1.123 | 0.02315 | -0.0732 | -48.5097
-13.5 | -1.1058 | 0.02088 | -0.0693 | -52.9598
-13 | -1.089 | 0.01878 | -0.0645 | -57.9872
-12.5 | -1.0671 | 0.01729 | -0.0591 | -61.7178
-12 | -1.0325 | 0.01597 | -0.0553 | -64.6525
-11.5 | -0.9894 | 0.01483 | -0.0526 | -66.7161
-11 | -0.9428 | 0.01382 | -0.0503 | -68.22
-10 | -0.844 | 0.01197 | -0.0468 | -70.5096
-9.5 | -0.7877 | 0.01151 | -0.0459 | -68.4361
-9 | -0.7313 | 0.01103 | -0.0452 | -66.301
-8.5 | -0.6738 | 0.01063 | -0.0446 | -63.3866
-8 | -0.6155 | 0.01028 | -0.0443 | -59.8735
-7.5 | -0.5583 | 0.00979 | -0.0439 | -57.0276
-7 | -0.4995 | 0.00948 | -0.0437 | -52.6899
-6.5 | -0.4402 | 0.00916 | -0.0437 | -48.0568
-6 | -0.3812 | 0.00884 | -0.0437 | -43.1222
-5.5 | -0.3217 | 0.00852 | -0.0439 | -37.7582
-4.5 | -0.2016 | 0.00802 | -0.0445 | -25.1372
-4 | -0.1412 | 0.00783 | -0.0449 | -18.0332
-3.5 | -0.0807 | 0.00762 | -0.0454 | -10.5906
-3 | -0.02 | 0.00743 | -0.0459 | -2.6918
-2.5 | 0.0402 | 0.00722 | -0.0465 | 5.5679
-2 | 0.1003 | 0.00689 | -0.0471 | 14.5573
-1.5 | 0.1595 | 0.00646 | -0.0477 | 24.6904
-1 | 0.2145 | 0.00538 | -0.0481 | 39.8699
-0.5 | 0.2763 | 0.00529 | -0.0489 | 52.2306
0 | 0.3378 | 0.00528 | -0.0498 | 63.9773
1 | 0.4612 | 0.00522 | -0.0515 | 88.3525
1.5 | 0.5229 | 0.00529 | -0.0524 | 98.8469
2 | 0.5848 | 0.00534 | -0.0533 | 109.5131
2.5 | 0.6467 | 0.00538 | -0.0542 | 120.2045
3 | 0.708 | 0.00546 | -0.0551 | 129.6703
3.5 | 0.7696 | 0.00552 | -0.0559 | 139.4203
4 | 0.8311 | 0.00558 | -0.0568 | 148.9427
4.5 | 0.8917 | 0.00572 | -0.0574 | 155.8916
5 | 0.9524 | 0.00584 | -0.0581 | 163.0822
5.5 | 1.0116 | 0.00606 | -0.0585 | 166.9307
6 | 1.068 | 0.00646 | -0.0585 | 165.3251
6.5 | 1.1171 | 0.00727 | -0.0575 | 153.6589
7.5 | 1.2094 | 0.00883 | -0.0542 | 136.9649
8 | 1.2405 | 0.00996 | -0.0502 | 124.5482
8.5 | 1.2396 | 0.01133 | -0.0408 | 109.4086
9.5 | 1.2562 | 0.01552 | -0.0296 | 80.9407
10 | 1.2679 | 0.01806 | -0.0255 | 70.2049
10.5 | 1.2771 | 0.02103 | -0.0219 | 60.7275
11 | 1.2884 | 0.02408 | -0.0189 | 53.505
11.5 | 1.3048 | 0.02699 | -0.0166 | 48.3438
12 | 1.3224 | 0.02997 | -0.0147 | 44.1241
12.5 | 1.3388 | 0.03326 | -0.013 | 40.2526
13 | 1.3573 | 0.0365 | -0.0117 | 37.1863
13.5 | 1.3735 | 0.04006 | -0.0106 | 34.2861
14 | 1.3877 | 0.04395 | -0.0096 | 31.5745
14.5 | 1.404 | 0.04778 | -0.0089 | 29.3847
15 | 1.4169 | 0.05206 | -0.0085 | 27.2167
15.5 | 1.4262 | 0.05686 | -0.0082 | 25.0827
16 | 1.4387 | 0.06146 | -0.0083 | 23.4087
16.5 | 1.4485 | 0.06654 | -0.0086 | 21.7689
17 | 1.4542 | 0.07221 | -0.0093 | 20.1385
17.5 | 1.4576 | 0.07839 | -0.0104 | 18.5942
18 | 1.4639 | 0.08438 | -0.0117 | 17.3489
18.5 | 1.4682 | 0.09083 | -0.0135 | 16.1643
19 | 1.4689 | 0.09793 | -0.0157 | 14.9995
19.5 | 1.4645 | 0.10593 | -0.0186 | 13.8252
20 | 1.4574 | 0.11454 | -0.0222 | 12.7239

## 63. Re 3M Mach 0.50 (1)
BIGFOIL.COM POLAR EXPORT
NACA64-517 a=0.2
NACA64-517 a=0.2 |  |  |  | Cl Max: | 1.431 | at alpha= | 9.5 | deg
JavaFoil+Calcfoil stall+Eppler ext transition |  |  |  | L/D Max: | 124.677 | at alpha= | 4 | deg
Re: | 3000000 |  |  | Cd Min: | 0.00591 | at alpha= | -1.5 | deg
Mach: | 0.5 |  |  | Cl=0 at alpha= | -2.7042 | deg
|  |  |  | @ Cl=0.1, Cd= | 0.00792
|  |  |  | @ Cl=0.4, Cd= | 0.0062053
|  |  |  | @ Cl=0.6, Cd= | 0.00646
alpha (deg) | Cl | Cd | Cm | Cl/Cd
-20 | -0.982 | 0.17081 | -0.014 | -5.746
-19.5 | -0.953 | 0.16051 | -0.014 | -5.937
-19 | -0.925 | 0.15824 | -0.014 | -5.844
-18.5 | -0.897 | 0.15159 | -0.014 | -5.917
-18 | -0.869 | 0.14781 | -0.014 | -5.879
-17.5 | -0.841 | 0.14357 | -0.015 | -5.859
-17 | -0.812 | 0.13912 | -0.015 | -5.833
-16.5 | -0.783 | 0.135 | -0.015 | -5.8
-16 | -0.755 | 0.13005 | -0.015 | -5.805
-15.5 | -0.727 | 0.12293 | -0.015 | -5.914
-15 | -0.7 | 0.12384 | -0.016 | -5.649
-14.5 | -0.67 | 0.11839 | -0.015 | -5.655
-14 | -0.641 | 0.11496 | -0.015 | -5.577
-13.5 | -0.613 | 0.11031 | -0.015 | -5.557
-13 | -0.585 | 0.10738 | -0.016 | -5.447
-12.5 | -0.557 | 0.09835 | -0.016 | -5.662
-12 | -0.528 | 0.09689 | -0.016 | -5.454
-11.5 | -0.499 | 0.09232 | -0.016 | -5.407
-11 | -0.471 | 0.08853 | -0.016 | -5.319
-10.5 | -0.443 | 0.08698 | -0.016 | -5.089
-10 | -0.414 | 0.08265 | -0.017 | -5.014
-9.5 | -0.387 | 0.06744 | -0.018 | -5.737
-9 | -0.358 | 0.07301 | -0.017 | -4.898
-8.5 | -0.33 | 0.06265 | -0.018 | -5.26
-8 | -0.48 | 0.05446 | -0.02 | -8.805
-7.5 | -0.48 | 0.04866 | -0.022 | -9.86
-7 | -0.538 | 0.01276 | -0.039 | -42.141
-6.5 | -0.495 | 0.01157 | -0.04 | -42.817
-6 | -0.444 | 0.01045 | -0.041 | -42.503
-5.5 | -0.383 | 0.00955 | -0.042 | -40.064
-5 | -0.318 | 0.00918 | -0.043 | -34.615
-4.5 | -0.25 | 0.00894 | -0.043 | -27.989
-4 | -0.182 | 0.00872 | -0.044 | -20.813
-3.5 | -0.112 | 0.00841 | -0.045 | -13.298
-3 | -0.042 | 0.00822 | -0.046 | -5.055
-2.5 | 0.029 | 0.0081 | -0.046 | 3.607
-2 | 0.1 | 0.00792 | -0.047 | 12.67
-1.5 | 0.172 | 0.00591 | -0.048 | 29.167
-1 | 0.244 | 0.00602 | -0.049 | 40.488
-0.5 | 0.315 | 0.0061 | -0.049 | 51.665
0 | 0.386 | 0.00618 | -0.05 | 62.526
0.5 | 0.458 | 0.00631 | -0.051 | 72.548
1 | 0.529 | 0.0064 | -0.052 | 82.704
1.5 | 0.6 | 0.00646 | -0.053 | 92.871
2 | 0.667 | 0.00667 | -0.053 | 99.987
2.5 | 0.732 | 0.00675 | -0.054 | 108.361
3 | 0.799 | 0.00699 | -0.054 | 114.346
3.5 | 0.866 | 0.00723 | -0.055 | 119.799
4 | 0.932 | 0.00748 | -0.056 | 124.677
4.5 | 0.997 | 0.00802 | -0.056 | 124.34
5 | 1.057 | 0.0094 | -0.057 | 112.405
5.5 | 1.12 | 0.01026 | -0.057 | 109.194
6 | 1.18 | 0.01111 | -0.058 | 106.243
6.5 | 1.236 | 0.01211 | -0.058 | 102.107
7 | 1.29 | 0.0131 | -0.059 | 98.473
7.5 | 1.34 | 0.01407 | -0.059 | 95.179
8 | 1.37 | 0.02215 | -0.059 | 61.828
8.5 | 1.406 | 0.02408 | -0.06 | 58.359
9 | 1.427 | 0.02613 | -0.06 | 54.629
9.5 | 1.431 | 0.02839 | -0.061 | 50.389
10 | 1.402 | 0.03093 | -0.061 | 45.343
10.5 | 1.3 | 0.03486 | -0.062 | 37.285
11 | 0.878 | 0.04166 | -0.062 | 21.085
11.5 | 0.91 | 0.04162 | -0.062 | 21.855
12 | 0.816 | 0.09455 | -0.03 | 8.631
12.5 | 0.843 | 0.09866 | -0.031 | 8.549
13 | 0.87 | 0.10356 | -0.032 | 8.402
13.5 | 0.905 | 0.10933 | -0.04 | 8.275
14 | 0.925 | 0.11379 | -0.035 | 8.132
14.5 | 0.961 | 0.11828 | -0.043 | 8.126

## 64. Re 3M Mach 0.50 (2)
BIGFOIL.COM POLAR EXPORT
NACA64-517 a=0.2
NACA64-517 a=0.2 |  |  |  | Cl Max: | 1.3046 | at alpha= | 14.5 | deg
XFOIL ncrit=9 |  |  |  | L/D Max: | 166.934 | at alpha= | 5 | deg
Re: | 3000000 |  |  | Cd Min: | 0.19541 | at alpha= | 19.5 | deg
Mach: | 0.5 |  |  | Cl=0 at alpha= | -2.8858 | deg
|  |  |  | @ Cl=0.1, Cd= | 0.0075504
|  |  |  | @ Cl=0.4, Cd= | 0.0056237
|  |  |  | @ Cl=0.6, Cd= | 0.0057141
alpha (deg) | Cl | Cd | Cm | Cl/Cd
-13.5 | -0.4289 | 0.12046 | -0.0363 | -3.5605
-13 | -0.432 | 0.10952 | -0.0432 | -3.9445
-12.5 | -0.4563 | 0.09573 | -0.0525 | -4.7665
-12 | -0.4916 | 0.08122 | -0.0628 | -6.0527
-11.5 | -0.521 | 0.06724 | -0.0733 | -7.7484
-11 | -0.5543 | 0.05281 | -0.0848 | -10.4961
-10.5 | -0.5846 | 0.04308 | -0.0907 | -13.5701
-10 | -0.6172 | 0.03502 | -0.0929 | -17.6242
-9.5 | -0.6564 | 0.02786 | -0.0911 | -23.5607
-9 | -0.6919 | 0.02185 | -0.0847 | -31.6659
-8.5 | -0.6989 | 0.01762 | -0.0763 | -39.6652
-8 | -0.6577 | 0.01526 | -0.0713 | -43.0996
-7.5 | -0.6096 | 0.01329 | -0.0668 | -45.8691
-7 | -0.5523 | 0.01203 | -0.0632 | -45.9102
-6.5 | -0.4903 | 0.0111 | -0.0604 | -44.1712
-6 | -0.4262 | 0.01035 | -0.0581 | -41.1787
-5.5 | -0.3592 | 0.00978 | -0.0566 | -36.728
-5 | -0.2932 | 0.00918 | -0.0552 | -31.939
-4.5 | -0.2243 | 0.00878 | -0.0545 | -25.5467
-4 | -0.1551 | 0.00847 | -0.0541 | -18.3117
-3.5 | -0.0858 | 0.00814 | -0.0539 | -10.5405
-3 | -0.0159 | 0.0079 | -0.054 | -2.0127
-2.5 | 0.0537 | 0.00773 | -0.0542 | 6.947
-2 | 0.1233 | 0.00746 | -0.0546 | 16.5282
-1.5 | 0.1916 | 0.00709 | -0.0551 | 27.024
-1 | 0.2516 | 0.00578 | -0.055 | 43.5294
-0.5 | 0.3223 | 0.00566 | -0.0558 | 56.9435
0 | 0.3935 | 0.00562 | -0.0567 | 70.0178
0.5 | 0.4641 | 0.00566 | -0.0575 | 81.9965
1 | 0.5354 | 0.00566 | -0.0584 | 94.5936
1.5 | 0.6071 | 0.00572 | -0.0594 | 106.1364
2 | 0.6779 | 0.00584 | -0.0601 | 116.0788
2.5 | 0.7496 | 0.0059 | -0.0609 | 127.0508
3 | 0.8213 | 0.00599 | -0.0616 | 137.1119
3.5 | 0.8917 | 0.00616 | -0.062 | 144.7565
4 | 0.9639 | 0.00625 | -0.0625 | 154.224
4.5 | 1.034 | 0.00646 | -0.0626 | 160.0619
5 | 1.1051 | 0.00662 | -0.0626 | 166.9335
5.5 | 1.1701 | 0.00703 | -0.0615 | 166.4438
6 | 1.2224 | 0.00785 | -0.0585 | 155.7197
6.5 | 1.2622 | 0.00885 | -0.0534 | 142.6215
7 | 1.2714 | 0.01016 | -0.0439 | 125.1378
7.5 | 1.2781 | 0.01227 | -0.0358 | 104.1646
8 | 1.2771 | 0.01519 | -0.0282 | 84.075
8.5 | 1.2692 | 0.01963 | -0.0232 | 64.6561
9 | 1.2492 | 0.02484 | -0.0174 | 50.2899
9.5 | 1.242 | 0.02974 | -0.0132 | 41.7619
10 | 1.2351 | 0.03506 | -0.0099 | 35.2282
10.5 | 1.2301 | 0.04058 | -0.0073 | 30.313
11 | 1.236 | 0.04567 | -0.0054 | 27.0637
11.5 | 1.2492 | 0.05046 | -0.004 | 24.7562
12 | 1.264 | 0.05534 | -0.0028 | 22.8406
12.5 | 1.2752 | 0.06074 | -0.0021 | 20.9944
13 | 1.2885 | 0.06623 | -0.0016 | 19.4549
13.5 | 1.2978 | 0.07233 | -0.0016 | 17.9428
14 | 1.3016 | 0.07932 | -0.0024 | 16.4095
14.5 | 1.3046 | 0.08668 | -0.0036 | 15.0508
15 | 1.304 | 0.09482 | -0.0057 | 13.7524
15.5 | 1.2984 | 0.10384 | -0.0087 | 12.5039
16 | 1.2888 | 0.11375 | -0.0126 | 11.3301
16.5 | 1.2784 | 0.12407 | -0.0173 | 10.3039
17 | 1.2678 | 0.1348 | -0.0227 | 9.405
17.5 | 1.2574 | 0.14576 | -0.0287 | 8.6265
18 | 1.2459 | 0.15722 | -0.0356 | 7.9246
18.5 | 1.2327 | 0.16931 | -0.0434 | 7.2807
19 | 1.2169 | 0.18208 | -0.052 | 6.6833
19.5 | 1.2007 | 0.19541 | -0.0613 | 6.1445

## 65. Re 4M Mach 0.00 (1)
BIGFOIL.COM POLAR EXPORT
NACA64-517 a=0.2
NACA64-517 a=0.2 |  |  |  | Cl Max: | 1.615 | at alpha= | 14.5 | deg
JavaFoil+Calcfoil stall+Eppler ext transition |  |  |  | L/D Max: | 132.713 | at alpha= | 4 | deg
Re: | 4000000 |  |  | Cd Min: | 0.00539 | at alpha= | -2 | deg
Mach: | 0 |  |  | Cl=0 at alpha= | -2.7049 | deg
|  |  |  | @ Cl=0.1, Cd= | 0.00539
|  |  |  | @ Cl=0.4, Cd= | 0.0055632
|  |  |  | @ Cl=0.6, Cd= | 0.0057644
alpha (deg) | Cl | Cd | Cm | Cl/Cd
-17 | -0.752 | 0.12484 | -0.013 | -6.021
-16.5 | -0.764 | 0.11714 | -0.013 | -6.522
-16 | -0.774 | 0.11075 | -0.014 | -6.985
-15.5 | -0.78 | 0.10617 | -0.014 | -7.349
-15 | -0.785 | 0.09985 | -0.015 | -7.862
-14.5 | -0.788 | 0.0939 | -0.015 | -8.387
-14 | -0.787 | 0.08795 | -0.016 | -8.953
-13.5 | -0.784 | 0.08214 | -0.016 | -9.548
-13 | -0.778 | 0.07591 | -0.017 | -10.256
-12.5 | -0.782 | 0.0617 | -0.02 | -12.676
-12 | -0.854 | 0.0224 | -0.026 | -38.104
-11.5 | -0.85 | 0.01726 | -0.027 | -49.271
-11 | -0.839 | 0.01404 | -0.029 | -59.782
-10.5 | -0.815 | 0.01278 | -0.029 | -63.783
-10 | -0.785 | 0.0119 | -0.03 | -66.011
-9.5 | -0.752 | 0.01071 | -0.031 | -70.175
-9 | -0.715 | 0.01016 | -0.032 | -70.417
-8.5 | -0.669 | 0.0096 | -0.033 | -69.656
-8 | -0.62 | 0.00922 | -0.033 | -67.184
-7.5 | -0.567 | 0.00944 | -0.034 | -60.055
-7 | -0.512 | 0.00872 | -0.034 | -58.654
-6.5 | -0.455 | 0.0085 | -0.035 | -53.522
-6 | -0.397 | 0.0083 | -0.036 | -47.889
-5.5 | -0.339 | 0.00813 | -0.036 | -41.665
-5 | -0.279 | 0.00799 | -0.037 | -34.968
-4.5 | -0.219 | 0.00781 | -0.038 | -28.04
-4 | -0.158 | 0.00767 | -0.038 | -20.669
-3.5 | -0.097 | 0.00752 | -0.039 | -12.946
-3 | -0.036 | 0.0074 | -0.04 | -4.882
-2.5 | 0.025 | 0.00725 | -0.04 | 3.5
-2 | 0.087 | 0.00539 | -0.041 | 16.146
-1.5 | 0.149 | 0.00539 | -0.042 | 27.684
-1 | 0.211 | 0.00544 | -0.042 | 38.762
-0.5 | 0.273 | 0.00547 | -0.043 | 49.886
0 | 0.335 | 0.00554 | -0.044 | 60.392
0.5 | 0.396 | 0.00556 | -0.044 | 71.261
1 | 0.458 | 0.00561 | -0.045 | 81.581
1.5 | 0.52 | 0.00567 | -0.046 | 91.642
2 | 0.579 | 0.00573 | -0.046 | 101.081
2.5 | 0.64 | 0.00583 | -0.047 | 109.773
3 | 0.701 | 0.00593 | -0.048 | 118.247
3.5 | 0.762 | 0.00607 | -0.048 | 125.493
4 | 0.822 | 0.0062 | -0.049 | 132.713
4.5 | 0.883 | 0.0067 | -0.05 | 131.838
5 | 0.938 | 0.0073 | -0.05 | 128.516
5.5 | 0.994 | 0.00772 | -0.051 | 128.738
6 | 1.049 | 0.00815 | -0.051 | 128.753
6.5 | 1.102 | 0.00865 | -0.052 | 127.453
7 | 1.155 | 0.00916 | -0.052 | 126.048
7.5 | 1.206 | 0.00965 | -0.053 | 124.972
8 | 1.256 | 0.0102 | -0.053 | 123.163
8.5 | 1.303 | 0.0111 | -0.054 | 117.317
9 | 1.335 | 0.01609 | -0.054 | 83.009
9.5 | 1.378 | 0.01707 | -0.054 | 80.749
10 | 1.418 | 0.01812 | -0.055 | 78.245
10.5 | 1.456 | 0.01916 | -0.055 | 75.993
11 | 1.49 | 0.02028 | -0.056 | 73.504
11.5 | 1.522 | 0.02149 | -0.056 | 70.832
12 | 1.551 | 0.02277 | -0.057 | 68.091
12.5 | 1.572 | 0.02422 | -0.057 | 64.893
13 | 1.589 | 0.0258 | -0.058 | 61.604
13.5 | 1.602 | 0.02741 | -0.058 | 58.463
14 | 1.611 | 0.02911 | -0.059 | 55.335
14.5 | 1.615 | 0.03095 | -0.059 | 52.177
15 | 1.615 | 0.03301 | -0.06 | 48.923
15.5 | 1.611 | 0.03503 | -0.06 | 45.971
16 | 1.599 | 0.03741 | -0.06 | 42.754
16.5 | 1.582 | 0.04012 | -0.061 | 39.425
17 | 1.56 | 0.0429 | -0.061 | 36.375
17.5 | 1.535 | 0.04589 | -0.062 | 33.446
18 | 1.506 | 0.04897 | -0.062 | 30.761
18.5 | 1.474 | 0.05264 | -0.062 | 28.005
19 | 1.439 | 0.0571 | -0.062 | 25.196
19.5 | 1.402 | 0.06106 | -0.063 | 22.968

## 66. Re 4M Mach 0.00 (2)
BIGFOIL.COM POLAR EXPORT
NACA64-517 a=0.2
NACA64-517 a=0.2 |  |  |  | Cl Max: | 1.5723 | at alpha= | 20 | deg
XFOIL ncrit=9 |  |  |  | L/D Max: | 171.805 | at alpha= | 5.5 | deg
Re: | 4000000 |  |  | Cd Min: | 0.08317 | at alpha= | 20 | deg
Mach: | 0 |  |  | Cl=0 at alpha= | -2.8142 | deg
|  |  |  | @ Cl=0.1, Cd= | 0.0064529
|  |  |  | @ Cl=0.4, Cd= | 0.0048673
|  |  |  | @ Cl=0.6, Cd= | 0.0049347
alpha (deg) | Cl | Cd | Cm | Cl/Cd
-20 | -1.2983 | 0.05526 | -0.0638 | -23.4944
-19.5 | -1.3307 | 0.04569 | -0.0678 | -29.1245
-19 | -1.3322 | 0.04036 | -0.0692 | -33.0079
-18.5 | -1.3345 | 0.03544 | -0.0697 | -37.6552
-18 | -1.3307 | 0.03143 | -0.0698 | -42.3385
-17.5 | -1.3225 | 0.02837 | -0.0683 | -46.6161
-17 | -1.3115 | 0.02561 | -0.0664 | -51.2105
-16.5 | -1.2947 | 0.02345 | -0.0643 | -55.2111
-16 | -1.2762 | 0.02155 | -0.0617 | -59.2204
-15.5 | -1.2545 | 0.01999 | -0.0589 | -62.7564
-15 | -1.2313 | 0.01866 | -0.0556 | -65.9861
-14.5 | -1.2079 | 0.01754 | -0.0517 | -68.8655
-14 | -1.1813 | 0.01665 | -0.0477 | -70.9489
-13.5 | -1.1427 | 0.01577 | -0.0457 | -72.4604
-13 | -1.1008 | 0.01494 | -0.044 | -73.6814
-12.5 | -1.057 | 0.01413 | -0.0427 | -74.8054
-12 | -1.0112 | 0.01334 | -0.0415 | -75.8021
-11.5 | -0.9643 | 0.01256 | -0.0405 | -76.7755
-11 | -0.921 | 0.01139 | -0.0391 | -80.8604
-10.5 | -0.8698 | 0.01084 | -0.0387 | -80.2399
-10 | -0.8161 | 0.01047 | -0.0386 | -77.9465
-9.5 | -0.7622 | 0.01008 | -0.0385 | -75.6151
-9 | -0.7077 | 0.00972 | -0.0385 | -72.8086
-8.5 | -0.6524 | 0.00941 | -0.0387 | -69.3305
-8 | -0.5964 | 0.00913 | -0.0389 | -65.3231
-7.5 | -0.5405 | 0.00883 | -0.0392 | -61.2118
-7 | -0.4841 | 0.00852 | -0.0395 | -56.8192
-6.5 | -0.4271 | 0.0083 | -0.0399 | -51.4578
-6 | -0.3697 | 0.00808 | -0.0403 | -45.755
-5.5 | -0.3125 | 0.00783 | -0.0408 | -39.9106
-5 | -0.2546 | 0.00764 | -0.0413 | -33.3246
-4.5 | -0.1967 | 0.00744 | -0.0419 | -26.4382
-4 | -0.1385 | 0.00727 | -0.0425 | -19.0509
-3.5 | -0.0801 | 0.0071 | -0.0431 | -11.2817
-3 | -0.0217 | 0.00695 | -0.0438 | -3.1223
-2.5 | 0.0367 | 0.00673 | -0.0445 | 5.4532
-2 | 0.0948 | 0.00648 | -0.0452 | 14.6296
-1.5 | 0.1524 | 0.00618 | -0.0459 | 24.6602
-1 | 0.2062 | 0.00506 | -0.0464 | 40.751
-0.5 | 0.2651 | 0.00496 | -0.0472 | 53.4476
0 | 0.3245 | 0.00492 | -0.0481 | 65.9553
0.5 | 0.384 | 0.00487 | -0.049 | 78.8501
1 | 0.4431 | 0.00486 | -0.0498 | 91.1728
1.5 | 0.5027 | 0.00487 | -0.0508 | 103.2238
2 | 0.5622 | 0.00489 | -0.0517 | 114.9693
2.5 | 0.6214 | 0.00496 | -0.0526 | 125.2823
3 | 0.6807 | 0.005 | -0.0536 | 136.14
4 | 0.7985 | 0.00514 | -0.0554 | 155.3502
4.5 | 0.8571 | 0.00521 | -0.0563 | 164.5106
5 | 0.9144 | 0.0054 | -0.057 | 169.3333
5.5 | 0.9707 | 0.00565 | -0.0575 | 171.8053
6 | 1.0221 | 0.00627 | -0.0574 | 163.0144
6.5 | 1.0707 | 0.00702 | -0.0569 | 152.5214
7 | 1.1202 | 0.00762 | -0.0565 | 147.0079
7.5 | 1.1661 | 0.00834 | -0.0555 | 139.8201
8 | 1.2029 | 0.00941 | -0.0531 | 127.8321
8.5 | 1.2344 | 0.01044 | -0.0498 | 118.2375
9 | 1.2508 | 0.01139 | -0.0436 | 109.8156
10 | 1.2811 | 0.01409 | -0.0335 | 90.9226
10.5 | 1.297 | 0.01598 | -0.0297 | 81.164
11 | 1.316 | 0.01793 | -0.0266 | 73.3965
11.5 | 1.3378 | 0.01989 | -0.0243 | 67.2599
12 | 1.3612 | 0.02187 | -0.0223 | 62.2405
12.5 | 1.3805 | 0.02422 | -0.0203 | 56.9983
13 | 1.4021 | 0.02652 | -0.0187 | 52.8695
13.5 | 1.4192 | 0.02925 | -0.0171 | 48.5197
14 | 1.44 | 0.03189 | -0.016 | 45.1552
14.5 | 1.4573 | 0.0349 | -0.0149 | 41.7564
15 | 1.4722 | 0.03826 | -0.014 | 38.4788
15.5 | 1.4876 | 0.04165 | -0.0133 | 35.7167
16 | 1.5031 | 0.04516 | -0.0129 | 33.2839
16.5 | 1.5157 | 0.04904 | -0.0126 | 30.9074
17 | 1.5239 | 0.05349 | -0.0124 | 28.4894
17.5 | 1.5357 | 0.05771 | -0.0125 | 26.6106
18 | 1.5475 | 0.06201 | -0.0129 | 24.9557
18.5 | 1.5567 | 0.06675 | -0.0135 | 23.3213
19 | 1.5628 | 0.07195 | -0.0144 | 21.7206
19.5 | 1.5653 | 0.0778 | -0.0157 | 20.1195
20 | 1.5723 | 0.08317 | -0.0171 | 18.9047

## 67. Re 4M Mach 0.10 (1)
BIGFOIL.COM POLAR EXPORT
NACA64-517 a=0.2
NACA64-517 a=0.2 |  |  |  | Cl Max: | 1.606 | at alpha= | 14.5 | deg
JavaFoil+Calcfoil stall+Eppler ext transition |  |  |  | L/D Max: | 132.247 | at alpha= | 4.5 | deg
Re: | 4000000 |  |  | Cd Min: | 0.00537 | at alpha= | -2 | deg
Mach: | 0.1 |  |  | Cl=0 at alpha= | -2.7097 | deg
|  |  |  | @ Cl=0.1, Cd= | 0.0053803
|  |  |  | @ Cl=0.4, Cd= | 0.0056003
|  |  |  | @ Cl=0.6, Cd= | 0.0057554
alpha (deg) | Cl | Cd | Cm | Cl/Cd
-16.5 | -0.732 | 0.11887 | -0.013 | -6.154
-16 | -0.745 | 0.11234 | -0.014 | -6.628
-15.5 | -0.755 | 0.10785 | -0.014 | -6.999
-15 | -0.763 | 0.10152 | -0.014 | -7.516
-14.5 | -0.768 | 0.09549 | -0.015 | -8.047
-14 | -0.771 | 0.08973 | -0.016 | -8.592
-13.5 | -0.771 | 0.08379 | -0.016 | -9.196
-13 | -0.767 | 0.0778 | -0.017 | -9.856
-12.5 | -0.767 | 0.06658 | -0.019 | -11.523
-12 | -0.824 | 0.02989 | -0.025 | -27.569
-11.5 | -0.842 | 0.01827 | -0.027 | -46.061
-11 | -0.826 | 0.01597 | -0.028 | -51.708
-10.5 | -0.812 | 0.01315 | -0.03 | -61.713
-10 | -0.784 | 0.01213 | -0.03 | -64.594
-9.5 | -0.752 | 0.01027 | -0.031 | -73.184
-9 | -0.717 | 0.01022 | -0.032 | -70.141
-8.5 | -0.671 | 0.00974 | -0.033 | -68.886
-8 | -0.622 | 0.00926 | -0.033 | -67.149
-7.5 | -0.569 | 0.00948 | -0.034 | -60.055
-7 | -0.514 | 0.00875 | -0.035 | -58.708
-6.5 | -0.457 | 0.00858 | -0.035 | -53.244
-6 | -0.399 | 0.00832 | -0.036 | -47.95
-5.5 | -0.34 | 0.00814 | -0.036 | -41.781
-5 | -0.281 | 0.00799 | -0.037 | -35.096
-4.5 | -0.22 | 0.00782 | -0.038 | -28.153
-4 | -0.159 | 0.00767 | -0.038 | -20.762
-3.5 | -0.098 | 0.00753 | -0.039 | -13.008
-3 | -0.036 | 0.0074 | -0.04 | -4.908
-2.5 | 0.026 | 0.00725 | -0.04 | 3.518
-2 | 0.087 | 0.00537 | -0.041 | 16.277
-1.5 | 0.15 | 0.00542 | -0.042 | 27.669
-1 | 0.212 | 0.00544 | -0.042 | 39.007
-0.5 | 0.274 | 0.0055 | -0.043 | 49.888
0 | 0.336 | 0.00554 | -0.044 | 60.721
0.5 | 0.398 | 0.0056 | -0.044 | 71.183
1 | 0.46 | 0.00561 | -0.045 | 82.056
1.5 | 0.522 | 0.0057 | -0.046 | 91.665
2 | 0.582 | 0.00572 | -0.046 | 101.666
2.5 | 0.643 | 0.00584 | -0.047 | 110.218
3 | 0.704 | 0.00597 | -0.048 | 117.988
3.5 | 0.765 | 0.00611 | -0.049 | 125.195
4 | 0.826 | 0.00625 | -0.049 | 132.208
4.5 | 0.887 | 0.00671 | -0.05 | 132.247
5 | 0.941 | 0.00734 | -0.05 | 128.247
5.5 | 0.998 | 0.00778 | -0.051 | 128.33
6 | 1.053 | 0.00823 | -0.051 | 127.954
6.5 | 1.107 | 0.00873 | -0.052 | 126.814
7 | 1.159 | 0.00925 | -0.052 | 125.279
7.5 | 1.211 | 0.00975 | -0.053 | 124.214
8 | 1.261 | 0.01033 | -0.053 | 122.021
8.5 | 1.307 | 0.01129 | -0.054 | 115.773
9 | 1.34 | 0.01631 | -0.054 | 82.17
9.5 | 1.382 | 0.01729 | -0.054 | 79.971
10 | 1.422 | 0.01837 | -0.055 | 77.431
10.5 | 1.459 | 0.01943 | -0.055 | 75.118
11 | 1.493 | 0.02065 | -0.056 | 72.314
11.5 | 1.524 | 0.02182 | -0.057 | 69.845
12 | 1.551 | 0.02313 | -0.057 | 67.074
12.5 | 1.571 | 0.02463 | -0.057 | 63.803
13 | 1.587 | 0.02627 | -0.058 | 60.41
13.5 | 1.598 | 0.02793 | -0.058 | 57.224
14 | 1.604 | 0.02969 | -0.059 | 54.031
14.5 | 1.606 | 0.03161 | -0.059 | 50.792
15 | 1.602 | 0.03372 | -0.06 | 47.515
15.5 | 1.594 | 0.03603 | -0.06 | 44.249
16 | 1.58 | 0.03836 | -0.061 | 41.185
16.5 | 1.557 | 0.04134 | -0.061 | 37.668
17 | 1.532 | 0.04406 | -0.061 | 34.762
17.5 | 1.501 | 0.04726 | -0.062 | 31.765
18 | 1.467 | 0.05097 | -0.062 | 28.781
18.5 | 1.429 | 0.05544 | -0.062 | 25.776
19 | 1.389 | 0.06 | -0.062 | 23.143
19.5 | 1.347 | 0.06435 | -0.063 | 20.928

## 68. Re 4M Mach 0.10 (2)
BIGFOIL.COM POLAR EXPORT
NACA64-517 a=0.2
NACA64-517 a=0.2 |  |  |  | Cl Max: | 1.5624 | at alpha= | 20 | deg
XFOIL ncrit=9 |  |  |  | L/D Max: | 172.077 | at alpha= | 5.5 | deg
Re: | 4000000 |  |  | Cd Min: | 0.08682 | at alpha= | 20 | deg
Mach: | 0.1 |  |  | Cl=0 at alpha= | -2.8166 | deg
|  |  |  | @ Cl=0.1, Cd= | 0.0064439
|  |  |  | @ Cl=0.4, Cd= | 0.00488
|  |  |  | @ Cl=0.6, Cd= | 0.00495
alpha (deg) | Cl | Cd | Cm | Cl/Cd
-20 | -1.2154 | 0.06912 | -0.0579 | -17.5839
-19.5 | -1.2789 | 0.05379 | -0.0667 | -23.7758
-18 | -1.3066 | 0.03488 | -0.0725 | -37.4599
-17.5 | -1.3033 | 0.03114 | -0.0715 | -41.8529
-17 | -1.298 | 0.02771 | -0.0699 | -46.8423
-16.5 | -1.2846 | 0.02511 | -0.0679 | -51.1589
-16 | -1.2692 | 0.02283 | -0.0654 | -55.5935
-15.5 | -1.2497 | 0.02099 | -0.0626 | -59.5379
-15 | -1.2276 | 0.01945 | -0.0594 | -63.1157
-14.5 | -1.2044 | 0.01815 | -0.0557 | -66.3581
-14 | -1.1811 | 0.01709 | -0.0512 | -69.1106
-13.5 | -1.1471 | 0.01617 | -0.0482 | -70.94
-13 | -1.1056 | 0.01533 | -0.0463 | -72.12
-12 | -1.0168 | 0.01363 | -0.0433 | -74.6001
-11.5 | -0.9699 | 0.01281 | -0.0421 | -75.7143
-11 | -0.9218 | 0.01202 | -0.041 | -76.6889
-10.5 | -0.8755 | 0.011 | -0.0398 | -79.5909
-10 | -0.8221 | 0.01056 | -0.0395 | -77.8504
-9.5 | -0.7673 | 0.01019 | -0.0394 | -75.2993
-9 | -0.7126 | 0.00979 | -0.0393 | -72.7886
-8.5 | -0.6569 | 0.00947 | -0.0394 | -69.3664
-8 | -0.6005 | 0.00918 | -0.0396 | -65.4139
-7.5 | -0.5439 | 0.0089 | -0.0398 | -61.1124
-7 | -0.4873 | 0.00857 | -0.04 | -56.8611
-6.5 | -0.4299 | 0.00834 | -0.0403 | -51.5468
-6 | -0.3719 | 0.00813 | -0.0408 | -45.7442
-5.5 | -0.3144 | 0.00786 | -0.0412 | -40
-5 | -0.2561 | 0.00765 | -0.0417 | -33.4771
-4.5 | -0.1977 | 0.00747 | -0.0422 | -26.4659
-4 | -0.1391 | 0.00729 | -0.0428 | -19.0809
-3.5 | -0.0803 | 0.00711 | -0.0435 | -11.294
-2.5 | 0.0372 | 0.00675 | -0.0448 | 5.5111
-2 | 0.0956 | 0.0065 | -0.0455 | 14.7077
-1 | 0.2077 | 0.00507 | -0.0466 | 40.9665
-0.5 | 0.2669 | 0.00498 | -0.0475 | 53.5944
0 | 0.3268 | 0.00493 | -0.0484 | 66.288
0.5 | 0.3866 | 0.00488 | -0.0493 | 79.2213
1 | 0.446 | 0.00488 | -0.0501 | 91.3934
1.5 | 0.506 | 0.00488 | -0.0511 | 103.6885
2 | 0.566 | 0.00491 | -0.052 | 115.2749
2.5 | 0.6255 | 0.00498 | -0.0529 | 125.6024
3 | 0.6853 | 0.00502 | -0.0539 | 136.5139
3.5 | 0.7449 | 0.00507 | -0.0548 | 146.9231
4 | 0.8038 | 0.00517 | -0.0556 | 155.4739
4.5 | 0.863 | 0.00523 | -0.0565 | 165.0096
5 | 0.9206 | 0.00543 | -0.0572 | 169.5396
5.5 | 0.9774 | 0.00568 | -0.0578 | 172.0775
6 | 1.0288 | 0.00632 | -0.0576 | 162.7848
6.5 | 1.0777 | 0.00707 | -0.057 | 152.4328
7 | 1.1271 | 0.00768 | -0.0565 | 146.7578
7.5 | 1.1728 | 0.00842 | -0.0554 | 139.2874
8 | 1.2087 | 0.00951 | -0.0528 | 127.0978
8.5 | 1.2384 | 0.01057 | -0.049 | 117.1618
9 | 1.2486 | 0.01156 | -0.0417 | 108.0104
9.5 | 1.2659 | 0.01277 | -0.0368 | 99.1308
10 | 1.2803 | 0.01453 | -0.0322 | 88.1142
10.5 | 1.2958 | 0.01654 | -0.0284 | 78.3434
11 | 1.3145 | 0.01861 | -0.0254 | 70.6341
11.5 | 1.3362 | 0.02066 | -0.0231 | 64.6757
12 | 1.3591 | 0.02276 | -0.0211 | 59.7144
12.5 | 1.3793 | 0.02512 | -0.0192 | 54.9084
13 | 1.3994 | 0.02761 | -0.0176 | 50.6845
13.5 | 1.4163 | 0.03049 | -0.016 | 46.4513
14 | 1.4368 | 0.03325 | -0.015 | 43.212
14.5 | 1.4538 | 0.03639 | -0.0139 | 39.9505
15 | 1.4683 | 0.03987 | -0.013 | 36.8272
15.5 | 1.4849 | 0.04325 | -0.0124 | 34.3329
16 | 1.4997 | 0.04694 | -0.0119 | 31.9493
16.5 | 1.5112 | 0.05102 | -0.0117 | 29.6198
17 | 1.5201 | 0.05553 | -0.0116 | 27.3744
17.5 | 1.5317 | 0.05987 | -0.0118 | 25.5838
18 | 1.542 | 0.06449 | -0.0123 | 23.9107
18.5 | 1.5491 | 0.06961 | -0.013 | 22.254
19 | 1.553 | 0.07525 | -0.0141 | 20.6379
19.5 | 1.5574 | 0.08102 | -0.0154 | 19.2224
20 | 1.5624 | 0.08682 | -0.017 | 17.9959

## 69. Re 4M Mach 0.25 (1)
BIGFOIL.COM POLAR EXPORT
NACA64-517 a=0.2
NACA64-517 a=0.2 |  |  |  | Cl Max: | 1.56 | at alpha= | 13 | deg
JavaFoil+Calcfoil stall+Eppler ext transition |  |  |  | L/D Max: | 137.443 | at alpha= | 4.5 | deg
Re: | 4000000 |  |  | Cd Min: | 0.00543 | at alpha= | -1.5 | deg
Mach: | 0.25 |  |  | Cl=0 at alpha= | -2.7064 | deg
|  |  |  | @ Cl=0.1, Cd= | 0.0069403
|  |  |  | @ Cl=0.4, Cd= | 0.0056314
|  |  |  | @ Cl=0.6, Cd= | 0.0058441
alpha (deg) | Cl | Cd | Cm | Cl/Cd
-15 | -0.572 | 0.1099 | -0.014 | -5.2
-14.5 | -0.605 | 0.10469 | -0.014 | -5.783
-14 | -0.634 | 0.09883 | -0.015 | -6.419
-13.5 | -0.658 | 0.09185 | -0.015 | -7.16
-13 | -0.675 | 0.08642 | -0.016 | -7.807
-12.5 | -0.687 | 0.07848 | -0.017 | -8.759
-12 | -0.691 | 0.07501 | -0.017 | -9.21
-11.5 | -0.693 | 0.06629 | -0.019 | -10.457
-11 | -0.685 | 0.06245 | -0.019 | -10.963
-10.5 | -0.679 | 0.05315 | -0.022 | -12.775
-10 | -0.757 | 0.01517 | -0.03 | -49.937
-9.5 | -0.743 | 0.01233 | -0.032 | -60.276
-9 | -0.712 | 0.01135 | -0.033 | -62.713
-8.5 | -0.676 | 0.01068 | -0.033 | -63.258
-8 | -0.632 | 0.0097 | -0.034 | -65.092
-7.5 | -0.58 | 0.00978 | -0.035 | -59.303
-7 | -0.525 | 0.00897 | -0.036 | -58.494
-6.5 | -0.467 | 0.00873 | -0.036 | -53.539
-6 | -0.409 | 0.00847 | -0.037 | -48.25
-5.5 | -0.349 | 0.00831 | -0.037 | -41.968
-5 | -0.288 | 0.0081 | -0.038 | -35.509
-4.5 | -0.226 | 0.00797 | -0.039 | -28.348
-4 | -0.163 | 0.00777 | -0.039 | -21.036
-3.5 | -0.101 | 0.00762 | -0.04 | -13.196
-3 | -0.037 | 0.00745 | -0.041 | -5.007
-2.5 | 0.026 | 0.00731 | -0.042 | 3.584
-2 | 0.09 | 0.00722 | -0.042 | 12.441
-1.5 | 0.154 | 0.00543 | -0.043 | 28.35
-1 | 0.218 | 0.00548 | -0.044 | 39.736
-0.5 | 0.282 | 0.00554 | -0.044 | 50.839
0 | 0.346 | 0.00558 | -0.045 | 61.937
0.5 | 0.409 | 0.00564 | -0.046 | 72.582
1 | 0.473 | 0.00569 | -0.046 | 83.079
1.5 | 0.537 | 0.00576 | -0.047 | 93.24
2 | 0.598 | 0.00584 | -0.048 | 102.26
2.5 | 0.661 | 0.00597 | -0.048 | 110.73
3 | 0.724 | 0.00607 | -0.049 | 119.254
3.5 | 0.786 | 0.00622 | -0.05 | 126.438
4 | 0.849 | 0.00638 | -0.051 | 132.968
4.5 | 0.907 | 0.0066 | -0.051 | 137.443
5 | 0.963 | 0.00766 | -0.051 | 125.669
5.5 | 1.021 | 0.00814 | -0.052 | 125.4
6 | 1.078 | 0.00864 | -0.053 | 124.782
6.5 | 1.132 | 0.00922 | -0.053 | 122.712
7 | 1.185 | 0.00978 | -0.054 | 121.19
7.5 | 1.237 | 0.01034 | -0.054 | 119.619
8 | 1.286 | 0.01108 | -0.055 | 116.146
8.5 | 1.33 | 0.01309 | -0.055 | 101.569
9 | 1.364 | 0.0175 | -0.055 | 77.953
9.5 | 1.405 | 0.0187 | -0.056 | 75.143
10 | 1.442 | 0.01986 | -0.056 | 72.622
10.5 | 1.476 | 0.02113 | -0.057 | 69.852
11 | 1.505 | 0.02248 | -0.057 | 66.946
11.5 | 1.529 | 0.0239 | -0.058 | 63.998
12 | 1.549 | 0.02555 | -0.058 | 60.618
12.5 | 1.558 | 0.02723 | -0.059 | 57.215
13 | 1.56 | 0.02918 | -0.059 | 53.474
13.5 | 1.555 | 0.0314 | -0.06 | 49.519
14 | 1.542 | 0.03362 | -0.06 | 45.863
14.5 | 1.522 | 0.03614 | -0.061 | 42.1
15 | 1.494 | 0.03865 | -0.061 | 38.642
15.5 | 1.457 | 0.0417 | -0.061 | 34.95
16 | 1.41 | 0.04517 | -0.062 | 31.208
16.5 | 1.351 | 0.04901 | -0.062 | 27.564
17 | 1.283 | 0.05415 | -0.062 | 23.696
17.5 | 1.209 | 0.05964 | -0.062 | 20.266
18 | 1.127 | 0.06693 | -0.062 | 16.841

## 70. Re 4M Mach 0.25 (2)
BIGFOIL.COM POLAR EXPORT
NACA64-517 a=0.2
NACA64-517 a=0.2 |  |  |  | Cl Max: | 1.5106 | at alpha= | 19.5 | deg
XFOIL ncrit=9 |  |  |  | L/D Max: | 173.299 | at alpha= | 5.5 | deg
Re: | 4000000 |  |  | Cd Min: | 0.19438 | at alpha= | -20 | deg
Mach: | 0.25 |  |  | Cl=0 at alpha= | -2.8284 | deg
|  |  |  | @ Cl=0.1, Cd= | 0.0066212
|  |  |  | @ Cl=0.4, Cd= | 0.0049604
|  |  |  | @ Cl=0.6, Cd= | 0.0050249
alpha (deg) | Cl | Cd | Cm | Cl/Cd
-20 | -0.6522 | 0.19438 | 0.0181 | -3.3553
-19.5 | -0.6452 | 0.18553 | 0.0127 | -3.4776
-19 | -0.6351 | 0.17741 | 0.0075 | -3.5798
-18.5 | -0.6284 | 0.16847 | 0.0019 | -3.73
-18 | -0.631 | 0.15728 | -0.0049 | -4.012
-17.5 | -1.0525 | 0.06689 | -0.067 | -15.7348
-17 | -1.1153 | 0.05193 | -0.0766 | -21.477
-16.5 | -1.145 | 0.0431 | -0.0802 | -26.5661
-16 | -1.1677 | 0.03605 | -0.0813 | -32.3911
-15.5 | -1.178 | 0.03076 | -0.0805 | -38.2965
-15 | -1.1754 | 0.02692 | -0.0783 | -43.6627
-14.5 | -1.168 | 0.02374 | -0.0752 | -49.1997
-14 | -1.1544 | 0.02123 | -0.0713 | -54.3759
-13.5 | -1.1346 | 0.0193 | -0.067 | -58.7876
-13 | -1.1131 | 0.01773 | -0.0619 | -62.7806
-12.5 | -1.0847 | 0.01654 | -0.057 | -65.5804
-12 | -1.0429 | 0.01543 | -0.0541 | -67.5891
-11.5 | -0.998 | 0.01434 | -0.0516 | -69.5955
-11 | -0.9504 | 0.01332 | -0.0494 | -71.3514
-10.5 | -0.9002 | 0.01243 | -0.0476 | -72.4216
-10 | -0.8533 | 0.0112 | -0.0456 | -76.1875
-9 | -0.739 | 0.01031 | -0.0441 | -71.678
-8.5 | -0.6815 | 0.00987 | -0.0436 | -69.0476
-8 | -0.6228 | 0.00951 | -0.0433 | -65.489
-7.5 | -0.5636 | 0.00919 | -0.0431 | -61.3275
-7 | -0.5044 | 0.00885 | -0.043 | -56.9944
-6.5 | -0.4449 | 0.00854 | -0.043 | -52.096
-6 | -0.3848 | 0.0083 | -0.0432 | -46.3614
-5.5 | -0.3247 | 0.00803 | -0.0434 | -40.4359
-5 | -0.2644 | 0.00778 | -0.0437 | -33.9846
-4.5 | -0.2036 | 0.00762 | -0.0442 | -26.7192
-4 | -0.1429 | 0.00738 | -0.0446 | -19.3631
-3.5 | -0.0819 | 0.00724 | -0.0452 | -11.3122
-3 | -0.0209 | 0.00706 | -0.0458 | -2.9603
-2.5 | 0.04 | 0.00686 | -0.0465 | 5.8309
-2 | 0.1003 | 0.00662 | -0.0471 | 15.1511
-1 | 0.2159 | 0.00514 | -0.0482 | 42.0039
-0.5 | 0.2772 | 0.00505 | -0.049 | 54.8911
0 | 0.3392 | 0.00499 | -0.05 | 67.976
0.5 | 0.4009 | 0.00496 | -0.0508 | 80.8266
1 | 0.4627 | 0.00495 | -0.0518 | 93.4747
1.5 | 0.5249 | 0.00495 | -0.0527 | 106.0404
2 | 0.5868 | 0.00501 | -0.0537 | 117.1257
2.5 | 0.6487 | 0.00508 | -0.0546 | 127.6969
3 | 0.7108 | 0.0051 | -0.0555 | 139.3725
3.5 | 0.7724 | 0.00518 | -0.0564 | 149.112
4 | 0.8339 | 0.00526 | -0.0572 | 158.5361
4.5 | 0.8953 | 0.00536 | -0.058 | 167.0336
5 | 0.955 | 0.00558 | -0.0586 | 171.147
5.5 | 1.0138 | 0.00585 | -0.059 | 173.2991
6 | 1.0661 | 0.00655 | -0.0584 | 162.7634
6.5 | 1.1158 | 0.00732 | -0.0575 | 152.4317
7 | 1.1646 | 0.00803 | -0.0563 | 145.0311
7.5 | 1.2073 | 0.00891 | -0.0541 | 135.4994
8 | 1.2335 | 0.01019 | -0.0493 | 121.05
8.5 | 1.2385 | 0.01137 | -0.0408 | 108.927
9 | 1.243 | 0.0129 | -0.0333 | 96.3566
10 | 1.2744 | 0.01746 | -0.0259 | 72.9897
10.5 | 1.2887 | 0.02007 | -0.0225 | 64.2103
11 | 1.3081 | 0.02255 | -0.0199 | 58.0089
11.5 | 1.3279 | 0.02516 | -0.0177 | 52.7782
12 | 1.3465 | 0.02797 | -0.0156 | 48.1409
12.5 | 1.3667 | 0.03085 | -0.014 | 44.3015
13 | 1.384 | 0.03409 | -0.0124 | 40.5984
13.5 | 1.403 | 0.03733 | -0.0112 | 37.5837
14 | 1.4199 | 0.04089 | -0.0101 | 34.7249
14.5 | 1.4325 | 0.04493 | -0.0091 | 31.8829
15 | 1.4493 | 0.04873 | -0.0085 | 29.7414
15.5 | 1.4623 | 0.05299 | -0.0081 | 27.5958
16 | 1.4725 | 0.0577 | -0.0079 | 25.5199
16.5 | 1.481 | 0.06273 | -0.008 | 23.6091
17 | 1.492 | 0.06769 | -0.0084 | 22.0417
17.5 | 1.4996 | 0.07317 | -0.0091 | 20.4947
18 | 1.5052 | 0.07908 | -0.0102 | 19.0339
18.5 | 1.5037 | 0.08604 | -0.0118 | 17.4768
19 | 1.5097 | 0.09227 | -0.0136 | 16.3618
19.5 | 1.5106 | 0.09934 | -0.0159 | 15.2064
20 | 1.5081 | 0.10705 | -0.0188 | 14.0878

## 71. Re 4M Mach 0.50 (1)
BIGFOIL.COM POLAR EXPORT
NACA64-517 a=0.2
NACA64-517 a=0.2 |  |  |  | Cl Max: | 1.434 | at alpha= | 9.5 | deg
JavaFoil+Calcfoil stall+Eppler ext transition |  |  |  | L/D Max: | 124.844 | at alpha= | 3.5 | deg
Re: | 4000000 |  |  | Cd Min: | 0.00569 | at alpha= | -1.5 | deg
Mach: | 0.5 |  |  | Cl=0 at alpha= | -2.7042 | deg
|  |  |  | @ Cl=0.1, Cd= | 0.00755
|  |  |  | @ Cl=0.4, Cd= | 0.0059033
|  |  |  | @ Cl=0.6, Cd= | 0.00615
alpha (deg) | Cl | Cd | Cm | Cl/Cd
-20 | -0.983 | 0.16193 | -0.014 | -6.07
-19.5 | -0.953 | 0.15674 | -0.014 | -6.082
-19 | -0.925 | 0.15129 | -0.014 | -6.116
-18.5 | -0.897 | 0.14712 | -0.014 | -6.098
-18 | -0.869 | 0.14326 | -0.015 | -6.068
-17.5 | -0.842 | 0.13987 | -0.015 | -6.023
-17 | -0.812 | 0.13352 | -0.015 | -6.081
-16.5 | -0.783 | 0.12945 | -0.015 | -6.052
-16 | -0.755 | 0.12457 | -0.015 | -6.063
-15.5 | -0.727 | 0.11863 | -0.015 | -6.132
-15 | -0.7 | 0.11913 | -0.016 | -5.876
-14.5 | -0.67 | 0.11422 | -0.015 | -5.867
-14 | -0.641 | 0.10875 | -0.015 | -5.898
-13.5 | -0.613 | 0.10674 | -0.016 | -5.745
-13 | -0.585 | 0.10121 | -0.016 | -5.781
-12.5 | -0.557 | 0.09519 | -0.016 | -5.852
-12 | -0.529 | 0.09643 | -0.017 | -5.483
-11.5 | -0.5 | 0.08839 | -0.016 | -5.653
-11 | -0.471 | 0.07807 | -0.017 | -6.038
-10.5 | -0.443 | 0.07147 | -0.017 | -6.201
-10 | -0.415 | 0.06481 | -0.017 | -6.402
-9.5 | -0.387 | 0.06699 | -0.018 | -5.778
-9 | -0.358 | 0.07285 | -0.017 | -4.909
-8.5 | -0.33 | 0.06066 | -0.018 | -5.434
-8 | -0.48 | 0.05327 | -0.02 | -9.009
-7.5 | -0.481 | 0.04691 | -0.023 | -10.249
-7 | -0.541 | 0.01198 | -0.039 | -45.143
-6.5 | -0.497 | 0.01055 | -0.04 | -47.106
-6 | -0.444 | 0.00999 | -0.041 | -44.481
-5.5 | -0.383 | 0.0091 | -0.042 | -42.023
-5 | -0.318 | 0.00875 | -0.043 | -36.282
-4.5 | -0.25 | 0.00854 | -0.043 | -29.324
-4 | -0.182 | 0.00833 | -0.044 | -21.803
-3.5 | -0.112 | 0.00806 | -0.045 | -13.878
-3 | -0.042 | 0.00789 | -0.046 | -5.27
-2.5 | 0.029 | 0.00772 | -0.046 | 3.785
-2 | 0.1 | 0.00755 | -0.047 | 13.284
-1.5 | 0.172 | 0.00569 | -0.048 | 30.261
-1 | 0.244 | 0.00573 | -0.049 | 42.501
-0.5 | 0.315 | 0.00581 | -0.049 | 54.213
0 | 0.386 | 0.00588 | -0.05 | 65.693
0.5 | 0.458 | 0.006 | -0.051 | 76.259
1 | 0.529 | 0.00609 | -0.052 | 86.804
1.5 | 0.6 | 0.00615 | -0.053 | 97.601
2 | 0.667 | 0.00636 | -0.053 | 104.942
2.5 | 0.733 | 0.00599 | -0.054 | 122.379
3 | 0.8 | 0.00675 | -0.055 | 118.502
3.5 | 0.867 | 0.00695 | -0.055 | 124.844
4 | 0.932 | 0.00762 | -0.056 | 122.322
4.5 | 0.994 | 0.0087 | -0.056 | 114.242
5 | 1.057 | 0.00941 | -0.057 | 112.348
5.5 | 1.121 | 0.01013 | -0.057 | 110.612
6 | 1.181 | 0.01102 | -0.058 | 107.183
6.5 | 1.238 | 0.01183 | -0.058 | 104.625
7 | 1.292 | 0.01265 | -0.059 | 102.13
7.5 | 1.341 | 0.0138 | -0.06 | 97.183
8 | 1.373 | 0.02103 | -0.059 | 65.279
8.5 | 1.409 | 0.02292 | -0.06 | 61.468
9 | 1.43 | 0.0248 | -0.061 | 57.682
9.5 | 1.434 | 0.02695 | -0.061 | 53.202
10 | 1.405 | 0.02939 | -0.062 | 47.82
10.5 | 1.302 | 0.03302 | -0.062 | 39.438
11 | 0.882 | 0.0394 | -0.062 | 22.376
11.5 | 0.913 | 0.0397 | -0.063 | 22.999
12 | 0.817 | 0.08974 | -0.032 | 9.106
12.5 | 0.845 | 0.08865 | -0.034 | 9.535
13 | 0.871 | 0.09861 | -0.033 | 8.833
13.5 | 1.006 | 0.06325 | -0.063 | 15.912
14 | 0.926 | 0.10819 | -0.035 | 8.556
14.5 | 1.058 | 0.07135 | -0.063 | 14.834

## 72. Re 4M Mach 0.50 (2)
BIGFOIL.COM POLAR EXPORT
NACA64-517 a=0.2
NACA64-517 a=0.2 |  |  |  | Cl Max: | 1.3416 | at alpha= | 15 | deg
XFOIL ncrit=9 |  |  |  | L/D Max: | 177.888 | at alpha= | 5 | deg
Re: | 4000000 |  |  | Cd Min: | 0.20384 | at alpha= | 20 | deg
Mach: | 0.5 |  |  | Cl=0 at alpha= | -2.8773 | deg
|  |  |  | @ Cl=0.1, Cd= | 0.0071565
|  |  |  | @ Cl=0.4, Cd= | 0.0053081
|  |  |  | @ Cl=0.6, Cd= | 0.0053588
alpha (deg) | Cl | Cd | Cm | Cl/Cd
-14 | -0.4592 | 0.12519 | -0.0336 | -3.668
-13.5 | -0.4612 | 0.11431 | -0.0406 | -4.0346
-13 | -0.4893 | 0.09972 | -0.0507 | -4.9067
-12.5 | -0.5262 | 0.08489 | -0.0615 | -6.1986
-11 | -0.5855 | 0.04901 | -0.0882 | -11.9465
-10.5 | -0.6205 | 0.03964 | -0.093 | -15.6534
-10 | -0.6645 | 0.03141 | -0.094 | -21.1557
-9.5 | -0.7041 | 0.0248 | -0.0903 | -28.3911
-9 | -0.7351 | 0.01957 | -0.082 | -37.5626
-8.5 | -0.7295 | 0.01559 | -0.0741 | -46.7928
-8 | -0.6941 | 0.01282 | -0.0682 | -54.142
-7.5 | -0.633 | 0.01175 | -0.0644 | -53.8723
-7 | -0.5685 | 0.01092 | -0.0614 | -52.0604
-6.5 | -0.5029 | 0.01016 | -0.0589 | -49.498
-6 | -0.437 | 0.00946 | -0.0568 | -46.1945
-5.5 | -0.3676 | 0.00901 | -0.0555 | -40.7991
-5 | -0.2982 | 0.00858 | -0.0545 | -34.7552
-4.5 | -0.2287 | 0.00822 | -0.0539 | -27.8224
-4 | -0.1582 | 0.00792 | -0.0536 | -19.9747
-3.5 | -0.0879 | 0.00768 | -0.0536 | -11.4453
-3 | -0.0173 | 0.00748 | -0.0538 | -2.3128
-2.5 | 0.0532 | 0.00727 | -0.0541 | 7.3177
-2 | 0.1233 | 0.0071 | -0.0546 | 17.3662
-1.5 | 0.1925 | 0.0068 | -0.0551 | 28.3088
-1 | 0.2608 | 0.00634 | -0.0557 | 41.1356
-0.5 | 0.3244 | 0.00533 | -0.056 | 60.863
0 | 0.3954 | 0.00531 | -0.0569 | 74.4633
0.5 | 0.4671 | 0.00528 | -0.0579 | 88.4659
1 | 0.5384 | 0.00529 | -0.0589 | 101.7769
1.5 | 0.61 | 0.00537 | -0.0598 | 113.594
2.5 | 0.754 | 0.00551 | -0.0616 | 136.8421
3 | 0.8258 | 0.00561 | -0.0623 | 147.2014
3.5 | 0.8982 | 0.0057 | -0.063 | 157.5789
4 | 0.9694 | 0.00587 | -0.0634 | 165.1448
4.5 | 1.0418 | 0.00599 | -0.0638 | 173.9232
5 | 1.1118 | 0.00625 | -0.0636 | 177.888
5.5 | 1.1726 | 0.00687 | -0.062 | 170.6841
6 | 1.2243 | 0.00773 | -0.0589 | 158.3829
6.5 | 1.2676 | 0.00864 | -0.0544 | 146.713
7.5 | 1.2797 | 0.01213 | -0.0361 | 105.4988
8 | 1.2686 | 0.01553 | -0.0278 | 81.6871
9.5 | 1.2496 | 0.02908 | -0.0135 | 42.9711
10 | 1.242 | 0.03442 | -0.01 | 36.0837
10.5 | 1.2462 | 0.0393 | -0.0075 | 31.7099
11 | 1.2599 | 0.04371 | -0.0055 | 28.8241
11.5 | 1.276 | 0.04819 | -0.0038 | 26.4785
12 | 1.2903 | 0.053 | -0.0024 | 24.3453
12.5 | 1.3065 | 0.05788 | -0.0014 | 22.5726
13 | 1.3172 | 0.06344 | -0.0007 | 20.7629
13.5 | 1.33 | 0.06914 | -0.0004 | 19.2363
14 | 1.3383 | 0.07551 | -0.0007 | 17.7235
14.5 | 1.3408 | 0.08276 | -0.0016 | 16.2011
15 | 1.3416 | 0.09055 | -0.0032 | 14.8161
15.5 | 1.3358 | 0.09944 | -0.0059 | 13.4332
16 | 1.3266 | 0.10911 | -0.0095 | 12.1584
16.5 | 1.3161 | 0.11931 | -0.0139 | 11.0309
17 | 1.3037 | 0.1301 | -0.0192 | 10.0208
17.5 | 1.2885 | 0.14159 | -0.0255 | 9.1002
18 | 1.2732 | 0.15339 | -0.0325 | 8.3004
18.5 | 1.2558 | 0.16593 | -0.0405 | 7.5683
19 | 1.2406 | 0.17845 | -0.049 | 6.9521
19.5 | 1.2268 | 0.19114 | -0.0578 | 6.4183
20 | 1.2156 | 0.20384 | -0.0668 | 5.9635

## 73. Re 5M Mach 0.00 (1)
BIGFOIL.COM POLAR EXPORT
NACA64-517 a=0.2
NACA64-517 a=0.2 |  |  |  | Cl Max: | 1.618 | at alpha= | 14.5 | deg
JavaFoil+Calcfoil stall+Eppler ext transition |  |  |  | L/D Max: | 129.057 | at alpha= | 3.5 | deg
Re: | 5000000 |  |  | Cd Min: | 0.00523 | at alpha= | -2 | deg
Mach: | 0 |  |  | Cl=0 at alpha= | -2.7049 | deg
|  |  |  | @ Cl=0.1, Cd= | 0.0052342
|  |  |  | @ Cl=0.4, Cd= | 0.0054039
|  |  |  | @ Cl=0.6, Cd= | 0.0056413
alpha (deg) | Cl | Cd | Cm | Cl/Cd
-17 | -0.752 | 0.1226 | -0.013 | -6.137
-16.5 | -0.765 | 0.11514 | -0.014 | -6.642
-16 | -0.774 | 0.10867 | -0.014 | -7.125
-15.5 | -0.781 | 0.10422 | -0.014 | -7.494
-15 | -0.786 | 0.09805 | -0.015 | -8.02
-14.5 | -0.789 | 0.09221 | -0.015 | -8.557
-14 | -0.789 | 0.08625 | -0.016 | -9.145
-13.5 | -0.786 | 0.08003 | -0.017 | -9.825
-13 | -0.779 | 0.0753 | -0.017 | -10.344
-12.5 | -0.849 | 0.02987 | -0.025 | -28.437
-12 | -0.866 | 0.01899 | -0.027 | -45.578
-11.5 | -0.857 | 0.01563 | -0.028 | -54.845
-11 | -0.843 | 0.0132 | -0.029 | -63.862
-10.5 | -0.818 | 0.01214 | -0.03 | -67.404
-10 | -0.788 | 0.01137 | -0.03 | -69.313
-9.5 | -0.759 | 0.0103 | -0.031 | -73.673
-9 | -0.715 | 0.00988 | -0.032 | -72.444
-8.5 | -0.669 | 0.00932 | -0.033 | -71.791
-8 | -0.62 | 0.0089 | -0.033 | -69.649
-7.5 | -0.567 | 0.00911 | -0.034 | -62.219
-7 | -0.512 | 0.00842 | -0.034 | -60.797
-6.5 | -0.455 | 0.00824 | -0.035 | -55.252
-6 | -0.397 | 0.00805 | -0.036 | -49.35
-5.5 | -0.339 | 0.00787 | -0.036 | -43.021
-5 | -0.279 | 0.00769 | -0.037 | -36.297
-4.5 | -0.219 | 0.00753 | -0.038 | -29.107
-4 | -0.158 | 0.00736 | -0.038 | -21.528
-3.5 | -0.097 | 0.00727 | -0.039 | -13.398
-3 | -0.036 | 0.00712 | -0.04 | -5.076
-2.5 | 0.025 | 0.00701 | -0.04 | 3.623
-2 | 0.087 | 0.00523 | -0.041 | 16.65
-1.5 | 0.149 | 0.00525 | -0.042 | 28.423
-1 | 0.211 | 0.0053 | -0.042 | 39.833
-0.5 | 0.273 | 0.00532 | -0.043 | 51.276
0 | 0.335 | 0.00534 | -0.044 | 62.611
0.5 | 0.396 | 0.0054 | -0.044 | 73.384
1 | 0.458 | 0.00546 | -0.045 | 83.954
1.5 | 0.52 | 0.00549 | -0.046 | 94.711
2 | 0.579 | 0.0056 | -0.046 | 103.403
2.5 | 0.64 | 0.00572 | -0.047 | 111.886
3 | 0.701 | 0.00584 | -0.048 | 119.924
3.5 | 0.762 | 0.0059 | -0.048 | 129.057
4 | 0.822 | 0.00647 | -0.049 | 126.997
4.5 | 0.883 | 0.00705 | -0.05 | 125.157
5 | 0.938 | 0.00735 | -0.05 | 127.509
5.5 | 0.994 | 0.00771 | -0.051 | 128.871
6 | 1.049 | 0.00814 | -0.051 | 128.893
6.5 | 1.103 | 0.00859 | -0.052 | 128.475
7 | 1.156 | 0.009 | -0.052 | 128.484
7.5 | 1.207 | 0.00945 | -0.053 | 127.783
8 | 1.257 | 0.01015 | -0.053 | 123.76
8.5 | 1.298 | 0.01267 | -0.054 | 102.43
9 | 1.338 | 0.01544 | -0.054 | 86.618
9.5 | 1.38 | 0.01635 | -0.054 | 84.432
10 | 1.421 | 0.01737 | -0.055 | 81.775
10.5 | 1.458 | 0.01835 | -0.055 | 79.466
11 | 1.493 | 0.01943 | -0.056 | 76.836
11.5 | 1.525 | 0.0206 | -0.056 | 74.044
12 | 1.553 | 0.0218 | -0.057 | 71.249
12.5 | 1.575 | 0.02318 | -0.057 | 67.935
13 | 1.592 | 0.02471 | -0.058 | 64.435
13.5 | 1.605 | 0.02623 | -0.058 | 61.195
14 | 1.614 | 0.02786 | -0.059 | 57.918
14.5 | 1.618 | 0.02965 | -0.059 | 54.565
15 | 1.618 | 0.03161 | -0.06 | 51.193
15.5 | 1.614 | 0.03353 | -0.06 | 48.128
16 | 1.602 | 0.03578 | -0.061 | 44.784
16.5 | 1.585 | 0.03837 | -0.061 | 41.312
17 | 1.563 | 0.04098 | -0.061 | 38.156
17.5 | 1.538 | 0.04385 | -0.062 | 35.082
18 | 1.509 | 0.04715 | -0.062 | 32.004
18.5 | 1.477 | 0.05022 | -0.062 | 29.419
19 | 1.442 | 0.05449 | -0.063 | 26.465
19.5 | 1.405 | 0.05887 | -0.063 | 23.862

## 74. Re 5M Mach 0.00 (2)
BIGFOIL.COM POLAR EXPORT
NACA64-517 a=0.2
NACA64-517 a=0.2 |  |  |  | Cl Max: | 1.6001 | at alpha= | 20 | deg
XFOIL ncrit=9 |  |  |  | L/D Max: | 173.352 | at alpha= | 5 | deg
Re: | 5000000 |  |  | Cd Min: | 0.07936 | at alpha= | 20 | deg
Mach: | 0 |  |  | Cl=0 at alpha= | -2.8106 | deg
|  |  |  | @ Cl=0.1, Cd= | 0.0062746
|  |  |  | @ Cl=0.4, Cd= | 0.0047045
|  |  |  | @ Cl=0.6, Cd= | 0.0047262
alpha (deg) | Cl | Cd | Cm | Cl/Cd
-20 | -1.3169 | 0.05278 | -0.0652 | -24.9507
-18.5 | -1.3387 | 0.03485 | -0.0705 | -38.4132
-18 | -1.3553 | 0.02961 | -0.069 | -45.7717
-17.5 | -1.342 | 0.02694 | -0.0676 | -49.8144
-17 | -1.3339 | 0.02409 | -0.0653 | -55.3715
-16.5 | -1.3166 | 0.02206 | -0.0629 | -59.6827
-16 | -1.2981 | 0.02027 | -0.06 | -64.0405
-15.5 | -1.2765 | 0.01882 | -0.0568 | -67.8268
-15 | -1.2531 | 0.01765 | -0.0531 | -70.9972
-14.5 | -1.2306 | 0.01667 | -0.0486 | -73.8212
-14 | -1.1959 | 0.0158 | -0.0459 | -75.6899
-13.5 | -1.155 | 0.01498 | -0.0441 | -77.1028
-13 | -1.1111 | 0.01425 | -0.0427 | -77.9719
-12.5 | -1.0649 | 0.01356 | -0.0416 | -78.5324
-12 | -1.017 | 0.01292 | -0.0408 | -78.7152
-11.5 | -0.9686 | 0.01225 | -0.04 | -79.0694
-11 | -0.9192 | 0.01156 | -0.0393 | -79.5156
-10.5 | -0.8742 | 0.01043 | -0.038 | -83.8159
-10 | -0.8212 | 0.00997 | -0.0379 | -82.3671
-9.5 | -0.7666 | 0.00963 | -0.0379 | -79.6054
-9 | -0.7115 | 0.00931 | -0.038 | -76.4232
-8.5 | -0.6561 | 0.00897 | -0.0381 | -73.1438
-8 | -0.6001 | 0.00869 | -0.0384 | -69.0564
-7.5 | -0.5433 | 0.00843 | -0.0387 | -64.4484
-7 | -0.4866 | 0.00818 | -0.0391 | -59.4866
-6.5 | -0.4296 | 0.00792 | -0.0395 | -54.2424
-6 | -0.372 | 0.00773 | -0.04 | -48.1242
-5.5 | -0.3142 | 0.00751 | -0.0405 | -41.8375
-5 | -0.2563 | 0.00731 | -0.0411 | -35.0616
-4.5 | -0.1978 | 0.00717 | -0.0417 | -27.5872
-4 | -0.1395 | 0.00697 | -0.0423 | -20.0143
-3.5 | -0.0809 | 0.00685 | -0.043 | -11.8102
-3 | -0.0222 | 0.00668 | -0.0437 | -3.3234
-2.5 | 0.0364 | 0.00651 | -0.0444 | 5.5914
-2 | 0.0947 | 0.0063 | -0.0452 | 15.0317
-1.5 | 0.153 | 0.00602 | -0.0459 | 25.4153
-1 | 0.2093 | 0.00543 | -0.0466 | 38.5451
-0.5 | 0.2658 | 0.00479 | -0.0473 | 55.4906
0 | 0.3253 | 0.00474 | -0.0482 | 68.6287
0.5 | 0.3846 | 0.00472 | -0.0491 | 81.4831
1 | 0.4442 | 0.00466 | -0.05 | 95.3219
1.5 | 0.5037 | 0.00466 | -0.0509 | 108.0901
2 | 0.5631 | 0.00472 | -0.0519 | 119.3008
2.5 | 0.6228 | 0.00473 | -0.0529 | 131.6702
3 | 0.6822 | 0.00478 | -0.0538 | 142.7197
3.5 | 0.7411 | 0.00487 | -0.0547 | 152.1766
4 | 0.8003 | 0.00491 | -0.0557 | 162.9939
4.5 | 0.8585 | 0.00505 | -0.0565 | 170
5 | 0.9153 | 0.00528 | -0.0572 | 173.3523
5.5 | 0.9698 | 0.00571 | -0.0575 | 169.8424
6 | 1.0203 | 0.0064 | -0.0573 | 159.4219
6.5 | 1.07 | 0.00706 | -0.0569 | 151.5581
7 | 1.1201 | 0.00761 | -0.0566 | 147.1879
7.5 | 1.1627 | 0.00853 | -0.0551 | 136.3072
8 | 1.2015 | 0.00947 | -0.053 | 126.8743
8.5 | 1.2351 | 0.01043 | -0.05 | 118.418
9 | 1.2569 | 0.01128 | -0.0448 | 111.4273
9.5 | 1.2665 | 0.01228 | -0.0378 | 103.1352
10 | 1.2856 | 0.01375 | -0.034 | 93.4982
10.5 | 1.3072 | 0.0153 | -0.0306 | 85.4379
11 | 1.3304 | 0.01696 | -0.0279 | 78.4434
11.5 | 1.3543 | 0.01872 | -0.0255 | 72.3451
12 | 1.3769 | 0.02067 | -0.0233 | 66.6134
12.5 | 1.4004 | 0.02269 | -0.0215 | 61.7188
13 | 1.4201 | 0.02503 | -0.0197 | 56.7359
13.5 | 1.4423 | 0.02733 | -0.0182 | 52.7735
14 | 1.4606 | 0.03007 | -0.0169 | 48.5733
14.5 | 1.4768 | 0.03311 | -0.0156 | 44.6028
15 | 1.4963 | 0.03597 | -0.0148 | 41.5986
15.5 | 1.5125 | 0.03921 | -0.014 | 38.5743
16 | 1.5261 | 0.04278 | -0.0133 | 35.6732
16.5 | 1.538 | 0.04664 | -0.0128 | 32.976
17 | 1.5523 | 0.05036 | -0.0126 | 30.8241
17.5 | 1.5643 | 0.05445 | -0.0126 | 28.7291
18 | 1.5737 | 0.05889 | -0.0128 | 26.7227
18.5 | 1.5784 | 0.06402 | -0.0132 | 24.6548
19 | 1.588 | 0.06872 | -0.0139 | 23.1083
19.5 | 1.595 | 0.07384 | -0.0149 | 21.6008
20 | 1.6001 | 0.07936 | -0.0162 | 20.1626

## 75. Re 5M Mach 0.10 (1)
BIGFOIL.COM POLAR EXPORT
NACA64-517 a=0.2
NACA64-517 a=0.2 |  |  |  | Cl Max: | 1.609 | at alpha= | 14.5 | deg
JavaFoil+Calcfoil stall+Eppler ext transition |  |  |  | L/D Max: | 128.632 | at alpha= | 5.5 | deg
Re: | 5000000 |  |  | Cd Min: | 0.00522 | at alpha= | -2 | deg
Mach: | 0.1 |  |  | Cl=0 at alpha= | -2.7097 | deg
|  |  |  | @ Cl=0.1, Cd= | 0.0052241
|  |  |  | @ Cl=0.4, Cd= | 0.0054016
|  |  |  | @ Cl=0.6, Cd= | 0.0056466
alpha (deg) | Cl | Cd | Cm | Cl/Cd
-16.5 | -0.732 | 0.11675 | -0.013 | -6.273
-16 | -0.746 | 0.11034 | -0.014 | -6.757
-15.5 | -0.756 | 0.10584 | -0.014 | -7.139
-15 | -0.764 | 0.09989 | -0.015 | -7.648
-14.5 | -0.77 | 0.09387 | -0.015 | -8.198
-14 | -0.772 | 0.08784 | -0.016 | -8.791
-13.5 | -0.772 | 0.08202 | -0.016 | -9.411
-13 | -0.769 | 0.07577 | -0.017 | -10.146
-12.5 | -0.775 | 0.06138 | -0.02 | -12.623
-12 | -0.846 | 0.0225 | -0.026 | -37.601
-11.5 | -0.848 | 0.01669 | -0.028 | -50.799
-11 | -0.832 | 0.01457 | -0.029 | -57.077
-10.5 | -0.813 | 0.01272 | -0.03 | -63.915
-10 | -0.786 | 0.01157 | -0.03 | -67.976
-9.5 | -0.754 | 0.01033 | -0.031 | -73.011
-9 | -0.717 | 0.00993 | -0.032 | -72.181
-8.5 | -0.671 | 0.00938 | -0.033 | -71.493
-8 | -0.622 | 0.00899 | -0.033 | -69.115
-7.5 | -0.569 | 0.00921 | -0.034 | -61.801
-7 | -0.514 | 0.00844 | -0.035 | -60.858
-6.5 | -0.457 | 0.00826 | -0.035 | -55.351
-6 | -0.399 | 0.00807 | -0.036 | -49.463
-5.5 | -0.34 | 0.00789 | -0.036 | -43.137
-5 | -0.281 | 0.0077 | -0.037 | -36.436
-4.5 | -0.22 | 0.00753 | -0.038 | -29.23
-4 | -0.159 | 0.00745 | -0.038 | -21.371
-3.5 | -0.098 | 0.0073 | -0.039 | -13.406
-3 | -0.036 | 0.00712 | -0.04 | -5.097
-2.5 | 0.026 | 0.00703 | -0.04 | 3.627
-2 | 0.087 | 0.00522 | -0.041 | 16.746
-1.5 | 0.15 | 0.00524 | -0.042 | 28.611
-1 | 0.212 | 0.00529 | -0.042 | 40.085
-0.5 | 0.274 | 0.00531 | -0.043 | 51.631
0 | 0.336 | 0.00538 | -0.044 | 62.458
0.5 | 0.398 | 0.0054 | -0.044 | 73.78
1 | 0.46 | 0.00545 | -0.045 | 84.469
1.5 | 0.522 | 0.00552 | -0.046 | 94.664
2 | 0.582 | 0.00562 | -0.046 | 103.45
2.5 | 0.643 | 0.00571 | -0.047 | 112.613
3 | 0.704 | 0.00582 | -0.048 | 121.034
3.5 | 0.765 | 0.00597 | -0.049 | 128.216
4 | 0.826 | 0.00655 | -0.049 | 126.15
4.5 | 0.887 | 0.00715 | -0.05 | 124.081
5 | 0.941 | 0.00739 | -0.05 | 127.366
5.5 | 0.998 | 0.00776 | -0.051 | 128.632
6 | 1.054 | 0.00823 | -0.051 | 128.112
6.5 | 1.108 | 0.00865 | -0.052 | 128.021
7 | 1.16 | 0.00909 | -0.052 | 127.705
7.5 | 1.212 | 0.00955 | -0.053 | 126.888
8 | 1.261 | 0.01029 | -0.054 | 122.625
8.5 | 1.303 | 0.01285 | -0.054 | 101.373
9 | 1.342 | 0.01563 | -0.054 | 85.863
9.5 | 1.385 | 0.01657 | -0.055 | 83.562
10 | 1.425 | 0.01761 | -0.055 | 80.902
10.5 | 1.462 | 0.01861 | -0.056 | 78.549
11 | 1.496 | 0.01979 | -0.056 | 75.607
11.5 | 1.527 | 0.0209 | -0.057 | 73.04
12 | 1.554 | 0.02215 | -0.057 | 70.178
12.5 | 1.574 | 0.0236 | -0.058 | 66.717
13 | 1.59 | 0.02514 | -0.058 | 63.235
13.5 | 1.601 | 0.02673 | -0.059 | 59.898
14 | 1.607 | 0.02842 | -0.059 | 56.546
14.5 | 1.609 | 0.03029 | -0.06 | 53.119
15 | 1.605 | 0.0323 | -0.06 | 49.703
15.5 | 1.597 | 0.03448 | -0.06 | 46.33
16 | 1.583 | 0.03668 | -0.061 | 43.148
16.5 | 1.56 | 0.03952 | -0.061 | 39.485
17 | 1.535 | 0.04208 | -0.062 | 36.469
17.5 | 1.505 | 0.04516 | -0.062 | 33.319
18 | 1.47 | 0.04864 | -0.062 | 30.223
18.5 | 1.432 | 0.05289 | -0.062 | 27.083
19 | 1.392 | 0.05723 | -0.063 | 24.325
19.5 | 1.35 | 0.06129 | -0.063 | 22.031

## 76. Re 5M Mach 0.10 (2)
BIGFOIL.COM POLAR EXPORT
NACA64-517 a=0.2
NACA64-517 a=0.2 |  |  |  | Cl Max: | 1.5923 | at alpha= | 20 | deg
XFOIL ncrit=9 |  |  |  | L/D Max: | 173.54 | at alpha= | 5 | deg
Re: | 5000000 |  |  | Cd Min: | 0.08264 | at alpha= | 20 | deg
Mach: | 0.1 |  |  | Cl=0 at alpha= | -2.8124 | deg
|  |  |  | @ Cl=0.1, Cd= | 0.0062797
|  |  |  | @ Cl=0.4, Cd= | 0.0047172
|  |  |  | @ Cl=0.6, Cd= | 0.004741
alpha (deg) | Cl | Cd | Cm | Cl/Cd
-20 | -1.2396 | 0.06538 | -0.0604 | -18.9599
-18.5 | -1.3094 | 0.0391 | -0.0726 | -33.4885
-18 | -1.3269 | 0.03333 | -0.0722 | -39.811
-17.5 | -1.3151 | 0.03024 | -0.0713 | -43.4888
-17 | -1.3187 | 0.02623 | -0.0692 | -50.2745
-16.5 | -1.3057 | 0.0237 | -0.0669 | -55.0928
-16 | -1.291 | 0.0215 | -0.064 | -60.0465
-15.5 | -1.2716 | 0.01975 | -0.0608 | -64.3848
-15 | -1.2489 | 0.01839 | -0.0573 | -67.9119
-14.5 | -1.2265 | 0.01721 | -0.053 | -71.2667
-14 | -1.1998 | 0.01626 | -0.0487 | -73.7884
-13.5 | -1.1603 | 0.01537 | -0.0465 | -75.4912
-13 | -1.1172 | 0.01457 | -0.0449 | -76.6781
-12.5 | -1.0714 | 0.01382 | -0.0435 | -77.5253
-12 | -1.0235 | 0.01314 | -0.0424 | -77.8919
-11.5 | -0.9746 | 0.01248 | -0.0415 | -78.0929
-11 | -0.9248 | 0.01178 | -0.0407 | -78.5059
-10.5 | -0.8758 | 0.01097 | -0.0397 | -79.8359
-10 | -0.827 | 0.01009 | -0.0389 | -81.9623
-9.5 | -0.7722 | 0.0097 | -0.0388 | -79.6082
-9 | -0.7164 | 0.0094 | -0.0388 | -76.2128
-8.5 | -0.6607 | 0.00903 | -0.0388 | -73.1672
-7.5 | -0.5471 | 0.00848 | -0.0393 | -64.5165
-6.5 | -0.4324 | 0.00795 | -0.04 | -54.3899
-5.5 | -0.3161 | 0.00754 | -0.0409 | -41.9231
-5 | -0.2578 | 0.00734 | -0.0414 | -35.1226
-4.5 | -0.1989 | 0.00718 | -0.0421 | -27.7019
-4 | -0.1403 | 0.00699 | -0.0427 | -20.0715
-3.5 | -0.0812 | 0.00687 | -0.0433 | -11.8195
-3 | -0.0221 | 0.00669 | -0.044 | -3.3034
-2.5 | 0.0368 | 0.00653 | -0.0447 | 5.6355
-2 | 0.0955 | 0.00631 | -0.0454 | 15.1347
-1 | 0.2113 | 0.00553 | -0.0469 | 38.2098
-0.5 | 0.2677 | 0.0048 | -0.0475 | 55.7708
0 | 0.3276 | 0.00475 | -0.0485 | 68.9684
0.5 | 0.3872 | 0.00473 | -0.0494 | 81.8605
1 | 0.4472 | 0.00467 | -0.0503 | 95.7602
1.5 | 0.5071 | 0.00467 | -0.0512 | 108.5867
2 | 0.5669 | 0.00473 | -0.0522 | 119.852
2.5 | 0.627 | 0.00475 | -0.0532 | 132
3 | 0.6868 | 0.00479 | -0.0541 | 143.382
3.5 | 0.7461 | 0.00489 | -0.055 | 152.5767
4 | 0.8058 | 0.00493 | -0.056 | 163.4483
4.5 | 0.8643 | 0.00506 | -0.0568 | 170.8103
5 | 0.9215 | 0.00531 | -0.0574 | 173.5405
5.5 | 0.9763 | 0.00574 | -0.0577 | 170.0871
6 | 1.0271 | 0.00643 | -0.0574 | 159.7356
6.5 | 1.077 | 0.0071 | -0.057 | 151.6901
7 | 1.1271 | 0.00767 | -0.0566 | 146.9492
7.5 | 1.1692 | 0.00861 | -0.055 | 135.7956
8 | 1.2072 | 0.00957 | -0.0526 | 126.1442
8.5 | 1.2393 | 0.01055 | -0.0493 | 117.4692
9 | 1.254 | 0.01146 | -0.0427 | 109.4241
9.5 | 1.2641 | 0.01256 | -0.036 | 100.6449
10 | 1.2853 | 0.01415 | -0.0327 | 90.8339
10.5 | 1.3063 | 0.01583 | -0.0293 | 82.5205
11 | 1.3295 | 0.01757 | -0.0266 | 75.6688
11.5 | 1.3532 | 0.01944 | -0.0243 | 69.6091
12 | 1.3761 | 0.02145 | -0.0222 | 64.1538
12.5 | 1.3987 | 0.02361 | -0.0203 | 59.2418
13 | 1.4181 | 0.02607 | -0.0185 | 54.3959
13.5 | 1.4397 | 0.02851 | -0.0171 | 50.4981
14 | 1.4582 | 0.03135 | -0.0158 | 46.5136
14.5 | 1.4751 | 0.03441 | -0.0146 | 42.8684
15 | 1.494 | 0.03744 | -0.0137 | 39.9038
15.5 | 1.5086 | 0.0409 | -0.0129 | 36.8851
16 | 1.521 | 0.04472 | -0.0122 | 34.0116
16.5 | 1.5338 | 0.0486 | -0.0118 | 31.5597
17 | 1.5476 | 0.05249 | -0.0117 | 29.4837
17.5 | 1.5589 | 0.05676 | -0.0117 | 27.4648
18 | 1.5675 | 0.06141 | -0.012 | 25.5252
18.5 | 1.5733 | 0.06656 | -0.0125 | 23.6373
19 | 1.5829 | 0.07136 | -0.0133 | 22.1819
19.5 | 1.5893 | 0.07673 | -0.0144 | 20.7129
20 | 1.5923 | 0.08264 | -0.0159 | 19.2679

## 77. Re 5M Mach 0.25 (1)
BIGFOIL.COM POLAR EXPORT
NACA64-517 a=0.2
NACA64-517 a=0.2 |  |  |  | Cl Max: | 1.563 | at alpha= | 13 | deg
JavaFoil+Calcfoil stall+Eppler ext transition |  |  |  | L/D Max: | 127.665 | at alpha= | 3.5 | deg
Re: | 5000000 |  |  | Cd Min: | 0.00529 | at alpha= | -1.5 | deg
Mach: | 0.25 |  |  | Cl=0 at alpha= | -2.7064 | deg
|  |  |  | @ Cl=0.1, Cd= | 0.0067497
|  |  |  | @ Cl=0.4, Cd= | 0.0054714
|  |  |  | @ Cl=0.6, Cd= | 0.0057135
alpha (deg) | Cl | Cd | Cm | Cl/Cd
-15 | -0.572 | 0.10823 | -0.014 | -5.284
-14.5 | -0.606 | 0.10435 | -0.014 | -5.804
-14 | -0.635 | 0.09707 | -0.015 | -6.539
-13.5 | -0.658 | 0.09045 | -0.015 | -7.275
-13 | -0.675 | 0.08487 | -0.016 | -7.959
-12.5 | -0.689 | 0.07693 | -0.017 | -8.951
-12 | -0.692 | 0.07349 | -0.017 | -9.417
-11.5 | -0.696 | 0.06411 | -0.019 | -10.854
-11 | -0.688 | 0.06002 | -0.02 | -11.46
-10.5 | -0.754 | 0.02177 | -0.028 | -34.633
-10 | -0.764 | 0.01383 | -0.031 | -55.231
-9.5 | -0.746 | 0.01174 | -0.032 | -63.499
-9 | -0.714 | 0.00995 | -0.033 | -71.752
-8.5 | -0.679 | 0.00992 | -0.034 | -68.406
-8 | -0.632 | 0.00935 | -0.034 | -67.533
-7.5 | -0.58 | 0.00943 | -0.035 | -61.492
-7 | -0.525 | 0.0087 | -0.036 | -60.332
-6.5 | -0.467 | 0.00842 | -0.036 | -55.49
-6 | -0.409 | 0.00823 | -0.037 | -49.654
-5.5 | -0.349 | 0.00804 | -0.037 | -43.377
-5 | -0.288 | 0.00785 | -0.038 | -36.636
-4.5 | -0.226 | 0.00767 | -0.039 | -29.435
-4 | -0.163 | 0.0075 | -0.039 | -21.799
-3.5 | -0.101 | 0.00734 | -0.04 | -13.693
-3 | -0.037 | 0.00722 | -0.041 | -5.163
-2.5 | 0.026 | 0.00706 | -0.042 | 3.711
-2 | 0.09 | 0.00702 | -0.042 | 12.81
-1.5 | 0.154 | 0.00529 | -0.043 | 29.142
-1 | 0.218 | 0.00533 | -0.044 | 40.845
-0.5 | 0.282 | 0.00535 | -0.044 | 52.612
0 | 0.346 | 0.00542 | -0.045 | 63.749
0.5 | 0.409 | 0.00548 | -0.046 | 74.758
1 | 0.473 | 0.00549 | -0.046 | 86.192
1.5 | 0.537 | 0.00557 | -0.047 | 96.309
2 | 0.598 | 0.00571 | -0.048 | 104.607
2.5 | 0.661 | 0.00582 | -0.048 | 113.487
3 | 0.724 | 0.00592 | -0.049 | 122.169
3.5 | 0.786 | 0.00616 | -0.05 | 127.665
4 | 0.849 | 0.00698 | -0.051 | 121.674
4.5 | 0.905 | 0.0073 | -0.051 | 123.974
5 | 0.963 | 0.00768 | -0.052 | 125.379
5.5 | 1.022 | 0.00811 | -0.052 | 125.945
6 | 1.078 | 0.00862 | -0.053 | 125.073
6.5 | 1.133 | 0.00911 | -0.053 | 124.345
7 | 1.186 | 0.00959 | -0.054 | 123.748
7.5 | 1.238 | 0.01018 | -0.054 | 121.577
8 | 1.286 | 0.01125 | -0.055 | 114.328
8.5 | 1.327 | 0.01406 | -0.055 | 94.42
9 | 1.367 | 0.01683 | -0.055 | 81.219
9.5 | 1.408 | 0.01794 | -0.056 | 78.473
10 | 1.445 | 0.01905 | -0.056 | 75.844
10.5 | 1.478 | 0.02025 | -0.057 | 73.006
11 | 1.507 | 0.02155 | -0.057 | 69.959
11.5 | 1.532 | 0.02292 | -0.058 | 66.854
12 | 1.551 | 0.02447 | -0.058 | 63.405
12.5 | 1.561 | 0.02607 | -0.059 | 59.867
13 | 1.563 | 0.02799 | -0.059 | 55.828
13.5 | 1.557 | 0.03006 | -0.06 | 51.816
14 | 1.545 | 0.03218 | -0.06 | 48.002
14.5 | 1.524 | 0.03458 | -0.061 | 44.084
15 | 1.496 | 0.037 | -0.061 | 40.444
15.5 | 1.46 | 0.0399 | -0.062 | 36.596
16 | 1.413 | 0.04324 | -0.062 | 32.671
16.5 | 1.354 | 0.0468 | -0.062 | 28.929
17 | 1.286 | 0.05161 | -0.062 | 24.923
17.5 | 1.212 | 0.05687 | -0.062 | 21.313
18 | 1.131 | 0.06343 | -0.062 | 17.829

## 78. Re 5M Mach 0.25 (2)
BIGFOIL.COM POLAR EXPORT
NACA64-517 a=0.2
NACA64-517 a=0.2 |  |  |  | Cl Max: | 1.5403 | at alpha= | 19.5 | deg
XFOIL ncrit=9 |  |  |  | L/D Max: | 175.79 | at alpha= | 5 | deg
Re: | 5000000 |  |  | Cd Min: | 0.19414 | at alpha= | -20 | deg
Mach: | 0.25 |  |  | Cl=0 at alpha= | -2.8224 | deg
|  |  |  | @ Cl=0.1, Cd= | 0.0063916
|  |  |  | @ Cl=0.4, Cd= | 0.0047715
|  |  |  | @ Cl=0.6, Cd= | 0.0047976
alpha (deg) | Cl | Cd | Cm | Cl/Cd
-20 | -0.6546 | 0.19414 | 0.0182 | -3.3718
-19.5 | -0.6458 | 0.18552 | 0.0127 | -3.481
-19 | -0.6348 | 0.17754 | 0.0076 | -3.5755
-18.5 | -0.6325 | 0.16743 | 0.0013 | -3.7777
-17.5 | -1.0949 | 0.06108 | -0.0714 | -17.9257
-17 | -1.151 | 0.04805 | -0.0789 | -23.9542
-16.5 | -1.1753 | 0.04024 | -0.0814 | -29.2073
-16 | -1.1966 | 0.03362 | -0.0818 | -35.5919
-15.5 | -1.206 | 0.02866 | -0.0802 | -42.0796
-15 | -1.1997 | 0.02527 | -0.0776 | -47.4753
-14.5 | -1.1907 | 0.02235 | -0.0741 | -53.2752
-14 | -1.1763 | 0.02002 | -0.0698 | -58.7562
-13.5 | -1.1554 | 0.01831 | -0.0651 | -63.1021
-13 | -1.1354 | 0.01688 | -0.0592 | -67.263
-12.5 | -1.0991 | 0.01572 | -0.0555 | -69.9173
-12 | -1.0551 | 0.01465 | -0.0527 | -72.0205
-11.5 | -1.0072 | 0.01373 | -0.0505 | -73.3576
-11 | -0.9564 | 0.01293 | -0.0487 | -73.9675
-10.5 | -0.9046 | 0.01211 | -0.0471 | -74.6986
-10 | -0.852 | 0.01132 | -0.0457 | -75.265
-9.5 | -0.8022 | 0.01024 | -0.044 | -78.3398
-9 | -0.7448 | 0.00979 | -0.0434 | -76.0776
-8.5 | -0.6858 | 0.00944 | -0.043 | -72.6483
-8 | -0.6271 | 0.00905 | -0.0427 | -69.2928
-7.5 | -0.5677 | 0.00873 | -0.0426 | -65.0286
-7 | -0.5076 | 0.00846 | -0.0426 | -60
-6.5 | -0.4477 | 0.00817 | -0.0426 | -54.798
-6 | -0.3875 | 0.00791 | -0.0428 | -48.9886
-5.5 | -0.3267 | 0.0077 | -0.0431 | -42.4286
-5 | -0.2662 | 0.00747 | -0.0435 | -35.6359
-4.5 | -0.2052 | 0.00727 | -0.044 | -28.2256
-4 | -0.1442 | 0.00711 | -0.0445 | -20.2813
-3.5 | -0.0829 | 0.00693 | -0.0451 | -11.9625
-3 | -0.0217 | 0.00677 | -0.0457 | -3.2053
-2.5 | 0.0394 | 0.00664 | -0.0464 | 5.9337
-2 | 0.1004 | 0.00639 | -0.0471 | 15.7121
-1.5 | 0.161 | 0.00614 | -0.0478 | 26.2215
-1 | 0.2208 | 0.00575 | -0.0485 | 38.4
-0.5 | 0.2781 | 0.00486 | -0.0491 | 57.2222
0 | 0.3399 | 0.00482 | -0.05 | 70.5187
0.5 | 0.4019 | 0.00477 | -0.051 | 84.2558
1 | 0.464 | 0.00473 | -0.0519 | 98.0973
1.5 | 0.5258 | 0.00476 | -0.0529 | 110.4622
2 | 0.5881 | 0.00479 | -0.0539 | 122.7766
2.5 | 0.6504 | 0.00483 | -0.0548 | 134.6584
3.5 | 0.7742 | 0.00496 | -0.0567 | 156.0887
4 | 0.836 | 0.00503 | -0.0576 | 166.2028
4.5 | 0.8971 | 0.00516 | -0.0584 | 173.8566
5 | 0.9563 | 0.00544 | -0.0588 | 175.7904
5.5 | 1.0122 | 0.00594 | -0.0589 | 170.404
6 | 1.0648 | 0.00662 | -0.0584 | 160.8459
6.5 | 1.115 | 0.00735 | -0.0574 | 151.7007
7 | 1.1642 | 0.00804 | -0.0563 | 144.801
7.5 | 1.2032 | 0.00907 | -0.0536 | 132.6571
8 | 1.2315 | 0.01024 | -0.0491 | 120.2637
8.5 | 1.239 | 0.01133 | -0.0409 | 109.3557
9 | 1.2485 | 0.01282 | -0.0343 | 97.3869
9.5 | 1.2736 | 0.0146 | -0.0317 | 87.2329
10 | 1.283 | 0.01682 | -0.0265 | 76.2782
10.5 | 1.3018 | 0.01911 | -0.0233 | 68.1214
11 | 1.3236 | 0.0214 | -0.0208 | 61.8505
11.5 | 1.3458 | 0.02379 | -0.0186 | 56.57
12 | 1.3675 | 0.02633 | -0.0166 | 51.937
12.5 | 1.3859 | 0.02925 | -0.0147 | 47.3812
13 | 1.4078 | 0.03209 | -0.0132 | 43.8704
13.5 | 1.4259 | 0.03533 | -0.0118 | 40.3595
14 | 1.4412 | 0.03896 | -0.0106 | 36.9918
14.5 | 1.4587 | 0.04247 | -0.0096 | 34.3466
15 | 1.4737 | 0.04635 | -0.0088 | 31.795
15.5 | 1.4834 | 0.05081 | -0.0081 | 29.195
16 | 1.4969 | 0.0551 | -0.0077 | 27.167
16.5 | 1.5089 | 0.05967 | -0.0076 | 25.2874
17 | 1.5175 | 0.06475 | -0.0078 | 23.4363
17.5 | 1.5227 | 0.07038 | -0.0084 | 21.6354
18 | 1.5295 | 0.07602 | -0.0093 | 20.1197
18.5 | 1.5363 | 0.08185 | -0.0105 | 18.7697
19 | 1.5396 | 0.08824 | -0.0121 | 17.4479
19.5 | 1.5403 | 0.09521 | -0.0142 | 16.1779
20 | 1.5364 | 0.10295 | -0.0169 | 14.9237

## 79. Re 5M Mach 0.50 (1)
BIGFOIL.COM POLAR EXPORT
NACA64-517 a=0.2
NACA64-517 a=0.2 |  |  |  | Cl Max: | 1.436 | at alpha= | 9.5 | deg
JavaFoil+Calcfoil stall+Eppler ext transition |  |  |  | L/D Max: | 121.848 | at alpha= | 3 | deg
Re: | 5000000 |  |  | Cd Min: | 0.00553 | at alpha= | -1.5 | deg
Mach: | 0.5 |  |  | Cl=0 at alpha= | -2.7042 | deg
|  |  |  | @ Cl=0.1, Cd= | 0.00734
|  |  |  | @ Cl=0.4, Cd= | 0.0056953
|  |  |  | @ Cl=0.6, Cd= | 0.00598
alpha (deg) | Cl | Cd | Cm | Cl/Cd
-20 | -0.984 | 0.15693 | -0.014 | -6.271
-19.5 | -0.954 | 0.15298 | -0.014 | -6.234
-19 | -0.926 | 0.14903 | -0.014 | -6.212
-18.5 | -0.898 | 0.14451 | -0.014 | -6.212
-18 | -0.87 | 0.13986 | -0.015 | -6.218
-17.5 | -0.843 | 0.13539 | -0.015 | -6.225
-17 | -0.813 | 0.13213 | -0.015 | -6.153
-16.5 | -0.784 | 0.12606 | -0.015 | -6.217
-16 | -0.756 | 0.12283 | -0.015 | -6.151
-15.5 | -0.728 | 0.11632 | -0.015 | -6.256
-15 | -0.7 | 0.11549 | -0.016 | -6.062
-14.5 | -0.671 | 0.1109 | -0.016 | -6.048
-14 | -0.642 | 0.106 | -0.016 | -6.054
-13.5 | -0.614 | 0.10396 | -0.016 | -5.902
-13 | -0.585 | 0.09851 | -0.016 | -5.943
-12.5 | -0.557 | 0.09328 | -0.017 | -5.975
-12 | -0.529 | 0.0931 | -0.017 | -5.679
-11.5 | -0.5 | 0.08633 | -0.016 | -5.791
-11 | -0.472 | 0.07613 | -0.017 | -6.197
-10.5 | -0.444 | 0.06962 | -0.017 | -6.371
-10 | -0.416 | 0.06408 | -0.018 | -6.485
-9.5 | -0.387 | 0.06624 | -0.018 | -5.844
-9 | -0.358 | 0.07045 | -0.017 | -5.076
-8.5 | -0.33 | 0.06084 | -0.018 | -5.421
-8 | -0.48 | 0.05266 | -0.02 | -9.121
-7.5 | -0.482 | 0.04584 | -0.023 | -10.513
-7 | -0.543 | 0.01146 | -0.039 | -47.381
-6.5 | -0.502 | 0.01038 | -0.04 | -48.296
-6 | -0.444 | 0.00961 | -0.041 | -46.211
-5.5 | -0.383 | 0.00881 | -0.042 | -43.42
-5 | -0.318 | 0.00842 | -0.043 | -37.718
-4.5 | -0.25 | 0.00821 | -0.043 | -30.491
-4 | -0.182 | 0.00801 | -0.044 | -22.676
-3.5 | -0.112 | 0.00776 | -0.045 | -14.424
-3 | -0.042 | 0.00759 | -0.046 | -5.477
-2.5 | 0.029 | 0.0075 | -0.046 | 3.897
-2 | 0.1 | 0.00734 | -0.047 | 13.673
-1.5 | 0.172 | 0.00553 | -0.048 | 31.154
-1 | 0.244 | 0.00557 | -0.049 | 43.729
-0.5 | 0.315 | 0.00563 | -0.049 | 55.981
0 | 0.386 | 0.00567 | -0.05 | 68.155
0.5 | 0.458 | 0.0058 | -0.051 | 78.914
1 | 0.529 | 0.00585 | -0.052 | 90.381
1.5 | 0.6 | 0.00598 | -0.053 | 100.356
2 | 0.667 | 0.00625 | -0.053 | 106.649
2.5 | 0.737 | 0.00645 | -0.054 | 114.325
3 | 0.802 | 0.00658 | -0.055 | 121.848
3.5 | 0.866 | 0.00721 | -0.055 | 120.058
4 | 0.929 | 0.00813 | -0.056 | 114.388
4.5 | 0.994 | 0.00874 | -0.056 | 113.696
5 | 1.058 | 0.00936 | -0.057 | 113.017
5.5 | 1.121 | 0.01011 | -0.057 | 110.905
6 | 1.182 | 0.01084 | -0.058 | 109.049
6.5 | 1.239 | 0.01154 | -0.058 | 107.349
7 | 1.293 | 0.01244 | -0.059 | 103.943
7.5 | 1.34 | 0.01431 | -0.06 | 93.637
8 | 1.375 | 0.02022 | -0.06 | 68.009
8.5 | 1.411 | 0.02201 | -0.06 | 64.104
9 | 1.433 | 0.02385 | -0.061 | 60.084
9.5 | 1.436 | 0.02591 | -0.061 | 55.432
10 | 1.408 | 0.02819 | -0.062 | 49.932
10.5 | 1.305 | 0.03172 | -0.062 | 41.131
11 | 0.884 | 0.03769 | -0.062 | 23.447
11.5 | 0.915 | 0.03827 | -0.063 | 23.906
12 | 0.825 | 0.088 | -0.04 | 9.38
12.5 | 0.972 | 0.04324 | -0.064 | 22.471
13 | 0.977 | 0.05541 | -0.062 | 17.637
13.5 | 1.015 | 0.05814 | -0.064 | 17.459
14 | 0.929 | 0.1066 | -0.038 | 8.711
14.5 | 1.07 | 0.06485 | -0.064 | 16.493

## 80. Re 5M Mach 0.50 (2)
BIGFOIL.COM POLAR EXPORT
NACA64-517 a=0.2
NACA64-517 a=0.2 |  |  |  | Cl Max: | 1.3717 | at alpha= | 15 | deg
XFOIL ncrit=9 |  |  |  | L/D Max: | 182.178 | at alpha= | 4.5 | deg
Re: | 5000000 |  |  | Cd Min: | 0.20139 | at alpha= | 20 | deg
Mach: | 0.5 |  |  | Cl=0 at alpha= | -2.8693 | deg
|  |  |  | @ Cl=0.1, Cd= | 0.0068756
|  |  |  | @ Cl=0.4, Cd= | 0.00507
|  |  |  | @ Cl=0.6, Cd= | 0.0050765
alpha (deg) | Cl | Cd | Cm | Cl/Cd
-9 | -0.7542 | 0.01877 | -0.0804 | -40.1811
-8.5 | -0.7548 | 0.014 | -0.0723 | -53.9143
-8 | -0.7096 | 0.01187 | -0.0667 | -59.781
-7.5 | -0.6494 | 0.01072 | -0.0627 | -60.5784
-7 | -0.5807 | 0.01007 | -0.06 | -57.6663
-6.5 | -0.5119 | 0.00949 | -0.0578 | -53.941
-6 | -0.4422 | 0.00899 | -0.0562 | -49.188
-5.5 | -0.3727 | 0.00851 | -0.0548 | -43.7955
-5 | -0.3022 | 0.00815 | -0.054 | -37.0798
-4.5 | -0.2309 | 0.00787 | -0.0536 | -29.3393
-4 | -0.1606 | 0.00757 | -0.0533 | -21.2153
-3.5 | -0.0893 | 0.00736 | -0.0534 | -12.1332
-3 | -0.0185 | 0.00714 | -0.0536 | -2.591
-2.5 | 0.0523 | 0.00699 | -0.054 | 7.4821
-2 | 0.1232 | 0.00682 | -0.0546 | 18.0645
-1.5 | 0.1931 | 0.00654 | -0.0552 | 29.526
-1 | 0.2623 | 0.00625 | -0.0558 | 41.968
-0.5 | 0.3256 | 0.00515 | -0.0562 | 63.2233
0 | 0.3972 | 0.00507 | -0.0572 | 78.3432
0.5 | 0.4687 | 0.00507 | -0.0581 | 92.4458
1 | 0.5403 | 0.00506 | -0.0591 | 106.7787
1.5 | 0.6126 | 0.00508 | -0.0602 | 120.5906
2 | 0.6846 | 0.00517 | -0.0611 | 132.4178
2.5 | 0.7568 | 0.00526 | -0.062 | 143.8783
3 | 0.8295 | 0.00532 | -0.0629 | 155.9211
3.5 | 0.9013 | 0.00545 | -0.0635 | 165.3761
4 | 0.9742 | 0.00555 | -0.0641 | 175.5315
4.5 | 1.0457 | 0.00574 | -0.0644 | 182.1777
5 | 1.1132 | 0.00612 | -0.0639 | 181.8954
5.5 | 1.1719 | 0.00686 | -0.062 | 170.8309
6 | 1.225 | 0.00766 | -0.0591 | 159.9217
6.5 | 1.2686 | 0.00857 | -0.0546 | 148.028
7 | 1.2743 | 0.0099 | -0.0444 | 128.7172
7.5 | 1.272 | 0.01232 | -0.0354 | 103.2468
8 | 1.2595 | 0.01587 | -0.0271 | 79.3636
8.5 | 1.2476 | 0.01988 | -0.0201 | 62.7565
9.5 | 1.255 | 0.02868 | -0.0137 | 43.7587
10 | 1.2521 | 0.0337 | -0.0104 | 37.1543
10.5 | 1.263 | 0.03808 | -0.0078 | 33.167
11 | 1.2796 | 0.04225 | -0.0057 | 30.2864
11.5 | 1.2954 | 0.04666 | -0.0038 | 27.7625
12 | 1.3143 | 0.05102 | -0.0023 | 25.7605
12.5 | 1.3277 | 0.056 | -0.001 | 23.7089
13 | 1.3443 | 0.06098 | 0 | 22.0449
13.5 | 1.3567 | 0.06658 | 0.0005 | 20.377
14 | 1.3652 | 0.07281 | 0.0005 | 18.7502
14.5 | 1.3716 | 0.07955 | 0 | 17.242
15 | 1.3717 | 0.08726 | -0.0014 | 15.7197
15.5 | 1.3684 | 0.09574 | -0.0036 | 14.2929
16 | 1.3571 | 0.10547 | -0.007 | 12.8672
16.5 | 1.3435 | 0.11595 | -0.0114 | 11.5869
17 | 1.327 | 0.1271 | -0.0169 | 10.4406
17.5 | 1.3102 | 0.13872 | -0.0232 | 9.4449
18 | 1.2941 | 0.15053 | -0.0302 | 8.597
18.5 | 1.2774 | 0.16283 | -0.0379 | 7.845
19 | 1.2628 | 0.17516 | -0.0461 | 7.2094
19.5 | 1.2463 | 0.18806 | -0.0552 | 6.6271
20 | 1.2301 | 0.20139 | -0.0647 | 6.108

## 81. Re 6M Mach 0.00 (1)
BIGFOIL.COM POLAR EXPORT
NACA64-517 a=0.2
NACA64-517 a=0.2 |  |  |  | Cl Max: | 1.621 | at alpha= | 14.5 | deg
JavaFoil+Calcfoil stall+Eppler ext transition |  |  |  | L/D Max: | 130.89 | at alpha= | 7 | deg
Re: | 6000000 |  |  | Cd Min: | 0.00511 | at alpha= | -2 | deg
Mach: | 0 |  |  | Cl=0 at alpha= | -2.7049 | deg
|  |  |  | @ Cl=0.1, Cd= | 0.0051121
|  |  |  | @ Cl=0.4, Cd= | 0.0052713
|  |  |  | @ Cl=0.6, Cd= | 0.0055648
alpha (deg) | Cl | Cd | Cm | Cl/Cd
-17 | -0.753 | 0.1215 | -0.013 | -6.199
-16.5 | -0.765 | 0.11317 | -0.014 | -6.763
-16 | -0.775 | 0.10724 | -0.014 | -7.23
-15.5 | -0.782 | 0.10298 | -0.015 | -7.593
-15 | -0.786 | 0.09777 | -0.015 | -8.044
-14.5 | -0.789 | 0.09175 | -0.015 | -8.599
-14 | -0.789 | 0.08588 | -0.016 | -9.185
-13.5 | -0.786 | 0.07972 | -0.017 | -9.862
-13 | -0.781 | 0.07314 | -0.018 | -10.682
-12.5 | -0.866 | 0.02408 | -0.025 | -35.962
-12 | -0.872 | 0.01723 | -0.027 | -50.642
-11.5 | -0.862 | 0.01461 | -0.028 | -58.984
-11 | -0.842 | 0.01309 | -0.029 | -64.378
-10.5 | -0.819 | 0.01185 | -0.03 | -69.125
-10 | -0.79 | 0.01011 | -0.03 | -78.113
-9.5 | -0.759 | 0.00993 | -0.031 | -76.404
-9 | -0.715 | 0.00955 | -0.032 | -74.876
-8.5 | -0.669 | 0.0091 | -0.033 | -73.514
-8 | -0.62 | 0.00868 | -0.033 | -71.399
-7.5 | -0.567 | 0.00889 | -0.034 | -63.756
-7 | -0.512 | 0.00821 | -0.034 | -62.341
-6.5 | -0.455 | 0.00803 | -0.035 | -56.696
-6 | -0.397 | 0.00786 | -0.036 | -50.571
-5.5 | -0.339 | 0.00763 | -0.036 | -44.398
-5 | -0.279 | 0.0075 | -0.037 | -37.247
-4.5 | -0.219 | 0.00733 | -0.038 | -29.874
-4 | -0.158 | 0.0072 | -0.038 | -22.005
-3.5 | -0.097 | 0.00708 | -0.039 | -13.754
-3 | -0.036 | 0.00697 | -0.04 | -5.184
-2.5 | 0.025 | 0.00684 | -0.04 | 3.713
-2 | 0.087 | 0.00511 | -0.041 | 17.021
-1.5 | 0.149 | 0.00512 | -0.042 | 29.124
-1 | 0.211 | 0.00513 | -0.042 | 41.095
-0.5 | 0.273 | 0.0052 | -0.043 | 52.49
0 | 0.335 | 0.00522 | -0.044 | 64.145
0.5 | 0.396 | 0.00527 | -0.044 | 75.18
1 | 0.458 | 0.00529 | -0.045 | 86.554
1.5 | 0.52 | 0.00542 | -0.046 | 95.883
2 | 0.579 | 0.00552 | -0.046 | 104.898
2.5 | 0.64 | 0.00565 | -0.047 | 113.34
3 | 0.701 | 0.00576 | -0.048 | 121.587
3.5 | 0.762 | 0.00633 | -0.048 | 120.355
4 | 0.822 | 0.00672 | -0.049 | 122.405
4.5 | 0.883 | 0.0071 | -0.05 | 124.395
5 | 0.938 | 0.00735 | -0.05 | 127.548
5.5 | 0.994 | 0.00773 | -0.051 | 128.594
6 | 1.05 | 0.0081 | -0.051 | 129.544
6.5 | 1.104 | 0.00847 | -0.052 | 130.359
7 | 1.157 | 0.00884 | -0.052 | 130.89
7.5 | 1.208 | 0.00943 | -0.053 | 128.043
8 | 1.254 | 0.01085 | -0.053 | 115.6
8.5 | 1.299 | 0.0127 | -0.054 | 102.227
9 | 1.34 | 0.01498 | -0.054 | 89.424
9.5 | 1.382 | 0.01587 | -0.054 | 87.085
10 | 1.423 | 0.01678 | -0.055 | 84.778
10.5 | 1.461 | 0.01773 | -0.055 | 82.396
11 | 1.495 | 0.01882 | -0.056 | 79.443
11.5 | 1.527 | 0.01988 | -0.056 | 76.832
12 | 1.556 | 0.02104 | -0.057 | 73.945
12.5 | 1.577 | 0.02236 | -0.057 | 70.523
13 | 1.594 | 0.02383 | -0.058 | 66.904
13.5 | 1.608 | 0.02531 | -0.058 | 63.519
14 | 1.616 | 0.02689 | -0.059 | 60.117
14.5 | 1.621 | 0.02862 | -0.059 | 56.625
15 | 1.62 | 0.03048 | -0.06 | 53.162
15.5 | 1.616 | 0.03251 | -0.06 | 49.708
16 | 1.605 | 0.03452 | -0.061 | 46.499
16.5 | 1.588 | 0.03698 | -0.061 | 42.929
17 | 1.566 | 0.03948 | -0.062 | 39.666
17.5 | 1.541 | 0.04221 | -0.062 | 36.502
18 | 1.512 | 0.04542 | -0.062 | 33.281
18.5 | 1.479 | 0.04909 | -0.062 | 30.133
19 | 1.444 | 0.05298 | -0.063 | 27.255
19.5 | 1.408 | 0.05667 | -0.063 | 24.839

## 82. Re 6M Mach 0.00 (2)
BIGFOIL.COM POLAR EXPORT
NACA64-517 a=0.2
NACA64-517 a=0.2 |  |  |  | Cl Max: | 1.62 | at alpha= | 20 | deg
XFOIL ncrit=9 |  |  |  | L/D Max: | 173.185 | at alpha= | 4.5 | deg
Re: | 6000000 |  |  | Cd Min: | 0.07663 | at alpha= | 20 | deg
Mach: | 0 |  |  | Cl=0 at alpha= | -2.8061 | deg
|  |  |  | @ Cl=0.1, Cd= | 0.0061009
|  |  |  | @ Cl=0.4, Cd= | 0.0045551
|  |  |  | @ Cl=0.6, Cd= | 0.0045701
alpha (deg) | Cl | Cd | Cm | Cl/Cd
-20 | -1.383 | 0.04514 | -0.0683 | -30.638
-19 | -1.3833 | 0.03508 | -0.0709 | -39.4327
-18.5 | -1.382 | 0.03137 | -0.0698 | -44.0548
-18 | -1.3678 | 0.0287 | -0.0687 | -47.6585
-17.5 | -1.3583 | 0.0258 | -0.0669 | -52.6473
-17 | -1.3429 | 0.02354 | -0.0648 | -57.0476
-16.5 | -1.3293 | 0.02133 | -0.062 | -62.3207
-16 | -1.3122 | 0.01952 | -0.0587 | -67.2234
-15.5 | -1.2918 | 0.0181 | -0.0551 | -71.3702
-15 | -1.2692 | 0.01702 | -0.051 | -74.5711
-14.5 | -1.2439 | 0.01611 | -0.0468 | -77.2129
-14 | -1.2058 | 0.01522 | -0.0446 | -79.2247
-13.5 | -1.1635 | 0.01445 | -0.043 | -80.519
-13 | -1.1187 | 0.01372 | -0.0418 | -81.5379
-12.5 | -1.0717 | 0.01306 | -0.0408 | -82.0597
-12 | -1.0231 | 0.01246 | -0.04 | -82.1108
-11.5 | -0.9731 | 0.01188 | -0.0394 | -81.9108
-11 | -0.9222 | 0.01133 | -0.0389 | -81.3945
-10.5 | -0.8717 | 0.01067 | -0.0384 | -81.6963
-10 | -0.8241 | 0.00969 | -0.0374 | -85.0464
-9.5 | -0.77 | 0.00929 | -0.0374 | -82.8848
-9 | -0.7144 | 0.00899 | -0.0376 | -79.4661
-8.5 | -0.6586 | 0.00869 | -0.0378 | -75.7883
-8 | -0.6025 | 0.00838 | -0.038 | -71.8974
-7.5 | -0.5458 | 0.00814 | -0.0384 | -67.0516
-7 | -0.4884 | 0.00791 | -0.0388 | -61.7446
-6.5 | -0.4313 | 0.00767 | -0.0392 | -56.2321
-6 | -0.3736 | 0.00745 | -0.0398 | -50.1477
-5.5 | -0.3154 | 0.00729 | -0.0403 | -43.2647
-5 | -0.2574 | 0.00708 | -0.0409 | -36.3559
-4.5 | -0.1989 | 0.00692 | -0.0415 | -28.7428
-4 | -0.1404 | 0.00677 | -0.0422 | -20.7386
-3.5 | -0.0816 | 0.00662 | -0.0429 | -12.3263
-3 | -0.0228 | 0.00648 | -0.0436 | -3.5185
-2.5 | 0.036 | 0.00634 | -0.0444 | 5.6782
-2 | 0.0947 | 0.00612 | -0.0451 | 15.4739
-1.5 | 0.1531 | 0.00591 | -0.0459 | 25.9052
-1 | 0.2114 | 0.00563 | -0.0467 | 37.5488
-0.5 | 0.2664 | 0.0047 | -0.0473 | 56.6809
0 | 0.3257 | 0.00464 | -0.0482 | 70.194
0.5 | 0.3853 | 0.00456 | -0.0492 | 84.4956
1 | 0.4449 | 0.00454 | -0.0501 | 97.9956
1.5 | 0.5042 | 0.00453 | -0.051 | 111.3024
2 | 0.5641 | 0.00454 | -0.052 | 124.2511
2.5 | 0.6237 | 0.00459 | -0.053 | 135.8824
3 | 0.6829 | 0.00465 | -0.0539 | 146.8602
3.5 | 0.7424 | 0.00468 | -0.0549 | 158.6325
4 | 0.801 | 0.0048 | -0.0558 | 166.875
4.5 | 0.859 | 0.00496 | -0.0566 | 173.1855
5.5 | 0.9683 | 0.00582 | -0.0573 | 166.3746
6 | 1.0193 | 0.00647 | -0.0572 | 157.5425
6.5 | 1.0698 | 0.00708 | -0.0569 | 151.1017
7 | 1.1189 | 0.00769 | -0.0565 | 145.5007
7.5 | 1.1609 | 0.00863 | -0.0549 | 134.5191
8 | 1.2014 | 0.00948 | -0.0531 | 126.73
8.5 | 1.2378 | 0.01033 | -0.0505 | 119.8258
9 | 1.265 | 0.01112 | -0.0462 | 113.759
9.5 | 1.273 | 0.01216 | -0.0389 | 104.6875
10 | 1.2965 | 0.01336 | -0.0355 | 97.0434
10.5 | 1.3173 | 0.0147 | -0.0316 | 89.6122
11 | 1.3418 | 0.01622 | -0.0289 | 82.725
11.5 | 1.3662 | 0.01789 | -0.0265 | 76.3667
12 | 1.392 | 0.0196 | -0.0245 | 71.0204
12.5 | 1.4142 | 0.02163 | -0.0224 | 65.3814
13 | 1.4379 | 0.02367 | -0.0207 | 60.7478
13.5 | 1.4581 | 0.02606 | -0.0191 | 55.9517
14 | 1.4766 | 0.0287 | -0.0176 | 51.4495
14.5 | 1.4975 | 0.03129 | -0.0165 | 47.8587
15 | 1.5162 | 0.03415 | -0.0155 | 44.3982
15.5 | 1.5302 | 0.0375 | -0.0144 | 40.8053
16 | 1.5453 | 0.04087 | -0.0137 | 37.8101
16.5 | 1.5615 | 0.04425 | -0.0132 | 35.2881
17 | 1.574 | 0.04804 | -0.0128 | 32.7644
17.5 | 1.5843 | 0.05218 | -0.0126 | 30.3622
18 | 1.5929 | 0.05663 | -0.0127 | 28.1282
18.5 | 1.6036 | 0.06097 | -0.0129 | 26.3015
19 | 1.6116 | 0.06575 | -0.0135 | 24.511
19.5 | 1.6175 | 0.07089 | -0.0144 | 22.817
20 | 1.62 | 0.07663 | -0.0155 | 21.1405

## 83. Re 6M Mach 0.10 (1)
BIGFOIL.COM POLAR EXPORT
NACA64-517 a=0.2
NACA64-517 a=0.2 |  |  |  | Cl Max: | 1.611 | at alpha= | 14.5 | deg
JavaFoil+Calcfoil stall+Eppler ext transition |  |  |  | L/D Max: | 130.221 | at alpha= | 7 | deg
Re: | 6000000 |  |  | Cd Min: | 0.0051 | at alpha= | -2 | deg
Mach: | 0.1 |  |  | Cl=0 at alpha= | -2.7097 | deg
|  |  |  | @ Cl=0.1, Cd= | 0.0051041
|  |  |  | @ Cl=0.4, Cd= | 0.0052719
|  |  |  | @ Cl=0.6, Cd= | 0.0055707
alpha (deg) | Cl | Cd | Cm | Cl/Cd
-17 | -0.717 | 0.12331 | -0.013 | -5.816
-16.5 | -0.733 | 0.11572 | -0.014 | -6.335
-16 | -0.746 | 0.10933 | -0.014 | -6.826
-15.5 | -0.756 | 0.10489 | -0.014 | -7.211
-15 | -0.764 | 0.09973 | -0.015 | -7.661
-14.5 | -0.77 | 0.09339 | -0.015 | -8.241
-14 | -0.772 | 0.08767 | -0.016 | -8.811
-13.5 | -0.772 | 0.08171 | -0.016 | -9.447
-13 | -0.769 | 0.07552 | -0.017 | -10.179
-12.5 | -0.835 | 0.0321 | -0.024 | -26.002
-12 | -0.857 | 0.01947 | -0.027 | -44.013
-11.5 | -0.853 | 0.01543 | -0.028 | -55.278
-11 | -0.836 | 0.01369 | -0.029 | -61.057
-10.5 | -0.816 | 0.01217 | -0.03 | -67.041
-10 | -0.788 | 0.01116 | -0.031 | -70.644
-9.5 | -0.759 | 0.01007 | -0.032 | -75.373
-9 | -0.717 | 0.00967 | -0.032 | -74.116
-8.5 | -0.671 | 0.00915 | -0.033 | -73.285
-8 | -0.622 | 0.00871 | -0.033 | -71.372
-7.5 | -0.569 | 0.00892 | -0.034 | -63.79
-7 | -0.514 | 0.00822 | -0.035 | -62.536
-6.5 | -0.457 | 0.00805 | -0.035 | -56.737
-6 | -0.399 | 0.00787 | -0.036 | -50.686
-5.5 | -0.34 | 0.0077 | -0.036 | -44.211
-5 | -0.281 | 0.0075 | -0.037 | -37.39
-4.5 | -0.22 | 0.00734 | -0.038 | -30
-4 | -0.159 | 0.00726 | -0.038 | -21.943
-3.5 | -0.098 | 0.00711 | -0.039 | -13.761
-3 | -0.036 | 0.00697 | -0.04 | -5.21
-2.5 | 0.026 | 0.00687 | -0.04 | 3.716
-2 | 0.087 | 0.0051 | -0.041 | 17.147
-1.5 | 0.15 | 0.00512 | -0.042 | 29.304
-1 | 0.212 | 0.00516 | -0.042 | 41.077
-0.5 | 0.274 | 0.00519 | -0.043 | 52.859
0 | 0.336 | 0.00525 | -0.044 | 64.06
0.5 | 0.398 | 0.00527 | -0.044 | 75.649
1 | 0.46 | 0.00533 | -0.045 | 86.444
1.5 | 0.522 | 0.00544 | -0.046 | 95.951
2 | 0.582 | 0.00555 | -0.046 | 104.85
2.5 | 0.643 | 0.00562 | -0.047 | 114.438
3 | 0.704 | 0.00581 | -0.048 | 121.228
3.5 | 0.765 | 0.00639 | -0.049 | 119.733
4 | 0.826 | 0.00681 | -0.049 | 121.406
4.5 | 0.887 | 0.00719 | -0.05 | 123.317
5 | 0.942 | 0.00739 | -0.05 | 127.5
5.5 | 0.998 | 0.0078 | -0.051 | 128.067
6 | 1.054 | 0.00817 | -0.051 | 129.036
6.5 | 1.109 | 0.00855 | -0.052 | 129.731
7 | 1.162 | 0.00892 | -0.053 | 130.221
7.5 | 1.213 | 0.00954 | -0.053 | 127.161
8 | 1.259 | 0.01101 | -0.053 | 114.369
8.5 | 1.303 | 0.01286 | -0.054 | 101.297
9 | 1.344 | 0.01516 | -0.054 | 88.647
9.5 | 1.387 | 0.01609 | -0.055 | 86.182
10 | 1.427 | 0.01701 | -0.055 | 83.884
10.5 | 1.464 | 0.01798 | -0.056 | 81.439
11 | 1.498 | 0.0191 | -0.056 | 78.433
11.5 | 1.529 | 0.02019 | -0.057 | 75.751
12 | 1.556 | 0.02144 | -0.057 | 72.576
12.5 | 1.577 | 0.02276 | -0.058 | 69.286
13 | 1.592 | 0.02427 | -0.058 | 65.618
13.5 | 1.603 | 0.02589 | -0.059 | 61.916
14 | 1.61 | 0.02743 | -0.059 | 58.688
14.5 | 1.611 | 0.0292 | -0.06 | 55.17
15 | 1.608 | 0.03118 | -0.06 | 51.568
15.5 | 1.6 | 0.03328 | -0.061 | 48.078
16 | 1.585 | 0.03559 | -0.061 | 44.533
16.5 | 1.563 | 0.03814 | -0.061 | 40.983
17 | 1.537 | 0.0406 | -0.062 | 37.865
17.5 | 1.507 | 0.04385 | -0.062 | 34.356
18 | 1.472 | 0.04754 | -0.062 | 30.961
18.5 | 1.434 | 0.05142 | -0.063 | 27.895
19 | 1.395 | 0.05499 | -0.063 | 25.36
19.5 | 1.352 | 0.0596 | -0.063 | 22.685

## 84. Re 6M Mach 0.10 (2)
BIGFOIL.COM POLAR EXPORT
NACA64-517 a=0.2
NACA64-517 a=0.2 |  |  |  | Cl Max: | 1.609 | at alpha= | 20 | deg
XFOIL ncrit=9 |  |  |  | L/D Max: | 174.564 | at alpha= | 5 | deg
Re: | 6000000 |  |  | Cd Min: | 0.08038 | at alpha= | 20 | deg
Mach: | 0.1 |  |  | Cl=0 at alpha= | -2.8083 | deg
|  |  |  | @ Cl=0.1, Cd= | 0.0061243
|  |  |  | @ Cl=0.4, Cd= | 0.004566
|  |  |  | @ Cl=0.6, Cd= | 0.0045768
alpha (deg) | Cl | Cd | Cm | Cl/Cd
-20 | -1.3333 | 0.05305 | -0.0676 | -25.1329
-19 | -1.3536 | 0.03943 | -0.0732 | -34.3292
-18.5 | -1.3601 | 0.03475 | -0.0726 | -39.1396
-18 | -1.3507 | 0.03141 | -0.0719 | -43.0022
-17.5 | -1.3461 | 0.02789 | -0.0705 | -48.2646
-17 | -1.3318 | 0.02534 | -0.0687 | -52.5572
-16.5 | -1.3143 | 0.0232 | -0.0664 | -56.6509
-16 | -1.3034 | 0.02081 | -0.0631 | -62.6333
-15.5 | -1.2864 | 0.01901 | -0.0594 | -67.6696
-15 | -1.2638 | 0.01773 | -0.0556 | -71.2803
-14.5 | -1.2429 | 0.01663 | -0.0507 | -74.7384
-14 | -1.2104 | 0.01568 | -0.0474 | -77.1939
-13.5 | -1.1693 | 0.01483 | -0.0454 | -78.8469
-13 | -1.1252 | 0.01403 | -0.0438 | -80.1996
-12.5 | -1.0785 | 0.01332 | -0.0426 | -80.9685
-12 | -1.0299 | 0.01267 | -0.0416 | -81.2865
-11.5 | -0.9798 | 0.01206 | -0.0408 | -81.2438
-11 | -0.9284 | 0.01151 | -0.0402 | -80.6603
-10.5 | -0.8772 | 0.01086 | -0.0396 | -80.7735
-10 | -0.8302 | 0.00978 | -0.0384 | -84.8875
-9.5 | -0.7756 | 0.00937 | -0.0383 | -82.7748
-9 | -0.7197 | 0.00904 | -0.0383 | -79.6128
-8.5 | -0.6632 | 0.00876 | -0.0385 | -75.7078
-8 | -0.6067 | 0.00843 | -0.0387 | -71.9692
-7.5 | -0.5495 | 0.00818 | -0.0389 | -67.176
-7 | -0.4918 | 0.00794 | -0.0393 | -61.9395
-6.5 | -0.4341 | 0.00771 | -0.0397 | -56.3035
-6 | -0.376 | 0.00747 | -0.0402 | -50.3347
-5.5 | -0.3174 | 0.00731 | -0.0407 | -43.42
-5 | -0.259 | 0.0071 | -0.0413 | -36.4789
-4.5 | -0.2001 | 0.00693 | -0.0419 | -28.8745
-4 | -0.1411 | 0.00679 | -0.0425 | -20.7806
-3.5 | -0.0819 | 0.00663 | -0.0432 | -12.3529
-3 | -0.0227 | 0.00649 | -0.0439 | -3.4977
-2.5 | 0.0365 | 0.00635 | -0.0447 | 5.748
-2 | 0.0956 | 0.00614 | -0.0454 | 15.57
-1.5 | 0.1543 | 0.00593 | -0.0462 | 26.0202
-1 | 0.213 | 0.00565 | -0.047 | 37.6991
-0.5 | 0.2683 | 0.00471 | -0.0476 | 56.9639
0 | 0.328 | 0.00465 | -0.0485 | 70.5376
0.5 | 0.388 | 0.00457 | -0.0495 | 84.9015
1 | 0.4479 | 0.00455 | -0.0504 | 98.4396
1.5 | 0.5076 | 0.00454 | -0.0513 | 111.8062
2 | 0.5679 | 0.00455 | -0.0523 | 124.8132
2.5 | 0.6279 | 0.0046 | -0.0533 | 136.5
3 | 0.6875 | 0.00467 | -0.0542 | 147.2163
3.5 | 0.7475 | 0.0047 | -0.0552 | 159.0426
4 | 0.8065 | 0.00482 | -0.0561 | 167.3237
4.5 | 0.8649 | 0.00498 | -0.0569 | 173.6747
5 | 0.9217 | 0.00528 | -0.0575 | 174.5644
5.5 | 0.9749 | 0.00585 | -0.0576 | 166.6496
6 | 1.0261 | 0.0065 | -0.0574 | 157.8615
6.5 | 1.0766 | 0.00712 | -0.057 | 151.2079
7 | 1.1259 | 0.00774 | -0.0565 | 145.4651
7.5 | 1.1671 | 0.00872 | -0.0547 | 133.8417
8 | 1.2067 | 0.0096 | -0.0526 | 125.6979
8.5 | 1.2423 | 0.01044 | -0.0498 | 118.9943
9 | 1.2615 | 0.01127 | -0.0439 | 111.9343
9.5 | 1.2714 | 0.01244 | -0.0372 | 102.2026
10.5 | 1.3168 | 0.01518 | -0.0303 | 86.7457
11 | 1.3416 | 0.01677 | -0.0277 | 80
11.5 | 1.3654 | 0.01857 | -0.0252 | 73.5272
12 | 1.3913 | 0.02035 | -0.0232 | 68.3686
12.5 | 1.4123 | 0.02256 | -0.0212 | 62.602
13 | 1.4362 | 0.02466 | -0.0195 | 58.2401
13.5 | 1.4561 | 0.02716 | -0.0179 | 53.6119
14 | 1.4748 | 0.02993 | -0.0165 | 49.275
14.5 | 1.4948 | 0.03269 | -0.0154 | 45.7265
15 | 1.5124 | 0.03576 | -0.0143 | 42.2931
15.5 | 1.5255 | 0.0393 | -0.0133 | 38.8168
16 | 1.5415 | 0.04269 | -0.0127 | 36.1092
16.5 | 1.5565 | 0.04628 | -0.0122 | 33.6322
17 | 1.5677 | 0.05031 | -0.0118 | 31.1608
17.5 | 1.5771 | 0.05469 | -0.0117 | 28.8371
18 | 1.586 | 0.05922 | -0.0118 | 26.7815
18.5 | 1.5962 | 0.06379 | -0.0122 | 25.0227
19 | 1.6028 | 0.06886 | -0.0129 | 23.2762
19.5 | 1.6078 | 0.07429 | -0.0139 | 21.6422
20 | 1.609 | 0.08038 | -0.0153 | 20.0174

## 85. Re 6M Mach 0.25 (1)
BIGFOIL.COM POLAR EXPORT
NACA64-517 a=0.2
NACA64-517 a=0.2 |  |  |  | Cl Max: | 1.565 | at alpha= | 13 | deg
JavaFoil+Calcfoil stall+Eppler ext transition |  |  |  | L/D Max: | 126.575 | at alpha= | 6.5 | deg
Re: | 6000000 |  |  | Cd Min: | 0.00516 | at alpha= | -1.5 | deg
Mach: | 0.25 |  |  | Cl=0 at alpha= | -2.7064 | deg
|  |  |  | @ Cl=0.1, Cd= | 0.0065775
|  |  |  | @ Cl=0.4, Cd= | 0.0053329
|  |  |  | @ Cl=0.6, Cd= | 0.0056529
alpha (deg) | Cl | Cd | Cm | Cl/Cd
-15.5 | -0.533 | 0.11433 | -0.014 | -4.661
-15 | -0.572 | 0.10761 | -0.014 | -5.317
-14.5 | -0.606 | 0.10261 | -0.014 | -5.905
-14 | -0.635 | 0.0963 | -0.015 | -6.592
-13.5 | -0.659 | 0.08932 | -0.015 | -7.373
-13 | -0.676 | 0.08455 | -0.016 | -7.99
-12.5 | -0.69 | 0.07571 | -0.017 | -9.108
-12 | -0.692 | 0.07314 | -0.017 | -9.46
-11.5 | -0.699 | 0.0619 | -0.02 | -11.286
-11 | -0.687 | 0.06006 | -0.02 | -11.446
-10.5 | -0.77 | 0.01755 | -0.029 | -43.868
-10 | -0.768 | 0.01302 | -0.031 | -58.982
-9.5 | -0.746 | 0.01148 | -0.032 | -64.989
-9 | -0.716 | 0.0101 | -0.033 | -70.897
-8.5 | -0.679 | 0.0096 | -0.034 | -70.687
-8 | -0.632 | 0.00913 | -0.034 | -69.195
-7.5 | -0.58 | 0.00868 | -0.035 | -66.869
-7 | -0.525 | 0.00848 | -0.036 | -61.886
-6.5 | -0.467 | 0.00817 | -0.036 | -57.236
-6 | -0.409 | 0.00798 | -0.037 | -51.195
-5.5 | -0.349 | 0.00784 | -0.037 | -44.462
-5 | -0.288 | 0.00765 | -0.038 | -37.595
-4.5 | -0.226 | 0.00747 | -0.039 | -30.223
-4 | -0.163 | 0.0073 | -0.039 | -22.377
-3.5 | -0.101 | 0.00715 | -0.04 | -14.058
-3 | -0.037 | 0.00704 | -0.041 | -5.295
-2.5 | 0.026 | 0.00689 | -0.042 | 3.802
-2 | 0.09 | 0.00684 | -0.042 | 13.133
-1.5 | 0.154 | 0.00516 | -0.043 | 29.86
-1 | 0.218 | 0.00521 | -0.044 | 41.841
-0.5 | 0.282 | 0.00523 | -0.044 | 53.865
0 | 0.346 | 0.00529 | -0.045 | 65.328
0.5 | 0.409 | 0.00534 | -0.046 | 76.716
1 | 0.473 | 0.00537 | -0.046 | 88.065
1.5 | 0.537 | 0.0055 | -0.047 | 97.611
2 | 0.598 | 0.00565 | -0.048 | 105.798
2.5 | 0.661 | 0.00574 | -0.048 | 115.197
3 | 0.724 | 0.00592 | -0.049 | 122.135
3.5 | 0.786 | 0.00662 | -0.05 | 118.74
4 | 0.849 | 0.00704 | -0.051 | 120.597
4.5 | 0.905 | 0.00733 | -0.051 | 123.413
5 | 0.963 | 0.00769 | -0.052 | 125.344
5.5 | 1.022 | 0.00812 | -0.052 | 125.813
6 | 1.079 | 0.00855 | -0.053 | 126.118
6.5 | 1.134 | 0.00896 | -0.053 | 126.575
7 | 1.187 | 0.00945 | -0.054 | 125.654
7.5 | 1.239 | 0.01013 | -0.054 | 122.252
8 | 1.284 | 0.01225 | -0.055 | 104.824
8.5 | 1.325 | 0.01535 | -0.055 | 86.304
9 | 1.369 | 0.01631 | -0.055 | 83.936
9.5 | 1.409 | 0.01736 | -0.056 | 81.179
10 | 1.447 | 0.01839 | -0.056 | 78.664
10.5 | 1.48 | 0.01957 | -0.057 | 75.668
11 | 1.51 | 0.02081 | -0.057 | 72.548
11.5 | 1.535 | 0.02213 | -0.058 | 69.348
12 | 1.554 | 0.02362 | -0.059 | 65.783
12.5 | 1.563 | 0.02526 | -0.059 | 61.879
13 | 1.565 | 0.02703 | -0.059 | 57.905
13.5 | 1.56 | 0.02903 | -0.06 | 53.738
14 | 1.547 | 0.03126 | -0.06 | 49.494
14.5 | 1.527 | 0.03338 | -0.061 | 45.734
15 | 1.498 | 0.03594 | -0.061 | 41.694
15.5 | 1.463 | 0.03851 | -0.062 | 37.987
16 | 1.415 | 0.04168 | -0.062 | 33.945
16.5 | 1.356 | 0.04534 | -0.062 | 29.907
17 | 1.287 | 0.0505 | -0.062 | 25.492
17.5 | 1.213 | 0.05569 | -0.063 | 21.784
18 | 1.131 | 0.06232 | -0.062 | 18.154

## 86. Re 6M Mach 0.25 (2)
BIGFOIL.COM POLAR EXPORT
NACA64-517 a=0.2
NACA64-517 a=0.2 |  |  |  | Cl Max: | 1.5665 | at alpha= | 20 | deg
XFOIL ncrit=9 |  |  |  | L/D Max: | 177.13 | at alpha= | 5 | deg
Re: | 6000000 |  |  | Cd Min: | 0.19405 | at alpha= | -20 | deg
Mach: | 0.25 |  |  | Cl=0 at alpha= | -2.8179 | deg
|  |  |  | @ Cl=0.1, Cd= | 0.0062309
|  |  |  | @ Cl=0.4, Cd= | 0.004623
|  |  |  | @ Cl=0.6, Cd= | 0.0046305
alpha (deg) | Cl | Cd | Cm | Cl/Cd
-20 | -0.6554 | 0.19405 | 0.0182 | -3.3775
-19.5 | -0.6475 | 0.1851 | 0.0125 | -3.4981
-19 | -0.6355 | 0.17736 | 0.0075 | -3.5831
-18.5 | -0.6362 | 0.16647 | 0.0008 | -3.8217
-18 | -0.656 | 0.15125 | -0.0084 | -4.3372
-17.5 | -1.1048 | 0.05979 | -0.0724 | -18.478
-17 | -1.1508 | 0.04802 | -0.0789 | -23.965
-16.5 | -1.1754 | 0.04018 | -0.0815 | -29.2534
-16 | -1.1965 | 0.03361 | -0.0819 | -35.5995
-15.5 | -1.2176 | 0.02784 | -0.0801 | -43.7356
-14.5 | -1.2033 | 0.02165 | -0.0734 | -55.5797
-14 | -1.1912 | 0.01927 | -0.0686 | -61.8163
-13.5 | -1.1701 | 0.01771 | -0.0636 | -66.07
-13 | -1.1493 | 0.01633 | -0.0576 | -70.3797
-12.5 | -1.109 | 0.01515 | -0.0544 | -73.2013
-12 | -1.0637 | 0.01412 | -0.0518 | -75.3329
-11.5 | -1.0147 | 0.01323 | -0.0497 | -76.6969
-11 | -0.9629 | 0.01245 | -0.0479 | -77.3414
-10.5 | -0.9093 | 0.01177 | -0.0466 | -77.2557
-10 | -0.855 | 0.01108 | -0.0453 | -77.1661
-9.5 | -0.8002 | 0.01041 | -0.0442 | -76.8684
-9 | -0.7483 | 0.00945 | -0.0429 | -79.1852
-8.5 | -0.6895 | 0.00907 | -0.0425 | -76.0198
-8 | -0.6298 | 0.00876 | -0.0423 | -71.895
-7.5 | -0.5704 | 0.00842 | -0.0422 | -67.7435
-7 | -0.5102 | 0.00814 | -0.0422 | -62.6781
-6.5 | -0.4496 | 0.00791 | -0.0424 | -56.8394
-6 | -0.3893 | 0.00763 | -0.0426 | -51.0223
-5.5 | -0.3285 | 0.00743 | -0.0429 | -44.2127
-5 | -0.2674 | 0.00723 | -0.0433 | -36.9848
-4.5 | -0.2065 | 0.00704 | -0.0438 | -29.3324
-4 | -0.145 | 0.00688 | -0.0444 | -21.0756
-3.5 | -0.0838 | 0.00671 | -0.0449 | -12.4888
-3 | -0.0224 | 0.00658 | -0.0456 | -3.4043
-2.5 | 0.0391 | 0.00641 | -0.0463 | 6.0998
-2 | 0.1003 | 0.00623 | -0.0471 | 16.0995
-1.5 | 0.1611 | 0.00601 | -0.0478 | 26.8053
-1 | 0.2219 | 0.00573 | -0.0486 | 38.726
-0.5 | 0.2786 | 0.00477 | -0.0492 | 58.4067
0 | 0.3406 | 0.00469 | -0.0501 | 72.6226
0.5 | 0.4027 | 0.00462 | -0.0511 | 87.1645
1 | 0.4646 | 0.00462 | -0.052 | 100.5628
1.5 | 0.5268 | 0.00459 | -0.053 | 114.7712
2 | 0.5892 | 0.00462 | -0.054 | 127.5325
2.5 | 0.6512 | 0.00468 | -0.055 | 139.1453
3 | 0.7135 | 0.00473 | -0.056 | 150.8457
3.5 | 0.7756 | 0.00479 | -0.0569 | 161.9207
4 | 0.8372 | 0.0049 | -0.0578 | 170.8571
4.5 | 0.8979 | 0.00507 | -0.0585 | 177.1006
5 | 0.9565 | 0.0054 | -0.0589 | 177.1296
5.5 | 1.0109 | 0.00602 | -0.0587 | 167.9236
6 | 1.0637 | 0.00667 | -0.0583 | 159.4753
6.5 | 1.1142 | 0.00738 | -0.0574 | 150.9756
8 | 1.2329 | 0.01018 | -0.0494 | 121.11
8.5 | 1.2438 | 0.01118 | -0.0417 | 111.2522
9 | 1.2542 | 0.01262 | -0.0351 | 99.3819
9.5 | 1.2653 | 0.01435 | -0.0294 | 88.1742
10.5 | 1.3131 | 0.01832 | -0.0241 | 71.6758
11 | 1.3381 | 0.02037 | -0.0217 | 65.6897
11.5 | 1.3613 | 0.02266 | -0.0194 | 60.075
12 | 1.3829 | 0.02516 | -0.0173 | 54.9642
12.5 | 1.4053 | 0.02774 | -0.0155 | 50.6597
13 | 1.4248 | 0.03071 | -0.0139 | 46.3953
13.5 | 1.443 | 0.03392 | -0.0124 | 42.5413
14 | 1.4624 | 0.03713 | -0.0112 | 39.3859
14.5 | 1.4789 | 0.04066 | -0.01 | 36.3724
15 | 1.4922 | 0.04459 | -0.009 | 33.4649
15.5 | 1.5066 | 0.04854 | -0.0082 | 31.0383
16 | 1.5204 | 0.05268 | -0.0077 | 28.861
16.5 | 1.5306 | 0.05733 | -0.0074 | 26.6981
17 | 1.5377 | 0.06244 | -0.0074 | 24.6268
17.5 | 1.5477 | 0.06746 | -0.0078 | 22.9425
18 | 1.5557 | 0.07281 | -0.0085 | 21.3666
18.5 | 1.56 | 0.07882 | -0.0095 | 19.7919
19 | 1.5608 | 0.08541 | -0.0111 | 18.2742
19.5 | 1.5645 | 0.09191 | -0.0129 | 17.0221
20 | 1.5665 | 0.09881 | -0.0152 | 15.8537

## 87. Re 6M Mach 0.50 (1)
BIGFOIL.COM POLAR EXPORT
NACA64-517 a=0.2
NACA64-517 a=0.2 |  |  |  | Cl Max: | 1.438 | at alpha= | 9.5 | deg
JavaFoil+Calcfoil stall+Eppler ext transition |  |  |  | L/D Max: | 117.378 | at alpha= | 3 | deg
Re: | 6000000 |  |  | Cd Min: | 0.00535 | at alpha= | -1.5 | deg
Mach: | 0.5 |  |  | Cl=0 at alpha= | -2.7042 | deg
|  |  |  | @ Cl=0.1, Cd= | 0.00712
|  |  |  | @ Cl=0.4, Cd= | 0.0055436
|  |  |  | @ Cl=0.6, Cd= | 0.00591
alpha (deg) | Cl | Cd | Cm | Cl/Cd
-20 | -0.985 | 0.15368 | -0.014 | -6.412
-19.5 | -0.956 | 0.15119 | -0.014 | -6.32
-19 | -0.926 | 0.14518 | -0.014 | -6.378
-18.5 | -0.898 | 0.13975 | -0.014 | -6.425
-18 | -0.87 | 0.13617 | -0.015 | -6.388
-17.5 | -0.843 | 0.13396 | -0.015 | -6.296
-17 | -0.814 | 0.12743 | -0.015 | -6.386
-16.5 | -0.784 | 0.12361 | -0.015 | -6.343
-16 | -0.756 | 0.11836 | -0.015 | -6.386
-15.5 | -0.728 | 0.11442 | -0.016 | -6.362
-15 | -0.7 | 0.11481 | -0.016 | -6.099
-14.5 | -0.671 | 0.10862 | -0.016 | -6.181
-14 | -0.642 | 0.10135 | -0.016 | -6.334
-13.5 | -0.614 | 0.09423 | -0.016 | -6.514
-13 | -0.586 | 0.0869 | -0.016 | -6.741
-12.5 | -0.558 | 0.07935 | -0.017 | -7.038
-12 | -0.529 | 0.09223 | -0.017 | -5.733
-11.5 | -0.5 | 0.08364 | -0.017 | -5.98
-11 | -0.472 | 0.07447 | -0.017 | -6.34
-10.5 | -0.444 | 0.06895 | -0.018 | -6.438
-10 | -0.416 | 0.06265 | -0.019 | -6.644
-9.5 | -0.387 | 0.0653 | -0.018 | -5.927
-9 | -0.358 | 0.07078 | -0.017 | -5.053
-8.5 | -0.33 | 0.06009 | -0.018 | -5.489
-8 | -0.481 | 0.05159 | -0.021 | -9.317
-7.5 | -0.483 | 0.04499 | -0.024 | -10.731
-7 | -0.544 | 0.01108 | -0.039 | -49.148
-6.5 | -0.502 | 0.01003 | -0.04 | -50.022
-6 | -0.444 | 0.00937 | -0.041 | -47.428
-5.5 | -0.383 | 0.00852 | -0.042 | -44.909
-5 | -0.318 | 0.00821 | -0.043 | -38.685
-4.5 | -0.25 | 0.008 | -0.043 | -31.273
-4 | -0.182 | 0.00779 | -0.044 | -23.295
-3.5 | -0.112 | 0.00756 | -0.045 | -14.807
-3 | -0.042 | 0.0074 | -0.046 | -5.614
-2.5 | 0.029 | 0.00731 | -0.046 | 4.002
-2 | 0.1 | 0.00712 | -0.047 | 14.099
-1.5 | 0.172 | 0.00535 | -0.048 | 32.191
-1 | 0.244 | 0.00539 | -0.049 | 45.212
-0.5 | 0.315 | 0.00549 | -0.049 | 57.405
0 | 0.386 | 0.00553 | -0.05 | 69.925
0.5 | 0.458 | 0.0056 | -0.051 | 81.698
1 | 0.529 | 0.00573 | -0.052 | 92.286
1.5 | 0.6 | 0.00591 | -0.053 | 101.566
2 | 0.667 | 0.0061 | -0.053 | 109.291
2.5 | 0.737 | 0.00629 | -0.054 | 117.249
3 | 0.8 | 0.00682 | -0.055 | 117.378
3.5 | 0.864 | 0.00766 | -0.055 | 112.813
4 | 0.929 | 0.00817 | -0.056 | 113.714
4.5 | 0.994 | 0.00872 | -0.056 | 114.021
5 | 1.058 | 0.00938 | -0.057 | 112.771
5.5 | 1.122 | 0.01002 | -0.057 | 111.923
6 | 1.183 | 0.01065 | -0.058 | 111.058
6.5 | 1.241 | 0.0113 | -0.059 | 109.777
7 | 1.294 | 0.01236 | -0.059 | 104.673
7.5 | 1.337 | 0.01578 | -0.059 | 84.732
8 | 1.377 | 0.01962 | -0.06 | 70.181
8.5 | 1.413 | 0.02131 | -0.06 | 66.308
9 | 1.435 | 0.02309 | -0.061 | 62.155
9.5 | 1.438 | 0.02504 | -0.061 | 57.422
10 | 1.41 | 0.02728 | -0.062 | 51.668
10.5 | 1.307 | 0.03069 | -0.062 | 42.577
11 | 0.885 | 0.03646 | -0.062 | 24.28
11.5 | 0.916 | 0.03701 | -0.063 | 24.762
12 | 0.935 | 0.045 | -0.063 | 20.776
12.5 | 0.973 | 0.04194 | -0.064 | 23.206
13 | 0.996 | 0.04821 | -0.064 | 20.664
13.5 | 1.017 | 0.05621 | -0.064 | 18.099
14 | 1.043 | 0.05701 | -0.064 | 18.299
14.5 | 1.074 | 0.06154 | -0.065 | 17.455

## 88. Re 6M Mach 0.50 (2)
BIGFOIL.COM POLAR EXPORT
NACA64-517 a=0.2
NACA64-517 a=0.2 |  |  |  | Cl Max: | 1.3975 | at alpha= | 15 | deg
XFOIL ncrit=9 |  |  |  | L/D Max: | 188.955 | at alpha= | 4.5 | deg
Re: | 6000000 |  |  | Cd Min: | 0.24091 | at alpha= | -20 | deg
Mach: | 0.5 |  |  | Cl=0 at alpha= | -2.8634 | deg
|  |  |  | @ Cl=0.1, Cd= | 0.006645
|  |  |  | @ Cl=0.4, Cd= | 0.0049292
|  |  |  | @ Cl=0.6, Cd= | 0.0049042
alpha (deg) | Cl | Cd | Cm | Cl/Cd
-20 | -0.6194 | 0.24091 | 0.0361 | -2.5711
-19.5 | -0.6021 | 0.23076 | 0.0303 | -2.6092
-19 | -0.5845 | 0.22115 | 0.0247 | -2.643
-18 | -0.5574 | 0.20008 | 0.0127 | -2.7859
-17.5 | -0.544 | 0.19 | 0.0066 | -2.8632
-17 | -0.5314 | 0.18006 | 0.0006 | -2.9512
-16.5 | -0.5161 | 0.17104 | -0.005 | -3.0174
-15.5 | -0.49 | 0.15262 | -0.0165 | -3.2106
-15 | -0.4782 | 0.14348 | -0.0223 | -3.3329
-14.5 | -0.4697 | 0.13387 | -0.0283 | -3.5086
-13.5 | -0.4709 | 0.11229 | -0.0422 | -4.1936
-13 | -0.5037 | 0.09714 | -0.0529 | -5.1853
-12.5 | -0.5436 | 0.08201 | -0.0642 | -6.6285
-11.5 | -0.6614 | 0.048 | -0.0918 | -13.7792
-11 | -0.6934 | 0.03903 | -0.0963 | -17.7658
-10.5 | -0.7244 | 0.03167 | -0.0972 | -22.8734
-10 | -0.7523 | 0.02571 | -0.0944 | -29.261
-9.5 | -0.7803 | 0.02057 | -0.0877 | -37.9339
-9 | -0.7929 | 0.01658 | -0.0781 | -47.8227
-8 | -0.7244 | 0.011 | -0.0653 | -65.8545
-7.5 | -0.6582 | 0.01014 | -0.0618 | -64.9112
-7 | -0.5887 | 0.00952 | -0.0591 | -61.8382
-6.5 | -0.5181 | 0.00901 | -0.0571 | -57.5028
-6 | -0.4469 | 0.00858 | -0.0556 | -52.0862
-5.5 | -0.3759 | 0.0082 | -0.0544 | -45.8415
-5 | -0.3049 | 0.00782 | -0.0536 | -38.9898
-4.5 | -0.2334 | 0.00757 | -0.0532 | -30.8322
-4 | -0.1621 | 0.0073 | -0.0531 | -22.2055
-3.5 | -0.0906 | 0.0071 | -0.0532 | -12.7606
-3 | -0.0195 | 0.00693 | -0.0535 | -2.8139
-2.5 | 0.0519 | 0.00676 | -0.054 | 7.6775
-2 | 0.123 | 0.00659 | -0.0546 | 18.6646
-1.5 | 0.1931 | 0.00638 | -0.0552 | 30.2665
-1 | 0.2631 | 0.00612 | -0.0559 | 42.9902
-0.5 | 0.3269 | 0.005 | -0.0563 | 65.38
0 | 0.3981 | 0.00493 | -0.0573 | 80.7505
0.5 | 0.4699 | 0.0049 | -0.0583 | 95.898
1 | 0.542 | 0.00488 | -0.0594 | 111.0656
1.5 | 0.6139 | 0.00491 | -0.0604 | 125.0305
2 | 0.6863 | 0.00499 | -0.0614 | 137.5351
2.5 | 0.7591 | 0.00503 | -0.0624 | 150.9145
3 | 0.8314 | 0.00514 | -0.0632 | 161.751
3.5 | 0.9043 | 0.00524 | -0.0639 | 172.5763
4 | 0.9766 | 0.00538 | -0.0645 | 181.5242
4.5 | 1.0487 | 0.00555 | -0.0648 | 188.955
5 | 1.113 | 0.0061 | -0.064 | 182.459
5.5 | 1.1718 | 0.00683 | -0.0621 | 171.5666
6.5 | 1.268 | 0.00855 | -0.0546 | 148.3041
7 | 1.2689 | 0.00999 | -0.0438 | 127.017
7.5 | 1.2636 | 0.01257 | -0.0346 | 100.5251
8 | 1.2563 | 0.01595 | -0.0268 | 78.7649
8.5 | 1.2484 | 0.01982 | -0.0202 | 62.9869
9 | 1.2469 | 0.02365 | -0.0147 | 52.723
9.5 | 1.2597 | 0.0284 | -0.0141 | 44.3556
10 | 1.264 | 0.03297 | -0.0109 | 38.3379
10.5 | 1.2791 | 0.03701 | -0.0083 | 34.5609
11 | 1.2978 | 0.04098 | -0.0061 | 31.6691
11.5 | 1.3162 | 0.04511 | -0.004 | 29.1776
12 | 1.3321 | 0.04962 | -0.0022 | 26.846
12.5 | 1.349 | 0.05424 | -0.0007 | 24.8709
13 | 1.3639 | 0.05929 | 0.0004 | 23.0039
13.5 | 1.3761 | 0.06478 | 0.0011 | 21.2427
14 | 1.3875 | 0.07068 | 0.0014 | 19.6307
14.5 | 1.395 | 0.07717 | 0.0012 | 18.077
15 | 1.3975 | 0.08454 | 0.0002 | 16.5306
15.5 | 1.3914 | 0.09317 | -0.002 | 14.934
16 | 1.3796 | 0.10286 | -0.0052 | 13.4124
16.5 | 1.3648 | 0.11337 | -0.0095 | 12.0385
17 | 1.3466 | 0.12464 | -0.015 | 10.8039
17.5 | 1.3292 | 0.13625 | -0.0212 | 9.7556
18 | 1.3131 | 0.14796 | -0.028 | 8.8747
18.5 | 1.2949 | 0.16038 | -0.0358 | 8.0739
19 | 1.2754 | 0.17332 | -0.0445 | 7.3586
19.5 | 1.2575 | 0.18634 | -0.0537 | 6.7484
20 | 1.2429 | 0.19929 | -0.0629 | 6.2366

## 89. Re 7M Mach 0.00 (1)
BIGFOIL.COM POLAR EXPORT
NACA64-517 a=0.2
NACA64-517 a=0.2 |  |  |  | Cl Max: | 1.623 | at alpha= | 14.5 | deg
JavaFoil+Calcfoil stall+Eppler ext transition |  |  |  | L/D Max: | 132.208 | at alpha= | 6.5 | deg
Re: | 7000000 |  |  | Cd Min: | 0.00504 | at alpha= | -1.5 | deg
Mach: | 0 |  |  | Cl=0 at alpha= | -2.7049 | deg
|  |  |  | @ Cl=0.1, Cd= | 0.0060358
|  |  |  | @ Cl=0.4, Cd= | 0.0051764
|  |  |  | @ Cl=0.6, Cd= | 0.0054816
alpha (deg) | Cl | Cd | Cm | Cl/Cd
-17 | -0.754 | 0.11986 | -0.013 | -6.288
-16.5 | -0.766 | 0.11204 | -0.014 | -6.84
-16 | -0.776 | 0.10583 | -0.014 | -7.334
-15.5 | -0.783 | 0.10157 | -0.015 | -7.706
-15 | -0.787 | 0.09638 | -0.015 | -8.168
-14.5 | -0.79 | 0.09046 | -0.016 | -8.731
-14 | -0.79 | 0.08446 | -0.016 | -9.356
-13.5 | -0.788 | 0.07817 | -0.017 | -10.078
-13 | -0.784 | 0.07114 | -0.018 | -11.018
-12.5 | -0.876 | 0.02114 | -0.026 | -41.415
-12 | -0.877 | 0.01608 | -0.027 | -54.55
-11.5 | -0.865 | 0.01388 | -0.028 | -62.311
-11 | -0.845 | 0.01255 | -0.029 | -67.337
-10.5 | -0.821 | 0.01146 | -0.03 | -71.668
-10 | -0.792 | 0.01028 | -0.031 | -77.004
-9.5 | -0.759 | 0.0097 | -0.031 | -78.206
-9 | -0.715 | 0.00934 | -0.032 | -76.557
-8.5 | -0.669 | 0.0089 | -0.033 | -75.136
-8 | -0.62 | 0.0085 | -0.033 | -72.928
-7.5 | -0.567 | 0.00821 | -0.034 | -69.105
-7 | -0.512 | 0.00803 | -0.034 | -63.698
-6.5 | -0.455 | 0.00785 | -0.035 | -57.961
-6 | -0.397 | 0.00768 | -0.036 | -51.707
-5.5 | -0.339 | 0.00746 | -0.036 | -45.405
-5 | -0.279 | 0.00733 | -0.037 | -38.112
-4.5 | -0.219 | 0.00716 | -0.038 | -30.591
-4 | -0.158 | 0.00708 | -0.038 | -22.368
-3.5 | -0.097 | 0.00695 | -0.039 | -14.008
-3 | -0.036 | 0.0068 | -0.04 | -5.311
-2.5 | 0.025 | 0.00671 | -0.04 | 3.782
-2 | 0.087 | 0.0063 | -0.041 | 13.824
-1.5 | 0.149 | 0.00504 | -0.042 | 29.612
-1 | 0.211 | 0.00509 | -0.042 | 41.487
-0.5 | 0.273 | 0.00509 | -0.043 | 53.585
0 | 0.335 | 0.0051 | -0.044 | 65.587
0.5 | 0.396 | 0.00517 | -0.044 | 76.724
1 | 0.458 | 0.00527 | -0.045 | 86.865
1.5 | 0.52 | 0.00535 | -0.046 | 97.153
2 | 0.579 | 0.00543 | -0.046 | 106.65
2.5 | 0.64 | 0.00558 | -0.047 | 114.657
3 | 0.701 | 0.0061 | -0.048 | 114.859
3.5 | 0.762 | 0.00648 | -0.048 | 117.547
4 | 0.822 | 0.00678 | -0.049 | 121.338
4.5 | 0.883 | 0.0071 | -0.05 | 124.25
5 | 0.938 | 0.00738 | -0.05 | 127.091
5.5 | 0.995 | 0.00772 | -0.051 | 128.793
6 | 1.051 | 0.00804 | -0.051 | 130.707
6.5 | 1.105 | 0.00836 | -0.052 | 132.208
7 | 1.157 | 0.00884 | -0.052 | 130.907
7.5 | 1.207 | 0.00966 | -0.053 | 124.953
8 | 1.253 | 0.01147 | -0.053 | 109.239
8.5 | 1.296 | 0.0138 | -0.053 | 93.939
9 | 1.341 | 0.01458 | -0.054 | 91.956
9.5 | 1.384 | 0.01547 | -0.054 | 89.461
10 | 1.424 | 0.01634 | -0.055 | 87.187
10.5 | 1.462 | 0.01725 | -0.056 | 84.763
11 | 1.497 | 0.01827 | -0.056 | 81.935
11.5 | 1.529 | 0.01929 | -0.057 | 79.283
12 | 1.557 | 0.02047 | -0.057 | 76.077
12.5 | 1.579 | 0.02179 | -0.058 | 72.477
13 | 1.597 | 0.02321 | -0.058 | 68.771
13.5 | 1.61 | 0.02464 | -0.059 | 65.32
14 | 1.618 | 0.02607 | -0.059 | 62.087
14.5 | 1.623 | 0.02775 | -0.06 | 58.477
15 | 1.622 | 0.02956 | -0.06 | 54.883
15.5 | 1.618 | 0.03156 | -0.06 | 51.268
16 | 1.607 | 0.03369 | -0.061 | 47.7
16.5 | 1.589 | 0.03611 | -0.061 | 44.019
17 | 1.568 | 0.03829 | -0.062 | 40.962
17.5 | 1.542 | 0.04119 | -0.062 | 37.443
18 | 1.513 | 0.04456 | -0.062 | 33.949
18.5 | 1.481 | 0.04799 | -0.063 | 30.853
19 | 1.446 | 0.05134 | -0.063 | 28.169
19.5 | 1.409 | 0.05539 | -0.063 | 25.441

## 90. Re 7M Mach 0.00 (2)
BIGFOIL.COM POLAR EXPORT
NACA64-517 a=0.2
NACA64-517 a=0.2 |  |  |  | Cl Max: | 1.6366 | at alpha= | 20 | deg
XFOIL ncrit=9 |  |  |  | L/D Max: | 174.26 | at alpha= | 4.5 | deg
Re: | 7000000 |  |  | Cd Min: | 0.07444 | at alpha= | 20 | deg
Mach: | 0 |  |  | Cl=0 at alpha= | -2.8029 | deg
|  |  |  | @ Cl=0.1, Cd= | 0.0059822
|  |  |  | @ Cl=0.4, Cd= | 0.00446
|  |  |  | @ Cl=0.6, Cd= | 0.0044556
alpha (deg) | Cl | Cd | Cm | Cl/Cd
-19 | -1.418 | 0.03242 | -0.0702 | -43.7384
-18.5 | -1.411 | 0.02911 | -0.0691 | -48.4713
-18 | -1.3949 | 0.02668 | -0.0678 | -52.2826
-17.5 | -1.3825 | 0.02414 | -0.0657 | -57.2701
-17 | -1.3633 | 0.02224 | -0.0635 | -61.2995
-16 | -1.3215 | 0.01909 | -0.0579 | -69.2247
-15.5 | -1.3033 | 0.01761 | -0.0538 | -74.0091
-15 | -1.2819 | 0.01659 | -0.0493 | -77.2694
-14.5 | -1.2518 | 0.01571 | -0.0458 | -79.6817
-14 | -1.2128 | 0.01482 | -0.0437 | -81.8354
-13.5 | -1.1695 | 0.01406 | -0.0423 | -83.1792
-13 | -1.1242 | 0.01334 | -0.041 | -84.2729
-12.5 | -1.0768 | 0.01269 | -0.0401 | -84.8542
-12 | -1.0277 | 0.01209 | -0.0394 | -85.0041
-11.5 | -0.9773 | 0.01154 | -0.0388 | -84.688
-11 | -0.9256 | 0.01103 | -0.0385 | -83.9166
-10.5 | -0.8737 | 0.0105 | -0.0381 | -83.2095
-10 | -0.8267 | 0.00943 | -0.0371 | -87.667
-9.5 | -0.7722 | 0.00905 | -0.0371 | -85.326
-9 | -0.7169 | 0.00872 | -0.0372 | -82.2133
-8.5 | -0.6606 | 0.00845 | -0.0375 | -78.1775
-8 | -0.6043 | 0.00817 | -0.0378 | -73.9657
-7.5 | -0.5475 | 0.0079 | -0.0381 | -69.3038
-7 | -0.4902 | 0.00769 | -0.0386 | -63.7451
-6.5 | -0.4325 | 0.00748 | -0.0391 | -57.8209
-6 | -0.3748 | 0.00724 | -0.0396 | -51.768
-5.5 | -0.3166 | 0.00708 | -0.0402 | -44.7175
-5 | -0.2583 | 0.00689 | -0.0408 | -37.4891
-4.5 | -0.1999 | 0.00674 | -0.0414 | -29.6588
-4 | -0.141 | 0.00659 | -0.0421 | -21.3961
-3.5 | -0.0822 | 0.00644 | -0.0428 | -12.764
-3 | -0.0233 | 0.00633 | -0.0436 | -3.6809
-2.5 | 0.0358 | 0.00617 | -0.0444 | 5.8023
-2 | 0.0945 | 0.006 | -0.0451 | 15.75
-1.5 | 0.1532 | 0.00581 | -0.0459 | 26.3683
-1 | 0.2118 | 0.00557 | -0.0467 | 38.0251
-0.5 | 0.2668 | 0.00465 | -0.0473 | 57.3763
0 | 0.3263 | 0.00453 | -0.0483 | 72.0309
0.5 | 0.3857 | 0.00446 | -0.0492 | 86.4798
1 | 0.4453 | 0.00446 | -0.0502 | 99.843
1.5 | 0.505 | 0.0044 | -0.0511 | 114.7727
2 | 0.5647 | 0.00442 | -0.0521 | 127.7602
2.5 | 0.6242 | 0.00448 | -0.0531 | 139.3304
3 | 0.6839 | 0.00452 | -0.0541 | 151.3053
3.5 | 0.7431 | 0.00459 | -0.055 | 161.8954
4 | 0.8018 | 0.00469 | -0.0559 | 170.9595
4.5 | 0.8591 | 0.00493 | -0.0567 | 174.2596
5 | 0.9148 | 0.00529 | -0.0572 | 172.9301
5.5 | 0.9674 | 0.00589 | -0.0573 | 164.2445
6 | 1.0186 | 0.00652 | -0.0571 | 156.227
6.5 | 1.0691 | 0.00712 | -0.0569 | 150.1545
7 | 1.1173 | 0.0078 | -0.0563 | 143.2436
7.5 | 1.1604 | 0.00866 | -0.0549 | 133.9954
8 | 1.202 | 0.00945 | -0.0532 | 127.1958
8.5 | 1.24 | 0.01023 | -0.0509 | 121.2121
9 | 1.2708 | 0.01101 | -0.0473 | 115.4223
9.5 | 1.279 | 0.01198 | -0.0399 | 106.7613
10 | 1.2947 | 0.01314 | -0.0346 | 98.5312
10.5 | 1.3259 | 0.01421 | -0.0325 | 93.3075
11 | 1.3521 | 0.01559 | -0.0298 | 86.7287
11.5 | 1.3781 | 0.01711 | -0.0275 | 80.5435
12 | 1.4031 | 0.01882 | -0.0253 | 74.5537
12.5 | 1.4274 | 0.02067 | -0.0233 | 69.0566
13 | 1.4506 | 0.02271 | -0.0215 | 63.8749
13.5 | 1.4712 | 0.02502 | -0.0198 | 58.801
14 | 1.4932 | 0.02735 | -0.0184 | 54.596
14.5 | 1.513 | 0.02997 | -0.0172 | 50.4838
15 | 1.5292 | 0.03301 | -0.016 | 46.3254
15.5 | 1.5455 | 0.03613 | -0.015 | 42.7761
16 | 1.5631 | 0.03924 | -0.0143 | 39.8344
16.5 | 1.5776 | 0.04268 | -0.0136 | 36.9634
17 | 1.5876 | 0.04666 | -0.0131 | 34.0249
17.5 | 1.5987 | 0.05064 | -0.0127 | 31.5699
18 | 1.6106 | 0.05467 | -0.0127 | 29.4604
18.5 | 1.6197 | 0.05908 | -0.0129 | 27.4154
19 | 1.6258 | 0.06399 | -0.0133 | 25.4071
19.5 | 1.6316 | 0.06909 | -0.0141 | 23.6156
20 | 1.6366 | 0.07444 | -0.0151 | 21.9855

## 91. Re 7M Mach 0.10 (1)
BIGFOIL.COM POLAR EXPORT
NACA64-517 a=0.2
NACA64-517 a=0.2 |  |  |  | Cl Max: | 1.613 | at alpha= | 14.5 | deg
JavaFoil+Calcfoil stall+Eppler ext transition |  |  |  | L/D Max: | 131.75 | at alpha= | 6.5 | deg
Re: | 7000000 |  |  | Cd Min: | 0.00507 | at alpha= | -1.5 | deg
Mach: | 0.1 |  |  | Cl=0 at alpha= | -2.7097 | deg
|  |  |  | @ Cl=0.1, Cd= | 0.0060462
|  |  |  | @ Cl=0.4, Cd= | 0.0051636
|  |  |  | @ Cl=0.6, Cd= | 0.005509
alpha (deg) | Cl | Cd | Cm | Cl/Cd
-17 | -0.718 | 0.12231 | -0.013 | -5.869
-16.5 | -0.734 | 0.11416 | -0.014 | -6.426
-16 | -0.747 | 0.10796 | -0.014 | -6.919
-15.5 | -0.757 | 0.10372 | -0.014 | -7.298
-15 | -0.765 | 0.09839 | -0.015 | -7.773
-14.5 | -0.771 | 0.09227 | -0.015 | -8.351
-14 | -0.773 | 0.08641 | -0.016 | -8.948
-13.5 | -0.773 | 0.08032 | -0.017 | -9.627
-13 | -0.771 | 0.07392 | -0.018 | -10.424
-12.5 | -0.851 | 0.0261 | -0.025 | -32.602
-12 | -0.863 | 0.01776 | -0.027 | -48.592
-11.5 | -0.857 | 0.01457 | -0.028 | -58.81
-11 | -0.839 | 0.01305 | -0.029 | -64.28
-10.5 | -0.818 | 0.01174 | -0.03 | -69.651
-10 | -0.79 | 0.00997 | -0.031 | -79.268
-9.5 | -0.759 | 0.00983 | -0.032 | -77.234
-9 | -0.717 | 0.00939 | -0.032 | -76.324
-8.5 | -0.671 | 0.00896 | -0.033 | -74.881
-8 | -0.622 | 0.00853 | -0.033 | -72.898
-7.5 | -0.569 | 0.00823 | -0.034 | -69.13
-7 | -0.514 | 0.00804 | -0.035 | -63.922
-6.5 | -0.457 | 0.00787 | -0.035 | -58.046
-6 | -0.399 | 0.0077 | -0.036 | -51.825
-5.5 | -0.34 | 0.00753 | -0.036 | -45.213
-5 | -0.281 | 0.00733 | -0.037 | -38.279
-4.5 | -0.22 | 0.00717 | -0.038 | -30.722
-4 | -0.159 | 0.00709 | -0.038 | -22.466
-3.5 | -0.098 | 0.00696 | -0.039 | -14.075
-3 | -0.036 | 0.00682 | -0.04 | -5.325
-2.5 | 0.026 | 0.00671 | -0.04 | 3.8
-2 | 0.087 | 0.0063 | -0.041 | 13.882
-1.5 | 0.15 | 0.00507 | -0.042 | 29.596
-1 | 0.212 | 0.00508 | -0.042 | 41.767
-0.5 | 0.274 | 0.00508 | -0.043 | 53.972
0 | 0.336 | 0.00514 | -0.044 | 65.434
0.5 | 0.398 | 0.00516 | -0.044 | 77.21
1 | 0.46 | 0.00527 | -0.045 | 87.407
1.5 | 0.522 | 0.00537 | -0.046 | 97.212
2 | 0.582 | 0.00545 | -0.047 | 106.698
2.5 | 0.643 | 0.00565 | -0.047 | 113.893
3 | 0.704 | 0.00612 | -0.048 | 115.084
3.5 | 0.765 | 0.00649 | -0.049 | 117.899
4 | 0.826 | 0.00684 | -0.049 | 120.758
4.5 | 0.887 | 0.00716 | -0.05 | 123.95
5 | 0.942 | 0.00741 | -0.05 | 127.052
5.5 | 0.999 | 0.00778 | -0.051 | 128.396
6 | 1.055 | 0.00809 | -0.051 | 130.398
6.5 | 1.11 | 0.00842 | -0.052 | 131.75
7 | 1.162 | 0.00893 | -0.053 | 130.111
7.5 | 1.212 | 0.00985 | -0.053 | 123.065
8 | 1.258 | 0.01163 | -0.053 | 108.1
8.5 | 1.301 | 0.01399 | -0.054 | 92.973
9 | 1.346 | 0.01479 | -0.054 | 91.001
9.5 | 1.388 | 0.01571 | -0.055 | 88.351
10 | 1.429 | 0.01656 | -0.055 | 86.261
10.5 | 1.466 | 0.0175 | -0.056 | 83.764
11 | 1.5 | 0.01854 | -0.056 | 80.895
11.5 | 1.531 | 0.01966 | -0.057 | 77.894
12 | 1.558 | 0.02081 | -0.057 | 74.889
12.5 | 1.579 | 0.02216 | -0.058 | 71.234
13 | 1.594 | 0.02362 | -0.058 | 67.489
13.5 | 1.605 | 0.02511 | -0.059 | 63.925
14 | 1.611 | 0.02671 | -0.059 | 60.329
14.5 | 1.613 | 0.02849 | -0.06 | 56.62
15 | 1.61 | 0.03041 | -0.06 | 52.937
15.5 | 1.602 | 0.0323 | -0.061 | 49.599
16 | 1.587 | 0.03454 | -0.061 | 45.95
16.5 | 1.565 | 0.03695 | -0.061 | 42.357
17 | 1.539 | 0.03964 | -0.062 | 38.823
17.5 | 1.509 | 0.04243 | -0.062 | 35.557
18 | 1.473 | 0.04647 | -0.062 | 31.708
18.5 | 1.436 | 0.04976 | -0.063 | 28.866
19 | 1.396 | 0.05366 | -0.063 | 26.022
19.5 | 1.354 | 0.0577 | -0.063 | 23.472

## 92. Re 7M Mach 0.10 (2)
BIGFOIL.COM POLAR EXPORT
NACA64-517 a=0.2
NACA64-517 a=0.2 |  |  |  | Cl Max: | 1.632 | at alpha= | 20 | deg
XFOIL ncrit=9 |  |  |  | L/D Max: | 174.747 | at alpha= | 4.5 | deg
Re: | 7000000 |  |  | Cd Min: | 0.07732 | at alpha= | 20 | deg
Mach: | 0.1 |  |  | Cl=0 at alpha= | -2.8047 | deg
|  |  |  | @ Cl=0.1, Cd= | 0.0060041
|  |  |  | @ Cl=0.4, Cd= | 0.00447
|  |  |  | @ Cl=0.6, Cd= | 0.0044668
alpha (deg) | Cl | Cd | Cm | Cl/Cd
-19 | -1.3945 | 0.03612 | -0.073 | -38.6074
-18.5 | -1.3931 | 0.03203 | -0.0724 | -43.4936
-18 | -1.3821 | 0.02897 | -0.0713 | -47.708
-17.5 | -1.3731 | 0.02595 | -0.0695 | -52.9133
-17 | -1.3566 | 0.02368 | -0.0674 | -57.2889
-16.5 | -1.3371 | 0.02178 | -0.065 | -61.3912
-16 | -1.3165 | 0.0201 | -0.062 | -65.4975
-15.5 | -1.2965 | 0.01855 | -0.0584 | -69.8922
-15 | -1.275 | 0.0173 | -0.0542 | -73.6994
-14.5 | -1.2544 | 0.01627 | -0.0491 | -77.099
-14 | -1.2178 | 0.01528 | -0.0465 | -79.699
-13.5 | -1.1756 | 0.01445 | -0.0446 | -81.3564
-13 | -1.131 | 0.01365 | -0.0431 | -82.8571
-12.5 | -1.0838 | 0.01295 | -0.0419 | -83.6911
-12 | -1.0347 | 0.0123 | -0.041 | -84.122
-11.5 | -0.9842 | 0.01171 | -0.0402 | -84.0478
-11 | -0.9323 | 0.01117 | -0.0397 | -83.4646
-10.5 | -0.8796 | 0.01067 | -0.0393 | -82.4367
-10 | -0.8284 | 0.00995 | -0.0386 | -83.2563
-9.5 | -0.7776 | 0.00916 | -0.038 | -84.8908
-9 | -0.7222 | 0.00878 | -0.038 | -82.2551
-8.5 | -0.6654 | 0.0085 | -0.0382 | -78.2824
-8 | -0.6085 | 0.00822 | -0.0384 | -74.0268
-7.5 | -0.5513 | 0.00794 | -0.0387 | -69.4332
-7 | -0.4935 | 0.00772 | -0.0391 | -63.9249
-6.5 | -0.4353 | 0.00751 | -0.0395 | -57.9627
-6 | -0.3773 | 0.00727 | -0.04 | -51.8982
-5.5 | -0.3186 | 0.0071 | -0.0405 | -44.8732
-5 | -0.2598 | 0.00692 | -0.0411 | -37.5434
-4.5 | -0.201 | 0.00676 | -0.0418 | -29.7337
-4 | -0.1417 | 0.00661 | -0.0424 | -21.4372
-3.5 | -0.0826 | 0.00646 | -0.0431 | -12.7864
-3 | -0.0232 | 0.00634 | -0.0439 | -3.6593
-2.5 | 0.0362 | 0.00618 | -0.0447 | 5.8576
-2 | 0.0953 | 0.00602 | -0.0454 | 15.8306
-1.5 | 0.1544 | 0.00582 | -0.0462 | 26.5292
-1 | 0.2134 | 0.00559 | -0.047 | 38.1753
-0.5 | 0.2686 | 0.00466 | -0.0476 | 57.6395
0 | 0.3286 | 0.00454 | -0.0486 | 72.3789
0.5 | 0.3884 | 0.00447 | -0.0495 | 86.8904
1 | 0.4483 | 0.00447 | -0.0505 | 100.2908
1.5 | 0.5084 | 0.00441 | -0.0514 | 115.2834
2 | 0.5685 | 0.00443 | -0.0524 | 128.3296
2.5 | 0.6284 | 0.0045 | -0.0534 | 139.6444
3 | 0.6886 | 0.00453 | -0.0544 | 152.0088
3.5 | 0.7482 | 0.0046 | -0.0553 | 162.6522
4 | 0.8074 | 0.0047 | -0.0563 | 171.7872
4.5 | 0.865 | 0.00495 | -0.057 | 174.7475
5 | 0.921 | 0.00531 | -0.0574 | 173.4463
5.5 | 0.9739 | 0.00592 | -0.0575 | 164.5101
6 | 1.0254 | 0.00655 | -0.0573 | 156.5496
6.5 | 1.076 | 0.00717 | -0.057 | 150.0697
7 | 1.124 | 0.00786 | -0.0563 | 143.0025
7.5 | 1.1669 | 0.00873 | -0.0547 | 133.6655
8 | 1.2075 | 0.00956 | -0.0527 | 126.3075
8.5 | 1.2447 | 0.01034 | -0.0502 | 120.3772
9 | 1.2675 | 0.01114 | -0.045 | 113.7792
9.5 | 1.2776 | 0.01225 | -0.0381 | 104.2939
10 | 1.2931 | 0.0135 | -0.0329 | 95.7852
10.5 | 1.3255 | 0.01467 | -0.0312 | 90.3545
11 | 1.3513 | 0.01615 | -0.0285 | 83.6718
11.5 | 1.3781 | 0.01772 | -0.0262 | 77.7709
12 | 1.4018 | 0.01959 | -0.024 | 71.5569
12.5 | 1.4271 | 0.02148 | -0.0221 | 66.4385
13 | 1.449 | 0.02369 | -0.0203 | 61.165
13.5 | 1.4691 | 0.02614 | -0.0186 | 56.2012
14 | 1.491 | 0.02859 | -0.0173 | 52.1511
14.5 | 1.511 | 0.03131 | -0.016 | 48.2593
15 | 1.527 | 0.03444 | -0.0149 | 44.338
15.5 | 1.5437 | 0.03764 | -0.0139 | 41.0122
16 | 1.5603 | 0.04092 | -0.0132 | 38.1305
16.5 | 1.5734 | 0.04461 | -0.0125 | 35.2701
17 | 1.5818 | 0.04884 | -0.012 | 32.3874
17.5 | 1.5942 | 0.05283 | -0.0117 | 30.176
18 | 1.6061 | 0.05696 | -0.0118 | 28.197
18.5 | 1.6139 | 0.06165 | -0.012 | 26.1784
19 | 1.6189 | 0.06683 | -0.0125 | 24.2242
19.5 | 1.6245 | 0.07209 | -0.0134 | 22.5343
20 | 1.632 | 0.07732 | -0.0146 | 21.1071

## 93. Re 7M Mach 0.25 (1)
BIGFOIL.COM POLAR EXPORT
NACA64-517 a=0.2
NACA64-517 a=0.2 |  |  |  | Cl Max: | 1.567 | at alpha= | 13 | deg
JavaFoil+Calcfoil stall+Eppler ext transition |  |  |  | L/D Max: | 128.537 | at alpha= | 6.5 | deg
Re: | 7000000 |  |  | Cd Min: | 0.00508 | at alpha= | -1.5 | deg
Mach: | 0.25 |  |  | Cl=0 at alpha= | -2.7064 | deg
|  |  |  | @ Cl=0.1, Cd= | 0.0064384
|  |  |  | @ Cl=0.4, Cd= | 0.0052471
|  |  |  | @ Cl=0.6, Cd= | 0.0055563
alpha (deg) | Cl | Cd | Cm | Cl/Cd
-15.5 | -0.533 | 0.11317 | -0.014 | -4.71
-15 | -0.572 | 0.10652 | -0.014 | -5.374
-14.5 | -0.606 | 0.10155 | -0.014 | -5.969
-14 | -0.635 | 0.09532 | -0.015 | -6.663
-13.5 | -0.659 | 0.08838 | -0.016 | -7.458
-13 | -0.676 | 0.08362 | -0.016 | -8.085
-12.5 | -0.69 | 0.07466 | -0.018 | -9.247
-12 | -0.693 | 0.07214 | -0.018 | -9.602
-11.5 | -0.702 | 0.05944 | -0.02 | -11.81
-11 | -0.69 | 0.05799 | -0.02 | -11.906
-10.5 | -0.778 | 0.01573 | -0.03 | -49.416
-10 | -0.771 | 0.01244 | -0.031 | -61.962
-9.5 | -0.748 | 0.01112 | -0.032 | -67.286
-9 | -0.721 | 0.00985 | -0.033 | -73.273
-8.5 | -0.679 | 0.00939 | -0.034 | -72.258
-8 | -0.632 | 0.00887 | -0.034 | -71.226
-7.5 | -0.58 | 0.0085 | -0.035 | -68.234
-7 | -0.525 | 0.00823 | -0.036 | -63.72
-6.5 | -0.467 | 0.00799 | -0.036 | -58.517
-6 | -0.409 | 0.00777 | -0.037 | -52.58
-5.5 | -0.349 | 0.00767 | -0.037 | -45.47
-5 | -0.288 | 0.00747 | -0.038 | -38.505
-4.5 | -0.226 | 0.0073 | -0.039 | -30.937
-4 | -0.163 | 0.00713 | -0.039 | -22.914
-3.5 | -0.101 | 0.00705 | -0.04 | -14.266
-3 | -0.037 | 0.00689 | -0.041 | -5.414
-2.5 | 0.026 | 0.00677 | -0.042 | 3.872
-2 | 0.09 | 0.00669 | -0.042 | 13.437
-1.5 | 0.154 | 0.00508 | -0.043 | 30.352
-1 | 0.218 | 0.00512 | -0.044 | 42.531
-0.5 | 0.282 | 0.00512 | -0.044 | 55.072
0 | 0.346 | 0.00517 | -0.045 | 66.799
0.5 | 0.409 | 0.00526 | -0.046 | 77.767
1 | 0.473 | 0.00535 | -0.046 | 88.502
1.5 | 0.537 | 0.00543 | -0.047 | 98.896
2 | 0.598 | 0.00555 | -0.048 | 107.624
2.5 | 0.661 | 0.00575 | -0.048 | 114.908
3 | 0.724 | 0.00634 | -0.049 | 114.093
3.5 | 0.786 | 0.00667 | -0.05 | 117.902
4 | 0.849 | 0.00707 | -0.051 | 120.028
4.5 | 0.905 | 0.00732 | -0.051 | 123.615
5 | 0.964 | 0.00771 | -0.052 | 124.916
5.5 | 1.022 | 0.00808 | -0.052 | 126.453
6 | 1.08 | 0.00846 | -0.053 | 127.649
6.5 | 1.135 | 0.00883 | -0.053 | 128.537
7 | 1.188 | 0.00942 | -0.054 | 126.098
7.5 | 1.238 | 0.01061 | -0.054 | 116.683
8 | 1.283 | 0.01254 | -0.055 | 102.341
8.5 | 1.326 | 0.01498 | -0.055 | 88.553
9 | 1.37 | 0.01589 | -0.055 | 86.225
9.5 | 1.411 | 0.01687 | -0.056 | 83.656
10 | 1.449 | 0.01792 | -0.057 | 80.857
10.5 | 1.482 | 0.019 | -0.057 | 78.007
11 | 1.512 | 0.02021 | -0.058 | 74.799
11.5 | 1.536 | 0.02154 | -0.058 | 71.321
12 | 1.556 | 0.02292 | -0.059 | 67.867
12.5 | 1.565 | 0.02452 | -0.059 | 63.813
13 | 1.567 | 0.02628 | -0.06 | 59.627
13.5 | 1.562 | 0.02827 | -0.06 | 55.251
14 | 1.549 | 0.03032 | -0.06 | 51.089
14.5 | 1.529 | 0.03238 | -0.061 | 47.214
15 | 1.501 | 0.0349 | -0.061 | 43
15.5 | 1.464 | 0.03767 | -0.062 | 38.875
16 | 1.417 | 0.04045 | -0.062 | 35.031
16.5 | 1.358 | 0.04395 | -0.062 | 30.898
17 | 1.29 | 0.04892 | -0.063 | 26.363
17.5 | 1.215 | 0.05388 | -0.063 | 22.557
18 | 1.134 | 0.06022 | -0.063 | 18.83

## 94. Re 7M Mach 0.25 (2)
BIGFOIL.COM POLAR EXPORT
NACA64-517 a=0.2
NACA64-517 a=0.2 |  |  |  | Cl Max: | 1.5852 | at alpha= | 20 | deg
XFOIL ncrit=9 |  |  |  | L/D Max: | 178.529 | at alpha= | 4.5 | deg
Re: | 7000000 |  |  | Cd Min: | 0.19385 | at alpha= | -20 | deg
Mach: | 0.25 |  |  | Cl=0 at alpha= | -2.8154 | deg
|  |  |  | @ Cl=0.1, Cd= | 0.0060702
|  |  |  | @ Cl=0.4, Cd= | 0.0045324
|  |  |  | @ Cl=0.6, Cd= | 0.0045182
alpha (deg) | Cl | Cd | Cm | Cl/Cd
-20 | -0.6564 | 0.19385 | 0.0181 | -3.3861
-19.5 | -0.6486 | 0.18481 | 0.0123 | -3.5096
-19 | -0.6359 | 0.17726 | 0.0074 | -3.5874
-18.5 | -0.6376 | 0.1661 | 0.0005 | -3.8387
-18 | -1.1115 | 0.06632 | -0.0686 | -16.7597
-17.5 | -1.1719 | 0.05182 | -0.0779 | -22.6148
-17 | -1.2056 | 0.04261 | -0.0817 | -28.2938
-16.5 | -1.2223 | 0.0361 | -0.0827 | -33.8587
-16 | -1.2343 | 0.03071 | -0.0819 | -40.1921
-15.5 | -1.2323 | 0.02685 | -0.0798 | -45.8957
-15 | -1.2256 | 0.02366 | -0.0767 | -51.8005
-14.5 | -1.2135 | 0.02113 | -0.0728 | -57.4302
-14 | -1.1983 | 0.01902 | -0.068 | -63.0021
-13.5 | -1.1784 | 0.01749 | -0.0626 | -67.3756
-13 | -1.1574 | 0.01592 | -0.0567 | -72.701
-12.5 | -1.1161 | 0.01476 | -0.0536 | -75.6165
-12 | -1.07 | 0.01373 | -0.051 | -77.9315
-11.5 | -1.0202 | 0.01286 | -0.049 | -79.3313
-11 | -0.9679 | 0.01209 | -0.0474 | -80.0579
-10.5 | -0.9138 | 0.01142 | -0.046 | -80.0175
-10 | -0.8582 | 0.01084 | -0.0449 | -79.1697
-9.5 | -0.8023 | 0.01023 | -0.044 | -78.4262
-9 | -0.7509 | 0.00921 | -0.0426 | -81.5309
-8.5 | -0.6921 | 0.0088 | -0.0422 | -78.6477
-8 | -0.6323 | 0.0085 | -0.042 | -74.3882
-7.5 | -0.5723 | 0.00819 | -0.0419 | -69.8779
-7 | -0.5122 | 0.00791 | -0.0419 | -64.7535
-6.5 | -0.4514 | 0.00767 | -0.0421 | -58.8527
-5.5 | -0.3298 | 0.00721 | -0.0427 | -45.742
-5 | -0.2685 | 0.00704 | -0.0432 | -38.1392
-4.5 | -0.2073 | 0.00684 | -0.0436 | -30.307
-4 | -0.1458 | 0.00669 | -0.0442 | -21.7937
-3.5 | -0.0845 | 0.00655 | -0.0449 | -12.9008
-3 | -0.0227 | 0.00641 | -0.0456 | -3.5413
-2.5 | 0.0388 | 0.00626 | -0.0463 | 6.1981
-1.5 | 0.1613 | 0.00588 | -0.0478 | 27.432
-1 | 0.2221 | 0.00567 | -0.0486 | 39.1711
-0.5 | 0.2793 | 0.0047 | -0.0492 | 59.4255
0 | 0.3412 | 0.00458 | -0.0502 | 74.4978
0.5 | 0.403 | 0.00453 | -0.0511 | 88.9625
1 | 0.4653 | 0.0045 | -0.0521 | 103.4
1.5 | 0.5276 | 0.00446 | -0.0531 | 118.296
2 | 0.5898 | 0.00451 | -0.0541 | 130.7761
2.5 | 0.6521 | 0.00456 | -0.0551 | 143.0044
3 | 0.7145 | 0.0046 | -0.0561 | 155.3261
3.5 | 0.7763 | 0.00469 | -0.057 | 165.5224
4 | 0.8381 | 0.00477 | -0.0579 | 175.7023
4.5 | 0.898 | 0.00503 | -0.0586 | 178.5288
5 | 0.9555 | 0.00546 | -0.0588 | 175
5.5 | 1.0101 | 0.00607 | -0.0587 | 166.4086
6 | 1.0631 | 0.00671 | -0.0582 | 158.4352
6.5 | 1.1139 | 0.0074 | -0.0574 | 150.527
7 | 1.1609 | 0.00819 | -0.0559 | 141.746
7.5 | 1.1992 | 0.00922 | -0.0531 | 130.0651
8.5 | 1.2477 | 0.01105 | -0.0423 | 112.914
9 | 1.2586 | 0.01246 | -0.0357 | 101.0112
9.5 | 1.2729 | 0.01411 | -0.0304 | 90.2126
10 | 1.3022 | 0.01578 | -0.0284 | 82.5222
11 | 1.3484 | 0.01965 | -0.0224 | 68.6209
11.5 | 1.3744 | 0.02172 | -0.0202 | 63.2781
12 | 1.3969 | 0.02414 | -0.0181 | 57.8666
12.5 | 1.4196 | 0.02668 | -0.0163 | 53.2084
13 | 1.4393 | 0.02959 | -0.0145 | 48.6414
13.5 | 1.4614 | 0.03246 | -0.0131 | 45.0216
14 | 1.4797 | 0.03572 | -0.0118 | 41.425
14.5 | 1.494 | 0.0394 | -0.0105 | 37.9188
15 | 1.5101 | 0.04301 | -0.0094 | 35.1104
15.5 | 1.5246 | 0.04689 | -0.0085 | 32.5144
16 | 1.5364 | 0.05112 | -0.0078 | 30.0548
16.5 | 1.5447 | 0.05586 | -0.0074 | 27.6531
17 | 1.5562 | 0.06044 | -0.0072 | 25.7478
17.5 | 1.5658 | 0.0654 | -0.0074 | 23.9419
18 | 1.5729 | 0.07077 | -0.008 | 22.2255
18.5 | 1.574 | 0.07706 | -0.009 | 20.4256
19 | 1.5801 | 0.08299 | -0.0103 | 19.0396
19.5 | 1.5843 | 0.08933 | -0.012 | 17.7354
20 | 1.5852 | 0.0963 | -0.0142 | 16.4611

## 95. Re 7M Mach 0.50 (1)
BIGFOIL.COM POLAR EXPORT
NACA64-517 a=0.2
NACA64-517 a=0.2 |  |  |  | Cl Max: | 1.44 | at alpha= | 9.5 | deg
JavaFoil+Calcfoil stall+Eppler ext transition |  |  |  | L/D Max: | 113.697 | at alpha= | 2.5 | deg
Re: | 7000000 |  |  | Cd Min: | 0.00527 | at alpha= | -1.5 | deg
Mach: | 0.5 |  |  | Cl=0 at alpha= | -2.7042 | deg
|  |  |  | @ Cl=0.1, Cd= | 0.00699
|  |  |  | @ Cl=0.4, Cd= | 0.0054533
|  |  |  | @ Cl=0.6, Cd= | 0.00579
alpha (deg) | Cl | Cd | Cm | Cl/Cd
-20 | -0.987 | 0.15176 | -0.015 | -6.501
-19.5 | -0.956 | 0.14707 | -0.014 | -6.503
-19 | -0.926 | 0.14378 | -0.014 | -6.442
-18.5 | -0.898 | 0.1392 | -0.014 | -6.451
-18 | -0.87 | 0.13414 | -0.015 | -6.486
-17.5 | -0.844 | 0.13158 | -0.015 | -6.417
-17 | -0.815 | 0.12522 | -0.015 | -6.506
-16.5 | -0.784 | 0.12109 | -0.015 | -6.476
-16 | -0.756 | 0.11856 | -0.015 | -6.377
-15.5 | -0.728 | 0.11248 | -0.016 | -6.474
-15 | -0.7 | 0.11308 | -0.016 | -6.194
-14.5 | -0.672 | 0.10648 | -0.016 | -6.308
-14 | -0.643 | 0.09991 | -0.016 | -6.431
-13.5 | -0.615 | 0.09209 | -0.017 | -6.677
-13 | -0.587 | 0.08571 | -0.017 | -6.844
-12.5 | -0.56 | 0.07821 | -0.018 | -7.154
-12 | -0.529 | 0.08884 | -0.017 | -5.953
-11.5 | -0.5 | 0.08315 | -0.017 | -6.017
-11 | -0.472 | 0.07384 | -0.017 | -6.397
-10.5 | -0.444 | 0.06761 | -0.018 | -6.569
-10 | -0.417 | 0.06136 | -0.02 | -6.801
-9.5 | -0.387 | 0.06548 | -0.018 | -5.913
-9 | -0.358 | 0.06984 | -0.017 | -5.121
-8.5 | -0.33 | 0.05933 | -0.019 | -5.56
-8 | -0.481 | 0.0513 | -0.021 | -9.374
-7.5 | -0.484 | 0.04419 | -0.024 | -10.948
-7 | -0.546 | 0.00989 | -0.039 | -55.173
-6.5 | -0.502 | 0.00982 | -0.04 | -51.088
-6 | -0.444 | 0.00915 | -0.041 | -48.556
-5.5 | -0.383 | 0.00832 | -0.042 | -45.969
-5 | -0.318 | 0.00802 | -0.043 | -39.585
-4.5 | -0.25 | 0.00774 | -0.043 | -32.349
-4 | -0.182 | 0.0076 | -0.044 | -23.881
-3.5 | -0.112 | 0.00738 | -0.045 | -15.151
-3 | -0.042 | 0.00723 | -0.046 | -5.746
-2.5 | 0.029 | 0.00714 | -0.046 | 4.095
-2 | 0.1 | 0.00699 | -0.047 | 14.355
-1.5 | 0.172 | 0.00527 | -0.048 | 32.695
-1 | 0.244 | 0.0053 | -0.049 | 46.004
-0.5 | 0.315 | 0.00536 | -0.049 | 58.77
0 | 0.386 | 0.00543 | -0.05 | 71.164
0.5 | 0.458 | 0.00555 | -0.051 | 82.5
1 | 0.529 | 0.00571 | -0.052 | 92.664
1.5 | 0.6 | 0.00579 | -0.053 | 103.609
2 | 0.667 | 0.00601 | -0.053 | 111.02
2.5 | 0.737 | 0.00648 | -0.054 | 113.697
3 | 0.798 | 0.00723 | -0.054 | 110.409
3.5 | 0.864 | 0.0077 | -0.055 | 112.228
4 | 0.93 | 0.00819 | -0.056 | 113.45
4.5 | 0.994 | 0.00876 | -0.056 | 113.554
5 | 1.059 | 0.00936 | -0.057 | 113.088
5.5 | 1.123 | 0.0099 | -0.057 | 113.342
6 | 1.184 | 0.01048 | -0.058 | 113.03
6.5 | 1.241 | 0.01131 | -0.059 | 109.678
7 | 1.293 | 0.0128 | -0.059 | 101.031
7.5 | 1.337 | 0.01588 | -0.059 | 84.219
8 | 1.378 | 0.01913 | -0.06 | 72.068
8.5 | 1.415 | 0.02072 | -0.06 | 68.276
9 | 1.437 | 0.02243 | -0.061 | 64.036
9.5 | 1.44 | 0.02438 | -0.061 | 59.052
10 | 1.411 | 0.02665 | -0.062 | 52.961
10.5 | 1.308 | 0.02985 | -0.062 | 43.829
11 | 0.887 | 0.03531 | -0.063 | 25.115
11.5 | 0.918 | 0.03592 | -0.063 | 25.542
12 | 0.939 | 0.04298 | -0.063 | 21.84
12.5 | 0.975 | 0.04069 | -0.064 | 23.958
13 | 0.999 | 0.04644 | -0.064 | 21.507
13.5 | 1.02 | 0.05438 | -0.064 | 18.752
14 | 1.052 | 0.053 | -0.065 | 19.84
14.5 | 1.077 | 0.05917 | -0.065 | 18.207

## 96. Re 7M Mach 0.50 (2)
BIGFOIL.COM POLAR EXPORT
NACA64-517 a=0.2
NACA64-517 a=0.2 |  |  |  | Cl Max: | 1.4161 | at alpha= | 15 | deg
XFOIL ncrit=9 |  |  |  | L/D Max: | 192.661 | at alpha= | 4.5 | deg
Re: | 7000000 |  |  | Cd Min: | 0.19742 | at alpha= | 20 | deg
Mach: | 0.5 |  |  | Cl=0 at alpha= | -2.8596 | deg
|  |  |  | @ Cl=0.1, Cd= | 0.0064814
|  |  |  | @ Cl=0.4, Cd= | 0.0048189
|  |  |  | @ Cl=0.6, Cd= | 0.0047838
alpha (deg) | Cl | Cd | Cm | Cl/Cd
-14 | -0.4698 | 0.12283 | -0.0354 | -3.8248
-13.5 | -0.4741 | 0.11165 | -0.0428 | -4.2463
-13 | -0.5029 | 0.09714 | -0.053 | -5.1771
-12.5 | -0.553 | 0.0805 | -0.0656 | -6.8696
-12 | -0.6522 | 0.05628 | -0.0866 | -11.5885
-11.5 | -0.6761 | 0.04656 | -0.0934 | -14.521
-11 | -0.7108 | 0.03758 | -0.0975 | -18.9143
-10.5 | -0.7437 | 0.03036 | -0.0978 | -24.496
-10 | -0.7737 | 0.02449 | -0.0943 | -31.5925
-9.5 | -0.8046 | 0.01944 | -0.0866 | -41.3889
-9 | -0.8206 | 0.01495 | -0.0765 | -54.8896
-8.5 | -0.7903 | 0.01191 | -0.0693 | -66.356
-8 | -0.7355 | 0.01035 | -0.0642 | -71.0628
-7.5 | -0.6658 | 0.00965 | -0.0609 | -68.9948
-7 | -0.5936 | 0.00917 | -0.0585 | -64.7328
-6.5 | -0.5224 | 0.00866 | -0.0566 | -60.3233
-6 | -0.4505 | 0.00829 | -0.0551 | -54.3426
-5.5 | -0.3782 | 0.00795 | -0.0541 | -47.5723
-5 | -0.3069 | 0.0076 | -0.0534 | -40.3816
-4.5 | -0.2351 | 0.00733 | -0.053 | -32.0737
-4 | -0.1632 | 0.0071 | -0.0529 | -22.9859
-3.5 | -0.0918 | 0.00691 | -0.053 | -13.2851
-3 | -0.0201 | 0.00674 | -0.0534 | -2.9822
-2.5 | 0.0515 | 0.00657 | -0.0539 | 7.8387
-2 | 0.1227 | 0.00644 | -0.0545 | 19.0528
-1.5 | 0.1932 | 0.00624 | -0.0552 | 30.9615
-1 | 0.2637 | 0.00599 | -0.056 | 44.0234
-0.5 | 0.3325 | 0.00558 | -0.0567 | 59.5878
0 | 0.3989 | 0.00482 | -0.0574 | 82.7593
0.5 | 0.471 | 0.00475 | -0.0585 | 99.1579
1 | 0.543 | 0.00476 | -0.0595 | 114.0756
1.5 | 0.6149 | 0.00479 | -0.0605 | 128.3716
2 | 0.6879 | 0.00481 | -0.0616 | 143.0146
2.5 | 0.7606 | 0.0049 | -0.0626 | 155.2245
3 | 0.8331 | 0.005 | -0.0634 | 166.62
3.5 | 0.9063 | 0.00507 | -0.0643 | 178.7574
4 | 0.9786 | 0.00523 | -0.0648 | 187.1128
4.5 | 1.05 | 0.00545 | -0.0651 | 192.6606
5 | 1.1119 | 0.00613 | -0.0639 | 181.3866
5.5 | 1.1715 | 0.00682 | -0.0621 | 171.7742
6 | 1.2248 | 0.00762 | -0.0592 | 160.7349
6.5 | 1.2658 | 0.00858 | -0.0544 | 147.5291
7 | 1.2629 | 0.0101 | -0.043 | 125.0396
8 | 1.2543 | 0.01598 | -0.0267 | 78.4919
9 | 1.2515 | 0.02343 | -0.0151 | 53.4144
9.5 | 1.2449 | 0.02754 | -0.0096 | 45.2033
11.5 | 1.3333 | 0.04395 | -0.0044 | 30.3367
12 | 1.3509 | 0.04823 | -0.0024 | 28.0095
12.5 | 1.3679 | 0.05274 | -0.0006 | 25.9367
13 | 1.382 | 0.05775 | 0.0007 | 23.9307
13.5 | 1.3968 | 0.06293 | 0.0017 | 22.1961
14 | 1.4078 | 0.06877 | 0.0022 | 20.4711
14.5 | 1.4131 | 0.07537 | 0.0021 | 18.7488
15 | 1.4161 | 0.08264 | 0.0012 | 17.1358
15.5 | 1.4121 | 0.0909 | -0.0005 | 15.5347
16 | 1.3981 | 0.10076 | -0.0038 | 13.8755
16.5 | 1.3825 | 0.11125 | -0.008 | 12.427
17 | 1.3641 | 0.12248 | -0.0133 | 11.1373
17.5 | 1.3461 | 0.13408 | -0.0194 | 10.0395
18 | 1.3272 | 0.14611 | -0.0264 | 9.0836
18.5 | 1.3045 | 0.15904 | -0.0347 | 8.2023
19 | 1.2857 | 0.17183 | -0.0432 | 7.4824
19.5 | 1.2684 | 0.18468 | -0.0522 | 6.8681
20 | 1.2546 | 0.19742 | -0.0612 | 6.355

## 97. Re 8M Mach 0.00 (1)
BIGFOIL.COM POLAR EXPORT
NACA64-517 a=0.2
NACA64-517 a=0.2 |  |  |  | Cl Max: | 1.624 | at alpha= | 14.5 | deg
JavaFoil+Calcfoil stall+Eppler ext transition |  |  |  | L/D Max: | 136.145 | at alpha= | 5 | deg
Re: | 8000000 |  |  | Cd Min: | 0.00497 | at alpha= | -1.5 | deg
Mach: | 0 |  |  | Cl=0 at alpha= | -2.7049 | deg
|  |  |  | @ Cl=0.1, Cd= | 0.0061476
|  |  |  | @ Cl=0.4, Cd= | 0.0051619
|  |  |  | @ Cl=0.6, Cd= | 0.0055949
alpha (deg) | Cl | Cd | Cm | Cl/Cd
-17.5 | -0.741 | 0.12491 | -0.013 | -5.933
-17 | -0.754 | 0.11878 | -0.013 | -6.348
-16.5 | -0.767 | 0.11069 | -0.014 | -6.928
-16 | -0.777 | 0.10457 | -0.015 | -7.428
-15.5 | -0.783 | 0.10033 | -0.015 | -7.807
-15 | -0.788 | 0.09542 | -0.015 | -8.258
-14.5 | -0.791 | 0.08939 | -0.016 | -8.846
-14 | -0.791 | 0.08322 | -0.016 | -9.508
-13.5 | -0.79 | 0.07656 | -0.017 | -10.313
-13 | -0.787 | 0.06909 | -0.018 | -11.385
-12.5 | -0.882 | 0.01933 | -0.026 | -45.635
-12 | -0.88 | 0.01526 | -0.027 | -57.687
-11.5 | -0.867 | 0.01331 | -0.028 | -65.156
-11 | -0.847 | 0.01213 | -0.029 | -69.823
-10.5 | -0.823 | 0.01114 | -0.03 | -73.873
-10 | -0.798 | 0.01014 | -0.031 | -78.696
-9.5 | -0.759 | 0.00951 | -0.031 | -79.793
-9 | -0.715 | 0.00916 | -0.032 | -78.105
-8.5 | -0.669 | 0.00873 | -0.033 | -76.592
-8 | -0.62 | 0.00833 | -0.033 | -74.346
-7.5 | -0.567 | 0.00805 | -0.034 | -70.404
-7 | -0.512 | 0.00787 | -0.034 | -64.984
-6.5 | -0.455 | 0.0077 | -0.035 | -59.118
-6 | -0.397 | 0.00752 | -0.036 | -52.854
-5.5 | -0.339 | 0.00736 | -0.036 | -45.993
-5 | -0.279 | 0.00718 | -0.037 | -38.92
-4.5 | -0.219 | 0.00701 | -0.038 | -31.249
-4 | -0.158 | 0.00695 | -0.038 | -22.812
-3.5 | -0.097 | 0.00682 | -0.039 | -14.289
-3 | -0.036 | 0.00669 | -0.04 | -5.398
-2.5 | 0.025 | 0.00656 | -0.04 | 3.871
-2 | 0.087 | 0.00646 | -0.041 | 13.485
-1.5 | 0.149 | 0.00497 | -0.042 | 30.007
-1 | 0.211 | 0.00498 | -0.042 | 42.343
-0.5 | 0.273 | 0.00499 | -0.043 | 54.636
0 | 0.335 | 0.00508 | -0.044 | 65.882
0.5 | 0.396 | 0.00516 | -0.044 | 76.872
1 | 0.458 | 0.00519 | -0.045 | 88.277
1.5 | 0.52 | 0.00528 | -0.046 | 98.458
2 | 0.579 | 0.00544 | -0.046 | 106.432
2.5 | 0.64 | 0.00589 | -0.047 | 108.736
3 | 0.701 | 0.00619 | -0.048 | 113.229
3.5 | 0.762 | 0.0065 | -0.048 | 117.115
4 | 0.822 | 0.00679 | -0.049 | 121.128
4.5 | 0.883 | 0.00716 | -0.05 | 123.356
5 | 0.938 | 0.00689 | -0.05 | 136.145
5.5 | 0.995 | 0.00767 | -0.051 | 129.845
6 | 1.051 | 0.00796 | -0.051 | 132.141
6.5 | 1.105 | 0.00834 | -0.052 | 132.537
7 | 1.158 | 0.00884 | -0.052 | 130.919
7.5 | 1.206 | 0.01006 | -0.053 | 119.894
8 | 1.253 | 0.01155 | -0.053 | 108.455
8.5 | 1.297 | 0.01352 | -0.053 | 95.946
9 | 1.343 | 0.01428 | -0.054 | 94.035
9.5 | 1.386 | 0.01511 | -0.055 | 91.683
10 | 1.426 | 0.01593 | -0.055 | 89.526
10.5 | 1.464 | 0.01686 | -0.056 | 86.834
11 | 1.499 | 0.01785 | -0.056 | 83.969
11.5 | 1.531 | 0.01885 | -0.057 | 81.189
12 | 1.559 | 0.01994 | -0.057 | 78.204
12.5 | 1.581 | 0.02121 | -0.058 | 74.519
13 | 1.598 | 0.02261 | -0.058 | 70.701
13.5 | 1.611 | 0.02399 | -0.059 | 67.175
14 | 1.62 | 0.02549 | -0.059 | 63.562
14.5 | 1.624 | 0.02714 | -0.06 | 59.845
15 | 1.624 | 0.02896 | -0.06 | 56.081
15.5 | 1.62 | 0.03072 | -0.06 | 52.724
16 | 1.609 | 0.03282 | -0.061 | 49.018
16.5 | 1.591 | 0.03513 | -0.061 | 45.288
17 | 1.569 | 0.03765 | -0.062 | 41.68
17.5 | 1.544 | 0.04054 | -0.062 | 38.07
18 | 1.514 | 0.04373 | -0.062 | 34.625
18.5 | 1.483 | 0.04667 | -0.063 | 31.77
19 | 1.448 | 0.05023 | -0.063 | 28.824
19.5 | 1.411 | 0.05388 | -0.063 | 26.193

## 98. Re 8M Mach 0.00 (2)
BIGFOIL.COM POLAR EXPORT
NACA64-517 a=0.2
NACA64-517 a=0.2 |  |  |  | Cl Max: | 1.6559 | at alpha= | 20 | deg
XFOIL ncrit=9 |  |  |  | L/D Max: | 173.495 | at alpha= | 4.5 | deg
Re: | 8000000 |  |  | Cd Min: | 0.07195 | at alpha= | 20 | deg
Mach: | 0 |  |  | Cl=0 at alpha= | -2.8003 | deg
|  |  |  | @ Cl=0.1, Cd= | 0.0058906
|  |  |  | @ Cl=0.4, Cd= | 0.0043859
|  |  |  | @ Cl=0.6, Cd= | 0.0043634
alpha (deg) | Cl | Cd | Cm | Cl/Cd
-19.5 | -1.4407 | 0.03457 | -0.0707 | -41.6749
-19 | -1.4426 | 0.03048 | -0.0697 | -47.3294
-18.5 | -1.433 | 0.02747 | -0.0684 | -52.166
-18 | -1.4158 | 0.0252 | -0.0669 | -56.1825
-17.5 | -1.4012 | 0.02291 | -0.0647 | -61.1611
-17 | -1.381 | 0.02116 | -0.0623 | -65.2647
-16.5 | -1.3587 | 0.01967 | -0.0596 | -69.0747
-16 | -1.336 | 0.01836 | -0.0564 | -72.7669
-15.5 | -1.3125 | 0.01727 | -0.0527 | -75.9988
-15 | -1.2922 | 0.0163 | -0.0478 | -79.2761
-14.5 | -1.2581 | 0.01538 | -0.045 | -81.801
-14 | -1.2181 | 0.01452 | -0.0431 | -83.8912
-13.5 | -1.1742 | 0.01378 | -0.0417 | -85.2104
-13 | -1.1284 | 0.01306 | -0.0405 | -86.4012
-12.5 | -1.0805 | 0.01242 | -0.0396 | -86.9968
-12 | -1.0312 | 0.01182 | -0.0389 | -87.242
-11.5 | -0.9806 | 0.01126 | -0.0384 | -87.087
-11 | -0.9287 | 0.01077 | -0.038 | -86.2303
-10.5 | -0.8758 | 0.01031 | -0.0378 | -84.9467
-10 | -0.8238 | 0.00972 | -0.0375 | -84.7531
-9.5 | -0.774 | 0.00887 | -0.0369 | -87.2604
-9 | -0.7188 | 0.00851 | -0.037 | -84.4653
-8.5 | -0.6624 | 0.00824 | -0.0373 | -80.3883
-8 | -0.6057 | 0.00799 | -0.0376 | -75.8073
-7.5 | -0.5488 | 0.00772 | -0.0379 | -71.0881
-7 | -0.4915 | 0.0075 | -0.0384 | -65.5333
-6.5 | -0.4336 | 0.0073 | -0.0389 | -59.3973
-6 | -0.3758 | 0.0071 | -0.0394 | -52.9296
-5.5 | -0.3175 | 0.0069 | -0.04 | -46.0145
-5 | -0.259 | 0.00676 | -0.0407 | -38.3136
-4.5 | -0.2005 | 0.00658 | -0.0413 | -30.4711
-4 | -0.1415 | 0.00645 | -0.0421 | -21.938
-3.5 | -0.0827 | 0.00632 | -0.0428 | -13.0854
-3 | -0.0236 | 0.00619 | -0.0435 | -3.8126
-2.5 | 0.0355 | 0.00605 | -0.0443 | 5.8678
-2 | 0.0943 | 0.00591 | -0.0451 | 15.956
-1.5 | 0.1532 | 0.00571 | -0.0459 | 26.8301
-1 | 0.2119 | 0.00553 | -0.0467 | 38.3183
-0.5 | 0.2691 | 0.00495 | -0.0475 | 54.3636
0 | 0.3266 | 0.00445 | -0.0483 | 73.3933
0.5 | 0.386 | 0.0044 | -0.0492 | 87.7273
1 | 0.4458 | 0.00434 | -0.0502 | 102.7189
1.5 | 0.5055 | 0.00432 | -0.0512 | 117.0139
2 | 0.565 | 0.00434 | -0.0522 | 130.1843
2.5 | 0.6248 | 0.00438 | -0.0532 | 142.6484
3 | 0.6845 | 0.00442 | -0.0542 | 154.8643
3.5 | 0.7436 | 0.00451 | -0.0551 | 164.878
4 | 0.802 | 0.00465 | -0.056 | 172.4731
4.5 | 0.8588 | 0.00495 | -0.0567 | 173.4949
5 | 0.9137 | 0.00539 | -0.0571 | 169.5176
5.5 | 0.9669 | 0.00592 | -0.0572 | 163.3277
6 | 1.0178 | 0.00657 | -0.0571 | 154.9163
6.5 | 1.0686 | 0.00715 | -0.0569 | 149.4545
7 | 1.1159 | 0.00787 | -0.0561 | 141.7916
7.5 | 1.1603 | 0.00865 | -0.0549 | 134.1387
8 | 1.2032 | 0.00938 | -0.0534 | 128.2729
8.5 | 1.242 | 0.01015 | -0.0512 | 122.3645
9 | 1.2749 | 0.01093 | -0.048 | 116.6423
10 | 1.3049 | 0.01283 | -0.0361 | 101.7069
10.5 | 1.3316 | 0.01376 | -0.0329 | 96.7733
11.5 | 1.3882 | 0.01648 | -0.0284 | 84.2354
12 | 1.4123 | 0.01818 | -0.026 | 77.6843
12.5 | 1.4388 | 0.01987 | -0.0241 | 72.4107
13 | 1.4611 | 0.02193 | -0.0222 | 66.6256
13.5 | 1.4837 | 0.02407 | -0.0206 | 61.641
14 | 1.5051 | 0.02642 | -0.0191 | 56.9682
14.5 | 1.5252 | 0.02896 | -0.0178 | 52.6657
15 | 1.5438 | 0.03179 | -0.0167 | 48.5624
15.5 | 1.5624 | 0.03465 | -0.0157 | 45.0909
16 | 1.5796 | 0.03776 | -0.0149 | 41.8326
16.5 | 1.592 | 0.04133 | -0.0141 | 38.5192
17 | 1.6024 | 0.0452 | -0.0134 | 35.4513
17.5 | 1.6157 | 0.04886 | -0.013 | 33.0679
18 | 1.6276 | 0.05279 | -0.0128 | 30.8316
18.5 | 1.6342 | 0.05739 | -0.0128 | 28.4753
19 | 1.6398 | 0.06226 | -0.0131 | 26.3379
19.5 | 1.6488 | 0.06693 | -0.0137 | 24.6347
20 | 1.6559 | 0.07195 | -0.0147 | 23.0146

## 99. Re 8M Mach 0.10 (1)
BIGFOIL.COM POLAR EXPORT
NACA64-517 a=0.2
NACA64-517 a=0.2 |  |  |  | Cl Max: | 1.615 | at alpha= | 14.5 | deg
JavaFoil+Calcfoil stall+Eppler ext transition |  |  |  | L/D Max: | 131.91 | at alpha= | 6.5 | deg
Re: | 8000000 |  |  | Cd Min: | 0.00497 | at alpha= | -1.5 | deg
Mach: | 0.1 |  |  | Cl=0 at alpha= | -2.7097 | deg
|  |  |  | @ Cl=0.1, Cd= | 0.0061843
|  |  |  | @ Cl=0.4, Cd= | 0.0051523
|  |  |  | @ Cl=0.6, Cd= | 0.0055851
alpha (deg) | Cl | Cd | Cm | Cl/Cd
-17 | -0.718 | 0.12141 | -0.013 | -5.915
-16.5 | -0.734 | 0.11313 | -0.014 | -6.489
-16 | -0.748 | 0.10663 | -0.014 | -7.011
-15.5 | -0.758 | 0.10242 | -0.015 | -7.396
-15 | -0.765 | 0.09711 | -0.015 | -7.882
-14.5 | -0.771 | 0.09132 | -0.016 | -8.446
-14 | -0.774 | 0.08536 | -0.016 | -9.069
-13.5 | -0.774 | 0.07921 | -0.017 | -9.777
-13 | -0.772 | 0.0724 | -0.018 | -10.669
-12.5 | -0.861 | 0.02284 | -0.026 | -37.678
-12 | -0.868 | 0.01662 | -0.027 | -52.212
-11.5 | -0.86 | 0.01392 | -0.028 | -61.759
-11 | -0.841 | 0.01256 | -0.029 | -66.981
-10.5 | -0.819 | 0.0114 | -0.03 | -71.896
-10 | -0.792 | 0.01018 | -0.031 | -77.79
-9.5 | -0.759 | 0.00972 | -0.032 | -78.158
-9 | -0.717 | 0.0092 | -0.032 | -77.871
-8.5 | -0.671 | 0.00879 | -0.033 | -76.342
-8 | -0.622 | 0.00836 | -0.033 | -74.319
-7.5 | -0.569 | 0.00808 | -0.034 | -70.434
-7 | -0.514 | 0.0079 | -0.035 | -65.072
-6.5 | -0.457 | 0.00772 | -0.035 | -59.229
-6 | -0.399 | 0.00753 | -0.036 | -52.977
-5.5 | -0.34 | 0.00738 | -0.036 | -46.118
-5 | -0.281 | 0.00718 | -0.037 | -39.093
-4.5 | -0.22 | 0.00701 | -0.038 | -31.387
-4 | -0.159 | 0.00695 | -0.038 | -22.915
-3.5 | -0.098 | 0.00681 | -0.039 | -14.367
-3 | -0.036 | 0.00667 | -0.04 | -5.439
-2.5 | 0.026 | 0.00655 | -0.04 | 3.892
-2 | 0.087 | 0.0065 | -0.041 | 13.467
-1.5 | 0.15 | 0.00497 | -0.042 | 30.184
-1 | 0.212 | 0.00497 | -0.042 | 42.646
-0.5 | 0.274 | 0.00498 | -0.043 | 55.031
0 | 0.336 | 0.00508 | -0.044 | 66.247
0.5 | 0.398 | 0.00515 | -0.044 | 77.336
1 | 0.46 | 0.00522 | -0.045 | 88.125
1.5 | 0.522 | 0.0053 | -0.046 | 98.516
2 | 0.582 | 0.00547 | -0.047 | 106.391
2.5 | 0.643 | 0.00586 | -0.047 | 109.685
3 | 0.704 | 0.00627 | -0.048 | 112.406
3.5 | 0.765 | 0.00652 | -0.049 | 117.368
4 | 0.826 | 0.00685 | -0.049 | 120.649
4.5 | 0.887 | 0.00716 | -0.05 | 123.829
5 | 0.942 | 0.00743 | -0.05 | 126.824
5.5 | 1 | 0.00772 | -0.051 | 129.423
6 | 1.056 | 0.00801 | -0.051 | 131.819
6.5 | 1.11 | 0.00841 | -0.052 | 131.91
7 | 1.163 | 0.00893 | -0.053 | 130.124
7.5 | 1.211 | 0.0102 | -0.053 | 118.725
8 | 1.258 | 0.01167 | -0.053 | 107.773
8.5 | 1.302 | 0.01368 | -0.054 | 95.216
9 | 1.347 | 0.01445 | -0.054 | 93.219
9.5 | 1.39 | 0.01532 | -0.055 | 90.717
10 | 1.43 | 0.01619 | -0.055 | 88.354
10.5 | 1.467 | 0.0171 | -0.056 | 85.815
11 | 1.502 | 0.01812 | -0.056 | 82.884
11.5 | 1.533 | 0.01916 | -0.057 | 79.981
12 | 1.56 | 0.02035 | -0.057 | 76.649
12.5 | 1.58 | 0.0216 | -0.058 | 73.174
13 | 1.596 | 0.023 | -0.058 | 69.384
13.5 | 1.607 | 0.02454 | -0.059 | 65.473
14 | 1.613 | 0.02601 | -0.059 | 62.014
14.5 | 1.615 | 0.02774 | -0.06 | 58.219
15 | 1.612 | 0.02961 | -0.06 | 54.435
15.5 | 1.604 | 0.03163 | -0.061 | 50.697
16 | 1.589 | 0.03362 | -0.061 | 47.261
16.5 | 1.566 | 0.03637 | -0.061 | 43.066
17 | 1.541 | 0.03876 | -0.062 | 39.752
17.5 | 1.51 | 0.0418 | -0.062 | 36.117
18 | 1.475 | 0.04519 | -0.063 | 32.648
18.5 | 1.438 | 0.04868 | -0.063 | 29.538
19 | 1.398 | 0.05212 | -0.063 | 26.827
19.5 | 1.356 | 0.05635 | -0.063 | 24.064

## 100. Re 8M Mach 0.10 (2)
BIGFOIL.COM POLAR EXPORT
NACA64-517 a=0.2
NACA64-517 a=0.2 |  |  |  | Cl Max: | 1.6466 | at alpha= | 20 | deg
XFOIL ncrit=9 |  |  |  | L/D Max: | 174.335 | at alpha= | 4.5 | deg
Re: | 8000000 |  |  | Cd Min: | 0.07543 | at alpha= | 20 | deg
Mach: | 0.1 |  |  | Cl=0 at alpha= | -2.8025 | deg
|  |  |  | @ Cl=0.1, Cd= | 0.0059038
|  |  |  | @ Cl=0.4, Cd= | 0.0043986
|  |  |  | @ Cl=0.6, Cd= | 0.0043781
alpha (deg) | Cl | Cd | Cm | Cl/Cd
-19.5 | -1.4155 | 0.0387 | -0.0731 | -36.5762
-19 | -1.4223 | 0.0338 | -0.0729 | -42.0799
-18.5 | -1.4175 | 0.03011 | -0.072 | -47.0774
-18 | -1.4055 | 0.02723 | -0.0707 | -51.6159
-17.5 | -1.3935 | 0.02455 | -0.0687 | -56.7617
-17 | -1.3757 | 0.02246 | -0.0663 | -61.2511
-16.5 | -1.3549 | 0.02072 | -0.0637 | -65.3909
-16 | -1.3333 | 0.01919 | -0.0606 | -69.4789
-15.5 | -1.3086 | 0.018 | -0.0572 | -72.7
-15 | -1.2863 | 0.01691 | -0.0528 | -76.0674
-14.5 | -1.2611 | 0.01598 | -0.0482 | -78.9174
-14 | -1.2236 | 0.01496 | -0.0458 | -81.7914
-13.5 | -1.1806 | 0.01416 | -0.044 | -83.3757
-13 | -1.1354 | 0.01337 | -0.0426 | -84.9215
-12.5 | -1.0877 | 0.01268 | -0.0414 | -85.7808
-12 | -1.0383 | 0.01204 | -0.0405 | -86.2375
-11.5 | -0.9876 | 0.01143 | -0.0398 | -86.4042
-11 | -0.9354 | 0.01092 | -0.0393 | -85.6593
-10.5 | -0.8823 | 0.01042 | -0.0389 | -84.6737
-10 | -0.8293 | 0.00988 | -0.0385 | -83.9372
-9.5 | -0.7797 | 0.00895 | -0.0377 | -87.1173
-9 | -0.724 | 0.00858 | -0.0377 | -84.3823
-8.5 | -0.6673 | 0.00829 | -0.0379 | -80.4946
-8 | -0.6099 | 0.00805 | -0.0382 | -75.764
-7.5 | -0.5527 | 0.00776 | -0.0385 | -71.2242
-7 | -0.4949 | 0.00753 | -0.0389 | -65.7238
-6.5 | -0.4365 | 0.00733 | -0.0394 | -59.5498
-6 | -0.3783 | 0.00712 | -0.0399 | -53.132
-5.5 | -0.3196 | 0.00692 | -0.0404 | -46.185
-5 | -0.2606 | 0.00678 | -0.041 | -38.4366
-4.5 | -0.2016 | 0.0066 | -0.0417 | -30.5455
-4 | -0.1423 | 0.00646 | -0.0424 | -22.0279
-3.5 | -0.0831 | 0.00633 | -0.0431 | -13.128
-3 | -0.0235 | 0.0062 | -0.0438 | -3.7903
-2.5 | 0.036 | 0.00607 | -0.0446 | 5.9308
-2 | 0.0952 | 0.00592 | -0.0454 | 16.0811
-1.5 | 0.1544 | 0.00572 | -0.0462 | 26.993
-1 | 0.2135 | 0.00555 | -0.047 | 38.4685
-0.5 | 0.2712 | 0.005 | -0.0478 | 54.24
0 | 0.3289 | 0.00446 | -0.0486 | 73.7444
0.5 | 0.3886 | 0.00441 | -0.0495 | 88.1179
1 | 0.4488 | 0.00435 | -0.0505 | 103.1724
1.5 | 0.509 | 0.00433 | -0.0515 | 117.552
2 | 0.5688 | 0.00436 | -0.0525 | 130.4587
3 | 0.6891 | 0.00443 | -0.0545 | 155.553
3.5 | 0.7487 | 0.00452 | -0.0554 | 165.6416
4 | 0.8076 | 0.00466 | -0.0563 | 173.3047
4.5 | 0.8647 | 0.00496 | -0.0569 | 174.3347
5 | 0.9199 | 0.0054 | -0.0573 | 170.3519
5.5 | 0.9734 | 0.00594 | -0.0575 | 163.8721
6 | 1.0246 | 0.00659 | -0.0572 | 155.478
6.5 | 1.0755 | 0.00719 | -0.057 | 149.5828
7 | 1.1228 | 0.00793 | -0.0561 | 141.5889
7.5 | 1.1668 | 0.00873 | -0.0547 | 133.6541
8 | 1.2088 | 0.00949 | -0.053 | 127.3762
8.5 | 1.2466 | 0.01027 | -0.0505 | 121.3827
9 | 1.2724 | 0.01104 | -0.0458 | 115.2536
10 | 1.3038 | 0.01318 | -0.0345 | 98.9226
10.5 | 1.3395 | 0.01418 | -0.0331 | 94.464
11.5 | 1.3876 | 0.01711 | -0.027 | 81.0988
12 | 1.4126 | 0.01885 | -0.0248 | 74.939
12.5 | 1.4378 | 0.02071 | -0.0229 | 69.4254
13 | 1.4598 | 0.02289 | -0.0209 | 63.7746
13.5 | 1.4833 | 0.02505 | -0.0194 | 59.2136
14 | 1.5033 | 0.02761 | -0.0179 | 54.4477
14.5 | 1.5226 | 0.03037 | -0.0166 | 50.135
15 | 1.5413 | 0.03329 | -0.0156 | 46.2992
15.5 | 1.5592 | 0.03632 | -0.0146 | 42.9295
16 | 1.5753 | 0.0396 | -0.0137 | 39.7803
16.5 | 1.587 | 0.04332 | -0.0129 | 36.6343
17 | 1.599 | 0.04713 | -0.0123 | 33.9274
17.5 | 1.6111 | 0.05103 | -0.0119 | 31.5716
18 | 1.6216 | 0.05524 | -0.0118 | 29.3555
18.5 | 1.6268 | 0.06012 | -0.0118 | 27.0592
19 | 1.6334 | 0.06508 | -0.0123 | 25.0983
19.5 | 1.641 | 0.07004 | -0.0131 | 23.4295
20 | 1.6466 | 0.07543 | -0.0142 | 21.8295

## 101. Re 8M Mach 0.25 (1)
BIGFOIL.COM POLAR EXPORT
NACA64-517 a=0.2
NACA64-517 a=0.2 |  |  |  | Cl Max: | 1.569 | at alpha= | 13 | deg
JavaFoil+Calcfoil stall+Eppler ext transition |  |  |  | L/D Max: | 129.038 | at alpha= | 6 | deg
Re: | 8000000 |  |  | Cd Min: | 0.00501 | at alpha= | -1.5 | deg
Mach: | 0.25 |  |  | Cl=0 at alpha= | -2.7064 | deg
|  |  |  | @ Cl=0.1, Cd= | 0.0063094
|  |  |  | @ Cl=0.4, Cd= | 0.0051786
|  |  |  | @ Cl=0.6, Cd= | 0.0055762
alpha (deg) | Cl | Cd | Cm | Cl/Cd
-15.5 | -0.533 | 0.11257 | -0.014 | -4.737
-15 | -0.573 | 0.10596 | -0.014 | -5.405
-14.5 | -0.606 | 0.10095 | -0.014 | -6.007
-14 | -0.635 | 0.09474 | -0.015 | -6.706
-13.5 | -0.66 | 0.08742 | -0.016 | -7.544
-13 | -0.676 | 0.0827 | -0.016 | -8.179
-12.5 | -0.691 | 0.07357 | -0.018 | -9.398
-12 | -0.693 | 0.07129 | -0.018 | -9.726
-11.5 | -0.706 | 0.05658 | -0.021 | -12.483
-11 | -0.694 | 0.05562 | -0.021 | -12.476
-10.5 | -0.782 | 0.01466 | -0.03 | -53.374
-10 | -0.773 | 0.01199 | -0.031 | -64.428
-9.5 | -0.75 | 0.01084 | -0.032 | -69.172
-9 | -0.721 | 0.00964 | -0.033 | -74.813
-8.5 | -0.679 | 0.00921 | -0.034 | -73.728
-8 | -0.632 | 0.0087 | -0.034 | -72.636
-7.5 | -0.58 | 0.00834 | -0.035 | -69.541
-7 | -0.525 | 0.00807 | -0.036 | -65.03
-6.5 | -0.467 | 0.00783 | -0.036 | -59.698
-6 | -0.409 | 0.00763 | -0.037 | -53.598
-5.5 | -0.349 | 0.00751 | -0.037 | -46.41
-5 | -0.288 | 0.00731 | -0.038 | -39.341
-4.5 | -0.226 | 0.00714 | -0.039 | -31.628
-4 | -0.163 | 0.00699 | -0.039 | -23.394
-3.5 | -0.101 | 0.00693 | -0.04 | -14.498
-3 | -0.037 | 0.00677 | -0.041 | -5.503
-2.5 | 0.026 | 0.00665 | -0.042 | 3.939
-2 | 0.09 | 0.00655 | -0.042 | 13.731
-1.5 | 0.154 | 0.00501 | -0.043 | 30.777
-1 | 0.218 | 0.00501 | -0.044 | 43.452
-0.5 | 0.282 | 0.00505 | -0.044 | 55.76
0 | 0.346 | 0.00511 | -0.045 | 67.576
0.5 | 0.409 | 0.00519 | -0.046 | 78.931
1 | 0.473 | 0.00526 | -0.046 | 89.951
1.5 | 0.537 | 0.00535 | -0.047 | 100.309
2 | 0.598 | 0.00556 | -0.048 | 107.402
2.5 | 0.661 | 0.00607 | -0.048 | 108.897
3 | 0.724 | 0.00638 | -0.049 | 113.377
3.5 | 0.786 | 0.00671 | -0.05 | 117.119
4 | 0.849 | 0.00707 | -0.051 | 120.029
4.5 | 0.905 | 0.00736 | -0.051 | 123.063
5 | 0.964 | 0.00769 | -0.052 | 125.381
5.5 | 1.023 | 0.00805 | -0.052 | 127.139
6 | 1.08 | 0.00837 | -0.053 | 129.038
6.5 | 1.135 | 0.00885 | -0.053 | 128.317
7 | 1.188 | 0.00953 | -0.054 | 124.615
7.5 | 1.236 | 0.01112 | -0.054 | 111.144
8 | 1.284 | 0.01252 | -0.055 | 102.541
8.5 | 1.328 | 0.01465 | -0.055 | 90.643
9 | 1.372 | 0.01557 | -0.056 | 88.09
9.5 | 1.413 | 0.0165 | -0.056 | 85.612
10 | 1.45 | 0.01752 | -0.057 | 82.778
10.5 | 1.484 | 0.01858 | -0.057 | 79.869
11 | 1.513 | 0.01975 | -0.058 | 76.623
11.5 | 1.538 | 0.02099 | -0.058 | 73.264
12 | 1.557 | 0.02242 | -0.059 | 69.447
12.5 | 1.566 | 0.02399 | -0.059 | 65.297
13 | 1.569 | 0.0256 | -0.06 | 61.289
13.5 | 1.563 | 0.02754 | -0.06 | 56.773
14 | 1.551 | 0.02952 | -0.061 | 52.525
14.5 | 1.531 | 0.03154 | -0.061 | 48.529
15 | 1.502 | 0.03395 | -0.061 | 44.255
15.5 | 1.466 | 0.03665 | -0.062 | 40.002
16 | 1.419 | 0.03937 | -0.062 | 36.034
16.5 | 1.359 | 0.04331 | -0.063 | 31.383
17 | 1.291 | 0.04798 | -0.063 | 26.902
17.5 | 1.217 | 0.05237 | -0.063 | 23.243
18 | 1.136 | 0.05839 | -0.063 | 19.452

## 102. Re 8M Mach 0.25 (2)
BIGFOIL.COM POLAR EXPORT
NACA64-517 a=0.2
NACA64-517 a=0.2 |  |  |  | Cl Max: | 1.6036 | at alpha= | 19.5 | deg
XFOIL ncrit=9 |  |  |  | L/D Max: | 177.723 | at alpha= | 4.5 | deg
Re: | 8000000 |  |  | Cd Min: | 0.19311 | at alpha= | -20 | deg
Mach: | 0.25 |  |  | Cl=0 at alpha= | -2.8117 | deg
|  |  |  | @ Cl=0.1, Cd= | 0.00599
|  |  |  | @ Cl=0.4, Cd= | 0.0044534
|  |  |  | @ Cl=0.6, Cd= | 0.0044316
alpha (deg) | Cl | Cd | Cm | Cl/Cd
-20 | -0.659 | 0.19311 | 0.0177 | -3.4126
-19.5 | -0.6493 | 0.18462 | 0.0122 | -3.517
-19 | -0.6373 | 0.17689 | 0.0071 | -3.6028
-18.5 | -1.1082 | 0.07515 | -0.0628 | -14.7465
-18 | -1.1748 | 0.05813 | -0.0748 | -20.2099
-17.5 | -1.2179 | 0.047 | -0.0807 | -25.9128
-17 | -1.2451 | 0.03905 | -0.0831 | -31.8848
-16.5 | -1.2568 | 0.03332 | -0.0832 | -37.7191
-16 | -1.2637 | 0.02855 | -0.0817 | -44.2627
-15.5 | -1.2588 | 0.02507 | -0.0791 | -50.2114
-15 | -1.2487 | 0.02227 | -0.0756 | -56.0709
-14.5 | -1.2339 | 0.02 | -0.0714 | -61.695
-14 | -1.2148 | 0.01823 | -0.0665 | -66.6374
-13.5 | -1.1959 | 0.01682 | -0.0605 | -71.0999
-13 | -1.1627 | 0.0157 | -0.0561 | -74.0573
-12.5 | -1.1215 | 0.01446 | -0.053 | -77.5588
-12 | -1.0748 | 0.01344 | -0.0505 | -79.9702
-11.5 | -1.0244 | 0.01257 | -0.0485 | -81.4956
-11 | -0.9718 | 0.01182 | -0.0469 | -82.2166
-10.5 | -0.9173 | 0.01116 | -0.0456 | -82.1953
-10 | -0.8614 | 0.01057 | -0.0445 | -81.4948
-9.5 | -0.8044 | 0.01006 | -0.0437 | -79.9602
-9 | -0.7525 | 0.00905 | -0.0423 | -83.1492
-8.5 | -0.694 | 0.00863 | -0.0419 | -80.4171
-8 | -0.6343 | 0.00828 | -0.0417 | -76.6063
-7.5 | -0.5739 | 0.00803 | -0.0417 | -71.4695
-7 | -0.5136 | 0.00772 | -0.0417 | -66.5285
-6.5 | -0.4529 | 0.00749 | -0.0419 | -60.4673
-6 | -0.3917 | 0.00728 | -0.0422 | -53.8049
-5.5 | -0.3308 | 0.00704 | -0.0426 | -46.9886
-5 | -0.2695 | 0.00687 | -0.043 | -39.2285
-4.5 | -0.208 | 0.00669 | -0.0435 | -31.0912
-4 | -0.1466 | 0.00654 | -0.0441 | -22.4159
-3.5 | -0.0849 | 0.0064 | -0.0448 | -13.2656
-3 | -0.0232 | 0.00626 | -0.0455 | -3.7061
-2.5 | 0.0384 | 0.00615 | -0.0462 | 6.2439
-2 | 0.1 | 0.00599 | -0.047 | 16.6945
-1.5 | 0.1612 | 0.0058 | -0.0478 | 27.7931
-1 | 0.2223 | 0.0056 | -0.0486 | 39.6964
-0.5 | 0.2828 | 0.00519 | -0.0494 | 54.4894
0 | 0.3414 | 0.00451 | -0.0502 | 75.6984
0.5 | 0.4035 | 0.00445 | -0.0512 | 90.6742
1 | 0.4659 | 0.0044 | -0.0522 | 105.8864
1.5 | 0.5281 | 0.00439 | -0.0532 | 120.2961
2 | 0.5903 | 0.00443 | -0.0542 | 133.2506
2.5 | 0.6529 | 0.00444 | -0.0552 | 147.0495
3 | 0.715 | 0.00451 | -0.0562 | 158.5366
3.5 | 0.7772 | 0.00458 | -0.0572 | 169.6943
4 | 0.8385 | 0.00473 | -0.058 | 177.2727
4.5 | 0.8975 | 0.00505 | -0.0585 | 177.7228
5 | 0.9546 | 0.00551 | -0.0587 | 173.2486
5.5 | 1.0097 | 0.00608 | -0.0587 | 166.0691
6 | 1.0624 | 0.00674 | -0.0582 | 157.6261
6.5 | 1.1134 | 0.00742 | -0.0574 | 150.0539
7 | 1.1594 | 0.00825 | -0.0558 | 140.5333
7.5 | 1.199 | 0.00921 | -0.0531 | 130.1846
8 | 1.2358 | 0.01005 | -0.0499 | 122.9652
8.5 | 1.2505 | 0.01096 | -0.0427 | 114.0967
9 | 1.262 | 0.01232 | -0.0361 | 102.4351
10 | 1.2979 | 0.01547 | -0.0267 | 83.8979
10.5 | 1.3336 | 0.01699 | -0.0256 | 78.4932
11 | 1.3599 | 0.01888 | -0.0231 | 72.0286
11.5 | 1.3841 | 0.02104 | -0.0208 | 65.7842
12 | 1.4098 | 0.02324 | -0.0188 | 60.6627
12.5 | 1.432 | 0.02578 | -0.0169 | 55.5469
13 | 1.4539 | 0.02853 | -0.0153 | 50.9604
13.5 | 1.4752 | 0.03147 | -0.0139 | 46.8764
14 | 1.4932 | 0.03476 | -0.0125 | 42.9574
14.5 | 1.5109 | 0.03809 | -0.0112 | 39.6666
15 | 1.5279 | 0.04155 | -0.01 | 36.7726
15.5 | 1.5413 | 0.04539 | -0.0088 | 33.9568
16 | 1.5511 | 0.04971 | -0.0079 | 31.203
16.5 | 1.5633 | 0.05397 | -0.0073 | 28.9661
17 | 1.5739 | 0.05853 | -0.0071 | 26.8905
17.5 | 1.5823 | 0.06351 | -0.0071 | 24.9142
18 | 1.5887 | 0.06891 | -0.0075 | 23.0547
18.5 | 1.5941 | 0.07463 | -0.0083 | 21.36
19 | 1.6 | 0.0805 | -0.0095 | 19.8758
19.5 | 1.6036 | 0.0868 | -0.0111 | 18.4747
20 | 1.6009 | 0.09416 | -0.0134 | 17.0019

## 103. Re 8M Mach 0.50 (1)
BIGFOIL.COM POLAR EXPORT
NACA64-517 a=0.2
NACA64-517 a=0.2 |  |  |  | Cl Max: | 1.441 | at alpha= | 9.5 | deg
JavaFoil+Calcfoil stall+Eppler ext transition |  |  |  | L/D Max: | 114.764 | at alpha= | 5.5 | deg
Re: | 8000000 |  |  | Cd Min: | 0.00522 | at alpha= | -1 | deg
Mach: | 0.5 |  |  | Cl=0 at alpha= | -2.7042 | deg
|  |  |  | @ Cl=0.1, Cd= | 0.00686
|  |  |  | @ Cl=0.4, Cd= | 0.0053692
|  |  |  | @ Cl=0.6, Cd= | 0.00574
alpha (deg) | Cl | Cd | Cm | Cl/Cd
-20 | -0.988 | 0.14822 | -0.015 | -6.665
-19.5 | -0.957 | 0.14375 | -0.015 | -6.659
-19 | -0.927 | 0.14087 | -0.014 | -6.58
-18.5 | -0.898 | 0.13589 | -0.015 | -6.61
-18 | -0.87 | 0.13286 | -0.015 | -6.551
-17.5 | -0.845 | 0.13072 | -0.016 | -6.465
-17 | -0.815 | 0.12432 | -0.016 | -6.557
-16.5 | -0.785 | 0.12024 | -0.015 | -6.526
-16 | -0.756 | 0.11574 | -0.015 | -6.533
-15.5 | -0.728 | 0.11004 | -0.016 | -6.618
-15 | -0.701 | 0.11221 | -0.016 | -6.249
-14.5 | -0.672 | 0.10486 | -0.016 | -6.409
-14 | -0.643 | 0.09867 | -0.016 | -6.519
-13.5 | -0.615 | 0.0922 | -0.017 | -6.675
-13 | -0.588 | 0.08385 | -0.017 | -7.007
-12.5 | -0.563 | 0.07516 | -0.019 | -7.487
-12 | -0.529 | 0.08912 | -0.017 | -5.935
-11.5 | -0.5 | 0.08137 | -0.017 | -6.15
-11 | -0.472 | 0.07322 | -0.018 | -6.453
-10.5 | -0.445 | 0.067 | -0.019 | -6.639
-10 | -0.419 | 0.05987 | -0.02 | -6.99
-9.5 | -0.387 | 0.0649 | -0.018 | -5.966
-9 | -0.358 | 0.06932 | -0.017 | -5.16
-8.5 | -0.33 | 0.05824 | -0.019 | -5.664
-8 | -0.481 | 0.05088 | -0.021 | -9.456
-7.5 | -0.485 | 0.04335 | -0.025 | -11.185
-7 | -0.547 | 0.00905 | -0.039 | -60.367
-6.5 | -0.502 | 0.0096 | -0.04 | -52.215
-6 | -0.444 | 0.00896 | -0.041 | -49.616
-5.5 | -0.383 | 0.00815 | -0.042 | -46.942
-5 | -0.318 | 0.00786 | -0.043 | -40.425
-4.5 | -0.25 | 0.00764 | -0.043 | -32.75
-4 | -0.182 | 0.00744 | -0.044 | -24.402
-3.5 | -0.112 | 0.00726 | -0.045 | -15.412
-3 | -0.042 | 0.00714 | -0.046 | -5.823
-2.5 | 0.029 | 0.00698 | -0.046 | 4.186
-2 | 0.1 | 0.00686 | -0.047 | 14.628
-1.5 | 0.172 | 0.00645 | -0.048 | 26.684
-1 | 0.244 | 0.00522 | -0.049 | 46.633
-0.5 | 0.315 | 0.00528 | -0.049 | 59.692
0 | 0.386 | 0.00534 | -0.05 | 72.312
0.5 | 0.458 | 0.00549 | -0.051 | 83.372
1 | 0.529 | 0.00561 | -0.052 | 94.362
1.5 | 0.6 | 0.00574 | -0.053 | 104.586
2 | 0.667 | 0.00613 | -0.053 | 108.819
2.5 | 0.732 | 0.00684 | -0.054 | 106.927
3 | 0.798 | 0.00726 | -0.054 | 109.858
3.5 | 0.864 | 0.00772 | -0.055 | 111.971
4 | 0.93 | 0.00819 | -0.056 | 113.52
4.5 | 0.995 | 0.00874 | -0.056 | 113.839
5 | 1.059 | 0.00927 | -0.057 | 114.25
5.5 | 1.123 | 0.00979 | -0.057 | 114.764
6 | 1.185 | 0.01042 | -0.058 | 113.684
6.5 | 1.242 | 0.01123 | -0.059 | 110.56
7 | 1.292 | 0.01335 | -0.059 | 96.765
7.5 | 1.338 | 0.01566 | -0.059 | 85.452
8 | 1.38 | 0.0187 | -0.06 | 73.794
8.5 | 1.416 | 0.02028 | -0.06 | 69.806
9 | 1.438 | 0.02193 | -0.061 | 65.582
9.5 | 1.441 | 0.02384 | -0.061 | 60.461
10 | 1.413 | 0.02603 | -0.062 | 54.287
10.5 | 1.31 | 0.02916 | -0.062 | 44.922
11 | 0.888 | 0.03447 | -0.063 | 25.745
11.5 | 0.918 | 0.03507 | -0.063 | 26.19
12 | 0.941 | 0.04158 | -0.063 | 22.627
12.5 | 0.976 | 0.03967 | -0.064 | 24.605
13 | 1.001 | 0.0451 | -0.064 | 22.183
13.5 | 1.022 | 0.05244 | -0.064 | 19.485
14 | 1.055 | 0.0513 | -0.065 | 20.559
14.5 | 1.08 | 0.05688 | -0.065 | 18.983

## 104. Re 8M Mach 0.50 (2)
BIGFOIL.COM POLAR EXPORT
NACA64-517 a=0.2
NACA64-517 a=0.2 |  |  |  | Cl Max: | 1.4339 | at alpha= | 15 | deg
XFOIL ncrit=9 |  |  |  | L/D Max: | 193.727 | at alpha= | 4.5 | deg
Re: | 8000000 |  |  | Cd Min: | 0.19585 | at alpha= | 20 | deg
Mach: | 0.5 |  |  | Cl=0 at alpha= | -2.8561 | deg
|  |  |  | @ Cl=0.1, Cd= | 0.0063444
|  |  |  | @ Cl=0.4, Cd= | 0.0047098
|  |  |  | @ Cl=0.6, Cd= | 0.0046544
alpha (deg) | Cl | Cd | Cm | Cl/Cd
-14 | -0.4734 | 0.12206 | -0.036 | -3.8784
-13.5 | -0.4807 | 0.1104 | -0.0438 | -4.3542
-13 | -0.5051 | 0.09669 | -0.0534 | -5.2239
-12.5 | -0.5528 | 0.08042 | -0.0658 | -6.8739
-12 | -0.6618 | 0.05515 | -0.0879 | -12
-11.5 | -0.6762 | 0.04654 | -0.0937 | -14.5294
-11 | -0.7018 | 0.03842 | -0.0975 | -18.2665
-10.5 | -0.7296 | 0.03152 | -0.0981 | -23.1472
-10 | -0.7591 | 0.02564 | -0.0952 | -29.6061
-9.5 | -0.7867 | 0.02081 | -0.0884 | -37.8039
-9 | -0.8109 | 0.01613 | -0.0784 | -50.2728
-8 | -0.7384 | 0.01015 | -0.0638 | -72.7488
-7.5 | -0.6709 | 0.00932 | -0.0604 | -71.985
-7 | -0.5977 | 0.00887 | -0.0581 | -67.3844
-6.5 | -0.5253 | 0.00844 | -0.0562 | -62.2393
-6 | -0.4531 | 0.00804 | -0.0548 | -56.3557
-5.5 | -0.3804 | 0.00772 | -0.0538 | -49.2746
-5 | -0.3084 | 0.00743 | -0.0532 | -41.5074
-4.5 | -0.2364 | 0.00714 | -0.0528 | -33.1092
-4 | -0.1642 | 0.00695 | -0.0528 | -23.6259
-3.5 | -0.0926 | 0.00675 | -0.0529 | -13.7185
-3 | -0.0206 | 0.00658 | -0.0533 | -3.1307
-2.5 | 0.051 | 0.00642 | -0.0538 | 7.9439
-2 | 0.1223 | 0.00631 | -0.0545 | 19.3819
-1.5 | 0.1934 | 0.00611 | -0.0552 | 31.653
-1 | 0.2639 | 0.00588 | -0.056 | 44.881
-0.5 | 0.3336 | 0.00562 | -0.0568 | 59.3594
0 | 0.3998 | 0.00471 | -0.0575 | 84.8832
0.5 | 0.4718 | 0.00465 | -0.0586 | 101.4624
1 | 0.5436 | 0.00467 | -0.0596 | 116.4026
1.5 | 0.6161 | 0.00465 | -0.0607 | 132.4946
2 | 0.689 | 0.0047 | -0.0618 | 146.5957
2.5 | 0.7615 | 0.00479 | -0.0627 | 158.977
3 | 0.8347 | 0.00486 | -0.0637 | 171.749
3.5 | 0.9075 | 0.00497 | -0.0644 | 182.5956
4 | 0.9804 | 0.0051 | -0.0651 | 192.2353
4.5 | 1.05 | 0.00542 | -0.0651 | 193.7269
5 | 1.1112 | 0.00613 | -0.0638 | 181.2724
5.5 | 1.1711 | 0.00681 | -0.0621 | 171.9677
6 | 1.2257 | 0.00756 | -0.0594 | 162.1296
6.5 | 1.2632 | 0.00862 | -0.054 | 146.5429
7 | 1.257 | 0.01021 | -0.0423 | 123.1146
7.5 | 1.2523 | 0.01289 | -0.0335 | 97.1528
8 | 1.2552 | 0.0159 | -0.0267 | 78.9434
8.5 | 1.2554 | 0.0194 | -0.0207 | 64.7113
9 | 1.2543 | 0.02327 | -0.0153 | 53.902
10 | 1.3053 | 0.03185 | -0.0154 | 40.9827
10.5 | 1.3119 | 0.03535 | -0.0103 | 37.1117
11 | 1.3317 | 0.03907 | -0.0076 | 34.085
11.5 | 1.3479 | 0.04314 | -0.005 | 31.2448
12 | 1.3665 | 0.04722 | -0.0027 | 28.939
12.5 | 1.3818 | 0.05176 | -0.0007 | 26.6963
13 | 1.3977 | 0.05649 | 0.0009 | 24.7424
13.5 | 1.4123 | 0.0616 | 0.0021 | 22.9269
14 | 1.423 | 0.06736 | 0.0027 | 21.1253
14.5 | 1.4314 | 0.0736 | 0.0029 | 19.4484
15 | 1.4339 | 0.08082 | 0.0022 | 17.7419
15.5 | 1.4285 | 0.08916 | 0.0005 | 16.0218
16 | 1.4147 | 0.09892 | -0.0025 | 14.3015
16.5 | 1.3991 | 0.1093 | -0.0065 | 12.8005
17 | 1.3793 | 0.12063 | -0.0118 | 11.4341
17.5 | 1.3584 | 0.13253 | -0.0181 | 10.2498
18 | 1.3363 | 0.14492 | -0.0254 | 9.2209
18.5 | 1.3139 | 0.15775 | -0.0335 | 8.329
19 | 1.2954 | 0.17042 | -0.0419 | 7.6012
19.5 | 1.2785 | 0.18318 | -0.0508 | 6.9795
20 | 1.2645 | 0.19585 | -0.0598 | 6.4565

## 105. Re 10M Mach 0.00 (1)
BIGFOIL.COM POLAR EXPORT
NACA64-517 a=0.2
NACA64-517 a=0.2 |  |  |  | Cl Max: | 1.627 | at alpha= | 14.5 | deg
JavaFoil+Calcfoil stall+Eppler ext transition |  |  |  | L/D Max: | 132.803 | at alpha= | 6 | deg
Re: | 10000000 |  |  | Cd Min: | 0.00487 | at alpha= | -1 | deg
Mach: | 0 |  |  | Cl=0 at alpha= | -2.7049 | deg
|  |  |  | @ Cl=0.1, Cd= | 0.0061973
|  |  |  | @ Cl=0.4, Cd= | 0.0050626
|  |  |  | @ Cl=0.6, Cd= | 0.0058426
alpha (deg) | Cl | Cd | Cm | Cl/Cd
-17.5 | -0.742 | 0.12291 | -0.013 | -6.036
-17 | -0.755 | 0.11678 | -0.014 | -6.466
-16.5 | -0.768 | 0.10873 | -0.014 | -7.063
-16 | -0.778 | 0.10269 | -0.015 | -7.576
-15.5 | -0.785 | 0.09822 | -0.015 | -7.99
-15 | -0.789 | 0.09354 | -0.015 | -8.438
-14.5 | -0.793 | 0.08732 | -0.016 | -9.077
-14 | -0.794 | 0.08078 | -0.017 | -9.825
-13.5 | -0.793 | 0.07346 | -0.018 | -10.799
-13 | -0.795 | 0.06309 | -0.02 | -12.601
-12.5 | -0.89 | 0.01712 | -0.026 | -51.992
-12 | -0.886 | 0.01409 | -0.027 | -62.843
-11.5 | -0.871 | 0.0125 | -0.028 | -69.721
-11 | -0.85 | 0.01149 | -0.029 | -74.001
-10.5 | -0.826 | 0.00978 | -0.03 | -84.389
-10 | -0.798 | 0.00975 | -0.031 | -81.911
-9.5 | -0.759 | 0.00918 | -0.031 | -82.67
-9 | -0.715 | 0.00883 | -0.032 | -81.059
-8.5 | -0.669 | 0.00843 | -0.033 | -79.31
-8 | -0.62 | 0.00806 | -0.033 | -76.895
-7.5 | -0.567 | 0.00779 | -0.034 | -72.8
-7 | -0.512 | 0.00765 | -0.034 | -66.858
-6.5 | -0.455 | 0.00742 | -0.035 | -61.312
-6 | -0.397 | 0.00727 | -0.036 | -54.666
-5.5 | -0.339 | 0.0071 | -0.036 | -47.727
-5 | -0.279 | 0.00698 | -0.037 | -39.983
-4.5 | -0.219 | 0.00684 | -0.038 | -32.045
-4 | -0.158 | 0.00672 | -0.038 | -23.579
-3.5 | -0.097 | 0.00664 | -0.039 | -14.669
-3 | -0.036 | 0.00651 | -0.04 | -5.549
-2.5 | 0.025 | 0.00639 | -0.04 | 3.971
-2 | 0.087 | 0.0063 | -0.041 | 13.825
-1.5 | 0.149 | 0.00581 | -0.042 | 25.653
-1 | 0.211 | 0.00487 | -0.042 | 43.322
-0.5 | 0.273 | 0.00491 | -0.043 | 55.556
0 | 0.335 | 0.005 | -0.044 | 66.987
0.5 | 0.396 | 0.00506 | -0.044 | 78.269
1 | 0.458 | 0.0051 | -0.045 | 89.906
1.5 | 0.52 | 0.00538 | -0.046 | 96.695
2 | 0.579 | 0.00576 | -0.046 | 100.506
2.5 | 0.64 | 0.006 | -0.047 | 106.7
3 | 0.701 | 0.00624 | -0.048 | 112.304
3.5 | 0.762 | 0.00653 | -0.048 | 116.565
4 | 0.822 | 0.00681 | -0.049 | 120.774
4.5 | 0.883 | 0.0071 | -0.05 | 124.293
5 | 0.943 | 0.00745 | -0.05 | 126.505
5.5 | 0.997 | 0.00754 | -0.051 | 132.167
6 | 1.052 | 0.00792 | -0.051 | 132.803
6.5 | 1.106 | 0.0084 | -0.052 | 131.729
7 | 1.156 | 0.00936 | -0.052 | 123.587
7.5 | 1.206 | 0.01051 | -0.053 | 114.733
8 | 1.255 | 0.01133 | -0.053 | 110.791
8.5 | 1.3 | 0.01303 | -0.054 | 99.75
9 | 1.345 | 0.01378 | -0.054 | 97.599
9.5 | 1.388 | 0.01457 | -0.055 | 95.298
10 | 1.429 | 0.01534 | -0.055 | 93.156
10.5 | 1.466 | 0.0162 | -0.056 | 90.524
11 | 1.502 | 0.01715 | -0.056 | 87.537
11.5 | 1.533 | 0.01811 | -0.057 | 84.679
12 | 1.562 | 0.01915 | -0.057 | 81.556
12.5 | 1.584 | 0.02038 | -0.058 | 77.725
13 | 1.601 | 0.0217 | -0.058 | 73.799
13.5 | 1.614 | 0.02304 | -0.059 | 70.047
14 | 1.623 | 0.02449 | -0.059 | 66.285
14.5 | 1.627 | 0.02609 | -0.06 | 62.378
15 | 1.627 | 0.02766 | -0.06 | 58.835
15.5 | 1.623 | 0.02953 | -0.061 | 54.951
16 | 1.612 | 0.03136 | -0.061 | 51.401
16.5 | 1.594 | 0.03361 | -0.061 | 47.445
17 | 1.573 | 0.03601 | -0.062 | 43.669
17.5 | 1.546 | 0.03907 | -0.062 | 39.579
18 | 1.517 | 0.04175 | -0.063 | 36.342
18.5 | 1.485 | 0.04483 | -0.063 | 33.133
19 | 1.45 | 0.04859 | -0.063 | 29.84
19.5 | 1.414 | 0.05159 | -0.063 | 27.41

## 106. Re 10M Mach 0.00 (2)
BIGFOIL.COM POLAR EXPORT
NACA64-517 a=0.2
NACA64-517 a=0.2 |  |  |  | Cl Max: | 1.6785 | at alpha= | 20 | deg
XFOIL ncrit=9 |  |  |  | L/D Max: | 171.239 | at alpha= | 4 | deg
Re: | 10000000 |  |  | Cd Min: | 0.06912 | at alpha= | 20 | deg
Mach: | 0 |  |  | Cl=0 at alpha= | -2.7956 | deg
|  |  |  | @ Cl=0.1, Cd= | 0.005724
|  |  |  | @ Cl=0.4, Cd= | 0.0042567
|  |  |  | @ Cl=0.6, Cd= | 0.0042086
alpha (deg) | Cl | Cd | Cm | Cl/Cd
-20 | -1.4923 | 0.03441 | -0.0707 | -43.3682
-19.5 | -1.4836 | 0.03117 | -0.07 | -47.597
-19 | -1.4781 | 0.0278 | -0.0688 | -53.1691
-18.5 | -1.465 | 0.0252 | -0.0672 | -58.1349
-18 | -1.4471 | 0.02313 | -0.0653 | -62.5638
-17.5 | -1.4296 | 0.02117 | -0.0628 | -67.5295
-17 | -1.408 | 0.01963 | -0.0601 | -71.7269
-16.5 | -1.3846 | 0.01834 | -0.0572 | -75.4962
-16 | -1.3614 | 0.0172 | -0.0536 | -79.1512
-15.5 | -1.3382 | 0.01632 | -0.0493 | -81.9975
-15 | -1.3093 | 0.01553 | -0.0455 | -84.3078
-14.5 | -1.2691 | 0.01478 | -0.0436 | -85.866
-14 | -1.2265 | 0.01403 | -0.042 | -87.4198
-13.5 | -1.1816 | 0.01331 | -0.0407 | -88.7754
-13 | -1.1348 | 0.01263 | -0.0397 | -89.8496
-12.5 | -1.0862 | 0.01202 | -0.0389 | -90.3661
-12 | -1.0362 | 0.01144 | -0.0383 | -90.5769
-11.5 | -0.9853 | 0.01088 | -0.0378 | -90.5607
-11 | -0.9331 | 0.01038 | -0.0375 | -89.894
-10.5 | -0.8801 | 0.00993 | -0.0373 | -88.6304
-10 | -0.8263 | 0.00949 | -0.0372 | -87.0706
-9.5 | -0.7761 | 0.00865 | -0.0366 | -89.7225
-9 | -0.7212 | 0.00824 | -0.0366 | -87.5243
-8.5 | -0.6652 | 0.00792 | -0.0369 | -83.9899
-8 | -0.6082 | 0.00769 | -0.0372 | -79.0897
-7.5 | -0.5508 | 0.00746 | -0.0377 | -73.8338
-7 | -0.4934 | 0.00722 | -0.0381 | -68.338
-6.5 | -0.4355 | 0.00703 | -0.0387 | -61.9488
-6 | -0.3772 | 0.00685 | -0.0392 | -55.0657
-5.5 | -0.319 | 0.00666 | -0.0398 | -47.8979
-5 | -0.2603 | 0.0065 | -0.0405 | -40.0462
-4.5 | -0.2015 | 0.00635 | -0.0412 | -31.7323
-4 | -0.1426 | 0.00623 | -0.0419 | -22.8892
-3.5 | -0.0834 | 0.00609 | -0.0427 | -13.6946
-3 | -0.0242 | 0.00598 | -0.0435 | -4.0468
-2.5 | 0.035 | 0.00587 | -0.0443 | 5.9625
-2 | 0.0941 | 0.00574 | -0.0451 | 16.3937
-1.5 | 0.153 | 0.00558 | -0.0459 | 27.4194
-1 | 0.2122 | 0.00539 | -0.0467 | 39.3692
-0.5 | 0.2709 | 0.00517 | -0.0476 | 52.3985
0 | 0.3271 | 0.00439 | -0.0484 | 74.5103
0.5 | 0.3868 | 0.00427 | -0.0493 | 90.5855
1 | 0.4464 | 0.00421 | -0.0503 | 106.0333
1.5 | 0.5061 | 0.00423 | -0.0513 | 119.6454
2 | 0.5659 | 0.00418 | -0.0523 | 135.3828
2.5 | 0.6256 | 0.00423 | -0.0533 | 147.896
3 | 0.6851 | 0.00431 | -0.0543 | 158.9559
3.5 | 0.744 | 0.00442 | -0.0552 | 168.3258
4 | 0.8014 | 0.00468 | -0.056 | 171.2393
4.5 | 0.8574 | 0.00506 | -0.0565 | 169.4466
5.5 | 0.9658 | 0.006 | -0.0571 | 160.9667
6 | 1.0165 | 0.00667 | -0.0569 | 152.3988
6.5 | 1.0672 | 0.00724 | -0.0567 | 147.4033
7.5 | 1.1606 | 0.00864 | -0.055 | 134.3287
8 | 1.205 | 0.0093 | -0.0537 | 129.5699
8.5 | 1.2465 | 0.00996 | -0.0519 | 125.1506
9 | 1.2815 | 0.01072 | -0.0491 | 119.5429
9.5 | 1.2983 | 0.01145 | -0.0428 | 113.3886
10 | 1.3206 | 0.01231 | -0.0383 | 107.2786
10.5 | 1.3453 | 0.01329 | -0.0345 | 101.2265
11 | 1.3764 | 0.01421 | -0.0323 | 96.8614
11.5 | 1.4027 | 0.01558 | -0.0297 | 90.0321
12 | 1.4301 | 0.01704 | -0.0275 | 83.9261
12.5 | 1.455 | 0.01875 | -0.0254 | 77.6
13 | 1.4801 | 0.02057 | -0.0235 | 71.9543
13.5 | 1.5038 | 0.02259 | -0.0219 | 66.5693
14 | 1.5246 | 0.02492 | -0.0203 | 61.1798
14.5 | 1.5469 | 0.02729 | -0.0191 | 56.6838
15 | 1.5689 | 0.0299 | -0.0182 | 52.4716
15.5 | 1.5891 | 0.0328 | -0.0176 | 48.4482
16 | 1.6064 | 0.03603 | -0.0171 | 44.5851
16.5 | 1.6188 | 0.03938 | -0.0158 | 41.1072
17 | 1.6296 | 0.04282 | -0.0145 | 38.057
17.5 | 1.6397 | 0.04658 | -0.0136 | 35.2018
18 | 1.6487 | 0.05058 | -0.0131 | 32.5959
18.5 | 1.6563 | 0.05497 | -0.0129 | 30.131
19 | 1.6656 | 0.0593 | -0.013 | 28.0877
19.5 | 1.674 | 0.06392 | -0.0135 | 26.189
20 | 1.6785 | 0.06912 | -0.0142 | 24.2839

## 107. Re 10M Mach 0.10 (1)
BIGFOIL.COM POLAR EXPORT
NACA64-517 a=0.2
NACA64-517 a=0.2 |  |  |  | Cl Max: | 1.618 | at alpha= | 14.5 | deg
JavaFoil+Calcfoil stall+Eppler ext transition |  |  |  | L/D Max: | 137.442 | at alpha= | 5 | deg
Re: | 10000000 |  |  | Cd Min: | 0.00486 | at alpha= | -1 | deg
Mach: | 0.1 |  |  | Cl=0 at alpha= | -2.7097 | deg
|  |  |  | @ Cl=0.1, Cd= | 0.0062137
|  |  |  | @ Cl=0.4, Cd= | 0.0050623
|  |  |  | @ Cl=0.6, Cd= | 0.0058697
alpha (deg) | Cl | Cd | Cm | Cl/Cd
-17 | -0.719 | 0.11906 | -0.013 | -6.039
-16.5 | -0.735 | 0.11104 | -0.014 | -6.62
-16 | -0.749 | 0.10466 | -0.015 | -7.153
-15.5 | -0.759 | 0.1002 | -0.015 | -7.573
-15 | -0.767 | 0.09519 | -0.015 | -8.056
-14.5 | -0.772 | 0.08949 | -0.016 | -8.632
-14 | -0.776 | 0.08333 | -0.017 | -9.311
-13.5 | -0.777 | 0.0767 | -0.017 | -10.13
-13 | -0.776 | 0.06919 | -0.019 | -11.221
-12.5 | -0.872 | 0.01932 | -0.026 | -45.154
-12 | -0.874 | 0.01511 | -0.027 | -57.826
-11.5 | -0.864 | 0.01298 | -0.028 | -66.576
-11 | -0.845 | 0.01185 | -0.029 | -71.309
-10.5 | -0.822 | 0.01087 | -0.03 | -75.614
-10 | -0.798 | 0.00989 | -0.031 | -80.697
-9.5 | -0.759 | 0.00937 | -0.032 | -81.016
-9 | -0.717 | 0.00887 | -0.032 | -80.821
-8.5 | -0.671 | 0.00849 | -0.033 | -79.005
-8 | -0.622 | 0.00808 | -0.033 | -76.885
-7.5 | -0.569 | 0.00787 | -0.034 | -72.295
-7 | -0.514 | 0.00768 | -0.035 | -66.934
-6.5 | -0.457 | 0.00749 | -0.035 | -61.005
-6 | -0.399 | 0.00728 | -0.036 | -54.803
-5.5 | -0.34 | 0.00712 | -0.036 | -47.793
-5 | -0.281 | 0.007 | -0.037 | -40.085
-4.5 | -0.22 | 0.00685 | -0.038 | -32.133
-4 | -0.159 | 0.00672 | -0.038 | -23.69
-3.5 | -0.098 | 0.00664 | -0.039 | -14.739
-3 | -0.036 | 0.00651 | -0.04 | -5.579
-2.5 | 0.026 | 0.00639 | -0.04 | 3.992
-2 | 0.087 | 0.00629 | -0.041 | 13.919
-1.5 | 0.15 | 0.00592 | -0.042 | 25.312
-1 | 0.212 | 0.00486 | -0.042 | 43.63
-0.5 | 0.274 | 0.00493 | -0.043 | 55.561
0 | 0.336 | 0.00499 | -0.044 | 67.366
0.5 | 0.398 | 0.00506 | -0.044 | 78.747
1 | 0.46 | 0.00513 | -0.045 | 89.797
1.5 | 0.522 | 0.0054 | -0.046 | 96.666
2 | 0.582 | 0.00579 | -0.047 | 100.431
2.5 | 0.643 | 0.00606 | -0.047 | 106.058
3 | 0.704 | 0.00631 | -0.048 | 111.59
3.5 | 0.765 | 0.00654 | -0.049 | 117.125
4 | 0.826 | 0.00683 | -0.049 | 120.983
4.5 | 0.887 | 0.00718 | -0.05 | 123.533
5 | 0.944 | 0.00687 | -0.05 | 137.442
5.5 | 1.001 | 0.00759 | -0.051 | 131.829
6 | 1.057 | 0.00799 | -0.052 | 132.238
6.5 | 1.111 | 0.00847 | -0.052 | 131.09
7 | 1.161 | 0.00945 | -0.052 | 122.911
7.5 | 1.21 | 0.01064 | -0.053 | 113.748
8 | 1.26 | 0.01146 | -0.053 | 109.876
8.5 | 1.305 | 0.01318 | -0.054 | 98.999
9 | 1.35 | 0.01395 | -0.054 | 96.746
9.5 | 1.392 | 0.01475 | -0.055 | 94.378
10 | 1.433 | 0.01556 | -0.055 | 92.081
10.5 | 1.47 | 0.01643 | -0.056 | 89.458
11 | 1.504 | 0.01741 | -0.056 | 86.414
11.5 | 1.535 | 0.01839 | -0.057 | 83.479
12 | 1.563 | 0.01948 | -0.058 | 80.216
12.5 | 1.583 | 0.02073 | -0.058 | 76.372
13 | 1.599 | 0.02209 | -0.059 | 72.389
13.5 | 1.61 | 0.02357 | -0.059 | 68.296
14 | 1.616 | 0.025 | -0.059 | 64.653
14.5 | 1.618 | 0.02664 | -0.06 | 60.732
15 | 1.615 | 0.02828 | -0.06 | 57.091
15.5 | 1.607 | 0.03024 | -0.061 | 53.137
16 | 1.592 | 0.03235 | -0.061 | 49.198
16.5 | 1.57 | 0.03479 | -0.062 | 45.114
17 | 1.544 | 0.03706 | -0.062 | 41.66
17.5 | 1.512 | 0.04027 | -0.062 | 37.552
18 | 1.478 | 0.04339 | -0.063 | 34.067
18.5 | 1.441 | 0.04648 | -0.063 | 31.008
19 | 1.4 | 0.05049 | -0.063 | 27.734
19.5 | 1.359 | 0.05379 | -0.064 | 25.274

## 108. Re 10M Mach 0.10 (2)
BIGFOIL.COM POLAR EXPORT
NACA64-517 a=0.2
NACA64-517 a=0.2 |  |  |  | Cl Max: | 1.6723 | at alpha= | 20 | deg
XFOIL ncrit=9 |  |  |  | L/D Max: | 172.068 | at alpha= | 4 | deg
Re: | 10000000 |  |  | Cd Min: | 0.07213 | at alpha= | 20 | deg
Mach: | 0.1 |  |  | Cl=0 at alpha= | -2.797 | deg
|  |  |  | @ Cl=0.1, Cd= | 0.0057365
|  |  |  | @ Cl=0.4, Cd= | 0.0042694
|  |  |  | @ Cl=0.6, Cd= | 0.0042151
alpha (deg) | Cl | Cd | Cm | Cl/Cd
-20 | -1.4629 | 0.03907 | -0.0733 | -37.4431
-19.5 | -1.4645 | 0.03455 | -0.0732 | -42.3878
-19 | -1.4611 | 0.03069 | -0.0725 | -47.6083
-18.5 | -1.4517 | 0.02756 | -0.0712 | -52.6742
-18 | -1.439 | 0.0249 | -0.0694 | -57.7912
-17.5 | -1.4233 | 0.02263 | -0.0671 | -62.8944
-17 | -1.4043 | 0.02076 | -0.0644 | -67.6445
-16.5 | -1.3822 | 0.01923 | -0.0615 | -71.8773
-16 | -1.3594 | 0.01791 | -0.058 | -75.9017
-15.5 | -1.335 | 0.01687 | -0.0541 | -79.1346
-15 | -1.3136 | 0.01598 | -0.0489 | -82.2028
-14.5 | -1.2758 | 0.01517 | -0.0464 | -84.1002
-14 | -1.2334 | 0.01442 | -0.0446 | -85.534
-13.5 | -1.1885 | 0.01368 | -0.0431 | -86.8787
-13 | -1.1423 | 0.01292 | -0.0417 | -88.4133
-12.5 | -1.0938 | 0.01226 | -0.0407 | -89.217
-12 | -1.0436 | 0.01164 | -0.0398 | -89.6564
-11.5 | -0.9924 | 0.01106 | -0.0392 | -89.7288
-11 | -0.94 | 0.01053 | -0.0387 | -89.2688
-10.5 | -0.8866 | 0.01004 | -0.0383 | -88.3068
-10 | -0.8323 | 0.00961 | -0.0381 | -86.6077
-9.5 | -0.778 | 0.00912 | -0.0379 | -85.307
-9 | -0.7266 | 0.00831 | -0.0374 | -87.4368
-8.5 | -0.67 | 0.00798 | -0.0375 | -83.9599
-8 | -0.6126 | 0.00773 | -0.0378 | -79.2497
-7.5 | -0.5547 | 0.0075 | -0.0382 | -73.96
-7 | -0.4968 | 0.00726 | -0.0386 | -68.4298
-6.5 | -0.4385 | 0.00705 | -0.0391 | -62.1986
-6 | -0.3797 | 0.00687 | -0.0397 | -55.2693
-5.5 | -0.3211 | 0.00668 | -0.0402 | -48.0689
-5 | -0.2619 | 0.00652 | -0.0408 | -40.1687
-4.5 | -0.2027 | 0.00637 | -0.0415 | -31.821
-4 | -0.1434 | 0.00624 | -0.0422 | -22.9808
-3.5 | -0.0837 | 0.0061 | -0.043 | -13.7213
-3 | -0.0242 | 0.00599 | -0.0438 | -4.0401
-2.5 | 0.0354 | 0.00588 | -0.0446 | 6.0204
-2 | 0.095 | 0.00575 | -0.0454 | 16.5217
-1.5 | 0.1542 | 0.00559 | -0.0462 | 27.585
-1 | 0.2138 | 0.0054 | -0.047 | 39.5926
-0.5 | 0.2729 | 0.00518 | -0.0479 | 52.6834
0 | 0.3294 | 0.00439 | -0.0486 | 75.0342
0.5 | 0.3894 | 0.00428 | -0.0496 | 90.9813
1 | 0.4495 | 0.00422 | -0.0506 | 106.5166
1.5 | 0.5095 | 0.00424 | -0.0516 | 120.1651
2 | 0.5698 | 0.00419 | -0.0526 | 135.9905
2.5 | 0.6299 | 0.00424 | -0.0536 | 148.5613
3 | 0.6898 | 0.00431 | -0.0546 | 160.0464
3.5 | 0.7492 | 0.00443 | -0.0555 | 169.1196
4 | 0.807 | 0.00469 | -0.0563 | 172.0682
4.5 | 0.8633 | 0.00508 | -0.0568 | 169.9409
5 | 0.9187 | 0.0055 | -0.0572 | 167.0364
5.5 | 0.9724 | 0.00602 | -0.0574 | 161.5282
6 | 1.0232 | 0.00669 | -0.0571 | 152.9447
6.5 | 1.0741 | 0.00728 | -0.0568 | 147.5412
7.5 | 1.167 | 0.00872 | -0.0548 | 133.8303
8 | 1.2112 | 0.00938 | -0.0533 | 129.1258
8.5 | 1.2516 | 0.01007 | -0.0513 | 124.29
9 | 1.2827 | 0.01085 | -0.0476 | 118.2212
9.5 | 1.2961 | 0.01168 | -0.0408 | 110.9675
10 | 1.3197 | 0.01262 | -0.0366 | 104.5721
10.5 | 1.3442 | 0.01368 | -0.0329 | 98.2602
11.5 | 1.4028 | 0.01615 | -0.0284 | 86.8607
12 | 1.4301 | 0.0177 | -0.0262 | 80.7966
12.5 | 1.4542 | 0.01956 | -0.024 | 74.3456
13 | 1.4803 | 0.02141 | -0.0223 | 69.1406
13.5 | 1.5031 | 0.0236 | -0.0206 | 63.6907
14 | 1.5234 | 0.02613 | -0.0191 | 58.3008
14.5 | 1.5466 | 0.0286 | -0.0181 | 54.0769
15 | 1.5696 | 0.03138 | -0.0176 | 50.0191
15.5 | 1.5903 | 0.03439 | -0.0171 | 46.2431
16 | 1.6069 | 0.03772 | -0.0164 | 42.6007
16.5 | 1.6162 | 0.04105 | -0.0144 | 39.3715
17 | 1.6257 | 0.04473 | -0.0132 | 36.3447
17.5 | 1.6338 | 0.04879 | -0.0123 | 33.4864
18 | 1.6429 | 0.05296 | -0.0119 | 31.0215
18.5 | 1.6519 | 0.05733 | -0.0118 | 28.8139
19 | 1.6614 | 0.06179 | -0.012 | 26.8878
19.5 | 1.6697 | 0.06656 | -0.0126 | 25.0856
20 | 1.6723 | 0.07213 | -0.0135 | 23.1845

## 109. Re 10M Mach 0.25 (1)
BIGFOIL.COM POLAR EXPORT
NACA64-517 a=0.2
NACA64-517 a=0.2 |  |  |  | Cl Max: | 1.572 | at alpha= | 13 | deg
JavaFoil+Calcfoil stall+Eppler ext transition |  |  |  | L/D Max: | 129.788 | at alpha= | 5.5 | deg
Re: | 10000000 |  |  | Cd Min: | 0.0049 | at alpha= | -1 | deg
Mach: | 0.25 |  |  | Cl=0 at alpha= | -2.7064 | deg
|  |  |  | @ Cl=0.1, Cd= | 0.0063222
|  |  |  | @ Cl=0.4, Cd= | 0.00508
|  |  |  | @ Cl=0.6, Cd= | 0.0058986
alpha (deg) | Cl | Cd | Cm | Cl/Cd
-15.5 | -0.533 | 0.11075 | -0.014 | -4.817
-15 | -0.573 | 0.10429 | -0.014 | -5.493
-14.5 | -0.607 | 0.09914 | -0.015 | -6.12
-14 | -0.636 | 0.09341 | -0.015 | -6.81
-13.5 | -0.66 | 0.08628 | -0.016 | -7.653
-13 | -0.677 | 0.08156 | -0.016 | -8.306
-12.5 | -0.693 | 0.07176 | -0.018 | -9.659
-12 | -0.695 | 0.06977 | -0.018 | -9.962
-11.5 | -0.768 | 0.02732 | -0.026 | -28.103
-11 | -0.753 | 0.02784 | -0.027 | -27.049
-10.5 | -0.789 | 0.01334 | -0.03 | -59.114
-10 | -0.776 | 0.01135 | -0.031 | -68.355
-9.5 | -0.752 | 0.01 | -0.032 | -75.241
-9 | -0.721 | 0.0093 | -0.033 | -77.58
-8.5 | -0.679 | 0.00881 | -0.034 | -77.074
-8 | -0.632 | 0.00847 | -0.034 | -74.621
-7.5 | -0.58 | 0.00806 | -0.035 | -71.946
-7 | -0.525 | 0.00785 | -0.036 | -66.797
-6.5 | -0.467 | 0.00761 | -0.036 | -61.439
-6 | -0.409 | 0.00744 | -0.037 | -54.928
-5.5 | -0.349 | 0.00724 | -0.037 | -48.145
-5 | -0.288 | 0.00713 | -0.038 | -40.384
-4.5 | -0.226 | 0.00697 | -0.039 | -32.432
-4 | -0.163 | 0.00681 | -0.039 | -23.991
-3.5 | -0.101 | 0.00667 | -0.04 | -15.06
-3 | -0.037 | 0.00657 | -0.041 | -5.677
-2.5 | 0.026 | 0.00649 | -0.042 | 4.041
-2 | 0.09 | 0.00638 | -0.042 | 14.077
-1.5 | 0.154 | 0.00601 | -0.043 | 25.62
-1 | 0.218 | 0.0049 | -0.044 | 44.488
-0.5 | 0.282 | 0.00497 | -0.044 | 56.704
0 | 0.346 | 0.00502 | -0.045 | 68.791
0.5 | 0.409 | 0.00509 | -0.046 | 80.359
1 | 0.473 | 0.00516 | -0.046 | 91.712
1.5 | 0.537 | 0.00548 | -0.047 | 98.029
2 | 0.598 | 0.00589 | -0.048 | 101.452
2.5 | 0.661 | 0.00616 | -0.048 | 107.224
3 | 0.724 | 0.00643 | -0.049 | 112.556
3.5 | 0.786 | 0.00674 | -0.05 | 116.609
4 | 0.849 | 0.00712 | -0.051 | 119.197
4.5 | 0.906 | 0.00732 | -0.051 | 123.716
5 | 0.965 | 0.0076 | -0.052 | 127.025
5.5 | 1.024 | 0.00789 | -0.052 | 129.788
6 | 1.081 | 0.00833 | -0.053 | 129.729
6.5 | 1.135 | 0.00896 | -0.053 | 126.699
7 | 1.186 | 0.01011 | -0.054 | 117.383
7.5 | 1.236 | 0.01144 | -0.054 | 108.072
8 | 1.283 | 0.01333 | -0.055 | 96.238
8.5 | 1.33 | 0.01412 | -0.055 | 94.189
9 | 1.374 | 0.01502 | -0.056 | 91.471
9.5 | 1.415 | 0.01586 | -0.056 | 89.245
10 | 1.453 | 0.01684 | -0.057 | 86.279
10.5 | 1.486 | 0.01786 | -0.057 | 83.223
11 | 1.516 | 0.01893 | -0.058 | 80.076
11.5 | 1.541 | 0.02018 | -0.058 | 76.335
12 | 1.56 | 0.02155 | -0.059 | 72.375
12.5 | 1.569 | 0.02304 | -0.059 | 68.114
13 | 1.572 | 0.02464 | -0.06 | 63.77
13.5 | 1.566 | 0.02647 | -0.06 | 59.166
14 | 1.554 | 0.02844 | -0.061 | 54.628
14.5 | 1.533 | 0.03037 | -0.061 | 50.493
15 | 1.505 | 0.0325 | -0.062 | 46.327
15.5 | 1.469 | 0.03506 | -0.062 | 41.902
16 | 1.421 | 0.038 | -0.062 | 37.406
16.5 | 1.361 | 0.0417 | -0.063 | 32.648
17 | 1.294 | 0.04585 | -0.063 | 28.221
17.5 | 1.22 | 0.05048 | -0.063 | 24.16
18 | 1.137 | 0.05667 | -0.063 | 20.071

## 110. Re 10M Mach 0.25 (2)
BIGFOIL.COM POLAR EXPORT
NACA64-517 a=0.2
NACA64-517 a=0.2 |  |  |  | Cl Max: | 1.6258 | at alpha= | 20 | deg
XFOIL ncrit=9 |  |  |  | L/D Max: | 177.983 | at alpha= | 4 | deg
Re: | 10000000 |  |  | Cd Min: | 0.19172 | at alpha= | -20 | deg
Mach: | 0.25 |  |  | Cl=0 at alpha= | -2.8064 | deg
|  |  |  | @ Cl=0.1, Cd= | 0.0058192
|  |  |  | @ Cl=0.4, Cd= | 0.0043176
|  |  |  | @ Cl=0.6, Cd= | 0.0042498
alpha (deg) | Cl | Cd | Cm | Cl/Cd
-20 | -0.6638 | 0.19172 | 0.017 | -3.4623
-19.5 | -0.6519 | 0.18395 | 0.0118 | -3.5439
-19 | -1.1271 | 0.08112 | -0.0592 | -13.8942
-18.5 | -1.2099 | 0.06088 | -0.0741 | -19.8735
-18 | -1.2534 | 0.04932 | -0.0807 | -25.4136
-17 | -1.2999 | 0.03448 | -0.0844 | -37.7001
-16.5 | -1.305 | 0.0297 | -0.0833 | -43.9394
-16 | -1.3057 | 0.02572 | -0.0809 | -50.7659
-15.5 | -1.2971 | 0.02272 | -0.0776 | -57.0907
-15 | -1.2825 | 0.02037 | -0.0736 | -62.9602
-14.5 | -1.2646 | 0.01846 | -0.069 | -68.5049
-14 | -1.2448 | 0.01697 | -0.0635 | -73.353
-13.5 | -1.2205 | 0.01584 | -0.0576 | -77.0518
-13 | -1.1781 | 0.01481 | -0.0545 | -79.5476
-12.5 | -1.1313 | 0.01389 | -0.0519 | -81.4471
-12 | -1.0821 | 0.01299 | -0.0497 | -83.3025
-11.5 | -1.0309 | 0.01215 | -0.0478 | -84.8477
-11 | -0.9775 | 0.01142 | -0.0462 | -85.5954
-10.5 | -0.9225 | 0.01076 | -0.045 | -85.7342
-10 | -0.8662 | 0.01019 | -0.044 | -85.0049
-9.5 | -0.8087 | 0.00968 | -0.0432 | -83.5434
-8.5 | -0.697 | 0.00831 | -0.0415 | -83.8748
-8 | -0.6372 | 0.00798 | -0.0413 | -79.8496
-7.5 | -0.5767 | 0.00769 | -0.0413 | -74.9935
-7 | -0.5158 | 0.00746 | -0.0414 | -69.1421
-6.5 | -0.4549 | 0.0072 | -0.0416 | -63.1806
-6 | -0.3937 | 0.00699 | -0.042 | -56.3233
-5.5 | -0.3324 | 0.0068 | -0.0423 | -48.8824
-5 | -0.2709 | 0.0066 | -0.0428 | -41.0455
-4.5 | -0.2092 | 0.00648 | -0.0434 | -32.284
-4 | -0.1476 | 0.00629 | -0.044 | -23.4658
-3.5 | -0.0857 | 0.00617 | -0.0447 | -13.8898
-3 | -0.024 | 0.00605 | -0.0454 | -3.9669
-2.5 | 0.038 | 0.00592 | -0.0462 | 6.4189
-2 | 0.0997 | 0.00582 | -0.047 | 17.1306
-1.5 | 0.1612 | 0.00565 | -0.0478 | 28.531
-1 | 0.2227 | 0.00546 | -0.0487 | 40.7875
-0.5 | 0.2837 | 0.00523 | -0.0495 | 54.2447
0 | 0.3422 | 0.00442 | -0.0503 | 77.4208
0.5 | 0.4043 | 0.00431 | -0.0513 | 93.8051
1 | 0.4664 | 0.00428 | -0.0523 | 108.972
1.5 | 0.5288 | 0.00427 | -0.0533 | 123.8407
2 | 0.5913 | 0.00424 | -0.0544 | 139.4575
2.5 | 0.6537 | 0.00431 | -0.0554 | 151.6705
3 | 0.7161 | 0.00436 | -0.0564 | 164.2431
3.5 | 0.7778 | 0.00448 | -0.0573 | 173.6161
4 | 0.8383 | 0.00471 | -0.058 | 177.983
4.5 | 0.896 | 0.00516 | -0.0584 | 173.6434
5 | 0.9533 | 0.0056 | -0.0586 | 170.2321
5.5 | 1.009 | 0.00611 | -0.0586 | 165.1391
6 | 1.0607 | 0.00683 | -0.058 | 155.3001
7 | 1.1573 | 0.00835 | -0.0555 | 138.5988
7.5 | 1.2005 | 0.00914 | -0.0533 | 131.3457
8 | 1.2405 | 0.00989 | -0.0506 | 125.4297
8.5 | 1.2588 | 0.01074 | -0.044 | 117.2067
9 | 1.2707 | 0.01198 | -0.0372 | 106.0684
9.5 | 1.2912 | 0.01336 | -0.0325 | 96.6467
10 | 1.3166 | 0.01474 | -0.0289 | 89.3216
10.5 | 1.3392 | 0.01622 | -0.025 | 82.5647
11 | 1.376 | 0.01782 | -0.0243 | 77.2166
11.5 | 1.4033 | 0.01975 | -0.0221 | 71.0532
12 | 1.4291 | 0.02193 | -0.02 | 65.1664
12.5 | 1.4543 | 0.02431 | -0.0184 | 59.8231
13 | 1.4799 | 0.02696 | -0.0172 | 54.8924
13.5 | 1.5084 | 0.02997 | -0.0172 | 50.3303
14 | 1.5355 | 0.03298 | -0.0169 | 46.5585
14.5 | 1.5547 | 0.0362 | -0.0156 | 42.9475
15 | 1.5663 | 0.04011 | -0.0142 | 39.0501
15.5 | 1.5715 | 0.04376 | -0.0113 | 35.9118
16 | 1.5795 | 0.04745 | -0.0089 | 33.2877
16.5 | 1.5885 | 0.05163 | -0.0077 | 30.767
17 | 1.5953 | 0.05638 | -0.007 | 28.2955
17.5 | 1.6036 | 0.06121 | -0.0068 | 26.1983
18 | 1.6128 | 0.06621 | -0.007 | 24.3589
18.5 | 1.6191 | 0.07169 | -0.0076 | 22.5847
19 | 1.6228 | 0.0777 | -0.0087 | 20.8855
19.5 | 1.6255 | 0.08401 | -0.0101 | 19.3489
20 | 1.6258 | 0.09085 | -0.0121 | 17.8954

## 111. Re 10M Mach 0.50 (1)
BIGFOIL.COM POLAR EXPORT
NACA64-517 a=0.2
NACA64-517 a=0.2 |  |  |  | Cl Max: | 1.444 | at alpha= | 9.5 | deg
JavaFoil+Calcfoil stall+Eppler ext transition |  |  |  | L/D Max: | 116.537 | at alpha= | 5 | deg
Re: | 10000000 |  |  | Cd Min: | 0.00507 | at alpha= | -1 | deg
Mach: | 0.5 |  |  | Cl=0 at alpha= | -2.7042 | deg
|  |  |  | @ Cl=0.1, Cd= | 0.00659
|  |  |  | @ Cl=0.4, Cd= | 0.0052672
|  |  |  | @ Cl=0.6, Cd= | 0.00598
alpha (deg) | Cl | Cd | Cm | Cl/Cd
-20 | -0.99 | 0.14401 | -0.015 | -6.875
-19.5 | -0.959 | 0.14121 | -0.015 | -6.794
-19 | -0.929 | 0.13733 | -0.015 | -6.763
-18.5 | -0.899 | 0.13365 | -0.015 | -6.723
-18 | -0.871 | 0.12884 | -0.015 | -6.756
-17.5 | -0.846 | 0.12649 | -0.016 | -6.689
-17 | -0.817 | 0.12131 | -0.016 | -6.733
-16.5 | -0.786 | 0.11773 | -0.016 | -6.68
-16 | -0.757 | 0.11249 | -0.016 | -6.729
-15.5 | -0.73 | 0.10409 | -0.016 | -7.015
-15 | -0.702 | 0.10859 | -0.016 | -6.462
-14.5 | -0.673 | 0.10301 | -0.017 | -6.532
-14 | -0.644 | 0.09723 | -0.017 | -6.622
-13.5 | -0.617 | 0.08892 | -0.017 | -6.934
-13 | -0.59 | 0.08154 | -0.018 | -7.234
-12.5 | -0.569 | 0.06951 | -0.021 | -8.181
-12 | -0.529 | 0.08741 | -0.017 | -6.052
-11.5 | -0.501 | 0.08007 | -0.017 | -6.252
-11 | -0.473 | 0.07165 | -0.018 | -6.603
-10.5 | -0.446 | 0.06521 | -0.019 | -6.835
-10 | -0.421 | 0.05683 | -0.022 | -7.411
-9.5 | -0.387 | 0.06452 | -0.019 | -6.002
-9 | -0.358 | 0.06733 | -0.017 | -5.313
-8.5 | -0.33 | 0.05811 | -0.019 | -5.679
-8 | -0.482 | 0.05005 | -0.021 | -9.623
-7.5 | -0.489 | 0.04082 | -0.026 | -11.971
-7 | -0.549 | 0.00958 | -0.04 | -57.318
-6.5 | -0.502 | 0.00926 | -0.04 | -54.161
-6 | -0.444 | 0.00864 | -0.041 | -51.428
-5.5 | -0.383 | 0.00791 | -0.042 | -48.363
-5 | -0.318 | 0.00757 | -0.043 | -41.945
-4.5 | -0.25 | 0.00742 | -0.043 | -33.754
-4 | -0.182 | 0.00725 | -0.044 | -25.054
-3.5 | -0.112 | 0.00704 | -0.045 | -15.893
-3 | -0.042 | 0.00689 | -0.046 | -6.03
-2.5 | 0.029 | 0.0068 | -0.046 | 4.3
-2 | 0.1 | 0.00659 | -0.047 | 15.23
-1.5 | 0.172 | 0.00654 | -0.048 | 26.34
-1 | 0.244 | 0.00507 | -0.049 | 48.079
-0.5 | 0.315 | 0.00518 | -0.049 | 60.781
0 | 0.386 | 0.00524 | -0.05 | 73.718
0.5 | 0.458 | 0.00538 | -0.051 | 85.117
1 | 0.529 | 0.0055 | -0.052 | 96.24
1.5 | 0.6 | 0.00598 | -0.053 | 100.284
2 | 0.667 | 0.00653 | -0.053 | 102.095
2.5 | 0.732 | 0.00691 | -0.054 | 105.925
3 | 0.798 | 0.00729 | -0.054 | 109.437
3.5 | 0.864 | 0.00773 | -0.055 | 111.781
4 | 0.93 | 0.00819 | -0.056 | 113.524
4.5 | 0.996 | 0.00864 | -0.056 | 115.166
5 | 1.06 | 0.0091 | -0.057 | 116.537
5.5 | 1.124 | 0.00966 | -0.057 | 116.389
6 | 1.186 | 0.01036 | -0.058 | 114.472
6.5 | 1.24 | 0.01184 | -0.059 | 104.748
7 | 1.291 | 0.01394 | -0.059 | 92.616
7.5 | 1.337 | 0.01676 | -0.059 | 79.786
8 | 1.382 | 0.01805 | -0.06 | 76.548
8.5 | 1.418 | 0.01954 | -0.061 | 72.587
9 | 1.44 | 0.0211 | -0.061 | 68.271
9.5 | 1.444 | 0.02292 | -0.062 | 63.003
10 | 1.415 | 0.02496 | -0.062 | 56.696
10.5 | 1.312 | 0.02803 | -0.063 | 46.793
11 | 0.889 | 0.03306 | -0.063 | 26.902
11.5 | 0.92 | 0.03365 | -0.063 | 27.355
12 | 0.943 | 0.03976 | -0.063 | 23.725
12.5 | 0.978 | 0.03809 | -0.064 | 25.677
13 | 1.003 | 0.04322 | -0.065 | 23.208
13.5 | 1.025 | 0.0498 | -0.065 | 20.59
14 | 1.058 | 0.04871 | -0.066 | 21.727
14.5 | 1.083 | 0.05458 | -0.066 | 19.838

## 112. Re 10M Mach 0.50 (2)
BIGFOIL.COM POLAR EXPORT
NACA64-517 a=0.2
NACA64-517 a=0.2 |  |  |  | Cl Max: | 1.4632 | at alpha= | 15 | deg
XFOIL ncrit=9 |  |  |  | L/D Max: | 197.565 | at alpha= | 4 | deg
Re: | 10000000 |  |  | Cd Min: | 0.19385 | at alpha= | 20 | deg
Mach: | 0.5 |  |  | Cl=0 at alpha= | -2.8489 | deg
|  |  |  | @ Cl=0.1, Cd= | 0.0060959
|  |  |  | @ Cl=0.4, Cd= | 0.0045936
|  |  |  | @ Cl=0.6, Cd= | 0.0044824
alpha (deg) | Cl | Cd | Cm | Cl/Cd
-8.5 | -0.8044 | 0.01115 | -0.0681 | -72.1435
-8 | -0.7434 | 0.00986 | -0.0633 | -75.3955
-7.5 | -0.6742 | 0.00906 | -0.0599 | -74.415
-7 | -0.6038 | 0.00843 | -0.0574 | -71.6251
-6.5 | -0.53 | 0.00805 | -0.0556 | -65.8385
-6 | -0.4568 | 0.00769 | -0.0543 | -59.4018
-5.5 | -0.3839 | 0.00739 | -0.0534 | -51.9486
-5 | -0.3108 | 0.00711 | -0.0529 | -43.7131
-4.5 | -0.2384 | 0.00687 | -0.0526 | -34.7016
-4 | -0.166 | 0.00668 | -0.0526 | -24.8503
-3.5 | -0.0937 | 0.00648 | -0.0528 | -14.4599
-3 | -0.0217 | 0.00633 | -0.0532 | -3.4281
-2.5 | 0.0501 | 0.0062 | -0.0537 | 8.0806
-2 | 0.122 | 0.00605 | -0.0545 | 20.1653
-1.5 | 0.1935 | 0.00592 | -0.0552 | 32.6858
-1 | 0.2639 | 0.00573 | -0.056 | 46.0558
-0.5 | 0.3348 | 0.00548 | -0.0569 | 61.0949
0 | 0.401 | 0.00458 | -0.0576 | 87.5546
0.5 | 0.4726 | 0.00452 | -0.0587 | 104.5575
1 | 0.5452 | 0.00449 | -0.0598 | 121.4254
1.5 | 0.6178 | 0.00448 | -0.0609 | 137.9018
2 | 0.6902 | 0.00453 | -0.062 | 152.362
2.5 | 0.7636 | 0.00459 | -0.063 | 166.3617
3 | 0.8367 | 0.00468 | -0.064 | 178.7821
3.5 | 0.9096 | 0.00479 | -0.0648 | 189.8956
4 | 0.9819 | 0.00497 | -0.0653 | 197.5654
4.5 | 1.0476 | 0.00552 | -0.0648 | 189.7826
5 | 1.11 | 0.00616 | -0.0637 | 180.1948
5.5 | 1.1719 | 0.00674 | -0.0623 | 173.8724
6 | 1.2253 | 0.00755 | -0.0594 | 162.2914
6.5 | 1.2558 | 0.00874 | -0.053 | 143.6842
7 | 1.2459 | 0.01047 | -0.041 | 118.9971
7.5 | 1.2509 | 0.01287 | -0.0333 | 97.195
8 | 1.256 | 0.01579 | -0.0267 | 79.544
8.5 | 1.2606 | 0.01908 | -0.0209 | 66.0692
9 | 1.2596 | 0.02293 | -0.0155 | 54.9324
9.5 | 1.2668 | 0.02663 | -0.0112 | 47.5704
10 | 1.2844 | 0.02995 | -0.0077 | 42.8848
10.5 | 1.3592 | 0.0343 | -0.0157 | 39.6268
11.5 | 1.3896 | 0.04167 | -0.0084 | 33.3477
12 | 1.4008 | 0.04584 | -0.0051 | 30.5585
12.5 | 1.4122 | 0.04998 | -0.0017 | 28.2553
13 | 1.4247 | 0.05453 | 0.0008 | 26.1269
13.5 | 1.4369 | 0.05962 | 0.0025 | 24.101
14 | 1.4494 | 0.06504 | 0.0035 | 22.2847
14.5 | 1.4588 | 0.07107 | 0.004 | 20.5262
15 | 1.4632 | 0.07793 | 0.0038 | 18.7758
15.5 | 1.4586 | 0.08604 | 0.0025 | 16.9526
16 | 1.4426 | 0.09586 | -0.0004 | 15.049
16.5 | 1.424 | 0.10643 | -0.0044 | 13.3797
17 | 1.399 | 0.11827 | -0.0099 | 11.8289
17.5 | 1.3751 | 0.1304 | -0.0164 | 10.5452
18 | 1.3532 | 0.14272 | -0.0235 | 9.4815
18.5 | 1.3305 | 0.15548 | -0.0315 | 8.5574
19 | 1.3115 | 0.16816 | -0.0399 | 7.7991
19.5 | 1.294 | 0.18092 | -0.0488 | 7.1523
20 | 1.2776 | 0.19385 | -0.058 | 6.5907

## 113. Re 12M Mach 0.00 (1)
BIGFOIL.COM POLAR EXPORT
NACA64-517 a=0.2
NACA64-517 a=0.2 |  |  |  | Cl Max: | 1.63 | at alpha= | 14.5 | deg
JavaFoil+Calcfoil stall+Eppler ext transition |  |  |  | L/D Max: | 132.383 | at alpha= | 5.5 | deg
Re: | 12000000 |  |  | Cd Min: | 0.00483 | at alpha= | -0.5 | deg
Mach: | 0 |  |  | Cl=0 at alpha= | -2.7049 | deg
|  |  |  | @ Cl=0.1, Cd= | 0.0060818
|  |  |  | @ Cl=0.4, Cd= | 0.00506
|  |  |  | @ Cl=0.6, Cd= | 0.005912
alpha (deg) | Cl | Cd | Cm | Cl/Cd
-17.5 | -0.743 | 0.12131 | -0.013 | -6.123
-17 | -0.756 | 0.11527 | -0.014 | -6.558
-16.5 | -0.769 | 0.10715 | -0.015 | -7.177
-16 | -0.779 | 0.10114 | -0.015 | -7.703
-15.5 | -0.786 | 0.0966 | -0.015 | -8.136
-15 | -0.791 | 0.09172 | -0.016 | -8.623
-14.5 | -0.794 | 0.08536 | -0.016 | -9.306
-14 | -0.797 | 0.07782 | -0.017 | -10.242
-13.5 | -0.799 | 0.06924 | -0.019 | -11.537
-13 | -0.85 | 0.03479 | -0.024 | -24.44
-12.5 | -0.895 | 0.01577 | -0.027 | -56.769
-12 | -0.889 | 0.01328 | -0.028 | -66.97
-11.5 | -0.874 | 0.01191 | -0.028 | -73.406
-11 | -0.853 | 0.01103 | -0.029 | -77.36
-10.5 | -0.828 | 0.0099 | -0.03 | -83.609
-10 | -0.798 | 0.00944 | -0.031 | -84.524
-9.5 | -0.759 | 0.00889 | -0.031 | -85.291
-9 | -0.715 | 0.00856 | -0.032 | -83.577
-8.5 | -0.669 | 0.00824 | -0.033 | -81.181
-8 | -0.62 | 0.00787 | -0.033 | -78.678
-7.5 | -0.567 | 0.00762 | -0.034 | -74.446
-7 | -0.512 | 0.00743 | -0.034 | -68.902
-6.5 | -0.455 | 0.00725 | -0.035 | -62.784
-6 | -0.397 | 0.00712 | -0.036 | -55.838
-5.5 | -0.339 | 0.00696 | -0.036 | -48.633
-5 | -0.279 | 0.00684 | -0.037 | -40.849
-4.5 | -0.219 | 0.00669 | -0.038 | -32.74
-4 | -0.158 | 0.00657 | -0.038 | -24.109
-3.5 | -0.097 | 0.00649 | -0.039 | -15.014
-3 | -0.036 | 0.00633 | -0.04 | -5.706
-2.5 | 0.025 | 0.00625 | -0.04 | 4.061
-2 | 0.087 | 0.00613 | -0.041 | 14.199
-1.5 | 0.149 | 0.0059 | -0.042 | 25.289
-1 | 0.211 | 0.00559 | -0.042 | 37.751
-0.5 | 0.273 | 0.00483 | -0.043 | 56.464
0 | 0.335 | 0.00491 | -0.044 | 68.157
0.5 | 0.396 | 0.00504 | -0.044 | 78.699
1 | 0.458 | 0.00535 | -0.045 | 85.597
1.5 | 0.52 | 0.00561 | -0.046 | 92.724
2 | 0.579 | 0.00585 | -0.046 | 99.031
2.5 | 0.64 | 0.00603 | -0.047 | 106.139
3 | 0.701 | 0.00626 | -0.048 | 111.912
3.5 | 0.762 | 0.00651 | -0.048 | 117.076
4 | 0.822 | 0.0068 | -0.049 | 120.841
4.5 | 0.883 | 0.00705 | -0.05 | 125.194
5 | 0.943 | 0.0073 | -0.05 | 129.268
5.5 | 0.997 | 0.00753 | -0.051 | 132.383
6 | 1.053 | 0.00796 | -0.051 | 132.222
6.5 | 1.105 | 0.00871 | -0.052 | 126.936
7 | 1.156 | 0.00972 | -0.052 | 118.863
7.5 | 1.206 | 0.01047 | -0.053 | 115.261
8 | 1.254 | 0.012 | -0.053 | 104.47
8.5 | 1.302 | 0.01264 | -0.054 | 102.968
9 | 1.347 | 0.01337 | -0.054 | 100.746
9.5 | 1.39 | 0.01411 | -0.055 | 98.546
10 | 1.431 | 0.01485 | -0.055 | 96.321
10.5 | 1.469 | 0.01564 | -0.056 | 93.938
11 | 1.504 | 0.01655 | -0.056 | 90.858
11.5 | 1.536 | 0.01746 | -0.057 | 87.972
12 | 1.564 | 0.01853 | -0.057 | 84.414
12.5 | 1.586 | 0.01973 | -0.058 | 80.405
13 | 1.603 | 0.02101 | -0.058 | 76.311
13.5 | 1.617 | 0.02228 | -0.059 | 72.557
14 | 1.626 | 0.0236 | -0.059 | 68.889
14.5 | 1.63 | 0.02513 | -0.06 | 64.86
15 | 1.63 | 0.0268 | -0.06 | 60.817
15.5 | 1.625 | 0.02844 | -0.061 | 57.146
16 | 1.614 | 0.03041 | -0.061 | 53.078
16.5 | 1.597 | 0.0326 | -0.062 | 48.979
17 | 1.575 | 0.03471 | -0.062 | 45.388
17.5 | 1.549 | 0.03765 | -0.062 | 41.148
18 | 1.52 | 0.0405 | -0.063 | 37.528
18.5 | 1.487 | 0.04373 | -0.063 | 34.007
19 | 1.453 | 0.04681 | -0.063 | 31.039
19.5 | 1.417 | 0.04968 | -0.064 | 28.521

## 114. Re 12M Mach 0.00 (2)
BIGFOIL.COM POLAR EXPORT
NACA64-517 a=0.2
NACA64-517 a=0.2 |  |  |  | Cl Max: | 1.6981 | at alpha= | 20 | deg
XFOIL ncrit=9 |  |  |  | L/D Max: | 169.091 | at alpha= | 3.5 | deg
Re: | 12000000 |  |  | Cd Min: | 0.06669 | at alpha= | 20 | deg
Mach: | 0 |  |  | Cl=0 at alpha= | -2.7912 | deg
|  |  |  | @ Cl=0.1, Cd= | 0.0056022
|  |  |  | @ Cl=0.4, Cd= | 0.0041971
|  |  |  | @ Cl=0.6, Cd= | 0.0041225
alpha (deg) | Cl | Cd | Cm | Cl/Cd
-20 | -1.5186 | 0.03235 | -0.0704 | -46.9428
-19.5 | -1.5134 | 0.02887 | -0.0694 | -52.4212
-19 | -1.5014 | 0.02613 | -0.068 | -57.4589
-18.5 | -1.4866 | 0.02377 | -0.0661 | -62.541
-18 | -1.4698 | 0.02173 | -0.0639 | -67.6392
-17.5 | -1.4503 | 0.02 | -0.0613 | -72.515
-17 | -1.4282 | 0.01859 | -0.0583 | -76.8263
-16.5 | -1.4046 | 0.01741 | -0.0551 | -80.6778
-16 | -1.3819 | 0.0164 | -0.051 | -84.2622
-15.5 | -1.3593 | 0.01565 | -0.0462 | -86.8562
-15 | -1.3212 | 0.01488 | -0.044 | -88.7903
-14.5 | -1.2792 | 0.01418 | -0.0423 | -90.2116
-14 | -1.2346 | 0.01351 | -0.041 | -91.3842
-13 | -1.1399 | 0.01228 | -0.039 | -92.8257
-12.5 | -1.0907 | 0.01168 | -0.0383 | -93.3818
-12 | -1.0402 | 0.01114 | -0.0378 | -93.3752
-11.5 | -0.9887 | 0.0106 | -0.0373 | -93.2736
-11 | -0.9362 | 0.01013 | -0.0371 | -92.4186
-10.5 | -0.8831 | 0.00965 | -0.0369 | -91.513
-10 | -0.829 | 0.00923 | -0.0368 | -89.8158
-9.5 | -0.7745 | 0.00881 | -0.0368 | -87.9115
-9 | -0.7234 | 0.008 | -0.0363 | -90.425
-8.5 | -0.6669 | 0.00772 | -0.0366 | -86.386
-8 | -0.6101 | 0.00746 | -0.037 | -81.7828
-7.5 | -0.5525 | 0.00724 | -0.0374 | -76.3122
-7 | -0.4948 | 0.00704 | -0.0379 | -70.2841
-6.5 | -0.4368 | 0.00681 | -0.0385 | -64.141
-6 | -0.3785 | 0.00666 | -0.0391 | -56.8318
-5.5 | -0.32 | 0.00647 | -0.0397 | -49.459
-5 | -0.2613 | 0.00631 | -0.0404 | -41.4105
-4.5 | -0.2023 | 0.00619 | -0.0411 | -32.6817
-4 | -0.1433 | 0.00603 | -0.0418 | -23.7645
-3.5 | -0.084 | 0.00593 | -0.0426 | -14.1653
-3 | -0.0248 | 0.00582 | -0.0434 | -4.2612
-2.5 | 0.0346 | 0.00571 | -0.0442 | 6.0595
-2 | 0.0938 | 0.00562 | -0.045 | 16.6904
-1.5 | 0.1531 | 0.00545 | -0.0459 | 28.0917
-0.5 | 0.2712 | 0.00512 | -0.0476 | 52.9688
0 | 0.3295 | 0.00471 | -0.0485 | 69.9575
0.5 | 0.3872 | 0.00421 | -0.0494 | 91.9715
1 | 0.4467 | 0.00415 | -0.0504 | 107.6386
1.5 | 0.5068 | 0.00412 | -0.0514 | 123.0097
2 | 0.5664 | 0.0041 | -0.0524 | 138.1463
2.5 | 0.626 | 0.00414 | -0.0534 | 151.2077
3 | 0.6855 | 0.00422 | -0.0544 | 162.4408
3.5 | 0.744 | 0.0044 | -0.0552 | 169.0909
4 | 0.8002 | 0.00479 | -0.0558 | 167.0564
4.5 | 0.8566 | 0.00512 | -0.0564 | 167.3047
5 | 0.9114 | 0.00557 | -0.0568 | 163.6266
5.5 | 0.9645 | 0.00611 | -0.057 | 157.856
6.5 | 1.0658 | 0.00734 | -0.0565 | 145.2044
7 | 1.1141 | 0.00799 | -0.0559 | 139.4368
7.5 | 1.1618 | 0.00858 | -0.0551 | 135.4079
8 | 1.2072 | 0.00919 | -0.054 | 131.3602
8.5 | 1.2496 | 0.00983 | -0.0524 | 127.1211
9 | 1.2873 | 0.01052 | -0.05 | 122.3669
9.5 | 1.3121 | 0.01113 | -0.0451 | 117.8886
10 | 1.3348 | 0.01187 | -0.0403 | 112.4516
10.5 | 1.3603 | 0.01276 | -0.0366 | 106.6066
11 | 1.3845 | 0.01382 | -0.033 | 100.1809
11.5 | 1.4164 | 0.01481 | -0.0311 | 95.6381
12 | 1.4428 | 0.01625 | -0.0287 | 88.7877
12.5 | 1.4692 | 0.01782 | -0.0265 | 82.4467
13 | 1.4947 | 0.01955 | -0.0246 | 76.4552
13.5 | 1.5184 | 0.02153 | -0.0228 | 70.5248
14 | 1.5427 | 0.02364 | -0.0215 | 65.258
14.5 | 1.5695 | 0.02592 | -0.021 | 60.5517
15 | 1.6058 | 0.02884 | -0.0235 | 55.6796
16 | 1.6464 | 0.03461 | -0.0222 | 47.5701
16.5 | 1.6614 | 0.0379 | -0.0213 | 43.8364
17 | 1.6721 | 0.04147 | -0.0201 | 40.3207
17.5 | 1.6808 | 0.04519 | -0.0189 | 37.1941
18 | 1.6718 | 0.04849 | -0.0139 | 34.4772
18.5 | 1.6807 | 0.05245 | -0.0132 | 32.0439
19 | 1.6884 | 0.05679 | -0.0131 | 29.7306
19.5 | 1.6955 | 0.06138 | -0.0133 | 27.623
20 | 1.6981 | 0.06669 | -0.0139 | 25.4626

## 115. Re 12M Mach 0.10 (1)
BIGFOIL.COM POLAR EXPORT
NACA64-517 a=0.2
NACA64-517 a=0.2 |  |  |  | Cl Max: | 1.62 | at alpha= | 14.5 | deg
JavaFoil+Calcfoil stall+Eppler ext transition |  |  |  | L/D Max: | 132.19 | at alpha= | 5.5 | deg
Re: | 12000000 |  |  | Cd Min: | 0.00485 | at alpha= | -0.5 | deg
Mach: | 0.1 |  |  | Cl=0 at alpha= | -2.7097 | deg
|  |  |  | @ Cl=0.1, Cd= | 0.0060887
|  |  |  | @ Cl=0.4, Cd= | 0.0050803
|  |  |  | @ Cl=0.6, Cd= | 0.005899
alpha (deg) | Cl | Cd | Cm | Cl/Cd
-17.5 | -0.703 | 0.12382 | -0.013 | -5.676
-17 | -0.72 | 0.11782 | -0.014 | -6.108
-16.5 | -0.736 | 0.10956 | -0.014 | -6.718
-16 | -0.749 | 0.10328 | -0.015 | -7.257
-15.5 | -0.76 | 0.09885 | -0.015 | -7.686
-15 | -0.768 | 0.09397 | -0.015 | -8.169
-14.5 | -0.774 | 0.08778 | -0.016 | -8.819
-14 | -0.778 | 0.08141 | -0.017 | -9.554
-13.5 | -0.781 | 0.07361 | -0.018 | -10.605
-13 | -0.783 | 0.06443 | -0.019 | -12.153
-12.5 | -0.879 | 0.01741 | -0.026 | -50.528
-12 | -0.878 | 0.01412 | -0.028 | -62.168
-11.5 | -0.867 | 0.01232 | -0.028 | -70.378
-11 | -0.848 | 0.01133 | -0.029 | -74.837
-10.5 | -0.825 | 0.00962 | -0.03 | -85.748
-10 | -0.798 | 0.00954 | -0.031 | -83.646
-9.5 | -0.759 | 0.00908 | -0.032 | -83.646
-9 | -0.717 | 0.00866 | -0.032 | -82.769
-8.5 | -0.671 | 0.00824 | -0.033 | -81.449
-8 | -0.622 | 0.0079 | -0.033 | -78.654
-7.5 | -0.569 | 0.00764 | -0.034 | -74.477
-7 | -0.514 | 0.0075 | -0.035 | -68.527
-6.5 | -0.457 | 0.00726 | -0.035 | -62.909
-6 | -0.399 | 0.00711 | -0.036 | -56.116
-5.5 | -0.34 | 0.00697 | -0.036 | -48.796
-5 | -0.281 | 0.00684 | -0.037 | -41.01
-4.5 | -0.22 | 0.0067 | -0.038 | -32.881
-4 | -0.159 | 0.00657 | -0.038 | -24.221
-3.5 | -0.098 | 0.00649 | -0.039 | -15.085
-3 | -0.036 | 0.00634 | -0.04 | -5.724
-2.5 | 0.026 | 0.00625 | -0.04 | 4.083
-2 | 0.087 | 0.00613 | -0.041 | 14.264
-1.5 | 0.15 | 0.00593 | -0.042 | 25.286
-1 | 0.212 | 0.00558 | -0.042 | 37.973
-0.5 | 0.274 | 0.00485 | -0.043 | 56.475
0 | 0.336 | 0.00491 | -0.044 | 68.552
0.5 | 0.398 | 0.00507 | -0.044 | 78.6
1 | 0.46 | 0.00539 | -0.045 | 85.475
1.5 | 0.522 | 0.00564 | -0.046 | 92.677
2 | 0.582 | 0.00584 | -0.047 | 99.613
2.5 | 0.643 | 0.00604 | -0.047 | 106.454
3 | 0.704 | 0.00628 | -0.048 | 112.23
3.5 | 0.765 | 0.00656 | -0.049 | 116.664
4 | 0.826 | 0.0068 | -0.049 | 121.482
4.5 | 0.887 | 0.00707 | -0.05 | 125.419
5 | 0.948 | 0.00734 | -0.051 | 129.026
5.5 | 1.001 | 0.00758 | -0.051 | 132.19
6 | 1.057 | 0.00802 | -0.052 | 131.799
6.5 | 1.11 | 0.0088 | -0.052 | 126.154
7 | 1.16 | 0.00982 | -0.052 | 118.226
7.5 | 1.211 | 0.01058 | -0.053 | 114.491
8 | 1.258 | 0.01213 | -0.053 | 103.721
8.5 | 1.307 | 0.01279 | -0.054 | 102.196
9 | 1.352 | 0.01355 | -0.054 | 99.763
9.5 | 1.394 | 0.01429 | -0.055 | 97.575
10 | 1.435 | 0.01506 | -0.056 | 95.294
10.5 | 1.472 | 0.01591 | -0.056 | 92.528
11 | 1.507 | 0.01684 | -0.057 | 89.454
11.5 | 1.538 | 0.0178 | -0.057 | 86.406
12 | 1.565 | 0.01885 | -0.058 | 83.037
12.5 | 1.585 | 0.02007 | -0.058 | 79.001
13 | 1.601 | 0.02139 | -0.059 | 74.849
13.5 | 1.612 | 0.02272 | -0.059 | 70.96
14 | 1.619 | 0.0241 | -0.06 | 67.189
14.5 | 1.62 | 0.02567 | -0.06 | 63.115
15 | 1.617 | 0.02741 | -0.061 | 58.999
15.5 | 1.609 | 0.02912 | -0.061 | 55.261
16 | 1.595 | 0.03119 | -0.061 | 51.119
16.5 | 1.572 | 0.0335 | -0.062 | 46.929
17 | 1.546 | 0.03591 | -0.062 | 43.049
17.5 | 1.515 | 0.03895 | -0.063 | 38.889
18 | 1.481 | 0.04181 | -0.063 | 35.416
18.5 | 1.443 | 0.04539 | -0.063 | 31.787
19 | 1.403 | 0.04864 | -0.063 | 28.849
19.5 | 1.361 | 0.05232 | -0.064 | 26.01

## 116. Re 12M Mach 0.10 (2)
BIGFOIL.COM POLAR EXPORT
NACA64-517 a=0.2
NACA64-517 a=0.2 |  |  |  | Cl Max: | 1.6883 | at alpha= | 20 | deg
XFOIL ncrit=9 |  |  |  | L/D Max: | 169.887 | at alpha= | 3.5 | deg
Re: | 12000000 |  |  | Cd Min: | 0.07014 | at alpha= | 20 | deg
Mach: | 0.1 |  |  | Cl=0 at alpha= | -2.7931 | deg
|  |  |  | @ Cl=0.1, Cd= | 0.0056149
|  |  |  | @ Cl=0.4, Cd= | 0.0041998
|  |  |  | @ Cl=0.6, Cd= | 0.0041298
alpha (deg) | Cl | Cd | Cm | Cl/Cd
-20 | -1.4906 | 0.03672 | -0.0735 | -40.5937
-19.5 | -1.4972 | 0.03191 | -0.0731 | -46.9195
-19 | -1.4845 | 0.02891 | -0.0721 | -51.349
-18.5 | -1.4728 | 0.02606 | -0.0706 | -56.5157
-18 | -1.4629 | 0.02334 | -0.0683 | -62.6778
-17.5 | -1.4443 | 0.02137 | -0.0658 | -67.5854
-17 | -1.4252 | 0.01961 | -0.0629 | -72.6772
-16.5 | -1.4026 | 0.01822 | -0.0596 | -76.9813
-16 | -1.3796 | 0.01703 | -0.0558 | -81.01
-15.5 | -1.3569 | 0.01609 | -0.0512 | -84.3319
-15 | -1.3279 | 0.0153 | -0.0471 | -86.7908
-14.5 | -1.287 | 0.01454 | -0.045 | -88.5144
-14 | -1.2429 | 0.01382 | -0.0434 | -89.9349
-13.5 | -1.1966 | 0.01314 | -0.042 | -91.0654
-13 | -1.148 | 0.01255 | -0.041 | -91.4741
-12.5 | -1.0986 | 0.01191 | -0.0401 | -92.2418
-12 | -1.0479 | 0.01133 | -0.0393 | -92.489
-11.5 | -0.9961 | 0.01077 | -0.0387 | -92.4884
-11 | -0.9432 | 0.01027 | -0.0383 | -91.8403
-10.5 | -0.8897 | 0.00978 | -0.0379 | -90.9714
-10 | -0.8353 | 0.00932 | -0.0378 | -89.6245
-9.5 | -0.7799 | 0.00893 | -0.0377 | -87.3348
-9 | -0.7288 | 0.00806 | -0.0371 | -90.4218
-8.5 | -0.6717 | 0.00779 | -0.0373 | -86.2259
-8 | -0.6145 | 0.00749 | -0.0376 | -82.0427
-7.5 | -0.5565 | 0.00728 | -0.038 | -76.4423
-7 | -0.4982 | 0.00707 | -0.0384 | -70.4668
-6.5 | -0.4398 | 0.00684 | -0.0389 | -64.2982
-6 | -0.381 | 0.00668 | -0.0395 | -57.0359
-5.5 | -0.322 | 0.00649 | -0.0401 | -49.6148
-5 | -0.2629 | 0.00633 | -0.0407 | -41.5324
-4.5 | -0.2035 | 0.00621 | -0.0414 | -32.7697
-4 | -0.144 | 0.00604 | -0.0421 | -23.8411
-3.5 | -0.0844 | 0.00594 | -0.0429 | -14.2088
-3 | -0.0247 | 0.00583 | -0.0437 | -4.2367
-2.5 | 0.035 | 0.00572 | -0.0445 | 6.1189
-2 | 0.0947 | 0.00563 | -0.0453 | 16.8206
-1.5 | 0.1543 | 0.00546 | -0.0462 | 28.2601
-1 | 0.2137 | 0.00531 | -0.047 | 40.2448
-0.5 | 0.2732 | 0.00513 | -0.0479 | 53.2554
0 | 0.3318 | 0.0047 | -0.0488 | 70.5957
0.5 | 0.3898 | 0.00421 | -0.0497 | 92.5891
1 | 0.4498 | 0.00415 | -0.0507 | 108.3855
1.5 | 0.5102 | 0.00412 | -0.0517 | 123.835
2 | 0.5703 | 0.00411 | -0.0527 | 138.7591
2.5 | 0.6303 | 0.00415 | -0.0537 | 151.8795
3 | 0.6902 | 0.00422 | -0.0547 | 163.5545
3.5 | 0.7492 | 0.00441 | -0.0556 | 169.8866
4 | 0.8057 | 0.0048 | -0.0561 | 167.8542
4.5 | 0.8624 | 0.00514 | -0.0567 | 167.7821
5 | 0.9177 | 0.00558 | -0.0571 | 164.4624
5.5 | 0.9712 | 0.00611 | -0.0572 | 158.9525
6.5 | 1.0726 | 0.00738 | -0.0566 | 145.3388
7 | 1.1207 | 0.00805 | -0.0558 | 139.2174
7.5 | 1.1683 | 0.00865 | -0.055 | 135.0636
8 | 1.2135 | 0.00927 | -0.0537 | 130.9061
8.5 | 1.2549 | 0.00994 | -0.0518 | 126.2475
9 | 1.2906 | 0.01066 | -0.049 | 121.0694
9.5 | 1.3083 | 0.01133 | -0.0427 | 115.4722
10 | 1.3333 | 0.01215 | -0.0385 | 109.7366
10.5 | 1.3597 | 0.01312 | -0.0349 | 103.6357
11 | 1.3836 | 0.01427 | -0.0313 | 96.9587
11.5 | 1.4169 | 0.01532 | -0.0297 | 92.4869
12 | 1.4424 | 0.01691 | -0.0272 | 85.2986
12.5 | 1.4699 | 0.01851 | -0.0252 | 79.4111
13 | 1.4946 | 0.0204 | -0.0233 | 73.2647
13.5 | 1.518 | 0.02255 | -0.0216 | 67.3171
14 | 1.5446 | 0.02473 | -0.0207 | 62.4586
14.5 | 1.5857 | 0.0272 | -0.0231 | 58.2978
15 | 1.6069 | 0.03022 | -0.0227 | 53.1734
15.5 | 1.6264 | 0.03322 | -0.0219 | 48.9585
16 | 1.6445 | 0.03633 | -0.021 | 45.2656
16.5 | 1.6567 | 0.03988 | -0.0199 | 41.5421
17 | 1.6657 | 0.04367 | -0.0187 | 38.1429
17.5 | 1.6734 | 0.04744 | -0.0172 | 35.274
18 | 1.6647 | 0.05089 | -0.0124 | 32.7117
18.5 | 1.6734 | 0.05511 | -0.012 | 30.3647
19 | 1.6797 | 0.05974 | -0.012 | 28.1168
19.5 | 1.6861 | 0.06463 | -0.0124 | 26.0885
20 | 1.6883 | 0.07014 | -0.0131 | 24.0704

## 117. Re 12M Mach 0.25 (1)
BIGFOIL.COM POLAR EXPORT
NACA64-517 a=0.2
NACA64-517 a=0.2 |  |  |  | Cl Max: | 1.574 | at alpha= | 13 | deg
JavaFoil+Calcfoil stall+Eppler ext transition |  |  |  | L/D Max: | 133.662 | at alpha= | 4.5 | deg
Re: | 12000000 |  |  | Cd Min: | 0.00489 | at alpha= | -0.5 | deg
Mach: | 0.25 |  |  | Cl=0 at alpha= | -2.7064 | deg
|  |  |  | @ Cl=0.1, Cd= | 0.0061856
|  |  |  | @ Cl=0.4, Cd= | 0.0050814
|  |  |  | @ Cl=0.6, Cd= | 0.0059483
alpha (deg) | Cl | Cd | Cm | Cl/Cd
-15.5 | -0.534 | 0.11024 | -0.014 | -4.84
-15 | -0.573 | 0.10332 | -0.015 | -5.549
-14.5 | -0.607 | 0.09865 | -0.015 | -6.155
-14 | -0.637 | 0.09211 | -0.015 | -6.912
-13.5 | -0.661 | 0.08517 | -0.016 | -7.76
-13 | -0.678 | 0.08006 | -0.017 | -8.473
-12.5 | -0.695 | 0.06981 | -0.019 | -9.959
-12 | -0.697 | 0.06839 | -0.018 | -10.184
-11.5 | -0.785 | 0.02154 | -0.027 | -36.433
-11 | -0.774 | 0.02073 | -0.028 | -37.355
-10.5 | -0.793 | 0.01252 | -0.03 | -63.318
-10 | -0.779 | 0.01089 | -0.031 | -71.508
-9.5 | -0.759 | 0.00973 | -0.032 | -78.032
-9 | -0.721 | 0.00901 | -0.033 | -80.04
-8.5 | -0.679 | 0.0086 | -0.034 | -78.943
-8 | -0.632 | 0.00821 | -0.034 | -76.921
-7.5 | -0.58 | 0.00788 | -0.035 | -73.597
-7 | -0.525 | 0.0076 | -0.036 | -69.071
-6.5 | -0.467 | 0.00741 | -0.036 | -63.093
-6 | -0.409 | 0.00722 | -0.037 | -56.599
-5.5 | -0.349 | 0.00709 | -0.037 | -49.162
-5 | -0.288 | 0.00691 | -0.038 | -41.637
-4.5 | -0.226 | 0.00681 | -0.039 | -33.191
-4 | -0.163 | 0.00666 | -0.039 | -24.535
-3.5 | -0.101 | 0.00652 | -0.04 | -15.41
-3 | -0.037 | 0.00642 | -0.041 | -5.808
-2.5 | 0.026 | 0.00631 | -0.042 | 4.152
-2 | 0.09 | 0.00622 | -0.042 | 14.439
-1.5 | 0.154 | 0.006 | -0.043 | 25.672
-1 | 0.218 | 0.00567 | -0.044 | 38.421
-0.5 | 0.282 | 0.00489 | -0.044 | 57.605
0 | 0.346 | 0.00497 | -0.045 | 69.475
0.5 | 0.409 | 0.0051 | -0.046 | 80.294
1 | 0.473 | 0.00543 | -0.046 | 87.146
1.5 | 0.537 | 0.00574 | -0.047 | 93.441
2 | 0.598 | 0.00594 | -0.048 | 100.668
2.5 | 0.661 | 0.0062 | -0.048 | 106.607
3 | 0.724 | 0.00645 | -0.049 | 112.245
3.5 | 0.786 | 0.00677 | -0.05 | 116.209
4 | 0.849 | 0.00701 | -0.051 | 121.032
4.5 | 0.907 | 0.00679 | -0.051 | 133.662
5 | 0.966 | 0.0075 | -0.052 | 128.823
5.5 | 1.025 | 0.00789 | -0.052 | 129.912
6 | 1.081 | 0.00843 | -0.053 | 128.225
6.5 | 1.135 | 0.00931 | -0.053 | 121.867
7 | 1.186 | 0.01043 | -0.054 | 113.74
7.5 | 1.237 | 0.01125 | -0.054 | 109.959
8 | 1.284 | 0.01296 | -0.055 | 99.113
8.5 | 1.332 | 0.01372 | -0.055 | 97.093
9 | 1.376 | 0.01455 | -0.056 | 94.577
9.5 | 1.417 | 0.01537 | -0.056 | 92.199
10 | 1.455 | 0.0163 | -0.057 | 89.253
10.5 | 1.489 | 0.01731 | -0.057 | 86.003
11 | 1.518 | 0.01834 | -0.058 | 82.774
11.5 | 1.543 | 0.01946 | -0.058 | 79.295
12 | 1.562 | 0.02088 | -0.059 | 74.817
12.5 | 1.572 | 0.02221 | -0.059 | 70.745
13 | 1.574 | 0.02387 | -0.06 | 65.932
13.5 | 1.569 | 0.02554 | -0.06 | 61.42
14 | 1.556 | 0.02742 | -0.061 | 56.754
14.5 | 1.536 | 0.02928 | -0.061 | 52.451
15 | 1.507 | 0.03151 | -0.062 | 47.836
15.5 | 1.472 | 0.03382 | -0.062 | 43.515
16 | 1.423 | 0.03698 | -0.062 | 38.487
16.5 | 1.364 | 0.0402 | -0.063 | 33.928
17 | 1.296 | 0.04463 | -0.063 | 29.031
17.5 | 1.222 | 0.04856 | -0.063 | 25.164
18 | 1.14 | 0.05448 | -0.063 | 20.927

## 118. Re 12M Mach 0.25 (2)
BIGFOIL.COM POLAR EXPORT
NACA64-517 a=0.2
NACA64-517 a=0.2 |  |  |  | Cl Max: | 1.6528 | at alpha= | 20 | deg
XFOIL ncrit=9 |  |  |  | L/D Max: | 176.041 | at alpha= | 3.5 | deg
Re: | 12000000 |  |  | Cd Min: | 0.19034 | at alpha= | -20 | deg
Mach: | 0.25 |  |  | Cl=0 at alpha= | -2.8024 | deg
|  |  |  | @ Cl=0.1, Cd= | 0.0056683
|  |  |  | @ Cl=0.4, Cd= | 0.0042835
|  |  |  | @ Cl=0.6, Cd= | 0.0041639
alpha (deg) | Cl | Cd | Cm | Cl/Cd
-20 | -0.6688 | 0.19034 | 0.0162 | -3.5137
-19 | -1.2223 | 0.06672 | -0.071 | -18.3198
-18.5 | -1.2718 | 0.05365 | -0.0793 | -23.7055
-17.5 | -1.3253 | 0.03717 | -0.0851 | -35.6551
-17 | -1.3386 | 0.0315 | -0.0847 | -42.4952
-16.5 | -1.3392 | 0.02733 | -0.0829 | -49.0011
-16 | -1.3355 | 0.02386 | -0.08 | -55.9723
-15.5 | -1.3241 | 0.0212 | -0.0763 | -62.4575
-15 | -1.3068 | 0.01913 | -0.072 | -68.3116
-14.5 | -1.2874 | 0.01746 | -0.0669 | -73.7342
-14 | -1.2688 | 0.01616 | -0.0606 | -78.5149
-13.5 | -1.2344 | 0.01511 | -0.0561 | -81.6942
-13 | -1.1895 | 0.01415 | -0.0532 | -84.0636
-12.5 | -1.1408 | 0.01329 | -0.0508 | -85.839
-12 | -1.089 | 0.01255 | -0.0489 | -86.7729
-11.5 | -1.0359 | 0.01182 | -0.0472 | -87.6396
-11 | -0.9819 | 0.0111 | -0.0457 | -88.4595
-10.5 | -0.9262 | 0.01049 | -0.0445 | -88.2936
-10 | -0.8695 | 0.00991 | -0.0435 | -87.7397
-9.5 | -0.8119 | 0.00942 | -0.0428 | -86.189
-9 | -0.7534 | 0.00896 | -0.0423 | -84.0848
-8 | -0.639 | 0.00777 | -0.0411 | -82.2394
-7.5 | -0.5787 | 0.00747 | -0.0411 | -77.4699
-7 | -0.5175 | 0.00723 | -0.0412 | -71.5768
-6.5 | -0.4564 | 0.007 | -0.0414 | -65.2
-6 | -0.3951 | 0.00678 | -0.0418 | -58.2743
-5.5 | -0.3335 | 0.00661 | -0.0422 | -50.4539
-5 | -0.272 | 0.00643 | -0.0427 | -42.3017
-4.5 | -0.2102 | 0.00627 | -0.0433 | -33.5247
-4 | -0.1484 | 0.00611 | -0.0439 | -24.2881
-3.5 | -0.0865 | 0.00601 | -0.0446 | -14.3927
-3 | -0.0245 | 0.00587 | -0.0453 | -4.1738
-2.5 | 0.0375 | 0.00578 | -0.0461 | 6.4879
-2 | 0.0993 | 0.00567 | -0.0469 | 17.5132
-1.5 | 0.1611 | 0.00552 | -0.0478 | 29.1848
-1 | 0.2226 | 0.00537 | -0.0486 | 41.4525
-0.5 | 0.2842 | 0.00516 | -0.0495 | 55.0775
0 | 0.3444 | 0.00468 | -0.0504 | 73.5897
0.5 | 0.4047 | 0.00425 | -0.0513 | 95.2235
1 | 0.467 | 0.00418 | -0.0524 | 111.7225
1.5 | 0.5296 | 0.00416 | -0.0534 | 127.3077
2 | 0.5918 | 0.00416 | -0.0544 | 142.2596
2.5 | 0.6543 | 0.00419 | -0.0555 | 156.1575
3 | 0.7166 | 0.00427 | -0.0565 | 167.822
3.5 | 0.7781 | 0.00442 | -0.0574 | 176.0407
4 | 0.8369 | 0.00481 | -0.0579 | 173.9917
4.5 | 0.895 | 0.00523 | -0.0583 | 171.1281
5 | 0.9526 | 0.00565 | -0.0586 | 168.6018
5.5 | 1.0082 | 0.00616 | -0.0585 | 163.6688
6 | 1.0588 | 0.00695 | -0.0577 | 152.3453
6.5 | 1.1095 | 0.00762 | -0.0569 | 145.6037
7 | 1.1563 | 0.00839 | -0.0553 | 137.8188
7.5 | 1.2026 | 0.00905 | -0.0537 | 132.884
8 | 1.2436 | 0.00977 | -0.0511 | 127.2876
8.5 | 1.264 | 0.01061 | -0.0448 | 119.1329
9 | 1.2794 | 0.01168 | -0.0383 | 109.5377
9.5 | 1.3023 | 0.0129 | -0.0338 | 100.9535
10 | 1.3292 | 0.01417 | -0.0302 | 93.8038
10.5 | 1.3568 | 0.01552 | -0.027 | 87.4227
11 | 1.3753 | 0.01699 | -0.0225 | 80.9476
12 | 1.4451 | 0.02091 | -0.0212 | 69.1105
12.5 | 1.4775 | 0.02317 | -0.0205 | 63.7678
13 | 1.5145 | 0.0259 | -0.0216 | 58.4749
13.5 | 1.5421 | 0.02855 | -0.0208 | 54.014
14 | 1.5645 | 0.03165 | -0.0198 | 49.4313
14.5 | 1.5822 | 0.035 | -0.0184 | 45.2057
15 | 1.5982 | 0.03857 | -0.0171 | 41.4363
15.5 | 1.6128 | 0.04215 | -0.0156 | 38.2633
16 | 1.6235 | 0.04607 | -0.014 | 35.2399
16.5 | 1.6261 | 0.05028 | -0.0117 | 32.3409
17 | 1.6191 | 0.05417 | -0.0073 | 29.8892
17.5 | 1.6283 | 0.05869 | -0.0067 | 27.7441
18 | 1.6371 | 0.06354 | -0.0066 | 25.7649
18.5 | 1.6402 | 0.06926 | -0.0071 | 23.6818
19 | 1.6434 | 0.07518 | -0.0079 | 21.8595
19.5 | 1.6499 | 0.08098 | -0.0091 | 20.3742
20 | 1.6528 | 0.08734 | -0.0108 | 18.9237

## 119. Re 12M Mach 0.50 (1)
BIGFOIL.COM POLAR EXPORT
NACA64-517 a=0.2
NACA64-517 a=0.2 |  |  |  | Cl Max: | 1.446 | at alpha= | 9.5 | deg
JavaFoil+Calcfoil stall+Eppler ext transition |  |  |  | L/D Max: | 118.166 | at alpha= | 5 | deg
Re: | 12000000 |  |  | Cd Min: | 0.00509 | at alpha= | -0.5 | deg
Mach: | 0.5 |  |  | Cl=0 at alpha= | -2.7042 | deg
|  |  |  | @ Cl=0.1, Cd= | 0.00644
|  |  |  | @ Cl=0.4, Cd= | 0.0052269
|  |  |  | @ Cl=0.6, Cd= | 0.00628
alpha (deg) | Cl | Cd | Cm | Cl/Cd
-20 | -0.987 | 0.15765 | -0.015 | -6.262
-19.5 | -0.959 | 0.14992 | -0.015 | -6.394
-19 | -0.929 | 0.14528 | -0.015 | -6.398
-18.5 | -0.9 | 0.1408 | -0.015 | -6.393
-18 | -0.871 | 0.13681 | -0.015 | -6.366
-17.5 | -0.847 | 0.12438 | -0.016 | -6.81
-17 | -0.818 | 0.11813 | -0.016 | -6.925
-16.5 | -0.787 | 0.11527 | -0.016 | -6.83
-16 | -0.758 | 0.10992 | -0.016 | -6.897
-15.5 | -0.732 | 0.1016 | -0.017 | -7.203
-15 | -0.702 | 0.10698 | -0.017 | -6.563
-14.5 | -0.674 | 0.10104 | -0.017 | -6.669
-14 | -0.645 | 0.09534 | -0.017 | -6.766
-13.5 | -0.618 | 0.08681 | -0.018 | -7.121
-13 | -0.593 | 0.07851 | -0.019 | -7.548
-12.5 | -0.588 | 0.05343 | -0.025 | -11.013
-12 | -0.529 | 0.08696 | -0.017 | -6.083
-11.5 | -0.501 | 0.07893 | -0.017 | -6.344
-11 | -0.474 | 0.07025 | -0.018 | -6.743
-10.5 | -0.447 | 0.06374 | -0.02 | -7.013
-10 | -0.425 | 0.05334 | -0.023 | -7.964
-9.5 | -0.387 | 0.06365 | -0.019 | -6.084
-9 | -0.358 | 0.06743 | -0.017 | -5.305
-8.5 | -0.33 | 0.0575 | -0.019 | -5.74
-8 | -0.482 | 0.0494 | -0.022 | -9.761
-7.5 | -0.557 | 0.01406 | -0.036 | -39.664
-7 | -0.552 | 0.00895 | -0.04 | -61.668
-6.5 | -0.502 | 0.00896 | -0.04 | -55.982
-6 | -0.444 | 0.00844 | -0.041 | -52.636
-5.5 | -0.383 | 0.00768 | -0.042 | -49.844
-5 | -0.318 | 0.00742 | -0.043 | -42.802
-4.5 | -0.25 | 0.00721 | -0.043 | -34.718
-4 | -0.182 | 0.00708 | -0.044 | -25.657
-3.5 | -0.112 | 0.00688 | -0.045 | -16.267
-3 | -0.042 | 0.00674 | -0.046 | -6.169
-2.5 | 0.029 | 0.00661 | -0.046 | 4.423
-2 | 0.1 | 0.00644 | -0.047 | 15.572
-1.5 | 0.172 | 0.00645 | -0.048 | 26.688
-1 | 0.244 | 0.00596 | -0.049 | 40.843
-0.5 | 0.315 | 0.00509 | -0.05 | 61.881
0 | 0.386 | 0.00519 | -0.05 | 74.486
0.5 | 0.458 | 0.00538 | -0.051 | 84.991
1 | 0.529 | 0.00586 | -0.052 | 90.217
1.5 | 0.6 | 0.00628 | -0.053 | 95.638
2 | 0.667 | 0.00658 | -0.053 | 101.397
2.5 | 0.732 | 0.00692 | -0.054 | 105.676
3 | 0.798 | 0.00731 | -0.054 | 109.211
3.5 | 0.865 | 0.00772 | -0.055 | 111.997
4 | 0.931 | 0.00811 | -0.056 | 114.736
4.5 | 0.996 | 0.0085 | -0.056 | 117.205
5 | 1.061 | 0.00898 | -0.057 | 118.166
5.5 | 1.125 | 0.00961 | -0.058 | 117.049
6 | 1.185 | 0.0107 | -0.058 | 110.767
6.5 | 1.239 | 0.01234 | -0.059 | 100.399
7 | 1.292 | 0.01382 | -0.059 | 93.507
7.5 | 1.339 | 0.01629 | -0.059 | 82.184
8 | 1.384 | 0.01755 | -0.06 | 78.841
8.5 | 1.42 | 0.01893 | -0.061 | 75.01
9 | 1.443 | 0.02049 | -0.061 | 70.414
9.5 | 1.446 | 0.02222 | -0.062 | 65.076
10 | 1.417 | 0.02426 | -0.062 | 58.436
10.5 | 1.314 | 0.02718 | -0.063 | 48.34
11 | 0.891 | 0.032 | -0.063 | 27.838
11.5 | 0.922 | 0.03247 | -0.064 | 28.388
12 | 0.946 | 0.03828 | -0.064 | 24.703
12.5 | 0.98 | 0.0367 | -0.065 | 26.693
13 | 1.005 | 0.04159 | -0.065 | 24.164
13.5 | 1.028 | 0.04779 | -0.065 | 21.511
14 | 1.061 | 0.04699 | -0.066 | 22.571
14.5 | 1.085 | 0.05226 | -0.066 | 20.764

## 120. Re 12M Mach 0.50 (2)
BIGFOIL.COM POLAR EXPORT
NACA64-517 a=0.2
NACA64-517 a=0.2 |  |  |  | Cl Max: | 1.487 | at alpha= | 15 | deg
XFOIL ncrit=9 |  |  |  | L/D Max: | 199.189 | at alpha= | 4 | deg
Re: | 12000000 |  |  | Cd Min: | 0.19251 | at alpha= | 20 | deg
Mach: | 0.5 |  |  | Cl=0 at alpha= | -2.8437 | deg
|  |  |  | @ Cl=0.1, Cd= | 0.0059192
|  |  |  | @ Cl=0.4, Cd= | 0.0051598
|  |  |  | @ Cl=0.6, Cd= | 0.0043749
alpha (deg) | Cl | Cd | Cm | Cl/Cd
-8.5 | -0.813 | 0.01069 | -0.0674 | -76.0524
-8 | -0.748 | 0.00957 | -0.0629 | -78.1609
-7.5 | -0.6766 | 0.00889 | -0.0597 | -76.108
-7 | -0.6077 | 0.00813 | -0.0569 | -74.7478
-6.5 | -0.5334 | 0.00776 | -0.0552 | -68.7371
-6 | -0.4594 | 0.00746 | -0.054 | -61.5818
-5.5 | -0.3861 | 0.00713 | -0.0531 | -54.1515
-5 | -0.3129 | 0.00689 | -0.0526 | -45.4136
-4.5 | -0.2399 | 0.00668 | -0.0524 | -35.9132
-4 | -0.1673 | 0.00646 | -0.0524 | -25.8978
-3.5 | -0.0947 | 0.0063 | -0.0527 | -15.0317
-3 | -0.0226 | 0.00615 | -0.0531 | -3.6748
-2.5 | 0.0497 | 0.00601 | -0.0537 | 8.2696
-2 | 0.1217 | 0.00588 | -0.0544 | 20.6973
-1.5 | 0.1931 | 0.00579 | -0.0552 | 33.3506
-1 | 0.2643 | 0.00557 | -0.0561 | 47.4506
-0.5 | 0.3354 | 0.00538 | -0.057 | 62.342
0 | 0.4058 | 0.00514 | -0.0579 | 78.9494
0.5 | 0.4737 | 0.0044 | -0.0588 | 107.6591
1 | 0.5462 | 0.00436 | -0.06 | 125.2752
1.5 | 0.6186 | 0.00438 | -0.0611 | 141.2329
2 | 0.6916 | 0.0044 | -0.0622 | 157.1818
2.5 | 0.7649 | 0.00445 | -0.0632 | 171.8876
3 | 0.8377 | 0.00457 | -0.0642 | 183.3042
3.5 | 0.9108 | 0.00469 | -0.065 | 194.2004
4 | 0.982 | 0.00493 | -0.0654 | 199.1886
4.5 | 1.045 | 0.00562 | -0.0646 | 185.9431
5 | 1.1099 | 0.00614 | -0.0637 | 180.7655
6 | 1.2245 | 0.00755 | -0.0593 | 162.1854
6.5 | 1.2446 | 0.00885 | -0.0513 | 140.6328
7.5 | 1.2496 | 0.01286 | -0.0331 | 97.1695
8 | 1.2601 | 0.01555 | -0.027 | 81.0354
8.5 | 1.2657 | 0.01878 | -0.0212 | 67.3962
9 | 1.266 | 0.02255 | -0.0158 | 56.1419
9.5 | 1.2813 | 0.02581 | -0.0118 | 49.6435
10 | 1.3026 | 0.02895 | -0.0085 | 44.9948
10.5 | 1.3218 | 0.03217 | -0.0051 | 41.088
11 | 1.4148 | 0.0371 | -0.0166 | 38.1348
12 | 1.437 | 0.04475 | -0.0082 | 32.1117
12.5 | 1.4517 | 0.04897 | -0.0053 | 29.6447
13 | 1.4542 | 0.05325 | -0.0008 | 27.3089
13.5 | 1.4633 | 0.05772 | 0.0025 | 25.3517
14 | 1.4752 | 0.0629 | 0.0041 | 23.4531
14.5 | 1.4848 | 0.06875 | 0.005 | 21.5971
15 | 1.487 | 0.07566 | 0.005 | 19.6537
15.5 | 1.4807 | 0.08385 | 0.0038 | 17.6589
16 | 1.4625 | 0.09371 | 0.0011 | 15.6067
16.5 | 1.4408 | 0.1045 | -0.0029 | 13.7876
17 | 1.4145 | 0.11641 | -0.0084 | 12.151
17.5 | 1.39 | 0.12854 | -0.0148 | 10.8138
18 | 1.3668 | 0.14098 | -0.022 | 9.695
18.5 | 1.3433 | 0.15378 | -0.03 | 8.7352
19 | 1.3239 | 0.16645 | -0.0384 | 7.9537
19.5 | 1.3037 | 0.17955 | -0.0475 | 7.2609
20 | 1.2865 | 0.19251 | -0.0568 | 6.6828

## 121. Re 14M Mach 0.00 (1)
BIGFOIL.COM POLAR EXPORT
NACA64-517 a=0.2
NACA64-517 a=0.2 |  |  |  | Cl Max: | 1.632 | at alpha= | 14.5 | deg
JavaFoil+Calcfoil stall+Eppler ext transition |  |  |  | L/D Max: | 132.388 | at alpha= | 5.5 | deg
Re: | 14000000 |  |  | Cd Min: | 0.00479 | at alpha= | -0.5 | deg
Mach: | 0 |  |  | Cl=0 at alpha= | -2.7049 | deg
|  |  |  | @ Cl=0.1, Cd= | 0.0060795
|  |  |  | @ Cl=0.4, Cd= | 0.0052829
|  |  |  | @ Cl=0.6, Cd= | 0.0058823
alpha (deg) | Cl | Cd | Cm | Cl/Cd
-17.5 | -0.743 | 0.11992 | -0.014 | -6.197
-17 | -0.757 | 0.11402 | -0.014 | -6.636
-16.5 | -0.77 | 0.1054 | -0.015 | -7.308
-16 | -0.781 | 0.09903 | -0.015 | -7.883
-15.5 | -0.787 | 0.09525 | -0.016 | -8.265
-15 | -0.792 | 0.09024 | -0.016 | -8.776
-14.5 | -0.796 | 0.08352 | -0.017 | -9.533
-14 | -0.799 | 0.07604 | -0.018 | -10.509
-13.5 | -0.804 | 0.06547 | -0.019 | -12.281
-13 | -0.866 | 0.02823 | -0.024 | -30.694
-12.5 | -0.899 | 0.01482 | -0.027 | -60.673
-12 | -0.892 | 0.01268 | -0.028 | -70.349
-11.5 | -0.875 | 0.01169 | -0.028 | -74.82
-11 | -0.855 | 0.01067 | -0.029 | -80.127
-10.5 | -0.834 | 0.00966 | -0.03 | -86.332
-10 | -0.798 | 0.00919 | -0.031 | -86.86
-9.5 | -0.759 | 0.00879 | -0.031 | -86.351
-9 | -0.715 | 0.00838 | -0.032 | -85.361
-8.5 | -0.669 | 0.00808 | -0.033 | -82.836
-8 | -0.62 | 0.00766 | -0.033 | -80.87
-7.5 | -0.567 | 0.00746 | -0.034 | -75.981
-7 | -0.512 | 0.00728 | -0.034 | -70.321
-6.5 | -0.455 | 0.00713 | -0.035 | -63.849
-6 | -0.397 | 0.00697 | -0.036 | -57.046
-5.5 | -0.339 | 0.00683 | -0.036 | -49.586
-5 | -0.279 | 0.00669 | -0.037 | -41.717
-4.5 | -0.219 | 0.00655 | -0.038 | -33.449
-4 | -0.158 | 0.00643 | -0.038 | -24.63
-3.5 | -0.097 | 0.00635 | -0.039 | -15.343
-3 | -0.036 | 0.00621 | -0.04 | -5.818
-2.5 | 0.025 | 0.00614 | -0.04 | 4.135
-2 | 0.087 | 0.00609 | -0.041 | 14.296
-1.5 | 0.149 | 0.00604 | -0.042 | 24.708
-1 | 0.211 | 0.00564 | -0.042 | 37.413
-0.5 | 0.273 | 0.00479 | -0.043 | 56.899
0 | 0.335 | 0.00495 | -0.044 | 67.577
0.5 | 0.396 | 0.00527 | -0.044 | 75.269
1 | 0.458 | 0.00547 | -0.045 | 83.807
1.5 | 0.52 | 0.00564 | -0.046 | 92.11
2 | 0.579 | 0.00581 | -0.046 | 99.56
2.5 | 0.64 | 0.00602 | -0.047 | 106.361
3 | 0.701 | 0.00626 | -0.048 | 111.918
3.5 | 0.762 | 0.0065 | -0.048 | 117.2
4 | 0.822 | 0.00671 | -0.049 | 122.543
4.5 | 0.883 | 0.00694 | -0.05 | 127.177
5 | 0.943 | 0.00732 | -0.05 | 128.863
5.5 | 0.998 | 0.00754 | -0.051 | 132.388
6 | 1.052 | 0.00816 | -0.051 | 128.886
6.5 | 1.105 | 0.00893 | -0.052 | 123.768
7 | 1.156 | 0.00973 | -0.052 | 118.799
7.5 | 1.208 | 0.01032 | -0.053 | 117.012
8 | 1.255 | 0.01171 | -0.053 | 107.18
8.5 | 1.303 | 0.01234 | -0.054 | 105.619
9 | 1.349 | 0.01302 | -0.054 | 103.557
9.5 | 1.392 | 0.01373 | -0.055 | 101.361
10 | 1.433 | 0.01443 | -0.055 | 99.284
10.5 | 1.471 | 0.01522 | -0.056 | 96.647
11 | 1.506 | 0.0161 | -0.056 | 93.509
11.5 | 1.538 | 0.01699 | -0.057 | 90.519
12 | 1.566 | 0.01804 | -0.057 | 86.819
12.5 | 1.588 | 0.0192 | -0.058 | 82.728
13 | 1.606 | 0.02043 | -0.058 | 78.568
13.5 | 1.619 | 0.0217 | -0.059 | 74.6
14 | 1.628 | 0.02297 | -0.059 | 70.864
14.5 | 1.632 | 0.02434 | -0.06 | 67.054
15 | 1.632 | 0.02597 | -0.06 | 62.85
15.5 | 1.627 | 0.02773 | -0.061 | 58.69
16 | 1.617 | 0.02946 | -0.061 | 54.869
16.5 | 1.599 | 0.03174 | -0.062 | 50.363
17 | 1.577 | 0.03382 | -0.062 | 46.639
17.5 | 1.551 | 0.0366 | -0.062 | 42.38
18 | 1.521 | 0.03969 | -0.063 | 38.334
18.5 | 1.489 | 0.04235 | -0.063 | 35.171
19 | 1.454 | 0.04584 | -0.063 | 31.723
19.5 | 1.418 | 0.04865 | -0.064 | 29.152

## 122. Re 14M Mach 0.00 (2)
BIGFOIL.COM POLAR EXPORT
NACA64-517 a=0.2
NACA64-517 a=0.2 |  |  |  | Cl Max: | 1.7208 | at alpha= | 18.5 | deg
XFOIL ncrit=9 |  |  |  | L/D Max: | 167.034 | at alpha= | 3.5 | deg
Re: | 14000000 |  |  | Cd Min: | 0.06491 | at alpha= | 20 | deg
Mach: | 0 |  |  | Cl=0 at alpha= | -2.7879 | deg
|  |  |  | @ Cl=0.1, Cd= | 0.005477
|  |  |  | @ Cl=0.4, Cd= | 0.004157
|  |  |  | @ Cl=0.6, Cd= | 0.0040544
alpha (deg) | Cl | Cd | Cm | Cl/Cd
-20 | -1.5326 | 0.03126 | -0.0702 | -49.0275
-19.5 | -1.5357 | 0.02724 | -0.0688 | -56.3767
-19 | -1.5166 | 0.02508 | -0.0674 | -60.4705
-18.5 | -1.501 | 0.02285 | -0.0654 | -65.6893
-18 | -1.4873 | 0.0207 | -0.0627 | -71.8502
-17.5 | -1.466 | 0.01917 | -0.06 | -76.4737
-17 | -1.4444 | 0.01782 | -0.0568 | -81.055
-16.5 | -1.421 | 0.01673 | -0.0532 | -84.9372
-16 | -1.3997 | 0.01581 | -0.0485 | -88.5326
-15.5 | -1.3704 | 0.01511 | -0.0447 | -90.6949
-15 | -1.3302 | 0.01438 | -0.0428 | -92.5035
-14.5 | -1.2869 | 0.0137 | -0.0413 | -93.9343
-14 | -1.2413 | 0.01307 | -0.0401 | -94.9732
-13.5 | -1.1939 | 0.01247 | -0.0391 | -95.7418
-13 | -1.1448 | 0.01192 | -0.0384 | -96.0403
-12.5 | -1.0945 | 0.0114 | -0.0378 | -96.0088
-12 | -1.0435 | 0.01087 | -0.0373 | -95.9982
-11.5 | -0.9916 | 0.01037 | -0.037 | -95.622
-11 | -0.9387 | 0.00991 | -0.0367 | -94.7225
-10.5 | -0.8853 | 0.00946 | -0.0366 | -93.5835
-10 | -0.8313 | 0.00901 | -0.0365 | -92.2642
-9.5 | -0.7762 | 0.00865 | -0.0366 | -89.7341
-9 | -0.7247 | 0.00786 | -0.0362 | -92.201
-8.5 | -0.6683 | 0.00756 | -0.0364 | -88.3995
-8 | -0.6115 | 0.00728 | -0.0368 | -83.9973
-7.5 | -0.5539 | 0.00707 | -0.0373 | -78.3451
-7 | -0.4958 | 0.00687 | -0.0378 | -72.1689
-6.5 | -0.4379 | 0.00667 | -0.0383 | -65.6522
-6 | -0.3794 | 0.00649 | -0.0389 | -58.4592
-5.5 | -0.3208 | 0.00633 | -0.0396 | -50.6793
-5 | -0.2621 | 0.00617 | -0.0403 | -42.4797
-4.5 | -0.2029 | 0.00604 | -0.041 | -33.5927
-4 | -0.1439 | 0.0059 | -0.0417 | -24.3898
-3.5 | -0.0846 | 0.0058 | -0.0425 | -14.5862
-3 | -0.0252 | 0.00568 | -0.0433 | -4.4366
-2.5 | 0.0342 | 0.00562 | -0.0442 | 6.0854
-2 | 0.0936 | 0.00549 | -0.045 | 17.0492
-1.5 | 0.1529 | 0.00537 | -0.0459 | 28.473
-1 | 0.2122 | 0.00522 | -0.0467 | 40.6513
-0.5 | 0.2715 | 0.00505 | -0.0476 | 53.7624
0 | 0.3306 | 0.00487 | -0.0485 | 67.885
0.5 | 0.3875 | 0.00418 | -0.0494 | 92.7033
1 | 0.4473 | 0.00407 | -0.0504 | 109.9017
1.5 | 0.5071 | 0.00405 | -0.0514 | 125.2099
2 | 0.5667 | 0.00406 | -0.0524 | 139.5813
2.5 | 0.6265 | 0.00405 | -0.0535 | 154.6914
3 | 0.6858 | 0.00417 | -0.0544 | 164.4604
3.5 | 0.7433 | 0.00445 | -0.0552 | 167.0337
4 | 0.7994 | 0.00486 | -0.0558 | 164.4856
4.5 | 0.8563 | 0.00515 | -0.0564 | 166.2718
5 | 0.911 | 0.0056 | -0.0568 | 162.6786
5.5 | 0.9636 | 0.00618 | -0.0569 | 155.9223
6 | 1.0141 | 0.00685 | -0.0566 | 148.0438
7 | 1.1146 | 0.00796 | -0.056 | 140.0251
7.5 | 1.1631 | 0.00851 | -0.0553 | 136.6745
8 | 1.209 | 0.0091 | -0.0543 | 132.8571
8.5 | 1.2522 | 0.00972 | -0.0528 | 128.8272
9 | 1.2928 | 0.01033 | -0.0509 | 125.15
9.5 | 1.328 | 0.01084 | -0.0479 | 122.5092
10 | 1.3458 | 0.01154 | -0.042 | 116.6205
10.5 | 1.3721 | 0.01234 | -0.0382 | 111.1912
11 | 1.398 | 0.01333 | -0.0347 | 104.8762
11.5 | 1.4227 | 0.01442 | -0.0314 | 98.6616
12 | 1.4536 | 0.01561 | -0.0297 | 93.1198
12.5 | 1.481 | 0.01706 | -0.0275 | 86.8113
13 | 1.5064 | 0.01876 | -0.0255 | 80.2985
13.5 | 1.5308 | 0.02067 | -0.0238 | 74.059
14 | 1.5586 | 0.02264 | -0.0228 | 68.8428
14.5 | 1.6059 | 0.02498 | -0.0264 | 64.2874
15 | 1.628 | 0.02767 | -0.0257 | 58.8363
15.5 | 1.6503 | 0.03028 | -0.025 | 54.5013
16 | 1.669 | 0.03321 | -0.0241 | 50.2559
16.5 | 1.6803 | 0.03684 | -0.0231 | 45.6107
17 | 1.6935 | 0.04028 | -0.0221 | 42.0432
17.5 | 1.7063 | 0.04381 | -0.0213 | 38.9477
18 | 1.7163 | 0.04753 | -0.0204 | 36.1098
18.5 | 1.7208 | 0.05166 | -0.0191 | 33.3101
19 | 1.7024 | 0.0554 | -0.0134 | 30.7292
19.5 | 1.7084 | 0.05993 | -0.0133 | 28.5066
20 | 1.713 | 0.06491 | -0.0137 | 26.3904

## 123. Re 14M Mach 0.10 (1)
BIGFOIL.COM POLAR EXPORT
NACA64-517 a=0.2
NACA64-517 a=0.2 |  |  |  | Cl Max: | 1.622 | at alpha= | 14.5 | deg
JavaFoil+Calcfoil stall+Eppler ext transition |  |  |  | L/D Max: | 132.06 | at alpha= | 5.5 | deg
Re: | 14000000 |  |  | Cd Min: | 0.00478 | at alpha= | -0.5 | deg
Mach: | 0.1 |  |  | Cl=0 at alpha= | -2.7097 | deg
|  |  |  | @ Cl=0.1, Cd= | 0.0060538
|  |  |  | @ Cl=0.4, Cd= | 0.0052664
|  |  |  | @ Cl=0.6, Cd= | 0.005922
alpha (deg) | Cl | Cd | Cm | Cl/Cd
-17.5 | -0.703 | 0.12291 | -0.013 | -5.722
-17 | -0.72 | 0.1165 | -0.014 | -6.182
-16.5 | -0.737 | 0.10802 | -0.014 | -6.82
-16 | -0.751 | 0.10163 | -0.015 | -7.386
-15.5 | -0.761 | 0.09756 | -0.015 | -7.796
-15 | -0.769 | 0.09257 | -0.016 | -8.306
-14.5 | -0.775 | 0.08633 | -0.016 | -8.979
-14 | -0.78 | 0.07964 | -0.017 | -9.791
-13.5 | -0.783 | 0.07181 | -0.018 | -10.902
-13 | -0.796 | 0.05631 | -0.021 | -14.134
-12.5 | -0.884 | 0.01628 | -0.027 | -54.281
-12 | -0.881 | 0.0134 | -0.028 | -65.761
-11.5 | -0.87 | 0.01183 | -0.029 | -73.512
-11 | -0.85 | 0.01091 | -0.029 | -77.932
-10.5 | -0.827 | 0.00979 | -0.03 | -84.501
-10 | -0.798 | 0.00931 | -0.031 | -85.768
-9.5 | -0.759 | 0.00884 | -0.032 | -85.94
-9 | -0.717 | 0.00842 | -0.032 | -85.144
-8.5 | -0.671 | 0.00807 | -0.033 | -83.128
-8 | -0.622 | 0.00774 | -0.033 | -80.269
-7.5 | -0.569 | 0.00749 | -0.034 | -76.008
-7 | -0.514 | 0.0073 | -0.035 | -70.425
-6.5 | -0.457 | 0.00714 | -0.035 | -63.974
-6 | -0.399 | 0.00698 | -0.036 | -57.183
-5.5 | -0.34 | 0.00684 | -0.036 | -49.726
-5 | -0.281 | 0.00673 | -0.037 | -41.723
-4.5 | -0.22 | 0.00655 | -0.038 | -33.596
-4 | -0.159 | 0.00643 | -0.038 | -24.746
-3.5 | -0.098 | 0.00635 | -0.039 | -15.417
-3 | -0.036 | 0.00621 | -0.04 | -5.842
-2.5 | 0.026 | 0.00614 | -0.04 | 4.157
-2 | 0.087 | 0.00606 | -0.041 | 14.447
-1.5 | 0.15 | 0.00603 | -0.042 | 24.874
-1 | 0.212 | 0.00567 | -0.042 | 37.401
-0.5 | 0.274 | 0.00478 | -0.043 | 57.3
0 | 0.336 | 0.00499 | -0.044 | 67.459
0.5 | 0.398 | 0.00526 | -0.044 | 75.749
1 | 0.46 | 0.00546 | -0.045 | 84.321
1.5 | 0.522 | 0.00567 | -0.046 | 92.125
2 | 0.582 | 0.00586 | -0.047 | 99.268
2.5 | 0.643 | 0.00607 | -0.047 | 106.011
3 | 0.704 | 0.00629 | -0.048 | 111.895
3.5 | 0.765 | 0.00649 | -0.049 | 117.915
4 | 0.826 | 0.00677 | -0.049 | 122.091
4.5 | 0.887 | 0.00701 | -0.05 | 126.593
5 | 0.948 | 0.00735 | -0.051 | 129.011
5.5 | 1.002 | 0.00759 | -0.051 | 132.06
6 | 1.057 | 0.00825 | -0.052 | 128.104
6.5 | 1.109 | 0.00901 | -0.052 | 123.137
7 | 1.161 | 0.00983 | -0.052 | 118.128
7.5 | 1.212 | 0.01042 | -0.053 | 116.405
8 | 1.26 | 0.01186 | -0.053 | 106.279
8.5 | 1.308 | 0.01249 | -0.054 | 104.757
9 | 1.353 | 0.0132 | -0.055 | 102.55
9.5 | 1.396 | 0.01391 | -0.055 | 100.381
10 | 1.437 | 0.01467 | -0.056 | 97.964
10.5 | 1.474 | 0.01545 | -0.056 | 95.405
11 | 1.509 | 0.01634 | -0.057 | 92.308
11.5 | 1.54 | 0.01727 | -0.057 | 89.141
12 | 1.567 | 0.01834 | -0.058 | 85.441
12.5 | 1.587 | 0.01954 | -0.058 | 81.221
13 | 1.603 | 0.0208 | -0.059 | 77.065
13.5 | 1.614 | 0.02213 | -0.059 | 72.929
14 | 1.621 | 0.02345 | -0.06 | 69.108
14.5 | 1.622 | 0.02502 | -0.06 | 64.851
15 | 1.619 | 0.02656 | -0.061 | 60.97
15.5 | 1.611 | 0.0284 | -0.061 | 56.74
16 | 1.597 | 0.03019 | -0.062 | 52.876
16.5 | 1.574 | 0.03265 | -0.062 | 48.221
17 | 1.548 | 0.03496 | -0.062 | 44.269
17.5 | 1.517 | 0.03775 | -0.063 | 40.187
18 | 1.482 | 0.04104 | -0.063 | 36.119
18.5 | 1.445 | 0.04393 | -0.063 | 32.895
19 | 1.405 | 0.04769 | -0.064 | 29.453
19.5 | 1.363 | 0.05065 | -0.064 | 26.913

## 124. Re 14M Mach 0.10 (2)
BIGFOIL.COM POLAR EXPORT
NACA64-517 a=0.2
NACA64-517 a=0.2 |  |  |  | Cl Max: | 1.7114 | at alpha= | 18 | deg
XFOIL ncrit=9 |  |  |  | L/D Max: | 168.604 | at alpha= | 3.5 | deg
Re: | 14000000 |  |  | Cd Min: | 0.06774 | at alpha= | 20 | deg
Mach: | 0.1 |  |  | Cl=0 at alpha= | -2.7898 | deg
|  |  |  | @ Cl=0.1, Cd= | 0.0054889
|  |  |  | @ Cl=0.4, Cd= | 0.0041621
|  |  |  | @ Cl=0.6, Cd= | 0.00406
alpha (deg) | Cl | Cd | Cm | Cl/Cd
-20 | -1.5068 | 0.03536 | -0.0736 | -42.6131
-19.5 | -1.5206 | 0.03008 | -0.0728 | -50.5519
-19 | -1.4992 | 0.02784 | -0.0718 | -53.8506
-18.5 | -1.4866 | 0.02514 | -0.0701 | -59.1329
-18 | -1.4801 | 0.02228 | -0.0674 | -66.4318
-17.5 | -1.4589 | 0.02055 | -0.0649 | -70.9927
-17 | -1.4412 | 0.01881 | -0.0615 | -76.6188
-16.5 | -1.4187 | 0.01749 | -0.058 | -81.1149
-16 | -1.3963 | 0.01638 | -0.0538 | -85.2442
-15.5 | -1.3752 | 0.01556 | -0.0485 | -88.3805
-15 | -1.3379 | 0.01479 | -0.0459 | -90.4598
-14.5 | -1.2954 | 0.01405 | -0.044 | -92.1993
-14 | -1.2501 | 0.01337 | -0.0425 | -93.5004
-13.5 | -1.2028 | 0.01273 | -0.0412 | -94.4855
-13 | -1.1535 | 0.01214 | -0.0403 | -95.0165
-12 | -1.0514 | 0.01106 | -0.0389 | -95.0633
-11.5 | -0.9992 | 0.01053 | -0.0383 | -94.8908
-11 | -0.9459 | 0.01004 | -0.0379 | -94.2131
-10.5 | -0.8919 | 0.00958 | -0.0377 | -93.1002
-10 | -0.8375 | 0.00911 | -0.0375 | -91.9319
-9.5 | -0.782 | 0.00873 | -0.0374 | -89.5762
-9 | -0.7267 | 0.00828 | -0.0374 | -87.7657
-8.5 | -0.6733 | 0.00761 | -0.0371 | -88.4757
-8 | -0.6159 | 0.00733 | -0.0374 | -84.0246
-7.5 | -0.5579 | 0.0071 | -0.0378 | -78.5775
-7 | -0.4993 | 0.0069 | -0.0383 | -72.3623
-6.5 | -0.4409 | 0.0067 | -0.0388 | -65.806
-6 | -0.382 | 0.0065 | -0.0393 | -58.7692
-5.5 | -0.3228 | 0.00635 | -0.04 | -50.8346
-5 | -0.2637 | 0.00619 | -0.0406 | -42.601
-4.5 | -0.2041 | 0.00605 | -0.0413 | -33.7355
-4 | -0.1446 | 0.00591 | -0.0421 | -24.467
-3.5 | -0.0849 | 0.00581 | -0.0428 | -14.6127
-3 | -0.0251 | 0.00569 | -0.0436 | -4.4112
-2.5 | 0.0346 | 0.00563 | -0.0445 | 6.1456
-2 | 0.0945 | 0.0055 | -0.0453 | 17.1818
-1.5 | 0.1541 | 0.00538 | -0.0462 | 28.6431
-1 | 0.2137 | 0.00523 | -0.047 | 40.8604
-0.5 | 0.2735 | 0.00506 | -0.0479 | 54.0514
0 | 0.333 | 0.00488 | -0.0488 | 68.2377
0.5 | 0.3902 | 0.00418 | -0.0497 | 93.3493
1 | 0.4504 | 0.00407 | -0.0507 | 110.6634
1.5 | 0.5106 | 0.00406 | -0.0517 | 125.7635
2 | 0.5706 | 0.00406 | -0.0527 | 140.5419
2.5 | 0.6309 | 0.00406 | -0.0538 | 155.3941
3 | 0.6905 | 0.00417 | -0.0547 | 165.5875
3.5 | 0.7486 | 0.00444 | -0.0555 | 168.6036
4 | 0.8049 | 0.00487 | -0.0561 | 165.2772
4.5 | 0.8621 | 0.00516 | -0.0567 | 167.0736
5 | 0.9172 | 0.00561 | -0.0571 | 163.4938
6 | 1.0207 | 0.00688 | -0.0568 | 148.3576
6.5 | 1.0724 | 0.0074 | -0.0566 | 144.9189
7 | 1.1212 | 0.00802 | -0.0559 | 139.8005
7.5 | 1.1697 | 0.00858 | -0.0552 | 136.3287
8 | 1.2153 | 0.00919 | -0.054 | 132.2416
8.5 | 1.2577 | 0.00983 | -0.0523 | 127.9451
9 | 1.2971 | 0.01045 | -0.05 | 124.1244
9.5 | 1.3227 | 0.011 | -0.0451 | 120.2455
10 | 1.3442 | 0.0118 | -0.04 | 113.9153
10.5 | 1.3712 | 0.01268 | -0.0364 | 108.1388
11 | 1.3975 | 0.01374 | -0.0331 | 101.7103
11.5 | 1.4214 | 0.01493 | -0.0296 | 95.2043
12 | 1.4545 | 0.01617 | -0.0283 | 89.9505
12.5 | 1.4812 | 0.01777 | -0.0261 | 83.354
13 | 1.5062 | 0.01961 | -0.0241 | 76.8078
13.5 | 1.5331 | 0.02152 | -0.0227 | 71.2407
14 | 1.5818 | 0.0237 | -0.026 | 66.7426
14.5 | 1.6075 | 0.02625 | -0.0256 | 61.2381
15 | 1.6282 | 0.02909 | -0.0247 | 55.9711
15.5 | 1.6491 | 0.03189 | -0.0238 | 51.7121
16 | 1.6663 | 0.03498 | -0.0228 | 47.6358
16.5 | 1.6783 | 0.03858 | -0.0217 | 43.5018
17 | 1.6917 | 0.04205 | -0.0207 | 40.2307
17.5 | 1.7032 | 0.04578 | -0.0198 | 37.204
18 | 1.7114 | 0.04965 | -0.0187 | 34.4693
18.5 | 1.7111 | 0.05411 | -0.017 | 31.6226
19 | 1.6944 | 0.05817 | -0.0121 | 29.1284
19.5 | 1.7013 | 0.06285 | -0.0122 | 27.0692
20 | 1.7082 | 0.06774 | -0.0128 | 25.217

## 125. Re 14M Mach 0.25 (1)
BIGFOIL.COM POLAR EXPORT
NACA64-517 a=0.2
NACA64-517 a=0.2 |  |  |  | Cl Max: | 1.576 | at alpha= | 13 | deg
JavaFoil+Calcfoil stall+Eppler ext transition |  |  |  | L/D Max: | 129.524 | at alpha= | 5.5 | deg
Re: | 14000000 |  |  | Cd Min: | 0.00482 | at alpha= | -0.5 | deg
Mach: | 0.25 |  |  | Cl=0 at alpha= | -2.7064 | deg
|  |  |  | @ Cl=0.1, Cd= | 0.0061206
|  |  |  | @ Cl=0.4, Cd= | 0.0052943
|  |  |  | @ Cl=0.6, Cd= | 0.0059863
alpha (deg) | Cl | Cd | Cm | Cl/Cd
-15.5 | -0.534 | 0.10851 | -0.014 | -4.922
-15 | -0.574 | 0.10185 | -0.015 | -5.634
-14.5 | -0.608 | 0.09793 | -0.015 | -6.204
-14 | -0.637 | 0.09142 | -0.016 | -6.968
-13.5 | -0.662 | 0.08354 | -0.017 | -7.926
-13 | -0.679 | 0.07917 | -0.017 | -8.577
-12.5 | -0.697 | 0.06839 | -0.019 | -10.188
-12 | -0.698 | 0.06696 | -0.019 | -10.423
-11.5 | -0.794 | 0.01871 | -0.028 | -42.453
-11 | -0.789 | 0.01684 | -0.029 | -46.835
-10.5 | -0.796 | 0.01196 | -0.03 | -66.521
-10 | -0.781 | 0.01052 | -0.031 | -74.238
-9.5 | -0.759 | 0.00941 | -0.032 | -80.686
-9 | -0.721 | 0.00882 | -0.033 | -81.838
-8.5 | -0.679 | 0.00836 | -0.034 | -81.198
-8 | -0.632 | 0.00804 | -0.034 | -78.53
-7.5 | -0.58 | 0.00772 | -0.035 | -75.132
-7 | -0.525 | 0.0075 | -0.036 | -69.96
-6.5 | -0.467 | 0.00727 | -0.036 | -64.286
-6 | -0.409 | 0.00709 | -0.037 | -57.679
-5.5 | -0.349 | 0.00697 | -0.037 | -50.045
-5 | -0.288 | 0.00678 | -0.038 | -42.45
-4.5 | -0.226 | 0.00667 | -0.039 | -33.855
-4 | -0.163 | 0.00652 | -0.039 | -25.067
-3.5 | -0.101 | 0.00639 | -0.04 | -15.735
-3 | -0.037 | 0.00629 | -0.041 | -5.932
-2.5 | 0.026 | 0.00623 | -0.042 | 4.208
-2 | 0.09 | 0.00613 | -0.042 | 14.659
-1.5 | 0.154 | 0.00607 | -0.043 | 25.398
-1 | 0.218 | 0.00575 | -0.044 | 37.896
-0.5 | 0.282 | 0.00482 | -0.044 | 58.452
0 | 0.346 | 0.00502 | -0.045 | 68.907
0.5 | 0.409 | 0.00534 | -0.046 | 76.597
1 | 0.473 | 0.00556 | -0.046 | 85.052
1.5 | 0.537 | 0.00578 | -0.047 | 92.867
2 | 0.598 | 0.00598 | -0.048 | 100.007
2.5 | 0.661 | 0.00618 | -0.048 | 106.837
3 | 0.724 | 0.00646 | -0.049 | 111.942
3.5 | 0.786 | 0.00669 | -0.05 | 117.515
4 | 0.849 | 0.007 | -0.051 | 121.241
4.5 | 0.911 | 0.00724 | -0.051 | 125.823
5 | 0.967 | 0.0075 | -0.052 | 128.865
5.5 | 1.025 | 0.00791 | -0.052 | 129.524
6 | 1.081 | 0.00864 | -0.053 | 125.13
6.5 | 1.134 | 0.00954 | -0.053 | 118.851
7 | 1.187 | 0.01042 | -0.054 | 113.928
7.5 | 1.239 | 0.01108 | -0.054 | 111.775
8 | 1.286 | 0.01263 | -0.055 | 101.861
8.5 | 1.334 | 0.0134 | -0.055 | 99.57
9 | 1.378 | 0.01416 | -0.056 | 97.319
9.5 | 1.419 | 0.01496 | -0.056 | 94.869
10 | 1.457 | 0.01584 | -0.057 | 91.969
10.5 | 1.491 | 0.0168 | -0.057 | 88.711
11 | 1.52 | 0.01786 | -0.058 | 85.092
11.5 | 1.545 | 0.01896 | -0.059 | 81.475
12 | 1.564 | 0.02026 | -0.059 | 77.206
12.5 | 1.574 | 0.02168 | -0.06 | 72.593
13 | 1.576 | 0.02314 | -0.06 | 68.103
13.5 | 1.571 | 0.02492 | -0.06 | 63.028
14 | 1.558 | 0.02674 | -0.061 | 58.262
14.5 | 1.538 | 0.02839 | -0.061 | 54.169
15 | 1.51 | 0.03055 | -0.062 | 49.41
15.5 | 1.473 | 0.03303 | -0.062 | 44.599
16 | 1.425 | 0.03609 | -0.063 | 39.476
16.5 | 1.365 | 0.03935 | -0.063 | 34.69
17 | 1.298 | 0.04324 | -0.063 | 30.014
17.5 | 1.223 | 0.04758 | -0.063 | 25.707
18 | 1.142 | 0.05266 | -0.063 | 21.688

## 126. Re 14M Mach 0.25 (2)
BIGFOIL.COM POLAR EXPORT
NACA64-517 a=0.2
NACA64-517 a=0.2 |  |  |  | Cl Max: | 1.6698 | at alpha= | 20 | deg
XFOIL ncrit=9 |  |  |  | L/D Max: | 174.719 | at alpha= | 3.5 | deg
Re: | 14000000 |  |  | Cd Min: | 0.18905 | at alpha= | -20 | deg
Mach: | 0.25 |  |  | Cl=0 at alpha= | -2.7992 | deg
|  |  |  | @ Cl=0.1, Cd= | 0.0055483
|  |  |  | @ Cl=0.4, Cd= | 0.0042632
|  |  |  | @ Cl=0.6, Cd= | 0.0040925
alpha (deg) | Cl | Cd | Cm | Cl/Cd
-20 | -0.6734 | 0.18905 | 0.0155 | -3.562
-19.5 | -1.2251 | 0.07442 | -0.0662 | -16.462
-19 | -1.2804 | 0.05946 | -0.0766 | -21.5338
-18.5 | -1.3183 | 0.04876 | -0.0824 | -27.0365
-18 | -1.3466 | 0.04042 | -0.0853 | -33.3152
-17.5 | -1.3606 | 0.03433 | -0.0859 | -39.633
-17 | -1.3688 | 0.02934 | -0.0847 | -46.653
-16.5 | -1.3659 | 0.0256 | -0.0824 | -53.3555
-16 | -1.3588 | 0.02249 | -0.0791 | -60.418
-15.5 | -1.3452 | 0.02008 | -0.075 | -66.992
-15 | -1.3262 | 0.01823 | -0.0705 | -72.7482
-14.5 | -1.3062 | 0.01673 | -0.065 | -78.0753
-14 | -1.2861 | 0.0156 | -0.0584 | -82.4423
-13 | -1.1981 | 0.01365 | -0.0522 | -87.7729
-12.5 | -1.148 | 0.01284 | -0.05 | -89.4081
-12 | -1.0951 | 0.01213 | -0.0482 | -90.2803
-11.5 | -1.0411 | 0.01144 | -0.0466 | -91.0052
-11 | -0.9855 | 0.01085 | -0.0453 | -90.8295
-10.5 | -0.9293 | 0.01024 | -0.0441 | -90.752
-10 | -0.8722 | 0.00971 | -0.0432 | -89.8249
-9.5 | -0.8142 | 0.0092 | -0.0425 | -88.5
-9 | -0.7557 | 0.00876 | -0.042 | -86.2671
-8.5 | -0.6966 | 0.00834 | -0.0416 | -83.5252
-8 | -0.6408 | 0.00759 | -0.0409 | -84.4269
-7.5 | -0.5801 | 0.00729 | -0.0409 | -79.5748
-7 | -0.519 | 0.00705 | -0.041 | -73.617
-6.5 | -0.4576 | 0.00685 | -0.0413 | -66.8029
-6 | -0.3962 | 0.00661 | -0.0416 | -59.9395
-5.5 | -0.3346 | 0.00645 | -0.0421 | -51.876
-5 | -0.2728 | 0.00627 | -0.0426 | -43.5088
-4.5 | -0.2109 | 0.00611 | -0.0432 | -34.5172
-4 | -0.149 | 0.00599 | -0.0438 | -24.8748
-3.5 | -0.087 | 0.00585 | -0.0445 | -14.8718
-3 | -0.0249 | 0.00575 | -0.0453 | -4.3304
-2.5 | 0.0371 | 0.00566 | -0.0461 | 6.5548
-2 | 0.0991 | 0.00555 | -0.0469 | 17.8559
-1.5 | 0.1609 | 0.00543 | -0.0478 | 29.6317
-1 | 0.2227 | 0.00526 | -0.0487 | 42.3384
-0.5 | 0.2845 | 0.00509 | -0.0496 | 55.8939
0 | 0.346 | 0.00492 | -0.0505 | 70.3252
0.5 | 0.4052 | 0.0042 | -0.0514 | 96.4762
1 | 0.4676 | 0.0041 | -0.0524 | 114.0488
1.5 | 0.5299 | 0.0041 | -0.0535 | 129.2439
2 | 0.5923 | 0.00409 | -0.0545 | 144.8166
2.5 | 0.6549 | 0.00411 | -0.0556 | 159.3431
3 | 0.7169 | 0.0042 | -0.0565 | 170.6905
3.5 | 0.7775 | 0.00445 | -0.0573 | 174.7191
4.5 | 0.8947 | 0.00524 | -0.0583 | 170.7443
5 | 0.9517 | 0.0057 | -0.0585 | 166.9649
5.5 | 1.0069 | 0.00626 | -0.0584 | 160.8466
6 | 1.0572 | 0.00706 | -0.0575 | 149.745
6.5 | 1.1092 | 0.00764 | -0.0568 | 145.1832
7 | 1.1569 | 0.00835 | -0.0554 | 138.5509
7.5 | 1.2041 | 0.00898 | -0.0539 | 134.0869
8 | 1.2459 | 0.00969 | -0.0514 | 128.5759
8.5 | 1.2718 | 0.01046 | -0.0461 | 121.587
9 | 1.2883 | 0.01138 | -0.0395 | 113.2074
9.5 | 1.314 | 0.01244 | -0.0352 | 105.627
10 | 1.3412 | 0.01365 | -0.0316 | 98.2564
10.5 | 1.3678 | 0.01504 | -0.0281 | 90.9441
11 | 1.3953 | 0.01646 | -0.0251 | 84.7691
11.5 | 1.4289 | 0.01811 | -0.0239 | 78.9012
12 | 1.4601 | 0.01999 | -0.0223 | 73.0415
12.5 | 1.508 | 0.02236 | -0.0247 | 67.4419
13 | 1.5374 | 0.02484 | -0.0239 | 61.8921
13.5 | 1.5635 | 0.0275 | -0.0228 | 56.8545
14 | 1.5847 | 0.03056 | -0.0215 | 51.8554
14.5 | 1.6041 | 0.03374 | -0.0201 | 47.543
15 | 1.6217 | 0.03715 | -0.0187 | 43.6528
15.5 | 1.6353 | 0.0409 | -0.0173 | 39.9829
16 | 1.6447 | 0.04504 | -0.0159 | 36.5164
16.5 | 1.6541 | 0.04917 | -0.0145 | 33.6404
17 | 1.6613 | 0.0534 | -0.0129 | 31.1105
17.5 | 1.6445 | 0.05731 | -0.007 | 28.6948
18 | 1.6517 | 0.06205 | -0.0066 | 26.6189
18.5 | 1.6548 | 0.06765 | -0.0068 | 24.4612
19 | 1.6613 | 0.0731 | -0.0074 | 22.7264
19.5 | 1.6671 | 0.07889 | -0.0085 | 21.132
20 | 1.6698 | 0.0852 | -0.01 | 19.5986

## 127. Re 14M Mach 0.50 (1)
BIGFOIL.COM POLAR EXPORT
NACA64-517 a=0.2
NACA64-517 a=0.2 |  |  |  | Cl Max: | 1.448 | at alpha= | 9.5 | deg
JavaFoil+Calcfoil stall+Eppler ext transition |  |  |  | L/D Max: | 118.779 | at alpha= | 4.5 | deg
Re: | 14000000 |  |  | Cd Min: | 0.00523 | at alpha= | 0 | deg
Mach: | 0.5 |  |  | Cl=0 at alpha= | -2.7042 | deg
|  |  |  | @ Cl=0.1, Cd= | 0.00637
|  |  |  | @ Cl=0.4, Cd= | 0.0053214
|  |  |  | @ Cl=0.6, Cd= | 0.0063
alpha (deg) | Cl | Cd | Cm | Cl/Cd
-20 | -0.986 | 0.16912 | -0.014 | -5.828
-19.5 | -0.957 | 0.15809 | -0.015 | -6.055
-19 | -0.928 | 0.15708 | -0.015 | -5.91
-18.5 | -0.899 | 0.15303 | -0.015 | -5.876
-18 | -0.871 | 0.14716 | -0.015 | -5.918
-17.5 | -0.846 | 0.12831 | -0.016 | -6.596
-17 | -0.817 | 0.12243 | -0.016 | -6.677
-16.5 | -0.787 | 0.12056 | -0.016 | -6.528
-16 | -0.759 | 0.11267 | -0.016 | -6.736
-15.5 | -0.734 | 0.09871 | -0.017 | -7.44
-15 | -0.703 | 0.10603 | -0.017 | -6.625
-14.5 | -0.674 | 0.09981 | -0.017 | -6.757
-14 | -0.646 | 0.09336 | -0.017 | -6.919
-13.5 | -0.62 | 0.08435 | -0.018 | -7.348
-13 | -0.595 | 0.07547 | -0.02 | -7.889
-12.5 | -0.637 | 0.02565 | -0.029 | -24.817
-12 | -0.529 | 0.08582 | -0.017 | -6.164
-11.5 | -0.501 | 0.07763 | -0.017 | -6.451
-11 | -0.474 | 0.06999 | -0.019 | -6.772
-10.5 | -0.448 | 0.06213 | -0.021 | -7.214
-10 | -0.465 | 0.02568 | -0.031 | -18.105
-9.5 | -0.387 | 0.06314 | -0.019 | -6.133
-9 | -0.358 | 0.06698 | -0.017 | -5.341
-8.5 | -0.33 | 0.05729 | -0.019 | -5.762
-8 | -0.481 | 0.05006 | -0.021 | -9.615
-7.5 | -0.568 | 0.01189 | -0.037 | -47.742
-7 | -0.552 | 0.00876 | -0.04 | -62.968
-6.5 | -0.502 | 0.00823 | -0.04 | -60.972
-6 | -0.444 | 0.0082 | -0.041 | -54.194
-5.5 | -0.383 | 0.00754 | -0.042 | -50.742
-5 | -0.318 | 0.00727 | -0.043 | -43.709
-4.5 | -0.25 | 0.00705 | -0.043 | -35.494
-4 | -0.182 | 0.00694 | -0.044 | -26.167
-3.5 | -0.112 | 0.00673 | -0.045 | -16.616
-3 | -0.042 | 0.00659 | -0.046 | -6.304
-2.5 | 0.029 | 0.00652 | -0.046 | 4.486
-2 | 0.1 | 0.00637 | -0.047 | 15.742
-1.5 | 0.172 | 0.00633 | -0.048 | 27.229
-1 | 0.244 | 0.00606 | -0.049 | 40.202
-0.5 | 0.315 | 0.00577 | -0.049 | 54.586
0 | 0.386 | 0.00523 | -0.05 | 73.94
0.5 | 0.458 | 0.0057 | -0.051 | 80.307
1 | 0.529 | 0.00598 | -0.052 | 88.457
1.5 | 0.6 | 0.0063 | -0.053 | 95.206
2 | 0.667 | 0.00662 | -0.053 | 100.799
2.5 | 0.732 | 0.00695 | -0.054 | 105.271
3 | 0.799 | 0.0073 | -0.054 | 109.345
3.5 | 0.865 | 0.00765 | -0.055 | 113.11
4 | 0.932 | 0.008 | -0.056 | 116.404
4.5 | 0.997 | 0.0084 | -0.056 | 118.779
5 | 1.062 | 0.00895 | -0.057 | 118.652
5.5 | 1.125 | 0.00974 | -0.058 | 115.468
6 | 1.185 | 0.01099 | -0.058 | 107.832
6.5 | 1.24 | 0.01247 | -0.059 | 99.392
7 | 1.293 | 0.01361 | -0.059 | 95.008
7.5 | 1.341 | 0.0159 | -0.06 | 84.333
8 | 1.385 | 0.01715 | -0.06 | 80.802
8.5 | 1.422 | 0.01847 | -0.061 | 76.999
9 | 1.444 | 0.02001 | -0.061 | 72.186
9.5 | 1.448 | 0.02159 | -0.062 | 67.065
10 | 1.419 | 0.02357 | -0.062 | 60.21
10.5 | 1.315 | 0.0264 | -0.063 | 49.82
11 | 0.892 | 0.03108 | -0.063 | 28.698
11.5 | 0.923 | 0.0316 | -0.064 | 29.21
12 | 0.947 | 0.03724 | -0.064 | 25.424
12.5 | 0.981 | 0.03558 | -0.065 | 27.575
13 | 1.007 | 0.04025 | -0.065 | 25.008
13.5 | 1.029 | 0.04652 | -0.065 | 22.127
14 | 1.063 | 0.04537 | -0.066 | 23.418
14.5 | 1.087 | 0.05057 | -0.066 | 21.503

## 128. Re 14M Mach 0.50 (2)
BIGFOIL.COM POLAR EXPORT
NACA64-517 a=0.2
NACA64-517 a=0.2 |  |  |  | Cl Max: | 1.5069 | at alpha= | 15 | deg
XFOIL ncrit=9 |  |  |  | L/D Max: | 198.174 | at alpha= | 3.5 | deg
Re: | 14000000 |  |  | Cd Min: | 0.19133 | at alpha= | 20 | deg
Mach: | 0.5 |  |  | Cl=0 at alpha= | -2.84 | deg
|  |  |  | @ Cl=0.1, Cd= | 0.0057895
|  |  |  | @ Cl=0.4, Cd= | 0.0051201
|  |  |  | @ Cl=0.6, Cd= | 0.0042946
alpha (deg) | Cl | Cd | Cm | Cl/Cd
-8.5 | -0.8181 | 0.01043 | -0.067 | -78.4372
-8 | -0.7523 | 0.0093 | -0.0624 | -80.8925
-7.5 | -0.6794 | 0.00871 | -0.0594 | -78.0023
-7 | -0.6106 | 0.0079 | -0.0565 | -77.2911
-6.5 | -0.5361 | 0.00755 | -0.0549 | -71.0066
-6 | -0.4616 | 0.00724 | -0.0537 | -63.7569
-5.5 | -0.3878 | 0.00695 | -0.0529 | -55.7986
-5 | -0.3145 | 0.00672 | -0.0524 | -46.8006
-4.5 | -0.241 | 0.0065 | -0.0522 | -37.0769
-4 | -0.1683 | 0.00629 | -0.0523 | -26.7568
-3.5 | -0.0956 | 0.00616 | -0.0526 | -15.5195
-3 | -0.0232 | 0.00599 | -0.053 | -3.8731
-2.5 | 0.0493 | 0.00586 | -0.0536 | 8.413
-2 | 0.1212 | 0.00576 | -0.0544 | 21.0417
-1.5 | 0.1931 | 0.00564 | -0.0552 | 34.2376
-1 | 0.2645 | 0.00547 | -0.0561 | 48.3547
-0.5 | 0.3356 | 0.00531 | -0.057 | 63.2015
0 | 0.4068 | 0.0051 | -0.058 | 79.7647
0.5 | 0.4746 | 0.00432 | -0.0589 | 109.8611
1 | 0.5467 | 0.00428 | -0.06 | 127.7336
1.5 | 0.6195 | 0.0043 | -0.0612 | 144.0698
2 | 0.6926 | 0.00428 | -0.0623 | 161.8224
2.5 | 0.7654 | 0.00437 | -0.0633 | 175.1487
3 | 0.839 | 0.00445 | -0.0643 | 188.5393
3.5 | 0.9116 | 0.0046 | -0.0651 | 198.1739
4 | 0.9808 | 0.00498 | -0.0653 | 196.9478
4.5 | 1.0439 | 0.00566 | -0.0644 | 184.4346
5 | 1.1094 | 0.00614 | -0.0637 | 180.684
5.5 | 1.171 | 0.00674 | -0.0622 | 173.7389
6 | 1.2201 | 0.00767 | -0.0588 | 159.0743
7 | 1.2409 | 0.01053 | -0.0403 | 117.8443
7.5 | 1.252 | 0.01273 | -0.0333 | 98.3504
8 | 1.2661 | 0.01524 | -0.0274 | 83.0774
8.5 | 1.2696 | 0.01854 | -0.0214 | 68.479
9 | 1.2741 | 0.02209 | -0.0162 | 57.6777
9.5 | 1.2958 | 0.02497 | -0.0124 | 51.8943
10 | 1.3164 | 0.02814 | -0.0091 | 46.7804
10.5 | 1.338 | 0.03136 | -0.0059 | 42.6658
11 | 1.3586 | 0.03429 | -0.0021 | 39.6209
11.5 | 1.4167 | 0.03911 | -0.0075 | 36.2235
12 | 1.4585 | 0.04363 | -0.0092 | 33.4288
12.5 | 1.4761 | 0.04812 | -0.0071 | 30.6754
13 | 1.4896 | 0.05254 | -0.0043 | 28.3517
13.5 | 1.4954 | 0.05694 | -0.0003 | 26.2627
14 | 1.4948 | 0.0615 | 0.0042 | 24.3057
14.5 | 1.5032 | 0.06719 | 0.0056 | 22.3724
15 | 1.5069 | 0.07382 | 0.0059 | 20.4132
15.5 | 1.4985 | 0.08209 | 0.0049 | 18.2544
16 | 1.4784 | 0.09201 | 0.0023 | 16.0678
16.5 | 1.4546 | 0.10296 | -0.0018 | 14.1278
17 | 1.4271 | 0.11491 | -0.0072 | 12.4193
17.5 | 1.4015 | 0.12712 | -0.0136 | 11.025
18 | 1.3777 | 0.13959 | -0.0207 | 9.8696
18.5 | 1.3538 | 0.1524 | -0.0288 | 8.8832
19 | 1.3321 | 0.16532 | -0.0373 | 8.0577
19.5 | 1.3115 | 0.17844 | -0.0464 | 7.3498
20 | 1.2944 | 0.19133 | -0.0557 | 6.7653

## 129. Re 16M Mach 0.00 (1)
BIGFOIL.COM POLAR EXPORT
NACA64-517 a=0.2
NACA64-517 a=0.2 |  |  |  | Cl Max: | 1.634 | at alpha= | 14.5 | deg
JavaFoil+Calcfoil stall+Eppler ext transition |  |  |  | L/D Max: | 130.026 | at alpha= | 5 | deg
Re: | 16000000 |  |  | Cd Min: | 0.00517 | at alpha= | 0 | deg
Mach: | 0 |  |  | Cl=0 at alpha= | -2.7049 | deg
|  |  |  | @ Cl=0.1, Cd= | 0.0059953
|  |  |  | @ Cl=0.4, Cd= | 0.0053129
|  |  |  | @ Cl=0.6, Cd= | 0.0059192
alpha (deg) | Cl | Cd | Cm | Cl/Cd
-17.5 | -0.744 | 0.11946 | -0.014 | -6.225
-17 | -0.757 | 0.11349 | -0.014 | -6.668
-16.5 | -0.771 | 0.10407 | -0.015 | -7.41
-16 | -0.781 | 0.09806 | -0.015 | -7.969
-15.5 | -0.788 | 0.09393 | -0.016 | -8.392
-15 | -0.793 | 0.08864 | -0.016 | -8.951
-14.5 | -0.798 | 0.08182 | -0.017 | -9.752
-14 | -0.802 | 0.07362 | -0.018 | -10.894
-13.5 | -0.803 | 0.06575 | -0.019 | -12.22
-13 | -0.877 | 0.02442 | -0.025 | -35.918
-12.5 | -0.901 | 0.01438 | -0.027 | -62.634
-12 | -0.894 | 0.01225 | -0.028 | -73.032
-11.5 | -0.877 | 0.01133 | -0.028 | -77.409
-11 | -0.857 | 0.00954 | -0.029 | -89.832
-10.5 | -0.834 | 0.00945 | -0.03 | -88.255
-10 | -0.798 | 0.00901 | -0.031 | -88.572
-9.5 | -0.759 | 0.00856 | -0.031 | -88.635
-9 | -0.715 | 0.00823 | -0.032 | -86.956
-8.5 | -0.669 | 0.00792 | -0.033 | -84.435
-8 | -0.62 | 0.00752 | -0.033 | -82.404
-7.5 | -0.567 | 0.00733 | -0.034 | -77.414
-7 | -0.512 | 0.00716 | -0.034 | -71.5
-6.5 | -0.455 | 0.007 | -0.035 | -64.967
-6 | -0.397 | 0.00686 | -0.036 | -57.94
-5.5 | -0.339 | 0.00671 | -0.036 | -50.503
-5 | -0.279 | 0.0066 | -0.037 | -42.331
-4.5 | -0.219 | 0.00643 | -0.038 | -34.079
-4 | -0.158 | 0.00631 | -0.038 | -25.11
-3.5 | -0.097 | 0.00623 | -0.039 | -15.64
-3 | -0.036 | 0.00613 | -0.04 | -5.889
-2.5 | 0.025 | 0.00605 | -0.04 | 4.195
-2 | 0.087 | 0.00601 | -0.041 | 14.491
-1.5 | 0.149 | 0.00594 | -0.042 | 25.101
-1 | 0.211 | 0.00573 | -0.042 | 36.83
-0.5 | 0.273 | 0.00562 | -0.043 | 48.502
0 | 0.335 | 0.00517 | -0.044 | 64.699
0.5 | 0.396 | 0.0053 | -0.044 | 74.797
1 | 0.458 | 0.0055 | -0.045 | 83.295
1.5 | 0.52 | 0.00565 | -0.046 | 91.921
2 | 0.579 | 0.00584 | -0.046 | 99.206
2.5 | 0.64 | 0.00607 | -0.047 | 105.516
3 | 0.701 | 0.00628 | -0.048 | 111.553
3.5 | 0.762 | 0.00646 | -0.048 | 117.957
4 | 0.822 | 0.00665 | -0.049 | 123.573
4.5 | 0.883 | 0.00693 | -0.05 | 127.388
5 | 0.943 | 0.00725 | -0.05 | 130.026
5.5 | 0.997 | 0.00768 | -0.051 | 129.871
6 | 1.052 | 0.00829 | -0.051 | 126.835
6.5 | 1.105 | 0.00902 | -0.052 | 122.425
7 | 1.157 | 0.00963 | -0.052 | 120.141
7.5 | 1.209 | 0.01019 | -0.053 | 118.64
8 | 1.257 | 0.01146 | -0.053 | 109.677
8.5 | 1.305 | 0.01206 | -0.054 | 108.179
9 | 1.35 | 0.01273 | -0.054 | 106.1
9.5 | 1.394 | 0.01342 | -0.055 | 103.832
10 | 1.434 | 0.0141 | -0.055 | 101.717
10.5 | 1.473 | 0.01487 | -0.056 | 99.043
11 | 1.507 | 0.01572 | -0.057 | 95.873
11.5 | 1.54 | 0.01661 | -0.057 | 92.664
12 | 1.568 | 0.01764 | -0.058 | 88.905
12.5 | 1.59 | 0.0187 | -0.058 | 85.029
13 | 1.607 | 0.01989 | -0.059 | 80.816
13.5 | 1.621 | 0.02112 | -0.059 | 76.741
14 | 1.63 | 0.02236 | -0.06 | 72.873
14.5 | 1.634 | 0.02381 | -0.06 | 68.624
15 | 1.634 | 0.02525 | -0.06 | 64.715
15.5 | 1.629 | 0.02698 | -0.061 | 60.407
16 | 1.619 | 0.02866 | -0.061 | 56.486
16.5 | 1.6 | 0.03122 | -0.062 | 51.26
17 | 1.579 | 0.03306 | -0.062 | 47.762
17.5 | 1.553 | 0.03559 | -0.063 | 43.636
18 | 1.523 | 0.03858 | -0.063 | 39.486
18.5 | 1.491 | 0.04118 | -0.063 | 36.221
19 | 1.456 | 0.04456 | -0.064 | 32.678
19.5 | 1.42 | 0.04727 | -0.064 | 30.041

## 130. Re 16M Mach 0.00 (2)
BIGFOIL.COM POLAR EXPORT
NACA64-517 a=0.2
NACA64-517 a=0.2 |  |  |  | Cl Max: | 1.7465 | at alpha= | 19 | deg
XFOIL ncrit=9 |  |  |  | L/D Max: | 165.551 | at alpha= | 4.5 | deg
Re: | 16000000 |  |  | Cd Min: | 0.06262 | at alpha= | 20 | deg
Mach: | 0 |  |  | Cl=0 at alpha= | -2.7849 | deg
|  |  |  | @ Cl=0.1, Cd= | 0.0053967
|  |  |  | @ Cl=0.4, Cd= | 0.004124
|  |  |  | @ Cl=0.6, Cd= | 0.0040132
alpha (deg) | Cl | Cd | Cm | Cl/Cd
-20 | -1.542 | 0.03053 | -0.0701 | -50.5077
-19.5 | -1.5532 | 0.02601 | -0.0682 | -59.7155
-19 | -1.5249 | 0.02454 | -0.0671 | -62.1394
-18.5 | -1.5091 | 0.02237 | -0.065 | -67.4609
-18 | -1.501 | 0.01995 | -0.0617 | -75.2381
-17.5 | -1.4781 | 0.01857 | -0.0589 | -79.5961
-17 | -1.4575 | 0.01723 | -0.0554 | -84.5908
-16.5 | -1.4349 | 0.0162 | -0.0515 | -88.5741
-16 | -1.4151 | 0.01539 | -0.0462 | -91.9493
-15.5 | -1.3789 | 0.01468 | -0.0436 | -93.9305
-15 | -1.3373 | 0.01398 | -0.0419 | -95.6581
-14.5 | -1.293 | 0.01333 | -0.0405 | -96.9992
-14 | -1.2466 | 0.01272 | -0.0394 | -98.0031
-13.5 | -1.1986 | 0.01214 | -0.0385 | -98.7315
-13 | -1.1489 | 0.01161 | -0.0379 | -98.9578
-12.5 | -1.0983 | 0.0111 | -0.0373 | -98.9459
-12 | -1.0465 | 0.01064 | -0.037 | -98.3553
-11.5 | -0.9941 | 0.01016 | -0.0366 | -97.8445
-11 | -0.9409 | 0.00973 | -0.0364 | -96.7009
-10.5 | -0.8871 | 0.00928 | -0.0363 | -95.5927
-10 | -0.833 | 0.00886 | -0.0363 | -94.0181
-9.5 | -0.7778 | 0.00848 | -0.0364 | -91.7217
-9 | -0.7227 | 0.00808 | -0.0365 | -89.4431
-8.5 | -0.6696 | 0.0074 | -0.0363 | -90.4865
-8 | -0.6124 | 0.00717 | -0.0367 | -85.4114
-7.5 | -0.555 | 0.00691 | -0.0371 | -80.3184
-7 | -0.4969 | 0.00673 | -0.0376 | -73.8336
-6.5 | -0.4387 | 0.00654 | -0.0382 | -67.0795
-6 | -0.3802 | 0.00635 | -0.0388 | -59.874
-5.5 | -0.3215 | 0.00622 | -0.0395 | -51.6881
-5 | -0.2627 | 0.00604 | -0.0402 | -43.4934
-4.5 | -0.2035 | 0.00591 | -0.0409 | -34.4332
-4 | -0.1443 | 0.0058 | -0.0417 | -24.8793
-3.5 | -0.085 | 0.00568 | -0.0425 | -14.9648
-3 | -0.0256 | 0.0056 | -0.0433 | -4.5714
-2.5 | 0.0339 | 0.0055 | -0.0441 | 6.1636
-2 | 0.0934 | 0.00541 | -0.045 | 17.2643
-1.5 | 0.1528 | 0.00529 | -0.0459 | 28.8847
-1 | 0.2122 | 0.00513 | -0.0467 | 41.3645
-0.5 | 0.2716 | 0.00501 | -0.0476 | 54.2116
0 | 0.3308 | 0.00485 | -0.0486 | 68.2062
0.5 | 0.3881 | 0.00415 | -0.0495 | 93.5181
1 | 0.4476 | 0.00402 | -0.0504 | 111.3433
1.5 | 0.5073 | 0.00402 | -0.0515 | 126.194
2 | 0.5672 | 0.00398 | -0.0525 | 142.5126
2.5 | 0.6265 | 0.00404 | -0.0535 | 155.0743
3 | 0.6855 | 0.00417 | -0.0544 | 164.3885
3.5 | 0.7422 | 0.00457 | -0.0551 | 162.407
4 | 0.7986 | 0.00493 | -0.0557 | 161.9878
4.5 | 0.8559 | 0.00517 | -0.0564 | 165.5513
5 | 0.9107 | 0.00562 | -0.0568 | 162.0463
5.5 | 0.962 | 0.00631 | -0.0567 | 152.4564
6 | 1.0137 | 0.00688 | -0.0566 | 147.3401
6.5 | 1.0653 | 0.00737 | -0.0564 | 144.5455
7 | 1.1156 | 0.00789 | -0.0561 | 141.3942
7.5 | 1.1646 | 0.00842 | -0.0556 | 138.3135
8 | 1.211 | 0.00901 | -0.0546 | 134.4062
8.5 | 1.2547 | 0.00963 | -0.0532 | 130.2908
9 | 1.2972 | 0.01017 | -0.0516 | 127.5516
9.5 | 1.3375 | 0.01067 | -0.0496 | 125.3515
10 | 1.358 | 0.01122 | -0.0439 | 121.0339
10.5 | 1.3814 | 0.01203 | -0.0395 | 114.8296
11 | 1.4089 | 0.01292 | -0.0362 | 109.048
11.5 | 1.4337 | 0.01404 | -0.0328 | 102.1154
12 | 1.4577 | 0.01504 | -0.0294 | 96.9215
13 | 1.5156 | 0.01815 | -0.0262 | 83.5041
13.5 | 1.5431 | 0.01983 | -0.0247 | 77.8164
14.5 | 1.6226 | 0.02413 | -0.0282 | 67.2441
15 | 1.6457 | 0.02666 | -0.0274 | 61.7292
15.5 | 1.6663 | 0.02936 | -0.0264 | 56.7541
16 | 1.6833 | 0.03238 | -0.0254 | 51.9858
16.5 | 1.699 | 0.03557 | -0.0245 | 47.765
17 | 1.7149 | 0.03879 | -0.0236 | 44.2098
17.5 | 1.7272 | 0.04234 | -0.0227 | 40.7936
18 | 1.7382 | 0.04605 | -0.0219 | 37.7459
18.5 | 1.7428 | 0.05032 | -0.021 | 34.6343
19 | 1.7465 | 0.05463 | -0.02 | 31.9696
19.5 | 1.7242 | 0.05822 | -0.0134 | 29.6153
20 | 1.7324 | 0.06262 | -0.0136 | 27.6653

## 131. Re 16M Mach 0.10 (1)
BIGFOIL.COM POLAR EXPORT
NACA64-517 a=0.2
NACA64-517 a=0.2 |  |  |  | Cl Max: | 1.624 | at alpha= | 14.5 | deg
JavaFoil+Calcfoil stall+Eppler ext transition |  |  |  | L/D Max: | 129.392 | at alpha= | 5.5 | deg
Re: | 16000000 |  |  | Cd Min: | 0.00517 | at alpha= | 0 | deg
Mach: | 0.1 |  |  | Cl=0 at alpha= | -2.7097 | deg
|  |  |  | @ Cl=0.1, Cd= | 0.0059856
|  |  |  | @ Cl=0.4, Cd= | 0.0053352
|  |  |  | @ Cl=0.6, Cd= | 0.005922
alpha (deg) | Cl | Cd | Cm | Cl/Cd
-17.5 | -0.704 | 0.12222 | -0.013 | -5.758
-17 | -0.72 | 0.11603 | -0.014 | -6.208
-16.5 | -0.738 | 0.10695 | -0.015 | -6.897
-16 | -0.752 | 0.1003 | -0.015 | -7.492
-15.5 | -0.762 | 0.0964 | -0.015 | -7.901
-15 | -0.77 | 0.09127 | -0.016 | -8.434
-14.5 | -0.777 | 0.08485 | -0.017 | -9.153
-14 | -0.782 | 0.0779 | -0.017 | -10.032
-13.5 | -0.786 | 0.06923 | -0.019 | -11.356
-13 | -0.848 | 0.03125 | -0.024 | -27.123
-12.5 | -0.888 | 0.01535 | -0.027 | -57.826
-12 | -0.884 | 0.01284 | -0.028 | -68.847
-11.5 | -0.872 | 0.01143 | -0.029 | -76.25
-11 | -0.852 | 0.01059 | -0.029 | -80.44
-10.5 | -0.833 | 0.0096 | -0.03 | -86.761
-10 | -0.798 | 0.00906 | -0.031 | -88.064
-9.5 | -0.759 | 0.00867 | -0.032 | -87.596
-9 | -0.717 | 0.00827 | -0.032 | -86.727
-8.5 | -0.671 | 0.00792 | -0.033 | -84.716
-8 | -0.622 | 0.0076 | -0.033 | -81.796
-7.5 | -0.569 | 0.00734 | -0.034 | -77.505
-7 | -0.514 | 0.00717 | -0.035 | -71.608
-6.5 | -0.457 | 0.00702 | -0.035 | -65.121
-6 | -0.399 | 0.00685 | -0.036 | -58.232
-5.5 | -0.34 | 0.00673 | -0.036 | -50.546
-5 | -0.281 | 0.0066 | -0.037 | -42.503
-4.5 | -0.22 | 0.00646 | -0.038 | -34.09
-4 | -0.159 | 0.00631 | -0.038 | -25.231
-3.5 | -0.098 | 0.00623 | -0.039 | -15.717
-3 | -0.036 | 0.00616 | -0.04 | -5.896
-2.5 | 0.026 | 0.00608 | -0.04 | 4.197
-2 | 0.087 | 0.006 | -0.041 | 14.589
-1.5 | 0.15 | 0.00593 | -0.042 | 25.276
-1 | 0.212 | 0.00571 | -0.042 | 37.105
-0.5 | 0.274 | 0.00565 | -0.043 | 48.549
0 | 0.336 | 0.00517 | -0.044 | 65.096
0.5 | 0.398 | 0.00533 | -0.044 | 74.688
1 | 0.46 | 0.00549 | -0.045 | 83.799
1.5 | 0.522 | 0.00568 | -0.046 | 91.949
2 | 0.582 | 0.00586 | -0.047 | 99.202
2.5 | 0.643 | 0.00607 | -0.047 | 105.898
3 | 0.704 | 0.00625 | -0.048 | 112.66
3.5 | 0.765 | 0.00645 | -0.049 | 118.637
4 | 0.826 | 0.00665 | -0.049 | 124.249
4.5 | 0.887 | 0.00695 | -0.05 | 127.666
5 | 0.948 | 0.00733 | -0.051 | 129.283
5.5 | 1.001 | 0.00774 | -0.051 | 129.392
6 | 1.056 | 0.00838 | -0.052 | 126.083
6.5 | 1.109 | 0.0091 | -0.052 | 121.927
7 | 1.162 | 0.00974 | -0.053 | 119.353
7.5 | 1.214 | 0.01029 | -0.053 | 117.945
8 | 1.262 | 0.01159 | -0.054 | 108.83
8.5 | 1.31 | 0.01223 | -0.054 | 107.106
9 | 1.355 | 0.0129 | -0.055 | 105.075
9.5 | 1.398 | 0.0136 | -0.055 | 102.792
10 | 1.439 | 0.01429 | -0.056 | 100.639
10.5 | 1.476 | 0.0151 | -0.056 | 97.762
11 | 1.51 | 0.01598 | -0.057 | 94.54
11.5 | 1.541 | 0.01688 | -0.057 | 91.333
12 | 1.569 | 0.01793 | -0.058 | 87.493
12.5 | 1.589 | 0.01903 | -0.058 | 83.518
13 | 1.605 | 0.02026 | -0.059 | 79.225
13.5 | 1.616 | 0.02155 | -0.059 | 75.007
14 | 1.623 | 0.02281 | -0.06 | 71.132
14.5 | 1.624 | 0.02433 | -0.06 | 66.757
15 | 1.621 | 0.026 | -0.061 | 62.353
15.5 | 1.613 | 0.02761 | -0.061 | 58.435
16 | 1.598 | 0.02959 | -0.062 | 54.012
16.5 | 1.576 | 0.03175 | -0.062 | 49.642
17 | 1.55 | 0.03401 | -0.062 | 45.572
17.5 | 1.518 | 0.03713 | -0.063 | 40.894
18 | 1.484 | 0.03988 | -0.063 | 37.213
18.5 | 1.446 | 0.04321 | -0.063 | 33.47
19 | 1.406 | 0.04633 | -0.064 | 30.357
19.5 | 1.365 | 0.04928 | -0.064 | 27.701

## 132. Re 16M Mach 0.10 (2)
BIGFOIL.COM POLAR EXPORT
NACA64-517 a=0.2
NACA64-517 a=0.2 |  |  |  | Cl Max: | 1.7361 | at alpha= | 19 | deg
XFOIL ncrit=9 |  |  |  | L/D Max: | 166.371 | at alpha= | 4.5 | deg
Re: | 16000000 |  |  | Cd Min: | 0.06584 | at alpha= | 20 | deg
Mach: | 0.1 |  |  | Cl=0 at alpha= | -2.7867 | deg
|  |  |  | @ Cl=0.1, Cd= | 0.0054084
|  |  |  | @ Cl=0.4, Cd= | 0.0043831
|  |  |  | @ Cl=0.6, Cd= | 0.004019
alpha (deg) | Cl | Cd | Cm | Cl/Cd
-20 | -1.5184 | 0.03439 | -0.0737 | -44.1524
-19.5 | -1.5376 | 0.02881 | -0.0725 | -53.3704
-19 | -1.5094 | 0.02712 | -0.0716 | -55.6563
-18.5 | -1.4966 | 0.0245 | -0.0697 | -61.0857
-18 | -1.4928 | 0.02155 | -0.0666 | -69.2715
-17.5 | -1.4691 | 0.02002 | -0.0641 | -73.3816
-17 | -1.4532 | 0.01822 | -0.0605 | -79.7585
-16.5 | -1.4318 | 0.01693 | -0.0566 | -84.5718
-16 | -1.4107 | 0.0159 | -0.0519 | -88.7233
-15.5 | -1.3859 | 0.01513 | -0.0471 | -91.5995
-15 | -1.3457 | 0.01436 | -0.0449 | -93.7117
-14.5 | -1.302 | 0.01367 | -0.0431 | -95.2451
-14 | -1.2559 | 0.01301 | -0.0417 | -96.5334
-13.5 | -1.2078 | 0.01239 | -0.0406 | -97.4818
-13 | -1.158 | 0.01183 | -0.0397 | -97.8867
-12.5 | -1.107 | 0.01129 | -0.039 | -98.0514
-12 | -1.0548 | 0.0108 | -0.0384 | -97.6667
-11.5 | -1.0019 | 0.01031 | -0.038 | -97.1775
-11 | -0.9482 | 0.00985 | -0.0376 | -96.264
-10.5 | -0.8939 | 0.0094 | -0.0374 | -95.0957
-10 | -0.8392 | 0.00896 | -0.0372 | -93.6607
-9.5 | -0.7837 | 0.00856 | -0.0372 | -91.5537
-9 | -0.7278 | 0.00818 | -0.0372 | -88.9731
-8.5 | -0.6747 | 0.00745 | -0.0369 | -90.5638
-8 | -0.6169 | 0.00721 | -0.0373 | -85.5617
-7.5 | -0.559 | 0.00694 | -0.0376 | -80.5476
-7 | -0.5004 | 0.00676 | -0.0381 | -74.0237
-6.5 | -0.4417 | 0.00657 | -0.0387 | -67.2298
-6 | -0.3828 | 0.00637 | -0.0392 | -60.0942
-5.5 | -0.3236 | 0.00623 | -0.0399 | -51.9422
-5 | -0.2643 | 0.00605 | -0.0405 | -43.686
-4.5 | -0.2048 | 0.00592 | -0.0412 | -34.5946
-4 | -0.1451 | 0.00581 | -0.042 | -24.9742
-3.5 | -0.0853 | 0.00568 | -0.0428 | -15.0176
-3 | -0.0256 | 0.00561 | -0.0436 | -4.5633
-2.5 | 0.0344 | 0.00551 | -0.0444 | 6.2432
-2 | 0.0942 | 0.00542 | -0.0453 | 17.3801
-1.5 | 0.154 | 0.0053 | -0.0461 | 29.0566
-1 | 0.2138 | 0.00514 | -0.047 | 41.5953
-0.5 | 0.2735 | 0.00501 | -0.0479 | 54.5908
0 | 0.3331 | 0.00485 | -0.0489 | 68.6804
1 | 0.4506 | 0.00403 | -0.0508 | 111.8114
1.5 | 0.5107 | 0.00402 | -0.0518 | 127.0398
2 | 0.5711 | 0.00399 | -0.0528 | 143.1328
2.5 | 0.6308 | 0.00405 | -0.0538 | 155.7531
3 | 0.6903 | 0.00417 | -0.0547 | 165.5396
3.5 | 0.7474 | 0.00456 | -0.0554 | 163.9035
4 | 0.8041 | 0.00494 | -0.056 | 162.7733
4.5 | 0.8618 | 0.00518 | -0.0567 | 166.3707
5 | 0.9169 | 0.00564 | -0.057 | 162.5709
5.5 | 0.9685 | 0.00633 | -0.0569 | 153.0016
6 | 1.0203 | 0.00691 | -0.0567 | 147.6556
6.5 | 1.072 | 0.00741 | -0.0565 | 144.6694
7 | 1.1223 | 0.00795 | -0.0561 | 141.1698
7.5 | 1.1712 | 0.0085 | -0.0554 | 137.7882
8 | 1.2171 | 0.00911 | -0.0543 | 133.6004
8.5 | 1.2605 | 0.00972 | -0.0527 | 129.6811
9 | 1.3019 | 0.01029 | -0.0508 | 126.5209
9.5 | 1.3345 | 0.01078 | -0.0471 | 123.7941
10 | 1.3556 | 0.01145 | -0.0417 | 118.393
10.5 | 1.3805 | 0.01235 | -0.0376 | 111.7814
11 | 1.4086 | 0.01331 | -0.0345 | 105.8302
11.5 | 1.4333 | 0.01451 | -0.0311 | 98.7802
12 | 1.4672 | 0.0156 | -0.0297 | 94.0513
12.5 | 1.491 | 0.01714 | -0.0269 | 86.9895
13 | 1.5165 | 0.01893 | -0.0249 | 80.1109
13.5 | 1.5457 | 0.02075 | -0.0238 | 74.4916
14 | 1.5989 | 0.02298 | -0.0281 | 69.5779
14.5 | 1.6237 | 0.02539 | -0.0272 | 63.9504
15 | 1.6469 | 0.0279 | -0.0262 | 59.0287
15.5 | 1.6656 | 0.03086 | -0.0252 | 53.9728
16 | 1.6804 | 0.03416 | -0.0241 | 49.192
16.5 | 1.696 | 0.03748 | -0.0231 | 45.2508
17 | 1.7105 | 0.04086 | -0.0222 | 41.8625
17.5 | 1.7211 | 0.04469 | -0.0213 | 38.512
18 | 1.7302 | 0.04859 | -0.0203 | 35.6081
18.5 | 1.734 | 0.05301 | -0.0193 | 32.7108
19 | 1.7361 | 0.05732 | -0.0179 | 30.2879
19.5 | 1.718 | 0.06098 | -0.0122 | 28.1732
20 | 1.7243 | 0.06584 | -0.0126 | 26.1892

## 133. Re 16M Mach 0.25 (1)
BIGFOIL.COM POLAR EXPORT
NACA64-517 a=0.2
NACA64-517 a=0.2 |  |  |  | Cl Max: | 1.577 | at alpha= | 13 | deg
JavaFoil+Calcfoil stall+Eppler ext transition |  |  |  | L/D Max: | 129.633 | at alpha= | 5 | deg
Re: | 16000000 |  |  | Cd Min: | 0.00524 | at alpha= | 0 | deg
Mach: | 0.25 |  |  | Cl=0 at alpha= | -2.7064 | deg
|  |  |  | @ Cl=0.1, Cd= | 0.0060459
|  |  |  | @ Cl=0.4, Cd= | 0.0053686
|  |  |  | @ Cl=0.6, Cd= | 0.006007
alpha (deg) | Cl | Cd | Cm | Cl/Cd
-16.5 | -0.442 | 0.12149 | -0.013 | -3.638
-16 | -0.49 | 0.11499 | -0.014 | -4.263
-15.5 | -0.534 | 0.10774 | -0.014 | -4.959
-15 | -0.574 | 0.10097 | -0.015 | -5.686
-14.5 | -0.608 | 0.09761 | -0.015 | -6.224
-14 | -0.637 | 0.09111 | -0.016 | -6.992
-13.5 | -0.662 | 0.08292 | -0.017 | -7.99
-13 | -0.68 | 0.07821 | -0.017 | -8.69
-12.5 | -0.699 | 0.06652 | -0.019 | -10.508
-12 | -0.703 | 0.06298 | -0.02 | -11.164
-11.5 | -0.799 | 0.01726 | -0.028 | -46.332
-11 | -0.795 | 0.01538 | -0.029 | -51.678
-10.5 | -0.798 | 0.01151 | -0.03 | -69.33
-10 | -0.783 | 0.00938 | -0.031 | -83.419
-9.5 | -0.759 | 0.00924 | -0.032 | -82.115
-9 | -0.721 | 0.00859 | -0.033 | -84.035
-8.5 | -0.679 | 0.0082 | -0.034 | -82.76
-8 | -0.632 | 0.00789 | -0.034 | -80.037
-7.5 | -0.58 | 0.00758 | -0.035 | -76.531
-7 | -0.525 | 0.00732 | -0.036 | -71.695
-6.5 | -0.467 | 0.00715 | -0.036 | -65.382
-6 | -0.409 | 0.00697 | -0.037 | -58.661
-5.5 | -0.349 | 0.00685 | -0.037 | -50.945
-5 | -0.288 | 0.00667 | -0.038 | -43.128
-4.5 | -0.226 | 0.00657 | -0.039 | -34.394
-4 | -0.163 | 0.00643 | -0.039 | -25.432
-3.5 | -0.101 | 0.00629 | -0.04 | -15.985
-3 | -0.037 | 0.00619 | -0.041 | -6.022
-2.5 | 0.026 | 0.00614 | -0.042 | 4.27
-2 | 0.09 | 0.00606 | -0.042 | 14.823
-1.5 | 0.154 | 0.00597 | -0.043 | 25.802
-1 | 0.218 | 0.00575 | -0.044 | 37.915
-0.5 | 0.282 | 0.00569 | -0.044 | 49.537
0 | 0.346 | 0.00524 | -0.045 | 65.979
0.5 | 0.409 | 0.00539 | -0.046 | 75.952
1 | 0.473 | 0.00558 | -0.046 | 84.824
1.5 | 0.537 | 0.00574 | -0.047 | 93.502
2 | 0.598 | 0.006 | -0.048 | 99.524
2.5 | 0.661 | 0.00622 | -0.048 | 106.25
3 | 0.724 | 0.00643 | -0.049 | 112.433
3.5 | 0.786 | 0.00665 | -0.05 | 118.257
4 | 0.849 | 0.00687 | -0.051 | 123.584
4.5 | 0.911 | 0.00727 | -0.051 | 125.279
5 | 0.967 | 0.00746 | -0.052 | 129.633
5.5 | 1.025 | 0.00807 | -0.052 | 127.035
6 | 1.081 | 0.00879 | -0.053 | 122.933
6.5 | 1.135 | 0.0096 | -0.053 | 118.224
7 | 1.188 | 0.01028 | -0.054 | 115.494
7.5 | 1.237 | 0.01171 | -0.054 | 105.656
8 | 1.288 | 0.01236 | -0.055 | 104.212
8.5 | 1.335 | 0.0131 | -0.055 | 101.932
9 | 1.38 | 0.01384 | -0.056 | 99.699
9.5 | 1.421 | 0.01463 | -0.056 | 97.146
10 | 1.459 | 0.01547 | -0.057 | 94.282
10.5 | 1.492 | 0.01642 | -0.058 | 90.894
11 | 1.522 | 0.01741 | -0.058 | 87.386
11.5 | 1.547 | 0.01854 | -0.059 | 83.431
12 | 1.566 | 0.01977 | -0.059 | 79.192
12.5 | 1.575 | 0.0211 | -0.06 | 74.651
13 | 1.577 | 0.02265 | -0.06 | 69.645
13.5 | 1.572 | 0.02425 | -0.061 | 64.849
14 | 1.56 | 0.02603 | -0.061 | 59.917
14.5 | 1.54 | 0.0278 | -0.062 | 55.375
15 | 1.511 | 0.02974 | -0.062 | 50.817
15.5 | 1.474 | 0.03241 | -0.062 | 45.497
16 | 1.427 | 0.03511 | -0.063 | 40.625
16.5 | 1.367 | 0.03831 | -0.063 | 35.684
17 | 1.299 | 0.04201 | -0.063 | 30.93
17.5 | 1.225 | 0.04626 | -0.063 | 26.481
18 | 1.144 | 0.05119 | -0.064 | 22.349

## 134. Re 16M Mach 0.25 (2)
BIGFOIL.COM POLAR EXPORT
NACA64-517 a=0.2
NACA64-517 a=0.2 |  |  |  | Cl Max: | 1.684 | at alpha= | 17.5 | deg
XFOIL ncrit=9 |  |  |  | L/D Max: | 171.035 | at alpha= | 3.5 | deg
Re: | 16000000 |  |  | Cd Min: | 0.08346 | at alpha= | 20 | deg
Mach: | 0.25 |  |  | Cl=0 at alpha= | -2.7958 | deg
|  |  |  | @ Cl=0.1, Cd= | 0.0054577
|  |  |  | @ Cl=0.4, Cd= | 0.0042302
|  |  |  | @ Cl=0.6, Cd= | 0.0040258
alpha (deg) | Cl | Cd | Cm | Cl/Cd
-19.5 | -1.2839 | 0.06635 | -0.0728 | -19.3504
-19 | -1.3218 | 0.05475 | -0.08 | -24.1425
-18.5 | -1.352 | 0.04544 | -0.0844 | -29.7535
-18 | -1.3792 | 0.03766 | -0.0864 | -36.6224
-17 | -1.3919 | 0.02776 | -0.0846 | -50.1405
-16.5 | -1.3865 | 0.02431 | -0.0819 | -57.0341
-16 | -1.3767 | 0.02149 | -0.0783 | -64.0624
-15.5 | -1.3621 | 0.01925 | -0.074 | -70.7584
-15 | -1.3418 | 0.01755 | -0.0692 | -76.4558
-14.5 | -1.3223 | 0.01618 | -0.0632 | -81.7244
-14 | -1.2962 | 0.01513 | -0.0573 | -85.6709
-13.5 | -1.2527 | 0.01413 | -0.0541 | -88.6553
-13 | -1.2048 | 0.01326 | -0.0515 | -90.8597
-12.5 | -1.1536 | 0.01247 | -0.0493 | -92.51
-12 | -1.1001 | 0.0118 | -0.0476 | -93.2288
-11.5 | -1.0454 | 0.01115 | -0.0461 | -93.7578
-11 | -0.9889 | 0.01059 | -0.0449 | -93.3805
-10.5 | -0.932 | 0.01004 | -0.0438 | -92.8287
-10 | -0.8745 | 0.00951 | -0.0429 | -91.9558
-9.5 | -0.8162 | 0.00904 | -0.0423 | -90.2876
-9 | -0.7575 | 0.00859 | -0.0417 | -88.1839
-8.5 | -0.698 | 0.0082 | -0.0414 | -85.122
-8 | -0.6422 | 0.00743 | -0.0407 | -86.4334
-7.5 | -0.5812 | 0.00716 | -0.0407 | -81.1732
-7 | -0.5203 | 0.00691 | -0.0409 | -75.2967
-6.5 | -0.4586 | 0.0067 | -0.0411 | -68.4478
-6 | -0.3971 | 0.0065 | -0.0415 | -61.0923
-5.5 | -0.3354 | 0.00631 | -0.0419 | -53.1537
-5 | -0.2734 | 0.00615 | -0.0425 | -44.4553
-4.5 | -0.2116 | 0.006 | -0.0431 | -35.2667
-4 | -0.1495 | 0.00587 | -0.0437 | -25.4685
-3.5 | -0.0875 | 0.00573 | -0.0445 | -15.2705
-3 | -0.0254 | 0.00566 | -0.0452 | -4.4876
-2.5 | 0.0368 | 0.00554 | -0.0461 | 6.6426
-2 | 0.0988 | 0.00546 | -0.0469 | 18.0952
-1.5 | 0.1608 | 0.00534 | -0.0478 | 30.1124
-1 | 0.2227 | 0.00518 | -0.0487 | 42.9923
0 | 0.3463 | 0.00488 | -0.0505 | 70.9631
0.5 | 0.4058 | 0.00416 | -0.0514 | 97.5481
1 | 0.4678 | 0.00406 | -0.0525 | 115.2217
1.5 | 0.5302 | 0.00405 | -0.0535 | 130.9136
2 | 0.5928 | 0.00402 | -0.0546 | 147.4627
2.5 | 0.6549 | 0.00407 | -0.0556 | 160.9091
3 | 0.7167 | 0.0042 | -0.0565 | 170.6429
3.5 | 0.7765 | 0.00454 | -0.0572 | 171.0352
4 | 0.8349 | 0.00496 | -0.0577 | 168.3266
4.5 | 0.8944 | 0.00526 | -0.0582 | 170.038
5 | 0.9514 | 0.00572 | -0.0584 | 166.3287
5.5 | 1.0056 | 0.00634 | -0.0582 | 158.612
6 | 1.0564 | 0.0071 | -0.0574 | 148.7887
6.5 | 1.1089 | 0.00765 | -0.0568 | 144.9542
7 | 1.158 | 0.0083 | -0.0556 | 139.5181
7.5 | 1.2057 | 0.00891 | -0.0541 | 135.3199
8 | 1.248 | 0.00961 | -0.0517 | 129.8647
8.5 | 1.2814 | 0.01031 | -0.0477 | 124.2871
9 | 1.296 | 0.01115 | -0.0406 | 116.2332
9.5 | 1.3225 | 0.01212 | -0.0363 | 109.1172
10 | 1.3517 | 0.01321 | -0.0327 | 102.324
10.5 | 1.3788 | 0.01454 | -0.0293 | 94.8281
11 | 1.406 | 0.01598 | -0.0261 | 87.985
11.5 | 1.4304 | 0.01759 | -0.0228 | 81.3189
12 | 1.4731 | 0.01926 | -0.0234 | 76.4849
13 | 1.5554 | 0.02392 | -0.0255 | 65.0251
13.5 | 1.5809 | 0.02652 | -0.0242 | 59.6116
14 | 1.6006 | 0.02968 | -0.0228 | 53.9286
14.5 | 1.622 | 0.03271 | -0.0214 | 49.5873
15 | 1.6386 | 0.03612 | -0.0199 | 45.3654
15.5 | 1.6531 | 0.03979 | -0.0185 | 41.5456
16 | 1.6659 | 0.04363 | -0.0171 | 38.1824
16.5 | 1.6771 | 0.04775 | -0.0159 | 35.1225
17 | 1.6837 | 0.0522 | -0.0146 | 32.2548
17.5 | 1.684 | 0.05717 | -0.0132 | 29.456
18.5 | 1.6702 | 0.06598 | -0.0065 | 25.3137
19 | 1.6765 | 0.07135 | -0.007 | 23.4968
19.5 | 1.6817 | 0.07712 | -0.008 | 21.8063
20 | 1.6838 | 0.08346 | -0.0094 | 20.1749

## 135. Re 16M Mach 0.50 (1)
BIGFOIL.COM POLAR EXPORT
NACA64-517 a=0.2
NACA64-517 a=0.2 |  |  |  | Cl Max: | 1.449 | at alpha= | 9.5 | deg
JavaFoil+Calcfoil stall+Eppler ext transition |  |  |  | L/D Max: | 119.023 | at alpha= | 4.5 | deg
Re: | 16000000 |  |  | Cd Min: | 0.00553 | at alpha= | 0 | deg
Mach: | 0.5 |  |  | Cl=0 at alpha= | -2.7042 | deg
|  |  |  | @ Cl=0.1, Cd= | 0.00632
|  |  |  | @ Cl=0.4, Cd= | 0.0055786
|  |  |  | @ Cl=0.6, Cd= | 0.00631
alpha (deg) | Cl | Cd | Cm | Cl/Cd
-20 | -0.985 | 0.1769 | -0.014 | -5.57
-19.5 | -0.957 | 0.16852 | -0.014 | -5.678
-19 | -0.928 | 0.16158 | -0.015 | -5.744
-18.5 | -0.899 | 0.15847 | -0.015 | -5.675
-18 | -0.871 | 0.15428 | -0.015 | -5.645
-17.5 | -0.844 | 0.13751 | -0.015 | -6.14
-17 | -0.815 | 0.13364 | -0.015 | -6.099
-16.5 | -0.786 | 0.13145 | -0.016 | -5.981
-16 | -0.758 | 0.12326 | -0.016 | -6.147
-15.5 | -0.731 | 0.10815 | -0.017 | -6.76
-15 | -0.703 | 0.10448 | -0.017 | -6.726
-14.5 | -0.675 | 0.09784 | -0.017 | -6.899
-14 | -0.647 | 0.09173 | -0.018 | -7.05
-13.5 | -0.621 | 0.08269 | -0.019 | -7.511
-13 | -0.599 | 0.072 | -0.021 | -8.316
-12.5 | -0.646 | 0.02148 | -0.03 | -30.089
-12 | -0.529 | 0.08596 | -0.017 | -6.154
-11.5 | -0.501 | 0.07707 | -0.017 | -6.501
-11 | -0.474 | 0.06894 | -0.019 | -6.882
-10.5 | -0.449 | 0.06078 | -0.021 | -7.392
-10 | -0.483 | 0.01759 | -0.033 | -27.446
-9.5 | -0.388 | 0.06172 | -0.019 | -6.287
-9 | -0.358 | 0.06655 | -0.017 | -5.376
-8.5 | -0.33 | 0.05634 | -0.019 | -5.86
-8 | -0.482 | 0.04964 | -0.021 | -9.705
-7.5 | -0.573 | 0.01101 | -0.038 | -52.043
-7 | -0.552 | 0.00861 | -0.04 | -64.104
-6.5 | -0.502 | 0.00808 | -0.04 | -62.075
-6 | -0.444 | 0.00807 | -0.041 | -55.075
-5.5 | -0.383 | 0.00732 | -0.042 | -52.265
-5 | -0.318 | 0.00717 | -0.043 | -44.284
-4.5 | -0.25 | 0.00698 | -0.043 | -35.859
-4 | -0.182 | 0.0068 | -0.044 | -26.713
-3.5 | -0.112 | 0.00664 | -0.045 | -16.853
-3 | -0.042 | 0.00648 | -0.046 | -6.41
-2.5 | 0.029 | 0.00642 | -0.046 | 4.556
-2 | 0.1 | 0.00632 | -0.047 | 15.877
-1.5 | 0.172 | 0.00623 | -0.048 | 27.634
-1 | 0.244 | 0.006 | -0.049 | 40.624
-0.5 | 0.315 | 0.00591 | -0.05 | 53.299
0 | 0.386 | 0.00553 | -0.05 | 69.875
0.5 | 0.458 | 0.00578 | -0.051 | 79.128
1 | 0.529 | 0.00602 | -0.052 | 87.863
1.5 | 0.6 | 0.00631 | -0.053 | 95.1
2 | 0.667 | 0.00664 | -0.053 | 100.47
2.5 | 0.732 | 0.00694 | -0.054 | 105.452
3 | 0.799 | 0.00727 | -0.054 | 109.921
3.5 | 0.866 | 0.00758 | -0.055 | 114.178
4 | 0.932 | 0.00789 | -0.056 | 118.228
4.5 | 0.998 | 0.00838 | -0.056 | 119.023
5 | 1.062 | 0.00894 | -0.057 | 118.763
5.5 | 1.125 | 0.00997 | -0.058 | 112.798
6 | 1.184 | 0.01125 | -0.058 | 105.286
6.5 | 1.241 | 0.01241 | -0.059 | 99.957
7 | 1.294 | 0.01342 | -0.059 | 96.429
7.5 | 1.342 | 0.01556 | -0.06 | 86.266
8 | 1.387 | 0.01676 | -0.06 | 82.765
8.5 | 1.423 | 0.01804 | -0.061 | 78.895
9 | 1.446 | 0.0195 | -0.061 | 74.149
9.5 | 1.449 | 0.02108 | -0.062 | 68.761
10 | 1.421 | 0.02305 | -0.062 | 61.621
10.5 | 1.317 | 0.02583 | -0.063 | 50.977
11 | 0.893 | 0.03031 | -0.063 | 29.47
11.5 | 0.924 | 0.03075 | -0.064 | 30.051
12 | 0.948 | 0.03629 | -0.064 | 26.133
12.5 | 0.982 | 0.03472 | -0.065 | 28.293
13 | 1.008 | 0.03936 | -0.065 | 25.607
13.5 | 1.031 | 0.04526 | -0.065 | 22.787
14 | 1.064 | 0.04403 | -0.066 | 24.169
14.5 | 1.089 | 0.04916 | -0.066 | 22.155

## 136. Re 16M Mach 0.50 (2)
BIGFOIL.COM POLAR EXPORT
NACA64-517 a=0.2
NACA64-517 a=0.2 |  |  |  | Cl Max: | 1.5247 | at alpha= | 13.5 | deg
XFOIL ncrit=9 |  |  |  | L/D Max: | 198.606 | at alpha= | 3.5 | deg
Re: | 16000000 |  |  | Cd Min: | 0.1514 | at alpha= | 18.5 | deg
Mach: | 0.5 |  |  | Cl=0 at alpha= | -2.837 | deg
|  |  |  | @ Cl=0.1, Cd= | 0.005679
|  |  |  | @ Cl=0.4, Cd= | 0.0050479
|  |  |  | @ Cl=0.6, Cd= | 0.0042083
alpha (deg) | Cl | Cd | Cm | Cl/Cd
-8.5 | -0.8235 | 0.01014 | -0.0666 | -81.213
-8 | -0.756 | 0.00909 | -0.0621 | -83.1683
-7.5 | -0.6822 | 0.00851 | -0.0591 | -80.1645
-7 | -0.6088 | 0.00799 | -0.0567 | -76.1952
-6.5 | -0.5379 | 0.00738 | -0.0547 | -72.8862
-6 | -0.4634 | 0.00706 | -0.0535 | -65.6374
-5.5 | -0.3892 | 0.00682 | -0.0527 | -57.0674
-5 | -0.3156 | 0.00656 | -0.0523 | -48.1098
-4.5 | -0.2421 | 0.00636 | -0.0521 | -38.066
-4 | -0.1692 | 0.00618 | -0.0522 | -27.3786
-3.5 | -0.0963 | 0.00602 | -0.0525 | -15.9967
-3 | -0.0236 | 0.00585 | -0.0529 | -4.0342
-2.5 | 0.0488 | 0.00575 | -0.0536 | 8.487
-2 | 0.1209 | 0.00565 | -0.0543 | 21.3982
-1.5 | 0.193 | 0.00554 | -0.0552 | 34.8375
-1 | 0.2643 | 0.00538 | -0.0561 | 49.1264
0 | 0.4073 | 0.00503 | -0.0581 | 80.9742
0.5 | 0.4752 | 0.0043 | -0.059 | 110.5116
1 | 0.5472 | 0.00423 | -0.0601 | 129.3617
1.5 | 0.6203 | 0.0042 | -0.0613 | 147.6905
2 | 0.6932 | 0.00422 | -0.0624 | 164.2654
2.5 | 0.7663 | 0.00429 | -0.0635 | 178.6247
3 | 0.8393 | 0.00439 | -0.0644 | 191.1845
3.5 | 0.9116 | 0.00459 | -0.0651 | 198.6057
4 | 0.9783 | 0.0051 | -0.065 | 191.8235
4.5 | 1.0439 | 0.00564 | -0.0645 | 185.0887
5 | 1.1095 | 0.00613 | -0.0638 | 180.9951
5.5 | 1.1706 | 0.00675 | -0.0622 | 173.4222
6 | 1.2143 | 0.00783 | -0.058 | 155.083
6.5 | 1.2344 | 0.00893 | -0.0497 | 138.2307
7 | 1.2395 | 0.01053 | -0.0402 | 117.7113
7.5 | 1.255 | 0.01257 | -0.0335 | 99.8409
8 | 1.2688 | 0.01508 | -0.0276 | 84.1379
8.5 | 1.2725 | 0.01836 | -0.0215 | 69.3083
9 | 1.2851 | 0.02148 | -0.0167 | 59.8277
9.5 | 1.3073 | 0.02433 | -0.013 | 53.732
10 | 1.3311 | 0.02725 | -0.0096 | 48.8477
10.5 | 1.3517 | 0.03058 | -0.0064 | 44.2021
11 | 1.376 | 0.0338 | -0.0035 | 40.7101
11.5 | 1.4349 | 0.03798 | -0.008 | 37.7804
13 | 1.5133 | 0.05157 | -0.0057 | 29.3446
13.5 | 1.5247 | 0.05624 | -0.0028 | 27.1106
14 | 1.5207 | 0.06079 | 0.0022 | 25.0156
14.5 | 1.5192 | 0.06591 | 0.0059 | 23.0496
15 | 1.5222 | 0.07247 | 0.0065 | 21.0046
15.5 | 1.5144 | 0.08053 | 0.0058 | 18.8054
16 | 1.4906 | 0.09073 | 0.0032 | 16.429
16.5 | 1.4658 | 0.10172 | -0.0008 | 14.4101
17 | 1.4375 | 0.1137 | -0.0062 | 12.6429
17.5 | 1.4113 | 0.12593 | -0.0126 | 11.207
18 | 1.3869 | 0.13843 | -0.0197 | 10.0188
18.5 | 1.3614 | 0.1514 | -0.0278 | 8.9921

## 137. Re 18M Mach 0.00 (1)
BIGFOIL.COM POLAR EXPORT
NACA64-517 a=0.2
NACA64-517 a=0.2 |  |  |  | Cl Max: | 1.636 | at alpha= | 14.5 | deg
JavaFoil+Calcfoil stall+Eppler ext transition |  |  |  | L/D Max: | 128.523 | at alpha= | 5 | deg
Re: | 18000000 |  |  | Cd Min: | 0.00522 | at alpha= | 0 | deg
Mach: | 0 |  |  | Cl=0 at alpha= | -2.7049 | deg
|  |  |  | @ Cl=0.1, Cd= | 0.0059416
|  |  |  | @ Cl=0.4, Cd= | 0.0053503
|  |  |  | @ Cl=0.6, Cd= | 0.0058754
alpha (deg) | Cl | Cd | Cm | Cl/Cd
-17.5 | -0.744 | 0.11824 | -0.014 | -6.293
-17 | -0.757 | 0.1127 | -0.014 | -6.72
-16.5 | -0.772 | 0.1029 | -0.015 | -7.501
-16 | -0.783 | 0.09658 | -0.016 | -8.104
-15.5 | -0.79 | 0.09188 | -0.016 | -8.599
-15 | -0.797 | 0.08573 | -0.017 | -9.291
-14.5 | -0.802 | 0.07812 | -0.018 | -10.271
-14 | -0.802 | 0.07328 | -0.018 | -10.949
-13.5 | -0.82 | 0.05563 | -0.021 | -14.736
-13 | -0.887 | 0.02118 | -0.025 | -41.889
-12.5 | -0.904 | 0.01377 | -0.027 | -65.631
-12 | -0.896 | 0.01192 | -0.028 | -75.152
-11.5 | -0.881 | 0.01073 | -0.029 | -82.095
-11 | -0.858 | 0.0098 | -0.029 | -87.625
-10.5 | -0.834 | 0.00926 | -0.03 | -90.118
-10 | -0.798 | 0.00879 | -0.031 | -90.791
-9.5 | -0.759 | 0.00842 | -0.031 | -90.154
-9 | -0.715 | 0.00804 | -0.032 | -88.992
-8.5 | -0.669 | 0.00779 | -0.033 | -85.923
-8 | -0.62 | 0.0074 | -0.033 | -83.729
-7.5 | -0.567 | 0.00722 | -0.034 | -78.541
-7 | -0.512 | 0.00703 | -0.034 | -72.796
-6.5 | -0.455 | 0.00688 | -0.035 | -66.109
-6 | -0.397 | 0.00674 | -0.036 | -58.923
-5.5 | -0.339 | 0.0066 | -0.036 | -51.283
-5 | -0.279 | 0.00648 | -0.037 | -43.131
-4.5 | -0.219 | 0.00634 | -0.038 | -34.579
-4 | -0.158 | 0.0062 | -0.038 | -25.555
-3.5 | -0.097 | 0.00617 | -0.039 | -15.8
-3 | -0.036 | 0.00608 | -0.04 | -5.939
-2.5 | 0.025 | 0.00599 | -0.04 | 4.24
-2 | 0.087 | 0.00595 | -0.041 | 14.636
-1.5 | 0.149 | 0.00591 | -0.042 | 25.259
-1 | 0.211 | 0.00579 | -0.042 | 36.45
-0.5 | 0.273 | 0.00584 | -0.043 | 46.686
0 | 0.335 | 0.00522 | -0.044 | 64.119
0.5 | 0.396 | 0.00534 | -0.044 | 74.255
1 | 0.458 | 0.0055 | -0.045 | 83.275
1.5 | 0.52 | 0.00567 | -0.046 | 91.62
2 | 0.579 | 0.00581 | -0.046 | 99.618
2.5 | 0.64 | 0.006 | -0.047 | 106.64
3 | 0.701 | 0.00621 | -0.048 | 112.953
3.5 | 0.762 | 0.00639 | -0.048 | 119.256
4 | 0.822 | 0.00663 | -0.049 | 124.099
4.5 | 0.883 | 0.00692 | -0.05 | 127.549
5 | 0.943 | 0.00734 | -0.05 | 128.523
5.5 | 0.997 | 0.00778 | -0.051 | 128.246
6 | 1.052 | 0.00842 | -0.051 | 124.96
6.5 | 1.105 | 0.00901 | -0.052 | 122.692
7 | 1.158 | 0.00952 | -0.052 | 121.611
7.5 | 1.208 | 0.01072 | -0.053 | 112.654
8 | 1.258 | 0.01124 | -0.053 | 111.944
8.5 | 1.306 | 0.01185 | -0.054 | 110.275
9 | 1.352 | 0.01248 | -0.054 | 108.284
9.5 | 1.395 | 0.01313 | -0.055 | 106.284
10 | 1.436 | 0.01381 | -0.056 | 103.989
10.5 | 1.474 | 0.01455 | -0.056 | 101.334
11 | 1.509 | 0.01537 | -0.057 | 98.19
11.5 | 1.541 | 0.01622 | -0.057 | 94.994
12 | 1.57 | 0.01722 | -0.058 | 91.147
12.5 | 1.591 | 0.01831 | -0.058 | 86.897
13 | 1.609 | 0.0195 | -0.059 | 82.492
13.5 | 1.622 | 0.02062 | -0.059 | 78.668
14 | 1.631 | 0.02182 | -0.06 | 74.76
14.5 | 1.636 | 0.02323 | -0.06 | 70.394
15 | 1.635 | 0.02478 | -0.061 | 65.998
15.5 | 1.631 | 0.0263 | -0.061 | 62.015
16 | 1.62 | 0.02813 | -0.061 | 57.585
16.5 | 1.602 | 0.03045 | -0.062 | 52.604
17 | 1.581 | 0.03225 | -0.062 | 49.021
17.5 | 1.554 | 0.03507 | -0.063 | 44.307
18 | 1.525 | 0.03761 | -0.063 | 40.547
18.5 | 1.493 | 0.04061 | -0.063 | 36.754
19 | 1.458 | 0.04344 | -0.064 | 33.558
19.5 | 1.422 | 0.04615 | -0.064 | 30.815

## 138. Re 18M Mach 0.00 (2)
BIGFOIL.COM POLAR EXPORT
NACA64-517 a=0.2
NACA64-517 a=0.2 |  |  |  | Cl Max: | 1.7692 | at alpha= | 19.5 | deg
XFOIL ncrit=9 |  |  |  | L/D Max: | 164.203 | at alpha= | 4.5 | deg
Re: | 18000000 |  |  | Cd Min: | 0.06126 | at alpha= | 20 | deg
Mach: | 0 |  |  | Cl=0 at alpha= | -2.7827 | deg
|  |  |  | @ Cl=0.1, Cd= | 0.0053263
|  |  |  | @ Cl=0.4, Cd= | 0.0045078
|  |  |  | @ Cl=0.6, Cd= | 0.003992
alpha (deg) | Cl | Cd | Cm | Cl/Cd
-20 | -1.5495 | 0.02995 | -0.07 | -51.7362
-19.5 | -1.5661 | 0.02512 | -0.0677 | -62.3447
-19 | -1.5314 | 0.02412 | -0.0668 | -63.4909
-18.5 | -1.5159 | 0.02198 | -0.0646 | -68.9672
-18 | -1.5114 | 0.0194 | -0.0609 | -77.9072
-17.5 | -1.4869 | 0.01815 | -0.0581 | -81.9229
-17 | -1.4684 | 0.01678 | -0.0542 | -87.5089
-16.5 | -1.4472 | 0.01579 | -0.0498 | -91.6529
-16 | -1.4249 | 0.01504 | -0.0448 | -94.7407
-15.5 | -1.3856 | 0.01432 | -0.0428 | -96.7598
-15 | -1.3431 | 0.01365 | -0.0411 | -98.3956
-14.5 | -1.298 | 0.01302 | -0.0399 | -99.6928
-14 | -1.251 | 0.01243 | -0.0388 | -100.6436
-13.5 | -1.2024 | 0.01187 | -0.038 | -101.2974
-13 | -1.1524 | 0.01136 | -0.0374 | -101.4437
-12.5 | -1.1013 | 0.01086 | -0.0369 | -101.4088
-12 | -1.0493 | 0.01041 | -0.0366 | -100.7973
-11 | -0.9429 | 0.00955 | -0.0362 | -98.733
-10.5 | -0.8888 | 0.00914 | -0.0361 | -97.2429
-10 | -0.8344 | 0.00871 | -0.0361 | -95.7979
-9.5 | -0.7792 | 0.00834 | -0.0362 | -93.4293
-9 | -0.7236 | 0.00798 | -0.0363 | -90.6767
-8.5 | -0.6707 | 0.00728 | -0.0361 | -92.1291
-8 | -0.6133 | 0.00705 | -0.0365 | -86.9929
-7.5 | -0.5559 | 0.0068 | -0.037 | -81.75
-7 | -0.4978 | 0.00662 | -0.0375 | -75.1964
-6.5 | -0.4393 | 0.00643 | -0.0381 | -68.3204
-6 | -0.3809 | 0.00625 | -0.0387 | -60.944
-5.5 | -0.3221 | 0.0061 | -0.0394 | -52.8033
-5 | -0.2631 | 0.00594 | -0.0401 | -44.2929
-4.5 | -0.2041 | 0.00582 | -0.0409 | -35.0687
-4 | -0.1447 | 0.0057 | -0.0416 | -25.386
-3.5 | -0.0854 | 0.00559 | -0.0424 | -15.2773
-3 | -0.0259 | 0.00551 | -0.0433 | -4.7005
-2.5 | 0.0337 | 0.00542 | -0.0441 | 6.2177
-2 | 0.0932 | 0.00534 | -0.045 | 17.4532
-1.5 | 0.1528 | 0.00522 | -0.0459 | 29.272
-1 | 0.2121 | 0.00507 | -0.0467 | 41.8343
-0.5 | 0.2716 | 0.00497 | -0.0476 | 54.6479
0 | 0.331 | 0.00479 | -0.0486 | 69.1023
0.5 | 0.3904 | 0.00461 | -0.0495 | 84.6855
1 | 0.4477 | 0.004 | -0.0505 | 111.925
1.5 | 0.5076 | 0.00396 | -0.0515 | 128.1818
2 | 0.5673 | 0.00397 | -0.0525 | 142.8967
2.5 | 0.6267 | 0.00401 | -0.0535 | 156.2843
3 | 0.6849 | 0.00422 | -0.0543 | 162.2986
3.5 | 0.7411 | 0.00467 | -0.0549 | 158.6938
4 | 0.7982 | 0.00496 | -0.0556 | 160.9274
4.5 | 0.8555 | 0.00521 | -0.0564 | 164.2035
5 | 0.9103 | 0.00566 | -0.0567 | 160.8304
5.5 | 0.9609 | 0.0064 | -0.0565 | 150.1406
6 | 1.0134 | 0.0069 | -0.0565 | 146.8696
6.5 | 1.0653 | 0.00738 | -0.0564 | 144.3496
7 | 1.1163 | 0.00785 | -0.0562 | 142.2038
7.5 | 1.1656 | 0.00837 | -0.0557 | 139.2593
8 | 1.2128 | 0.00892 | -0.0549 | 135.9641
8.5 | 1.2571 | 0.00952 | -0.0536 | 132.0483
9 | 1.3016 | 0.01 | -0.0523 | 130.16
9.5 | 1.3431 | 0.01049 | -0.0505 | 128.0362
10 | 1.3685 | 0.01097 | -0.0456 | 124.7493
10.5 | 1.3908 | 0.01173 | -0.0408 | 118.5678
11 | 1.4175 | 0.01261 | -0.0373 | 112.4108
11.5 | 1.4432 | 0.01366 | -0.034 | 105.6515
12 | 1.4701 | 0.01474 | -0.0311 | 99.7354
12.5 | 1.4984 | 0.01599 | -0.0291 | 93.7086
13 | 1.5257 | 0.0175 | -0.0271 | 87.1829
13.5 | 1.5527 | 0.01919 | -0.0254 | 80.9119
14 | 1.609 | 0.02127 | -0.0302 | 75.6465
14.5 | 1.6358 | 0.02347 | -0.0295 | 69.6975
15 | 1.6607 | 0.02575 | -0.0287 | 64.4932
15.5 | 1.6801 | 0.02845 | -0.0275 | 59.0545
16 | 1.6966 | 0.03154 | -0.0265 | 53.792
16.5 | 1.7137 | 0.0346 | -0.0256 | 49.5289
17 | 1.7299 | 0.0378 | -0.0248 | 45.7646
17.5 | 1.7404 | 0.04149 | -0.0238 | 41.9475
18 | 1.7514 | 0.04521 | -0.023 | 38.7392
18.5 | 1.7579 | 0.04934 | -0.0221 | 35.6283
19 | 1.7649 | 0.05344 | -0.0214 | 33.0258
19.5 | 1.7692 | 0.05767 | -0.0204 | 30.678
20 | 1.7448 | 0.06126 | -0.0136 | 28.4819

## 139. Re 18M Mach 0.10 (1)
BIGFOIL.COM POLAR EXPORT
NACA64-517 a=0.2
NACA64-517 a=0.2 |  |  |  | Cl Max: | 1.626 | at alpha= | 14.5 | deg
JavaFoil+Calcfoil stall+Eppler ext transition |  |  |  | L/D Max: | 127.906 | at alpha= | 5.5 | deg
Re: | 18000000 |  |  | Cd Min: | 0.00521 | at alpha= | 0 | deg
Mach: | 0.1 |  |  | Cl=0 at alpha= | -2.7097 | deg
|  |  |  | @ Cl=0.1, Cd= | 0.0059297
|  |  |  | @ Cl=0.4, Cd= | 0.0053742
|  |  |  | @ Cl=0.6, Cd= | 0.0059102
alpha (deg) | Cl | Cd | Cm | Cl/Cd
-17.5 | -0.704 | 0.12092 | -0.014 | -5.823
-17 | -0.721 | 0.11518 | -0.014 | -6.259
-16.5 | -0.738 | 0.1057 | -0.015 | -6.985
-16 | -0.752 | 0.09931 | -0.015 | -7.576
-15.5 | -0.762 | 0.09611 | -0.015 | -7.926
-15 | -0.772 | 0.08881 | -0.016 | -8.694
-14.5 | -0.78 | 0.08196 | -0.017 | -9.514
-14 | -0.786 | 0.07401 | -0.018 | -10.626
-13.5 | -0.786 | 0.06894 | -0.019 | -11.408
-13 | -0.858 | 0.02709 | -0.025 | -31.68
-12.5 | -0.889 | 0.01499 | -0.027 | -59.275
-12 | -0.885 | 0.01254 | -0.028 | -70.607
-11.5 | -0.874 | 0.01112 | -0.029 | -78.548
-11 | -0.854 | 0.00951 | -0.029 | -89.775
-10.5 | -0.833 | 0.0094 | -0.03 | -88.57
-10 | -0.798 | 0.00896 | -0.031 | -89.126
-9.5 | -0.759 | 0.00852 | -0.032 | -89.164
-9 | -0.717 | 0.00807 | -0.032 | -88.798
-8.5 | -0.671 | 0.00778 | -0.033 | -86.191
-8 | -0.622 | 0.00748 | -0.033 | -83.112
-7.5 | -0.569 | 0.00724 | -0.034 | -78.632
-7 | -0.514 | 0.00709 | -0.035 | -72.519
-6.5 | -0.457 | 0.0069 | -0.035 | -66.243
-6 | -0.399 | 0.00676 | -0.036 | -59.069
-5.5 | -0.34 | 0.00662 | -0.036 | -51.432
-5 | -0.281 | 0.00648 | -0.037 | -43.305
-4.5 | -0.22 | 0.00634 | -0.038 | -34.731
-4 | -0.159 | 0.00627 | -0.038 | -25.39
-3.5 | -0.098 | 0.00617 | -0.039 | -15.878
-3 | -0.036 | 0.00608 | -0.04 | -5.974
-2.5 | 0.026 | 0.00598 | -0.04 | 4.264
-2 | 0.087 | 0.00594 | -0.041 | 14.74
-1.5 | 0.15 | 0.00589 | -0.042 | 25.45
-1 | 0.212 | 0.00582 | -0.042 | 36.464
-0.5 | 0.274 | 0.00583 | -0.043 | 47.006
0 | 0.336 | 0.00521 | -0.044 | 64.512
0.5 | 0.398 | 0.00537 | -0.044 | 74.147
1 | 0.46 | 0.0055 | -0.045 | 83.671
1.5 | 0.522 | 0.00567 | -0.046 | 92.196
2 | 0.582 | 0.00586 | -0.047 | 99.329
2.5 | 0.643 | 0.00603 | -0.047 | 106.688
3 | 0.704 | 0.00625 | -0.048 | 112.638
3.5 | 0.765 | 0.00638 | -0.049 | 120.007
4 | 0.826 | 0.00668 | -0.049 | 123.628
4.5 | 0.887 | 0.00694 | -0.05 | 127.781
5 | 0.948 | 0.00742 | -0.051 | 127.743
5.5 | 1.001 | 0.00783 | -0.051 | 127.906
6 | 1.056 | 0.00848 | -0.052 | 124.511
6.5 | 1.11 | 0.00911 | -0.052 | 121.843
7 | 1.163 | 0.00962 | -0.053 | 120.838
7.5 | 1.212 | 0.01082 | -0.053 | 112.019
8 | 1.263 | 0.01138 | -0.054 | 110.948
8.5 | 1.311 | 0.01201 | -0.054 | 109.106
9 | 1.356 | 0.01264 | -0.055 | 107.297
9.5 | 1.399 | 0.0133 | -0.055 | 105.222
10 | 1.44 | 0.014 | -0.056 | 102.846
10.5 | 1.478 | 0.01475 | -0.056 | 100.142
11 | 1.512 | 0.0156 | -0.057 | 96.905
11.5 | 1.543 | 0.01653 | -0.057 | 93.334
12 | 1.571 | 0.01751 | -0.058 | 89.701
12.5 | 1.591 | 0.01864 | -0.058 | 85.339
13 | 1.606 | 0.01987 | -0.059 | 80.869
13.5 | 1.618 | 0.02113 | -0.059 | 76.541
14 | 1.624 | 0.02238 | -0.06 | 72.57
14.5 | 1.626 | 0.02374 | -0.06 | 68.48
15 | 1.623 | 0.02535 | -0.061 | 63.999
15.5 | 1.615 | 0.02694 | -0.061 | 59.936
16 | 1.6 | 0.02909 | -0.062 | 54.986
16.5 | 1.578 | 0.03118 | -0.062 | 50.588
17 | 1.551 | 0.03352 | -0.062 | 46.273
17.5 | 1.52 | 0.03621 | -0.063 | 41.982
18 | 1.485 | 0.03932 | -0.063 | 37.771
18.5 | 1.448 | 0.04218 | -0.063 | 34.33
19 | 1.408 | 0.04522 | -0.064 | 31.146
19.5 | 1.366 | 0.04873 | -0.064 | 28.033

## 140. Re 18M Mach 0.10 (2)
BIGFOIL.COM POLAR EXPORT
NACA64-517 a=0.2
NACA64-517 a=0.2 |  |  |  | Cl Max: | 1.7574 | at alpha= | 19.5 | deg
XFOIL ncrit=9 |  |  |  | L/D Max: | 165.019 | at alpha= | 4.5 | deg
Re: | 18000000 |  |  | Cd Min: | 0.06446 | at alpha= | 20 | deg
Mach: | 0.1 |  |  | Cl=0 at alpha= | -2.7842 | deg
|  |  |  | @ Cl=0.1, Cd= | 0.005337
|  |  |  | @ Cl=0.4, Cd= | 0.0045369
|  |  |  | @ Cl=0.6, Cd= | 0.0039893
alpha (deg) | Cl | Cd | Cm | Cl/Cd
-20 | -1.5268 | 0.03369 | -0.0737 | -45.3191
-19.5 | -1.5489 | 0.02799 | -0.0723 | -55.3376
-19 | -1.5179 | 0.02654 | -0.0714 | -57.1929
-18.5 | -1.5055 | 0.02394 | -0.0694 | -62.8864
-18 | -1.5016 | 0.02104 | -0.0661 | -71.3688
-17.5 | -1.476 | 0.01967 | -0.0636 | -75.0381
-17 | -1.4623 | 0.01782 | -0.0596 | -82.0595
-16.5 | -1.4426 | 0.01652 | -0.0554 | -87.3245
-16 | -1.4234 | 0.01553 | -0.0501 | -91.6549
-15.5 | -1.3934 | 0.01476 | -0.0462 | -94.4038
-15 | -1.352 | 0.01403 | -0.0441 | -96.3649
-14.5 | -1.3075 | 0.01334 | -0.0425 | -98.0135
-14 | -1.2606 | 0.01271 | -0.0411 | -99.1817
-13.5 | -1.2119 | 0.0121 | -0.0401 | -100.157
-13 | -1.1616 | 0.01156 | -0.0392 | -100.4844
-12.5 | -1.1102 | 0.01104 | -0.0386 | -100.5616
-10.5 | -0.8957 | 0.00925 | -0.0372 | -96.8324
-10 | -0.8407 | 0.00881 | -0.037 | -95.4257
-9.5 | -0.7851 | 0.00843 | -0.037 | -93.1317
-9 | -0.7288 | 0.00806 | -0.0371 | -90.4218
-8.5 | -0.6751 | 0.00741 | -0.0369 | -91.1066
-8 | -0.6179 | 0.00709 | -0.0371 | -87.1509
-7.5 | -0.5599 | 0.00683 | -0.0375 | -81.9766
-7 | -0.5013 | 0.00664 | -0.038 | -75.497
-6.5 | -0.4424 | 0.00645 | -0.0386 | -68.5891
-6 | -0.3835 | 0.00627 | -0.0391 | -61.1643
-5.5 | -0.3242 | 0.00611 | -0.0398 | -53.0606
-5 | -0.2648 | 0.00595 | -0.0405 | -44.5042
-4.5 | -0.2053 | 0.00583 | -0.0412 | -35.2144
-4 | -0.1455 | 0.00571 | -0.0419 | -25.4816
-3.5 | -0.0858 | 0.0056 | -0.0427 | -15.3214
-3 | -0.0259 | 0.00552 | -0.0436 | -4.692
-2.5 | 0.0341 | 0.00542 | -0.0444 | 6.2915
-2 | 0.094 | 0.00535 | -0.0453 | 17.5701
-1.5 | 0.154 | 0.00522 | -0.0461 | 29.5019
-1 | 0.2137 | 0.00508 | -0.047 | 42.0669
-0.5 | 0.2736 | 0.00498 | -0.0479 | 54.9398
0 | 0.3334 | 0.0048 | -0.0489 | 69.4583
0.5 | 0.3931 | 0.00461 | -0.0499 | 85.2711
1 | 0.4507 | 0.004 | -0.0508 | 112.675
1.5 | 0.5111 | 0.00397 | -0.0518 | 128.7406
2 | 0.5712 | 0.00397 | -0.0528 | 143.8791
2.5 | 0.631 | 0.00401 | -0.0538 | 157.3566
3 | 0.6898 | 0.00422 | -0.0547 | 163.4597
3.5 | 0.7463 | 0.00466 | -0.0553 | 160.1502
4 | 0.8037 | 0.00496 | -0.0559 | 162.0363
4.5 | 0.8614 | 0.00522 | -0.0566 | 165.0192
5 | 0.9165 | 0.00567 | -0.057 | 161.6402
5.5 | 0.9675 | 0.00641 | -0.0567 | 150.936
6 | 1.02 | 0.00694 | -0.0567 | 146.9741
7 | 1.1231 | 0.00791 | -0.0562 | 141.9848
7.5 | 1.1723 | 0.00843 | -0.0556 | 139.0629
8 | 1.2191 | 0.00901 | -0.0546 | 135.3052
8.5 | 1.2629 | 0.00962 | -0.0531 | 131.2786
9 | 1.3069 | 0.01011 | -0.0515 | 129.2681
9.5 | 1.3458 | 0.01061 | -0.0491 | 126.8426
10 | 1.3648 | 0.0112 | -0.0431 | 121.8571
10.5 | 1.39 | 0.01202 | -0.0389 | 115.6406
11 | 1.4169 | 0.01299 | -0.0355 | 109.0762
11.5 | 1.4431 | 0.01411 | -0.0323 | 102.275
12 | 1.47 | 0.01526 | -0.0294 | 96.3303
12.5 | 1.5352 | 0.01665 | -0.0348 | 92.2042
13 | 1.5268 | 0.01825 | -0.0257 | 83.6603
13.5 | 1.5581 | 0.02001 | -0.0248 | 77.8661
14 | 1.6127 | 0.02227 | -0.0295 | 72.4158
14.5 | 1.6375 | 0.02463 | -0.0285 | 66.484
15 | 1.6603 | 0.02713 | -0.0274 | 61.1979
15.5 | 1.6786 | 0.03003 | -0.0262 | 55.8974
16 | 1.6963 | 0.03304 | -0.0251 | 51.3408
16.5 | 1.7124 | 0.0363 | -0.0242 | 47.1736
17 | 1.7269 | 0.03972 | -0.0233 | 43.4768
17.5 | 1.7346 | 0.04381 | -0.0223 | 39.5937
18 | 1.7443 | 0.04771 | -0.0214 | 36.5605
18.5 | 1.7505 | 0.05196 | -0.0205 | 33.6894
19 | 1.7563 | 0.0562 | -0.0197 | 31.2509
19.5 | 1.7574 | 0.06056 | -0.0183 | 29.0192
20 | 1.7364 | 0.06446 | -0.0125 | 26.9376

## 141. Re 18M Mach 0.25 (1)
BIGFOIL.COM POLAR EXPORT
NACA64-517 a=0.2
NACA64-517 a=0.2 |  |  |  | Cl Max: | 1.579 | at alpha= | 13 | deg
JavaFoil+Calcfoil stall+Eppler ext transition |  |  |  | L/D Max: | 127.763 | at alpha= | 5 | deg
Re: | 18000000 |  |  | Cd Min: | 0.00529 | at alpha= | 0 | deg
Mach: | 0.25 |  |  | Cl=0 at alpha= | -2.7064 | deg
|  |  |  | @ Cl=0.1, Cd= | 0.0059684
|  |  |  | @ Cl=0.4, Cd= | 0.0053929
|  |  |  | @ Cl=0.6, Cd= | 0.0059679
alpha (deg) | Cl | Cd | Cm | Cl/Cd
-16.5 | -0.442 | 0.12154 | -0.013 | -3.638
-16 | -0.49 | 0.11368 | -0.014 | -4.313
-15.5 | -0.535 | 0.10717 | -0.014 | -4.988
-15 | -0.574 | 0.10042 | -0.015 | -5.721
-14.5 | -0.608 | 0.09701 | -0.015 | -6.266
-14 | -0.637 | 0.09052 | -0.016 | -7.042
-13.5 | -0.663 | 0.08217 | -0.017 | -8.069
-13 | -0.682 | 0.0763 | -0.018 | -8.934
-12.5 | -0.699 | 0.06645 | -0.019 | -10.518
-12 | -0.71 | 0.05799 | -0.021 | -12.249
-11.5 | -0.804 | 0.01604 | -0.028 | -50.144
-11 | -0.8 | 0.01424 | -0.029 | -56.199
-10.5 | -0.8 | 0.01119 | -0.031 | -71.486
-10 | -0.784 | 0.00963 | -0.032 | -81.466
-9.5 | -0.759 | 0.00908 | -0.032 | -83.636
-9 | -0.721 | 0.00842 | -0.033 | -85.646
-8.5 | -0.679 | 0.00807 | -0.034 | -84.107
-8 | -0.632 | 0.00776 | -0.034 | -81.392
-7.5 | -0.58 | 0.00747 | -0.035 | -77.653
-7 | -0.525 | 0.0068 | -0.036 | -77.185
-6.5 | -0.467 | 0.00703 | -0.036 | -66.52
-6 | -0.409 | 0.00687 | -0.037 | -59.528
-5.5 | -0.349 | 0.00673 | -0.037 | -51.835
-5 | -0.288 | 0.0066 | -0.038 | -43.615
-4.5 | -0.226 | 0.00645 | -0.039 | -35.049
-4 | -0.163 | 0.00631 | -0.039 | -25.91
-3.5 | -0.101 | 0.00621 | -0.04 | -16.19
-3 | -0.037 | 0.00615 | -0.041 | -6.066
-2.5 | 0.026 | 0.00609 | -0.042 | 4.303
-2 | 0.09 | 0.00597 | -0.042 | 15.051
-1.5 | 0.154 | 0.00596 | -0.043 | 25.84
-1 | 0.218 | 0.00589 | -0.044 | 37.003
-0.5 | 0.282 | 0.00596 | -0.044 | 47.264
0 | 0.346 | 0.00529 | -0.045 | 65.369
0.5 | 0.409 | 0.00541 | -0.046 | 75.661
1 | 0.473 | 0.00558 | -0.046 | 84.79
1.5 | 0.537 | 0.00576 | -0.047 | 93.2
2 | 0.598 | 0.00596 | -0.048 | 100.307
2.5 | 0.661 | 0.00621 | -0.048 | 106.303
3 | 0.724 | 0.00637 | -0.049 | 113.663
3.5 | 0.786 | 0.00655 | -0.05 | 120.074
4 | 0.849 | 0.00688 | -0.051 | 123.365
4.5 | 0.911 | 0.00719 | -0.051 | 126.699
5 | 0.967 | 0.00757 | -0.052 | 127.763
5.5 | 1.025 | 0.00816 | -0.052 | 125.521
6 | 1.081 | 0.00894 | -0.053 | 120.814
6.5 | 1.135 | 0.00959 | -0.053 | 118.416
7 | 1.189 | 0.01017 | -0.054 | 116.863
7.5 | 1.238 | 0.01149 | -0.054 | 107.763
8 | 1.289 | 0.01214 | -0.055 | 106.209
8.5 | 1.337 | 0.01284 | -0.055 | 104.139
9 | 1.381 | 0.01358 | -0.056 | 101.693
9.5 | 1.422 | 0.01434 | -0.056 | 99.181
10 | 1.46 | 0.01516 | -0.057 | 96.29
10.5 | 1.494 | 0.01605 | -0.058 | 93.1
11 | 1.523 | 0.01701 | -0.058 | 89.568
11.5 | 1.548 | 0.01819 | -0.059 | 85.124
12 | 1.567 | 0.01942 | -0.059 | 80.729
12.5 | 1.577 | 0.02071 | -0.06 | 76.159
13 | 1.579 | 0.02212 | -0.06 | 71.381
13.5 | 1.574 | 0.02368 | -0.061 | 66.482
14 | 1.561 | 0.02543 | -0.061 | 61.394
14.5 | 1.541 | 0.02714 | -0.062 | 56.787
15 | 1.513 | 0.02924 | -0.062 | 51.739
15.5 | 1.476 | 0.03163 | -0.062 | 46.667
16 | 1.428 | 0.03462 | -0.063 | 41.245
16.5 | 1.368 | 0.03791 | -0.063 | 36.083
17 | 1.3 | 0.04154 | -0.063 | 31.305
17.5 | 1.226 | 0.04513 | -0.064 | 27.176
18 | 1.144 | 0.0509 | -0.064 | 22.482

## 142. Re 18M Mach 0.25 (2)
BIGFOIL.COM POLAR EXPORT
NACA64-517 a=0.2
NACA64-517 a=0.2 |  |  |  | Cl Max: | 1.7095 | at alpha= | 18 | deg
XFOIL ncrit=9 |  |  |  | L/D Max: | 169.362 | at alpha= | 3 | deg
Re: | 18000000 |  |  | Cd Min: | 0.08405 | at alpha= | -20 | deg
Mach: | 0.25 |  |  | Cl=0 at alpha= | -2.7931 | deg
|  |  |  | @ Cl=0.1, Cd= | 0.0053773
|  |  |  | @ Cl=0.4, Cd= | 0.0044781
|  |  |  | @ Cl=0.6, Cd= | 0.0040022
alpha (deg) | Cl | Cd | Cm | Cl/Cd
-20 | -1.2199 | 0.08405 | -0.0596 | -14.514
-19.5 | -1.3273 | 0.061 | -0.077 | -21.759
-19 | -1.3515 | 0.05154 | -0.0822 | -26.2224
-18.5 | -1.3759 | 0.0432 | -0.0856 | -31.8495
-18 | -1.4036 | 0.03569 | -0.087 | -39.3275
-17.5 | -1.4053 | 0.03098 | -0.0863 | -45.3615
-17 | -1.4091 | 0.02662 | -0.0843 | -52.9339
-16.5 | -1.402 | 0.0234 | -0.0814 | -59.9145
-16 | -1.3905 | 0.02076 | -0.0776 | -66.9798
-15.5 | -1.3754 | 0.01861 | -0.073 | -73.9065
-15 | -1.3545 | 0.01705 | -0.068 | -79.4428
-14.5 | -1.3363 | 0.01578 | -0.0615 | -84.6831
-14 | -1.304 | 0.01474 | -0.0565 | -88.4668
-13.5 | -1.2589 | 0.0138 | -0.0534 | -91.2246
-13 | -1.2103 | 0.01293 | -0.0509 | -93.604
-12.5 | -1.1583 | 0.01219 | -0.0488 | -95.0205
-12 | -1.1042 | 0.01152 | -0.0471 | -95.8507
-11.5 | -1.0489 | 0.0109 | -0.0457 | -96.2294
-11 | -0.992 | 0.01036 | -0.0445 | -95.7529
-10 | -0.8765 | 0.00934 | -0.0427 | -93.8437
-9.5 | -0.8179 | 0.0089 | -0.0421 | -91.8989
-9 | -0.759 | 0.00845 | -0.0416 | -89.8225
-8.5 | -0.6994 | 0.00807 | -0.0412 | -86.6667
-8 | -0.6426 | 0.00738 | -0.0406 | -87.0732
-7.5 | -0.5823 | 0.00705 | -0.0406 | -82.5957
-7 | -0.5212 | 0.00677 | -0.0407 | -76.9867
-6.5 | -0.4595 | 0.00657 | -0.041 | -69.9391
-6 | -0.3978 | 0.0064 | -0.0414 | -62.1562
-5.5 | -0.3361 | 0.00619 | -0.0419 | -54.2973
-5 | -0.2741 | 0.00605 | -0.0424 | -45.3058
-4.5 | -0.2122 | 0.0059 | -0.043 | -35.9661
-4 | -0.1499 | 0.00576 | -0.0437 | -26.0243
-3.5 | -0.0879 | 0.00565 | -0.0444 | -15.5575
-3 | -0.0257 | 0.00555 | -0.0452 | -4.6306
-2.5 | 0.0364 | 0.00546 | -0.046 | 6.6667
-2 | 0.0986 | 0.00538 | -0.0469 | 18.3271
-1.5 | 0.1608 | 0.00526 | -0.0478 | 30.5703
-1 | 0.2226 | 0.00512 | -0.0487 | 43.4766
-0.5 | 0.2846 | 0.00501 | -0.0496 | 56.8064
0 | 0.3466 | 0.00483 | -0.0506 | 71.7598
1 | 0.468 | 0.00403 | -0.0525 | 116.129
1.5 | 0.5307 | 0.00399 | -0.0536 | 133.0075
2 | 0.593 | 0.004 | -0.0546 | 148.25
2.5 | 0.6553 | 0.00402 | -0.0556 | 163.01
3 | 0.7164 | 0.00423 | -0.0565 | 169.3617
3.5 | 0.7752 | 0.00464 | -0.057 | 167.069
4.5 | 0.8939 | 0.00529 | -0.0582 | 168.9792
5 | 0.9514 | 0.00571 | -0.0585 | 166.62
5.5 | 1.0035 | 0.00649 | -0.0579 | 154.6225
6 | 1.056 | 0.00713 | -0.0574 | 148.1066
6.5 | 1.1087 | 0.00766 | -0.0568 | 144.7389
7 | 1.1597 | 0.00821 | -0.0559 | 141.2546
7.5 | 1.2077 | 0.00882 | -0.0544 | 136.9274
8 | 1.2499 | 0.00954 | -0.052 | 131.0168
8.5 | 1.2887 | 0.0102 | -0.049 | 126.3431
9 | 1.3054 | 0.01089 | -0.042 | 119.8714
9.5 | 1.3311 | 0.01182 | -0.0374 | 112.6142
10 | 1.3592 | 0.0129 | -0.0336 | 105.3643
10.5 | 1.3889 | 0.01409 | -0.0304 | 98.5735
11 | 1.4152 | 0.01555 | -0.027 | 91.0096
11.5 | 1.4415 | 0.0171 | -0.024 | 84.2982
12 | 1.4635 | 0.01873 | -0.0203 | 78.1367
12.5 | 1.5115 | 0.0208 | -0.0225 | 72.6683
13 | 1.5622 | 0.02314 | -0.0254 | 67.5108
13.5 | 1.593 | 0.02589 | -0.0253 | 61.5295
14 | 1.6168 | 0.02865 | -0.0239 | 56.4328
14.5 | 1.6384 | 0.03163 | -0.0224 | 51.7989
15 | 1.6515 | 0.03535 | -0.0208 | 46.7185
15.5 | 1.6667 | 0.03897 | -0.0194 | 42.7688
16 | 1.6819 | 0.04265 | -0.0181 | 39.4349
16.5 | 1.6924 | 0.04681 | -0.0169 | 36.1547
17 | 1.7008 | 0.05113 | -0.0157 | 33.2642
17.5 | 1.7055 | 0.05581 | -0.0144 | 30.559
18 | 1.7095 | 0.06032 | -0.013 | 28.3405
18.5 | 1.6875 | 0.06415 | -0.0063 | 26.3055
19 | 1.6935 | 0.06944 | -0.0066 | 24.388
19.5 | 1.6973 | 0.07525 | -0.0074 | 22.5555
20 | 1.6992 | 0.08154 | -0.0087 | 20.8389

## 143. Re 18M Mach 0.50 (1)
BIGFOIL.COM POLAR EXPORT
NACA64-517 a=0.2
NACA64-517 a=0.2 |  |  |  | Cl Max: | 1.451 | at alpha= | 9.5 | deg
JavaFoil+Calcfoil stall+Eppler ext transition |  |  |  | L/D Max: | 119.742 | at alpha= | 4.5 | deg
Re: | 18000000 |  |  | Cd Min: | 0.00577 | at alpha= | 0.5 | deg
Mach: | 0.5 |  |  | Cl=0 at alpha= | -2.7042 | deg
|  |  |  | @ Cl=0.1, Cd= | 0.00626
|  |  |  | @ Cl=0.4, Cd= | 0.0061647
|  |  |  | @ Cl=0.6, Cd= | 0.00628
alpha (deg) | Cl | Cd | Cm | Cl/Cd
-20 | -0.985 | 0.18199 | -0.014 | -5.414
-19.5 | -0.957 | 0.16774 | -0.015 | -5.705
-19 | -0.928 | 0.16849 | -0.015 | -5.508
-18.5 | -0.899 | 0.16391 | -0.015 | -5.486
-18 | -0.871 | 0.15983 | -0.015 | -5.448
-17.5 | -0.844 | 0.14137 | -0.015 | -5.972
-17 | -0.815 | 0.13676 | -0.015 | -5.958
-16.5 | -0.786 | 0.13303 | -0.016 | -5.909
-16 | -0.758 | 0.12414 | -0.016 | -6.105
-15.5 | -0.73 | 0.11168 | -0.016 | -6.539
-15 | -0.703 | 0.10714 | -0.017 | -6.558
-14.5 | -0.674 | 0.1001 | -0.017 | -6.738
-14 | -0.648 | 0.09023 | -0.018 | -7.177
-13.5 | -0.62 | 0.08449 | -0.019 | -7.339
-13 | -0.602 | 0.06874 | -0.022 | -8.763
-12.5 | -0.652 | 0.01946 | -0.03 | -33.487
-12 | -0.529 | 0.0854 | -0.017 | -6.195
-11.5 | -0.501 | 0.07651 | -0.018 | -6.554
-11 | -0.475 | 0.06783 | -0.019 | -7.002
-10.5 | -0.451 | 0.05911 | -0.022 | -7.626
-10 | -0.49 | 0.01491 | -0.034 | -32.884
-9.5 | -0.388 | 0.06102 | -0.019 | -6.36
-9 | -0.358 | 0.0649 | -0.017 | -5.513
-8.5 | -0.33 | 0.05668 | -0.019 | -5.826
-8 | -0.482 | 0.04921 | -0.022 | -9.797
-7.5 | -0.576 | 0.01049 | -0.038 | -54.938
-7 | -0.552 | 0.00839 | -0.04 | -65.747
-6.5 | -0.502 | 0.00795 | -0.04 | -63.106
-6 | -0.444 | 0.00743 | -0.041 | -59.785
-5.5 | -0.383 | 0.00725 | -0.042 | -52.787
-5 | -0.318 | 0.00705 | -0.043 | -45.082
-4.5 | -0.25 | 0.00686 | -0.043 | -36.507
-4 | -0.182 | 0.0067 | -0.044 | -27.114
-3.5 | -0.112 | 0.00656 | -0.045 | -17.058
-3 | -0.042 | 0.0064 | -0.046 | -6.493
-2.5 | 0.029 | 0.00634 | -0.046 | 4.609
-2 | 0.1 | 0.00626 | -0.047 | 16.042
-1.5 | 0.172 | 0.00616 | -0.048 | 27.947
-1 | 0.244 | 0.00609 | -0.049 | 40.036
-0.5 | 0.315 | 0.00623 | -0.049 | 50.565
0 | 0.386 | 0.00626 | -0.05 | 61.683
0.5 | 0.458 | 0.00577 | -0.051 | 79.305
1 | 0.529 | 0.00602 | -0.052 | 87.792
1.5 | 0.6 | 0.00628 | -0.053 | 95.58
2 | 0.667 | 0.00665 | -0.053 | 100.343
2.5 | 0.732 | 0.00692 | -0.054 | 105.767
3 | 0.8 | 0.0072 | -0.054 | 111.017
3.5 | 0.866 | 0.00749 | -0.055 | 115.608
4 | 0.933 | 0.00791 | -0.056 | 117.822
4.5 | 0.998 | 0.00834 | -0.056 | 119.742
5 | 1.062 | 0.00911 | -0.057 | 116.552
5.5 | 1.125 | 0.0101 | -0.058 | 111.361
6 | 1.185 | 0.0113 | -0.058 | 104.823
6.5 | 1.241 | 0.01228 | -0.059 | 101.063
7 | 1.293 | 0.01423 | -0.059 | 90.86
7.5 | 1.343 | 0.01526 | -0.06 | 87.997
8 | 1.388 | 0.0164 | -0.06 | 84.66
8.5 | 1.425 | 0.01766 | -0.061 | 80.659
9 | 1.447 | 0.01915 | -0.061 | 75.57
9.5 | 1.451 | 0.02069 | -0.062 | 70.11
10 | 1.422 | 0.02264 | -0.063 | 62.791
10.5 | 1.318 | 0.02526 | -0.063 | 52.191
11 | 0.894 | 0.0297 | -0.063 | 30.102
11.5 | 0.925 | 0.03006 | -0.064 | 30.777
12 | 0.95 | 0.0354 | -0.064 | 26.83
12.5 | 0.983 | 0.03391 | -0.065 | 29.001
13 | 1.009 | 0.03835 | -0.065 | 26.313
13.5 | 1.033 | 0.044 | -0.065 | 23.468
14 | 1.063 | 0.04502 | -0.066 | 23.6
14.5 | 1.087 | 0.05016 | -0.066 | 21.673

## 144. Re 18M Mach 0.50 (2)
BIGFOIL.COM POLAR EXPORT
NACA64-517 a=0.2
NACA64-517 a=0.2 |  |  |  | Cl Max: | 1.5535 | at alpha= | 14 | deg
XFOIL ncrit=9 |  |  |  | L/D Max: | 199.453 | at alpha= | 3.5 | deg
Re: | 18000000 |  |  | Cd Min: | 0.16356 | at alpha= | 19 | deg
Mach: | 0.5 |  |  | Cl=0 at alpha= | -2.8336 | deg
|  |  |  | @ Cl=0.1, Cd= | 0.0055743
|  |  |  | @ Cl=0.4, Cd= | 0.0049994
|  |  |  | @ Cl=0.6, Cd= | 0.0041429
alpha (deg) | Cl | Cd | Cm | Cl/Cd
-14 | -0.5762 | 0.10498 | -0.0508 | -5.4887
-13.5 | -0.5875 | 0.09369 | -0.0589 | -6.2707
-13 | -0.6061 | 0.08185 | -0.0676 | -7.405
-12.5 | -0.6283 | 0.069 | -0.0772 | -9.1058
-12 | -0.6571 | 0.05485 | -0.0884 | -11.9799
-11.5 | -0.6844 | 0.04494 | -0.0951 | -15.2292
-9.5 | -0.8156 | 0.01958 | -0.0849 | -41.6547
-9 | -0.8489 | 0.0138 | -0.0742 | -61.5145
-8.5 | -0.8266 | 0.01 | -0.0664 | -82.66
-8 | -0.7591 | 0.0089 | -0.0618 | -85.2921
-7.5 | -0.6846 | 0.00835 | -0.0589 | -81.988
-7 | -0.6101 | 0.0079 | -0.0566 | -77.2278
-6.5 | -0.5395 | 0.00724 | -0.0545 | -74.5166
-6 | -0.4649 | 0.00693 | -0.0533 | -67.0851
-5.5 | -0.3904 | 0.0067 | -0.0526 | -58.2687
-5 | -0.3166 | 0.00643 | -0.0521 | -49.2379
-4.5 | -0.243 | 0.00624 | -0.052 | -38.9423
-4 | -0.1698 | 0.00607 | -0.0521 | -27.9736
-3.5 | -0.0968 | 0.00589 | -0.0524 | -16.4346
-3 | -0.0241 | 0.00575 | -0.0529 | -4.1913
-2.5 | 0.0483 | 0.00566 | -0.0535 | 8.5336
-2 | 0.1207 | 0.00554 | -0.0543 | 21.787
-1.5 | 0.1928 | 0.00545 | -0.0552 | 35.3761
-1 | 0.2643 | 0.00532 | -0.0561 | 49.6805
-0.5 | 0.3362 | 0.00516 | -0.0571 | 65.155
0 | 0.4077 | 0.00498 | -0.0581 | 81.8675
0.5 | 0.4759 | 0.00434 | -0.059 | 109.6544
1 | 0.5478 | 0.00415 | -0.0602 | 132
1.5 | 0.6209 | 0.00414 | -0.0614 | 149.9758
2 | 0.6935 | 0.00418 | -0.0625 | 165.9091
2.5 | 0.767 | 0.00421 | -0.0636 | 182.1853
3 | 0.8398 | 0.00435 | -0.0645 | 193.0575
3.5 | 0.9115 | 0.00457 | -0.0651 | 199.453
4 | 0.9768 | 0.00517 | -0.0648 | 188.9362
4.5 | 1.044 | 0.00563 | -0.0645 | 185.4352
5 | 1.1099 | 0.0061 | -0.0638 | 181.9508
6 | 1.2108 | 0.00792 | -0.0575 | 152.8788
6.5 | 1.2299 | 0.00898 | -0.0489 | 136.9599
7.5 | 1.2564 | 0.01249 | -0.0336 | 100.5925
8 | 1.2694 | 0.01503 | -0.0276 | 84.4578
8.5 | 1.2758 | 0.01818 | -0.0217 | 70.176
9 | 1.2929 | 0.02107 | -0.0172 | 61.3621
9.5 | 1.3162 | 0.02382 | -0.0134 | 55.2561
10 | 1.3416 | 0.02664 | -0.01 | 50.3604
10.5 | 1.3652 | 0.02978 | -0.0068 | 45.8428
11 | 1.387 | 0.03319 | -0.0039 | 41.7897
11.5 | 1.4094 | 0.03655 | -0.0009 | 38.5609
13.5 | 1.5475 | 0.0552 | -0.0039 | 28.0344
14 | 1.5535 | 0.06037 | -0.001 | 25.733
14.5 | 1.5369 | 0.06462 | 0.0061 | 23.7837
15 | 1.5361 | 0.07128 | 0.0071 | 21.5502
15.5 | 1.5263 | 0.0794 | 0.0065 | 19.2229
16 | 1.5012 | 0.08965 | 0.0039 | 16.7451
16.5 | 1.4754 | 0.10067 | 0 | 14.6558
17 | 1.4464 | 0.11266 | -0.0054 | 12.8386
17.5 | 1.4197 | 0.12491 | -0.0117 | 11.3658
18 | 1.3948 | 0.13743 | -0.0188 | 10.1492
18.5 | 1.3678 | 0.15055 | -0.0271 | 9.0854
19 | 1.345 | 0.16356 | -0.0357 | 8.2233

## 145. Re 20M Mach 0.00 (1)
BIGFOIL.COM POLAR EXPORT
NACA64-517 a=0.2
NACA64-517 a=0.2 |  |  |  | Cl Max: | 1.637 | at alpha= | 14.5 | deg
JavaFoil+Calcfoil stall+Eppler ext transition |  |  |  | L/D Max: | 127.158 | at alpha= | 5.5 | deg
Re: | 20000000 |  |  | Cd Min: | 0.00535 | at alpha= | 0.5 | deg
Mach: | 0 |  |  | Cl=0 at alpha= | -2.7049 | deg
|  |  |  | @ Cl=0.1, Cd= | 0.0059126
|  |  |  | @ Cl=0.4, Cd= | 0.0053597
|  |  |  | @ Cl=0.6, Cd= | 0.0058851
alpha (deg) | Cl | Cd | Cm | Cl/Cd
-17.5 | -0.744 | 0.11815 | -0.014 | -6.299
-17 | -0.759 | 0.11024 | -0.014 | -6.883
-16.5 | -0.772 | 0.10319 | -0.015 | -7.479
-16 | -0.783 | 0.09642 | -0.016 | -8.119
-15.5 | -0.791 | 0.09062 | -0.016 | -8.731
-15 | -0.798 | 0.08414 | -0.017 | -9.486
-14.5 | -0.805 | 0.0761 | -0.018 | -10.576
-14 | -0.82 | 0.06104 | -0.02 | -13.436
-13.5 | -0.857 | 0.03655 | -0.023 | -23.453
-13 | -0.893 | 0.01963 | -0.025 | -45.47
-12.5 | -0.906 | 0.01337 | -0.027 | -67.735
-12 | -0.897 | 0.01166 | -0.028 | -76.965
-11.5 | -0.882 | 0.00971 | -0.029 | -90.906
-11 | -0.866 | 0.00954 | -0.03 | -90.735
-10.5 | -0.834 | 0.0091 | -0.03 | -91.657
-10 | -0.798 | 0.0087 | -0.031 | -91.742
-9.5 | -0.759 | 0.00828 | -0.031 | -91.599
-9 | -0.715 | 0.00791 | -0.032 | -90.461
-8.5 | -0.669 | 0.00767 | -0.033 | -87.278
-8 | -0.62 | 0.00736 | -0.033 | -84.242
-7.5 | -0.567 | 0.00711 | -0.034 | -79.754
-7 | -0.512 | 0.00692 | -0.034 | -73.926
-6.5 | -0.455 | 0.00677 | -0.035 | -67.2
-6 | -0.397 | 0.00664 | -0.036 | -59.874
-5.5 | -0.339 | 0.0065 | -0.036 | -52.072
-5 | -0.279 | 0.00638 | -0.037 | -43.783
-4.5 | -0.219 | 0.00623 | -0.038 | -35.163
-4 | -0.158 | 0.0062 | -0.038 | -25.559
-3.5 | -0.097 | 0.0061 | -0.039 | -15.981
-3 | -0.036 | 0.00599 | -0.04 | -6.031
-2.5 | 0.025 | 0.00595 | -0.04 | 4.264
-2 | 0.087 | 0.0059 | -0.041 | 14.755
-1.5 | 0.149 | 0.00596 | -0.042 | 25.033
-1 | 0.211 | 0.00596 | -0.042 | 35.382
-0.5 | 0.273 | 0.00594 | -0.043 | 45.898
0 | 0.335 | 0.00588 | -0.044 | 56.903
0.5 | 0.396 | 0.00535 | -0.044 | 74.1
1 | 0.458 | 0.0055 | -0.045 | 83.308
1.5 | 0.52 | 0.00565 | -0.046 | 92.034
2 | 0.579 | 0.00583 | -0.046 | 99.285
2.5 | 0.64 | 0.00599 | -0.047 | 106.897
3 | 0.701 | 0.00616 | -0.048 | 113.821
3.5 | 0.762 | 0.00636 | -0.048 | 119.706
4 | 0.822 | 0.0066 | -0.049 | 124.681
4.5 | 0.883 | 0.00699 | -0.05 | 126.299
5 | 0.943 | 0.00748 | -0.05 | 126.098
5.5 | 0.997 | 0.00784 | -0.051 | 127.158
6 | 1.052 | 0.00844 | -0.051 | 124.681
6.5 | 1.106 | 0.00895 | -0.052 | 123.606
7 | 1.159 | 0.00942 | -0.052 | 123.074
7.5 | 1.209 | 0.01055 | -0.053 | 114.572
8 | 1.259 | 0.01108 | -0.053 | 113.633
8.5 | 1.307 | 0.01165 | -0.054 | 112.214
9 | 1.353 | 0.01227 | -0.054 | 110.241
9.5 | 1.396 | 0.01289 | -0.055 | 108.322
10 | 1.437 | 0.01353 | -0.056 | 106.229
10.5 | 1.475 | 0.01428 | -0.056 | 103.298
11 | 1.511 | 0.01505 | -0.057 | 100.384
11.5 | 1.542 | 0.01593 | -0.057 | 96.851
12 | 1.571 | 0.0169 | -0.058 | 92.978
12.5 | 1.593 | 0.01792 | -0.058 | 88.877
13 | 1.61 | 0.01909 | -0.059 | 84.377
13.5 | 1.624 | 0.02028 | -0.059 | 80.076
14 | 1.633 | 0.02145 | -0.06 | 76.117
14.5 | 1.637 | 0.02273 | -0.06 | 72.021
15 | 1.637 | 0.02423 | -0.061 | 67.555
15.5 | 1.633 | 0.02574 | -0.061 | 63.449
16 | 1.621 | 0.02773 | -0.062 | 58.471
16.5 | 1.603 | 0.02994 | -0.062 | 53.553
17 | 1.582 | 0.03184 | -0.062 | 49.676
17.5 | 1.556 | 0.03431 | -0.063 | 45.347
18 | 1.526 | 0.03714 | -0.063 | 41.093
18.5 | 1.494 | 0.03967 | -0.063 | 37.663
19 | 1.459 | 0.04303 | -0.064 | 33.901
19.5 | 1.423 | 0.04571 | -0.064 | 31.126

## 146. Re 20M Mach 0.00 (2)
BIGFOIL.COM POLAR EXPORT
NACA64-517 a=0.2
NACA64-517 a=0.2 |  |  |  | Cl Max: | 1.7853 | at alpha= | 19.5 | deg
XFOIL ncrit=9 |  |  |  | L/D Max: | 163.168 | at alpha= | 4.5 | deg
Re: | 20000000 |  |  | Cd Min: | 0.06122 | at alpha= | 20 | deg
Mach: | 0 |  |  | Cl=0 at alpha= | -2.7807 | deg
|  |  |  | @ Cl=0.1, Cd= | 0.0052471
|  |  |  | @ Cl=0.4, Cd= | 0.0042902
|  |  |  | @ Cl=0.6, Cd= | 0.0039986
alpha (deg) | Cl | Cd | Cm | Cl/Cd
-20 | -1.5661 | 0.02868 | -0.0697 | -54.606
-19.5 | -1.5764 | 0.02443 | -0.0673 | -64.5272
-18 | -1.5197 | 0.01899 | -0.0602 | -80.0263
-17.5 | -1.4897 | 0.01807 | -0.0579 | -82.4405
-17 | -1.4774 | 0.01643 | -0.0532 | -89.9209
-16.5 | -1.4582 | 0.01546 | -0.0482 | -94.3208
-16 | -1.4313 | 0.01474 | -0.044 | -97.1031
-15.5 | -1.3912 | 0.01402 | -0.0421 | -99.2297
-15 | -1.3479 | 0.01337 | -0.0405 | -100.8153
-14.5 | -1.3022 | 0.01276 | -0.0393 | -102.0533
-14 | -1.2547 | 0.01218 | -0.0384 | -103.0131
-13.5 | -1.2057 | 0.01164 | -0.0376 | -103.5825
-13 | -1.1553 | 0.01113 | -0.037 | -103.8005
-12.5 | -1.104 | 0.01066 | -0.0366 | -103.5647
-12 | -1.0516 | 0.01021 | -0.0363 | -102.9971
-11.5 | -0.9986 | 0.00978 | -0.036 | -102.1063
-10.5 | -0.8903 | 0.009 | -0.0359 | -98.9222
-10 | -0.8356 | 0.0086 | -0.0359 | -97.1628
-9.5 | -0.7804 | 0.00823 | -0.036 | -94.8238
-9 | -0.7245 | 0.00788 | -0.0362 | -91.9416
-8.5 | -0.671 | 0.00725 | -0.0361 | -92.5517
-8 | -0.6142 | 0.00693 | -0.0364 | -88.6291
-7.5 | -0.5565 | 0.00671 | -0.0369 | -82.9359
-7 | -0.4985 | 0.0065 | -0.0374 | -76.6923
-6.5 | -0.44 | 0.00634 | -0.038 | -69.4006
-6 | -0.3815 | 0.00617 | -0.0387 | -61.8314
-5.5 | -0.3226 | 0.006 | -0.0393 | -53.7667
-5 | -0.2636 | 0.00586 | -0.0401 | -44.9829
-4.5 | -0.2045 | 0.00573 | -0.0408 | -35.6894
-4 | -0.145 | 0.00562 | -0.0416 | -25.8007
-3.5 | -0.0858 | 0.00552 | -0.0424 | -15.5435
-3 | -0.0261 | 0.00543 | -0.0432 | -4.8066
-2.5 | 0.0334 | 0.00535 | -0.0441 | 6.243
-2 | 0.093 | 0.00526 | -0.045 | 17.6806
-1.5 | 0.1527 | 0.00515 | -0.0458 | 29.6505
-1 | 0.212 | 0.00504 | -0.0467 | 42.0635
-0.5 | 0.2717 | 0.00491 | -0.0477 | 55.336
0 | 0.3312 | 0.00475 | -0.0486 | 69.7263
1 | 0.4479 | 0.00397 | -0.0505 | 112.8212
1.5 | 0.5078 | 0.00392 | -0.0515 | 129.5408
2 | 0.5674 | 0.00396 | -0.0525 | 143.2828
2.5 | 0.6265 | 0.00403 | -0.0535 | 155.4591
3 | 0.6839 | 0.00434 | -0.0542 | 157.5806
3.5 | 0.7405 | 0.00471 | -0.0549 | 157.2187
4 | 0.7982 | 0.00496 | -0.0556 | 160.9274
4.5 | 0.855 | 0.00524 | -0.0563 | 163.1679
5 | 0.9097 | 0.00571 | -0.0567 | 159.317
5.5 | 0.9602 | 0.00646 | -0.0564 | 148.6378
6 | 1.0134 | 0.0069 | -0.0565 | 146.8696
6.5 | 1.0652 | 0.00738 | -0.0564 | 144.336
7 | 1.1168 | 0.00783 | -0.0563 | 142.6309
7.5 | 1.1662 | 0.00834 | -0.0558 | 139.8321
8.5 | 1.2599 | 0.00939 | -0.054 | 134.1747
9 | 1.3053 | 0.00985 | -0.0529 | 132.5178
9.5 | 1.3484 | 0.01031 | -0.0514 | 130.7856
10 | 1.3778 | 0.0108 | -0.0472 | 127.5741
10.5 | 1.3999 | 0.01146 | -0.0422 | 122.1553
11 | 1.4248 | 0.01235 | -0.0383 | 115.3684
11.5 | 1.4525 | 0.01329 | -0.0352 | 109.2927
12 | 1.4789 | 0.0144 | -0.0322 | 102.7014
12.5 | 1.501 | 0.01573 | -0.0289 | 95.4228
13 | 1.5338 | 0.01699 | -0.0278 | 90.2766
13.5 | 1.5614 | 0.01861 | -0.0261 | 83.9011
14 | 1.6209 | 0.02064 | -0.0314 | 78.532
14.5 | 1.6486 | 0.02273 | -0.0307 | 72.5297
15 | 1.6718 | 0.0251 | -0.0297 | 66.6056
15.5 | 1.6905 | 0.02782 | -0.0285 | 60.7656
16 | 1.7106 | 0.03056 | -0.0275 | 55.9751
16.5 | 1.728 | 0.03355 | -0.0265 | 51.5052
17 | 1.7438 | 0.03675 | -0.0256 | 47.4503
17.5 | 1.7521 | 0.04068 | -0.0246 | 43.0703
18 | 1.7635 | 0.04437 | -0.0238 | 39.7453
18.5 | 1.7721 | 0.04831 | -0.023 | 36.6818
19 | 1.7798 | 0.05236 | -0.0223 | 33.9916
19.5 | 1.7853 | 0.05662 | -0.0216 | 31.5313
20 | 1.785 | 0.06122 | -0.0205 | 29.1571

## 147. Re 20M Mach 0.10 (1)
BIGFOIL.COM POLAR EXPORT
NACA64-517 a=0.2
NACA64-517 a=0.2 |  |  |  | Cl Max: | 1.627 | at alpha= | 14.5 | deg
JavaFoil+Calcfoil stall+Eppler ext transition |  |  |  | L/D Max: | 126.918 | at alpha= | 4.5 | deg
Re: | 20000000 |  |  | Cd Min: | 0.00534 | at alpha= | 0.5 | deg
Mach: | 0.1 |  |  | Cl=0 at alpha= | -2.7097 | deg
|  |  |  | @ Cl=0.1, Cd= | 0.0059165
|  |  |  | @ Cl=0.4, Cd= | 0.0053461
|  |  |  | @ Cl=0.6, Cd= | 0.0059013
alpha (deg) | Cl | Cd | Cm | Cl/Cd
-17.5 | -0.704 | 0.12095 | -0.014 | -5.823
-17 | -0.722 | 0.11308 | -0.014 | -6.384
-16.5 | -0.738 | 0.10606 | -0.015 | -6.959
-16 | -0.752 | 0.09947 | -0.015 | -7.561
-15.5 | -0.764 | 0.09375 | -0.016 | -8.144
-15 | -0.773 | 0.08762 | -0.016 | -8.826
-14.5 | -0.781 | 0.0804 | -0.017 | -9.719
-14 | -0.789 | 0.07208 | -0.018 | -10.941
-13.5 | -0.84 | 0.03851 | -0.023 | -21.811
-13 | -0.866 | 0.0243 | -0.025 | -35.634
-12.5 | -0.891 | 0.01439 | -0.027 | -61.959
-12 | -0.887 | 0.01218 | -0.028 | -72.865
-11.5 | -0.875 | 0.01088 | -0.029 | -80.426
-11 | -0.855 | 0.00984 | -0.029 | -86.878
-10.5 | -0.833 | 0.00919 | -0.03 | -90.659
-10 | -0.798 | 0.00881 | -0.031 | -90.612
-9.5 | -0.759 | 0.00838 | -0.032 | -90.58
-9 | -0.717 | 0.008 | -0.032 | -89.589
-8.5 | -0.671 | 0.00766 | -0.033 | -87.542
-8 | -0.622 | 0.00739 | -0.033 | -84.067
-7.5 | -0.569 | 0.00712 | -0.034 | -79.911
-7 | -0.514 | 0.00698 | -0.035 | -73.638
-6.5 | -0.457 | 0.00684 | -0.035 | -66.86
-6 | -0.399 | 0.00669 | -0.036 | -59.653
-5.5 | -0.34 | 0.00651 | -0.036 | -52.274
-5 | -0.281 | 0.00639 | -0.037 | -43.912
-4.5 | -0.22 | 0.00628 | -0.038 | -35.059
-4 | -0.159 | 0.0062 | -0.038 | -25.682
-3.5 | -0.098 | 0.0061 | -0.039 | -16.048
-3 | -0.036 | 0.00599 | -0.04 | -6.064
-2.5 | 0.026 | 0.00598 | -0.04 | 4.265
-2 | 0.087 | 0.0059 | -0.041 | 14.84
-1.5 | 0.15 | 0.00598 | -0.042 | 25.056
-1 | 0.212 | 0.00598 | -0.042 | 35.435
-0.5 | 0.274 | 0.00593 | -0.043 | 46.224
0 | 0.336 | 0.0059 | -0.044 | 57.003
0.5 | 0.398 | 0.00534 | -0.044 | 74.561
1 | 0.46 | 0.00553 | -0.045 | 83.189
1.5 | 0.522 | 0.00568 | -0.046 | 92.039
2 | 0.582 | 0.00586 | -0.047 | 99.273
2.5 | 0.643 | 0.006 | -0.047 | 107.217
3 | 0.704 | 0.00619 | -0.048 | 113.795
3.5 | 0.765 | 0.00637 | -0.049 | 120.085
4 | 0.826 | 0.00661 | -0.049 | 125.04
4.5 | 0.887 | 0.00699 | -0.05 | 126.918
5 | 0.948 | 0.00751 | -0.051 | 126.195
5.5 | 1.001 | 0.00791 | -0.051 | 126.668
6 | 1.057 | 0.00852 | -0.052 | 124.056
6.5 | 1.111 | 0.00903 | -0.052 | 122.962
7 | 1.164 | 0.00951 | -0.053 | 122.369
7.5 | 1.213 | 0.01065 | -0.053 | 113.939
8 | 1.264 | 0.01119 | -0.054 | 112.908
8.5 | 1.312 | 0.0118 | -0.054 | 111.215
9 | 1.358 | 0.01242 | -0.055 | 109.311
9.5 | 1.401 | 0.01306 | -0.055 | 107.245
10 | 1.441 | 0.01373 | -0.056 | 104.993
10.5 | 1.479 | 0.01449 | -0.056 | 102.086
11 | 1.514 | 0.01529 | -0.057 | 98.992
11.5 | 1.545 | 0.0162 | -0.057 | 95.366
12 | 1.572 | 0.0172 | -0.058 | 91.417
12.5 | 1.592 | 0.01824 | -0.058 | 87.281
13 | 1.608 | 0.01944 | -0.059 | 82.724
13.5 | 1.619 | 0.02067 | -0.059 | 78.316
14 | 1.626 | 0.02191 | -0.06 | 74.208
14.5 | 1.627 | 0.02336 | -0.06 | 69.663
15 | 1.624 | 0.02479 | -0.061 | 65.506
15.5 | 1.616 | 0.02653 | -0.061 | 60.925
16 | 1.601 | 0.02844 | -0.062 | 56.297
16.5 | 1.579 | 0.03068 | -0.062 | 51.462
17 | 1.553 | 0.03277 | -0.063 | 47.38
17.5 | 1.522 | 0.0354 | -0.063 | 42.989
18 | 1.487 | 0.03841 | -0.063 | 38.702
18.5 | 1.45 | 0.0412 | -0.064 | 35.181
19 | 1.409 | 0.04478 | -0.064 | 31.464
19.5 | 1.368 | 0.04765 | -0.064 | 28.7

## 148. Re 20M Mach 0.10 (2)
BIGFOIL.COM POLAR EXPORT
NACA64-517 a=0.2
NACA64-517 a=0.2 |  |  |  | Cl Max: | 1.7788 | at alpha= | 19.5 | deg
XFOIL ncrit=9 |  |  |  | L/D Max: | 163.981 | at alpha= | 4.5 | deg
Re: | 20000000 |  |  | Cd Min: | 0.0639 | at alpha= | 20 | deg
Mach: | 0.1 |  |  | Cl=0 at alpha= | -2.7821 | deg
|  |  |  | @ Cl=0.1, Cd= | 0.0052498
|  |  |  | @ Cl=0.4, Cd= | 0.0043132
|  |  |  | @ Cl=0.6, Cd= | 0.0039988
alpha (deg) | Cl | Cd | Cm | Cl/Cd
-20 | -1.5465 | 0.0321 | -0.0737 | -48.1776
-19.5 | -1.5568 | 0.02742 | -0.0721 | -56.7761
-18 | -1.5069 | 0.02077 | -0.0658 | -72.5518
-17.5 | -1.4827 | 0.01935 | -0.0631 | -76.6253
-17 | -1.4693 | 0.01753 | -0.0589 | -83.8163
-16.5 | -1.4512 | 0.01622 | -0.0544 | -89.4698
-16 | -1.4341 | 0.01528 | -0.0485 | -93.8547
-15.5 | -1.3995 | 0.01446 | -0.0454 | -96.7842
-15 | -1.3572 | 0.01374 | -0.0435 | -98.7773
-14.5 | -1.312 | 0.01308 | -0.0419 | -100.3058
-14 | -1.2646 | 0.01245 | -0.0406 | -101.5743
-13.5 | -1.2154 | 0.01187 | -0.0396 | -102.3926
-13 | -1.1648 | 0.01133 | -0.0388 | -102.8067
-12.5 | -1.113 | 0.01083 | -0.0382 | -102.7701
-10.5 | -0.8973 | 0.0091 | -0.037 | -98.6044
-10 | -0.842 | 0.00869 | -0.0369 | -96.893
-9.5 | -0.7862 | 0.00831 | -0.0369 | -94.6089
-9 | -0.7299 | 0.00795 | -0.037 | -91.8113
-8.5 | -0.6734 | 0.00759 | -0.0371 | -88.722
-8 | -0.6188 | 0.00697 | -0.037 | -88.7805
-7.5 | -0.5605 | 0.00676 | -0.0374 | -82.9142
-7 | -0.5021 | 0.00652 | -0.0379 | -77.0092
-6.5 | -0.4431 | 0.00636 | -0.0385 | -69.6698
-6 | -0.3841 | 0.00619 | -0.0391 | -62.0517
-5.5 | -0.3247 | 0.00601 | -0.0397 | -54.0266
-5 | -0.2653 | 0.00588 | -0.0404 | -45.119
-4.5 | -0.2057 | 0.00574 | -0.0411 | -35.8362
-4 | -0.1459 | 0.00563 | -0.0419 | -25.9147
-3.5 | -0.0862 | 0.00553 | -0.0427 | -15.5877
-3 | -0.0261 | 0.00544 | -0.0435 | -4.7978
-2.5 | 0.0338 | 0.00536 | -0.0444 | 6.306
-2 | 0.0939 | 0.00526 | -0.0452 | 17.8517
-1.5 | 0.1539 | 0.00516 | -0.0461 | 29.8256
-1 | 0.2136 | 0.00504 | -0.047 | 42.381
0 | 0.3336 | 0.00476 | -0.0489 | 70.084
1 | 0.451 | 0.00397 | -0.0508 | 113.602
1.5 | 0.5113 | 0.00392 | -0.0518 | 130.4337
2 | 0.5714 | 0.00397 | -0.0528 | 143.9295
2.5 | 0.6309 | 0.00403 | -0.0538 | 156.5509
3 | 0.6887 | 0.00433 | -0.0546 | 159.0531
3.5 | 0.7457 | 0.00471 | -0.0552 | 158.3227
4 | 0.8037 | 0.00497 | -0.0559 | 161.7103
4.5 | 0.8609 | 0.00525 | -0.0566 | 163.981
5 | 0.9159 | 0.00572 | -0.0569 | 160.1224
5.5 | 0.9667 | 0.00647 | -0.0566 | 149.4127
6 | 1.02 | 0.00693 | -0.0567 | 147.1861
6.5 | 1.0719 | 0.00743 | -0.0565 | 144.2665
7 | 1.1235 | 0.00788 | -0.0563 | 142.5761
7.5 | 1.1729 | 0.00841 | -0.0557 | 139.4649
8 | 1.2204 | 0.00895 | -0.0548 | 136.3575
8.5 | 1.2661 | 0.00949 | -0.0535 | 133.4141
9 | 1.3108 | 0.00996 | -0.0522 | 131.6064
9.5 | 1.3528 | 0.01044 | -0.0503 | 129.5785
10 | 1.3729 | 0.011 | -0.0444 | 124.8091
10.5 | 1.3989 | 0.01174 | -0.0402 | 119.1567
11 | 1.4243 | 0.01271 | -0.0365 | 112.0614
11.5 | 1.4525 | 0.01372 | -0.0334 | 105.8673
12 | 1.4782 | 0.01494 | -0.0304 | 98.9424
12.5 | 1.5003 | 0.01632 | -0.0271 | 91.9301
13 | 1.5351 | 0.01772 | -0.0264 | 86.6309
13.5 | 1.5904 | 0.01961 | -0.0304 | 81.1015
14 | 1.624 | 0.0217 | -0.0306 | 74.8387
14.5 | 1.6508 | 0.02381 | -0.0296 | 69.3322
15 | 1.672 | 0.02641 | -0.0284 | 63.3094
15.5 | 1.6895 | 0.02936 | -0.0271 | 57.5443
16 | 1.7089 | 0.03224 | -0.0261 | 53.0056
16.5 | 1.7249 | 0.03545 | -0.0251 | 48.6573
17 | 1.7403 | 0.03876 | -0.0242 | 44.8994
17.5 | 1.7496 | 0.04265 | -0.0231 | 41.0223
18 | 1.7602 | 0.04648 | -0.0223 | 37.8701
18.5 | 1.7683 | 0.05054 | -0.0214 | 34.9881
19 | 1.7754 | 0.05473 | -0.0207 | 32.4392
19.5 | 1.7788 | 0.05914 | -0.0197 | 30.0778
20 | 1.7742 | 0.0639 | -0.018 | 27.7653

## 149. Re 20M Mach 0.25 (1)
BIGFOIL.COM POLAR EXPORT
NACA64-517 a=0.2
NACA64-517 a=0.2 |  |  |  | Cl Max: | 1.581 | at alpha= | 13 | deg
JavaFoil+Calcfoil stall+Eppler ext transition |  |  |  | L/D Max: | 126.198 | at alpha= | 5 | deg
Re: | 20000000 |  |  | Cd Min: | 0.00544 | at alpha= | 0.5 | deg
Mach: | 0.25 |  |  | Cl=0 at alpha= | -2.7064 | deg
|  |  |  | @ Cl=0.1, Cd= | 0.0059731
|  |  |  | @ Cl=0.4, Cd= | 0.0055157
|  |  |  | @ Cl=0.6, Cd= | 0.0059657
alpha (deg) | Cl | Cd | Cm | Cl/Cd
-16.5 | -0.442 | 0.12042 | -0.013 | -3.673
-16 | -0.491 | 0.1132 | -0.014 | -4.333
-15.5 | -0.535 | 0.10625 | -0.014 | -5.034
-15 | -0.575 | 0.09957 | -0.015 | -5.771
-14.5 | -0.609 | 0.0944 | -0.015 | -6.451
-14 | -0.639 | 0.08826 | -0.016 | -7.24
-13.5 | -0.663 | 0.08232 | -0.017 | -8.053
-13 | -0.682 | 0.07545 | -0.018 | -9.043
-12.5 | -0.701 | 0.0649 | -0.02 | -10.799
-12 | -0.719 | 0.05264 | -0.022 | -13.659
-11.5 | -0.805 | 0.01571 | -0.028 | -51.248
-11 | -0.803 | 0.01355 | -0.029 | -59.277
-10.5 | -0.803 | 0.01072 | -0.031 | -74.865
-10 | -0.791 | 0.00947 | -0.032 | -83.494
-9.5 | -0.759 | 0.00893 | -0.032 | -85.047
-9 | -0.721 | 0.0083 | -0.033 | -86.941
-8.5 | -0.679 | 0.00799 | -0.034 | -84.925
-8 | -0.632 | 0.00765 | -0.034 | -82.553
-7.5 | -0.58 | 0.00734 | -0.035 | -78.999
-7 | -0.525 | 0.00669 | -0.036 | -78.403
-6.5 | -0.467 | 0.00697 | -0.036 | -67.052
-6 | -0.409 | 0.00676 | -0.037 | -60.467
-5.5 | -0.349 | 0.00661 | -0.037 | -52.733
-5 | -0.288 | 0.00649 | -0.038 | -44.351
-4.5 | -0.226 | 0.00634 | -0.039 | -35.628
-4 | -0.163 | 0.0063 | -0.039 | -25.952
-3.5 | -0.101 | 0.00619 | -0.04 | -16.236
-3 | -0.037 | 0.00608 | -0.041 | -6.135
-2.5 | 0.026 | 0.006 | -0.042 | 4.369
-2 | 0.09 | 0.00597 | -0.042 | 15.067
-1.5 | 0.154 | 0.00599 | -0.043 | 25.711
-1 | 0.218 | 0.00602 | -0.044 | 36.198
-0.5 | 0.282 | 0.00601 | -0.044 | 46.909
0 | 0.346 | 0.00597 | -0.045 | 57.838
0.5 | 0.409 | 0.00544 | -0.046 | 75.208
1 | 0.473 | 0.00561 | -0.046 | 84.283
1.5 | 0.537 | 0.00577 | -0.047 | 93.069
2 | 0.598 | 0.00596 | -0.048 | 100.319
2.5 | 0.661 | 0.00614 | -0.048 | 107.553
3 | 0.724 | 0.00631 | -0.049 | 114.737
3.5 | 0.786 | 0.00657 | -0.05 | 119.656
4 | 0.849 | 0.00682 | -0.051 | 124.426
4.5 | 0.911 | 0.00724 | -0.051 | 125.809
5 | 0.967 | 0.00766 | -0.052 | 126.198
5.5 | 1.025 | 0.00824 | -0.052 | 124.287
6 | 1.081 | 0.00891 | -0.053 | 121.304
6.5 | 1.136 | 0.0095 | -0.053 | 119.615
7 | 1.189 | 0.01006 | -0.054 | 118.236
7.5 | 1.24 | 0.0113 | -0.054 | 109.75
8 | 1.29 | 0.01191 | -0.055 | 108.291
8.5 | 1.338 | 0.01262 | -0.055 | 106
9 | 1.382 | 0.01334 | -0.056 | 103.636
9.5 | 1.424 | 0.01405 | -0.057 | 101.335
10 | 1.461 | 0.01487 | -0.057 | 98.283
10.5 | 1.495 | 0.01576 | -0.058 | 94.855
11 | 1.525 | 0.01671 | -0.058 | 91.257
11.5 | 1.55 | 0.01781 | -0.059 | 86.982
12 | 1.569 | 0.01902 | -0.059 | 82.466
12.5 | 1.578 | 0.02027 | -0.06 | 77.874
13 | 1.581 | 0.02165 | -0.06 | 73.008
13.5 | 1.576 | 0.02333 | -0.061 | 67.538
14 | 1.563 | 0.02488 | -0.061 | 62.813
14.5 | 1.543 | 0.02656 | -0.062 | 58.094
15 | 1.514 | 0.0286 | -0.062 | 52.933
15.5 | 1.477 | 0.03118 | -0.062 | 47.386
16 | 1.429 | 0.03384 | -0.063 | 42.228
16.5 | 1.369 | 0.03704 | -0.063 | 36.963
17 | 1.302 | 0.04058 | -0.063 | 32.078
17.5 | 1.228 | 0.04411 | -0.064 | 27.837
18 | 1.146 | 0.04974 | -0.064 | 23.035

## 150. Re 20M Mach 0.25 (2)
BIGFOIL.COM POLAR EXPORT
NACA64-517 a=0.2
NACA64-517 a=0.2 |  |  |  | Cl Max: | 1.7265 | at alpha= | 18 | deg
XFOIL ncrit=9 |  |  |  | L/D Max: | 167.951 | at alpha= | 4.5 | deg
Re: | 20000000 |  |  | Cd Min: | 0.08043 | at alpha= | 20 | deg
Mach: | 0.25 |  |  | Cl=0 at alpha= | -2.7907 | deg
|  |  |  | @ Cl=0.1, Cd= | 0.0052878
|  |  |  | @ Cl=0.4, Cd= | 0.0044337
|  |  |  | @ Cl=0.6, Cd= | 0.0039955
alpha (deg) | Cl | Cd | Cm | Cl/Cd
-20 | -1.2596 | 0.07784 | -0.0649 | -16.1819
-19.5 | -1.3605 | 0.05718 | -0.0799 | -23.7933
-19 | -1.3713 | 0.04952 | -0.0835 | -27.6918
-18.5 | -1.393 | 0.04166 | -0.0864 | -33.4373
-18 | -1.4211 | 0.03432 | -0.0874 | -41.4073
-17 | -1.4216 | 0.02584 | -0.0841 | -55.0155
-16.5 | -1.4136 | 0.02273 | -0.081 | -62.1909
-16 | -1.4013 | 0.02022 | -0.077 | -69.3027
-15.5 | -1.3863 | 0.01814 | -0.0722 | -76.4223
-15 | -1.3649 | 0.01666 | -0.067 | -81.9268
-14.5 | -1.3479 | 0.01551 | -0.06 | -86.9052
-14 | -1.3102 | 0.01444 | -0.0558 | -90.7341
-13.5 | -1.264 | 0.01353 | -0.0529 | -93.422
-13 | -1.2148 | 0.01266 | -0.0504 | -95.9558
-12.5 | -1.1622 | 0.01193 | -0.0484 | -97.4183
-12 | -1.1076 | 0.01129 | -0.0467 | -98.1045
-11.5 | -1.0518 | 0.01068 | -0.0453 | -98.4831
-11 | -0.9946 | 0.01016 | -0.0442 | -97.8937
-10.5 | -0.9368 | 0.00966 | -0.0432 | -96.9772
-10 | -0.8784 | 0.0092 | -0.0425 | -95.4783
-9.5 | -0.8194 | 0.00876 | -0.0419 | -93.5388
-9 | -0.7602 | 0.00834 | -0.0414 | -91.1511
-8.5 | -0.7006 | 0.00795 | -0.0411 | -88.1258
-8 | -0.6408 | 0.00756 | -0.0409 | -84.7619
-7.5 | -0.5832 | 0.00694 | -0.0405 | -84.0346
-7 | -0.522 | 0.00667 | -0.0406 | -78.2609
-6.5 | -0.4604 | 0.00648 | -0.0409 | -71.0494
-6 | -0.3984 | 0.0063 | -0.0413 | -63.2381
-5.5 | -0.3366 | 0.0061 | -0.0418 | -55.1803
-5 | -0.2746 | 0.00596 | -0.0423 | -46.0738
-4.5 | -0.2126 | 0.0058 | -0.0429 | -36.6552
-4 | -0.1504 | 0.00567 | -0.0436 | -26.5256
-3.5 | -0.0883 | 0.00557 | -0.0444 | -15.8528
-3 | -0.026 | 0.00547 | -0.0452 | -4.7532
-2.5 | 0.0361 | 0.0054 | -0.046 | 6.6852
-2 | 0.0985 | 0.00529 | -0.0469 | 18.62
-1.5 | 0.1607 | 0.0052 | -0.0478 | 30.9038
-1 | 0.2225 | 0.00508 | -0.0486 | 43.7992
-0.5 | 0.2847 | 0.00494 | -0.0496 | 57.6316
0 | 0.3467 | 0.00478 | -0.0506 | 72.5314
1 | 0.4683 | 0.00399 | -0.0525 | 117.3684
1.5 | 0.5309 | 0.00394 | -0.0536 | 134.7462
2 | 0.5932 | 0.00399 | -0.0546 | 148.6717
2.5 | 0.6551 | 0.00404 | -0.0556 | 162.1535
3 | 0.7157 | 0.00428 | -0.0564 | 167.2196
3.5 | 0.7745 | 0.00471 | -0.057 | 164.4374
4 | 0.8341 | 0.00502 | -0.0576 | 166.1554
4.5 | 0.8935 | 0.00532 | -0.0581 | 167.9511
5 | 0.9512 | 0.00573 | -0.0585 | 166.0035
5.5 | 1.0022 | 0.00657 | -0.0578 | 152.5419
6 | 1.0562 | 0.00711 | -0.0574 | 148.5513
6.5 | 1.1084 | 0.00767 | -0.0567 | 144.5111
7 | 1.1601 | 0.0082 | -0.0559 | 141.4756
7.5 | 1.2085 | 0.00879 | -0.0545 | 137.4858
8 | 1.2523 | 0.00945 | -0.0524 | 132.5185
8.5 | 1.2935 | 0.01006 | -0.0497 | 128.5785
9 | 1.3135 | 0.01068 | -0.0432 | 122.9869
9.5 | 1.3392 | 0.01155 | -0.0384 | 115.9481
10 | 1.3671 | 0.0126 | -0.0345 | 108.5
10.5 | 1.397 | 0.01374 | -0.0313 | 101.6739
11 | 1.4232 | 0.01517 | -0.0278 | 93.8167
11.5 | 1.4517 | 0.01662 | -0.0249 | 87.3466
12 | 1.4744 | 0.01841 | -0.0217 | 80.0869
12.5 | 1.5124 | 0.02014 | -0.0214 | 75.0943
13 | 1.5534 | 0.02234 | -0.0222 | 69.5345
13.5 | 1.5943 | 0.02517 | -0.0242 | 63.3413
14 | 1.6293 | 0.02792 | -0.0248 | 58.356
14.5 | 1.6504 | 0.03089 | -0.0233 | 53.4283
15 | 1.6654 | 0.0344 | -0.0216 | 48.4128
15.5 | 1.6815 | 0.03797 | -0.0203 | 44.285
16 | 1.6949 | 0.04181 | -0.0189 | 40.5381
16.5 | 1.704 | 0.0461 | -0.0177 | 36.9631
17 | 1.7133 | 0.05036 | -0.0165 | 34.021
17.5 | 1.7209 | 0.05483 | -0.0153 | 31.3861
18 | 1.7265 | 0.05938 | -0.0141 | 29.0754
18.5 | 1.725 | 0.06433 | -0.0125 | 26.8149
19 | 1.7033 | 0.06838 | -0.0064 | 24.9093
19.5 | 1.7058 | 0.07425 | -0.0071 | 22.9737
20 | 1.7084 | 0.08043 | -0.0084 | 21.2408

## 151. Re 20M Mach 0.50 (1)
BIGFOIL.COM POLAR EXPORT
NACA64-517 a=0.2
NACA64-517 a=0.2 |  |  |  | Cl Max: | 1.452 | at alpha= | 9.5 | deg
JavaFoil+Calcfoil stall+Eppler ext transition |  |  |  | L/D Max: | 118.476 | at alpha= | 4.5 | deg
Re: | 20000000 |  |  | Cd Min: | 0.00584 | at alpha= | 0.5 | deg
Mach: | 0.5 |  |  | Cl=0 at alpha= | -2.7042 | deg
|  |  |  | @ Cl=0.1, Cd= | 0.00615
|  |  |  | @ Cl=0.4, Cd= | 0.0062025
|  |  |  | @ Cl=0.6, Cd= | 0.00628
alpha (deg) | Cl | Cd | Cm | Cl/Cd
-20 | -0.985 | 0.18554 | -0.014 | -5.31
-19.5 | -0.957 | 0.17437 | -0.014 | -5.486
-19 | -0.928 | 0.1718 | -0.015 | -5.401
-18.5 | -0.899 | 0.16778 | -0.015 | -5.357
-18 | -0.871 | 0.16269 | -0.015 | -5.352
-17.5 | -0.844 | 0.14622 | -0.015 | -5.772
-17 | -0.815 | 0.1409 | -0.015 | -5.782
-16.5 | -0.786 | 0.14002 | -0.016 | -5.613
-16 | -0.758 | 0.12834 | -0.016 | -5.904
-15.5 | -0.73 | 0.11499 | -0.016 | -6.347
-15 | -0.702 | 0.11016 | -0.017 | -6.372
-14.5 | -0.673 | 0.10471 | -0.017 | -6.426
-14 | -0.644 | 0.09867 | -0.017 | -6.531
-13.5 | -0.617 | 0.09103 | -0.017 | -6.776
-13 | -0.592 | 0.08016 | -0.019 | -7.387
-12.5 | -0.621 | 0.03272 | -0.028 | -18.989
-12 | -0.529 | 0.08304 | -0.017 | -6.371
-11.5 | -0.502 | 0.0755 | -0.018 | -6.644
-11 | -0.475 | 0.06706 | -0.02 | -7.09
-10.5 | -0.452 | 0.05739 | -0.022 | -7.883
-10 | -0.494 | 0.01379 | -0.034 | -35.811
-9.5 | -0.388 | 0.06212 | -0.019 | -6.242
-9 | -0.358 | 0.06486 | -0.017 | -5.516
-8.5 | -0.33 | 0.05573 | -0.019 | -5.925
-8 | -0.482 | 0.04884 | -0.022 | -9.876
-7.5 | -0.578 | 0.01011 | -0.038 | -57.221
-7 | -0.552 | 0.00826 | -0.04 | -66.813
-6.5 | -0.502 | 0.00783 | -0.04 | -64.053
-6 | -0.444 | 0.00784 | -0.041 | -56.647
-5.5 | -0.383 | 0.00712 | -0.042 | -53.769
-5 | -0.318 | 0.00693 | -0.043 | -45.87
-4.5 | -0.25 | 0.00674 | -0.043 | -37.165
-4 | -0.182 | 0.0066 | -0.044 | -27.512
-3.5 | -0.112 | 0.00645 | -0.045 | -17.35
-3 | -0.042 | 0.00639 | -0.046 | -6.499
-2.5 | 0.029 | 0.00628 | -0.046 | 4.656
-2 | 0.1 | 0.00615 | -0.047 | 16.314
-1.5 | 0.172 | 0.00622 | -0.048 | 27.7
-1 | 0.244 | 0.00625 | -0.049 | 38.966
-0.5 | 0.315 | 0.00638 | -0.05 | 49.397
0 | 0.386 | 0.00629 | -0.05 | 61.446
0.5 | 0.458 | 0.00584 | -0.051 | 78.409
1 | 0.529 | 0.00605 | -0.052 | 87.41
1.5 | 0.6 | 0.00628 | -0.053 | 95.495
2 | 0.667 | 0.00666 | -0.053 | 100.112
2.5 | 0.733 | 0.00625 | -0.054 | 117.357
3 | 0.8 | 0.00712 | -0.055 | 112.379
3.5 | 0.867 | 0.00746 | -0.055 | 116.255
4 | 0.933 | 0.00787 | -0.056 | 118.459
4.5 | 0.998 | 0.00842 | -0.056 | 118.476
5 | 1.062 | 0.00921 | -0.057 | 115.262
5.5 | 1.125 | 0.01022 | -0.058 | 110.105
6 | 1.185 | 0.01126 | -0.058 | 105.281
6.5 | 1.242 | 0.01211 | -0.059 | 102.6
7 | 1.294 | 0.01397 | -0.059 | 92.613
7.5 | 1.344 | 0.015 | -0.06 | 89.631
8 | 1.389 | 0.01612 | -0.06 | 86.179
8.5 | 1.426 | 0.01737 | -0.061 | 82.095
9 | 1.448 | 0.01877 | -0.061 | 77.156
9.5 | 1.452 | 0.02029 | -0.062 | 71.554
10 | 1.423 | 0.02218 | -0.063 | 64.173
10.5 | 1.319 | 0.02485 | -0.063 | 53.085
11 | 0.895 | 0.02909 | -0.063 | 30.757
11.5 | 0.926 | 0.02943 | -0.064 | 31.461
12 | 0.951 | 0.0346 | -0.064 | 27.477
12.5 | 0.984 | 0.03324 | -0.065 | 29.617
13 | 1.01 | 0.03756 | -0.065 | 26.898
13.5 | 1.034 | 0.0431 | -0.065 | 23.987
14 | 1.05 | 0.05184 | -0.065 | 20.248
14.5 | 1.08 | 0.05454 | -0.065 | 19.798

## 152. Re 20M Mach 0.50 (2)
BIGFOIL.COM POLAR EXPORT
NACA64-517 a=0.2
NACA64-517 a=0.2 |  |  |  | Cl Max: | 1.5736 | at alpha= | 14 | deg
XFOIL ncrit=9 |  |  |  | L/D Max: | 197.505 | at alpha= | 3.5 | deg
Re: | 20000000 |  |  | Cd Min: | 0.16286 | at alpha= | 19 | deg
Mach: | 0.5 |  |  | Cl=0 at alpha= | -99 | deg
|  |  |  | @ Cl=0.1, Cd= | 0.00496
|  |  |  | @ Cl=0.4, Cd= | 0.00496
|  |  |  | @ Cl=0.6, Cd= | 0.0041
alpha (deg) | Cl | Cd | Cm | Cl/Cd
0 | 0.4078 | 0.00496 | -0.0581 | 82.2177
1 | 0.5484 | 0.0041 | -0.0602 | 133.7561
1.5 | 0.6211 | 0.0041 | -0.0614 | 151.4878
2 | 0.6941 | 0.00413 | -0.0625 | 168.063
2.5 | 0.7672 | 0.00417 | -0.0636 | 183.9808
3 | 0.8403 | 0.0043 | -0.0646 | 195.4186
3.5 | 0.9105 | 0.00461 | -0.065 | 197.5054
4 | 0.9757 | 0.00523 | -0.0647 | 186.5583
4.5 | 1.0432 | 0.00565 | -0.0644 | 184.6372
5 | 1.1091 | 0.00613 | -0.0637 | 180.9299
5.5 | 1.1702 | 0.00675 | -0.0622 | 173.363
6 | 1.2082 | 0.00799 | -0.0571 | 151.214
6.5 | 1.2294 | 0.00896 | -0.0489 | 137.2098
7 | 1.2412 | 0.01042 | -0.0403 | 119.1171
7.5 | 1.2606 | 0.0123 | -0.034 | 102.4878
8 | 1.2704 | 0.01495 | -0.0276 | 84.9766
8.5 | 1.282 | 0.01786 | -0.0221 | 71.7805
9 | 1.3023 | 0.02057 | -0.0177 | 63.3106
9.5 | 1.3272 | 0.0232 | -0.0139 | 57.2069
10 | 1.3502 | 0.02616 | -0.0104 | 51.6131
10.5 | 1.3758 | 0.02914 | -0.0072 | 47.2135
11 | 1.3985 | 0.03248 | -0.0042 | 43.0573
11.5 | 1.422 | 0.03592 | -0.0014 | 39.588
12 | 1.4501 | 0.03958 | 0 | 36.6372
12.5 | 1.4928 | 0.04414 | -0.0018 | 33.8197
13 | 1.5241 | 0.04888 | -0.002 | 31.1804
13.5 | 1.5561 | 0.0542 | -0.0031 | 28.7103
14 | 1.5736 | 0.05953 | -0.002 | 26.4337
14.5 | 1.5718 | 0.06485 | 0.0016 | 24.2375
15 | 1.5504 | 0.07009 | 0.0076 | 22.1201
15.5 | 1.5368 | 0.07842 | 0.0071 | 19.597
16 | 1.5104 | 0.0887 | 0.0046 | 17.0282
16.5 | 1.4839 | 0.09974 | 0.0007 | 14.8777
17 | 1.4542 | 0.11175 | -0.0046 | 13.013
17.5 | 1.4272 | 0.124 | -0.0109 | 11.5097
18 | 1.4009 | 0.13666 | -0.0181 | 10.251
18.5 | 1.3734 | 0.14983 | -0.0264 | 9.1664
19 | 1.3503 | 0.16286 | -0.035 | 8.2912