## index
index | Re | Mach | Datasource
1 | 50000 | 0 | JavaFoil+Calcfoil stall+Eppler ext transition
2 | 50000 | 0 | XFOIL ncrit=9
3 | 50000 | 0.1 | JavaFoil+Calcfoil stall+Eppler ext transition
4 | 50000 | 0.1 | XFOIL ncrit=9
5 | 50000 | 0.25 | JavaFoil+Calcfoil stall+Eppler ext transition
6 | 50000 | 0.25 | XFOIL ncrit=9
7 | 50000 | 0.5 | JavaFoil+Calcfoil stall+Eppler ext transition
8 | 50000 | 0.5 | XFOIL ncrit=9
9 | 100000 | 0 | JavaFoil+Calcfoil stall+Eppler ext transition
10 | 100000 | 0 | XFOIL ncrit=9
11 | 100000 | 0.1 | JavaFoil+Calcfoil stall+Eppler ext transition
12 | 100000 | 0.1 | XFOIL ncrit=9
13 | 100000 | 0.25 | JavaFoil+Calcfoil stall+Eppler ext transition
14 | 100000 | 0.25 | XFOIL ncrit=9
15 | 100000 | 0.5 | JavaFoil+Calcfoil stall+Eppler ext transition
16 | 100000 | 0.5 | XFOIL ncrit=9
17 | 250000 | 0 | JavaFoil+Calcfoil stall+Eppler ext transition
18 | 250000 | 0 | XFOIL ncrit=9
19 | 250000 | 0.1 | JavaFoil+Calcfoil stall+Eppler ext transition
20 | 250000 | 0.1 | XFOIL ncrit=9
21 | 250000 | 0.25 | JavaFoil+Calcfoil stall+Eppler ext transition
22 | 250000 | 0.25 | XFOIL ncrit=9
23 | 250000 | 0.5 | JavaFoil+Calcfoil stall+Eppler ext transition
24 | 250000 | 0.5 | XFOIL ncrit=9
25 | 500000 | 0 | JavaFoil+Calcfoil stall+Eppler ext transition
26 | 500000 | 0 | XFOIL ncrit=9
27 | 500000 | 0.1 | JavaFoil+Calcfoil stall+Eppler ext transition
28 | 500000 | 0.1 | XFOIL ncrit=9
29 | 500000 | 0.25 | JavaFoil+Calcfoil stall+Eppler ext transition
30 | 500000 | 0.25 | XFOIL ncrit=9
31 | 500000 | 0.5 | JavaFoil+Calcfoil stall+Eppler ext transition
32 | 500000 | 0.5 | XFOIL ncrit=9
33 | 750000 | 0 | JavaFoil+Calcfoil stall+Eppler ext transition
34 | 750000 | 0 | XFOIL ncrit=9
35 | 750000 | 0.1 | JavaFoil+Calcfoil stall+Eppler ext transition
36 | 750000 | 0.1 | XFOIL ncrit=9
37 | 750000 | 0.25 | JavaFoil+Calcfoil stall+Eppler ext transition
38 | 750000 | 0.25 | XFOIL ncrit=9
39 | 750000 | 0.5 | JavaFoil+Calcfoil stall+Eppler ext transition
40 | 750000 | 0.5 | XFOIL ncrit=9
41 | 1000000 | 0 | JavaFoil+Calcfoil stall+Eppler ext transition
42 | 1000000 | 0 | XFOIL ncrit=9
43 | 1000000 | 0.1 | JavaFoil+Calcfoil stall+Eppler ext transition
44 | 1000000 | 0.1 | XFOIL ncrit=9
45 | 1000000 | 0.25 | JavaFoil+Calcfoil stall+Eppler ext transition
46 | 1000000 | 0.25 | XFOIL ncrit=9
47 | 1000000 | 0.5 | JavaFoil+Calcfoil stall+Eppler ext transition
48 | 1000000 | 0.5 | XFOIL ncrit=9
49 | 2000000 | 0 | JavaFoil+Calcfoil stall+Eppler ext transition
50 | 2000000 | 0 | XFOIL ncrit=9
51 | 2000000 | 0.1 | JavaFoil+Calcfoil stall+Eppler ext transition
52 | 2000000 | 0.1 | XFOIL ncrit=9
53 | 2000000 | 0.25 | JavaFoil+Calcfoil stall+Eppler ext transition
54 | 2000000 | 0.25 | XFOIL ncrit=9
55 | 2000000 | 0.5 | JavaFoil+Calcfoil stall+Eppler ext transition
56 | 2000000 | 0.5 | XFOIL ncrit=9
57 | 3000000 | 0 | JavaFoil+Calcfoil stall+Eppler ext transition
58 | 3000000 | 0 | XFOIL ncrit=9
59 | 3000000 | 0.1 | JavaFoil+Calcfoil stall+Eppler ext transition
60 | 3000000 | 0.1 | XFOIL ncrit=9
61 | 3000000 | 0.25 | JavaFoil+Calcfoil stall+Eppler ext transition
62 | 3000000 | 0.25 | XFOIL ncrit=9
63 | 3000000 | 0.5 | JavaFoil+Calcfoil stall+Eppler ext transition
64 | 3000000 | 0.5 | XFOIL ncrit=9
65 | 4000000 | 0 | JavaFoil+Calcfoil stall+Eppler ext transition
66 | 4000000 | 0 | XFOIL ncrit=9
67 | 4000000 | 0.1 | JavaFoil+Calcfoil stall+Eppler ext transition
68 | 4000000 | 0.1 | XFOIL ncrit=9
69 | 4000000 | 0.25 | JavaFoil+Calcfoil stall+Eppler ext transition
70 | 4000000 | 0.25 | XFOIL ncrit=9
71 | 4000000 | 0.5 | JavaFoil+Calcfoil stall+Eppler ext transition
72 | 4000000 | 0.5 | XFOIL ncrit=9
73 | 5000000 | 0 | JavaFoil+Calcfoil stall+Eppler ext transition
74 | 5000000 | 0 | XFOIL ncrit=9
75 | 5000000 | 0.1 | JavaFoil+Calcfoil stall+Eppler ext transition
76 | 5000000 | 0.1 | XFOIL ncrit=9
77 | 5000000 | 0.25 | JavaFoil+Calcfoil stall+Eppler ext transition
78 | 5000000 | 0.25 | XFOIL ncrit=9
79 | 5000000 | 0.5 | JavaFoil+Calcfoil stall+Eppler ext transition
80 | 5000000 | 0.5 | XFOIL ncrit=9
81 | 6000000 | 0 | JavaFoil+Calcfoil stall+Eppler ext transition
82 | 6000000 | 0 | XFOIL ncrit=9
83 | 6000000 | 0.1 | JavaFoil+Calcfoil stall+Eppler ext transition
84 | 6000000 | 0.1 | XFOIL ncrit=9
85 | 6000000 | 0.25 | JavaFoil+Calcfoil stall+Eppler ext transition
86 | 6000000 | 0.25 | XFOIL ncrit=9
87 | 6000000 | 0.5 | JavaFoil+Calcfoil stall+Eppler ext transition
88 | 6000000 | 0.5 | XFOIL ncrit=9
89 | 7000000 | 0 | JavaFoil+Calcfoil stall+Eppler ext transition
90 | 7000000 | 0 | XFOIL ncrit=9
91 | 7000000 | 0.1 | JavaFoil+Calcfoil stall+Eppler ext transition
92 | 7000000 | 0.1 | XFOIL ncrit=9
93 | 7000000 | 0.25 | JavaFoil+Calcfoil stall+Eppler ext transition
94 | 7000000 | 0.25 | XFOIL ncrit=9
95 | 7000000 | 0.5 | JavaFoil+Calcfoil stall+Eppler ext transition
96 | 7000000 | 0.5 | XFOIL ncrit=9
97 | 8000000 | 0 | JavaFoil+Calcfoil stall+Eppler ext transition
98 | 8000000 | 0 | XFOIL ncrit=9
99 | 8000000 | 0.1 | JavaFoil+Calcfoil stall+Eppler ext transition
100 | 8000000 | 0.1 | XFOIL ncrit=9
101 | 8000000 | 0.25 | JavaFoil+Calcfoil stall+Eppler ext transition
102 | 8000000 | 0.25 | XFOIL ncrit=9
103 | 8000000 | 0.5 | JavaFoil+Calcfoil stall+Eppler ext transition
104 | 8000000 | 0.5 | XFOIL ncrit=9
105 | 10000000 | 0 | JavaFoil+Calcfoil stall+Eppler ext transition
106 | 10000000 | 0 | XFOIL ncrit=9
107 | 10000000 | 0.1 | JavaFoil+Calcfoil stall+Eppler ext transition
108 | 10000000 | 0.1 | XFOIL ncrit=9
109 | 10000000 | 0.25 | JavaFoil+Calcfoil stall+Eppler ext transition
110 | 10000000 | 0.25 | XFOIL ncrit=9
111 | 10000000 | 0.5 | JavaFoil+Calcfoil stall+Eppler ext transition
112 | 10000000 | 0.5 | XFOIL ncrit=9
113 | 12000000 | 0 | JavaFoil+Calcfoil stall+Eppler ext transition
114 | 12000000 | 0 | XFOIL ncrit=9
115 | 12000000 | 0.1 | JavaFoil+Calcfoil stall+Eppler ext transition
116 | 12000000 | 0.1 | XFOIL ncrit=9
117 | 12000000 | 0.25 | JavaFoil+Calcfoil stall+Eppler ext transition
118 | 12000000 | 0.25 | XFOIL ncrit=9
119 | 12000000 | 0.5 | JavaFoil+Calcfoil stall+Eppler ext transition
120 | 12000000 | 0.5 | XFOIL ncrit=9
121 | 14000000 | 0 | JavaFoil+Calcfoil stall+Eppler ext transition
122 | 14000000 | 0 | XFOIL ncrit=9
123 | 14000000 | 0.1 | JavaFoil+Calcfoil stall+Eppler ext transition
124 | 14000000 | 0.1 | XFOIL ncrit=9
125 | 14000000 | 0.25 | JavaFoil+Calcfoil stall+Eppler ext transition
126 | 14000000 | 0.25 | XFOIL ncrit=9
127 | 14000000 | 0.5 | JavaFoil+Calcfoil stall+Eppler ext transition
128 | 14000000 | 0.5 | XFOIL ncrit=9
129 | 16000000 | 0 | JavaFoil+Calcfoil stall+Eppler ext transition
130 | 16000000 | 0 | XFOIL ncrit=9
131 | 16000000 | 0.1 | JavaFoil+Calcfoil stall+Eppler ext transition
132 | 16000000 | 0.1 | XFOIL ncrit=9
133 | 16000000 | 0.25 | JavaFoil+Calcfoil stall+Eppler ext transition
134 | 16000000 | 0.25 | XFOIL ncrit=9
135 | 16000000 | 0.5 | JavaFoil+Calcfoil stall+Eppler ext transition
136 | 16000000 | 0.5 | XFOIL ncrit=9
137 | 18000000 | 0 | JavaFoil+Calcfoil stall+Eppler ext transition
138 | 18000000 | 0 | XFOIL ncrit=9
139 | 18000000 | 0.1 | JavaFoil+Calcfoil stall+Eppler ext transition
140 | 18000000 | 0.1 | XFOIL ncrit=9
141 | 18000000 | 0.25 | JavaFoil+Calcfoil stall+Eppler ext transition
142 | 18000000 | 0.25 | XFOIL ncrit=9
143 | 18000000 | 0.5 | JavaFoil+Calcfoil stall+Eppler ext transition
144 | 18000000 | 0.5 | XFOIL ncrit=9
145 | 20000000 | 0 | JavaFoil+Calcfoil stall+Eppler ext transition
146 | 20000000 | 0 | XFOIL ncrit=9
147 | 20000000 | 0.1 | JavaFoil+Calcfoil stall+Eppler ext transition
148 | 20000000 | 0.1 | XFOIL ncrit=9
149 | 20000000 | 0.25 | JavaFoil+Calcfoil stall+Eppler ext transition
150 | 20000000 | 0.25 | XFOIL ncrit=9
151 | 20000000 | 0.5 | JavaFoil+Calcfoil stall+Eppler ext transition
152 | 20000000 | 0.5 | XFOIL ncrit=9

## 1. Re 50k Mach 0.00 (1)
BIGFOIL.COM POLAR EXPORT
PW2019 tip airfoil 3m
PW2019 tip airfoil 3m |  |  |  | Cl Max: | 0.679 | at alpha= | 9.5 | deg
JavaFoil+Calcfoil stall+Eppler ext transition |  |  |  | L/D Max: | 29.161 | at alpha= | 6 | deg
Re: | 50000 |  |  | Cd Min: | 0.01487 | at alpha= | -1 | deg
Mach: | 0 |  |  | Cl=0 at alpha= | 0.22414 | deg
|  |  |  | @ Cl=0.1, Cd= | 0.015916
|  |  |  | @ Cl=0.4, Cd= | 0.018152
|  |  |  | @ Cl=0.6, Cd= | 0.22367
alpha (deg) | Cl | Cd | Cm | Cl/Cd
-12 | -0.341 | 0.26281 | 0.006 | -1.297
-11.5 | -0.362 | 0.23555 | 0.006 | -1.536
-11 | -0.383 | 0.22595 | 0.006 | -1.695
-10.5 | -0.404 | 0.19187 | 0.006 | -2.105
-10 | -0.424 | 0.16926 | 0.006 | -2.506
-9.5 | -0.443 | 0.14639 | 0.005 | -3.026
-9 | -0.46 | 0.13725 | 0.006 | -3.35
-8.5 | -0.474 | 0.12684 | 0.006 | -3.734
-8 | -0.484 | 0.11172 | 0.005 | -4.33
-7.5 | -0.489 | 0.09869 | 0.005 | -4.959
-7 | -0.49 | 0.08491 | 0.006 | -5.769
-6.5 | -0.485 | 0.07674 | 0.006 | -6.314
-6 | -0.473 | 0.06902 | 0.006 | -6.855
-5.5 | -0.456 | 0.0624 | 0.006 | -7.302
-5 | -0.432 | 0.05597 | 0.006 | -7.725
-4.5 | -0.403 | 0.05078 | 0.006 | -7.939
-4 | -0.368 | 0.0456 | 0.006 | -8.08
-3.5 | -0.331 | 0.04208 | 0.006 | -7.857
-3 | -0.29 | 0.03924 | 0.006 | -7.397
-2.5 | -0.248 | 0.03735 | 0.006 | -6.639
-2 | -0.204 | 0.03571 | 0.006 | -5.716
-1.5 | -0.199 | 0.01716 | 0.018 | -11.569
-1 | -0.142 | 0.01487 | 0.018 | -9.521
-0.5 | -0.084 | 0.01492 | 0.018 | -5.639
0 | -0.026 | 0.01501 | 0.018 | -1.759
0.5 | 0.032 | 0.01514 | 0.018 | 2.082
1 | 0.089 | 0.01584 | 0.018 | 5.644
1.5 | 0.147 | 0.01624 | 0.018 | 9.07
2 | 0.205 | 0.0166 | 0.018 | 12.351
2.5 | 0.263 | 0.01698 | 0.018 | 15.483
3 | 0.32 | 0.01743 | 0.018 | 18.384
3.5 | 0.378 | 0.01792 | 0.018 | 21.09
4 | 0.435 | 0.01852 | 0.018 | 23.487
4.5 | 0.492 | 0.01925 | 0.018 | 25.534
5 | 0.547 | 0.02014 | 0.017 | 27.169
5.5 | 0.601 | 0.02125 | 0.017 | 28.275
6 | 0.652 | 0.02236 | 0.017 | 29.161
6.5 | 0.562 | 0.05108 | 0.008 | 10.994
7 | 0.593 | 0.05495 | 0.006 | 10.795
7.5 | 0.622 | 0.0598 | 0.005 | 10.398
8 | 0.645 | 0.06517 | 0.005 | 9.901
8.5 | 0.663 | 0.07185 | 0.005 | 9.225
9 | 0.674 | 0.07923 | 0.004 | 8.508
9.5 | 0.679 | 0.08533 | 0.004 | 7.957
10 | 0.677 | 0.09409 | 0.004 | 7.2
10.5 | 0.67 | 0.10331 | 0.004 | 6.484
11 | 0.657 | 0.11634 | 0.004 | 5.646
11.5 | 0.639 | 0.12785 | 0.004 | 5
12 | 0.618 | 0.13629 | 0.004 | 4.532
12.5 | 0.593 | 0.15034 | 0.004 | 3.946
13 | 0.567 | 0.17123 | 0.004 | 3.31
13.5 | 0.539 | 0.1812 | 0.004 | 2.974
14 | 0.51 | 0.19881 | 0.004 | 2.567
14.5 | 0.482 | 0.22367 | 0.004 | 2.155

## 2. Re 50k Mach 0.00 (2)
BIGFOIL.COM POLAR EXPORT
PW2019 tip airfoil 3m
PW2019 tip airfoil 3m |  |  |  | Cl Max: | 0.9466 | at alpha= | 20 | deg
XFOIL ncrit=9 |  |  |  | L/D Max: | 24.3826 | at alpha= | 5 | deg
Re: | 50000 |  |  | Cd Min: | 0.27369 | at alpha= | -20 | deg
Mach: | 0 |  |  | Cl=0 at alpha= | -0.64135 | deg
|  |  |  | @ Cl=0.1, Cd= | 0.015305
|  |  |  | @ Cl=0.4, Cd= | 0.019194
|  |  |  | @ Cl=0.6, Cd= | 0.024609
alpha (deg) | Cl | Cd | Cm | Cl/Cd
-20 | -0.9453 | 0.27369 | 0.1205 | -3.4539
-19.5 | -0.929 | 0.26894 | 0.1155 | -3.4543
-19 | -0.9176 | 0.26882 | 0.1089 | -3.4134
-18.5 | -0.9 | 0.26035 | 0.1047 | -3.4569
-18 | -0.8762 | 0.24815 | 0.1031 | -3.5309
-17.5 | -0.8585 | 0.24166 | 0.0991 | -3.5525
-17 | -0.8466 | 0.23881 | 0.0933 | -3.5451
-16.5 | -0.8351 | 0.23434 | 0.0879 | -3.5636
-16 | -0.8079 | 0.22149 | 0.087 | -3.6476
-15.5 | -0.794 | 0.21619 | 0.0824 | -3.6727
-15 | -0.7949 | 0.21687 | 0.0753 | -3.6653
-14.5 | -0.7603 | 0.20081 | 0.0755 | -3.7862
-14 | -0.7489 | 0.19533 | 0.0711 | -3.834
-13.5 | -0.7403 | 0.18912 | 0.0665 | -3.9144
-13 | -0.7179 | 0.17965 | 0.0649 | -3.9961
-12.5 | -0.7261 | 0.17787 | 0.058 | -4.0822
-12 | -0.6932 | 0.16488 | 0.0584 | -4.2043
-11.5 | -0.7073 | 0.16275 | 0.0511 | -4.3459
-11 | -0.677 | 0.15093 | 0.0515 | -4.4855
-10.5 | -0.6624 | 0.14243 | 0.0496 | -4.6507
-10 | -0.6528 | 0.13479 | 0.0472 | -4.8431
-9.5 | -0.6448 | 0.12739 | 0.0448 | -5.0616
-9 | -0.6394 | 0.12024 | 0.0422 | -5.3177
-8.5 | -0.6418 | 0.11393 | 0.0388 | -5.6333
-8 | -0.6222 | 0.10507 | 0.039 | -5.9218
-7.5 | -0.641 | 0.10017 | 0.0346 | -6.3991
-7 | -0.6087 | 0.09091 | 0.0376 | -6.6956
-6.5 | -0.6047 | 0.08425 | 0.0376 | -7.1774
-5.5 | -0.5558 | 0.07054 | 0.0485 | -7.8792
-5 | -0.5169 | 0.04512 | -0.0046 | -11.4561
-4.5 | -0.4674 | 0.03682 | -0.005 | -12.6942
-4 | -0.4136 | 0.03019 | -0.0039 | -13.6999
-3.5 | -0.3578 | 0.02517 | -0.0026 | -14.2153
-3 | -0.2996 | 0.02054 | -0.0012 | -14.5862
-2.5 | -0.1792 | 0.01451 | -0.0072 | -12.3501
-2 | -0.1315 | 0.01417 | -0.0066 | -9.2802
-1.5 | -0.0827 | 0.01398 | -0.006 | -5.9156
-1 | -0.034 | 0.0139 | -0.0053 | -2.446
-0.5 | 0.0134 | 0.01392 | -0.0046 | 0.96264
0 | 0.0551 | 0.0141 | -0.0033 | 3.9078
0.5 | 0.0829 | 0.01458 | -0.0004 | 5.6859
1 | 0.1046 | 0.0155 | 0.0022 | 6.7484
1.5 | 0.2726 | 0.01672 | -0.022 | 16.3038
2 | 0.3473 | 0.0177 | -0.0224 | 19.6215
2.5 | 0.3813 | 0.01875 | -0.0153 | 20.336
3 | 0.4196 | 0.01966 | -0.0096 | 21.3428
3.5 | 0.4622 | 0.02058 | -0.0052 | 22.4587
4 | 0.5071 | 0.02164 | -0.0015 | 23.4335
4.5 | 0.5535 | 0.02298 | 0.0016 | 24.0862
5 | 0.6003 | 0.02462 | 0.0045 | 24.3826
5.5 | 0.6467 | 0.02655 | 0.007 | 24.3578
6 | 0.6917 | 0.02842 | 0.0099 | 24.3385
6.5 | 0.7361 | 0.03069 | 0.0127 | 23.985
7 | 0.7797 | 0.03387 | 0.015 | 23.0204
7.5 | 0.8216 | 0.03889 | 0.0166 | 21.1263
8 | 0.8511 | 0.04801 | 0.0164 | 17.7276
8.5 | 0.8704 | 0.05699 | 0.0158 | 15.2729
9.5 | 0.7914 | 0.09254 | -0.0075 | 8.552
10.5 | 0.7275 | 0.13007 | -0.0378 | 5.5931
11 | 0.7358 | 0.13901 | -0.0392 | 5.2931
11.5 | 0.7278 | 0.14521 | -0.0423 | 5.0121
12 | 0.7349 | 0.15316 | -0.0443 | 4.7983
12.5 | 0.7508 | 0.16261 | -0.0457 | 4.6172
13 | 0.7613 | 0.1708 | -0.0477 | 4.4573
13.5 | 0.7723 | 0.17882 | -0.0499 | 4.3189
14 | 0.7722 | 0.18365 | -0.0539 | 4.2047
14.5 | 0.7792 | 0.19059 | -0.0576 | 4.0884
15 | 0.8001 | 0.20052 | -0.0592 | 3.9901
15.5 | 0.8253 | 0.21185 | -0.0603 | 3.8957
16 | 0.8191 | 0.21232 | -0.0671 | 3.8579
16.5 | 0.844 | 0.22386 | -0.0683 | 3.7702
17 | 0.8484 | 0.22663 | -0.0741 | 3.7435
17.5 | 0.8746 | 0.23937 | -0.075 | 3.6538
18 | 0.8787 | 0.24061 | -0.0816 | 3.652
18.5 | 0.9069 | 0.25507 | -0.082 | 3.5555
19 | 0.9103 | 0.25439 | -0.0893 | 3.5784
19.5 | 0.9291 | 0.26224 | -0.0922 | 3.5429
20 | 0.9466 | 0.27133 | -0.0956 | 3.4887

## 3. Re 50k Mach 0.10 (1)
BIGFOIL.COM POLAR EXPORT
PW2019 tip airfoil 3m
PW2019 tip airfoil 3m |  |  |  | Cl Max: | 0.673 | at alpha= | 9.5 | deg
JavaFoil+Calcfoil stall+Eppler ext transition |  |  |  | L/D Max: | 29.074 | at alpha= | 6 | deg
Re: | 50000 |  |  | Cd Min: | 0.01489 | at alpha= | -1 | deg
Mach: | 0.1 |  |  | Cl=0 at alpha= | 0.22881 | deg
|  |  |  | @ Cl=0.1, Cd= | 0.015946
|  |  |  | @ Cl=0.4, Cd= | 0.018181
|  |  |  | @ Cl=0.6, Cd= | 0.23188
alpha (deg) | Cl | Cd | Cm | Cl/Cd
-12 | -0.302 | 0.28811 | 0.006 | -1.049
-11.5 | -0.325 | 0.25812 | 0.006 | -1.261
-11 | -0.349 | 0.23052 | 0.006 | -1.515
-10.5 | -0.373 | 0.19995 | 0.006 | -1.866
-10 | -0.396 | 0.17298 | 0.006 | -2.292
-9.5 | -0.419 | 0.16016 | 0.006 | -2.615
-9 | -0.439 | 0.14461 | 0.006 | -3.037
-8.5 | -0.457 | 0.129 | 0.006 | -3.54
-8 | -0.47 | 0.1188 | 0.006 | -3.959
-7.5 | -0.479 | 0.10193 | 0.006 | -4.702
-7 | -0.483 | 0.08841 | 0.006 | -5.459
-6.5 | -0.48 | 0.0789 | 0.006 | -6.082
-6 | -0.47 | 0.07033 | 0.006 | -6.689
-5.5 | -0.455 | 0.06323 | 0.006 | -7.189
-5 | -0.432 | 0.05649 | 0.006 | -7.654
-4.5 | -0.404 | 0.05109 | 0.006 | -7.905
-4 | -0.369 | 0.04577 | 0.006 | -8.072
-3.5 | -0.332 | 0.04231 | 0.006 | -7.843
-3 | -0.292 | 0.03946 | 0.006 | -7.387
-2.5 | -0.249 | 0.03745 | 0.006 | -6.65
-2 | -0.205 | 0.03571 | 0.006 | -5.743
-1.5 | -0.2 | 0.01691 | 0.019 | -11.803
-1 | -0.142 | 0.01489 | 0.019 | -9.555
-0.5 | -0.085 | 0.01495 | 0.018 | -5.653
0 | -0.027 | 0.01502 | 0.018 | -1.766
0.5 | 0.032 | 0.01517 | 0.018 | 2.088
1 | 0.09 | 0.01588 | 0.018 | 5.66
1.5 | 0.148 | 0.01626 | 0.018 | 9.1
2 | 0.206 | 0.01663 | 0.018 | 12.393
2.5 | 0.264 | 0.01701 | 0.018 | 15.527
3 | 0.322 | 0.01747 | 0.018 | 18.436
3.5 | 0.38 | 0.01796 | 0.018 | 21.143
4 | 0.437 | 0.01859 | 0.018 | 23.522
4.5 | 0.494 | 0.01933 | 0.018 | 25.559
5 | 0.55 | 0.02023 | 0.018 | 27.166
5.5 | 0.604 | 0.02138 | 0.017 | 28.244
6 | 0.655 | 0.02252 | 0.017 | 29.074
6.5 | 0.563 | 0.05134 | 0.008 | 10.973
7 | 0.595 | 0.0555 | 0.006 | 10.723
7.5 | 0.623 | 0.0601 | 0.005 | 10.364
8 | 0.645 | 0.06594 | 0.005 | 9.789
8.5 | 0.662 | 0.07142 | 0.004 | 9.263
9 | 0.671 | 0.07981 | 0.004 | 8.407
9.5 | 0.673 | 0.08837 | 0.004 | 7.62
10 | 0.669 | 0.09535 | 0.004 | 7.015
10.5 | 0.658 | 0.10438 | 0.004 | 6.303
11 | 0.641 | 0.11745 | 0.004 | 5.458
11.5 | 0.619 | 0.1283 | 0.004 | 4.827
12 | 0.594 | 0.14368 | 0.004 | 4.131
12.5 | 0.565 | 0.15945 | 0.004 | 3.543
13 | 0.534 | 0.17257 | 0.004 | 3.096
13.5 | 0.503 | 0.19214 | 0.004 | 2.616
14 | 0.471 | 0.21309 | 0.004 | 2.208
14.5 | 0.439 | 0.23188 | 0.004 | 1.893

## 4. Re 50k Mach 0.10 (2)
BIGFOIL.COM POLAR EXPORT
PW2019 tip airfoil 3m
PW2019 tip airfoil 3m |  |  |  | Cl Max: | 0.9511 | at alpha= | 20 | deg
XFOIL ncrit=9 |  |  |  | L/D Max: | 24.2884 | at alpha= | 5.5 | deg
Re: | 50000 |  |  | Cd Min: | 0.27472 | at alpha= | -20 | deg
Mach: | 0.1 |  |  | Cl=0 at alpha= | -0.64346 | deg
|  |  |  | @ Cl=0.1, Cd= | 0.015425
|  |  |  | @ Cl=0.4, Cd= | 0.019249
|  |  |  | @ Cl=0.6, Cd= | 0.024771
alpha (deg) | Cl | Cd | Cm | Cl/Cd
-20 | -0.9491 | 0.27472 | 0.1214 | -3.4548
-19.5 | -0.933 | 0.27041 | 0.1161 | -3.4503
-19 | -0.9223 | 0.27098 | 0.1093 | -3.4036
-18.5 | -0.9003 | 0.25846 | 0.1064 | -3.4833
-18 | -0.8791 | 0.24884 | 0.1039 | -3.5328
-17.5 | -0.8615 | 0.24251 | 0.0997 | -3.5524
-17 | -0.8506 | 0.24053 | 0.0936 | -3.5364
-16.5 | -0.8315 | 0.23108 | 0.0901 | -3.5983
-16 | -0.8101 | 0.22211 | 0.0877 | -3.6473
-15.5 | -0.7972 | 0.21741 | 0.0826 | -3.6668
-15 | -0.7993 | 0.21864 | 0.0754 | -3.6558
-14.5 | -0.7617 | 0.2013 | 0.0761 | -3.7839
-14 | -0.752 | 0.19652 | 0.0712 | -3.8266
-13.5 | -0.7367 | 0.18812 | 0.0679 | -3.9161
-13 | -0.7196 | 0.18035 | 0.0652 | -3.99
-12.5 | -0.7301 | 0.17923 | 0.0579 | -4.0735
-12 | -0.6946 | 0.16554 | 0.0587 | -4.196
-11.5 | -0.6885 | 0.15859 | 0.0546 | -4.3414
-11 | -0.6805 | 0.15199 | 0.0513 | -4.4773
-10.5 | -0.6641 | 0.14316 | 0.0497 | -4.6389
-10 | -0.6539 | 0.13543 | 0.0474 | -4.8283
-9.5 | -0.6464 | 0.12809 | 0.0448 | -5.0465
-9 | -0.6428 | 0.12112 | 0.042 | -5.3071
-8.5 | -0.6466 | 0.11495 | 0.0384 | -5.6251
-8 | -0.6206 | 0.10545 | 0.0395 | -5.8853
-7.5 | -0.6147 | 0.09822 | 0.0383 | -6.2584
-7 | -0.6053 | 0.09118 | 0.0382 | -6.6385
-6.5 | -0.5982 | 0.0843 | 0.0389 | -7.0961
-6 | -0.582 | 0.07778 | 0.0425 | -7.4826
-5 | -0.5187 | 0.04564 | -0.0046 | -11.365
-4.5 | -0.4695 | 0.03724 | -0.0051 | -12.6074
-4 | -0.4159 | 0.03051 | -0.0041 | -13.6316
-3.5 | -0.3598 | 0.02544 | -0.0027 | -14.1431
-3 | -0.3015 | 0.02074 | -0.0014 | -14.5371
-2.5 | -0.1797 | 0.01454 | -0.0074 | -12.359
-2 | -0.1317 | 0.01419 | -0.0067 | -9.2812
-1.5 | -0.0828 | 0.014 | -0.0061 | -5.9143
-1 | -0.0338 | 0.01392 | -0.0055 | -2.4282
-0.5 | 0.0136 | 0.01394 | -0.0047 | 0.97561
0 | 0.0549 | 0.01413 | -0.0034 | 3.8854
0.5 | 0.0821 | 0.01463 | -0.0003 | 5.6118
1 | 0.1035 | 0.01558 | 0.0022 | 6.6431
1.5 | 0.283 | 0.01676 | -0.0236 | 16.8854
2 | 0.348 | 0.01778 | -0.0219 | 19.5726
2.5 | 0.3822 | 0.01883 | -0.0149 | 20.2974
3 | 0.4213 | 0.01975 | -0.0094 | 21.3316
3.5 | 0.464 | 0.02065 | -0.0047 | 22.4697
4 | 0.5098 | 0.02179 | -0.0014 | 23.3961
4.5 | 0.5567 | 0.02319 | 0.0017 | 24.006
5 | 0.6038 | 0.02491 | 0.0044 | 24.2393
5.5 | 0.6502 | 0.02677 | 0.0072 | 24.2884
6 | 0.6955 | 0.0287 | 0.0102 | 24.2334
6.5 | 0.7401 | 0.03083 | 0.0133 | 24.0058
7 | 0.7832 | 0.03469 | 0.0151 | 22.5771
7.5 | 0.8241 | 0.04005 | 0.0166 | 20.5768
8 | 0.8518 | 0.04934 | 0.0163 | 17.2639
8.5 | 0.8462 | 0.06227 | 0.0118 | 13.5892
9 | 0.8243 | 0.07591 | 0.0047 | 10.8589
10 | 0.7221 | 0.12205 | -0.0362 | 5.9164
10.5 | 0.7247 | 0.1302 | -0.0382 | 5.5661
11 | 0.7243 | 0.13778 | -0.0406 | 5.2569
11.5 | 0.7295 | 0.14591 | -0.0424 | 4.9997
12 | 0.7368 | 0.15392 | -0.0444 | 4.7869
12.5 | 0.7532 | 0.16348 | -0.0458 | 4.6073
13 | 0.7639 | 0.17171 | -0.0479 | 4.4488
13.5 | 0.7752 | 0.17981 | -0.05 | 4.3112
14 | 0.7717 | 0.18388 | -0.0545 | 4.1968
14.5 | 0.7809 | 0.19122 | -0.058 | 4.0838
15 | 0.8036 | 0.20168 | -0.0594 | 3.9845
15.5 | 0.8123 | 0.20693 | -0.0632 | 3.9255
16 | 0.8211 | 0.21299 | -0.0676 | 3.8551
16.5 | 0.848 | 0.22531 | -0.0685 | 3.7637
17 | 0.8507 | 0.22732 | -0.0747 | 3.7423
17.5 | 0.879 | 0.24105 | -0.0753 | 3.6465
18 | 0.8816 | 0.24146 | -0.0822 | 3.6511
18.5 | 0.9115 | 0.257 | -0.0823 | 3.5467
19 | 0.9137 | 0.2554 | -0.0899 | 3.5775
19.5 | 0.9316 | 0.26263 | -0.0932 | 3.5472
20 | 0.9511 | 0.27317 | -0.0961 | 3.4817

## 5. Re 50k Mach 0.25 (1)
BIGFOIL.COM POLAR EXPORT
PW2019 tip airfoil 3m
PW2019 tip airfoil 3m |  |  |  | Cl Max: | 0.661 | at alpha= | 6 | deg
JavaFoil+Calcfoil stall+Eppler ext transition |  |  |  | L/D Max: | 29.147 | at alpha= | 6 | deg
Re: | 50000 |  |  | Cd Min: | 0.015 | at alpha= | -1 | deg
Mach: | 0.25 |  |  | Cl=0 at alpha= | 0.225 | deg
|  |  |  | @ Cl=0.1, Cd= | 0.016135
|  |  |  | @ Cl=0.4, Cd= | 0.01838
|  |  |  | @ Cl=0.6, Cd= | 0.1377
alpha (deg) | Cl | Cd | Cm | Cl/Cd
-11 | -0.063 | 0.19201 | 0.006 | -0.327
-10.5 | -0.06 | 0.1649 | 0.006 | -0.364
-10 | -0.087 | 0.15131 | 0.006 | -0.575
-9.5 | -0.184 | 0.27295 | 0.006 | -0.675
-9 | -0.247 | 0.2406 | 0.006 | -1.029
-8.5 | -0.302 | 0.18536 | 0.006 | -1.631
-8 | -0.35 | 0.15982 | 0.006 | -2.189
-7.5 | -0.389 | 0.13423 | 0.006 | -2.899
-7 | -0.419 | 0.11219 | 0.006 | -3.734
-6.5 | -0.438 | 0.09686 | 0.006 | -4.522
-6 | -0.446 | 0.08155 | 0.006 | -5.467
-5.5 | -0.443 | 0.0695 | 0.006 | -6.37
-5 | -0.429 | 0.06151 | 0.006 | -6.978
-4.5 | -0.406 | 0.05362 | 0.006 | -7.575
-4 | -0.374 | 0.04734 | 0.006 | -7.908
-3.5 | -0.338 | 0.04334 | 0.006 | -7.799
-3 | -0.298 | 0.03995 | 0.006 | -7.459
-2.5 | -0.255 | 0.03785 | 0.006 | -6.742
-2 | -0.21 | 0.03598 | 0.006 | -5.85
-1.5 | -0.205 | 0.01706 | 0.019 | -12.012
-1 | -0.146 | 0.015 | 0.019 | -9.744
-0.5 | -0.087 | 0.01506 | 0.019 | -5.767
0 | -0.027 | 0.01514 | 0.019 | -1.8
0.5 | 0.033 | 0.0153 | 0.019 | 2.128
1 | 0.092 | 0.01609 | 0.019 | 5.738
1.5 | 0.152 | 0.01643 | 0.019 | 9.256
2 | 0.212 | 0.0168 | 0.019 | 12.606
2.5 | 0.271 | 0.01722 | 0.019 | 15.764
3 | 0.331 | 0.0177 | 0.018 | 18.695
3.5 | 0.39 | 0.01827 | 0.018 | 21.356
4 | 0.449 | 0.01892 | 0.018 | 23.739
4.5 | 0.507 | 0.01974 | 0.018 | 25.698
5 | 0.564 | 0.0208 | 0.018 | 27.133
5.5 | 0.619 | 0.02207 | 0.018 | 28.06
6 | 0.661 | 0.02269 | 0.017 | 29.147
6.5 | 0.574 | 0.05248 | 0.007 | 10.94
7 | 0.604 | 0.05664 | 0.006 | 10.662
7.5 | 0.627 | 0.0627 | 0.005 | 10.003
8 | 0.642 | 0.06975 | 0.005 | 9.208
8.5 | 0.647 | 0.07759 | 0.005 | 8.342
9 | 0.641 | 0.0872 | 0.004 | 7.352
9.5 | 0.623 | 0.09674 | 0.004 | 6.439
10 | 0.593 | 0.10951 | 0.004 | 5.414
10.5 | 0.551 | 0.12509 | 0.004 | 4.408
11 | 0.5 | 0.1377 | 0.004 | 3.629

## 6. Re 50k Mach 0.25 (2)
BIGFOIL.COM POLAR EXPORT
PW2019 tip airfoil 3m
PW2019 tip airfoil 3m |  |  |  | Cl Max: | 0.978 | at alpha= | 20 | deg
XFOIL ncrit=9 |  |  |  | L/D Max: | 23.8146 | at alpha= | 5 | deg
Re: | 50000 |  |  | Cd Min: | 0.28475 | at alpha= | 20 | deg
Mach: | 0.25 |  |  | Cl=0 at alpha= | -0.65514 | deg
|  |  |  | @ Cl=0.1, Cd= | 0.015535
|  |  |  | @ Cl=0.4, Cd= | 0.019564
|  |  |  | @ Cl=0.6, Cd= | 0.025244
alpha (deg) | Cl | Cd | Cm | Cl/Cd
-20 | -0.9711 | 0.28153 | 0.1257 | -3.4494
-19.5 | -0.9575 | 0.28089 | 0.1191 | -3.4088
-19 | -0.9417 | 0.27558 | 0.1137 | -3.4172
-18.5 | -0.9151 | 0.26023 | 0.1123 | -3.5165
-18 | -0.8961 | 0.25325 | 0.1082 | -3.5384
-17.5 | -0.8803 | 0.249 | 0.1026 | -3.5353
-17 | -0.8755 | 0.25157 | 0.0951 | -3.4801
-16.5 | -0.8414 | 0.2326 | 0.0951 | -3.6174
-16 | -0.8243 | 0.22641 | 0.0906 | -3.6407
-15.5 | -0.8188 | 0.22614 | 0.0837 | -3.6208
-15 | -0.7891 | 0.21162 | 0.0826 | -3.7289
-14.5 | -0.7725 | 0.20489 | 0.0787 | -3.7703
-14 | -0.7735 | 0.20457 | 0.0717 | -3.7811
-13.5 | -0.7392 | 0.18965 | 0.0715 | -3.8977
-13 | -0.7368 | 0.18648 | 0.0657 | -3.9511
-12.5 | -0.7101 | 0.17487 | 0.0644 | -4.0607
-12 | -0.7118 | 0.17136 | 0.0586 | -4.1538
-11.5 | -0.6844 | 0.16003 | 0.0579 | -4.2767
-11 | -0.6739 | 0.15246 | 0.0547 | -4.4202
-10.5 | -0.6839 | 0.14893 | 0.0487 | -4.5921
-10 | -0.6734 | 0.14089 | 0.0463 | -4.7796
-9.5 | -0.6468 | 0.13011 | 0.0464 | -4.9712
-9 | -0.6333 | 0.12204 | 0.0448 | -5.1893
-8.5 | -0.6252 | 0.11485 | 0.0428 | -5.4436
-8 | -0.6228 | 0.10776 | 0.0405 | -5.7795
-7.5 | -0.6281 | 0.10203 | 0.0382 | -6.156
-7 | -0.5986 | 0.09275 | 0.0401 | -6.4539
-6.5 | -0.5851 | 0.08561 | 0.0416 | -6.8345
-6 | -0.5796 | 0.07979 | 0.0449 | -7.2641
-5.5 | -0.5446 | 0.07169 | 0.0494 | -7.5966
-5 | -0.5275 | 0.04835 | -0.0042 | -10.91
-4.5 | -0.4804 | 0.03949 | -0.0057 | -12.1651
-4 | -0.4279 | 0.03228 | -0.005 | -13.2559
-3.5 | -0.3712 | 0.02687 | -0.0037 | -13.8147
-3 | -0.3118 | 0.02202 | -0.0023 | -14.1599
-2.5 | -0.1819 | 0.01472 | -0.0081 | -12.3573
-2 | -0.1331 | 0.01431 | -0.0075 | -9.3012
-1.5 | -0.083 | 0.01409 | -0.0068 | -5.8907
-1 | -0.0329 | 0.01401 | -0.0062 | -2.3483
-0.5 | 0.0148 | 0.01405 | -0.0054 | 1.0534
0 | 0.0531 | 0.0143 | -0.0034 | 3.7133
0.5 | 0.0772 | 0.01493 | 0 | 5.1708
1 | 0.1224 | 0.01613 | -0.0025 | 7.5883
1.5 | 0.3103 | 0.01714 | -0.0263 | 18.1039
2 | 0.3513 | 0.0183 | -0.0199 | 19.1967
2.5 | 0.3886 | 0.0193 | -0.0133 | 20.1347
3 | 0.4313 | 0.02029 | -0.0084 | 21.2568
3.5 | 0.4769 | 0.02131 | -0.0041 | 22.3792
4 | 0.5246 | 0.02258 | -0.0006 | 23.2329
4.5 | 0.5732 | 0.02418 | 0.0025 | 23.7055
5 | 0.6218 | 0.02611 | 0.0054 | 23.8146
5.5 | 0.6693 | 0.02821 | 0.0084 | 23.7256
6 | 0.7157 | 0.03032 | 0.0118 | 23.6049
6.5 | 0.7609 | 0.03356 | 0.0144 | 22.6728
7 | 0.8019 | 0.03899 | 0.0159 | 20.5668
7.5 | 0.8327 | 0.04637 | 0.0162 | 17.9577
8 | 0.8322 | 0.05886 | 0.0118 | 14.1386
8.5 | 0.8071 | 0.07285 | 0.0035 | 11.0789
9 | 0.7898 | 0.08584 | -0.0042 | 9.2008
10 | 0.7188 | 0.12426 | -0.0375 | 5.7846
10.5 | 0.7146 | 0.13155 | -0.0402 | 5.4322
11 | 0.7149 | 0.13924 | -0.0429 | 5.1343
11.5 | 0.7391 | 0.14979 | -0.0431 | 4.9342
12 | 0.7482 | 0.15813 | -0.0451 | 4.7315
12.5 | 0.7518 | 0.16494 | -0.0479 | 4.558
13 | 0.7525 | 0.17112 | -0.0516 | 4.3975
13.5 | 0.7637 | 0.17873 | -0.0543 | 4.2729
14 | 0.7755 | 0.18634 | -0.0573 | 4.1617
14.5 | 0.7944 | 0.19577 | -0.0595 | 4.0578
15 | 0.8136 | 0.20471 | -0.0617 | 3.9744
15.5 | 0.8177 | 0.20912 | -0.067 | 3.9102
16 | 0.8359 | 0.21771 | -0.0698 | 3.8395
16.5 | 0.8547 | 0.22585 | -0.0726 | 3.7844
17 | 0.8656 | 0.23179 | -0.0776 | 3.7344
17.5 | 0.8847 | 0.2398 | -0.0806 | 3.6893
18 | 0.9002 | 0.24732 | -0.0849 | 3.6398
18.5 | 0.9156 | 0.2532 | -0.0893 | 3.6161
19 | 0.9354 | 0.26285 | -0.0925 | 3.5587
19.5 | 0.9487 | 0.26695 | -0.0981 | 3.5538
20 | 0.978 | 0.28475 | -0.0984 | 3.4346

## 7. Re 50k Mach 0.50 (1)
BIGFOIL.COM POLAR EXPORT
PW2019 tip airfoil 3m
PW2019 tip airfoil 3m |  |  |  | Cl Max: | 1.048 | at alpha= | 20 | deg
JavaFoil+Calcfoil stall+Eppler ext transition |  |  |  | L/D Max: | 25.906 | at alpha= | 4.5 | deg
Re: | 50000 |  |  | Cd Min: | 0.01558 | at alpha= | -0.5 | deg
Mach: | 0.5 |  |  | Cl=0 at alpha= | 0.22727 | deg
|  |  |  | @ Cl=0.1, Cd= | 0.016765
|  |  |  | @ Cl=0.4, Cd= | 0.019243
|  |  |  | @ Cl=0.6, Cd= | 0.25221
alpha (deg) | Cl | Cd | Cm | Cl/Cd
-20 | -1.063 | 0.43928 | 0.01 | -2.421
-19.5 | -1.039 | 0.43874 | 0.01 | -2.367
-19 | -1.014 | 0.42169 | 0.01 | -2.404
-18.5 | -0.985 | 0.39055 | 0.01 | -2.522
-18 | -0.96 | 0.39156 | 0.01 | -2.451
-17.5 | -0.935 | 0.39188 | 0.01 | -2.385
-17 | -0.909 | 0.38857 | 0.01 | -2.34
-16.5 | -0.884 | 0.38192 | 0.01 | -2.315
-16 | -0.859 | 0.37399 | 0.01 | -2.296
-15.5 | -0.833 | 0.35963 | 0.01 | -2.317
-15 | -0.806 | 0.33687 | 0.01 | -2.392
-14.5 | -0.779 | 0.33729 | 0.01 | -2.311
-14 | -0.754 | 0.31703 | 0.01 | -2.377
-13.5 | -0.728 | 0.31776 | 0.01 | -2.29
-13 | -0.702 | 0.32245 | 0.01 | -2.177
-12.5 | -0.676 | 0.3174 | 0.01 | -2.13
-12 | -0.65 | 0.31395 | 0.01 | -2.071
-11.5 | -0.622 | 0.26616 | 0.009 | -2.339
-11 | -0.596 | 0.2574 | 0.009 | -2.317
-10.5 | -0.57 | 0.2543 | 0.009 | -2.242
-10 | -0.544 | 0.25405 | 0.009 | -2.142
-9.5 | -0.518 | 0.25147 | 0.009 | -2.059
-9 | -0.491 | 0.22424 | 0.008 | -2.189
-8.5 | -0.464 | 0.20986 | 0.008 | -2.213
-8 | -0.438 | 0.2101 | 0.008 | -2.086
-7.5 | -0.412 | 0.20497 | 0.008 | -2.009
-7 | -0.385 | 0.19177 | 0.008 | -2.008
-6.5 | -0.359 | 0.18364 | 0.008 | -1.953
-6 | -0.332 | 0.19311 | 0.008 | -1.72
-5.5 | -0.306 | 0.17818 | 0.008 | -1.715
-5 | -0.279 | 0.08583 | 0.007 | -3.25
-4.5 | -0.252 | 0.16014 | 0.007 | -1.576
-4 | -0.226 | 0.05132 | 0.007 | -4.399
-3.5 | -0.339 | 0.05444 | 0.007 | -6.222
-3 | -0.318 | 0.04527 | 0.007 | -7.021
-2.5 | -0.279 | 0.04053 | 0.006 | -6.889
-2 | -0.233 | 0.03741 | 0.007 | -6.228
-1.5 | -0.183 | 0.0355 | 0.007 | -5.153
-1 | -0.163 | 0.01788 | 0.021 | -9.128
-0.5 | -0.097 | 0.01558 | 0.021 | -6.229
0 | -0.03 | 0.01568 | 0.021 | -1.944
0.5 | 0.036 | 0.01645 | 0.021 | 2.212
1 | 0.103 | 0.01678 | 0.021 | 6.15
1.5 | 0.17 | 0.01719 | 0.021 | 9.89
2 | 0.237 | 0.01764 | 0.021 | 13.42
2.5 | 0.303 | 0.0182 | 0.021 | 16.665
3 | 0.37 | 0.01887 | 0.021 | 19.592
3.5 | 0.436 | 0.01969 | 0.021 | 22.123
4 | 0.501 | 0.0208 | 0.02 | 24.085
4.5 | 0.552 | 0.02131 | 0.02 | 25.906
5 | 0.596 | 0.02311 | 0.019 | 25.789
5.5 | 0.638 | 0.02624 | 0.018 | 24.328
6 | 0.583 | 0.05323 | 0.008 | 10.956
6.5 | 0.595 | 0.06126 | 0.006 | 9.707
7 | 0.528 | 0.07715 | 0.005 | 6.843
7.5 | 0.388 | 0.16974 | 0.006 | 2.285
8 | 0.415 | 0.19017 | 0.007 | 2.18
8.5 | 0.441 | 0.19619 | 0.006 | 2.248
9 | 0.468 | 0.20048 | 0.007 | 2.333
9.5 | 0.494 | 0.2044 | 0.007 | 2.418
10 | 0.521 | 0.21878 | 0.007 | 2.38
10.5 | 0.548 | 0.23521 | 0.008 | 2.328
11 | 0.574 | 0.247 | 0.008 | 2.323
11.5 | 0.6 | 0.25221 | 0.008 | 2.379
12 | 0.628 | 0.29654 | 0.008 | 2.117
12.5 | 0.654 | 0.29984 | 0.008 | 2.18
13 | 0.68 | 0.30421 | 0.008 | 2.235
13.5 | 0.706 | 0.29649 | 0.008 | 2.382
14 | 0.733 | 0.31994 | 0.008 | 2.291
14.5 | 0.76 | 0.35656 | 0.008 | 2.132
15 | 0.786 | 0.35779 | 0.008 | 2.197
15.5 | 0.812 | 0.35485 | 0.008 | 2.288
16 | 0.838 | 0.37901 | 0.008 | 2.211
16.5 | 0.867 | 0.40786 | 0.008 | 2.125
17 | 0.892 | 0.41064 | 0.008 | 2.173
17.5 | 0.918 | 0.40901 | 0.008 | 2.244
18 | 0.944 | 0.42486 | 0.008 | 2.221
18.5 | 0.969 | 0.4311 | 0.008 | 2.248
19 | 0.998 | 0.44906 | 0.008 | 2.222
19.5 | 1.023 | 0.47366 | 0.008 | 2.16
20 | 1.048 | 0.47731 | 0.007 | 2.197

## 8. Re 50k Mach 0.50 (2)
BIGFOIL.COM POLAR EXPORT
PW2019 tip airfoil 3m
PW2019 tip airfoil 3m |  |  |  | Cl Max: | 1.068 | at alpha= | 20 | deg
XFOIL ncrit=9 |  |  |  | L/D Max: | 21.6979 | at alpha= | 4 | deg
Re: | 50000 |  |  | Cd Min: | 0.31024 | at alpha= | -20 | deg
Mach: | 0.5 |  |  | Cl=0 at alpha= | -0.62779 | deg
|  |  |  | @ Cl=0.1, Cd= | 0.016086
|  |  |  | @ Cl=0.4, Cd= | 0.020914
|  |  |  | @ Cl=0.6, Cd= | 0.027732
alpha (deg) | Cl | Cd | Cm | Cl/Cd
-20 | -1.0741 | 0.31024 | 0.1493 | -3.4622
-19.5 | -1.051 | 0.30185 | 0.1438 | -3.4819
-19 | -1.0295 | 0.29594 | 0.1372 | -3.4787
-18.5 | -1.0145 | 0.29748 | 0.1289 | -3.4103
-18 | -0.9824 | 0.27696 | 0.1271 | -3.5471
-17.5 | -0.9589 | 0.26867 | 0.1219 | -3.5691
-17 | -0.9422 | 0.26619 | 0.1146 | -3.5396
-16.5 | -0.9151 | 0.25305 | 0.1108 | -3.6163
-16 | -0.8902 | 0.24339 | 0.1066 | -3.6575
-15.5 | -0.8732 | 0.23904 | 0.1001 | -3.6529
-15 | -0.8476 | 0.22777 | 0.0962 | -3.7213
-14.5 | -0.8243 | 0.21898 | 0.092 | -3.7643
-14 | -0.8155 | 0.21689 | 0.0848 | -3.76
-13.5 | -0.7813 | 0.20216 | 0.0831 | -3.8648
-13 | -0.778 | 0.20076 | 0.076 | -3.8753
-12.5 | -0.7427 | 0.18627 | 0.0745 | -3.9872
-12 | -0.7229 | 0.17763 | 0.0708 | -4.0697
-11.5 | -0.7092 | 0.17049 | 0.0665 | -4.1598
-11 | -0.7069 | 0.16629 | 0.0613 | -4.251
-10.5 | -0.6891 | 0.1573 | 0.0585 | -4.3808
-10 | -0.6735 | 0.1487 | 0.0556 | -4.5293
-9.5 | -0.6525 | 0.13887 | 0.0536 | -4.6986
-9 | -0.629 | 0.12921 | 0.0522 | -4.868
-8.5 | -0.6238 | 0.12263 | 0.0495 | -5.0868
-8 | -0.602 | 0.11339 | 0.0485 | -5.3091
-7.5 | -0.5927 | 0.1062 | 0.0474 | -5.581
-7 | -0.5735 | 0.09808 | 0.0478 | -5.8473
-6.5 | -0.5573 | 0.09041 | 0.0483 | -6.1641
-5.5 | -0.5691 | 0.06931 | 0.0112 | -8.2109
-5 | -0.5444 | 0.05829 | 0.0022 | -9.3395
-4.5 | -0.512 | 0.04836 | -0.004 | -10.5873
-4 | -0.4681 | 0.03956 | -0.0073 | -11.8327
-3.5 | -0.4157 | 0.03254 | -0.0072 | -12.775
-3 | -0.3532 | 0.02657 | -0.0062 | -13.2932
-2.5 | -0.2865 | 0.02162 | -0.0046 | -13.2516
-2 | -0.1362 | 0.01496 | -0.011 | -9.1043
-1.5 | -0.0827 | 0.01457 | -0.0104 | -5.676
-1 | -0.03 | 0.01447 | -0.0094 | -2.0733
-0.5 | 0.0103 | 0.01469 | -0.007 | 0.70116
0 | 0.031 | 0.01539 | -0.0025 | 2.0143
0.5 | 0.1649 | 0.01674 | -0.0199 | 9.8507
1 | 0.2873 | 0.01791 | -0.0279 | 16.0413
1.5 | 0.3311 | 0.01918 | -0.021 | 17.2628
2 | 0.3774 | 0.02037 | -0.0153 | 18.5272
2.5 | 0.4281 | 0.02159 | -0.0105 | 19.8286
3 | 0.4811 | 0.02301 | -0.0064 | 20.9083
3.5 | 0.5358 | 0.02486 | -0.003 | 21.5527
4 | 0.5904 | 0.02721 | -0.0001 | 21.6979
4.5 | 0.6437 | 0.03011 | 0.0029 | 21.3783
5 | 0.695 | 0.03313 | 0.0069 | 20.978
5.5 | 0.7384 | 0.03799 | 0.0087 | 19.4367
6 | 0.7674 | 0.04502 | 0.0085 | 17.0458
6.5 | 0.776 | 0.05368 | 0.006 | 14.456
7 | 0.7696 | 0.06423 | 0.0009 | 11.9819
7.5 | 0.7447 | 0.07667 | -0.009 | 9.7131
8 | 0.7269 | 0.08768 | -0.0162 | 8.2904
8.5 | 0.7264 | 0.09673 | -0.0196 | 7.5096
9 | 0.7283 | 0.10716 | -0.0238 | 6.7964
10 | 0.7046 | 0.13215 | -0.0444 | 5.3318
10.5 | 0.7233 | 0.14187 | -0.0457 | 5.0983
11 | 0.7356 | 0.15068 | -0.048 | 4.8819
11.5 | 0.7553 | 0.16094 | -0.05 | 4.6931
12 | 0.7634 | 0.16837 | -0.053 | 4.5341
12.5 | 0.7766 | 0.17665 | -0.0559 | 4.3963
13 | 0.7909 | 0.1846 | -0.0592 | 4.2844
13.5 | 0.8004 | 0.1913 | -0.0637 | 4.184
14 | 0.8179 | 0.19971 | -0.0672 | 4.0954
14.5 | 0.8371 | 0.20857 | -0.0708 | 4.0135
15 | 0.8674 | 0.22201 | -0.0728 | 3.907
15.5 | 0.8754 | 0.22541 | -0.0791 | 3.8836
16 | 0.898 | 0.23544 | -0.0827 | 3.8141
16.5 | 0.9278 | 0.2496 | -0.0849 | 3.7171
17 | 0.9364 | 0.25114 | -0.0923 | 3.7286
17.5 | 0.9681 | 0.26749 | -0.0941 | 3.6192
18 | 0.9787 | 0.26868 | -0.1017 | 3.6426
18.5 | 1.0034 | 0.27956 | -0.1054 | 3.5892
19 | 1.0228 | 0.28737 | -0.1111 | 3.5592
19.5 | 1.0435 | 0.29495 | -0.1165 | 3.5379
20 | 1.068 | 0.30767 | -0.1204 | 3.4713

## 9. Re 100k Mach 0.00 (1)
BIGFOIL.COM POLAR EXPORT
PW2019 tip airfoil 3m
PW2019 tip airfoil 3m |  |  |  | Cl Max: | 0.699 | at alpha= | 6.5 | deg
JavaFoil+Calcfoil stall+Eppler ext transition |  |  |  | L/D Max: | 36.845 | at alpha= | 6.5 | deg
Re: | 100000 |  |  | Cd Min: | 0.01082 | at alpha= | -1 | deg
Mach: | 0 |  |  | Cl=0 at alpha= | 0.22414 | deg
|  |  |  | @ Cl=0.1, Cd= | 0.01209
|  |  |  | @ Cl=0.4, Cd= | 0.014131
|  |  |  | @ Cl=0.6, Cd= | 0.016713
alpha (deg) | Cl | Cd | Cm | Cl/Cd
-12 | -0.341 | 0.20565 | 0.006 | -1.658
-11.5 | -0.362 | 0.18373 | 0.006 | -1.97
-11 | -0.383 | 0.17611 | 0.006 | -2.175
-10.5 | -0.404 | 0.15498 | 0.006 | -2.606
-10 | -0.424 | 0.138 | 0.006 | -3.074
-9.5 | -0.443 | 0.12246 | 0.006 | -3.618
-9 | -0.46 | 0.11343 | 0.006 | -4.053
-8.5 | -0.474 | 0.10048 | 0.006 | -4.713
-8 | -0.484 | 0.09304 | 0.006 | -5.2
-7.5 | -0.489 | 0.0828 | 0.006 | -5.911
-7 | -0.49 | 0.07269 | 0.006 | -6.739
-6.5 | -0.485 | 0.06589 | 0.006 | -7.354
-6 | -0.473 | 0.06019 | 0.006 | -7.86
-5.5 | -0.456 | 0.0533 | 0.006 | -8.549
-5 | -0.432 | 0.04863 | 0.006 | -8.89
-4.5 | -0.403 | 0.04487 | 0.006 | -8.985
-4 | -0.368 | 0.04094 | 0.006 | -9
-3.5 | -0.331 | 0.03822 | 0.006 | -8.65
-3 | -0.29 | 0.03612 | 0.006 | -8.038
-2.5 | -0.248 | 0.03449 | 0.006 | -7.19
-2 | -0.204 | 0.03312 | 0.006 | -6.163
-1.5 | -0.199 | 0.01408 | 0.018 | -14.107
-1 | -0.142 | 0.01082 | 0.018 | -13.085
-0.5 | -0.084 | 0.01088 | 0.018 | -7.73
0 | -0.026 | 0.01098 | 0.018 | -2.405
0.5 | 0.032 | 0.01108 | 0.018 | 2.844
1 | 0.089 | 0.01201 | 0.018 | 7.443
1.5 | 0.147 | 0.01243 | 0.018 | 11.849
2 | 0.205 | 0.01278 | 0.018 | 16.046
2.5 | 0.263 | 0.01311 | 0.018 | 20.044
3 | 0.32 | 0.01352 | 0.018 | 23.699
3.5 | 0.378 | 0.01393 | 0.018 | 27.134
4 | 0.435 | 0.01445 | 0.018 | 30.099
4.5 | 0.492 | 0.01507 | 0.018 | 32.626
5 | 0.547 | 0.0158 | 0.017 | 34.632
5.5 | 0.601 | 0.01673 | 0.017 | 35.931
6 | 0.652 | 0.01802 | 0.017 | 36.183
6.5 | 0.699 | 0.01896 | 0.017 | 36.845
7 | 0.594 | 0.05053 | 0.007 | 11.75
7.5 | 0.622 | 0.0545 | 0.006 | 11.413
8 | 0.645 | 0.05866 | 0.005 | 11
8.5 | 0.663 | 0.06453 | 0.005 | 10.273
9 | 0.674 | 0.06931 | 0.004 | 9.726
9.5 | 0.679 | 0.07754 | 0.004 | 8.757
10 | 0.677 | 0.08246 | 0.004 | 8.215
10.5 | 0.67 | 0.09024 | 0.004 | 7.423
11 | 0.657 | 0.09755 | 0.004 | 6.734
11.5 | 0.639 | 0.1086 | 0.004 | 5.886

## 10. Re 100k Mach 0.00 (2)
BIGFOIL.COM POLAR EXPORT
PW2019 tip airfoil 3m
PW2019 tip airfoil 3m |  |  |  | Cl Max: | 0.9378 | at alpha= | 20 | deg
XFOIL ncrit=9 |  |  |  | L/D Max: | 37.3997 | at alpha= | 6 | deg
Re: | 100000 |  |  | Cd Min: | 0.28678 | at alpha= | -20 | deg
Mach: | 0 |  |  | Cl=0 at alpha= | -0.64024 | deg
|  |  |  | @ Cl=0.1, Cd= | 0.010368
|  |  |  | @ Cl=0.4, Cd= | 0.013126
|  |  |  | @ Cl=0.6, Cd= | 0.016709
alpha (deg) | Cl | Cd | Cm | Cl/Cd
-20 | -0.9591 | 0.28678 | 0.1183 | -3.3444
-19.5 | -0.9333 | 0.26823 | 0.1173 | -3.4795
-19 | -0.9144 | 0.25998 | 0.1143 | -3.5172
-18.5 | -0.8964 | 0.25326 | 0.1103 | -3.5394
-18 | -0.8789 | 0.24667 | 0.1062 | -3.5631
-17.5 | -0.8613 | 0.24009 | 0.1018 | -3.5874
-17 | -0.8448 | 0.23431 | 0.0969 | -3.6055
-16.5 | -0.8331 | 0.23137 | 0.0905 | -3.6007
-16 | -0.8262 | 0.22925 | 0.0842 | -3.6039
-15.5 | -0.8001 | 0.21463 | 0.0826 | -3.7278
-15 | -0.7781 | 0.20509 | 0.0811 | -3.7939
-14.5 | -0.7614 | 0.19789 | 0.0776 | -3.8476
-14 | -0.7462 | 0.19085 | 0.0737 | -3.9099
-13.5 | -0.7371 | 0.18554 | 0.0679 | -3.9727
-13 | -0.737 | 0.18182 | 0.0607 | -4.0535
-12.5 | -0.7079 | 0.1683 | 0.0617 | -4.2062
-12 | -0.6928 | 0.16066 | 0.0591 | -4.3122
-11.5 | -0.6879 | 0.15436 | 0.0535 | -4.4565
-11 | -0.6944 | 0.14951 | 0.0451 | -4.6445
-10.5 | -0.6658 | 0.13707 | 0.0474 | -4.8574
-10 | -0.6546 | 0.1293 | 0.0446 | -5.0626
-9.5 | -0.6597 | 0.12285 | 0.0369 | -5.37
-9 | -0.6769 | 0.11668 | 0.0259 | -5.8013
-8.5 | -0.6365 | 0.10543 | 0.0332 | -6.0372
-8 | -0.6464 | 0.0981 | 0.0246 | -6.5892
-7.5 | -0.6481 | 0.08843 | 0.0173 | -7.329
-7 | -0.63 | 0.0806 | 0.0158 | -7.8164
-6.5 | -0.6177 | 0.07073 | 0.008 | -8.7332
-6 | -0.5949 | 0.06187 | 0.0031 | -9.6153
-5.5 | -0.5639 | 0.0542 | 0.0009 | -10.4041
-4.5 | -0.4635 | 0.03072 | -0.0023 | -15.0879
-4 | -0.4115 | 0.02421 | -0.0008 | -16.9971
-3.5 | -0.3556 | 0.02005 | 0.0008 | -17.7357
-3 | -0.3025 | 0.01664 | 0.0022 | -18.1791
-2.5 | -0.2587 | 0.01274 | 0.0042 | -20.3061
-2 | -0.1371 | 0.01014 | -0.0055 | -13.5207
-1.5 | -0.0865 | 0.00996 | -0.0051 | -8.6847
-1 | -0.0354 | 0.00989 | -0.0049 | -3.5794
-0.5 | 0.0138 | 0.00993 | -0.0046 | 1.3897
0 | 0.045 | 0.01027 | -0.0019 | 4.3817
0.5 | 0.1626 | 0.01048 | -0.0142 | 15.5153
1 | 0.208 | 0.01094 | -0.0103 | 19.0128
1.5 | 0.243 | 0.01138 | -0.0042 | 21.3533
2 | 0.2839 | 0.01177 | 0.0003 | 24.1206
2.5 | 0.3295 | 0.0122 | 0.0035 | 27.0082
3 | 0.378 | 0.01279 | 0.0058 | 29.5543
3.5 | 0.4278 | 0.01355 | 0.0074 | 31.572
4 | 0.4787 | 0.01444 | 0.0087 | 33.151
4.5 | 0.5295 | 0.01542 | 0.0098 | 34.3385
5 | 0.5805 | 0.01636 | 0.0108 | 35.4829
5.5 | 0.6308 | 0.01726 | 0.0119 | 36.5469
6 | 0.6803 | 0.01819 | 0.0129 | 37.3997
6.5 | 0.7281 | 0.01974 | 0.0138 | 36.8845
7 | 0.7739 | 0.02253 | 0.0149 | 34.3498
7.5 | 0.8187 | 0.02642 | 0.0162 | 30.9879
8 | 0.8616 | 0.03169 | 0.0176 | 27.1884
8.5 | 0.8973 | 0.0386 | 0.019 | 23.2461
9 | 0.9177 | 0.04695 | 0.0192 | 19.5463
9.5 | 0.9169 | 0.05751 | 0.0185 | 15.9433
10 | 0.8953 | 0.06677 | 0.0157 | 13.4087
10.5 | 0.8103 | 0.09017 | -0.005 | 8.9864
11 | 0.7579 | 0.12499 | -0.025 | 6.0637
11.5 | 0.7367 | 0.13484 | -0.0334 | 5.4635
12 | 0.7676 | 0.14433 | -0.0305 | 5.3184
12.5 | 0.7444 | 0.15191 | -0.0401 | 4.9003
13 | 0.7699 | 0.16151 | -0.0391 | 4.7669
13.5 | 0.7595 | 0.16798 | -0.0466 | 4.5214
14 | 0.7951 | 0.17986 | -0.0439 | 4.4207
14.5 | 0.7791 | 0.18422 | -0.0535 | 4.2292
15 | 0.8171 | 0.19697 | -0.0505 | 4.1483
15.5 | 0.8066 | 0.20027 | -0.0595 | 4.0276
16 | 0.817 | 0.2068 | -0.0643 | 3.9507
16.5 | 0.8535 | 0.22187 | -0.0619 | 3.8468
17 | 0.8481 | 0.22328 | -0.0706 | 3.7984
17.5 | 0.859 | 0.22918 | -0.0763 | 3.7481
18 | 0.8759 | 0.23627 | -0.0795 | 3.7072
18.5 | 0.907 | 0.25271 | -0.0784 | 3.5891
19 | 0.9085 | 0.25272 | -0.0865 | 3.5949
19.5 | 0.9213 | 0.25768 | -0.0926 | 3.5754
20 | 0.9378 | 0.26428 | -0.0965 | 3.5485

## 11. Re 100k Mach 0.10 (1)
BIGFOIL.COM POLAR EXPORT
PW2019 tip airfoil 3m
PW2019 tip airfoil 3m |  |  |  | Cl Max: | 0.701 | at alpha= | 6.5 | deg
JavaFoil+Calcfoil stall+Eppler ext transition |  |  |  | L/D Max: | 36.738 | at alpha= | 6.5 | deg
Re: | 100000 |  |  | Cd Min: | 0.01084 | at alpha= | -1 | deg
Mach: | 0.1 |  |  | Cl=0 at alpha= | 0.22881 | deg
|  |  |  | @ Cl=0.1, Cd= | 0.012127
|  |  |  | @ Cl=0.4, Cd= | 0.01415
|  |  |  | @ Cl=0.6, Cd= | 0.01674
alpha (deg) | Cl | Cd | Cm | Cl/Cd
-12 | -0.302 | 0.21849 | 0.006 | -1.383
-11.5 | -0.325 | 0.20129 | 0.006 | -1.617
-11 | -0.349 | 0.17807 | 0.006 | -1.961
-10.5 | -0.373 | 0.17242 | 0.006 | -2.164
-10 | -0.397 | 0.13968 | 0.006 | -2.839
-9.5 | -0.419 | 0.13439 | 0.006 | -3.117
-9 | -0.439 | 0.12016 | 0.006 | -3.655
-8.5 | -0.457 | 0.10959 | 0.006 | -4.167
-8 | -0.47 | 0.09394 | 0.006 | -5.007
-7.5 | -0.479 | 0.0855 | 0.006 | -5.606
-7 | -0.483 | 0.0753 | 0.006 | -6.41
-6.5 | -0.48 | 0.06744 | 0.006 | -7.115
-6 | -0.471 | 0.06113 | 0.006 | -7.696
-5.5 | -0.455 | 0.05387 | 0.006 | -8.439
-5 | -0.432 | 0.04963 | 0.006 | -8.711
-4.5 | -0.404 | 0.04508 | 0.006 | -8.958
-4 | -0.369 | 0.04106 | 0.006 | -8.998
-3.5 | -0.332 | 0.03838 | 0.006 | -8.646
-3 | -0.292 | 0.03609 | 0.006 | -8.076
-2.5 | -0.249 | 0.03457 | 0.006 | -7.206
-2 | -0.205 | 0.03317 | 0.006 | -6.184
-1.5 | -0.2 | 0.01407 | 0.019 | -14.182
-1 | -0.142 | 0.01084 | 0.019 | -13.131
-0.5 | -0.085 | 0.01091 | 0.018 | -7.75
0 | -0.027 | 0.01099 | 0.018 | -2.414
0.5 | 0.032 | 0.01111 | 0.018 | 2.852
1 | 0.09 | 0.01206 | 0.018 | 7.449
1.5 | 0.148 | 0.01245 | 0.018 | 11.887
2 | 0.206 | 0.0128 | 0.018 | 16.099
2.5 | 0.264 | 0.01314 | 0.018 | 20.096
3 | 0.322 | 0.01356 | 0.018 | 23.745
3.5 | 0.38 | 0.01396 | 0.018 | 27.197
4 | 0.437 | 0.0145 | 0.018 | 30.146
4.5 | 0.494 | 0.01512 | 0.018 | 32.682
5 | 0.55 | 0.01587 | 0.018 | 34.646
5.5 | 0.604 | 0.01681 | 0.017 | 35.925
6 | 0.655 | 0.01812 | 0.017 | 36.133
6.5 | 0.701 | 0.01909 | 0.017 | 36.738
7 | 0.595 | 0.05073 | 0.006 | 11.738
7.5 | 0.623 | 0.05471 | 0.005 | 11.388
8 | 0.646 | 0.05913 | 0.005 | 10.917
8.5 | 0.662 | 0.06448 | 0.005 | 10.262
9 | 0.671 | 0.07159 | 0.004 | 9.373
9.5 | 0.673 | 0.07753 | 0.004 | 8.685
10 | 0.669 | 0.0834 | 0.004 | 8.02
10.5 | 0.658 | 0.09096 | 0.004 | 7.233
11 | 0.641 | 0.09961 | 0.004 | 6.436
11.5 | 0.619 | 0.10805 | 0.004 | 5.732

## 12. Re 100k Mach 0.10 (2)
BIGFOIL.COM POLAR EXPORT
PW2019 tip airfoil 3m
PW2019 tip airfoil 3m |  |  |  | Cl Max: | 0.9412 | at alpha= | 20 | deg
XFOIL ncrit=9 |  |  |  | L/D Max: | 37.297 | at alpha= | 6 | deg
Re: | 100000 |  |  | Cd Min: | 0.28862 | at alpha= | -20 | deg
Mach: | 0.1 |  |  | Cl=0 at alpha= | -0.64228 | deg
|  |  |  | @ Cl=0.1, Cd= | 0.010385
|  |  |  | @ Cl=0.4, Cd= | 0.013161
|  |  |  | @ Cl=0.6, Cd= | 0.016763
alpha (deg) | Cl | Cd | Cm | Cl/Cd
-20 | -0.9636 | 0.28862 | 0.119 | -3.3386
-19.5 | -0.9364 | 0.26856 | 0.1185 | -3.4867
-19 | -0.9177 | 0.2608 | 0.1152 | -3.5188
-18.5 | -0.8997 | 0.25407 | 0.1112 | -3.5412
-18 | -0.882 | 0.24745 | 0.107 | -3.5644
-17.5 | -0.8642 | 0.24086 | 0.1025 | -3.588
-17 | -0.8479 | 0.23538 | 0.0974 | -3.6023
-16.5 | -0.8366 | 0.23275 | 0.0909 | -3.5944
-16 | -0.8298 | 0.23061 | 0.0845 | -3.5983
-15.5 | -0.7999 | 0.21414 | 0.084 | -3.7354
-15 | -0.7797 | 0.20562 | 0.0818 | -3.7919
-14.5 | -0.763 | 0.19843 | 0.0782 | -3.8452
-14 | -0.7477 | 0.19143 | 0.0741 | -3.9059
-13.5 | -0.74 | 0.18666 | 0.0679 | -3.9644
-13 | -0.7395 | 0.18282 | 0.0608 | -4.045
-12.5 | -0.7075 | 0.16868 | 0.0625 | -4.1943
-12 | -0.6934 | 0.16116 | 0.0595 | -4.3026
-11.5 | -0.6905 | 0.15534 | 0.0533 | -4.4451
-11 | -0.6966 | 0.15044 | 0.0449 | -4.6304
-10.5 | -0.6643 | 0.1375 | 0.0481 | -4.8313
-10 | -0.6544 | 0.12979 | 0.0449 | -5.042
-9.5 | -0.6626 | 0.12376 | 0.0363 | -5.3539
-9 | -0.6507 | 0.1137 | 0.0346 | -5.723
-8.5 | -0.6351 | 0.10592 | 0.0337 | -5.996
-8 | -0.6505 | 0.09887 | 0.0233 | -6.5793
-7.5 | -0.6411 | 0.08944 | 0.0214 | -7.1679
-7 | -0.6301 | 0.08115 | 0.0156 | -7.7646
-6.5 | -0.6168 | 0.07159 | 0.0093 | -8.6157
-6 | -0.5953 | 0.06259 | 0.0039 | -9.5111
-5.5 | -0.5651 | 0.05482 | 0.0011 | -10.3083
-5 | -0.5327 | 0.048 | 0.0002 | -11.0979
-4.5 | -0.4656 | 0.03117 | -0.0025 | -14.9374
-4 | -0.4137 | 0.02453 | -0.001 | -16.8651
-3.5 | -0.3573 | 0.02044 | 0.0007 | -17.4804
-3 | -0.304 | 0.0168 | 0.002 | -18.0952
-2.5 | -0.2587 | 0.01308 | 0.0039 | -19.7783
-2 | -0.1374 | 0.01016 | -0.0056 | -13.5236
-1.5 | -0.0865 | 0.00997 | -0.0052 | -8.676
-1 | -0.0352 | 0.0099 | -0.005 | -3.5556
-0.5 | 0.014 | 0.00995 | -0.0047 | 1.407
0 | 0.0507 | 0.01029 | -0.003 | 4.9271
0.5 | 0.165 | 0.01051 | -0.0145 | 15.6993
1 | 0.2078 | 0.01098 | -0.0099 | 18.9253
1.5 | 0.2434 | 0.01142 | -0.0039 | 21.3135
2 | 0.285 | 0.01181 | 0.0005 | 24.1321
2.5 | 0.331 | 0.01225 | 0.0037 | 27.0204
3 | 0.3799 | 0.01285 | 0.0059 | 29.5642
3.5 | 0.4304 | 0.01363 | 0.0075 | 31.5774
4 | 0.4814 | 0.01454 | 0.0088 | 33.1087
4.5 | 0.5329 | 0.0155 | 0.0099 | 34.3806
5 | 0.5839 | 0.01648 | 0.011 | 35.4308
5.5 | 0.6346 | 0.01737 | 0.0121 | 36.5343
6 | 0.6844 | 0.01835 | 0.0131 | 37.297
6.5 | 0.7323 | 0.01998 | 0.0141 | 36.6517
7 | 0.7781 | 0.023 | 0.0152 | 33.8304
7.5 | 0.823 | 0.02737 | 0.0166 | 30.0694
8 | 0.8657 | 0.03253 | 0.018 | 26.6124
8.5 | 0.8987 | 0.03982 | 0.0193 | 22.5691
9 | 0.9163 | 0.04837 | 0.0194 | 18.9436
9.5 | 0.9121 | 0.05895 | 0.0183 | 15.4724
10 | 0.834 | 0.07558 | 0.0045 | 11.0347
10.5 | 0.804 | 0.0934 | -0.0073 | 8.6081
11.5 | 0.7367 | 0.13545 | -0.0336 | 5.4389
12 | 0.7693 | 0.1451 | -0.0305 | 5.3019
12.5 | 0.7448 | 0.15255 | -0.0404 | 4.8823
13 | 0.7726 | 0.16236 | -0.039 | 4.7586
13.5 | 0.7599 | 0.16858 | -0.047 | 4.5077
14 | 0.7977 | 0.18079 | -0.044 | 4.4123
14.5 | 0.7806 | 0.18486 | -0.0539 | 4.2227
15 | 0.7992 | 0.1927 | -0.0555 | 4.1474
15.5 | 0.8097 | 0.20124 | -0.0596 | 4.0236
16 | 0.8187 | 0.20747 | -0.0649 | 3.9461
16.5 | 0.8566 | 0.22302 | -0.0622 | 3.8409
17 | 0.8516 | 0.22444 | -0.0708 | 3.7943
17.5 | 0.8616 | 0.22994 | -0.0769 | 3.7471
18 | 0.8783 | 0.23703 | -0.0803 | 3.7054
18.5 | 0.911 | 0.25421 | -0.0788 | 3.5837
19 | 0.9125 | 0.25414 | -0.0869 | 3.5905
19.5 | 0.9247 | 0.25861 | -0.0933 | 3.5757
20 | 0.9412 | 0.26523 | -0.0973 | 3.5486

## 13. Re 100k Mach 0.25 (1)
BIGFOIL.COM POLAR EXPORT
PW2019 tip airfoil 3m
PW2019 tip airfoil 3m |  |  |  | Cl Max: | 0.716 | at alpha= | 6.5 | deg
JavaFoil+Calcfoil stall+Eppler ext transition |  |  |  | L/D Max: | 35.906 | at alpha= | 6.5 | deg
Re: | 100000 |  |  | Cd Min: | 0.01093 | at alpha= | -1 | deg
Mach: | 0.25 |  |  | Cl=0 at alpha= | 0.225 | deg
|  |  |  | @ Cl=0.1, Cd= | 0.012304
|  |  |  | @ Cl=0.4, Cd= | 0.014303
|  |  |  | @ Cl=0.6, Cd= | 0.13233
alpha (deg) | Cl | Cd | Cm | Cl/Cd
-11 | -0.063 | 0.14832 | 0.007 | -0.423
-10.5 | -0.06 | 0.13393 | 0.006 | -0.448
-10 | -0.087 | 0.12114 | 0.006 | -0.718
-9.5 | -0.184 | 0.11333 | 0.006 | -1.627
-9 | -0.248 | 0.18222 | 0.006 | -1.358
-8.5 | -0.302 | 0.15871 | 0.006 | -1.905
-8 | -0.35 | 0.1273 | 0.006 | -2.748
-7.5 | -0.389 | 0.10911 | 0.006 | -3.567
-7 | -0.419 | 0.08897 | 0.006 | -4.709
-6.5 | -0.438 | 0.07965 | 0.006 | -5.499
-6 | -0.446 | 0.06925 | 0.006 | -6.439
-5.5 | -0.443 | 0.05975 | 0.006 | -7.41
-5 | -0.429 | 0.05238 | 0.006 | -8.195
-4.5 | -0.406 | 0.04679 | 0.006 | -8.681
-4 | -0.374 | 0.0425 | 0.006 | -8.809
-3.5 | -0.338 | 0.03905 | 0.006 | -8.656
-3 | -0.298 | 0.03665 | 0.006 | -8.131
-2.5 | -0.255 | 0.03486 | 0.006 | -7.321
-2 | -0.21 | 0.03332 | 0.006 | -6.316
-1.5 | -0.205 | 0.0142 | 0.019 | -14.429
-1 | -0.146 | 0.01093 | 0.019 | -13.379
-0.5 | -0.087 | 0.01098 | 0.019 | -7.91
0 | -0.027 | 0.01108 | 0.019 | -2.461
0.5 | 0.033 | 0.0112 | 0.019 | 2.905
1 | 0.092 | 0.01226 | 0.019 | 7.533
1.5 | 0.152 | 0.01259 | 0.019 | 12.076
2 | 0.212 | 0.01294 | 0.019 | 16.368
2.5 | 0.271 | 0.01331 | 0.019 | 20.385
3 | 0.331 | 0.01373 | 0.018 | 24.098
3.5 | 0.39 | 0.01421 | 0.018 | 27.46
4 | 0.449 | 0.01476 | 0.018 | 30.425
4.5 | 0.507 | 0.01542 | 0.018 | 32.902
5 | 0.564 | 0.01626 | 0.018 | 34.692
5.5 | 0.619 | 0.01755 | 0.018 | 35.29
6 | 0.67 | 0.01876 | 0.018 | 35.743
6.5 | 0.716 | 0.01993 | 0.018 | 35.906
7 | 0.604 | 0.05169 | 0.006 | 11.688
7.5 | 0.627 | 0.05697 | 0.005 | 11.011
8 | 0.642 | 0.06235 | 0.005 | 10.302
8.5 | 0.647 | 0.06936 | 0.005 | 9.333
9 | 0.641 | 0.07601 | 0.005 | 8.434
9.5 | 0.623 | 0.08393 | 0.005 | 7.422
10 | 0.593 | 0.09225 | 0.005 | 6.427
10.5 | 0.551 | 0.10623 | 0.005 | 5.191
11 | 0.5 | 0.11844 | 0.005 | 4.22
11.5 | 0.44 | 0.13233 | 0.005 | 3.321

## 14. Re 100k Mach 0.25 (2)
BIGFOIL.COM POLAR EXPORT
PW2019 tip airfoil 3m
PW2019 tip airfoil 3m |  |  |  | Cl Max: | 0.9607 | at alpha= | 20 | deg
XFOIL ncrit=9 |  |  |  | L/D Max: | 36.7082 | at alpha= | 6 | deg
Re: | 100000 |  |  | Cd Min: | 0.28162 | at alpha= | -20 | deg
Mach: | 0.25 |  |  | Cl=0 at alpha= | -0.65083 | deg
|  |  |  | @ Cl=0.1, Cd= | 0.010455
|  |  |  | @ Cl=0.4, Cd= | 0.013346
|  |  |  | @ Cl=0.6, Cd= | 0.017003
alpha (deg) | Cl | Cd | Cm | Cl/Cd
-20 | -0.9759 | 0.28162 | 0.1276 | -3.4653
-19.5 | -0.956 | 0.27268 | 0.1244 | -3.5059
-19 | -0.9371 | 0.26565 | 0.1202 | -3.5276
-18.5 | -0.9181 | 0.25877 | 0.1157 | -3.5479
-18 | -0.8995 | 0.25197 | 0.1112 | -3.5699
-17.5 | -0.8811 | 0.24574 | 0.1061 | -3.5855
-17 | -0.8669 | 0.2426 | 0.0996 | -3.5734
-16.5 | -0.857 | 0.24059 | 0.0931 | -3.5621
-16 | -0.8325 | 0.22688 | 0.0906 | -3.6693
-15.5 | -0.8086 | 0.21617 | 0.089 | -3.7406
-15 | -0.7901 | 0.20874 | 0.0853 | -3.7851
-14.5 | -0.7728 | 0.20154 | 0.0812 | -3.8345
-14 | -0.7591 | 0.19566 | 0.0758 | -3.8797
-13.5 | -0.7572 | 0.19305 | 0.0684 | -3.9223
-13 | -0.7299 | 0.17958 | 0.0676 | -4.0645
-12.5 | -0.7103 | 0.17121 | 0.0656 | -4.1487
-12 | -0.7001 | 0.16456 | 0.0607 | -4.2544
-11.5 | -0.7055 | 0.16087 | 0.0522 | -4.3855
-11 | -0.6766 | 0.14795 | 0.0533 | -4.5732
-10.5 | -0.6619 | 0.13991 | 0.0509 | -4.7309
-10 | -0.6626 | 0.13358 | 0.0441 | -4.9603
-9.5 | -0.6756 | 0.12846 | 0.0342 | -5.2592
-9 | -0.6362 | 0.11593 | 0.0397 | -5.4878
-8.5 | -0.6405 | 0.1092 | 0.0324 | -5.8654
-8 | -0.6346 | 0.10005 | 0.029 | -6.3428
-7.5 | -0.6229 | 0.09235 | 0.027 | -6.745
-7 | -0.6379 | 0.08341 | 0.0122 | -7.6478
-6.5 | -0.6137 | 0.07528 | 0.0133 | -8.1522
-6 | -0.5958 | 0.06628 | 0.0081 | -8.9891
-5.5 | -0.5731 | 0.05756 | 0.0022 | -9.9566
-5 | -0.5406 | 0.0507 | 0.0021 | -10.6627
-4.5 | -0.476 | 0.03366 | -0.0034 | -14.1414
-4 | -0.4256 | 0.02627 | -0.0023 | -16.201
-3.5 | -0.3683 | 0.02141 | -0.0005 | -17.2022
-3 | -0.3121 | 0.01757 | 0.0009 | -17.7632
-2.5 | -0.262 | 0.0142 | 0.0028 | -18.4507
-2 | -0.1388 | 0.01026 | -0.0064 | -13.5283
-1.5 | -0.0866 | 0.01005 | -0.006 | -8.6169
-1 | -0.0338 | 0.00997 | -0.0058 | -3.3902
-0.5 | 0.0146 | 0.01006 | -0.0053 | 1.4513
0 | 0.0809 | 0.01039 | -0.0089 | 7.7863
0.5 | 0.1718 | 0.0107 | -0.0145 | 16.0561
1 | 0.2078 | 0.0112 | -0.008 | 18.5536
1.5 | 0.2468 | 0.01162 | -0.0025 | 21.2392
2 | 0.2915 | 0.01202 | 0.0017 | 24.2512
2.5 | 0.3407 | 0.01252 | 0.0044 | 27.2125
3 | 0.3917 | 0.01321 | 0.0065 | 29.6518
3.5 | 0.4442 | 0.01407 | 0.0081 | 31.5707
4 | 0.4975 | 0.01503 | 0.0093 | 33.1005
4.5 | 0.5505 | 0.01608 | 0.0107 | 34.2351
5 | 0.6036 | 0.01707 | 0.0119 | 35.3603
5.5 | 0.6559 | 0.01804 | 0.0132 | 36.3581
6 | 0.707 | 0.01926 | 0.0145 | 36.7082
6.5 | 0.7556 | 0.02172 | 0.0158 | 34.7882
7 | 0.8025 | 0.02548 | 0.0173 | 31.4953
7.5 | 0.8472 | 0.03086 | 0.0191 | 27.453
8 | 0.8811 | 0.0377 | 0.0202 | 23.3714
8.5 | 0.8922 | 0.04737 | 0.0199 | 18.8347
9 | 0.874 | 0.05808 | 0.0168 | 15.0482
9.5 | 0.8363 | 0.0697 | 0.0088 | 11.9986
10 | 0.8101 | 0.08379 | -0.0012 | 9.6682
10.5 | 0.7337 | 0.12048 | -0.0279 | 6.0898
11 | 0.747 | 0.12887 | -0.029 | 5.7965
11.5 | 0.7448 | 0.13901 | -0.0337 | 5.3579
12 | 0.7418 | 0.14685 | -0.0388 | 5.0514
12.5 | 0.7539 | 0.15631 | -0.0409 | 4.8231
13 | 0.785 | 0.16688 | -0.0392 | 4.704
13.5 | 0.7649 | 0.17183 | -0.0492 | 4.4515
14 | 0.7826 | 0.18006 | -0.051 | 4.3463
14.5 | 0.7941 | 0.18923 | -0.0547 | 4.1965
15 | 0.8012 | 0.19571 | -0.0601 | 4.0938
15.5 | 0.8287 | 0.20732 | -0.0601 | 3.9972
16 | 0.8293 | 0.21122 | -0.068 | 3.9262
16.5 | 0.8485 | 0.21907 | -0.0706 | 3.8732
17 | 0.8724 | 0.23152 | -0.0719 | 3.7681
17.5 | 0.8768 | 0.23432 | -0.08 | 3.7419
18 | 0.8931 | 0.24144 | -0.0844 | 3.6991
18.5 | 0.9135 | 0.24983 | -0.0867 | 3.6565
19 | 0.9357 | 0.2627 | -0.0889 | 3.5619
19.5 | 0.9443 | 0.26426 | -0.0968 | 3.5734
20 | 0.9607 | 0.2707 | -0.1019 | 3.5489

## 15. Re 100k Mach 0.50 (1)
BIGFOIL.COM POLAR EXPORT
PW2019 tip airfoil 3m
PW2019 tip airfoil 3m |  |  |  | Cl Max: | 1.048 | at alpha= | 20 | deg
JavaFoil+Calcfoil stall+Eppler ext transition |  |  |  | L/D Max: | 33.92 | at alpha= | 5 | deg
Re: | 100000 |  |  | Cd Min: | 0.01137 | at alpha= | -0.5 | deg
Mach: | 0.5 |  |  | Cl=0 at alpha= | 0.22727 | deg
|  |  |  | @ Cl=0.1, Cd= | 0.012824
|  |  |  | @ Cl=0.4, Cd= | 0.014906
|  |  |  | @ Cl=0.6, Cd= | 0.2032
alpha (deg) | Cl | Cd | Cm | Cl/Cd
-20 | -1.063 | 0.34033 | 0.01 | -3.125
-19.5 | -1.039 | 0.3394 | 0.01 | -3.06
-19 | -1.014 | 0.34274 | 0.01 | -2.958
-18.5 | -0.985 | 0.30928 | 0.01 | -3.186
-18 | -0.96 | 0.31883 | 0.01 | -3.011
-17.5 | -0.935 | 0.29984 | 0.01 | -3.117
-17 | -0.909 | 0.29602 | 0.01 | -3.072
-16.5 | -0.884 | 0.29235 | 0.01 | -3.024
-16 | -0.859 | 0.28453 | 0.01 | -3.018
-15.5 | -0.833 | 0.27418 | 0.01 | -3.039
-15 | -0.806 | 0.26483 | 0.01 | -3.043
-14.5 | -0.779 | 0.24991 | 0.01 | -3.118
-14 | -0.754 | 0.24783 | 0.01 | -3.041
-13.5 | -0.728 | 0.24065 | 0.01 | -3.024
-13 | -0.702 | 0.24124 | 0.01 | -2.91
-12.5 | -0.676 | 0.23667 | 0.01 | -2.856
-12 | -0.65 | 0.23324 | 0.01 | -2.787
-11.5 | -0.622 | 0.20252 | 0.009 | -3.074
-11 | -0.596 | 0.20244 | 0.009 | -2.946
-10.5 | -0.57 | 0.19934 | 0.009 | -2.861
-10 | -0.544 | 0.19852 | 0.009 | -2.741
-9.5 | -0.518 | 0.19589 | 0.009 | -2.644
-9 | -0.491 | 0.1709 | 0.008 | -2.872
-8.5 | -0.465 | 0.16337 | 0.008 | -2.843
-8 | -0.438 | 0.16301 | 0.008 | -2.688
-7.5 | -0.412 | 0.15851 | 0.008 | -2.598
-7 | -0.385 | 0.15356 | 0.008 | -2.509
-6.5 | -0.359 | 0.14834 | 0.008 | -2.418
-6 | -0.332 | 0.14627 | 0.008 | -2.271
-5.5 | -0.306 | 0.13311 | 0.008 | -2.296
-5 | -0.279 | 0.06993 | 0.007 | -3.989
-4.5 | -0.252 | 0.05378 | 0.007 | -4.692
-4 | -0.226 | 0.04551 | 0.007 | -4.96
-3.5 | -0.339 | 0.0476 | 0.007 | -7.116
-3 | -0.318 | 0.04006 | 0.007 | -7.933
-2.5 | -0.279 | 0.03688 | 0.007 | -7.571
-2 | -0.233 | 0.03437 | 0.007 | -6.778
-1.5 | -0.183 | 0.03287 | 0.007 | -5.567
-1 | -0.163 | 0.01464 | 0.021 | -11.153
-0.5 | -0.097 | 0.01137 | 0.021 | -8.536
0 | -0.03 | 0.01146 | 0.021 | -2.658
0.5 | 0.036 | 0.01249 | 0.021 | 2.913
1 | 0.103 | 0.01284 | 0.021 | 8.035
1.5 | 0.17 | 0.0132 | 0.021 | 12.879
2 | 0.237 | 0.0136 | 0.021 | 17.402
2.5 | 0.303 | 0.01407 | 0.021 | 21.552
3 | 0.37 | 0.01461 | 0.021 | 25.298
3.5 | 0.436 | 0.01526 | 0.021 | 28.543
4 | 0.501 | 0.01605 | 0.02 | 31.219
4.5 | 0.565 | 0.01706 | 0.02 | 33.127
5 | 0.626 | 0.01847 | 0.02 | 33.92
5.5 | 0.671 | 0.0199 | 0.02 | 33.721
6 | 0.585 | 0.04808 | 0.009 | 12.163
6.5 | 0.595 | 0.05414 | 0.006 | 10.984
7 | 0.528 | 0.06656 | 0.005 | 7.931
7.5 | 0.388 | 0.07612 | 0.006 | 5.096
8 | 0.415 | 0.14466 | 0.007 | 2.866
8.5 | 0.441 | 0.15135 | 0.006 | 2.914
9 | 0.468 | 0.15646 | 0.007 | 2.99
9.5 | 0.494 | 0.15996 | 0.007 | 3.089
10 | 0.521 | 0.17821 | 0.007 | 2.922
10.5 | 0.548 | 0.18505 | 0.008 | 2.959
11 | 0.574 | 0.19484 | 0.008 | 2.945
11.5 | 0.6 | 0.2032 | 0.008 | 2.953
12 | 0.628 | 0.22161 | 0.008 | 2.832
12.5 | 0.654 | 0.22495 | 0.008 | 2.906
13 | 0.68 | 0.24005 | 0.008 | 2.832
13.5 | 0.706 | 0.23744 | 0.008 | 2.974
14 | 0.733 | 0.25021 | 0.008 | 2.931
14.5 | 0.76 | 0.26966 | 0.008 | 2.819
15 | 0.786 | 0.28235 | 0.008 | 2.785
15.5 | 0.812 | 0.27788 | 0.008 | 2.923
16 | 0.838 | 0.28309 | 0.008 | 2.96
16.5 | 0.867 | 0.31001 | 0.008 | 2.795
17 | 0.892 | 0.31107 | 0.008 | 2.868
17.5 | 0.918 | 0.32383 | 0.008 | 2.835
18 | 0.944 | 0.31978 | 0.008 | 2.951
18.5 | 0.969 | 0.3342 | 0.008 | 2.901
19 | 0.998 | 0.36052 | 0.008 | 2.768
19.5 | 1.023 | 0.36229 | 0.008 | 2.824
20 | 1.048 | 0.363 | 0.007 | 2.888

## 16. Re 100k Mach 0.50 (2)
BIGFOIL.COM POLAR EXPORT
PW2019 tip airfoil 3m
PW2019 tip airfoil 3m |  |  |  | Cl Max: | 1.0663 | at alpha= | 20 | deg
XFOIL ncrit=9 |  |  |  | L/D Max: | 34.3638 | at alpha= | 5 | deg
Re: | 100000 |  |  | Cd Min: | 0.30926 | at alpha= | -20 | deg
Mach: | 0.5 |  |  | Cl=0 at alpha= | -0.83144 | deg
|  |  |  | @ Cl=0.1, Cd= | 0.01091
|  |  |  | @ Cl=0.4, Cd= | 0.014136
|  |  |  | @ Cl=0.6, Cd= | 0.018054
alpha (deg) | Cl | Cd | Cm | Cl/Cd
-20 | -1.0793 | 0.30926 | 0.1535 | -3.4899
-19.5 | -1.0561 | 0.30088 | 0.1477 | -3.51
-19 | -1.033 | 0.29349 | 0.1414 | -3.5197
-18.5 | -1.0128 | 0.28992 | 0.1337 | -3.4934
-18 | -0.9959 | 0.28774 | 0.1262 | -3.4611
-17.5 | -0.9655 | 0.2691 | 0.1237 | -3.5879
-17 | -0.9405 | 0.25823 | 0.12 | -3.6421
-16.5 | -0.9168 | 0.2495 | 0.1152 | -3.6745
-16 | -0.8937 | 0.24114 | 0.11 | -3.7061
-15.5 | -0.8718 | 0.23375 | 0.1042 | -3.7296
-15 | -0.8572 | 0.23075 | 0.0963 | -3.7148
-14.5 | -0.8379 | 0.22236 | 0.0908 | -3.7682
-14 | -0.8051 | 0.20744 | 0.0899 | -3.8811
-13.5 | -0.7834 | 0.19917 | 0.0855 | -3.9333
-13 | -0.7724 | 0.19521 | 0.0778 | -3.9568
-12.5 | -0.7505 | 0.18452 | 0.0739 | -4.0673
-12 | -0.724 | 0.1739 | 0.0719 | -4.1633
-11.5 | -0.7068 | 0.16606 | 0.0673 | -4.2563
-11 | -0.7098 | 0.16289 | 0.0584 | -4.3575
-10.5 | -0.6745 | 0.14899 | 0.0589 | -4.5271
-10 | -0.6589 | 0.14084 | 0.0552 | -4.6784
-9.5 | -0.6706 | 0.13715 | 0.045 | -4.8895
-9 | -0.6323 | 0.12399 | 0.0475 | -5.0996
-8.5 | -0.635 | 0.11802 | 0.0399 | -5.3804
-8 | -0.6122 | 0.10775 | 0.0393 | -5.6817
-7.5 | -0.6221 | 0.10196 | 0.0303 | -6.1014
-7 | -0.5982 | 0.09248 | 0.0307 | -6.4684
-6.5 | -0.5897 | 0.08449 | 0.0275 | -6.9795
-6 | -0.5853 | 0.07668 | 0.0227 | -7.633
-5.5 | -0.5822 | 0.06833 | 0.0131 | -8.5204
-5 | -0.5499 | 0.05318 | -0.002 | -10.3404
-4.5 | -0.512 | 0.04255 | -0.0046 | -12.0329
-4 | -0.4659 | 0.03357 | -0.0061 | -13.8785
-3.5 | -0.4116 | 0.02662 | -0.0052 | -15.4621
-3 | -0.3505 | 0.02146 | -0.0037 | -16.3327
-2.5 | -0.286 | 0.01735 | -0.0018 | -16.4841
-2 | -0.2309 | 0.01394 | 0.0007 | -16.5638
-1.5 | -0.0849 | 0.01045 | -0.0099 | -8.1244
-1 | -0.0297 | 0.01039 | -0.0096 | -2.8585
-0.5 | 0.0584 | 0.01066 | -0.0157 | 5.4784
0 | 0.1315 | 0.0111 | -0.0153 | 11.8468
0.5 | 0.1715 | 0.01159 | -0.0081 | 14.7972
1 | 0.2186 | 0.01201 | -0.0027 | 18.2015
1.5 | 0.2714 | 0.01247 | 0.0013 | 21.7642
2 | 0.328 | 0.01309 | 0.0042 | 25.0573
2.5 | 0.3871 | 0.01392 | 0.0063 | 27.8089
3 | 0.4474 | 0.01493 | 0.0082 | 29.9665
3.5 | 0.5085 | 0.0161 | 0.0099 | 31.5839
4 | 0.5699 | 0.01739 | 0.0118 | 32.7717
4.5 | 0.6311 | 0.01874 | 0.0138 | 33.6766
5 | 0.6914 | 0.02012 | 0.0162 | 34.3638
5.5 | 0.7494 | 0.02228 | 0.0187 | 33.6355
6 | 0.8018 | 0.02636 | 0.021 | 30.4173
6.5 | 0.8405 | 0.03267 | 0.0224 | 25.727
7 | 0.8526 | 0.04121 | 0.0216 | 20.6892
7.5 | 0.8324 | 0.05133 | 0.0165 | 16.2166
8 | 0.793 | 0.06463 | 0.0049 | 12.2698
8.5 | 0.7676 | 0.07898 | -0.0056 | 9.7189
9 | 0.7513 | 0.09164 | -0.0135 | 8.1984
9.5 | 0.7422 | 0.10321 | -0.0199 | 7.1912
10 | 0.7398 | 0.11423 | -0.0252 | 6.4764
10.5 | 0.7462 | 0.12468 | -0.0287 | 5.9849
11.5 | 0.7433 | 0.14961 | -0.0438 | 4.9683
12 | 0.7659 | 0.16003 | -0.0452 | 4.786
12.5 | 0.7684 | 0.16724 | -0.0511 | 4.5946
13 | 0.7976 | 0.17918 | -0.0518 | 4.4514
13.5 | 0.7994 | 0.18471 | -0.0588 | 4.3279
14 | 0.8201 | 0.19475 | -0.0617 | 4.211
14.5 | 0.8336 | 0.20221 | -0.0673 | 4.1224
15 | 0.8673 | 0.2167 | -0.0675 | 4.0023
15.5 | 0.8707 | 0.21996 | -0.0764 | 3.9584
16 | 0.8933 | 0.22902 | -0.0799 | 3.9005
16.5 | 0.913 | 0.23858 | -0.0846 | 3.8268
17 | 0.931 | 0.24606 | -0.0907 | 3.7836
17.5 | 0.9551 | 0.256 | -0.0939 | 3.7309
18 | 0.9803 | 0.26937 | -0.0971 | 3.6392
18.5 | 0.9942 | 0.27297 | -0.1055 | 3.6422
19 | 1.0156 | 0.28154 | -0.1109 | 3.6073
19.5 | 1.0383 | 0.29093 | -0.1152 | 3.5689
20 | 1.0663 | 0.30853 | -0.1172 | 3.4561

## 17. Re 250k Mach 0.00 (1)
BIGFOIL.COM POLAR EXPORT
PW2019 tip airfoil 3m
PW2019 tip airfoil 3m |  |  |  | Cl Max: | 0.777 | at alpha= | 7.5 | deg
JavaFoil+Calcfoil stall+Eppler ext transition |  |  |  | L/D Max: | 47.129 | at alpha= | 5.5 | deg
Re: | 250000 |  |  | Cd Min: | 0.00727 | at alpha= | -1 | deg
Mach: | 0 |  |  | Cl=0 at alpha= | 0.22414 | deg
|  |  |  | @ Cl=0.1, Cd= | 0.0086497
|  |  |  | @ Cl=0.4, Cd= | 0.010497
|  |  |  | @ Cl=0.6, Cd= | 0.10722
alpha (deg) | Cl | Cd | Cm | Cl/Cd
-12 | -0.341 | 0.11723 | 0.006 | -2.909
-11.5 | -0.362 | 0.1051 | 0.006 | -3.444
-11 | -0.383 | 0.09925 | 0.006 | -3.86
-10.5 | -0.404 | 0.09212 | 0.006 | -4.386
-10 | -0.424 | 0.08704 | 0.006 | -4.874
-9.5 | -0.443 | 0.09673 | 0.006 | -4.581
-9 | -0.46 | 0.09315 | 0.006 | -4.937
-8.5 | -0.474 | 0.08137 | 0.006 | -5.822
-8 | -0.484 | 0.07612 | 0.006 | -6.357
-7.5 | -0.489 | 0.06661 | 0.006 | -7.348
-7 | -0.49 | 0.06099 | 0.006 | -8.033
-6.5 | -0.485 | 0.05559 | 0.006 | -8.717
-6 | -0.473 | 0.05085 | 0.006 | -9.305
-5.5 | -0.456 | 0.04671 | 0.006 | -9.756
-5 | -0.432 | 0.0428 | 0.006 | -10.102
-4.5 | -0.403 | 0.0402 | 0.006 | -10.029
-4 | -0.368 | 0.03702 | 0.006 | -9.952
-3.5 | -0.331 | 0.03493 | 0.006 | -9.465
-3 | -0.29 | 0.03325 | 0.006 | -8.73
-2.5 | -0.248 | 0.032 | 0.006 | -7.75
-2 | -0.204 | 0.03081 | 0.007 | -6.631
-1.5 | -0.199 | 0.01112 | 0.018 | -17.854
-1 | -0.142 | 0.00727 | 0.018 | -19.487
-0.5 | -0.084 | 0.00733 | 0.018 | -11.471
0 | -0.026 | 0.00743 | 0.018 | -3.55
0.5 | 0.032 | 0.00754 | 0.018 | 4.182
1 | 0.089 | 0.00857 | 0.018 | 10.436
1.5 | 0.147 | 0.00899 | 0.018 | 16.387
2 | 0.205 | 0.00932 | 0.018 | 22.01
2.5 | 0.263 | 0.00961 | 0.018 | 27.343
3 | 0.32 | 0.00999 | 0.018 | 32.093
3.5 | 0.378 | 0.01032 | 0.018 | 36.627
4 | 0.435 | 0.01078 | 0.018 | 40.342
4.5 | 0.492 | 0.01131 | 0.018 | 43.464
5 | 0.547 | 0.01193 | 0.017 | 45.842
5.5 | 0.601 | 0.01275 | 0.017 | 47.129
6 | 0.652 | 0.0141 | 0.017 | 46.253
6.5 | 0.699 | 0.01504 | 0.017 | 46.464
7 | 0.741 | 0.01593 | 0.017 | 46.499
7.5 | 0.777 | 0.01679 | 0.017 | 46.262
8 | 0.646 | 0.05369 | 0.006 | 12.028
8.5 | 0.663 | 0.05783 | 0.005 | 11.465
9 | 0.674 | 0.06284 | 0.005 | 10.729
9.5 | 0.679 | 0.0671 | 0.005 | 10.119
10 | 0.678 | 0.07368 | 0.005 | 9.196
10.5 | 0.67 | 0.07833 | 0.004 | 8.552
11 | 0.657 | 0.0842 | 0.004 | 7.802
11.5 | 0.639 | 0.09106 | 0.004 | 7.021
12 | 0.618 | 0.10068 | 0.004 | 6.136
12.5 | 0.593 | 0.10722 | 0.004 | 5.534

## 18. Re 250k Mach 0.00 (2)
BIGFOIL.COM POLAR EXPORT
PW2019 tip airfoil 3m
PW2019 tip airfoil 3m |  |  |  | Cl Max: | 0.962 | at alpha= | 9.5 | deg
XFOIL ncrit=9 |  |  |  | L/D Max: | 55.7225 | at alpha= | 6 | deg
Re: | 250000 |  |  | Cd Min: | 0.27364 | at alpha= | -20 | deg
Mach: | 0 |  |  | Cl=0 at alpha= | -0.7136 | deg
|  |  |  | @ Cl=0.1, Cd= | 0.0070135
|  |  |  | @ Cl=0.4, Cd= | 0.0091617
|  |  |  | @ Cl=0.6, Cd= | 0.011103
alpha (deg) | Cl | Cd | Cm | Cl/Cd
-20 | -0.9539 | 0.27364 | 0.1263 | -3.486
-19.5 | -0.936 | 0.26786 | 0.1211 | -3.4944
-19 | -0.9199 | 0.26263 | 0.1155 | -3.5026
-18.5 | -0.9048 | 0.25732 | 0.11 | -3.5162
-18 | -0.8868 | 0.24788 | 0.1063 | -3.5775
-17.5 | -0.8673 | 0.23909 | 0.1041 | -3.6275
-17 | -0.85 | 0.23237 | 0.1004 | -3.658
-16.5 | -0.8326 | 0.22552 | 0.0964 | -3.6919
-16 | -0.8154 | 0.21841 | 0.0922 | -3.7333
-15.5 | -0.7983 | 0.21134 | 0.0878 | -3.7773
-15 | -0.7836 | 0.20521 | 0.0822 | -3.8185
-14.5 | -0.7724 | 0.19922 | 0.0767 | -3.8771
-14 | -0.7592 | 0.19219 | 0.0721 | -3.9503
-13.5 | -0.7451 | 0.18435 | 0.0677 | -4.0418
-13 | -0.726 | 0.17253 | 0.067 | -4.208
-12.5 | -0.7109 | 0.16497 | 0.0642 | -4.3093
-12 | -0.6978 | 0.15731 | 0.0608 | -4.4358
-11.5 | -0.6861 | 0.14945 | 0.0572 | -4.5908
-11 | -0.6756 | 0.14139 | 0.0532 | -4.7783
-10.5 | -0.6685 | 0.13331 | 0.0479 | -5.0146
-10 | -0.6635 | 0.12547 | 0.0412 | -5.2881
-9.5 | -0.6562 | 0.11712 | 0.0362 | -5.6028
-9 | -0.658 | 0.10611 | 0.0308 | -6.2011
-8.5 | -0.6507 | 0.09789 | 0.0304 | -6.6473
-8 | -0.6447 | 0.09064 | 0.0276 | -7.1128
-7.5 | -0.6481 | 0.08228 | 0.0215 | -7.8768
-7 | -0.6391 | 0.07162 | 0.0111 | -8.9235
-6.5 | -0.6135 | 0.06126 | 0.0016 | -10.0147
-6 | -0.5954 | 0.05062 | 0 | -11.7621
-5.5 | -0.5514 | 0.04567 | -0.0008 | -12.0736
-5 | -0.5187 | 0.03515 | -0.0019 | -14.7568
-4.5 | -0.4671 | 0.0228 | 0.0017 | -20.4868
-4 | -0.4156 | 0.01729 | 0.0034 | -24.037
-3.5 | -0.3623 | 0.01423 | 0.0046 | -25.4603
-3 | -0.3102 | 0.01205 | 0.0058 | -25.7427
-2.5 | -0.2585 | 0.01011 | 0.0067 | -25.5687
-2 | -0.2143 | 0.00788 | 0.0077 | -27.1954
-1.5 | -0.1238 | 0.00642 | 0.0023 | -19.2835
-1 | -0.024 | 0.0065 | -0.0067 | -3.6923
-0.5 | 0.0179 | 0.00669 | -0.003 | 2.6756
0 | 0.0623 | 0.00687 | 0 | 9.0684
0.5 | 0.1096 | 0.00705 | 0.0024 | 15.5461
1 | 0.1589 | 0.00722 | 0.0043 | 22.0083
1.5 | 0.2092 | 0.00744 | 0.0059 | 28.1183
2 | 0.26 | 0.0078 | 0.0072 | 33.3333
2.5 | 0.3116 | 0.0083 | 0.0082 | 37.5422
3 | 0.3638 | 0.00881 | 0.009 | 41.294
3.5 | 0.4163 | 0.00932 | 0.0097 | 44.6674
4 | 0.469 | 0.00981 | 0.0103 | 47.8084
4.5 | 0.5217 | 0.0103 | 0.0109 | 50.6505
5 | 0.5744 | 0.01081 | 0.0114 | 53.136
5.5 | 0.6268 | 0.01141 | 0.0119 | 54.9343
6 | 0.6787 | 0.01218 | 0.0123 | 55.7225
6.5 | 0.729 | 0.01355 | 0.0127 | 53.8007
7 | 0.7774 | 0.01558 | 0.0134 | 49.8973
7.5 | 0.8224 | 0.01841 | 0.0144 | 44.6714
8 | 0.8647 | 0.02193 | 0.0157 | 39.43
8.5 | 0.9093 | 0.02487 | 0.017 | 36.5621
9 | 0.9448 | 0.02961 | 0.0181 | 31.9081
9.5 | 0.962 | 0.03821 | 0.0195 | 25.1767
10 | 0.9618 | 0.04668 | 0.02 | 20.6041
10.5 | 0.9356 | 0.05552 | 0.0193 | 16.8516
11 | 0.9132 | 0.06409 | 0.013 | 14.2487
11.5 | 0.8855 | 0.07779 | 0.0007 | 11.3832
12 | 0.7876 | 0.1175 | -0.0242 | 6.703
12.5 | 0.7629 | 0.13852 | -0.0326 | 5.5075
13 | 0.7702 | 0.14702 | -0.0354 | 5.2387
13.5 | 0.7737 | 0.15784 | -0.0374 | 4.9018
14 | 0.7791 | 0.168 | -0.0425 | 4.6375
14.5 | 0.7801 | 0.17749 | -0.0504 | 4.3952

## 19. Re 250k Mach 0.10 (1)
BIGFOIL.COM POLAR EXPORT
PW2019 tip airfoil 3m
PW2019 tip airfoil 3m |  |  |  | Cl Max: | 0.778 | at alpha= | 7.5 | deg
JavaFoil+Calcfoil stall+Eppler ext transition |  |  |  | L/D Max: | 47.119 | at alpha= | 5.5 | deg
Re: | 250000 |  |  | Cd Min: | 0.00728 | at alpha= | -1 | deg
Mach: | 0.1 |  |  | Cl=0 at alpha= | 0.22881 | deg
|  |  |  | @ Cl=0.1, Cd= | 0.008679
|  |  |  | @ Cl=0.4, Cd= | 0.010515
|  |  |  | @ Cl=0.6, Cd= | 0.11202
alpha (deg) | Cl | Cd | Cm | Cl/Cd
-12 | -0.302 | 0.11904 | 0.006 | -2.539
-11.5 | -0.325 | 0.10969 | 0.006 | -2.967
-11 | -0.349 | 0.10151 | 0.006 | -3.441
-10.5 | -0.373 | 0.09529 | 0.006 | -3.917
-10 | -0.397 | 0.0854 | 0.006 | -4.644
-9.5 | -0.419 | 0.10153 | 0.006 | -4.126
-9 | -0.439 | 0.09399 | 0.006 | -4.674
-8.5 | -0.457 | 0.08558 | 0.006 | -5.338
-8 | -0.47 | 0.07612 | 0.006 | -6.18
-7.5 | -0.479 | 0.07085 | 0.006 | -6.767
-7 | -0.483 | 0.06268 | 0.006 | -7.701
-6.5 | -0.48 | 0.05654 | 0.006 | -8.488
-6 | -0.471 | 0.05141 | 0.006 | -9.153
-5.5 | -0.455 | 0.04705 | 0.006 | -9.663
-5 | -0.432 | 0.04301 | 0.006 | -10.052
-4.5 | -0.404 | 0.04032 | 0.006 | -10.016
-4 | -0.369 | 0.03728 | 0.006 | -9.912
-3.5 | -0.332 | 0.03503 | 0.006 | -9.472
-3 | -0.292 | 0.0333 | 0.006 | -8.755
-2.5 | -0.249 | 0.03201 | 0.006 | -7.782
-2 | -0.205 | 0.03085 | 0.007 | -6.654
-1.5 | -0.2 | 0.01131 | 0.019 | -17.648
-1 | -0.142 | 0.00728 | 0.019 | -19.551
-0.5 | -0.085 | 0.00735 | 0.018 | -11.5
0 | -0.027 | 0.00745 | 0.018 | -3.561
0.5 | 0.032 | 0.00755 | 0.018 | 4.194
1 | 0.09 | 0.00861 | 0.018 | 10.433
1.5 | 0.148 | 0.00901 | 0.018 | 16.434
2 | 0.206 | 0.00933 | 0.018 | 22.08
2.5 | 0.264 | 0.00964 | 0.018 | 27.406
3 | 0.322 | 0.01001 | 0.018 | 32.179
3.5 | 0.38 | 0.01035 | 0.018 | 36.7
4 | 0.437 | 0.01082 | 0.018 | 40.399
4.5 | 0.494 | 0.01135 | 0.018 | 43.536
5 | 0.55 | 0.01199 | 0.018 | 45.842
5.5 | 0.604 | 0.01281 | 0.017 | 47.119
6 | 0.655 | 0.01417 | 0.017 | 46.208
6.5 | 0.701 | 0.01513 | 0.017 | 46.349
7 | 0.743 | 0.01605 | 0.017 | 46.296
7.5 | 0.778 | 0.01713 | 0.017 | 45.425
8 | 0.646 | 0.05379 | 0.006 | 12.01
8.5 | 0.662 | 0.05813 | 0.005 | 11.383
9 | 0.671 | 0.06319 | 0.005 | 10.62
9.5 | 0.673 | 0.0676 | 0.005 | 9.962
10 | 0.669 | 0.07453 | 0.005 | 8.976
10.5 | 0.658 | 0.07872 | 0.004 | 8.357
11 | 0.641 | 0.08737 | 0.005 | 7.339
11.5 | 0.619 | 0.09348 | 0.004 | 6.626
12 | 0.594 | 0.10077 | 0.004 | 5.892
12.5 | 0.565 | 0.11202 | 0.004 | 5.044

## 20. Re 250k Mach 0.10 (2)
BIGFOIL.COM POLAR EXPORT
PW2019 tip airfoil 3m
PW2019 tip airfoil 3m |  |  |  | Cl Max: | 0.9589 | at alpha= | 9.5 | deg
XFOIL ncrit=9 |  |  |  | L/D Max: | 55.7259 | at alpha= | 6 | deg
Re: | 250000 |  |  | Cd Min: | 0.17811 | at alpha= | 14.5 | deg
Mach: | 0.1 |  |  | Cl=0 at alpha= | -0.71274 | deg
|  |  |  | @ Cl=0.1, Cd= | 0.0070237
|  |  |  | @ Cl=0.4, Cd= | 0.0091814
|  |  |  | @ Cl=0.6, Cd= | 0.011125
alpha (deg) | Cl | Cd | Cm | Cl/Cd
-13 | -0.7263 | 0.17311 | 0.0678 | -4.1956
-12.5 | -0.7114 | 0.16555 | 0.0648 | -4.2972
-12 | -0.6982 | 0.15786 | 0.0614 | -4.4229
-11.5 | -0.6863 | 0.14996 | 0.0576 | -4.5766
-11 | -0.6756 | 0.14189 | 0.0536 | -4.7614
-10.5 | -0.6693 | 0.13396 | 0.0477 | -4.9963
-10 | -0.6631 | 0.1261 | 0.0415 | -5.2585
-9.5 | -0.6557 | 0.11768 | 0.0365 | -5.5719
-9 | -0.6578 | 0.10607 | 0.0327 | -6.2016
-8.5 | -0.6467 | 0.09892 | 0.0318 | -6.5376
-8 | -0.6415 | 0.0914 | 0.0284 | -7.0186
-7.5 | -0.6451 | 0.0831 | 0.0226 | -7.7629
-7 | -0.6372 | 0.07207 | 0.0107 | -8.8414
-6.5 | -0.6183 | 0.06021 | 0.0013 | -10.2691
-6 | -0.5962 | 0.05163 | 0.0004 | -11.5475
-5.5 | -0.5529 | 0.04628 | -0.0009 | -11.9468
-5 | -0.5206 | 0.03568 | -0.002 | -14.5908
-4.5 | -0.4692 | 0.02334 | 0.0015 | -20.1028
-4 | -0.4179 | 0.01756 | 0.0031 | -23.7984
-3.5 | -0.364 | 0.01448 | 0.0044 | -25.1381
-3 | -0.3117 | 0.01214 | 0.0056 | -25.6755
-2.5 | -0.2595 | 0.0102 | 0.0066 | -25.4412
-2 | -0.2144 | 0.00799 | 0.0075 | -26.8335
-1.5 | -0.1272 | 0.00642 | 0.0027 | -19.8131
-1 | -0.0239 | 0.00652 | -0.0068 | -3.6656
-0.5 | 0.0177 | 0.00671 | -0.0029 | 2.6379
0 | 0.0624 | 0.00689 | 0.0001 | 9.0566
0.5 | 0.1102 | 0.00706 | 0.0024 | 15.6091
1 | 0.1598 | 0.00724 | 0.0043 | 22.0718
1.5 | 0.2103 | 0.00747 | 0.006 | 28.1526
2 | 0.2615 | 0.00784 | 0.0073 | 33.3546
2.5 | 0.3135 | 0.00834 | 0.0083 | 37.5899
3 | 0.366 | 0.00886 | 0.009 | 41.3093
3.5 | 0.4189 | 0.00936 | 0.0097 | 44.7543
4.5 | 0.5249 | 0.01036 | 0.011 | 50.666
5 | 0.578 | 0.01088 | 0.0115 | 53.125
5.5 | 0.6309 | 0.01147 | 0.0121 | 55.0044
6 | 0.6832 | 0.01226 | 0.0125 | 55.7259
6.5 | 0.7336 | 0.01374 | 0.013 | 53.3916
7 | 0.7819 | 0.0159 | 0.0137 | 49.1761
7.5 | 0.8276 | 0.01866 | 0.0148 | 44.3516
8 | 0.8699 | 0.02231 | 0.0162 | 38.9915
8.5 | 0.9138 | 0.02547 | 0.0176 | 35.8775
9 | 0.9464 | 0.03101 | 0.0188 | 30.5192
9.5 | 0.9589 | 0.03988 | 0.02 | 24.0446
10 | 0.9518 | 0.04858 | 0.0201 | 19.5924
10.5 | 0.9239 | 0.05682 | 0.0183 | 16.2601
11 | 0.902 | 0.06666 | 0.0099 | 13.5314
11.5 | 0.8742 | 0.08151 | -0.003 | 10.7251
12 | 0.7841 | 0.11911 | -0.0251 | 6.583
12.5 | 0.7615 | 0.13957 | -0.0333 | 5.456
13 | 0.7688 | 0.14819 | -0.0363 | 5.1879
13.5 | 0.7741 | 0.15864 | -0.0379 | 4.8796
14 | 0.7799 | 0.16877 | -0.0429 | 4.6211
14.5 | 0.7817 | 0.17811 | -0.0506 | 4.3889

## 21. Re 250k Mach 0.25 (1)
BIGFOIL.COM POLAR EXPORT
PW2019 tip airfoil 3m
PW2019 tip airfoil 3m |  |  |  | Cl Max: | 0.754 | at alpha= | 7 | deg
JavaFoil+Calcfoil stall+Eppler ext transition |  |  |  | L/D Max: | 45.848 | at alpha= | 5 | deg
Re: | 250000 |  |  | Cd Min: | 0.00734 | at alpha= | -1 | deg
Mach: | 0.25 |  |  | Cl=0 at alpha= | 0.225 | deg
|  |  |  | @ Cl=0.1, Cd= | 0.008844
|  |  |  | @ Cl=0.4, Cd= | 0.10853
|  |  |  | @ Cl=0.6, Cd= | 0.10853
alpha (deg) | Cl | Cd | Cm | Cl/Cd
-11 | -0.063 | 0.11592 | 0.007 | -0.541
-10.5 | -0.06 | 0.10634 | 0.007 | -0.564
-10 | -0.087 | 0.1003 | 0.007 | -0.867
-9.5 | -0.184 | 0.08942 | 0.006 | -2.062
-9 | -0.248 | 0.08504 | 0.007 | -2.911
-8.5 | -0.302 | 0.07639 | 0.006 | -3.959
-8 | -0.35 | 0.06941 | 0.006 | -5.042
-7.5 | -0.389 | 0.08094 | 0.006 | -4.809
-7 | -0.419 | 0.07276 | 0.006 | -5.759
-6.5 | -0.438 | 0.06467 | 0.006 | -6.774
-6 | -0.446 | 0.05622 | 0.006 | -7.931
-5.5 | -0.443 | 0.05052 | 0.006 | -8.764
-5 | -0.429 | 0.04582 | 0.006 | -9.37
-4.5 | -0.406 | 0.04133 | 0.006 | -9.828
-4 | -0.374 | 0.03811 | 0.006 | -9.824
-3.5 | -0.338 | 0.03559 | 0.006 | -9.498
-3 | -0.298 | 0.03358 | 0.006 | -8.874
-2.5 | -0.255 | 0.03221 | 0.006 | -7.925
-2 | -0.211 | 0.03101 | 0.007 | -6.79
-1.5 | -0.205 | 0.01142 | 0.019 | -17.948
-1 | -0.146 | 0.00734 | 0.019 | -19.926
-0.5 | -0.087 | 0.00742 | 0.019 | -11.711
0 | -0.027 | 0.0075 | 0.019 | -3.636
0.5 | 0.033 | 0.00762 | 0.019 | 4.27
1 | 0.092 | 0.0088 | 0.019 | 10.498
1.5 | 0.152 | 0.00913 | 0.019 | 16.666
2 | 0.212 | 0.00944 | 0.019 | 22.429
2.5 | 0.271 | 0.00978 | 0.019 | 27.759
3 | 0.331 | 0.01014 | 0.018 | 32.641
3.5 | 0.39 | 0.01055 | 0.018 | 36.984
4 | 0.449 | 0.01103 | 0.018 | 40.723
4.5 | 0.507 | 0.01158 | 0.018 | 43.821
5 | 0.564 | 0.01231 | 0.018 | 45.848
5.5 | 0.619 | 0.01353 | 0.018 | 45.759
6 | 0.67 | 0.01475 | 0.018 | 45.448
6.5 | 0.716 | 0.01573 | 0.018 | 45.502
7 | 0.754 | 0.01683 | 0.017 | 44.797
7.5 | 0.628 | 0.05154 | 0.006 | 12.179
8 | 0.642 | 0.0556 | 0.005 | 11.555
8.5 | 0.647 | 0.06095 | 0.005 | 10.622
9 | 0.641 | 0.0658 | 0.005 | 9.744
9.5 | 0.623 | 0.07228 | 0.005 | 8.619
10 | 0.593 | 0.08034 | 0.005 | 7.381
10.5 | 0.552 | 0.08917 | 0.005 | 6.185
11 | 0.5 | 0.09831 | 0.005 | 5.085
11.5 | 0.44 | 0.10969 | 0.005 | 4.008
12 | 0.372 | 0.10853 | 0.005 | 3.429

## 22. Re 250k Mach 0.25 (2)
BIGFOIL.COM POLAR EXPORT
PW2019 tip airfoil 3m
PW2019 tip airfoil 3m |  |  |  | Cl Max: | 0.9585 | at alpha= | 20 | deg
XFOIL ncrit=9 |  |  |  | L/D Max: | 54.8908 | at alpha= | 5.5 | deg
Re: | 250000 |  |  | Cd Min: | 0.28095 | at alpha= | -20 | deg
Mach: | 0.25 |  |  | Cl=0 at alpha= | -0.69668 | deg
|  |  |  | @ Cl=0.1, Cd= | 0.0071068
|  |  |  | @ Cl=0.4, Cd= | 0.0092692
|  |  |  | @ Cl=0.6, Cd= | 0.011211
alpha (deg) | Cl | Cd | Cm | Cl/Cd
-20 | -0.9793 | 0.28095 | 0.1319 | -3.4857
-19.5 | -0.9616 | 0.27543 | 0.1262 | -3.4913
-19 | -0.9448 | 0.26996 | 0.1206 | -3.4998
-18 | -0.9057 | 0.2515 | 0.1136 | -3.6012
-17.5 | -0.887 | 0.24433 | 0.1096 | -3.6303
-17 | -0.8686 | 0.2373 | 0.1055 | -3.6603
-16.5 | -0.8498 | 0.23007 | 0.1011 | -3.6937
-16 | -0.831 | 0.2228 | 0.0964 | -3.7298
-15.5 | -0.814 | 0.21663 | 0.0908 | -3.7576
-15 | -0.8003 | 0.21077 | 0.085 | -3.797
-14.5 | -0.7866 | 0.20415 | 0.0798 | -3.853
-14 | -0.7711 | 0.19659 | 0.0753 | -3.9224
-13.5 | -0.7476 | 0.18391 | 0.0747 | -4.065
-13 | -0.7308 | 0.17626 | 0.0715 | -4.1461
-12.5 | -0.7155 | 0.16855 | 0.0679 | -4.245
-12 | -0.7014 | 0.16067 | 0.0641 | -4.3655
-11.5 | -0.6884 | 0.15264 | 0.06 | -4.51
-11 | -0.6789 | 0.145 | 0.0545 | -4.6821
-10.5 | -0.6722 | 0.13745 | 0.048 | -4.8905
-10 | -0.6628 | 0.12913 | 0.0431 | -5.1328
-9.5 | -0.6575 | 0.11795 | 0.0405 | -5.5744
-9 | -0.6431 | 0.11042 | 0.0396 | -5.8241
-8.5 | -0.6349 | 0.10265 | 0.0361 | -6.1851
-8 | -0.6311 | 0.09447 | 0.0308 | -6.6804
-7.5 | -0.635 | 0.08573 | 0.0216 | -7.407
-7 | -0.629 | 0.07535 | 0.0083 | -8.3477
-6.5 | -0.6228 | 0.06499 | 0.0071 | -9.583
-6 | -0.599 | 0.05669 | 0.0033 | -10.5662
-5.5 | -0.5679 | 0.04606 | -0.0019 | -12.3296
-5 | -0.5302 | 0.03862 | -0.0023 | -13.7286
-4 | -0.43 | 0.01918 | 0.0018 | -22.4192
-3.5 | -0.3735 | 0.01583 | 0.0033 | -23.5944
-3 | -0.3197 | 0.01267 | 0.0047 | -25.2328
-2.5 | -0.2652 | 0.0107 | 0.0058 | -24.785
-2 | -0.2153 | 0.00869 | 0.0064 | -24.7756
-1.5 | -0.1372 | 0.00653 | 0.0035 | -21.0107
-1 | -0.0256 | 0.00664 | -0.0065 | -3.8554
-0.5 | 0.0166 | 0.00682 | -0.0024 | 2.434
0 | 0.0635 | 0.00699 | 0.0005 | 9.0844
0.5 | 0.1135 | 0.00715 | 0.0027 | 15.8741
1 | 0.1648 | 0.00734 | 0.0047 | 22.4523
1.5 | 0.2172 | 0.00761 | 0.0063 | 28.5414
2 | 0.2703 | 0.00805 | 0.0075 | 33.5776
2.5 | 0.3241 | 0.00858 | 0.0085 | 37.7739
3 | 0.3786 | 0.00907 | 0.0093 | 41.742
3.5 | 0.4334 | 0.00958 | 0.0101 | 45.2401
4 | 0.4883 | 0.01011 | 0.0109 | 48.2987
4.5 | 0.5433 | 0.01063 | 0.0116 | 51.1101
5 | 0.5984 | 0.01119 | 0.0123 | 53.4763
5.5 | 0.6532 | 0.0119 | 0.013 | 54.8908
6 | 0.7071 | 0.01299 | 0.0137 | 54.4342
6.5 | 0.7587 | 0.01489 | 0.0145 | 50.9537
7 | 0.8079 | 0.01741 | 0.0157 | 46.4044
7.5 | 0.8544 | 0.02042 | 0.0172 | 41.8413
8 | 0.8944 | 0.02552 | 0.0192 | 35.047
8.5 | 0.9323 | 0.02973 | 0.0207 | 31.3589
9 | 0.9485 | 0.03712 | 0.0217 | 25.5523
9.5 | 0.9381 | 0.0458 | 0.0215 | 20.4825
10 | 0.9116 | 0.05397 | 0.0177 | 16.8909
10.5 | 0.885 | 0.06664 | 0.0064 | 13.2803
11 | 0.8124 | 0.09519 | -0.0143 | 8.5345
11.5 | 0.7821 | 0.1131 | -0.0231 | 6.9151
12 | 0.7719 | 0.12589 | -0.0289 | 6.1315
12.5 | 0.6418 | 0.13327 | -0.0269 | 4.8158
13 | 0.7645 | 0.15357 | -0.0403 | 4.9782
13.5 | 0.7795 | 0.16118 | -0.0417 | 4.8362
14 | 0.7856 | 0.17279 | -0.0451 | 4.5466
14.5 | 0.7937 | 0.18194 | -0.0507 | 4.3624
15 | 0.7985 | 0.19052 | -0.0583 | 4.1912
15.5 | 0.8124 | 0.19853 | -0.0623 | 4.0921
16 | 0.8361 | 0.20554 | -0.0621 | 4.0678
16.5 | 0.848 | 0.21606 | -0.0667 | 3.9248
17 | 0.8575 | 0.22303 | -0.0736 | 3.8448
17.5 | 0.8723 | 0.23079 | -0.0792 | 3.7796
18 | 0.8889 | 0.23835 | -0.0834 | 3.7294
18.5 | 0.9061 | 0.24547 | -0.0872 | 3.6913
19 | 0.9255 | 0.25314 | -0.0895 | 3.6561
19.5 | 0.9438 | 0.26422 | -0.0927 | 3.572
20 | 0.9585 | 0.27078 | -0.0982 | 3.5398

## 23. Re 250k Mach 0.50 (1)
BIGFOIL.COM POLAR EXPORT
PW2019 tip airfoil 3m
PW2019 tip airfoil 3m |  |  |  | Cl Max: | 1.049 | at alpha= | 20 | deg
JavaFoil+Calcfoil stall+Eppler ext transition |  |  |  | L/D Max: | 44.907 | at alpha= | 5 | deg
Re: | 250000 |  |  | Cd Min: | 0.00768 | at alpha= | -0.5 | deg
Mach: | 0.5 |  |  | Cl=0 at alpha= | 0.22727 | deg
|  |  |  | @ Cl=0.1, Cd= | 0.0092752
|  |  |  | @ Cl=0.4, Cd= | 0.01108
|  |  |  | @ Cl=0.6, Cd= | 0.15003
alpha (deg) | Cl | Cd | Cm | Cl/Cd
-20 | -1.063 | 0.26141 | 0.01 | -4.068
-19.5 | -1.039 | 0.26124 | 0.01 | -3.976
-19 | -1.014 | 0.2495 | 0.01 | -4.063
-18.5 | -0.986 | 0.23882 | 0.01 | -4.127
-18 | -0.96 | 0.23791 | 0.01 | -4.035
-17.5 | -0.935 | 0.23119 | 0.01 | -4.043
-17 | -0.91 | 0.22933 | 0.01 | -3.966
-16.5 | -0.884 | 0.22139 | 0.01 | -3.993
-16 | -0.859 | 0.2142 | 0.01 | -4.009
-15.5 | -0.833 | 0.20762 | 0.01 | -4.013
-15 | -0.807 | 0.2013 | 0.01 | -4.009
-14.5 | -0.779 | 0.18949 | 0.01 | -4.113
-14 | -0.754 | 0.18965 | 0.01 | -3.974
-13.5 | -0.728 | 0.18564 | 0.01 | -3.92
-13 | -0.702 | 0.17759 | 0.01 | -3.953
-12.5 | -0.676 | 0.17335 | 0.01 | -3.9
-12 | -0.65 | 0.16994 | 0.01 | -3.826
-11.5 | -0.623 | 0.15472 | 0.009 | -4.024
-11 | -0.596 | 0.15085 | 0.009 | -3.953
-10.5 | -0.57 | 0.14776 | 0.009 | -3.86
-10 | -0.544 | 0.14642 | 0.009 | -3.716
-9.5 | -0.518 | 0.14375 | 0.009 | -3.603
-9 | -0.491 | 0.12745 | 0.009 | -3.852
-8.5 | -0.465 | 0.1192 | 0.008 | -3.897
-8 | -0.438 | 0.11829 | 0.009 | -3.705
-7.5 | -0.412 | 0.11874 | 0.009 | -3.469
-7 | -0.385 | 0.11117 | 0.008 | -3.466
-6.5 | -0.359 | 0.10742 | 0.008 | -3.339
-6 | -0.332 | 0.10538 | 0.008 | -3.152
-5.5 | -0.306 | 0.1 | 0.008 | -3.057
-5 | -0.279 | 0.05564 | 0.007 | -5.014
-4.5 | -0.252 | 0.04619 | 0.007 | -5.464
-4 | -0.226 | 0.04007 | 0.007 | -5.635
-3.5 | -0.339 | 0.03704 | 0.007 | -9.147
-3 | -0.318 | 0.03587 | 0.007 | -8.862
-2.5 | -0.279 | 0.0335 | 0.007 | -8.336
-2 | -0.233 | 0.03171 | 0.007 | -7.349
-1.5 | -0.228 | 0.01196 | 0.021 | -19.081
-1 | -0.163 | 0.01158 | 0.021 | -14.1
-0.5 | -0.097 | 0.00768 | 0.021 | -12.643
0 | -0.03 | 0.00778 | 0.021 | -3.918
0.5 | 0.036 | 0.00896 | 0.021 | 4.061
1 | 0.103 | 0.00929 | 0.021 | 11.112
1.5 | 0.17 | 0.00961 | 0.021 | 17.685
2 | 0.237 | 0.00997 | 0.021 | 23.74
2.5 | 0.303 | 0.01038 | 0.021 | 29.212
3 | 0.37 | 0.01083 | 0.021 | 34.137
3.5 | 0.436 | 0.01138 | 0.021 | 38.295
4 | 0.501 | 0.012 | 0.02 | 41.737
4.5 | 0.565 | 0.01284 | 0.02 | 44.027
5 | 0.626 | 0.01395 | 0.02 | 44.907
5.5 | 0.683 | 0.0159 | 0.02 | 42.942
6 | 0.727 | 0.01787 | 0.02 | 40.702
6.5 | 0.595 | 0.04853 | 0.007 | 12.259
7 | 0.528 | 0.05646 | 0.005 | 9.351
7.5 | 0.388 | 0.0628 | 0.006 | 6.177
8 | 0.415 | 0.11136 | 0.007 | 3.723
8.5 | 0.441 | 0.11558 | 0.007 | 3.816
9 | 0.468 | 0.11879 | 0.007 | 3.939
9.5 | 0.494 | 0.12185 | 0.007 | 4.056
10 | 0.521 | 0.1307 | 0.007 | 3.986
10.5 | 0.548 | 0.13805 | 0.008 | 3.967
11 | 0.574 | 0.14606 | 0.008 | 3.929
11.5 | 0.6 | 0.15003 | 0.008 | 4.001
12 | 0.628 | 0.16889 | 0.008 | 3.717
12.5 | 0.654 | 0.17225 | 0.008 | 3.796
13 | 0.68 | 0.17404 | 0.008 | 3.907
13.5 | 0.706 | 0.18 | 0.008 | 3.924
14 | 0.734 | 0.18759 | 0.008 | 3.914
14.5 | 0.76 | 0.20092 | 0.008 | 3.784
15 | 0.786 | 0.20552 | 0.008 | 3.826
15.5 | 0.812 | 0.21273 | 0.008 | 3.818
16 | 0.838 | 0.21366 | 0.008 | 3.923
16.5 | 0.867 | 0.23273 | 0.008 | 3.724
17 | 0.892 | 0.23941 | 0.008 | 3.727
17.5 | 0.918 | 0.23856 | 0.008 | 3.848
18 | 0.944 | 0.24921 | 0.008 | 3.787
18.5 | 0.97 | 0.2494 | 0.008 | 3.888
19 | 0.998 | 0.26948 | 0.008 | 3.703
19.5 | 1.023 | 0.27282 | 0.008 | 3.75
20 | 1.049 | 0.27724 | 0.007 | 3.782

## 24. Re 250k Mach 0.50 (2)
BIGFOIL.COM POLAR EXPORT
PW2019 tip airfoil 3m
PW2019 tip airfoil 3m |  |  |  | Cl Max: | 1.0536 | at alpha= | 20 | deg
XFOIL ncrit=9 |  |  |  | L/D Max: | 53.7636 | at alpha= | 5 | deg
Re: | 250000 |  |  | Cd Min: | 0.31215 | at alpha= | -20 | deg
Mach: | 0.5 |  |  | Cl=0 at alpha= | -0.57853 | deg
|  |  |  | @ Cl=0.1, Cd= | 0.0074675
|  |  |  | @ Cl=0.4, Cd= | 0.009694
|  |  |  | @ Cl=0.6, Cd= | 0.011628
alpha (deg) | Cl | Cd | Cm | Cl/Cd
-20 | -1.087 | 0.31215 | 0.1556 | -3.4823
-19.5 | -1.0637 | 0.30145 | 0.1513 | -3.5286
-19 | -1.0408 | 0.29265 | 0.146 | -3.5565
-18.5 | -1.0176 | 0.28404 | 0.1406 | -3.5826
-18 | -0.9945 | 0.27548 | 0.1353 | -3.6101
-17.5 | -0.971 | 0.26684 | 0.1298 | -3.6389
-17 | -0.9472 | 0.25915 | 0.1235 | -3.655
-16.5 | -0.9268 | 0.25333 | 0.1162 | -3.6585
-16 | -0.9072 | 0.24644 | 0.1098 | -3.6812
-15.5 | -0.8807 | 0.23335 | 0.1065 | -3.7742
-15 | -0.8563 | 0.22321 | 0.1031 | -3.8363
-14.5 | -0.8339 | 0.21463 | 0.0987 | -3.8853
-14 | -0.8117 | 0.20616 | 0.094 | -3.9372
-13.5 | -0.7901 | 0.19761 | 0.0892 | -3.9983
-13 | -0.7689 | 0.18911 | 0.0843 | -4.0659
-12.5 | -0.7507 | 0.18179 | 0.0778 | -4.1295
-12 | -0.7386 | 0.1752 | 0.071 | -4.2158
-11.5 | -0.7227 | 0.16685 | 0.0655 | -4.3314
-11 | -0.6969 | 0.15424 | 0.0647 | -4.5183
-10.5 | -0.6781 | 0.14559 | 0.0617 | -4.6576
-10 | -0.6624 | 0.13718 | 0.0578 | -4.8287
-9.5 | -0.6497 | 0.12902 | 0.0524 | -5.0357
-9 | -0.6462 | 0.12201 | 0.0433 | -5.2963
-8.5 | -0.628 | 0.11129 | 0.0436 | -5.6429
-8 | -0.6146 | 0.10315 | 0.0405 | -5.9583
-7.5 | -0.6053 | 0.09497 | 0.0358 | -6.3736
-7 | -0.6067 | 0.08719 | 0.0242 | -6.9584
-6.5 | -0.6067 | 0.078 | 0.0129 | -7.7782
-6 | -0.5953 | 0.06843 | 0.0143 | -8.6994
-5.5 | -0.5782 | 0.05967 | 0.0088 | -9.69
-4.5 | -0.5199 | 0.03677 | -0.0031 | -14.1392
-4 | -0.4716 | 0.02726 | -0.0032 | -17.3001
-3.5 | -0.417 | 0.02051 | -0.0018 | -20.3315
-3 | -0.3556 | 0.01564 | -0.0002 | -22.7366
-2.5 | -0.291 | 0.01259 | 0.0016 | -23.1136
-2 | -0.2093 | 0.01039 | -0.0005 | -20.1444
-1.5 | -0.1635 | 0.00848 | 0.0039 | -19.2807
-1 | -0.0848 | 0.00712 | 0.0047 | -11.9101
-0.5 | 0.0158 | 0.00726 | -0.0011 | 2.1763
0 | 0.0719 | 0.00738 | 0.0016 | 9.7425
0.5 | 0.1297 | 0.00756 | 0.0039 | 17.1561
1 | 0.189 | 0.0079 | 0.0057 | 23.9241
1.5 | 0.2496 | 0.00838 | 0.0071 | 29.7852
2 | 0.311 | 0.00892 | 0.0083 | 34.8655
2.5 | 0.3732 | 0.00945 | 0.0094 | 39.4921
3 | 0.4358 | 0.01002 | 0.0107 | 43.493
3.5 | 0.4991 | 0.01059 | 0.012 | 47.1294
4 | 0.5628 | 0.01121 | 0.0134 | 50.2052
4.5 | 0.6269 | 0.01193 | 0.0149 | 52.5482
5 | 0.6914 | 0.01286 | 0.0166 | 53.7636
5.5 | 0.7538 | 0.01458 | 0.0183 | 51.701
6 | 0.8114 | 0.01748 | 0.0206 | 46.4188
6.5 | 0.8614 | 0.0217 | 0.0234 | 39.6959
7 | 0.8922 | 0.02855 | 0.0256 | 31.2504
7.5 | 0.8962 | 0.03637 | 0.025 | 24.6412
8 | 0.8706 | 0.04575 | 0.0188 | 19.0295
8.5 | 0.838 | 0.05998 | 0.0058 | 13.9713
9 | 0.8036 | 0.07519 | -0.0051 | 10.6876
9.5 | 0.7792 | 0.08918 | -0.0132 | 8.7374
10 | 0.7657 | 0.10158 | -0.0199 | 7.5379
10.5 | 0.7591 | 0.1132 | -0.0257 | 6.7058
11 | 0.7566 | 0.12477 | -0.0312 | 6.064
11.5 | 0.7581 | 0.13615 | -0.0365 | 5.5681
12 | 0.7636 | 0.14708 | -0.0415 | 5.1917
12.5 | 0.7814 | 0.1594 | -0.0423 | 4.9021
13 | 0.7892 | 0.16939 | -0.0489 | 4.6591
13.5 | 0.797 | 0.17831 | -0.0563 | 4.4697
14 | 0.8149 | 0.18712 | -0.06 | 4.355
14.5 | 0.8403 | 0.19717 | -0.0609 | 4.2618
15 | 0.857 | 0.20814 | -0.0657 | 4.1174
15.5 | 0.8696 | 0.21618 | -0.0727 | 4.0226
16 | 0.8856 | 0.22462 | -0.0799 | 3.9427
16.5 | 0.9061 | 0.23336 | -0.0846 | 3.8828
17 | 0.9338 | 0.24575 | -0.085 | 3.7998
17.5 | 0.9513 | 0.25415 | -0.0912 | 3.7431
18 | 0.9681 | 0.26136 | -0.0986 | 3.7041
18.5 | 0.9888 | 0.27003 | -0.1051 | 3.6618
19 | 1.0103 | 0.27901 | -0.1103 | 3.621
19.5 | 1.0319 | 0.28778 | -0.1154 | 3.5857
20 | 1.0536 | 0.29666 | -0.12 | 3.5515

## 25. Re 500k Mach 0.00 (1)
BIGFOIL.COM POLAR EXPORT
PW2019 tip airfoil 3m
PW2019 tip airfoil 3m |  |  |  | Cl Max: | 0.806 | at alpha= | 8 | deg
JavaFoil+Calcfoil stall+Eppler ext transition |  |  |  | L/D Max: | 56.628 | at alpha= | 5.5 | deg
Re: | 500000 |  |  | Cd Min: | 0.00547 | at alpha= | -1 | deg
Mach: | 0 |  |  | Cl=0 at alpha= | 0.22414 | deg
|  |  |  | @ Cl=0.1, Cd= | 0.0068578
|  |  |  | @ Cl=0.4, Cd= | 0.008576
|  |  |  | @ Cl=0.6, Cd= | 0.10181
alpha (deg) | Cl | Cd | Cm | Cl/Cd
-12.5 | -0.321 | 0.10644 | 0.007 | -3.014
-12 | -0.341 | 0.10408 | 0.007 | -3.279
-11.5 | -0.362 | 0.09721 | 0.007 | -3.726
-11 | -0.383 | 0.08974 | 0.007 | -4.271
-10.5 | -0.404 | 0.08278 | 0.006 | -4.883
-10 | -0.424 | 0.0776 | 0.006 | -5.469
-9.5 | -0.443 | 0.07168 | 0.006 | -6.183
-9 | -0.46 | 0.0661 | 0.006 | -6.959
-8.5 | -0.474 | 0.06233 | 0.006 | -7.602
-8 | -0.484 | 0.0582 | 0.006 | -8.316
-7.5 | -0.49 | 0.05939 | 0.006 | -8.244
-7 | -0.49 | 0.0546 | 0.006 | -8.973
-6.5 | -0.485 | 0.05077 | 0.006 | -9.547
-6 | -0.473 | 0.04686 | 0.006 | -10.098
-5.5 | -0.456 | 0.04282 | 0.006 | -10.642
-5 | -0.432 | 0.03983 | 0.006 | -10.855
-4.5 | -0.403 | 0.03766 | 0.006 | -10.705
-4 | -0.368 | 0.03508 | 0.006 | -10.501
-3.5 | -0.331 | 0.03332 | 0.006 | -9.924
-3 | -0.29 | 0.03181 | 0.006 | -9.125
-2.5 | -0.248 | 0.03071 | 0.006 | -8.075
-2 | -0.255 | 0.00994 | 0.018 | -25.615
-1.5 | -0.199 | 0.00951 | 0.018 | -20.883
-1 | -0.142 | 0.00547 | 0.018 | -25.883
-0.5 | -0.084 | 0.00555 | 0.018 | -15.163
0 | -0.026 | 0.00565 | 0.018 | -4.672
0.5 | 0.032 | 0.00575 | 0.018 | 5.486
1 | 0.089 | 0.00678 | 0.018 | 13.191
1.5 | 0.147 | 0.00719 | 0.018 | 20.491
2 | 0.205 | 0.0075 | 0.018 | 27.357
2.5 | 0.263 | 0.00776 | 0.018 | 33.872
3 | 0.32 | 0.00811 | 0.018 | 39.497
3.5 | 0.378 | 0.00841 | 0.018 | 44.938
4 | 0.435 | 0.00884 | 0.018 | 49.236
4.5 | 0.492 | 0.0093 | 0.018 | 52.836
5 | 0.547 | 0.00987 | 0.017 | 55.434
5.5 | 0.601 | 0.01061 | 0.017 | 56.628
6 | 0.652 | 0.01193 | 0.017 | 54.656
6.5 | 0.699 | 0.01283 | 0.017 | 54.457
7 | 0.741 | 0.0136 | 0.017 | 54.434
7.5 | 0.777 | 0.01444 | 0.017 | 53.781
8 | 0.806 | 0.01545 | 0.017 | 52.166
8.5 | 0.664 | 0.05475 | 0.007 | 12.135
9 | 0.675 | 0.05884 | 0.005 | 11.465
9.5 | 0.679 | 0.06331 | 0.005 | 10.728
10 | 0.678 | 0.06773 | 0.005 | 10.005
10.5 | 0.67 | 0.07355 | 0.005 | 9.111
11 | 0.657 | 0.07856 | 0.005 | 8.364
11.5 | 0.639 | 0.08413 | 0.005 | 7.601
12 | 0.618 | 0.0889 | 0.005 | 6.952
12.5 | 0.593 | 0.09487 | 0.005 | 6.256
13 | 0.567 | 0.10181 | 0.005 | 5.569

## 26. Re 500k Mach 0.00 (2)
BIGFOIL.COM POLAR EXPORT
PW2019 tip airfoil 3m
PW2019 tip airfoil 3m |  |  |  | Cl Max: | 1.0532 | at alpha= | 10.5 | deg
XFOIL ncrit=9 |  |  |  | L/D Max: | 68.4481 | at alpha= | 5.5 | deg
Re: | 500000 |  |  | Cd Min: | 0.19068 | at alpha= | 15.5 | deg
Mach: | 0 |  |  | Cl=0 at alpha= | -0.36646 | deg
|  |  |  | @ Cl=0.1, Cd= | 0.0054257
|  |  |  | @ Cl=0.4, Cd= | 0.0072765
|  |  |  | @ Cl=0.6, Cd= | 0.008865
alpha (deg) | Cl | Cd | Cm | Cl/Cd
-5.5 | -0.566 | 0.0344 | 0.0002 | -16.4535
-5 | -0.5128 | 0.0323 | 0.0017 | -15.8762
-4.5 | -0.4743 | 0.01796 | 0.0042 | -26.4087
-4 | -0.4227 | 0.0131 | 0.0061 | -32.2672
-3.5 | -0.3697 | 0.01111 | 0.0072 | -33.2763
-3 | -0.3162 | 0.0097 | 0.0079 | -32.5979
-2.5 | -0.2533 | 0.00844 | 0.0068 | -30.0118
-2 | -0.2068 | 0.00788 | 0.0091 | -26.2437
-1.5 | -0.1625 | 0.00638 | 0.0111 | -25.4702
-1 | -0.1211 | 0.00518 | 0.0149 | -23.3784
-0.5 | -0.0172 | 0.00521 | 0.0056 | -3.3013
0 | 0.0472 | 0.0053 | 0.0039 | 8.9057
0.5 | 0.0986 | 0.00542 | 0.0051 | 18.1919
1 | 0.1505 | 0.00563 | 0.0062 | 26.7318
1.5 | 0.2028 | 0.00597 | 0.0071 | 33.9698
2 | 0.2555 | 0.00634 | 0.0077 | 40.2997
2.5 | 0.3084 | 0.0067 | 0.0084 | 46.0299
3 | 0.3615 | 0.00703 | 0.009 | 51.4225
3.5 | 0.4146 | 0.00737 | 0.0096 | 56.2551
4 | 0.4676 | 0.00774 | 0.0102 | 60.4134
4.5 | 0.5208 | 0.00812 | 0.0107 | 64.1379
5 | 0.5737 | 0.00858 | 0.0112 | 66.8648
5.5 | 0.6263 | 0.00915 | 0.0117 | 68.4481
6 | 0.6783 | 0.00994 | 0.0121 | 68.2394
6.5 | 0.7294 | 0.01106 | 0.0125 | 65.9494
7 | 0.7798 | 0.01241 | 0.013 | 62.8364
7.5 | 0.8299 | 0.0138 | 0.0137 | 60.1377
8 | 0.8777 | 0.01569 | 0.0145 | 55.9401
8.5 | 0.9219 | 0.0182 | 0.0154 | 50.6538
9 | 0.963 | 0.02137 | 0.0167 | 45.0632
9.5 | 1.0002 | 0.02509 | 0.0182 | 39.8645
10 | 1.0361 | 0.02802 | 0.0191 | 36.9772
10.5 | 1.0532 | 0.03358 | 0.0204 | 31.3639
11 | 1.04 | 0.04119 | 0.0219 | 25.2488
11.5 | 1.0091 | 0.04984 | 0.0183 | 20.2468
12 | 0.9942 | 0.06001 | 0.01 | 16.5672
12.5 | 0.9635 | 0.07523 | -0.0017 | 12.8074
13 | 0.9197 | 0.09523 | -0.0148 | 9.6577
13.5 | 0.6561 | 0.14216 | -0.0326 | 4.6152
14 | 0.7739 | 0.16139 | -0.0426 | 4.7952
14.5 | 0.781 | 0.17157 | -0.0471 | 4.5521
15 | 0.7909 | 0.18113 | -0.0518 | 4.3665
15.5 | 0.8012 | 0.19068 | -0.0574 | 4.2018

## 27. Re 500k Mach 0.10 (1)
BIGFOIL.COM POLAR EXPORT
PW2019 tip airfoil 3m
PW2019 tip airfoil 3m |  |  |  | Cl Max: | 0.806 | at alpha= | 8 | deg
JavaFoil+Calcfoil stall+Eppler ext transition |  |  |  | L/D Max: | 56.585 | at alpha= | 5.5 | deg
Re: | 500000 |  |  | Cd Min: | 0.00548 | at alpha= | -1 | deg
Mach: | 0.1 |  |  | Cl=0 at alpha= | 0.22881 | deg
|  |  |  | @ Cl=0.1, Cd= | 0.0068855
|  |  |  | @ Cl=0.4, Cd= | 0.0085909
|  |  |  | @ Cl=0.6, Cd= | 0.10304
alpha (deg) | Cl | Cd | Cm | Cl/Cd
-12 | -0.302 | 0.10164 | 0.007 | -2.975
-11.5 | -0.326 | 0.09698 | 0.007 | -3.358
-11 | -0.349 | 0.08988 | 0.007 | -3.888
-10.5 | -0.373 | 0.08303 | 0.007 | -4.496
-10 | -0.397 | 0.0784 | 0.007 | -5.061
-9.5 | -0.419 | 0.0724 | 0.006 | -5.789
-9 | -0.439 | 0.06837 | 0.006 | -6.427
-8.5 | -0.457 | 0.0634 | 0.006 | -7.207
-8 | -0.471 | 0.05876 | 0.006 | -8.008
-7.5 | -0.479 | 0.05487 | 0.006 | -8.739
-7 | -0.483 | 0.05576 | 0.006 | -8.658
-6.5 | -0.48 | 0.05139 | 0.006 | -9.341
-6 | -0.471 | 0.04721 | 0.006 | -9.968
-5.5 | -0.455 | 0.04355 | 0.006 | -10.441
-5 | -0.432 | 0.03997 | 0.006 | -10.819
-4.5 | -0.404 | 0.03774 | 0.006 | -10.702
-4 | -0.369 | 0.03525 | 0.006 | -10.483
-3.5 | -0.332 | 0.0334 | 0.006 | -9.936
-3 | -0.292 | 0.03187 | 0.006 | -9.147
-2.5 | -0.249 | 0.03073 | 0.006 | -8.107
-2 | -0.256 | 0.00996 | 0.019 | -25.683
-1.5 | -0.2 | 0.00977 | 0.019 | -20.425
-1 | -0.142 | 0.00548 | 0.019 | -25.964
-0.5 | -0.085 | 0.00556 | 0.018 | -15.206
0 | -0.027 | 0.00566 | 0.018 | -4.689
0.5 | 0.032 | 0.00576 | 0.018 | 5.504
1 | 0.09 | 0.00682 | 0.018 | 13.174
1.5 | 0.148 | 0.0072 | 0.018 | 20.545
2 | 0.206 | 0.00751 | 0.018 | 27.441
2.5 | 0.264 | 0.00778 | 0.018 | 33.947
3 | 0.322 | 0.00813 | 0.018 | 39.598
3.5 | 0.38 | 0.00844 | 0.018 | 45.015
4 | 0.437 | 0.00887 | 0.018 | 49.298
4.5 | 0.494 | 0.00934 | 0.018 | 52.917
5 | 0.55 | 0.00992 | 0.018 | 55.416
5.5 | 0.604 | 0.01067 | 0.017 | 56.585
6 | 0.655 | 0.012 | 0.017 | 54.588
6.5 | 0.701 | 0.01291 | 0.017 | 54.341
7 | 0.743 | 0.0137 | 0.017 | 54.205
7.5 | 0.778 | 0.01467 | 0.017 | 53.031
8 | 0.806 | 0.01565 | 0.017 | 51.517
8.5 | 0.663 | 0.05513 | 0.006 | 12.018
9 | 0.671 | 0.05931 | 0.005 | 11.322
9.5 | 0.674 | 0.06351 | 0.005 | 10.606
10 | 0.669 | 0.06853 | 0.005 | 9.763
10.5 | 0.658 | 0.07364 | 0.005 | 8.936
11 | 0.641 | 0.08051 | 0.005 | 7.966
11.5 | 0.62 | 0.08494 | 0.005 | 7.293
12 | 0.594 | 0.08995 | 0.005 | 6.602
12.5 | 0.565 | 0.09612 | 0.005 | 5.88
13 | 0.535 | 0.10304 | 0.005 | 5.188

## 28. Re 500k Mach 0.10 (2)
BIGFOIL.COM POLAR EXPORT
PW2019 tip airfoil 3m
PW2019 tip airfoil 3m |  |  |  | Cl Max: | 1.0466 | at alpha= | 10.5 | deg
XFOIL ncrit=9 |  |  |  | L/D Max: | 68.3731 | at alpha= | 5.5 | deg
Re: | 500000 |  |  | Cd Min: | 0.19146 | at alpha= | 15.5 | deg
Mach: | 0.1 |  |  | Cl=0 at alpha= | -0.35952 | deg
|  |  |  | @ Cl=0.1, Cd= | 0.0054428
|  |  |  | @ Cl=0.4, Cd= | 0.0072837
|  |  |  | @ Cl=0.6, Cd= | 0.0088758
alpha (deg) | Cl | Cd | Cm | Cl/Cd
-6 | -0.6062 | 0.04045 | 0.0004 | -14.9864
-5.5 | -0.5676 | 0.03533 | 0.0001 | -16.0657
-5 | -0.5147 | 0.03279 | 0.0015 | -15.6969
-4.5 | -0.4766 | 0.0185 | 0.0039 | -25.7622
-4 | -0.4249 | 0.01334 | 0.0059 | -31.8516
-3.5 | -0.3716 | 0.01122 | 0.007 | -33.1194
-3 | -0.3176 | 0.00981 | 0.0077 | -32.3751
-2.5 | -0.2548 | 0.00852 | 0.0068 | -29.9061
-2 | -0.2079 | 0.00795 | 0.0092 | -26.1509
-1.5 | -0.163 | 0.00644 | 0.0111 | -25.3106
-1 | -0.1214 | 0.00525 | 0.0149 | -23.1238
-0.5 | -0.0186 | 0.00521 | 0.0059 | -3.5701
0 | 0.0476 | 0.00531 | 0.0039 | 8.9642
0.5 | 0.0993 | 0.00544 | 0.0052 | 18.2537
1 | 0.1515 | 0.00565 | 0.0062 | 26.8142
1.5 | 0.2041 | 0.006 | 0.0071 | 34.0167
2 | 0.2571 | 0.00637 | 0.0078 | 40.3611
2.5 | 0.3104 | 0.00673 | 0.0084 | 46.1218
3 | 0.3638 | 0.00706 | 0.009 | 51.5297
3.5 | 0.4172 | 0.00739 | 0.0097 | 56.4547
4 | 0.4706 | 0.00777 | 0.0102 | 60.5663
4.5 | 0.5241 | 0.00816 | 0.0108 | 64.2279
5 | 0.5774 | 0.00862 | 0.0114 | 66.9838
5.5 | 0.6304 | 0.00922 | 0.0119 | 68.3731
6 | 0.6827 | 0.01006 | 0.0123 | 67.8628
6.5 | 0.734 | 0.01123 | 0.0128 | 65.3606
7 | 0.7851 | 0.01253 | 0.0134 | 62.6576
7.5 | 0.8353 | 0.01401 | 0.0141 | 59.6217
8 | 0.8833 | 0.01595 | 0.0149 | 55.3793
8.5 | 0.9235 | 0.01962 | 0.0162 | 47.0693
9 | 0.9671 | 0.02219 | 0.0175 | 43.5827
9.5 | 1.0023 | 0.02634 | 0.019 | 38.0524
10 | 1.036 | 0.02946 | 0.02 | 35.1663
10.5 | 1.0466 | 0.03551 | 0.0213 | 29.4734
11 | 1.0254 | 0.04277 | 0.0222 | 23.9747
11.5 | 0.9967 | 0.05289 | 0.0154 | 18.8448
12 | 0.9803 | 0.06455 | 0.0058 | 15.1867
12.5 | 0.9472 | 0.08066 | -0.0059 | 11.7431
13.5 | 0.7759 | 0.15211 | -0.0396 | 5.1009
14 | 0.637 | 0.15349 | -0.0383 | 4.1501
14.5 | 0.6422 | 0.15958 | -0.0414 | 4.0243
15 | 0.7918 | 0.18197 | -0.0523 | 4.3513
15.5 | 0.8026 | 0.19146 | -0.058 | 4.192

## 29. Re 500k Mach 0.25 (1)
BIGFOIL.COM POLAR EXPORT
PW2019 tip airfoil 3m
PW2019 tip airfoil 3m |  |  |  | Cl Max: | 0.784 | at alpha= | 7.5 | deg
JavaFoil+Calcfoil stall+Eppler ext transition |  |  |  | L/D Max: | 55.355 | at alpha= | 5 | deg
Re: | 500000 |  |  | Cd Min: | 0.00552 | at alpha= | -1 | deg
Mach: | 0.25 |  |  | Cl=0 at alpha= | 0.225 | deg
|  |  |  | @ Cl=0.1, Cd= | 0.0070327
|  |  |  | @ Cl=0.4, Cd= | 0.10968
|  |  |  | @ Cl=0.6, Cd= | 0.10968
alpha (deg) | Cl | Cd | Cm | Cl/Cd
-11 | -0.063 | 0.08865 | 0.007 | -0.709
-10.5 | -0.06 | 0.08177 | 0.007 | -0.734
-10 | -0.087 | 0.07704 | 0.007 | -1.13
-9.5 | -0.185 | 0.0807 | 0.007 | -2.286
-9 | -0.248 | 0.07349 | 0.007 | -3.37
-8.5 | -0.303 | 0.06792 | 0.007 | -4.454
-8 | -0.35 | 0.06288 | 0.007 | -5.568
-7.5 | -0.389 | 0.05813 | 0.007 | -6.699
-7 | -0.419 | 0.05319 | 0.006 | -7.879
-6.5 | -0.438 | 0.04912 | 0.006 | -8.919
-6 | -0.446 | 0.05113 | 0.006 | -8.721
-5.5 | -0.443 | 0.04564 | 0.006 | -9.701
-5 | -0.429 | 0.04191 | 0.006 | -10.243
-4.5 | -0.406 | 0.03857 | 0.006 | -10.531
-4 | -0.374 | 0.03576 | 0.006 | -10.469
-3.5 | -0.338 | 0.03374 | 0.006 | -10.02
-3 | -0.298 | 0.03207 | 0.006 | -9.292
-2.5 | -0.255 | 0.03088 | 0.006 | -8.266
-2 | -0.263 | 0.01008 | 0.019 | -26.051
-1.5 | -0.205 | 0.00986 | 0.019 | -20.781
-1 | -0.146 | 0.00552 | 0.019 | -26.467
-0.5 | -0.087 | 0.00561 | 0.019 | -15.471
0 | -0.027 | 0.0057 | 0.019 | -4.784
0.5 | 0.033 | 0.00582 | 0.019 | 5.59
1 | 0.092 | 0.00699 | 0.019 | 13.203
1.5 | 0.152 | 0.00731 | 0.019 | 20.807
2 | 0.212 | 0.0076 | 0.019 | 27.851
2.5 | 0.271 | 0.0079 | 0.019 | 34.342
3 | 0.331 | 0.00824 | 0.018 | 40.145
3.5 | 0.39 | 0.00861 | 0.018 | 45.293
4 | 0.449 | 0.00904 | 0.018 | 49.66
4.5 | 0.507 | 0.00953 | 0.018 | 53.222
5 | 0.564 | 0.01019 | 0.018 | 55.355
5.5 | 0.619 | 0.01136 | 0.018 | 54.531
6 | 0.67 | 0.01254 | 0.018 | 53.477
6.5 | 0.716 | 0.0134 | 0.018 | 53.398
7 | 0.754 | 0.01435 | 0.017 | 52.553
7.5 | 0.784 | 0.01555 | 0.017 | 50.383
8 | 0.644 | 0.05248 | 0.007 | 12.265
8.5 | 0.648 | 0.05694 | 0.006 | 11.375
9 | 0.641 | 0.06125 | 0.005 | 10.469
9.5 | 0.623 | 0.06606 | 0.005 | 9.432
10 | 0.593 | 0.072 | 0.005 | 8.237
10.5 | 0.552 | 0.07847 | 0.005 | 7.03
11 | 0.5 | 0.08439 | 0.005 | 5.924
11.5 | 0.44 | 0.09242 | 0.005 | 4.758
12 | 0.372 | 0.09815 | 0.005 | 3.793
12.5 | 0.298 | 0.10968 | 0.005 | 2.719

## 30. Re 500k Mach 0.25 (2)
BIGFOIL.COM POLAR EXPORT
PW2019 tip airfoil 3m
PW2019 tip airfoil 3m |  |  |  | Cl Max: | 0.988 | at alpha= | 9.5 | deg
XFOIL ncrit=9 |  |  |  | L/D Max: | 68.3159 | at alpha= | 5.5 | deg
Re: | 500000 |  |  | Cd Min: | 0.17657 | at alpha= | 14.5 | deg
Mach: | 0.25 |  |  | Cl=0 at alpha= | -0.32134 | deg
|  |  |  | @ Cl=0.1, Cd= | 0.0055113
|  |  |  | @ Cl=0.4, Cd= | 0.00735
|  |  |  | @ Cl=0.6, Cd= | 0.0089035
alpha (deg) | Cl | Cd | Cm | Cl/Cd
-4.5 | -0.4876 | 0.02174 | 0.0022 | -22.4287
-4 | -0.4372 | 0.01483 | 0.0044 | -29.4808
-3.5 | -0.3819 | 0.01192 | 0.0059 | -32.0386
-3 | -0.3256 | 0.01031 | 0.0069 | -31.581
-2.5 | -0.2637 | 0.00904 | 0.007 | -29.1704
-2 | -0.2144 | 0.00825 | 0.0094 | -25.9879
-1.5 | -0.1664 | 0.00681 | 0.0111 | -24.4347
-1 | -0.1215 | 0.00559 | 0.0142 | -21.7352
-0.5 | -0.0278 | 0.00527 | 0.008 | -5.2751
0 | 0.05 | 0.00538 | 0.004 | 9.2937
0.5 | 0.1033 | 0.00552 | 0.0052 | 18.7138
1 | 0.1572 | 0.00578 | 0.0063 | 27.1972
1.5 | 0.2115 | 0.00616 | 0.0071 | 34.3344
2 | 0.2663 | 0.00652 | 0.0079 | 40.8436
2.5 | 0.3214 | 0.00686 | 0.0086 | 46.8513
3 | 0.3765 | 0.00721 | 0.0093 | 52.2191
3.5 | 0.4319 | 0.00754 | 0.01 | 57.2812
4 | 0.4872 | 0.00794 | 0.0107 | 61.3602
4.5 | 0.5427 | 0.00836 | 0.0114 | 64.9163
5 | 0.5981 | 0.00888 | 0.0121 | 67.3536
5.5 | 0.6531 | 0.00956 | 0.0128 | 68.3159
6 | 0.7072 | 0.01062 | 0.0134 | 66.5913
6.5 | 0.7607 | 0.01194 | 0.0142 | 63.7102
7 | 0.813 | 0.01367 | 0.0152 | 59.4733
7.5 | 0.8626 | 0.016 | 0.0165 | 53.9125
8 | 0.9117 | 0.0181 | 0.0177 | 50.3702
8.5 | 0.9484 | 0.02288 | 0.0197 | 41.451
9 | 0.9789 | 0.0282 | 0.0215 | 34.7128
9.5 | 0.988 | 0.03533 | 0.0228 | 27.9649
10 | 0.9732 | 0.04215 | 0.0226 | 23.089
10.5 | 0.9432 | 0.05363 | 0.0133 | 17.5872
11 | 0.9101 | 0.06958 | 0.0003 | 13.0799
11.5 | 0.8679 | 0.08795 | -0.0118 | 9.8681
12 | 0.8295 | 0.10639 | -0.0217 | 7.7968
12.5 | 0.7944 | 0.12522 | -0.0304 | 6.344
13 | 0.7737 | 0.14513 | -0.038 | 5.3311
13.5 | 0.7731 | 0.15814 | -0.0432 | 4.8887
14 | 0.7866 | 0.16427 | -0.0453 | 4.7885
14.5 | 0.7878 | 0.17657 | -0.0503 | 4.4617

## 31. Re 500k Mach 0.50 (1)
BIGFOIL.COM POLAR EXPORT
PW2019 tip airfoil 3m
PW2019 tip airfoil 3m |  |  |  | Cl Max: | 1.049 | at alpha= | 20 | deg
JavaFoil+Calcfoil stall+Eppler ext transition |  |  |  | L/D Max: | 54.033 | at alpha= | 5 | deg
Re: | 500000 |  |  | Cd Min: | 0.00582 | at alpha= | -0.5 | deg
Mach: | 0.5 |  |  | Cl=0 at alpha= | 0.22727 | deg
|  |  |  | @ Cl=0.1, Cd= | 0.0074061
|  |  |  | @ Cl=0.4, Cd= | 0.0090427
|  |  |  | @ Cl=0.6, Cd= | 0.12555
alpha (deg) | Cl | Cd | Cm | Cl/Cd
-20 | -1.064 | 0.22517 | 0.01 | -4.723
-19.5 | -1.039 | 0.21966 | 0.01 | -4.729
-19 | -1.014 | 0.2157 | 0.01 | -4.7
-18.5 | -0.986 | 0.20622 | 0.01 | -4.782
-18 | -0.96 | 0.19963 | 0.01 | -4.81
-17.5 | -0.935 | 0.19679 | 0.01 | -4.751
-17 | -0.91 | 0.1916 | 0.01 | -4.747
-16.5 | -0.884 | 0.18357 | 0.01 | -4.816
-16 | -0.859 | 0.18239 | 0.01 | -4.709
-15.5 | -0.833 | 0.17197 | 0.01 | -4.846
-15 | -0.808 | 0.17033 | 0.01 | -4.743
-14.5 | -0.78 | 0.16178 | 0.01 | -4.82
-14 | -0.754 | 0.15805 | 0.01 | -4.769
-13.5 | -0.728 | 0.15389 | 0.01 | -4.729
-13 | -0.702 | 0.14809 | 0.01 | -4.74
-12.5 | -0.676 | 0.14395 | 0.01 | -4.697
-12 | -0.65 | 0.14055 | 0.01 | -4.626
-11.5 | -0.623 | 0.1287 | 0.009 | -4.84
-11 | -0.596 | 0.1243 | 0.009 | -4.798
-10.5 | -0.57 | 0.12121 | 0.009 | -4.706
-10 | -0.544 | 0.11971 | 0.009 | -4.546
-9.5 | -0.518 | 0.11702 | 0.009 | -4.427
-9 | -0.491 | 0.10692 | 0.009 | -4.593
-8.5 | -0.465 | 0.1002 | 0.009 | -4.637
-8 | -0.438 | 0.09936 | 0.009 | -4.412
-7.5 | -0.412 | 0.09534 | 0.009 | -4.321
-7 | -0.385 | 0.08974 | 0.009 | -4.296
-6.5 | -0.359 | 0.06021 | 0.008 | -5.959
-6 | -0.332 | 0.05064 | 0.008 | -6.562
-5.5 | -0.306 | 0.04475 | 0.008 | -6.835
-5 | -0.279 | 0.04986 | 0.008 | -5.596
-4.5 | -0.252 | 0.04195 | 0.008 | -6.017
-4 | -0.226 | 0.03723 | 0.007 | -6.065
-3.5 | -0.339 | 0.03474 | 0.007 | -9.752
-3 | -0.318 | 0.03373 | 0.007 | -9.423
-2.5 | -0.279 | 0.03183 | 0.007 | -8.773
-2 | -0.233 | 0.03037 | 0.007 | -7.673
-1.5 | -0.228 | 0.01038 | 0.021 | -21.981
-1 | -0.163 | 0.00991 | 0.021 | -16.482
-0.5 | -0.097 | 0.00582 | 0.021 | -16.688
0 | -0.03 | 0.00592 | 0.021 | -5.144
0.5 | 0.036 | 0.00711 | 0.021 | 5.12
1 | 0.103 | 0.00742 | 0.021 | 13.911
1.5 | 0.17 | 0.00772 | 0.021 | 22.028
2 | 0.237 | 0.00805 | 0.021 | 29.413
2.5 | 0.303 | 0.00842 | 0.021 | 36.008
3 | 0.37 | 0.00882 | 0.021 | 41.891
3.5 | 0.436 | 0.00931 | 0.021 | 46.768
4 | 0.501 | 0.00987 | 0.02 | 50.751
4.5 | 0.565 | 0.01061 | 0.02 | 53.247
5 | 0.626 | 0.01159 | 0.02 | 54.033
5.5 | 0.683 | 0.01338 | 0.02 | 51.031
6 | 0.727 | 0.01499 | 0.02 | 48.527
6.5 | 0.72 | 0.01505 | 0.019 | 47.83
7 | 0.528 | 0.05168 | 0.006 | 10.217
7.5 | 0.388 | 0.05714 | 0.006 | 6.79
8 | 0.415 | 0.05986 | 0.007 | 6.929
8.5 | 0.441 | 0.07328 | 0.007 | 6.02
9 | 0.468 | 0.09965 | 0.007 | 4.696
9.5 | 0.494 | 0.10239 | 0.007 | 4.828
10 | 0.521 | 0.11224 | 0.008 | 4.643
10.5 | 0.548 | 0.117 | 0.008 | 4.681
11 | 0.574 | 0.12098 | 0.008 | 4.744
11.5 | 0.6 | 0.12555 | 0.008 | 4.782
12 | 0.628 | 0.13832 | 0.008 | 4.539
12.5 | 0.654 | 0.14168 | 0.008 | 4.615
13 | 0.68 | 0.14599 | 0.008 | 4.658
13.5 | 0.706 | 0.14908 | 0.008 | 4.739
14 | 0.735 | 0.15805 | 0.009 | 4.649
14.5 | 0.76 | 0.16418 | 0.008 | 4.631
15 | 0.786 | 0.1736 | 0.008 | 4.53
15.5 | 0.812 | 0.17772 | 0.008 | 4.571
16 | 0.838 | 0.18005 | 0.008 | 4.657
16.5 | 0.867 | 0.19158 | 0.008 | 4.524
17 | 0.892 | 0.19912 | 0.008 | 4.482
17.5 | 0.918 | 0.20217 | 0.008 | 4.541
18 | 0.944 | 0.20592 | 0.008 | 4.584
18.5 | 0.97 | 0.21139 | 0.008 | 4.59
19 | 0.998 | 0.2213 | 0.008 | 4.51
19.5 | 1.023 | 0.22564 | 0.008 | 4.535
20 | 1.049 | 0.23487 | 0.007 | 4.465

## 32. Re 500k Mach 0.50 (2)
BIGFOIL.COM POLAR EXPORT
PW2019 tip airfoil 3m
PW2019 tip airfoil 3m |  |  |  | Cl Max: | 1.049 | at alpha= | 20 | deg
XFOIL ncrit=9 |  |  |  | L/D Max: | 67.9412 | at alpha= | 5 | deg
Re: | 500000 |  |  | Cd Min: | 0.31157 | at alpha= | -20 | deg
Mach: | 0.5 |  |  | Cl=0 at alpha= | -0.19849 | deg
|  |  |  | @ Cl=0.1, Cd= | 0.005911
|  |  |  | @ Cl=0.4, Cd= | 0.007577
|  |  |  | @ Cl=0.6, Cd= | 0.0090659
alpha (deg) | Cl | Cd | Cm | Cl/Cd
-20 | -1.0926 | 0.31157 | 0.1599 | -3.5068
-19.5 | -1.0688 | 0.3027 | 0.1541 | -3.5309
-19 | -1.0451 | 0.29411 | 0.148 | -3.5534
-18.5 | -1.0218 | 0.28566 | 0.1419 | -3.577
-18 | -0.9993 | 0.27729 | 0.1359 | -3.6038
-17 | -0.953 | 0.25817 | 0.1262 | -3.6914
-16.5 | -0.9301 | 0.24955 | 0.1213 | -3.7271
-16 | -0.9072 | 0.24097 | 0.1162 | -3.7648
-15.5 | -0.8842 | 0.23228 | 0.1111 | -3.8066
-15 | -0.8603 | 0.22363 | 0.1055 | -3.847
-14.5 | -0.8389 | 0.21555 | 0.0993 | -3.8919
-14 | -0.8186 | 0.20723 | 0.0936 | -3.9502
-13.5 | -0.7985 | 0.1986 | 0.0881 | -4.0206
-13 | -0.7766 | 0.18823 | 0.0842 | -4.1258
-12.5 | -0.7549 | 0.17909 | 0.081 | -4.2152
-12 | -0.7352 | 0.17061 | 0.0768 | -4.3092
-11.5 | -0.7163 | 0.16206 | 0.0725 | -4.42
-11 | -0.6986 | 0.15341 | 0.068 | -4.5538
-10.5 | -0.6818 | 0.1446 | 0.0635 | -4.7151
-10 | -0.6684 | 0.13616 | 0.0571 | -4.9089
-9.5 | -0.6544 | 0.12743 | 0.0519 | -5.1354
-9 | -0.641 | 0.11842 | 0.0471 | -5.4129
-8.5 | -0.6342 | 0.1082 | 0.0436 | -5.8614
-8 | -0.6208 | 0.10033 | 0.041 | -6.1876
-7.5 | -0.6113 | 0.09215 | 0.0367 | -6.6337
-7 | -0.6037 | 0.08386 | 0.0313 | -7.1989
-6.5 | -0.5972 | 0.07528 | 0.0221 | -7.933
-6 | -0.5892 | 0.06539 | 0.0121 | -9.0106
-5.5 | -0.5875 | 0.05491 | 0.007 | -10.6993
-4.5 | -0.5262 | 0.03481 | -0.0017 | -15.1163
-4 | -0.4818 | 0.02388 | -0.0016 | -20.1759
-3.5 | -0.4266 | 0.01672 | 0.0002 | -25.5144
-3 | -0.3597 | 0.01263 | 0.0024 | -28.4798
-2.5 | -0.3041 | 0.01054 | 0.0066 | -28.852
-2 | -0.2432 | 0.00925 | 0.0095 | -26.2919
-1 | -0.1259 | 0.00681 | 0.0131 | -18.4875
-0.5 | -0.0761 | 0.00555 | 0.0177 | -13.7117
0 | 0.0501 | 0.00571 | 0.0064 | 8.7741
0.5 | 0.1221 | 0.006 | 0.0053 | 20.35
1 | 0.1837 | 0.00637 | 0.0063 | 28.8383
1.5 | 0.2458 | 0.00671 | 0.0073 | 36.6319
2 | 0.3084 | 0.00705 | 0.0083 | 43.7447
2.5 | 0.3713 | 0.00741 | 0.0094 | 50.108
3 | 0.4349 | 0.00778 | 0.0105 | 55.8997
3.5 | 0.4988 | 0.00821 | 0.0118 | 60.7552
4 | 0.5632 | 0.00872 | 0.0131 | 64.5872
4.5 | 0.6281 | 0.00933 | 0.0146 | 67.3205
5 | 0.693 | 0.0102 | 0.0162 | 67.9412
5.5 | 0.7569 | 0.01163 | 0.018 | 65.0817
6 | 0.8192 | 0.01374 | 0.0202 | 59.6215
6.5 | 0.8758 | 0.01697 | 0.0231 | 51.6087
7 | 0.9139 | 0.02268 | 0.0259 | 40.2954
7.5 | 0.9272 | 0.03023 | 0.0269 | 30.6715
8 | 0.9056 | 0.03924 | 0.0224 | 23.0785
8.5 | 0.8793 | 0.05243 | 0.01 | 16.7709
9 | 0.8512 | 0.06586 | 0.0001 | 12.9244
9.5 | 0.8223 | 0.0794 | -0.0083 | 10.3564
10 | 0.7987 | 0.09265 | -0.0157 | 8.6206
10.5 | 0.7821 | 0.10558 | -0.0223 | 7.4077
11 | 0.7736 | 0.11778 | -0.0283 | 6.5682
11.5 | 0.7704 | 0.12974 | -0.034 | 5.938
12 | 0.7728 | 0.14104 | -0.0393 | 5.4793
12.5 | 0.7783 | 0.1522 | -0.0444 | 5.1137
13 | 0.7874 | 0.163 | -0.0495 | 4.8307
13.5 | 0.7995 | 0.17299 | -0.054 | 4.6217
14 | 0.8115 | 0.18497 | -0.0597 | 4.3872
14.5 | 0.8285 | 0.19422 | -0.0643 | 4.2658
15 | 0.8475 | 0.20287 | -0.0666 | 4.1776
15.5 | 0.8658 | 0.21257 | -0.0715 | 4.073
16 | 0.8842 | 0.22213 | -0.077 | 3.9806
16.5 | 0.9028 | 0.23178 | -0.0839 | 3.8951
17 | 0.9233 | 0.24098 | -0.0889 | 3.8314
17.5 | 0.9441 | 0.24977 | -0.0937 | 3.7799
18 | 0.9652 | 0.25831 | -0.0982 | 3.7366
18.5 | 0.9871 | 0.26878 | -0.1016 | 3.6725
19 | 1.0077 | 0.27808 | -0.1072 | 3.6238
19.5 | 1.028 | 0.28708 | -0.1132 | 3.5809
20 | 1.049 | 0.29607 | -0.1199 | 3.5431

## 33. Re 750k Mach 0.00 (1)
BIGFOIL.COM POLAR EXPORT
PW2019 tip airfoil 3m
PW2019 tip airfoil 3m |  |  |  | Cl Max: | 0.828 | at alpha= | 8.5 | deg
JavaFoil+Calcfoil stall+Eppler ext transition |  |  |  | L/D Max: | 62.574 | at alpha= | 5.5 | deg
Re: | 750000 |  |  | Cd Min: | 0.00473 | at alpha= | -1 | deg
Mach: | 0 |  |  | Cl=0 at alpha= | 0.22414 | deg
|  |  |  | @ Cl=0.1, Cd= | 0.0060359
|  |  |  | @ Cl=0.4, Cd= | 0.0076744
|  |  |  | @ Cl=0.6, Cd= | 0.10353
alpha (deg) | Cl | Cd | Cm | Cl/Cd
-12.5 | -0.321 | 0.09568 | 0.007 | -3.356
-12 | -0.341 | 0.09033 | 0.007 | -3.779
-11.5 | -0.362 | 0.08447 | 0.007 | -4.29
-11 | -0.383 | 0.08029 | 0.007 | -4.776
-10.5 | -0.404 | 0.07842 | 0.007 | -5.156
-10 | -0.425 | 0.07354 | 0.007 | -5.773
-9.5 | -0.443 | 0.06882 | 0.007 | -6.443
-9 | -0.46 | 0.06384 | 0.007 | -7.208
-8.5 | -0.474 | 0.05949 | 0.006 | -7.967
-8 | -0.484 | 0.05561 | 0.006 | -8.706
-7.5 | -0.49 | 0.05228 | 0.006 | -9.367
-7 | -0.49 | 0.04906 | 0.006 | -9.99
-6.5 | -0.485 | 0.04542 | 0.006 | -10.673
-6 | -0.473 | 0.04452 | 0.006 | -10.631
-5.5 | -0.456 | 0.0414 | 0.006 | -11.009
-5 | -0.432 | 0.03896 | 0.006 | -11.098
-4.5 | -0.403 | 0.03656 | 0.006 | -11.027
-4 | -0.368 | 0.03428 | 0.006 | -10.748
-3.5 | -0.331 | 0.03264 | 0.006 | -10.129
-3 | -0.29 | 0.03124 | 0.006 | -9.294
-2.5 | -0.309 | 0.00942 | 0.019 | -32.845
-2 | -0.255 | 0.00925 | 0.018 | -27.539
-1.5 | -0.199 | 0.00876 | 0.018 | -22.671
-1 | -0.142 | 0.00473 | 0.018 | -29.941
-0.5 | -0.084 | 0.00482 | 0.018 | -17.451
0 | -0.026 | 0.0049 | 0.018 | -5.39
0.5 | 0.032 | 0.00502 | 0.018 | 6.272
1 | 0.089 | 0.00596 | 0.018 | 14.993
1.5 | 0.147 | 0.00636 | 0.018 | 23.139
2 | 0.205 | 0.00666 | 0.018 | 30.815
2.5 | 0.263 | 0.0069 | 0.018 | 38.071
3 | 0.32 | 0.00724 | 0.018 | 44.257
3.5 | 0.378 | 0.00752 | 0.018 | 50.256
4 | 0.435 | 0.00792 | 0.018 | 54.895
4.5 | 0.492 | 0.00837 | 0.018 | 58.764
5 | 0.547 | 0.0089 | 0.017 | 61.472
5.5 | 0.601 | 0.0096 | 0.017 | 62.574
6 | 0.652 | 0.01089 | 0.017 | 59.865
6.5 | 0.699 | 0.01176 | 0.017 | 59.426
7 | 0.741 | 0.01247 | 0.017 | 59.368
7.5 | 0.777 | 0.01323 | 0.017 | 58.683
8 | 0.806 | 0.01414 | 0.017 | 57.024
8.5 | 0.828 | 0.01523 | 0.016 | 54.369
9 | 0.68 | 0.0562 | 0.008 | 12.094
9.5 | 0.68 | 0.06112 | 0.006 | 11.122
10 | 0.678 | 0.06555 | 0.006 | 10.345
10.5 | 0.67 | 0.07061 | 0.005 | 9.494
11 | 0.657 | 0.07501 | 0.005 | 8.762
11.5 | 0.64 | 0.08086 | 0.005 | 7.912
12 | 0.618 | 0.08601 | 0.005 | 7.189
12.5 | 0.594 | 0.09088 | 0.005 | 6.533
13 | 0.567 | 0.09791 | 0.005 | 5.793
13.5 | 0.539 | 0.10353 | 0.005 | 5.21

## 34. Re 750k Mach 0.00 (2)
BIGFOIL.COM POLAR EXPORT
PW2019 tip airfoil 3m
PW2019 tip airfoil 3m |  |  |  | Cl Max: | 1.1236 | at alpha= | 11.5 | deg
XFOIL ncrit=9 |  |  |  | L/D Max: | 75.7074 | at alpha= | 5.5 | deg
Re: | 750000 |  |  | Cd Min: | 0.27453 | at alpha= | -20 | deg
Mach: | 0 |  |  | Cl=0 at alpha= | -0.13398 | deg
|  |  |  | @ Cl=0.1, Cd= | 0.0048382
|  |  |  | @ Cl=0.4, Cd= | 0.0064649
|  |  |  | @ Cl=0.6, Cd= | 0.0079817
alpha (deg) | Cl | Cd | Cm | Cl/Cd
-20 | -0.9588 | 0.27453 | 0.1286 | -3.4925
-19.5 | -0.9412 | 0.26785 | 0.124 | -3.5139
-19 | -0.9237 | 0.26099 | 0.1194 | -3.5392
-18.5 | -0.9063 | 0.25402 | 0.1147 | -3.5678
-18 | -0.8892 | 0.24693 | 0.1101 | -3.601
-17.5 | -0.872 | 0.2397 | 0.1056 | -3.6379
-17 | -0.8558 | 0.23134 | 0.102 | -3.6993
-16.5 | -0.8388 | 0.22465 | 0.0982 | -3.7338
-16 | -0.8218 | 0.21781 | 0.0942 | -3.773
-15.5 | -0.805 | 0.21055 | 0.0901 | -3.8233
-15 | -0.7883 | 0.20294 | 0.0859 | -3.8844
-14.5 | -0.7714 | 0.19503 | 0.0814 | -3.9553
-14 | -0.7571 | 0.18727 | 0.0765 | -4.0428
-13.5 | -0.7427 | 0.17926 | 0.0722 | -4.1431
-13 | -0.729 | 0.17112 | 0.0681 | -4.2602
-12.5 | -0.7162 | 0.16274 | 0.064 | -4.4009
-12 | -0.7042 | 0.15419 | 0.06 | -4.5671
-11.5 | -0.6978 | 0.14404 | 0.0562 | -4.8445
-11 | -0.6862 | 0.13628 | 0.0529 | -5.0352
-10.5 | -0.6759 | 0.12848 | 0.0495 | -5.2607
-10 | -0.6675 | 0.12036 | 0.0457 | -5.5459
-9.5 | -0.6606 | 0.11204 | 0.0416 | -5.8961
-9 | -0.6562 | 0.10341 | 0.0373 | -6.3456
-8.5 | -0.6542 | 0.09477 | 0.0327 | -6.903
-8 | -0.6586 | 0.08555 | 0.0272 | -7.6984
-7.5 | -0.6663 | 0.07551 | 0.0188 | -8.824
-6.5 | -0.6258 | 0.05023 | 0.0037 | -12.4587
-6 | -0.6137 | 0.03362 | 0.0015 | -18.254
-5.5 | -0.5711 | 0.02985 | 0.0016 | -19.1323
-4.5 | -0.4774 | 0.01557 | 0.0058 | -30.6615
-4 | -0.4263 | 0.01172 | 0.0073 | -36.3737
-3.5 | -0.3731 | 0.01 | 0.0083 | -37.31
-3 | -0.3179 | 0.00874 | 0.009 | -36.373
-2.5 | -0.2679 | 0.00818 | 0.0109 | -32.7506
-2 | -0.2157 | 0.00758 | 0.0119 | -28.4565
-1.5 | -0.1649 | 0.00657 | 0.0127 | -25.0989
-1 | -0.116 | 0.0055 | 0.0139 | -21.0909
-0.5 | -0.0713 | 0.00448 | 0.017 | -15.9152
0 | 0.0261 | 0.00462 | 0.0085 | 5.6494
0.5 | 0.0966 | 0.00482 | 0.0054 | 20.0415
1 | 0.149 | 0.0051 | 0.0063 | 29.2157
1.5 | 0.2017 | 0.00542 | 0.007 | 37.214
2 | 0.2547 | 0.00571 | 0.0076 | 44.606
2.5 | 0.3078 | 0.00598 | 0.0083 | 51.4716
3 | 0.361 | 0.00626 | 0.0089 | 57.6677
3.5 | 0.4143 | 0.00654 | 0.0095 | 63.3486
4 | 0.4675 | 0.00689 | 0.01 | 67.852
4.5 | 0.5206 | 0.00724 | 0.0106 | 71.9061
5 | 0.5736 | 0.00769 | 0.0111 | 74.5904
5.5 | 0.6261 | 0.00827 | 0.0116 | 75.7074
6 | 0.6782 | 0.00904 | 0.012 | 75.0221
6.5 | 0.7296 | 0.01001 | 0.0125 | 72.8871
7 | 0.7808 | 0.01107 | 0.013 | 70.533
7.5 | 0.8316 | 0.01223 | 0.0136 | 67.9967
8 | 0.8806 | 0.01385 | 0.0143 | 63.5812
8.5 | 0.9301 | 0.01506 | 0.0149 | 61.7596
9 | 0.9702 | 0.01846 | 0.0161 | 52.5569
9.5 | 1.0162 | 0.02006 | 0.0169 | 50.658
10 | 1.0565 | 0.02255 | 0.0179 | 46.8514
10.5 | 1.0908 | 0.02572 | 0.0192 | 42.4106
11 | 1.1183 | 0.02919 | 0.0204 | 38.3111
11.5 | 1.1236 | 0.03449 | 0.0219 | 32.5776
12 | 1.1025 | 0.04101 | 0.0215 | 26.8837
12.5 | 1.0706 | 0.05344 | 0.0123 | 20.0337
13 | 1.0493 | 0.06645 | 0.0026 | 15.7908
13.5 | 0.9752 | 0.09088 | -0.0127 | 10.7306
14 | 0.8278 | 0.14026 | -0.0372 | 5.9019
14.5 | 0.8069 | 0.15903 | -0.0445 | 5.0739
15 | 0.7899 | 0.17853 | -0.0514 | 4.4245
15.5 | 0.8004 | 0.18787 | -0.0557 | 4.2604
16 | 0.8129 | 0.19754 | -0.0608 | 4.1151
16.5 | 0.8259 | 0.20564 | -0.0649 | 4.0162

## 35. Re 750k Mach 0.10 (1)
BIGFOIL.COM POLAR EXPORT
PW2019 tip airfoil 3m
PW2019 tip airfoil 3m |  |  |  | Cl Max: | 0.827 | at alpha= | 8.5 | deg
JavaFoil+Calcfoil stall+Eppler ext transition |  |  |  | L/D Max: | 62.545 | at alpha= | 5.5 | deg
Re: | 750000 |  |  | Cd Min: | 0.00474 | at alpha= | -1 | deg
Mach: | 0.1 |  |  | Cl=0 at alpha= | 0.22881 | deg
|  |  |  | @ Cl=0.1, Cd= | 0.0060738
|  |  |  | @ Cl=0.4, Cd= | 0.0076839
|  |  |  | @ Cl=0.6, Cd= | 0.10452
alpha (deg) | Cl | Cd | Cm | Cl/Cd
-12 | -0.303 | 0.09133 | 0.007 | -3.314
-11.5 | -0.326 | 0.08491 | 0.007 | -3.837
-11 | -0.35 | 0.08062 | 0.007 | -4.338
-10.5 | -0.373 | 0.07833 | 0.007 | -4.768
-10 | -0.397 | 0.07384 | 0.007 | -5.376
-9.5 | -0.419 | 0.06905 | 0.007 | -6.072
-9 | -0.44 | 0.06424 | 0.007 | -6.842
-8.5 | -0.457 | 0.06015 | 0.007 | -7.599
-8 | -0.471 | 0.05627 | 0.007 | -8.365
-7.5 | -0.48 | 0.05206 | 0.006 | -9.213
-7 | -0.483 | 0.04863 | 0.006 | -9.929
-6.5 | -0.48 | 0.04562 | 0.006 | -10.524
-6 | -0.471 | 0.04523 | 0.006 | -10.405
-5.5 | -0.455 | 0.04153 | 0.006 | -10.95
-5 | -0.432 | 0.03923 | 0.006 | -11.022
-4.5 | -0.404 | 0.03662 | 0.006 | -11.029
-4 | -0.37 | 0.0344 | 0.006 | -10.742
-3.5 | -0.332 | 0.03271 | 0.006 | -10.144
-3 | -0.292 | 0.03123 | 0.006 | -9.339
-2.5 | -0.311 | 0.00944 | 0.019 | -32.93
-2 | -0.256 | 0.00927 | 0.019 | -27.612
-1.5 | -0.2 | 0.00904 | 0.019 | -22.068
-1 | -0.142 | 0.00474 | 0.019 | -30.049
-0.5 | -0.085 | 0.00483 | 0.018 | -17.516
0 | -0.027 | 0.0049 | 0.018 | -5.41
0.5 | 0.032 | 0.00504 | 0.018 | 6.288
1 | 0.09 | 0.00601 | 0.018 | 14.964
1.5 | 0.148 | 0.00638 | 0.018 | 23.197
2 | 0.206 | 0.00667 | 0.018 | 30.907
2.5 | 0.264 | 0.00692 | 0.018 | 38.149
3 | 0.322 | 0.00726 | 0.018 | 44.368
3.5 | 0.38 | 0.00754 | 0.018 | 50.334
4 | 0.437 | 0.00795 | 0.018 | 54.975
4.5 | 0.494 | 0.00839 | 0.018 | 58.851
5 | 0.55 | 0.00895 | 0.018 | 61.439
5.5 | 0.604 | 0.00965 | 0.017 | 62.545
6 | 0.655 | 0.01095 | 0.017 | 59.807
6.5 | 0.701 | 0.01183 | 0.017 | 59.295
7 | 0.743 | 0.01256 | 0.017 | 59.132
7.5 | 0.778 | 0.01345 | 0.017 | 57.88
8 | 0.806 | 0.0143 | 0.017 | 56.38
8.5 | 0.827 | 0.01547 | 0.016 | 53.448
9 | 0.674 | 0.05731 | 0.007 | 11.759
9.5 | 0.674 | 0.06147 | 0.006 | 10.966
10 | 0.669 | 0.066 | 0.006 | 10.144
10.5 | 0.658 | 0.07063 | 0.005 | 9.321
11 | 0.642 | 0.07619 | 0.005 | 8.419
11.5 | 0.62 | 0.08129 | 0.005 | 7.624
12 | 0.594 | 0.08773 | 0.005 | 6.773
12.5 | 0.565 | 0.09247 | 0.005 | 6.114
13 | 0.535 | 0.09988 | 0.005 | 5.354
13.5 | 0.503 | 0.10452 | 0.005 | 4.814

## 36. Re 750k Mach 0.10 (2)
BIGFOIL.COM POLAR EXPORT
PW2019 tip airfoil 3m
PW2019 tip airfoil 3m |  |  |  | Cl Max: | 1.1103 | at alpha= | 11 | deg
XFOIL ncrit=9 |  |  |  | L/D Max: | 74.6831 | at alpha= | 5 | deg
Re: | 750000 |  |  | Cd Min: | 0.23215 | at alpha= | -17 | deg
Mach: | 0.1 |  |  | Cl=0 at alpha= | -0.13142 | deg
|  |  |  | @ Cl=0.1, Cd= | 0.0048549
|  |  |  | @ Cl=0.4, Cd= | 0.0064752
|  |  |  | @ Cl=0.6, Cd= | 0.008034
alpha (deg) | Cl | Cd | Cm | Cl/Cd
-17 | -0.8586 | 0.23215 | 0.1028 | -3.6985
-16.5 | -0.8414 | 0.22542 | 0.099 | -3.7326
-16 | -0.8243 | 0.21852 | 0.0949 | -3.7722
-15.5 | -0.8072 | 0.21123 | 0.0908 | -3.8214
-15 | -0.7902 | 0.20357 | 0.0866 | -3.8817
-14.5 | -0.7732 | 0.19565 | 0.0819 | -3.952
-14 | -0.7586 | 0.18788 | 0.077 | -4.0377
-13.5 | -0.744 | 0.17985 | 0.0728 | -4.1368
-13 | -0.7301 | 0.1717 | 0.0687 | -4.2522
-12.5 | -0.717 | 0.16332 | 0.0646 | -4.3902
-12 | -0.7048 | 0.15476 | 0.0605 | -4.5541
-11.5 | -0.6971 | 0.14497 | 0.0571 | -4.8086
-11 | -0.6854 | 0.13714 | 0.0537 | -4.9978
-10.5 | -0.6751 | 0.12926 | 0.0501 | -5.2228
-10 | -0.6665 | 0.12107 | 0.0463 | -5.5051
-9.5 | -0.6593 | 0.11272 | 0.0422 | -5.849
-9 | -0.6545 | 0.10407 | 0.0379 | -6.289
-8.5 | -0.6519 | 0.0954 | 0.0332 | -6.8333
-8 | -0.6551 | 0.08603 | 0.0277 | -7.6148
-7.5 | -0.6623 | 0.07626 | 0.0196 | -8.6848
-7 | -0.6463 | 0.06426 | 0.0097 | -10.0576
-6 | -0.6145 | 0.03502 | 0.0013 | -17.5471
-4.5 | -0.4789 | 0.01668 | 0.0054 | -28.711
-4 | -0.4285 | 0.01193 | 0.0071 | -35.9179
-3.5 | -0.3751 | 0.01008 | 0.0081 | -37.2123
-3 | -0.3199 | 0.0088 | 0.009 | -36.3523
-2 | -0.2169 | 0.00761 | 0.0119 | -28.502
-1.5 | -0.1656 | 0.00663 | 0.0127 | -24.9774
-1 | -0.1163 | 0.00554 | 0.0139 | -20.9928
-0.5 | -0.0718 | 0.00452 | 0.0171 | -15.885
0 | 0.0256 | 0.00463 | 0.0087 | 5.5292
0.5 | 0.0973 | 0.00484 | 0.0054 | 20.1033
1 | 0.15 | 0.00513 | 0.0063 | 29.2398
1.5 | 0.2031 | 0.00544 | 0.007 | 37.3346
2 | 0.2564 | 0.00573 | 0.0076 | 44.7469
2.5 | 0.3098 | 0.006 | 0.0083 | 51.6333
3 | 0.3634 | 0.00627 | 0.0089 | 57.9585
3.5 | 0.4169 | 0.00657 | 0.0095 | 63.4551
4 | 0.4705 | 0.0069 | 0.0101 | 68.1884
4.5 | 0.524 | 0.00728 | 0.0107 | 71.978
5 | 0.5773 | 0.00773 | 0.0112 | 74.6831
6 | 0.6826 | 0.00914 | 0.0122 | 74.6827
6.5 | 0.7345 | 0.01012 | 0.0127 | 72.5791
7 | 0.7861 | 0.01119 | 0.0133 | 70.2502
7.5 | 0.8374 | 0.01233 | 0.0139 | 67.9157
8 | 0.8867 | 0.014 | 0.0147 | 63.3357
8.5 | 0.9361 | 0.0154 | 0.0155 | 60.7857
9 | 0.9753 | 0.01906 | 0.0168 | 51.17
9.5 | 1.0207 | 0.02084 | 0.0177 | 48.9779
10 | 1.0588 | 0.02379 | 0.0189 | 44.5061
10.5 | 1.0895 | 0.02742 | 0.0203 | 39.7338
11 | 1.1103 | 0.03148 | 0.0216 | 35.27
11.5 | 1.0995 | 0.03721 | 0.0232 | 29.5485
12 | 1.0774 | 0.04603 | 0.018 | 23.4065
12.5 | 1.048 | 0.05994 | 0.007 | 17.4842
13 | 1.0044 | 0.07764 | -0.005 | 12.9366
13.5 | 0.9121 | 0.10734 | -0.0221 | 8.4973
14 | 0.8108 | 0.14675 | -0.0399 | 5.525
15 | 0.7909 | 0.17937 | -0.0519 | 4.4093
15.5 | 0.8016 | 0.18871 | -0.0562 | 4.2478
16 | 0.8144 | 0.19839 | -0.0614 | 4.105

## 37. Re 750k Mach 0.25 (1)
BIGFOIL.COM POLAR EXPORT
PW2019 tip airfoil 3m
PW2019 tip airfoil 3m |  |  |  | Cl Max: | 0.803 | at alpha= | 8 | deg
JavaFoil+Calcfoil stall+Eppler ext transition |  |  |  | L/D Max: | 61.325 | at alpha= | 5 | deg
Re: | 750000 |  |  | Cd Min: | 0.00477 | at alpha= | -1 | deg
Mach: | 0.25 |  |  | Cl=0 at alpha= | 0.225 | deg
|  |  |  | @ Cl=0.1, Cd= | 0.0062113
|  |  |  | @ Cl=0.4, Cd= | 0.10575
|  |  |  | @ Cl=0.6, Cd= | 0.10575
alpha (deg) | Cl | Cd | Cm | Cl/Cd
-11 | -0.063 | 0.08232 | 0.008 | -0.764
-10.5 | -0.06 | 0.07848 | 0.008 | -0.765
-10 | -0.087 | 0.07343 | 0.008 | -1.186
-9.5 | -0.185 | 0.06915 | 0.007 | -2.67
-9 | -0.248 | 0.06477 | 0.007 | -3.826
-8.5 | -0.303 | 0.06385 | 0.007 | -4.739
-8 | -0.35 | 0.0591 | 0.007 | -5.926
-7.5 | -0.389 | 0.05492 | 0.007 | -7.091
-7 | -0.419 | 0.05079 | 0.007 | -8.253
-6.5 | -0.438 | 0.04741 | 0.007 | -9.244
-6 | -0.446 | 0.04387 | 0.006 | -10.166
-5.5 | -0.443 | 0.04087 | 0.007 | -10.838
-5 | -0.429 | 0.04059 | 0.006 | -10.577
-4.5 | -0.406 | 0.03722 | 0.006 | -10.913
-4 | -0.374 | 0.03486 | 0.006 | -10.74
-3.5 | -0.338 | 0.03294 | 0.006 | -10.263
-3 | -0.298 | 0.03143 | 0.006 | -9.481
-2.5 | -0.255 | 0.03029 | 0.007 | -8.433
-2 | -0.263 | 0.00937 | 0.019 | -28.022
-1.5 | -0.205 | 0.00916 | 0.019 | -22.373
-1 | -0.146 | 0.00477 | 0.019 | -30.622
-0.5 | -0.087 | 0.00486 | 0.019 | -17.856
0 | -0.027 | 0.00494 | 0.019 | -5.512
0.5 | 0.033 | 0.00531 | 0.019 | 6.135
1 | 0.092 | 0.00617 | 0.019 | 14.961
1.5 | 0.152 | 0.00648 | 0.019 | 23.48
2 | 0.212 | 0.00675 | 0.019 | 31.365
2.5 | 0.271 | 0.00704 | 0.019 | 38.57
3 | 0.331 | 0.00736 | 0.018 | 44.962
3.5 | 0.39 | 0.00771 | 0.018 | 50.608
4 | 0.449 | 0.00811 | 0.018 | 55.339
4.5 | 0.507 | 0.00858 | 0.018 | 59.16
5 | 0.564 | 0.0092 | 0.018 | 61.325
5.5 | 0.619 | 0.01032 | 0.018 | 60.019
6 | 0.67 | 0.01147 | 0.018 | 58.472
6.5 | 0.716 | 0.01228 | 0.018 | 58.283
7 | 0.754 | 0.01314 | 0.017 | 57.397
7.5 | 0.784 | 0.01422 | 0.017 | 55.125
8 | 0.803 | 0.01539 | 0.017 | 52.154
8.5 | 0.649 | 0.05515 | 0.007 | 11.764
9 | 0.642 | 0.05918 | 0.006 | 10.841
9.5 | 0.623 | 0.06381 | 0.005 | 9.768
10 | 0.593 | 0.06953 | 0.006 | 8.533
10.5 | 0.552 | 0.07526 | 0.006 | 7.332
11 | 0.5 | 0.08005 | 0.005 | 6.248
11.5 | 0.44 | 0.08638 | 0.006 | 5.092
12 | 0.372 | 0.09464 | 0.006 | 3.935
12.5 | 0.298 | 0.09864 | 0.006 | 3.025
13 | 0.214 | 0.10575 | 0.006 | 2.028

## 38. Re 750k Mach 0.25 (2)
BIGFOIL.COM POLAR EXPORT
PW2019 tip airfoil 3m
PW2019 tip airfoil 3m |  |  |  | Cl Max: | 1.0348 | at alpha= | 10 | deg
XFOIL ncrit=9 |  |  |  | L/D Max: | 75.4042 | at alpha= | 5.5 | deg
Re: | 750000 |  |  | Cd Min: | 0.28123 | at alpha= | -20 | deg
Mach: | 0.25 |  |  | Cl=0 at alpha= | -0.11711 | deg
|  |  |  | @ Cl=0.1, Cd= | 0.0049353
|  |  |  | @ Cl=0.4, Cd= | 0.0065129
|  |  |  | @ Cl=0.6, Cd= | 0.0079842
alpha (deg) | Cl | Cd | Cm | Cl/Cd
-20 | -0.9851 | 0.28123 | 0.135 | -3.5028
-19.5 | -0.9665 | 0.27426 | 0.1302 | -3.524
-19 | -0.9479 | 0.26714 | 0.1253 | -3.5483
-18.5 | -0.9293 | 0.25988 | 0.1204 | -3.5759
-18 | -0.9111 | 0.25253 | 0.1156 | -3.6079
-17 | -0.8748 | 0.23676 | 0.1075 | -3.6949
-16.5 | -0.8565 | 0.22971 | 0.1033 | -3.7286
-16 | -0.8382 | 0.22246 | 0.099 | -3.7679
-15.5 | -0.8201 | 0.21493 | 0.0947 | -3.8157
-15 | -0.8015 | 0.20697 | 0.0902 | -3.8725
-14.5 | -0.784 | 0.19907 | 0.0851 | -3.9383
-14 | -0.7681 | 0.1912 | 0.0803 | -4.0173
-13.5 | -0.7523 | 0.18307 | 0.0759 | -4.1094
-13 | -0.737 | 0.17483 | 0.0717 | -4.2155
-12.5 | -0.7225 | 0.16638 | 0.0675 | -4.3425
-12 | -0.7103 | 0.15696 | 0.0644 | -4.5254
-11.5 | -0.6966 | 0.14917 | 0.0609 | -4.6698
-11 | -0.6842 | 0.14108 | 0.0571 | -4.8497
-10.5 | -0.673 | 0.13287 | 0.0532 | -5.0651
-10 | -0.6632 | 0.12442 | 0.0492 | -5.3303
-9.5 | -0.6545 | 0.11587 | 0.045 | -5.6486
-9 | -0.6478 | 0.10697 | 0.0404 | -6.0559
-8.5 | -0.6405 | 0.09816 | 0.0351 | -6.5251
-8 | -0.6367 | 0.08925 | 0.03 | -7.1339
-7.5 | -0.6393 | 0.08037 | 0.0243 | -7.9545
-7 | -0.6391 | 0.06969 | 0.0148 | -9.1706
-6.5 | -0.6244 | 0.05741 | 0.0067 | -10.8762
-6 | -0.6165 | 0.04372 | 0.0016 | -14.1011
-5.5 | -0.5803 | 0.03677 | 0.0006 | -15.7819
-4.5 | -0.4935 | 0.0178 | 0.004 | -27.7247
-4 | -0.4408 | 0.01323 | 0.0058 | -33.3182
-3.5 | -0.3808 | 0.01061 | 0.0061 | -35.8907
-3 | -0.3313 | 0.00915 | 0.009 | -36.2077
-2.5 | -0.2779 | 0.0086 | 0.0107 | -32.314
-2 | -0.2234 | 0.00776 | 0.012 | -28.7887
-1.5 | -0.1691 | 0.00697 | 0.0128 | -24.2611
-1 | -0.1183 | 0.00576 | 0.014 | -20.5382
-0.5 | -0.0716 | 0.00475 | 0.0168 | -15.0737
0 | 0.0219 | 0.00469 | 0.01 | 4.6695
0.5 | 0.1015 | 0.00494 | 0.0054 | 20.5466
1 | 0.1559 | 0.00525 | 0.0062 | 29.6952
1.5 | 0.2107 | 0.00556 | 0.007 | 37.8957
2 | 0.2657 | 0.00583 | 0.0077 | 45.5746
2.5 | 0.3209 | 0.0061 | 0.0084 | 52.6066
3 | 0.3762 | 0.00638 | 0.0092 | 58.9655
3.5 | 0.4317 | 0.00669 | 0.0099 | 64.5291
4 | 0.4872 | 0.00705 | 0.0106 | 69.1064
4.5 | 0.5427 | 0.00745 | 0.0113 | 72.8456
5 | 0.5981 | 0.00796 | 0.012 | 75.1382
5.5 | 0.653 | 0.00866 | 0.0127 | 75.4042
6 | 0.7074 | 0.00961 | 0.0134 | 73.6108
6.5 | 0.7617 | 0.01068 | 0.0142 | 71.3202
7 | 0.8155 | 0.01193 | 0.0151 | 68.3571
7.5 | 0.8683 | 0.01342 | 0.0161 | 64.7019
8 | 0.9183 | 0.01559 | 0.0175 | 58.9031
8.5 | 0.9642 | 0.01831 | 0.0189 | 52.6597
9 | 0.9972 | 0.0233 | 0.0208 | 42.7983
9.5 | 1.0286 | 0.02752 | 0.0224 | 37.3765
10 | 1.0348 | 0.03394 | 0.0237 | 30.4891
10.5 | 1.01 | 0.0417 | 0.0216 | 24.2206
11 | 0.9846 | 0.0546 | 0.0103 | 18.033
11.5 | 0.9498 | 0.07067 | -0.0016 | 13.4399
12 | 0.913 | 0.08695 | -0.0115 | 10.5003
12.5 | 0.873 | 0.10486 | -0.0212 | 8.3254
13 | 0.8203 | 0.12744 | -0.0322 | 6.4368
13.5 | 0.7865 | 0.15058 | -0.041 | 5.2231
14 | 0.7992 | 0.15622 | -0.0444 | 5.1159
14.5 | 0.7882 | 0.17358 | -0.0503 | 4.5408
15 | 0.7978 | 0.18371 | -0.0548 | 4.3427

## 39. Re 750k Mach 0.50 (1)
BIGFOIL.COM POLAR EXPORT
PW2019 tip airfoil 3m
PW2019 tip airfoil 3m |  |  |  | Cl Max: | 1.049 | at alpha= | 20 | deg
JavaFoil+Calcfoil stall+Eppler ext transition |  |  |  | L/D Max: | 59.74 | at alpha= | 5 | deg
Re: | 750000 |  |  | Cd Min: | 0.00503 | at alpha= | -0.5 | deg
Mach: | 0.5 |  |  | Cl=0 at alpha= | 0.22727 | deg
|  |  |  | @ Cl=0.1, Cd= | 0.0065561
|  |  |  | @ Cl=0.4, Cd= | 0.0081036
|  |  |  | @ Cl=0.6, Cd= | 0.11587
alpha (deg) | Cl | Cd | Cm | Cl/Cd
-20 | -1.064 | 0.20537 | 0.01 | -5.179
-19.5 | -1.039 | 0.2016 | 0.01 | -5.152
-19 | -1.014 | 0.19667 | 0.01 | -5.155
-18.5 | -0.987 | 0.18976 | 0.01 | -5.2
-18 | -0.96 | 0.18692 | 0.01 | -5.138
-17.5 | -0.935 | 0.17831 | 0.01 | -5.244
-17 | -0.91 | 0.17507 | 0.01 | -5.196
-16.5 | -0.884 | 0.17086 | 0.01 | -5.175
-16 | -0.859 | 0.1645 | 0.01 | -5.221
-15.5 | -0.833 | 0.15643 | 0.01 | -5.327
-15 | -0.808 | 0.15628 | 0.011 | -5.172
-14.5 | -0.78 | 0.14815 | 0.01 | -5.265
-14 | -0.754 | 0.14364 | 0.01 | -5.249
-13.5 | -0.728 | 0.13972 | 0.01 | -5.21
-13 | -0.702 | 0.13525 | 0.01 | -5.191
-12.5 | -0.676 | 0.13113 | 0.01 | -5.157
-12 | -0.65 | 0.12773 | 0.01 | -5.091
-11.5 | -0.623 | 0.11786 | 0.01 | -5.287
-11 | -0.597 | 0.11208 | 0.009 | -5.322
-10.5 | -0.57 | 0.10898 | 0.009 | -5.234
-10 | -0.544 | 0.10747 | 0.009 | -5.065
-9.5 | -0.518 | 0.10478 | 0.009 | -4.945
-9 | -0.491 | 0.09618 | 0.009 | -5.108
-8.5 | -0.465 | 0.09057 | 0.009 | -5.131
-8 | -0.438 | 0.08988 | 0.009 | -4.878
-7.5 | -0.412 | 0.08567 | 0.009 | -4.81
-7 | -0.386 | 0.08123 | 0.009 | -4.747
-6.5 | -0.359 | 0.05541 | 0.008 | -6.476
-6 | -0.332 | 0.04758 | 0.008 | -6.986
-5.5 | -0.306 | 0.04296 | 0.009 | -7.125
-5 | -0.279 | 0.04707 | 0.008 | -5.929
-4.5 | -0.252 | 0.04017 | 0.008 | -6.286
-4 | -0.226 | 0.03597 | 0.008 | -6.279
-3.5 | -0.339 | 0.03391 | 0.008 | -9.995
-3 | -0.318 | 0.03217 | 0.007 | -9.885
-2.5 | -0.279 | 0.03111 | 0.007 | -8.977
-2 | -0.233 | 0.02976 | 0.008 | -7.838
-1.5 | -0.228 | 0.00961 | 0.021 | -23.735
-1 | -0.163 | 0.00912 | 0.021 | -17.903
-0.5 | -0.097 | 0.00503 | 0.021 | -19.292
0 | -0.03 | 0.00538 | 0.021 | -5.668
0.5 | 0.036 | 0.00626 | 0.021 | 5.815
1 | 0.103 | 0.00657 | 0.021 | 15.713
1.5 | 0.17 | 0.00686 | 0.021 | 24.791
2 | 0.237 | 0.00716 | 0.021 | 33.06
2.5 | 0.303 | 0.00751 | 0.021 | 40.366
3 | 0.37 | 0.00789 | 0.021 | 46.835
3.5 | 0.436 | 0.00836 | 0.021 | 52.138
4 | 0.501 | 0.00888 | 0.02 | 56.439
4.5 | 0.565 | 0.00957 | 0.02 | 59.075
5 | 0.626 | 0.01049 | 0.02 | 59.74
5.5 | 0.683 | 0.0122 | 0.02 | 55.982
6 | 0.727 | 0.01367 | 0.02 | 53.226
6.5 | 0.743 | 0.01562 | 0.02 | 47.55
7 | 0.528 | 0.04991 | 0.006 | 10.581
7.5 | 0.388 | 0.05393 | 0.007 | 7.196
8 | 0.415 | 0.05705 | 0.008 | 7.275
8.5 | 0.441 | 0.06905 | 0.007 | 6.391
9 | 0.468 | 0.09037 | 0.008 | 5.179
9.5 | 0.494 | 0.09541 | 0.007 | 5.183
10 | 0.521 | 0.1031 | 0.008 | 5.057
10.5 | 0.548 | 0.10471 | 0.008 | 5.232
11 | 0.574 | 0.10946 | 0.008 | 5.244
11.5 | 0.601 | 0.11612 | 0.008 | 5.172
12 | 0.628 | 0.12474 | 0.008 | 5.033
12.5 | 0.654 | 0.12811 | 0.008 | 5.105
13 | 0.68 | 0.13325 | 0.008 | 5.104
13.5 | 0.707 | 0.13646 | 0.008 | 5.179
14 | 0.735 | 0.14304 | 0.009 | 5.14
14.5 | 0.76 | 0.15151 | 0.008 | 5.019
15 | 0.786 | 0.15617 | 0.008 | 5.036
15.5 | 0.813 | 0.16176 | 0.008 | 5.023
16 | 0.839 | 0.16661 | 0.008 | 5.035
16.5 | 0.867 | 0.17358 | 0.008 | 4.993
17 | 0.892 | 0.1775 | 0.008 | 5.028
17.5 | 0.918 | 0.18279 | 0.008 | 5.023
18 | 0.944 | 0.19176 | 0.008 | 4.924
18.5 | 0.971 | 0.19473 | 0.008 | 4.987
19 | 0.998 | 0.20034 | 0.008 | 4.982
19.5 | 1.023 | 0.20906 | 0.008 | 4.895
20 | 1.049 | 0.21268 | 0.007 | 4.931

## 40. Re 750k Mach 0.50 (2)
BIGFOIL.COM POLAR EXPORT
PW2019 tip airfoil 3m
PW2019 tip airfoil 3m |  |  |  | Cl Max: | 0.949 | at alpha= | 7.5 | deg
XFOIL ncrit=9 |  |  |  | L/D Max: | 75.759 | at alpha= | 4.5 | deg
Re: | 750000 |  |  | Cd Min: | 0.1495 | at alpha= | 12.5 | deg
Mach: | 0.5 |  |  | Cl=0 at alpha= | 0.0048889 | deg
|  |  |  | @ Cl=0.1, Cd= | 0.0053624
|  |  |  | @ Cl=0.4, Cd= | 0.0066747
|  |  |  | @ Cl=0.6, Cd= | 0.0080346
alpha (deg) | Cl | Cd | Cm | Cl/Cd
0 | -0.0011 | 0.00494 | 0.0168 | -0.22267
0.5 | 0.1114 | 0.00541 | 0.0072 | 20.5915
1 | 0.183 | 0.00569 | 0.0061 | 32.1617
1.5 | 0.2453 | 0.00596 | 0.0071 | 41.1577
2 | 0.308 | 0.00624 | 0.0082 | 49.359
2.5 | 0.3712 | 0.00653 | 0.0092 | 56.8453
3 | 0.4349 | 0.00685 | 0.0104 | 63.4891
3.5 | 0.499 | 0.00725 | 0.0116 | 68.8276
4 | 0.5637 | 0.0077 | 0.013 | 73.2078
4.5 | 0.6288 | 0.0083 | 0.0144 | 75.759
5 | 0.6937 | 0.00919 | 0.016 | 75.4842
5.5 | 0.7584 | 0.01041 | 0.0179 | 72.853
6 | 0.8224 | 0.01215 | 0.0202 | 67.6872
6.5 | 0.8826 | 0.01486 | 0.023 | 59.3943
7 | 0.9318 | 0.01918 | 0.0263 | 48.5819
7.5 | 0.949 | 0.02674 | 0.0279 | 35.4899
8 | 0.9318 | 0.03554 | 0.025 | 26.2183
8.5 | 0.9052 | 0.04858 | 0.0123 | 18.6332
9 | 0.8779 | 0.06177 | 0.0026 | 14.2124
9.5 | 0.8491 | 0.0748 | -0.0056 | 11.3516
10 | 0.8243 | 0.08765 | -0.0129 | 9.4044
10.5 | 0.8027 | 0.10073 | -0.0198 | 7.9688
11 | 0.7885 | 0.11341 | -0.0262 | 6.9526
11.5 | 0.7799 | 0.12619 | -0.0324 | 6.1804
12 | 0.7791 | 0.13793 | -0.0379 | 5.6485
12.5 | 0.7824 | 0.1495 | -0.0432 | 5.2334

## 41. Re 1M Mach 0.00 (1)
BIGFOIL.COM POLAR EXPORT
PW2019 tip airfoil 3m
PW2019 tip airfoil 3m |  |  |  | Cl Max: | 0.828 | at alpha= | 8.5 | deg
JavaFoil+Calcfoil stall+Eppler ext transition |  |  |  | L/D Max: | 66.946 | at alpha= | 5.5 | deg
Re: | 1000000 |  |  | Cd Min: | 0.00433 | at alpha= | -1 | deg
Mach: | 0 |  |  | Cl=0 at alpha= | 0.22414 | deg
|  |  |  | @ Cl=0.1, Cd= | 0.005615
|  |  |  | @ Cl=0.4, Cd= | 0.0071205
|  |  |  | @ Cl=0.6, Cd= | 0.10092
alpha (deg) | Cl | Cd | Cm | Cl/Cd
-12.5 | -0.321 | 0.09321 | 0.007 | -3.447
-12 | -0.342 | 0.08827 | 0.007 | -3.87
-11.5 | -0.363 | 0.0824 | 0.007 | -4.401
-11 | -0.384 | 0.07766 | 0.007 | -4.942
-10.5 | -0.405 | 0.0731 | 0.007 | -5.534
-10 | -0.425 | 0.06933 | 0.007 | -6.128
-9.5 | -0.443 | 0.06652 | 0.007 | -6.667
-9 | -0.46 | 0.06229 | 0.007 | -7.39
-8.5 | -0.474 | 0.0583 | 0.007 | -8.133
-8 | -0.484 | 0.05477 | 0.007 | -8.841
-7.5 | -0.49 | 0.05048 | 0.006 | -9.702
-7 | -0.49 | 0.04758 | 0.006 | -10.302
-6.5 | -0.485 | 0.04455 | 0.007 | -10.884
-6 | -0.473 | 0.04164 | 0.006 | -11.369
-5.5 | -0.456 | 0.0397 | 0.006 | -11.483
-5 | -0.432 | 0.03821 | 0.006 | -11.318
-4.5 | -0.403 | 0.03595 | 0.006 | -11.216
-4 | -0.368 | 0.03384 | 0.006 | -10.888
-3.5 | -0.331 | 0.03225 | 0.006 | -10.254
-3 | -0.291 | 0.03083 | 0.007 | -9.425
-2.5 | -0.309 | 0.00899 | 0.019 | -34.399
-2 | -0.255 | 0.00881 | 0.018 | -28.894
-1.5 | -0.199 | 0.00833 | 0.018 | -23.848
-1 | -0.142 | 0.00433 | 0.018 | -32.725
-0.5 | -0.084 | 0.0044 | 0.018 | -19.138
0 | -0.026 | 0.00449 | 0.018 | -5.879
0.5 | 0.032 | 0.00504 | 0.018 | 6.249
1 | 0.089 | 0.00556 | 0.018 | 16.086
1.5 | 0.147 | 0.00585 | 0.018 | 25.172
2 | 0.205 | 0.00614 | 0.018 | 33.4
2.5 | 0.263 | 0.00638 | 0.018 | 41.216
3 | 0.32 | 0.00671 | 0.018 | 47.788
3.5 | 0.378 | 0.00697 | 0.018 | 54.248
4 | 0.435 | 0.00736 | 0.018 | 59.133
4.5 | 0.492 | 0.00778 | 0.018 | 63.175
5 | 0.547 | 0.0083 | 0.017 | 65.927
5.5 | 0.601 | 0.00898 | 0.017 | 66.946
6 | 0.652 | 0.01024 | 0.017 | 63.686
6.5 | 0.699 | 0.01108 | 0.017 | 63.069
7 | 0.741 | 0.01175 | 0.017 | 63
7.5 | 0.777 | 0.01247 | 0.017 | 62.298
8 | 0.806 | 0.0133 | 0.017 | 60.609
8.5 | 0.828 | 0.01427 | 0.016 | 58.028
9 | 0.825 | 0.01433 | 0.016 | 57.603
9.5 | 0.741 | 0.03461 | 0.013 | 21.419
10 | 0.68 | 0.06439 | 0.007 | 10.558
10.5 | 0.671 | 0.06916 | 0.006 | 9.699
11 | 0.658 | 0.07401 | 0.006 | 8.886
11.5 | 0.64 | 0.07888 | 0.006 | 8.115
12 | 0.619 | 0.08358 | 0.006 | 7.403
12.5 | 0.594 | 0.08901 | 0.005 | 6.673
13 | 0.567 | 0.09496 | 0.005 | 5.975
13.5 | 0.54 | 0.10092 | 0.006 | 5.349

## 42. Re 1M Mach 0.00 (2)
BIGFOIL.COM POLAR EXPORT
PW2019 tip airfoil 3m
PW2019 tip airfoil 3m |  |  |  | Cl Max: | 1.1538 | at alpha= | 11.5 | deg
XFOIL ncrit=9 |  |  |  | L/D Max: | 80.3723 | at alpha= | 5.5 | deg
Re: | 1000000 |  |  | Cd Min: | 0.20378 | at alpha= | 16.5 | deg
Mach: | 0 |  |  | Cl=0 at alpha= | 0.030916 | deg
|  |  |  | @ Cl=0.1, Cd= | 0.0045966
|  |  |  | @ Cl=0.4, Cd= | 0.0059999
|  |  |  | @ Cl=0.6, Cd= | 0.0074917
alpha (deg) | Cl | Cd | Cm | Cl/Cd
-5 | -0.5342 | 0.01546 | 0.0061 | -34.5537
-4.5 | -0.4825 | 0.01249 | 0.0073 | -38.6309
-4 | -0.4305 | 0.01006 | 0.0086 | -42.7932
-3.5 | -0.3766 | 0.00903 | 0.0095 | -41.7054
-3 | -0.326 | 0.00851 | 0.0112 | -38.3079
-2.5 | -0.2729 | 0.00786 | 0.0122 | -34.7201
-2 | -0.2195 | 0.00724 | 0.013 | -30.3177
-1.5 | -0.166 | 0.00666 | 0.0135 | -24.9249
-1 | -0.1156 | 0.00553 | 0.0142 | -20.9042
-0.5 | -0.0657 | 0.00478 | 0.0155 | -13.7448
0 | -0.0052 | 0.00418 | 0.0152 | -1.244
0.5 | 0.0789 | 0.0045 | 0.0092 | 17.5333
1 | 0.1488 | 0.00482 | 0.0061 | 30.8714
1.5 | 0.2016 | 0.00508 | 0.0068 | 39.685
2 | 0.2546 | 0.00532 | 0.0075 | 47.8571
2.5 | 0.3078 | 0.00554 | 0.0081 | 55.5596
3 | 0.361 | 0.00578 | 0.0088 | 62.4567
3.5 | 0.4142 | 0.00608 | 0.0094 | 68.125
4 | 0.4675 | 0.00637 | 0.0099 | 73.3909
4.5 | 0.5207 | 0.00674 | 0.0105 | 77.2552
5 | 0.5736 | 0.00719 | 0.011 | 79.7775
5.5 | 0.6261 | 0.00779 | 0.0115 | 80.3723
6 | 0.6782 | 0.00852 | 0.012 | 79.6009
6.5 | 0.7301 | 0.00933 | 0.0124 | 78.2529
7 | 0.7818 | 0.01018 | 0.0129 | 76.7976
7.5 | 0.8332 | 0.01107 | 0.0135 | 75.2665
8 | 0.8838 | 0.01223 | 0.0141 | 72.2649
8.5 | 0.9316 | 0.01407 | 0.0149 | 66.2118
9 | 0.9808 | 0.01526 | 0.0155 | 64.2726
9.5 | 1.0287 | 0.01654 | 0.0161 | 62.1947
10 | 1.0653 | 0.0201 | 0.0173 | 53
10.5 | 1.0996 | 0.02347 | 0.0186 | 46.8513
11 | 1.1326 | 0.02639 | 0.0199 | 42.9178
11.5 | 1.1538 | 0.03024 | 0.0213 | 38.1548
12 | 1.1501 | 0.03509 | 0.0235 | 32.7757
12.5 | 1.1333 | 0.0425 | 0.0198 | 26.6659
13 | 1.0989 | 0.05704 | 0.0084 | 19.2654
13.5 | 1.0471 | 0.0758 | -0.0042 | 13.814
14 | 1.0073 | 0.09253 | -0.014 | 10.8862
15 | 0.8016 | 0.17337 | -0.0503 | 4.6236
16 | 0.8117 | 0.19464 | -0.0594 | 4.1703
16.5 | 0.8235 | 0.20378 | -0.0637 | 4.0411

## 43. Re 1M Mach 0.10 (1)
BIGFOIL.COM POLAR EXPORT
PW2019 tip airfoil 3m
PW2019 tip airfoil 3m |  |  |  | Cl Max: | 0.827 | at alpha= | 8.5 | deg
JavaFoil+Calcfoil stall+Eppler ext transition |  |  |  | L/D Max: | 66.91 | at alpha= | 5.5 | deg
Re: | 1000000 |  |  | Cd Min: | 0.00433 | at alpha= | -1 | deg
Mach: | 0.1 |  |  | Cl=0 at alpha= | 0.22881 | deg
|  |  |  | @ Cl=0.1, Cd= | 0.0056283
|  |  |  | @ Cl=0.4, Cd= | 0.0071268
|  |  |  | @ Cl=0.6, Cd= | 0.10308
alpha (deg) | Cl | Cd | Cm | Cl/Cd
-12 | -0.303 | 0.08701 | 0.007 | -3.48
-11.5 | -0.326 | 0.08278 | 0.007 | -3.939
-11 | -0.35 | 0.07751 | 0.007 | -4.515
-10.5 | -0.374 | 0.07383 | 0.007 | -5.063
-10 | -0.397 | 0.06973 | 0.007 | -5.697
-9.5 | -0.419 | 0.06521 | 0.007 | -6.432
-9 | -0.44 | 0.06263 | 0.007 | -7.019
-8.5 | -0.457 | 0.05886 | 0.007 | -7.767
-8 | -0.471 | 0.05456 | 0.007 | -8.629
-7.5 | -0.48 | 0.05101 | 0.007 | -9.404
-7 | -0.483 | 0.0479 | 0.006 | -10.082
-6.5 | -0.48 | 0.04479 | 0.007 | -10.72
-6 | -0.471 | 0.04168 | 0.006 | -11.293
-5.5 | -0.455 | 0.03972 | 0.006 | -11.451
-5 | -0.432 | 0.03841 | 0.006 | -11.259
-4.5 | -0.404 | 0.03609 | 0.006 | -11.191
-4 | -0.37 | 0.03393 | 0.006 | -10.89
-3.5 | -0.332 | 0.03226 | 0.006 | -10.287
-3 | -0.364 | 0.00917 | 0.019 | -39.642
-2.5 | -0.311 | 0.00902 | 0.019 | -34.465
-2 | -0.256 | 0.00883 | 0.019 | -28.97
-1.5 | -0.2 | 0.00865 | 0.019 | -23.067
-1 | -0.142 | 0.00433 | 0.019 | -32.843
-0.5 | -0.085 | 0.00441 | 0.018 | -19.19
0 | -0.027 | 0.00449 | 0.018 | -5.901
0.5 | 0.032 | 0.00505 | 0.018 | 6.271
1 | 0.09 | 0.00558 | 0.018 | 16.098
1.5 | 0.148 | 0.00586 | 0.018 | 25.237
2 | 0.206 | 0.00615 | 0.018 | 33.499
2.5 | 0.264 | 0.0064 | 0.018 | 41.276
3 | 0.322 | 0.00672 | 0.018 | 47.906
3.5 | 0.38 | 0.00699 | 0.018 | 54.326
4 | 0.437 | 0.00738 | 0.018 | 59.216
4.5 | 0.494 | 0.00781 | 0.018 | 63.266
5 | 0.55 | 0.00834 | 0.018 | 65.884
5.5 | 0.604 | 0.00902 | 0.017 | 66.91
6 | 0.655 | 0.01029 | 0.017 | 63.622
6.5 | 0.701 | 0.01114 | 0.017 | 62.941
7 | 0.743 | 0.01184 | 0.017 | 62.756
7.5 | 0.778 | 0.01266 | 0.017 | 61.453
8 | 0.806 | 0.01345 | 0.017 | 59.958
8.5 | 0.827 | 0.01447 | 0.016 | 57.141
9 | 0.814 | 0.01421 | 0.016 | 57.316
9.5 | 0.679 | 0.05925 | 0.008 | 11.467
10 | 0.67 | 0.06482 | 0.006 | 10.342
10.5 | 0.659 | 0.0698 | 0.006 | 9.439
11 | 0.642 | 0.07469 | 0.006 | 8.593
11.5 | 0.62 | 0.07902 | 0.006 | 7.846
12 | 0.595 | 0.08463 | 0.006 | 7.027
12.5 | 0.566 | 0.08983 | 0.005 | 6.297
13 | 0.535 | 0.09687 | 0.006 | 5.523
13.5 | 0.504 | 0.10308 | 0.006 | 4.885

## 44. Re 1M Mach 0.10 (2)
BIGFOIL.COM POLAR EXPORT
PW2019 tip airfoil 3m
PW2019 tip airfoil 3m |  |  |  | Cl Max: | 1.1386 | at alpha= | 11.5 | deg
XFOIL ncrit=9 |  |  |  | L/D Max: | 80.4981 | at alpha= | 5.5 | deg
Re: | 1000000 |  |  | Cd Min: | 0.20462 | at alpha= | 16.5 | deg
Mach: | 0.1 |  |  | Cl=0 at alpha= | 0.04021 | deg
|  |  |  | @ Cl=0.1, Cd= | 0.0046121
|  |  |  | @ Cl=0.4, Cd= | 0.0059986
|  |  |  | @ Cl=0.6, Cd= | 0.0074921
alpha (deg) | Cl | Cd | Cm | Cl/Cd
-5 | -0.5369 | 0.01591 | 0.0057 | -33.7461
-4.5 | -0.4849 | 0.01307 | 0.0068 | -37.1002
-4 | -0.4328 | 0.01022 | 0.0084 | -42.3483
-3.5 | -0.379 | 0.00912 | 0.0095 | -41.557
-3 | -0.3279 | 0.00855 | 0.0111 | -38.3509
-2.5 | -0.2745 | 0.00789 | 0.0122 | -34.7909
-2 | -0.2206 | 0.00727 | 0.013 | -30.3439
-1.5 | -0.1667 | 0.00671 | 0.0135 | -24.8435
-1 | -0.116 | 0.00557 | 0.0142 | -20.8259
-0.5 | -0.0657 | 0.00482 | 0.0155 | -13.6307
0 | -0.0069 | 0.00419 | 0.0157 | -1.6468
0.5 | 0.0789 | 0.00452 | 0.0093 | 17.4558
1 | 0.1499 | 0.00483 | 0.0061 | 31.0352
1.5 | 0.203 | 0.00509 | 0.0068 | 39.8821
2 | 0.2563 | 0.00533 | 0.0075 | 48.0863
2.5 | 0.3098 | 0.00556 | 0.0082 | 55.7194
3 | 0.3633 | 0.0058 | 0.0088 | 62.6379
3.5 | 0.4169 | 0.00609 | 0.0094 | 68.4565
4 | 0.4705 | 0.0064 | 0.01 | 73.5156
4.5 | 0.5241 | 0.00677 | 0.0106 | 77.4151
5 | 0.5774 | 0.00724 | 0.0111 | 79.7514
5.5 | 0.6303 | 0.00783 | 0.0116 | 80.4981
6 | 0.6827 | 0.00861 | 0.0121 | 79.2915
6.5 | 0.735 | 0.00943 | 0.0127 | 77.9427
7 | 0.7871 | 0.01028 | 0.0132 | 76.5661
7.5 | 0.839 | 0.01121 | 0.0138 | 74.8439
8 | 0.8899 | 0.01241 | 0.0145 | 71.7083
8.5 | 0.9377 | 0.0144 | 0.0154 | 65.1181
9 | 0.987 | 0.01568 | 0.0161 | 62.9464
9.5 | 1.0343 | 0.0172 | 0.0169 | 60.1337
10 | 1.065 | 0.0219 | 0.0185 | 48.6301
10.5 | 1.1011 | 0.02477 | 0.0197 | 44.453
11 | 1.1288 | 0.02832 | 0.0211 | 39.8588
11.5 | 1.1386 | 0.03306 | 0.0227 | 34.4404
12 | 1.1156 | 0.03986 | 0.0219 | 27.988
12.5 | 1.0935 | 0.05135 | 0.0127 | 21.295
13 | 1.0523 | 0.06826 | 0.0004 | 15.4161
13.5 | 0.998 | 0.08751 | -0.0114 | 11.4044
14 | 0.9579 | 0.10502 | -0.0209 | 9.1211
14.5 | 0.8038 | 0.16099 | -0.0454 | 4.9929
15 | 0.8013 | 0.17474 | -0.051 | 4.5857
15.5 | 0.6602 | 0.17052 | -0.0505 | 3.8717
16 | 0.8133 | 0.1955 | -0.06 | 4.1601
16.5 | 0.8254 | 0.20462 | -0.0643 | 4.0338

## 45. Re 1M Mach 0.25 (1)
BIGFOIL.COM POLAR EXPORT
PW2019 tip airfoil 3m
PW2019 tip airfoil 3m |  |  |  | Cl Max: | 0.803 | at alpha= | 8 | deg
JavaFoil+Calcfoil stall+Eppler ext transition |  |  |  | L/D Max: | 65.765 | at alpha= | 5 | deg
Re: | 1000000 |  |  | Cd Min: | 0.00436 | at alpha= | -1 | deg
Mach: | 0.25 |  |  | Cl=0 at alpha= | 0.225 | deg
|  |  |  | @ Cl=0.1, Cd= | 0.0057173
|  |  |  | @ Cl=0.4, Cd= | 0.10176
|  |  |  | @ Cl=0.6, Cd= | 0.10176
alpha (deg) | Cl | Cd | Cm | Cl/Cd
-11 | -0.063 | 0.07998 | 0.008 | -0.786
-10.5 | -0.06 | 0.07636 | 0.008 | -0.787
-10 | -0.087 | 0.07161 | 0.008 | -1.217
-9.5 | -0.185 | 0.06688 | 0.008 | -2.762
-9 | -0.248 | 0.06311 | 0.008 | -3.929
-8.5 | -0.303 | 0.05917 | 0.008 | -5.118
-8 | -0.35 | 0.05549 | 0.007 | -6.313
-7.5 | -0.39 | 0.05292 | 0.007 | -7.361
-7 | -0.419 | 0.04932 | 0.007 | -8.501
-6.5 | -0.438 | 0.04599 | 0.007 | -9.532
-6 | -0.446 | 0.04282 | 0.007 | -10.419
-5.5 | -0.443 | 0.04029 | 0.007 | -10.994
-5 | -0.429 | 0.03797 | 0.006 | -11.308
-4.5 | -0.406 | 0.03584 | 0.006 | -11.336
-4 | -0.375 | 0.034 | 0.007 | -11.017
-3.5 | -0.338 | 0.03256 | 0.006 | -10.384
-3 | -0.298 | 0.03108 | 0.006 | -9.589
-2.5 | -0.318 | 0.00913 | 0.019 | -34.893
-2 | -0.263 | 0.00893 | 0.019 | -29.385
-1.5 | -0.205 | 0.00873 | 0.019 | -23.477
-1 | -0.146 | 0.00436 | 0.019 | -33.514
-0.5 | -0.087 | 0.00443 | 0.019 | -19.611
0 | -0.027 | 0.00455 | 0.019 | -5.995
0.5 | 0.033 | 0.0051 | 0.019 | 6.378
1 | 0.092 | 0.00568 | 0.019 | 16.257
1.5 | 0.152 | 0.00596 | 0.019 | 25.531
2 | 0.212 | 0.00623 | 0.019 | 33.99
2.5 | 0.271 | 0.00651 | 0.019 | 41.713
3 | 0.331 | 0.00682 | 0.018 | 48.536
3.5 | 0.39 | 0.00715 | 0.018 | 54.544
4 | 0.449 | 0.00754 | 0.018 | 59.53
4.5 | 0.507 | 0.00798 | 0.018 | 63.544
5 | 0.564 | 0.00858 | 0.018 | 65.765
5.5 | 0.619 | 0.00967 | 0.018 | 64.029
6 | 0.67 | 0.01079 | 0.018 | 62.126
6.5 | 0.716 | 0.01157 | 0.018 | 61.879
7 | 0.754 | 0.01237 | 0.017 | 60.952
7.5 | 0.784 | 0.01337 | 0.017 | 58.625
8 | 0.803 | 0.0144 | 0.017 | 55.745
8.5 | 0.782 | 0.01513 | 0.016 | 51.683
9 | 0.643 | 0.05825 | 0.007 | 11.031
9.5 | 0.624 | 0.06268 | 0.006 | 9.95
10 | 0.594 | 0.06746 | 0.006 | 8.799
10.5 | 0.552 | 0.07248 | 0.006 | 7.616
11 | 0.5 | 0.07806 | 0.006 | 6.409
11.5 | 0.44 | 0.08402 | 0.006 | 5.237
12 | 0.373 | 0.09012 | 0.006 | 4.135
12.5 | 0.299 | 0.0943 | 0.006 | 3.166
13 | 0.215 | 0.10176 | 0.006 | 2.109

## 46. Re 1M Mach 0.25 (2)
BIGFOIL.COM POLAR EXPORT
PW2019 tip airfoil 3m
PW2019 tip airfoil 3m |  |  |  | Cl Max: | 1.0586 | at alpha= | 10 | deg
XFOIL ncrit=9 |  |  |  | L/D Max: | 80.2953 | at alpha= | 5 | deg
Re: | 1000000 |  |  | Cd Min: | 0.18067 | at alpha= | 15 | deg
Mach: | 0.25 |  |  | Cl=0 at alpha= | 0.085263 | deg
|  |  |  | @ Cl=0.1, Cd= | 0.0047017
|  |  |  | @ Cl=0.4, Cd= | 0.0060329
|  |  |  | @ Cl=0.6, Cd= | 0.0074733
alpha (deg) | Cl | Cd | Cm | Cl/Cd
-5 | -0.5447 | 0.02312 | 0.0027 | -23.5597
-4.5 | -0.4982 | 0.01586 | 0.0049 | -31.4124
-4 | -0.4423 | 0.01123 | 0.0064 | -39.3856
-3.5 | -0.392 | 0.00969 | 0.0091 | -40.4541
-2.5 | -0.283 | 0.00804 | 0.0121 | -35.199
-2 | -0.2271 | 0.00738 | 0.013 | -30.7724
-1.5 | -0.1708 | 0.00693 | 0.0136 | -24.6465
-1 | -0.1183 | 0.00575 | 0.0144 | -20.5739
-0.5 | -0.0659 | 0.00501 | 0.0156 | -13.1537
0 | -0.0162 | 0.00426 | 0.018 | -3.8028
0.5 | 0.0788 | 0.00461 | 0.0102 | 17.0933
1.5 | 0.2106 | 0.00518 | 0.0068 | 40.6564
2 | 0.2656 | 0.00542 | 0.0076 | 49.0037
2.5 | 0.3209 | 0.00564 | 0.0083 | 56.8972
3 | 0.3762 | 0.0059 | 0.0091 | 63.7627
3.5 | 0.4317 | 0.00621 | 0.0098 | 69.5169
4 | 0.4873 | 0.00652 | 0.0105 | 74.7393
4.5 | 0.5428 | 0.00694 | 0.0112 | 78.2133
5 | 0.5982 | 0.00745 | 0.0119 | 80.2953
5.5 | 0.6531 | 0.00816 | 0.0126 | 80.0368
6 | 0.7078 | 0.00901 | 0.0133 | 78.5572
6.5 | 0.7624 | 0.00992 | 0.0141 | 76.8548
7 | 0.8168 | 0.01098 | 0.0151 | 74.3898
7.5 | 0.8704 | 0.01229 | 0.0161 | 70.8218
8 | 0.9219 | 0.01407 | 0.0173 | 65.5224
8.5 | 0.97 | 0.0165 | 0.0187 | 58.7879
9 | 1.0165 | 0.01887 | 0.0201 | 53.8686
9.5 | 1.0528 | 0.0227 | 0.0217 | 46.3789
10 | 1.0586 | 0.03004 | 0.0235 | 35.2397
10.5 | 1.0483 | 0.03628 | 0.0242 | 28.8947
11 | 1.0258 | 0.0468 | 0.0157 | 21.9188
11.5 | 0.994 | 0.06243 | 0.0031 | 15.9218
12 | 0.9596 | 0.07748 | -0.0064 | 12.3851
12.5 | 0.9273 | 0.09254 | -0.0149 | 10.0205
13 | 0.9124 | 0.10469 | -0.0209 | 8.7153
13.5 | 0.818 | 0.13902 | -0.0367 | 5.884
14 | 0.8 | 0.15636 | -0.044 | 5.1164
14.5 | 0.7991 | 0.16923 | -0.0495 | 4.722
15 | 0.8042 | 0.18067 | -0.0545 | 4.4512

## 47. Re 1M Mach 0.50 (1)
BIGFOIL.COM POLAR EXPORT
PW2019 tip airfoil 3m
PW2019 tip airfoil 3m |  |  |  | Cl Max: | 1.049 | at alpha= | 20 | deg
JavaFoil+Calcfoil stall+Eppler ext transition |  |  |  | L/D Max: | 63.949 | at alpha= | 5 | deg
Re: | 1000000 |  |  | Cd Min: | 0.00459 | at alpha= | -0.5 | deg
Mach: | 0.5 |  |  | Cl=0 at alpha= | 0.22727 | deg
|  |  |  | @ Cl=0.1, Cd= | 0.0060266
|  |  |  | @ Cl=0.4, Cd= | 0.00752
|  |  |  | @ Cl=0.6, Cd= | 0.10794
alpha (deg) | Cl | Cd | Cm | Cl/Cd
-20 | -1.064 | 0.19357 | 0.01 | -5.495
-19.5 | -1.039 | 0.19088 | 0.01 | -5.442
-19 | -1.014 | 0.18544 | 0.01 | -5.468
-18.5 | -0.987 | 0.17898 | 0.01 | -5.516
-18 | -0.961 | 0.17418 | 0.01 | -5.515
-17.5 | -0.935 | 0.16941 | 0.01 | -5.52
-17 | -0.91 | 0.16504 | 0.01 | -5.512
-16.5 | -0.884 | 0.15999 | 0.01 | -5.527
-16 | -0.859 | 0.15386 | 0.01 | -5.583
-15.5 | -0.833 | 0.14717 | 0.01 | -5.662
-15 | -0.809 | 0.14446 | 0.011 | -5.598
-14.5 | -0.78 | 0.13907 | 0.01 | -5.611
-14 | -0.754 | 0.13447 | 0.01 | -5.608
-13.5 | -0.728 | 0.1309 | 0.01 | -5.561
-13 | -0.702 | 0.12752 | 0.01 | -5.506
-12.5 | -0.676 | 0.12339 | 0.01 | -5.481
-12 | -0.65 | 0.11998 | 0.01 | -5.42
-11.5 | -0.623 | 0.1114 | 0.01 | -5.596
-11 | -0.597 | 0.10427 | 0.009 | -5.722
-10.5 | -0.571 | 0.10381 | 0.009 | -5.496
-10 | -0.544 | 0.09966 | 0.009 | -5.463
-9.5 | -0.518 | 0.09697 | 0.01 | -5.344
-9 | -0.491 | 0.09219 | 0.009 | -5.331
-8.5 | -0.465 | 0.08602 | 0.009 | -5.405
-8 | -0.439 | 0.08337 | 0.009 | -5.26
-7.5 | -0.412 | 0.08105 | 0.009 | -5.085
-7 | -0.386 | 0.07359 | 0.009 | -5.242
-6.5 | -0.359 | 0.05257 | 0.008 | -6.827
-6 | -0.333 | 0.04705 | 0.009 | -7.067
-5.5 | -0.306 | 0.04176 | 0.009 | -7.332
-5 | -0.279 | 0.04538 | 0.008 | -6.152
-4.5 | -0.253 | 0.03929 | 0.008 | -6.428
-4 | -0.226 | 0.03552 | 0.008 | -6.359
-3.5 | -0.339 | 0.0334 | 0.008 | -10.151
-3 | -0.318 | 0.0317 | 0.008 | -10.033
-2.5 | -0.279 | 0.03071 | 0.007 | -9.094
-2 | -0.291 | 0.00943 | 0.021 | -30.815
-1.5 | -0.228 | 0.00921 | 0.021 | -24.784
-1 | -0.163 | 0.00868 | 0.021 | -18.815
-0.5 | -0.097 | 0.00459 | 0.021 | -21.136
0 | -0.03 | 0.00515 | 0.021 | -5.913
0.5 | 0.036 | 0.00574 | 0.021 | 6.339
1 | 0.103 | 0.00604 | 0.021 | 17.096
1.5 | 0.17 | 0.00631 | 0.021 | 26.921
2 | 0.237 | 0.00662 | 0.021 | 35.774
2.5 | 0.303 | 0.00696 | 0.021 | 43.589
3 | 0.37 | 0.00732 | 0.021 | 50.492
3.5 | 0.436 | 0.00776 | 0.021 | 56.106
4 | 0.501 | 0.00825 | 0.02 | 60.696
4.5 | 0.565 | 0.00892 | 0.02 | 63.388
5 | 0.626 | 0.0098 | 0.02 | 63.949
5.5 | 0.683 | 0.01145 | 0.02 | 59.63
6 | 0.727 | 0.01284 | 0.02 | 56.652
6.5 | 0.743 | 0.01456 | 0.02 | 51.01
7 | 0.528 | 0.04886 | 0.007 | 10.813
7.5 | 0.388 | 0.05285 | 0.007 | 7.345
8 | 0.415 | 0.05529 | 0.008 | 7.511
8.5 | 0.441 | 0.06618 | 0.007 | 6.669
9 | 0.468 | 0.08666 | 0.008 | 5.402
9.5 | 0.495 | 0.08896 | 0.008 | 5.56
10 | 0.521 | 0.09682 | 0.008 | 5.386
10.5 | 0.548 | 0.09904 | 0.008 | 5.532
11 | 0.574 | 0.10443 | 0.008 | 5.498
11.5 | 0.601 | 0.10808 | 0.008 | 5.558
12 | 0.628 | 0.11638 | 0.008 | 5.395
12.5 | 0.654 | 0.11976 | 0.008 | 5.461
13 | 0.68 | 0.12513 | 0.008 | 5.436
13.5 | 0.707 | 0.12825 | 0.008 | 5.512
14 | 0.736 | 0.13886 | 0.009 | 5.297
14.5 | 0.76 | 0.14085 | 0.008 | 5.399
15 | 0.787 | 0.14837 | 0.008 | 5.301
15.5 | 0.813 | 0.15158 | 0.008 | 5.361
16 | 0.839 | 0.15731 | 0.008 | 5.335
16.5 | 0.867 | 0.16282 | 0.008 | 5.323
17 | 0.893 | 0.16771 | 0.008 | 5.322
17.5 | 0.918 | 0.17364 | 0.008 | 5.289
18 | 0.944 | 0.17773 | 0.008 | 5.314
18.5 | 0.972 | 0.18386 | 0.008 | 5.286
19 | 0.998 | 0.18788 | 0.008 | 5.313
19.5 | 1.024 | 0.19684 | 0.008 | 5.2
20 | 1.049 | 0.2024 | 0.007 | 5.183

## 48. Re 1M Mach 0.50 (2)
BIGFOIL.COM POLAR EXPORT
PW2019 tip airfoil 3m
PW2019 tip airfoil 3m |  |  |  | Cl Max: | 1.0463 | at alpha= | 20 | deg
XFOIL ncrit=9 |  |  |  | L/D Max: | 80.8265 | at alpha= | 5 | deg
Re: | 1000000 |  |  | Cd Min: | 0.31282 | at alpha= | -20 | deg
Mach: | 0.5 |  |  | Cl=0 at alpha= | 0.05805 | deg
|  |  |  | @ Cl=0.1, Cd= | 0.0050204
|  |  |  | @ Cl=0.4, Cd= | 0.0061449
|  |  |  | @ Cl=0.6, Cd= | 0.0075406
alpha (deg) | Cl | Cd | Cm | Cl/Cd
-20 | -1.0977 | 0.31282 | 0.1618 | -3.509
-19.5 | -1.0743 | 0.30387 | 0.1561 | -3.5354
-19 | -1.0504 | 0.29487 | 0.1505 | -3.5622
-18.5 | -1.0266 | 0.28593 | 0.1447 | -3.5904
-18 | -1.0034 | 0.2771 | 0.1391 | -3.6211
-17.5 | -0.9799 | 0.26819 | 0.1334 | -3.6538
-17 | -0.9569 | 0.25924 | 0.1278 | -3.6912
-16.5 | -0.9339 | 0.25019 | 0.1222 | -3.7328
-16 | -0.9112 | 0.24067 | 0.1171 | -3.7861
-15.5 | -0.889 | 0.23207 | 0.1126 | -3.8307
-15 | -0.8664 | 0.22359 | 0.1076 | -3.8749
-14.5 | -0.844 | 0.21489 | 0.1026 | -3.9276
-14 | -0.8214 | 0.20602 | 0.0976 | -3.987
-13.5 | -0.7989 | 0.19701 | 0.0918 | -4.0551
-13 | -0.7784 | 0.1881 | 0.0866 | -4.1382
-12.5 | -0.7585 | 0.17912 | 0.0815 | -4.2346
-12 | -0.7392 | 0.17011 | 0.0767 | -4.3454
-11.5 | -0.7206 | 0.16105 | 0.072 | -4.4744
-11 | -0.7048 | 0.15124 | 0.0676 | -4.6601
-10.5 | -0.6878 | 0.14263 | 0.0639 | -4.8223
-10 | -0.6723 | 0.1341 | 0.0597 | -5.0134
-9.5 | -0.6578 | 0.12548 | 0.0554 | -5.2423
-9 | -0.6448 | 0.1167 | 0.051 | -5.5253
-8.5 | -0.6328 | 0.10794 | 0.0464 | -5.8625
-8 | -0.621 | 0.09877 | 0.0406 | -6.2873
-7.5 | -0.6121 | 0.08992 | 0.0357 | -6.8072
-7 | -0.5457 | 0.06934 | 0.0284 | -7.8699
-6.5 | -0.6096 | 0.07165 | 0.0246 | -8.508
-6 | -0.6157 | 0.06179 | 0.0159 | -9.9644
-5.5 | -0.5987 | 0.05238 | 0.0082 | -11.4299
-5 | -0.5721 | 0.04199 | 0.0022 | -13.6247
-4 | -0.4964 | 0.02146 | 0.0017 | -23.1314
-3.5 | -0.4454 | 0.01456 | 0.0051 | -30.5907
-3 | -0.3841 | 0.01086 | 0.0083 | -35.3683
-2.5 | -0.3201 | 0.00918 | 0.0107 | -34.8693
-2 | -0.2554 | 0.00814 | 0.0126 | -31.3759
-1.5 | -0.1904 | 0.00744 | 0.0139 | -25.5914
-1 | -0.1278 | 0.00663 | 0.0148 | -19.276
-0.5 | -0.0676 | 0.00577 | 0.016 | -11.7158
0 | -0.0106 | 0.00516 | 0.018 | -2.0543
0.5 | 0.0807 | 0.00496 | 0.0135 | 16.2702
1 | 0.183 | 0.00528 | 0.0059 | 34.6591
1.5 | 0.2453 | 0.00552 | 0.007 | 44.4384
2 | 0.3081 | 0.00575 | 0.008 | 53.5826
2.5 | 0.3713 | 0.00601 | 0.0091 | 61.7804
3 | 0.4351 | 0.00631 | 0.0103 | 68.954
3.5 | 0.4993 | 0.00669 | 0.0115 | 74.6338
4 | 0.564 | 0.00714 | 0.0128 | 78.9916
5 | 0.6943 | 0.00859 | 0.0159 | 80.8265
5.5 | 0.7596 | 0.00965 | 0.0178 | 78.715
6 | 0.8252 | 0.011 | 0.0201 | 75.0182
6.5 | 0.8882 | 0.01329 | 0.023 | 66.8322
7 | 0.9384 | 0.01769 | 0.0264 | 53.0469
7.5 | 0.9608 | 0.02495 | 0.0288 | 38.509
8 | 0.9473 | 0.03372 | 0.0268 | 28.0931
8.5 | 0.9196 | 0.04627 | 0.0145 | 19.8746
9 | 0.8945 | 0.05943 | 0.0044 | 15.0513
9.5 | 0.8659 | 0.07229 | -0.0038 | 11.9781
10 | 0.8412 | 0.08481 | -0.0109 | 9.9186
10.5 | 0.8197 | 0.09746 | -0.0177 | 8.4106
11 | 0.8034 | 0.11003 | -0.0242 | 7.3016
11.5 | 0.7939 | 0.12232 | -0.0304 | 6.4904
12 | 0.7902 | 0.13417 | -0.0361 | 5.8895
12.5 | 0.7899 | 0.14601 | -0.0418 | 5.4099
13 | 0.7961 | 0.15705 | -0.047 | 5.0691
13.5 | 0.8057 | 0.16785 | -0.052 | 4.8001
14 | 0.8162 | 0.17905 | -0.0574 | 4.5585
14.5 | 0.8303 | 0.18924 | -0.0624 | 4.3876
15 | 0.8459 | 0.1997 | -0.0675 | 4.2359
15.5 | 0.8628 | 0.21066 | -0.0727 | 4.0957
16 | 0.8819 | 0.21961 | -0.0774 | 4.0158
16.5 | 0.9017 | 0.22831 | -0.082 | 3.9495
17 | 0.92 | 0.2383 | -0.0867 | 3.8607
17.5 | 0.9403 | 0.24778 | -0.0917 | 3.7949
18 | 0.961 | 0.25732 | -0.0969 | 3.7346
18.5 | 0.9817 | 0.26693 | -0.1025 | 3.6777
19 | 1.0038 | 0.27702 | -0.1086 | 3.6236
19.5 | 1.0252 | 0.28599 | -0.1139 | 3.5847
20 | 1.0463 | 0.29461 | -0.1191 | 3.5515

## 49. Re 2M Mach 0.00 (1)
BIGFOIL.COM POLAR EXPORT
PW2019 tip airfoil 3m
PW2019 tip airfoil 3m |  |  |  | Cl Max: | 0.842 | at alpha= | 9 | deg
JavaFoil+Calcfoil stall+Eppler ext transition |  |  |  | L/D Max: | 78.088 | at alpha= | 5.5 | deg
Re: | 2000000 |  |  | Cd Min: | 0.00445 | at alpha= | 0 | deg
Mach: | 0 |  |  | Cl=0 at alpha= | 0.22414 | deg
|  |  |  | @ Cl=0.1, Cd= | 0.0049241
|  |  |  | @ Cl=0.4, Cd= | 0.0061597
|  |  |  | @ Cl=0.6, Cd= | 0.0995
alpha (deg) | Cl | Cd | Cm | Cl/Cd
-12 | -0.343 | 0.08201 | 0.008 | -4.177
-11.5 | -0.364 | 0.0772 | 0.008 | -4.712
-11 | -0.385 | 0.0725 | 0.008 | -5.31
-10.5 | -0.406 | 0.06856 | 0.008 | -5.92
-10 | -0.426 | 0.06494 | 0.008 | -6.562
-9.5 | -0.445 | 0.0612 | 0.008 | -7.267
-9 | -0.462 | 0.05772 | 0.008 | -7.997
-8.5 | -0.475 | 0.05459 | 0.008 | -8.701
-8 | -0.485 | 0.05161 | 0.008 | -9.399
-7.5 | -0.49 | 0.04823 | 0.007 | -10.17
-7 | -0.491 | 0.04584 | 0.007 | -10.705
-6.5 | -0.486 | 0.04315 | 0.008 | -11.253
-6 | -0.474 | 0.04064 | 0.007 | -11.664
-5.5 | -0.457 | 0.03833 | 0.008 | -11.918
-5 | -0.433 | 0.03642 | 0.007 | -11.886
-4.5 | -0.404 | 0.03452 | 0.007 | -11.69
-4 | -0.46 | 0.00864 | 0.019 | -53.21
-3.5 | -0.412 | 0.00845 | 0.019 | -48.803
-3 | -0.362 | 0.00827 | 0.019 | -43.806
-2.5 | -0.309 | 0.00813 | 0.019 | -38.065
-2 | -0.255 | 0.00797 | 0.018 | -31.97
-1.5 | -0.199 | 0.00749 | 0.018 | -26.507
-1 | -0.142 | 0.00577 | 0.018 | -24.558
-0.5 | -0.084 | 0.00554 | 0.018 | -15.177
0 | -0.026 | 0.00445 | 0.018 | -5.929
0.5 | 0.032 | 0.00468 | 0.018 | 6.737
1 | 0.089 | 0.00489 | 0.018 | 18.273
1.5 | 0.147 | 0.00507 | 0.018 | 29.072
2 | 0.205 | 0.00529 | 0.018 | 38.783
2.5 | 0.263 | 0.00553 | 0.018 | 47.543
3 | 0.32 | 0.00574 | 0.018 | 55.821
3.5 | 0.378 | 0.00604 | 0.018 | 62.52
4 | 0.435 | 0.00635 | 0.018 | 68.535
4.5 | 0.492 | 0.00669 | 0.018 | 73.456
5 | 0.547 | 0.00713 | 0.017 | 76.678
5.5 | 0.601 | 0.0077 | 0.017 | 78.088
6 | 0.652 | 0.00888 | 0.017 | 73.391
6.5 | 0.699 | 0.00966 | 0.017 | 72.294
7 | 0.741 | 0.01025 | 0.017 | 72.213
7.5 | 0.777 | 0.01087 | 0.017 | 71.443
8 | 0.806 | 0.0116 | 0.017 | 69.496
8.5 | 0.828 | 0.01238 | 0.016 | 66.898
9 | 0.842 | 0.01325 | 0.016 | 63.566
9.5 | 0.838 | 0.01373 | 0.016 | 61.009
10 | 0.809 | 0.01623 | 0.015 | 49.876
10.5 | 0.774 | 0.02272 | 0.014 | 34.075
11 | 0.699 | 0.04862 | 0.012 | 14.38
11.5 | 0.658 | 0.0652 | 0.01 | 10.099
12 | 0.631 | 0.07277 | 0.009 | 8.672
12.5 | 0.6 | 0.08194 | 0.008 | 7.321
13 | 0.572 | 0.08727 | 0.008 | 6.56
13.5 | 0.543 | 0.09423 | 0.007 | 5.763
14 | 0.514 | 0.0995 | 0.007 | 5.169

## 50. Re 2M Mach 0.00 (2)
BIGFOIL.COM POLAR EXPORT
PW2019 tip airfoil 3m
PW2019 tip airfoil 3m |  |  |  | Cl Max: | 1.3159 | at alpha= | 13.5 | deg
XFOIL ncrit=9 |  |  |  | L/D Max: | 91.7862 | at alpha= | 5.5 | deg
Re: | 2000000 |  |  | Cd Min: | 0.21546 | at alpha= | -16 | deg
Mach: | 0 |  |  | Cl=0 at alpha= | 0.089866 | deg
|  |  |  | @ Cl=0.1, Cd= | 0.0040832
|  |  |  | @ Cl=0.4, Cd= | 0.0051122
|  |  |  | @ Cl=0.6, Cd= | 0.0065595
alpha (deg) | Cl | Cd | Cm | Cl/Cd
-16 | -0.8265 | 0.21546 | 0.0946 | -3.836
-15.5 | -0.8096 | 0.20875 | 0.0906 | -3.8783
-15 | -0.7928 | 0.20197 | 0.0866 | -3.9253
-14.5 | -0.7766 | 0.19455 | 0.0825 | -3.9918
-14 | -0.7609 | 0.18676 | 0.0784 | -4.0742
-13.5 | -0.7448 | 0.17842 | 0.0742 | -4.1744
-13 | -0.7307 | 0.17012 | 0.07 | -4.2952
-12.5 | -0.7174 | 0.1617 | 0.0658 | -4.4366
-12 | -0.7051 | 0.15315 | 0.0616 | -4.604
-11.5 | -0.6938 | 0.14452 | 0.0575 | -4.8007
-11 | -0.6836 | 0.13584 | 0.0534 | -5.0324
-10.5 | -0.675 | 0.12689 | 0.0493 | -5.3196
-10 | -0.6681 | 0.1178 | 0.045 | -5.6715
-9.5 | -0.6629 | 0.10871 | 0.0407 | -6.0979
-9 | -0.6603 | 0.09957 | 0.0362 | -6.6315
-8.5 | -0.6608 | 0.09057 | 0.0316 | -7.296
-8 | -0.672 | 0.08125 | 0.0265 | -8.2708
-7.5 | -0.6799 | 0.07003 | 0.0167 | -9.7087
-7 | -0.6713 | 0.0555 | 0.0076 | -12.0955
-6.5 | -0.6888 | 0.02073 | 0.0055 | -33.2272
-6 | -0.646 | 0.01521 | 0.0071 | -42.4721
-5.5 | -0.5966 | 0.01227 | 0.0082 | -48.6227
-5 | -0.5418 | 0.01036 | 0.0085 | -52.2973
-4.5 | -0.4955 | 0.00941 | 0.011 | -52.6567
-3.5 | -0.3892 | 0.0078 | 0.0128 | -49.8974
-3 | -0.3343 | 0.00742 | 0.0132 | -45.0539
-2.5 | -0.2794 | 0.00695 | 0.0138 | -40.2014
-2 | -0.2247 | 0.00649 | 0.0142 | -34.6225
-1 | -0.1153 | 0.00577 | 0.0148 | -19.9827
-0.5 | -0.0626 | 0.00517 | 0.0153 | -12.1083
0 | -0.0094 | 0.00485 | 0.0157 | -1.9381
0.5 | 0.0429 | 0.00454 | 0.0165 | 9.4493
1 | 0.0989 | 0.00408 | 0.0168 | 24.2402
2 | 0.2557 | 0.00453 | 0.0069 | 56.4459
2.5 | 0.3087 | 0.00471 | 0.0077 | 65.5414
3 | 0.3619 | 0.00494 | 0.0083 | 73.2591
3.5 | 0.415 | 0.00518 | 0.009 | 80.1158
4 | 0.4682 | 0.00548 | 0.0096 | 85.438
4.5 | 0.5213 | 0.00582 | 0.0102 | 89.5704
5 | 0.5742 | 0.0063 | 0.0107 | 91.1429
5.5 | 0.6269 | 0.00683 | 0.0112 | 91.7862
6 | 0.6792 | 0.00747 | 0.0117 | 90.9237
6.5 | 0.7315 | 0.00807 | 0.0123 | 90.6444
7 | 0.7838 | 0.00868 | 0.0128 | 90.2995
7.5 | 0.8358 | 0.00933 | 0.0134 | 89.582
8 | 0.8873 | 0.01013 | 0.0139 | 87.5913
8.5 | 0.9388 | 0.01083 | 0.0144 | 86.6851
9 | 0.9893 | 0.01184 | 0.015 | 83.5557
9.5 | 1.0394 | 0.01279 | 0.0156 | 81.2666
10 | 1.088 | 0.01401 | 0.0162 | 77.6588
10.5 | 1.1321 | 0.01609 | 0.0171 | 70.3605
11 | 1.1715 | 0.01873 | 0.0182 | 62.5467
11.5 | 1.2148 | 0.02024 | 0.019 | 60.0198
12 | 1.2537 | 0.02219 | 0.02 | 56.4984
12.5 | 1.2895 | 0.02422 | 0.0211 | 53.2411
13 | 1.3155 | 0.027 | 0.0227 | 48.7222
13.5 | 1.3159 | 0.03089 | 0.0256 | 42.5995
14 | 1.3116 | 0.03601 | 0.0243 | 36.4232
14.5 | 1.2499 | 0.05544 | 0.0087 | 22.5451
15 | 1.2218 | 0.06898 | 0.0002 | 17.7124
15.5 | 1.1259 | 0.09433 | -0.0139 | 11.9358
16 | 1.0724 | 0.11342 | -0.0238 | 9.4551
16.5 | 0.9867 | 0.14278 | -0.039 | 6.9106

## 51. Re 2M Mach 0.10 (1)
BIGFOIL.COM POLAR EXPORT
PW2019 tip airfoil 3m
PW2019 tip airfoil 3m |  |  |  | Cl Max: | 0.838 | at alpha= | 9 | deg
JavaFoil+Calcfoil stall+Eppler ext transition |  |  |  | L/D Max: | 78.035 | at alpha= | 5.5 | deg
Re: | 2000000 |  |  | Cd Min: | 0.00446 | at alpha= | 0 | deg
Mach: | 0.1 |  |  | Cl=0 at alpha= | 0.22881 | deg
|  |  |  | @ Cl=0.1, Cd= | 0.004931
|  |  |  | @ Cl=0.4, Cd= | 0.0061688
|  |  |  | @ Cl=0.6, Cd= | 0.10064
alpha (deg) | Cl | Cd | Cm | Cl/Cd
-12 | -0.304 | 0.08292 | 0.008 | -3.662
-11.5 | -0.327 | 0.07753 | 0.008 | -4.219
-11 | -0.351 | 0.07277 | 0.009 | -4.824
-10.5 | -0.375 | 0.06914 | 0.009 | -5.424
-10 | -0.398 | 0.06501 | 0.009 | -6.13
-9.5 | -0.421 | 0.06147 | 0.008 | -6.844
-9 | -0.441 | 0.05788 | 0.008 | -7.614
-8.5 | -0.458 | 0.05462 | 0.008 | -8.387
-8 | -0.472 | 0.05183 | 0.008 | -9.1
-7.5 | -0.48 | 0.0486 | 0.008 | -9.886
-7 | -0.483 | 0.04611 | 0.007 | -10.483
-6.5 | -0.481 | 0.04332 | 0.007 | -11.099
-6 | -0.471 | 0.04076 | 0.007 | -11.564
-5.5 | -0.456 | 0.0384 | 0.008 | -11.868
-5 | -0.433 | 0.03644 | 0.007 | -11.879
-4.5 | -0.404 | 0.03463 | 0.007 | -11.677
-4 | -0.461 | 0.00867 | 0.019 | -53.178
-3.5 | -0.414 | 0.00847 | 0.019 | -48.869
-3 | -0.364 | 0.0083 | 0.019 | -43.834
-2.5 | -0.311 | 0.00815 | 0.019 | -38.145
-2 | -0.256 | 0.00798 | 0.019 | -32.067
-1.5 | -0.2 | 0.0078 | 0.019 | -25.572
-1 | -0.142 | 0.00578 | 0.019 | -24.611
-0.5 | -0.085 | 0.00556 | 0.018 | -15.204
0 | -0.027 | 0.00446 | 0.018 | -5.946
0.5 | 0.032 | 0.00469 | 0.018 | 6.76
1 | 0.09 | 0.0049 | 0.018 | 18.326
1.5 | 0.148 | 0.00508 | 0.018 | 29.136
2 | 0.206 | 0.0053 | 0.018 | 38.891
2.5 | 0.264 | 0.00554 | 0.018 | 47.664
3 | 0.322 | 0.00576 | 0.018 | 55.922
3.5 | 0.38 | 0.00606 | 0.018 | 62.651
4 | 0.437 | 0.00637 | 0.018 | 68.615
4.5 | 0.494 | 0.00672 | 0.018 | 73.516
5 | 0.55 | 0.00717 | 0.018 | 76.689
5.5 | 0.604 | 0.00774 | 0.017 | 78.035
6 | 0.655 | 0.00893 | 0.017 | 73.315
6.5 | 0.701 | 0.00972 | 0.017 | 72.16
7 | 0.743 | 0.01033 | 0.017 | 71.943
7.5 | 0.778 | 0.01104 | 0.017 | 70.497
8 | 0.806 | 0.01172 | 0.017 | 68.795
8.5 | 0.827 | 0.01253 | 0.016 | 65.982
9 | 0.838 | 0.01346 | 0.016 | 62.3
9.5 | 0.824 | 0.01351 | 0.016 | 60.989
10 | 0.793 | 0.01738 | 0.015 | 45.639
10.5 | 0.747 | 0.02675 | 0.014 | 27.939
11 | 0.671 | 0.05561 | 0.011 | 12.057
11.5 | 0.629 | 0.07143 | 0.009 | 8.808
12 | 0.603 | 0.07602 | 0.009 | 7.928
12.5 | 0.57 | 0.08365 | 0.008 | 6.813
13 | 0.539 | 0.0892 | 0.007 | 6.039
13.5 | 0.506 | 0.09518 | 0.007 | 5.32
14 | 0.474 | 0.10064 | 0.007 | 4.709

## 52. Re 2M Mach 0.10 (2)
BIGFOIL.COM POLAR EXPORT
PW2019 tip airfoil 3m
PW2019 tip airfoil 3m |  |  |  | Cl Max: | 1.2913 | at alpha= | 13 | deg
XFOIL ncrit=9 |  |  |  | L/D Max: | 91.9825 | at alpha= | 5.5 | deg
Re: | 2000000 |  |  | Cd Min: | 0.13247 | at alpha= | 16 | deg
Mach: | 0.1 |  |  | Cl=0 at alpha= | 0.088235 | deg
|  |  |  | @ Cl=0.1, Cd= | 0.004102
|  |  |  | @ Cl=0.4, Cd= | 0.0051173
|  |  |  | @ Cl=0.6, Cd= | 0.00655
alpha (deg) | Cl | Cd | Cm | Cl/Cd
0 | -0.0093 | 0.00488 | 0.0157 | -1.9057
0.5 | 0.0434 | 0.00456 | 0.0165 | 9.5175
1 | 0.0993 | 0.0041 | 0.017 | 24.2195
2 | 0.2574 | 0.00454 | 0.007 | 56.696
2.5 | 0.3108 | 0.00472 | 0.0077 | 65.8475
3 | 0.3642 | 0.00495 | 0.0084 | 73.5758
3.5 | 0.4177 | 0.0052 | 0.0091 | 80.3269
4 | 0.4712 | 0.0055 | 0.0097 | 85.6727
4.5 | 0.5247 | 0.00584 | 0.0103 | 89.8459
5 | 0.578 | 0.00633 | 0.0108 | 91.3112
5.5 | 0.631 | 0.00686 | 0.0114 | 91.9825
6 | 0.6838 | 0.00751 | 0.0119 | 91.0519
6.5 | 0.7365 | 0.00814 | 0.0125 | 90.4791
7 | 0.7893 | 0.00874 | 0.0131 | 90.3089
7.5 | 0.8418 | 0.00941 | 0.0137 | 89.458
8 | 0.8938 | 0.01022 | 0.0144 | 87.456
8.5 | 0.9454 | 0.01111 | 0.015 | 85.0945
9 | 0.9965 | 0.01207 | 0.0156 | 82.5601
9.5 | 1.0468 | 0.01313 | 0.0163 | 79.7258
10 | 1.095 | 0.01456 | 0.0171 | 75.206
10.5 | 1.1356 | 0.01744 | 0.0183 | 65.1147
11 | 1.1777 | 0.01951 | 0.0193 | 60.3639
11.5 | 1.2191 | 0.02136 | 0.0203 | 57.074
12 | 1.2539 | 0.02383 | 0.0216 | 52.6185
12.5 | 1.2828 | 0.02654 | 0.0231 | 48.3346
13 | 1.2913 | 0.03043 | 0.0253 | 42.4351
13.5 | 1.2578 | 0.039 | 0.0223 | 32.2513
14 | 1.2415 | 0.05089 | 0.0122 | 24.3958
14.5 | 1.1512 | 0.07609 | -0.0044 | 15.1295
15 | 1.1116 | 0.09124 | -0.0124 | 12.1833
15.5 | 1.0404 | 0.1137 | -0.0241 | 9.1504
16 | 0.9974 | 0.13247 | -0.0336 | 7.5293

## 53. Re 2M Mach 0.25 (1)
BIGFOIL.COM POLAR EXPORT
PW2019 tip airfoil 3m
PW2019 tip airfoil 3m |  |  |  | Cl Max: | 0.809 | at alpha= | 8.5 | deg
JavaFoil+Calcfoil stall+Eppler ext transition |  |  |  | L/D Max: | 76.532 | at alpha= | 5 | deg
Re: | 2000000 |  |  | Cd Min: | 0.00453 | at alpha= | 0 | deg
Mach: | 0.25 |  |  | Cl=0 at alpha= | 0.225 | deg
|  |  |  | @ Cl=0.1, Cd= | 0.10045
|  |  |  | @ Cl=0.4, Cd= | 0.10045
|  |  |  | @ Cl=0.6, Cd= | 0.10045
alpha (deg) | Cl | Cd | Cm | Cl/Cd
-9 | -0.249 | 0.05886 | 0.009 | -4.225
-8.5 | -0.304 | 0.05551 | 0.009 | -5.472
-8 | -0.351 | 0.05213 | 0.009 | -6.739
-7.5 | -0.39 | 0.04967 | 0.008 | -7.855
-7 | -0.42 | 0.04697 | 0.008 | -8.939
-6.5 | -0.439 | 0.04446 | 0.008 | -9.869
-6 | -0.446 | 0.04141 | 0.007 | -10.78
-5.5 | -0.444 | 0.03899 | 0.008 | -11.381
-5 | -0.43 | 0.03673 | 0.007 | -11.703
-4.5 | -0.407 | 0.03461 | 0.008 | -11.769
-4 | -0.467 | 0.00885 | 0.019 | -52.811
-3.5 | -0.422 | 0.00862 | 0.019 | -48.927
-3 | -0.372 | 0.00841 | 0.019 | -44.185
-2.5 | -0.318 | 0.00825 | 0.019 | -38.589
-2 | -0.263 | 0.00807 | 0.019 | -32.541
-1.5 | -0.205 | 0.00787 | 0.019 | -26.042
-1 | -0.146 | 0.00587 | 0.019 | -24.935
-0.5 | -0.087 | 0.0058 | 0.019 | -14.985
0 | -0.027 | 0.00453 | 0.019 | -6.018
0.5 | 0.033 | 0.00474 | 0.019 | 6.871
1 | 0.092 | 0.00496 | 0.019 | 18.626
1.5 | 0.152 | 0.00513 | 0.019 | 29.622
2 | 0.212 | 0.00538 | 0.019 | 39.384
2.5 | 0.271 | 0.00561 | 0.019 | 48.382
3 | 0.331 | 0.00586 | 0.018 | 56.478
3.5 | 0.39 | 0.00617 | 0.018 | 63.255
4 | 0.449 | 0.0065 | 0.018 | 69.095
4.5 | 0.507 | 0.00686 | 0.018 | 73.908
5 | 0.564 | 0.00737 | 0.018 | 76.532
5.5 | 0.619 | 0.00834 | 0.018 | 74.241
6 | 0.67 | 0.00939 | 0.018 | 71.385
6.5 | 0.716 | 0.01009 | 0.018 | 70.966
7 | 0.754 | 0.01077 | 0.017 | 70.022
7.5 | 0.784 | 0.01162 | 0.017 | 67.465
8 | 0.803 | 0.01247 | 0.017 | 64.365
8.5 | 0.809 | 0.0135 | 0.017 | 59.898
9 | 0.778 | 0.01334 | 0.016 | 58.357
9.5 | 0.725 | 0.02009 | 0.015 | 36.108
10 | 0.632 | 0.04426 | 0.013 | 14.277
10.5 | 0.558 | 0.06644 | 0.009 | 8.399
11 | 0.504 | 0.07259 | 0.008 | 6.938
11.5 | 0.443 | 0.07776 | 0.008 | 5.691
12 | 0.374 | 0.08356 | 0.008 | 4.48
12.5 | 0.3 | 0.08876 | 0.007 | 3.378
13 | 0.215 | 0.0947 | 0.007 | 2.276
13.5 | 0.074 | 0.10045 | 0.007 | 0.741

## 54. Re 2M Mach 0.25 (2)
BIGFOIL.COM POLAR EXPORT
PW2019 tip airfoil 3m
PW2019 tip airfoil 3m |  |  |  | Cl Max: | 1.1539 | at alpha= | 11 | deg
XFOIL ncrit=9 |  |  |  | L/D Max: | 92.0123 | at alpha= | 5 | deg
Re: | 2000000 |  |  | Cd Min: | 0.1765 | at alpha= | 15.5 | deg
Mach: | 0.25 |  |  | Cl=0 at alpha= | 0.077982 | deg
|  |  |  | @ Cl=0.1, Cd= | 0.0041451
|  |  |  | @ Cl=0.4, Cd= | 0.005127
|  |  |  | @ Cl=0.6, Cd= | 0.006521
alpha (deg) | Cl | Cd | Cm | Cl/Cd
0 | -0.0085 | 0.005 | 0.016 | -1.7
0.5 | 0.046 | 0.0047 | 0.0167 | 9.7872
1 | 0.1005 | 0.00414 | 0.0179 | 24.2754
1.5 | 0.1962 | 0.0044 | 0.0097 | 44.5909
2 | 0.2668 | 0.0046 | 0.007 | 58
2.5 | 0.3219 | 0.00478 | 0.0078 | 67.3431
3 | 0.3772 | 0.00502 | 0.0086 | 75.1394
3.5 | 0.4326 | 0.00528 | 0.0094 | 81.9318
4 | 0.4881 | 0.00559 | 0.0101 | 87.3166
4.5 | 0.5436 | 0.00598 | 0.0108 | 90.903
5 | 0.599 | 0.00651 | 0.0115 | 92.0123
5.5 | 0.6542 | 0.00712 | 0.0123 | 91.882
6 | 0.7094 | 0.00781 | 0.0131 | 90.8323
6.5 | 0.7645 | 0.0085 | 0.0139 | 89.9412
7 | 0.8197 | 0.00924 | 0.0149 | 88.7121
7.5 | 0.8746 | 0.01012 | 0.0159 | 86.4229
8 | 0.9294 | 0.01103 | 0.0169 | 84.2611
8.5 | 0.9826 | 0.01239 | 0.0181 | 79.3059
9 | 1.0343 | 0.01402 | 0.0194 | 73.7732
9.5 | 1.0833 | 0.01603 | 0.0209 | 67.5795
10 | 1.1176 | 0.02035 | 0.0228 | 54.9189
10.5 | 1.1455 | 0.02474 | 0.0247 | 46.3015
11 | 1.1539 | 0.03025 | 0.0264 | 38.1455
11.5 | 1.1258 | 0.03852 | 0.0233 | 29.2264
12 | 1.0968 | 0.0542 | 0.0086 | 20.2362
12.5 | 1.0616 | 0.06953 | -0.0015 | 15.2682
13 | 1.0149 | 0.08596 | -0.0108 | 11.8067
14 | 0.9319 | 0.11909 | -0.0274 | 7.8252
14.5 | 0.9216 | 0.13079 | -0.0328 | 7.0464
15 | 0.8867 | 0.14968 | -0.042 | 5.924
15.5 | 0.8395 | 0.1765 | -0.054 | 4.7564

## 55. Re 2M Mach 0.50 (1)
BIGFOIL.COM POLAR EXPORT
PW2019 tip airfoil 3m
PW2019 tip airfoil 3m |  |  |  | Cl Max: | 1.05 | at alpha= | 20 | deg
JavaFoil+Calcfoil stall+Eppler ext transition |  |  |  | L/D Max: | 74.595 | at alpha= | 5 | deg
Re: | 2000000 |  |  | Cd Min: | 0.00499 | at alpha= | 0.5 | deg
Mach: | 0.5 |  |  | Cl=0 at alpha= | 0.22727 | deg
|  |  |  | @ Cl=0.1, Cd= | 0.0051619
|  |  |  | @ Cl=0.4, Cd= | 0.0064627
|  |  |  | @ Cl=0.6, Cd= | 0.097868
alpha (deg) | Cl | Cd | Cm | Cl/Cd
-20 | -1.064 | 0.17593 | 0.01 | -6.049
-19.5 | -1.039 | 0.17 | 0.01 | -6.113
-19 | -1.014 | 0.1639 | 0.01 | -6.189
-18.5 | -0.989 | 0.16261 | 0.01 | -6.085
-18 | -0.962 | 0.1583 | 0.01 | -6.076
-17.5 | -0.936 | 0.15176 | 0.01 | -6.168
-17 | -0.91 | 0.14688 | 0.01 | -6.198
-16.5 | -0.885 | 0.14285 | 0.01 | -6.194
-16 | -0.859 | 0.13725 | 0.01 | -6.26
-15.5 | -0.834 | 0.13107 | 0.01 | -6.36
-15 | -0.809 | 0.12999 | 0.011 | -6.227
-14.5 | -0.782 | 0.1264 | 0.01 | -6.184
-14 | -0.755 | 0.11891 | 0.01 | -6.347
-13.5 | -0.728 | 0.11521 | 0.01 | -6.322
-13 | -0.702 | 0.11151 | 0.01 | -6.299
-12.5 | -0.677 | 0.10728 | 0.01 | -6.306
-12 | -0.651 | 0.10386 | 0.01 | -6.264
-11.5 | -0.624 | 0.09866 | 0.01 | -6.33
-11 | -0.597 | 0.09297 | 0.01 | -6.422
-10.5 | -0.571 | 0.08985 | 0.01 | -6.355
-10 | -0.545 | 0.08666 | 0.01 | -6.286
-9.5 | -0.519 | 0.084 | 0.01 | -6.173
-9 | -0.492 | 0.07925 | 0.01 | -6.207
-8.5 | -0.466 | 0.06392 | 0.01 | -7.284
-8 | -0.439 | 0.05624 | 0.01 | -7.812
-7.5 | -0.413 | 0.05141 | 0.01 | -8.039
-7 | -0.387 | 0.05016 | 0.01 | -7.706
-6.5 | -0.359 | 0.04935 | 0.009 | -7.278
-6 | -0.333 | 0.04403 | 0.009 | -7.559
-5.5 | -0.309 | 0.03833 | 0.012 | -8.069
-5 | -0.28 | 0.03844 | 0.01 | -7.288
-4.5 | -0.253 | 0.03658 | 0.009 | -6.915
-4 | -0.226 | 0.03401 | 0.009 | -6.655
-3.5 | -0.423 | 0.00928 | 0.021 | -45.554
-3 | -0.397 | 0.00898 | 0.021 | -44.17
-2.5 | -0.348 | 0.00875 | 0.021 | -39.822
-2 | -0.291 | 0.0085 | 0.021 | -34.215
-1.5 | -0.228 | 0.0083 | 0.021 | -27.495
-1 | -0.163 | 0.00816 | 0.021 | -20.014
-0.5 | -0.097 | 0.00673 | 0.021 | -14.429
0 | -0.03 | 0.00623 | 0.021 | -4.888
0.5 | 0.036 | 0.00499 | 0.021 | 7.299
1 | 0.103 | 0.00517 | 0.021 | 19.949
1.5 | 0.17 | 0.00541 | 0.021 | 31.394
2 | 0.237 | 0.00569 | 0.021 | 41.6
2.5 | 0.303 | 0.00595 | 0.021 | 50.985
3 | 0.37 | 0.00629 | 0.021 | 58.727
3.5 | 0.436 | 0.00667 | 0.021 | 65.294
4 | 0.501 | 0.00709 | 0.02 | 70.656
4.5 | 0.565 | 0.00765 | 0.02 | 73.857
5 | 0.626 | 0.0084 | 0.02 | 74.595
5.5 | 0.683 | 0.00991 | 0.02 | 68.888
6 | 0.727 | 0.01114 | 0.02 | 65.274
6.5 | 0.743 | 0.01248 | 0.02 | 59.531
7 | 0.638 | 0.01302 | 0.019 | 49.008
7.5 | 0.444 | 0.02121 | 0.017 | 20.914
8 | 0.462 | 0.02715 | 0.016 | 17.028
8.5 | 0.442 | 0.06089 | 0.008 | 7.253
9 | 0.472 | 0.05918 | 0.01 | 7.982
9.5 | 0.496 | 0.068 | 0.008 | 7.288
10 | 0.522 | 0.08587 | 0.008 | 6.078
10.5 | 0.548 | 0.08834 | 0.008 | 6.206
11 | 0.575 | 0.09334 | 0.008 | 6.155
11.5 | 0.602 | 0.09823 | 0.008 | 6.124
12 | 0.628 | 0.10445 | 0.008 | 6.014
12.5 | 0.654 | 0.10781 | 0.008 | 6.069
13 | 0.681 | 0.11032 | 0.008 | 6.17
13.5 | 0.708 | 0.11437 | 0.008 | 6.189
14 | 0.736 | 0.12515 | 0.009 | 5.883
14.5 | 0.761 | 0.12389 | 0.008 | 6.142
15 | 0.787 | 0.13 | 0.008 | 6.054
15.5 | 0.814 | 0.13453 | 0.008 | 6.048
16 | 0.842 | 0.14105 | 0.009 | 5.969
16.5 | 0.867 | 0.14503 | 0.008 | 5.979
17 | 0.893 | 0.14927 | 0.008 | 5.984
17.5 | 0.919 | 0.15337 | 0.008 | 5.993
18 | 0.945 | 0.1608 | 0.008 | 5.88
18.5 | 0.975 | 0.16476 | 0.008 | 5.916
19 | 0.999 | 0.16821 | 0.008 | 5.937
19.5 | 1.024 | 0.17292 | 0.008 | 5.923
20 | 1.05 | 0.179 | 0.008 | 5.865

## 56. Re 2M Mach 0.50 (2)
BIGFOIL.COM POLAR EXPORT
PW2019 tip airfoil 3m
PW2019 tip airfoil 3m |  |  |  | Cl Max: | 1.0417 | at alpha= | 20 | deg
XFOIL ncrit=9 |  |  |  | L/D Max: | 95 | at alpha= | 4.5 | deg
Re: | 2000000 |  |  | Cd Min: | 0.2933 | at alpha= | 20 | deg
Mach: | 0.5 |  |  | Cl=0 at alpha= | 0.038339 | deg
|  |  |  | @ Cl=0.1, Cd= | 0.004614
|  |  |  | @ Cl=0.4, Cd= | 0.0051698
|  |  |  | @ Cl=0.6, Cd= | 0.0063707
alpha (deg) | Cl | Cd | Cm | Cl/Cd
-10 | -0.6772 | 0.13217 | 0.0596 | -5.1237
-9.5 | -0.6628 | 0.12363 | 0.0553 | -5.3612
-9 | -0.6497 | 0.11492 | 0.0508 | -5.6535
-8.5 | -0.6382 | 0.1062 | 0.0462 | -6.0094
-8 | -0.6284 | 0.0975 | 0.0415 | -6.4451
-7.5 | -0.6217 | 0.08856 | 0.0366 | -7.0201
-7 | -0.6179 | 0.07983 | 0.0316 | -7.7402
-6.5 | -0.6247 | 0.07068 | 0.026 | -8.8384
-6 | -0.6261 | 0.06075 | 0.0168 | -10.3062
-5 | -0.5903 | 0.03925 | 0.0041 | -15.0395
-4.5 | -0.5557 | 0.02859 | 0.0028 | -19.4369
-4 | -0.5118 | 0.01881 | 0.0044 | -27.2089
-3.5 | -0.4566 | 0.01231 | 0.0075 | -37.0918
-3 | -0.3937 | 0.00916 | 0.0104 | -42.9803
-2.5 | -0.3279 | 0.00789 | 0.0124 | -41.5589
-2 | -0.2617 | 0.00713 | 0.014 | -36.7041
-1.5 | -0.196 | 0.00665 | 0.0151 | -29.4737
-1 | -0.1302 | 0.0065 | 0.0157 | -20.0308
-0.5 | -0.0676 | 0.0059 | 0.0164 | -11.4576
0 | -0.0048 | 0.00546 | 0.017 | -0.87912
0.5 | 0.0578 | 0.00513 | 0.0178 | 11.2671
1 | 0.1126 | 0.00446 | 0.0206 | 25.2466
2 | 0.3095 | 0.00483 | 0.0075 | 64.0787
2.5 | 0.3727 | 0.00505 | 0.0086 | 73.802
3 | 0.4365 | 0.00533 | 0.0098 | 81.8949
3.5 | 0.5007 | 0.00566 | 0.0111 | 88.4629
4 | 0.5656 | 0.00607 | 0.0124 | 93.1796
4.5 | 0.6308 | 0.00664 | 0.0139 | 95
5 | 0.6962 | 0.00742 | 0.0156 | 93.8275
5.5 | 0.7627 | 0.00821 | 0.0175 | 92.8989
6 | 0.8299 | 0.00918 | 0.0198 | 90.4031
6.5 | 0.8967 | 0.01068 | 0.0227 | 83.9607
7 | 0.9553 | 0.01409 | 0.0264 | 67.7999
7.5 | 0.9858 | 0.02096 | 0.0298 | 47.0324
8 | 0.9787 | 0.02991 | 0.0298 | 32.7215
8.5 | 0.9506 | 0.04154 | 0.0185 | 22.884
9 | 0.928 | 0.05531 | 0.0067 | 16.7782
9.5 | 0.8995 | 0.06806 | -0.0015 | 13.2163
10 | 0.8749 | 0.0801 | -0.0083 | 10.9226
10.5 | 0.8529 | 0.0921 | -0.0147 | 9.2606
11 | 0.835 | 0.10398 | -0.0207 | 8.0304
11.5 | 0.8194 | 0.11647 | -0.027 | 7.0353
12 | 0.81 | 0.12872 | -0.0331 | 6.2927
12.5 | 0.8022 | 0.14175 | -0.0394 | 5.6593
13 | 0.8034 | 0.15361 | -0.045 | 5.2301
13.5 | 0.8093 | 0.1651 | -0.0504 | 4.9019
14 | 0.8185 | 0.17637 | -0.0557 | 4.6408
14.5 | 0.831 | 0.18716 | -0.0609 | 4.4401
15 | 0.8462 | 0.19741 | -0.066 | 4.2865
15.5 | 0.8625 | 0.20775 | -0.0712 | 4.1516
16 | 0.8793 | 0.21852 | -0.0764 | 4.0239
16.5 | 0.8971 | 0.22769 | -0.0813 | 3.94
17 | 0.9167 | 0.23744 | -0.0863 | 3.8608
17.5 | 0.9369 | 0.24689 | -0.0914 | 3.7948
18 | 0.9576 | 0.25647 | -0.0966 | 3.7338
18.5 | 0.9795 | 0.26682 | -0.1022 | 3.671
19 | 1.0007 | 0.27591 | -0.1074 | 3.6269
19.5 | 1.0218 | 0.28436 | -0.1126 | 3.5933
20 | 1.0417 | 0.2933 | -0.1178 | 3.5517

## 57. Re 3M Mach 0.00 (1)
BIGFOIL.COM POLAR EXPORT
PW2019 tip airfoil 3m
PW2019 tip airfoil 3m |  |  |  | Cl Max: | 0.848 | at alpha= | 9.5 | deg
JavaFoil+Calcfoil stall+Eppler ext transition |  |  |  | L/D Max: | 83.578 | at alpha= | 5.5 | deg
Re: | 3000000 |  |  | Cd Min: | 0.00453 | at alpha= | 1 | deg
Mach: | 0 |  |  | Cl=0 at alpha= | 0.22414 | deg
|  |  |  | @ Cl=0.1, Cd= | 0.0045698
|  |  |  | @ Cl=0.4, Cd= | 0.0057619
|  |  |  | @ Cl=0.6, Cd= | 0.09852
alpha (deg) | Cl | Cd | Cm | Cl/Cd
-11 | -0.386 | 0.06953 | 0.009 | -5.557
-10.5 | -0.408 | 0.06566 | 0.009 | -6.206
-10 | -0.428 | 0.06193 | 0.009 | -6.909
-9.5 | -0.447 | 0.05846 | 0.009 | -7.643
-9 | -0.464 | 0.05506 | 0.009 | -8.424
-8.5 | -0.477 | 0.05208 | 0.009 | -9.168
-8 | -0.487 | 0.04987 | 0.009 | -9.77
-7.5 | -0.492 | 0.04742 | 0.009 | -10.375
-7 | -0.493 | 0.04409 | 0.009 | -11.189
-6.5 | -0.492 | 0.03948 | 0.011 | -12.47
-6 | -0.59 | 0.00899 | 0.018 | -65.664
-5.5 | -0.569 | 0.00887 | 0.019 | -64.088
-5 | -0.539 | 0.00863 | 0.019 | -62.511
-4.5 | -0.503 | 0.00843 | 0.019 | -59.692
-4 | -0.46 | 0.00821 | 0.019 | -56.018
-3.5 | -0.412 | 0.00802 | 0.019 | -51.419
-3 | -0.362 | 0.00784 | 0.019 | -46.215
-2.5 | -0.309 | 0.00768 | 0.019 | -40.266
-2 | -0.255 | 0.00755 | 0.018 | -33.73
-1.5 | -0.199 | 0.00743 | 0.018 | -26.741
-1 | -0.142 | 0.00623 | 0.018 | -22.754
-0.5 | -0.084 | 0.0062 | 0.018 | -13.577
0 | -0.026 | 0.00608 | 0.018 | -4.343
0.5 | 0.032 | 0.00567 | 0.018 | 5.555
1 | 0.089 | 0.00453 | 0.018 | 19.724
1.5 | 0.147 | 0.00474 | 0.018 | 31.084
2 | 0.205 | 0.00494 | 0.018 | 41.537
2.5 | 0.263 | 0.00512 | 0.018 | 51.317
3 | 0.32 | 0.00539 | 0.018 | 59.445
3.5 | 0.378 | 0.00565 | 0.018 | 66.851
4 | 0.435 | 0.00594 | 0.018 | 73.283
4.5 | 0.492 | 0.00629 | 0.018 | 78.211
5 | 0.547 | 0.00671 | 0.017 | 81.572
5.5 | 0.601 | 0.00719 | 0.017 | 83.578
6 | 0.652 | 0.00821 | 0.017 | 79.411
6.5 | 0.699 | 0.00895 | 0.017 | 78.044
7 | 0.741 | 0.00951 | 0.017 | 77.882
7.5 | 0.777 | 0.01007 | 0.017 | 77.096
8 | 0.806 | 0.01074 | 0.017 | 75.078
8.5 | 0.828 | 0.01143 | 0.016 | 72.445
9 | 0.842 | 0.01223 | 0.016 | 68.888
9.5 | 0.848 | 0.01318 | 0.016 | 64.378
10 | 0.825 | 0.01319 | 0.015 | 62.527
10.5 | 0.793 | 0.01748 | 0.015 | 45.384
11 | 0.755 | 0.02434 | 0.014 | 31.007
11.5 | 0.7 | 0.03988 | 0.013 | 17.551
12 | 0.663 | 0.04965 | 0.012 | 13.36
12.5 | 0.622 | 0.06292 | 0.011 | 9.893
13 | 0.587 | 0.07345 | 0.01 | 7.986
13.5 | 0.55 | 0.08538 | 0.009 | 6.442
14 | 0.519 | 0.09222 | 0.008 | 5.63
14.5 | 0.489 | 0.09852 | 0.008 | 4.966

## 58. Re 3M Mach 0.00 (2)
BIGFOIL.COM POLAR EXPORT
PW2019 tip airfoil 3m
PW2019 tip airfoil 3m |  |  |  | Cl Max: | 1.3796 | at alpha= | 14 | deg
XFOIL ncrit=9 |  |  |  | L/D Max: | 98.4946 | at alpha= | 6.5 | deg
Re: | 3000000 |  |  | Cd Min: | 0.25824 | at alpha= | 20 | deg
Mach: | 0 |  |  | Cl=0 at alpha= | 0.077982 | deg
|  |  |  | @ Cl=0.1, Cd= | 0.0044907
|  |  |  | @ Cl=0.4, Cd= | 0.00472
|  |  |  | @ Cl=0.6, Cd= | 0.0061367
alpha (deg) | Cl | Cd | Cm | Cl/Cd
-13.5 | -0.7513 | 0.17521 | 0.0735 | -4.288
-13 | -0.7371 | 0.1676 | 0.0695 | -4.398
-12.5 | -0.7232 | 0.15985 | 0.0655 | -4.5242
-12 | -0.7101 | 0.15201 | 0.0615 | -4.6714
-11.5 | -0.6985 | 0.1437 | 0.0574 | -4.8608
-11 | -0.6882 | 0.13516 | 0.0533 | -5.0917
-10.5 | -0.6794 | 0.12645 | 0.0491 | -5.3729
-10 | -0.6724 | 0.11749 | 0.0448 | -5.723
-9.5 | -0.6638 | 0.10868 | 0.0405 | -6.1078
-9 | -0.6607 | 0.09968 | 0.0361 | -6.6282
-8.5 | -0.9023 | 0.02106 | 0.0051 | -42.8443
-8 | -0.8528 | 0.01982 | 0.0055 | -43.0272
-7.5 | -0.8029 | 0.01845 | 0.0061 | -43.5176
-7 | -0.7527 | 0.01699 | 0.0066 | -44.3025
-6.5 | -0.7033 | 0.01475 | 0.0075 | -47.6814
-6 | -0.6528 | 0.01263 | 0.0084 | -51.6865
-5.5 | -0.604 | 0.01115 | 0.01 | -54.1704
-5 | -0.5531 | 0.00981 | 0.0112 | -56.3812
-4.5 | -0.5003 | 0.00873 | 0.0121 | -57.3081
-4 | -0.4459 | 0.00821 | 0.0126 | -54.3118
-3.5 | -0.3925 | 0.00713 | 0.0135 | -55.0491
-3 | -0.3373 | 0.00678 | 0.0139 | -49.7493
-2.5 | -0.2817 | 0.00658 | 0.0142 | -42.8116
-2 | -0.2266 | 0.00619 | 0.0146 | -36.6074
-1.5 | -0.1714 | 0.00597 | 0.0149 | -28.7102
-1 | -0.1161 | 0.00584 | 0.0151 | -19.8801
-0.5 | -0.0627 | 0.00531 | 0.0154 | -11.8079
0 | -0.0085 | 0.00503 | 0.0156 | -1.6899
0.5 | 0.046 | 0.00483 | 0.0159 | 9.5238
1 | 0.0992 | 0.0045 | 0.0165 | 22.0444
1.5 | 0.1502 | 0.00391 | 0.0179 | 38.4143
2 | 0.2317 | 0.00414 | 0.0123 | 55.9662
2.5 | 0.306 | 0.00434 | 0.0082 | 70.5069
3 | 0.363 | 0.00456 | 0.008 | 79.6053
3.5 | 0.4162 | 0.00479 | 0.0087 | 86.8894
4 | 0.4693 | 0.00507 | 0.0093 | 92.5641
4.5 | 0.5222 | 0.00544 | 0.0099 | 95.9926
5 | 0.575 | 0.00589 | 0.0105 | 97.6231
5.5 | 0.6277 | 0.00641 | 0.011 | 97.9251
6 | 0.6802 | 0.00694 | 0.0116 | 98.0115
6.5 | 0.7328 | 0.00744 | 0.0121 | 98.4946
7 | 0.7851 | 0.008 | 0.0127 | 98.1375
7.5 | 0.8374 | 0.00853 | 0.0132 | 98.1712
8 | 0.8895 | 0.00912 | 0.0138 | 97.5329
8.5 | 0.941 | 0.00985 | 0.0143 | 95.533
9 | 0.9925 | 0.01053 | 0.0148 | 94.2545
9.5 | 1.0418 | 0.0118 | 0.0155 | 88.2881
10 | 1.092 | 0.01266 | 0.0161 | 86.2559
10.5 | 1.1411 | 0.01367 | 0.0166 | 83.4748
11 | 1.189 | 0.01481 | 0.0173 | 80.2836
11.5 | 1.2355 | 0.01608 | 0.0179 | 76.8346
12 | 1.2803 | 0.01746 | 0.0187 | 73.3276
12.5 | 1.3239 | 0.01883 | 0.0195 | 70.308
13 | 1.3628 | 0.02071 | 0.0205 | 65.804
13.5 | 1.3597 | 0.02705 | 0.0237 | 50.2662
14 | 1.3796 | 0.02927 | 0.0259 | 47.1336
14.5 | 1.3359 | 0.0395 | 0.0213 | 33.8203
15 | 1.3416 | 0.04715 | 0.0149 | 28.4539
15.5 | 1.2261 | 0.07716 | -0.0053 | 15.8904
16 | 1.1451 | 0.0995 | -0.0168 | 11.5085
16.5 | 1.1583 | 0.10447 | -0.0184 | 11.0874
17 | 1.0994 | 0.12471 | -0.0285 | 8.8157
17.5 | 1.0643 | 0.14144 | -0.0371 | 7.5247
18 | 1.013 | 0.16436 | -0.0497 | 6.1633
18.5 | 0.9586 | 0.19219 | -0.0645 | 4.9878
20 | 0.9227 | 0.25824 | -0.0922 | 3.573

## 59. Re 3M Mach 0.10 (1)
BIGFOIL.COM POLAR EXPORT
PW2019 tip airfoil 3m
PW2019 tip airfoil 3m |  |  |  | Cl Max: | 0.841 | at alpha= | 9.5 | deg
JavaFoil+Calcfoil stall+Eppler ext transition |  |  |  | L/D Max: | 83.452 | at alpha= | 5.5 | deg
Re: | 3000000 |  |  | Cd Min: | 0.00455 | at alpha= | 1 | deg
Mach: | 0.1 |  |  | Cl=0 at alpha= | 0.22881 | deg
|  |  |  | @ Cl=0.1, Cd= | 0.0045845
|  |  |  | @ Cl=0.4, Cd= | 0.0057717
|  |  |  | @ Cl=0.6, Cd= | 0.10009
alpha (deg) | Cl | Cd | Cm | Cl/Cd
-11 | -0.352 | 0.07021 | 0.009 | -5.017
-10.5 | -0.376 | 0.06599 | 0.009 | -5.703
-10 | -0.4 | 0.06238 | 0.009 | -6.413
-9.5 | -0.422 | 0.05869 | 0.009 | -7.198
-9 | -0.443 | 0.05528 | 0.009 | -8.012
-8.5 | -0.461 | 0.05222 | 0.009 | -8.82
-8 | -0.474 | 0.04988 | 0.009 | -9.503
-7.5 | -0.482 | 0.04766 | 0.009 | -10.108
-7 | -0.485 | 0.04462 | 0.009 | -10.876
-6.5 | -0.486 | 0.04063 | 0.01 | -11.95
-6 | -0.587 | 0.00897 | 0.019 | -65.477
-5.5 | -0.567 | 0.00891 | 0.019 | -63.673
-5 | -0.539 | 0.00867 | 0.019 | -62.231
-4.5 | -0.504 | 0.00846 | 0.019 | -59.579
-4 | -0.461 | 0.00823 | 0.019 | -55.999
-3.5 | -0.414 | 0.00805 | 0.019 | -51.439
-3 | -0.364 | 0.00786 | 0.019 | -46.278
-2.5 | -0.311 | 0.0077 | 0.019 | -40.35
-2 | -0.256 | 0.00757 | 0.019 | -33.818
-1.5 | -0.2 | 0.00774 | 0.019 | -25.782
-1 | -0.142 | 0.00625 | 0.019 | -22.787
-0.5 | -0.085 | 0.00621 | 0.018 | -13.616
0 | -0.027 | 0.00609 | 0.018 | -4.358
0.5 | 0.032 | 0.00569 | 0.018 | 5.571
1 | 0.09 | 0.00455 | 0.018 | 19.763
1.5 | 0.148 | 0.00475 | 0.018 | 31.174
2 | 0.206 | 0.00495 | 0.018 | 41.667
2.5 | 0.264 | 0.00514 | 0.018 | 51.417
3 | 0.322 | 0.00541 | 0.018 | 59.573
3.5 | 0.38 | 0.00567 | 0.018 | 66.982
4 | 0.437 | 0.00596 | 0.018 | 73.397
4.5 | 0.494 | 0.00632 | 0.018 | 78.224
5 | 0.55 | 0.00674 | 0.018 | 81.52
5.5 | 0.604 | 0.00724 | 0.017 | 83.452
6 | 0.655 | 0.00826 | 0.017 | 79.303
6.5 | 0.701 | 0.009 | 0.017 | 77.89
7 | 0.743 | 0.00957 | 0.017 | 77.605
7.5 | 0.778 | 0.01023 | 0.017 | 76.078
8 | 0.806 | 0.01085 | 0.017 | 74.356
8.5 | 0.827 | 0.01156 | 0.016 | 71.503
9 | 0.838 | 0.0124 | 0.016 | 67.606
9.5 | 0.841 | 0.01345 | 0.016 | 62.572
10 | 0.808 | 0.01438 | 0.015 | 56.187
10.5 | 0.773 | 0.01901 | 0.015 | 40.636
11 | 0.725 | 0.02842 | 0.014 | 25.513
11.5 | 0.681 | 0.03885 | 0.013 | 17.516
12 | 0.629 | 0.0555 | 0.011 | 11.336
12.5 | 0.585 | 0.06933 | 0.01 | 8.444
13 | 0.548 | 0.07879 | 0.009 | 6.955
13.5 | 0.511 | 0.08779 | 0.009 | 5.826
14 | 0.478 | 0.09388 | 0.008 | 5.089
14.5 | 0.445 | 0.10009 | 0.008 | 4.446

## 60. Re 3M Mach 0.10 (2)
BIGFOIL.COM POLAR EXPORT
PW2019 tip airfoil 3m
PW2019 tip airfoil 3m |  |  |  | Cl Max: | 1.3285 | at alpha= | 13 | deg
XFOIL ncrit=9 |  |  |  | L/D Max: | 98.3733 | at alpha= | 6.5 | deg
Re: | 3000000 |  |  | Cd Min: | 0.16841 | at alpha= | -13 | deg
Mach: | 0.1 |  |  | Cl=0 at alpha= | 0.076642 | deg
|  |  |  | @ Cl=0.1, Cd= | 0.0045188
|  |  |  | @ Cl=0.4, Cd= | 0.004719
|  |  |  | @ Cl=0.6, Cd= | 0.006126
alpha (deg) | Cl | Cd | Cm | Cl/Cd
-13 | -0.7378 | 0.16841 | 0.0702 | -4.381
-12.5 | -0.7238 | 0.16064 | 0.0662 | -4.5057
-12 | -0.7104 | 0.15276 | 0.0622 | -4.6504
-11.5 | -0.6985 | 0.14445 | 0.0581 | -4.8356
-11 | -0.6879 | 0.1359 | 0.0539 | -5.0618
-10.5 | -0.6787 | 0.12717 | 0.0497 | -5.337
-10 | -0.6713 | 0.11818 | 0.0454 | -5.6803
-9.5 | -0.6623 | 0.1094 | 0.0412 | -6.0539
-9 | -0.6587 | 0.10042 | 0.0367 | -6.5595
-8.5 | -0.658 | 0.09159 | 0.0322 | -7.1842
-8 | -0.8558 | 0.02119 | 0.0047 | -40.387
-7.5 | -0.8063 | 0.01952 | 0.0053 | -41.3064
-7 | -0.7557 | 0.01808 | 0.0059 | -41.7976
-6.5 | -0.7064 | 0.01567 | 0.0068 | -45.0798
-6 | -0.6561 | 0.01326 | 0.0078 | -49.4796
-5.5 | -0.6075 | 0.01158 | 0.0097 | -52.4611
-5 | -0.5562 | 0.01008 | 0.0109 | -55.1786
-4.5 | -0.5032 | 0.00889 | 0.0119 | -56.6029
-4 | -0.4485 | 0.0083 | 0.0125 | -54.0361
-3.5 | -0.3946 | 0.00725 | 0.0134 | -54.4276
-3 | -0.3393 | 0.0068 | 0.0139 | -49.8971
-2.5 | -0.2833 | 0.00659 | 0.0142 | -42.9894
-2 | -0.2278 | 0.00622 | 0.0146 | -36.6238
-1.5 | -0.1722 | 0.00598 | 0.0149 | -28.796
-1 | -0.1166 | 0.00586 | 0.0151 | -19.8976
-0.5 | -0.0629 | 0.00534 | 0.0154 | -11.779
0 | -0.0084 | 0.00505 | 0.0157 | -1.6634
0.5 | 0.0464 | 0.00484 | 0.016 | 9.5868
1 | 0.0999 | 0.00452 | 0.0165 | 22.1018
1.5 | 0.151 | 0.00392 | 0.018 | 38.5204
2 | 0.233 | 0.00415 | 0.0124 | 56.1446
2.5 | 0.3078 | 0.00435 | 0.0083 | 70.7586
3 | 0.3654 | 0.00457 | 0.008 | 79.9562
3.5 | 0.4188 | 0.0048 | 0.0087 | 87.25
4 | 0.4723 | 0.00509 | 0.0094 | 92.7898
4.5 | 0.5256 | 0.00545 | 0.01 | 96.4404
5 | 0.5788 | 0.00591 | 0.0106 | 97.9357
5.5 | 0.6318 | 0.00645 | 0.0112 | 97.9535
6 | 0.6849 | 0.00697 | 0.0118 | 98.264
6.5 | 0.7378 | 0.0075 | 0.0124 | 98.3733
7 | 0.7906 | 0.00808 | 0.013 | 97.8465
7.5 | 0.8434 | 0.00864 | 0.0136 | 97.6157
8 | 0.8959 | 0.00924 | 0.0142 | 96.9589
8.5 | 0.9481 | 0.00996 | 0.0148 | 95.1908
9 | 0.9997 | 0.01076 | 0.0154 | 92.9089
9.5 | 1.0496 | 0.01205 | 0.0162 | 87.1037
10 | 1.1 | 0.01301 | 0.0169 | 84.5503
10.5 | 1.1491 | 0.01416 | 0.0176 | 81.1511
11 | 1.1969 | 0.01544 | 0.0184 | 77.5194
11.5 | 1.243 | 0.01686 | 0.0192 | 73.7248
12 | 1.2873 | 0.0184 | 0.0202 | 69.962
12.5 | 1.3279 | 0.02028 | 0.0213 | 65.4783
13 | 1.3285 | 0.02662 | 0.0242 | 49.9061
13.5 | 1.32 | 0.03113 | 0.0273 | 42.4028
14 | 1.3172 | 0.03728 | 0.0237 | 35.3326
14.5 | 1.2493 | 0.05956 | 0.0049 | 20.9755
15 | 1.1966 | 0.07714 | -0.0054 | 15.5121
16 | 1.1193 | 0.10644 | -0.0197 | 10.5158
16.5 | 1.1078 | 0.11664 | -0.0241 | 9.4976
17 | 1.0482 | 0.13835 | -0.0354 | 7.5764
17.5 | 0.9985 | 0.16048 | -0.0473 | 6.222

## 61. Re 3M Mach 0.25 (1)
BIGFOIL.COM POLAR EXPORT
PW2019 tip airfoil 3m
PW2019 tip airfoil 3m |  |  |  | Cl Max: | 0.809 | at alpha= | 8.5 | deg
JavaFoil+Calcfoil stall+Eppler ext transition |  |  |  | L/D Max: | 81.609 | at alpha= | 5 | deg
Re: | 3000000 |  |  | Cd Min: | 0.00459 | at alpha= | 1 | deg
Mach: | 0.25 |  |  | Cl=0 at alpha= | 0.225 | deg
|  |  |  | @ Cl=0.1, Cd= | 0.0956
|  |  |  | @ Cl=0.4, Cd= | 0.0956
|  |  |  | @ Cl=0.6, Cd= | 0.0956
alpha (deg) | Cl | Cd | Cm | Cl/Cd
-10.5 | -0.06 | 0.06764 | 0.01 | -0.894
-10 | -0.088 | 0.06446 | 0.009 | -1.359
-9.5 | -0.186 | 0.06011 | 0.01 | -3.092
-9 | -0.25 | 0.05651 | 0.01 | -4.417
-8.5 | -0.305 | 0.05312 | 0.01 | -5.741
-8 | -0.353 | 0.05038 | 0.01 | -7.005
-7.5 | -0.391 | 0.04828 | 0.009 | -8.106
-7 | -0.421 | 0.04581 | 0.009 | -9.19
-6.5 | -0.44 | 0.04336 | 0.009 | -10.138
-6 | -0.448 | 0.04046 | 0.009 | -11.069
-5.5 | -0.552 | 0.009 | 0.019 | -61.378
-5 | -0.536 | 0.00883 | 0.019 | -60.642
-4.5 | -0.507 | 0.00859 | 0.019 | -58.986
-4 | -0.467 | 0.00839 | 0.019 | -55.664
-3.5 | -0.422 | 0.00818 | 0.019 | -51.576
-3 | -0.372 | 0.00797 | 0.019 | -46.677
-2.5 | -0.318 | 0.0078 | 0.019 | -40.839
-2 | -0.263 | 0.00765 | 0.019 | -34.312
-1.5 | -0.205 | 0.00781 | 0.019 | -26.257
-1 | -0.146 | 0.00647 | 0.019 | -22.605
-0.5 | -0.087 | 0.00629 | 0.019 | -13.819
0 | -0.027 | 0.00615 | 0.019 | -4.429
0.5 | 0.033 | 0.00584 | 0.019 | 5.571
1 | 0.092 | 0.00459 | 0.019 | 20.111
1.5 | 0.152 | 0.00481 | 0.019 | 31.625
2 | 0.212 | 0.005 | 0.019 | 42.322
2.5 | 0.271 | 0.00522 | 0.019 | 52.002
3 | 0.331 | 0.00549 | 0.018 | 60.293
3.5 | 0.39 | 0.00578 | 0.018 | 67.549
4 | 0.449 | 0.00607 | 0.018 | 73.953
4.5 | 0.507 | 0.00647 | 0.018 | 78.449
5 | 0.564 | 0.00691 | 0.018 | 81.609
5.5 | 0.619 | 0.00769 | 0.018 | 80.552
6 | 0.67 | 0.00869 | 0.018 | 77.118
6.5 | 0.716 | 0.00934 | 0.018 | 76.622
7 | 0.754 | 0.00999 | 0.017 | 75.514
7.5 | 0.784 | 0.01075 | 0.017 | 72.908
8 | 0.803 | 0.0115 | 0.017 | 69.759
8.5 | 0.809 | 0.01243 | 0.017 | 65.056
9 | 0.801 | 0.01369 | 0.017 | 58.494
9.5 | 0.743 | 0.01572 | 0.016 | 47.252
10 | 0.681 | 0.02301 | 0.015 | 29.597
10.5 | 0.604 | 0.03672 | 0.013 | 16.462
11 | 0.523 | 0.0563 | 0.011 | 9.285
11.5 | 0.449 | 0.06964 | 0.01 | 6.455
12 | 0.378 | 0.07766 | 0.009 | 4.862
12.5 | 0.302 | 0.08371 | 0.008 | 3.603
13 | 0.217 | 0.08972 | 0.008 | 2.413
13.5 | 0.075 | 0.0956 | 0.008 | 0.782

## 62. Re 3M Mach 0.25 (2)
BIGFOIL.COM POLAR EXPORT
PW2019 tip airfoil 3m
PW2019 tip airfoil 3m |  |  |  | Cl Max: | 1.2263 | at alpha= | 11.5 | deg
XFOIL ncrit=9 |  |  |  | L/D Max: | 98.7083 | at alpha= | 6 | deg
Re: | 3000000 |  |  | Cd Min: | 0.20223 | at alpha= | 16.5 | deg
Mach: | 0.25 |  |  | Cl=0 at alpha= | 0.068262 | deg
|  |  |  | @ Cl=0.1, Cd= | 0.0046139
|  |  |  | @ Cl=0.4, Cd= | 0.0047375
|  |  |  | @ Cl=0.6, Cd= | 0.006081
alpha (deg) | Cl | Cd | Cm | Cl/Cd
-7 | -0.7059 | 0.05098 | 0.0064 | -13.8466
-6.5 | -0.6947 | 0.03317 | 0.0027 | -20.9436
-6 | -0.6663 | 0.02029 | 0.0042 | -32.8388
-5.5 | -0.6247 | 0.01505 | 0.0072 | -41.5083
-5 | -0.5733 | 0.01209 | 0.009 | -47.4194
-4.5 | -0.519 | 0.01009 | 0.0105 | -51.4371
-4 | -0.4628 | 0.00894 | 0.0116 | -51.7673
-3.5 | -0.4067 | 0.00785 | 0.0126 | -51.8089
-3 | -0.3502 | 0.00693 | 0.0136 | -50.5339
-2.5 | -0.2921 | 0.00666 | 0.0141 | -43.8589
-1.5 | -0.177 | 0.00605 | 0.015 | -29.2562
-1 | -0.1195 | 0.00595 | 0.0153 | -20.084
-0.5 | -0.064 | 0.00544 | 0.0157 | -11.7647
0 | -0.0077 | 0.00513 | 0.016 | -1.501
0.5 | 0.0487 | 0.00492 | 0.0163 | 9.8984
1 | 0.104 | 0.00459 | 0.0169 | 22.658
1.5 | 0.1543 | 0.00396 | 0.0189 | 38.9646
2 | 0.2402 | 0.00418 | 0.0129 | 57.4641
2.5 | 0.3175 | 0.00439 | 0.0088 | 72.3235
3 | 0.3784 | 0.00464 | 0.0082 | 81.5517
3.5 | 0.4338 | 0.00489 | 0.009 | 88.7117
4 | 0.4893 | 0.00518 | 0.0098 | 94.4595
4.5 | 0.5446 | 0.00559 | 0.0106 | 97.424
5 | 0.5999 | 0.00608 | 0.0113 | 98.6678
5.5 | 0.6552 | 0.00665 | 0.0121 | 98.5263
6 | 0.7107 | 0.0072 | 0.0129 | 98.7083
6.5 | 0.7661 | 0.00779 | 0.0138 | 98.344
7 | 0.8217 | 0.0084 | 0.0147 | 97.8214
7.5 | 0.8771 | 0.00908 | 0.0157 | 96.5969
8 | 0.9322 | 0.00993 | 0.0168 | 93.8771
8.5 | 0.987 | 0.01085 | 0.0179 | 90.9677
9 | 1.0383 | 0.01271 | 0.0193 | 81.6916
9.5 | 1.0901 | 0.01422 | 0.0207 | 76.6596
10 | 1.1383 | 0.01627 | 0.0222 | 69.9631
10.5 | 1.1808 | 0.01906 | 0.024 | 61.9517
11 | 1.2142 | 0.02267 | 0.0259 | 53.5598
11.5 | 1.2263 | 0.02791 | 0.028 | 43.9377
12 | 1.202 | 0.0351 | 0.0273 | 34.245
12.5 | 1.177 | 0.04959 | 0.013 | 23.7346
13 | 1.1356 | 0.06636 | 0.0011 | 17.1127
13.5 | 1.08 | 0.08387 | -0.009 | 12.8771
14 | 1.0451 | 0.09786 | -0.0158 | 10.6795
14.5 | 0.9828 | 0.11778 | -0.0258 | 8.3444
15 | 0.958 | 0.13182 | -0.0324 | 7.2675
15.5 | 0.9177 | 0.15124 | -0.0422 | 6.0678
16 | 0.8809 | 0.17299 | -0.053 | 5.0922
16.5 | 0.8436 | 0.20223 | -0.065 | 4.1715

## 63. Re 3M Mach 0.50 (1)
BIGFOIL.COM POLAR EXPORT
PW2019 tip airfoil 3m
PW2019 tip airfoil 3m |  |  |  | Cl Max: | 1.051 | at alpha= | 20 | deg
JavaFoil+Calcfoil stall+Eppler ext transition |  |  |  | L/D Max: | 79.679 | at alpha= | 5 | deg
Re: | 3000000 |  |  | Cd Min: | 0.00482 | at alpha= | 1 | deg
Mach: | 0.5 |  |  | Cl=0 at alpha= | 0.22727 | deg
|  |  |  | @ Cl=0.1, Cd= | 0.0048863
|  |  |  | @ Cl=0.4, Cd= | 0.0060391
|  |  |  | @ Cl=0.6, Cd= | 0.09181
alpha (deg) | Cl | Cd | Cm | Cl/Cd
-20 | -1.065 | 0.167 | 0.01 | -6.377
-19.5 | -1.04 | 0.16059 | 0.01 | -6.475
-19 | -1.015 | 0.15472 | 0.01 | -6.559
-18.5 | -0.991 | 0.15418 | 0.011 | -6.428
-18 | -0.963 | 0.14999 | 0.01 | -6.423
-17.5 | -0.937 | 0.14379 | 0.01 | -6.516
-17 | -0.911 | 0.13834 | 0.01 | -6.587
-16.5 | -0.885 | 0.13315 | 0.01 | -6.65
-16 | -0.86 | 0.12991 | 0.01 | -6.617
-15.5 | -0.834 | 0.12282 | 0.011 | -6.791
-15 | -0.81 | 0.12552 | 0.011 | -6.452
-14.5 | -0.783 | 0.11776 | 0.011 | -6.647
-14 | -0.756 | 0.11308 | 0.01 | -6.681
-13.5 | -0.729 | 0.10936 | 0.01 | -6.666
-13 | -0.703 | 0.10504 | 0.01 | -6.692
-12.5 | -0.677 | 0.10057 | 0.01 | -6.732
-12 | -0.651 | 0.09714 | 0.01 | -6.702
-11.5 | -0.625 | 0.09073 | 0.01 | -6.889
-11 | -0.597 | 0.0886 | 0.01 | -6.743
-10.5 | -0.571 | 0.08547 | 0.01 | -6.684
-10 | -0.545 | 0.08239 | 0.01 | -6.616
-9.5 | -0.519 | 0.07974 | 0.01 | -6.507
-9 | -0.492 | 0.07424 | 0.01 | -6.63
-8.5 | -0.466 | 0.06213 | 0.01 | -7.502
-8 | -0.44 | 0.05475 | 0.01 | -8.036
-7.5 | -0.415 | 0.04943 | 0.011 | -8.393
-7 | -0.388 | 0.04818 | 0.011 | -8.045
-6.5 | -0.359 | 0.04741 | 0.009 | -7.579
-6 | -0.334 | 0.04271 | 0.01 | -7.809
-5.5 | -0.381 | 0.00994 | 0.021 | -38.311
-5 | -0.284 | 0.03526 | 0.013 | -8.042
-4.5 | -0.256 | 0.03395 | 0.012 | -7.533
-4 | -0.282 | 0.00907 | 0.021 | -31.033
-3.5 | -0.423 | 0.0088 | 0.021 | -48.002
-3 | -0.397 | 0.00848 | 0.021 | -46.788
-2.5 | -0.348 | 0.00827 | 0.021 | -42.145
-2 | -0.291 | 0.00821 | 0.021 | -35.4
-1.5 | -0.228 | 0.0082 | 0.021 | -27.844
-1 | -0.163 | 0.00803 | 0.021 | -20.336
-0.5 | -0.097 | 0.00668 | 0.021 | -14.54
0 | -0.03 | 0.0066 | 0.021 | -4.618
0.5 | 0.036 | 0.0063 | 0.021 | 5.774
1 | 0.103 | 0.00482 | 0.021 | 21.433
1.5 | 0.17 | 0.00505 | 0.021 | 33.663
2 | 0.237 | 0.00526 | 0.021 | 45.008
2.5 | 0.303 | 0.00557 | 0.021 | 54.457
3 | 0.37 | 0.00588 | 0.021 | 62.854
3.5 | 0.436 | 0.00623 | 0.021 | 69.971
4 | 0.501 | 0.00666 | 0.02 | 75.266
4.5 | 0.565 | 0.00717 | 0.02 | 78.799
5 | 0.626 | 0.00786 | 0.02 | 79.679
5.5 | 0.683 | 0.00916 | 0.02 | 74.552
6 | 0.727 | 0.0103 | 0.02 | 70.625
6.5 | 0.743 | 0.0115 | 0.02 | 64.582
7 | 0.66 | 0.01328 | 0.019 | 49.683
7.5 | 0.464 | 0.0146 | 0.018 | 31.752
8 | 0.486 | 0.01766 | 0.018 | 27.518
8.5 | 0.442 | 0.05908 | 0.008 | 7.486
9 | 0.506 | 0.03708 | 0.015 | 13.648
9.5 | 0.497 | 0.06516 | 0.009 | 7.631
10 | 0.522 | 0.07915 | 0.008 | 6.596
10.5 | 0.549 | 0.08378 | 0.008 | 6.548
11 | 0.575 | 0.08681 | 0.008 | 6.621
11.5 | 0.602 | 0.09221 | 0.009 | 6.532
12 | 0.628 | 0.09731 | 0.009 | 6.458
12.5 | 0.655 | 0.10067 | 0.008 | 6.503
13 | 0.681 | 0.10507 | 0.008 | 6.485
13.5 | 0.71 | 0.10762 | 0.009 | 6.593
14 | 0.737 | 0.11745 | 0.009 | 6.272
14.5 | 0.761 | 0.11649 | 0.009 | 6.536
15 | 0.788 | 0.12159 | 0.008 | 6.477
15.5 | 0.814 | 0.12878 | 0.008 | 6.323
16 | 0.843 | 0.13066 | 0.009 | 6.454
16.5 | 0.868 | 0.13501 | 0.008 | 6.427
17 | 0.894 | 0.13854 | 0.008 | 6.452
17.5 | 0.92 | 0.14475 | 0.008 | 6.354
18 | 0.947 | 0.14953 | 0.008 | 6.336
18.5 | 0.976 | 0.15474 | 0.008 | 6.308
19 | 0.999 | 0.15774 | 0.008 | 6.334
19.5 | 1.025 | 0.16303 | 0.008 | 6.287
20 | 1.051 | 0.1667 | 0.008 | 6.304

## 64. Re 3M Mach 0.50 (2)
BIGFOIL.COM POLAR EXPORT
PW2019 tip airfoil 3m
PW2019 tip airfoil 3m |  |  |  | Cl Max: | 1.0412 | at alpha= | 20 | deg
XFOIL ncrit=9 |  |  |  | L/D Max: | 102.132 | at alpha= | 4.5 | deg
Re: | 3000000 |  |  | Cd Min: | 0.29424 | at alpha= | 20 | deg
Mach: | 0.5 |  |  | Cl=0 at alpha= | 0.033541 | deg
|  |  |  | @ Cl=0.1, Cd= | 0.0049755
|  |  |  | @ Cl=0.4, Cd= | 0.0047844
|  |  |  | @ Cl=0.6, Cd= | 0.0059134
alpha (deg) | Cl | Cd | Cm | Cl/Cd
-14.5 | -0.8498 | 0.21366 | 0.1039 | -3.9773
-14 | -0.828 | 0.20539 | 0.099 | -4.0314
-13.5 | -0.806 | 0.19685 | 0.0941 | -4.0945
-13 | -0.7847 | 0.18807 | 0.0892 | -4.1724
-12.5 | -0.764 | 0.17913 | 0.0843 | -4.2651
-12 | -0.7428 | 0.16992 | 0.0794 | -4.3715
-11.5 | -0.7237 | 0.16073 | 0.0745 | -4.5026
-11 | -0.7059 | 0.15154 | 0.0696 | -4.6582
-10.5 | -0.6891 | 0.14231 | 0.0649 | -4.8422
-10 | -0.6738 | 0.13306 | 0.0601 | -5.0639
-9.5 | -0.6597 | 0.12384 | 0.0554 | -5.327
-9 | -0.6471 | 0.11466 | 0.0507 | -5.6436
-8.5 | -0.6359 | 0.10568 | 0.0461 | -6.0172
-8 | -0.6312 | 0.09641 | 0.0411 | -6.547
-7.5 | -0.6262 | 0.08724 | 0.036 | -7.1779
-7 | -0.6248 | 0.0782 | 0.0308 | -7.9898
-6.5 | -0.6326 | 0.06967 | 0.0257 | -9.0799
-6 | -0.634 | 0.05984 | 0.0167 | -10.5949
-5.5 | -0.6233 | 0.04858 | 0.0089 | -12.8304
-5 | -0.5982 | 0.0371 | 0.0043 | -16.124
-4.5 | -0.5647 | 0.02532 | 0.0033 | -22.3025
-4 | -0.5203 | 0.01591 | 0.0054 | -32.7027
-3.5 | -0.4623 | 0.01069 | 0.0084 | -43.246
-3 | -0.3985 | 0.00811 | 0.0113 | -49.1369
-2.5 | -0.3318 | 0.00715 | 0.0132 | -46.4056
-2 | -0.2645 | 0.00673 | 0.0144 | -39.3016
-1.5 | -0.1984 | 0.0064 | 0.0154 | -31
-1 | -0.1324 | 0.00628 | 0.016 | -21.0828
-0.5 | -0.068 | 0.00588 | 0.0166 | -11.5646
0 | -0.0043 | 0.00546 | 0.0171 | -0.78755
0.5 | 0.0598 | 0.00518 | 0.0177 | 11.5444
1 | 0.1227 | 0.00486 | 0.0184 | 25.2469
1.5 | 0.1778 | 0.00422 | 0.0211 | 42.1327
2 | 0.275 | 0.00437 | 0.0149 | 62.9291
3 | 0.4379 | 0.00491 | 0.0094 | 89.1853
3.5 | 0.5022 | 0.00522 | 0.0107 | 96.2069
4 | 0.567 | 0.00563 | 0.0121 | 100.7105
4.5 | 0.6322 | 0.00619 | 0.0136 | 102.1325
5 | 0.6979 | 0.00686 | 0.0153 | 101.7347
5.5 | 0.7647 | 0.00755 | 0.0173 | 101.2848
6 | 0.8323 | 0.0084 | 0.0196 | 99.0833
6.5 | 0.9006 | 0.00958 | 0.0225 | 94.0084
7 | 0.964 | 0.01228 | 0.0263 | 78.5016
7.5 | 1.0011 | 0.01861 | 0.0301 | 53.7937
8 | 1.0001 | 0.02746 | 0.031 | 36.4202
8.5 | 0.9726 | 0.03848 | 0.0213 | 25.2755
9 | 0.9493 | 0.0532 | 0.0075 | 17.844
9.5 | 0.9207 | 0.06598 | -0.0008 | 13.9542
10 | 0.8956 | 0.07792 | -0.0076 | 11.4938
10.5 | 0.8715 | 0.08998 | -0.014 | 9.6855
11 | 0.8516 | 0.10178 | -0.0199 | 8.3671
11.5 | 0.8317 | 0.11444 | -0.0262 | 7.2676
12 | 0.82 | 0.12658 | -0.0319 | 6.4781
12.5 | 0.8119 | 0.13904 | -0.0378 | 5.8393
13 | 0.8107 | 0.15098 | -0.0434 | 5.3696
13.5 | 0.8143 | 0.16272 | -0.049 | 5.0043
14 | 0.8245 | 0.17302 | -0.054 | 4.7653
14.5 | 0.8344 | 0.18421 | -0.0596 | 4.5296
15 | 0.847 | 0.19559 | -0.065 | 4.3305
15.5 | 0.8625 | 0.2062 | -0.0702 | 4.1828
16 | 0.8792 | 0.21669 | -0.0755 | 4.0574
16.5 | 0.8974 | 0.22665 | -0.0806 | 3.9594
17 | 0.9168 | 0.23662 | -0.0857 | 3.8746
17.5 | 0.937 | 0.24567 | -0.0907 | 3.8141
18 | 0.9559 | 0.25558 | -0.0961 | 3.7401
18.5 | 0.9766 | 0.26517 | -0.1013 | 3.6829
19 | 0.9976 | 0.27468 | -0.1066 | 3.6319
19.5 | 1.0188 | 0.2842 | -0.112 | 3.5848
20 | 1.0412 | 0.29424 | -0.1174 | 3.5386

## 65. Re 4M Mach 0.00 (1)
BIGFOIL.COM POLAR EXPORT
PW2019 tip airfoil 3m
PW2019 tip airfoil 3m |  |  |  | Cl Max: | 0.848 | at alpha= | 9.5 | deg
JavaFoil+Calcfoil stall+Eppler ext transition |  |  |  | L/D Max: | 84.945 | at alpha= | 5 | deg
Re: | 4000000 |  |  | Cd Min: | 0.00453 | at alpha= | 1.5 | deg
Mach: | 0 |  |  | Cl=0 at alpha= | 0.22414 | deg
|  |  |  | @ Cl=0.1, Cd= | 0.0055348
|  |  |  | @ Cl=0.4, Cd= | 0.0055242
|  |  |  | @ Cl=0.6, Cd= | 0.09154
alpha (deg) | Cl | Cd | Cm | Cl/Cd
-12 | -0.345 | 0.07599 | 0.01 | -4.536
-11.5 | -0.366 | 0.07159 | 0.01 | -5.113
-11 | -0.388 | 0.06729 | 0.01 | -5.76
-10.5 | -0.409 | 0.06333 | 0.01 | -6.458
-10 | -0.43 | 0.05961 | 0.01 | -7.207
-9.5 | -0.449 | 0.05609 | 0.01 | -8.003
-9 | -0.466 | 0.05312 | 0.01 | -8.774
-8.5 | -0.48 | 0.05004 | 0.01 | -9.6
-8 | -0.491 | 0.04723 | 0.01 | -10.391
-7.5 | -0.496 | 0.04451 | 0.01 | -11.152
-7 | -0.611 | 0.00916 | 0.018 | -66.734
-6.5 | -0.605 | 0.00901 | 0.018 | -67.068
-6 | -0.59 | 0.0088 | 0.018 | -67.065
-5.5 | -0.569 | 0.00858 | 0.019 | -66.269
-5 | -0.539 | 0.00835 | 0.019 | -64.612
-4.5 | -0.503 | 0.00811 | 0.019 | -61.998
-4 | -0.46 | 0.00793 | 0.019 | -57.934
-3.5 | -0.413 | 0.00773 | 0.019 | -53.35
-3 | -0.362 | 0.00755 | 0.019 | -48.006
-2.5 | -0.309 | 0.00745 | 0.019 | -41.549
-2 | -0.255 | 0.00759 | 0.018 | -33.565
-1.5 | -0.199 | 0.00734 | 0.018 | -27.048
-1 | -0.142 | 0.00645 | 0.018 | -21.958
-0.5 | -0.084 | 0.00622 | 0.018 | -13.525
0 | -0.026 | 0.00615 | 0.018 | -4.292
0.5 | 0.032 | 0.00602 | 0.018 | 5.236
1 | 0.089 | 0.00577 | 0.018 | 15.505
1.5 | 0.147 | 0.00453 | 0.018 | 32.531
2 | 0.205 | 0.00469 | 0.018 | 43.711
2.5 | 0.263 | 0.00493 | 0.018 | 53.311
3 | 0.32 | 0.00516 | 0.018 | 62.056
3.5 | 0.378 | 0.00542 | 0.018 | 69.741
4 | 0.435 | 0.00569 | 0.018 | 76.498
4.5 | 0.492 | 0.00604 | 0.018 | 81.322
5 | 0.547 | 0.00644 | 0.017 | 84.945
5.5 | 0.601 | 0.00708 | 0.017 | 84.848
6 | 0.652 | 0.00778 | 0.017 | 83.788
6.5 | 0.699 | 0.0085 | 0.017 | 82.212
7 | 0.741 | 0.00903 | 0.017 | 82.05
7.5 | 0.777 | 0.00956 | 0.017 | 81.243
8 | 0.806 | 0.01018 | 0.017 | 79.172
8.5 | 0.828 | 0.01082 | 0.016 | 76.508
9 | 0.842 | 0.01155 | 0.016 | 72.94
9.5 | 0.848 | 0.01237 | 0.016 | 68.585
10 | 0.846 | 0.01355 | 0.016 | 62.472
10.5 | 0.804 | 0.01495 | 0.015 | 53.802
11 | 0.77 | 0.01944 | 0.014 | 39.621
11.5 | 0.727 | 0.02772 | 0.014 | 26.221
12 | 0.682 | 0.03822 | 0.013 | 17.852
12.5 | 0.638 | 0.05078 | 0.012 | 12.568
13 | 0.599 | 0.06164 | 0.011 | 9.725
13.5 | 0.559 | 0.07549 | 0.01 | 7.406
14 | 0.525 | 0.08446 | 0.009 | 6.219
14.5 | 0.494 | 0.09154 | 0.009 | 5.393

## 66. Re 4M Mach 0.00 (2)
BIGFOIL.COM POLAR EXPORT
PW2019 tip airfoil 3m
PW2019 tip airfoil 3m |  |  |  | Cl Max: | 1.4972 | at alpha= | 15 | deg
XFOIL ncrit=9 |  |  |  | L/D Max: | 103.995 | at alpha= | 7 | deg
Re: | 4000000 |  |  | Cd Min: | 0.08808 | at alpha= | 17 | deg
Mach: | 0 |  |  | Cl=0 at alpha= | 0.073905 | deg
|  |  |  | @ Cl=0.1, Cd= | 0.0047049
|  |  |  | @ Cl=0.4, Cd= | 0.0045123
|  |  |  | @ Cl=0.6, Cd= | 0.0058545
alpha (deg) | Cl | Cd | Cm | Cl/Cd
-10 | -1.0313 | 0.02937 | 0.0033 | -35.1141
-9.5 | -0.9919 | 0.02599 | 0.004 | -38.1647
-9 | -0.9465 | 0.02396 | 0.0046 | -39.5033
-8.5 | -0.8992 | 0.02226 | 0.0052 | -40.3953
-8 | -0.8658 | 0.01547 | 0.007 | -55.9664
-7.5 | -0.8145 | 0.01433 | 0.0076 | -56.8388
-7 | -0.7623 | 0.01337 | 0.0081 | -57.0157
-6.5 | -0.7106 | 0.01196 | 0.0087 | -59.4147
-6 | -0.662 | 0.01079 | 0.0104 | -61.3531
-5.5 | -0.6104 | 0.00962 | 0.0114 | -63.4511
-5 | -0.5576 | 0.00856 | 0.0122 | -65.1402
-4.5 | -0.5039 | 0.00774 | 0.0129 | -65.1034
-4 | -0.4493 | 0.00723 | 0.0134 | -62.1438
-3.5 | -0.3942 | 0.00684 | 0.0138 | -57.6316
-3 | -0.339 | 0.00644 | 0.0142 | -52.6398
-2.5 | -0.2833 | 0.00626 | 0.0145 | -45.2556
-2 | -0.2279 | 0.00603 | 0.0148 | -37.7944
-1.5 | -0.1727 | 0.00585 | 0.015 | -29.5214
-1 | -0.1171 | 0.00578 | 0.0152 | -20.2595
-0.5 | -0.0628 | 0.00539 | 0.0154 | -11.6512
0 | -0.0081 | 0.00512 | 0.0156 | -1.582
0.5 | 0.0467 | 0.00489 | 0.0159 | 9.5501
1 | 0.1014 | 0.0047 | 0.0161 | 21.5745
1.5 | 0.1555 | 0.00446 | 0.0166 | 34.8655
2.5 | 0.2839 | 0.00409 | 0.0132 | 69.4132
3 | 0.3537 | 0.00433 | 0.0101 | 81.6859
3.5 | 0.4172 | 0.00458 | 0.0084 | 91.0917
4 | 0.4702 | 0.00486 | 0.009 | 96.749
4.5 | 0.5231 | 0.00522 | 0.0096 | 100.2107
5 | 0.5759 | 0.00563 | 0.0103 | 102.2913
5.5 | 0.6285 | 0.00612 | 0.0108 | 102.6961
6 | 0.6812 | 0.00657 | 0.0114 | 103.6834
6.5 | 0.7337 | 0.00708 | 0.012 | 103.6299
7 | 0.7862 | 0.00756 | 0.0126 | 103.9947
7.5 | 0.8386 | 0.00808 | 0.0131 | 103.7871
8 | 0.8907 | 0.00862 | 0.0137 | 103.3295
8.5 | 0.9427 | 0.00918 | 0.0142 | 102.6906
9 | 0.9938 | 0.01003 | 0.0148 | 99.0828
9.5 | 1.0452 | 0.01066 | 0.0153 | 98.0488
10 | 1.0959 | 0.01143 | 0.0158 | 95.8793
10.5 | 1.1458 | 0.0123 | 0.0163 | 93.1545
11 | 1.1949 | 0.01326 | 0.0169 | 90.1131
11.5 | 1.2429 | 0.01433 | 0.0175 | 86.7341
12 | 1.2893 | 0.01558 | 0.0182 | 82.7535
12.5 | 1.3241 | 0.01862 | 0.0196 | 71.1117
13 | 1.3671 | 0.0199 | 0.0205 | 68.6985
13.5 | 1.4066 | 0.02144 | 0.0215 | 65.6063
14 | 1.4463 | 0.02271 | 0.0225 | 63.6856
14.5 | 1.474 | 0.02499 | 0.0242 | 58.9836
15 | 1.4972 | 0.02715 | 0.0262 | 55.1455
15.5 | 1.4846 | 0.03148 | 0.0284 | 47.1601
16 | 1.4757 | 0.03968 | 0.0222 | 37.19
16.5 | 1.4179 | 0.05852 | 0.0078 | 24.2293
17 | 1.2919 | 0.08808 | -0.0093 | 14.6673

## 67. Re 4M Mach 0.10 (1)
BIGFOIL.COM POLAR EXPORT
PW2019 tip airfoil 3m
PW2019 tip airfoil 3m |  |  |  | Cl Max: | 0.841 | at alpha= | 9.5 | deg
JavaFoil+Calcfoil stall+Eppler ext transition |  |  |  | L/D Max: | 84.98 | at alpha= | 5 | deg
Re: | 4000000 |  |  | Cd Min: | 0.00453 | at alpha= | 1.5 | deg
Mach: | 0.1 |  |  | Cl=0 at alpha= | 0.22881 | deg
|  |  |  | @ Cl=0.1, Cd= | 0.0055645
|  |  |  | @ Cl=0.4, Cd= | 0.0055283
|  |  |  | @ Cl=0.6, Cd= | 0.09408
alpha (deg) | Cl | Cd | Cm | Cl/Cd
-11.5 | -0.329 | 0.07203 | 0.01 | -4.567
-11 | -0.353 | 0.06792 | 0.01 | -5.2
-10.5 | -0.378 | 0.06376 | 0.01 | -5.921
-10 | -0.401 | 0.06006 | 0.01 | -6.684
-9.5 | -0.424 | 0.05638 | 0.01 | -7.525
-9 | -0.445 | 0.05334 | 0.01 | -8.344
-8.5 | -0.463 | 0.05023 | 0.01 | -9.218
-8 | -0.477 | 0.04739 | 0.01 | -10.067
-7.5 | -0.485 | 0.0453 | 0.01 | -10.711
-7 | -0.496 | 0.0386 | 0.012 | -12.847
-6.5 | -0.599 | 0.00906 | 0.019 | -66.074
-6 | -0.587 | 0.00885 | 0.019 | -66.356
-5.5 | -0.567 | 0.00862 | 0.019 | -65.804
-5 | -0.539 | 0.00838 | 0.019 | -64.351
-4.5 | -0.504 | 0.00814 | 0.019 | -61.886
-4 | -0.461 | 0.00793 | 0.019 | -58.102
-3.5 | -0.414 | 0.00775 | 0.019 | -53.4
-3 | -0.364 | 0.00758 | 0.019 | -48.007
-2.5 | -0.311 | 0.00746 | 0.019 | -41.637
-2 | -0.256 | 0.0076 | 0.019 | -33.655
-1.5 | -0.2 | 0.00766 | 0.019 | -26.047
-1 | -0.142 | 0.00647 | 0.019 | -22.015
-0.5 | -0.085 | 0.00623 | 0.018 | -13.569
0 | -0.027 | 0.00616 | 0.018 | -4.307
0.5 | 0.032 | 0.00603 | 0.018 | 5.254
1 | 0.09 | 0.00578 | 0.018 | 15.536
1.5 | 0.148 | 0.00453 | 0.018 | 32.638
2 | 0.206 | 0.0047 | 0.018 | 43.824
2.5 | 0.264 | 0.00494 | 0.018 | 53.436
3 | 0.322 | 0.00518 | 0.018 | 62.216
3.5 | 0.38 | 0.00543 | 0.018 | 69.908
4 | 0.437 | 0.00571 | 0.018 | 76.608
4.5 | 0.494 | 0.00607 | 0.018 | 81.401
5 | 0.55 | 0.00647 | 0.018 | 84.98
5.5 | 0.604 | 0.00712 | 0.017 | 84.806
6 | 0.655 | 0.00783 | 0.017 | 83.681
6.5 | 0.701 | 0.00855 | 0.017 | 82.068
7 | 0.743 | 0.00909 | 0.017 | 81.764
7.5 | 0.778 | 0.00971 | 0.017 | 80.173
8 | 0.806 | 0.01028 | 0.017 | 78.426
8.5 | 0.827 | 0.01094 | 0.016 | 75.541
9 | 0.838 | 0.0117 | 0.016 | 71.659
9.5 | 0.841 | 0.01259 | 0.016 | 66.849
10 | 0.82 | 0.01301 | 0.016 | 63.048
10.5 | 0.784 | 0.0161 | 0.015 | 48.672
11 | 0.745 | 0.02138 | 0.014 | 34.848
11.5 | 0.704 | 0.0277 | 0.014 | 25.43
12 | 0.645 | 0.04423 | 0.012 | 14.594
12.5 | 0.6 | 0.05657 | 0.011 | 10.613
13 | 0.559 | 0.0677 | 0.01 | 8.254
13.5 | 0.518 | 0.07959 | 0.01 | 6.509
14 | 0.483 | 0.08678 | 0.009 | 5.561
14.5 | 0.448 | 0.09408 | 0.009 | 4.766

## 68. Re 4M Mach 0.10 (2)
BIGFOIL.COM POLAR EXPORT
PW2019 tip airfoil 3m
PW2019 tip airfoil 3m |  |  |  | Cl Max: | 1.4392 | at alpha= | 14.5 | deg
XFOIL ncrit=9 |  |  |  | L/D Max: | 104.184 | at alpha= | 7 | deg
Re: | 4000000 |  |  | Cd Min: | 0.2573 | at alpha= | 20 | deg
Mach: | 0.1 |  |  | Cl=0 at alpha= | 0.072595 | deg
|  |  |  | @ Cl=0.1, Cd= | 0.0047076
|  |  |  | @ Cl=0.4, Cd= | 0.0045193
|  |  |  | @ Cl=0.6, Cd= | 0.0058453
alpha (deg) | Cl | Cd | Cm | Cl/Cd
-8.5 | -0.9003 | 0.02445 | 0.0043 | -36.8221
-8 | -0.8525 | 0.02249 | 0.0049 | -37.9057
-7.5 | -0.8194 | 0.01497 | 0.0068 | -54.7361
-7 | -0.7666 | 0.01401 | 0.0074 | -54.7181
-6.5 | -0.7145 | 0.01257 | 0.0081 | -56.8417
-6 | -0.6658 | 0.0113 | 0.0099 | -58.9204
-5.5 | -0.614 | 0.00998 | 0.011 | -61.523
-5 | -0.5609 | 0.00878 | 0.0119 | -63.8838
-4.5 | -0.507 | 0.00787 | 0.0127 | -64.4219
-4 | -0.452 | 0.0073 | 0.0132 | -61.9178
-3.5 | -0.3965 | 0.00687 | 0.0137 | -57.7147
-3 | -0.341 | 0.00646 | 0.0142 | -52.7864
-2.5 | -0.2849 | 0.00627 | 0.0145 | -45.4386
-2 | -0.229 | 0.00606 | 0.0148 | -37.7888
-1.5 | -0.1735 | 0.00586 | 0.0151 | -29.6075
-1 | -0.1176 | 0.0058 | 0.0152 | -20.2759
-0.5 | -0.063 | 0.0054 | 0.0155 | -11.6667
0 | -0.008 | 0.00513 | 0.0157 | -1.5595
0.5 | 0.0471 | 0.0049 | 0.0159 | 9.6122
1 | 0.1021 | 0.0047 | 0.0162 | 21.7234
1.5 | 0.1565 | 0.00447 | 0.0166 | 35.0112
2 | 0.2187 | 0.00388 | 0.0155 | 56.366
2.5 | 0.2857 | 0.00409 | 0.0132 | 69.8533
3 | 0.3558 | 0.00434 | 0.0101 | 81.9816
3.5 | 0.4199 | 0.0046 | 0.0084 | 91.2826
4 | 0.4733 | 0.00487 | 0.0091 | 97.1869
4.5 | 0.5266 | 0.00525 | 0.0097 | 100.3048
5 | 0.5797 | 0.00565 | 0.0104 | 102.6018
5.5 | 0.6327 | 0.00616 | 0.011 | 102.711
6 | 0.6858 | 0.00662 | 0.0116 | 103.5952
6.5 | 0.7388 | 0.00712 | 0.0122 | 103.764
7 | 0.7918 | 0.0076 | 0.0129 | 104.1842
7.5 | 0.8447 | 0.00815 | 0.0135 | 103.6442
8 | 0.8972 | 0.00875 | 0.0141 | 102.5371
8.5 | 0.9498 | 0.0093 | 0.0147 | 102.129
9 | 1.0014 | 0.01016 | 0.0154 | 98.563
9.5 | 1.0532 | 0.01086 | 0.016 | 96.9797
10 | 1.1043 | 0.01171 | 0.0166 | 94.304
10.5 | 1.1545 | 0.01267 | 0.0173 | 91.1208
11 | 1.2039 | 0.01373 | 0.018 | 87.6839
11.5 | 1.2518 | 0.01495 | 0.0188 | 83.7324
12 | 1.2961 | 0.01666 | 0.0198 | 77.7971
12.5 | 1.3329 | 0.01933 | 0.0212 | 68.955
13 | 1.374 | 0.02092 | 0.0223 | 65.6788
13.5 | 1.4091 | 0.02298 | 0.0237 | 61.3185
14 | 1.4389 | 0.02522 | 0.0254 | 57.0539
14.5 | 1.4392 | 0.02885 | 0.029 | 49.8856
15 | 1.4262 | 0.03549 | 0.0262 | 40.186
15.5 | 1.4001 | 0.04851 | 0.015 | 28.8621
16 | 1.3359 | 0.06847 | 0.0014 | 19.5107
16.5 | 1.1943 | 0.1007 | -0.0163 | 11.86
17 | 1.0748 | 0.13232 | -0.0321 | 8.1227
18 | 0.9805 | 0.17562 | -0.0553 | 5.5831
20 | 0.9258 | 0.2573 | -0.0923 | 3.5981

## 69. Re 4M Mach 0.25 (1)
BIGFOIL.COM POLAR EXPORT
PW2019 tip airfoil 3m
PW2019 tip airfoil 3m |  |  |  | Cl Max: | 0.809 | at alpha= | 8.5 | deg
JavaFoil+Calcfoil stall+Eppler ext transition |  |  |  | L/D Max: | 84.963 | at alpha= | 5 | deg
Re: | 4000000 |  |  | Cd Min: | 0.00477 | at alpha= | 2 | deg
Mach: | 0.25 |  |  | Cl=0 at alpha= | 0.225 | deg
|  |  |  | @ Cl=0.1, Cd= | 0.09161
|  |  |  | @ Cl=0.4, Cd= | 0.09161
|  |  |  | @ Cl=0.6, Cd= | 0.09161
alpha (deg) | Cl | Cd | Cm | Cl/Cd
-11 | -0.063 | 0.07045 | 0.01 | -0.899
-10.5 | -0.061 | 0.06571 | 0.01 | -0.922
-10 | -0.088 | 0.06195 | 0.01 | -1.419
-9.5 | -0.186 | 0.05817 | 0.01 | -3.205
-9 | -0.25 | 0.05488 | 0.01 | -4.563
-8.5 | -0.306 | 0.0515 | 0.011 | -5.945
-8 | -0.355 | 0.0484 | 0.011 | -7.326
-7.5 | -0.394 | 0.04623 | 0.01 | -8.514
-7 | -0.423 | 0.04389 | 0.01 | -9.645
-6.5 | -0.443 | 0.0414 | 0.01 | -10.69
-6 | -0.556 | 0.00889 | 0.019 | -62.597
-5.5 | -0.552 | 0.00882 | 0.019 | -62.6
-5 | -0.536 | 0.00856 | 0.019 | -62.588
-4.5 | -0.507 | 0.00829 | 0.019 | -61.093
-4 | -0.467 | 0.00808 | 0.019 | -57.841
-3.5 | -0.422 | 0.00788 | 0.019 | -53.542
-3 | -0.372 | 0.00768 | 0.019 | -48.422
-2.5 | -0.318 | 0.00756 | 0.019 | -42.123
-2 | -0.263 | 0.0077 | 0.019 | -34.082
-1.5 | -0.205 | 0.00774 | 0.019 | -26.488
-1 | -0.146 | 0.00654 | 0.019 | -22.374
-0.5 | -0.087 | 0.0063 | 0.019 | -13.786
0 | -0.027 | 0.00621 | 0.019 | -4.387
0.5 | 0.033 | 0.00608 | 0.019 | 5.35
1 | 0.092 | 0.00586 | 0.019 | 15.762
1.5 | 0.152 | 0.00569 | 0.019 | 26.748
2 | 0.212 | 0.00477 | 0.019 | 44.402
2.5 | 0.271 | 0.00501 | 0.019 | 54.161
3 | 0.331 | 0.00526 | 0.018 | 62.96
3.5 | 0.39 | 0.00552 | 0.018 | 70.675
4 | 0.449 | 0.00582 | 0.018 | 77.119
4.5 | 0.507 | 0.00621 | 0.018 | 81.649
5 | 0.564 | 0.00664 | 0.018 | 84.963
5.5 | 0.619 | 0.00732 | 0.018 | 84.573
6 | 0.67 | 0.00825 | 0.018 | 81.295
6.5 | 0.716 | 0.00886 | 0.018 | 80.745
7 | 0.754 | 0.00948 | 0.017 | 79.586
7.5 | 0.784 | 0.01019 | 0.017 | 76.899
8 | 0.803 | 0.01089 | 0.017 | 73.689
8.5 | 0.809 | 0.01173 | 0.017 | 68.975
9 | 0.801 | 0.01277 | 0.017 | 62.716
9.5 | 0.755 | 0.01281 | 0.016 | 58.962
10 | 0.697 | 0.01817 | 0.015 | 38.347
10.5 | 0.63 | 0.02504 | 0.014 | 25.151
11 | 0.541 | 0.04277 | 0.013 | 12.638
11.5 | 0.461 | 0.05824 | 0.011 | 7.907
12 | 0.383 | 0.0702 | 0.01 | 5.453
12.5 | 0.304 | 0.07807 | 0.009 | 3.899
13 | 0.218 | 0.08516 | 0.009 | 2.558
13.5 | 0.075 | 0.09161 | 0.008 | 0.82

## 70. Re 4M Mach 0.25 (2)
BIGFOIL.COM POLAR EXPORT
PW2019 tip airfoil 3m
PW2019 tip airfoil 3m |  |  |  | Cl Max: | 1.2381 | at alpha= | 11.5 | deg
XFOIL ncrit=9 |  |  |  | L/D Max: | 104.217 | at alpha= | 6 | deg
Re: | 4000000 |  |  | Cd Min: | 0.28201 | at alpha= | -20 | deg
Mach: | 0.25 |  |  | Cl=0 at alpha= | 0.065141 | deg
|  |  |  | @ Cl=0.1, Cd= | 0.0047815
|  |  |  | @ Cl=0.4, Cd= | 0.0045152
|  |  |  | @ Cl=0.6, Cd= | 0.0058024
alpha (deg) | Cl | Cd | Cm | Cl/Cd
-20 | -0.9909 | 0.28201 | 0.1375 | -3.5137
-19.5 | -0.9724 | 0.27489 | 0.1328 | -3.5374
-19 | -0.9538 | 0.26754 | 0.1281 | -3.5651
-18.5 | -0.9367 | 0.25941 | 0.1232 | -3.6109
-18 | -0.9182 | 0.25258 | 0.1187 | -3.6353
-17.5 | -0.8995 | 0.24547 | 0.1141 | -3.6644
-17 | -0.8809 | 0.2383 | 0.1097 | -3.6966
-16.5 | -0.8622 | 0.23084 | 0.1052 | -3.7351
-16 | -0.8435 | 0.22322 | 0.1008 | -3.7788
-15.5 | -0.8246 | 0.21523 | 0.0964 | -3.8313
-15 | -0.8067 | 0.20672 | 0.0919 | -3.9024
-14.5 | -0.7895 | 0.19807 | 0.0874 | -3.986
-14 | -0.7726 | 0.18984 | 0.0829 | -4.0697
-13.5 | -0.7563 | 0.18148 | 0.0786 | -4.1674
-13 | -0.7406 | 0.17304 | 0.0742 | -4.2799
-12.5 | -0.726 | 0.16441 | 0.0699 | -4.4158
-12 | -0.7123 | 0.15562 | 0.0655 | -4.5772
-11.5 | -0.6995 | 0.14685 | 0.0612 | -4.7634
-11 | -0.6955 | 0.13563 | 0.0559 | -5.1279
-10.5 | -0.6855 | 0.12698 | 0.0516 | -5.3985
-10 | -0.6765 | 0.11835 | 0.0472 | -5.7161
-9.5 | -0.666 | 0.11075 | 0.0432 | -6.0135
-8.5 | -0.6707 | 0.08965 | 0.0329 | -7.4813
-8 | -0.6918 | 0.07849 | 0.0267 | -8.8139
-6.5 | -0.7304 | 0.01802 | 0.0045 | -40.5327
-6 | -0.6835 | 0.01557 | 0.0068 | -43.8985
-5.5 | -0.6319 | 0.01286 | 0.0084 | -49.1369
-5 | -0.5783 | 0.01049 | 0.01 | -55.1287
-4.5 | -0.5232 | 0.00883 | 0.0113 | -59.2525
-4 | -0.4668 | 0.00779 | 0.0124 | -59.923
-3.5 | -0.4095 | 0.0071 | 0.0132 | -57.6761
-3 | -0.3519 | 0.00657 | 0.014 | -53.5616
-2.5 | -0.2938 | 0.00634 | 0.0144 | -46.3407
-2 | -0.2357 | 0.00616 | 0.0149 | -38.263
-1.5 | -0.1785 | 0.00592 | 0.0152 | -30.152
-1 | -0.1206 | 0.00587 | 0.0154 | -20.5451
-0.5 | -0.0641 | 0.00549 | 0.0157 | -11.6758
0 | -0.0074 | 0.00519 | 0.016 | -1.4258
0.5 | 0.0494 | 0.00496 | 0.0163 | 9.9597
1 | 0.1061 | 0.00476 | 0.0166 | 22.2899
1.5 | 0.1622 | 0.00452 | 0.0171 | 35.885
2 | 0.226 | 0.00392 | 0.016 | 57.6531
2.5 | 0.2954 | 0.00414 | 0.0137 | 71.3527
3 | 0.3676 | 0.00439 | 0.0106 | 83.7358
3.5 | 0.4349 | 0.00465 | 0.0087 | 93.5269
4 | 0.4903 | 0.00495 | 0.0095 | 99.0505
4.5 | 0.5456 | 0.00534 | 0.0103 | 102.1723
5 | 0.6009 | 0.00581 | 0.0111 | 103.4251
5.5 | 0.6563 | 0.00631 | 0.0119 | 104.0095
6 | 0.7118 | 0.00683 | 0.0128 | 104.2167
6.5 | 0.7673 | 0.00739 | 0.0137 | 103.8295
7 | 0.8229 | 0.00795 | 0.0146 | 103.5094
7.5 | 0.8786 | 0.00857 | 0.0156 | 102.5204
8 | 0.9342 | 0.00924 | 0.0166 | 101.1039
8.5 | 0.9888 | 0.01029 | 0.0178 | 96.0933
9 | 1.0433 | 0.01129 | 0.019 | 92.4092
9.5 | 1.0965 | 0.01257 | 0.0204 | 87.2315
10 | 1.1479 | 0.01416 | 0.0218 | 81.0664
10.5 | 1.1968 | 0.01607 | 0.0234 | 74.4742
11 | 1.2311 | 0.02003 | 0.0255 | 61.4628
11.5 | 1.2381 | 0.02645 | 0.028 | 46.8091
12 | 1.2198 | 0.03298 | 0.029 | 36.9861
12.5 | 1.1939 | 0.0469 | 0.0147 | 25.4563
13 | 1.1542 | 0.06403 | 0.0018 | 18.0259
14.5 | 1.0616 | 0.10377 | -0.0186 | 10.2303
15 | 1.0047 | 0.12247 | -0.0276 | 8.2036
15.5 | 0.9902 | 0.13389 | -0.0327 | 7.3956
16 | 0.9595 | 0.15024 | -0.041 | 6.3864
16.5 | 0.9287 | 0.16881 | -0.0508 | 5.5015

## 71. Re 4M Mach 0.50 (1)
BIGFOIL.COM POLAR EXPORT
PW2019 tip airfoil 3m
PW2019 tip airfoil 3m |  |  |  | Cl Max: | 1.052 | at alpha= | 20 | deg
JavaFoil+Calcfoil stall+Eppler ext transition |  |  |  | L/D Max: | 82.151 | at alpha= | 4.5 | deg
Re: | 4000000 |  |  | Cd Min: | 0.00505 | at alpha= | 2 | deg
Mach: | 0.5 |  |  | Cl=0 at alpha= | 0.22727 | deg
|  |  |  | @ Cl=0.1, Cd= | 0.0064327
|  |  |  | @ Cl=0.4, Cd= | 0.00577
|  |  |  | @ Cl=0.6, Cd= | 0.087707
alpha (deg) | Cl | Cd | Cm | Cl/Cd
-20 | -1.066 | 0.15961 | 0.01 | -6.676
-19.5 | -1.04 | 0.15604 | 0.01 | -6.667
-19 | -1.015 | 0.15103 | 0.01 | -6.721
-18.5 | -0.992 | 0.14748 | 0.011 | -6.725
-18 | -0.965 | 0.14452 | 0.011 | -6.676
-17.5 | -0.938 | 0.13647 | 0.01 | -6.871
-17 | -0.912 | 0.13376 | 0.01 | -6.815
-16.5 | -0.886 | 0.12854 | 0.011 | -6.892
-16 | -0.86 | 0.12554 | 0.011 | -6.852
-15.5 | -0.834 | 0.11959 | 0.011 | -6.978
-15 | -0.81 | 0.121 | 0.011 | -6.694
-14.5 | -0.784 | 0.11162 | 0.011 | -7.021
-14 | -0.756 | 0.1088 | 0.011 | -6.948
-13.5 | -0.729 | 0.10403 | 0.01 | -7.013
-13 | -0.703 | 0.10008 | 0.01 | -7.026
-12.5 | -0.677 | 0.09791 | 0.01 | -6.918
-12 | -0.651 | 0.09448 | 0.011 | -6.894
-11.5 | -0.625 | 0.08777 | 0.011 | -7.126
-11 | -0.598 | 0.08345 | 0.01 | -7.163
-10.5 | -0.572 | 0.0745 | 0.01 | -7.673
-10 | -0.545 | 0.07832 | 0.01 | -6.963
-9.5 | -0.519 | 0.07567 | 0.01 | -6.86
-9 | -0.492 | 0.07236 | 0.01 | -6.804
-8.5 | -0.466 | 0.05961 | 0.01 | -7.823
-8 | -0.441 | 0.05321 | 0.011 | -8.288
-7.5 | -0.417 | 0.04744 | 0.012 | -8.782
-7 | -0.389 | 0.04655 | 0.011 | -8.349
-6.5 | -0.359 | 0.04651 | 0.009 | -7.728
-6 | -0.335 | 0.04139 | 0.011 | -8.087
-5.5 | -0.381 | 0.00959 | 0.021 | -39.714
-5 | -0.348 | 0.00936 | 0.021 | -37.158
-4.5 | -0.315 | 0.00908 | 0.021 | -34.683
-4 | -0.282 | 0.00874 | 0.021 | -32.223
-3.5 | -0.423 | 0.00844 | 0.021 | -50.076
-3 | -0.397 | 0.00817 | 0.021 | -48.554
-2.5 | -0.348 | 0.00813 | 0.021 | -42.871
-2 | -0.291 | 0.00822 | 0.021 | -35.387
-1.5 | -0.228 | 0.00819 | 0.021 | -27.861
-1 | -0.163 | 0.00777 | 0.021 | -21.009
-0.5 | -0.097 | 0.00673 | 0.021 | -14.428
0 | -0.03 | 0.00654 | 0.021 | -4.661
0.5 | 0.036 | 0.00649 | 0.021 | 5.61
1 | 0.103 | 0.00643 | 0.021 | 16.056
1.5 | 0.17 | 0.00593 | 0.021 | 28.682
2 | 0.237 | 0.00505 | 0.021 | 46.823
2.5 | 0.303 | 0.00532 | 0.021 | 56.97
3 | 0.37 | 0.00562 | 0.021 | 65.747
3.5 | 0.436 | 0.00595 | 0.021 | 73.216
4 | 0.501 | 0.00639 | 0.02 | 78.387
4.5 | 0.565 | 0.00688 | 0.02 | 82.151
5 | 0.626 | 0.00771 | 0.02 | 81.303
5.5 | 0.683 | 0.00867 | 0.02 | 78.72
6 | 0.727 | 0.00976 | 0.02 | 74.521
6.5 | 0.743 | 0.01088 | 0.02 | 68.279
7 | 0.66 | 0.01243 | 0.019 | 53.065
7.5 | 0.471 | 0.01234 | 0.019 | 38.164
8 | 0.492 | 0.01538 | 0.018 | 32.022
8.5 | 0.443 | 0.05727 | 0.009 | 7.738
9 | 0.526 | 0.0267 | 0.016 | 19.696
9.5 | 0.501 | 0.06148 | 0.011 | 8.15
10 | 0.522 | 0.07805 | 0.008 | 6.69
10.5 | 0.55 | 0.07099 | 0.009 | 7.749
11 | 0.576 | 0.08 | 0.009 | 7.196
11.5 | 0.603 | 0.08867 | 0.009 | 6.798
12 | 0.629 | 0.09234 | 0.009 | 6.81
12.5 | 0.655 | 0.09568 | 0.009 | 6.847
13 | 0.682 | 0.10049 | 0.009 | 6.783
13.5 | 0.71 | 0.10318 | 0.009 | 6.885
14 | 0.737 | 0.11273 | 0.009 | 6.538
14.5 | 0.762 | 0.11225 | 0.009 | 6.786
15 | 0.788 | 0.12027 | 0.009 | 6.554
15.5 | 0.815 | 0.12209 | 0.009 | 6.679
16 | 0.845 | 0.12613 | 0.009 | 6.702
16.5 | 0.868 | 0.13123 | 0.009 | 6.616
17 | 0.894 | 0.13424 | 0.008 | 6.662
17.5 | 0.921 | 0.1413 | 0.008 | 6.516
18 | 0.95 | 0.14405 | 0.008 | 6.594
18.5 | 0.978 | 0.14974 | 0.008 | 6.534
19 | 1 | 0.1533 | 0.008 | 6.522
19.5 | 1.025 | 0.15828 | 0.008 | 6.479
20 | 1.052 | 0.16122 | 0.008 | 6.523

## 72. Re 4M Mach 0.50 (2)
BIGFOIL.COM POLAR EXPORT
PW2019 tip airfoil 3m
PW2019 tip airfoil 3m |  |  |  | Cl Max: | 1.0394 | at alpha= | 20 | deg
XFOIL ncrit=9 |  |  |  | L/D Max: | 107.963 | at alpha= | 5 | deg
Re: | 4000000 |  |  | Cd Min: | 0.31335 | at alpha= | -20 | deg
Mach: | 0.5 |  |  | Cl=0 at alpha= | 0.031153 | deg
|  |  |  | @ Cl=0.1, Cd= | 0.0050304
|  |  |  | @ Cl=0.4, Cd= | 0.00456
|  |  |  | @ Cl=0.6, Cd= | 0.0056274
alpha (deg) | Cl | Cd | Cm | Cl/Cd
-20 | -1.1034 | 0.31335 | 0.1642 | -3.5213
-19.5 | -1.0808 | 0.30465 | 0.1585 | -3.5477
-19 | -1.0581 | 0.29607 | 0.1529 | -3.5738
-18.5 | -1.0349 | 0.28739 | 0.1473 | -3.601
-18 | -1.0119 | 0.27873 | 0.1419 | -3.6304
-17.5 | -0.9885 | 0.26989 | 0.1364 | -3.6626
-17 | -0.9653 | 0.261 | 0.131 | -3.6985
-16.5 | -0.9415 | 0.25191 | 0.1257 | -3.7374
-16 | -0.9178 | 0.24273 | 0.1204 | -3.7812
-15.5 | -0.8946 | 0.23354 | 0.1151 | -3.8306
-15 | -0.8718 | 0.22422 | 0.1099 | -3.8881
-14.5 | -0.8495 | 0.21477 | 0.1046 | -3.9554
-14 | -0.8273 | 0.2055 | 0.0994 | -4.0258
-13.5 | -0.8056 | 0.19635 | 0.0943 | -4.1029
-13 | -0.7845 | 0.18726 | 0.0893 | -4.1894
-12.5 | -0.7664 | 0.17766 | 0.0841 | -4.3139
-12 | -0.7463 | 0.16916 | 0.0794 | -4.4118
-11.5 | -0.7272 | 0.1603 | 0.0746 | -4.5365
-11 | -0.7091 | 0.15132 | 0.0698 | -4.6861
-10.5 | -0.6922 | 0.14225 | 0.065 | -4.8661
-10 | -0.6765 | 0.13312 | 0.0603 | -5.0819
-9.5 | -0.6603 | 0.12384 | 0.0555 | -5.3319
-9 | -0.6473 | 0.11467 | 0.0507 | -5.6449
-8.5 | -0.6358 | 0.1057 | 0.046 | -6.0151
-8 | -0.6396 | 0.09392 | 0.0399 | -6.8101
-7.5 | -0.6361 | 0.0846 | 0.0347 | -7.5189
-6.5 | -0.6451 | 0.06824 | 0.0249 | -9.4534
-6 | -0.6433 | 0.05864 | 0.0163 | -10.9703
-5.5 | -0.6273 | 0.04785 | 0.0086 | -13.1097
-5 | -0.6014 | 0.03656 | 0.0041 | -16.4497
-4.5 | -0.5658 | 0.02543 | 0.0034 | -22.2493
-4 | -0.5217 | 0.01565 | 0.0057 | -33.3355
-3.5 | -0.4635 | 0.01055 | 0.0088 | -43.9336
-3 | -0.4 | 0.00793 | 0.0116 | -50.4414
-2.5 | -0.334 | 0.00676 | 0.0136 | -49.4083
-2 | -0.2665 | 0.0065 | 0.0147 | -41
-1.5 | -0.1998 | 0.00629 | 0.0156 | -31.7647
-1 | -0.1338 | 0.00609 | 0.0162 | -21.9704
-0.5 | -0.0685 | 0.00582 | 0.0167 | -11.7698
0 | -0.004 | 0.00546 | 0.0172 | -0.7326
0.5 | 0.0602 | 0.00516 | 0.0177 | 11.6667
1 | 0.1247 | 0.00495 | 0.0182 | 25.1919
1.5 | 0.1883 | 0.0047 | 0.0189 | 40.0638
2 | 0.2586 | 0.00407 | 0.0184 | 63.5381
2.5 | 0.3391 | 0.00433 | 0.0158 | 78.3141
3.5 | 0.5033 | 0.00495 | 0.0105 | 101.6768
4 | 0.5683 | 0.00536 | 0.0118 | 106.0261
4.5 | 0.6335 | 0.00591 | 0.0133 | 107.1912
5 | 0.6996 | 0.00648 | 0.0151 | 107.963
5.5 | 0.7664 | 0.00714 | 0.0171 | 107.3389
6 | 0.8344 | 0.00787 | 0.0195 | 106.0229
6.5 | 0.9033 | 0.00886 | 0.0223 | 101.9526
7 | 0.9684 | 0.01131 | 0.0261 | 85.6233
7.5 | 1.0079 | 0.01755 | 0.0302 | 57.4302
8 | 1.0054 | 0.02678 | 0.0314 | 37.5429
8.5 | 0.9787 | 0.03756 | 0.0223 | 26.057
9 | 0.9577 | 0.05225 | 0.0078 | 18.3292
9.5 | 0.9306 | 0.06502 | -0.0007 | 14.3125
10 | 0.9065 | 0.07689 | -0.0074 | 11.7896
10.5 | 0.8839 | 0.08873 | -0.0138 | 9.9617
11 | 0.8654 | 0.10023 | -0.0196 | 8.6341
11.5 | 0.8468 | 0.11236 | -0.0255 | 7.5365
12 | 0.8352 | 0.12394 | -0.0308 | 6.7387
12.5 | 0.8263 | 0.13582 | -0.0362 | 6.0838
13 | 0.8222 | 0.14777 | -0.0418 | 5.5641
13.5 | 0.8186 | 0.16095 | -0.0481 | 5.0861
14 | 0.8254 | 0.17224 | -0.0535 | 4.7922
14.5 | 0.8347 | 0.18361 | -0.0589 | 4.546
15 | 0.8474 | 0.19468 | -0.0643 | 4.3528
15.5 | 0.8629 | 0.20514 | -0.0695 | 4.2064
16 | 0.8791 | 0.21578 | -0.0748 | 4.0741
16.5 | 0.8965 | 0.22661 | -0.0801 | 3.9561
17 | 0.9141 | 0.23667 | -0.0855 | 3.8623
17.5 | 0.9342 | 0.24617 | -0.0906 | 3.7949
18 | 0.9546 | 0.25574 | -0.0957 | 3.7327
18.5 | 0.9754 | 0.26535 | -0.101 | 3.6759
19 | 0.9967 | 0.27499 | -0.1063 | 3.6245
19.5 | 1.0188 | 0.28388 | -0.1115 | 3.5888
20 | 1.0394 | 0.29308 | -0.1169 | 3.5465

## 73. Re 5M Mach 0.00 (1)
BIGFOIL.COM POLAR EXPORT
PW2019 tip airfoil 3m
PW2019 tip airfoil 3m |  |  |  | Cl Max: | 0.848 | at alpha= | 9.5 | deg
JavaFoil+Calcfoil stall+Eppler ext transition |  |  |  | L/D Max: | 87.735 | at alpha= | 5.5 | deg
Re: | 5000000 |  |  | Cd Min: | 0.00478 | at alpha= | 2.5 | deg
Mach: | 0 |  |  | Cl=0 at alpha= | 0.22414 | deg
|  |  |  | @ Cl=0.1, Cd= | 0.0059783
|  |  |  | @ Cl=0.4, Cd= | 0.0053519
|  |  |  | @ Cl=0.6, Cd= | 0.08519
alpha (deg) | Cl | Cd | Cm | Cl/Cd
-12.5 | -0.324 | 0.07922 | 0.01 | -4.094
-12 | -0.345 | 0.0742 | 0.01 | -4.655
-11.5 | -0.367 | 0.0699 | 0.01 | -5.246
-11 | -0.388 | 0.06608 | 0.01 | -5.874
-10.5 | -0.41 | 0.06211 | 0.01 | -6.595
-10 | -0.431 | 0.05774 | 0.011 | -7.465
-9.5 | -0.451 | 0.05439 | 0.011 | -8.288
-9 | -0.467 | 0.05189 | 0.011 | -9.007
-8.5 | -0.482 | 0.04869 | 0.011 | -9.897
-8 | -0.497 | 0.043 | 0.012 | -11.559
-7.5 | -0.611 | 0.00928 | 0.018 | -65.811
-7 | -0.611 | 0.00904 | 0.018 | -67.613
-6.5 | -0.605 | 0.0088 | 0.018 | -68.679
-6 | -0.59 | 0.00855 | 0.018 | -69.009
-5.5 | -0.569 | 0.00834 | 0.019 | -68.201
-5 | -0.539 | 0.00812 | 0.019 | -66.438
-4.5 | -0.503 | 0.00788 | 0.019 | -63.817
-4 | -0.46 | 0.00769 | 0.019 | -59.746
-3.5 | -0.413 | 0.00751 | 0.019 | -54.917
-3 | -0.362 | 0.00748 | 0.019 | -48.413
-2.5 | -0.309 | 0.00752 | 0.019 | -41.139
-2 | -0.255 | 0.00759 | 0.019 | -33.561
-1.5 | -0.199 | 0.00725 | 0.018 | -27.413
-1 | -0.142 | 0.00659 | 0.018 | -21.491
-0.5 | -0.084 | 0.0063 | 0.018 | -13.349
0 | -0.026 | 0.00614 | 0.018 | -4.297
0.5 | 0.032 | 0.0061 | 0.018 | 5.164
1 | 0.089 | 0.00602 | 0.018 | 14.841
1.5 | 0.147 | 0.0058 | 0.018 | 25.409
2 | 0.205 | 0.00567 | 0.018 | 36.181
2.5 | 0.263 | 0.00478 | 0.018 | 55.041
3 | 0.32 | 0.00501 | 0.018 | 63.996
3.5 | 0.378 | 0.00524 | 0.018 | 72.049
4 | 0.435 | 0.00553 | 0.018 | 78.599
4.5 | 0.492 | 0.00588 | 0.018 | 83.668
5 | 0.547 | 0.00625 | 0.017 | 87.514
5.5 | 0.601 | 0.00685 | 0.017 | 87.735
6 | 0.652 | 0.00747 | 0.017 | 87.295
6.5 | 0.699 | 0.00817 | 0.017 | 85.549
7 | 0.741 | 0.00867 | 0.017 | 85.371
7.5 | 0.777 | 0.00919 | 0.017 | 84.552
8 | 0.806 | 0.00977 | 0.017 | 82.519
8.5 | 0.828 | 0.01039 | 0.016 | 79.725
9 | 0.842 | 0.01106 | 0.016 | 76.137
9.5 | 0.848 | 0.01181 | 0.016 | 71.835
10 | 0.846 | 0.01282 | 0.016 | 66.047
10.5 | 0.814 | 0.01255 | 0.015 | 64.828
11 | 0.779 | 0.01708 | 0.015 | 45.58
11.5 | 0.739 | 0.02291 | 0.014 | 32.276
12 | 0.698 | 0.03051 | 0.013 | 22.87
12.5 | 0.649 | 0.04322 | 0.012 | 15.022
13 | 0.608 | 0.05416 | 0.011 | 11.229
13.5 | 0.567 | 0.06754 | 0.011 | 8.389
14 | 0.531 | 0.07746 | 0.01 | 6.853
14.5 | 0.498 | 0.08519 | 0.009 | 5.848

## 74. Re 5M Mach 0.00 (2)
BIGFOIL.COM POLAR EXPORT
PW2019 tip airfoil 3m
PW2019 tip airfoil 3m |  |  |  | Cl Max: | 1.5597 | at alpha= | 15.5 | deg
XFOIL ncrit=9 |  |  |  | L/D Max: | 108.898 | at alpha= | 7.5 | deg
Re: | 5000000 |  |  | Cd Min: | 0.17952 | at alpha= | 19 | deg
Mach: | 0 |  |  | Cl=0 at alpha= | 0.072727 | deg
|  |  |  | @ Cl=0.1, Cd= | 0.0047758
|  |  |  | @ Cl=0.4, Cd= | 0.004379
|  |  |  | @ Cl=0.6, Cd= | 0.0056497
alpha (deg) | Cl | Cd | Cm | Cl/Cd
-13.5 | -1.3282 | 0.03843 | -0.0019 | -34.5615
-13 | -1.3127 | 0.03314 | -0.0006 | -39.6107
-12.5 | -1.2782 | 0.03044 | 0.0004 | -41.9908
-12 | -1.2418 | 0.02769 | 0.0014 | -44.8465
-11.5 | -1.1972 | 0.02633 | 0.0022 | -45.469
-11 | -1.1542 | 0.02436 | 0.0031 | -47.381
-10.5 | -1.1072 | 0.02311 | 0.0038 | -47.91
-10 | -1.0582 | 0.02222 | 0.0044 | -47.6238
-9.5 | -1.0097 | 0.021 | 0.005 | -48.081
-9 | -0.96 | 0.01998 | 0.0055 | -48.048
-8.5 | -0.9098 | 0.01896 | 0.0061 | -47.9852
-7.5 | -0.8207 | 0.01228 | 0.0085 | -66.8322
-7 | -0.7688 | 0.0111 | 0.0092 | -69.2613
-6.5 | -0.7193 | 0.01032 | 0.0106 | -69.6996
-6 | -0.6672 | 0.00945 | 0.0114 | -70.6032
-5.5 | -0.6141 | 0.00859 | 0.0121 | -71.4901
-5 | -0.5603 | 0.00782 | 0.0128 | -71.6496
-4.5 | -0.506 | 0.00721 | 0.0133 | -70.1803
-4 | -0.451 | 0.0068 | 0.0137 | -66.3235
-3.5 | -0.3956 | 0.00649 | 0.0141 | -60.9553
-2.5 | -0.2844 | 0.00608 | 0.0147 | -46.7763
-2 | -0.2288 | 0.00594 | 0.0149 | -38.5185
-1.5 | -0.1735 | 0.00577 | 0.0151 | -30.0693
-1 | -0.1178 | 0.0057 | 0.0153 | -20.6667
-0.5 | -0.0629 | 0.00542 | 0.0155 | -11.6052
0 | -0.008 | 0.00514 | 0.0157 | -1.5564
0.5 | 0.047 | 0.00491 | 0.0159 | 9.5723
1 | 0.1023 | 0.00477 | 0.0161 | 21.4465
1.5 | 0.157 | 0.00458 | 0.0163 | 34.2795
2 | 0.2036 | 0.0038 | 0.0184 | 53.5789
2.5 | 0.2729 | 0.00391 | 0.0156 | 69.7954
3 | 0.3396 | 0.00414 | 0.0132 | 82.029
3.5 | 0.4053 | 0.0044 | 0.0111 | 92.1136
4 | 0.4712 | 0.0047 | 0.0088 | 100.2553
4.5 | 0.524 | 0.00507 | 0.0094 | 103.3531
5 | 0.5768 | 0.00546 | 0.0101 | 105.641
5.5 | 0.6294 | 0.00589 | 0.0107 | 106.8591
6 | 0.682 | 0.00635 | 0.0113 | 107.4016
6.5 | 0.7347 | 0.00678 | 0.0119 | 108.3628
7 | 0.7872 | 0.00723 | 0.0125 | 108.8797
7.5 | 0.8396 | 0.00771 | 0.013 | 108.8975
8 | 0.8918 | 0.00826 | 0.0136 | 107.9661
8.5 | 0.9439 | 0.00878 | 0.0141 | 107.5057
9 | 0.9955 | 0.00944 | 0.0147 | 105.4555
9.5 | 1.047 | 0.01004 | 0.0152 | 104.2829
10 | 1.0979 | 0.01075 | 0.0157 | 102.1302
10.5 | 1.1483 | 0.01156 | 0.0162 | 99.3339
11 | 1.1977 | 0.01248 | 0.0168 | 95.9696
11.5 | 1.2458 | 0.01361 | 0.0174 | 91.5356
12 | 1.2907 | 0.0152 | 0.0182 | 84.9145
12.5 | 1.3348 | 0.01669 | 0.019 | 79.976
13 | 1.3801 | 0.01777 | 0.0197 | 77.6646
13.5 | 1.4233 | 0.01901 | 0.0206 | 74.8711
14 | 1.4663 | 0.02007 | 0.0214 | 73.0593
14.5 | 1.503 | 0.02174 | 0.0227 | 69.1352
15 | 1.537 | 0.02337 | 0.0241 | 65.7681
15.5 | 1.5597 | 0.02567 | 0.0262 | 60.7596
16 | 1.5536 | 0.02905 | 0.0298 | 53.4802
16.5 | 1.5465 | 0.03619 | 0.0251 | 42.7328
17 | 1.5127 | 0.04969 | 0.0146 | 30.4427
17.5 | 1.4298 | 0.07176 | 0.0006 | 19.9247
18 | 1.2918 | 0.10278 | -0.016 | 12.5686
18.5 | 1.0768 | 0.15608 | -0.0444 | 6.899
19 | 1.0277 | 0.17952 | -0.0578 | 5.7247

## 75. Re 5M Mach 0.10 (1)
BIGFOIL.COM POLAR EXPORT
PW2019 tip airfoil 3m
PW2019 tip airfoil 3m |  |  |  | Cl Max: | 0.841 | at alpha= | 9.5 | deg
JavaFoil+Calcfoil stall+Eppler ext transition |  |  |  | L/D Max: | 87.683 | at alpha= | 5.5 | deg
Re: | 5000000 |  |  | Cd Min: | 0.00479 | at alpha= | 2.5 | deg
Mach: | 0.1 |  |  | Cl=0 at alpha= | 0.22881 | deg
|  |  |  | @ Cl=0.1, Cd= | 0.0060003
|  |  |  | @ Cl=0.4, Cd= | 0.0053653
|  |  |  | @ Cl=0.6, Cd= | 0.08871
alpha (deg) | Cl | Cd | Cm | Cl/Cd
-12 | -0.306 | 0.07537 | 0.01 | -4.055
-11.5 | -0.33 | 0.07037 | 0.01 | -4.684
-11 | -0.354 | 0.06668 | 0.01 | -5.305
-10.5 | -0.378 | 0.06254 | 0.01 | -6.046
-10 | -0.403 | 0.05836 | 0.01 | -6.898
-9.5 | -0.426 | 0.05491 | 0.011 | -7.755
-9 | -0.446 | 0.05209 | 0.011 | -8.569
-8.5 | -0.464 | 0.04899 | 0.011 | -9.48
-8 | -0.479 | 0.04605 | 0.011 | -10.395
-7.5 | -0.491 | 0.0414 | 0.012 | -11.868
-7 | -0.602 | 0.00905 | 0.019 | -66.529
-6.5 | -0.599 | 0.00885 | 0.019 | -67.618
-6 | -0.587 | 0.00861 | 0.019 | -68.223
-5.5 | -0.567 | 0.00838 | 0.019 | -67.719
-5 | -0.539 | 0.00815 | 0.019 | -66.171
-4.5 | -0.504 | 0.00792 | 0.019 | -63.66
-4 | -0.461 | 0.00772 | 0.019 | -59.731
-3.5 | -0.414 | 0.00753 | 0.019 | -54.969
-3 | -0.364 | 0.0075 | 0.019 | -48.475
-2.5 | -0.311 | 0.00753 | 0.019 | -41.247
-2 | -0.256 | 0.00761 | 0.019 | -33.639
-1.5 | -0.2 | 0.00755 | 0.019 | -26.443
-1 | -0.142 | 0.00717 | 0.019 | -19.866
-0.5 | -0.085 | 0.00633 | 0.018 | -13.363
0 | -0.027 | 0.00616 | 0.018 | -4.304
0.5 | 0.032 | 0.00611 | 0.018 | 5.183
1 | 0.09 | 0.00604 | 0.018 | 14.874
1.5 | 0.148 | 0.00581 | 0.018 | 25.492
2 | 0.206 | 0.00568 | 0.018 | 36.285
2.5 | 0.264 | 0.00479 | 0.018 | 55.195
3 | 0.322 | 0.00502 | 0.018 | 64.156
3.5 | 0.38 | 0.00526 | 0.018 | 72.216
4 | 0.437 | 0.00556 | 0.018 | 78.676
4.5 | 0.494 | 0.0059 | 0.018 | 83.741
5 | 0.55 | 0.00628 | 0.018 | 87.54
5.5 | 0.604 | 0.00689 | 0.017 | 87.683
6 | 0.655 | 0.00751 | 0.017 | 87.161
6.5 | 0.701 | 0.00821 | 0.017 | 85.402
7 | 0.743 | 0.00873 | 0.017 | 85.077
7.5 | 0.778 | 0.00933 | 0.017 | 83.426
8 | 0.806 | 0.00987 | 0.017 | 81.739
8.5 | 0.827 | 0.0105 | 0.016 | 78.738
9 | 0.838 | 0.01121 | 0.016 | 74.821
9.5 | 0.841 | 0.012 | 0.016 | 70.092
10 | 0.836 | 0.01313 | 0.016 | 63.654
10.5 | 0.793 | 0.01426 | 0.015 | 55.62
11 | 0.754 | 0.01854 | 0.015 | 40.668
11.5 | 0.709 | 0.02558 | 0.014 | 27.716
12 | 0.659 | 0.03636 | 0.013 | 18.114
12.5 | 0.61 | 0.04894 | 0.012 | 12.467
13 | 0.567 | 0.05984 | 0.011 | 9.475
13.5 | 0.524 | 0.07238 | 0.01 | 7.242
14 | 0.487 | 0.08024 | 0.01 | 6.074
14.5 | 0.452 | 0.08871 | 0.009 | 5.091

## 76. Re 5M Mach 0.10 (2)
BIGFOIL.COM POLAR EXPORT
PW2019 tip airfoil 3m
PW2019 tip airfoil 3m |  |  |  | Cl Max: | 1.5118 | at alpha= | 15 | deg
XFOIL ncrit=9 |  |  |  | L/D Max: | 108.982 | at alpha= | 7.5 | deg
Re: | 5000000 |  |  | Cd Min: | 0.19566 | at alpha= | 19 | deg
Mach: | 0.1 |  |  | Cl=0 at alpha= | 0.071429 | deg
|  |  |  | @ Cl=0.1, Cd= | 0.004787
|  |  |  | @ Cl=0.4, Cd= | 0.0043793
|  |  |  | @ Cl=0.6, Cd= | 0.0056347
alpha (deg) | Cl | Cd | Cm | Cl/Cd
-10.5 | -1.1019 | 0.02734 | 0.002 | -40.3036
-10 | -1.0589 | 0.02483 | 0.0029 | -42.646
-9.5 | -1.0137 | 0.02262 | 0.0038 | -44.8143
-9 | -0.9651 | 0.02111 | 0.0045 | -45.7177
-8.5 | -0.9154 | 0.01973 | 0.0052 | -46.3964
-8 | -0.8638 | 0.0188 | 0.0058 | -45.9468
-7.5 | -0.8243 | 0.0134 | 0.0076 | -61.5149
-7 | -0.7734 | 0.01164 | 0.0085 | -66.4433
-6.5 | -0.7237 | 0.01077 | 0.01 | -67.1959
-6 | -0.6712 | 0.00982 | 0.011 | -68.3503
-5.5 | -0.6177 | 0.00887 | 0.0117 | -69.6392
-5 | -0.5638 | 0.00799 | 0.0125 | -70.5632
-4.5 | -0.5091 | 0.00731 | 0.0131 | -69.6443
-4 | -0.4537 | 0.00685 | 0.0136 | -66.2336
-3.5 | -0.398 | 0.00651 | 0.0141 | -61.1367
-3 | -0.3421 | 0.00626 | 0.0144 | -54.6486
-2.5 | -0.286 | 0.00609 | 0.0147 | -46.9622
-2 | -0.23 | 0.00597 | 0.0149 | -38.526
-1.5 | -0.1744 | 0.00578 | 0.0152 | -30.173
-1 | -0.1183 | 0.00571 | 0.0153 | -20.718
-0.5 | -0.0631 | 0.00543 | 0.0155 | -11.6206
0 | -0.0079 | 0.00515 | 0.0157 | -1.534
0.5 | 0.0474 | 0.00491 | 0.016 | 9.6538
1 | 0.103 | 0.00478 | 0.0161 | 21.5481
1.5 | 0.1581 | 0.00459 | 0.0164 | 34.4444
2 | 0.2048 | 0.0038 | 0.0186 | 53.8947
2.5 | 0.2746 | 0.00391 | 0.0157 | 70.2302
3 | 0.3418 | 0.00415 | 0.0133 | 82.3614
3.5 | 0.4078 | 0.00441 | 0.0111 | 92.4717
4 | 0.4743 | 0.00471 | 0.0089 | 100.7006
4.5 | 0.5275 | 0.00509 | 0.0095 | 103.6346
5 | 0.5806 | 0.00547 | 0.0102 | 106.1426
5.5 | 0.6336 | 0.00592 | 0.0109 | 107.027
6 | 0.6867 | 0.00638 | 0.0115 | 107.6332
6.5 | 0.7398 | 0.00682 | 0.0121 | 108.4751
7 | 0.7928 | 0.00728 | 0.0128 | 108.9011
7.5 | 0.8457 | 0.00776 | 0.0134 | 108.982
8 | 0.8984 | 0.00832 | 0.014 | 107.9808
8.5 | 0.951 | 0.0089 | 0.0146 | 106.8539
9 | 1.0032 | 0.00956 | 0.0152 | 104.9372
9.5 | 1.0552 | 0.01022 | 0.0159 | 103.2485
10 | 1.1066 | 0.01099 | 0.0165 | 100.6915
10.5 | 1.1573 | 0.01187 | 0.0171 | 97.4979
11 | 1.207 | 0.01292 | 0.0178 | 93.4211
11.5 | 1.254 | 0.0144 | 0.0187 | 87.0833
12 | 1.2976 | 0.01627 | 0.0198 | 79.7541
12.5 | 1.3454 | 0.01719 | 0.0205 | 78.2664
13 | 1.3903 | 0.01844 | 0.0214 | 75.3959
13.5 | 1.4318 | 0.01998 | 0.0226 | 71.6617
14 | 1.47 | 0.02167 | 0.0239 | 67.8357
14.5 | 1.4982 | 0.02411 | 0.0258 | 62.1402
15 | 1.5118 | 0.02711 | 0.0286 | 55.7654
15.5 | 1.4999 | 0.03213 | 0.0291 | 46.6822
16 | 1.4795 | 0.04296 | 0.0201 | 34.439
16.5 | 1.4203 | 0.06188 | 0.0062 | 22.9525
17 | 1.3159 | 0.08707 | -0.0082 | 15.1131
17.5 | 1.1877 | 0.11733 | -0.0236 | 10.1227
18 | 1.0596 | 0.15342 | -0.0427 | 6.9065
18.5 | 0.9963 | 0.18092 | -0.0581 | 5.5069
19 | 0.9846 | 0.19566 | -0.0664 | 5.0322

## 77. Re 5M Mach 0.25 (1)
BIGFOIL.COM POLAR EXPORT
PW2019 tip airfoil 3m
PW2019 tip airfoil 3m |  |  |  | Cl Max: | 0.809 | at alpha= | 8.5 | deg
JavaFoil+Calcfoil stall+Eppler ext transition |  |  |  | L/D Max: | 87.553 | at alpha= | 5 | deg
Re: | 5000000 |  |  | Cd Min: | 0.00485 | at alpha= | 2.5 | deg
Mach: | 0.25 |  |  | Cl=0 at alpha= | 0.225 | deg
|  |  |  | @ Cl=0.1, Cd= | 0.08799
|  |  |  | @ Cl=0.4, Cd= | 0.08799
|  |  |  | @ Cl=0.6, Cd= | 0.08799
alpha (deg) | Cl | Cd | Cm | Cl/Cd
-11 | -0.063 | 0.06927 | 0.01 | -0.915
-10.5 | -0.061 | 0.06479 | 0.01 | -0.937
-10 | -0.088 | 0.06045 | 0.01 | -1.457
-9.5 | -0.187 | 0.05722 | 0.011 | -3.265
-9 | -0.251 | 0.05395 | 0.011 | -4.65
-8.5 | -0.307 | 0.05055 | 0.011 | -6.069
-8 | -0.355 | 0.04727 | 0.011 | -7.521
-7.5 | -0.398 | 0.04221 | 0.012 | -9.44
-7 | -0.425 | 0.04231 | 0.011 | -10.055
-6.5 | -0.45 | 0.037 | 0.012 | -12.154
-6 | -0.556 | 0.0088 | 0.019 | -63.179
-5.5 | -0.552 | 0.00858 | 0.019 | -64.388
-5 | -0.536 | 0.00833 | 0.019 | -64.333
-4.5 | -0.507 | 0.00806 | 0.019 | -62.867
-4 | -0.467 | 0.00786 | 0.019 | -59.466
-3.5 | -0.422 | 0.00765 | 0.019 | -55.127
-3 | -0.372 | 0.00761 | 0.019 | -48.871
-2.5 | -0.318 | 0.00762 | 0.019 | -41.793
-2 | -0.263 | 0.0077 | 0.019 | -34.115
-1.5 | -0.205 | 0.00763 | 0.019 | -26.846
-1 | -0.146 | 0.00723 | 0.019 | -20.216
-0.5 | -0.087 | 0.00644 | 0.019 | -13.488
0 | -0.027 | 0.00622 | 0.019 | -4.383
0.5 | 0.033 | 0.00617 | 0.019 | 5.276
1 | 0.092 | 0.00609 | 0.019 | 15.16
1.5 | 0.152 | 0.00596 | 0.019 | 25.51
2 | 0.212 | 0.00574 | 0.019 | 36.889
2.5 | 0.271 | 0.00485 | 0.019 | 55.948
3 | 0.331 | 0.00509 | 0.018 | 64.955
3.5 | 0.39 | 0.00534 | 0.018 | 73.023
4 | 0.449 | 0.00566 | 0.018 | 79.301
4.5 | 0.507 | 0.00603 | 0.018 | 84.164
5 | 0.564 | 0.00644 | 0.018 | 87.553
5.5 | 0.619 | 0.00717 | 0.018 | 86.346
6 | 0.67 | 0.00792 | 0.018 | 84.673
6.5 | 0.716 | 0.00852 | 0.018 | 84.023
7 | 0.754 | 0.0091 | 0.017 | 82.861
7.5 | 0.784 | 0.00979 | 0.017 | 80.077
8 | 0.803 | 0.01045 | 0.017 | 76.81
8.5 | 0.809 | 0.01122 | 0.017 | 72.056
9 | 0.801 | 0.01216 | 0.017 | 65.867
9.5 | 0.764 | 0.01263 | 0.016 | 60.526
10 | 0.705 | 0.01599 | 0.015 | 44.062
10.5 | 0.639 | 0.02147 | 0.015 | 29.746
11 | 0.554 | 0.03427 | 0.014 | 16.159
11.5 | 0.469 | 0.05008 | 0.012 | 9.364
12 | 0.388 | 0.06279 | 0.011 | 6.186
12.5 | 0.307 | 0.07236 | 0.01 | 4.249
13 | 0.219 | 0.08075 | 0.009 | 2.715
13.5 | 0.075 | 0.08799 | 0.009 | 0.857

## 78. Re 5M Mach 0.25 (2)
BIGFOIL.COM POLAR EXPORT
PW2019 tip airfoil 3m
PW2019 tip airfoil 3m |  |  |  | Cl Max: | 1.274 | at alpha= | 12 | deg
XFOIL ncrit=9 |  |  |  | L/D Max: | 108.478 | at alpha= | 6 | deg
Re: | 5000000 |  |  | Cd Min: | 0.2825 | at alpha= | -20 | deg
Mach: | 0.25 |  |  | Cl=0 at alpha= | 0.064035 | deg
|  |  |  | @ Cl=0.1, Cd= | 0.0048359
|  |  |  | @ Cl=0.4, Cd= | 0.0043868
|  |  |  | @ Cl=0.6, Cd= | 0.0056153
alpha (deg) | Cl | Cd | Cm | Cl/Cd
-20 | -0.9916 | 0.2825 | 0.1378 | -3.5101
-19.5 | -0.9731 | 0.27538 | 0.1331 | -3.5337
-19 | -0.9545 | 0.26802 | 0.1284 | -3.5613
-18.5 | -0.9357 | 0.26058 | 0.1237 | -3.5908
-18 | -0.9171 | 0.25302 | 0.1191 | -3.6246
-17.5 | -0.8984 | 0.24537 | 0.1145 | -3.6614
-17 | -0.882 | 0.23632 | 0.1095 | -3.7322
-16.5 | -0.8635 | 0.2292 | 0.105 | -3.7675
-16 | -0.845 | 0.22214 | 0.1006 | -3.8039
-15.5 | -0.8267 | 0.21469 | 0.0962 | -3.8507
-14.5 | -0.7899 | 0.19832 | 0.0875 | -3.983
-14 | -0.7729 | 0.19005 | 0.0831 | -4.0668
-13.5 | -0.7564 | 0.1817 | 0.0787 | -4.1629
-13 | -0.7407 | 0.17326 | 0.0744 | -4.2751
-12.5 | -0.726 | 0.16462 | 0.07 | -4.4102
-12 | -0.7121 | 0.15584 | 0.0656 | -4.5694
-11.5 | -0.6992 | 0.14708 | 0.0613 | -4.7539
-11 | -0.6871 | 0.13821 | 0.0569 | -4.9714
-10.5 | -0.677 | 0.12912 | 0.0525 | -5.2432
-10 | -0.6687 | 0.11991 | 0.048 | -5.5767
-9.5 | -0.6623 | 0.11061 | 0.0435 | -5.9877
-9 | -0.674 | 0.09786 | 0.037 | -6.8874
-8.5 | -0.6808 | 0.08742 | 0.0314 | -7.7877
-8 | -0.7118 | 0.07621 | 0.0253 | -9.34
-7.5 | -0.7298 | 0.05981 | 0.0112 | -12.202
-7 | -0.738 | 0.03812 | 0.0033 | -19.3599
-6.5 | -0.7442 | 0.015 | 0.0065 | -49.6133
-6 | -0.6916 | 0.01286 | 0.0079 | -53.7792
-5.5 | -0.6368 | 0.01113 | 0.0092 | -57.2147
-5 | -0.5818 | 0.00939 | 0.0106 | -61.9595
-4.5 | -0.526 | 0.00808 | 0.0118 | -65.099
-4 | -0.469 | 0.00724 | 0.0128 | -64.779
-3 | -0.353 | 0.00645 | 0.0141 | -54.7287
-2.5 | -0.295 | 0.00615 | 0.0146 | -47.9675
-2 | -0.2368 | 0.00606 | 0.015 | -39.0759
-1.5 | -0.1794 | 0.00584 | 0.0153 | -30.7192
-1 | -0.1214 | 0.00577 | 0.0155 | -21.0399
-0.5 | -0.0642 | 0.0055 | 0.0158 | -11.6727
0 | -0.0073 | 0.0052 | 0.0161 | -1.4038
0.5 | 0.0497 | 0.00495 | 0.0163 | 10.0404
1 | 0.107 | 0.00482 | 0.0165 | 22.1992
1.5 | 0.1638 | 0.00463 | 0.0168 | 35.378
2 | 0.2114 | 0.00381 | 0.0192 | 55.4856
2.5 | 0.2843 | 0.00395 | 0.0161 | 71.9747
3 | 0.3535 | 0.00421 | 0.0138 | 83.9667
3.5 | 0.4219 | 0.00447 | 0.0116 | 94.3848
4 | 0.4909 | 0.00478 | 0.0094 | 102.6987
4.5 | 0.5466 | 0.00518 | 0.0101 | 105.5212
5 | 0.6018 | 0.00563 | 0.0109 | 106.8917
5.5 | 0.6572 | 0.0061 | 0.0118 | 107.7377
6 | 0.7127 | 0.00657 | 0.0126 | 108.4779
6.5 | 0.7683 | 0.00709 | 0.0135 | 108.3639
7 | 0.8241 | 0.00761 | 0.0145 | 108.2917
7.5 | 0.8798 | 0.0082 | 0.0155 | 107.2927
8 | 0.9355 | 0.00884 | 0.0165 | 105.8258
8.5 | 0.991 | 0.00962 | 0.0177 | 103.0146
9 | 1.046 | 0.01052 | 0.0189 | 99.4297
9.5 | 1.1002 | 0.0116 | 0.0202 | 94.8448
10 | 1.1532 | 0.01291 | 0.0215 | 89.3261
10.5 | 1.2015 | 0.01506 | 0.0232 | 79.7809
11 | 1.2412 | 0.01836 | 0.0253 | 67.6035
11.5 | 1.271 | 0.02237 | 0.0275 | 56.8172
12 | 1.274 | 0.0283 | 0.0299 | 45.0177
12.5 | 1.2458 | 0.03733 | 0.0249 | 33.3726
13 | 1.2179 | 0.05305 | 0.0098 | 22.9576
13.5 | 1.1778 | 0.0689 | -0.0006 | 17.0943
14 | 1.1338 | 0.0842 | -0.009 | 13.4656
14.5 | 1.0704 | 0.10303 | -0.0189 | 10.3892
15 | 1.0388 | 0.11675 | -0.0252 | 8.8976
15.5 | 0.9848 | 0.13562 | -0.0341 | 7.2615
16 | 0.9577 | 0.15078 | -0.0414 | 6.3516
16.5 | 0.9339 | 0.1671 | -0.0497 | 5.5889
17 | 0.8476 | 0.21532 | -0.0701 | 3.9365

## 79. Re 5M Mach 0.50 (1)
BIGFOIL.COM POLAR EXPORT
PW2019 tip airfoil 3m
PW2019 tip airfoil 3m |  |  |  | Cl Max: | 1.053 | at alpha= | 20 | deg
JavaFoil+Calcfoil stall+Eppler ext transition |  |  |  | L/D Max: | 84.717 | at alpha= | 4.5 | deg
Re: | 5000000 |  |  | Cd Min: | 0.00516 | at alpha= | 2.5 | deg
Mach: | 0.5 |  |  | Cl=0 at alpha= | 0.22727 | deg
|  |  |  | @ Cl=0.1, Cd= | 0.0064391
|  |  |  | @ Cl=0.4, Cd= | 0.0055891
|  |  |  | @ Cl=0.6, Cd= | 0.085915
alpha (deg) | Cl | Cd | Cm | Cl/Cd
-20 | -1.066 | 0.15747 | 0.01 | -6.769
-19.5 | -1.041 | 0.14975 | 0.01 | -6.951
-19 | -1.016 | 0.1473 | 0.01 | -6.895
-18.5 | -0.992 | 0.14303 | 0.011 | -6.937
-18 | -0.966 | 0.13837 | 0.011 | -6.982
-17.5 | -0.939 | 0.1346 | 0.011 | -6.973
-17 | -0.912 | 0.12924 | 0.011 | -7.057
-16.5 | -0.886 | 0.12509 | 0.011 | -7.085
-16 | -0.86 | 0.12122 | 0.011 | -7.098
-15.5 | -0.835 | 0.11636 | 0.011 | -7.174
-15 | -0.81 | 0.11876 | 0.011 | -6.822
-14.5 | -0.784 | 0.11098 | 0.011 | -7.065
-14 | -0.757 | 0.10527 | 0.011 | -7.19
-13.5 | -0.73 | 0.10069 | 0.01 | -7.247
-13 | -0.704 | 0.09789 | 0.01 | -7.187
-12.5 | -0.678 | 0.09352 | 0.011 | -7.246
-12 | -0.652 | 0.09013 | 0.011 | -7.23
-11.5 | -0.626 | 0.08706 | 0.011 | -7.187
-11 | -0.599 | 0.08196 | 0.01 | -7.304
-10.5 | -0.573 | 0.0725 | 0.011 | -7.899
-10 | -0.547 | 0.06639 | 0.011 | -8.235
-9.5 | -0.52 | 0.06173 | 0.011 | -8.431
-9 | -0.492 | 0.06963 | 0.01 | -7.072
-8.5 | -0.467 | 0.05892 | 0.01 | -7.921
-8 | -0.442 | 0.0521 | 0.011 | -8.483
-7.5 | -0.418 | 0.04572 | 0.013 | -9.151
-7 | -0.39 | 0.04529 | 0.012 | -8.604
-6.5 | -0.36 | 0.04585 | 0.01 | -7.851
-6 | -0.336 | 0.04004 | 0.012 | -8.394
-5.5 | -0.381 | 0.00932 | 0.021 | -40.897
-5 | -0.348 | 0.00915 | 0.021 | -38.007
-4.5 | -0.315 | 0.00885 | 0.021 | -35.583
-4 | -0.282 | 0.00849 | 0.021 | -33.157
-3.5 | -0.423 | 0.00822 | 0.021 | -51.4
-3 | -0.397 | 0.00808 | 0.021 | -49.08
-2.5 | -0.348 | 0.00802 | 0.021 | -43.422
-2 | -0.291 | 0.00813 | 0.021 | -35.777
-1.5 | -0.228 | 0.00801 | 0.021 | -28.504
-1 | -0.163 | 0.0076 | 0.021 | -21.483
-0.5 | -0.097 | 0.00685 | 0.021 | -14.185
0 | -0.03 | 0.00656 | 0.021 | -4.646
0.5 | 0.036 | 0.00642 | 0.021 | 5.666
1 | 0.103 | 0.00644 | 0.021 | 16.033
1.5 | 0.17 | 0.00628 | 0.021 | 27.061
2 | 0.237 | 0.00602 | 0.021 | 39.293
2.5 | 0.303 | 0.00516 | 0.021 | 58.797
3 | 0.37 | 0.00543 | 0.021 | 68.025
3.5 | 0.436 | 0.00578 | 0.021 | 75.358
4 | 0.501 | 0.00621 | 0.02 | 80.717
4.5 | 0.565 | 0.00667 | 0.02 | 84.717
5 | 0.626 | 0.00746 | 0.02 | 83.998
5.5 | 0.683 | 0.00832 | 0.02 | 82.056
6 | 0.727 | 0.00937 | 0.02 | 77.594
6.5 | 0.743 | 0.01044 | 0.02 | 71.158
7 | 0.66 | 0.01185 | 0.019 | 55.649
7.5 | 0.476 | 0.01252 | 0.019 | 37.999
8 | 0.497 | 0.0139 | 0.018 | 35.769
8.5 | 0.445 | 0.05549 | 0.01 | 8.023
9 | 0.537 | 0.02188 | 0.017 | 24.545
9.5 | 0.509 | 0.0552 | 0.012 | 9.223
10 | 0.522 | 0.07238 | 0.009 | 7.218
10.5 | 0.552 | 0.06876 | 0.01 | 8.034
11 | 0.577 | 0.07744 | 0.009 | 7.447
11.5 | 0.603 | 0.08702 | 0.009 | 6.931
12 | 0.629 | 0.08988 | 0.009 | 7
12.5 | 0.655 | 0.09321 | 0.009 | 7.031
13 | 0.683 | 0.09731 | 0.009 | 7.015
13.5 | 0.712 | 0.10116 | 0.009 | 7.033
14 | 0.738 | 0.11024 | 0.009 | 6.692
14.5 | 0.762 | 0.11112 | 0.009 | 6.859
15 | 0.788 | 0.11254 | 0.009 | 7.006
15.5 | 0.818 | 0.11825 | 0.009 | 6.913
16 | 0.847 | 0.12226 | 0.009 | 6.927
16.5 | 0.869 | 0.12777 | 0.009 | 6.797
17 | 0.895 | 0.13032 | 0.008 | 6.864
17.5 | 0.922 | 0.13561 | 0.008 | 6.797
18 | 0.952 | 0.13955 | 0.009 | 6.82
18.5 | 0.98 | 0.14498 | 0.009 | 6.758
19 | 1 | 0.15043 | 0.008 | 6.65
19.5 | 1.026 | 0.15452 | 0.008 | 6.641
20 | 1.053 | 0.15903 | 0.008 | 6.624

## 80. Re 5M Mach 0.50 (2)
BIGFOIL.COM POLAR EXPORT
PW2019 tip airfoil 3m
PW2019 tip airfoil 3m |  |  |  | Cl Max: | 1.0389 | at alpha= | 20 | deg
XFOIL ncrit=9 |  |  |  | L/D Max: | 112.324 | at alpha= | 5 | deg
Re: | 5000000 |  |  | Cd Min: | 0.31412 | at alpha= | -20 | deg
Mach: | 0.5 |  |  | Cl=0 at alpha= | 0.031783 | deg
|  |  |  | @ Cl=0.1, Cd= | 0.0050327
|  |  |  | @ Cl=0.4, Cd= | 0.0043856
|  |  |  | @ Cl=0.6, Cd= | 0.0054204
alpha (deg) | Cl | Cd | Cm | Cl/Cd
-20 | -1.1035 | 0.31412 | 0.1647 | -3.513
-19.5 | -1.0805 | 0.30514 | 0.159 | -3.541
-19 | -1.0575 | 0.29615 | 0.1533 | -3.5708
-18.5 | -1.0343 | 0.28717 | 0.1477 | -3.6017
-18 | -1.0112 | 0.27822 | 0.1422 | -3.6345
-17.5 | -0.9889 | 0.26865 | 0.1365 | -3.681
-17 | -0.9661 | 0.26006 | 0.1311 | -3.7149
-16.5 | -0.9428 | 0.25137 | 0.1258 | -3.7506
-16 | -0.9196 | 0.24264 | 0.1205 | -3.79
-15.5 | -0.8965 | 0.23381 | 0.1153 | -3.8343
-15 | -0.8728 | 0.22461 | 0.1102 | -3.8858
-14.5 | -0.8504 | 0.21525 | 0.105 | -3.9508
-14 | -0.8281 | 0.20579 | 0.0997 | -4.024
-13.5 | -0.8062 | 0.1966 | 0.0946 | -4.1007
-13 | -0.785 | 0.18751 | 0.0896 | -4.1864
-12.5 | -0.7645 | 0.17837 | 0.0846 | -4.286
-12 | -0.7448 | 0.16915 | 0.0796 | -4.4032
-11.5 | -0.7259 | 0.15994 | 0.0747 | -4.5386
-11 | -0.7081 | 0.15072 | 0.0698 | -4.6981
-10.5 | -0.6956 | 0.14025 | 0.0645 | -4.9597
-10 | -0.6812 | 0.13087 | 0.0595 | -5.2052
-9.5 | -0.6664 | 0.12225 | 0.0549 | -5.4511
-9 | -0.6543 | 0.11278 | 0.0501 | -5.8016
-8.5 | -0.645 | 0.10345 | 0.0451 | -6.2349
-8 | -0.639 | 0.09386 | 0.0399 | -6.808
-7.5 | -0.6354 | 0.0846 | 0.0347 | -7.5106
-6.5 | -0.6487 | 0.06845 | 0.026 | -9.477
-6 | -0.651 | 0.05681 | 0.015 | -11.4593
-5.5 | -0.6333 | 0.04609 | 0.0077 | -13.7405
-5 | -0.6046 | 0.03558 | 0.0039 | -16.9927
-4.5 | -0.5679 | 0.02489 | 0.0034 | -22.8164
-4 | -0.5246 | 0.01484 | 0.0059 | -35.3504
-3.5 | -0.4667 | 0.00965 | 0.0092 | -48.3627
-3 | -0.4024 | 0.00742 | 0.012 | -54.2318
-2.5 | -0.3354 | 0.00659 | 0.0138 | -50.8953
-2 | -0.2679 | 0.00634 | 0.0149 | -42.2555
-1.5 | -0.2008 | 0.00619 | 0.0157 | -32.4394
-1 | -0.1347 | 0.00595 | 0.0163 | -22.6387
-0.5 | -0.0688 | 0.00577 | 0.0168 | -11.9237
0 | -0.0041 | 0.00543 | 0.0173 | -0.75506
0.5 | 0.0604 | 0.00513 | 0.0178 | 11.7739
1 | 0.1255 | 0.00497 | 0.0182 | 25.2515
1.5 | 0.19 | 0.00477 | 0.0187 | 39.8323
2 | 0.2426 | 0.00392 | 0.0219 | 61.8878
2.5 | 0.3286 | 0.00413 | 0.0181 | 79.5642
3 | 0.4068 | 0.00441 | 0.0161 | 92.2449
3.5 | 0.4866 | 0.00475 | 0.014 | 102.4421
4 | 0.5664 | 0.00514 | 0.0122 | 110.1946
4.5 | 0.6347 | 0.00571 | 0.0131 | 111.1559
5 | 0.7009 | 0.00624 | 0.0149 | 112.3237
5.5 | 0.7678 | 0.00686 | 0.0169 | 111.9242
6 | 0.8359 | 0.00753 | 0.0193 | 111.0093
6.5 | 0.9051 | 0.00846 | 0.0222 | 106.9858
7 | 0.9717 | 0.01064 | 0.026 | 91.3252
7.5 | 1.012 | 0.01689 | 0.0302 | 59.9171
8 | 1.0117 | 0.02607 | 0.0317 | 38.8071
8.5 | 0.9859 | 0.0366 | 0.0233 | 26.9372
9 | 0.9664 | 0.05132 | 0.0082 | 18.8309
9.5 | 0.9398 | 0.06411 | -0.0004 | 14.6592
10 | 0.9168 | 0.07585 | -0.0071 | 12.087
10.5 | 0.8953 | 0.08747 | -0.0133 | 10.2355
11 | 0.8779 | 0.09877 | -0.019 | 8.8883
11.5 | 0.8593 | 0.11079 | -0.025 | 7.7561
12 | 0.8468 | 0.12231 | -0.0303 | 6.9234
12.5 | 0.831 | 0.13524 | -0.0363 | 6.1446
13 | 0.8252 | 0.14721 | -0.0417 | 5.6056
13.5 | 0.8232 | 0.15947 | -0.0473 | 5.1621
14 | 0.8279 | 0.17114 | -0.0528 | 4.8376
14.5 | 0.8359 | 0.18276 | -0.0583 | 4.5738
15 | 0.8497 | 0.193 | -0.0634 | 4.4026
15.5 | 0.865 | 0.20321 | -0.0686 | 4.2567
16 | 0.8803 | 0.21386 | -0.0741 | 4.1162
16.5 | 0.8978 | 0.22412 | -0.0793 | 4.0059
17 | 0.9143 | 0.23673 | -0.085 | 3.8622
17.5 | 0.9333 | 0.24623 | -0.0903 | 3.7904
18 | 0.9538 | 0.2558 | -0.0954 | 3.7287
18.5 | 0.9757 | 0.26554 | -0.1006 | 3.6744
19 | 0.9968 | 0.27417 | -0.1057 | 3.6357
19.5 | 1.0175 | 0.28333 | -0.1112 | 3.5912
20 | 1.0389 | 0.29333 | -0.1165 | 3.5417

## 81. Re 6M Mach 0.00 (1)
BIGFOIL.COM POLAR EXPORT
PW2019 tip airfoil 3m
PW2019 tip airfoil 3m |  |  |  | Cl Max: | 0.848 | at alpha= | 9.5 | deg
JavaFoil+Calcfoil stall+Eppler ext transition |  |  |  | L/D Max: | 90.202 | at alpha= | 6 | deg
Re: | 6000000 |  |  | Cd Min: | 0.00488 | at alpha= | 3 | deg
Mach: | 0 |  |  | Cl=0 at alpha= | 0.22414 | deg
|  |  |  | @ Cl=0.1, Cd= | 0.0060767
|  |  |  | @ Cl=0.4, Cd= | 0.0052319
|  |  |  | @ Cl=0.6, Cd= | 0.07989
alpha (deg) | Cl | Cd | Cm | Cl/Cd
-12.5 | -0.325 | 0.07786 | 0.01 | -4.171
-12 | -0.346 | 0.07349 | 0.01 | -4.701
-11.5 | -0.367 | 0.06847 | 0.01 | -5.367
-11 | -0.389 | 0.06453 | 0.01 | -6.03
-10.5 | -0.411 | 0.06037 | 0.011 | -6.805
-10 | -0.433 | 0.05645 | 0.011 | -7.662
-9.5 | -0.453 | 0.05222 | 0.011 | -8.677
-9 | -0.47 | 0.04974 | 0.011 | -9.446
-8.5 | -0.486 | 0.04543 | 0.012 | -10.707
-8 | -0.502 | 0.04005 | 0.013 | -12.526
-7.5 | -0.611 | 0.00911 | 0.018 | -67.042
-7 | -0.611 | 0.00884 | 0.018 | -69.149
-6.5 | -0.605 | 0.00861 | 0.018 | -70.207
-6 | -0.59 | 0.00836 | 0.018 | -70.576
-5.5 | -0.569 | 0.00816 | 0.019 | -69.709
-5 | -0.539 | 0.00793 | 0.019 | -68.019
-4.5 | -0.503 | 0.0077 | 0.019 | -65.355
-4 | -0.46 | 0.00752 | 0.019 | -61.162
-3.5 | -0.413 | 0.00748 | 0.019 | -55.185
-3 | -0.362 | 0.00746 | 0.019 | -48.545
-2.5 | -0.309 | 0.00752 | 0.019 | -41.16
-2 | -0.255 | 0.00751 | 0.019 | -33.902
-1.5 | -0.199 | 0.00713 | 0.018 | -27.85
-1 | -0.142 | 0.00707 | 0.018 | -20.046
-0.5 | -0.084 | 0.00629 | 0.018 | -13.378
0 | -0.026 | 0.00621 | 0.018 | -4.252
0.5 | 0.032 | 0.00614 | 0.018 | 5.131
1 | 0.089 | 0.00609 | 0.018 | 14.692
1.5 | 0.147 | 0.00602 | 0.018 | 24.466
2 | 0.205 | 0.00597 | 0.018 | 34.337
2.5 | 0.263 | 0.00575 | 0.018 | 45.695
3 | 0.32 | 0.00488 | 0.018 | 65.663
3.5 | 0.378 | 0.00512 | 0.018 | 73.829
4 | 0.435 | 0.00541 | 0.018 | 80.419
4.5 | 0.492 | 0.00574 | 0.018 | 85.701
5 | 0.547 | 0.00611 | 0.017 | 89.579
5.5 | 0.601 | 0.00676 | 0.017 | 88.952
6 | 0.652 | 0.00723 | 0.017 | 90.202
6.5 | 0.699 | 0.00791 | 0.017 | 88.316
7 | 0.741 | 0.0084 | 0.017 | 88.171
7.5 | 0.777 | 0.0089 | 0.017 | 87.303
8 | 0.806 | 0.00946 | 0.017 | 85.225
8.5 | 0.828 | 0.01004 | 0.016 | 82.504
9 | 0.842 | 0.01069 | 0.016 | 78.801
9.5 | 0.848 | 0.01139 | 0.016 | 74.493
10 | 0.846 | 0.01229 | 0.016 | 68.867
10.5 | 0.821 | 0.01266 | 0.015 | 64.866
11 | 0.785 | 0.0154 | 0.015 | 51.013
11.5 | 0.748 | 0.02 | 0.014 | 37.4
12 | 0.708 | 0.026 | 0.014 | 27.222
12.5 | 0.659 | 0.03726 | 0.013 | 17.686
13 | 0.615 | 0.04871 | 0.012 | 12.622
13.5 | 0.572 | 0.06176 | 0.011 | 9.267
14 | 0.536 | 0.07182 | 0.01 | 7.457
14.5 | 0.502 | 0.07989 | 0.01 | 6.284

## 82. Re 6M Mach 0.00 (2)
BIGFOIL.COM POLAR EXPORT
PW2019 tip airfoil 3m
PW2019 tip airfoil 3m |  |  |  | Cl Max: | 1.5939 | at alpha= | 16 | deg
XFOIL ncrit=9 |  |  |  | L/D Max: | 112.97 | at alpha= | 7.5 | deg
Re: | 6000000 |  |  | Cd Min: | 0.20523 | at alpha= | 20 | deg
Mach: | 0 |  |  | Cl=0 at alpha= | 0.072595 | deg
|  |  |  | @ Cl=0.1, Cd= | 0.0047958
|  |  |  | @ Cl=0.4, Cd= | 0.0042804
|  |  |  | @ Cl=0.6, Cd= | 0.0054974
alpha (deg) | Cl | Cd | Cm | Cl/Cd
-15 | -1.3523 | 0.04838 | -0.0074 | -27.9516
-14.5 | -1.4322 | 0.03661 | -0.004 | -39.1205
-14 | -1.4426 | 0.02786 | -0.0013 | -51.7803
-13.5 | -1.4057 | 0.02554 | 0.0001 | -55.0392
-13 | -1.36 | 0.02458 | 0.001 | -55.3295
-12.5 | -1.3127 | 0.02376 | 0.0018 | -55.2483
-12 | -1.2667 | 0.02255 | 0.0026 | -56.1729
-11.5 | -1.2179 | 0.02179 | 0.0033 | -55.8926
-11 | -1.1705 | 0.02059 | 0.004 | -56.848
-10.5 | -1.1209 | 0.01976 | 0.0047 | -56.7257
-10 | -1.0701 | 0.01913 | 0.0052 | -55.9383
-9.5 | -1.0197 | 0.01828 | 0.0058 | -55.7823
-9 | -0.9685 | 0.01756 | 0.0063 | -55.1538
-8.5 | -0.917 | 0.01679 | 0.0067 | -54.6158
-8 | -0.8645 | 0.01626 | 0.0071 | -53.1673
-7.5 | -0.82 | 0.01272 | 0.0085 | -64.4654
-7 | -0.7739 | 0.01055 | 0.0103 | -73.3555
-6.5 | -0.723 | 0.00953 | 0.0113 | -75.8657
-6 | -0.6701 | 0.00867 | 0.012 | -77.2895
-5.5 | -0.6164 | 0.00795 | 0.0126 | -77.5346
-5 | -0.5621 | 0.00735 | 0.0131 | -76.4762
-4.5 | -0.5074 | 0.00687 | 0.0136 | -73.8574
-4 | -0.4522 | 0.00653 | 0.014 | -69.2496
-3.5 | -0.3967 | 0.00627 | 0.0143 | -63.2695
-3 | -0.341 | 0.00611 | 0.0145 | -55.8101
-2.5 | -0.2853 | 0.00597 | 0.0148 | -47.7889
-2 | -0.2295 | 0.0059 | 0.015 | -38.8983
-1.5 | -0.1742 | 0.0057 | 0.0152 | -30.5614
-1 | -0.1183 | 0.00563 | 0.0154 | -21.0124
-0.5 | -0.063 | 0.00541 | 0.0155 | -11.6451
0 | -0.008 | 0.00513 | 0.0157 | -1.5595
0.5 | 0.0471 | 0.00491 | 0.0159 | 9.5927
1 | 0.1027 | 0.00479 | 0.0161 | 21.4405
1.5 | 0.1577 | 0.00463 | 0.0163 | 34.0605
2 | 0.2108 | 0.00425 | 0.0168 | 49.6
2.5 | 0.2616 | 0.00378 | 0.0182 | 69.2063
3 | 0.328 | 0.00401 | 0.0159 | 81.7955
3.5 | 0.3953 | 0.00426 | 0.0133 | 92.7934
4 | 0.4598 | 0.00454 | 0.0114 | 101.2775
4.5 | 0.524 | 0.00493 | 0.0094 | 106.288
5 | 0.5776 | 0.00531 | 0.0099 | 108.7759
5.5 | 0.6302 | 0.00575 | 0.0105 | 109.6
6 | 0.6828 | 0.00614 | 0.0112 | 111.2052
6.5 | 0.7355 | 0.00657 | 0.0118 | 111.9482
7 | 0.7881 | 0.00699 | 0.0124 | 112.7468
7.5 | 0.8405 | 0.00744 | 0.013 | 112.9704
8 | 0.8927 | 0.00794 | 0.0135 | 112.4307
8.5 | 0.9448 | 0.00849 | 0.014 | 111.2839
9 | 0.9967 | 0.00904 | 0.0146 | 110.2544
9.5 | 1.0482 | 0.00964 | 0.0151 | 108.7344
10 | 1.0993 | 0.01034 | 0.0156 | 106.3153
10.5 | 1.1497 | 0.01114 | 0.0161 | 103.2047
11 | 1.1991 | 0.01209 | 0.0167 | 99.1811
11.5 | 1.2463 | 0.01343 | 0.0175 | 92.7997
12 | 1.2931 | 0.01465 | 0.0181 | 88.2662
12.5 | 1.3414 | 0.01543 | 0.0187 | 86.9345
13 | 1.3879 | 0.0164 | 0.0193 | 84.628
13.5 | 1.4327 | 0.01751 | 0.02 | 81.8218
14 | 1.4771 | 0.01851 | 0.0208 | 79.8001
14.5 | 1.5171 | 0.01993 | 0.0218 | 76.1214
15 | 1.5544 | 0.02141 | 0.0231 | 72.6016
15.5 | 1.5837 | 0.02342 | 0.0248 | 67.6217
16 | 1.5939 | 0.02624 | 0.0282 | 60.7431
16.5 | 1.5898 | 0.03036 | 0.0291 | 52.365
17 | 1.5726 | 0.03979 | 0.0221 | 39.5225
17.5 | 1.5413 | 0.05286 | 0.0125 | 29.1582
18 | 1.4666 | 0.07305 | 0.0002 | 20.0767
18.5 | 1.3381 | 0.10203 | -0.0152 | 13.1148
19 | 1.2105 | 0.13322 | -0.0308 | 9.0865
19.5 | 1.0083 | 0.19607 | -0.0671 | 5.1426
20 | 1.0137 | 0.20523 | -0.0727 | 4.9393

## 83. Re 6M Mach 0.10 (1)
BIGFOIL.COM POLAR EXPORT
PW2019 tip airfoil 3m
PW2019 tip airfoil 3m |  |  |  | Cl Max: | 0.841 | at alpha= | 9.5 | deg
JavaFoil+Calcfoil stall+Eppler ext transition |  |  |  | L/D Max: | 90.106 | at alpha= | 6 | deg
Re: | 6000000 |  |  | Cd Min: | 0.0049 | at alpha= | 3 | deg
Mach: | 0.1 |  |  | Cl=0 at alpha= | 0.22881 | deg
|  |  |  | @ Cl=0.1, Cd= | 0.0060797
|  |  |  | @ Cl=0.4, Cd= | 0.0052353
|  |  |  | @ Cl=0.6, Cd= | 0.08383
alpha (deg) | Cl | Cd | Cm | Cl/Cd
-12 | -0.306 | 0.07417 | 0.01 | -4.127
-11.5 | -0.33 | 0.06942 | 0.01 | -4.754
-11 | -0.354 | 0.06535 | 0.01 | -5.423
-10.5 | -0.379 | 0.0611 | 0.011 | -6.205
-10 | -0.404 | 0.05731 | 0.011 | -7.045
-9.5 | -0.428 | 0.05304 | 0.011 | -8.063
-9 | -0.449 | 0.05 | 0.011 | -8.974
-8.5 | -0.468 | 0.04637 | 0.012 | -10.09
-8 | -0.485 | 0.04186 | 0.012 | -11.587
-7.5 | -0.598 | 0.00917 | 0.018 | -65.238
-7 | -0.602 | 0.00888 | 0.019 | -67.842
-6.5 | -0.599 | 0.00867 | 0.019 | -69.097
-6 | -0.587 | 0.00841 | 0.019 | -69.809
-5.5 | -0.567 | 0.00819 | 0.019 | -69.217
-5 | -0.539 | 0.00796 | 0.019 | -67.747
-4.5 | -0.504 | 0.00772 | 0.019 | -65.242
-4 | -0.461 | 0.00754 | 0.019 | -61.149
-3.5 | -0.414 | 0.0075 | 0.019 | -55.228
-3 | -0.364 | 0.00749 | 0.019 | -48.577
-2.5 | -0.311 | 0.00753 | 0.019 | -41.253
-2 | -0.256 | 0.00753 | 0.019 | -33.994
-1.5 | -0.2 | 0.00742 | 0.019 | -26.916
-1 | -0.142 | 0.00708 | 0.019 | -20.114
-0.5 | -0.085 | 0.00631 | 0.018 | -13.397
0 | -0.027 | 0.00622 | 0.018 | -4.266
0.5 | 0.032 | 0.00615 | 0.018 | 5.15
1 | 0.09 | 0.00609 | 0.018 | 14.745
1.5 | 0.148 | 0.00603 | 0.018 | 24.538
2 | 0.206 | 0.00598 | 0.018 | 34.444
2.5 | 0.264 | 0.00576 | 0.018 | 45.836
3 | 0.322 | 0.0049 | 0.018 | 65.789
3.5 | 0.38 | 0.00513 | 0.018 | 73.955
4 | 0.437 | 0.00543 | 0.018 | 80.493
4.5 | 0.494 | 0.00576 | 0.018 | 85.778
5 | 0.55 | 0.00614 | 0.018 | 89.599
5.5 | 0.604 | 0.00679 | 0.017 | 88.908
6 | 0.655 | 0.00727 | 0.017 | 90.106
6.5 | 0.701 | 0.00795 | 0.017 | 88.17
7 | 0.743 | 0.00845 | 0.017 | 87.871
7.5 | 0.778 | 0.00903 | 0.017 | 86.139
8 | 0.806 | 0.00955 | 0.017 | 84.437
8.5 | 0.827 | 0.01014 | 0.016 | 81.501
9 | 0.838 | 0.01082 | 0.016 | 77.466
9.5 | 0.841 | 0.01157 | 0.016 | 72.746
10 | 0.836 | 0.01256 | 0.016 | 66.543
10.5 | 0.8 | 0.01266 | 0.015 | 63.214
11 | 0.761 | 0.01658 | 0.015 | 45.914
11.5 | 0.719 | 0.02187 | 0.014 | 32.865
12 | 0.671 | 0.03028 | 0.013 | 22.145
12.5 | 0.618 | 0.04318 | 0.012 | 14.313
13 | 0.573 | 0.0543 | 0.011 | 10.554
13.5 | 0.529 | 0.06657 | 0.011 | 7.951
14 | 0.491 | 0.07485 | 0.01 | 6.565
14.5 | 0.455 | 0.08383 | 0.01 | 5.423

## 84. Re 6M Mach 0.10 (2)
BIGFOIL.COM POLAR EXPORT
PW2019 tip airfoil 3m
PW2019 tip airfoil 3m |  |  |  | Cl Max: | 1.5529 | at alpha= | 15.5 | deg
XFOIL ncrit=9 |  |  |  | L/D Max: | 113.031 | at alpha= | 7.5 | deg
Re: | 6000000 |  |  | Cd Min: | 0.20951 | at alpha= | 19.5 | deg
Mach: | 0.1 |  |  | Cl=0 at alpha= | 0.0713 | deg
|  |  |  | @ Cl=0.1, Cd= | 0.0048067
|  |  |  | @ Cl=0.4, Cd= | 0.0042702
|  |  |  | @ Cl=0.6, Cd= | 0.0054944
alpha (deg) | Cl | Cd | Cm | Cl/Cd
-14.5 | -0.7791 | 0.19473 | 0.0836 | -4.0009
-12.5 | -1.2983 | 0.02992 | -0.0013 | -43.3924
-12 | -1.267 | 0.02583 | 0.0001 | -49.0515
-11.5 | -1.222 | 0.02412 | 0.0012 | -50.6633
-11 | -1.1767 | 0.02227 | 0.0022 | -52.8379
-10.5 | -1.1276 | 0.02112 | 0.0031 | -53.3902
-10 | -1.077 | 0.02021 | 0.0038 | -53.2905
-9.5 | -1.027 | 0.01905 | 0.0046 | -53.9108
-9 | -0.9755 | 0.01815 | 0.0053 | -53.7466
-8.5 | -0.9238 | 0.01722 | 0.0059 | -53.6469
-8 | -0.871 | 0.01655 | 0.0065 | -52.6284
-7.5 | -0.8182 | 0.01575 | 0.007 | -51.9492
-7 | -0.7783 | 0.01127 | 0.0095 | -69.0594
-6.5 | -0.7276 | 0.00992 | 0.0108 | -73.3468
-6 | -0.6744 | 0.00894 | 0.0116 | -75.4362
-5.5 | -0.6203 | 0.00813 | 0.0122 | -76.2977
-5 | -0.5657 | 0.00746 | 0.0129 | -75.8311
-4.5 | -0.5106 | 0.00694 | 0.0134 | -73.5735
-4 | -0.455 | 0.00657 | 0.0139 | -69.2542
-3.5 | -0.3991 | 0.00628 | 0.0143 | -63.551
-3 | -0.343 | 0.00613 | 0.0145 | -55.9543
-2.5 | -0.2869 | 0.00598 | 0.0148 | -47.9766
-2 | -0.2308 | 0.00591 | 0.015 | -39.0525
-1.5 | -0.1751 | 0.00571 | 0.0152 | -30.6655
-1 | -0.1189 | 0.00563 | 0.0154 | -21.119
-0.5 | -0.0632 | 0.00542 | 0.0156 | -11.6605
0 | -0.0079 | 0.00514 | 0.0158 | -1.537
0.5 | 0.0475 | 0.00491 | 0.016 | 9.6741
1 | 0.1034 | 0.0048 | 0.0161 | 21.5417
1.5 | 0.1588 | 0.00463 | 0.0164 | 34.2981
2 | 0.2121 | 0.00425 | 0.0169 | 49.9059
2.5 | 0.2633 | 0.00379 | 0.0183 | 69.4723
3 | 0.3301 | 0.00402 | 0.016 | 82.1144
3.5 | 0.3978 | 0.00426 | 0.0134 | 93.3803
4 | 0.4627 | 0.00456 | 0.0115 | 101.4693
4.5 | 0.5274 | 0.00495 | 0.0096 | 106.5455
5 | 0.5814 | 0.00534 | 0.01 | 108.8764
5.5 | 0.6344 | 0.00578 | 0.0107 | 109.7578
6 | 0.6875 | 0.00617 | 0.0114 | 111.4263
6.5 | 0.7406 | 0.00662 | 0.012 | 111.8731
7 | 0.7936 | 0.00705 | 0.0127 | 112.5674
7.5 | 0.8466 | 0.00749 | 0.0133 | 113.0307
8 | 0.8994 | 0.00801 | 0.0139 | 112.2846
8.5 | 0.9518 | 0.00865 | 0.0146 | 110.0347
9 | 1.0044 | 0.00915 | 0.0151 | 109.7705
9.5 | 1.0565 | 0.0098 | 0.0158 | 107.8061
10 | 1.108 | 0.01055 | 0.0164 | 105.0237
10.5 | 1.1588 | 0.01144 | 0.0171 | 101.2937
11 | 1.2082 | 0.01258 | 0.0178 | 96.0413
11.5 | 1.2551 | 0.01409 | 0.0187 | 89.0774
12 | 1.3041 | 0.015 | 0.0194 | 86.94
12.5 | 1.3528 | 0.01586 | 0.0201 | 85.2963
13 | 1.3992 | 0.01697 | 0.0209 | 82.4514
13.5 | 1.4433 | 0.01829 | 0.0219 | 78.912
14 | 1.4849 | 0.01973 | 0.0231 | 75.261
14.5 | 1.52 | 0.02169 | 0.0246 | 70.0784
15 | 1.5458 | 0.0242 | 0.0268 | 63.876
15.5 | 1.5529 | 0.02707 | 0.0305 | 57.3661
16 | 1.5387 | 0.03388 | 0.0276 | 45.4162
16.5 | 1.5194 | 0.04459 | 0.0191 | 34.0749
17 | 1.4538 | 0.06413 | 0.0053 | 22.6696
17.5 | 1.3642 | 0.08636 | -0.0072 | 15.7967
18 | 1.2569 | 0.11232 | -0.0205 | 11.1903
18.5 | 1.1156 | 0.14862 | -0.0394 | 7.5064
19 | 1.0379 | 0.17847 | -0.0568 | 5.8155
19.5 | 0.9778 | 0.20951 | -0.074 | 4.6671

## 85. Re 6M Mach 0.25 (1)
BIGFOIL.COM POLAR EXPORT
PW2019 tip airfoil 3m
PW2019 tip airfoil 3m |  |  |  | Cl Max: | 0.809 | at alpha= | 8.5 | deg
JavaFoil+Calcfoil stall+Eppler ext transition |  |  |  | L/D Max: | 89.445 | at alpha= | 5 | deg
Re: | 6000000 |  |  | Cd Min: | 0.00496 | at alpha= | 3 | deg
Mach: | 0.25 |  |  | Cl=0 at alpha= | 0.225 | deg
|  |  |  | @ Cl=0.1, Cd= | 0.0846
|  |  |  | @ Cl=0.4, Cd= | 0.0846
|  |  |  | @ Cl=0.6, Cd= | 0.0846
alpha (deg) | Cl | Cd | Cm | Cl/Cd
-11 | -0.063 | 0.06811 | 0.01 | -0.932
-10.5 | -0.061 | 0.06359 | 0.01 | -0.955
-10 | -0.088 | 0.05973 | 0.011 | -1.477
-9.5 | -0.187 | 0.05621 | 0.011 | -3.33
-9 | -0.252 | 0.05253 | 0.011 | -4.789
-8.5 | -0.308 | 0.04903 | 0.011 | -6.278
-8 | -0.357 | 0.04537 | 0.012 | -7.875
-7.5 | -0.485 | 0.01 | 0.019 | -48.538
-7 | -0.431 | 0.03878 | 0.012 | -11.102
-6.5 | -0.546 | 0.00888 | 0.019 | -61.544
-6 | -0.556 | 0.00863 | 0.019 | -64.453
-5.5 | -0.552 | 0.00841 | 0.019 | -65.642
-5 | -0.536 | 0.00816 | 0.019 | -65.644
-4.5 | -0.507 | 0.00786 | 0.019 | -64.485
-4 | -0.467 | 0.00767 | 0.019 | -60.868
-3.5 | -0.422 | 0.00762 | 0.019 | -55.353
-3 | -0.372 | 0.00758 | 0.019 | -49.047
-2.5 | -0.318 | 0.00763 | 0.019 | -41.73
-2 | -0.263 | 0.0076 | 0.019 | -34.547
-1.5 | -0.205 | 0.00749 | 0.019 | -27.353
-1 | -0.146 | 0.00718 | 0.019 | -20.365
-0.5 | -0.087 | 0.00651 | 0.019 | -13.355
0 | -0.027 | 0.00627 | 0.019 | -4.346
0.5 | 0.033 | 0.0062 | 0.019 | 5.252
1 | 0.092 | 0.00614 | 0.019 | 15.035
1.5 | 0.152 | 0.0061 | 0.019 | 24.936
2 | 0.212 | 0.00604 | 0.019 | 35.036
2.5 | 0.271 | 0.00583 | 0.019 | 46.546
3 | 0.331 | 0.00496 | 0.018 | 66.66
3.5 | 0.39 | 0.00522 | 0.018 | 74.695
4 | 0.449 | 0.00554 | 0.018 | 81.016
4.5 | 0.507 | 0.00589 | 0.018 | 86.114
5 | 0.564 | 0.00631 | 0.018 | 89.445
5.5 | 0.619 | 0.00696 | 0.018 | 88.917
6 | 0.67 | 0.00767 | 0.018 | 87.446
6.5 | 0.716 | 0.00825 | 0.018 | 86.737
7 | 0.754 | 0.00881 | 0.017 | 85.559
7.5 | 0.784 | 0.00947 | 0.017 | 82.713
8 | 0.803 | 0.01009 | 0.017 | 79.506
8.5 | 0.809 | 0.01084 | 0.017 | 74.602
9 | 0.801 | 0.01171 | 0.017 | 68.428
9.5 | 0.778 | 0.01291 | 0.017 | 60.312
10 | 0.714 | 0.01405 | 0.016 | 50.802
10.5 | 0.646 | 0.01884 | 0.015 | 34.292
11 | 0.565 | 0.02802 | 0.014 | 20.169
11.5 | 0.475 | 0.0444 | 0.013 | 10.703
12 | 0.393 | 0.057 | 0.012 | 6.893
12.5 | 0.31 | 0.06723 | 0.011 | 4.615
13 | 0.221 | 0.07668 | 0.01 | 2.878
13.5 | 0.076 | 0.0846 | 0.009 | 0.896

## 86. Re 6M Mach 0.25 (2)
BIGFOIL.COM POLAR EXPORT
PW2019 tip airfoil 3m
PW2019 tip airfoil 3m |  |  |  | Cl Max: | 1.3027 | at alpha= | 12 | deg
XFOIL ncrit=9 |  |  |  | L/D Max: | 112.565 | at alpha= | 7 | deg
Re: | 6000000 |  |  | Cd Min: | 0.1987 | at alpha= | -14.5 | deg
Mach: | 0.25 |  |  | Cl=0 at alpha= | 0.063923 | deg
|  |  |  | @ Cl=0.1, Cd= | 0.0048441
|  |  |  | @ Cl=0.4, Cd= | 0.0042753
|  |  |  | @ Cl=0.6, Cd= | 0.0054398
alpha (deg) | Cl | Cd | Cm | Cl/Cd
-14.5 | -0.7906 | 0.1987 | 0.0876 | -3.9789
-14 | -0.7731 | 0.19018 | 0.0832 | -4.0651
-13.5 | -0.7566 | 0.18184 | 0.0788 | -4.1608
-13 | -0.7408 | 0.17339 | 0.0744 | -4.2724
-12.5 | -0.726 | 0.16475 | 0.07 | -4.4067
-12 | -0.712 | 0.15596 | 0.0656 | -4.5653
-11.5 | -0.699 | 0.14718 | 0.0613 | -4.7493
-11 | -0.6868 | 0.13834 | 0.0569 | -4.9646
-10.5 | -0.6766 | 0.12923 | 0.0525 | -5.2356
-10 | -0.6684 | 0.11997 | 0.048 | -5.5714
-9.5 | -0.6736 | 0.10782 | 0.0419 | -6.2474
-9 | -0.6769 | 0.09701 | 0.0364 | -6.9776
-8.5 | -0.69 | 0.08539 | 0.0302 | -8.0806
-7.5 | -0.7618 | 0.04864 | 0.0056 | -15.662
-7 | -0.7828 | 0.02234 | 0.0045 | -35.0403
-6 | -0.6964 | 0.01128 | 0.0087 | -61.7376
-5.5 | -0.6407 | 0.00983 | 0.0099 | -65.178
-5 | -0.5847 | 0.00853 | 0.0112 | -68.5463
-4.5 | -0.528 | 0.00752 | 0.0123 | -70.2128
-4 | -0.4705 | 0.00686 | 0.0131 | -68.586
-3.5 | -0.4124 | 0.00643 | 0.0138 | -64.1369
-3 | -0.354 | 0.00624 | 0.0143 | -56.7308
-2.5 | -0.2959 | 0.00605 | 0.0147 | -48.9091
-2 | -0.2377 | 0.00599 | 0.0151 | -39.6828
-1.5 | -0.18 | 0.00578 | 0.0154 | -31.1419
-1 | -0.122 | 0.00566 | 0.0156 | -21.5548
-0.5 | -0.0644 | 0.00547 | 0.0159 | -11.7733
0 | -0.0073 | 0.00518 | 0.0161 | -1.4093
0.5 | 0.0498 | 0.00494 | 0.0163 | 10.081
1 | 0.1074 | 0.00483 | 0.0165 | 22.236
1.5 | 0.1645 | 0.00466 | 0.0168 | 35.3004
2 | 0.2193 | 0.00425 | 0.0174 | 51.6
2.5 | 0.2726 | 0.00381 | 0.0188 | 71.5486
3 | 0.342 | 0.00405 | 0.0164 | 84.4444
3.5 | 0.4115 | 0.00432 | 0.014 | 95.2546
4 | 0.4791 | 0.00463 | 0.012 | 103.4773
4.5 | 0.546 | 0.00505 | 0.0102 | 108.1188
5 | 0.6028 | 0.00546 | 0.0107 | 110.4029
5.5 | 0.6581 | 0.00589 | 0.0116 | 111.7317
6 | 0.7135 | 0.00639 | 0.0125 | 111.6588
6.5 | 0.7693 | 0.00684 | 0.0134 | 112.4708
7 | 0.8251 | 0.00733 | 0.0144 | 112.5648
7.5 | 0.8809 | 0.00788 | 0.0154 | 111.7893
8 | 0.9365 | 0.00857 | 0.0165 | 109.2765
8.5 | 0.9925 | 0.00919 | 0.0175 | 107.9978
9 | 1.0478 | 0.01 | 0.0187 | 104.78
9.5 | 1.1026 | 0.01098 | 0.02 | 100.4189
10 | 1.1557 | 0.0123 | 0.0214 | 93.9593
10.5 | 1.2036 | 0.01459 | 0.0232 | 82.4949
11 | 1.2522 | 0.01647 | 0.0248 | 76.0291
11.5 | 1.2889 | 0.01986 | 0.027 | 64.8993
12 | 1.3027 | 0.02525 | 0.0296 | 51.5921
12.5 | 1.2806 | 0.0325 | 0.0299 | 39.4031
13 | 1.2558 | 0.04594 | 0.0162 | 27.3357
13.5 | 1.225 | 0.06132 | 0.0044 | 19.9772
14 | 1.1801 | 0.07699 | -0.0048 | 15.328
14.5 | 1.1341 | 0.09249 | -0.013 | 12.2619
15 | 1.0918 | 0.10762 | -0.0205 | 10.145
15.5 | 1.0504 | 0.12324 | -0.0279 | 8.5232
16 | 1.0139 | 0.13841 | -0.0348 | 7.3253
16.5 | 0.9601 | 0.15988 | -0.0458 | 6.0051
17 | 0.9295 | 0.17917 | -0.0559 | 5.1878

## 87. Re 6M Mach 0.50 (1)
BIGFOIL.COM POLAR EXPORT
PW2019 tip airfoil 3m
PW2019 tip airfoil 3m |  |  |  | Cl Max: | 1.055 | at alpha= | 20 | deg
JavaFoil+Calcfoil stall+Eppler ext transition |  |  |  | L/D Max: | 86.827 | at alpha= | 4.5 | deg
Re: | 6000000 |  |  | Cd Min: | 0.00529 | at alpha= | 3 | deg
Mach: | 0.5 |  |  | Cl=0 at alpha= | 0.22727 | deg
|  |  |  | @ Cl=0.1, Cd= | 0.0063818
|  |  |  | @ Cl=0.4, Cd= | 0.0054582
|  |  |  | @ Cl=0.6, Cd= | 0.083746
alpha (deg) | Cl | Cd | Cm | Cl/Cd
-20 | -1.066 | 0.15202 | 0.01 | -7.015
-19.5 | -1.041 | 0.14785 | 0.01 | -7.042
-19 | -1.016 | 0.14399 | 0.01 | -7.055
-18.5 | -0.993 | 0.14295 | 0.011 | -6.947
-18 | -0.967 | 0.13729 | 0.011 | -7.041
-17.5 | -0.94 | 0.13223 | 0.011 | -7.106
-17 | -0.912 | 0.12661 | 0.011 | -7.206
-16.5 | -0.887 | 0.12296 | 0.011 | -7.211
-16 | -0.861 | 0.11873 | 0.011 | -7.25
-15.5 | -0.835 | 0.11434 | 0.011 | -7.304
-15 | -0.81 | 0.11571 | 0.011 | -7.002
-14.5 | -0.784 | 0.10799 | 0.011 | -7.263
-14 | -0.758 | 0.1043 | 0.011 | -7.262
-13.5 | -0.73 | 0.09885 | 0.011 | -7.385
-13 | -0.704 | 0.09545 | 0.011 | -7.373
-12.5 | -0.678 | 0.0912 | 0.011 | -7.432
-12 | -0.652 | 0.08782 | 0.011 | -7.422
-11.5 | -0.626 | 0.08392 | 0.011 | -7.457
-11 | -0.599 | 0.08055 | 0.011 | -7.438
-10.5 | -0.573 | 0.07173 | 0.011 | -7.991
-10 | -0.547 | 0.06546 | 0.011 | -8.36
-9.5 | -0.521 | 0.06055 | 0.011 | -8.606
-9 | -0.493 | 0.06833 | 0.01 | -7.209
-8.5 | -0.467 | 0.05783 | 0.011 | -8.077
-8 | -0.443 | 0.05096 | 0.012 | -8.688
-7.5 | -0.42 | 0.04405 | 0.013 | -9.54
-7 | -0.39 | 0.04461 | 0.012 | -8.749
-6.5 | -0.36 | 0.04549 | 0.01 | -7.92
-6 | -0.338 | 0.03869 | 0.013 | -8.725
-5.5 | -0.381 | 0.00913 | 0.021 | -41.724
-5 | -0.348 | 0.00896 | 0.021 | -38.82
-4.5 | -0.315 | 0.00863 | 0.021 | -36.462
-4 | -0.282 | 0.0083 | 0.021 | -33.918
-3.5 | -0.423 | 0.00817 | 0.021 | -51.719
-3 | -0.397 | 0.00803 | 0.021 | -49.409
-2.5 | -0.348 | 0.00808 | 0.021 | -43.119
-2 | -0.291 | 0.00796 | 0.021 | -36.511
-1.5 | -0.228 | 0.00785 | 0.021 | -29.065
-1 | -0.163 | 0.00745 | 0.021 | -21.923
-0.5 | -0.097 | 0.00686 | 0.021 | -14.167
0 | -0.03 | 0.00659 | 0.021 | -4.626
0.5 | 0.036 | 0.00642 | 0.021 | 5.67
1 | 0.103 | 0.00638 | 0.021 | 16.188
1.5 | 0.17 | 0.00637 | 0.021 | 26.692
2 | 0.237 | 0.00635 | 0.021 | 37.263
2.5 | 0.303 | 0.00624 | 0.021 | 48.624
3 | 0.37 | 0.00529 | 0.021 | 69.815
3.5 | 0.436 | 0.00566 | 0.021 | 77.013
4 | 0.501 | 0.00605 | 0.02 | 82.751
4.5 | 0.565 | 0.00651 | 0.02 | 86.827
5 | 0.626 | 0.00735 | 0.02 | 85.25
5.5 | 0.683 | 0.00805 | 0.02 | 84.823
6 | 0.727 | 0.00907 | 0.02 | 80.186
6.5 | 0.743 | 0.01009 | 0.02 | 73.597
7 | 0.66 | 0.01142 | 0.019 | 57.773
7.5 | 0.485 | 0.01272 | 0.019 | 38.096
8 | 0.501 | 0.01196 | 0.019 | 41.93
8.5 | 0.451 | 0.05132 | 0.012 | 8.783
9 | 0.543 | 0.01954 | 0.017 | 27.785
9.5 | 0.518 | 0.04846 | 0.013 | 10.696
10 | 0.523 | 0.07154 | 0.009 | 7.31
10.5 | 0.56 | 0.0632 | 0.012 | 8.863
11 | 0.578 | 0.07652 | 0.009 | 7.548
11.5 | 0.604 | 0.08506 | 0.009 | 7.096
12 | 0.629 | 0.08783 | 0.009 | 7.166
12.5 | 0.656 | 0.09115 | 0.009 | 7.192
13 | 0.684 | 0.09559 | 0.009 | 7.151
13.5 | 0.713 | 0.09886 | 0.01 | 7.213
14 | 0.738 | 0.10823 | 0.009 | 6.822
14.5 | 0.762 | 0.10727 | 0.009 | 7.106
15 | 0.789 | 0.1118 | 0.009 | 7.055
15.5 | 0.819 | 0.11486 | 0.009 | 7.132
16 | 0.849 | 0.11963 | 0.009 | 7.093
16.5 | 0.869 | 0.12421 | 0.009 | 6.996
17 | 0.895 | 0.12938 | 0.008 | 6.919
17.5 | 0.923 | 0.13263 | 0.009 | 6.962
18 | 0.954 | 0.13561 | 0.009 | 7.034
18.5 | 0.982 | 0.14168 | 0.009 | 6.928
19 | 1.001 | 0.14593 | 0.008 | 6.857
19.5 | 1.027 | 0.15012 | 0.008 | 6.838
20 | 1.055 | 0.15446 | 0.008 | 6.83

## 88. Re 6M Mach 0.50 (2)
BIGFOIL.COM POLAR EXPORT
PW2019 tip airfoil 3m
PW2019 tip airfoil 3m |  |  |  | Cl Max: | 1.0382 | at alpha= | 20 | deg
XFOIL ncrit=9 |  |  |  | L/D Max: | 116.451 | at alpha= | 5 | deg
Re: | 6000000 |  |  | Cd Min: | 0.29284 | at alpha= | 20 | deg
Mach: | 0.5 |  |  | Cl=0 at alpha= | 0.032458 | deg
|  |  |  | @ Cl=0.1, Cd= | 0.0049993
|  |  |  | @ Cl=0.4, Cd= | 0.0042754
|  |  |  | @ Cl=0.6, Cd= | 0.0053015
alpha (deg) | Cl | Cd | Cm | Cl/Cd
-16 | -0.9204 | 0.24138 | 0.1205 | -3.8131
-15.5 | -0.8975 | 0.23282 | 0.1153 | -3.8549
-15 | -0.8746 | 0.22435 | 0.1101 | -3.8984
-14.5 | -0.8512 | 0.21555 | 0.1052 | -3.949
-14 | -0.8287 | 0.206 | 0.0999 | -4.0228
-13.5 | -0.8067 | 0.19679 | 0.0948 | -4.0993
-13 | -0.7854 | 0.18768 | 0.0898 | -4.1848
-12.5 | -0.7649 | 0.17853 | 0.0848 | -4.2844
-12 | -0.745 | 0.16931 | 0.0798 | -4.4002
-11.5 | -0.7261 | 0.16009 | 0.0748 | -4.5356
-11 | -0.7082 | 0.15085 | 0.0699 | -4.6947
-10.5 | -0.6916 | 0.1415 | 0.0651 | -4.8876
-10 | -0.6766 | 0.1321 | 0.0602 | -5.1219
-9.5 | -0.6664 | 0.12204 | 0.0549 | -5.4605
-9 | -0.6552 | 0.1126 | 0.0498 | -5.8188
-8.5 | -0.6454 | 0.10334 | 0.0448 | -6.2454
-7 | -0.64 | 0.0757 | 0.0297 | -8.4544
-6.5 | -0.6547 | 0.06775 | 0.0252 | -9.6635
-6 | -0.6504 | 0.05708 | 0.0152 | -11.3945
-5.5 | -0.6381 | 0.04465 | 0.007 | -14.2912
-5 | -0.6083 | 0.03431 | 0.0036 | -17.7295
-4.5 | -0.57 | 0.02423 | 0.0035 | -23.5246
-4 | -0.5266 | 0.01433 | 0.0061 | -36.7481
-3.5 | -0.4688 | 0.00916 | 0.0095 | -51.179
-3 | -0.4041 | 0.00711 | 0.0122 | -56.8354
-2.5 | -0.3365 | 0.00649 | 0.0139 | -51.849
-2 | -0.2689 | 0.00622 | 0.015 | -43.2315
-1.5 | -0.2016 | 0.00609 | 0.0158 | -33.1034
-1 | -0.1356 | 0.00581 | 0.0165 | -23.3391
0 | -0.0042 | 0.00538 | 0.0174 | -0.78067
0.5 | 0.0605 | 0.00509 | 0.0178 | 11.8861
1 | 0.1258 | 0.00494 | 0.0182 | 25.4656
1.5 | 0.1907 | 0.00479 | 0.0186 | 39.8121
2 | 0.2521 | 0.00432 | 0.0197 | 58.3565
2.5 | 0.3153 | 0.00397 | 0.021 | 79.4207
3 | 0.3961 | 0.00426 | 0.0184 | 92.9812
3.5 | 0.4745 | 0.00457 | 0.0167 | 103.8293
4 | 0.5544 | 0.00498 | 0.0148 | 111.3253
4.5 | 0.6324 | 0.00553 | 0.0136 | 114.358
5 | 0.7022 | 0.00603 | 0.0147 | 116.4511
5.5 | 0.7691 | 0.00663 | 0.0168 | 116.003
6 | 0.8372 | 0.00728 | 0.0192 | 115
6.5 | 0.9068 | 0.00811 | 0.022 | 111.8126
7 | 0.9744 | 0.01012 | 0.0258 | 96.2846
7.5 | 1.0159 | 0.01629 | 0.0303 | 62.3634
8 | 1.0176 | 0.02541 | 0.0319 | 40.0472
8.5 | 0.9928 | 0.03572 | 0.0242 | 27.794
9 | 0.9743 | 0.05045 | 0.0087 | 19.3122
9.5 | 0.9482 | 0.06326 | 0 | 14.9889
10 | 0.9255 | 0.07496 | -0.0068 | 12.3466
10.5 | 0.9043 | 0.0865 | -0.0129 | 10.4543
11 | 0.8855 | 0.09795 | -0.0188 | 9.0403
11.5 | 0.8636 | 0.1105 | -0.0253 | 7.8154
12 | 0.8506 | 0.12217 | -0.0308 | 6.9624
12.5 | 0.8383 | 0.13426 | -0.0362 | 6.2439
13 | 0.8314 | 0.14609 | -0.0413 | 5.691
13.5 | 0.8276 | 0.1583 | -0.0468 | 5.228
14 | 0.8309 | 0.17006 | -0.0523 | 4.8859
14.5 | 0.8379 | 0.18172 | -0.0578 | 4.6109
15 | 0.8519 | 0.19156 | -0.0627 | 4.4472
15.5 | 0.864 | 0.20324 | -0.0685 | 4.2511
16 | 0.8797 | 0.21378 | -0.0738 | 4.115
16.5 | 0.8965 | 0.22446 | -0.0792 | 3.994
17 | 0.9149 | 0.23459 | -0.0844 | 3.9
17.5 | 0.9342 | 0.24469 | -0.0897 | 3.8179
19 | 0.9951 | 0.27399 | -0.1056 | 3.6319
19.5 | 1.0171 | 0.28349 | -0.1108 | 3.5878
20 | 1.0382 | 0.29284 | -0.1162 | 3.5453

## 89. Re 7M Mach 0.00 (1)
BIGFOIL.COM POLAR EXPORT
PW2019 tip airfoil 3m
PW2019 tip airfoil 3m |  |  |  | Cl Max: | 0.848 | at alpha= | 9.5 | deg
JavaFoil+Calcfoil stall+Eppler ext transition |  |  |  | L/D Max: | 92.468 | at alpha= | 6 | deg
Re: | 7000000 |  |  | Cd Min: | 0.00503 | at alpha= | 3.5 | deg
Mach: | 0 |  |  | Cl=0 at alpha= | 0.22414 | deg
|  |  |  | @ Cl=0.1, Cd= | 0.0060452
|  |  |  | @ Cl=0.4, Cd= | 0.0051381
|  |  |  | @ Cl=0.6, Cd= | 0.07688
alpha (deg) | Cl | Cd | Cm | Cl/Cd
-12.5 | -0.325 | 0.07669 | 0.01 | -4.24
-12 | -0.346 | 0.07244 | 0.01 | -4.777
-11.5 | -0.368 | 0.0672 | 0.011 | -5.479
-11 | -0.39 | 0.06327 | 0.011 | -6.162
-10.5 | -0.412 | 0.05935 | 0.011 | -6.942
-10 | -0.434 | 0.05453 | 0.011 | -7.965
-9.5 | -0.457 | 0.04907 | 0.012 | -9.308
-9 | -0.474 | 0.04649 | 0.012 | -10.198
-8.5 | -0.505 | 0.03412 | 0.014 | -14.795
-8 | -0.603 | 0.00933 | 0.018 | -64.713
-7.5 | -0.611 | 0.00895 | 0.018 | -68.245
-7 | -0.611 | 0.00867 | 0.018 | -70.488
-6.5 | -0.605 | 0.00845 | 0.018 | -71.58
-6 | -0.59 | 0.0082 | 0.018 | -71.969
-5.5 | -0.569 | 0.00799 | 0.019 | -71.194
-5 | -0.539 | 0.00777 | 0.019 | -69.382
-4.5 | -0.503 | 0.00756 | 0.019 | -66.566
-4 | -0.46 | 0.00751 | 0.019 | -61.223
-3.5 | -0.413 | 0.00747 | 0.019 | -55.197
-3 | -0.362 | 0.00746 | 0.019 | -48.576
-2.5 | -0.309 | 0.00746 | 0.019 | -41.468
-2 | -0.255 | 0.00739 | 0.019 | -34.474
-1.5 | -0.199 | 0.00704 | 0.018 | -28.212
-1 | -0.142 | 0.007 | 0.018 | -20.225
-0.5 | -0.084 | 0.00641 | 0.018 | -13.137
0 | -0.026 | 0.00625 | 0.018 | -4.225
0.5 | 0.032 | 0.0061 | 0.018 | 5.167
1 | 0.089 | 0.00603 | 0.018 | 14.831
1.5 | 0.147 | 0.00611 | 0.018 | 24.108
2 | 0.205 | 0.00608 | 0.018 | 33.727
2.5 | 0.263 | 0.00596 | 0.018 | 44.071
3 | 0.32 | 0.00585 | 0.018 | 54.75
3.5 | 0.378 | 0.00503 | 0.018 | 75.077
4 | 0.435 | 0.00531 | 0.018 | 81.899
4.5 | 0.492 | 0.00563 | 0.018 | 87.306
5 | 0.547 | 0.00601 | 0.017 | 91.016
5.5 | 0.601 | 0.0066 | 0.017 | 91.078
6 | 0.652 | 0.00705 | 0.017 | 92.468
6.5 | 0.699 | 0.0077 | 0.017 | 90.702
7 | 0.741 | 0.00818 | 0.017 | 90.551
7.5 | 0.777 | 0.00866 | 0.017 | 89.666
8 | 0.806 | 0.00921 | 0.017 | 87.557
8.5 | 0.828 | 0.00977 | 0.016 | 84.81
9 | 0.842 | 0.01039 | 0.016 | 81.059
9.5 | 0.848 | 0.01101 | 0.016 | 77.029
10 | 0.846 | 0.01189 | 0.016 | 71.2
10.5 | 0.837 | 0.0129 | 0.016 | 64.862
11 | 0.792 | 0.01414 | 0.015 | 55.97
11.5 | 0.753 | 0.01831 | 0.014 | 41.127
12 | 0.715 | 0.02329 | 0.014 | 30.682
12.5 | 0.668 | 0.0324 | 0.013 | 20.608
13 | 0.621 | 0.0442 | 0.012 | 14.046
13.5 | 0.577 | 0.05735 | 0.011 | 10.06
14 | 0.539 | 0.06741 | 0.011 | 8.001
14.5 | 0.504 | 0.07688 | 0.01 | 6.558

## 90. Re 7M Mach 0.00 (2)
BIGFOIL.COM POLAR EXPORT
PW2019 tip airfoil 3m
PW2019 tip airfoil 3m |  |  |  | Cl Max: | 1.6045 | at alpha= | 16 | deg
XFOIL ncrit=9 |  |  |  | L/D Max: | 116.362 | at alpha= | 7.5 | deg
Re: | 7000000 |  |  | Cd Min: | 0.19005 | at alpha= | 20 | deg
Mach: | 0 |  |  | Cl=0 at alpha= | 0.073237 | deg
|  |  |  | @ Cl=0.1, Cd= | 0.004786
|  |  |  | @ Cl=0.4, Cd= | 0.0042083
|  |  |  | @ Cl=0.6, Cd= | 0.0053665
alpha (deg) | Cl | Cd | Cm | Cl/Cd
-15 | -1.2696 | 0.06829 | 0.0086 | -18.5913
-14.5 | -1.3763 | 0.04381 | -0.0045 | -31.4152
-14 | -1.4162 | 0.03223 | -0.0021 | -43.9404
-13.5 | -1.4245 | 0.02219 | 0.0012 | -64.1956
-13 | -1.3765 | 0.02145 | 0.002 | -64.1725
-12.5 | -1.3279 | 0.02074 | 0.0027 | -64.026
-12 | -1.28 | 0.01976 | 0.0035 | -64.7773
-11.5 | -1.2301 | 0.01911 | 0.0041 | -64.3694
-11 | -1.1809 | 0.01816 | 0.0048 | -65.0275
-10.5 | -1.1301 | 0.01751 | 0.0054 | -64.5403
-10 | -1.0784 | 0.01701 | 0.0059 | -63.398
-9.5 | -1.0269 | 0.01635 | 0.0064 | -62.8073
-9 | -0.9748 | 0.01579 | 0.0069 | -61.7353
-8.5 | -0.9225 | 0.01516 | 0.0073 | -60.8509
-8 | -0.8695 | 0.0147 | 0.0077 | -59.1497
-7.5 | -0.8163 | 0.01417 | 0.0081 | -57.6076
-7 | -0.7749 | 0.01091 | 0.0105 | -71.0266
-6.5 | -0.7241 | 0.00941 | 0.0115 | -76.9501
-6 | -0.6713 | 0.00845 | 0.0122 | -79.4438
-5.5 | -0.6175 | 0.00772 | 0.0128 | -79.987
-5 | -0.5631 | 0.00715 | 0.0133 | -78.7552
-4.5 | -0.5083 | 0.00669 | 0.0138 | -75.9791
-4 | -0.453 | 0.00635 | 0.0142 | -71.3386
-3.5 | -0.3975 | 0.00612 | 0.0145 | -64.951
-3 | -0.3417 | 0.00605 | 0.0146 | -56.4793
-2.5 | -0.2859 | 0.00591 | 0.0149 | -48.3756
-2 | -0.2302 | 0.00583 | 0.0151 | -39.4854
-1.5 | -0.1746 | 0.00565 | 0.0153 | -30.9027
-1 | -0.1188 | 0.00555 | 0.0154 | -21.4054
-0.5 | -0.0632 | 0.00539 | 0.0156 | -11.7254
0 | -0.0081 | 0.00512 | 0.0158 | -1.582
0.5 | 0.0472 | 0.0049 | 0.0159 | 9.6327
1 | 0.1028 | 0.00478 | 0.0161 | 21.5063
1.5 | 0.1581 | 0.00466 | 0.0163 | 33.927
2 | 0.2129 | 0.00446 | 0.0165 | 47.7354
2.5 | 0.2617 | 0.00387 | 0.018 | 67.6227
3 | 0.3236 | 0.0039 | 0.0169 | 82.9744
3.5 | 0.3871 | 0.00415 | 0.0152 | 93.2771
4 | 0.4513 | 0.00444 | 0.0133 | 101.6441
4.5 | 0.5154 | 0.00482 | 0.0114 | 106.9295
5 | 0.5779 | 0.0052 | 0.0098 | 111.1346
5.5 | 0.631 | 0.0056 | 0.0104 | 112.6786
6 | 0.6836 | 0.00599 | 0.0111 | 114.1235
6.5 | 0.7361 | 0.00642 | 0.0117 | 114.6573
7 | 0.7888 | 0.00682 | 0.0123 | 115.6598
7.5 | 0.8413 | 0.00723 | 0.0129 | 116.3624
8 | 0.8935 | 0.00771 | 0.0134 | 115.8885
8.5 | 0.9455 | 0.00828 | 0.014 | 114.1908
9 | 0.9977 | 0.00874 | 0.0145 | 114.1533
9.5 | 1.0492 | 0.00936 | 0.015 | 112.094
10 | 1.1002 | 0.01006 | 0.0156 | 109.3638
10.5 | 1.1507 | 0.01086 | 0.0161 | 105.9576
11 | 1.1998 | 0.0119 | 0.0168 | 100.8235
11.5 | 1.2482 | 0.01297 | 0.0174 | 96.2375
12 | 1.2972 | 0.01378 | 0.0179 | 94.1364
12.5 | 1.3459 | 0.01453 | 0.0184 | 92.629
13 | 1.3932 | 0.01544 | 0.019 | 90.2332
13.5 | 1.439 | 0.01646 | 0.0196 | 87.4241
14 | 1.4841 | 0.01744 | 0.0204 | 85.0975
14.5 | 1.5258 | 0.01873 | 0.0213 | 81.4629
15 | 1.5638 | 0.02026 | 0.0225 | 77.1866
15.5 | 1.5932 | 0.02243 | 0.0243 | 71.0299
16 | 1.6045 | 0.02563 | 0.0273 | 62.6024
16.5 | 1.6014 | 0.02918 | 0.0295 | 54.8801
17 | 1.5839 | 0.03835 | 0.0228 | 41.3012
17.5 | 1.5586 | 0.05023 | 0.014 | 31.0293
18 | 1.496 | 0.06853 | 0.0025 | 21.8299
18.5 | 1.3983 | 0.09197 | -0.0102 | 15.2039
19 | 1.2738 | 0.12127 | -0.0248 | 10.5038
19.5 | 1.1767 | 0.14896 | -0.0394 | 7.8994
20 | 1.0586 | 0.19005 | -0.0641 | 5.5701

## 91. Re 7M Mach 0.10 (1)
BIGFOIL.COM POLAR EXPORT
PW2019 tip airfoil 3m
PW2019 tip airfoil 3m |  |  |  | Cl Max: | 0.841 | at alpha= | 9.5 | deg
JavaFoil+Calcfoil stall+Eppler ext transition |  |  |  | L/D Max: | 92.341 | at alpha= | 6 | deg
Re: | 7000000 |  |  | Cd Min: | 0.00505 | at alpha= | 3.5 | deg
Mach: | 0.1 |  |  | Cl=0 at alpha= | 0.22881 | deg
|  |  |  | @ Cl=0.1, Cd= | 0.0060538
|  |  |  | @ Cl=0.4, Cd= | 0.0051518
|  |  |  | @ Cl=0.6, Cd= | 0.07975
alpha (deg) | Cl | Cd | Cm | Cl/Cd
-12 | -0.306 | 0.07301 | 0.01 | -4.197
-11.5 | -0.331 | 0.06812 | 0.01 | -4.854
-11 | -0.355 | 0.06403 | 0.011 | -5.545
-10.5 | -0.38 | 0.06028 | 0.011 | -6.302
-10 | -0.405 | 0.05567 | 0.011 | -7.277
-9.5 | -0.43 | 0.05078 | 0.012 | -8.469
-9 | -0.452 | 0.04697 | 0.012 | -9.63
-8.5 | -0.476 | 0.04064 | 0.013 | -11.715
-8 | -0.587 | 0.00953 | 0.018 | -61.595
-7.5 | -0.598 | 0.00901 | 0.018 | -66.4
-7 | -0.602 | 0.00873 | 0.019 | -68.957
-6.5 | -0.599 | 0.0085 | 0.019 | -70.443
-6 | -0.587 | 0.00825 | 0.019 | -71.187
-5.5 | -0.567 | 0.00802 | 0.019 | -70.694
-5 | -0.539 | 0.0078 | 0.019 | -69.151
-4.5 | -0.504 | 0.00758 | 0.019 | -66.5
-4 | -0.461 | 0.00753 | 0.019 | -61.214
-3.5 | -0.414 | 0.0075 | 0.019 | -55.242
-3 | -0.364 | 0.00748 | 0.019 | -48.644
-2.5 | -0.311 | 0.00748 | 0.019 | -41.562
-2 | -0.256 | 0.0074 | 0.019 | -34.569
-1.5 | -0.2 | 0.00731 | 0.019 | -27.294
-1 | -0.142 | 0.00701 | 0.019 | -20.297
-0.5 | -0.085 | 0.00641 | 0.018 | -13.185
0 | -0.027 | 0.00626 | 0.018 | -4.24
0.5 | 0.032 | 0.00611 | 0.018 | 5.185
1 | 0.09 | 0.00604 | 0.018 | 14.888
1.5 | 0.148 | 0.00612 | 0.018 | 24.194
2 | 0.206 | 0.00609 | 0.018 | 33.857
2.5 | 0.264 | 0.00597 | 0.018 | 44.21
3 | 0.322 | 0.00586 | 0.018 | 54.923
3.5 | 0.38 | 0.00505 | 0.018 | 75.2
4 | 0.437 | 0.00534 | 0.018 | 81.898
4.5 | 0.494 | 0.00565 | 0.018 | 87.361
5 | 0.55 | 0.00604 | 0.018 | 91.028
5.5 | 0.604 | 0.00663 | 0.017 | 91.053
6 | 0.655 | 0.00709 | 0.017 | 92.341
6.5 | 0.701 | 0.00775 | 0.017 | 90.549
7 | 0.743 | 0.00823 | 0.017 | 90.241
7.5 | 0.778 | 0.0088 | 0.017 | 88.474
8 | 0.806 | 0.0093 | 0.017 | 86.754
8.5 | 0.827 | 0.00987 | 0.016 | 83.776
9 | 0.838 | 0.01052 | 0.016 | 79.708
9.5 | 0.841 | 0.01118 | 0.016 | 75.29
10 | 0.836 | 0.01213 | 0.016 | 68.914
10.5 | 0.809 | 0.01228 | 0.015 | 65.839
11 | 0.766 | 0.01532 | 0.015 | 50.012
11.5 | 0.725 | 0.01983 | 0.014 | 36.544
12 | 0.679 | 0.02643 | 0.014 | 25.685
12.5 | 0.626 | 0.03812 | 0.013 | 16.418
13 | 0.578 | 0.04991 | 0.012 | 11.582
13.5 | 0.533 | 0.06206 | 0.011 | 8.596
14 | 0.495 | 0.07032 | 0.01 | 7.039
14.5 | 0.457 | 0.07975 | 0.01 | 5.733

## 92. Re 7M Mach 0.10 (2)
BIGFOIL.COM POLAR EXPORT
PW2019 tip airfoil 3m
PW2019 tip airfoil 3m |  |  |  | Cl Max: | 1.5747 | at alpha= | 15.5 | deg
XFOIL ncrit=9 |  |  |  | L/D Max: | 116.068 | at alpha= | 7.5 | deg
Re: | 7000000 |  |  | Cd Min: | 0.21294 | at alpha= | 20 | deg
Mach: | 0.1 |  |  | Cl=0 at alpha= | 0.071942 | deg
|  |  |  | @ Cl=0.1, Cd= | 0.0047975
|  |  |  | @ Cl=0.4, Cd= | 0.0042067
|  |  |  | @ Cl=0.6, Cd= | 0.0053502
alpha (deg) | Cl | Cd | Cm | Cl/Cd
-14.5 | -0.6577 | 0.18555 | 0.0843 | -3.5446
-14 | -0.6476 | 0.17877 | 0.0807 | -3.6225
-13.5 | -1.2785 | 0.04988 | -0.003 | -25.6315
-13 | -1.3465 | 0.03058 | -0.0023 | -44.032
-12.5 | -1.336 | 0.02276 | 0 | -58.6995
-12 | -1.2912 | 0.02091 | 0.0012 | -61.7504
-11.5 | -1.2405 | 0.02016 | 0.0021 | -61.5327
-11 | -1.1907 | 0.0191 | 0.0031 | -62.3403
-10.5 | -1.1394 | 0.01831 | 0.0039 | -62.2283
-10 | -1.0872 | 0.01766 | 0.0046 | -61.5629
-9.5 | -1.0354 | 0.01682 | 0.0053 | -61.5577
-9 | -0.9827 | 0.01615 | 0.0059 | -60.8483
-8.5 | -0.9299 | 0.01545 | 0.0065 | -60.1877
-8 | -0.8763 | 0.01491 | 0.007 | -58.7726
-7.5 | -0.8229 | 0.01423 | 0.0076 | -57.8285
-7 | -0.7719 | 0.01438 | 0.0089 | -53.6787
-6.5 | -0.7285 | 0.00986 | 0.0109 | -73.8844
-6 | -0.6756 | 0.00869 | 0.0118 | -77.7445
-5.5 | -0.6215 | 0.00786 | 0.0125 | -79.0712
-5 | -0.5668 | 0.00724 | 0.0131 | -78.2873
-4.5 | -0.5115 | 0.00675 | 0.0136 | -75.7778
-4 | -0.4559 | 0.00638 | 0.014 | -71.4577
-3.5 | -0.3999 | 0.00613 | 0.0144 | -65.2365
-3 | -0.3437 | 0.00606 | 0.0146 | -56.7162
-2.5 | -0.2876 | 0.00592 | 0.0149 | -48.5811
-2 | -0.2314 | 0.00584 | 0.0151 | -39.6233
-1.5 | -0.1755 | 0.00567 | 0.0153 | -30.9524
-1 | -0.1194 | 0.00555 | 0.0155 | -21.5135
-0.5 | -0.0634 | 0.0054 | 0.0156 | -11.7407
0 | -0.008 | 0.00512 | 0.0158 | -1.5625
0.5 | 0.0476 | 0.00491 | 0.016 | 9.6945
1 | 0.1035 | 0.00479 | 0.0162 | 21.6075
1.5 | 0.1592 | 0.00466 | 0.0163 | 34.1631
2 | 0.2142 | 0.00447 | 0.0166 | 47.9195
2.5 | 0.2632 | 0.00387 | 0.0181 | 68.0103
3 | 0.3257 | 0.0039 | 0.017 | 83.5128
3.5 | 0.3896 | 0.00416 | 0.0153 | 93.6538
4 | 0.4542 | 0.00445 | 0.0134 | 102.0674
4.5 | 0.5187 | 0.00484 | 0.0115 | 107.1694
5 | 0.5817 | 0.00521 | 0.01 | 111.6507
5.5 | 0.6352 | 0.00562 | 0.0106 | 113.0249
6 | 0.6882 | 0.00603 | 0.0112 | 114.1294
6.5 | 0.7413 | 0.00646 | 0.0119 | 114.7523
7 | 0.7944 | 0.00687 | 0.0126 | 115.6332
7.5 | 0.8473 | 0.0073 | 0.0132 | 116.0685
8 | 0.9001 | 0.00779 | 0.0138 | 115.5456
8.5 | 0.9528 | 0.00835 | 0.0145 | 114.1078
9 | 1.0054 | 0.00886 | 0.0151 | 113.4763
9.5 | 1.0575 | 0.00952 | 0.0157 | 111.0819
10 | 1.1091 | 0.01026 | 0.0164 | 108.0994
10.5 | 1.1598 | 0.01118 | 0.0171 | 103.7388
11 | 1.2085 | 0.01248 | 0.0179 | 96.8349
11.5 | 1.2588 | 0.01325 | 0.0185 | 95.0038
12 | 1.3084 | 0.0141 | 0.0192 | 92.7943
12.5 | 1.3577 | 0.01492 | 0.0198 | 90.9987
13 | 1.4051 | 0.01596 | 0.0206 | 88.0388
13.5 | 1.4505 | 0.01716 | 0.0215 | 84.528
14 | 1.4935 | 0.01852 | 0.0226 | 80.6425
14.5 | 1.5314 | 0.02031 | 0.024 | 75.4013
15 | 1.558 | 0.02295 | 0.0262 | 67.8867
15.5 | 1.5747 | 0.02583 | 0.0288 | 60.964
16 | 1.5567 | 0.03169 | 0.0289 | 49.1228
16.5 | 1.5475 | 0.04023 | 0.0224 | 38.4663
17 | 1.4946 | 0.05751 | 0.0095 | 25.9885
17.5 | 1.4371 | 0.07457 | -0.0006 | 19.2718
18 | 1.3498 | 0.0963 | -0.0122 | 14.0166
18.5 | 1.2416 | 0.12279 | -0.0254 | 10.1116
19 | 1.1351 | 0.15271 | -0.0414 | 7.433
19.5 | 1.0145 | 0.19609 | -0.0669 | 5.1736
20 | 0.9989 | 0.21294 | -0.0765 | 4.691

## 93. Re 7M Mach 0.25 (1)
BIGFOIL.COM POLAR EXPORT
PW2019 tip airfoil 3m
PW2019 tip airfoil 3m |  |  |  | Cl Max: | 0.809 | at alpha= | 8.5 | deg
JavaFoil+Calcfoil stall+Eppler ext transition |  |  |  | L/D Max: | 91.124 | at alpha= | 5.5 | deg
Re: | 7000000 |  |  | Cd Min: | 0.00514 | at alpha= | 3.5 | deg
Mach: | 0.25 |  |  | Cl=0 at alpha= | 0.225 | deg
|  |  |  | @ Cl=0.1, Cd= | 0.08144
|  |  |  | @ Cl=0.4, Cd= | 0.08144
|  |  |  | @ Cl=0.6, Cd= | 0.08144
alpha (deg) | Cl | Cd | Cm | Cl/Cd
-11 | -0.064 | 0.06758 | 0.01 | -0.94
-10.5 | -0.061 | 0.06307 | 0.011 | -0.965
-10 | -0.088 | 0.05863 | 0.011 | -1.508
-9.5 | -0.188 | 0.05516 | 0.011 | -3.4
-9 | -0.252 | 0.05175 | 0.011 | -4.87
-8.5 | -0.309 | 0.04737 | 0.012 | -6.526
-8 | -0.36 | 0.04253 | 0.012 | -8.475
-7.5 | -0.485 | 0.00933 | 0.019 | -52.011
-7 | -0.523 | 0.00904 | 0.019 | -57.79
-6.5 | -0.546 | 0.00873 | 0.019 | -62.573
-6 | -0.556 | 0.00848 | 0.019 | -65.59
-5.5 | -0.552 | 0.00822 | 0.019 | -67.194
-5 | -0.536 | 0.00796 | 0.019 | -67.283
-4.5 | -0.507 | 0.00771 | 0.019 | -65.691
-4 | -0.467 | 0.00767 | 0.019 | -60.921
-3.5 | -0.422 | 0.00762 | 0.019 | -55.383
-3 | -0.372 | 0.00758 | 0.019 | -49.04
-2.5 | -0.318 | 0.00756 | 0.019 | -42.098
-2 | -0.263 | 0.0075 | 0.019 | -35.019
-1.5 | -0.205 | 0.00737 | 0.019 | -27.799
-1 | -0.146 | 0.00706 | 0.019 | -20.712
-0.5 | -0.087 | 0.0065 | 0.019 | -13.378
0 | -0.027 | 0.00631 | 0.019 | -4.32
0.5 | 0.033 | 0.00615 | 0.019 | 5.291
1 | 0.092 | 0.00615 | 0.019 | 15.01
1.5 | 0.152 | 0.00618 | 0.019 | 24.613
2 | 0.212 | 0.00615 | 0.019 | 34.411
2.5 | 0.271 | 0.00604 | 0.019 | 44.942
3 | 0.331 | 0.00593 | 0.018 | 55.768
3.5 | 0.39 | 0.00514 | 0.018 | 75.921
4 | 0.449 | 0.00544 | 0.018 | 82.528
4.5 | 0.507 | 0.00578 | 0.018 | 87.798
5 | 0.564 | 0.00631 | 0.018 | 89.416
5.5 | 0.619 | 0.0068 | 0.018 | 91.124
6 | 0.67 | 0.00746 | 0.018 | 89.837
6.5 | 0.716 | 0.00803 | 0.018 | 89.095
7 | 0.754 | 0.00858 | 0.017 | 87.879
7.5 | 0.784 | 0.00922 | 0.017 | 84.984
8 | 0.803 | 0.00982 | 0.017 | 81.739
8.5 | 0.809 | 0.01053 | 0.017 | 76.775
9 | 0.801 | 0.01135 | 0.017 | 70.585
9.5 | 0.778 | 0.01233 | 0.017 | 63.118
10 | 0.719 | 0.01231 | 0.016 | 58.419
10.5 | 0.651 | 0.01725 | 0.015 | 37.727
11 | 0.573 | 0.02431 | 0.014 | 23.556
11.5 | 0.481 | 0.03976 | 0.013 | 12.092
12 | 0.397 | 0.05236 | 0.012 | 7.577
12.5 | 0.312 | 0.06426 | 0.011 | 4.854
13 | 0.222 | 0.07395 | 0.01 | 2.997
13.5 | 0.076 | 0.08144 | 0.01 | 0.935

## 94. Re 7M Mach 0.25 (2)
BIGFOIL.COM POLAR EXPORT
PW2019 tip airfoil 3m
PW2019 tip airfoil 3m |  |  |  | Cl Max: | 1.3221 | at alpha= | 12 | deg
XFOIL ncrit=9 |  |  |  | L/D Max: | 116.174 | at alpha= | 7 | deg
Re: | 7000000 |  |  | Cd Min: | 0.16849 | at alpha= | 17 | deg
Mach: | 0.25 |  |  | Cl=0 at alpha= | 0.064572 | deg
|  |  |  | @ Cl=0.1, Cd= | 0.0048343
|  |  |  | @ Cl=0.4, Cd= | 0.0042086
|  |  |  | @ Cl=0.6, Cd= | 0.0053312
alpha (deg) | Cl | Cd | Cm | Cl/Cd
-8.5 | -0.7351 | 0.07744 | 0.0255 | -9.4925
-8 | -0.7673 | 0.06237 | 0.0128 | -12.3024
-7 | -0.7959 | 0.01811 | 0.0054 | -43.9481
-6.5 | -0.7441 | 0.01573 | 0.0067 | -47.3045
-6 | -0.6976 | 0.01103 | 0.0089 | -63.2457
-5.5 | -0.6432 | 0.0091 | 0.0103 | -70.6813
-5 | -0.5867 | 0.00797 | 0.0115 | -73.6136
-4.5 | -0.5295 | 0.00716 | 0.0125 | -73.9525
-4 | -0.4716 | 0.00661 | 0.0133 | -71.3464
-3.5 | -0.4134 | 0.00626 | 0.014 | -66.0383
-3 | -0.3549 | 0.0061 | 0.0144 | -58.1803
-2.5 | -0.2966 | 0.00598 | 0.0148 | -49.5987
-1 | -0.1225 | 0.00559 | 0.0157 | -21.9141
-0.5 | -0.0646 | 0.00544 | 0.0159 | -11.875
0 | -0.0074 | 0.00516 | 0.0162 | -1.4341
0.5 | 0.0499 | 0.00493 | 0.0164 | 10.1217
1 | 0.1075 | 0.00482 | 0.0165 | 22.3029
1.5 | 0.1649 | 0.00467 | 0.0168 | 35.3105
2 | 0.2216 | 0.00448 | 0.0171 | 49.4643
2.5 | 0.272 | 0.00389 | 0.0188 | 69.9229
3 | 0.3376 | 0.00395 | 0.0174 | 85.4684
4 | 0.4703 | 0.0045 | 0.014 | 104.5111
4.5 | 0.5374 | 0.00491 | 0.0122 | 109.4501
5 | 0.6028 | 0.00535 | 0.0107 | 112.6729
5.5 | 0.659 | 0.00576 | 0.0115 | 114.4097
6 | 0.7144 | 0.00621 | 0.0124 | 115.0403
6.5 | 0.7701 | 0.00665 | 0.0133 | 115.8045
7 | 0.826 | 0.00711 | 0.0143 | 116.1744
7.5 | 0.8818 | 0.00765 | 0.0153 | 115.268
8 | 0.9376 | 0.00827 | 0.0164 | 113.3736
8.5 | 0.9936 | 0.00887 | 0.0174 | 112.018
9 | 1.0492 | 0.00965 | 0.0186 | 108.7254
9.5 | 1.1041 | 0.0106 | 0.0199 | 104.1604
10 | 1.156 | 0.01222 | 0.0215 | 94.599
10.5 | 1.2085 | 0.01358 | 0.0229 | 88.9912
11 | 1.2592 | 0.0152 | 0.0245 | 82.8421
11.5 | 1.3004 | 0.01812 | 0.0266 | 71.766
12 | 1.3221 | 0.02298 | 0.0293 | 57.5326
12.5 | 1.3102 | 0.02967 | 0.0318 | 44.1591
13 | 1.2844 | 0.04071 | 0.0216 | 31.55
13.5 | 1.2578 | 0.05591 | 0.0083 | 22.4969
14 | 1.214 | 0.07175 | -0.0016 | 16.9199
14.5 | 1.1739 | 0.08625 | -0.0095 | 13.6104
15 | 1.1289 | 0.10159 | -0.0173 | 11.1123
15.5 | 1.0926 | 0.11591 | -0.0242 | 9.4263
16 | 1.0528 | 0.13135 | -0.0315 | 8.0152
16.5 | 1.0049 | 0.14928 | -0.04 | 6.7316
17 | 0.9656 | 0.16849 | -0.0501 | 5.7309

## 95. Re 7M Mach 0.50 (1)
BIGFOIL.COM POLAR EXPORT
PW2019 tip airfoil 3m
PW2019 tip airfoil 3m |  |  |  | Cl Max: | 1.056 | at alpha= | 20 | deg
JavaFoil+Calcfoil stall+Eppler ext transition |  |  |  | L/D Max: | 88.455 | at alpha= | 4.5 | deg
Re: | 7000000 |  |  | Cd Min: | 0.00555 | at alpha= | 3.5 | deg
Mach: | 0.5 |  |  | Cl=0 at alpha= | 0.22727 | deg
|  |  |  | @ Cl=0.1, Cd= | 0.0064118
|  |  |  | @ Cl=0.4, Cd= | 0.0059482
|  |  |  | @ Cl=0.6, Cd= | 0.082259
alpha (deg) | Cl | Cd | Cm | Cl/Cd
-20 | -1.067 | 0.15088 | 0.01 | -7.07
-19.5 | -1.041 | 0.14726 | 0.01 | -7.072
-19 | -1.016 | 0.14284 | 0.011 | -7.114
-18.5 | -0.994 | 0.14011 | 0.011 | -7.093
-18 | -0.967 | 0.13355 | 0.011 | -7.241
-17.5 | -0.941 | 0.12926 | 0.011 | -7.279
-17 | -0.913 | 0.12654 | 0.011 | -7.214
-16.5 | -0.887 | 0.12212 | 0.011 | -7.262
-16 | -0.861 | 0.11594 | 0.011 | -7.426
-15.5 | -0.835 | 0.112 | 0.011 | -7.458
-15 | -0.81 | 0.114 | 0.011 | -7.108
-14.5 | -0.785 | 0.10714 | 0.011 | -7.324
-14 | -0.758 | 0.1015 | 0.011 | -7.467
-13.5 | -0.73 | 0.09779 | 0.011 | -7.469
-13 | -0.704 | 0.09347 | 0.011 | -7.531
-12.5 | -0.678 | 0.08933 | 0.011 | -7.589
-12 | -0.652 | 0.08816 | 0.011 | -7.395
-11.5 | -0.626 | 0.08295 | 0.011 | -7.546
-11 | -0.599 | 0.07924 | 0.011 | -7.564
-10.5 | -0.574 | 0.07115 | 0.011 | -8.061
-10 | -0.548 | 0.06478 | 0.011 | -8.455
-9.5 | -0.522 | 0.05935 | 0.012 | -8.799
-9 | -0.493 | 0.06866 | 0.01 | -7.175
-8.5 | -0.467 | 0.05719 | 0.011 | -8.174
-8 | -0.443 | 0.0502 | 0.012 | -8.831
-7.5 | -0.423 | 0.04189 | 0.014 | -10.1
-7 | -0.391 | 0.04368 | 0.013 | -8.956
-6.5 | -0.36 | 0.04473 | 0.01 | -8.058
-6 | -0.34 | 0.03694 | 0.013 | -9.197
-5.5 | -0.381 | 0.00893 | 0.021 | -42.65
-5 | -0.348 | 0.00878 | 0.021 | -39.645
-4.5 | -0.315 | 0.00846 | 0.021 | -37.19
-4 | -0.282 | 0.00828 | 0.021 | -34.012
-3.5 | -0.423 | 0.00814 | 0.021 | -51.888
-3 | -0.397 | 0.00805 | 0.021 | -49.241
-2.5 | -0.348 | 0.00797 | 0.021 | -43.691
-2 | -0.291 | 0.00783 | 0.021 | -37.112
-1.5 | -0.228 | 0.00774 | 0.021 | -29.484
-1 | -0.163 | 0.00732 | 0.021 | -22.309
-0.5 | -0.097 | 0.00723 | 0.021 | -13.44
0 | -0.03 | 0.00653 | 0.021 | -4.669
0.5 | 0.036 | 0.00645 | 0.021 | 5.64
1 | 0.103 | 0.00641 | 0.021 | 16.099
1.5 | 0.17 | 0.00643 | 0.021 | 26.446
2 | 0.237 | 0.00643 | 0.021 | 36.838
2.5 | 0.303 | 0.00643 | 0.021 | 47.2
3 | 0.37 | 0.00628 | 0.021 | 58.837
3.5 | 0.436 | 0.00555 | 0.021 | 78.466
4 | 0.501 | 0.00593 | 0.02 | 84.473
4.5 | 0.565 | 0.00639 | 0.02 | 88.455
5 | 0.626 | 0.00717 | 0.02 | 87.365
5.5 | 0.683 | 0.00786 | 0.02 | 86.898
6 | 0.727 | 0.00883 | 0.02 | 82.391
6.5 | 0.743 | 0.00981 | 0.02 | 75.68
7 | 0.66 | 0.01109 | 0.019 | 59.507
7.5 | 0.485 | 0.01224 | 0.019 | 39.571
8 | 0.507 | 0.012 | 0.019 | 42.265
8.5 | 0.476 | 0.03468 | 0.015 | 13.73
9 | 0.546 | 0.0183 | 0.017 | 29.839
9.5 | 0.524 | 0.04419 | 0.014 | 11.869
10 | 0.523 | 0.07067 | 0.009 | 7.404
10.5 | 0.568 | 0.05704 | 0.013 | 9.962
11 | 0.579 | 0.07459 | 0.01 | 7.758
11.5 | 0.604 | 0.08372 | 0.009 | 7.218
12 | 0.629 | 0.08655 | 0.009 | 7.273
12.5 | 0.656 | 0.08986 | 0.009 | 7.296
13 | 0.684 | 0.0938 | 0.009 | 7.295
13.5 | 0.714 | 0.09635 | 0.01 | 7.414
14 | 0.739 | 0.10649 | 0.009 | 6.936
14.5 | 0.763 | 0.10615 | 0.009 | 7.184
15 | 0.79 | 0.11008 | 0.009 | 7.178
15.5 | 0.821 | 0.11199 | 0.009 | 7.33
16 | 0.85 | 0.11676 | 0.01 | 7.279
16.5 | 0.869 | 0.12279 | 0.009 | 7.078
17 | 0.896 | 0.12651 | 0.009 | 7.08
17.5 | 0.926 | 0.12941 | 0.009 | 7.154
18 | 0.956 | 0.13177 | 0.009 | 7.258
18.5 | 0.983 | 0.13852 | 0.009 | 7.097
19 | 1.001 | 0.14202 | 0.008 | 7.048
19.5 | 1.027 | 0.14783 | 0.008 | 6.945
20 | 1.056 | 0.15152 | 0.008 | 6.971

## 96. Re 7M Mach 0.50 (2)
BIGFOIL.COM POLAR EXPORT
PW2019 tip airfoil 3m
PW2019 tip airfoil 3m |  |  |  | Cl Max: | 1.0376 | at alpha= | 20 | deg
XFOIL ncrit=9 |  |  |  | L/D Max: | 120.103 | at alpha= | 5 | deg
Re: | 7000000 |  |  | Cd Min: | 0.29237 | at alpha= | 20 | deg
Mach: | 0.5 |  |  | Cl=0 at alpha= | 0.033846 | deg
|  |  |  | @ Cl=0.1, Cd= | 0.0049817
|  |  |  | @ Cl=0.4, Cd= | 0.0041571
|  |  |  | @ Cl=0.6, Cd= | 0.0052043
alpha (deg) | Cl | Cd | Cm | Cl/Cd
-14.5 | -0.8528 | 0.21516 | 0.105 | -3.9636
-14 | -0.8292 | 0.20619 | 0.1001 | -4.0215
-13.5 | -0.8071 | 0.19692 | 0.095 | -4.0986
-13 | -0.7857 | 0.18781 | 0.0899 | -4.1835
-12.5 | -0.7652 | 0.17865 | 0.0849 | -4.2832
-12 | -0.7453 | 0.16942 | 0.0799 | -4.3991
-11.5 | -0.7263 | 0.16019 | 0.0749 | -4.534
-11 | -0.7083 | 0.15094 | 0.07 | -4.6926
-10.5 | -0.6917 | 0.14156 | 0.0651 | -4.8863
-10 | -0.6793 | 0.1316 | 0.0598 | -5.1619
-9.5 | -0.6666 | 0.12202 | 0.0547 | -5.463
-9 | -0.6553 | 0.11253 | 0.0497 | -5.8233
-8.5 | -0.6456 | 0.10321 | 0.0447 | -6.2552
-8 | -0.6401 | 0.09347 | 0.0393 | -6.8482
-7.5 | -0.6378 | 0.08464 | 0.0346 | -7.5354
-7 | -0.6422 | 0.07557 | 0.0296 | -8.4981
-6.5 | -0.6569 | 0.06749 | 0.0248 | -9.7333
-6 | -0.6537 | 0.05635 | 0.0145 | -11.6007
-5.5 | -0.6362 | 0.04528 | 0.0075 | -14.0504
-5 | -0.6118 | 0.03309 | 0.0034 | -18.489
-4.5 | -0.5723 | 0.02345 | 0.0035 | -24.4051
-4 | -0.5283 | 0.01386 | 0.0063 | -38.1169
-3.5 | -0.4703 | 0.0088 | 0.0097 | -53.4432
-3 | -0.4054 | 0.00689 | 0.0124 | -58.8389
-2.5 | -0.3376 | 0.00635 | 0.014 | -53.1654
-1.5 | -0.2023 | 0.00599 | 0.0159 | -33.773
-1 | -0.1361 | 0.00571 | 0.0166 | -23.8354
-0.5 | -0.0697 | 0.0056 | 0.017 | -12.4464
0 | -0.0044 | 0.00532 | 0.0175 | -0.82707
0.5 | 0.0606 | 0.00506 | 0.0179 | 11.9763
1 | 0.126 | 0.00493 | 0.0182 | 25.5578
1.5 | 0.1912 | 0.00478 | 0.0186 | 40
2 | 0.2551 | 0.00452 | 0.0193 | 56.4381
2.5 | 0.3116 | 0.00397 | 0.0217 | 78.4887
3 | 0.3914 | 0.00412 | 0.0195 | 95
3.5 | 0.4655 | 0.00444 | 0.0186 | 104.8423
4 | 0.5447 | 0.00483 | 0.0169 | 112.7743
4.5 | 0.623 | 0.00536 | 0.0156 | 116.2313
5 | 0.7026 | 0.00585 | 0.0147 | 120.1026
5.5 | 0.7703 | 0.00644 | 0.0166 | 119.6118
6 | 0.8385 | 0.00707 | 0.019 | 118.5997
6.5 | 0.9083 | 0.00782 | 0.0219 | 116.1509
7 | 0.9767 | 0.00969 | 0.0257 | 100.7946
7.5 | 1.0194 | 0.01575 | 0.0303 | 64.7238
8 | 1.0229 | 0.02483 | 0.0321 | 41.1961
8.5 | 0.9988 | 0.03498 | 0.0251 | 28.5535
9 | 0.9809 | 0.04971 | 0.0091 | 19.7324
9.5 | 0.955 | 0.06259 | 0.0002 | 15.258
10 | 0.9322 | 0.07431 | -0.0065 | 12.5447
10.5 | 0.9087 | 0.08614 | -0.0129 | 10.5491
11 | 0.8893 | 0.09769 | -0.019 | 9.1033
11.5 | 0.8695 | 0.10989 | -0.0253 | 7.9125
12 | 0.8567 | 0.12148 | -0.0308 | 7.0522
12.5 | 0.8442 | 0.1336 | -0.0363 | 6.3189
13 | 0.837 | 0.1453 | -0.0413 | 5.7605
13.5 | 0.832 | 0.15735 | -0.0465 | 5.2876
14 | 0.8345 | 0.1689 | -0.0517 | 4.9408
14.5 | 0.8405 | 0.18056 | -0.0572 | 4.655
15 | 0.8507 | 0.19186 | -0.0628 | 4.434
15.5 | 0.8652 | 0.20232 | -0.068 | 4.2764
16 | 0.8802 | 0.21316 | -0.0734 | 4.1293
16.5 | 0.8967 | 0.22397 | -0.0788 | 4.0037
17 | 0.9145 | 0.23465 | -0.0842 | 3.8973
17.5 | 0.9341 | 0.24439 | -0.0894 | 3.8222
18 | 0.954 | 0.25427 | -0.0946 | 3.7519
18.5 | 0.9741 | 0.26422 | -0.1 | 3.6867
19 | 0.9953 | 0.27389 | -0.1053 | 3.6339
19.5 | 1.0165 | 0.28332 | -0.1106 | 3.5878
20 | 1.0376 | 0.29237 | -0.1159 | 3.5489

## 97. Re 8M Mach 0.00 (1)
BIGFOIL.COM POLAR EXPORT
PW2019 tip airfoil 3m
PW2019 tip airfoil 3m |  |  |  | Cl Max: | 0.848 | at alpha= | 9.5 | deg
JavaFoil+Calcfoil stall+Eppler ext transition |  |  |  | L/D Max: | 94.36 | at alpha= | 6 | deg
Re: | 8000000 |  |  | Cd Min: | 0.00523 | at alpha= | 4 | deg
Mach: | 0 |  |  | Cl=0 at alpha= | 0.22414 | deg
|  |  |  | @ Cl=0.1, Cd= | 0.00608
|  |  |  | @ Cl=0.4, Cd= | 0.0057089
|  |  |  | @ Cl=0.6, Cd= | 0.07313
alpha (deg) | Cl | Cd | Cm | Cl/Cd
-12.5 | -0.326 | 0.07549 | 0.01 | -4.313
-12 | -0.347 | 0.07102 | 0.01 | -4.882
-11.5 | -0.368 | 0.06652 | 0.011 | -5.539
-11 | -0.391 | 0.06236 | 0.011 | -6.267
-10.5 | -0.413 | 0.0584 | 0.011 | -7.069
-10 | -0.437 | 0.05219 | 0.012 | -8.369
-9.5 | -0.463 | 0.04416 | 0.013 | -10.485
-9 | -0.484 | 0.03982 | 0.013 | -12.147
-8.5 | -0.591 | 0.00957 | 0.018 | -61.714
-8 | -0.604 | 0.00911 | 0.018 | -66.238
-7.5 | -0.611 | 0.00879 | 0.018 | -69.463
-7 | -0.611 | 0.00853 | 0.018 | -71.679
-6.5 | -0.605 | 0.00832 | 0.018 | -72.642
-6 | -0.59 | 0.00807 | 0.018 | -73.185
-5.5 | -0.569 | 0.00785 | 0.019 | -72.424
-5 | -0.539 | 0.00765 | 0.019 | -70.508
-4.5 | -0.503 | 0.00746 | 0.019 | -67.446
-4 | -0.46 | 0.00752 | 0.019 | -61.161
-3.5 | -0.413 | 0.00736 | 0.019 | -56.028
-3 | -0.362 | 0.00742 | 0.019 | -48.827
-2.5 | -0.309 | 0.00737 | 0.019 | -41.998
-2 | -0.255 | 0.00729 | 0.019 | -34.914
-1.5 | -0.199 | 0.00696 | 0.018 | -28.519
-1 | -0.142 | 0.00689 | 0.018 | -20.561
-0.5 | -0.084 | 0.00643 | 0.018 | -13.083
0 | -0.026 | 0.0062 | 0.018 | -4.258
0.5 | 0.032 | 0.00614 | 0.018 | 5.133
1 | 0.089 | 0.00608 | 0.018 | 14.709
1.5 | 0.147 | 0.00608 | 0.018 | 24.224
2 | 0.205 | 0.00616 | 0.018 | 33.289
2.5 | 0.263 | 0.00616 | 0.018 | 42.664
3 | 0.32 | 0.00603 | 0.018 | 53.107
3.5 | 0.378 | 0.00601 | 0.018 | 62.855
4 | 0.435 | 0.00523 | 0.018 | 83.142
4.5 | 0.492 | 0.00554 | 0.018 | 88.75
5 | 0.547 | 0.00602 | 0.017 | 90.904
5.5 | 0.601 | 0.00646 | 0.017 | 92.979
6 | 0.652 | 0.00691 | 0.017 | 94.36
6.5 | 0.699 | 0.00753 | 0.017 | 92.8
7 | 0.741 | 0.00799 | 0.017 | 92.632
7.5 | 0.777 | 0.00847 | 0.017 | 91.745
8 | 0.806 | 0.009 | 0.017 | 89.603
8.5 | 0.828 | 0.00954 | 0.016 | 86.833
9 | 0.842 | 0.01013 | 0.016 | 83.183
9.5 | 0.848 | 0.01074 | 0.016 | 79.011
10 | 0.846 | 0.01151 | 0.016 | 73.557
10.5 | 0.837 | 0.01248 | 0.016 | 67.058
11 | 0.796 | 0.01325 | 0.015 | 60.121
11.5 | 0.757 | 0.01702 | 0.014 | 44.495
12 | 0.719 | 0.0214 | 0.014 | 33.618
12.5 | 0.675 | 0.02856 | 0.013 | 23.652
13 | 0.627 | 0.03994 | 0.012 | 15.702
13.5 | 0.581 | 0.0536 | 0.011 | 10.838
14 | 0.543 | 0.06358 | 0.011 | 8.537
14.5 | 0.507 | 0.07313 | 0.01 | 6.933

## 98. Re 8M Mach 0.00 (2)
BIGFOIL.COM POLAR EXPORT
PW2019 tip airfoil 3m
PW2019 tip airfoil 3m |  |  |  | Cl Max: | 1.6034 | at alpha= | 16 | deg
XFOIL ncrit=9 |  |  |  | L/D Max: | 119.081 | at alpha= | 7.5 | deg
Re: | 8000000 |  |  | Cd Min: | 0.16872 | at alpha= | 20 | deg
Mach: | 0 |  |  | Cl=0 at alpha= | 0.073105 | deg
|  |  |  | @ Cl=0.1, Cd= | 0.0047952
|  |  |  | @ Cl=0.4, Cd= | 0.0041344
|  |  |  | @ Cl=0.6, Cd= | 0.0052704
alpha (deg) | Cl | Cd | Cm | Cl/Cd
-15.5 | -1.226 | 0.08612 | 0.0217 | -14.2359
-15 | -1.2123 | 0.08077 | 0.0185 | -15.0093
-14.5 | -1.2808 | 0.0546 | -0.0046 | -23.4579
-14 | -1.3375 | 0.0441 | -0.0027 | -30.3288
-13.5 | -1.4352 | 0.02024 | 0.0019 | -70.9091
-13 | -1.387 | 0.01946 | 0.0027 | -71.2744
-12.5 | -1.338 | 0.01872 | 0.0035 | -71.4744
-12 | -1.2891 | 0.01783 | 0.0042 | -72.2995
-11.5 | -1.2386 | 0.01723 | 0.0048 | -71.8862
-11 | -1.1885 | 0.01642 | 0.0055 | -72.3812
-10.5 | -1.137 | 0.01585 | 0.006 | -71.735
-10 | -1.0847 | 0.01542 | 0.0065 | -70.3437
-9.5 | -1.0325 | 0.01486 | 0.007 | -69.4818
-9 | -0.9798 | 0.01439 | 0.0074 | -68.089
-8.5 | -0.927 | 0.01386 | 0.0079 | -66.8831
-8 | -0.8735 | 0.01345 | 0.0082 | -64.9442
-7.5 | -0.8235 | 0.0132 | 0.0094 | -62.3864
-7 | -0.7691 | 0.01339 | 0.0097 | -57.4384
-6.5 | -0.7241 | 0.00958 | 0.0115 | -75.5846
-6 | -0.6717 | 0.00842 | 0.0122 | -79.7743
-5.5 | -0.6181 | 0.00763 | 0.0129 | -81.0092
-5 | -0.5638 | 0.00705 | 0.0134 | -79.9716
-4.5 | -0.5089 | 0.00659 | 0.0139 | -77.2231
-4 | -0.4537 | 0.00624 | 0.0143 | -72.7083
-3.5 | -0.3982 | 0.006 | 0.0146 | -66.3667
-3 | -0.3423 | 0.00596 | 0.0147 | -57.4329
-2.5 | -0.2865 | 0.00586 | 0.0149 | -48.8908
-2 | -0.2306 | 0.00577 | 0.0151 | -39.9653
-1.5 | -0.1751 | 0.00559 | 0.0153 | -31.3238
-1 | -0.1192 | 0.00549 | 0.0155 | -21.7122
-0.5 | -0.0634 | 0.00536 | 0.0156 | -11.8284
0 | -0.0081 | 0.00509 | 0.0158 | -1.5914
0.5 | 0.0473 | 0.00489 | 0.016 | 9.6728
1 | 0.1029 | 0.00479 | 0.0161 | 21.4823
1.5 | 0.1584 | 0.00466 | 0.0162 | 33.9914
2 | 0.2139 | 0.00458 | 0.0164 | 46.7031
2.5 | 0.2655 | 0.00409 | 0.0172 | 64.9144
3 | 0.3147 | 0.00382 | 0.0189 | 82.3822
3.5 | 0.3807 | 0.00405 | 0.0167 | 94
4 | 0.4447 | 0.00433 | 0.0149 | 102.7021
4.5 | 0.5084 | 0.00471 | 0.013 | 107.9406
5 | 0.5711 | 0.00508 | 0.0114 | 112.4213
5.5 | 0.6318 | 0.00548 | 0.0103 | 115.292
6 | 0.6842 | 0.00588 | 0.0109 | 116.3605
6.5 | 0.7368 | 0.00628 | 0.0116 | 117.3248
7 | 0.7894 | 0.00667 | 0.0122 | 118.3508
7.5 | 0.8419 | 0.00707 | 0.0128 | 119.0806
8 | 0.8942 | 0.00753 | 0.0134 | 118.7517
9 | 0.9984 | 0.00852 | 0.0144 | 117.1831
9.5 | 1.0499 | 0.00915 | 0.015 | 114.7432
10 | 1.101 | 0.00984 | 0.0155 | 111.8902
10.5 | 1.1513 | 0.01068 | 0.0161 | 107.7996
11 | 1.2007 | 0.01165 | 0.0167 | 103.0644
11.5 | 1.2508 | 0.01235 | 0.0172 | 101.2794
12 | 1.3002 | 0.01312 | 0.0177 | 99.1006
12.5 | 1.3492 | 0.01385 | 0.0182 | 97.4152
13 | 1.397 | 0.01472 | 0.0187 | 94.9049
13.5 | 1.4435 | 0.01569 | 0.0194 | 92.0013
14 | 1.4891 | 0.01665 | 0.02 | 89.4354
14.5 | 1.5318 | 0.01788 | 0.0209 | 85.6711
15 | 1.5663 | 0.01993 | 0.0224 | 78.5901
15.5 | 1.594 | 0.02232 | 0.0244 | 71.4158
16 | 1.6034 | 0.02567 | 0.0275 | 62.462
16.5 | 1.5999 | 0.0297 | 0.0287 | 53.8687
17 | 1.5775 | 0.0397 | 0.0214 | 39.7355
17.5 | 1.549 | 0.05228 | 0.0121 | 29.6289
18 | 1.4867 | 0.0705 | 0.0009 | 21.0879
18.5 | 1.398 | 0.09252 | -0.011 | 15.1102
19 | 1.2787 | 0.12111 | -0.0253 | 10.5582
19.5 | 1.264 | 0.1302 | -0.0287 | 9.7081
20 | 1.1331 | 0.16872 | -0.0513 | 6.7159

## 99. Re 8M Mach 0.10 (1)
BIGFOIL.COM POLAR EXPORT
PW2019 tip airfoil 3m
PW2019 tip airfoil 3m |  |  |  | Cl Max: | 0.841 | at alpha= | 9.5 | deg
JavaFoil+Calcfoil stall+Eppler ext transition |  |  |  | L/D Max: | 94.249 | at alpha= | 6 | deg
Re: | 8000000 |  |  | Cd Min: | 0.00525 | at alpha= | 4 | deg
Mach: | 0.1 |  |  | Cl=0 at alpha= | 0.22881 | deg
|  |  |  | @ Cl=0.1, Cd= | 0.00609
|  |  |  | @ Cl=0.4, Cd= | 0.0057498
|  |  |  | @ Cl=0.6, Cd= | 0.0776
alpha (deg) | Cl | Cd | Cm | Cl/Cd
-12 | -0.307 | 0.07188 | 0.01 | -4.269
-11.5 | -0.331 | 0.06743 | 0.011 | -4.908
-11 | -0.356 | 0.06348 | 0.011 | -5.602
-10.5 | -0.381 | 0.0589 | 0.011 | -6.467
-10 | -0.407 | 0.05389 | 0.012 | -7.549
-9.5 | -0.434 | 0.04755 | 0.012 | -9.12
-9 | -0.46 | 0.04149 | 0.013 | -11.081
-8.5 | -0.57 | 0.01008 | 0.018 | -56.506
-8 | -0.587 | 0.00919 | 0.018 | -63.861
-7.5 | -0.598 | 0.00888 | 0.018 | -67.332
-7 | -0.602 | 0.00859 | 0.019 | -70.123
-6.5 | -0.599 | 0.00838 | 0.019 | -71.49
-6 | -0.587 | 0.00811 | 0.019 | -72.389
-5.5 | -0.567 | 0.00789 | 0.019 | -71.912
-5 | -0.539 | 0.00768 | 0.019 | -70.227
-4.5 | -0.504 | 0.00748 | 0.019 | -67.333
-4 | -0.461 | 0.00752 | 0.019 | -61.275
-3.5 | -0.414 | 0.00738 | 0.019 | -56.073
-3 | -0.364 | 0.00744 | 0.019 | -48.9
-2.5 | -0.311 | 0.00737 | 0.019 | -42.147
-2 | -0.256 | 0.00731 | 0.019 | -35.025
-1.5 | -0.2 | 0.00722 | 0.019 | -27.631
-1 | -0.142 | 0.0069 | 0.019 | -20.634
-0.5 | -0.085 | 0.00644 | 0.018 | -13.124
0 | -0.027 | 0.0062 | 0.018 | -4.275
0.5 | 0.032 | 0.00615 | 0.018 | 5.154
1 | 0.09 | 0.00609 | 0.018 | 14.765
1.5 | 0.148 | 0.00609 | 0.018 | 24.304
2 | 0.206 | 0.00617 | 0.018 | 33.396
2.5 | 0.264 | 0.00617 | 0.018 | 42.801
3 | 0.322 | 0.00605 | 0.018 | 53.231
3.5 | 0.38 | 0.00602 | 0.018 | 63.034
4 | 0.437 | 0.00525 | 0.018 | 83.288
4.5 | 0.494 | 0.00556 | 0.018 | 88.81
5 | 0.55 | 0.00604 | 0.018 | 90.966
5.5 | 0.604 | 0.0065 | 0.017 | 92.951
6 | 0.655 | 0.00695 | 0.017 | 94.249
6.5 | 0.701 | 0.00757 | 0.017 | 92.626
7 | 0.743 | 0.00805 | 0.017 | 92.322
7.5 | 0.778 | 0.0086 | 0.017 | 90.526
8 | 0.806 | 0.00908 | 0.017 | 88.787
8.5 | 0.827 | 0.00964 | 0.016 | 85.784
9 | 0.838 | 0.01025 | 0.016 | 81.797
9.5 | 0.841 | 0.01089 | 0.016 | 77.257
10 | 0.836 | 0.01172 | 0.016 | 71.32
10.5 | 0.822 | 0.01282 | 0.016 | 64.116
11 | 0.771 | 0.01421 | 0.015 | 54.268
11.5 | 0.729 | 0.01838 | 0.014 | 39.656
12 | 0.684 | 0.02401 | 0.014 | 28.506
12.5 | 0.632 | 0.03411 | 0.013 | 18.539
13 | 0.583 | 0.04617 | 0.012 | 12.62
13.5 | 0.537 | 0.05839 | 0.011 | 9.196
14 | 0.497 | 0.06815 | 0.011 | 7.287
14.5 | 0.459 | 0.0776 | 0.01 | 5.91

## 100. Re 8M Mach 0.10 (2)
BIGFOIL.COM POLAR EXPORT
PW2019 tip airfoil 3m
PW2019 tip airfoil 3m |  |  |  | Cl Max: | 1.5782 | at alpha= | 15.5 | deg
XFOIL ncrit=9 |  |  |  | L/D Max: | 118.768 | at alpha= | 7.5 | deg
Re: | 8000000 |  |  | Cd Min: | 0.27739 | at alpha= | -20 | deg
Mach: | 0.1 |  |  | Cl=0 at alpha= | 0.071813 | deg
|  |  |  | @ Cl=0.1, Cd= | 0.0047973
|  |  |  | @ Cl=0.4, Cd= | 0.0041261
|  |  |  | @ Cl=0.6, Cd= | 0.0052643
alpha (deg) | Cl | Cd | Cm | Cl/Cd
-20 | -0.9697 | 0.27739 | 0.1323 | -3.4958
-19.5 | -0.952 | 0.27048 | 0.1278 | -3.5197
-19 | -0.9344 | 0.26337 | 0.1233 | -3.5479
-18.5 | -0.9166 | 0.25616 | 0.1188 | -3.5782
-18 | -0.899 | 0.2488 | 0.1143 | -3.6133
-16.5 | -0.8506 | 0.22237 | 0.1002 | -3.8252
-16 | -0.8331 | 0.21575 | 0.0959 | -3.8614
-15.5 | -0.8157 | 0.20871 | 0.0917 | -3.9083
-15 | -0.7982 | 0.20189 | 0.0876 | -3.9536
-14.5 | -0.7813 | 0.19454 | 0.0834 | -4.0161
-14 | -0.7635 | 0.18676 | 0.0794 | -4.0881
-13.5 | -0.748 | 0.17853 | 0.0752 | -4.1898
-13 | -0.7335 | 0.17015 | 0.0709 | -4.3109
-12.5 | -1.3422 | 0.02164 | 0.0004 | -62.024
-12 | -1.3026 | 0.01859 | 0.002 | -70.0699
-11.5 | -1.2507 | 0.01798 | 0.0028 | -69.5606
-11 | -1.1996 | 0.0171 | 0.0037 | -70.152
-10.5 | -1.1474 | 0.01643 | 0.0045 | -69.8357
-10 | -1.0944 | 0.01588 | 0.0052 | -68.9169
-9.5 | -1.0416 | 0.01521 | 0.0059 | -68.4813
-9 | -0.9882 | 0.01466 | 0.0065 | -67.4079
-8.5 | -0.9347 | 0.01408 | 0.007 | -66.3849
-8 | -0.8806 | 0.01363 | 0.0075 | -64.6075
-7.5 | -0.8301 | 0.01329 | 0.0089 | -62.4605
-7 | -0.7759 | 0.01313 | 0.0094 | -59.0937
-6.5 | -0.7279 | 0.01025 | 0.0108 | -71.0146
-6 | -0.676 | 0.00869 | 0.0118 | -77.7906
-5.5 | -0.6222 | 0.00778 | 0.0126 | -79.9743
-5 | -0.5674 | 0.00714 | 0.0132 | -79.4678
-4.5 | -0.5122 | 0.00665 | 0.0137 | -77.0226
-4 | -0.4566 | 0.00627 | 0.0141 | -72.823
-3.5 | -0.4006 | 0.00601 | 0.0145 | -66.6556
-3 | -0.3443 | 0.00596 | 0.0147 | -57.7685
-2.5 | -0.2881 | 0.00587 | 0.0149 | -49.0801
-2 | -0.2319 | 0.00579 | 0.0151 | -40.0518
-1.5 | -0.176 | 0.0056 | 0.0153 | -31.4286
-1 | -0.1197 | 0.00549 | 0.0155 | -21.8033
-0.5 | -0.0636 | 0.00537 | 0.0157 | -11.8436
0 | -0.008 | 0.0051 | 0.0159 | -1.5686
0.5 | 0.0477 | 0.0049 | 0.016 | 9.7347
1 | 0.1037 | 0.00479 | 0.0162 | 21.6493
1.5 | 0.1595 | 0.00467 | 0.0163 | 34.1542
2 | 0.2152 | 0.00458 | 0.0165 | 46.9869
2.5 | 0.2671 | 0.00409 | 0.0173 | 65.3056
3 | 0.3167 | 0.00382 | 0.019 | 82.9058
3.5 | 0.3831 | 0.00405 | 0.0168 | 94.5926
4 | 0.4475 | 0.00434 | 0.015 | 103.1106
4.5 | 0.5117 | 0.00472 | 0.0131 | 108.411
5 | 0.5749 | 0.0051 | 0.0116 | 112.7255
5.5 | 0.636 | 0.0055 | 0.0104 | 115.6364
6 | 0.6889 | 0.00591 | 0.0111 | 116.5651
6.5 | 0.742 | 0.00631 | 0.0118 | 117.5911
7 | 0.7951 | 0.00672 | 0.0125 | 118.3185
7.5 | 0.848 | 0.00714 | 0.0131 | 118.7675
8 | 0.9008 | 0.00761 | 0.0138 | 118.3706
8.5 | 0.9536 | 0.00812 | 0.0144 | 117.4384
9 | 1.0062 | 0.00865 | 0.015 | 116.3237
9.5 | 1.0583 | 0.0093 | 0.0157 | 113.7957
10 | 1.1099 | 0.01005 | 0.0163 | 110.4378
10.5 | 1.1603 | 0.01105 | 0.0171 | 105.0045
11 | 1.2109 | 0.01189 | 0.0177 | 101.8419
11.5 | 1.2616 | 0.01262 | 0.0183 | 99.9683
12 | 1.3116 | 0.01343 | 0.019 | 97.662
12.5 | 1.3612 | 0.01423 | 0.0196 | 95.6571
13 | 1.4092 | 0.01521 | 0.0204 | 92.6496
13.5 | 1.4555 | 0.01635 | 0.0212 | 89.0214
14 | 1.4989 | 0.01774 | 0.0223 | 84.4927
14.5 | 1.537 | 0.01958 | 0.0237 | 78.4985
15 | 1.5612 | 0.02259 | 0.0261 | 69.1102
15.5 | 1.5782 | 0.02551 | 0.0287 | 61.8659
16 | 1.5579 | 0.03182 | 0.0285 | 48.9598
16.5 | 1.5469 | 0.04064 | 0.0217 | 38.0635
17 | 1.4976 | 0.05733 | 0.0092 | 26.1224
17.5 | 1.4462 | 0.07344 | -0.0003 | 19.6923
18 | 1.3688 | 0.0935 | -0.0111 | 14.6396
18.5 | 1.275 | 0.11731 | -0.0231 | 10.8686
19 | 1.1701 | 0.14476 | -0.0366 | 8.083
19.5 | 1.111 | 0.16778 | -0.0502 | 6.6218
20 | 1.0304 | 0.20152 | -0.0704 | 5.1131

## 101. Re 8M Mach 0.25 (1)
BIGFOIL.COM POLAR EXPORT
PW2019 tip airfoil 3m
PW2019 tip airfoil 3m |  |  |  | Cl Max: | 0.809 | at alpha= | 8.5 | deg
JavaFoil+Calcfoil stall+Eppler ext transition |  |  |  | L/D Max: | 92.886 | at alpha= | 5.5 | deg
Re: | 8000000 |  |  | Cd Min: | 0.00535 | at alpha= | 4 | deg
Mach: | 0.25 |  |  | Cl=0 at alpha= | 0.225 | deg
|  |  |  | @ Cl=0.1, Cd= | 0.07846
|  |  |  | @ Cl=0.4, Cd= | 0.07846
|  |  |  | @ Cl=0.6, Cd= | 0.07846
alpha (deg) | Cl | Cd | Cm | Cl/Cd
-11 | -0.064 | 0.06735 | 0.01 | -0.944
-10.5 | -0.061 | 0.06278 | 0.011 | -0.969
-10 | -0.089 | 0.05775 | 0.011 | -1.533
-9.5 | -0.188 | 0.05411 | 0.011 | -3.473
-9 | -0.253 | 0.05043 | 0.012 | -5.013
-8.5 | -0.311 | 0.04511 | 0.012 | -6.897
-8 | -0.369 | 0.0358 | 0.014 | -10.298
-7.5 | -0.486 | 0.00917 | 0.019 | -52.951
-7 | -0.523 | 0.0089 | 0.019 | -58.747
-6.5 | -0.546 | 0.00863 | 0.019 | -63.309
-6 | -0.556 | 0.00834 | 0.019 | -66.683
-5.5 | -0.552 | 0.00807 | 0.019 | -68.409
-5 | -0.536 | 0.00783 | 0.019 | -68.387
-4.5 | -0.507 | 0.00772 | 0.019 | -65.621
-4 | -0.467 | 0.00765 | 0.019 | -61.051
-3.5 | -0.422 | 0.0075 | 0.019 | -56.264
-3 | -0.372 | 0.00754 | 0.019 | -49.339
-2.5 | -0.318 | 0.00748 | 0.019 | -42.551
-2 | -0.263 | 0.00738 | 0.019 | -35.57
-1.5 | -0.205 | 0.00728 | 0.019 | -28.156
-1 | -0.146 | 0.00697 | 0.019 | -20.971
-0.5 | -0.087 | 0.00653 | 0.019 | -13.316
0 | -0.027 | 0.00626 | 0.019 | -4.351
0.5 | 0.033 | 0.00619 | 0.019 | 5.26
1 | 0.092 | 0.00613 | 0.019 | 15.053
1.5 | 0.152 | 0.00613 | 0.019 | 24.794
2 | 0.212 | 0.00624 | 0.019 | 33.966
2.5 | 0.271 | 0.00623 | 0.019 | 43.57
3 | 0.331 | 0.00612 | 0.018 | 54.071
3.5 | 0.39 | 0.00611 | 0.018 | 63.893
4 | 0.449 | 0.00535 | 0.018 | 83.963
4.5 | 0.507 | 0.00568 | 0.018 | 89.288
5 | 0.564 | 0.00619 | 0.018 | 91.083
5.5 | 0.619 | 0.00667 | 0.018 | 92.886
6 | 0.67 | 0.00729 | 0.018 | 91.942
6.5 | 0.716 | 0.00785 | 0.018 | 91.16
7 | 0.754 | 0.00839 | 0.017 | 89.919
7.5 | 0.784 | 0.00901 | 0.017 | 86.978
8 | 0.803 | 0.00959 | 0.017 | 83.698
8.5 | 0.809 | 0.01026 | 0.017 | 78.804
9 | 0.801 | 0.01103 | 0.017 | 72.611
9.5 | 0.778 | 0.01196 | 0.017 | 65.074
10 | 0.724 | 0.0123 | 0.016 | 58.834
10.5 | 0.654 | 0.01609 | 0.015 | 40.665
11 | 0.578 | 0.02199 | 0.015 | 26.285
11.5 | 0.487 | 0.03544 | 0.013 | 13.73
12 | 0.4 | 0.04871 | 0.012 | 8.209
12.5 | 0.314 | 0.0606 | 0.011 | 5.182
13 | 0.223 | 0.07074 | 0.011 | 3.149
13.5 | 0.076 | 0.07846 | 0.01 | 0.975

## 102. Re 8M Mach 0.25 (2)
BIGFOIL.COM POLAR EXPORT
PW2019 tip airfoil 3m
PW2019 tip airfoil 3m |  |  |  | Cl Max: | 1.3367 | at alpha= | 12 | deg
XFOIL ncrit=9 |  |  |  | L/D Max: | 119.135 | at alpha= | 7 | deg
Re: | 8000000 |  |  | Cd Min: | 0.16492 | at alpha= | -12.5 | deg
Mach: | 0.25 |  |  | Cl=0 at alpha= | 0.065331 | deg
|  |  |  | @ Cl=0.1, Cd= | 0.0048173
|  |  |  | @ Cl=0.4, Cd= | 0.0041158
|  |  |  | @ Cl=0.6, Cd= | 0.0052489
alpha (deg) | Cl | Cd | Cm | Cl/Cd
-12.5 | -0.726 | 0.16492 | 0.0701 | -4.4021
-12 | -0.7118 | 0.15612 | 0.0656 | -4.5593
-11.5 | -0.6987 | 0.14732 | 0.0612 | -4.7427
-11 | -0.6863 | 0.13848 | 0.0568 | -4.956
-10.5 | -0.6759 | 0.12937 | 0.0524 | -5.2245
-10 | -0.6754 | 0.11802 | 0.0468 | -5.7228
-9 | -0.7372 | 0.08342 | 0.0289 | -8.8372
-8.5 | -0.7742 | 0.07221 | 0.0214 | -10.7215
-7.5 | -0.8521 | 0.01897 | 0.0043 | -44.9183
-7 | -0.8025 | 0.01606 | 0.0059 | -49.9689
-6 | -0.692 | 0.01326 | 0.0082 | -52.187
-5.5 | -0.644 | 0.00894 | 0.0105 | -72.0358
-5 | -0.5877 | 0.00776 | 0.0117 | -75.7345
-4.5 | -0.5303 | 0.00699 | 0.0127 | -75.8655
-4 | -0.4724 | 0.00647 | 0.0135 | -73.0139
-3.5 | -0.4141 | 0.00613 | 0.0141 | -67.553
-3 | -0.3556 | 0.006 | 0.0145 | -59.2667
-2.5 | -0.2972 | 0.00592 | 0.0149 | -50.2027
-2 | -0.2389 | 0.00582 | 0.0152 | -41.0481
-1.5 | -0.1809 | 0.00566 | 0.0155 | -31.9611
-1 | -0.1229 | 0.00551 | 0.0157 | -22.3049
-0.5 | -0.0648 | 0.0054 | 0.016 | -12
0 | -0.0075 | 0.00512 | 0.0162 | -1.4648
0.5 | 0.0499 | 0.00493 | 0.0164 | 10.1217
1 | 0.1077 | 0.0048 | 0.0166 | 22.4375
1.5 | 0.1652 | 0.00469 | 0.0168 | 35.2239
2 | 0.2227 | 0.00459 | 0.017 | 48.5185
2.5 | 0.2761 | 0.00411 | 0.0179 | 67.1776
3 | 0.3283 | 0.00384 | 0.0195 | 85.4948
3.5 | 0.3967 | 0.0041 | 0.0174 | 96.7561
4 | 0.4634 | 0.00442 | 0.0156 | 104.8416
4.5 | 0.5303 | 0.00482 | 0.0138 | 110.0207
5 | 0.5958 | 0.00522 | 0.0123 | 114.1379
5.5 | 0.6598 | 0.00566 | 0.0113 | 116.5724
6 | 0.7152 | 0.00606 | 0.0123 | 118.0198
6.5 | 0.7709 | 0.0065 | 0.0132 | 118.6
7 | 0.8268 | 0.00694 | 0.0142 | 119.1354
7.5 | 0.8826 | 0.00747 | 0.0152 | 118.1526
8 | 0.9385 | 0.00803 | 0.0163 | 116.8742
8.5 | 0.9945 | 0.00863 | 0.0174 | 115.2375
9 | 1.0502 | 0.00939 | 0.0186 | 111.8424
9.5 | 1.1051 | 0.01038 | 0.0199 | 106.4644
10 | 1.158 | 0.01176 | 0.0213 | 98.4694
10.5 | 1.2121 | 0.01284 | 0.0227 | 94.4003
11 | 1.264 | 0.01428 | 0.0243 | 88.5154
11.5 | 1.3086 | 0.01682 | 0.0263 | 77.8002
12 | 1.3367 | 0.02116 | 0.0289 | 63.1711
12.5 | 1.3344 | 0.02765 | 0.0316 | 48.2604
13 | 1.309 | 0.03676 | 0.0258 | 35.6094
13.5 | 1.2842 | 0.05135 | 0.0119 | 25.0088
14 | 1.2428 | 0.06734 | 0.0011 | 18.4556
14.5 | 1.2048 | 0.08146 | -0.0067 | 14.7901
15 | 1.1599 | 0.0967 | -0.0147 | 11.9948
15.5 | 1.1254 | 0.11047 | -0.0215 | 10.1874
16 | 1.084 | 0.126 | -0.029 | 8.6032
16.5 | 1.0386 | 0.14262 | -0.0367 | 7.2823
17 | 0.9976 | 0.16018 | -0.0454 | 6.228

## 103. Re 8M Mach 0.50 (1)
BIGFOIL.COM POLAR EXPORT
PW2019 tip airfoil 3m
PW2019 tip airfoil 3m |  |  |  | Cl Max: | 1.059 | at alpha= | 20 | deg
JavaFoil+Calcfoil stall+Eppler ext transition |  |  |  | L/D Max: | 89.704 | at alpha= | 4.5 | deg
Re: | 8000000 |  |  | Cd Min: | 0.00584 | at alpha= | 4 | deg
Mach: | 0.5 |  |  | Cl=0 at alpha= | 0.22727 | deg
|  |  |  | @ Cl=0.1, Cd= | 0.0063736
|  |  |  | @ Cl=0.4, Cd= | 0.0064882
|  |  |  | @ Cl=0.6, Cd= | 0.080402
alpha (deg) | Cl | Cd | Cm | Cl/Cd
-20 | -1.067 | 0.14863 | 0.01 | -7.178
-19.5 | -1.042 | 0.14513 | 0.01 | -7.177
-19 | -1.016 | 0.13922 | 0.011 | -7.301
-18.5 | -0.994 | 0.13815 | 0.011 | -7.199
-18 | -0.968 | 0.1333 | 0.011 | -7.262
-17.5 | -0.941 | 0.12759 | 0.011 | -7.378
-17 | -0.914 | 0.12477 | 0.011 | -7.323
-16.5 | -0.887 | 0.11885 | 0.011 | -7.463
-16 | -0.861 | 0.11492 | 0.011 | -7.493
-15.5 | -0.835 | 0.11149 | 0.011 | -7.493
-15 | -0.81 | 0.11434 | 0.011 | -7.087
-14.5 | -0.785 | 0.10573 | 0.011 | -7.422
-14 | -0.758 | 0.09979 | 0.011 | -7.598
-13.5 | -0.731 | 0.09646 | 0.011 | -7.578
-13 | -0.704 | 0.09194 | 0.011 | -7.658
-12.5 | -0.678 | 0.09008 | 0.011 | -7.528
-12 | -0.652 | 0.08673 | 0.011 | -7.519
-11.5 | -0.626 | 0.08297 | 0.011 | -7.546
-11 | -0.6 | 0.07757 | 0.011 | -7.729
-10.5 | -0.574 | 0.07038 | 0.011 | -8.154
-10 | -0.549 | 0.06389 | 0.011 | -8.587
-9.5 | -0.523 | 0.05857 | 0.012 | -8.931
-9 | -0.493 | 0.06814 | 0.01 | -7.23
-8.5 | -0.468 | 0.05672 | 0.011 | -8.247
-8 | -0.444 | 0.04962 | 0.012 | -8.942
-7.5 | -0.426 | 0.03949 | 0.015 | -10.799
-7 | -0.392 | 0.04295 | 0.013 | -9.124
-6.5 | -0.361 | 0.04442 | 0.011 | -8.12
-6 | -0.348 | 0.03097 | 0.015 | -11.246
-5.5 | -0.381 | 0.00879 | 0.021 | -43.337
-5 | -0.348 | 0.00863 | 0.021 | -40.319
-4.5 | -0.315 | 0.00846 | 0.021 | -37.217
-4 | -0.282 | 0.00827 | 0.021 | -34.037
-3.5 | -0.423 | 0.00811 | 0.021 | -52.093
-3 | -0.397 | 0.00798 | 0.021 | -49.676
-2.5 | -0.348 | 0.00787 | 0.021 | -44.255
-2 | -0.291 | 0.00774 | 0.021 | -37.543
-1.5 | -0.228 | 0.00762 | 0.021 | -29.932
-1 | -0.163 | 0.00723 | 0.021 | -22.592
-0.5 | -0.097 | 0.00714 | 0.021 | -13.602
0 | -0.03 | 0.00661 | 0.021 | -4.608
0.5 | 0.036 | 0.00645 | 0.021 | 5.642
1 | 0.103 | 0.00637 | 0.021 | 16.206
1.5 | 0.17 | 0.00638 | 0.021 | 26.637
2 | 0.237 | 0.0065 | 0.021 | 36.404
2.5 | 0.303 | 0.00652 | 0.021 | 46.51
3 | 0.37 | 0.00647 | 0.021 | 57.123
3.5 | 0.436 | 0.00651 | 0.021 | 66.869
4 | 0.501 | 0.00584 | 0.02 | 85.822
4.5 | 0.565 | 0.0063 | 0.02 | 89.704
5 | 0.626 | 0.00703 | 0.02 | 89.173
5.5 | 0.683 | 0.00771 | 0.02 | 88.548
6 | 0.727 | 0.00863 | 0.02 | 84.335
6.5 | 0.743 | 0.00958 | 0.02 | 77.507
7 | 0.66 | 0.0108 | 0.019 | 61.083
7.5 | 0.485 | 0.01187 | 0.019 | 40.81
8 | 0.51 | 0.01227 | 0.019 | 41.566
8.5 | 0.487 | 0.02872 | 0.016 | 16.95
9 | 0.549 | 0.01716 | 0.017 | 31.988
9.5 | 0.53 | 0.04048 | 0.015 | 13.091
10 | 0.524 | 0.06965 | 0.009 | 7.517
10.5 | 0.575 | 0.0518 | 0.013 | 11.109
11 | 0.58 | 0.07297 | 0.01 | 7.955
11.5 | 0.605 | 0.08226 | 0.01 | 7.352
12 | 0.63 | 0.081 | 0.009 | 7.784
12.5 | 0.656 | 0.08814 | 0.009 | 7.448
13 | 0.685 | 0.09248 | 0.009 | 7.409
13.5 | 0.716 | 0.09426 | 0.01 | 7.592
14 | 0.739 | 0.10583 | 0.009 | 6.984
14.5 | 0.763 | 0.1037 | 0.009 | 7.355
15 | 0.792 | 0.10801 | 0.009 | 7.332
15.5 | 0.823 | 0.11002 | 0.01 | 7.481
16 | 0.851 | 0.1151 | 0.01 | 7.394
16.5 | 0.869 | 0.12114 | 0.009 | 7.176
17 | 0.897 | 0.1239 | 0.009 | 7.24
17.5 | 0.928 | 0.12592 | 0.009 | 7.368
18 | 0.958 | 0.12872 | 0.009 | 7.445
18.5 | 0.984 | 0.13664 | 0.009 | 7.201
19 | 1.001 | 0.13933 | 0.008 | 7.185
19.5 | 1.028 | 0.14617 | 0.008 | 7.033
20 | 1.059 | 0.1483 | 0.008 | 7.138

## 104. Re 8M Mach 0.50 (2)
BIGFOIL.COM POLAR EXPORT
PW2019 tip airfoil 3m
PW2019 tip airfoil 3m |  |  |  | Cl Max: | 1.0371 | at alpha= | 20 | deg
XFOIL ncrit=9 |  |  |  | L/D Max: | 122.444 | at alpha= | 5.5 | deg
Re: | 8000000 |  |  | Cd Min: | 0.31511 | at alpha= | -20 | deg
Mach: | 0.5 |  |  | Cl=0 at alpha= | 0.03533 | deg
|  |  |  | @ Cl=0.1, Cd= | 0.0049557
|  |  |  | @ Cl=0.4, Cd= | 0.0042816
|  |  |  | @ Cl=0.6, Cd= | 0.0051325
alpha (deg) | Cl | Cd | Cm | Cl/Cd
-20 | -1.1054 | 0.31511 | 0.1654 | -3.508
-19.5 | -1.0824 | 0.3061 | 0.1597 | -3.5361
-19 | -1.0594 | 0.29709 | 0.154 | -3.5659
-18.5 | -1.0361 | 0.28809 | 0.1484 | -3.5964
-18 | -1.0131 | 0.27914 | 0.1429 | -3.6294
-17.5 | -0.9897 | 0.27002 | 0.1374 | -3.6653
-17 | -0.9666 | 0.26087 | 0.1319 | -3.7053
-16.5 | -0.944 | 0.25148 | 0.1264 | -3.7538
-16 | -0.9213 | 0.24221 | 0.1209 | -3.8037
-15.5 | -0.8985 | 0.23278 | 0.1155 | -3.8599
-14 | -0.8298 | 0.20636 | 0.1002 | -4.0211
-13.5 | -0.8074 | 0.19703 | 0.0951 | -4.0979
-13 | -0.786 | 0.18791 | 0.09 | -4.1829
-12.5 | -0.7654 | 0.17875 | 0.085 | -4.282
-12 | -0.7455 | 0.1695 | 0.08 | -4.3982
-11.5 | -0.7264 | 0.16025 | 0.075 | -4.5329
-11 | -0.7083 | 0.151 | 0.0701 | -4.6907
-10.5 | -0.6917 | 0.1416 | 0.0651 | -4.8849
-10 | -0.6796 | 0.13157 | 0.0598 | -5.1653
-9.5 | -0.6667 | 0.12197 | 0.0546 | -5.4661
-9 | -0.6556 | 0.1124 | 0.0495 | -5.8327
-8.5 | -0.646 | 0.103 | 0.0445 | -6.2718
-8 | -0.6412 | 0.09352 | 0.0393 | -6.8563
-7.5 | -0.6397 | 0.08463 | 0.0347 | -7.5588
-7 | -0.6434 | 0.07545 | 0.0295 | -8.5275
-6.5 | -0.6582 | 0.06734 | 0.0245 | -9.7743
-6 | -0.6553 | 0.05599 | 0.0141 | -11.7039
-4.5 | -0.5746 | 0.02262 | 0.0036 | -25.4023
-4 | -0.5299 | 0.0134 | 0.0064 | -39.5448
-3.5 | -0.4717 | 0.00851 | 0.0099 | -55.4289
-3 | -0.4065 | 0.00673 | 0.0126 | -60.4012
-2.5 | -0.3384 | 0.00622 | 0.0141 | -54.4051
-2 | -0.2704 | 0.00603 | 0.0152 | -44.8425
-1.5 | -0.2029 | 0.0059 | 0.0159 | -34.3898
-1 | -0.1366 | 0.00563 | 0.0166 | -24.2629
-0.5 | -0.0701 | 0.00552 | 0.0171 | -12.6993
0 | -0.0046 | 0.00527 | 0.0175 | -0.87287
0.5 | 0.0605 | 0.00504 | 0.0179 | 12.004
1 | 0.1261 | 0.0049 | 0.0183 | 25.7347
1.5 | 0.1914 | 0.00477 | 0.0186 | 40.1258
2 | 0.2566 | 0.00465 | 0.0191 | 55.1828
2.5 | 0.3172 | 0.0042 | 0.0205 | 75.5238
3.5 | 0.4592 | 0.00434 | 0.02 | 105.8065
4 | 0.5368 | 0.0047 | 0.0186 | 114.2128
4.5 | 0.6157 | 0.00524 | 0.0172 | 117.5
5 | 0.6943 | 0.0057 | 0.0165 | 121.807
5.5 | 0.7714 | 0.0063 | 0.0165 | 122.4444
6 | 0.8397 | 0.00688 | 0.0189 | 122.0494
6.5 | 0.9095 | 0.00759 | 0.0218 | 119.8287
7 | 0.9786 | 0.00933 | 0.0256 | 104.8875
7.5 | 1.0225 | 0.01528 | 0.0302 | 66.9175
8 | 1.0273 | 0.02433 | 0.0323 | 42.2236
8.5 | 1.0038 | 0.03438 | 0.0257 | 29.1972
9 | 0.9862 | 0.04913 | 0.0094 | 20.0733
9.5 | 0.9601 | 0.06211 | 0.0004 | 15.4581
10 | 0.9351 | 0.07413 | -0.0066 | 12.6143
10.5 | 0.9126 | 0.08582 | -0.013 | 10.6339
11 | 0.8937 | 0.0973 | -0.019 | 9.185
11.5 | 0.874 | 0.10944 | -0.0253 | 7.9861
12 | 0.8616 | 0.12096 | -0.0308 | 7.123
12.5 | 0.8492 | 0.13303 | -0.0363 | 6.3835
13 | 0.8422 | 0.14465 | -0.0414 | 5.8223
13.5 | 0.8365 | 0.15652 | -0.0464 | 5.3444
14 | 0.8385 | 0.16779 | -0.0513 | 4.9973
14.5 | 0.8432 | 0.17948 | -0.0567 | 4.698
15 | 0.8522 | 0.19104 | -0.0623 | 4.4608
15.5 | 0.8662 | 0.20156 | -0.0676 | 4.2975
16 | 0.8804 | 0.21273 | -0.0731 | 4.1386
16.5 | 0.8966 | 0.22371 | -0.0786 | 4.0079
17 | 0.9143 | 0.23446 | -0.084 | 3.8996
17.5 | 0.9337 | 0.24433 | -0.0891 | 3.8215
18 | 0.9537 | 0.25425 | -0.0944 | 3.751
18.5 | 0.9739 | 0.26417 | -0.0998 | 3.6866
19 | 0.9949 | 0.27391 | -0.105 | 3.6322
19.5 | 1.016 | 0.28308 | -0.1104 | 3.5891
20 | 1.0371 | 0.29199 | -0.1157 | 3.5518

## 105. Re 10M Mach 0.00 (1)
BIGFOIL.COM POLAR EXPORT
PW2019 tip airfoil 3m
PW2019 tip airfoil 3m |  |  |  | Cl Max: | 0.848 | at alpha= | 9.5 | deg
JavaFoil+Calcfoil stall+Eppler ext transition |  |  |  | L/D Max: | 97.52 | at alpha= | 6 | deg
Re: | 10000000 |  |  | Cd Min: | 0.00584 | at alpha= | 5 | deg
Mach: | 0 |  |  | Cl=0 at alpha= | 0.22414 | deg
|  |  |  | @ Cl=0.1, Cd= | 0.0061062
|  |  |  | @ Cl=0.4, Cd= | 0.0063154
|  |  |  | @ Cl=0.6, Cd= | 0.07153
alpha (deg) | Cl | Cd | Cm | Cl/Cd
-12.5 | -0.326 | 0.07397 | 0.01 | -4.411
-12 | -0.348 | 0.06953 | 0.011 | -4.999
-11.5 | -0.37 | 0.0648 | 0.011 | -5.707
-11 | -0.393 | 0.05973 | 0.011 | -6.576
-10.5 | -0.416 | 0.05516 | 0.012 | -7.536
-10 | -0.436 | 0.05232 | 0.012 | -8.342
-9.5 | -0.462 | 0.04502 | 0.013 | -10.254
-9 | -0.573 | 0.00974 | 0.018 | -58.883
-8.5 | -0.591 | 0.00916 | 0.018 | -64.49
-8 | -0.604 | 0.00887 | 0.018 | -68.032
-7.5 | -0.611 | 0.00856 | 0.018 | -71.333
-7 | -0.611 | 0.00831 | 0.018 | -73.532
-6.5 | -0.605 | 0.00807 | 0.018 | -74.928
-6 | -0.59 | 0.00786 | 0.018 | -75.132
-5.5 | -0.569 | 0.00764 | 0.019 | -74.409
-5 | -0.539 | 0.00757 | 0.019 | -71.288
-4.5 | -0.503 | 0.00749 | 0.019 | -67.138
-4 | -0.46 | 0.00743 | 0.019 | -61.9
-3.5 | -0.413 | 0.00736 | 0.019 | -56.03
-3 | -0.362 | 0.00728 | 0.019 | -49.746
-2.5 | -0.309 | 0.00722 | 0.019 | -42.837
-2 | -0.255 | 0.00714 | 0.019 | -35.678
-1.5 | -0.199 | 0.0068 | 0.018 | -29.231
-1 | -0.142 | 0.00676 | 0.018 | -20.942
-0.5 | -0.084 | 0.0067 | 0.018 | -12.568
0 | -0.026 | 0.00626 | 0.018 | -4.213
0.5 | 0.032 | 0.00612 | 0.018 | 5.15
1 | 0.089 | 0.00611 | 0.018 | 14.633
1.5 | 0.147 | 0.00609 | 0.018 | 24.179
2 | 0.205 | 0.0061 | 0.018 | 33.601
2.5 | 0.263 | 0.0062 | 0.018 | 42.424
3 | 0.32 | 0.00623 | 0.018 | 51.47
3.5 | 0.378 | 0.0063 | 0.018 | 60.022
4 | 0.435 | 0.00634 | 0.018 | 68.662
4.5 | 0.492 | 0.0064 | 0.018 | 76.829
5 | 0.547 | 0.00584 | 0.017 | 93.623
5.5 | 0.601 | 0.00626 | 0.017 | 96.019
6 | 0.652 | 0.00669 | 0.017 | 97.52
6.5 | 0.699 | 0.00725 | 0.017 | 96.364
7 | 0.741 | 0.0077 | 0.017 | 96.189
7.5 | 0.777 | 0.00815 | 0.017 | 95.279
8 | 0.806 | 0.00866 | 0.017 | 93.092
8.5 | 0.828 | 0.00918 | 0.016 | 90.264
9 | 0.842 | 0.00973 | 0.016 | 86.562
9.5 | 0.848 | 0.0103 | 0.016 | 82.352
10 | 0.846 | 0.01101 | 0.016 | 76.909
10.5 | 0.837 | 0.01186 | 0.016 | 70.584
11 | 0.805 | 0.01224 | 0.015 | 65.773
11.5 | 0.764 | 0.01518 | 0.015 | 50.355
12 | 0.726 | 0.01885 | 0.014 | 38.536
12.5 | 0.682 | 0.02523 | 0.013 | 27.048
13 | 0.632 | 0.03641 | 0.013 | 17.367
13.5 | 0.586 | 0.04903 | 0.012 | 11.952
14 | 0.547 | 0.05922 | 0.011 | 9.233
14.5 | 0.508 | 0.07153 | 0.01 | 7.102

## 106. Re 10M Mach 0.00 (2)
BIGFOIL.COM POLAR EXPORT
PW2019 tip airfoil 3m
PW2019 tip airfoil 3m |  |  |  | Cl Max: | 1.6025 | at alpha= | 16.5 | deg
XFOIL ncrit=9 |  |  |  | L/D Max: | 123.622 | at alpha= | 7.5 | deg
Re: | 10000000 |  |  | Cd Min: | 0.16972 | at alpha= | 20 | deg
Mach: | 0 |  |  | Cl=0 at alpha= | 0.075269 | deg
|  |  |  | @ Cl=0.1, Cd= | 0.0047761
|  |  |  | @ Cl=0.4, Cd= | 0.0040427
|  |  |  | @ Cl=0.6, Cd= | 0.0051582
alpha (deg) | Cl | Cd | Cm | Cl/Cd
-15.5 | -1.1231 | 0.10741 | 0.0371 | -10.4562
-15 | -1.0356 | 0.11832 | 0.0455 | -8.7525
-14.5 | -1.3872 | 0.04265 | -0.0041 | -32.5252
-14 | -1.4284 | 0.03046 | -0.0016 | -46.8943
-13 | -1.3999 | 0.01698 | 0.0038 | -82.4441
-12.5 | -1.3506 | 0.01618 | 0.0045 | -83.4734
-12 | -1.3008 | 0.01537 | 0.0053 | -84.6324
-11.5 | -1.2498 | 0.01477 | 0.0059 | -84.6175
-11 | -1.1987 | 0.01407 | 0.0065 | -85.1955
-10.5 | -1.1466 | 0.01355 | 0.007 | -84.6199
-10 | -1.0937 | 0.01315 | 0.0075 | -83.1711
-9.5 | -1.0408 | 0.01269 | 0.008 | -82.0173
-9 | -0.9874 | 0.01231 | 0.0084 | -80.2112
-8.5 | -0.9339 | 0.01189 | 0.0088 | -78.545
-8 | -0.8829 | 0.01178 | 0.0098 | -74.9491
-7.5 | -0.8297 | 0.0115 | 0.0103 | -72.1478
-7 | -0.7754 | 0.0113 | 0.0106 | -68.6195
-6.5 | -0.7213 | 0.01088 | 0.011 | -66.296
-6 | -0.6716 | 0.00869 | 0.0122 | -77.2842
-5.5 | -0.6187 | 0.00767 | 0.0129 | -80.6649
-5 | -0.5645 | 0.007 | 0.0135 | -80.6429
-4.5 | -0.5098 | 0.0065 | 0.0139 | -78.4308
-4 | -0.4547 | 0.00612 | 0.0144 | -74.2974
-3.5 | -0.3992 | 0.00585 | 0.0147 | -68.2393
-3 | -0.3433 | 0.00582 | 0.0148 | -58.9863
-2.5 | -0.2874 | 0.00576 | 0.015 | -49.8958
-2 | -0.2314 | 0.00566 | 0.0152 | -40.8834
-1.5 | -0.1757 | 0.0055 | 0.0154 | -31.9455
-1 | -0.1198 | 0.00535 | 0.0156 | -22.3925
-0.5 | -0.0637 | 0.00528 | 0.0157 | -12.0644
0 | -0.0084 | 0.00504 | 0.0159 | -1.6667
0.5 | 0.0474 | 0.00488 | 0.016 | 9.7131
1 | 0.1031 | 0.00477 | 0.0161 | 21.6143
1.5 | 0.1588 | 0.00469 | 0.0162 | 33.8593
2 | 0.2146 | 0.00465 | 0.0163 | 46.1505
2.5 | 0.268 | 0.00433 | 0.0167 | 61.8938
3 | 0.322 | 0.00416 | 0.0172 | 77.4038
3.5 | 0.3712 | 0.00392 | 0.0189 | 94.6939
4 | 0.4346 | 0.00419 | 0.0172 | 103.7232
4.5 | 0.4974 | 0.00456 | 0.0156 | 109.0789
5 | 0.5606 | 0.00491 | 0.0139 | 114.1752
5.5 | 0.6225 | 0.0053 | 0.0124 | 117.4528
6 | 0.6845 | 0.00567 | 0.0109 | 120.7231
6.5 | 0.7381 | 0.00603 | 0.0114 | 122.4046
7 | 0.7907 | 0.00642 | 0.012 | 123.162
7.5 | 0.8431 | 0.00682 | 0.0126 | 123.6217
8 | 0.8954 | 0.00725 | 0.0132 | 123.5034
8.5 | 0.9476 | 0.00769 | 0.0138 | 123.225
9 | 0.9996 | 0.00821 | 0.0143 | 121.754
9.5 | 1.0512 | 0.00884 | 0.0149 | 118.914
10 | 1.1022 | 0.00956 | 0.0155 | 115.2929
10.5 | 1.1531 | 0.01021 | 0.016 | 112.9383
11 | 1.204 | 0.01083 | 0.0165 | 111.1727
11.5 | 1.2544 | 0.01148 | 0.0169 | 109.2683
12 | 1.3043 | 0.01218 | 0.0174 | 107.0854
12.5 | 1.3538 | 0.01289 | 0.0179 | 105.0272
13 | 1.4022 | 0.01371 | 0.0184 | 102.2757
13.5 | 1.4495 | 0.01461 | 0.019 | 99.2129
14 | 1.4956 | 0.01558 | 0.0196 | 95.9949
14.5 | 1.5392 | 0.01677 | 0.0205 | 91.7829
16.5 | 1.6025 | 0.02984 | 0.028 | 53.7031
17 | 1.5752 | 0.04053 | 0.0201 | 38.865
17.5 | 1.5366 | 0.05507 | 0.0095 | 27.9027
18 | 1.4421 | 0.0788 | -0.0048 | 18.3008
19 | 1.2491 | 0.12785 | -0.0297 | 9.77
19.5 | 1.238 | 0.13625 | -0.0325 | 9.0862
20 | 1.1289 | 0.16972 | -0.0517 | 6.6515

## 107. Re 10M Mach 0.10 (1)
BIGFOIL.COM POLAR EXPORT
PW2019 tip airfoil 3m
PW2019 tip airfoil 3m |  |  |  | Cl Max: | 0.841 | at alpha= | 9.5 | deg
JavaFoil+Calcfoil stall+Eppler ext transition |  |  |  | L/D Max: | 96.192 | at alpha= | 6.5 | deg
Re: | 10000000 |  |  | Cd Min: | 0.00587 | at alpha= | 5 | deg
Mach: | 0.1 |  |  | Cl=0 at alpha= | 0.22881 | deg
|  |  |  | @ Cl=0.1, Cd= | 0.0061166
|  |  |  | @ Cl=0.4, Cd= | 0.006324
|  |  |  | @ Cl=0.6, Cd= | 0.07187
alpha (deg) | Cl | Cd | Cm | Cl/Cd
-12 | -0.308 | 0.07081 | 0.011 | -4.343
-11.5 | -0.332 | 0.06605 | 0.011 | -5.024
-11 | -0.357 | 0.06129 | 0.011 | -5.825
-10.5 | -0.383 | 0.05609 | 0.012 | -6.831
-10 | -0.407 | 0.05392 | 0.012 | -7.54
-9.5 | -0.433 | 0.04802 | 0.012 | -9.017
-9 | -0.541 | 0.01059 | 0.018 | -51.068
-8.5 | -0.57 | 0.00926 | 0.018 | -61.501
-8 | -0.587 | 0.00892 | 0.018 | -65.773
-7.5 | -0.598 | 0.00866 | 0.018 | -69.06
-7 | -0.602 | 0.00837 | 0.019 | -71.927
-6.5 | -0.599 | 0.00812 | 0.019 | -73.75
-6 | -0.587 | 0.0079 | 0.019 | -74.31
-5.5 | -0.567 | 0.00768 | 0.019 | -73.892
-5 | -0.54 | 0.0076 | 0.019 | -71.014
-4.5 | -0.504 | 0.00749 | 0.019 | -67.243
-4 | -0.461 | 0.00745 | 0.019 | -61.886
-3.5 | -0.414 | 0.00738 | 0.019 | -56.081
-3 | -0.364 | 0.0073 | 0.019 | -49.819
-2.5 | -0.311 | 0.00724 | 0.019 | -42.936
-2 | -0.256 | 0.00715 | 0.019 | -35.792
-1.5 | -0.2 | 0.00703 | 0.019 | -28.39
-1 | -0.142 | 0.00677 | 0.019 | -21.018
-0.5 | -0.085 | 0.0067 | 0.018 | -12.616
0 | -0.027 | 0.00628 | 0.018 | -4.226
0.5 | 0.032 | 0.00613 | 0.018 | 5.17
1 | 0.09 | 0.00612 | 0.018 | 14.679
1.5 | 0.148 | 0.0061 | 0.018 | 24.265
2 | 0.206 | 0.00611 | 0.018 | 33.715
2.5 | 0.264 | 0.00621 | 0.018 | 42.561
3 | 0.322 | 0.00624 | 0.018 | 51.614
3.5 | 0.38 | 0.00631 | 0.018 | 60.168
4 | 0.437 | 0.00635 | 0.018 | 68.847
4.5 | 0.494 | 0.00642 | 0.018 | 76.966
5 | 0.55 | 0.00587 | 0.018 | 93.618
5.5 | 0.604 | 0.00629 | 0.017 | 96.003
6 | 0.655 | 0.00682 | 0.017 | 96.045
6.5 | 0.701 | 0.00729 | 0.017 | 96.192
7 | 0.743 | 0.00775 | 0.017 | 95.871
7.5 | 0.778 | 0.00828 | 0.017 | 94.023
8 | 0.806 | 0.00874 | 0.017 | 92.244
8.5 | 0.827 | 0.00927 | 0.016 | 89.195
9 | 0.838 | 0.00985 | 0.016 | 85.145
9.5 | 0.841 | 0.01044 | 0.016 | 80.568
10 | 0.836 | 0.0112 | 0.016 | 74.635
10.5 | 0.822 | 0.01213 | 0.016 | 67.757
11 | 0.78 | 0.01184 | 0.015 | 65.824
11.5 | 0.736 | 0.01632 | 0.015 | 45.085
12 | 0.692 | 0.02082 | 0.014 | 33.253
12.5 | 0.641 | 0.0292 | 0.013 | 21.963
13 | 0.587 | 0.04272 | 0.012 | 13.737
13.5 | 0.541 | 0.05393 | 0.011 | 10.036
14 | 0.501 | 0.06223 | 0.011 | 8.059
14.5 | 0.463 | 0.07187 | 0.01 | 6.436

## 108. Re 10M Mach 0.10 (2)
BIGFOIL.COM POLAR EXPORT
PW2019 tip airfoil 3m
PW2019 tip airfoil 3m |  |  |  | Cl Max: | 1.5693 | at alpha= | 15.5 | deg
XFOIL ncrit=9 |  |  |  | L/D Max: | 123.624 | at alpha= | 7.5 | deg
Re: | 10000000 |  |  | Cd Min: | 0.18984 | at alpha= | 20 | deg
Mach: | 0.1 |  |  | Cl=0 at alpha= | 0.073975 | deg
|  |  |  | @ Cl=0.1, Cd= | 0.0047781
|  |  |  | @ Cl=0.4, Cd= | 0.0040317
|  |  |  | @ Cl=0.6, Cd= | 0.0051586
alpha (deg) | Cl | Cd | Cm | Cl/Cd
-14.5 | -1.0744 | 0.10259 | 0.0345 | -10.4728
-14 | -1.0241 | 0.10456 | 0.0368 | -9.7944
-13.5 | -0.9898 | 0.10316 | 0.0367 | -9.5948
-13 | -0.9727 | 0.09811 | 0.034 | -9.9144
-12.5 | -0.9534 | 0.09365 | 0.0317 | -10.1805
-12 | -1.315 | 0.01608 | 0.003 | -81.7786
-11.5 | -1.263 | 0.01537 | 0.0039 | -82.1731
-11 | -1.2109 | 0.01459 | 0.0047 | -82.9952
-10.5 | -1.1578 | 0.01399 | 0.0055 | -82.7591
-10 | -1.1041 | 0.01351 | 0.0062 | -81.7246
-9.5 | -1.0504 | 0.01297 | 0.0068 | -80.9869
-9 | -0.9962 | 0.01253 | 0.0074 | -79.5052
-8.5 | -0.9419 | 0.01207 | 0.0079 | -78.0365
-8 | -0.8902 | 0.01194 | 0.0091 | -74.5561
-7.5 | -0.8363 | 0.01163 | 0.0097 | -71.9089
-7 | -0.7815 | 0.01133 | 0.0102 | -68.9762
-6.5 | -0.7262 | 0.01111 | 0.0105 | -65.3645
-6 | -0.6753 | 0.00915 | 0.0116 | -73.8033
-5.5 | -0.6226 | 0.00785 | 0.0126 | -79.3121
-5 | -0.5682 | 0.0071 | 0.0132 | -80.0282
-4.5 | -0.5131 | 0.00655 | 0.0138 | -78.3359
-4 | -0.4575 | 0.00615 | 0.0142 | -74.3902
-3.5 | -0.4017 | 0.00586 | 0.0146 | -68.5495
-3 | -0.3454 | 0.00583 | 0.0148 | -59.2453
-2.5 | -0.289 | 0.00577 | 0.015 | -50.0867
-2 | -0.2327 | 0.00567 | 0.0152 | -41.0406
-1.5 | -0.1766 | 0.00551 | 0.0154 | -32.0508
-1 | -0.1204 | 0.00536 | 0.0156 | -22.4627
-0.5 | -0.064 | 0.00528 | 0.0157 | -12.1212
0 | -0.0083 | 0.00504 | 0.0159 | -1.6468
0.5 | 0.0478 | 0.00489 | 0.0161 | 9.7751
1 | 0.1038 | 0.00477 | 0.0162 | 21.761
1.5 | 0.1599 | 0.00469 | 0.0163 | 34.0938
2 | 0.216 | 0.00466 | 0.0164 | 46.3519
2.5 | 0.2696 | 0.00433 | 0.0168 | 62.2633
3 | 0.3239 | 0.00416 | 0.0173 | 77.8606
3.5 | 0.3736 | 0.00392 | 0.019 | 95.3061
4 | 0.4374 | 0.00419 | 0.0173 | 104.3914
4.5 | 0.5007 | 0.00457 | 0.0157 | 109.5624
5 | 0.5644 | 0.00493 | 0.014 | 114.4828
5.5 | 0.6267 | 0.00533 | 0.0126 | 117.5797
6 | 0.6893 | 0.00569 | 0.0111 | 121.1424
6.5 | 0.7433 | 0.00606 | 0.0116 | 122.6568
7 | 0.7963 | 0.00645 | 0.0123 | 123.4574
7.5 | 0.8493 | 0.00687 | 0.013 | 123.6245
8 | 0.9021 | 0.00733 | 0.0136 | 123.0696
9 | 1.0073 | 0.00834 | 0.0149 | 120.7794
9.5 | 1.0596 | 0.00899 | 0.0156 | 117.8643
10 | 1.1111 | 0.00975 | 0.0163 | 113.959
10.5 | 1.1628 | 0.0104 | 0.0169 | 111.8077
11 | 1.2143 | 0.01105 | 0.0175 | 109.8914
11.5 | 1.2655 | 0.01173 | 0.0181 | 107.8858
12 | 1.316 | 0.01248 | 0.0187 | 105.4487
12.5 | 1.3661 | 0.01326 | 0.0193 | 103.0241
13 | 1.4148 | 0.01419 | 0.02 | 99.704
13.5 | 1.4619 | 0.01527 | 0.0209 | 95.7367
14 | 1.5012 | 0.01735 | 0.0223 | 86.5245
14.5 | 1.5374 | 0.01949 | 0.0239 | 78.8815
15 | 1.5573 | 0.02293 | 0.0265 | 67.9154
15.5 | 1.5693 | 0.02615 | 0.0294 | 60.0115
16 | 1.5287 | 0.03645 | 0.024 | 41.9396
17.5 | 1.4039 | 0.0812 | -0.0056 | 17.2894
18 | 1.3401 | 0.09931 | -0.0151 | 13.4941
18.5 | 1.2649 | 0.12025 | -0.0256 | 10.5189
19 | 1.1675 | 0.14576 | -0.0374 | 8.0097
19.5 | 1.1572 | 0.15612 | -0.0429 | 7.4122
20 | 1.0663 | 0.18984 | -0.0635 | 5.6168

## 109. Re 10M Mach 0.25 (1)
BIGFOIL.COM POLAR EXPORT
PW2019 tip airfoil 3m
PW2019 tip airfoil 3m |  |  |  | Cl Max: | 0.809 | at alpha= | 8.5 | deg
JavaFoil+Calcfoil stall+Eppler ext transition |  |  |  | L/D Max: | 95.907 | at alpha= | 5.5 | deg
Re: | 10000000 |  |  | Cd Min: | 0.00603 | at alpha= | 5 | deg
Mach: | 0.25 |  |  | Cl=0 at alpha= | 0.225 | deg
|  |  |  | @ Cl=0.1, Cd= | 0.07678
|  |  |  | @ Cl=0.4, Cd= | 0.07678
|  |  |  | @ Cl=0.6, Cd= | 0.07678
alpha (deg) | Cl | Cd | Cm | Cl/Cd
-11 | -0.064 | 0.06599 | 0.011 | -0.965
-10.5 | -0.061 | 0.06133 | 0.011 | -0.995
-10 | -0.089 | 0.0568 | 0.011 | -1.561
-9.5 | -0.188 | 0.05449 | 0.011 | -3.445
-9 | -0.255 | 0.04748 | 0.012 | -5.365
-8.5 | -0.322 | 0.03489 | 0.014 | -9.217
-8 | -0.436 | 0.0095 | 0.019 | -45.951
-7.5 | -0.485 | 0.00897 | 0.019 | -54.125
-7 | -0.523 | 0.00869 | 0.019 | -60.167
-6.5 | -0.546 | 0.00839 | 0.019 | -65.108
-6 | -0.556 | 0.00809 | 0.019 | -68.759
-5.5 | -0.552 | 0.00788 | 0.019 | -70.081
-5 | -0.536 | 0.00776 | 0.019 | -69.02
-4.5 | -0.507 | 0.00762 | 0.019 | -66.486
-4 | -0.467 | 0.00758 | 0.019 | -61.671
-3.5 | -0.422 | 0.00749 | 0.019 | -56.275
-3 | -0.372 | 0.00739 | 0.019 | -50.337
-2.5 | -0.318 | 0.00731 | 0.019 | -43.551
-2 | -0.263 | 0.00724 | 0.019 | -36.278
-1.5 | -0.205 | 0.00709 | 0.019 | -28.911
-1 | -0.146 | 0.00682 | 0.019 | -21.449
-0.5 | -0.087 | 0.00675 | 0.019 | -12.881
0 | -0.027 | 0.00635 | 0.019 | -4.291
0.5 | 0.033 | 0.00617 | 0.019 | 5.274
1 | 0.092 | 0.00617 | 0.019 | 14.957
1.5 | 0.152 | 0.00615 | 0.019 | 24.741
2 | 0.212 | 0.00616 | 0.019 | 34.354
2.5 | 0.271 | 0.00627 | 0.019 | 43.315
3 | 0.331 | 0.00631 | 0.018 | 52.444
3.5 | 0.39 | 0.0064 | 0.018 | 60.981
4 | 0.449 | 0.00645 | 0.018 | 69.671
4.5 | 0.507 | 0.00653 | 0.018 | 77.635
5 | 0.564 | 0.00603 | 0.018 | 93.618
5.5 | 0.619 | 0.00646 | 0.018 | 95.907
6 | 0.67 | 0.00703 | 0.018 | 95.389
6.5 | 0.716 | 0.00756 | 0.018 | 94.681
7 | 0.754 | 0.00808 | 0.017 | 93.389
7.5 | 0.784 | 0.00867 | 0.017 | 90.371
8 | 0.803 | 0.00922 | 0.017 | 87.023
8.5 | 0.809 | 0.00986 | 0.017 | 82.044
9 | 0.801 | 0.01057 | 0.017 | 75.783
9.5 | 0.778 | 0.0114 | 0.017 | 68.255
10 | 0.741 | 0.01261 | 0.016 | 58.745
10.5 | 0.661 | 0.01435 | 0.015 | 46.041
11 | 0.579 | 0.02122 | 0.015 | 27.289
11.5 | 0.487 | 0.03498 | 0.013 | 13.913
12 | 0.404 | 0.04429 | 0.013 | 9.118
12.5 | 0.318 | 0.05486 | 0.012 | 5.788
13 | 0.225 | 0.06598 | 0.011 | 3.404
13.5 | 0.077 | 0.07678 | 0.01 | 0.998

## 110. Re 10M Mach 0.25 (2)
BIGFOIL.COM POLAR EXPORT
PW2019 tip airfoil 3m
PW2019 tip airfoil 3m |  |  |  | Cl Max: | 1.3694 | at alpha= | 12.5 | deg
XFOIL ncrit=9 |  |  |  | L/D Max: | 123.597 | at alpha= | 7 | deg
Re: | 10000000 |  |  | Cd Min: | 0.2837 | at alpha= | -20 | deg
Mach: | 0.25 |  |  | Cl=0 at alpha= | 0.067474 | deg
|  |  |  | @ Cl=0.1, Cd= | 0.0047975
|  |  |  | @ Cl=0.4, Cd= | 0.0040066
|  |  |  | @ Cl=0.6, Cd= | 0.005105
alpha (deg) | Cl | Cd | Cm | Cl/Cd
-20 | -0.9935 | 0.2837 | 0.1384 | -3.5019
-19.5 | -0.9749 | 0.27655 | 0.1336 | -3.5252
-19 | -0.9562 | 0.26916 | 0.129 | -3.5525
-18.5 | -0.9374 | 0.26168 | 0.1243 | -3.5822
-18 | -0.9188 | 0.25409 | 0.1196 | -3.616
-17.5 | -0.9001 | 0.24637 | 0.115 | -3.6534
-17 | -0.883 | 0.23798 | 0.1101 | -3.7104
-16.5 | -0.8651 | 0.2295 | 0.1054 | -3.7695
-16 | -0.8485 | 0.21938 | 0.1004 | -3.8677
-15.5 | -0.8301 | 0.21221 | 0.096 | -3.9117
-15 | -0.8114 | 0.20527 | 0.0917 | -3.9528
-14.5 | -0.7933 | 0.19784 | 0.0874 | -4.0098
-14 | -0.7744 | 0.19033 | 0.0833 | -4.0687
-13.5 | -0.7571 | 0.18208 | 0.0789 | -4.1581
-13 | -0.741 | 0.17366 | 0.0745 | -4.267
-12.5 | -0.726 | 0.16502 | 0.0701 | -4.3995
-12 | -0.7116 | 0.15623 | 0.0656 | -4.5548
-11.5 | -0.6984 | 0.14743 | 0.0612 | -4.7372
-11 | -0.6859 | 0.13857 | 0.0568 | -4.9498
-10.5 | -0.7425 | 0.10902 | 0.043 | -6.8107
-10 | -0.7341 | 0.10122 | 0.0388 | -7.2525
-9.5 | -0.7498 | 0.08873 | 0.0317 | -8.4504
-8 | -0.9109 | 0.01924 | 0.0034 | -47.3441
-7.5 | -0.8654 | 0.01521 | 0.0052 | -56.8968
-7 | -0.8107 | 0.01361 | 0.0066 | -59.5665
-6.5 | -0.7544 | 0.01241 | 0.0078 | -60.7897
-6 | -0.6973 | 0.01147 | 0.0089 | -60.7934
-5.5 | -0.6426 | 0.00966 | 0.0102 | -66.5217
-5 | -0.5882 | 0.00779 | 0.0117 | -75.5071
-4.5 | -0.5312 | 0.0069 | 0.0128 | -76.9855
-4 | -0.4734 | 0.00634 | 0.0136 | -74.6688
-3.5 | -0.4152 | 0.006 | 0.0142 | -69.2
-3 | -0.3567 | 0.00587 | 0.0147 | -60.7666
-2.5 | -0.2981 | 0.00583 | 0.0149 | -51.1321
-2 | -0.2397 | 0.00571 | 0.0153 | -41.979
-1.5 | -0.1816 | 0.00555 | 0.0156 | -32.7207
-1 | -0.1236 | 0.00538 | 0.0158 | -22.974
-0.5 | -0.0653 | 0.0053 | 0.016 | -12.3208
0 | -0.0078 | 0.00506 | 0.0163 | -1.5415
0.5 | 0.05 | 0.00491 | 0.0164 | 10.1833
1 | 0.1078 | 0.00478 | 0.0166 | 22.5523
1.5 | 0.1656 | 0.00471 | 0.0168 | 35.1592
2 | 0.2235 | 0.00467 | 0.0169 | 47.8587
2.5 | 0.2788 | 0.00434 | 0.0174 | 64.2396
3 | 0.3349 | 0.00417 | 0.0179 | 80.3118
3.5 | 0.3872 | 0.00395 | 0.0195 | 98.0253
4 | 0.4528 | 0.00424 | 0.018 | 106.7925
4.5 | 0.519 | 0.00464 | 0.0164 | 111.8534
5 | 0.5853 | 0.00501 | 0.0148 | 116.8263
5.5 | 0.6503 | 0.00543 | 0.0135 | 119.7606
6 | 0.7162 | 0.00586 | 0.0121 | 122.2184
6.5 | 0.7722 | 0.00627 | 0.013 | 123.1579
7 | 0.8281 | 0.0067 | 0.014 | 123.597
7.5 | 0.884 | 0.0072 | 0.015 | 122.7778
8 | 0.9401 | 0.00768 | 0.0161 | 122.4089
8.5 | 0.996 | 0.00828 | 0.0173 | 120.2899
9 | 1.0517 | 0.00905 | 0.0185 | 116.2099
9.5 | 1.1066 | 0.01005 | 0.0198 | 110.1095
10 | 1.162 | 0.01087 | 0.0211 | 106.8997
10.5 | 1.217 | 0.01181 | 0.0225 | 103.0483
11 | 1.2706 | 0.01303 | 0.024 | 97.5134
11.5 | 1.3195 | 0.015 | 0.0258 | 87.9667
12 | 1.3571 | 0.01839 | 0.0282 | 73.7955
12.5 | 1.3694 | 0.02404 | 0.0312 | 56.9634
13 | 1.3515 | 0.03122 | 0.0314 | 43.2896
13.5 | 1.3274 | 0.0435 | 0.0192 | 30.5149
14 | 1.2913 | 0.05971 | 0.0063 | 21.6262
14.5 | 1.2561 | 0.07366 | -0.002 | 17.0527
15 | 1.2132 | 0.0884 | -0.0099 | 13.724
15.5 | 1.1801 | 0.10159 | -0.0166 | 11.6163
16 | 1.1391 | 0.11665 | -0.0242 | 9.7651
16.5 | 1.095 | 0.13268 | -0.032 | 8.2529
17 | 1.0491 | 0.14943 | -0.0398 | 7.0207
17.5 | 1.0123 | 0.16619 | -0.0483 | 6.0912

## 111. Re 10M Mach 0.50 (1)
BIGFOIL.COM POLAR EXPORT
PW2019 tip airfoil 3m
PW2019 tip airfoil 3m |  |  |  | Cl Max: | 1.061 | at alpha= | 20 | deg
JavaFoil+Calcfoil stall+Eppler ext transition |  |  |  | L/D Max: | 92.154 | at alpha= | 5 | deg
Re: | 10000000 |  |  | Cd Min: | 0.00623 | at alpha= | 4.5 | deg
Mach: | 0.5 |  |  | Cl=0 at alpha= | 0.22727 | deg
|  |  |  | @ Cl=0.1, Cd= | 0.00641
|  |  |  | @ Cl=0.4, Cd= | 0.0067
|  |  |  | @ Cl=0.6, Cd= | 0.077551
alpha (deg) | Cl | Cd | Cm | Cl/Cd
-20 | -1.067 | 0.1464 | 0.01 | -7.29
-19.5 | -1.042 | 0.14095 | 0.01 | -7.392
-19 | -1.017 | 0.13631 | 0.011 | -7.459
-18.5 | -0.996 | 0.13452 | 0.011 | -7.402
-18 | -0.97 | 0.1299 | 0.011 | -7.464
-17.5 | -0.942 | 0.12412 | 0.011 | -7.593
-17 | -0.915 | 0.1217 | 0.011 | -7.518
-16.5 | -0.888 | 0.11755 | 0.011 | -7.55
-16 | -0.861 | 0.11324 | 0.011 | -7.607
-15.5 | -0.836 | 0.10803 | 0.011 | -7.736
-15 | -0.81 | 0.11079 | 0.011 | -7.316
-14.5 | -0.785 | 0.10316 | 0.011 | -7.612
-14 | -0.759 | 0.09828 | 0.011 | -7.721
-13.5 | -0.732 | 0.09441 | 0.011 | -7.752
-13 | -0.704 | 0.09047 | 0.011 | -7.785
-12.5 | -0.679 | 0.08334 | 0.011 | -8.142
-12 | -0.653 | 0.07793 | 0.011 | -8.374
-11.5 | -0.626 | 0.08244 | 0.011 | -7.596
-11 | -0.6 | 0.07627 | 0.011 | -7.865
-10.5 | -0.575 | 0.0685 | 0.011 | -8.39
-10 | -0.549 | 0.06231 | 0.012 | -8.818
-9.5 | -0.525 | 0.05675 | 0.012 | -9.243
-9 | -0.493 | 0.06557 | 0.01 | -7.514
-8.5 | -0.468 | 0.05579 | 0.011 | -8.39
-8 | -0.445 | 0.04832 | 0.012 | -9.208
-7.5 | -0.453 | 0.02431 | 0.018 | -18.643
-7 | -0.394 | 0.04133 | 0.013 | -9.526
-6.5 | -0.361 | 0.04362 | 0.011 | -8.286
-6 | -0.414 | 0.009 | 0.021 | -46.003
-5.5 | -0.381 | 0.00855 | 0.021 | -44.54
-5 | -0.348 | 0.00853 | 0.021 | -40.781
-4.5 | -0.315 | 0.00834 | 0.021 | -37.758
-4 | -0.282 | 0.00816 | 0.021 | -34.5
-3.5 | -0.423 | 0.008 | 0.021 | -52.83
-3 | -0.397 | 0.00781 | 0.021 | -50.797
-2.5 | -0.348 | 0.00769 | 0.021 | -45.286
-2 | -0.291 | 0.00754 | 0.021 | -38.538
-1.5 | -0.228 | 0.00743 | 0.021 | -30.733
-1 | -0.163 | 0.00707 | 0.021 | -23.084
-0.5 | -0.097 | 0.00704 | 0.021 | -13.795
0 | -0.03 | 0.0066 | 0.021 | -4.619
0.5 | 0.036 | 0.00641 | 0.021 | 5.676
1 | 0.103 | 0.00641 | 0.021 | 16.092
1.5 | 0.17 | 0.00638 | 0.021 | 26.632
2 | 0.237 | 0.00648 | 0.021 | 36.514
2.5 | 0.303 | 0.00656 | 0.021 | 46.229
3 | 0.37 | 0.00665 | 0.021 | 55.55
3.5 | 0.436 | 0.00676 | 0.021 | 64.415
4 | 0.501 | 0.00683 | 0.02 | 73.312
4.5 | 0.565 | 0.00623 | 0.02 | 90.67
5 | 0.626 | 0.0068 | 0.02 | 92.154
5.5 | 0.683 | 0.00755 | 0.02 | 90.406
6 | 0.727 | 0.0083 | 0.02 | 87.62
6.5 | 0.743 | 0.00921 | 0.02 | 80.623
7 | 0.66 | 0.01035 | 0.019 | 63.734
7.5 | 0.485 | 0.01136 | 0.019 | 42.656
8 | 0.518 | 0.01212 | 0.019 | 42.71
8.5 | 0.502 | 0.02184 | 0.017 | 22.971
9 | 0.554 | 0.01546 | 0.018 | 35.822
9.5 | 0.539 | 0.03464 | 0.015 | 15.567
10 | 0.524 | 0.06831 | 0.009 | 7.669
10.5 | 0.585 | 0.04534 | 0.014 | 12.893
11 | 0.584 | 0.06949 | 0.011 | 8.402
11.5 | 0.605 | 0.08007 | 0.01 | 7.561
12 | 0.633 | 0.07857 | 0.01 | 8.054
12.5 | 0.658 | 0.08585 | 0.009 | 7.663
13 | 0.687 | 0.0893 | 0.01 | 7.695
13.5 | 0.718 | 0.09125 | 0.01 | 7.868
14 | 0.74 | 0.10398 | 0.01 | 7.113
14.5 | 0.764 | 0.10232 | 0.009 | 7.468
15 | 0.795 | 0.10406 | 0.01 | 7.639
15.5 | 0.826 | 0.10601 | 0.01 | 7.789
16 | 0.853 | 0.11165 | 0.01 | 7.643
16.5 | 0.87 | 0.11771 | 0.009 | 7.387
17 | 0.899 | 0.12013 | 0.009 | 7.486
17.5 | 0.932 | 0.1207 | 0.009 | 7.721
18 | 0.962 | 0.12318 | 0.009 | 7.811
18.5 | 0.986 | 0.1322 | 0.009 | 7.462
19 | 1.005 | 0.14144 | 0.008 | 7.102
19.5 | 1.032 | 0.14919 | 0.008 | 6.92
20 | 1.061 | 0.15331 | 0.008 | 6.918

## 112. Re 10M Mach 0.50 (2)
BIGFOIL.COM POLAR EXPORT
PW2019 tip airfoil 3m
PW2019 tip airfoil 3m |  |  |  | Cl Max: | 1.0363 | at alpha= | 20 | deg
XFOIL ncrit=9 |  |  |  | L/D Max: | 127.545 | at alpha= | 6 | deg
Re: | 10000000 |  |  | Cd Min: | 0.29141 | at alpha= | 20 | deg
Mach: | 0.5 |  |  | Cl=0 at alpha= | 0.038168 | deg
|  |  |  | @ Cl=0.1, Cd= | 0.0049198
|  |  |  | @ Cl=0.4, Cd= | 0.0041906
|  |  |  | @ Cl=0.6, Cd= | 0.0050162
alpha (deg) | Cl | Cd | Cm | Cl/Cd
-14 | -0.8315 | 0.20611 | 0.1001 | -4.0343
-13.5 | -0.808 | 0.19721 | 0.0953 | -4.0972
-13 | -0.7865 | 0.18807 | 0.0902 | -4.182
-12.5 | -0.7658 | 0.1789 | 0.0851 | -4.2806
-12 | -0.7457 | 0.16963 | 0.0801 | -4.396
-11.5 | -0.7266 | 0.16036 | 0.0751 | -4.5311
-11 | -0.7084 | 0.1511 | 0.0701 | -4.6883
-10.5 | -0.6917 | 0.14167 | 0.0651 | -4.8825
-10 | -0.6797 | 0.13154 | 0.0597 | -5.1672
-9.5 | -0.6669 | 0.12182 | 0.0545 | -5.4745
-9 | -0.6564 | 0.112 | 0.0493 | -5.8607
-8.5 | -0.6497 | 0.10315 | 0.045 | -6.2986
-8 | -0.6457 | 0.09333 | 0.0396 | -6.9185
-7.5 | -0.6432 | 0.08404 | 0.0343 | -7.6535
-7 | -0.6467 | 0.07499 | 0.0291 | -8.6238
-6.5 | -0.6616 | 0.06682 | 0.0239 | -9.9012
-6 | -0.6576 | 0.05546 | 0.0135 | -11.8572
-5.5 | -0.6428 | 0.04336 | 0.0063 | -14.8247
-5 | -0.6129 | 0.0328 | 0.0035 | -18.686
-4.5 | -0.579 | 0.02109 | 0.0037 | -27.4538
-4 | -0.5329 | 0.01253 | 0.0067 | -42.5299
-3.5 | -0.474 | 0.00804 | 0.0102 | -58.9552
-3 | -0.4082 | 0.00646 | 0.0128 | -63.1889
-2.5 | -0.3397 | 0.00603 | 0.0143 | -56.335
-2 | -0.2714 | 0.00589 | 0.0153 | -46.0781
-1.5 | -0.2038 | 0.00574 | 0.0161 | -35.5052
-1 | -0.1375 | 0.00548 | 0.0168 | -25.0912
-0.5 | -0.0708 | 0.00538 | 0.0172 | -13.1599
0 | -0.005 | 0.00519 | 0.0176 | -0.96339
0.5 | 0.0605 | 0.00501 | 0.018 | 12.0758
1 | 0.1262 | 0.00486 | 0.0183 | 25.9671
1.5 | 0.1918 | 0.00477 | 0.0187 | 40.2096
2 | 0.2579 | 0.00473 | 0.019 | 54.5243
2.5 | 0.3206 | 0.00439 | 0.0199 | 73.0296
3 | 0.3839 | 0.0042 | 0.021 | 91.4048
3.5 | 0.4527 | 0.00416 | 0.0214 | 108.8221
4 | 0.5243 | 0.00453 | 0.0213 | 115.7395
4.5 | 0.6037 | 0.00504 | 0.0198 | 119.7817
5 | 0.6824 | 0.00547 | 0.019 | 124.7532
5.5 | 0.7619 | 0.00605 | 0.0185 | 125.9339
6 | 0.8418 | 0.0066 | 0.0187 | 127.5455
6.5 | 0.9117 | 0.00725 | 0.0215 | 125.7517
7 | 0.9818 | 0.00876 | 0.0253 | 112.0776
7.5 | 1.0278 | 0.0145 | 0.0301 | 70.8828
8 | 1.0341 | 0.02357 | 0.0324 | 43.8736
8.5 | 1.0103 | 0.03368 | 0.0264 | 29.997
9 | 0.9917 | 0.04862 | 0.0095 | 20.397
9.5 | 0.9652 | 0.06173 | 0.0003 | 15.6358
10 | 0.9413 | 0.07362 | -0.0067 | 12.7859
10.5 | 0.9189 | 0.08532 | -0.0131 | 10.77
11 | 0.9003 | 0.09673 | -0.0191 | 9.3074
11.5 | 0.8813 | 0.10874 | -0.0253 | 8.1047
12 | 0.8695 | 0.12013 | -0.0308 | 7.238
12.5 | 0.8578 | 0.13206 | -0.0363 | 6.4955
13 | 0.8515 | 0.14348 | -0.0414 | 5.9346
13.5 | 0.8458 | 0.15515 | -0.0464 | 5.4515
14 | 0.8466 | 0.16598 | -0.0508 | 5.1006
14.5 | 0.849 | 0.17761 | -0.056 | 4.7801
15 | 0.8552 | 0.18966 | -0.0617 | 4.5091
15.5 | 0.8681 | 0.20034 | -0.067 | 4.3331
16 | 0.8811 | 0.21191 | -0.0726 | 4.1579
16.5 | 0.8965 | 0.22321 | -0.0782 | 4.0164
17 | 0.9138 | 0.23426 | -0.0836 | 3.9008
17.5 | 0.9331 | 0.24415 | -0.0888 | 3.8218
18 | 0.953 | 0.25417 | -0.0941 | 3.7495
18.5 | 0.9732 | 0.26415 | -0.0994 | 3.6843
19 | 0.9942 | 0.27376 | -0.1047 | 3.6316
19.5 | 1.0153 | 0.28262 | -0.11 | 3.5925
20 | 1.0363 | 0.29141 | -0.1153 | 3.5562

## 113. Re 12M Mach 0.00 (1)
BIGFOIL.COM POLAR EXPORT
PW2019 tip airfoil 3m
PW2019 tip airfoil 3m |  |  |  | Cl Max: | 0.848 | at alpha= | 9.5 | deg
JavaFoil+Calcfoil stall+Eppler ext transition |  |  |  | L/D Max: | 99.32 | at alpha= | 6.5 | deg
Re: | 12000000 |  |  | Cd Min: | 0.0061 | at alpha= | 1 | deg
Mach: | 0 |  |  | Cl=0 at alpha= | 0.22414 | deg
|  |  |  | @ Cl=0.1, Cd= | 0.0061038
|  |  |  | @ Cl=0.4, Cd= | 0.0064218
|  |  |  | @ Cl=0.6, Cd= | 0.06684
alpha (deg) | Cl | Cd | Cm | Cl/Cd
-12.5 | -0.326 | 0.07438 | 0.01 | -4.386
-12 | -0.347 | 0.06962 | 0.011 | -4.991
-11.5 | -0.37 | 0.06491 | 0.011 | -5.695
-11 | -0.393 | 0.05882 | 0.012 | -6.689
-10.5 | -0.418 | 0.05262 | 0.012 | -7.945
-10 | -0.441 | 0.04779 | 0.013 | -9.238
-9.5 | -0.488 | 0.02784 | 0.015 | -17.529
-9 | -0.573 | 0.00931 | 0.018 | -61.613
-8.5 | -0.591 | 0.00896 | 0.018 | -65.949
-8 | -0.604 | 0.00869 | 0.018 | -69.481
-7.5 | -0.611 | 0.00843 | 0.018 | -72.466
-7 | -0.611 | 0.0081 | 0.018 | -75.42
-6.5 | -0.605 | 0.00791 | 0.018 | -76.42
-6 | -0.59 | 0.00769 | 0.018 | -76.743
-5.5 | -0.569 | 0.0076 | 0.019 | -74.764
-5 | -0.539 | 0.00749 | 0.019 | -72.015
-4.5 | -0.503 | 0.00745 | 0.019 | -67.541
-4 | -0.46 | 0.00734 | 0.019 | -62.599
-3.5 | -0.413 | 0.00725 | 0.019 | -56.93
-3 | -0.362 | 0.00716 | 0.019 | -50.626
-2.5 | -0.309 | 0.00709 | 0.019 | -43.62
-2 | -0.255 | 0.00699 | 0.019 | -36.427
-1.5 | -0.199 | 0.00669 | 0.018 | -29.71
-1 | -0.142 | 0.00666 | 0.018 | -21.273
-0.5 | -0.084 | 0.00657 | 0.018 | -12.8
0 | -0.026 | 0.00626 | 0.018 | -4.216
0.5 | 0.032 | 0.00618 | 0.018 | 5.097
1 | 0.089 | 0.0061 | 0.018 | 14.648
1.5 | 0.147 | 0.00612 | 0.018 | 24.066
2 | 0.205 | 0.00612 | 0.018 | 33.533
2.5 | 0.263 | 0.0062 | 0.018 | 42.371
3 | 0.32 | 0.00628 | 0.018 | 50.989
3.5 | 0.378 | 0.00636 | 0.018 | 59.426
4 | 0.435 | 0.00652 | 0.018 | 66.725
4.5 | 0.492 | 0.00655 | 0.018 | 75.066
5 | 0.547 | 0.00682 | 0.017 | 80.236
5.5 | 0.601 | 0.00611 | 0.017 | 98.42
6 | 0.652 | 0.00659 | 0.017 | 98.889
6.5 | 0.699 | 0.00703 | 0.017 | 99.32
7 | 0.741 | 0.00747 | 0.017 | 99.146
7.5 | 0.777 | 0.00791 | 0.017 | 98.228
8 | 0.806 | 0.0084 | 0.017 | 95.988
8.5 | 0.828 | 0.00889 | 0.016 | 93.117
9 | 0.842 | 0.00943 | 0.016 | 89.365
9.5 | 0.848 | 0.00997 | 0.016 | 85.113
10 | 0.846 | 0.01063 | 0.016 | 79.648
10.5 | 0.837 | 0.0114 | 0.016 | 73.405
11 | 0.821 | 0.01256 | 0.015 | 65.37
11.5 | 0.77 | 0.01386 | 0.015 | 55.576
12 | 0.732 | 0.01706 | 0.014 | 42.897
12.5 | 0.689 | 0.0224 | 0.014 | 30.75
13 | 0.641 | 0.03121 | 0.013 | 20.544
13.5 | 0.592 | 0.044 | 0.012 | 13.458
14 | 0.551 | 0.05458 | 0.011 | 10.099
14.5 | 0.512 | 0.06684 | 0.011 | 7.655

## 114. Re 12M Mach 0.00 (2)
BIGFOIL.COM POLAR EXPORT
PW2019 tip airfoil 3m
PW2019 tip airfoil 3m |  |  |  | Cl Max: | 1.6617 | at alpha= | 16.5 | deg
XFOIL ncrit=9 |  |  |  | L/D Max: | 127.731 | at alpha= | 7.5 | deg
Re: | 12000000 |  |  | Cd Min: | 0.10906 | at alpha= | 19 | deg
Mach: | 0 |  |  | Cl=0 at alpha= | 0.076992 | deg
|  |  |  | @ Cl=0.1, Cd= | 0.0047567
|  |  |  | @ Cl=0.4, Cd= | 0.0041541
|  |  |  | @ Cl=0.6, Cd= | 0.0050485
alpha (deg) | Cl | Cd | Cm | Cl/Cd
-16 | -1.5193 | 0.03989 | -0.0108 | -38.0872
-15.5 | -1.554 | 0.03297 | -0.0051 | -47.1338
-15 | -1.5427 | 0.02802 | -0.0026 | -55.0571
-14.5 | -1.5168 | 0.02429 | -0.0006 | -62.4455
-14 | -1.482 | 0.02147 | 0.0011 | -69.0265
-13.5 | -1.4423 | 0.01917 | 0.0025 | -75.2374
-13 | -1.4072 | 0.0156 | 0.0045 | -90.2051
-12.5 | -1.358 | 0.01471 | 0.0053 | -92.3182
-12 | -1.3079 | 0.01392 | 0.006 | -93.9583
-11.5 | -1.2567 | 0.01328 | 0.0066 | -94.631
-11 | -1.2052 | 0.01261 | 0.0072 | -95.5749
-10.5 | -1.1529 | 0.01208 | 0.0078 | -95.4387
-10 | -1.0998 | 0.01166 | 0.0082 | -94.3225
-9.5 | -1.0466 | 0.01122 | 0.0087 | -93.2799
-9 | -0.9929 | 0.01086 | 0.0091 | -91.4273
-8.5 | -0.9395 | 0.01055 | 0.0096 | -89.0521
-8 | -0.8882 | 0.01055 | 0.0106 | -84.1896
-7.5 | -0.8341 | 0.01023 | 0.0109 | -81.5347
-7 | -0.7796 | 0.00997 | 0.0113 | -78.1946
-6.5 | -0.725 | 0.00967 | 0.0116 | -74.9741
-6 | -0.6708 | 0.00917 | 0.012 | -73.1516
-5.5 | -0.6187 | 0.00784 | 0.0128 | -78.9158
-5 | -0.5648 | 0.00707 | 0.0134 | -79.8868
-4.5 | -0.5103 | 0.0065 | 0.014 | -78.5077
-4 | -0.4553 | 0.00608 | 0.0144 | -74.8849
-3.5 | -0.4 | 0.00577 | 0.0148 | -69.3241
-3 | -0.3441 | 0.00571 | 0.0149 | -60.2627
-2 | -0.232 | 0.00556 | 0.0153 | -41.7266
-1.5 | -0.1762 | 0.00541 | 0.0155 | -32.5693
-1 | -0.1203 | 0.00526 | 0.0156 | -22.8707
-0.5 | -0.0641 | 0.0052 | 0.0157 | -12.3269
0 | -0.0086 | 0.00499 | 0.0159 | -1.7234
1 | 0.1031 | 0.00475 | 0.0162 | 21.7053
1.5 | 0.1591 | 0.00469 | 0.0163 | 33.9232
2.5 | 0.2694 | 0.00446 | 0.0166 | 60.4036
3 | 0.3238 | 0.00433 | 0.0169 | 74.7806
3.5 | 0.3777 | 0.00422 | 0.0173 | 89.5024
4 | 0.4285 | 0.00407 | 0.0186 | 105.2826
4.5 | 0.4895 | 0.00442 | 0.0174 | 110.7466
5 | 0.5524 | 0.00475 | 0.0158 | 116.2947
5.5 | 0.6146 | 0.00514 | 0.0143 | 119.572
6 | 0.676 | 0.00548 | 0.013 | 123.3577
6.5 | 0.7385 | 0.00585 | 0.0114 | 126.2393
7 | 0.7918 | 0.00621 | 0.0118 | 127.504
7.5 | 0.8443 | 0.00661 | 0.0125 | 127.7307
8 | 0.8965 | 0.00704 | 0.0131 | 127.3438
8.5 | 0.9487 | 0.00743 | 0.0137 | 127.6851
9 | 1.0005 | 0.00801 | 0.0143 | 124.9064
9.5 | 1.0522 | 0.0086 | 0.0148 | 122.3488
10 | 1.1038 | 0.00913 | 0.0153 | 120.8981
10.5 | 1.1551 | 0.0097 | 0.0158 | 119.0825
11 | 1.2062 | 0.01028 | 0.0163 | 117.3346
11.5 | 1.2569 | 0.01089 | 0.0168 | 115.4178
12 | 1.3071 | 0.01156 | 0.0172 | 113.0709
12.5 | 1.3568 | 0.01225 | 0.0177 | 110.7592
13 | 1.4056 | 0.01303 | 0.0182 | 107.8741
13.5 | 1.4535 | 0.01389 | 0.0187 | 104.6436
14 | 1.4996 | 0.0149 | 0.0194 | 100.6443
16 | 1.6398 | 0.02244 | 0.0254 | 73.0749
16.5 | 1.6617 | 0.0246 | 0.0277 | 67.5488
17 | 1.6602 | 0.02877 | 0.0285 | 57.7059
17.5 | 1.655 | 0.03557 | 0.0242 | 46.528
18 | 1.6256 | 0.04745 | 0.0157 | 34.2592
18.5 | 1.5218 | 0.07248 | -0.0003 | 20.9961
19 | 1.3529 | 0.10906 | -0.0204 | 12.4051

## 115. Re 12M Mach 0.10 (1)
BIGFOIL.COM POLAR EXPORT
PW2019 tip airfoil 3m
PW2019 tip airfoil 3m |  |  |  | Cl Max: | 0.841 | at alpha= | 9.5 | deg
JavaFoil+Calcfoil stall+Eppler ext transition |  |  |  | L/D Max: | 99.157 | at alpha= | 6.5 | deg
Re: | 12000000 |  |  | Cd Min: | 0.00612 | at alpha= | 1 | deg
Mach: | 0.1 |  |  | Cl=0 at alpha= | 0.22881 | deg
|  |  |  | @ Cl=0.1, Cd= | 0.0061217
|  |  |  | @ Cl=0.4, Cd= | 0.0064297
|  |  |  | @ Cl=0.6, Cd= | 0.06829
alpha (deg) | Cl | Cd | Cm | Cl/Cd
-12 | -0.307 | 0.07083 | 0.011 | -4.341
-11.5 | -0.332 | 0.06616 | 0.011 | -5.013
-11 | -0.358 | 0.06042 | 0.011 | -5.918
-10.5 | -0.384 | 0.05495 | 0.012 | -6.989
-10 | -0.41 | 0.05075 | 0.012 | -8.071
-9.5 | -0.442 | 0.0405 | 0.014 | -10.921
-9 | -0.548 | 0.00946 | 0.018 | -57.879
-8.5 | -0.57 | 0.00904 | 0.018 | -63.045
-8 | -0.587 | 0.00875 | 0.018 | -67.072
-7.5 | -0.598 | 0.00846 | 0.018 | -70.673
-7 | -0.602 | 0.00816 | 0.019 | -73.761
-6.5 | -0.599 | 0.00793 | 0.019 | -75.49
-6 | -0.587 | 0.00773 | 0.019 | -75.91
-5.5 | -0.567 | 0.00764 | 0.019 | -74.248
-5 | -0.54 | 0.00752 | 0.019 | -71.746
-4.5 | -0.504 | 0.00747 | 0.019 | -67.442
-4 | -0.461 | 0.00737 | 0.019 | -62.529
-3.5 | -0.414 | 0.00727 | 0.019 | -56.984
-3 | -0.364 | 0.00717 | 0.019 | -50.701
-2.5 | -0.311 | 0.00711 | 0.019 | -43.739
-2 | -0.256 | 0.007 | 0.019 | -36.543
-1.5 | -0.2 | 0.0069 | 0.019 | -28.917
-1 | -0.142 | 0.00667 | 0.019 | -21.356
-0.5 | -0.085 | 0.00658 | 0.018 | -12.844
0 | -0.027 | 0.00627 | 0.018 | -4.229
0.5 | 0.032 | 0.00619 | 0.018 | 5.115
1 | 0.09 | 0.00612 | 0.018 | 14.675
1.5 | 0.148 | 0.00613 | 0.018 | 24.154
2 | 0.206 | 0.00613 | 0.018 | 33.647
2.5 | 0.264 | 0.00621 | 0.018 | 42.508
3 | 0.322 | 0.0063 | 0.018 | 51.13
3.5 | 0.38 | 0.00637 | 0.018 | 59.604
4 | 0.437 | 0.00654 | 0.018 | 66.883
4.5 | 0.494 | 0.00657 | 0.018 | 75.194
5 | 0.55 | 0.00687 | 0.018 | 79.961
5.5 | 0.604 | 0.00614 | 0.017 | 98.397
6 | 0.655 | 0.00662 | 0.017 | 98.852
6.5 | 0.701 | 0.00707 | 0.017 | 99.157
7 | 0.743 | 0.00752 | 0.017 | 98.821
7.5 | 0.778 | 0.00803 | 0.017 | 96.934
8 | 0.806 | 0.00848 | 0.017 | 95.131
8.5 | 0.827 | 0.00898 | 0.016 | 92.038
9 | 0.838 | 0.00953 | 0.016 | 87.945
9.5 | 0.841 | 0.0101 | 0.016 | 83.297
10 | 0.836 | 0.0108 | 0.016 | 77.359
10.5 | 0.822 | 0.01165 | 0.016 | 70.581
11 | 0.786 | 0.01209 | 0.015 | 64.979
11.5 | 0.741 | 0.01482 | 0.015 | 50.015
12 | 0.698 | 0.01879 | 0.014 | 37.132
12.5 | 0.649 | 0.02553 | 0.013 | 25.407
13 | 0.594 | 0.0375 | 0.013 | 15.842
13.5 | 0.546 | 0.04925 | 0.012 | 11.09
14 | 0.504 | 0.0592 | 0.011 | 8.513
14.5 | 0.465 | 0.06829 | 0.011 | 6.81

## 116. Re 12M Mach 0.10 (2)
BIGFOIL.COM POLAR EXPORT
PW2019 tip airfoil 3m
PW2019 tip airfoil 3m |  |  |  | Cl Max: | 1.5998 | at alpha= | 16 | deg
XFOIL ncrit=9 |  |  |  | L/D Max: | 127.895 | at alpha= | 7.5 | deg
Re: | 12000000 |  |  | Cd Min: | 0.08933 | at alpha= | 18 | deg
Mach: | 0.1 |  |  | Cl=0 at alpha= | 0.075489 | deg
|  |  |  | @ Cl=0.1, Cd= | 0.0047583
|  |  |  | @ Cl=0.4, Cd= | 0.0041695
|  |  |  | @ Cl=0.6, Cd= | 0.0050399
alpha (deg) | Cl | Cd | Cm | Cl/Cd
-14 | -1.2431 | 0.05662 | -0.0046 | -21.9551
-13.5 | -1.3825 | 0.03324 | -0.0034 | -41.5915
-13 | -1.3811 | 0.02468 | -0.001 | -55.9603
-12.5 | -1.3511 | 0.02011 | 0.001 | -67.1855
-12 | -1.3105 | 0.01721 | 0.0027 | -76.1476
-11.5 | -1.2702 | 0.01386 | 0.0046 | -91.645
-11 | -1.2177 | 0.01311 | 0.0054 | -92.8833
-10.5 | -1.1644 | 0.01251 | 0.0062 | -93.0775
-10 | -1.1104 | 0.01201 | 0.0069 | -92.4563
-9.5 | -1.0564 | 0.0115 | 0.0075 | -91.8609
-9 | -1.0018 | 0.01109 | 0.0081 | -90.3336
-8.5 | -0.947 | 0.01073 | 0.0086 | -88.2572
-8 | -0.8955 | 0.01072 | 0.0099 | -83.5354
-7.5 | -0.8407 | 0.01038 | 0.0103 | -80.9923
-7 | -0.7855 | 0.01009 | 0.0108 | -77.8494
-6.5 | -0.7305 | 0.0097 | 0.0112 | -75.3093
-6 | -0.6732 | 0.01014 | 0.0112 | -66.3905
-5.5 | -0.6224 | 0.0081 | 0.0125 | -76.8395
-5 | -0.5684 | 0.0072 | 0.0132 | -78.9444
-4.5 | -0.5135 | 0.00657 | 0.0138 | -78.1583
-4 | -0.4582 | 0.00612 | 0.0143 | -74.8693
-3.5 | -0.4024 | 0.00583 | 0.0147 | -69.0223
-3 | -0.3462 | 0.00572 | 0.0149 | -60.5245
-2.5 | -0.2897 | 0.00568 | 0.0151 | -51.0035
-2 | -0.2333 | 0.00557 | 0.0153 | -41.8851
-1.5 | -0.1771 | 0.00542 | 0.0155 | -32.6753
-1 | -0.1209 | 0.00527 | 0.0157 | -22.9412
-0.5 | -0.0644 | 0.0052 | 0.0158 | -12.3846
0 | -0.0085 | 0.00499 | 0.016 | -1.7034
0.5 | 0.0478 | 0.00487 | 0.0161 | 9.8152
1 | 0.1039 | 0.00475 | 0.0162 | 21.8737
1.5 | 0.1601 | 0.00469 | 0.0163 | 34.1365
3 | 0.3258 | 0.00433 | 0.017 | 75.2425
3.5 | 0.38 | 0.00422 | 0.0175 | 90.0474
4 | 0.4315 | 0.00409 | 0.0187 | 105.5012
4.5 | 0.4927 | 0.00443 | 0.0176 | 111.219
5 | 0.5562 | 0.00476 | 0.0159 | 116.8487
5.5 | 0.6188 | 0.00516 | 0.0144 | 119.9225
6 | 0.6807 | 0.0055 | 0.0131 | 123.7636
6.5 | 0.7439 | 0.00588 | 0.0116 | 126.5136
7 | 0.7975 | 0.00624 | 0.0121 | 127.8045
7.5 | 0.8505 | 0.00665 | 0.0128 | 127.8947
8 | 0.9033 | 0.00711 | 0.0135 | 127.0464
8.5 | 0.956 | 0.00751 | 0.0142 | 127.2969
9 | 1.0083 | 0.00812 | 0.0149 | 124.1749
10.5 | 1.165 | 0.00987 | 0.0167 | 118.0344
11 | 1.2167 | 0.01048 | 0.0173 | 116.0973
11.5 | 1.2681 | 0.01113 | 0.0179 | 113.9353
12 | 1.319 | 0.01185 | 0.0185 | 111.308
12.5 | 1.3692 | 0.01261 | 0.0191 | 108.5805
13 | 1.4183 | 0.01352 | 0.0198 | 104.9038
13.5 | 1.4657 | 0.01461 | 0.0207 | 100.3217
14.5 | 1.5364 | 0.01956 | 0.0241 | 78.5481
15 | 1.5603 | 0.02258 | 0.0264 | 69.101
15.5 | 1.5793 | 0.02536 | 0.0289 | 62.2752
16 | 1.5998 | 0.02742 | 0.0306 | 58.3443
16.5 | 1.5977 | 0.03369 | 0.0265 | 47.4236
17 | 1.5526 | 0.0485 | 0.015 | 32.0124
17.5 | 1.4966 | 0.06596 | 0.0035 | 22.6895
18 | 1.4003 | 0.08933 | -0.0097 | 15.6756

## 117. Re 12M Mach 0.25 (1)
BIGFOIL.COM POLAR EXPORT
PW2019 tip airfoil 3m
PW2019 tip airfoil 3m |  |  |  | Cl Max: | 0.809 | at alpha= | 8.5 | deg
JavaFoil+Calcfoil stall+Eppler ext transition |  |  |  | L/D Max: | 98.168 | at alpha= | 5.5 | deg
Re: | 12000000 |  |  | Cd Min: | 0.00617 | at alpha= | 1 | deg
Mach: | 0.25 |  |  | Cl=0 at alpha= | 0.225 | deg
|  |  |  | @ Cl=0.1, Cd= | 0.07291
|  |  |  | @ Cl=0.4, Cd= | 0.07291
|  |  |  | @ Cl=0.6, Cd= | 0.07291
alpha (deg) | Cl | Cd | Cm | Cl/Cd
-11 | -0.064 | 0.06545 | 0.011 | -0.973
-10.5 | -0.061 | 0.06008 | 0.011 | -1.017
-10 | -0.089 | 0.05632 | 0.011 | -1.576
-9.5 | -0.188 | 0.05292 | 0.012 | -3.559
-9 | -0.255 | 0.04638 | 0.013 | -5.507
-8.5 | -0.332 | 0.02671 | 0.016 | -12.417
-8 | -0.436 | 0.00912 | 0.019 | -47.871
-7.5 | -0.486 | 0.00876 | 0.019 | -55.396
-7 | -0.523 | 0.00848 | 0.019 | -61.642
-6.5 | -0.546 | 0.0082 | 0.019 | -66.666
-6 | -0.556 | 0.00797 | 0.019 | -69.83
-5.5 | -0.552 | 0.00782 | 0.019 | -70.644
-5 | -0.536 | 0.00768 | 0.019 | -69.71
-4.5 | -0.507 | 0.00757 | 0.019 | -66.915
-4 | -0.467 | 0.00748 | 0.019 | -62.433
-3.5 | -0.422 | 0.00737 | 0.019 | -57.237
-3 | -0.372 | 0.00726 | 0.019 | -51.226
-2.5 | -0.318 | 0.00718 | 0.019 | -44.332
-2 | -0.263 | 0.00709 | 0.019 | -37.042
-1.5 | -0.205 | 0.00695 | 0.019 | -29.486
-1 | -0.146 | 0.00672 | 0.019 | -21.778
-0.5 | -0.087 | 0.00666 | 0.019 | -13.056
0 | -0.027 | 0.00633 | 0.019 | -4.309
0.5 | 0.033 | 0.00625 | 0.019 | 5.209
1 | 0.092 | 0.00617 | 0.019 | 14.972
1.5 | 0.152 | 0.00618 | 0.019 | 24.627
2 | 0.212 | 0.00618 | 0.019 | 34.297
2.5 | 0.271 | 0.00627 | 0.019 | 43.265
3 | 0.331 | 0.00637 | 0.018 | 51.929
3.5 | 0.39 | 0.00645 | 0.018 | 60.476
4 | 0.449 | 0.00663 | 0.018 | 67.683
4.5 | 0.507 | 0.00669 | 0.018 | 75.883
5 | 0.564 | 0.00692 | 0.018 | 81.48
5.5 | 0.619 | 0.00631 | 0.018 | 98.168
6 | 0.67 | 0.00683 | 0.018 | 98.102
6.5 | 0.716 | 0.00733 | 0.018 | 97.599
7 | 0.754 | 0.00783 | 0.017 | 96.28
7.5 | 0.784 | 0.00841 | 0.017 | 93.198
8 | 0.803 | 0.00894 | 0.017 | 89.799
8.5 | 0.809 | 0.00954 | 0.017 | 84.749
9 | 0.801 | 0.01022 | 0.017 | 78.4
9.5 | 0.778 | 0.01099 | 0.017 | 70.841
10 | 0.741 | 0.01207 | 0.016 | 61.37
10.5 | 0.667 | 0.01301 | 0.016 | 51.235
11 | 0.585 | 0.01883 | 0.015 | 31.058
11.5 | 0.495 | 0.02965 | 0.014 | 16.676
12 | 0.407 | 0.04104 | 0.013 | 9.913
12.5 | 0.318 | 0.05336 | 0.012 | 5.966
13 | 0.226 | 0.06184 | 0.011 | 3.658
13.5 | 0.077 | 0.07291 | 0.01 | 1.057

## 118. Re 12M Mach 0.25 (2)
BIGFOIL.COM POLAR EXPORT
PW2019 tip airfoil 3m
PW2019 tip airfoil 3m |  |  |  | Cl Max: | 1.3937 | at alpha= | 12.5 | deg
XFOIL ncrit=9 |  |  |  | L/D Max: | 127.373 | at alpha= | 7 | deg
Re: | 12000000 |  |  | Cd Min: | 0.15681 | at alpha= | 17.5 | deg
Mach: | 0.25 |  |  | Cl=0 at alpha= | 0.068965 | deg
|  |  |  | @ Cl=0.1, Cd= | 0.0047777
|  |  |  | @ Cl=0.4, Cd= | 0.0042007
|  |  |  | @ Cl=0.6, Cd= | 0.004998
alpha (deg) | Cl | Cd | Cm | Cl/Cd
-11 | -0.7645 | 0.1135 | 0.0454 | -6.7357
-10.5 | -0.7604 | 0.10441 | 0.0404 | -7.2828
-10 | -0.7483 | 0.09774 | 0.0367 | -7.656
-9.5 | -0.7791 | 0.08295 | 0.0279 | -9.3924
-9 | -0.8147 | 0.05632 | 0.0191 | -14.4656
-8.5 | -0.9539 | 0.0088 | 0.0035 | -108.3977
-8 | -0.9113 | 0.0054 | 0.005 | -168.7593
-7.5 | -0.8617 | 0.0037 | 0.0065 | -232.8919
-7 | -0.8058 | 0.00317 | 0.0077 | -254.1956
-6.5 | -0.7496 | 0.00274 | 0.0087 | -273.5766
-6 | -0.6936 | 0.00233 | 0.0098 | -297.6824
-5.5 | -0.6357 | 0.00223 | 0.0105 | -285.0673
-5 | -0.5816 | 0.00165 | 0.0117 | -352.4848
-4.5 | -0.5265 | 0.0013 | 0.0127 | -405
-4 | -0.4698 | 0.00114 | 0.0135 | -412.1053
-3.5 | -0.4125 | 0.00105 | 0.0142 | -392.8571
-3 | -0.3546 | 0.00101 | 0.0146 | -351.0891
-2.5 | -0.2965 | 0.00101 | 0.0148 | -293.5644
-2 | -0.2386 | 0.00099 | 0.0151 | -241.0101
-1.5 | -0.181 | 0.00096 | 0.0154 | -188.5417
-1 | -0.1234 | 0.00092 | 0.0157 | -134.1304
-0.5 | -0.0657 | 0.0009 | 0.0158 | -73
0 | -0.008 | 0.005 | 0.0163 | -1.6
0.5 | 0.05 | 0.00489 | 0.0165 | 10.2249
1 | 0.1079 | 0.00476 | 0.0166 | 22.6681
1.5 | 0.1659 | 0.00471 | 0.0168 | 35.2229
2 | 0.2237 | 0.00468 | 0.0169 | 47.7991
2.5 | 0.2802 | 0.00446 | 0.0172 | 62.8251
3 | 0.337 | 0.00434 | 0.0176 | 77.6498
3.5 | 0.3926 | 0.00421 | 0.0182 | 93.2542
4 | 0.4484 | 0.00414 | 0.019 | 108.3092
4.5 | 0.5101 | 0.00452 | 0.0184 | 112.854
5 | 0.5769 | 0.00486 | 0.0167 | 118.7037
5.5 | 0.6422 | 0.00525 | 0.0154 | 122.3238
6 | 0.7072 | 0.00568 | 0.0142 | 124.507
6.5 | 0.7734 | 0.00609 | 0.0128 | 126.9951
7 | 0.8292 | 0.00651 | 0.0139 | 127.3733
7.5 | 0.8853 | 0.00698 | 0.0149 | 126.8338
8 | 0.9414 | 0.00743 | 0.0159 | 126.7026
8.5 | 0.9972 | 0.00804 | 0.0171 | 124.0299
9 | 1.0527 | 0.00884 | 0.0184 | 119.0837
9.5 | 1.1088 | 0.00952 | 0.0196 | 116.4706
10 | 1.1648 | 0.01027 | 0.0209 | 113.4177
10.5 | 1.2203 | 0.01113 | 0.0222 | 109.6406
11 | 1.2748 | 0.01221 | 0.0237 | 104.4062
11.5 | 1.3264 | 0.01379 | 0.0255 | 96.1856
12 | 1.3702 | 0.01646 | 0.0277 | 83.2442
12.5 | 1.3937 | 0.02126 | 0.0306 | 65.555
13 | 1.3884 | 0.02808 | 0.0327 | 49.4444
13.5 | 1.3625 | 0.03768 | 0.0253 | 36.1598
14 | 1.3301 | 0.05327 | 0.0112 | 24.969
14.5 | 1.2976 | 0.06735 | 0.0021 | 19.2665
15 | 1.2564 | 0.08177 | -0.0059 | 15.365
15.5 | 1.2247 | 0.09463 | -0.0126 | 12.942
16 | 1.1832 | 0.10947 | -0.0203 | 10.8084
16.5 | 1.141 | 0.12491 | -0.0281 | 9.1346
17 | 1.0939 | 0.14162 | -0.0363 | 7.7242
17.5 | 1.0547 | 0.15681 | -0.0431 | 6.726

## 119. Re 12M Mach 0.50 (1)
BIGFOIL.COM POLAR EXPORT
PW2019 tip airfoil 3m
PW2019 tip airfoil 3m |  |  |  | Cl Max: | 1.057 | at alpha= | 20 | deg
JavaFoil+Calcfoil stall+Eppler ext transition |  |  |  | L/D Max: | 93.001 | at alpha= | 5.5 | deg
Re: | 12000000 |  |  | Cd Min: | 0.00637 | at alpha= | 1 | deg
Mach: | 0.5 |  |  | Cl=0 at alpha= | 0.22727 | deg
|  |  |  | @ Cl=0.1, Cd= | 0.006374
|  |  |  | @ Cl=0.4, Cd= | 0.00675
|  |  |  | @ Cl=0.6, Cd= | 0.073773
alpha (deg) | Cl | Cd | Cm | Cl/Cd
-20 | -1.069 | 0.15379 | 0.011 | -6.952
-19.5 | -1.042 | 0.14904 | 0.011 | -6.994
-19 | -1.017 | 0.14494 | 0.011 | -7.018
-18.5 | -0.997 | 0.13236 | 0.011 | -7.529
-18 | -0.971 | 0.12682 | 0.011 | -7.653
-17.5 | -0.944 | 0.12219 | 0.011 | -7.723
-17 | -0.916 | 0.11922 | 0.011 | -7.681
-16.5 | -0.889 | 0.11541 | 0.011 | -7.701
-16 | -0.862 | 0.11113 | 0.011 | -7.753
-15.5 | -0.836 | 0.10638 | 0.011 | -7.858
-15 | -0.811 | 0.11035 | 0.011 | -7.346
-14.5 | -0.786 | 0.10232 | 0.011 | -7.681
-14 | -0.759 | 0.09684 | 0.011 | -7.838
-13.5 | -0.732 | 0.0929 | 0.011 | -7.883
-13 | -0.705 | 0.08893 | 0.011 | -7.927
-12.5 | -0.679 | 0.08256 | 0.011 | -8.229
-12 | -0.653 | 0.07651 | 0.011 | -8.54
-11.5 | -0.627 | 0.08059 | 0.011 | -7.774
-11 | -0.6 | 0.0755 | 0.011 | -7.949
-10.5 | -0.575 | 0.06773 | 0.012 | -8.494
-10 | -0.55 | 0.06133 | 0.012 | -8.973
-9.5 | -0.526 | 0.05555 | 0.013 | -9.466
-9 | -0.493 | 0.06474 | 0.01 | -7.612
-8.5 | -0.468 | 0.05489 | 0.011 | -8.535
-8 | -0.446 | 0.04752 | 0.013 | -9.378
-7.5 | -0.513 | 0.01011 | 0.021 | -50.717
-7 | -0.397 | 0.03898 | 0.014 | -10.178
-6.5 | -0.362 | 0.04293 | 0.011 | -8.431
-6 | -0.414 | 0.0088 | 0.021 | -47.047
-5.5 | -0.381 | 0.00848 | 0.021 | -44.916
-5 | -0.348 | 0.00844 | 0.021 | -41.232
-4.5 | -0.315 | 0.00829 | 0.021 | -37.958
-4 | -0.282 | 0.00806 | 0.021 | -34.941
-3.5 | -0.423 | 0.00785 | 0.021 | -53.846
-3 | -0.397 | 0.00766 | 0.021 | -51.755
-2.5 | -0.348 | 0.00753 | 0.021 | -46.284
-2 | -0.291 | 0.00739 | 0.021 | -39.332
-1.5 | -0.228 | 0.00728 | 0.021 | -31.348
-1 | -0.163 | 0.00695 | 0.021 | -23.489
-0.5 | -0.097 | 0.0069 | 0.021 | -14.081
0 | -0.03 | 0.00656 | 0.021 | -4.645
0.5 | 0.036 | 0.00646 | 0.021 | 5.635
1 | 0.103 | 0.00637 | 0.021 | 16.195
1.5 | 0.17 | 0.00641 | 0.021 | 26.539
2 | 0.237 | 0.00642 | 0.021 | 36.89
2.5 | 0.303 | 0.00656 | 0.021 | 46.242
3 | 0.37 | 0.0067 | 0.021 | 55.2
3.5 | 0.436 | 0.00681 | 0.021 | 63.942
4 | 0.501 | 0.007 | 0.02 | 71.593
4.5 | 0.565 | 0.00731 | 0.02 | 77.311
5 | 0.626 | 0.00761 | 0.02 | 82.347
5.5 | 0.683 | 0.00734 | 0.02 | 93.001
6 | 0.727 | 0.00805 | 0.02 | 90.393
6.5 | 0.743 | 0.00893 | 0.02 | 83.206
7 | 0.66 | 0.01001 | 0.019 | 65.934
7.5 | 0.485 | 0.01094 | 0.019 | 44.303
8 | 0.518 | 0.01166 | 0.019 | 44.386
8.5 | 0.511 | 0.01832 | 0.017 | 27.879
9 | 0.557 | 0.01448 | 0.018 | 38.441
9.5 | 0.546 | 0.03076 | 0.016 | 17.756
10 | 0.525 | 0.06702 | 0.01 | 7.829
10.5 | 0.592 | 0.04043 | 0.015 | 14.644
11 | 0.588 | 0.06579 | 0.012 | 8.938
11.5 | 0.607 | 0.07843 | 0.01 | 7.735
12 | 0.636 | 0.07534 | 0.01 | 8.448
12.5 | 0.659 | 0.08396 | 0.01 | 7.854
13 | 0.69 | 0.08664 | 0.01 | 7.959
13.5 | 0.719 | 0.08907 | 0.011 | 8.078
14 | 0.74 | 0.10242 | 0.01 | 7.227
14.5 | 0.766 | 0.09963 | 0.009 | 7.686
15 | 0.797 | 0.10081 | 0.01 | 7.909
15.5 | 0.829 | 0.10235 | 0.01 | 8.097
16 | 0.855 | 0.10836 | 0.01 | 7.893
16.5 | 0.872 | 0.11724 | 0.009 | 7.441
17 | 0.903 | 0.11835 | 0.009 | 7.626
17.5 | 0.934 | 0.11974 | 0.009 | 7.802
18 | 0.962 | 0.12375 | 0.009 | 7.777
18.5 | 0.986 | 0.13324 | 0.009 | 7.403
19 | 1.003 | 0.15789 | 0.008 | 6.35
19.5 | 1.03 | 0.16617 | 0.008 | 6.196
20 | 1.057 | 0.16888 | 0.008 | 6.26

## 120. Re 12M Mach 0.50 (2)
BIGFOIL.COM POLAR EXPORT
PW2019 tip airfoil 3m
PW2019 tip airfoil 3m |  |  |  | Cl Max: | 1.0357 | at alpha= | 20 | deg
XFOIL ncrit=9 |  |  |  | L/D Max: | 774.065 | at alpha= | 7 | deg
Re: | 12000000 |  |  | Cd Min: | 0.29096 | at alpha= | 20 | deg
Mach: | 0.5 |  |  | Cl=0 at alpha= | 0.040274 | deg
|  |  |  | @ Cl=0.1, Cd= | 0.0048858
|  |  |  | @ Cl=0.4, Cd= | 0.0043604
|  |  |  | @ Cl=0.6, Cd= | 0.0048494
alpha (deg) | Cl | Cd | Cm | Cl/Cd
-13.5 | -0.8085 | 0.19731 | 0.0954 | -4.0976
-13 | -0.7868 | 0.18819 | 0.0903 | -4.1809
-12.5 | -0.7661 | 0.179 | 0.0852 | -4.2799
-12 | -0.7459 | 0.16973 | 0.0802 | -4.3946
-11.5 | -0.7267 | 0.16046 | 0.0752 | -4.5289
-11 | -0.7084 | 0.15117 | 0.0702 | -4.6861
-10.5 | -0.6916 | 0.14174 | 0.0651 | -4.8794
-10 | -0.6795 | 0.13154 | 0.0596 | -5.1657
-9.5 | -0.6671 | 0.12167 | 0.0544 | -5.4829
-9 | -0.6605 | 0.11233 | 0.0501 | -5.88
-8.5 | -0.6531 | 0.10248 | 0.0447 | -6.373
-8 | -0.6494 | 0.09254 | 0.0392 | -7.0175
-7.5 | -0.6472 | 0.08327 | 0.0339 | -7.7723
-7 | -0.6505 | 0.07442 | 0.0287 | -8.7409
-6.5 | -0.6654 | 0.06614 | 0.0231 | -10.0605
-6 | -0.6602 | 0.05482 | 0.0129 | -12.043
-4.5 | -0.5824 | 0.01997 | 0.0039 | -29.1637
-4 | -0.5356 | 0.01177 | 0.007 | -45.5055
-3.5 | -0.4758 | 0.00767 | 0.0105 | -62.0339
-3 | -0.4095 | 0.00625 | 0.013 | -65.52
-2.5 | -0.3407 | 0.00589 | 0.0144 | -57.8438
-2 | -0.2722 | 0.00577 | 0.0154 | -47.175
-1.5 | -0.2046 | 0.00562 | 0.0162 | -36.4057
-1 | -0.138 | 0.00539 | 0.0168 | -25.603
-0.5 | -0.0713 | 0.00527 | 0.0173 | -13.5294
0 | -0.0053 | 0.00511 | 0.0177 | -1.0372
0.5 | 0.0605 | 0.00497 | 0.0181 | 12.173
1 | 0.1262 | 0.00483 | 0.0184 | 26.1284
1.5 | 0.1921 | 0.00475 | 0.0187 | 40.4421
2 | 0.2582 | 0.00472 | 0.019 | 54.7034
2.5 | 0.3221 | 0.00447 | 0.0197 | 72.0582
3 | 0.3875 | 0.00441 | 0.0204 | 87.8685
3.5 | 0.448 | 0.00417 | 0.0224 | 107.4341
4 | 0.5217 | 0.00438 | 0.0219 | 119.1096
5 | 0.6735 | 0.00529 | 0.0209 | 127.3157
5.5 | 0.7523 | 0.00584 | 0.0205 | 128.8185
6 | 0.8341 | 0.00636 | 0.0203 | 131.1478
6.5 | 0.9136 | 0.00701 | 0.0213 | 130.3281
7 | 0.9521 | 0.00123 | 0.0266 | 774.065
7.5 | 0.9976 | 0.00305 | 0.031 | 327.082
8 | 0.9995 | 0.00885 | 0.0336 | 112.9379
8.5 | 0.9629 | 0.01436 | 0.0334 | 67.0543
9 | 0.9301 | 0.02482 | 0.022 | 37.4738
9.5 | 0.8986 | 0.03752 | 0.0152 | 23.9499
10 | 0.8682 | 0.05026 | 0.0101 | 17.2742
10.5 | 0.8412 | 0.06347 | 0.0044 | 13.2535
11 | 0.8189 | 0.07679 | -0.0019 | 10.6641
11.5 | 0.7994 | 0.09016 | -0.0089 | 8.8665
12 | 0.7844 | 0.10301 | -0.0161 | 7.6148
12.5 | 0.7718 | 0.11549 | -0.0237 | 6.6828
13 | 0.7622 | 0.12731 | -0.0312 | 5.987
13.5 | 0.7541 | 0.1379 | -0.0384 | 5.4685
14 | 0.7437 | 0.14623 | -0.0451 | 5.0858
14.5 | 0.7412 | 0.15546 | -0.0513 | 4.7678
15 | 0.7371 | 0.16575 | -0.0578 | 4.4471
15.5 | 0.87 | 0.19933 | -0.0665 | 4.3646
16 | 0.8824 | 0.21093 | -0.0722 | 4.1834
16.5 | 0.8969 | 0.22252 | -0.0778 | 4.0306
17 | 0.9135 | 0.23397 | -0.0833 | 3.9043
17.5 | 0.9327 | 0.24386 | -0.0885 | 3.8247
18 | 0.9524 | 0.254 | -0.0938 | 3.7496
18.5 | 0.9726 | 0.26407 | -0.0992 | 3.6831
19 | 0.9936 | 0.27356 | -0.1044 | 3.6321
19.5 | 1.0147 | 0.28222 | -0.1097 | 3.5954
20 | 1.0357 | 0.29096 | -0.115 | 3.5596

## 121. Re 14M Mach 0.00 (1)
BIGFOIL.COM POLAR EXPORT
PW2019 tip airfoil 3m
PW2019 tip airfoil 3m |  |  |  | Cl Max: | 0.848 | at alpha= | 9.5 | deg
JavaFoil+Calcfoil stall+Eppler ext transition |  |  |  | L/D Max: | 101.875 | at alpha= | 6.5 | deg
Re: | 14000000 |  |  | Cd Min: | 0.00612 | at alpha= | 1.5 | deg
Mach: | 0 |  |  | Cl=0 at alpha= | 0.22414 | deg
|  |  |  | @ Cl=0.1, Cd= | 0.0061524
|  |  |  | @ Cl=0.4, Cd= | 0.0064579
|  |  |  | @ Cl=0.6, Cd= | 0.06011
alpha (deg) | Cl | Cd | Cm | Cl/Cd
-12.5 | -0.327 | 0.07309 | 0.011 | -4.471
-12 | -0.348 | 0.06817 | 0.011 | -5.109
-11.5 | -0.371 | 0.06325 | 0.011 | -5.861
-11 | -0.396 | 0.05536 | 0.012 | -7.161
-10.5 | -0.424 | 0.04675 | 0.013 | -9.074
-10 | -0.453 | 0.03829 | 0.014 | -11.842
-9.5 | -0.552 | 0.00979 | 0.018 | -56.422
-9 | -0.573 | 0.00915 | 0.018 | -62.702
-8.5 | -0.591 | 0.0088 | 0.018 | -67.136
-8 | -0.604 | 0.00852 | 0.018 | -70.872
-7.5 | -0.611 | 0.00825 | 0.018 | -73.979
-7 | -0.611 | 0.00795 | 0.018 | -76.87
-6.5 | -0.605 | 0.00786 | 0.018 | -76.952
-6 | -0.59 | 0.00773 | 0.018 | -76.338
-5.5 | -0.569 | 0.00754 | 0.019 | -75.389
-5 | -0.539 | 0.00747 | 0.019 | -72.209
-4.5 | -0.503 | 0.00737 | 0.019 | -68.255
-4 | -0.46 | 0.00725 | 0.019 | -63.423
-3.5 | -0.413 | 0.00714 | 0.019 | -57.749
-3 | -0.362 | 0.00705 | 0.019 | -51.385
-2.5 | -0.309 | 0.00697 | 0.019 | -44.38
-2 | -0.255 | 0.00688 | 0.019 | -37.017
-1.5 | -0.199 | 0.00661 | 0.018 | -30.069
-1 | -0.142 | 0.00656 | 0.018 | -21.592
-0.5 | -0.084 | 0.00651 | 0.018 | -12.924
0 | -0.026 | 0.00629 | 0.018 | -4.196
0.5 | 0.032 | 0.00618 | 0.018 | 5.1
1 | 0.089 | 0.00616 | 0.018 | 14.505
1.5 | 0.147 | 0.00612 | 0.018 | 24.061
2 | 0.205 | 0.00614 | 0.018 | 33.421
2.5 | 0.263 | 0.00617 | 0.018 | 42.595
3 | 0.32 | 0.00629 | 0.018 | 50.91
3.5 | 0.378 | 0.0064 | 0.018 | 59.087
4 | 0.435 | 0.00655 | 0.018 | 66.393
4.5 | 0.492 | 0.00678 | 0.018 | 72.55
5 | 0.547 | 0.00696 | 0.017 | 78.636
5.5 | 0.601 | 0.00716 | 0.017 | 83.979
6 | 0.652 | 0.00738 | 0.017 | 88.345
6.5 | 0.699 | 0.00686 | 0.017 | 101.875
7 | 0.741 | 0.00728 | 0.017 | 101.694
7.5 | 0.777 | 0.00771 | 0.017 | 100.765
8 | 0.806 | 0.00817 | 0.017 | 98.647
8.5 | 0.828 | 0.00865 | 0.016 | 95.745
9 | 0.842 | 0.00916 | 0.016 | 91.981
9.5 | 0.848 | 0.0097 | 0.016 | 87.476
10 | 0.846 | 0.01033 | 0.016 | 81.976
10.5 | 0.837 | 0.01107 | 0.016 | 75.591
11 | 0.821 | 0.01199 | 0.015 | 68.485
11.5 | 0.778 | 0.01202 | 0.015 | 64.726
12 | 0.733 | 0.01657 | 0.014 | 44.233
12.5 | 0.69 | 0.02188 | 0.014 | 31.519
13 | 0.648 | 0.02775 | 0.013 | 23.339
13.5 | 0.6 | 0.03839 | 0.012 | 15.626
14 | 0.557 | 0.04938 | 0.012 | 11.273
14.5 | 0.517 | 0.06011 | 0.011 | 8.608

## 122. Re 14M Mach 0.00 (2)
BIGFOIL.COM POLAR EXPORT
PW2019 tip airfoil 3m
PW2019 tip airfoil 3m |  |  |  | Cl Max: | 1.7079 | at alpha= | 17.5 | deg
XFOIL ncrit=9 |  |  |  | L/D Max: | 131.462 | at alpha= | 7.5 | deg
Re: | 14000000 |  |  | Cd Min: | 0.1461 | at alpha= | 20 | deg
Mach: | 0 |  |  | Cl=0 at alpha= | 0.077679 | deg
|  |  |  | @ Cl=0.1, Cd= | 0.0047361
|  |  |  | @ Cl=0.4, Cd= | 0.0043363
|  |  |  | @ Cl=0.6, Cd= | 0.0049547
alpha (deg) | Cl | Cd | Cm | Cl/Cd
-17 | -1.6059 | 0.03863 | -0.0148 | -41.5713
-16.5 | -1.6385 | 0.03376 | -0.0079 | -48.5338
-16 | -1.6307 | 0.02932 | -0.0049 | -55.6173
-15.5 | -1.6071 | 0.02589 | -0.0026 | -62.0742
-15 | -1.5749 | 0.02315 | -0.0008 | -68.0302
-14.5 | -1.5376 | 0.02083 | 0.0008 | -73.8166
-14 | -1.4965 | 0.01889 | 0.0022 | -79.2218
-13.5 | -1.4528 | 0.01721 | 0.0034 | -84.416
-13 | -1.4115 | 0.0148 | 0.0049 | -95.3716
-12.5 | -1.3627 | 0.0138 | 0.0058 | -98.7464
-12 | -1.3125 | 0.01298 | 0.0065 | -101.1171
-11.5 | -1.2612 | 0.01233 | 0.0071 | -102.2871
-11 | -1.2095 | 0.01167 | 0.0078 | -103.6418
-10.5 | -1.1571 | 0.01112 | 0.0083 | -104.0558
-10 | -1.104 | 0.01066 | 0.0088 | -103.5647
-9.5 | -1.0507 | 0.01021 | 0.0092 | -102.9089
-9 | -0.9969 | 0.00983 | 0.0097 | -101.414
-8.5 | -0.9461 | 0.00978 | 0.0108 | -96.7382
-8 | -0.8918 | 0.00959 | 0.0111 | -92.9927
-7.5 | -0.8374 | 0.00928 | 0.0115 | -90.2371
-7 | -0.7828 | 0.009 | 0.0118 | -86.9778
-6.5 | -0.7282 | 0.00865 | 0.0121 | -84.185
-6 | -0.6702 | 0.00954 | 0.0118 | -70.2516
-5.5 | -0.6186 | 0.008 | 0.0128 | -77.325
-3.5 | -0.4007 | 0.0057 | 0.0148 | -70.2982
-3 | -0.3447 | 0.00563 | 0.015 | -61.2256
-2 | -0.2325 | 0.00547 | 0.0153 | -42.5046
-1.5 | -0.1765 | 0.00535 | 0.0155 | -32.9907
-1 | -0.1206 | 0.00519 | 0.0157 | -23.237
-0.5 | -0.0645 | 0.00511 | 0.0158 | -12.6223
0 | -0.0087 | 0.00495 | 0.016 | -1.7576
0.5 | 0.0473 | 0.00484 | 0.0161 | 9.7727
1 | 0.1031 | 0.00473 | 0.0162 | 21.797
1.5 | 0.1592 | 0.00469 | 0.0163 | 33.9446
2 | 0.215 | 0.00466 | 0.0164 | 46.1373
3 | 0.3247 | 0.00442 | 0.0167 | 73.4615
3.5 | 0.3798 | 0.00439 | 0.017 | 86.5148
4 | 0.4325 | 0.00425 | 0.0176 | 101.7647
4.5 | 0.4861 | 0.00434 | 0.0182 | 112.0046
5.5 | 0.6084 | 0.005 | 0.0158 | 121.68
6 | 0.6695 | 0.00533 | 0.0145 | 125.6098
6.5 | 0.731 | 0.00569 | 0.0131 | 128.471
7 | 0.7927 | 0.00605 | 0.0117 | 131.0248
7.5 | 0.8453 | 0.00643 | 0.0123 | 131.4619
8 | 0.8976 | 0.00686 | 0.0129 | 130.8455
8.5 | 0.9497 | 0.00723 | 0.0135 | 131.3555
9.5 | 1.0533 | 0.0083 | 0.0147 | 126.9036
10 | 1.1052 | 0.00879 | 0.0152 | 125.7338
10.5 | 1.1567 | 0.00932 | 0.0157 | 124.1094
11 | 1.2078 | 0.00988 | 0.0162 | 122.247
11.5 | 1.2587 | 0.01047 | 0.0166 | 120.2197
12 | 1.3091 | 0.01111 | 0.0171 | 117.8308
12.5 | 1.359 | 0.01178 | 0.0175 | 115.365
13 | 1.4081 | 0.01254 | 0.018 | 112.2887
13.5 | 1.4562 | 0.01338 | 0.0186 | 108.8341
14 | 1.5022 | 0.01445 | 0.0193 | 103.9585
14.5 | 1.5415 | 0.01638 | 0.0205 | 94.1087
15 | 1.5818 | 0.01786 | 0.0216 | 88.5666
15.5 | 1.6203 | 0.01931 | 0.0229 | 83.9099
16 | 1.6576 | 0.02064 | 0.0242 | 80.3101
16.5 | 1.6869 | 0.02245 | 0.0261 | 75.1403
17 | 1.7001 | 0.02477 | 0.0296 | 68.6354
17.5 | 1.7079 | 0.02888 | 0.0283 | 59.1378
18 | 1.7005 | 0.0359 | 0.0241 | 47.3677
18.5 | 1.66 | 0.04933 | 0.0148 | 33.6509
19 | 1.5611 | 0.07312 | 0 | 21.3498
19.5 | 1.4515 | 0.09857 | -0.0139 | 14.7256
20 | 1.2283 | 0.1461 | -0.0375 | 8.4073

## 123. Re 14M Mach 0.10 (1)
BIGFOIL.COM POLAR EXPORT
PW2019 tip airfoil 3m
PW2019 tip airfoil 3m |  |  |  | Cl Max: | 0.841 | at alpha= | 9.5 | deg
JavaFoil+Calcfoil stall+Eppler ext transition |  |  |  | L/D Max: | 101.56 | at alpha= | 6.5 | deg
Re: | 14000000 |  |  | Cd Min: | 0.00613 | at alpha= | 1.5 | deg
Mach: | 0.1 |  |  | Cl=0 at alpha= | 0.22881 | deg
|  |  |  | @ Cl=0.1, Cd= | 0.0061631
|  |  |  | @ Cl=0.4, Cd= | 0.0064661
|  |  |  | @ Cl=0.6, Cd= | 0.06456
alpha (deg) | Cl | Cd | Cm | Cl/Cd
-12 | -0.308 | 0.06957 | 0.011 | -4.427
-11.5 | -0.332 | 0.06477 | 0.011 | -5.133
-11 | -0.36 | 0.05778 | 0.012 | -6.222
-10.5 | -0.388 | 0.05091 | 0.013 | -7.616
-10 | -0.415 | 0.04556 | 0.013 | -9.113
-9.5 | -0.489 | 0.0155 | 0.017 | -31.573
-9 | -0.548 | 0.00928 | 0.018 | -59.014
-8.5 | -0.57 | 0.00887 | 0.018 | -64.205
-8 | -0.587 | 0.00857 | 0.018 | -68.447
-7.5 | -0.598 | 0.00833 | 0.018 | -71.807
-7 | -0.602 | 0.00803 | 0.019 | -75.026
-6.5 | -0.599 | 0.00791 | 0.019 | -75.745
-6 | -0.587 | 0.00769 | 0.019 | -76.319
-5.5 | -0.567 | 0.00758 | 0.019 | -74.875
-5 | -0.54 | 0.00749 | 0.019 | -71.988
-4.5 | -0.504 | 0.00739 | 0.019 | -68.159
-4 | -0.461 | 0.00727 | 0.019 | -63.43
-3.5 | -0.414 | 0.00716 | 0.019 | -57.804
-3 | -0.364 | 0.00707 | 0.019 | -51.462
-2.5 | -0.311 | 0.00698 | 0.019 | -44.502
-2 | -0.256 | 0.00689 | 0.019 | -37.136
-1.5 | -0.2 | 0.00681 | 0.019 | -29.319
-1 | -0.142 | 0.00656 | 0.019 | -21.701
-0.5 | -0.085 | 0.00652 | 0.018 | -12.972
0 | -0.027 | 0.0063 | 0.018 | -4.212
0.5 | 0.032 | 0.00621 | 0.018 | 5.104
1 | 0.09 | 0.00617 | 0.018 | 14.564
1.5 | 0.148 | 0.00613 | 0.018 | 24.154
2 | 0.206 | 0.00614 | 0.018 | 33.547
2.5 | 0.264 | 0.00618 | 0.018 | 42.732
3 | 0.322 | 0.00631 | 0.018 | 51.065
3.5 | 0.38 | 0.00641 | 0.018 | 59.291
4 | 0.437 | 0.00657 | 0.018 | 66.552
4.5 | 0.494 | 0.0068 | 0.018 | 72.685
5 | 0.55 | 0.00698 | 0.018 | 78.723
5.5 | 0.604 | 0.00719 | 0.017 | 84.02
6 | 0.655 | 0.00742 | 0.017 | 88.28
6.5 | 0.701 | 0.00691 | 0.017 | 101.56
7 | 0.743 | 0.00733 | 0.017 | 101.362
7.5 | 0.778 | 0.00782 | 0.017 | 99.465
8 | 0.806 | 0.00825 | 0.017 | 97.738
8.5 | 0.827 | 0.00873 | 0.016 | 94.656
9 | 0.838 | 0.00926 | 0.016 | 90.517
9.5 | 0.841 | 0.00983 | 0.016 | 85.632
10 | 0.836 | 0.01049 | 0.016 | 79.662
10.5 | 0.822 | 0.01129 | 0.016 | 72.798
11 | 0.801 | 0.01233 | 0.016 | 64.98
11.5 | 0.747 | 0.0135 | 0.015 | 55.356
12 | 0.699 | 0.01828 | 0.014 | 38.218
12.5 | 0.649 | 0.02508 | 0.013 | 25.882
13 | 0.601 | 0.03333 | 0.013 | 18.017
13.5 | 0.552 | 0.04381 | 0.012 | 12.61
14 | 0.509 | 0.0541 | 0.011 | 9.401
14.5 | 0.468 | 0.06456 | 0.011 | 7.245

## 124. Re 14M Mach 0.10 (2)
BIGFOIL.COM POLAR EXPORT
PW2019 tip airfoil 3m
PW2019 tip airfoil 3m |  |  |  | Cl Max: | 1.6513 | at alpha= | 16.5 | deg
XFOIL ncrit=9 |  |  |  | L/D Max: | 131.404 | at alpha= | 7.5 | deg
Re: | 14000000 |  |  | Cd Min: | 0.20004 | at alpha= | 20 | deg
Mach: | 0.1 |  |  | Cl=0 at alpha= | 0.076377 | deg
|  |  |  | @ Cl=0.1, Cd= | 0.0047374
|  |  |  | @ Cl=0.4, Cd= | 0.0043427
|  |  |  | @ Cl=0.6, Cd= | 0.0049425
alpha (deg) | Cl | Cd | Cm | Cl/Cd
-15 | -1.357 | 0.0496 | -0.0089 | -27.3589
-14.5 | -1.4475 | 0.03772 | -0.0065 | -38.3749
-14 | -1.4618 | 0.02879 | -0.0038 | -50.7746
-13.5 | -1.4418 | 0.02341 | -0.0015 | -61.5891
-13 | -1.4074 | 0.01983 | 0.0004 | -70.9733
-12.5 | -1.3657 | 0.01724 | 0.002 | -79.2169
-12 | -1.3198 | 0.01529 | 0.0034 | -86.3179
-11.5 | -1.2747 | 0.01294 | 0.005 | -98.5085
-11 | -1.2222 | 0.01215 | 0.0059 | -100.5926
-10.5 | -1.1688 | 0.01154 | 0.0067 | -101.2825
-10 | -1.1148 | 0.01101 | 0.0074 | -101.2534
-9.5 | -1.0605 | 0.0105 | 0.008 | -101
-9 | -1.0058 | 0.01008 | 0.0086 | -99.7817
-8.5 | -0.9542 | 0.00998 | 0.0099 | -95.6112
-8 | -0.8992 | 0.00977 | 0.0104 | -92.0368
-7.5 | -0.844 | 0.00945 | 0.0108 | -89.3122
-7 | -0.7887 | 0.00915 | 0.0112 | -86.1967
-6.5 | -0.7335 | 0.00878 | 0.0117 | -83.5421
-6 | -0.6721 | 0.01076 | 0.011 | -62.4628
-5.5 | -0.622 | 0.00834 | 0.0123 | -74.5803
-5 | -0.5683 | 0.00735 | 0.0131 | -77.3197
-4.5 | -0.5136 | 0.00667 | 0.0137 | -77.0015
-3 | -0.3468 | 0.00563 | 0.015 | -61.5986
-2.5 | -0.2903 | 0.00558 | 0.0151 | -52.0251
-2 | -0.2338 | 0.00548 | 0.0153 | -42.6642
-1.5 | -0.1775 | 0.00535 | 0.0155 | -33.1776
-1 | -0.1212 | 0.00519 | 0.0157 | -23.3526
-0.5 | -0.0647 | 0.00511 | 0.0159 | -12.6614
0 | -0.0086 | 0.00495 | 0.016 | -1.7374
0.5 | 0.0477 | 0.00484 | 0.0161 | 9.8554
1 | 0.1038 | 0.00473 | 0.0163 | 21.945
1.5 | 0.1603 | 0.00469 | 0.0164 | 34.1791
2 | 0.2163 | 0.00466 | 0.0164 | 46.4163
2.5 | 0.2719 | 0.00457 | 0.0166 | 59.4967
3 | 0.3267 | 0.00442 | 0.0168 | 73.914
3.5 | 0.3821 | 0.00439 | 0.0171 | 87.0387
4 | 0.4351 | 0.00425 | 0.0178 | 102.3765
4.5 | 0.4895 | 0.00435 | 0.0183 | 112.5287
5.5 | 0.6126 | 0.00501 | 0.0159 | 122.2754
6 | 0.6742 | 0.00536 | 0.0147 | 125.7836
6.5 | 0.7363 | 0.00573 | 0.0133 | 128.4991
7 | 0.7984 | 0.00609 | 0.012 | 131.1002
7.5 | 0.8515 | 0.00648 | 0.0127 | 131.4043
8 | 0.9044 | 0.00691 | 0.0133 | 130.8828
8.5 | 0.957 | 0.00731 | 0.014 | 130.9166
9 | 1.0093 | 0.00792 | 0.0148 | 127.4369
9.5 | 1.0619 | 0.00841 | 0.0154 | 126.2663
10 | 1.1144 | 0.00893 | 0.016 | 124.7928
10.5 | 1.1666 | 0.00948 | 0.0166 | 123.0591
11 | 1.2185 | 0.01007 | 0.0172 | 121.003
11.5 | 1.27 | 0.0107 | 0.0178 | 118.6916
12 | 1.3211 | 0.01139 | 0.0184 | 115.9877
12.5 | 1.3715 | 0.01215 | 0.019 | 112.8807
13 | 1.4208 | 0.01305 | 0.0197 | 108.8736
14.5 | 1.5487 | 0.01797 | 0.0233 | 86.1825
15 | 1.5823 | 0.02019 | 0.0251 | 78.3705
15.5 | 1.6118 | 0.02238 | 0.0271 | 72.0197
16 | 1.6425 | 0.02404 | 0.0291 | 68.3236
16.5 | 1.6513 | 0.02734 | 0.0307 | 60.3987
17 | 1.6349 | 0.03547 | 0.0255 | 46.0925
17.5 | 1.6079 | 0.04715 | 0.0168 | 34.1018
18 | 1.5399 | 0.0663 | 0.0041 | 23.2262
18.5 | 1.3771 | 0.10084 | -0.0157 | 13.6563
19 | 1.2402 | 0.13351 | -0.0327 | 9.2892
19.5 | 1.1257 | 0.16388 | -0.0475 | 6.8691
20 | 1.0333 | 0.20004 | -0.0689 | 5.1655

## 125. Re 14M Mach 0.25 (1)
BIGFOIL.COM POLAR EXPORT
PW2019 tip airfoil 3m
PW2019 tip airfoil 3m |  |  |  | Cl Max: | 0.809 | at alpha= | 8.5 | deg
JavaFoil+Calcfoil stall+Eppler ext transition |  |  |  | L/D Max: | 100.115 | at alpha= | 6.5 | deg
Re: | 14000000 |  |  | Cd Min: | 0.00617 | at alpha= | 1.5 | deg
Mach: | 0.25 |  |  | Cl=0 at alpha= | 0.225 | deg
|  |  |  | @ Cl=0.1, Cd= | 0.07097
|  |  |  | @ Cl=0.4, Cd= | 0.07097
|  |  |  | @ Cl=0.6, Cd= | 0.07097
alpha (deg) | Cl | Cd | Cm | Cl/Cd
-11 | -0.064 | 0.06489 | 0.011 | -0.983
-10.5 | -0.061 | 0.06035 | 0.011 | -1.012
-10 | -0.089 | 0.05671 | 0.011 | -1.563
-9.5 | -0.189 | 0.05056 | 0.012 | -3.746
-9 | -0.26 | 0.04013 | 0.014 | -6.483
-8.5 | -0.377 | 0.00946 | 0.019 | -39.84
-8 | -0.436 | 0.0089 | 0.019 | -49.053
-7.5 | -0.486 | 0.0086 | 0.019 | -56.439
-7 | -0.523 | 0.00832 | 0.019 | -62.795
-6.5 | -0.546 | 0.00808 | 0.019 | -67.613
-6 | -0.556 | 0.00792 | 0.019 | -70.252
-5.5 | -0.552 | 0.00775 | 0.019 | -71.27
-5 | -0.536 | 0.00765 | 0.019 | -69.979
-4.5 | -0.507 | 0.00749 | 0.019 | -67.644
-4 | -0.467 | 0.00738 | 0.019 | -63.272
-3.5 | -0.422 | 0.00725 | 0.019 | -58.144
-3 | -0.372 | 0.00715 | 0.019 | -51.999
-2.5 | -0.318 | 0.00705 | 0.019 | -45.148
-2 | -0.263 | 0.00698 | 0.019 | -37.642
-1.5 | -0.205 | 0.00686 | 0.019 | -29.872
-1 | -0.146 | 0.00661 | 0.019 | -22.136
-0.5 | -0.087 | 0.00656 | 0.019 | -13.25
0 | -0.027 | 0.00636 | 0.019 | -4.289
0.5 | 0.033 | 0.00625 | 0.019 | 5.211
1 | 0.092 | 0.00621 | 0.019 | 14.86
1.5 | 0.152 | 0.00617 | 0.019 | 24.635
2 | 0.212 | 0.0062 | 0.019 | 34.184
2.5 | 0.271 | 0.00624 | 0.019 | 43.504
3 | 0.331 | 0.00637 | 0.018 | 51.929
3.5 | 0.39 | 0.00648 | 0.018 | 60.207
4 | 0.449 | 0.0066 | 0.018 | 68.043
4.5 | 0.507 | 0.00691 | 0.018 | 73.423
5 | 0.564 | 0.00704 | 0.018 | 80.188
5.5 | 0.619 | 0.00728 | 0.018 | 85.111
6 | 0.67 | 0.00762 | 0.018 | 87.962
6.5 | 0.716 | 0.00715 | 0.018 | 100.115
7 | 0.754 | 0.00764 | 0.017 | 98.765
7.5 | 0.784 | 0.00819 | 0.017 | 95.669
8 | 0.803 | 0.00869 | 0.017 | 92.338
8.5 | 0.809 | 0.00927 | 0.017 | 87.24
9 | 0.801 | 0.00991 | 0.017 | 80.842
9.5 | 0.778 | 0.01068 | 0.017 | 72.865
10 | 0.741 | 0.01164 | 0.016 | 63.64
10.5 | 0.671 | 0.01178 | 0.016 | 56.985
11 | 0.59 | 0.01697 | 0.015 | 34.749
11.5 | 0.505 | 0.02376 | 0.014 | 21.24
12 | 0.413 | 0.03524 | 0.013 | 11.72
12.5 | 0.322 | 0.0481 | 0.012 | 6.691
13 | 0.227 | 0.06045 | 0.011 | 3.75
13.5 | 0.077 | 0.07097 | 0.011 | 1.089

## 126. Re 14M Mach 0.25 (2)
BIGFOIL.COM POLAR EXPORT
PW2019 tip airfoil 3m
PW2019 tip airfoil 3m |  |  |  | Cl Max: | 1.4141 | at alpha= | 13 | deg
XFOIL ncrit=9 |  |  |  | L/D Max: | 131.169 | at alpha= | 7 | deg
Re: | 14000000 |  |  | Cd Min: | 0.16908 | at alpha= | 18 | deg
Mach: | 0.25 |  |  | Cl=0 at alpha= | 0.070568 | deg
|  |  |  | @ Cl=0.1, Cd= | 0.0047548
|  |  |  | @ Cl=0.4, Cd= | 0.0043846
|  |  |  | @ Cl=0.6, Cd= | 0.0049145
alpha (deg) | Cl | Cd | Cm | Cl/Cd
0 | -0.0082 | 0.00496 | 0.0164 | -1.6532
0.5 | 0.0499 | 0.00485 | 0.0165 | 10.2887
1 | 0.1078 | 0.00474 | 0.0167 | 22.7426
1.5 | 0.166 | 0.00469 | 0.0168 | 35.3945
2 | 0.2239 | 0.00466 | 0.0169 | 48.0472
2.5 | 0.2812 | 0.00456 | 0.0171 | 61.6667
3.5 | 0.3951 | 0.0044 | 0.0178 | 89.7955
4 | 0.4492 | 0.00423 | 0.0188 | 106.1939
4.5 | 0.5077 | 0.00441 | 0.019 | 115.1247
5 | 0.5696 | 0.00474 | 0.0184 | 120.1688
5.5 | 0.6358 | 0.00512 | 0.0169 | 124.1797
6 | 0.7004 | 0.00552 | 0.0158 | 126.8841
6.5 | 0.766 | 0.00591 | 0.0146 | 129.6108
7 | 0.8303 | 0.00633 | 0.0137 | 131.169
7.5 | 0.8864 | 0.00679 | 0.0147 | 130.5449
8 | 0.9426 | 0.00724 | 0.0158 | 130.1934
8.5 | 0.9984 | 0.00785 | 0.017 | 127.1847
9 | 1.0542 | 0.0085 | 0.0183 | 124.0235
9.5 | 1.1105 | 0.00913 | 0.0195 | 121.632
10 | 1.1668 | 0.00983 | 0.0207 | 118.6979
10.5 | 1.2227 | 0.01063 | 0.0221 | 115.0235
11 | 1.2779 | 0.01162 | 0.0235 | 109.9742
11.5 | 1.3309 | 0.01299 | 0.0252 | 102.4557
12 | 1.3784 | 0.01519 | 0.0273 | 90.7439
12.5 | 1.4102 | 0.01921 | 0.0301 | 73.4097
13 | 1.4141 | 0.02547 | 0.0328 | 55.5202
13.5 | 1.3918 | 0.03361 | 0.0295 | 41.4103
14 | 1.3607 | 0.04796 | 0.0158 | 28.3716
14.5 | 1.3309 | 0.06222 | 0.0056 | 21.3902
15 | 1.2898 | 0.07676 | -0.0029 | 16.803
15.5 | 1.2591 | 0.08935 | -0.0094 | 14.0918
16 | 1.213 | 0.1047 | -0.0177 | 11.5855
16.5 | 1.1729 | 0.11964 | -0.0253 | 9.8036
17 | 1.1204 | 0.13724 | -0.0343 | 8.1638
17.5 | 1.0809 | 0.1526 | -0.0416 | 7.0832
18 | 1.0404 | 0.16908 | -0.0495 | 6.1533

## 127. Re 14M Mach 0.50 (1)
BIGFOIL.COM POLAR EXPORT
PW2019 tip airfoil 3m
PW2019 tip airfoil 3m |  |  |  | Cl Max: | 1.056 | at alpha= | 20 | deg
JavaFoil+Calcfoil stall+Eppler ext transition |  |  |  | L/D Max: | 92.757 | at alpha= | 6 | deg
Re: | 14000000 |  |  | Cd Min: | 0.00639 | at alpha= | 1.5 | deg
Mach: | 0.5 |  |  | Cl=0 at alpha= | 0.22727 | deg
|  |  |  | @ Cl=0.1, Cd= | 0.0064218
|  |  |  | @ Cl=0.4, Cd= | 0.0067455
|  |  |  | @ Cl=0.6, Cd= | 0.070219
alpha (deg) | Cl | Cd | Cm | Cl/Cd
-20 | -1.068 | 0.16607 | 0.01 | -6.431
-19.5 | -1.042 | 0.16206 | 0.011 | -6.432
-19 | -1.017 | 0.15851 | 0.011 | -6.416
-18.5 | -0.996 | 0.13565 | 0.011 | -7.34
-18 | -0.97 | 0.12991 | 0.011 | -7.468
-17.5 | -0.943 | 0.12575 | 0.011 | -7.5
-17 | -0.916 | 0.12205 | 0.011 | -7.507
-16.5 | -0.889 | 0.11824 | 0.011 | -7.522
-16 | -0.862 | 0.11403 | 0.011 | -7.562
-15.5 | -0.836 | 0.10481 | 0.011 | -7.976
-15 | -0.811 | 0.10923 | 0.011 | -7.424
-14.5 | -0.786 | 0.10062 | 0.011 | -7.815
-14 | -0.76 | 0.09541 | 0.011 | -7.962
-13.5 | -0.733 | 0.09133 | 0.011 | -8.022
-13 | -0.706 | 0.08815 | 0.011 | -8.004
-12.5 | -0.68 | 0.08156 | 0.011 | -8.338
-12 | -0.654 | 0.07595 | 0.011 | -8.614
-11.5 | -0.627 | 0.07979 | 0.011 | -7.857
-11 | -0.601 | 0.07421 | 0.011 | -8.093
-10.5 | -0.576 | 0.06657 | 0.012 | -8.649
-10 | -0.551 | 0.06021 | 0.012 | -9.155
-9.5 | -0.527 | 0.05399 | 0.013 | -9.769
-9 | -0.493 | 0.06476 | 0.01 | -7.61
-8.5 | -0.469 | 0.05431 | 0.012 | -8.635
-8 | -0.447 | 0.04638 | 0.013 | -9.636
-7.5 | -0.513 | 0.00961 | 0.021 | -53.332
-7 | -0.402 | 0.03524 | 0.015 | -11.41
-6.5 | -0.363 | 0.04219 | 0.012 | -8.595
-6 | -0.414 | 0.00873 | 0.021 | -47.448
-5.5 | -0.381 | 0.0084 | 0.021 | -45.379
-5 | -0.348 | 0.00838 | 0.021 | -41.528
-4.5 | -0.315 | 0.00821 | 0.021 | -38.361
-4 | -0.282 | 0.00793 | 0.021 | -35.521
-3.5 | -0.423 | 0.00773 | 0.021 | -54.697
-3 | -0.397 | 0.00754 | 0.021 | -52.581
-2.5 | -0.348 | 0.0074 | 0.021 | -47.064
-2 | -0.291 | 0.00727 | 0.021 | -40.005
-1.5 | -0.228 | 0.00719 | 0.021 | -31.764
-1 | -0.163 | 0.00683 | 0.021 | -23.891
-0.5 | -0.097 | 0.0068 | 0.021 | -14.288
0 | -0.03 | 0.00674 | 0.021 | -4.519
0.5 | 0.036 | 0.00646 | 0.021 | 5.633
1 | 0.103 | 0.00642 | 0.021 | 16.074
1.5 | 0.17 | 0.00639 | 0.021 | 26.613
2 | 0.237 | 0.00644 | 0.021 | 36.723
2.5 | 0.303 | 0.00652 | 0.021 | 46.496
3 | 0.37 | 0.00665 | 0.021 | 55.617
3.5 | 0.436 | 0.00686 | 0.021 | 63.531
4 | 0.501 | 0.00703 | 0.02 | 71.235
4.5 | 0.565 | 0.00748 | 0.02 | 75.581
5 | 0.626 | 0.00769 | 0.02 | 81.458
5.5 | 0.683 | 0.00815 | 0.02 | 83.84
6 | 0.727 | 0.00784 | 0.02 | 92.757
6.5 | 0.743 | 0.00869 | 0.02 | 85.445
7 | 0.66 | 0.00975 | 0.019 | 67.652
7.5 | 0.485 | 0.01062 | 0.019 | 45.641
8 | 0.518 | 0.01127 | 0.019 | 45.928
8.5 | 0.516 | 0.01636 | 0.018 | 31.543
9 | 0.56 | 0.01347 | 0.018 | 41.597
9.5 | 0.554 | 0.02692 | 0.016 | 20.571
10 | 0.525 | 0.06657 | 0.01 | 7.887
10.5 | 0.598 | 0.037 | 0.015 | 16.153
11 | 0.591 | 0.06286 | 0.012 | 9.409
11.5 | 0.608 | 0.07676 | 0.01 | 7.916
12 | 0.641 | 0.07133 | 0.011 | 8.991
12.5 | 0.661 | 0.08208 | 0.01 | 8.058
13 | 0.692 | 0.08408 | 0.011 | 8.229
13.5 | 0.722 | 0.08664 | 0.011 | 8.328
14 | 0.741 | 0.10065 | 0.01 | 7.361
14.5 | 0.768 | 0.0972 | 0.01 | 7.902
15 | 0.801 | 0.09752 | 0.01 | 8.209
15.5 | 0.832 | 0.09879 | 0.01 | 8.417
16 | 0.857 | 0.10574 | 0.01 | 8.108
16.5 | 0.871 | 0.12729 | 0.009 | 6.841
17 | 0.898 | 0.13182 | 0.009 | 6.816
17.5 | 0.927 | 0.1351 | 0.009 | 6.861
18 | 0.955 | 0.13909 | 0.009 | 6.866
18.5 | 0.982 | 0.14501 | 0.009 | 6.771
19 | 1.003 | 0.16476 | 0.008 | 6.087
19.5 | 1.029 | 0.17632 | 0.008 | 5.836
20 | 1.056 | 0.1812 | 0.008 | 5.827

## 128. Re 14M Mach 0.50 (2)
BIGFOIL.COM POLAR EXPORT
PW2019 tip airfoil 3m
PW2019 tip airfoil 3m |  |  |  | Cl Max: | 0.9861 | at alpha= | 7 | deg
XFOIL ncrit=9 |  |  |  | L/D Max: | 134.075 | at alpha= | 6 | deg
Re: | 14000000 |  |  | Cd Min: | 0.00809 | at alpha= | 7 | deg
Mach: | 0.5 |  |  | Cl=0 at alpha= | 0.042424 | deg
|  |  |  | @ Cl=0.1, Cd= | 0.0048418
|  |  |  | @ Cl=0.4, Cd= | 0.0044781
|  |  |  | @ Cl=0.6, Cd= | 0.0047751
alpha (deg) | Cl | Cd | Cm | Cl/Cd
0 | -0.0056 | 0.00504 | 0.0178 | -1.1111
0.5 | 0.0604 | 0.00492 | 0.0181 | 12.2764
1 | 0.1262 | 0.00479 | 0.0184 | 26.3466
1.5 | 0.1923 | 0.00475 | 0.0187 | 40.4842
2 | 0.2583 | 0.00472 | 0.019 | 54.7246
3 | 0.3889 | 0.00449 | 0.0202 | 86.6147
3.5 | 0.454 | 0.00442 | 0.0212 | 102.7149
4 | 0.5133 | 0.00428 | 0.0237 | 119.9299
4.5 | 0.5903 | 0.00472 | 0.0228 | 125.0636
5 | 0.666 | 0.00515 | 0.0226 | 129.3204
5.5 | 0.7451 | 0.00567 | 0.0221 | 131.4109
6 | 0.8259 | 0.00616 | 0.022 | 134.0747
6.5 | 0.9098 | 0.0068 | 0.0221 | 133.7941
7 | 0.9861 | 0.00809 | 0.0249 | 121.8912

## 129. Re 16M Mach 0.00 (1)
BIGFOIL.COM POLAR EXPORT
PW2019 tip airfoil 3m
PW2019 tip airfoil 3m |  |  |  | Cl Max: | 0.848 | at alpha= | 9.5 | deg
JavaFoil+Calcfoil stall+Eppler ext transition |  |  |  | L/D Max: | 103.934 | at alpha= | 7 | deg
Re: | 16000000 |  |  | Cd Min: | 0.00608 | at alpha= | 1.5 | deg
Mach: | 0 |  |  | Cl=0 at alpha= | 0.22414 | deg
|  |  |  | @ Cl=0.1, Cd= | 0.0061043
|  |  |  | @ Cl=0.4, Cd= | 0.0064463
|  |  |  | @ Cl=0.6, Cd= | 0.0584
alpha (deg) | Cl | Cd | Cm | Cl/Cd
-12.5 | -0.328 | 0.07008 | 0.011 | -4.685
-12 | -0.351 | 0.06456 | 0.011 | -5.43
-11.5 | -0.371 | 0.06244 | 0.011 | -5.945
-11 | -0.397 | 0.05484 | 0.012 | -7.236
-10.5 | -0.425 | 0.04575 | 0.013 | -9.295
-10 | -0.462 | 0.03229 | 0.015 | -14.309
-9.5 | -0.552 | 0.00955 | 0.018 | -57.88
-9 | -0.574 | 0.00897 | 0.018 | -63.953
-8.5 | -0.591 | 0.00864 | 0.018 | -68.408
-8 | -0.604 | 0.00838 | 0.018 | -72.071
-7.5 | -0.611 | 0.00812 | 0.018 | -75.207
-7 | -0.611 | 0.00795 | 0.018 | -76.849
-6.5 | -0.605 | 0.00782 | 0.018 | -77.304
-6 | -0.59 | 0.0076 | 0.018 | -77.634
-5.5 | -0.569 | 0.00753 | 0.019 | -75.485
-5 | -0.539 | 0.0074 | 0.019 | -72.864
-4.5 | -0.503 | 0.00726 | 0.019 | -69.258
-4 | -0.46 | 0.00715 | 0.019 | -64.261
-3.5 | -0.413 | 0.00705 | 0.019 | -58.509
-3 | -0.362 | 0.00693 | 0.019 | -52.295
-2.5 | -0.309 | 0.00686 | 0.019 | -45.111
-2 | -0.255 | 0.0068 | 0.019 | -37.442
-1.5 | -0.199 | 0.00653 | 0.018 | -30.422
-1 | -0.142 | 0.00645 | 0.018 | -21.96
-0.5 | -0.084 | 0.00645 | 0.018 | -13.054
0 | -0.026 | 0.00635 | 0.018 | -4.159
0.5 | 0.032 | 0.00616 | 0.018 | 5.115
1 | 0.089 | 0.00611 | 0.018 | 14.627
1.5 | 0.147 | 0.00608 | 0.018 | 24.24
2 | 0.205 | 0.00615 | 0.018 | 33.353
2.5 | 0.263 | 0.0062 | 0.018 | 42.386
3 | 0.32 | 0.00626 | 0.018 | 51.21
3.5 | 0.378 | 0.0064 | 0.018 | 59.08
4 | 0.435 | 0.00652 | 0.018 | 66.749
4.5 | 0.492 | 0.0068 | 0.018 | 72.319
5 | 0.547 | 0.007 | 0.017 | 78.127
5.5 | 0.601 | 0.0072 | 0.017 | 83.452
6 | 0.652 | 0.00745 | 0.017 | 87.533
6.5 | 0.699 | 0.00766 | 0.017 | 91.238
7 | 0.741 | 0.00712 | 0.017 | 103.934
7.5 | 0.777 | 0.00754 | 0.017 | 103
8 | 0.806 | 0.00799 | 0.017 | 100.844
8.5 | 0.828 | 0.00846 | 0.016 | 97.91
9 | 0.842 | 0.00895 | 0.016 | 94.08
9.5 | 0.848 | 0.00949 | 0.016 | 89.433
10 | 0.846 | 0.01007 | 0.016 | 84.028
10.5 | 0.837 | 0.01078 | 0.016 | 77.618
11 | 0.821 | 0.01165 | 0.015 | 70.461
11.5 | 0.782 | 0.01171 | 0.015 | 66.759
12 | 0.737 | 0.01546 | 0.014 | 47.642
12.5 | 0.694 | 0.02017 | 0.014 | 34.404
13 | 0.652 | 0.02553 | 0.013 | 25.529
13.5 | 0.597 | 0.03997 | 0.012 | 14.944
14 | 0.554 | 0.0511 | 0.011 | 10.85
14.5 | 0.519 | 0.0584 | 0.011 | 8.884

## 130. Re 16M Mach 0.00 (2)
BIGFOIL.COM POLAR EXPORT
PW2019 tip airfoil 3m
PW2019 tip airfoil 3m |  |  |  | Cl Max: | 1.74 | at alpha= | 18 | deg
XFOIL ncrit=9 |  |  |  | L/D Max: | 134.47 | at alpha= | 8.5 | deg
Re: | 16000000 |  |  | Cd Min: | 0.11177 | at alpha= | 20 | deg
Mach: | 0 |  |  | Cl=0 at alpha= | 0.078571 | deg
|  |  |  | @ Cl=0.1, Cd= | 0.0047487
|  |  |  | @ Cl=0.4, Cd= | 0.0044829
|  |  |  | @ Cl=0.6, Cd= | 0.0048557
alpha (deg) | Cl | Cd | Cm | Cl/Cd
-3 | -0.3452 | 0.00555 | 0.0151 | -62.1982
-2 | -0.2329 | 0.0054 | 0.0154 | -43.1296
-1.5 | -0.1769 | 0.00527 | 0.0155 | -33.5674
-1 | -0.121 | 0.00511 | 0.0157 | -23.6791
-0.5 | -0.0648 | 0.00505 | 0.0158 | -12.8317
0 | -0.0088 | 0.0049 | 0.016 | -1.7959
0.5 | 0.0472 | 0.00481 | 0.0161 | 9.8129
1.5 | 0.1592 | 0.00468 | 0.0163 | 34.0171
2 | 0.215 | 0.00466 | 0.0164 | 46.1373
2.5 | 0.2708 | 0.00463 | 0.0165 | 58.4881
3 | 0.3254 | 0.00446 | 0.0167 | 72.9596
3.5 | 0.3807 | 0.00449 | 0.0168 | 84.7884
4 | 0.4351 | 0.00447 | 0.0171 | 97.3378
4.5 | 0.4869 | 0.00439 | 0.018 | 110.9112
5 | 0.5424 | 0.00455 | 0.0182 | 119.2088
5.5 | 0.6027 | 0.00487 | 0.0171 | 123.7577
6 | 0.6647 | 0.00523 | 0.0157 | 127.0937
6.5 | 0.7254 | 0.00557 | 0.0145 | 130.2334
7 | 0.7873 | 0.00591 | 0.013 | 133.2149
7.5 | 0.8462 | 0.0063 | 0.0122 | 134.3175
8 | 0.8986 | 0.0067 | 0.0128 | 134.1194
8.5 | 0.9507 | 0.00707 | 0.0134 | 134.4696
9 | 1.0023 | 0.00762 | 0.0141 | 131.5354
9.5 | 1.0543 | 0.00806 | 0.0146 | 130.8065
10 | 1.1062 | 0.00853 | 0.0151 | 129.6835
10.5 | 1.1579 | 0.00904 | 0.0156 | 128.0863
11 | 1.2092 | 0.00957 | 0.0161 | 126.3532
11.5 | 1.2601 | 0.01014 | 0.0165 | 124.2702
12 | 1.3106 | 0.01076 | 0.017 | 121.803
12.5 | 1.3607 | 0.01142 | 0.0174 | 119.1506
13 | 1.4099 | 0.01217 | 0.0179 | 115.8505
13.5 | 1.4582 | 0.01301 | 0.0185 | 112.083
14.5 | 1.5465 | 0.01562 | 0.0202 | 99.0077
15 | 1.5888 | 0.01691 | 0.0211 | 93.9562
15.5 | 1.6293 | 0.01822 | 0.0222 | 89.4237
16 | 1.6679 | 0.01952 | 0.0235 | 85.4457
16.5 | 1.7008 | 0.02115 | 0.0251 | 80.4161
17 | 1.7253 | 0.02314 | 0.0275 | 74.5592
17.5 | 1.7374 | 0.02576 | 0.0297 | 67.4457
18 | 1.74 | 0.03081 | 0.0272 | 56.4752
18.5 | 1.7226 | 0.03952 | 0.0218 | 43.5881
19 | 1.6716 | 0.05494 | 0.0114 | 30.4259
19.5 | 1.5883 | 0.07565 | -0.0008 | 20.9954
20 | 1.4185 | 0.11177 | -0.0207 | 12.6912

## 131. Re 16M Mach 0.10 (1)
BIGFOIL.COM POLAR EXPORT
PW2019 tip airfoil 3m
PW2019 tip airfoil 3m |  |  |  | Cl Max: | 0.841 | at alpha= | 9.5 | deg
JavaFoil+Calcfoil stall+Eppler ext transition |  |  |  | L/D Max: | 103.598 | at alpha= | 7 | deg
Re: | 16000000 |  |  | Cd Min: | 0.00608 | at alpha= | 1.5 | deg
Mach: | 0.1 |  |  | Cl=0 at alpha= | 0.22881 | deg
|  |  |  | @ Cl=0.1, Cd= | 0.0061297
|  |  |  | @ Cl=0.4, Cd= | 0.0064521
|  |  |  | @ Cl=0.6, Cd= | 0.06297
alpha (deg) | Cl | Cd | Cm | Cl/Cd
-12 | -0.31 | 0.06659 | 0.011 | -4.649
-11.5 | -0.334 | 0.06167 | 0.012 | -5.422
-11 | -0.36 | 0.05741 | 0.012 | -6.266
-10.5 | -0.388 | 0.05031 | 0.013 | -7.716
-10 | -0.418 | 0.04293 | 0.013 | -9.738
-9.5 | -0.52 | 0.0095 | 0.018 | -54.748
-9 | -0.548 | 0.00908 | 0.018 | -60.326
-8.5 | -0.57 | 0.00872 | 0.018 | -65.333
-8 | -0.587 | 0.00842 | 0.018 | -69.663
-7.5 | -0.598 | 0.0082 | 0.018 | -72.903
-7 | -0.602 | 0.00795 | 0.019 | -75.745
-6.5 | -0.599 | 0.00787 | 0.019 | -76.099
-6 | -0.587 | 0.00764 | 0.019 | -76.807
-5.5 | -0.567 | 0.00754 | 0.019 | -75.211
-5 | -0.54 | 0.00743 | 0.019 | -72.645
-4.5 | -0.504 | 0.00729 | 0.019 | -69.164
-4 | -0.461 | 0.00717 | 0.019 | -64.269
-3.5 | -0.414 | 0.00705 | 0.019 | -58.703
-3 | -0.364 | 0.00694 | 0.019 | -52.377
-2.5 | -0.311 | 0.00687 | 0.019 | -45.234
-2 | -0.256 | 0.00681 | 0.019 | -37.562
-1.5 | -0.2 | 0.00672 | 0.019 | -29.722
-1 | -0.142 | 0.00646 | 0.019 | -22.039
-0.5 | -0.085 | 0.00646 | 0.018 | -13.102
0 | -0.027 | 0.00635 | 0.018 | -4.175
0.5 | 0.032 | 0.00617 | 0.018 | 5.136
1 | 0.09 | 0.00614 | 0.018 | 14.637
1.5 | 0.148 | 0.00608 | 0.018 | 24.334
2 | 0.206 | 0.00616 | 0.018 | 33.466
2.5 | 0.264 | 0.00621 | 0.018 | 42.539
3 | 0.322 | 0.00627 | 0.018 | 51.373
3.5 | 0.38 | 0.00641 | 0.018 | 59.257
4 | 0.437 | 0.00653 | 0.018 | 66.933
4.5 | 0.494 | 0.00682 | 0.018 | 72.417
5 | 0.55 | 0.00703 | 0.018 | 78.232
5.5 | 0.604 | 0.00723 | 0.017 | 83.539
6 | 0.655 | 0.00749 | 0.017 | 87.48
6.5 | 0.701 | 0.00769 | 0.017 | 91.152
7 | 0.743 | 0.00717 | 0.017 | 103.598
7.5 | 0.778 | 0.00765 | 0.017 | 101.66
8 | 0.806 | 0.00807 | 0.017 | 99.951
8.5 | 0.827 | 0.00854 | 0.016 | 96.804
9 | 0.838 | 0.00905 | 0.016 | 92.619
9.5 | 0.841 | 0.00961 | 0.016 | 87.566
10 | 0.836 | 0.01023 | 0.016 | 81.69
10.5 | 0.822 | 0.01099 | 0.016 | 74.82
11 | 0.801 | 0.01196 | 0.016 | 66.976
11.5 | 0.752 | 0.01173 | 0.015 | 64.137
12 | 0.703 | 0.01694 | 0.014 | 41.47
12.5 | 0.654 | 0.02288 | 0.014 | 28.584
13 | 0.607 | 0.02975 | 0.013 | 20.392
13.5 | 0.55 | 0.04571 | 0.012 | 12.027
14 | 0.507 | 0.05582 | 0.011 | 9.077
14.5 | 0.469 | 0.06297 | 0.011 | 7.445

## 132. Re 16M Mach 0.10 (2)
BIGFOIL.COM POLAR EXPORT
PW2019 tip airfoil 3m
PW2019 tip airfoil 3m |  |  |  | Cl Max: | 1.684 | at alpha= | 16.5 | deg
XFOIL ncrit=9 |  |  |  | L/D Max: | 134.332 | at alpha= | 8 | deg
Re: | 16000000 |  |  | Cd Min: | 0.12915 | at alpha= | 19.5 | deg
Mach: | 0.1 |  |  | Cl=0 at alpha= | 0.07806 | deg
|  |  |  | @ Cl=0.1, Cd= | 0.0047585
|  |  |  | @ Cl=0.4, Cd= | 0.0044838
|  |  |  | @ Cl=0.6, Cd= | 0.0048537
alpha (deg) | Cl | Cd | Cm | Cl/Cd
-3 | -0.3473 | 0.00556 | 0.015 | -62.464
-2.5 | -0.2907 | 0.0055 | 0.0152 | -52.8545
-2 | -0.2342 | 0.0054 | 0.0154 | -43.3704
-1.5 | -0.1778 | 0.00528 | 0.0156 | -33.6742
-1 | -0.1216 | 0.00511 | 0.0158 | -23.7965
-0.5 | -0.065 | 0.00505 | 0.0159 | -12.8713
0 | -0.0088 | 0.0049 | 0.0161 | -1.7959
1.5 | 0.1603 | 0.00468 | 0.0164 | 34.2521
2 | 0.2164 | 0.00466 | 0.0165 | 46.4378
2.5 | 0.2725 | 0.00463 | 0.0166 | 58.8553
3 | 0.3274 | 0.00446 | 0.0168 | 73.4081
3.5 | 0.3831 | 0.00449 | 0.0169 | 85.3229
4 | 0.4377 | 0.00447 | 0.0173 | 97.9195
4.5 | 0.4898 | 0.00439 | 0.0182 | 111.5718
5 | 0.5461 | 0.00457 | 0.0183 | 119.4967
5.5 | 0.6069 | 0.00489 | 0.0173 | 124.1104
6 | 0.6693 | 0.00526 | 0.0159 | 127.2433
6.5 | 0.7306 | 0.00561 | 0.0147 | 130.2317
7.5 | 0.8524 | 0.00635 | 0.0125 | 134.2362
8 | 0.9054 | 0.00674 | 0.0132 | 134.3323
8.5 | 0.958 | 0.00716 | 0.0139 | 133.7989
9 | 1.0102 | 0.0077 | 0.0147 | 131.1948
9.5 | 1.0629 | 0.00816 | 0.0153 | 130.2574
10 | 1.1155 | 0.00866 | 0.0159 | 128.8106
10.5 | 1.1679 | 0.00919 | 0.0165 | 127.0838
11 | 1.2199 | 0.00976 | 0.0171 | 124.9898
11.5 | 1.2715 | 0.01037 | 0.0177 | 122.6133
12 | 1.3227 | 0.01104 | 0.0183 | 119.8098
12.5 | 1.3732 | 0.0118 | 0.0189 | 116.3729
13 | 1.4225 | 0.01272 | 0.0196 | 111.8318
13.5 | 1.4677 | 0.01423 | 0.0207 | 103.1413
14 | 1.5131 | 0.01551 | 0.0217 | 97.5564
14.5 | 1.5564 | 0.01691 | 0.0228 | 92.0402
15 | 1.5948 | 0.0187 | 0.0243 | 85.2834
15.5 | 1.6296 | 0.02057 | 0.0261 | 79.2222
16 | 1.6636 | 0.02216 | 0.0278 | 75.0722
16.5 | 1.684 | 0.02454 | 0.0305 | 68.6227
17 | 1.6826 | 0.02946 | 0.0295 | 57.1147
17.5 | 1.6707 | 0.03739 | 0.0244 | 44.6831
18 | 1.6324 | 0.051 | 0.0146 | 32.0078
18.5 | 1.5337 | 0.07463 | -0.0002 | 20.5507
19 | 1.4031 | 0.10377 | -0.0165 | 13.5212
19.5 | 1.3027 | 0.12915 | -0.0298 | 10.0867

## 133. Re 16M Mach 0.25 (1)
BIGFOIL.COM POLAR EXPORT
PW2019 tip airfoil 3m
PW2019 tip airfoil 3m |  |  |  | Cl Max: | 0.809 | at alpha= | 8.5 | deg
JavaFoil+Calcfoil stall+Eppler ext transition |  |  |  | L/D Max: | 100.952 | at alpha= | 7 | deg
Re: | 16000000 |  |  | Cd Min: | 0.00613 | at alpha= | 1.5 | deg
Mach: | 0.25 |  |  | Cl=0 at alpha= | 0.225 | deg
|  |  |  | @ Cl=0.1, Cd= | 0.06808
|  |  |  | @ Cl=0.4, Cd= | 0.06808
|  |  |  | @ Cl=0.6, Cd= | 0.06808
alpha (deg) | Cl | Cd | Cm | Cl/Cd
-11 | -0.064 | 0.06412 | 0.011 | -0.995
-10.5 | -0.061 | 0.0593 | 0.011 | -1.032
-10 | -0.089 | 0.0542 | 0.012 | -1.645
-9.5 | -0.19 | 0.04946 | 0.012 | -3.84
-9 | -0.27 | 0.02888 | 0.015 | -9.363
-8.5 | -0.377 | 0.00943 | 0.019 | -39.973
-8 | -0.436 | 0.00878 | 0.019 | -49.719
-7.5 | -0.486 | 0.00846 | 0.019 | -57.384
-7 | -0.523 | 0.00823 | 0.019 | -63.515
-6.5 | -0.547 | 0.00805 | 0.019 | -67.93
-6 | -0.556 | 0.00786 | 0.019 | -70.741
-5.5 | -0.552 | 0.00772 | 0.019 | -71.515
-5 | -0.536 | 0.00758 | 0.019 | -70.628
-4.5 | -0.507 | 0.0074 | 0.019 | -68.444
-4 | -0.467 | 0.00726 | 0.019 | -64.37
-3.5 | -0.422 | 0.00717 | 0.019 | -58.811
-3 | -0.372 | 0.00703 | 0.019 | -52.908
-2.5 | -0.318 | 0.00696 | 0.019 | -45.742
-2 | -0.263 | 0.00687 | 0.019 | -38.203
-1.5 | -0.205 | 0.00677 | 0.019 | -30.283
-1 | -0.146 | 0.00651 | 0.019 | -22.457
-0.5 | -0.087 | 0.0065 | 0.019 | -13.369
0 | -0.027 | 0.00646 | 0.019 | -4.218
0.5 | 0.033 | 0.00622 | 0.019 | 5.23
1 | 0.092 | 0.00618 | 0.019 | 14.94
1.5 | 0.152 | 0.00613 | 0.019 | 24.804
2 | 0.212 | 0.00621 | 0.019 | 34.121
2.5 | 0.271 | 0.00627 | 0.019 | 43.264
3 | 0.331 | 0.00633 | 0.018 | 52.254
3.5 | 0.39 | 0.00644 | 0.018 | 60.614
4 | 0.449 | 0.00663 | 0.018 | 67.755
4.5 | 0.507 | 0.00693 | 0.018 | 73.164
5 | 0.564 | 0.00715 | 0.018 | 78.871
5.5 | 0.619 | 0.00737 | 0.018 | 84.04
6 | 0.67 | 0.00768 | 0.018 | 87.355
6.5 | 0.716 | 0.00794 | 0.018 | 90.167
7 | 0.754 | 0.00747 | 0.017 | 100.952
7.5 | 0.784 | 0.00801 | 0.017 | 97.807
8 | 0.803 | 0.0085 | 0.017 | 94.427
8.5 | 0.809 | 0.00906 | 0.017 | 89.273
9 | 0.801 | 0.00967 | 0.017 | 82.806
9.5 | 0.778 | 0.01041 | 0.017 | 74.751
10 | 0.741 | 0.01133 | 0.016 | 65.399
10.5 | 0.676 | 0.01177 | 0.016 | 57.413
11 | 0.593 | 0.01579 | 0.015 | 37.548
11.5 | 0.507 | 0.0225 | 0.014 | 22.534
12 | 0.41 | 0.0373 | 0.013 | 11.005
12.5 | 0.324 | 0.04495 | 0.012 | 7.21
13 | 0.227 | 0.05915 | 0.011 | 3.84
13.5 | 0.078 | 0.06808 | 0.011 | 1.141

## 134. Re 16M Mach 0.25 (2)
BIGFOIL.COM POLAR EXPORT
PW2019 tip airfoil 3m
PW2019 tip airfoil 3m |  |  |  | Cl Max: | 1.4328 | at alpha= | 13 | deg
XFOIL ncrit=9 |  |  |  | L/D Max: | 134.048 | at alpha= | 7.5 | deg
Re: | 16000000 |  |  | Cd Min: | 0.16855 | at alpha= | 18 | deg
Mach: | 0.25 |  |  | Cl=0 at alpha= | 0.071429 | deg
|  |  |  | @ Cl=0.1, Cd= | 0.0047248
|  |  |  | @ Cl=0.4, Cd= | 0.0044873
|  |  |  | @ Cl=0.6, Cd= | 0.0048396
alpha (deg) | Cl | Cd | Cm | Cl/Cd
0 | -0.0083 | 0.00492 | 0.0164 | -1.687
0.5 | 0.0498 | 0.00482 | 0.0166 | 10.332
1 | 0.1078 | 0.00471 | 0.0167 | 22.8875
1.5 | 0.166 | 0.00469 | 0.0168 | 35.3945
2 | 0.224 | 0.00466 | 0.0169 | 48.0687
2.5 | 0.2818 | 0.00463 | 0.0171 | 60.8639
3 | 0.3386 | 0.00447 | 0.0174 | 75.7494
3.5 | 0.3962 | 0.00449 | 0.0176 | 88.2405
4 | 0.4526 | 0.00445 | 0.0181 | 101.7079
4.5 | 0.5056 | 0.00439 | 0.0194 | 115.1708
5 | 0.5666 | 0.00464 | 0.0191 | 122.1121
5.5 | 0.6302 | 0.00502 | 0.0182 | 125.5378
6 | 0.6953 | 0.00539 | 0.017 | 128.9981
6.5 | 0.7599 | 0.00576 | 0.016 | 131.9271
7.5 | 0.8874 | 0.00662 | 0.0146 | 134.0483
8 | 0.9436 | 0.00709 | 0.0157 | 133.0889
8.5 | 0.9996 | 0.00766 | 0.0169 | 130.4961
9 | 1.0554 | 0.00823 | 0.0182 | 128.2382
9.5 | 1.1118 | 0.00883 | 0.0194 | 125.9117
10 | 1.1683 | 0.00949 | 0.0206 | 123.1085
10.5 | 1.2246 | 0.01026 | 0.0219 | 119.3567
11 | 1.2802 | 0.01118 | 0.0234 | 114.5081
11.5 | 1.3339 | 0.01247 | 0.025 | 106.9687
12 | 1.3831 | 0.01444 | 0.027 | 95.7825
12.5 | 1.4203 | 0.01787 | 0.0297 | 79.4796
13 | 1.4328 | 0.0235 | 0.0326 | 60.9702
13.5 | 1.4161 | 0.03078 | 0.0322 | 46.0071
14 | 1.3843 | 0.04381 | 0.0198 | 31.5978
14.5 | 1.3573 | 0.05811 | 0.0086 | 23.3574
15 | 1.3134 | 0.07328 | -0.0007 | 17.923
15.5 | 1.283 | 0.08583 | -0.0074 | 14.9482
16 | 1.2275 | 0.10256 | -0.0166 | 11.9686
16.5 | 1.1892 | 0.11713 | -0.0241 | 10.1528
17 | 1.1248 | 0.13697 | -0.0346 | 8.212
17.5 | 1.089 | 0.15182 | -0.0418 | 7.173
18 | 1.0445 | 0.16855 | -0.0494 | 6.197

## 135. Re 16M Mach 0.50 (1)
BIGFOIL.COM POLAR EXPORT
PW2019 tip airfoil 3m
PW2019 tip airfoil 3m |  |  |  | Cl Max: | 1.056 | at alpha= | 20 | deg
JavaFoil+Calcfoil stall+Eppler ext transition |  |  |  | L/D Max: | 87.434 | at alpha= | 6.5 | deg
Re: | 16000000 |  |  | Cd Min: | 0.00634 | at alpha= | 1.5 | deg
Mach: | 0.5 |  |  | Cl=0 at alpha= | 0.22727 | deg
|  |  |  | @ Cl=0.1, Cd= | 0.0063918
|  |  |  | @ Cl=0.4, Cd= | 0.0067227
|  |  |  | @ Cl=0.6, Cd= | 0.064903
alpha (deg) | Cl | Cd | Cm | Cl/Cd
-20 | -1.068 | 0.17144 | 0.01 | -6.227
-19.5 | -1.042 | 0.16458 | 0.01 | -6.333
-19 | -1.017 | 0.16256 | 0.011 | -6.256
-18.5 | -0.994 | 0.14319 | 0.011 | -6.942
-18 | -0.968 | 0.1384 | 0.011 | -6.991
-17.5 | -0.941 | 0.13353 | 0.011 | -7.049
-17 | -0.915 | 0.13102 | 0.011 | -6.981
-16.5 | -0.888 | 0.12665 | 0.011 | -7.012
-16 | -0.862 | 0.12124 | 0.011 | -7.107
-15.5 | -0.836 | 0.1118 | 0.011 | -7.478
-15 | -0.811 | 0.10851 | 0.011 | -7.476
-14.5 | -0.787 | 0.09925 | 0.011 | -7.926
-14 | -0.76 | 0.09425 | 0.011 | -8.066
-13.5 | -0.733 | 0.09089 | 0.011 | -8.064
-13 | -0.706 | 0.08732 | 0.011 | -8.085
-12.5 | -0.68 | 0.08035 | 0.011 | -8.469
-12 | -0.655 | 0.07499 | 0.012 | -8.73
-11.5 | -0.627 | 0.07915 | 0.011 | -7.922
-11 | -0.601 | 0.07334 | 0.011 | -8.193
-10.5 | -0.576 | 0.06588 | 0.012 | -8.744
-10 | -0.552 | 0.05931 | 0.012 | -9.306
-9.5 | -0.53 | 0.05204 | 0.013 | -10.181
-9 | -0.493 | 0.06298 | 0.01 | -7.827
-8.5 | -0.469 | 0.05359 | 0.012 | -8.757
-8 | -0.448 | 0.0452 | 0.013 | -9.916
-7.5 | -0.513 | 0.00938 | 0.021 | -54.665
-7 | -0.42 | 0.02463 | 0.017 | -17.07
-6.5 | -0.363 | 0.04192 | 0.012 | -8.657
-6 | -0.414 | 0.00868 | 0.021 | -47.704
-5.5 | -0.381 | 0.00835 | 0.021 | -45.648
-5 | -0.348 | 0.00829 | 0.021 | -41.961
-4.5 | -0.315 | 0.00809 | 0.021 | -38.899
-4 | -0.282 | 0.00782 | 0.021 | -36.031
-3.5 | -0.423 | 0.00763 | 0.021 | -55.421
-3 | -0.397 | 0.00743 | 0.021 | -53.393
-2.5 | -0.348 | 0.00729 | 0.021 | -47.784
-2 | -0.291 | 0.00719 | 0.021 | -40.458
-1.5 | -0.228 | 0.00708 | 0.021 | -32.245
-1 | -0.163 | 0.00674 | 0.021 | -24.244
-0.5 | -0.097 | 0.00671 | 0.021 | -14.486
0 | -0.03 | 0.00667 | 0.021 | -4.568
0.5 | 0.036 | 0.00643 | 0.021 | 5.662
1 | 0.103 | 0.00639 | 0.021 | 16.165
1.5 | 0.17 | 0.00634 | 0.021 | 26.812
2 | 0.237 | 0.00645 | 0.021 | 36.689
2.5 | 0.303 | 0.00654 | 0.021 | 46.355
3 | 0.37 | 0.00665 | 0.021 | 55.622
3.5 | 0.436 | 0.00681 | 0.021 | 63.991
4 | 0.501 | 0.00709 | 0.02 | 70.656
4.5 | 0.565 | 0.00744 | 0.02 | 75.985
5 | 0.626 | 0.00783 | 0.02 | 80.027
5.5 | 0.683 | 0.0082 | 0.02 | 83.249
6 | 0.727 | 0.00864 | 0.02 | 84.181
6.5 | 0.743 | 0.0085 | 0.02 | 87.434
7 | 0.66 | 0.00952 | 0.019 | 69.297
7.5 | 0.485 | 0.01034 | 0.019 | 46.845
8 | 0.518 | 0.01096 | 0.019 | 47.243
8.5 | 0.513 | 0.01726 | 0.017 | 29.706
9 | 0.564 | 0.01263 | 0.018 | 44.613
9.5 | 0.561 | 0.0236 | 0.016 | 23.774
10 | 0.526 | 0.06569 | 0.01 | 8.001
10.5 | 0.604 | 0.03334 | 0.015 | 18.119
11 | 0.596 | 0.05924 | 0.013 | 10.059
11.5 | 0.608 | 0.07623 | 0.01 | 7.979
12 | 0.647 | 0.06691 | 0.012 | 9.666
12.5 | 0.663 | 0.07979 | 0.01 | 8.316
13 | 0.694 | 0.08174 | 0.011 | 8.492
13.5 | 0.723 | 0.08453 | 0.011 | 8.559
14 | 0.741 | 0.1009 | 0.01 | 7.339
14.5 | 0.771 | 0.09493 | 0.01 | 8.121
15 | 0.798 | 0.10231 | 0.01 | 7.797
15.5 | 0.827 | 0.10489 | 0.01 | 7.887
16 | 0.854 | 0.11118 | 0.01 | 7.678
16.5 | 0.87 | 0.1344 | 0.009 | 6.474
17 | 0.898 | 0.13774 | 0.009 | 6.518
17.5 | 0.925 | 0.14361 | 0.009 | 6.439
18 | 0.953 | 0.14855 | 0.009 | 6.414
18.5 | 0.98 | 0.15348 | 0.009 | 6.383
19 | 1.002 | 0.17044 | 0.008 | 5.881
19.5 | 1.029 | 0.18009 | 0.008 | 5.715
20 | 1.056 | 0.18578 | 0.008 | 5.682

## 136. Re 16M Mach 0.50 (2)
BIGFOIL.COM POLAR EXPORT
PW2019 tip airfoil 3m
PW2019 tip airfoil 3m |  |  |  | Cl Max: | 1.0359 | at alpha= | 7 | deg
XFOIL ncrit=9 |  |  |  | L/D Max: | 140.939 | at alpha= | 7 | deg
Re: | 16000000 |  |  | Cd Min: | 0.31627 | at alpha= | -20 | deg
Mach: | 0.5 |  |  | Cl=0 at alpha= | 0.044629 | deg
|  |  |  | @ Cl=0.1, Cd= | 0.0048076
|  |  |  | @ Cl=0.4, Cd= | 0.0045263
|  |  |  | @ Cl=0.6, Cd= | 0.004698
alpha (deg) | Cl | Cd | Cm | Cl/Cd
-20 | -1.1075 | 0.31627 | 0.1661 | -3.5018
-19.5 | -1.0845 | 0.30724 | 0.1604 | -3.5298
-19 | -1.0615 | 0.29823 | 0.1548 | -3.5593
-18.5 | -1.0382 | 0.28923 | 0.1491 | -3.5895
-18 | -1.0151 | 0.28022 | 0.1436 | -3.6225
-17.5 | -0.9917 | 0.27104 | 0.1381 | -3.6589
-17 | -0.9687 | 0.26175 | 0.1325 | -3.7009
-16.5 | -0.9463 | 0.25211 | 0.1269 | -3.7535
-16 | -0.9237 | 0.24176 | 0.1213 | -3.8207
-15.5 | -0.9011 | 0.2322 | 0.1159 | -3.8807
-15 | -0.8784 | 0.22306 | 0.1106 | -3.938
-14.5 | -0.856 | 0.21372 | 0.1052 | -4.0052
-14 | -0.8332 | 0.20545 | 0.1002 | -4.0555
-13.5 | -0.8106 | 0.19705 | 0.0952 | -4.1137
-13 | -0.7878 | 0.18825 | 0.0904 | -4.1849
-12.5 | -0.7666 | 0.17913 | 0.0853 | -4.2796
-12 | -0.7462 | 0.16985 | 0.0803 | -4.3933
-11.5 | -0.7268 | 0.16059 | 0.0752 | -4.5258
-11 | -0.7084 | 0.15129 | 0.0702 | -4.6824
-10.5 | -0.6946 | 0.14275 | 0.0664 | -4.8658
-10 | -0.6792 | 0.13333 | 0.0613 | -5.0941
-9.5 | -0.6702 | 0.12269 | 0.0555 | -5.4625
-9 | -0.6693 | 0.10989 | 0.0489 | -6.0906
-8.5 | -0.6619 | 0.10025 | 0.0435 | -6.6025
-8 | -0.6567 | 0.09089 | 0.0381 | -7.2252
-7.5 | -0.655 | 0.08176 | 0.0329 | -8.0113
-7 | -0.6578 | 0.07335 | 0.028 | -8.968
-6.5 | -0.6723 | 0.06483 | 0.0216 | -10.3702
-6 | -0.6652 | 0.05355 | 0.0117 | -12.422
-5.5 | -0.6483 | 0.04172 | 0.0053 | -15.5393
-5 | -0.6203 | 0.03038 | 0.0029 | -20.418
-4.5 | -0.58 | 0.02095 | 0.0038 | -27.685
-3.5 | -0.4788 | 0.00706 | 0.0109 | -67.8187
-3 | -0.4111 | 0.006 | 0.0132 | -68.5167
-2.5 | -0.3421 | 0.00568 | 0.0146 | -60.2289
-1.5 | -0.2057 | 0.00542 | 0.0163 | -37.952
-1 | -0.1388 | 0.00524 | 0.017 | -26.4885
-0.5 | -0.0722 | 0.0051 | 0.0175 | -14.1569
0 | -0.0059 | 0.00498 | 0.0178 | -1.1847
0.5 | 0.0602 | 0.00488 | 0.0182 | 12.3361
1 | 0.1262 | 0.00476 | 0.0185 | 26.5126
1.5 | 0.1924 | 0.00473 | 0.0187 | 40.6765
2 | 0.2585 | 0.00469 | 0.0191 | 55.1173
2.5 | 0.3242 | 0.00461 | 0.0195 | 70.3254
3 | 0.3896 | 0.00452 | 0.0201 | 86.1947
3.5 | 0.456 | 0.00456 | 0.0208 | 100
4 | 0.5197 | 0.00448 | 0.0223 | 116.0045
4.5 | 0.5837 | 0.00461 | 0.0242 | 126.6161
5 | 0.6596 | 0.00502 | 0.024 | 131.3944
5.5 | 0.7394 | 0.00553 | 0.0233 | 133.7071
6 | 0.8195 | 0.006 | 0.0234 | 136.5833
6.5 | 0.9021 | 0.00661 | 0.0237 | 136.475
7 | 1.0359 | 0.00735 | 0.0322 | 140.9388
8.5 | 1.0198 | 0.03282 | 0.027 | 31.0725
9 | 1.0021 | 0.04765 | 0.0096 | 21.0304
9.5 | 0.9764 | 0.06082 | 0.0002 | 16.0539
10 | 0.9532 | 0.07264 | -0.0068 | 13.1222
10.5 | 0.9318 | 0.08421 | -0.0131 | 11.0652
11 | 0.9142 | 0.09543 | -0.019 | 9.5798
11.5 | 0.8961 | 0.10723 | -0.0251 | 8.3568
12 | 0.8855 | 0.11838 | -0.0306 | 7.4801

## 137. Re 18M Mach 0.00 (1)
BIGFOIL.COM POLAR EXPORT
PW2019 tip airfoil 3m
PW2019 tip airfoil 3m |  |  |  | Cl Max: | 0.848 | at alpha= | 9.5 | deg
JavaFoil+Calcfoil stall+Eppler ext transition |  |  |  | L/D Max: | 102.804 | at alpha= | 8 | deg
Re: | 18000000 |  |  | Cd Min: | 0.00611 | at alpha= | 2 | deg
Mach: | 0 |  |  | Cl=0 at alpha= | 0.22414 | deg
|  |  |  | @ Cl=0.1, Cd= | 0.00612
|  |  |  | @ Cl=0.4, Cd= | 0.0064063
|  |  |  | @ Cl=0.6, Cd= | 0.05557
alpha (deg) | Cl | Cd | Cm | Cl/Cd
-12.5 | -0.328 | 0.07141 | 0.011 | -4.587
-12 | -0.349 | 0.06628 | 0.011 | -5.271
-11.5 | -0.372 | 0.06085 | 0.012 | -6.119
-11 | -0.399 | 0.05196 | 0.013 | -7.685
-10.5 | -0.434 | 0.03862 | 0.014 | -11.229
-10 | -0.496 | 0.01578 | 0.017 | -31.417
-9.5 | -0.553 | 0.00927 | 0.018 | -59.611
-9 | -0.574 | 0.00882 | 0.018 | -65.044
-8.5 | -0.591 | 0.00852 | 0.018 | -69.39
-8 | -0.604 | 0.00826 | 0.018 | -73.122
-7.5 | -0.611 | 0.0081 | 0.018 | -75.378
-7 | -0.611 | 0.00785 | 0.018 | -77.834
-6.5 | -0.605 | 0.0077 | 0.018 | -78.552
-6 | -0.59 | 0.00758 | 0.018 | -77.922
-5.5 | -0.569 | 0.00745 | 0.019 | -76.368
-5 | -0.539 | 0.00733 | 0.019 | -73.597
-4.5 | -0.503 | 0.00718 | 0.019 | -70.054
-4 | -0.46 | 0.00706 | 0.019 | -65.122
-3.5 | -0.413 | 0.00695 | 0.019 | -59.37
-3 | -0.362 | 0.00685 | 0.019 | -52.894
-2.5 | -0.309 | 0.00678 | 0.019 | -45.639
-2 | -0.255 | 0.00673 | 0.019 | -37.853
-1.5 | -0.199 | 0.00644 | 0.018 | -30.83
-1 | -0.142 | 0.00639 | 0.018 | -22.183
-0.5 | -0.084 | 0.00639 | 0.018 | -13.176
0 | -0.026 | 0.00634 | 0.018 | -4.166
0.5 | 0.032 | 0.00613 | 0.018 | 5.141
1 | 0.089 | 0.00612 | 0.018 | 14.612
1.5 | 0.147 | 0.00612 | 0.018 | 24.079
2 | 0.205 | 0.00611 | 0.018 | 33.589
2.5 | 0.263 | 0.00619 | 0.018 | 42.439
3 | 0.32 | 0.00622 | 0.018 | 51.484
3.5 | 0.378 | 0.00636 | 0.018 | 59.4
4 | 0.435 | 0.00648 | 0.018 | 67.154
4.5 | 0.492 | 0.00676 | 0.018 | 72.696
5 | 0.547 | 0.00701 | 0.017 | 77.985
5.5 | 0.601 | 0.00723 | 0.017 | 83.166
6 | 0.652 | 0.00748 | 0.017 | 87.126
6.5 | 0.699 | 0.00773 | 0.017 | 90.423
7 | 0.741 | 0.00798 | 0.017 | 92.833
7.5 | 0.777 | 0.00801 | 0.017 | 97.013
8 | 0.806 | 0.00784 | 0.017 | 102.804
8.5 | 0.828 | 0.00829 | 0.016 | 99.841
9 | 0.842 | 0.00878 | 0.016 | 95.974
9.5 | 0.848 | 0.00929 | 0.016 | 91.291
10 | 0.846 | 0.00988 | 0.016 | 85.675
10.5 | 0.837 | 0.01056 | 0.016 | 79.268
11 | 0.821 | 0.01135 | 0.015 | 72.316
11.5 | 0.786 | 0.01186 | 0.015 | 66.313
12 | 0.741 | 0.01447 | 0.014 | 51.186
12.5 | 0.697 | 0.0189 | 0.014 | 36.892
13 | 0.656 | 0.02366 | 0.013 | 27.715
13.5 | 0.602 | 0.03663 | 0.012 | 16.433
14 | 0.558 | 0.04806 | 0.012 | 11.605
14.5 | 0.521 | 0.05557 | 0.011 | 9.38

## 138. Re 18M Mach 0.00 (2)
BIGFOIL.COM POLAR EXPORT
PW2019 tip airfoil 3m
PW2019 tip airfoil 3m |  |  |  | Cl Max: | 1.766 | at alpha= | 18 | deg
XFOIL ncrit=9 |  |  |  | L/D Max: | 137.118 | at alpha= | 8.5 | deg
Re: | 18000000 |  |  | Cd Min: | 0.09228 | at alpha= | 20 | deg
Mach: | 0 |  |  | Cl=0 at alpha= | 0.080214 | deg
|  |  |  | @ Cl=0.1, Cd= | 0.0046944
|  |  |  | @ Cl=0.4, Cd= | 0.0045326
|  |  |  | @ Cl=0.6, Cd= | 0.0047857
alpha (deg) | Cl | Cd | Cm | Cl/Cd
-18 | -1.7066 | 0.03682 | -0.0177 | -46.3498
-17.5 | -1.7408 | 0.03249 | -0.01 | -53.5796
-17 | -1.7297 | 0.02893 | -0.0067 | -59.7891
-16.5 | -1.7053 | 0.02604 | -0.0043 | -65.4877
-16 | -1.6736 | 0.02359 | -0.0023 | -70.9453
-15.5 | -1.637 | 0.02148 | -0.0007 | -76.2104
-15 | -1.5969 | 0.01965 | 0.0008 | -81.2672
-14.5 | -1.5543 | 0.01803 | 0.0021 | -86.2063
-14 | -1.5095 | 0.01661 | 0.0033 | -90.879
-13.5 | -1.4631 | 0.01533 | 0.0043 | -95.4403
-13 | -1.4154 | 0.01418 | 0.0053 | -99.8166
-12.5 | -1.3681 | 0.01279 | 0.0064 | -106.9664
-12 | -1.3179 | 0.01192 | 0.0071 | -110.5621
-11.5 | -1.2667 | 0.0112 | 0.0078 | -113.0982
-11 | -1.2148 | 0.01056 | 0.0084 | -115.0379
-10.5 | -1.1622 | 0.01 | 0.009 | -116.22
-10 | -1.1092 | 0.0095 | 0.0095 | -116.7579
-9.5 | -1.0557 | 0.00903 | 0.01 | -116.9103
-9 | -1.005 | 0.00894 | 0.0111 | -112.4161
-8.5 | -0.951 | 0.00864 | 0.0115 | -110.0694
-8 | -0.8966 | 0.00835 | 0.0118 | -107.3772
-7.5 | -0.8421 | 0.00804 | 0.0122 | -104.7388
-7 | -0.7873 | 0.00774 | 0.0125 | -101.7183
-6.5 | -0.7325 | 0.00743 | 0.0129 | -98.5868
-6 | -0.6776 | 0.00711 | 0.0132 | -95.3024
-5.5 | -0.6225 | 0.00681 | 0.0135 | -91.4097
-5 | -0.5677 | 0.00641 | 0.0139 | -88.5647
-4.5 | -0.5126 | 0.00606 | 0.0143 | -84.5875
-3 | -0.3456 | 0.00549 | 0.0151 | -62.9508
-2.5 | -0.2895 | 0.00542 | 0.0152 | -53.4133
-2 | -0.2333 | 0.00533 | 0.0154 | -43.7711
-1.5 | -0.1772 | 0.00521 | 0.0156 | -34.0115
-1 | -0.1212 | 0.00508 | 0.0158 | -23.8583
-0.5 | -0.065 | 0.00499 | 0.0159 | -13.0261
0 | -0.009 | 0.00488 | 0.016 | -1.8443
0.5 | 0.0471 | 0.00477 | 0.0161 | 9.8742
1 | 0.1031 | 0.00469 | 0.0162 | 21.9829
1.5 | 0.1592 | 0.00465 | 0.0163 | 34.2366
2 | 0.2151 | 0.00464 | 0.0164 | 46.3578
2.5 | 0.2712 | 0.00468 | 0.0164 | 57.9487
3 | 0.3259 | 0.00451 | 0.0166 | 72.2616
4.5 | 0.49 | 0.00456 | 0.0173 | 107.4561
5 | 0.5418 | 0.00456 | 0.0183 | 118.8158
5.5 | 0.599 | 0.00478 | 0.018 | 125.3138
6 | 0.6604 | 0.00513 | 0.0167 | 128.7329
6.5 | 0.7212 | 0.00546 | 0.0155 | 132.0879
7 | 0.7818 | 0.0058 | 0.0143 | 134.7931
8 | 0.8994 | 0.00656 | 0.0126 | 137.1037
8.5 | 0.9516 | 0.00694 | 0.0133 | 137.1182
9.5 | 1.0551 | 0.00786 | 0.0145 | 134.2366
10 | 1.1071 | 0.00832 | 0.015 | 133.0649
10.5 | 1.1589 | 0.00881 | 0.0155 | 131.5437
11 | 1.2103 | 0.00933 | 0.016 | 129.7213
11.5 | 1.2613 | 0.00988 | 0.0164 | 127.6619
12 | 1.3119 | 0.01048 | 0.0169 | 125.1813
12.5 | 1.362 | 0.01114 | 0.0173 | 122.2621
13 | 1.4114 | 0.01187 | 0.0178 | 118.9048
13.5 | 1.4596 | 0.01272 | 0.0184 | 114.7484
14.5 | 1.55 | 0.01507 | 0.0199 | 102.8534
15 | 1.5935 | 0.01624 | 0.0208 | 98.1219
15.5 | 1.6352 | 0.01746 | 0.0218 | 93.6541
16 | 1.6748 | 0.01873 | 0.023 | 89.418
16.5 | 1.7099 | 0.02025 | 0.0245 | 84.4395
17 | 1.7385 | 0.02203 | 0.0266 | 78.9151
17.5 | 1.7547 | 0.02406 | 0.0299 | 72.9302
18 | 1.766 | 0.02791 | 0.0286 | 63.2748
18.5 | 1.7586 | 0.03455 | 0.025 | 50.9001
19 | 1.7296 | 0.04558 | 0.0178 | 37.9465
19.5 | 1.6731 | 0.06196 | 0.0074 | 27.0029
20 | 1.5303 | 0.09228 | -0.0098 | 16.5832

## 139. Re 18M Mach 0.10 (1)
BIGFOIL.COM POLAR EXPORT
PW2019 tip airfoil 3m
PW2019 tip airfoil 3m |  |  |  | Cl Max: | 0.841 | at alpha= | 9.5 | deg
JavaFoil+Calcfoil stall+Eppler ext transition |  |  |  | L/D Max: | 101.897 | at alpha= | 8 | deg
Re: | 18000000 |  |  | Cd Min: | 0.00612 | at alpha= | 1.5 | deg
Mach: | 0.1 |  |  | Cl=0 at alpha= | 0.22881 | deg
|  |  |  | @ Cl=0.1, Cd= | 0.0061283
|  |  |  | @ Cl=0.4, Cd= | 0.0064121
|  |  |  | @ Cl=0.6, Cd= | 0.0602
alpha (deg) | Cl | Cd | Cm | Cl/Cd
-12 | -0.309 | 0.06795 | 0.011 | -4.544
-11.5 | -0.334 | 0.06282 | 0.011 | -5.31
-11 | -0.361 | 0.0553 | 0.012 | -6.534
-10.5 | -0.392 | 0.04647 | 0.013 | -8.436
-10 | -0.43 | 0.03364 | 0.015 | -12.78
-9.5 | -0.522 | 0.00951 | 0.018 | -54.913
-9 | -0.548 | 0.0089 | 0.018 | -61.568
-8.5 | -0.57 | 0.00859 | 0.018 | -66.323
-8 | -0.587 | 0.0083 | 0.018 | -70.732
-7.5 | -0.598 | 0.00816 | 0.018 | -73.292
-7 | -0.602 | 0.00791 | 0.019 | -76.146
-6.5 | -0.599 | 0.00772 | 0.019 | -77.577
-6 | -0.587 | 0.00763 | 0.019 | -76.963
-5.5 | -0.567 | 0.00748 | 0.019 | -75.863
-5 | -0.54 | 0.00736 | 0.019 | -73.333
-4.5 | -0.504 | 0.0072 | 0.019 | -69.96
-4 | -0.461 | 0.00708 | 0.019 | -65.132
-3.5 | -0.414 | 0.00697 | 0.019 | -59.445
-3 | -0.364 | 0.00687 | 0.019 | -52.982
-2.5 | -0.311 | 0.00679 | 0.019 | -45.765
-2 | -0.256 | 0.00674 | 0.019 | -37.975
-1.5 | -0.2 | 0.00663 | 0.019 | -30.1
-1 | -0.142 | 0.0064 | 0.019 | -22.254
-0.5 | -0.085 | 0.0064 | 0.018 | -13.223
0 | -0.027 | 0.00634 | 0.018 | -4.182
0.5 | 0.032 | 0.00614 | 0.018 | 5.161
1 | 0.09 | 0.00613 | 0.018 | 14.656
1.5 | 0.148 | 0.00612 | 0.018 | 24.172
2 | 0.206 | 0.00612 | 0.018 | 33.703
2.5 | 0.264 | 0.0062 | 0.018 | 42.6
3 | 0.322 | 0.00624 | 0.018 | 51.64
3.5 | 0.38 | 0.00637 | 0.018 | 59.604
4 | 0.437 | 0.00649 | 0.018 | 67.347
4.5 | 0.494 | 0.00678 | 0.018 | 72.838
5 | 0.55 | 0.00704 | 0.018 | 78.094
5.5 | 0.604 | 0.00725 | 0.017 | 83.245
6 | 0.655 | 0.00752 | 0.017 | 87.125
6.5 | 0.701 | 0.00776 | 0.017 | 90.349
7 | 0.743 | 0.00796 | 0.017 | 93.359
7.5 | 0.778 | 0.00811 | 0.017 | 95.97
8 | 0.806 | 0.00791 | 0.017 | 101.897
8.5 | 0.827 | 0.00837 | 0.016 | 98.721
9 | 0.838 | 0.00887 | 0.016 | 94.494
9.5 | 0.841 | 0.00941 | 0.016 | 89.397
10 | 0.836 | 0.01003 | 0.016 | 83.344
10.5 | 0.822 | 0.01073 | 0.016 | 76.587
11 | 0.801 | 0.01163 | 0.016 | 68.872
11.5 | 0.756 | 0.01182 | 0.015 | 63.974
12 | 0.706 | 0.01595 | 0.014 | 44.25
12.5 | 0.658 | 0.02124 | 0.014 | 30.968
13 | 0.611 | 0.02726 | 0.013 | 22.413
13.5 | 0.554 | 0.0424 | 0.012 | 13.06
14 | 0.509 | 0.05297 | 0.011 | 9.614
14.5 | 0.471 | 0.0602 | 0.011 | 7.824

## 140. Re 18M Mach 0.10 (2)
BIGFOIL.COM POLAR EXPORT
PW2019 tip airfoil 3m
PW2019 tip airfoil 3m |  |  |  | Cl Max: | 1.7134 | at alpha= | 17 | deg
XFOIL ncrit=9 |  |  |  | L/D Max: | 137.095 | at alpha= | 8 | deg
Re: | 18000000 |  |  | Cd Min: | 0.14752 | at alpha= | 20 | deg
Mach: | 0.1 |  |  | Cl=0 at alpha= | 0.078901 | deg
|  |  |  | @ Cl=0.1, Cd= | 0.0046954
|  |  |  | @ Cl=0.4, Cd= | 0.0045518
|  |  |  | @ Cl=0.6, Cd= | 0.0047966
alpha (deg) | Cl | Cd | Cm | Cl/Cd
-16 | -1.513 | 0.04178 | -0.0159 | -36.2135
-15.5 | -1.5663 | 0.03482 | -0.0092 | -44.9828
-15 | -1.566 | 0.02868 | -0.0061 | -54.6025
-14.5 | -1.544 | 0.02425 | -0.0037 | -63.6701
-14 | -1.5101 | 0.02102 | -0.0016 | -71.8411
-13.5 | -1.4697 | 0.01852 | 0.0001 | -79.3575
-13 | -1.4252 | 0.01651 | 0.0017 | -86.3234
-12.5 | -1.378 | 0.01487 | 0.0031 | -92.6698
-12 | -1.3288 | 0.0135 | 0.0043 | -98.4296
-11.5 | -1.2799 | 0.01195 | 0.0056 | -107.1046
-11 | -1.2276 | 0.01106 | 0.0066 | -110.9946
-10.5 | -1.1742 | 0.01039 | 0.0074 | -113.0125
-10 | -1.1201 | 0.00984 | 0.0081 | -113.8313
-9.5 | -1.0657 | 0.00931 | 0.0087 | -114.4683
-9 | -1.0141 | 0.00918 | 0.01 | -110.4684
-8.5 | -0.9592 | 0.00886 | 0.0106 | -108.2619
-8 | -0.904 | 0.00855 | 0.0111 | -105.731
-7.5 | -0.8487 | 0.00822 | 0.0115 | -103.2482
-7 | -0.7932 | 0.00791 | 0.012 | -100.2781
-6.5 | -0.7378 | 0.00758 | 0.0124 | -97.3351
-6 | -0.6823 | 0.00725 | 0.0128 | -94.1103
-5.5 | -0.6267 | 0.00693 | 0.0132 | -90.4329
-5 | -0.5713 | 0.00651 | 0.0137 | -87.7573
-4.5 | -0.5159 | 0.00612 | 0.0142 | -84.2974
-4 | -0.4601 | 0.00582 | 0.0145 | -79.055
-3 | -0.3477 | 0.00549 | 0.0151 | -63.3333
-2.5 | -0.2911 | 0.00543 | 0.0152 | -53.6096
-2 | -0.2345 | 0.00534 | 0.0154 | -43.9139
-1.5 | -0.1781 | 0.00522 | 0.0156 | -34.1188
-1 | -0.1218 | 0.00508 | 0.0158 | -23.9764
-0.5 | -0.0652 | 0.005 | 0.0159 | -13.04
0 | -0.0089 | 0.00488 | 0.0161 | -1.8238
0.5 | 0.0475 | 0.00477 | 0.0162 | 9.9581
1 | 0.1038 | 0.00469 | 0.0163 | 22.1322
1.5 | 0.1603 | 0.00465 | 0.0164 | 34.4731
2 | 0.2164 | 0.00464 | 0.0165 | 46.6379
2.5 | 0.2728 | 0.00468 | 0.0165 | 58.2906
3 | 0.3279 | 0.00452 | 0.0167 | 72.5442
3.5 | 0.3836 | 0.00454 | 0.0169 | 84.4934
4 | 0.439 | 0.00458 | 0.0171 | 95.8515
4.5 | 0.4931 | 0.00457 | 0.0175 | 107.8993
5 | 0.5451 | 0.00456 | 0.0185 | 119.5395
5.5 | 0.6031 | 0.00481 | 0.0182 | 125.3846
6 | 0.665 | 0.00516 | 0.0169 | 128.876
6.5 | 0.7264 | 0.00549 | 0.0157 | 132.3133
7 | 0.7876 | 0.00584 | 0.0146 | 134.863
7.5 | 0.8508 | 0.00624 | 0.0129 | 136.3462
8 | 0.9062 | 0.00661 | 0.0131 | 137.0953
8.5 | 0.9589 | 0.00704 | 0.0138 | 136.2074
9 | 1.0111 | 0.00752 | 0.0145 | 134.4548
9.5 | 1.0637 | 0.00796 | 0.0152 | 133.6307
10 | 1.1164 | 0.00844 | 0.0158 | 132.2749
10.5 | 1.1689 | 0.00895 | 0.0164 | 130.6034
11 | 1.221 | 0.0095 | 0.0169 | 128.5263
11.5 | 1.2728 | 0.0101 | 0.0176 | 126.0198
12 | 1.3241 | 0.01076 | 0.0182 | 123.0576
12.5 | 1.3746 | 0.01152 | 0.0188 | 119.3229
13 | 1.4238 | 0.01246 | 0.0195 | 114.2697
14 | 1.517 | 0.0149 | 0.0214 | 101.8121
14.5 | 1.5616 | 0.01616 | 0.0225 | 96.6337
15 | 1.6026 | 0.01772 | 0.0238 | 90.4402
15.5 | 1.6405 | 0.01937 | 0.0253 | 84.6928
16 | 1.6765 | 0.02092 | 0.027 | 80.1386
16.5 | 1.7027 | 0.02303 | 0.0294 | 73.934
17 | 1.7134 | 0.0263 | 0.031 | 65.1483
17.5 | 1.71 | 0.03218 | 0.028 | 53.1386
18 | 1.6888 | 0.04199 | 0.0214 | 40.2191
18.5 | 1.6222 | 0.06035 | 0.0088 | 26.8799
19 | 1.5089 | 0.08583 | -0.0061 | 17.5801
19.5 | 1.41 | 0.10989 | -0.0192 | 12.831
20 | 1.2413 | 0.14752 | -0.0384 | 8.4145

## 141. Re 18M Mach 0.25 (1)
BIGFOIL.COM POLAR EXPORT
PW2019 tip airfoil 3m
PW2019 tip airfoil 3m |  |  |  | Cl Max: | 0.809 | at alpha= | 8.5 | deg
JavaFoil+Calcfoil stall+Eppler ext transition |  |  |  | L/D Max: | 99.714 | at alpha= | 7.5 | deg
Re: | 18000000 |  |  | Cd Min: | 0.00617 | at alpha= | 1.5 | deg
Mach: | 0.25 |  |  | Cl=0 at alpha= | 0.225 | deg
|  |  |  | @ Cl=0.1, Cd= | 0.06558
|  |  |  | @ Cl=0.4, Cd= | 0.06558
|  |  |  | @ Cl=0.6, Cd= | 0.06558
alpha (deg) | Cl | Cd | Cm | Cl/Cd
-11 | -0.064 | 0.06338 | 0.011 | -1.008
-10.5 | -0.061 | 0.05841 | 0.012 | -1.05
-10 | -0.089 | 0.05529 | 0.012 | -1.608
-9.5 | -0.191 | 0.04643 | 0.013 | -4.123
-9 | -0.264 | 0.03592 | 0.014 | -7.339
-8.5 | -0.377 | 0.00912 | 0.019 | -41.357
-8 | -0.436 | 0.00865 | 0.019 | -50.48
-7.5 | -0.486 | 0.00835 | 0.019 | -58.148
-7 | -0.523 | 0.00818 | 0.019 | -63.876
-6.5 | -0.547 | 0.008 | 0.019 | -68.306
-6 | -0.556 | 0.00782 | 0.019 | -71.109
-5.5 | -0.552 | 0.00765 | 0.019 | -72.195
-5 | -0.536 | 0.00748 | 0.019 | -71.571
-4.5 | -0.507 | 0.00732 | 0.019 | -69.193
-4 | -0.467 | 0.00719 | 0.019 | -64.993
-3.5 | -0.422 | 0.00706 | 0.019 | -59.764
-3 | -0.372 | 0.00694 | 0.019 | -53.579
-2.5 | -0.318 | 0.00686 | 0.019 | -46.393
-2 | -0.263 | 0.0068 | 0.019 | -38.623
-1.5 | -0.205 | 0.00668 | 0.019 | -30.682
-1 | -0.146 | 0.00644 | 0.019 | -22.707
-0.5 | -0.087 | 0.00644 | 0.019 | -13.501
0 | -0.027 | 0.00639 | 0.019 | -4.267
0.5 | 0.033 | 0.00618 | 0.019 | 5.269
1 | 0.092 | 0.00618 | 0.019 | 14.93
1.5 | 0.152 | 0.00617 | 0.019 | 24.658
2 | 0.212 | 0.00617 | 0.019 | 34.352
2.5 | 0.271 | 0.00625 | 0.019 | 43.392
3 | 0.331 | 0.0063 | 0.018 | 52.555
3.5 | 0.39 | 0.00645 | 0.018 | 60.469
4 | 0.449 | 0.00659 | 0.018 | 68.116
4.5 | 0.507 | 0.00689 | 0.018 | 73.637
5 | 0.564 | 0.0071 | 0.018 | 79.427
5.5 | 0.619 | 0.0074 | 0.018 | 83.642
6 | 0.67 | 0.0077 | 0.018 | 87.063
6.5 | 0.716 | 0.00798 | 0.018 | 89.658
7 | 0.754 | 0.00825 | 0.017 | 91.427
7.5 | 0.784 | 0.00786 | 0.017 | 99.714
8 | 0.803 | 0.00833 | 0.017 | 96.298
8.5 | 0.809 | 0.00888 | 0.017 | 91.086
9 | 0.801 | 0.00949 | 0.017 | 84.429
9.5 | 0.778 | 0.0102 | 0.017 | 76.294
10 | 0.741 | 0.01105 | 0.016 | 67.061
10.5 | 0.68 | 0.01153 | 0.016 | 58.977
11 | 0.596 | 0.01484 | 0.015 | 40.145
11.5 | 0.51 | 0.02077 | 0.014 | 24.562
12 | 0.414 | 0.03413 | 0.013 | 12.127
12.5 | 0.322 | 0.04741 | 0.012 | 6.794
13 | 0.229 | 0.05549 | 0.012 | 4.123
13.5 | 0.078 | 0.06558 | 0.011 | 1.189

## 142. Re 18M Mach 0.25 (2)
BIGFOIL.COM POLAR EXPORT
PW2019 tip airfoil 3m
PW2019 tip airfoil 3m |  |  |  | Cl Max: | 1.4455 | at alpha= | 13 | deg
XFOIL ncrit=9 |  |  |  | L/D Max: | 136.78 | at alpha= | 7.5 | deg
Re: | 18000000 |  |  | Cd Min: | 0.18804 | at alpha= | -14 | deg
Mach: | 0.25 |  |  | Cl=0 at alpha= | 0.073024 | deg
|  |  |  | @ Cl=0.1, Cd= | 0.0047121
|  |  |  | @ Cl=0.4, Cd= | 0.0045622
|  |  |  | @ Cl=0.6, Cd= | 0.0047854
alpha (deg) | Cl | Cd | Cm | Cl/Cd
-14 | -0.7791 | 0.18804 | 0.0826 | -4.1433
-13.5 | -0.7617 | 0.18031 | 0.0782 | -4.2244
-12.5 | -0.7926 | 0.13905 | 0.0593 | -5.7001
-12 | -0.7969 | 0.12615 | 0.0522 | -6.3171
-11.5 | -0.7783 | 0.1203 | 0.0489 | -6.4697
-11 | -0.9423 | 0.07692 | 0.0196 | -12.2504
-10.5 | -0.9794 | 0.06626 | 0.0107 | -14.7812
-10 | -1.0056 | 0.05013 | 0.0012 | -20.0598
-9.5 | -1.0268 | 0.03404 | -0.0008 | -30.1645
-9 | -1.0488 | 0.01564 | 0.0016 | -67.0588
-8.5 | -0.9986 | 0.01267 | 0.0037 | -78.8161
-8 | -0.9417 | 0.01132 | 0.0055 | -83.189
-7.5 | -0.8841 | 0.01022 | 0.007 | -86.5068
-7 | -0.8254 | 0.00949 | 0.0082 | -86.9758
-6.5 | -0.7666 | 0.00886 | 0.0094 | -86.5237
-6 | -0.708 | 0.00832 | 0.0104 | -85.0962
-5.5 | -0.6493 | 0.00784 | 0.0112 | -82.8189
-5 | -0.5914 | 0.00722 | 0.0122 | -81.9114
-4.5 | -0.5338 | 0.00659 | 0.013 | -81.0015
-4 | -0.476 | 0.00605 | 0.0138 | -78.6777
-3 | -0.3591 | 0.00553 | 0.0149 | -64.9367
-2.5 | -0.3004 | 0.00545 | 0.0152 | -55.1193
-2 | -0.2417 | 0.00537 | 0.0155 | -45.0093
-1.5 | -0.1832 | 0.00525 | 0.0158 | -34.8952
-1 | -0.125 | 0.00509 | 0.0161 | -24.558
-0.5 | -0.0666 | 0.005 | 0.0163 | -13.32
0 | -0.0085 | 0.00489 | 0.0164 | -1.7382
0.5 | 0.0497 | 0.00479 | 0.0166 | 10.3758
1 | 0.1078 | 0.0047 | 0.0167 | 22.9362
1.5 | 0.166 | 0.00466 | 0.0168 | 35.6223
3 | 0.3391 | 0.00452 | 0.0173 | 75.0221
3.5 | 0.3968 | 0.00456 | 0.0175 | 87.0175
4 | 0.4541 | 0.0046 | 0.0178 | 98.7174
4.5 | 0.5099 | 0.00459 | 0.0185 | 111.0893
5 | 0.5635 | 0.00458 | 0.0198 | 123.0349
5.5 | 0.6257 | 0.00493 | 0.0192 | 126.9168
6 | 0.691 | 0.00527 | 0.018 | 131.1195
6.5 | 0.7554 | 0.00563 | 0.0171 | 134.1741
7 | 0.8202 | 0.00604 | 0.0161 | 135.7947
7.5 | 0.8877 | 0.00649 | 0.0146 | 136.7797
8 | 0.9445 | 0.00696 | 0.0155 | 135.704
8.5 | 1.0007 | 0.00748 | 0.0167 | 133.7834
9 | 1.0565 | 0.00801 | 0.018 | 131.8976
9.5 | 1.1129 | 0.00858 | 0.0193 | 129.7086
10 | 1.1696 | 0.00922 | 0.0205 | 126.8547
10.5 | 1.2262 | 0.00996 | 0.0218 | 123.1124
11 | 1.282 | 0.01086 | 0.0232 | 118.0479
11.5 | 1.3358 | 0.01215 | 0.0249 | 109.9424
12 | 1.3854 | 0.01408 | 0.0269 | 98.3949
12.5 | 1.4253 | 0.0172 | 0.0295 | 82.8663
13 | 1.4455 | 0.02213 | 0.0324 | 65.3186
13.5 | 1.436 | 0.02896 | 0.0336 | 49.5856
14 | 1.402 | 0.0409 | 0.0227 | 34.2787
14.5 | 1.3774 | 0.0549 | 0.011 | 25.0893
15 | 1.3267 | 0.07134 | 0.0005 | 18.5969
15.5 | 1.2958 | 0.08404 | -0.0064 | 15.4188
16 | 1.2245 | 0.10334 | -0.0173 | 11.8492
16.5 | 1.1872 | 0.11782 | -0.0248 | 10.0764
17 | 1.1131 | 0.13972 | -0.0366 | 7.9666
17.5 | 1.0798 | 0.15437 | -0.0437 | 6.9949
18 | 1.0401 | 0.17043 | -0.051 | 6.1028

## 143. Re 18M Mach 0.50 (1)
BIGFOIL.COM POLAR EXPORT
PW2019 tip airfoil 3m
PW2019 tip airfoil 3m |  |  |  | Cl Max: | 1.056 | at alpha= | 20 | deg
JavaFoil+Calcfoil stall+Eppler ext transition |  |  |  | L/D Max: | 83.578 | at alpha= | 6 | deg
Re: | 18000000 |  |  | Cd Min: | 0.00638 | at alpha= | 1 | deg
Mach: | 0.5 |  |  | Cl=0 at alpha= | 0.22727 | deg
|  |  |  | @ Cl=0.1, Cd= | 0.0063827
|  |  |  | @ Cl=0.4, Cd= | 0.0066909
|  |  |  | @ Cl=0.6, Cd= | 0.058262
alpha (deg) | Cl | Cd | Cm | Cl/Cd
-20 | -1.067 | 0.17646 | 0.01 | -6.049
-19.5 | -1.042 | 0.17195 | 0.01 | -6.061
-19 | -1.017 | 0.16585 | 0.011 | -6.132
-18.5 | -0.993 | 0.1489 | 0.011 | -6.67
-18 | -0.967 | 0.1443 | 0.011 | -6.701
-17.5 | -0.941 | 0.14165 | 0.011 | -6.641
-17 | -0.915 | 0.13574 | 0.011 | -6.738
-16.5 | -0.888 | 0.13086 | 0.011 | -6.785
-16 | -0.862 | 0.12573 | 0.011 | -6.853
-15.5 | -0.836 | 0.11879 | 0.011 | -7.037
-15 | -0.811 | 0.1084 | 0.011 | -7.482
-14.5 | -0.787 | 0.09862 | 0.012 | -7.981
-14 | -0.761 | 0.09324 | 0.012 | -8.158
-13.5 | -0.733 | 0.08994 | 0.011 | -8.151
-13 | -0.706 | 0.08577 | 0.011 | -8.235
-12.5 | -0.681 | 0.07944 | 0.011 | -8.57
-12 | -0.655 | 0.07388 | 0.012 | -8.866
-11.5 | -0.627 | 0.07902 | 0.011 | -7.938
-11 | -0.601 | 0.07263 | 0.011 | -8.278
-10.5 | -0.577 | 0.06511 | 0.012 | -8.855
-10 | -0.553 | 0.05829 | 0.013 | -9.484
-9.5 | -0.532 | 0.05022 | 0.014 | -10.597
-9 | -0.493 | 0.06234 | 0.01 | -7.909
-8.5 | -0.469 | 0.0533 | 0.012 | -8.809
-8 | -0.449 | 0.04449 | 0.014 | -10.093
-7.5 | -0.513 | 0.00925 | 0.021 | -55.459
-7 | -0.42 | 0.02502 | 0.017 | -16.775
-6.5 | -0.363 | 0.04147 | 0.012 | -8.761
-6 | -0.414 | 0.00856 | 0.021 | -48.384
-5.5 | -0.381 | 0.00826 | 0.021 | -46.105
-5 | -0.348 | 0.00824 | 0.021 | -42.233
-4.5 | -0.315 | 0.00796 | 0.021 | -39.541
-4 | -0.282 | 0.00774 | 0.021 | -36.374
-3.5 | -0.423 | 0.0075 | 0.021 | -56.378
-3 | -0.397 | 0.00733 | 0.021 | -54.124
-2.5 | -0.348 | 0.00721 | 0.021 | -48.326
-2 | -0.291 | 0.0071 | 0.021 | -40.943
-1.5 | -0.228 | 0.00698 | 0.021 | -32.691
-1 | -0.163 | 0.00666 | 0.021 | -24.504
-0.5 | -0.097 | 0.00664 | 0.021 | -14.638
0 | -0.03 | 0.00662 | 0.021 | -4.603
0.5 | 0.036 | 0.00644 | 0.021 | 5.654
1 | 0.103 | 0.00638 | 0.021 | 16.182
1.5 | 0.17 | 0.00639 | 0.021 | 26.614
2 | 0.237 | 0.00641 | 0.021 | 36.914
2.5 | 0.303 | 0.0065 | 0.021 | 46.658
3 | 0.37 | 0.0066 | 0.021 | 56.029
3.5 | 0.436 | 0.0068 | 0.021 | 64.04
4 | 0.501 | 0.00709 | 0.02 | 70.619
4.5 | 0.565 | 0.00745 | 0.02 | 75.817
5 | 0.626 | 0.00776 | 0.02 | 80.73
5.5 | 0.683 | 0.00823 | 0.02 | 83.021
6 | 0.727 | 0.0087 | 0.02 | 83.578
6.5 | 0.743 | 0.00927 | 0.02 | 80.15
7 | 0.66 | 0.00934 | 0.019 | 70.658
7.5 | 0.485 | 0.01011 | 0.019 | 47.913
8 | 0.518 | 0.01073 | 0.019 | 48.231
8.5 | 0.517 | 0.01584 | 0.018 | 32.62
9 | 0.566 | 0.01117 | 0.018 | 50.658
9.5 | 0.564 | 0.02236 | 0.017 | 25.225
10 | 0.526 | 0.06491 | 0.01 | 8.104
10.5 | 0.61 | 0.03047 | 0.016 | 20.008
11 | 0.599 | 0.05641 | 0.013 | 10.627
11.5 | 0.609 | 0.07493 | 0.011 | 8.132
12 | 0.652 | 0.06273 | 0.012 | 10.393
12.5 | 0.666 | 0.07746 | 0.011 | 8.598
13 | 0.696 | 0.07947 | 0.011 | 8.762
13.5 | 0.725 | 0.08252 | 0.011 | 8.789
14 | 0.741 | 0.09953 | 0.01 | 7.445
14.5 | 0.766 | 0.10402 | 0.009 | 7.361
15 | 0.794 | 0.11043 | 0.009 | 7.186
15.5 | 0.822 | 0.11324 | 0.01 | 7.261
16 | 0.85 | 0.11904 | 0.009 | 7.137
16.5 | 0.87 | 0.13851 | 0.009 | 6.282
17 | 0.898 | 0.14354 | 0.009 | 6.254
17.5 | 0.925 | 0.14841 | 0.009 | 6.23
18 | 0.952 | 0.15216 | 0.009 | 6.259
18.5 | 0.979 | 0.15796 | 0.009 | 6.198
19 | 1.002 | 0.17656 | 0.008 | 5.676
19.5 | 1.029 | 0.18693 | 0.008 | 5.504
20 | 1.056 | 0.19075 | 0.008 | 5.534

## 144. Re 18M Mach 0.50 (2)
BIGFOIL.COM POLAR EXPORT
PW2019 tip airfoil 3m
PW2019 tip airfoil 3m |  |  |  | Cl Max: | 1.045 | at alpha= | 8 | deg
XFOIL ncrit=9 |  |  |  | L/D Max: | 139.099 | at alpha= | 6.5 | deg
Re: | 18000000 |  |  | Cd Min: | 0.31641 | at alpha= | -20 | deg
Mach: | 0.5 |  |  | Cl=0 at alpha= | 0.046757 | deg
|  |  |  | @ Cl=0.1, Cd= | 0.0047675
|  |  |  | @ Cl=0.4, Cd= | 0.0045588
|  |  |  | @ Cl=0.6, Cd= | 0.0047085
alpha (deg) | Cl | Cd | Cm | Cl/Cd
-20 | -1.1079 | 0.31641 | 0.1662 | -3.5015
-19.5 | -1.0848 | 0.30741 | 0.1605 | -3.5288
-19 | -1.0618 | 0.2984 | 0.1549 | -3.5583
-18.5 | -1.0385 | 0.2894 | 0.1492 | -3.5885
-18 | -1.0154 | 0.28039 | 0.1437 | -3.6214
-17.5 | -0.992 | 0.27121 | 0.1382 | -3.6577
-17 | -0.9689 | 0.26195 | 0.1327 | -3.6988
-16.5 | -0.9466 | 0.25215 | 0.127 | -3.7541
-16 | -0.9243 | 0.24118 | 0.1213 | -3.8324
-15.5 | -0.9015 | 0.23197 | 0.1159 | -3.8863
-15 | -0.8787 | 0.22302 | 0.1106 | -3.94
-14.5 | -0.8565 | 0.2135 | 0.1053 | -4.0117
-14 | -0.8337 | 0.20519 | 0.1002 | -4.0631
-13.5 | -0.8111 | 0.19678 | 0.0952 | -4.1219
-13 | -0.7893 | 0.188 | 0.0902 | -4.1984
-12.5 | -0.7671 | 0.1791 | 0.0854 | -4.2831
-12 | -0.7465 | 0.16986 | 0.0803 | -4.3948
-11.5 | -0.7269 | 0.16062 | 0.0753 | -4.5256
-10.5 | -0.6945 | 0.14288 | 0.0664 | -4.8607
-10 | -0.679 | 0.13346 | 0.0614 | -5.0877
-9.5 | -0.6696 | 0.12293 | 0.0556 | -5.447
-9 | -0.673 | 0.10888 | 0.0483 | -6.1811
-8.5 | -0.6653 | 0.09942 | 0.043 | -6.6918
-8 | -0.6598 | 0.09022 | 0.0377 | -7.3132
-7.5 | -0.6583 | 0.08114 | 0.0324 | -8.1131
-7 | -0.661 | 0.07291 | 0.0277 | -9.066
-6 | -0.6674 | 0.05299 | 0.0112 | -12.5948
-5.5 | -0.6498 | 0.04128 | 0.0051 | -15.7413
-4 | -0.5416 | 0.01015 | 0.0076 | -53.3596
-3.5 | -0.48 | 0.00683 | 0.011 | -70.2782
-3 | -0.4116 | 0.00594 | 0.0132 | -69.2929
-2.5 | -0.3426 | 0.00559 | 0.0147 | -61.288
-1.5 | -0.2061 | 0.00535 | 0.0164 | -38.5234
-1 | -0.1392 | 0.00518 | 0.017 | -26.8726
-0.5 | -0.0726 | 0.00502 | 0.0175 | -14.4622
0 | -0.0062 | 0.00494 | 0.0179 | -1.2551
0.5 | 0.0601 | 0.00484 | 0.0182 | 12.4174
1 | 0.1261 | 0.00472 | 0.0185 | 26.7161
2 | 0.2585 | 0.00469 | 0.0191 | 55.1173
2.5 | 0.3248 | 0.00467 | 0.0195 | 69.5503
3 | 0.3902 | 0.00455 | 0.0201 | 85.7582
3.5 | 0.4571 | 0.00461 | 0.0207 | 99.154
4 | 0.5227 | 0.00463 | 0.0218 | 112.8942
4.5 | 0.5862 | 0.00466 | 0.0237 | 125.794
5 | 0.6573 | 0.00491 | 0.0245 | 133.8697
5.5 | 0.7342 | 0.0054 | 0.0245 | 135.963
6 | 0.8143 | 0.00586 | 0.0245 | 138.959
6.5 | 0.8958 | 0.00644 | 0.025 | 139.0994
8 | 1.045 | 0.0224 | 0.0326 | 46.6518
8.5 | 1.0225 | 0.03258 | 0.0272 | 31.3843
9 | 1.0049 | 0.04736 | 0.0097 | 21.2183
9.5 | 0.9793 | 0.06056 | 0.0003 | 16.1707
10 | 0.9562 | 0.07237 | -0.0067 | 13.2127
10.5 | 0.935 | 0.08392 | -0.013 | 11.1416
11 | 0.9176 | 0.09511 | -0.0189 | 9.6478
11.5 | 0.8997 | 0.10686 | -0.025 | 8.4194
12 | 0.8893 | 0.11795 | -0.0305 | 7.5396
12.5 | 0.8793 | 0.12956 | -0.0361 | 6.7868
13 | 0.8743 | 0.14058 | -0.0412 | 6.2192

## 145. Re 20M Mach 0.00 (1)
BIGFOIL.COM POLAR EXPORT
PW2019 tip airfoil 3m
PW2019 tip airfoil 3m |  |  |  | Cl Max: | 0.848 | at alpha= | 9.5 | deg
JavaFoil+Calcfoil stall+Eppler ext transition |  |  |  | L/D Max: | 101.591 | at alpha= | 8.5 | deg
Re: | 20000000 |  |  | Cd Min: | 0.00609 | at alpha= | 1.5 | deg
Mach: | 0 |  |  | Cl=0 at alpha= | 0.22414 | deg
|  |  |  | @ Cl=0.1, Cd= | 0.0060981
|  |  |  | @ Cl=0.4, Cd= | 0.0063956
|  |  |  | @ Cl=0.6, Cd= | 0.05301
alpha (deg) | Cl | Cd | Cm | Cl/Cd
-12.5 | -0.328 | 0.07042 | 0.011 | -4.658
-12 | -0.35 | 0.06504 | 0.011 | -5.383
-11.5 | -0.374 | 0.05926 | 0.012 | -6.303
-11 | -0.403 | 0.04855 | 0.013 | -8.293
-10.5 | -0.447 | 0.02924 | 0.015 | -15.275
-10 | -0.529 | 0.00997 | 0.018 | -53.069
-9.5 | -0.553 | 0.00908 | 0.018 | -60.828
-9 | -0.574 | 0.00869 | 0.018 | -66.005
-8.5 | -0.591 | 0.00842 | 0.018 | -70.213
-8 | -0.604 | 0.00817 | 0.018 | -73.879
-7.5 | -0.611 | 0.00799 | 0.018 | -76.447
-7 | -0.611 | 0.00783 | 0.018 | -78.038
-6.5 | -0.605 | 0.00757 | 0.018 | -79.835
-6 | -0.59 | 0.00751 | 0.018 | -78.599
-5.5 | -0.569 | 0.00737 | 0.019 | -77.121
-5 | -0.539 | 0.00726 | 0.019 | -74.26
-4.5 | -0.503 | 0.00712 | 0.019 | -70.681
-4 | -0.46 | 0.00698 | 0.019 | -65.847
-3.5 | -0.413 | 0.00687 | 0.019 | -60.033
-3 | -0.362 | 0.00678 | 0.019 | -53.426
-2.5 | -0.309 | 0.00672 | 0.019 | -46.021
-2 | -0.255 | 0.00665 | 0.019 | -38.283
-1.5 | -0.199 | 0.00638 | 0.018 | -31.132
-1 | -0.142 | 0.00634 | 0.018 | -22.353
-0.5 | -0.084 | 0.00631 | 0.018 | -13.328
0 | -0.026 | 0.00629 | 0.018 | -4.194
0.5 | 0.032 | 0.00614 | 0.018 | 5.13
1 | 0.089 | 0.0061 | 0.018 | 14.662
1.5 | 0.147 | 0.00609 | 0.018 | 24.185
2 | 0.205 | 0.00609 | 0.018 | 33.656
2.5 | 0.263 | 0.00617 | 0.018 | 42.575
3 | 0.32 | 0.00625 | 0.018 | 51.294
3.5 | 0.378 | 0.00633 | 0.018 | 59.703
4 | 0.435 | 0.0065 | 0.018 | 66.959
4.5 | 0.492 | 0.00672 | 0.018 | 73.145
5 | 0.547 | 0.00697 | 0.017 | 78.528
5.5 | 0.601 | 0.00723 | 0.017 | 83.085
6 | 0.652 | 0.0075 | 0.017 | 86.974
6.5 | 0.699 | 0.00775 | 0.017 | 90.194
7 | 0.741 | 0.008 | 0.017 | 92.608
7.5 | 0.777 | 0.00826 | 0.017 | 93.992
8 | 0.806 | 0.00831 | 0.017 | 96.965
8.5 | 0.828 | 0.00815 | 0.016 | 101.591
9 | 0.842 | 0.00863 | 0.016 | 97.596
9.5 | 0.848 | 0.00913 | 0.016 | 92.962
10 | 0.846 | 0.0097 | 0.016 | 87.31
10.5 | 0.837 | 0.01035 | 0.016 | 80.89
11 | 0.821 | 0.01112 | 0.015 | 73.784
11.5 | 0.799 | 0.0122 | 0.015 | 65.465
12 | 0.744 | 0.0136 | 0.014 | 54.738
12.5 | 0.7 | 0.01776 | 0.014 | 39.433
13 | 0.659 | 0.02217 | 0.013 | 29.725
13.5 | 0.606 | 0.03387 | 0.013 | 17.894
14 | 0.561 | 0.04521 | 0.012 | 12.406
14.5 | 0.524 | 0.05301 | 0.011 | 9.879

## 146. Re 20M Mach 0.00 (2)
BIGFOIL.COM POLAR EXPORT
PW2019 tip airfoil 3m
PW2019 tip airfoil 3m |  |  |  | Cl Max: | 1.7854 | at alpha= | 18 | deg
XFOIL ncrit=9 |  |  |  | L/D Max: | 139.783 | at alpha= | 8 | deg
Re: | 20000000 |  |  | Cd Min: | 0.0779 | at alpha= | 20 | deg
Mach: | 0 |  |  | Cl=0 at alpha= | 0.081105 | deg
|  |  |  | @ Cl=0.1, Cd= | 0.004665
|  |  |  | @ Cl=0.4, Cd= | 0.0045932
|  |  |  | @ Cl=0.6, Cd= | 0.0047753
alpha (deg) | Cl | Cd | Cm | Cl/Cd
-18.5 | -1.7187 | 0.03899 | -0.0195 | -44.0805
-18 | -1.7713 | 0.03333 | -0.0126 | -53.1443
-17.5 | -1.7688 | 0.02978 | -0.0083 | -59.3956
-17 | -1.7479 | 0.02682 | -0.0056 | -65.1715
-16.5 | -1.7183 | 0.02435 | -0.0035 | -70.5667
-16 | -1.6833 | 0.02221 | -0.0017 | -75.7902
-15.5 | -1.6445 | 0.02035 | -0.0001 | -80.8108
-15 | -1.6028 | 0.01871 | 0.0013 | -85.6654
-14.5 | -1.559 | 0.01724 | 0.0025 | -90.4292
-14 | -1.5134 | 0.01593 | 0.0036 | -95.0031
-13.5 | -1.4663 | 0.01475 | 0.0046 | -99.4102
-13 | -1.4181 | 0.01368 | 0.0056 | -103.6623
-12.5 | -1.3699 | 0.01247 | 0.0066 | -109.8557
-12 | -1.3196 | 0.0116 | 0.0074 | -113.7586
-11.5 | -1.2685 | 0.01085 | 0.008 | -116.9124
-11 | -1.2166 | 0.0102 | 0.0087 | -119.2745
-10.5 | -1.1639 | 0.00965 | 0.0092 | -120.6114
-10 | -1.1108 | 0.00915 | 0.0097 | -121.3989
-9.5 | -1.0601 | 0.00889 | 0.0109 | -119.2463
-9 | -1.0065 | 0.00863 | 0.0113 | -116.628
-8.5 | -0.9525 | 0.00829 | 0.0117 | -114.8975
-8 | -0.8981 | 0.00797 | 0.0121 | -112.6851
-7.5 | -0.8436 | 0.00766 | 0.0124 | -110.1305
-7 | -0.7888 | 0.00736 | 0.0128 | -107.1739
-6.5 | -0.7339 | 0.00705 | 0.0131 | -104.0993
-6 | -0.679 | 0.00675 | 0.0135 | -100.5926
-5.5 | -0.6238 | 0.00648 | 0.0138 | -96.2654
-5 | -0.5686 | 0.00616 | 0.0141 | -92.3052
-4.5 | -0.5133 | 0.00591 | 0.0144 | -86.8528
-4 | -0.4578 | 0.00571 | 0.0147 | -80.1751
-3.5 | -0.4019 | 0.00557 | 0.0149 | -72.1544
-3 | -0.346 | 0.00543 | 0.0152 | -63.7201
-2.5 | -0.2898 | 0.00535 | 0.0153 | -54.1682
-2 | -0.2336 | 0.00527 | 0.0155 | -44.3264
-1.5 | -0.1774 | 0.00517 | 0.0156 | -34.3133
-1 | -0.1214 | 0.00503 | 0.0158 | -24.1352
-0.5 | -0.0652 | 0.00494 | 0.0159 | -13.1984
0 | -0.0091 | 0.00485 | 0.016 | -1.8763
0.5 | 0.047 | 0.00475 | 0.0162 | 9.8947
1 | 0.1031 | 0.00466 | 0.0163 | 22.1245
1.5 | 0.1592 | 0.00465 | 0.0163 | 34.2366
2 | 0.2151 | 0.00465 | 0.0164 | 46.2581
2.5 | 0.2714 | 0.00467 | 0.0164 | 58.1156
3 | 0.3262 | 0.00453 | 0.0166 | 72.0088
3.5 | 0.3816 | 0.00456 | 0.0167 | 83.6842
4 | 0.437 | 0.00466 | 0.0168 | 93.7768
4.5 | 0.4914 | 0.00469 | 0.0171 | 104.7761
5 | 0.5452 | 0.00467 | 0.0175 | 116.7452
5.5 | 0.5968 | 0.00476 | 0.0185 | 125.3782
6 | 0.6554 | 0.00504 | 0.0179 | 130.0397
6.5 | 0.7177 | 0.00537 | 0.0164 | 133.6499
7 | 0.7779 | 0.0057 | 0.0153 | 136.4737
7.5 | 0.8387 | 0.00607 | 0.014 | 138.1713
8 | 0.9002 | 0.00644 | 0.0125 | 139.7826
8.5 | 0.9524 | 0.00683 | 0.0132 | 139.4436
9 | 1.0039 | 0.00729 | 0.0139 | 137.7092
9.5 | 1.0558 | 0.0077 | 0.0145 | 137.1169
10 | 1.1078 | 0.00814 | 0.015 | 136.0934
10.5 | 1.1597 | 0.00862 | 0.0154 | 134.536
11 | 1.2112 | 0.00913 | 0.0159 | 132.6616
11.5 | 1.2623 | 0.00967 | 0.0163 | 130.5377
12 | 1.313 | 0.01026 | 0.0168 | 127.9727
12.5 | 1.3632 | 0.0109 | 0.0173 | 125.0642
13 | 1.4125 | 0.01164 | 0.0178 | 121.3488
13.5 | 1.4608 | 0.0125 | 0.0183 | 116.864
14 | 1.5066 | 0.01368 | 0.0191 | 110.1316
14.5 | 1.5527 | 0.01464 | 0.0198 | 106.0587
15 | 1.597 | 0.01574 | 0.0206 | 101.4612
15.5 | 1.6396 | 0.0169 | 0.0215 | 97.0178
16.5 | 1.7165 | 0.01956 | 0.024 | 87.7556
17 | 1.7478 | 0.02122 | 0.0259 | 82.3657
17.5 | 1.7716 | 0.0231 | 0.0283 | 76.6926
18 | 1.7854 | 0.02602 | 0.0292 | 68.6164
18.5 | 1.7836 | 0.03143 | 0.0268 | 56.7483
19 | 1.7663 | 0.04008 | 0.0216 | 44.0694
19.5 | 1.7267 | 0.05332 | 0.0129 | 32.3837
20 | 1.6176 | 0.0779 | -0.0016 | 20.7651

## 147. Re 20M Mach 0.10 (1)
BIGFOIL.COM POLAR EXPORT
PW2019 tip airfoil 3m
PW2019 tip airfoil 3m |  |  |  | Cl Max: | 0.841 | at alpha= | 9.5 | deg
JavaFoil+Calcfoil stall+Eppler ext transition |  |  |  | L/D Max: | 100.35 | at alpha= | 8.5 | deg
Re: | 20000000 |  |  | Cd Min: | 0.0061 | at alpha= | 1 | deg
Mach: | 0.1 |  |  | Cl=0 at alpha= | 0.22881 | deg
|  |  |  | @ Cl=0.1, Cd= | 0.0061
|  |  |  | @ Cl=0.4, Cd= | 0.0063996
|  |  |  | @ Cl=0.6, Cd= | 0.05774
alpha (deg) | Cl | Cd | Cm | Cl/Cd
-12 | -0.309 | 0.06697 | 0.011 | -4.618
-11.5 | -0.334 | 0.06157 | 0.012 | -5.43
-11 | -0.363 | 0.05301 | 0.013 | -6.852
-10.5 | -0.398 | 0.0411 | 0.014 | -9.676
-10 | -0.451 | 0.02084 | 0.016 | -21.656
-9.5 | -0.522 | 0.00925 | 0.018 | -56.499
-9 | -0.548 | 0.00876 | 0.018 | -62.561
-8.5 | -0.57 | 0.00846 | 0.018 | -67.335
-8 | -0.587 | 0.00824 | 0.018 | -71.253
-7.5 | -0.598 | 0.00808 | 0.018 | -74.016
-7 | -0.602 | 0.00786 | 0.019 | -76.61
-6.5 | -0.599 | 0.00763 | 0.019 | -78.454
-6 | -0.587 | 0.00755 | 0.019 | -77.779
-5.5 | -0.567 | 0.0074 | 0.019 | -76.615
-5 | -0.54 | 0.00727 | 0.019 | -74.212
-4.5 | -0.504 | 0.00714 | 0.019 | -70.587
-4 | -0.461 | 0.007 | 0.019 | -65.859
-3.5 | -0.414 | 0.00689 | 0.019 | -60.109
-3 | -0.364 | 0.0068 | 0.019 | -53.522
-2.5 | -0.311 | 0.00674 | 0.019 | -46.148
-2 | -0.256 | 0.00666 | 0.019 | -38.407
-1.5 | -0.2 | 0.00654 | 0.019 | -30.536
-1 | -0.142 | 0.00634 | 0.019 | -22.44
-0.5 | -0.085 | 0.00632 | 0.018 | -13.377
0 | -0.027 | 0.0063 | 0.018 | -4.208
0.5 | 0.032 | 0.00615 | 0.018 | 5.149
1 | 0.09 | 0.0061 | 0.018 | 14.722
1.5 | 0.148 | 0.0061 | 0.018 | 24.279
2 | 0.206 | 0.0061 | 0.018 | 33.782
2.5 | 0.264 | 0.00618 | 0.018 | 42.736
3 | 0.322 | 0.00626 | 0.018 | 51.436
3.5 | 0.38 | 0.00634 | 0.018 | 59.896
4 | 0.437 | 0.00651 | 0.018 | 67.12
4.5 | 0.494 | 0.00674 | 0.018 | 73.31
5 | 0.55 | 0.00698 | 0.018 | 78.708
5.5 | 0.604 | 0.00726 | 0.017 | 83.141
6 | 0.655 | 0.00752 | 0.017 | 87.031
6.5 | 0.701 | 0.00778 | 0.017 | 90.105
7 | 0.743 | 0.00804 | 0.017 | 92.423
7.5 | 0.778 | 0.00835 | 0.017 | 93.156
8 | 0.806 | 0.00838 | 0.017 | 96.252
8.5 | 0.827 | 0.00824 | 0.016 | 100.35
9 | 0.838 | 0.00873 | 0.016 | 96.07
9.5 | 0.841 | 0.00924 | 0.016 | 91.048
10 | 0.836 | 0.00984 | 0.016 | 84.96
10.5 | 0.822 | 0.01054 | 0.016 | 78.023
11 | 0.801 | 0.01139 | 0.016 | 70.342
11.5 | 0.758 | 0.0114 | 0.015 | 66.546
12 | 0.709 | 0.01507 | 0.014 | 47.041
12.5 | 0.661 | 0.01992 | 0.014 | 33.18
13 | 0.614 | 0.02543 | 0.013 | 24.158
13.5 | 0.557 | 0.03948 | 0.012 | 14.121
14 | 0.512 | 0.05037 | 0.012 | 10.161
14.5 | 0.473 | 0.05774 | 0.011 | 8.19

## 148. Re 20M Mach 0.10 (2)
BIGFOIL.COM POLAR EXPORT
PW2019 tip airfoil 3m
PW2019 tip airfoil 3m |  |  |  | Cl Max: | 1.7375 | at alpha= | 17.5 | deg
XFOIL ncrit=9 |  |  |  | L/D Max: | 139.753 | at alpha= | 8 | deg
Re: | 20000000 |  |  | Cd Min: | 0.12906 | at alpha= | 20 | deg
Mach: | 0.1 |  |  | Cl=0 at alpha= | 0.079787 | deg
|  |  |  | @ Cl=0.1, Cd= | 0.0046661
|  |  |  | @ Cl=0.4, Cd= | 0.0045887
|  |  |  | @ Cl=0.6, Cd= | 0.0047789
alpha (deg) | Cl | Cd | Cm | Cl/Cd
-16.5 | -1.5345 | 0.04335 | -0.017 | -35.3979
-16 | -1.6015 | 0.03603 | -0.0112 | -44.4491
-15.5 | -1.6079 | 0.02992 | -0.0078 | -53.74
-15 | -1.589 | 0.02548 | -0.0051 | -62.3626
-14.5 | -1.5578 | 0.02211 | -0.0029 | -70.4568
-14 | -1.5191 | 0.0195 | -0.001 | -77.9026
-13.5 | -1.476 | 0.0174 | 0.0006 | -84.8276
-13 | -1.4299 | 0.01566 | 0.0021 | -91.3091
-12.5 | -1.3815 | 0.01421 | 0.0034 | -97.2203
-12 | -1.3316 | 0.01297 | 0.0046 | -102.6677
-11.5 | -1.2815 | 0.01165 | 0.0058 | -110
-11 | -1.2293 | 0.01074 | 0.0068 | -114.46
-10.5 | -1.176 | 0.01003 | 0.0076 | -117.2483
-10 | -1.1219 | 0.00946 | 0.0083 | -118.5941
-9.5 | -1.0702 | 0.00916 | 0.0096 | -116.8341
-9 | -1.0157 | 0.00887 | 0.0102 | -114.5096
-8.5 | -0.9608 | 0.0085 | 0.0108 | -113.0353
-8 | -0.9056 | 0.00816 | 0.0113 | -110.9804
-7.5 | -0.8503 | 0.00783 | 0.0118 | -108.5951
-7 | -0.7948 | 0.00752 | 0.0122 | -105.6915
-6.5 | -0.7393 | 0.0072 | 0.0127 | -102.6806
-6 | -0.6837 | 0.00688 | 0.0131 | -99.375
-5.5 | -0.6279 | 0.00659 | 0.0135 | -95.2807
-5 | -0.5724 | 0.00624 | 0.0139 | -91.7308
-4.5 | -0.5166 | 0.00595 | 0.0143 | -86.8235
-4 | -0.4607 | 0.00573 | 0.0146 | -80.4014
-3 | -0.348 | 0.00543 | 0.0151 | -64.0884
-2.5 | -0.2915 | 0.00535 | 0.0153 | -54.486
-1.5 | -0.1783 | 0.00518 | 0.0157 | -34.4208
-1 | -0.122 | 0.00503 | 0.0158 | -24.2545
-0.5 | -0.0655 | 0.00494 | 0.016 | -13.2591
0 | -0.009 | 0.00485 | 0.0161 | -1.8557
0.5 | 0.0474 | 0.00475 | 0.0162 | 9.9789
1 | 0.1038 | 0.00466 | 0.0163 | 22.2747
1.5 | 0.1602 | 0.00465 | 0.0164 | 34.4516
2 | 0.2165 | 0.00465 | 0.0165 | 46.5591
2.5 | 0.273 | 0.00467 | 0.0165 | 58.4582
3 | 0.3282 | 0.00453 | 0.0167 | 72.4503
3.5 | 0.384 | 0.00456 | 0.0168 | 84.2105
4 | 0.4397 | 0.00466 | 0.017 | 94.3562
5 | 0.5486 | 0.00468 | 0.0177 | 117.2222
5.5 | 0.6006 | 0.00478 | 0.0188 | 125.6485
6 | 0.6601 | 0.00507 | 0.0181 | 130.1972
6.5 | 0.7228 | 0.0054 | 0.0166 | 133.8519
7 | 0.7836 | 0.00574 | 0.0155 | 136.5157
8 | 0.907 | 0.00649 | 0.0129 | 139.7535
8.5 | 0.9597 | 0.00693 | 0.0136 | 138.4848
9 | 1.012 | 0.00736 | 0.0144 | 137.5
9.5 | 1.0644 | 0.00779 | 0.0151 | 136.6367
10 | 1.1172 | 0.00826 | 0.0157 | 135.2542
10.5 | 1.1698 | 0.00876 | 0.0163 | 133.5388
11 | 1.222 | 0.0093 | 0.0169 | 131.3978
11.5 | 1.2739 | 0.00988 | 0.0175 | 128.9372
12 | 1.3252 | 0.01053 | 0.0181 | 125.85
12.5 | 1.3756 | 0.01131 | 0.0187 | 121.6269
13 | 1.425 | 0.01223 | 0.0195 | 116.5168
13.5 | 1.4728 | 0.01335 | 0.0203 | 110.3221
14 | 1.5199 | 0.01443 | 0.0212 | 105.3292
14.5 | 1.5654 | 0.01561 | 0.0222 | 100.2819
15 | 1.608 | 0.01702 | 0.0234 | 94.4771
15.5 | 1.6479 | 0.01852 | 0.0249 | 88.9795
16 | 1.6853 | 0.02003 | 0.0264 | 84.1388
16.5 | 1.7151 | 0.02196 | 0.0286 | 78.1011
17 | 1.7309 | 0.02444 | 0.0318 | 70.8224
17.5 | 1.7375 | 0.02901 | 0.0299 | 59.8931
18 | 1.7253 | 0.03676 | 0.0252 | 46.9342
18.5 | 1.6804 | 0.05097 | 0.0153 | 32.9684
19 | 1.5905 | 0.07278 | 0.0017 | 21.8535
19.5 | 1.4903 | 0.09611 | -0.0113 | 15.5062
20 | 1.3452 | 0.12906 | -0.0294 | 10.4231

## 149. Re 20M Mach 0.25 (1)
BIGFOIL.COM POLAR EXPORT
PW2019 tip airfoil 3m
PW2019 tip airfoil 3m |  |  |  | Cl Max: | 0.809 | at alpha= | 8.5 | deg
JavaFoil+Calcfoil stall+Eppler ext transition |  |  |  | L/D Max: | 92.61 | at alpha= | 8.5 | deg
Re: | 20000000 |  |  | Cd Min: | 0.00614 | at alpha= | 1 | deg
Mach: | 0.25 |  |  | Cl=0 at alpha= | 0.225 | deg
|  |  |  | @ Cl=0.1, Cd= | 0.06338
|  |  |  | @ Cl=0.4, Cd= | 0.06338
|  |  |  | @ Cl=0.6, Cd= | 0.06338
alpha (deg) | Cl | Cd | Cm | Cl/Cd
-11 | -0.064 | 0.06257 | 0.011 | -1.023
-10.5 | -0.061 | 0.05742 | 0.012 | -1.07
-10 | -0.089 | 0.0542 | 0.012 | -1.644
-9.5 | -0.193 | 0.04364 | 0.013 | -4.42
-9 | -0.275 | 0.02456 | 0.016 | -11.193
-8.5 | -0.377 | 0.00893 | 0.019 | -42.244
-8 | -0.436 | 0.00855 | 0.019 | -51.067
-7.5 | -0.486 | 0.00831 | 0.019 | -58.449
-7 | -0.523 | 0.00816 | 0.019 | -64.076
-6.5 | -0.547 | 0.00787 | 0.019 | -69.429
-6 | -0.556 | 0.00774 | 0.019 | -71.846
-5.5 | -0.552 | 0.00756 | 0.019 | -73.057
-5 | -0.536 | 0.0074 | 0.019 | -72.384
-4.5 | -0.507 | 0.00725 | 0.019 | -69.894
-4 | -0.467 | 0.00711 | 0.019 | -65.721
-3.5 | -0.422 | 0.00697 | 0.019 | -60.475
-3 | -0.372 | 0.00687 | 0.019 | -54.154
-2.5 | -0.318 | 0.0068 | 0.019 | -46.804
-2 | -0.263 | 0.00672 | 0.019 | -39.059
-1.5 | -0.205 | 0.00659 | 0.019 | -31.127
-1 | -0.146 | 0.00639 | 0.019 | -22.901
-0.5 | -0.087 | 0.00638 | 0.019 | -13.627
0 | -0.027 | 0.00635 | 0.019 | -4.295
0.5 | 0.033 | 0.00619 | 0.019 | 5.255
1 | 0.092 | 0.00614 | 0.019 | 15.027
1.5 | 0.152 | 0.00615 | 0.019 | 24.745
2 | 0.212 | 0.00615 | 0.019 | 34.42
2.5 | 0.271 | 0.00625 | 0.019 | 43.457
3 | 0.331 | 0.00633 | 0.018 | 52.301
3.5 | 0.39 | 0.00642 | 0.018 | 60.756
4 | 0.449 | 0.00662 | 0.018 | 67.83
4.5 | 0.507 | 0.00686 | 0.018 | 73.957
5 | 0.564 | 0.00712 | 0.018 | 79.282
5.5 | 0.619 | 0.00735 | 0.018 | 84.281
6 | 0.67 | 0.00776 | 0.018 | 86.422
6.5 | 0.716 | 0.008 | 0.018 | 89.469
7 | 0.754 | 0.00829 | 0.017 | 90.916
7.5 | 0.784 | 0.00862 | 0.017 | 90.921
8 | 0.803 | 0.00878 | 0.017 | 91.434
8.5 | 0.809 | 0.00873 | 0.017 | 92.61
9 | 0.801 | 0.00931 | 0.017 | 86.003
9.5 | 0.778 | 0.01 | 0.017 | 77.808
10 | 0.741 | 0.01083 | 0.016 | 68.383
10.5 | 0.689 | 0.01189 | 0.016 | 57.938
11 | 0.599 | 0.01401 | 0.015 | 42.733
11.5 | 0.513 | 0.01942 | 0.015 | 26.408
12 | 0.417 | 0.03119 | 0.013 | 13.382
12.5 | 0.324 | 0.04489 | 0.012 | 7.213
13 | 0.23 | 0.05316 | 0.012 | 4.322
13.5 | 0.078 | 0.06338 | 0.011 | 1.235

## 150. Re 20M Mach 0.25 (2)
BIGFOIL.COM POLAR EXPORT
PW2019 tip airfoil 3m
PW2019 tip airfoil 3m |  |  |  | Cl Max: | 1.4525 | at alpha= | 13 | deg
XFOIL ncrit=9 |  |  |  | L/D Max: | 138.819 | at alpha= | 7.5 | deg
Re: | 20000000 |  |  | Cd Min: | 0.1731 | at alpha= | 18 | deg
Mach: | 0.25 |  |  | Cl=0 at alpha= | 0.073947 | deg
|  |  |  | @ Cl=0.1, Cd= | 0.0046819
|  |  |  | @ Cl=0.4, Cd= | 0.0046732
|  |  |  | @ Cl=0.6, Cd= | 0.0047799
alpha (deg) | Cl | Cd | Cm | Cl/Cd
0 | -0.0086 | 0.00485 | 0.0165 | -1.7732
1 | 0.1077 | 0.00467 | 0.0168 | 23.0621
1.5 | 0.166 | 0.00465 | 0.0169 | 35.6989
2 | 0.2241 | 0.00465 | 0.017 | 48.1935
2.5 | 0.2825 | 0.00468 | 0.0171 | 60.3632
4 | 0.4549 | 0.00467 | 0.0177 | 97.409
4.5 | 0.5116 | 0.0047 | 0.0182 | 108.8511
5 | 0.5678 | 0.00469 | 0.0189 | 121.0661
5.5 | 0.6215 | 0.00484 | 0.0202 | 128.4091
6 | 0.6865 | 0.00517 | 0.0191 | 132.7853
6.5 | 0.7517 | 0.00552 | 0.018 | 136.1775
7 | 0.8157 | 0.00593 | 0.0171 | 137.5548
7.5 | 0.8815 | 0.00635 | 0.016 | 138.8189
8 | 0.9454 | 0.00687 | 0.0154 | 137.6128
9 | 1.0576 | 0.00783 | 0.0179 | 135.0702
9.5 | 1.1139 | 0.00838 | 0.0192 | 132.9236
10 | 1.1707 | 0.009 | 0.0204 | 130.0778
10.5 | 1.2274 | 0.00972 | 0.0217 | 126.2757
11 | 1.2834 | 0.0106 | 0.0231 | 121.0755
11.5 | 1.3369 | 0.01199 | 0.0249 | 111.5013
12 | 1.386 | 0.01401 | 0.0269 | 98.9293
12.5 | 1.4263 | 0.01709 | 0.0294 | 83.4582
13 | 1.4525 | 0.02138 | 0.0321 | 67.9373
13.5 | 1.4512 | 0.02799 | 0.0334 | 51.8471
14 | 1.4135 | 0.03913 | 0.0245 | 36.1232
14.5 | 1.3918 | 0.05257 | 0.0129 | 26.4752
15 | 1.322 | 0.07225 | -0.0003 | 18.2976
15.5 | 1.2916 | 0.08487 | -0.0071 | 15.2186
16 | 1.1956 | 0.10861 | -0.0209 | 11.0082
16.5 | 1.1641 | 0.12231 | -0.0278 | 9.5176
17 | 1.1039 | 0.14196 | -0.0382 | 7.7761
18 | 1.0334 | 0.1731 | -0.0533 | 5.97

## 151. Re 20M Mach 0.50 (1)
BIGFOIL.COM POLAR EXPORT
PW2019 tip airfoil 3m
PW2019 tip airfoil 3m |  |  |  | Cl Max: | 1.056 | at alpha= | 20 | deg
JavaFoil+Calcfoil stall+Eppler ext transition |  |  |  | L/D Max: | 83.607 | at alpha= | 6 | deg
Re: | 20000000 |  |  | Cd Min: | 0.00635 | at alpha= | 1 | deg
Mach: | 0.5 |  |  | Cl=0 at alpha= | 0.22727 | deg
|  |  |  | @ Cl=0.1, Cd= | 0.0063527
|  |  |  | @ Cl=0.4, Cd= | 0.0066836
|  |  |  | @ Cl=0.6, Cd= | 0.007608
alpha (deg) | Cl | Cd | Cm | Cl/Cd
-20 | -1.067 | 0.18201 | 0.01 | -5.865
-19.5 | -1.042 | 0.17481 | 0.01 | -5.962
-19 | -1.017 | 0.17424 | 0.011 | -5.837
-18.5 | -0.992 | 0.15283 | 0.011 | -6.494
-18 | -0.967 | 0.14654 | 0.011 | -6.597
-17.5 | -0.941 | 0.14348 | 0.011 | -6.557
-17 | -0.914 | 0.1404 | 0.011 | -6.509
-16.5 | -0.887 | 0.13622 | 0.011 | -6.514
-16 | -0.862 | 0.13027 | 0.011 | -6.613
-15.5 | -0.836 | 0.12221 | 0.011 | -6.84
-15 | -0.811 | 0.10876 | 0.011 | -7.459
-14.5 | -0.787 | 0.10062 | 0.012 | -7.819
-14 | -0.76 | 0.09562 | 0.011 | -7.947
-13.5 | -0.733 | 0.09226 | 0.011 | -7.944
-13 | -0.706 | 0.08763 | 0.011 | -8.06
-12.5 | -0.68 | 0.08114 | 0.011 | -8.385
-12 | -0.654 | 0.07557 | 0.011 | -8.66
-11.5 | -0.627 | 0.07779 | 0.011 | -8.065
-11 | -0.601 | 0.07227 | 0.011 | -8.321
-10.5 | -0.577 | 0.06465 | 0.012 | -8.923
-10 | -0.553 | 0.05776 | 0.013 | -9.581
-9.5 | -0.534 | 0.04898 | 0.014 | -10.898
-9 | -0.493 | 0.06277 | 0.01 | -7.856
-8.5 | -0.47 | 0.05281 | 0.012 | -8.893
-8 | -0.451 | 0.04321 | 0.014 | -10.431
-7.5 | -0.513 | 0.00917 | 0.021 | -55.916
-7 | -0.48 | 0.00981 | 0.021 | -48.908
-6.5 | -0.364 | 0.04086 | 0.012 | -8.906
-6 | -0.414 | 0.00854 | 0.021 | -48.484
-5.5 | -0.381 | 0.0082 | 0.021 | -46.445
-5 | -0.348 | 0.00812 | 0.021 | -42.842
-4.5 | -0.315 | 0.00788 | 0.021 | -39.966
-4 | -0.282 | 0.00763 | 0.021 | -36.92
-3.5 | -0.423 | 0.00741 | 0.021 | -57.056
-3 | -0.397 | 0.00723 | 0.021 | -54.872
-2.5 | -0.348 | 0.00712 | 0.021 | -48.914
-2 | -0.291 | 0.00702 | 0.021 | -41.434
-1.5 | -0.228 | 0.00688 | 0.021 | -33.171
-1 | -0.163 | 0.00661 | 0.021 | -24.699
-0.5 | -0.097 | 0.00658 | 0.021 | -14.761
0 | -0.03 | 0.00656 | 0.021 | -4.644
0.5 | 0.036 | 0.00641 | 0.021 | 5.674
1 | 0.103 | 0.00635 | 0.021 | 16.253
1.5 | 0.17 | 0.00636 | 0.021 | 26.734
2 | 0.237 | 0.00638 | 0.021 | 37.116
2.5 | 0.303 | 0.00651 | 0.021 | 46.613
3 | 0.37 | 0.00662 | 0.021 | 55.85
3.5 | 0.436 | 0.00676 | 0.021 | 64.427
4 | 0.501 | 0.0071 | 0.02 | 70.587
4.5 | 0.565 | 0.00739 | 0.02 | 76.493
5 | 0.626 | 0.00777 | 0.02 | 80.653
5.5 | 0.683 | 0.00822 | 0.02 | 83.099
6 | 0.727 | 0.0087 | 0.02 | 83.607
6.5 | 0.743 | 0.0093 | 0.02 | 79.87
7 | 0.66 | 0.01008 | 0.02 | 65.447
7.5 | 0.485 | 0.00995 | 0.019 | 48.698
8 | 0.518 | 0.01051 | 0.019 | 49.267
8.5 | 0.52 | 0.01476 | 0.018 | 35.235
9 | 0.568 | 0.01138 | 0.018 | 49.974
9.5 | 0.568 | 0.02077 | 0.017 | 27.336
10 | 0.527 | 0.06386 | 0.01 | 8.252
10.5 | 0.615 | 0.02797 | 0.016 | 21.98
11 | 0.601 | 0.05486 | 0.013 | 10.96
11.5 | 0.61 | 0.0738 | 0.011 | 8.268
12 | 0.657 | 0.05895 | 0.013 | 11.144
12.5 | 0.669 | 0.07511 | 0.011 | 8.9
13 | 0.699 | 0.07722 | 0.011 | 9.046
13.5 | 0.725 | 0.08198 | 0.011 | 8.849
14 | 0.742 | 0.09873 | 0.01 | 7.511
14.5 | 0.765 | 0.10859 | 0.009 | 7.042
15 | 0.792 | 0.11752 | 0.009 | 6.736
15.5 | 0.82 | 0.12018 | 0.009 | 6.821
16 | 0.847 | 0.12514 | 0.009 | 6.772
16.5 | 0.87 | 0.14325 | 0.009 | 6.074
17 | 0.898 | 0.1462 | 0.009 | 6.139
17.5 | 0.924 | 0.15308 | 0.009 | 6.039
18 | 0.952 | 0.15602 | 0.009 | 6.101
18.5 | 0.979 | 0.16284 | 0.009 | 6.011
19 | 1.002 | 0.17997 | 0.008 | 5.569
19.5 | 1.029 | 0.19172 | 0.008 | 5.367
20 | 1.056 | 0.19347 | 0.008 | 5.457

## 152. Re 20M Mach 0.50 (2)
BIGFOIL.COM POLAR EXPORT
PW2019 tip airfoil 3m
PW2019 tip airfoil 3m |  |  |  | Cl Max: | 1.0336 | at alpha= | 20 | deg
XFOIL ncrit=9 |  |  |  | L/D Max: | 141.381 | at alpha= | 6.5 | deg
Re: | 20000000 |  |  | Cd Min: | 0.29078 | at alpha= | 20 | deg
Mach: | 0.5 |  |  | Cl=0 at alpha= | 0.047559 | deg
|  |  |  | @ Cl=0.1, Cd= | 0.0047723
|  |  |  | @ Cl=0.4, Cd= | 0.0045911
|  |  |  | @ Cl=0.6, Cd= | 0.0048078
alpha (deg) | Cl | Cd | Cm | Cl/Cd
-14 | -0.8342 | 0.2049 | 0.1002 | -4.0713
-13.5 | -0.8117 | 0.19646 | 0.0952 | -4.1316
-13 | -0.7898 | 0.18773 | 0.0901 | -4.2071
-12.5 | -0.7685 | 0.17885 | 0.0852 | -4.2969
-12 | -0.747 | 0.1698 | 0.0803 | -4.3993
-11.5 | -0.7303 | 0.16146 | 0.0764 | -4.5231
-11 | -0.7117 | 0.15227 | 0.0714 | -4.6739
-10.5 | -0.6944 | 0.14297 | 0.0664 | -4.857
-10 | -0.6788 | 0.13356 | 0.0614 | -5.0824
-9.5 | -0.6823 | 0.11864 | 0.0537 | -5.751
-9 | -0.6744 | 0.1085 | 0.0481 | -6.2157
-8.5 | -0.6678 | 0.09885 | 0.0426 | -6.7557
-8 | -0.6624 | 0.08966 | 0.0373 | -7.3879
-7.5 | -0.6613 | 0.0806 | 0.032 | -8.2047
-7 | -0.664 | 0.07252 | 0.0274 | -9.1561
-6.5 | -0.6779 | 0.06371 | 0.0203 | -10.6404
-6 | -0.6693 | 0.05248 | 0.0108 | -12.7534
-5.5 | -0.6511 | 0.04087 | 0.0048 | -15.931
-5 | -0.6231 | 0.02946 | 0.0027 | -21.1507
-4.5 | -0.5834 | 0.01986 | 0.0039 | -29.3756
-4 | -0.543 | 0.00981 | 0.0077 | -55.3517
-3.5 | -0.4808 | 0.00669 | 0.0111 | -71.8685
-3 | -0.412 | 0.00591 | 0.0132 | -69.7124
-2.5 | -0.3431 | 0.00552 | 0.0147 | -62.1558
-2 | -0.2744 | 0.00539 | 0.0157 | -50.9091
-1.5 | -0.2065 | 0.00529 | 0.0164 | -39.0359
-1 | -0.1394 | 0.00513 | 0.0171 | -27.1735
-0.5 | -0.0729 | 0.00497 | 0.0176 | -14.668
0 | -0.0063 | 0.00489 | 0.0179 | -1.2883
1.5 | 0.1924 | 0.00467 | 0.0188 | 41.1991
2 | 0.2586 | 0.00466 | 0.0191 | 55.4936
2.5 | 0.3252 | 0.00469 | 0.0194 | 69.339
3 | 0.3907 | 0.00458 | 0.02 | 85.3057
3.5 | 0.4578 | 0.00466 | 0.0206 | 98.2403
4 | 0.5243 | 0.00475 | 0.0215 | 110.3789
4.5 | 0.5901 | 0.0048 | 0.0229 | 122.9375
5 | 0.6537 | 0.00485 | 0.0253 | 134.7835
5.5 | 0.7297 | 0.00529 | 0.0255 | 137.9395
6 | 0.81 | 0.00575 | 0.0254 | 140.8696
6.5 | 0.8907 | 0.0063 | 0.026 | 141.381
7 | 0.9753 | 0.00727 | 0.0272 | 134.1541
8.5 | 1.0249 | 0.03237 | 0.0274 | 31.662
9 | 1.0074 | 0.0471 | 0.0099 | 21.3885
9.5 | 0.9818 | 0.06033 | 0.0003 | 16.2738
10 | 0.9589 | 0.07212 | -0.0067 | 13.2959
10.5 | 0.9378 | 0.08365 | -0.013 | 11.211
11 | 0.9205 | 0.09482 | -0.0188 | 9.7079
11.5 | 0.9028 | 0.10653 | -0.025 | 8.4746
12 | 0.8926 | 0.11758 | -0.0304 | 7.5914
12.5 | 0.8827 | 0.12918 | -0.0361 | 6.8331
13 | 0.8777 | 0.14019 | -0.0412 | 6.2608
13.5 | 0.8736 | 0.1515 | -0.0464 | 5.7663
15 | 0.8721 | 0.18628 | -0.0617 | 4.6817
15.5 | 0.8789 | 0.19677 | -0.066 | 4.4666
16 | 0.8899 | 0.20726 | -0.0708 | 4.2936
16.5 | 0.9022 | 0.2186 | -0.0763 | 4.1272
17 | 0.9164 | 0.23049 | -0.082 | 3.9759
17.5 | 0.9335 | 0.24153 | -0.0875 | 3.8649
18 | 0.9514 | 0.25317 | -0.0931 | 3.7579
18.5 | 0.9709 | 0.26405 | -0.0986 | 3.677
19 | 0.992 | 0.27303 | -0.1037 | 3.6333
19.5 | 1.0134 | 0.28104 | -0.1089 | 3.6059
20 | 1.0336 | 0.29078 | -0.1145 | 3.5546