## index
index | Re | Mach | Datasource
1 | 50000 | 0 | JavaFoil+Calcfoil stall+Eppler ext transition
2 | 50000 | 0 | XFOIL ncrit=9
3 | 50000 | 0.1 | JavaFoil+Calcfoil stall+Eppler ext transition
4 | 50000 | 0.1 | XFOIL ncrit=9
5 | 50000 | 0.25 | JavaFoil+Calcfoil stall+Eppler ext transition
6 | 50000 | 0.25 | XFOIL ncrit=9
7 | 50000 | 0.5 | JavaFoil+Calcfoil stall+Eppler ext transition
8 | 50000 | 0.5 | XFOIL ncrit=9
9 | 100000 | 0 | JavaFoil+Calcfoil stall+Eppler ext transition
10 | 100000 | 0 | XFOIL ncrit=9
11 | 100000 | 0.1 | JavaFoil+Calcfoil stall+Eppler ext transition
12 | 100000 | 0.1 | XFOIL ncrit=9
13 | 100000 | 0.25 | JavaFoil+Calcfoil stall+Eppler ext transition
14 | 100000 | 0.25 | XFOIL ncrit=9
15 | 100000 | 0.5 | JavaFoil+Calcfoil stall+Eppler ext transition
16 | 100000 | 0.5 | XFOIL ncrit=9
17 | 250000 | 0 | JavaFoil+Calcfoil stall+Eppler ext transition
18 | 250000 | 0 | XFOIL ncrit=9
19 | 250000 | 0.1 | JavaFoil+Calcfoil stall+Eppler ext transition
20 | 250000 | 0.1 | XFOIL ncrit=9
21 | 250000 | 0.25 | JavaFoil+Calcfoil stall+Eppler ext transition
22 | 250000 | 0.25 | XFOIL ncrit=9
23 | 250000 | 0.5 | JavaFoil+Calcfoil stall+Eppler ext transition
24 | 250000 | 0.5 | XFOIL ncrit=9
25 | 500000 | 0 | JavaFoil+Calcfoil stall+Eppler ext transition
26 | 500000 | 0 | XFOIL ncrit=9
27 | 500000 | 0.1 | JavaFoil+Calcfoil stall+Eppler ext transition
28 | 500000 | 0.1 | XFOIL ncrit=9
29 | 500000 | 0.25 | JavaFoil+Calcfoil stall+Eppler ext transition
30 | 500000 | 0.25 | XFOIL ncrit=9
31 | 500000 | 0.5 | JavaFoil+Calcfoil stall+Eppler ext transition
32 | 500000 | 0.5 | XFOIL ncrit=9
33 | 750000 | 0 | JavaFoil+Calcfoil stall+Eppler ext transition
34 | 750000 | 0 | XFOIL ncrit=9
35 | 750000 | 0.1 | JavaFoil+Calcfoil stall+Eppler ext transition
36 | 750000 | 0.1 | XFOIL ncrit=9
37 | 750000 | 0.25 | JavaFoil+Calcfoil stall+Eppler ext transition
38 | 750000 | 0.25 | XFOIL ncrit=9
39 | 750000 | 0.5 | JavaFoil+Calcfoil stall+Eppler ext transition
40 | 750000 | 0.5 | XFOIL ncrit=9
41 | 1000000 | 0 | JavaFoil+Calcfoil stall+Eppler ext transition
42 | 1000000 | 0 | XFOIL ncrit=9
43 | 1000000 | 0.1 | JavaFoil+Calcfoil stall+Eppler ext transition
44 | 1000000 | 0.1 | XFOIL ncrit=9
45 | 1000000 | 0.25 | JavaFoil+Calcfoil stall+Eppler ext transition
46 | 1000000 | 0.25 | XFOIL ncrit=9
47 | 1000000 | 0.5 | JavaFoil+Calcfoil stall+Eppler ext transition
48 | 1000000 | 0.5 | XFOIL ncrit=9
49 | 2000000 | 0 | JavaFoil+Calcfoil stall+Eppler ext transition
50 | 2000000 | 0 | XFOIL ncrit=9
51 | 2000000 | 0.1 | JavaFoil+Calcfoil stall+Eppler ext transition
52 | 2000000 | 0.1 | XFOIL ncrit=9
53 | 2000000 | 0.25 | JavaFoil+Calcfoil stall+Eppler ext transition
54 | 2000000 | 0.25 | XFOIL ncrit=9
55 | 2000000 | 0.5 | JavaFoil+Calcfoil stall+Eppler ext transition
56 | 2000000 | 0.5 | XFOIL ncrit=9
57 | 3000000 | 0 | JavaFoil+Calcfoil stall+Eppler ext transition
58 | 3000000 | 0 | XFOIL ncrit=9
59 | 3000000 | 0.1 | JavaFoil+Calcfoil stall+Eppler ext transition
60 | 3000000 | 0.1 | XFOIL ncrit=9
61 | 3000000 | 0.25 | JavaFoil+Calcfoil stall+Eppler ext transition
62 | 3000000 | 0.25 | XFOIL ncrit=9
63 | 3000000 | 0.5 | JavaFoil+Calcfoil stall+Eppler ext transition
64 | 3000000 | 0.5 | XFOIL ncrit=9
65 | 4000000 | 0 | JavaFoil+Calcfoil stall+Eppler ext transition
66 | 4000000 | 0 | XFOIL ncrit=9
67 | 4000000 | 0.1 | JavaFoil+Calcfoil stall+Eppler ext transition
68 | 4000000 | 0.1 | XFOIL ncrit=9
69 | 4000000 | 0.25 | JavaFoil+Calcfoil stall+Eppler ext transition
70 | 4000000 | 0.25 | XFOIL ncrit=9
71 | 4000000 | 0.5 | JavaFoil+Calcfoil stall+Eppler ext transition
72 | 4000000 | 0.5 | XFOIL ncrit=9
73 | 5000000 | 0 | JavaFoil+Calcfoil stall+Eppler ext transition
74 | 5000000 | 0 | XFOIL ncrit=9
75 | 5000000 | 0.1 | JavaFoil+Calcfoil stall+Eppler ext transition
76 | 5000000 | 0.1 | XFOIL ncrit=9
77 | 5000000 | 0.25 | JavaFoil+Calcfoil stall+Eppler ext transition
78 | 5000000 | 0.25 | XFOIL ncrit=9
79 | 5000000 | 0.5 | JavaFoil+Calcfoil stall+Eppler ext transition
80 | 5000000 | 0.5 | XFOIL ncrit=9
81 | 6000000 | 0 | JavaFoil+Calcfoil stall+Eppler ext transition
82 | 6000000 | 0 | XFOIL ncrit=9
83 | 6000000 | 0.1 | JavaFoil+Calcfoil stall+Eppler ext transition
84 | 6000000 | 0.1 | XFOIL ncrit=9
85 | 6000000 | 0.25 | JavaFoil+Calcfoil stall+Eppler ext transition
86 | 6000000 | 0.25 | XFOIL ncrit=9
87 | 6000000 | 0.5 | JavaFoil+Calcfoil stall+Eppler ext transition
88 | 6000000 | 0.5 | XFOIL ncrit=9
89 | 7000000 | 0 | JavaFoil+Calcfoil stall+Eppler ext transition
90 | 7000000 | 0 | XFOIL ncrit=9
91 | 7000000 | 0.1 | JavaFoil+Calcfoil stall+Eppler ext transition
92 | 7000000 | 0.1 | XFOIL ncrit=9
93 | 7000000 | 0.25 | JavaFoil+Calcfoil stall+Eppler ext transition
94 | 7000000 | 0.25 | XFOIL ncrit=9
95 | 7000000 | 0.5 | JavaFoil+Calcfoil stall+Eppler ext transition
96 | 7000000 | 0.5 | XFOIL ncrit=9
97 | 8000000 | 0 | JavaFoil+Calcfoil stall+Eppler ext transition
98 | 8000000 | 0 | XFOIL ncrit=9
99 | 8000000 | 0.1 | JavaFoil+Calcfoil stall+Eppler ext transition
100 | 8000000 | 0.1 | XFOIL ncrit=9
101 | 8000000 | 0.25 | JavaFoil+Calcfoil stall+Eppler ext transition
102 | 8000000 | 0.25 | XFOIL ncrit=9
103 | 8000000 | 0.5 | JavaFoil+Calcfoil stall+Eppler ext transition
104 | 8000000 | 0.5 | XFOIL ncrit=9
105 | 10000000 | 0 | JavaFoil+Calcfoil stall+Eppler ext transition
106 | 10000000 | 0 | XFOIL ncrit=9
107 | 10000000 | 0.1 | JavaFoil+Calcfoil stall+Eppler ext transition
108 | 10000000 | 0.1 | XFOIL ncrit=9
109 | 10000000 | 0.25 | JavaFoil+Calcfoil stall+Eppler ext transition
110 | 10000000 | 0.25 | XFOIL ncrit=9
111 | 10000000 | 0.5 | JavaFoil+Calcfoil stall+Eppler ext transition
112 | 10000000 | 0.5 | XFOIL ncrit=9
113 | 12000000 | 0 | JavaFoil+Calcfoil stall+Eppler ext transition
114 | 12000000 | 0 | XFOIL ncrit=9
115 | 12000000 | 0.1 | JavaFoil+Calcfoil stall+Eppler ext transition
116 | 12000000 | 0.1 | XFOIL ncrit=9
117 | 12000000 | 0.25 | JavaFoil+Calcfoil stall+Eppler ext transition
118 | 12000000 | 0.25 | XFOIL ncrit=9
119 | 12000000 | 0.5 | JavaFoil+Calcfoil stall+Eppler ext transition
120 | 12000000 | 0.5 | XFOIL ncrit=9
121 | 14000000 | 0 | JavaFoil+Calcfoil stall+Eppler ext transition
122 | 14000000 | 0 | XFOIL ncrit=9
123 | 14000000 | 0.1 | JavaFoil+Calcfoil stall+Eppler ext transition
124 | 14000000 | 0.1 | XFOIL ncrit=9
125 | 14000000 | 0.25 | JavaFoil+Calcfoil stall+Eppler ext transition
126 | 14000000 | 0.25 | XFOIL ncrit=9
127 | 14000000 | 0.5 | JavaFoil+Calcfoil stall+Eppler ext transition
128 | 14000000 | 0.5 | XFOIL ncrit=9
129 | 16000000 | 0 | JavaFoil+Calcfoil stall+Eppler ext transition
130 | 16000000 | 0 | XFOIL ncrit=9
131 | 16000000 | 0.1 | JavaFoil+Calcfoil stall+Eppler ext transition
132 | 16000000 | 0.1 | XFOIL ncrit=9
133 | 16000000 | 0.25 | JavaFoil+Calcfoil stall+Eppler ext transition
134 | 16000000 | 0.25 | XFOIL ncrit=9
135 | 16000000 | 0.5 | JavaFoil+Calcfoil stall+Eppler ext transition
136 | 16000000 | 0.5 | XFOIL ncrit=9
137 | 18000000 | 0 | JavaFoil+Calcfoil stall+Eppler ext transition
138 | 18000000 | 0 | XFOIL ncrit=9
139 | 18000000 | 0.1 | JavaFoil+Calcfoil stall+Eppler ext transition
140 | 18000000 | 0.1 | XFOIL ncrit=9
141 | 18000000 | 0.25 | JavaFoil+Calcfoil stall+Eppler ext transition
142 | 18000000 | 0.25 | XFOIL ncrit=9
143 | 18000000 | 0.5 | JavaFoil+Calcfoil stall+Eppler ext transition
144 | 18000000 | 0.5 | XFOIL ncrit=9
145 | 20000000 | 0 | JavaFoil+Calcfoil stall+Eppler ext transition
146 | 20000000 | 0 | XFOIL ncrit=9
147 | 20000000 | 0.1 | JavaFoil+Calcfoil stall+Eppler ext transition
148 | 20000000 | 0.1 | XFOIL ncrit=9
149 | 20000000 | 0.25 | JavaFoil+Calcfoil stall+Eppler ext transition
150 | 20000000 | 0.25 | XFOIL ncrit=9
151 | 20000000 | 0.5 | JavaFoil+Calcfoil stall+Eppler ext transition
152 | 20000000 | 0.5 | XFOIL ncrit=9

## 1. Re 50k Mach 0.00 (1)
BIGFOIL.COM POLAR EXPORT
stcyr24
St. CYR 24 (Bartel 35-IIIC) |  |  |  | Cl Max: | 1.918 | at alpha= | 11 | deg
JavaFoil+Calcfoil stall+Eppler ext transition |  |  |  | L/D Max: | 48.159 | at alpha= | 2.5 | deg
Re: | 50000 |  |  | Cd Min: | 0.01847 | at alpha= | -0.5 | deg
Mach: | 0 |  |  | Cl=0 at alpha= | -7.7065 | deg
|  |  |  | @ Cl=0.1, Cd= | 0.05468
|  |  |  | @ Cl=0.4, Cd= | 0.041989
|  |  |  | @ Cl=0.6, Cd= | 0.037049
alpha (deg) | Cl | Cd | Cm | Cl/Cd
-20 | -0.672 | 0.26995 | -0.045 | -2.489
-19.5 | -0.666 | 0.25198 | -0.045 | -2.643
-19 | -0.658 | 0.24123 | -0.045 | -2.729
-18.5 | -0.649 | 0.23045 | -0.046 | -2.816
-18 | -0.638 | 0.219 | -0.046 | -2.913
-17.5 | -0.625 | 0.19935 | -0.047 | -3.137
-17 | -0.611 | 0.18621 | -0.048 | -3.279
-16.5 | -0.594 | 0.17971 | -0.048 | -3.305
-16 | -0.575 | 0.167 | -0.048 | -3.444
-15.5 | -0.555 | 0.1549 | -0.049 | -3.58
-15 | -0.532 | 0.14768 | -0.049 | -3.601
-14.5 | -0.507 | 0.14067 | -0.05 | -3.605
-14 | -0.48 | 0.13536 | -0.049 | -3.548
-13.5 | -0.452 | 0.12309 | -0.05 | -3.67
-13 | -0.421 | 0.11564 | -0.051 | -3.641
-12.5 | -0.389 | 0.10903 | -0.051 | -3.565
-12 | -0.354 | 0.10279 | -0.052 | -3.447
-11.5 | -0.318 | 0.09553 | -0.052 | -3.332
-11 | -0.281 | 0.09047 | -0.052 | -3.103
-10.5 | -0.242 | 0.08477 | -0.053 | -2.85
-10 | -0.201 | 0.07958 | -0.053 | -2.527
-9.5 | -0.159 | 0.076 | -0.053 | -2.095
-9 | -0.116 | 0.0719 | -0.053 | -1.616
-8.5 | -0.072 | 0.06715 | -0.054 | -1.075
-8 | -0.027 | 0.06332 | -0.055 | -0.429
-7.5 | 0.019 | 0.06004 | -0.055 | 0.311
-7 | 0.065 | 0.05678 | -0.056 | 1.148
-6.5 | 0.112 | 0.05396 | -0.057 | 2.082
-6 | 0.16 | 0.05131 | -0.058 | 3.12
-5.5 | 0.208 | 0.04894 | -0.06 | 4.257
-5 | 0.257 | 0.04661 | -0.062 | 5.514
-4.5 | 0.306 | 0.04472 | -0.064 | 6.844
-4 | 0.355 | 0.04324 | -0.065 | 8.215
-3.5 | 0.405 | 0.04185 | -0.067 | 9.675
-3 | 0.454 | 0.04069 | -0.069 | 11.169
-2.5 | 0.505 | 0.0394 | -0.073 | 12.829
-2 | 0.556 | 0.03809 | -0.076 | 14.608
-1.5 | 0.608 | 0.03686 | -0.081 | 16.507
-1 | 0.794 | 0.01866 | -0.127 | 42.579
-0.5 | 0.854 | 0.01847 | -0.128 | 46.23
0 | 0.889 | 0.02016 | -0.131 | 44.078
0.5 | 0.947 | 0.02077 | -0.132 | 45.589
1 | 1.005 | 0.02191 | -0.133 | 45.855
1.5 | 1.062 | 0.02239 | -0.132 | 47.425
2 | 1.118 | 0.02346 | -0.133 | 47.647
2.5 | 1.174 | 0.02437 | -0.134 | 48.159
3 | 1.237 | 0.02719 | -0.135 | 45.496
3.5 | 1.291 | 0.02816 | -0.136 | 45.829
4 | 1.344 | 0.02929 | -0.136 | 45.884
4.5 | 1.397 | 0.03051 | -0.136 | 45.779
5 | 1.449 | 0.03195 | -0.137 | 45.361
5.5 | 1.501 | 0.03347 | -0.137 | 44.841
6 | 1.547 | 0.0349 | -0.137 | 44.312
6.5 | 1.592 | 0.03688 | -0.137 | 43.176
7 | 1.635 | 0.03768 | -0.137 | 43.4
7.5 | 1.672 | 0.04107 | -0.137 | 40.712
8 | 1.732 | 0.04239 | -0.139 | 40.862
8.5 | 1.771 | 0.04556 | -0.139 | 38.871
9 | 1.808 | 0.04811 | -0.139 | 37.575
9.5 | 1.842 | 0.05135 | -0.138 | 35.874
10 | 1.873 | 0.05465 | -0.138 | 34.266
10.5 | 1.898 | 0.05767 | -0.137 | 32.902
11 | 1.918 | 0.06178 | -0.137 | 31.043
11.5 | 1.918 | 0.06849 | -0.134 | 28.007
12 | 1.907 | 0.07774 | -0.129 | 24.531
12.5 | 1.892 | 0.08969 | -0.124 | 21.09
13 | 1.764 | 0.11858 | -0.072 | 14.876
13.5 | 1.783 | 0.12713 | -0.071 | 14.024
14 | 1.801 | 0.13408 | -0.072 | 13.431
14.5 | 1.816 | 0.14167 | -0.071 | 12.817
15 | 1.829 | 0.15063 | -0.071 | 12.145
15.5 | 1.841 | 0.16298 | -0.071 | 11.294
16 | 1.848 | 0.1724 | -0.071 | 10.718

## 2. Re 50k Mach 0.00 (2)
BIGFOIL.COM POLAR EXPORT
stcyr24
St. CYR 24 (Bartel 35-IIIC) |  |  |  | Cl Max: | 1.2603 | at alpha= | 7 | deg
XFOIL ncrit=9 |  |  |  | L/D Max: | 28.4347 | at alpha= | 6.5 | deg
Re: | 50000 |  |  | Cd Min: | 0.14404 | at alpha= | -12 | deg
Mach: | 0 |  |  | Cl=0 at alpha= | -1.0096 | deg
|  |  |  | @ Cl=0.1, Cd= | 0.055481
|  |  |  | @ Cl=0.4, Cd= | 0.055403
|  |  |  | @ Cl=0.6, Cd= | 0.058204
alpha (deg) | Cl | Cd | Cm | Cl/Cd
-12 | -0.3061 | 0.14404 | -0.0288 | -2.1251
-11.5 | -0.2999 | 0.13897 | -0.0254 | -2.158
-11 | -0.3288 | 0.13929 | -0.0236 | -2.3605
-10.5 | -0.3219 | 0.13281 | -0.0207 | -2.4238
-10 | -0.3269 | 0.12932 | -0.0179 | -2.5278
-9.5 | -0.3758 | 0.13109 | -0.0159 | -2.8667
-9 | -0.3477 | 0.12202 | -0.0126 | -2.8495
-8.5 | -0.373 | 0.12018 | -0.0095 | -3.1037
-8 | -0.43 | 0.12055 | -0.008 | -3.567
-7.5 | -0.4017 | 0.11242 | -0.002 | -3.5732
-7 | -0.4337 | 0.10964 | -0.0035 | -3.9557
-6.5 | -0.4304 | 0.10466 | -0.0003 | -4.1124
-6 | -0.4292 | 0.09921 | 0.002 | -4.3262
-5.5 | -0.428 | 0.0942 | 0.0013 | -4.5435
-5 | -0.4204 | 0.08925 | 0.001 | -4.7104
-4.5 | -0.4047 | 0.0847 | -0.0034 | -4.778
-4 | -0.3949 | 0.07983 | 0.0013 | -4.9468
-3 | -0.3773 | 0.07198 | 0.01 | -5.2417
-1.5 | -0.1615 | 0.05884 | -0.0344 | -2.7447
-0.5 | 0.1678 | 0.05461 | -0.0755 | 3.0727
0 | 0.2445 | 0.05489 | -0.0793 | 4.4544
0.5 | 0.3084 | 0.05537 | -0.0814 | 5.5698
1.5 | 0.4491 | 0.05542 | -0.0862 | 8.1036
2 | 0.5043 | 0.05723 | -0.0865 | 8.8118
2.5 | 0.5674 | 0.05815 | -0.0867 | 9.7575
3 | 0.6333 | 0.05826 | -0.0863 | 10.8702
3.5 | 0.6979 | 0.05806 | -0.0854 | 12.0203
4 | 0.7848 | 0.05599 | -0.0854 | 14.0168
4.5 | 0.8374 | 0.05564 | -0.0828 | 15.0503
5 | 0.9521 | 0.04928 | -0.0821 | 19.3202
5.5 | 1.0229 | 0.04701 | -0.0799 | 21.7592
6 | 1.1344 | 0.043 | -0.0816 | 26.3814
6.5 | 1.2153 | 0.04274 | -0.0829 | 28.4347
7 | 1.2603 | 0.04512 | -0.0814 | 27.9322
7.5 | 1.2593 | 0.04988 | -0.0755 | 25.2466
8 | 0.9047 | 0.09609 | -0.0712 | 9.4151
8.5 | 0.9087 | 0.10493 | -0.0723 | 8.6601
9 | 0.834 | 0.12652 | -0.0806 | 6.5918

## 3. Re 50k Mach 0.10 (1)
BIGFOIL.COM POLAR EXPORT
stcyr24
St. CYR 24 (Bartel 35-IIIC) |  |  |  | Cl Max: | 1.915 | at alpha= | 11 | deg
JavaFoil+Calcfoil stall+Eppler ext transition |  |  |  | L/D Max: | 47.994 | at alpha= | 2.5 | deg
Re: | 50000 |  |  | Cd Min: | 0.01858 | at alpha= | -0.5 | deg
Mach: | 0.1 |  |  | Cl=0 at alpha= | -7.7065 | deg
|  |  |  | @ Cl=0.1, Cd= | 0.054878
|  |  |  | @ Cl=0.4, Cd= | 0.042185
|  |  |  | @ Cl=0.6, Cd= | 0.037271
alpha (deg) | Cl | Cd | Cm | Cl/Cd
-20 | -0.648 | 0.27775 | -0.045 | -2.333
-19.5 | -0.644 | 0.26421 | -0.045 | -2.439
-19 | -0.639 | 0.24787 | -0.046 | -2.578
-18.5 | -0.632 | 0.23649 | -0.046 | -2.672
-18 | -0.623 | 0.22525 | -0.046 | -2.766
-17.5 | -0.612 | 0.20009 | -0.047 | -3.06
-17 | -0.599 | 0.19081 | -0.048 | -3.141
-16.5 | -0.584 | 0.17976 | -0.048 | -3.25
-16 | -0.567 | 0.17549 | -0.048 | -3.231
-15.5 | -0.548 | 0.16025 | -0.049 | -3.419
-15 | -0.526 | 0.14811 | -0.049 | -3.554
-14.5 | -0.503 | 0.14069 | -0.05 | -3.575
-14 | -0.477 | 0.13914 | -0.049 | -3.428
-13.5 | -0.449 | 0.12496 | -0.051 | -3.596
-13 | -0.419 | 0.11814 | -0.051 | -3.551
-12.5 | -0.388 | 0.10916 | -0.051 | -3.551
-12 | -0.354 | 0.10268 | -0.052 | -3.446
-11.5 | -0.318 | 0.097 | -0.052 | -3.28
-11 | -0.281 | 0.09039 | -0.052 | -3.106
-10.5 | -0.242 | 0.08593 | -0.053 | -2.815
-10 | -0.201 | 0.08036 | -0.053 | -2.507
-9.5 | -0.16 | 0.07683 | -0.053 | -2.077
-9 | -0.117 | 0.07179 | -0.053 | -1.623
-8.5 | -0.072 | 0.06765 | -0.054 | -1.07
-8 | -0.027 | 0.06372 | -0.055 | -0.428
-7.5 | 0.019 | 0.06037 | -0.056 | 0.31
-7 | 0.065 | 0.05692 | -0.056 | 1.15
-6.5 | 0.113 | 0.05412 | -0.057 | 2.085
-6 | 0.161 | 0.0514 | -0.058 | 3.128
-5.5 | 0.209 | 0.04903 | -0.06 | 4.269
-5 | 0.258 | 0.04674 | -0.062 | 5.525
-4.5 | 0.308 | 0.04479 | -0.064 | 6.866
-4 | 0.357 | 0.04338 | -0.066 | 8.23
-3.5 | 0.407 | 0.04199 | -0.067 | 9.687
-3 | 0.457 | 0.04072 | -0.069 | 11.216
-2.5 | 0.508 | 0.03952 | -0.072 | 12.843
-2 | 0.559 | 0.03832 | -0.076 | 14.582
-1.5 | 0.611 | 0.03699 | -0.081 | 16.529
-1 | 0.798 | 0.01873 | -0.128 | 42.618
-0.5 | 0.858 | 0.01858 | -0.128 | 46.179
0 | 0.893 | 0.02032 | -0.132 | 43.958
0.5 | 0.951 | 0.02083 | -0.133 | 45.676
1 | 1.009 | 0.022 | -0.133 | 45.861
1.5 | 1.067 | 0.02254 | -0.133 | 47.339
2 | 1.123 | 0.02357 | -0.134 | 47.631
2.5 | 1.179 | 0.02457 | -0.134 | 47.994
3 | 1.242 | 0.02731 | -0.136 | 45.486
3.5 | 1.297 | 0.02851 | -0.136 | 45.488
4 | 1.35 | 0.02965 | -0.137 | 45.548
4.5 | 1.404 | 0.03093 | -0.137 | 45.382
5 | 1.455 | 0.03219 | -0.137 | 45.206
5.5 | 1.507 | 0.03374 | -0.138 | 44.656
6 | 1.553 | 0.03526 | -0.138 | 44.037
6.5 | 1.597 | 0.03699 | -0.138 | 43.169
7 | 1.642 | 0.03844 | -0.138 | 42.7
7.5 | 1.675 | 0.04161 | -0.137 | 40.26
8 | 1.738 | 0.04299 | -0.139 | 40.43
8.5 | 1.776 | 0.04632 | -0.139 | 38.352
9 | 1.813 | 0.04907 | -0.139 | 36.941
9.5 | 1.846 | 0.05207 | -0.139 | 35.45
10 | 1.875 | 0.05567 | -0.139 | 33.671
10.5 | 1.899 | 0.05915 | -0.138 | 32.101
11 | 1.915 | 0.06381 | -0.137 | 30.004
11.5 | 1.91 | 0.07093 | -0.133 | 26.933
12 | 1.896 | 0.08129 | -0.128 | 23.322
12.5 | 1.742 | 0.11318 | -0.072 | 15.393
13 | 1.762 | 0.11997 | -0.072 | 14.688
13.5 | 1.781 | 0.12827 | -0.072 | 13.881
14 | 1.797 | 0.13599 | -0.072 | 13.211
14.5 | 1.81 | 0.14652 | -0.071 | 12.354
15 | 1.821 | 0.15631 | -0.071 | 11.652
15.5 | 1.831 | 0.16552 | -0.071 | 11.061
16 | 1.836 | 0.17569 | -0.071 | 10.448

## 4. Re 50k Mach 0.10 (2)
BIGFOIL.COM POLAR EXPORT
stcyr24
St. CYR 24 (Bartel 35-IIIC) |  |  |  | Cl Max: | 1.2758 | at alpha= | 7 | deg
XFOIL ncrit=9 |  |  |  | L/D Max: | 28.1385 | at alpha= | 7 | deg
Re: | 50000 |  |  | Cd Min: | 0.12311 | at alpha= | 9 | deg
Mach: | 0.1 |  |  | Cl=0 at alpha= | -1.2093 | deg
|  |  |  | @ Cl=0.1, Cd= | 0.055283
|  |  |  | @ Cl=0.4, Cd= | 0.053714
|  |  |  | @ Cl=0.6, Cd= | 0.0583
alpha (deg) | Cl | Cd | Cm | Cl/Cd
-1.5 | -0.1132 | 0.05652 | -0.0456 | -2.0028
-1 | 0.0815 | 0.0554 | -0.0703 | 1.4711
-0.5 | 0.1652 | 0.05487 | -0.0756 | 3.0108
0 | 0.2471 | 0.05519 | -0.0799 | 4.4773
0.5 | 0.3115 | 0.05565 | -0.0821 | 5.5975
1 | 0.3969 | 0.05361 | -0.0864 | 7.4035
1.5 | 0.4561 | 0.05559 | -0.087 | 8.2047
2 | 0.5058 | 0.05741 | -0.0867 | 8.8103
2.5 | 0.5694 | 0.0583 | -0.0869 | 9.7667
3 | 0.6377 | 0.0583 | -0.0866 | 10.9383
3.5 | 0.6991 | 0.05827 | -0.0854 | 11.9976
4 | 0.7589 | 0.05811 | -0.0838 | 13.0597
4.5 | 0.8521 | 0.0548 | -0.0831 | 15.5493
5.5 | 1.0539 | 0.04515 | -0.0813 | 23.3422
6 | 1.1656 | 0.04188 | -0.0839 | 27.8319
6.5 | 1.1968 | 0.04431 | -0.0803 | 27.0097
7 | 1.2758 | 0.04534 | -0.0824 | 28.1385
7.5 | 1.2389 | 0.05191 | -0.0732 | 23.8663
8 | 0.8934 | 0.09849 | -0.0719 | 9.071
8.5 | 0.9239 | 0.10409 | -0.0718 | 8.876
9 | 0.8606 | 0.12311 | -0.0783 | 6.9905

## 5. Re 50k Mach 0.25 (1)
BIGFOIL.COM POLAR EXPORT
stcyr24
St. CYR 24 (Bartel 35-IIIC) |  |  |  | Cl Max: | 1.888 | at alpha= | 10.5 | deg
JavaFoil+Calcfoil stall+Eppler ext transition |  |  |  | L/D Max: | 46.963 | at alpha= | 1.5 | deg
Re: | 50000 |  |  | Cd Min: | 0.01895 | at alpha= | -0.5 | deg
Mach: | 0.25 |  |  | Cl=0 at alpha= | -7.7021 | deg
|  |  |  | @ Cl=0.1, Cd= | 0.055959
|  |  |  | @ Cl=0.4, Cd= | 0.04288
|  |  |  | @ Cl=0.6, Cd= | 0.038067
alpha (deg) | Cl | Cd | Cm | Cl/Cd
-20 | -0.433 | 0.39985 | -0.046 | -1.082
-19.5 | -0.451 | 0.35806 | -0.046 | -1.26
-19 | -0.467 | 0.32972 | -0.047 | -1.416
-18.5 | -0.48 | 0.30277 | -0.047 | -1.585
-18 | -0.49 | 0.28024 | -0.047 | -1.747
-17.5 | -0.496 | 0.24597 | -0.048 | -2.018
-17 | -0.5 | 0.23616 | -0.048 | -2.116
-16.5 | -0.5 | 0.21993 | -0.048 | -2.272
-16 | -0.496 | 0.19529 | -0.049 | -2.542
-15.5 | -0.489 | 0.18866 | -0.049 | -2.593
-15 | -0.479 | 0.1771 | -0.049 | -2.704
-14.5 | -0.465 | 0.1542 | -0.051 | -3.017
-14 | -0.448 | 0.15123 | -0.05 | -2.961
-13.5 | -0.427 | 0.13424 | -0.051 | -3.182
-13 | -0.403 | 0.12647 | -0.052 | -3.19
-12.5 | -0.377 | 0.118 | -0.052 | -3.191
-12 | -0.347 | 0.11044 | -0.053 | -3.14
-11.5 | -0.314 | 0.10228 | -0.053 | -3.072
-11 | -0.279 | 0.09552 | -0.053 | -2.923
-10.5 | -0.242 | 0.08881 | -0.054 | -2.723
-10 | -0.202 | 0.08291 | -0.054 | -2.441
-9.5 | -0.161 | 0.07963 | -0.054 | -2.022
-9 | -0.118 | 0.07404 | -0.055 | -1.594
-8.5 | -0.074 | 0.06963 | -0.055 | -1.056
-8 | -0.028 | 0.06537 | -0.056 | -0.425
-7.5 | 0.019 | 0.06147 | -0.057 | 0.311
-7 | 0.067 | 0.05807 | -0.058 | 1.152
-6.5 | 0.115 | 0.055 | -0.058 | 2.099
-6 | 0.165 | 0.05222 | -0.059 | 3.154
-5.5 | 0.214 | 0.04975 | -0.061 | 4.309
-5 | 0.265 | 0.04736 | -0.063 | 5.592
-4.5 | 0.316 | 0.04543 | -0.065 | 6.946
-4 | 0.367 | 0.04376 | -0.067 | 8.376
-3.5 | 0.418 | 0.0424 | -0.069 | 9.849
-3 | 0.469 | 0.04128 | -0.07 | 11.361
-2.5 | 0.521 | 0.04022 | -0.073 | 12.947
-2 | 0.574 | 0.03865 | -0.078 | 14.853
-1.5 | 0.628 | 0.03744 | -0.083 | 16.766
-1 | 0.82 | 0.01897 | -0.131 | 43.217
-0.5 | 0.881 | 0.01895 | -0.132 | 46.512
0 | 0.916 | 0.02064 | -0.135 | 44.376
0.5 | 0.976 | 0.02135 | -0.136 | 45.693
1 | 1.035 | 0.02276 | -0.137 | 45.481
1.5 | 1.094 | 0.02329 | -0.137 | 46.963
2 | 1.152 | 0.02455 | -0.137 | 46.907
2.5 | 1.216 | 0.02724 | -0.139 | 44.621
3 | 1.272 | 0.02844 | -0.139 | 44.723
3.5 | 1.327 | 0.0296 | -0.14 | 44.836
4 | 1.382 | 0.03092 | -0.14 | 44.68
4.5 | 1.436 | 0.03242 | -0.14 | 44.28
5 | 1.488 | 0.03395 | -0.141 | 43.824
5.5 | 1.539 | 0.0357 | -0.141 | 43.104
6 | 1.585 | 0.03747 | -0.141 | 42.29
6.5 | 1.625 | 0.03979 | -0.14 | 40.848
7 | 1.671 | 0.04123 | -0.141 | 40.516
7.5 | 1.691 | 0.04573 | -0.138 | 36.981
8 | 1.766 | 0.046 | -0.142 | 38.393
8.5 | 1.802 | 0.04917 | -0.142 | 36.651
9 | 1.834 | 0.05362 | -0.142 | 34.199
9.5 | 1.858 | 0.05721 | -0.141 | 32.472
10 | 1.875 | 0.06235 | -0.14 | 30.077
10.5 | 1.888 | 0.06664 | -0.139 | 28.336
11 | 1.867 | 0.07702 | -0.133 | 24.238
11.5 | 1.697 | 0.10414 | -0.074 | 16.298
12 | 1.715 | 0.11313 | -0.074 | 15.156
12.5 | 1.728 | 0.12174 | -0.073 | 14.197
13 | 1.739 | 0.12959 | -0.073 | 13.42
13.5 | 1.746 | 0.14191 | -0.073 | 12.306
14 | 1.75 | 0.1516 | -0.073 | 11.543
14.5 | 1.75 | 0.16355 | -0.073 | 10.701
15 | 1.746 | 0.17639 | -0.072 | 9.901
15.5 | 1.739 | 0.18864 | -0.072 | 9.22

## 6. Re 50k Mach 0.25 (2)
BIGFOIL.COM POLAR EXPORT
stcyr24
St. CYR 24 (Bartel 35-IIIC) |  |  |  | Cl Max: | 1.1327 | at alpha= | 6 | deg
XFOIL ncrit=9 |  |  |  | L/D Max: | 23.9017 | at alpha= | 6 | deg
Re: | 50000 |  |  | Cd Min: | 0.14613 | at alpha= | -11 | deg
Mach: | 0.25 |  |  | Cl=0 at alpha= | -1.5014 | deg
|  |  |  | @ Cl=0.1, Cd= | 0.057097
|  |  |  | @ Cl=0.4, Cd= | 0.057092
|  |  |  | @ Cl=0.6, Cd= | 0.059196
alpha (deg) | Cl | Cd | Cm | Cl/Cd
-11 | -0.3426 | 0.14613 | -0.0243 | -2.3445
-10.5 | -0.3086 | 0.13536 | -0.0204 | -2.2798
-10 | -0.3343 | 0.13485 | -0.0186 | -2.4791
-9.5 | -0.3339 | 0.12921 | -0.016 | -2.5842
-9 | -0.3364 | 0.12515 | -0.0129 | -2.688
-8.5 | -0.3911 | 0.1269 | -0.0101 | -3.082
-8 | -0.3605 | 0.11791 | -0.007 | -3.0574
-7.5 | -0.4094 | 0.11784 | -0.0033 | -3.4742
-6.5 | -0.4328 | 0.10903 | -0.0012 | -3.9695
-6 | -0.4331 | 0.10437 | 0.0004 | -4.1497
-5.5 | -0.4271 | 0.09838 | 0.0048 | -4.3413
-5 | -0.4253 | 0.09353 | 0.005 | -4.5472
-4.5 | -0.4178 | 0.08887 | 0.0013 | -4.7012
-4 | -0.4092 | 0.08389 | 0.0057 | -4.8778
-3.5 | -0.3982 | 0.07972 | 0.0064 | -4.995
-3 | -0.395 | 0.07564 | 0.0136 | -5.2221
-2 | -0.4006 | 0.06818 | 0.0338 | -5.8756
-1.5 | 0.0011 | 0.05924 | -0.0666 | 0.018569
-1 | 0.0926 | 0.05715 | -0.0739 | 1.6203
-0.5 | 0.1744 | 0.05656 | -0.0787 | 3.0835
0 | 0.2522 | 0.05667 | -0.0823 | 4.4503
0.5 | 0.3125 | 0.0572 | -0.0837 | 5.4633
1 | 0.4098 | 0.05708 | -0.0892 | 7.1794
1.5 | 0.4567 | 0.05679 | -0.088 | 8.0419
2 | 0.5127 | 0.05854 | -0.0879 | 8.7581
2.5 | 0.5805 | 0.05921 | -0.0879 | 9.8041
3 | 0.6504 | 0.05916 | -0.0872 | 10.9939
3.5 | 0.7109 | 0.05926 | -0.0857 | 11.9963
4 | 0.7675 | 0.0594 | -0.0836 | 12.9209
4.5 | 0.8238 | 0.05933 | -0.081 | 13.885
5 | 0.9323 | 0.0539 | -0.0791 | 17.2968
5.5 | 0.963 | 0.05609 | -0.0755 | 17.1688
6 | 1.1327 | 0.04739 | -0.0781 | 23.9017
6.5 | 0.9774 | 0.06731 | -0.07 | 14.5209
7 | 0.9276 | 0.08172 | -0.0707 | 11.351
7.5 | 0.8657 | 0.09805 | -0.0735 | 8.8292
8 | 0.8454 | 0.10917 | -0.0757 | 7.7439
8.5 | 0.777 | 0.12799 | -0.0838 | 6.0708

## 7. Re 50k Mach 0.50 (1)
BIGFOIL.COM POLAR EXPORT
stcyr24
St. CYR 24 (Bartel 35-IIIC) |  |  |  | Cl Max: | 1.775 | at alpha= | 7.5 | deg
JavaFoil+Calcfoil stall+Eppler ext transition |  |  |  | L/D Max: | 44.306 | at alpha= | 1.5 | deg
Re: | 50000 |  |  | Cd Min: | 0.02342 | at alpha= | 0 | deg
Mach: | 0.5 |  |  | Cl=0 at alpha= | -7.7083 | deg
|  |  |  | @ Cl=0.1, Cd= | 0.063076
|  |  |  | @ Cl=0.4, Cd= | 0.046223
|  |  |  | @ Cl=0.6, Cd= | 0.04196
alpha (deg) | Cl | Cd | Cm | Cl/Cd
-20 | -0.659 | 0.37977 | -0.066 | -1.736
-19.5 | -0.633 | 0.3846 | -0.065 | -1.646
-19 | -0.604 | 0.34549 | -0.061 | -1.75
-18.5 | -0.578 | 0.36315 | -0.06 | -1.591
-18 | -0.552 | 0.35526 | -0.06 | -1.553
-17.5 | -0.526 | 0.34561 | -0.06 | -1.521
-17 | -0.499 | 0.34025 | -0.06 | -1.468
-16.5 | -0.473 | 0.34292 | -0.061 | -1.38
-16 | -0.447 | 0.32526 | -0.061 | -1.374
-15.5 | -0.42 | 0.31804 | -0.061 | -1.322
-15 | -0.394 | 0.28646 | -0.063 | -1.376
-14.5 | -0.367 | 0.31966 | -0.062 | -1.149
-14 | -0.341 | 0.2812 | -0.064 | -1.213
-13.5 | -0.314 | 0.27124 | -0.064 | -1.159
-13 | -0.287 | 0.28762 | -0.063 | -0.999
-12.5 | -0.261 | 0.24554 | -0.064 | -1.061
-12 | -0.233 | 0.19449 | -0.059 | -1.199
-11.5 | -0.206 | 0.17467 | -0.058 | -1.18
-11 | -0.179 | 0.18268 | -0.057 | -0.98
-10.5 | -0.152 | 0.1782 | -0.058 | -0.854
-10 | -0.125 | 0.1704 | -0.058 | -0.734
-9.5 | -0.098 | 0.16748 | -0.059 | -0.585
-9 | -0.071 | 0.16918 | -0.059 | -0.418
-8.5 | -0.068 | 0.09651 | -0.059 | -0.701
-8 | -0.028 | 0.08079 | -0.06 | -0.342
-7.5 | 0.02 | 0.07245 | -0.061 | 0.273
-7 | 0.071 | 0.06567 | -0.062 | 1.082
-6.5 | 0.125 | 0.06084 | -0.063 | 2.048
-6 | 0.18 | 0.05653 | -0.064 | 3.178
-5.5 | 0.236 | 0.05333 | -0.066 | 4.419
-5 | 0.292 | 0.05035 | -0.067 | 5.807
-4.5 | 0.35 | 0.04789 | -0.07 | 7.3
-4 | 0.407 | 0.04599 | -0.073 | 8.857
-3.5 | 0.465 | 0.0446 | -0.075 | 10.427
-3 | 0.523 | 0.04329 | -0.077 | 12.077
-2.5 | 0.581 | 0.04219 | -0.079 | 13.767
-2 | 0.638 | 0.0415 | -0.081 | 15.361
-1.5 | 0.697 | 0.04014 | -0.088 | 17.374
-1 | 0.756 | 0.04027 | -0.094 | 18.777
-0.5 | 0.814 | 0.04044 | -0.096 | 20.121
0 | 1.018 | 0.02342 | -0.15 | 43.456
0.5 | 1.083 | 0.02447 | -0.151 | 44.252
1 | 1.147 | 0.02622 | -0.152 | 43.757
1.5 | 1.21 | 0.0273 | -0.152 | 44.306
2 | 1.279 | 0.03103 | -0.153 | 41.211
2.5 | 1.339 | 0.03258 | -0.153 | 41.099
3 | 1.399 | 0.03442 | -0.154 | 40.634
3.5 | 1.456 | 0.03617 | -0.154 | 40.25
4 | 1.512 | 0.03861 | -0.154 | 39.168
4.5 | 1.565 | 0.04113 | -0.154 | 38.055
5 | 1.614 | 0.04449 | -0.154 | 36.276
5.5 | 1.487 | 0.05848 | -0.12 | 25.431
6 | 1.52 | 0.06343 | -0.118 | 23.962
6.5 | 1.75 | 0.0558 | -0.156 | 31.364
7 | 1.766 | 0.06125 | -0.154 | 28.837
7.5 | 1.775 | 0.06574 | -0.153 | 27.003
8 | 1.547 | 0.07832 | -0.081 | 19.753
8.5 | 1.531 | 0.08866 | -0.079 | 17.273
9 | 1.481 | 0.10332 | -0.078 | 14.33
9.5 | 1.331 | 0.12628 | -0.076 | 10.539
10 | 0.98 | 0.19448 | -0.074 | 5.04
10.5 | 1.008 | 0.20449 | -0.075 | 4.928
11 | 1.035 | 0.21889 | -0.076 | 4.73
11.5 | 1.067 | 0.27091 | -0.088 | 3.939
12 | 1.095 | 0.353 | -0.088 | 3.101
12.5 | 1.128 | 0.35827 | -0.098 | 3.149

## 8. Re 50k Mach 0.50 (2)
BIGFOIL.COM POLAR EXPORT
stcyr24
St. CYR 24 (Bartel 35-IIIC) |  |  |  | Cl Max: | 1.2221 | at alpha= | 20 | deg
XFOIL ncrit=9 |  |  |  | L/D Max: | 10.7154 | at alpha= | 4 | deg
Re: | 50000 |  |  | Cd Min: | 0.31157 | at alpha= | 20 | deg
Mach: | 0.5 |  |  | Cl=0 at alpha= | -1.5012 | deg
|  |  |  | @ Cl=0.1, Cd= | 0.065723
|  |  |  | @ Cl=0.4, Cd= | 0.0648
|  |  |  | @ Cl=0.6, Cd= | 0.064479
alpha (deg) | Cl | Cd | Cm | Cl/Cd
-9.5 | -0.327 | 0.14344 | -0.0171 | -2.2797
-9 | -0.3085 | 0.13516 | -0.0141 | -2.2825
-8.5 | -0.3326 | 0.13415 | -0.0118 | -2.4793
-8 | -0.3236 | 0.12766 | -0.0087 | -2.5349
-7.5 | -0.3701 | 0.12866 | -0.0055 | -2.8766
-7 | -0.3495 | 0.1209 | -0.0023 | -2.8908
-6.5 | -0.3701 | 0.11754 | 0.0015 | -3.1487
-6 | -0.4169 | 0.11723 | 0.0048 | -3.5563
-5.5 | -0.4097 | 0.11093 | 0.0091 | -3.6933
-5 | -0.4174 | 0.10634 | 0.0121 | -3.9251
-4.5 | -0.4372 | 0.10329 | 0.0111 | -4.2327
-4 | -0.4304 | 0.09719 | 0.0173 | -4.4284
-3.5 | -0.4325 | 0.09267 | 0.0214 | -4.6671
-3 | -0.3996 | 0.08825 | 0.0222 | -4.528
-2.5 | -0.3359 | 0.08299 | 0.0287 | -4.0475
-1.5 | 0.0004 | 0.06857 | -0.0716 | 0.0058335
-1 | 0.096 | 0.0658 | -0.0814 | 1.459
-0.5 | 0.1696 | 0.06439 | -0.0856 | 2.6339
0 | 0.2465 | 0.06383 | -0.089 | 3.8618
0.5 | 0.3078 | 0.06414 | -0.0897 | 4.7989
1 | 0.387 | 0.06474 | -0.0919 | 5.9778
1.5 | 0.4607 | 0.06508 | -0.0931 | 7.079
2 | 0.5293 | 0.06348 | -0.0923 | 8.3381
2.5 | 0.6001 | 0.06448 | -0.0908 | 9.3068
3 | 0.6706 | 0.06519 | -0.0889 | 10.2869
3.5 | 0.7106 | 0.06761 | -0.086 | 10.5103
4 | 0.7534 | 0.07031 | -0.0835 | 10.7154
4.5 | 0.7581 | 0.07629 | -0.0812 | 9.9371
5 | 0.7857 | 0.08144 | -0.0799 | 9.6476
5.5 | 0.7882 | 0.0891 | -0.0797 | 8.8462
6 | 0.7777 | 0.098 | -0.0803 | 7.9357
6.5 | 0.7947 | 0.10545 | -0.081 | 7.5363
7 | 0.7844 | 0.11507 | -0.0832 | 6.8167
7.5 | 0.784 | 0.12358 | -0.0852 | 6.3441
9 | 0.7587 | 0.15367 | -0.0991 | 4.9372
9.5 | 0.7962 | 0.162 | -0.1009 | 4.9148
10.5 | 0.8372 | 0.17356 | -0.1034 | 4.8237
11 | 0.8554 | 0.17937 | -0.1051 | 4.7689
11.5 | 0.8744 | 0.18562 | -0.1071 | 4.7107
12 | 0.8967 | 0.1923 | -0.1092 | 4.663
12.5 | 0.923 | 0.20021 | -0.1115 | 4.6102
13 | 0.9533 | 0.20904 | -0.1135 | 4.5604
14 | 0.9927 | 0.22169 | -0.1186 | 4.4779
14.5 | 1.0093 | 0.22771 | -0.1217 | 4.4324
15 | 1.0278 | 0.23442 | -0.1249 | 4.3844
15.5 | 1.0475 | 0.24157 | -0.1282 | 4.3362
16 | 1.0672 | 0.24892 | -0.1316 | 4.2873
16.5 | 1.0871 | 0.25649 | -0.1351 | 4.2384
17 | 1.1081 | 0.26474 | -0.1387 | 4.1856
17.5 | 1.1341 | 0.27508 | -0.1416 | 4.1228
18 | 1.1625 | 0.28685 | -0.1442 | 4.0526
18.5 | 1.1661 | 0.28759 | -0.1506 | 4.0547
19 | 1.1871 | 0.29692 | -0.1547 | 3.998
19.5 | 1.2161 | 0.30974 | -0.1571 | 3.9262
20 | 1.2221 | 0.31157 | -0.1641 | 3.9224

## 9. Re 100k Mach 0.00 (1)
BIGFOIL.COM POLAR EXPORT
stcyr24
St. CYR 24 (Bartel 35-IIIC) |  |  |  | Cl Max: | 2.002 | at alpha= | 12.5 | deg
JavaFoil+Calcfoil stall+Eppler ext transition |  |  |  | L/D Max: | 64.072 | at alpha= | 2.5 | deg
Re: | 100000 |  |  | Cd Min: | 0.01396 | at alpha= | -2 | deg
Mach: | 0 |  |  | Cl=0 at alpha= | -7.7065 | deg
|  |  |  | @ Cl=0.1, Cd= | 0.049596
|  |  |  | @ Cl=0.4, Cd= | 0.037526
|  |  |  | @ Cl=0.6, Cd= | 0.022943
alpha (deg) | Cl | Cd | Cm | Cl/Cd
-20 | -0.672 | 0.23329 | -0.045 | -2.881
-19.5 | -0.666 | 0.21835 | -0.046 | -3.05
-19 | -0.658 | 0.21025 | -0.046 | -3.131
-18.5 | -0.649 | 0.20038 | -0.047 | -3.239
-18 | -0.638 | 0.18672 | -0.047 | -3.417
-17.5 | -0.625 | 0.17386 | -0.048 | -3.597
-17 | -0.611 | 0.16452 | -0.048 | -3.711
-16.5 | -0.594 | 0.15385 | -0.049 | -3.86
-16 | -0.575 | 0.14729 | -0.049 | -3.906
-15.5 | -0.555 | 0.13714 | -0.049 | -4.044
-15 | -0.532 | 0.13029 | -0.05 | -4.082
-14.5 | -0.507 | 0.12365 | -0.05 | -4.102
-14 | -0.48 | 0.1196 | -0.05 | -4.016
-13.5 | -0.452 | 0.10965 | -0.051 | -4.12
-13 | -0.421 | 0.10291 | -0.051 | -4.092
-12.5 | -0.389 | 0.09689 | -0.052 | -4.011
-12 | -0.354 | 0.0912 | -0.052 | -3.886
-11.5 | -0.318 | 0.08656 | -0.053 | -3.678
-11 | -0.281 | 0.08092 | -0.053 | -3.47
-10.5 | -0.242 | 0.07652 | -0.054 | -3.158
-10 | -0.201 | 0.07206 | -0.054 | -2.791
-9.5 | -0.159 | 0.06851 | -0.054 | -2.325
-9 | -0.116 | 0.06483 | -0.054 | -1.793
-8.5 | -0.072 | 0.0609 | -0.055 | -1.186
-8 | -0.027 | 0.05743 | -0.056 | -0.473
-7.5 | 0.019 | 0.05435 | -0.057 | 0.343
-7 | 0.065 | 0.05154 | -0.058 | 1.266
-6.5 | 0.112 | 0.04893 | -0.059 | 2.297
-6 | 0.16 | 0.04644 | -0.062 | 3.452
-5.5 | 0.209 | 0.04414 | -0.064 | 4.728
-5 | 0.258 | 0.04189 | -0.066 | 6.149
-4.5 | 0.307 | 0.0401 | -0.068 | 7.648
-4 | 0.356 | 0.03881 | -0.068 | 9.167
-3.5 | 0.405 | 0.03738 | -0.07 | 10.847
-3 | 0.457 | 0.03551 | -0.075 | 12.869
-2.5 | 0.51 | 0.03358 | -0.081 | 15.186
-2 | 0.676 | 0.01396 | -0.128 | 48.43
-1.5 | 0.735 | 0.0141 | -0.129 | 52.134
-1 | 0.794 | 0.01431 | -0.129 | 55.522
-0.5 | 0.854 | 0.01397 | -0.13 | 61.137
0 | 0.9 | 0.01532 | -0.133 | 58.726
0.5 | 0.958 | 0.01587 | -0.134 | 60.405
1 | 1.016 | 0.01676 | -0.134 | 60.638
1.5 | 1.074 | 0.01681 | -0.134 | 63.917
2 | 1.13 | 0.0177 | -0.135 | 63.834
2.5 | 1.187 | 0.01852 | -0.135 | 64.072
3 | 1.244 | 0.02203 | -0.136 | 56.464
3.5 | 1.299 | 0.02285 | -0.137 | 56.83
4 | 1.353 | 0.02383 | -0.137 | 56.781
4.5 | 1.408 | 0.02483 | -0.137 | 56.698
5 | 1.46 | 0.02575 | -0.138 | 56.722
5.5 | 1.513 | 0.02686 | -0.138 | 56.343
6 | 1.562 | 0.02788 | -0.139 | 56.019
6.5 | 1.609 | 0.02914 | -0.139 | 55.229
7 | 1.656 | 0.02996 | -0.139 | 55.264
7.5 | 1.699 | 0.03177 | -0.139 | 53.481
8 | 1.741 | 0.03596 | -0.14 | 48.402
8.5 | 1.782 | 0.03823 | -0.14 | 46.624
9 | 1.82 | 0.04015 | -0.14 | 45.337
9.5 | 1.856 | 0.04236 | -0.14 | 43.82
10 | 1.889 | 0.04527 | -0.14 | 41.728
10.5 | 1.921 | 0.04755 | -0.14 | 40.398
11 | 1.95 | 0.04984 | -0.14 | 39.132
11.5 | 1.973 | 0.05322 | -0.139 | 37.072
12 | 1.991 | 0.05733 | -0.139 | 34.723
12.5 | 2.002 | 0.06226 | -0.137 | 32.16
13 | 2.002 | 0.06865 | -0.135 | 29.159
13.5 | 1.784 | 0.11179 | -0.073 | 15.959
14 | 1.968 | 0.08961 | -0.127 | 21.963
14.5 | 1.817 | 0.12545 | -0.073 | 14.484
15 | 1.831 | 0.13278 | -0.073 | 13.786
15.5 | 1.842 | 0.14262 | -0.073 | 12.915
16 | 1.849 | 0.15028 | -0.072 | 12.303
16.5 | 1.839 | 0.16011 | -0.072 | 11.489
17 | 1.827 | 0.16829 | -0.073 | 10.858
17.5 | 1.81 | 0.17586 | -0.071 | 10.292

## 10. Re 100k Mach 0.00 (2)
BIGFOIL.COM POLAR EXPORT
stcyr24
St. CYR 24 (Bartel 35-IIIC) |  |  |  | Cl Max: | 1.6886 | at alpha= | 11.5 | deg
XFOIL ncrit=9 |  |  |  | L/D Max: | 56.6295 | at alpha= | 4.5 | deg
Re: | 100000 |  |  | Cd Min: | 0.25796 | at alpha= | 20 | deg
Mach: | 0 |  |  | Cl=0 at alpha= | -3.8733 | deg
|  |  |  | @ Cl=0.1, Cd= | 0.047108
|  |  |  | @ Cl=0.4, Cd= | 0.034802
|  |  |  | @ Cl=0.6, Cd= | 0.030138
alpha (deg) | Cl | Cd | Cm | Cl/Cd
-15 | -0.2638 | 0.15611 | -0.0432 | -1.6898
-14.5 | -0.2952 | 0.15785 | -0.0414 | -1.8701
-14 | -0.2898 | 0.1516 | -0.0362 | -1.9116
-13.5 | -0.294 | 0.14842 | -0.0321 | -1.9809
-13 | -0.3015 | 0.1456 | -0.0291 | -2.0707
-12.5 | -0.3147 | 0.14333 | -0.0274 | -2.1956
-12 | -0.3557 | 0.1445 | -0.0281 | -2.4616
-11.5 | -0.3304 | 0.13575 | -0.0236 | -2.4339
-11 | -0.3299 | 0.13179 | -0.0209 | -2.5032
-10.5 | -0.3395 | 0.12854 | -0.0193 | -2.6412
-10 | -0.3733 | 0.12769 | -0.0234 | -2.9235
-9.5 | -0.3318 | 0.1182 | -0.0255 | -2.8071
-9 | -0.3081 | 0.11249 | -0.0285 | -2.7389
-8.5 | -0.3216 | 0.10932 | -0.0329 | -2.9418
-8 | -0.3202 | 0.1033 | -0.0372 | -3.0997
-7.5 | -0.2849 | 0.09746 | -0.0393 | -2.9233
-7 | -0.2699 | 0.09022 | -0.0544 | -2.9916
-6.5 | -0.2514 | 0.08551 | -0.05 | -2.94
-6 | -0.2186 | 0.07854 | -0.0614 | -2.7833
-5 | -0.1163 | 0.06742 | -0.0743 | -1.725
-4.5 | -0.0671 | 0.06259 | -0.0777 | -1.0721
-4 | -0.0231 | 0.0585 | -0.0792 | -0.39487
-3 | 0.1592 | 0.04163 | -0.097 | 3.8242
-2.5 | 0.2151 | 0.03916 | -0.0968 | 5.4928
-2 | 0.2726 | 0.03719 | -0.0969 | 7.3299
-1.5 | 0.3333 | 0.03599 | -0.0968 | 9.2609
-1 | 0.3941 | 0.03492 | -0.0969 | 11.2858
-0.5 | 0.4857 | 0.03309 | -0.1007 | 14.6782
0 | 0.5459 | 0.03148 | -0.1005 | 17.3412
2 | 0.8737 | 0.02335 | -0.1075 | 37.4176
2.5 | 0.9466 | 0.02196 | -0.1083 | 43.1056
3 | 1.0138 | 0.02095 | -0.1084 | 48.3914
3.5 | 1.0743 | 0.02031 | -0.1076 | 52.8951
4 | 1.1258 | 0.02019 | -0.1056 | 55.7603
4.5 | 1.1677 | 0.02062 | -0.1022 | 56.6295
5 | 1.2063 | 0.02144 | -0.0985 | 56.264
5.5 | 1.2352 | 0.02264 | -0.0935 | 54.5583
6 | 1.2608 | 0.02411 | -0.0883 | 52.2937
6.5 | 1.2986 | 0.02571 | -0.0854 | 50.5095
7 | 1.3366 | 0.02735 | -0.0828 | 48.8702
7.5 | 1.3856 | 0.0291 | -0.0822 | 47.6151
8 | 1.4464 | 0.03102 | -0.0837 | 46.628
8.5 | 1.4802 | 0.03285 | -0.0807 | 45.0594
9 | 1.5211 | 0.03486 | -0.079 | 43.6345
9.5 | 1.5716 | 0.03673 | -0.079 | 42.7879
10 | 1.5848 | 0.03909 | -0.0732 | 40.5423
10.5 | 1.6403 | 0.04127 | -0.0741 | 39.7456
11 | 1.6345 | 0.04412 | -0.0662 | 37.0467
11.5 | 1.6886 | 0.04633 | -0.0669 | 36.4472
12 | 1.6528 | 0.04981 | -0.0564 | 33.1821
12.5 | 1.674 | 0.05184 | -0.0531 | 32.2917
13 | 1.6566 | 0.05529 | -0.0467 | 29.962
13.5 | 1.644 | 0.05968 | -0.042 | 27.5469
14 | 1.6697 | 0.0618 | -0.04 | 27.0178
14.5 | 1.588 | 0.07196 | -0.0344 | 22.0678
15 | 1.4712 | 0.08971 | -0.0345 | 16.3995
15.5 | 1.346 | 0.11547 | -0.0431 | 11.6567
16 | 1.4926 | 0.0974 | -0.0337 | 15.3244
17 | 1.0577 | 0.20964 | -0.096 | 5.0453
17.5 | 1.0726 | 0.21452 | -0.0982 | 5
18 | 1.0989 | 0.21644 | -0.098 | 5.0772
19 | 1.0685 | 0.24479 | -0.1173 | 4.365
19.5 | 1.1036 | 0.25375 | -0.1164 | 4.3492
20 | 1.0894 | 0.25796 | -0.1254 | 4.2231

## 11. Re 100k Mach 0.10 (1)
BIGFOIL.COM POLAR EXPORT
stcyr24
St. CYR 24 (Bartel 35-IIIC) |  |  |  | Cl Max: | 1.997 | at alpha= | 12.5 | deg
JavaFoil+Calcfoil stall+Eppler ext transition |  |  |  | L/D Max: | 63.881 | at alpha= | 1.5 | deg
Re: | 100000 |  |  | Cd Min: | 0.01394 | at alpha= | -2 | deg
Mach: | 0.1 |  |  | Cl=0 at alpha= | -7.7065 | deg
|  |  |  | @ Cl=0.1, Cd= | 0.049777
|  |  |  | @ Cl=0.4, Cd= | 0.037709
|  |  |  | @ Cl=0.6, Cd= | 0.02325
alpha (deg) | Cl | Cd | Cm | Cl/Cd
-20 | -0.648 | 0.24056 | -0.045 | -2.695
-19.5 | -0.645 | 0.22824 | -0.046 | -2.824
-19 | -0.639 | 0.2142 | -0.046 | -2.984
-18.5 | -0.632 | 0.20163 | -0.047 | -3.134
-18 | -0.623 | 0.19164 | -0.047 | -3.251
-17.5 | -0.612 | 0.17517 | -0.048 | -3.495
-17 | -0.599 | 0.16636 | -0.049 | -3.603
-16.5 | -0.584 | 0.15864 | -0.049 | -3.683
-16 | -0.567 | 0.15342 | -0.049 | -3.696
-15.5 | -0.548 | 0.1412 | -0.05 | -3.881
-15 | -0.527 | 0.13106 | -0.05 | -4.017
-14.5 | -0.503 | 0.12412 | -0.05 | -4.052
-14 | -0.477 | 0.11973 | -0.05 | -3.984
-13.5 | -0.449 | 0.11023 | -0.051 | -4.077
-13 | -0.42 | 0.10473 | -0.052 | -4.006
-12.5 | -0.388 | 0.09864 | -0.052 | -3.93
-12 | -0.354 | 0.09256 | -0.053 | -3.823
-11.5 | -0.318 | 0.08667 | -0.053 | -3.671
-11 | -0.281 | 0.08184 | -0.053 | -3.432
-10.5 | -0.242 | 0.07664 | -0.054 | -3.156
-10 | -0.201 | 0.0723 | -0.054 | -2.787
-9.5 | -0.16 | 0.06913 | -0.054 | -2.309
-9 | -0.117 | 0.06487 | -0.055 | -1.797
-8.5 | -0.072 | 0.0613 | -0.056 | -1.182
-8 | -0.027 | 0.05775 | -0.056 | -0.472
-7.5 | 0.019 | 0.05464 | -0.057 | 0.343
-7 | 0.065 | 0.05168 | -0.058 | 1.267
-6.5 | 0.113 | 0.04907 | -0.059 | 2.301
-6 | 0.161 | 0.04645 | -0.061 | 3.465
-5.5 | 0.21 | 0.04408 | -0.063 | 4.755
-5 | 0.259 | 0.042 | -0.066 | 6.162
-4.5 | 0.308 | 0.04018 | -0.068 | 7.669
-4 | 0.357 | 0.03887 | -0.068 | 9.197
-3.5 | 0.407 | 0.03752 | -0.07 | 10.857
-3 | 0.459 | 0.03571 | -0.075 | 12.849
-2.5 | 0.512 | 0.03362 | -0.081 | 15.243
-2 | 0.679 | 0.01394 | -0.128 | 48.744
-1.5 | 0.739 | 0.01408 | -0.129 | 52.466
-1 | 0.798 | 0.01429 | -0.129 | 55.856
-0.5 | 0.858 | 0.01406 | -0.13 | 61.056
0 | 0.904 | 0.01537 | -0.134 | 58.83
0.5 | 0.963 | 0.01588 | -0.134 | 60.595
1 | 1.021 | 0.01694 | -0.135 | 60.295
1.5 | 1.079 | 0.01689 | -0.135 | 63.881
2 | 1.136 | 0.01785 | -0.135 | 63.615
2.5 | 1.192 | 0.01871 | -0.136 | 63.742
3 | 1.249 | 0.02214 | -0.137 | 56.405
3.5 | 1.304 | 0.02304 | -0.137 | 56.592
4 | 1.359 | 0.02396 | -0.138 | 56.703
4.5 | 1.413 | 0.02497 | -0.138 | 56.592
5 | 1.467 | 0.02608 | -0.139 | 56.262
5.5 | 1.519 | 0.02705 | -0.139 | 56.17
6 | 1.569 | 0.02831 | -0.139 | 55.426
6.5 | 1.616 | 0.02963 | -0.14 | 54.557
7 | 1.662 | 0.03031 | -0.14 | 54.823
7.5 | 1.705 | 0.03221 | -0.14 | 52.931
8 | 1.746 | 0.03645 | -0.14 | 47.912
8.5 | 1.787 | 0.03849 | -0.14 | 46.423
9 | 1.825 | 0.04083 | -0.14 | 44.708
9.5 | 1.861 | 0.04318 | -0.14 | 43.095
10 | 1.892 | 0.04594 | -0.14 | 41.189
10.5 | 1.923 | 0.04833 | -0.14 | 39.79
11 | 1.949 | 0.05115 | -0.14 | 38.113
11.5 | 1.971 | 0.05435 | -0.14 | 36.264
12 | 1.986 | 0.05877 | -0.139 | 33.802
12.5 | 1.997 | 0.06423 | -0.137 | 31.087
13 | 1.958 | 0.07781 | -0.131 | 25.161
13.5 | 1.944 | 0.0879 | -0.127 | 22.113
14 | 1.95 | 0.09438 | -0.125 | 20.666
14.5 | 1.811 | 0.1279 | -0.073 | 14.159
15 | 1.822 | 0.1361 | -0.073 | 13.39
15.5 | 1.832 | 0.14324 | -0.073 | 12.789
16 | 1.837 | 0.15384 | -0.072 | 11.938
16.5 | 1.824 | 0.16315 | -0.073 | 11.183
17 | 1.807 | 0.16972 | -0.072 | 10.648
17.5 | 1.786 | 0.18001 | -0.071 | 9.924

## 12. Re 100k Mach 0.10 (2)
BIGFOIL.COM POLAR EXPORT
stcyr24
St. CYR 24 (Bartel 35-IIIC) |  |  |  | Cl Max: | 1.675 | at alpha= | 11.5 | deg
XFOIL ncrit=9 |  |  |  | L/D Max: | 56.6956 | at alpha= | 4.5 | deg
Re: | 100000 |  |  | Cd Min: | 0.15872 | at alpha= | -14.5 | deg
Mach: | 0.1 |  |  | Cl=0 at alpha= | -3.8766 | deg
|  |  |  | @ Cl=0.1, Cd= | 0.047032
|  |  |  | @ Cl=0.4, Cd= | 0.034956
|  |  |  | @ Cl=0.6, Cd= | 0.030253
alpha (deg) | Cl | Cd | Cm | Cl/Cd
-15 | -0.2642 | 0.15677 | -0.0431 | -1.6853
-14.5 | -0.2966 | 0.15872 | -0.0412 | -1.8687
-14 | -0.2896 | 0.15219 | -0.036 | -1.9029
-13.5 | -0.2938 | 0.14903 | -0.0319 | -1.9714
-13 | -0.3012 | 0.14619 | -0.029 | -2.0603
-12.5 | -0.3153 | 0.14409 | -0.0275 | -2.1882
-12 | -0.3567 | 0.14538 | -0.0283 | -2.4536
-11.5 | -0.3281 | 0.13618 | -0.0235 | -2.4093
-11 | -0.3284 | 0.1323 | -0.0209 | -2.4822
-10.5 | -0.3387 | 0.12913 | -0.0194 | -2.6229
-10 | -0.3736 | 0.12855 | -0.0248 | -2.9063
-9.5 | -0.3248 | 0.11836 | -0.0259 | -2.7442
-9 | -0.3024 | 0.11273 | -0.0294 | -2.6825
-8.5 | -0.323 | 0.11019 | -0.0342 | -2.9313
-8 | -0.3116 | 0.10358 | -0.0366 | -3.0083
-7.5 | -0.2826 | 0.09799 | -0.0391 | -2.884
-7 | -0.272 | 0.09107 | -0.0533 | -2.9867
-6.5 | -0.2469 | 0.08604 | -0.0501 | -2.8696
-6 | -0.2167 | 0.07913 | -0.0612 | -2.7385
-5.5 | -0.1741 | 0.07365 | -0.0684 | -2.3639
-5 | -0.1241 | 0.0684 | -0.0732 | -1.8143
-4.5 | -0.0639 | 0.06293 | -0.0782 | -1.0154
-4 | -0.0207 | 0.0588 | -0.0796 | -0.35204
-3 | 0.147 | 0.04245 | -0.0955 | 3.4629
-2.5 | 0.2193 | 0.03931 | -0.0978 | 5.5787
-2 | 0.2763 | 0.0373 | -0.0977 | 7.4075
-1.5 | 0.3364 | 0.03615 | -0.0974 | 9.3057
-1 | 0.3962 | 0.03503 | -0.0973 | 11.3103
0 | 0.5384 | 0.03227 | -0.0994 | 16.6842
0.5 | 0.6444 | 0.0288 | -0.1053 | 22.375
1.5 | 0.8085 | 0.02459 | -0.1076 | 32.8792
2 | 0.8806 | 0.02323 | -0.1081 | 37.9079
2.5 | 0.9562 | 0.02178 | -0.1091 | 43.9027
3 | 1.0083 | 0.02127 | -0.1069 | 47.4048
3.5 | 1.0715 | 0.02057 | -0.1064 | 52.0904
4 | 1.1239 | 0.02044 | -0.1044 | 54.9853
4.5 | 1.1753 | 0.02073 | -0.1024 | 56.6956
5 | 1.2055 | 0.02171 | -0.0973 | 55.5274
5.5 | 1.2333 | 0.02296 | -0.092 | 53.7152
6 | 1.2608 | 0.02446 | -0.0871 | 51.5454
6.5 | 1.2982 | 0.02608 | -0.0842 | 49.7776
7 | 1.3397 | 0.02774 | -0.0821 | 48.2949
7.5 | 1.3887 | 0.02954 | -0.0813 | 47.0108
8 | 1.4469 | 0.03149 | -0.0823 | 45.9479
8.5 | 1.4859 | 0.03337 | -0.0801 | 44.528
9 | 1.521 | 0.03547 | -0.0774 | 42.8813
9.5 | 1.5766 | 0.03748 | -0.0781 | 42.0651
10 | 1.5824 | 0.03989 | -0.0712 | 39.6691
10.5 | 1.6401 | 0.04223 | -0.0723 | 38.8373
11 | 1.6257 | 0.04524 | -0.0634 | 35.935
11.5 | 1.675 | 0.04757 | -0.0633 | 35.2113
12 | 1.6372 | 0.05155 | -0.0533 | 31.7595
12.5 | 1.6554 | 0.05386 | -0.0499 | 30.7352
13 | 1.641 | 0.05744 | -0.0442 | 28.5689
13.5 | 1.6141 | 0.06305 | -0.0392 | 25.6003
14 | 1.3006 | 0.10645 | -0.0437 | 12.2179
14.5 | 1.5279 | 0.07951 | -0.0334 | 19.2165
15 | 1.4969 | 0.08789 | -0.0332 | 17.0315

## 13. Re 100k Mach 0.25 (1)
BIGFOIL.COM POLAR EXPORT
stcyr24
St. CYR 24 (Bartel 35-IIIC) |  |  |  | Cl Max: | 1.949 | at alpha= | 11.5 | deg
JavaFoil+Calcfoil stall+Eppler ext transition |  |  |  | L/D Max: | 63.076 | at alpha= | 1.5 | deg
Re: | 100000 |  |  | Cd Min: | 0.01419 | at alpha= | -2 | deg
Mach: | 0.25 |  |  | Cl=0 at alpha= | -7.7021 | deg
|  |  |  | @ Cl=0.1, Cd= | 0.050588
|  |  |  | @ Cl=0.4, Cd= | 0.038308
|  |  |  | @ Cl=0.6, Cd= | 0.025689
alpha (deg) | Cl | Cd | Cm | Cl/Cd
-20 | -0.433 | 0.32169 | -0.046 | -1.345
-19.5 | -0.451 | 0.28933 | -0.047 | -1.56
-19 | -0.467 | 0.27018 | -0.047 | -1.729
-18.5 | -0.48 | 0.25144 | -0.047 | -1.908
-18 | -0.49 | 0.23254 | -0.048 | -2.106
-17.5 | -0.496 | 0.2059 | -0.049 | -2.411
-17 | -0.5 | 0.19896 | -0.048 | -2.511
-16.5 | -0.5 | 0.1852 | -0.049 | -2.698
-16 | -0.496 | 0.16546 | -0.05 | -3
-15.5 | -0.489 | 0.16262 | -0.05 | -3.009
-15 | -0.479 | 0.15042 | -0.05 | -3.184
-14.5 | -0.465 | 0.1346 | -0.052 | -3.456
-14 | -0.448 | 0.13108 | -0.051 | -3.416
-13.5 | -0.427 | 0.11837 | -0.052 | -3.61
-13 | -0.403 | 0.11119 | -0.053 | -3.629
-12.5 | -0.377 | 0.10359 | -0.053 | -3.635
-12 | -0.347 | 0.09682 | -0.054 | -3.582
-11.5 | -0.314 | 0.0907 | -0.054 | -3.465
-11 | -0.279 | 0.08469 | -0.054 | -3.297
-10.5 | -0.242 | 0.07975 | -0.055 | -3.033
-10 | -0.202 | 0.07474 | -0.055 | -2.708
-9.5 | -0.161 | 0.07125 | -0.055 | -2.26
-9 | -0.118 | 0.06668 | -0.056 | -1.77
-8.5 | -0.074 | 0.06261 | -0.056 | -1.175
-8 | -0.028 | 0.05883 | -0.057 | -0.472
-7.5 | 0.019 | 0.05552 | -0.058 | 0.344
-7 | 0.067 | 0.05246 | -0.059 | 1.275
-6.5 | 0.116 | 0.04968 | -0.06 | 2.325
-6 | 0.165 | 0.04718 | -0.061 | 3.492
-5.5 | 0.215 | 0.04477 | -0.065 | 4.798
-5 | 0.265 | 0.04251 | -0.067 | 6.24
-4.5 | 0.316 | 0.04062 | -0.069 | 7.784
-4 | 0.367 | 0.03911 | -0.07 | 9.389
-3.5 | 0.418 | 0.03787 | -0.071 | 11.042
-3 | 0.469 | 0.03674 | -0.072 | 12.777
-2.5 | 0.525 | 0.03449 | -0.08 | 15.215
-2 | 0.698 | 0.01419 | -0.132 | 49.177
-1.5 | 0.759 | 0.0143 | -0.132 | 53.098
-1 | 0.82 | 0.0145 | -0.133 | 56.564
-0.5 | 0.881 | 0.01423 | -0.134 | 61.941
0 | 0.927 | 0.01575 | -0.137 | 58.877
0.5 | 0.987 | 0.01633 | -0.138 | 60.456
1 | 1.047 | 0.01743 | -0.138 | 60.05
1.5 | 1.106 | 0.01753 | -0.138 | 63.076
2 | 1.164 | 0.01855 | -0.139 | 62.719
2.5 | 1.222 | 0.02215 | -0.14 | 55.178
3 | 1.279 | 0.02308 | -0.14 | 55.409
3.5 | 1.335 | 0.02403 | -0.141 | 55.57
4 | 1.391 | 0.02516 | -0.141 | 55.292
4.5 | 1.447 | 0.02633 | -0.141 | 54.933
5 | 1.5 | 0.0273 | -0.142 | 54.948
5.5 | 1.553 | 0.02854 | -0.142 | 54.425
6 | 1.602 | 0.02993 | -0.143 | 53.514
6.5 | 1.649 | 0.0314 | -0.143 | 52.513
7 | 1.694 | 0.03222 | -0.143 | 52.575
7.5 | 1.736 | 0.03461 | -0.143 | 50.166
8 | 1.776 | 0.0394 | -0.143 | 45.074
8.5 | 1.813 | 0.04204 | -0.143 | 43.128
9 | 1.848 | 0.04424 | -0.143 | 41.761
9.5 | 1.878 | 0.04711 | -0.143 | 39.868
10 | 1.904 | 0.05082 | -0.143 | 37.462
10.5 | 1.926 | 0.05373 | -0.143 | 35.852
11 | 1.939 | 0.05836 | -0.142 | 33.233
11.5 | 1.949 | 0.06331 | -0.141 | 30.779
12 | 1.938 | 0.0705 | -0.138 | 27.49
12.5 | 1.914 | 0.08041 | -0.133 | 23.799
13 | 1.74 | 0.11346 | -0.075 | 15.337
13.5 | 1.747 | 0.12205 | -0.074 | 14.316
14 | 1.751 | 0.12985 | -0.074 | 13.482
14.5 | 1.751 | 0.13886 | -0.074 | 12.609
15 | 1.747 | 0.1485 | -0.073 | 11.763
15.5 | 1.74 | 0.161 | -0.073 | 10.807
16 | 1.726 | 0.17206 | -0.072 | 10.029
16.5 | 1.684 | 0.18083 | -0.073 | 9.313

## 14. Re 100k Mach 0.25 (2)
BIGFOIL.COM POLAR EXPORT
stcyr24
St. CYR 24 (Bartel 35-IIIC) |  |  |  | Cl Max: | 1.5759 | at alpha= | 10.5 | deg
XFOIL ncrit=9 |  |  |  | L/D Max: | 53.7125 | at alpha= | 4.5 | deg
Re: | 100000 |  |  | Cd Min: | 0.20775 | at alpha= | -20 | deg
Mach: | 0.25 |  |  | Cl=0 at alpha= | -3.8085 | deg
|  |  |  | @ Cl=0.1, Cd= | 0.050312
|  |  |  | @ Cl=0.4, Cd= | 0.035836
|  |  |  | @ Cl=0.6, Cd= | 0.030883
alpha (deg) | Cl | Cd | Cm | Cl/Cd
-20 | -0.3636 | 0.20775 | -0.0345 | -1.7502
-19.5 | -0.3463 | 0.20177 | -0.0361 | -1.7163
-19 | -0.3321 | 0.19678 | -0.0384 | -1.6877
-18 | -0.3062 | 0.18625 | -0.0422 | -1.644
-17.5 | -0.2923 | 0.18103 | -0.0433 | -1.6146
-17 | -0.2845 | 0.17707 | -0.0451 | -1.6067
-16.5 | -0.2794 | 0.17276 | -0.0464 | -1.6173
-16 | -0.2656 | 0.16681 | -0.0454 | -1.5922
-15.5 | -0.2613 | 0.16285 | -0.0444 | -1.6045
-15 | -0.2693 | 0.16078 | -0.0423 | -1.675
-14.5 | -0.3047 | 0.16359 | -0.04 | -1.8626
-14 | -0.2889 | 0.15541 | -0.0346 | -1.859
-13.5 | -0.2931 | 0.1523 | -0.0312 | -1.9245
-13 | -0.3003 | 0.14944 | -0.0288 | -2.0095
-12.5 | -0.3215 | 0.1487 | -0.0282 | -2.1621
-12 | -0.3316 | 0.14484 | -0.0268 | -2.2894
-11.5 | -0.3183 | 0.13869 | -0.0231 | -2.295
-11 | -0.3216 | 0.13508 | -0.021 | -2.3808
-10.5 | -0.3404 | 0.13307 | -0.0205 | -2.5581
-10 | -0.3308 | 0.12711 | -0.0271 | -2.6025
-9.5 | -0.2946 | 0.11959 | -0.0286 | -2.4634
-9 | -0.2814 | 0.11468 | -0.0337 | -2.4538
-8.5 | -0.3272 | 0.11463 | -0.0421 | -2.8544
-8 | -0.2594 | 0.10414 | -0.0393 | -2.4909
-7.5 | -0.267 | 0.10057 | -0.0415 | -2.6549
-7 | -0.263 | 0.09456 | -0.049 | -2.7813
-6.5 | -0.2208 | 0.08851 | -0.0518 | -2.4946
-6 | -0.198 | 0.08192 | -0.0606 | -2.417
-5.5 | -0.1647 | 0.07636 | -0.0683 | -2.1569
-4 | -0.0293 | 0.06152 | -0.0788 | -0.47627
-3.5 | 0.0472 | 0.05656 | -0.0853 | 0.83451
-3 | 0.1372 | 0.04591 | -0.096 | 2.9885
-2.5 | 0.2044 | 0.04151 | -0.0976 | 4.9241
-2 | 0.2682 | 0.03894 | -0.0981 | 6.8875
-1.5 | 0.3332 | 0.03742 | -0.0986 | 8.9043
-1 | 0.4222 | 0.03531 | -0.1016 | 11.957
-0.5 | 0.482 | 0.03438 | -0.1009 | 14.0198
0.5 | 0.6416 | 0.02965 | -0.1044 | 21.6391
1 | 0.73 | 0.02709 | -0.1052 | 26.9472
1.5 | 0.8095 | 0.02522 | -0.1057 | 32.0975
2 | 0.8888 | 0.02363 | -0.1066 | 37.6132
2.5 | 0.958 | 0.02249 | -0.1062 | 42.5967
3 | 1.0273 | 0.02153 | -0.1059 | 47.7148
3.5 | 1.09 | 0.02104 | -0.1048 | 51.8061
4 | 1.1365 | 0.02131 | -0.1014 | 53.3318
4.5 | 1.1806 | 0.02198 | -0.0978 | 53.7125
5 | 1.2049 | 0.02322 | -0.0915 | 51.8906
5.5 | 1.2372 | 0.02471 | -0.0868 | 50.0688
6 | 1.2737 | 0.02638 | -0.0832 | 48.2828
6.5 | 1.3145 | 0.02818 | -0.0805 | 46.6466
7 | 1.3631 | 0.03006 | -0.0792 | 45.346
7.5 | 1.4202 | 0.03205 | -0.0791 | 44.312
8 | 1.451 | 0.03442 | -0.0754 | 42.1557
8.5 | 1.5053 | 0.03673 | -0.0751 | 40.9828
9 | 1.5169 | 0.03922 | -0.0689 | 38.6767
9.5 | 1.5468 | 0.0419 | -0.0656 | 36.9165
10 | 1.5534 | 0.04515 | -0.0599 | 34.4053
10.5 | 1.5759 | 0.04853 | -0.0564 | 32.4727
11 | 1.5419 | 0.05391 | -0.0487 | 28.6014
11.5 | 1.5727 | 0.05715 | -0.0465 | 27.5188
12 | 1.4536 | 0.07004 | -0.0392 | 20.7539
12.5 | 1.5213 | 0.06995 | -0.0378 | 21.7484
13.5 | 1.0071 | 0.16991 | -0.0805 | 5.9273
14 | 1.0378 | 0.17254 | -0.0794 | 6.0148
15 | 1.0464 | 0.18998 | -0.0868 | 5.5079
15.5 | 1.0539 | 0.19587 | -0.0898 | 5.3806

## 15. Re 100k Mach 0.50 (1)
BIGFOIL.COM POLAR EXPORT
stcyr24
St. CYR 24 (Bartel 35-IIIC) |  |  |  | Cl Max: | 1.798 | at alpha= | 7.5 | deg
JavaFoil+Calcfoil stall+Eppler ext transition |  |  |  | L/D Max: | 58.873 | at alpha= | -0.5 | deg
Re: | 100000 |  |  | Cd Min: | 0.01538 | at alpha= | -1.5 | deg
Mach: | 0.5 |  |  | Cl=0 at alpha= | -7.7083 | deg
|  |  |  | @ Cl=0.1, Cd= | 0.055899
|  |  |  | @ Cl=0.4, Cd= | 0.041097
|  |  |  | @ Cl=0.6, Cd= | 0.036543
alpha (deg) | Cl | Cd | Cm | Cl/Cd
-20 | -0.659 | 0.29979 | -0.066 | -2.199
-19.5 | -0.633 | 0.31099 | -0.066 | -2.036
-19 | -0.605 | 0.28651 | -0.062 | -2.11
-18.5 | -0.578 | 0.28858 | -0.061 | -2.003
-18 | -0.552 | 0.27939 | -0.06 | -1.975
-17.5 | -0.526 | 0.28429 | -0.061 | -1.849
-17 | -0.499 | 0.27265 | -0.061 | -1.832
-16.5 | -0.473 | 0.26317 | -0.061 | -1.798
-16 | -0.447 | 0.26132 | -0.062 | -1.71
-15.5 | -0.42 | 0.25769 | -0.062 | -1.632
-15 | -0.394 | 0.22779 | -0.063 | -1.731
-14.5 | -0.367 | 0.24965 | -0.062 | -1.472
-14 | -0.341 | 0.21618 | -0.064 | -1.577
-13.5 | -0.314 | 0.20909 | -0.064 | -1.503
-13 | -0.287 | 0.22434 | -0.063 | -1.281
-12.5 | -0.261 | 0.19355 | -0.064 | -1.346
-12 | -0.233 | 0.15759 | -0.06 | -1.48
-11.5 | -0.206 | 0.14629 | -0.059 | -1.409
-11 | -0.179 | 0.14435 | -0.058 | -1.241
-10.5 | -0.152 | 0.14553 | -0.059 | -1.045
-10 | -0.125 | 0.13912 | -0.059 | -0.899
-9.5 | -0.098 | 0.13625 | -0.059 | -0.719
-9 | -0.071 | 0.13695 | -0.06 | -0.517
-8.5 | -0.068 | 0.08132 | -0.06 | -0.832
-8 | -0.028 | 0.07016 | -0.061 | -0.394
-7.5 | 0.02 | 0.06339 | -0.062 | 0.312
-7 | 0.071 | 0.05816 | -0.063 | 1.222
-6.5 | 0.125 | 0.05395 | -0.065 | 2.31
-6 | 0.18 | 0.0504 | -0.066 | 3.565
-5.5 | 0.236 | 0.04753 | -0.067 | 4.96
-5 | 0.293 | 0.04497 | -0.07 | 6.507
-4.5 | 0.35 | 0.0427 | -0.074 | 8.201
-4 | 0.408 | 0.04084 | -0.076 | 9.99
-3.5 | 0.465 | 0.0396 | -0.077 | 11.755
-3 | 0.523 | 0.03826 | -0.079 | 13.677
-2.5 | 0.582 | 0.03697 | -0.083 | 15.755
-2 | 0.641 | 0.03557 | -0.089 | 18.031
-1.5 | 0.847 | 0.01538 | -0.147 | 55.061
-1 | 0.915 | 0.01669 | -0.151 | 54.825
-0.5 | 0.983 | 0.01669 | -0.151 | 58.873
0 | 1.028 | 0.01791 | -0.152 | 57.429
0.5 | 1.094 | 0.01883 | -0.153 | 58.109
1 | 1.158 | 0.02027 | -0.154 | 57.144
1.5 | 1.222 | 0.0213 | -0.154 | 57.384
2 | 1.285 | 0.02523 | -0.154 | 50.926
2.5 | 1.346 | 0.02655 | -0.154 | 50.719
3 | 1.407 | 0.02814 | -0.155 | 50.01
3.5 | 1.466 | 0.0296 | -0.155 | 49.538
4 | 1.524 | 0.03134 | -0.156 | 48.642
4.5 | 1.58 | 0.0329 | -0.156 | 48.019
5 | 1.635 | 0.03521 | -0.156 | 46.443
5.5 | 1.686 | 0.03761 | -0.157 | 44.822
6 | 1.724 | 0.04041 | -0.156 | 42.668
6.5 | 1.76 | 0.04666 | -0.157 | 37.727
7 | 1.784 | 0.05143 | -0.157 | 34.694
7.5 | 1.798 | 0.055 | -0.156 | 32.695
8 | 1.785 | 0.06101 | -0.155 | 29.262
8.5 | 1.532 | 0.07651 | -0.081 | 20.028
9 | 1.481 | 0.08653 | -0.079 | 17.115
9.5 | 1.331 | 0.10592 | -0.077 | 12.568
10 | 0.98 | 0.15356 | -0.075 | 6.384
10.5 | 1.008 | 0.16785 | -0.076 | 6.005
11 | 1.036 | 0.17732 | -0.077 | 5.841
11.5 | 1.068 | 0.22013 | -0.089 | 4.85
12 | 1.095 | 0.27188 | -0.09 | 4.029
12.5 | 1.128 | 0.27675 | -0.098 | 4.077

## 16. Re 100k Mach 0.50 (2)
BIGFOIL.COM POLAR EXPORT
stcyr24
St. CYR 24 (Bartel 35-IIIC) |  |  |  | Cl Max: | 1.2715 | at alpha= | 6 | deg
XFOIL ncrit=9 |  |  |  | L/D Max: | 40.9019 | at alpha= | 3.5 | deg
Re: | 100000 |  |  | Cd Min: | 0.22156 | at alpha= | -20 | deg
Mach: | 0.5 |  |  | Cl=0 at alpha= | -3.5801 | deg
|  |  |  | @ Cl=0.1, Cd= | 0.058299
|  |  |  | @ Cl=0.4, Cd= | 0.041257
|  |  |  | @ Cl=0.6, Cd= | 0.036036
alpha (deg) | Cl | Cd | Cm | Cl/Cd
-20 | -0.3682 | 0.22156 | -0.0382 | -1.6619
-19.5 | -0.3511 | 0.21592 | -0.0409 | -1.6261
-18.5 | -0.318 | 0.20404 | -0.0451 | -1.5585
-18 | -0.3026 | 0.1985 | -0.0465 | -1.5244
-17.5 | -0.2926 | 0.19446 | -0.0483 | -1.5047
-17 | -0.285 | 0.18997 | -0.0489 | -1.5002
-16.5 | -0.2741 | 0.18423 | -0.0471 | -1.4878
-16 | -0.2751 | 0.18121 | -0.0444 | -1.5181
-15.5 | -0.2863 | 0.18015 | -0.0415 | -1.5892
-14.5 | -0.2925 | 0.17283 | -0.035 | -1.6924
-14 | -0.2928 | 0.16919 | -0.0323 | -1.7306
-13.5 | -0.299 | 0.16672 | -0.0309 | -1.7934
-13 | -0.3239 | 0.16819 | -0.031 | -1.9258
-12.5 | -0.3024 | 0.15852 | -0.0273 | -1.9076
-12 | -0.2993 | 0.15402 | -0.025 | -1.9433
-11.5 | -0.2979 | 0.15017 | -0.0251 | -1.9838
-11 | -0.2885 | 0.14605 | -0.0331 | -1.9754
-10.5 | -0.2519 | 0.13718 | -0.0348 | -1.8363
-10 | -0.2306 | 0.13155 | -0.0393 | -1.7529
-9.5 | -0.2465 | 0.13142 | -0.0482 | -1.8757
-9 | -0.1971 | 0.12033 | -0.0466 | -1.638
-8.5 | -0.1807 | 0.11559 | -0.0505 | -1.5633
-8 | -0.1758 | 0.11127 | -0.0566 | -1.5799
-7.5 | -0.1519 | 0.10514 | -0.0549 | -1.4447
-7 | -0.1671 | 0.10282 | -0.0553 | -1.6252
-6.5 | -0.169 | 0.09807 | -0.0563 | -1.7233
-6 | -0.1469 | 0.09284 | -0.0563 | -1.5823
-5.5 | -0.1361 | 0.08767 | -0.06 | -1.5524
-5 | -0.1157 | 0.08273 | -0.0674 | -1.3985
-4.5 | -0.0792 | 0.07782 | -0.0738 | -1.0177
-4 | -0.0435 | 0.0719 | -0.0707 | -0.60501
-3.5 | 0.0083 | 0.06684 | -0.0787 | 0.12418
-3 | 0.0587 | 0.06186 | -0.0794 | 0.94892
-2.5 | 0.1857 | 0.05091 | -0.1002 | 3.6476
-2 | 0.2623 | 0.04611 | -0.1038 | 5.6886
-1.5 | 0.3313 | 0.04317 | -0.1042 | 7.6743
-1 | 0.3994 | 0.04127 | -0.1038 | 9.6777
-0.5 | 0.4698 | 0.03971 | -0.103 | 11.8308
0 | 0.5406 | 0.03839 | -0.1017 | 14.0818
1 | 0.7132 | 0.03155 | -0.1005 | 22.6054
1.5 | 0.8001 | 0.02963 | -0.099 | 27.003
2 | 0.8586 | 0.0292 | -0.0953 | 29.4041
2.5 | 0.9508 | 0.02715 | -0.0943 | 35.0203
3 | 1.0248 | 0.02643 | -0.0919 | 38.7741
3.5 | 1.0884 | 0.02661 | -0.0887 | 40.9019
4 | 1.122 | 0.02821 | -0.0829 | 39.7731
4.5 | 1.1587 | 0.03014 | -0.078 | 38.4439
5 | 1.1999 | 0.03239 | -0.074 | 37.0454
5.5 | 1.2322 | 0.0353 | -0.0697 | 34.9065
6 | 1.2715 | 0.03819 | -0.0662 | 33.2941
6.5 | 1.258 | 0.04356 | -0.06 | 28.8797
7 | 1.2583 | 0.0491 | -0.0557 | 25.6273
7.5 | 1.1594 | 0.0631 | -0.0526 | 18.374
8.5 | 0.9517 | 0.10771 | -0.0679 | 8.8358
9 | 0.9768 | 0.11364 | -0.0677 | 8.5956
9.5 | 0.9313 | 0.12947 | -0.0753 | 7.1932
10 | 0.9821 | 0.13177 | -0.0726 | 7.4531
10.5 | 0.9447 | 0.14644 | -0.0807 | 6.4511
11 | 0.9603 | 0.15397 | -0.0829 | 6.2369

## 17. Re 250k Mach 0.00 (1)
BIGFOIL.COM POLAR EXPORT
stcyr24
St. CYR 24 (Bartel 35-IIIC) |  |  |  | Cl Max: | 2.083 | at alpha= | 14.5 | deg
JavaFoil+Calcfoil stall+Eppler ext transition |  |  |  | L/D Max: | 90.807 | at alpha= | 1.5 | deg
Re: | 250000 |  |  | Cd Min: | 0.01003 | at alpha= | -0.5 | deg
Mach: | 0 |  |  | Cl=0 at alpha= | -7.7065 | deg
|  |  |  | @ Cl=0.1, Cd= | 0.044224
|  |  |  | @ Cl=0.4, Cd= | 0.026198
|  |  |  | @ Cl=0.6, Cd= | 0.010057
alpha (deg) | Cl | Cd | Cm | Cl/Cd
-20 | -0.672 | 0.19702 | -0.046 | -3.411
-19.5 | -0.666 | 0.19002 | -0.047 | -3.506
-19 | -0.659 | 0.17969 | -0.047 | -3.665
-18.5 | -0.649 | 0.17068 | -0.047 | -3.804
-18 | -0.638 | 0.16149 | -0.048 | -3.952
-17.5 | -0.626 | 0.15175 | -0.049 | -4.123
-17 | -0.611 | 0.14341 | -0.049 | -4.259
-16.5 | -0.594 | 0.13463 | -0.049 | -4.412
-16 | -0.575 | 0.12814 | -0.05 | -4.49
-15.5 | -0.555 | 0.12141 | -0.05 | -4.569
-15 | -0.532 | 0.11487 | -0.051 | -4.632
-14.5 | -0.507 | 0.10858 | -0.051 | -4.672
-14 | -0.48 | 0.10552 | -0.051 | -4.553
-13.5 | -0.452 | 0.0976 | -0.052 | -4.629
-13 | -0.421 | 0.09223 | -0.053 | -4.568
-12.5 | -0.389 | 0.08728 | -0.054 | -4.455
-12 | -0.355 | 0.0819 | -0.054 | -4.329
-11.5 | -0.319 | 0.07749 | -0.054 | -4.11
-11 | -0.281 | 0.07341 | -0.055 | -3.826
-10.5 | -0.242 | 0.06896 | -0.056 | -3.506
-10 | -0.201 | 0.06517 | -0.056 | -3.088
-9.5 | -0.159 | 0.06213 | -0.057 | -2.565
-9 | -0.116 | 0.05852 | -0.057 | -1.988
-8.5 | -0.072 | 0.05528 | -0.058 | -1.307
-8 | -0.027 | 0.05193 | -0.06 | -0.524
-7.5 | 0.019 | 0.04885 | -0.063 | 0.383
-7 | 0.065 | 0.0462 | -0.065 | 1.417
-6.5 | 0.113 | 0.04349 | -0.068 | 2.599
-6 | 0.161 | 0.0411 | -0.07 | 3.921
-5.5 | 0.21 | 0.03839 | -0.074 | 5.478
-5 | 0.26 | 0.03583 | -0.078 | 7.265
-4.5 | 0.376 | 0.01012 | -0.127 | 37.128
-4 | 0.36 | 0.03293 | -0.08 | 10.923
-3.5 | 0.496 | 0.01004 | -0.129 | 49.399
-3 | 0.556 | 0.01005 | -0.13 | 55.333
-2.5 | 0.617 | 0.01006 | -0.13 | 61.291
-2 | 0.676 | 0.01014 | -0.131 | 66.654
-1.5 | 0.736 | 0.01017 | -0.132 | 72.334
-1 | 0.795 | 0.01025 | -0.132 | 77.535
-0.5 | 0.854 | 0.01003 | -0.133 | 85.205
0 | 0.921 | 0.01107 | -0.136 | 83.193
0.5 | 0.98 | 0.01153 | -0.137 | 85.023
1 | 1.028 | 0.01229 | -0.136 | 83.628
1.5 | 1.087 | 0.01197 | -0.136 | 90.807
2 | 1.143 | 0.01276 | -0.136 | 89.582
2.5 | 1.2 | 0.01343 | -0.137 | 89.37
3 | 1.252 | 0.0172 | -0.137 | 72.798
3.5 | 1.308 | 0.01783 | -0.138 | 73.358
4 | 1.363 | 0.0186 | -0.138 | 73.272
4.5 | 1.417 | 0.0193 | -0.139 | 73.417
5 | 1.472 | 0.01999 | -0.139 | 73.652
5.5 | 1.526 | 0.02078 | -0.14 | 73.412
6 | 1.576 | 0.02153 | -0.14 | 73.196
6.5 | 1.625 | 0.02264 | -0.141 | 71.778
7 | 1.672 | 0.02318 | -0.141 | 72.138
7.5 | 1.718 | 0.02439 | -0.141 | 70.436
8 | 1.754 | 0.02941 | -0.141 | 59.633
8.5 | 1.794 | 0.0309 | -0.141 | 58.056
9 | 1.833 | 0.0326 | -0.141 | 56.233
9.5 | 1.87 | 0.03433 | -0.141 | 54.48
10 | 1.905 | 0.03623 | -0.141 | 52.588
10.5 | 1.937 | 0.03802 | -0.141 | 50.958
11 | 1.967 | 0.04002 | -0.141 | 49.157
11.5 | 1.995 | 0.0425 | -0.141 | 46.932
12 | 2.021 | 0.0447 | -0.141 | 45.2
12.5 | 2.042 | 0.04775 | -0.141 | 42.763
13 | 2.06 | 0.05088 | -0.141 | 40.485
13.5 | 2.07 | 0.055 | -0.14 | 37.637
14 | 2.077 | 0.05929 | -0.139 | 35.022
14.5 | 2.083 | 0.06334 | -0.138 | 32.882
15 | 2.076 | 0.0701 | -0.137 | 29.62
15.5 | 2.057 | 0.07999 | -0.133 | 25.716
16 | 2.046 | 0.08812 | -0.131 | 23.215
16.5 | 2.012 | 0.09831 | -0.128 | 20.468
17 | 1.996 | 0.10238 | -0.128 | 19.496
17.5 | 1.926 | 0.12664 | -0.12 | 15.207
18 | 1.896 | 0.13489 | -0.118 | 14.052
18.5 | 1.851 | 0.14685 | -0.114 | 12.607
19 | 1.813 | 0.16038 | -0.111 | 11.305
19.5 | 1.716 | 0.18685 | -0.075 | 9.184

## 18. Re 250k Mach 0.00 (2)
BIGFOIL.COM POLAR EXPORT
stcyr24
St. CYR 24 (Bartel 35-IIIC) |  |  |  | Cl Max: | 1.6529 | at alpha= | 14.5 | deg
XFOIL ncrit=9 |  |  |  | L/D Max: | 90.8069 | at alpha= | 2 | deg
Re: | 250000 |  |  | Cd Min: | 0.20114 | at alpha= | -20 | deg
Mach: | 0 |  |  | Cl=0 at alpha= | -10.0782 | deg
|  |  |  | @ Cl=0.1, Cd= | 0.051842
|  |  |  | @ Cl=0.4, Cd= | 0.018002
|  |  |  | @ Cl=0.6, Cd= | 0.014669
alpha (deg) | Cl | Cd | Cm | Cl/Cd
-20 | -0.3617 | 0.20114 | -0.0321 | -1.7982
-19.5 | -0.3477 | 0.19562 | -0.0347 | -1.7774
-19 | -0.3375 | 0.18984 | -0.0378 | -1.7778
-18.5 | -0.3212 | 0.18455 | -0.0388 | -1.7404
-18 | -0.3077 | 0.17946 | -0.0404 | -1.7146
-17.5 | -0.2969 | 0.17414 | -0.0423 | -1.705
-17 | -0.2905 | 0.16853 | -0.0443 | -1.7237
-16.5 | -0.2776 | 0.16365 | -0.0441 | -1.6963
-16 | -0.2699 | 0.1592 | -0.044 | -1.6954
-15.5 | -0.2727 | 0.15555 | -0.0425 | -1.7531
-15 | -0.2956 | 0.15346 | -0.0422 | -1.9262
-14.5 | -0.2546 | 0.14521 | -0.0461 | -1.7533
-14 | -0.2244 | 0.13814 | -0.0524 | -1.6244
-13.5 | -0.2169 | 0.13117 | -0.0655 | -1.6536
-13 | -0.1712 | 0.1228 | -0.0674 | -1.3941
-12.5 | -0.1402 | 0.11639 | -0.0727 | -1.2046
-12 | -0.134 | 0.10895 | -0.0876 | -1.2299
-11.5 | -0.0901 | 0.10188 | -0.0878 | -0.88437
-11 | -0.0516 | 0.09559 | -0.0936 | -0.53981
-10.5 | -0.0399 | 0.08736 | -0.1098 | -0.45673
-10 | 0.0074 | 0.08153 | -0.1107 | 0.090764
-9.5 | 0.0513 | 0.07534 | -0.1186 | 0.68091
-9 | 0.0464 | 0.06742 | -0.1315 | 0.68822
-8.5 | 0.0672 | 0.06429 | -0.1279 | 1.0453
-8 | 0.0944 | 0.05971 | -0.132 | 1.581
-7.5 | 0.0993 | 0.05193 | -0.1399 | 1.9122
-7 | 0.1229 | 0.04895 | -0.1377 | 2.5107
-6.5 | 0.154 | 0.04147 | -0.1428 | 3.7135
-6 | 0.187 | 0.03887 | -0.1409 | 4.8109
-5.5 | 0.2111 | 0.02537 | -0.1403 | 8.3209
-5 | 0.2552 | 0.02221 | -0.1383 | 11.4903
-4.5 | 0.3159 | 0.01984 | -0.1388 | 15.9224
-4 | 0.3579 | 0.0189 | -0.1359 | 18.9365
-3.5 | 0.4212 | 0.01755 | -0.1365 | 24
-3 | 0.4672 | 0.01694 | -0.1342 | 27.5797
-2.5 | 0.5326 | 0.01579 | -0.1351 | 33.7302
-2 | 0.5804 | 0.01502 | -0.1328 | 38.6418
-1.5 | 0.6323 | 0.01409 | -0.1312 | 44.8758
-1 | 0.6867 | 0.01327 | -0.1301 | 51.7483
-0.5 | 0.7767 | 0.01087 | -0.1366 | 71.4535
0 | 0.8231 | 0.01072 | -0.1338 | 76.7817
0.5 | 0.8696 | 0.01067 | -0.1312 | 81.4995
1 | 0.9176 | 0.01064 | -0.1289 | 86.2406
1.5 | 0.9603 | 0.01075 | -0.1256 | 89.3302
2 | 1.0016 | 0.01103 | -0.1222 | 90.8069
2.5 | 1.0402 | 0.0115 | -0.1184 | 90.4522
3 | 1.0761 | 0.01212 | -0.1142 | 88.7871
3.5 | 1.1093 | 0.01281 | -0.1097 | 86.5964
4 | 1.137 | 0.01354 | -0.1042 | 83.9734
4.5 | 1.1588 | 0.01439 | -0.0978 | 80.5281
5 | 1.1769 | 0.01548 | -0.0911 | 76.0271
5.5 | 1.1913 | 0.01692 | -0.0844 | 70.4078
6 | 1.2087 | 0.01854 | -0.0787 | 65.1942
6.5 | 1.2341 | 0.02004 | -0.0745 | 61.5818
7 | 1.2638 | 0.02146 | -0.071 | 58.891
7.5 | 1.2957 | 0.02289 | -0.068 | 56.6055
8 | 1.3306 | 0.02412 | -0.0655 | 55.1658
8.5 | 1.3663 | 0.02548 | -0.0632 | 53.6224
9 | 1.4027 | 0.02676 | -0.0611 | 52.4178
9.5 | 1.4372 | 0.0281 | -0.0588 | 51.1459
10 | 1.4812 | 0.02942 | -0.0577 | 50.3467
10.5 | 1.5101 | 0.03095 | -0.055 | 48.7916
11 | 1.5366 | 0.03261 | -0.0523 | 47.1205
11.5 | 1.5659 | 0.0344 | -0.05 | 45.5203
12 | 1.5838 | 0.03649 | -0.0469 | 43.4037
12.5 | 1.6123 | 0.03844 | -0.0449 | 41.9433
13 | 1.6216 | 0.04117 | -0.0417 | 39.3879
13.5 | 1.6415 | 0.04359 | -0.0395 | 37.6577
14 | 1.6438 | 0.04725 | -0.0368 | 34.7894
14.5 | 1.6529 | 0.05071 | -0.0349 | 32.5951
15 | 1.6503 | 0.05558 | -0.0333 | 29.6923
15.5 | 1.6493 | 0.06077 | -0.0325 | 27.14
16 | 1.6436 | 0.06698 | -0.0324 | 24.5387
16.5 | 1.6346 | 0.07421 | -0.0333 | 22.0267
17 | 1.6176 | 0.08291 | -0.035 | 19.5103
17.5 | 1.589 | 0.09359 | -0.0378 | 16.9783
18 | 1.5576 | 0.10507 | -0.0415 | 14.8244
18.5 | 1.5286 | 0.11646 | -0.0458 | 13.1255
19 | 1.5065 | 0.127 | -0.0503 | 11.8622
19.5 | 1.4889 | 0.13714 | -0.0552 | 10.8568

## 19. Re 250k Mach 0.10 (1)
BIGFOIL.COM POLAR EXPORT
stcyr24
St. CYR 24 (Bartel 35-IIIC) |  |  |  | Cl Max: | 2.068 | at alpha= | 14.5 | deg
JavaFoil+Calcfoil stall+Eppler ext transition |  |  |  | L/D Max: | 90.424 | at alpha= | 1.5 | deg
Re: | 250000 |  |  | Cd Min: | 0.01001 | at alpha= | -0.5 | deg
Mach: | 0.1 |  |  | Cl=0 at alpha= | -7.7065 | deg
|  |  |  | @ Cl=0.1, Cd= | 0.044288
|  |  |  | @ Cl=0.4, Cd= | 0.026616
|  |  |  | @ Cl=0.6, Cd= | 0.010104
alpha (deg) | Cl | Cd | Cm | Cl/Cd
-20 | -0.648 | 0.20358 | -0.046 | -3.185
-19.5 | -0.645 | 0.19252 | -0.047 | -3.348
-19 | -0.639 | 0.18096 | -0.047 | -3.533
-18.5 | -0.632 | 0.17294 | -0.047 | -3.655
-18 | -0.623 | 0.1639 | -0.048 | -3.802
-17.5 | -0.612 | 0.15371 | -0.049 | -3.984
-17 | -0.6 | 0.14519 | -0.049 | -4.129
-16.5 | -0.584 | 0.13801 | -0.05 | -4.235
-16 | -0.567 | 0.13413 | -0.05 | -4.229
-15.5 | -0.548 | 0.12261 | -0.05 | -4.47
-15 | -0.527 | 0.11595 | -0.051 | -4.542
-14.5 | -0.503 | 0.1094 | -0.052 | -4.599
-14 | -0.477 | 0.10612 | -0.051 | -4.497
-13.5 | -0.45 | 0.09801 | -0.053 | -4.587
-13 | -0.42 | 0.09272 | -0.053 | -4.526
-12.5 | -0.388 | 0.08789 | -0.054 | -4.412
-12 | -0.354 | 0.08229 | -0.054 | -4.301
-11.5 | -0.318 | 0.07781 | -0.054 | -4.091
-11 | -0.281 | 0.0737 | -0.055 | -3.812
-10.5 | -0.242 | 0.06923 | -0.056 | -3.496
-10 | -0.202 | 0.06529 | -0.057 | -3.088
-9.5 | -0.16 | 0.06234 | -0.057 | -2.562
-9 | -0.117 | 0.05867 | -0.057 | -1.988
-8.5 | -0.072 | 0.05543 | -0.058 | -1.308
-8 | -0.027 | 0.05223 | -0.06 | -0.523
-7.5 | 0.019 | 0.04914 | -0.063 | 0.382
-7 | 0.066 | 0.04614 | -0.066 | 1.425
-6.5 | 0.113 | 0.04358 | -0.068 | 2.603
-6 | 0.162 | 0.04118 | -0.07 | 3.93
-5.5 | 0.211 | 0.03846 | -0.074 | 5.494
-5 | 0.261 | 0.03605 | -0.078 | 7.249
-4.5 | 0.377 | 0.01008 | -0.128 | 37.449
-4 | 0.361 | 0.03322 | -0.079 | 10.864
-3.5 | 0.498 | 0.01002 | -0.13 | 49.719
-3 | 0.559 | 0.01003 | -0.13 | 55.768
-2.5 | 0.62 | 0.01014 | -0.131 | 61.139
-2 | 0.68 | 0.01014 | -0.132 | 66.992
-1.5 | 0.739 | 0.01027 | -0.132 | 71.959
-1 | 0.799 | 0.01035 | -0.133 | 77.135
-0.5 | 0.858 | 0.01001 | -0.133 | 85.795
0 | 0.915 | 0.01116 | -0.135 | 82.02
0.5 | 0.974 | 0.01163 | -0.136 | 83.796
1 | 1.033 | 0.01236 | -0.137 | 83.607
1.5 | 1.091 | 0.01207 | -0.136 | 90.424
2 | 1.148 | 0.01282 | -0.137 | 89.546
2.5 | 1.205 | 0.01355 | -0.138 | 88.956
3 | 1.257 | 0.01731 | -0.138 | 72.655
3.5 | 1.313 | 0.01803 | -0.138 | 72.808
4 | 1.369 | 0.01879 | -0.139 | 72.863
4.5 | 1.424 | 0.01952 | -0.139 | 72.957
5 | 1.478 | 0.02012 | -0.14 | 73.464
5.5 | 1.532 | 0.02093 | -0.14 | 73.192
6 | 1.582 | 0.02169 | -0.141 | 72.931
6.5 | 1.631 | 0.02282 | -0.141 | 71.469
7 | 1.679 | 0.02342 | -0.142 | 71.683
7.5 | 1.724 | 0.02468 | -0.142 | 69.87
8 | 1.759 | 0.02966 | -0.141 | 59.284
8.5 | 1.799 | 0.03143 | -0.141 | 57.243
9 | 1.838 | 0.03311 | -0.142 | 55.523
9.5 | 1.875 | 0.03493 | -0.142 | 53.681
10 | 1.908 | 0.0367 | -0.142 | 51.998
10.5 | 1.941 | 0.03886 | -0.142 | 49.945
11 | 1.97 | 0.04108 | -0.142 | 47.941
11.5 | 1.995 | 0.04348 | -0.142 | 45.881
12 | 2.02 | 0.04587 | -0.142 | 44.03
12.5 | 2.039 | 0.04851 | -0.142 | 42.025
13 | 2.053 | 0.0527 | -0.141 | 38.949
13.5 | 2.061 | 0.05655 | -0.14 | 36.454
14 | 2.066 | 0.06129 | -0.139 | 33.708
14.5 | 2.068 | 0.06625 | -0.138 | 31.211
15 | 2.035 | 0.07889 | -0.133 | 25.791
15.5 | 2.036 | 0.08383 | -0.133 | 24.291
16 | 2.019 | 0.09298 | -0.13 | 21.712
16.5 | 1.979 | 0.10529 | -0.127 | 18.8
17 | 1.956 | 0.11036 | -0.126 | 17.719
17.5 | 1.884 | 0.13344 | -0.117 | 14.121
18 | 1.838 | 0.15011 | -0.112 | 12.244
18.5 | 1.737 | 0.17362 | -0.075 | 10.006
19 | 1.707 | 0.18033 | -0.075 | 9.467
19.5 | 1.674 | 0.19181 | -0.074 | 8.726

## 20. Re 250k Mach 0.10 (2)
BIGFOIL.COM POLAR EXPORT
stcyr24
St. CYR 24 (Bartel 35-IIIC) |  |  |  | Cl Max: | 1.6493 | at alpha= | 14.5 | deg
XFOIL ncrit=9 |  |  |  | L/D Max: | 90.387 | at alpha= | 2 | deg
Re: | 250000 |  |  | Cd Min: | 0.20162 | at alpha= | -20 | deg
Mach: | 0.1 |  |  | Cl=0 at alpha= | -10.1352 | deg
|  |  |  | @ Cl=0.1, Cd= | 0.056668
|  |  |  | @ Cl=0.4, Cd= | 0.018235
|  |  |  | @ Cl=0.6, Cd= | 0.014766
alpha (deg) | Cl | Cd | Cm | Cl/Cd
-20 | -0.3615 | 0.20162 | -0.0323 | -1.793
-19.5 | -0.3475 | 0.19608 | -0.0349 | -1.7722
-19 | -0.3369 | 0.1903 | -0.038 | -1.7704
-18.5 | -0.3206 | 0.185 | -0.039 | -1.733
-18 | -0.307 | 0.17989 | -0.0406 | -1.7066
-17.5 | -0.2963 | 0.17456 | -0.0425 | -1.6974
-17 | -0.2896 | 0.16898 | -0.0444 | -1.7138
-16.5 | -0.2767 | 0.16411 | -0.0442 | -1.6861
-16 | -0.2693 | 0.15969 | -0.0441 | -1.6864
-15.5 | -0.274 | 0.15636 | -0.042 | -1.7524
-14.5 | -0.2503 | 0.14536 | -0.0471 | -1.7219
-14 | -0.2204 | 0.13827 | -0.0534 | -1.594
-13 | -0.1671 | 0.12302 | -0.0681 | -1.3583
-12.5 | -0.1356 | 0.11653 | -0.0736 | -1.1636
-12 | -0.1299 | 0.1093 | -0.0879 | -1.1885
-11.5 | -0.085 | 0.1021 | -0.0885 | -0.83252
-11 | -0.0464 | 0.09575 | -0.0945 | -0.4846
-10.5 | -0.0348 | 0.08773 | -0.1101 | -0.39667
-10 | 0.0129 | 0.0818 | -0.1113 | 0.1577
-9.5 | 0.0568 | 0.07555 | -0.1194 | 0.75182
-9 | 0.0519 | 0.06794 | -0.1315 | 0.76391
-8.5 | 0.0725 | 0.06475 | -0.128 | 1.1197
-8 | 0.0974 | 0.06028 | -0.1317 | 1.6158
-7.5 | 0.103 | 0.0525 | -0.1402 | 1.9619
-7 | 0.1257 | 0.0495 | -0.1378 | 2.5394
-6.5 | 0.1535 | 0.04207 | -0.1428 | 3.6487
-6 | 0.19 | 0.03925 | -0.1429 | 4.8408
-5.5 | 0.2122 | 0.02694 | -0.141 | 7.8768
-5 | 0.2644 | 0.02814 | -0.1407 | 9.3959
-4.5 | 0.3129 | 0.02019 | -0.1387 | 15.4978
-4 | 0.359 | 0.01906 | -0.1365 | 18.8353
-3.5 | 0.4241 | 0.01775 | -0.1373 | 23.893
-3 | 0.469 | 0.01703 | -0.1347 | 27.5396
-2.5 | 0.531 | 0.01595 | -0.1349 | 33.2915
-2 | 0.5838 | 0.01505 | -0.1334 | 38.7907
-1.5 | 0.6351 | 0.01415 | -0.1317 | 44.8834
-1 | 0.6886 | 0.01335 | -0.1303 | 51.5805
0 | 0.8256 | 0.01076 | -0.134 | 76.7286
0.5 | 0.8732 | 0.01069 | -0.1315 | 81.6838
1 | 0.9192 | 0.0107 | -0.1287 | 85.9065
1.5 | 0.963 | 0.01081 | -0.1255 | 89.0842
2 | 1.0042 | 0.01111 | -0.122 | 90.387
2.5 | 1.0427 | 0.01161 | -0.1181 | 89.8105
3 | 1.0782 | 0.01225 | -0.1138 | 88.0163
3.5 | 1.1107 | 0.01296 | -0.109 | 85.7022
4 | 1.1366 | 0.0137 | -0.1031 | 82.9635
4.5 | 1.1575 | 0.01461 | -0.0965 | 79.2266
5 | 1.1759 | 0.01572 | -0.0899 | 74.8028
5.5 | 1.1904 | 0.01723 | -0.0833 | 69.0888
6 | 1.2092 | 0.01887 | -0.0778 | 64.0806
6.5 | 1.2347 | 0.0204 | -0.0736 | 60.5245
7 | 1.2656 | 0.02181 | -0.0703 | 58.0284
7.5 | 1.2985 | 0.02328 | -0.0674 | 55.7775
8 | 1.3334 | 0.02451 | -0.0648 | 54.4023
8.5 | 1.3711 | 0.02589 | -0.0626 | 52.9587
9 | 1.4063 | 0.02719 | -0.0603 | 51.7212
9.5 | 1.4413 | 0.02857 | -0.058 | 50.448
10 | 1.4846 | 0.02993 | -0.0567 | 49.6024
10.5 | 1.5141 | 0.0315 | -0.054 | 48.0667
11 | 1.5418 | 0.0332 | -0.0514 | 46.4398
11.5 | 1.5682 | 0.03512 | -0.0488 | 44.6526
12 | 1.5865 | 0.03727 | -0.0458 | 42.5677
12.5 | 1.612 | 0.03941 | -0.0435 | 40.9033
13 | 1.6219 | 0.04223 | -0.0404 | 38.4063
13.5 | 1.641 | 0.04482 | -0.0382 | 36.6131
14 | 1.6417 | 0.04872 | -0.0355 | 33.6966
14.5 | 1.6493 | 0.05247 | -0.0336 | 31.4332
15 | 1.6456 | 0.05764 | -0.0323 | 28.5496
15.5 | 1.643 | 0.06326 | -0.0318 | 25.9722
16 | 1.6369 | 0.06978 | -0.032 | 23.458
16.5 | 1.6255 | 0.07753 | -0.0332 | 20.9661
17 | 1.6034 | 0.08711 | -0.0354 | 18.4066
17.5 | 1.5724 | 0.09835 | -0.0387 | 15.9878
18 | 1.5414 | 0.10994 | -0.0428 | 14.0204
18.5 | 1.5142 | 0.12125 | -0.0474 | 12.4882
19 | 1.4945 | 0.13142 | -0.052 | 11.3719
19.5 | 1.4777 | 0.14156 | -0.0571 | 10.4387

## 21. Re 250k Mach 0.25 (1)
BIGFOIL.COM POLAR EXPORT
stcyr24
St. CYR 24 (Bartel 35-IIIC) |  |  |  | Cl Max: | 2.001 | at alpha= | 12.5 | deg
JavaFoil+Calcfoil stall+Eppler ext transition |  |  |  | L/D Max: | 89.072 | at alpha= | 1.5 | deg
Re: | 250000 |  |  | Cd Min: | 0.0101 | at alpha= | -3.5 | deg
Mach: | 0.25 |  |  | Cl=0 at alpha= | -7.7021 | deg
|  |  |  | @ Cl=0.1, Cd= | 0.045172
|  |  |  | @ Cl=0.4, Cd= | 0.028228
|  |  |  | @ Cl=0.6, Cd= | 0.010181
alpha (deg) | Cl | Cd | Cm | Cl/Cd
-20 | -0.433 | 0.25342 | -0.047 | -1.708
-19.5 | -0.451 | 0.23527 | -0.048 | -1.919
-19 | -0.467 | 0.21886 | -0.048 | -2.134
-18.5 | -0.48 | 0.20266 | -0.048 | -2.368
-18 | -0.49 | 0.19136 | -0.048 | -2.559
-17.5 | -0.497 | 0.17138 | -0.05 | -2.897
-17 | -0.5 | 0.16648 | -0.049 | -3.002
-16.5 | -0.5 | 0.15737 | -0.05 | -3.175
-16 | -0.496 | 0.14098 | -0.051 | -3.521
-15.5 | -0.489 | 0.13653 | -0.051 | -3.585
-15 | -0.479 | 0.12826 | -0.051 | -3.735
-14.5 | -0.465 | 0.11758 | -0.053 | -3.957
-14 | -0.448 | 0.1135 | -0.052 | -3.946
-13.5 | -0.427 | 0.10295 | -0.053 | -4.151
-13 | -0.404 | 0.09773 | -0.054 | -4.129
-12.5 | -0.377 | 0.09079 | -0.054 | -4.149
-12 | -0.347 | 0.08558 | -0.055 | -4.054
-11.5 | -0.314 | 0.08033 | -0.055 | -3.913
-11 | -0.279 | 0.07548 | -0.056 | -3.7
-10.5 | -0.242 | 0.07111 | -0.057 | -3.403
-10 | -0.203 | 0.06701 | -0.057 | -3.022
-9.5 | -0.161 | 0.0636 | -0.058 | -2.534
-9 | -0.118 | 0.05981 | -0.059 | -1.975
-8.5 | -0.074 | 0.05628 | -0.059 | -1.308
-8 | -0.028 | 0.05308 | -0.06 | -0.524
-7.5 | 0.019 | 0.04994 | -0.062 | 0.383
-7 | 0.067 | 0.04697 | -0.066 | 1.429
-6.5 | 0.116 | 0.0443 | -0.069 | 2.619
-6 | 0.166 | 0.04177 | -0.071 | 3.966
-5.5 | 0.216 | 0.03943 | -0.073 | 5.478
-5 | 0.268 | 0.03631 | -0.079 | 7.379
-4.5 | 0.321 | 0.03375 | -0.084 | 9.501
-4 | 0.372 | 0.03276 | -0.084 | 11.351
-3.5 | 0.512 | 0.0101 | -0.133 | 50.698
-3 | 0.574 | 0.01014 | -0.134 | 56.632
-2.5 | 0.637 | 0.01024 | -0.134 | 62.163
-2 | 0.698 | 0.01027 | -0.135 | 68.001
-1.5 | 0.759 | 0.01038 | -0.135 | 73.17
-1 | 0.82 | 0.01051 | -0.136 | 78.07
-0.5 | 0.882 | 0.01024 | -0.137 | 86.112
0 | 0.939 | 0.01143 | -0.139 | 82.112
0.5 | 0.999 | 0.01204 | -0.14 | 83.028
1 | 1.059 | 0.01282 | -0.14 | 82.594
1.5 | 1.118 | 0.01255 | -0.14 | 89.072
2 | 1.176 | 0.01343 | -0.141 | 87.587
2.5 | 1.231 | 0.01737 | -0.141 | 70.863
3 | 1.288 | 0.01811 | -0.141 | 71.105
3.5 | 1.345 | 0.01881 | -0.142 | 71.464
4 | 1.401 | 0.01967 | -0.142 | 71.223
4.5 | 1.457 | 0.02048 | -0.143 | 71.117
5 | 1.512 | 0.02123 | -0.143 | 71.221
5.5 | 1.566 | 0.02217 | -0.144 | 70.65
6 | 1.616 | 0.02303 | -0.144 | 70.174
6.5 | 1.665 | 0.02412 | -0.145 | 69.025
7 | 1.711 | 0.02487 | -0.145 | 68.796
7.5 | 1.756 | 0.02636 | -0.145 | 66.603
8 | 1.787 | 0.03202 | -0.145 | 55.824
8.5 | 1.826 | 0.03412 | -0.145 | 53.506
9 | 1.862 | 0.03597 | -0.145 | 51.748
9.5 | 1.894 | 0.03806 | -0.145 | 49.747
10 | 1.923 | 0.04044 | -0.145 | 47.542
10.5 | 1.947 | 0.04268 | -0.145 | 45.626
11 | 1.969 | 0.04586 | -0.145 | 42.923
11.5 | 1.985 | 0.04943 | -0.144 | 40.16
12 | 1.997 | 0.05239 | -0.144 | 38.116
12.5 | 2.001 | 0.0568 | -0.143 | 35.235
13 | 1.998 | 0.06147 | -0.142 | 32.504
13.5 | 1.959 | 0.07353 | -0.137 | 26.637
14 | 1.948 | 0.07953 | -0.136 | 24.493
14.5 | 1.912 | 0.09368 | -0.131 | 20.408
15 | 1.885 | 0.10301 | -0.127 | 18.294
15.5 | 1.851 | 0.11602 | -0.123 | 15.954
16 | 1.727 | 0.14522 | -0.075 | 11.894
16.5 | 1.686 | 0.15438 | -0.076 | 10.921
17 | 1.637 | 0.1655 | -0.075 | 9.889
17.5 | 1.582 | 0.17332 | -0.075 | 9.126

## 22. Re 250k Mach 0.25 (2)
BIGFOIL.COM POLAR EXPORT
stcyr24
St. CYR 24 (Bartel 35-IIIC) |  |  |  | Cl Max: | 1.6278 | at alpha= | 13 | deg
XFOIL ncrit=9 |  |  |  | L/D Max: | 87.7759 | at alpha= | 2 | deg
Re: | 250000 |  |  | Cd Min: | 0.20436 | at alpha= | -20 | deg
Mach: | 0.25 |  |  | Cl=0 at alpha= | -10.4378 | deg
|  |  |  | @ Cl=0.1, Cd= | 0.067969
|  |  |  | @ Cl=0.4, Cd= | 0.019187
|  |  |  | @ Cl=0.6, Cd= | 0.015409
alpha (deg) | Cl | Cd | Cm | Cl/Cd
-20 | -0.3609 | 0.20436 | -0.0334 | -1.766
-19.5 | -0.3465 | 0.19869 | -0.0362 | -1.7439
-19 | -0.3343 | 0.19288 | -0.039 | -1.7332
-18.5 | -0.3177 | 0.18753 | -0.0402 | -1.6941
-18 | -0.3038 | 0.18231 | -0.0418 | -1.6664
-17.5 | -0.2935 | 0.177 | -0.0439 | -1.6582
-17 | -0.2849 | 0.17145 | -0.0453 | -1.6617
-16.5 | -0.2729 | 0.1667 | -0.0449 | -1.6371
-16 | -0.2685 | 0.16269 | -0.044 | -1.6504
-15.5 | -0.2903 | 0.16206 | -0.037 | -1.7913
-15 | -0.2656 | 0.15383 | -0.0469 | -1.7266
-14.5 | -0.2288 | 0.14615 | -0.0519 | -1.5655
-14 | -0.1988 | 0.13889 | -0.0588 | -1.4313
-13.5 | -0.1833 | 0.13167 | -0.0697 | -1.3921
-13 | -0.1435 | 0.12399 | -0.0725 | -1.1574
-12.5 | -0.1104 | 0.11715 | -0.0792 | -0.94238
-12 | -0.1034 | 0.11055 | -0.0903 | -0.93532
-11.5 | -0.057 | 0.10308 | -0.0929 | -0.55297
-11 | -0.0178 | 0.09639 | -0.1002 | -0.18467
-10.5 | -0.0061 | 0.08937 | -0.1123 | -0.068256
-10 | 0.0429 | 0.08303 | -0.1154 | 0.51668
-9.5 | 0.0742 | 0.07749 | -0.121 | 0.95754
-9 | 0.0879 | 0.07008 | -0.1329 | 1.2543
-8.5 | 0.1079 | 0.06659 | -0.1304 | 1.6204
-8 | 0.1164 | 0.06284 | -0.1315 | 1.8523
-7.5 | 0.1231 | 0.05548 | -0.1413 | 2.2188
-7 | 0.1434 | 0.05225 | -0.1386 | 2.7445
-6.5 | 0.1588 | 0.04512 | -0.1441 | 3.5195
-5 | 0.2674 | 0.02457 | -0.1437 | 10.8832
-4.5 | 0.3058 | 0.02221 | -0.14 | 13.7686
-4 | 0.369 | 0.01988 | -0.1405 | 18.5614
-3.5 | 0.416 | 0.01883 | -0.1378 | 22.0924
-3 | 0.4826 | 0.01746 | -0.1384 | 27.6403
-2.5 | 0.5331 | 0.01657 | -0.1361 | 32.1726
-2 | 0.5921 | 0.01555 | -0.1352 | 38.0772
-1.5 | 0.6573 | 0.01439 | -0.1354 | 45.6776
-1 | 0.7089 | 0.01353 | -0.1332 | 52.3947
-0.5 | 0.7609 | 0.01267 | -0.1312 | 60.0552
0 | 0.841 | 0.01094 | -0.135 | 76.8739
0.5 | 0.8891 | 0.0109 | -0.1321 | 81.5688
1 | 0.9346 | 0.01096 | -0.1287 | 85.2737
1.5 | 0.978 | 0.01117 | -0.125 | 87.556
2 | 1.0182 | 0.0116 | -0.1208 | 87.7759
2.5 | 1.0544 | 0.01222 | -0.1161 | 86.2848
3 | 1.0868 | 0.01293 | -0.1108 | 84.0526
3.5 | 1.1124 | 0.0137 | -0.1043 | 81.1971
4 | 1.1349 | 0.01462 | -0.0975 | 77.6265
4.5 | 1.1524 | 0.01583 | -0.0904 | 72.7985
5 | 1.1676 | 0.01738 | -0.0836 | 67.1807
5.5 | 1.1845 | 0.01919 | -0.0776 | 61.7249
6 | 1.2109 | 0.02081 | -0.0732 | 58.1884
6.5 | 1.2414 | 0.02238 | -0.0695 | 55.4692
7 | 1.2754 | 0.02388 | -0.0663 | 53.4087
7.5 | 1.3139 | 0.02524 | -0.0637 | 52.0563
8 | 1.3505 | 0.0267 | -0.061 | 50.5805
8.5 | 1.3901 | 0.02814 | -0.0587 | 49.3994
9 | 1.4267 | 0.02965 | -0.0561 | 48.118
9.5 | 1.4722 | 0.03112 | -0.0545 | 47.3072
10 | 1.5038 | 0.0329 | -0.0517 | 45.7082
10.5 | 1.535 | 0.03476 | -0.0489 | 44.16
11 | 1.567 | 0.03678 | -0.0464 | 42.6047
11.5 | 1.5797 | 0.03942 | -0.0426 | 40.0736
12 | 1.6044 | 0.04184 | -0.0399 | 38.3461
12.5 | 1.6095 | 0.04532 | -0.0365 | 35.5141
13 | 1.6278 | 0.04829 | -0.0341 | 33.7088
13.5 | 1.6229 | 0.0531 | -0.0315 | 30.5631
14 | 1.627 | 0.05763 | -0.0298 | 28.2318
14.5 | 1.6201 | 0.06374 | -0.029 | 25.4173
15 | 1.6117 | 0.07067 | -0.0292 | 22.806
15.5 | 1.6008 | 0.0785 | -0.0304 | 20.3924
16 | 1.5844 | 0.08756 | -0.0327 | 18.095
16.5 | 1.5586 | 0.09833 | -0.0362 | 15.8507
17 | 1.5253 | 0.11048 | -0.041 | 13.8061
17.5 | 1.4928 | 0.12286 | -0.0464 | 12.1504
18 | 1.4684 | 0.13409 | -0.0518 | 10.9509

## 23. Re 250k Mach 0.50 (1)
BIGFOIL.COM POLAR EXPORT
stcyr24
St. CYR 24 (Bartel 35-IIIC) |  |  |  | Cl Max: | 1.814 | at alpha= | 7.5 | deg
JavaFoil+Calcfoil stall+Eppler ext transition |  |  |  | L/D Max: | 79.678 | at alpha= | 0.5 | deg
Re: | 250000 |  |  | Cd Min: | 0.01079 | at alpha= | -2.5 | deg
Mach: | 0.5 |  |  | Cl=0 at alpha= | -7.7083 | deg
|  |  |  | @ Cl=0.1, Cd= | 0.049411
|  |  |  | @ Cl=0.4, Cd= | 0.035186
|  |  |  | @ Cl=0.6, Cd= | 0.023491
alpha (deg) | Cl | Cd | Cm | Cl/Cd
-20 | -0.659 | 0.24054 | -0.067 | -2.741
-19.5 | -0.634 | 0.24606 | -0.068 | -2.576
-19 | -0.605 | 0.22866 | -0.064 | -2.647
-18.5 | -0.578 | 0.22833 | -0.062 | -2.533
-18 | -0.552 | 0.22092 | -0.062 | -2.499
-17.5 | -0.526 | 0.22 | -0.062 | -2.391
-17 | -0.5 | 0.21424 | -0.062 | -2.332
-16.5 | -0.473 | 0.20584 | -0.062 | -2.299
-16 | -0.447 | 0.19988 | -0.063 | -2.236
-15.5 | -0.421 | 0.1999 | -0.063 | -2.104
-15 | -0.394 | 0.17801 | -0.064 | -2.215
-14.5 | -0.367 | 0.18988 | -0.064 | -1.935
-14 | -0.341 | 0.16735 | -0.065 | -2.038
-13.5 | -0.314 | 0.16282 | -0.066 | -1.931
-13 | -0.287 | 0.16566 | -0.065 | -1.735
-12.5 | -0.261 | 0.1488 | -0.066 | -1.751
-12 | -0.233 | 0.12785 | -0.064 | -1.826
-11.5 | -0.206 | 0.11706 | -0.061 | -1.762
-11 | -0.179 | 0.11468 | -0.06 | -1.562
-10.5 | -0.152 | 0.11341 | -0.061 | -1.342
-10 | -0.125 | 0.10889 | -0.061 | -1.149
-9.5 | -0.098 | 0.10605 | -0.061 | -0.924
-9 | -0.071 | 0.10568 | -0.062 | -0.67
-8.5 | -0.068 | 0.06876 | -0.062 | -0.984
-8 | -0.028 | 0.06067 | -0.063 | -0.456
-7.5 | 0.02 | 0.05557 | -0.065 | 0.356
-7 | 0.071 | 0.05121 | -0.066 | 1.388
-6.5 | 0.125 | 0.04786 | -0.068 | 2.606
-6 | 0.18 | 0.04486 | -0.069 | 4.01
-5.5 | 0.237 | 0.04192 | -0.075 | 5.642
-5 | 0.294 | 0.03948 | -0.079 | 7.445
-4.5 | 0.352 | 0.03733 | -0.082 | 9.427
-4 | 0.412 | 0.03465 | -0.089 | 11.883
-3.5 | 0.469 | 0.03396 | -0.087 | 13.8
-3 | 0.53 | 0.0315 | -0.094 | 16.837
-2.5 | 0.711 | 0.01079 | -0.149 | 65.855
-2 | 0.779 | 0.01099 | -0.149 | 70.923
-1.5 | 0.847 | 0.01109 | -0.15 | 76.367
-1 | 0.915 | 0.0123 | -0.153 | 74.403
-0.5 | 0.983 | 0.01242 | -0.153 | 79.168
0 | 1.04 | 0.01314 | -0.154 | 79.154
0.5 | 1.105 | 0.01387 | -0.155 | 79.678
1 | 1.17 | 0.01511 | -0.155 | 77.424
1.5 | 1.234 | 0.01585 | -0.156 | 77.838
2 | 1.293 | 0.01988 | -0.155 | 65.02
2.5 | 1.355 | 0.02089 | -0.156 | 64.867
3 | 1.416 | 0.02207 | -0.156 | 64.175
3.5 | 1.477 | 0.02325 | -0.157 | 63.51
4 | 1.535 | 0.02437 | -0.157 | 62.987
4.5 | 1.593 | 0.02588 | -0.158 | 61.562
5 | 1.649 | 0.02735 | -0.158 | 60.291
5.5 | 1.703 | 0.02881 | -0.159 | 59.112
6 | 1.744 | 0.03049 | -0.159 | 57.204
6.5 | 1.773 | 0.0386 | -0.158 | 45.934
7 | 1.798 | 0.04151 | -0.158 | 43.299
7.5 | 1.814 | 0.04465 | -0.158 | 40.628
8 | 1.81 | 0.04901 | -0.158 | 36.942
8.5 | 1.777 | 0.05424 | -0.156 | 32.77
9 | 1.695 | 0.06216 | -0.154 | 27.272
9.5 | 1.332 | 0.08586 | -0.078 | 15.511
10 | 0.98 | 0.12021 | -0.075 | 8.156
10.5 | 1.008 | 0.12596 | -0.076 | 8.004
11 | 1.036 | 0.1342 | -0.079 | 7.721
11.5 | 1.069 | 0.16732 | -0.091 | 6.388
12 | 1.097 | 0.20104 | -0.093 | 5.459
12.5 | 1.129 | 0.20062 | -0.098 | 5.625

## 24. Re 250k Mach 0.50 (2)
BIGFOIL.COM POLAR EXPORT
stcyr24
St. CYR 24 (Bartel 35-IIIC) |  |  |  | Cl Max: | 1.4617 | at alpha= | 10 | deg
XFOIL ncrit=9 |  |  |  | L/D Max: | 76.1526 | at alpha= | 1 | deg
Re: | 250000 |  |  | Cd Min: | 0.21833 | at alpha= | -20 | deg
Mach: | 0.5 |  |  | Cl=0 at alpha= | -12.0972 | deg
|  |  |  | @ Cl=0.1, Cd= | 0.094921
|  |  |  | @ Cl=0.4, Cd= | 0.025795
|  |  |  | @ Cl=0.6, Cd= | 0.018389
alpha (deg) | Cl | Cd | Cm | Cl/Cd
-20 | -0.3654 | 0.21833 | -0.0382 | -1.6736
-19 | -0.3309 | 0.20565 | -0.0435 | -1.609
-18.5 | -0.3135 | 0.19994 | -0.0451 | -1.568
-18 | -0.2992 | 0.19427 | -0.0468 | -1.5401
-17 | -0.2836 | 0.18451 | -0.0467 | -1.537
-16.5 | -0.2919 | 0.18267 | -0.0415 | -1.598
-16 | -0.2529 | 0.17379 | -0.0512 | -1.4552
-15.5 | -0.222 | 0.16564 | -0.0607 | -1.3403
-15 | -0.1814 | 0.15704 | -0.0674 | -1.1551
-14.5 | -0.1496 | 0.14964 | -0.074 | -0.99973
-14 | -0.1253 | 0.14285 | -0.0844 | -0.87714
-13.5 | -0.0863 | 0.13438 | -0.0881 | -0.64221
-13 | -0.0522 | 0.12729 | -0.0945 | -0.41009
-12.5 | -0.0344 | 0.12178 | -0.1067 | -0.28248
-12 | 0.0083 | 0.11322 | -0.1078 | 0.073309
-11.5 | 0.0466 | 0.10637 | -0.1147 | 0.43809
-10.5 | 0.1056 | 0.09372 | -0.1274 | 1.1268
-10 | 0.145 | 0.08751 | -0.1338 | 1.657
-9.5 | 0.1428 | 0.08391 | -0.1411 | 1.7018
-9 | 0.1889 | 0.07692 | -0.1428 | 2.4558
-8.5 | 0.2055 | 0.07317 | -0.142 | 2.8085
-8 | 0.1763 | 0.07086 | -0.1451 | 2.488
-7.5 | 0.214 | 0.06475 | -0.1441 | 3.305
-7 | 0.2198 | 0.06163 | -0.1403 | 3.5664
-6.5 | 0.2079 | 0.05758 | -0.1482 | 3.6106
-6 | 0.2429 | 0.05193 | -0.1469 | 4.6775
-5.5 | 0.2566 | 0.04888 | -0.1429 | 5.2496
-5 | 0.2871 | 0.04326 | -0.1468 | 6.6366
-4.5 | 0.3344 | 0.03894 | -0.1471 | 8.5876
-4 | 0.3625 | 0.02786 | -0.1473 | 13.0115
-3.5 | 0.4404 | 0.02357 | -0.1495 | 18.6848
-3 | 0.4895 | 0.02143 | -0.1455 | 22.8418
-2.5 | 0.551 | 0.01954 | -0.1429 | 28.1986
-2 | 0.6191 | 0.01794 | -0.1413 | 34.5095
-1.5 | 0.6847 | 0.01659 | -0.1392 | 41.2719
-1 | 0.748 | 0.0153 | -0.1367 | 48.8889
-0.5 | 0.7991 | 0.01445 | -0.1322 | 55.301
0 | 0.8532 | 0.01385 | -0.1283 | 61.6029
0.5 | 0.9288 | 0.01228 | -0.1291 | 75.6352
1 | 0.9679 | 0.01271 | -0.1225 | 76.1526
1.5 | 1.0018 | 0.01343 | -0.1153 | 74.5942
2 | 1.032 | 0.01438 | -0.108 | 71.7663
2.5 | 1.0582 | 0.01553 | -0.1005 | 68.1391
3 | 1.0793 | 0.01701 | -0.0929 | 63.4509
3.5 | 1.097 | 0.0189 | -0.0855 | 58.0423
4 | 1.114 | 0.02118 | -0.0787 | 52.5968
4.5 | 1.1397 | 0.02337 | -0.0732 | 48.7677
5 | 1.1717 | 0.02545 | -0.0686 | 46.0393
5.5 | 1.2089 | 0.0274 | -0.0646 | 44.1204
6 | 1.2489 | 0.02936 | -0.0608 | 42.5375
6.5 | 1.2924 | 0.03129 | -0.0575 | 41.3039
7 | 1.3355 | 0.03335 | -0.0541 | 40.045
7.5 | 1.3834 | 0.03547 | -0.051 | 39.002
8 | 1.4092 | 0.03861 | -0.0469 | 36.4983
8.5 | 1.4368 | 0.04182 | -0.0432 | 34.3568
9 | 1.4613 | 0.04546 | -0.0396 | 32.1447
9.5 | 1.4595 | 0.05106 | -0.0361 | 28.584
10 | 1.4617 | 0.05669 | -0.0334 | 25.7841
10.5 | 1.4581 | 0.06326 | -0.0316 | 23.0493
11 | 1.3989 | 0.07596 | -0.0335 | 18.4163
11.5 | 1.3874 | 0.08449 | -0.0346 | 16.4209
12 | 1.1903 | 0.12078 | -0.0558 | 9.8551
13 | 1.1816 | 0.14018 | -0.064 | 8.4292
13.5 | 1.166 | 0.1527 | -0.071 | 7.6359
14 | 1.1547 | 0.16486 | -0.0782 | 7.0041
14.5 | 1.1485 | 0.17639 | -0.085 | 6.5111
15 | 1.1529 | 0.18586 | -0.0904 | 6.2031

## 25. Re 500k Mach 0.00 (1)
BIGFOIL.COM POLAR EXPORT
stcyr24
St. CYR 24 (Bartel 35-IIIC) |  |  |  | Cl Max: | 2.12 | at alpha= | 15 | deg
JavaFoil+Calcfoil stall+Eppler ext transition |  |  |  | L/D Max: | 138.252 | at alpha= | 1.5 | deg
Re: | 500000 |  |  | Cd Min: | 0.00684 | at alpha= | -4 | deg
Mach: | 0 |  |  | Cl=0 at alpha= | -7.7065 | deg
|  |  |  | @ Cl=0.1, Cd= | 0.038455
|  |  |  | @ Cl=0.4, Cd= | 0.0072
|  |  |  | @ Cl=0.6, Cd= | 0.0072167
alpha (deg) | Cl | Cd | Cm | Cl/Cd
-20 | -0.672 | 0.17976 | -0.047 | -3.741
-19.5 | -0.666 | 0.17213 | -0.048 | -3.872
-19 | -0.659 | 0.16359 | -0.048 | -4.027
-18.5 | -0.65 | 0.15621 | -0.048 | -4.158
-18 | -0.639 | 0.14858 | -0.049 | -4.297
-17.5 | -0.626 | 0.13833 | -0.05 | -4.524
-17 | -0.611 | 0.13154 | -0.05 | -4.644
-16.5 | -0.594 | 0.12611 | -0.05 | -4.712
-16 | -0.576 | 0.11949 | -0.051 | -4.817
-15.5 | -0.555 | 0.11277 | -0.051 | -4.921
-15 | -0.532 | 0.10725 | -0.053 | -4.963
-14.5 | -0.508 | 0.10186 | -0.053 | -4.984
-14 | -0.481 | 0.09843 | -0.053 | -4.884
-13.5 | -0.452 | 0.09133 | -0.054 | -4.95
-13 | -0.422 | 0.08637 | -0.055 | -4.881
-12.5 | -0.389 | 0.08177 | -0.056 | -4.758
-12 | -0.355 | 0.07738 | -0.057 | -4.586
-11.5 | -0.319 | 0.07301 | -0.057 | -4.366
-11 | -0.281 | 0.06892 | -0.059 | -4.082
-10.5 | -0.243 | 0.06445 | -0.062 | -3.763
-10 | -0.202 | 0.06097 | -0.063 | -3.311
-9.5 | -0.16 | 0.05773 | -0.064 | -2.771
-9 | -0.117 | 0.05446 | -0.065 | -2.145
-8.5 | -0.073 | 0.05086 | -0.067 | -1.429
-8 | -0.027 | 0.04772 | -0.069 | -0.574
-7.5 | 0.019 | 0.04389 | -0.073 | 0.43
-7 | 0.066 | 0.04024 | -0.078 | 1.646
-6.5 | 0.114 | 0.03772 | -0.08 | 3.032
-6 | 0.197 | 0.00752 | -0.127 | 26.18
-5.5 | 0.256 | 0.00721 | -0.128 | 35.52
-5 | 0.316 | 0.00763 | -0.129 | 41.38
-4.5 | 0.376 | 0.00744 | -0.129 | 50.473
-4 | 0.436 | 0.00684 | -0.13 | 63.723
-3.5 | 0.496 | 0.00725 | -0.131 | 68.448
-3 | 0.556 | 0.00726 | -0.132 | 76.631
-2.5 | 0.617 | 0.0072 | -0.133 | 85.665
-2 | 0.676 | 0.00724 | -0.133 | 93.413
-1.5 | 0.736 | 0.00724 | -0.134 | 101.586
-1 | 0.795 | 0.00716 | -0.135 | 111.016
-0.5 | 0.854 | 0.00687 | -0.136 | 124.311
0 | 0.921 | 0.00772 | -0.136 | 119.272
0.5 | 0.98 | 0.00833 | -0.137 | 117.688
1 | 1.039 | 0.00853 | -0.138 | 121.8
1.5 | 1.098 | 0.00794 | -0.137 | 138.252
2 | 1.157 | 0.00851 | -0.138 | 136.003
2.5 | 1.216 | 0.00895 | -0.139 | 135.875
3 | 1.259 | 0.01453 | -0.138 | 86.633
3.5 | 1.315 | 0.01504 | -0.139 | 87.409
4 | 1.371 | 0.0157 | -0.139 | 87.313
4.5 | 1.426 | 0.01629 | -0.14 | 87.526
5 | 1.48 | 0.01681 | -0.14 | 88.04
5.5 | 1.534 | 0.01748 | -0.141 | 87.782
6 | 1.585 | 0.01811 | -0.141 | 87.517
6.5 | 1.634 | 0.01899 | -0.141 | 86.005
7 | 1.681 | 0.0194 | -0.142 | 86.686
7.5 | 1.728 | 0.02039 | -0.142 | 84.746
8 | 1.762 | 0.02526 | -0.142 | 69.762
8.5 | 1.803 | 0.02679 | -0.142 | 67.324
9 | 1.843 | 0.02808 | -0.142 | 65.62
9.5 | 1.88 | 0.02961 | -0.142 | 63.498
10 | 1.916 | 0.03126 | -0.142 | 61.281
10.5 | 1.948 | 0.03263 | -0.142 | 59.704
11 | 1.979 | 0.03437 | -0.142 | 57.572
11.5 | 2.007 | 0.03647 | -0.143 | 55.046
12 | 2.034 | 0.03803 | -0.143 | 53.478
12.5 | 2.056 | 0.04041 | -0.142 | 50.889
13 | 2.077 | 0.04289 | -0.143 | 48.423
13.5 | 2.092 | 0.0456 | -0.142 | 45.88
14 | 2.106 | 0.04877 | -0.142 | 43.181
14.5 | 2.116 | 0.05177 | -0.142 | 40.872
15 | 2.12 | 0.05555 | -0.141 | 38.158
15.5 | 2.119 | 0.06102 | -0.14 | 34.718
16 | 2.115 | 0.06583 | -0.139 | 32.132
16.5 | 2.084 | 0.07251 | -0.137 | 28.739
17 | 2.062 | 0.07656 | -0.137 | 26.935
17.5 | 2.005 | 0.09129 | -0.132 | 21.964
18 | 1.975 | 0.09758 | -0.131 | 20.239
18.5 | 1.948 | 0.10104 | -0.131 | 19.275
19 | 1.894 | 0.11635 | -0.128 | 16.276
19.5 | 1.851 | 0.12681 | -0.126 | 14.593
20 | 1.801 | 0.13931 | -0.123 | 12.926

## 26. Re 500k Mach 0.00 (2)
BIGFOIL.COM POLAR EXPORT
stcyr24
St. CYR 24 (Bartel 35-IIIC) |  |  |  | Cl Max: | 1.7017 | at alpha= | 15.5 | deg
XFOIL ncrit=9 |  |  |  | L/D Max: | 112.365 | at alpha= | 1.5 | deg
Re: | 500000 |  |  | Cd Min: | 0.19851 | at alpha= | -20 | deg
Mach: | 0 |  |  | Cl=0 at alpha= | -7.9685 | deg
|  |  |  | @ Cl=0.1, Cd= | 0.017143
|  |  |  | @ Cl=0.4, Cd= | 0.011549
|  |  |  | @ Cl=0.6, Cd= | 0.0099946
alpha (deg) | Cl | Cd | Cm | Cl/Cd
-20 | -0.3673 | 0.19851 | -0.0323 | -1.8503
-19.5 | -0.3511 | 0.19379 | -0.0341 | -1.8118
-19 | -0.3365 | 0.18862 | -0.0361 | -1.784
-18.5 | -0.3273 | 0.18215 | -0.0393 | -1.7969
-18 | -0.3158 | 0.17612 | -0.0409 | -1.7931
-17.5 | -0.3016 | 0.17151 | -0.0416 | -1.7585
-17 | -0.2898 | 0.16677 | -0.0425 | -1.7377
-16.5 | -0.2825 | 0.16134 | -0.0435 | -1.751
-16 | -0.2871 | 0.15555 | -0.0443 | -1.8457
-15.5 | -0.2605 | 0.14961 | -0.0475 | -1.7412
-15 | -0.2286 | 0.14243 | -0.0543 | -1.605
-14.5 | -0.2063 | 0.13413 | -0.0623 | -1.5381
-14 | -0.18 | 0.1259 | -0.0691 | -1.4297
-13.5 | -0.1496 | 0.11982 | -0.0737 | -1.2485
-13 | -0.1191 | 0.1131 | -0.0801 | -1.0531
-12.5 | -0.1002 | 0.10296 | -0.0929 | -0.97319
-12 | -0.0518 | 0.09728 | -0.0982 | -0.53248
-11.5 | -0.0074 | 0.09028 | -0.1081 | -0.081967
-11 | 0.0194 | 0.07999 | -0.1236 | 0.24253
-10.5 | 0.0589 | 0.07578 | -0.1266 | 0.77725
-10 | 0.0823 | 0.07122 | -0.1298 | 1.1556
-9.5 | 0.0467 | 0.06213 | -0.1361 | 0.75165
-9 | 0.0679 | 0.05912 | -0.1348 | 1.1485
-8.5 | 0.0816 | 0.05519 | -0.1357 | 1.4785
-8 | -0.0024 | 0.02318 | -0.1471 | -0.10354
-7.5 | 0.0357 | 0.01924 | -0.1456 | 1.8555
-7 | 0.0819 | 0.0176 | -0.1442 | 4.6534
-6.5 | 0.1326 | 0.01632 | -0.1433 | 8.125
-6 | 0.1837 | 0.01486 | -0.1423 | 12.362
-5.5 | 0.2344 | 0.01364 | -0.141 | 17.1848
-5 | 0.2885 | 0.0128 | -0.1405 | 22.5391
-4.5 | 0.342 | 0.01231 | -0.1396 | 27.7823
-4 | 0.3945 | 0.01159 | -0.1387 | 34.038
-3.5 | 0.4492 | 0.01118 | -0.1379 | 40.1789
-3 | 0.5015 | 0.01066 | -0.1367 | 47.045
-2.5 | 0.554 | 0.01029 | -0.1355 | 53.8387
-2 | 0.6085 | 0.00994 | -0.1348 | 61.2173
-1.5 | 0.6588 | 0.00961 | -0.1332 | 68.5536
-1 | 0.7091 | 0.00927 | -0.1316 | 76.4941
-0.5 | 0.758 | 0.00896 | -0.1298 | 84.5982
0 | 0.8046 | 0.00863 | -0.1278 | 93.2329
1.5 | 0.9596 | 0.00854 | -0.1247 | 112.3653
2 | 0.9957 | 0.00908 | -0.1205 | 109.6586
2.5 | 1.0321 | 0.00962 | -0.1164 | 107.2869
3 | 1.0659 | 0.01018 | -0.1119 | 104.7053
3.5 | 1.0942 | 0.0108 | -0.1064 | 101.3148
4 | 1.1214 | 0.01154 | -0.1009 | 97.175
4.5 | 1.1449 | 0.01254 | -0.0951 | 91.2998
5 | 1.1677 | 0.01374 | -0.0896 | 84.9854
5.5 | 1.1927 | 0.01498 | -0.0847 | 79.6195
6 | 1.2215 | 0.01614 | -0.0807 | 75.6815
6.5 | 1.2526 | 0.01725 | -0.0772 | 72.6145
7 | 1.2852 | 0.01834 | -0.074 | 70.0763
7.5 | 1.3172 | 0.01951 | -0.0709 | 67.5141
8 | 1.3448 | 0.02099 | -0.0675 | 64.0686
8.5 | 1.3791 | 0.02212 | -0.065 | 62.3463
9 | 1.4118 | 0.02337 | -0.0625 | 60.4108
9.5 | 1.4411 | 0.02486 | -0.0597 | 57.9686
10 | 1.469 | 0.0265 | -0.057 | 55.434
10.5 | 1.5002 | 0.02791 | -0.0547 | 53.7513
11 | 1.5282 | 0.02957 | -0.0524 | 51.6808
11.5 | 1.5516 | 0.03162 | -0.0497 | 49.0702
12 | 1.5798 | 0.03336 | -0.0477 | 47.3561
12.5 | 1.6044 | 0.03543 | -0.0456 | 45.2837
13 | 1.624 | 0.03795 | -0.0433 | 42.7931
13.5 | 1.6492 | 0.04016 | -0.0418 | 41.0657
14 | 1.6648 | 0.04328 | -0.0399 | 38.4658
14.5 | 1.6863 | 0.04602 | -0.0387 | 36.6428
15 | 1.7 | 0.04962 | -0.0373 | 34.2604
15.5 | 1.7017 | 0.05462 | -0.0361 | 31.1553
16 | 1.6883 | 0.06154 | -0.0352 | 27.4342
16.5 | 1.6727 | 0.06918 | -0.0351 | 24.179
17 | 1.6555 | 0.07744 | -0.0357 | 21.3778
17.5 | 1.6347 | 0.08664 | -0.0374 | 18.8677
18 | 1.6119 | 0.09652 | -0.0399 | 16.7002
18.5 | 1.5855 | 0.1074 | -0.0434 | 14.7626
19 | 1.5522 | 0.11975 | -0.0483 | 12.962
19.5 | 1.5277 | 0.13101 | -0.0534 | 11.6609
20 | 1.4971 | 0.14352 | -0.0598 | 10.4313

## 27. Re 500k Mach 0.10 (1)
BIGFOIL.COM POLAR EXPORT
stcyr24
St. CYR 24 (Bartel 35-IIIC) |  |  |  | Cl Max: | 2.105 | at alpha= | 14.5 | deg
JavaFoil+Calcfoil stall+Eppler ext transition |  |  |  | L/D Max: | 138.248 | at alpha= | 1.5 | deg
Re: | 500000 |  |  | Cd Min: | 0.00683 | at alpha= | -4 | deg
Mach: | 0.1 |  |  | Cl=0 at alpha= | -7.7065 | deg
|  |  |  | @ Cl=0.1, Cd= | 0.038807
|  |  |  | @ Cl=0.4, Cd= | 0.0072723
|  |  |  | @ Cl=0.6, Cd= | 0.0072769
alpha (deg) | Cl | Cd | Cm | Cl/Cd
-20 | -0.648 | 0.18264 | -0.047 | -3.551
-19.5 | -0.645 | 0.17588 | -0.048 | -3.667
-19 | -0.64 | 0.1684 | -0.048 | -3.798
-18.5 | -0.632 | 0.15922 | -0.048 | -3.972
-18 | -0.623 | 0.15035 | -0.049 | -4.146
-17.5 | -0.613 | 0.14061 | -0.05 | -4.357
-17 | -0.6 | 0.13405 | -0.051 | -4.474
-16.5 | -0.585 | 0.12643 | -0.05 | -4.624
-16 | -0.567 | 0.12202 | -0.051 | -4.65
-15.5 | -0.548 | 0.11426 | -0.052 | -4.798
-15 | -0.527 | 0.10863 | -0.053 | -4.851
-14.5 | -0.503 | 0.10301 | -0.053 | -4.887
-14 | -0.477 | 0.09841 | -0.053 | -4.851
-13.5 | -0.45 | 0.09225 | -0.055 | -4.877
-13 | -0.42 | 0.08706 | -0.055 | -4.822
-12.5 | -0.388 | 0.082 | -0.056 | -4.732
-12 | -0.354 | 0.07744 | -0.057 | -4.574
-11.5 | -0.319 | 0.07346 | -0.057 | -4.336
-11 | -0.281 | 0.06919 | -0.058 | -4.064
-10.5 | -0.243 | 0.06484 | -0.061 | -3.742
-10 | -0.202 | 0.06061 | -0.064 | -3.339
-9.5 | -0.16 | 0.05771 | -0.063 | -2.777
-9 | -0.117 | 0.0548 | -0.065 | -2.137
-8.5 | -0.073 | 0.05103 | -0.067 | -1.428
-8 | -0.027 | 0.04802 | -0.069 | -0.572
-7.5 | 0.019 | 0.04418 | -0.073 | 0.428
-7 | 0.066 | 0.04066 | -0.077 | 1.633
-6.5 | 0.115 | 0.03799 | -0.079 | 3.022
-6 | 0.198 | 0.0079 | -0.128 | 25.036
-5.5 | 0.257 | 0.00715 | -0.128 | 35.985
-5 | 0.317 | 0.00761 | -0.129 | 41.702
-4.5 | 0.377 | 0.00754 | -0.13 | 50.054
-4 | 0.438 | 0.00683 | -0.131 | 64.19
-3.5 | 0.499 | 0.00733 | -0.132 | 67.987
-3 | 0.559 | 0.00725 | -0.132 | 77.094
-2.5 | 0.62 | 0.00729 | -0.133 | 85.067
-2 | 0.68 | 0.00719 | -0.134 | 94.555
-1.5 | 0.739 | 0.00723 | -0.135 | 102.205
-1 | 0.799 | 0.00724 | -0.135 | 110.328
-0.5 | 0.859 | 0.00695 | -0.136 | 123.581
0 | 0.925 | 0.00779 | -0.137 | 118.812
0.5 | 0.985 | 0.0084 | -0.138 | 117.251
1 | 1.044 | 0.00861 | -0.138 | 121.28
1.5 | 1.104 | 0.00798 | -0.138 | 138.248
2 | 1.163 | 0.00852 | -0.139 | 136.529
2.5 | 1.222 | 0.00905 | -0.14 | 134.981
3 | 1.264 | 0.01462 | -0.139 | 86.459
3.5 | 1.321 | 0.01523 | -0.14 | 86.739
4 | 1.377 | 0.01582 | -0.14 | 87.027
4.5 | 1.432 | 0.01642 | -0.14 | 87.215
5 | 1.486 | 0.01695 | -0.141 | 87.669
5.5 | 1.54 | 0.01765 | -0.141 | 87.276
6 | 1.591 | 0.01827 | -0.142 | 87.05
6.5 | 1.64 | 0.01915 | -0.142 | 85.625
7 | 1.688 | 0.01959 | -0.142 | 86.161
7.5 | 1.734 | 0.02061 | -0.143 | 84.157
8 | 1.768 | 0.02561 | -0.142 | 69.04
8.5 | 1.809 | 0.02725 | -0.142 | 66.383
9 | 1.848 | 0.02855 | -0.143 | 64.734
9.5 | 1.885 | 0.03015 | -0.143 | 62.512
10 | 1.919 | 0.03169 | -0.143 | 60.548
10.5 | 1.951 | 0.03329 | -0.143 | 58.612
11 | 1.981 | 0.03527 | -0.143 | 56.177
11.5 | 2.008 | 0.03723 | -0.143 | 53.929
12 | 2.033 | 0.03887 | -0.143 | 52.299
12.5 | 2.054 | 0.04128 | -0.143 | 49.762
13 | 2.072 | 0.04438 | -0.143 | 46.687
13.5 | 2.087 | 0.04723 | -0.143 | 44.185
14 | 2.097 | 0.05021 | -0.142 | 41.756
14.5 | 2.105 | 0.05363 | -0.142 | 39.24
15 | 2.105 | 0.05829 | -0.141 | 36.114
15.5 | 2.101 | 0.06362 | -0.14 | 33.032
16 | 2.089 | 0.06924 | -0.138 | 30.173
16.5 | 2.047 | 0.07885 | -0.136 | 25.958
17 | 2.008 | 0.08807 | -0.133 | 22.798
17.5 | 1.988 | 0.08934 | -0.134 | 22.248
18 | 1.926 | 0.1069 | -0.129 | 18.013
18.5 | 1.889 | 0.1124 | -0.129 | 16.804
19 | 1.843 | 0.12257 | -0.127 | 15.039
19.5 | 1.792 | 0.135 | -0.124 | 13.274

## 28. Re 500k Mach 0.10 (2)
BIGFOIL.COM POLAR EXPORT
stcyr24
St. CYR 24 (Bartel 35-IIIC) |  |  |  | Cl Max: | 1.6976 | at alpha= | 15 | deg
XFOIL ncrit=9 |  |  |  | L/D Max: | 114.666 | at alpha= | 1 | deg
Re: | 500000 |  |  | Cd Min: | 0.199 | at alpha= | -20 | deg
Mach: | 0.1 |  |  | Cl=0 at alpha= | -11.4792 | deg
|  |  |  | @ Cl=0.1, Cd= | 0.017582
|  |  |  | @ Cl=0.4, Cd= | 0.011632
|  |  |  | @ Cl=0.6, Cd= | 0.010071
alpha (deg) | Cl | Cd | Cm | Cl/Cd
-20 | -0.3671 | 0.199 | -0.0325 | -1.8447
-19.5 | -0.3507 | 0.19426 | -0.0343 | -1.8053
-19 | -0.336 | 0.18907 | -0.0364 | -1.7771
-18.5 | -0.3262 | 0.18266 | -0.0395 | -1.7858
-18 | -0.3151 | 0.17658 | -0.0411 | -1.7845
-17.5 | -0.3007 | 0.17195 | -0.0418 | -1.7488
-17 | -0.2889 | 0.16721 | -0.0427 | -1.7278
-16.5 | -0.2815 | 0.16184 | -0.0436 | -1.7394
-16 | -0.2878 | 0.15627 | -0.0441 | -1.8417
-15.5 | -0.2565 | 0.14975 | -0.0485 | -1.7129
-15 | -0.2246 | 0.14255 | -0.0552 | -1.5756
-14.5 | -0.203 | 0.13419 | -0.0636 | -1.5128
-14 | -0.1765 | 0.12616 | -0.0698 | -1.399
-13.5 | -0.1449 | 0.11997 | -0.0747 | -1.2078
-13 | -0.1143 | 0.11323 | -0.0811 | -1.0094
-12 | -0.0459 | 0.09741 | -0.0993 | -0.4712
-11.5 | -0.0011 | 0.09036 | -0.1094 | -0.012174
-11 | 0.0254 | 0.0803 | -0.1246 | 0.31631
-10.5 | 0.0641 | 0.07609 | -0.1274 | 0.84242
-10 | 0.087 | 0.07156 | -0.1303 | 1.2158
-9.5 | 0.0549 | 0.06269 | -0.1367 | 0.87574
-9 | 0.0763 | 0.05961 | -0.1353 | 1.28
-8.5 | 0.0876 | 0.0558 | -0.1357 | 1.5699
-8 | 0.1032 | 0.05092 | -0.1388 | 2.0267
-7.5 | 0.0383 | 0.02001 | -0.1468 | 1.914
-7 | 0.083 | 0.01803 | -0.1452 | 4.6034
-6.5 | 0.1338 | 0.01669 | -0.1442 | 8.0168
-6 | 0.1843 | 0.0151 | -0.1431 | 12.2053
-5.5 | 0.2356 | 0.01391 | -0.1419 | 16.9375
-5 | 0.2899 | 0.01291 | -0.1413 | 22.4555
-4.5 | 0.3431 | 0.01239 | -0.1403 | 27.6917
-4 | 0.3965 | 0.01166 | -0.1394 | 34.0051
-3.5 | 0.4509 | 0.01123 | -0.1385 | 40.1514
-3 | 0.504 | 0.01069 | -0.1374 | 47.1469
-2.5 | 0.5566 | 0.01031 | -0.1361 | 53.9864
-2 | 0.6111 | 0.01001 | -0.1353 | 61.049
-1.5 | 0.6624 | 0.00964 | -0.1338 | 68.7137
-1 | 0.7128 | 0.00931 | -0.1321 | 76.5628
-0.5 | 0.7613 | 0.00899 | -0.1302 | 84.683
0 | 0.8083 | 0.00872 | -0.1281 | 92.695
1 | 0.9265 | 0.00808 | -0.129 | 114.6658
1.5 | 0.9615 | 0.00863 | -0.1244 | 111.4137
2 | 0.9975 | 0.00919 | -0.1201 | 108.5419
2.5 | 1.0338 | 0.00972 | -0.116 | 106.358
3 | 1.0664 | 0.01028 | -0.1111 | 103.7354
3.5 | 1.0947 | 0.01091 | -0.1056 | 100.3391
4 | 1.121 | 0.01172 | -0.0999 | 95.6485
4.5 | 1.1449 | 0.01275 | -0.0942 | 89.7961
5 | 1.1675 | 0.01399 | -0.0886 | 83.4525
5.5 | 1.1933 | 0.01524 | -0.0838 | 78.3005
6 | 1.223 | 0.0164 | -0.0799 | 74.5732
6.5 | 1.2531 | 0.0176 | -0.0762 | 71.1989
7 | 1.2868 | 0.01867 | -0.0732 | 68.9234
7.5 | 1.3184 | 0.01991 | -0.07 | 66.218
8 | 1.3465 | 0.02142 | -0.0666 | 62.8618
8.5 | 1.3814 | 0.02255 | -0.0642 | 61.2594
9 | 1.4137 | 0.02387 | -0.0615 | 59.225
9.5 | 1.4427 | 0.02544 | -0.0587 | 56.7099
10 | 1.4717 | 0.02705 | -0.056 | 54.4067
10.5 | 1.5025 | 0.02854 | -0.0537 | 52.6454
11 | 1.5299 | 0.03031 | -0.0512 | 50.4751
11.5 | 1.5544 | 0.03234 | -0.0486 | 48.0643
12 | 1.5821 | 0.03419 | -0.0466 | 46.2738
12.5 | 1.6054 | 0.03644 | -0.0444 | 44.056
13 | 1.626 | 0.03898 | -0.0422 | 41.7137
13.5 | 1.6497 | 0.04141 | -0.0406 | 39.8382
14 | 1.667 | 0.0445 | -0.0389 | 37.4607
14.5 | 1.6836 | 0.04782 | -0.0375 | 35.207
15 | 1.6976 | 0.05153 | -0.0362 | 32.9439
16 | 1.6798 | 0.06451 | -0.0345 | 26.0394
16.5 | 1.6626 | 0.07254 | -0.0347 | 22.9198
17 | 1.6425 | 0.08141 | -0.0359 | 20.1757
17.5 | 1.6194 | 0.09115 | -0.038 | 17.7663
18 | 1.5927 | 0.10187 | -0.0411 | 15.6346
18.5 | 1.5666 | 0.11289 | -0.045 | 13.8772
19 | 1.5347 | 0.12524 | -0.0503 | 12.2541
19.5 | 1.5088 | 0.13687 | -0.0559 | 11.0236
20 | 1.4798 | 0.14923 | -0.0625 | 9.9162

## 29. Re 500k Mach 0.25 (1)
BIGFOIL.COM POLAR EXPORT
stcyr24
St. CYR 24 (Bartel 35-IIIC) |  |  |  | Cl Max: | 2.028 | at alpha= | 13 | deg
JavaFoil+Calcfoil stall+Eppler ext transition |  |  |  | L/D Max: | 138.053 | at alpha= | 1.5 | deg
Re: | 500000 |  |  | Cd Min: | 0.0069 | at alpha= | -0.5 | deg
Mach: | 0.25 |  |  | Cl=0 at alpha= | -7.7021 | deg
|  |  |  | @ Cl=0.1, Cd= | 0.039854
|  |  |  | @ Cl=0.4, Cd= | 0.0074894
|  |  |  | @ Cl=0.6, Cd= | 0.00723
alpha (deg) | Cl | Cd | Cm | Cl/Cd
-20 | -0.433 | 0.21985 | -0.048 | -1.97
-19.5 | -0.452 | 0.20838 | -0.048 | -2.167
-19 | -0.467 | 0.19184 | -0.048 | -2.436
-18.5 | -0.48 | 0.18227 | -0.049 | -2.634
-18 | -0.49 | 0.17007 | -0.049 | -2.88
-17.5 | -0.497 | 0.15545 | -0.05 | -3.195
-17 | -0.5 | 0.14931 | -0.05 | -3.348
-16.5 | -0.5 | 0.14164 | -0.051 | -3.529
-16 | -0.497 | 0.12851 | -0.052 | -3.865
-15.5 | -0.49 | 0.12426 | -0.052 | -3.94
-15 | -0.479 | 0.11765 | -0.052 | -4.073
-14.5 | -0.465 | 0.10719 | -0.054 | -4.342
-14 | -0.448 | 0.10413 | -0.054 | -4.303
-13.5 | -0.428 | 0.09604 | -0.054 | -4.452
-13 | -0.404 | 0.09033 | -0.055 | -4.47
-12.5 | -0.377 | 0.08515 | -0.056 | -4.427
-12 | -0.347 | 0.07962 | -0.057 | -4.36
-11.5 | -0.315 | 0.0753 | -0.057 | -4.177
-11 | -0.28 | 0.07072 | -0.058 | -3.953
-10.5 | -0.242 | 0.06693 | -0.059 | -3.619
-10 | -0.203 | 0.06269 | -0.059 | -3.233
-9.5 | -0.162 | 0.05943 | -0.063 | -2.718
-9 | -0.119 | 0.05561 | -0.066 | -2.132
-8.5 | -0.074 | 0.05206 | -0.068 | -1.421
-8 | -0.028 | 0.04889 | -0.07 | -0.572
-7.5 | 0.019 | 0.04587 | -0.072 | 0.419
-7 | 0.068 | 0.04197 | -0.076 | 1.611
-6.5 | 0.117 | 0.03873 | -0.08 | 3.026
-6 | 0.168 | 0.03604 | -0.083 | 4.649
-5.5 | 0.264 | 0.00744 | -0.132 | 35.478
-5 | 0.325 | 0.00766 | -0.133 | 42.464
-4.5 | 0.387 | 0.00751 | -0.134 | 51.566
-4 | 0.45 | 0.00741 | -0.134 | 60.634
-3.5 | 0.512 | 0.0073 | -0.135 | 70.101
-3 | 0.574 | 0.00723 | -0.136 | 79.471
-2.5 | 0.637 | 0.00723 | -0.137 | 88.063
-2 | 0.698 | 0.00727 | -0.138 | 96.029
-1.5 | 0.759 | 0.00731 | -0.138 | 103.906
-1 | 0.82 | 0.00722 | -0.139 | 113.657
-0.5 | 0.882 | 0.0069 | -0.14 | 127.753
0 | 0.95 | 0.00783 | -0.141 | 121.305
0.5 | 1.011 | 0.00851 | -0.141 | 118.89
1 | 1.072 | 0.00882 | -0.142 | 121.623
1.5 | 1.133 | 0.00821 | -0.142 | 138.053
2 | 1.194 | 0.0088 | -0.143 | 135.709
2.5 | 1.237 | 0.01464 | -0.142 | 84.455
3 | 1.294 | 0.01527 | -0.142 | 84.728
3.5 | 1.352 | 0.0159 | -0.143 | 85.039
4 | 1.408 | 0.01663 | -0.143 | 84.696
4.5 | 1.464 | 0.01733 | -0.144 | 84.503
5 | 1.52 | 0.01784 | -0.144 | 85.198
5.5 | 1.575 | 0.01859 | -0.145 | 84.711
6 | 1.625 | 0.0194 | -0.145 | 83.751
6.5 | 1.674 | 0.02021 | -0.145 | 82.806
7 | 1.721 | 0.02089 | -0.146 | 82.39
7.5 | 1.766 | 0.02199 | -0.146 | 80.311
8 | 1.797 | 0.02761 | -0.146 | 65.086
8.5 | 1.835 | 0.02934 | -0.146 | 62.562
9 | 1.871 | 0.03108 | -0.146 | 60.186
9.5 | 1.904 | 0.03296 | -0.146 | 57.768
10 | 1.933 | 0.03471 | -0.146 | 55.687
10.5 | 1.959 | 0.03661 | -0.146 | 53.503
11 | 1.981 | 0.03922 | -0.146 | 50.522
11.5 | 1.999 | 0.04185 | -0.146 | 47.774
12 | 2.015 | 0.04401 | -0.146 | 45.773
12.5 | 2.025 | 0.04721 | -0.146 | 42.892
13 | 2.028 | 0.05082 | -0.145 | 39.9
13.5 | 2.021 | 0.05544 | -0.144 | 36.46
14 | 2.01 | 0.06082 | -0.143 | 33.051
14.5 | 1.979 | 0.07075 | -0.14 | 27.968
15 | 1.958 | 0.0767 | -0.138 | 25.534
15.5 | 1.929 | 0.08556 | -0.136 | 22.551
16 | 1.896 | 0.09461 | -0.133 | 20.037
16.5 | 1.832 | 0.1048 | -0.131 | 17.482
17 | 1.758 | 0.11739 | -0.127 | 14.979
17.5 | 1.691 | 0.12609 | -0.126 | 13.408
18 | 1.593 | 0.14561 | -0.118 | 10.941

## 30. Re 500k Mach 0.25 (2)
BIGFOIL.COM POLAR EXPORT
stcyr24
St. CYR 24 (Bartel 35-IIIC) |  |  |  | Cl Max: | 1.6764 | at alpha= | 14.5 | deg
XFOIL ncrit=9 |  |  |  | L/D Max: | 104.477 | at alpha= | 2 | deg
Re: | 500000 |  |  | Cd Min: | 0.20181 | at alpha= | -20 | deg
Mach: | 0.25 |  |  | Cl=0 at alpha= | -11.8481 | deg
|  |  |  | @ Cl=0.1, Cd= | 0.06417
|  |  |  | @ Cl=0.4, Cd= | 0.012196
|  |  |  | @ Cl=0.6, Cd= | 0.010315
alpha (deg) | Cl | Cd | Cm | Cl/Cd
-20 | -0.366 | 0.20181 | -0.0337 | -1.8136
-19.5 | -0.3488 | 0.19693 | -0.0355 | -1.7712
-19 | -0.3335 | 0.19162 | -0.0376 | -1.7404
-18.5 | -0.3218 | 0.18539 | -0.0404 | -1.7358
-18 | -0.3114 | 0.17916 | -0.0424 | -1.7381
-17.5 | -0.2964 | 0.17441 | -0.043 | -1.6994
-17 | -0.2846 | 0.16968 | -0.0437 | -1.6773
-16.5 | -0.278 | 0.16461 | -0.044 | -1.6888
-16 | -0.2712 | 0.15768 | -0.0481 | -1.7199
-15.5 | -0.2347 | 0.15042 | -0.0539 | -1.5603
-15 | -0.2039 | 0.14324 | -0.0603 | -1.4235
-14.5 | -0.1827 | 0.13476 | -0.0698 | -1.3557
-14 | -0.1539 | 0.12719 | -0.0745 | -1.21
-13.5 | -0.1205 | 0.12077 | -0.08 | -0.99776
-13 | -0.0869 | 0.1136 | -0.0875 | -0.76496
-12.5 | -0.0626 | 0.10413 | -0.1 | -0.60117
-12 | -0.0127 | 0.09795 | -0.1063 | -0.12966
-11.5 | 0.0291 | 0.09101 | -0.1158 | 0.31975
-11 | 0.0513 | 0.08215 | -0.1284 | 0.62447
-10.5 | 0.0917 | 0.0776 | -0.1316 | 1.1817
-10 | 0.1124 | 0.07315 | -0.1338 | 1.5366
-9.5 | 0.0902 | 0.06541 | -0.1399 | 1.379
-9 | 0.117 | 0.06202 | -0.1386 | 1.8865
-8.5 | 0.1238 | 0.05838 | -0.1375 | 2.1206
-8 | 0.1315 | 0.05416 | -0.139 | 2.428
-7 | 0.1278 | 0.02964 | -0.1515 | 4.3117
-6.5 | 0.1448 | 0.01955 | -0.1499 | 7.4066
-6 | 0.19 | 0.01702 | -0.148 | 11.1633
-5.5 | 0.2416 | 0.01497 | -0.1465 | 16.1389
-5 | 0.2966 | 0.01361 | -0.1456 | 21.7928
-4.5 | 0.3502 | 0.01288 | -0.1442 | 27.1894
-4 | 0.4077 | 0.01209 | -0.1435 | 33.7221
-3.5 | 0.4611 | 0.01152 | -0.1419 | 40.026
-3 | 0.5178 | 0.01094 | -0.141 | 47.3309
-2.5 | 0.5713 | 0.01049 | -0.1394 | 54.4614
-2 | 0.6253 | 0.01016 | -0.138 | 61.5453
-1.5 | 0.679 | 0.00988 | -0.1364 | 68.7247
-1 | 0.7302 | 0.00952 | -0.1344 | 76.7017
-0.5 | 0.7797 | 0.0092 | -0.1322 | 84.75
0 | 0.8268 | 0.00908 | -0.1296 | 91.0573
2 | 1.0082 | 0.00965 | -0.1183 | 104.4767
2.5 | 1.038 | 0.01024 | -0.1124 | 101.3672
3 | 1.0671 | 0.0109 | -0.1065 | 97.8991
3.5 | 1.0951 | 0.01171 | -0.1007 | 93.5184
4 | 1.1198 | 0.01277 | -0.0948 | 87.6899
4.5 | 1.1412 | 0.01413 | -0.0887 | 80.7643
5 | 1.166 | 0.01555 | -0.0835 | 74.9839
5.5 | 1.1955 | 0.01686 | -0.0792 | 70.9075
6 | 1.2282 | 0.0181 | -0.0756 | 67.8564
6.5 | 1.2607 | 0.01941 | -0.072 | 64.9511
7 | 1.2946 | 0.02071 | -0.0688 | 62.5109
7.5 | 1.3238 | 0.02234 | -0.0652 | 59.2569
8 | 1.3583 | 0.02372 | -0.0623 | 57.2639
8.5 | 1.3924 | 0.02515 | -0.0595 | 55.3638
9 | 1.4238 | 0.02679 | -0.0566 | 53.1467
9.5 | 1.4528 | 0.02865 | -0.0534 | 50.7086
10 | 1.4849 | 0.03032 | -0.0509 | 48.9743
10.5 | 1.5144 | 0.03222 | -0.0482 | 47.0019
11 | 1.5399 | 0.03447 | -0.0454 | 44.6736
11.5 | 1.5669 | 0.0367 | -0.043 | 42.6948
12 | 1.5909 | 0.03926 | -0.0407 | 40.5222
12.5 | 1.6102 | 0.04227 | -0.0382 | 38.0932
13 | 1.6332 | 0.04523 | -0.0365 | 36.1088
13.5 | 1.6482 | 0.049 | -0.0348 | 33.6367
14 | 1.6639 | 0.05299 | -0.0335 | 31.4003
14.5 | 1.6764 | 0.05745 | -0.0325 | 29.1802
15.5 | 1.6473 | 0.073 | -0.0324 | 22.5658
16 | 1.6225 | 0.08264 | -0.0338 | 19.6333
16.5 | 1.5938 | 0.09331 | -0.0364 | 17.0807
17 | 1.5652 | 0.10449 | -0.0399 | 14.9794
17.5 | 1.5367 | 0.11606 | -0.0444 | 13.2406
18 | 1.5071 | 0.12822 | -0.0499 | 11.754
18.5 | 1.4762 | 0.14089 | -0.0563 | 10.4777
19 | 1.4559 | 0.15199 | -0.0624 | 9.5789
19.5 | 1.4361 | 0.16314 | -0.069 | 8.8029

## 31. Re 500k Mach 0.50 (1)
BIGFOIL.COM POLAR EXPORT
stcyr24
St. CYR 24 (Bartel 35-IIIC) |  |  |  | Cl Max: | 1.823 | at alpha= | 7.5 | deg
JavaFoil+Calcfoil stall+Eppler ext transition |  |  |  | L/D Max: | 97.688 | at alpha= | 0 | deg
Re: | 500000 |  |  | Cd Min: | 0.00868 | at alpha= | -3 | deg
Mach: | 0.5 |  |  | Cl=0 at alpha= | -7.7083 | deg
|  |  |  | @ Cl=0.1, Cd= | 0.04573
|  |  |  | @ Cl=0.4, Cd= | 0.014482
|  |  |  | @ Cl=0.6, Cd= | 0.0086915
alpha (deg) | Cl | Cd | Cm | Cl/Cd
-20 | -0.659 | 0.20402 | -0.067 | -3.232
-19.5 | -0.634 | 0.21879 | -0.069 | -2.899
-19 | -0.606 | 0.19852 | -0.066 | -3.055
-18.5 | -0.579 | 0.20029 | -0.064 | -2.892
-18 | -0.553 | 0.19273 | -0.063 | -2.867
-17.5 | -0.526 | 0.18658 | -0.063 | -2.82
-17 | -0.5 | 0.18331 | -0.063 | -2.727
-16.5 | -0.473 | 0.17905 | -0.063 | -2.644
-16 | -0.447 | 0.17175 | -0.063 | -2.603
-15.5 | -0.421 | 0.16942 | -0.064 | -2.483
-15 | -0.394 | 0.15126 | -0.065 | -2.607
-14.5 | -0.368 | 0.16059 | -0.064 | -2.289
-14 | -0.341 | 0.1428 | -0.066 | -2.389
-13.5 | -0.314 | 0.13684 | -0.066 | -2.297
-13 | -0.287 | 0.14096 | -0.066 | -2.039
-12.5 | -0.261 | 0.12594 | -0.066 | -2.07
-12 | -0.234 | 0.11213 | -0.067 | -2.085
-11.5 | -0.206 | 0.1011 | -0.063 | -2.041
-11 | -0.179 | 0.10002 | -0.062 | -1.792
-10.5 | -0.152 | 0.09774 | -0.062 | -1.558
-10 | -0.125 | 0.09471 | -0.063 | -1.322
-9.5 | -0.098 | 0.09188 | -0.063 | -1.067
-9 | -0.071 | 0.08879 | -0.064 | -0.798
-8.5 | -0.068 | 0.06203 | -0.063 | -1.091
-8 | -0.028 | 0.05602 | -0.065 | -0.494
-7.5 | 0.02 | 0.05127 | -0.067 | 0.386
-7 | 0.071 | 0.04776 | -0.069 | 1.49
-6.5 | 0.125 | 0.04398 | -0.077 | 2.848
-6 | 0.181 | 0.041 | -0.08 | 4.413
-5.5 | 0.238 | 0.03799 | -0.085 | 6.272
-5 | 0.297 | 0.03445 | -0.092 | 8.636
-4.5 | 0.429 | 0.00886 | -0.147 | 48.446
-4 | 0.5 | 0.00872 | -0.148 | 57.311
-3.5 | 0.57 | 0.0087 | -0.149 | 65.538
-3 | 0.641 | 0.00868 | -0.15 | 73.798
-2.5 | 0.711 | 0.00869 | -0.151 | 81.822
-2 | 0.779 | 0.00872 | -0.152 | 89.392
-1.5 | 0.847 | 0.00883 | -0.152 | 95.92
-1 | 0.915 | 0.01005 | -0.154 | 91.096
-0.5 | 0.983 | 0.01009 | -0.155 | 97.468
0 | 1.046 | 0.01071 | -0.155 | 97.688
0.5 | 1.111 | 0.01176 | -0.156 | 94.521
1 | 1.177 | 0.01246 | -0.156 | 94.448
1.5 | 1.241 | 0.01302 | -0.157 | 95.315
2 | 1.298 | 0.01675 | -0.156 | 77.477
2.5 | 1.36 | 0.0177 | -0.156 | 76.849
3 | 1.422 | 0.01866 | -0.157 | 76.216
3.5 | 1.483 | 0.01961 | -0.158 | 75.614
4 | 1.542 | 0.02067 | -0.158 | 74.632
4.5 | 1.601 | 0.02184 | -0.159 | 73.295
5 | 1.658 | 0.02315 | -0.16 | 71.642
5.5 | 1.712 | 0.02416 | -0.16 | 70.868
6 | 1.755 | 0.02548 | -0.16 | 68.89
6.5 | 1.781 | 0.03275 | -0.159 | 54.376
7 | 1.807 | 0.03626 | -0.159 | 49.822
7.5 | 1.823 | 0.03851 | -0.159 | 47.342
8 | 1.821 | 0.04241 | -0.159 | 42.949
8.5 | 1.794 | 0.04682 | -0.158 | 38.325
9 | 1.717 | 0.05244 | -0.157 | 32.752
9.5 | 1.333 | 0.07752 | -0.081 | 17.195
10 | 0.981 | 0.10263 | -0.077 | 9.557
10.5 | 1.009 | 0.10614 | -0.078 | 9.503
11 | 1.037 | 0.1148 | -0.082 | 9.035
11.5 | 1.071 | 0.13574 | -0.094 | 7.888
12 | 1.101 | 0.16229 | -0.099 | 6.787
12.5 | 1.129 | 0.16095 | -0.099 | 7.013

## 32. Re 500k Mach 0.50 (2)
BIGFOIL.COM POLAR EXPORT
stcyr24
St. CYR 24 (Bartel 35-IIIC) |  |  |  | Cl Max: | 1.5618 | at alpha= | 12.5 | deg
XFOIL ncrit=9 |  |  |  | L/D Max: | 82.7058 | at alpha= | 2 | deg
Re: | 500000 |  |  | Cd Min: | 0.21607 | at alpha= | -20 | deg
Mach: | 0.5 |  |  | Cl=0 at alpha= | -13.3835 | deg
|  |  |  | @ Cl=0.1, Cd= | 0.10129
|  |  |  | @ Cl=0.4, Cd= | 0.016599
|  |  |  | @ Cl=0.6, Cd= | 0.012034
alpha (deg) | Cl | Cd | Cm | Cl/Cd
-20 | -0.3679 | 0.21607 | -0.0384 | -1.7027
-19.5 | -0.3482 | 0.21028 | -0.0405 | -1.6559
-19 | -0.3305 | 0.20425 | -0.0428 | -1.6181
-18.5 | -0.3161 | 0.19776 | -0.0455 | -1.5984
-18 | -0.3036 | 0.19159 | -0.0472 | -1.5846
-17.5 | -0.2909 | 0.18677 | -0.0466 | -1.5575
-17 | -0.2617 | 0.1795 | -0.0523 | -1.4579
-16.5 | -0.2291 | 0.17011 | -0.0625 | -1.3468
-16 | -0.1917 | 0.16138 | -0.0698 | -1.1879
-15.5 | -0.1565 | 0.15396 | -0.0762 | -1.0165
-15 | -0.122 | 0.14608 | -0.0837 | -0.83516
-14 | -0.0488 | 0.12954 | -0.101 | -0.37672
-13.5 | -0.0062 | 0.12182 | -0.1102 | -0.050895
-13 | 0.0204 | 0.11393 | -0.1231 | 0.17906
-12.5 | 0.0712 | 0.10597 | -0.1296 | 0.67189
-12 | 0.1076 | 0.10006 | -0.1352 | 1.0754
-11.5 | 0.1226 | 0.09413 | -0.1426 | 1.3025
-11 | 0.1538 | 0.08792 | -0.1458 | 1.7493
-10.5 | 0.1801 | 0.08342 | -0.1467 | 2.159
-10 | 0.2024 | 0.07865 | -0.1493 | 2.5734
-9.5 | 0.1944 | 0.07338 | -0.1533 | 2.6492
-9 | 0.2284 | 0.0689 | -0.1524 | 3.3149
-8.5 | 0.2456 | 0.06493 | -0.1523 | 3.7825
-8 | 0.2537 | 0.06056 | -0.1532 | 4.1892
-7.5 | 0.2316 | 0.05518 | -0.1546 | 4.1972
-7 | 0.2578 | 0.05153 | -0.1535 | 5.0029
-6.5 | 0.2745 | 0.04734 | -0.1544 | 5.7985
-5.5 | 0.3107 | 0.0299 | -0.1641 | 10.3913
-5 | 0.3453 | 0.02187 | -0.1647 | 15.7888
-4.5 | 0.3859 | 0.01708 | -0.1616 | 22.5937
-4 | 0.4487 | 0.01494 | -0.1602 | 30.0335
-3.5 | 0.5065 | 0.01361 | -0.1573 | 37.2153
-3 | 0.5668 | 0.01246 | -0.1548 | 45.4896
-2.5 | 0.6276 | 0.01168 | -0.1522 | 53.7329
-2 | 0.6861 | 0.01115 | -0.1493 | 61.5336
-1.5 | 0.7427 | 0.01071 | -0.1461 | 69.3464
-1 | 0.7931 | 0.01051 | -0.1416 | 75.4615
-0.5 | 0.8362 | 0.01053 | -0.1359 | 79.4112
0 | 0.8673 | 0.01073 | -0.128 | 80.8295
0.5 | 0.8963 | 0.01108 | -0.1201 | 80.8935
1 | 0.9276 | 0.01159 | -0.113 | 80.0345
2 | 1.0148 | 0.01227 | -0.1046 | 82.7058
2.5 | 1.04 | 0.01367 | -0.0975 | 76.079
3 | 1.0623 | 0.01547 | -0.0906 | 68.6684
3.5 | 1.0854 | 0.01751 | -0.0844 | 61.9874
4 | 1.1154 | 0.01942 | -0.0793 | 57.4356
4.5 | 1.1482 | 0.02131 | -0.0747 | 53.8808
5 | 1.181 | 0.0233 | -0.0702 | 50.6867
5.5 | 1.2187 | 0.02512 | -0.0663 | 48.5151
6 | 1.256 | 0.02705 | -0.0624 | 46.4325
6.5 | 1.2909 | 0.0292 | -0.0584 | 44.2089
7 | 1.3266 | 0.03138 | -0.0545 | 42.2753
7.5 | 1.3656 | 0.03351 | -0.051 | 40.752
8 | 1.4023 | 0.03587 | -0.0474 | 39.094
8.5 | 1.4367 | 0.03847 | -0.0438 | 37.346
9 | 1.4695 | 0.04127 | -0.0402 | 35.607
9.5 | 1.4974 | 0.04466 | -0.0369 | 33.5289
10 | 1.5218 | 0.04845 | -0.0338 | 31.4097
10.5 | 1.5422 | 0.05264 | -0.031 | 29.2971
11 | 1.5491 | 0.05839 | -0.0292 | 26.5302
11.5 | 1.5595 | 0.06406 | -0.0278 | 24.3444
12 | 1.557 | 0.07142 | -0.0277 | 21.8006
12.5 | 1.5618 | 0.07832 | -0.0279 | 19.9413
13 | 1.5529 | 0.08722 | -0.0298 | 17.8044
13.5 | 1.5441 | 0.09638 | -0.0323 | 16.021
14 | 1.533 | 0.1061 | -0.0356 | 14.4486
14.5 | 1.5045 | 0.11814 | -0.0412 | 12.7349
15 | 1.4627 | 0.13224 | -0.049 | 11.0609
15.5 | 1.4219 | 0.14672 | -0.0578 | 9.6912
16 | 1.3924 | 0.16013 | -0.0663 | 8.6954
16.5 | 1.373 | 0.17239 | -0.0742 | 7.9645
17 | 1.3603 | 0.18397 | -0.0817 | 7.3941
17.5 | 1.3548 | 0.19462 | -0.0886 | 6.9613

## 33. Re 750k Mach 0.00 (1)
BIGFOIL.COM POLAR EXPORT
stcyr24
St. CYR 24 (Bartel 35-IIIC) |  |  |  | Cl Max: | 2.137 | at alpha= | 15 | deg
JavaFoil+Calcfoil stall+Eppler ext transition |  |  |  | L/D Max: | 152.308 | at alpha= | 1.5 | deg
Re: | 750000 |  |  | Cd Min: | 0.00613 | at alpha= | -4 | deg
Mach: | 0 |  |  | Cl=0 at alpha= | -7.7021 | deg
|  |  |  | @ Cl=0.1, Cd= | 0.0076834
|  |  |  | @ Cl=0.4, Cd= | 0.00622
|  |  |  | @ Cl=0.6, Cd= | 0.0064583
alpha (deg) | Cl | Cd | Cm | Cl/Cd
-20 | -0.673 | 0.17419 | -0.048 | -3.862
-19.5 | -0.667 | 0.16617 | -0.049 | -4.013
-19 | -0.659 | 0.15736 | -0.049 | -4.188
-18.5 | -0.65 | 0.14975 | -0.05 | -4.339
-18 | -0.639 | 0.14299 | -0.05 | -4.467
-17.5 | -0.626 | 0.13456 | -0.051 | -4.653
-17 | -0.611 | 0.12741 | -0.051 | -4.797
-16.5 | -0.595 | 0.12168 | -0.052 | -4.886
-16 | -0.576 | 0.11495 | -0.052 | -5.01
-15.5 | -0.555 | 0.10911 | -0.053 | -5.089
-15 | -0.533 | 0.10429 | -0.054 | -5.107
-14.5 | -0.508 | 0.09871 | -0.055 | -5.146
-14 | -0.481 | 0.09452 | -0.054 | -5.089
-13.5 | -0.452 | 0.0883 | -0.055 | -5.123
-13 | -0.422 | 0.0832 | -0.058 | -5.076
-12.5 | -0.39 | 0.07821 | -0.061 | -4.99
-12 | -0.356 | 0.07368 | -0.062 | -4.835
-11.5 | -0.32 | 0.06959 | -0.063 | -4.598
-11 | -0.282 | 0.06564 | -0.064 | -4.304
-10.5 | -0.243 | 0.06136 | -0.066 | -3.966
-10 | -0.203 | 0.05755 | -0.067 | -3.52
-9.5 | -0.161 | 0.05493 | -0.068 | -2.923
-9 | -0.118 | 0.051 | -0.071 | -2.304
-8.5 | -0.073 | 0.04736 | -0.075 | -1.546
-8 | -0.028 | 0.0447 | -0.076 | -0.617
-7.5 | 0.019 | 0.04097 | -0.079 | 0.463
-7 | 0.08 | 0.00788 | -0.124 | 10.115
-6.5 | 0.138 | 0.00731 | -0.126 | 18.924
-6 | 0.197 | 0.00657 | -0.127 | 29.99
-5.5 | 0.256 | 0.00649 | -0.128 | 39.515
-5 | 0.316 | 0.00696 | -0.129 | 45.405
-4.5 | 0.376 | 0.00628 | -0.129 | 59.898
-4 | 0.436 | 0.00613 | -0.13 | 71.11
-3.5 | 0.496 | 0.00653 | -0.131 | 76.001
-3 | 0.557 | 0.00653 | -0.132 | 85.216
-2.5 | 0.617 | 0.00643 | -0.133 | 95.982
-2 | 0.676 | 0.00645 | -0.133 | 104.844
-1.5 | 0.736 | 0.00649 | -0.134 | 113.348
-1 | 0.795 | 0.00649 | -0.135 | 122.567
-0.5 | 0.854 | 0.00728 | -0.136 | 117.304
0 | 0.921 | 0.00717 | -0.136 | 128.386
0.5 | 0.98 | 0.00776 | -0.137 | 126.232
1 | 1.039 | 0.00787 | -0.138 | 132.032
1.5 | 1.098 | 0.00721 | -0.138 | 152.308
2 | 1.157 | 0.00772 | -0.139 | 149.923
2.5 | 1.216 | 0.00809 | -0.139 | 150.292
3 | 1.274 | 0.01319 | -0.14 | 96.601
3.5 | 1.332 | 0.01353 | -0.141 | 98.485
4 | 1.376 | 0.01418 | -0.14 | 96.983
4.5 | 1.431 | 0.0147 | -0.14 | 97.297
5 | 1.486 | 0.0153 | -0.141 | 97.142
5.5 | 1.54 | 0.01589 | -0.141 | 96.96
6 | 1.591 | 0.01641 | -0.142 | 96.948
6.5 | 1.64 | 0.01721 | -0.142 | 95.333
7 | 1.688 | 0.0176 | -0.142 | 95.881
7.5 | 1.734 | 0.01847 | -0.143 | 93.873
8 | 1.768 | 0.02333 | -0.142 | 75.773
8.5 | 1.809 | 0.02468 | -0.142 | 73.319
9 | 1.849 | 0.02597 | -0.142 | 71.184
9.5 | 1.886 | 0.02719 | -0.143 | 69.383
10 | 1.922 | 0.02862 | -0.143 | 67.157
10.5 | 1.954 | 0.03001 | -0.143 | 65.117
11 | 1.985 | 0.0316 | -0.143 | 62.827
11.5 | 2.014 | 0.03339 | -0.143 | 60.315
12 | 2.04 | 0.03471 | -0.143 | 58.775
12.5 | 2.064 | 0.03702 | -0.143 | 55.767
13 | 2.085 | 0.03905 | -0.143 | 53.379
13.5 | 2.101 | 0.04157 | -0.143 | 50.55
14 | 2.115 | 0.04404 | -0.143 | 48.025
14.5 | 2.129 | 0.04674 | -0.143 | 45.551
15 | 2.137 | 0.05003 | -0.142 | 42.708
15.5 | 2.137 | 0.05449 | -0.141 | 39.212
16 | 2.135 | 0.05828 | -0.141 | 36.625
16.5 | 2.113 | 0.06291 | -0.14 | 33.596
17 | 2.094 | 0.06602 | -0.14 | 31.717
17.5 | 2.049 | 0.07469 | -0.137 | 27.43
18 | 2.004 | 0.08445 | -0.135 | 23.728
18.5 | 1.976 | 0.08722 | -0.135 | 22.657
19 | 1.923 | 0.10073 | -0.132 | 19.091
19.5 | 1.879 | 0.10935 | -0.131 | 17.186
20 | 1.832 | 0.11936 | -0.129 | 15.353

## 34. Re 750k Mach 0.00 (2)
BIGFOIL.COM POLAR EXPORT
stcyr24
St. CYR 24 (Bartel 35-IIIC) |  |  |  | Cl Max: | 1.7323 | at alpha= | 14.5 | deg
XFOIL ncrit=9 |  |  |  | L/D Max: | 122.28 | at alpha= | 1 | deg
Re: | 750000 |  |  | Cd Min: | 0.1967 | at alpha= | -20 | deg
Mach: | 0 |  |  | Cl=0 at alpha= | -7.7359 | deg
|  |  |  | @ Cl=0.1, Cd= | 0.012547
|  |  |  | @ Cl=0.4, Cd= | 0.0094644
|  |  |  | @ Cl=0.6, Cd= | 0.0084157
alpha (deg) | Cl | Cd | Cm | Cl/Cd
-20 | -0.3723 | 0.1967 | -0.0324 | -1.8927
-19.5 | -0.3549 | 0.19233 | -0.0339 | -1.8453
-19 | -0.3397 | 0.18756 | -0.0358 | -1.8112
-18.5 | -0.3262 | 0.1822 | -0.0377 | -1.7903
-18 | -0.3231 | 0.17407 | -0.0412 | -1.8561
-17.5 | -0.3076 | 0.16951 | -0.0415 | -1.8146
-17 | -0.2947 | 0.16527 | -0.0421 | -1.7831
-16.5 | -0.2855 | 0.16068 | -0.0424 | -1.7768
-16 | -0.2824 | 0.15123 | -0.0497 | -1.8674
-15.5 | -0.2458 | 0.14442 | -0.0541 | -1.702
-15 | -0.2164 | 0.13799 | -0.0594 | -1.5682
-14 | -0.1773 | 0.12077 | -0.0747 | -1.4681
-13.5 | -0.1381 | 0.11463 | -0.0802 | -1.2047
-13 | -0.0962 | 0.10804 | -0.0886 | -0.89041
-12 | -0.0135 | 0.09019 | -0.1133 | -0.14968
-11.5 | 0.0298 | 0.08434 | -0.1217 | 0.35333
-11 | 0.0367 | 0.07616 | -0.1302 | 0.48188
-10.5 | 0.0457 | 0.07018 | -0.1322 | 0.65118
-10 | 0.0674 | 0.06698 | -0.1323 | 1.0063
-9.5 | 0.0819 | 0.063 | -0.1333 | 1.3
-9 | -0.0311 | 0.03674 | -0.1476 | -0.84649
-8.5 | -0.0725 | 0.01743 | -0.1457 | -4.1595
-8 | -0.0262 | 0.01544 | -0.1444 | -1.6969
-7.5 | 0.0234 | 0.01426 | -0.1433 | 1.641
-7 | 0.0731 | 0.01281 | -0.1422 | 5.7065
-6.5 | 0.1274 | 0.01228 | -0.1417 | 10.3746
-6 | 0.1799 | 0.01156 | -0.1408 | 15.5623
-5.5 | 0.2341 | 0.01103 | -0.1401 | 21.2239
-5 | 0.288 | 0.01035 | -0.1395 | 27.8261
-4.5 | 0.3413 | 0.00995 | -0.1386 | 34.3015
-4 | 0.3951 | 0.00949 | -0.1378 | 41.6333
-3.5 | 0.4486 | 0.00921 | -0.1369 | 48.7079
-3 | 0.5026 | 0.00888 | -0.1361 | 56.5991
-2.5 | 0.5554 | 0.00861 | -0.1351 | 64.5064
-2 | 0.6082 | 0.00838 | -0.134 | 72.5776
-1.5 | 0.6603 | 0.00823 | -0.1328 | 80.2309
-1 | 0.7104 | 0.00811 | -0.1312 | 87.5956
-0.5 | 0.7589 | 0.00794 | -0.1295 | 95.5793
0 | 0.8045 | 0.00803 | -0.1271 | 100.1868
0.5 | 0.8432 | 0.00793 | -0.1236 | 106.3304
1 | 0.9171 | 0.0075 | -0.1277 | 122.28
1.5 | 0.956 | 0.00795 | -0.124 | 120.2516
2 | 0.9952 | 0.0084 | -0.1205 | 118.4762
2.5 | 1.0326 | 0.0089 | -0.1166 | 116.0225
3 | 1.0654 | 0.00945 | -0.1119 | 112.7407
3.5 | 1.0938 | 0.0101 | -0.1064 | 108.297
4 | 1.1208 | 0.01093 | -0.101 | 102.5435
4.5 | 1.1469 | 0.01192 | -0.0956 | 96.2164
5.5 | 1.2072 | 0.01382 | -0.0871 | 87.3517
6 | 1.2413 | 0.01468 | -0.0837 | 84.5572
6.5 | 1.276 | 0.01556 | -0.0805 | 82.0051
7 | 1.3113 | 0.01644 | -0.0776 | 79.7628
7.5 | 1.3434 | 0.01754 | -0.0744 | 76.5906
8 | 1.3748 | 0.01873 | -0.0713 | 73.401
8.5 | 1.4105 | 0.01972 | -0.0689 | 71.5264
9 | 1.4444 | 0.02084 | -0.0665 | 69.309
9.5 | 1.4736 | 0.02229 | -0.0636 | 66.1104
10 | 1.5024 | 0.02378 | -0.0609 | 63.1791
10.5 | 1.5364 | 0.025 | -0.0588 | 61.456
11 | 1.567 | 0.02645 | -0.0566 | 59.2439
11.5 | 1.5889 | 0.02853 | -0.0537 | 55.6923
12 | 1.6219 | 0.02991 | -0.0519 | 54.226
12.5 | 1.651 | 0.03159 | -0.05 | 52.2634
13 | 1.6736 | 0.03382 | -0.0478 | 49.4855
13.5 | 1.702 | 0.03566 | -0.0461 | 47.7285
14 | 1.7235 | 0.03812 | -0.0442 | 45.2125
14.5 | 1.7323 | 0.04176 | -0.0418 | 41.4823
15 | 1.7276 | 0.04686 | -0.0392 | 36.8673
15.5 | 1.7238 | 0.05217 | -0.0373 | 33.042
16 | 1.7196 | 0.05782 | -0.036 | 29.7406
16.5 | 1.7127 | 0.0641 | -0.0353 | 26.7192
17 | 1.6986 | 0.07158 | -0.0353 | 23.7301
17.5 | 1.6794 | 0.0801 | -0.0362 | 20.9663
18 | 1.6563 | 0.08961 | -0.038 | 18.4834
18.5 | 1.6331 | 0.09957 | -0.0406 | 16.4015
19 | 1.5999 | 0.11151 | -0.0448 | 14.3476
19.5 | 1.5742 | 0.12266 | -0.0493 | 12.8338

## 35. Re 750k Mach 0.10 (1)
BIGFOIL.COM POLAR EXPORT
stcyr24
St. CYR 24 (Bartel 35-IIIC) |  |  |  | Cl Max: | 2.122 | at alpha= | 15 | deg
JavaFoil+Calcfoil stall+Eppler ext transition |  |  |  | L/D Max: | 152.94 | at alpha= | 1.5 | deg
Re: | 750000 |  |  | Cd Min: | 0.00621 | at alpha= | -4 | deg
Mach: | 0.1 |  |  | Cl=0 at alpha= | -7.7021 | deg
|  |  |  | @ Cl=0.1, Cd= | 0.021778
|  |  |  | @ Cl=0.4, Cd= | 0.006305
|  |  |  | @ Cl=0.6, Cd= | 0.0065133
alpha (deg) | Cl | Cd | Cm | Cl/Cd
-20 | -0.649 | 0.1749 | -0.048 | -3.709
-19.5 | -0.645 | 0.16756 | -0.049 | -3.85
-19 | -0.64 | 0.15965 | -0.049 | -4.008
-18.5 | -0.633 | 0.15212 | -0.05 | -4.159
-18 | -0.624 | 0.14436 | -0.05 | -4.32
-17.5 | -0.613 | 0.13562 | -0.051 | -4.519
-17 | -0.6 | 0.12859 | -0.052 | -4.666
-16.5 | -0.585 | 0.12247 | -0.052 | -4.775
-16 | -0.568 | 0.11835 | -0.052 | -4.798
-15.5 | -0.549 | 0.10972 | -0.053 | -4.999
-15 | -0.527 | 0.10497 | -0.054 | -5.022
-14.5 | -0.504 | 0.09914 | -0.055 | -5.08
-14 | -0.478 | 0.09592 | -0.054 | -4.981
-13.5 | -0.451 | 0.0886 | -0.058 | -5.087
-13 | -0.42 | 0.08392 | -0.056 | -5.006
-12.5 | -0.389 | 0.07908 | -0.06 | -4.919
-12 | -0.356 | 0.07405 | -0.062 | -4.801
-11.5 | -0.32 | 0.06999 | -0.062 | -4.566
-11 | -0.282 | 0.06594 | -0.064 | -4.283
-10.5 | -0.244 | 0.06169 | -0.066 | -3.948
-10 | -0.203 | 0.05781 | -0.068 | -3.514
-9.5 | -0.161 | 0.05518 | -0.068 | -2.914
-9 | -0.118 | 0.05183 | -0.069 | -2.268
-8.5 | -0.073 | 0.04774 | -0.074 | -1.537
-8 | -0.028 | 0.0445 | -0.076 | -0.623
-7.5 | 0.019 | 0.04122 | -0.078 | 0.462
-7 | 0.068 | 0.03364 | -0.09 | 2.022
-6.5 | 0.139 | 0.00732 | -0.127 | 18.972
-6 | 0.198 | 0.00661 | -0.128 | 29.95
-5.5 | 0.257 | 0.00642 | -0.129 | 40.087
-5 | 0.317 | 0.0069 | -0.129 | 45.965
-4.5 | 0.378 | 0.00636 | -0.13 | 59.364
-4 | 0.438 | 0.00621 | -0.131 | 70.509
-3.5 | 0.499 | 0.00657 | -0.132 | 75.867
-3 | 0.559 | 0.00652 | -0.132 | 85.788
-2.5 | 0.62 | 0.00651 | -0.133 | 95.181
-2 | 0.68 | 0.00653 | -0.134 | 104.051
-1.5 | 0.739 | 0.00647 | -0.135 | 114.287
-1 | 0.799 | 0.00644 | -0.135 | 124.103
-0.5 | 0.858 | 0.00726 | -0.136 | 118.153
0 | 0.925 | 0.00718 | -0.137 | 128.917
0.5 | 0.985 | 0.00773 | -0.138 | 127.489
1 | 1.044 | 0.00789 | -0.138 | 132.436
1.5 | 1.104 | 0.00722 | -0.138 | 152.94
2 | 1.163 | 0.00772 | -0.139 | 150.528
2.5 | 1.222 | 0.00819 | -0.14 | 149.194
3 | 1.28 | 0.01323 | -0.141 | 96.767
3.5 | 1.325 | 0.01374 | -0.14 | 96.371
4 | 1.381 | 0.0143 | -0.141 | 96.604
4.5 | 1.437 | 0.01487 | -0.141 | 96.699
5 | 1.492 | 0.01543 | -0.142 | 96.736
5.5 | 1.546 | 0.01603 | -0.142 | 96.491
6 | 1.597 | 0.01657 | -0.142 | 96.398
6.5 | 1.646 | 0.01739 | -0.143 | 94.7
7 | 1.694 | 0.01781 | -0.143 | 95.124
7.5 | 1.74 | 0.01867 | -0.143 | 93.181
8 | 1.774 | 0.02365 | -0.143 | 74.986
8.5 | 1.815 | 0.0251 | -0.143 | 72.29
9 | 1.854 | 0.02641 | -0.143 | 70.204
9.5 | 1.891 | 0.02768 | -0.143 | 68.31
10 | 1.925 | 0.02909 | -0.143 | 66.177
10.5 | 1.957 | 0.03066 | -0.143 | 63.853
11 | 1.987 | 0.03214 | -0.144 | 61.817
11.5 | 2.014 | 0.03406 | -0.144 | 59.134
12 | 2.041 | 0.03575 | -0.144 | 57.077
12.5 | 2.062 | 0.03776 | -0.144 | 54.607
13 | 2.08 | 0.04027 | -0.143 | 51.648
13.5 | 2.096 | 0.04293 | -0.144 | 48.821
14 | 2.108 | 0.0455 | -0.143 | 46.332
14.5 | 2.119 | 0.04808 | -0.143 | 44.064
15 | 2.122 | 0.0521 | -0.142 | 40.723
15.5 | 2.119 | 0.0564 | -0.142 | 37.577
16 | 2.115 | 0.06082 | -0.141 | 34.769
16.5 | 2.084 | 0.067 | -0.14 | 31.1
17 | 2.039 | 0.07519 | -0.137 | 27.122
17.5 | 2.019 | 0.07661 | -0.138 | 26.351
18 | 1.956 | 0.09162 | -0.134 | 21.352
18.5 | 1.92 | 0.0966 | -0.133 | 19.88
19 | 1.872 | 0.1057 | -0.131 | 17.71
19.5 | 1.825 | 0.11428 | -0.13 | 15.965
20 | 1.774 | 0.12619 | -0.128 | 14.057

## 36. Re 750k Mach 0.10 (2)
BIGFOIL.COM POLAR EXPORT
stcyr24
St. CYR 24 (Bartel 35-IIIC) |  |  |  | Cl Max: | 1.7241 | at alpha= | 15 | deg
XFOIL ncrit=9 |  |  |  | L/D Max: | 117.468 | at alpha= | 2 | deg
Re: | 750000 |  |  | Cd Min: | 0.19721 | at alpha= | -20 | deg
Mach: | 0.1 |  |  | Cl=0 at alpha= | -7.7418 | deg
|  |  |  | @ Cl=0.1, Cd= | 0.01271
|  |  |  | @ Cl=0.4, Cd= | 0.0095238
|  |  |  | @ Cl=0.6, Cd= | 0.0084564
alpha (deg) | Cl | Cd | Cm | Cl/Cd
-20 | -0.3721 | 0.19721 | -0.0327 | -1.8868
-19.5 | -0.3545 | 0.19279 | -0.0341 | -1.8388
-19 | -0.3391 | 0.18802 | -0.036 | -1.8035
-18.5 | -0.3255 | 0.18267 | -0.0379 | -1.7819
-18 | -0.3225 | 0.17458 | -0.0415 | -1.8473
-17.5 | -0.3067 | 0.16995 | -0.0417 | -1.8046
-17 | -0.2938 | 0.16572 | -0.0423 | -1.7729
-16.5 | -0.2847 | 0.16116 | -0.0425 | -1.7666
-16 | -0.2784 | 0.15155 | -0.0506 | -1.837
-15.5 | -0.2417 | 0.14457 | -0.0551 | -1.6719
-15 | -0.2125 | 0.13816 | -0.0603 | -1.5381
-14.5 | -0.1847 | 0.13155 | -0.066 | -1.404
-13.5 | -0.1325 | 0.11474 | -0.0814 | -1.1548
-13 | -0.0899 | 0.1081 | -0.09 | -0.83164
-12 | -0.0066 | 0.09035 | -0.1147 | -0.073049
-11.5 | 0.0354 | 0.08457 | -0.1227 | 0.41859
-11 | 0.043 | 0.07695 | -0.1303 | 0.5588
-10.5 | 0.0506 | 0.07062 | -0.1328 | 0.71651
-9 | -0.0228 | 0.03775 | -0.1481 | -0.60397
-8.5 | -0.0686 | 0.01854 | -0.1471 | -3.7001
-8 | -0.0251 | 0.01596 | -0.1457 | -1.5727
-7.5 | 0.0235 | 0.01451 | -0.1443 | 1.6196
-7 | 0.0733 | 0.01299 | -0.1432 | 5.6428
-6.5 | 0.1277 | 0.01242 | -0.1426 | 10.2818
-6 | 0.1805 | 0.01168 | -0.1417 | 15.4538
-5.5 | 0.235 | 0.0111 | -0.1409 | 21.1712
-5 | 0.2891 | 0.01041 | -0.1403 | 27.7714
-4.5 | 0.3428 | 0.01 | -0.1394 | 34.28
-4 | 0.3972 | 0.00954 | -0.1386 | 41.6352
-3.5 | 0.4507 | 0.00923 | -0.1376 | 48.8299
-3 | 0.5049 | 0.0089 | -0.1367 | 56.7303
-2.5 | 0.5581 | 0.00863 | -0.1357 | 64.6698
-2 | 0.6112 | 0.00841 | -0.1346 | 72.6754
-1.5 | 0.6635 | 0.00825 | -0.1333 | 80.4242
-1 | 0.7136 | 0.00816 | -0.1316 | 87.451
-0.5 | 0.7623 | 0.00799 | -0.1298 | 95.4068
0 | 0.8071 | 0.0081 | -0.1272 | 99.642
0.5 | 0.8472 | 0.00814 | -0.1239 | 104.0786
2 | 0.9973 | 0.00849 | -0.1202 | 117.4676
2.5 | 1.0346 | 0.00898 | -0.1162 | 115.2116
3 | 1.0656 | 0.00954 | -0.111 | 111.6981
3.5 | 1.0934 | 0.01025 | -0.1054 | 106.6732
4 | 1.1212 | 0.01109 | -0.1001 | 101.1001
4.5 | 1.1471 | 0.01212 | -0.0947 | 94.6452
5 | 1.1761 | 0.01312 | -0.0901 | 89.6418
5.5 | 1.2091 | 0.01402 | -0.0863 | 86.2411
6 | 1.2426 | 0.01494 | -0.0828 | 83.1727
6.5 | 1.2781 | 0.01581 | -0.0797 | 80.8412
7 | 1.3132 | 0.01675 | -0.0768 | 78.4
7.5 | 1.3447 | 0.01793 | -0.0735 | 74.9972
8 | 1.3773 | 0.0191 | -0.0705 | 72.1099
8.5 | 1.4129 | 0.02014 | -0.068 | 70.1539
9 | 1.4467 | 0.02132 | -0.0655 | 67.8565
9.5 | 1.4751 | 0.02286 | -0.0625 | 64.5276
10 | 1.5049 | 0.02435 | -0.0598 | 61.8029
10.5 | 1.5388 | 0.02563 | -0.0577 | 60.039
11 | 1.569 | 0.02717 | -0.0554 | 57.7475
11.5 | 1.5906 | 0.02934 | -0.0524 | 54.2127
12 | 1.6243 | 0.03074 | -0.0507 | 52.8399
12.5 | 1.6528 | 0.03254 | -0.0487 | 50.7929
13 | 1.677 | 0.03474 | -0.0466 | 48.2729
13.5 | 1.7025 | 0.03691 | -0.0447 | 46.1257
14 | 1.7227 | 0.03958 | -0.0427 | 43.5245
15 | 1.7241 | 0.04884 | -0.0379 | 35.301
15.5 | 1.7202 | 0.05433 | -0.0362 | 31.6621
16 | 1.7139 | 0.06039 | -0.0351 | 28.3805
16.5 | 1.7032 | 0.0673 | -0.0347 | 25.3076
17 | 1.6852 | 0.07547 | -0.0351 | 22.3294
17.5 | 1.664 | 0.08453 | -0.0364 | 19.6853
18 | 1.6397 | 0.09444 | -0.0387 | 17.3623
18.5 | 1.6129 | 0.10519 | -0.042 | 15.3332
19 | 1.5773 | 0.11774 | -0.0468 | 13.3965
19.5 | 1.5528 | 0.12892 | -0.0517 | 12.0447
20 | 1.5239 | 0.14105 | -0.0577 | 10.804

## 37. Re 750k Mach 0.25 (1)
BIGFOIL.COM POLAR EXPORT
stcyr24
St. CYR 24 (Bartel 35-IIIC) |  |  |  | Cl Max: | 2.039 | at alpha= | 13 | deg
JavaFoil+Calcfoil stall+Eppler ext transition |  |  |  | L/D Max: | 152.641 | at alpha= | 1.5 | deg
Re: | 750000 |  |  | Cd Min: | 0.00617 | at alpha= | -4 | deg
Mach: | 0.25 |  |  | Cl=0 at alpha= | -7.7021 | deg
|  |  |  | @ Cl=0.1, Cd= | 0.025531
|  |  |  | @ Cl=0.4, Cd= | 0.0062506
|  |  |  | @ Cl=0.6, Cd= | 0.006507
alpha (deg) | Cl | Cd | Cm | Cl/Cd
-20 | -0.433 | 0.20863 | -0.049 | -2.076
-19.5 | -0.452 | 0.19508 | -0.05 | -2.316
-19 | -0.467 | 0.18084 | -0.05 | -2.584
-18.5 | -0.48 | 0.16943 | -0.05 | -2.834
-18 | -0.49 | 0.16177 | -0.05 | -3.029
-17.5 | -0.497 | 0.14767 | -0.051 | -3.364
-17 | -0.5 | 0.14179 | -0.051 | -3.526
-16.5 | -0.5 | 0.13509 | -0.052 | -3.702
-16 | -0.497 | 0.1231 | -0.053 | -4.036
-15.5 | -0.49 | 0.11923 | -0.053 | -4.108
-15 | -0.479 | 0.112 | -0.054 | -4.28
-14.5 | -0.466 | 0.10299 | -0.055 | -4.521
-14 | -0.448 | 0.09946 | -0.055 | -4.507
-13.5 | -0.428 | 0.09245 | -0.056 | -4.626
-13 | -0.404 | 0.08703 | -0.057 | -4.641
-12.5 | -0.377 | 0.08181 | -0.058 | -4.609
-12 | -0.348 | 0.07688 | -0.06 | -4.522
-11.5 | -0.315 | 0.07245 | -0.059 | -4.344
-11 | -0.28 | 0.0682 | -0.063 | -4.11
-10.5 | -0.243 | 0.06327 | -0.066 | -3.844
-10 | -0.204 | 0.05972 | -0.067 | -3.409
-9.5 | -0.162 | 0.0564 | -0.069 | -2.875
-9 | -0.119 | 0.05315 | -0.07 | -2.238
-8.5 | -0.074 | 0.04961 | -0.073 | -1.497
-8 | -0.028 | 0.04605 | -0.076 | -0.61
-7.5 | 0.019 | 0.04264 | -0.079 | 0.455
-7 | 0.068 | 0.0393 | -0.081 | 1.732
-6.5 | 0.142 | 0.00746 | -0.13 | 19.006
-6 | 0.203 | 0.00689 | -0.131 | 29.413
-5.5 | 0.264 | 0.00645 | -0.132 | 40.924
-5 | 0.325 | 0.00698 | -0.133 | 46.623
-4.5 | 0.388 | 0.00627 | -0.134 | 61.837
-4 | 0.45 | 0.00617 | -0.135 | 72.874
-3.5 | 0.512 | 0.00657 | -0.135 | 77.917
-3 | 0.574 | 0.00654 | -0.136 | 87.81
-2.5 | 0.637 | 0.00646 | -0.137 | 98.617
-2 | 0.698 | 0.00646 | -0.138 | 108.114
-1.5 | 0.759 | 0.00648 | -0.138 | 117.17
-1 | 0.821 | 0.00619 | -0.139 | 132.547
-0.5 | 0.881 | 0.00741 | -0.14 | 118.928
0 | 0.95 | 0.00726 | -0.141 | 130.918
0.5 | 1.011 | 0.00787 | -0.141 | 128.546
1 | 1.072 | 0.00805 | -0.142 | 133.271
1.5 | 1.133 | 0.00742 | -0.142 | 152.641
2 | 1.194 | 0.00794 | -0.143 | 150.308
2.5 | 1.24 | 0.01333 | -0.142 | 93.042
3 | 1.298 | 0.01394 | -0.143 | 93.152
3.5 | 1.356 | 0.0145 | -0.143 | 93.468
4 | 1.413 | 0.01514 | -0.144 | 93.314
4.5 | 1.469 | 0.01564 | -0.144 | 93.957
5 | 1.525 | 0.01627 | -0.145 | 93.755
5.5 | 1.579 | 0.01695 | -0.145 | 93.16
6 | 1.63 | 0.01761 | -0.146 | 92.545
6.5 | 1.68 | 0.01842 | -0.146 | 91.195
7 | 1.727 | 0.01898 | -0.146 | 90.976
7.5 | 1.771 | 0.01991 | -0.147 | 88.966
8 | 1.802 | 0.02551 | -0.146 | 70.649
8.5 | 1.841 | 0.02705 | -0.146 | 68.07
9 | 1.877 | 0.02859 | -0.146 | 65.635
9.5 | 1.909 | 0.03022 | -0.146 | 63.163
10 | 1.939 | 0.03205 | -0.146 | 60.512
10.5 | 1.965 | 0.03367 | -0.147 | 58.362
11 | 1.988 | 0.03588 | -0.146 | 55.409
11.5 | 2.007 | 0.03838 | -0.146 | 52.289
12 | 2.023 | 0.04056 | -0.147 | 49.886
12.5 | 2.034 | 0.04309 | -0.146 | 47.196
13 | 2.039 | 0.0459 | -0.146 | 44.419
13.5 | 2.037 | 0.05012 | -0.146 | 40.653
14 | 2.028 | 0.05469 | -0.145 | 37.091
14.5 | 2.009 | 0.06095 | -0.143 | 32.965
15 | 1.995 | 0.06541 | -0.142 | 30.498
15.5 | 1.961 | 0.07404 | -0.14 | 26.487
16 | 1.926 | 0.08199 | -0.137 | 23.49
16.5 | 1.861 | 0.09126 | -0.135 | 20.398
17 | 1.79 | 0.10082 | -0.133 | 17.757
17.5 | 1.725 | 0.10722 | -0.132 | 16.084
18 | 1.642 | 0.11887 | -0.13 | 13.815

## 38. Re 750k Mach 0.25 (2)
BIGFOIL.COM POLAR EXPORT
stcyr24
St. CYR 24 (Bartel 35-IIIC) |  |  |  | Cl Max: | 0.862 | at alpha= | 0.5 | deg
XFOIL ncrit=9 |  |  |  | L/D Max: | 98.8532 | at alpha= | 0.5 | deg
Re: | 750000 |  |  | Cd Min: | 0.20026 | at alpha= | -20 | deg
Mach: | 0.25 |  |  | Cl=0 at alpha= | -12.2608 | deg
|  |  |  | @ Cl=0.1, Cd= | 0.014277
|  |  |  | @ Cl=0.4, Cd= | 0.0099474
|  |  |  | @ Cl=0.6, Cd= | 0.008668
alpha (deg) | Cl | Cd | Cm | Cl/Cd
-20 | -0.3713 | 0.20026 | -0.0342 | -1.8541
-19.5 | -0.3526 | 0.19538 | -0.0353 | -1.8047
-19 | -0.3365 | 0.19057 | -0.0372 | -1.7658
-18.5 | -0.3222 | 0.18523 | -0.0391 | -1.7395
-18 | -0.3178 | 0.17766 | -0.0428 | -1.7888
-17.5 | -0.3025 | 0.17238 | -0.043 | -1.7548
-17 | -0.2894 | 0.16823 | -0.0432 | -1.7203
-16.5 | -0.2745 | 0.16301 | -0.0451 | -1.6839
-16 | -0.2539 | 0.153 | -0.055 | -1.6595
-15.5 | -0.2222 | 0.14552 | -0.0598 | -1.5269
-14.5 | -0.1625 | 0.13228 | -0.0713 | -1.2285
-14 | -0.1463 | 0.12196 | -0.0821 | -1.1996
-13.5 | -0.1008 | 0.11521 | -0.0887 | -0.87492
-13 | -0.0541 | 0.10813 | -0.0986 | -0.50032
-12.5 | -0.0232 | 0.09757 | -0.115 | -0.23778
-12 | 0.0253 | 0.09135 | -0.1212 | 0.27696
-11.5 | 0.0593 | 0.08607 | -0.1268 | 0.68897
-11 | 0.0813 | 0.08103 | -0.1302 | 1.0033
-10.5 | 0.0742 | 0.07286 | -0.1358 | 1.0184
-10 | 0.0985 | 0.06948 | -0.1357 | 1.4177
-9.5 | 0.1165 | 0.06558 | -0.1366 | 1.7765
-9 | 0.089 | 0.05793 | -0.1402 | 1.5363
-8.5 | 0.0807 | 0.05047 | -0.1441 | 1.599
-8 | 0.0571 | 0.03469 | -0.1515 | 1.646
-7.5 | 0.0311 | 0.01727 | -0.1506 | 1.8008
-7 | 0.0786 | 0.01496 | -0.1489 | 5.254
-6.5 | 0.1297 | 0.01333 | -0.1476 | 9.7299
-6 | 0.1845 | 0.01249 | -0.1466 | 14.7718
-5.5 | 0.2406 | 0.01165 | -0.1456 | 20.6524
-5 | 0.2956 | 0.01083 | -0.1445 | 27.2946
-4.5 | 0.3515 | 0.0103 | -0.1436 | 34.1262
-4 | 0.4079 | 0.00989 | -0.1426 | 41.2437
-3.5 | 0.4627 | 0.00941 | -0.1413 | 49.1711
-3 | 0.5179 | 0.00904 | -0.1402 | 57.2898
-2.5 | 0.5737 | 0.00878 | -0.1391 | 65.3417
-2 | 0.6277 | 0.00855 | -0.1377 | 73.4152
-1.5 | 0.6809 | 0.00842 | -0.1361 | 80.867
-1 | 0.7315 | 0.00831 | -0.1341 | 88.0265
-0.5 | 0.7797 | 0.0083 | -0.1316 | 93.9398
0 | 0.8225 | 0.00842 | -0.1282 | 97.6841
0.5 | 0.862 | 0.00872 | -0.1241 | 98.8532

## 39. Re 750k Mach 0.50 (1)
BIGFOIL.COM POLAR EXPORT
stcyr24
St. CYR 24 (Bartel 35-IIIC) |  |  |  | Cl Max: | 1.828 | at alpha= | 7.5 | deg
JavaFoil+Calcfoil stall+Eppler ext transition |  |  |  | L/D Max: | 116.876 | at alpha= | -2 | deg
Re: | 750000 |  |  | Cd Min: | 0.00635 | at alpha= | -4 | deg
Mach: | 0.5 |  |  | Cl=0 at alpha= | -7.7083 | deg
|  |  |  | @ Cl=0.1, Cd= | 0.043528
|  |  |  | @ Cl=0.4, Cd= | 0.0071668
|  |  |  | @ Cl=0.6, Cd= | 0.006782
alpha (deg) | Cl | Cd | Cm | Cl/Cd
-20 | -0.66 | 0.19057 | -0.067 | -3.461
-19.5 | -0.635 | 0.20123 | -0.069 | -3.154
-19 | -0.607 | 0.18432 | -0.068 | -3.295
-18.5 | -0.58 | 0.18412 | -0.066 | -3.15
-18 | -0.553 | 0.17826 | -0.065 | -3.102
-17.5 | -0.527 | 0.17346 | -0.064 | -3.036
-17 | -0.5 | 0.16718 | -0.064 | -2.991
-16.5 | -0.474 | 0.16549 | -0.064 | -2.861
-16 | -0.447 | 0.15821 | -0.064 | -2.827
-15.5 | -0.421 | 0.15486 | -0.064 | -2.717
-15 | -0.394 | 0.13909 | -0.065 | -2.836
-14.5 | -0.368 | 0.14716 | -0.065 | -2.498
-14 | -0.341 | 0.12969 | -0.066 | -2.63
-13.5 | -0.314 | 0.12526 | -0.066 | -2.51
-13 | -0.287 | 0.12704 | -0.066 | -2.263
-12.5 | -0.261 | 0.11669 | -0.067 | -2.234
-12 | -0.234 | 0.10372 | -0.069 | -2.256
-11.5 | -0.206 | 0.09508 | -0.064 | -2.171
-11 | -0.179 | 0.09345 | -0.063 | -1.919
-10.5 | -0.152 | 0.09087 | -0.064 | -1.676
-10 | -0.125 | 0.08659 | -0.064 | -1.446
-9.5 | -0.098 | 0.08377 | -0.065 | -1.171
-9 | -0.071 | 0.08275 | -0.066 | -0.856
-8.5 | -0.068 | 0.05893 | -0.065 | -1.149
-8 | -0.028 | 0.05372 | -0.068 | -0.515
-7.5 | 0.02 | 0.04942 | -0.073 | 0.402
-7 | 0.071 | 0.0453 | -0.078 | 1.578
-6.5 | 0.126 | 0.04194 | -0.082 | 2.996
-6 | 0.182 | 0.03785 | -0.088 | 4.808
-5.5 | 0.24 | 0.03487 | -0.092 | 6.872
-5 | 0.359 | 0.00734 | -0.148 | 48.92
-4.5 | 0.43 | 0.00704 | -0.149 | 61.08
-4 | 0.5 | 0.00635 | -0.15 | 78.728
-3.5 | 0.57 | 0.00682 | -0.151 | 83.626
-3 | 0.641 | 0.00673 | -0.152 | 95.252
-2.5 | 0.711 | 0.00668 | -0.153 | 106.448
-2 | 0.779 | 0.00667 | -0.154 | 116.876
-1.5 | 0.847 | 0.00755 | -0.155 | 112.197
-1 | 0.915 | 0.00924 | -0.156 | 99.031
-0.5 | 0.983 | 0.00965 | -0.156 | 101.809
0 | 1.048 | 0.00985 | -0.156 | 106.379
0.5 | 1.114 | 0.01073 | -0.156 | 103.84
1 | 1.18 | 0.01133 | -0.157 | 104.111
1.5 | 1.244 | 0.01191 | -0.157 | 104.426
2 | 1.302 | 0.01531 | -0.156 | 84.994
2.5 | 1.364 | 0.01619 | -0.157 | 84.28
3 | 1.426 | 0.01706 | -0.158 | 83.576
3.5 | 1.487 | 0.01792 | -0.158 | 82.975
4 | 1.547 | 0.01886 | -0.159 | 81.984
4.5 | 1.605 | 0.01991 | -0.159 | 80.632
5 | 1.663 | 0.02094 | -0.16 | 79.407
5.5 | 1.717 | 0.02181 | -0.16 | 78.712
6 | 1.761 | 0.02328 | -0.161 | 75.668
6.5 | 1.786 | 0.03052 | -0.16 | 58.509
7 | 1.812 | 0.03368 | -0.16 | 53.79
7.5 | 1.828 | 0.0355 | -0.16 | 51.492
8 | 1.827 | 0.03923 | -0.16 | 46.58
8.5 | 1.8 | 0.04272 | -0.159 | 42.141
9 | 1.729 | 0.04829 | -0.158 | 35.809
9.5 | 1.531 | 0.05636 | -0.155 | 27.162
10 | 0.981 | 0.09494 | -0.078 | 10.335
10.5 | 1.009 | 0.09838 | -0.08 | 10.258
11 | 1.081 | 0.11096 | -0.124 | 9.739
11.5 | 1.074 | 0.12507 | -0.098 | 8.584
12 | 1.105 | 0.14844 | -0.103 | 7.445
12.5 | 1.129 | 0.14586 | -0.099 | 7.741

## 40. Re 750k Mach 0.50 (2)
BIGFOIL.COM POLAR EXPORT
stcyr24
St. CYR 24 (Bartel 35-IIIC) |  |  |  | Cl Max: | 1.6451 | at alpha= | 13 | deg
XFOIL ncrit=9 |  |  |  | L/D Max: | 87.4935 | at alpha= | 2 | deg
Re: | 750000 |  |  | Cd Min: | 0.21517 | at alpha= | -20 | deg
Mach: | 0.5 |  |  | Cl=0 at alpha= | -13.8955 | deg
|  |  |  | @ Cl=0.1, Cd= | 0.099745
|  |  |  | @ Cl=0.4, Cd= | 0.012701
|  |  |  | @ Cl=0.6, Cd= | 0.0098611
alpha (deg) | Cl | Cd | Cm | Cl/Cd
-20 | -0.3697 | 0.21517 | -0.0383 | -1.7182
-19.5 | -0.3512 | 0.20868 | -0.0405 | -1.683
-19 | -0.3327 | 0.20318 | -0.0424 | -1.6375
-18.5 | -0.316 | 0.19742 | -0.0443 | -1.6006
-18 | -0.3047 | 0.1907 | -0.0465 | -1.5978
-17.5 | -0.2801 | 0.18277 | -0.0519 | -1.5325
-17 | -0.2412 | 0.17478 | -0.0591 | -1.38
-16.5 | -0.2063 | 0.16658 | -0.0668 | -1.2384
-16 | -0.1781 | 0.1574 | -0.0762 | -1.1315
-15.5 | -0.1376 | 0.14905 | -0.0836 | -0.92318
-15 | -0.0934 | 0.1411 | -0.0931 | -0.66194
-14 | -0.0098 | 0.12262 | -0.1167 | -0.079922
-13.5 | 0.0371 | 0.11559 | -0.1251 | 0.32096
-13 | 0.0723 | 0.10912 | -0.1319 | 0.66257
-12.5 | 0.0861 | 0.10229 | -0.1388 | 0.84172
-12 | 0.1168 | 0.09667 | -0.1404 | 1.2082
-11.5 | 0.1414 | 0.09191 | -0.1426 | 1.5385
-11 | 0.1625 | 0.0869 | -0.1449 | 1.87
-10.5 | 0.1618 | 0.08068 | -0.1501 | 2.0055
-10 | 0.1923 | 0.07607 | -0.1497 | 2.5279
-9.5 | 0.2167 | 0.07194 | -0.151 | 3.0122
-9 | 0.2172 | 0.06647 | -0.1541 | 3.2676
-8.5 | 0.2213 | 0.06088 | -0.1561 | 3.635
-8 | 0.2423 | 0.05719 | -0.1542 | 4.2368
-7.5 | 0.252 | 0.05354 | -0.1528 | 4.7068
-7 | 0.259 | 0.04921 | -0.1537 | 5.2632
-6.5 | 0.2593 | 0.03953 | -0.1618 | 6.5596
-6 | 0.2852 | 0.03371 | -0.164 | 8.4604
-5.5 | 0.2904 | 0.01999 | -0.1669 | 14.5273
-5 | 0.3378 | 0.0158 | -0.1651 | 21.3797
-4.5 | 0.3901 | 0.01293 | -0.1622 | 30.1701
-4 | 0.4515 | 0.01151 | -0.16 | 39.2268
-3.5 | 0.5136 | 0.01074 | -0.1577 | 47.8212
-3 | 0.5741 | 0.01004 | -0.1552 | 57.1813
-2.5 | 0.6349 | 0.00962 | -0.1527 | 65.9979
-2 | 0.6928 | 0.00932 | -0.1497 | 74.3348
-1.5 | 0.7449 | 0.00915 | -0.1457 | 81.4098
-1 | 0.7865 | 0.00933 | -0.1397 | 84.298
-0.5 | 0.8211 | 0.00968 | -0.1325 | 84.8244
0 | 0.8521 | 0.01005 | -0.1247 | 84.7861
0.5 | 0.8879 | 0.01041 | -0.1182 | 85.293
1 | 0.9239 | 0.01096 | -0.1119 | 84.2974
1.5 | 0.9568 | 0.0116 | -0.1053 | 82.4828
2 | 1.0123 | 0.01157 | -0.1042 | 87.4935
2.5 | 1.038 | 0.01309 | -0.0974 | 79.2972
3 | 1.0631 | 0.01488 | -0.091 | 71.4449
3.5 | 1.0963 | 0.01652 | -0.0859 | 66.362
4 | 1.1337 | 0.01807 | -0.0815 | 62.7393
4.5 | 1.17 | 0.01978 | -0.0771 | 59.1507
5 | 1.2102 | 0.02138 | -0.0732 | 56.6043
5.5 | 1.2491 | 0.02312 | -0.0693 | 54.0268
6 | 1.2848 | 0.02512 | -0.0652 | 51.1465
6.5 | 1.3164 | 0.02744 | -0.061 | 47.9738
7 | 1.3536 | 0.02955 | -0.0572 | 45.8071
7.5 | 1.3905 | 0.03177 | -0.0535 | 43.7677
8 | 1.4257 | 0.03418 | -0.0498 | 41.7115
8.5 | 1.4588 | 0.03688 | -0.0462 | 39.5553
9 | 1.487 | 0.03995 | -0.0424 | 37.2215
9.5 | 1.5177 | 0.04304 | -0.039 | 35.2625
10 | 1.5468 | 0.0465 | -0.036 | 33.2645
10.5 | 1.5699 | 0.05059 | -0.0332 | 31.0318
11 | 1.5884 | 0.05525 | -0.0308 | 28.7493
11.5 | 1.6075 | 0.06023 | -0.0291 | 26.6894
12 | 1.6215 | 0.06589 | -0.0278 | 24.6092
12.5 | 1.635 | 0.07191 | -0.0271 | 22.7368
13 | 1.6451 | 0.07839 | -0.0269 | 20.9861
13.5 | 1.6283 | 0.08777 | -0.0286 | 18.5519
14 | 1.5878 | 0.09992 | -0.0325 | 15.8907
14.5 | 1.5398 | 0.1136 | -0.0385 | 13.5546
15 | 1.4976 | 0.12731 | -0.0455 | 11.7634
15.5 | 1.459 | 0.14111 | -0.0534 | 10.3395
16 | 1.4285 | 0.15435 | -0.0615 | 9.2549
16.5 | 1.4068 | 0.16673 | -0.0693 | 8.4376
17 | 1.3925 | 0.17826 | -0.0767 | 7.8116
17.5 | 1.3853 | 0.18896 | -0.0835 | 7.3312
18 | 1.3819 | 0.19921 | -0.0902 | 6.9369

## 41. Re 1M Mach 0.00 (1)
BIGFOIL.COM POLAR EXPORT
stcyr24
St. CYR 24 (Bartel 35-IIIC) |  |  |  | Cl Max: | 2.147 | at alpha= | 15.5 | deg
JavaFoil+Calcfoil stall+Eppler ext transition |  |  |  | L/D Max: | 159.755 | at alpha= | 1.5 | deg
Re: | 1000000 |  |  | Cd Min: | 0.00579 | at alpha= | -4 | deg
Mach: | 0 |  |  | Cl=0 at alpha= | -7.7021 | deg
|  |  |  | @ Cl=0.1, Cd= | 0.006841
|  |  |  | @ Cl=0.4, Cd= | 0.00588
|  |  |  | @ Cl=0.6, Cd= | 0.0060783
alpha (deg) | Cl | Cd | Cm | Cl/Cd
-20 | -0.673 | 0.16832 | -0.049 | -3.998
-19.5 | -0.667 | 0.1603 | -0.05 | -4.161
-19 | -0.659 | 0.15334 | -0.05 | -4.3
-18.5 | -0.65 | 0.14669 | -0.05 | -4.432
-18 | -0.639 | 0.13982 | -0.051 | -4.571
-17.5 | -0.626 | 0.13116 | -0.052 | -4.776
-17 | -0.611 | 0.12446 | -0.052 | -4.912
-16.5 | -0.595 | 0.11852 | -0.053 | -5.019
-16 | -0.576 | 0.11271 | -0.053 | -5.112
-15.5 | -0.556 | 0.10674 | -0.054 | -5.204
-15 | -0.533 | 0.10062 | -0.057 | -5.302
-14.5 | -0.509 | 0.09641 | -0.059 | -5.283
-14 | -0.482 | 0.09199 | -0.057 | -5.238
-13.5 | -0.454 | 0.08557 | -0.06 | -5.302
-13 | -0.424 | 0.0807 | -0.062 | -5.249
-12.5 | -0.391 | 0.07593 | -0.064 | -5.153
-12 | -0.357 | 0.07115 | -0.065 | -5.017
-11.5 | -0.321 | 0.06747 | -0.065 | -4.754
-11 | -0.283 | 0.06301 | -0.067 | -4.496
-10.5 | -0.244 | 0.05881 | -0.07 | -4.155
-10 | -0.204 | 0.05508 | -0.072 | -3.697
-9.5 | -0.161 | 0.05207 | -0.073 | -3.101
-9 | -0.118 | 0.0483 | -0.076 | -2.446
-8.5 | -0.074 | 0.04505 | -0.078 | -1.633
-8 | -0.028 | 0.04263 | -0.079 | -0.65
-7.5 | 0.019 | 0.0336 | -0.091 | 0.579
-7 | 0.08 | 0.00711 | -0.125 | 11.281
-6.5 | 0.138 | 0.00633 | -0.126 | 21.862
-6 | 0.197 | 0.00617 | -0.127 | 31.947
-5.5 | 0.256 | 0.00605 | -0.128 | 42.393
-5 | 0.316 | 0.00598 | -0.129 | 52.823
-4.5 | 0.376 | 0.00594 | -0.129 | 63.337
-4 | 0.436 | 0.00579 | -0.13 | 75.298
-3.5 | 0.496 | 0.00616 | -0.131 | 80.545
-3 | 0.557 | 0.00615 | -0.132 | 90.447
-2.5 | 0.617 | 0.00605 | -0.133 | 101.927
-2 | 0.676 | 0.00607 | -0.133 | 111.478
-1.5 | 0.736 | 0.00604 | -0.134 | 121.88
-1 | 0.795 | 0.00672 | -0.135 | 118.28
-0.5 | 0.854 | 0.00696 | -0.136 | 122.801
0 | 0.921 | 0.00713 | -0.136 | 129.185
0.5 | 0.98 | 0.00741 | -0.137 | 132.308
1 | 1.039 | 0.00755 | -0.138 | 137.652
1.5 | 1.098 | 0.00687 | -0.138 | 159.755
2 | 1.157 | 0.00732 | -0.139 | 158.058
2.5 | 1.216 | 0.00773 | -0.139 | 157.286
3 | 1.274 | 0.01226 | -0.14 | 103.934
3.5 | 1.332 | 0.01273 | -0.141 | 104.68
4 | 1.39 | 0.01086 | -0.142 | 127.983
4.5 | 1.448 | 0.01374 | -0.142 | 105.425
5 | 1.49 | 0.01434 | -0.141 | 103.9
5.5 | 1.545 | 0.01488 | -0.142 | 103.821
6 | 1.596 | 0.01538 | -0.142 | 103.816
6.5 | 1.646 | 0.01609 | -0.143 | 102.315
7 | 1.694 | 0.01645 | -0.143 | 102.989
7.5 | 1.739 | 0.0173 | -0.143 | 100.498
8 | 1.771 | 0.02204 | -0.142 | 80.37
8.5 | 1.813 | 0.02327 | -0.143 | 77.895
9 | 1.853 | 0.02447 | -0.143 | 75.698
9.5 | 1.89 | 0.0256 | -0.143 | 73.85
10 | 1.926 | 0.02689 | -0.143 | 71.611
10.5 | 1.959 | 0.02832 | -0.143 | 69.178
11 | 1.989 | 0.0297 | -0.143 | 66.977
11.5 | 2.018 | 0.03139 | -0.143 | 64.29
12 | 2.046 | 0.03286 | -0.144 | 62.256
12.5 | 2.069 | 0.03463 | -0.143 | 59.744
13 | 2.09 | 0.03674 | -0.144 | 56.883
13.5 | 2.107 | 0.03893 | -0.143 | 54.117
14 | 2.122 | 0.04144 | -0.143 | 51.206
14.5 | 2.135 | 0.04336 | -0.143 | 49.23
15 | 2.145 | 0.04659 | -0.143 | 46.033
15.5 | 2.147 | 0.05043 | -0.142 | 42.581
16 | 2.147 | 0.05392 | -0.142 | 39.81
16.5 | 2.125 | 0.05771 | -0.141 | 36.833
17 | 2.106 | 0.06046 | -0.141 | 34.836
17.5 | 2.061 | 0.07019 | -0.139 | 29.363
18 | 2.027 | 0.07516 | -0.138 | 26.964
18.5 | 1.998 | 0.07799 | -0.138 | 25.611
19 | 1.941 | 0.0913 | -0.135 | 21.255
19.5 | 1.898 | 0.09859 | -0.133 | 19.248
20 | 1.849 | 0.10854 | -0.131 | 17.04

## 42. Re 1M Mach 0.00 (2)
BIGFOIL.COM POLAR EXPORT
stcyr24
St. CYR 24 (Bartel 35-IIIC) |  |  |  | Cl Max: | 1.753 | at alpha= | 15.5 | deg
XFOIL ncrit=9 |  |  |  | L/D Max: | 124.439 | at alpha= | 2 | deg
Re: | 1000000 |  |  | Cd Min: | 0.19731 | at alpha= | -20 | deg
Mach: | 0 |  |  | Cl=0 at alpha= | -7.6484 | deg
|  |  |  | @ Cl=0.1, Cd= | 0.010804
|  |  |  | @ Cl=0.4, Cd= | 0.0084054
|  |  |  | @ Cl=0.6, Cd= | 0.0076304
alpha (deg) | Cl | Cd | Cm | Cl/Cd
-20 | -0.3712 | 0.19731 | -0.0312 | -1.8813
-19.5 | -0.3553 | 0.19267 | -0.0333 | -1.8441
-19 | -0.348 | 0.18473 | -0.0369 | -1.8838
-18.5 | -0.3357 | 0.1788 | -0.0384 | -1.8775
-18 | -0.3207 | 0.17447 | -0.0394 | -1.8381
-17.5 | -0.3076 | 0.16994 | -0.0405 | -1.8101
-17 | -0.2966 | 0.16512 | -0.0414 | -1.7963
-16.5 | -0.2939 | 0.15565 | -0.046 | -1.8882
-16 | -0.2612 | 0.14938 | -0.0513 | -1.7486
-15.5 | -0.2316 | 0.14305 | -0.0569 | -1.619
-14.5 | -0.1955 | 0.1252 | -0.071 | -1.5615
-14 | -0.1559 | 0.11919 | -0.0773 | -1.308
-13.5 | -0.1127 | 0.11237 | -0.0865 | -1.0029
-12.5 | -0.0302 | 0.093 | -0.113 | -0.32473
-11.5 | -0.3305 | 0.02607 | -0.1515 | -12.6774
-11 | -0.3063 | 0.02241 | -0.1499 | -13.668
-10.5 | -0.2691 | 0.02011 | -0.1485 | -13.3814
-10 | -0.2269 | 0.01827 | -0.1472 | -12.4193
-9.5 | -0.1835 | 0.0163 | -0.1458 | -11.2577
-9 | -0.1357 | 0.01489 | -0.1448 | -9.1135
-8.5 | -0.085 | 0.01393 | -0.1439 | -6.1019
-8 | -0.0372 | 0.0123 | -0.1427 | -3.0244
-7.5 | 0.0157 | 0.01167 | -0.142 | 1.3453
-7 | 0.0688 | 0.01108 | -0.1412 | 6.2094
-6.5 | 0.123 | 0.0106 | -0.1406 | 11.6038
-6 | 0.1767 | 0.00997 | -0.1399 | 17.7232
-5.5 | 0.2304 | 0.00946 | -0.1392 | 24.3552
-5 | 0.2852 | 0.00911 | -0.1386 | 31.3063
-4.5 | 0.3392 | 0.00873 | -0.1379 | 38.8545
-4 | 0.3933 | 0.00844 | -0.1371 | 46.5995
-3.5 | 0.4475 | 0.00816 | -0.1364 | 54.8407
-3 | 0.5015 | 0.00794 | -0.1356 | 63.1612
-2.5 | 0.5555 | 0.00774 | -0.1348 | 71.77
-2 | 0.6083 | 0.00761 | -0.1338 | 79.9343
-1.5 | 0.6593 | 0.00757 | -0.1323 | 87.0938
-1 | 0.7096 | 0.00754 | -0.1309 | 94.1114
-0.5 | 0.7559 | 0.00765 | -0.1286 | 98.8105
0 | 0.7987 | 0.00783 | -0.1258 | 102.0051
0.5 | 0.8414 | 0.00813 | -0.1229 | 103.4932
1 | 0.8738 | 0.00739 | -0.1184 | 118.2409
2 | 0.998 | 0.00802 | -0.1212 | 124.4389
2.5 | 1.0355 | 0.00852 | -0.1173 | 121.5376
3 | 1.0667 | 0.00912 | -0.1123 | 116.9627
3.5 | 1.0951 | 0.0098 | -0.1068 | 111.7449
4 | 1.1226 | 0.01063 | -0.1014 | 105.6068
4.5 | 1.1516 | 0.0115 | -0.0966 | 100.1391
5 | 1.1853 | 0.01226 | -0.0927 | 96.6803
5.5 | 1.2208 | 0.01298 | -0.0893 | 94.0524
6 | 1.2576 | 0.01369 | -0.0862 | 91.8627
6.5 | 1.2916 | 0.01456 | -0.0829 | 88.7088
7 | 1.3305 | 0.01524 | -0.0804 | 87.3031
7.5 | 1.3672 | 0.01606 | -0.0778 | 85.1308
8 | 1.4021 | 0.01703 | -0.075 | 82.3312
8.5 | 1.4321 | 0.0183 | -0.0718 | 78.2568
9 | 1.4699 | 0.01918 | -0.0697 | 76.6371
9.5 | 1.5054 | 0.02021 | -0.0675 | 74.4879
10 | 1.5384 | 0.02143 | -0.0651 | 71.7872
10.5 | 1.5638 | 0.02316 | -0.0621 | 67.5216
11 | 1.6009 | 0.02417 | -0.0604 | 66.235
11.5 | 1.6339 | 0.02547 | -0.0584 | 64.15
12 | 1.6595 | 0.0273 | -0.0559 | 60.7875
12.5 | 1.6917 | 0.02871 | -0.0541 | 58.9237
13 | 1.7164 | 0.03071 | -0.0518 | 55.8906
13.5 | 1.7395 | 0.03286 | -0.0496 | 52.9367
14 | 1.7433 | 0.03665 | -0.0463 | 47.5662
14.5 | 1.748 | 0.04055 | -0.0434 | 43.1073
15 | 1.7526 | 0.04469 | -0.041 | 39.2168
15.5 | 1.753 | 0.0494 | -0.0389 | 35.4858
16 | 1.7485 | 0.05488 | -0.0372 | 31.8604
16.5 | 1.7379 | 0.0613 | -0.036 | 28.3507
17 | 1.7256 | 0.0683 | -0.0356 | 25.265
17.5 | 1.7086 | 0.07624 | -0.0359 | 22.4108
18 | 1.6944 | 0.08419 | -0.0369 | 20.1259
18.5 | 1.6714 | 0.09368 | -0.0388 | 17.8416
19 | 1.6438 | 0.10432 | -0.0419 | 15.7573
19.5 | 1.6217 | 0.11449 | -0.0455 | 14.1646
20 | 1.5928 | 0.12612 | -0.0504 | 12.6292

## 43. Re 1M Mach 0.10 (1)
BIGFOIL.COM POLAR EXPORT
stcyr24
St. CYR 24 (Bartel 35-IIIC) |  |  |  | Cl Max: | 2.131 | at alpha= | 15 | deg
JavaFoil+Calcfoil stall+Eppler ext transition |  |  |  | L/D Max: | 160.501 | at alpha= | 1.5 | deg
Re: | 1000000 |  |  | Cd Min: | 0.00576 | at alpha= | -4 | deg
Mach: | 0.1 |  |  | Cl=0 at alpha= | -7.7021 | deg
|  |  |  | @ Cl=0.1, Cd= | 0.0070525
|  |  |  | @ Cl=0.4, Cd= | 0.005836
|  |  |  | @ Cl=0.6, Cd= | 0.0060966
alpha (deg) | Cl | Cd | Cm | Cl/Cd
-20 | -0.649 | 0.16995 | -0.049 | -3.819
-19.5 | -0.645 | 0.16235 | -0.05 | -3.975
-19 | -0.64 | 0.15426 | -0.05 | -4.15
-18.5 | -0.633 | 0.14847 | -0.05 | -4.263
-18 | -0.624 | 0.14052 | -0.051 | -4.44
-17.5 | -0.613 | 0.13274 | -0.052 | -4.62
-17 | -0.6 | 0.1253 | -0.053 | -4.791
-16.5 | -0.585 | 0.11964 | -0.052 | -4.89
-16 | -0.568 | 0.11552 | -0.053 | -4.917
-15.5 | -0.549 | 0.10781 | -0.054 | -5.09
-15 | -0.527 | 0.10175 | -0.055 | -5.184
-14.5 | -0.505 | 0.09677 | -0.058 | -5.215
-14 | -0.478 | 0.09282 | -0.055 | -5.149
-13.5 | -0.452 | 0.08609 | -0.061 | -5.249
-13 | -0.422 | 0.08118 | -0.061 | -5.194
-12.5 | -0.39 | 0.07643 | -0.063 | -5.103
-12 | -0.356 | 0.07164 | -0.065 | -4.974
-11.5 | -0.32 | 0.06759 | -0.065 | -4.741
-11 | -0.283 | 0.06376 | -0.067 | -4.442
-10.5 | -0.244 | 0.05933 | -0.07 | -4.119
-10 | -0.204 | 0.05522 | -0.072 | -3.695
-9.5 | -0.162 | 0.05242 | -0.073 | -3.084
-9 | -0.118 | 0.04871 | -0.075 | -2.431
-8.5 | -0.074 | 0.04537 | -0.078 | -1.626
-8 | -0.028 | 0.04291 | -0.079 | -0.648
-7.5 | 0.019 | 0.03437 | -0.09 | 0.567
-7 | 0.08 | 0.0073 | -0.126 | 11.004
-6.5 | 0.139 | 0.00657 | -0.127 | 21.149
-6 | 0.198 | 0.0062 | -0.128 | 31.922
-5.5 | 0.258 | 0.00609 | -0.129 | 42.273
-5 | 0.317 | 0.00593 | -0.129 | 53.572
-4.5 | 0.378 | 0.00588 | -0.13 | 64.249
-4 | 0.438 | 0.00576 | -0.131 | 76.064
-3.5 | 0.499 | 0.00618 | -0.132 | 80.735
-3 | 0.559 | 0.00611 | -0.132 | 91.619
-2.5 | 0.62 | 0.00609 | -0.133 | 101.758
-2 | 0.68 | 0.00602 | -0.134 | 112.977
-1.5 | 0.739 | 0.00601 | -0.135 | 123.036
-1 | 0.799 | 0.00681 | -0.135 | 117.373
-0.5 | 0.858 | 0.00702 | -0.136 | 122.307
0 | 0.925 | 0.00721 | -0.137 | 128.334
0.5 | 0.985 | 0.00744 | -0.138 | 132.3
1 | 1.044 | 0.0076 | -0.138 | 137.493
1.5 | 1.104 | 0.00688 | -0.139 | 160.501
2 | 1.163 | 0.00735 | -0.139 | 158.249
2.5 | 1.222 | 0.00778 | -0.14 | 156.947
3 | 1.28 | 0.01236 | -0.141 | 103.621
3.5 | 1.339 | 0.01283 | -0.142 | 104.339
4 | 1.397 | 0.01342 | -0.142 | 104.108
4.5 | 1.44 | 0.01391 | -0.141 | 103.566
5 | 1.496 | 0.01446 | -0.142 | 103.471
5.5 | 1.551 | 0.01501 | -0.142 | 103.326
6 | 1.603 | 0.01552 | -0.143 | 103.24
6.5 | 1.652 | 0.01625 | -0.143 | 101.65
7 | 1.7 | 0.01664 | -0.144 | 102.194
7.5 | 1.744 | 0.0175 | -0.144 | 99.685
8 | 1.777 | 0.02235 | -0.143 | 79.538
8.5 | 1.819 | 0.02368 | -0.143 | 76.806
9 | 1.858 | 0.02488 | -0.143 | 74.671
9.5 | 1.895 | 0.02605 | -0.144 | 72.751
10 | 1.93 | 0.02749 | -0.144 | 70.196
10.5 | 1.962 | 0.02875 | -0.144 | 68.238
11 | 1.992 | 0.0304 | -0.144 | 65.521
11.5 | 2.019 | 0.03201 | -0.144 | 63.059
12 | 2.045 | 0.03352 | -0.144 | 61.011
12.5 | 2.068 | 0.03562 | -0.144 | 58.047
13 | 2.085 | 0.03782 | -0.144 | 55.135
13.5 | 2.102 | 0.04014 | -0.144 | 52.354
14 | 2.114 | 0.04231 | -0.144 | 49.963
14.5 | 2.126 | 0.04494 | -0.144 | 47.301
15 | 2.131 | 0.04808 | -0.143 | 44.328
15.5 | 2.13 | 0.05202 | -0.143 | 40.949
16 | 2.127 | 0.05603 | -0.142 | 37.959
16.5 | 2.098 | 0.06088 | -0.141 | 34.461
17 | 2.064 | 0.0674 | -0.14 | 30.618
17.5 | 2.04 | 0.06865 | -0.14 | 29.724
18 | 1.974 | 0.08319 | -0.136 | 23.731
18.5 | 1.938 | 0.08744 | -0.136 | 22.163
19 | 1.892 | 0.09582 | -0.134 | 19.741
19.5 | 1.843 | 0.10366 | -0.133 | 17.776
20 | 1.789 | 0.11492 | -0.131 | 15.571

## 44. Re 1M Mach 0.10 (2)
BIGFOIL.COM POLAR EXPORT
stcyr24
St. CYR 24 (Bartel 35-IIIC) |  |  |  | Cl Max: | 1.7482 | at alpha= | 15 | deg
XFOIL ncrit=9 |  |  |  | L/D Max: | 116.406 | at alpha= | 1 | deg
Re: | 1000000 |  |  | Cd Min: | 0.19778 | at alpha= | -20 | deg
Mach: | 0.1 |  |  | Cl=0 at alpha= | -7.6458 | deg
|  |  |  | @ Cl=0.1, Cd= | 0.010918
|  |  |  | @ Cl=0.4, Cd= | 0.0084458
|  |  |  | @ Cl=0.6, Cd= | 0.0076599
alpha (deg) | Cl | Cd | Cm | Cl/Cd
-20 | -0.3709 | 0.19778 | -0.0314 | -1.8753
-19.5 | -0.3548 | 0.19314 | -0.0335 | -1.837
-19 | -0.3464 | 0.18548 | -0.0369 | -1.8676
-18.5 | -0.335 | 0.17926 | -0.0387 | -1.8688
-18 | -0.3198 | 0.17491 | -0.0397 | -1.8284
-17.5 | -0.3067 | 0.17037 | -0.0407 | -1.8002
-17 | -0.2956 | 0.1656 | -0.0416 | -1.785
-16.5 | -0.2905 | 0.15587 | -0.0469 | -1.8637
-16 | -0.2574 | 0.14954 | -0.0523 | -1.7213
-15.5 | -0.2283 | 0.14324 | -0.0577 | -1.5938
-14.5 | -0.1907 | 0.12536 | -0.0722 | -1.5212
-14 | -0.1501 | 0.11926 | -0.0786 | -1.2586
-13.5 | -0.1062 | 0.11239 | -0.088 | -0.94492
-13 | -0.0744 | 0.1002 | -0.1051 | -0.74251
-12.5 | -0.0239 | 0.09316 | -0.1144 | -0.25655
-12 | 0.0192 | 0.08835 | -0.1211 | 0.21732
-10.5 | -0.2566 | 0.02246 | -0.1505 | -11.4248
-10 | -0.2217 | 0.01958 | -0.1489 | -11.3228
-9.5 | -0.1813 | 0.01715 | -0.1474 | -10.5714
-9 | -0.1354 | 0.01538 | -0.1461 | -8.8036
-8.5 | -0.0855 | 0.01421 | -0.1451 | -6.0169
-8 | -0.0374 | 0.01255 | -0.1438 | -2.9801
-7.5 | 0.0154 | 0.01184 | -0.143 | 1.3007
-7 | 0.0688 | 0.01121 | -0.1422 | 6.1374
-6.5 | 0.1233 | 0.0107 | -0.1415 | 11.5234
-6 | 0.1777 | 0.01013 | -0.1408 | 17.542
-5.5 | 0.2313 | 0.00952 | -0.14 | 24.2962
-5 | 0.2865 | 0.00916 | -0.1394 | 31.2773
-4.5 | 0.3409 | 0.00879 | -0.1387 | 38.7827
-4 | 0.3953 | 0.00847 | -0.1378 | 46.6706
-3.5 | 0.4497 | 0.00819 | -0.1371 | 54.9084
-3 | 0.504 | 0.00798 | -0.1362 | 63.1579
-2.5 | 0.5583 | 0.00777 | -0.1354 | 71.8533
-2 | 0.6113 | 0.00763 | -0.1343 | 80.118
-1.5 | 0.6625 | 0.00759 | -0.1329 | 87.2859
-1 | 0.7126 | 0.00758 | -0.1313 | 94.0106
-0.5 | 0.7591 | 0.0077 | -0.1289 | 98.5844
0 | 0.8012 | 0.0079 | -0.1259 | 101.4177
0.5 | 0.8448 | 0.00818 | -0.1232 | 103.2763
1 | 0.8777 | 0.00754 | -0.1186 | 116.4058
3 | 1.0668 | 0.00922 | -0.1114 | 115.705
3.5 | 1.0952 | 0.00993 | -0.1059 | 110.292
4 | 1.1229 | 0.01078 | -0.1005 | 104.1651
4.5 | 1.1527 | 0.01166 | -0.0958 | 98.8593
5 | 1.1867 | 0.01243 | -0.0919 | 95.4706
5.5 | 1.2229 | 0.01316 | -0.0885 | 92.9255
6 | 1.2593 | 0.01392 | -0.0854 | 90.467
6.5 | 1.2944 | 0.01478 | -0.0821 | 87.5778
7 | 1.3333 | 0.0155 | -0.0796 | 86.0194
7.5 | 1.3699 | 0.01637 | -0.0769 | 83.6836
8 | 1.4044 | 0.0174 | -0.0741 | 80.7126
8.5 | 1.4339 | 0.01876 | -0.0708 | 76.4339
9 | 1.473 | 0.01961 | -0.0688 | 75.1147
9.5 | 1.5086 | 0.02069 | -0.0665 | 72.9145
10 | 1.541 | 0.022 | -0.064 | 70.0455
10.5 | 1.567 | 0.02374 | -0.061 | 66.0067
11 | 1.6045 | 0.02479 | -0.0593 | 64.7237
11.5 | 1.6368 | 0.0262 | -0.0572 | 62.4733
12 | 1.6611 | 0.02819 | -0.0545 | 58.9252
12.5 | 1.6952 | 0.02954 | -0.0528 | 57.3866
13 | 1.7203 | 0.03158 | -0.0505 | 54.4744
13.5 | 1.7407 | 0.03403 | -0.0481 | 51.1519
14 | 1.7412 | 0.0382 | -0.0446 | 45.5812
14.5 | 1.7449 | 0.04234 | -0.0419 | 41.2116
15 | 1.7482 | 0.04672 | -0.0396 | 37.4187
15.5 | 1.7463 | 0.05184 | -0.0376 | 33.6863
16 | 1.7408 | 0.05759 | -0.0361 | 30.2275
16.5 | 1.7278 | 0.06449 | -0.0352 | 26.7918
17 | 1.7141 | 0.07187 | -0.0351 | 23.85
17.5 | 1.6942 | 0.0804 | -0.0358 | 21.0721
18 | 1.678 | 0.08885 | -0.0372 | 18.8858
18.5 | 1.6506 | 0.09924 | -0.0398 | 16.6324
19 | 1.6234 | 0.1101 | -0.0434 | 14.7448
19.5 | 1.598 | 0.12102 | -0.0477 | 13.2044
20 | 1.5681 | 0.13305 | -0.0532 | 11.7858

## 45. Re 1M Mach 0.25 (1)
BIGFOIL.COM POLAR EXPORT
stcyr24
St. CYR 24 (Bartel 35-IIIC) |  |  |  | Cl Max: | 2.045 | at alpha= | 13 | deg
JavaFoil+Calcfoil stall+Eppler ext transition |  |  |  | L/D Max: | 159.98 | at alpha= | 1.5 | deg
Re: | 1000000 |  |  | Cd Min: | 0.00579 | at alpha= | -4 | deg
Mach: | 0.25 |  |  | Cl=0 at alpha= | -7.7021 | deg
|  |  |  | @ Cl=0.1, Cd= | 0.021972
|  |  |  | @ Cl=0.4, Cd= | 0.0058787
|  |  |  | @ Cl=0.6, Cd= | 0.0060929
alpha (deg) | Cl | Cd | Cm | Cl/Cd
-20 | -0.433 | 0.19795 | -0.05 | -2.189
-19.5 | -0.452 | 0.18709 | -0.05 | -2.415
-19 | -0.467 | 0.17346 | -0.05 | -2.695
-18.5 | -0.48 | 0.16523 | -0.05 | -2.907
-18 | -0.49 | 0.15407 | -0.051 | -3.181
-17.5 | -0.497 | 0.14263 | -0.052 | -3.484
-17 | -0.5 | 0.13848 | -0.052 | -3.612
-16.5 | -0.5 | 0.13071 | -0.053 | -3.827
-16 | -0.497 | 0.12013 | -0.054 | -4.137
-15.5 | -0.49 | 0.11595 | -0.054 | -4.226
-15 | -0.48 | 0.10977 | -0.055 | -4.369
-14.5 | -0.466 | 0.10085 | -0.056 | -4.62
-14 | -0.449 | 0.09734 | -0.056 | -4.608
-13.5 | -0.428 | 0.08994 | -0.057 | -4.757
-13 | -0.404 | 0.08461 | -0.058 | -4.776
-12.5 | -0.378 | 0.07919 | -0.062 | -4.775
-12 | -0.349 | 0.07393 | -0.064 | -4.716
-11.5 | -0.316 | 0.06983 | -0.064 | -4.523
-11 | -0.281 | 0.0656 | -0.067 | -4.284
-10.5 | -0.244 | 0.06115 | -0.068 | -3.985
-10 | -0.204 | 0.05757 | -0.07 | -3.546
-9.5 | -0.163 | 0.0543 | -0.072 | -2.995
-9 | -0.119 | 0.05112 | -0.074 | -2.337
-8.5 | -0.075 | 0.04745 | -0.077 | -1.572
-8 | -0.028 | 0.04391 | -0.08 | -0.643
-7.5 | 0.019 | 0.04117 | -0.081 | 0.472
-7 | 0.07 | 0.03268 | -0.094 | 2.132
-6.5 | 0.142 | 0.00698 | -0.13 | 20.341
-6 | 0.203 | 0.00614 | -0.131 | 33.019
-5.5 | 0.264 | 0.006 | -0.132 | 43.981
-5 | 0.325 | 0.00649 | -0.133 | 50.166
-4.5 | 0.388 | 0.0059 | -0.134 | 65.75
-4 | 0.45 | 0.00579 | -0.135 | 77.672
-3.5 | 0.512 | 0.00616 | -0.135 | 83.058
-3 | 0.574 | 0.00613 | -0.136 | 93.725
-2.5 | 0.637 | 0.00604 | -0.137 | 105.396
-2 | 0.698 | 0.00604 | -0.138 | 115.628
-1.5 | 0.759 | 0.00613 | -0.138 | 123.932
-1 | 0.821 | 0.00654 | -0.139 | 125.501
-0.5 | 0.882 | 0.0071 | -0.14 | 124.219
0 | 0.95 | 0.00729 | -0.141 | 130.281
0.5 | 1.011 | 0.00754 | -0.141 | 134.07
1 | 1.072 | 0.00769 | -0.142 | 139.504
1.5 | 1.133 | 0.00708 | -0.142 | 159.98
2 | 1.194 | 0.00754 | -0.143 | 158.426
2.5 | 1.254 | 0.01235 | -0.144 | 101.582
3 | 1.314 | 0.01289 | -0.145 | 101.953
3.5 | 1.358 | 0.01348 | -0.144 | 100.729
4 | 1.416 | 0.01408 | -0.144 | 100.583
4.5 | 1.473 | 0.01468 | -0.145 | 100.387
5 | 1.529 | 0.01524 | -0.145 | 100.322
5.5 | 1.584 | 0.0159 | -0.146 | 99.61
6 | 1.635 | 0.0165 | -0.146 | 99.071
6.5 | 1.683 | 0.01716 | -0.146 | 98.086
7 | 1.73 | 0.01776 | -0.147 | 97.449
7.5 | 1.776 | 0.01869 | -0.147 | 95.037
8 | 1.806 | 0.02411 | -0.146 | 74.915
8.5 | 1.845 | 0.02553 | -0.147 | 72.266
9 | 1.881 | 0.02694 | -0.147 | 69.815
9.5 | 1.914 | 0.02862 | -0.147 | 66.88
10 | 1.943 | 0.03025 | -0.147 | 64.245
10.5 | 1.969 | 0.03175 | -0.147 | 62.037
11 | 1.993 | 0.03404 | -0.147 | 58.554
11.5 | 2.011 | 0.03591 | -0.147 | 56.004
12 | 2.028 | 0.03782 | -0.147 | 53.618
12.5 | 2.039 | 0.04038 | -0.147 | 50.494
13 | 2.045 | 0.04321 | -0.147 | 47.332
13.5 | 2.045 | 0.04672 | -0.146 | 43.782
14 | 2.039 | 0.05061 | -0.146 | 40.278
14.5 | 2.022 | 0.05626 | -0.144 | 35.935
15 | 2.01 | 0.0601 | -0.144 | 33.443
15.5 | 1.983 | 0.0663 | -0.142 | 29.911
16 | 1.947 | 0.07383 | -0.14 | 26.369
16.5 | 1.878 | 0.08288 | -0.138 | 22.664
17 | 1.81 | 0.09177 | -0.136 | 19.724
17.5 | 1.742 | 0.09718 | -0.135 | 17.921
18 | 1.644 | 0.11592 | -0.13 | 14.184

## 46. Re 1M Mach 0.25 (2)
BIGFOIL.COM POLAR EXPORT
stcyr24
St. CYR 24 (Bartel 35-IIIC) |  |  |  | Cl Max: | 1.7322 | at alpha= | 13.5 | deg
XFOIL ncrit=9 |  |  |  | L/D Max: | 108.486 | at alpha= | 3 | deg
Re: | 1000000 |  |  | Cd Min: | 0.12938 | at alpha= | 18.5 | deg
Mach: | 0.25 |  |  | Cl=0 at alpha= | -7.6597 | deg
|  |  |  | @ Cl=0.1, Cd= | 0.011749
|  |  |  | @ Cl=0.4, Cd= | 0.0087239
|  |  |  | @ Cl=0.6, Cd= | 0.0078563
alpha (deg) | Cl | Cd | Cm | Cl/Cd
-8.5 | -0.0775 | 0.01748 | -0.1523 | -4.4336
-8 | -0.0324 | 0.01511 | -0.1506 | -2.1443
-7.5 | 0.0152 | 0.01305 | -0.1488 | 1.1648
-7 | 0.0695 | 0.01214 | -0.1476 | 5.7249
-6.5 | 0.1257 | 0.01142 | -0.1468 | 11.007
-6 | 0.1815 | 0.01074 | -0.1457 | 16.8994
-5.5 | 0.2367 | 0.00992 | -0.1447 | 23.8609
-5 | 0.294 | 0.00951 | -0.144 | 30.9148
-4.5 | 0.3499 | 0.00909 | -0.1429 | 38.4928
-4 | 0.406 | 0.00868 | -0.1419 | 46.7742
-3.5 | 0.4623 | 0.00841 | -0.1409 | 54.9703
-3 | 0.5181 | 0.00813 | -0.1399 | 63.7269
-2.5 | 0.5734 | 0.00792 | -0.1387 | 72.399
-2 | 0.6277 | 0.00779 | -0.1374 | 80.5777
-1.5 | 0.6797 | 0.00771 | -0.1356 | 88.1582
-1 | 0.7293 | 0.0078 | -0.1334 | 93.5
-0.5 | 0.7743 | 0.008 | -0.1303 | 96.7875
0 | 0.8163 | 0.00821 | -0.1268 | 99.4275
0.5 | 0.8601 | 0.0085 | -0.1237 | 101.1882
1 | 0.9018 | 0.00864 | -0.1202 | 104.375
3 | 1.0675 | 0.00984 | -0.1068 | 108.4858
3.5 | 1.0952 | 0.01076 | -0.101 | 101.7844
4 | 1.1238 | 0.01178 | -0.0957 | 95.399
4.5 | 1.1583 | 0.01264 | -0.0915 | 91.6377
5 | 1.1949 | 0.01349 | -0.0878 | 88.5767
5.5 | 1.2334 | 0.0143 | -0.0846 | 86.2517
6 | 1.2684 | 0.01534 | -0.081 | 82.6858
6.5 | 1.3088 | 0.01617 | -0.0783 | 80.94
7 | 1.3472 | 0.01715 | -0.0754 | 78.5539
7.5 | 1.3833 | 0.01831 | -0.0724 | 75.5489
8 | 1.4158 | 0.01971 | -0.0691 | 71.8316
8.5 | 1.4494 | 0.02111 | -0.0661 | 68.6594
9 | 1.4882 | 0.02225 | -0.0637 | 66.8854
9.5 | 1.5231 | 0.02366 | -0.061 | 64.3745
10 | 1.5526 | 0.02546 | -0.058 | 60.9819
10.5 | 1.583 | 0.02725 | -0.0552 | 58.0917
11 | 1.6199 | 0.02867 | -0.0531 | 56.5016
11.5 | 1.6487 | 0.03071 | -0.0505 | 53.6861
12 | 1.679 | 0.03269 | -0.0481 | 51.3613
12.5 | 1.7062 | 0.03498 | -0.0457 | 48.7764
13 | 1.7301 | 0.03759 | -0.0432 | 46.0255
13.5 | 1.7322 | 0.04206 | -0.04 | 41.184
14 | 1.7288 | 0.04729 | -0.0372 | 36.5574
14.5 | 1.7283 | 0.05254 | -0.0351 | 32.8949
15 | 1.7202 | 0.05886 | -0.0335 | 29.2253
15.5 | 1.707 | 0.06604 | -0.0326 | 25.848
16 | 1.6886 | 0.07424 | -0.0327 | 22.7452
16.5 | 1.6662 | 0.08337 | -0.0337 | 19.9856
17 | 1.6377 | 0.09374 | -0.0359 | 17.4707
17.5 | 1.6108 | 0.10444 | -0.0391 | 15.4232
18 | 1.5796 | 0.11622 | -0.0435 | 13.5915
18.5 | 1.5427 | 0.12938 | -0.0495 | 11.9238

## 47. Re 1M Mach 0.50 (1)
BIGFOIL.COM POLAR EXPORT
stcyr24
St. CYR 24 (Bartel 35-IIIC) |  |  |  | Cl Max: | 1.832 | at alpha= | 7.5 | deg
JavaFoil+Calcfoil stall+Eppler ext transition |  |  |  | L/D Max: | 128.007 | at alpha= | -0.5 | deg
Re: | 1000000 |  |  | Cd Min: | 0.00596 | at alpha= | -4 | deg
Mach: | 0.5 |  |  | Cl=0 at alpha= | -7.7083 | deg
|  |  |  | @ Cl=0.1, Cd= | 0.042097
|  |  |  | @ Cl=0.4, Cd= | 0.0067214
|  |  |  | @ Cl=0.6, Cd= | 0.0063304
alpha (deg) | Cl | Cd | Cm | Cl/Cd
-20 | -0.66 | 0.18249 | -0.067 | -3.614
-19.5 | -0.635 | 0.18931 | -0.07 | -3.353
-19 | -0.608 | 0.17422 | -0.069 | -3.489
-18.5 | -0.581 | 0.17702 | -0.067 | -3.279
-18 | -0.553 | 0.17203 | -0.066 | -3.217
-17.5 | -0.527 | 0.16717 | -0.065 | -3.152
-17 | -0.5 | 0.15949 | -0.065 | -3.137
-16.5 | -0.474 | 0.15594 | -0.064 | -3.038
-16 | -0.447 | 0.14947 | -0.065 | -2.993
-15.5 | -0.421 | 0.14528 | -0.065 | -2.897
-15 | -0.395 | 0.13292 | -0.067 | -2.968
-14.5 | -0.368 | 0.13844 | -0.066 | -2.656
-14 | -0.341 | 0.12298 | -0.067 | -2.774
-13.5 | -0.314 | 0.11784 | -0.067 | -2.668
-13 | -0.288 | 0.11964 | -0.067 | -2.403
-12.5 | -0.261 | 0.11056 | -0.068 | -2.359
-12 | -0.234 | 0.10043 | -0.071 | -2.331
-11.5 | -0.207 | 0.09205 | -0.066 | -2.244
-11 | -0.179 | 0.09031 | -0.065 | -1.987
-10.5 | -0.152 | 0.0881 | -0.066 | -1.73
-10 | -0.125 | 0.08393 | -0.066 | -1.492
-9.5 | -0.098 | 0.0808 | -0.066 | -1.214
-9 | -0.071 | 0.07978 | -0.067 | -0.888
-8.5 | -0.068 | 0.05734 | -0.066 | -1.181
-8 | -0.028 | 0.05224 | -0.069 | -0.53
-7.5 | 0.02 | 0.04779 | -0.077 | 0.417
-7 | 0.072 | 0.04401 | -0.08 | 1.627
-6.5 | 0.126 | 0.04032 | -0.086 | 3.129
-6 | 0.183 | 0.03616 | -0.091 | 5.052
-5.5 | 0.289 | 0.00709 | -0.147 | 40.788
-5 | 0.36 | 0.00683 | -0.148 | 52.673
-4.5 | 0.43 | 0.00664 | -0.149 | 64.764
-4 | 0.5 | 0.00596 | -0.15 | 83.93
-3.5 | 0.57 | 0.00636 | -0.151 | 89.699
-3 | 0.641 | 0.00629 | -0.152 | 101.847
-2.5 | 0.711 | 0.00621 | -0.153 | 114.564
-2 | 0.779 | 0.00646 | -0.154 | 120.7
-1.5 | 0.847 | 0.00725 | -0.155 | 116.825
-1 | 0.915 | 0.00742 | -0.156 | 123.287
-0.5 | 0.983 | 0.00768 | -0.156 | 128.007
0 | 1.059 | 0.00967 | -0.157 | 109.573
0.5 | 1.127 | 0.0102 | -0.158 | 110.502
1 | 1.181 | 0.01092 | -0.157 | 108.075
1.5 | 1.246 | 0.01135 | -0.158 | 109.734
2 | 1.303 | 0.01434 | -0.157 | 90.899
2.5 | 1.366 | 0.01515 | -0.157 | 90.136
3 | 1.428 | 0.01597 | -0.158 | 89.414
3.5 | 1.49 | 0.01686 | -0.159 | 88.352
4 | 1.55 | 0.01774 | -0.159 | 87.36
4.5 | 1.609 | 0.01862 | -0.16 | 86.403
5 | 1.665 | 0.01951 | -0.16 | 85.355
5.5 | 1.721 | 0.02047 | -0.161 | 84.049
6 | 1.765 | 0.0218 | -0.161 | 80.977
6.5 | 1.79 | 0.02893 | -0.16 | 61.87
7 | 1.814 | 0.03161 | -0.16 | 57.411
7.5 | 1.832 | 0.03377 | -0.16 | 54.249
8 | 1.83 | 0.03665 | -0.16 | 49.937
8.5 | 1.805 | 0.04066 | -0.16 | 44.391
9 | 1.735 | 0.04548 | -0.159 | 38.142
9.5 | 1.54 | 0.05301 | -0.157 | 29.042
10 | 0.982 | 0.08909 | -0.079 | 11.017
10.5 | 1.01 | 0.09559 | -0.081 | 10.562
11 | 1.094 | 0.10486 | -0.13 | 10.431
11.5 | 1.094 | 0.12238 | -0.116 | 8.941
12 | 1.123 | 0.13319 | -0.117 | 8.434
12.5 | 1.129 | 0.1359 | -0.099 | 8.311

## 48. Re 1M Mach 0.50 (2)
BIGFOIL.COM POLAR EXPORT
stcyr24
St. CYR 24 (Bartel 35-IIIC) |  |  |  | Cl Max: | 1.6978 | at alpha= | 12.5 | deg
XFOIL ncrit=9 |  |  |  | L/D Max: | 88.643 | at alpha= | 0 | deg
Re: | 1000000 |  |  | Cd Min: | 0.21443 | at alpha= | -20 | deg
Mach: | 0.5 |  |  | Cl=0 at alpha= | -14.2511 | deg
|  |  |  | @ Cl=0.1, Cd= | 0.098145
|  |  |  | @ Cl=0.4, Cd= | 0.010636
|  |  |  | @ Cl=0.6, Cd= | 0.0087662
alpha (deg) | Cl | Cd | Cm | Cl/Cd
-20 | -0.3709 | 0.21443 | -0.0375 | -1.7297
-19.5 | -0.3514 | 0.20901 | -0.0398 | -1.6813
-19 | -0.3337 | 0.20304 | -0.042 | -1.6435
-18.5 | -0.3205 | 0.19567 | -0.0447 | -1.638
-18 | -0.3015 | 0.18861 | -0.0479 | -1.5985
-17.5 | -0.2622 | 0.18054 | -0.0561 | -1.4523
-17 | -0.2289 | 0.17266 | -0.0629 | -1.3257
-16.5 | -0.2007 | 0.16271 | -0.0724 | -1.2335
-16 | -0.158 | 0.15423 | -0.0808 | -1.0244
-15.5 | -0.1101 | 0.14592 | -0.0916 | -0.75452
-15 | -0.063 | 0.13622 | -0.1047 | -0.46249
-14.5 | -0.0224 | 0.12633 | -0.1176 | -0.17731
-14 | 0.0226 | 0.11955 | -0.1251 | 0.18904
-13.5 | 0.0537 | 0.1137 | -0.1302 | 0.4723
-12.5 | 0.0866 | 0.10053 | -0.1386 | 0.86143
-11.5 | 0.1389 | 0.09122 | -0.1421 | 1.5227
-11 | 0.1459 | 0.0849 | -0.1467 | 1.7185
-10.5 | 0.1636 | 0.07919 | -0.1488 | 2.0659
-10 | 0.19 | 0.07502 | -0.1493 | 2.5327
-9.5 | 0.2125 | 0.07087 | -0.1506 | 2.9984
-9 | 0.2122 | 0.06456 | -0.1545 | 3.2869
-8.5 | 0.2192 | 0.05913 | -0.1556 | 3.7071
-8 | 0.2344 | 0.05517 | -0.1548 | 4.2487
-7.5 | 0.2395 | 0.05158 | -0.1531 | 4.6433
-7 | 0.2442 | 0.04548 | -0.1566 | 5.3694
-6.5 | 0.2507 | 0.03713 | -0.1624 | 6.752
-6 | 0.2561 | 0.02459 | -0.168 | 10.4148
-5.5 | 0.2774 | 0.01576 | -0.1668 | 17.6015
-5 | 0.3278 | 0.01231 | -0.1641 | 26.6288
-4.5 | 0.3878 | 0.01079 | -0.1617 | 35.9407
-4 | 0.4511 | 0.00999 | -0.1596 | 45.1552
-3.5 | 0.5135 | 0.00936 | -0.1573 | 54.8611
-3 | 0.5756 | 0.0089 | -0.1551 | 64.6742
-2.5 | 0.6358 | 0.00857 | -0.1526 | 74.189
-2 | 0.692 | 0.00842 | -0.1493 | 82.1853
-1.5 | 0.7377 | 0.00855 | -0.144 | 86.2807
-1 | 0.7761 | 0.0089 | -0.1375 | 87.2022
-0.5 | 0.8115 | 0.00924 | -0.1305 | 87.8247
0 | 0.8492 | 0.00958 | -0.124 | 88.643
0.5 | 0.8881 | 0.01004 | -0.118 | 88.4562
1 | 0.9244 | 0.01053 | -0.1118 | 87.7873
2 | 0.983 | 0.01193 | -0.098 | 82.3973
3.5 | 1.1091 | 0.01572 | -0.0875 | 70.5534
4 | 1.1522 | 0.017 | -0.0837 | 67.7765
4.5 | 1.1931 | 0.01848 | -0.0797 | 64.5617
5 | 1.2313 | 0.02018 | -0.0755 | 61.0159
5.5 | 1.2739 | 0.02174 | -0.0719 | 58.5971
6 | 1.3138 | 0.0235 | -0.0681 | 55.9064
6.5 | 1.352 | 0.02546 | -0.0642 | 53.1029
7 | 1.3871 | 0.02768 | -0.0602 | 50.112
7.5 | 1.4171 | 0.0303 | -0.056 | 46.769
8 | 1.4507 | 0.03282 | -0.0522 | 44.2017
8.5 | 1.4876 | 0.03528 | -0.0487 | 42.1655
9 | 1.5207 | 0.03808 | -0.045 | 39.9343
9.5 | 1.5515 | 0.04122 | -0.0416 | 37.6395
10 | 1.5727 | 0.04509 | -0.0381 | 34.8791
10.5 | 1.6054 | 0.04848 | -0.0353 | 33.1147
11 | 1.631 | 0.05258 | -0.0327 | 31.0194
11.5 | 1.6547 | 0.05701 | -0.0303 | 29.0247
12 | 1.6777 | 0.06173 | -0.0284 | 27.178
12.5 | 1.6978 | 0.06684 | -0.0267 | 25.401
13 | 1.6813 | 0.07533 | -0.0266 | 22.3191
13.5 | 1.6464 | 0.08592 | -0.0282 | 19.162
14 | 1.607 | 0.09764 | -0.0315 | 16.4584
14.5 | 1.565 | 0.11036 | -0.0364 | 14.1809
15 | 1.5213 | 0.12398 | -0.0431 | 12.2705
15.5 | 1.4788 | 0.13811 | -0.051 | 10.7074
16 | 1.4457 | 0.15153 | -0.0591 | 9.5407
16.5 | 1.4196 | 0.16444 | -0.0672 | 8.6329
17 | 1.4008 | 0.17658 | -0.0751 | 7.9329
17.5 | 1.3936 | 0.1872 | -0.0819 | 7.4444

## 49. Re 2M Mach 0.00 (1)
BIGFOIL.COM POLAR EXPORT
stcyr24
St. CYR 24 (Bartel 35-IIIC) |  |  |  | Cl Max: | 2.168 | at alpha= | 15.5 | deg
JavaFoil+Calcfoil stall+Eppler ext transition |  |  |  | L/D Max: | 174.889 | at alpha= | 1.5 | deg
Re: | 2000000 |  |  | Cd Min: | 0.00494 | at alpha= | -4 | deg
Mach: | 0 |  |  | Cl=0 at alpha= | -7.7054 | deg
|  |  |  | @ Cl=0.1, Cd= | 0.0058503
|  |  |  | @ Cl=0.4, Cd= | 0.005042
|  |  |  | @ Cl=0.6, Cd= | 0.0057288
alpha (deg) | Cl | Cd | Cm | Cl/Cd
-20 | -0.676 | 0.15652 | -0.055 | -4.316
-19.5 | -0.67 | 0.15046 | -0.056 | -4.453
-19 | -0.662 | 0.14391 | -0.055 | -4.6
-18.5 | -0.653 | 0.13725 | -0.057 | -4.757
-18 | -0.642 | 0.13068 | -0.058 | -4.914
-17.5 | -0.63 | 0.12222 | -0.059 | -5.154
-17 | -0.615 | 0.11744 | -0.059 | -5.234
-16.5 | -0.598 | 0.11113 | -0.06 | -5.383
-16 | -0.58 | 0.10467 | -0.061 | -5.537
-15.5 | -0.559 | 0.09958 | -0.062 | -5.614
-15 | -0.537 | 0.09383 | -0.064 | -5.721
-14.5 | -0.513 | 0.08845 | -0.066 | -5.796
-14 | -0.485 | 0.08549 | -0.065 | -5.672
-13.5 | -0.457 | 0.07955 | -0.067 | -5.746
-13 | -0.427 | 0.07406 | -0.07 | -5.768
-12.5 | -0.395 | 0.06902 | -0.071 | -5.719
-12 | -0.36 | 0.0648 | -0.073 | -5.561
-11.5 | -0.324 | 0.06079 | -0.074 | -5.333
-11 | -0.286 | 0.05743 | -0.076 | -4.985
-10.5 | -0.249 | 0.04934 | -0.082 | -5.053
-10 | -0.209 | 0.04445 | -0.086 | -4.696
-9.5 | -0.166 | 0.04158 | -0.087 | -3.985
-9 | -0.123 | 0.03445 | -0.093 | -3.566
-8.5 | -0.088 | 0.0072 | -0.122 | -12.263
-8 | -0.033 | 0.00681 | -0.123 | -4.891
-7.5 | 0.023 | 0.00686 | -0.124 | 3.344
-7 | 0.08 | 0.00604 | -0.125 | 13.291
-6.5 | 0.138 | 0.00549 | -0.126 | 25.22
-6 | 0.197 | 0.00536 | -0.127 | 36.808
-5.5 | 0.256 | 0.00568 | -0.128 | 45.132
-5 | 0.316 | 0.00519 | -0.129 | 60.943
-4.5 | 0.376 | 0.00511 | -0.13 | 73.589
-4 | 0.436 | 0.00494 | -0.13 | 88.282
-3.5 | 0.496 | 0.00534 | -0.131 | 93.012
-3 | 0.557 | 0.00522 | -0.132 | 106.747
-2.5 | 0.617 | 0.00593 | -0.133 | 104.146
-2 | 0.677 | 0.00608 | -0.133 | 111.33
-1.5 | 0.736 | 0.00614 | -0.134 | 119.834
-1 | 0.795 | 0.00627 | -0.135 | 126.734
-0.5 | 0.854 | 0.00648 | -0.136 | 131.941
0 | 0.921 | 0.00665 | -0.136 | 138.495
0.5 | 0.98 | 0.0069 | -0.137 | 142.046
1 | 1.039 | 0.00701 | -0.138 | 148.3
1.5 | 1.098 | 0.00628 | -0.138 | 174.889
2 | 1.157 | 0.00671 | -0.139 | 172.421
2.5 | 1.216 | 0.0085 | -0.14 | 143.084
3 | 1.274 | 0.01063 | -0.14 | 119.83
3.5 | 1.332 | 0.00907 | -0.141 | 146.908
4 | 1.39 | 0.01159 | -0.142 | 120.018
4.5 | 1.448 | 0.01196 | -0.142 | 121.112
5 | 1.505 | 0.01239 | -0.143 | 121.554
5.5 | 1.562 | 0.01278 | -0.143 | 122.238
6 | 1.616 | 0.01331 | -0.144 | 121.378
6.5 | 1.668 | 0.01385 | -0.145 | 120.48
7 | 1.719 | 0.01195 | -0.145 | 143.822
7.5 | 1.769 | 0.01257 | -0.146 | 140.756
8 | 1.78 | 0.01929 | -0.143 | 92.287
8.5 | 1.823 | 0.02031 | -0.143 | 89.727
9 | 1.862 | 0.0213 | -0.144 | 87.418
9.5 | 1.9 | 0.02236 | -0.144 | 85.001
10 | 1.936 | 0.02348 | -0.144 | 82.466
10.5 | 1.972 | 0.02441 | -0.144 | 80.775
11 | 2.002 | 0.02582 | -0.144 | 77.531
11.5 | 2.03 | 0.02711 | -0.144 | 74.879
12 | 2.058 | 0.02844 | -0.145 | 72.359
12.5 | 2.081 | 0.03008 | -0.145 | 69.188
13 | 2.101 | 0.0315 | -0.145 | 66.701
13.5 | 2.119 | 0.03384 | -0.144 | 62.63
14 | 2.136 | 0.03556 | -0.145 | 60.067
14.5 | 2.15 | 0.03729 | -0.145 | 57.652
15 | 2.16 | 0.03962 | -0.145 | 54.512
15.5 | 2.168 | 0.04192 | -0.144 | 51.701
16 | 2.168 | 0.04527 | -0.144 | 47.893
16.5 | 2.151 | 0.04791 | -0.144 | 44.892
17 | 2.132 | 0.05032 | -0.144 | 42.375
17.5 | 2.094 | 0.0567 | -0.142 | 36.941
18 | 2.066 | 0.06018 | -0.142 | 34.328
18.5 | 2.038 | 0.0621 | -0.142 | 32.808
19 | 1.986 | 0.07119 | -0.14 | 27.902
19.5 | 1.939 | 0.07766 | -0.139 | 24.972
20 | 1.888 | 0.0869 | -0.137 | 21.726

## 50. Re 2M Mach 0.00 (2)
BIGFOIL.COM POLAR EXPORT
stcyr24
St. CYR 24 (Bartel 35-IIIC) |  |  |  | Cl Max: | 1.8175 | at alpha= | 16.5 | deg
XFOIL ncrit=9 |  |  |  | L/D Max: | 118.879 | at alpha= | 3.5 | deg
Re: | 2000000 |  |  | Cd Min: | 0.10389 | at alpha= | 20 | deg
Mach: | 0 |  |  | Cl=0 at alpha= | -7.5382 | deg
|  |  |  | @ Cl=0.1, Cd= | 0.0080087
|  |  |  | @ Cl=0.4, Cd= | 0.0067156
|  |  |  | @ Cl=0.6, Cd= | 0.0066217
alpha (deg) | Cl | Cd | Cm | Cl/Cd
-15.5 | -0.6673 | 0.02937 | -0.1614 | -22.7205
-15 | -0.6834 | 0.02459 | -0.1575 | -27.7918
-14.5 | -0.664 | 0.02198 | -0.1548 | -30.2093
-14 | -0.6322 | 0.02005 | -0.1527 | -31.5312
-13.5 | -0.5939 | 0.01852 | -0.151 | -32.068
-13 | -0.5509 | 0.01728 | -0.1496 | -31.8808
-12.5 | -0.5055 | 0.01629 | -0.1483 | -31.0313
-12 | -0.4615 | 0.01484 | -0.1469 | -31.0984
-11.5 | -0.4188 | 0.01314 | -0.1453 | -31.8721
-11 | -0.3684 | 0.01242 | -0.1444 | -29.6618
-10.5 | -0.3164 | 0.01182 | -0.1437 | -26.7682
-10 | -0.2638 | 0.01117 | -0.1431 | -23.6168
-9.5 | -0.2107 | 0.01057 | -0.1424 | -19.9338
-9 | -0.1575 | 0.01006 | -0.1417 | -15.6561
-8.5 | -0.1033 | 0.00964 | -0.1411 | -10.7158
-8 | -0.0483 | 0.00925 | -0.1406 | -5.2216
-7.5 | 0.004 | 0.00854 | -0.1398 | 0.46838
-7 | 0.0592 | 0.00822 | -0.1393 | 7.2019
-6.5 | 0.1152 | 0.00793 | -0.139 | 14.5271
-6 | 0.1709 | 0.00766 | -0.1386 | 22.3107
-5.5 | 0.2257 | 0.00737 | -0.138 | 30.6242
-5 | 0.2813 | 0.0071 | -0.1376 | 39.6197
-4.5 | 0.3365 | 0.00695 | -0.137 | 48.4173
-4 | 0.392 | 0.00673 | -0.1366 | 58.2467
-3.5 | 0.4474 | 0.00663 | -0.1361 | 67.4811
-3 | 0.5015 | 0.00653 | -0.1353 | 76.7994
-2.5 | 0.5537 | 0.00652 | -0.1342 | 84.9233
-2 | 0.6038 | 0.00663 | -0.1326 | 91.0709
-1.5 | 0.6513 | 0.00686 | -0.1306 | 94.9417
-1 | 0.699 | 0.00712 | -0.1287 | 98.1742
-0.5 | 0.748 | 0.00732 | -0.1271 | 102.1858
0 | 0.7968 | 0.0075 | -0.1254 | 106.24
0.5 | 0.8435 | 0.00762 | -0.1235 | 110.6955
1 | 0.8902 | 0.00789 | -0.1214 | 112.8264
1.5 | 0.934 | 0.00818 | -0.1189 | 114.1809
3.5 | 1.1032 | 0.00928 | -0.1088 | 118.8793
4 | 1.1387 | 0.00978 | -0.1047 | 116.4315
4.5 | 1.1771 | 0.01025 | -0.1014 | 114.839
5 | 1.2179 | 0.01069 | -0.0985 | 113.9289
5.5 | 1.2572 | 0.01121 | -0.0956 | 112.1499
6 | 1.2992 | 0.01165 | -0.0932 | 111.5193
6.5 | 1.3413 | 0.01211 | -0.0909 | 110.7597
7 | 1.3823 | 0.01266 | -0.0886 | 109.1864
7.5 | 1.421 | 0.01336 | -0.0861 | 106.3623
8 | 1.4588 | 0.01415 | -0.0836 | 103.0954
8.5 | 1.5013 | 0.01472 | -0.0819 | 101.9905
9 | 1.5417 | 0.01543 | -0.08 | 99.9157
9.5 | 1.5797 | 0.0163 | -0.0779 | 96.9141
10 | 1.6143 | 0.01738 | -0.0755 | 92.8826
10.5 | 1.6534 | 0.01822 | -0.0738 | 90.7464
11 | 1.6881 | 0.01932 | -0.0716 | 87.3758
11.5 | 1.7202 | 0.0206 | -0.0693 | 83.5049
12 | 1.7445 | 0.02238 | -0.0663 | 77.9491
13 | 1.7674 | 0.0279 | -0.0584 | 63.3477
13.5 | 1.7846 | 0.03044 | -0.0554 | 58.6268
14 | 1.7982 | 0.03332 | -0.0525 | 53.9676
14.5 | 1.8042 | 0.03698 | -0.0494 | 48.7885
15 | 1.8067 | 0.0411 | -0.0464 | 43.9586
15.5 | 1.8111 | 0.0453 | -0.0441 | 39.9801
16 | 1.8136 | 0.04984 | -0.0422 | 36.3884
16.5 | 1.8175 | 0.05445 | -0.0407 | 33.3792
17 | 1.8138 | 0.06001 | -0.0394 | 30.225
17.5 | 1.8138 | 0.06533 | -0.0387 | 27.7637
18 | 1.8051 | 0.07184 | -0.0383 | 25.1267
18.5 | 1.788 | 0.07944 | -0.0383 | 22.5076
19 | 1.7764 | 0.08649 | -0.0387 | 20.5388
19.5 | 1.7572 | 0.0946 | -0.0395 | 18.5751
20 | 1.7326 | 0.10389 | -0.0415 | 16.6773

## 51. Re 2M Mach 0.10 (1)
BIGFOIL.COM POLAR EXPORT
stcyr24
St. CYR 24 (Bartel 35-IIIC) |  |  |  | Cl Max: | 2.153 | at alpha= | 15.5 | deg
JavaFoil+Calcfoil stall+Eppler ext transition |  |  |  | L/D Max: | 174.854 | at alpha= | 1.5 | deg
Re: | 2000000 |  |  | Cd Min: | 0.005 | at alpha= | -4 | deg
Mach: | 0.1 |  |  | Cl=0 at alpha= | -7.7054 | deg
|  |  |  | @ Cl=0.1, Cd= | 0.0060821
|  |  |  | @ Cl=0.4, Cd= | 0.005076
|  |  |  | @ Cl=0.6, Cd= | 0.0056934
alpha (deg) | Cl | Cd | Cm | Cl/Cd
-20 | -0.651 | 0.16021 | -0.053 | -4.063
-19.5 | -0.648 | 0.15247 | -0.054 | -4.247
-19 | -0.643 | 0.14554 | -0.056 | -4.416
-18.5 | -0.635 | 0.13919 | -0.056 | -4.563
-18 | -0.626 | 0.13185 | -0.057 | -4.752
-17.5 | -0.616 | 0.12383 | -0.059 | -4.978
-17 | -0.604 | 0.11788 | -0.06 | -5.12
-16.5 | -0.588 | 0.11198 | -0.06 | -5.253
-16 | -0.571 | 0.10767 | -0.061 | -5.305
-15.5 | -0.552 | 0.10019 | -0.062 | -5.51
-15 | -0.531 | 0.09497 | -0.063 | -5.588
-14.5 | -0.508 | 0.09019 | -0.065 | -5.63
-14 | -0.481 | 0.08693 | -0.064 | -5.535
-13.5 | -0.455 | 0.07998 | -0.068 | -5.685
-13 | -0.425 | 0.0747 | -0.07 | -5.692
-12.5 | -0.393 | 0.06972 | -0.071 | -5.641
-12 | -0.36 | 0.0652 | -0.073 | -5.515
-11.5 | -0.324 | 0.06126 | -0.074 | -5.283
-11 | -0.286 | 0.05849 | -0.075 | -4.886
-10.5 | -0.247 | 0.05367 | -0.077 | -4.598
-10 | -0.209 | 0.0451 | -0.086 | -4.63
-9.5 | -0.166 | 0.04257 | -0.087 | -3.891
-9 | -0.122 | 0.03754 | -0.091 | -3.25
-8.5 | -0.088 | 0.00737 | -0.122 | -11.989
-8 | -0.033 | 0.00692 | -0.124 | -4.831
-7.5 | 0.023 | 0.00689 | -0.125 | 3.343
-7 | 0.081 | 0.00639 | -0.126 | 12.606
-6.5 | 0.139 | 0.00545 | -0.127 | 25.515
-6 | 0.198 | 0.00532 | -0.128 | 37.251
-5.5 | 0.258 | 0.00573 | -0.129 | 44.973
-5 | 0.318 | 0.0052 | -0.129 | 61.109
-4.5 | 0.378 | 0.00512 | -0.13 | 73.782
-4 | 0.438 | 0.005 | -0.131 | 87.71
-3.5 | 0.499 | 0.0053 | -0.132 | 94.034
-3 | 0.559 | 0.00527 | -0.132 | 106.124
-2.5 | 0.62 | 0.0059 | -0.133 | 105.182
-2 | 0.68 | 0.00608 | -0.134 | 111.906
-1.5 | 0.74 | 0.00622 | -0.135 | 118.893
-1 | 0.799 | 0.00635 | -0.135 | 125.763
-0.5 | 0.859 | 0.00647 | -0.136 | 132.637
0 | 0.925 | 0.00673 | -0.137 | 137.482
0.5 | 0.985 | 0.00693 | -0.138 | 142.103
1 | 1.044 | 0.00702 | -0.138 | 148.708
1.5 | 1.104 | 0.00631 | -0.139 | 174.854
2 | 1.163 | 0.00773 | -0.14 | 150.439
2.5 | 1.222 | 0.00852 | -0.14 | 143.397
3 | 1.28 | 0.0107 | -0.141 | 119.704
3.5 | 1.339 | 0.00914 | -0.142 | 146.45
4 | 1.397 | 0.01166 | -0.142 | 119.848
4.5 | 1.455 | 0.01202 | -0.143 | 121.041
5 | 1.513 | 0.01251 | -0.144 | 120.95
5.5 | 1.569 | 0.01302 | -0.144 | 120.562
6 | 1.623 | 0.01346 | -0.145 | 120.568
6.5 | 1.675 | 0.01401 | -0.145 | 119.584
7 | 1.727 | 0.01214 | -0.146 | 142.22
7.5 | 1.776 | 0.01269 | -0.147 | 139.926
8 | 1.786 | 0.01955 | -0.144 | 91.339
8.5 | 1.827 | 0.02057 | -0.144 | 88.849
9 | 1.868 | 0.02166 | -0.144 | 86.239
9.5 | 1.905 | 0.02275 | -0.145 | 83.744
10 | 1.94 | 0.024 | -0.145 | 80.858
10.5 | 1.974 | 0.02477 | -0.145 | 79.71
11 | 2.004 | 0.02629 | -0.145 | 76.224
11.5 | 2.031 | 0.02773 | -0.145 | 73.23
12 | 2.057 | 0.02908 | -0.145 | 70.738
12.5 | 2.079 | 0.03067 | -0.145 | 67.788
13 | 2.097 | 0.03274 | -0.145 | 64.039
13.5 | 2.114 | 0.0348 | -0.145 | 60.752
14 | 2.129 | 0.03654 | -0.145 | 58.253
14.5 | 2.141 | 0.03848 | -0.145 | 55.627
15 | 2.145 | 0.04198 | -0.145 | 51.103
15.5 | 2.153 | 0.04312 | -0.145 | 49.927
16 | 2.151 | 0.04693 | -0.144 | 45.826
16.5 | 2.126 | 0.05038 | -0.144 | 42.19
17 | 2.104 | 0.05265 | -0.144 | 39.961
17.5 | 2.063 | 0.0584 | -0.142 | 35.32
18 | 2.021 | 0.06431 | -0.141 | 31.433
18.5 | 1.986 | 0.06784 | -0.141 | 29.27
19 | 1.934 | 0.07515 | -0.14 | 25.734
19.5 | 1.882 | 0.08233 | -0.138 | 22.859
20 | 1.826 | 0.09247 | -0.136 | 19.744

## 52. Re 2M Mach 0.10 (2)
BIGFOIL.COM POLAR EXPORT
stcyr24
St. CYR 24 (Bartel 35-IIIC) |  |  |  | Cl Max: | 1.8102 | at alpha= | 16.5 | deg
XFOIL ncrit=9 |  |  |  | L/D Max: | 117.801 | at alpha= | 3.5 | deg
Re: | 2000000 |  |  | Cd Min: | 0.11036 | at alpha= | 20 | deg
Mach: | 0.1 |  |  | Cl=0 at alpha= | -7.5322 | deg
|  |  |  | @ Cl=0.1, Cd= | 0.0080543
|  |  |  | @ Cl=0.4, Cd= | 0.0067467
|  |  |  | @ Cl=0.6, Cd= | 0.0066444
alpha (deg) | Cl | Cd | Cm | Cl/Cd
-14 | -0.6173 | 0.02238 | -0.1559 | -27.5827
-13.5 | -0.5871 | 0.02012 | -0.1537 | -29.1799
-13 | -0.5486 | 0.0184 | -0.152 | -29.8152
-12.5 | -0.5056 | 0.01709 | -0.1504 | -29.5846
-12 | -0.4586 | 0.01598 | -0.1493 | -28.6984
-11.5 | -0.4198 | 0.01375 | -0.1473 | -30.5309
-11 | -0.3708 | 0.0128 | -0.1461 | -28.9688
-10.5 | -0.3186 | 0.01214 | -0.1453 | -26.2438
-10 | -0.2658 | 0.01144 | -0.1445 | -23.2343
-9.5 | -0.2126 | 0.01079 | -0.1437 | -19.7034
-9 | -0.1592 | 0.01023 | -0.1429 | -15.5621
-8.5 | -0.1047 | 0.00976 | -0.1423 | -10.7275
-8 | -0.0494 | 0.00934 | -0.1417 | -5.2891
-7.5 | 0.0034 | 0.00864 | -0.1408 | 0.39352
-7 | 0.059 | 0.00828 | -0.1403 | 7.1256
-6.5 | 0.1153 | 0.00797 | -0.1399 | 14.4668
-6 | 0.1713 | 0.0077 | -0.1394 | 22.2468
-5.5 | 0.2268 | 0.00744 | -0.1389 | 30.4839
-5 | 0.2824 | 0.00712 | -0.1383 | 39.6629
-4.5 | 0.3381 | 0.00696 | -0.1378 | 48.5776
-4 | 0.3938 | 0.00676 | -0.1373 | 58.2544
-3.5 | 0.4496 | 0.00664 | -0.1368 | 67.7108
-3 | 0.504 | 0.00654 | -0.136 | 77.0642
-2.5 | 0.5564 | 0.00654 | -0.1348 | 85.0765
-2 | 0.6065 | 0.00666 | -0.1331 | 91.0661
-1.5 | 0.6541 | 0.0069 | -0.1311 | 94.7971
-0.5 | 0.751 | 0.00737 | -0.1274 | 101.8996
0 | 0.8001 | 0.00754 | -0.1257 | 106.1141
0.5 | 0.8471 | 0.00765 | -0.1237 | 110.732
1 | 0.8933 | 0.00794 | -0.1215 | 112.5063
1.5 | 0.9371 | 0.00824 | -0.1189 | 113.7257
3.5 | 1.1038 | 0.00937 | -0.1079 | 117.8015
4 | 1.1403 | 0.00988 | -0.104 | 115.415
4.5 | 1.1798 | 0.01035 | -0.1008 | 113.9903
5 | 1.2203 | 0.01081 | -0.0978 | 112.8862
5.5 | 1.2599 | 0.01136 | -0.0948 | 110.9067
6 | 1.3029 | 0.01179 | -0.0926 | 110.5089
6.5 | 1.345 | 0.01229 | -0.0902 | 109.4386
7 | 1.3864 | 0.01286 | -0.0879 | 107.8072
7.5 | 1.4253 | 0.01359 | -0.0853 | 104.8786
8 | 1.4637 | 0.0144 | -0.0829 | 101.6458
8.5 | 1.5063 | 0.01501 | -0.0811 | 100.3531
9 | 1.5471 | 0.01575 | -0.0792 | 98.2286
9.5 | 1.5847 | 0.01669 | -0.077 | 94.9491
10 | 1.6197 | 0.0178 | -0.0745 | 90.9944
10.5 | 1.6591 | 0.01866 | -0.0727 | 88.9121
11 | 1.6932 | 0.01985 | -0.0704 | 85.2997
11.5 | 1.7253 | 0.0212 | -0.068 | 81.3821
12 | 1.7452 | 0.02332 | -0.0645 | 74.837
12.5 | 1.7547 | 0.02623 | -0.0602 | 66.8967
13 | 1.7709 | 0.02882 | -0.0569 | 61.4469
13.5 | 1.7861 | 0.03157 | -0.0538 | 56.5759
14 | 1.7995 | 0.03459 | -0.0509 | 52.0237
14.5 | 1.8015 | 0.03868 | -0.0476 | 46.5745
15 | 1.8032 | 0.04304 | -0.0448 | 41.8959
15.5 | 1.8072 | 0.04741 | -0.0426 | 38.1185
16 | 1.8101 | 0.05207 | -0.0408 | 34.7628
16.5 | 1.8102 | 0.05723 | -0.0394 | 31.6303
17 | 1.8069 | 0.06289 | -0.0383 | 28.7311
17.5 | 1.8033 | 0.06878 | -0.0377 | 26.2184
18 | 1.7905 | 0.07587 | -0.0375 | 23.5996
18.5 | 1.7731 | 0.08365 | -0.0378 | 21.1967
19 | 1.7567 | 0.09142 | -0.0384 | 19.2157
19.5 | 1.7337 | 0.10033 | -0.0399 | 17.28
20 | 1.7065 | 0.11036 | -0.0427 | 15.463

## 53. Re 2M Mach 0.25 (1)
BIGFOIL.COM POLAR EXPORT
stcyr24
St. CYR 24 (Bartel 35-IIIC) |  |  |  | Cl Max: | 2.059 | at alpha= | 13 | deg
JavaFoil+Calcfoil stall+Eppler ext transition |  |  |  | L/D Max: | 176.764 | at alpha= | 1.5 | deg
Re: | 2000000 |  |  | Cd Min: | 0.00502 | at alpha= | -4 | deg
Mach: | 0.25 |  |  | Cl=0 at alpha= | -7.7211 | deg
|  |  |  | @ Cl=0.1, Cd= | 0.006191
|  |  |  | @ Cl=0.4, Cd= | 0.0050442
|  |  |  | @ Cl=0.6, Cd= | 0.0058748
alpha (deg) | Cl | Cd | Cm | Cl/Cd
-20 | -0.434 | 0.1701 | -0.052 | -2.551
-19.5 | -0.452 | 0.17233 | -0.052 | -2.625
-19 | -0.468 | 0.16296 | -0.052 | -2.872
-18.5 | -0.481 | 0.15401 | -0.052 | -3.121
-18 | -0.491 | 0.14445 | -0.053 | -3.396
-17.5 | -0.497 | 0.13329 | -0.054 | -3.732
-17 | -0.501 | 0.12868 | -0.054 | -3.891
-16.5 | -0.501 | 0.12242 | -0.055 | -4.092
-16 | -0.499 | 0.11224 | -0.059 | -4.443
-15.5 | -0.492 | 0.10886 | -0.06 | -4.517
-15 | -0.481 | 0.1022 | -0.06 | -4.71
-14.5 | -0.468 | 0.09428 | -0.063 | -4.966
-14 | -0.451 | 0.09059 | -0.064 | -4.977
-13.5 | -0.431 | 0.0845 | -0.065 | -5.095
-13 | -0.407 | 0.07854 | -0.066 | -5.178
-12.5 | -0.381 | 0.07314 | -0.069 | -5.203
-12 | -0.351 | 0.06829 | -0.071 | -5.14
-11.5 | -0.318 | 0.06433 | -0.073 | -4.95
-11 | -0.283 | 0.06047 | -0.075 | -4.687
-10.5 | -0.246 | 0.05592 | -0.077 | -4.399
-10 | -0.206 | 0.05203 | -0.078 | -3.963
-9.5 | -0.164 | 0.04987 | -0.079 | -3.289
-9 | -0.12 | 0.04688 | -0.08 | -2.567
-8.5 | -0.076 | 0.03975 | -0.089 | -1.914
-8 | -0.029 | 0.0344 | -0.094 | -0.844
-7.5 | 0.023 | 0.00685 | -0.128 | 3.413
-7 | 0.082 | 0.00635 | -0.129 | 12.953
-6.5 | 0.142 | 0.00582 | -0.13 | 24.421
-6 | 0.203 | 0.00582 | -0.131 | 34.877
-5.5 | 0.264 | 0.00568 | -0.132 | 46.522
-5 | 0.326 | 0.00512 | -0.133 | 63.641
-4.5 | 0.388 | 0.00505 | -0.134 | 76.8
-4 | 0.45 | 0.00502 | -0.135 | 89.546
-3.5 | 0.512 | 0.00533 | -0.135 | 96.128
-3 | 0.575 | 0.00527 | -0.136 | 109.126
-2.5 | 0.637 | 0.00677 | -0.137 | 94.137
-2 | 0.698 | 0.00613 | -0.138 | 113.937
-1.5 | 0.76 | 0.00628 | -0.138 | 120.962
-1 | 0.821 | 0.00741 | -0.139 | 110.717
-0.5 | 0.882 | 0.00771 | -0.14 | 114.361
0 | 0.95 | 0.0068 | -0.141 | 139.851
0.5 | 1.011 | 0.00704 | -0.141 | 143.715
1 | 1.072 | 0.00685 | -0.142 | 156.466
1.5 | 1.133 | 0.00641 | -0.143 | 176.764
2 | 1.194 | 0.00971 | -0.143 | 122.897
2.5 | 1.254 | 0.01072 | -0.144 | 116.97
3 | 1.314 | 0.01121 | -0.145 | 117.238
3.5 | 1.374 | 0.01166 | -0.146 | 117.824
4 | 1.433 | 0.01214 | -0.146 | 118.068
4.5 | 1.492 | 0.01254 | -0.147 | 118.987
5 | 1.551 | 0.01313 | -0.148 | 118.147
5.5 | 1.609 | 0.01367 | -0.148 | 117.682
6 | 1.663 | 0.0142 | -0.149 | 117.124
6.5 | 1.697 | 0.01485 | -0.148 | 114.288
7 | 1.744 | 0.01521 | -0.148 | 114.673
7.5 | 1.788 | 0.01608 | -0.148 | 111.196
8 | 1.815 | 0.02108 | -0.147 | 86.112
8.5 | 1.854 | 0.02223 | -0.147 | 83.39
9 | 1.891 | 0.02361 | -0.148 | 80.083
9.5 | 1.924 | 0.02505 | -0.148 | 76.806
10 | 1.954 | 0.02639 | -0.148 | 74.035
10.5 | 1.981 | 0.02778 | -0.148 | 71.318
11 | 2.004 | 0.02942 | -0.148 | 68.115
11.5 | 2.023 | 0.03129 | -0.148 | 64.663
12 | 2.04 | 0.0328 | -0.148 | 62.181
12.5 | 2.051 | 0.03471 | -0.148 | 59.093
13 | 2.059 | 0.03711 | -0.148 | 55.477
13.5 | 2.059 | 0.04016 | -0.148 | 51.267
14 | 2.057 | 0.04291 | -0.147 | 47.932
14.5 | 2.053 | 0.04519 | -0.147 | 45.42
15 | 2.036 | 0.05005 | -0.147 | 40.685
15.5 | 2.015 | 0.05454 | -0.146 | 36.95
16 | 1.988 | 0.05915 | -0.145 | 33.61
16.5 | 1.926 | 0.06519 | -0.144 | 29.546
17 | 1.852 | 0.07274 | -0.142 | 25.46
17.5 | 1.78 | 0.07801 | -0.141 | 22.817
18 | 1.696 | 0.08633 | -0.139 | 19.65

## 54. Re 2M Mach 0.25 (2)
BIGFOIL.COM POLAR EXPORT
stcyr24
St. CYR 24 (Bartel 35-IIIC) |  |  |  | Cl Max: | 0.975 | at alpha= | 2 | deg
XFOIL ncrit=9 |  |  |  | L/D Max: | 117.612 | at alpha= | 2 | deg
Re: | 2000000 |  |  | Cd Min: | 0.19083 | at alpha= | -19.5 | deg
Mach: | 0.25 |  |  | Cl=0 at alpha= | -7.5159 | deg
|  |  |  | @ Cl=0.1, Cd= | 0.0083942
|  |  |  | @ Cl=0.4, Cd= | 0.0069398
|  |  |  | @ Cl=0.6, Cd= | 0.0067393
alpha (deg) | Cl | Cd | Cm | Cl/Cd
-19.5 | -0.3671 | 0.19083 | -0.0345 | -1.9237
-19 | -0.3506 | 0.18644 | -0.0362 | -1.8805
-18.5 | -0.3347 | 0.18198 | -0.0378 | -1.8392
-17.5 | -0.2986 | 0.16467 | -0.0489 | -1.8133
-17 | -0.2631 | 0.15931 | -0.0551 | -1.6515
-15.5 | -0.1821 | 0.13417 | -0.077 | -1.3572
-15 | -0.1358 | 0.12643 | -0.088 | -1.0741
-14.5 | -0.0863 | 0.11904 | -0.0996 | -0.72497
-13.5 | -0.0355 | 0.10151 | -0.1166 | -0.34972
-12.5 | 0.013 | 0.09275 | -0.1222 | 0.14016
-11.5 | -0.3822 | 0.02224 | -0.159 | -17.1853
-11 | -0.3537 | 0.01858 | -0.157 | -19.0366
-10.5 | -0.3234 | 0.01488 | -0.1545 | -21.7339
-10 | -0.272 | 0.01364 | -0.153 | -19.9413
-9.5 | -0.2198 | 0.01249 | -0.1515 | -17.5981
-9 | -0.1661 | 0.01157 | -0.1501 | -14.3561
-8.5 | -0.1109 | 0.01071 | -0.1489 | -10.3548
-8 | -0.0548 | 0.01 | -0.1478 | -5.48
-7.5 | 0.0018 | 0.00951 | -0.1467 | 0.18927
-7 | 0.0577 | 0.0087 | -0.1457 | 6.6322
-6.5 | 0.1158 | 0.00828 | -0.145 | 13.9855
-6 | 0.1735 | 0.00797 | -0.1442 | 21.7691
-5.5 | 0.2318 | 0.00766 | -0.1435 | 30.2611
-5 | 0.2888 | 0.00731 | -0.1426 | 39.5075
-4.5 | 0.347 | 0.00707 | -0.142 | 49.0806
-4 | 0.404 | 0.00693 | -0.1412 | 58.2973
-3.5 | 0.4617 | 0.00673 | -0.1405 | 68.6033
-3 | 0.5174 | 0.00663 | -0.1395 | 78.0392
-2.5 | 0.5717 | 0.00663 | -0.1381 | 86.2293
-2 | 0.6209 | 0.00682 | -0.1358 | 91.0411
-1.5 | 0.6687 | 0.0071 | -0.1334 | 94.1831
0 | 0.8173 | 0.00776 | -0.1271 | 105.3222
0.5 | 0.8638 | 0.0079 | -0.1245 | 109.3418
1 | 0.9091 | 0.00822 | -0.1216 | 110.5961
1.5 | 0.951 | 0.00859 | -0.1181 | 110.7101
2 | 0.975 | 0.00829 | -0.1114 | 117.6116

## 55. Re 2M Mach 0.50 (1)
BIGFOIL.COM POLAR EXPORT
stcyr24
St. CYR 24 (Bartel 35-IIIC) |  |  |  | Cl Max: | 1.839 | at alpha= | 7.5 | deg
JavaFoil+Calcfoil stall+Eppler ext transition |  |  |  | L/D Max: | 148.214 | at alpha= | 1 | deg
Re: | 2000000 |  |  | Cd Min: | 0.00512 | at alpha= | -4 | deg
Mach: | 0.5 |  |  | Cl=0 at alpha= | -7.7083 | deg
|  |  |  | @ Cl=0.1, Cd= | 0.038396
|  |  |  | @ Cl=0.4, Cd= | 0.0053457
|  |  |  | @ Cl=0.6, Cd= | 0.0061643
alpha (deg) | Cl | Cd | Cm | Cl/Cd
-20 | -0.66 | 0.1651 | -0.069 | -3.997
-19.5 | -0.635 | 0.17525 | -0.071 | -3.625
-19 | -0.609 | 0.16167 | -0.071 | -3.767
-18.5 | -0.582 | 0.1571 | -0.07 | -3.705
-18 | -0.555 | 0.15534 | -0.069 | -3.571
-17.5 | -0.528 | 0.14986 | -0.068 | -3.523
-17 | -0.501 | 0.1435 | -0.068 | -3.492
-16.5 | -0.474 | 0.14194 | -0.067 | -3.343
-16 | -0.448 | 0.13592 | -0.067 | -3.296
-15.5 | -0.421 | 0.1312 | -0.067 | -3.212
-15 | -0.395 | 0.11918 | -0.068 | -3.313
-14.5 | -0.368 | 0.12404 | -0.067 | -2.967
-14 | -0.341 | 0.11135 | -0.068 | -3.066
-13.5 | -0.315 | 0.10679 | -0.068 | -2.946
-13 | -0.288 | 0.10827 | -0.069 | -2.658
-12.5 | -0.261 | 0.09956 | -0.07 | -2.622
-12 | -0.234 | 0.09221 | -0.072 | -2.542
-11.5 | -0.207 | 0.08388 | -0.071 | -2.469
-11 | -0.18 | 0.07846 | -0.069 | -2.292
-10.5 | -0.153 | 0.07216 | -0.071 | -2.117
-10 | -0.126 | 0.06604 | -0.071 | -1.902
-9.5 | -0.098 | 0.06128 | -0.072 | -1.606
-9 | -0.071 | 0.05716 | -0.073 | -1.244
-8.5 | -0.068 | 0.05466 | -0.069 | -1.241
-8 | -0.028 | 0.04839 | -0.078 | -0.575
-7.5 | 0.02 | 0.04435 | -0.084 | 0.451
-7 | 0.072 | 0.04 | -0.089 | 1.804
-6.5 | 0.127 | 0.03685 | -0.092 | 3.446
-6 | 0.188 | 0.02934 | -0.107 | 6.397
-5.5 | 0.29 | 0.00674 | -0.147 | 43.016
-5 | 0.36 | 0.00554 | -0.148 | 64.965
-4.5 | 0.43 | 0.0052 | -0.149 | 82.714
-4 | 0.5 | 0.00512 | -0.15 | 97.689
-3.5 | 0.571 | 0.00546 | -0.151 | 104.45
-3 | 0.641 | 0.00716 | -0.152 | 89.532
-2.5 | 0.711 | 0.00635 | -0.153 | 112.028
-2 | 0.78 | 0.00649 | -0.154 | 120.076
-1.5 | 0.848 | 0.00792 | -0.155 | 106.964
-1 | 0.915 | 0.00822 | -0.156 | 111.411
-0.5 | 0.983 | 0.00716 | -0.156 | 137.371
0 | 1.059 | 0.0074 | -0.157 | 143.185
0.5 | 1.127 | 0.00773 | -0.158 | 145.786
1 | 1.194 | 0.00806 | -0.159 | 148.214
1.5 | 1.247 | 0.01194 | -0.158 | 104.384
2 | 1.309 | 0.01249 | -0.158 | 104.779
2.5 | 1.372 | 0.01309 | -0.159 | 104.823
3 | 1.435 | 0.01374 | -0.159 | 104.417
3.5 | 1.497 | 0.01448 | -0.16 | 103.369
4 | 1.556 | 0.0153 | -0.16 | 101.685
4.5 | 1.615 | 0.016 | -0.161 | 100.943
5 | 1.673 | 0.01688 | -0.161 | 99.089
5.5 | 1.729 | 0.01788 | -0.162 | 96.69
6 | 1.773 | 0.01874 | -0.162 | 94.615
6.5 | 1.798 | 0.0254 | -0.161 | 70.809
7 | 1.823 | 0.02777 | -0.161 | 65.667
7.5 | 1.839 | 0.02962 | -0.161 | 62.081
8 | 1.839 | 0.03259 | -0.161 | 56.432
8.5 | 1.815 | 0.03559 | -0.161 | 50.989
9 | 1.745 | 0.03924 | -0.16 | 44.479
9.5 | 1.557 | 0.04544 | -0.159 | 34.264
10 | 0.982 | 0.08027 | -0.082 | 12.238
10.5 | 1.11 | 0.07358 | -0.145 | 15.08
11 | 1.117 | 0.08782 | -0.138 | 12.717
11.5 | 1.133 | 0.09385 | -0.134 | 12.069
12 | 1.137 | 0.11485 | -0.125 | 9.899
12.5 | 1.132 | 0.11653 | -0.102 | 9.715

## 56. Re 2M Mach 0.50 (2)
BIGFOIL.COM POLAR EXPORT
stcyr24
St. CYR 24 (Bartel 35-IIIC) |  |  |  | Cl Max: | 1.7909 | at alpha= | 11 | deg
XFOIL ncrit=9 |  |  |  | L/D Max: | 97.8899 | at alpha= | 0 | deg
Re: | 2000000 |  |  | Cd Min: | 0.21405 | at alpha= | -20 | deg
Mach: | 0.5 |  |  | Cl=0 at alpha= | -14.5074 | deg
|  |  |  | @ Cl=0.1, Cd= | 0.096116
|  |  |  | @ Cl=0.4, Cd= | 0.0079222
|  |  |  | @ Cl=0.6, Cd= | 0.007219
alpha (deg) | Cl | Cd | Cm | Cl/Cd
-20 | -0.3749 | 0.21405 | -0.0362 | -1.7515
-19.5 | -0.3578 | 0.20688 | -0.039 | -1.7295
-19 | -0.3354 | 0.19912 | -0.0436 | -1.6844
-18.5 | -0.3019 | 0.18915 | -0.0525 | -1.5961
-18 | -0.269 | 0.18344 | -0.0577 | -1.4664
-17.5 | -0.2322 | 0.17333 | -0.0676 | -1.3396
-17 | -0.1861 | 0.16218 | -0.0808 | -1.1475
-16.5 | -0.1272 | 0.15393 | -0.0945 | -0.82635
-16 | -0.0795 | 0.14329 | -0.1084 | -0.55482
-15.5 | -0.0514 | 0.1346 | -0.1163 | -0.38187
-15 | -0.0265 | 0.12825 | -0.1202 | -0.20663
-14.5 | 0.0004 | 0.12332 | -0.1233 | 0.0032436
-14 | 0.0252 | 0.1181 | -0.1264 | 0.21338
-13.5 | 0.0375 | 0.11025 | -0.1308 | 0.34014
-13 | 0.0572 | 0.10425 | -0.1334 | 0.54868
-12.5 | 0.0793 | 0.09901 | -0.1359 | 0.80093
-12 | 0.1077 | 0.09504 | -0.1381 | 1.1332
-10 | 0.1764 | 0.07226 | -0.1487 | 2.4412
-9.5 | 0.1875 | 0.06641 | -0.151 | 2.8234
-8.5 | 0.1878 | 0.05337 | -0.1554 | 3.5188
-8 | 0.17 | 0.04764 | -0.1556 | 3.5684
-7.5 | 0.1742 | 0.04121 | -0.1605 | 4.2271
-7 | 0.1922 | 0.03468 | -0.1651 | 5.5421
-6.5 | 0.1452 | 0.0146 | -0.1703 | 9.9452
-6 | 0.1911 | 0.01077 | -0.1674 | 17.7437
-5.5 | 0.2533 | 0.00954 | -0.1649 | 26.5514
-5 | 0.3183 | 0.00863 | -0.1628 | 36.883
-4.5 | 0.3832 | 0.00805 | -0.1607 | 47.6025
-4 | 0.4476 | 0.00756 | -0.1587 | 59.2063
-3.5 | 0.5121 | 0.00731 | -0.1568 | 70.0547
-3 | 0.5738 | 0.00715 | -0.1544 | 80.2517
-2.5 | 0.627 | 0.00729 | -0.1505 | 86.0082
-2 | 0.6725 | 0.00764 | -0.1454 | 88.0236
-1.5 | 0.7219 | 0.0079 | -0.141 | 91.3797
-1 | 0.7716 | 0.00812 | -0.1367 | 95.0246
-0.5 | 0.813 | 0.00835 | -0.1308 | 97.3653
0 | 0.8536 | 0.00872 | -0.1249 | 97.8899
0.5 | 0.8928 | 0.00925 | -0.1189 | 96.5189
1.5 | 0.9522 | 0.01087 | -0.1044 | 87.5989
2 | 0.9805 | 0.01198 | -0.0974 | 81.8447
2.5 | 1.0194 | 0.01286 | -0.0923 | 79.2691
3 | 1.1094 | 0.01257 | -0.0977 | 88.2578
3.5 | 1.1584 | 0.01352 | -0.0943 | 85.6805
4 | 1.2061 | 0.01462 | -0.0908 | 82.4966
4.5 | 1.2572 | 0.01564 | -0.0877 | 80.3836
5 | 1.3066 | 0.01679 | -0.0845 | 77.8201
5.5 | 1.354 | 0.01812 | -0.0811 | 74.7241
6 | 1.3987 | 0.01963 | -0.0774 | 71.2532
6.5 | 1.4403 | 0.02138 | -0.0734 | 67.3667
7 | 1.4771 | 0.02346 | -0.0692 | 62.9625
7.5 | 1.5198 | 0.02533 | -0.0654 | 60
8 | 1.5619 | 0.02731 | -0.0616 | 57.1915
8.5 | 1.6041 | 0.02938 | -0.0578 | 54.5984
9 | 1.6429 | 0.03178 | -0.054 | 51.696
9.5 | 1.6718 | 0.03491 | -0.0497 | 47.8889
10 | 1.7155 | 0.03723 | -0.0462 | 46.0784
10.5 | 1.7544 | 0.04 | -0.0425 | 43.86
11 | 1.7909 | 0.04301 | -0.0388 | 41.6392
12.5 | 1.7683 | 0.06255 | -0.0292 | 28.2702
13 | 1.7487 | 0.07057 | -0.0276 | 24.7797
13.5 | 1.7139 | 0.08017 | -0.0273 | 21.3783
14 | 1.6749 | 0.09074 | -0.0285 | 18.4582
14.5 | 1.6325 | 0.10241 | -0.0316 | 15.9408
15 | 1.584 | 0.11568 | -0.037 | 13.6929
15.5 | 1.5365 | 0.12977 | -0.0442 | 11.8402
16 | 1.4914 | 0.14423 | -0.0527 | 10.3404

## 57. Re 3M Mach 0.00 (1)
BIGFOIL.COM POLAR EXPORT
stcyr24
St. CYR 24 (Bartel 35-IIIC) |  |  |  | Cl Max: | 2.18 | at alpha= | 16 | deg
JavaFoil+Calcfoil stall+Eppler ext transition |  |  |  | L/D Max: | 179.202 | at alpha= | 1.5 | deg
Re: | 3000000 |  |  | Cd Min: | 0.00459 | at alpha= | -4 | deg
Mach: | 0 |  |  | Cl=0 at alpha= | -7.7054 | deg
|  |  |  | @ Cl=0.1, Cd= | 0.0056252
|  |  |  | @ Cl=0.4, Cd= | 0.004644
|  |  |  | @ Cl=0.6, Cd= | 0.005756
alpha (deg) | Cl | Cd | Cm | Cl/Cd
-20 | -0.677 | 0.15055 | -0.057 | -4.498
-19.5 | -0.671 | 0.14521 | -0.058 | -4.624
-19 | -0.664 | 0.13823 | -0.058 | -4.801
-18.5 | -0.654 | 0.13258 | -0.059 | -4.937
-18 | -0.644 | 0.12594 | -0.06 | -5.112
-17.5 | -0.632 | 0.11748 | -0.062 | -5.381
-17 | -0.617 | 0.11187 | -0.063 | -5.516
-16.5 | -0.601 | 0.10599 | -0.064 | -5.668
-16 | -0.582 | 0.10087 | -0.065 | -5.771
-15.5 | -0.562 | 0.09524 | -0.066 | -5.896
-15 | -0.539 | 0.09001 | -0.067 | -5.988
-14.5 | -0.515 | 0.08464 | -0.069 | -6.082
-14 | -0.487 | 0.08225 | -0.068 | -5.921
-13.5 | -0.459 | 0.07597 | -0.071 | -6.042
-13 | -0.429 | 0.07063 | -0.073 | -6.072
-12.5 | -0.396 | 0.06619 | -0.074 | -5.988
-12 | -0.362 | 0.06155 | -0.076 | -5.886
-11.5 | -0.33 | 0.05176 | -0.084 | -6.38
-11 | -0.293 | 0.04749 | -0.086 | -6.16
-10.5 | -0.252 | 0.04443 | -0.087 | -5.679
-10 | -0.214 | 0.03551 | -0.094 | -6.027
-9.5 | -0.191 | 0.00853 | -0.118 | -22.424
-9 | -0.142 | 0.00727 | -0.121 | -19.557
-8.5 | -0.088 | 0.00699 | -0.122 | -12.652
-8 | -0.033 | 0.00618 | -0.124 | -5.412
-7.5 | 0.023 | 0.00567 | -0.125 | 4.05
-7 | 0.08 | 0.00567 | -0.125 | 14.172
-6.5 | 0.138 | 0.00554 | -0.126 | 25
-6 | 0.197 | 0.00534 | -0.127 | 36.935
-5.5 | 0.256 | 0.00485 | -0.128 | 52.874
-5 | 0.316 | 0.00477 | -0.129 | 66.255
-4.5 | 0.376 | 0.00468 | -0.13 | 80.313
-4 | 0.436 | 0.00459 | -0.13 | 95.138
-3.5 | 0.496 | 0.0056 | -0.131 | 88.684
-3 | 0.557 | 0.00567 | -0.132 | 98.216
-2.5 | 0.617 | 0.00579 | -0.133 | 106.583
-2 | 0.677 | 0.00595 | -0.133 | 113.659
-1.5 | 0.736 | 0.00593 | -0.134 | 124.034
-1 | 0.795 | 0.00609 | -0.135 | 130.491
-0.5 | 0.855 | 0.00626 | -0.136 | 136.605
0 | 0.921 | 0.00643 | -0.136 | 143.263
0.5 | 0.98 | 0.0065 | -0.137 | 150.82
1 | 1.039 | 0.00649 | -0.138 | 160.155
1.5 | 1.098 | 0.00613 | -0.138 | 179.202
2 | 1.157 | 0.00766 | -0.139 | 151.119
2.5 | 1.216 | 0.00966 | -0.14 | 125.863
3 | 1.274 | 0.00996 | -0.14 | 127.937
3.5 | 1.332 | 0.01029 | -0.141 | 129.456
4 | 1.39 | 0.01068 | -0.142 | 130.191
4.5 | 1.448 | 0.01109 | -0.142 | 130.604
5 | 1.505 | 0.01155 | -0.143 | 130.343
5.5 | 1.562 | 0.01197 | -0.144 | 130.529
6 | 1.616 | 0.01235 | -0.144 | 130.785
6.5 | 1.668 | 0.01293 | -0.145 | 129.019
7 | 1.719 | 0.01114 | -0.145 | 154.324
7.5 | 1.769 | 0.01164 | -0.146 | 152.016
8 | 1.788 | 0.01786 | -0.144 | 100.118
8.5 | 1.828 | 0.01883 | -0.144 | 97.118
9 | 1.868 | 0.01966 | -0.144 | 95.033
9.5 | 1.906 | 0.02065 | -0.144 | 92.324
10 | 1.943 | 0.02172 | -0.145 | 89.483
10.5 | 1.978 | 0.02244 | -0.145 | 88.153
11 | 2.009 | 0.02375 | -0.145 | 84.587
11.5 | 2.038 | 0.02498 | -0.145 | 81.561
12 | 2.065 | 0.02614 | -0.145 | 79.003
12.5 | 2.089 | 0.02757 | -0.145 | 75.752
13 | 2.109 | 0.02916 | -0.145 | 72.33
13.5 | 2.126 | 0.03096 | -0.145 | 68.681
14 | 2.143 | 0.03245 | -0.145 | 66.028
14.5 | 2.157 | 0.03452 | -0.145 | 62.483
15 | 2.166 | 0.03696 | -0.145 | 58.597
15.5 | 2.177 | 0.03851 | -0.145 | 56.535
16 | 2.18 | 0.04057 | -0.145 | 53.735
16.5 | 2.16 | 0.04429 | -0.144 | 48.775
17 | 2.139 | 0.04645 | -0.144 | 46.055
17.5 | 2.111 | 0.0501 | -0.144 | 42.132
18 | 2.08 | 0.05366 | -0.143 | 38.76
18.5 | 2.044 | 0.05824 | -0.143 | 35.105
19 | 2.006 | 0.06246 | -0.142 | 32.116
19.5 | 1.963 | 0.06788 | -0.141 | 28.926
20 | 1.921 | 0.07212 | -0.141 | 26.632

## 58. Re 3M Mach 0.00 (2)
BIGFOIL.COM POLAR EXPORT
stcyr24
St. CYR 24 (Bartel 35-IIIC) |  |  |  | Cl Max: | 0.9345 | at alpha= | 1.5 | deg
XFOIL ncrit=9 |  |  |  | L/D Max: | 115.37 | at alpha= | 1.5 | deg
Re: | 3000000 |  |  | Cd Min: | 0.02533 | at alpha= | -17 | deg
Mach: | 0 |  |  | Cl=0 at alpha= | -7.5179 | deg
|  |  |  | @ Cl=0.1, Cd= | 0.0071344
|  |  |  | @ Cl=0.4, Cd= | 0.0061213
|  |  |  | @ Cl=0.6, Cd= | 0.0066004
alpha (deg) | Cl | Cd | Cm | Cl/Cd
-17 | -0.8618 | 0.02533 | -0.163 | -34.0229
-16.5 | -0.8454 | 0.02301 | -0.1604 | -36.7405
-16 | -0.8207 | 0.02129 | -0.1573 | -38.5486
-15.5 | -0.8065 | 0.01826 | -0.1536 | -44.1676
-15 | -0.7752 | 0.0163 | -0.151 | -47.5583
-14.5 | -0.7312 | 0.0152 | -0.1496 | -48.1053
-14 | -0.6851 | 0.01436 | -0.1482 | -47.7089
-13.5 | -0.6359 | 0.01361 | -0.1472 | -46.723
-13 | -0.5859 | 0.01291 | -0.1463 | -45.3834
-12.5 | -0.5358 | 0.01225 | -0.1453 | -43.7388
-12 | -0.4844 | 0.01163 | -0.1445 | -41.6509
-11.5 | -0.4317 | 0.01105 | -0.1439 | -39.0679
-11 | -0.3783 | 0.01057 | -0.1433 | -35.79
-10.5 | -0.325 | 0.01012 | -0.1426 | -32.1146
-10 | -0.2709 | 0.00971 | -0.1421 | -27.8991
-9.5 | -0.2184 | 0.00894 | -0.1413 | -24.4295
-9 | -0.1646 | 0.00844 | -0.1407 | -19.5024
-8.5 | -0.11 | 0.00813 | -0.1401 | -13.5301
-8 | -0.0539 | 0.0078 | -0.1398 | -6.9103
-7.5 | 0.002 | 0.00752 | -0.1395 | 0.26596
-7 | 0.0574 | 0.0073 | -0.139 | 7.863
-6.5 | 0.114 | 0.00708 | -0.1388 | 16.1017
-6 | 0.1695 | 0.00673 | -0.1384 | 25.1857
-5.5 | 0.2251 | 0.00655 | -0.1379 | 34.3664
-5 | 0.2815 | 0.0064 | -0.1376 | 43.9844
-4.5 | 0.337 | 0.00624 | -0.1371 | 54.0064
-4 | 0.3921 | 0.00613 | -0.1366 | 63.9641
-3.5 | 0.4468 | 0.00607 | -0.1359 | 73.6079
-3 | 0.4992 | 0.00611 | -0.1349 | 81.7021
-2.5 | 0.5479 | 0.00634 | -0.1331 | 86.4196
-2 | 0.5967 | 0.00659 | -0.1313 | 90.5463
-1.5 | 0.6473 | 0.00675 | -0.13 | 95.8963
-1 | 0.6978 | 0.00691 | -0.1286 | 100.9841
-0.5 | 0.7486 | 0.00705 | -0.1273 | 106.1844
0 | 0.7979 | 0.00726 | -0.1258 | 109.9036
0.5 | 0.8449 | 0.00743 | -0.1239 | 113.7147
1 | 0.8905 | 0.00772 | -0.1216 | 115.3497
1.5 | 0.9345 | 0.0081 | -0.1191 | 115.3704

## 59. Re 3M Mach 0.10 (1)
BIGFOIL.COM POLAR EXPORT
stcyr24
St. CYR 24 (Bartel 35-IIIC) |  |  |  | Cl Max: | 2.162 | at alpha= | 15.5 | deg
JavaFoil+Calcfoil stall+Eppler ext transition |  |  |  | L/D Max: | 180.283 | at alpha= | 1.5 | deg
Re: | 3000000 |  |  | Cd Min: | 0.00465 | at alpha= | -4 | deg
Mach: | 0.1 |  |  | Cl=0 at alpha= | -7.7017 | deg
|  |  |  | @ Cl=0.1, Cd= | 0.0055641
|  |  |  | @ Cl=0.4, Cd= | 0.0047007
|  |  |  | @ Cl=0.6, Cd= | 0.0057433
alpha (deg) | Cl | Cd | Cm | Cl/Cd
-20 | -0.653 | 0.15405 | -0.057 | -4.238
-19.5 | -0.649 | 0.14704 | -0.058 | -4.416
-19 | -0.644 | 0.13904 | -0.058 | -4.633
-18.5 | -0.637 | 0.13396 | -0.059 | -4.755
-18 | -0.628 | 0.12642 | -0.059 | -4.967
-17.5 | -0.618 | 0.11846 | -0.062 | -5.218
-17 | -0.605 | 0.11269 | -0.063 | -5.373
-16.5 | -0.59 | 0.10701 | -0.063 | -5.516
-16 | -0.573 | 0.10275 | -0.064 | -5.579
-15.5 | -0.554 | 0.09667 | -0.066 | -5.735
-15 | -0.533 | 0.09097 | -0.067 | -5.861
-14.5 | -0.51 | 0.08558 | -0.069 | -5.961
-14 | -0.483 | 0.08304 | -0.068 | -5.821
-13.5 | -0.456 | 0.07671 | -0.07 | -5.949
-13 | -0.427 | 0.07125 | -0.073 | -5.992
-12.5 | -0.395 | 0.06672 | -0.074 | -5.92
-12 | -0.361 | 0.06268 | -0.075 | -5.758
-11.5 | -0.329 | 0.0531 | -0.083 | -6.199
-11 | -0.292 | 0.04849 | -0.086 | -6.023
-10.5 | -0.252 | 0.0453 | -0.087 | -5.564
-10 | -0.212 | 0.03908 | -0.092 | -5.431
-9.5 | -0.185 | 0.01287 | -0.114 | -14.387
-9 | -0.142 | 0.0074 | -0.122 | -19.247
-8.5 | -0.089 | 0.00713 | -0.123 | -12.42
-8 | -0.034 | 0.00626 | -0.124 | -5.358
-7.5 | 0.023 | 0.0057 | -0.125 | 4.045
-7 | 0.081 | 0.00561 | -0.126 | 14.375
-6.5 | 0.139 | 0.00547 | -0.127 | 25.395
-6 | 0.198 | 0.00538 | -0.128 | 36.811
-5.5 | 0.258 | 0.00481 | -0.129 | 53.579
-5 | 0.318 | 0.00473 | -0.129 | 67.147
-4.5 | 0.378 | 0.00473 | -0.13 | 79.827
-4 | 0.438 | 0.00465 | -0.131 | 94.245
-3.5 | 0.499 | 0.00557 | -0.132 | 89.586
-3 | 0.56 | 0.00567 | -0.132 | 98.731
-2.5 | 0.62 | 0.00578 | -0.133 | 107.256
-2 | 0.68 | 0.00587 | -0.134 | 115.866
-1.5 | 0.74 | 0.00599 | -0.135 | 123.463
-1 | 0.799 | 0.00615 | -0.136 | 129.937
-0.5 | 0.859 | 0.00633 | -0.136 | 135.573
0 | 0.925 | 0.00651 | -0.137 | 142.189
0.5 | 0.985 | 0.00645 | -0.138 | 152.686
1 | 1.044 | 0.00654 | -0.138 | 159.704
1.5 | 1.104 | 0.00612 | -0.139 | 180.283
2 | 1.163 | 0.00768 | -0.14 | 151.412
2.5 | 1.222 | 0.00971 | -0.14 | 125.801
3 | 1.28 | 0.01003 | -0.141 | 127.7
3.5 | 1.339 | 0.01043 | -0.142 | 128.313
4 | 1.397 | 0.01081 | -0.142 | 129.209
4.5 | 1.455 | 0.01116 | -0.143 | 130.413
5 | 1.513 | 0.01164 | -0.144 | 129.991
5.5 | 1.569 | 0.01209 | -0.144 | 129.84
6 | 1.623 | 0.01249 | -0.145 | 129.989
6.5 | 1.675 | 0.013 | -0.145 | 128.932
7 | 1.727 | 0.01122 | -0.146 | 153.924
7.5 | 1.776 | 0.01179 | -0.147 | 150.673
8 | 1.793 | 0.01812 | -0.145 | 98.994
8.5 | 1.833 | 0.01901 | -0.145 | 96.439
9 | 1.874 | 0.01998 | -0.145 | 93.765
9.5 | 1.911 | 0.021 | -0.145 | 90.989
10 | 1.946 | 0.02208 | -0.145 | 88.134
10.5 | 1.981 | 0.02289 | -0.146 | 86.578
11 | 2.011 | 0.0243 | -0.146 | 82.749
11.5 | 2.038 | 0.02557 | -0.146 | 79.698
12 | 2.065 | 0.02672 | -0.146 | 77.279
12.5 | 2.087 | 0.02817 | -0.146 | 74.062
13 | 2.104 | 0.03019 | -0.146 | 69.716
13.5 | 2.121 | 0.03182 | -0.146 | 66.641
14 | 2.136 | 0.0333 | -0.146 | 64.137
14.5 | 2.146 | 0.03554 | -0.145 | 60.395
15 | 2.153 | 0.03813 | -0.145 | 56.469
15.5 | 2.162 | 0.03952 | -0.145 | 54.706
16 | 2.162 | 0.04185 | -0.145 | 51.669
16.5 | 2.138 | 0.04569 | -0.145 | 46.8
17 | 2.112 | 0.04857 | -0.145 | 43.491
17.5 | 2.085 | 0.05074 | -0.144 | 41.094
18 | 2.043 | 0.05613 | -0.143 | 36.402
18.5 | 2 | 0.06111 | -0.143 | 32.735
19 | 1.956 | 0.06551 | -0.142 | 29.854
19.5 | 1.904 | 0.07252 | -0.141 | 26.261
20 | 1.845 | 0.08159 | -0.139 | 22.62

## 60. Re 3M Mach 0.10 (2)
BIGFOIL.COM POLAR EXPORT
stcyr24
St. CYR 24 (Bartel 35-IIIC) |  |  |  | Cl Max: | 1.8695 | at alpha= | 17 | deg
XFOIL ncrit=9 |  |  |  | L/D Max: | 127.624 | at alpha= | 3 | deg
Re: | 3000000 |  |  | Cd Min: | 0.09961 | at alpha= | 20 | deg
Mach: | 0.1 |  |  | Cl=0 at alpha= | -7.5098 | deg
|  |  |  | @ Cl=0.1, Cd= | 0.0071742
|  |  |  | @ Cl=0.4, Cd= | 0.0061425
|  |  |  | @ Cl=0.6, Cd= | 0.0066218
alpha (deg) | Cl | Cd | Cm | Cl/Cd
-16.5 | -0.7734 | 0.02872 | -0.1671 | -26.929
-16 | -0.7964 | 0.02422 | -0.1618 | -32.8819
-15.5 | -0.7758 | 0.0219 | -0.1588 | -35.4247
-15 | -0.7693 | 0.01796 | -0.1547 | -42.8341
-14.5 | -0.732 | 0.01622 | -0.1526 | -45.1295
-13.5 | -0.6394 | 0.01423 | -0.1497 | -44.9332
-13 | -0.5896 | 0.01344 | -0.1486 | -43.869
-12.5 | -0.5396 | 0.01271 | -0.1474 | -42.4548
-12 | -0.488 | 0.012 | -0.1464 | -40.6667
-11.5 | -0.4352 | 0.01135 | -0.1457 | -38.3436
-11 | -0.3817 | 0.01082 | -0.1449 | -35.2773
-10.5 | -0.3282 | 0.01032 | -0.1441 | -31.8023
-10 | -0.2737 | 0.00986 | -0.1435 | -27.7586
-9.5 | -0.2198 | 0.00922 | -0.1428 | -23.8395
-9 | -0.1666 | 0.00856 | -0.1419 | -19.4626
-8.5 | -0.1116 | 0.00821 | -0.1413 | -13.5932
-8 | -0.0551 | 0.00787 | -0.1409 | -7.0013
-7.5 | 0.0011 | 0.00757 | -0.1405 | 0.14531
-7 | 0.0569 | 0.00734 | -0.14 | 7.752
-6.5 | 0.1141 | 0.00712 | -0.1397 | 16.0253
-6 | 0.17 | 0.00676 | -0.1392 | 25.1479
-5.5 | 0.2259 | 0.00658 | -0.1387 | 34.3313
-5 | 0.2826 | 0.00642 | -0.1384 | 44.0187
-4.5 | 0.3386 | 0.00626 | -0.1379 | 54.0895
-4 | 0.3941 | 0.00615 | -0.1373 | 64.0813
-3.5 | 0.4491 | 0.00608 | -0.1366 | 73.8651
-3 | 0.5017 | 0.00613 | -0.1355 | 81.8434
-2.5 | 0.5504 | 0.00637 | -0.1336 | 86.405
-2 | 0.5994 | 0.00662 | -0.1319 | 90.5438
-1.5 | 0.6503 | 0.00677 | -0.1305 | 96.0561
-1 | 0.7011 | 0.00693 | -0.1291 | 101.1688
-0.5 | 0.7517 | 0.00709 | -0.1277 | 106.0226
0 | 0.8014 | 0.00729 | -0.1261 | 109.9314
0.5 | 0.8487 | 0.00749 | -0.1241 | 113.3111
1 | 0.8937 | 0.00777 | -0.1217 | 115.0193
1.5 | 0.9369 | 0.00817 | -0.119 | 114.6756
2 | 0.978 | 0.00858 | -0.1158 | 113.986
3 | 1.0848 | 0.0085 | -0.1157 | 127.6235
3.5 | 1.1205 | 0.00888 | -0.1113 | 126.1824
4 | 1.1597 | 0.00924 | -0.1078 | 125.5087
4.5 | 1.2016 | 0.00959 | -0.1049 | 125.2972
5 | 1.2451 | 0.00992 | -0.1024 | 125.5141
5.5 | 1.2881 | 0.01032 | -0.0999 | 124.8159
6 | 1.3304 | 0.01078 | -0.0975 | 123.4137
6.5 | 1.3725 | 0.01129 | -0.0951 | 121.5678
7 | 1.4177 | 0.0117 | -0.0933 | 121.1709
7.5 | 1.4617 | 0.01218 | -0.0914 | 120.0082
8 | 1.5038 | 0.01277 | -0.0894 | 117.7604
8.5 | 1.5438 | 0.01348 | -0.0871 | 114.5252
9 | 1.5839 | 0.01421 | -0.0849 | 111.4638
9.5 | 1.6256 | 0.01486 | -0.0831 | 109.3943
10 | 1.6624 | 0.0158 | -0.0807 | 105.2152
10.5 | 1.6993 | 0.01676 | -0.0785 | 101.3902
11 | 1.7286 | 0.01817 | -0.0754 | 95.1348
11.5 | 1.739 | 0.02077 | -0.0705 | 83.7265
12 | 1.7613 | 0.02272 | -0.0671 | 77.522
12.5 | 1.7831 | 0.02478 | -0.0639 | 71.9572
13 | 1.8029 | 0.02703 | -0.0607 | 66.7
13.5 | 1.8123 | 0.03015 | -0.057 | 60.1095
14 | 1.8188 | 0.03363 | -0.0534 | 54.0827
14.5 | 1.8299 | 0.03696 | -0.0505 | 49.5103
15 | 1.843 | 0.04022 | -0.0482 | 45.823
15.5 | 1.852 | 0.04402 | -0.0459 | 42.0718
16 | 1.8629 | 0.04775 | -0.0441 | 39.0136
16.5 | 1.866 | 0.0524 | -0.0423 | 35.6107
17 | 1.8695 | 0.05721 | -0.0411 | 32.6779
17.5 | 1.8687 | 0.06255 | -0.04 | 29.8753
18 | 1.8611 | 0.06889 | -0.0394 | 27.0155
18.5 | 1.8525 | 0.07546 | -0.0392 | 24.5494
19 | 1.8408 | 0.08249 | -0.0394 | 22.3154
19.5 | 1.82 | 0.09073 | -0.0401 | 20.0595
20 | 1.7941 | 0.09961 | -0.0411 | 18.0112

## 61. Re 3M Mach 0.25 (1)
BIGFOIL.COM POLAR EXPORT
stcyr24
St. CYR 24 (Bartel 35-IIIC) |  |  |  | Cl Max: | 2.066 | at alpha= | 13.5 | deg
JavaFoil+Calcfoil stall+Eppler ext transition |  |  |  | L/D Max: | 162.23 | at alpha= | 1 | deg
Re: | 3000000 |  |  | Cd Min: | 0.00464 | at alpha= | -4.5 | deg
Mach: | 0.25 |  |  | Cl=0 at alpha= | -7.7017 | deg
|  |  |  | @ Cl=0.1, Cd= | 0.005885
|  |  |  | @ Cl=0.4, Cd= | 0.0046613
|  |  |  | @ Cl=0.6, Cd= | 0.0057742
alpha (deg) | Cl | Cd | Cm | Cl/Cd
-20 | -0.435 | 0.16335 | -0.057 | -2.665
-19.5 | -0.454 | 0.15994 | -0.057 | -2.837
-19 | -0.469 | 0.15371 | -0.056 | -3.051
-18.5 | -0.481 | 0.14807 | -0.054 | -3.249
-18 | -0.492 | 0.1401 | -0.056 | -3.508
-17.5 | -0.499 | 0.1295 | -0.059 | -3.854
-17 | -0.502 | 0.12452 | -0.059 | -4.034
-16.5 | -0.503 | 0.11737 | -0.06 | -4.283
-16 | -0.5 | 0.1078 | -0.063 | -4.639
-15.5 | -0.493 | 0.10357 | -0.063 | -4.759
-15 | -0.483 | 0.09806 | -0.064 | -4.921
-14.5 | -0.469 | 0.09121 | -0.066 | -5.145
-14 | -0.452 | 0.08779 | -0.066 | -5.146
-13.5 | -0.432 | 0.08057 | -0.069 | -5.366
-13 | -0.409 | 0.07469 | -0.071 | -5.474
-12.5 | -0.382 | 0.07058 | -0.073 | -5.414
-12 | -0.352 | 0.06552 | -0.074 | -5.379
-11.5 | -0.32 | 0.06152 | -0.076 | -5.197
-11 | -0.285 | 0.05789 | -0.078 | -4.916
-10.5 | -0.247 | 0.05417 | -0.079 | -4.557
-10 | -0.21 | 0.04525 | -0.088 | -4.634
-9.5 | -0.164 | 0.04879 | -0.08 | -3.368
-9 | -0.123 | 0.04013 | -0.09 | -3.055
-8.5 | -0.077 | 0.03469 | -0.095 | -2.228
-8 | -0.034 | 0.00667 | -0.127 | -5.091
-7.5 | 0.023 | 0.00617 | -0.128 | 3.805
-7 | 0.082 | 0.00602 | -0.13 | 13.69
-6.5 | 0.142 | 0.00557 | -0.13 | 25.534
-6 | 0.203 | 0.00539 | -0.131 | 37.667
-5.5 | 0.264 | 0.00526 | -0.132 | 50.171
-5 | 0.326 | 0.00473 | -0.133 | 68.86
-4.5 | 0.388 | 0.00464 | -0.134 | 83.57
-4 | 0.45 | 0.00475 | -0.135 | 94.671
-3.5 | 0.512 | 0.00562 | -0.135 | 91.177
-3 | 0.575 | 0.00575 | -0.136 | 99.883
-2.5 | 0.637 | 0.00581 | -0.137 | 109.669
-2 | 0.699 | 0.0068 | -0.138 | 102.689
-1.5 | 0.76 | 0.00703 | -0.138 | 108.146
-1 | 0.821 | 0.0062 | -0.139 | 132.474
-0.5 | 0.882 | 0.00638 | -0.14 | 138.212
0 | 0.95 | 0.0065 | -0.141 | 146.295
0.5 | 1.011 | 0.00671 | -0.141 | 150.7
1 | 1.072 | 0.00661 | -0.142 | 162.23
1.5 | 1.133 | 0.00709 | -0.143 | 159.845
2 | 1.194 | 0.00785 | -0.143 | 152.099
2.5 | 1.254 | 0.01001 | -0.144 | 125.259
3 | 1.314 | 0.01051 | -0.145 | 125.026
3.5 | 1.374 | 0.01084 | -0.146 | 126.776
4 | 1.433 | 0.01128 | -0.146 | 127.083
4.5 | 1.492 | 0.01177 | -0.147 | 126.804
5 | 1.551 | 0.01226 | -0.148 | 126.502
5.5 | 1.609 | 0.01269 | -0.148 | 126.799
6 | 1.663 | 0.01326 | -0.149 | 125.414
6.5 | 1.715 | 0.01366 | -0.149 | 125.537
7 | 1.766 | 0.01172 | -0.15 | 150.629
7.5 | 1.814 | 0.01235 | -0.151 | 146.841
8 | 1.821 | 0.0195 | -0.148 | 93.384
8.5 | 1.86 | 0.02055 | -0.148 | 90.501
9 | 1.897 | 0.02182 | -0.148 | 86.925
9.5 | 1.93 | 0.02308 | -0.148 | 83.647
10 | 1.96 | 0.02426 | -0.148 | 80.78
10.5 | 1.987 | 0.02552 | -0.149 | 77.879
11 | 2.011 | 0.02712 | -0.149 | 74.174
11.5 | 2.03 | 0.02863 | -0.149 | 70.889
12 | 2.046 | 0.03031 | -0.149 | 67.505
12.5 | 2.059 | 0.03214 | -0.149 | 64.058
13 | 2.065 | 0.03399 | -0.149 | 60.759
13.5 | 2.066 | 0.03677 | -0.148 | 56.204
14 | 2.063 | 0.03977 | -0.148 | 51.888
14.5 | 2.061 | 0.04134 | -0.148 | 49.861
15 | 2.045 | 0.04576 | -0.147 | 44.692
15.5 | 2.027 | 0.04993 | -0.147 | 40.593
16 | 2.007 | 0.05189 | -0.147 | 38.681
16.5 | 1.947 | 0.05665 | -0.146 | 34.366
17 | 1.878 | 0.06203 | -0.145 | 30.278
17.5 | 1.792 | 0.07196 | -0.142 | 24.896
18 | 1.701 | 0.08145 | -0.14 | 20.889
18.5 | 1.615 | 0.08989 | -0.138 | 17.967

## 62. Re 3M Mach 0.25 (2)
BIGFOIL.COM POLAR EXPORT
stcyr24
St. CYR 24 (Bartel 35-IIIC) |  |  |  | Cl Max: | 1.8366 | at alpha= | 15.5 | deg
XFOIL ncrit=9 |  |  |  | L/D Max: | 122.169 | at alpha= | 3 | deg
Re: | 3000000 |  |  | Cd Min: | 0.16913 | at alpha= | -18 | deg
Mach: | 0.25 |  |  | Cl=0 at alpha= | -7.4683 | deg
|  |  |  | @ Cl=0.1, Cd= | 0.0073864
|  |  |  | @ Cl=0.4, Cd= | 0.0062339
|  |  |  | @ Cl=0.6, Cd= | 0.0066882
alpha (deg) | Cl | Cd | Cm | Cl/Cd
-18 | -0.3046 | 0.16913 | -0.049 | -1.801
-17.5 | -0.295 | 0.15881 | -0.0541 | -1.8576
-17 | -0.2652 | 0.15354 | -0.0592 | -1.7272
-16.5 | -0.2254 | 0.14587 | -0.0688 | -1.5452
-16 | -0.1824 | 0.13716 | -0.0802 | -1.3298
-15.5 | -0.1609 | 0.12576 | -0.0902 | -1.2794
-15 | -0.1189 | 0.11962 | -0.099 | -0.99398
-14.5 | -0.0875 | 0.11324 | -0.1058 | -0.7727
-14 | -0.0665 | 0.1065 | -0.1109 | -0.62441
-13 | -0.5718 | 0.02042 | -0.1627 | -28.002
-12.5 | -0.5383 | 0.01769 | -0.1603 | -30.4296
-12 | -0.4942 | 0.01577 | -0.1582 | -31.338
-11.5 | -0.4451 | 0.01433 | -0.1564 | -31.0607
-11 | -0.395 | 0.01302 | -0.1546 | -30.3379
-10.5 | -0.3419 | 0.01205 | -0.1529 | -28.3734
-10 | -0.2867 | 0.01116 | -0.1516 | -25.69
-9.5 | -0.2307 | 0.01038 | -0.1504 | -22.2254
-9 | -0.1744 | 0.00979 | -0.1491 | -17.8141
-8.5 | -0.1201 | 0.00882 | -0.1477 | -13.6168
-8 | -0.0619 | 0.00831 | -0.1469 | -7.4489
-7.5 | -0.0037 | 0.00794 | -0.146 | -0.46599
-7 | 0.0547 | 0.00763 | -0.1453 | 7.1691
-6.5 | 0.1142 | 0.00731 | -0.1447 | 15.6224
-6 | 0.1725 | 0.00704 | -0.144 | 24.5028
-5.5 | 0.2305 | 0.00672 | -0.1433 | 34.3006
-5 | 0.2888 | 0.00653 | -0.1426 | 44.2266
-4.5 | 0.3474 | 0.00639 | -0.1421 | 54.3662
-4 | 0.4047 | 0.00622 | -0.1413 | 65.0643
-3.5 | 0.4614 | 0.00618 | -0.1404 | 74.6602
-3 | 0.5149 | 0.00623 | -0.139 | 82.6485
-2.5 | 0.5638 | 0.0065 | -0.1366 | 86.7385
-2 | 0.6138 | 0.00676 | -0.1346 | 90.7988
-1.5 | 0.6658 | 0.00693 | -0.1329 | 96.075
-1 | 0.7182 | 0.00706 | -0.1314 | 101.728
-0.5 | 0.7694 | 0.00725 | -0.1296 | 106.1241
0 | 0.8188 | 0.0075 | -0.1275 | 109.1733
0.5 | 0.8661 | 0.00778 | -0.125 | 111.3239
1 | 0.9092 | 0.00806 | -0.1218 | 112.804
1.5 | 0.9496 | 0.00853 | -0.118 | 111.3247
2 | 0.9822 | 0.00899 | -0.1126 | 109.2547
2.5 | 1.0081 | 0.00881 | -0.1063 | 114.4268
3 | 1.0873 | 0.0089 | -0.1111 | 122.1685
3.5 | 1.1301 | 0.00928 | -0.1078 | 121.778
4 | 1.1732 | 0.00971 | -0.1046 | 120.8239
4.5 | 1.2191 | 0.01008 | -0.102 | 120.9425
5 | 1.2646 | 0.01052 | -0.0995 | 120.2091
5.5 | 1.3088 | 0.01105 | -0.0968 | 118.4434
6 | 1.3527 | 0.01165 | -0.0942 | 116.1116
6.5 | 1.3994 | 0.01216 | -0.0921 | 115.0822
7 | 1.4456 | 0.01271 | -0.09 | 113.7372
7.5 | 1.4902 | 0.01337 | -0.0877 | 111.4585
8 | 1.5328 | 0.01415 | -0.0852 | 108.3251
8.5 | 1.5727 | 0.01511 | -0.0825 | 104.0834
9 | 1.6159 | 0.01592 | -0.0802 | 101.5013
9.5 | 1.6578 | 0.01683 | -0.0779 | 98.5027
10 | 1.6936 | 0.0181 | -0.0749 | 93.5691
10.5 | 1.7307 | 0.01932 | -0.0722 | 89.5807
11 | 1.7443 | 0.02196 | -0.0673 | 79.4308
11.5 | 1.7595 | 0.02465 | -0.0628 | 71.3793
12 | 1.7817 | 0.02701 | -0.0593 | 65.9645
12.5 | 1.8015 | 0.02963 | -0.0558 | 60.7999
13 | 1.8103 | 0.03316 | -0.0519 | 54.5929
13.5 | 1.8132 | 0.03737 | -0.048 | 48.5202
14 | 1.8186 | 0.04161 | -0.0449 | 43.7058
14.5 | 1.8277 | 0.04579 | -0.0424 | 39.9148
15 | 1.8326 | 0.05047 | -0.0402 | 36.3107
15.5 | 1.8366 | 0.0555 | -0.0384 | 33.0919
16 | 1.833 | 0.06143 | -0.037 | 29.8388
16.5 | 1.8312 | 0.06738 | -0.0361 | 27.1772
17 | 1.82 | 0.0745 | -0.0357 | 24.4295
17.5 | 1.8002 | 0.08271 | -0.0359 | 21.7652
18 | 1.7821 | 0.09084 | -0.0364 | 19.618
18.5 | 1.7562 | 0.09986 | -0.0375 | 17.5866
19 | 1.7252 | 0.10971 | -0.0393 | 15.7251
19.5 | 1.6893 | 0.12085 | -0.0427 | 13.9785
20 | 1.6549 | 0.13273 | -0.0479 | 12.4682

## 63. Re 3M Mach 0.50 (1)
BIGFOIL.COM POLAR EXPORT
stcyr24
St. CYR 24 (Bartel 35-IIIC) |  |  |  | Cl Max: | 1.845 | at alpha= | 7.5 | deg
JavaFoil+Calcfoil stall+Eppler ext transition |  |  |  | L/D Max: | 153.219 | at alpha= | 0.5 | deg
Re: | 3000000 |  |  | Cd Min: | 0.00476 | at alpha= | -4.5 | deg
Mach: | 0.5 |  |  | Cl=0 at alpha= | -7.7083 | deg
|  |  |  | @ Cl=0.1, Cd= | 0.035465
|  |  |  | @ Cl=0.4, Cd= | 0.0048114
|  |  |  | @ Cl=0.6, Cd= | 0.0059231
alpha (deg) | Cl | Cd | Cm | Cl/Cd
-20 | -0.66 | 0.15983 | -0.069 | -4.131
-19.5 | -0.635 | 0.16677 | -0.071 | -3.81
-19 | -0.609 | 0.15348 | -0.072 | -3.971
-18.5 | -0.583 | 0.15324 | -0.072 | -3.803
-18 | -0.556 | 0.1485 | -0.071 | -3.743
-17.5 | -0.528 | 0.14315 | -0.069 | -3.692
-17 | -0.502 | 0.13699 | -0.069 | -3.663
-16.5 | -0.475 | 0.13282 | -0.069 | -3.577
-16 | -0.448 | 0.13089 | -0.069 | -3.426
-15.5 | -0.422 | 0.12663 | -0.069 | -3.33
-15 | -0.395 | 0.11268 | -0.069 | -3.507
-14.5 | -0.368 | 0.11749 | -0.069 | -3.136
-14 | -0.342 | 0.10619 | -0.069 | -3.218
-13.5 | -0.315 | 0.1012 | -0.069 | -3.111
-13 | -0.288 | 0.10209 | -0.07 | -2.821
-12.5 | -0.261 | 0.09424 | -0.071 | -2.772
-12 | -0.234 | 0.08849 | -0.073 | -2.65
-11.5 | -0.207 | 0.08143 | -0.073 | -2.546
-11 | -0.18 | 0.07599 | -0.072 | -2.37
-10.5 | -0.153 | 0.06921 | -0.073 | -2.211
-10 | -0.126 | 0.06357 | -0.074 | -1.98
-9.5 | -0.099 | 0.05832 | -0.075 | -1.691
-9 | -0.071 | 0.0549 | -0.076 | -1.298
-8.5 | -0.068 | 0.05207 | -0.076 | -1.307
-8 | -0.028 | 0.04668 | -0.082 | -0.598
-7.5 | 0.02 | 0.04231 | -0.087 | 0.475
-7 | 0.072 | 0.03882 | -0.092 | 1.866
-6.5 | 0.129 | 0.03199 | -0.104 | 4.046
-6 | 0.22 | 0.00658 | -0.146 | 33.481
-5.5 | 0.29 | 0.0053 | -0.148 | 54.764
-5 | 0.36 | 0.00488 | -0.149 | 73.801
-4.5 | 0.43 | 0.00476 | -0.149 | 90.316
-4 | 0.5 | 0.00617 | -0.15 | 81.052
-3.5 | 0.571 | 0.00589 | -0.151 | 96.922
-3 | 0.641 | 0.00597 | -0.152 | 107.316
-2.5 | 0.711 | 0.00608 | -0.153 | 116.991
-2 | 0.78 | 0.00627 | -0.154 | 124.39
-1.5 | 0.848 | 0.00655 | -0.155 | 129.509
-1 | 0.916 | 0.00667 | -0.156 | 137.344
-0.5 | 0.983 | 0.00689 | -0.156 | 142.759
0 | 1.059 | 0.0071 | -0.157 | 149.298
0.5 | 1.127 | 0.00736 | -0.158 | 153.219
1 | 1.194 | 0.00878 | -0.159 | 136.045
1.5 | 1.248 | 0.01185 | -0.158 | 105.272
2 | 1.312 | 0.01168 | -0.158 | 112.386
2.5 | 1.376 | 0.01219 | -0.159 | 112.932
3 | 1.438 | 0.01276 | -0.16 | 112.704
3.5 | 1.5 | 0.01348 | -0.16 | 111.242
4 | 1.56 | 0.01418 | -0.161 | 110.031
4.5 | 1.621 | 0.01486 | -0.161 | 109.049
5 | 1.678 | 0.01575 | -0.162 | 106.511
5.5 | 1.734 | 0.01642 | -0.162 | 105.575
6 | 1.778 | 0.01742 | -0.163 | 102.106
6.5 | 1.802 | 0.0237 | -0.162 | 76.038
7 | 1.828 | 0.02564 | -0.162 | 71.315
7.5 | 1.845 | 0.02764 | -0.162 | 66.727
8 | 1.844 | 0.03012 | -0.161 | 61.214
8.5 | 1.82 | 0.03276 | -0.161 | 55.541
9 | 1.751 | 0.03629 | -0.161 | 48.246
9.5 | 1.564 | 0.042 | -0.16 | 37.234
10 | 1.129 | 0.05243 | -0.156 | 21.529
10.5 | 1.126 | 0.06592 | -0.149 | 17.078
11 | 1.137 | 0.07651 | -0.144 | 14.86
11.5 | 1.153 | 0.0827 | -0.141 | 13.939
12 | 1.148 | 0.10784 | -0.129 | 10.644
12.5 | 1.133 | 0.10586 | -0.104 | 10.707

## 64. Re 3M Mach 0.50 (2)
BIGFOIL.COM POLAR EXPORT
stcyr24
St. CYR 24 (Bartel 35-IIIC) |  |  |  | Cl Max: | 1.8304 | at alpha= | 11.5 | deg
XFOIL ncrit=9 |  |  |  | L/D Max: | 102.062 | at alpha= | -0.5 | deg
Re: | 3000000 |  |  | Cd Min: | 0.21105 | at alpha= | -20 | deg
Mach: | 0.5 |  |  | Cl=0 at alpha= | -14.1263 | deg
|  |  |  | @ Cl=0.1, Cd= | 0.089361
|  |  |  | @ Cl=0.4, Cd= | 0.0069284
|  |  |  | @ Cl=0.6, Cd= | 0.0070346
alpha (deg) | Cl | Cd | Cm | Cl/Cd
-20 | -0.3832 | 0.21105 | -0.0358 | -1.8157
-19.5 | -0.3508 | 0.20236 | -0.0436 | -1.7335
-19 | -0.3136 | 0.19387 | -0.0524 | -1.6176
-18 | -0.2469 | 0.17511 | -0.0694 | -1.41
-17.5 | -0.1886 | 0.16541 | -0.0843 | -1.1402
-17 | -0.1408 | 0.15579 | -0.097 | -0.90378
-15.5 | -0.0535 | 0.13474 | -0.1149 | -0.39706
-15 | -0.0329 | 0.12795 | -0.1187 | -0.25713
-14.5 | -0.021 | 0.11972 | -0.1226 | -0.17541
-14 | 0.0071 | 0.11521 | -0.1256 | 0.061627
-13.5 | 0.0297 | 0.10981 | -0.1285 | 0.27047
-13 | 0.0501 | 0.10393 | -0.1316 | 0.48206
-12.5 | 0.0652 | 0.09715 | -0.135 | 0.67113
-12 | 0.0892 | 0.09219 | -0.1378 | 0.96757
-11.5 | 0.1097 | 0.08682 | -0.1406 | 1.2635
-11 | 0.1297 | 0.08143 | -0.1433 | 1.5928
-10.5 | 0.1456 | 0.0756 | -0.1462 | 1.9259
-10 | 0.1533 | 0.06869 | -0.1496 | 2.2318
-9.5 | 0.1528 | 0.06124 | -0.1531 | 2.4951
-9 | 0.172 | 0.05719 | -0.1547 | 3.0075
-8.5 | 0.1705 | 0.0512 | -0.1567 | 3.3301
-8 | 0.1617 | 0.04595 | -0.1576 | 3.519
-7.5 | 0.1551 | 0.03728 | -0.1647 | 4.1604
-7 | 0.0769 | 0.01403 | -0.1727 | 5.4811
-6.5 | 0.1226 | 0.01053 | -0.1695 | 11.6429
-6 | 0.1844 | 0.0089 | -0.167 | 20.7191
-5.5 | 0.249 | 0.00807 | -0.1645 | 30.855
-5 | 0.3166 | 0.00744 | -0.1627 | 42.5538
-4.5 | 0.3824 | 0.00699 | -0.1607 | 54.7067
-4 | 0.4481 | 0.00676 | -0.1588 | 66.287
-3.5 | 0.5105 | 0.00669 | -0.1565 | 76.3079
-3 | 0.5647 | 0.00682 | -0.1527 | 82.8006
-2.5 | 0.6157 | 0.00713 | -0.1485 | 86.3534
-2 | 0.6692 | 0.00736 | -0.1449 | 90.9239
-1.5 | 0.7234 | 0.00754 | -0.1414 | 95.9416
-1 | 0.7749 | 0.00775 | -0.1375 | 99.9871
-0.5 | 0.8165 | 0.008 | -0.1316 | 102.0625
0 | 0.8545 | 0.00841 | -0.1252 | 101.6052
0.5 | 0.8893 | 0.00905 | -0.1184 | 98.2652
1 | 0.9185 | 0.0099 | -0.1109 | 92.7778
1.5 | 0.9489 | 0.01081 | -0.1038 | 87.7798
2 | 0.9909 | 0.01136 | -0.0989 | 87.2271
2.5 | 1.0366 | 0.01198 | -0.0946 | 86.5275
3 | 1.0835 | 0.0126 | -0.0905 | 85.9921
4 | 1.2462 | 0.01312 | -0.0963 | 94.9848
4.5 | 1.2958 | 0.01417 | -0.0929 | 91.4467
5 | 1.3452 | 0.0153 | -0.0895 | 87.9216
5.5 | 1.397 | 0.01638 | -0.0863 | 85.2869
6 | 1.4472 | 0.01759 | -0.0829 | 82.274
6.5 | 1.4958 | 0.01894 | -0.0793 | 78.9757
7 | 1.543 | 0.02042 | -0.0756 | 75.5632
7.5 | 1.588 | 0.0221 | -0.0716 | 71.8552
8 | 1.6282 | 0.0241 | -0.0673 | 67.5602
8.5 | 1.6694 | 0.02618 | -0.0631 | 63.7662
9 | 1.7163 | 0.02802 | -0.0592 | 61.2527
9.5 | 1.7609 | 0.03009 | -0.0552 | 58.5211
10 | 1.8011 | 0.03254 | -0.051 | 55.3503
11 | 1.826 | 0.04129 | -0.0413 | 44.2238
11.5 | 1.8304 | 0.0466 | -0.0371 | 39.279
12 | 1.8276 | 0.05272 | -0.0335 | 34.6662
12.5 | 1.8073 | 0.06049 | -0.0309 | 29.8777
13 | 1.7827 | 0.06894 | -0.0293 | 25.8587
13.5 | 1.7579 | 0.0777 | -0.0286 | 22.6242
14 | 1.7235 | 0.08749 | -0.0288 | 19.6994
14.5 | 1.6862 | 0.09772 | -0.0298 | 17.2554
15 | 1.6427 | 0.10931 | -0.0329 | 15.0279
15.5 | 1.5913 | 0.12283 | -0.0388 | 12.9553
16 | 1.5391 | 0.13758 | -0.0469 | 11.1869
16.5 | 1.4988 | 0.15156 | -0.0554 | 9.8892

## 65. Re 4M Mach 0.00 (1)
BIGFOIL.COM POLAR EXPORT
stcyr24
St. CYR 24 (Bartel 35-IIIC) |  |  |  | Cl Max: | 2.186 | at alpha= | 16 | deg
JavaFoil+Calcfoil stall+Eppler ext transition |  |  |  | L/D Max: | 161.987 | at alpha= | 7 | deg
Re: | 4000000 |  |  | Cd Min: | 0.0045 | at alpha= | -5 | deg
Mach: | 0 |  |  | Cl=0 at alpha= | -7.7054 | deg
|  |  |  | @ Cl=0.1, Cd= | 0.0053059
|  |  |  | @ Cl=0.4, Cd= | 0.005012
|  |  |  | @ Cl=0.6, Cd= | 0.0061447
alpha (deg) | Cl | Cd | Cm | Cl/Cd
-20 | -0.679 | 0.14713 | -0.059 | -4.613
-19.5 | -0.673 | 0.1397 | -0.06 | -4.817
-19 | -0.666 | 0.1337 | -0.061 | -4.979
-18.5 | -0.656 | 0.12853 | -0.061 | -5.105
-18 | -0.645 | 0.12236 | -0.062 | -5.274
-17.5 | -0.633 | 0.11399 | -0.064 | -5.556
-17 | -0.619 | 0.10882 | -0.065 | -5.685
-16.5 | -0.602 | 0.1037 | -0.066 | -5.806
-16 | -0.583 | 0.09775 | -0.066 | -5.968
-15.5 | -0.563 | 0.09278 | -0.068 | -6.066
-15 | -0.54 | 0.0877 | -0.069 | -6.161
-14.5 | -0.516 | 0.0824 | -0.071 | -6.264
-14 | -0.489 | 0.07898 | -0.071 | -6.188
-13.5 | -0.46 | 0.07396 | -0.072 | -6.22
-13 | -0.43 | 0.06849 | -0.074 | -6.279
-12.5 | -0.402 | 0.05844 | -0.081 | -6.881
-12 | -0.368 | 0.05355 | -0.084 | -6.878
-11.5 | -0.333 | 0.04852 | -0.086 | -6.856
-11 | -0.297 | 0.04098 | -0.091 | -7.246
-10.5 | -0.257 | 0.03694 | -0.093 | -6.958
-10 | -0.242 | 0.00822 | -0.118 | -29.454
-9.5 | -0.195 | 0.00676 | -0.12 | -28.802
-9 | -0.142 | 0.00672 | -0.121 | -21.137
-8.5 | -0.089 | 0.00621 | -0.123 | -14.266
-8 | -0.033 | 0.00618 | -0.124 | -5.412
-7.5 | 0.023 | 0.00547 | -0.125 | 4.202
-7 | 0.08 | 0.00533 | -0.126 | 15.062
-6.5 | 0.138 | 0.00526 | -0.126 | 26.301
-6 | 0.197 | 0.00475 | -0.127 | 41.551
-5.5 | 0.256 | 0.00458 | -0.128 | 55.946
-5 | 0.316 | 0.0045 | -0.129 | 70.179
-4.5 | 0.376 | 0.00496 | -0.13 | 75.904
-4 | 0.436 | 0.00509 | -0.13 | 85.788
-3.5 | 0.496 | 0.00549 | -0.131 | 90.461
-3 | 0.557 | 0.0056 | -0.132 | 99.466
-2.5 | 0.617 | 0.00636 | -0.133 | 97.007
-2 | 0.677 | 0.00574 | -0.133 | 117.871
-1.5 | 0.736 | 0.00591 | -0.134 | 124.604
-1 | 0.795 | 0.00603 | -0.135 | 131.851
-0.5 | 0.855 | 0.00618 | -0.136 | 138.299
0 | 0.921 | 0.00627 | -0.136 | 146.924
0.5 | 0.98 | 0.00731 | -0.137 | 134.122
1 | 1.039 | 0.00648 | -0.138 | 160.36
1.5 | 1.098 | 0.00795 | -0.138 | 138.076
2 | 1.157 | 0.00731 | -0.139 | 158.352
2.5 | 1.216 | 0.0092 | -0.14 | 132.227
3 | 1.274 | 0.00951 | -0.14 | 134.006
3.5 | 1.332 | 0.00988 | -0.141 | 134.821
4 | 1.39 | 0.01027 | -0.142 | 135.333
4.5 | 1.448 | 0.01059 | -0.142 | 136.7
5 | 1.505 | 0.01099 | -0.143 | 136.954
5.5 | 1.562 | 0.01142 | -0.144 | 136.769
6 | 1.616 | 0.01176 | -0.144 | 137.44
6.5 | 1.668 | 0.01234 | -0.145 | 135.143
7 | 1.719 | 0.01061 | -0.145 | 161.987
7.5 | 1.769 | 0.01101 | -0.146 | 160.628
8 | 1.796 | 0.01689 | -0.145 | 106.314
8.5 | 1.837 | 0.01763 | -0.145 | 104.22
9 | 1.873 | 0.01868 | -0.145 | 100.278
9.5 | 1.911 | 0.01959 | -0.145 | 97.569
10 | 1.947 | 0.02048 | -0.145 | 95.09
10.5 | 1.983 | 0.02125 | -0.145 | 93.333
11 | 2.014 | 0.02245 | -0.145 | 89.696
11.5 | 2.043 | 0.02366 | -0.146 | 86.367
12 | 2.07 | 0.02474 | -0.146 | 83.665
12.5 | 2.094 | 0.02605 | -0.146 | 80.396
13 | 2.115 | 0.02739 | -0.146 | 77.2
13.5 | 2.132 | 0.02927 | -0.145 | 72.839
14 | 2.148 | 0.03066 | -0.146 | 70.082
14.5 | 2.161 | 0.0325 | -0.146 | 66.509
15 | 2.172 | 0.03499 | -0.145 | 62.058
15.5 | 2.183 | 0.03613 | -0.146 | 60.415
16 | 2.186 | 0.03833 | -0.146 | 57.023
16.5 | 2.167 | 0.04157 | -0.145 | 52.135
17 | 2.146 | 0.04397 | -0.145 | 48.815
17.5 | 2.12 | 0.04671 | -0.145 | 45.391
18 | 2.089 | 0.05024 | -0.144 | 41.586
18.5 | 2.055 | 0.05388 | -0.144 | 38.14
19 | 2.015 | 0.05807 | -0.143 | 34.7
19.5 | 1.975 | 0.06258 | -0.143 | 31.553
20 | 1.932 | 0.06649 | -0.142 | 29.055

## 66. Re 4M Mach 0.00 (2)
BIGFOIL.COM POLAR EXPORT
stcyr24
St. CYR 24 (Bartel 35-IIIC) |  |  |  | Cl Max: | 1.9199 | at alpha= | 18 | deg
XFOIL ncrit=9 |  |  |  | L/D Max: | 135.233 | at alpha= | 4.5 | deg
Re: | 4000000 |  |  | Cd Min: | 0.08732 | at alpha= | 20 | deg
Mach: | 0 |  |  | Cl=0 at alpha= | -7.5044 | deg
|  |  |  | @ Cl=0.1, Cd= | 0.0065224
|  |  |  | @ Cl=0.4, Cd= | 0.0058376
|  |  |  | @ Cl=0.6, Cd= | 0.0065114
alpha (deg) | Cl | Cd | Cm | Cl/Cd
-19 | -1.1567 | 0.02706 | -0.1461 | -42.7458
-18.5 | -1.0989 | 0.02343 | -0.1534 | -46.9014
-18 | -1.0204 | 0.02084 | -0.1623 | -48.9635
-17.5 | -0.9943 | 0.01944 | -0.1591 | -51.1471
-17 | -0.9603 | 0.01837 | -0.1564 | -52.2754
-16.5 | -0.9221 | 0.01731 | -0.1542 | -53.2698
-15.5 | -0.8359 | 0.01546 | -0.151 | -54.0686
-15 | -0.7894 | 0.01472 | -0.1497 | -53.6277
-14.5 | -0.7409 | 0.01403 | -0.1486 | -52.8083
-14 | -0.6915 | 0.01335 | -0.1477 | -51.7978
-13.5 | -0.6481 | 0.01204 | -0.146 | -53.8289
-13 | -0.5988 | 0.01121 | -0.1449 | -53.4166
-12.5 | -0.5468 | 0.01058 | -0.1442 | -51.6824
-12 | -0.4939 | 0.01008 | -0.1435 | -48.998
-11.5 | -0.4406 | 0.00967 | -0.1428 | -45.5636
-11 | -0.3863 | 0.00926 | -0.1423 | -41.7171
-10.5 | -0.3313 | 0.00885 | -0.1419 | -37.435
-10 | -0.2765 | 0.00849 | -0.1414 | -32.5677
-9.5 | -0.222 | 0.00819 | -0.1408 | -27.1062
-9 | -0.1659 | 0.00788 | -0.1406 | -21.0533
-8.5 | -0.1104 | 0.00754 | -0.1402 | -14.6419
-8 | -0.0558 | 0.00716 | -0.1396 | -7.7933
-7.5 | 0.0005 | 0.00689 | -0.1393 | 0.072569
-7 | 0.0572 | 0.00666 | -0.1391 | 8.5886
-6.5 | 0.1132 | 0.00648 | -0.1387 | 17.4691
-6 | 0.1697 | 0.00632 | -0.1384 | 26.8513
-5.5 | 0.2252 | 0.00614 | -0.138 | 36.6775
-5 | 0.2817 | 0.00597 | -0.1377 | 47.1859
-4.5 | 0.3373 | 0.00589 | -0.1372 | 57.2666
-4 | 0.3919 | 0.00583 | -0.1366 | 67.2213
-3.5 | 0.4449 | 0.00588 | -0.1356 | 75.6633
-3 | 0.4936 | 0.00612 | -0.1338 | 80.6536
-2.5 | 0.5429 | 0.00637 | -0.1322 | 85.2276
-2 | 0.5946 | 0.0065 | -0.131 | 91.4769
-1.5 | 0.6469 | 0.00661 | -0.13 | 97.8669
-1 | 0.6978 | 0.00676 | -0.1287 | 103.2249
-0.5 | 0.7485 | 0.00692 | -0.1274 | 108.1647
0 | 0.7977 | 0.00715 | -0.1258 | 111.5664
0.5 | 0.8445 | 0.00745 | -0.1238 | 113.3557
1 | 0.8893 | 0.00767 | -0.1215 | 115.9452
1.5 | 0.9337 | 0.00805 | -0.119 | 115.9876
2 | 0.9763 | 0.00847 | -0.1163 | 115.2656
2.5 | 1.0165 | 0.00866 | -0.1132 | 117.3788
3.5 | 1.1362 | 0.00846 | -0.1157 | 134.3026
4 | 1.1764 | 0.0087 | -0.1123 | 135.2184
4.5 | 1.2171 | 0.009 | -0.1092 | 135.2333
5 | 1.2589 | 0.00934 | -0.1064 | 134.7859
5.5 | 1.3017 | 0.0097 | -0.1039 | 134.1959
6 | 1.3471 | 0.01001 | -0.102 | 134.5754
6.5 | 1.392 | 0.01034 | -0.1001 | 134.6228
7 | 1.4363 | 0.01074 | -0.0982 | 133.7337
7.5 | 1.4779 | 0.01127 | -0.096 | 131.1358
8 | 1.5193 | 0.01183 | -0.0938 | 128.4277
8.5 | 1.5631 | 0.01228 | -0.0921 | 127.2883
9 | 1.6048 | 0.01285 | -0.0902 | 124.8872
9.5 | 1.642 | 0.01366 | -0.0877 | 120.205
10 | 1.6816 | 0.01436 | -0.0857 | 117.1031
10.5 | 1.7111 | 0.01563 | -0.0825 | 109.4754
11 | 1.7258 | 0.01778 | -0.0776 | 97.0641
11.5 | 1.7522 | 0.01934 | -0.0744 | 90.5998
12 | 1.7775 | 0.02101 | -0.0713 | 84.6026
12.5 | 1.8005 | 0.02286 | -0.0681 | 78.762
13 | 1.8127 | 0.0255 | -0.0642 | 71.0863
13.5 | 1.8242 | 0.02833 | -0.0604 | 64.3911
14 | 1.8404 | 0.03093 | -0.0575 | 59.5021
14.5 | 1.858 | 0.03353 | -0.0549 | 55.4131
15 | 1.874 | 0.03637 | -0.0525 | 51.526
15.5 | 1.8876 | 0.03949 | -0.0501 | 47.7994
16 | 1.8985 | 0.043 | -0.048 | 44.1512
16.5 | 1.9095 | 0.04664 | -0.0462 | 40.9413
17 | 1.9135 | 0.05104 | -0.0445 | 37.4902
17.5 | 1.9192 | 0.05546 | -0.0432 | 34.6051
18 | 1.9199 | 0.06055 | -0.0421 | 31.7077
18.5 | 1.9154 | 0.06635 | -0.0414 | 28.8681
19 | 1.906 | 0.07292 | -0.0412 | 26.1382
19.5 | 1.8944 | 0.07983 | -0.0413 | 23.7304
20 | 1.8789 | 0.08732 | -0.0418 | 21.5174

## 67. Re 4M Mach 0.10 (1)
BIGFOIL.COM POLAR EXPORT
stcyr24
St. CYR 24 (Bartel 35-IIIC) |  |  |  | Cl Max: | 2.168 | at alpha= | 15.5 | deg
JavaFoil+Calcfoil stall+Eppler ext transition |  |  |  | L/D Max: | 161.362 | at alpha= | 7 | deg
Re: | 4000000 |  |  | Cd Min: | 0.00456 | at alpha= | -5 | deg
Mach: | 0.1 |  |  | Cl=0 at alpha= | -7.7017 | deg
|  |  |  | @ Cl=0.1, Cd= | 0.0053143
|  |  |  | @ Cl=0.4, Cd= | 0.0054047
|  |  |  | @ Cl=0.6, Cd= | 0.0061233
alpha (deg) | Cl | Cd | Cm | Cl/Cd
-20 | -0.654 | 0.14963 | -0.058 | -4.368
-19.5 | -0.65 | 0.14244 | -0.059 | -4.563
-19 | -0.646 | 0.13616 | -0.06 | -4.741
-18.5 | -0.638 | 0.12991 | -0.061 | -4.914
-18 | -0.63 | 0.12346 | -0.062 | -5.1
-17.5 | -0.62 | 0.11577 | -0.064 | -5.352
-17 | -0.607 | 0.10978 | -0.064 | -5.527
-16.5 | -0.592 | 0.10435 | -0.065 | -5.671
-16 | -0.574 | 0.10077 | -0.065 | -5.698
-15.5 | -0.556 | 0.09387 | -0.067 | -5.92
-15 | -0.534 | 0.08866 | -0.068 | -6.026
-14.5 | -0.512 | 0.08306 | -0.071 | -6.16
-14 | -0.485 | 0.08054 | -0.07 | -6.016
-13.5 | -0.457 | 0.07478 | -0.072 | -6.116
-13 | -0.428 | 0.06917 | -0.074 | -6.187
-12.5 | -0.398 | 0.06294 | -0.078 | -6.317
-12 | -0.367 | 0.05473 | -0.083 | -6.706
-11.5 | -0.332 | 0.04951 | -0.086 | -6.702
-11 | -0.295 | 0.04401 | -0.089 | -6.698
-10.5 | -0.255 | 0.03949 | -0.092 | -6.47
-10 | -0.233 | 0.01327 | -0.112 | -17.582
-9.5 | -0.195 | 0.00695 | -0.121 | -28.074
-9 | -0.142 | 0.0069 | -0.122 | -20.631
-8.5 | -0.089 | 0.00625 | -0.123 | -14.21
-8 | -0.034 | 0.00619 | -0.124 | -5.427
-7.5 | 0.023 | 0.00574 | -0.125 | 4.019
-7 | 0.081 | 0.00537 | -0.126 | 15.012
-6.5 | 0.139 | 0.0052 | -0.127 | 26.733
-6 | 0.198 | 0.0048 | -0.128 | 41.291
-5.5 | 0.258 | 0.00464 | -0.129 | 55.554
-5 | 0.318 | 0.00456 | -0.129 | 69.709
-4.5 | 0.378 | 0.00561 | -0.13 | 67.416
-4 | 0.438 | 0.00505 | -0.131 | 86.81
-3.5 | 0.499 | 0.00554 | -0.132 | 90.018
-3 | 0.56 | 0.00557 | -0.133 | 100.481
-2.5 | 0.62 | 0.0064 | -0.133 | 96.98
-2 | 0.68 | 0.0058 | -0.134 | 117.355
-1.5 | 0.74 | 0.00596 | -0.135 | 124.13
-1 | 0.799 | 0.00608 | -0.136 | 131.434
-0.5 | 0.859 | 0.00619 | -0.136 | 138.649
0 | 0.925 | 0.00632 | -0.137 | 146.452
0.5 | 0.985 | 0.00739 | -0.138 | 133.218
1 | 1.044 | 0.0065 | -0.138 | 160.699
1.5 | 1.104 | 0.00792 | -0.139 | 139.279
2 | 1.163 | 0.00737 | -0.14 | 157.781
2.5 | 1.222 | 0.00932 | -0.14 | 131.128
3 | 1.28 | 0.00955 | -0.141 | 134.04
3.5 | 1.339 | 0.00997 | -0.142 | 134.267
4 | 1.397 | 0.01035 | -0.142 | 134.964
4.5 | 1.455 | 0.01067 | -0.143 | 136.333
5 | 1.513 | 0.01109 | -0.144 | 136.382
5.5 | 1.569 | 0.0115 | -0.144 | 136.46
6 | 1.623 | 0.01187 | -0.145 | 136.71
6.5 | 1.675 | 0.01243 | -0.145 | 134.822
7 | 1.727 | 0.0107 | -0.146 | 161.362
7.5 | 1.776 | 0.01109 | -0.147 | 160.126
8 | 1.8 | 0.0171 | -0.145 | 105.283
8.5 | 1.84 | 0.01804 | -0.145 | 102.009
9 | 1.877 | 0.01889 | -0.145 | 99.409
9.5 | 1.915 | 0.01983 | -0.146 | 96.559
10 | 1.95 | 0.02083 | -0.146 | 93.636
10.5 | 1.985 | 0.02179 | -0.146 | 91.071
11 | 2.015 | 0.02286 | -0.146 | 88.171
11.5 | 2.043 | 0.02411 | -0.146 | 84.743
12 | 2.069 | 0.02525 | -0.146 | 81.952
12.5 | 2.092 | 0.02674 | -0.146 | 78.233
13 | 2.11 | 0.0285 | -0.146 | 74.046
13.5 | 2.126 | 0.03001 | -0.146 | 70.858
14 | 2.141 | 0.03166 | -0.146 | 67.637
14.5 | 2.152 | 0.03347 | -0.146 | 64.303
15 | 2.159 | 0.03609 | -0.146 | 59.819
15.5 | 2.168 | 0.03739 | -0.146 | 57.981
16 | 2.168 | 0.03951 | -0.146 | 54.883
16.5 | 2.144 | 0.04289 | -0.145 | 49.994
17 | 2.119 | 0.04583 | -0.145 | 46.238
17.5 | 2.093 | 0.04729 | -0.145 | 44.258
18 | 2.05 | 0.05231 | -0.144 | 39.192
18.5 | 2.01 | 0.05686 | -0.144 | 35.34
19 | 1.966 | 0.06112 | -0.143 | 32.159
19.5 | 1.919 | 0.06584 | -0.142 | 29.145
20 | 1.86 | 0.0745 | -0.14 | 24.962

## 68. Re 4M Mach 0.10 (2)
BIGFOIL.COM POLAR EXPORT
stcyr24
St. CYR 24 (Bartel 35-IIIC) |  |  |  | Cl Max: | 1.9133 | at alpha= | 17.5 | deg
XFOIL ncrit=9 |  |  |  | L/D Max: | 134.521 | at alpha= | 4 | deg
Re: | 4000000 |  |  | Cd Min: | 0.09313 | at alpha= | 20 | deg
Mach: | 0.1 |  |  | Cl=0 at alpha= | -7.4965 | deg
|  |  |  | @ Cl=0.1, Cd= | 0.0065518
|  |  |  | @ Cl=0.4, Cd= | 0.0058458
|  |  |  | @ Cl=0.6, Cd= | 0.0065257
alpha (deg) | Cl | Cd | Cm | Cl/Cd
-18 | -1.0157 | 0.02538 | -0.1612 | -40.0197
-17.5 | -0.9728 | 0.02193 | -0.1651 | -44.3593
-17 | -0.9494 | 0.02041 | -0.1613 | -46.5164
-16.5 | -0.9178 | 0.01892 | -0.1585 | -48.5095
-15.5 | -0.8383 | 0.01645 | -0.1544 | -50.9605
-15 | -0.7934 | 0.01551 | -0.1527 | -51.1541
-14.5 | -0.7457 | 0.01466 | -0.1514 | -50.8663
-14 | -0.6968 | 0.01387 | -0.1502 | -50.2379
-13.5 | -0.6483 | 0.01305 | -0.1488 | -49.6782
-13 | -0.6032 | 0.01168 | -0.1472 | -51.6438
-12.5 | -0.5517 | 0.01091 | -0.1462 | -50.5683
-12 | -0.4987 | 0.01034 | -0.1453 | -48.2302
-11.5 | -0.4451 | 0.00988 | -0.1445 | -45.0506
-11 | -0.3902 | 0.00945 | -0.1439 | -41.291
-10.5 | -0.3348 | 0.00901 | -0.1434 | -37.1587
-10 | -0.2796 | 0.00861 | -0.1428 | -32.4739
-9.5 | -0.2248 | 0.00829 | -0.1421 | -27.117
-9 | -0.1681 | 0.00795 | -0.1417 | -21.1447
-8.5 | -0.1116 | 0.00769 | -0.1413 | -14.5124
-8 | -0.0571 | 0.00723 | -0.1406 | -7.8976
-7.5 | -0.0004 | 0.00693 | -0.1403 | -0.05772
-7 | 0.0567 | 0.00669 | -0.14 | 8.4753
-6.5 | 0.1131 | 0.00651 | -0.1396 | 17.3733
-6 | 0.1701 | 0.00634 | -0.1393 | 26.8297
-5.5 | 0.226 | 0.00617 | -0.1388 | 36.6288
-5 | 0.2829 | 0.00598 | -0.1385 | 47.3077
-4.5 | 0.3388 | 0.0059 | -0.138 | 57.4237
-4 | 0.3938 | 0.00584 | -0.1373 | 67.4315
-3.5 | 0.447 | 0.00589 | -0.1363 | 75.8913
-3 | 0.496 | 0.00614 | -0.1344 | 80.7818
-2.5 | 0.5455 | 0.00638 | -0.1327 | 85.5016
-2 | 0.5973 | 0.00652 | -0.1315 | 91.6104
-1.5 | 0.6499 | 0.00663 | -0.1305 | 98.0241
-1 | 0.7012 | 0.00678 | -0.1292 | 103.4218
-0.5 | 0.7517 | 0.00695 | -0.1278 | 108.1583
0 | 0.8009 | 0.00719 | -0.1261 | 111.3908
0.5 | 0.8476 | 0.0075 | -0.124 | 113.0133
1 | 0.8926 | 0.00772 | -0.1216 | 115.6218
1.5 | 0.9367 | 0.00811 | -0.119 | 115.4994
2 | 0.9785 | 0.00855 | -0.116 | 114.4444
2.5 | 1.0199 | 0.00878 | -0.113 | 116.1617
3.5 | 1.1373 | 0.00851 | -0.1148 | 133.6428
4 | 1.1784 | 0.00876 | -0.1116 | 134.5205
4.5 | 1.2197 | 0.00908 | -0.1085 | 134.3282
5 | 1.2624 | 0.00943 | -0.1058 | 133.8706
5.5 | 1.3062 | 0.00979 | -0.1034 | 133.4219
6 | 1.352 | 0.01011 | -0.1015 | 133.729
6.5 | 1.3973 | 0.01046 | -0.0996 | 133.5851
7 | 1.4415 | 0.01089 | -0.0975 | 132.3691
7.5 | 1.4837 | 0.01143 | -0.0953 | 129.8075
8 | 1.5253 | 0.01202 | -0.0931 | 126.8968
8.5 | 1.5694 | 0.01249 | -0.0913 | 125.6525
9 | 1.6114 | 0.01309 | -0.0893 | 123.1016
9.5 | 1.6484 | 0.01395 | -0.0867 | 118.1649
10 | 1.6879 | 0.01471 | -0.0846 | 114.7451
10.5 | 1.7142 | 0.01619 | -0.0809 | 105.8802
11 | 1.7307 | 0.01831 | -0.0762 | 94.5221
11.5 | 1.7573 | 0.01992 | -0.073 | 88.2179
12 | 1.7822 | 0.02166 | -0.0698 | 82.2807
12.5 | 1.8043 | 0.02365 | -0.0665 | 76.2918
13 | 1.8143 | 0.02652 | -0.0623 | 68.4125
13.5 | 1.8268 | 0.02938 | -0.0587 | 62.1784
14 | 1.8429 | 0.03209 | -0.0558 | 57.4291
14.5 | 1.8585 | 0.03496 | -0.0531 | 53.1608
15 | 1.8747 | 0.03789 | -0.0507 | 49.4774
15.5 | 1.8865 | 0.04131 | -0.0484 | 45.6669
16 | 1.8986 | 0.04485 | -0.0464 | 42.3322
16.5 | 1.9069 | 0.04885 | -0.0445 | 39.0358
17 | 1.9077 | 0.05378 | -0.0429 | 35.4723
17.5 | 1.9133 | 0.05836 | -0.0417 | 32.7844
18 | 1.9105 | 0.06398 | -0.0408 | 29.8609
18.5 | 1.9023 | 0.0704 | -0.0403 | 27.0213
19 | 1.8926 | 0.07709 | -0.0402 | 24.5505
19.5 | 1.8762 | 0.08476 | -0.0407 | 22.1354
20 | 1.8544 | 0.09313 | -0.0415 | 19.912

## 69. Re 4M Mach 0.25 (1)
BIGFOIL.COM POLAR EXPORT
stcyr24
St. CYR 24 (Bartel 35-IIIC) |  |  |  | Cl Max: | 2.072 | at alpha= | 13.5 | deg
JavaFoil+Calcfoil stall+Eppler ext transition |  |  |  | L/D Max: | 158.386 | at alpha= | 7 | deg
Re: | 4000000 |  |  | Cd Min: | 0.00455 | at alpha= | -5 | deg
Mach: | 0.25 |  |  | Cl=0 at alpha= | -7.7069 | deg
|  |  |  | @ Cl=0.1, Cd= | 0.005381
|  |  |  | @ Cl=0.4, Cd= | 0.0055539
|  |  |  | @ Cl=0.6, Cd= | 0.005965
alpha (deg) | Cl | Cd | Cm | Cl/Cd
-20 | -0.436 | 0.15988 | -0.058 | -2.727
-19.5 | -0.454 | 0.1543 | -0.058 | -2.945
-19 | -0.47 | 0.14894 | -0.058 | -3.155
-18.5 | -0.482 | 0.14319 | -0.057 | -3.368
-18 | -0.493 | 0.13517 | -0.059 | -3.644
-17.5 | -0.5 | 0.12597 | -0.061 | -3.969
-17 | -0.503 | 0.12042 | -0.061 | -4.179
-16.5 | -0.503 | 0.11351 | -0.062 | -4.435
-16 | -0.501 | 0.10598 | -0.064 | -4.726
-15.5 | -0.494 | 0.10229 | -0.064 | -4.825
-15 | -0.484 | 0.09625 | -0.066 | -5.024
-14.5 | -0.471 | 0.08793 | -0.069 | -5.354
-14 | -0.453 | 0.08519 | -0.069 | -5.318
-13.5 | -0.433 | 0.07776 | -0.072 | -5.574
-13 | -0.41 | 0.0727 | -0.073 | -5.638
-12.5 | -0.383 | 0.06808 | -0.075 | -5.627
-12 | -0.353 | 0.06394 | -0.076 | -5.524
-11.5 | -0.32 | 0.06031 | -0.077 | -5.314
-11 | -0.287 | 0.05396 | -0.082 | -5.312
-10.5 | -0.251 | 0.04742 | -0.087 | -5.284
-10 | -0.211 | 0.04211 | -0.091 | -5.016
-9.5 | -0.167 | 0.04243 | -0.089 | -3.937
-9 | -0.123 | 0.03747 | -0.093 | -3.294
-8.5 | -0.089 | 0.00782 | -0.124 | -11.32
-8 | -0.034 | 0.0065 | -0.127 | -5.24
-7.5 | 0.024 | 0.00615 | -0.129 | 3.825
-7 | 0.082 | 0.00542 | -0.13 | 15.193
-6.5 | 0.142 | 0.00529 | -0.13 | 26.876
-6 | 0.203 | 0.00478 | -0.131 | 42.454
-5.5 | 0.264 | 0.00463 | -0.132 | 57.091
-5 | 0.326 | 0.00455 | -0.133 | 71.613
-4.5 | 0.388 | 0.00567 | -0.134 | 68.415
-4 | 0.45 | 0.00507 | -0.135 | 88.783
-3.5 | 0.512 | 0.00557 | -0.135 | 92.025
-3 | 0.575 | 0.00559 | -0.136 | 102.834
-2.5 | 0.637 | 0.00652 | -0.137 | 97.786
-2 | 0.699 | 0.00585 | -0.138 | 119.431
-1.5 | 0.76 | 0.006 | -0.138 | 126.563
-1 | 0.821 | 0.00612 | -0.139 | 134.114
-0.5 | 0.882 | 0.00623 | -0.14 | 141.471
0 | 0.95 | 0.00636 | -0.141 | 149.426
0.5 | 1.011 | 0.00657 | -0.141 | 153.907
1 | 1.072 | 0.00751 | -0.142 | 142.775
1.5 | 1.133 | 0.00979 | -0.143 | 115.773
2 | 1.194 | 0.00754 | -0.144 | 158.225
2.5 | 1.254 | 0.0096 | -0.144 | 130.597
3 | 1.314 | 0.00993 | -0.145 | 132.398
3.5 | 1.374 | 0.01034 | -0.146 | 132.822
4 | 1.433 | 0.01079 | -0.146 | 132.887
4.5 | 1.492 | 0.01123 | -0.147 | 132.869
5 | 1.551 | 0.01158 | -0.148 | 133.932
5.5 | 1.609 | 0.01213 | -0.148 | 132.621
6 | 1.663 | 0.01253 | -0.149 | 132.752
6.5 | 1.715 | 0.0131 | -0.149 | 130.884
7 | 1.766 | 0.01115 | -0.15 | 158.386
7.5 | 1.814 | 0.01167 | -0.151 | 155.515
8 | 1.824 | 0.01843 | -0.148 | 98.977
8.5 | 1.864 | 0.01944 | -0.148 | 95.857
9 | 1.901 | 0.02062 | -0.149 | 92.169
9.5 | 1.934 | 0.02177 | -0.149 | 88.843
10 | 1.965 | 0.02299 | -0.149 | 85.477
10.5 | 1.993 | 0.02415 | -0.149 | 82.522
11 | 2.016 | 0.02543 | -0.149 | 79.263
11.5 | 2.035 | 0.02699 | -0.149 | 75.386
12 | 2.052 | 0.0286 | -0.149 | 71.73
12.5 | 2.062 | 0.03023 | -0.149 | 68.222
13 | 2.071 | 0.03216 | -0.149 | 64.388
13.5 | 2.072 | 0.03465 | -0.149 | 59.807
14 | 2.071 | 0.03721 | -0.149 | 55.666
14.5 | 2.067 | 0.0387 | -0.149 | 53.411
15 | 2.051 | 0.04298 | -0.148 | 47.716
15.5 | 2.036 | 0.04649 | -0.148 | 43.787
16 | 2.015 | 0.0485 | -0.148 | 41.553
16.5 | 1.957 | 0.05254 | -0.147 | 37.245
17 | 1.889 | 0.0575 | -0.146 | 32.851
17.5 | 1.809 | 0.06515 | -0.145 | 27.76
18 | 1.719 | 0.07357 | -0.142 | 23.362
18.5 | 1.625 | 0.08365 | -0.14 | 19.425

## 70. Re 4M Mach 0.25 (2)
BIGFOIL.COM POLAR EXPORT
stcyr24
St. CYR 24 (Bartel 35-IIIC) |  |  |  | Cl Max: | 1.8794 | at alpha= | 16 | deg
XFOIL ncrit=9 |  |  |  | L/D Max: | 130.525 | at alpha= | 4 | deg
Re: | 4000000 |  |  | Cd Min: | 0.12436 | at alpha= | 20 | deg
Mach: | 0.25 |  |  | Cl=0 at alpha= | -7.4585 | deg
|  |  |  | @ Cl=0.1, Cd= | 0.0067474
|  |  |  | @ Cl=0.4, Cd= | 0.0059514
|  |  |  | @ Cl=0.6, Cd= | 0.0065838
alpha (deg) | Cl | Cd | Cm | Cl/Cd
-14 | -0.6516 | 0.02419 | -0.1666 | -26.9368
-13.5 | -0.639 | 0.01947 | -0.164 | -32.8197
-13 | -0.6019 | 0.01702 | -0.1616 | -35.3643
-12.5 | -0.5566 | 0.01526 | -0.1595 | -36.4744
-12 | -0.5165 | 0.01296 | -0.1568 | -39.8534
-11.5 | -0.4658 | 0.01172 | -0.1548 | -39.744
-11 | -0.4098 | 0.01088 | -0.1533 | -37.6654
-10.5 | -0.3526 | 0.01021 | -0.1521 | -34.5348
-10 | -0.296 | 0.00958 | -0.1507 | -30.8977
-9.5 | -0.2389 | 0.00902 | -0.1495 | -26.4856
-9 | -0.1802 | 0.00851 | -0.1486 | -21.1751
-8.5 | -0.1218 | 0.00811 | -0.1476 | -15.0185
-8 | -0.0634 | 0.00778 | -0.1467 | -8.1491
-7.5 | -0.0049 | 0.00724 | -0.1459 | -0.6768
-7 | 0.0541 | 0.00692 | -0.1453 | 7.8179
-6.5 | 0.1126 | 0.0067 | -0.1445 | 16.806
-6 | 0.1722 | 0.00648 | -0.144 | 26.5741
-5.5 | 0.2307 | 0.00632 | -0.1434 | 36.5032
-5 | 0.2893 | 0.00609 | -0.1428 | 47.5041
-4.5 | 0.3473 | 0.00597 | -0.1421 | 58.1742
-4 | 0.404 | 0.00595 | -0.1412 | 67.8992
-3.5 | 0.4585 | 0.00598 | -0.1399 | 76.6722
-3 | 0.5086 | 0.00625 | -0.1378 | 81.376
-2.5 | 0.5591 | 0.0065 | -0.1358 | 86.0154
-2 | 0.6128 | 0.00661 | -0.1345 | 92.708
-1.5 | 0.6657 | 0.00676 | -0.133 | 98.4763
-1 | 0.7184 | 0.00691 | -0.1315 | 103.9653
-0.5 | 0.7696 | 0.00709 | -0.1298 | 108.5472
0 | 0.8187 | 0.00736 | -0.1276 | 111.2364
0.5 | 0.8644 | 0.00774 | -0.1248 | 111.6796
1 | 0.9079 | 0.00802 | -0.1217 | 113.2045
1.5 | 0.9482 | 0.0085 | -0.1178 | 111.5529
2 | 0.9841 | 0.00889 | -0.1131 | 110.6974
2.5 | 1.0238 | 0.00919 | -0.1091 | 111.4037
3.5 | 1.1475 | 0.00881 | -0.1111 | 130.2497
4 | 1.193 | 0.00914 | -0.1083 | 130.5252
4.5 | 1.2376 | 0.00956 | -0.1055 | 129.4561
5 | 1.2833 | 0.00998 | -0.1029 | 128.5872
5.5 | 1.3314 | 0.01035 | -0.1008 | 128.6377
6 | 1.3787 | 0.01077 | -0.0986 | 128.013
6.5 | 1.4253 | 0.01125 | -0.0964 | 126.6933
7 | 1.4703 | 0.01182 | -0.094 | 124.3909
7.5 | 1.5131 | 0.01253 | -0.0914 | 120.7582
8 | 1.5575 | 0.01319 | -0.089 | 118.0819
8.5 | 1.603 | 0.01383 | -0.0869 | 115.9074
9 | 1.6453 | 0.01465 | -0.0844 | 112.3072
9.5 | 1.6835 | 0.0157 | -0.0815 | 107.2293
10 | 1.7187 | 0.01696 | -0.0783 | 101.3384
10.5 | 1.735 | 0.01932 | -0.0733 | 89.8033
11 | 1.7555 | 0.02155 | -0.0689 | 81.4617
11.5 | 1.7815 | 0.02352 | -0.0654 | 75.744
12 | 1.8048 | 0.02577 | -0.0618 | 70.0349
12.5 | 1.8161 | 0.02891 | -0.0575 | 62.8191
13.5 | 1.8344 | 0.03607 | -0.05 | 50.8567
14 | 1.8472 | 0.03965 | -0.047 | 46.5876
14.5 | 1.8617 | 0.04325 | -0.0445 | 43.0451
15 | 1.8691 | 0.04765 | -0.0421 | 39.2256
15.5 | 1.8765 | 0.0522 | -0.0401 | 35.9483
16 | 1.8794 | 0.05737 | -0.0385 | 32.7593
16.5 | 1.8753 | 0.06342 | -0.0373 | 29.5695
17 | 1.8706 | 0.06977 | -0.0366 | 26.811
17.5 | 1.8574 | 0.07715 | -0.0364 | 24.0752
18 | 1.8366 | 0.08556 | -0.0367 | 21.4656
18.5 | 1.8164 | 0.09395 | -0.0375 | 19.3337
19 | 1.7886 | 0.10325 | -0.0389 | 17.323
19.5 | 1.7526 | 0.11353 | -0.0408 | 15.4373
20 | 1.7147 | 0.12436 | -0.0438 | 13.7882

## 71. Re 4M Mach 0.50 (1)
BIGFOIL.COM POLAR EXPORT
stcyr24
St. CYR 24 (Bartel 35-IIIC) |  |  |  | Cl Max: | 1.848 | at alpha= | 7.5 | deg
JavaFoil+Calcfoil stall+Eppler ext transition |  |  |  | L/D Max: | 146.789 | at alpha= | -0.5 | deg
Re: | 4000000 |  |  | Cd Min: | 0.00478 | at alpha= | -5 | deg
Mach: | 0.5 |  |  | Cl=0 at alpha= | -7.7083 | deg
|  |  |  | @ Cl=0.1, Cd= | 0.034154
|  |  |  | @ Cl=0.4, Cd= | 0.0050486
|  |  |  | @ Cl=0.6, Cd= | 0.0062477
alpha (deg) | Cl | Cd | Cm | Cl/Cd
-20 | -0.661 | 0.15452 | -0.07 | -4.277
-19.5 | -0.636 | 0.16466 | -0.071 | -3.86
-19 | -0.61 | 0.15157 | -0.072 | -4.022
-18.5 | -0.583 | 0.14678 | -0.072 | -3.972
-18 | -0.556 | 0.14181 | -0.072 | -3.923
-17.5 | -0.529 | 0.13945 | -0.071 | -3.795
-17 | -0.502 | 0.13297 | -0.07 | -3.776
-16.5 | -0.475 | 0.13069 | -0.07 | -3.638
-16 | -0.449 | 0.12328 | -0.07 | -3.64
-15.5 | -0.422 | 0.1189 | -0.07 | -3.55
-15 | -0.395 | 0.11125 | -0.07 | -3.554
-14.5 | -0.369 | 0.11273 | -0.07 | -3.27
-14 | -0.342 | 0.10212 | -0.07 | -3.348
-13.5 | -0.315 | 0.09873 | -0.07 | -3.191
-13 | -0.288 | 0.09804 | -0.071 | -2.94
-12.5 | -0.261 | 0.09104 | -0.072 | -2.871
-12 | -0.235 | 0.08477 | -0.073 | -2.767
-11.5 | -0.207 | 0.07806 | -0.073 | -2.657
-11 | -0.18 | 0.07374 | -0.073 | -2.444
-10.5 | -0.153 | 0.06709 | -0.074 | -2.283
-10 | -0.126 | 0.06245 | -0.076 | -2.017
-9.5 | -0.099 | 0.05793 | -0.077 | -1.704
-9 | -0.071 | 0.05335 | -0.078 | -1.337
-8.5 | -0.068 | 0.05109 | -0.078 | -1.334
-8 | -0.028 | 0.04596 | -0.084 | -0.609
-7.5 | 0.02 | 0.0416 | -0.089 | 0.484
-7 | 0.072 | 0.03833 | -0.092 | 1.891
-6.5 | 0.131 | 0.02953 | -0.108 | 4.42
-6 | 0.221 | 0.00563 | -0.146 | 39.212
-5.5 | 0.29 | 0.00506 | -0.148 | 57.405
-5 | 0.36 | 0.00478 | -0.149 | 75.246
-4.5 | 0.43 | 0.00525 | -0.149 | 81.98
-4 | 0.5 | 0.00576 | -0.15 | 86.782
-3.5 | 0.571 | 0.00585 | -0.151 | 97.52
-3 | 0.641 | 0.00681 | -0.152 | 94.12
-2.5 | 0.711 | 0.00598 | -0.153 | 119.015
-2 | 0.78 | 0.00734 | -0.154 | 106.245
-1.5 | 0.848 | 0.00635 | -0.155 | 133.503
-1 | 0.916 | 0.00648 | -0.156 | 141.252
-0.5 | 0.983 | 0.0067 | -0.156 | 146.789
0 | 1.059 | 0.00831 | -0.157 | 127.545
0.5 | 1.127 | 0.00807 | -0.158 | 139.703
1 | 1.194 | 0.01095 | -0.159 | 109.077
1.5 | 1.261 | 0.01129 | -0.16 | 111.706
2 | 1.314 | 0.01202 | -0.159 | 109.351
2.5 | 1.378 | 0.01163 | -0.159 | 118.485
3 | 1.441 | 0.01221 | -0.16 | 118.014
3.5 | 1.503 | 0.01281 | -0.161 | 117.277
4 | 1.564 | 0.01339 | -0.161 | 116.808
4.5 | 1.624 | 0.01411 | -0.162 | 115.132
5 | 1.682 | 0.01485 | -0.162 | 113.283
5.5 | 1.737 | 0.01569 | -0.163 | 110.681
6 | 1.781 | 0.01631 | -0.163 | 109.191
6.5 | 1.806 | 0.02248 | -0.162 | 80.344
7 | 1.832 | 0.02428 | -0.162 | 75.463
7.5 | 1.848 | 0.02612 | -0.162 | 70.761
8 | 1.848 | 0.02858 | -0.162 | 64.664
8.5 | 1.824 | 0.03106 | -0.162 | 58.721
9 | 1.756 | 0.03435 | -0.162 | 51.113
9.5 | 1.565 | 0.03999 | -0.16 | 39.148
10 | 1.136 | 0.04912 | -0.157 | 23.123
10.5 | 1.144 | 0.05852 | -0.153 | 19.553
11 | 1.14 | 0.0737 | -0.145 | 15.465
11.5 | 1.163 | 0.07714 | -0.144 | 15.073
12 | 1.156 | 0.10024 | -0.133 | 11.531
12.5 | 1.186 | 0.09222 | -0.133 | 12.855

## 72. Re 4M Mach 0.50 (2)
BIGFOIL.COM POLAR EXPORT
stcyr24
St. CYR 24 (Bartel 35-IIIC) |  |  |  | Cl Max: | 1.8599 | at alpha= | 11.5 | deg
XFOIL ncrit=9 |  |  |  | L/D Max: | 102.646 | at alpha= | -1 | deg
Re: | 4000000 |  |  | Cd Min: | 0.20769 | at alpha= | -20 | deg
Mach: | 0.5 |  |  | Cl=0 at alpha= | -13.7812 | deg
|  |  |  | @ Cl=0.1, Cd= | 0.078921
|  |  |  | @ Cl=0.4, Cd= | 0.0065036
|  |  |  | @ Cl=0.6, Cd= | 0.0069219
alpha (deg) | Cl | Cd | Cm | Cl/Cd
-20 | -0.3689 | 0.20769 | -0.0416 | -1.7762
-19.5 | -0.3385 | 0.19715 | -0.0503 | -1.717
-18.5 | -0.2625 | 0.18105 | -0.0676 | -1.4499
-18 | -0.2116 | 0.17026 | -0.0818 | -1.2428
-17.5 | -0.1756 | 0.16063 | -0.0919 | -1.0932
-17 | -0.1358 | 0.15375 | -0.1002 | -0.88325
-16.5 | -0.1087 | 0.14688 | -0.1055 | -0.74006
-16 | -0.0925 | 0.13817 | -0.1105 | -0.66947
-15.5 | -0.0662 | 0.13289 | -0.114 | -0.49816
-14.5 | -0.0224 | 0.12068 | -0.1211 | -0.18561
-14 | -0.0084 | 0.11305 | -0.1248 | -0.074303
-13.5 | 0.0108 | 0.10686 | -0.1283 | 0.10107
-13 | 0.0373 | 0.10221 | -0.1312 | 0.36493
-12.5 | 0.0572 | 0.09651 | -0.1341 | 0.59268
-12 | 0.074 | 0.09006 | -0.1376 | 0.82167
-11.5 | 0.09 | 0.08371 | -0.141 | 1.0751
-11 | 0.1033 | 0.07734 | -0.1446 | 1.3357
-10.5 | 0.1223 | 0.07205 | -0.1475 | 1.6974
-10 | 0.1439 | 0.06733 | -0.1501 | 2.1372
-9.5 | 0.1546 | 0.06135 | -0.1532 | 2.52
-9 | 0.1458 | 0.05347 | -0.1572 | 2.7268
-8.5 | 0.1094 | 0.04579 | -0.1593 | 2.3892
-8 | 0.1105 | 0.03857 | -0.1657 | 2.8649
-7.5 | 0.0969 | 0.02694 | -0.1729 | 3.5969
-7 | 0.0577 | 0.01103 | -0.1722 | 5.2312
-6.5 | 0.1147 | 0.00874 | -0.1693 | 13.1236
-6 | 0.1796 | 0.00779 | -0.1666 | 23.0552
-5.5 | 0.2482 | 0.00722 | -0.1646 | 34.3767
-5 | 0.316 | 0.0068 | -0.1627 | 46.4706
-4.5 | 0.3827 | 0.00655 | -0.1608 | 58.4275
-4 | 0.4461 | 0.00638 | -0.1585 | 69.9216
-3.5 | 0.5045 | 0.00648 | -0.1554 | 77.8549
-3 | 0.5572 | 0.0068 | -0.1514 | 81.9412
-2.5 | 0.6134 | 0.00696 | -0.1482 | 88.1322
-2 | 0.6696 | 0.00713 | -0.1451 | 93.913
-1.5 | 0.7246 | 0.00731 | -0.1418 | 99.1245
-1 | 0.776 | 0.00756 | -0.1378 | 102.6455
0 | 0.8518 | 0.00831 | -0.1248 | 102.503
0.5 | 0.8835 | 0.00902 | -0.1174 | 97.949
1.5 | 0.9577 | 0.0104 | -0.1052 | 92.0865
2 | 1.0029 | 0.01082 | -0.1007 | 92.6895
2.5 | 1.0522 | 0.01129 | -0.0968 | 93.1975
3 | 1.1008 | 0.01185 | -0.0928 | 92.8945
3.5 | 1.1466 | 0.01241 | -0.0885 | 92.3932
4.5 | 1.3238 | 0.01313 | -0.0967 | 100.8225
5 | 1.3777 | 0.01402 | -0.0936 | 98.2668
5.5 | 1.4303 | 0.01503 | -0.0903 | 95.163
6 | 1.4809 | 0.01619 | -0.0868 | 91.47
6.5 | 1.5299 | 0.0175 | -0.0831 | 87.4229
7 | 1.5771 | 0.01895 | -0.0791 | 83.2243
7.5 | 1.6217 | 0.02061 | -0.0749 | 78.6851
8 | 1.6729 | 0.02201 | -0.0712 | 76.0064
8.5 | 1.7206 | 0.02367 | -0.0672 | 72.6912
9 | 1.765 | 0.02561 | -0.0629 | 68.9184
9.5 | 1.8087 | 0.02768 | -0.0585 | 65.3432
10.5 | 1.8367 | 0.03565 | -0.0476 | 51.5203
11 | 1.8519 | 0.03999 | -0.0429 | 46.3091
11.5 | 1.8599 | 0.045 | -0.0385 | 41.3311
12.5 | 1.8297 | 0.05936 | -0.032 | 30.8238
13 | 1.8165 | 0.06691 | -0.03 | 27.1484
13.5 | 1.801 | 0.07492 | -0.0289 | 24.039
14 | 1.7705 | 0.08435 | -0.0288 | 20.9899
14.5 | 1.7394 | 0.09401 | -0.0294 | 18.5023
15 | 1.6976 | 0.10469 | -0.031 | 16.2155
15.5 | 1.6457 | 0.11698 | -0.0348 | 14.0682
16 | 1.5932 | 0.13079 | -0.0414 | 12.1814
16.5 | 1.5428 | 0.14545 | -0.05 | 10.6071

## 73. Re 5M Mach 0.00 (1)
BIGFOIL.COM POLAR EXPORT
stcyr24
St. CYR 24 (Bartel 35-IIIC) |  |  |  | Cl Max: | 2.191 | at alpha= | 16 | deg
JavaFoil+Calcfoil stall+Eppler ext transition |  |  |  | L/D Max: | 175.739 | at alpha= | 6 | deg
Re: | 5000000 |  |  | Cd Min: | 0.00457 | at alpha= | -5.5 | deg
Mach: | 0 |  |  | Cl=0 at alpha= | -7.7054 | deg
|  |  |  | @ Cl=0.1, Cd= | 0.0047945
|  |  |  | @ Cl=0.4, Cd= | 0.005024
|  |  |  | @ Cl=0.6, Cd= | 0.0057373
alpha (deg) | Cl | Cd | Cm | Cl/Cd
-20 | -0.679 | 0.14443 | -0.06 | -4.705
-19.5 | -0.674 | 0.13876 | -0.061 | -4.856
-19 | -0.666 | 0.13191 | -0.062 | -5.052
-18.5 | -0.657 | 0.12638 | -0.062 | -5.2
-18 | -0.646 | 0.12029 | -0.063 | -5.372
-17.5 | -0.635 | 0.11129 | -0.065 | -5.703
-17 | -0.62 | 0.10551 | -0.067 | -5.88
-16.5 | -0.604 | 0.09991 | -0.068 | -6.044
-16 | -0.585 | 0.0946 | -0.069 | -6.187
-15.5 | -0.564 | 0.09036 | -0.069 | -6.245
-15 | -0.542 | 0.08542 | -0.07 | -6.34
-14.5 | -0.517 | 0.08112 | -0.071 | -6.371
-14 | -0.489 | 0.07762 | -0.072 | -6.306
-13.5 | -0.46 | 0.07311 | -0.072 | -6.297
-13 | -0.436 | 0.06076 | -0.081 | -7.181
-12.5 | -0.404 | 0.05572 | -0.083 | -7.255
-12 | -0.37 | 0.05077 | -0.086 | -7.289
-11.5 | -0.337 | 0.04262 | -0.091 | -7.905
-11 | -0.306 | 0.02967 | -0.099 | -10.328
-10.5 | -0.28 | 0.01411 | -0.111 | -19.822
-10 | -0.246 | 0.00674 | -0.119 | -36.456
-9.5 | -0.195 | 0.00642 | -0.121 | -30.39
-9 | -0.142 | 0.00657 | -0.122 | -21.695
-8.5 | -0.089 | 0.00626 | -0.123 | -14.176
-8 | -0.033 | 0.00566 | -0.124 | -5.914
-7.5 | 0.023 | 0.00525 | -0.125 | 4.378
-7 | 0.08 | 0.00486 | -0.126 | 16.539
-6.5 | 0.138 | 0.00467 | -0.126 | 29.677
-6 | 0.197 | 0.0046 | -0.127 | 42.874
-5.5 | 0.256 | 0.00457 | -0.128 | 56.169
-5 | 0.316 | 0.00494 | -0.129 | 64.035
-4.5 | 0.376 | 0.00498 | -0.13 | 75.526
-4 | 0.436 | 0.00509 | -0.13 | 85.762
-3.5 | 0.496 | 0.00541 | -0.131 | 91.738
-3 | 0.557 | 0.00611 | -0.132 | 91.146
-2.5 | 0.617 | 0.00559 | -0.133 | 110.346
-2 | 0.677 | 0.00569 | -0.133 | 118.879
-1.5 | 0.736 | 0.00584 | -0.134 | 126.024
-1 | 0.795 | 0.00594 | -0.135 | 134.002
-0.5 | 0.855 | 0.00604 | -0.136 | 141.443
0 | 0.921 | 0.00715 | -0.136 | 128.686
0.5 | 0.98 | 0.00628 | -0.137 | 156.062
1 | 1.039 | 0.00714 | -0.138 | 145.453
1.5 | 1.098 | 0.0077 | -0.138 | 142.614
2 | 1.157 | 0.00729 | -0.139 | 158.694
2.5 | 1.216 | 0.00733 | -0.14 | 165.866
3 | 1.274 | 0.0075 | -0.14 | 169.89
3.5 | 1.332 | 0.00778 | -0.141 | 171.228
4 | 1.39 | 0.00811 | -0.142 | 171.465
4.5 | 1.448 | 0.00831 | -0.142 | 174.362
5 | 1.505 | 0.00862 | -0.143 | 174.731
5.5 | 1.562 | 0.0089 | -0.144 | 175.474
6 | 1.616 | 0.00919 | -0.144 | 175.739
6.5 | 1.668 | 0.00951 | -0.145 | 175.414
7 | 1.719 | 0.01016 | -0.145 | 169.198
7.5 | 1.769 | 0.0136 | -0.146 | 130.031
8 | 1.817 | 0.01356 | -0.147 | 134.024
8.5 | 1.842 | 0.017 | -0.145 | 108.33
9 | 1.88 | 0.01788 | -0.145 | 105.169
9.5 | 1.915 | 0.01871 | -0.145 | 102.398
10 | 1.95 | 0.01963 | -0.145 | 99.373
10.5 | 1.985 | 0.02049 | -0.146 | 96.89
11 | 2.017 | 0.02145 | -0.146 | 94.033
11.5 | 2.046 | 0.02253 | -0.146 | 90.827
12 | 2.074 | 0.02369 | -0.146 | 87.575
12.5 | 2.099 | 0.02499 | -0.146 | 83.973
13 | 2.119 | 0.02626 | -0.146 | 80.695
13.5 | 2.136 | 0.02803 | -0.146 | 76.22
14 | 2.153 | 0.02947 | -0.146 | 73.051
14.5 | 2.166 | 0.03132 | -0.146 | 69.164
15 | 2.175 | 0.03311 | -0.146 | 65.698
15.5 | 2.186 | 0.03446 | -0.146 | 63.442
16 | 2.191 | 0.03649 | -0.146 | 60.03
16.5 | 2.171 | 0.03948 | -0.145 | 54.986
17 | 2.151 | 0.04159 | -0.145 | 51.716
17.5 | 2.125 | 0.04461 | -0.145 | 47.637
18 | 2.096 | 0.04763 | -0.145 | 44.011
18.5 | 2.061 | 0.05097 | -0.144 | 40.427
19 | 2.023 | 0.05467 | -0.144 | 37.005
19.5 | 1.981 | 0.05933 | -0.143 | 33.395
20 | 1.941 | 0.06271 | -0.143 | 30.946

## 74. Re 5M Mach 0.00 (2)
BIGFOIL.COM POLAR EXPORT
stcyr24
St. CYR 24 (Bartel 35-IIIC) |  |  |  | Cl Max: | 1.951 | at alpha= | 18.5 | deg
XFOIL ncrit=9 |  |  |  | L/D Max: | 143.417 | at alpha= | 6 | deg
Re: | 5000000 |  |  | Cd Min: | 0.08297 | at alpha= | 20 | deg
Mach: | 0 |  |  | Cl=0 at alpha= | -7.5071 | deg
|  |  |  | @ Cl=0.1, Cd= | 0.0061568
|  |  |  | @ Cl=0.4, Cd= | 0.0057524
|  |  |  | @ Cl=0.6, Cd= | 0.0063954
alpha (deg) | Cl | Cd | Cm | Cl/Cd
-20 | -1.2761 | 0.02629 | -0.1459 | -48.5394
-19.5 | -1.2383 | 0.02267 | -0.1495 | -54.6228
-19 | -1.1686 | 0.02008 | -0.1565 | -58.1972
-18.5 | -1.1016 | 0.01847 | -0.1613 | -59.6427
-18 | -1.0727 | 0.01749 | -0.1576 | -61.3322
-17.5 | -1.0352 | 0.01655 | -0.1552 | -62.5498
-17 | -0.993 | 0.01575 | -0.1533 | -63.0476
-16.5 | -0.9492 | 0.01497 | -0.1517 | -63.4068
-16 | -0.9028 | 0.0142 | -0.1504 | -63.5775
-15 | -0.8061 | 0.01288 | -0.1481 | -62.5854
-14.5 | -0.756 | 0.0123 | -0.1471 | -61.4634
-14 | -0.7056 | 0.01175 | -0.1462 | -60.0511
-13.5 | -0.653 | 0.01123 | -0.1455 | -58.1478
-13 | -0.6001 | 0.01077 | -0.1449 | -55.7196
-12.5 | -0.5486 | 0.01018 | -0.144 | -53.89
-12 | -0.4978 | 0.00946 | -0.1431 | -52.6216
-11.5 | -0.4441 | 0.00892 | -0.1425 | -49.787
-11 | -0.3894 | 0.0085 | -0.142 | -45.8118
-10.5 | -0.3347 | 0.00816 | -0.1415 | -41.0172
-10 | -0.2797 | 0.00787 | -0.141 | -35.54
-9.5 | -0.2236 | 0.00755 | -0.1407 | -29.6159
-9 | -0.1679 | 0.00729 | -0.1403 | -23.0316
-8.5 | -0.1122 | 0.00708 | -0.1399 | -15.8475
-8 | -0.0552 | 0.00685 | -0.1398 | -8.0584
-7.5 | 0.0008 | 0.00654 | -0.1394 | 0.12232
-7 | 0.0565 | 0.00631 | -0.139 | 8.954
-6.5 | 0.1133 | 0.00611 | -0.1388 | 18.5434
-6 | 0.1691 | 0.00599 | -0.1384 | 28.2304
-5.5 | 0.226 | 0.00586 | -0.1382 | 38.5666
-5 | 0.2816 | 0.00573 | -0.1377 | 49.1449
-4.5 | 0.3368 | 0.00567 | -0.1372 | 59.4004
-4 | 0.3905 | 0.00571 | -0.1363 | 68.3888
-3.5 | 0.4398 | 0.00593 | -0.1347 | 74.1653
-3 | 0.4892 | 0.00618 | -0.133 | 79.1586
-2.5 | 0.5414 | 0.0063 | -0.1319 | 85.9365
-2 | 0.5943 | 0.00638 | -0.131 | 93.1505
-1.5 | 0.6462 | 0.00652 | -0.1299 | 99.1104
-1 | 0.6979 | 0.00665 | -0.1288 | 104.9474
-0.5 | 0.7481 | 0.00683 | -0.1274 | 109.5315
0 | 0.7964 | 0.0071 | -0.1257 | 112.169
0.5 | 0.8437 | 0.00741 | -0.1237 | 113.8596
1 | 0.8887 | 0.00765 | -0.1214 | 116.1699
1.5 | 0.9333 | 0.00802 | -0.119 | 116.3716
2 | 0.9774 | 0.0084 | -0.1166 | 116.3571
2.5 | 1.0229 | 0.00864 | -0.1144 | 118.3912
3 | 1.0542 | 0.00805 | -0.1095 | 130.9565
4 | 1.1919 | 0.00839 | -0.1155 | 142.062
4.5 | 1.2309 | 0.0087 | -0.112 | 141.4828
5 | 1.274 | 0.00896 | -0.1094 | 142.1875
5.5 | 1.319 | 0.00922 | -0.1073 | 143.0586
6 | 1.3639 | 0.00951 | -0.1052 | 143.4175
6.5 | 1.4077 | 0.00989 | -0.1031 | 142.3357
7 | 1.4508 | 0.01031 | -0.1009 | 140.7177
7.5 | 1.4941 | 0.01076 | -0.0989 | 138.8569
8 | 1.5386 | 0.01114 | -0.0972 | 138.1149
8.5 | 1.5816 | 0.01162 | -0.0953 | 136.1102
9 | 1.62 | 0.01232 | -0.0928 | 131.4935
9.5 | 1.6606 | 0.01293 | -0.0908 | 128.43
10 | 1.6927 | 0.01398 | -0.0876 | 121.0801
10.5 | 1.7097 | 0.01589 | -0.0826 | 107.596
11 | 1.7389 | 0.01722 | -0.0795 | 100.9814
11.5 | 1.7662 | 0.01868 | -0.0764 | 94.5503
12 | 1.7918 | 0.0203 | -0.0733 | 88.266
12.5 | 1.8082 | 0.02254 | -0.0693 | 80.2218
13 | 1.8223 | 0.02504 | -0.0654 | 72.7756
13.5 | 1.8414 | 0.02728 | -0.0623 | 67.5
14 | 1.8605 | 0.02963 | -0.0595 | 62.7911
14.5 | 1.8802 | 0.032 | -0.057 | 58.7563
15 | 1.8958 | 0.03481 | -0.0544 | 54.4614
15.5 | 1.9123 | 0.03763 | -0.0521 | 50.8185
16 | 1.9253 | 0.04084 | -0.0499 | 47.1425
16.5 | 1.9348 | 0.04452 | -0.0479 | 43.4591
17 | 1.9456 | 0.04817 | -0.0462 | 40.3903
17.5 | 1.9507 | 0.05254 | -0.0446 | 37.1279
18 | 1.9498 | 0.05772 | -0.0434 | 33.7803
18.5 | 1.951 | 0.06274 | -0.0425 | 31.0966
19 | 1.9428 | 0.06907 | -0.042 | 28.128
19.5 | 1.9289 | 0.07618 | -0.0419 | 25.3203
20 | 1.9186 | 0.08297 | -0.0422 | 23.124

## 75. Re 5M Mach 0.10 (1)
BIGFOIL.COM POLAR EXPORT
stcyr24
St. CYR 24 (Bartel 35-IIIC) |  |  |  | Cl Max: | 2.172 | at alpha= | 15.5 | deg
JavaFoil+Calcfoil stall+Eppler ext transition |  |  |  | L/D Max: | 175.977 | at alpha= | 5.5 | deg
Re: | 5000000 |  |  | Cd Min: | 0.00456 | at alpha= | -6 | deg
Mach: | 0.1 |  |  | Cl=0 at alpha= | -7.7017 | deg
|  |  |  | @ Cl=0.1, Cd= | 0.0047505
|  |  |  | @ Cl=0.4, Cd= | 0.0050183
|  |  |  | @ Cl=0.6, Cd= | 0.0057867
alpha (deg) | Cl | Cd | Cm | Cl/Cd
-20 | -0.655 | 0.14702 | -0.06 | -4.454
-19.5 | -0.651 | 0.13979 | -0.06 | -4.659
-19 | -0.646 | 0.13381 | -0.061 | -4.83
-18.5 | -0.639 | 0.12796 | -0.062 | -4.998
-18 | -0.631 | 0.12126 | -0.063 | -5.201
-17.5 | -0.621 | 0.11267 | -0.065 | -5.511
-17 | -0.608 | 0.10677 | -0.066 | -5.697
-16.5 | -0.593 | 0.10114 | -0.067 | -5.867
-16 | -0.575 | 0.09779 | -0.067 | -5.884
-15.5 | -0.557 | 0.09127 | -0.069 | -6.103
-15 | -0.536 | 0.08635 | -0.07 | -6.204
-14.5 | -0.512 | 0.0817 | -0.071 | -6.268
-14 | -0.486 | 0.07837 | -0.072 | -6.2
-13.5 | -0.458 | 0.07399 | -0.072 | -6.186
-13 | -0.433 | 0.06268 | -0.08 | -6.911
-12.5 | -0.402 | 0.05695 | -0.083 | -7.065
-12 | -0.369 | 0.05181 | -0.085 | -7.117
-11.5 | -0.334 | 0.04559 | -0.089 | -7.334
-11 | -0.299 | 0.03769 | -0.094 | -7.945
-10.5 | -0.263 | 0.02968 | -0.1 | -8.866
-10 | -0.245 | 0.00731 | -0.119 | -33.459
-9.5 | -0.195 | 0.00653 | -0.121 | -29.947
-9 | -0.143 | 0.00673 | -0.122 | -21.22
-8.5 | -0.089 | 0.00623 | -0.123 | -14.295
-8 | -0.034 | 0.00566 | -0.124 | -5.936
-7.5 | 0.023 | 0.00527 | -0.125 | 4.374
-7 | 0.081 | 0.00478 | -0.126 | 16.864
-6.5 | 0.139 | 0.00469 | -0.127 | 29.663
-6 | 0.198 | 0.00456 | -0.128 | 43.482
-5.5 | 0.258 | 0.00462 | -0.129 | 55.816
-5 | 0.318 | 0.00499 | -0.129 | 63.671
-4.5 | 0.378 | 0.005 | -0.13 | 75.619
-4 | 0.438 | 0.00505 | -0.131 | 86.763
-3.5 | 0.499 | 0.00538 | -0.132 | 92.752
-3 | 0.56 | 0.00614 | -0.133 | 91.143
-2.5 | 0.62 | 0.00561 | -0.133 | 110.593
-2 | 0.68 | 0.00574 | -0.134 | 118.417
-1.5 | 0.74 | 0.00581 | -0.135 | 127.277
-1 | 0.799 | 0.00587 | -0.136 | 136.08
-0.5 | 0.859 | 0.00602 | -0.136 | 142.654
0 | 0.925 | 0.00724 | -0.137 | 127.817
0.5 | 0.985 | 0.00635 | -0.138 | 155.002
1 | 1.044 | 0.00748 | -0.138 | 139.575
1.5 | 1.104 | 0.0077 | -0.139 | 143.284
2 | 1.163 | 0.00787 | -0.14 | 147.717
2.5 | 1.222 | 0.00732 | -0.14 | 166.97
3 | 1.28 | 0.00755 | -0.141 | 169.553
3.5 | 1.339 | 0.00786 | -0.142 | 170.285
4 | 1.397 | 0.0081 | -0.142 | 172.402
4.5 | 1.455 | 0.00836 | -0.143 | 174.13
5 | 1.513 | 0.0087 | -0.144 | 173.771
5.5 | 1.569 | 0.00892 | -0.144 | 175.977
6 | 1.623 | 0.00927 | -0.145 | 175.169
6.5 | 1.675 | 0.00961 | -0.145 | 174.39
7 | 1.727 | 0.01024 | -0.146 | 168.536
7.5 | 1.776 | 0.01371 | -0.147 | 129.508
8 | 1.824 | 0.01623 | -0.147 | 112.379
8.5 | 1.847 | 0.01731 | -0.146 | 106.705
9 | 1.884 | 0.01816 | -0.146 | 103.703
9.5 | 1.918 | 0.01902 | -0.146 | 100.853
10 | 1.955 | 0.01989 | -0.146 | 98.262
10.5 | 1.989 | 0.02094 | -0.146 | 94.976
11 | 2.02 | 0.02198 | -0.146 | 91.886
11.5 | 2.048 | 0.02317 | -0.146 | 88.363
12 | 2.073 | 0.02424 | -0.146 | 85.526
12.5 | 2.096 | 0.02553 | -0.147 | 82.116
13 | 2.115 | 0.02716 | -0.146 | 77.863
13.5 | 2.131 | 0.02874 | -0.147 | 74.149
14 | 2.145 | 0.03007 | -0.146 | 71.316
14.5 | 2.156 | 0.03197 | -0.146 | 67.422
15 | 2.163 | 0.03442 | -0.146 | 62.834
15.5 | 2.172 | 0.03564 | -0.146 | 60.963
16 | 2.172 | 0.03761 | -0.146 | 57.75
16.5 | 2.149 | 0.04061 | -0.146 | 52.913
17 | 2.124 | 0.04325 | -0.146 | 49.103
17.5 | 2.098 | 0.0452 | -0.146 | 46.405
18 | 2.058 | 0.04947 | -0.145 | 41.611
18.5 | 2.018 | 0.05358 | -0.145 | 37.655
19 | 1.973 | 0.05739 | -0.144 | 34.385
19.5 | 1.922 | 0.06326 | -0.143 | 30.386
20 | 1.872 | 0.0688 | -0.142 | 27.208

## 76. Re 5M Mach 0.10 (2)
BIGFOIL.COM POLAR EXPORT
stcyr24
St. CYR 24 (Bartel 35-IIIC) |  |  |  | Cl Max: | 1.9444 | at alpha= | 17.5 | deg
XFOIL ncrit=9 |  |  |  | L/D Max: | 142.476 | at alpha= | 5.5 | deg
Re: | 5000000 |  |  | Cd Min: | 0.08837 | at alpha= | 20 | deg
Mach: | 0.1 |  |  | Cl=0 at alpha= | -7.5 | deg
|  |  |  | @ Cl=0.1, Cd= | 0.0061887
|  |  |  | @ Cl=0.4, Cd= | 0.005756
|  |  |  | @ Cl=0.6, Cd= | 0.0064072
alpha (deg) | Cl | Cd | Cm | Cl/Cd
-19 | -1.175 | 0.02405 | -0.156 | -48.8565
-18.5 | -1.0922 | 0.02075 | -0.1665 | -52.6361
-18 | -1.0659 | 0.01924 | -0.1632 | -55.4002
-17.5 | -1.0343 | 0.01798 | -0.16 | -57.525
-17 | -0.9949 | 0.01697 | -0.1577 | -58.627
-16.5 | -0.9531 | 0.01599 | -0.1556 | -59.606
-16 | -0.9081 | 0.01505 | -0.154 | -60.3389
-15.5 | -0.8618 | 0.01423 | -0.1523 | -60.5622
-15 | -0.8126 | 0.01346 | -0.1511 | -60.3715
-14.5 | -0.7627 | 0.01278 | -0.1499 | -59.6792
-14 | -0.7122 | 0.01215 | -0.1487 | -58.6173
-13.5 | -0.6594 | 0.01157 | -0.1478 | -56.9922
-13 | -0.6062 | 0.01106 | -0.147 | -54.8101
-12.5 | -0.5531 | 0.01058 | -0.1461 | -52.2779
-12 | -0.502 | 0.00979 | -0.145 | -51.2768
-11.5 | -0.4485 | 0.00913 | -0.1442 | -49.1238
-11 | -0.3937 | 0.00865 | -0.1436 | -45.5145
-10.5 | -0.3385 | 0.00829 | -0.1429 | -40.8323
-10 | -0.283 | 0.00796 | -0.1424 | -35.5528
-9.5 | -0.2264 | 0.00763 | -0.142 | -29.6723
-9 | -0.1703 | 0.00736 | -0.1415 | -23.1386
-8.5 | -0.114 | 0.00713 | -0.141 | -15.9888
-8 | -0.0565 | 0.00689 | -0.1408 | -8.2003
-7.5 | 0 | 0.0066 | -0.1404 | 0
-7 | 0.056 | 0.00635 | -0.1399 | 8.8189
-6.5 | 0.1133 | 0.00614 | -0.1397 | 18.4528
-6 | 0.1695 | 0.00601 | -0.1392 | 28.203
-5.5 | 0.2267 | 0.00587 | -0.139 | 38.6201
-5 | 0.2829 | 0.00575 | -0.1385 | 49.2
-4.5 | 0.3383 | 0.00568 | -0.1379 | 59.5599
-4 | 0.3924 | 0.00572 | -0.137 | 68.6014
-3 | 0.4916 | 0.00619 | -0.1337 | 79.4184
-2.5 | 0.544 | 0.00631 | -0.1325 | 86.2124
-2 | 0.5971 | 0.0064 | -0.1316 | 93.2969
-1.5 | 0.6493 | 0.00653 | -0.1305 | 99.4334
-1 | 0.7009 | 0.00668 | -0.1292 | 104.9251
-0.5 | 0.7513 | 0.00686 | -0.1278 | 109.519
0 | 0.7996 | 0.00714 | -0.1259 | 111.9888
0.5 | 0.8466 | 0.00746 | -0.1239 | 113.4853
1 | 0.892 | 0.00771 | -0.1216 | 115.6939
1.5 | 0.9364 | 0.00807 | -0.119 | 116.0347
2 | 0.9807 | 0.00844 | -0.1165 | 116.1967
2.5 | 1.0261 | 0.00869 | -0.1142 | 118.0783
3 | 1.056 | 0.00814 | -0.1089 | 129.7297
4.5 | 1.2336 | 0.00876 | -0.1113 | 140.8219
5 | 1.2778 | 0.00903 | -0.1088 | 141.5061
5.5 | 1.3236 | 0.00929 | -0.1067 | 142.4758
6 | 1.3689 | 0.00961 | -0.1047 | 142.4454
6.5 | 1.4128 | 0.01001 | -0.1025 | 141.1389
7 | 1.4565 | 0.01045 | -0.1003 | 139.378
7.5 | 1.5 | 0.0109 | -0.0982 | 137.6147
8 | 1.5452 | 0.0113 | -0.0965 | 136.7434
8.5 | 1.588 | 0.01181 | -0.0944 | 134.4623
9 | 1.6263 | 0.01255 | -0.0919 | 129.5857
9.5 | 1.6676 | 0.01318 | -0.0898 | 126.525
10 | 1.6969 | 0.01443 | -0.0862 | 117.5953
10.5 | 1.7151 | 0.01633 | -0.0814 | 105.0276
11 | 1.7445 | 0.0177 | -0.0782 | 98.5593
11.5 | 1.772 | 0.01921 | -0.075 | 92.2436
12 | 1.7971 | 0.02092 | -0.0718 | 85.9034
12.5 | 1.8111 | 0.02339 | -0.0676 | 77.4305
13 | 1.8246 | 0.026 | -0.0637 | 70.1769
13.5 | 1.844 | 0.02834 | -0.0606 | 65.067
14 | 1.8621 | 0.03085 | -0.0577 | 60.3598
14.5 | 1.8825 | 0.03327 | -0.0552 | 56.5825
15 | 1.8969 | 0.03629 | -0.0525 | 52.2706
15.5 | 1.9134 | 0.03922 | -0.0503 | 48.7863
16 | 1.924 | 0.0428 | -0.0481 | 44.9533
16.5 | 1.9336 | 0.04663 | -0.0461 | 41.4669
17 | 1.9418 | 0.05068 | -0.0445 | 38.3149
17.5 | 1.9444 | 0.05547 | -0.043 | 35.0532
18 | 1.9432 | 0.06082 | -0.0419 | 31.95
18.5 | 1.9413 | 0.06638 | -0.0412 | 29.2453
19 | 1.9287 | 0.07336 | -0.0409 | 26.2909
19.5 | 1.9135 | 0.08079 | -0.0411 | 23.6849
20 | 1.8982 | 0.08837 | -0.0417 | 21.4801

## 77. Re 5M Mach 0.25 (1)
BIGFOIL.COM POLAR EXPORT
stcyr24
St. CYR 24 (Bartel 35-IIIC) |  |  |  | Cl Max: | 2.077 | at alpha= | 13.5 | deg
JavaFoil+Calcfoil stall+Eppler ext transition |  |  |  | L/D Max: | 174.478 | at alpha= | 5.5 | deg
Re: | 5000000 |  |  | Cd Min: | 0.00452 | at alpha= | -6 | deg
Mach: | 0.25 |  |  | Cl=0 at alpha= | -7.7069 | deg
|  |  |  | @ Cl=0.1, Cd= | 0.00478
|  |  |  | @ Cl=0.4, Cd= | 0.0051674
|  |  |  | @ Cl=0.6, Cd= | 0.0060121
alpha (deg) | Cl | Cd | Cm | Cl/Cd
-20 | -0.436 | 0.15677 | -0.059 | -2.782
-19.5 | -0.455 | 0.14995 | -0.059 | -3.032
-19 | -0.47 | 0.14636 | -0.059 | -3.214
-18.5 | -0.483 | 0.14167 | -0.059 | -3.41
-18 | -0.493 | 0.13372 | -0.06 | -3.688
-17.5 | -0.5 | 0.12316 | -0.062 | -4.063
-17 | -0.504 | 0.11895 | -0.062 | -4.235
-16.5 | -0.504 | 0.11182 | -0.063 | -4.506
-16 | -0.502 | 0.10368 | -0.066 | -4.84
-15.5 | -0.494 | 0.09923 | -0.066 | -4.982
-15 | -0.484 | 0.09332 | -0.067 | -5.191
-14.5 | -0.471 | 0.08723 | -0.07 | -5.405
-14 | -0.453 | 0.08381 | -0.069 | -5.41
-13.5 | -0.434 | 0.0763 | -0.073 | -5.694
-13 | -0.411 | 0.07138 | -0.074 | -5.751
-12.5 | -0.384 | 0.06737 | -0.076 | -5.695
-12 | -0.354 | 0.06317 | -0.077 | -5.598
-11.5 | -0.323 | 0.05664 | -0.081 | -5.696
-11 | -0.29 | 0.04847 | -0.088 | -5.984
-10.5 | -0.252 | 0.04544 | -0.089 | -5.544
-10 | -0.213 | 0.03846 | -0.094 | -5.546
-9.5 | -0.168 | 0.04026 | -0.091 | -4.172
-9 | -0.126 | 0.03185 | -0.099 | -3.947
-8.5 | -0.09 | 0.00676 | -0.126 | -13.309
-8 | -0.034 | 0.00621 | -0.128 | -5.499
-7.5 | 0.024 | 0.0056 | -0.129 | 4.202
-7 | 0.082 | 0.00484 | -0.13 | 17.035
-6.5 | 0.142 | 0.00464 | -0.13 | 30.67
-6 | 0.203 | 0.00452 | -0.131 | 44.892
-5.5 | 0.264 | 0.00464 | -0.132 | 56.953
-5 | 0.326 | 0.005 | -0.133 | 65.221
-4.5 | 0.388 | 0.00503 | -0.134 | 77.106
-4 | 0.45 | 0.00574 | -0.135 | 78.467
-3.5 | 0.512 | 0.00611 | -0.135 | 83.919
-3 | 0.575 | 0.00625 | -0.136 | 92.029
-2.5 | 0.637 | 0.00566 | -0.137 | 112.57
-2 | 0.699 | 0.00577 | -0.138 | 121.035
-1.5 | 0.76 | 0.00592 | -0.138 | 128.433
-1 | 0.821 | 0.00598 | -0.139 | 137.353
-0.5 | 0.882 | 0.00612 | -0.14 | 144.003
0 | 0.95 | 0.00627 | -0.141 | 151.506
0.5 | 1.011 | 0.00712 | -0.141 | 141.996
1 | 1.072 | 0.00762 | -0.142 | 140.806
1.5 | 1.133 | 0.00785 | -0.143 | 144.393
2 | 1.194 | 0.00795 | -0.144 | 150.219
2.5 | 1.254 | 0.00744 | -0.144 | 168.647
3 | 1.314 | 0.00773 | -0.145 | 170.008
3.5 | 1.374 | 0.00804 | -0.146 | 170.825
4 | 1.433 | 0.00833 | -0.146 | 172.002
4.5 | 1.492 | 0.0086 | -0.147 | 173.44
5 | 1.551 | 0.00895 | -0.148 | 173.264
5.5 | 1.609 | 0.00922 | -0.148 | 174.478
6 | 1.663 | 0.01205 | -0.149 | 138.038
6.5 | 1.715 | 0.00994 | -0.149 | 172.607
7 | 1.766 | 0.01076 | -0.15 | 164.138
7.5 | 1.79 | 0.01677 | -0.149 | 106.749
8 | 1.83 | 0.01767 | -0.149 | 103.587
8.5 | 1.868 | 0.01878 | -0.149 | 99.456
9 | 1.903 | 0.01978 | -0.149 | 96.234
9.5 | 1.938 | 0.02092 | -0.149 | 92.663
10 | 1.969 | 0.02193 | -0.149 | 89.813
10.5 | 1.997 | 0.0232 | -0.149 | 86.083
11 | 2.02 | 0.02446 | -0.15 | 82.572
11.5 | 2.039 | 0.02592 | -0.15 | 78.669
12 | 2.055 | 0.02729 | -0.149 | 75.303
12.5 | 2.067 | 0.02896 | -0.149 | 71.36
13 | 2.074 | 0.0308 | -0.149 | 67.347
13.5 | 2.077 | 0.033 | -0.149 | 62.929
14 | 2.075 | 0.03516 | -0.149 | 58.994
14.5 | 2.072 | 0.03726 | -0.149 | 55.596
15 | 2.056 | 0.04109 | -0.148 | 50.046
15.5 | 2.04 | 0.04442 | -0.148 | 45.932
16 | 2.022 | 0.04605 | -0.148 | 43.907
16.5 | 1.962 | 0.04984 | -0.147 | 39.375
17 | 1.896 | 0.05416 | -0.147 | 35.016
17.5 | 1.816 | 0.06166 | -0.145 | 29.448
18 | 1.731 | 0.068 | -0.144 | 25.456
18.5 | 1.637 | 0.0772 | -0.142 | 21.199

## 78. Re 5M Mach 0.25 (2)
BIGFOIL.COM POLAR EXPORT
stcyr24
St. CYR 24 (Bartel 35-IIIC) |  |  |  | Cl Max: | 1.9127 | at alpha= | 16.5 | deg
XFOIL ncrit=9 |  |  |  | L/D Max: | 137.704 | at alpha= | 5 | deg
Re: | 5000000 |  |  | Cd Min: | 0.19038 | at alpha= | -20 | deg
Mach: | 0.25 |  |  | Cl=0 at alpha= | -7.4574 | deg
|  |  |  | @ Cl=0.1, Cd= | 0.0063662
|  |  |  | @ Cl=0.4, Cd= | 0.0057887
|  |  |  | @ Cl=0.6, Cd= | 0.006491
alpha (deg) | Cl | Cd | Cm | Cl/Cd
-20 | -0.3984 | 0.19038 | -0.0327 | -2.0927
-19.5 | -0.3706 | 0.18311 | -0.0395 | -2.0239
-19 | -0.3516 | 0.1731 | -0.047 | -2.0312
-18.5 | -0.3322 | 0.16744 | -0.0501 | -1.984
-17.5 | -0.2672 | 0.15232 | -0.0663 | -1.7542
-17 | -0.2425 | 0.14183 | -0.076 | -1.7098
-16.5 | -0.2129 | 0.13624 | -0.0816 | -1.5627
-15 | -0.7499 | 0.02577 | -0.1707 | -29.0997
-14.5 | -0.7483 | 0.0203 | -0.1681 | -36.8621
-14 | -0.718 | 0.01753 | -0.1651 | -40.9584
-13.5 | -0.6762 | 0.01552 | -0.1625 | -43.5696
-13 | -0.6284 | 0.01406 | -0.1602 | -44.6942
-12.5 | -0.5777 | 0.01289 | -0.1581 | -44.8177
-12 | -0.5236 | 0.01193 | -0.1563 | -43.8894
-11.5 | -0.467 | 0.01119 | -0.1548 | -41.7337
-11 | -0.4148 | 0.00997 | -0.153 | -41.6048
-10.5 | -0.3592 | 0.00923 | -0.1514 | -38.9166
-10 | -0.3009 | 0.00868 | -0.1503 | -34.6659
-9.5 | -0.242 | 0.00821 | -0.1493 | -29.4762
-9 | -0.1835 | 0.00783 | -0.1482 | -23.4355
-8.5 | -0.1243 | 0.00748 | -0.1474 | -16.6176
-8 | -0.0644 | 0.00715 | -0.1467 | -9.007
-7.5 | -0.005 | 0.0069 | -0.146 | -0.72464
-7 | 0.0537 | 0.0066 | -0.1453 | 8.1364
-6.5 | 0.1131 | 0.0063 | -0.1447 | 17.9524
-6 | 0.1718 | 0.00613 | -0.144 | 28.0261
-5.5 | 0.2309 | 0.00597 | -0.1435 | 38.6767
-5 | 0.2896 | 0.00586 | -0.1429 | 49.4198
-4.5 | 0.3468 | 0.00576 | -0.142 | 60.2083
-4 | 0.4024 | 0.00579 | -0.1409 | 69.4991
-3.5 | 0.4535 | 0.00603 | -0.139 | 75.2073
-3 | 0.5043 | 0.00627 | -0.1371 | 80.4306
-2.5 | 0.5582 | 0.00639 | -0.1357 | 87.3552
-2 | 0.612 | 0.00652 | -0.1344 | 93.865
-1.5 | 0.6658 | 0.00664 | -0.1331 | 100.2711
-1 | 0.7183 | 0.00681 | -0.1316 | 105.4772
-0.5 | 0.7689 | 0.00703 | -0.1297 | 109.3741
0 | 0.8172 | 0.00732 | -0.1274 | 111.6393
0.5 | 0.8629 | 0.00771 | -0.1246 | 111.9196
1 | 0.9076 | 0.00809 | -0.1216 | 112.1879
1.5 | 0.9493 | 0.00841 | -0.1181 | 112.8775
2 | 0.9905 | 0.00871 | -0.1144 | 113.7199
3 | 1.0682 | 0.00861 | -0.1062 | 124.065
4 | 1.2063 | 0.00882 | -0.1109 | 136.7687
4.5 | 1.2529 | 0.00914 | -0.1084 | 137.0788
5 | 1.3013 | 0.00945 | -0.1062 | 137.7037
5.5 | 1.3489 | 0.00981 | -0.104 | 137.5025
6 | 1.3961 | 0.01023 | -0.1017 | 136.4712
6.5 | 1.441 | 0.01076 | -0.0991 | 133.9219
7 | 1.486 | 0.01131 | -0.0967 | 131.3882
7.5 | 1.5328 | 0.01182 | -0.0945 | 129.6785
8 | 1.5788 | 0.01237 | -0.0923 | 127.6314
8.5 | 1.6222 | 0.01308 | -0.0898 | 124.0214
9 | 1.6625 | 0.01396 | -0.087 | 119.0903
9.5 | 1.7014 | 0.01495 | -0.084 | 113.806
10 | 1.7196 | 0.01707 | -0.0788 | 100.7381
10.5 | 1.7433 | 0.01901 | -0.0745 | 91.7044
11 | 1.7721 | 0.02074 | -0.071 | 85.4436
11.5 | 1.7991 | 0.02262 | -0.0674 | 79.5358
12 | 1.8159 | 0.02523 | -0.0632 | 71.9738
13 | 1.8393 | 0.03157 | -0.0549 | 58.261
13.5 | 1.8555 | 0.03467 | -0.0516 | 53.5189
14 | 1.8736 | 0.03777 | -0.0488 | 49.6055
14.5 | 1.8854 | 0.04152 | -0.046 | 45.4094
15 | 1.8992 | 0.04528 | -0.0437 | 41.9435
15.5 | 1.9055 | 0.04982 | -0.0414 | 38.2477
16 | 1.9116 | 0.0546 | -0.0396 | 35.011
16.5 | 1.9127 | 0.06004 | -0.0382 | 31.8571
17 | 1.9041 | 0.06666 | -0.0372 | 28.5644
17.5 | 1.8972 | 0.07333 | -0.0367 | 25.8721
18 | 1.882 | 0.08097 | -0.0368 | 23.2432
18.5 | 1.8588 | 0.08975 | -0.0375 | 20.7109
19 | 1.8315 | 0.099 | -0.0388 | 18.5
19.5 | 1.8023 | 0.10858 | -0.0405 | 16.5988
20 | 1.7682 | 0.11858 | -0.0427 | 14.9115

## 79. Re 5M Mach 0.50 (1)
BIGFOIL.COM POLAR EXPORT
stcyr24
St. CYR 24 (Bartel 35-IIIC) |  |  |  | Cl Max: | 1.853 | at alpha= | 7.5 | deg
JavaFoil+Calcfoil stall+Eppler ext transition |  |  |  | L/D Max: | 152.569 | at alpha= | 0 | deg
Re: | 5000000 |  |  | Cd Min: | 0.00514 | at alpha= | -5 | deg
Mach: | 0.5 |  |  | Cl=0 at alpha= | -7.7083 | deg
|  |  |  | @ Cl=0.1, Cd= | 0.024363
|  |  |  | @ Cl=0.4, Cd= | 0.0059
|  |  |  | @ Cl=0.6, Cd= | 0.0062544
alpha (deg) | Cl | Cd | Cm | Cl/Cd
-20 | -0.661 | 0.15021 | -0.07 | -4.401
-19.5 | -0.636 | 0.16407 | -0.071 | -3.874
-19 | -0.61 | 0.14942 | -0.072 | -4.081
-18.5 | -0.583 | 0.14619 | -0.072 | -3.99
-18 | -0.557 | 0.13811 | -0.072 | -4.03
-17.5 | -0.53 | 0.13458 | -0.072 | -3.935
-17 | -0.503 | 0.13016 | -0.071 | -3.861
-16.5 | -0.476 | 0.12648 | -0.07 | -3.76
-16 | -0.449 | 0.12069 | -0.07 | -3.719
-15.5 | -0.422 | 0.11585 | -0.07 | -3.644
-15 | -0.396 | 0.10709 | -0.07 | -3.694
-14.5 | -0.369 | 0.10853 | -0.07 | -3.398
-14 | -0.342 | 0.10039 | -0.071 | -3.407
-13.5 | -0.315 | 0.09443 | -0.071 | -3.338
-13 | -0.288 | 0.09557 | -0.071 | -3.017
-12.5 | -0.261 | 0.08947 | -0.072 | -2.922
-12 | -0.235 | 0.08303 | -0.073 | -2.825
-11.5 | -0.207 | 0.07737 | -0.074 | -2.682
-11 | -0.18 | 0.07209 | -0.074 | -2.501
-10.5 | -0.153 | 0.06679 | -0.075 | -2.294
-10 | -0.126 | 0.06105 | -0.076 | -2.064
-9.5 | -0.099 | 0.05657 | -0.077 | -1.745
-9 | -0.071 | 0.05275 | -0.079 | -1.354
-8.5 | -0.068 | 0.0502 | -0.079 | -1.359
-8 | -0.028 | 0.0451 | -0.086 | -0.621
-7.5 | 0.02 | 0.04077 | -0.09 | 0.494
-7 | 0.074 | 0.03348 | -0.103 | 2.202
-6.5 | 0.149 | 0.00718 | -0.142 | 20.82
-6 | 0.221 | 0.00546 | -0.146 | 40.48
-5.5 | 0.29 | 0.00551 | -0.148 | 52.628
-5 | 0.36 | 0.00514 | -0.149 | 69.981
-4.5 | 0.43 | 0.00647 | -0.149 | 66.45
-4 | 0.5 | 0.00571 | -0.15 | 87.634
-3.5 | 0.571 | 0.00659 | -0.151 | 86.605
-3 | 0.641 | 0.00578 | -0.152 | 110.959
-2.5 | 0.711 | 0.00696 | -0.153 | 102.135
-2 | 0.78 | 0.0061 | -0.154 | 127.834
-1.5 | 0.848 | 0.00623 | -0.155 | 135.996
-1 | 0.916 | 0.00636 | -0.156 | 143.992
-0.5 | 0.983 | 0.00787 | -0.156 | 124.992
0 | 1.059 | 0.00694 | -0.157 | 152.569
0.5 | 1.127 | 0.00826 | -0.158 | 136.371
1 | 1.194 | 0.0086 | -0.159 | 138.932
1.5 | 1.261 | 0.00881 | -0.16 | 143.179
2 | 1.327 | 0.00906 | -0.161 | 146.5
2.5 | 1.393 | 0.01116 | -0.161 | 124.811
3 | 1.443 | 0.01179 | -0.16 | 122.437
3.5 | 1.506 | 0.01229 | -0.161 | 122.533
4 | 1.567 | 0.01291 | -0.162 | 121.384
4.5 | 1.627 | 0.0135 | -0.162 | 120.57
5 | 1.686 | 0.01424 | -0.163 | 118.396
5.5 | 1.741 | 0.01485 | -0.163 | 117.226
6 | 1.784 | 0.01572 | -0.163 | 113.537
6.5 | 1.808 | 0.02151 | -0.162 | 84.069
7 | 1.836 | 0.02343 | -0.162 | 78.36
7.5 | 1.853 | 0.02491 | -0.163 | 74.398
8 | 1.853 | 0.02716 | -0.163 | 68.22
8.5 | 1.827 | 0.02962 | -0.162 | 61.67
9 | 1.758 | 0.03278 | -0.162 | 53.642
9.5 | 1.569 | 0.03821 | -0.161 | 41.058
10 | 1.14 | 0.0464 | -0.158 | 24.575
10.5 | 1.154 | 0.0545 | -0.155 | 21.18
11 | 1.146 | 0.06997 | -0.147 | 16.38
11.5 | 1.173 | 0.0718 | -0.146 | 16.333
12 | 1.163 | 0.09576 | -0.135 | 12.147
12.5 | 1.213 | 0.07979 | -0.142 | 15.207

## 80. Re 5M Mach 0.50 (2)
BIGFOIL.COM POLAR EXPORT
stcyr24
St. CYR 24 (Bartel 35-IIIC) |  |  |  | Cl Max: | 1.875 | at alpha= | 11 | deg
XFOIL ncrit=9 |  |  |  | L/D Max: | 111.442 | at alpha= | 4 | deg
Re: | 5000000 |  |  | Cd Min: | 0.20412 | at alpha= | -20 | deg
Mach: | 0.5 |  |  | Cl=0 at alpha= | -13.5728 | deg
|  |  |  | @ Cl=0.1, Cd= | 0.072746
|  |  |  | @ Cl=0.4, Cd= | 0.0062348
|  |  |  | @ Cl=0.6, Cd= | 0.0067826
alpha (deg) | Cl | Cd | Cm | Cl/Cd
-20 | -0.3594 | 0.20412 | -0.0464 | -1.7607
-19.5 | -0.3369 | 0.19756 | -0.05 | -1.7053
-19 | -0.2934 | 0.18577 | -0.0633 | -1.5794
-18.5 | -0.241 | 0.17639 | -0.0767 | -1.3663
-18 | -0.205 | 0.16852 | -0.085 | -1.2165
-17.5 | -0.1761 | 0.15836 | -0.0941 | -1.112
-17 | -0.1432 | 0.15211 | -0.1002 | -0.94142
-16.5 | -0.117 | 0.14562 | -0.105 | -0.80346
-16 | -0.0928 | 0.13919 | -0.1092 | -0.66671
-15.5 | -0.0797 | 0.13074 | -0.1136 | -0.60961
-15 | -0.0566 | 0.12513 | -0.1168 | -0.45233
-14.5 | -0.0324 | 0.11952 | -0.1203 | -0.27108
-14 | -0.0088 | 0.1138 | -0.1239 | -0.077329
-13.5 | 0.0015 | 0.10603 | -0.1274 | 0.014147
-13 | 0.0224 | 0.10037 | -0.1306 | 0.22317
-12.5 | 0.0458 | 0.09504 | -0.1339 | 0.4819
-12 | 0.073 | 0.09038 | -0.1369 | 0.8077
-11.5 | 0.0869 | 0.08382 | -0.1403 | 1.0367
-11 | 0.0952 | 0.07633 | -0.1446 | 1.2472
-10.5 | 0.1044 | 0.06946 | -0.1489 | 1.503
-10 | 0.1277 | 0.06488 | -0.1516 | 1.9682
-9.5 | 0.1407 | 0.05918 | -0.1549 | 2.3775
-9 | 0.1287 | 0.05139 | -0.1589 | 2.5044
-8.5 | 0.0669 | 0.04018 | -0.1662 | 1.665
-8 | 0.0537 | 0.02985 | -0.1736 | 1.799
-7.5 | 0.0124 | 0.01406 | -0.1758 | 0.88193
-7 | 0.0505 | 0.00958 | -0.1722 | 5.2714
-6.5 | 0.1121 | 0.00811 | -0.1691 | 13.8224
-6 | 0.1797 | 0.00731 | -0.1668 | 24.5828
-5.5 | 0.2473 | 0.00671 | -0.1646 | 36.8554
-5 | 0.3153 | 0.0064 | -0.1627 | 49.2656
-4.5 | 0.3819 | 0.00622 | -0.1607 | 61.3987
-4 | 0.4429 | 0.00627 | -0.158 | 70.638
-3.5 | 0.4977 | 0.00648 | -0.1542 | 76.8056
-3 | 0.5553 | 0.00665 | -0.1512 | 83.5038
-2.5 | 0.6126 | 0.00682 | -0.1482 | 89.824
-2 | 0.6704 | 0.00697 | -0.1453 | 96.1836
-1.5 | 0.7254 | 0.00716 | -0.142 | 101.3128
-1 | 0.776 | 0.00743 | -0.1379 | 104.4415
-0.5 | 0.8133 | 0.00778 | -0.1312 | 104.5373
0 | 0.8472 | 0.00829 | -0.124 | 102.1954
0.5 | 0.8782 | 0.00904 | -0.1165 | 97.146
1 | 0.9185 | 0.00961 | -0.1109 | 95.5775
1.5 | 0.9655 | 0.01005 | -0.1065 | 96.0697
2 | 1.0152 | 0.01038 | -0.1025 | 97.8035
2.5 | 1.064 | 0.01081 | -0.0985 | 98.4274
3 | 1.1119 | 0.01137 | -0.0944 | 97.7924
3.5 | 1.1607 | 0.01192 | -0.0904 | 97.3742
4 | 1.2905 | 0.01158 | -0.1027 | 111.4421
4.5 | 1.3452 | 0.01235 | -0.0996 | 108.9231
5 | 1.3988 | 0.01322 | -0.0964 | 105.8094
5.5 | 1.4511 | 0.01423 | -0.093 | 101.9747
6 | 1.5018 | 0.01536 | -0.0893 | 97.7734
6.5 | 1.5511 | 0.01663 | -0.0855 | 93.2712
7 | 1.6036 | 0.01781 | -0.0819 | 90.0393
7.5 | 1.6549 | 0.01912 | -0.0781 | 86.5533
8 | 1.705 | 0.02055 | -0.0742 | 82.9684
8.5 | 1.7521 | 0.0222 | -0.0699 | 78.9234
9 | 1.7975 | 0.02404 | -0.0654 | 74.7712
9.5 | 1.8376 | 0.02628 | -0.0607 | 69.9239
10 | 1.8361 | 0.03095 | -0.054 | 59.3247
10.5 | 1.8559 | 0.03471 | -0.0489 | 53.4687
11 | 1.875 | 0.03873 | -0.0441 | 48.4121
11.5 | 1.871 | 0.04451 | -0.0394 | 42.0355
12 | 1.8583 | 0.05132 | -0.0355 | 36.2101
12.5 | 1.8568 | 0.05766 | -0.0325 | 32.2026
13 | 1.8495 | 0.06473 | -0.0303 | 28.5725
13.5 | 1.8381 | 0.07237 | -0.0288 | 25.3986
14 | 1.816 | 0.08106 | -0.0283 | 22.4032
14.5 | 1.783 | 0.09091 | -0.0289 | 19.6128
15 | 1.7455 | 0.10121 | -0.0302 | 17.2463
15.5 | 1.6972 | 0.11264 | -0.0327 | 15.0675
16 | 1.6459 | 0.12495 | -0.037 | 13.1725

## 81. Re 6M Mach 0.00 (1)
BIGFOIL.COM POLAR EXPORT
stcyr24
St. CYR 24 (Bartel 35-IIIC) |  |  |  | Cl Max: | 2.193 | at alpha= | 16 | deg
JavaFoil+Calcfoil stall+Eppler ext transition |  |  |  | L/D Max: | 181.55 | at alpha= | 6 | deg
Re: | 6000000 |  |  | Cd Min: | 0.00453 | at alpha= | -6.5 | deg
Mach: | 0 |  |  | Cl=0 at alpha= | -7.7054 | deg
|  |  |  | @ Cl=0.1, Cd= | 0.0045955
|  |  |  | @ Cl=0.4, Cd= | 0.005002
|  |  |  | @ Cl=0.6, Cd= | 0.0055075
alpha (deg) | Cl | Cd | Cm | Cl/Cd
-20 | -0.68 | 0.14249 | -0.061 | -4.772
-19.5 | -0.674 | 0.13699 | -0.062 | -4.922
-19 | -0.667 | 0.13096 | -0.062 | -5.093
-18.5 | -0.658 | 0.12469 | -0.063 | -5.276
-18 | -0.647 | 0.11857 | -0.064 | -5.455
-17.5 | -0.636 | 0.10958 | -0.066 | -5.801
-17 | -0.621 | 0.10384 | -0.068 | -5.983
-16.5 | -0.605 | 0.09865 | -0.069 | -6.13
-16 | -0.586 | 0.09349 | -0.069 | -6.268
-15.5 | -0.565 | 0.08906 | -0.07 | -6.345
-15 | -0.542 | 0.0845 | -0.071 | -6.418
-14.5 | -0.517 | 0.081 | -0.071 | -6.379
-14 | -0.49 | 0.0762 | -0.072 | -6.43
-13.5 | -0.461 | 0.07213 | -0.073 | -6.389
-13 | -0.438 | 0.05815 | -0.083 | -7.533
-12.5 | -0.406 | 0.05353 | -0.085 | -7.577
-12 | -0.373 | 0.04723 | -0.088 | -7.896
-11.5 | -0.341 | 0.03854 | -0.094 | -8.838
-11 | -0.33 | 0.01169 | -0.113 | -28.254
-10.5 | -0.291 | 0.00815 | -0.117 | -35.702
-10 | -0.246 | 0.00641 | -0.12 | -38.418
-9.5 | -0.195 | 0.00617 | -0.121 | -31.651
-9 | -0.143 | 0.00633 | -0.122 | -22.54
-8.5 | -0.089 | 0.00601 | -0.123 | -14.777
-8 | -0.033 | 0.00545 | -0.124 | -6.138
-7.5 | 0.023 | 0.0048 | -0.125 | 4.789
-7 | 0.08 | 0.00463 | -0.126 | 17.367
-6.5 | 0.138 | 0.00453 | -0.126 | 30.602
-6 | 0.197 | 0.00473 | -0.127 | 41.674
-5.5 | 0.257 | 0.00491 | -0.128 | 52.271
-5 | 0.316 | 0.00494 | -0.129 | 63.975
-4.5 | 0.376 | 0.00499 | -0.13 | 75.41
-4 | 0.436 | 0.00502 | -0.13 | 86.895
-3.5 | 0.497 | 0.00598 | -0.131 | 83.087
-3 | 0.557 | 0.0054 | -0.132 | 103.141
-2.5 | 0.617 | 0.00555 | -0.133 | 111.331
-2 | 0.677 | 0.00563 | -0.133 | 120.158
-1.5 | 0.736 | 0.00577 | -0.134 | 127.63
-1 | 0.795 | 0.00581 | -0.135 | 137.011
-0.5 | 0.855 | 0.00685 | -0.136 | 124.834
0 | 0.921 | 0.00619 | -0.136 | 148.715
0.5 | 0.98 | 0.00692 | -0.137 | 141.721
1 | 1.039 | 0.00732 | -0.138 | 141.984
1.5 | 1.098 | 0.00751 | -0.138 | 146.24
2 | 1.157 | 0.00781 | -0.139 | 148.205
2.5 | 1.216 | 0.00739 | -0.14 | 164.467
3 | 1.274 | 0.00731 | -0.14 | 174.258
3.5 | 1.332 | 0.00757 | -0.141 | 176.105
4 | 1.39 | 0.00783 | -0.142 | 177.535
4.5 | 1.448 | 0.00807 | -0.142 | 179.49
5 | 1.505 | 0.00833 | -0.143 | 180.819
5.5 | 1.562 | 0.00866 | -0.144 | 180.387
6 | 1.616 | 0.0089 | -0.144 | 181.55
6.5 | 1.668 | 0.01142 | -0.145 | 146.034
7 | 1.719 | 0.00987 | -0.145 | 174.173
7.5 | 1.769 | 0.01119 | -0.146 | 158.101
8 | 1.817 | 0.01316 | -0.147 | 138.124
8.5 | 1.864 | 0.01642 | -0.147 | 113.505
9 | 1.886 | 0.01717 | -0.146 | 109.835
9.5 | 1.924 | 0.01795 | -0.146 | 107.143
10 | 1.956 | 0.01886 | -0.146 | 103.671
10.5 | 1.989 | 0.01982 | -0.146 | 100.337
11 | 2.02 | 0.02076 | -0.146 | 97.301
11.5 | 2.05 | 0.0218 | -0.146 | 94.036
12 | 2.078 | 0.0229 | -0.146 | 90.718
12.5 | 2.101 | 0.02402 | -0.146 | 87.472
13 | 2.123 | 0.02523 | -0.146 | 84.133
13.5 | 2.141 | 0.02704 | -0.146 | 79.18
14 | 2.156 | 0.02841 | -0.146 | 75.905
14.5 | 2.169 | 0.03004 | -0.146 | 72.218
15 | 2.179 | 0.03206 | -0.146 | 67.944
15.5 | 2.19 | 0.0331 | -0.146 | 66.159
16 | 2.193 | 0.03502 | -0.146 | 62.624
16.5 | 2.175 | 0.03808 | -0.146 | 57.126
17 | 2.153 | 0.04059 | -0.145 | 53.049
17.5 | 2.13 | 0.04285 | -0.145 | 49.694
18 | 2.1 | 0.04582 | -0.145 | 45.824
18.5 | 2.066 | 0.04851 | -0.145 | 42.602
19 | 2.027 | 0.05237 | -0.144 | 38.718
19.5 | 1.987 | 0.05618 | -0.144 | 35.367
20 | 1.946 | 0.05935 | -0.143 | 32.791

## 82. Re 6M Mach 0.00 (2)
BIGFOIL.COM POLAR EXPORT
stcyr24
St. CYR 24 (Bartel 35-IIIC) |  |  |  | Cl Max: | 1.9775 | at alpha= | 18 | deg
XFOIL ncrit=9 |  |  |  | L/D Max: | 150.158 | at alpha= | 5.5 | deg
Re: | 6000000 |  |  | Cd Min: | 0.07933 | at alpha= | 20 | deg
Mach: | 0 |  |  | Cl=0 at alpha= | -7.5027 | deg
|  |  |  | @ Cl=0.1, Cd= | 0.0059489
|  |  |  | @ Cl=0.4, Cd= | 0.0057926
|  |  |  | @ Cl=0.6, Cd= | 0.0063438
alpha (deg) | Cl | Cd | Cm | Cl/Cd
-20 | -1.2838 | 0.02439 | -0.148 | -52.6363
-19.5 | -1.227 | 0.0217 | -0.1531 | -56.5438
-19 | -1.1573 | 0.018 | -0.162 | -64.2944
-18.5 | -1.1317 | 0.01692 | -0.1578 | -66.8853
-18 | -1.096 | 0.01587 | -0.1552 | -69.0611
-17.5 | -1.0549 | 0.01499 | -0.1532 | -70.3736
-17 | -1.0104 | 0.01427 | -0.1516 | -70.8059
-16.5 | -0.9633 | 0.01359 | -0.1503 | -70.883
-16 | -0.9156 | 0.01296 | -0.1491 | -70.6481
-15.5 | -0.8659 | 0.01235 | -0.1481 | -70.1134
-15 | -0.8158 | 0.0118 | -0.1471 | -69.1356
-14.5 | -0.7648 | 0.01128 | -0.1462 | -67.8014
-14 | -0.7125 | 0.01076 | -0.1455 | -66.2175
-13.5 | -0.6598 | 0.0103 | -0.1448 | -64.0583
-13 | -0.6068 | 0.0099 | -0.1441 | -61.2929
-12.5 | -0.5532 | 0.00949 | -0.1435 | -58.2929
-12 | -0.4985 | 0.00909 | -0.1431 | -54.8405
-11.5 | -0.4437 | 0.00874 | -0.1426 | -50.7666
-11 | -0.3912 | 0.00813 | -0.1418 | -48.1181
-10.5 | -0.3367 | 0.00774 | -0.1413 | -43.5013
-10 | -0.2807 | 0.00742 | -0.141 | -37.8302
-9.5 | -0.2251 | 0.00716 | -0.1406 | -31.4385
-9 | -0.1693 | 0.00693 | -0.1402 | -24.43
-8.5 | -0.1124 | 0.00669 | -0.14 | -16.8012
-8 | -0.0559 | 0.00649 | -0.1397 | -8.6133
-7.5 | 0.0003 | 0.00633 | -0.1394 | 0.047393
-7 | 0.0572 | 0.00608 | -0.1392 | 9.4079
-6.5 | 0.1127 | 0.00591 | -0.1387 | 19.0694
-6 | 0.1695 | 0.00575 | -0.1385 | 29.4783
-5.5 | 0.2257 | 0.00565 | -0.1382 | 39.9469
-5 | 0.2813 | 0.0056 | -0.1377 | 50.2321
-4.5 | 0.3352 | 0.00558 | -0.1369 | 60.0717
-4 | 0.3868 | 0.00572 | -0.1357 | 67.6224
-3.5 | 0.4359 | 0.00599 | -0.1339 | 72.7713
-3 | 0.4874 | 0.00616 | -0.1327 | 79.1234
-2.5 | 0.541 | 0.00621 | -0.1319 | 87.1176
-2 | 0.5934 | 0.00633 | -0.1309 | 93.7441
-1.5 | 0.6461 | 0.00644 | -0.13 | 100.3261
-1 | 0.6971 | 0.00661 | -0.1287 | 105.4614
0 | 0.7954 | 0.00708 | -0.1255 | 112.3446
0.5 | 0.8433 | 0.00737 | -0.1237 | 114.4233
1 | 0.8894 | 0.00769 | -0.1216 | 115.6567
1.5 | 0.9341 | 0.00795 | -0.1192 | 117.4969
2 | 0.9802 | 0.00826 | -0.1171 | 118.6683
2.5 | 1.0275 | 0.00848 | -0.1153 | 121.1675
3 | 1.0672 | 0.00805 | -0.1121 | 132.5714
4 | 1.202 | 0.00817 | -0.1176 | 147.1236
4.5 | 1.2447 | 0.0084 | -0.1148 | 148.1786
5 | 1.288 | 0.00862 | -0.1122 | 149.42
5.5 | 1.3319 | 0.00887 | -0.1098 | 150.1578
6 | 1.3756 | 0.00921 | -0.1075 | 149.3594
6.5 | 1.4187 | 0.00959 | -0.1052 | 147.9353
7 | 1.4634 | 0.00995 | -0.1033 | 147.0754
7.5 | 1.5086 | 0.01028 | -0.1015 | 146.751
8 | 1.5526 | 0.01069 | -0.0997 | 145.2385
8.5 | 1.5929 | 0.01126 | -0.0973 | 141.4654
9 | 1.6344 | 0.01179 | -0.0953 | 138.626
9.5 | 1.6698 | 0.01263 | -0.0924 | 132.209
10 | 1.6885 | 0.01435 | -0.0873 | 117.6655
10.5 | 1.7183 | 0.01557 | -0.084 | 110.3597
11 | 1.7489 | 0.01679 | -0.081 | 104.1632
11.5 | 1.778 | 0.01812 | -0.0781 | 98.1236
12 | 1.7993 | 0.01997 | -0.0744 | 90.1002
12.5 | 1.8132 | 0.02234 | -0.0701 | 81.1638
13 | 1.8339 | 0.02439 | -0.0668 | 75.1907
13.5 | 1.8557 | 0.02642 | -0.0639 | 70.2385
14 | 1.8777 | 0.02851 | -0.0613 | 65.8611
14.5 | 1.8969 | 0.03087 | -0.0586 | 61.448
15 | 1.9161 | 0.03332 | -0.0561 | 57.506
15.5 | 1.9324 | 0.0361 | -0.0537 | 53.5291
16 | 1.9455 | 0.03923 | -0.0514 | 49.5921
16.5 | 1.9595 | 0.04243 | -0.0494 | 46.1819
17 | 1.9669 | 0.04637 | -0.0475 | 42.4175
17.5 | 1.9726 | 0.05057 | -0.0458 | 39.0073
18 | 1.9775 | 0.05503 | -0.0444 | 35.9349
18.5 | 1.9745 | 0.06046 | -0.0433 | 32.658
19 | 1.9704 | 0.06618 | -0.0426 | 29.7733
19.5 | 1.9628 | 0.0725 | -0.0424 | 27.0731
20 | 1.9513 | 0.07933 | -0.0424 | 24.5973

## 83. Re 6M Mach 0.10 (1)
BIGFOIL.COM POLAR EXPORT
stcyr24
St. CYR 24 (Bartel 35-IIIC) |  |  |  | Cl Max: | 2.176 | at alpha= | 16 | deg
JavaFoil+Calcfoil stall+Eppler ext transition |  |  |  | L/D Max: | 181.5 | at alpha= | 6 | deg
Re: | 6000000 |  |  | Cd Min: | 0.00457 | at alpha= | -6.5 | deg
Mach: | 0.1 |  |  | Cl=0 at alpha= | -7.7017 | deg
|  |  |  | @ Cl=0.1, Cd= | 0.004644
|  |  |  | @ Cl=0.4, Cd= | 0.0049692
|  |  |  | @ Cl=0.6, Cd= | 0.00553
alpha (deg) | Cl | Cd | Cm | Cl/Cd
-20 | -0.656 | 0.14481 | -0.061 | -4.528
-19.5 | -0.652 | 0.1378 | -0.061 | -4.733
-19 | -0.647 | 0.13214 | -0.062 | -4.897
-18.5 | -0.64 | 0.12563 | -0.063 | -5.093
-18 | -0.631 | 0.12035 | -0.064 | -5.244
-17.5 | -0.622 | 0.11094 | -0.066 | -5.603
-17 | -0.609 | 0.10497 | -0.067 | -5.803
-16.5 | -0.594 | 0.09959 | -0.068 | -5.967
-16 | -0.576 | 0.09613 | -0.068 | -5.994
-15.5 | -0.558 | 0.08982 | -0.07 | -6.21
-15 | -0.536 | 0.08511 | -0.071 | -6.301
-14.5 | -0.513 | 0.08042 | -0.072 | -6.376
-14 | -0.486 | 0.07688 | -0.072 | -6.326
-13.5 | -0.458 | 0.07294 | -0.073 | -6.281
-13 | -0.435 | 0.05941 | -0.083 | -7.33
-12.5 | -0.404 | 0.0546 | -0.084 | -7.393
-12 | -0.37 | 0.05004 | -0.086 | -7.394
-11.5 | -0.338 | 0.04105 | -0.092 | -8.24
-11 | -0.321 | 0.01748 | -0.109 | -18.338
-10.5 | -0.285 | 0.01049 | -0.115 | -27.217
-10 | -0.246 | 0.00655 | -0.12 | -37.599
-9.5 | -0.196 | 0.00623 | -0.121 | -31.417
-9 | -0.143 | 0.00638 | -0.122 | -22.393
-8.5 | -0.089 | 0.00603 | -0.123 | -14.772
-8 | -0.034 | 0.0055 | -0.124 | -6.111
-7.5 | 0.023 | 0.00484 | -0.125 | 4.77
-7 | 0.081 | 0.00468 | -0.126 | 17.25
-6.5 | 0.139 | 0.00457 | -0.127 | 30.414
-6 | 0.198 | 0.00469 | -0.128 | 42.239
-5.5 | 0.258 | 0.00486 | -0.129 | 52.972
-5 | 0.318 | 0.00496 | -0.129 | 64.081
-4.5 | 0.378 | 0.00498 | -0.13 | 75.865
-4 | 0.439 | 0.00495 | -0.131 | 88.553
-3.5 | 0.499 | 0.00597 | -0.132 | 83.537
-3 | 0.56 | 0.00547 | -0.133 | 102.321
-2.5 | 0.62 | 0.00556 | -0.133 | 111.635
-2 | 0.68 | 0.00568 | -0.134 | 119.717
-1.5 | 0.74 | 0.00574 | -0.135 | 128.897
-1 | 0.799 | 0.00578 | -0.136 | 138.262
-0.5 | 0.859 | 0.00696 | -0.136 | 123.427
0 | 0.925 | 0.00624 | -0.137 | 148.254
0.5 | 0.985 | 0.00697 | -0.138 | 141.274
1 | 1.044 | 0.00729 | -0.138 | 143.331
1.5 | 1.104 | 0.00747 | -0.139 | 147.713
2 | 1.163 | 0.0078 | -0.14 | 149.021
2.5 | 1.222 | 0.00744 | -0.141 | 164.106
3 | 1.28 | 0.00733 | -0.141 | 174.696
3.5 | 1.339 | 0.00761 | -0.142 | 175.933
4 | 1.397 | 0.00782 | -0.142 | 178.651
4.5 | 1.455 | 0.00813 | -0.143 | 179.017
5 | 1.513 | 0.00841 | -0.144 | 179.944
5.5 | 1.569 | 0.0087 | -0.144 | 180.423
6 | 1.623 | 0.00894 | -0.145 | 181.5
6.5 | 1.675 | 0.01152 | -0.145 | 145.453
7 | 1.727 | 0.00995 | -0.146 | 173.531
7.5 | 1.776 | 0.01275 | -0.147 | 139.278
8 | 1.824 | 0.01332 | -0.147 | 136.939
8.5 | 1.87 | 0.01661 | -0.148 | 112.605
9 | 1.89 | 0.01744 | -0.146 | 108.361
9.5 | 1.925 | 0.01824 | -0.146 | 105.547
10 | 1.958 | 0.01927 | -0.146 | 101.593
10.5 | 1.991 | 0.02012 | -0.146 | 98.961
11 | 2.023 | 0.0212 | -0.147 | 95.43
11.5 | 2.051 | 0.02233 | -0.147 | 91.865
12 | 2.077 | 0.02333 | -0.147 | 89.026
12.5 | 2.099 | 0.02453 | -0.147 | 85.561
13 | 2.118 | 0.02622 | -0.147 | 80.769
13.5 | 2.134 | 0.02756 | -0.147 | 77.461
14 | 2.148 | 0.02908 | -0.147 | 73.873
14.5 | 2.159 | 0.03077 | -0.147 | 70.17
15 | 2.166 | 0.03305 | -0.146 | 65.54
15.5 | 2.175 | 0.03421 | -0.147 | 63.575
16 | 2.176 | 0.03636 | -0.147 | 59.865
16.5 | 2.154 | 0.03914 | -0.146 | 55.018
17 | 2.127 | 0.04172 | -0.146 | 50.993
17.5 | 2.101 | 0.04306 | -0.146 | 48.795
18 | 2.063 | 0.04768 | -0.145 | 43.267
18.5 | 2.023 | 0.05089 | -0.145 | 39.754
19 | 1.976 | 0.05591 | -0.144 | 35.336
19.5 | 1.93 | 0.06044 | -0.144 | 31.93
20 | 1.876 | 0.0665 | -0.142 | 28.215

## 84. Re 6M Mach 0.10 (2)
BIGFOIL.COM POLAR EXPORT
stcyr24
St. CYR 24 (Bartel 35-IIIC) |  |  |  | Cl Max: | 1.9705 | at alpha= | 18 | deg
XFOIL ncrit=9 |  |  |  | L/D Max: | 149.307 | at alpha= | 5.5 | deg
Re: | 6000000 |  |  | Cd Min: | 0.08485 | at alpha= | 20 | deg
Mach: | 0.1 |  |  | Cl=0 at alpha= | -7.4948 | deg
|  |  |  | @ Cl=0.1, Cd= | 0.0059755
|  |  |  | @ Cl=0.4, Cd= | 0.0057942
|  |  |  | @ Cl=0.6, Cd= | 0.0063579
alpha (deg) | Cl | Cd | Cm | Cl/Cd
-19.5 | -1.1805 | 0.03426 | -0.1453 | -34.4571
-19 | -1.1528 | 0.02154 | -0.1646 | -53.519
-18.5 | -1.1194 | 0.01898 | -0.1646 | -58.9779
-18 | -1.0947 | 0.01742 | -0.1606 | -62.8416
-17.5 | -1.0588 | 0.01616 | -0.1579 | -65.5198
-17 | -1.0167 | 0.0152 | -0.1557 | -66.8882
-16.5 | -0.9708 | 0.01435 | -0.1541 | -67.6516
-16 | -0.9235 | 0.01361 | -0.1525 | -67.8545
-15.5 | -0.8739 | 0.0129 | -0.1513 | -67.7442
-15 | -0.8237 | 0.01227 | -0.15 | -67.1312
-14.5 | -0.7724 | 0.01169 | -0.1489 | -66.0736
-14 | -0.7199 | 0.0111 | -0.148 | -64.8559
-13.5 | -0.6668 | 0.01059 | -0.1471 | -62.9651
-13 | -0.6134 | 0.01014 | -0.1462 | -60.4931
-12.5 | -0.5592 | 0.0097 | -0.1455 | -57.6495
-12 | -0.504 | 0.00927 | -0.1449 | -54.3689
-11.5 | -0.4486 | 0.00889 | -0.1443 | -50.4612
-11 | -0.3953 | 0.00832 | -0.1434 | -47.512
-10.5 | -0.3405 | 0.00786 | -0.1427 | -43.3206
-10 | -0.2841 | 0.00751 | -0.1423 | -37.8296
-9.5 | -0.2281 | 0.00723 | -0.1418 | -31.5491
-9 | -0.1716 | 0.00698 | -0.1414 | -24.5845
-8.5 | -0.1143 | 0.00674 | -0.1411 | -16.9585
-8 | -0.0573 | 0.00653 | -0.1408 | -8.7749
-7.5 | -0.0006 | 0.00636 | -0.1404 | -0.09434
-7 | 0.0569 | 0.00613 | -0.1402 | 9.2822
-6.5 | 0.1127 | 0.00593 | -0.1396 | 19.0051
-6 | 0.1699 | 0.00577 | -0.1393 | 29.4454
-5.5 | 0.2265 | 0.00566 | -0.139 | 40.0177
-5 | 0.2825 | 0.00561 | -0.1385 | 50.3565
-4.5 | 0.3368 | 0.00559 | -0.1376 | 60.2504
-4 | 0.3887 | 0.00573 | -0.1364 | 67.836
-3.5 | 0.438 | 0.00601 | -0.1346 | 72.8785
-3 | 0.4897 | 0.00617 | -0.1333 | 79.3679
-2.5 | 0.5436 | 0.00623 | -0.1325 | 87.2552
-2 | 0.5962 | 0.00635 | -0.1315 | 93.8898
-1.5 | 0.6491 | 0.00646 | -0.1305 | 100.4799
-1 | 0.7004 | 0.00663 | -0.1292 | 105.641
-0.5 | 0.7502 | 0.00684 | -0.1276 | 109.6784
0 | 0.7988 | 0.00711 | -0.1258 | 112.3488
1 | 0.8921 | 0.00777 | -0.1216 | 114.8134
1.5 | 0.9368 | 0.00801 | -0.1191 | 116.9538
2 | 0.9835 | 0.0083 | -0.1171 | 118.494
2.5 | 1.0307 | 0.00853 | -0.1151 | 120.8324
3 | 1.0699 | 0.00811 | -0.1117 | 131.9236
5 | 1.2915 | 0.00868 | -0.1115 | 148.7903
5.5 | 1.3363 | 0.00895 | -0.1092 | 149.3073
6 | 1.3804 | 0.0093 | -0.1069 | 148.4301
6.5 | 1.4243 | 0.0097 | -0.1046 | 146.8351
7 | 1.4691 | 0.01006 | -0.1026 | 146.0338
7.5 | 1.5152 | 0.01041 | -0.1009 | 145.5524
8 | 1.5589 | 0.01084 | -0.0989 | 143.81
8.5 | 1.5994 | 0.01145 | -0.0965 | 139.6856
9 | 1.6415 | 0.01199 | -0.0944 | 136.9058
9.5 | 1.6764 | 0.0129 | -0.0913 | 129.9535
10 | 1.6948 | 0.01468 | -0.0862 | 115.4496
10.5 | 1.7248 | 0.01594 | -0.0828 | 108.2058
11 | 1.7551 | 0.01723 | -0.0798 | 101.863
11.5 | 1.783 | 0.01869 | -0.0766 | 95.3986
12 | 1.8025 | 0.02072 | -0.0726 | 86.9932
12.5 | 1.8171 | 0.02313 | -0.0684 | 78.5603
13 | 1.8383 | 0.02521 | -0.0652 | 72.9195
13.5 | 1.8593 | 0.02737 | -0.0622 | 67.932
14 | 1.8813 | 0.02957 | -0.0595 | 63.6219
14.5 | 1.899 | 0.03214 | -0.0567 | 59.0853
15 | 1.9178 | 0.03475 | -0.0542 | 55.1885
15.5 | 1.9321 | 0.03781 | -0.0518 | 51.1002
16 | 1.9458 | 0.04103 | -0.0495 | 47.4238
16.5 | 1.958 | 0.04455 | -0.0475 | 43.9506
17 | 1.9638 | 0.04874 | -0.0456 | 40.2913
17.5 | 1.969 | 0.0532 | -0.0441 | 37.0113
18 | 1.9705 | 0.05817 | -0.0428 | 33.8748
18.5 | 1.964 | 0.06417 | -0.0419 | 30.6062
19 | 1.96 | 0.07006 | -0.0414 | 27.976
19.5 | 1.9476 | 0.07705 | -0.0414 | 25.2771
20 | 1.9301 | 0.08485 | -0.0419 | 22.7472

## 85. Re 6M Mach 0.25 (1)
BIGFOIL.COM POLAR EXPORT
stcyr24
St. CYR 24 (Bartel 35-IIIC) |  |  |  | Cl Max: | 2.08 | at alpha= | 13.5 | deg
JavaFoil+Calcfoil stall+Eppler ext transition |  |  |  | L/D Max: | 179.549 | at alpha= | 5 | deg
Re: | 6000000 |  |  | Cd Min: | 0.00452 | at alpha= | -6.5 | deg
Mach: | 0.25 |  |  | Cl=0 at alpha= | -7.7069 | deg
|  |  |  | @ Cl=0.1, Cd= | 0.004646
|  |  |  | @ Cl=0.4, Cd= | 0.0049642
|  |  |  | @ Cl=0.6, Cd= | 0.0055105
alpha (deg) | Cl | Cd | Cm | Cl/Cd
-20 | -0.436 | 0.15522 | -0.059 | -2.811
-19.5 | -0.455 | 0.14867 | -0.059 | -3.06
-19 | -0.471 | 0.14381 | -0.06 | -3.273
-18.5 | -0.483 | 0.13708 | -0.06 | -3.526
-18 | -0.493 | 0.13141 | -0.061 | -3.755
-17.5 | -0.501 | 0.12242 | -0.063 | -4.092
-17 | -0.504 | 0.11674 | -0.063 | -4.318
-16.5 | -0.505 | 0.10972 | -0.064 | -4.599
-16 | -0.503 | 0.10088 | -0.067 | -4.982
-15.5 | -0.495 | 0.09762 | -0.067 | -5.072
-15 | -0.485 | 0.0929 | -0.068 | -5.219
-14.5 | -0.472 | 0.08553 | -0.07 | -5.516
-14 | -0.454 | 0.08264 | -0.07 | -5.493
-13.5 | -0.435 | 0.07487 | -0.074 | -5.807
-13 | -0.411 | 0.07071 | -0.075 | -5.814
-12.5 | -0.384 | 0.06606 | -0.076 | -5.814
-12 | -0.355 | 0.06081 | -0.079 | -5.839
-11.5 | -0.326 | 0.05199 | -0.086 | -6.271
-11 | -0.291 | 0.04699 | -0.089 | -6.197
-10.5 | -0.253 | 0.04351 | -0.091 | -5.809
-10 | -0.216 | 0.03412 | -0.098 | -6.326
-9.5 | -0.169 | 0.03812 | -0.093 | -4.432
-9 | -0.14 | 0.00946 | -0.121 | -14.798
-8.5 | -0.09 | 0.0064 | -0.126 | -14.083
-8 | -0.034 | 0.00597 | -0.128 | -5.723
-7.5 | 0.024 | 0.0054 | -0.129 | 4.352
-7 | 0.082 | 0.0047 | -0.13 | 17.533
-6.5 | 0.142 | 0.00452 | -0.13 | 31.46
-6 | 0.203 | 0.00472 | -0.131 | 43.007
-5.5 | 0.264 | 0.00494 | -0.132 | 53.448
-5 | 0.326 | 0.00559 | -0.133 | 58.32
-4.5 | 0.388 | 0.00497 | -0.134 | 78.041
-4 | 0.45 | 0.00494 | -0.135 | 91.163
-3.5 | 0.512 | 0.00601 | -0.135 | 85.248
-3 | 0.575 | 0.00545 | -0.136 | 105.385
-2.5 | 0.637 | 0.0056 | -0.137 | 113.77
-2 | 0.699 | 0.00571 | -0.138 | 122.463
-1.5 | 0.76 | 0.00582 | -0.138 | 130.639
-1 | 0.821 | 0.00587 | -0.139 | 139.786
-0.5 | 0.882 | 0.00706 | -0.14 | 124.911
0 | 0.95 | 0.00606 | -0.141 | 156.89
0.5 | 1.011 | 0.00705 | -0.141 | 143.466
1 | 1.072 | 0.00758 | -0.142 | 141.507
1.5 | 1.133 | 0.00765 | -0.143 | 148.178
2 | 1.194 | 0.00791 | -0.144 | 150.88
2.5 | 1.254 | 0.00759 | -0.144 | 165.234
3 | 1.314 | 0.00751 | -0.145 | 174.988
3.5 | 1.374 | 0.00781 | -0.146 | 175.943
4 | 1.433 | 0.00807 | -0.146 | 177.714
4.5 | 1.492 | 0.00837 | -0.147 | 178.363
5 | 1.551 | 0.00864 | -0.148 | 179.549
5.5 | 1.609 | 0.01125 | -0.148 | 142.953
6 | 1.663 | 0.01163 | -0.149 | 143.005
6.5 | 1.715 | 0.01215 | -0.149 | 141.116
7 | 1.766 | 0.01139 | -0.15 | 155.061
7.5 | 1.794 | 0.01622 | -0.149 | 110.62
8 | 1.835 | 0.0171 | -0.149 | 107.306
8.5 | 1.872 | 0.01819 | -0.149 | 102.91
9 | 1.907 | 0.01906 | -0.149 | 100.1
9.5 | 1.941 | 0.02009 | -0.149 | 96.659
10 | 1.971 | 0.02116 | -0.15 | 93.143
10.5 | 1.999 | 0.02226 | -0.15 | 89.812
11 | 2.023 | 0.02358 | -0.15 | 85.81
11.5 | 2.043 | 0.02496 | -0.15 | 81.848
12 | 2.059 | 0.0264 | -0.15 | 78.011
12.5 | 2.07 | 0.02798 | -0.15 | 73.985
13 | 2.078 | 0.02974 | -0.15 | 69.853
13.5 | 2.08 | 0.03181 | -0.15 | 65.39
14 | 2.078 | 0.0341 | -0.149 | 60.933
14.5 | 2.075 | 0.03575 | -0.149 | 58.044
15 | 2.06 | 0.03971 | -0.149 | 51.865
15.5 | 2.045 | 0.04269 | -0.149 | 47.894
16 | 2.022 | 0.04538 | -0.148 | 44.558
16.5 | 1.969 | 0.04785 | -0.148 | 41.15
17 | 1.902 | 0.05236 | -0.147 | 36.318
17.5 | 1.822 | 0.05853 | -0.146 | 31.13
18 | 1.739 | 0.06493 | -0.145 | 26.783
18.5 | 1.646 | 0.0724 | -0.143 | 22.739

## 86. Re 6M Mach 0.25 (2)
BIGFOIL.COM POLAR EXPORT
stcyr24
St. CYR 24 (Bartel 35-IIIC) |  |  |  | Cl Max: | 1.9381 | at alpha= | 16.5 | deg
XFOIL ncrit=9 |  |  |  | L/D Max: | 144.576 | at alpha= | 5 | deg
Re: | 6000000 |  |  | Cd Min: | 0.18748 | at alpha= | -20 | deg
Mach: | 0.25 |  |  | Cl=0 at alpha= | -7.4502 | deg
|  |  |  | @ Cl=0.1, Cd= | 0.006154
|  |  |  | @ Cl=0.4, Cd= | 0.0057969
|  |  |  | @ Cl=0.6, Cd= | 0.0063982
alpha (deg) | Cl | Cd | Cm | Cl/Cd
-20 | -0.3923 | 0.18748 | -0.0366 | -2.0925
-19.5 | -0.3727 | 0.17784 | -0.0438 | -2.0957
-19 | -0.3548 | 0.17095 | -0.0481 | -2.0755
-18.5 | -0.3333 | 0.16525 | -0.052 | -2.0169
-18 | -0.2931 | 0.15752 | -0.062 | -1.8607
-17.5 | -0.2714 | 0.14597 | -0.0723 | -1.8593
-17 | -0.2457 | 0.13981 | -0.0777 | -1.7574
-15.5 | -0.8495 | 0.02175 | -0.1728 | -39.0575
-15 | -0.8274 | 0.01859 | -0.1694 | -44.5078
-14.5 | -0.7891 | 0.01653 | -0.1664 | -47.7374
-14 | -0.744 | 0.01486 | -0.1638 | -50.0673
-13.5 | -0.6948 | 0.01354 | -0.1614 | -51.3146
-13 | -0.6429 | 0.0125 | -0.1592 | -51.432
-12.5 | -0.5881 | 0.01154 | -0.1574 | -50.9619
-12 | -0.532 | 0.01074 | -0.1557 | -49.5345
-11.5 | -0.4746 | 0.01012 | -0.1542 | -46.8972
-11 | -0.4172 | 0.00957 | -0.1528 | -43.5946
-10.5 | -0.3594 | 0.00894 | -0.1515 | -40.2013
-10 | -0.3026 | 0.00819 | -0.1502 | -36.9475
-9.5 | -0.2445 | 0.00773 | -0.149 | -31.63
-9 | -0.185 | 0.00736 | -0.1481 | -25.1359
-8.5 | -0.1251 | 0.00704 | -0.1474 | -17.7699
-8 | -0.0656 | 0.00677 | -0.1466 | -9.6898
-7.5 | -0.006 | 0.00653 | -0.1459 | -0.91884
-7 | 0.0543 | 0.00631 | -0.1454 | 8.6054
-6.5 | 0.1129 | 0.00611 | -0.1447 | 18.4779
-6 | 0.1719 | 0.00589 | -0.1441 | 29.1851
-5.5 | 0.231 | 0.00574 | -0.1435 | 40.2439
-5 | 0.289 | 0.00567 | -0.1428 | 50.97
-4.5 | 0.3456 | 0.00567 | -0.1418 | 60.9524
-4 | 0.3988 | 0.00579 | -0.1403 | 68.8774
-3.5 | 0.4492 | 0.00608 | -0.1382 | 73.8816
-3 | 0.5026 | 0.00622 | -0.1368 | 80.8039
-2.5 | 0.5573 | 0.00632 | -0.1356 | 88.1804
-2 | 0.6119 | 0.00642 | -0.1344 | 95.3115
-1.5 | 0.6649 | 0.00658 | -0.133 | 101.0486
-1 | 0.7175 | 0.00675 | -0.1315 | 106.2963
-0.5 | 0.7674 | 0.00701 | -0.1295 | 109.4722
0 | 0.8157 | 0.00731 | -0.1272 | 111.5869
0.5 | 0.8624 | 0.00767 | -0.1246 | 112.4381
1 | 0.9068 | 0.00808 | -0.1215 | 112.2277
1.5 | 0.952 | 0.00829 | -0.1187 | 114.8372
2 | 0.9987 | 0.00851 | -0.116 | 117.3561
2.5 | 1.0405 | 0.0087 | -0.1123 | 119.5977
3 | 1.0849 | 0.00886 | -0.1092 | 122.4492
3.5 | 1.1732 | 0.00824 | -0.1162 | 142.3786
4 | 1.2186 | 0.00852 | -0.1133 | 143.0282
4.5 | 1.2666 | 0.00878 | -0.111 | 144.2597
5 | 1.3142 | 0.00909 | -0.1086 | 144.5765
5.5 | 1.3618 | 0.00945 | -0.1063 | 144.1058
6 | 1.4077 | 0.0099 | -0.1038 | 142.1919
6.5 | 1.4534 | 0.01038 | -0.1013 | 140.0193
7 | 1.5015 | 0.01079 | -0.0993 | 139.1566
7.5 | 1.5485 | 0.01126 | -0.0971 | 137.5222
8 | 1.5933 | 0.01185 | -0.0946 | 134.4557
8.5 | 1.6352 | 0.01261 | -0.0919 | 129.6749
9 | 1.6781 | 0.01333 | -0.0893 | 125.889
9.5 | 1.7057 | 0.01486 | -0.0849 | 114.7847
10 | 1.7252 | 0.01689 | -0.0797 | 102.1433
10.5 | 1.7564 | 0.01839 | -0.0762 | 95.5084
11 | 1.7864 | 0.02002 | -0.0727 | 89.2308
11.5 | 1.8098 | 0.02208 | -0.0687 | 81.9656
12 | 1.8187 | 0.02518 | -0.0637 | 72.228
12.5 | 1.8343 | 0.02799 | -0.0596 | 65.5341
13 | 1.8536 | 0.0307 | -0.0562 | 60.3779
13.5 | 1.8749 | 0.03337 | -0.0531 | 56.1852
14 | 1.891 | 0.03659 | -0.0501 | 51.6808
14.5 | 1.9087 | 0.03978 | -0.0474 | 47.9814
15 | 1.9207 | 0.0436 | -0.0448 | 44.0528
15.5 | 1.9314 | 0.04771 | -0.0425 | 40.4821
16 | 1.9369 | 0.05244 | -0.0405 | 36.9355
16.5 | 1.9381 | 0.0578 | -0.0389 | 33.5311
17 | 1.9357 | 0.06367 | -0.0377 | 30.4021
17.5 | 1.9257 | 0.07058 | -0.0371 | 27.2839
18 | 1.9112 | 0.07812 | -0.037 | 24.4649
18.5 | 1.8946 | 0.08607 | -0.0374 | 22.0123
19 | 1.8693 | 0.09509 | -0.0384 | 19.6582
19.5 | 1.8354 | 0.1053 | -0.0403 | 17.4302
20 | 1.7991 | 0.11573 | -0.0427 | 15.5457

## 87. Re 6M Mach 0.50 (1)
BIGFOIL.COM POLAR EXPORT
stcyr24
St. CYR 24 (Bartel 35-IIIC) |  |  |  | Cl Max: | 1.855 | at alpha= | 7.5 | deg
JavaFoil+Calcfoil stall+Eppler ext transition |  |  |  | L/D Max: | 164.684 | at alpha= | 3 | deg
Re: | 6000000 |  |  | Cd Min: | 0.00562 | at alpha= | -4.5 | deg
Mach: | 0.5 |  |  | Cl=0 at alpha= | -7.7083 | deg
|  |  |  | @ Cl=0.1, Cd= | 0.023547
|  |  |  | @ Cl=0.4, Cd= | 0.0057014
|  |  |  | @ Cl=0.6, Cd= | 0.006201
alpha (deg) | Cl | Cd | Cm | Cl/Cd
-20 | -0.661 | 0.14879 | -0.071 | -4.445
-19.5 | -0.636 | 0.16065 | -0.072 | -3.957
-19 | -0.61 | 0.14688 | -0.073 | -4.152
-18.5 | -0.583 | 0.14389 | -0.073 | -4.055
-18 | -0.557 | 0.13832 | -0.073 | -4.025
-17.5 | -0.53 | 0.13426 | -0.072 | -3.948
-17 | -0.503 | 0.12796 | -0.071 | -3.93
-16.5 | -0.476 | 0.12525 | -0.07 | -3.798
-16 | -0.449 | 0.11905 | -0.07 | -3.772
-15.5 | -0.422 | 0.11385 | -0.07 | -3.709
-15 | -0.396 | 0.10498 | -0.071 | -3.77
-14.5 | -0.369 | 0.10688 | -0.071 | -3.451
-14 | -0.342 | 0.09678 | -0.071 | -3.535
-13.5 | -0.315 | 0.09454 | -0.071 | -3.335
-13 | -0.288 | 0.09279 | -0.072 | -3.108
-12.5 | -0.261 | 0.08795 | -0.072 | -2.973
-12 | -0.235 | 0.08306 | -0.073 | -2.825
-11.5 | -0.208 | 0.07664 | -0.074 | -2.708
-11 | -0.18 | 0.07199 | -0.074 | -2.505
-10.5 | -0.153 | 0.06572 | -0.075 | -2.332
-10 | -0.126 | 0.06005 | -0.077 | -2.099
-9.5 | -0.099 | 0.0556 | -0.079 | -1.778
-9 | -0.071 | 0.05193 | -0.08 | -1.377
-8.5 | -0.068 | 0.04952 | -0.08 | -1.379
-8 | -0.028 | 0.0444 | -0.087 | -0.632
-7.5 | 0.02 | 0.0402 | -0.091 | 0.502
-7 | 0.074 | 0.0324 | -0.104 | 2.28
-6.5 | 0.152 | 0.00584 | -0.145 | 26.096
-6 | 0.221 | 0.0058 | -0.147 | 38.137
-5.5 | 0.29 | 0.00584 | -0.148 | 49.707
-5 | 0.36 | 0.00581 | -0.149 | 61.984
-4.5 | 0.43 | 0.00562 | -0.149 | 76.578
-4 | 0.5 | 0.00645 | -0.15 | 77.607
-3.5 | 0.571 | 0.00652 | -0.151 | 87.571
-3 | 0.641 | 0.00575 | -0.152 | 111.542
-2.5 | 0.711 | 0.00587 | -0.153 | 121.122
-2 | 0.78 | 0.00599 | -0.154 | 130.25
-1.5 | 0.848 | 0.00614 | -0.155 | 138.098
-1 | 0.916 | 0.00752 | -0.156 | 121.698
-0.5 | 0.983 | 0.00657 | -0.156 | 149.779
0 | 1.059 | 0.00747 | -0.157 | 141.802
0.5 | 1.127 | 0.00807 | -0.158 | 139.6
1 | 1.194 | 0.0084 | -0.159 | 142.15
1.5 | 1.261 | 0.00854 | -0.16 | 147.579
2 | 1.327 | 0.00898 | -0.161 | 147.759
2.5 | 1.393 | 0.00881 | -0.161 | 158.149
3 | 1.458 | 0.00885 | -0.162 | 164.684
3.5 | 1.522 | 0.0119 | -0.163 | 127.914
4 | 1.57 | 0.01248 | -0.162 | 125.764
4.5 | 1.629 | 0.01314 | -0.162 | 124.039
5 | 1.688 | 0.01371 | -0.163 | 123.118
5.5 | 1.744 | 0.0145 | -0.163 | 120.293
6 | 1.782 | 0.01672 | -0.163 | 106.55
6.5 | 1.811 | 0.02089 | -0.163 | 86.691
7 | 1.839 | 0.0227 | -0.163 | 80.981
7.5 | 1.855 | 0.02414 | -0.163 | 76.859
8 | 1.855 | 0.02606 | -0.163 | 71.181
8.5 | 1.83 | 0.02891 | -0.163 | 63.274
9 | 1.761 | 0.03177 | -0.162 | 55.436
9.5 | 1.572 | 0.03724 | -0.161 | 42.224
10 | 1.144 | 0.04458 | -0.159 | 25.662
10.5 | 1.159 | 0.05192 | -0.156 | 22.323
11 | 1.152 | 0.06674 | -0.149 | 17.265
11.5 | 1.177 | 0.06898 | -0.148 | 17.062
12 | 1.167 | 0.09274 | -0.137 | 12.582
12.5 | 1.228 | 0.0732 | -0.146 | 16.771

## 88. Re 6M Mach 0.50 (2)
BIGFOIL.COM POLAR EXPORT
stcyr24
St. CYR 24 (Bartel 35-IIIC) |  |  |  | Cl Max: | 1.8896 | at alpha= | 11 | deg
XFOIL ncrit=9 |  |  |  | L/D Max: | 111.602 | at alpha= | 5 | deg
Re: | 6000000 |  |  | Cd Min: | 0.20273 | at alpha= | -20 | deg
Mach: | 0.5 |  |  | Cl=0 at alpha= | -7.4329 | deg
|  |  |  | @ Cl=0.1, Cd= | 0.0076944
|  |  |  | @ Cl=0.4, Cd= | 0.0061237
|  |  |  | @ Cl=0.6, Cd= | 0.0067034
alpha (deg) | Cl | Cd | Cm | Cl/Cd
-20 | -0.3633 | 0.20273 | -0.0462 | -1.792
-19.5 | -0.3209 | 0.19436 | -0.0564 | -1.6511
-19 | -0.2738 | 0.18208 | -0.0711 | -1.5037
-18.5 | -0.2394 | 0.17465 | -0.0787 | -1.3707
-18 | -0.2068 | 0.16747 | -0.0856 | -1.2348
-17.5 | -0.1796 | 0.15819 | -0.0935 | -1.1353
-17 | -0.1506 | 0.1512 | -0.0995 | -0.99603
-16.5 | -0.1242 | 0.14456 | -0.1045 | -0.85916
-16 | -0.0988 | 0.13883 | -0.1083 | -0.71166
-15.5 | -0.0858 | 0.13067 | -0.1123 | -0.65662
-15 | -0.0645 | 0.12422 | -0.1163 | -0.51924
-14.5 | -0.0409 | 0.11864 | -0.1197 | -0.34474
-14 | -0.0179 | 0.11326 | -0.1226 | -0.15804
-13.5 | -0.002 | 0.10636 | -0.1263 | -0.018804
-13 | 0.0132 | 0.09927 | -0.1304 | 0.13297
-12.5 | 0.0356 | 0.09378 | -0.1338 | 0.37961
-12 | 0.0631 | 0.08944 | -0.1363 | 0.7055
-11.5 | 0.0792 | 0.08301 | -0.1401 | 0.9541
-11 | 0.0875 | 0.07531 | -0.145 | 1.1619
-10.5 | 0.0905 | 0.06749 | -0.1501 | 1.3409
-10 | 0.1119 | 0.06257 | -0.1532 | 1.7884
-9.5 | 0.1193 | 0.05626 | -0.1572 | 2.1205
-9 | 0.0981 | 0.04818 | -0.1614 | 2.0361
-8.5 | 0.0477 | 0.03728 | -0.1698 | 1.2795
-8 | -0.0038 | 0.02085 | -0.1783 | -0.18225
-7.5 | -0.007 | 0.01133 | -0.1756 | -0.61783
-7 | 0.0452 | 0.00869 | -0.172 | 5.2014
-6.5 | 0.1107 | 0.0075 | -0.1692 | 14.76
-6 | 0.1785 | 0.00688 | -0.1667 | 25.9448
-5.5 | 0.2472 | 0.00646 | -0.1647 | 38.2663
-5 | 0.3147 | 0.00614 | -0.1627 | 51.2541
-4.5 | 0.3796 | 0.00606 | -0.1604 | 62.6403
-4 | 0.4372 | 0.00624 | -0.157 | 70.0641
-3.5 | 0.4947 | 0.00645 | -0.1538 | 76.6977
-3 | 0.5538 | 0.00656 | -0.151 | 84.4207
-2.5 | 0.6118 | 0.00674 | -0.1481 | 90.7715
-2 | 0.6699 | 0.00688 | -0.1453 | 97.3692
-1.5 | 0.7246 | 0.00709 | -0.1419 | 102.2003
-1 | 0.7738 | 0.0074 | -0.1376 | 104.5676
-0.5 | 0.8117 | 0.00773 | -0.131 | 105.0065
0 | 0.8423 | 0.00833 | -0.1232 | 101.1164
0.5 | 0.8783 | 0.00895 | -0.1166 | 98.1341
1 | 0.9247 | 0.00936 | -0.1119 | 98.7927
1.5 | 0.9747 | 0.00971 | -0.108 | 100.3811
2 | 1.025 | 0.01008 | -0.1041 | 101.6865
2.5 | 1.0727 | 0.01046 | -0.0998 | 102.5526
3 | 1.1226 | 0.01093 | -0.0959 | 102.7081
3.5 | 1.1735 | 0.01142 | -0.0921 | 102.7583
4 | 1.2115 | 0.01135 | -0.0862 | 106.7401
5 | 1.414 | 0.01267 | -0.0984 | 111.6022
5.5 | 1.4662 | 0.01366 | -0.0949 | 107.3353
6 | 1.5194 | 0.01467 | -0.0914 | 103.5719
6.5 | 1.5729 | 0.01572 | -0.0879 | 100.0573
7 | 1.6268 | 0.01682 | -0.0844 | 96.7182
7.5 | 1.679 | 0.01806 | -0.0805 | 92.9679
8 | 1.7275 | 0.01955 | -0.0763 | 88.3632
8.5 | 1.7738 | 0.02123 | -0.0718 | 83.5516
9 | 1.8214 | 0.02293 | -0.0674 | 79.4331
10.5 | 1.8713 | 0.03393 | -0.0498 | 55.1518
11 | 1.8896 | 0.03798 | -0.0449 | 49.7525
11.5 | 1.8755 | 0.04441 | -0.0399 | 42.2315
12 | 1.8764 | 0.05027 | -0.0361 | 37.3264
12.5 | 1.8803 | 0.05617 | -0.0329 | 33.4752
13 | 1.8798 | 0.06268 | -0.0304 | 29.9904
13.5 | 1.8703 | 0.07009 | -0.0287 | 26.6843
14 | 1.8523 | 0.07842 | -0.0278 | 23.6202
14.5 | 1.827 | 0.08755 | -0.0279 | 20.8681
15 | 1.7881 | 0.098 | -0.0292 | 18.2459
16 | 1.6872 | 0.12128 | -0.0349 | 13.9116

## 89. Re 7M Mach 0.00 (1)
BIGFOIL.COM POLAR EXPORT
stcyr24
St. CYR 24 (Bartel 35-IIIC) |  |  |  | Cl Max: | 2.194 | at alpha= | 16 | deg
JavaFoil+Calcfoil stall+Eppler ext transition |  |  |  | L/D Max: | 187.146 | at alpha= | 6 | deg
Re: | 7000000 |  |  | Cd Min: | 0.00452 | at alpha= | -7 | deg
Mach: | 0 |  |  | Cl=0 at alpha= | -7.7054 | deg
|  |  |  | @ Cl=0.1, Cd= | 0.0046165
|  |  |  | @ Cl=0.4, Cd= | 0.005496
|  |  |  | @ Cl=0.6, Cd= | 0.0054687
alpha (deg) | Cl | Cd | Cm | Cl/Cd
-20 | -0.681 | 0.14191 | -0.061 | -4.796
-19.5 | -0.675 | 0.13518 | -0.062 | -4.993
-19 | -0.667 | 0.12895 | -0.063 | -5.176
-18.5 | -0.658 | 0.12296 | -0.064 | -5.354
-18 | -0.647 | 0.11718 | -0.064 | -5.524
-17.5 | -0.636 | 0.1081 | -0.067 | -5.886
-17 | -0.622 | 0.10275 | -0.068 | -6.049
-16.5 | -0.605 | 0.09747 | -0.069 | -6.207
-16 | -0.586 | 0.09256 | -0.07 | -6.335
-15.5 | -0.565 | 0.08858 | -0.07 | -6.379
-15 | -0.542 | 0.08478 | -0.071 | -6.392
-14.5 | -0.517 | 0.08002 | -0.072 | -6.461
-14 | -0.49 | 0.07565 | -0.073 | -6.481
-13.5 | -0.464 | 0.06868 | -0.076 | -6.751
-13 | -0.439 | 0.0565 | -0.084 | -7.774
-12.5 | -0.407 | 0.05157 | -0.086 | -7.895
-12 | -0.376 | 0.04353 | -0.091 | -8.643
-11.5 | -0.362 | 0.01878 | -0.107 | -19.28
-11 | -0.338 | 0.00815 | -0.116 | -41.474
-10.5 | -0.295 | 0.00677 | -0.119 | -43.542
-10 | -0.246 | 0.00615 | -0.12 | -40.055
-9.5 | -0.196 | 0.00597 | -0.121 | -32.764
-9 | -0.143 | 0.00608 | -0.122 | -23.471
-8.5 | -0.089 | 0.00588 | -0.123 | -15.115
-8 | -0.033 | 0.00514 | -0.124 | -6.516
-7.5 | 0.023 | 0.0047 | -0.125 | 4.89
-7 | 0.08 | 0.00452 | -0.126 | 17.767
-6.5 | 0.138 | 0.0048 | -0.126 | 28.853
-6 | 0.197 | 0.00494 | -0.127 | 39.901
-5.5 | 0.257 | 0.00489 | -0.128 | 52.461
-5 | 0.316 | 0.00488 | -0.129 | 64.749
-4.5 | 0.376 | 0.00544 | -0.13 | 69.206
-4 | 0.436 | 0.00558 | -0.13 | 78.214
-3.5 | 0.497 | 0.00533 | -0.131 | 93.106
-3 | 0.557 | 0.00544 | -0.132 | 102.409
-2.5 | 0.617 | 0.00548 | -0.133 | 112.739
-2 | 0.677 | 0.00559 | -0.133 | 121.046
-1.5 | 0.736 | 0.00567 | -0.134 | 129.914
-1 | 0.796 | 0.00659 | -0.135 | 120.762
-0.5 | 0.855 | 0.006 | -0.136 | 142.47
0 | 0.921 | 0.00658 | -0.136 | 139.987
0.5 | 0.98 | 0.00701 | -0.137 | 139.724
1 | 1.039 | 0.00729 | -0.138 | 142.503
1.5 | 1.098 | 0.00732 | -0.138 | 150.065
2 | 1.157 | 0.00758 | -0.139 | 152.659
2.5 | 1.216 | 0.00726 | -0.14 | 167.454
3 | 1.274 | 0.00744 | -0.14 | 171.371
3.5 | 1.332 | 0.00739 | -0.141 | 180.213
4 | 1.39 | 0.00762 | -0.142 | 182.483
4.5 | 1.448 | 0.00786 | -0.142 | 184.273
5 | 1.505 | 0.00818 | -0.143 | 184.014
5.5 | 1.562 | 0.00838 | -0.144 | 186.394
6 | 1.616 | 0.00863 | -0.144 | 187.146
6.5 | 1.668 | 0.0111 | -0.145 | 150.247
7 | 1.719 | 0.01047 | -0.145 | 164.128
7.5 | 1.769 | 0.01228 | -0.146 | 144.005
8 | 1.817 | 0.01282 | -0.147 | 141.777
8.5 | 1.864 | 0.01343 | -0.147 | 138.733
9 | 1.908 | 0.01402 | -0.148 | 136.115
9.5 | 1.929 | 0.01743 | -0.146 | 110.681
10 | 1.962 | 0.01828 | -0.146 | 107.325
10.5 | 1.992 | 0.01917 | -0.146 | 103.891
11 | 2.023 | 0.02026 | -0.146 | 99.859
11.5 | 2.053 | 0.02126 | -0.146 | 96.536
12 | 2.079 | 0.02261 | -0.146 | 91.918
12.5 | 2.103 | 0.02376 | -0.146 | 88.526
13 | 2.124 | 0.02501 | -0.146 | 84.925
13.5 | 2.143 | 0.02607 | -0.146 | 82.195
14 | 2.161 | 0.02735 | -0.147 | 79.017
14.5 | 2.173 | 0.02886 | -0.147 | 75.294
15 | 2.182 | 0.03113 | -0.146 | 70.101
15.5 | 2.191 | 0.03277 | -0.146 | 66.861
16 | 2.194 | 0.03442 | -0.146 | 63.75
16.5 | 2.178 | 0.0367 | -0.146 | 59.34
17 | 2.157 | 0.03919 | -0.146 | 55.039
17.5 | 2.135 | 0.04039 | -0.146 | 52.866
18 | 2.104 | 0.04423 | -0.145 | 47.577
18.5 | 2.072 | 0.04684 | -0.145 | 44.232
19 | 2.033 | 0.05024 | -0.145 | 40.47
19.5 | 1.993 | 0.05379 | -0.144 | 37.046
20 | 1.943 | 0.06053 | -0.143 | 32.101

## 90. Re 7M Mach 0.00 (2)
BIGFOIL.COM POLAR EXPORT
stcyr24
St. CYR 24 (Bartel 35-IIIC) |  |  |  | Cl Max: | 1.9966 | at alpha= | 18.5 | deg
XFOIL ncrit=9 |  |  |  | L/D Max: | 155.336 | at alpha= | 5.5 | deg
Re: | 7000000 |  |  | Cd Min: | 0.07724 | at alpha= | 20 | deg
Mach: | 0 |  |  | Cl=0 at alpha= | -7.5044 | deg
|  |  |  | @ Cl=0.1, Cd= | 0.0057823
|  |  |  | @ Cl=0.4, Cd= | 0.0058603
|  |  |  | @ Cl=0.6, Cd= | 0.0062848
alpha (deg) | Cl | Cd | Cm | Cl/Cd
-20 | -1.2975 | 0.02044 | -0.1525 | -63.4785
-19.5 | -1.212 | 0.01888 | -0.1607 | -64.1949
-19 | -1.1656 | 0.01785 | -0.1607 | -65.2997
-18.5 | -1.1381 | 0.01659 | -0.157 | -68.6016
-18 | -1.1045 | 0.01527 | -0.1543 | -72.3314
-17 | -1.0196 | 0.01339 | -0.1507 | -76.1464
-16 | -0.9232 | 0.01211 | -0.1484 | -76.2345
-15.5 | -0.8731 | 0.01157 | -0.1474 | -75.4624
-15 | -0.8222 | 0.01107 | -0.1464 | -74.2728
-14.5 | -0.7698 | 0.01057 | -0.1457 | -72.8288
-14 | -0.7173 | 0.01011 | -0.145 | -70.9496
-13.5 | -0.6645 | 0.0097 | -0.1443 | -68.5052
-13 | -0.6108 | 0.00931 | -0.1437 | -65.6069
-12.5 | -0.5562 | 0.00891 | -0.1432 | -62.4242
-12 | -0.5015 | 0.00856 | -0.1428 | -58.5864
-11.5 | -0.4467 | 0.00825 | -0.1423 | -54.1455
-11 | -0.3915 | 0.00798 | -0.1418 | -49.0602
-10.5 | -0.3368 | 0.0075 | -0.1414 | -44.9067
-10 | -0.2818 | 0.00715 | -0.1409 | -39.4126
-9.5 | -0.2262 | 0.00689 | -0.1404 | -32.8302
-9 | -0.1695 | 0.00664 | -0.1402 | -25.5271
-8.5 | -0.113 | 0.00643 | -0.14 | -17.5739
-8 | -0.0568 | 0.00625 | -0.1396 | -9.088
-7.5 | 0.0005 | 0.00606 | -0.1395 | 0.082508
-7 | 0.057 | 0.00592 | -0.1392 | 9.6284
-6.5 | 0.1132 | 0.00574 | -0.1389 | 19.7213
-6 | 0.1692 | 0.0056 | -0.1385 | 30.2143
-5.5 | 0.2251 | 0.00551 | -0.1381 | 40.853
-5 | 0.2803 | 0.00549 | -0.1375 | 51.0565
-4.5 | 0.3328 | 0.00558 | -0.1365 | 59.6416
-4 | 0.3829 | 0.00579 | -0.1349 | 66.1313
-3.5 | 0.434 | 0.006 | -0.1336 | 72.3333
-3 | 0.4868 | 0.00609 | -0.1327 | 79.9343
-2.5 | 0.5404 | 0.00615 | -0.1319 | 87.8699
-2 | 0.5929 | 0.00627 | -0.1309 | 94.5614
-1.5 | 0.6455 | 0.00638 | -0.1299 | 101.1755
-1 | 0.6964 | 0.00657 | -0.1286 | 105.997
-0.5 | 0.746 | 0.00679 | -0.1271 | 109.8675
0 | 0.7949 | 0.00705 | -0.1255 | 112.7518
0.5 | 0.8426 | 0.00736 | -0.1236 | 114.4837
1 | 0.8888 | 0.00769 | -0.1215 | 115.5787
1.5 | 0.9355 | 0.00786 | -0.1195 | 119.0204
2 | 0.9837 | 0.0081 | -0.1178 | 121.4444
2.5 | 1.0318 | 0.00831 | -0.1161 | 124.1637
3 | 1.0798 | 0.00838 | -0.1144 | 128.8544
4 | 1.2099 | 0.00793 | -0.1192 | 152.5725
4.5 | 1.2569 | 0.00815 | -0.1174 | 154.2209
5 | 1.2991 | 0.00837 | -0.1145 | 155.2091
5.5 | 1.3421 | 0.00864 | -0.1119 | 155.3356
6 | 1.3844 | 0.00899 | -0.1093 | 153.9933
6.5 | 1.429 | 0.00931 | -0.1072 | 153.4909
7 | 1.475 | 0.0096 | -0.1055 | 153.6458
7.5 | 1.5199 | 0.00994 | -0.1036 | 152.9074
8 | 1.5618 | 0.01042 | -0.1014 | 149.8848
8.5 | 1.6037 | 0.0109 | -0.0993 | 147.1284
9 | 1.6421 | 0.01157 | -0.0967 | 141.9274
9.5 | 1.6659 | 0.01295 | -0.092 | 128.6409
10 | 1.6947 | 0.01415 | -0.0883 | 119.7668
10.5 | 1.7268 | 0.01522 | -0.0853 | 113.456
11 | 1.7605 | 0.01625 | -0.0827 | 108.3385
11.5 | 1.7871 | 0.0177 | -0.0794 | 100.9661
12 | 1.8015 | 0.01994 | -0.0748 | 90.346
12.5 | 1.8219 | 0.02189 | -0.0712 | 83.2298
13 | 1.846 | 0.02369 | -0.0682 | 77.9232
13.5 | 1.87 | 0.02553 | -0.0655 | 73.2472
14 | 1.8918 | 0.02759 | -0.0627 | 68.5683
14.5 | 1.9127 | 0.0298 | -0.0601 | 64.1846
15 | 1.9312 | 0.03224 | -0.0575 | 59.9007
15.5 | 1.9469 | 0.03503 | -0.055 | 55.5781
16 | 1.9637 | 0.03781 | -0.0528 | 51.936
16.5 | 1.975 | 0.04118 | -0.0505 | 47.9602
17 | 1.9856 | 0.04475 | -0.0486 | 44.3709
17.5 | 1.9941 | 0.0486 | -0.0468 | 41.0309
18 | 1.9944 | 0.05346 | -0.0452 | 37.3064
18.5 | 1.9966 | 0.05828 | -0.0441 | 34.2588
19 | 1.9952 | 0.06358 | -0.0432 | 31.3809
19.5 | 1.9856 | 0.07006 | -0.0428 | 28.3414
20 | 1.971 | 0.07724 | -0.0428 | 25.5179

## 91. Re 7M Mach 0.10 (1)
BIGFOIL.COM POLAR EXPORT
stcyr24
St. CYR 24 (Bartel 35-IIIC) |  |  |  | Cl Max: | 2.178 | at alpha= | 16 | deg
JavaFoil+Calcfoil stall+Eppler ext transition |  |  |  | L/D Max: | 186.024 | at alpha= | 5.5 | deg
Re: | 7000000 |  |  | Cd Min: | 0.00457 | at alpha= | -7 | deg
Mach: | 0.1 |  |  | Cl=0 at alpha= | -7.7017 | deg
|  |  |  | @ Cl=0.1, Cd= | 0.0046814
|  |  |  | @ Cl=0.4, Cd= | 0.0055236
|  |  |  | @ Cl=0.6, Cd= | 0.00549
alpha (deg) | Cl | Cd | Cm | Cl/Cd
-20 | -0.656 | 0.14239 | -0.061 | -4.608
-19.5 | -0.652 | 0.13705 | -0.062 | -4.761
-19 | -0.647 | 0.13092 | -0.063 | -4.945
-18.5 | -0.641 | 0.12481 | -0.064 | -5.132
-18 | -0.632 | 0.11859 | -0.064 | -5.326
-17.5 | -0.622 | 0.10936 | -0.067 | -5.69
-17 | -0.61 | 0.10376 | -0.068 | -5.877
-16.5 | -0.595 | 0.09864 | -0.069 | -6.03
-16 | -0.577 | 0.09488 | -0.069 | -6.08
-15.5 | -0.558 | 0.08969 | -0.07 | -6.221
-15 | -0.537 | 0.08422 | -0.071 | -6.374
-14.5 | -0.512 | 0.08073 | -0.072 | -6.348
-14 | -0.487 | 0.07625 | -0.073 | -6.383
-13.5 | -0.458 | 0.07212 | -0.073 | -6.356
-13 | -0.437 | 0.0577 | -0.084 | -7.568
-12.5 | -0.405 | 0.05311 | -0.085 | -7.622
-12 | -0.373 | 0.04659 | -0.089 | -8.006
-11.5 | -0.345 | 0.0335 | -0.097 | -10.289
-11 | -0.333 | 0.01009 | -0.114 | -33.002
-10.5 | -0.292 | 0.00768 | -0.118 | -38.039
-10 | -0.247 | 0.0063 | -0.12 | -39.135
-9.5 | -0.196 | 0.00604 | -0.122 | -32.441
-9 | -0.143 | 0.0062 | -0.122 | -23.067
-8.5 | -0.089 | 0.00587 | -0.124 | -15.169
-8 | -0.034 | 0.00537 | -0.124 | -6.261
-7.5 | 0.023 | 0.00464 | -0.125 | 4.969
-7 | 0.081 | 0.00457 | -0.126 | 17.653
-6.5 | 0.139 | 0.00491 | -0.127 | 28.319
-6 | 0.198 | 0.0049 | -0.128 | 40.422
-5.5 | 0.258 | 0.00495 | -0.129 | 52.069
-5 | 0.318 | 0.00493 | -0.129 | 64.389
-4.5 | 0.378 | 0.00552 | -0.13 | 68.514
-4 | 0.439 | 0.00553 | -0.131 | 79.351
-3.5 | 0.499 | 0.0053 | -0.132 | 94.182
-3 | 0.56 | 0.00541 | -0.133 | 103.457
-2.5 | 0.62 | 0.00553 | -0.133 | 112.24
-2 | 0.68 | 0.0056 | -0.134 | 121.425
-1.5 | 0.74 | 0.00572 | -0.135 | 129.436
-1 | 0.799 | 0.00667 | -0.136 | 119.805
-0.5 | 0.859 | 0.00601 | -0.136 | 142.944
0 | 0.925 | 0.0064 | -0.137 | 144.584
0.5 | 0.985 | 0.00707 | -0.138 | 139.281
1 | 1.044 | 0.00725 | -0.138 | 144.127
1.5 | 1.104 | 0.00738 | -0.139 | 149.647
2 | 1.163 | 0.00764 | -0.14 | 152.206
2.5 | 1.222 | 0.00728 | -0.141 | 167.885
3 | 1.28 | 0.00746 | -0.141 | 171.544
3.5 | 1.339 | 0.00738 | -0.142 | 181.351
4 | 1.397 | 0.00767 | -0.142 | 182.25
4.5 | 1.455 | 0.00793 | -0.143 | 183.384
5 | 1.513 | 0.00819 | -0.144 | 184.723
5.5 | 1.569 | 0.00844 | -0.144 | 186.024
6 | 1.623 | 0.00873 | -0.145 | 186.02
6.5 | 1.675 | 0.01119 | -0.146 | 149.783
7 | 1.727 | 0.01252 | -0.146 | 137.874
7.5 | 1.776 | 0.01243 | -0.147 | 142.935
8 | 1.824 | 0.01301 | -0.147 | 140.195
8.5 | 1.87 | 0.01356 | -0.148 | 137.943
9 | 1.896 | 0.0169 | -0.147 | 112.155
9.5 | 1.932 | 0.01771 | -0.147 | 109.039
10 | 1.963 | 0.01861 | -0.147 | 105.462
10.5 | 1.994 | 0.0195 | -0.147 | 102.234
11 | 2.025 | 0.02061 | -0.147 | 98.261
11.5 | 2.053 | 0.02165 | -0.147 | 94.83
12 | 2.078 | 0.02306 | -0.147 | 90.124
12.5 | 2.101 | 0.02429 | -0.147 | 86.51
13 | 2.121 | 0.02519 | -0.147 | 84.216
13.5 | 2.138 | 0.02672 | -0.147 | 80.014
14 | 2.153 | 0.02797 | -0.147 | 76.972
14.5 | 2.164 | 0.02981 | -0.147 | 72.582
15 | 2.171 | 0.03177 | -0.147 | 68.331
15.5 | 2.176 | 0.03363 | -0.147 | 64.713
16 | 2.178 | 0.03578 | -0.147 | 60.856
16.5 | 2.156 | 0.03795 | -0.146 | 56.811
17 | 2.132 | 0.04028 | -0.146 | 52.928
17.5 | 2.104 | 0.04224 | -0.146 | 49.826
18 | 2.066 | 0.04611 | -0.146 | 44.811
18.5 | 2.027 | 0.04948 | -0.145 | 40.956
19 | 1.983 | 0.05319 | -0.145 | 37.29
19.5 | 1.932 | 0.05886 | -0.144 | 32.823
20 | 1.878 | 0.06552 | -0.143 | 28.669

## 92. Re 7M Mach 0.10 (2)
BIGFOIL.COM POLAR EXPORT
stcyr24
St. CYR 24 (Bartel 35-IIIC) |  |  |  | Cl Max: | 1.9891 | at alpha= | 17.5 | deg
XFOIL ncrit=9 |  |  |  | L/D Max: | 154.546 | at alpha= | 5.5 | deg
Re: | 7000000 |  |  | Cd Min: | 0.08203 | at alpha= | 20 | deg
Mach: | 0.1 |  |  | Cl=0 at alpha= | -7.4956 | deg
|  |  |  | @ Cl=0.1, Cd= | 0.0058096
|  |  |  | @ Cl=0.4, Cd= | 0.0058595
|  |  |  | @ Cl=0.6, Cd= | 0.0062896
alpha (deg) | Cl | Cd | Cm | Cl/Cd
-20 | -1.3 | 0.02397 | -0.1545 | -54.2345
-19.5 | -1.2253 | 0.02155 | -0.162 | -56.8585
-19 | -1.155 | 0.01955 | -0.1678 | -59.0793
-18.5 | -1.1307 | 0.01845 | -0.1633 | -61.2846
-18 | -1.0976 | 0.01728 | -0.1602 | -63.5185
-17 | -1.0264 | 0.0143 | -0.1549 | -71.7762
-16 | -0.9323 | 0.01266 | -0.1517 | -73.6414
-15.5 | -0.8822 | 0.01203 | -0.1504 | -73.3333
-15 | -0.8309 | 0.01147 | -0.1493 | -72.4412
-14.5 | -0.7781 | 0.01092 | -0.1484 | -71.2546
-14 | -0.7252 | 0.01041 | -0.1474 | -69.6638
-13.5 | -0.6719 | 0.00995 | -0.1465 | -67.5276
-13 | -0.6175 | 0.00952 | -0.1458 | -64.8634
-12.5 | -0.5625 | 0.00909 | -0.1452 | -61.8812
-12 | -0.5072 | 0.00871 | -0.1445 | -58.2319
-11.5 | -0.4519 | 0.00838 | -0.1439 | -53.926
-11 | -0.396 | 0.00809 | -0.1434 | -48.9493
-10.5 | -0.3403 | 0.00765 | -0.1428 | -44.4837
-10 | -0.2851 | 0.00724 | -0.1422 | -39.3785
-9.5 | -0.2291 | 0.00695 | -0.1417 | -32.964
-9 | -0.1719 | 0.00669 | -0.1414 | -25.6951
-8.5 | -0.1149 | 0.00647 | -0.1411 | -17.7589
-8 | -0.0582 | 0.00629 | -0.1407 | -9.2528
-7.5 | -0.0005 | 0.00609 | -0.1405 | -0.082102
-7 | 0.0565 | 0.00594 | -0.1401 | 9.5118
-6.5 | 0.1132 | 0.00577 | -0.1398 | 19.6187
-6 | 0.1696 | 0.00562 | -0.1393 | 30.1779
-5.5 | 0.2259 | 0.00553 | -0.1389 | 40.8499
-5 | 0.2815 | 0.0055 | -0.1383 | 51.1818
-4.5 | 0.3344 | 0.0056 | -0.1372 | 59.7143
-4 | 0.3847 | 0.0058 | -0.1356 | 66.3276
-3.5 | 0.4361 | 0.006 | -0.1343 | 72.6833
-3 | 0.4891 | 0.0061 | -0.1333 | 80.1803
-2.5 | 0.5429 | 0.00616 | -0.1324 | 88.1331
-2 | 0.5958 | 0.00628 | -0.1314 | 94.8726
-1.5 | 0.6485 | 0.0064 | -0.1304 | 101.3281
-0.5 | 0.7492 | 0.00683 | -0.1275 | 109.6925
0 | 0.7979 | 0.0071 | -0.1257 | 112.3803
0.5 | 0.8454 | 0.00742 | -0.1237 | 113.9353
1 | 0.892 | 0.00775 | -0.1216 | 115.0968
1.5 | 0.9388 | 0.00791 | -0.1196 | 118.6852
2 | 0.9872 | 0.00814 | -0.1178 | 121.2776
2.5 | 1.0356 | 0.00834 | -0.116 | 124.1727
3 | 1.0835 | 0.00843 | -0.1142 | 128.5291
3.5 | 1.1065 | 0.00771 | -0.1074 | 143.5149
4 | 1.2146 | 0.00798 | -0.119 | 152.2055
4.5 | 1.2594 | 0.0082 | -0.1165 | 153.5854
5 | 1.3024 | 0.00843 | -0.1137 | 154.4958
5.5 | 1.3461 | 0.00871 | -0.1112 | 154.5465
6 | 1.3896 | 0.00908 | -0.1087 | 153.0396
6.5 | 1.4346 | 0.0094 | -0.1066 | 152.617
7 | 1.4812 | 0.0097 | -0.1049 | 152.701
7.5 | 1.5261 | 0.01006 | -0.1029 | 151.6998
8 | 1.5682 | 0.01057 | -0.1006 | 148.3633
8.5 | 1.6108 | 0.01106 | -0.0985 | 145.642
9 | 1.6486 | 0.01179 | -0.0957 | 139.8304
9.5 | 1.6713 | 0.01327 | -0.0908 | 125.9457
10 | 1.7011 | 0.01447 | -0.0872 | 117.5605
10.5 | 1.7328 | 0.01561 | -0.0841 | 111.0058
11 | 1.7662 | 0.01671 | -0.0813 | 105.6972
11.5 | 1.7912 | 0.01831 | -0.0777 | 97.8263
12 | 1.8059 | 0.02061 | -0.0732 | 87.6225
12.5 | 1.8261 | 0.02265 | -0.0695 | 80.6225
13 | 1.8497 | 0.02455 | -0.0665 | 75.3442
13.5 | 1.8734 | 0.02649 | -0.0637 | 70.721
14 | 1.8937 | 0.02878 | -0.0607 | 65.7992
14.5 | 1.915 | 0.03104 | -0.0581 | 61.6946
15 | 1.9324 | 0.0337 | -0.0555 | 57.3412
15.5 | 1.949 | 0.03654 | -0.0531 | 53.3388
16 | 1.9642 | 0.03957 | -0.0508 | 49.6386
16.5 | 1.9731 | 0.04332 | -0.0485 | 45.5471
17 | 1.9834 | 0.04705 | -0.0467 | 42.1552
17.5 | 1.9891 | 0.05134 | -0.0449 | 38.7437
18 | 1.9888 | 0.05645 | -0.0435 | 35.2312
18.5 | 1.989 | 0.06162 | -0.0425 | 32.2785
19 | 1.9828 | 0.06769 | -0.0418 | 29.2924
19.5 | 1.9708 | 0.07457 | -0.0416 | 26.4289
20 | 1.9556 | 0.08203 | -0.042 | 23.8401

## 93. Re 7M Mach 0.25 (1)
BIGFOIL.COM POLAR EXPORT
stcyr24
St. CYR 24 (Bartel 35-IIIC) |  |  |  | Cl Max: | 2.082 | at alpha= | 13.5 | deg
JavaFoil+Calcfoil stall+Eppler ext transition |  |  |  | L/D Max: | 183.465 | at alpha= | 4.5 | deg
Re: | 7000000 |  |  | Cd Min: | 0.00459 | at alpha= | -7 | deg
Mach: | 0.25 |  |  | Cl=0 at alpha= | -7.7069 | deg
|  |  |  | @ Cl=0.1, Cd= | 0.00468
|  |  |  | @ Cl=0.4, Cd= | 0.0053919
|  |  |  | @ Cl=0.6, Cd= | 0.0054405
alpha (deg) | Cl | Cd | Cm | Cl/Cd
-20 | -0.436 | 0.15328 | -0.059 | -2.848
-19.5 | -0.455 | 0.14755 | -0.06 | -3.084
-19 | -0.471 | 0.14143 | -0.06 | -3.329
-18.5 | -0.484 | 0.13665 | -0.06 | -3.539
-18 | -0.494 | 0.1285 | -0.061 | -3.842
-17.5 | -0.501 | 0.12027 | -0.064 | -4.169
-17 | -0.505 | 0.11546 | -0.064 | -4.372
-16.5 | -0.505 | 0.10928 | -0.065 | -4.621
-16 | -0.503 | 0.10021 | -0.068 | -5.021
-15.5 | -0.495 | 0.09761 | -0.068 | -5.076
-15 | -0.485 | 0.0925 | -0.069 | -5.245
-14.5 | -0.472 | 0.08471 | -0.071 | -5.577
-14 | -0.454 | 0.08146 | -0.071 | -5.576
-13.5 | -0.435 | 0.07397 | -0.074 | -5.884
-13 | -0.411 | 0.06952 | -0.076 | -5.918
-12.5 | -0.385 | 0.06526 | -0.077 | -5.893
-12 | -0.359 | 0.05549 | -0.085 | -6.466
-11.5 | -0.327 | 0.04996 | -0.088 | -6.548
-11 | -0.292 | 0.04534 | -0.09 | -6.44
-10.5 | -0.255 | 0.04071 | -0.093 | -6.252
-10 | -0.232 | 0.01524 | -0.114 | -15.201
-9.5 | -0.171 | 0.03418 | -0.097 | -5
-9 | -0.144 | 0.00684 | -0.125 | -21.041
-8.5 | -0.09 | 0.00619 | -0.126 | -14.568
-8 | -0.034 | 0.00582 | -0.128 | -5.874
-7.5 | 0.024 | 0.00496 | -0.129 | 4.741
-7 | 0.082 | 0.00459 | -0.13 | 17.944
-6.5 | 0.142 | 0.00489 | -0.13 | 29.071
-6 | 0.203 | 0.00486 | -0.131 | 41.755
-5.5 | 0.264 | 0.00543 | -0.132 | 48.623
-5 | 0.326 | 0.00531 | -0.133 | 61.367
-4.5 | 0.388 | 0.00551 | -0.134 | 70.429
-4 | 0.45 | 0.0049 | -0.135 | 91.917
-3.5 | 0.512 | 0.00611 | -0.135 | 83.836
-3 | 0.575 | 0.00538 | -0.136 | 106.768
-2.5 | 0.637 | 0.00553 | -0.137 | 115.301
-2 | 0.699 | 0.00559 | -0.138 | 124.896
-1.5 | 0.76 | 0.00573 | -0.139 | 132.734
-1 | 0.821 | 0.00672 | -0.139 | 122.249
-0.5 | 0.882 | 0.00607 | -0.14 | 145.205
0 | 0.95 | 0.00669 | -0.141 | 142.025
0.5 | 1.011 | 0.00719 | -0.142 | 140.59
1 | 1.072 | 0.00736 | -0.142 | 145.632
1.5 | 1.133 | 0.00749 | -0.143 | 151.326
2 | 1.194 | 0.00778 | -0.144 | 153.383
2.5 | 1.254 | 0.00742 | -0.144 | 169.02
3 | 1.314 | 0.00768 | -0.145 | 171.019
3.5 | 1.374 | 0.00757 | -0.146 | 181.443
4 | 1.433 | 0.00788 | -0.146 | 181.958
4.5 | 1.492 | 0.00813 | -0.147 | 183.465
5 | 1.551 | 0.01058 | -0.148 | 146.59
5.5 | 1.609 | 0.01092 | -0.148 | 147.291
6 | 1.663 | 0.01138 | -0.149 | 146.07
6.5 | 1.715 | 0.01179 | -0.15 | 145.427
7 | 1.766 | 0.01327 | -0.15 | 133.037
7.5 | 1.814 | 0.01317 | -0.151 | 137.798
8 | 1.839 | 0.01663 | -0.15 | 110.575
8.5 | 1.877 | 0.01753 | -0.15 | 107.044
9 | 1.911 | 0.01852 | -0.15 | 103.176
9.5 | 1.943 | 0.01952 | -0.15 | 99.542
10 | 1.974 | 0.0206 | -0.15 | 95.851
10.5 | 2.002 | 0.02157 | -0.15 | 92.834
11 | 2.025 | 0.0229 | -0.15 | 88.423
11.5 | 2.046 | 0.02434 | -0.15 | 84.035
12 | 2.059 | 0.02607 | -0.15 | 78.987
12.5 | 2.071 | 0.0277 | -0.15 | 74.774
13 | 2.078 | 0.02952 | -0.15 | 70.388
13.5 | 2.082 | 0.03092 | -0.15 | 67.342
14 | 2.082 | 0.03279 | -0.15 | 63.506
14.5 | 2.075 | 0.03535 | -0.149 | 58.689
15 | 2.064 | 0.03768 | -0.149 | 54.783
15.5 | 2.049 | 0.04086 | -0.149 | 50.141
16 | 2.025 | 0.04367 | -0.149 | 46.375
16.5 | 1.968 | 0.04731 | -0.148 | 41.593
17 | 1.902 | 0.05141 | -0.147 | 36.99
17.5 | 1.827 | 0.05579 | -0.147 | 32.75
18 | 1.745 | 0.06183 | -0.146 | 28.222
18.5 | 1.653 | 0.06947 | -0.144 | 23.796

## 94. Re 7M Mach 0.25 (2)
BIGFOIL.COM POLAR EXPORT
stcyr24
St. CYR 24 (Bartel 35-IIIC) |  |  |  | Cl Max: | 1.9594 | at alpha= | 16.5 | deg
XFOIL ncrit=9 |  |  |  | L/D Max: | 149.977 | at alpha= | 5 | deg
Re: | 7000000 |  |  | Cd Min: | 0.11192 | at alpha= | 20 | deg
Mach: | 0.25 |  |  | Cl=0 at alpha= | -7.4503 | deg
|  |  |  | @ Cl=0.1, Cd= | 0.0059552
|  |  |  | @ Cl=0.4, Cd= | 0.0058791
|  |  |  | @ Cl=0.6, Cd= | 0.0063313
alpha (deg) | Cl | Cd | Cm | Cl/Cd
-16 | -0.8997 | 0.02237 | -0.1755 | -40.219
-15.5 | -0.89 | 0.01841 | -0.1714 | -48.3433
-15 | -0.8555 | 0.0161 | -0.1681 | -53.1366
-14.5 | -0.8093 | 0.01454 | -0.1653 | -55.6602
-14 | -0.7593 | 0.01331 | -0.1628 | -57.0473
-13.5 | -0.7067 | 0.01231 | -0.1605 | -57.4086
-13 | -0.6511 | 0.01144 | -0.1587 | -56.9143
-12.5 | -0.5947 | 0.01065 | -0.1569 | -55.8404
-12 | -0.5376 | 0.00997 | -0.1552 | -53.9218
-11.5 | -0.4798 | 0.00943 | -0.1537 | -50.8802
-11 | -0.4209 | 0.00892 | -0.1525 | -47.1861
-10.5 | -0.3615 | 0.00847 | -0.1514 | -42.68
-10 | -0.3026 | 0.00807 | -0.1502 | -37.4969
-9.5 | -0.2451 | 0.00746 | -0.149 | -32.8552
-9 | -0.1856 | 0.00704 | -0.1481 | -26.3636
-8.5 | -0.1261 | 0.00675 | -0.1473 | -18.6815
-8 | -0.0663 | 0.0065 | -0.1465 | -10.2
-7.5 | -0.0059 | 0.00626 | -0.146 | -0.94249
-7 | 0.0535 | 0.00608 | -0.1454 | 8.7993
-6.5 | 0.1131 | 0.00592 | -0.1448 | 19.1047
-6 | 0.172 | 0.00573 | -0.1441 | 30.0175
-5.5 | 0.2304 | 0.0056 | -0.1435 | 41.1429
-5 | 0.288 | 0.00556 | -0.1427 | 51.7986
-4.5 | 0.3428 | 0.00566 | -0.1413 | 60.5654
-4 | 0.3947 | 0.00586 | -0.1395 | 67.3549
-3.5 | 0.4474 | 0.00605 | -0.1379 | 73.9504
-3 | 0.5018 | 0.00616 | -0.1367 | 81.461
-2.5 | 0.5566 | 0.00626 | -0.1355 | 88.9137
-2 | 0.6114 | 0.00635 | -0.1344 | 96.2835
-1.5 | 0.6646 | 0.00651 | -0.133 | 102.0891
-1 | 0.7164 | 0.00673 | -0.1313 | 106.4487
-0.5 | 0.7666 | 0.00698 | -0.1294 | 109.8281
0 | 0.8148 | 0.00729 | -0.1271 | 111.7695
0.5 | 0.8613 | 0.00766 | -0.1244 | 112.4413
1 | 0.9078 | 0.00801 | -0.1218 | 113.3333
1.5 | 0.9555 | 0.00815 | -0.1194 | 117.2393
2 | 1.0038 | 0.00837 | -0.1171 | 119.9283
2.5 | 1.0483 | 0.00851 | -0.1139 | 123.1845
3 | 1.0919 | 0.0087 | -0.1106 | 125.5057
3.5 | 1.1253 | 0.00831 | -0.1055 | 135.4152
4.5 | 1.2769 | 0.00852 | -0.1129 | 149.8709
5 | 1.3243 | 0.00883 | -0.1105 | 149.9773
5.5 | 1.3713 | 0.0092 | -0.1081 | 149.0543
6 | 1.4176 | 0.00962 | -0.1056 | 147.3597
6.5 | 1.4661 | 0.00999 | -0.1035 | 146.7568
7 | 1.5139 | 0.01038 | -0.1014 | 145.8478
7.5 | 1.5606 | 0.01086 | -0.0991 | 143.7017
8 | 1.6034 | 0.01152 | -0.0963 | 139.184
8.5 | 1.6478 | 0.01213 | -0.0938 | 135.845
9 | 1.6853 | 0.01309 | -0.0905 | 128.7471
9.5 | 1.7024 | 0.01512 | -0.0846 | 112.5926
10 | 1.7346 | 0.01649 | -0.081 | 105.191
10.5 | 1.7652 | 0.018 | -0.0773 | 98.0667
11 | 1.7953 | 0.0196 | -0.0738 | 91.5969
11.5 | 1.8123 | 0.02202 | -0.0691 | 82.3025
12 | 1.8258 | 0.02481 | -0.0645 | 73.5913
12.5 | 1.8471 | 0.02722 | -0.0608 | 67.8582
13 | 1.8692 | 0.02971 | -0.0575 | 62.9148
13.5 | 1.8892 | 0.03243 | -0.0543 | 58.2547
14 | 1.9093 | 0.03528 | -0.0514 | 54.1185
14.5 | 1.9246 | 0.03863 | -0.0485 | 49.8214
15 | 1.939 | 0.0422 | -0.0458 | 45.9479
15.5 | 1.951 | 0.04614 | -0.0435 | 42.2844
16 | 1.9567 | 0.05076 | -0.0413 | 38.5481
16.5 | 1.9594 | 0.05592 | -0.0395 | 35.0393
17 | 1.9567 | 0.06174 | -0.0382 | 31.6926
17.5 | 1.9512 | 0.06808 | -0.0373 | 28.6604
18 | 1.9403 | 0.07518 | -0.037 | 25.8087
18.5 | 1.921 | 0.08337 | -0.0373 | 23.0419
19 | 1.8939 | 0.09263 | -0.0384 | 20.4459
19.5 | 1.8672 | 0.10194 | -0.0399 | 18.3167
20 | 1.8357 | 0.11192 | -0.0421 | 16.4019

## 95. Re 7M Mach 0.50 (1)
BIGFOIL.COM POLAR EXPORT
stcyr24
St. CYR 24 (Bartel 35-IIIC) |  |  |  | Cl Max: | 1.857 | at alpha= | 7.5 | deg
JavaFoil+Calcfoil stall+Eppler ext transition |  |  |  | L/D Max: | 168.514 | at alpha= | 3.5 | deg
Re: | 7000000 |  |  | Cd Min: | 0.00553 | at alpha= | -4 | deg
Mach: | 0.5 |  |  | Cl=0 at alpha= | -7.7083 | deg
|  |  |  | @ Cl=0.1, Cd= | 0.022581
|  |  |  | @ Cl=0.4, Cd= | 0.0061
|  |  |  | @ Cl=0.6, Cd= | 0.0056314
alpha (deg) | Cl | Cd | Cm | Cl/Cd
-20 | -0.662 | 0.14769 | -0.071 | -4.48
-19.5 | -0.636 | 0.15902 | -0.072 | -3.997
-19 | -0.61 | 0.14508 | -0.073 | -4.204
-18.5 | -0.584 | 0.14235 | -0.073 | -4.099
-18 | -0.557 | 0.13563 | -0.073 | -4.106
-17.5 | -0.53 | 0.13111 | -0.073 | -4.044
-17 | -0.503 | 0.12589 | -0.072 | -3.996
-16.5 | -0.476 | 0.12335 | -0.071 | -3.859
-16 | -0.449 | 0.11874 | -0.071 | -3.783
-15.5 | -0.422 | 0.11269 | -0.071 | -3.749
-15 | -0.396 | 0.10497 | -0.071 | -3.771
-14.5 | -0.369 | 0.10657 | -0.071 | -3.462
-14 | -0.342 | 0.09634 | -0.071 | -3.552
-13.5 | -0.315 | 0.09199 | -0.072 | -3.428
-13 | -0.288 | 0.09291 | -0.072 | -3.104
-12.5 | -0.262 | 0.08567 | -0.073 | -3.053
-12 | -0.235 | 0.08219 | -0.074 | -2.854
-11.5 | -0.208 | 0.07537 | -0.074 | -2.754
-11 | -0.18 | 0.07098 | -0.075 | -2.542
-10.5 | -0.153 | 0.06463 | -0.076 | -2.372
-10 | -0.126 | 0.05963 | -0.077 | -2.115
-9.5 | -0.099 | 0.05492 | -0.08 | -1.802
-9 | -0.072 | 0.05128 | -0.082 | -1.396
-8.5 | -0.068 | 0.04884 | -0.082 | -1.4
-8 | -0.028 | 0.04363 | -0.088 | -0.644
-7.5 | 0.02 | 0.03958 | -0.092 | 0.51
-7 | 0.074 | 0.03075 | -0.106 | 2.415
-6.5 | 0.153 | 0.00593 | -0.145 | 25.799
-6 | 0.221 | 0.00609 | -0.147 | 36.355
-5.5 | 0.29 | 0.00576 | -0.148 | 50.374
-5 | 0.36 | 0.00586 | -0.149 | 61.4
-4.5 | 0.43 | 0.00628 | -0.149 | 68.444
-4 | 0.5 | 0.00553 | -0.15 | 90.485
-3.5 | 0.571 | 0.00559 | -0.151 | 102.117
-3 | 0.641 | 0.00569 | -0.152 | 112.717
-2.5 | 0.711 | 0.00579 | -0.153 | 122.762
-2 | 0.78 | 0.00591 | -0.154 | 131.975
-1.5 | 0.848 | 0.0072 | -0.155 | 117.72
-1 | 0.916 | 0.00601 | -0.156 | 152.363
-0.5 | 0.983 | 0.00712 | -0.156 | 138.117
0 | 1.059 | 0.00764 | -0.157 | 138.616
0.5 | 1.127 | 0.00763 | -0.158 | 147.757
1 | 1.194 | 0.00817 | -0.159 | 146.183
1.5 | 1.261 | 0.00835 | -0.16 | 150.963
2 | 1.327 | 0.00876 | -0.161 | 151.483
2.5 | 1.393 | 0.00891 | -0.161 | 156.295
3 | 1.458 | 0.00897 | -0.162 | 162.62
3.5 | 1.522 | 0.00903 | -0.163 | 168.514
4 | 1.586 | 0.01214 | -0.164 | 130.586
4.5 | 1.632 | 0.01275 | -0.163 | 127.981
5 | 1.69 | 0.01344 | -0.163 | 125.772
5.5 | 1.746 | 0.01405 | -0.164 | 124.337
6 | 1.783 | 0.0165 | -0.163 | 108.065
6.5 | 1.813 | 0.02044 | -0.163 | 88.692
7 | 1.84 | 0.02197 | -0.163 | 83.732
7.5 | 1.857 | 0.02349 | -0.163 | 79.063
8 | 1.857 | 0.02552 | -0.163 | 72.769
8.5 | 1.831 | 0.02794 | -0.163 | 65.554
9 | 1.761 | 0.03181 | -0.162 | 55.36
9.5 | 1.574 | 0.03577 | -0.161 | 44.004
10 | 1.147 | 0.04314 | -0.16 | 26.58
10.5 | 1.164 | 0.04992 | -0.157 | 23.324
11 | 1.157 | 0.06401 | -0.15 | 18.077
11.5 | 1.166 | 0.07305 | -0.145 | 15.956
12 | 1.173 | 0.08865 | -0.139 | 13.229
12.5 | 1.238 | 0.06847 | -0.149 | 18.083

## 96. Re 7M Mach 0.50 (2)
BIGFOIL.COM POLAR EXPORT
stcyr24
St. CYR 24 (Bartel 35-IIIC) |  |  |  | Cl Max: | 1.9053 | at alpha= | 13 | deg
XFOIL ncrit=9 |  |  |  | L/D Max: | 109.721 | at alpha= | 6 | deg
Re: | 7000000 |  |  | Cd Min: | 0.20112 | at alpha= | -20 | deg
Mach: | 0.5 |  |  | Cl=0 at alpha= | -7.3524 | deg
|  |  |  | @ Cl=0.1, Cd= | 0.0072251
|  |  |  | @ Cl=0.4, Cd= | 0.0061087
|  |  |  | @ Cl=0.6, Cd= | 0.0066211
alpha (deg) | Cl | Cd | Cm | Cl/Cd
-20 | -0.3603 | 0.20112 | -0.0482 | -1.7915
-19.5 | -0.3004 | 0.19045 | -0.0645 | -1.5773
-18.5 | -0.2405 | 0.17373 | -0.0794 | -1.3843
-17.5 | -0.1856 | 0.15873 | -0.0916 | -1.1693
-17 | -0.1565 | 0.1505 | -0.099 | -1.0399
-16.5 | -0.1314 | 0.14398 | -0.1036 | -0.91263
-16 | -0.1063 | 0.13827 | -0.1074 | -0.76879
-15.5 | -0.0889 | 0.13056 | -0.1118 | -0.68091
-15 | -0.0724 | 0.12363 | -0.1154 | -0.58562
-14.5 | -0.05 | 0.1181 | -0.1185 | -0.42337
-14 | -0.0257 | 0.11259 | -0.1219 | -0.22826
-13.5 | -0.0071 | 0.10591 | -0.1259 | -0.067038
-13 | 0.0048 | 0.09847 | -0.13 | 0.048746
-12.5 | 0.0241 | 0.09271 | -0.1331 | 0.25995
-12 | 0.0521 | 0.08813 | -0.1362 | 0.59117
-11.5 | 0.0691 | 0.08154 | -0.1406 | 0.84744
-11 | 0.0784 | 0.07412 | -0.1455 | 1.0577
-10.5 | 0.077 | 0.06563 | -0.1514 | 1.1732
-10 | 0.0951 | 0.06018 | -0.1553 | 1.5803
-9.5 | 0.0926 | 0.05287 | -0.1602 | 1.7515
-9 | 0.0633 | 0.0456 | -0.163 | 1.3882
-8.5 | 0.0135 | 0.03247 | -0.1747 | 0.41577
-8 | -0.0455 | 0.01526 | -0.1792 | -2.9817
-7.5 | -0.0176 | 0.00992 | -0.1752 | -1.7742
-7 | 0.042 | 0.00802 | -0.1719 | 5.2369
-6.5 | 0.1084 | 0.00711 | -0.169 | 15.2461
-6 | 0.178 | 0.00655 | -0.1668 | 27.1756
-5.5 | 0.2475 | 0.00624 | -0.1648 | 39.6635
-5 | 0.3138 | 0.00601 | -0.1626 | 52.213
-4.5 | 0.3757 | 0.00602 | -0.1597 | 62.4086
-4 | 0.4332 | 0.00623 | -0.1563 | 69.5345
-3.5 | 0.4926 | 0.00639 | -0.1534 | 77.0892
-3 | 0.5526 | 0.0065 | -0.1508 | 85.0154
-2.5 | 0.6113 | 0.00665 | -0.1481 | 91.9248
-2 | 0.6691 | 0.00681 | -0.1452 | 98.2526
-1.5 | 0.7231 | 0.00704 | -0.1417 | 102.7131
-1 | 0.773 | 0.00734 | -0.1375 | 105.3134
-0.5 | 0.8078 | 0.00773 | -0.1303 | 104.5019
0 | 0.8396 | 0.00832 | -0.1227 | 100.9135
0.5 | 0.882 | 0.00879 | -0.1172 | 100.3413
1 | 0.9306 | 0.00914 | -0.1129 | 101.8162
1.5 | 0.9825 | 0.00944 | -0.1093 | 104.0784
2 | 1.032 | 0.00983 | -0.1052 | 104.9847
2.5 | 1.081 | 0.01014 | -0.1011 | 106.6075
3 | 1.1328 | 0.01055 | -0.0974 | 107.3744
3.5 | 1.1842 | 0.01102 | -0.0936 | 107.4592
4 | 1.2331 | 0.01152 | -0.0895 | 107.0399
6 | 1.5361 | 0.014 | -0.0934 | 109.7214
6.5 | 1.5908 | 0.01498 | -0.09 | 106.1949
7 | 1.6444 | 0.01608 | -0.0863 | 102.2637
7.5 | 1.6955 | 0.01737 | -0.0823 | 97.6108
8 | 1.7428 | 0.01889 | -0.0778 | 92.2605
8.5 | 1.7942 | 0.02031 | -0.0736 | 88.3407
9 | 1.8354 | 0.0223 | -0.0686 | 82.3049
9.5 | 1.835 | 0.0266 | -0.0612 | 68.985
10 | 1.8633 | 0.02962 | -0.0559 | 62.9068
10.5 | 1.8898 | 0.03295 | -0.0509 | 57.3536
11.5 | 1.8873 | 0.04378 | -0.0405 | 43.1087
12 | 1.8968 | 0.04899 | -0.0366 | 38.7181
12.5 | 1.9042 | 0.05457 | -0.0332 | 34.8946
13 | 1.9053 | 0.06092 | -0.0305 | 31.2754
13.5 | 1.8996 | 0.06797 | -0.0284 | 27.9476
14 | 1.8858 | 0.07594 | -0.0273 | 24.8328
14.5 | 1.858 | 0.08524 | -0.0273 | 21.7973
15 | 1.8243 | 0.09525 | -0.0282 | 19.1528
15.5 | 1.7824 | 0.10615 | -0.0303 | 16.7913
16 | 1.7306 | 0.11797 | -0.0336 | 14.6698
16.5 | 1.6737 | 0.13044 | -0.0379 | 12.8312
17 | 1.6153 | 0.14472 | -0.0457 | 11.1616
17.5 | 1.5673 | 0.15929 | -0.0552 | 9.8393
18 | 1.5337 | 0.17272 | -0.0643 | 8.8797

## 97. Re 8M Mach 0.00 (1)
BIGFOIL.COM POLAR EXPORT
stcyr24
St. CYR 24 (Bartel 35-IIIC) |  |  |  | Cl Max: | 2.197 | at alpha= | 16 | deg
JavaFoil+Calcfoil stall+Eppler ext transition |  |  |  | L/D Max: | 191.026 | at alpha= | 5.5 | deg
Re: | 8000000 |  |  | Cd Min: | 0.00463 | at alpha= | -7.5 | deg
Mach: | 0 |  |  | Cl=0 at alpha= | -7.7054 | deg
|  |  |  | @ Cl=0.1, Cd= | 0.0048731
|  |  |  | @ Cl=0.4, Cd= | 0.005256
|  |  |  | @ Cl=0.6, Cd= | 0.0054573
alpha (deg) | Cl | Cd | Cm | Cl/Cd
-20 | -0.681 | 0.13985 | -0.062 | -4.869
-19.5 | -0.675 | 0.13371 | -0.062 | -5.05
-19 | -0.668 | 0.12779 | -0.063 | -5.226
-18.5 | -0.659 | 0.12189 | -0.064 | -5.404
-18 | -0.648 | 0.11637 | -0.065 | -5.567
-17.5 | -0.637 | 0.10747 | -0.068 | -5.925
-17 | -0.622 | 0.10196 | -0.069 | -6.103
-16.5 | -0.605 | 0.09647 | -0.069 | -6.275
-16 | -0.587 | 0.09188 | -0.07 | -6.386
-15.5 | -0.565 | 0.08905 | -0.07 | -6.345
-15 | -0.542 | 0.08438 | -0.071 | -6.426
-14.5 | -0.517 | 0.07928 | -0.072 | -6.527
-14 | -0.493 | 0.07257 | -0.076 | -6.792
-13.5 | -0.466 | 0.0652 | -0.079 | -7.155
-13 | -0.44 | 0.05568 | -0.084 | -7.898
-12.5 | -0.41 | 0.0479 | -0.089 | -8.566
-12 | -0.379 | 0.04042 | -0.093 | -9.367
-11.5 | -0.369 | 0.01402 | -0.11 | -26.354
-11 | -0.342 | 0.00711 | -0.117 | -48.111
-10.5 | -0.295 | 0.00653 | -0.119 | -45.184
-10 | -0.247 | 0.00598 | -0.12 | -41.239
-9.5 | -0.196 | 0.00582 | -0.121 | -33.623
-9 | -0.143 | 0.0057 | -0.122 | -25.086
-8.5 | -0.089 | 0.00543 | -0.123 | -16.384
-8 | -0.033 | 0.00476 | -0.124 | -7.034
-7.5 | 0.023 | 0.00463 | -0.125 | 4.968
-7 | 0.08 | 0.00488 | -0.126 | 16.477
-6.5 | 0.138 | 0.00486 | -0.126 | 28.509
-6 | 0.197 | 0.00536 | -0.127 | 36.788
-5.5 | 0.257 | 0.00487 | -0.128 | 52.651
-5 | 0.316 | 0.00537 | -0.129 | 58.85
-4.5 | 0.376 | 0.00546 | -0.13 | 68.861
-4 | 0.436 | 0.00495 | -0.13 | 88.227
-3.5 | 0.497 | 0.00534 | -0.131 | 92.93
-3 | 0.557 | 0.0054 | -0.132 | 103.132
-2.5 | 0.617 | 0.00548 | -0.133 | 112.62
-2 | 0.677 | 0.0055 | -0.133 | 123.098
-1.5 | 0.736 | 0.00643 | -0.134 | 114.602
-1 | 0.796 | 0.00575 | -0.135 | 138.47
-0.5 | 0.855 | 0.00599 | -0.136 | 142.627
0 | 0.921 | 0.00642 | -0.136 | 143.421
0.5 | 0.98 | 0.00697 | -0.137 | 140.671
1 | 1.039 | 0.00718 | -0.138 | 144.687
1.5 | 1.098 | 0.00718 | -0.138 | 153.056
2 | 1.157 | 0.00746 | -0.139 | 155.172
2.5 | 1.216 | 0.0071 | -0.14 | 171.274
3 | 1.274 | 0.00732 | -0.14 | 174.023
3.5 | 1.332 | 0.00751 | -0.141 | 177.355
4 | 1.39 | 0.00744 | -0.142 | 186.919
4.5 | 1.448 | 0.00775 | -0.142 | 186.851
5 | 1.505 | 0.00794 | -0.143 | 189.66
5.5 | 1.562 | 0.00818 | -0.144 | 191.026
6 | 1.616 | 0.01047 | -0.144 | 154.27
6.5 | 1.668 | 0.01083 | -0.145 | 153.982
7 | 1.719 | 0.01034 | -0.145 | 166.282
7.5 | 1.769 | 0.01431 | -0.146 | 123.574
8 | 1.817 | 0.01252 | -0.147 | 145.103
8.5 | 1.864 | 0.01311 | -0.147 | 142.102
9 | 1.908 | 0.01369 | -0.148 | 139.438
9.5 | 1.951 | 0.0169 | -0.148 | 115.476
10 | 1.966 | 0.01785 | -0.147 | 110.176
10.5 | 1.997 | 0.01864 | -0.147 | 107.149
11 | 2.025 | 0.01971 | -0.146 | 102.739
11.5 | 2.055 | 0.02068 | -0.147 | 99.389
12 | 2.081 | 0.02197 | -0.147 | 94.71
12.5 | 2.105 | 0.02316 | -0.147 | 90.89
13 | 2.126 | 0.02425 | -0.147 | 87.667
13.5 | 2.147 | 0.02541 | -0.147 | 84.488
14 | 2.163 | 0.02648 | -0.147 | 81.695
14.5 | 2.176 | 0.02807 | -0.147 | 77.52
15 | 2.186 | 0.03008 | -0.147 | 72.66
15.5 | 2.193 | 0.03176 | -0.146 | 69.07
16 | 2.197 | 0.03369 | -0.146 | 65.194
16.5 | 2.181 | 0.03579 | -0.146 | 60.941
17 | 2.16 | 0.03817 | -0.146 | 56.602
17.5 | 2.139 | 0.03934 | -0.146 | 54.374
18 | 2.107 | 0.04257 | -0.146 | 49.485
18.5 | 2.073 | 0.0456 | -0.146 | 45.465
19 | 2.038 | 0.04863 | -0.145 | 41.907
19.5 | 1.994 | 0.05315 | -0.145 | 37.512
20 | 1.946 | 0.05929 | -0.143 | 32.826

## 98. Re 8M Mach 0.00 (2)
BIGFOIL.COM POLAR EXPORT
stcyr24
St. CYR 24 (Bartel 35-IIIC) |  |  |  | Cl Max: | 2.0159 | at alpha= | 18.5 | deg
XFOIL ncrit=9 |  |  |  | L/D Max: | 159.768 | at alpha= | 5 | deg
Re: | 8000000 |  |  | Cd Min: | 0.07438 | at alpha= | 20 | deg
Mach: | 0 |  |  | Cl=0 at alpha= | -7.5026 | deg
|  |  |  | @ Cl=0.1, Cd= | 0.0056705
|  |  |  | @ Cl=0.4, Cd= | 0.0058827
|  |  |  | @ Cl=0.6, Cd= | 0.0062373
alpha (deg) | Cl | Cd | Cm | Cl/Cd
-20 | -1.2869 | 0.01821 | -0.1581 | -70.67
-19.5 | -1.2222 | 0.01719 | -0.1615 | -71.0995
-19 | -1.1898 | 0.01646 | -0.1581 | -72.2843
-18.5 | -1.151 | 0.0157 | -0.1557 | -73.3121
-18 | -1.1095 | 0.01487 | -0.1538 | -74.6133
-17.5 | -1.0672 | 0.01394 | -0.152 | -76.5567
-17 | -1.0246 | 0.01294 | -0.1502 | -79.1808
-16.5 | -0.9775 | 0.01217 | -0.1489 | -80.3205
-16 | -0.9284 | 0.01154 | -0.1478 | -80.4506
-15 | -0.8261 | 0.01052 | -0.1461 | -78.5266
-14.5 | -0.7736 | 0.01007 | -0.1453 | -76.8222
-14 | -0.721 | 0.00965 | -0.1446 | -74.715
-13.5 | -0.6676 | 0.00925 | -0.144 | -72.173
-13 | -0.6131 | 0.00887 | -0.1435 | -69.1206
-12.5 | -0.5585 | 0.0085 | -0.143 | -65.7059
-12 | -0.5038 | 0.00818 | -0.1425 | -61.5892
-11.5 | -0.449 | 0.00789 | -0.142 | -56.9075
-11 | -0.3928 | 0.00761 | -0.1417 | -51.6163
-10.5 | -0.337 | 0.00736 | -0.1414 | -45.788
-10 | -0.2825 | 0.00699 | -0.1408 | -40.4149
-9.5 | -0.2263 | 0.00667 | -0.1405 | -33.928
-9 | -0.1699 | 0.00643 | -0.1402 | -26.423
-8.5 | -0.1137 | 0.00624 | -0.1399 | -18.2212
-8 | -0.0567 | 0.00604 | -0.1397 | -9.3874
-7.5 | 0.0003 | 0.00587 | -0.1395 | 0.051107
-7 | 0.0567 | 0.00574 | -0.1392 | 9.878
-6.5 | 0.1128 | 0.00565 | -0.1388 | 19.9646
-6 | 0.1691 | 0.00548 | -0.1385 | 30.8577
-5.5 | 0.2245 | 0.00542 | -0.138 | 41.4207
-5 | 0.2784 | 0.00546 | -0.1372 | 50.989
-4.5 | 0.3298 | 0.00564 | -0.1359 | 58.4752
-4 | 0.3803 | 0.00583 | -0.1345 | 65.2316
-3.5 | 0.4326 | 0.00597 | -0.1334 | 72.4623
-3 | 0.4861 | 0.00604 | -0.1326 | 80.4801
-2.5 | 0.5398 | 0.0061 | -0.1318 | 88.4918
-2 | 0.5924 | 0.00622 | -0.1308 | 95.2412
-1.5 | 0.645 | 0.00634 | -0.1298 | 101.735
-1 | 0.6952 | 0.00657 | -0.1284 | 105.8143
-0.5 | 0.7451 | 0.00679 | -0.127 | 109.7349
0 | 0.7941 | 0.00704 | -0.1254 | 112.7983
0.5 | 0.8418 | 0.00735 | -0.1235 | 114.5306
1 | 0.8893 | 0.00764 | -0.1216 | 116.4005
1.5 | 0.9369 | 0.00779 | -0.1198 | 120.2696
2 | 0.986 | 0.008 | -0.1183 | 123.25
2.5 | 1.036 | 0.00814 | -0.117 | 127.2727
3 | 1.0841 | 0.00829 | -0.1153 | 130.772
3.5 | 1.1213 | 0.00783 | -0.1116 | 143.2056
4 | 1.2167 | 0.00773 | -0.1206 | 157.3997
4.5 | 1.2647 | 0.00794 | -0.1189 | 159.2821
5 | 1.3085 | 0.00819 | -0.1164 | 159.768
5.5 | 1.3499 | 0.00847 | -0.1135 | 159.3743
6 | 1.3927 | 0.00879 | -0.1109 | 158.4414
6.5 | 1.4388 | 0.00904 | -0.1091 | 159.1593
7 | 1.4843 | 0.00933 | -0.1072 | 159.089
7.5 | 1.5284 | 0.0097 | -0.1052 | 157.567
8 | 1.5697 | 0.01019 | -0.1029 | 154.0432
8.5 | 1.613 | 0.01061 | -0.1009 | 152.0264
9 | 1.6483 | 0.0114 | -0.0978 | 144.5877
9.5 | 1.6689 | 0.01291 | -0.0926 | 129.2719
10 | 1.7032 | 0.01381 | -0.0897 | 123.3309
10.5 | 1.736 | 0.01484 | -0.0867 | 116.9811
11 | 1.7665 | 0.01601 | -0.0836 | 110.3373
11.5 | 1.7888 | 0.01769 | -0.0797 | 101.1193
12 | 1.8072 | 0.01968 | -0.0756 | 91.8293
12.5 | 1.8322 | 0.02133 | -0.0724 | 85.8978
13 | 1.8567 | 0.02306 | -0.0695 | 80.516
13.5 | 1.8816 | 0.02482 | -0.0667 | 75.8098
14 | 1.903 | 0.02688 | -0.0639 | 70.7961
14.5 | 1.9247 | 0.029 | -0.0613 | 66.369
15 | 1.9425 | 0.03146 | -0.0585 | 61.7451
15.5 | 1.9619 | 0.03391 | -0.0562 | 57.8561
16 | 1.9771 | 0.03679 | -0.0538 | 53.7401
16.5 | 1.9892 | 0.04003 | -0.0515 | 49.6927
17 | 2.0009 | 0.04345 | -0.0495 | 46.0506
17.5 | 2.007 | 0.04748 | -0.0476 | 42.2704
18 | 2.0131 | 0.05167 | -0.046 | 38.9607
18.5 | 2.0159 | 0.05637 | -0.0447 | 35.7619
19 | 2.0107 | 0.06203 | -0.0437 | 32.415
19.5 | 2.0042 | 0.06808 | -0.0431 | 29.4389
20 | 1.9965 | 0.07438 | -0.043 | 26.8419

## 99. Re 8M Mach 0.10 (1)
BIGFOIL.COM POLAR EXPORT
stcyr24
St. CYR 24 (Bartel 35-IIIC) |  |  |  | Cl Max: | 2.18 | at alpha= | 16 | deg
JavaFoil+Calcfoil stall+Eppler ext transition |  |  |  | L/D Max: | 189.856 | at alpha= | 5.5 | deg
Re: | 8000000 |  |  | Cd Min: | 0.00457 | at alpha= | -7.5 | deg
Mach: | 0.1 |  |  | Cl=0 at alpha= | -7.7017 | deg
|  |  |  | @ Cl=0.1, Cd= | 0.0048966
|  |  |  | @ Cl=0.4, Cd= | 0.0052233
|  |  |  | @ Cl=0.6, Cd= | 0.0054087
alpha (deg) | Cl | Cd | Cm | Cl/Cd
-20 | -0.656 | 0.14237 | -0.061 | -4.611
-19.5 | -0.653 | 0.13596 | -0.062 | -4.802
-19 | -0.648 | 0.12969 | -0.063 | -4.995
-18.5 | -0.641 | 0.12352 | -0.064 | -5.188
-18 | -0.632 | 0.11754 | -0.065 | -5.377
-17.5 | -0.623 | 0.10856 | -0.067 | -5.736
-17 | -0.61 | 0.10286 | -0.068 | -5.931
-16.5 | -0.595 | 0.09755 | -0.069 | -6.102
-16 | -0.577 | 0.09431 | -0.069 | -6.121
-15.5 | -0.558 | 0.08863 | -0.071 | -6.3
-15 | -0.536 | 0.08522 | -0.071 | -6.295
-14.5 | -0.513 | 0.07997 | -0.072 | -6.412
-14 | -0.487 | 0.07557 | -0.073 | -6.445
-13.5 | -0.462 | 0.0683 | -0.077 | -6.758
-13 | -0.437 | 0.05681 | -0.084 | -7.696
-12.5 | -0.406 | 0.05119 | -0.087 | -7.938
-12 | -0.376 | 0.04289 | -0.092 | -8.764
-11.5 | -0.354 | 0.02442 | -0.103 | -14.507
-11 | -0.339 | 0.00795 | -0.117 | -42.572
-10.5 | -0.295 | 0.00669 | -0.119 | -44.082
-10 | -0.247 | 0.00611 | -0.12 | -40.371
-9.5 | -0.196 | 0.0059 | -0.122 | -33.239
-9 | -0.143 | 0.00576 | -0.122 | -24.856
-8.5 | -0.089 | 0.00544 | -0.124 | -16.392
-8 | -0.034 | 0.00479 | -0.124 | -7.018
-7.5 | 0.023 | 0.00457 | -0.125 | 5.048
-7 | 0.081 | 0.00489 | -0.126 | 16.484
-6.5 | 0.139 | 0.00491 | -0.127 | 28.348
-6 | 0.198 | 0.00534 | -0.128 | 37.084
-5.5 | 0.258 | 0.00489 | -0.129 | 52.703
-5 | 0.318 | 0.00541 | -0.129 | 58.772
-4.5 | 0.378 | 0.0054 | -0.13 | 70.012
-4 | 0.439 | 0.00491 | -0.131 | 89.362
-3.5 | 0.499 | 0.00533 | -0.132 | 93.599
-3 | 0.56 | 0.00533 | -0.133 | 105.063
-2.5 | 0.621 | 0.00545 | -0.133 | 113.781
-2 | 0.68 | 0.00551 | -0.134 | 123.494
-1.5 | 0.74 | 0.00646 | -0.135 | 114.563
-1 | 0.8 | 0.0058 | -0.136 | 137.961
-0.5 | 0.859 | 0.00606 | -0.136 | 141.639
0 | 0.925 | 0.0064 | -0.137 | 144.654
0.5 | 0.985 | 0.00696 | -0.138 | 141.58
1 | 1.044 | 0.00717 | -0.138 | 145.722
1.5 | 1.104 | 0.00723 | -0.139 | 152.603
2 | 1.163 | 0.00742 | -0.14 | 156.757
2.5 | 1.222 | 0.00712 | -0.141 | 171.538
3 | 1.28 | 0.00737 | -0.141 | 173.645
3.5 | 1.339 | 0.00757 | -0.142 | 176.876
4 | 1.397 | 0.00749 | -0.142 | 186.485
4.5 | 1.455 | 0.00775 | -0.143 | 187.81
5 | 1.513 | 0.008 | -0.144 | 189.128
5.5 | 1.569 | 0.00827 | -0.144 | 189.856
6 | 1.623 | 0.01055 | -0.145 | 153.788
6.5 | 1.675 | 0.01092 | -0.146 | 153.474
7 | 1.727 | 0.01043 | -0.146 | 165.599
7.5 | 1.776 | 0.01448 | -0.147 | 122.642
8 | 1.824 | 0.01267 | -0.147 | 143.964
8.5 | 1.87 | 0.01325 | -0.148 | 141.205
9 | 1.915 | 0.01383 | -0.148 | 138.451
9.5 | 1.936 | 0.01729 | -0.147 | 111.92
10 | 1.968 | 0.01818 | -0.147 | 108.284
10.5 | 1.997 | 0.01902 | -0.147 | 105.001
11 | 2.027 | 0.01997 | -0.147 | 101.477
11.5 | 2.055 | 0.02105 | -0.147 | 97.654
12 | 2.08 | 0.02239 | -0.147 | 92.892
12.5 | 2.103 | 0.02368 | -0.147 | 88.833
13 | 2.124 | 0.02468 | -0.147 | 86.053
13.5 | 2.141 | 0.02604 | -0.147 | 82.237
14 | 2.155 | 0.02725 | -0.147 | 79.081
14.5 | 2.166 | 0.02882 | -0.147 | 75.147
15 | 2.173 | 0.03107 | -0.147 | 69.942
15.5 | 2.179 | 0.03285 | -0.147 | 66.338
16 | 2.18 | 0.03501 | -0.147 | 62.27
16.5 | 2.159 | 0.03699 | -0.147 | 58.383
17 | 2.134 | 0.03955 | -0.147 | 53.961
17.5 | 2.107 | 0.04073 | -0.147 | 51.729
18 | 2.069 | 0.04494 | -0.146 | 46.03
18.5 | 2.031 | 0.04805 | -0.146 | 42.274
19 | 1.988 | 0.05133 | -0.145 | 38.728
19.5 | 1.935 | 0.0578 | -0.144 | 33.486
20 | 1.879 | 0.06527 | -0.143 | 28.792

## 100. Re 8M Mach 0.10 (2)
BIGFOIL.COM POLAR EXPORT
stcyr24
St. CYR 24 (Bartel 35-IIIC) |  |  |  | Cl Max: | 2.0083 | at alpha= | 18 | deg
XFOIL ncrit=9 |  |  |  | L/D Max: | 158.933 | at alpha= | 5 | deg
Re: | 8000000 |  |  | Cd Min: | 0.07913 | at alpha= | 20 | deg
Mach: | 0.1 |  |  | Cl=0 at alpha= | -7.4939 | deg
|  |  |  | @ Cl=0.1, Cd= | 0.0056902
|  |  |  | @ Cl=0.4, Cd= | 0.0058876
|  |  |  | @ Cl=0.6, Cd= | 0.0062425
alpha (deg) | Cl | Cd | Cm | Cl/Cd
-20 | -1.304 | 0.02057 | -0.1601 | -63.3933
-19.5 | -1.2149 | 0.01876 | -0.1688 | -64.7601
-19 | -1.191 | 0.01783 | -0.164 | -66.7975
-18.5 | -1.1556 | 0.01686 | -0.161 | -68.5409
-18 | -1.1165 | 0.01585 | -0.1586 | -70.4416
-17.5 | -1.0722 | 0.01506 | -0.1567 | -71.1952
-17 | -1.0294 | 0.01404 | -0.1546 | -73.3191
-16.5 | -0.9858 | 0.01289 | -0.1527 | -76.4779
-16 | -0.9379 | 0.01208 | -0.1512 | -77.6407
-15.5 | -0.8878 | 0.01145 | -0.1499 | -77.5371
-15 | -0.8354 | 0.01088 | -0.1489 | -76.7831
-14.5 | -0.7824 | 0.01037 | -0.148 | -75.4484
-14 | -0.7293 | 0.00991 | -0.147 | -73.5923
-13.5 | -0.6752 | 0.00948 | -0.1462 | -71.2236
-13 | -0.6201 | 0.00906 | -0.1455 | -68.4437
-12.5 | -0.565 | 0.00867 | -0.1449 | -65.1672
-12 | -0.5097 | 0.00832 | -0.1443 | -61.262
-11.5 | -0.4542 | 0.00801 | -0.1436 | -56.7041
-11 | -0.3975 | 0.00771 | -0.1433 | -51.5564
-10.5 | -0.3411 | 0.00744 | -0.1428 | -45.8468
-10 | -0.2857 | 0.00711 | -0.1422 | -40.1828
-9.5 | -0.2292 | 0.00674 | -0.1417 | -34.0059
-9 | -0.1724 | 0.00648 | -0.1414 | -26.6049
-8.5 | -0.1157 | 0.00628 | -0.141 | -18.4236
-8 | -0.0581 | 0.00607 | -0.1407 | -9.5717
-7.5 | -0.0007 | 0.0059 | -0.1405 | -0.11864
-7 | 0.0562 | 0.00576 | -0.1401 | 9.7569
-6.5 | 0.1127 | 0.00567 | -0.1397 | 19.8765
-6 | 0.1696 | 0.0055 | -0.1394 | 30.8364
-5.5 | 0.2253 | 0.00543 | -0.1388 | 41.4917
-5 | 0.2796 | 0.00547 | -0.138 | 51.1152
-4.5 | 0.3313 | 0.00565 | -0.1366 | 58.6372
-4 | 0.3821 | 0.00584 | -0.1352 | 65.4281
-3.5 | 0.4347 | 0.00598 | -0.1341 | 72.6923
-3 | 0.4885 | 0.00605 | -0.1332 | 80.7438
-2.5 | 0.5424 | 0.00612 | -0.1324 | 88.6275
-2 | 0.5953 | 0.00623 | -0.1314 | 95.5538
-1.5 | 0.6479 | 0.00637 | -0.1303 | 101.7111
-1 | 0.6983 | 0.00659 | -0.1289 | 105.9636
-0.5 | 0.7481 | 0.00683 | -0.1273 | 109.5315
0 | 0.797 | 0.00708 | -0.1256 | 112.5706
0.5 | 0.845 | 0.00739 | -0.1237 | 114.3437
1 | 0.8924 | 0.0077 | -0.1217 | 115.8961
1.5 | 0.9407 | 0.00782 | -0.1199 | 120.2941
2 | 0.9897 | 0.00803 | -0.1183 | 123.2503
2.5 | 1.0399 | 0.00818 | -0.1169 | 127.1271
3 | 1.0878 | 0.00833 | -0.1151 | 130.5882
3.5 | 1.1229 | 0.00788 | -0.1108 | 142.5
4 | 1.2216 | 0.00777 | -0.1204 | 157.2201
4.5 | 1.2692 | 0.008 | -0.1186 | 158.65
5 | 1.3112 | 0.00825 | -0.1155 | 158.9333
5.5 | 1.354 | 0.00854 | -0.1128 | 158.548
6 | 1.3979 | 0.00886 | -0.1103 | 157.7765
6.5 | 1.4445 | 0.00913 | -0.1085 | 158.2147
7 | 1.4906 | 0.00943 | -0.1066 | 158.07
7.5 | 1.5344 | 0.00983 | -0.1045 | 156.0936
8 | 1.5768 | 0.01032 | -0.1022 | 152.7907
8.5 | 1.6198 | 0.01077 | -0.1001 | 150.3993
9 | 1.6535 | 0.01166 | -0.0966 | 141.8096
9.5 | 1.675 | 0.01318 | -0.0915 | 127.0865
10 | 1.7094 | 0.01413 | -0.0885 | 120.9766
10.5 | 1.7419 | 0.01522 | -0.0854 | 114.4481
11 | 1.7722 | 0.01646 | -0.0822 | 107.6671
11.5 | 1.7935 | 0.01826 | -0.0781 | 98.2202
12 | 1.8117 | 0.02034 | -0.0739 | 89.0708
12.5 | 1.8361 | 0.02209 | -0.0707 | 83.1191
13 | 1.8605 | 0.02392 | -0.0677 | 77.7801
13.5 | 1.8845 | 0.02581 | -0.0648 | 73.0143
14 | 1.9072 | 0.02788 | -0.062 | 68.4075
14.5 | 1.9284 | 0.03012 | -0.0594 | 64.0239
15 | 1.9465 | 0.03268 | -0.0566 | 59.5624
15.5 | 1.9649 | 0.03533 | -0.0543 | 55.6156
16 | 1.9777 | 0.0385 | -0.0517 | 51.3688
16.5 | 1.9907 | 0.04182 | -0.0496 | 47.6016
17 | 2 | 0.0456 | -0.0476 | 43.8596
17.5 | 2.0031 | 0.05011 | -0.0456 | 39.9741
18 | 2.0083 | 0.05457 | -0.0442 | 36.8023
18.5 | 2.0078 | 0.05975 | -0.043 | 33.6033
19 | 1.9999 | 0.06593 | -0.0422 | 30.3337
19.5 | 1.9919 | 0.07236 | -0.0419 | 27.5276
20 | 1.9812 | 0.07913 | -0.042 | 25.0373

## 101. Re 8M Mach 0.25 (1)
BIGFOIL.COM POLAR EXPORT
stcyr24
St. CYR 24 (Bartel 35-IIIC) |  |  |  | Cl Max: | 2.085 | at alpha= | 14 | deg
JavaFoil+Calcfoil stall+Eppler ext transition |  |  |  | L/D Max: | 186.544 | at alpha= | 4.5 | deg
Re: | 8000000 |  |  | Cd Min: | 0.00464 | at alpha= | -7.5 | deg
Mach: | 0.25 |  |  | Cl=0 at alpha= | -7.7069 | deg
|  |  |  | @ Cl=0.1, Cd= | 0.00492
|  |  |  | @ Cl=0.4, Cd= | 0.005369
|  |  |  | @ Cl=0.6, Cd= | 0.0054623
alpha (deg) | Cl | Cd | Cm | Cl/Cd
-20 | -0.437 | 0.15139 | -0.06 | -2.885
-19.5 | -0.455 | 0.14718 | -0.06 | -3.093
-19 | -0.471 | 0.14158 | -0.06 | -3.326
-18.5 | -0.484 | 0.13561 | -0.061 | -3.568
-18 | -0.494 | 0.12832 | -0.061 | -3.848
-17.5 | -0.502 | 0.11829 | -0.064 | -4.242
-17 | -0.505 | 0.11396 | -0.065 | -4.432
-16.5 | -0.505 | 0.10771 | -0.066 | -4.691
-16 | -0.503 | 0.09919 | -0.069 | -5.075
-15.5 | -0.496 | 0.09699 | -0.068 | -5.109
-15 | -0.485 | 0.091 | -0.069 | -5.333
-14.5 | -0.473 | 0.08362 | -0.072 | -5.653
-14 | -0.455 | 0.081 | -0.072 | -5.613
-13.5 | -0.436 | 0.07355 | -0.075 | -5.921
-13 | -0.412 | 0.06899 | -0.076 | -5.969
-12.5 | -0.387 | 0.06214 | -0.081 | -6.23
-12 | -0.36 | 0.0542 | -0.086 | -6.642
-11.5 | -0.328 | 0.04879 | -0.089 | -6.717
-11 | -0.294 | 0.04219 | -0.093 | -6.974
-10.5 | -0.256 | 0.03777 | -0.096 | -6.791
-10 | -0.24 | 0.00934 | -0.119 | -25.718
-9.5 | -0.172 | 0.03143 | -0.1 | -5.482
-9 | -0.144 | 0.00655 | -0.125 | -22.038
-8.5 | -0.09 | 0.00574 | -0.127 | -15.723
-8 | -0.034 | 0.00536 | -0.128 | -6.376
-7.5 | 0.024 | 0.00464 | -0.129 | 5.066
-7 | 0.082 | 0.00495 | -0.13 | 16.645
-6.5 | 0.142 | 0.00485 | -0.13 | 29.336
-6 | 0.203 | 0.00541 | -0.131 | 37.48
-5.5 | 0.264 | 0.00483 | -0.132 | 54.646
-5 | 0.326 | 0.00581 | -0.133 | 56.072
-4.5 | 0.388 | 0.00546 | -0.134 | 71.086
-4 | 0.45 | 0.00499 | -0.135 | 90.207
-3.5 | 0.512 | 0.00531 | -0.135 | 96.557
-3 | 0.575 | 0.00543 | -0.136 | 105.91
-2.5 | 0.637 | 0.00551 | -0.137 | 115.679
-2 | 0.699 | 0.00554 | -0.138 | 126.234
-1.5 | 0.76 | 0.00651 | -0.139 | 116.672
-1 | 0.821 | 0.00582 | -0.139 | 141.166
-0.5 | 0.882 | 0.00643 | -0.14 | 137.133
0 | 0.95 | 0.00687 | -0.141 | 138.417
0.5 | 1.011 | 0.00706 | -0.142 | 143.348
1 | 1.072 | 0.00722 | -0.142 | 148.442
1.5 | 1.133 | 0.00737 | -0.143 | 153.715
2 | 1.194 | 0.00763 | -0.144 | 156.363
2.5 | 1.254 | 0.00765 | -0.144 | 163.971
3 | 1.314 | 0.00752 | -0.145 | 174.67
3.5 | 1.374 | 0.00776 | -0.146 | 177.125
4 | 1.433 | 0.00769 | -0.146 | 186.334
4.5 | 1.492 | 0.008 | -0.147 | 186.544
5 | 1.551 | 0.01033 | -0.148 | 150.106
5.5 | 1.609 | 0.01074 | -0.148 | 149.802
6 | 1.663 | 0.01111 | -0.149 | 149.713
6.5 | 1.715 | 0.01252 | -0.15 | 136.98
7 | 1.766 | 0.0123 | -0.15 | 143.492
7.5 | 1.814 | 0.01555 | -0.151 | 116.693
8 | 1.842 | 0.01623 | -0.15 | 113.476
8.5 | 1.881 | 0.01707 | -0.15 | 110.204
9 | 1.915 | 0.018 | -0.15 | 106.348
9.5 | 1.946 | 0.01914 | -0.15 | 101.645
10 | 1.975 | 0.0202 | -0.15 | 97.789
10.5 | 2.004 | 0.02124 | -0.15 | 94.37
11 | 2.028 | 0.02229 | -0.15 | 90.993
11.5 | 2.048 | 0.02365 | -0.15 | 86.612
12 | 2.063 | 0.02546 | -0.15 | 81.023
12.5 | 2.073 | 0.02701 | -0.15 | 76.77
13 | 2.081 | 0.02876 | -0.15 | 72.358
13.5 | 2.084 | 0.03003 | -0.15 | 69.402
14 | 2.085 | 0.03181 | -0.15 | 65.535
14.5 | 2.077 | 0.03423 | -0.15 | 60.681
15 | 2.067 | 0.03677 | -0.15 | 56.221
15.5 | 2.051 | 0.03939 | -0.149 | 52.07
16 | 2.029 | 0.04245 | -0.149 | 47.789
16.5 | 1.972 | 0.04616 | -0.149 | 42.73
17 | 1.906 | 0.04964 | -0.148 | 38.396
17.5 | 1.83 | 0.05439 | -0.147 | 33.654
18 | 1.749 | 0.05934 | -0.146 | 29.475
18.5 | 1.657 | 0.06778 | -0.145 | 24.448
19 | 1.543 | 0.08403 | -0.14 | 18.357

## 102. Re 8M Mach 0.25 (2)
BIGFOIL.COM POLAR EXPORT
stcyr24
St. CYR 24 (Bartel 35-IIIC) |  |  |  | Cl Max: | 1.9763 | at alpha= | 16.5 | deg
XFOIL ncrit=9 |  |  |  | L/D Max: | 154.483 | at alpha= | 4.5 | deg
Re: | 8000000 |  |  | Cd Min: | 0.10898 | at alpha= | 20 | deg
Mach: | 0.25 |  |  | Cl=0 at alpha= | -7.4472 | deg
|  |  |  | @ Cl=0.1, Cd= | 0.0057852
|  |  |  | @ Cl=0.4, Cd= | 0.0059191
|  |  |  | @ Cl=0.6, Cd= | 0.0062899
alpha (deg) | Cl | Cd | Cm | Cl/Cd
-16 | -0.9068 | 0.0217 | -0.1755 | -41.788
-15 | -0.8665 | 0.01502 | -0.1675 | -57.6897
-14.5 | -0.8206 | 0.01344 | -0.1647 | -61.0565
-14 | -0.7691 | 0.01233 | -0.1621 | -62.3763
-13.5 | -0.714 | 0.01143 | -0.1601 | -62.4672
-13 | -0.6569 | 0.01069 | -0.1582 | -61.45
-12.5 | -0.5996 | 0.01002 | -0.1565 | -59.8403
-12 | -0.5419 | 0.00943 | -0.1549 | -57.4655
-11.5 | -0.483 | 0.00892 | -0.1535 | -54.148
-11 | -0.4234 | 0.00844 | -0.1523 | -50.1659
-10.5 | -0.3642 | 0.00804 | -0.1511 | -45.2985
-10 | -0.3048 | 0.00768 | -0.15 | -39.6875
-9.5 | -0.2447 | 0.00732 | -0.1491 | -33.429
-9 | -0.1861 | 0.00686 | -0.1481 | -27.1283
-8.5 | -0.1268 | 0.00654 | -0.1472 | -19.3884
-8 | -0.0663 | 0.00627 | -0.1466 | -10.5742
-7.5 | -0.0063 | 0.00606 | -0.146 | -1.0396
-7 | 0.0534 | 0.00588 | -0.1454 | 9.0816
-6.5 | 0.1124 | 0.00576 | -0.1447 | 19.5139
-6 | 0.1719 | 0.00564 | -0.1442 | 30.4787
-5.5 | 0.23 | 0.00551 | -0.1434 | 41.7423
-5 | 0.2862 | 0.00551 | -0.1423 | 51.9419
-4.5 | 0.3393 | 0.0057 | -0.1407 | 59.5263
-4 | 0.3921 | 0.0059 | -0.1391 | 66.4576
-3.5 | 0.4459 | 0.00603 | -0.1377 | 73.9469
-3 | 0.5013 | 0.00612 | -0.1366 | 81.9118
-2.5 | 0.5562 | 0.00621 | -0.1355 | 89.5652
-2 | 0.611 | 0.00631 | -0.1344 | 96.8304
-1.5 | 0.6641 | 0.00648 | -0.1329 | 102.4846
-1 | 0.7156 | 0.00671 | -0.1312 | 106.6468
-0.5 | 0.7656 | 0.00697 | -0.1292 | 109.8422
0 | 0.8136 | 0.0073 | -0.1269 | 111.4521
0.5 | 0.8612 | 0.00763 | -0.1244 | 112.8702
1 | 0.9092 | 0.00793 | -0.1221 | 114.6532
1.5 | 0.9587 | 0.00804 | -0.12 | 119.2413
2 | 1.0087 | 0.0082 | -0.118 | 123.0122
2.5 | 1.0546 | 0.00837 | -0.1151 | 125.9976
3 | 1.0979 | 0.00854 | -0.1117 | 128.5597
3.5 | 1.1353 | 0.00822 | -0.1074 | 138.1144
4 | 1.2393 | 0.00804 | -0.1174 | 154.1418
4.5 | 1.2853 | 0.00832 | -0.1146 | 154.4832
5 | 1.3323 | 0.00864 | -0.1121 | 154.2014
5.5 | 1.3794 | 0.00899 | -0.1096 | 153.4372
6 | 1.4277 | 0.00934 | -0.1074 | 152.8587
6.5 | 1.4762 | 0.00968 | -0.1053 | 152.5
7 | 1.5242 | 0.01007 | -0.1032 | 151.3605
7.5 | 1.5689 | 0.01061 | -0.1005 | 147.8699
8 | 1.6129 | 0.01119 | -0.0979 | 144.1376
8.5 | 1.6573 | 0.01179 | -0.0953 | 140.5683
9 | 1.6829 | 0.01328 | -0.0903 | 126.7244
9.5 | 1.7078 | 0.01493 | -0.0855 | 114.3871
10 | 1.7426 | 0.01614 | -0.0821 | 107.9678
10.5 | 1.7756 | 0.0175 | -0.0787 | 101.4629
11 | 1.803 | 0.01923 | -0.0748 | 93.7598
11.5 | 1.8158 | 0.02188 | -0.0696 | 82.989
12 | 1.8349 | 0.02431 | -0.0654 | 75.4792
12.5 | 1.8581 | 0.02656 | -0.0618 | 69.9586
13 | 1.8821 | 0.02889 | -0.0586 | 65.1471
13.5 | 1.9038 | 0.03146 | -0.0554 | 60.5149
14 | 1.9236 | 0.03428 | -0.0524 | 56.1144
14.5 | 1.9404 | 0.03747 | -0.0494 | 51.7854
15 | 1.9563 | 0.04085 | -0.0468 | 47.8898
15.5 | 1.965 | 0.04504 | -0.0442 | 43.6279
16 | 1.9738 | 0.04934 | -0.042 | 40.0041
16.5 | 1.9763 | 0.05442 | -0.04 | 36.3157
17 | 1.9762 | 0.05997 | -0.0386 | 32.9531
17.5 | 1.9727 | 0.06602 | -0.0376 | 29.8803
18 | 1.9603 | 0.07323 | -0.0371 | 26.7691
18.5 | 1.943 | 0.08112 | -0.0372 | 23.9522
19 | 1.9238 | 0.08944 | -0.038 | 21.5094
19.5 | 1.8966 | 0.09875 | -0.0394 | 19.2061
20 | 1.8634 | 0.10898 | -0.0416 | 17.0986

## 103. Re 8M Mach 0.50 (1)
BIGFOIL.COM POLAR EXPORT
stcyr24
St. CYR 24 (Bartel 35-IIIC) |  |  |  | Cl Max: | 1.859 | at alpha= | 7.5 | deg
JavaFoil+Calcfoil stall+Eppler ext transition |  |  |  | L/D Max: | 171.372 | at alpha= | 4 | deg
Re: | 8000000 |  |  | Cd Min: | 0.005 | at alpha= | -5 | deg
Mach: | 0.5 |  |  | Cl=0 at alpha= | -7.7083 | deg
|  |  |  | @ Cl=0.1, Cd= | 0.020806
|  |  |  | @ Cl=0.4, Cd= | 0.0052343
|  |  |  | @ Cl=0.6, Cd= | 0.0056431
alpha (deg) | Cl | Cd | Cm | Cl/Cd
-20 | -0.662 | 0.14553 | -0.071 | -4.547
-19.5 | -0.636 | 0.16193 | -0.072 | -3.926
-19 | -0.61 | 0.14291 | -0.073 | -4.269
-18.5 | -0.584 | 0.14105 | -0.073 | -4.138
-18 | -0.557 | 0.13466 | -0.073 | -4.137
-17.5 | -0.53 | 0.13014 | -0.073 | -4.076
-17 | -0.503 | 0.12477 | -0.073 | -4.035
-16.5 | -0.476 | 0.12157 | -0.072 | -3.918
-16 | -0.449 | 0.11641 | -0.071 | -3.859
-15.5 | -0.423 | 0.11352 | -0.071 | -3.722
-15 | -0.396 | 0.10434 | -0.071 | -3.794
-14.5 | -0.369 | 0.10449 | -0.071 | -3.531
-14 | -0.342 | 0.09547 | -0.072 | -3.585
-13.5 | -0.315 | 0.09084 | -0.072 | -3.472
-13 | -0.288 | 0.09086 | -0.072 | -3.175
-12.5 | -0.262 | 0.08521 | -0.073 | -3.07
-12 | -0.235 | 0.08165 | -0.074 | -2.874
-11.5 | -0.208 | 0.0753 | -0.074 | -2.757
-11 | -0.18 | 0.0709 | -0.075 | -2.545
-10.5 | -0.153 | 0.06451 | -0.076 | -2.377
-10 | -0.126 | 0.05906 | -0.078 | -2.136
-9.5 | -0.099 | 0.05427 | -0.081 | -1.824
-9 | -0.072 | 0.05123 | -0.082 | -1.398
-8.5 | -0.068 | 0.04828 | -0.083 | -1.418
-8 | -0.028 | 0.04315 | -0.089 | -0.652
-7.5 | 0.02 | 0.03534 | -0.101 | 0.58
-7 | 0.075 | 0.02787 | -0.111 | 2.699
-6.5 | 0.153 | 0.00583 | -0.145 | 26.283
-6 | 0.221 | 0.00626 | -0.147 | 35.326
-5.5 | 0.29 | 0.00581 | -0.148 | 49.947
-5 | 0.36 | 0.005 | -0.149 | 72.082
-4.5 | 0.43 | 0.00541 | -0.149 | 79.5
-4 | 0.5 | 0.00639 | -0.15 | 78.36
-3.5 | 0.571 | 0.00561 | -0.151 | 101.724
-3 | 0.641 | 0.00569 | -0.152 | 112.756
-2.5 | 0.711 | 0.00573 | -0.153 | 124.191
-2 | 0.78 | 0.00582 | -0.154 | 134.006
-1.5 | 0.848 | 0.00712 | -0.155 | 119.139
-1 | 0.916 | 0.00629 | -0.156 | 145.671
-0.5 | 0.983 | 0.00703 | -0.156 | 139.938
0 | 1.059 | 0.00752 | -0.157 | 140.811
0.5 | 1.127 | 0.0075 | -0.158 | 150.263
1 | 1.194 | 0.00802 | -0.159 | 148.989
1.5 | 1.261 | 0.00834 | -0.16 | 151.255
2 | 1.327 | 0.00862 | -0.161 | 154.005
2.5 | 1.393 | 0.00893 | -0.161 | 155.988
3 | 1.458 | 0.00869 | -0.162 | 167.761
3.5 | 1.522 | 0.00916 | -0.163 | 166.21
4 | 1.586 | 0.00925 | -0.164 | 171.372
4.5 | 1.648 | 0.00963 | -0.164 | 171.126
5 | 1.71 | 0.01302 | -0.165 | 131.337
5.5 | 1.749 | 0.01367 | -0.164 | 127.887
6 | 1.787 | 0.01602 | -0.164 | 111.54
6.5 | 1.814 | 0.01995 | -0.163 | 90.949
7 | 1.842 | 0.02165 | -0.163 | 85.107
7.5 | 1.859 | 0.02292 | -0.163 | 81.128
8 | 1.859 | 0.02487 | -0.163 | 74.748
8.5 | 1.833 | 0.02725 | -0.163 | 67.28
9 | 1.763 | 0.03099 | -0.162 | 56.896
9.5 | 1.576 | 0.03485 | -0.162 | 45.215
10 | 1.149 | 0.0417 | -0.16 | 27.547
10.5 | 1.167 | 0.04798 | -0.158 | 24.323
11 | 1.161 | 0.06241 | -0.151 | 18.598
11.5 | 1.172 | 0.07019 | -0.146 | 16.697
12 | 1.16 | 0.09543 | -0.134 | 12.159
12.5 | 1.247 | 0.06485 | -0.151 | 19.233

## 104. Re 8M Mach 0.50 (2)
BIGFOIL.COM POLAR EXPORT
stcyr24
St. CYR 24 (Bartel 35-IIIC) |  |  |  | Cl Max: | 1.2406 | at alpha= | 4 | deg
XFOIL ncrit=9 |  |  |  | L/D Max: | 111.514 | at alpha= | 3 | deg
Re: | 8000000 |  |  | Cd Min: | 0.19807 | at alpha= | -20 | deg
Mach: | 0.5 |  |  | Cl=0 at alpha= | -7.3106 | deg
|  |  |  | @ Cl=0.1, Cd= | 0.0068549
|  |  |  | @ Cl=0.4, Cd= | 0.0061183
|  |  |  | @ Cl=0.6, Cd= | 0.0065561
alpha (deg) | Cl | Cd | Cm | Cl/Cd
-20 | -0.3436 | 0.19807 | -0.0548 | -1.7347
-19.5 | -0.2969 | 0.18886 | -0.0668 | -1.5721
-18.5 | -0.2431 | 0.1729 | -0.0797 | -1.406
-18 | -0.215 | 0.1663 | -0.085 | -1.2928
-17.5 | -0.1895 | 0.15825 | -0.0913 | -1.1975
-17 | -0.1669 | 0.15051 | -0.0967 | -1.1089
-16.5 | -0.1406 | 0.14382 | -0.1018 | -0.97761
-16 | -0.1119 | 0.13752 | -0.1071 | -0.8137
-15.5 | -0.095 | 0.13034 | -0.1108 | -0.72886
-15 | -0.0808 | 0.12328 | -0.1142 | -0.65542
-14.5 | -0.0565 | 0.11765 | -0.1177 | -0.48024
-14 | -0.0317 | 0.11195 | -0.1216 | -0.28316
-13.5 | -0.0142 | 0.10542 | -0.1252 | -0.1347
-13 | 0.0005 | 0.09871 | -0.1286 | 0.0050653
-12.5 | 0.0135 | 0.09164 | -0.1329 | 0.14732
-12 | 0.0424 | 0.08677 | -0.1366 | 0.48865
-11.5 | 0.0598 | 0.08034 | -0.1409 | 0.74434
-11 | 0.0687 | 0.07294 | -0.1459 | 0.94187
-10.5 | 0.0634 | 0.06371 | -0.1531 | 0.99513
-10 | 0.0769 | 0.05768 | -0.1576 | 1.3332
-9.5 | 0.06 | 0.04923 | -0.1636 | 1.2188
-9 | 0.0278 | 0.04157 | -0.1681 | 0.66875
-8.5 | -0.0167 | 0.02796 | -0.1785 | -0.59728
-8 | -0.0662 | 0.01274 | -0.179 | -5.1962
-7.5 | -0.0242 | 0.00901 | -0.175 | -2.6859
-7 | 0.0397 | 0.00752 | -0.1718 | 5.2793
-6.5 | 0.1077 | 0.00677 | -0.1691 | 15.9084
-6 | 0.1769 | 0.00632 | -0.1667 | 27.9905
-5.5 | 0.2463 | 0.00605 | -0.1647 | 40.7107
-5 | 0.312 | 0.00596 | -0.1623 | 52.349
-4.5 | 0.3708 | 0.00606 | -0.1589 | 61.1881
-4 | 0.4309 | 0.00618 | -0.156 | 69.7249
-3.5 | 0.4914 | 0.00632 | -0.1533 | 77.7532
-3 | 0.5515 | 0.00645 | -0.1507 | 85.5039
-2.5 | 0.6109 | 0.00658 | -0.148 | 92.8419
-2 | 0.6684 | 0.00675 | -0.1452 | 99.0222
-1.5 | 0.7219 | 0.00701 | -0.1416 | 102.9815
-1 | 0.7716 | 0.00732 | -0.1373 | 105.4098
-0.5 | 0.8049 | 0.00772 | -0.1298 | 104.2617
0 | 0.8389 | 0.00828 | -0.1226 | 101.3164
0.5 | 0.8859 | 0.00864 | -0.1179 | 102.5347
1 | 0.9374 | 0.00892 | -0.1141 | 105.0897
1.5 | 0.9882 | 0.00924 | -0.1102 | 106.9481
2 | 1.0383 | 0.0096 | -0.1062 | 108.1562
2.5 | 1.0895 | 0.00985 | -0.1024 | 110.6091
3 | 1.1419 | 0.01024 | -0.0988 | 111.5137
3.5 | 1.1921 | 0.01072 | -0.0948 | 111.2034
4 | 1.2406 | 0.01126 | -0.0905 | 110.1776

## 105. Re 10M Mach 0.00 (1)
BIGFOIL.COM POLAR EXPORT
stcyr24
St. CYR 24 (Bartel 35-IIIC) |  |  |  | Cl Max: | 2.201 | at alpha= | 16 | deg
JavaFoil+Calcfoil stall+Eppler ext transition |  |  |  | L/D Max: | 188.321 | at alpha= | 4.5 | deg
Re: | 10000000 |  |  | Cd Min: | 0.00476 | at alpha= | -6 | deg
Mach: | 0 |  |  | Cl=0 at alpha= | -7.7017 | deg
|  |  |  | @ Cl=0.1, Cd= | 0.0048797
|  |  |  | @ Cl=0.4, Cd= | 0.005118
|  |  |  | @ Cl=0.6, Cd= | 0.0052993
alpha (deg) | Cl | Cd | Cm | Cl/Cd
-20 | -0.682 | 0.1386 | -0.062 | -4.919
-19.5 | -0.676 | 0.132 | -0.063 | -5.121
-19 | -0.669 | 0.12625 | -0.064 | -5.296
-18.5 | -0.659 | 0.12031 | -0.065 | -5.479
-18 | -0.649 | 0.11433 | -0.066 | -5.674
-17.5 | -0.637 | 0.10588 | -0.068 | -6.019
-17 | -0.623 | 0.10036 | -0.069 | -6.204
-16.5 | -0.606 | 0.09501 | -0.07 | -6.383
-16 | -0.589 | 0.08919 | -0.072 | -6.601
-15.5 | -0.566 | 0.08772 | -0.071 | -6.448
-15 | -0.543 | 0.08222 | -0.072 | -6.609
-14.5 | -0.52 | 0.07658 | -0.074 | -6.786
-14 | -0.495 | 0.0695 | -0.078 | -7.129
-13.5 | -0.469 | 0.06228 | -0.081 | -7.525
-13 | -0.443 | 0.05169 | -0.087 | -8.575
-12.5 | -0.414 | 0.04402 | -0.091 | -9.398
-12 | -0.402 | 0.01983 | -0.106 | -20.287
-11.5 | -0.382 | 0.00844 | -0.115 | -45.278
-11 | -0.343 | 0.00653 | -0.118 | -52.5
-10.5 | -0.296 | 0.00612 | -0.119 | -48.354
-10 | -0.247 | 0.00612 | -0.12 | -40.33
-9.5 | -0.196 | 0.00558 | -0.121 | -35.102
-9 | -0.143 | 0.00529 | -0.122 | -27.066
-8.5 | -0.089 | 0.00508 | -0.123 | -17.5
-8 | -0.034 | 0.00514 | -0.124 | -6.523
-7.5 | 0.023 | 0.00524 | -0.125 | 4.39
-7 | 0.08 | 0.0049 | -0.126 | 16.402
-6.5 | 0.139 | 0.00484 | -0.126 | 28.588
-6 | 0.197 | 0.00476 | -0.127 | 41.455
-5.5 | 0.257 | 0.00531 | -0.128 | 48.306
-5 | 0.316 | 0.00534 | -0.129 | 59.225
-4.5 | 0.376 | 0.00483 | -0.13 | 77.845
-4 | 0.436 | 0.00555 | -0.13 | 78.575
-3.5 | 0.497 | 0.00525 | -0.131 | 94.639
-3 | 0.557 | 0.00525 | -0.132 | 106.049
-2.5 | 0.618 | 0.00532 | -0.133 | 116.072
-2 | 0.677 | 0.00619 | -0.133 | 109.438
-1.5 | 0.736 | 0.00562 | -0.134 | 131.015
-1 | 0.796 | 0.00605 | -0.135 | 131.449
-0.5 | 0.855 | 0.00628 | -0.136 | 136.158
0 | 0.921 | 0.00654 | -0.136 | 140.856
0.5 | 0.98 | 0.00678 | -0.137 | 144.588
1 | 1.039 | 0.00689 | -0.138 | 150.881
1.5 | 1.098 | 0.00709 | -0.138 | 154.943
2 | 1.157 | 0.00726 | -0.139 | 159.416
2.5 | 1.216 | 0.00742 | -0.14 | 163.959
3 | 1.274 | 0.00711 | -0.141 | 179.159
3.5 | 1.332 | 0.00721 | -0.141 | 184.935
4 | 1.39 | 0.00752 | -0.142 | 184.972
4.5 | 1.448 | 0.00769 | -0.142 | 188.321
5 | 1.505 | 0.00947 | -0.143 | 159.02
5.5 | 1.562 | 0.00974 | -0.144 | 160.445
6 | 1.616 | 0.01006 | -0.144 | 160.627
6.5 | 1.668 | 0.01135 | -0.145 | 147
7 | 1.719 | 0.01114 | -0.146 | 154.314
7.5 | 1.769 | 0.01164 | -0.146 | 151.957
8 | 1.817 | 0.01214 | -0.147 | 149.686
8.5 | 1.864 | 0.01269 | -0.147 | 146.916
9 | 1.908 | 0.01317 | -0.148 | 144.934
9.5 | 1.951 | 0.01377 | -0.148 | 141.698
10 | 1.992 | 0.01445 | -0.149 | 137.909
10.5 | 2.004 | 0.01804 | -0.147 | 111.136
11 | 2.031 | 0.01898 | -0.147 | 106.995
11.5 | 2.059 | 0.01987 | -0.147 | 103.659
12 | 2.085 | 0.02109 | -0.147 | 98.875
12.5 | 2.11 | 0.02211 | -0.147 | 95.397
13 | 2.131 | 0.02326 | -0.147 | 91.595
13.5 | 2.151 | 0.02434 | -0.147 | 88.375
14 | 2.168 | 0.02534 | -0.147 | 85.544
14.5 | 2.181 | 0.02684 | -0.147 | 81.262
15 | 2.19 | 0.0285 | -0.147 | 76.845
15.5 | 2.197 | 0.0304 | -0.147 | 72.255
16 | 2.201 | 0.03211 | -0.147 | 68.556
16.5 | 2.185 | 0.03411 | -0.147 | 64.058
17 | 2.164 | 0.03647 | -0.146 | 59.334
17.5 | 2.143 | 0.03732 | -0.147 | 57.434
18 | 2.111 | 0.04121 | -0.146 | 51.228
18.5 | 2.079 | 0.04335 | -0.146 | 47.958
19 | 2.04 | 0.04734 | -0.146 | 43.09
19.5 | 1.996 | 0.05201 | -0.145 | 38.373
20 | 1.942 | 0.0605 | -0.143 | 32.096

## 106. Re 10M Mach 0.00 (2)
BIGFOIL.COM POLAR EXPORT
stcyr24
St. CYR 24 (Bartel 35-IIIC) |  |  |  | Cl Max: | 2.0427 | at alpha= | 19 | deg
XFOIL ncrit=9 |  |  |  | L/D Max: | 168.069 | at alpha= | 6.5 | deg
Re: | 10000000 |  |  | Cd Min: | 0.07095 | at alpha= | 20 | deg
Mach: | 0 |  |  | Cl=0 at alpha= | -7.4973 | deg
|  |  |  | @ Cl=0.1, Cd= | 0.0054471
|  |  |  | @ Cl=0.4, Cd= | 0.0058653
|  |  |  | @ Cl=0.6, Cd= | 0.0061842
alpha (deg) | Cl | Cd | Cm | Cl/Cd
-20 | -1.2934 | 0.016 | -0.1604 | -80.8375
-19.5 | -1.2575 | 0.0154 | -0.1573 | -81.6558
-18.5 | -1.1725 | 0.01409 | -0.1535 | -83.215
-18 | -1.1271 | 0.0134 | -0.152 | -84.1119
-17.5 | -1.0796 | 0.01286 | -0.1507 | -83.9502
-17 | -1.0303 | 0.01231 | -0.1497 | -83.6962
-16.5 | -0.9821 | 0.01167 | -0.1485 | -84.156
-16 | -0.9339 | 0.01094 | -0.1473 | -85.3656
-15.5 | -0.8831 | 0.01034 | -0.1463 | -85.4062
-15 | -0.8313 | 0.00985 | -0.1455 | -84.3959
-14.5 | -0.7789 | 0.00942 | -0.1447 | -82.6858
-14 | -0.7253 | 0.009 | -0.1441 | -80.5889
-13.5 | -0.6711 | 0.00862 | -0.1436 | -77.8538
-13 | -0.6166 | 0.00828 | -0.1431 | -74.4686
-12.5 | -0.562 | 0.00796 | -0.1426 | -70.603
-12 | -0.5068 | 0.00766 | -0.1422 | -66.1619
-11.5 | -0.4509 | 0.00737 | -0.1418 | -61.1805
-11 | -0.3953 | 0.00713 | -0.1414 | -55.4418
-10.5 | -0.3393 | 0.00691 | -0.1411 | -49.1027
-10 | -0.2827 | 0.00668 | -0.1409 | -42.3204
-9.5 | -0.2268 | 0.00643 | -0.1405 | -35.2722
-9 | -0.1707 | 0.00617 | -0.1402 | -27.6661
-8.5 | -0.1138 | 0.00594 | -0.14 | -19.1582
-8 | -0.0571 | 0.00576 | -0.1397 | -9.9132
-7.5 | -0.0003 | 0.00561 | -0.1395 | -0.053476
-7 | 0.0557 | 0.00551 | -0.1391 | 10.1089
-6.5 | 0.112 | 0.00543 | -0.1387 | 20.6262
-6 | 0.1682 | 0.00537 | -0.1384 | 31.3222
-5.5 | 0.2219 | 0.00536 | -0.1375 | 41.3993
-5 | 0.2731 | 0.00553 | -0.1362 | 49.3852
-4.5 | 0.3251 | 0.00569 | -0.1351 | 57.1353
-4 | 0.3773 | 0.00584 | -0.1339 | 64.6062
-3.5 | 0.4312 | 0.0059 | -0.1332 | 73.0847
-3 | 0.485 | 0.00598 | -0.1324 | 81.1037
-2.5 | 0.5388 | 0.00605 | -0.1317 | 89.0579
-2 | 0.5916 | 0.00616 | -0.1307 | 96.039
-1.5 | 0.6436 | 0.00631 | -0.1296 | 101.9968
-1 | 0.6939 | 0.00654 | -0.1282 | 106.1009
-0.5 | 0.7444 | 0.00675 | -0.1269 | 110.2815
0 | 0.7933 | 0.007 | -0.1253 | 113.3286
0.5 | 0.8421 | 0.00727 | -0.1236 | 115.8322
1 | 0.8911 | 0.00752 | -0.122 | 118.4973
2 | 0.9916 | 0.00774 | -0.1194 | 128.1137
2.5 | 1.0417 | 0.0079 | -0.1181 | 131.8608
3.5 | 1.1391 | 0.00804 | -0.115 | 141.6791
4 | 1.211 | 0.00738 | -0.1191 | 164.0921
4.5 | 1.2747 | 0.00766 | -0.121 | 166.4099
5 | 1.3218 | 0.00793 | -0.1192 | 166.6835
5.5 | 1.3643 | 0.00818 | -0.1164 | 166.7848
6 | 1.409 | 0.0084 | -0.1142 | 167.7381
6.5 | 1.4538 | 0.00865 | -0.112 | 168.0694
7 | 1.4978 | 0.00898 | -0.1099 | 166.7929
7.5 | 1.5405 | 0.00938 | -0.1076 | 164.2324
8 | 1.585 | 0.00973 | -0.1057 | 162.8983
8.5 | 1.6226 | 0.01038 | -0.1028 | 156.3198
9 | 1.6462 | 0.01167 | -0.0977 | 141.0626
9.5 | 1.6811 | 0.01249 | -0.0946 | 134.5957
10 | 1.715 | 0.01338 | -0.0916 | 128.1764
10.5 | 1.7476 | 0.01438 | -0.0886 | 121.5299
11 | 1.7755 | 0.01565 | -0.085 | 113.4505
11.5 | 1.7942 | 0.01752 | -0.0805 | 102.4087
12 | 1.8209 | 0.01898 | -0.0774 | 95.9378
12.5 | 1.8476 | 0.0205 | -0.0744 | 90.1268
13 | 1.8739 | 0.02207 | -0.0715 | 84.9071
13.5 | 1.8992 | 0.02377 | -0.0687 | 79.899
14 | 1.9234 | 0.02557 | -0.066 | 75.221
14.5 | 1.9449 | 0.02764 | -0.0632 | 70.3654
15 | 1.9666 | 0.02977 | -0.0607 | 66.0598
15.5 | 1.9826 | 0.0324 | -0.058 | 61.1914
16 | 1.9999 | 0.03505 | -0.0556 | 57.0585
16.5 | 2.0121 | 0.03818 | -0.0532 | 52.7004
17 | 2.0239 | 0.0415 | -0.051 | 48.7687
17.5 | 2.0351 | 0.045 | -0.0491 | 45.2244
18 | 2.0402 | 0.04915 | -0.0473 | 41.5097
18.5 | 2.0403 | 0.05404 | -0.0458 | 37.7554
19 | 2.0427 | 0.05879 | -0.0446 | 34.7457
19.5 | 2.0381 | 0.06449 | -0.0438 | 31.6033
20 | 2.0284 | 0.07095 | -0.0435 | 28.5891

## 107. Re 10M Mach 0.10 (1)
BIGFOIL.COM POLAR EXPORT
stcyr24
St. CYR 24 (Bartel 35-IIIC) |  |  |  | Cl Max: | 2.185 | at alpha= | 16 | deg
JavaFoil+Calcfoil stall+Eppler ext transition |  |  |  | L/D Max: | 187.774 | at alpha= | 4.5 | deg
Re: | 10000000 |  |  | Cd Min: | 0.0048 | at alpha= | -6.5 | deg
Mach: | 0.1 |  |  | Cl=0 at alpha= | -7.7017 | deg
|  |  |  | @ Cl=0.1, Cd= | 0.0051295
|  |  |  | @ Cl=0.4, Cd= | 0.0051108
|  |  |  | @ Cl=0.6, Cd= | 0.0053321
alpha (deg) | Cl | Cd | Cm | Cl/Cd
-20 | -0.657 | 0.1402 | -0.062 | -4.687
-19.5 | -0.654 | 0.13393 | -0.063 | -4.88
-19 | -0.648 | 0.12786 | -0.064 | -5.071
-18.5 | -0.641 | 0.12199 | -0.064 | -5.257
-18 | -0.633 | 0.11633 | -0.065 | -5.437
-17.5 | -0.624 | 0.10724 | -0.068 | -5.814
-17 | -0.611 | 0.1015 | -0.069 | -6.017
-16.5 | -0.596 | 0.09669 | -0.07 | -6.162
-16 | -0.578 | 0.09347 | -0.07 | -6.183
-15.5 | -0.559 | 0.08857 | -0.071 | -6.306
-15 | -0.537 | 0.08366 | -0.072 | -6.419
-14.5 | -0.513 | 0.07912 | -0.073 | -6.487
-14 | -0.491 | 0.07071 | -0.078 | -6.947
-13.5 | -0.465 | 0.06393 | -0.081 | -7.274
-13 | -0.439 | 0.0548 | -0.085 | -8.005
-12.5 | -0.41 | 0.0469 | -0.09 | -8.742
-12 | -0.385 | 0.03331 | -0.098 | -11.557
-11.5 | -0.376 | 0.01078 | -0.113 | -34.865
-11 | -0.343 | 0.00669 | -0.118 | -51.228
-10.5 | -0.296 | 0.00626 | -0.119 | -47.247
-10 | -0.247 | 0.00616 | -0.121 | -40.102
-9.5 | -0.196 | 0.00558 | -0.122 | -35.132
-9 | -0.144 | 0.00537 | -0.123 | -26.71
-8.5 | -0.089 | 0.00509 | -0.124 | -17.526
-8 | -0.034 | 0.00509 | -0.125 | -6.61
-7.5 | 0.023 | 0.0053 | -0.125 | 4.353
-7 | 0.081 | 0.00529 | -0.126 | 15.253
-6.5 | 0.139 | 0.0048 | -0.127 | 28.995
-6 | 0.198 | 0.00481 | -0.128 | 41.216
-5.5 | 0.258 | 0.00539 | -0.129 | 47.856
-5 | 0.318 | 0.00532 | -0.129 | 59.69
-4.5 | 0.378 | 0.00488 | -0.13 | 77.446
-4 | 0.439 | 0.00552 | -0.131 | 79.405
-3.5 | 0.499 | 0.00521 | -0.132 | 95.748
-3 | 0.56 | 0.00526 | -0.133 | 106.345
-2.5 | 0.621 | 0.00537 | -0.133 | 115.601
-2 | 0.68 | 0.00622 | -0.134 | 109.435
-1.5 | 0.74 | 0.00567 | -0.135 | 130.535
-1 | 0.8 | 0.0061 | -0.136 | 130.993
-0.5 | 0.859 | 0.00633 | -0.136 | 135.713
0 | 0.925 | 0.00659 | -0.137 | 140.377
0.5 | 0.985 | 0.00677 | -0.138 | 145.517
1 | 1.044 | 0.0069 | -0.138 | 151.379
1.5 | 1.104 | 0.00714 | -0.139 | 154.531
2 | 1.163 | 0.00722 | -0.14 | 161.07
2.5 | 1.222 | 0.00742 | -0.141 | 164.631
3 | 1.28 | 0.00713 | -0.141 | 179.685
3.5 | 1.339 | 0.00723 | -0.142 | 185.098
4 | 1.397 | 0.00757 | -0.143 | 184.469
4.5 | 1.455 | 0.00775 | -0.143 | 187.774
5 | 1.513 | 0.00953 | -0.144 | 158.727
5.5 | 1.569 | 0.00984 | -0.144 | 159.447
6 | 1.623 | 0.01017 | -0.145 | 159.666
6.5 | 1.675 | 0.01147 | -0.146 | 146.103
7 | 1.727 | 0.01125 | -0.146 | 153.485
7.5 | 1.776 | 0.01175 | -0.147 | 151.184
8 | 1.824 | 0.01226 | -0.147 | 148.773
8.5 | 1.87 | 0.01282 | -0.148 | 145.927
9 | 1.915 | 0.01339 | -0.148 | 143.017
9.5 | 1.957 | 0.01392 | -0.149 | 140.565
10 | 1.977 | 0.01749 | -0.148 | 113.031
10.5 | 2.005 | 0.01839 | -0.148 | 109.006
11 | 2.032 | 0.01917 | -0.147 | 106.043
11.5 | 2.06 | 0.02023 | -0.148 | 101.832
12 | 2.084 | 0.0215 | -0.148 | 96.964
12.5 | 2.106 | 0.0226 | -0.148 | 93.226
13 | 2.128 | 0.02353 | -0.148 | 90.455
13.5 | 2.145 | 0.02481 | -0.148 | 86.458
14 | 2.161 | 0.02606 | -0.148 | 82.922
14.5 | 2.171 | 0.02755 | -0.148 | 78.783
15 | 2.178 | 0.02951 | -0.147 | 73.782
15.5 | 2.183 | 0.03142 | -0.147 | 69.472
16 | 2.185 | 0.03333 | -0.147 | 65.542
16.5 | 2.163 | 0.03521 | -0.147 | 61.433
17 | 2.139 | 0.03748 | -0.147 | 57.063
17.5 | 2.112 | 0.03894 | -0.147 | 54.248
18 | 2.074 | 0.04275 | -0.146 | 48.519
18.5 | 2.037 | 0.04557 | -0.146 | 44.69
19 | 1.991 | 0.04957 | -0.146 | 40.171
19.5 | 1.938 | 0.0565 | -0.144 | 34.293
20 | 1.88 | 0.06437 | -0.143 | 29.213

## 108. Re 10M Mach 0.10 (2)
BIGFOIL.COM POLAR EXPORT
stcyr24
St. CYR 24 (Bartel 35-IIIC) |  |  |  | Cl Max: | 2.0353 | at alpha= | 18.5 | deg
XFOIL ncrit=9 |  |  |  | L/D Max: | 167.385 | at alpha= | 6.5 | deg
Re: | 10000000 |  |  | Cd Min: | 0.07594 | at alpha= | 20 | deg
Mach: | 0.1 |  |  | Cl=0 at alpha= | -7.4885 | deg
|  |  |  | @ Cl=0.1, Cd= | 0.005459
|  |  |  | @ Cl=0.4, Cd= | 0.0058732
|  |  |  | @ Cl=0.6, Cd= | 0.0061963
alpha (deg) | Cl | Cd | Cm | Cl/Cd
-20 | -1.2931 | 0.0173 | -0.1678 | -74.7457
-19.5 | -1.2634 | 0.01657 | -0.1635 | -76.2462
-19 | -1.2255 | 0.01574 | -0.1607 | -77.859
-18.5 | -1.1829 | 0.01494 | -0.1585 | -79.1767
-18 | -1.1384 | 0.01413 | -0.1566 | -80.5662
-17 | -1.0416 | 0.01286 | -0.1535 | -80.9953
-16.5 | -0.9913 | 0.01232 | -0.1522 | -80.4627
-16 | -0.9426 | 0.01155 | -0.1508 | -81.6104
-15.5 | -0.8927 | 0.01078 | -0.1495 | -82.8108
-15 | -0.8409 | 0.01019 | -0.1484 | -82.5221
-14.5 | -0.7881 | 0.0097 | -0.1473 | -81.2474
-14 | -0.7339 | 0.00923 | -0.1465 | -79.5125
-13.5 | -0.6791 | 0.00881 | -0.1458 | -77.0829
-13 | -0.624 | 0.00844 | -0.1452 | -73.9336
-12.5 | -0.5688 | 0.0081 | -0.1445 | -70.2222
-12 | -0.5128 | 0.00778 | -0.1439 | -65.9126
-11.5 | -0.4563 | 0.00747 | -0.1435 | -61.0843
-11 | -0.4001 | 0.00722 | -0.143 | -55.4155
-10.5 | -0.3435 | 0.00697 | -0.1425 | -49.2826
-10 | -0.2863 | 0.00673 | -0.1422 | -42.5409
-9.5 | -0.2295 | 0.00652 | -0.1418 | -35.1994
-9 | -0.1731 | 0.00623 | -0.1413 | -27.7849
-8.5 | -0.1157 | 0.00598 | -0.1411 | -19.3478
-8 | -0.0586 | 0.00579 | -0.1407 | -10.1209
-7.5 | -0.0013 | 0.00563 | -0.1405 | -0.23091
-7 | 0.0552 | 0.00553 | -0.14 | 9.9819
-6.5 | 0.112 | 0.00544 | -0.1396 | 20.5882
-6 | 0.1686 | 0.00538 | -0.1392 | 31.3383
-5.5 | 0.2228 | 0.00538 | -0.1384 | 41.4126
-5 | 0.2743 | 0.00554 | -0.137 | 49.5126
-4.5 | 0.3266 | 0.00569 | -0.1358 | 57.3989
-4 | 0.3791 | 0.00585 | -0.1347 | 64.8034
-3.5 | 0.4332 | 0.00591 | -0.1338 | 73.2995
-3 | 0.4873 | 0.00599 | -0.133 | 81.3523
-2.5 | 0.5415 | 0.00606 | -0.1323 | 89.3564
-2 | 0.5943 | 0.00618 | -0.1312 | 96.165
-1.5 | 0.6466 | 0.00633 | -0.1301 | 102.1485
-1 | 0.6969 | 0.00658 | -0.1286 | 105.9119
-0.5 | 0.7473 | 0.00679 | -0.1272 | 110.0589
0 | 0.7962 | 0.00706 | -0.1255 | 112.7762
0.5 | 0.8451 | 0.00733 | -0.1238 | 115.2933
1 | 0.8949 | 0.00755 | -0.1222 | 118.5298
1.5 | 0.945 | 0.0077 | -0.1208 | 122.7273
2 | 0.9956 | 0.00777 | -0.1195 | 128.1338
2.5 | 1.0457 | 0.00794 | -0.118 | 131.7003
3 | 1.0951 | 0.0081 | -0.1165 | 135.1975
3.5 | 1.1438 | 0.00811 | -0.1149 | 141.0358
4 | 1.1757 | 0.0076 | -0.1099 | 154.6974
5 | 1.3257 | 0.00799 | -0.1185 | 165.9199
5.5 | 1.3682 | 0.00824 | -0.1156 | 166.0437
6 | 1.4138 | 0.00846 | -0.1135 | 167.1158
6.5 | 1.4596 | 0.00872 | -0.1114 | 167.3853
7 | 1.5038 | 0.00908 | -0.1092 | 165.6167
7.5 | 1.5473 | 0.00948 | -0.1069 | 163.2173
8 | 1.5917 | 0.00986 | -0.1049 | 161.43
8.5 | 1.6292 | 0.01054 | -0.1018 | 154.5731
9 | 1.6521 | 0.01189 | -0.0966 | 138.9487
9.5 | 1.6873 | 0.01275 | -0.0935 | 132.3373
10 | 1.7217 | 0.01367 | -0.0904 | 125.9473
10.5 | 1.7543 | 0.01472 | -0.0873 | 119.178
11 | 1.781 | 0.01611 | -0.0836 | 110.5525
11.5 | 1.7991 | 0.01807 | -0.079 | 99.5628
12 | 1.8258 | 0.01961 | -0.0757 | 93.1056
12.5 | 1.8532 | 0.02114 | -0.0727 | 87.6632
13 | 1.8791 | 0.02282 | -0.0698 | 82.3444
13.5 | 1.9044 | 0.02459 | -0.0669 | 77.4461
14 | 1.9269 | 0.02661 | -0.064 | 72.4126
14.5 | 1.948 | 0.02882 | -0.0612 | 67.592
15 | 1.9685 | 0.03112 | -0.0586 | 63.2551
15.5 | 1.9841 | 0.03393 | -0.0559 | 58.4763
16 | 2.001 | 0.03672 | -0.0535 | 54.4935
16.5 | 2.0115 | 0.04016 | -0.051 | 50.0872
17 | 2.0233 | 0.04364 | -0.0489 | 46.3634
17.5 | 2.0324 | 0.04746 | -0.047 | 42.8234
18 | 2.035 | 0.05204 | -0.0453 | 39.1045
18.5 | 2.0353 | 0.0571 | -0.044 | 35.6445
19 | 2.0346 | 0.06234 | -0.043 | 32.6372
19.5 | 2.0254 | 0.06878 | -0.0424 | 29.4475
20 | 2.011 | 0.07594 | -0.0423 | 26.4814

## 109. Re 10M Mach 0.25 (1)
BIGFOIL.COM POLAR EXPORT
stcyr24
St. CYR 24 (Bartel 35-IIIC) |  |  |  | Cl Max: | 2.09 | at alpha= | 13.5 | deg
JavaFoil+Calcfoil stall+Eppler ext transition |  |  |  | L/D Max: | 189.789 | at alpha= | 4.5 | deg
Re: | 10000000 |  |  | Cd Min: | 0.00479 | at alpha= | -6 | deg
Mach: | 0.25 |  |  | Cl=0 at alpha= | -7.7069 | deg
|  |  |  | @ Cl=0.1, Cd= | 0.00532
|  |  |  | @ Cl=0.4, Cd= | 0.005021
|  |  |  | @ Cl=0.6, Cd= | 0.0053539
alpha (deg) | Cl | Cd | Cm | Cl/Cd
-20 | -0.437 | 0.14974 | -0.061 | -2.921
-19.5 | -0.456 | 0.14386 | -0.062 | -3.169
-19 | -0.472 | 0.13854 | -0.062 | -3.404
-18.5 | -0.484 | 0.13261 | -0.062 | -3.652
-18 | -0.495 | 0.12559 | -0.063 | -3.939
-17.5 | -0.502 | 0.11692 | -0.065 | -4.297
-17 | -0.505 | 0.11331 | -0.065 | -4.461
-16.5 | -0.506 | 0.10654 | -0.066 | -4.748
-16 | -0.504 | 0.09828 | -0.069 | -5.128
-15.5 | -0.496 | 0.09605 | -0.069 | -5.164
-15 | -0.486 | 0.09052 | -0.07 | -5.367
-14.5 | -0.473 | 0.08245 | -0.073 | -5.742
-14 | -0.456 | 0.07914 | -0.073 | -5.758
-13.5 | -0.436 | 0.07245 | -0.076 | -6.017
-13 | -0.414 | 0.06624 | -0.079 | -6.246
-12.5 | -0.391 | 0.05683 | -0.085 | -6.875
-12 | -0.361 | 0.0517 | -0.088 | -6.991
-11.5 | -0.329 | 0.04742 | -0.09 | -6.931
-11 | -0.297 | 0.03858 | -0.096 | -7.696
-10.5 | -0.264 | 0.02815 | -0.103 | -9.37
-10 | -0.245 | 0.00744 | -0.122 | -32.944
-9.5 | -0.197 | 0.00643 | -0.124 | -30.557
-9 | -0.145 | 0.00576 | -0.126 | -25.153
-8.5 | -0.091 | 0.00531 | -0.127 | -17.03
-8 | -0.034 | 0.00538 | -0.128 | -6.355
-7.5 | 0.024 | 0.00535 | -0.129 | 4.401
-7 | 0.082 | 0.00538 | -0.13 | 15.304
-6.5 | 0.142 | 0.00518 | -0.13 | 27.48
-6 | 0.203 | 0.00479 | -0.131 | 42.382
-5.5 | 0.264 | 0.00534 | -0.132 | 49.432
-5 | 0.326 | 0.00578 | -0.133 | 56.374
-4.5 | 0.388 | 0.00487 | -0.134 | 79.626
-4 | 0.45 | 0.00565 | -0.135 | 79.689
-3.5 | 0.512 | 0.00526 | -0.135 | 97.365
-3 | 0.575 | 0.00537 | -0.136 | 107.128
-2.5 | 0.637 | 0.00533 | -0.137 | 119.59
-2 | 0.699 | 0.00628 | -0.138 | 111.368
-1.5 | 0.76 | 0.00565 | -0.139 | 134.446
-1 | 0.821 | 0.00613 | -0.139 | 133.966
-0.5 | 0.882 | 0.00659 | -0.14 | 133.899
0 | 0.95 | 0.00667 | -0.141 | 142.505
0.5 | 1.011 | 0.00686 | -0.142 | 147.547
1 | 1.072 | 0.00701 | -0.142 | 152.967
1.5 | 1.133 | 0.00725 | -0.143 | 156.33
2 | 1.194 | 0.00739 | -0.144 | 161.454
2.5 | 1.254 | 0.00756 | -0.144 | 165.902
3 | 1.314 | 0.00732 | -0.145 | 179.448
3.5 | 1.374 | 0.00745 | -0.146 | 184.376
4 | 1.433 | 0.00767 | -0.146 | 186.775
4.5 | 1.492 | 0.00786 | -0.147 | 189.789
5 | 1.551 | 0.01 | -0.148 | 155.147
5.5 | 1.609 | 0.01031 | -0.148 | 156.024
6 | 1.663 | 0.00919 | -0.149 | 180.989
6.5 | 1.715 | 0.01223 | -0.15 | 140.191
7 | 1.766 | 0.01187 | -0.15 | 148.806
7.5 | 1.814 | 0.01244 | -0.151 | 145.871
8 | 1.861 | 0.01304 | -0.151 | 142.645
8.5 | 1.905 | 0.01632 | -0.152 | 116.716
9 | 1.922 | 0.01734 | -0.15 | 110.818
9.5 | 1.952 | 0.01839 | -0.15 | 106.155
10 | 1.98 | 0.01939 | -0.15 | 102.077
10.5 | 2.007 | 0.02033 | -0.15 | 98.759
11 | 2.033 | 0.02135 | -0.151 | 95.221
11.5 | 2.052 | 0.02272 | -0.151 | 90.318
12 | 2.066 | 0.02429 | -0.151 | 85.062
12.5 | 2.078 | 0.02574 | -0.151 | 80.726
13 | 2.088 | 0.0268 | -0.151 | 77.879
13.5 | 2.09 | 0.02887 | -0.151 | 72.394
14 | 2.087 | 0.03071 | -0.15 | 67.953
14.5 | 2.082 | 0.03265 | -0.15 | 63.76
15 | 2.071 | 0.03505 | -0.15 | 59.088
15.5 | 2.057 | 0.03772 | -0.15 | 54.527
16 | 2.033 | 0.04071 | -0.149 | 49.942
16.5 | 1.978 | 0.04388 | -0.149 | 45.069
17 | 1.908 | 0.04829 | -0.148 | 39.512
17.5 | 1.838 | 0.05124 | -0.148 | 35.86
18 | 1.753 | 0.05774 | -0.147 | 30.359
18.5 | 1.64 | 0.07457 | -0.142 | 21.987

## 110. Re 10M Mach 0.25 (2)
BIGFOIL.COM POLAR EXPORT
stcyr24
St. CYR 24 (Bartel 35-IIIC) |  |  |  | Cl Max: | 2.0081 | at alpha= | 17 | deg
XFOIL ncrit=9 |  |  |  | L/D Max: | 162.373 | at alpha= | 6 | deg
Re: | 10000000 |  |  | Cd Min: | 0.10442 | at alpha= | 20 | deg
Mach: | 0.25 |  |  | Cl=0 at alpha= | -7.4433 | deg
|  |  |  | @ Cl=0.1, Cd= | 0.0055435
|  |  |  | @ Cl=0.4, Cd= | 0.0058979
|  |  |  | @ Cl=0.6, Cd= | 0.0062349
alpha (deg) | Cl | Cd | Cm | Cl/Cd
-17.5 | -0.981 | 0.02717 | -0.1876 | -36.106
-17 | -1.0119 | 0.02247 | -0.1813 | -45.0334
-16.5 | -0.9985 | 0.0193 | -0.1769 | -51.7358
-16 | -0.9671 | 0.01703 | -0.1731 | -56.788
-15.5 | -0.9249 | 0.0153 | -0.1699 | -60.451
-15 | -0.877 | 0.01398 | -0.167 | -62.7325
-14.5 | -0.8253 | 0.01291 | -0.1644 | -63.9272
-14 | -0.7766 | 0.0114 | -0.1617 | -68.1228
-13.5 | -0.722 | 0.01042 | -0.1595 | -69.2898
-13 | -0.6646 | 0.00974 | -0.1576 | -68.2341
-12.5 | -0.6063 | 0.00918 | -0.1559 | -66.0458
-12 | -0.5467 | 0.00866 | -0.1545 | -63.1293
-11.5 | -0.4868 | 0.00821 | -0.1532 | -59.2935
-11 | -0.4274 | 0.00783 | -0.1519 | -54.5849
-10.5 | -0.3673 | 0.00746 | -0.1508 | -49.2359
-10 | -0.307 | 0.00712 | -0.1498 | -43.118
-9.5 | -0.2471 | 0.00684 | -0.1489 | -36.1257
-9 | -0.1866 | 0.00657 | -0.1481 | -28.4018
-8.5 | -0.1265 | 0.00625 | -0.1474 | -20.24
-8 | -0.067 | 0.00599 | -0.1466 | -11.1853
-7.5 | -0.0067 | 0.00578 | -0.146 | -1.1592
-7 | 0.0524 | 0.00564 | -0.1453 | 9.2908
-6.5 | 0.1116 | 0.00552 | -0.1446 | 20.2174
-6 | 0.1707 | 0.00543 | -0.144 | 31.4365
-5.5 | 0.2277 | 0.00545 | -0.143 | 41.7798
-5 | 0.2807 | 0.00559 | -0.1413 | 50.2147
-4.5 | 0.3346 | 0.00573 | -0.1399 | 58.3944
-4 | 0.389 | 0.00588 | -0.1386 | 66.1565
-3.5 | 0.4443 | 0.00597 | -0.1374 | 74.4221
-3 | 0.4999 | 0.00605 | -0.1364 | 82.6281
-2.5 | 0.5556 | 0.00612 | -0.1354 | 90.7843
-2 | 0.6097 | 0.00626 | -0.1342 | 97.3962
-1.5 | 0.6626 | 0.00644 | -0.1327 | 102.8882
-1 | 0.7138 | 0.00669 | -0.1309 | 106.6966
-0.5 | 0.7644 | 0.00695 | -0.1291 | 109.9856
0 | 0.8127 | 0.00727 | -0.1267 | 111.7882
0.5 | 0.8625 | 0.00753 | -0.1247 | 114.5418
1 | 0.9137 | 0.00773 | -0.123 | 118.2018
1.5 | 0.9653 | 0.00787 | -0.1213 | 122.6557
2 | 1.0154 | 0.00796 | -0.1193 | 127.5628
2.5 | 1.0652 | 0.00814 | -0.1173 | 130.86
3 | 1.1102 | 0.00824 | -0.1142 | 134.733
3.5 | 1.1558 | 0.00835 | -0.1112 | 138.4192
4 | 1.1899 | 0.008 | -0.1062 | 148.7375
5.5 | 1.3945 | 0.0086 | -0.1124 | 162.1512
6 | 1.4435 | 0.00889 | -0.1103 | 162.3735
6.5 | 1.4921 | 0.00922 | -0.1082 | 161.833
7 | 1.538 | 0.00967 | -0.1056 | 159.0486
7.5 | 1.5831 | 0.01017 | -0.103 | 155.6637
8 | 1.6298 | 0.01064 | -0.1007 | 153.1767
8.5 | 1.6645 | 0.01162 | -0.0966 | 143.2444
9 | 1.685 | 0.01332 | -0.0908 | 126.5015
9.5 | 1.7212 | 0.01439 | -0.0874 | 119.6108
10 | 1.7568 | 0.01552 | -0.084 | 113.1959
10.5 | 1.7877 | 0.01697 | -0.0802 | 105.3447
11 | 1.8054 | 0.0192 | -0.0752 | 94.0312
11.5 | 1.8258 | 0.02139 | -0.0708 | 85.3576
12 | 1.8507 | 0.02343 | -0.067 | 78.9885
12.5 | 1.877 | 0.02546 | -0.0637 | 73.7235
13 | 1.9017 | 0.02767 | -0.0604 | 68.7279
13.5 | 1.9247 | 0.03011 | -0.0572 | 63.9223
14 | 1.945 | 0.03283 | -0.054 | 59.2446
14.5 | 1.9651 | 0.03572 | -0.0511 | 55.014
15 | 1.9783 | 0.03923 | -0.0481 | 50.4282
15.5 | 1.9924 | 0.04286 | -0.0455 | 46.4862
16 | 1.9999 | 0.04719 | -0.0431 | 42.3797
16.5 | 2.0065 | 0.05179 | -0.041 | 38.743
17 | 2.0081 | 0.05706 | -0.0393 | 35.1928
17.5 | 2.002 | 0.06326 | -0.038 | 31.6472
18 | 1.9963 | 0.06967 | -0.0373 | 28.6537
18.5 | 1.9826 | 0.07706 | -0.0371 | 25.728
19 | 1.9608 | 0.0856 | -0.0377 | 22.9065
19.5 | 1.9336 | 0.09488 | -0.0389 | 20.3794
20 | 1.9056 | 0.10442 | -0.0408 | 18.2494

## 111. Re 10M Mach 0.50 (1)
BIGFOIL.COM POLAR EXPORT
stcyr24
St. CYR 24 (Bartel 35-IIIC) |  |  |  | Cl Max: | 1.863 | at alpha= | 8 | deg
JavaFoil+Calcfoil stall+Eppler ext transition |  |  |  | L/D Max: | 172.601 | at alpha= | 3.5 | deg
Re: | 10000000 |  |  | Cd Min: | 0.00497 | at alpha= | -5 | deg
Mach: | 0.5 |  |  | Cl=0 at alpha= | -7.7083 | deg
|  |  |  | @ Cl=0.1, Cd= | 0.0070106
|  |  |  | @ Cl=0.4, Cd= | 0.0052329
|  |  |  | @ Cl=0.6, Cd= | 0.0054873
alpha (deg) | Cl | Cd | Cm | Cl/Cd
-20 | -0.662 | 0.1434 | -0.071 | -4.616
-19.5 | -0.636 | 0.15793 | -0.072 | -4.026
-19 | -0.61 | 0.14259 | -0.073 | -4.279
-18.5 | -0.584 | 0.13914 | -0.073 | -4.195
-18 | -0.557 | 0.13359 | -0.073 | -4.172
-17.5 | -0.531 | 0.12698 | -0.073 | -4.179
-17 | -0.504 | 0.12353 | -0.073 | -4.078
-16.5 | -0.477 | 0.11851 | -0.072 | -4.022
-16 | -0.449 | 0.11456 | -0.071 | -3.923
-15.5 | -0.423 | 0.11172 | -0.071 | -3.783
-15 | -0.396 | 0.10191 | -0.072 | -3.885
-14.5 | -0.369 | 0.10251 | -0.071 | -3.6
-14 | -0.342 | 0.0942 | -0.072 | -3.635
-13.5 | -0.315 | 0.08955 | -0.072 | -3.523
-13 | -0.289 | 0.0905 | -0.072 | -3.188
-12.5 | -0.262 | 0.08401 | -0.073 | -3.114
-12 | -0.235 | 0.08039 | -0.074 | -2.919
-11.5 | -0.208 | 0.07441 | -0.075 | -2.79
-11 | -0.18 | 0.06986 | -0.075 | -2.584
-10.5 | -0.153 | 0.06356 | -0.076 | -2.413
-10 | -0.126 | 0.05907 | -0.079 | -2.137
-9.5 | -0.099 | 0.05449 | -0.081 | -1.818
-9 | -0.072 | 0.0506 | -0.083 | -1.417
-8.5 | -0.069 | 0.04736 | -0.084 | -1.447
-8 | -0.028 | 0.0431 | -0.089 | -0.653
-7.5 | 0.02 | 0.03621 | -0.101 | 0.565
-7 | 0.085 | 0.00739 | -0.141 | 11.559
-6.5 | 0.153 | 0.00567 | -0.146 | 27.056
-6 | 0.221 | 0.00548 | -0.147 | 40.418
-5.5 | 0.29 | 0.00546 | -0.148 | 53.194
-5 | 0.36 | 0.00497 | -0.149 | 72.486
-4.5 | 0.43 | 0.00543 | -0.149 | 79.205
-4 | 0.5 | 0.00543 | -0.15 | 92.143
-3.5 | 0.571 | 0.00545 | -0.151 | 104.831
-3 | 0.641 | 0.00554 | -0.152 | 115.804
-2.5 | 0.711 | 0.00661 | -0.153 | 107.649
-2 | 0.78 | 0.00575 | -0.154 | 135.655
-1.5 | 0.848 | 0.00603 | -0.155 | 140.72
-1 | 0.916 | 0.00666 | -0.156 | 137.535
-0.5 | 0.984 | 0.00685 | -0.157 | 143.694
0 | 1.059 | 0.00731 | -0.157 | 145.017
0.5 | 1.127 | 0.0073 | -0.158 | 154.462
1 | 1.194 | 0.00757 | -0.159 | 157.791
1.5 | 1.261 | 0.00807 | -0.16 | 156.272
2 | 1.327 | 0.00833 | -0.161 | 159.284
2.5 | 1.393 | 0.00858 | -0.161 | 162.284
3 | 1.458 | 0.00878 | -0.162 | 165.988
3.5 | 1.522 | 0.00882 | -0.163 | 172.601
4 | 1.586 | 0.01168 | -0.164 | 135.752
4.5 | 1.648 | 0.01194 | -0.164 | 138
5 | 1.71 | 0.01246 | -0.165 | 137.189
5.5 | 1.748 | 0.01439 | -0.164 | 121.411
6 | 1.781 | 0.01782 | -0.163 | 99.939
6.5 | 1.817 | 0.01918 | -0.163 | 94.729
7 | 1.846 | 0.02046 | -0.163 | 90.213
7.5 | 1.862 | 0.0221 | -0.164 | 84.269
8 | 1.863 | 0.024 | -0.164 | 77.624
8.5 | 1.837 | 0.02628 | -0.163 | 69.905
9 | 1.767 | 0.0294 | -0.163 | 60.09
9.5 | 1.579 | 0.03341 | -0.162 | 47.257
10 | 1.15 | 0.04142 | -0.16 | 27.761
10.5 | 1.168 | 0.04712 | -0.158 | 24.791
11 | 1.176 | 0.05654 | -0.154 | 20.798
11.5 | 1.181 | 0.06521 | -0.149 | 18.115
12 | 1.165 | 0.09151 | -0.136 | 12.727
12.5 | 1.223 | 0.07399 | -0.145 | 16.53
13 | 1.242 | 0.08209 | -0.142 | 15.13

## 112. Re 10M Mach 0.50 (2)
BIGFOIL.COM POLAR EXPORT
stcyr24
St. CYR 24 (Bartel 35-IIIC) |  |  |  | Cl Max: | 1.9661 | at alpha= | 13 | deg
XFOIL ncrit=9 |  |  |  | L/D Max: | 123.864 | at alpha= | 6 | deg
Re: | 10000000 |  |  | Cd Min: | 0.19452 | at alpha= | -20 | deg
Mach: | 0.5 |  |  | Cl=0 at alpha= | -7.2688 | deg
|  |  |  | @ Cl=0.1, Cd= | 0.0063719
|  |  |  | @ Cl=0.4, Cd= | 0.0060809
|  |  |  | @ Cl=0.6, Cd= | 0.0064512
alpha (deg) | Cl | Cd | Cm | Cl/Cd
-20 | -0.3267 | 0.19452 | -0.0619 | -1.6795
-19.5 | -0.2981 | 0.18689 | -0.0684 | -1.5951
-19 | -0.2724 | 0.17935 | -0.0742 | -1.5188
-18.5 | -0.2498 | 0.17178 | -0.0794 | -1.4542
-18 | -0.2212 | 0.16526 | -0.0847 | -1.3385
-17.5 | -0.2021 | 0.15768 | -0.0892 | -1.2817
-17 | -0.1799 | 0.15006 | -0.0945 | -1.1989
-16.5 | -0.1544 | 0.14348 | -0.0993 | -1.0761
-16 | -0.1341 | 0.13761 | -0.1022 | -0.97449
-15.5 | -0.1159 | 0.13048 | -0.1063 | -0.88826
-15 | -0.0953 | 0.12304 | -0.1116 | -0.77454
-14.5 | -0.0677 | 0.11687 | -0.1166 | -0.57928
-14 | -0.0489 | 0.11123 | -0.1191 | -0.43963
-13.5 | -0.0302 | 0.10475 | -0.1229 | -0.28831
-13 | -0.013 | 0.09777 | -0.1275 | -0.13297
-12.5 | -0.001 | 0.08989 | -0.1331 | -0.011125
-12 | 0.0253 | 0.08489 | -0.1366 | 0.29803
-11.5 | 0.0396 | 0.078 | -0.1414 | 0.50769
-11 | 0.0513 | 0.07043 | -0.1477 | 0.72838
-10.5 | 0.0348 | 0.05973 | -0.1571 | 0.58262
-10 | 0.0352 | 0.05241 | -0.163 | 0.67163
-9.5 | -0.0025 | 0.04434 | -0.1675 | -0.056382
-9 | -0.0251 | 0.03471 | -0.1764 | -0.72313
-8.5 | -0.0644 | 0.02091 | -0.1822 | -3.0799
-8 | -0.0815 | 0.01081 | -0.1788 | -7.5393
-7.5 | -0.0308 | 0.0079 | -0.1748 | -3.8987
-7 | 0.0358 | 0.00687 | -0.1716 | 5.2111
-6.5 | 0.1054 | 0.00633 | -0.1689 | 16.6509
-6 | 0.1756 | 0.00599 | -0.1666 | 29.3155
-5.5 | 0.2446 | 0.0058 | -0.1645 | 42.1724
-5 | 0.3045 | 0.00594 | -0.161 | 51.2626
-4.5 | 0.3656 | 0.00607 | -0.1581 | 60.2306
-4 | 0.4287 | 0.00609 | -0.1556 | 70.3941
-3.5 | 0.4903 | 0.00619 | -0.1532 | 79.2084
-3 | 0.55 | 0.00636 | -0.1505 | 86.478
-2.5 | 0.6103 | 0.00647 | -0.148 | 94.3277
-2 | 0.6674 | 0.00668 | -0.145 | 99.9102
-1.5 | 0.7198 | 0.00697 | -0.1412 | 103.2712
-1 | 0.7664 | 0.00735 | -0.1364 | 104.2721
0 | 0.8437 | 0.00809 | -0.1235 | 104.2892
0.5 | 0.8952 | 0.00834 | -0.1196 | 107.3381
1 | 0.9469 | 0.0086 | -0.1158 | 110.1047
1.5 | 0.9979 | 0.0089 | -0.1119 | 112.1236
2 | 1.0516 | 0.00917 | -0.1084 | 114.6783
2.5 | 1.1032 | 0.0094 | -0.1046 | 117.3617
3 | 1.1538 | 0.00981 | -0.1006 | 117.6147
3.5 | 1.2034 | 0.01029 | -0.0964 | 116.9485
4 | 1.2534 | 0.01081 | -0.0923 | 115.9482
4.5 | 1.2976 | 0.01101 | -0.0872 | 117.8565
6 | 1.5706 | 0.01268 | -0.0977 | 123.8644
6.5 | 1.6253 | 0.01363 | -0.094 | 119.2443
7 | 1.6772 | 0.01476 | -0.0899 | 113.6314
7.5 | 1.7304 | 0.01591 | -0.0859 | 108.7618
8 | 1.7839 | 0.01714 | -0.0818 | 104.0782
9 | 1.829 | 0.02276 | -0.0688 | 80.3603
9.5 | 1.865 | 0.02518 | -0.0635 | 74.0667
10 | 1.8957 | 0.02801 | -0.0582 | 67.6794
11 | 1.907 | 0.03727 | -0.0464 | 51.1672
11.5 | 1.9258 | 0.04152 | -0.0418 | 46.3825
12 | 1.9446 | 0.04599 | -0.0376 | 42.2831
12.5 | 1.9575 | 0.0511 | -0.0339 | 38.3072
13 | 1.9661 | 0.05674 | -0.0306 | 34.651
13.5 | 1.9653 | 0.06333 | -0.028 | 31.0327
14 | 1.9592 | 0.07054 | -0.0261 | 27.7743
14.5 | 1.9412 | 0.07893 | -0.0252 | 24.5939
15 | 1.9127 | 0.0884 | -0.0255 | 21.6369
15.5 | 1.8737 | 0.09895 | -0.027 | 18.9358
16 | 1.826 | 0.11057 | -0.03 | 16.5144
16.5 | 1.7727 | 0.12274 | -0.0341 | 14.4427
17 | 1.7089 | 0.13599 | -0.0396 | 12.5664
17.5 | 1.6469 | 0.14956 | -0.0464 | 11.0116
18 | 1.5971 | 0.16408 | -0.056 | 9.7337

## 113. Re 12M Mach 0.00 (1)
BIGFOIL.COM POLAR EXPORT
stcyr24
St. CYR 24 (Bartel 35-IIIC) |  |  |  | Cl Max: | 2.205 | at alpha= | 16 | deg
JavaFoil+Calcfoil stall+Eppler ext transition |  |  |  | L/D Max: | 190.441 | at alpha= | 4 | deg
Re: | 12000000 |  |  | Cd Min: | 0.0048 | at alpha= | -4.5 | deg
Mach: | 0 |  |  | Cl=0 at alpha= | -7.7017 | deg
|  |  |  | @ Cl=0.1, Cd= | 0.0054472
|  |  |  | @ Cl=0.4, Cd= | 0.00484
|  |  |  | @ Cl=0.6, Cd= | 0.0054118
alpha (deg) | Cl | Cd | Cm | Cl/Cd
-20 | -0.683 | 0.13495 | -0.064 | -5.063
-19.5 | -0.677 | 0.12887 | -0.065 | -5.256
-19 | -0.67 | 0.12286 | -0.065 | -5.452
-18.5 | -0.66 | 0.11879 | -0.066 | -5.558
-18 | -0.649 | 0.11299 | -0.066 | -5.745
-17.5 | -0.638 | 0.10464 | -0.069 | -6.096
-17 | -0.624 | 0.09861 | -0.07 | -6.327
-16.5 | -0.608 | 0.09339 | -0.072 | -6.508
-16 | -0.591 | 0.08648 | -0.074 | -6.83
-15.5 | -0.567 | 0.08522 | -0.072 | -6.657
-15 | -0.547 | 0.07795 | -0.075 | -7.013
-14.5 | -0.523 | 0.07241 | -0.078 | -7.223
-14 | -0.496 | 0.06826 | -0.079 | -7.268
-13.5 | -0.47 | 0.06093 | -0.082 | -7.707
-13 | -0.447 | 0.04752 | -0.089 | -9.403
-12.5 | -0.421 | 0.03701 | -0.095 | -11.367
-12 | -0.412 | 0.01395 | -0.11 | -29.569
-11.5 | -0.387 | 0.00735 | -0.116 | -52.714
-11 | -0.343 | 0.00656 | -0.118 | -52.308
-10.5 | -0.296 | 0.00609 | -0.119 | -48.64
-10 | -0.247 | 0.0054 | -0.12 | -45.786
-9.5 | -0.196 | 0.00547 | -0.121 | -35.775
-9 | -0.143 | 0.0053 | -0.122 | -27.013
-8.5 | -0.089 | 0.00537 | -0.123 | -16.554
-8 | -0.034 | 0.00488 | -0.124 | -6.873
-7.5 | 0.023 | 0.00526 | -0.125 | 4.373
-7 | 0.08 | 0.00563 | -0.126 | 14.26
-6.5 | 0.138 | 0.0051 | -0.126 | 27.128
-6 | 0.197 | 0.00502 | -0.127 | 39.293
-5.5 | 0.257 | 0.00482 | -0.128 | 53.278
-5 | 0.316 | 0.00481 | -0.129 | 65.814
-4.5 | 0.376 | 0.0048 | -0.13 | 78.429
-4 | 0.436 | 0.0049 | -0.13 | 89.016
-3.5 | 0.497 | 0.00581 | -0.131 | 85.513
-3 | 0.557 | 0.00587 | -0.132 | 94.958
-2.5 | 0.618 | 0.00522 | -0.133 | 118.385
-2 | 0.677 | 0.00544 | -0.133 | 124.401
-1.5 | 0.736 | 0.00583 | -0.134 | 126.273
-1 | 0.796 | 0.00586 | -0.135 | 135.827
-0.5 | 0.855 | 0.0063 | -0.136 | 135.78
0 | 0.921 | 0.00642 | -0.136 | 143.361
0.5 | 0.98 | 0.0066 | -0.137 | 148.408
1 | 1.039 | 0.00677 | -0.138 | 153.481
1.5 | 1.098 | 0.00694 | -0.138 | 158.338
2 | 1.157 | 0.00703 | -0.139 | 164.542
2.5 | 1.216 | 0.00718 | -0.14 | 169.403
3 | 1.274 | 0.00725 | -0.141 | 175.667
3.5 | 1.332 | 0.00867 | -0.141 | 153.702
4 | 1.39 | 0.0073 | -0.142 | 190.441
4.5 | 1.448 | 0.00918 | -0.142 | 157.717
5 | 1.505 | 0.0094 | -0.143 | 160.236
5.5 | 1.562 | 0.00944 | -0.144 | 165.429
6 | 1.616 | 0.00858 | -0.144 | 188.419
6.5 | 1.668 | 0.01109 | -0.145 | 150.377
7 | 1.719 | 0.01084 | -0.145 | 158.61
7.5 | 1.769 | 0.0113 | -0.146 | 156.524
8 | 1.817 | 0.01178 | -0.147 | 154.202
8.5 | 1.864 | 0.0123 | -0.147 | 151.521
9 | 1.908 | 0.01285 | -0.148 | 148.498
9.5 | 1.951 | 0.0134 | -0.148 | 145.575
10 | 1.992 | 0.01395 | -0.149 | 142.854
10.5 | 2.031 | 0.0173 | -0.149 | 117.425
11 | 2.041 | 0.01825 | -0.148 | 111.828
11.5 | 2.062 | 0.01931 | -0.147 | 106.8
12 | 2.088 | 0.02039 | -0.147 | 102.417
12.5 | 2.113 | 0.02136 | -0.147 | 98.908
13 | 2.136 | 0.02202 | -0.148 | 97.002
13.5 | 2.155 | 0.02335 | -0.147 | 92.253
14 | 2.171 | 0.02446 | -0.147 | 88.755
14.5 | 2.186 | 0.02583 | -0.148 | 84.607
15 | 2.195 | 0.02759 | -0.147 | 79.544
15.5 | 2.202 | 0.0292 | -0.147 | 75.396
16 | 2.205 | 0.03109 | -0.147 | 70.91
16.5 | 2.189 | 0.03294 | -0.147 | 66.458
17 | 2.167 | 0.03487 | -0.147 | 62.147
17.5 | 2.147 | 0.03608 | -0.147 | 59.502
18 | 2.115 | 0.03926 | -0.146 | 53.866
18.5 | 2.081 | 0.04265 | -0.146 | 48.796
19 | 2.039 | 0.04737 | -0.145 | 43.038
19.5 | 1.989 | 0.05409 | -0.144 | 36.776
20 | 1.943 | 0.05982 | -0.143 | 32.482

## 114. Re 12M Mach 0.00 (2)
BIGFOIL.COM POLAR EXPORT
stcyr24
St. CYR 24 (Bartel 35-IIIC) |  |  |  | Cl Max: | 2.0654 | at alpha= | 19 | deg
XFOIL ncrit=9 |  |  |  | L/D Max: | 175.062 | at alpha= | 6 | deg
Re: | 12000000 |  |  | Cd Min: | 0.06785 | at alpha= | 20 | deg
Mach: | 0 |  |  | Cl=0 at alpha= | -7.4893 | deg
|  |  |  | @ Cl=0.1, Cd= | 0.0053056
|  |  |  | @ Cl=0.4, Cd= | 0.0058098
|  |  |  | @ Cl=0.6, Cd= | 0.0061525
alpha (deg) | Cl | Cd | Cm | Cl/Cd
-20 | -1.3165 | 0.01489 | -0.1575 | -88.415
-19.5 | -1.2752 | 0.01429 | -0.1554 | -89.2372
-19 | -1.231 | 0.01368 | -0.1537 | -89.9854
-18.5 | -1.1847 | 0.01309 | -0.1523 | -90.5042
-17.5 | -1.0885 | 0.01198 | -0.1498 | -90.8598
-17 | -1.0388 | 0.0115 | -0.1488 | -90.3304
-16.5 | -0.9877 | 0.01107 | -0.1479 | -89.2231
-16 | -0.9359 | 0.01062 | -0.1471 | -88.1262
-15.5 | -0.8858 | 0.01 | -0.1461 | -88.58
-15 | -0.8342 | 0.0095 | -0.1452 | -87.8105
-14.5 | -0.7812 | 0.00904 | -0.1445 | -86.4159
-14 | -0.7275 | 0.00862 | -0.144 | -84.3968
-13.5 | -0.6735 | 0.00824 | -0.1434 | -81.7354
-13 | -0.6191 | 0.00791 | -0.1428 | -78.268
-12.5 | -0.564 | 0.00759 | -0.1424 | -74.3083
-12 | -0.5083 | 0.0073 | -0.142 | -69.6301
-11.5 | -0.4529 | 0.00705 | -0.1416 | -64.2411
-11 | -0.3969 | 0.00681 | -0.1413 | -58.2819
-10.5 | -0.3404 | 0.00658 | -0.141 | -51.7325
-10 | -0.2842 | 0.0064 | -0.1407 | -44.4062
-9.5 | -0.2274 | 0.0062 | -0.1405 | -36.6774
-9 | -0.1705 | 0.00598 | -0.1403 | -28.5117
-8.5 | -0.1143 | 0.00577 | -0.1399 | -19.8094
-8 | -0.0574 | 0.00558 | -0.1397 | -10.2867
-7.5 | -0.0012 | 0.00545 | -0.1393 | -0.22018
-7 | 0.0547 | 0.00537 | -0.1389 | 10.1862
-6.5 | 0.111 | 0.00529 | -0.1386 | 20.983
-6 | 0.1665 | 0.00527 | -0.1381 | 31.5939
-5.5 | 0.2175 | 0.00546 | -0.1367 | 39.8352
-5 | 0.2693 | 0.00559 | -0.1355 | 48.1753
-4.5 | 0.3226 | 0.00568 | -0.1346 | 56.7958
-3.5 | 0.4299 | 0.00586 | -0.133 | 73.3618
-3 | 0.4843 | 0.00592 | -0.1323 | 81.8074
-2.5 | 0.538 | 0.006 | -0.1315 | 89.6667
-2 | 0.5907 | 0.00612 | -0.1306 | 96.5196
-1.5 | 0.6422 | 0.0063 | -0.1294 | 101.9365
-1 | 0.6932 | 0.00651 | -0.1281 | 106.4823
-0.5 | 0.7435 | 0.00674 | -0.1268 | 110.3116
0 | 0.7929 | 0.00698 | -0.1252 | 113.596
0.5 | 0.843 | 0.0072 | -0.1238 | 117.0833
1 | 0.8941 | 0.00736 | -0.1226 | 121.481
1.5 | 0.9452 | 0.0075 | -0.1215 | 126.0267
2 | 0.9956 | 0.00756 | -0.1202 | 131.6931
2.5 | 1.0462 | 0.00771 | -0.119 | 135.6939
3 | 1.0971 | 0.00783 | -0.1178 | 140.1149
3.5 | 1.1468 | 0.00792 | -0.1165 | 144.798
4 | 1.1873 | 0.00755 | -0.1135 | 157.2583
4.5 | 1.2667 | 0.00742 | -0.119 | 170.7143
5 | 1.3301 | 0.00769 | -0.1209 | 172.9649
5.5 | 1.3784 | 0.0079 | -0.1193 | 174.481
6 | 1.4215 | 0.00812 | -0.1167 | 175.0616
6.5 | 1.4644 | 0.00841 | -0.1142 | 174.126
7 | 1.5071 | 0.00876 | -0.1117 | 172.0434
7.5 | 1.5525 | 0.00905 | -0.1099 | 171.547
8 | 1.5923 | 0.00957 | -0.1071 | 166.3845
8.5 | 1.6173 | 0.01074 | -0.102 | 150.5866
9 | 1.6538 | 0.01145 | -0.0991 | 144.4367
9.5 | 1.6892 | 0.01222 | -0.096 | 138.2324
10 | 1.7243 | 0.01304 | -0.0931 | 132.2316
10.5 | 1.7552 | 0.0141 | -0.0898 | 124.4823
11 | 1.7771 | 0.01567 | -0.0854 | 113.4078
11.5 | 1.8039 | 0.01707 | -0.0819 | 105.6766
12 | 1.832 | 0.01842 | -0.0788 | 99.4571
12.5 | 1.8614 | 0.01975 | -0.0761 | 94.2481
13 | 1.8888 | 0.02122 | -0.0732 | 89.0104
13.5 | 1.9154 | 0.02279 | -0.0705 | 84.0456
14 | 1.9379 | 0.02467 | -0.0676 | 78.5529
14.5 | 1.9616 | 0.02655 | -0.0649 | 73.8832
15 | 1.9808 | 0.02882 | -0.0621 | 68.73
15.5 | 1.9997 | 0.03116 | -0.0595 | 64.1752
16 | 2.016 | 0.03383 | -0.0569 | 59.5921
16.5 | 2.0306 | 0.03673 | -0.0545 | 55.2845
17 | 2.0441 | 0.03981 | -0.0523 | 51.3464
17.5 | 2.0514 | 0.0436 | -0.0501 | 47.0505
18 | 2.0596 | 0.04742 | -0.0483 | 43.4332
18.5 | 2.065 | 0.05165 | -0.0467 | 39.9806
19 | 2.0654 | 0.05655 | -0.0454 | 36.5234
19.5 | 2.0598 | 0.06225 | -0.0444 | 33.0892
20 | 2.0566 | 0.06785 | -0.0439 | 30.311

## 115. Re 12M Mach 0.10 (1)
BIGFOIL.COM POLAR EXPORT
stcyr24
St. CYR 24 (Bartel 35-IIIC) |  |  |  | Cl Max: | 2.187 | at alpha= | 16 | deg
JavaFoil+Calcfoil stall+Eppler ext transition |  |  |  | L/D Max: | 189.927 | at alpha= | 4 | deg
Re: | 12000000 |  |  | Cd Min: | 0.00477 | at alpha= | -5.5 | deg
Mach: | 0.1 |  |  | Cl=0 at alpha= | -7.7017 | deg
|  |  |  | @ Cl=0.1, Cd= | 0.005466
|  |  |  | @ Cl=0.4, Cd= | 0.0048392
|  |  |  | @ Cl=0.6, Cd= | 0.0054838
alpha (deg) | Cl | Cd | Cm | Cl/Cd
-20 | -0.658 | 0.13717 | -0.063 | -4.799
-19.5 | -0.655 | 0.13078 | -0.064 | -5.007
-19 | -0.65 | 0.12449 | -0.065 | -5.218
-18.5 | -0.642 | 0.12045 | -0.065 | -5.331
-18 | -0.633 | 0.1144 | -0.066 | -5.535
-17.5 | -0.624 | 0.10593 | -0.069 | -5.892
-17 | -0.611 | 0.10049 | -0.07 | -6.084
-16.5 | -0.596 | 0.0955 | -0.07 | -6.243
-16 | -0.578 | 0.0923 | -0.07 | -6.266
-15.5 | -0.559 | 0.08793 | -0.071 | -6.356
-15 | -0.539 | 0.0813 | -0.073 | -6.626
-14.5 | -0.516 | 0.07574 | -0.075 | -6.812
-14 | -0.493 | 0.06837 | -0.079 | -7.208
-13.5 | -0.466 | 0.06235 | -0.082 | -7.477
-13 | -0.443 | 0.05039 | -0.088 | -8.784
-12.5 | -0.413 | 0.0433 | -0.092 | -9.547
-12 | -0.399 | 0.02145 | -0.105 | -18.618
-11.5 | -0.382 | 0.00877 | -0.115 | -43.515
-11 | -0.343 | 0.00668 | -0.118 | -51.401
-10.5 | -0.296 | 0.00621 | -0.12 | -47.744
-10 | -0.247 | 0.00546 | -0.121 | -45.292
-9.5 | -0.196 | 0.00553 | -0.122 | -35.485
-9 | -0.144 | 0.00532 | -0.123 | -26.963
-8.5 | -0.089 | 0.00541 | -0.124 | -16.497
-8 | -0.034 | 0.0049 | -0.125 | -6.86
-7.5 | 0.023 | 0.00518 | -0.125 | 4.453
-7 | 0.081 | 0.00562 | -0.126 | 14.361
-6.5 | 0.139 | 0.00515 | -0.127 | 26.987
-6 | 0.198 | 0.00506 | -0.128 | 39.133
-5.5 | 0.258 | 0.00477 | -0.129 | 54.057
-5 | 0.318 | 0.00512 | -0.129 | 62.045
-4.5 | 0.378 | 0.00485 | -0.13 | 78.033
-4 | 0.439 | 0.00482 | -0.131 | 90.935
-3.5 | 0.499 | 0.00578 | -0.132 | 86.362
-3 | 0.56 | 0.00591 | -0.133 | 94.655
-2.5 | 0.621 | 0.00526 | -0.133 | 117.909
-2 | 0.68 | 0.00549 | -0.134 | 123.935
-1.5 | 0.74 | 0.00588 | -0.135 | 125.828
-1 | 0.8 | 0.00584 | -0.136 | 137.01
-0.5 | 0.859 | 0.00635 | -0.136 | 135.321
0 | 0.925 | 0.00647 | -0.137 | 142.928
0.5 | 0.985 | 0.00659 | -0.138 | 149.408
1 | 1.044 | 0.00676 | -0.138 | 154.483
1.5 | 1.104 | 0.00693 | -0.139 | 159.252
2 | 1.163 | 0.00699 | -0.14 | 166.394
2.5 | 1.222 | 0.00723 | -0.141 | 168.922
3 | 1.28 | 0.00731 | -0.141 | 175.22
3.5 | 1.339 | 0.00872 | -0.142 | 153.596
4 | 1.397 | 0.00736 | -0.143 | 189.927
4.5 | 1.455 | 0.00927 | -0.143 | 157.035
5 | 1.513 | 0.00944 | -0.144 | 160.227
5.5 | 1.569 | 0.00951 | -0.144 | 164.98
6 | 1.623 | 0.00864 | -0.145 | 187.917
6.5 | 1.675 | 0.01119 | -0.146 | 149.734
7 | 1.727 | 0.01094 | -0.146 | 157.827
7.5 | 1.776 | 0.01142 | -0.147 | 155.558
8 | 1.824 | 0.01192 | -0.147 | 153.041
8.5 | 1.87 | 0.01242 | -0.148 | 150.571
9 | 1.915 | 0.01299 | -0.148 | 147.448
9.5 | 1.957 | 0.01362 | -0.149 | 143.75
10 | 1.998 | 0.01411 | -0.15 | 141.534
10.5 | 2.013 | 0.01773 | -0.148 | 113.519
11 | 2.042 | 0.01835 | -0.148 | 111.285
11.5 | 2.063 | 0.01957 | -0.148 | 105.412
12 | 2.088 | 0.02079 | -0.148 | 100.434
12.5 | 2.111 | 0.02183 | -0.148 | 96.683
13 | 2.131 | 0.02272 | -0.148 | 93.809
13.5 | 2.149 | 0.02395 | -0.148 | 89.754
14 | 2.164 | 0.02515 | -0.148 | 86.055
14.5 | 2.175 | 0.02651 | -0.148 | 82.06
15 | 2.18 | 0.02887 | -0.148 | 75.516
15.5 | 2.186 | 0.03013 | -0.148 | 72.567
16 | 2.187 | 0.032 | -0.147 | 68.339
16.5 | 2.168 | 0.03398 | -0.147 | 63.783
17 | 2.142 | 0.03581 | -0.147 | 59.813
17.5 | 2.116 | 0.03764 | -0.147 | 56.216
18 | 2.079 | 0.04104 | -0.147 | 50.643
18.5 | 2.039 | 0.04459 | -0.147 | 45.728
19 | 1.99 | 0.04997 | -0.146 | 39.828
19.5 | 1.942 | 0.05497 | -0.145 | 35.327
20 | 1.88 | 0.06334 | -0.143 | 29.688

## 116. Re 12M Mach 0.10 (2)
BIGFOIL.COM POLAR EXPORT
stcyr24
St. CYR 24 (Bartel 35-IIIC) |  |  |  | Cl Max: | 1.1905 | at alpha= | 4 | deg
XFOIL ncrit=9 |  |  |  | L/D Max: | 156.645 | at alpha= | 4 | deg
Re: | 12000000 |  |  | Cd Min: | 0.016 | at alpha= | -20 | deg
Mach: | 0.1 |  |  | Cl=0 at alpha= | -7.4814 | deg
|  |  |  | @ Cl=0.1, Cd= | 0.0053154
|  |  |  | @ Cl=0.4, Cd= | 0.0058167
|  |  |  | @ Cl=0.6, Cd= | 0.0061535
alpha (deg) | Cl | Cd | Cm | Cl/Cd
-20 | -1.3251 | 0.016 | -0.164 | -82.8187
-19.5 | -1.2861 | 0.01525 | -0.1612 | -84.3344
-19 | -1.2435 | 0.01449 | -0.1589 | -85.8178
-18.5 | -1.1978 | 0.01378 | -0.1571 | -86.9231
-17.5 | -1.1017 | 0.01249 | -0.1539 | -88.2066
-17 | -1.0516 | 0.01195 | -0.1525 | -88
-16.5 | -0.9999 | 0.01146 | -0.1514 | -87.2513
-16 | -0.9476 | 0.01095 | -0.1503 | -86.5388
-15.5 | -0.895 | 0.01048 | -0.1493 | -85.4008
-15 | -0.8438 | 0.00985 | -0.1481 | -85.665
-14.5 | -0.7904 | 0.00931 | -0.1472 | -84.898
-14 | -0.7362 | 0.00884 | -0.1464 | -83.2805
-13.5 | -0.6817 | 0.00843 | -0.1456 | -80.866
-13 | -0.6267 | 0.00807 | -0.1449 | -77.658
-12.5 | -0.5708 | 0.00772 | -0.1443 | -73.9378
-12 | -0.5145 | 0.0074 | -0.1438 | -69.527
-11.5 | -0.4584 | 0.00714 | -0.1432 | -64.2017
-11 | -0.4018 | 0.00688 | -0.1428 | -58.4012
-10.5 | -0.3447 | 0.00664 | -0.1424 | -51.9127
-10 | -0.2879 | 0.00645 | -0.142 | -44.6357
-9.5 | -0.2305 | 0.00624 | -0.1417 | -36.9391
-9 | -0.1729 | 0.00604 | -0.1415 | -28.6258
-8.5 | -0.1162 | 0.00581 | -0.141 | -20
-8 | -0.0588 | 0.00561 | -0.1408 | -10.4813
-7.5 | -0.0021 | 0.00547 | -0.1403 | -0.38391
-7 | 0.0543 | 0.00538 | -0.1399 | 10.0929
-6.5 | 0.1109 | 0.0053 | -0.1395 | 20.9245
-6 | 0.167 | 0.00527 | -0.139 | 31.6888
-5.5 | 0.2183 | 0.00547 | -0.1375 | 39.9086
-5 | 0.2704 | 0.0056 | -0.1363 | 48.2857
-4.5 | 0.3241 | 0.00569 | -0.1354 | 56.9596
-3.5 | 0.4319 | 0.00587 | -0.1336 | 73.5775
-3 | 0.4867 | 0.00592 | -0.133 | 82.2128
-2.5 | 0.5405 | 0.00601 | -0.1321 | 89.9334
-2 | 0.5936 | 0.00613 | -0.1312 | 96.8352
-1.5 | 0.6453 | 0.00632 | -0.1299 | 102.1044
-1 | 0.6964 | 0.00653 | -0.1286 | 106.6462
-0.5 | 0.7468 | 0.00676 | -0.1271 | 110.4734
0 | 0.7964 | 0.007 | -0.1255 | 113.7714
0.5 | 0.8462 | 0.00724 | -0.124 | 116.8785
1 | 0.8978 | 0.0074 | -0.1228 | 121.3243
1.5 | 0.9493 | 0.00753 | -0.1217 | 126.0691
2 | 0.9996 | 0.0076 | -0.1203 | 131.5263
2.5 | 1.0505 | 0.00774 | -0.119 | 135.7235
3 | 1.1016 | 0.00786 | -0.1178 | 140.1527
3.5 | 1.1513 | 0.00796 | -0.1163 | 144.6357
4 | 1.1905 | 0.0076 | -0.1129 | 156.6447

## 117. Re 12M Mach 0.25 (1)
BIGFOIL.COM POLAR EXPORT
stcyr24
St. CYR 24 (Bartel 35-IIIC) |  |  |  | Cl Max: | 2.093 | at alpha= | 13.5 | deg
JavaFoil+Calcfoil stall+Eppler ext transition |  |  |  | L/D Max: | 190.301 | at alpha= | 4 | deg
Re: | 12000000 |  |  | Cd Min: | 0.00478 | at alpha= | -4.5 | deg
Mach: | 0.25 |  |  | Cl=0 at alpha= | -7.7069 | deg
|  |  |  | @ Cl=0.1, Cd= | 0.005509
|  |  |  | @ Cl=0.4, Cd= | 0.0048013
|  |  |  | @ Cl=0.6, Cd= | 0.0056914
alpha (deg) | Cl | Cd | Cm | Cl/Cd
-20 | -0.438 | 0.14733 | -0.062 | -2.971
-19.5 | -0.456 | 0.14121 | -0.062 | -3.231
-19 | -0.472 | 0.1366 | -0.062 | -3.455
-18.5 | -0.485 | 0.13155 | -0.063 | -3.685
-18 | -0.495 | 0.12411 | -0.064 | -3.99
-17.5 | -0.503 | 0.11441 | -0.066 | -4.397
-17 | -0.506 | 0.11181 | -0.066 | -4.524
-16.5 | -0.506 | 0.10598 | -0.067 | -4.775
-16 | -0.504 | 0.09673 | -0.07 | -5.214
-15.5 | -0.496 | 0.09464 | -0.069 | -5.243
-15 | -0.486 | 0.08915 | -0.07 | -5.454
-14.5 | -0.474 | 0.08131 | -0.074 | -5.83
-14 | -0.456 | 0.07845 | -0.073 | -5.812
-13.5 | -0.438 | 0.07027 | -0.078 | -6.227
-13 | -0.416 | 0.0629 | -0.082 | -6.62
-12.5 | -0.39 | 0.05776 | -0.085 | -6.756
-12 | -0.361 | 0.05229 | -0.087 | -6.903
-11.5 | -0.329 | 0.04779 | -0.09 | -6.877
-11 | -0.296 | 0.03963 | -0.095 | -7.476
-10.5 | -0.259 | 0.03421 | -0.099 | -7.574
-10 | -0.248 | 0.00593 | -0.124 | -41.8
-9.5 | -0.197 | 0.00608 | -0.124 | -32.409
-9 | -0.145 | 0.00599 | -0.126 | -24.211
-8.5 | -0.091 | 0.00556 | -0.127 | -16.289
-8 | -0.034 | 0.00537 | -0.128 | -6.371
-7.5 | 0.024 | 0.00531 | -0.129 | 4.434
-7 | 0.082 | 0.00568 | -0.13 | 14.518
-6.5 | 0.142 | 0.00511 | -0.13 | 27.822
-6 | 0.203 | 0.00513 | -0.131 | 39.583
-5.5 | 0.264 | 0.00516 | -0.132 | 51.192
-5 | 0.326 | 0.00519 | -0.133 | 62.804
-4.5 | 0.388 | 0.00478 | -0.134 | 81.081
-4 | 0.45 | 0.00489 | -0.135 | 92.049
-3.5 | 0.512 | 0.00591 | -0.135 | 86.64
-3 | 0.575 | 0.00601 | -0.136 | 95.595
-2.5 | 0.637 | 0.00522 | -0.137 | 122.072
-2 | 0.699 | 0.00549 | -0.138 | 127.242
-1.5 | 0.76 | 0.00594 | -0.139 | 127.902
-1 | 0.821 | 0.00611 | -0.139 | 134.415
-0.5 | 0.883 | 0.00618 | -0.14 | 142.816
0 | 0.95 | 0.00654 | -0.141 | 145.268
0.5 | 1.011 | 0.00645 | -0.142 | 156.693
1 | 1.072 | 0.00667 | -0.142 | 160.694
1.5 | 1.133 | 0.00704 | -0.143 | 161.029
2 | 1.194 | 0.00719 | -0.144 | 166.108
2.5 | 1.254 | 0.00718 | -0.144 | 174.695
3 | 1.314 | 0.0074 | -0.145 | 177.636
3.5 | 1.374 | 0.0073 | -0.146 | 188.147
4 | 1.433 | 0.00753 | -0.146 | 190.301
4.5 | 1.492 | 0.00959 | -0.147 | 155.657
5 | 1.551 | 0.00987 | -0.148 | 157.161
5.5 | 1.609 | 0.00861 | -0.148 | 186.825
6 | 1.663 | 0.01131 | -0.149 | 147.045
6.5 | 1.715 | 0.01048 | -0.15 | 163.616
7 | 1.766 | 0.01154 | -0.15 | 152.955
7.5 | 1.814 | 0.01206 | -0.151 | 150.424
8 | 1.861 | 0.01263 | -0.151 | 147.28
8.5 | 1.905 | 0.01604 | -0.152 | 118.755
9 | 1.927 | 0.01684 | -0.151 | 114.396
9.5 | 1.959 | 0.0177 | -0.151 | 110.669
10 | 1.986 | 0.01863 | -0.151 | 106.627
10.5 | 2.011 | 0.01961 | -0.151 | 102.522
11 | 2.034 | 0.02095 | -0.151 | 97.096
11.5 | 2.056 | 0.02189 | -0.151 | 93.912
12 | 2.07 | 0.02348 | -0.151 | 88.161
12.5 | 2.084 | 0.02439 | -0.151 | 85.439
13 | 2.092 | 0.02586 | -0.151 | 80.899
13.5 | 2.093 | 0.02787 | -0.151 | 75.114
14 | 2.091 | 0.02969 | -0.151 | 70.431
14.5 | 2.084 | 0.03222 | -0.15 | 64.683
15 | 2.075 | 0.03389 | -0.15 | 61.24
15.5 | 2.06 | 0.0365 | -0.15 | 56.443
16 | 2.037 | 0.03919 | -0.15 | 51.988
16.5 | 1.981 | 0.04169 | -0.149 | 47.519
17 | 1.914 | 0.04647 | -0.149 | 41.197
17.5 | 1.844 | 0.04899 | -0.149 | 37.636
18 | 1.75 | 0.05919 | -0.146 | 29.569
18.5 | 1.654 | 0.06807 | -0.144 | 24.3

## 118. Re 12M Mach 0.25 (2)
BIGFOIL.COM POLAR EXPORT
stcyr24
St. CYR 24 (Bartel 35-IIIC) |  |  |  | Cl Max: | 2.0313 | at alpha= | 17.5 | deg
XFOIL ncrit=9 |  |  |  | L/D Max: | 169.848 | at alpha= | 6 | deg
Re: | 12000000 |  |  | Cd Min: | 0.10035 | at alpha= | 20 | deg
Mach: | 0.25 |  |  | Cl=0 at alpha= | -7.4356 | deg
|  |  |  | @ Cl=0.1, Cd= | 0.0053999
|  |  |  | @ Cl=0.4, Cd= | 0.0058528
|  |  |  | @ Cl=0.6, Cd= | 0.0061905
alpha (deg) | Cl | Cd | Cm | Cl/Cd
-18 | -1.0813 | 0.02452 | -0.1898 | -44.0987
-17.5 | -1.0957 | 0.02085 | -0.1834 | -52.5516
-17 | -1.0716 | 0.01847 | -0.179 | -58.0184
-16.5 | -1.0367 | 0.01648 | -0.1751 | -62.9066
-16 | -0.9934 | 0.01486 | -0.1717 | -66.8506
-15.5 | -0.9449 | 0.01359 | -0.1687 | -69.5291
-15 | -0.8923 | 0.01257 | -0.166 | -70.9865
-14.5 | -0.8368 | 0.01169 | -0.1637 | -71.5825
-14 | -0.7803 | 0.0109 | -0.1615 | -71.5872
-13.5 | -0.725 | 0.01003 | -0.1593 | -72.2832
-13 | -0.6686 | 0.00925 | -0.1573 | -72.2811
-12.5 | -0.6094 | 0.00865 | -0.1557 | -70.4509
-12 | -0.5497 | 0.00817 | -0.1543 | -67.2827
-11.5 | -0.49 | 0.00778 | -0.1529 | -62.982
-11 | -0.4296 | 0.00741 | -0.1517 | -57.9757
-10.5 | -0.3691 | 0.00707 | -0.1507 | -52.2065
-10 | -0.3091 | 0.00679 | -0.1496 | -45.5228
-9.5 | -0.2483 | 0.00651 | -0.1488 | -38.1413
-9 | -0.1875 | 0.00626 | -0.1481 | -29.9521
-8.5 | -0.1273 | 0.00606 | -0.1473 | -21.0066
-8 | -0.0669 | 0.0058 | -0.1467 | -11.5345
-7.5 | -0.0076 | 0.00561 | -0.1459 | -1.3547
-7 | 0.0514 | 0.00549 | -0.1452 | 9.3625
-6.5 | 0.1107 | 0.00538 | -0.1445 | 20.5762
-6 | 0.1692 | 0.00532 | -0.1438 | 31.8045
-5.5 | 0.2228 | 0.0055 | -0.1421 | 40.5091
-5 | 0.2764 | 0.00566 | -0.1406 | 48.8339
-4.5 | 0.3321 | 0.00572 | -0.1395 | 58.0594
-4 | 0.3873 | 0.00583 | -0.1383 | 66.4322
-3.5 | 0.4429 | 0.00593 | -0.1372 | 74.688
-3 | 0.4993 | 0.00597 | -0.1364 | 83.6348
-2.5 | 0.5542 | 0.00609 | -0.1352 | 91.0016
-2 | 0.6089 | 0.00621 | -0.1341 | 98.0515
-1.5 | 0.6614 | 0.00641 | -0.1325 | 103.1825
-1 | 0.7123 | 0.00668 | -0.1307 | 106.6317
-0.5 | 0.7632 | 0.00694 | -0.1289 | 109.9712
0 | 0.8132 | 0.00721 | -0.1269 | 112.7878
0.5 | 0.865 | 0.00739 | -0.1252 | 117.0501
1 | 0.9173 | 0.00756 | -0.1237 | 121.336
1.5 | 0.9701 | 0.00769 | -0.1222 | 126.1508
2 | 1.0205 | 0.00777 | -0.1203 | 131.3385
2.5 | 1.0725 | 0.0079 | -0.1187 | 135.7595
3 | 1.1214 | 0.00802 | -0.1164 | 139.8254
3.5 | 1.1644 | 0.00815 | -0.1129 | 142.8712
4 | 1.2012 | 0.00793 | -0.1084 | 151.4754
4.5 | 1.2836 | 0.00773 | -0.1137 | 166.0543
5 | 1.3581 | 0.00804 | -0.117 | 168.9179
5.5 | 1.4068 | 0.00829 | -0.1148 | 169.6984
6 | 1.4556 | 0.00857 | -0.1126 | 169.8483
6.5 | 1.5024 | 0.00896 | -0.1101 | 167.6786
7 | 1.5483 | 0.00939 | -0.1075 | 164.8882
7.5 | 1.5967 | 0.00976 | -0.1053 | 163.5963
8 | 1.6371 | 0.01044 | -0.102 | 156.8103
8.5 | 1.6588 | 0.01197 | -0.0959 | 138.5798
9 | 1.696 | 0.01291 | -0.0924 | 131.371
9.5 | 1.7319 | 0.01396 | -0.0889 | 124.0616
10 | 1.7659 | 0.01515 | -0.0853 | 116.5611
10.5 | 1.7914 | 0.01686 | -0.0808 | 106.2515
11 | 1.8122 | 0.0189 | -0.0761 | 95.8836
11.5 | 1.838 | 0.02076 | -0.0721 | 88.5356
12 | 1.8658 | 0.02258 | -0.0686 | 82.6306
12.5 | 1.8928 | 0.02453 | -0.0652 | 77.1627
13 | 1.92 | 0.02652 | -0.062 | 72.3982
13.5 | 1.9427 | 0.02894 | -0.0586 | 67.1285
14 | 1.9657 | 0.03141 | -0.0555 | 62.582
14.5 | 1.9828 | 0.03445 | -0.0523 | 57.5559
15 | 2.0004 | 0.03757 | -0.0494 | 53.2446
15.5 | 2.0111 | 0.0414 | -0.0465 | 48.5773
16 | 2.0226 | 0.04535 | -0.0441 | 44.5998
16.5 | 2.0284 | 0.04991 | -0.0418 | 40.6412
17 | 2.0308 | 0.05501 | -0.0399 | 36.9169
17.5 | 2.0313 | 0.0605 | -0.0385 | 33.5752
18 | 2.021 | 0.06728 | -0.0375 | 30.0386
18.5 | 2.0064 | 0.07476 | -0.0373 | 26.8379
19 | 1.9912 | 0.08243 | -0.0375 | 24.1563
19.5 | 1.9718 | 0.09075 | -0.0383 | 21.7278
20 | 1.9423 | 0.10035 | -0.0399 | 19.3553

## 119. Re 12M Mach 0.50 (1)
BIGFOIL.COM POLAR EXPORT
stcyr24
St. CYR 24 (Bartel 35-IIIC) |  |  |  | Cl Max: | 1.865 | at alpha= | 8 | deg
JavaFoil+Calcfoil stall+Eppler ext transition |  |  |  | L/D Max: | 169.501 | at alpha= | 2.5 | deg
Re: | 12000000 |  |  | Cd Min: | 0.00497 | at alpha= | -5 | deg
Mach: | 0.5 |  |  | Cl=0 at alpha= | -7.7143 | deg
|  |  |  | @ Cl=0.1, Cd= | 0.0065294
|  |  |  | @ Cl=0.4, Cd= | 0.0049871
|  |  |  | @ Cl=0.6, Cd= | 0.006309
alpha (deg) | Cl | Cd | Cm | Cl/Cd
-20 | -0.662 | 0.14213 | -0.072 | -4.659
-19.5 | -0.636 | 0.15944 | -0.072 | -3.988
-19 | -0.61 | 0.14127 | -0.073 | -4.319
-18.5 | -0.584 | 0.13689 | -0.073 | -4.265
-18 | -0.557 | 0.13179 | -0.074 | -4.23
-17.5 | -0.531 | 0.12521 | -0.074 | -4.239
-17 | -0.504 | 0.1207 | -0.074 | -4.175
-16.5 | -0.477 | 0.11743 | -0.073 | -4.061
-16 | -0.45 | 0.11383 | -0.072 | -3.951
-15.5 | -0.423 | 0.10959 | -0.071 | -3.857
-15 | -0.396 | 0.10151 | -0.072 | -3.902
-14.5 | -0.369 | 0.10128 | -0.072 | -3.645
-14 | -0.342 | 0.09307 | -0.072 | -3.679
-13.5 | -0.316 | 0.08911 | -0.073 | -3.541
-13 | -0.289 | 0.08891 | -0.073 | -3.246
-12.5 | -0.262 | 0.08342 | -0.073 | -3.136
-12 | -0.235 | 0.07966 | -0.074 | -2.946
-11.5 | -0.208 | 0.07309 | -0.075 | -2.841
-11 | -0.18 | 0.06913 | -0.075 | -2.611
-10.5 | -0.153 | 0.06371 | -0.076 | -2.407
-10 | -0.126 | 0.05781 | -0.08 | -2.187
-9.5 | -0.099 | 0.05346 | -0.082 | -1.855
-9 | -0.072 | 0.05004 | -0.084 | -1.434
-8.5 | -0.069 | 0.04753 | -0.084 | -1.442
-8 | -0.028 | 0.0431 | -0.09 | -0.653
-7.5 | 0.021 | 0.03502 | -0.103 | 0.587
-7 | 0.087 | 0.00675 | -0.144 | 12.863
-6.5 | 0.153 | 0.00563 | -0.146 | 27.233
-6 | 0.221 | 0.00544 | -0.147 | 40.696
-5.5 | 0.29 | 0.00542 | -0.148 | 53.533
-5 | 0.36 | 0.00497 | -0.149 | 72.43
-4.5 | 0.43 | 0.005 | -0.15 | 86.076
-4 | 0.5 | 0.0062 | -0.15 | 80.665
-3.5 | 0.571 | 0.00628 | -0.151 | 90.89
-3 | 0.641 | 0.00635 | -0.152 | 100.918
-2.5 | 0.712 | 0.00556 | -0.153 | 128.028
-2 | 0.78 | 0.00586 | -0.154 | 133.129
-1.5 | 0.848 | 0.00636 | -0.155 | 133.38
-1 | 0.916 | 0.00674 | -0.156 | 135.83
-0.5 | 0.984 | 0.00697 | -0.156 | 141.163
0 | 1.059 | 0.0071 | -0.157 | 149.241
0.5 | 1.127 | 0.00713 | -0.158 | 158.146
1 | 1.194 | 0.00761 | -0.159 | 156.95
1.5 | 1.261 | 0.00781 | -0.16 | 161.493
2 | 1.327 | 0.00805 | -0.161 | 164.961
2.5 | 1.393 | 0.00822 | -0.161 | 169.501
3 | 1.458 | 0.00867 | -0.162 | 168.196
3.5 | 1.522 | 0.01095 | -0.163 | 138.976
4 | 1.586 | 0.01132 | -0.164 | 140.079
4.5 | 1.648 | 0.01175 | -0.164 | 140.261
5 | 1.71 | 0.01026 | -0.165 | 166.586
5.5 | 1.749 | 0.0142 | -0.164 | 123.14
6 | 1.783 | 0.01727 | -0.163 | 103.242
6.5 | 1.821 | 0.01843 | -0.164 | 98.769
7 | 1.849 | 0.01982 | -0.164 | 93.266
7.5 | 1.864 | 0.02158 | -0.164 | 86.397
8 | 1.865 | 0.02313 | -0.164 | 80.618
8.5 | 1.84 | 0.02544 | -0.164 | 72.328
9 | 1.77 | 0.02864 | -0.163 | 61.797
9.5 | 1.583 | 0.03188 | -0.163 | 49.668
10 | 1.152 | 0.03981 | -0.161 | 28.944
10.5 | 1.172 | 0.045 | -0.159 | 26.048
11 | 1.183 | 0.05393 | -0.155 | 21.936
11.5 | 1.186 | 0.06325 | -0.15 | 18.757
12 | 1.17 | 0.08712 | -0.138 | 13.428
12.5 | 1.167 | 0.10487 | -0.126 | 11.126
13 | 1.197 | 0.11116 | -0.127 | 10.766

## 120. Re 12M Mach 0.50 (2)
BIGFOIL.COM POLAR EXPORT
stcyr24
St. CYR 24 (Bartel 35-IIIC) |  |  |  | Cl Max: | 2.0022 | at alpha= | 13.5 | deg
XFOIL ncrit=9 |  |  |  | L/D Max: | 130.461 | at alpha= | 6 | deg
Re: | 12000000 |  |  | Cd Min: | 0.19315 | at alpha= | -20 | deg
Mach: | 0.5 |  |  | Cl=0 at alpha= | -7.2515 | deg
|  |  |  | @ Cl=0.1, Cd= | 0.0060777
|  |  |  | @ Cl=0.4, Cd= | 0.0060293
|  |  |  | @ Cl=0.6, Cd= | 0.00642
alpha (deg) | Cl | Cd | Cm | Cl/Cd
-20 | -0.3262 | 0.19315 | -0.0633 | -1.6888
-19.5 | -0.3015 | 0.18543 | -0.0692 | -1.626
-19 | -0.2766 | 0.17868 | -0.074 | -1.548
-18.5 | -0.2543 | 0.17084 | -0.0794 | -1.4885
-18 | -0.2288 | 0.1647 | -0.0837 | -1.3892
-17.5 | -0.2081 | 0.15689 | -0.0888 | -1.3264
-17 | -0.1864 | 0.15026 | -0.0929 | -1.2405
-16.5 | -0.1678 | 0.14349 | -0.0965 | -1.1694
-16 | -0.146 | 0.13714 | -0.1004 | -1.0646
-15.5 | -0.1274 | 0.12968 | -0.1051 | -0.98242
-15 | -0.1064 | 0.12382 | -0.1082 | -0.85931
-14.5 | -0.0902 | 0.11735 | -0.1114 | -0.76864
-14 | -0.0696 | 0.11132 | -0.1149 | -0.62522
-13.5 | -0.0481 | 0.10437 | -0.12 | -0.46086
-13 | -0.0239 | 0.0966 | -0.1274 | -0.24741
-12.5 | -0.0165 | 0.08861 | -0.1325 | -0.18621
-12 | 0.0097 | 0.08334 | -0.1364 | 0.11639
-11.5 | 0.0243 | 0.07576 | -0.143 | 0.32075
-11 | 0.0305 | 0.06757 | -0.1501 | 0.45138
-10.5 | 0.0023 | 0.05553 | -0.1617 | 0.041419
-10 | -0.0123 | 0.04735 | -0.1687 | -0.25977
-9.5 | -0.0433 | 0.03958 | -0.1743 | -1.094
-9 | -0.0635 | 0.02967 | -0.1811 | -2.1402
-8.5 | -0.0977 | 0.0168 | -0.1831 | -5.8155
-8 | -0.0912 | 0.00952 | -0.1786 | -9.5798
-7.5 | -0.0331 | 0.00752 | -0.1747 | -4.4016
-7 | 0.0335 | 0.00655 | -0.1714 | 5.1145
-6.5 | 0.1039 | 0.00605 | -0.1688 | 17.1736
-6 | 0.1739 | 0.00578 | -0.1664 | 30.0865
-5.5 | 0.2398 | 0.00574 | -0.1637 | 41.777
-5 | 0.2984 | 0.00595 | -0.16 | 50.1513
-4.5 | 0.3625 | 0.006 | -0.1576 | 60.4167
-4 | 0.4264 | 0.00605 | -0.1553 | 70.4793
-3.5 | 0.4878 | 0.00615 | -0.1528 | 79.3171
-2.5 | 0.6083 | 0.00644 | -0.1477 | 94.4565
-2 | 0.6649 | 0.00666 | -0.1446 | 99.8348
-1.5 | 0.7186 | 0.00692 | -0.1411 | 103.8439
-1 | 0.762 | 0.00738 | -0.1356 | 103.252
-0.5 | 0.8008 | 0.00766 | -0.1291 | 104.5431
0 | 0.8496 | 0.00789 | -0.1246 | 107.6806
0.5 | 0.9032 | 0.0081 | -0.1211 | 111.5062
1 | 0.9543 | 0.00837 | -0.1171 | 114.0143
1.5 | 1.0081 | 0.00859 | -0.1136 | 117.3574
2 | 1.0623 | 0.00885 | -0.1102 | 120.0339
2.5 | 1.1125 | 0.00917 | -0.1061 | 121.3195
3 | 1.1624 | 0.00951 | -0.1019 | 122.2292
3.5 | 1.214 | 0.00993 | -0.098 | 122.2558
4 | 1.2652 | 0.01039 | -0.094 | 121.7709
4.5 | 1.3166 | 0.01086 | -0.09 | 121.2339
5 | 1.3466 | 0.01045 | -0.0821 | 128.8612
6 | 1.5851 | 0.01215 | -0.0995 | 130.4609
6.5 | 1.6387 | 0.01313 | -0.0956 | 124.8058
7 | 1.6933 | 0.01413 | -0.0918 | 119.8372
7.5 | 1.7493 | 0.01514 | -0.0879 | 115.5416
8 | 1.7961 | 0.01664 | -0.0831 | 107.9387
8.5 | 1.8069 | 0.01987 | -0.0753 | 90.9361
9 | 1.844 | 0.02206 | -0.07 | 83.5902
9.5 | 1.8785 | 0.02453 | -0.0646 | 76.5797
10 | 1.9092 | 0.02734 | -0.0591 | 69.8317
10.5 | 1.9054 | 0.03233 | -0.0523 | 58.936
11 | 1.9268 | 0.03613 | -0.0472 | 53.3296
11.5 | 1.9485 | 0.04018 | -0.0426 | 48.4943
12 | 1.9679 | 0.04455 | -0.0382 | 44.1728
12.5 | 1.9871 | 0.04917 | -0.0342 | 40.4129
13 | 1.9962 | 0.05469 | -0.0306 | 36.5003
13.5 | 2.0022 | 0.06073 | -0.0277 | 32.9689
14 | 1.9971 | 0.06779 | -0.0255 | 29.4601
14.5 | 1.9833 | 0.0758 | -0.0242 | 26.1649
15 | 1.9581 | 0.08488 | -0.0239 | 23.069
15.5 | 1.9189 | 0.09543 | -0.0253 | 20.1079
16 | 1.873 | 0.1068 | -0.0279 | 17.5375
16.5 | 1.8198 | 0.119 | -0.032 | 15.2924
17 | 1.7586 | 0.13221 | -0.0376 | 13.3016
17.5 | 1.6942 | 0.14545 | -0.0436 | 11.648
18 | 1.6378 | 0.15914 | -0.0514 | 10.2916
18.5 | 1.5946 | 0.17319 | -0.0612 | 9.2072

## 121. Re 14M Mach 0.00 (1)
BIGFOIL.COM POLAR EXPORT
stcyr24
St. CYR 24 (Bartel 35-IIIC) |  |  |  | Cl Max: | 2.208 | at alpha= | 16 | deg
JavaFoil+Calcfoil stall+Eppler ext transition |  |  |  | L/D Max: | 176.846 | at alpha= | 3 | deg
Re: | 14000000 |  |  | Cd Min: | 0.00471 | at alpha= | -7 | deg
Mach: | 0 |  |  | Cl=0 at alpha= | -7.7017 | deg
|  |  |  | @ Cl=0.1, Cd= | 0.0048341
|  |  |  | @ Cl=0.4, Cd= | 0.0053775
|  |  |  | @ Cl=0.6, Cd= | 0.0052687
alpha (deg) | Cl | Cd | Cm | Cl/Cd
-20 | -0.683 | 0.13565 | -0.063 | -5.033
-19.5 | -0.678 | 0.12735 | -0.065 | -5.323
-19 | -0.671 | 0.12198 | -0.066 | -5.498
-18.5 | -0.661 | 0.11745 | -0.066 | -5.625
-18 | -0.65 | 0.11182 | -0.067 | -5.81
-17.5 | -0.639 | 0.10285 | -0.07 | -6.213
-17 | -0.625 | 0.09686 | -0.071 | -6.456
-16.5 | -0.606 | 0.09564 | -0.07 | -6.334
-16 | -0.587 | 0.09072 | -0.071 | -6.472
-15.5 | -0.571 | 0.08076 | -0.075 | -7.068
-15 | -0.549 | 0.0757 | -0.077 | -7.247
-14.5 | -0.527 | 0.06696 | -0.081 | -7.874
-14 | -0.498 | 0.06574 | -0.08 | -7.577
-13.5 | -0.471 | 0.05937 | -0.083 | -7.93
-13 | -0.444 | 0.05025 | -0.088 | -8.843
-12.5 | -0.435 | 0.02453 | -0.102 | -17.739
-12 | -0.422 | 0.01006 | -0.113 | -41.885
-11.5 | -0.389 | 0.00687 | -0.117 | -56.571
-11 | -0.343 | 0.00631 | -0.118 | -54.326
-10.5 | -0.297 | 0.0056 | -0.119 | -52.989
-10 | -0.247 | 0.00562 | -0.12 | -43.984
-9.5 | -0.196 | 0.00586 | -0.121 | -33.435
-9 | -0.143 | 0.00576 | -0.122 | -24.859
-8.5 | -0.089 | 0.00529 | -0.123 | -16.823
-8 | -0.034 | 0.00483 | -0.124 | -6.932
-7.5 | 0.023 | 0.00524 | -0.125 | 4.39
-7 | 0.08 | 0.00471 | -0.126 | 17.072
-6.5 | 0.138 | 0.00507 | -0.126 | 27.294
-6 | 0.197 | 0.00553 | -0.127 | 35.654
-5.5 | 0.257 | 0.00506 | -0.128 | 50.705
-5 | 0.316 | 0.00537 | -0.129 | 58.92
-4.5 | 0.376 | 0.00535 | -0.13 | 70.36
-4 | 0.437 | 0.00542 | -0.13 | 80.499
-3.5 | 0.497 | 0.00504 | -0.131 | 98.51
-3 | 0.557 | 0.00517 | -0.132 | 107.761
-2.5 | 0.618 | 0.00531 | -0.133 | 116.293
-2 | 0.677 | 0.00553 | -0.133 | 122.339
-1.5 | 0.736 | 0.00585 | -0.134 | 125.818
-1 | 0.796 | 0.00605 | -0.135 | 131.563
-0.5 | 0.855 | 0.00603 | -0.136 | 141.751
0 | 0.921 | 0.00631 | -0.136 | 145.828
0.5 | 0.98 | 0.00627 | -0.137 | 156.279
1 | 1.039 | 0.00645 | -0.138 | 161.157
1.5 | 1.098 | 0.00673 | -0.138 | 163.198
2 | 1.157 | 0.00686 | -0.139 | 168.794
2.5 | 1.216 | 0.00704 | -0.14 | 172.622
3 | 1.274 | 0.00721 | -0.141 | 176.846
3.5 | 1.332 | 0.00833 | -0.141 | 159.97
4 | 1.39 | 0.00872 | -0.142 | 159.409
4.5 | 1.448 | 0.00898 | -0.142 | 161.176
5 | 1.505 | 0.00916 | -0.143 | 164.401
5.5 | 1.562 | 0.01012 | -0.144 | 154.333
6 | 1.616 | 0.01042 | -0.144 | 155.066
6.5 | 1.668 | 0.00968 | -0.145 | 172.283
7 | 1.719 | 0.01058 | -0.145 | 162.422
7.5 | 1.769 | 0.01102 | -0.146 | 160.587
8 | 1.817 | 0.0115 | -0.147 | 158.066
8.5 | 1.864 | 0.01199 | -0.147 | 155.474
9 | 1.908 | 0.01257 | -0.148 | 151.818
9.5 | 1.951 | 0.01308 | -0.148 | 149.22
10 | 1.992 | 0.0136 | -0.149 | 146.491
10.5 | 2.031 | 0.01683 | -0.149 | 120.72
11 | 2.068 | 0.01766 | -0.15 | 117.095
11.5 | 2.071 | 0.01857 | -0.148 | 111.55
12 | 2.091 | 0.0197 | -0.148 | 106.128
12.5 | 2.117 | 0.02035 | -0.148 | 104.053
13 | 2.14 | 0.02134 | -0.148 | 100.258
13.5 | 2.158 | 0.02274 | -0.148 | 94.916
14 | 2.175 | 0.02367 | -0.148 | 91.897
14.5 | 2.188 | 0.02527 | -0.148 | 86.593
15 | 2.198 | 0.02662 | -0.148 | 82.588
15.5 | 2.206 | 0.0283 | -0.147 | 77.97
16 | 2.208 | 0.03002 | -0.147 | 73.559
16.5 | 2.193 | 0.0319 | -0.147 | 68.753
17 | 2.175 | 0.03284 | -0.147 | 66.244
17.5 | 2.15 | 0.03488 | -0.147 | 61.653
18 | 2.12 | 0.03748 | -0.147 | 56.573
18.5 | 2.08 | 0.04299 | -0.146 | 48.383
19 | 2.037 | 0.04803 | -0.145 | 42.404
19.5 | 1.999 | 0.05066 | -0.145 | 39.463
20 | 1.943 | 0.05913 | -0.143 | 32.856

## 122. Re 14M Mach 0.00 (2)
BIGFOIL.COM POLAR EXPORT
stcyr24
St. CYR 24 (Bartel 35-IIIC) |  |  |  | Cl Max: | 2.0845 | at alpha= | 19.5 | deg
XFOIL ncrit=9 |  |  |  | L/D Max: | 180.573 | at alpha= | 5.5 | deg
Re: | 14000000 |  |  | Cd Min: | 0.0656 | at alpha= | 20 | deg
Mach: | 0 |  |  | Cl=0 at alpha= | -7.4829 | deg
|  |  |  | @ Cl=0.1, Cd= | 0.0052203
|  |  |  | @ Cl=0.4, Cd= | 0.0057934
|  |  |  | @ Cl=0.6, Cd= | 0.0061487
alpha (deg) | Cl | Cd | Cm | Cl/Cd
-20 | -1.33 | 0.0141 | -0.156 | -94.3262
-19.5 | -1.2863 | 0.01351 | -0.1542 | -95.211
-19 | -1.2405 | 0.01294 | -0.1527 | -95.8655
-18.5 | -1.1935 | 0.0124 | -0.1513 | -96.25
-18 | -1.145 | 0.01184 | -0.1502 | -96.7061
-17.5 | -1.0952 | 0.01138 | -0.1491 | -96.239
-17 | -1.0447 | 0.01092 | -0.1481 | -95.6685
-16.5 | -0.9927 | 0.0105 | -0.1474 | -94.5429
-16 | -0.9407 | 0.0101 | -0.1466 | -93.1386
-15.5 | -0.8883 | 0.00971 | -0.1458 | -91.483
-15 | -0.8356 | 0.00924 | -0.1451 | -90.4329
-14.5 | -0.7826 | 0.00878 | -0.1444 | -89.1344
-14 | -0.7291 | 0.00838 | -0.1438 | -87.0048
-13.5 | -0.6751 | 0.00801 | -0.1432 | -84.2821
-13 | -0.6204 | 0.00766 | -0.1427 | -80.9922
-12.5 | -0.565 | 0.00734 | -0.1423 | -76.9755
-12 | -0.5099 | 0.00706 | -0.1418 | -72.2238
-11.5 | -0.4542 | 0.00681 | -0.1415 | -66.696
-11 | -0.3978 | 0.00657 | -0.1412 | -60.5479
-10.5 | -0.3418 | 0.00637 | -0.1408 | -53.6578
-10 | -0.285 | 0.00618 | -0.1406 | -46.1165
-9.5 | -0.2279 | 0.00598 | -0.1404 | -38.1104
-9 | -0.1713 | 0.00583 | -0.1402 | -29.3825
-8.5 | -0.1144 | 0.00563 | -0.14 | -20.3197
-8 | -0.0578 | 0.00546 | -0.1397 | -10.5861
-7.5 | -0.0019 | 0.00534 | -0.1393 | -0.35581
-7 | 0.0538 | 0.00527 | -0.1388 | 10.2087
-6.5 | 0.1096 | 0.00521 | -0.1384 | 21.0365
-6 | 0.1626 | 0.00532 | -0.1374 | 30.5639
-5.5 | 0.2138 | 0.00552 | -0.136 | 38.7319
-5 | 0.267 | 0.00561 | -0.1351 | 47.5936
-4.5 | 0.3205 | 0.00569 | -0.1343 | 56.3269
-4 | 0.3744 | 0.00577 | -0.1335 | 64.8873
-3.5 | 0.4292 | 0.00582 | -0.1329 | 73.7457
-3 | 0.4836 | 0.00587 | -0.1322 | 82.385
-2.5 | 0.5367 | 0.00598 | -0.1313 | 89.7492
-2 | 0.5895 | 0.00611 | -0.1304 | 96.4812
-1.5 | 0.641 | 0.0063 | -0.1292 | 101.746
-1 | 0.6927 | 0.00647 | -0.1281 | 107.0634
0 | 0.7933 | 0.00692 | -0.1253 | 114.6387
0.5 | 0.8447 | 0.00708 | -0.1242 | 119.3079
1 | 0.8962 | 0.00724 | -0.1231 | 123.7845
1.5 | 0.9482 | 0.00736 | -0.1221 | 128.8315
2 | 0.9988 | 0.00741 | -0.1209 | 134.7908
2.5 | 1.0505 | 0.00753 | -0.1198 | 139.5086
3 | 1.1017 | 0.00765 | -0.1188 | 144.0131
3.5 | 1.1516 | 0.00777 | -0.1174 | 148.2111
4 | 1.1961 | 0.00763 | -0.1152 | 156.7628
4.5 | 1.236 | 0.00748 | -0.1119 | 165.2406
5 | 1.3376 | 0.00747 | -0.1224 | 179.0629
5.5 | 1.3868 | 0.00768 | -0.121 | 180.5729
6 | 1.4316 | 0.00794 | -0.1188 | 180.3023
6.5 | 1.4723 | 0.00826 | -0.1158 | 178.2446
7.5 | 1.5594 | 0.0089 | -0.1113 | 175.2135
8 | 1.5956 | 0.00955 | -0.1079 | 167.0785
8.5 | 1.6224 | 0.01063 | -0.103 | 152.6246
9 | 1.6609 | 0.01123 | -0.1003 | 147.8985
9.5 | 1.6987 | 0.01188 | -0.0976 | 142.9882
10 | 1.7332 | 0.01272 | -0.0946 | 136.2579
10.5 | 1.758 | 0.01405 | -0.0903 | 125.1246
11 | 1.7827 | 0.01546 | -0.0862 | 115.3105
11.5 | 1.8131 | 0.01663 | -0.0832 | 109.0259
12 | 1.8441 | 0.0178 | -0.0804 | 103.6011
12.5 | 1.8725 | 0.01916 | -0.0775 | 97.7296
13 | 1.9012 | 0.02052 | -0.0747 | 92.6511
13.5 | 1.9258 | 0.02218 | -0.0717 | 86.826
14 | 1.9516 | 0.02383 | -0.0691 | 81.8968
14.5 | 1.9735 | 0.02578 | -0.0662 | 76.5516
15 | 1.9961 | 0.02776 | -0.0635 | 71.9056
15.5 | 2.014 | 0.03014 | -0.0607 | 66.8215
16 | 2.0313 | 0.03267 | -0.0582 | 62.1763
16.5 | 2.047 | 0.03544 | -0.0557 | 57.7596
17 | 2.0588 | 0.0386 | -0.0533 | 53.3368
17.5 | 2.0702 | 0.04195 | -0.0512 | 49.3492
18 | 2.0801 | 0.04554 | -0.0493 | 45.6763
18.5 | 2.0801 | 0.05025 | -0.0474 | 41.395
19 | 2.0824 | 0.05491 | -0.046 | 37.9239
19.5 | 2.0845 | 0.05965 | -0.045 | 34.9455
20 | 2.0777 | 0.0656 | -0.0443 | 31.6723

## 123. Re 14M Mach 0.10 (1)
BIGFOIL.COM POLAR EXPORT
stcyr24
St. CYR 24 (Bartel 35-IIIC) |  |  |  | Cl Max: | 2.191 | at alpha= | 16 | deg
JavaFoil+Calcfoil stall+Eppler ext transition |  |  |  | L/D Max: | 177.579 | at alpha= | 3 | deg
Re: | 14000000 |  |  | Cd Min: | 0.00483 | at alpha= | -8 | deg
Mach: | 0.1 |  |  | Cl=0 at alpha= | -7.7017 | deg
|  |  |  | @ Cl=0.1, Cd= | 0.0050536
|  |  |  | @ Cl=0.4, Cd= | 0.005358
|  |  |  | @ Cl=0.6, Cd= | 0.0052843
alpha (deg) | Cl | Cd | Cm | Cl/Cd
-20 | -0.658 | 0.13788 | -0.063 | -4.772
-19.5 | -0.655 | 0.12913 | -0.065 | -5.075
-19 | -0.65 | 0.12357 | -0.066 | -5.263
-18.5 | -0.643 | 0.11897 | -0.066 | -5.401
-18 | -0.634 | 0.11337 | -0.067 | -5.591
-17.5 | -0.624 | 0.10626 | -0.068 | -5.87
-17 | -0.611 | 0.10062 | -0.069 | -6.074
-16.5 | -0.596 | 0.09667 | -0.07 | -6.161
-16 | -0.579 | 0.0914 | -0.071 | -6.332
-15.5 | -0.561 | 0.08475 | -0.073 | -6.619
-15 | -0.542 | 0.07718 | -0.076 | -7.021
-14.5 | -0.522 | 0.06846 | -0.08 | -7.622
-14 | -0.493 | 0.06741 | -0.08 | -7.32
-13.5 | -0.467 | 0.06086 | -0.082 | -7.676
-13 | -0.44 | 0.05348 | -0.086 | -8.223
-12.5 | -0.42 | 0.03591 | -0.096 | -11.708
-12 | -0.412 | 0.01365 | -0.11 | -30.195
-11.5 | -0.386 | 0.00757 | -0.117 | -50.936
-11 | -0.343 | 0.00643 | -0.118 | -53.288
-10.5 | -0.297 | 0.00568 | -0.12 | -52.246
-10 | -0.248 | 0.00526 | -0.121 | -47.084
-9.5 | -0.196 | 0.00587 | -0.122 | -33.429
-9 | -0.144 | 0.00565 | -0.123 | -25.414
-8.5 | -0.089 | 0.00532 | -0.124 | -16.764
-8 | -0.034 | 0.00483 | -0.125 | -6.955
-7.5 | 0.023 | 0.00517 | -0.125 | 4.466
-7 | 0.081 | 0.00507 | -0.126 | 15.9
-6.5 | 0.139 | 0.00502 | -0.127 | 27.678
-6 | 0.198 | 0.00561 | -0.128 | 35.295
-5.5 | 0.258 | 0.00507 | -0.129 | 50.817
-5 | 0.318 | 0.00536 | -0.129 | 59.291
-4.5 | 0.378 | 0.00534 | -0.13 | 70.825
-4 | 0.439 | 0.00539 | -0.131 | 81.377
-3.5 | 0.499 | 0.00501 | -0.132 | 99.727
-3 | 0.56 | 0.00514 | -0.133 | 108.981
-2.5 | 0.621 | 0.00536 | -0.133 | 115.84
-2 | 0.68 | 0.00559 | -0.134 | 121.684
-1.5 | 0.74 | 0.00586 | -0.135 | 126.386
-1 | 0.8 | 0.0061 | -0.136 | 131.107
-0.5 | 0.859 | 0.00608 | -0.136 | 141.393
0 | 0.925 | 0.0063 | -0.137 | 146.907
0.5 | 0.985 | 0.00632 | -0.138 | 155.855
1 | 1.044 | 0.00644 | -0.139 | 162.15
1.5 | 1.104 | 0.00674 | -0.139 | 163.816
2 | 1.163 | 0.00685 | -0.14 | 169.665
2.5 | 1.222 | 0.0071 | -0.141 | 172.131
3 | 1.28 | 0.00721 | -0.141 | 177.579
3.5 | 1.339 | 0.0084 | -0.142 | 159.454
4 | 1.397 | 0.0088 | -0.143 | 158.776
4.5 | 1.455 | 0.00902 | -0.143 | 161.275
5 | 1.513 | 0.00922 | -0.144 | 164.128
5.5 | 1.569 | 0.01023 | -0.144 | 153.456
6 | 1.623 | 0.01054 | -0.145 | 153.959
6.5 | 1.675 | 0.00976 | -0.146 | 171.631
7 | 1.727 | 0.01067 | -0.146 | 161.763
7.5 | 1.776 | 0.01115 | -0.147 | 159.225
8 | 1.824 | 0.01162 | -0.147 | 156.923
8.5 | 1.87 | 0.01213 | -0.148 | 154.136
9 | 1.915 | 0.01271 | -0.148 | 150.635
9.5 | 1.957 | 0.01323 | -0.149 | 147.93
10 | 1.998 | 0.01376 | -0.15 | 145.157
10.5 | 2.036 | 0.01706 | -0.15 | 119.348
11 | 2.047 | 0.01808 | -0.149 | 113.202
11.5 | 2.071 | 0.01884 | -0.148 | 109.882
12 | 2.091 | 0.02017 | -0.148 | 103.669
12.5 | 2.115 | 0.02078 | -0.148 | 101.819
13 | 2.135 | 0.02201 | -0.148 | 96.972
13.5 | 2.153 | 0.02332 | -0.148 | 92.306
14 | 2.168 | 0.02432 | -0.148 | 89.13
14.5 | 2.177 | 0.02594 | -0.148 | 83.934
15 | 2.183 | 0.02783 | -0.148 | 78.449
15.5 | 2.19 | 0.02928 | -0.148 | 74.796
16 | 2.191 | 0.031 | -0.148 | 70.653
16.5 | 2.171 | 0.03288 | -0.148 | 66.026
17 | 2.146 | 0.035 | -0.148 | 61.302
17.5 | 2.118 | 0.03605 | -0.148 | 58.763
18 | 2.083 | 0.03942 | -0.147 | 52.841
18.5 | 2.039 | 0.04442 | -0.147 | 45.896
19 | 1.994 | 0.0489 | -0.146 | 40.771
19.5 | 1.942 | 0.05434 | -0.145 | 35.734
20 | 1.88 | 0.06355 | -0.143 | 29.593

## 124. Re 14M Mach 0.10 (2)
BIGFOIL.COM POLAR EXPORT
stcyr24
St. CYR 24 (Bartel 35-IIIC) |  |  |  | Cl Max: | 2.0766 | at alpha= | 19 | deg
XFOIL ncrit=9 |  |  |  | L/D Max: | 179.987 | at alpha= | 5.5 | deg
Re: | 14000000 |  |  | Cd Min: | 0.07005 | at alpha= | 20 | deg
Mach: | 0.1 |  |  | Cl=0 at alpha= | -7.475 | deg
|  |  |  | @ Cl=0.1, Cd= | 0.0052302
|  |  |  | @ Cl=0.4, Cd= | 0.0058017
|  |  |  | @ Cl=0.6, Cd= | 0.0061587
alpha (deg) | Cl | Cd | Cm | Cl/Cd
-20 | -1.3419 | 0.01509 | -0.1622 | -88.9264
-19.5 | -1.2998 | 0.01435 | -0.1599 | -90.5784
-19 | -1.2549 | 0.01364 | -0.1579 | -92.0015
-18.5 | -1.2081 | 0.01301 | -0.1561 | -92.8593
-18 | -1.1594 | 0.01236 | -0.1545 | -93.8026
-17.5 | -1.1094 | 0.01183 | -0.1531 | -93.7785
-17 | -1.0583 | 0.01131 | -0.1519 | -93.5721
-16.5 | -1.0057 | 0.01084 | -0.1508 | -92.7768
-16 | -0.953 | 0.01039 | -0.1498 | -91.7228
-15.5 | -0.8999 | 0.00996 | -0.1488 | -90.3514
-15 | -0.8455 | 0.00956 | -0.148 | -88.4414
-14.5 | -0.7919 | 0.00905 | -0.1471 | -87.5028
-14 | -0.7379 | 0.0086 | -0.1462 | -85.8023
-13.5 | -0.6834 | 0.00819 | -0.1454 | -83.4432
-13 | -0.6279 | 0.00781 | -0.1448 | -80.3969
-12.5 | -0.5719 | 0.00746 | -0.1442 | -76.6622
-12 | -0.5161 | 0.00717 | -0.1436 | -71.9805
-11.5 | -0.4597 | 0.0069 | -0.1431 | -66.6232
-11 | -0.4027 | 0.00663 | -0.1427 | -60.7391
-10.5 | -0.3461 | 0.00643 | -0.1422 | -53.8258
-10 | -0.2887 | 0.00622 | -0.1419 | -46.4148
-9.5 | -0.2311 | 0.00602 | -0.1417 | -38.3887
-9 | -0.1739 | 0.00586 | -0.1413 | -29.6758
-8.5 | -0.1163 | 0.00567 | -0.1411 | -20.5115
-8 | -0.0591 | 0.00548 | -0.1407 | -10.7847
-7.5 | -0.0028 | 0.00536 | -0.1403 | -0.52239
-7 | 0.0533 | 0.00528 | -0.1397 | 10.0947
-6.5 | 0.1096 | 0.00522 | -0.1393 | 20.9962
-6 | 0.1632 | 0.00531 | -0.1383 | 30.7345
-5.5 | 0.2146 | 0.00552 | -0.1369 | 38.8768
-5 | 0.2681 | 0.00561 | -0.1359 | 47.7897
-4.5 | 0.322 | 0.00569 | -0.135 | 56.5905
-4 | 0.3761 | 0.00578 | -0.1342 | 65.0692
-3.5 | 0.4312 | 0.00583 | -0.1335 | 73.9623
-2.5 | 0.5393 | 0.00599 | -0.1319 | 90.0334
-2 | 0.5922 | 0.00613 | -0.1309 | 96.6069
-1.5 | 0.6439 | 0.00632 | -0.1297 | 101.8829
-1 | 0.6957 | 0.0065 | -0.1285 | 107.0308
-0.5 | 0.7464 | 0.00673 | -0.1271 | 110.9064
0 | 0.7968 | 0.00695 | -0.1257 | 114.6475
0.5 | 0.8483 | 0.00711 | -0.1245 | 119.3108
1 | 0.9002 | 0.00726 | -0.1233 | 123.9945
1.5 | 0.9522 | 0.00739 | -0.1222 | 128.8498
2 | 1.0031 | 0.00744 | -0.121 | 134.8253
2.5 | 1.0551 | 0.00755 | -0.1199 | 139.7483
3 | 1.1063 | 0.00768 | -0.1187 | 144.0495
3.5 | 1.1561 | 0.00781 | -0.1173 | 148.0282
4 | 1.2024 | 0.00779 | -0.1152 | 154.3517
4.5 | 1.2375 | 0.00753 | -0.1108 | 164.3426
5 | 1.3438 | 0.00752 | -0.1222 | 178.6968
5.5 | 1.3931 | 0.00774 | -0.1207 | 179.9871
6 | 1.4355 | 0.00799 | -0.1179 | 179.6621
6.5 | 1.4778 | 0.00832 | -0.1151 | 177.6202
7.5 | 1.5664 | 0.00898 | -0.1106 | 174.4321
8.5 | 1.6289 | 0.01079 | -0.1021 | 150.9639
9 | 1.668 | 0.01141 | -0.0994 | 146.1876
9.5 | 1.7055 | 0.01211 | -0.0965 | 140.834
10 | 1.7393 | 0.01301 | -0.0933 | 133.6895
10.5 | 1.7637 | 0.01443 | -0.0888 | 122.2245
11 | 1.7886 | 0.01589 | -0.0848 | 112.5614
11.5 | 1.8185 | 0.01714 | -0.0816 | 106.0968
12 | 1.8489 | 0.01841 | -0.0787 | 100.4291
12.5 | 1.8775 | 0.01982 | -0.0757 | 94.7275
13 | 1.9064 | 0.02124 | -0.0729 | 89.7552
13.5 | 1.9318 | 0.02295 | -0.0699 | 84.1743
14 | 1.9573 | 0.02468 | -0.0671 | 79.3071
14.5 | 1.9779 | 0.02683 | -0.0641 | 73.7197
15 | 1.9993 | 0.02901 | -0.0614 | 68.9176
15.5 | 2.0153 | 0.03165 | -0.0584 | 63.6746
16 | 2.0332 | 0.03428 | -0.0559 | 59.3116
16.5 | 2.0469 | 0.03731 | -0.0534 | 54.862
17 | 2.0578 | 0.04073 | -0.051 | 50.523
17.5 | 2.069 | 0.04427 | -0.049 | 46.7359
18 | 2.0763 | 0.04824 | -0.0471 | 43.041
18.5 | 2.0754 | 0.05324 | -0.0454 | 38.982
19 | 2.0766 | 0.05817 | -0.0441 | 35.6988
19.5 | 2.0761 | 0.06339 | -0.0432 | 32.7512
20 | 2.0649 | 0.07005 | -0.0428 | 29.4775

## 125. Re 14M Mach 0.25 (1)
BIGFOIL.COM POLAR EXPORT
stcyr24
St. CYR 24 (Bartel 35-IIIC) |  |  |  | Cl Max: | 2.097 | at alpha= | 13.5 | deg
JavaFoil+Calcfoil stall+Eppler ext transition |  |  |  | L/D Max: | 194.419 | at alpha= | 3.5 | deg
Re: | 14000000 |  |  | Cd Min: | 0.00476 | at alpha= | -4.5 | deg
Mach: | 0.25 |  |  | Cl=0 at alpha= | -7.7069 | deg
|  |  |  | @ Cl=0.1, Cd= | 0.005095
|  |  |  | @ Cl=0.4, Cd= | 0.0048935
|  |  |  | @ Cl=0.6, Cd= | 0.0052587
alpha (deg) | Cl | Cd | Cm | Cl/Cd
-20 | -0.438 | 0.14577 | -0.062 | -3.004
-19.5 | -0.457 | 0.14104 | -0.063 | -3.237
-19 | -0.472 | 0.13505 | -0.063 | -3.497
-18.5 | -0.485 | 0.12973 | -0.063 | -3.739
-18 | -0.496 | 0.12342 | -0.064 | -4.015
-17.5 | -0.503 | 0.11396 | -0.067 | -4.417
-17 | -0.506 | 0.11066 | -0.066 | -4.574
-16.5 | -0.506 | 0.10563 | -0.067 | -4.794
-16 | -0.505 | 0.096 | -0.07 | -5.258
-15.5 | -0.497 | 0.09392 | -0.069 | -5.286
-15 | -0.487 | 0.08838 | -0.071 | -5.505
-14.5 | -0.474 | 0.08051 | -0.074 | -5.892
-14 | -0.456 | 0.0778 | -0.074 | -5.866
-13.5 | -0.439 | 0.06831 | -0.079 | -6.427
-13 | -0.417 | 0.06137 | -0.083 | -6.799
-12.5 | -0.391 | 0.05625 | -0.086 | -6.955
-12 | -0.362 | 0.05142 | -0.088 | -7.034
-11.5 | -0.328 | 0.04886 | -0.089 | -6.708
-11 | -0.298 | 0.03648 | -0.097 | -8.18
-10.5 | -0.278 | 0.01455 | -0.113 | -19.101
-10 | -0.248 | 0.00566 | -0.124 | -43.798
-9.5 | -0.197 | 0.00639 | -0.124 | -30.846
-9 | -0.145 | 0.00612 | -0.126 | -23.693
-8.5 | -0.091 | 0.00527 | -0.127 | -17.197
-8 | -0.034 | 0.00491 | -0.128 | -6.97
-7.5 | 0.024 | 0.00529 | -0.129 | 4.453
-7 | 0.082 | 0.00511 | -0.13 | 16.134
-6.5 | 0.142 | 0.00506 | -0.13 | 28.094
-6 | 0.203 | 0.00572 | -0.131 | 35.462
-5.5 | 0.264 | 0.00515 | -0.132 | 51.281
-5 | 0.326 | 0.00538 | -0.133 | 60.617
-4.5 | 0.388 | 0.00476 | -0.134 | 81.479
-4 | 0.45 | 0.00545 | -0.135 | 82.564
-3.5 | 0.513 | 0.00576 | -0.135 | 89.034
-3 | 0.575 | 0.00517 | -0.136 | 111.297
-2.5 | 0.637 | 0.00539 | -0.137 | 118.327
-2 | 0.699 | 0.00575 | -0.138 | 121.495
-1.5 | 0.76 | 0.00595 | -0.139 | 127.846
-1 | 0.821 | 0.00622 | -0.139 | 131.979
-0.5 | 0.882 | 0.00631 | -0.14 | 139.863
0 | 0.95 | 0.00637 | -0.141 | 149.073
0.5 | 1.011 | 0.00636 | -0.142 | 159.096
1 | 1.072 | 0.00673 | -0.142 | 159.418
1.5 | 1.133 | 0.00689 | -0.143 | 164.421
2 | 1.194 | 0.00696 | -0.144 | 171.492
2.5 | 1.254 | 0.00704 | -0.144 | 178.218
3 | 1.314 | 0.0072 | -0.145 | 182.627
3.5 | 1.374 | 0.00707 | -0.146 | 194.419
4 | 1.433 | 0.00915 | -0.146 | 156.643
4.5 | 1.492 | 0.00933 | -0.147 | 159.956
5 | 1.551 | 0.00963 | -0.148 | 161.134
5.5 | 1.609 | 0.0087 | -0.148 | 185.006
6 | 1.663 | 0.00884 | -0.149 | 188.136
6.5 | 1.715 | 0.01292 | -0.15 | 132.718
7 | 1.766 | 0.01127 | -0.15 | 156.696
7.5 | 1.814 | 0.0118 | -0.151 | 153.769
8 | 1.861 | 0.01232 | -0.151 | 151.018
8.5 | 1.905 | 0.01294 | -0.152 | 147.211
9 | 1.946 | 0.01356 | -0.153 | 143.582
9.5 | 1.964 | 0.01714 | -0.151 | 114.594
10 | 1.992 | 0.018 | -0.151 | 110.664
10.5 | 2.014 | 0.01914 | -0.151 | 105.227
11 | 2.037 | 0.02035 | -0.151 | 100.118
11.5 | 2.058 | 0.02114 | -0.151 | 97.353
12 | 2.075 | 0.02227 | -0.151 | 93.144
12.5 | 2.088 | 0.02364 | -0.151 | 88.319
13 | 2.093 | 0.02543 | -0.151 | 82.307
13.5 | 2.097 | 0.02693 | -0.151 | 77.846
14 | 2.093 | 0.02874 | -0.151 | 72.852
14.5 | 2.086 | 0.03096 | -0.15 | 67.388
15 | 2.079 | 0.03282 | -0.151 | 63.327
15.5 | 2.063 | 0.03528 | -0.15 | 58.481
16 | 2.041 | 0.03781 | -0.15 | 53.965
16.5 | 1.982 | 0.04152 | -0.149 | 47.74
17 | 1.918 | 0.04454 | -0.149 | 43.056
17.5 | 1.844 | 0.04879 | -0.149 | 37.786
18 | 1.743 | 0.06114 | -0.146 | 28.512
18.5 | 1.656 | 0.06701 | -0.145 | 24.716

## 126. Re 14M Mach 0.25 (2)
BIGFOIL.COM POLAR EXPORT
stcyr24
St. CYR 24 (Bartel 35-IIIC) |  |  |  | Cl Max: | 2.0523 | at alpha= | 17.5 | deg
XFOIL ncrit=9 |  |  |  | L/D Max: | 176 | at alpha= | 5.5 | deg
Re: | 14000000 |  |  | Cd Min: | 0.16991 | at alpha= | -20 | deg
Mach: | 0.25 |  |  | Cl=0 at alpha= | -7.4319 | deg
|  |  |  | @ Cl=0.1, Cd= | 0.0053127
|  |  |  | @ Cl=0.4, Cd= | 0.0058253
|  |  |  | @ Cl=0.6, Cd= | 0.006188
alpha (deg) | Cl | Cd | Cm | Cl/Cd
-20 | -0.3949 | 0.16991 | -0.0537 | -2.3242
-19.5 | -0.3711 | 0.16355 | -0.0593 | -2.269
-18.5 | -1.1508 | 0.02356 | -0.1933 | -48.8455
-18 | -1.1605 | 0.02056 | -0.1863 | -56.4446
-17.5 | -1.139 | 0.01812 | -0.1815 | -62.8587
-17 | -1.1016 | 0.01638 | -0.1775 | -67.2527
-16.5 | -1.0577 | 0.01484 | -0.174 | -71.2736
-16 | -1.0093 | 0.01357 | -0.1707 | -74.3773
-15.5 | -0.9571 | 0.01252 | -0.1679 | -76.4457
-15 | -0.9015 | 0.01163 | -0.1654 | -77.515
-14.5 | -0.8445 | 0.01088 | -0.1631 | -77.6195
-14 | -0.7869 | 0.01022 | -0.161 | -76.9961
-13.5 | -0.7282 | 0.00964 | -0.1591 | -75.5394
-13 | -0.6698 | 0.00897 | -0.1573 | -74.6711
-12.5 | -0.6111 | 0.00835 | -0.1556 | -73.1856
-12 | -0.5519 | 0.00788 | -0.1541 | -70.0381
-11.5 | -0.4917 | 0.00748 | -0.1527 | -65.7353
-11 | -0.4311 | 0.00711 | -0.1516 | -60.6329
-10.5 | -0.3709 | 0.00681 | -0.1505 | -54.464
-10 | -0.31 | 0.00652 | -0.1496 | -47.546
-9.5 | -0.2491 | 0.00626 | -0.1488 | -39.7923
-9 | -0.1887 | 0.00605 | -0.1479 | -31.1901
-8.5 | -0.1277 | 0.00585 | -0.1473 | -21.8291
-8 | -0.0672 | 0.00567 | -0.1467 | -11.8519
-7.5 | -0.008 | 0.00549 | -0.1459 | -1.4572
-7 | 0.0507 | 0.00538 | -0.1451 | 9.4238
-6.5 | 0.1093 | 0.0053 | -0.1443 | 20.6226
-6 | 0.166 | 0.00532 | -0.1432 | 31.203
-5 | 0.2744 | 0.00565 | -0.1402 | 48.5664
-4.5 | 0.3303 | 0.00571 | -0.1392 | 57.8459
-4 | 0.3856 | 0.00581 | -0.138 | 66.3683
-3.5 | 0.4422 | 0.00587 | -0.1371 | 75.3322
-3 | 0.4984 | 0.00593 | -0.1362 | 84.0472
-2.5 | 0.5536 | 0.00605 | -0.1351 | 91.5041
-2 | 0.6074 | 0.00621 | -0.1338 | 97.81
-1.5 | 0.66 | 0.00642 | -0.1323 | 102.8037
-1 | 0.712 | 0.00664 | -0.1307 | 107.2289
0 | 0.8141 | 0.00713 | -0.1271 | 114.1795
0.5 | 0.8672 | 0.00728 | -0.1257 | 119.1209
1 | 0.9212 | 0.00738 | -0.1245 | 124.8238
1.5 | 0.9734 | 0.00755 | -0.1229 | 128.9272
2 | 1.0256 | 0.0076 | -0.1213 | 134.9474
2.5 | 1.0782 | 0.0077 | -0.1198 | 140.026
3 | 1.1287 | 0.00786 | -0.1179 | 143.6005
3.5 | 1.1716 | 0.008 | -0.1144 | 146.45
4 | 1.2162 | 0.00814 | -0.1112 | 149.4103
4.5 | 1.2521 | 0.00786 | -0.1065 | 159.3003
5 | 1.3688 | 0.0078 | -0.1191 | 175.4872
5.5 | 1.4168 | 0.00805 | -0.1167 | 176
6 | 1.4642 | 0.00837 | -0.1142 | 174.9343
6.5 | 1.5104 | 0.00876 | -0.1115 | 172.4201
7.5 | 1.6054 | 0.00951 | -0.1069 | 168.8118
8 | 1.634 | 0.01066 | -0.1016 | 153.2833
8.5 | 1.6647 | 0.0118 | -0.0969 | 141.0763
9 | 1.7036 | 0.01264 | -0.0936 | 134.7785
9.5 | 1.7416 | 0.01357 | -0.0903 | 128.3419
10 | 1.7724 | 0.01489 | -0.0862 | 119.0329
10.5 | 1.7948 | 0.01674 | -0.0813 | 107.2162
11 | 1.821 | 0.01847 | -0.0771 | 98.5923
11.5 | 1.8498 | 0.02014 | -0.0734 | 91.8471
12 | 1.8779 | 0.02191 | -0.0698 | 85.7097
12.5 | 1.9069 | 0.02371 | -0.0666 | 80.426
13 | 1.9318 | 0.02582 | -0.0631 | 74.818
13.5 | 1.9574 | 0.028 | -0.0599 | 69.9071
14 | 1.9781 | 0.03061 | -0.0565 | 64.6227
14.5 | 1.9981 | 0.03338 | -0.0534 | 59.8592
15 | 2.0135 | 0.03664 | -0.0503 | 54.9536
15.5 | 2.0293 | 0.03998 | -0.0475 | 50.7579
16 | 2.0408 | 0.04385 | -0.0448 | 46.5405
16.5 | 2.0461 | 0.04842 | -0.0424 | 42.2573
17 | 2.0519 | 0.05314 | -0.0405 | 38.6131
17.5 | 2.0523 | 0.05856 | -0.0389 | 35.0461
18 | 2.0436 | 0.06506 | -0.0377 | 31.411
18.5 | 2.0345 | 0.07189 | -0.0372 | 28.3002
19 | 2.0186 | 0.07954 | -0.0372 | 25.3784
19.5 | 1.9954 | 0.08829 | -0.038 | 22.6005
20 | 1.9624 | 0.09826 | -0.0397 | 19.9715

## 127. Re 14M Mach 0.50 (1)
BIGFOIL.COM POLAR EXPORT
stcyr24
St. CYR 24 (Bartel 35-IIIC) |  |  |  | Cl Max: | 1.868 | at alpha= | 8 | deg
JavaFoil+Calcfoil stall+Eppler ext transition |  |  |  | L/D Max: | 174.257 | at alpha= | 2.5 | deg
Re: | 14000000 |  |  | Cd Min: | 0.00491 | at alpha= | -4.5 | deg
Mach: | 0.5 |  |  | Cl=0 at alpha= | -7.7143 | deg
|  |  |  | @ Cl=0.1, Cd= | 0.0059294
|  |  |  | @ Cl=0.4, Cd= | 0.0049229
|  |  |  | @ Cl=0.6, Cd= | 0.0058086
alpha (deg) | Cl | Cd | Cm | Cl/Cd
-20 | -0.662 | 0.15037 | -0.071 | -4.402
-19.5 | -0.636 | 0.15823 | -0.072 | -4.019
-19 | -0.61 | 0.13914 | -0.073 | -4.386
-18.5 | -0.584 | 0.13575 | -0.073 | -4.302
-18 | -0.557 | 0.12961 | -0.074 | -4.301
-17.5 | -0.531 | 0.12393 | -0.074 | -4.283
-17 | -0.504 | 0.12053 | -0.074 | -4.182
-16.5 | -0.477 | 0.11714 | -0.073 | -4.073
-16 | -0.45 | 0.11264 | -0.073 | -3.995
-15.5 | -0.423 | 0.10861 | -0.072 | -3.892
-15 | -0.396 | 0.09955 | -0.072 | -3.979
-14.5 | -0.369 | 0.10053 | -0.072 | -3.672
-14 | -0.342 | 0.09221 | -0.072 | -3.714
-13.5 | -0.316 | 0.08818 | -0.073 | -3.579
-13 | -0.289 | 0.08721 | -0.073 | -3.309
-12.5 | -0.262 | 0.08224 | -0.073 | -3.182
-12 | -0.235 | 0.07944 | -0.074 | -2.954
-11.5 | -0.208 | 0.07267 | -0.075 | -2.858
-11 | -0.181 | 0.0687 | -0.075 | -2.628
-10.5 | -0.153 | 0.06287 | -0.077 | -2.44
-10 | -0.126 | 0.05729 | -0.08 | -2.208
-9.5 | -0.099 | 0.05311 | -0.082 | -1.867
-9 | -0.072 | 0.04985 | -0.084 | -1.439
-8.5 | -0.069 | 0.04714 | -0.085 | -1.455
-8 | -0.028 | 0.0422 | -0.091 | -0.668
-7.5 | 0.021 | 0.03413 | -0.104 | 0.604
-7 | 0.087 | 0.00602 | -0.144 | 14.465
-6.5 | 0.153 | 0.00556 | -0.146 | 27.616
-6 | 0.221 | 0.00612 | -0.147 | 36.179
-5.5 | 0.29 | 0.00541 | -0.148 | 53.709
-5 | 0.36 | 0.00494 | -0.149 | 72.862
-4.5 | 0.43 | 0.00491 | -0.15 | 87.637
-4 | 0.501 | 0.00495 | -0.15 | 101.142
-3.5 | 0.571 | 0.00614 | -0.151 | 93.035
-3 | 0.641 | 0.00534 | -0.152 | 120.034
-2.5 | 0.712 | 0.00564 | -0.153 | 126.252
-2 | 0.78 | 0.00606 | -0.154 | 128.662
-1.5 | 0.848 | 0.00639 | -0.155 | 132.677
-1 | 0.916 | 0.00662 | -0.156 | 138.406
-0.5 | 0.984 | 0.00681 | -0.157 | 144.472
0 | 1.059 | 0.00699 | -0.157 | 151.578
0.5 | 1.127 | 0.00721 | -0.158 | 156.405
1 | 1.194 | 0.00739 | -0.159 | 161.512
1.5 | 1.261 | 0.00763 | -0.16 | 165.244
2 | 1.327 | 0.00788 | -0.161 | 168.326
2.5 | 1.393 | 0.00799 | -0.161 | 174.257
3 | 1.458 | 0.01049 | -0.162 | 138.986
3.5 | 1.522 | 0.01103 | -0.163 | 138.041
4 | 1.586 | 0.01101 | -0.164 | 144.019
4.5 | 1.648 | 0.01145 | -0.164 | 143.925
5 | 1.71 | 0.01031 | -0.165 | 165.836
5.5 | 1.769 | 0.01396 | -0.166 | 126.67
6 | 1.787 | 0.01686 | -0.164 | 105.98
6.5 | 1.822 | 0.01786 | -0.164 | 102.005
7 | 1.85 | 0.01924 | -0.164 | 96.171
7.5 | 1.866 | 0.02091 | -0.164 | 89.242
8 | 1.868 | 0.02256 | -0.164 | 82.791
8.5 | 1.84 | 0.02499 | -0.164 | 73.647
9 | 1.774 | 0.0273 | -0.164 | 64.964
9.5 | 1.585 | 0.03072 | -0.163 | 51.589
10 | 1.154 | 0.03858 | -0.161 | 29.916
10.5 | 1.179 | 0.04256 | -0.16 | 27.696
11 | 1.188 | 0.05171 | -0.157 | 22.984
11.5 | 1.193 | 0.0601 | -0.151 | 19.845
12 | 1.176 | 0.08341 | -0.14 | 14.096
12.5 | 1.156 | 0.11547 | -0.12 | 10.013
13 | 1.191 | 0.11996 | -0.124 | 9.926

## 128. Re 14M Mach 0.50 (2)
BIGFOIL.COM POLAR EXPORT
stcyr24
St. CYR 24 (Bartel 35-IIIC) |  |  |  | Cl Max: | 2.032 | at alpha= | 13.5 | deg
XFOIL ncrit=9 |  |  |  | L/D Max: | 130.427 | at alpha= | 6.5 | deg
Re: | 14000000 |  |  | Cd Min: | 0.18461 | at alpha= | -19.5 | deg
Mach: | 0.5 |  |  | Cl=0 at alpha= | -7.2398 | deg
|  |  |  | @ Cl=0.1, Cd= | 0.0059208
|  |  |  | @ Cl=0.4, Cd= | 0.0059689
|  |  |  | @ Cl=0.6, Cd= | 0.0063888
alpha (deg) | Cl | Cd | Cm | Cl/Cd
-19.5 | -0.3053 | 0.18461 | -0.0692 | -1.6538
-19 | -0.2794 | 0.17798 | -0.0742 | -1.5698
-18.5 | -0.2597 | 0.17025 | -0.0789 | -1.5254
-18 | -0.2329 | 0.16388 | -0.0837 | -1.4212
-17.5 | -0.215 | 0.15646 | -0.0879 | -1.3742
-17 | -0.1944 | 0.14994 | -0.0916 | -1.2965
-16.5 | -0.1742 | 0.14304 | -0.0958 | -1.2178
-16 | -0.1529 | 0.1364 | -0.0999 | -1.121
-15.5 | -0.138 | 0.12932 | -0.1034 | -1.0671
-15 | -0.1169 | 0.12377 | -0.1062 | -0.94449
-14.5 | -0.1001 | 0.11703 | -0.1099 | -0.85534
-14 | -0.0787 | 0.11076 | -0.1139 | -0.71055
-13.5 | -0.0612 | 0.10337 | -0.1191 | -0.59205
-13 | -0.0471 | 0.09665 | -0.1229 | -0.48733
-12.5 | -0.0359 | 0.08761 | -0.1308 | -0.40977
-12 | -0.0017 | 0.08167 | -0.1375 | -0.020815
-11.5 | 0.0092 | 0.07385 | -0.1442 | 0.12458
-11 | 0.0014 | 0.06369 | -0.1538 | 0.021981
-10.5 | -0.0301 | 0.05149 | -0.1668 | -0.58458
-10 | -0.0542 | 0.04435 | -0.1713 | -1.2221
-9.5 | -0.0764 | 0.03562 | -0.1792 | -2.1449
-9 | -0.0921 | 0.02586 | -0.1838 | -3.5615
-8.5 | -0.1214 | 0.01409 | -0.1832 | -8.616
-8 | -0.098 | 0.00873 | -0.1784 | -11.2257
-7.5 | -0.0358 | 0.00706 | -0.1746 | -5.0708
-7 | 0.033 | 0.00637 | -0.1714 | 5.1805
-6.5 | 0.1031 | 0.0059 | -0.1687 | 17.4746
-6 | 0.1717 | 0.00567 | -0.1661 | 30.2822
-5.5 | 0.2328 | 0.00581 | -0.1625 | 40.0688
-5 | 0.2959 | 0.00589 | -0.1596 | 50.2377
-4.5 | 0.3611 | 0.00592 | -0.1574 | 60.9966
-4 | 0.4247 | 0.006 | -0.1551 | 70.7833
-3.5 | 0.4865 | 0.0061 | -0.1526 | 79.7541
-3 | 0.5475 | 0.00623 | -0.1501 | 87.8812
-2.5 | 0.607 | 0.00641 | -0.1475 | 94.6958
-2 | 0.6639 | 0.00661 | -0.1445 | 100.4387
-1.5 | 0.7155 | 0.00693 | -0.1405 | 103.2468
-1 | 0.7615 | 0.00734 | -0.1356 | 103.7466
-0.5 | 0.8051 | 0.00754 | -0.13 | 106.7772
0 | 0.8565 | 0.0077 | -0.1259 | 111.2338
0.5 | 0.9089 | 0.00793 | -0.1221 | 114.6154
1 | 0.962 | 0.00814 | -0.1185 | 118.1818
1.5 | 1.017 | 0.00835 | -0.1152 | 121.7964
2 | 1.0698 | 0.00861 | -0.1115 | 124.2509
2.5 | 1.1197 | 0.00897 | -0.1073 | 124.8272
3 | 1.1712 | 0.00925 | -0.1033 | 126.6162
3.5 | 1.2231 | 0.00963 | -0.0994 | 127.0093
4 | 1.2755 | 0.01004 | -0.0955 | 127.0418
4.5 | 1.3283 | 0.01048 | -0.0917 | 126.7462
5 | 1.3695 | 0.01053 | -0.0858 | 130.057
6.5 | 1.6512 | 0.01266 | -0.0971 | 130.4265
7 | 1.709 | 0.01351 | -0.0935 | 126.4989
7.5 | 1.7638 | 0.01456 | -0.0895 | 121.1401
8 | 1.8005 | 0.01647 | -0.0836 | 109.32
8.5 | 1.8141 | 0.01957 | -0.0761 | 92.698
9 | 1.857 | 0.02148 | -0.0711 | 86.4525
9.5 | 1.8936 | 0.02381 | -0.0657 | 79.5296
10.5 | 1.915 | 0.03184 | -0.0529 | 60.1445
11 | 1.9409 | 0.03534 | -0.0479 | 54.9208
11.5 | 1.9686 | 0.03896 | -0.0432 | 50.5287
12 | 1.9906 | 0.04314 | -0.0387 | 46.1428
12.5 | 2.0096 | 0.04773 | -0.0345 | 42.1035
13 | 2.0234 | 0.05288 | -0.0307 | 38.264
13.5 | 2.032 | 0.05864 | -0.0275 | 34.6521
14 | 2.0308 | 0.06535 | -0.0249 | 31.0757
14.5 | 2.0191 | 0.07313 | -0.0233 | 27.6097
15 | 1.9928 | 0.08228 | -0.0229 | 24.2197
15.5 | 1.9556 | 0.09262 | -0.0239 | 21.1142
16 | 1.9109 | 0.10377 | -0.0262 | 18.4148
16.5 | 1.8566 | 0.1161 | -0.0302 | 15.9914
17 | 1.8001 | 0.12887 | -0.0354 | 13.9683
17.5 | 1.7363 | 0.14243 | -0.0421 | 12.1905
18 | 1.6754 | 0.15554 | -0.0486 | 10.7715
18.5 | 1.625 | 0.16945 | -0.0576 | 9.5898

## 129. Re 16M Mach 0.00 (1)
BIGFOIL.COM POLAR EXPORT
stcyr24
St. CYR 24 (Bartel 35-IIIC) |  |  |  | Cl Max: | 2.212 | at alpha= | 16 | deg
JavaFoil+Calcfoil stall+Eppler ext transition |  |  |  | L/D Max: | 192.486 | at alpha= | 5.5 | deg
Re: | 16000000 |  |  | Cd Min: | 0.00466 | at alpha= | -4.5 | deg
Mach: | 0 |  |  | Cl=0 at alpha= | -7.7017 | deg
|  |  |  | @ Cl=0.1, Cd= | 0.0048345
|  |  |  | @ Cl=0.4, Cd= | 0.0046757
|  |  |  | @ Cl=0.6, Cd= | 0.005388
alpha (deg) | Cl | Cd | Cm | Cl/Cd
-20 | -0.683 | 0.1345 | -0.064 | -5.08
-19.5 | -0.677 | 0.12817 | -0.065 | -5.285
-19 | -0.671 | 0.12081 | -0.066 | -5.551
-18.5 | -0.661 | 0.11658 | -0.067 | -5.671
-18 | -0.65 | 0.11078 | -0.067 | -5.869
-17.5 | -0.638 | 0.10554 | -0.068 | -6.041
-17 | -0.623 | 0.09958 | -0.069 | -6.255
-16.5 | -0.606 | 0.09478 | -0.07 | -6.396
-16 | -0.589 | 0.0887 | -0.072 | -6.637
-15.5 | -0.572 | 0.0797 | -0.076 | -7.172
-15 | -0.549 | 0.07472 | -0.078 | -7.351
-14.5 | -0.528 | 0.06616 | -0.081 | -7.979
-14 | -0.499 | 0.06436 | -0.081 | -7.754
-13.5 | -0.472 | 0.05814 | -0.084 | -8.114
-13 | -0.447 | 0.0474 | -0.089 | -9.429
-12.5 | -0.42 | 0.03786 | -0.095 | -11.086
-12 | -0.427 | 0.00839 | -0.114 | -50.817
-11.5 | -0.389 | 0.0063 | -0.117 | -61.786
-11 | -0.343 | 0.00606 | -0.118 | -56.681
-10.5 | -0.297 | 0.00552 | -0.119 | -53.729
-10 | -0.247 | 0.00579 | -0.12 | -42.736
-9.5 | -0.196 | 0.00558 | -0.121 | -35.126
-9 | -0.143 | 0.00555 | -0.122 | -25.787
-8.5 | -0.089 | 0.00524 | -0.123 | -16.971
-8 | -0.034 | 0.00477 | -0.124 | -7.02
-7.5 | 0.023 | 0.00515 | -0.125 | 4.463
-7 | 0.08 | 0.0047 | -0.126 | 17.119
-6.5 | 0.138 | 0.00509 | -0.126 | 27.199
-6 | 0.197 | 0.00509 | -0.127 | 38.739
-5.5 | 0.257 | 0.00508 | -0.128 | 50.539
-5 | 0.316 | 0.00504 | -0.129 | 62.785
-4.5 | 0.376 | 0.00466 | -0.13 | 80.721
-4 | 0.437 | 0.0047 | -0.13 | 92.848
-3.5 | 0.497 | 0.00499 | -0.131 | 99.53
-3 | 0.557 | 0.00524 | -0.132 | 106.406
-2.5 | 0.618 | 0.00545 | -0.133 | 113.409
-2 | 0.677 | 0.00561 | -0.133 | 120.814
-1.5 | 0.737 | 0.00584 | -0.134 | 126.074
-1 | 0.796 | 0.00596 | -0.135 | 133.61
-0.5 | 0.855 | 0.00615 | -0.136 | 139.051
0 | 0.921 | 0.00601 | -0.136 | 153.298
0.5 | 0.98 | 0.00637 | -0.137 | 153.799
1 | 1.039 | 0.00645 | -0.138 | 161.013
1.5 | 1.098 | 0.00662 | -0.138 | 165.942
2 | 1.157 | 0.00674 | -0.139 | 171.765
2.5 | 1.216 | 0.00684 | -0.14 | 177.658
3 | 1.274 | 0.00689 | -0.141 | 184.828
3.5 | 1.332 | 0.00856 | -0.141 | 155.602
4 | 1.39 | 0.00843 | -0.142 | 164.879
4.5 | 1.448 | 0.00872 | -0.143 | 166.159
5 | 1.505 | 0.00784 | -0.143 | 192.044
5.5 | 1.562 | 0.00812 | -0.144 | 192.486
6 | 1.616 | 0.01049 | -0.144 | 153.984
6.5 | 1.668 | 0.01178 | -0.145 | 141.643
7 | 1.719 | 0.01037 | -0.146 | 165.868
7.5 | 1.769 | 0.01081 | -0.146 | 163.655
8 | 1.817 | 0.01125 | -0.147 | 161.497
8.5 | 1.864 | 0.01175 | -0.147 | 158.624
9 | 1.908 | 0.01228 | -0.148 | 155.459
9.5 | 1.951 | 0.01277 | -0.148 | 152.841
10 | 1.992 | 0.01328 | -0.149 | 150.058
10.5 | 2.031 | 0.01645 | -0.149 | 123.469
11 | 2.068 | 0.0172 | -0.15 | 120.253
11.5 | 2.102 | 0.0177 | -0.15 | 118.764
12 | 2.097 | 0.01909 | -0.148 | 109.891
12.5 | 2.121 | 0.01985 | -0.148 | 106.854
13 | 2.143 | 0.02081 | -0.148 | 102.984
13.5 | 2.16 | 0.02204 | -0.148 | 98.009
14 | 2.178 | 0.02303 | -0.148 | 94.567
14.5 | 2.19 | 0.02446 | -0.148 | 89.547
15 | 2.202 | 0.02586 | -0.148 | 85.144
15.5 | 2.209 | 0.02754 | -0.148 | 80.2
16 | 2.212 | 0.02911 | -0.148 | 75.992
16.5 | 2.195 | 0.03084 | -0.147 | 71.173
17 | 2.178 | 0.03177 | -0.148 | 68.548
17.5 | 2.153 | 0.03371 | -0.147 | 63.863
18 | 2.117 | 0.03846 | -0.147 | 55.044
18.5 | 2.077 | 0.04326 | -0.146 | 47.998
19 | 2.042 | 0.04616 | -0.146 | 44.241
19.5 | 1.998 | 0.05074 | -0.145 | 39.382
20 | 1.944 | 0.05903 | -0.143 | 32.933

## 130. Re 16M Mach 0.00 (2)
BIGFOIL.COM POLAR EXPORT
stcyr24
St. CYR 24 (Bartel 35-IIIC) |  |  |  | Cl Max: | 2.1025 | at alpha= | 19 | deg
XFOIL ncrit=9 |  |  |  | L/D Max: | 185.446 | at alpha= | 5.5 | deg
Re: | 16000000 |  |  | Cd Min: | 0.0637 | at alpha= | 20 | deg
Mach: | 0 |  |  | Cl=0 at alpha= | -7.4738 | deg
|  |  |  | @ Cl=0.1, Cd= | 0.0052114
|  |  |  | @ Cl=0.4, Cd= | 0.0057593
|  |  |  | @ Cl=0.6, Cd= | 0.006156
alpha (deg) | Cl | Cd | Cm | Cl/Cd
-20 | -1.3388 | 0.01354 | -0.155 | -98.8774
-19.5 | -1.2942 | 0.01294 | -0.1533 | -100.0155
-19 | -1.2477 | 0.0124 | -0.1519 | -100.621
-18.5 | -1.1993 | 0.01187 | -0.1507 | -101.0362
-18 | -1.1504 | 0.01136 | -0.1496 | -101.2676
-17.5 | -1.1002 | 0.01092 | -0.1486 | -100.7509
-17 | -1.0488 | 0.01047 | -0.1477 | -100.1719
-16.5 | -0.9968 | 0.01008 | -0.1469 | -98.8889
-16 | -0.9445 | 0.00971 | -0.1462 | -97.2709
-15.5 | -0.8913 | 0.00932 | -0.1455 | -95.633
-15 | -0.8375 | 0.00897 | -0.1449 | -93.3668
-14.5 | -0.7839 | 0.00859 | -0.1443 | -91.2573
-14 | -0.7304 | 0.0082 | -0.1437 | -89.0732
-13.5 | -0.6761 | 0.00782 | -0.1431 | -86.4578
-13 | -0.6211 | 0.00747 | -0.1427 | -83.1459
-12.5 | -0.5661 | 0.00718 | -0.1422 | -78.844
-12 | -0.5109 | 0.0069 | -0.1417 | -74.0435
-11.5 | -0.4548 | 0.00663 | -0.1414 | -68.5973
-11 | -0.3991 | 0.0064 | -0.141 | -62.3594
-10.5 | -0.3425 | 0.00619 | -0.1408 | -55.3312
-10 | -0.2855 | 0.006 | -0.1406 | -47.5833
-9.5 | -0.2289 | 0.00583 | -0.1403 | -39.2624
-9 | -0.1718 | 0.00567 | -0.1401 | -30.2998
-8.5 | -0.1147 | 0.00552 | -0.14 | -20.779
-8 | -0.0583 | 0.00537 | -0.1396 | -10.8566
-7.5 | -0.0029 | 0.00528 | -0.1391 | -0.54924
-7 | 0.0525 | 0.00522 | -0.1386 | 10.0575
-6.5 | 0.1074 | 0.00521 | -0.138 | 20.6142
-6 | 0.1584 | 0.00541 | -0.1366 | 29.2791
-5.5 | 0.2118 | 0.00551 | -0.1357 | 38.4392
-5 | 0.2658 | 0.00559 | -0.1349 | 47.5492
-4.5 | 0.3194 | 0.00567 | -0.1341 | 56.3316
-4 | 0.3735 | 0.00574 | -0.1333 | 65.0697
-3.5 | 0.4285 | 0.00578 | -0.1328 | 74.1349
-3 | 0.483 | 0.00583 | -0.1321 | 82.8473
-2.5 | 0.536 | 0.00596 | -0.1312 | 89.9329
-2 | 0.5883 | 0.00612 | -0.1302 | 96.1275
-1.5 | 0.6403 | 0.00628 | -0.1291 | 101.9586
-1 | 0.6921 | 0.00646 | -0.128 | 107.1362
-0.5 | 0.7432 | 0.00666 | -0.1268 | 111.5916
0 | 0.7938 | 0.00687 | -0.1254 | 115.5459
0.5 | 0.8461 | 0.00699 | -0.1245 | 121.0443
1 | 0.8988 | 0.0071 | -0.1236 | 126.5915
1.5 | 0.9505 | 0.00725 | -0.1225 | 131.1034
2 | 1.002 | 0.00728 | -0.1215 | 137.6374
2.5 | 1.0541 | 0.00737 | -0.1206 | 143.0258
3 | 1.1051 | 0.00751 | -0.1194 | 147.1505
3.5 | 1.1551 | 0.00766 | -0.1181 | 150.7963
4 | 1.204 | 0.00776 | -0.1167 | 155.1546
4.5 | 1.2453 | 0.00744 | -0.1138 | 167.379
5 | 1.3247 | 0.00725 | -0.1193 | 182.7172
5.5 | 1.3927 | 0.00751 | -0.1222 | 185.4461
6 | 1.4388 | 0.00782 | -0.1203 | 183.9898
6.5 | 1.4807 | 0.00808 | -0.1175 | 183.255
7 | 1.5251 | 0.00833 | -0.1153 | 183.0852
7.5 | 1.5649 | 0.00878 | -0.1124 | 178.2346
8 | 1.5921 | 0.00979 | -0.1073 | 162.6251
8.5 | 1.6291 | 0.01043 | -0.1042 | 156.1937
9 | 1.6674 | 0.01103 | -0.1015 | 151.1695
9.5 | 1.7039 | 0.01174 | -0.0986 | 145.1363
10 | 1.7376 | 0.01259 | -0.0954 | 138.0143
10.5 | 1.7604 | 0.014 | -0.0907 | 125.7429
11 | 1.7912 | 0.01509 | -0.0875 | 118.7011
11.5 | 1.8224 | 0.01619 | -0.0845 | 112.5633
12 | 1.8521 | 0.0174 | -0.0815 | 106.4425
12.5 | 1.8823 | 0.01863 | -0.0787 | 101.036
13 | 1.9102 | 0.02003 | -0.0759 | 95.3669
13.5 | 1.9371 | 0.02152 | -0.073 | 90.0139
14 | 1.9628 | 0.02314 | -0.0703 | 84.8228
14.5 | 1.9857 | 0.02499 | -0.0674 | 79.4598
15 | 2.0069 | 0.02703 | -0.0646 | 74.2471
15.5 | 2.0248 | 0.0294 | -0.0618 | 68.8707
16 | 2.0428 | 0.03183 | -0.0592 | 64.1784
16.5 | 2.0565 | 0.03472 | -0.0565 | 59.231
17 | 2.0713 | 0.0376 | -0.0542 | 55.0878
17.5 | 2.0834 | 0.04085 | -0.0521 | 51.0012
18 | 2.0916 | 0.04457 | -0.05 | 46.9284
18.5 | 2.097 | 0.04864 | -0.0482 | 43.1127
19 | 2.1025 | 0.05287 | -0.0467 | 39.7674
19.5 | 2.1008 | 0.05802 | -0.0455 | 36.2082
20 | 2.0951 | 0.0637 | -0.0445 | 32.8901

## 131. Re 16M Mach 0.10 (1)
BIGFOIL.COM POLAR EXPORT
stcyr24
St. CYR 24 (Bartel 35-IIIC) |  |  |  | Cl Max: | 2.194 | at alpha= | 15.5 | deg
JavaFoil+Calcfoil stall+Eppler ext transition |  |  |  | L/D Max: | 191.818 | at alpha= | 5.5 | deg
Re: | 16000000 |  |  | Cd Min: | 0.00471 | at alpha= | -4.5 | deg
Mach: | 0.1 |  |  | Cl=0 at alpha= | -7.7017 | deg
|  |  |  | @ Cl=0.1, Cd= | 0.0050795
|  |  |  | @ Cl=0.4, Cd= | 0.0047208
|  |  |  | @ Cl=0.6, Cd= | 0.0053239
alpha (deg) | Cl | Cd | Cm | Cl/Cd
-20 | -0.658 | 0.13669 | -0.063 | -4.816
-19.5 | -0.655 | 0.13013 | -0.064 | -5.032
-19 | -0.65 | 0.1247 | -0.065 | -5.211
-18.5 | -0.643 | 0.11795 | -0.066 | -5.452
-18 | -0.634 | 0.11243 | -0.067 | -5.642
-17.5 | -0.624 | 0.10546 | -0.069 | -5.919
-17 | -0.611 | 0.10004 | -0.07 | -6.111
-16.5 | -0.596 | 0.09578 | -0.07 | -6.223
-16 | -0.579 | 0.09112 | -0.071 | -6.353
-15.5 | -0.563 | 0.08181 | -0.075 | -6.885
-15 | -0.543 | 0.07616 | -0.077 | -7.126
-14.5 | -0.523 | 0.06762 | -0.081 | -7.728
-14 | -0.495 | 0.06585 | -0.081 | -7.514
-13.5 | -0.468 | 0.0596 | -0.083 | -7.853
-13 | -0.443 | 0.05022 | -0.088 | -8.813
-12.5 | -0.413 | 0.04322 | -0.092 | -9.565
-12 | -0.42 | 0.01014 | -0.113 | -41.44
-11.5 | -0.388 | 0.00652 | -0.117 | -59.523
-11 | -0.343 | 0.00619 | -0.118 | -55.445
-10.5 | -0.296 | 0.00617 | -0.12 | -47.993
-10 | -0.248 | 0.00586 | -0.121 | -42.27
-9.5 | -0.196 | 0.00567 | -0.122 | -34.622
-9 | -0.144 | 0.00551 | -0.123 | -26.064
-8.5 | -0.089 | 0.00524 | -0.124 | -17.019
-8 | -0.034 | 0.0048 | -0.125 | -7.008
-7.5 | 0.023 | 0.00512 | -0.125 | 4.507
-7 | 0.081 | 0.00505 | -0.126 | 15.969
-6.5 | 0.139 | 0.00514 | -0.127 | 27.066
-6 | 0.198 | 0.00505 | -0.128 | 39.25
-5.5 | 0.258 | 0.00504 | -0.129 | 51.167
-5 | 0.318 | 0.005 | -0.129 | 63.598
-4.5 | 0.378 | 0.00471 | -0.13 | 80.328
-4 | 0.439 | 0.00474 | -0.131 | 92.484
-3.5 | 0.499 | 0.00504 | -0.132 | 99.132
-3 | 0.56 | 0.00516 | -0.133 | 108.565
-2.5 | 0.621 | 0.00541 | -0.133 | 114.631
-2 | 0.681 | 0.00565 | -0.134 | 120.383
-1.5 | 0.74 | 0.00584 | -0.135 | 126.673
-1 | 0.8 | 0.00601 | -0.136 | 133.165
-0.5 | 0.859 | 0.00608 | -0.136 | 141.3
0 | 0.925 | 0.00605 | -0.137 | 152.849
0.5 | 0.985 | 0.00637 | -0.138 | 154.541
1 | 1.044 | 0.0065 | -0.138 | 160.558
1.5 | 1.104 | 0.00661 | -0.139 | 166.93
2 | 1.163 | 0.00679 | -0.14 | 171.298
2.5 | 1.222 | 0.0069 | -0.141 | 177.125
3 | 1.28 | 0.00694 | -0.141 | 184.581
3.5 | 1.339 | 0.00866 | -0.142 | 154.516
4 | 1.397 | 0.0085 | -0.143 | 164.343
4.5 | 1.455 | 0.00877 | -0.143 | 165.961
5 | 1.513 | 0.0079 | -0.144 | 191.526
5.5 | 1.569 | 0.00818 | -0.145 | 191.818
6 | 1.623 | 0.01053 | -0.145 | 154.099
6.5 | 1.675 | 0.01189 | -0.146 | 140.937
7 | 1.727 | 0.01045 | -0.146 | 165.16
7.5 | 1.776 | 0.01091 | -0.147 | 162.739
8 | 1.824 | 0.01137 | -0.147 | 160.486
8.5 | 1.87 | 0.01189 | -0.148 | 157.312
9 | 1.915 | 0.01242 | -0.148 | 154.231
9.5 | 1.957 | 0.01292 | -0.149 | 151.51
10 | 1.998 | 0.01343 | -0.15 | 148.688
10.5 | 2.036 | 0.01668 | -0.15 | 122.019
11 | 2.072 | 0.01471 | -0.151 | 140.85
11.5 | 2.08 | 0.01825 | -0.149 | 113.955
12 | 2.094 | 0.01926 | -0.148 | 108.743
12.5 | 2.119 | 0.02027 | -0.149 | 104.543
13 | 2.137 | 0.02147 | -0.149 | 99.516
13.5 | 2.155 | 0.0226 | -0.149 | 95.352
14 | 2.171 | 0.02367 | -0.149 | 91.716
14.5 | 2.181 | 0.02522 | -0.148 | 86.474
15 | 2.187 | 0.02702 | -0.148 | 80.925
15.5 | 2.194 | 0.02841 | -0.148 | 77.212
16 | 2.194 | 0.03015 | -0.148 | 72.773
16.5 | 2.173 | 0.032 | -0.148 | 67.918
17 | 2.148 | 0.03381 | -0.148 | 63.537
17.5 | 2.122 | 0.0351 | -0.148 | 60.441
18 | 2.08 | 0.04047 | -0.147 | 51.393
18.5 | 2.038 | 0.0447 | -0.147 | 45.592
19 | 1.987 | 0.05059 | -0.145 | 39.277
19.5 | 1.935 | 0.05693 | -0.144 | 33.995
20 | 1.878 | 0.06466 | -0.143 | 29.048

## 132. Re 16M Mach 0.10 (2)
BIGFOIL.COM POLAR EXPORT
stcyr24
St. CYR 24 (Bartel 35-IIIC) |  |  |  | Cl Max: | 2.0973 | at alpha= | 19 | deg
XFOIL ncrit=9 |  |  |  | L/D Max: | 185.106 | at alpha= | 5.5 | deg
Re: | 16000000 |  |  | Cd Min: | 0.06836 | at alpha= | 20 | deg
Mach: | 0.1 |  |  | Cl=0 at alpha= | -7.466 | deg
|  |  |  | @ Cl=0.1, Cd= | 0.0052141
|  |  |  | @ Cl=0.4, Cd= | 0.0057624
|  |  |  | @ Cl=0.6, Cd= | 0.0061608
alpha (deg) | Cl | Cd | Cm | Cl/Cd
-20 | -1.3521 | 0.01447 | -0.1612 | -93.4416
-19.5 | -1.3091 | 0.01372 | -0.1589 | -95.4155
-19 | -1.2634 | 0.01304 | -0.157 | -96.8865
-18.5 | -1.2149 | 0.01242 | -0.1554 | -97.818
-18 | -1.1657 | 0.01184 | -0.1539 | -98.4544
-17.5 | -1.115 | 0.01133 | -0.1526 | -98.4113
-17 | -1.063 | 0.01082 | -0.1514 | -98.244
-16.5 | -1.0102 | 0.01039 | -0.1504 | -97.2281
-16 | -0.9571 | 0.00997 | -0.1493 | -95.998
-15.5 | -0.9031 | 0.00955 | -0.1484 | -94.5654
-15 | -0.8484 | 0.00917 | -0.1477 | -92.5191
-14.5 | -0.7937 | 0.00881 | -0.1469 | -90.0908
-14 | -0.7392 | 0.00842 | -0.1461 | -87.791
-13.5 | -0.6843 | 0.008 | -0.1453 | -85.5375
-13 | -0.6287 | 0.00762 | -0.1447 | -82.5066
-12.5 | -0.573 | 0.00729 | -0.1441 | -78.6008
-12 | -0.5171 | 0.007 | -0.1435 | -73.8714
-11.5 | -0.4603 | 0.00671 | -0.1431 | -68.5991
-11 | -0.404 | 0.00647 | -0.1425 | -62.442
-10.5 | -0.3468 | 0.00624 | -0.1422 | -55.5769
-10 | -0.2892 | 0.00604 | -0.1419 | -47.8808
-9.5 | -0.2321 | 0.00587 | -0.1415 | -39.54
-9 | -0.1744 | 0.0057 | -0.1413 | -30.5965
-8.5 | -0.1167 | 0.00554 | -0.141 | -21.065
-8 | -0.0597 | 0.0054 | -0.1407 | -11.0556
-7.5 | -0.0038 | 0.0053 | -0.1401 | -0.71698
-7 | 0.0521 | 0.00524 | -0.1395 | 9.9427
-6.5 | 0.1076 | 0.00521 | -0.1389 | 20.6526
-6 | 0.159 | 0.0054 | -0.1375 | 29.4444
-5.5 | 0.2125 | 0.00552 | -0.1365 | 38.4964
-5 | 0.2669 | 0.0056 | -0.1357 | 47.6607
-4.5 | 0.3209 | 0.00567 | -0.1348 | 56.5961
-4 | 0.3752 | 0.00574 | -0.134 | 65.3659
-3.5 | 0.4305 | 0.00579 | -0.1335 | 74.3523
-3 | 0.4852 | 0.00584 | -0.1328 | 83.0822
-2.5 | 0.5386 | 0.00597 | -0.1318 | 90.2178
-2 | 0.5911 | 0.00613 | -0.1307 | 96.4274
-1.5 | 0.6431 | 0.00631 | -0.1296 | 101.9176
-1 | 0.695 | 0.00649 | -0.1284 | 107.0878
-0.5 | 0.7463 | 0.0067 | -0.1271 | 111.3881
0.5 | 0.8497 | 0.00702 | -0.1247 | 121.0399
1 | 0.9028 | 0.00712 | -0.1239 | 126.7978
1.5 | 0.9547 | 0.00727 | -0.1227 | 131.3205
2 | 1.0065 | 0.00731 | -0.1217 | 137.6881
2.5 | 1.0588 | 0.00739 | -0.1207 | 143.2747
3 | 1.1098 | 0.00754 | -0.1194 | 147.1883
3.5 | 1.1598 | 0.00769 | -0.118 | 150.8192
4 | 1.2089 | 0.0078 | -0.1165 | 154.9872
4.5 | 1.2483 | 0.00747 | -0.1131 | 167.1084
5 | 1.3304 | 0.00729 | -0.119 | 182.4966
5.5 | 1.3994 | 0.00756 | -0.122 | 185.1058
6 | 1.4429 | 0.00788 | -0.1194 | 183.1091
6.5 | 1.4861 | 0.00814 | -0.1167 | 182.5676
7 | 1.5311 | 0.0084 | -0.1145 | 182.2738
7.5 | 1.572 | 0.00886 | -0.1117 | 177.4266
8 | 1.5987 | 0.00991 | -0.1065 | 161.3219
8.5 | 1.6361 | 0.01058 | -0.1034 | 154.6408
9 | 1.6743 | 0.01121 | -0.1005 | 149.3577
9.5 | 1.7102 | 0.01197 | -0.0973 | 142.8739
10.5 | 1.7664 | 0.01436 | -0.0893 | 123.0084
11 | 1.7964 | 0.01554 | -0.0859 | 115.5985
11.5 | 1.8278 | 0.01669 | -0.0829 | 109.5147
12 | 1.8576 | 0.01796 | -0.0798 | 103.4298
12.5 | 1.8889 | 0.0192 | -0.0771 | 98.3802
13 | 1.9162 | 0.02069 | -0.074 | 92.6148
13.5 | 1.9431 | 0.02227 | -0.0712 | 87.2519
14 | 1.9664 | 0.02413 | -0.0681 | 81.4919
14.5 | 1.9893 | 0.02609 | -0.0652 | 76.2476
15 | 2.0098 | 0.0283 | -0.0624 | 71.0177
15.5 | 2.0282 | 0.03072 | -0.0595 | 66.0221
16 | 2.0461 | 0.03329 | -0.0569 | 61.4629
16.5 | 2.0587 | 0.0364 | -0.0542 | 56.5577
17 | 2.0735 | 0.03942 | -0.052 | 52.6002
17.5 | 2.0825 | 0.04311 | -0.0497 | 48.3067
18 | 2.0882 | 0.04721 | -0.0477 | 44.2322
18.5 | 2.0935 | 0.0515 | -0.046 | 40.6505
19 | 2.0973 | 0.05608 | -0.0447 | 37.3984
19.5 | 2.0915 | 0.06184 | -0.0436 | 33.8212
20 | 2.0806 | 0.06836 | -0.043 | 30.4359

## 133. Re 16M Mach 0.25 (1)
BIGFOIL.COM POLAR EXPORT
stcyr24
St. CYR 24 (Bartel 35-IIIC) |  |  |  | Cl Max: | 2.099 | at alpha= | 13.5 | deg
JavaFoil+Calcfoil stall+Eppler ext transition |  |  |  | L/D Max: | 191.187 | at alpha= | 5 | deg
Re: | 16000000 |  |  | Cd Min: | 0.00467 | at alpha= | -4 | deg
Mach: | 0.25 |  |  | Cl=0 at alpha= | -7.7069 | deg
|  |  |  | @ Cl=0.1, Cd= | 0.00507
|  |  |  | @ Cl=0.4, Cd= | 0.0049523
|  |  |  | @ Cl=0.6, Cd= | 0.0053133
alpha (deg) | Cl | Cd | Cm | Cl/Cd
-20 | -0.438 | 0.14512 | -0.063 | -3.019
-19.5 | -0.457 | 0.13878 | -0.063 | -3.291
-19 | -0.473 | 0.1344 | -0.063 | -3.517
-18.5 | -0.485 | 0.1288 | -0.064 | -3.769
-18 | -0.496 | 0.12137 | -0.065 | -4.084
-17.5 | -0.504 | 0.11305 | -0.067 | -4.455
-17 | -0.506 | 0.11029 | -0.066 | -4.59
-16.5 | -0.507 | 0.10414 | -0.067 | -4.864
-16 | -0.505 | 0.09514 | -0.071 | -5.309
-15.5 | -0.497 | 0.0922 | -0.07 | -5.394
-15 | -0.487 | 0.0878 | -0.071 | -5.547
-14.5 | -0.475 | 0.0799 | -0.074 | -5.941
-14 | -0.457 | 0.07726 | -0.074 | -5.909
-13.5 | -0.441 | 0.06592 | -0.081 | -6.686
-13 | -0.415 | 0.06485 | -0.08 | -6.392
-12.5 | -0.392 | 0.05508 | -0.086 | -7.117
-12 | -0.362 | 0.05039 | -0.089 | -7.193
-11.5 | -0.328 | 0.04752 | -0.089 | -6.912
-11 | -0.297 | 0.03825 | -0.096 | -7.761
-10.5 | -0.286 | 0.00986 | -0.118 | -29.037
-10 | -0.248 | 0.00648 | -0.124 | -38.212
-9.5 | -0.197 | 0.00606 | -0.125 | -32.565
-9 | -0.145 | 0.00606 | -0.126 | -23.955
-8.5 | -0.091 | 0.00519 | -0.127 | -17.465
-8 | -0.034 | 0.00484 | -0.128 | -7.074
-7.5 | 0.024 | 0.00525 | -0.129 | 4.485
-7 | 0.082 | 0.00507 | -0.13 | 16.263
-6.5 | 0.142 | 0.00507 | -0.13 | 28.058
-6 | 0.203 | 0.00509 | -0.131 | 39.85
-5.5 | 0.264 | 0.00507 | -0.132 | 52.143
-5 | 0.326 | 0.0047 | -0.133 | 69.314
-4.5 | 0.388 | 0.00502 | -0.134 | 77.319
-4 | 0.45 | 0.00467 | -0.135 | 96.492
-3.5 | 0.513 | 0.00502 | -0.135 | 102.158
-3 | 0.575 | 0.00523 | -0.136 | 110.04
-2.5 | 0.638 | 0.00544 | -0.137 | 117.177
-2 | 0.699 | 0.0057 | -0.138 | 122.611
-1.5 | 0.76 | 0.00595 | -0.139 | 127.737
-1 | 0.821 | 0.00605 | -0.139 | 135.806
-0.5 | 0.882 | 0.0062 | -0.14 | 142.308
0 | 0.95 | 0.00627 | -0.141 | 151.555
0.5 | 1.011 | 0.00648 | -0.142 | 156.065
1 | 1.072 | 0.0066 | -0.142 | 162.604
1.5 | 1.133 | 0.0067 | -0.143 | 169.241
2 | 1.194 | 0.00687 | -0.144 | 173.817
2.5 | 1.254 | 0.0069 | -0.144 | 181.732
3 | 1.314 | 0.00705 | -0.145 | 186.293
3.5 | 1.374 | 0.00892 | -0.146 | 154.079
4 | 1.433 | 0.00887 | -0.146 | 161.676
4.5 | 1.492 | 0.00913 | -0.147 | 163.451
5 | 1.551 | 0.00811 | -0.148 | 191.187
5.5 | 1.609 | 0.01069 | -0.148 | 150.546
6 | 1.663 | 0.01109 | -0.149 | 149.948
6.5 | 1.715 | 0.01008 | -0.15 | 170.14
7 | 1.766 | 0.01102 | -0.15 | 160.217
7.5 | 1.814 | 0.01157 | -0.151 | 156.75
8 | 1.861 | 0.01454 | -0.151 | 127.997
8.5 | 1.905 | 0.01267 | -0.152 | 150.312
9 | 1.946 | 0.01323 | -0.153 | 147.081
9.5 | 1.985 | 0.01382 | -0.153 | 143.616
10 | 1.998 | 0.01755 | -0.152 | 113.801
10.5 | 2.019 | 0.01868 | -0.151 | 108.064
11 | 2.039 | 0.01986 | -0.151 | 102.656
11.5 | 2.061 | 0.02064 | -0.152 | 99.852
12 | 2.078 | 0.02174 | -0.152 | 95.599
12.5 | 2.09 | 0.02292 | -0.152 | 91.189
13 | 2.095 | 0.02463 | -0.151 | 85.062
13.5 | 2.099 | 0.02626 | -0.151 | 79.931
14 | 2.097 | 0.02793 | -0.151 | 75.07
14.5 | 2.089 | 0.03025 | -0.151 | 69.073
15 | 2.08 | 0.03181 | -0.151 | 65.377
15.5 | 2.066 | 0.03407 | -0.151 | 60.628
16 | 2.041 | 0.03748 | -0.15 | 54.446
16.5 | 1.985 | 0.04031 | -0.15 | 49.252
17 | 1.921 | 0.04314 | -0.149 | 44.523
17.5 | 1.846 | 0.04846 | -0.149 | 38.086
18 | 1.755 | 0.05679 | -0.147 | 30.906
18.5 | 1.655 | 0.06696 | -0.144 | 24.72

## 134. Re 16M Mach 0.25 (2)
BIGFOIL.COM POLAR EXPORT
stcyr24
St. CYR 24 (Bartel 35-IIIC) |  |  |  | Cl Max: | 2.0674 | at alpha= | 17 | deg
XFOIL ncrit=9 |  |  |  | L/D Max: | 181.067 | at alpha= | 5.5 | deg
Re: | 16000000 |  |  | Cd Min: | 0.09511 | at alpha= | 20 | deg
Mach: | 0.25 |  |  | Cl=0 at alpha= | -7.4241 | deg
|  |  |  | @ Cl=0.1, Cd= | 0.005268
|  |  |  | @ Cl=0.4, Cd= | 0.0058009
|  |  |  | @ Cl=0.6, Cd= | 0.0061704
alpha (deg) | Cl | Cd | Cm | Cl/Cd
-19 | -1.2157 | 0.02291 | -0.1972 | -53.0642
-18.5 | -1.2208 | 0.02056 | -0.1895 | -59.3774
-18 | -1.1988 | 0.0183 | -0.1846 | -65.5082
-17 | -1.1199 | 0.01503 | -0.1765 | -74.511
-16.5 | -1.0717 | 0.01377 | -0.1731 | -77.8286
-16 | -1.0201 | 0.01268 | -0.17 | -80.4495
-15.5 | -0.9651 | 0.01175 | -0.1673 | -82.1362
-15 | -0.9082 | 0.01098 | -0.1649 | -82.714
-14.5 | -0.8502 | 0.01032 | -0.1627 | -82.3837
-14 | -0.7916 | 0.00972 | -0.1606 | -81.4403
-13.5 | -0.7317 | 0.00918 | -0.1588 | -79.7059
-13 | -0.6713 | 0.00871 | -0.1572 | -77.0723
-12.5 | -0.6125 | 0.00816 | -0.1555 | -75.0613
-12 | -0.5531 | 0.00768 | -0.154 | -72.0182
-11.5 | -0.4926 | 0.00726 | -0.1527 | -67.8512
-11 | -0.4326 | 0.00692 | -0.1514 | -62.5145
-10.5 | -0.3718 | 0.0066 | -0.1504 | -56.3333
-10 | -0.3108 | 0.00632 | -0.1495 | -49.1772
-9.5 | -0.2503 | 0.00609 | -0.1486 | -41.1002
-9 | -0.1892 | 0.00588 | -0.1479 | -32.1769
-8.5 | -0.1284 | 0.00569 | -0.1473 | -22.5659
-8 | -0.068 | 0.00553 | -0.1466 | -12.2966
-7.5 | -0.0089 | 0.00542 | -0.1458 | -1.6421
-7 | 0.0497 | 0.00532 | -0.1449 | 9.3421
-6.5 | 0.1077 | 0.00526 | -0.144 | 20.4753
-6 | 0.1613 | 0.00542 | -0.1423 | 29.7601
-5.5 | 0.216 | 0.00556 | -0.1409 | 38.8489
-5 | 0.2726 | 0.00563 | -0.1399 | 48.4192
-4.5 | 0.3286 | 0.00571 | -0.1389 | 57.5482
-4 | 0.3844 | 0.00579 | -0.1378 | 66.3903
-3.5 | 0.4415 | 0.00583 | -0.137 | 75.729
-3 | 0.4976 | 0.00591 | -0.1361 | 84.1963
-2.5 | 0.5528 | 0.00603 | -0.135 | 91.675
-2 | 0.6066 | 0.00619 | -0.1337 | 97.9968
-1.5 | 0.6593 | 0.0064 | -0.1322 | 103.0156
-0.5 | 0.7633 | 0.00686 | -0.1289 | 111.2682
0 | 0.8161 | 0.00703 | -0.1275 | 116.0882
0.5 | 0.87 | 0.00715 | -0.1262 | 121.6783
1 | 0.9239 | 0.00726 | -0.125 | 127.259
1.5 | 0.9769 | 0.00741 | -0.1236 | 131.8354
2 | 1.0305 | 0.00749 | -0.1223 | 137.5834
2.5 | 1.0826 | 0.00755 | -0.1207 | 143.3907
3 | 1.133 | 0.00774 | -0.1188 | 146.3824
3.5 | 1.179 | 0.00787 | -0.1159 | 149.8094
4 | 1.2233 | 0.00799 | -0.1126 | 153.1039
4.5 | 1.2616 | 0.00774 | -0.1083 | 162.9974
5 | 1.3498 | 0.00754 | -0.1148 | 179.0186
5.5 | 1.425 | 0.00787 | -0.1183 | 181.0673
6 | 1.4707 | 0.00822 | -0.1154 | 178.9173
6.5 | 1.5188 | 0.00854 | -0.1131 | 177.8454
7 | 1.5675 | 0.00885 | -0.1109 | 177.1186
7.5 | 1.6098 | 0.00941 | -0.1077 | 171.0733
8 | 1.6343 | 0.01072 | -0.1017 | 152.4534
8.5 | 1.672 | 0.01155 | -0.0981 | 144.7619
9 | 1.7109 | 0.01238 | -0.0947 | 138.1987
9.5 | 1.7469 | 0.01338 | -0.0911 | 130.5605
10 | 1.7745 | 0.01484 | -0.0866 | 119.5755
10.5 | 1.7992 | 0.01656 | -0.0819 | 108.6473
11 | 1.8288 | 0.01809 | -0.078 | 101.0945
11.5 | 1.8588 | 0.01967 | -0.0745 | 94.4992
12 | 1.8887 | 0.02131 | -0.071 | 88.6298
12.5 | 1.9165 | 0.02315 | -0.0675 | 82.7862
13 | 1.9437 | 0.0251 | -0.0642 | 77.4382
13.5 | 1.969 | 0.02727 | -0.0609 | 72.2039
14 | 1.9908 | 0.02977 | -0.0575 | 66.8727
14.5 | 2.01 | 0.03255 | -0.0542 | 61.7512
15 | 2.0277 | 0.03561 | -0.0512 | 56.9419
15.5 | 2.0424 | 0.03899 | -0.0482 | 52.3827
16 | 2.0531 | 0.04288 | -0.0455 | 47.8801
16.5 | 2.064 | 0.04693 | -0.0431 | 43.9804
17 | 2.0674 | 0.05178 | -0.0409 | 39.9266
17.5 | 2.0673 | 0.05722 | -0.0392 | 36.129
18 | 2.0632 | 0.06318 | -0.0379 | 32.6559
18.5 | 2.0558 | 0.06971 | -0.0372 | 29.4907
19 | 2.0399 | 0.07731 | -0.037 | 26.386
19.5 | 2.0171 | 0.08594 | -0.0377 | 23.471
20 | 1.9905 | 0.09511 | -0.039 | 20.9284

## 135. Re 16M Mach 0.50 (1)
BIGFOIL.COM POLAR EXPORT
stcyr24
St. CYR 24 (Bartel 35-IIIC) |  |  |  | Cl Max: | 1.87 | at alpha= | 8 | deg
JavaFoil+Calcfoil stall+Eppler ext transition |  |  |  | L/D Max: | 172.886 | at alpha= | 4.5 | deg
Re: | 16000000 |  |  | Cd Min: | 0.00523 | at alpha= | -3.5 | deg
Mach: | 0.5 |  |  | Cl=0 at alpha= | -7.7143 | deg
|  |  |  | @ Cl=0.1, Cd= | 0.005863
|  |  |  | @ Cl=0.4, Cd= | 0.00539
|  |  |  | @ Cl=0.6, Cd= | 0.0053253
alpha (deg) | Cl | Cd | Cm | Cl/Cd
-20 | -0.662 | 0.15819 | -0.071 | -4.184
-19.5 | -0.636 | 0.15358 | -0.072 | -4.14
-19 | -0.61 | 0.13781 | -0.073 | -4.429
-18.5 | -0.584 | 0.13561 | -0.074 | -4.307
-18 | -0.558 | 0.12999 | -0.074 | -4.29
-17.5 | -0.531 | 0.12402 | -0.074 | -4.281
-17 | -0.504 | 0.12022 | -0.074 | -4.195
-16.5 | -0.477 | 0.1158 | -0.074 | -4.122
-16 | -0.45 | 0.1111 | -0.073 | -4.052
-15.5 | -0.423 | 0.10801 | -0.072 | -3.916
-15 | -0.396 | 0.09897 | -0.073 | -4.005
-14.5 | -0.369 | 0.09932 | -0.072 | -3.718
-14 | -0.343 | 0.09103 | -0.073 | -3.763
-13.5 | -0.316 | 0.08698 | -0.073 | -3.629
-13 | -0.289 | 0.08704 | -0.073 | -3.316
-12.5 | -0.262 | 0.08183 | -0.073 | -3.198
-12 | -0.235 | 0.0794 | -0.074 | -2.956
-11.5 | -0.208 | 0.07269 | -0.075 | -2.858
-11 | -0.181 | 0.06782 | -0.076 | -2.662
-10.5 | -0.154 | 0.06225 | -0.078 | -2.466
-10 | -0.127 | 0.0576 | -0.081 | -2.197
-9.5 | -0.099 | 0.05309 | -0.083 | -1.869
-9 | -0.072 | 0.04946 | -0.085 | -1.452
-8.5 | -0.069 | 0.04681 | -0.086 | -1.467
-8 | -0.028 | 0.04251 | -0.091 | -0.663
-7.5 | 0.021 | 0.03297 | -0.105 | 0.626
-7 | 0.087 | 0.00593 | -0.144 | 14.693
-6.5 | 0.153 | 0.00559 | -0.146 | 27.466
-6 | 0.221 | 0.00538 | -0.147 | 41.123
-5.5 | 0.29 | 0.00533 | -0.148 | 54.513
-5 | 0.36 | 0.00559 | -0.149 | 64.468
-4.5 | 0.43 | 0.00524 | -0.149 | 82.137
-4 | 0.501 | 0.00572 | -0.15 | 87.605
-3.5 | 0.571 | 0.00523 | -0.151 | 109.076
-3 | 0.641 | 0.00546 | -0.152 | 117.522
-2.5 | 0.712 | 0.00575 | -0.153 | 123.671
-2 | 0.78 | 0.006 | -0.154 | 129.986
-1.5 | 0.848 | 0.00631 | -0.155 | 134.31
-1 | 0.916 | 0.00651 | -0.156 | 140.668
-0.5 | 0.984 | 0.00666 | -0.157 | 147.749
0 | 1.059 | 0.00661 | -0.157 | 160.2
0.5 | 1.127 | 0.00706 | -0.158 | 159.629
1 | 1.194 | 0.00725 | -0.159 | 164.814
1.5 | 1.261 | 0.00751 | -0.16 | 167.953
2 | 1.327 | 0.00773 | -0.161 | 171.651
2.5 | 1.393 | 0.00991 | -0.161 | 140.617
3 | 1.458 | 0.01029 | -0.162 | 141.728
3.5 | 1.522 | 0.01068 | -0.163 | 142.531
4 | 1.586 | 0.01081 | -0.164 | 146.619
4.5 | 1.648 | 0.00953 | -0.164 | 172.886
5 | 1.71 | 0.013 | -0.165 | 131.538
5.5 | 1.746 | 0.01557 | -0.164 | 112.179
6 | 1.789 | 0.01657 | -0.164 | 107.972
6.5 | 1.824 | 0.01762 | -0.164 | 103.518
7 | 1.852 | 0.01887 | -0.164 | 98.158
7.5 | 1.869 | 0.02045 | -0.164 | 91.418
8 | 1.87 | 0.02216 | -0.164 | 84.37
8.5 | 1.844 | 0.02418 | -0.164 | 76.259
9 | 1.775 | 0.02661 | -0.164 | 66.729
9.5 | 1.588 | 0.03021 | -0.163 | 52.542
10 | 1.155 | 0.03707 | -0.161 | 31.173
10.5 | 1.18 | 0.04189 | -0.161 | 28.171
11 | 1.192 | 0.04989 | -0.157 | 23.889
11.5 | 1.201 | 0.05719 | -0.153 | 20.994
12 | 1.176 | 0.08406 | -0.14 | 13.995
12.5 | 1.154 | 0.12099 | -0.119 | 9.534
13 | 1.192 | 0.11713 | -0.125 | 10.178

## 136. Re 16M Mach 0.50 (2)
BIGFOIL.COM POLAR EXPORT
stcyr24
St. CYR 24 (Bartel 35-IIIC) |  |  |  | Cl Max: | 2.0573 | at alpha= | 14 | deg
XFOIL ncrit=9 |  |  |  | L/D Max: | 136.481 | at alpha= | 6.5 | deg
Re: | 16000000 |  |  | Cd Min: | 0.19128 | at alpha= | -20 | deg
Mach: | 0.5 |  |  | Cl=0 at alpha= | -7.2218 | deg
|  |  |  | @ Cl=0.1, Cd= | 0.0058182
|  |  |  | @ Cl=0.4, Cd= | 0.0059172
|  |  |  | @ Cl=0.6, Cd= | 0.0063531
alpha (deg) | Cl | Cd | Cm | Cl/Cd
-20 | -0.331 | 0.19128 | -0.0642 | -1.7304
-19.5 | -0.307 | 0.18394 | -0.0695 | -1.669
-19 | -0.2832 | 0.17754 | -0.0738 | -1.5951
-18.5 | -0.2629 | 0.16949 | -0.0791 | -1.5511
-18 | -0.2392 | 0.16312 | -0.0833 | -1.4664
-17.5 | -0.2209 | 0.1561 | -0.0871 | -1.4151
-17 | -0.1991 | 0.14946 | -0.0912 | -1.3321
-16.5 | -0.1787 | 0.14248 | -0.0956 | -1.2542
-16 | -0.1611 | 0.13589 | -0.099 | -1.1855
-15.5 | -0.1459 | 0.129 | -0.1023 | -1.131
-15 | -0.1231 | 0.12351 | -0.1053 | -0.99668
-14.5 | -0.1062 | 0.11649 | -0.1095 | -0.91167
-14 | -0.0866 | 0.11 | -0.1136 | -0.78727
-13.5 | -0.0756 | 0.10273 | -0.1175 | -0.73591
-13 | -0.0598 | 0.09601 | -0.1217 | -0.62285
-12.5 | -0.0468 | 0.0864 | -0.1311 | -0.54167
-12 | -0.0147 | 0.08014 | -0.1382 | -0.18343
-11.5 | -0.0083 | 0.07188 | -0.1453 | -0.11547
-11 | -0.0444 | 0.05737 | -0.1616 | -0.77392
-10.5 | -0.0572 | 0.04841 | -0.1709 | -1.1816
-10 | -0.0815 | 0.04172 | -0.1751 | -1.9535
-9.5 | -0.102 | 0.03258 | -0.1824 | -3.1308
-9 | -0.1148 | 0.02264 | -0.1857 | -5.0707
-8.5 | -0.1363 | 0.01252 | -0.1831 | -10.8866
-8 | -0.1025 | 0.00814 | -0.1782 | -12.5921
-7.5 | -0.0389 | 0.00676 | -0.1743 | -5.7544
-7 | 0.031 | 0.00615 | -0.1712 | 5.0407
-6.5 | 0.1017 | 0.00581 | -0.1685 | 17.5043
-6 | 0.1675 | 0.00569 | -0.1655 | 29.4376
-5.5 | 0.2282 | 0.00583 | -0.1618 | 39.1424
-5 | 0.2942 | 0.00583 | -0.1594 | 50.4631
-4.5 | 0.3597 | 0.00586 | -0.1572 | 61.3823
-4 | 0.4231 | 0.00595 | -0.1548 | 71.1092
-3.5 | 0.4851 | 0.00608 | -0.1524 | 79.7862
-3 | 0.5464 | 0.0062 | -0.15 | 88.129
-2.5 | 0.6059 | 0.00637 | -0.1474 | 95.1177
-2 | 0.6627 | 0.00659 | -0.1443 | 100.5615
-1 | 0.7623 | 0.00729 | -0.1357 | 104.5679
-0.5 | 0.8103 | 0.00742 | -0.131 | 109.2049
0 | 0.8618 | 0.00755 | -0.1269 | 114.1457
0.5 | 0.9144 | 0.00776 | -0.1232 | 117.8351
1 | 0.9692 | 0.00794 | -0.1198 | 122.0655
1.5 | 1.0235 | 0.00816 | -0.1163 | 125.4289
2 | 1.0754 | 0.00844 | -0.1124 | 127.4171
2.5 | 1.127 | 0.00876 | -0.1085 | 128.653
3 | 1.1785 | 0.00901 | -0.1045 | 130.7991
3.5 | 1.2315 | 0.00936 | -0.1007 | 131.5705
4 | 1.2851 | 0.00974 | -0.097 | 131.9405
4.5 | 1.3378 | 0.01018 | -0.093 | 131.4145
5 | 1.3879 | 0.01067 | -0.0886 | 130.075
6.5 | 1.6637 | 0.01219 | -0.0987 | 136.4807
7 | 1.7209 | 0.01306 | -0.0949 | 131.7688
7.5 | 1.7699 | 0.01433 | -0.0902 | 123.5101
8 | 1.7861 | 0.01714 | -0.0825 | 104.2065
8.5 | 1.8245 | 0.01911 | -0.077 | 95.4736
9 | 1.8657 | 0.0211 | -0.0718 | 88.4218
9.5 | 1.9038 | 0.02333 | -0.0665 | 81.6031
10 | 1.9103 | 0.02736 | -0.0594 | 69.8209
10.5 | 1.9278 | 0.03115 | -0.0536 | 61.8876
11 | 1.9564 | 0.03448 | -0.0485 | 56.7401
11.5 | 1.983 | 0.03814 | -0.0437 | 51.9927
12 | 2.0107 | 0.0419 | -0.0391 | 47.9881
12.5 | 2.0287 | 0.04652 | -0.0348 | 43.6092
13 | 2.0471 | 0.05132 | -0.0308 | 39.8889
13.5 | 2.0549 | 0.05709 | -0.0274 | 35.994
14 | 2.0573 | 0.06351 | -0.0246 | 32.3933
14.5 | 2.0469 | 0.07113 | -0.0226 | 28.7769
15 | 2.0231 | 0.08001 | -0.0219 | 25.2856
15.5 | 1.987 | 0.0902 | -0.0226 | 22.0288
16 | 1.9389 | 0.10161 | -0.0249 | 19.0818
16.5 | 1.888 | 0.11362 | -0.0286 | 16.6168
17 | 1.8308 | 0.12642 | -0.0338 | 14.4819
17.5 | 1.7715 | 0.13969 | -0.0403 | 12.6817
18 | 1.7073 | 0.15359 | -0.0479 | 11.116
18.5 | 1.6515 | 0.16677 | -0.0554 | 9.9029
19 | 1.6126 | 0.17994 | -0.0645 | 8.9619

## 137. Re 18M Mach 0.00 (1)
BIGFOIL.COM POLAR EXPORT
stcyr24
St. CYR 24 (Bartel 35-IIIC) |  |  |  | Cl Max: | 2.215 | at alpha= | 16 | deg
JavaFoil+Calcfoil stall+Eppler ext transition |  |  |  | L/D Max: | 194.113 | at alpha= | 5 | deg
Re: | 18000000 |  |  | Cd Min: | 0.00463 | at alpha= | -4 | deg
Mach: | 0 |  |  | Cl=0 at alpha= | -7.7017 | deg
|  |  |  | @ Cl=0.1, Cd= | 0.0048138
|  |  |  | @ Cl=0.4, Cd= | 0.0051698
|  |  |  | @ Cl=0.6, Cd= | 0.005378
alpha (deg) | Cl | Cd | Cm | Cl/Cd
-20 | -0.684 | 0.1337 | -0.064 | -5.114
-19.5 | -0.678 | 0.12751 | -0.065 | -5.316
-19 | -0.67 | 0.12171 | -0.066 | -5.508
-18.5 | -0.661 | 0.11547 | -0.067 | -5.728
-18 | -0.65 | 0.11047 | -0.068 | -5.888
-17.5 | -0.638 | 0.10475 | -0.068 | -6.088
-17 | -0.623 | 0.09937 | -0.069 | -6.27
-16.5 | -0.607 | 0.09438 | -0.07 | -6.428
-16 | -0.591 | 0.08617 | -0.074 | -6.854
-15.5 | -0.572 | 0.07931 | -0.076 | -7.212
-15 | -0.55 | 0.07344 | -0.078 | -7.494
-14.5 | -0.529 | 0.06512 | -0.082 | -8.118
-14 | -0.5 | 0.06315 | -0.082 | -7.919
-13.5 | -0.472 | 0.05744 | -0.084 | -8.224
-13 | -0.449 | 0.04491 | -0.091 | -10.001
-12.5 | -0.43 | 0.02868 | -0.1 | -14.983
-12 | -0.418 | 0.01086 | -0.112 | -38.516
-11.5 | -0.389 | 0.00609 | -0.117 | -63.963
-11 | -0.344 | 0.00598 | -0.118 | -57.491
-10.5 | -0.296 | 0.00578 | -0.119 | -51.26
-10 | -0.247 | 0.00537 | -0.12 | -46.125
-9.5 | -0.196 | 0.00555 | -0.121 | -35.314
-9 | -0.143 | 0.00515 | -0.122 | -27.804
-8.5 | -0.089 | 0.00489 | -0.123 | -18.195
-8 | -0.034 | 0.00469 | -0.124 | -7.143
-7.5 | 0.023 | 0.00467 | -0.125 | 4.924
-7 | 0.08 | 0.0047 | -0.126 | 17.11
-6.5 | 0.138 | 0.00503 | -0.126 | 27.558
-6 | 0.197 | 0.00501 | -0.127 | 39.36
-5.5 | 0.257 | 0.005 | -0.128 | 51.294
-5 | 0.316 | 0.00495 | -0.129 | 63.855
-4.5 | 0.376 | 0.00552 | -0.13 | 68.101
-4 | 0.437 | 0.00463 | -0.13 | 94.227
-3.5 | 0.497 | 0.00508 | -0.131 | 97.78
-3 | 0.557 | 0.00523 | -0.132 | 106.516
-2.5 | 0.618 | 0.00544 | -0.133 | 113.486
-2 | 0.677 | 0.00564 | -0.133 | 120.121
-1.5 | 0.737 | 0.00583 | -0.134 | 126.271
-1 | 0.796 | 0.00593 | -0.135 | 134.106
-0.5 | 0.855 | 0.006 | -0.136 | 142.514
0 | 0.921 | 0.0061 | -0.136 | 150.92
0.5 | 0.98 | 0.00619 | -0.137 | 158.39
1 | 1.039 | 0.0064 | -0.138 | 162.314
1.5 | 1.098 | 0.00649 | -0.139 | 169.325
2 | 1.157 | 0.00663 | -0.139 | 174.588
2.5 | 1.216 | 0.00806 | -0.14 | 150.859
3 | 1.274 | 0.0082 | -0.141 | 155.474
3.5 | 1.332 | 0.0071 | -0.141 | 187.637
4 | 1.39 | 0.00831 | -0.142 | 167.342
4.5 | 1.448 | 0.00858 | -0.143 | 168.767
5 | 1.505 | 0.00776 | -0.143 | 194.113
5.5 | 1.562 | 0.00987 | -0.144 | 158.281
6 | 1.616 | 0.01031 | -0.144 | 156.646
6.5 | 1.668 | 0.00955 | -0.145 | 174.738
7 | 1.719 | 0.0104 | -0.146 | 165.311
7.5 | 1.769 | 0.01063 | -0.146 | 166.47
8 | 1.817 | 0.01316 | -0.147 | 138.13
8.5 | 1.864 | 0.01157 | -0.147 | 161.076
9 | 1.908 | 0.01203 | -0.148 | 158.692
9.5 | 1.951 | 0.01249 | -0.148 | 156.184
10 | 1.992 | 0.01303 | -0.149 | 152.86
10.5 | 2.031 | 0.01611 | -0.149 | 126.067
11 | 2.068 | 0.01406 | -0.15 | 147.092
11.5 | 2.102 | 0.01466 | -0.15 | 143.432
12 | 2.11 | 0.01838 | -0.149 | 114.788
12.5 | 2.123 | 0.01946 | -0.148 | 109.083
13 | 2.144 | 0.0206 | -0.148 | 104.06
13.5 | 2.164 | 0.02157 | -0.148 | 100.299
14 | 2.181 | 0.02256 | -0.148 | 96.639
14.5 | 2.194 | 0.02391 | -0.148 | 91.747
15 | 2.204 | 0.02528 | -0.148 | 87.187
15.5 | 2.212 | 0.02687 | -0.148 | 82.319
16 | 2.215 | 0.02838 | -0.148 | 78.069
16.5 | 2.198 | 0.03005 | -0.148 | 73.129
17 | 2.18 | 0.03092 | -0.148 | 70.516
17.5 | 2.15 | 0.03424 | -0.147 | 62.806
18 | 2.119 | 0.03804 | -0.147 | 55.712
18.5 | 2.077 | 0.04325 | -0.146 | 48.018
19 | 2.042 | 0.04605 | -0.146 | 44.346
19.5 | 1.999 | 0.05072 | -0.145 | 39.416
20 | 1.959 | 0.05331 | -0.145 | 36.753

## 138. Re 18M Mach 0.00 (2)
BIGFOIL.COM POLAR EXPORT
stcyr24
St. CYR 24 (Bartel 35-IIIC) |  |  |  | Cl Max: | 2.1157 | at alpha= | 19.5 | deg
XFOIL ncrit=9 |  |  |  | L/D Max: | 188.77 | at alpha= | 5.5 | deg
Re: | 18000000 |  |  | Cd Min: | 0.06241 | at alpha= | 20 | deg
Mach: | 0 |  |  | Cl=0 at alpha= | -7.4629 | deg
|  |  |  | @ Cl=0.1, Cd= | 0.0052645
|  |  |  | @ Cl=0.4, Cd= | 0.0057296
|  |  |  | @ Cl=0.6, Cd= | 0.0061456
alpha (deg) | Cl | Cd | Cm | Cl/Cd
-20 | -1.3451 | 0.01315 | -0.1542 | -102.289
-19.5 | -1.3 | 0.01251 | -0.1527 | -103.9169
-19 | -1.253 | 0.01196 | -0.1513 | -104.7659
-18.5 | -1.2041 | 0.01146 | -0.1502 | -105.0698
-18 | -1.1548 | 0.01099 | -0.1491 | -105.0773
-17.5 | -1.1038 | 0.01054 | -0.1482 | -104.7249
-17 | -1.0523 | 0.01012 | -0.1474 | -103.9822
-16.5 | -1.0002 | 0.00975 | -0.1465 | -102.5846
-16 | -0.9472 | 0.00938 | -0.1459 | -100.9808
-15.5 | -0.8937 | 0.00901 | -0.1453 | -99.1898
-15 | -0.8398 | 0.00868 | -0.1447 | -96.7512
-14.5 | -0.7858 | 0.00836 | -0.1441 | -93.9952
-14 | -0.7314 | 0.00805 | -0.1436 | -90.8571
-13.5 | -0.6767 | 0.00767 | -0.1431 | -88.2269
-13 | -0.6219 | 0.00734 | -0.1426 | -84.7275
-12.5 | -0.5671 | 0.00705 | -0.1421 | -80.4397
-12 | -0.5113 | 0.00675 | -0.1417 | -75.7481
-11.5 | -0.4557 | 0.00651 | -0.1413 | -70
-11 | -0.3998 | 0.00626 | -0.1409 | -63.8658
-10.5 | -0.343 | 0.00604 | -0.1407 | -56.7881
-10 | -0.2864 | 0.00587 | -0.1405 | -48.7905
-9.5 | -0.2295 | 0.0057 | -0.1402 | -40.2632
-9 | -0.1722 | 0.00554 | -0.1401 | -31.083
-8.5 | -0.1156 | 0.00542 | -0.1398 | -21.3284
-8 | -0.0594 | 0.00532 | -0.1395 | -11.1654
-7.5 | -0.0041 | 0.00525 | -0.1389 | -0.78095
-7 | 0.0511 | 0.0052 | -0.1383 | 9.8269
-6.5 | 0.1042 | 0.00527 | -0.1374 | 19.7723
-6 | 0.1556 | 0.00545 | -0.1361 | 28.5505
-5.5 | 0.2103 | 0.0055 | -0.1354 | 38.2364
-5 | 0.2643 | 0.00559 | -0.1347 | 47.2809
-4.5 | 0.3183 | 0.00566 | -0.1339 | 56.2367
-4 | 0.3729 | 0.0057 | -0.1333 | 65.4211
-3.5 | 0.4278 | 0.00576 | -0.1327 | 74.2708
-2.5 | 0.5352 | 0.00595 | -0.1311 | 89.9496
-2 | 0.5876 | 0.00611 | -0.1301 | 96.1702
-1.5 | 0.6399 | 0.00626 | -0.129 | 102.2204
-1 | 0.692 | 0.00643 | -0.128 | 107.6205
-0.5 | 0.7432 | 0.00664 | -0.1268 | 111.9277
0 | 0.7953 | 0.00678 | -0.1257 | 117.3009
0.5 | 0.8477 | 0.0069 | -0.1248 | 122.8551
1 | 0.9005 | 0.007 | -0.124 | 128.6429
1.5 | 0.9528 | 0.00713 | -0.123 | 133.6325
2 | 1.0053 | 0.00718 | -0.1221 | 140.0139
2.5 | 1.057 | 0.00725 | -0.1211 | 145.7931
3 | 1.1078 | 0.0074 | -0.12 | 149.7027
3.5 | 1.1583 | 0.00754 | -0.1188 | 153.6207
4 | 1.2081 | 0.00765 | -0.1175 | 157.9216
4.5 | 1.2517 | 0.00737 | -0.1151 | 169.8372
5 | 1.3203 | 0.00707 | -0.1182 | 186.7468
5.5 | 1.3969 | 0.0074 | -0.1231 | 188.7703
6 | 1.4442 | 0.00769 | -0.1214 | 187.8023
7 | 1.5286 | 0.00829 | -0.116 | 184.3908
7.5 | 1.5618 | 0.00898 | -0.1119 | 173.9198
8 | 1.5954 | 0.00974 | -0.108 | 163.7988
8.5 | 1.6337 | 0.01031 | -0.1051 | 158.4578
9 | 1.6745 | 0.01081 | -0.1027 | 154.9029
9.5 | 1.7106 | 0.01151 | -0.0997 | 148.6186
10 | 1.7394 | 0.01257 | -0.0957 | 138.3771
10.5 | 1.7651 | 0.01384 | -0.0914 | 127.5361
11 | 1.7972 | 0.01484 | -0.0884 | 121.1051
11.5 | 1.8294 | 0.01586 | -0.0855 | 115.3468
12 | 1.8602 | 0.017 | -0.0826 | 109.4235
12.5 | 1.8904 | 0.0182 | -0.0798 | 103.8681
13 | 1.919 | 0.01954 | -0.0769 | 98.2088
13.5 | 1.9477 | 0.0209 | -0.0743 | 93.1914
14 | 1.9709 | 0.02266 | -0.0712 | 86.9771
14.5 | 1.9951 | 0.0244 | -0.0684 | 81.7664
15 | 2.0147 | 0.02653 | -0.0654 | 75.9404
15.5 | 2.0355 | 0.02866 | -0.0628 | 71.0223
16 | 2.0512 | 0.03122 | -0.0599 | 65.7015
16.5 | 2.068 | 0.03384 | -0.0574 | 61.1111
17 | 2.084 | 0.03657 | -0.0551 | 56.9866
17.5 | 2.0938 | 0.03997 | -0.0527 | 52.3843
18 | 2.1023 | 0.04363 | -0.0506 | 48.1847
18.5 | 2.1105 | 0.04741 | -0.0488 | 44.5159
19 | 2.1156 | 0.05162 | -0.0473 | 40.9841
19.5 | 2.1157 | 0.05649 | -0.0459 | 37.4526
20 | 2.1077 | 0.06241 | -0.0449 | 33.7718

## 139. Re 18M Mach 0.10 (1)
BIGFOIL.COM POLAR EXPORT
stcyr24
St. CYR 24 (Bartel 35-IIIC) |  |  |  | Cl Max: | 2.197 | at alpha= | 15.5 | deg
JavaFoil+Calcfoil stall+Eppler ext transition |  |  |  | L/D Max: | 193.129 | at alpha= | 5 | deg
Re: | 18000000 |  |  | Cd Min: | 0.00468 | at alpha= | -4 | deg
Mach: | 0.1 |  |  | Cl=0 at alpha= | -7.7017 | deg
|  |  |  | @ Cl=0.1, Cd= | 0.0050565
|  |  |  | @ Cl=0.4, Cd= | 0.0052362
|  |  |  | @ Cl=0.6, Cd= | 0.0053618
alpha (deg) | Cl | Cd | Cm | Cl/Cd
-20 | -0.659 | 0.13517 | -0.064 | -4.872
-19.5 | -0.655 | 0.12944 | -0.065 | -5.063
-19 | -0.65 | 0.12338 | -0.065 | -5.269
-18.5 | -0.643 | 0.11786 | -0.066 | -5.458
-18 | -0.635 | 0.11134 | -0.067 | -5.699
-17.5 | -0.624 | 0.10472 | -0.069 | -5.962
-17 | -0.611 | 0.10054 | -0.069 | -6.079
-16.5 | -0.596 | 0.09533 | -0.07 | -6.252
-16 | -0.58 | 0.08924 | -0.072 | -6.505
-15.5 | -0.564 | 0.08085 | -0.076 | -6.977
-15 | -0.543 | 0.07554 | -0.078 | -7.194
-14.5 | -0.523 | 0.06654 | -0.081 | -7.863
-14 | -0.495 | 0.06471 | -0.081 | -7.656
-13.5 | -0.468 | 0.05935 | -0.083 | -7.892
-13 | -0.445 | 0.04768 | -0.09 | -9.33
-12.5 | -0.417 | 0.03934 | -0.094 | -10.593
-12 | -0.409 | 0.01508 | -0.109 | -27.113
-11.5 | -0.389 | 0.00627 | -0.118 | -62.021
-11 | -0.343 | 0.00612 | -0.119 | -56.122
-10.5 | -0.297 | 0.0058 | -0.12 | -51.128
-10 | -0.248 | 0.0054 | -0.121 | -45.928
-9.5 | -0.196 | 0.00565 | -0.122 | -34.795
-9 | -0.144 | 0.00517 | -0.123 | -27.801
-8.5 | -0.089 | 0.00482 | -0.124 | -18.501
-8 | -0.034 | 0.00472 | -0.125 | -7.118
-7.5 | 0.023 | 0.00471 | -0.125 | 4.904
-7 | 0.081 | 0.00505 | -0.126 | 15.974
-6.5 | 0.139 | 0.00507 | -0.127 | 27.419
-6 | 0.198 | 0.00496 | -0.128 | 39.914
-5.5 | 0.258 | 0.00496 | -0.129 | 52.009
-5 | 0.318 | 0.005 | -0.129 | 63.569
-4.5 | 0.378 | 0.00555 | -0.13 | 68.11
-4 | 0.439 | 0.00468 | -0.131 | 93.799
-3.5 | 0.499 | 0.00508 | -0.132 | 98.235
-3 | 0.56 | 0.00527 | -0.133 | 106.151
-2.5 | 0.621 | 0.00541 | -0.133 | 114.734
-2 | 0.681 | 0.00561 | -0.134 | 121.36
-1.5 | 0.74 | 0.00581 | -0.135 | 127.497
-1 | 0.8 | 0.00591 | -0.136 | 135.341
-0.5 | 0.859 | 0.00605 | -0.136 | 142.096
0 | 0.925 | 0.00615 | -0.137 | 150.52
0.5 | 0.985 | 0.00624 | -0.138 | 157.903
1 | 1.044 | 0.00634 | -0.139 | 164.655
1.5 | 1.104 | 0.00653 | -0.139 | 168.887
2 | 1.163 | 0.00668 | -0.14 | 174.088
2.5 | 1.222 | 0.00809 | -0.141 | 151.046
3 | 1.28 | 0.00823 | -0.141 | 155.597
3.5 | 1.339 | 0.00711 | -0.142 | 188.379
4 | 1.397 | 0.00836 | -0.143 | 167.058
4.5 | 1.455 | 0.00868 | -0.143 | 167.647
5 | 1.513 | 0.00783 | -0.144 | 193.129
5.5 | 1.569 | 0.00999 | -0.145 | 157.173
6 | 1.623 | 0.01039 | -0.145 | 156.141
6.5 | 1.675 | 0.00964 | -0.146 | 173.876
7 | 1.727 | 0.0105 | -0.146 | 164.408
7.5 | 1.776 | 0.01074 | -0.147 | 165.397
8 | 1.824 | 0.0133 | -0.147 | 137.161
8.5 | 1.87 | 0.0117 | -0.148 | 159.871
9 | 1.915 | 0.01216 | -0.149 | 157.411
9.5 | 1.957 | 0.01264 | -0.149 | 154.815
10 | 1.998 | 0.01319 | -0.15 | 151.436
10.5 | 2.036 | 0.01647 | -0.15 | 123.592
11 | 2.072 | 0.01444 | -0.151 | 143.453
11.5 | 2.105 | 0.01488 | -0.151 | 141.498
12 | 2.103 | 0.01883 | -0.149 | 111.725
12.5 | 2.121 | 0.01977 | -0.149 | 107.282
13 | 2.14 | 0.02103 | -0.149 | 101.786
13.5 | 2.157 | 0.02201 | -0.149 | 98.027
14 | 2.172 | 0.02307 | -0.149 | 94.157
14.5 | 2.183 | 0.02451 | -0.149 | 89.063
15 | 2.192 | 0.02606 | -0.148 | 84.099
15.5 | 2.197 | 0.02772 | -0.148 | 79.27
16 | 2.194 | 0.02988 | -0.148 | 73.421
16.5 | 2.176 | 0.03113 | -0.148 | 69.888
17 | 2.15 | 0.03286 | -0.148 | 65.436
17.5 | 2.118 | 0.03639 | -0.148 | 58.212
18 | 2.076 | 0.04108 | -0.147 | 50.548
18.5 | 2.038 | 0.04461 | -0.147 | 45.678
19 | 1.987 | 0.05042 | -0.145 | 39.403
19.5 | 1.943 | 0.05403 | -0.145 | 35.963
20 | 1.894 | 0.05763 | -0.144 | 32.87

## 140. Re 18M Mach 0.10 (2)
BIGFOIL.COM POLAR EXPORT
stcyr24
St. CYR 24 (Bartel 35-IIIC) |  |  |  | Cl Max: | 2.1094 | at alpha= | 19 | deg
XFOIL ncrit=9 |  |  |  | L/D Max: | 188.403 | at alpha= | 5.5 | deg
Re: | 18000000 |  |  | Cd Min: | 0.06645 | at alpha= | 20 | deg
Mach: | 0.1 |  |  | Cl=0 at alpha= | -7.455 | deg
|  |  |  | @ Cl=0.1, Cd= | 0.0052659
|  |  |  | @ Cl=0.4, Cd= | 0.0057331
|  |  |  | @ Cl=0.6, Cd= | 0.0061512
alpha (deg) | Cl | Cd | Cm | Cl/Cd
-20 | -1.3592 | 0.01406 | -0.1604 | -96.6714
-19.5 | -1.3154 | 0.01327 | -0.1583 | -99.1258
-19 | -1.2693 | 0.01257 | -0.1564 | -100.9785
-18.5 | -1.2203 | 0.01198 | -0.1549 | -101.8614
-18 | -1.1706 | 0.01143 | -0.1534 | -102.4147
-17.5 | -1.119 | 0.01092 | -0.1522 | -102.4725
-17 | -1.0668 | 0.01045 | -0.151 | -102.0861
-16.5 | -1.0139 | 0.01003 | -0.15 | -101.0867
-16 | -0.9601 | 0.00963 | -0.149 | -99.6989
-15.5 | -0.9057 | 0.00923 | -0.1482 | -98.1257
-15 | -0.851 | 0.00887 | -0.1474 | -95.9414
-14.5 | -0.7961 | 0.00853 | -0.1466 | -93.3294
-13.5 | -0.685 | 0.00784 | -0.1453 | -87.3724
-13 | -0.6296 | 0.00747 | -0.1446 | -84.2838
-12.5 | -0.5741 | 0.00717 | -0.144 | -80.0697
-12 | -0.5176 | 0.00685 | -0.1435 | -75.562
-11.5 | -0.4612 | 0.00659 | -0.1429 | -69.9848
-11 | -0.4047 | 0.00633 | -0.1425 | -63.9336
-10.5 | -0.3473 | 0.00609 | -0.1421 | -57.0279
-10 | -0.2901 | 0.00591 | -0.1418 | -49.0863
-9.5 | -0.2326 | 0.00573 | -0.1415 | -40.5934
-9 | -0.1748 | 0.00557 | -0.1413 | -31.3824
-8.5 | -0.1176 | 0.00544 | -0.1409 | -21.6176
-8 | -0.0608 | 0.00534 | -0.1405 | -11.3858
-7.5 | -0.005 | 0.00526 | -0.1399 | -0.95057
-7 | 0.0506 | 0.00522 | -0.1393 | 9.6935
-6.5 | 0.1044 | 0.00527 | -0.1383 | 19.8102
-6 | 0.1561 | 0.00545 | -0.137 | 28.6422
-5.5 | 0.2111 | 0.0055 | -0.1363 | 38.3818
-5 | 0.2655 | 0.00559 | -0.1355 | 47.4955
-4.5 | 0.3198 | 0.00566 | -0.1346 | 56.5018
-4 | 0.3745 | 0.00571 | -0.1339 | 65.5867
-3.5 | 0.4298 | 0.00576 | -0.1333 | 74.6181
-2.5 | 0.5379 | 0.00596 | -0.1317 | 90.2517
-2 | 0.5904 | 0.00612 | -0.1306 | 96.4706
-1.5 | 0.6427 | 0.00629 | -0.1295 | 102.1781
-1 | 0.6948 | 0.00647 | -0.1284 | 107.3879
-0.5 | 0.7466 | 0.00666 | -0.1272 | 112.1021
0 | 0.7989 | 0.0068 | -0.1261 | 117.4853
0.5 | 0.8517 | 0.00692 | -0.1251 | 123.078
1 | 0.9046 | 0.00703 | -0.1242 | 128.6771
1.5 | 0.9572 | 0.00716 | -0.1232 | 133.6872
2 | 1.01 | 0.00722 | -0.1223 | 139.8892
2.5 | 1.0617 | 0.00728 | -0.1212 | 145.8379
3 | 1.1126 | 0.00744 | -0.12 | 149.543
3.5 | 1.1633 | 0.00757 | -0.1187 | 153.6724
5 | 1.3265 | 0.00712 | -0.118 | 186.3062
5.5 | 1.4036 | 0.00745 | -0.1229 | 188.4027
6 | 1.4503 | 0.00775 | -0.1209 | 187.1355
7 | 1.5347 | 0.00836 | -0.1153 | 183.5766
8 | 1.6023 | 0.00985 | -0.1072 | 162.6701
8.5 | 1.6406 | 0.01046 | -0.1042 | 156.8451
9 | 1.681 | 0.01099 | -0.1016 | 152.9572
9.5 | 1.717 | 0.01173 | -0.0985 | 146.3768
10 | 1.745 | 0.01288 | -0.0943 | 135.4814
10.5 | 1.7707 | 0.0142 | -0.09 | 124.6972
11 | 1.8029 | 0.01525 | -0.0868 | 118.223
11.5 | 1.8358 | 0.01631 | -0.0839 | 112.5567
12 | 1.8672 | 0.01747 | -0.081 | 106.8804
12.5 | 1.8966 | 0.01879 | -0.078 | 100.9367
13 | 1.9246 | 0.02023 | -0.0751 | 95.1359
13.5 | 1.9521 | 0.02174 | -0.0722 | 89.793
14 | 1.9753 | 0.0236 | -0.0691 | 83.6992
14.5 | 1.9996 | 0.02542 | -0.0663 | 78.6625
15 | 2.0201 | 0.0276 | -0.0633 | 73.192
15.5 | 2.0408 | 0.02982 | -0.0606 | 68.4373
16 | 2.0557 | 0.03257 | -0.0577 | 63.1164
16.5 | 2.072 | 0.03536 | -0.0552 | 58.5973
17 | 2.0861 | 0.03839 | -0.0528 | 54.3397
17.5 | 2.0949 | 0.04203 | -0.0504 | 49.843
18 | 2.1031 | 0.04585 | -0.0484 | 45.8691
18.5 | 2.1074 | 0.0502 | -0.0466 | 41.9801
19 | 2.1094 | 0.05493 | -0.0451 | 38.4016
19.5 | 2.1055 | 0.06038 | -0.0439 | 34.8708
20 | 2.0982 | 0.06645 | -0.0432 | 31.5756

## 141. Re 18M Mach 0.25 (1)
BIGFOIL.COM POLAR EXPORT
stcyr24
St. CYR 24 (Bartel 35-IIIC) |  |  |  | Cl Max: | 2.101 | at alpha= | 13.5 | deg
JavaFoil+Calcfoil stall+Eppler ext transition |  |  |  | L/D Max: | 175.94 | at alpha= | 2 | deg
Re: | 18000000 |  |  | Cd Min: | 0.00464 | at alpha= | -4 | deg
Mach: | 0.25 |  |  | Cl=0 at alpha= | -7.7069 | deg
|  |  |  | @ Cl=0.1, Cd= | 0.005152
|  |  |  | @ Cl=0.4, Cd= | 0.0051642
|  |  |  | @ Cl=0.6, Cd= | 0.0053513
alpha (deg) | Cl | Cd | Cm | Cl/Cd
-20 | -0.438 | 0.14473 | -0.063 | -3.028
-19.5 | -0.457 | 0.13868 | -0.063 | -3.295
-19 | -0.473 | 0.13281 | -0.064 | -3.56
-18.5 | -0.486 | 0.12713 | -0.064 | -3.82
-18 | -0.496 | 0.12073 | -0.065 | -4.108
-17.5 | -0.504 | 0.11195 | -0.067 | -4.501
-17 | -0.506 | 0.11 | -0.067 | -4.603
-16.5 | -0.507 | 0.10373 | -0.068 | -4.886
-16 | -0.505 | 0.09461 | -0.071 | -5.343
-15.5 | -0.498 | 0.09154 | -0.071 | -5.437
-15 | -0.488 | 0.08637 | -0.072 | -5.646
-14.5 | -0.476 | 0.078 | -0.076 | -6.102
-14 | -0.457 | 0.07658 | -0.075 | -5.964
-13.5 | -0.442 | 0.06423 | -0.083 | -6.884
-13 | -0.416 | 0.06295 | -0.082 | -6.611
-12.5 | -0.39 | 0.0578 | -0.084 | -6.746
-12 | -0.363 | 0.04881 | -0.09 | -7.445
-11.5 | -0.33 | 0.04493 | -0.091 | -7.351
-11 | -0.299 | 0.03609 | -0.097 | -8.273
-10.5 | -0.291 | 0.00811 | -0.12 | -35.857
-10 | -0.248 | 0.006 | -0.124 | -41.276
-9.5 | -0.197 | 0.006 | -0.125 | -32.9
-9 | -0.145 | 0.00571 | -0.126 | -25.418
-8.5 | -0.091 | 0.00514 | -0.127 | -17.629
-8 | -0.034 | 0.00479 | -0.128 | -7.144
-7.5 | 0.024 | 0.00474 | -0.129 | 4.962
-7 | 0.082 | 0.00517 | -0.13 | 15.933
-6.5 | 0.142 | 0.00511 | -0.13 | 27.863
-6 | 0.203 | 0.005 | -0.131 | 40.6
-5.5 | 0.264 | 0.00557 | -0.132 | 47.382
-5 | 0.326 | 0.00497 | -0.133 | 65.518
-4.5 | 0.388 | 0.00529 | -0.134 | 73.413
-4 | 0.45 | 0.00464 | -0.135 | 96.956
-3.5 | 0.513 | 0.00516 | -0.135 | 99.245
-3 | 0.575 | 0.00526 | -0.136 | 109.323
-2.5 | 0.638 | 0.00549 | -0.137 | 116.054
-2 | 0.699 | 0.00565 | -0.138 | 123.813
-1.5 | 0.76 | 0.00585 | -0.139 | 129.916
-1 | 0.821 | 0.00596 | -0.139 | 137.891
-0.5 | 0.882 | 0.00608 | -0.14 | 145.055
0 | 0.95 | 0.00621 | -0.141 | 152.931
0.5 | 1.011 | 0.00631 | -0.142 | 160.188
1 | 1.072 | 0.00646 | -0.142 | 165.963
1.5 | 1.133 | 0.00662 | -0.143 | 171.127
2 | 1.194 | 0.00679 | -0.144 | 175.94
2.5 | 1.254 | 0.00823 | -0.144 | 152.331
3 | 1.314 | 0.00854 | -0.145 | 153.794
3.5 | 1.374 | 0.00893 | -0.146 | 153.882
4 | 1.433 | 0.00873 | -0.146 | 164.264
4.5 | 1.492 | 0.00897 | -0.147 | 166.31
5 | 1.551 | 0.01009 | -0.148 | 153.783
5.5 | 1.609 | 0.01053 | -0.148 | 152.763
6 | 1.663 | 0.01206 | -0.149 | 137.91
6.5 | 1.715 | 0.01013 | -0.15 | 169.369
7 | 1.766 | 0.01084 | -0.15 | 162.83
7.5 | 1.814 | 0.01133 | -0.151 | 160.079
8 | 1.861 | 0.01186 | -0.151 | 156.856
8.5 | 1.905 | 0.01241 | -0.152 | 153.459
9 | 1.946 | 0.01296 | -0.153 | 150.216
9.5 | 1.985 | 0.01358 | -0.153 | 146.213
10 | 2.021 | 0.01421 | -0.154 | 142.183
10.5 | 2.025 | 0.01826 | -0.152 | 110.891
11 | 2.041 | 0.01939 | -0.151 | 105.256
11.5 | 2.063 | 0.02024 | -0.152 | 101.928
12 | 2.08 | 0.0212 | -0.152 | 98.138
12.5 | 2.091 | 0.02277 | -0.152 | 91.831
13 | 2.099 | 0.02411 | -0.152 | 87.026
13.5 | 2.101 | 0.02553 | -0.152 | 82.282
14 | 2.1 | 0.0273 | -0.151 | 76.934
14.5 | 2.093 | 0.02919 | -0.151 | 71.694
15 | 2.083 | 0.03124 | -0.151 | 66.67
15.5 | 2.068 | 0.03312 | -0.151 | 62.433
16 | 2.043 | 0.03635 | -0.15 | 56.192
16.5 | 1.987 | 0.03902 | -0.15 | 50.926
17 | 1.923 | 0.04267 | -0.15 | 45.061
17.5 | 1.833 | 0.05201 | -0.148 | 35.25
18 | 1.754 | 0.05666 | -0.147 | 30.96
18.5 | 1.641 | 0.07239 | -0.142 | 22.676

## 142. Re 18M Mach 0.25 (2)
BIGFOIL.COM POLAR EXPORT
stcyr24
St. CYR 24 (Bartel 35-IIIC) |  |  |  | Cl Max: | 2.0834 | at alpha= | 17.5 | deg
XFOIL ncrit=9 |  |  |  | L/D Max: | 184.407 | at alpha= | 5.5 | deg
Re: | 18000000 |  |  | Cd Min: | 0.09298 | at alpha= | 20 | deg
Mach: | 0.25 |  |  | Cl=0 at alpha= | -7.4124 | deg
|  |  |  | @ Cl=0.1, Cd= | 0.0053
|  |  |  | @ Cl=0.4, Cd= | 0.0057715
|  |  |  | @ Cl=0.6, Cd= | 0.006162
alpha (deg) | Cl | Cd | Cm | Cl/Cd
-19.5 | -1.2256 | 0.02424 | -0.2037 | -50.5611
-19 | -1.2733 | 0.02091 | -0.1934 | -60.8943
-18.5 | -1.2547 | 0.0187 | -0.188 | -67.0963
-18 | -1.2225 | 0.01688 | -0.1833 | -72.423
-17.5 | -1.1811 | 0.0153 | -0.1793 | -77.1961
-17 | -1.1329 | 0.01407 | -0.1758 | -80.5188
-16.5 | -1.0817 | 0.01299 | -0.1725 | -83.2717
-16 | -1.0275 | 0.01202 | -0.1696 | -85.4825
-15.5 | -0.9711 | 0.01119 | -0.1669 | -86.7828
-15 | -0.9134 | 0.01049 | -0.1645 | -87.0734
-14.5 | -0.8546 | 0.00989 | -0.1623 | -86.4105
-14 | -0.7949 | 0.00932 | -0.1603 | -85.2897
-13.5 | -0.7345 | 0.00882 | -0.1586 | -83.2766
-13 | -0.674 | 0.00839 | -0.157 | -80.3337
-12.5 | -0.6138 | 0.00801 | -0.1554 | -76.6292
-12 | -0.5537 | 0.00752 | -0.154 | -73.6303
-11.5 | -0.4937 | 0.00712 | -0.1526 | -69.3399
-11 | -0.4334 | 0.00677 | -0.1514 | -64.0177
-10.5 | -0.3724 | 0.00644 | -0.1504 | -57.8261
-10 | -0.3118 | 0.00618 | -0.1494 | -50.4531
-9.5 | -0.2509 | 0.00595 | -0.1486 | -42.1681
-9 | -0.1897 | 0.00573 | -0.1479 | -33.1065
-8.5 | -0.1294 | 0.00558 | -0.1471 | -23.19
-8 | -0.0692 | 0.00544 | -0.1464 | -12.7206
-7.5 | -0.0102 | 0.00537 | -0.1456 | -1.8994
-7 | 0.048 | 0.0053 | -0.1446 | 9.0566
-6.5 | 0.1047 | 0.0053 | -0.1435 | 19.7547
-6 | 0.158 | 0.00548 | -0.1418 | 28.8321
-5.5 | 0.2147 | 0.00553 | -0.1407 | 38.8246
-5 | 0.2713 | 0.0056 | -0.1397 | 48.4464
-4.5 | 0.3274 | 0.0057 | -0.1387 | 57.4386
-4 | 0.3837 | 0.00576 | -0.1377 | 66.6146
-3.5 | 0.4406 | 0.0058 | -0.1369 | 75.9655
-3 | 0.497 | 0.00588 | -0.136 | 84.5238
-2.5 | 0.5519 | 0.00601 | -0.1349 | 91.8303
-2 | 0.6057 | 0.00618 | -0.1336 | 98.0097
-1.5 | 0.6587 | 0.00638 | -0.1321 | 103.2445
-1 | 0.7112 | 0.00659 | -0.1306 | 107.9211
-0.5 | 0.7635 | 0.00681 | -0.129 | 112.1145
0 | 0.8175 | 0.00695 | -0.1278 | 117.6259
0.5 | 0.8724 | 0.00703 | -0.1267 | 124.0967
1 | 0.9261 | 0.00717 | -0.1254 | 129.1632
1.5 | 0.9802 | 0.00728 | -0.1242 | 134.6429
2 | 1.0342 | 0.00737 | -0.123 | 140.3256
2.5 | 1.0859 | 0.00744 | -0.1214 | 145.9543
3 | 1.1368 | 0.00762 | -0.1195 | 149.1864
3.5 | 1.1864 | 0.00775 | -0.1174 | 153.0839
4 | 1.23 | 0.00784 | -0.1139 | 156.8878
4.5 | 1.276 | 0.00794 | -0.111 | 160.7053
5 | 1.3113 | 0.00764 | -0.1062 | 171.6361
5.5 | 1.431 | 0.00776 | -0.1195 | 184.4072
6 | 1.4771 | 0.00807 | -0.1167 | 183.0359
6.5 | 1.5264 | 0.00834 | -0.1145 | 183.0216
7 | 1.5725 | 0.00874 | -0.1118 | 179.9199
7.5 | 1.6113 | 0.00942 | -0.108 | 171.051
8 | 1.6377 | 0.01064 | -0.1023 | 153.9192
8.5 | 1.6765 | 0.01141 | -0.0988 | 146.9325
9 | 1.7183 | 0.01211 | -0.0959 | 141.891
9.5 | 1.7545 | 0.01308 | -0.0922 | 134.1361
10.5 | 1.8046 | 0.01632 | -0.0826 | 110.576
11 | 1.8362 | 0.01772 | -0.0789 | 103.623
11.5 | 1.8666 | 0.01927 | -0.0753 | 96.8656
12 | 1.898 | 0.0208 | -0.072 | 91.25
12.5 | 1.9257 | 0.02263 | -0.0685 | 85.095
13 | 1.9553 | 0.02441 | -0.0653 | 80.1024
13.5 | 1.9792 | 0.02662 | -0.0617 | 74.3501
14 | 2.0032 | 0.02895 | -0.0585 | 69.1952
14.5 | 2.0217 | 0.03173 | -0.055 | 63.7157
15 | 2.0417 | 0.03457 | -0.052 | 59.0599
15.5 | 2.0541 | 0.0381 | -0.0488 | 53.9134
16 | 2.0675 | 0.04172 | -0.0461 | 49.5566
16.5 | 2.0754 | 0.04602 | -0.0436 | 45.0978
17 | 2.0808 | 0.05061 | -0.0413 | 41.1144
17.5 | 2.0834 | 0.05574 | -0.0395 | 37.3771
18 | 2.0809 | 0.06147 | -0.0381 | 33.8523
18.5 | 2.0689 | 0.06845 | -0.0373 | 30.225
19 | 2.0543 | 0.07589 | -0.037 | 27.0694
19.5 | 2.0361 | 0.08394 | -0.0375 | 24.2566
20 | 2.0105 | 0.09298 | -0.0386 | 21.6229

## 143. Re 18M Mach 0.50 (1)
BIGFOIL.COM POLAR EXPORT
stcyr24
St. CYR 24 (Bartel 35-IIIC) |  |  |  | Cl Max: | 1.871 | at alpha= | 7.5 | deg
JavaFoil+Calcfoil stall+Eppler ext transition |  |  |  | L/D Max: | 175.097 | at alpha= | 4.5 | deg
Re: | 18000000 |  |  | Cd Min: | 0.00476 | at alpha= | -4 | deg
Mach: | 0.5 |  |  | Cl=0 at alpha= | -7.7143 | deg
|  |  |  | @ Cl=0.1, Cd= | 0.0062648
|  |  |  | @ Cl=0.4, Cd= | 0.0057714
|  |  |  | @ Cl=0.6, Cd= | 0.0054287
alpha (deg) | Cl | Cd | Cm | Cl/Cd
-20 | -0.662 | 0.16494 | -0.071 | -4.012
-19.5 | -0.636 | 0.15383 | -0.072 | -4.134
-19 | -0.61 | 0.13694 | -0.073 | -4.457
-18.5 | -0.584 | 0.13399 | -0.074 | -4.359
-18 | -0.558 | 0.12792 | -0.074 | -4.36
-17.5 | -0.531 | 0.12278 | -0.074 | -4.326
-17 | -0.504 | 0.11848 | -0.074 | -4.257
-16.5 | -0.477 | 0.11363 | -0.074 | -4.201
-16 | -0.45 | 0.11007 | -0.073 | -4.091
-15.5 | -0.423 | 0.10694 | -0.072 | -3.957
-15 | -0.397 | 0.09879 | -0.073 | -4.014
-14.5 | -0.369 | 0.09872 | -0.072 | -3.741
-14 | -0.343 | 0.09043 | -0.073 | -3.788
-13.5 | -0.316 | 0.08633 | -0.073 | -3.656
-13 | -0.289 | 0.08693 | -0.073 | -3.321
-12.5 | -0.262 | 0.08116 | -0.073 | -3.224
-12 | -0.235 | 0.07867 | -0.074 | -2.984
-11.5 | -0.208 | 0.07177 | -0.075 | -2.894
-11 | -0.181 | 0.06788 | -0.076 | -2.66
-10.5 | -0.154 | 0.06237 | -0.078 | -2.462
-10 | -0.127 | 0.05722 | -0.081 | -2.211
-9.5 | -0.099 | 0.05263 | -0.083 | -1.886
-9 | -0.072 | 0.04909 | -0.085 | -1.463
-8.5 | -0.069 | 0.04645 | -0.086 | -1.479
-8 | -0.028 | 0.03992 | -0.095 | -0.711
-7.5 | 0.021 | 0.03268 | -0.106 | 0.634
-7 | 0.087 | 0.00645 | -0.144 | 13.522
-6.5 | 0.153 | 0.00551 | -0.146 | 27.837
-6 | 0.221 | 0.0054 | -0.147 | 41.003
-5.5 | 0.29 | 0.00601 | -0.148 | 48.281
-5 | 0.36 | 0.00552 | -0.149 | 65.217
-4.5 | 0.43 | 0.00596 | -0.149 | 72.196
-4 | 0.501 | 0.00476 | -0.15 | 105.156
-3.5 | 0.571 | 0.00535 | -0.151 | 106.747
-3 | 0.641 | 0.00554 | -0.152 | 115.811
-2.5 | 0.712 | 0.00577 | -0.153 | 123.316
-2 | 0.78 | 0.00607 | -0.154 | 128.451
-1.5 | 0.848 | 0.00623 | -0.155 | 136.198
-1 | 0.916 | 0.00644 | -0.156 | 142.259
-0.5 | 0.984 | 0.00657 | -0.157 | 149.618
0 | 1.059 | 0.00652 | -0.157 | 162.611
0.5 | 1.127 | 0.00696 | -0.158 | 162.004
1 | 1.194 | 0.00713 | -0.159 | 167.512
1.5 | 1.261 | 0.00732 | -0.16 | 172.195
2 | 1.327 | 0.00758 | -0.161 | 175.023
2.5 | 1.393 | 0.0097 | -0.161 | 143.522
3 | 1.458 | 0.01008 | -0.162 | 144.699
3.5 | 1.522 | 0.01046 | -0.163 | 145.498
4 | 1.586 | 0.01058 | -0.164 | 149.808
4.5 | 1.648 | 0.00941 | -0.164 | 175.097
5 | 1.71 | 0.01277 | -0.165 | 133.855
5.5 | 1.749 | 0.01524 | -0.164 | 114.785
6 | 1.792 | 0.01629 | -0.164 | 110.002
6.5 | 1.827 | 0.01725 | -0.164 | 105.883
7 | 1.854 | 0.01846 | -0.164 | 100.432
7.5 | 1.871 | 0.02002 | -0.164 | 93.477
8 | 1.871 | 0.02153 | -0.164 | 86.901
8.5 | 1.846 | 0.02363 | -0.164 | 78.122
9 | 1.777 | 0.02597 | -0.164 | 68.441
9.5 | 1.588 | 0.02938 | -0.163 | 54.059
10 | 1.159 | 0.03568 | -0.162 | 32.47
10.5 | 1.181 | 0.04038 | -0.161 | 29.258
11 | 1.194 | 0.04872 | -0.158 | 24.503
11.5 | 1.207 | 0.05465 | -0.155 | 22.087
12 | 1.158 | 0.09453 | -0.134 | 12.252
12.5 | 1.151 | 0.12785 | -0.117 | 9.003

## 144. Re 18M Mach 0.50 (2)
BIGFOIL.COM POLAR EXPORT
stcyr24
St. CYR 24 (Bartel 35-IIIC) |  |  |  | Cl Max: | 2.0829 | at alpha= | 14 | deg
XFOIL ncrit=9 |  |  |  | L/D Max: | 136.514 | at alpha= | 7 | deg
Re: | 18000000 |  |  | Cd Min: | 0.17793 | at alpha= | 19 | deg
Mach: | 0.5 |  |  | Cl=0 at alpha= | -99 | deg
|  |  |  | @ Cl=0.1, Cd= | 0.00743
|  |  |  | @ Cl=0.4, Cd= | 0.00743
|  |  |  | @ Cl=0.6, Cd= | 0.00743
alpha (deg) | Cl | Cd | Cm | Cl/Cd
0 | 0.8666 | 0.00743 | -0.1278 | 116.6353
0.5 | 0.92 | 0.0076 | -0.1242 | 121.0526
1 | 0.9755 | 0.00778 | -0.121 | 125.3856
1.5 | 1.0285 | 0.008 | -0.1172 | 128.5625
2 | 1.0805 | 0.00829 | -0.1133 | 130.3378
2.5 | 1.1335 | 0.00858 | -0.1096 | 132.1096
3 | 1.1855 | 0.0088 | -0.1056 | 134.7159
3.5 | 1.2393 | 0.00912 | -0.1019 | 135.8882
4 | 1.2931 | 0.00949 | -0.0982 | 136.2592
4.5 | 1.345 | 0.00993 | -0.0941 | 135.4481
5 | 1.3952 | 0.01046 | -0.0897 | 133.3843
5.5 | 1.4337 | 0.01059 | -0.0832 | 135.3824
7 | 1.731 | 0.01268 | -0.0961 | 136.5142
7.5 | 1.7784 | 0.014 | -0.0911 | 127.0286
8 | 1.7911 | 0.01694 | -0.083 | 105.732
8.5 | 1.8345 | 0.01867 | -0.0779 | 98.2592
9 | 1.8749 | 0.02067 | -0.0726 | 90.7063
9.5 | 1.9108 | 0.02301 | -0.067 | 83.0422
10 | 1.9126 | 0.02727 | -0.0596 | 70.1357
10.5 | 1.9394 | 0.03051 | -0.0541 | 63.566
11 | 1.9706 | 0.03368 | -0.0491 | 58.5095
11.5 | 1.9985 | 0.03724 | -0.0442 | 53.6654
12 | 2.0252 | 0.04105 | -0.0396 | 49.335
12.5 | 2.0493 | 0.0452 | -0.0351 | 45.3385
13 | 2.0649 | 0.05019 | -0.031 | 41.1417
13.5 | 2.0793 | 0.05541 | -0.0272 | 37.5257
14 | 2.0829 | 0.06172 | -0.0242 | 33.7476
14.5 | 2.0737 | 0.06917 | -0.0219 | 29.9798
15 | 2.0484 | 0.07816 | -0.0211 | 26.2078
15.5 | 2.01 | 0.08849 | -0.0217 | 22.7144
16 | 1.9646 | 0.09961 | -0.0237 | 19.7229
16.5 | 1.9109 | 0.11187 | -0.0275 | 17.0814
17 | 1.8568 | 0.12433 | -0.0323 | 14.9344
17.5 | 1.7979 | 0.13764 | -0.0389 | 13.0623
18 | 1.7375 | 0.15129 | -0.0465 | 11.4846
18.5 | 1.6824 | 0.16489 | -0.0547 | 10.2032
19 | 1.6338 | 0.17793 | -0.0629 | 9.1823

## 145. Re 20M Mach 0.00 (1)
BIGFOIL.COM POLAR EXPORT
stcyr24
St. CYR 24 (Bartel 35-IIIC) |  |  |  | Cl Max: | 2.215 | at alpha= | 16 | deg
JavaFoil+Calcfoil stall+Eppler ext transition |  |  |  | L/D Max: | 196.866 | at alpha= | 4.5 | deg
Re: | 20000000 |  |  | Cd Min: | 0.00457 | at alpha= | -4.5 | deg
Mach: | 0 |  |  | Cl=0 at alpha= | -7.7017 | deg
|  |  |  | @ Cl=0.1, Cd= | 0.0048012
|  |  |  | @ Cl=0.4, Cd= | 0.0046447
|  |  |  | @ Cl=0.6, Cd= | 0.0053898
alpha (deg) | Cl | Cd | Cm | Cl/Cd
-20 | -0.684 | 0.13257 | -0.065 | -5.159
-19.5 | -0.678 | 0.12645 | -0.065 | -5.363
-19 | -0.671 | 0.12076 | -0.066 | -5.553
-18.5 | -0.662 | 0.11544 | -0.067 | -5.731
-18 | -0.65 | 0.11015 | -0.068 | -5.905
-17.5 | -0.638 | 0.10387 | -0.069 | -6.142
-17 | -0.623 | 0.09873 | -0.07 | -6.313
-16.5 | -0.608 | 0.09218 | -0.072 | -6.598
-16 | -0.591 | 0.08547 | -0.074 | -6.919
-15.5 | -0.573 | 0.07749 | -0.078 | -7.401
-15 | -0.551 | 0.07211 | -0.079 | -7.648
-14.5 | -0.529 | 0.06419 | -0.082 | -8.247
-14 | -0.501 | 0.06243 | -0.082 | -8.021
-13.5 | -0.473 | 0.05709 | -0.084 | -8.28
-13 | -0.451 | 0.04307 | -0.092 | -10.468
-12.5 | -0.442 | 0.01975 | -0.105 | -22.38
-12 | -0.424 | 0.00881 | -0.113 | -48.095
-11.5 | -0.389 | 0.00678 | -0.117 | -57.346
-11 | -0.344 | 0.00598 | -0.118 | -57.465
-10.5 | -0.297 | 0.00568 | -0.119 | -52.215
-10 | -0.247 | 0.00537 | -0.12 | -46.098
-9.5 | -0.196 | 0.00583 | -0.121 | -33.65
-9 | -0.143 | 0.00487 | -0.122 | -29.428
-8.5 | -0.089 | 0.00479 | -0.123 | -18.568
-8 | -0.034 | 0.00467 | -0.124 | -7.174
-7.5 | 0.023 | 0.00471 | -0.125 | 4.887
-7 | 0.08 | 0.00473 | -0.126 | 16.997
-6.5 | 0.139 | 0.00494 | -0.126 | 28.023
-6 | 0.197 | 0.00542 | -0.127 | 36.416
-5.5 | 0.257 | 0.00495 | -0.128 | 51.801
-5 | 0.316 | 0.00519 | -0.129 | 61.007
-4.5 | 0.376 | 0.00457 | -0.13 | 82.346
-4 | 0.437 | 0.00476 | -0.13 | 91.802
-3.5 | 0.497 | 0.00515 | -0.131 | 96.384
-3 | 0.557 | 0.00527 | -0.132 | 105.738
-2.5 | 0.618 | 0.00544 | -0.133 | 113.48
-2 | 0.677 | 0.00559 | -0.133 | 121.169
-1.5 | 0.737 | 0.00574 | -0.134 | 128.306
-1 | 0.796 | 0.00583 | -0.135 | 136.523
-0.5 | 0.855 | 0.00595 | -0.136 | 143.723
0 | 0.921 | 0.006 | -0.136 | 153.493
0.5 | 0.98 | 0.00614 | -0.137 | 159.502
1 | 1.039 | 0.00627 | -0.138 | 165.694
1.5 | 1.098 | 0.00638 | -0.139 | 172.257
2 | 1.157 | 0.00655 | -0.139 | 176.676
2.5 | 1.216 | 0.00802 | -0.14 | 151.69
3 | 1.274 | 0.0082 | -0.141 | 155.39
3.5 | 1.332 | 0.00696 | -0.141 | 191.329
4 | 1.39 | 0.00862 | -0.142 | 161.281
4.5 | 1.448 | 0.00736 | -0.143 | 196.866
5 | 1.505 | 0.00952 | -0.143 | 158.196
5.5 | 1.562 | 0.00977 | -0.144 | 159.924
6 | 1.616 | 0.00905 | -0.144 | 178.504
6.5 | 1.668 | 0.00948 | -0.145 | 176.052
7 | 1.719 | 0.01025 | -0.146 | 167.659
7.5 | 1.769 | 0.01065 | -0.146 | 166.156
8 | 1.817 | 0.01087 | -0.147 | 167.106
8.5 | 1.864 | 0.01136 | -0.147 | 164.104
9 | 1.908 | 0.0118 | -0.148 | 161.686
9.5 | 1.951 | 0.01227 | -0.148 | 159.034
10 | 1.992 | 0.01276 | -0.149 | 156.188
10.5 | 2.031 | 0.01587 | -0.149 | 128.007
11 | 2.068 | 0.01381 | -0.15 | 149.756
11.5 | 2.102 | 0.01435 | -0.15 | 146.545
12 | 2.134 | 0.01502 | -0.151 | 142.08
12.5 | 2.131 | 0.01898 | -0.149 | 112.264
13 | 2.146 | 0.02015 | -0.148 | 106.492
13.5 | 2.165 | 0.02111 | -0.148 | 102.541
14 | 2.183 | 0.02205 | -0.149 | 98.995
14.5 | 2.196 | 0.02335 | -0.148 | 94.057
15 | 2.207 | 0.02468 | -0.148 | 89.404
15.5 | 2.214 | 0.02619 | -0.148 | 84.559
16 | 2.215 | 0.02821 | -0.148 | 78.542
16.5 | 2.201 | 0.0294 | -0.148 | 74.869
17 | 2.182 | 0.03025 | -0.148 | 72.143
17.5 | 2.153 | 0.03388 | -0.147 | 63.536
18 | 2.118 | 0.0377 | -0.147 | 56.175
18.5 | 2.083 | 0.04106 | -0.147 | 50.741
19 | 2.042 | 0.04558 | -0.146 | 44.807
19.5 | 2.002 | 0.04944 | -0.145 | 40.483
20 | 1.945 | 0.05851 | -0.143 | 33.244

## 146. Re 20M Mach 0.00 (2)
BIGFOIL.COM POLAR EXPORT
stcyr24
St. CYR 24 (Bartel 35-IIIC) |  |  |  | Cl Max: | 2.126 | at alpha= | 19.5 | deg
XFOIL ncrit=9 |  |  |  | L/D Max: | 192.092 | at alpha= | 6.5 | deg
Re: | 20000000 |  |  | Cd Min: | 0.06057 | at alpha= | 20 | deg
Mach: | 0 |  |  | Cl=0 at alpha= | -7.4496 | deg
|  |  |  | @ Cl=0.1, Cd= | 0.0053375
|  |  |  | @ Cl=0.4, Cd= | 0.0057053
|  |  |  | @ Cl=0.6, Cd= | 0.006132
alpha (deg) | Cl | Cd | Cm | Cl/Cd
-20 | -1.3489 | 0.01286 | -0.1538 | -104.8911
-19.5 | -1.3044 | 0.01221 | -0.1522 | -106.8305
-19 | -1.257 | 0.01161 | -0.1509 | -108.2687
-18.5 | -1.2082 | 0.01114 | -0.1497 | -108.456
-18 | -1.1581 | 0.01067 | -0.1487 | -108.538
-17.5 | -1.1068 | 0.01024 | -0.1479 | -108.0859
-17 | -1.0552 | 0.00984 | -0.147 | -107.2358
-16.5 | -1.0028 | 0.00947 | -0.1462 | -105.8923
-16 | -0.9494 | 0.00911 | -0.1456 | -104.2151
-15.5 | -0.8958 | 0.00876 | -0.145 | -102.2603
-15 | -0.8419 | 0.00845 | -0.1444 | -99.6331
-14.5 | -0.7876 | 0.00814 | -0.1439 | -96.7568
-14 | -0.7327 | 0.00783 | -0.1434 | -93.576
-13.5 | -0.6774 | 0.00753 | -0.143 | -89.9602
-13 | -0.623 | 0.00723 | -0.1425 | -86.1687
-12.5 | -0.5676 | 0.00693 | -0.142 | -81.9048
-12 | -0.512 | 0.00665 | -0.1416 | -76.9925
-11.5 | -0.4564 | 0.00642 | -0.1412 | -71.0903
-11 | -0.4001 | 0.00615 | -0.1409 | -65.0569
-10.5 | -0.3437 | 0.00593 | -0.1406 | -57.9595
-10 | -0.2871 | 0.00576 | -0.1404 | -49.8438
-9.5 | -0.2298 | 0.00559 | -0.1402 | -41.1091
-9 | -0.1732 | 0.00546 | -0.1399 | -31.7216
-8.5 | -0.1159 | 0.00532 | -0.1398 | -21.7857
-8 | -0.0606 | 0.00527 | -0.1393 | -11.4991
-7.5 | -0.0055 | 0.00523 | -0.1386 | -1.0516
-7 | 0.0491 | 0.00523 | -0.138 | 9.3881
-6.5 | 0.1012 | 0.00534 | -0.1368 | 18.9513
-6 | 0.1539 | 0.00546 | -0.1358 | 28.1868
-5.5 | 0.2089 | 0.00549 | -0.1352 | 38.051
-5 | 0.2628 | 0.00559 | -0.1344 | 47.0125
-4.5 | 0.3176 | 0.00564 | -0.1338 | 56.3121
-4 | 0.3725 | 0.00567 | -0.1332 | 65.6966
-3.5 | 0.4271 | 0.00574 | -0.1326 | 74.4077
-3 | 0.4815 | 0.0058 | -0.1319 | 83.0172
-2.5 | 0.5345 | 0.00595 | -0.131 | 89.8319
-2 | 0.587 | 0.0061 | -0.13 | 96.2295
-1.5 | 0.6398 | 0.00623 | -0.1291 | 102.6966
-1 | 0.6918 | 0.00641 | -0.128 | 107.9251
-0.5 | 0.7434 | 0.0066 | -0.1268 | 112.6364
0 | 0.7962 | 0.00672 | -0.1259 | 118.4821
0.5 | 0.8495 | 0.0068 | -0.1252 | 124.9265
1 | 0.902 | 0.00693 | -0.1243 | 130.1587
1.5 | 0.955 | 0.00703 | -0.1235 | 135.8464
2 | 1.0081 | 0.0071 | -0.1227 | 141.9859
2.5 | 1.0591 | 0.00716 | -0.1216 | 147.919
3 | 1.1103 | 0.0073 | -0.1205 | 152.0959
3.5 | 1.1613 | 0.00743 | -0.1194 | 156.2988
4 | 1.2117 | 0.00754 | -0.1182 | 160.7029
5 | 1.301 | 0.00725 | -0.1137 | 179.4483
6 | 1.449 | 0.00755 | -0.1224 | 191.9205
6.5 | 1.4964 | 0.00779 | -0.1207 | 192.0924
7 | 1.5339 | 0.00818 | -0.1171 | 187.5183
7.5 | 1.5611 | 0.00909 | -0.1118 | 171.7382
8 | 1.6004 | 0.0096 | -0.1089 | 166.7083
8.5 | 1.6394 | 0.01015 | -0.1061 | 161.5172
9 | 1.6779 | 0.01073 | -0.1034 | 156.3747
9.5 | 1.713 | 0.01147 | -0.1002 | 149.3461
10 | 1.7408 | 0.01256 | -0.096 | 138.5987
10.5 | 1.7707 | 0.01361 | -0.0923 | 130.1029
11 | 1.8037 | 0.01455 | -0.0894 | 123.9656
11.5 | 1.8353 | 0.01559 | -0.0863 | 117.7229
12 | 1.8682 | 0.01661 | -0.0837 | 112.4744
12.5 | 1.8979 | 0.01782 | -0.0807 | 106.5039
13 | 1.9279 | 0.01906 | -0.078 | 101.149
13.5 | 1.9541 | 0.02054 | -0.075 | 95.1363
14 | 1.979 | 0.02217 | -0.0721 | 89.2648
14.5 | 2.0023 | 0.02395 | -0.0692 | 83.6033
15 | 2.0235 | 0.02594 | -0.0663 | 78.0069
15.5 | 2.0448 | 0.02801 | -0.0636 | 73.0025
16 | 2.0614 | 0.03046 | -0.0607 | 67.6756
16.5 | 2.0798 | 0.03291 | -0.0583 | 63.1966
17 | 2.0942 | 0.03577 | -0.0558 | 58.5463
17.5 | 2.1053 | 0.03899 | -0.0534 | 53.9959
18 | 2.1168 | 0.04232 | -0.0514 | 50.0189
18.5 | 2.1231 | 0.04624 | -0.0494 | 45.9148
19 | 2.1252 | 0.05072 | -0.0477 | 41.9006
19.5 | 2.126 | 0.0555 | -0.0463 | 38.3063
20 | 2.1248 | 0.06057 | -0.0452 | 35.0801

## 147. Re 20M Mach 0.10 (1)
BIGFOIL.COM POLAR EXPORT
stcyr24
St. CYR 24 (Bartel 35-IIIC) |  |  |  | Cl Max: | 2.199 | at alpha= | 15.5 | deg
JavaFoil+Calcfoil stall+Eppler ext transition |  |  |  | L/D Max: | 197.413 | at alpha= | 4.5 | deg
Re: | 20000000 |  |  | Cd Min: | 0.00461 | at alpha= | -4.5 | deg
Mach: | 0.1 |  |  | Cl=0 at alpha= | -7.7017 | deg
|  |  |  | @ Cl=0.1, Cd= | 0.0050505
|  |  |  | @ Cl=0.4, Cd= | 0.0046497
|  |  |  | @ Cl=0.6, Cd= | 0.0053952
alpha (deg) | Cl | Cd | Cm | Cl/Cd
-20 | -0.659 | 0.13468 | -0.064 | -4.893
-19.5 | -0.656 | 0.12826 | -0.065 | -5.111
-19 | -0.651 | 0.12285 | -0.066 | -5.295
-18.5 | -0.644 | 0.11674 | -0.067 | -5.512
-18 | -0.635 | 0.1115 | -0.068 | -5.693
-17.5 | -0.624 | 0.10514 | -0.069 | -5.936
-17 | -0.611 | 0.09981 | -0.07 | -6.125
-16.5 | -0.596 | 0.09495 | -0.07 | -6.281
-16 | -0.582 | 0.08718 | -0.074 | -6.676
-15.5 | -0.566 | 0.07885 | -0.077 | -7.173
-15 | -0.544 | 0.07406 | -0.079 | -7.352
-14.5 | -0.524 | 0.06554 | -0.082 | -7.993
-14 | -0.496 | 0.06379 | -0.082 | -7.783
-13.5 | -0.469 | 0.0583 | -0.084 | -8.051
-13 | -0.447 | 0.04575 | -0.091 | -9.761
-12.5 | -0.424 | 0.03238 | -0.098 | -13.096
-12 | -0.415 | 0.01191 | -0.111 | -34.841
-11.5 | -0.387 | 0.0073 | -0.117 | -52.972
-11 | -0.344 | 0.00611 | -0.119 | -56.246
-10.5 | -0.297 | 0.0057 | -0.12 | -52.047
-10 | -0.248 | 0.00541 | -0.121 | -45.755
-9.5 | -0.197 | 0.00584 | -0.122 | -33.649
-9 | -0.144 | 0.00509 | -0.123 | -28.236
-8.5 | -0.089 | 0.00473 | -0.124 | -18.887
-8 | -0.034 | 0.00467 | -0.125 | -7.202
-7.5 | 0.023 | 0.00474 | -0.125 | 4.872
-7 | 0.081 | 0.00508 | -0.126 | 15.887
-6.5 | 0.139 | 0.00499 | -0.127 | 27.876
-6 | 0.198 | 0.00547 | -0.128 | 36.227
-5.5 | 0.258 | 0.00496 | -0.129 | 51.985
-5 | 0.318 | 0.00517 | -0.13 | 61.482
-4.5 | 0.378 | 0.00461 | -0.13 | 82.001
-4 | 0.439 | 0.00472 | -0.131 | 93.017
-3.5 | 0.499 | 0.00512 | -0.132 | 97.551
-3 | 0.56 | 0.00531 | -0.133 | 105.368
-2.5 | 0.621 | 0.00544 | -0.133 | 114.101
-2 | 0.681 | 0.00563 | -0.134 | 120.775
-1.5 | 0.74 | 0.00574 | -0.135 | 129.046
-1 | 0.8 | 0.00587 | -0.136 | 136.15
-0.5 | 0.859 | 0.00595 | -0.136 | 144.493
0 | 0.925 | 0.00605 | -0.137 | 153.021
0.5 | 0.985 | 0.00613 | -0.138 | 160.693
1 | 1.044 | 0.00627 | -0.139 | 166.563
1.5 | 1.104 | 0.00642 | -0.139 | 171.809
2 | 1.163 | 0.00654 | -0.14 | 177.689
2.5 | 1.222 | 0.00802 | -0.141 | 152.263
3 | 1.28 | 0.00822 | -0.141 | 155.732
3.5 | 1.339 | 0.00702 | -0.142 | 190.778
4 | 1.397 | 0.00868 | -0.143 | 160.971
4.5 | 1.455 | 0.00737 | -0.143 | 197.413
5 | 1.513 | 0.00961 | -0.144 | 157.336
5.5 | 1.569 | 0.00982 | -0.145 | 159.823
6 | 1.623 | 0.01129 | -0.145 | 143.789
6.5 | 1.675 | 0.01174 | -0.146 | 142.738
7 | 1.727 | 0.01036 | -0.146 | 166.585
7.5 | 1.776 | 0.01054 | -0.147 | 168.447
8 | 1.824 | 0.01099 | -0.147 | 166.014
8.5 | 1.87 | 0.01148 | -0.148 | 162.855
9 | 1.915 | 0.01194 | -0.149 | 160.434
9.5 | 1.957 | 0.01242 | -0.149 | 157.612
10 | 1.998 | 0.01295 | -0.15 | 154.269
10.5 | 2.036 | 0.01609 | -0.15 | 126.532
11 | 2.072 | 0.01418 | -0.151 | 146.141
11.5 | 2.105 | 0.01465 | -0.151 | 143.7
12 | 2.111 | 0.01833 | -0.15 | 115.158
12.5 | 2.121 | 0.01955 | -0.149 | 108.462
13 | 2.143 | 0.02057 | -0.149 | 104.162
13.5 | 2.159 | 0.02165 | -0.149 | 99.75
14 | 2.176 | 0.02265 | -0.149 | 96.036
14.5 | 2.186 | 0.0241 | -0.149 | 90.7
15 | 2.194 | 0.02541 | -0.149 | 86.323
15.5 | 2.199 | 0.027 | -0.149 | 81.451
16 | 2.198 | 0.02925 | -0.148 | 75.136
16.5 | 2.178 | 0.03038 | -0.148 | 71.687
17 | 2.153 | 0.03265 | -0.148 | 65.932
17.5 | 2.12 | 0.03561 | -0.148 | 59.542
18 | 2.076 | 0.04095 | -0.147 | 50.7
18.5 | 2.038 | 0.04448 | -0.147 | 45.812
19 | 1.994 | 0.04848 | -0.146 | 41.12
19.5 | 1.941 | 0.05416 | -0.145 | 35.832
20 | 1.878 | 0.06352 | -0.143 | 29.573

## 148. Re 20M Mach 0.10 (2)
BIGFOIL.COM POLAR EXPORT
stcyr24
St. CYR 24 (Bartel 35-IIIC) |  |  |  | Cl Max: | 2.1204 | at alpha= | 18.5 | deg
XFOIL ncrit=9 |  |  |  | L/D Max: | 191.416 | at alpha= | 6.5 | deg
Re: | 20000000 |  |  | Cd Min: | 0.06479 | at alpha= | 20 | deg
Mach: | 0.1 |  |  | Cl=0 at alpha= | -7.4427 | deg
|  |  |  | @ Cl=0.1, Cd= | 0.0053473
|  |  |  | @ Cl=0.4, Cd= | 0.0057083
|  |  |  | @ Cl=0.6, Cd= | 0.0061392
alpha (deg) | Cl | Cd | Cm | Cl/Cd
-20 | -1.3637 | 0.01375 | -0.16 | -99.1782
-19.5 | -1.3201 | 0.01296 | -0.1578 | -101.8596
-19 | -1.2735 | 0.01222 | -0.156 | -104.2144
-18.5 | -1.2247 | 0.01164 | -0.1544 | -105.2148
-18 | -1.1741 | 0.0111 | -0.1531 | -105.7748
-17.5 | -1.1223 | 0.0106 | -0.1518 | -105.8774
-17 | -1.0701 | 0.01015 | -0.1507 | -105.4286
-16.5 | -1.0168 | 0.00974 | -0.1497 | -104.3943
-16 | -0.9625 | 0.00935 | -0.1488 | -102.9412
-15.5 | -0.908 | 0.00897 | -0.1479 | -101.2263
-15 | -0.8532 | 0.00863 | -0.1471 | -98.8644
-14.5 | -0.798 | 0.0083 | -0.1464 | -96.1446
-14 | -0.7422 | 0.00797 | -0.1458 | -93.1242
-13.5 | -0.6862 | 0.00766 | -0.1452 | -89.5822
-13 | -0.6306 | 0.00736 | -0.1445 | -85.6793
-12.5 | -0.5745 | 0.00704 | -0.1439 | -81.6051
-12 | -0.5183 | 0.00674 | -0.1434 | -76.8991
-11.5 | -0.462 | 0.0065 | -0.1428 | -71.0769
-11 | -0.405 | 0.00622 | -0.1425 | -65.1125
-10.5 | -0.3481 | 0.00599 | -0.142 | -58.1135
-10 | -0.2909 | 0.0058 | -0.1417 | -50.1552
-9.5 | -0.233 | 0.00562 | -0.1415 | -41.4591
-9 | -0.1758 | 0.00548 | -0.1411 | -32.0803
-8.5 | -0.1179 | 0.00534 | -0.1409 | -22.0787
-8 | -0.0619 | 0.00528 | -0.1403 | -11.7235
-7.5 | -0.0063 | 0.00525 | -0.1397 | -1.2
-7 | 0.0487 | 0.00523 | -0.1389 | 9.3117
-6.5 | 0.1012 | 0.00535 | -0.1377 | 18.9159
-6 | 0.1542 | 0.00547 | -0.1366 | 28.1901
-5.5 | 0.2097 | 0.00549 | -0.136 | 38.1967
-4.5 | 0.319 | 0.00564 | -0.1345 | 56.5603
-4 | 0.3741 | 0.00568 | -0.1339 | 65.8627
-3.5 | 0.429 | 0.00574 | -0.1332 | 74.7387
-3 | 0.4838 | 0.00581 | -0.1325 | 83.2702
-2.5 | 0.537 | 0.00595 | -0.1316 | 90.2521
-2 | 0.5897 | 0.00611 | -0.1305 | 96.5139
-1.5 | 0.6426 | 0.00626 | -0.1295 | 102.6518
-1 | 0.695 | 0.00643 | -0.1284 | 108.0871
-0.5 | 0.7467 | 0.00662 | -0.1272 | 112.7946
0 | 0.7998 | 0.00675 | -0.1263 | 118.4889
0.5 | 0.8535 | 0.00682 | -0.1255 | 125.1466
1 | 0.9062 | 0.00695 | -0.1245 | 130.3885
1.5 | 0.9595 | 0.00705 | -0.1237 | 136.0993
2 | 1.0128 | 0.00712 | -0.1229 | 142.2472
2.5 | 1.0639 | 0.00719 | -0.1217 | 147.9694
3 | 1.1152 | 0.00733 | -0.1205 | 152.1419
3.5 | 1.1664 | 0.00746 | -0.1193 | 156.3539
4 | 1.217 | 0.00757 | -0.1181 | 160.7662
5.5 | 1.3978 | 0.00734 | -0.1215 | 190.436
6 | 1.4563 | 0.00761 | -0.1221 | 191.3666
6.5 | 1.5007 | 0.00784 | -0.1197 | 191.4158
7 | 1.5401 | 0.00825 | -0.1164 | 186.6788
7.5 | 1.5678 | 0.00918 | -0.1111 | 170.7843
8 | 1.6074 | 0.00971 | -0.1081 | 165.5407
8.5 | 1.6461 | 0.01029 | -0.1052 | 159.9708
9 | 1.6844 | 0.01091 | -0.1022 | 154.3905
9.5 | 1.7198 | 0.01168 | -0.099 | 147.2432
10 | 1.747 | 0.01284 | -0.0946 | 136.0592
10.5 | 1.777 | 0.01395 | -0.0909 | 127.3835
11 | 1.8107 | 0.0149 | -0.0879 | 121.5235
11.5 | 1.8423 | 0.01601 | -0.0848 | 115.0718
12 | 1.8744 | 0.01711 | -0.082 | 109.55
12.5 | 1.9032 | 0.01844 | -0.0789 | 103.2104
13 | 1.9331 | 0.01976 | -0.0761 | 97.8289
13.5 | 1.9591 | 0.02134 | -0.073 | 91.8041
14 | 1.9852 | 0.02299 | -0.0701 | 86.3506
14.5 | 2.0081 | 0.02488 | -0.0671 | 80.7114
15 | 2.0297 | 0.02695 | -0.0642 | 75.3135
15.5 | 2.0484 | 0.0293 | -0.0613 | 69.9113
16 | 2.0649 | 0.03191 | -0.0584 | 64.7101
16.5 | 2.0807 | 0.0347 | -0.0558 | 59.9625
17 | 2.094 | 0.03777 | -0.0533 | 55.4408
17.5 | 2.1049 | 0.0412 | -0.051 | 51.0898
18 | 2.1156 | 0.04476 | -0.049 | 47.2654
18.5 | 2.1204 | 0.04894 | -0.0471 | 43.3265
19 | 2.1192 | 0.05399 | -0.0455 | 39.2517
19.5 | 2.1188 | 0.05905 | -0.0442 | 35.8815
20 | 2.1138 | 0.06479 | -0.0434 | 32.6254

## 149. Re 20M Mach 0.25 (1)
BIGFOIL.COM POLAR EXPORT
stcyr24
St. CYR 24 (Bartel 35-IIIC) |  |  |  | Cl Max: | 2.104 | at alpha= | 13.5 | deg
JavaFoil+Calcfoil stall+Eppler ext transition |  |  |  | L/D Max: | 195.764 | at alpha= | 4.5 | deg
Re: | 20000000 |  |  | Cd Min: | 0.00454 | at alpha= | -4.5 | deg
Mach: | 0.25 |  |  | Cl=0 at alpha= | -7.7069 | deg
|  |  |  | @ Cl=0.1, Cd= | 0.005085
|  |  |  | @ Cl=0.4, Cd= | 0.004631
|  |  |  | @ Cl=0.6, Cd= | 0.0054014
alpha (deg) | Cl | Cd | Cm | Cl/Cd
-20 | -0.438 | 0.14403 | -0.063 | -3.043
-19.5 | -0.457 | 0.13762 | -0.064 | -3.321
-19 | -0.473 | 0.13253 | -0.064 | -3.568
-18.5 | -0.486 | 0.12686 | -0.064 | -3.829
-18 | -0.496 | 0.11996 | -0.066 | -4.136
-17.5 | -0.504 | 0.11168 | -0.068 | -4.513
-17 | -0.507 | 0.10925 | -0.067 | -4.636
-16.5 | -0.507 | 0.10321 | -0.068 | -4.911
-16 | -0.505 | 0.09386 | -0.071 | -5.385
-15.5 | -0.498 | 0.0911 | -0.071 | -5.467
-15 | -0.488 | 0.08566 | -0.072 | -5.695
-14.5 | -0.475 | 0.07876 | -0.075 | -6.037
-14 | -0.457 | 0.07595 | -0.075 | -6.017
-13.5 | -0.442 | 0.0642 | -0.083 | -6.887
-13 | -0.417 | 0.06103 | -0.083 | -6.837
-12.5 | -0.391 | 0.05645 | -0.085 | -6.922
-12 | -0.365 | 0.04669 | -0.091 | -7.817
-11.5 | -0.332 | 0.04279 | -0.093 | -7.759
-11 | -0.305 | 0.02954 | -0.103 | -10.316
-10.5 | -0.292 | 0.00745 | -0.121 | -39.191
-10 | -0.248 | 0.00585 | -0.124 | -42.407
-9.5 | -0.198 | 0.00629 | -0.125 | -31.385
-9 | -0.145 | 0.00555 | -0.126 | -26.155
-8.5 | -0.091 | 0.00507 | -0.127 | -17.889
-8 | -0.034 | 0.00472 | -0.128 | -7.256
-7.5 | 0.024 | 0.0047 | -0.129 | 5.009
-7 | 0.082 | 0.0051 | -0.13 | 16.178
-6.5 | 0.142 | 0.00505 | -0.13 | 28.15
-6 | 0.203 | 0.00558 | -0.131 | 36.381
-5.5 | 0.264 | 0.00547 | -0.132 | 48.312
-5 | 0.326 | 0.0052 | -0.133 | 62.74
-4.5 | 0.388 | 0.00454 | -0.134 | 85.55
-4 | 0.45 | 0.00501 | -0.135 | 89.897
-3.5 | 0.513 | 0.00513 | -0.135 | 99.928
-3 | 0.575 | 0.00533 | -0.136 | 107.943
-2.5 | 0.638 | 0.00551 | -0.137 | 115.807
-2 | 0.699 | 0.00571 | -0.138 | 122.328
-1.5 | 0.76 | 0.00581 | -0.139 | 130.849
-1 | 0.821 | 0.0059 | -0.139 | 139.231
-0.5 | 0.882 | 0.00603 | -0.14 | 146.325
0 | 0.95 | 0.0059 | -0.141 | 161.123
0.5 | 1.011 | 0.00623 | -0.142 | 162.266
1 | 1.072 | 0.00637 | -0.142 | 168.305
1.5 | 1.133 | 0.00649 | -0.143 | 174.502
2 | 1.194 | 0.00667 | -0.144 | 178.964
2.5 | 1.254 | 0.00815 | -0.144 | 153.881
3 | 1.314 | 0.00852 | -0.145 | 154.32
3.5 | 1.374 | 0.00873 | -0.146 | 157.324
4 | 1.433 | 0.00902 | -0.146 | 158.838
4.5 | 1.492 | 0.00762 | -0.147 | 195.764
5 | 1.551 | 0.00989 | -0.148 | 156.9
5.5 | 1.609 | 0.01047 | -0.148 | 153.721
6 | 1.663 | 0.01194 | -0.149 | 139.241
6.5 | 1.715 | 0.01244 | -0.15 | 137.816
7 | 1.766 | 0.0109 | -0.15 | 161.985
7.5 | 1.814 | 0.01114 | -0.151 | 162.883
8 | 1.861 | 0.01167 | -0.151 | 159.485
8.5 | 1.905 | 0.01221 | -0.152 | 155.96
9 | 1.946 | 0.01273 | -0.153 | 152.951
9.5 | 1.985 | 0.01334 | -0.153 | 148.837
10 | 2.021 | 0.01393 | -0.154 | 145.127
10.5 | 2.03 | 0.01784 | -0.152 | 113.796
11 | 2.046 | 0.01898 | -0.152 | 107.764
11.5 | 2.065 | 0.01982 | -0.152 | 104.191
12 | 2.081 | 0.02111 | -0.152 | 98.578
12.5 | 2.093 | 0.02227 | -0.152 | 93.987
13 | 2.101 | 0.02361 | -0.152 | 88.977
13.5 | 2.104 | 0.02509 | -0.152 | 83.873
14 | 2.102 | 0.02663 | -0.152 | 78.948
14.5 | 2.096 | 0.02863 | -0.151 | 73.21
15 | 2.085 | 0.03056 | -0.151 | 68.243
15.5 | 2.072 | 0.03201 | -0.151 | 64.749
16 | 2.045 | 0.03546 | -0.151 | 57.675
16.5 | 1.989 | 0.038 | -0.15 | 52.349
17 | 1.919 | 0.04389 | -0.149 | 43.717
17.5 | 1.832 | 0.05269 | -0.147 | 34.779
18 | 1.753 | 0.05695 | -0.147 | 30.783
18.5 | 1.653 | 0.06761 | -0.144 | 24.453

## 150. Re 20M Mach 0.25 (2)
BIGFOIL.COM POLAR EXPORT
stcyr24
St. CYR 24 (Bartel 35-IIIC) |  |  |  | Cl Max: | 2.0989 | at alpha= | 17.5 | deg
XFOIL ncrit=9 |  |  |  | L/D Max: | 187.336 | at alpha= | 6 | deg
Re: | 20000000 |  |  | Cd Min: | 0.09075 | at alpha= | 20 | deg
Mach: | 0.25 |  |  | Cl=0 at alpha= | -7.3988 | deg
|  |  |  | @ Cl=0.1, Cd= | 0.0053684
|  |  |  | @ Cl=0.4, Cd= | 0.0057477
|  |  |  | @ Cl=0.6, Cd= | 0.0061636
alpha (deg) | Cl | Cd | Cm | Cl/Cd
-19.5 | -1.2792 | 0.02234 | -0.2013 | -57.2605
-19 | -1.301 | 0.01955 | -0.1921 | -66.5473
-18.5 | -1.2758 | 0.01753 | -0.1869 | -72.7781
-18 | -1.2376 | 0.01591 | -0.1825 | -77.7876
-17.5 | -1.1926 | 0.0145 | -0.1786 | -82.2483
-17 | -1.1424 | 0.01338 | -0.1751 | -85.3812
-16.5 | -1.0891 | 0.01239 | -0.172 | -87.9015
-16 | -1.0332 | 0.01151 | -0.1692 | -89.7654
-15.5 | -0.9759 | 0.01075 | -0.1666 | -90.7814
-15 | -0.9175 | 0.01011 | -0.1642 | -90.7517
-14.5 | -0.8579 | 0.00954 | -0.162 | -89.9266
-14 | -0.7975 | 0.009 | -0.1602 | -88.6111
-13.5 | -0.7368 | 0.00854 | -0.1584 | -86.2763
-13 | -0.6764 | 0.00815 | -0.1567 | -82.9939
-12.5 | -0.6154 | 0.00776 | -0.1553 | -79.3041
-12 | -0.5545 | 0.0074 | -0.1539 | -74.9324
-11.5 | -0.4947 | 0.00701 | -0.1525 | -70.5706
-11 | -0.4338 | 0.00664 | -0.1514 | -65.3313
-10.5 | -0.3732 | 0.00634 | -0.1503 | -58.8644
-10 | -0.3125 | 0.00607 | -0.1493 | -51.4827
-9.5 | -0.2512 | 0.00582 | -0.1486 | -43.1615
-9 | -0.1907 | 0.00564 | -0.1477 | -33.8121
-8.5 | -0.1296 | 0.00546 | -0.1471 | -23.7363
-8 | -0.07 | 0.00536 | -0.1463 | -13.0597
-7.5 | -0.0117 | 0.00532 | -0.1453 | -2.1992
-7 | 0.0461 | 0.00531 | -0.1443 | 8.6817
-6.5 | 0.1015 | 0.00537 | -0.1429 | 18.9013
-6 | 0.1562 | 0.00549 | -0.1414 | 28.4517
-5.5 | 0.2135 | 0.00551 | -0.1405 | 38.7477
-5 | 0.2701 | 0.00559 | -0.1395 | 48.3184
-4.5 | 0.3264 | 0.00568 | -0.1385 | 57.4648
-4 | 0.3833 | 0.00573 | -0.1377 | 66.8935
-3.5 | 0.4398 | 0.00579 | -0.1368 | 75.9585
-2.5 | 0.551 | 0.006 | -0.1347 | 91.8333
-2 | 0.6049 | 0.00618 | -0.1334 | 97.8803
-1.5 | 0.6582 | 0.00636 | -0.132 | 103.4906
-1 | 0.7109 | 0.00657 | -0.1305 | 108.204
-0.5 | 0.7649 | 0.00673 | -0.1293 | 113.6553
0 | 0.8193 | 0.00686 | -0.1281 | 119.4315
0.5 | 0.8742 | 0.00694 | -0.1271 | 125.9654
1 | 0.9283 | 0.00707 | -0.1259 | 131.3013
1.5 | 0.9831 | 0.00716 | -0.1248 | 137.3045
2 | 1.0372 | 0.00726 | -0.1236 | 142.865
2.5 | 1.0884 | 0.00735 | -0.1219 | 148.0816
3 | 1.1403 | 0.0075 | -0.1202 | 152.04
3.5 | 1.1919 | 0.00763 | -0.1185 | 156.2123
4 | 1.2365 | 0.00772 | -0.1152 | 160.1684
4.5 | 1.2825 | 0.00783 | -0.1123 | 163.7931
5 | 1.3186 | 0.00758 | -0.1076 | 173.9578
5.5 | 1.4194 | 0.00761 | -0.1168 | 186.5177
6 | 1.4837 | 0.00792 | -0.1179 | 187.3359
6.5 | 1.5325 | 0.00819 | -0.1157 | 187.1184
7 | 1.5758 | 0.00867 | -0.1125 | 181.7532
7.5 | 1.6051 | 0.00971 | -0.1071 | 165.3038
8 | 1.6433 | 0.01046 | -0.1033 | 157.1033
8.5 | 1.6826 | 0.01121 | -0.0998 | 150.0981
9 | 1.722 | 0.01199 | -0.0965 | 143.6197
9.5 | 1.7566 | 0.01303 | -0.0926 | 134.812
10 | 1.7793 | 0.01469 | -0.0873 | 121.1232
10.5 | 1.8101 | 0.01607 | -0.0833 | 112.6385
11 | 1.8433 | 0.01738 | -0.0798 | 106.0587
11.5 | 1.8751 | 0.01883 | -0.0763 | 99.5805
12 | 1.906 | 0.02037 | -0.0728 | 93.569
12.5 | 1.9363 | 0.02202 | -0.0695 | 87.9337
13 | 1.9643 | 0.02388 | -0.0661 | 82.2571
13.5 | 1.9886 | 0.02604 | -0.0626 | 76.3671
14 | 2.0105 | 0.02848 | -0.0591 | 70.5934
14.5 | 2.0317 | 0.03106 | -0.0558 | 65.4121
15 | 2.0503 | 0.03397 | -0.0526 | 60.3562
15.5 | 2.0655 | 0.03726 | -0.0495 | 55.4348
16 | 2.081 | 0.04064 | -0.0468 | 51.2057
16.5 | 2.0857 | 0.04517 | -0.044 | 46.1745
17 | 2.0934 | 0.04954 | -0.0418 | 42.2568
17.5 | 2.0989 | 0.05429 | -0.0398 | 38.6609
18 | 2.0914 | 0.06052 | -0.0383 | 34.5572
18.5 | 2.0823 | 0.06714 | -0.0373 | 31.0143
19 | 2.075 | 0.07373 | -0.0369 | 28.1432
19.5 | 2.0578 | 0.08157 | -0.0371 | 25.2274
20 | 2.0307 | 0.09075 | -0.0382 | 22.3769

## 151. Re 20M Mach 0.50 (1)
BIGFOIL.COM POLAR EXPORT
stcyr24
St. CYR 24 (Bartel 35-IIIC) |  |  |  | Cl Max: | 1.874 | at alpha= | 8 | deg
JavaFoil+Calcfoil stall+Eppler ext transition |  |  |  | L/D Max: | 177.368 | at alpha= | 4.5 | deg
Re: | 20000000 |  |  | Cd Min: | 0.00472 | at alpha= | -4.5 | deg
Mach: | 0.5 |  |  | Cl=0 at alpha= | -7.71 | deg
|  |  |  | @ Cl=0.1, Cd= | 0.0057399
|  |  |  | @ Cl=0.4, Cd= | 0.00505
|  |  |  | @ Cl=0.6, Cd= | 0.0054636
alpha (deg) | Cl | Cd | Cm | Cl/Cd
-20 | -0.662 | 0.17069 | -0.071 | -3.877
-19.5 | -0.636 | 0.1534 | -0.072 | -4.146
-19 | -0.61 | 0.14038 | -0.073 | -4.347
-18.5 | -0.584 | 0.13356 | -0.074 | -4.373
-18 | -0.558 | 0.12782 | -0.074 | -4.363
-17.5 | -0.531 | 0.12176 | -0.074 | -4.362
-17 | -0.504 | 0.11731 | -0.074 | -4.3
-16.5 | -0.477 | 0.11368 | -0.074 | -4.2
-16 | -0.45 | 0.1095 | -0.074 | -4.114
-15.5 | -0.423 | 0.10606 | -0.073 | -3.991
-15 | -0.396 | 0.10284 | -0.072 | -3.851
-14.5 | -0.369 | 0.09818 | -0.072 | -3.761
-14 | -0.342 | 0.09498 | -0.072 | -3.605
-13.5 | -0.316 | 0.09131 | -0.073 | -3.456
-13 | -0.289 | 0.08586 | -0.073 | -3.362
-12.5 | -0.262 | 0.08061 | -0.073 | -3.247
-12 | -0.235 | 0.07799 | -0.074 | -3.01
-11.5 | -0.208 | 0.0714 | -0.075 | -2.909
-11 | -0.181 | 0.06762 | -0.076 | -2.671
-10.5 | -0.154 | 0.062 | -0.078 | -2.478
-10 | -0.127 | 0.0569 | -0.081 | -2.224
-9.5 | -0.099 | 0.05215 | -0.084 | -1.905
-9 | -0.072 | 0.04893 | -0.085 | -1.468
-8.5 | -0.069 | 0.04662 | -0.087 | -1.475
-8 | -0.029 | 0.03682 | -0.102 | -0.779
-7.5 | 0.021 | 0.03152 | -0.108 | 0.66
-7 | 0.087 | 0.0058 | -0.144 | 15.029
-6.5 | 0.154 | 0.00549 | -0.146 | 27.985
-6 | 0.221 | 0.00533 | -0.147 | 41.501
-5.5 | 0.29 | 0.00588 | -0.148 | 49.4
-5 | 0.36 | 0.00549 | -0.149 | 65.651
-4.5 | 0.43 | 0.00472 | -0.15 | 91.262
-4 | 0.501 | 0.00575 | -0.15 | 87.163
-3.5 | 0.571 | 0.00536 | -0.151 | 106.535
-3 | 0.641 | 0.00561 | -0.152 | 114.222
-2.5 | 0.712 | 0.00573 | -0.153 | 124.105
-2 | 0.78 | 0.0072 | -0.154 | 108.382
-1.5 | 0.848 | 0.00615 | -0.155 | 137.903
-1 | 0.916 | 0.00635 | -0.156 | 144.228
-0.5 | 0.984 | 0.00654 | -0.157 | 150.419
0 | 1.059 | 0.00662 | -0.157 | 159.925
0.5 | 1.127 | 0.00679 | -0.158 | 166.055
1 | 1.194 | 0.00682 | -0.159 | 175.17
1.5 | 1.261 | 0.00719 | -0.16 | 175.414
2 | 1.327 | 0.00756 | -0.161 | 175.52
2.5 | 1.393 | 0.00956 | -0.161 | 145.762
3 | 1.458 | 0.01003 | -0.162 | 145.348
3.5 | 1.522 | 0.0104 | -0.163 | 146.367
4 | 1.586 | 0.01078 | -0.164 | 147.021
4.5 | 1.648 | 0.00929 | -0.164 | 177.368
5 | 1.71 | 0.0125 | -0.165 | 136.779
5.5 | 1.75 | 0.01505 | -0.164 | 116.291
6 | 1.794 | 0.01597 | -0.164 | 112.326
6.5 | 1.829 | 0.01717 | -0.164 | 106.542
7 | 1.855 | 0.01811 | -0.164 | 102.44
7.5 | 1.872 | 0.01961 | -0.165 | 95.441
8 | 1.874 | 0.02117 | -0.165 | 88.506
8.5 | 1.848 | 0.02313 | -0.165 | 79.887
9 | 1.779 | 0.02556 | -0.164 | 69.621
9.5 | 1.59 | 0.02887 | -0.164 | 55.085
10 | 1.16 | 0.03485 | -0.162 | 33.285
10.5 | 1.183 | 0.03977 | -0.161 | 29.755
11 | 1.197 | 0.04749 | -0.158 | 25.198
11.5 | 1.213 | 0.05255 | -0.156 | 23.08
12 | 1.152 | 0.09741 | -0.131 | 11.828
12.5 | 1.154 | 0.12688 | -0.119 | 9.095
13 | 1.182 | 0.13736 | -0.12 | 8.608

## 152. Re 20M Mach 0.50 (2)
BIGFOIL.COM POLAR EXPORT
stcyr24
St. CYR 24 (Bartel 35-IIIC) |  |  |  | Cl Max: | 2.1022 | at alpha= | 14 | deg
XFOIL ncrit=9 |  |  |  | L/D Max: | 140.866 | at alpha= | 7 | deg
Re: | 20000000 |  |  | Cd Min: | 0.1899 | at alpha= | -20 | deg
Mach: | 0.5 |  |  | Cl=0 at alpha= | -7.1903 | deg
|  |  |  | @ Cl=0.1, Cd= | 0.0057248
|  |  |  | @ Cl=0.4, Cd= | 0.005872
|  |  |  | @ Cl=0.6, Cd= | 0.00632
alpha (deg) | Cl | Cd | Cm | Cl/Cd
-20 | -0.3355 | 0.1899 | -0.0647 | -1.7667
-19.5 | -0.3121 | 0.18319 | -0.0693 | -1.7037
-18.5 | -0.2732 | 0.16792 | -0.0788 | -1.627
-18 | -0.2508 | 0.16154 | -0.0828 | -1.5526
-17.5 | -0.227 | 0.15532 | -0.0869 | -1.4615
-17 | -0.21 | 0.14774 | -0.0913 | -1.4214
-16.5 | -0.1914 | 0.14138 | -0.0945 | -1.3538
-16 | -0.1752 | 0.13458 | -0.098 | -1.3018
-15.5 | -0.1548 | 0.12831 | -0.1016 | -1.2065
-15 | -0.1299 | 0.12289 | -0.105 | -1.057
-14.5 | -0.1195 | 0.11513 | -0.1091 | -1.038
-14 | -0.1071 | 0.10814 | -0.1127 | -0.99038
-13 | -0.0935 | 0.09139 | -0.1242 | -1.0231
-12.5 | -0.0755 | 0.08492 | -0.129 | -0.88907
-12 | -0.0492 | 0.07704 | -0.1385 | -0.63863
-11.5 | -0.0425 | 0.06676 | -0.151 | -0.63661
-11 | -0.0752 | 0.05316 | -0.1676 | -1.4146
-10.5 | -0.1052 | 0.04423 | -0.1761 | -2.3785
-10 | -0.124 | 0.03704 | -0.1816 | -3.3477
-9.5 | -0.138 | 0.02804 | -0.1865 | -4.9215
-9 | -0.1491 | 0.01854 | -0.1871 | -8.0421
-8.5 | -0.155 | 0.01053 | -0.1827 | -14.7198
-8 | -0.1098 | 0.00738 | -0.1778 | -14.878
-7.5 | -0.0433 | 0.00633 | -0.1739 | -6.8404
-7 | 0.0266 | 0.00589 | -0.1707 | 4.5161
-6.5 | 0.0949 | 0.00572 | -0.1675 | 16.5909
-6 | 0.159 | 0.00578 | -0.1641 | 27.5087
-5.5 | 0.2244 | 0.00578 | -0.1612 | 38.8235
-5 | 0.2913 | 0.00576 | -0.159 | 50.5729
-4.5 | 0.3571 | 0.00579 | -0.1568 | 61.6753
-4 | 0.4199 | 0.00591 | -0.1543 | 71.0491
-3.5 | 0.4826 | 0.00603 | -0.152 | 80.0332
-3 | 0.5439 | 0.00616 | -0.1496 | 88.2955
-2.5 | 0.6035 | 0.00633 | -0.147 | 95.3397
-2 | 0.6601 | 0.00657 | -0.1439 | 100.4718
0 | 0.8711 | 0.00733 | -0.1287 | 118.8404
0.5 | 0.9253 | 0.00746 | -0.1252 | 124.0349
1 | 0.9804 | 0.00765 | -0.1218 | 128.1569
1.5 | 1.0327 | 0.00788 | -0.118 | 131.0533
2 | 1.0858 | 0.00815 | -0.1143 | 133.227
2.5 | 1.1392 | 0.00841 | -0.1105 | 135.4578
3 | 1.1921 | 0.00863 | -0.1067 | 138.1344
3.5 | 1.2467 | 0.00891 | -0.1031 | 139.9214
4 | 1.2993 | 0.0093 | -0.0991 | 139.7097
4.5 | 1.3514 | 0.00973 | -0.095 | 138.89
5 | 1.4014 | 0.01027 | -0.0905 | 136.4557
7 | 1.7397 | 0.01235 | -0.0971 | 140.8664
7.5 | 1.7653 | 0.01455 | -0.0899 | 121.3265
8 | 1.7966 | 0.01671 | -0.0836 | 107.5165
8.5 | 1.8425 | 0.01831 | -0.0786 | 100.6281
9 | 1.8862 | 0.02014 | -0.0735 | 93.6544
9.5 | 1.9199 | 0.02256 | -0.0677 | 85.102
10 | 1.9174 | 0.02705 | -0.0599 | 70.8835
10.5 | 1.9498 | 0.02995 | -0.0547 | 65.1018
11 | 1.9825 | 0.03301 | -0.0496 | 60.0576
11.5 | 2.014 | 0.0363 | -0.0447 | 55.4821
12 | 2.0383 | 0.04027 | -0.0399 | 50.6158
12.5 | 2.0644 | 0.04427 | -0.0354 | 46.632
13 | 2.0842 | 0.04891 | -0.0311 | 42.613
13.5 | 2.0974 | 0.05422 | -0.0272 | 38.6831
14 | 2.1022 | 0.0604 | -0.0239 | 34.8046
14.5 | 2.0941 | 0.06774 | -0.0215 | 30.9138
15 | 2.0707 | 0.07656 | -0.0204 | 27.0468
15.5 | 2.0306 | 0.08695 | -0.0209 | 23.3537
16 | 1.983 | 0.09824 | -0.0229 | 20.1853