## index
index | Re | Mach | Datasource
1 | 50000 | 0 | JavaFoil+Calcfoil stall+Eppler ext transition
2 | 50000 | 0 | XFOIL ncrit=9
3 | 50000 | 0.1 | JavaFoil+Calcfoil stall+Eppler ext transition
4 | 50000 | 0.1 | XFOIL ncrit=9
5 | 50000 | 0.25 | JavaFoil+Calcfoil stall+Eppler ext transition
6 | 50000 | 0.25 | XFOIL ncrit=9
7 | 50000 | 0.5 | JavaFoil+Calcfoil stall+Eppler ext transition
8 | 50000 | 0.5 | XFOIL ncrit=9
9 | 100000 | 0 | JavaFoil+Calcfoil stall+Eppler ext transition
10 | 100000 | 0 | XFOIL ncrit=9
11 | 100000 | 0.1 | JavaFoil+Calcfoil stall+Eppler ext transition
12 | 100000 | 0.1 | XFOIL ncrit=9
13 | 100000 | 0.25 | JavaFoil+Calcfoil stall+Eppler ext transition
14 | 100000 | 0.25 | XFOIL ncrit=9
15 | 100000 | 0.5 | JavaFoil+Calcfoil stall+Eppler ext transition
16 | 100000 | 0.5 | XFOIL ncrit=9
17 | 250000 | 0 | JavaFoil+Calcfoil stall+Eppler ext transition
18 | 250000 | 0 | XFOIL ncrit=9
19 | 250000 | 0.1 | JavaFoil+Calcfoil stall+Eppler ext transition
20 | 250000 | 0.1 | XFOIL ncrit=9
21 | 250000 | 0.25 | JavaFoil+Calcfoil stall+Eppler ext transition
22 | 250000 | 0.25 | XFOIL ncrit=9
23 | 250000 | 0.5 | JavaFoil+Calcfoil stall+Eppler ext transition
24 | 250000 | 0.5 | XFOIL ncrit=9
25 | 500000 | 0 | JavaFoil+Calcfoil stall+Eppler ext transition
26 | 500000 | 0 | XFOIL ncrit=9
27 | 500000 | 0.1 | JavaFoil+Calcfoil stall+Eppler ext transition
28 | 500000 | 0.1 | XFOIL ncrit=9
29 | 500000 | 0.25 | JavaFoil+Calcfoil stall+Eppler ext transition
30 | 500000 | 0.25 | XFOIL ncrit=9
31 | 500000 | 0.5 | JavaFoil+Calcfoil stall+Eppler ext transition
32 | 500000 | 0.5 | XFOIL ncrit=9
33 | 750000 | 0 | JavaFoil+Calcfoil stall+Eppler ext transition
34 | 750000 | 0 | XFOIL ncrit=9
35 | 750000 | 0.1 | JavaFoil+Calcfoil stall+Eppler ext transition
36 | 750000 | 0.1 | XFOIL ncrit=9
37 | 750000 | 0.25 | JavaFoil+Calcfoil stall+Eppler ext transition
38 | 750000 | 0.25 | XFOIL ncrit=9
39 | 750000 | 0.5 | JavaFoil+Calcfoil stall+Eppler ext transition
40 | 750000 | 0.5 | XFOIL ncrit=9
41 | 1000000 | 0 | JavaFoil+Calcfoil stall+Eppler ext transition
42 | 1000000 | 0 | XFOIL ncrit=9
43 | 1000000 | 0.1 | JavaFoil+Calcfoil stall+Eppler ext transition
44 | 1000000 | 0.1 | XFOIL ncrit=9
45 | 1000000 | 0.25 | JavaFoil+Calcfoil stall+Eppler ext transition
46 | 1000000 | 0.25 | XFOIL ncrit=9
47 | 1000000 | 0.5 | JavaFoil+Calcfoil stall+Eppler ext transition
48 | 1000000 | 0.5 | XFOIL ncrit=9
49 | 2000000 | 0 | JavaFoil+Calcfoil stall+Eppler ext transition
50 | 2000000 | 0 | XFOIL ncrit=9
51 | 2000000 | 0.1 | JavaFoil+Calcfoil stall+Eppler ext transition
52 | 2000000 | 0.1 | XFOIL ncrit=9
53 | 2000000 | 0.25 | JavaFoil+Calcfoil stall+Eppler ext transition
54 | 2000000 | 0.25 | XFOIL ncrit=9
55 | 2000000 | 0.5 | JavaFoil+Calcfoil stall+Eppler ext transition
56 | 2000000 | 0.5 | XFOIL ncrit=9
57 | 3000000 | 0 | JavaFoil+Calcfoil stall+Eppler ext transition
58 | 3000000 | 0 | XFOIL ncrit=9
59 | 3000000 | 0.1 | JavaFoil+Calcfoil stall+Eppler ext transition
60 | 3000000 | 0.1 | XFOIL ncrit=9
61 | 3000000 | 0.25 | JavaFoil+Calcfoil stall+Eppler ext transition
62 | 3000000 | 0.25 | XFOIL ncrit=9
63 | 3000000 | 0.5 | JavaFoil+Calcfoil stall+Eppler ext transition
64 | 3000000 | 0.5 | XFOIL ncrit=9
65 | 4000000 | 0 | JavaFoil+Calcfoil stall+Eppler ext transition
66 | 4000000 | 0 | XFOIL ncrit=9
67 | 4000000 | 0.1 | JavaFoil+Calcfoil stall+Eppler ext transition
68 | 4000000 | 0.1 | XFOIL ncrit=9
69 | 4000000 | 0.25 | JavaFoil+Calcfoil stall+Eppler ext transition
70 | 4000000 | 0.25 | XFOIL ncrit=9
71 | 4000000 | 0.5 | JavaFoil+Calcfoil stall+Eppler ext transition
72 | 4000000 | 0.5 | XFOIL ncrit=9
73 | 5000000 | 0 | JavaFoil+Calcfoil stall+Eppler ext transition
74 | 5000000 | 0 | XFOIL ncrit=9
75 | 5000000 | 0.1 | JavaFoil+Calcfoil stall+Eppler ext transition
76 | 5000000 | 0.1 | XFOIL ncrit=9
77 | 5000000 | 0.25 | JavaFoil+Calcfoil stall+Eppler ext transition
78 | 5000000 | 0.25 | XFOIL ncrit=9
79 | 5000000 | 0.5 | JavaFoil+Calcfoil stall+Eppler ext transition
80 | 5000000 | 0.5 | XFOIL ncrit=9
81 | 6000000 | 0 | JavaFoil+Calcfoil stall+Eppler ext transition
82 | 6000000 | 0 | XFOIL ncrit=9
83 | 6000000 | 0.1 | JavaFoil+Calcfoil stall+Eppler ext transition
84 | 6000000 | 0.1 | XFOIL ncrit=9
85 | 6000000 | 0.25 | JavaFoil+Calcfoil stall+Eppler ext transition
86 | 6000000 | 0.25 | XFOIL ncrit=9
87 | 6000000 | 0.5 | JavaFoil+Calcfoil stall+Eppler ext transition
88 | 6000000 | 0.5 | XFOIL ncrit=9
89 | 7000000 | 0 | JavaFoil+Calcfoil stall+Eppler ext transition
90 | 7000000 | 0 | XFOIL ncrit=9
91 | 7000000 | 0.1 | JavaFoil+Calcfoil stall+Eppler ext transition
92 | 7000000 | 0.1 | XFOIL ncrit=9
93 | 7000000 | 0.25 | JavaFoil+Calcfoil stall+Eppler ext transition
94 | 7000000 | 0.25 | XFOIL ncrit=9
95 | 7000000 | 0.5 | JavaFoil+Calcfoil stall+Eppler ext transition
96 | 7000000 | 0.5 | XFOIL ncrit=9
97 | 8000000 | 0 | JavaFoil+Calcfoil stall+Eppler ext transition
98 | 8000000 | 0 | XFOIL ncrit=9
99 | 8000000 | 0.1 | JavaFoil+Calcfoil stall+Eppler ext transition
100 | 8000000 | 0.1 | XFOIL ncrit=9
101 | 8000000 | 0.25 | JavaFoil+Calcfoil stall+Eppler ext transition
102 | 8000000 | 0.25 | XFOIL ncrit=9
103 | 8000000 | 0.5 | JavaFoil+Calcfoil stall+Eppler ext transition
104 | 8000000 | 0.5 | XFOIL ncrit=9
105 | 10000000 | 0 | JavaFoil+Calcfoil stall+Eppler ext transition
106 | 10000000 | 0 | XFOIL ncrit=9
107 | 10000000 | 0.1 | JavaFoil+Calcfoil stall+Eppler ext transition
108 | 10000000 | 0.1 | XFOIL ncrit=9
109 | 10000000 | 0.25 | JavaFoil+Calcfoil stall+Eppler ext transition
110 | 10000000 | 0.25 | XFOIL ncrit=9
111 | 10000000 | 0.5 | JavaFoil+Calcfoil stall+Eppler ext transition
112 | 10000000 | 0.5 | XFOIL ncrit=9
113 | 12000000 | 0 | JavaFoil+Calcfoil stall+Eppler ext transition
114 | 12000000 | 0 | XFOIL ncrit=9
115 | 12000000 | 0.1 | JavaFoil+Calcfoil stall+Eppler ext transition
116 | 12000000 | 0.1 | XFOIL ncrit=9
117 | 12000000 | 0.25 | JavaFoil+Calcfoil stall+Eppler ext transition
118 | 12000000 | 0.25 | XFOIL ncrit=9
119 | 12000000 | 0.5 | JavaFoil+Calcfoil stall+Eppler ext transition
120 | 12000000 | 0.5 | XFOIL ncrit=9
121 | 14000000 | 0 | JavaFoil+Calcfoil stall+Eppler ext transition
122 | 14000000 | 0 | XFOIL ncrit=9
123 | 14000000 | 0.1 | JavaFoil+Calcfoil stall+Eppler ext transition
124 | 14000000 | 0.1 | XFOIL ncrit=9
125 | 14000000 | 0.25 | JavaFoil+Calcfoil stall+Eppler ext transition
126 | 14000000 | 0.25 | XFOIL ncrit=9
127 | 14000000 | 0.5 | JavaFoil+Calcfoil stall+Eppler ext transition
128 | 14000000 | 0.5 | XFOIL ncrit=9
129 | 16000000 | 0 | JavaFoil+Calcfoil stall+Eppler ext transition
130 | 16000000 | 0 | XFOIL ncrit=9
131 | 16000000 | 0.1 | JavaFoil+Calcfoil stall+Eppler ext transition
132 | 16000000 | 0.1 | XFOIL ncrit=9
133 | 16000000 | 0.25 | JavaFoil+Calcfoil stall+Eppler ext transition
134 | 16000000 | 0.25 | XFOIL ncrit=9
135 | 16000000 | 0.5 | JavaFoil+Calcfoil stall+Eppler ext transition
136 | 16000000 | 0.5 | XFOIL ncrit=9
137 | 18000000 | 0 | JavaFoil+Calcfoil stall+Eppler ext transition
138 | 18000000 | 0 | XFOIL ncrit=9
139 | 18000000 | 0.1 | JavaFoil+Calcfoil stall+Eppler ext transition
140 | 18000000 | 0.1 | XFOIL ncrit=9
141 | 18000000 | 0.25 | JavaFoil+Calcfoil stall+Eppler ext transition
142 | 18000000 | 0.25 | XFOIL ncrit=9
143 | 18000000 | 0.5 | JavaFoil+Calcfoil stall+Eppler ext transition
144 | 18000000 | 0.5 | XFOIL ncrit=9
145 | 20000000 | 0 | JavaFoil+Calcfoil stall+Eppler ext transition
146 | 20000000 | 0 | XFOIL ncrit=9
147 | 20000000 | 0.1 | JavaFoil+Calcfoil stall+Eppler ext transition
148 | 20000000 | 0.1 | XFOIL ncrit=9
149 | 20000000 | 0.25 | JavaFoil+Calcfoil stall+Eppler ext transition
150 | 20000000 | 0.25 | XFOIL ncrit=9
151 | 20000000 | 0.5 | JavaFoil+Calcfoil stall+Eppler ext transition
152 | 20000000 | 0.5 | XFOIL ncrit=9

## 1. Re 50k Mach 0.00 (1)
BIGFOIL.COM POLAR EXPORT
NASA MS(1)-0317
MS(1)-0317 |  |  |  | Cl Max: | 1.674 | at alpha= | 17.5 | deg
JavaFoil+Calcfoil stall+Eppler ext transition |  |  |  | L/D Max: | 31.29 | at alpha= | 6.5 | deg
Re: | 50000 |  |  | Cd Min: | 0.02732 | at alpha= | 0 | deg
Mach: | 0 |  |  | Cl=0 at alpha= | -3.6983 | deg
|  |  |  | @ Cl=0.1, Cd= | 0.029546
|  |  |  | @ Cl=0.4, Cd= | 0.028617
|  |  |  | @ Cl=0.6, Cd= | 0.028337
alpha (deg) | Cl | Cd | Cm | Cl/Cd
-20 | -1.007 | 0.2552 | -0.023 | -3.948
-19.5 | -1.011 | 0.24324 | -0.023 | -4.156
-19 | -1.012 | 0.22716 | -0.023 | -4.455
-18.5 | -1.011 | 0.2138 | -0.024 | -4.729
-18 | -1.008 | 0.20597 | -0.025 | -4.893
-17.5 | -1.002 | 0.19159 | -0.025 | -5.229
-17 | -0.994 | 0.18149 | -0.026 | -5.475
-16.5 | -0.983 | 0.17292 | -0.027 | -5.685
-16 | -0.969 | 0.16277 | -0.027 | -5.956
-15.5 | -0.953 | 0.15644 | -0.028 | -6.091
-15 | -0.934 | 0.14839 | -0.028 | -6.293
-14.5 | -0.911 | 0.13895 | -0.029 | -6.553
-14 | -0.885 | 0.13004 | -0.03 | -6.803
-13.5 | -0.856 | 0.12197 | -0.03 | -7.021
-13 | -0.826 | 0.11561 | -0.031 | -7.147
-12.5 | -0.793 | 0.10922 | -0.031 | -7.264
-12 | -0.759 | 0.10419 | -0.032 | -7.285
-11.5 | -0.723 | 0.09832 | -0.033 | -7.352
-11 | -0.684 | 0.09238 | -0.034 | -7.407
-10.5 | -0.644 | 0.08747 | -0.035 | -7.367
-10 | -0.603 | 0.08034 | -0.035 | -7.504
-9.5 | -0.56 | 0.07604 | -0.036 | -7.365
-9 | -0.517 | 0.07189 | -0.038 | -7.187
-8.5 | -0.473 | 0.06725 | -0.042 | -7.03
-8 | -0.429 | 0.06201 | -0.046 | -6.919
-7.5 | -0.441 | 0.03194 | -0.073 | -13.815
-7 | -0.386 | 0.03079 | -0.074 | -12.535
-6.5 | -0.329 | 0.0298 | -0.075 | -11.05
-6 | -0.272 | 0.02889 | -0.076 | -9.414
-5.5 | -0.214 | 0.02807 | -0.077 | -7.615
-5 | -0.151 | 0.02794 | -0.076 | -5.414
-4.5 | -0.093 | 0.02917 | -0.076 | -3.193
-4 | -0.035 | 0.03038 | -0.077 | -1.155
-3.5 | 0.023 | 0.02991 | -0.077 | 0.773
-3 | 0.082 | 0.02963 | -0.077 | 2.752
-2.5 | 0.14 | 0.02936 | -0.077 | 4.771
-2 | 0.199 | 0.02927 | -0.078 | 6.796
-1.5 | 0.257 | 0.02923 | -0.078 | 8.794
-1 | 0.315 | 0.02919 | -0.079 | 10.804
-0.5 | 0.374 | 0.02932 | -0.08 | 12.752
0 | 0.448 | 0.02732 | -0.08 | 16.394
0.5 | 0.506 | 0.02765 | -0.081 | 18.304
1 | 0.564 | 0.02804 | -0.081 | 20.128
1.5 | 0.621 | 0.02851 | -0.081 | 21.762
2 | 0.678 | 0.02898 | -0.082 | 23.382
2.5 | 0.736 | 0.02945 | -0.082 | 24.987
3 | 0.833 | 0.03158 | -0.088 | 26.373
3.5 | 0.884 | 0.03207 | -0.087 | 27.55
4 | 0.94 | 0.03283 | -0.088 | 28.618
4.5 | 0.995 | 0.03369 | -0.088 | 29.541
5 | 1.049 | 0.03469 | -0.088 | 30.247
5.5 | 1.103 | 0.03576 | -0.089 | 30.833
6 | 1.153 | 0.03695 | -0.089 | 31.209
6.5 | 1.201 | 0.03839 | -0.089 | 31.29
7 | 1.236 | 0.04087 | -0.088 | 30.243
7.5 | 1.124 | 0.06404 | -0.063 | 17.557
8 | 1.164 | 0.06864 | -0.062 | 16.962
8.5 | 1.204 | 0.07308 | -0.06 | 16.471
9 | 1.244 | 0.07741 | -0.06 | 16.077
9.5 | 1.284 | 0.08229 | -0.06 | 15.609
10 | 1.322 | 0.08753 | -0.059 | 15.107
10.5 | 1.359 | 0.09247 | -0.059 | 14.693
11 | 1.394 | 0.09772 | -0.059 | 14.27
11.5 | 1.429 | 0.1039 | -0.059 | 13.754
12 | 1.46 | 0.10944 | -0.059 | 13.345
12.5 | 1.492 | 0.11604 | -0.059 | 12.859
13 | 1.522 | 0.12155 | -0.06 | 12.526
13.5 | 1.551 | 0.12982 | -0.061 | 11.945
14 | 1.577 | 0.1368 | -0.061 | 11.528
14.5 | 1.602 | 0.14263 | -0.062 | 11.228
15 | 1.624 | 0.15125 | -0.063 | 10.738
15.5 | 1.643 | 0.15959 | -0.063 | 10.294
16 | 1.655 | 0.16666 | -0.063 | 9.931
16.5 | 1.665 | 0.17783 | -0.063 | 9.361
17 | 1.671 | 0.18519 | -0.063 | 9.021
17.5 | 1.674 | 0.19686 | -0.063 | 8.503
18 | 1.674 | 0.20543 | -0.063 | 8.151
18.5 | 1.673 | 0.22077 | -0.062 | 7.576
19 | 1.668 | 0.23201 | -0.062 | 7.189
19.5 | 1.662 | 0.24376 | -0.062 | 6.816
20 | 1.65 | 0.25239 | -0.061 | 6.537

## 2. Re 50k Mach 0.00 (2)
BIGFOIL.COM POLAR EXPORT
NASA MS(1)-0317
MS(1)-0317 |  |  |  | Cl Max: | 1.1357 | at alpha= | 9.5 | deg
XFOIL ncrit=9 |  |  |  | L/D Max: | 28.4271 | at alpha= | 6 | deg
Re: | 50000 |  |  | Cd Min: | 0.19246 | at alpha= | 14.5 | deg
Mach: | 0 |  |  | Cl=0 at alpha= | 0.95415 | deg
|  |  |  | @ Cl=0.1, Cd= | 0.047224
|  |  |  | @ Cl=0.4, Cd= | 0.049152
|  |  |  | @ Cl=0.6, Cd= | 0.042723
alpha (deg) | Cl | Cd | Cm | Cl/Cd
-13.5 | -0.406 | 0.15556 | -0.0174 | -2.6099
-13 | -0.3968 | 0.14953 | -0.0191 | -2.6536
-12.5 | -0.3889 | 0.14365 | -0.0204 | -2.7073
-10.5 | -0.6322 | 0.07694 | -0.0577 | -8.2168
-10 | -0.7008 | 0.07013 | -0.0511 | -9.9929
-9.5 | -0.7668 | 0.0637 | -0.0431 | -12.0377
-9 | -0.7978 | 0.05741 | -0.0373 | -13.8965
-8.5 | -0.8038 | 0.05138 | -0.0333 | -15.6442
-8 | -0.7854 | 0.04616 | -0.0308 | -17.0147
-7.5 | -0.7565 | 0.0421 | -0.029 | -17.9691
-7 | -0.7194 | 0.03868 | -0.0273 | -18.5988
-6.5 | -0.6798 | 0.03595 | -0.0255 | -18.9096
-6 | -0.6397 | 0.03365 | -0.0234 | -19.0104
-5.5 | -0.6007 | 0.03146 | -0.021 | -19.0941
-5 | -0.5697 | 0.02955 | -0.0157 | -19.2792
-4.5 | -0.5588 | 0.03433 | 0.0006 | -16.2773
-4 | -0.5441 | 0.03869 | 0.0154 | -14.0631
-3.5 | -0.5249 | 0.04129 | 0.0277 | -12.7125
-3 | -0.4979 | 0.04256 | 0.0371 | -11.6988
-2.5 | -0.4524 | 0.04304 | 0.0418 | -10.5112
-2 | -0.3082 | 0.04411 | 0.027 | -6.9871
-1.5 | -0.15 | 0.04443 | 0.0049 | -3.3761
-1 | -0.0525 | 0.04465 | -0.0084 | -1.1758
-0.5 | -0.0488 | 0.0445 | -0.0044 | -1.0966
0 | -0.045 | 0.04445 | -0.0004 | -1.0124
0.5 | -0.0416 | 0.04447 | 0.0036 | -0.93546
1 | 0.0042 | 0.04531 | -0.0003 | 0.092695
1.5 | 0.0834 | 0.0469 | -0.0098 | 1.7783
2 | 0.1633 | 0.04846 | -0.0181 | 3.3698
2.5 | 0.2285 | 0.04946 | -0.0226 | 4.6199
3 | 0.2948 | 0.0499 | -0.0258 | 5.9078
3.5 | 0.3933 | 0.04929 | -0.0315 | 7.9793
4 | 0.459 | 0.04794 | -0.0312 | 9.5745
4.5 | 0.6417 | 0.04118 | -0.0418 | 15.5828
5 | 0.7394 | 0.03474 | -0.0401 | 21.2838
5.5 | 0.8081 | 0.02961 | -0.0347 | 27.2915
6 | 0.844 | 0.02969 | -0.029 | 28.4271
6.5 | 0.8794 | 0.0315 | -0.0258 | 27.9175
7 | 0.9248 | 0.03364 | -0.0247 | 27.4911
7.5 | 0.9606 | 0.03613 | -0.0228 | 26.5873
8 | 1.0097 | 0.03929 | -0.0234 | 25.6987
8.5 | 1.0641 | 0.0429 | -0.0251 | 24.8042
9 | 1.0858 | 0.04763 | -0.0235 | 22.7966
9.5 | 1.1357 | 0.05241 | -0.0253 | 21.6695
10 | 1.116 | 0.05972 | -0.0211 | 18.6872
10.5 | 1.0512 | 0.07022 | -0.0162 | 14.9701
11 | 0.9414 | 0.08992 | -0.0188 | 10.4693
13 | 0.6853 | 0.1713 | -0.0701 | 4.0006
13.5 | 0.7192 | 0.17975 | -0.0731 | 4.0011
14.5 | 0.7631 | 0.19246 | -0.0794 | 3.965

## 3. Re 50k Mach 0.10 (1)
BIGFOIL.COM POLAR EXPORT
NASA MS(1)-0317
MS(1)-0317 |  |  |  | Cl Max: | 1.66 | at alpha= | 17.5 | deg
JavaFoil+Calcfoil stall+Eppler ext transition |  |  |  | L/D Max: | 31.109 | at alpha= | 6.5 | deg
Re: | 50000 |  |  | Cd Min: | 0.02742 | at alpha= | 0 | deg
Mach: | 0.1 |  |  | Cl=0 at alpha= | -3.6983 | deg
|  |  |  | @ Cl=0.1, Cd= | 0.029599
|  |  |  | @ Cl=0.4, Cd= | 0.028751
|  |  |  | @ Cl=0.6, Cd= | 0.028417
alpha (deg) | Cl | Cd | Cm | Cl/Cd
-20 | -0.978 | 0.25483 | -0.022 | -3.838
-19.5 | -0.985 | 0.2418 | -0.023 | -4.072
-19 | -0.989 | 0.23547 | -0.024 | -4.2
-18.5 | -0.991 | 0.21886 | -0.024 | -4.527
-18 | -0.99 | 0.21037 | -0.025 | -4.708
-17.5 | -0.987 | 0.19923 | -0.025 | -4.955
-17 | -0.981 | 0.1848 | -0.026 | -5.31
-16.5 | -0.973 | 0.1734 | -0.026 | -5.61
-16 | -0.961 | 0.1628 | -0.027 | -5.905
-15.5 | -0.947 | 0.15637 | -0.028 | -6.054
-15 | -0.929 | 0.14813 | -0.028 | -6.272
-14.5 | -0.907 | 0.13884 | -0.029 | -6.534
-14 | -0.882 | 0.13006 | -0.03 | -6.785
-13.5 | -0.855 | 0.12283 | -0.03 | -6.964
-13 | -0.826 | 0.11771 | -0.031 | -7.018
-12.5 | -0.794 | 0.10989 | -0.032 | -7.225
-12 | -0.76 | 0.10383 | -0.032 | -7.318
-11.5 | -0.724 | 0.098 | -0.033 | -7.388
-11 | -0.686 | 0.09335 | -0.034 | -7.349
-10.5 | -0.646 | 0.08828 | -0.035 | -7.321
-10 | -0.605 | 0.08063 | -0.035 | -7.502
-9.5 | -0.562 | 0.07655 | -0.036 | -7.343
-9 | -0.519 | 0.07227 | -0.038 | -7.176
-8.5 | -0.474 | 0.06759 | -0.041 | -7.02
-8 | -0.43 | 0.06246 | -0.046 | -6.891
-7.5 | -0.443 | 0.03211 | -0.073 | -13.796
-7 | -0.388 | 0.03085 | -0.075 | -12.562
-6.5 | -0.331 | 0.02991 | -0.076 | -11.062
-6 | -0.273 | 0.029 | -0.077 | -9.421
-5.5 | -0.215 | 0.02814 | -0.078 | -7.631
-5 | -0.152 | 0.02795 | -0.076 | -5.439
-4.5 | -0.094 | 0.02921 | -0.077 | -3.204
-4 | -0.035 | 0.03045 | -0.077 | -1.158
-3.5 | 0.023 | 0.02997 | -0.077 | 0.775
-3 | 0.082 | 0.02966 | -0.077 | 2.763
-2.5 | 0.141 | 0.02946 | -0.078 | 4.779
-2 | 0.2 | 0.02933 | -0.078 | 6.816
-1.5 | 0.258 | 0.0293 | -0.079 | 8.815
-1 | 0.317 | 0.02928 | -0.079 | 10.825
-0.5 | 0.376 | 0.02939 | -0.08 | 12.781
0 | 0.45 | 0.02742 | -0.08 | 16.394
0.5 | 0.509 | 0.02771 | -0.081 | 18.357
1 | 0.567 | 0.02814 | -0.081 | 20.143
1.5 | 0.623 | 0.02861 | -0.081 | 21.774
2 | 0.68 | 0.02911 | -0.082 | 23.376
2.5 | 0.739 | 0.02954 | -0.083 | 25.025
3 | 0.837 | 0.03176 | -0.088 | 26.348
3.5 | 0.887 | 0.0322 | -0.088 | 27.55
4 | 0.944 | 0.03299 | -0.088 | 28.6
4.5 | 0.999 | 0.03386 | -0.088 | 29.508
5 | 1.054 | 0.0349 | -0.089 | 30.192
5.5 | 1.107 | 0.03596 | -0.089 | 30.777
6 | 1.158 | 0.03722 | -0.089 | 31.105
6.5 | 1.205 | 0.03874 | -0.089 | 31.109
7 | 1.243 | 0.04106 | -0.089 | 30.263
7.5 | 1.126 | 0.06495 | -0.063 | 17.341
8 | 1.167 | 0.06928 | -0.061 | 16.852
8.5 | 1.208 | 0.0736 | -0.06 | 16.411
9 | 1.249 | 0.07821 | -0.06 | 15.97
9.5 | 1.288 | 0.08281 | -0.06 | 15.557
10 | 1.326 | 0.08819 | -0.059 | 15.035
10.5 | 1.363 | 0.09335 | -0.059 | 14.596
11 | 1.398 | 0.09858 | -0.059 | 14.181
11.5 | 1.432 | 0.10487 | -0.06 | 13.655
12 | 1.464 | 0.11034 | -0.06 | 13.268
12.5 | 1.494 | 0.11721 | -0.059 | 12.746
13 | 1.524 | 0.12305 | -0.06 | 12.381
13.5 | 1.551 | 0.12981 | -0.061 | 11.947
14 | 1.577 | 0.13806 | -0.061 | 11.42
14.5 | 1.6 | 0.14416 | -0.063 | 11.099
15 | 1.621 | 0.15111 | -0.063 | 10.727
15.5 | 1.638 | 0.16004 | -0.063 | 10.235
16 | 1.649 | 0.1707 | -0.064 | 9.662
16.5 | 1.655 | 0.18078 | -0.063 | 9.157
17 | 1.659 | 0.19299 | -0.063 | 8.598
17.5 | 1.66 | 0.20183 | -0.063 | 8.223
18 | 1.657 | 0.21127 | -0.062 | 7.845
18.5 | 1.652 | 0.22329 | -0.062 | 7.398
19 | 1.644 | 0.2362 | -0.062 | 6.962
19.5 | 1.635 | 0.24714 | -0.061 | 6.614
20 | 1.621 | 0.26149 | -0.061 | 6.199

## 4. Re 50k Mach 0.10 (2)
BIGFOIL.COM POLAR EXPORT
NASA MS(1)-0317
MS(1)-0317 |  |  |  | Cl Max: | 1.128 | at alpha= | 9.5 | deg
XFOIL ncrit=9 |  |  |  | L/D Max: | 28.1229 | at alpha= | 6 | deg
Re: | 50000 |  |  | Cd Min: | 0.19313 | at alpha= | 14.5 | deg
Mach: | 0.1 |  |  | Cl=0 at alpha= | 0.86898 | deg
|  |  |  | @ Cl=0.1, Cd= | 0.047511
|  |  |  | @ Cl=0.4, Cd= | 0.049231
|  |  |  | @ Cl=0.6, Cd= | 0.042352
alpha (deg) | Cl | Cd | Cm | Cl/Cd
-13.5 | -0.4042 | 0.15601 | -0.0177 | -2.5909
-13 | -0.3944 | 0.14993 | -0.0194 | -2.6306
-12.5 | -0.3862 | 0.14405 | -0.0207 | -2.681
-12 | -0.3867 | 0.13887 | -0.0219 | -2.7846
-10.5 | -0.6201 | 0.0783 | -0.0583 | -7.9195
-10 | -0.6839 | 0.07142 | -0.0523 | -9.5757
-9.5 | -0.752 | 0.06521 | -0.0443 | -11.532
-9 | -0.7918 | 0.05887 | -0.0379 | -13.45
-8.5 | -0.8033 | 0.05271 | -0.0337 | -15.24
-8 | -0.7899 | 0.04707 | -0.031 | -16.7814
-7.5 | -0.7614 | 0.04303 | -0.029 | -17.6946
-7 | -0.7254 | 0.03946 | -0.0273 | -18.3832
-6.5 | -0.6856 | 0.03647 | -0.0256 | -18.799
-6 | -0.6451 | 0.03411 | -0.0237 | -18.9123
-5.5 | -0.6058 | 0.03195 | -0.0212 | -18.9609
-5 | -0.5713 | 0.02961 | -0.0173 | -19.2942
-4.5 | -0.5609 | 0.03388 | -0.0008 | -16.5555
-4 | -0.5456 | 0.03843 | 0.014 | -14.1972
-3.5 | -0.5271 | 0.0412 | 0.0265 | -12.7937
-3 | -0.5023 | 0.04257 | 0.0365 | -11.7994
-2.5 | -0.4521 | 0.04332 | 0.0412 | -10.4363
-2 | -0.3086 | 0.04439 | 0.0268 | -6.952
-1.5 | -0.1613 | 0.04465 | 0.0068 | -3.6125
-1 | -0.0526 | 0.04493 | -0.0084 | -1.1707
-0.5 | -0.0488 | 0.04478 | -0.0044 | -1.0898
0 | -0.045 | 0.04472 | -0.0004 | -1.0063
0.5 | -0.0414 | 0.04475 | 0.0036 | -0.92514
1 | 0.0147 | 0.04577 | -0.0022 | 0.32117
1.5 | 0.0994 | 0.0475 | -0.0125 | 2.0926
2 | 0.1659 | 0.04872 | -0.0184 | 3.4052
2.5 | 0.2277 | 0.04965 | -0.0223 | 4.5861
3 | 0.3158 | 0.05004 | -0.0284 | 6.311
3.5 | 0.3821 | 0.04962 | -0.0297 | 7.7005
4 | 0.492 | 0.04723 | -0.0344 | 10.4171
4.5 | 0.5705 | 0.04401 | -0.0334 | 12.963
5 | 0.724 | 0.03538 | -0.0373 | 20.4635
5.5 | 0.8134 | 0.02952 | -0.0339 | 27.5542
6 | 0.8465 | 0.0301 | -0.0284 | 28.1229
6.5 | 0.8796 | 0.03195 | -0.0249 | 27.5305
7 | 0.9229 | 0.0341 | -0.0234 | 27.0645
7.5 | 0.961 | 0.03667 | -0.0219 | 26.2067
8 | 1.0089 | 0.03995 | -0.0223 | 25.2541
8.5 | 1.0612 | 0.04367 | -0.0237 | 24.3004
9 | 1.0811 | 0.04862 | -0.022 | 22.2357
9.5 | 1.128 | 0.05359 | -0.0235 | 21.0487
10 | 1.0998 | 0.06136 | -0.019 | 17.9237
10.5 | 1.0201 | 0.07322 | -0.0147 | 13.932
12.5 | 0.6621 | 0.16508 | -0.0668 | 4.0108
13 | 0.6844 | 0.17181 | -0.0701 | 3.9835
13.5 | 0.7178 | 0.1802 | -0.0732 | 3.9834
14.5 | 0.7632 | 0.19313 | -0.0796 | 3.9517

## 5. Re 50k Mach 0.25 (1)
BIGFOIL.COM POLAR EXPORT
NASA MS(1)-0317
MS(1)-0317 |  |  |  | Cl Max: | 1.59 | at alpha= | 15.5 | deg
JavaFoil+Calcfoil stall+Eppler ext transition |  |  |  | L/D Max: | 30.447 | at alpha= | 6 | deg
Re: | 50000 |  |  | Cd Min: | 0.02786 | at alpha= | 0 | deg
Mach: | 0.25 |  |  | Cl=0 at alpha= | -3.7 | deg
|  |  |  | @ Cl=0.1, Cd= | 0.029952
|  |  |  | @ Cl=0.4, Cd= | 0.029446
|  |  |  | @ Cl=0.6, Cd= | 0.028874
alpha (deg) | Cl | Cd | Cm | Cl/Cd
-20 | -0.717 | 0.32356 | -0.022 | -2.215
-19.5 | -0.753 | 0.29468 | -0.023 | -2.555
-19 | -0.785 | 0.28118 | -0.023 | -2.793
-18.5 | -0.814 | 0.25582 | -0.024 | -3.181
-18 | -0.838 | 0.24019 | -0.024 | -3.489
-17.5 | -0.858 | 0.22872 | -0.025 | -3.751
-17 | -0.873 | 0.21171 | -0.025 | -4.124
-16.5 | -0.884 | 0.19333 | -0.026 | -4.572
-16 | -0.889 | 0.18327 | -0.026 | -4.852
-15.5 | -0.89 | 0.17029 | -0.027 | -5.227
-15 | -0.886 | 0.15837 | -0.028 | -5.597
-14.5 | -0.875 | 0.14992 | -0.029 | -5.837
-14 | -0.86 | 0.14065 | -0.03 | -6.112
-13.5 | -0.841 | 0.1296 | -0.031 | -6.486
-13 | -0.818 | 0.12124 | -0.032 | -6.743
-12.5 | -0.791 | 0.11691 | -0.032 | -6.766
-12 | -0.761 | 0.10803 | -0.033 | -7.046
-11.5 | -0.729 | 0.10122 | -0.034 | -7.199
-11 | -0.693 | 0.09604 | -0.034 | -7.215
-10.5 | -0.655 | 0.08998 | -0.035 | -7.281
-10 | -0.615 | 0.08501 | -0.036 | -7.231
-9.5 | -0.573 | 0.07814 | -0.037 | -7.328
-9 | -0.529 | 0.07368 | -0.038 | -7.178
-8.5 | -0.484 | 0.06902 | -0.041 | -7.015
-8 | -0.439 | 0.06442 | -0.044 | -6.81
-7.5 | -0.452 | 0.03299 | -0.075 | -13.705
-7 | -0.397 | 0.03151 | -0.076 | -12.589
-6.5 | -0.339 | 0.03047 | -0.078 | -11.115
-6 | -0.28 | 0.02943 | -0.079 | -9.51
-5.5 | -0.22 | 0.02847 | -0.08 | -7.731
-5 | -0.16 | 0.02928 | -0.081 | -5.453
-4.5 | -0.096 | 0.03098 | -0.078 | -3.104
-4 | -0.036 | 0.03072 | -0.078 | -1.179
-3.5 | 0.024 | 0.03033 | -0.079 | 0.786
-3 | 0.084 | 0.03001 | -0.079 | 2.804
-2.5 | 0.145 | 0.02979 | -0.08 | 4.852
-2 | 0.205 | 0.02967 | -0.08 | 6.918
-1.5 | 0.265 | 0.02961 | -0.08 | 8.958
-1 | 0.325 | 0.02965 | -0.081 | 10.97
-0.5 | 0.386 | 0.02981 | -0.082 | 12.931
0 | 0.461 | 0.02786 | -0.082 | 16.537
0.5 | 0.521 | 0.02819 | -0.083 | 18.493
1 | 0.579 | 0.02872 | -0.083 | 20.178
1.5 | 0.639 | 0.02916 | -0.084 | 21.897
2 | 0.697 | 0.02971 | -0.084 | 23.45
2.5 | 0.758 | 0.03013 | -0.085 | 25.171
3 | 0.849 | 0.03211 | -0.089 | 26.438
3.5 | 0.907 | 0.03301 | -0.09 | 27.492
4 | 0.965 | 0.03386 | -0.09 | 28.491
4.5 | 1.021 | 0.03486 | -0.09 | 29.3
5 | 1.077 | 0.03602 | -0.091 | 29.891
5.5 | 1.129 | 0.03725 | -0.091 | 30.316
6 | 1.179 | 0.03874 | -0.091 | 30.447
6.5 | 1.22 | 0.04098 | -0.09 | 29.767
7 | 1.108 | 0.06315 | -0.064 | 17.549
7.5 | 1.146 | 0.06823 | -0.061 | 16.79
8 | 1.19 | 0.07201 | -0.062 | 16.528
8.5 | 1.232 | 0.07658 | -0.061 | 16.083
9 | 1.272 | 0.08153 | -0.061 | 15.603
9.5 | 1.311 | 0.08647 | -0.06 | 15.155
10 | 1.347 | 0.09206 | -0.06 | 14.63
10.5 | 1.382 | 0.09799 | -0.06 | 14.1
11 | 1.414 | 0.10352 | -0.06 | 13.662
11.5 | 1.445 | 0.11072 | -0.06 | 13.051
12 | 1.472 | 0.11809 | -0.06 | 12.465
12.5 | 1.499 | 0.12506 | -0.061 | 11.989
13 | 1.522 | 0.13155 | -0.061 | 11.573
13.5 | 1.543 | 0.14047 | -0.062 | 10.985
14 | 1.56 | 0.14881 | -0.062 | 10.482
14.5 | 1.575 | 0.15765 | -0.064 | 9.992
15 | 1.587 | 0.16854 | -0.064 | 9.417
15.5 | 1.59 | 0.17776 | -0.064 | 8.947
16 | 1.584 | 0.19043 | -0.064 | 8.32
16.5 | 1.573 | 0.20127 | -0.064 | 7.817
17 | 1.557 | 0.21794 | -0.063 | 7.145
17.5 | 1.536 | 0.23017 | -0.063 | 6.673
18 | 1.51 | 0.24501 | -0.062 | 6.162
18.5 | 1.478 | 0.26641 | -0.06 | 5.549
19 | 1.443 | 0.28273 | -0.059 | 5.104
19.5 | 1.402 | 0.30013 | -0.057 | 4.672
20 | 1.357 | 0.31696 | -0.056 | 4.282

## 6. Re 50k Mach 0.25 (2)
BIGFOIL.COM POLAR EXPORT
NASA MS(1)-0317
MS(1)-0317 |  |  |  | Cl Max: | 1.0341 | at alpha= | 8.5 | deg
XFOIL ncrit=9 |  |  |  | L/D Max: | 26.8951 | at alpha= | 5.5 | deg
Re: | 50000 |  |  | Cd Min: | 0.18298 | at alpha= | 13.5 | deg
Mach: | 0.25 |  |  | Cl=0 at alpha= | 0.62807 | deg
|  |  |  | @ Cl=0.1, Cd= | 0.048678
|  |  |  | @ Cl=0.4, Cd= | 0.050185
|  |  |  | @ Cl=0.6, Cd= | 0.042995
alpha (deg) | Cl | Cd | Cm | Cl/Cd
-13 | -0.3823 | 0.15214 | -0.0207 | -2.5128
-12.5 | -0.3726 | 0.14615 | -0.0222 | -2.5494
-12 | -0.3724 | 0.14105 | -0.0236 | -2.6402
-11.5 | -0.3612 | 0.13484 | -0.0242 | -2.6787
-10 | -0.6203 | 0.07743 | -0.0576 | -8.0111
-9.5 | -0.6811 | 0.07201 | -0.05 | -9.4584
-9 | -0.7417 | 0.06631 | -0.0424 | -11.1853
-8.5 | -0.785 | 0.05995 | -0.0363 | -13.0942
-8 | -0.8018 | 0.05336 | -0.0323 | -15.0262
-7.5 | -0.7805 | 0.04853 | -0.0294 | -16.0828
-7 | -0.7552 | 0.04354 | -0.0277 | -17.345
-6.5 | -0.7179 | 0.03988 | -0.026 | -18.0015
-6 | -0.677 | 0.03695 | -0.0243 | -18.3221
-5.5 | -0.6349 | 0.0345 | -0.0222 | -18.4029
-5 | -0.5959 | 0.03224 | -0.019 | -18.4833
-4.5 | -0.5682 | 0.03127 | -0.0113 | -18.1708
-4 | -0.5552 | 0.03672 | 0.0062 | -15.1198
-3.5 | -0.5371 | 0.04079 | 0.0208 | -13.1674
-3 | -0.5138 | 0.0431 | 0.0328 | -11.9211
-2.5 | -0.4792 | 0.04411 | 0.041 | -10.8637
-2 | -0.39 | 0.04489 | 0.0383 | -8.6879
-1.5 | -0.2191 | 0.04582 | 0.0164 | -4.7818
-1 | -0.0963 | 0.04611 | -0.0007 | -2.0885
-0.5 | -0.049 | 0.04631 | -0.0048 | -1.0581
0 | -0.0447 | 0.04626 | -0.0008 | -0.96628
0.5 | -0.0219 | 0.04656 | -0.0003 | -0.47036
1 | 0.0636 | 0.04804 | -0.0111 | 1.3239
1.5 | 0.1338 | 0.04927 | -0.0181 | 2.7156
2 | 0.1968 | 0.05029 | -0.0227 | 3.9133
2.5 | 0.2632 | 0.05099 | -0.0265 | 5.1618
3 | 0.353 | 0.05092 | -0.0317 | 6.9324
3.5 | 0.44 | 0.04956 | -0.0343 | 8.8781
4 | 0.5148 | 0.04724 | -0.0335 | 10.8975
4.5 | 0.6527 | 0.04037 | -0.0362 | 16.1679
5 | 0.7806 | 0.03193 | -0.0354 | 24.4472
5.5 | 0.8281 | 0.03079 | -0.0297 | 26.8951
6 | 0.8622 | 0.03242 | -0.0255 | 26.5947
6.5 | 0.8963 | 0.03447 | -0.0222 | 26.0023
7 | 0.9355 | 0.03678 | -0.0199 | 25.435
7.5 | 0.9694 | 0.03973 | -0.0176 | 24.3997
8 | 0.9989 | 0.04371 | -0.016 | 22.8529
8.5 | 1.0341 | 0.04837 | -0.0157 | 21.379
9 | 1.0241 | 0.05492 | -0.0124 | 18.6471
9.5 | 0.978 | 0.06383 | -0.0087 | 15.3219
10 | 0.7726 | 0.09609 | -0.0194 | 8.0404
12 | 0.6372 | 0.16102 | -0.0628 | 3.9573
12.5 | 0.6572 | 0.1677 | -0.0666 | 3.9189
13 | 0.6808 | 0.17458 | -0.0703 | 3.8996
13.5 | 0.7137 | 0.18298 | -0.0739 | 3.9004

## 7. Re 50k Mach 0.50 (1)
BIGFOIL.COM POLAR EXPORT
NASA MS(1)-0317
MS(1)-0317 |  |  |  | Cl Max: | 1.349 | at alpha= | 20 | deg
JavaFoil+Calcfoil stall+Eppler ext transition |  |  |  | L/D Max: | 27.612 | at alpha= | 4.5 | deg
Re: | 50000 |  |  | Cd Min: | 0.02997 | at alpha= | 0 | deg
Mach: | 0.5 |  |  | Cl=0 at alpha= | -3.7015 | deg
|  |  |  | @ Cl=0.1, Cd= | 0.03155
|  |  |  | @ Cl=0.4, Cd= | 0.031416
|  |  |  | @ Cl=0.6, Cd= | 0.030699
alpha (deg) | Cl | Cd | Cm | Cl/Cd
-20 | -0.928 | 0.45808 | -0.036 | -2.027
-19.5 | -0.901 | 0.46483 | -0.036 | -1.938
-19 | -0.873 | 0.47013 | -0.037 | -1.857
-18.5 | -0.846 | 0.4568 | -0.037 | -1.851
-18 | -0.818 | 0.42168 | -0.038 | -1.939
-17.5 | -0.788 | 0.38161 | -0.037 | -2.065
-17 | -0.76 | 0.38083 | -0.037 | -1.995
-16.5 | -0.732 | 0.37058 | -0.038 | -1.975
-16 | -0.704 | 0.35948 | -0.038 | -1.958
-15.5 | -0.674 | 0.35817 | -0.037 | -1.882
-15 | -0.646 | 0.33652 | -0.037 | -1.919
-14.5 | -0.618 | 0.34356 | -0.037 | -1.797
-14 | -0.59 | 0.30971 | -0.038 | -1.903
-13.5 | -0.56 | 0.266 | -0.035 | -2.105
-13 | -0.532 | 0.25081 | -0.035 | -2.119
-12.5 | -0.503 | 0.26002 | -0.034 | -1.935
-12 | -0.475 | 0.23786 | -0.035 | -1.997
-11.5 | -0.446 | 0.25571 | -0.035 | -1.746
-11 | -0.417 | 0.17644 | -0.032 | -2.366
-10.5 | -0.539 | 0.1254 | -0.034 | -4.302
-10 | -0.589 | 0.15522 | -0.037 | -3.793
-9.5 | -0.581 | 0.09631 | -0.038 | -6.03
-9 | -0.554 | 0.08809 | -0.04 | -6.287
-8.5 | -0.517 | 0.08049 | -0.041 | -6.419
-8 | -0.473 | 0.072 | -0.042 | -6.568
-7.5 | -0.425 | 0.06651 | -0.046 | -6.396
-7 | -0.376 | 0.06478 | -0.051 | -5.798
-6.5 | -0.371 | 0.0374 | -0.086 | -9.925
-6 | -0.308 | 0.03605 | -0.087 | -8.545
-5.5 | -0.243 | 0.03437 | -0.087 | -7.073
-5 | -0.177 | 0.03339 | -0.088 | -5.291
-4.5 | -0.109 | 0.03213 | -0.088 | -3.4
-4 | -0.04 | 0.03219 | -0.086 | -1.255
-3.5 | 0.027 | 0.03192 | -0.086 | 0.832
-3 | 0.094 | 0.03157 | -0.087 | 2.968
-2.5 | 0.161 | 0.03135 | -0.087 | 5.138
-2 | 0.229 | 0.03126 | -0.088 | 7.326
-1.5 | 0.296 | 0.03121 | -0.089 | 9.475
-1 | 0.363 | 0.03135 | -0.09 | 11.575
-0.5 | 0.43 | 0.03147 | -0.09 | 13.652
0 | 0.509 | 0.02997 | -0.091 | 16.98
0.5 | 0.575 | 0.03046 | -0.091 | 18.866
1 | 0.64 | 0.03108 | -0.091 | 20.593
1.5 | 0.707 | 0.03164 | -0.092 | 22.335
2 | 0.802 | 0.03352 | -0.097 | 23.93
2.5 | 0.867 | 0.03477 | -0.097 | 24.949
3 | 0.932 | 0.03589 | -0.098 | 25.959
3.5 | 0.994 | 0.0372 | -0.098 | 26.715
4 | 1.054 | 0.0386 | -0.099 | 27.309
4.5 | 1.111 | 0.04025 | -0.099 | 27.612
5 | 1.16 | 0.04255 | -0.098 | 27.272
5.5 | 1.055 | 0.06151 | -0.068 | 17.146
6 | 1.099 | 0.06602 | -0.066 | 16.646
6.5 | 1.143 | 0.07139 | -0.065 | 16.014
7 | 1.185 | 0.07701 | -0.064 | 15.384
7.5 | 1.224 | 0.08352 | -0.063 | 14.657
8 | 1.261 | 0.09099 | -0.064 | 13.855
8.5 | 1.29 | 0.09814 | -0.063 | 13.147
9 | 1.311 | 0.1094 | -0.063 | 11.979
9.5 | 1.317 | 0.12237 | -0.064 | 10.761
10 | 1.296 | 0.13534 | -0.064 | 9.573
10.5 | 1.222 | 0.15804 | -0.063 | 7.733
11 | 0.837 | 0.21318 | -0.052 | 3.927
11.5 | 0.867 | 0.29203 | -0.057 | 2.97
12 | 0.897 | 0.35203 | -0.061 | 2.548
12.5 | 0.928 | 0.39163 | -0.064 | 2.368
13 | 0.956 | 0.38181 | -0.065 | 2.503
13.5 | 0.983 | 0.40607 | -0.066 | 2.422
14 | 1.011 | 0.41402 | -0.066 | 2.441
14.5 | 1.038 | 0.42493 | -0.067 | 2.443
15 | 1.066 | 0.41976 | -0.067 | 2.54
15.5 | 1.099 | 0.43801 | -0.073 | 2.509
16 | 1.127 | 0.45375 | -0.075 | 2.483
16.5 | 1.154 | 0.47019 | -0.075 | 2.454
17 | 1.181 | 0.47946 | -0.075 | 2.463
17.5 | 1.208 | 0.47026 | -0.076 | 2.569
18 | 1.235 | 0.48251 | -0.076 | 2.56
18.5 | 1.262 | 0.50329 | -0.076 | 2.508
19 | 1.29 | 0.50672 | -0.077 | 2.546
19.5 | 1.322 | 0.56483 | -0.08 | 2.341
20 | 1.349 | 0.55049 | -0.081 | 2.451

## 8. Re 50k Mach 0.50 (2)
BIGFOIL.COM POLAR EXPORT
NASA MS(1)-0317
MS(1)-0317 |  |  |  | Cl Max: | 1.0686 | at alpha= | 20 | deg
XFOIL ncrit=9 |  |  |  | L/D Max: | 20.6367 | at alpha= | 5 | deg
Re: | 50000 |  |  | Cd Min: | 0.30322 | at alpha= | 20 | deg
Mach: | 0.5 |  |  | Cl=0 at alpha= | -0.064412 | deg
|  |  |  | @ Cl=0.1, Cd= | 0.05413
|  |  |  | @ Cl=0.4, Cd= | 0.054896
|  |  |  | @ Cl=0.6, Cd= | 0.046806
alpha (deg) | Cl | Cd | Cm | Cl/Cd
-11 | -0.3082 | 0.13884 | -0.0318 | -2.2198
-10 | -0.349 | 0.11601 | -0.0433 | -3.0084
-9.5 | -0.3971 | 0.10716 | -0.0452 | -3.7057
-9 | -0.4203 | 0.10066 | -0.0426 | -4.1754
-8 | -0.5132 | 0.08444 | -0.0402 | -6.0777
-7.5 | -0.5846 | 0.07589 | -0.0379 | -7.7033
-7 | -0.6705 | 0.06882 | -0.0322 | -9.7428
-6.5 | -0.7291 | 0.06171 | -0.0276 | -11.8149
-6 | -0.7589 | 0.05457 | -0.0244 | -13.9069
-5.5 | -0.7466 | 0.04887 | -0.0217 | -15.2773
-5 | -0.7169 | 0.04392 | -0.02 | -16.3229
-4.5 | -0.6749 | 0.04035 | -0.0174 | -16.7261
-4 | -0.6313 | 0.03759 | -0.014 | -16.7944
-3.5 | -0.5935 | 0.03568 | -0.0083 | -16.634
-3 | -0.5686 | 0.04051 | 0.0104 | -14.036
-2.5 | -0.5386 | 0.04567 | 0.0266 | -11.7933
-2 | -0.5021 | 0.04854 | 0.0395 | -10.344
-1.5 | -0.4412 | 0.04977 | 0.0451 | -8.8648
-1 | -0.2935 | 0.051 | 0.0313 | -5.7549
-0.5 | -0.1623 | 0.05179 | 0.0146 | -3.1338
0 | 0.024 | 0.05336 | -0.0146 | 0.44978
0.5 | 0.1069 | 0.0542 | -0.024 | 1.9723
1 | 0.173 | 0.05502 | -0.0291 | 3.1443
1.5 | 0.2496 | 0.05579 | -0.0344 | 4.4739
2 | 0.3216 | 0.05585 | -0.037 | 5.7583
2.5 | 0.4112 | 0.05476 | -0.0394 | 7.5091
3 | 0.4894 | 0.05253 | -0.0379 | 9.3166
3.5 | 0.6032 | 0.04664 | -0.0358 | 12.9331
4 | 0.662 | 0.04207 | -0.0271 | 15.7357
4.5 | 0.7676 | 0.03781 | -0.0239 | 20.3015
5 | 0.8038 | 0.03895 | -0.0181 | 20.6367
5.5 | 0.8153 | 0.04121 | -0.0108 | 19.784
6.5 | 0.7553 | 0.04766 | 0.0093 | 15.8477
7 | 0.7549 | 0.05285 | 0.0124 | 14.2838
7.5 | 0.6377 | 0.069 | 0.0095 | 9.242
8 | 0.6106 | 0.08172 | 0.0033 | 7.4719
8.5 | 0.5923 | 0.09501 | -0.0042 | 6.2341
9 | 0.576 | 0.10781 | -0.0122 | 5.3427
9.5 | 0.5815 | 0.11865 | -0.019 | 4.901
10 | 0.5158 | 0.14234 | -0.0406 | 3.6237
10.5 | 0.5285 | 0.14853 | -0.0454 | 3.5582
11 | 0.5798 | 0.15946 | -0.0513 | 3.636
11.5 | 0.5999 | 0.16533 | -0.0559 | 3.6285
12 | 0.6197 | 0.17161 | -0.0611 | 3.6111
12.5 | 0.6476 | 0.17914 | -0.0665 | 3.615
13 | 0.6819 | 0.18776 | -0.0718 | 3.6318
13.5 | 0.7263 | 0.19876 | -0.0766 | 3.6542
14 | 0.7531 | 0.20555 | -0.0818 | 3.6638
14.5 | 0.771 | 0.21085 | -0.0879 | 3.6566
15 | 0.7963 | 0.21844 | -0.0939 | 3.6454
15.5 | 0.8356 | 0.22984 | -0.0985 | 3.6356
16 | 0.8614 | 0.23651 | -0.1042 | 3.6421
16.5 | 0.8805 | 0.24245 | -0.111 | 3.6317
17 | 0.9239 | 0.25736 | -0.1148 | 3.5899
17.5 | 0.9375 | 0.25943 | -0.1223 | 3.6137
18 | 0.9664 | 0.26963 | -0.1279 | 3.5842
18.5 | 0.9925 | 0.27693 | -0.1338 | 3.5839
19 | 1.0164 | 0.28543 | -0.1404 | 3.5609
19.5 | 1.0433 | 0.29359 | -0.1462 | 3.5536
20 | 1.0686 | 0.30322 | -0.1526 | 3.5242

## 9. Re 100k Mach 0.00 (1)
BIGFOIL.COM POLAR EXPORT
NASA MS(1)-0317
MS(1)-0317 |  |  |  | Cl Max: | 1.684 | at alpha= | 17.5 | deg
JavaFoil+Calcfoil stall+Eppler ext transition |  |  |  | L/D Max: | 38.785 | at alpha= | 4.5 | deg
Re: | 100000 |  |  | Cd Min: | 0.01967 | at alpha= | 0 | deg
Mach: | 0 |  |  | Cl=0 at alpha= | -3.6983 | deg
|  |  |  | @ Cl=0.1, Cd= | 0.022273
|  |  |  | @ Cl=0.4, Cd= | 0.021321
|  |  |  | @ Cl=0.6, Cd= | 0.022195
alpha (deg) | Cl | Cd | Cm | Cl/Cd
-20 | -1.008 | 0.22323 | -0.023 | -4.515
-19.5 | -1.011 | 0.21246 | -0.024 | -4.761
-19 | -1.012 | 0.20081 | -0.024 | -5.042
-18.5 | -1.012 | 0.18874 | -0.025 | -5.36
-18 | -1.009 | 0.18387 | -0.026 | -5.487
-17.5 | -1.003 | 0.17127 | -0.026 | -5.854
-17 | -0.995 | 0.1641 | -0.027 | -6.062
-16.5 | -0.984 | 0.1539 | -0.028 | -6.392
-16 | -0.97 | 0.14377 | -0.028 | -6.749
-15.5 | -0.954 | 0.13776 | -0.029 | -6.923
-15 | -0.934 | 0.13278 | -0.029 | -7.038
-14.5 | -0.911 | 0.12592 | -0.03 | -7.238
-14 | -0.886 | 0.1183 | -0.031 | -7.486
-13.5 | -0.857 | 0.11198 | -0.031 | -7.656
-13 | -0.827 | 0.106 | -0.032 | -7.803
-12.5 | -0.794 | 0.09994 | -0.032 | -7.945
-12 | -0.76 | 0.09514 | -0.033 | -7.984
-11.5 | -0.724 | 0.08926 | -0.035 | -8.111
-11 | -0.685 | 0.08471 | -0.035 | -8.087
-10.5 | -0.646 | 0.08011 | -0.037 | -8.061
-10 | -0.605 | 0.07375 | -0.039 | -8.207
-9.5 | -0.565 | 0.06876 | -0.043 | -8.216
-9 | -0.601 | 0.0317 | -0.07 | -18.963
-8.5 | -0.552 | 0.02984 | -0.072 | -18.492
-8 | -0.499 | 0.02859 | -0.073 | -17.45
-7.5 | -0.444 | 0.02753 | -0.074 | -16.144
-7 | -0.388 | 0.02646 | -0.075 | -14.674
-6.5 | -0.331 | 0.02564 | -0.076 | -12.912
-6 | -0.273 | 0.02482 | -0.077 | -11.005
-5.5 | -0.215 | 0.02411 | -0.078 | -8.908
-5 | -0.153 | 0.02253 | -0.077 | -6.774
-4.5 | -0.094 | 0.02237 | -0.077 | -4.196
-4 | -0.035 | 0.02442 | -0.078 | -1.448
-3.5 | 0.023 | 0.02416 | -0.079 | 0.965
-3 | 0.082 | 0.02234 | -0.079 | 3.678
-2.5 | 0.141 | 0.02212 | -0.08 | 6.38
-2 | 0.2 | 0.02204 | -0.081 | 9.088
-1.5 | 0.259 | 0.02198 | -0.082 | 11.774
-1 | 0.318 | 0.02195 | -0.082 | 14.467
-0.5 | 0.376 | 0.02195 | -0.083 | 17.148
0 | 0.463 | 0.01967 | -0.084 | 23.556
0.5 | 0.525 | 0.01976 | -0.085 | 26.586
1 | 0.581 | 0.02211 | -0.084 | 26.287
1.5 | 0.639 | 0.02237 | -0.085 | 28.553
2 | 0.696 | 0.02269 | -0.085 | 30.696
2.5 | 0.756 | 0.02303 | -0.086 | 32.825
3 | 0.833 | 0.02705 | -0.088 | 30.787
3.5 | 0.893 | 0.02501 | -0.089 | 35.721
4 | 0.953 | 0.02554 | -0.09 | 37.338
4.5 | 1.013 | 0.02612 | -0.091 | 38.785
5 | 1.059 | 0.02975 | -0.091 | 35.602
5.5 | 1.114 | 0.0306 | -0.091 | 36.395
6 | 1.167 | 0.03146 | -0.092 | 37.096
6.5 | 1.219 | 0.03243 | -0.092 | 37.597
7 | 1.27 | 0.03348 | -0.093 | 37.944
7.5 | 1.32 | 0.03451 | -0.093 | 38.245
8 | 1.366 | 0.03594 | -0.093 | 37.998
8.5 | 1.41 | 0.03756 | -0.093 | 37.526
9 | 1.443 | 0.04016 | -0.093 | 35.916
9.5 | 1.317 | 0.06711 | -0.072 | 19.629
10 | 1.337 | 0.07525 | -0.066 | 17.762
10.5 | 1.37 | 0.0799 | -0.066 | 17.144
11 | 1.403 | 0.08514 | -0.065 | 16.478
11.5 | 1.437 | 0.09028 | -0.065 | 15.912
12 | 1.465 | 0.0954 | -0.063 | 15.357
12.5 | 1.496 | 0.10072 | -0.063 | 14.856
13 | 1.529 | 0.10601 | -0.065 | 14.423
13.5 | 1.557 | 0.11223 | -0.065 | 13.877
14 | 1.584 | 0.1188 | -0.065 | 13.336
14.5 | 1.609 | 0.12417 | -0.066 | 12.961
15 | 1.633 | 0.13104 | -0.066 | 12.458
15.5 | 1.652 | 0.13735 | -0.067 | 12.029
16 | 1.666 | 0.14516 | -0.067 | 11.475
16.5 | 1.675 | 0.1539 | -0.068 | 10.886
17 | 1.681 | 0.16241 | -0.067 | 10.352
17.5 | 1.684 | 0.16973 | -0.067 | 9.919
18 | 1.684 | 0.17905 | -0.067 | 9.406
18.5 | 1.682 | 0.19083 | -0.066 | 8.811
19 | 1.676 | 0.19976 | -0.066 | 8.393
19.5 | 1.67 | 0.20859 | -0.065 | 8.004
20 | 1.658 | 0.21879 | -0.065 | 7.58

## 10. Re 100k Mach 0.00 (2)
BIGFOIL.COM POLAR EXPORT
NASA MS(1)-0317
MS(1)-0317 |  |  |  | Cl Max: | 1.3635 | at alpha= | 12 | deg
XFOIL ncrit=9 |  |  |  | L/D Max: | 36.2451 | at alpha= | 5.5 | deg
Re: | 100000 |  |  | Cd Min: | 0.21579 | at alpha= | 17 | deg
Mach: | 0 |  |  | Cl=0 at alpha= | -0.010606 | deg
|  |  |  | @ Cl=0.1, Cd= | 0.035413
|  |  |  | @ Cl=0.4, Cd= | 0.029759
|  |  |  | @ Cl=0.6, Cd= | 0.02376
alpha (deg) | Cl | Cd | Cm | Cl/Cd
-15 | -0.4737 | 0.16556 | -0.0181 | -2.8612
-14.5 | -0.4554 | 0.15927 | -0.0201 | -2.8593
-14 | -0.457 | 0.15148 | -0.0245 | -3.0169
-13.5 | -0.4583 | 0.14535 | -0.0286 | -3.1531
-12.5 | -0.7 | 0.07569 | -0.0692 | -9.2482
-12 | -0.7476 | 0.06602 | -0.0697 | -11.3238
-11.5 | -0.8051 | 0.05976 | -0.0637 | -13.4722
-11 | -0.8545 | 0.05512 | -0.0546 | -15.5025
-10.5 | -0.888 | 0.05072 | -0.0458 | -17.5079
-10 | -0.9011 | 0.04606 | -0.0393 | -19.5636
-9.5 | -0.892 | 0.0419 | -0.0351 | -21.2888
-9 | -0.866 | 0.0392 | -0.0322 | -22.0918
-8.5 | -0.8373 | 0.03599 | -0.0297 | -23.2648
-8 | -0.8016 | 0.0339 | -0.0279 | -23.646
-7.5 | -0.7461 | 0.03162 | -0.0294 | -23.5958
-7 | -0.6784 | 0.02973 | -0.0329 | -22.8187
-6.5 | -0.6085 | 0.02799 | -0.037 | -21.7399
-6 | -0.5494 | 0.02655 | -0.0393 | -20.693
-5.5 | -0.4817 | 0.02469 | -0.0437 | -19.5099
-5 | -0.4295 | 0.02363 | -0.0436 | -18.176
-4.5 | -0.3769 | 0.02608 | -0.041 | -14.4517
-4 | -0.3236 | 0.0287 | -0.0377 | -11.2753
-3.5 | -0.294 | 0.03081 | -0.03 | -9.5424
-3 | -0.2469 | 0.03276 | -0.0253 | -7.5366
-2.5 | -0.2122 | 0.03386 | -0.0208 | -6.267
-2 | -0.1766 | 0.03493 | -0.0149 | -5.0558
-1.5 | -0.1342 | 0.0355 | -0.0114 | -3.7803
-1 | -0.1005 | 0.03585 | -0.008 | -2.8033
-0.5 | -0.0323 | 0.0358 | -0.0093 | -0.90223
0 | 0.0007 | 0.03577 | -0.0074 | 0.019569
0.5 | 0.0474 | 0.03561 | -0.0068 | 1.3311
1 | 0.1062 | 0.03539 | -0.0086 | 3.0008
1.5 | 0.1734 | 0.03481 | -0.0108 | 4.9813
2 | 0.255 | 0.03338 | -0.014 | 7.6393
2.5 | 0.3534 | 0.0311 | -0.0185 | 11.3633
3.5 | 0.5181 | 0.02636 | -0.0225 | 19.6548
4 | 0.5946 | 0.02393 | -0.0237 | 24.8475
4.5 | 0.6548 | 0.02203 | -0.0227 | 29.7231
5 | 0.702 | 0.02062 | -0.0199 | 34.0446
5.5 | 0.7336 | 0.02024 | -0.0147 | 36.2451
6 | 0.7516 | 0.02201 | -0.0096 | 34.1481
6.5 | 0.7933 | 0.0237 | -0.0088 | 33.4726
7 | 0.8528 | 0.02529 | -0.011 | 33.7208
7.5 | 0.9231 | 0.0271 | -0.0153 | 34.0627
8 | 0.9843 | 0.02886 | -0.0178 | 34.106
8.5 | 1.043 | 0.03102 | -0.02 | 33.6235
9 | 1.1011 | 0.03322 | -0.0223 | 33.1457
9.5 | 1.1608 | 0.03622 | -0.0251 | 32.0486
10 | 1.2114 | 0.03911 | -0.0266 | 30.9742
10.5 | 1.2726 | 0.04279 | -0.0299 | 29.7406
11 | 1.2989 | 0.04688 | -0.0286 | 27.7069
11.5 | 1.3211 | 0.05134 | -0.0273 | 25.7324
12 | 1.3635 | 0.05534 | -0.0284 | 24.6386
12.5 | 1.3615 | 0.0617 | -0.0254 | 22.0665
13 | 1.3008 | 0.06981 | -0.0189 | 18.6334
13.5 | 1.2044 | 0.0837 | -0.0173 | 14.3895
14.5 | 0.8439 | 0.18084 | -0.0685 | 4.6666
15 | 0.8197 | 0.18781 | -0.0781 | 4.3645
15.5 | 0.8301 | 0.19585 | -0.0838 | 4.2384
16 | 0.8585 | 0.20196 | -0.0865 | 4.2508
16.5 | 0.8614 | 0.2096 | -0.0937 | 4.1097
17 | 0.8906 | 0.21579 | -0.096 | 4.1272

## 11. Re 100k Mach 0.10 (1)
BIGFOIL.COM POLAR EXPORT
NASA MS(1)-0317
MS(1)-0317 |  |  |  | Cl Max: | 1.669 | at alpha= | 17 | deg
JavaFoil+Calcfoil stall+Eppler ext transition |  |  |  | L/D Max: | 38.871 | at alpha= | 4.5 | deg
Re: | 100000 |  |  | Cd Min: | 0.01969 | at alpha= | 0 | deg
Mach: | 0.1 |  |  | Cl=0 at alpha= | -3.6949 | deg
|  |  |  | @ Cl=0.1, Cd= | 0.02349
|  |  |  | @ Cl=0.4, Cd= | 0.021415
|  |  |  | @ Cl=0.6, Cd= | 0.022249
alpha (deg) | Cl | Cd | Cm | Cl/Cd
-20 | -0.978 | 0.22677 | -0.023 | -4.315
-19.5 | -0.985 | 0.21318 | -0.024 | -4.621
-19 | -0.99 | 0.20545 | -0.025 | -4.817
-18.5 | -0.991 | 0.19324 | -0.025 | -5.13
-18 | -0.991 | 0.18652 | -0.026 | -5.315
-17.5 | -0.988 | 0.173 | -0.026 | -5.71
-17 | -0.982 | 0.16596 | -0.027 | -5.919
-16.5 | -0.974 | 0.15595 | -0.027 | -6.243
-16 | -0.962 | 0.14854 | -0.029 | -6.478
-15.5 | -0.948 | 0.14213 | -0.029 | -6.667
-15 | -0.93 | 0.13359 | -0.029 | -6.96
-14.5 | -0.908 | 0.12655 | -0.03 | -7.175
-14 | -0.883 | 0.1189 | -0.031 | -7.43
-13.5 | -0.856 | 0.11214 | -0.032 | -7.635
-13 | -0.827 | 0.10614 | -0.032 | -7.789
-12.5 | -0.795 | 0.10058 | -0.033 | -7.902
-12 | -0.76 | 0.09521 | -0.033 | -7.987
-11.5 | -0.725 | 0.08981 | -0.035 | -8.072
-11 | -0.687 | 0.08489 | -0.035 | -8.088
-10.5 | -0.647 | 0.08047 | -0.036 | -8.042
-10 | -0.608 | 0.07355 | -0.04 | -8.269
-9.5 | -0.566 | 0.06958 | -0.041 | -8.128
-9 | -0.601 | 0.03242 | -0.07 | -18.532
-8.5 | -0.554 | 0.03002 | -0.072 | -18.451
-8 | -0.501 | 0.02874 | -0.073 | -17.431
-7.5 | -0.446 | 0.02766 | -0.074 | -16.133
-7 | -0.39 | 0.02656 | -0.075 | -14.681
-6.5 | -0.332 | 0.02573 | -0.076 | -12.921
-6 | -0.274 | 0.0249 | -0.077 | -11.022
-5.5 | -0.216 | 0.02418 | -0.078 | -8.921
-5 | -0.153 | 0.02256 | -0.077 | -6.799
-4.5 | -0.094 | 0.02239 | -0.077 | -4.212
-4 | -0.036 | 0.02446 | -0.078 | -1.453
-3.5 | 0.023 | 0.02423 | -0.079 | 0.966
-3 | 0.083 | 0.02402 | -0.08 | 3.437
-2.5 | 0.142 | 0.02218 | -0.081 | 6.395
-2 | 0.201 | 0.02204 | -0.081 | 9.138
-1.5 | 0.26 | 0.02203 | -0.082 | 11.802
-1 | 0.319 | 0.02199 | -0.083 | 14.507
-0.5 | 0.378 | 0.02199 | -0.084 | 17.197
0 | 0.466 | 0.01969 | -0.084 | 23.651
0.5 | 0.528 | 0.01978 | -0.085 | 26.7
1 | 0.583 | 0.02217 | -0.085 | 26.313
1.5 | 0.641 | 0.02244 | -0.085 | 28.574
2 | 0.699 | 0.02277 | -0.085 | 30.708
2.5 | 0.759 | 0.02311 | -0.086 | 32.855
3 | 0.837 | 0.02712 | -0.089 | 30.85
3.5 | 0.898 | 0.02505 | -0.09 | 35.826
4 | 0.958 | 0.02561 | -0.091 | 37.41
4.5 | 1.018 | 0.02619 | -0.092 | 38.871
5 | 1.063 | 0.0299 | -0.091 | 35.569
5.5 | 1.118 | 0.03076 | -0.092 | 36.347
6 | 1.172 | 0.03168 | -0.092 | 36.982
6.5 | 1.224 | 0.03264 | -0.093 | 37.494
7 | 1.275 | 0.03374 | -0.093 | 37.783
7.5 | 1.324 | 0.03477 | -0.094 | 38.079
8 | 1.37 | 0.03631 | -0.094 | 37.732
8.5 | 1.412 | 0.03806 | -0.094 | 37.091
9 | 1.44 | 0.04116 | -0.093 | 34.984
9.5 | 1.309 | 0.0703 | -0.068 | 18.615
10 | 1.339 | 0.07632 | -0.066 | 17.541
10.5 | 1.371 | 0.08101 | -0.066 | 16.928
11 | 1.406 | 0.08582 | -0.065 | 16.378
11.5 | 1.439 | 0.09098 | -0.065 | 15.813
12 | 1.47 | 0.09562 | -0.064 | 15.373
12.5 | 1.497 | 0.10141 | -0.063 | 14.765
13 | 1.529 | 0.10715 | -0.064 | 14.271
13.5 | 1.558 | 0.1131 | -0.065 | 13.771
14 | 1.584 | 0.12049 | -0.066 | 13.149
14.5 | 1.608 | 0.12518 | -0.066 | 12.844
15 | 1.63 | 0.13292 | -0.066 | 12.261
15.5 | 1.648 | 0.14033 | -0.067 | 11.743
16 | 1.66 | 0.14767 | -0.068 | 11.24
16.5 | 1.665 | 0.15682 | -0.067 | 10.62
17 | 1.669 | 0.16589 | -0.067 | 10.06
17.5 | 1.669 | 0.17429 | -0.067 | 9.574
18 | 1.666 | 0.1845 | -0.066 | 9.032
18.5 | 1.66 | 0.1949 | -0.066 | 8.519
19 | 1.652 | 0.20199 | -0.065 | 8.179
19.5 | 1.643 | 0.21508 | -0.065 | 7.639
20 | 1.629 | 0.22584 | -0.065 | 7.213

## 12. Re 100k Mach 0.10 (2)
BIGFOIL.COM POLAR EXPORT
NASA MS(1)-0317
MS(1)-0317 |  |  |  | Cl Max: | 1.349 | at alpha= | 12 | deg
XFOIL ncrit=9 |  |  |  | L/D Max: | 33.8406 | at alpha= | 5 | deg
Re: | 100000 |  |  | Cd Min: | 0.21676 | at alpha= | 17 | deg
Mach: | 0.1 |  |  | Cl=0 at alpha= | -0.043974 | deg
|  |  |  | @ Cl=0.1, Cd= | 0.035579
|  |  |  | @ Cl=0.4, Cd= | 0.029961
|  |  |  | @ Cl=0.6, Cd= | 0.023817
alpha (deg) | Cl | Cd | Cm | Cl/Cd
-15 | -0.4712 | 0.16616 | -0.0181 | -2.8358
-14.5 | -0.4541 | 0.15988 | -0.0203 | -2.8403
-14 | -0.454 | 0.15214 | -0.0245 | -2.9841
-13.5 | -0.4573 | 0.14606 | -0.0289 | -3.1309
-13 | -0.4279 | 0.13834 | -0.0286 | -3.0931
-12.5 | -0.6872 | 0.07773 | -0.0693 | -8.8409
-12 | -0.7287 | 0.0678 | -0.0705 | -10.7478
-11.5 | -0.7832 | 0.06085 | -0.0662 | -12.871
-11 | -0.838 | 0.05641 | -0.0569 | -14.8555
-10.5 | -0.8779 | 0.0522 | -0.0475 | -16.818
-10 | -0.8973 | 0.04751 | -0.0404 | -18.8866
-9.5 | -0.8955 | 0.043 | -0.0356 | -20.8256
-9 | -0.8698 | 0.04022 | -0.0327 | -21.6261
-8.5 | -0.8434 | 0.03697 | -0.03 | -22.8131
-8 | -0.8079 | 0.03454 | -0.0282 | -23.3903
-7.5 | -0.7492 | 0.03207 | -0.0302 | -23.3614
-7 | -0.682 | 0.03007 | -0.0335 | -22.6804
-6.5 | -0.6115 | 0.02831 | -0.0375 | -21.6001
-6 | -0.5524 | 0.02681 | -0.0397 | -20.6043
-5.5 | -0.4869 | 0.02509 | -0.0435 | -19.4061
-5 | -0.4305 | 0.02353 | -0.0447 | -18.2958
-4.5 | -0.3828 | 0.02617 | -0.0404 | -14.6274
-4 | -0.3276 | 0.02897 | -0.0368 | -11.3082
-3.5 | -0.2937 | 0.03079 | -0.031 | -9.5388
-3 | -0.2519 | 0.03277 | -0.0253 | -7.6869
-2.5 | -0.2143 | 0.03407 | -0.0203 | -6.29
-2 | -0.179 | 0.03504 | -0.0151 | -5.1084
-1.5 | -0.1325 | 0.03565 | -0.0118 | -3.7167
-1 | -0.1014 | 0.03602 | -0.0078 | -2.8151
-0.5 | -0.028 | 0.03601 | -0.0102 | -0.77756
0 | 0.0027 | 0.03591 | -0.0074 | 0.075188
0.5 | 0.0483 | 0.03576 | -0.0068 | 1.3507
1 | 0.1055 | 0.03556 | -0.0085 | 2.9668
1.5 | 0.1717 | 0.03497 | -0.0103 | 4.9099
2 | 0.2574 | 0.03346 | -0.014 | 7.6928
2.5 | 0.3549 | 0.03117 | -0.0183 | 11.3859
3 | 0.4392 | 0.02891 | -0.0208 | 15.192
3.5 | 0.5221 | 0.0263 | -0.0224 | 19.8517
4 | 0.604 | 0.02369 | -0.0241 | 25.496
4.5 | 0.6582 | 0.02197 | -0.0222 | 29.959
5 | 0.7005 | 0.0207 | -0.0188 | 33.8406
6 | 0.7501 | 0.02231 | -0.0084 | 33.6217
6.5 | 0.7934 | 0.02397 | -0.0078 | 33.0997
7 | 0.8541 | 0.02559 | -0.0102 | 33.3763
7.5 | 0.928 | 0.02753 | -0.0149 | 33.7087
8 | 0.9887 | 0.02924 | -0.0172 | 33.8133
8.5 | 1.0459 | 0.03144 | -0.0191 | 33.2665
9 | 1.1059 | 0.03376 | -0.0216 | 32.7577
9.5 | 1.1623 | 0.03683 | -0.0239 | 31.5585
10 | 1.2129 | 0.03984 | -0.0253 | 30.4443
10.5 | 1.2735 | 0.04393 | -0.0286 | 28.9893
11 | 1.2927 | 0.04804 | -0.0264 | 26.9088
11.5 | 1.3095 | 0.05276 | -0.0246 | 24.8199
12 | 1.349 | 0.05698 | -0.0255 | 23.675
12.5 | 1.3393 | 0.06365 | -0.022 | 21.0416
13 | 1.2702 | 0.07285 | -0.0167 | 17.4358
13.5 | 1.1664 | 0.08873 | -0.0173 | 13.1455
14 | 0.7775 | 0.17451 | -0.0702 | 4.4553
14.5 | 0.8457 | 0.182 | -0.0685 | 4.6467
15 | 0.8199 | 0.18861 | -0.0784 | 4.3471
15.5 | 0.8291 | 0.19663 | -0.0844 | 4.2165
16 | 0.8595 | 0.20287 | -0.0869 | 4.2367
16.5 | 0.862 | 0.21046 | -0.0943 | 4.0958
17 | 0.8921 | 0.21676 | -0.0965 | 4.1156

## 13. Re 100k Mach 0.25 (1)
BIGFOIL.COM POLAR EXPORT
NASA MS(1)-0317
MS(1)-0317 |  |  |  | Cl Max: | 1.599 | at alpha= | 15.5 | deg
JavaFoil+Calcfoil stall+Eppler ext transition |  |  |  | L/D Max: | 36.866 | at alpha= | 7 | deg
Re: | 100000 |  |  | Cd Min: | 0.01975 | at alpha= | 0 | deg
Mach: | 0.25 |  |  | Cl=0 at alpha= | -3.7 | deg
|  |  |  | @ Cl=0.1, Cd= | 0.02429
|  |  |  | @ Cl=0.4, Cd= | 0.021821
|  |  |  | @ Cl=0.6, Cd= | 0.02254
alpha (deg) | Cl | Cd | Cm | Cl/Cd
-20 | -0.717 | 0.27664 | -0.023 | -2.592
-19.5 | -0.753 | 0.25996 | -0.023 | -2.898
-19 | -0.786 | 0.24048 | -0.023 | -3.266
-18.5 | -0.814 | 0.22417 | -0.024 | -3.632
-18 | -0.838 | 0.20641 | -0.024 | -4.061
-17.5 | -0.858 | 0.1981 | -0.025 | -4.333
-17 | -0.873 | 0.18569 | -0.026 | -4.704
-16.5 | -0.885 | 0.17179 | -0.027 | -5.149
-16 | -0.89 | 0.16391 | -0.027 | -5.429
-15.5 | -0.891 | 0.15322 | -0.029 | -5.815
-15 | -0.887 | 0.14368 | -0.03 | -6.175
-14.5 | -0.876 | 0.13355 | -0.03 | -6.557
-14 | -0.86 | 0.1253 | -0.031 | -6.866
-13.5 | -0.841 | 0.1161 | -0.032 | -7.245
-13 | -0.818 | 0.11073 | -0.033 | -7.39
-12.5 | -0.792 | 0.10458 | -0.033 | -7.57
-12 | -0.762 | 0.09862 | -0.034 | -7.724
-11.5 | -0.729 | 0.09173 | -0.035 | -7.949
-11 | -0.693 | 0.08699 | -0.035 | -7.97
-10.5 | -0.657 | 0.08218 | -0.038 | -7.99
-10 | -0.615 | 0.07806 | -0.037 | -7.883
-9.5 | -0.576 | 0.07096 | -0.042 | -8.114
-9 | -0.535 | 0.06549 | -0.046 | -8.163
-8.5 | -0.564 | 0.03117 | -0.074 | -18.09
-8 | -0.511 | 0.02958 | -0.075 | -17.29
-7.5 | -0.456 | 0.02831 | -0.076 | -16.113
-7 | -0.399 | 0.02727 | -0.077 | -14.633
-6.5 | -0.341 | 0.02622 | -0.078 | -12.987
-6 | -0.281 | 0.02533 | -0.079 | -11.102
-5.5 | -0.221 | 0.02447 | -0.08 | -9.034
-5 | -0.16 | 0.02364 | -0.081 | -6.783
-4.5 | -0.097 | 0.02242 | -0.08 | -4.324
-4 | -0.036 | 0.02479 | -0.08 | -1.472
-3.5 | 0.024 | 0.02454 | -0.081 | 0.979
-3 | 0.085 | 0.02432 | -0.082 | 3.485
-2.5 | 0.146 | 0.0242 | -0.083 | 6.017
-2 | 0.207 | 0.0222 | -0.084 | 9.314
-1.5 | 0.267 | 0.02212 | -0.084 | 12.073
-1 | 0.327 | 0.02213 | -0.085 | 14.794
-0.5 | 0.388 | 0.02214 | -0.086 | 17.524
0 | 0.478 | 0.01975 | -0.087 | 24.22
0.5 | 0.537 | 0.02225 | -0.086 | 24.116
1 | 0.596 | 0.02252 | -0.087 | 26.473
1.5 | 0.656 | 0.02282 | -0.087 | 28.746
2 | 0.715 | 0.02319 | -0.087 | 30.81
2.5 | 0.778 | 0.02354 | -0.088 | 33.055
3 | 0.859 | 0.02471 | -0.091 | 34.767
3.5 | 0.921 | 0.0254 | -0.092 | 36.271
4 | 0.973 | 0.02905 | -0.092 | 33.511
4.5 | 1.031 | 0.02989 | -0.093 | 34.487
5 | 1.087 | 0.03081 | -0.093 | 35.272
5.5 | 1.142 | 0.03174 | -0.094 | 35.98
6 | 1.196 | 0.03279 | -0.094 | 36.479
6.5 | 1.249 | 0.03394 | -0.094 | 36.793
7 | 1.298 | 0.03522 | -0.095 | 36.866
7.5 | 1.346 | 0.03664 | -0.095 | 36.724
8 | 1.391 | 0.03833 | -0.095 | 36.281
8.5 | 1.418 | 0.04175 | -0.094 | 33.977
9 | 1.29 | 0.06937 | -0.069 | 18.59
9.5 | 1.321 | 0.0751 | -0.066 | 17.588
10 | 1.354 | 0.08002 | -0.065 | 16.924
10.5 | 1.388 | 0.08555 | -0.064 | 16.226
11 | 1.42 | 0.09023 | -0.065 | 15.738
11.5 | 1.45 | 0.09603 | -0.065 | 15.094
12 | 1.475 | 0.10251 | -0.064 | 14.388
12.5 | 1.504 | 0.10713 | -0.065 | 14.035
13 | 1.528 | 0.11541 | -0.066 | 13.24
13.5 | 1.549 | 0.12038 | -0.066 | 12.866
14 | 1.565 | 0.12915 | -0.066 | 12.118
14.5 | 1.582 | 0.13608 | -0.067 | 11.629
15 | 1.595 | 0.14505 | -0.068 | 10.998
15.5 | 1.599 | 0.15408 | -0.068 | 10.375
16 | 1.592 | 0.16404 | -0.068 | 9.705
16.5 | 1.581 | 0.17587 | -0.067 | 8.989
17 | 1.564 | 0.18346 | -0.066 | 8.523
17.5 | 1.543 | 0.19787 | -0.066 | 7.798
18 | 1.517 | 0.21356 | -0.066 | 7.103
18.5 | 1.486 | 0.22272 | -0.065 | 6.671
19 | 1.451 | 0.23594 | -0.064 | 6.149
19.5 | 1.41 | 0.25385 | -0.063 | 5.554
20 | 1.365 | 0.26846 | -0.062 | 5.083

## 14. Re 100k Mach 0.25 (2)
BIGFOIL.COM POLAR EXPORT
NASA MS(1)-0317
MS(1)-0317 |  |  |  | Cl Max: | 1.2405 | at alpha= | 10.5 | deg
XFOIL ncrit=9 |  |  |  | L/D Max: | 33.2287 | at alpha= | 5 | deg
Re: | 100000 |  |  | Cd Min: | 0.20089 | at alpha= | 15.5 | deg
Mach: | 0.25 |  |  | Cl=0 at alpha= | 0.003858 | deg
|  |  |  | @ Cl=0.1, Cd= | 0.036352
|  |  |  | @ Cl=0.4, Cd= | 0.030476
|  |  |  | @ Cl=0.6, Cd= | 0.024174
alpha (deg) | Cl | Cd | Cm | Cl/Cd
-14.5 | -0.453 | 0.16346 | -0.0222 | -2.7713
-14 | -0.4383 | 0.15544 | -0.0248 | -2.8197
-13.5 | -0.4516 | 0.14988 | -0.0306 | -3.0131
-13 | -0.4117 | 0.14167 | -0.0293 | -2.906
-12 | -0.5129 | 0.09776 | -0.0562 | -5.2465
-11.5 | -0.6906 | 0.068 | -0.0734 | -10.1559
-11 | -0.7402 | 0.06143 | -0.0693 | -12.0495
-10.5 | -0.8026 | 0.05854 | -0.0582 | -13.7103
-10 | -0.8536 | 0.05493 | -0.0482 | -15.5398
-9.5 | -0.8868 | 0.05025 | -0.0405 | -17.6478
-9 | -0.8767 | 0.04636 | -0.0362 | -18.9107
-8.5 | -0.8636 | 0.04234 | -0.0325 | -20.3968
-8 | -0.8319 | 0.03811 | -0.0312 | -21.8289
-7.5 | -0.7651 | 0.03491 | -0.0346 | -21.9164
-7 | -0.6971 | 0.03222 | -0.0376 | -21.6356
-6.5 | -0.6332 | 0.03023 | -0.0398 | -20.9461
-6 | -0.5631 | 0.02848 | -0.0432 | -19.7718
-5.5 | -0.5062 | 0.02695 | -0.0444 | -18.7829
-5 | -0.4333 | 0.02456 | -0.0499 | -17.6425
-4.5 | -0.3939 | 0.02572 | -0.0441 | -15.3149
-4 | -0.3477 | 0.02856 | -0.0388 | -12.1744
-3.5 | -0.2966 | 0.0311 | -0.034 | -9.537
-3 | -0.2655 | 0.03305 | -0.0267 | -8.0333
-2.5 | -0.2095 | 0.03475 | -0.0233 | -6.0288
-2 | -0.1875 | 0.03586 | -0.0153 | -5.2287
-1.5 | -0.1353 | 0.03651 | -0.014 | -3.7058
-1 | -0.0974 | 0.03689 | -0.0087 | -2.6403
-0.5 | -0.0622 | 0.03706 | -0.0051 | -1.6784
0 | -0.0005 | 0.03691 | -0.0065 | -0.013546
0.5 | 0.0643 | 0.03656 | -0.0089 | 1.7588
1 | 0.1192 | 0.03624 | -0.0094 | 3.2892
1.5 | 0.1927 | 0.03534 | -0.0117 | 5.4527
2 | 0.3009 | 0.03308 | -0.0175 | 9.0961
2.5 | 0.3907 | 0.03074 | -0.0204 | 12.7098
3 | 0.4591 | 0.0288 | -0.0201 | 15.941
3.5 | 0.5289 | 0.02656 | -0.0199 | 19.9134
4 | 0.6031 | 0.02407 | -0.0198 | 25.0561
4.5 | 0.6606 | 0.02209 | -0.0176 | 29.9049
5 | 0.6988 | 0.02103 | -0.0126 | 33.2287
5.5 | 0.7133 | 0.02231 | -0.0057 | 31.9722
6 | 0.7446 | 0.02393 | -0.0027 | 31.1158
6.5 | 0.7982 | 0.02552 | -0.0032 | 31.2774
7 | 0.8645 | 0.02722 | -0.0059 | 31.7597
7.5 | 0.9379 | 0.02926 | -0.0099 | 32.054
8 | 1.015 | 0.0317 | -0.0145 | 32.0189
8.5 | 1.0601 | 0.03388 | -0.0141 | 31.2898
9 | 1.1241 | 0.03718 | -0.017 | 30.234
9.5 | 1.1612 | 0.04051 | -0.0164 | 28.6645
10 | 1.2075 | 0.04428 | -0.0173 | 27.2696
10.5 | 1.2405 | 0.04929 | -0.0173 | 25.1674
11 | 1.2233 | 0.05502 | -0.0125 | 22.2337
11.5 | 1.184 | 0.06296 | -0.0091 | 18.8056
12 | 1.0933 | 0.07688 | -0.0095 | 14.2209
12.5 | 0.8843 | 0.11823 | -0.0298 | 7.4795
13.5 | 0.7853 | 0.1708 | -0.063 | 4.5978
14 | 0.7739 | 0.17833 | -0.0712 | 4.3397
14.5 | 0.8381 | 0.18828 | -0.0708 | 4.4513
15 | 0.822 | 0.19302 | -0.08 | 4.2586
15.5 | 0.8286 | 0.20089 | -0.0872 | 4.1246

## 15. Re 100k Mach 0.50 (1)
BIGFOIL.COM POLAR EXPORT
NASA MS(1)-0317
MS(1)-0317 |  |  |  | Cl Max: | 1.349 | at alpha= | 20 | deg
JavaFoil+Calcfoil stall+Eppler ext transition |  |  |  | L/D Max: | 33.082 | at alpha= | 5 | deg
Re: | 100000 |  |  | Cd Min: | 0.0233 | at alpha= | -4 | deg
Mach: | 0.5 |  |  | Cl=0 at alpha= | -3.6985 | deg
|  |  |  | @ Cl=0.1, Cd= | 0.025736
|  |  |  | @ Cl=0.4, Cd= | 0.025558
|  |  |  | @ Cl=0.6, Cd= | 0.023907
alpha (deg) | Cl | Cd | Cm | Cl/Cd
-20 | -0.928 | 0.36223 | -0.036 | -2.563
-19.5 | -0.901 | 0.37119 | -0.036 | -2.427
-19 | -0.873 | 0.35931 | -0.037 | -2.43
-18.5 | -0.846 | 0.34729 | -0.037 | -2.435
-18 | -0.818 | 0.34006 | -0.038 | -2.405
-17.5 | -0.788 | 0.30042 | -0.037 | -2.623
-17 | -0.76 | 0.29213 | -0.037 | -2.601
-16.5 | -0.732 | 0.28665 | -0.038 | -2.553
-16 | -0.704 | 0.27687 | -0.038 | -2.542
-15.5 | -0.674 | 0.2779 | -0.037 | -2.426
-15 | -0.646 | 0.25648 | -0.037 | -2.518
-14.5 | -0.618 | 0.27333 | -0.037 | -2.259
-14 | -0.59 | 0.24867 | -0.038 | -2.371
-13.5 | -0.56 | 0.21943 | -0.036 | -2.553
-13 | -0.532 | 0.20321 | -0.035 | -2.616
-12.5 | -0.503 | 0.20337 | -0.035 | -2.474
-12 | -0.475 | 0.19033 | -0.035 | -2.495
-11.5 | -0.447 | 0.20091 | -0.035 | -2.222
-11 | -0.418 | 0.14864 | -0.032 | -2.809
-10.5 | -0.54 | 0.10904 | -0.034 | -4.948
-10 | -0.589 | 0.1257 | -0.037 | -4.684
-9.5 | -0.581 | 0.08656 | -0.039 | -6.713
-9 | -0.554 | 0.07864 | -0.041 | -7.047
-8.5 | -0.517 | 0.07265 | -0.042 | -7.117
-8 | -0.474 | 0.06569 | -0.044 | -7.211
-7.5 | -0.437 | 0.05533 | -0.061 | -7.9
-7 | -0.436 | 0.03081 | -0.085 | -14.144
-6.5 | -0.374 | 0.02936 | -0.086 | -12.736
-6 | -0.31 | 0.02796 | -0.088 | -11.08
-5.5 | -0.244 | 0.0268 | -0.089 | -9.113
-5 | -0.177 | 0.0258 | -0.09 | -6.878
-4.5 | -0.11 | 0.02414 | -0.091 | -4.55
-4 | -0.041 | 0.0233 | -0.09 | -1.747
-3.5 | 0.027 | 0.02458 | -0.09 | 1.087
-3 | 0.094 | 0.02575 | -0.091 | 3.661
-2.5 | 0.162 | 0.02559 | -0.092 | 6.334
-2 | 0.23 | 0.02543 | -0.092 | 9.063
-1.5 | 0.298 | 0.02541 | -0.093 | 11.713
-1 | 0.365 | 0.02549 | -0.093 | 14.323
-0.5 | 0.432 | 0.02562 | -0.093 | 16.859
0 | 0.522 | 0.02345 | -0.094 | 22.25
0.5 | 0.588 | 0.02382 | -0.094 | 24.692
1 | 0.653 | 0.02429 | -0.094 | 26.883
1.5 | 0.721 | 0.02472 | -0.095 | 29.163
2 | 0.809 | 0.02839 | -0.099 | 28.485
2.5 | 0.874 | 0.02971 | -0.099 | 29.41
3 | 0.938 | 0.03067 | -0.099 | 30.598
3.5 | 1.002 | 0.03175 | -0.1 | 31.544
4 | 1.064 | 0.03289 | -0.1 | 32.342
4.5 | 1.124 | 0.03421 | -0.101 | 32.854
5 | 1.181 | 0.0357 | -0.101 | 33.082
5.5 | 1.236 | 0.03735 | -0.102 | 33.078
6 | 1.284 | 0.0394 | -0.102 | 32.584
6.5 | 1.164 | 0.05998 | -0.075 | 19.412
7 | 1.191 | 0.06657 | -0.068 | 17.889
7.5 | 1.227 | 0.07197 | -0.066 | 17.052
8 | 1.263 | 0.07812 | -0.066 | 16.169
8.5 | 1.292 | 0.08397 | -0.066 | 15.387
9 | 1.312 | 0.09186 | -0.065 | 14.278
9.5 | 1.318 | 0.10171 | -0.065 | 12.957
10 | 1.297 | 0.1117 | -0.066 | 11.615
10.5 | 1.224 | 0.12869 | -0.065 | 9.51
11 | 0.838 | 0.17472 | -0.054 | 4.794
11.5 | 0.868 | 0.22806 | -0.059 | 3.804
12 | 0.897 | 0.26712 | -0.062 | 3.359
12.5 | 0.928 | 0.28878 | -0.066 | 3.212
13 | 0.956 | 0.29778 | -0.068 | 3.209
13.5 | 0.983 | 0.29636 | -0.068 | 3.318
14 | 1.011 | 0.31525 | -0.068 | 3.206
14.5 | 1.038 | 0.32807 | -0.069 | 3.165
15 | 1.066 | 0.32693 | -0.07 | 3.262
15.5 | 1.1 | 0.35417 | -0.075 | 3.105
16 | 1.127 | 0.35737 | -0.075 | 3.153
16.5 | 1.154 | 0.3523 | -0.075 | 3.275
17 | 1.181 | 0.35667 | -0.075 | 3.311
17.5 | 1.208 | 0.36774 | -0.076 | 3.285
18 | 1.235 | 0.38329 | -0.076 | 3.223
18.5 | 1.262 | 0.39654 | -0.076 | 3.183
19 | 1.291 | 0.40683 | -0.078 | 3.173
19.5 | 1.322 | 0.42469 | -0.08 | 3.113
20 | 1.349 | 0.41455 | -0.081 | 3.254

## 16. Re 100k Mach 0.50 (2)
BIGFOIL.COM POLAR EXPORT
NASA MS(1)-0317
MS(1)-0317 |  |  |  | Cl Max: | 1.0906 | at alpha= | 20 | deg
XFOIL ncrit=9 |  |  |  | L/D Max: | 25.2493 | at alpha= | 6.5 | deg
Re: | 100000 |  |  | Cd Min: | 0.29858 | at alpha= | 20 | deg
Mach: | 0.5 |  |  | Cl=0 at alpha= | 0.21693 | deg
|  |  |  | @ Cl=0.1, Cd= | 0.04032
|  |  |  | @ Cl=0.4, Cd= | 0.032983
|  |  |  | @ Cl=0.6, Cd= | 0.025477
alpha (deg) | Cl | Cd | Cm | Cl/Cd
-20 | -0.66 | 0.25829 | 0.0249 | -2.5553
-19.5 | -0.6408 | 0.25194 | 0.0184 | -2.5435
-19 | -0.6176 | 0.2434 | 0.0134 | -2.5374
-18.5 | -0.5897 | 0.23503 | 0.0099 | -2.509
-18 | -0.5829 | 0.2317 | 0.0015 | -2.5158
-17.5 | -0.5449 | 0.21978 | 0.0002 | -2.4793
-17 | -0.5281 | 0.21363 | -0.0056 | -2.472
-16.5 | -0.506 | 0.20514 | -0.0098 | -2.4666
-16 | -0.4786 | 0.19732 | -0.0128 | -2.4255
-15.5 | -0.4691 | 0.19085 | -0.0189 | -2.458
-15 | -0.4373 | 0.18255 | -0.0207 | -2.3955
-14.5 | -0.4413 | 0.17747 | -0.0276 | -2.4866
-14 | -0.3993 | 0.16779 | -0.0279 | -2.3798
-13.5 | -0.4026 | 0.16185 | -0.0336 | -2.4875
-13 | -0.3659 | 0.15344 | -0.0342 | -2.3846
-12 | -0.3395 | 0.13925 | -0.0395 | -2.4381
-11.5 | -0.3779 | 0.13354 | -0.0465 | -2.8299
-11 | -0.3881 | 0.11061 | -0.0567 | -3.5087
-10.5 | -0.3986 | 0.10209 | -0.058 | -3.9044
-10 | -0.4331 | 0.0935 | -0.058 | -4.6321
-9.5 | -0.4865 | 0.08455 | -0.0573 | -5.754
-9 | -0.5544 | 0.0756 | -0.0566 | -7.3333
-8.5 | -0.6266 | 0.06805 | -0.0538 | -9.2079
-8 | -0.6879 | 0.06041 | -0.0526 | -11.3872
-7.5 | -0.7238 | 0.0525 | -0.0544 | -13.7867
-7 | -0.7185 | 0.0457 | -0.055 | -15.7221
-6.5 | -0.688 | 0.04091 | -0.0543 | -16.8174
-6 | -0.6327 | 0.03694 | -0.0549 | -17.1278
-5.5 | -0.5755 | 0.03415 | -0.0542 | -16.8521
-5 | -0.5164 | 0.03215 | -0.0534 | -16.0622
-4.5 | -0.4564 | 0.0305 | -0.0528 | -14.9639
-4 | -0.4056 | 0.0285 | -0.0523 | -14.2316
-3.5 | -0.3523 | 0.0306 | -0.0446 | -11.5131
-3 | -0.3113 | 0.03364 | -0.0366 | -9.2539
-2.5 | -0.2486 | 0.03677 | -0.03 | -6.7609
-1.5 | -0.1759 | 0.04023 | -0.0136 | -4.3724
-0.5 | -0.0681 | 0.04134 | -0.0066 | -1.6473
0 | -0.0246 | 0.04132 | -0.0035 | -0.59535
0.5 | 0.0321 | 0.04103 | -0.0026 | 0.78235
1 | 0.1067 | 0.04025 | -0.0037 | 2.6509
2 | 0.2657 | 0.03697 | -0.0052 | 7.1869
2.5 | 0.3969 | 0.0331 | -0.0101 | 11.9909
3 | 0.4695 | 0.03035 | -0.0077 | 15.4695
3.5 | 0.5253 | 0.02779 | -0.0028 | 18.9025
4 | 0.5846 | 0.02536 | 0.0021 | 23.0521
4.5 | 0.6149 | 0.02559 | 0.0089 | 24.0289
5 | 0.6467 | 0.0273 | 0.0129 | 23.6886
5.5 | 0.6998 | 0.02876 | 0.0145 | 24.3324
6 | 0.7632 | 0.0305 | 0.0145 | 25.023
6.5 | 0.8254 | 0.03269 | 0.0144 | 25.2493
7 | 0.8735 | 0.03554 | 0.0153 | 24.5779
7.5 | 0.9268 | 0.03898 | 0.0152 | 23.7763
8 | 0.9263 | 0.04399 | 0.0178 | 21.0571
8.5 | 0.9168 | 0.04994 | 0.0192 | 18.358
9 | 0.919 | 0.05702 | 0.0182 | 16.1172
9.5 | 0.866 | 0.06908 | 0.0143 | 12.5362
10 | 0.741 | 0.09358 | -0.0004 | 7.9184
10.5 | 0.6886 | 0.11447 | -0.0148 | 6.0155
11 | 0.6931 | 0.12688 | -0.0228 | 5.4626
11.5 | 0.7105 | 0.13802 | -0.03 | 5.1478
12 | 0.6578 | 0.16149 | -0.0509 | 4.0733
12.5 | 0.7049 | 0.17002 | -0.0552 | 4.146
13 | 0.7108 | 0.17776 | -0.0638 | 3.9986
13.5 | 0.7846 | 0.19053 | -0.0656 | 4.118
14 | 0.7728 | 0.19442 | -0.0763 | 3.9749
14.5 | 0.8031 | 0.20401 | -0.0828 | 3.9366
15.5 | 0.8523 | 0.22024 | -0.0975 | 3.8699
16 | 0.8912 | 0.22932 | -0.1019 | 3.8863
16.5 | 0.9079 | 0.23748 | -0.111 | 3.8231
17 | 0.9406 | 0.24597 | -0.1161 | 3.824
17.5 | 0.9704 | 0.25679 | -0.1219 | 3.779
18 | 0.9879 | 0.26263 | -0.1307 | 3.7616
18.5 | 1.0364 | 0.27894 | -0.1315 | 3.7155
19 | 1.0368 | 0.27987 | -0.1445 | 3.7046
19.5 | 1.0683 | 0.28935 | -0.1488 | 3.6921
20 | 1.0906 | 0.29858 | -0.1562 | 3.6526

## 17. Re 250k Mach 0.00 (1)
BIGFOIL.COM POLAR EXPORT
NASA MS(1)-0317
MS(1)-0317 |  |  |  | Cl Max: | 1.743 | at alpha= | 13.5 | deg
JavaFoil+Calcfoil stall+Eppler ext transition |  |  |  | L/D Max: | 51.535 | at alpha= | 6 | deg
Re: | 250000 |  |  | Cd Min: | 0.01577 | at alpha= | 0 | deg
Mach: | 0 |  |  | Cl=0 at alpha= | -3.7 | deg
|  |  |  | @ Cl=0.1, Cd= | 0.016992
|  |  |  | @ Cl=0.4, Cd= | 0.016552
|  |  |  | @ Cl=0.6, Cd= | 0.017619
alpha (deg) | Cl | Cd | Cm | Cl/Cd
-20 | -1.01 | 0.19513 | -0.026 | -5.177
-19.5 | -1.014 | 0.18543 | -0.027 | -5.467
-19 | -1.015 | 0.17782 | -0.027 | -5.707
-18.5 | -1.014 | 0.17021 | -0.028 | -5.959
-18 | -1.011 | 0.16181 | -0.029 | -6.251
-17.5 | -1.005 | 0.15408 | -0.029 | -6.524
-17 | -0.998 | 0.14521 | -0.03 | -6.871
-16.5 | -0.987 | 0.1367 | -0.031 | -7.224
-16 | -0.975 | 0.12944 | -0.033 | -7.535
-15.5 | -0.958 | 0.12484 | -0.033 | -7.675
-15 | -0.939 | 0.11756 | -0.033 | -7.984
-14.5 | -0.918 | 0.11111 | -0.036 | -8.261
-14 | -0.892 | 0.10435 | -0.037 | -8.549
-13.5 | -0.864 | 0.0992 | -0.038 | -8.71
-13 | -0.838 | 0.09154 | -0.041 | -9.15
-12.5 | -0.802 | 0.08826 | -0.04 | -9.091
-12 | -0.783 | 0.07524 | -0.048 | -10.406
-11.5 | -0.84 | 0.03482 | -0.066 | -24.12
-11 | -0.799 | 0.03261 | -0.067 | -24.508
-10.5 | -0.755 | 0.03087 | -0.068 | -24.464
-10 | -0.709 | 0.02733 | -0.069 | -25.939
-9.5 | -0.66 | 0.02618 | -0.07 | -25.194
-9 | -0.609 | 0.0251 | -0.071 | -24.26
-8.5 | -0.556 | 0.02407 | -0.072 | -23.106
-8 | -0.502 | 0.02309 | -0.073 | -21.748
-7.5 | -0.447 | 0.02219 | -0.074 | -20.138
-7 | -0.39 | 0.02115 | -0.075 | -18.459
-6.5 | -0.333 | 0.02041 | -0.076 | -16.307
-6 | -0.275 | 0.01962 | -0.077 | -14.006
-5.5 | -0.216 | 0.01896 | -0.078 | -11.386
-5 | -0.156 | 0.01718 | -0.079 | -9.051
-4.5 | -0.096 | 0.01705 | -0.079 | -5.607
-4 | -0.036 | 0.01852 | -0.08 | -1.945
-3.5 | 0.024 | 0.01833 | -0.081 | 1.296
-3 | 0.084 | 0.01704 | -0.081 | 4.914
-2.5 | 0.144 | 0.01686 | -0.082 | 8.539
-2 | 0.204 | 0.01682 | -0.083 | 12.152
-1.5 | 0.264 | 0.0168 | -0.084 | 15.718
-1 | 0.324 | 0.01676 | -0.085 | 19.332
-0.5 | 0.384 | 0.01675 | -0.085 | 22.95
0 | 0.463 | 0.01577 | -0.086 | 29.385
0.5 | 0.525 | 0.01584 | -0.087 | 33.179
1 | 0.587 | 0.01759 | -0.088 | 33.393
1.5 | 0.649 | 0.01773 | -0.089 | 36.614
2 | 0.711 | 0.01791 | -0.09 | 39.676
2.5 | 0.772 | 0.01816 | -0.091 | 42.494
3 | 0.833 | 0.02276 | -0.091 | 36.591
3.5 | 0.893 | 0.02121 | -0.092 | 42.112
4 | 0.953 | 0.02168 | -0.094 | 43.982
4.5 | 1.013 | 0.02216 | -0.095 | 45.723
5 | 1.073 | 0.02202 | -0.097 | 48.707
5.5 | 1.131 | 0.02257 | -0.097 | 50.125
6 | 1.19 | 0.02308 | -0.098 | 51.535
6.5 | 1.233 | 0.0265 | -0.097 | 46.538
7 | 1.285 | 0.02722 | -0.098 | 47.21
7.5 | 1.337 | 0.02797 | -0.098 | 47.799
8 | 1.387 | 0.02889 | -0.098 | 47.988
8.5 | 1.435 | 0.02986 | -0.098 | 48.057
9 | 1.482 | 0.03095 | -0.099 | 47.885
9.5 | 1.526 | 0.03207 | -0.099 | 47.579
10 | 1.566 | 0.0336 | -0.099 | 46.596
10.5 | 1.604 | 0.03505 | -0.099 | 45.767
11 | 1.64 | 0.03684 | -0.099 | 44.524
11.5 | 1.671 | 0.03896 | -0.098 | 42.893
12 | 1.696 | 0.04118 | -0.098 | 41.183
12.5 | 1.718 | 0.04462 | -0.097 | 38.497
13 | 1.742 | 0.04804 | -0.097 | 36.25
13.5 | 1.743 | 0.05543 | -0.095 | 31.444
14 | 1.733 | 0.06667 | -0.091 | 25.993
14.5 | 1.703 | 0.08245 | -0.085 | 20.657
15 | 1.698 | 0.0952 | -0.081 | 17.838
15.5 | 1.707 | 0.10408 | -0.08 | 16.401
16 | 1.711 | 0.11289 | -0.078 | 15.153
16.5 | 1.713 | 0.12177 | -0.077 | 14.07
17 | 1.714 | 0.13043 | -0.076 | 13.141
17.5 | 1.712 | 0.13928 | -0.075 | 12.295
18 | 1.71 | 0.14752 | -0.074 | 11.589
18.5 | 1.706 | 0.15554 | -0.074 | 10.965

## 18. Re 250k Mach 0.00 (2)
BIGFOIL.COM POLAR EXPORT
NASA MS(1)-0317
MS(1)-0317 |  |  |  | Cl Max: | 1.5868 | at alpha= | 15.5 | deg
XFOIL ncrit=9 |  |  |  | L/D Max: | 53.3694 | at alpha= | 4 | deg
Re: | 250000 |  |  | Cd Min: | 0.2276 | at alpha= | 19 | deg
Mach: | 0 |  |  | Cl=0 at alpha= | -3.1548 | deg
|  |  |  | @ Cl=0.1, Cd= | 0.015233
|  |  |  | @ Cl=0.4, Cd= | 0.015583
|  |  |  | @ Cl=0.6, Cd= | 0.014616
alpha (deg) | Cl | Cd | Cm | Cl/Cd
-16 | -0.8576 | 0.08247 | -0.0626 | -10.3989
-15.5 | -0.9184 | 0.06811 | -0.0699 | -13.4841
-15 | -0.9648 | 0.05788 | -0.0727 | -16.669
-14.5 | -0.9979 | 0.05036 | -0.0727 | -19.8153
-14 | -0.9888 | 0.04552 | -0.0718 | -21.7223
-13.5 | -0.9743 | 0.04207 | -0.0704 | -23.159
-13 | -0.9629 | 0.03873 | -0.0683 | -24.8619
-12.5 | -0.962 | 0.0358 | -0.0639 | -26.8715
-12 | -0.9647 | 0.03369 | -0.057 | -28.6346
-11.5 | -0.9768 | 0.03274 | -0.0479 | -29.8351
-11 | -0.9162 | 0.03029 | -0.0517 | -30.2476
-10.5 | -0.8517 | 0.02795 | -0.0553 | -30.4723
-10 | -0.7817 | 0.02596 | -0.0601 | -30.1117
-9.5 | -0.7163 | 0.02415 | -0.0636 | -29.6605
-9 | -0.6451 | 0.02237 | -0.0683 | -28.8377
-8.5 | -0.5868 | 0.02083 | -0.0704 | -28.1709
-8 | -0.5326 | 0.01944 | -0.0717 | -27.3971
-7.5 | -0.4808 | 0.01811 | -0.0725 | -26.5489
-7 | -0.4303 | 0.01696 | -0.0728 | -25.3715
-6.5 | -0.3805 | 0.01595 | -0.073 | -23.8558
-6 | -0.3274 | 0.01477 | -0.0739 | -22.1666
-5.5 | -0.272 | 0.01312 | -0.0763 | -20.7317
-5 | -0.2132 | 0.01207 | -0.0779 | -17.6636
-4.5 | -0.1552 | 0.01251 | -0.0777 | -12.4061
-4 | -0.0961 | 0.01303 | -0.0776 | -7.3753
-3.5 | -0.0399 | 0.01362 | -0.077 | -2.9295
-3 | 0.0179 | 0.01414 | -0.0765 | 1.2659
-2.5 | 0.0691 | 0.01495 | -0.0743 | 4.6221
-2 | 0.1226 | 0.01544 | -0.0726 | 7.9404
-1.5 | 0.1785 | 0.01589 | -0.0723 | 11.2335
-1 | 0.2261 | 0.01654 | -0.0688 | 13.6699
-0.5 | 0.2859 | 0.0164 | -0.0699 | 17.4329
0 | 0.3384 | 0.01598 | -0.0678 | 21.1765
0.5 | 0.3974 | 0.0156 | -0.0681 | 25.4744
1 | 0.4594 | 0.0152 | -0.0694 | 30.2237
1.5 | 0.5136 | 0.015 | -0.0684 | 34.24
2 | 0.5719 | 0.01474 | -0.0688 | 38.7992
2.5 | 0.6353 | 0.01446 | -0.0707 | 43.935
3 | 0.6883 | 0.01426 | -0.0697 | 48.2679
3.5 | 0.7405 | 0.01425 | -0.0686 | 51.9649
4 | 0.7888 | 0.01478 | -0.0676 | 53.3694
4.5 | 0.8197 | 0.01647 | -0.0641 | 49.7693
5 | 0.8525 | 0.01791 | -0.0607 | 47.5991
6 | 0.936 | 0.02019 | -0.0578 | 46.3596
6.5 | 0.971 | 0.02125 | -0.0547 | 45.6941
7 | 1.0075 | 0.02216 | -0.052 | 45.4648
7.5 | 1.0474 | 0.02341 | -0.0503 | 44.7416
8 | 1.087 | 0.02449 | -0.0484 | 44.3855
8.5 | 1.1295 | 0.02595 | -0.0471 | 43.526
9 | 1.174 | 0.02715 | -0.0463 | 43.2413
9.5 | 1.2148 | 0.02837 | -0.0447 | 42.8199
10 | 1.2652 | 0.03004 | -0.0447 | 42.1172
10.5 | 1.3051 | 0.03143 | -0.0433 | 41.524
11 | 1.3412 | 0.03287 | -0.0413 | 40.8032
11.5 | 1.3835 | 0.03443 | -0.0406 | 40.183
12 | 1.4229 | 0.03647 | -0.0392 | 39.0156
12.5 | 1.4473 | 0.03834 | -0.0364 | 37.7491
13 | 1.4728 | 0.04021 | -0.0339 | 36.6277
13.5 | 1.5116 | 0.04211 | -0.0326 | 35.8965
14 | 1.5178 | 0.04468 | -0.0281 | 33.9705
14.5 | 1.5324 | 0.04799 | -0.0268 | 31.9317
15 | 1.5523 | 0.0512 | -0.0264 | 30.3184
15.5 | 1.5868 | 0.05433 | -0.0265 | 29.2067
16 | 1.5709 | 0.05999 | -0.0246 | 26.186
16.5 | 1.5613 | 0.0658 | -0.0238 | 23.728
17 | 1.5593 | 0.07107 | -0.0237 | 21.9403
17.5 | 1.5819 | 0.07458 | -0.0234 | 21.2108
18 | 1.526 | 0.08657 | -0.026 | 17.6274
18.5 | 1.4578 | 0.10278 | -0.0326 | 14.1837
19 | 1.0163 | 0.2276 | -0.1075 | 4.4653

## 19. Re 250k Mach 0.10 (1)
BIGFOIL.COM POLAR EXPORT
NASA MS(1)-0317
MS(1)-0317 |  |  |  | Cl Max: | 1.73 | at alpha= | 13.5 | deg
JavaFoil+Calcfoil stall+Eppler ext transition |  |  |  | L/D Max: | 51.449 | at alpha= | 6 | deg
Re: | 250000 |  |  | Cd Min: | 0.01578 | at alpha= | 0 | deg
Mach: | 0.1 |  |  | Cl=0 at alpha= | -3.7 | deg
|  |  |  | @ Cl=0.1, Cd= | 0.017864
|  |  |  | @ Cl=0.4, Cd= | 0.016613
|  |  |  | @ Cl=0.6, Cd= | 0.017643
alpha (deg) | Cl | Cd | Cm | Cl/Cd
-20 | -0.981 | 0.19839 | -0.026 | -4.943
-19.5 | -0.987 | 0.18666 | -0.026 | -5.289
-19 | -0.992 | 0.1796 | -0.027 | -5.523
-18.5 | -0.994 | 0.17106 | -0.027 | -5.809
-18 | -0.994 | 0.16278 | -0.028 | -6.104
-17.5 | -0.99 | 0.15344 | -0.029 | -6.453
-17 | -0.985 | 0.14568 | -0.03 | -6.759
-16.5 | -0.976 | 0.13843 | -0.031 | -7.053
-16 | -0.966 | 0.13043 | -0.032 | -7.408
-15.5 | -0.951 | 0.12618 | -0.033 | -7.539
-15 | -0.933 | 0.11929 | -0.033 | -7.823
-14.5 | -0.913 | 0.11209 | -0.035 | -8.148
-14 | -0.889 | 0.10602 | -0.036 | -8.386
-13.5 | -0.863 | 0.09949 | -0.038 | -8.679
-13 | -0.836 | 0.09304 | -0.04 | -8.982
-12.5 | -0.808 | 0.08599 | -0.043 | -9.394
-12 | -0.774 | 0.08067 | -0.044 | -9.598
-11.5 | -0.839 | 0.03558 | -0.066 | -23.593
-11 | -0.8 | 0.03301 | -0.067 | -24.237
-10.5 | -0.757 | 0.03116 | -0.068 | -24.294
-10 | -0.711 | 0.02752 | -0.07 | -25.829
-9.5 | -0.662 | 0.02636 | -0.071 | -25.103
-9 | -0.611 | 0.02523 | -0.072 | -24.213
-8.5 | -0.558 | 0.02417 | -0.073 | -23.097
-8 | -0.504 | 0.02317 | -0.074 | -21.757
-7.5 | -0.449 | 0.0223 | -0.075 | -20.118
-7 | -0.392 | 0.02124 | -0.076 | -18.455
-6.5 | -0.334 | 0.02178 | -0.077 | -15.347
-6 | -0.276 | 0.01968 | -0.078 | -14.019
-5.5 | -0.217 | 0.02039 | -0.079 | -10.638
-5 | -0.156 | 0.01721 | -0.079 | -9.079
-4.5 | -0.096 | 0.01707 | -0.079 | -5.626
-4 | -0.036 | 0.01855 | -0.08 | -1.952
-3.5 | 0.024 | 0.01836 | -0.081 | 1.299
-3 | 0.084 | 0.0182 | -0.082 | 4.625
-2.5 | 0.145 | 0.01692 | -0.083 | 8.552
-2 | 0.205 | 0.01685 | -0.084 | 12.194
-1.5 | 0.265 | 0.01683 | -0.084 | 15.758
-1 | 0.326 | 0.01681 | -0.085 | 19.365
-0.5 | 0.386 | 0.01679 | -0.086 | 22.993
0 | 0.466 | 0.01578 | -0.087 | 29.509
0.5 | 0.528 | 0.01582 | -0.088 | 33.371
1 | 0.59 | 0.01762 | -0.088 | 33.498
1.5 | 0.652 | 0.01776 | -0.089 | 36.726
2 | 0.714 | 0.01794 | -0.09 | 39.796
2.5 | 0.776 | 0.01822 | -0.091 | 42.569
3 | 0.837 | 0.02284 | -0.092 | 36.637
3.5 | 0.898 | 0.02126 | -0.093 | 42.211
4 | 0.958 | 0.02171 | -0.094 | 44.122
4.5 | 1.018 | 0.02223 | -0.095 | 45.801
5 | 1.078 | 0.02204 | -0.097 | 48.886
5.5 | 1.137 | 0.02259 | -0.098 | 50.304
6 | 1.195 | 0.02323 | -0.098 | 51.449
6.5 | 1.238 | 0.02663 | -0.098 | 46.489
7 | 1.29 | 0.02742 | -0.098 | 47.042
7.5 | 1.342 | 0.02817 | -0.098 | 47.629
8 | 1.391 | 0.02915 | -0.099 | 47.731
8.5 | 1.44 | 0.0301 | -0.099 | 47.839
9 | 1.486 | 0.03122 | -0.099 | 47.605
9.5 | 1.53 | 0.03243 | -0.099 | 47.174
10 | 1.569 | 0.03396 | -0.099 | 46.201
10.5 | 1.608 | 0.03551 | -0.099 | 45.276
11 | 1.641 | 0.0374 | -0.099 | 43.882
11.5 | 1.672 | 0.03971 | -0.099 | 42.102
12 | 1.697 | 0.04217 | -0.098 | 40.234
12.5 | 1.706 | 0.04694 | -0.096 | 36.354
13 | 1.728 | 0.05084 | -0.096 | 33.999
13.5 | 1.73 | 0.0585 | -0.094 | 29.575
14 | 1.698 | 0.07515 | -0.088 | 22.593
14.5 | 1.685 | 0.08793 | -0.083 | 19.164
15 | 1.687 | 0.09897 | -0.08 | 17.042
15.5 | 1.695 | 0.10799 | -0.079 | 15.695
16 | 1.7 | 0.1164 | -0.078 | 14.604
16.5 | 1.698 | 0.1254 | -0.076 | 13.543
17 | 1.698 | 0.13433 | -0.075 | 12.641
17.5 | 1.694 | 0.14288 | -0.074 | 11.855
18 | 1.69 | 0.15098 | -0.074 | 11.192
18.5 | 1.683 | 0.15981 | -0.073 | 10.529

## 20. Re 250k Mach 0.10 (2)
BIGFOIL.COM POLAR EXPORT
NASA MS(1)-0317
MS(1)-0317 |  |  |  | Cl Max: | 1.5652 | at alpha= | 15.5 | deg
XFOIL ncrit=9 |  |  |  | L/D Max: | 52.6133 | at alpha= | 4 | deg
Re: | 250000 |  |  | Cd Min: | 0.17536 | at alpha= | -16.5 | deg
Mach: | 0.1 |  |  | Cl=0 at alpha= | -3.1527 | deg
|  |  |  | @ Cl=0.1, Cd= | 0.015294
|  |  |  | @ Cl=0.4, Cd= | 0.01566
|  |  |  | @ Cl=0.6, Cd= | 0.014689
alpha (deg) | Cl | Cd | Cm | Cl/Cd
-16.5 | -0.5364 | 0.17536 | -0.0125 | -3.0589
-16 | -0.8195 | 0.08948 | -0.0593 | -9.1585
-15.5 | -0.8802 | 0.07361 | -0.0683 | -11.9576
-15 | -0.931 | 0.06205 | -0.0728 | -15.004
-14.5 | -0.9699 | 0.05345 | -0.074 | -18.1459
-14 | -0.967 | 0.04804 | -0.0734 | -20.1291
-13.5 | -0.9571 | 0.04411 | -0.0723 | -21.698
-13 | -0.9496 | 0.04032 | -0.0704 | -23.5516
-12.5 | -0.9486 | 0.03692 | -0.0668 | -25.6934
-12 | -0.9696 | 0.03489 | -0.058 | -27.7902
-11.5 | -0.974 | 0.03352 | -0.0498 | -29.0573
-11 | -0.9177 | 0.03103 | -0.0529 | -29.5746
-10.5 | -0.8537 | 0.02845 | -0.0565 | -30.007
-10 | -0.7831 | 0.02646 | -0.0614 | -29.5956
-9.5 | -0.7178 | 0.02449 | -0.0646 | -29.3099
-9 | -0.6464 | 0.02264 | -0.0693 | -28.5512
-8.5 | -0.5882 | 0.02106 | -0.0713 | -27.9297
-8 | -0.5338 | 0.01972 | -0.0724 | -27.069
-7.5 | -0.4834 | 0.01831 | -0.0729 | -26.4009
-7 | -0.4321 | 0.01721 | -0.0732 | -25.1075
-6.5 | -0.3829 | 0.01617 | -0.0733 | -23.6797
-6 | -0.3302 | 0.01497 | -0.0741 | -22.0574
-5.5 | -0.2748 | 0.01337 | -0.0762 | -20.5535
-5 | -0.2156 | 0.01211 | -0.0783 | -17.8035
-4.5 | -0.1571 | 0.01251 | -0.0781 | -12.558
-4 | -0.0972 | 0.01304 | -0.0781 | -7.454
-3.5 | -0.0405 | 0.01363 | -0.0774 | -2.9714
-3 | 0.0178 | 0.01419 | -0.0769 | 1.2544
-2.5 | 0.0681 | 0.01502 | -0.0744 | 4.534
-2 | 0.1229 | 0.01549 | -0.0729 | 7.9342
-1.5 | 0.1795 | 0.01595 | -0.0728 | 11.2539
-1 | 0.2267 | 0.01661 | -0.0689 | 13.6484
-0.5 | 0.2873 | 0.01646 | -0.0702 | 17.4544
0 | 0.3399 | 0.01603 | -0.068 | 21.204
0.5 | 0.3985 | 0.01567 | -0.068 | 25.4308
1 | 0.4619 | 0.01526 | -0.0697 | 30.2687
1.5 | 0.5162 | 0.01505 | -0.0686 | 34.299
2 | 0.5743 | 0.0148 | -0.0688 | 38.8041
2.5 | 0.6391 | 0.01452 | -0.0709 | 44.0152
3 | 0.6919 | 0.01431 | -0.0698 | 48.3508
3.5 | 0.7438 | 0.01431 | -0.0686 | 51.9776
4 | 0.7892 | 0.015 | -0.0669 | 52.6133
4.5 | 0.8205 | 0.01676 | -0.0635 | 48.9558
5 | 0.8535 | 0.01815 | -0.0601 | 47.0248
5.5 | 0.8929 | 0.0193 | -0.058 | 46.2642
6 | 0.9376 | 0.02039 | -0.0571 | 45.9833
6.5 | 0.9716 | 0.02144 | -0.0537 | 45.3172
7 | 1.0062 | 0.02245 | -0.0507 | 44.8196
7.5 | 1.0482 | 0.0237 | -0.0493 | 44.2278
8 | 1.0888 | 0.02485 | -0.0475 | 43.8149
8.5 | 1.1316 | 0.02629 | -0.0461 | 43.043
9 | 1.1763 | 0.02753 | -0.0453 | 42.7279
9.5 | 1.2183 | 0.02882 | -0.0439 | 42.2727
10 | 1.2677 | 0.03049 | -0.0435 | 41.5776
10.5 | 1.3087 | 0.03198 | -0.0423 | 40.9225
11 | 1.3446 | 0.03347 | -0.0402 | 40.1733
11.5 | 1.3913 | 0.03521 | -0.0399 | 39.5143
12 | 1.4233 | 0.03727 | -0.0376 | 38.1889
12.5 | 1.4477 | 0.0393 | -0.0348 | 36.8372
13 | 1.4738 | 0.04125 | -0.0324 | 35.7285
13.5 | 1.5121 | 0.04362 | -0.031 | 34.6653
14 | 1.5108 | 0.04633 | -0.0261 | 32.6095
14.5 | 1.5227 | 0.04982 | -0.0246 | 30.564
15 | 1.5437 | 0.05312 | -0.0243 | 29.0606
15.5 | 1.5652 | 0.05714 | -0.0239 | 27.3924
16 | 1.5455 | 0.06361 | -0.0227 | 24.2965
16.5 | 1.5325 | 0.07012 | -0.0224 | 21.8554
17 | 1.5303 | 0.07581 | -0.0229 | 20.186
17.5 | 1.5387 | 0.08098 | -0.0233 | 19.001
18 | 1.4663 | 0.09655 | -0.0288 | 15.1869

## 21. Re 250k Mach 0.25 (1)
BIGFOIL.COM POLAR EXPORT
NASA MS(1)-0317
MS(1)-0317 |  |  |  | Cl Max: | 1.656 | at alpha= | 11.5 | deg
JavaFoil+Calcfoil stall+Eppler ext transition |  |  |  | L/D Max: | 50.777 | at alpha= | 5.5 | deg
Re: | 250000 |  |  | Cd Min: | 0.01581 | at alpha= | 0 | deg
Mach: | 0.25 |  |  | Cl=0 at alpha= | -3.6967 | deg
|  |  |  | @ Cl=0.1, Cd= | 0.018447
|  |  |  | @ Cl=0.4, Cd= | 0.016923
|  |  |  | @ Cl=0.6, Cd= | 0.017627
alpha (deg) | Cl | Cd | Cm | Cl/Cd
-20 | -0.717 | 0.22945 | -0.024 | -3.127
-19.5 | -0.754 | 0.21544 | -0.025 | -3.5
-19 | -0.786 | 0.20361 | -0.025 | -3.861
-18.5 | -0.815 | 0.19224 | -0.026 | -4.241
-18 | -0.839 | 0.17873 | -0.026 | -4.696
-17.5 | -0.86 | 0.16945 | -0.028 | -5.074
-17 | -0.875 | 0.16058 | -0.028 | -5.449
-16.5 | -0.886 | 0.15046 | -0.03 | -5.892
-16 | -0.892 | 0.14252 | -0.03 | -6.257
-15.5 | -0.893 | 0.13397 | -0.031 | -6.665
-15 | -0.89 | 0.12514 | -0.033 | -7.113
-14.5 | -0.878 | 0.11866 | -0.033 | -7.402
-14 | -0.864 | 0.11171 | -0.035 | -7.73
-13.5 | -0.845 | 0.10489 | -0.036 | -8.057
-13 | -0.824 | 0.09787 | -0.038 | -8.416
-12.5 | -0.797 | 0.09262 | -0.039 | -8.608
-12 | -0.767 | 0.0876 | -0.04 | -8.754
-11.5 | -0.744 | 0.0769 | -0.047 | -9.67
-11 | -0.721 | 0.06665 | -0.053 | -10.815
-10.5 | -0.764 | 0.03297 | -0.07 | -23.176
-10 | -0.72 | 0.03123 | -0.071 | -23.043
-9.5 | -0.672 | 0.02861 | -0.072 | -23.497
-9 | -0.622 | 0.02727 | -0.073 | -22.811
-8.5 | -0.57 | 0.02611 | -0.075 | -21.817
-8 | -0.515 | 0.02501 | -0.076 | -20.6
-7.5 | -0.459 | 0.02402 | -0.077 | -19.103
-7 | -0.401 | 0.0232 | -0.078 | -17.289
-6.5 | -0.342 | 0.02218 | -0.079 | -15.44
-6 | -0.283 | 0.02144 | -0.08 | -13.185
-5.5 | -0.222 | 0.02069 | -0.081 | -10.742
-5 | -0.161 | 0.01986 | -0.082 | -8.121
-4.5 | -0.099 | 0.01712 | -0.082 | -5.765
-4 | -0.037 | 0.01882 | -0.082 | -1.973
-3.5 | 0.024 | 0.01864 | -0.083 | 1.312
-3 | 0.086 | 0.01847 | -0.084 | 4.674
-2.5 | 0.148 | 0.01837 | -0.085 | 8.074
-2 | 0.211 | 0.01698 | -0.086 | 12.408
-1.5 | 0.272 | 0.01694 | -0.086 | 16.066
-1 | 0.334 | 0.01697 | -0.087 | 19.661
-0.5 | 0.396 | 0.01698 | -0.088 | 23.294
0 | 0.478 | 0.01581 | -0.089 | 30.247
0.5 | 0.542 | 0.01586 | -0.09 | 34.197
1 | 0.606 | 0.01781 | -0.091 | 34.045
1.5 | 0.67 | 0.01798 | -0.091 | 37.254
2 | 0.733 | 0.01816 | -0.092 | 40.381
2.5 | 0.796 | 0.01851 | -0.093 | 43.035
3 | 0.859 | 0.02088 | -0.094 | 41.132
3.5 | 0.921 | 0.02153 | -0.095 | 42.787
4 | 0.983 | 0.02201 | -0.096 | 44.673
4.5 | 1.044 | 0.02256 | -0.097 | 46.289
5 | 1.105 | 0.02315 | -0.098 | 47.73
5.5 | 1.165 | 0.02295 | -0.1 | 50.777
6 | 1.209 | 0.02669 | -0.1 | 45.301
6.5 | 1.263 | 0.0275 | -0.1 | 45.915
7 | 1.315 | 0.02849 | -0.1 | 46.175
7.5 | 1.367 | 0.02941 | -0.101 | 46.466
8 | 1.417 | 0.03042 | -0.101 | 46.563
8.5 | 1.464 | 0.03164 | -0.101 | 46.272
9 | 1.508 | 0.03297 | -0.101 | 45.747
9.5 | 1.549 | 0.03446 | -0.101 | 44.954
10 | 1.587 | 0.03614 | -0.101 | 43.924
10.5 | 1.617 | 0.03862 | -0.101 | 41.861
11 | 1.643 | 0.04134 | -0.1 | 39.734
11.5 | 1.656 | 0.0459 | -0.099 | 36.071
12 | 1.511 | 0.08189 | -0.076 | 18.446
12.5 | 1.572 | 0.07719 | -0.083 | 20.367
13 | 1.586 | 0.08518 | -0.081 | 18.623
13.5 | 1.593 | 0.09319 | -0.079 | 17.099
14 | 1.599 | 0.10292 | -0.077 | 15.54
14.5 | 1.616 | 0.10818 | -0.077 | 14.934
15 | 1.624 | 0.11615 | -0.077 | 13.982
15.5 | 1.622 | 0.12545 | -0.075 | 12.932
16 | 1.612 | 0.13503 | -0.074 | 11.941
16.5 | 1.599 | 0.14417 | -0.074 | 11.088

## 22. Re 250k Mach 0.25 (2)
BIGFOIL.COM POLAR EXPORT
NASA MS(1)-0317
MS(1)-0317 |  |  |  | Cl Max: | 1.4673 | at alpha= | 13 | deg
XFOIL ncrit=9 |  |  |  | L/D Max: | 51.2559 | at alpha= | 3.5 | deg
Re: | 250000 |  |  | Cd Min: | 0.22743 | at alpha= | 18 | deg
Mach: | 0.25 |  |  | Cl=0 at alpha= | -3.0841 | deg
|  |  |  | @ Cl=0.1, Cd= | 0.015565
|  |  |  | @ Cl=0.4, Cd= | 0.016051
|  |  |  | @ Cl=0.6, Cd= | 0.015018
alpha (deg) | Cl | Cd | Cm | Cl/Cd
-16 | -0.5004 | 0.17482 | -0.0129 | -2.8624
-15.5 | -0.5173 | 0.16257 | -0.0235 | -3.182
-14.5 | -0.6029 | 0.11225 | -0.0443 | -5.371
-14 | -0.7241 | 0.07917 | -0.0655 | -9.1461
-13.5 | -0.7932 | 0.06304 | -0.0747 | -12.5825
-13 | -0.8348 | 0.05311 | -0.0776 | -15.7183
-12.5 | -0.8631 | 0.04583 | -0.0773 | -18.8326
-12 | -0.8874 | 0.0404 | -0.0741 | -21.9653
-11.5 | -0.8883 | 0.03754 | -0.0686 | -23.6628
-11 | -0.9125 | 0.03612 | -0.0593 | -25.263
-10.5 | -0.858 | 0.03217 | -0.0632 | -26.6708
-10 | -0.7897 | 0.02913 | -0.0676 | -27.1095
-9.5 | -0.7237 | 0.02652 | -0.0707 | -27.2888
-9 | -0.6546 | 0.02441 | -0.0741 | -26.8169
-8.5 | -0.5922 | 0.0226 | -0.0763 | -26.2035
-8 | -0.5408 | 0.02098 | -0.0765 | -25.7769
-7.5 | -0.4935 | 0.01954 | -0.0759 | -25.2559
-7 | -0.4441 | 0.01836 | -0.0755 | -24.1885
-6.5 | -0.3956 | 0.01712 | -0.0751 | -23.1075
-6 | -0.3445 | 0.016 | -0.0752 | -21.5312
-5.5 | -0.289 | 0.01459 | -0.0764 | -19.8081
-5 | -0.2293 | 0.01257 | -0.0797 | -18.2418
-4.5 | -0.168 | 0.01259 | -0.0797 | -13.3439
-4 | -0.1078 | 0.01323 | -0.0793 | -8.1481
-3.5 | -0.048 | 0.01387 | -0.0783 | -3.4607
-3 | 0.0097 | 0.01457 | -0.0773 | 0.66575
-2.5 | 0.0663 | 0.01524 | -0.0757 | 4.3504
-2 | 0.1244 | 0.0158 | -0.0749 | 7.8734
-1.5 | 0.1772 | 0.01643 | -0.0725 | 10.7851
-1 | 0.2307 | 0.01701 | -0.0702 | 13.5626
-0.5 | 0.2913 | 0.01694 | -0.0704 | 17.196
0 | 0.3501 | 0.01627 | -0.0693 | 21.5181
0.5 | 0.407 | 0.01602 | -0.0683 | 25.4057
1 | 0.4727 | 0.01564 | -0.07 | 30.2238
1.5 | 0.5316 | 0.0153 | -0.0697 | 34.7451
2 | 0.5894 | 0.01506 | -0.069 | 39.1368
2.5 | 0.6506 | 0.01482 | -0.0696 | 43.9001
3 | 0.7116 | 0.01459 | -0.0701 | 48.7731
3.5 | 0.7591 | 0.01481 | -0.0675 | 51.2559
4 | 0.7883 | 0.01643 | -0.0628 | 47.9793
4.5 | 0.8253 | 0.01812 | -0.0606 | 45.5464
5 | 0.8586 | 0.01928 | -0.0566 | 44.5332
5.5 | 0.8935 | 0.02052 | -0.0533 | 43.5429
6 | 0.9306 | 0.02164 | -0.0504 | 43.0037
6.5 | 0.9705 | 0.02273 | -0.0481 | 42.6969
7 | 1.0093 | 0.02415 | -0.0455 | 41.793
7.5 | 1.054 | 0.02541 | -0.0441 | 41.4797
8 | 1.1023 | 0.02705 | -0.0434 | 40.7505
8.5 | 1.1444 | 0.0283 | -0.0413 | 40.4382
9 | 1.1901 | 0.02978 | -0.04 | 39.9631
9.5 | 1.2452 | 0.03168 | -0.04 | 39.3056
10 | 1.2825 | 0.03334 | -0.0375 | 38.4673
10.5 | 1.3228 | 0.03529 | -0.0359 | 37.4837
11 | 1.3625 | 0.03721 | -0.034 | 36.6165
11.5 | 1.3968 | 0.03997 | -0.032 | 34.9462
12 | 1.4154 | 0.04275 | -0.0286 | 33.1088
12.5 | 1.4355 | 0.04565 | -0.026 | 31.4458
13 | 1.4673 | 0.04867 | -0.0239 | 30.1479
13.5 | 1.4523 | 0.05347 | -0.0198 | 27.161
14 | 1.4394 | 0.05876 | -0.0169 | 24.4963
14.5 | 1.4292 | 0.06369 | -0.0146 | 22.4399
15 | 1.4454 | 0.06859 | -0.0154 | 21.073
15.5 | 1.398 | 0.08016 | -0.0181 | 17.4401
16 | 1.3082 | 0.09953 | -0.0271 | 13.1438
17 | 0.9522 | 0.20296 | -0.0939 | 4.6916
17.5 | 0.9795 | 0.2087 | -0.0968 | 4.6933
18 | 0.9614 | 0.22743 | -0.1124 | 4.2272

## 23. Re 250k Mach 0.50 (1)
BIGFOIL.COM POLAR EXPORT
NASA MS(1)-0317
MS(1)-0317 |  |  |  | Cl Max: | 1.46 | at alpha= | 8 | deg
JavaFoil+Calcfoil stall+Eppler ext transition |  |  |  | L/D Max: | 40.719 | at alpha= | 1 | deg
Re: | 250000 |  |  | Cd Min: | 0.01639 | at alpha= | 0 | deg
Mach: | 0.5 |  |  | Cl=0 at alpha= | -3.6985 | deg
|  |  |  | @ Cl=0.1, Cd= | 0.019631
|  |  |  | @ Cl=0.4, Cd= | 0.017938
|  |  |  | @ Cl=0.6, Cd= | 0.016492
alpha (deg) | Cl | Cd | Cm | Cl/Cd
-20 | -0.929 | 0.28029 | -0.036 | -3.313
-19.5 | -0.901 | 0.28406 | -0.036 | -3.172
-19 | -0.873 | 0.27096 | -0.037 | -3.223
-18.5 | -0.846 | 0.26983 | -0.038 | -3.134
-18 | -0.818 | 0.25344 | -0.038 | -3.227
-17.5 | -0.788 | 0.23633 | -0.037 | -3.335
-17 | -0.76 | 0.22428 | -0.037 | -3.388
-16.5 | -0.732 | 0.219 | -0.038 | -3.342
-16 | -0.704 | 0.2107 | -0.038 | -3.341
-15.5 | -0.675 | 0.21481 | -0.037 | -3.14
-15 | -0.646 | 0.20294 | -0.037 | -3.183
-14.5 | -0.618 | 0.20282 | -0.037 | -3.045
-14 | -0.59 | 0.18678 | -0.038 | -3.157
-13.5 | -0.561 | 0.1761 | -0.037 | -3.185
-13 | -0.532 | 0.15503 | -0.035 | -3.429
-12.5 | -0.503 | 0.15578 | -0.035 | -3.23
-12 | -0.475 | 0.14992 | -0.035 | -3.168
-11.5 | -0.447 | 0.15397 | -0.036 | -2.9
-11 | -0.418 | 0.11811 | -0.033 | -3.536
-10.5 | -0.54 | 0.09259 | -0.036 | -5.833
-10 | -0.589 | 0.10258 | -0.038 | -5.74
-9.5 | -0.582 | 0.0759 | -0.041 | -7.666
-9 | -0.557 | 0.06989 | -0.046 | -7.966
-8.5 | -0.6 | 0.03323 | -0.081 | -18.045
-8 | -0.553 | 0.02915 | -0.083 | -18.982
-7.5 | -0.498 | 0.02742 | -0.085 | -18.174
-7 | -0.439 | 0.02609 | -0.086 | -16.814
-6.5 | -0.376 | 0.02489 | -0.087 | -15.104
-6 | -0.311 | 0.02361 | -0.088 | -13.193
-5.5 | -0.245 | 0.02262 | -0.089 | -10.853
-5 | -0.178 | 0.02177 | -0.09 | -8.191
-4.5 | -0.11 | 0.01996 | -0.092 | -5.535
-4 | -0.041 | 0.0179 | -0.092 | -2.309
-3.5 | 0.027 | 0.0179 | -0.092 | 1.514
-3 | 0.096 | 0.01964 | -0.093 | 4.87
-2.5 | 0.165 | 0.01949 | -0.094 | 8.443
-2 | 0.234 | 0.01943 | -0.095 | 12.046
-1.5 | 0.302 | 0.01788 | -0.096 | 16.909
-1 | 0.371 | 0.0179 | -0.097 | 20.729
-0.5 | 0.439 | 0.01799 | -0.097 | 24.392
0 | 0.534 | 0.01639 | -0.098 | 32.583
0.5 | 0.605 | 0.0165 | -0.099 | 36.685
1 | 0.676 | 0.01661 | -0.1 | 40.719
1.5 | 0.747 | 0.01907 | -0.101 | 39.174
2 | 0.817 | 0.02401 | -0.102 | 34.017
2.5 | 0.886 | 0.02532 | -0.103 | 35.002
3 | 0.955 | 0.02617 | -0.104 | 36.492
3.5 | 1.011 | 0.02661 | -0.104 | 37.988
4 | 1.074 | 0.02756 | -0.104 | 38.951
4.5 | 1.134 | 0.02857 | -0.105 | 39.7
5 | 1.193 | 0.02973 | -0.105 | 40.139
5.5 | 1.251 | 0.03094 | -0.106 | 40.427
6 | 1.305 | 0.03223 | -0.107 | 40.494
6.5 | 1.354 | 0.03401 | -0.107 | 39.816
7 | 1.4 | 0.03581 | -0.108 | 39.098
7.5 | 1.437 | 0.03812 | -0.108 | 37.7
8 | 1.46 | 0.04125 | -0.108 | 35.398
8.5 | 1.31 | 0.06891 | -0.077 | 19.012
9 | 1.319 | 0.0763 | -0.072 | 17.285
9.5 | 1.323 | 0.08349 | -0.071 | 15.844
10 | 1.305 | 0.09246 | -0.073 | 14.113
10.5 | 1.228 | 0.10532 | -0.071 | 11.662
11 | 0.846 | 0.14427 | -0.068 | 5.862
11.5 | 0.869 | 0.1742 | -0.063 | 4.988
12 | 0.897 | 0.20008 | -0.064 | 4.485
12.5 | 0.928 | 0.21461 | -0.067 | 4.323
13 | 0.956 | 0.22068 | -0.068 | 4.331

## 24. Re 250k Mach 0.50 (2)
BIGFOIL.COM POLAR EXPORT
NASA MS(1)-0317
MS(1)-0317 |  |  |  | Cl Max: | 1.1841 | at alpha= | 9 | deg
XFOIL ncrit=9 |  |  |  | L/D Max: | 43.7446 | at alpha= | 2.5 | deg
Re: | 250000 |  |  | Cd Min: | 0.25508 | at alpha= | -20 | deg
Mach: | 0.5 |  |  | Cl=0 at alpha= | -2.8936 | deg
|  |  |  | @ Cl=0.1, Cd= | 0.017183
|  |  |  | @ Cl=0.4, Cd= | 0.018124
|  |  |  | @ Cl=0.6, Cd= | 0.016689
alpha (deg) | Cl | Cd | Cm | Cl/Cd
-20 | -0.6634 | 0.25508 | 0.0262 | -2.6008
-19.5 | -0.6477 | 0.24661 | 0.0178 | -2.6264
-19 | -0.619 | 0.23834 | 0.0149 | -2.5971
-18.5 | -0.5939 | 0.23094 | 0.0106 | -2.5717
-17.5 | -0.5498 | 0.2148 | 0.0004 | -2.5596
-17 | -0.5331 | 0.20662 | -0.0061 | -2.5801
-16.5 | -0.5111 | 0.19825 | -0.0103 | -2.5781
-16 | -0.4853 | 0.19121 | -0.0134 | -2.538
-15.5 | -0.4857 | 0.18185 | -0.0227 | -2.6709
-15 | -0.447 | 0.17521 | -0.0224 | -2.5512
-14.5 | -0.4487 | 0.16589 | -0.031 | -2.7048
-14 | -0.4235 | 0.15772 | -0.033 | -2.6851
-13 | -0.4085 | 0.13554 | -0.0431 | -3.0139
-12.5 | -0.4013 | 0.12617 | -0.047 | -3.1806
-12 | -0.4071 | 0.11469 | -0.0525 | -3.5496
-11.5 | -0.425 | 0.10172 | -0.0591 | -4.1781
-11 | -0.4803 | 0.08233 | -0.0701 | -5.8338
-10.5 | -0.5517 | 0.06783 | -0.0769 | -8.1336
-10 | -0.5979 | 0.05447 | -0.0874 | -10.9767
-9.5 | -0.6182 | 0.04277 | -0.0973 | -14.4541
-9 | -0.5959 | 0.03628 | -0.1014 | -16.425
-8.5 | -0.5736 | 0.03096 | -0.1019 | -18.5271
-8 | -0.5347 | 0.02778 | -0.0997 | -19.2477
-7.5 | -0.4935 | 0.02534 | -0.0964 | -19.4751
-7 | -0.4509 | 0.02339 | -0.0927 | -19.2775
-6.5 | -0.4148 | 0.02187 | -0.0883 | -18.9666
-6 | -0.3756 | 0.02032 | -0.085 | -18.4843
-5.5 | -0.3291 | 0.01879 | -0.0831 | -17.5146
-5 | -0.279 | 0.01746 | -0.0822 | -15.9794
-4.5 | -0.2205 | 0.01561 | -0.0833 | -14.1256
-4 | -0.1548 | 0.01392 | -0.0858 | -11.1207
-3.5 | -0.0819 | 0.01459 | -0.085 | -5.6134
-3 | -0.0152 | 0.01565 | -0.0832 | -0.97125
-2.5 | 0.0562 | 0.01633 | -0.0826 | 3.4415
-2 | 0.1168 | 0.01751 | -0.0794 | 6.6705
-1.5 | 0.1779 | 0.01831 | -0.0759 | 9.716
-1 | 0.2396 | 0.01893 | -0.0738 | 12.6572
-0.5 | 0.31 | 0.01885 | -0.073 | 16.4456
0 | 0.3711 | 0.01832 | -0.0694 | 20.2566
0.5 | 0.442 | 0.01784 | -0.0696 | 24.7758
1 | 0.5145 | 0.01721 | -0.0702 | 29.8954
1.5 | 0.5798 | 0.01681 | -0.0684 | 34.4914
2 | 0.6497 | 0.01639 | -0.0686 | 39.64
2.5 | 0.7091 | 0.01621 | -0.0663 | 43.7446
3 | 0.7228 | 0.01778 | -0.0566 | 40.6524
3.5 | 0.7371 | 0.01962 | -0.0492 | 37.5688
4 | 0.7612 | 0.02129 | -0.0434 | 35.7539
4.5 | 0.7966 | 0.02301 | -0.0393 | 34.6197
5 | 0.8396 | 0.02482 | -0.0369 | 33.8276
5.5 | 0.8898 | 0.02662 | -0.0355 | 33.426
6 | 0.9333 | 0.02844 | -0.0323 | 32.8165
6.5 | 0.9843 | 0.03017 | -0.0299 | 32.6251
7 | 1.0382 | 0.03226 | -0.0285 | 32.1823
7.5 | 1.089 | 0.0347 | -0.0264 | 31.3833
8 | 1.126 | 0.03756 | -0.0231 | 29.9787
8.5 | 1.1594 | 0.04101 | -0.0204 | 28.2712
9 | 1.1841 | 0.04565 | -0.0183 | 25.9387
9.5 | 1.1711 | 0.05197 | -0.0151 | 22.5342
10 | 1.1469 | 0.06004 | -0.0139 | 19.1023
10.5 | 1.1131 | 0.07013 | -0.0156 | 15.872
11 | 1.0833 | 0.08112 | -0.0196 | 13.3543
11.5 | 1.0498 | 0.09314 | -0.0244 | 11.2712
12 | 0.8664 | 0.13714 | -0.0556 | 6.3176
12.5 | 0.8645 | 0.14845 | -0.0619 | 5.8235
13 | 0.8886 | 0.15422 | -0.0641 | 5.7619
13.5 | 0.8677 | 0.17211 | -0.0769 | 5.0415
14 | 0.8833 | 0.18052 | -0.0815 | 4.8931

## 25. Re 500k Mach 0.00 (1)
BIGFOIL.COM POLAR EXPORT
NASA MS(1)-0317
MS(1)-0317 |  |  |  | Cl Max: | 1.866 | at alpha= | 15 | deg
JavaFoil+Calcfoil stall+Eppler ext transition |  |  |  | L/D Max: | 59.961 | at alpha= | 7 | deg
Re: | 500000 |  |  | Cd Min: | 0.01306 | at alpha= | -4.5 | deg
Mach: | 0 |  |  | Cl=0 at alpha= | -3.6967 | deg
|  |  |  | @ Cl=0.1, Cd= | 0.014203
|  |  |  | @ Cl=0.4, Cd= | 0.013957
|  |  |  | @ Cl=0.6, Cd= | 0.015347
alpha (deg) | Cl | Cd | Cm | Cl/Cd
-20 | -1.015 | 0.17851 | -0.029 | -5.687
-19.5 | -1.02 | 0.17193 | -0.031 | -5.931
-19 | -1.021 | 0.16256 | -0.031 | -6.278
-18.5 | -1.021 | 0.15551 | -0.032 | -6.565
-18 | -1.02 | 0.14731 | -0.034 | -6.922
-17.5 | -1.014 | 0.13923 | -0.034 | -7.283
-17 | -1.008 | 0.13117 | -0.036 | -7.686
-16.5 | -1.003 | 0.11994 | -0.039 | -8.361
-16 | -0.991 | 0.11326 | -0.04 | -8.747
-15.5 | -0.976 | 0.10664 | -0.041 | -9.156
-15 | -0.964 | 0.09671 | -0.044 | -9.966
-14.5 | -0.963 | 0.0789 | -0.05 | -12.21
-14 | -1.002 | 0.0468 | -0.059 | -21.413
-13.5 | -0.987 | 0.03948 | -0.062 | -25.002
-13 | -0.96 | 0.03556 | -0.063 | -27.006
-12.5 | -0.926 | 0.03333 | -0.064 | -27.773
-12 | -0.889 | 0.03134 | -0.066 | -28.361
-11.5 | -0.848 | 0.02982 | -0.067 | -28.451
-11 | -0.806 | 0.02839 | -0.068 | -28.378
-10.5 | -0.76 | 0.02711 | -0.069 | -28.048
-10 | -0.713 | 0.02436 | -0.07 | -29.258
-9.5 | -0.663 | 0.02346 | -0.071 | -28.256
-9 | -0.611 | 0.02256 | -0.072 | -27.105
-8.5 | -0.558 | 0.02168 | -0.073 | -25.766
-8 | -0.504 | 0.02083 | -0.074 | -24.211
-7.5 | -0.449 | 0.02007 | -0.075 | -22.353
-7 | -0.392 | 0.01913 | -0.076 | -20.492
-6.5 | -0.334 | 0.01846 | -0.077 | -18.106
-6 | -0.276 | 0.01775 | -0.078 | -15.545
-5.5 | -0.217 | 0.01716 | -0.079 | -12.635
-5 | -0.158 | 0.01329 | -0.08 | -11.869
-4.5 | -0.097 | 0.01306 | -0.081 | -7.448
-4 | -0.037 | 0.01532 | -0.081 | -2.394
-3.5 | 0.024 | 0.01521 | -0.082 | 1.59
-3 | 0.085 | 0.01423 | -0.083 | 5.999
-2.5 | 0.147 | 0.01412 | -0.084 | 10.402
-2 | 0.209 | 0.01404 | -0.085 | 14.87
-1.5 | 0.27 | 0.01401 | -0.086 | 19.263
-1 | 0.332 | 0.01397 | -0.087 | 23.741
-0.5 | 0.394 | 0.01396 | -0.088 | 28.257
0 | 0.463 | 0.01393 | -0.09 | 33.268
0.5 | 0.525 | 0.01397 | -0.091 | 37.607
1 | 0.587 | 0.01532 | -0.091 | 38.353
1.5 | 0.649 | 0.01545 | -0.092 | 42.021
2 | 0.711 | 0.01557 | -0.093 | 45.627
2.5 | 0.772 | 0.01581 | -0.093 | 48.823
3 | 0.833 | 0.02042 | -0.094 | 40.778
3.5 | 0.893 | 0.01913 | -0.095 | 46.684
4 | 0.953 | 0.0195 | -0.095 | 48.889
4.5 | 1.013 | 0.01988 | -0.096 | 50.962
5 | 1.073 | 0.01983 | -0.097 | 54.08
5.5 | 1.131 | 0.02031 | -0.097 | 55.712
6 | 1.19 | 0.02075 | -0.098 | 57.322
6.5 | 1.247 | 0.02127 | -0.099 | 58.616
7 | 1.304 | 0.02174 | -0.099 | 59.961
7.5 | 1.359 | 0.02516 | -0.1 | 54.037
8 | 1.398 | 0.02558 | -0.099 | 54.645
8.5 | 1.447 | 0.02636 | -0.099 | 54.904
9 | 1.494 | 0.02716 | -0.1 | 55.024
9.5 | 1.54 | 0.02805 | -0.1 | 54.888
10 | 1.582 | 0.02871 | -0.1 | 55.089
10.5 | 1.623 | 0.02982 | -0.1 | 54.407
11 | 1.661 | 0.03103 | -0.1 | 53.518
11.5 | 1.696 | 0.0324 | -0.1 | 52.348
12 | 1.73 | 0.03367 | -0.1 | 51.392
12.5 | 1.763 | 0.03515 | -0.1 | 50.153
13 | 1.79 | 0.03734 | -0.1 | 47.93
13.5 | 1.814 | 0.0399 | -0.1 | 45.458
14 | 1.835 | 0.04326 | -0.1 | 42.417
14.5 | 1.853 | 0.04566 | -0.099 | 40.593
15 | 1.866 | 0.04985 | -0.099 | 37.426
15.5 | 1.866 | 0.05631 | -0.098 | 33.141
16 | 1.853 | 0.06483 | -0.096 | 28.591
16.5 | 1.825 | 0.07781 | -0.092 | 23.452
17 | 1.794 | 0.09278 | -0.088 | 19.339
17.5 | 1.77 | 0.1067 | -0.085 | 16.591
18 | 1.756 | 0.11783 | -0.083 | 14.9
18.5 | 1.744 | 0.12763 | -0.081 | 13.662
19 | 1.731 | 0.138 | -0.08 | 12.542
19.5 | 1.716 | 0.14836 | -0.079 | 11.568
20 | 1.701 | 0.15728 | -0.077 | 10.815

## 26. Re 500k Mach 0.00 (2)
BIGFOIL.COM POLAR EXPORT
NASA MS(1)-0317
MS(1)-0317 |  |  |  | Cl Max: | 1.6612 | at alpha= | 18.5 | deg
XFOIL ncrit=9 |  |  |  | L/D Max: | 69.4523 | at alpha= | 3 | deg
Re: | 500000 |  |  | Cd Min: | 0.1078 | at alpha= | -19 | deg
Mach: | 0 |  |  | Cl=0 at alpha= | -3.2508 | deg
|  |  |  | @ Cl=0.1, Cd= | 0.0090581
|  |  |  | @ Cl=0.4, Cd= | 0.0096821
|  |  |  | @ Cl=0.6, Cd= | 0.0097259
alpha (deg) | Cl | Cd | Cm | Cl/Cd
-19 | -0.9776 | 0.1078 | -0.0403 | -9.0686
-18.5 | -1.0266 | 0.09093 | -0.0504 | -11.29
-18 | -1.0537 | 0.07899 | -0.057 | -13.3397
-17.5 | -1.0702 | 0.06945 | -0.0617 | -15.4096
-17 | -1.0801 | 0.06152 | -0.065 | -17.5569
-16.5 | -1.0848 | 0.05484 | -0.0671 | -19.7812
-16 | -1.0845 | 0.04927 | -0.0684 | -22.0114
-15.5 | -1.0749 | 0.04495 | -0.068 | -23.9132
-15 | -1.0594 | 0.04146 | -0.0679 | -25.5523
-14.5 | -1.0423 | 0.0382 | -0.0675 | -27.2853
-14 | -1.023 | 0.0352 | -0.0668 | -29.0625
-13.5 | -1.0012 | 0.03248 | -0.0658 | -30.8251
-13 | -0.9778 | 0.02996 | -0.0643 | -32.6368
-12.5 | -0.9524 | 0.0279 | -0.0628 | -34.1362
-12 | -0.9301 | 0.02612 | -0.0603 | -35.6087
-11.5 | -0.9133 | 0.02434 | -0.0571 | -37.5226
-11 | -0.8536 | 0.02242 | -0.0613 | -38.0731
-10.5 | -0.7992 | 0.02047 | -0.0643 | -39.0425
-10 | -0.7516 | 0.01905 | -0.0651 | -39.4541
-9.5 | -0.7107 | 0.0177 | -0.0645 | -40.1525
-9 | -0.6656 | 0.01662 | -0.064 | -40.0481
-8.5 | -0.6176 | 0.01568 | -0.0638 | -39.3878
-8 | -0.567 | 0.01479 | -0.0639 | -38.3367
-7.5 | -0.5132 | 0.01407 | -0.0645 | -36.4748
-7 | -0.4588 | 0.01331 | -0.0651 | -34.4703
-6.5 | -0.402 | 0.0126 | -0.0662 | -31.9048
-6 | -0.3443 | 0.01193 | -0.0674 | -28.86
-5.5 | -0.2847 | 0.01112 | -0.0692 | -25.6025
-5 | -0.2231 | 0.01012 | -0.0717 | -22.0455
-4.5 | -0.1558 | 0.00864 | -0.076 | -18.0324
-4 | -0.093 | 0.0085 | -0.0774 | -10.9412
-3.5 | -0.0308 | 0.00865 | -0.0785 | -3.5607
-3 | 0.031 | 0.0088 | -0.0795 | 3.5227
-2 | 0.1513 | 0.00925 | -0.0805 | 16.3568
-1.5 | 0.2126 | 0.00943 | -0.0813 | 22.5451
-1 | 0.2696 | 0.00961 | -0.0808 | 28.0541
-0.5 | 0.3278 | 0.00967 | -0.0807 | 33.8987
0 | 0.3871 | 0.00968 | -0.0811 | 39.9897
0.5 | 0.4475 | 0.00969 | -0.0819 | 46.1816
1 | 0.5089 | 0.00972 | -0.083 | 52.356
1.5 | 0.5677 | 0.00967 | -0.0834 | 58.7073
2 | 0.6255 | 0.00977 | -0.0836 | 64.0225
2.5 | 0.6829 | 0.00996 | -0.0839 | 68.5643
3 | 0.7355 | 0.01059 | -0.0835 | 69.4523
3.5 | 0.7788 | 0.01199 | -0.0818 | 64.9541
4 | 0.8237 | 0.01314 | -0.0804 | 62.6865
4.5 | 0.8713 | 0.01405 | -0.0793 | 62.0142
5 | 0.9201 | 0.01486 | -0.0785 | 61.9179
5.5 | 0.9696 | 0.0156 | -0.0778 | 62.1538
6 | 1.0152 | 0.01635 | -0.0763 | 62.0917
6.5 | 1.0622 | 0.01697 | -0.075 | 62.5928
7 | 1.1032 | 0.0179 | -0.0728 | 61.6313
7.5 | 1.1463 | 0.01864 | -0.071 | 61.4968
8 | 1.1775 | 0.01958 | -0.0672 | 60.1379
8.5 | 1.2108 | 0.02083 | -0.0641 | 58.1277
9 | 1.2488 | 0.02191 | -0.062 | 56.9968
9.5 | 1.2858 | 0.02315 | -0.06 | 55.5421
10 | 1.3171 | 0.02471 | -0.0574 | 53.3023
10.5 | 1.3487 | 0.02641 | -0.0549 | 51.0678
11 | 1.384 | 0.02786 | -0.0532 | 49.677
11.5 | 1.4162 | 0.02942 | -0.0513 | 48.1373
12 | 1.4457 | 0.03132 | -0.0493 | 46.159
12.5 | 1.4736 | 0.03349 | -0.0471 | 44.0012
13 | 1.5017 | 0.03545 | -0.0453 | 42.3611
13.5 | 1.5281 | 0.03766 | -0.0436 | 40.5762
14 | 1.5514 | 0.04005 | -0.0418 | 38.7366
14.5 | 1.5727 | 0.04277 | -0.0396 | 36.7711
15 | 1.5911 | 0.04569 | -0.0381 | 34.8238
15.5 | 1.6076 | 0.04884 | -0.0367 | 32.9156
16 | 1.6216 | 0.05215 | -0.0353 | 31.0949
16.5 | 1.6295 | 0.0556 | -0.0332 | 29.3076
17 | 1.6411 | 0.06021 | -0.0332 | 27.2563
17.5 | 1.6496 | 0.06531 | -0.0338 | 25.258
18 | 1.6571 | 0.07064 | -0.0346 | 23.4584
18.5 | 1.6612 | 0.07616 | -0.0351 | 21.812
19 | 1.6564 | 0.08357 | -0.0371 | 19.8205
19.5 | 1.6515 | 0.09116 | -0.0395 | 18.1165
20 | 1.6459 | 0.09894 | -0.0424 | 16.6353

## 27. Re 500k Mach 0.10 (1)
BIGFOIL.COM POLAR EXPORT
NASA MS(1)-0317
MS(1)-0317 |  |  |  | Cl Max: | 1.856 | at alpha= | 15 | deg
JavaFoil+Calcfoil stall+Eppler ext transition |  |  |  | L/D Max: | 59.899 | at alpha= | 7 | deg
Re: | 500000 |  |  | Cd Min: | 0.01305 | at alpha= | -4.5 | deg
Mach: | 0.1 |  |  | Cl=0 at alpha= | -3.6967 | deg
|  |  |  | @ Cl=0.1, Cd= | 0.014902
|  |  |  | @ Cl=0.4, Cd= | 0.013995
|  |  |  | @ Cl=0.6, Cd= | 0.015364
alpha (deg) | Cl | Cd | Cm | Cl/Cd
-20 | -0.985 | 0.18311 | -0.029 | -5.378
-19.5 | -0.992 | 0.17455 | -0.03 | -5.683
-19 | -0.997 | 0.16541 | -0.031 | -6.03
-18.5 | -0.999 | 0.15729 | -0.032 | -6.354
-18 | -1 | 0.14957 | -0.033 | -6.687
-17.5 | -0.997 | 0.14265 | -0.034 | -6.992
-17 | -0.994 | 0.13353 | -0.035 | -7.444
-16.5 | -0.989 | 0.12297 | -0.038 | -8.046
-16 | -0.98 | 0.11617 | -0.039 | -8.433
-15.5 | -0.966 | 0.10989 | -0.04 | -8.79
-15 | -0.953 | 0.10095 | -0.043 | -9.445
-14.5 | -0.947 | 0.08691 | -0.047 | -10.892
-14 | -0.971 | 0.05811 | -0.056 | -16.706
-13.5 | -0.982 | 0.041 | -0.062 | -23.961
-13 | -0.958 | 0.03628 | -0.063 | -26.415
-12.5 | -0.925 | 0.03397 | -0.065 | -27.229
-12 | -0.889 | 0.03171 | -0.066 | -28.043
-11.5 | -0.849 | 0.03012 | -0.067 | -28.201
-11 | -0.807 | 0.02864 | -0.068 | -28.188
-10.5 | -0.762 | 0.02734 | -0.069 | -27.88
-10 | -0.715 | 0.02452 | -0.07 | -29.153
-9.5 | -0.665 | 0.02359 | -0.071 | -28.193
-9 | -0.614 | 0.02269 | -0.072 | -27.041
-8.5 | -0.561 | 0.02179 | -0.073 | -25.732
-8 | -0.506 | 0.02092 | -0.074 | -24.196
-7.5 | -0.451 | 0.02015 | -0.075 | -22.359
-7 | -0.394 | 0.0192 | -0.076 | -20.512
-6.5 | -0.336 | 0.0185 | -0.077 | -18.151
-6 | -0.277 | 0.01781 | -0.078 | -15.557
-5.5 | -0.218 | 0.01718 | -0.079 | -12.681
-5 | -0.159 | 0.01332 | -0.08 | -11.904
-4.5 | -0.098 | 0.01305 | -0.081 | -7.483
-4 | -0.037 | 0.01535 | -0.082 | -2.4
-3.5 | 0.024 | 0.01524 | -0.083 | 1.594
-3 | 0.086 | 0.01512 | -0.084 | 5.673
-2.5 | 0.147 | 0.01417 | -0.085 | 10.409
-2 | 0.21 | 0.01407 | -0.086 | 14.901
-1.5 | 0.271 | 0.01404 | -0.086 | 19.302
-1 | 0.333 | 0.01401 | -0.087 | 23.774
-0.5 | 0.396 | 0.014 | -0.088 | 28.269
0 | 0.466 | 0.01392 | -0.09 | 33.451
0.5 | 0.528 | 0.014 | -0.091 | 37.72
1 | 0.59 | 0.01535 | -0.092 | 38.456
1.5 | 0.652 | 0.01544 | -0.092 | 42.26
2 | 0.714 | 0.01557 | -0.093 | 45.877
2.5 | 0.776 | 0.01584 | -0.094 | 48.971
3 | 0.837 | 0.02046 | -0.095 | 40.9
3.5 | 0.898 | 0.01915 | -0.095 | 46.861
4 | 0.958 | 0.01957 | -0.096 | 48.961
4.5 | 1.018 | 0.01997 | -0.097 | 50.976
5 | 1.078 | 0.01984 | -0.097 | 54.313
5.5 | 1.137 | 0.02034 | -0.098 | 55.889
6 | 1.195 | 0.02083 | -0.098 | 57.363
6.5 | 1.253 | 0.02136 | -0.099 | 58.648
7 | 1.309 | 0.02186 | -0.1 | 59.899
7.5 | 1.365 | 0.02528 | -0.1 | 54.017
8 | 1.402 | 0.02575 | -0.099 | 54.466
8.5 | 1.451 | 0.02653 | -0.1 | 54.719
9 | 1.499 | 0.0274 | -0.1 | 54.709
9.5 | 1.544 | 0.02829 | -0.1 | 54.585
10 | 1.586 | 0.02939 | -0.1 | 53.958
10.5 | 1.626 | 0.03052 | -0.1 | 53.271
11 | 1.663 | 0.03138 | -0.101 | 53.009
11.5 | 1.698 | 0.03282 | -0.101 | 51.738
12 | 1.731 | 0.0343 | -0.101 | 50.465
12.5 | 1.763 | 0.0357 | -0.101 | 49.381
13 | 1.788 | 0.03803 | -0.101 | 47.024
13.5 | 1.812 | 0.0405 | -0.1 | 44.738
14 | 1.83 | 0.04448 | -0.1 | 41.151
14.5 | 1.847 | 0.04711 | -0.099 | 39.2
15 | 1.856 | 0.05194 | -0.099 | 35.733
15.5 | 1.85 | 0.05956 | -0.097 | 31.056
16 | 1.826 | 0.07108 | -0.094 | 25.686
16.5 | 1.786 | 0.08709 | -0.09 | 20.509
17 | 1.762 | 0.10062 | -0.086 | 17.514
17.5 | 1.743 | 0.11324 | -0.084 | 15.387
18 | 1.729 | 0.12358 | -0.082 | 13.987
18.5 | 1.716 | 0.13333 | -0.08 | 12.867
19 | 1.7 | 0.14306 | -0.079 | 11.886
19.5 | 1.684 | 0.15351 | -0.078 | 10.971
20 | 1.666 | 0.16323 | -0.077 | 10.207

## 28. Re 500k Mach 0.10 (2)
BIGFOIL.COM POLAR EXPORT
NASA MS(1)-0317
MS(1)-0317 |  |  |  | Cl Max: | 1.6464 | at alpha= | 18 | deg
XFOIL ncrit=9 |  |  |  | L/D Max: | 68.7151 | at alpha= | 3 | deg
Re: | 500000 |  |  | Cd Min: | 0.22053 | at alpha= | -20 | deg
Mach: | 0.1 |  |  | Cl=0 at alpha= | -3.2444 | deg
|  |  |  | @ Cl=0.1, Cd= | 0.0090905
|  |  |  | @ Cl=0.4, Cd= | 0.0097036
|  |  |  | @ Cl=0.6, Cd= | 0.0097449
alpha (deg) | Cl | Cd | Cm | Cl/Cd
-20 | -0.641 | 0.22053 | 0.0183 | -2.9066
-18.5 | -0.9421 | 0.10798 | -0.0408 | -8.7248
-18 | -1.0005 | 0.08924 | -0.0522 | -11.2113
-17.5 | -1.0307 | 0.07677 | -0.0591 | -13.4258
-17 | -1.0496 | 0.06697 | -0.0639 | -15.6727
-16.5 | -1.0609 | 0.05895 | -0.0671 | -17.9966
-16 | -1.0658 | 0.05239 | -0.0691 | -20.3436
-15.5 | -1.0634 | 0.04713 | -0.0694 | -22.5631
-15 | -1.0501 | 0.04328 | -0.0692 | -24.2629
-14.5 | -1.0348 | 0.03976 | -0.069 | -26.0262
-14 | -1.0174 | 0.03651 | -0.0684 | -27.8663
-13.5 | -0.9969 | 0.03363 | -0.0675 | -29.6432
-13 | -0.9749 | 0.03086 | -0.0659 | -31.5911
-12.5 | -0.95 | 0.02867 | -0.0644 | -33.1357
-12 | -0.927 | 0.02675 | -0.0621 | -34.6542
-11.5 | -0.9127 | 0.02506 | -0.0582 | -36.4206
-11 | -0.8541 | 0.02294 | -0.0624 | -37.2319
-10 | -0.7535 | 0.0194 | -0.0659 | -38.8402
-9.5 | -0.7136 | 0.01801 | -0.065 | -39.6224
-9 | -0.668 | 0.01697 | -0.0646 | -39.3636
-8.5 | -0.6203 | 0.01598 | -0.0643 | -38.8173
-8 | -0.5705 | 0.01498 | -0.0643 | -38.0841
-7.5 | -0.517 | 0.01417 | -0.0648 | -36.4855
-7 | -0.4622 | 0.01343 | -0.0655 | -34.4155
-6.5 | -0.4051 | 0.01274 | -0.0664 | -31.7975
-6 | -0.3472 | 0.01204 | -0.0676 | -28.8372
-5.5 | -0.2874 | 0.01123 | -0.0694 | -25.5922
-4.5 | -0.1578 | 0.00871 | -0.0762 | -18.1171
-4 | -0.0943 | 0.00852 | -0.0777 | -11.0681
-3.5 | -0.0318 | 0.00867 | -0.0788 | -3.6678
-3 | 0.0304 | 0.00882 | -0.0797 | 3.4467
-2.5 | 0.0912 | 0.00906 | -0.0803 | 10.0662
-2 | 0.1518 | 0.00927 | -0.0808 | 16.3754
-1.5 | 0.2136 | 0.00948 | -0.0817 | 22.5316
-1 | 0.2708 | 0.00963 | -0.0811 | 28.1205
-0.5 | 0.3295 | 0.0097 | -0.081 | 33.9691
0 | 0.3891 | 0.0097 | -0.0814 | 40.1134
0.5 | 0.4498 | 0.00972 | -0.0821 | 46.2757
1 | 0.5115 | 0.00974 | -0.0832 | 52.5154
1.5 | 0.571 | 0.0097 | -0.0837 | 58.866
2 | 0.6291 | 0.00979 | -0.0839 | 64.2594
2.5 | 0.6864 | 0.01001 | -0.084 | 68.5714
3 | 0.738 | 0.01074 | -0.0834 | 68.7151
4 | 0.8267 | 0.01329 | -0.0803 | 62.2047
4.5 | 0.8747 | 0.01418 | -0.0791 | 61.6855
5 | 0.9237 | 0.01497 | -0.0782 | 61.7034
5.5 | 0.9731 | 0.01572 | -0.0774 | 61.902
6 | 1.019 | 0.01647 | -0.0759 | 61.8701
6.5 | 1.0648 | 0.01716 | -0.0743 | 62.0513
7 | 1.1057 | 0.01808 | -0.072 | 61.156
7.5 | 1.1458 | 0.01886 | -0.0695 | 60.7529
8 | 1.1771 | 0.01995 | -0.0658 | 59.0025
8.5 | 1.2123 | 0.02117 | -0.063 | 57.265
9 | 1.2501 | 0.02232 | -0.0608 | 56.0081
9.5 | 1.2867 | 0.02363 | -0.0587 | 54.452
10 | 1.3172 | 0.02535 | -0.056 | 51.9606
10.5 | 1.3506 | 0.02697 | -0.0537 | 50.0779
11 | 1.3855 | 0.0285 | -0.0519 | 48.614
11.5 | 1.4175 | 0.03015 | -0.05 | 47.0149
12 | 1.4461 | 0.03219 | -0.0478 | 44.9239
12.5 | 1.4749 | 0.03435 | -0.0457 | 42.9374
13 | 1.5025 | 0.03644 | -0.0438 | 41.2322
13.5 | 1.5284 | 0.03876 | -0.0421 | 39.4324
14 | 1.5508 | 0.0413 | -0.0403 | 37.5496
14.5 | 1.5716 | 0.04414 | -0.0381 | 35.6049
15 | 1.5892 | 0.04728 | -0.0366 | 33.6125
15.5 | 1.605 | 0.05064 | -0.0353 | 31.6943
16 | 1.618 | 0.0542 | -0.0339 | 29.8524
17 | 1.633 | 0.06299 | -0.0321 | 25.9247
17.5 | 1.6406 | 0.06838 | -0.0329 | 23.9924
18 | 1.6464 | 0.07409 | -0.0339 | 22.2216
18.5 | 1.6459 | 0.08051 | -0.0349 | 20.4434
19 | 1.6392 | 0.08841 | -0.0373 | 18.5409
19.5 | 1.633 | 0.09641 | -0.0402 | 16.9381
20 | 1.626 | 0.10442 | -0.0433 | 15.5717

## 29. Re 500k Mach 0.25 (1)
BIGFOIL.COM POLAR EXPORT
NASA MS(1)-0317
MS(1)-0317 |  |  |  | Cl Max: | 1.782 | at alpha= | 14 | deg
JavaFoil+Calcfoil stall+Eppler ext transition |  |  |  | L/D Max: | 58.991 | at alpha= | 6.5 | deg
Re: | 500000 |  |  | Cd Min: | 0.01311 | at alpha= | -4.5 | deg
Mach: | 0.25 |  |  | Cl=0 at alpha= | -3.6984 | deg
|  |  |  | @ Cl=0.1, Cd= | 0.015335
|  |  |  | @ Cl=0.4, Cd= | 0.014166
|  |  |  | @ Cl=0.6, Cd= | 0.015355
alpha (deg) | Cl | Cd | Cm | Cl/Cd
-18 | -0.841 | 0.16732 | -0.029 | -5.029
-17.5 | -0.862 | 0.15697 | -0.031 | -5.494
-17 | -0.878 | 0.14819 | -0.032 | -5.924
-16.5 | -0.891 | 0.1374 | -0.034 | -6.485
-16 | -0.897 | 0.13021 | -0.035 | -6.888
-15.5 | -0.9 | 0.12135 | -0.037 | -7.42
-15 | -0.9 | 0.11251 | -0.04 | -7.998
-14.5 | -0.889 | 0.10629 | -0.041 | -8.364
-14 | -0.878 | 0.09786 | -0.043 | -8.968
-13.5 | -0.873 | 0.08364 | -0.049 | -10.434
-13 | -0.915 | 0.0492 | -0.061 | -18.59
-12.5 | -0.91 | 0.03889 | -0.065 | -23.404
-12 | -0.885 | 0.03447 | -0.067 | -25.679
-11.5 | -0.851 | 0.03065 | -0.068 | -27.768
-11 | -0.813 | 0.03015 | -0.07 | -26.951
-10.5 | -0.77 | 0.02873 | -0.071 | -26.802
-10 | -0.725 | 0.02741 | -0.072 | -26.438
-9.5 | -0.676 | 0.02451 | -0.073 | -27.581
-9 | -0.625 | 0.02344 | -0.074 | -26.668
-8.5 | -0.572 | 0.02243 | -0.075 | -25.493
-8 | -0.517 | 0.0215 | -0.076 | -24.053
-7.5 | -0.461 | 0.02061 | -0.077 | -22.349
-7 | -0.403 | 0.01981 | -0.078 | -20.334
-6.5 | -0.344 | 0.01885 | -0.079 | -18.234
-6 | -0.284 | 0.01811 | -0.08 | -15.672
-5.5 | -0.223 | 0.01737 | -0.081 | -12.853
-5 | -0.162 | 0.01662 | -0.082 | -9.741
-4.5 | -0.1 | 0.01311 | -0.083 | -7.646
-4 | -0.038 | 0.01558 | -0.084 | -2.423
-3.5 | 0.025 | 0.01543 | -0.085 | 1.613
-3 | 0.088 | 0.01535 | -0.086 | 5.725
-2.5 | 0.151 | 0.01527 | -0.087 | 9.896
-2 | 0.215 | 0.0142 | -0.088 | 15.129
-1.5 | 0.278 | 0.01416 | -0.088 | 19.612
-1 | 0.341 | 0.01412 | -0.089 | 24.129
-0.5 | 0.405 | 0.01417 | -0.09 | 28.565
0 | 0.478 | 0.01389 | -0.091 | 34.435
0.5 | 0.542 | 0.01395 | -0.092 | 38.894
1 | 0.606 | 0.0155 | -0.094 | 39.112
1.5 | 0.67 | 0.01565 | -0.095 | 42.81
2 | 0.733 | 0.01577 | -0.096 | 46.501
2.5 | 0.796 | 0.01606 | -0.096 | 49.589
3 | 0.859 | 0.01882 | -0.097 | 45.653
3.5 | 0.921 | 0.01937 | -0.098 | 47.561
4 | 0.983 | 0.01979 | -0.099 | 49.681
4.5 | 1.044 | 0.02027 | -0.099 | 51.519
5 | 1.105 | 0.02012 | -0.1 | 54.912
5.5 | 1.165 | 0.02064 | -0.101 | 56.46
6 | 1.225 | 0.02119 | -0.101 | 57.797
6.5 | 1.283 | 0.02175 | -0.102 | 58.991
7 | 1.325 | 0.02525 | -0.101 | 52.495
7.5 | 1.377 | 0.02601 | -0.102 | 52.95
8 | 1.428 | 0.02682 | -0.102 | 53.238
8.5 | 1.476 | 0.02777 | -0.102 | 53.156
9 | 1.522 | 0.02876 | -0.102 | 52.928
9.5 | 1.566 | 0.02984 | -0.102 | 52.473
10 | 1.605 | 0.03108 | -0.103 | 51.66
10.5 | 1.64 | 0.03265 | -0.103 | 50.247
11 | 1.674 | 0.03417 | -0.103 | 48.992
11.5 | 1.704 | 0.0359 | -0.103 | 47.471
12 | 1.729 | 0.03791 | -0.102 | 45.603
12.5 | 1.752 | 0.04003 | -0.102 | 43.752
13 | 1.768 | 0.04389 | -0.102 | 40.292
13.5 | 1.779 | 0.04712 | -0.101 | 37.747
14 | 1.782 | 0.05275 | -0.1 | 33.776
14.5 | 1.769 | 0.06088 | -0.098 | 29.051
15 | 1.718 | 0.0793 | -0.092 | 21.669
15.5 | 1.674 | 0.09865 | -0.086 | 16.971
16 | 1.645 | 0.1127 | -0.082 | 14.599
16.5 | 1.623 | 0.1237 | -0.08 | 13.124
17 | 1.6 | 0.1337 | -0.078 | 11.969
17.5 | 1.576 | 0.14184 | -0.078 | 11.113
18 | 1.545 | 0.1533 | -0.076 | 10.077
18.5 | 1.512 | 0.1627 | -0.075 | 9.292
19 | 1.474 | 0.17405 | -0.074 | 8.468

## 30. Re 500k Mach 0.25 (2)
BIGFOIL.COM POLAR EXPORT
NASA MS(1)-0317
MS(1)-0317 |  |  |  | Cl Max: | 1.5759 | at alpha= | 15.5 | deg
XFOIL ncrit=9 |  |  |  | L/D Max: | 67.946 | at alpha= | 2.5 | deg
Re: | 500000 |  |  | Cd Min: | 0.21524 | at alpha= | -19 | deg
Mach: | 0.25 |  |  | Cl=0 at alpha= | -3.2118 | deg
|  |  |  | @ Cl=0.1, Cd= | 0.0091922
|  |  |  | @ Cl=0.4, Cd= | 0.0098802
|  |  |  | @ Cl=0.6, Cd= | 0.0099352
alpha (deg) | Cl | Cd | Cm | Cl/Cd
-19 | -0.6011 | 0.21524 | 0.013 | -2.7927
-18.5 | -0.5966 | 0.20374 | 0.0051 | -2.9282
-18 | -0.5721 | 0.1991 | 0.0031 | -2.8734
-17 | -0.7788 | 0.12075 | -0.036 | -6.4497
-16.5 | -0.8597 | 0.09657 | -0.0512 | -8.9024
-16 | -0.908 | 0.08009 | -0.0615 | -11.3372
-15.5 | -0.9419 | 0.0674 | -0.0688 | -13.9748
-15 | -0.956 | 0.05886 | -0.0721 | -16.2419
-14.5 | -0.9585 | 0.05228 | -0.0742 | -18.334
-14 | -0.9591 | 0.04647 | -0.0753 | -20.6391
-13.5 | -0.9553 | 0.04145 | -0.0752 | -23.047
-13 | -0.946 | 0.03716 | -0.0744 | -25.4575
-12.5 | -0.9303 | 0.0336 | -0.0728 | -27.6875
-12 | -0.9093 | 0.03086 | -0.071 | -29.4653
-11.5 | -0.8938 | 0.02863 | -0.0675 | -31.219
-11 | -0.8528 | 0.02607 | -0.0686 | -32.7119
-10.5 | -0.7965 | 0.02374 | -0.0717 | -33.551
-10 | -0.7506 | 0.02158 | -0.0723 | -34.7822
-9.5 | -0.7168 | 0.02005 | -0.0698 | -35.7506
-9 | -0.6823 | 0.01854 | -0.0677 | -36.8015
-8.5 | -0.6377 | 0.0172 | -0.0671 | -37.0756
-8 | -0.5884 | 0.01606 | -0.0668 | -36.6376
-7.5 | -0.5357 | 0.01506 | -0.0668 | -35.571
-7 | -0.4802 | 0.01418 | -0.0672 | -33.8646
-6.5 | -0.4225 | 0.01343 | -0.0678 | -31.4594
-6 | -0.3631 | 0.01266 | -0.0689 | -28.6809
-5.5 | -0.3022 | 0.01184 | -0.0703 | -25.5236
-5 | -0.2391 | 0.01093 | -0.0724 | -21.8756
-4.5 | -0.171 | 0.0094 | -0.0764 | -18.1915
-4 | -0.1021 | 0.00869 | -0.0793 | -11.7491
-3.5 | -0.037 | 0.00877 | -0.0804 | -4.2189
-3 | 0.0272 | 0.00896 | -0.0812 | 3.0357
-2.5 | 0.0911 | 0.00916 | -0.082 | 9.9454
-2 | 0.1546 | 0.00939 | -0.0827 | 16.4643
-1.5 | 0.2174 | 0.00968 | -0.0832 | 22.4587
-1 | 0.2775 | 0.00981 | -0.0828 | 28.2875
-0.5 | 0.3392 | 0.00994 | -0.0828 | 34.1247
0 | 0.4002 | 0.00988 | -0.083 | 40.5061
0.5 | 0.4624 | 0.00989 | -0.0835 | 46.7543
1 | 0.5256 | 0.00991 | -0.0844 | 53.0373
1.5 | 0.5887 | 0.00992 | -0.0853 | 59.3448
2 | 0.6481 | 0.01 | -0.0852 | 64.81
2.5 | 0.7046 | 0.01037 | -0.0847 | 67.946
3 | 0.7495 | 0.01171 | -0.0826 | 64.0051
3.5 | 0.7951 | 0.01312 | -0.081 | 60.6021
4 | 0.8425 | 0.01408 | -0.0794 | 59.8366
4.5 | 0.8909 | 0.01493 | -0.0778 | 59.6718
5 | 0.9389 | 0.01578 | -0.0762 | 59.4994
5.5 | 0.9867 | 0.0166 | -0.0745 | 59.4398
6 | 1.0338 | 0.01733 | -0.0727 | 59.6538
6.5 | 1.0687 | 0.01836 | -0.0688 | 58.2081
7 | 1.1065 | 0.01923 | -0.0653 | 57.5403
7.5 | 1.1449 | 0.02046 | -0.0625 | 55.958
8 | 1.1803 | 0.02201 | -0.0596 | 53.6256
8.5 | 1.219 | 0.0233 | -0.0571 | 52.3176
9 | 1.2558 | 0.02481 | -0.0546 | 50.6167
9.5 | 1.2895 | 0.02666 | -0.052 | 48.3683
10 | 1.3236 | 0.02859 | -0.0495 | 46.2959
10.5 | 1.3588 | 0.03034 | -0.0472 | 44.7858
11 | 1.392 | 0.03231 | -0.045 | 43.0826
11.5 | 1.4223 | 0.03454 | -0.0428 | 41.1783
12 | 1.4506 | 0.03701 | -0.0402 | 39.1948
12.5 | 1.4775 | 0.03959 | -0.0382 | 37.32
13 | 1.5017 | 0.04239 | -0.0361 | 35.4258
13.5 | 1.5231 | 0.04547 | -0.0341 | 33.4968
14 | 1.5402 | 0.04909 | -0.032 | 31.375
14.5 | 1.5533 | 0.05323 | -0.0306 | 29.1809
15 | 1.5652 | 0.05761 | -0.0296 | 27.1689
15.5 | 1.5759 | 0.06227 | -0.0288 | 25.3075
16 | 1.5758 | 0.06831 | -0.0284 | 23.0684
16.5 | 1.572 | 0.07507 | -0.029 | 20.9405
17 | 1.566 | 0.08152 | -0.0293 | 19.21
17.5 | 1.5657 | 0.08875 | -0.0313 | 17.6417
18 | 1.5421 | 0.09989 | -0.036 | 15.438
18.5 | 1.5183 | 0.11143 | -0.0417 | 13.6256
19 | 1.5038 | 0.12187 | -0.0473 | 12.3394
19.5 | 1.4862 | 0.13272 | -0.0536 | 11.198
20 | 1.4024 | 0.15654 | -0.0703 | 8.9587

## 31. Re 500k Mach 0.50 (1)
BIGFOIL.COM POLAR EXPORT
NASA MS(1)-0317
MS(1)-0317 |  |  |  | Cl Max: | 1.525 | at alpha= | 9 | deg
JavaFoil+Calcfoil stall+Eppler ext transition |  |  |  | L/D Max: | 49.492 | at alpha= | 4 | deg
Re: | 500000 |  |  | Cd Min: | 0.0143 | at alpha= | 0 | deg
Mach: | 0.5 |  |  | Cl=0 at alpha= | -3.7 | deg
|  |  |  | @ Cl=0.1, Cd= | 0.016276
|  |  |  | @ Cl=0.4, Cd= | 0.014983
|  |  |  | @ Cl=0.6, Cd= | 0.014337
alpha (deg) | Cl | Cd | Cm | Cl/Cd
-20 | -0.929 | 0.23946 | -0.036 | -3.879
-19.5 | -0.901 | 0.23387 | -0.037 | -3.853
-19 | -0.873 | 0.2287 | -0.037 | -3.819
-18.5 | -0.846 | 0.22485 | -0.038 | -3.761
-18 | -0.818 | 0.21261 | -0.038 | -3.847
-17.5 | -0.789 | 0.20129 | -0.038 | -3.917
-17 | -0.76 | 0.1936 | -0.037 | -3.926
-16.5 | -0.732 | 0.18746 | -0.038 | -3.904
-16 | -0.704 | 0.18005 | -0.038 | -3.91
-15.5 | -0.675 | 0.18447 | -0.038 | -3.661
-15 | -0.646 | 0.17024 | -0.037 | -3.795
-14.5 | -0.618 | 0.16932 | -0.037 | -3.648
-14 | -0.59 | 0.15841 | -0.038 | -3.722
-13.5 | -0.561 | 0.14559 | -0.038 | -3.856
-13 | -0.532 | 0.13523 | -0.035 | -3.932
-12.5 | -0.503 | 0.13364 | -0.035 | -3.766
-12 | -0.475 | 0.12767 | -0.036 | -3.721
-11.5 | -0.447 | 0.13043 | -0.036 | -3.424
-11 | -0.418 | 0.10599 | -0.034 | -3.941
-10.5 | -0.541 | 0.08629 | -0.04 | -6.273
-10 | -0.589 | 0.09009 | -0.038 | -6.537
-9.5 | -0.66 | 0.03784 | -0.077 | -17.446
-9 | -0.647 | 0.03083 | -0.081 | -20.977
-8.5 | -0.606 | 0.02872 | -0.083 | -21.101
-8 | -0.556 | 0.025 | -0.084 | -22.252
-7.5 | -0.501 | 0.02352 | -0.085 | -21.282
-7 | -0.441 | 0.02234 | -0.086 | -19.723
-6.5 | -0.377 | 0.02127 | -0.087 | -17.744
-6 | -0.312 | 0.02008 | -0.089 | -15.565
-5.5 | -0.246 | 0.01913 | -0.09 | -12.873
-5 | -0.179 | 0.01829 | -0.091 | -9.781
-4.5 | -0.111 | 0.01644 | -0.092 | -6.747
-4 | -0.042 | 0.01507 | -0.093 | -2.778
-3.5 | 0.028 | 0.01487 | -0.094 | 1.851
-3 | 0.097 | 0.01628 | -0.095 | 5.968
-2.5 | 0.167 | 0.01618 | -0.096 | 10.332
-2 | 0.238 | 0.01614 | -0.097 | 14.729
-1.5 | 0.307 | 0.01498 | -0.098 | 20.52
-1 | 0.377 | 0.01498 | -0.099 | 25.192
-0.5 | 0.447 | 0.01499 | -0.1 | 29.805
0 | 0.534 | 0.0143 | -0.101 | 37.345
0.5 | 0.605 | 0.01434 | -0.102 | 42.215
1 | 0.676 | 0.01446 | -0.103 | 46.784
1.5 | 0.747 | 0.01642 | -0.104 | 45.49
2 | 0.817 | 0.02134 | -0.105 | 38.274
2.5 | 0.886 | 0.02262 | -0.105 | 39.171
3 | 0.955 | 0.02331 | -0.107 | 40.967
3.5 | 1.023 | 0.02415 | -0.108 | 42.343
4 | 1.089 | 0.02201 | -0.11 | 49.492
4.5 | 1.142 | 0.02545 | -0.11 | 44.879
5 | 1.201 | 0.02644 | -0.11 | 45.437
5.5 | 1.259 | 0.02677 | -0.11 | 47.031
6 | 1.314 | 0.02784 | -0.111 | 47.217
6.5 | 1.366 | 0.02931 | -0.111 | 46.59
7 | 1.413 | 0.03072 | -0.111 | 45.994
7.5 | 1.455 | 0.03236 | -0.111 | 44.977
8 | 1.492 | 0.0344 | -0.111 | 43.367
8.5 | 1.519 | 0.03644 | -0.111 | 41.696
9 | 1.525 | 0.0401 | -0.11 | 38.017
9.5 | 1.376 | 0.06588 | -0.089 | 20.892
10 | 1.33 | 0.07814 | -0.083 | 17.02
10.5 | 1.239 | 0.09222 | -0.077 | 13.437
11 | 0.849 | 0.12738 | -0.071 | 6.662
11.5 | 0.871 | 0.14387 | -0.066 | 6.055
12 | 0.898 | 0.15946 | -0.064 | 5.63
12.5 | 0.928 | 0.17145 | -0.068 | 5.411
13 | 0.956 | 0.17608 | -0.068 | 5.428
13.5 | 0.984 | 0.18184 | -0.069 | 5.41
14 | 1.011 | 0.19033 | -0.069 | 5.314

## 32. Re 500k Mach 0.50 (2)
BIGFOIL.COM POLAR EXPORT
NASA MS(1)-0317
MS(1)-0317 |  |  |  | Cl Max: | 1.3029 | at alpha= | 11 | deg
XFOIL ncrit=9 |  |  |  | L/D Max: | 60.2938 | at alpha= | 1.5 | deg
Re: | 500000 |  |  | Cd Min: | 0.20935 | at alpha= | 16 | deg
Mach: | 0.5 |  |  | Cl=0 at alpha= | -3.0807 | deg
|  |  |  | @ Cl=0.1, Cd= | 0.0098333
|  |  |  | @ Cl=0.4, Cd= | 0.01076
|  |  |  | @ Cl=0.6, Cd= | 0.01073
alpha (deg) | Cl | Cd | Cm | Cl/Cd
-14.5 | -0.461 | 0.15542 | -0.0302 | -2.9662
-14 | -0.4475 | 0.14685 | -0.0345 | -3.0473
-13.5 | -0.4455 | 0.13578 | -0.0399 | -3.281
-13 | -0.4505 | 0.12395 | -0.0458 | -3.6345
-12.5 | -0.4893 | 0.10649 | -0.0548 | -4.5948
-12 | -0.5758 | 0.08283 | -0.0689 | -6.9516
-11.5 | -0.6117 | 0.06877 | -0.0782 | -8.8949
-11 | -0.6449 | 0.05704 | -0.0854 | -11.3061
-10.5 | -0.6618 | 0.04596 | -0.0945 | -14.3995
-10 | -0.6699 | 0.03759 | -0.0983 | -17.8212
-9.5 | -0.6733 | 0.03202 | -0.0956 | -21.0275
-9 | -0.6553 | 0.02837 | -0.0925 | -23.0983
-8.5 | -0.6267 | 0.02537 | -0.0889 | -24.7024
-8 | -0.5925 | 0.02289 | -0.0857 | -25.8847
-7.5 | -0.5537 | 0.02078 | -0.0827 | -26.6458
-7 | -0.5156 | 0.01893 | -0.0793 | -27.2372
-6.5 | -0.4735 | 0.01734 | -0.0766 | -27.3068
-6 | -0.4202 | 0.01587 | -0.0758 | -26.4776
-5.5 | -0.3589 | 0.01458 | -0.076 | -24.6159
-5 | -0.2935 | 0.01353 | -0.0767 | -21.6925
-4 | -0.1495 | 0.01099 | -0.0817 | -13.6033
-3.5 | -0.0644 | 0.00939 | -0.0874 | -6.8584
-3 | 0.0124 | 0.00951 | -0.0884 | 1.3039
-2.5 | 0.0876 | 0.00979 | -0.0893 | 8.9479
-2 | 0.1621 | 0.01005 | -0.09 | 16.1294
-1.5 | 0.2357 | 0.01044 | -0.0904 | 22.5766
-1 | 0.3047 | 0.01053 | -0.0894 | 28.9364
-0.5 | 0.3734 | 0.01076 | -0.0884 | 34.7026
0 | 0.4455 | 0.01076 | -0.0888 | 41.4033
0.5 | 0.5206 | 0.01071 | -0.09 | 48.6088
1 | 0.5895 | 0.0107 | -0.0895 | 55.0935
1.5 | 0.6566 | 0.01089 | -0.0887 | 60.2938
2 | 0.7052 | 0.01201 | -0.0852 | 58.7177
2.5 | 0.7414 | 0.01384 | -0.0804 | 53.5694
3 | 0.7825 | 0.0151 | -0.0759 | 51.8212
3.5 | 0.8234 | 0.01621 | -0.0712 | 50.7958
4 | 0.8586 | 0.01742 | -0.0657 | 49.2882
4.5 | 0.905 | 0.01881 | -0.0626 | 48.1127
5 | 0.9482 | 0.0203 | -0.0591 | 46.7094
5.5 | 0.9873 | 0.02219 | -0.0554 | 44.493
6 | 1.0311 | 0.02401 | -0.0523 | 42.9446
6.5 | 1.0741 | 0.02604 | -0.0493 | 41.2481
7 | 1.1113 | 0.02847 | -0.0458 | 39.0341
7.5 | 1.1541 | 0.0306 | -0.0426 | 37.7157
8 | 1.1937 | 0.03306 | -0.0391 | 36.1071
8.5 | 1.2305 | 0.03587 | -0.0359 | 34.3044
9 | 1.2607 | 0.03931 | -0.0325 | 32.0707
9.5 | 1.285 | 0.04326 | -0.0293 | 29.7041
10 | 1.2979 | 0.04821 | -0.0264 | 26.9218
10.5 | 1.3028 | 0.05411 | -0.0245 | 24.0769
11 | 1.3029 | 0.06084 | -0.0237 | 21.4152
11.5 | 1.2804 | 0.07035 | -0.025 | 18.2004
12 | 1.236 | 0.08336 | -0.0297 | 14.8273
12.5 | 1.1819 | 0.09909 | -0.038 | 11.9275
13 | 1.138 | 0.11483 | -0.0475 | 9.9103
14 | 1.0175 | 0.15684 | -0.0756 | 6.4875
14.5 | 0.9876 | 0.17558 | -0.0885 | 5.6248
15.5 | 1.0049 | 0.19616 | -0.1018 | 5.1229
16 | 1.0077 | 0.20935 | -0.1109 | 4.8135

## 33. Re 750k Mach 0.00 (1)
BIGFOIL.COM POLAR EXPORT
NASA MS(1)-0317
MS(1)-0317 |  |  |  | Cl Max: | 1.892 | at alpha= | 15.5 | deg
JavaFoil+Calcfoil stall+Eppler ext transition |  |  |  | L/D Max: | 64.837 | at alpha= | 7 | deg
Re: | 750000 |  |  | Cd Min: | 0.01095 | at alpha= | -2.5 | deg
Mach: | 0 |  |  | Cl=0 at alpha= | -3.7016 | deg
|  |  |  | @ Cl=0.1, Cd= | 0.011021
|  |  |  | @ Cl=0.4, Cd= | 0.0131
|  |  |  | @ Cl=0.6, Cd= | 0.014385
alpha (deg) | Cl | Cd | Cm | Cl/Cd
-20 | -1.021 | 0.16939 | -0.032 | -6.028
-19.5 | -1.026 | 0.16146 | -0.033 | -6.352
-19 | -1.027 | 0.15328 | -0.034 | -6.703
-18.5 | -1.028 | 0.14529 | -0.035 | -7.077
-18 | -1.027 | 0.1368 | -0.037 | -7.51
-17.5 | -1.023 | 0.12901 | -0.038 | -7.931
-17 | -1.019 | 0.11984 | -0.04 | -8.506
-16.5 | -1.02 | 0.10549 | -0.043 | -9.666
-16 | -1.017 | 0.09344 | -0.046 | -10.883
-15.5 | -1.011 | 0.08253 | -0.049 | -12.256
-15 | -1.051 | 0.05167 | -0.057 | -20.331
-14.5 | -1.046 | 0.04212 | -0.06 | -24.824
-14 | -1.024 | 0.0378 | -0.061 | -27.099
-13.5 | -0.997 | 0.03499 | -0.062 | -28.486
-13 | -0.966 | 0.03251 | -0.064 | -29.701
-12.5 | -0.93 | 0.03062 | -0.065 | -30.382
-12 | -0.892 | 0.02903 | -0.066 | -30.741
-11.5 | -0.852 | 0.0277 | -0.067 | -30.744
-11 | -0.808 | 0.02648 | -0.068 | -30.526
-10.5 | -0.762 | 0.02538 | -0.069 | -30.032
-10 | -0.715 | 0.02296 | -0.07 | -31.126
-9.5 | -0.664 | 0.0221 | -0.071 | -30.066
-9 | -0.613 | 0.02127 | -0.072 | -28.816
-8.5 | -0.56 | 0.02047 | -0.073 | -27.349
-8 | -0.505 | 0.01972 | -0.074 | -25.626
-7.5 | -0.45 | 0.019 | -0.075 | -23.671
-7 | -0.393 | 0.0181 | -0.076 | -21.708
-6.5 | -0.335 | 0.0175 | -0.077 | -19.145
-6 | -0.277 | 0.01683 | -0.078 | -16.436
-5.5 | -0.217 | 0.01628 | -0.079 | -13.353
-5 | -0.159 | 0.01236 | -0.081 | -12.892
-4.5 | -0.099 | 0.01207 | -0.082 | -8.164
-4 | -0.037 | 0.014 | -0.083 | -2.657
-3.5 | 0.025 | 0.01339 | -0.084 | 1.848
-3 | 0.087 | 0.01104 | -0.085 | 7.903
-2.5 | 0.15 | 0.01095 | -0.086 | 13.681
-2 | 0.213 | 0.01257 | -0.087 | 16.913
-1.5 | 0.275 | 0.013 | -0.088 | 21.134
-1 | 0.337 | 0.01303 | -0.088 | 25.857
-0.5 | 0.399 | 0.0131 | -0.089 | 30.473
0 | 0.463 | 0.0131 | -0.09 | 35.358
0.5 | 0.525 | 0.01313 | -0.091 | 40.025
1 | 0.587 | 0.01437 | -0.091 | 40.875
1.5 | 0.649 | 0.01444 | -0.092 | 44.968
2 | 0.711 | 0.01472 | -0.093 | 48.28
2.5 | 0.772 | 0.01487 | -0.093 | 51.909
3 | 0.833 | 0.01922 | -0.094 | 43.334
3.5 | 0.893 | 0.01808 | -0.095 | 49.412
4 | 0.953 | 0.01845 | -0.095 | 51.684
4.5 | 1.013 | 0.01878 | -0.096 | 53.95
5 | 1.073 | 0.01877 | -0.097 | 57.136
5.5 | 1.131 | 0.01919 | -0.097 | 58.949
6 | 1.19 | 0.01963 | -0.098 | 60.586
6.5 | 1.247 | 0.02009 | -0.099 | 62.066
7 | 1.304 | 0.02011 | -0.099 | 64.837
7.5 | 1.359 | 0.02315 | -0.1 | 58.72
8 | 1.414 | 0.0238 | -0.1 | 59.433
8.5 | 1.454 | 0.02426 | -0.1 | 59.928
9 | 1.501 | 0.02498 | -0.1 | 60.085
9.5 | 1.547 | 0.02576 | -0.1 | 60.044
10 | 1.589 | 0.02673 | -0.1 | 59.459
10.5 | 1.63 | 0.02767 | -0.101 | 58.924
11 | 1.669 | 0.02868 | -0.101 | 58.216
11.5 | 1.706 | 0.02982 | -0.101 | 57.23
12 | 1.741 | 0.03085 | -0.101 | 56.436
12.5 | 1.773 | 0.03217 | -0.101 | 55.098
13 | 1.802 | 0.03395 | -0.101 | 53.079
13.5 | 1.828 | 0.03598 | -0.101 | 50.808
14 | 1.85 | 0.03889 | -0.101 | 47.556
14.5 | 1.87 | 0.04072 | -0.101 | 45.935
15 | 1.886 | 0.04396 | -0.1 | 42.907
15.5 | 1.892 | 0.04869 | -0.099 | 38.862
16 | 1.889 | 0.05415 | -0.098 | 34.88
16.5 | 1.879 | 0.06121 | -0.097 | 30.696
17 | 1.868 | 0.06829 | -0.096 | 27.354
17.5 | 1.843 | 0.07906 | -0.093 | 23.316
18 | 1.809 | 0.09363 | -0.09 | 19.322
18.5 | 1.784 | 0.10643 | -0.087 | 16.763
19 | 1.762 | 0.11905 | -0.085 | 14.798
19.5 | 1.739 | 0.13152 | -0.083 | 13.224
20 | 1.722 | 0.14105 | -0.082 | 12.207

## 34. Re 750k Mach 0.00 (2)
BIGFOIL.COM POLAR EXPORT
NASA MS(1)-0317
MS(1)-0317 |  |  |  | Cl Max: | 1.7404 | at alpha= | 19.5 | deg
XFOIL ncrit=9 |  |  |  | L/D Max: | 76.1722 | at alpha= | 2 | deg
Re: | 750000 |  |  | Cd Min: | 0.10625 | at alpha= | -20 | deg
Mach: | 0 |  |  | Cl=0 at alpha= | -3.2729 | deg
|  |  |  | @ Cl=0.1, Cd= | 0.0073446
|  |  |  | @ Cl=0.4, Cd= | 0.0078722
|  |  |  | @ Cl=0.6, Cd= | 0.0081939
alpha (deg) | Cl | Cd | Cm | Cl/Cd
-20 | -1.086 | 0.10625 | -0.0381 | -10.2212
-19.5 | -1.1073 | 0.09516 | -0.0439 | -11.6362
-19 | -1.1238 | 0.08506 | -0.0491 | -13.2119
-18.5 | -1.1355 | 0.07594 | -0.0537 | -14.9526
-18 | -1.1429 | 0.0678 | -0.0574 | -16.8569
-17.5 | -1.1456 | 0.06065 | -0.0604 | -18.8887
-17 | -1.1441 | 0.05445 | -0.0625 | -21.0119
-16.5 | -1.1382 | 0.04911 | -0.064 | -23.1765
-16 | -1.1278 | 0.04456 | -0.0648 | -25.3097
-15.5 | -1.1198 | 0.04021 | -0.0648 | -27.8488
-15 | -1.1086 | 0.03639 | -0.0644 | -30.4644
-14.5 | -1.0891 | 0.0334 | -0.064 | -32.6078
-14 | -1.0657 | 0.03083 | -0.0634 | -34.567
-13.5 | -1.0391 | 0.02858 | -0.0626 | -36.3576
-13 | -1.0193 | 0.02597 | -0.061 | -39.2491
-12.5 | -0.9961 | 0.02396 | -0.0592 | -41.5735
-12 | -0.9697 | 0.02235 | -0.0573 | -43.387
-11.5 | -0.9128 | 0.02053 | -0.061 | -44.4618
-11 | -0.8688 | 0.01877 | -0.0619 | -46.2866
-10.5 | -0.8273 | 0.01765 | -0.0612 | -46.8725
-10 | -0.785 | 0.01632 | -0.0609 | -48.1005
-9.5 | -0.7361 | 0.01547 | -0.0609 | -47.5824
-9 | -0.6861 | 0.01459 | -0.061 | -47.0254
-8.5 | -0.6333 | 0.01379 | -0.0615 | -45.9246
-8 | -0.5785 | 0.01308 | -0.0622 | -44.2278
-7.5 | -0.5227 | 0.01243 | -0.063 | -42.0515
-7 | -0.465 | 0.01183 | -0.0641 | -39.3068
-6.5 | -0.4066 | 0.01133 | -0.0652 | -35.887
-6 | -0.3469 | 0.01075 | -0.0666 | -32.2698
-5.5 | -0.2865 | 0.01013 | -0.0682 | -28.2823
-5 | -0.2245 | 0.00944 | -0.0703 | -23.7818
-4.5 | -0.1602 | 0.0085 | -0.0732 | -18.8471
-4 | -0.0918 | 0.00735 | -0.0772 | -12.4898
-3.5 | -0.0282 | 0.00719 | -0.0789 | -3.9221
-3 | 0.0339 | 0.00725 | -0.08 | 4.6759
-2.5 | 0.0959 | 0.00734 | -0.081 | 13.0654
-2 | 0.1577 | 0.00741 | -0.0821 | 21.2821
-1.5 | 0.2189 | 0.00758 | -0.0829 | 28.8786
-1 | 0.2783 | 0.00759 | -0.0832 | 36.6667
-0.5 | 0.3387 | 0.00776 | -0.0838 | 43.6469
0 | 0.3983 | 0.00787 | -0.0842 | 50.6099
0.5 | 0.4589 | 0.00795 | -0.0851 | 57.7233
1 | 0.5198 | 0.00806 | -0.086 | 64.4913
1.5 | 0.5792 | 0.0081 | -0.0867 | 71.5062
2 | 0.6368 | 0.00836 | -0.087 | 76.1722
2.5 | 0.69 | 0.00907 | -0.0867 | 76.075
3 | 0.7377 | 0.01036 | -0.0857 | 71.2066
3.5 | 0.7882 | 0.01135 | -0.0852 | 69.4449
4 | 0.8394 | 0.01204 | -0.0847 | 69.7176
4.5 | 0.891 | 0.01269 | -0.0842 | 70.2128
5 | 0.9431 | 0.01327 | -0.0838 | 71.0701
5.5 | 0.9946 | 0.01387 | -0.0833 | 71.7087
6 | 1.0448 | 0.01451 | -0.0825 | 72.0055
6.5 | 1.0942 | 0.01505 | -0.0817 | 72.7043
7 | 1.1405 | 0.01576 | -0.0803 | 72.3668
7.5 | 1.1873 | 0.01637 | -0.0789 | 72.529
8 | 1.2287 | 0.0172 | -0.0768 | 71.436
8.5 | 1.2607 | 0.01812 | -0.0729 | 69.5751
9 | 1.2991 | 0.01892 | -0.0704 | 68.6628
9.5 | 1.3361 | 0.01994 | -0.068 | 67.006
10 | 1.3704 | 0.02121 | -0.0654 | 64.611
10.5 | 1.3984 | 0.02292 | -0.0623 | 61.0122
11 | 1.436 | 0.02405 | -0.0606 | 59.7089
11.5 | 1.47 | 0.02549 | -0.0587 | 57.6697
12 | 1.5012 | 0.02715 | -0.0566 | 55.2928
12.5 | 1.5245 | 0.02945 | -0.054 | 51.7657
13 | 1.5524 | 0.03151 | -0.0521 | 49.2669
13.5 | 1.5815 | 0.03344 | -0.0504 | 47.2937
14 | 1.6079 | 0.03569 | -0.0487 | 45.0518
14.5 | 1.6305 | 0.03823 | -0.047 | 42.6498
15 | 1.6433 | 0.04168 | -0.0447 | 39.4266
15.5 | 1.6676 | 0.04428 | -0.0436 | 37.6603
16 | 1.6877 | 0.04731 | -0.0425 | 35.6732
16.5 | 1.7045 | 0.05076 | -0.0415 | 33.5796
17 | 1.708 | 0.05541 | -0.04 | 30.8248
17.5 | 1.7204 | 0.05898 | -0.0388 | 29.1692
18 | 1.7344 | 0.06345 | -0.0391 | 27.3349
18.5 | 1.7396 | 0.06899 | -0.0396 | 25.2152
19 | 1.7381 | 0.07542 | -0.0404 | 23.0456
19.5 | 1.7404 | 0.08166 | -0.0416 | 21.3128
20 | 1.7344 | 0.0891 | -0.0435 | 19.4658

## 35. Re 750k Mach 0.10 (1)
BIGFOIL.COM POLAR EXPORT
NASA MS(1)-0317
MS(1)-0317 |  |  |  | Cl Max: | 1.88 | at alpha= | 15.5 | deg
JavaFoil+Calcfoil stall+Eppler ext transition |  |  |  | L/D Max: | 63.469 | at alpha= | 7 | deg
Re: | 750000 |  |  | Cd Min: | 0.01209 | at alpha= | -4.5 | deg
Mach: | 0.1 |  |  | Cl=0 at alpha= | -3.7016 | deg
|  |  |  | @ Cl=0.1, Cd= | 0.013195
|  |  |  | @ Cl=0.4, Cd= | 0.01307
|  |  |  | @ Cl=0.6, Cd= | 0.014391
alpha (deg) | Cl | Cd | Cm | Cl/Cd
-19.5 | -0.997 | 0.16477 | -0.033 | -6.054
-19 | -1.003 | 0.15631 | -0.034 | -6.418
-18.5 | -1.006 | 0.14749 | -0.035 | -6.819
-18 | -1.007 | 0.14019 | -0.036 | -7.185
-17.5 | -1.006 | 0.1321 | -0.037 | -7.615
-17 | -1.003 | 0.12383 | -0.039 | -8.1
-16.5 | -1.003 | 0.11044 | -0.042 | -9.084
-16 | -1.001 | 0.09916 | -0.045 | -10.09
-15.5 | -0.992 | 0.09084 | -0.047 | -10.918
-15 | -1.018 | 0.06359 | -0.054 | -16.002
-14.5 | -1.037 | 0.04418 | -0.059 | -23.471
-14 | -1.02 | 0.03884 | -0.061 | -26.248
-13.5 | -0.994 | 0.03573 | -0.063 | -27.823
-13 | -0.964 | 0.03296 | -0.064 | -29.256
-12.5 | -0.93 | 0.03131 | -0.065 | -29.689
-12 | -0.893 | 0.02933 | -0.066 | -30.443
-11.5 | -0.853 | 0.02797 | -0.067 | -30.481
-11 | -0.81 | 0.02669 | -0.068 | -30.338
-10.5 | -0.764 | 0.02557 | -0.069 | -29.888
-10 | -0.717 | 0.02305 | -0.07 | -31.096
-9.5 | -0.667 | 0.02223 | -0.071 | -29.994
-9 | -0.615 | 0.0214 | -0.072 | -28.737
-8.5 | -0.562 | 0.02058 | -0.073 | -27.304
-8 | -0.507 | 0.01979 | -0.074 | -25.644
-7.5 | -0.452 | 0.01908 | -0.075 | -23.661
-7 | -0.395 | 0.01819 | -0.076 | -21.698
-6.5 | -0.337 | 0.01753 | -0.077 | -19.196
-6 | -0.278 | 0.01689 | -0.078 | -16.45
-5.5 | -0.218 | 0.01629 | -0.079 | -13.403
-5 | -0.16 | 0.01238 | -0.081 | -12.929
-4.5 | -0.099 | 0.01209 | -0.082 | -8.184
-4 | -0.037 | 0.01403 | -0.083 | -2.662
-3.5 | 0.025 | 0.01336 | -0.085 | 1.862
-3 | 0.088 | 0.01334 | -0.086 | 6.571
-2.5 | 0.151 | 0.01258 | -0.086 | 11.963
-2 | 0.214 | 0.01259 | -0.087 | 16.973
-1.5 | 0.276 | 0.01303 | -0.088 | 21.181
-1 | 0.339 | 0.01307 | -0.089 | 25.916
-0.5 | 0.401 | 0.01307 | -0.09 | 30.691
0 | 0.466 | 0.01312 | -0.09 | 35.498
0.5 | 0.528 | 0.01314 | -0.091 | 40.182
1 | 0.59 | 0.01437 | -0.092 | 41.09
1.5 | 0.652 | 0.0145 | -0.092 | 45.002
2 | 0.714 | 0.01475 | -0.093 | 48.405
2.5 | 0.776 | 0.01488 | -0.094 | 52.111
3 | 0.837 | 0.01929 | -0.095 | 43.384
3.5 | 0.898 | 0.01809 | -0.095 | 49.627
4 | 0.958 | 0.01846 | -0.096 | 51.894
4.5 | 1.018 | 0.01887 | -0.097 | 53.961
5 | 1.078 | 0.01878 | -0.097 | 57.363
5.5 | 1.137 | 0.01926 | -0.098 | 58.999
6 | 1.195 | 0.0197 | -0.098 | 60.66
6.5 | 1.253 | 0.02017 | -0.099 | 62.102
7 | 1.309 | 0.02063 | -0.1 | 63.469
7.5 | 1.365 | 0.02377 | -0.1 | 57.443
8 | 1.42 | 0.02401 | -0.101 | 59.15
8.5 | 1.458 | 0.02441 | -0.1 | 59.74
9 | 1.506 | 0.02516 | -0.1 | 59.839
9.5 | 1.551 | 0.02599 | -0.101 | 59.689
10 | 1.593 | 0.02698 | -0.101 | 59.064
10.5 | 1.634 | 0.02793 | -0.101 | 58.511
11 | 1.673 | 0.02901 | -0.101 | 57.673
11.5 | 1.709 | 0.03018 | -0.101 | 56.62
12 | 1.742 | 0.03149 | -0.101 | 55.317
12.5 | 1.773 | 0.03263 | -0.101 | 54.334
13 | 1.802 | 0.03442 | -0.101 | 52.341
13.5 | 1.826 | 0.03654 | -0.101 | 49.977
14 | 1.846 | 0.03987 | -0.101 | 46.299
14.5 | 1.865 | 0.04189 | -0.101 | 44.517
15 | 1.878 | 0.04537 | -0.1 | 41.389
15.5 | 1.88 | 0.05071 | -0.099 | 37.077
16 | 1.87 | 0.05765 | -0.098 | 32.437
16.5 | 1.858 | 0.06462 | -0.097 | 28.75
17 | 1.84 | 0.07339 | -0.095 | 25.077
17.5 | 1.802 | 0.08801 | -0.091 | 20.478
18 | 1.771 | 0.10215 | -0.088 | 17.339
18.5 | 1.748 | 0.11404 | -0.086 | 15.328
19 | 1.726 | 0.12584 | -0.084 | 13.716
19.5 | 1.703 | 0.13886 | -0.081 | 12.263
20 | 1.68 | 0.14936 | -0.08 | 11.251

## 36. Re 750k Mach 0.10 (2)
BIGFOIL.COM POLAR EXPORT
NASA MS(1)-0317
MS(1)-0317 |  |  |  | Cl Max: | 1.7266 | at alpha= | 19 | deg
XFOIL ncrit=9 |  |  |  | L/D Max: | 76.2381 | at alpha= | 2 | deg
Re: | 750000 |  |  | Cd Min: | 0.11704 | at alpha= | -20 | deg
Mach: | 0.1 |  |  | Cl=0 at alpha= | -3.268 | deg
|  |  |  | @ Cl=0.1, Cd= | 0.0073551
|  |  |  | @ Cl=0.4, Cd= | 0.0078892
|  |  |  | @ Cl=0.6, Cd= | 0.0082189
alpha (deg) | Cl | Cd | Cm | Cl/Cd
-20 | -1.0354 | 0.11704 | -0.0331 | -8.8465
-19.5 | -1.0636 | 0.10438 | -0.0401 | -10.1897
-19 | -1.0858 | 0.09296 | -0.0462 | -11.6803
-18.5 | -1.1029 | 0.08267 | -0.0516 | -13.341
-18 | -1.1154 | 0.07338 | -0.0563 | -15.2003
-17.5 | -1.1226 | 0.06529 | -0.0599 | -17.1941
-17 | -1.1252 | 0.05824 | -0.0627 | -19.3201
-16.5 | -1.123 | 0.05216 | -0.0647 | -21.5299
-16 | -1.1163 | 0.04699 | -0.0658 | -23.7561
-15.5 | -1.1038 | 0.04271 | -0.0664 | -25.8441
-15 | -1.0997 | 0.03813 | -0.066 | -28.8408
-14.5 | -1.083 | 0.03481 | -0.0656 | -31.1117
-14 | -1.0611 | 0.03201 | -0.065 | -33.149
-13.5 | -1.0364 | 0.02954 | -0.0641 | -35.0846
-13 | -1.013 | 0.02709 | -0.0629 | -37.3939
-12.5 | -0.9928 | 0.0247 | -0.061 | -40.1943
-12 | -0.9709 | 0.02301 | -0.0583 | -42.1947
-11.5 | -0.9125 | 0.02124 | -0.062 | -42.9614
-11 | -0.8683 | 0.0192 | -0.0633 | -45.224
-10.5 | -0.8306 | 0.01799 | -0.0619 | -46.1701
-10 | -0.789 | 0.01663 | -0.0615 | -47.4444
-9.5 | -0.7403 | 0.01571 | -0.0615 | -47.1229
-9 | -0.6906 | 0.01476 | -0.0615 | -46.7886
-8.5 | -0.6379 | 0.01394 | -0.0619 | -45.7604
-8 | -0.5827 | 0.01322 | -0.0625 | -44.0772
-7 | -0.4686 | 0.01195 | -0.0643 | -39.2134
-6 | -0.3499 | 0.01082 | -0.0668 | -32.3383
-5.5 | -0.2893 | 0.01022 | -0.0684 | -28.3072
-4.5 | -0.1624 | 0.00861 | -0.0733 | -18.8618
-4 | -0.0932 | 0.00738 | -0.0775 | -12.6287
-3.5 | -0.029 | 0.00721 | -0.0792 | -4.0222
-3 | 0.0335 | 0.00728 | -0.0803 | 4.6016
-2.5 | 0.096 | 0.00735 | -0.0814 | 13.0612
-2 | 0.1583 | 0.00743 | -0.0824 | 21.3055
-1.5 | 0.2199 | 0.0076 | -0.0832 | 28.9342
-1 | 0.2796 | 0.00761 | -0.0835 | 36.7411
-0.5 | 0.3405 | 0.00779 | -0.0841 | 43.7099
0 | 0.4005 | 0.00789 | -0.0846 | 50.7605
0.5 | 0.4615 | 0.00797 | -0.0854 | 57.9046
1 | 0.5228 | 0.00807 | -0.0864 | 64.7831
1.5 | 0.5824 | 0.00814 | -0.087 | 71.5479
2 | 0.6404 | 0.0084 | -0.0873 | 76.2381
2.5 | 0.6928 | 0.0092 | -0.0868 | 75.3043
3 | 0.7408 | 0.01048 | -0.0858 | 70.687
3.5 | 0.7915 | 0.01147 | -0.0852 | 69.0061
4 | 0.8433 | 0.01214 | -0.0848 | 69.4646
4.5 | 0.8952 | 0.01278 | -0.0842 | 70.0469
5 | 0.9472 | 0.01339 | -0.0837 | 70.7394
5.5 | 0.9988 | 0.01399 | -0.083 | 71.3939
6 | 1.0493 | 0.01463 | -0.0823 | 71.7225
6.5 | 1.0981 | 0.01522 | -0.0812 | 72.1485
7 | 1.1447 | 0.01591 | -0.0797 | 71.9485
7.5 | 1.1906 | 0.01656 | -0.0781 | 71.8961
8 | 1.2299 | 0.01747 | -0.0755 | 70.4007
8.5 | 1.2618 | 0.01838 | -0.0715 | 68.6507
9 | 1.3009 | 0.01926 | -0.0691 | 67.5441
9.5 | 1.3377 | 0.02035 | -0.0666 | 65.7346
10 | 1.3708 | 0.02175 | -0.0639 | 63.0253
10.5 | 1.4005 | 0.02344 | -0.061 | 59.7483
11 | 1.4375 | 0.02467 | -0.0592 | 58.2692
11.5 | 1.4712 | 0.02621 | -0.0572 | 56.1312
12 | 1.5016 | 0.02801 | -0.0551 | 53.6094
12.5 | 1.5216 | 0.03065 | -0.0521 | 49.6444
13 | 1.5535 | 0.03247 | -0.0505 | 47.8442
13.5 | 1.582 | 0.03455 | -0.0488 | 45.7887
14 | 1.6076 | 0.03694 | -0.0471 | 43.5192
14.5 | 1.6278 | 0.03976 | -0.0452 | 40.9406
15 | 1.6435 | 0.04312 | -0.0433 | 38.1146
15.5 | 1.6662 | 0.04596 | -0.0421 | 36.2533
16 | 1.6853 | 0.04925 | -0.041 | 34.2193
16.5 | 1.699 | 0.05317 | -0.04 | 31.9541
18 | 1.7263 | 0.06666 | -0.0381 | 25.8971
18.5 | 1.723 | 0.07336 | -0.0389 | 23.4869
19 | 1.7266 | 0.07946 | -0.0399 | 21.7292
19.5 | 1.7242 | 0.0865 | -0.0416 | 19.9329
20 | 1.7102 | 0.09528 | -0.0442 | 17.9492

## 37. Re 750k Mach 0.25 (1)
BIGFOIL.COM POLAR EXPORT
NASA MS(1)-0317
MS(1)-0317 |  |  |  | Cl Max: | 1.807 | at alpha= | 14 | deg
JavaFoil+Calcfoil stall+Eppler ext transition |  |  |  | L/D Max: | 63.606 | at alpha= | 7 | deg
Re: | 750000 |  |  | Cd Min: | 0.01217 | at alpha= | -4.5 | deg
Mach: | 0.25 |  |  | Cl=0 at alpha= | -3.6984 | deg
|  |  |  | @ Cl=0.1, Cd= | 0.013933
|  |  |  | @ Cl=0.4, Cd= | 0.013101
|  |  |  | @ Cl=0.6, Cd= | 0.01438
alpha (deg) | Cl | Cd | Cm | Cl/Cd
-18.5 | -0.82 | 0.16924 | -0.031 | -4.843
-18 | -0.844 | 0.15859 | -0.032 | -5.323
-17.5 | -0.866 | 0.14828 | -0.033 | -5.837
-17 | -0.882 | 0.13971 | -0.034 | -6.31
-16.5 | -0.897 | 0.12906 | -0.038 | -6.946
-16 | -0.903 | 0.12154 | -0.039 | -7.433
-15.5 | -0.908 | 0.11246 | -0.041 | -8.075
-15 | -0.912 | 0.10143 | -0.044 | -8.991
-14.5 | -0.906 | 0.09288 | -0.047 | -9.753
-14 | -0.909 | 0.07698 | -0.052 | -11.808
-13.5 | -0.962 | 0.04204 | -0.063 | -22.891
-13 | -0.946 | 0.03704 | -0.065 | -25.541
-12.5 | -0.92 | 0.03426 | -0.066 | -26.855
-12 | -0.89 | 0.03156 | -0.068 | -28.207
-11.5 | -0.854 | 0.02848 | -0.069 | -30.003
-11 | -0.816 | 0.02805 | -0.07 | -29.075
-10.5 | -0.773 | 0.02678 | -0.071 | -28.859
-10 | -0.727 | 0.02567 | -0.072 | -28.301
-9.5 | -0.678 | 0.02311 | -0.073 | -29.322
-9 | -0.627 | 0.0221 | -0.074 | -28.352
-8.5 | -0.573 | 0.02118 | -0.075 | -27.07
-8 | -0.518 | 0.02032 | -0.076 | -25.506
-7.5 | -0.462 | 0.0195 | -0.077 | -23.677
-7 | -0.404 | 0.01879 | -0.078 | -21.483
-6.5 | -0.345 | 0.01787 | -0.079 | -19.284
-6 | -0.284 | 0.0172 | -0.08 | -16.534
-5.5 | -0.224 | 0.01651 | -0.081 | -13.551
-5 | -0.162 | 0.01575 | -0.082 | -10.307
-4.5 | -0.101 | 0.01217 | -0.084 | -8.324
-4 | -0.038 | 0.01425 | -0.085 | -2.683
-3.5 | 0.025 | 0.01414 | -0.086 | 1.782
-3 | 0.089 | 0.01403 | -0.087 | 6.346
-2.5 | 0.155 | 0.01345 | -0.089 | 11.493
-2 | 0.22 | 0.01253 | -0.09 | 17.524
-1.5 | 0.284 | 0.01304 | -0.09 | 21.743
-1 | 0.348 | 0.01306 | -0.091 | 26.632
-0.5 | 0.412 | 0.01311 | -0.092 | 31.444
0 | 0.478 | 0.0131 | -0.093 | 36.502
0.5 | 0.542 | 0.01312 | -0.094 | 41.357
1 | 0.606 | 0.01451 | -0.094 | 41.794
1.5 | 0.67 | 0.01469 | -0.095 | 45.611
2 | 0.733 | 0.01486 | -0.096 | 49.347
2.5 | 0.796 | 0.01504 | -0.096 | 52.955
3 | 0.859 | 0.01775 | -0.097 | 48.407
3.5 | 0.921 | 0.01835 | -0.098 | 50.202
4 | 0.983 | 0.01874 | -0.099 | 52.468
4.5 | 1.044 | 0.01917 | -0.099 | 54.481
5 | 1.105 | 0.01903 | -0.1 | 58.066
5.5 | 1.165 | 0.01953 | -0.101 | 59.667
6 | 1.225 | 0.02004 | -0.101 | 61.108
6.5 | 1.283 | 0.02051 | -0.102 | 62.555
7 | 1.34 | 0.02107 | -0.102 | 63.606
7.5 | 1.397 | 0.02461 | -0.103 | 56.744
8 | 1.434 | 0.02509 | -0.102 | 57.142
8.5 | 1.483 | 0.02592 | -0.103 | 57.21
9 | 1.529 | 0.02679 | -0.103 | 57.076
9.5 | 1.573 | 0.02773 | -0.103 | 56.727
10 | 1.613 | 0.02876 | -0.103 | 56.089
10.5 | 1.65 | 0.0301 | -0.103 | 54.826
11 | 1.684 | 0.03139 | -0.103 | 53.652
11.5 | 1.714 | 0.03289 | -0.103 | 52.113
12 | 1.743 | 0.03434 | -0.103 | 50.764
12.5 | 1.766 | 0.03616 | -0.103 | 48.838
13 | 1.784 | 0.03931 | -0.103 | 45.379
13.5 | 1.798 | 0.04173 | -0.103 | 43.091
14 | 1.807 | 0.04561 | -0.102 | 39.627
14.5 | 1.806 | 0.05068 | -0.101 | 35.64
15 | 1.791 | 0.05905 | -0.099 | 30.338
15.5 | 1.76 | 0.07033 | -0.096 | 25.029
16 | 1.691 | 0.09256 | -0.089 | 18.268
16.5 | 1.652 | 0.10795 | -0.085 | 15.3
17 | 1.621 | 0.11965 | -0.083 | 13.546
17.5 | 1.591 | 0.12888 | -0.081 | 12.346
18 | 1.557 | 0.14136 | -0.079 | 11.013
18.5 | 1.521 | 0.15142 | -0.078 | 10.048
19 | 1.482 | 0.162 | -0.077 | 9.15

## 38. Re 750k Mach 0.25 (2)
BIGFOIL.COM POLAR EXPORT
NASA MS(1)-0317
MS(1)-0317 |  |  |  | Cl Max: | 1.6642 | at alpha= | 17 | deg
XFOIL ncrit=9 |  |  |  | L/D Max: | 75.6487 | at alpha= | 2 | deg
Re: | 750000 |  |  | Cd Min: | 0.22069 | at alpha= | -19.5 | deg
Mach: | 0.25 |  |  | Cl=0 at alpha= | -3.242 | deg
|  |  |  | @ Cl=0.1, Cd= | 0.0074379
|  |  |  | @ Cl=0.4, Cd= | 0.0079799
|  |  |  | @ Cl=0.6, Cd= | 0.0083485
alpha (deg) | Cl | Cd | Cm | Cl/Cd
-19.5 | -0.6226 | 0.22069 | 0.0175 | -2.8212
-18 | -0.8381 | 0.12898 | -0.0297 | -6.4979
-17.5 | -0.9111 | 0.10686 | -0.0429 | -8.5261
-17 | -0.9542 | 0.09121 | -0.052 | -10.4616
-16.5 | -0.9854 | 0.0782 | -0.0594 | -12.601
-16 | -1.0073 | 0.06733 | -0.0651 | -14.9606
-15.5 | -1.0205 | 0.05839 | -0.0691 | -17.4773
-15 | -1.0251 | 0.05115 | -0.0715 | -20.0411
-14.5 | -1.0271 | 0.04492 | -0.0726 | -22.8651
-14 | -1.0207 | 0.04006 | -0.0728 | -25.4793
-13.5 | -1.0061 | 0.0362 | -0.0724 | -27.7928
-13 | -0.9882 | 0.03279 | -0.0714 | -30.1372
-12.5 | -0.9659 | 0.02991 | -0.0701 | -32.2935
-12 | -0.9505 | 0.0269 | -0.0678 | -35.3346
-11.5 | -0.9153 | 0.02455 | -0.0679 | -37.2831
-11 | -0.8617 | 0.02241 | -0.0704 | -38.4516
-10.5 | -0.8315 | 0.0203 | -0.0683 | -40.9606
-10 | -0.7981 | 0.01882 | -0.0658 | -42.407
-9.5 | -0.7607 | 0.01726 | -0.0644 | -44.073
-9 | -0.7112 | 0.01612 | -0.0644 | -44.1191
-8.5 | -0.6599 | 0.01502 | -0.0644 | -43.9348
-8 | -0.605 | 0.01408 | -0.0647 | -42.9688
-7.5 | -0.548 | 0.01326 | -0.0652 | -41.3273
-7 | -0.4891 | 0.01255 | -0.0659 | -38.9721
-6.5 | -0.4286 | 0.0119 | -0.0669 | -36.0168
-6 | -0.3669 | 0.01128 | -0.0681 | -32.5266
-5.5 | -0.3042 | 0.01069 | -0.0695 | -28.4565
-5 | -0.24 | 0.00997 | -0.0715 | -24.0722
-4 | -0.1018 | 0.0077 | -0.0787 | -13.2208
-3.5 | -0.0337 | 0.00732 | -0.0809 | -4.6038
-3 | 0.0316 | 0.00738 | -0.0821 | 4.2818
-2.5 | 0.0966 | 0.00743 | -0.0833 | 13.0013
-2 | 0.1614 | 0.00758 | -0.0843 | 21.2929
-1.5 | 0.2249 | 0.00768 | -0.085 | 29.2839
-1 | 0.2871 | 0.00771 | -0.0854 | 37.2374
-0.5 | 0.3503 | 0.00794 | -0.086 | 44.1184
0 | 0.4126 | 0.00799 | -0.0865 | 51.6395
0.5 | 0.4756 | 0.00807 | -0.0872 | 58.9343
1 | 0.5386 | 0.00819 | -0.088 | 65.7631
1.5 | 0.6006 | 0.00835 | -0.0886 | 71.9281
2 | 0.6589 | 0.00871 | -0.0886 | 75.6487
2.5 | 0.7076 | 0.00996 | -0.0872 | 71.0442
3 | 0.7571 | 0.01116 | -0.086 | 67.8405
3.5 | 0.8096 | 0.01206 | -0.0852 | 67.131
4 | 0.863 | 0.01275 | -0.0845 | 67.6863
4.5 | 0.9162 | 0.01336 | -0.0836 | 68.5778
5 | 0.9687 | 0.014 | -0.0826 | 69.1929
5.5 | 1.0195 | 0.0147 | -0.0813 | 69.3537
6 | 1.07 | 0.01536 | -0.0799 | 69.6615
6.5 | 1.1161 | 0.01614 | -0.0777 | 69.1512
7 | 1.161 | 0.01684 | -0.0753 | 68.943
7.5 | 1.1943 | 0.01778 | -0.0709 | 67.171
8 | 1.23 | 0.01906 | -0.0675 | 64.5331
9 | 1.3087 | 0.02145 | -0.0623 | 61.0117
9.5 | 1.3429 | 0.02306 | -0.0594 | 58.235
10 | 1.3703 | 0.02524 | -0.0561 | 54.2908
10.5 | 1.408 | 0.02682 | -0.054 | 52.4981
11 | 1.4428 | 0.02858 | -0.0518 | 50.4829
11.5 | 1.4738 | 0.0307 | -0.0494 | 48.0065
12.5 | 1.5251 | 0.03594 | -0.0444 | 42.4346
13 | 1.5524 | 0.03853 | -0.0424 | 40.2907
13.5 | 1.5769 | 0.04144 | -0.0405 | 38.0526
14 | 1.593 | 0.04512 | -0.0384 | 35.3059
14.5 | 1.6112 | 0.04886 | -0.0368 | 32.9758
15 | 1.6301 | 0.05273 | -0.0357 | 30.9141
15.5 | 1.6456 | 0.05711 | -0.035 | 28.8146
16 | 1.6492 | 0.06275 | -0.0343 | 26.2821
16.5 | 1.6592 | 0.06809 | -0.0342 | 24.3677
17 | 1.6642 | 0.07409 | -0.0346 | 22.4619
17.5 | 1.6594 | 0.08136 | -0.0356 | 20.3958
18.5 | 1.6364 | 0.0979 | -0.0394 | 16.715
19 | 1.6197 | 0.10792 | -0.0435 | 15.0083
19.5 | 1.5921 | 0.11961 | -0.049 | 13.3108
20 | 1.5644 | 0.13181 | -0.0556 | 11.8686

## 39. Re 750k Mach 0.50 (1)
BIGFOIL.COM POLAR EXPORT
NASA MS(1)-0317
MS(1)-0317 |  |  |  | Cl Max: | 1.545 | at alpha= | 9 | deg
JavaFoil+Calcfoil stall+Eppler ext transition |  |  |  | L/D Max: | 54.126 | at alpha= | 4.5 | deg
Re: | 750000 |  |  | Cd Min: | 0.0124 | at alpha= | -3.5 | deg
Mach: | 0.5 |  |  | Cl=0 at alpha= | -3.7 | deg
|  |  |  | @ Cl=0.1, Cd= | 0.014877
|  |  |  | @ Cl=0.4, Cd= | 0.013722
|  |  |  | @ Cl=0.6, Cd= | 0.013512
alpha (deg) | Cl | Cd | Cm | Cl/Cd
-20 | -0.929 | 0.22013 | -0.036 | -4.222
-19.5 | -0.901 | 0.21874 | -0.037 | -4.121
-19 | -0.873 | 0.20946 | -0.037 | -4.17
-18.5 | -0.846 | 0.20472 | -0.038 | -4.132
-18 | -0.818 | 0.19413 | -0.038 | -4.214
-17.5 | -0.789 | 0.18398 | -0.038 | -4.288
-17 | -0.76 | 0.17528 | -0.038 | -4.336
-16.5 | -0.732 | 0.17078 | -0.038 | -4.286
-16 | -0.704 | 0.16379 | -0.038 | -4.298
-15.5 | -0.676 | 0.16506 | -0.039 | -4.094
-15 | -0.646 | 0.15541 | -0.037 | -4.158
-14.5 | -0.618 | 0.1573 | -0.037 | -3.927
-14 | -0.59 | 0.14578 | -0.038 | -4.045
-13.5 | -0.562 | 0.13723 | -0.039 | -4.094
-13 | -0.532 | 0.12752 | -0.036 | -4.172
-12.5 | -0.503 | 0.12478 | -0.036 | -4.035
-12 | -0.475 | 0.11715 | -0.036 | -4.056
-11.5 | -0.447 | 0.11914 | -0.036 | -3.749
-11 | -0.418 | 0.09883 | -0.034 | -4.228
-10.5 | -0.544 | 0.08213 | -0.044 | -6.618
-10 | -0.589 | 0.08523 | -0.038 | -6.911
-9.5 | -0.677 | 0.03109 | -0.08 | -21.786
-9 | -0.649 | 0.02865 | -0.082 | -22.669
-8.5 | -0.608 | 0.02682 | -0.083 | -22.663
-8 | -0.558 | 0.02353 | -0.084 | -23.705
-7.5 | -0.502 | 0.02219 | -0.085 | -22.621
-7 | -0.441 | 0.02115 | -0.087 | -20.865
-6.5 | -0.378 | 0.02016 | -0.088 | -18.753
-6 | -0.313 | 0.01901 | -0.089 | -16.478
-5.5 | -0.247 | 0.01815 | -0.09 | -13.6
-5 | -0.179 | 0.01734 | -0.091 | -10.34
-4.5 | -0.111 | 0.01554 | -0.092 | -7.156
-4 | -0.042 | 0.01271 | -0.094 | -3.321
-3.5 | 0.028 | 0.0124 | -0.095 | 2.244
-3 | 0.098 | 0.01488 | -0.096 | 6.597
-2.5 | 0.169 | 0.01478 | -0.097 | 11.426
-2 | 0.24 | 0.01484 | -0.098 | 16.188
-1.5 | 0.311 | 0.01379 | -0.099 | 22.541
-1 | 0.382 | 0.01374 | -0.1 | 27.774
-0.5 | 0.453 | 0.01367 | -0.101 | 33.119
0 | 0.534 | 0.01341 | -0.102 | 39.821
0.5 | 0.605 | 0.01352 | -0.103 | 44.767
1 | 0.676 | 0.01371 | -0.105 | 49.332
1.5 | 0.747 | 0.01544 | -0.106 | 48.358
2 | 0.817 | 0.02012 | -0.107 | 40.6
2.5 | 0.886 | 0.02131 | -0.108 | 41.59
3 | 0.955 | 0.02201 | -0.109 | 43.377
3.5 | 1.023 | 0.02272 | -0.109 | 45.001
4 | 1.089 | 0.02073 | -0.11 | 52.544
4.5 | 1.155 | 0.02134 | -0.111 | 54.126
5 | 1.206 | 0.02474 | -0.11 | 48.762
5.5 | 1.264 | 0.02509 | -0.111 | 50.395
6 | 1.32 | 0.02609 | -0.111 | 50.586
6.5 | 1.371 | 0.02737 | -0.111 | 50.081
7 | 1.419 | 0.02862 | -0.112 | 49.591
7.5 | 1.463 | 0.03005 | -0.112 | 48.683
8 | 1.5 | 0.03178 | -0.112 | 47.19
8.5 | 1.53 | 0.03352 | -0.112 | 45.63
9 | 1.545 | 0.03591 | -0.112 | 43.023
9.5 | 1.537 | 0.03965 | -0.111 | 38.751
10 | 1.471 | 0.04891 | -0.107 | 30.076
10.5 | 1.253 | 0.08324 | -0.082 | 15.05
11 | 0.851 | 0.11908 | -0.073 | 7.142
11.5 | 0.874 | 0.13814 | -0.069 | 6.325
12 | 0.898 | 0.14605 | -0.065 | 6.149
12.5 | 0.928 | 0.15166 | -0.068 | 6.119
13 | 0.956 | 0.15587 | -0.068 | 6.133
13.5 | 0.984 | 0.16289 | -0.069 | 6.041
14 | 1.012 | 0.17097 | -0.069 | 5.918

## 40. Re 750k Mach 0.50 (2)
BIGFOIL.COM POLAR EXPORT
NASA MS(1)-0317
MS(1)-0317 |  |  |  | Cl Max: | 1.3844 | at alpha= | 11 | deg
XFOIL ncrit=9 |  |  |  | L/D Max: | 68.4216 | at alpha= | 1 | deg
Re: | 750000 |  |  | Cd Min: | 0.19408 | at alpha= | 16 | deg
Mach: | 0.5 |  |  | Cl=0 at alpha= | -3.1146 | deg
|  |  |  | @ Cl=0.1, Cd= | 0.0079059
|  |  |  | @ Cl=0.4, Cd= | 0.0084518
|  |  |  | @ Cl=0.6, Cd= | 0.0088502
alpha (deg) | Cl | Cd | Cm | Cl/Cd
-15 | -0.4955 | 0.1581 | -0.027 | -3.1341
-14.5 | -0.4797 | 0.15027 | -0.0312 | -3.1923
-14 | -0.4722 | 0.14056 | -0.0362 | -3.3594
-13.5 | -0.5195 | 0.1203 | -0.0465 | -4.3184
-13 | -0.5439 | 0.10688 | -0.0537 | -5.0889
-12.5 | -0.5938 | 0.09015 | -0.0633 | -6.5868
-12 | -0.6439 | 0.07374 | -0.0737 | -8.732
-11.5 | -0.6833 | 0.05989 | -0.083 | -11.4093
-11 | -0.7105 | 0.04774 | -0.0921 | -14.8827
-10.5 | -0.7312 | 0.03896 | -0.0947 | -18.768
-10 | -0.735 | 0.03343 | -0.0928 | -21.9862
-9.5 | -0.7246 | 0.02896 | -0.0903 | -25.0207
-8.5 | -0.6716 | 0.02263 | -0.084 | -29.6774
-8 | -0.6343 | 0.0203 | -0.081 | -31.2463
-7 | -0.554 | 0.01657 | -0.0751 | -33.4339
-6.5 | -0.4988 | 0.01511 | -0.0742 | -33.0113
-6 | -0.4354 | 0.01381 | -0.0746 | -31.5279
-5 | -0.2973 | 0.01199 | -0.0762 | -24.7957
-4.5 | -0.2247 | 0.01113 | -0.0777 | -20.1887
-4 | -0.1489 | 0.01014 | -0.0804 | -14.6844
-3.5 | -0.0639 | 0.00845 | -0.0862 | -7.5621
-3 | 0.019 | 0.00787 | -0.0897 | 2.4142
-2.5 | 0.0963 | 0.0079 | -0.0911 | 12.1899
-2 | 0.172 | 0.00802 | -0.0922 | 21.4464
-1.5 | 0.2467 | 0.00817 | -0.093 | 30.1958
-1 | 0.3186 | 0.00824 | -0.093 | 38.665
-0.5 | 0.3912 | 0.00843 | -0.0933 | 46.4057
0 | 0.4639 | 0.00861 | -0.0937 | 53.8792
0.5 | 0.5373 | 0.00867 | -0.0944 | 61.9723
1 | 0.6069 | 0.00887 | -0.0943 | 68.4216
1.5 | 0.6649 | 0.00977 | -0.0923 | 68.0553
2 | 0.7093 | 0.0115 | -0.0886 | 61.6783
2.5 | 0.761 | 0.01267 | -0.086 | 60.0631
3 | 0.8131 | 0.0136 | -0.083 | 59.7868
3.5 | 0.8655 | 0.01444 | -0.0799 | 59.9377
4 | 0.9096 | 0.01533 | -0.0753 | 59.3346
4.5 | 0.952 | 0.01651 | -0.0707 | 57.662
5 | 1.0004 | 0.01772 | -0.0674 | 56.456
5.5 | 1.0425 | 0.01937 | -0.0636 | 53.8203
6 | 1.0874 | 0.02103 | -0.0602 | 51.7071
6.5 | 1.1292 | 0.02301 | -0.0567 | 49.0743
7 | 1.1638 | 0.02554 | -0.0528 | 45.5677
7.5 | 1.2057 | 0.02771 | -0.0496 | 43.5114
8 | 1.2433 | 0.03022 | -0.0459 | 41.1416
8.5 | 1.2781 | 0.03302 | -0.0423 | 38.7068
9 | 1.3078 | 0.03628 | -0.0387 | 36.0474
9.5 | 1.3341 | 0.03993 | -0.0351 | 33.411
10 | 1.358 | 0.04398 | -0.0319 | 30.8777
10.5 | 1.3741 | 0.04887 | -0.0293 | 28.1175
11 | 1.3844 | 0.05457 | -0.0275 | 25.3693
11.5 | 1.3815 | 0.06178 | -0.0268 | 22.3616
12 | 1.3653 | 0.07095 | -0.0278 | 19.2431
12.5 | 1.343 | 0.08138 | -0.0307 | 16.5028
13 | 1.3192 | 0.09268 | -0.0352 | 14.2339
13.5 | 1.2942 | 0.10466 | -0.0409 | 12.3658
14 | 1.189 | 0.12919 | -0.0575 | 9.2035
14.5 | 1.1261 | 0.14951 | -0.0715 | 7.5319
16 | 1.0722 | 0.19408 | -0.1024 | 5.5245

## 41. Re 1M Mach 0.00 (1)
BIGFOIL.COM POLAR EXPORT
NASA MS(1)-0317
MS(1)-0317 |  |  |  | Cl Max: | 1.904 | at alpha= | 15.5 | deg
JavaFoil+Calcfoil stall+Eppler ext transition |  |  |  | L/D Max: | 67.332 | at alpha= | 7 | deg
Re: | 1000000 |  |  | Cd Min: | 0.01061 | at alpha= | -2 | deg
Mach: | 0 |  |  | Cl=0 at alpha= | -3.6984 | deg
|  |  |  | @ Cl=0.1, Cd= | 0.010694
|  |  |  | @ Cl=0.4, Cd= | 0.010848
|  |  |  | @ Cl=0.6, Cd= | 0.013894
alpha (deg) | Cl | Cd | Cm | Cl/Cd
-20 | -1.025 | 0.16247 | -0.034 | -6.31
-19.5 | -1.03 | 0.15426 | -0.035 | -6.68
-19 | -1.033 | 0.14551 | -0.036 | -7.1
-18.5 | -1.034 | 0.13727 | -0.037 | -7.536
-18 | -1.035 | 0.12835 | -0.039 | -8.063
-17.5 | -1.033 | 0.11937 | -0.04 | -8.657
-17 | -1.031 | 0.10908 | -0.043 | -9.456
-16.5 | -1.044 | 0.08806 | -0.047 | -11.857
-16 | -1.065 | 0.06567 | -0.053 | -16.216
-15.5 | -1.074 | 0.05169 | -0.056 | -20.787
-15 | -1.073 | 0.04246 | -0.059 | -25.268
-14.5 | -1.054 | 0.03755 | -0.06 | -28.061
-14 | -1.029 | 0.03541 | -0.062 | -29.066
-13.5 | -1 | 0.03295 | -0.063 | -30.358
-13 | -0.968 | 0.0308 | -0.064 | -31.438
-12.5 | -0.933 | 0.02917 | -0.065 | -31.974
-12 | -0.895 | 0.02761 | -0.066 | -32.404
-11.5 | -0.854 | 0.02642 | -0.067 | -32.313
-11 | -0.81 | 0.02532 | -0.068 | -31.987
-10.5 | -0.764 | 0.0243 | -0.069 | -31.441
-10 | -0.716 | 0.02205 | -0.07 | -32.462
-9.5 | -0.666 | 0.02127 | -0.071 | -31.292
-9 | -0.614 | 0.02046 | -0.072 | -30.011
-8.5 | -0.561 | 0.01969 | -0.073 | -28.479
-8 | -0.506 | 0.01899 | -0.074 | -26.659
-7.5 | -0.451 | 0.01831 | -0.075 | -24.597
-7 | -0.394 | 0.01747 | -0.076 | -22.536
-6.5 | -0.336 | 0.01686 | -0.077 | -19.913
-6 | -0.277 | 0.01624 | -0.078 | -17.062
-5.5 | -0.218 | 0.01572 | -0.079 | -13.854
-5 | -0.162 | 0.01124 | -0.082 | -14.384
-4.5 | -0.1 | 0.0111 | -0.083 | -8.989
-4 | -0.038 | 0.01301 | -0.084 | -2.892
-3.5 | 0.025 | 0.01288 | -0.084 | 1.922
-3 | 0.087 | 0.0107 | -0.085 | 8.153
-2.5 | 0.15 | 0.01067 | -0.086 | 14.033
-2 | 0.213 | 0.01061 | -0.087 | 20.038
-1.5 | 0.275 | 0.01098 | -0.088 | 25.016
-1 | 0.337 | 0.01094 | -0.088 | 30.802
-0.5 | 0.399 | 0.01082 | -0.089 | 36.906
0 | 0.463 | 0.01263 | -0.09 | 36.673
0.5 | 0.525 | 0.01269 | -0.091 | 41.39
1 | 0.587 | 0.01385 | -0.091 | 42.399
1.5 | 0.649 | 0.01406 | -0.092 | 46.17
2 | 0.711 | 0.01414 | -0.093 | 50.255
2.5 | 0.772 | 0.01428 | -0.093 | 54.05
3 | 0.833 | 0.0185 | -0.094 | 45.011
3.5 | 0.893 | 0.01739 | -0.095 | 51.373
4 | 0.953 | 0.01779 | -0.095 | 53.608
4.5 | 1.013 | 0.01814 | -0.096 | 55.865
5 | 1.073 | 0.01807 | -0.097 | 59.337
5.5 | 1.131 | 0.01852 | -0.097 | 61.082
6 | 1.19 | 0.01847 | -0.098 | 64.392
6.5 | 1.247 | 0.01892 | -0.099 | 65.903
7 | 1.304 | 0.01936 | -0.099 | 67.332
7.5 | 1.359 | 0.02224 | -0.1 | 61.116
8 | 1.414 | 0.02284 | -0.1 | 61.92
8.5 | 1.468 | 0.02352 | -0.101 | 62.429
9 | 1.506 | 0.02388 | -0.1 | 63.074
9.5 | 1.552 | 0.02458 | -0.101 | 63.114
10 | 1.595 | 0.02548 | -0.101 | 62.587
10.5 | 1.636 | 0.02632 | -0.101 | 62.14
11 | 1.675 | 0.02725 | -0.101 | 61.473
11.5 | 1.712 | 0.02824 | -0.101 | 60.639
12 | 1.748 | 0.02972 | -0.101 | 58.805
12.5 | 1.781 | 0.03087 | -0.101 | 57.677
13 | 1.809 | 0.03193 | -0.102 | 56.641
13.5 | 1.835 | 0.03378 | -0.101 | 54.333
14 | 1.859 | 0.03623 | -0.101 | 51.321
14.5 | 1.879 | 0.038 | -0.101 | 49.453
15 | 1.896 | 0.04075 | -0.101 | 46.532
15.5 | 1.904 | 0.04484 | -0.1 | 42.46
16 | 1.904 | 0.04988 | -0.099 | 38.168
16.5 | 1.898 | 0.0552 | -0.099 | 34.39
17 | 1.892 | 0.06036 | -0.098 | 31.352
17.5 | 1.878 | 0.06731 | -0.096 | 27.895
18 | 1.858 | 0.0761 | -0.095 | 24.41
18.5 | 1.827 | 0.08826 | -0.092 | 20.703
19 | 1.792 | 0.10332 | -0.089 | 17.349
19.5 | 1.763 | 0.11781 | -0.086 | 14.962
20 | 1.741 | 0.12819 | -0.085 | 13.578

## 42. Re 1M Mach 0.00 (2)
BIGFOIL.COM POLAR EXPORT
NASA MS(1)-0317
MS(1)-0317 |  |  |  | Cl Max: | 1.8187 | at alpha= | 19 | deg
XFOIL ncrit=9 |  |  |  | L/D Max: | 80.2384 | at alpha= | 2 | deg
Re: | 1000000 |  |  | Cd Min: | 0.09945 | at alpha= | -20 | deg
Mach: | 0 |  |  | Cl=0 at alpha= | -3.2876 | deg
|  |  |  | @ Cl=0.1, Cd= | 0.00655
|  |  |  | @ Cl=0.4, Cd= | 0.0069871
|  |  |  | @ Cl=0.6, Cd= | 0.007582
alpha (deg) | Cl | Cd | Cm | Cl/Cd
-20 | -1.1393 | 0.09945 | -0.0396 | -11.456
-19.5 | -1.1645 | 0.0878 | -0.0457 | -13.2631
-19 | -1.1842 | 0.07733 | -0.0509 | -15.3136
-18.5 | -1.1972 | 0.06829 | -0.0551 | -17.5311
-18 | -1.2028 | 0.06069 | -0.0583 | -19.8188
-17.5 | -1.2019 | 0.0543 | -0.0606 | -22.1344
-17 | -1.1947 | 0.04899 | -0.0622 | -24.3866
-16.5 | -1.1973 | 0.04312 | -0.0631 | -27.7667
-16 | -1.1903 | 0.03863 | -0.0633 | -30.8128
-15.5 | -1.1745 | 0.0352 | -0.0631 | -33.3665
-15 | -1.1543 | 0.03227 | -0.0627 | -35.7701
-14.5 | -1.1307 | 0.02971 | -0.0621 | -38.0579
-14 | -1.1027 | 0.02757 | -0.0614 | -39.9964
-13.5 | -1.0834 | 0.02487 | -0.0601 | -43.5625
-13 | -1.0562 | 0.02298 | -0.0587 | -45.9617
-12.5 | -1.0313 | 0.02145 | -0.0563 | -48.0793
-12 | -0.9734 | 0.01993 | -0.0597 | -48.8409
-11.5 | -0.9344 | 0.01804 | -0.06 | -51.796
-11 | -0.8935 | 0.01691 | -0.0593 | -52.8386
-10.5 | -0.8479 | 0.01585 | -0.0592 | -53.4953
-10 | -0.7991 | 0.01494 | -0.0594 | -53.4873
-9.5 | -0.7478 | 0.01411 | -0.0597 | -52.9979
-9 | -0.6943 | 0.01345 | -0.0601 | -51.6208
-8.5 | -0.6395 | 0.01276 | -0.0608 | -50.1176
-8 | -0.5831 | 0.01209 | -0.0617 | -48.2299
-7.5 | -0.5259 | 0.01153 | -0.0627 | -45.6114
-7 | -0.4671 | 0.01098 | -0.0639 | -42.541
-6.5 | -0.4077 | 0.01054 | -0.0651 | -38.6812
-6 | -0.3474 | 0.01005 | -0.0665 | -34.5672
-5.5 | -0.2864 | 0.00953 | -0.0681 | -30.0525
-5 | -0.2244 | 0.00898 | -0.07 | -24.9889
-4.5 | -0.1608 | 0.00828 | -0.0724 | -19.4203
-4 | -0.0933 | 0.00715 | -0.0762 | -13.049
-3.5 | -0.0268 | 0.00655 | -0.079 | -4.0916
-3 | 0.0363 | 0.00647 | -0.0804 | 5.6105
-2.5 | 0.0984 | 0.00655 | -0.0816 | 15.0229
-2 | 0.1605 | 0.00655 | -0.0827 | 24.5038
-1.5 | 0.2214 | 0.0066 | -0.0834 | 33.5455
-1 | 0.2825 | 0.0067 | -0.0843 | 42.1642
-0.5 | 0.3433 | 0.0068 | -0.0851 | 50.4853
0 | 0.4039 | 0.007 | -0.0858 | 57.7
0.5 | 0.4647 | 0.00706 | -0.0867 | 65.8215
1 | 0.5245 | 0.00718 | -0.0874 | 73.0501
1.5 | 0.5835 | 0.00742 | -0.088 | 78.6388
2 | 0.6395 | 0.00797 | -0.0882 | 80.2384
2.5 | 0.6899 | 0.00915 | -0.0876 | 75.3989
3 | 0.7415 | 0.01003 | -0.0873 | 73.9282
3.5 | 0.7944 | 0.01072 | -0.087 | 74.1045
4 | 0.848 | 0.01132 | -0.0869 | 74.9117
4.5 | 0.9016 | 0.01188 | -0.0867 | 75.8923
5 | 0.9552 | 0.0124 | -0.0865 | 77.0323
5.5 | 1.0079 | 0.0129 | -0.0861 | 78.1318
6 | 1.0594 | 0.01343 | -0.0856 | 78.8831
6.5 | 1.1109 | 0.01393 | -0.085 | 79.7487
7 | 1.1602 | 0.01452 | -0.0841 | 79.9036
7.5 | 1.2077 | 0.01518 | -0.0829 | 79.5586
8 | 1.255 | 0.01573 | -0.0816 | 79.7839
8.5 | 1.2983 | 0.0164 | -0.0797 | 79.1646
9 | 1.3301 | 0.01735 | -0.0758 | 76.6628
9.5 | 1.3668 | 0.01822 | -0.073 | 75.0165
10 | 1.4061 | 0.01907 | -0.0708 | 73.7336
10.5 | 1.4435 | 0.02005 | -0.0686 | 71.995
11 | 1.4752 | 0.02146 | -0.0659 | 68.7418
11.5 | 1.5048 | 0.0231 | -0.0631 | 65.1429
12 | 1.5405 | 0.02436 | -0.0613 | 63.2389
12.5 | 1.5738 | 0.02586 | -0.0594 | 60.8585
13 | 1.6043 | 0.02759 | -0.0575 | 58.1479
13.5 | 1.6282 | 0.02987 | -0.0551 | 54.5095
14 | 1.6517 | 0.03224 | -0.0529 | 51.2314
14.5 | 1.6814 | 0.03416 | -0.0514 | 49.2213
15 | 1.7075 | 0.03644 | -0.0499 | 46.8578
15.5 | 1.7284 | 0.03915 | -0.0482 | 44.1481
16 | 1.7404 | 0.04281 | -0.0463 | 40.6541
16.5 | 1.7645 | 0.04545 | -0.0452 | 38.8229
17 | 1.7846 | 0.04852 | -0.0442 | 36.7807
17.5 | 1.7956 | 0.05254 | -0.043 | 34.1759
18 | 1.8011 | 0.05661 | -0.0413 | 31.8159
18.5 | 1.8146 | 0.06088 | -0.0412 | 29.8062
19 | 1.8187 | 0.06635 | -0.0413 | 27.4107
19.5 | 1.8182 | 0.07249 | -0.0418 | 25.0821
20 | 1.8166 | 0.07892 | -0.0427 | 23.0182

## 43. Re 1M Mach 0.10 (1)
BIGFOIL.COM POLAR EXPORT
NASA MS(1)-0317
MS(1)-0317 |  |  |  | Cl Max: | 1.893 | at alpha= | 15.5 | deg
JavaFoil+Calcfoil stall+Eppler ext transition |  |  |  | L/D Max: | 67.321 | at alpha= | 7 | deg
Re: | 1000000 |  |  | Cd Min: | 0.01061 | at alpha= | -2.5 | deg
Mach: | 0.1 |  |  | Cl=0 at alpha= | -3.6984 | deg
|  |  |  | @ Cl=0.1, Cd= | 0.01248
|  |  |  | @ Cl=0.4, Cd= | 0.01261
|  |  |  | @ Cl=0.6, Cd= | 0.013872
alpha (deg) | Cl | Cd | Cm | Cl/Cd
-20 | -0.994 | 0.16661 | -0.033 | -5.963
-19.5 | -1.001 | 0.15826 | -0.034 | -6.327
-19 | -1.008 | 0.14926 | -0.035 | -6.751
-18.5 | -1.011 | 0.14063 | -0.037 | -7.191
-18 | -1.013 | 0.13254 | -0.038 | -7.646
-17.5 | -1.014 | 0.12352 | -0.04 | -8.21
-17 | -1.013 | 0.11387 | -0.042 | -8.898
-16.5 | -1.022 | 0.0961 | -0.046 | -10.632
-16 | -1.03 | 0.07984 | -0.05 | -12.896
-15.5 | -1.046 | 0.06086 | -0.054 | -17.195
-15 | -1.063 | 0.04441 | -0.059 | -23.936
-14.5 | -1.047 | 0.03863 | -0.06 | -27.113
-14 | -1.025 | 0.03615 | -0.062 | -28.354
-13.5 | -0.998 | 0.03362 | -0.063 | -29.67
-13 | -0.967 | 0.03124 | -0.064 | -30.956
-12.5 | -0.932 | 0.02978 | -0.065 | -31.304
-12 | -0.895 | 0.02792 | -0.066 | -32.069
-11.5 | -0.855 | 0.02669 | -0.067 | -32.018
-11 | -0.811 | 0.02552 | -0.068 | -31.8
-10.5 | -0.766 | 0.02447 | -0.07 | -31.294
-10 | -0.718 | 0.02214 | -0.071 | -32.436
-9.5 | -0.668 | 0.0214 | -0.071 | -31.207
-9 | -0.616 | 0.02057 | -0.072 | -29.953
-8.5 | -0.563 | 0.0198 | -0.073 | -28.437
-8 | -0.508 | 0.01907 | -0.074 | -26.661
-7.5 | -0.452 | 0.01837 | -0.075 | -24.636
-7 | -0.395 | 0.01755 | -0.076 | -22.529
-6.5 | -0.337 | 0.01692 | -0.077 | -19.929
-6 | -0.278 | 0.01631 | -0.078 | -17.057
-5.5 | -0.219 | 0.01576 | -0.079 | -13.881
-5 | -0.161 | 0.01187 | -0.082 | -13.601
-4.5 | -0.1 | 0.0111 | -0.083 | -9.033
-4 | -0.038 | 0.01303 | -0.084 | -2.9
-3.5 | 0.025 | 0.01291 | -0.085 | 1.928
-3 | 0.088 | 0.01292 | -0.086 | 6.785
-2.5 | 0.151 | 0.01061 | -0.086 | 14.192
-2 | 0.214 | 0.01061 | -0.087 | 20.14
-1.5 | 0.276 | 0.01098 | -0.088 | 25.133
-1 | 0.339 | 0.01263 | -0.089 | 26.816
-0.5 | 0.401 | 0.01261 | -0.09 | 31.817
0 | 0.466 | 0.01265 | -0.09 | 36.796
0.5 | 0.528 | 0.01271 | -0.091 | 41.557
1 | 0.59 | 0.01384 | -0.092 | 42.647
1.5 | 0.652 | 0.01404 | -0.092 | 46.467
2 | 0.714 | 0.01417 | -0.093 | 50.386
2.5 | 0.776 | 0.01431 | -0.094 | 54.188
3 | 0.837 | 0.01859 | -0.095 | 45.018
3.5 | 0.898 | 0.01745 | -0.095 | 51.434
4 | 0.958 | 0.0178 | -0.096 | 53.827
4.5 | 1.018 | 0.01817 | -0.097 | 56.026
5 | 1.078 | 0.01814 | -0.097 | 59.387
5.5 | 1.137 | 0.01854 | -0.098 | 61.306
6 | 1.195 | 0.01899 | -0.098 | 62.935
6.5 | 1.253 | 0.01899 | -0.099 | 65.958
7 | 1.309 | 0.01945 | -0.1 | 67.321
7.5 | 1.365 | 0.02242 | -0.1 | 60.892
8 | 1.42 | 0.02305 | -0.101 | 61.627
8.5 | 1.474 | 0.02364 | -0.101 | 62.366
9 | 1.511 | 0.02406 | -0.101 | 62.784
9.5 | 1.556 | 0.02479 | -0.101 | 62.762
10 | 1.598 | 0.02569 | -0.101 | 62.23
10.5 | 1.639 | 0.02656 | -0.101 | 61.707
11 | 1.678 | 0.02752 | -0.102 | 60.968
11.5 | 1.715 | 0.02855 | -0.102 | 60.045
12 | 1.749 | 0.03027 | -0.102 | 57.771
12.5 | 1.781 | 0.03128 | -0.102 | 56.934
13 | 1.808 | 0.03243 | -0.102 | 55.752
13.5 | 1.834 | 0.03425 | -0.102 | 53.564
14 | 1.855 | 0.03716 | -0.102 | 49.928
14.5 | 1.874 | 0.03896 | -0.101 | 48.092
15 | 1.888 | 0.04217 | -0.101 | 44.778
15.5 | 1.893 | 0.04649 | -0.1 | 40.727
16 | 1.887 | 0.05261 | -0.099 | 35.869
16.5 | 1.881 | 0.05765 | -0.099 | 32.636
17 | 1.869 | 0.06391 | -0.097 | 29.235
17.5 | 1.848 | 0.07208 | -0.096 | 25.638
18 | 1.819 | 0.08326 | -0.093 | 21.846
18.5 | 1.783 | 0.09761 | -0.09 | 18.266
19 | 1.752 | 0.11155 | -0.087 | 15.702
19.5 | 1.72 | 0.12687 | -0.084 | 13.559
20 | 1.695 | 0.13816 | -0.083 | 12.27

## 44. Re 1M Mach 0.10 (2)
BIGFOIL.COM POLAR EXPORT
NASA MS(1)-0317
MS(1)-0317 |  |  |  | Cl Max: | 1.8061 | at alpha= | 18.5 | deg
XFOIL ncrit=9 |  |  |  | L/D Max: | 79.7271 | at alpha= | 2 | deg
Re: | 1000000 |  |  | Cd Min: | 0.10953 | at alpha= | -20 | deg
Mach: | 0.1 |  |  | Cl=0 at alpha= | -3.283 | deg
|  |  |  | @ Cl=0.1, Cd= | 0.0065502
|  |  |  | @ Cl=0.4, Cd= | 0.006991
|  |  |  | @ Cl=0.6, Cd= | 0.0076028
alpha (deg) | Cl | Cd | Cm | Cl/Cd
-20 | -1.0909 | 0.10953 | -0.0355 | -9.9598
-19.5 | -1.1211 | 0.09669 | -0.0424 | -11.5948
-19 | -1.1471 | 0.08492 | -0.0485 | -13.508
-18.5 | -1.1661 | 0.07459 | -0.0537 | -15.6335
-18 | -1.1777 | 0.0658 | -0.0577 | -17.8982
-17.5 | -1.1825 | 0.05834 | -0.0607 | -20.2691
-17 | -1.1801 | 0.05218 | -0.0628 | -22.6159
-16.5 | -1.1748 | 0.04677 | -0.0641 | -25.1187
-16 | -1.1772 | 0.04104 | -0.0647 | -28.6842
-15.5 | -1.1659 | 0.03701 | -0.0648 | -31.5023
-15 | -1.1479 | 0.03379 | -0.0644 | -33.9716
-14.5 | -1.1262 | 0.03097 | -0.0638 | -36.3642
-14 | -1.1007 | 0.02855 | -0.0631 | -38.5534
-13.5 | -1.0776 | 0.02604 | -0.0619 | -41.3825
-13 | -1.054 | 0.02376 | -0.0605 | -44.3603
-12.5 | -1.0292 | 0.02209 | -0.0581 | -46.5912
-12 | -0.976 | 0.02043 | -0.0608 | -47.7729
-11.5 | -0.9336 | 0.01852 | -0.0615 | -50.4104
-11 | -0.8974 | 0.01729 | -0.06 | -51.9028
-10.5 | -0.8512 | 0.01634 | -0.0598 | -52.093
-10 | -0.8041 | 0.01517 | -0.06 | -53.0059
-9.5 | -0.7524 | 0.01437 | -0.0602 | -52.3591
-9 | -0.6993 | 0.01358 | -0.0606 | -51.4948
-8.5 | -0.6444 | 0.01288 | -0.0612 | -50.0311
-8 | -0.5875 | 0.01224 | -0.0621 | -47.9984
-7.5 | -0.5301 | 0.01163 | -0.063 | -45.5804
-7 | -0.4709 | 0.01108 | -0.0642 | -42.5
-6.5 | -0.4113 | 0.01061 | -0.0653 | -38.7653
-6 | -0.3505 | 0.01011 | -0.0668 | -34.6686
-5.5 | -0.2891 | 0.00961 | -0.0684 | -30.0832
-4.5 | -0.1627 | 0.00835 | -0.0726 | -19.485
-4 | -0.0951 | 0.00726 | -0.0763 | -13.0992
-3.5 | -0.0276 | 0.00658 | -0.0793 | -4.1945
-3 | 0.036 | 0.00649 | -0.0808 | 5.547
-2.5 | 0.0986 | 0.00655 | -0.0819 | 15.0534
-2 | 0.1611 | 0.00656 | -0.0831 | 24.5579
-1.5 | 0.2224 | 0.00662 | -0.0838 | 33.5952
-1 | 0.2839 | 0.00672 | -0.0846 | 42.247
-0.5 | 0.3451 | 0.00682 | -0.0854 | 50.6012
0 | 0.4061 | 0.00701 | -0.0861 | 57.9315
0.5 | 0.4674 | 0.00708 | -0.0871 | 66.0169
1 | 0.5275 | 0.00721 | -0.0878 | 73.1623
1.5 | 0.5867 | 0.00746 | -0.0883 | 78.6461
2 | 0.6426 | 0.00806 | -0.0884 | 79.727
2.5 | 0.6929 | 0.00927 | -0.0878 | 74.7465
3 | 0.7449 | 0.01014 | -0.0874 | 73.4615
3.5 | 0.7981 | 0.01083 | -0.0871 | 73.6934
4 | 0.8519 | 0.01143 | -0.0869 | 74.5319
4.5 | 0.9061 | 0.01196 | -0.0867 | 75.7609
5 | 0.9598 | 0.01249 | -0.0864 | 76.8455
5.5 | 1.0129 | 0.01299 | -0.086 | 77.9754
6 | 1.0639 | 0.01358 | -0.0853 | 78.3432
6.5 | 1.1159 | 0.01405 | -0.0847 | 79.4235
7 | 1.1646 | 0.01469 | -0.0835 | 79.2784
7.5 | 1.2126 | 0.01532 | -0.0823 | 79.1514
8 | 1.2592 | 0.01591 | -0.0808 | 79.1452
8.5 | 1.3012 | 0.01663 | -0.0785 | 78.2441
9 | 1.3291 | 0.01773 | -0.0739 | 74.9633
9.5 | 1.3692 | 0.01854 | -0.0716 | 73.8511
10 | 1.4083 | 0.01947 | -0.0693 | 72.3318
10.5 | 1.4455 | 0.02054 | -0.0671 | 70.3749
11 | 1.4753 | 0.02215 | -0.0641 | 66.605
11.5 | 1.5072 | 0.02371 | -0.0616 | 63.5681
12 | 1.5425 | 0.0251 | -0.0597 | 61.4542
12.5 | 1.5753 | 0.02669 | -0.0578 | 59.0221
13.5 | 1.6249 | 0.03125 | -0.053 | 51.9968
14 | 1.6534 | 0.03334 | -0.0513 | 49.5921
14.5 | 1.6821 | 0.03544 | -0.0497 | 47.4633
15 | 1.7069 | 0.0379 | -0.048 | 45.0369
15.5 | 1.7245 | 0.04105 | -0.0462 | 42.0097
16 | 1.7412 | 0.04442 | -0.0446 | 39.1986
16.5 | 1.7634 | 0.04739 | -0.0435 | 37.2104
17 | 1.7813 | 0.05085 | -0.0425 | 35.0305
17.5 | 1.7859 | 0.05572 | -0.0414 | 32.0513
18.5 | 1.8061 | 0.06428 | -0.0399 | 28.0974
19 | 1.8017 | 0.07095 | -0.0404 | 25.3939
19.5 | 1.805 | 0.07684 | -0.041 | 23.4904
20 | 1.796 | 0.08451 | -0.0425 | 21.2519

## 45. Re 1M Mach 0.25 (1)
BIGFOIL.COM POLAR EXPORT
NASA MS(1)-0317
MS(1)-0317 |  |  |  | Cl Max: | 1.82 | at alpha= | 14.5 | deg
JavaFoil+Calcfoil stall+Eppler ext transition |  |  |  | L/D Max: | 66.244 | at alpha= | 7 | deg
Re: | 1000000 |  |  | Cd Min: | 0.01169 | at alpha= | -4.5 | deg
Mach: | 0.25 |  |  | Cl=0 at alpha= | -3.7 | deg
|  |  |  | @ Cl=0.1, Cd= | 0.012979
|  |  |  | @ Cl=0.4, Cd= | 0.012668
|  |  |  | @ Cl=0.6, Cd= | 0.01386
alpha (deg) | Cl | Cd | Cm | Cl/Cd
-19 | -0.792 | 0.17268 | -0.031 | -4.584
-18.5 | -0.822 | 0.15843 | -0.033 | -5.191
-18 | -0.847 | 0.15183 | -0.034 | -5.576
-17.5 | -0.87 | 0.14132 | -0.036 | -6.159
-17 | -0.886 | 0.135 | -0.037 | -6.561
-16.5 | -0.902 | 0.12297 | -0.04 | -7.331
-16 | -0.91 | 0.1148 | -0.041 | -7.922
-15.5 | -0.917 | 0.10484 | -0.044 | -8.744
-15 | -0.92 | 0.0945 | -0.047 | -9.736
-14.5 | -0.931 | 0.0755 | -0.052 | -12.331
-14 | -0.973 | 0.04688 | -0.061 | -20.762
-13.5 | -0.972 | 0.03767 | -0.064 | -25.806
-13 | -0.951 | 0.03446 | -0.065 | -27.597
-12.5 | -0.924 | 0.03237 | -0.067 | -28.532
-12 | -0.893 | 0.02996 | -0.068 | -29.806
-11.5 | -0.857 | 0.02715 | -0.069 | -31.555
-11 | -0.818 | 0.02674 | -0.07 | -30.581
-10.5 | -0.774 | 0.02558 | -0.071 | -30.268
-10 | -0.728 | 0.02456 | -0.072 | -29.647
-9.5 | -0.679 | 0.0222 | -0.073 | -30.581
-9 | -0.628 | 0.02124 | -0.074 | -29.547
-8.5 | -0.574 | 0.02038 | -0.075 | -28.183
-8 | -0.519 | 0.01957 | -0.076 | -26.529
-7.5 | -0.463 | 0.0188 | -0.077 | -24.612
-7 | -0.404 | 0.01812 | -0.078 | -22.309
-6.5 | -0.345 | 0.01724 | -0.079 | -20.018
-6 | -0.285 | 0.01661 | -0.08 | -17.152
-5.5 | -0.224 | 0.01593 | -0.081 | -14.069
-5 | -0.163 | 0.01523 | -0.082 | -10.678
-4.5 | -0.102 | 0.01169 | -0.085 | -8.718
-4 | -0.039 | 0.01304 | -0.086 | -2.977
-3.5 | 0.026 | 0.01295 | -0.087 | 1.974
-3 | 0.09 | 0.01298 | -0.088 | 6.938
-2.5 | 0.155 | 0.01297 | -0.089 | 11.922
-2 | 0.22 | 0.01216 | -0.09 | 18.053
-1.5 | 0.284 | 0.01267 | -0.09 | 22.39
-1 | 0.348 | 0.01266 | -0.091 | 27.489
-0.5 | 0.412 | 0.01267 | -0.092 | 32.527
0 | 0.478 | 0.01265 | -0.093 | 37.814
0.5 | 0.542 | 0.0127 | -0.094 | 42.699
1 | 0.606 | 0.01398 | -0.094 | 43.373
1.5 | 0.67 | 0.01416 | -0.095 | 47.311
2 | 0.733 | 0.01431 | -0.096 | 51.252
2.5 | 0.796 | 0.01445 | -0.096 | 55.11
3 | 0.859 | 0.01711 | -0.097 | 50.215
3.5 | 0.921 | 0.01763 | -0.098 | 52.257
4 | 0.983 | 0.01799 | -0.099 | 54.652
4.5 | 1.044 | 0.01849 | -0.099 | 56.496
5 | 1.105 | 0.01838 | -0.1 | 60.132
5.5 | 1.165 | 0.01882 | -0.101 | 61.923
6 | 1.225 | 0.01929 | -0.101 | 63.471
6.5 | 1.283 | 0.01973 | -0.102 | 65.029
7 | 1.34 | 0.02023 | -0.102 | 66.244
7.5 | 1.397 | 0.02363 | -0.103 | 59.111
8 | 1.452 | 0.02423 | -0.104 | 59.921
8.5 | 1.487 | 0.02475 | -0.103 | 60.099
9 | 1.534 | 0.02554 | -0.103 | 60.049
9.5 | 1.578 | 0.0264 | -0.103 | 59.765
10 | 1.618 | 0.02734 | -0.103 | 59.199
10.5 | 1.656 | 0.02855 | -0.104 | 57.994
11 | 1.69 | 0.02939 | -0.104 | 57.528
11.5 | 1.722 | 0.03071 | -0.104 | 56.07
12 | 1.749 | 0.03203 | -0.104 | 54.619
12.5 | 1.774 | 0.03441 | -0.104 | 51.568
13 | 1.793 | 0.03671 | -0.104 | 48.846
13.5 | 1.808 | 0.03886 | -0.103 | 46.516
14 | 1.819 | 0.04219 | -0.103 | 43.107
14.5 | 1.82 | 0.04631 | -0.102 | 39.299
15 | 1.812 | 0.05274 | -0.101 | 34.361
15.5 | 1.791 | 0.06087 | -0.099 | 29.415
16 | 1.742 | 0.07541 | -0.095 | 23.099
16.5 | 1.68 | 0.09514 | -0.089 | 17.659
17 | 1.64 | 0.10932 | -0.086 | 14.998
17.5 | 1.606 | 0.11922 | -0.084 | 13.475
18 | 1.567 | 0.13227 | -0.082 | 11.847
18.5 | 1.53 | 0.14264 | -0.08 | 10.723
19 | 1.49 | 0.15269 | -0.079 | 9.755
19.5 | 1.444 | 0.16377 | -0.078 | 8.82

## 46. Re 1M Mach 0.25 (2)
BIGFOIL.COM POLAR EXPORT
NASA MS(1)-0317
MS(1)-0317 |  |  |  | Cl Max: | 1.7462 | at alpha= | 17.5 | deg
XFOIL ncrit=9 |  |  |  | L/D Max: | 78.9295 | at alpha= | 1.5 | deg
Re: | 1000000 |  |  | Cd Min: | 0.22612 | at alpha= | -20 | deg
Mach: | 0.25 |  |  | Cl=0 at alpha= | -3.256 | deg
|  |  |  | @ Cl=0.1, Cd= | 0.0066103
|  |  |  | @ Cl=0.4, Cd= | 0.0070448
|  |  |  | @ Cl=0.6, Cd= | 0.0076357
alpha (deg) | Cl | Cd | Cm | Cl/Cd
-20 | -0.6441 | 0.22612 | 0.0219 | -2.8485
-19.5 | -0.6266 | 0.21906 | 0.0173 | -2.8604
-19 | -0.8653 | 0.14249 | -0.0213 | -6.0727
-18.5 | -0.9237 | 0.12287 | -0.0329 | -7.5177
-18 | -0.9689 | 0.10678 | -0.0422 | -9.0738
-17.5 | -1.0078 | 0.09232 | -0.0503 | -10.9164
-17 | -1.0388 | 0.07954 | -0.0573 | -13.0601
-16.5 | -1.0611 | 0.06861 | -0.0629 | -15.4657
-16 | -1.0734 | 0.05963 | -0.067 | -18.001
-15.5 | -1.0836 | 0.05166 | -0.0698 | -20.9756
-15 | -1.0882 | 0.04496 | -0.0714 | -24.2037
-14.5 | -1.0806 | 0.03998 | -0.0719 | -27.0285
-14 | -1.0679 | 0.03586 | -0.0716 | -29.7797
-13.5 | -1.0497 | 0.03241 | -0.0708 | -32.3882
-13 | -1.0253 | 0.0296 | -0.0697 | -34.6385
-12.5 | -1.0103 | 0.02634 | -0.0679 | -38.3561
-12 | -0.9812 | 0.02402 | -0.0668 | -40.8493
-11.5 | -0.9293 | 0.02184 | -0.0691 | -42.5504
-11 | -0.8991 | 0.01987 | -0.0668 | -45.2491
-10.5 | -0.8662 | 0.0183 | -0.0645 | -47.3333
-10 | -0.8247 | 0.0171 | -0.0631 | -48.2281
-9.5 | -0.7778 | 0.01565 | -0.0632 | -49.6997
-9 | -0.7244 | 0.01466 | -0.0634 | -49.4134
-8.5 | -0.6693 | 0.01379 | -0.0636 | -48.5352
-8 | -0.6118 | 0.01297 | -0.0642 | -47.1704
-7.5 | -0.5529 | 0.01225 | -0.0648 | -45.1347
-7 | -0.4922 | 0.01161 | -0.0658 | -42.3945
-6.5 | -0.4306 | 0.01105 | -0.0668 | -38.9683
-6 | -0.3677 | 0.01049 | -0.0681 | -35.0524
-5 | -0.2396 | 0.00939 | -0.0714 | -25.5165
-4.5 | -0.1737 | 0.00874 | -0.0736 | -19.8741
-3.5 | -0.0324 | 0.00672 | -0.081 | -4.8214
-3 | 0.034 | 0.00661 | -0.0826 | 5.1437
-2.5 | 0.0995 | 0.00661 | -0.0839 | 15.053
-2 | 0.1644 | 0.00665 | -0.085 | 24.7218
-1.5 | 0.228 | 0.00673 | -0.0857 | 33.8782
-1 | 0.2916 | 0.0068 | -0.0865 | 42.8824
-0.5 | 0.3553 | 0.00691 | -0.0874 | 51.4182
0 | 0.4183 | 0.0071 | -0.088 | 58.9155
0.5 | 0.4819 | 0.00724 | -0.0889 | 66.5608
1 | 0.5441 | 0.00734 | -0.0896 | 74.1281
1.5 | 0.6046 | 0.00766 | -0.0899 | 78.9295
2 | 0.6582 | 0.00865 | -0.0893 | 76.0925
2.5 | 0.7098 | 0.00982 | -0.0885 | 72.2811
3 | 0.7637 | 0.01069 | -0.088 | 71.4406
3.5 | 0.8188 | 0.0113 | -0.0876 | 72.4602
4 | 0.8738 | 0.01192 | -0.087 | 73.3054
4.5 | 0.9292 | 0.01246 | -0.0864 | 74.5746
5 | 0.9837 | 0.01304 | -0.0857 | 75.4371
5.5 | 1.0371 | 0.01365 | -0.0848 | 75.978
6 | 1.0899 | 0.01416 | -0.0837 | 76.9703
6.5 | 1.1398 | 0.01482 | -0.0821 | 76.9096
7 | 1.1866 | 0.01556 | -0.08 | 76.2596
7.5 | 1.2319 | 0.01625 | -0.0775 | 75.8092
8 | 1.2673 | 0.01711 | -0.0734 | 74.0678
8.5 | 1.3021 | 0.01837 | -0.0697 | 70.8819
9 | 1.3415 | 0.0195 | -0.0669 | 68.7949
9.5 | 1.3802 | 0.02075 | -0.0643 | 66.5157
10 | 1.418 | 0.02214 | -0.0617 | 64.047
10.5 | 1.4507 | 0.0239 | -0.0589 | 60.6987
11 | 1.4808 | 0.02595 | -0.056 | 57.0636
11.5 | 1.5162 | 0.0277 | -0.0537 | 54.7365
12 | 1.5487 | 0.02973 | -0.0514 | 52.0922
12.5 | 1.5781 | 0.03202 | -0.0491 | 49.2848
13 | 1.5952 | 0.03534 | -0.0462 | 45.1387
13.5 | 1.6253 | 0.03773 | -0.0443 | 43.0771
14 | 1.6511 | 0.04056 | -0.0424 | 40.7076
14.5 | 1.6745 | 0.04375 | -0.0407 | 38.2743
15 | 1.6855 | 0.04813 | -0.0389 | 35.0197
15.5 | 1.7081 | 0.05168 | -0.0377 | 33.0515
16 | 1.7257 | 0.05582 | -0.0368 | 30.9154
16.5 | 1.7304 | 0.06143 | -0.0361 | 28.1686
17 | 1.7408 | 0.06663 | -0.0358 | 26.1264
17.5 | 1.7462 | 0.07252 | -0.036 | 24.0789
18 | 1.7346 | 0.08055 | -0.037 | 21.5345
19 | 1.7067 | 0.09732 | -0.0403 | 17.537
19.5 | 1.6748 | 0.1092 | -0.0451 | 15.337
20 | 1.6417 | 0.12151 | -0.0508 | 13.5108

## 47. Re 1M Mach 0.50 (1)
BIGFOIL.COM POLAR EXPORT
NASA MS(1)-0317
MS(1)-0317 |  |  |  | Cl Max: | 1.553 | at alpha= | 9 | deg
JavaFoil+Calcfoil stall+Eppler ext transition |  |  |  | L/D Max: | 57.622 | at alpha= | 5 | deg
Re: | 1000000 |  |  | Cd Min: | 0.01194 | at alpha= | -3.5 | deg
Mach: | 0.5 |  |  | Cl=0 at alpha= | -3.7 | deg
|  |  |  | @ Cl=0.1, Cd= | 0.01414
|  |  |  | @ Cl=0.4, Cd= | 0.012986
|  |  |  | @ Cl=0.6, Cd= | 0.013093
alpha (deg) | Cl | Cd | Cm | Cl/Cd
-20 | -0.93 | 0.21086 | -0.037 | -4.409
-19.5 | -0.902 | 0.20544 | -0.037 | -4.388
-19 | -0.874 | 0.20067 | -0.037 | -4.354
-18.5 | -0.846 | 0.19619 | -0.038 | -4.312
-18 | -0.818 | 0.18629 | -0.038 | -4.392
-17.5 | -0.789 | 0.17548 | -0.038 | -4.498
-17 | -0.76 | 0.16808 | -0.038 | -4.523
-16.5 | -0.732 | 0.16337 | -0.038 | -4.481
-16 | -0.704 | 0.15697 | -0.038 | -4.485
-15.5 | -0.676 | 0.15985 | -0.039 | -4.229
-15 | -0.646 | 0.14975 | -0.037 | -4.316
-14.5 | -0.618 | 0.14769 | -0.037 | -4.182
-14 | -0.59 | 0.13825 | -0.038 | -4.266
-13.5 | -0.562 | 0.13173 | -0.04 | -4.268
-13 | -0.532 | 0.11973 | -0.037 | -4.445
-12.5 | -0.504 | 0.1205 | -0.036 | -4.179
-12 | -0.475 | 0.11178 | -0.036 | -4.251
-11.5 | -0.447 | 0.11343 | -0.036 | -3.939
-11 | -0.418 | 0.09665 | -0.036 | -4.328
-10.5 | -0.547 | 0.07881 | -0.048 | -6.935
-10 | -0.589 | 0.08172 | -0.038 | -7.209
-9.5 | -0.68 | 0.02947 | -0.08 | -23.056
-9 | -0.651 | 0.02737 | -0.082 | -23.781
-8.5 | -0.609 | 0.02568 | -0.083 | -23.718
-8 | -0.559 | 0.02261 | -0.084 | -24.717
-7.5 | -0.503 | 0.02137 | -0.086 | -23.522
-7 | -0.442 | 0.02037 | -0.087 | -21.702
-6.5 | -0.379 | 0.01945 | -0.088 | -19.467
-6 | -0.314 | 0.01834 | -0.089 | -17.102
-5.5 | -0.247 | 0.01753 | -0.09 | -14.1
-5 | -0.18 | 0.01677 | -0.091 | -10.712
-4.5 | -0.111 | 0.015 | -0.093 | -7.427
-4 | -0.042 | 0.0122 | -0.094 | -3.474
-3.5 | 0.028 | 0.01194 | -0.095 | 2.344
-3 | 0.099 | 0.01414 | -0.097 | 6.989
-2.5 | 0.17 | 0.01412 | -0.098 | 12.035
-2 | 0.242 | 0.01415 | -0.099 | 17.101
-1.5 | 0.313 | 0.01308 | -0.1 | 23.967
-1 | 0.389 | 0.01298 | -0.102 | 29.939
-0.5 | 0.46 | 0.01302 | -0.103 | 35.342
0 | 0.534 | 0.013 | -0.104 | 41.07
0.5 | 0.605 | 0.0131 | -0.105 | 46.224
1 | 0.676 | 0.01323 | -0.105 | 51.122
1.5 | 0.747 | 0.01479 | -0.106 | 50.509
2 | 0.817 | 0.01932 | -0.107 | 42.285
2.5 | 0.886 | 0.02051 | -0.108 | 43.215
3 | 0.955 | 0.02108 | -0.109 | 45.301
3.5 | 1.023 | 0.02178 | -0.109 | 46.946
4 | 1.089 | 0.0199 | -0.11 | 54.732
4.5 | 1.155 | 0.02047 | -0.111 | 56.426
5 | 1.219 | 0.02116 | -0.112 | 57.622
5.5 | 1.268 | 0.02402 | -0.111 | 52.778
6 | 1.323 | 0.02493 | -0.111 | 53.088
6.5 | 1.375 | 0.02614 | -0.112 | 52.605
7 | 1.423 | 0.02728 | -0.112 | 52.172
7.5 | 1.467 | 0.02857 | -0.112 | 51.354
8 | 1.505 | 0.03015 | -0.112 | 49.918
8.5 | 1.535 | 0.03169 | -0.112 | 48.45
9 | 1.553 | 0.03378 | -0.112 | 45.966
9.5 | 1.548 | 0.0368 | -0.112 | 42.063
10 | 1.499 | 0.04302 | -0.11 | 34.846
10.5 | 1.272 | 0.07578 | -0.088 | 16.787
11 | 0.852 | 0.11481 | -0.074 | 7.418
11.5 | 0.875 | 0.12454 | -0.07 | 7.025
12 | 0.899 | 0.13736 | -0.066 | 6.541
12.5 | 0.928 | 0.1418 | -0.068 | 6.545
13 | 0.956 | 0.14591 | -0.069 | 6.553
13.5 | 0.984 | 0.15081 | -0.069 | 6.527
14 | 1.012 | 0.16098 | -0.07 | 6.288

## 48. Re 1M Mach 0.50 (2)
BIGFOIL.COM POLAR EXPORT
NASA MS(1)-0317
MS(1)-0317 |  |  |  | Cl Max: | 1.449 | at alpha= | 12 | deg
XFOIL ncrit=9 |  |  |  | L/D Max: | 74.6585 | at alpha= | 1 | deg
Re: | 1000000 |  |  | Cd Min: | 0.19747 | at alpha= | 16.5 | deg
Mach: | 0.5 |  |  | Cl=0 at alpha= | -99 | deg
|  |  |  | @ Cl=0.1, Cd= | 0.00756
|  |  |  | @ Cl=0.4, Cd= | 0.00756
|  |  |  | @ Cl=0.6, Cd= | 0.0081157
alpha (deg) | Cl | Cd | Cm | Cl/Cd
0 | 0.4719 | 0.00756 | -0.0959 | 62.4206
0.5 | 0.5442 | 0.00773 | -0.0963 | 70.401
1 | 0.6122 | 0.0082 | -0.096 | 74.6585
1.5 | 0.6633 | 0.00978 | -0.0934 | 67.8221
2.5 | 0.7734 | 0.01187 | -0.0889 | 65.1559
3 | 0.8314 | 0.01266 | -0.0868 | 65.6714
3.5 | 0.8887 | 0.0134 | -0.0844 | 66.3209
4 | 0.9421 | 0.01418 | -0.0812 | 66.4386
4.5 | 0.9828 | 0.01508 | -0.0759 | 65.1724
5 | 1.0323 | 0.01614 | -0.0722 | 63.9591
5.5 | 1.0787 | 0.01751 | -0.0685 | 61.6048
6 | 1.1222 | 0.01919 | -0.0646 | 58.4784
6.5 | 1.1674 | 0.02093 | -0.0612 | 55.7764
7 | 1.2104 | 0.02288 | -0.0577 | 52.9021
7.5 | 1.247 | 0.02533 | -0.0538 | 49.2302
8 | 1.2806 | 0.02807 | -0.0498 | 45.6217
8.5 | 1.3171 | 0.03076 | -0.0462 | 42.8186
9.5 | 1.3803 | 0.03711 | -0.0389 | 37.1948
10 | 1.4036 | 0.04109 | -0.0355 | 34.1592
10.5 | 1.4214 | 0.04573 | -0.0323 | 31.0824
11 | 1.4373 | 0.05088 | -0.0299 | 28.2488
11.5 | 1.447 | 0.0569 | -0.0284 | 25.4306
12 | 1.449 | 0.06396 | -0.0279 | 22.6548
12.5 | 1.4333 | 0.07307 | -0.0289 | 19.6154
13 | 1.4105 | 0.08363 | -0.0317 | 16.866
13.5 | 1.3849 | 0.09511 | -0.0362 | 14.561
14 | 1.3609 | 0.10698 | -0.0418 | 12.7211
14.5 | 1.3022 | 0.12377 | -0.052 | 10.5211
15 | 1.2123 | 0.14668 | -0.0682 | 8.2649
15.5 | 1.1622 | 0.16545 | -0.0818 | 7.0245
16 | 1.1388 | 0.18087 | -0.0929 | 6.2962
16.5 | 1.1159 | 0.19747 | -0.1051 | 5.651

## 49. Re 2M Mach 0.00 (1)
BIGFOIL.COM POLAR EXPORT
NASA MS(1)-0317
MS(1)-0317 |  |  |  | Cl Max: | 1.929 | at alpha= | 16 | deg
JavaFoil+Calcfoil stall+Eppler ext transition |  |  |  | L/D Max: | 73.096 | at alpha= | 7 | deg
Re: | 2000000 |  |  | Cd Min: | 0.01015 | at alpha= | -2 | deg
Mach: | 0 |  |  | Cl=0 at alpha= | -3.6984 | deg
|  |  |  | @ Cl=0.1, Cd= | 0.010341
|  |  |  | @ Cl=0.4, Cd= | 0.01036
|  |  |  | @ Cl=0.6, Cd= | 0.013047
alpha (deg) | Cl | Cd | Cm | Cl/Cd
-20 | -1.04 | 0.14267 | -0.037 | -7.287
-19.5 | -1.052 | 0.12868 | -0.04 | -8.173
-19 | -1.057 | 0.12016 | -0.041 | -8.795
-18.5 | -1.063 | 0.10937 | -0.043 | -9.722
-18 | -1.07 | 0.09722 | -0.045 | -11.01
-17.5 | -1.077 | 0.08538 | -0.048 | -12.611
-17 | -1.1 | 0.06482 | -0.052 | -16.967
-16.5 | -1.126 | 0.04528 | -0.056 | -24.859
-16 | -1.117 | 0.04167 | -0.057 | -26.812
-15.5 | -1.102 | 0.03932 | -0.058 | -28.021
-15 | -1.086 | 0.03552 | -0.06 | -30.589
-14.5 | -1.063 | 0.03253 | -0.061 | -32.679
-14 | -1.037 | 0.03088 | -0.062 | -33.587
-13.5 | -1.007 | 0.02901 | -0.063 | -34.722
-13 | -0.974 | 0.02739 | -0.064 | -35.572
-12.5 | -0.938 | 0.02602 | -0.066 | -36.06
-12 | -0.899 | 0.0248 | -0.067 | -36.272
-11.5 | -0.858 | 0.02383 | -0.068 | -35.994
-11 | -0.813 | 0.02291 | -0.069 | -35.513
-10.5 | -0.767 | 0.02203 | -0.07 | -34.831
-10 | -0.719 | 0.02006 | -0.071 | -35.833
-9.5 | -0.669 | 0.01939 | -0.072 | -34.482
-9 | -0.617 | 0.01869 | -0.073 | -32.999
-8.5 | -0.563 | 0.01807 | -0.074 | -31.164
-8 | -0.508 | 0.01744 | -0.074 | -29.163
-7.5 | -0.453 | 0.01684 | -0.075 | -26.872
-7 | -0.395 | 0.01609 | -0.076 | -24.573
-6.5 | -0.337 | 0.01556 | -0.077 | -21.667
-6 | -0.278 | 0.01501 | -0.078 | -18.539
-5.5 | -0.219 | 0.01456 | -0.079 | -15.033
-5 | -0.159 | 0.0135 | -0.081 | -11.783
-4.5 | -0.099 | 0.01288 | -0.082 | -7.656
-4 | -0.038 | 0.01231 | -0.084 | -3.056
-3.5 | 0.025 | 0.01231 | -0.084 | 2.011
-3 | 0.087 | 0.01036 | -0.085 | 8.424
-2.5 | 0.15 | 0.01027 | -0.086 | 14.59
-2 | 0.213 | 0.01015 | -0.087 | 20.961
-1.5 | 0.275 | 0.01044 | -0.088 | 26.318
-1 | 0.337 | 0.01036 | -0.088 | 32.527
-0.5 | 0.399 | 0.01036 | -0.089 | 38.527
0 | 0.463 | 0.01033 | -0.09 | 44.844
0.5 | 0.525 | 0.01031 | -0.091 | 50.942
1 | 0.587 | 0.01303 | -0.091 | 45.089
1.5 | 0.649 | 0.01311 | -0.092 | 49.522
2 | 0.711 | 0.01338 | -0.093 | 53.1
2.5 | 0.772 | 0.01466 | -0.093 | 52.663
3 | 0.833 | 0.01706 | -0.094 | 48.82
3.5 | 0.893 | 0.01607 | -0.095 | 55.588
4 | 0.953 | 0.0164 | -0.095 | 58.134
4.5 | 1.013 | 0.0167 | -0.096 | 60.679
5 | 1.073 | 0.01634 | -0.097 | 65.633
5.5 | 1.131 | 0.01669 | -0.097 | 67.772
6 | 1.19 | 0.01704 | -0.098 | 69.826
6.5 | 1.247 | 0.01744 | -0.099 | 71.481
7 | 1.304 | 0.01783 | -0.099 | 73.096
7.5 | 1.359 | 0.02034 | -0.1 | 66.851
8 | 1.414 | 0.02086 | -0.1 | 67.82
8.5 | 1.468 | 0.02134 | -0.101 | 68.809
9 | 1.521 | 0.02192 | -0.101 | 69.366
9.5 | 1.571 | 0.02246 | -0.102 | 69.959
10 | 1.62 | 0.02314 | -0.102 | 69.995
10.5 | 1.648 | 0.02357 | -0.102 | 69.937
11 | 1.688 | 0.02429 | -0.102 | 69.493
11.5 | 1.726 | 0.02508 | -0.102 | 68.795
12 | 1.761 | 0.02648 | -0.102 | 66.482
12.5 | 1.795 | 0.02727 | -0.102 | 65.81
13 | 1.825 | 0.02846 | -0.102 | 64.127
13.5 | 1.851 | 0.02993 | -0.102 | 61.856
14 | 1.875 | 0.03148 | -0.102 | 59.583
14.5 | 1.897 | 0.03333 | -0.102 | 56.912
15 | 1.917 | 0.03518 | -0.102 | 54.484
15.5 | 1.926 | 0.03794 | -0.102 | 50.758
16 | 1.929 | 0.04132 | -0.101 | 46.673
16.5 | 1.928 | 0.04541 | -0.101 | 42.45
17 | 1.926 | 0.0484 | -0.1 | 39.797
17.5 | 1.919 | 0.05268 | -0.1 | 36.43
18 | 1.909 | 0.05738 | -0.099 | 33.264
18.5 | 1.894 | 0.06288 | -0.098 | 30.12
19 | 1.873 | 0.07015 | -0.097 | 26.696
19.5 | 1.844 | 0.08036 | -0.095 | 22.942
20 | 1.813 | 0.09023 | -0.094 | 20.093

## 50. Re 2M Mach 0.00 (2)
BIGFOIL.COM POLAR EXPORT
NASA MS(1)-0317
MS(1)-0317 |  |  |  | Cl Max: | 1.9626 | at alpha= | 19.5 | deg
XFOIL ncrit=9 |  |  |  | L/D Max: | 98.4586 | at alpha= | 8 | deg
Re: | 2000000 |  |  | Cd Min: | 0.06511 | at alpha= | -20 | deg
Mach: | 0 |  |  | Cl=0 at alpha= | -3.2885 | deg
|  |  |  | @ Cl=0.1, Cd= | 0.005341
|  |  |  | @ Cl=0.4, Cd= | 0.0056114
|  |  |  | @ Cl=0.6, Cd= | 0.0075068
alpha (deg) | Cl | Cd | Cm | Cl/Cd
-20 | -1.3779 | 0.06511 | -0.0547 | -21.1626
-19.5 | -1.4019 | 0.05562 | -0.0583 | -25.205
-19 | -1.4088 | 0.0488 | -0.0602 | -28.8689
-18.5 | -1.4031 | 0.04378 | -0.0612 | -32.0489
-18 | -1.3912 | 0.03967 | -0.0616 | -35.0693
-17.5 | -1.3748 | 0.0362 | -0.0617 | -37.9779
-17 | -1.3564 | 0.03315 | -0.0613 | -40.917
-16.5 | -1.3341 | 0.03048 | -0.0608 | -43.7697
-16 | -1.3084 | 0.02816 | -0.0603 | -46.4631
-15.5 | -1.2832 | 0.02583 | -0.0595 | -49.6787
-15 | -1.2587 | 0.02348 | -0.0585 | -53.6073
-14.5 | -1.2276 | 0.02171 | -0.0576 | -56.5454
-14 | -1.1945 | 0.02019 | -0.0565 | -59.163
-13.5 | -1.1582 | 0.01884 | -0.0558 | -61.4756
-13 | -1.1062 | 0.01752 | -0.0577 | -63.1393
-12.5 | -1.073 | 0.01619 | -0.056 | -66.2755
-12 | -1.0268 | 0.01524 | -0.0562 | -67.3753
-11.5 | -0.9766 | 0.01449 | -0.0566 | -67.3982
-11 | -0.9259 | 0.01366 | -0.0569 | -67.7818
-10.5 | -0.8725 | 0.01301 | -0.0574 | -67.0638
-10 | -0.8174 | 0.01246 | -0.058 | -65.6019
-9.5 | -0.7617 | 0.01183 | -0.0588 | -64.3872
-9 | -0.7045 | 0.01131 | -0.0597 | -62.29
-8.5 | -0.6466 | 0.01084 | -0.0607 | -59.6494
-8 | -0.5878 | 0.01033 | -0.0619 | -56.9022
-7.5 | -0.5284 | 0.00986 | -0.0631 | -53.5903
-7 | -0.4681 | 0.00943 | -0.0644 | -49.6394
-6.5 | -0.4073 | 0.00905 | -0.0658 | -45.0055
-6 | -0.3462 | 0.00871 | -0.0672 | -39.7474
-5.5 | -0.2842 | 0.00834 | -0.0688 | -34.0767
-5 | -0.2219 | 0.00796 | -0.0705 | -27.8769
-4.5 | -0.1588 | 0.00753 | -0.0724 | -21.089
-4 | -0.0948 | 0.00705 | -0.0745 | -13.4468
-3.5 | -0.0288 | 0.00636 | -0.0774 | -4.5283
-3 | 0.0393 | 0.00555 | -0.0807 | 7.0811
-2.5 | 0.1032 | 0.00533 | -0.0825 | 19.3621
-2 | 0.1656 | 0.00529 | -0.0838 | 31.3043
-1.5 | 0.2276 | 0.00533 | -0.085 | 42.7017
-1 | 0.2892 | 0.0054 | -0.086 | 53.5556
-0.5 | 0.3507 | 0.00549 | -0.0871 | 63.8798
0 | 0.4116 | 0.00564 | -0.088 | 72.9787
0.5 | 0.4717 | 0.00589 | -0.0888 | 80.0849
1 | 0.5294 | 0.00644 | -0.0893 | 82.205
1.5 | 0.5841 | 0.00729 | -0.0894 | 80.1235
2 | 0.6391 | 0.00804 | -0.0896 | 79.49
2.5 | 0.6952 | 0.0086 | -0.0898 | 80.8372
3 | 0.7517 | 0.00908 | -0.0901 | 82.7863
3.5 | 0.8081 | 0.00953 | -0.0903 | 84.7954
4 | 0.8647 | 0.00987 | -0.0907 | 87.6089
4.5 | 0.9208 | 0.01026 | -0.0909 | 89.7466
5 | 0.9763 | 0.01067 | -0.0909 | 91.4995
5.5 | 1.0315 | 0.01106 | -0.0909 | 93.264
6 | 1.0862 | 0.01145 | -0.0909 | 94.8646
6.5 | 1.14 | 0.01186 | -0.0907 | 96.1214
7 | 1.1927 | 0.01232 | -0.0903 | 96.8101
7.5 | 1.2457 | 0.0127 | -0.09 | 98.0866
8 | 1.2967 | 0.01317 | -0.0893 | 98.4586
8.5 | 1.3451 | 0.01376 | -0.0882 | 97.7544
9 | 1.3932 | 0.01429 | -0.0871 | 97.4948
9.5 | 1.4408 | 0.01474 | -0.0859 | 97.7476
10 | 1.4842 | 0.01532 | -0.084 | 96.8799
10.5 | 1.5183 | 0.01605 | -0.0804 | 94.5981
11 | 1.5527 | 0.017 | -0.0772 | 91.3353
11.5 | 1.5919 | 0.01777 | -0.075 | 89.5836
12 | 1.6296 | 0.01869 | -0.0728 | 87.191
12.5 | 1.6653 | 0.01976 | -0.0705 | 84.2763
13 | 1.6982 | 0.02108 | -0.0681 | 80.5598
13.5 | 1.7282 | 0.02265 | -0.0655 | 76.3002
14 | 1.7625 | 0.02398 | -0.0636 | 73.4987
14.5 | 1.7944 | 0.02552 | -0.0617 | 70.3135
15 | 1.8226 | 0.02736 | -0.0596 | 66.6155
15.5 | 1.8466 | 0.02958 | -0.0574 | 62.4273
16.5 | 1.8969 | 0.03396 | -0.0536 | 55.8569
17 | 1.914 | 0.03689 | -0.0515 | 51.884
18 | 1.9459 | 0.04332 | -0.0481 | 44.9192
19 | 1.9605 | 0.05185 | -0.0453 | 37.811
19.5 | 1.9626 | 0.05637 | -0.0437 | 34.8164
20 | 1.9579 | 0.06243 | -0.0432 | 31.3615

## 51. Re 2M Mach 0.10 (1)
BIGFOIL.COM POLAR EXPORT
NASA MS(1)-0317
MS(1)-0317 |  |  |  | Cl Max: | 1.916 | at alpha= | 15.5 | deg
JavaFoil+Calcfoil stall+Eppler ext transition |  |  |  | L/D Max: | 73.178 | at alpha= | 7 | deg
Re: | 2000000 |  |  | Cd Min: | 0.01013 | at alpha= | -2 | deg
Mach: | 0.1 |  |  | Cl=0 at alpha= | -3.6984 | deg
|  |  |  | @ Cl=0.1, Cd= | 0.011944
|  |  |  | @ Cl=0.4, Cd= | 0.01035
|  |  |  | @ Cl=0.6, Cd= | 0.013063
alpha (deg) | Cl | Cd | Cm | Cl/Cd
-20 | -1.005 | 0.1478 | -0.037 | -6.803
-19.5 | -1.019 | 0.13467 | -0.039 | -7.567
-19 | -1.028 | 0.12496 | -0.041 | -8.231
-18.5 | -1.035 | 0.11628 | -0.042 | -8.897
-18 | -1.042 | 0.10514 | -0.044 | -9.912
-17.5 | -1.048 | 0.09464 | -0.046 | -11.072
-17 | -1.062 | 0.07838 | -0.049 | -13.547
-16.5 | -1.108 | 0.0483 | -0.056 | -22.933
-16 | -1.105 | 0.04332 | -0.057 | -25.496
-15.5 | -1.092 | 0.04066 | -0.058 | -26.851
-15 | -1.079 | 0.0364 | -0.06 | -29.654
-14.5 | -1.058 | 0.03317 | -0.061 | -31.893
-14 | -1.034 | 0.0314 | -0.062 | -32.923
-13.5 | -1.005 | 0.02955 | -0.064 | -34.009
-13 | -0.973 | 0.02774 | -0.065 | -35.091
-12.5 | -0.938 | 0.02647 | -0.066 | -35.441
-12 | -0.9 | 0.02502 | -0.067 | -35.98
-11.5 | -0.859 | 0.02402 | -0.068 | -35.752
-11 | -0.815 | 0.02309 | -0.069 | -35.298
-10.5 | -0.769 | 0.02218 | -0.07 | -34.677
-10 | -0.721 | 0.02014 | -0.071 | -35.802
-9.5 | -0.671 | 0.01951 | -0.072 | -34.371
-9 | -0.619 | 0.0188 | -0.073 | -32.917
-8.5 | -0.565 | 0.01816 | -0.074 | -31.132
-8 | -0.51 | 0.01751 | -0.075 | -29.153
-7.5 | -0.454 | 0.0169 | -0.076 | -26.879
-7 | -0.397 | 0.01615 | -0.077 | -24.585
-6.5 | -0.339 | 0.01562 | -0.078 | -21.68
-6 | -0.28 | 0.01506 | -0.079 | -18.562
-5.5 | -0.22 | 0.01458 | -0.08 | -15.071
-5 | -0.16 | 0.01354 | -0.081 | -11.799
-4.5 | -0.099 | 0.01289 | -0.082 | -7.677
-4 | -0.038 | 0.01233 | -0.084 | -3.066
-3.5 | 0.025 | 0.01234 | -0.085 | 2.017
-3 | 0.088 | 0.01234 | -0.086 | 7.106
-2.5 | 0.151 | 0.01026 | -0.086 | 14.675
-2 | 0.214 | 0.01013 | -0.087 | 21.093
-1.5 | 0.276 | 0.01045 | -0.088 | 26.422
-1 | 0.339 | 0.01035 | -0.089 | 32.723
-0.5 | 0.401 | 0.01035 | -0.09 | 38.762
0 | 0.466 | 0.01035 | -0.09 | 44.994
0.5 | 0.528 | 0.0103 | -0.091 | 51.274
1 | 0.59 | 0.01305 | -0.092 | 45.236
1.5 | 0.652 | 0.01313 | -0.092 | 49.682
2 | 0.714 | 0.01342 | -0.093 | 53.22
2.5 | 0.776 | 0.01611 | -0.094 | 48.141
3 | 0.837 | 0.0171 | -0.095 | 48.949
3.5 | 0.898 | 0.01613 | -0.095 | 55.658
4 | 0.958 | 0.01646 | -0.096 | 58.212
4.5 | 1.018 | 0.01677 | -0.097 | 60.688
5 | 1.078 | 0.01633 | -0.097 | 65.977
5.5 | 1.137 | 0.01669 | -0.098 | 68.098
6 | 1.195 | 0.01711 | -0.098 | 69.854
6.5 | 1.253 | 0.0175 | -0.099 | 71.569
7 | 1.309 | 0.01789 | -0.1 | 73.178
7.5 | 1.365 | 0.02044 | -0.1 | 66.806
8 | 1.42 | 0.02096 | -0.101 | 67.753
8.5 | 1.474 | 0.02151 | -0.101 | 68.529
9 | 1.527 | 0.02203 | -0.102 | 69.286
9.5 | 1.577 | 0.02259 | -0.102 | 69.81
10 | 1.625 | 0.02328 | -0.103 | 69.8
10.5 | 1.652 | 0.02378 | -0.102 | 69.484
11 | 1.691 | 0.02453 | -0.102 | 68.935
11.5 | 1.728 | 0.02534 | -0.103 | 68.183
12 | 1.763 | 0.02669 | -0.103 | 66.054
12.5 | 1.795 | 0.02771 | -0.103 | 64.771
13 | 1.825 | 0.02885 | -0.103 | 63.257
13.5 | 1.85 | 0.03036 | -0.103 | 60.94
14 | 1.873 | 0.03203 | -0.103 | 58.457
14.5 | 1.893 | 0.03389 | -0.103 | 55.854
15 | 1.909 | 0.03618 | -0.102 | 52.762
15.5 | 1.916 | 0.03917 | -0.102 | 48.927
16 | 1.914 | 0.04327 | -0.101 | 44.229
16.5 | 1.913 | 0.04691 | -0.101 | 40.775
17 | 1.908 | 0.05021 | -0.1 | 38.003
17.5 | 1.897 | 0.05499 | -0.1 | 34.499
18 | 1.882 | 0.06038 | -0.099 | 31.163
18.5 | 1.861 | 0.06691 | -0.098 | 27.805
19 | 1.833 | 0.07557 | -0.096 | 24.257
19.5 | 1.787 | 0.09176 | -0.093 | 19.478
20 | 1.746 | 0.10685 | -0.09 | 16.338

## 52. Re 2M Mach 0.10 (2)
BIGFOIL.COM POLAR EXPORT
NASA MS(1)-0317
MS(1)-0317 |  |  |  | Cl Max: | 1.9565 | at alpha= | 19 | deg
XFOIL ncrit=9 |  |  |  | L/D Max: | 97.9189 | at alpha= | 8 | deg
Re: | 2000000 |  |  | Cd Min: | 0.07296 | at alpha= | -20 | deg
Mach: | 0.1 |  |  | Cl=0 at alpha= | -3.2835 | deg
|  |  |  | @ Cl=0.1, Cd= | 0.005353
|  |  |  | @ Cl=0.4, Cd= | 0.0056237
|  |  |  | @ Cl=0.6, Cd= | 0.0075223
alpha (deg) | Cl | Cd | Cm | Cl/Cd
-20 | -1.338 | 0.07296 | -0.053 | -18.3388
-19.5 | -1.357 | 0.06348 | -0.0572 | -21.3768
-19 | -1.3802 | 0.05412 | -0.0607 | -25.5026
-18.5 | -1.3856 | 0.04749 | -0.0624 | -29.1767
-18 | -1.3788 | 0.04256 | -0.0633 | -32.3966
-17.5 | -1.3657 | 0.03854 | -0.0635 | -35.4359
-17 | -1.349 | 0.03511 | -0.0634 | -38.4221
-16.5 | -1.3294 | 0.03211 | -0.0629 | -41.4014
-16 | -1.3061 | 0.02948 | -0.0623 | -44.3046
-15.5 | -1.2787 | 0.02723 | -0.0616 | -46.9592
-15 | -1.2563 | 0.02464 | -0.0606 | -50.9862
-14.5 | -1.2279 | 0.02258 | -0.0595 | -54.38
-14 | -1.1955 | 0.0209 | -0.0584 | -57.201
-13.5 | -1.1625 | 0.01944 | -0.057 | -59.7994
-13 | -1.1083 | 0.01809 | -0.0593 | -61.2659
-12.5 | -1.0775 | 0.01668 | -0.0571 | -64.5983
-12 | -1.0334 | 0.0156 | -0.0569 | -66.2436
-11.5 | -0.9835 | 0.01474 | -0.0573 | -66.7232
-11 | -0.9322 | 0.01393 | -0.0576 | -66.9203
-10.5 | -0.8791 | 0.01319 | -0.058 | -66.649
-10 | -0.8236 | 0.01263 | -0.0586 | -65.2098
-9.5 | -0.7678 | 0.01197 | -0.0593 | -64.1437
-9 | -0.7101 | 0.01145 | -0.0602 | -62.0175
-8.5 | -0.652 | 0.01093 | -0.0611 | -59.6523
-8 | -0.5926 | 0.01042 | -0.0622 | -56.8714
-7.5 | -0.5329 | 0.00994 | -0.0634 | -53.6117
-7 | -0.4722 | 0.0095 | -0.0647 | -49.7053
-6.5 | -0.4109 | 0.0091 | -0.0661 | -45.1538
-6 | -0.3493 | 0.00875 | -0.0675 | -39.92
-5.5 | -0.2869 | 0.00839 | -0.069 | -34.1955
-5 | -0.2242 | 0.00802 | -0.0707 | -27.9551
-4.5 | -0.1606 | 0.00758 | -0.0726 | -21.1873
-4 | -0.0961 | 0.00709 | -0.0747 | -13.5543
-3.5 | -0.0297 | 0.00641 | -0.0776 | -4.6334
-3 | 0.0389 | 0.00558 | -0.081 | 6.9713
-2.5 | 0.1035 | 0.00534 | -0.0829 | 19.382
-2 | 0.1663 | 0.0053 | -0.0842 | 31.3774
-1.5 | 0.2287 | 0.00533 | -0.0854 | 42.9081
-1 | 0.2908 | 0.00541 | -0.0864 | 53.7523
-0.5 | 0.3526 | 0.0055 | -0.0874 | 64.1091
0 | 0.4139 | 0.00566 | -0.0884 | 73.1272
0.5 | 0.4744 | 0.00592 | -0.0892 | 80.1351
1 | 0.5322 | 0.00649 | -0.0896 | 82.0031
1.5 | 0.5871 | 0.00735 | -0.0897 | 79.8776
2 | 0.6425 | 0.00809 | -0.0899 | 79.419
2.5 | 0.699 | 0.00865 | -0.0901 | 80.8092
3 | 0.7558 | 0.00913 | -0.0903 | 82.782
3.5 | 0.8126 | 0.00958 | -0.0906 | 84.8225
4 | 0.8696 | 0.00993 | -0.0908 | 87.573
4.5 | 0.926 | 0.01032 | -0.091 | 89.7287
5 | 0.9818 | 0.01072 | -0.091 | 91.5858
5.5 | 1.037 | 0.01115 | -0.0909 | 93.0045
6 | 1.0922 | 0.01153 | -0.0908 | 94.7268
6.5 | 1.146 | 0.01197 | -0.0905 | 95.7393
7 | 1.1993 | 0.01241 | -0.0901 | 96.6398
7.5 | 1.2523 | 0.01281 | -0.0896 | 97.7596
8 | 1.3033 | 0.01331 | -0.0888 | 97.9189
8.5 | 1.3511 | 0.01395 | -0.0875 | 96.853
9 | 1.3995 | 0.01445 | -0.0862 | 96.8512
9.5 | 1.4465 | 0.01492 | -0.0848 | 96.9504
10 | 1.4881 | 0.01555 | -0.0824 | 95.6977
10.5 | 1.5208 | 0.01639 | -0.0784 | 92.7883
11 | 1.557 | 0.01733 | -0.0755 | 89.8442
11.5 | 1.5965 | 0.01817 | -0.0733 | 87.8646
12 | 1.6341 | 0.01916 | -0.071 | 85.2871
12.5 | 1.6697 | 0.02034 | -0.0686 | 82.0895
13 | 1.7012 | 0.02183 | -0.066 | 77.9295
13.5 | 1.7333 | 0.02335 | -0.0637 | 74.2313
14 | 1.7671 | 0.02481 | -0.0617 | 71.2253
14.5 | 1.7984 | 0.02648 | -0.0597 | 67.9154
15 | 1.825 | 0.02856 | -0.0574 | 63.9006
15.5 | 1.8506 | 0.03074 | -0.0552 | 60.2017
16 | 1.8767 | 0.03294 | -0.0533 | 56.9733
16.5 | 1.8969 | 0.03566 | -0.0512 | 53.1941
17 | 1.9159 | 0.03859 | -0.0493 | 49.6476
17.5 | 1.9325 | 0.04185 | -0.0476 | 46.1768
18 | 1.944 | 0.04568 | -0.0459 | 42.5569
18.5 | 1.9535 | 0.04984 | -0.0445 | 39.1954
19 | 1.9565 | 0.0548 | -0.0433 | 35.7026
20 | 1.948 | 0.06644 | -0.0417 | 29.3197

## 53. Re 2M Mach 0.25 (1)
BIGFOIL.COM POLAR EXPORT
NASA MS(1)-0317
MS(1)-0317 |  |  |  | Cl Max: | 1.842 | at alpha= | 14.5 | deg
JavaFoil+Calcfoil stall+Eppler ext transition |  |  |  | L/D Max: | 73.467 | at alpha= | 7 | deg
Re: | 2000000 |  |  | Cd Min: | 0.01153 | at alpha= | -2 | deg
Mach: | 0.25 |  |  | Cl=0 at alpha= | -3.7 | deg
|  |  |  | @ Cl=0.1, Cd= | 0.012357
|  |  |  | @ Cl=0.4, Cd= | 0.011891
|  |  |  | @ Cl=0.6, Cd= | 0.013035
alpha (deg) | Cl | Cd | Cm | Cl/Cd
-19.5 | -0.763 | 0.16823 | -0.034 | -4.536
-19 | -0.798 | 0.156 | -0.035 | -5.117
-18.5 | -0.829 | 0.1459 | -0.037 | -5.685
-18 | -0.857 | 0.13569 | -0.038 | -6.312
-17.5 | -0.88 | 0.12586 | -0.04 | -6.994
-17 | -0.899 | 0.11787 | -0.042 | -7.624
-16.5 | -0.919 | 0.10394 | -0.045 | -8.842
-16 | -0.929 | 0.09668 | -0.047 | -9.613
-15.5 | -0.947 | 0.08159 | -0.051 | -11.603
-15 | -0.998 | 0.05028 | -0.059 | -19.857
-14.5 | -1.007 | 0.03973 | -0.062 | -25.335
-14 | -0.997 | 0.03622 | -0.063 | -27.524
-13.5 | -0.981 | 0.03261 | -0.065 | -30.093
-13 | -0.958 | 0.03046 | -0.066 | -31.447
-12.5 | -0.93 | 0.02853 | -0.067 | -32.604
-12 | -0.898 | 0.02667 | -0.068 | -33.681
-11.5 | -0.862 | 0.02431 | -0.069 | -35.442
-11 | -0.821 | 0.0241 | -0.071 | -34.094
-10.5 | -0.778 | 0.02315 | -0.072 | -33.6
-10 | -0.731 | 0.02221 | -0.073 | -32.925
-9.5 | -0.682 | 0.02022 | -0.074 | -33.723
-9 | -0.63 | 0.01941 | -0.075 | -32.474
-8.5 | -0.577 | 0.01866 | -0.076 | -30.902
-8 | -0.521 | 0.01795 | -0.077 | -29.049
-7.5 | -0.464 | 0.0173 | -0.078 | -26.842
-7 | -0.406 | 0.01671 | -0.079 | -24.301
-6.5 | -0.347 | 0.01592 | -0.08 | -21.77
-6 | -0.286 | 0.01533 | -0.081 | -18.674
-5.5 | -0.225 | 0.01476 | -0.082 | -15.253
-5 | -0.163 | 0.01412 | -0.083 | -11.568
-4.5 | -0.101 | 0.01303 | -0.084 | -7.777
-4 | -0.039 | 0.01238 | -0.086 | -3.137
-3.5 | 0.026 | 0.01242 | -0.087 | 2.058
-3 | 0.09 | 0.01236 | -0.088 | 7.289
-2.5 | 0.155 | 0.01234 | -0.089 | 12.534
-2 | 0.22 | 0.01153 | -0.09 | 19.056
-1.5 | 0.284 | 0.01188 | -0.09 | 23.875
-1 | 0.348 | 0.01185 | -0.091 | 29.357
-0.5 | 0.412 | 0.0119 | -0.092 | 34.631
0 | 0.478 | 0.01197 | -0.093 | 39.947
0.5 | 0.542 | 0.01202 | -0.094 | 45.14
1 | 0.606 | 0.01314 | -0.094 | 46.128
1.5 | 0.67 | 0.0132 | -0.095 | 50.747
2 | 0.733 | 0.01354 | -0.096 | 54.161
2.5 | 0.796 | 0.01689 | -0.096 | 47.141
3 | 0.859 | 0.01584 | -0.097 | 54.223
3.5 | 0.921 | 0.01628 | -0.098 | 56.581
4 | 0.983 | 0.01663 | -0.099 | 59.115
4.5 | 1.044 | 0.01697 | -0.099 | 61.551
5 | 1.105 | 0.01689 | -0.1 | 65.419
5.5 | 1.165 | 0.01731 | -0.101 | 67.293
6 | 1.225 | 0.01773 | -0.101 | 69.054
6.5 | 1.283 | 0.01778 | -0.102 | 72.154
7 | 1.34 | 0.01824 | -0.102 | 73.467
7.5 | 1.397 | 0.02113 | -0.103 | 66.082
8 | 1.452 | 0.02172 | -0.104 | 66.846
8.5 | 1.506 | 0.0223 | -0.104 | 67.521
9 | 1.557 | 0.02289 | -0.105 | 68.028
9.5 | 1.59 | 0.02339 | -0.104 | 67.978
10 | 1.631 | 0.02415 | -0.104 | 67.522
10.5 | 1.668 | 0.02512 | -0.104 | 66.428
11 | 1.704 | 0.02605 | -0.105 | 65.408
11.5 | 1.736 | 0.02705 | -0.105 | 64.178
12 | 1.765 | 0.02828 | -0.105 | 62.388
12.5 | 1.789 | 0.03018 | -0.105 | 59.28
13 | 1.81 | 0.03186 | -0.105 | 56.795
13.5 | 1.827 | 0.03374 | -0.105 | 54.143
14 | 1.839 | 0.03602 | -0.104 | 51.047
14.5 | 1.842 | 0.03975 | -0.104 | 46.342
15 | 1.841 | 0.04385 | -0.103 | 41.988
15.5 | 1.831 | 0.04827 | -0.102 | 37.92
16 | 1.803 | 0.05514 | -0.101 | 32.701
16.5 | 1.767 | 0.06402 | -0.099 | 27.599
17 | 1.719 | 0.07562 | -0.096 | 22.739
17.5 | 1.666 | 0.08929 | -0.093 | 18.659
18 | 1.607 | 0.10677 | -0.089 | 15.05
18.5 | 1.558 | 0.12007 | -0.086 | 12.975
19 | 1.512 | 0.13153 | -0.084 | 11.496
19.5 | 1.463 | 0.14315 | -0.082 | 10.218

## 54. Re 2M Mach 0.25 (2)
BIGFOIL.COM POLAR EXPORT
NASA MS(1)-0317
MS(1)-0317 |  |  |  | Cl Max: | 1.9128 | at alpha= | 17.5 | deg
XFOIL ncrit=9 |  |  |  | L/D Max: | 95.1665 | at alpha= | 7.5 | deg
Re: | 2000000 |  |  | Cd Min: | 0.13719 | at alpha= | -20 | deg
Mach: | 0.25 |  |  | Cl=0 at alpha= | -3.2559 | deg
|  |  |  | @ Cl=0.1, Cd= | 0.0054328
|  |  |  | @ Cl=0.4, Cd= | 0.0056756
|  |  |  | @ Cl=0.6, Cd= | 0.0076345
alpha (deg) | Cl | Cd | Cm | Cl/Cd
-20 | -0.9984 | 0.13719 | -0.0244 | -7.2775
-19.5 | -1.0557 | 0.11949 | -0.035 | -8.835
-19 | -1.1191 | 0.1017 | -0.0451 | -11.0039
-18.5 | -1.1792 | 0.08497 | -0.0543 | -13.8778
-18 | -1.2253 | 0.07087 | -0.0618 | -17.2894
-17.5 | -1.2542 | 0.05992 | -0.0669 | -20.9312
-17 | -1.2671 | 0.05161 | -0.07 | -24.5514
-16.5 | -1.2676 | 0.04524 | -0.0715 | -28.0195
-16 | -1.2607 | 0.04006 | -0.072 | -31.4703
-15.5 | -1.248 | 0.03577 | -0.0719 | -34.8896
-15 | -1.2315 | 0.03213 | -0.0711 | -38.3287
-14.5 | -1.209 | 0.0291 | -0.0701 | -41.5464
-14 | -1.186 | 0.02622 | -0.0688 | -45.2326
-13.5 | -1.1619 | 0.02354 | -0.0672 | -49.3585
-13 | -1.1239 | 0.0215 | -0.0667 | -52.2744
-12.5 | -1.0821 | 0.01978 | -0.0662 | -54.7068
-12 | -1.0444 | 0.01844 | -0.0642 | -56.6377
-11.5 | -1.0127 | 0.01678 | -0.0617 | -60.3516
-10.5 | -0.9117 | 0.0146 | -0.0617 | -62.4452
-10 | -0.8574 | 0.01357 | -0.062 | -63.1835
-9.5 | -0.7999 | 0.01288 | -0.0623 | -62.104
-9 | -0.7412 | 0.01212 | -0.0628 | -61.1551
-8.5 | -0.6809 | 0.01154 | -0.0634 | -59.0035
-8 | -0.6196 | 0.01096 | -0.0642 | -56.5328
-7.5 | -0.5577 | 0.01042 | -0.0652 | -53.5221
-7 | -0.4946 | 0.00989 | -0.0663 | -50.0101
-6.5 | -0.4312 | 0.00944 | -0.0676 | -45.678
-6 | -0.3667 | 0.00901 | -0.069 | -40.6992
-5.5 | -0.302 | 0.00863 | -0.0704 | -34.9942
-5 | -0.2369 | 0.00827 | -0.072 | -28.6457
-4.5 | -0.1707 | 0.0078 | -0.0739 | -21.8846
-4 | -0.1039 | 0.00732 | -0.076 | -14.194
-3.5 | -0.0351 | 0.00665 | -0.0789 | -5.2782
-3 | 0.0368 | 0.00574 | -0.0827 | 6.4111
-2.5 | 0.1047 | 0.00541 | -0.0848 | 19.353
-2 | 0.17 | 0.00536 | -0.0862 | 31.7164
-1.5 | 0.2349 | 0.00539 | -0.0874 | 43.5807
-1 | 0.2992 | 0.00547 | -0.0885 | 54.6984
-0.5 | 0.3634 | 0.00556 | -0.0895 | 65.3597
0 | 0.4267 | 0.00576 | -0.0904 | 74.0799
0.5 | 0.4892 | 0.00604 | -0.0912 | 80.9934
1 | 0.5472 | 0.00682 | -0.0913 | 80.2346
1.5 | 0.6036 | 0.00769 | -0.0913 | 78.4915
2 | 0.6607 | 0.00842 | -0.0913 | 78.4679
2.5 | 0.7191 | 0.00896 | -0.0914 | 80.2567
3 | 0.7779 | 0.00943 | -0.0915 | 82.492
3.5 | 0.8364 | 0.0099 | -0.0915 | 84.4848
4 | 0.895 | 0.0103 | -0.0915 | 86.8932
4.5 | 0.9531 | 0.01071 | -0.0914 | 88.9916
5 | 1.0107 | 0.01113 | -0.0911 | 90.8086
5.5 | 1.0679 | 0.01155 | -0.0907 | 92.4589
6 | 1.1239 | 0.01202 | -0.0901 | 93.5025
6.5 | 1.1785 | 0.01254 | -0.0892 | 93.9793
7 | 1.2334 | 0.01297 | -0.0883 | 95.0964
7.5 | 1.2857 | 0.01351 | -0.087 | 95.1665
8 | 1.3335 | 0.01421 | -0.0848 | 93.8424
8.5 | 1.381 | 0.01482 | -0.0826 | 93.1849
9 | 1.4208 | 0.01546 | -0.0789 | 91.9017
9.5 | 1.4627 | 0.01624 | -0.0758 | 90.0677
10 | 1.5013 | 0.0173 | -0.0726 | 86.7803
10.5 | 1.5385 | 0.01853 | -0.0693 | 83.0275
11 | 1.5796 | 0.01963 | -0.0668 | 80.4687
11.5 | 1.6188 | 0.02091 | -0.0642 | 77.4175
12 | 1.6554 | 0.02241 | -0.0615 | 73.8688
12.5 | 1.6861 | 0.0244 | -0.0585 | 69.1025
13 | 1.7206 | 0.02619 | -0.056 | 65.6968
13.5 | 1.7554 | 0.02804 | -0.0537 | 62.6034
14 | 1.7855 | 0.03025 | -0.0511 | 59.0248
14.5 | 1.8096 | 0.03299 | -0.0484 | 54.853
15 | 1.8381 | 0.03548 | -0.0462 | 51.8067
15.5 | 1.8609 | 0.03849 | -0.0438 | 48.3476
16 | 1.8805 | 0.04193 | -0.0417 | 44.8486
16.5 | 1.8962 | 0.04583 | -0.0397 | 41.3746
17 | 1.9065 | 0.0504 | -0.038 | 37.8274
17.5 | 1.9128 | 0.05554 | -0.0367 | 34.44
18 | 1.9121 | 0.06158 | -0.0358 | 31.0507
18.5 | 1.9082 | 0.06822 | -0.0356 | 27.9713
19 | 1.8912 | 0.07655 | -0.0362 | 24.7054
19.5 | 1.8749 | 0.08517 | -0.0376 | 22.0136
20 | 1.8465 | 0.09515 | -0.0398 | 19.4062

## 55. Re 2M Mach 0.50 (1)
BIGFOIL.COM POLAR EXPORT
NASA MS(1)-0317
MS(1)-0317 |  |  |  | Cl Max: | 1.567 | at alpha= | 9 | deg
JavaFoil+Calcfoil stall+Eppler ext transition |  |  |  | L/D Max: | 66.732 | at alpha= | 6 | deg
Re: | 2000000 |  |  | Cd Min: | 0.01121 | at alpha= | -3.5 | deg
Mach: | 0.5 |  |  | Cl=0 at alpha= | -3.7 | deg
|  |  |  | @ Cl=0.1, Cd= | 0.01266
|  |  |  | @ Cl=0.4, Cd= | 0.012208
|  |  |  | @ Cl=0.6, Cd= | 0.012289
alpha (deg) | Cl | Cd | Cm | Cl/Cd
-20 | -0.932 | 0.18726 | -0.037 | -4.975
-19.5 | -0.903 | 0.18258 | -0.038 | -4.948
-19 | -0.875 | 0.18057 | -0.038 | -4.847
-18.5 | -0.847 | 0.17597 | -0.038 | -4.814
-18 | -0.819 | 0.1647 | -0.039 | -4.975
-17.5 | -0.792 | 0.15794 | -0.04 | -5.012
-17 | -0.761 | 0.15066 | -0.038 | -5.048
-16.5 | -0.732 | 0.14473 | -0.038 | -5.06
-16 | -0.704 | 0.14029 | -0.039 | -5.02
-15.5 | -0.677 | 0.14292 | -0.04 | -4.736
-15 | -0.647 | 0.13215 | -0.038 | -4.894
-14.5 | -0.618 | 0.13213 | -0.038 | -4.677
-14 | -0.59 | 0.12324 | -0.038 | -4.786
-13.5 | -0.563 | 0.12131 | -0.04 | -4.638
-13 | -0.533 | 0.11182 | -0.039 | -4.768
-12.5 | -0.504 | 0.10938 | -0.037 | -4.608
-12 | -0.476 | 0.10175 | -0.037 | -4.673
-11.5 | -0.447 | 0.10189 | -0.038 | -4.388
-11 | -0.419 | 0.08922 | -0.04 | -4.698
-10.5 | -0.563 | 0.06413 | -0.06 | -8.781
-10 | -0.59 | 0.07583 | -0.04 | -7.777
-9.5 | -0.684 | 0.02637 | -0.081 | -25.928
-9 | -0.654 | 0.02465 | -0.082 | -26.545
-8.5 | -0.612 | 0.02327 | -0.084 | -26.297
-8 | -0.561 | 0.02068 | -0.085 | -27.126
-7.5 | -0.505 | 0.0196 | -0.086 | -25.739
-7 | -0.444 | 0.01871 | -0.087 | -23.716
-6.5 | -0.38 | 0.01791 | -0.088 | -21.227
-6 | -0.315 | 0.0169 | -0.089 | -18.632
-5.5 | -0.248 | 0.01617 | -0.09 | -15.343
-5 | -0.18 | 0.01552 | -0.092 | -11.616
-4.5 | -0.112 | 0.01435 | -0.093 | -7.789
-4 | -0.042 | 0.01363 | -0.094 | -3.101
-3.5 | 0.028 | 0.01121 | -0.096 | 2.518
-3 | 0.101 | 0.01268 | -0.098 | 7.933
-2.5 | 0.173 | 0.01265 | -0.099 | 13.661
-2 | 0.245 | 0.01267 | -0.1 | 19.382
-1.5 | 0.317 | 0.01209 | -0.101 | 26.215
-1 | 0.389 | 0.0122 | -0.102 | 31.855
-0.5 | 0.46 | 0.01225 | -0.103 | 37.576
0 | 0.534 | 0.01227 | -0.104 | 43.528
0.5 | 0.605 | 0.01229 | -0.105 | 49.259
1 | 0.676 | 0.01237 | -0.105 | 54.663
1.5 | 0.747 | 0.014 | -0.106 | 53.359
2 | 0.817 | 0.01783 | -0.107 | 45.825
2.5 | 0.886 | 0.01619 | -0.108 | 54.753
3 | 0.955 | 0.01658 | -0.109 | 57.604
3.5 | 1.023 | 0.01992 | -0.109 | 51.332
4 | 1.089 | 0.02046 | -0.11 | 53.24
4.5 | 1.155 | 0.01878 | -0.111 | 61.506
5 | 1.219 | 0.02184 | -0.112 | 55.822
5.5 | 1.282 | 0.01955 | -0.112 | 65.546
6 | 1.342 | 0.02011 | -0.113 | 66.732
6.5 | 1.385 | 0.02353 | -0.113 | 58.858
7 | 1.433 | 0.02447 | -0.113 | 58.581
7.5 | 1.478 | 0.02529 | -0.113 | 58.417
8 | 1.516 | 0.02652 | -0.113 | 57.176
8.5 | 1.548 | 0.02779 | -0.113 | 55.699
9 | 1.567 | 0.02944 | -0.114 | 53.218
9.5 | 1.565 | 0.03165 | -0.113 | 49.44
10 | 1.524 | 0.03583 | -0.112 | 42.523
10.5 | 1.407 | 0.0436 | -0.11 | 32.276
11 | 0.854 | 0.10448 | -0.076 | 8.176
11.5 | 0.878 | 0.11301 | -0.072 | 7.767
12 | 0.901 | 0.11854 | -0.069 | 7.604
12.5 | 0.93 | 0.12331 | -0.07 | 7.541
13 | 0.958 | 0.1297 | -0.07 | 7.386
13.5 | 0.986 | 0.13112 | -0.071 | 7.52
14 | 1.015 | 0.138 | -0.072 | 7.352

## 56. Re 2M Mach 0.50 (2)
BIGFOIL.COM POLAR EXPORT
NASA MS(1)-0317
MS(1)-0317 |  |  |  | Cl Max: | 1.6457 | at alpha= | 13 | deg
XFOIL ncrit=9 |  |  |  | L/D Max: | 83.5851 | at alpha= | 4.5 | deg
Re: | 2000000 |  |  | Cd Min: | 0.19894 | at alpha= | 18 | deg
Mach: | 0.5 |  |  | Cl=0 at alpha= | -3.1193 | deg
|  |  |  | @ Cl=0.1, Cd= | 0.0059328
|  |  |  | @ Cl=0.4, Cd= | 0.0058486
|  |  |  | @ Cl=0.6, Cd= | 0.0080656
alpha (deg) | Cl | Cd | Cm | Cl/Cd
-15.5 | -0.5574 | 0.15615 | -0.0257 | -3.5696
-15 | -0.6138 | 0.13468 | -0.0381 | -4.5575
-14.5 | -0.6385 | 0.12095 | -0.0462 | -5.279
-14 | -0.6732 | 0.10677 | -0.0546 | -6.3051
-13.5 | -0.7142 | 0.09252 | -0.063 | -7.7194
-13 | -0.7557 | 0.0785 | -0.0713 | -9.6268
-12.5 | -0.7934 | 0.06445 | -0.0809 | -12.3103
-12 | -0.8316 | 0.05233 | -0.0875 | -15.8915
-11.5 | -0.8598 | 0.04272 | -0.091 | -20.1264
-11 | -0.8761 | 0.03518 | -0.0918 | -24.9034
-10.5 | -0.8809 | 0.02928 | -0.0902 | -30.0854
-9.5 | -0.8475 | 0.02126 | -0.0841 | -39.8636
-9 | -0.8125 | 0.0186 | -0.0809 | -43.6828
-8.5 | -0.7699 | 0.01652 | -0.0777 | -46.6041
-8 | -0.7242 | 0.01482 | -0.0747 | -48.8664
-7.5 | -0.6625 | 0.0134 | -0.0741 | -49.4403
-7 | -0.5933 | 0.0122 | -0.0745 | -48.6311
-6.5 | -0.5214 | 0.01131 | -0.0749 | -46.1008
-6 | -0.4481 | 0.01056 | -0.0755 | -42.4337
-5.5 | -0.3727 | 0.0099 | -0.0765 | -37.6465
-5 | -0.2968 | 0.00936 | -0.0777 | -31.7094
-4.5 | -0.2199 | 0.00886 | -0.0793 | -24.8194
-4 | -0.142 | 0.00831 | -0.0813 | -17.0878
-3.5 | -0.0632 | 0.00773 | -0.0839 | -8.1759
-3 | 0.0198 | 0.00686 | -0.0878 | 2.8863
-2.5 | 0.1063 | 0.00586 | -0.0926 | 18.1399
-2 | 0.1848 | 0.00563 | -0.0948 | 32.8242
-1.5 | 0.261 | 0.00564 | -0.0962 | 46.2766
-1 | 0.3363 | 0.00572 | -0.0973 | 58.7937
-0.5 | 0.4106 | 0.00587 | -0.0983 | 69.9489
0 | 0.4833 | 0.00615 | -0.099 | 78.5854
0.5 | 0.5479 | 0.00706 | -0.0985 | 77.6062
1 | 0.608 | 0.00822 | -0.0973 | 73.9659
1.5 | 0.671 | 0.00905 | -0.0964 | 74.1436
2 | 0.7354 | 0.00973 | -0.0955 | 75.5807
2.5 | 0.8007 | 0.01027 | -0.0947 | 77.9649
3 | 0.866 | 0.01079 | -0.0936 | 80.2595
3.5 | 0.9298 | 0.01135 | -0.092 | 81.9207
4 | 0.9911 | 0.01198 | -0.0899 | 82.7295
4.5 | 1.0515 | 0.01258 | -0.0875 | 83.5851
5 | 1.1035 | 0.01332 | -0.0835 | 82.8453
5.5 | 1.151 | 0.01415 | -0.0787 | 81.3428
6 | 1.2027 | 0.01519 | -0.0749 | 79.1771
6.5 | 1.2522 | 0.01647 | -0.0709 | 76.0291
7 | 1.2963 | 0.01817 | -0.0666 | 71.3429
7.5 | 1.3424 | 0.01994 | -0.0627 | 67.322
8 | 1.3876 | 0.02189 | -0.0588 | 63.3897
8.5 | 1.4302 | 0.02413 | -0.0549 | 59.2706
9 | 1.4688 | 0.02671 | -0.0508 | 54.9906
9.5 | 1.5025 | 0.02972 | -0.0465 | 50.5552
10 | 1.5294 | 0.03327 | -0.0422 | 45.9693
10.5 | 1.5625 | 0.03664 | -0.0385 | 42.6447
11 | 1.5902 | 0.04057 | -0.0348 | 39.1965
11.5 | 1.6144 | 0.04504 | -0.0317 | 35.8437
12 | 1.6281 | 0.05045 | -0.0287 | 32.2716
12.5 | 1.6384 | 0.05651 | -0.0265 | 28.9931
13 | 1.6457 | 0.06316 | -0.0253 | 26.056
13.5 | 1.6302 | 0.07205 | -0.0255 | 22.626
14 | 1.6123 | 0.08167 | -0.0271 | 19.7416
14.5 | 1.5911 | 0.0921 | -0.03 | 17.2758
15 | 1.5505 | 0.10489 | -0.0355 | 14.7822
15.5 | 1.505 | 0.11875 | -0.0429 | 12.6737
16 | 1.4613 | 0.13301 | -0.0516 | 10.9864
16.5 | 1.4204 | 0.14751 | -0.0614 | 9.6292
17 | 1.3631 | 0.16528 | -0.0752 | 8.2472
18 | 1.2866 | 0.19894 | -0.1023 | 6.4673

## 57. Re 3M Mach 0.00 (1)
BIGFOIL.COM POLAR EXPORT
NASA MS(1)-0317
MS(1)-0317 |  |  |  | Cl Max: | 1.938 | at alpha= | 16.5 | deg
JavaFoil+Calcfoil stall+Eppler ext transition |  |  |  | L/D Max: | 76.368 | at alpha= | 7 | deg
Re: | 3000000 |  |  | Cd Min: | 0.01007 | at alpha= | -2 | deg
Mach: | 0 |  |  | Cl=0 at alpha= | -3.6984 | deg
|  |  |  | @ Cl=0.1, Cd= | 0.010177
|  |  |  | @ Cl=0.4, Cd= | 0.010189
|  |  |  | @ Cl=0.6, Cd= | 0.012972
alpha (deg) | Cl | Cd | Cm | Cl/Cd
-20 | -1.051 | 0.12971 | -0.04 | -8.1
-19.5 | -1.067 | 0.11291 | -0.042 | -9.452
-19 | -1.077 | 0.10184 | -0.044 | -10.578
-18.5 | -1.09 | 0.08815 | -0.047 | -12.369
-18 | -1.112 | 0.06998 | -0.05 | -15.895
-17.5 | -1.126 | 0.05739 | -0.052 | -19.613
-17 | -1.133 | 0.04855 | -0.055 | -23.338
-16.5 | -1.135 | 0.0409 | -0.057 | -27.761
-16 | -1.125 | 0.03781 | -0.058 | -29.744
-15.5 | -1.108 | 0.03525 | -0.059 | -31.443
-15 | -1.091 | 0.03296 | -0.06 | -33.114
-14.5 | -1.067 | 0.03028 | -0.061 | -35.253
-14 | -1.041 | 0.02883 | -0.062 | -36.113
-13.5 | -1.011 | 0.02712 | -0.064 | -37.291
-13 | -0.978 | 0.02569 | -0.065 | -38.063
-12.5 | -0.941 | 0.02358 | -0.066 | -39.909
-12 | -0.902 | 0.0234 | -0.067 | -38.549
-11.5 | -0.86 | 0.02151 | -0.068 | -39.975
-11 | -0.816 | 0.02167 | -0.069 | -37.643
-10.5 | -0.769 | 0.02083 | -0.07 | -36.937
-10 | -0.721 | 0.01901 | -0.071 | -37.927
-9.5 | -0.67 | 0.01842 | -0.072 | -36.393
-9 | -0.618 | 0.0178 | -0.073 | -34.727
-8.5 | -0.565 | 0.0172 | -0.074 | -32.831
-8 | -0.51 | 0.01664 | -0.075 | -30.631
-7.5 | -0.454 | 0.0161 | -0.076 | -28.168
-7 | -0.396 | 0.01539 | -0.077 | -25.758
-6.5 | -0.338 | 0.01488 | -0.078 | -22.729
-6 | -0.279 | 0.01439 | -0.079 | -19.404
-5.5 | -0.219 | 0.01398 | -0.08 | -15.695
-5 | -0.159 | 0.01349 | -0.081 | -11.813
-4.5 | -0.099 | 0.01255 | -0.082 | -7.906
-4 | -0.038 | 0.01333 | -0.084 | -2.821
-3.5 | 0.025 | 0.01213 | -0.084 | 2.041
-3 | 0.087 | 0.0102 | -0.085 | 8.555
-2.5 | 0.15 | 0.01009 | -0.086 | 14.848
-2 | 0.213 | 0.01007 | -0.087 | 21.124
-1.5 | 0.275 | 0.01032 | -0.088 | 26.631
-1 | 0.337 | 0.01022 | -0.088 | 32.97
-0.5 | 0.399 | 0.01019 | -0.089 | 39.206
0 | 0.463 | 0.01011 | -0.09 | 45.822
0.5 | 0.525 | 0.01015 | -0.091 | 51.774
1 | 0.587 | 0.01284 | -0.091 | 45.745
1.5 | 0.649 | 0.01347 | -0.092 | 48.182
2 | 0.711 | 0.01572 | -0.093 | 45.212
2.5 | 0.772 | 0.01615 | -0.093 | 47.794
3 | 0.833 | 0.01525 | -0.094 | 54.605
3.5 | 0.893 | 0.0155 | -0.095 | 57.642
4 | 0.953 | 0.01575 | -0.095 | 60.533
4.5 | 1.013 | 0.01603 | -0.096 | 63.197
5 | 1.073 | 0.01733 | -0.097 | 61.875
5.5 | 1.131 | 0.01603 | -0.097 | 70.572
6 | 1.19 | 0.01635 | -0.098 | 72.775
6.5 | 1.247 | 0.01672 | -0.099 | 74.573
7 | 1.304 | 0.01707 | -0.099 | 76.368
7.5 | 1.359 | 0.01939 | -0.1 | 70.116
8 | 1.414 | 0.01986 | -0.1 | 71.223
8.5 | 1.468 | 0.02034 | -0.101 | 72.173
9 | 1.521 | 0.02082 | -0.101 | 73.057
9.5 | 1.571 | 0.02137 | -0.102 | 73.538
10 | 1.62 | 0.02198 | -0.102 | 73.682
10.5 | 1.666 | 0.02253 | -0.103 | 73.944
11 | 1.711 | 0.02312 | -0.103 | 73.994
11.5 | 1.733 | 0.02362 | -0.103 | 73.363
12 | 1.768 | 0.02487 | -0.103 | 71.117
12.5 | 1.8 | 0.02594 | -0.103 | 69.399
13 | 1.831 | 0.0269 | -0.103 | 68.095
13.5 | 1.859 | 0.02822 | -0.103 | 65.868
14 | 1.883 | 0.02952 | -0.103 | 63.806
14.5 | 1.904 | 0.03144 | -0.103 | 60.554
15 | 1.922 | 0.03346 | -0.102 | 57.439
15.5 | 1.93 | 0.03668 | -0.102 | 52.621
16 | 1.937 | 0.03878 | -0.102 | 49.945
16.5 | 1.938 | 0.04148 | -0.101 | 46.725
17 | 1.938 | 0.04415 | -0.101 | 43.891
17.5 | 1.931 | 0.04816 | -0.101 | 40.084
18 | 1.924 | 0.05157 | -0.1 | 37.306
18.5 | 1.911 | 0.05633 | -0.1 | 33.932
19 | 1.893 | 0.06199 | -0.099 | 30.542
19.5 | 1.869 | 0.06958 | -0.098 | 26.861
20 | 1.839 | 0.07869 | -0.096 | 23.371

## 58. Re 3M Mach 0.00 (2)
BIGFOIL.COM POLAR EXPORT
NASA MS(1)-0317
MS(1)-0317 |  |  |  | Cl Max: | 2.0208 | at alpha= | 20 | deg
XFOIL ncrit=9 |  |  |  | L/D Max: | 109.623 | at alpha= | 8.5 | deg
Re: | 3000000 |  |  | Cd Min: | 0.05617 | at alpha= | 20 | deg
Mach: | 0 |  |  | Cl=0 at alpha= | -3.2812 | deg
|  |  |  | @ Cl=0.1, Cd= | 0.0051901
|  |  |  | @ Cl=0.4, Cd= | 0.0053287
|  |  |  | @ Cl=0.6, Cd= | 0.0074169
alpha (deg) | Cl | Cd | Cm | Cl/Cd
-20 | -1.515 | 0.04856 | -0.0597 | -31.1985
-19.5 | -1.5065 | 0.04394 | -0.0605 | -34.2854
-19 | -1.4942 | 0.0399 | -0.0609 | -37.4486
-18.5 | -1.4783 | 0.0364 | -0.061 | -40.6126
-18 | -1.4596 | 0.03335 | -0.0607 | -43.7661
-17.5 | -1.4373 | 0.03073 | -0.0602 | -46.7719
-17 | -1.4117 | 0.02845 | -0.0597 | -49.6204
-16.5 | -1.3917 | 0.02572 | -0.0587 | -54.1096
-16 | -1.3642 | 0.02363 | -0.0579 | -57.7317
-15.5 | -1.333 | 0.02185 | -0.0571 | -61.0069
-15 | -1.2992 | 0.02029 | -0.0563 | -64.0315
-14.5 | -1.2642 | 0.0189 | -0.0554 | -66.8889
-14 | -1.2201 | 0.01764 | -0.0559 | -69.1667
-13.5 | -1.1847 | 0.01626 | -0.0548 | -72.8598
-13 | -1.1423 | 0.0152 | -0.0545 | -75.1513
-12.5 | -1.0931 | 0.01435 | -0.055 | -76.1742
-12 | -1.0415 | 0.01369 | -0.0555 | -76.0774
-11.5 | -0.9895 | 0.01296 | -0.0559 | -76.3503
-11 | -0.9353 | 0.01237 | -0.0565 | -75.6103
-10.5 | -0.8794 | 0.01188 | -0.0572 | -74.0236
-10 | -0.823 | 0.01129 | -0.0581 | -72.8964
-9.5 | -0.7655 | 0.01085 | -0.059 | -70.553
-9 | -0.7071 | 0.01036 | -0.06 | -68.2529
-8.5 | -0.6481 | 0.00997 | -0.0611 | -65.005
-8 | -0.5884 | 0.00954 | -0.0623 | -61.6771
-7.5 | -0.5282 | 0.00912 | -0.0636 | -57.9167
-7 | -0.4674 | 0.00874 | -0.065 | -53.4783
-6.5 | -0.406 | 0.00838 | -0.0664 | -48.4487
-5.5 | -0.2823 | 0.00776 | -0.0694 | -36.3789
-5 | -0.2199 | 0.00745 | -0.071 | -29.5168
-4.5 | -0.157 | 0.00714 | -0.0727 | -21.9888
-4 | -0.0933 | 0.00674 | -0.0747 | -13.8427
-3.5 | -0.0291 | 0.00634 | -0.0768 | -4.5899
-3 | 0.0374 | 0.0057 | -0.0796 | 6.5614
-2.5 | 0.1037 | 0.00516 | -0.0824 | 20.0969
-2 | 0.1677 | 0.00495 | -0.0842 | 33.8788
-1.5 | 0.2301 | 0.00495 | -0.0856 | 46.4848
-1 | 0.292 | 0.00501 | -0.0868 | 58.2834
-0.5 | 0.3534 | 0.00512 | -0.0878 | 69.0234
0 | 0.4137 | 0.00539 | -0.0887 | 76.7532
0.5 | 0.4714 | 0.00598 | -0.0893 | 78.8294
1 | 0.5282 | 0.00667 | -0.0897 | 79.1904
1.5 | 0.5848 | 0.00729 | -0.0901 | 80.2195
2 | 0.6423 | 0.00777 | -0.0905 | 82.6641
2.5 | 0.6999 | 0.00818 | -0.091 | 85.5623
3 | 0.7577 | 0.00852 | -0.0915 | 88.9319
3.5 | 0.8155 | 0.00884 | -0.092 | 92.2511
4 | 0.8727 | 0.00918 | -0.0923 | 95.0654
4.5 | 0.9296 | 0.00953 | -0.0926 | 97.5446
5 | 0.9858 | 0.0099 | -0.0928 | 99.5758
5.5 | 1.0423 | 0.0102 | -0.0931 | 102.1863
6 | 1.0975 | 0.01059 | -0.0931 | 103.6355
6.5 | 1.1532 | 0.01088 | -0.0932 | 105.9926
7 | 1.2075 | 0.01126 | -0.0931 | 107.238
7.5 | 1.26 | 0.01174 | -0.0927 | 107.3254
8 | 1.3135 | 0.01209 | -0.0924 | 108.6435
8.5 | 1.3659 | 0.01246 | -0.092 | 109.6228
9 | 1.416 | 0.01294 | -0.0912 | 109.4281
9.5 | 1.4636 | 0.01352 | -0.09 | 108.2544
10 | 1.5119 | 0.01395 | -0.0889 | 108.3799
10.5 | 1.5576 | 0.01444 | -0.0873 | 107.867
11 | 1.5993 | 0.015 | -0.0851 | 106.62
11.5 | 1.6325 | 0.01573 | -0.0814 | 103.7826
12 | 1.6665 | 0.01669 | -0.0782 | 99.8502
12.5 | 1.705 | 0.01749 | -0.076 | 97.4843
13 | 1.7423 | 0.0184 | -0.0738 | 94.6902
13.5 | 1.7772 | 0.01951 | -0.0714 | 91.0917
14.5 | 1.8407 | 0.0223 | -0.0666 | 82.5426
15 | 1.8726 | 0.02377 | -0.0646 | 78.78
15.5 | 1.8999 | 0.02559 | -0.0622 | 74.2438
16 | 1.9252 | 0.02762 | -0.0599 | 69.7031
16.5 | 1.9495 | 0.02977 | -0.0578 | 65.4854
17.5 | 1.9844 | 0.03534 | -0.0531 | 56.1517
18 | 1.9964 | 0.03876 | -0.0509 | 51.5067
18.5 | 2.0042 | 0.04271 | -0.0489 | 46.9258
19 | 2.0143 | 0.04659 | -0.0474 | 43.2346
19.5 | 2.0168 | 0.05142 | -0.046 | 39.2221
20 | 2.0208 | 0.05617 | -0.045 | 35.9765

## 59. Re 3M Mach 0.10 (1)
BIGFOIL.COM POLAR EXPORT
NASA MS(1)-0317
MS(1)-0317 |  |  |  | Cl Max: | 1.925 | at alpha= | 16 | deg
JavaFoil+Calcfoil stall+Eppler ext transition |  |  |  | L/D Max: | 76.384 | at alpha= | 7 | deg
Re: | 3000000 |  |  | Cd Min: | 0.01 | at alpha= | -2 | deg
Mach: | 0.1 |  |  | Cl=0 at alpha= | -3.6984 | deg
|  |  |  | @ Cl=0.1, Cd= | 0.011642
|  |  |  | @ Cl=0.4, Cd= | 0.010122
|  |  |  | @ Cl=0.6, Cd= | 0.012915
alpha (deg) | Cl | Cd | Cm | Cl/Cd
-20 | -1.015 | 0.13614 | -0.039 | -7.453
-19.5 | -1.031 | 0.12128 | -0.041 | -8.502
-19 | -1.044 | 0.10964 | -0.043 | -9.522
-18.5 | -1.055 | 0.09827 | -0.045 | -10.738
-18 | -1.071 | 0.08346 | -0.048 | -12.836
-17.5 | -1.092 | 0.06637 | -0.051 | -16.449
-17 | -1.109 | 0.05309 | -0.054 | -20.897
-16.5 | -1.121 | 0.04244 | -0.057 | -26.407
-16 | -1.113 | 0.03898 | -0.058 | -28.549
-15.5 | -1.099 | 0.03623 | -0.059 | -30.333
-15 | -1.085 | 0.03361 | -0.06 | -32.265
-14.5 | -1.062 | 0.03159 | -0.061 | -33.625
-14 | -1.038 | 0.02929 | -0.063 | -35.423
-13.5 | -1.009 | 0.02761 | -0.064 | -36.533
-13 | -0.977 | 0.02598 | -0.065 | -37.594
-12.5 | -0.941 | 0.02397 | -0.066 | -39.246
-12 | -0.903 | 0.0236 | -0.067 | -38.25
-11.5 | -0.861 | 0.02268 | -0.068 | -37.97
-11 | -0.817 | 0.02183 | -0.069 | -37.447
-10.5 | -0.771 | 0.02097 | -0.07 | -36.785
-10 | -0.723 | 0.01912 | -0.071 | -37.807
-9.5 | -0.673 | 0.01852 | -0.072 | -36.307
-9 | -0.62 | 0.0179 | -0.073 | -34.667
-8.5 | -0.567 | 0.01728 | -0.074 | -32.804
-8 | -0.512 | 0.0167 | -0.075 | -30.656
-7.5 | -0.456 | 0.01614 | -0.076 | -28.231
-7 | -0.398 | 0.01545 | -0.077 | -25.772
-6.5 | -0.34 | 0.01492 | -0.078 | -22.768
-6 | -0.28 | 0.01442 | -0.079 | -19.438
-5.5 | -0.22 | 0.014 | -0.08 | -15.744
-5 | -0.16 | 0.0135 | -0.081 | -11.855
-4.5 | -0.099 | 0.01264 | -0.082 | -7.863
-4 | -0.038 | 0.01329 | -0.084 | -2.845
-3.5 | 0.025 | 0.01209 | -0.085 | 2.059
-3 | 0.088 | 0.01201 | -0.086 | 7.299
-2.5 | 0.151 | 0.01008 | -0.086 | 14.936
-2 | 0.214 | 0.01 | -0.087 | 21.379
-1.5 | 0.276 | 0.01031 | -0.088 | 26.776
-1 | 0.339 | 0.01021 | -0.089 | 33.179
-0.5 | 0.401 | 0.01012 | -0.09 | 39.667
0 | 0.466 | 0.0101 | -0.09 | 46.116
0.5 | 0.528 | 0.01008 | -0.091 | 52.398
1 | 0.59 | 0.01281 | -0.092 | 46.094
1.5 | 0.652 | 0.01346 | -0.092 | 48.479
2 | 0.714 | 0.01576 | -0.093 | 45.311
2.5 | 0.776 | 0.01621 | -0.094 | 47.845
3 | 0.837 | 0.0153 | -0.095 | 54.695
3.5 | 0.898 | 0.01556 | -0.095 | 57.685
4 | 0.958 | 0.01582 | -0.096 | 60.567
4.5 | 1.018 | 0.01614 | -0.097 | 63.086
5 | 1.078 | 0.01737 | -0.097 | 62.042
5.5 | 1.137 | 0.01603 | -0.098 | 70.892
6 | 1.195 | 0.01638 | -0.098 | 72.973
6.5 | 1.253 | 0.01679 | -0.099 | 74.616
7 | 1.309 | 0.01714 | -0.1 | 76.384
7.5 | 1.365 | 0.01949 | -0.1 | 70.067
8 | 1.42 | 0.01999 | -0.101 | 71.04
8.5 | 1.474 | 0.02045 | -0.101 | 72.079
9 | 1.527 | 0.02098 | -0.102 | 72.778
9.5 | 1.577 | 0.02149 | -0.102 | 73.37
10 | 1.625 | 0.02212 | -0.103 | 73.475
10.5 | 1.671 | 0.02268 | -0.103 | 73.677
11 | 1.699 | 0.02314 | -0.103 | 73.418
11.5 | 1.735 | 0.02386 | -0.103 | 72.751
12 | 1.77 | 0.02522 | -0.103 | 70.174
12.5 | 1.801 | 0.02626 | -0.103 | 68.595
13 | 1.83 | 0.02746 | -0.103 | 66.657
13.5 | 1.858 | 0.02848 | -0.103 | 65.236
14 | 1.88 | 0.03019 | -0.103 | 62.278
14.5 | 1.898 | 0.03228 | -0.103 | 58.778
15 | 1.915 | 0.03433 | -0.103 | 55.79
15.5 | 1.921 | 0.03764 | -0.102 | 51.037
16 | 1.925 | 0.04024 | -0.102 | 47.822
16.5 | 1.924 | 0.04274 | -0.102 | 45.011
17 | 1.919 | 0.04625 | -0.101 | 41.48
17.5 | 1.909 | 0.05018 | -0.101 | 38.052
18 | 1.896 | 0.05473 | -0.1 | 34.635
18.5 | 1.878 | 0.06036 | -0.099 | 31.114
19 | 1.851 | 0.06819 | -0.098 | 27.145
19.5 | 1.82 | 0.07731 | -0.096 | 23.547
20 | 1.783 | 0.08885 | -0.094 | 20.066

## 60. Re 3M Mach 0.10 (2)
BIGFOIL.COM POLAR EXPORT
NASA MS(1)-0317
MS(1)-0317 |  |  |  | Cl Max: | 2.0097 | at alpha= | 19 | deg
XFOIL ncrit=9 |  |  |  | L/D Max: | 109.095 | at alpha= | 8.5 | deg
Re: | 3000000 |  |  | Cd Min: | 0.05319 | at alpha= | -20 | deg
Mach: | 0.1 |  |  | Cl=0 at alpha= | -3.2761 | deg
|  |  |  | @ Cl=0.1, Cd= | 0.0052121
|  |  |  | @ Cl=0.4, Cd= | 0.0053284
|  |  |  | @ Cl=0.6, Cd= | 0.0074405
alpha (deg) | Cl | Cd | Cm | Cl/Cd
-20 | -1.4941 | 0.05319 | -0.0608 | -28.0899
-19.5 | -1.4922 | 0.04753 | -0.0621 | -31.3949
-19 | -1.4837 | 0.04285 | -0.0628 | -34.6254
-18.5 | -1.4711 | 0.0388 | -0.0631 | -37.9149
-18 | -1.4543 | 0.03535 | -0.063 | -41.14
-17.5 | -1.4345 | 0.03239 | -0.0626 | -44.2884
-17 | -1.411 | 0.0298 | -0.062 | -47.349
-16.5 | -1.3866 | 0.02734 | -0.0612 | -50.7169
-16 | -1.364 | 0.02479 | -0.0602 | -55.0222
-15.5 | -1.3346 | 0.02278 | -0.0592 | -58.5865
-15 | -1.3019 | 0.02106 | -0.0583 | -61.8186
-14.5 | -1.2672 | 0.01955 | -0.0573 | -64.8184
-13.5 | -1.1842 | 0.01687 | -0.057 | -70.1956
-13 | -1.1493 | 0.01565 | -0.0554 | -73.4377
-12.5 | -1.1012 | 0.01468 | -0.0558 | -75.0136
-12 | -1.0494 | 0.01392 | -0.0563 | -75.3879
-11.5 | -0.9968 | 0.0132 | -0.0567 | -75.5152
-11 | -0.9427 | 0.01254 | -0.0572 | -75.1754
-10.5 | -0.8866 | 0.01201 | -0.0578 | -73.8218
-10 | -0.8297 | 0.01143 | -0.0586 | -72.5897
-9 | -0.713 | 0.01046 | -0.0605 | -68.1644
-8 | -0.5934 | 0.00961 | -0.0627 | -61.7482
-7.5 | -0.5328 | 0.0092 | -0.0639 | -57.913
-7 | -0.4715 | 0.0088 | -0.0653 | -53.5795
-6.5 | -0.4096 | 0.00842 | -0.0667 | -48.6461
-6 | -0.3477 | 0.00812 | -0.0681 | -42.8202
-5.5 | -0.2849 | 0.00779 | -0.0697 | -36.5725
-5 | -0.2221 | 0.00749 | -0.0713 | -29.6529
-4.5 | -0.1587 | 0.00716 | -0.073 | -22.1648
-4 | -0.0945 | 0.00676 | -0.0749 | -13.9793
-3.5 | -0.03 | 0.00638 | -0.077 | -4.7022
-3 | 0.037 | 0.00573 | -0.0799 | 6.4572
-2.5 | 0.1039 | 0.00518 | -0.0827 | 20.0579
-2 | 0.1684 | 0.00496 | -0.0846 | 33.9516
-1.5 | 0.2313 | 0.00496 | -0.086 | 46.6331
-1 | 0.2936 | 0.00502 | -0.0871 | 58.4861
-0.5 | 0.3554 | 0.00513 | -0.0882 | 69.2788
0 | 0.4161 | 0.0054 | -0.0891 | 77.0556
1 | 0.5309 | 0.00672 | -0.09 | 79.003
1.5 | 0.5879 | 0.00734 | -0.0904 | 80.0954
2 | 0.6457 | 0.00782 | -0.0908 | 82.5703
2.5 | 0.7037 | 0.00823 | -0.0913 | 85.5043
3 | 0.762 | 0.00856 | -0.0918 | 89.0187
3.5 | 0.8201 | 0.00888 | -0.0922 | 92.3536
4 | 0.8777 | 0.00923 | -0.0925 | 95.0921
4.5 | 0.935 | 0.00957 | -0.0928 | 97.7011
5 | 0.9915 | 0.00995 | -0.0929 | 99.6482
5.5 | 1.0483 | 0.01027 | -0.0931 | 102.074
6 | 1.104 | 0.01064 | -0.0931 | 103.7594
6.5 | 1.16 | 0.01096 | -0.0932 | 105.8394
7 | 1.2144 | 0.01136 | -0.0929 | 106.9014
7.5 | 1.2674 | 0.01182 | -0.0924 | 107.225
8 | 1.3211 | 0.01219 | -0.0921 | 108.3757
8.5 | 1.3735 | 0.01259 | -0.0915 | 109.0945
9 | 1.4235 | 0.0131 | -0.0905 | 108.6641
9.5 | 1.4713 | 0.01366 | -0.0892 | 107.7086
10 | 1.5192 | 0.01411 | -0.0878 | 107.6683
10.5 | 1.564 | 0.01464 | -0.0859 | 106.8306
11 | 1.6006 | 0.01525 | -0.0825 | 104.9574
11.5 | 1.6368 | 0.01608 | -0.0794 | 101.791
12 | 1.6723 | 0.01705 | -0.0764 | 98.0821
12.5 | 1.711 | 0.01791 | -0.0741 | 95.5332
13 | 1.7481 | 0.01892 | -0.0718 | 92.3943
13.5 | 1.7826 | 0.02015 | -0.0693 | 88.4665
14.5 | 1.8468 | 0.02308 | -0.0645 | 80.0173
15 | 1.8775 | 0.02472 | -0.0623 | 75.9506
15.5 | 1.9031 | 0.02678 | -0.0597 | 71.0642
16 | 1.9299 | 0.02881 | -0.0575 | 66.9872
16.5 | 1.9512 | 0.03129 | -0.0551 | 62.3586
17 | 1.9703 | 0.03402 | -0.0528 | 57.9159
17.5 | 1.9832 | 0.03737 | -0.0504 | 53.0693
18 | 1.9959 | 0.04092 | -0.0484 | 48.7757
19 | 2.0097 | 0.04953 | -0.045 | 40.5754

## 61. Re 3M Mach 0.25 (1)
BIGFOIL.COM POLAR EXPORT
NASA MS(1)-0317
MS(1)-0317 |  |  |  | Cl Max: | 1.847 | at alpha= | 15 | deg
JavaFoil+Calcfoil stall+Eppler ext transition |  |  |  | L/D Max: | 76.748 | at alpha= | 7 | deg
Re: | 3000000 |  |  | Cd Min: | 0.00991 | at alpha= | -2 | deg
Mach: | 0.25 |  |  | Cl=0 at alpha= | -3.7031 | deg
|  |  |  | @ Cl=0.1, Cd= | 0.012049
|  |  |  | @ Cl=0.4, Cd= | 0.010049
|  |  |  | @ Cl=0.6, Cd= | 0.01283
alpha (deg) | Cl | Cd | Cm | Cl/Cd
-20 | -0.729 | 0.16666 | -0.034 | -4.374
-19.5 | -0.767 | 0.15667 | -0.036 | -4.898
-19 | -0.801 | 0.15053 | -0.036 | -5.319
-18.5 | -0.832 | 0.14049 | -0.038 | -5.919
-18 | -0.861 | 0.1295 | -0.04 | -6.645
-17.5 | -0.885 | 0.11932 | -0.042 | -7.418
-17 | -0.91 | 0.10629 | -0.045 | -8.56
-16.5 | -0.942 | 0.08579 | -0.049 | -10.982
-16 | -0.956 | 0.07737 | -0.051 | -12.357
-15.5 | -0.998 | 0.05268 | -0.057 | -18.944
-15 | -1.018 | 0.04161 | -0.061 | -24.455
-14.5 | -1.015 | 0.03646 | -0.062 | -27.825
-14 | -1.002 | 0.03326 | -0.064 | -30.131
-13.5 | -0.985 | 0.03041 | -0.065 | -32.391
-13 | -0.961 | 0.02847 | -0.066 | -33.765
-12.5 | -0.933 | 0.02573 | -0.067 | -36.276
-12 | -0.901 | 0.02508 | -0.069 | -35.939
-11.5 | -0.864 | 0.02399 | -0.07 | -36.009
-11 | -0.824 | 0.02167 | -0.071 | -38.007
-10.5 | -0.78 | 0.02191 | -0.072 | -35.603
-10 | -0.733 | 0.02107 | -0.073 | -34.79
-9.5 | -0.684 | 0.01921 | -0.074 | -35.591
-9 | -0.632 | 0.01847 | -0.075 | -34.217
-8.5 | -0.578 | 0.01778 | -0.076 | -32.52
-8 | -0.523 | 0.01712 | -0.077 | -30.531
-7.5 | -0.466 | 0.01651 | -0.078 | -28.213
-7 | -0.407 | 0.01597 | -0.079 | -25.49
-6.5 | -0.347 | 0.01523 | -0.08 | -22.821
-6 | -0.287 | 0.01469 | -0.081 | -19.536
-5.5 | -0.226 | 0.01417 | -0.082 | -15.925
-5 | -0.164 | 0.01369 | -0.083 | -11.964
-4.5 | -0.102 | 0.01292 | -0.084 | -7.855
-4 | -0.038 | 0.01423 | -0.085 | -2.699
-3.5 | 0.026 | 0.01214 | -0.087 | 2.106
-3 | 0.09 | 0.01206 | -0.088 | 7.473
-2.5 | 0.155 | 0.01199 | -0.089 | 12.906
-2 | 0.22 | 0.00991 | -0.09 | 22.166
-1.5 | 0.284 | 0.01021 | -0.09 | 27.785
-1 | 0.348 | 0.01009 | -0.091 | 34.493
-0.5 | 0.412 | 0.01004 | -0.092 | 41.047
0 | 0.478 | 0.01167 | -0.093 | 40.977
0.5 | 0.542 | 0.01167 | -0.094 | 46.481
1 | 0.606 | 0.01295 | -0.094 | 46.831
1.5 | 0.67 | 0.01403 | -0.095 | 47.771
2 | 0.733 | 0.01602 | -0.096 | 45.766
2.5 | 0.796 | 0.01649 | -0.096 | 48.294
3 | 0.859 | 0.0154 | -0.097 | 55.767
3.5 | 0.921 | 0.01566 | -0.098 | 58.822
4 | 0.983 | 0.01595 | -0.099 | 61.631
4.5 | 1.044 | 0.0163 | -0.099 | 64.077
5 | 1.105 | 0.01775 | -0.1 | 62.26
5.5 | 1.165 | 0.01625 | -0.101 | 71.715
6 | 1.225 | 0.01664 | -0.101 | 73.579
6.5 | 1.283 | 0.01703 | -0.102 | 75.334
7 | 1.34 | 0.01746 | -0.102 | 76.748
7.5 | 1.397 | 0.02017 | -0.103 | 69.231
8 | 1.452 | 0.02066 | -0.104 | 70.287
8.5 | 1.506 | 0.02124 | -0.104 | 70.894
9 | 1.557 | 0.02181 | -0.105 | 71.419
9.5 | 1.607 | 0.02238 | -0.105 | 71.781
10 | 1.653 | 0.023 | -0.106 | 71.866
10.5 | 1.676 | 0.02368 | -0.105 | 70.774
11 | 1.711 | 0.02448 | -0.105 | 69.876
11.5 | 1.743 | 0.02549 | -0.105 | 68.381
12 | 1.771 | 0.0267 | -0.105 | 66.333
12.5 | 1.797 | 0.02841 | -0.105 | 63.237
13 | 1.817 | 0.02999 | -0.105 | 60.601
13.5 | 1.832 | 0.03195 | -0.105 | 57.352
14 | 1.844 | 0.03437 | -0.105 | 53.641
14.5 | 1.846 | 0.0379 | -0.104 | 48.714
15 | 1.847 | 0.04149 | -0.104 | 44.512
15.5 | 1.841 | 0.04484 | -0.103 | 41.065
16 | 1.817 | 0.05055 | -0.102 | 35.945
16.5 | 1.789 | 0.05637 | -0.101 | 31.737
17 | 1.75 | 0.06413 | -0.099 | 27.288
17.5 | 1.707 | 0.07299 | -0.098 | 23.388
18 | 1.637 | 0.09117 | -0.093 | 17.958
18.5 | 1.578 | 0.1075 | -0.089 | 14.682
19 | 1.524 | 0.1218 | -0.087 | 12.516
19.5 | 1.475 | 0.13241 | -0.085 | 11.14
20 | 1.419 | 0.1447 | -0.083 | 9.808

## 62. Re 3M Mach 0.25 (2)
BIGFOIL.COM POLAR EXPORT
NASA MS(1)-0317
MS(1)-0317 |  |  |  | Cl Max: | 1.9784 | at alpha= | 18 | deg
XFOIL ncrit=9 |  |  |  | L/D Max: | 106.214 | at alpha= | 8 | deg
Re: | 3000000 |  |  | Cd Min: | 0.10393 | at alpha= | -20 | deg
Mach: | 0.25 |  |  | Cl=0 at alpha= | -3.254 | deg
|  |  |  | @ Cl=0.1, Cd= | 0.0053316
|  |  |  | @ Cl=0.4, Cd= | 0.0053669
|  |  |  | @ Cl=0.6, Cd= | 0.007505
alpha (deg) | Cl | Cd | Cm | Cl/Cd
-20 | -1.2123 | 0.10393 | -0.0454 | -11.6646
-19.5 | -1.2874 | 0.08551 | -0.0557 | -15.0555
-19 | -1.3359 | 0.07152 | -0.0631 | -18.6787
-18.5 | -1.3624 | 0.06113 | -0.0678 | -22.2869
-18 | -1.3747 | 0.05298 | -0.0707 | -25.9475
-17.5 | -1.3757 | 0.04657 | -0.0722 | -29.5405
-17 | -1.3684 | 0.04136 | -0.0728 | -33.0851
-16.5 | -1.3565 | 0.0369 | -0.0728 | -36.7615
-16 | -1.3403 | 0.03314 | -0.0721 | -40.4436
-15.5 | -1.3193 | 0.02995 | -0.0711 | -44.0501
-15 | -1.2974 | 0.02693 | -0.0698 | -48.1768
-14.5 | -1.2734 | 0.02418 | -0.0683 | -52.6634
-14 | -1.2418 | 0.02205 | -0.0667 | -56.3175
-13.5 | -1.1974 | 0.02017 | -0.067 | -59.3654
-13 | -1.1628 | 0.01869 | -0.0646 | -62.2151
-12.5 | -1.1241 | 0.01727 | -0.0628 | -65.0898
-12 | -1.0877 | 0.01584 | -0.0608 | -68.6679
-11.5 | -1.0368 | 0.01473 | -0.0609 | -70.387
-11 | -0.9809 | 0.01383 | -0.0614 | -70.9255
-10.5 | -0.9252 | 0.01294 | -0.0615 | -71.4992
-10 | -0.8665 | 0.01225 | -0.0619 | -70.7347
-9.5 | -0.8068 | 0.01164 | -0.0624 | -69.3127
-9 | -0.7459 | 0.01105 | -0.063 | -67.5023
-8.5 | -0.6841 | 0.01053 | -0.0638 | -64.9668
-8 | -0.6213 | 0.01006 | -0.0647 | -61.7594
-7.5 | -0.5582 | 0.00961 | -0.0657 | -58.0853
-7 | -0.4942 | 0.00912 | -0.067 | -54.1886
-6.5 | -0.43 | 0.00871 | -0.0683 | -49.3685
-6 | -0.3651 | 0.00833 | -0.0697 | -43.8295
-5 | -0.2345 | 0.00769 | -0.0727 | -30.4941
-4.5 | -0.1685 | 0.00733 | -0.0744 | -22.9877
-4 | -0.1019 | 0.00694 | -0.0764 | -14.683
-3 | 0.0347 | 0.00591 | -0.0814 | 5.8714
-2.5 | 0.1047 | 0.00529 | -0.0845 | 19.7921
-2 | 0.1723 | 0.00502 | -0.0867 | 34.3227
-1.5 | 0.2377 | 0.005 | -0.0881 | 47.54
-1 | 0.3024 | 0.00505 | -0.0893 | 59.8812
-0.5 | 0.3664 | 0.0052 | -0.0904 | 70.4615
0 | 0.4288 | 0.00551 | -0.0912 | 77.8221
0.5 | 0.4879 | 0.00624 | -0.0916 | 78.1891
1 | 0.5465 | 0.00696 | -0.0918 | 78.5201
1.5 | 0.6054 | 0.00756 | -0.0921 | 80.0794
2 | 0.6651 | 0.00805 | -0.0925 | 82.6211
2.5 | 0.7252 | 0.00845 | -0.0928 | 85.8225
3 | 0.7852 | 0.00883 | -0.0931 | 88.9241
3.5 | 0.8453 | 0.00916 | -0.0934 | 92.2817
4 | 0.9049 | 0.00953 | -0.0935 | 94.9528
4.5 | 0.9638 | 0.00991 | -0.0935 | 97.2553
5 | 1.023 | 0.01025 | -0.0935 | 99.8049
5.5 | 1.0806 | 0.01069 | -0.0931 | 101.0851
6 | 1.1391 | 0.01101 | -0.0929 | 103.4605
6.5 | 1.1959 | 0.01144 | -0.0924 | 104.5367
7 | 1.251 | 0.01193 | -0.0915 | 104.8617
7.5 | 1.3067 | 0.01234 | -0.0907 | 105.8914
8 | 1.3606 | 0.01281 | -0.0895 | 106.2139
8.5 | 1.4117 | 0.01336 | -0.0878 | 105.6662
9 | 1.4585 | 0.01403 | -0.0854 | 103.9558
9.5 | 1.5046 | 0.01456 | -0.0827 | 103.3379
10 | 1.5437 | 0.01525 | -0.0788 | 101.2262
10.5 | 1.5849 | 0.01612 | -0.0757 | 98.3189
11 | 1.624 | 0.01718 | -0.0724 | 94.5285
11.5 | 1.6617 | 0.0184 | -0.0693 | 90.3098
12 | 1.7026 | 0.01953 | -0.0667 | 87.1787
12.5 | 1.7411 | 0.02086 | -0.0639 | 83.466
13 | 1.7763 | 0.02248 | -0.0611 | 79.0169
13.5 | 1.8093 | 0.02432 | -0.0582 | 74.3956
14 | 1.8436 | 0.02613 | -0.0556 | 70.5549
14.5 | 1.8731 | 0.02835 | -0.0528 | 66.0705
15 | 1.8997 | 0.03082 | -0.05 | 61.6385
15.5 | 1.922 | 0.0337 | -0.0472 | 57.0326
16 | 1.9414 | 0.03693 | -0.0445 | 52.5697
16.5 | 1.9543 | 0.04084 | -0.0419 | 47.8526
17 | 1.9681 | 0.04486 | -0.0397 | 43.872
17.5 | 1.9716 | 0.04999 | -0.0378 | 39.4399
18 | 1.9784 | 0.05507 | -0.0364 | 35.9252
18.5 | 1.9746 | 0.06136 | -0.0355 | 32.1806
19.5 | 1.9571 | 0.07582 | -0.0356 | 25.8125
20 | 1.9342 | 0.08511 | -0.0371 | 22.7259

## 63. Re 3M Mach 0.50 (1)
BIGFOIL.COM POLAR EXPORT
NASA MS(1)-0317
MS(1)-0317 |  |  |  | Cl Max: | 1.574 | at alpha= | 9 | deg
JavaFoil+Calcfoil stall+Eppler ext transition |  |  |  | L/D Max: | 71.721 | at alpha= | 6.5 | deg
Re: | 3000000 |  |  | Cd Min: | 0.01024 | at alpha= | -1 | deg
Mach: | 0.5 |  |  | Cl=0 at alpha= | -3.7 | deg
|  |  |  | @ Cl=0.1, Cd= | 0.012347
|  |  |  | @ Cl=0.4, Cd= | 0.010489
|  |  |  | @ Cl=0.6, Cd= | 0.012077
alpha (deg) | Cl | Cd | Cm | Cl/Cd
-20 | -0.933 | 0.17818 | -0.038 | -5.236
-19.5 | -0.904 | 0.17315 | -0.038 | -5.223
-19 | -0.876 | 0.16796 | -0.039 | -5.217
-18.5 | -0.848 | 0.16293 | -0.039 | -5.205
-18 | -0.82 | 0.15658 | -0.04 | -5.239
-17.5 | -0.793 | 0.15117 | -0.041 | -5.247
-17 | -0.761 | 0.14468 | -0.039 | -5.262
-16.5 | -0.733 | 0.13828 | -0.039 | -5.298
-16 | -0.704 | 0.13244 | -0.039 | -5.319
-15.5 | -0.677 | 0.13694 | -0.04 | -4.946
-15 | -0.647 | 0.12607 | -0.039 | -5.134
-14.5 | -0.618 | 0.12367 | -0.038 | -5
-14 | -0.59 | 0.11691 | -0.039 | -5.048
-13.5 | -0.563 | 0.11543 | -0.041 | -4.88
-13 | -0.534 | 0.10644 | -0.041 | -5.018
-12.5 | -0.504 | 0.10394 | -0.038 | -4.852
-12 | -0.476 | 0.09604 | -0.038 | -4.954
-11.5 | -0.447 | 0.09779 | -0.038 | -4.575
-11 | -0.42 | 0.0862 | -0.043 | -4.877
-10.5 | -0.618 | 0.03414 | -0.076 | -18.113
-10 | -0.592 | 0.07162 | -0.044 | -8.265
-9.5 | -0.686 | 0.02481 | -0.081 | -27.642
-9 | -0.656 | 0.02203 | -0.083 | -29.776
-8.5 | -0.613 | 0.02072 | -0.084 | -29.595
-8 | -0.562 | 0.01964 | -0.085 | -28.63
-7.5 | -0.506 | 0.01869 | -0.086 | -27.06
-7 | -0.445 | 0.01787 | -0.087 | -24.889
-6.5 | -0.381 | 0.01868 | -0.088 | -20.393
-6 | -0.316 | 0.01784 | -0.09 | -17.689
-5.5 | -0.249 | 0.01551 | -0.091 | -16.031
-5 | -0.181 | 0.01493 | -0.092 | -12.105
-4.5 | -0.112 | 0.01429 | -0.093 | -7.827
-4 | -0.042 | 0.01346 | -0.094 | -3.144
-3.5 | 0.028 | 0.01282 | -0.095 | 2.18
-3 | 0.101 | 0.01234 | -0.098 | 8.155
-2.5 | 0.173 | 0.01233 | -0.099 | 14.013
-2 | 0.246 | 0.01242 | -0.1 | 19.775
-1.5 | 0.317 | 0.01042 | -0.101 | 30.418
-1 | 0.389 | 0.01024 | -0.102 | 37.944
-0.5 | 0.46 | 0.01185 | -0.103 | 38.847
0 | 0.534 | 0.01191 | -0.104 | 44.842
0.5 | 0.605 | 0.01209 | -0.105 | 50.064
1 | 0.676 | 0.01265 | -0.105 | 53.471
1.5 | 0.747 | 0.01681 | -0.106 | 44.424
2 | 0.817 | 0.01741 | -0.107 | 46.932
2.5 | 0.886 | 0.018 | -0.108 | 49.227
3 | 0.955 | 0.01589 | -0.109 | 60.108
3.5 | 1.023 | 0.01901 | -0.109 | 53.791
4 | 1.089 | 0.01744 | -0.11 | 62.459
4.5 | 1.155 | 0.02011 | -0.111 | 57.422
5 | 1.219 | 0.02072 | -0.112 | 58.834
5.5 | 1.282 | 0.01864 | -0.112 | 68.761
6 | 1.342 | 0.01888 | -0.113 | 71.095
6.5 | 1.4 | 0.01951 | -0.114 | 71.721
7 | 1.439 | 0.02294 | -0.113 | 62.734
7.5 | 1.483 | 0.0239 | -0.114 | 62.058
8 | 1.523 | 0.02492 | -0.114 | 61.115
8.5 | 1.554 | 0.02616 | -0.114 | 59.403
9 | 1.574 | 0.02763 | -0.114 | 56.949
9.5 | 1.572 | 0.0298 | -0.114 | 52.749
10 | 1.533 | 0.0333 | -0.113 | 46.045
10.5 | 1.417 | 0.04069 | -0.111 | 34.838
11 | 0.857 | 0.09803 | -0.078 | 8.744
11.5 | 0.88 | 0.1072 | -0.074 | 8.208
12 | 0.904 | 0.11298 | -0.071 | 8.001
12.5 | 0.931 | 0.11475 | -0.071 | 8.111
13 | 0.959 | 0.12054 | -0.071 | 7.957
13.5 | 0.987 | 0.12423 | -0.072 | 7.948
14 | 1.017 | 0.12874 | -0.074 | 7.899

## 64. Re 3M Mach 0.50 (2)
BIGFOIL.COM POLAR EXPORT
NASA MS(1)-0317
MS(1)-0317 |  |  |  | Cl Max: | 1.7744 | at alpha= | 13 | deg
XFOIL ncrit=9 |  |  |  | L/D Max: | 94.5847 | at alpha= | 5 | deg
Re: | 3000000 |  |  | Cd Min: | 0.18176 | at alpha= | 18 | deg
Mach: | 0.5 |  |  | Cl=0 at alpha= | -3.1321 | deg
|  |  |  | @ Cl=0.1, Cd= | 0.0060092
|  |  |  | @ Cl=0.4, Cd= | 0.0054324
|  |  |  | @ Cl=0.6, Cd= | 0.0077635
alpha (deg) | Cl | Cd | Cm | Cl/Cd
-15.5 | -0.6555 | 0.13792 | -0.0367 | -4.7528
-15 | -0.6837 | 0.12379 | -0.0454 | -5.5231
-14.5 | -0.7172 | 0.10994 | -0.0539 | -6.5236
-14 | -0.7543 | 0.09638 | -0.062 | -7.8263
-13.5 | -0.7947 | 0.08284 | -0.07 | -9.5932
-13 | -0.8275 | 0.06962 | -0.0785 | -11.886
-12.5 | -0.8591 | 0.05808 | -0.0845 | -14.7917
-12 | -0.888 | 0.0475 | -0.0898 | -18.6947
-11.5 | -0.9131 | 0.03857 | -0.0924 | -23.6738
-11 | -0.9314 | 0.03136 | -0.0921 | -29.7003
-10.5 | -0.9363 | 0.02573 | -0.0896 | -36.3894
-10 | -0.9233 | 0.02151 | -0.0861 | -42.9242
-9.5 | -0.8933 | 0.01847 | -0.0825 | -48.3649
-9 | -0.8512 | 0.01623 | -0.0791 | -52.4461
-8.5 | -0.8052 | 0.01456 | -0.0757 | -55.3022
-8 | -0.7429 | 0.01305 | -0.0749 | -56.9272
-7.5 | -0.6716 | 0.01192 | -0.0751 | -56.3423
-7 | -0.5986 | 0.01102 | -0.0753 | -54.3194
-6.5 | -0.5238 | 0.01028 | -0.0757 | -50.9533
-6 | -0.4483 | 0.00965 | -0.0764 | -46.456
-5.5 | -0.3714 | 0.00906 | -0.0775 | -40.9934
-5 | -0.2941 | 0.00857 | -0.0789 | -34.3174
-4.5 | -0.2168 | 0.00818 | -0.0803 | -26.5037
-4 | -0.1384 | 0.00773 | -0.0822 | -17.9043
-3.5 | -0.0596 | 0.00724 | -0.0845 | -8.232
-3 | 0.0214 | 0.00663 | -0.0876 | 3.2278
-2.5 | 0.1037 | 0.00598 | -0.0912 | 17.3411
-2 | 0.1876 | 0.0053 | -0.0952 | 35.3962
-1.5 | 0.265 | 0.00521 | -0.097 | 50.8637
-1 | 0.3405 | 0.00528 | -0.0984 | 64.4886
-0.5 | 0.4147 | 0.00547 | -0.0994 | 75.8135
0 | 0.4821 | 0.00623 | -0.0995 | 77.3836
0.5 | 0.5461 | 0.0072 | -0.099 | 75.8472
1.5 | 0.6781 | 0.00858 | -0.0981 | 79.0326
2 | 0.7463 | 0.00904 | -0.0978 | 82.5553
2.5 | 0.8142 | 0.0095 | -0.0973 | 85.7053
3 | 0.8815 | 0.00996 | -0.0964 | 88.504
3.5 | 0.9478 | 0.01046 | -0.0953 | 90.6119
4 | 1.0132 | 0.01096 | -0.0938 | 92.4453
4.5 | 1.0775 | 0.01147 | -0.0919 | 93.9407
5 | 1.1388 | 0.01204 | -0.0892 | 94.5847
5.5 | 1.1931 | 0.01276 | -0.0853 | 93.5031
6 | 1.2399 | 0.01361 | -0.08 | 91.1021
6.5 | 1.2934 | 0.01458 | -0.076 | 88.7106
7 | 1.3458 | 0.01573 | -0.0721 | 85.5563
7.5 | 1.396 | 0.01715 | -0.068 | 81.3994
8 | 1.4418 | 0.01894 | -0.0636 | 76.1246
8.5 | 1.4861 | 0.02098 | -0.0592 | 70.8341
9 | 1.5309 | 0.02312 | -0.0549 | 66.2154
9.5 | 1.5734 | 0.02554 | -0.0507 | 61.6053
10 | 1.6166 | 0.02804 | -0.0465 | 57.6534
10.5 | 1.6486 | 0.03131 | -0.0419 | 52.6541
11 | 1.6827 | 0.03463 | -0.0376 | 48.5908
11.5 | 1.7143 | 0.03833 | -0.0335 | 44.7248
12 | 1.7434 | 0.04242 | -0.0296 | 41.0985
12.5 | 1.7596 | 0.04767 | -0.026 | 36.9121
13 | 1.7744 | 0.05329 | -0.0231 | 33.2971
13.5 | 1.7671 | 0.06089 | -0.0212 | 29.0212
14 | 1.7513 | 0.06963 | -0.0209 | 25.1515
14.5 | 1.7308 | 0.07921 | -0.0219 | 21.8508
15 | 1.6948 | 0.09072 | -0.0253 | 18.6817
15.5 | 1.654 | 0.10316 | -0.0304 | 16.0333
16 | 1.6118 | 0.11618 | -0.0369 | 13.8733
16.5 | 1.5667 | 0.12998 | -0.0451 | 12.0534
17.5 | 1.4428 | 0.16402 | -0.0709 | 8.7965
18 | 1.3902 | 0.18176 | -0.0857 | 7.6485

## 65. Re 4M Mach 0.00 (1)
BIGFOIL.COM POLAR EXPORT
NASA MS(1)-0317
MS(1)-0317 |  |  |  | Cl Max: | 1.944 | at alpha= | 16.5 | deg
JavaFoil+Calcfoil stall+Eppler ext transition |  |  |  | L/D Max: | 78.417 | at alpha= | 7 | deg
Re: | 4000000 |  |  | Cd Min: | 0.01002 | at alpha= | -2 | deg
Mach: | 0 |  |  | Cl=0 at alpha= | -3.6984 | deg
|  |  |  | @ Cl=0.1, Cd= | 0.010151
|  |  |  | @ Cl=0.4, Cd= | 0.01007
|  |  |  | @ Cl=0.6, Cd= | 0.013429
alpha (deg) | Cl | Cd | Cm | Cl/Cd
-20 | -1.065 | 0.11478 | -0.042 | -9.281
-19.5 | -1.075 | 0.10534 | -0.043 | -10.209
-19 | -1.096 | 0.08723 | -0.046 | -12.564
-18.5 | -1.118 | 0.06999 | -0.049 | -15.977
-18 | -1.136 | 0.05676 | -0.052 | -20.009
-17.5 | -1.149 | 0.04609 | -0.054 | -24.928
-17 | -1.146 | 0.04246 | -0.056 | -26.987
-16.5 | -1.14 | 0.03774 | -0.057 | -30.214
-16 | -1.129 | 0.03569 | -0.058 | -31.623
-15.5 | -1.112 | 0.03329 | -0.059 | -33.4
-15 | -1.094 | 0.03146 | -0.06 | -34.772
-14.5 | -1.07 | 0.02966 | -0.061 | -36.066
-14 | -1.044 | 0.02747 | -0.063 | -37.997
-13.5 | -1.013 | 0.02609 | -0.064 | -38.824
-13 | -0.98 | 0.02377 | -0.065 | -41.211
-12.5 | -0.943 | 0.02262 | -0.066 | -41.691
-12 | -0.904 | 0.02244 | -0.067 | -40.274
-11.5 | -0.862 | 0.02164 | -0.068 | -39.829
-11 | -0.817 | 0.02085 | -0.069 | -39.198
-10.5 | -0.771 | 0.01903 | -0.07 | -40.506
-10 | -0.722 | 0.01833 | -0.071 | -39.419
-9.5 | -0.672 | 0.0178 | -0.072 | -37.731
-9 | -0.619 | 0.0172 | -0.073 | -36.026
-8.5 | -0.566 | 0.01663 | -0.074 | -34.031
-8 | -0.511 | 0.01612 | -0.075 | -31.689
-7.5 | -0.455 | 0.01558 | -0.076 | -29.174
-7 | -0.397 | 0.01494 | -0.077 | -26.595
-6.5 | -0.339 | 0.01589 | -0.078 | -21.326
-6 | -0.28 | 0.01405 | -0.079 | -19.919
-5.5 | -0.22 | 0.01367 | -0.08 | -16.097
-5 | -0.16 | 0.01331 | -0.081 | -12.002
-4.5 | -0.1 | 0.01181 | -0.083 | -8.45
-4 | -0.038 | 0.01311 | -0.084 | -2.869
-3.5 | 0.025 | 0.01296 | -0.084 | 1.91
-3 | 0.087 | 0.01018 | -0.085 | 8.568
-2.5 | 0.15 | 0.01004 | -0.086 | 14.92
-2 | 0.213 | 0.01002 | -0.087 | 21.234
-1.5 | 0.275 | 0.01026 | -0.088 | 26.78
-1 | 0.337 | 0.01015 | -0.088 | 33.198
-0.5 | 0.399 | 0.01007 | -0.089 | 39.678
0 | 0.463 | 0.01006 | -0.09 | 46.05
0.5 | 0.525 | 0.01005 | -0.091 | 52.286
1 | 0.587 | 0.01345 | -0.091 | 43.684
1.5 | 0.649 | 0.01335 | -0.092 | 48.616
2 | 0.711 | 0.0155 | -0.093 | 45.845
2.5 | 0.772 | 0.0159 | -0.093 | 48.53
3 | 0.833 | 0.01617 | -0.094 | 51.51
3.5 | 0.893 | 0.01515 | -0.095 | 58.95
4 | 0.953 | 0.01544 | -0.095 | 61.739
4.5 | 1.013 | 0.01569 | -0.096 | 64.571
5 | 1.073 | 0.01529 | -0.097 | 70.159
5.5 | 1.131 | 0.0156 | -0.097 | 72.523
6 | 1.19 | 0.01594 | -0.098 | 74.651
6.5 | 1.247 | 0.0163 | -0.099 | 76.484
7 | 1.304 | 0.01662 | -0.099 | 78.417
7.5 | 1.359 | 0.01882 | -0.1 | 72.233
8 | 1.414 | 0.01925 | -0.1 | 73.499
8.5 | 1.468 | 0.0197 | -0.101 | 74.52
9 | 1.521 | 0.02015 | -0.101 | 75.462
9.5 | 1.571 | 0.02066 | -0.102 | 76.071
10 | 1.62 | 0.02124 | -0.102 | 76.27
10.5 | 1.666 | 0.02175 | -0.103 | 76.598
11 | 1.711 | 0.0223 | -0.103 | 76.717
11.5 | 1.754 | 0.02298 | -0.104 | 76.335
12 | 1.772 | 0.0241 | -0.103 | 73.543
12.5 | 1.805 | 0.02506 | -0.103 | 72.014
13 | 1.836 | 0.02587 | -0.103 | 70.971
13.5 | 1.863 | 0.02712 | -0.103 | 68.701
14 | 1.887 | 0.02869 | -0.103 | 65.773
14.5 | 1.907 | 0.03054 | -0.103 | 62.43
15 | 1.924 | 0.03263 | -0.103 | 58.958
15.5 | 1.937 | 0.03483 | -0.102 | 55.605
16 | 1.942 | 0.0371 | -0.102 | 52.334
16.5 | 1.944 | 0.03985 | -0.102 | 48.778
17 | 1.943 | 0.04218 | -0.102 | 46.073
17.5 | 1.938 | 0.04541 | -0.101 | 42.683
18 | 1.93 | 0.0494 | -0.101 | 39.062
18.5 | 1.916 | 0.05387 | -0.1 | 35.577
19 | 1.903 | 0.0581 | -0.099 | 32.748
19.5 | 1.881 | 0.06421 | -0.099 | 29.295
20 | 1.855 | 0.07168 | -0.097 | 25.874

## 66. Re 4M Mach 0.00 (2)
BIGFOIL.COM POLAR EXPORT
NASA MS(1)-0317
MS(1)-0317 |  |  |  | Cl Max: | 2.0553 | at alpha= | 20 | deg
XFOIL ncrit=9 |  |  |  | L/D Max: | 117.413 | at alpha= | 9.5 | deg
Re: | 4000000 |  |  | Cd Min: | 0.05269 | at alpha= | 20 | deg
Mach: | 0 |  |  | Cl=0 at alpha= | -3.2826 | deg
|  |  |  | @ Cl=0.1, Cd= | 0.0053251
|  |  |  | @ Cl=0.4, Cd= | 0.0054672
|  |  |  | @ Cl=0.6, Cd= | 0.00724
alpha (deg) | Cl | Cd | Cm | Cl/Cd
-20 | -1.5573 | 0.0441 | -0.0602 | -35.3129
-19.5 | -1.5528 | 0.03933 | -0.0606 | -39.4813
-19 | -1.541 | 0.0355 | -0.0605 | -43.4085
-18.5 | -1.5243 | 0.03235 | -0.0601 | -47.119
-18 | -1.5039 | 0.02963 | -0.0595 | -50.756
-17.5 | -1.48 | 0.02725 | -0.0588 | -54.3119
-17 | -1.4526 | 0.02516 | -0.0581 | -57.7345
-16.5 | -1.422 | 0.02332 | -0.0574 | -60.9777
-16 | -1.389 | 0.02169 | -0.0567 | -64.0387
-15.5 | -1.3563 | 0.02004 | -0.0559 | -67.6796
-15 | -1.3241 | 0.01842 | -0.0548 | -71.8838
-14.5 | -1.2819 | 0.01705 | -0.0552 | -75.1848
-14 | -1.2466 | 0.01592 | -0.0536 | -78.304
-13.5 | -1.2027 | 0.01498 | -0.0535 | -80.287
-13 | -1.1528 | 0.01418 | -0.0542 | -81.2976
-12.5 | -1.1028 | 0.01334 | -0.0546 | -82.6687
-12 | -1.0499 | 0.0127 | -0.0551 | -82.6693
-11.5 | -0.9951 | 0.01216 | -0.0557 | -81.8339
-11 | -0.9397 | 0.01162 | -0.0565 | -80.8692
-10.5 | -0.883 | 0.01109 | -0.0573 | -79.6213
-10 | -0.8254 | 0.01068 | -0.0582 | -77.2846
-9.5 | -0.7672 | 0.0102 | -0.0593 | -75.2157
-9 | -0.7081 | 0.00982 | -0.0603 | -72.1079
-8.5 | -0.6485 | 0.0094 | -0.0615 | -68.9894
-8 | -0.5884 | 0.00905 | -0.0627 | -65.0166
-7.5 | -0.5277 | 0.00866 | -0.0641 | -60.9353
-7 | -0.4666 | 0.00831 | -0.0655 | -56.1492
-6.5 | -0.405 | 0.00798 | -0.0669 | -50.7519
-6 | -0.343 | 0.00766 | -0.0684 | -44.7781
-5.5 | -0.281 | 0.00742 | -0.0698 | -37.8706
-5 | -0.2184 | 0.00712 | -0.0714 | -30.6742
-4.5 | -0.1555 | 0.00684 | -0.0731 | -22.7339
-4 | -0.0922 | 0.00654 | -0.0749 | -14.0979
-3.5 | -0.0283 | 0.0062 | -0.0768 | -4.5645
-3 | 0.0368 | 0.00574 | -0.0792 | 6.4111
-2.5 | 0.1023 | 0.00531 | -0.0817 | 19.2655
-2 | 0.1679 | 0.00492 | -0.0842 | 34.126
-1.5 | 0.2311 | 0.00483 | -0.0858 | 47.8468
-1 | 0.2933 | 0.00487 | -0.0871 | 60.2259
-0.5 | 0.3542 | 0.00507 | -0.0882 | 69.8619
0 | 0.413 | 0.00558 | -0.0889 | 74.0143
0.5 | 0.4707 | 0.00617 | -0.0895 | 76.2885
1 | 0.5285 | 0.00671 | -0.0901 | 78.763
1.5 | 0.5866 | 0.00716 | -0.0906 | 81.9274
2 | 0.6452 | 0.00751 | -0.0913 | 85.9121
2.5 | 0.7034 | 0.00786 | -0.0918 | 89.4911
3 | 0.7617 | 0.00816 | -0.0924 | 93.3456
3.5 | 0.8197 | 0.00847 | -0.0928 | 96.7769
4 | 0.8775 | 0.00878 | -0.0933 | 99.9431
4.5 | 0.935 | 0.00908 | -0.0937 | 102.9736
5 | 0.9924 | 0.00935 | -0.0941 | 106.139
5.5 | 1.0486 | 0.0097 | -0.0943 | 108.1031
6 | 1.1052 | 0.00998 | -0.0945 | 110.7415
6.5 | 1.1605 | 0.01035 | -0.0946 | 112.1256
7 | 1.2155 | 0.01069 | -0.0946 | 113.7044
7.5 | 1.2707 | 0.01099 | -0.0946 | 115.6233
8 | 1.3245 | 0.01135 | -0.0944 | 116.696
8.5 | 1.3762 | 0.01182 | -0.0939 | 116.4298
9 | 1.428 | 0.01222 | -0.0934 | 116.8576
9.5 | 1.4794 | 0.0126 | -0.0928 | 117.4127
10 | 1.5291 | 0.01303 | -0.0919 | 117.3523
10.5 | 1.5759 | 0.01354 | -0.0906 | 116.3885
11 | 1.619 | 0.01415 | -0.0886 | 114.417
11.5 | 1.6608 | 0.01467 | -0.0864 | 113.2106
12 | 1.6961 | 0.01528 | -0.083 | 111.0013
12.5 | 1.7334 | 0.01603 | -0.0803 | 108.1347
13 | 1.7682 | 0.01698 | -0.0775 | 104.1343
13.5 | 1.8018 | 0.01807 | -0.0747 | 99.7122
14 | 1.838 | 0.01908 | -0.0725 | 96.3312
14.5 | 1.8707 | 0.02035 | -0.0701 | 91.9263
15 | 1.8993 | 0.02195 | -0.0675 | 86.5285
15.5 | 1.9301 | 0.02346 | -0.0653 | 82.272
16 | 1.9543 | 0.02547 | -0.0626 | 76.7295
16.5 | 1.9783 | 0.02758 | -0.0602 | 71.7295
17 | 1.9943 | 0.03033 | -0.0574 | 65.7534
17.5 | 2.0094 | 0.03325 | -0.0549 | 60.4331
18 | 2.0237 | 0.03636 | -0.0526 | 55.6573
18.5 | 2.0333 | 0.04003 | -0.0504 | 50.7944
19 | 2.0457 | 0.04361 | -0.0487 | 46.909
19.5 | 2.0532 | 0.04779 | -0.0472 | 42.963
20 | 2.0553 | 0.05269 | -0.046 | 39.0074

## 67. Re 4M Mach 0.10 (1)
BIGFOIL.COM POLAR EXPORT
NASA MS(1)-0317
MS(1)-0317 |  |  |  | Cl Max: | 1.929 | at alpha= | 16 | deg
JavaFoil+Calcfoil stall+Eppler ext transition |  |  |  | L/D Max: | 78.727 | at alpha= | 7 | deg
Re: | 4000000 |  |  | Cd Min: | 0.01 | at alpha= | -2 | deg
Mach: | 0.1 |  |  | Cl=0 at alpha= | -3.6984 | deg
|  |  |  | @ Cl=0.1, Cd= | 0.011552
|  |  |  | @ Cl=0.4, Cd= | 0.010052
|  |  |  | @ Cl=0.6, Cd= | 0.013693
alpha (deg) | Cl | Cd | Cm | Cl/Cd
-20 | -1.026 | 0.12352 | -0.041 | -8.304
-19.5 | -1.038 | 0.11412 | -0.042 | -9.096
-19 | -1.052 | 0.10224 | -0.044 | -10.286
-18.5 | -1.075 | 0.0834 | -0.048 | -12.888
-18 | -1.1 | 0.06543 | -0.051 | -16.814
-17.5 | -1.126 | 0.04914 | -0.054 | -22.908
-17 | -1.128 | 0.0443 | -0.056 | -25.463
-16.5 | -1.126 | 0.039 | -0.057 | -28.875
-16 | -1.118 | 0.03647 | -0.058 | -30.647
-15.5 | -1.103 | 0.03412 | -0.059 | -32.335
-15 | -1.087 | 0.0321 | -0.061 | -33.878
-14.5 | -1.065 | 0.0302 | -0.062 | -35.26
-14 | -1.04 | 0.02794 | -0.063 | -37.222
-13.5 | -1.011 | 0.02554 | -0.064 | -39.597
-13 | -0.979 | 0.02405 | -0.065 | -40.705
-12.5 | -0.943 | 0.02299 | -0.066 | -41.004
-12 | -0.904 | 0.02266 | -0.067 | -39.915
-11.5 | -0.863 | 0.0218 | -0.068 | -39.582
-11 | -0.819 | 0.021 | -0.069 | -39
-10.5 | -0.773 | 0.01916 | -0.07 | -40.337
-10 | -0.724 | 0.01843 | -0.071 | -39.3
-9.5 | -0.674 | 0.01791 | -0.072 | -37.627
-9 | -0.622 | 0.01729 | -0.073 | -35.949
-8.5 | -0.568 | 0.01671 | -0.074 | -33.981
-8 | -0.513 | 0.01618 | -0.075 | -31.689
-7.5 | -0.456 | 0.01564 | -0.076 | -29.194
-7 | -0.399 | 0.015 | -0.077 | -26.602
-6.5 | -0.34 | 0.01593 | -0.078 | -21.359
-6 | -0.281 | 0.01412 | -0.079 | -19.9
-5.5 | -0.221 | 0.0137 | -0.08 | -16.126
-5 | -0.16 | 0.01333 | -0.081 | -12.033
-4.5 | -0.1 | 0.01182 | -0.083 | -8.482
-4 | -0.038 | 0.01314 | -0.084 | -2.877
-3.5 | 0.025 | 0.01299 | -0.085 | 1.915
-3 | 0.088 | 0.01191 | -0.086 | 7.363
-2.5 | 0.151 | 0.01003 | -0.086 | 15.006
-2 | 0.214 | 0.01 | -0.087 | 21.371
-1.5 | 0.276 | 0.01025 | -0.088 | 26.942
-1 | 0.339 | 0.01015 | -0.089 | 33.389
-0.5 | 0.401 | 0.01005 | -0.09 | 39.928
0 | 0.466 | 0.01004 | -0.09 | 46.361
0.5 | 0.528 | 0.01006 | -0.091 | 52.512
1 | 0.59 | 0.01348 | -0.092 | 43.8
1.5 | 0.652 | 0.0148 | -0.092 | 44.064
2 | 0.714 | 0.01557 | -0.093 | 45.874
2.5 | 0.776 | 0.01596 | -0.094 | 48.585
3 | 0.837 | 0.01625 | -0.095 | 51.502
3.5 | 0.898 | 0.01512 | -0.095 | 59.349
4 | 0.958 | 0.01542 | -0.096 | 62.131
4.5 | 1.018 | 0.01723 | -0.097 | 59.093
5 | 1.078 | 0.01536 | -0.097 | 70.173
5.5 | 1.137 | 0.01564 | -0.098 | 72.654
6 | 1.195 | 0.016 | -0.099 | 74.699
6.5 | 1.253 | 0.01632 | -0.099 | 76.763
7 | 1.309 | 0.01663 | -0.1 | 78.727
7.5 | 1.365 | 0.01892 | -0.1 | 72.166
8 | 1.42 | 0.01936 | -0.101 | 73.361
8.5 | 1.474 | 0.0198 | -0.101 | 74.451
9 | 1.527 | 0.02035 | -0.102 | 75.011
9.5 | 1.577 | 0.02084 | -0.102 | 75.68
10 | 1.625 | 0.02137 | -0.103 | 76.044
10.5 | 1.671 | 0.0219 | -0.103 | 76.311
11 | 1.716 | 0.02246 | -0.104 | 76.391
11.5 | 1.741 | 0.02305 | -0.103 | 75.502
12 | 1.774 | 0.02438 | -0.103 | 72.791
12.5 | 1.806 | 0.02536 | -0.103 | 71.195
13 | 1.835 | 0.02631 | -0.103 | 69.753
13.5 | 1.862 | 0.02749 | -0.104 | 67.729
14 | 1.883 | 0.02933 | -0.103 | 64.203
14.5 | 1.901 | 0.03123 | -0.103 | 60.878
15 | 1.918 | 0.03331 | -0.103 | 57.576
15.5 | 1.928 | 0.03577 | -0.103 | 53.9
16 | 1.929 | 0.03861 | -0.102 | 49.958
16.5 | 1.929 | 0.04108 | -0.102 | 46.967
17 | 1.926 | 0.04364 | -0.102 | 44.127
17.5 | 1.917 | 0.04716 | -0.101 | 40.653
18 | 1.904 | 0.05155 | -0.101 | 36.942
18.5 | 1.887 | 0.05663 | -0.1 | 33.318
19 | 1.864 | 0.06295 | -0.099 | 29.605
19.5 | 1.837 | 0.07003 | -0.098 | 26.234
20 | 1.802 | 0.07993 | -0.096 | 22.55

## 68. Re 4M Mach 0.10 (2)
BIGFOIL.COM POLAR EXPORT
NASA MS(1)-0317
MS(1)-0317 |  |  |  | Cl Max: | 2.0509 | at alpha= | 20 | deg
XFOIL ncrit=9 |  |  |  | L/D Max: | 116.889 | at alpha= | 9.5 | deg
Re: | 4000000 |  |  | Cd Min: | 0.05594 | at alpha= | 20 | deg
Mach: | 0.1 |  |  | Cl=0 at alpha= | -3.2786 | deg
|  |  |  | @ Cl=0.1, Cd= | 0.0053553
|  |  |  | @ Cl=0.4, Cd= | 0.0054986
|  |  |  | @ Cl=0.6, Cd= | 0.00725
alpha (deg) | Cl | Cd | Cm | Cl/Cd
-20 | -1.5464 | 0.04749 | -0.062 | -32.5626
-19.5 | -1.5358 | 0.04304 | -0.0626 | -35.6831
-19 | -1.5296 | 0.03841 | -0.0629 | -39.823
-18.5 | -1.517 | 0.03461 | -0.0627 | -43.8313
-18 | -1.4999 | 0.03147 | -0.0621 | -47.6613
-17.5 | -1.4783 | 0.02879 | -0.0613 | -51.3477
-17 | -1.4529 | 0.02644 | -0.0605 | -54.9508
-16.5 | -1.4243 | 0.02438 | -0.0597 | -58.4208
-16 | -1.3925 | 0.02256 | -0.0589 | -61.7243
-15.5 | -1.3584 | 0.02093 | -0.0581 | -64.9021
-15 | -1.3262 | 0.01922 | -0.057 | -69.001
-14.5 | -1.2872 | 0.0177 | -0.0568 | -72.7232
-14 | -1.2482 | 0.01644 | -0.0559 | -75.9246
-13.5 | -1.2107 | 0.0154 | -0.0546 | -78.6169
-13 | -1.1619 | 0.0145 | -0.055 | -80.131
-12.5 | -1.1109 | 0.01364 | -0.0556 | -81.4443
-12 | -1.0583 | 0.01292 | -0.056 | -81.9118
-11.5 | -1.0033 | 0.01233 | -0.0565 | -81.3706
-11 | -0.9473 | 0.01181 | -0.0572 | -80.2117
-10.5 | -0.8905 | 0.01122 | -0.0579 | -79.3672
-10 | -0.8324 | 0.01077 | -0.0588 | -77.2888
-9.5 | -0.7737 | 0.01031 | -0.0597 | -75.0436
-9 | -0.7142 | 0.00989 | -0.0608 | -72.2144
-8.5 | -0.6541 | 0.00948 | -0.0619 | -68.9979
-8 | -0.5935 | 0.00912 | -0.0631 | -65.0768
-7.5 | -0.5322 | 0.00873 | -0.0644 | -60.9622
-7 | -0.4707 | 0.00837 | -0.0657 | -56.2366
-6.5 | -0.4086 | 0.00802 | -0.0672 | -50.9476
-6 | -0.3462 | 0.0077 | -0.0687 | -44.961
-5.5 | -0.2836 | 0.00744 | -0.0701 | -38.1183
-5 | -0.2205 | 0.00715 | -0.0717 | -30.8392
-4.5 | -0.1572 | 0.00687 | -0.0733 | -22.8821
-4 | -0.0935 | 0.00657 | -0.0751 | -14.2314
-3.5 | -0.029 | 0.00621 | -0.0771 | -4.6699
-3 | 0.0365 | 0.00576 | -0.0795 | 6.3368
-2.5 | 0.1024 | 0.00534 | -0.082 | 19.176
-2 | 0.1686 | 0.00493 | -0.0845 | 34.1988
-1.5 | 0.2323 | 0.00484 | -0.0862 | 47.9959
-1 | 0.2949 | 0.00488 | -0.0875 | 60.4303
-0.5 | 0.3562 | 0.00508 | -0.0886 | 70.1181
0.5 | 0.4734 | 0.0062 | -0.0899 | 76.3548
1 | 0.5315 | 0.00674 | -0.0904 | 78.8576
1.5 | 0.5899 | 0.00719 | -0.091 | 82.0445
2 | 0.6488 | 0.00754 | -0.0916 | 86.0477
2.5 | 0.7074 | 0.00789 | -0.0921 | 89.6578
3 | 0.7662 | 0.00819 | -0.0927 | 93.5531
3.5 | 0.8245 | 0.00851 | -0.0931 | 96.886
4 | 0.8827 | 0.00881 | -0.0935 | 100.193
4.5 | 0.9404 | 0.00913 | -0.0939 | 103.0011
5 | 0.9983 | 0.00941 | -0.0943 | 106.0893
5.5 | 1.055 | 0.00975 | -0.0944 | 108.2051
6 | 1.1119 | 0.01005 | -0.0946 | 110.6368
6.5 | 1.1674 | 0.01043 | -0.0945 | 111.9271
7 | 1.223 | 0.01076 | -0.0945 | 113.6617
7.5 | 1.2785 | 0.01107 | -0.0945 | 115.4923
8 | 1.3324 | 0.01145 | -0.0941 | 116.3668
8.5 | 1.3842 | 0.01194 | -0.0934 | 115.9296
9 | 1.4366 | 0.01233 | -0.0929 | 116.5126
9.5 | 1.488 | 0.01273 | -0.0921 | 116.8892
10 | 1.5374 | 0.01319 | -0.091 | 116.558
10.5 | 1.5834 | 0.01374 | -0.0893 | 115.2402
11 | 1.6256 | 0.01437 | -0.087 | 113.1246
11.5 | 1.6632 | 0.01491 | -0.0837 | 111.5493
12 | 1.7017 | 0.01559 | -0.0809 | 109.1533
12.5 | 1.7393 | 0.01642 | -0.0782 | 105.9257
13 | 1.774 | 0.01747 | -0.0753 | 101.5455
14 | 1.8448 | 0.01969 | -0.0704 | 93.6922
14.5 | 1.8762 | 0.02113 | -0.0677 | 88.7932
15 | 1.9058 | 0.02277 | -0.0651 | 83.6978
15.5 | 1.9352 | 0.02448 | -0.0628 | 79.0523
16 | 1.9583 | 0.02669 | -0.06 | 73.372
16.5 | 1.9815 | 0.02895 | -0.0575 | 68.4456
17 | 1.9984 | 0.03176 | -0.0548 | 62.9219
17.5 | 2.0094 | 0.03516 | -0.052 | 57.1502
18 | 2.0237 | 0.03845 | -0.0499 | 52.632
18.5 | 2.0325 | 0.04238 | -0.0478 | 47.9589
19 | 2.0438 | 0.04622 | -0.0462 | 44.219
19.5 | 2.0479 | 0.05095 | -0.0448 | 40.1943
20 | 2.0509 | 0.05594 | -0.0437 | 36.6625

## 69. Re 4M Mach 0.25 (1)
BIGFOIL.COM POLAR EXPORT
NASA MS(1)-0317
MS(1)-0317 |  |  |  | Cl Max: | 1.854 | at alpha= | 15 | deg
JavaFoil+Calcfoil stall+Eppler ext transition |  |  |  | L/D Max: | 79.114 | at alpha= | 7 | deg
Re: | 4000000 |  |  | Cd Min: | 0.00987 | at alpha= | -2 | deg
Mach: | 0.25 |  |  | Cl=0 at alpha= | -3.7 | deg
|  |  |  | @ Cl=0.1, Cd= | 0.011935
|  |  |  | @ Cl=0.4, Cd= | 0.0099988
|  |  |  | @ Cl=0.6, Cd= | 0.013328
alpha (deg) | Cl | Cd | Cm | Cl/Cd
-20 | -0.731 | 0.16143 | -0.035 | -4.53
-19.5 | -0.77 | 0.15105 | -0.037 | -5.095
-19 | -0.803 | 0.14421 | -0.037 | -5.568
-18.5 | -0.835 | 0.13454 | -0.039 | -6.21
-18 | -0.865 | 0.12259 | -0.041 | -7.06
-17.5 | -0.892 | 0.11201 | -0.043 | -7.959
-17 | -0.919 | 0.09765 | -0.047 | -9.416
-16.5 | -0.969 | 0.06742 | -0.053 | -14.375
-16 | -0.989 | 0.0583 | -0.056 | -16.968
-15.5 | -1.016 | 0.0444 | -0.059 | -22.873
-15 | -1.024 | 0.03848 | -0.061 | -26.602
-14.5 | -1.017 | 0.03483 | -0.063 | -29.216
-14 | -1.005 | 0.03186 | -0.064 | -31.526
-13.5 | -0.988 | 0.02797 | -0.065 | -35.325
-13 | -0.964 | 0.02613 | -0.066 | -36.896
-12.5 | -0.935 | 0.02477 | -0.068 | -37.755
-12 | -0.903 | 0.02406 | -0.069 | -37.534
-11.5 | -0.866 | 0.02202 | -0.07 | -39.31
-11 | -0.825 | 0.0219 | -0.071 | -37.696
-10.5 | -0.781 | 0.02 | -0.072 | -39.056
-10 | -0.735 | 0.0203 | -0.073 | -36.186
-9.5 | -0.685 | 0.01851 | -0.074 | -37.002
-9 | -0.633 | 0.01781 | -0.075 | -35.543
-8.5 | -0.579 | 0.01717 | -0.076 | -33.741
-8 | -0.524 | 0.01656 | -0.077 | -31.618
-7.5 | -0.466 | 0.01601 | -0.078 | -29.13
-7 | -0.408 | 0.01549 | -0.079 | -26.33
-6.5 | -0.348 | 0.01629 | -0.08 | -21.37
-6 | -0.288 | 0.01432 | -0.081 | -20.077
-5.5 | -0.226 | 0.01385 | -0.082 | -16.334
-5 | -0.164 | 0.01348 | -0.083 | -12.182
-4.5 | -0.102 | 0.01297 | -0.084 | -7.836
-4 | -0.039 | 0.01318 | -0.086 | -2.945
-3.5 | 0.026 | 0.013 | -0.087 | 1.965
-3 | 0.09 | 0.01194 | -0.088 | 7.548
-2.5 | 0.155 | 0.01191 | -0.089 | 12.989
-2 | 0.22 | 0.00987 | -0.09 | 22.25
-1.5 | 0.284 | 0.01013 | -0.09 | 27.991
-1 | 0.348 | 0.01008 | -0.091 | 34.536
-0.5 | 0.412 | 0.00998 | -0.092 | 41.318
0 | 0.478 | 0.0099 | -0.093 | 48.299
0.5 | 0.542 | 0.00992 | -0.094 | 54.662
1 | 0.606 | 0.01368 | -0.094 | 44.336
1.5 | 0.67 | 0.01543 | -0.095 | 43.432
2 | 0.733 | 0.01584 | -0.096 | 46.296
2.5 | 0.796 | 0.01434 | -0.096 | 55.528
3 | 0.859 | 0.01505 | -0.097 | 57.078
3.5 | 0.921 | 0.01529 | -0.098 | 60.252
4 | 0.983 | 0.01557 | -0.099 | 63.133
4.5 | 1.044 | 0.01592 | -0.099 | 65.584
5 | 1.105 | 0.01547 | -0.1 | 71.429
5.5 | 1.165 | 0.01583 | -0.101 | 73.615
6 | 1.225 | 0.01623 | -0.101 | 75.464
6.5 | 1.283 | 0.0166 | -0.102 | 77.303
7 | 1.34 | 0.01694 | -0.102 | 79.114
7.5 | 1.397 | 0.01955 | -0.103 | 71.438
8 | 1.452 | 0.02 | -0.104 | 72.586
8.5 | 1.506 | 0.02051 | -0.104 | 73.404
9 | 1.557 | 0.02108 | -0.105 | 73.873
9.5 | 1.607 | 0.02164 | -0.105 | 74.238
10 | 1.653 | 0.02222 | -0.106 | 74.382
10.5 | 1.696 | 0.02296 | -0.106 | 73.871
11 | 1.716 | 0.0236 | -0.105 | 72.689
11.5 | 1.747 | 0.02463 | -0.106 | 70.949
12 | 1.776 | 0.02575 | -0.106 | 68.955
12.5 | 1.801 | 0.02731 | -0.106 | 65.961
13 | 1.822 | 0.0284 | -0.106 | 64.14
13.5 | 1.836 | 0.03082 | -0.105 | 59.595
14 | 1.847 | 0.03319 | -0.105 | 55.665
14.5 | 1.851 | 0.03635 | -0.104 | 50.921
15 | 1.854 | 0.0393 | -0.104 | 47.158
15.5 | 1.846 | 0.04274 | -0.104 | 43.196
16 | 1.825 | 0.04755 | -0.103 | 38.389
16.5 | 1.799 | 0.05273 | -0.102 | 34.108
17 | 1.763 | 0.05958 | -0.101 | 29.587
17.5 | 1.724 | 0.0665 | -0.099 | 25.923
18 | 1.662 | 0.08067 | -0.096 | 20.602
18.5 | 1.594 | 0.0986 | -0.092 | 16.171
19 | 1.541 | 0.11118 | -0.089 | 13.857
19.5 | 1.484 | 0.12543 | -0.087 | 11.829
20 | 1.426 | 0.13855 | -0.085 | 10.292

## 70. Re 4M Mach 0.25 (2)
BIGFOIL.COM POLAR EXPORT
NASA MS(1)-0317
MS(1)-0317 |  |  |  | Cl Max: | 2.0185 | at alpha= | 18.5 | deg
XFOIL ncrit=9 |  |  |  | L/D Max: | 113.857 | at alpha= | 7.5 | deg
Re: | 4000000 |  |  | Cd Min: | 0.08381 | at alpha= | -20 | deg
Mach: | 0.25 |  |  | Cl=0 at alpha= | -3.254 | deg
|  |  |  | @ Cl=0.1, Cd= | 0.005488
|  |  |  | @ Cl=0.4, Cd= | 0.0054909
|  |  |  | @ Cl=0.6, Cd= | 0.0073299
alpha (deg) | Cl | Cd | Cm | Cl/Cd
-20 | -1.3565 | 0.08381 | -0.0578 | -16.1854
-19.5 | -1.4008 | 0.07075 | -0.0645 | -19.7993
-19 | -1.4253 | 0.0608 | -0.0688 | -23.4424
-18.5 | -1.4365 | 0.05288 | -0.0715 | -27.1653
-18 | -1.4373 | 0.04655 | -0.0729 | -30.8765
-17.5 | -1.4294 | 0.0414 | -0.0734 | -34.5266
-17 | -1.4258 | 0.03624 | -0.0733 | -39.3433
-16.5 | -1.4124 | 0.03228 | -0.0725 | -43.7546
-16 | -1.392 | 0.02909 | -0.0714 | -47.8515
-15.5 | -1.3664 | 0.02637 | -0.07 | -51.8165
-15 | -1.3367 | 0.02402 | -0.0686 | -55.6495
-14.5 | -1.3034 | 0.02197 | -0.0671 | -59.3264
-14 | -1.26 | 0.02016 | -0.067 | -62.5
-13.5 | -1.2301 | 0.0184 | -0.0643 | -66.8533
-13 | -1.1911 | 0.01695 | -0.0626 | -70.2714
-12 | -1.1016 | 0.01461 | -0.0606 | -75.4004
-11.5 | -1.0467 | 0.01354 | -0.0611 | -77.3043
-11 | -0.9898 | 0.01275 | -0.0613 | -77.6314
-10.5 | -0.9308 | 0.01212 | -0.0616 | -76.7987
-10 | -0.8711 | 0.01145 | -0.062 | -76.0786
-9.5 | -0.81 | 0.01092 | -0.0626 | -74.1758
-9 | -0.7479 | 0.0104 | -0.0633 | -71.9135
-8.5 | -0.6852 | 0.00993 | -0.0642 | -69.003
-8 | -0.6218 | 0.00948 | -0.0651 | -65.5907
-7.5 | -0.5579 | 0.00907 | -0.0662 | -61.5105
-7 | -0.4937 | 0.00868 | -0.0674 | -56.8779
-6.5 | -0.4288 | 0.00826 | -0.0688 | -51.9128
-6 | -0.3638 | 0.00791 | -0.0702 | -45.9924
-5.5 | -0.2984 | 0.00761 | -0.0717 | -39.2116
-5 | -0.2327 | 0.00731 | -0.0732 | -31.8331
-4.5 | -0.1669 | 0.00703 | -0.0748 | -23.7411
-4 | -0.1004 | 0.00669 | -0.0767 | -15.0075
-3.5 | -0.0335 | 0.00634 | -0.0787 | -5.2839
-3 | 0.0346 | 0.00588 | -0.0811 | 5.8844
-2.5 | 0.103 | 0.00547 | -0.0837 | 18.83
-2 | 0.1725 | 0.00498 | -0.0865 | 34.6386
-1.5 | 0.2387 | 0.00488 | -0.0883 | 48.9139
-1 | 0.3038 | 0.00492 | -0.0897 | 61.748
-0.5 | 0.3671 | 0.00516 | -0.0907 | 71.1434
0.5 | 0.4874 | 0.00637 | -0.0918 | 76.5149
1 | 0.5475 | 0.00692 | -0.0923 | 79.1185
1.5 | 0.6077 | 0.00739 | -0.0928 | 82.2327
2 | 0.6687 | 0.00775 | -0.0933 | 86.2839
2.5 | 0.7297 | 0.00808 | -0.0938 | 90.3094
3 | 0.7902 | 0.00842 | -0.0941 | 93.848
3.5 | 0.8505 | 0.00876 | -0.0944 | 97.089
4 | 0.9106 | 0.00909 | -0.0946 | 100.176
4.5 | 0.971 | 0.00938 | -0.0948 | 103.5181
5 | 1.0302 | 0.00974 | -0.0948 | 105.77
5.5 | 1.0897 | 0.01005 | -0.0948 | 108.4279
6 | 1.1477 | 0.01045 | -0.0945 | 109.8278
6.5 | 1.2055 | 0.01083 | -0.0941 | 111.3112
7 | 1.2632 | 0.01118 | -0.0936 | 112.9875
7.5 | 1.3196 | 0.01159 | -0.0929 | 113.8568
8 | 1.3739 | 0.01209 | -0.0918 | 113.6394
8.5 | 1.4274 | 0.01257 | -0.0905 | 113.5561
9 | 1.4801 | 0.01302 | -0.089 | 113.679
9.5 | 1.5294 | 0.01357 | -0.0868 | 112.7045
10 | 1.5727 | 0.01421 | -0.0837 | 110.6756
10.5 | 1.6088 | 0.01503 | -0.0793 | 107.0393
11 | 1.6518 | 0.0158 | -0.0763 | 104.5443
11.5 | 1.6937 | 0.0167 | -0.0734 | 101.4192
12 | 1.7332 | 0.0178 | -0.0703 | 97.3708
12.5 | 1.7695 | 0.01918 | -0.0671 | 92.2576
13 | 1.808 | 0.02051 | -0.0643 | 88.1521
13.5 | 1.8444 | 0.02203 | -0.0614 | 83.7222
14 | 1.8757 | 0.02397 | -0.0583 | 78.252
14.5 | 1.9079 | 0.02592 | -0.0555 | 73.6073
15.5 | 1.9564 | 0.03113 | -0.0493 | 62.8461
16 | 1.974 | 0.03438 | -0.0462 | 57.4171
16.5 | 1.9885 | 0.03802 | -0.0434 | 52.3014
17 | 2.0027 | 0.04189 | -0.0409 | 47.8085
17.5 | 2.0091 | 0.04661 | -0.0387 | 43.1045
18 | 2.0167 | 0.05145 | -0.037 | 39.1973
18.5 | 2.0185 | 0.05703 | -0.0357 | 35.3937
19 | 2.011 | 0.06377 | -0.0349 | 31.5352
19.5 | 2.0075 | 0.0704 | -0.0348 | 28.5156
20 | 1.9954 | 0.07812 | -0.0354 | 25.5428

## 71. Re 4M Mach 0.50 (1)
BIGFOIL.COM POLAR EXPORT
NASA MS(1)-0317
MS(1)-0317 |  |  |  | Cl Max: | 1.578 | at alpha= | 9 | deg
JavaFoil+Calcfoil stall+Eppler ext transition |  |  |  | L/D Max: | 73.984 | at alpha= | 6.5 | deg
Re: | 4000000 |  |  | Cd Min: | 0.01016 | at alpha= | -0.5 | deg
Mach: | 0.5 |  |  | Cl=0 at alpha= | -3.7 | deg
|  |  |  | @ Cl=0.1, Cd= | 0.013562
|  |  |  | @ Cl=0.4, Cd= | 0.010219
|  |  |  | @ Cl=0.6, Cd= | 0.012293
alpha (deg) | Cl | Cd | Cm | Cl/Cd
-20 | -0.935 | 0.17141 | -0.039 | -5.452
-19.5 | -0.905 | 0.16882 | -0.039 | -5.362
-19 | -0.877 | 0.1626 | -0.039 | -5.393
-18.5 | -0.849 | 0.15825 | -0.039 | -5.363
-18 | -0.821 | 0.15059 | -0.04 | -5.45
-17.5 | -0.794 | 0.14459 | -0.041 | -5.491
-17 | -0.763 | 0.13934 | -0.04 | -5.474
-16.5 | -0.733 | 0.13252 | -0.039 | -5.531
-16 | -0.705 | 0.12832 | -0.039 | -5.492
-15.5 | -0.678 | 0.13145 | -0.041 | -5.157
-15 | -0.649 | 0.1247 | -0.04 | -5.201
-14.5 | -0.619 | 0.12002 | -0.039 | -5.154
-14 | -0.59 | 0.11405 | -0.039 | -5.176
-13.5 | -0.564 | 0.11189 | -0.042 | -5.037
-13 | -0.535 | 0.10364 | -0.042 | -5.164
-12.5 | -0.505 | 0.09963 | -0.039 | -5.067
-12 | -0.476 | 0.09328 | -0.039 | -5.102
-11.5 | -0.448 | 0.09361 | -0.039 | -4.781
-11 | -0.421 | 0.08312 | -0.045 | -5.07
-10.5 | -0.625 | 0.03192 | -0.077 | -19.576
-10 | -0.597 | 0.0675 | -0.05 | -8.843
-9.5 | -0.687 | 0.02265 | -0.082 | -30.346
-9 | -0.657 | 0.02122 | -0.083 | -30.968
-8.5 | -0.614 | 0.01999 | -0.084 | -30.727
-8 | -0.563 | 0.01897 | -0.085 | -29.688
-7.5 | -0.507 | 0.01947 | -0.086 | -26.014
-7 | -0.445 | 0.0173 | -0.087 | -25.754
-6.5 | -0.382 | 0.01658 | -0.089 | -23.013
-6 | -0.316 | 0.0157 | -0.09 | -20.132
-5.5 | -0.249 | 0.01513 | -0.091 | -16.469
-5 | -0.181 | 0.01454 | -0.092 | -12.447
-4.5 | -0.112 | 0.0141 | -0.093 | -7.947
-4 | -0.042 | 0.01323 | -0.094 | -3.203
-3.5 | 0.028 | 0.01263 | -0.095 | 2.216
-3 | 0.099 | 0.01358 | -0.097 | 7.313
-2.5 | 0.173 | 0.01228 | -0.099 | 14.072
-2 | 0.246 | 0.01225 | -0.1 | 20.042
-1.5 | 0.317 | 0.01025 | -0.101 | 30.916
-1 | 0.389 | 0.01023 | -0.102 | 37.988
-0.5 | 0.46 | 0.01016 | -0.103 | 45.31
0 | 0.534 | 0.01181 | -0.104 | 45.214
0.5 | 0.605 | 0.01233 | -0.105 | 49.08
1 | 0.676 | 0.01427 | -0.105 | 47.383
1.5 | 0.747 | 0.01657 | -0.106 | 45.078
2 | 0.817 | 0.01495 | -0.107 | 54.657
2.5 | 0.886 | 0.01754 | -0.108 | 50.521
3 | 0.955 | 0.01799 | -0.109 | 53.063
3.5 | 1.023 | 0.01848 | -0.109 | 55.34
4 | 1.089 | 0.01702 | -0.11 | 64.013
4.5 | 1.155 | 0.01955 | -0.111 | 59.088
5 | 1.219 | 0.01793 | -0.112 | 67.995
5.5 | 1.282 | 0.01775 | -0.112 | 72.209
6 | 1.342 | 0.01831 | -0.113 | 73.29
6.5 | 1.4 | 0.01892 | -0.114 | 73.984
7 | 1.454 | 0.01965 | -0.115 | 73.965
7.5 | 1.488 | 0.02298 | -0.114 | 64.758
8 | 1.527 | 0.02398 | -0.114 | 63.682
8.5 | 1.559 | 0.02504 | -0.114 | 62.263
9 | 1.578 | 0.02636 | -0.114 | 59.877
9.5 | 1.575 | 0.02889 | -0.114 | 54.523
10 | 1.536 | 0.03213 | -0.113 | 47.801
10.5 | 1.42 | 0.03941 | -0.111 | 36.044
11 | 0.859 | 0.09582 | -0.079 | 8.964
11.5 | 0.881 | 0.10435 | -0.075 | 8.445
12 | 0.905 | 0.10616 | -0.072 | 8.528
12.5 | 0.932 | 0.10932 | -0.071 | 8.521
13 | 0.96 | 0.1148 | -0.072 | 8.36
13.5 | 0.988 | 0.1145 | -0.073 | 8.629
14 | 1.02 | 0.12481 | -0.076 | 8.169

## 72. Re 4M Mach 0.50 (2)
BIGFOIL.COM POLAR EXPORT
NASA MS(1)-0317
MS(1)-0317 |  |  |  | Cl Max: | 1.8548 | at alpha= | 13.5 | deg
XFOIL ncrit=9 |  |  |  | L/D Max: | 102.275 | at alpha= | 5.5 | deg
Re: | 4000000 |  |  | Cd Min: | 0.19072 | at alpha= | 18.5 | deg
Mach: | 0.5 |  |  | Cl=0 at alpha= | -3.1433 | deg
|  |  |  | @ Cl=0.1, Cd= | 0.0060185
|  |  |  | @ Cl=0.4, Cd= | 0.0056648
|  |  |  | @ Cl=0.6, Cd= | 0.0076062
alpha (deg) | Cl | Cd | Cm | Cl/Cd
-16 | -0.6896 | 0.14243 | -0.0347 | -4.8417
-15.5 | -0.7149 | 0.12876 | -0.0433 | -5.5522
-15 | -0.7373 | 0.1163 | -0.051 | -6.3396
-14.5 | -0.7643 | 0.10388 | -0.0584 | -7.3575
-14 | -0.7947 | 0.09153 | -0.0656 | -8.6824
-13.5 | -0.8268 | 0.07914 | -0.0727 | -10.4473
-13 | -0.8588 | 0.06696 | -0.0793 | -12.8256
-12.5 | -0.8909 | 0.05505 | -0.0864 | -16.1835
-12 | -0.9243 | 0.04441 | -0.0915 | -20.8129
-11.5 | -0.9556 | 0.03545 | -0.0934 | -26.9563
-11 | -0.9758 | 0.02845 | -0.0922 | -34.2988
-10.5 | -0.9756 | 0.02331 | -0.0891 | -41.8533
-9.5 | -0.9208 | 0.01681 | -0.0815 | -54.7769
-9 | -0.8799 | 0.01485 | -0.0774 | -59.2525
-8.5 | -0.8204 | 0.01324 | -0.0758 | -61.9637
-8 | -0.7501 | 0.01203 | -0.0756 | -62.3525
-7.5 | -0.6759 | 0.01103 | -0.0758 | -61.2783
-7 | -0.6007 | 0.01031 | -0.0759 | -58.2638
-6.5 | -0.5245 | 0.00969 | -0.0763 | -54.128
-6 | -0.4474 | 0.00909 | -0.0772 | -49.2189
-5.5 | -0.3701 | 0.00857 | -0.0783 | -43.1855
-5 | -0.2921 | 0.0081 | -0.0797 | -36.0617
-4.5 | -0.2141 | 0.00772 | -0.0812 | -27.7332
-3.5 | -0.057 | 0.00694 | -0.0851 | -8.2133
-3 | 0.0229 | 0.00645 | -0.0878 | 3.5504
-2.5 | 0.1033 | 0.006 | -0.0907 | 17.2167
-2 | 0.1868 | 0.00534 | -0.0946 | 34.9813
-1.5 | 0.2664 | 0.00508 | -0.0973 | 52.4409
-1 | 0.3426 | 0.00511 | -0.0989 | 67.045
0 | 0.4802 | 0.00644 | -0.0996 | 74.5652
0.5 | 0.5474 | 0.00714 | -0.0996 | 76.6667
1 | 0.6151 | 0.00774 | -0.0995 | 79.4703
1.5 | 0.6841 | 0.0082 | -0.0994 | 83.4268
2 | 0.7533 | 0.00863 | -0.0992 | 87.2885
2.5 | 0.8221 | 0.00905 | -0.0988 | 90.8398
3.5 | 0.9593 | 0.00988 | -0.0973 | 97.0951
4 | 1.0267 | 0.01033 | -0.0961 | 99.3901
4.5 | 1.0927 | 0.01081 | -0.0944 | 101.0823
5 | 1.1556 | 0.01139 | -0.092 | 101.4574
5.5 | 1.2181 | 0.01191 | -0.0892 | 102.2754
6 | 1.2714 | 0.01254 | -0.0848 | 101.3876
6.5 | 1.322 | 0.01341 | -0.0799 | 98.5831
7 | 1.3726 | 0.01454 | -0.0753 | 94.4017
7.5 | 1.4242 | 0.01579 | -0.0709 | 90.1963
8 | 1.4768 | 0.01716 | -0.0668 | 86.0606
8.5 | 1.5277 | 0.01877 | -0.0626 | 81.3905
9 | 1.5762 | 0.02065 | -0.0583 | 76.3293
9.5 | 1.6226 | 0.02277 | -0.0538 | 71.2604
10 | 1.6633 | 0.02533 | -0.049 | 65.6652
10.5 | 1.7062 | 0.02791 | -0.0445 | 61.1322
11 | 1.7476 | 0.03072 | -0.0399 | 56.888
11.5 | 1.7837 | 0.03398 | -0.0352 | 52.4926
12 | 1.8153 | 0.03778 | -0.0307 | 48.0492
12.5 | 1.8424 | 0.04206 | -0.0263 | 43.8041
13 | 1.8531 | 0.04774 | -0.0224 | 38.8165
13.5 | 1.8548 | 0.0544 | -0.0194 | 34.0956
14 | 1.8354 | 0.06301 | -0.018 | 29.1287
14.5 | 1.8088 | 0.0727 | -0.0182 | 24.8803
15 | 1.7775 | 0.08329 | -0.0202 | 21.3411
15.5 | 1.7442 | 0.09455 | -0.0236 | 18.4474
16 | 1.6999 | 0.10732 | -0.0294 | 15.8395
16.5 | 1.6535 | 0.12068 | -0.0366 | 13.7015
17 | 1.6008 | 0.13525 | -0.046 | 11.8359
17.5 | 1.5295 | 0.15271 | -0.0595 | 10.0157
18 | 1.4557 | 0.17218 | -0.076 | 8.4545
18.5 | 1.3997 | 0.19072 | -0.0921 | 7.339

## 73. Re 5M Mach 0.00 (1)
BIGFOIL.COM POLAR EXPORT
NASA MS(1)-0317
MS(1)-0317 |  |  |  | Cl Max: | 1.948 | at alpha= | 16.5 | deg
JavaFoil+Calcfoil stall+Eppler ext transition |  |  |  | L/D Max: | 80.288 | at alpha= | 7 | deg
Re: | 5000000 |  |  | Cd Min: | 0.00996 | at alpha= | -2 | deg
Mach: | 0 |  |  | Cl=0 at alpha= | -3.6984 | deg
|  |  |  | @ Cl=0.1, Cd= | 0.010586
|  |  |  | @ Cl=0.4, Cd= | 0.010109
|  |  |  | @ Cl=0.6, Cd= | 0.01156
alpha (deg) | Cl | Cd | Cm | Cl/Cd
-20 | -1.076 | 0.10475 | -0.043 | -10.276
-19.5 | -1.089 | 0.0943 | -0.045 | -11.548
-19 | -1.118 | 0.07281 | -0.048 | -15.357
-18.5 | -1.137 | 0.0594 | -0.051 | -19.137
-18 | -1.147 | 0.05115 | -0.053 | -22.431
-17.5 | -1.154 | 0.04379 | -0.055 | -26.353
-17 | -1.15 | 0.03974 | -0.056 | -28.94
-16.5 | -1.144 | 0.03581 | -0.057 | -31.95
-16 | -1.132 | 0.03346 | -0.058 | -33.826
-15.5 | -1.115 | 0.03196 | -0.059 | -34.878
-15 | -1.096 | 0.02956 | -0.061 | -37.089
-14.5 | -1.072 | 0.02785 | -0.062 | -38.502
-14 | -1.046 | 0.02575 | -0.063 | -40.616
-13.5 | -1.015 | 0.02427 | -0.064 | -41.823
-13 | -0.981 | 0.02302 | -0.065 | -42.63
-12.5 | -0.945 | 0.02191 | -0.066 | -43.104
-12 | -0.905 | 0.02087 | -0.067 | -43.368
-11.5 | -0.863 | 0.02007 | -0.068 | -42.997
-11 | -0.819 | 0.01929 | -0.069 | -42.432
-10.5 | -0.772 | 0.01851 | -0.07 | -41.711
-10 | -0.723 | 0.01784 | -0.071 | -40.559
-9.5 | -0.673 | 0.01731 | -0.072 | -38.868
-9 | -0.62 | 0.01676 | -0.073 | -37.016
-8.5 | -0.567 | 0.01622 | -0.074 | -34.937
-8 | -0.512 | 0.01571 | -0.075 | -32.574
-7.5 | -0.455 | 0.01523 | -0.076 | -29.9
-7 | -0.398 | 0.01463 | -0.077 | -27.196
-6.5 | -0.34 | 0.0142 | -0.078 | -23.917
-6 | -0.28 | 0.01383 | -0.079 | -20.268
-5.5 | -0.22 | 0.01343 | -0.08 | -16.416
-5 | -0.16 | 0.01306 | -0.081 | -12.252
-4.5 | -0.1 | 0.01191 | -0.083 | -8.38
-4 | -0.038 | 0.01152 | -0.084 | -3.265
-3.5 | 0.025 | 0.01123 | -0.084 | 2.205
-3 | 0.087 | 0.01071 | -0.085 | 8.145
-2.5 | 0.15 | 0.01011 | -0.086 | 14.82
-2 | 0.213 | 0.00996 | -0.087 | 21.353
-1.5 | 0.275 | 0.01018 | -0.088 | 27.004
-1 | 0.337 | 0.01014 | -0.088 | 33.229
-0.5 | 0.399 | 0.01011 | -0.089 | 39.504
0 | 0.463 | 0.01007 | -0.09 | 46.023
0.5 | 0.525 | 0.01027 | -0.091 | 51.14
1 | 0.587 | 0.01065 | -0.091 | 55.148
1.5 | 0.649 | 0.01499 | -0.092 | 43.302
2 | 0.711 | 0.01536 | -0.093 | 46.265
2.5 | 0.772 | 0.01569 | -0.093 | 49.192
3 | 0.833 | 0.01595 | -0.094 | 52.225
3.5 | 0.893 | 0.01495 | -0.095 | 59.734
4 | 0.953 | 0.01519 | -0.095 | 62.781
4.5 | 1.013 | 0.01542 | -0.096 | 65.7
5 | 1.073 | 0.01504 | -0.097 | 71.318
5.5 | 1.131 | 0.01534 | -0.097 | 73.744
6 | 1.19 | 0.01563 | -0.098 | 76.124
6.5 | 1.247 | 0.01593 | -0.099 | 78.254
7 | 1.304 | 0.01624 | -0.099 | 80.288
7.5 | 1.359 | 0.01839 | -0.1 | 73.932
8 | 1.414 | 0.0188 | -0.1 | 75.229
8.5 | 1.468 | 0.01923 | -0.101 | 76.362
9 | 1.521 | 0.01968 | -0.101 | 77.279
9.5 | 1.571 | 0.02014 | -0.102 | 78.036
10 | 1.62 | 0.02068 | -0.102 | 78.325
10.5 | 1.666 | 0.02124 | -0.103 | 78.452
11 | 1.711 | 0.02184 | -0.103 | 78.348
11.5 | 1.754 | 0.02246 | -0.104 | 78.106
12 | 1.777 | 0.02346 | -0.103 | 75.71
12.5 | 1.809 | 0.02433 | -0.103 | 74.326
13 | 1.84 | 0.02518 | -0.103 | 73.048
13.5 | 1.865 | 0.02663 | -0.103 | 70.05
14 | 1.889 | 0.02814 | -0.103 | 67.129
14.5 | 1.909 | 0.02987 | -0.103 | 63.909
15 | 1.927 | 0.03173 | -0.103 | 60.741
15.5 | 1.941 | 0.03357 | -0.103 | 57.822
16 | 1.946 | 0.03563 | -0.102 | 54.608
16.5 | 1.948 | 0.03804 | -0.102 | 51.205
17 | 1.948 | 0.04053 | -0.102 | 48.071
17.5 | 1.943 | 0.04357 | -0.102 | 44.599
18 | 1.935 | 0.04735 | -0.101 | 40.872
18.5 | 1.922 | 0.05153 | -0.1 | 37.306
19 | 1.909 | 0.05546 | -0.1 | 34.418
19.5 | 1.889 | 0.06098 | -0.099 | 30.983
20 | 1.866 | 0.06663 | -0.098 | 28.011

## 74. Re 5M Mach 0.00 (2)
BIGFOIL.COM POLAR EXPORT
NASA MS(1)-0317
MS(1)-0317 |  |  |  | Cl Max: | 2.0872 | at alpha= | 20 | deg
XFOIL ncrit=9 |  |  |  | L/D Max: | 123.782 | at alpha= | 9.5 | deg
Re: | 5000000 |  |  | Cd Min: | 0.04945 | at alpha= | 20 | deg
Mach: | 0 |  |  | Cl=0 at alpha= | -3.2847 | deg
|  |  |  | @ Cl=0.1, Cd= | 0.0054366
|  |  |  | @ Cl=0.4, Cd= | 0.005654
|  |  |  | @ Cl=0.6, Cd= | 0.0070731
alpha (deg) | Cl | Cd | Cm | Cl/Cd
-20 | -1.6027 | 0.03962 | -0.0602 | -40.4518
-19.5 | -1.5863 | 0.03621 | -0.0603 | -43.8083
-19 | -1.5668 | 0.03322 | -0.06 | -47.1644
-18.5 | -1.5462 | 0.03051 | -0.0595 | -50.6785
-18 | -1.5275 | 0.02773 | -0.0587 | -55.0847
-17.5 | -1.5034 | 0.02539 | -0.0579 | -59.2123
-17 | -1.4757 | 0.02336 | -0.057 | -63.1721
-16.5 | -1.4448 | 0.02157 | -0.0563 | -66.9819
-16 | -1.4111 | 0.02 | -0.0555 | -70.555
-15.5 | -1.3754 | 0.01861 | -0.0548 | -73.9065
-15 | -1.3365 | 0.01735 | -0.0543 | -77.0317
-14.5 | -1.2982 | 0.01605 | -0.0537 | -80.8847
-14 | -1.2607 | 0.01494 | -0.0527 | -84.3842
-13.5 | -1.2121 | 0.01403 | -0.0534 | -86.3934
-13 | -1.1608 | 0.01334 | -0.0539 | -87.0165
-12.5 | -1.1077 | 0.01276 | -0.0544 | -86.8103
-12 | -1.0541 | 0.0121 | -0.055 | -87.1157
-11.5 | -0.9989 | 0.01156 | -0.0557 | -86.41
-11 | -0.9422 | 0.0111 | -0.0566 | -84.8829
-10.5 | -0.885 | 0.01061 | -0.0575 | -83.4119
-10 | -0.8269 | 0.01017 | -0.0584 | -81.3078
-9.5 | -0.7679 | 0.00981 | -0.0595 | -78.2773
-9 | -0.7086 | 0.00939 | -0.0606 | -75.4633
-8.5 | -0.6486 | 0.00905 | -0.0618 | -71.6685
-8 | -0.5881 | 0.00869 | -0.0631 | -67.6755
-7.5 | -0.5273 | 0.00837 | -0.0644 | -62.9988
-7 | -0.4659 | 0.008 | -0.0658 | -58.2375
-6.5 | -0.4041 | 0.00769 | -0.0673 | -52.5488
-5.5 | -0.2798 | 0.00713 | -0.0703 | -39.2426
-5 | -0.2173 | 0.00689 | -0.0718 | -31.5385
-4.5 | -0.1545 | 0.00665 | -0.0734 | -23.2331
-4 | -0.0911 | 0.00636 | -0.0751 | -14.3239
-3.5 | -0.0276 | 0.00607 | -0.0769 | -4.547
-3 | 0.0365 | 0.00576 | -0.079 | 6.3368
-2.5 | 0.1013 | 0.00543 | -0.0812 | 18.6556
-2 | 0.167 | 0.00503 | -0.0838 | 33.2008
-1.5 | 0.2311 | 0.00485 | -0.0858 | 47.6495
-1 | 0.2934 | 0.0049 | -0.0872 | 59.8776
-0.5 | 0.3535 | 0.00525 | -0.0882 | 67.3333
0 | 0.4122 | 0.00576 | -0.089 | 71.5625
0.5 | 0.4709 | 0.00623 | -0.0898 | 75.5859
1 | 0.5295 | 0.00666 | -0.0904 | 79.5045
1.5 | 0.5884 | 0.00701 | -0.0911 | 83.9372
2 | 0.6472 | 0.00733 | -0.0917 | 88.2947
2.5 | 0.7062 | 0.00761 | -0.0924 | 92.7989
3 | 0.7647 | 0.0079 | -0.093 | 96.7975
3.5 | 0.823 | 0.00819 | -0.0935 | 100.4884
4 | 0.8812 | 0.00846 | -0.094 | 104.1608
4.5 | 0.9389 | 0.00874 | -0.0945 | 107.4256
5 | 0.9962 | 0.00904 | -0.0949 | 110.1991
5.5 | 1.0537 | 0.00929 | -0.0953 | 113.423
6 | 1.1101 | 0.00961 | -0.0955 | 115.5151
6.5 | 1.1661 | 0.00993 | -0.0956 | 117.432
7 | 1.2221 | 0.01021 | -0.0958 | 119.6964
7.5 | 1.277 | 0.01055 | -0.0958 | 121.0427
8 | 1.3307 | 0.01094 | -0.0956 | 121.6362
8.5 | 1.3845 | 0.01128 | -0.0954 | 122.7394
9 | 1.4376 | 0.01162 | -0.0951 | 123.7177
9.5 | 1.4891 | 0.01203 | -0.0945 | 123.7822
10 | 1.5386 | 0.0125 | -0.0936 | 123.088
10.5 | 1.5865 | 0.013 | -0.0925 | 122.0385
11 | 1.6344 | 0.01341 | -0.0913 | 121.8792
11.5 | 1.6795 | 0.01389 | -0.0896 | 120.9143
12 | 1.7178 | 0.01446 | -0.0868 | 118.7967
12.5 | 1.7505 | 0.01523 | -0.083 | 114.9376
13 | 1.7866 | 0.01605 | -0.0802 | 111.3146
13.5 | 1.8238 | 0.01688 | -0.0778 | 108.045
14 | 1.8575 | 0.01795 | -0.0751 | 103.4819
14.5 | 1.8887 | 0.01925 | -0.0723 | 98.1143
15 | 1.9213 | 0.02052 | -0.07 | 93.6306
15.5 | 1.9475 | 0.02227 | -0.0671 | 87.4495
16 | 1.9744 | 0.02405 | -0.0646 | 82.0956
16.5 | 1.9947 | 0.02635 | -0.0617 | 75.7002
17 | 2.0114 | 0.02898 | -0.0588 | 69.4065
17.5 | 2.0292 | 0.03164 | -0.0563 | 64.134
18 | 2.0421 | 0.03479 | -0.0537 | 58.6979
18.5 | 2.0571 | 0.03792 | -0.0517 | 54.2484
19.5 | 2.0782 | 0.04536 | -0.0482 | 45.8157
20 | 2.0872 | 0.04945 | -0.0469 | 42.2083

## 75. Re 5M Mach 0.10 (1)
BIGFOIL.COM POLAR EXPORT
NASA MS(1)-0317
MS(1)-0317 |  |  |  | Cl Max: | 1.934 | at alpha= | 16 | deg
JavaFoil+Calcfoil stall+Eppler ext transition |  |  |  | L/D Max: | 80.347 | at alpha= | 7 | deg
Re: | 5000000 |  |  | Cd Min: | 0.00995 | at alpha= | -2 | deg
Mach: | 0.1 |  |  | Cl=0 at alpha= | -3.6984 | deg
|  |  |  | @ Cl=0.1, Cd= | 0.011991
|  |  |  | @ Cl=0.4, Cd= | 0.0101
|  |  |  | @ Cl=0.6, Cd= | 0.01133
alpha (deg) | Cl | Cd | Cm | Cl/Cd
-20 | -1.035 | 0.11444 | -0.042 | -9.042
-19.5 | -1.048 | 0.10497 | -0.044 | -9.984
-19 | -1.065 | 0.09161 | -0.046 | -11.627
-18.5 | -1.098 | 0.0687 | -0.05 | -15.981
-18 | -1.118 | 0.05614 | -0.052 | -19.915
-17.5 | -1.133 | 0.04585 | -0.055 | -24.713
-17 | -1.133 | 0.04131 | -0.056 | -27.415
-16.5 | -1.13 | 0.03747 | -0.057 | -30.166
-16 | -1.121 | 0.0343 | -0.059 | -32.67
-15.5 | -1.106 | 0.03334 | -0.06 | -33.168
-15 | -1.09 | 0.03084 | -0.061 | -35.337
-14.5 | -1.067 | 0.02907 | -0.062 | -36.713
-14 | -1.043 | 0.02615 | -0.063 | -39.873
-13.5 | -1.013 | 0.02469 | -0.064 | -41.028
-13 | -0.98 | 0.02411 | -0.065 | -40.665
-12.5 | -0.944 | 0.02316 | -0.066 | -40.774
-12 | -0.906 | 0.02106 | -0.067 | -43.025
-11.5 | -0.864 | 0.02023 | -0.068 | -42.713
-11 | -0.82 | 0.02041 | -0.069 | -40.175
-10.5 | -0.774 | 0.01863 | -0.07 | -41.552
-10 | -0.726 | 0.019 | -0.071 | -38.187
-9.5 | -0.675 | 0.0185 | -0.072 | -36.488
-9 | -0.623 | 0.01685 | -0.073 | -36.958
-8.5 | -0.569 | 0.01629 | -0.074 | -34.918
-8 | -0.514 | 0.01701 | -0.075 | -30.197
-7.5 | -0.457 | 0.01529 | -0.076 | -29.897
-7 | -0.4 | 0.01467 | -0.077 | -27.235
-6.5 | -0.341 | 0.01425 | -0.078 | -23.913
-6 | -0.281 | 0.01387 | -0.079 | -20.292
-5.5 | -0.221 | 0.01346 | -0.08 | -16.453
-5 | -0.161 | 0.0131 | -0.081 | -12.264
-4.5 | -0.1 | 0.01192 | -0.083 | -8.412
-4 | -0.038 | 0.01153 | -0.084 | -3.278
-3.5 | 0.025 | 0.01289 | -0.085 | 1.931
-3 | 0.088 | 0.01245 | -0.086 | 7.041
-2.5 | 0.151 | 0.01004 | -0.086 | 15.002
-2 | 0.214 | 0.00995 | -0.087 | 21.492
-1.5 | 0.276 | 0.01016 | -0.088 | 27.172
-1 | 0.339 | 0.01008 | -0.089 | 33.625
-0.5 | 0.401 | 0.0101 | -0.09 | 39.748
0 | 0.466 | 0.01007 | -0.09 | 46.225
0.5 | 0.528 | 0.01025 | -0.091 | 51.505
1 | 0.59 | 0.01062 | -0.092 | 55.559
1.5 | 0.652 | 0.01502 | -0.093 | 43.423
2 | 0.714 | 0.0154 | -0.093 | 46.381
2.5 | 0.776 | 0.01573 | -0.094 | 49.307
3 | 0.837 | 0.01602 | -0.095 | 52.248
3.5 | 0.898 | 0.01492 | -0.095 | 60.148
4 | 0.958 | 0.01516 | -0.096 | 63.191
4.5 | 1.018 | 0.0154 | -0.097 | 66.107
5 | 1.078 | 0.01502 | -0.097 | 71.755
5.5 | 1.137 | 0.01538 | -0.098 | 73.877
6 | 1.195 | 0.01569 | -0.099 | 76.184
6.5 | 1.253 | 0.01599 | -0.099 | 78.34
7 | 1.309 | 0.0163 | -0.1 | 80.347
7.5 | 1.365 | 0.01848 | -0.1 | 73.868
8 | 1.42 | 0.0189 | -0.101 | 75.134
8.5 | 1.474 | 0.01935 | -0.101 | 76.186
9 | 1.527 | 0.01979 | -0.102 | 77.127
9.5 | 1.577 | 0.02026 | -0.102 | 77.858
10 | 1.625 | 0.02086 | -0.103 | 77.888
10.5 | 1.671 | 0.02138 | -0.103 | 78.171
11 | 1.716 | 0.022 | -0.104 | 77.994
11.5 | 1.758 | 0.02274 | -0.104 | 77.322
12 | 1.777 | 0.02378 | -0.104 | 74.74
12.5 | 1.809 | 0.02462 | -0.104 | 73.504
13 | 1.839 | 0.02563 | -0.104 | 71.729
13.5 | 1.864 | 0.02699 | -0.104 | 69.057
14 | 1.886 | 0.02862 | -0.104 | 65.892
14.5 | 1.904 | 0.03065 | -0.103 | 62.112
15 | 1.921 | 0.03237 | -0.103 | 59.327
15.5 | 1.931 | 0.03477 | -0.103 | 55.53
16 | 1.934 | 0.037 | -0.103 | 52.279
16.5 | 1.934 | 0.03952 | -0.102 | 48.94
17 | 1.931 | 0.04191 | -0.102 | 46.068
17.5 | 1.922 | 0.04525 | -0.102 | 42.484
18 | 1.91 | 0.04939 | -0.101 | 38.677
18.5 | 1.893 | 0.0541 | -0.1 | 34.993
19 | 1.871 | 0.05974 | -0.1 | 31.326
19.5 | 1.844 | 0.06664 | -0.098 | 27.677
20 | 1.814 | 0.07465 | -0.097 | 24.296

## 76. Re 5M Mach 0.10 (2)
BIGFOIL.COM POLAR EXPORT
NASA MS(1)-0317
MS(1)-0317 |  |  |  | Cl Max: | 2.0824 | at alpha= | 20 | deg
XFOIL ncrit=9 |  |  |  | L/D Max: | 123.316 | at alpha= | 9 | deg
Re: | 5000000 |  |  | Cd Min: | 0.05274 | at alpha= | 20 | deg
Mach: | 0.1 |  |  | Cl=0 at alpha= | -3.2806 | deg
|  |  |  | @ Cl=0.1, Cd= | 0.0054478
|  |  |  | @ Cl=0.4, Cd= | 0.0056732
|  |  |  | @ Cl=0.6, Cd= | 0.0070949
alpha (deg) | Cl | Cd | Cm | Cl/Cd
-20 | -1.595 | 0.04254 | -0.0625 | -37.4941
-19.5 | -1.582 | 0.03859 | -0.0627 | -40.9951
-19 | -1.5646 | 0.03522 | -0.0626 | -44.4236
-18.5 | -1.5445 | 0.03228 | -0.0622 | -47.847
-18 | -1.5224 | 0.02962 | -0.0615 | -51.3977
-17.5 | -1.5022 | 0.02689 | -0.0605 | -55.8646
-17 | -1.477 | 0.02456 | -0.0596 | -60.1384
-16.5 | -1.4479 | 0.02256 | -0.0587 | -64.18
-16 | -1.4155 | 0.02082 | -0.0578 | -67.9875
-15.5 | -1.3804 | 0.0193 | -0.0569 | -71.5233
-15 | -1.3437 | 0.01794 | -0.056 | -74.8997
-14.5 | -1.3 | 0.01674 | -0.056 | -77.6583
-14 | -1.268 | 0.01547 | -0.054 | -81.9651
-13.5 | -1.2215 | 0.01443 | -0.0543 | -84.65
-12.5 | -1.1169 | 0.01297 | -0.0554 | -86.1141
-12 | -1.0627 | 0.01232 | -0.0559 | -86.2581
-11.5 | -1.0074 | 0.01172 | -0.0565 | -85.9556
-11 | -0.9503 | 0.01122 | -0.0572 | -84.697
-10.5 | -0.8925 | 0.01075 | -0.0581 | -83.0233
-10 | -0.8341 | 0.01028 | -0.059 | -81.1381
-9.5 | -0.7746 | 0.00989 | -0.06 | -78.3215
-9 | -0.7148 | 0.00947 | -0.0611 | -75.4805
-8.5 | -0.6542 | 0.00913 | -0.0622 | -71.6539
-8 | -0.5932 | 0.00874 | -0.0635 | -67.8719
-7.5 | -0.5319 | 0.00842 | -0.0647 | -63.171
-7 | -0.47 | 0.00805 | -0.0661 | -58.3851
-6.5 | -0.4078 | 0.00773 | -0.0676 | -52.7555
-6 | -0.3453 | 0.00744 | -0.069 | -46.4113
-5.5 | -0.2824 | 0.00716 | -0.0705 | -39.4413
-5 | -0.2194 | 0.00692 | -0.0721 | -31.7052
-4.5 | -0.1561 | 0.00667 | -0.0737 | -23.4033
-4 | -0.0923 | 0.00637 | -0.0754 | -14.4898
-3.5 | -0.0283 | 0.00609 | -0.0772 | -4.647
-3 | 0.0362 | 0.00578 | -0.0793 | 6.263
-2.5 | 0.1015 | 0.00544 | -0.0816 | 18.6581
-2 | 0.1677 | 0.00504 | -0.0841 | 33.2738
-1.5 | 0.2323 | 0.00486 | -0.0861 | 47.7984
-1 | 0.295 | 0.0049 | -0.0876 | 60.2041
0 | 0.4145 | 0.00578 | -0.0894 | 71.7128
0.5 | 0.4736 | 0.00625 | -0.0901 | 75.776
1 | 0.5325 | 0.00669 | -0.0908 | 79.5964
1.5 | 0.5917 | 0.00705 | -0.0914 | 83.9291
2 | 0.6508 | 0.00737 | -0.092 | 88.3039
2.5 | 0.7102 | 0.00765 | -0.0927 | 92.8366
3 | 0.7692 | 0.00794 | -0.0933 | 96.8766
3.5 | 0.8278 | 0.00823 | -0.0938 | 100.5832
4 | 0.8864 | 0.00851 | -0.0943 | 104.1598
4.5 | 0.9446 | 0.00878 | -0.0947 | 107.5854
5 | 1.0022 | 0.00909 | -0.095 | 110.253
5.5 | 1.0602 | 0.00934 | -0.0954 | 113.5118
6 | 1.1169 | 0.00968 | -0.0956 | 115.3822
6.5 | 1.1734 | 0.00999 | -0.0957 | 117.4575
7 | 1.2297 | 0.01028 | -0.0957 | 119.6206
7.5 | 1.2848 | 0.01064 | -0.0956 | 120.7519
8 | 1.3388 | 0.01104 | -0.0953 | 121.2681
8.5 | 1.3932 | 0.01137 | -0.0951 | 122.533
9 | 1.4465 | 0.01173 | -0.0946 | 123.3163
9.5 | 1.498 | 0.01216 | -0.0939 | 123.1908
10 | 1.5474 | 0.01266 | -0.0928 | 122.2275
10.5 | 1.5956 | 0.01315 | -0.0914 | 121.3384
11 | 1.6431 | 0.01358 | -0.09 | 120.9941
11.5 | 1.687 | 0.01409 | -0.088 | 119.7303
12 | 1.721 | 0.01475 | -0.0841 | 116.678
12.5 | 1.7562 | 0.0156 | -0.0808 | 112.5769
13 | 1.7938 | 0.01643 | -0.0781 | 109.1783
13.5 | 1.8307 | 0.01736 | -0.0756 | 105.4551
14 | 1.8634 | 0.01858 | -0.0727 | 100.2906
14.5 | 1.896 | 0.01989 | -0.07 | 95.3243
15 | 1.9275 | 0.02134 | -0.0675 | 90.3233
15.5 | 1.9539 | 0.02319 | -0.0646 | 84.2561
16 | 1.9787 | 0.02521 | -0.0618 | 78.4887
16.5 | 1.9998 | 0.02759 | -0.059 | 72.4828
17 | 2.0151 | 0.03045 | -0.056 | 66.1773
17.5 | 2.03 | 0.03346 | -0.0534 | 60.6695
18 | 2.045 | 0.03659 | -0.051 | 55.8896
18.5 | 2.0568 | 0.04017 | -0.0489 | 51.2024
19 | 2.0656 | 0.04417 | -0.047 | 46.7648
19.5 | 2.0769 | 0.04809 | -0.0456 | 43.1878
20 | 2.0824 | 0.05274 | -0.0444 | 39.4843

## 77. Re 5M Mach 0.25 (1)
BIGFOIL.COM POLAR EXPORT
NASA MS(1)-0317
MS(1)-0317 |  |  |  | Cl Max: | 1.856 | at alpha= | 15 | deg
JavaFoil+Calcfoil stall+Eppler ext transition |  |  |  | L/D Max: | 80.878 | at alpha= | 7 | deg
Re: | 5000000 |  |  | Cd Min: | 0.00981 | at alpha= | -2 | deg
Mach: | 0.25 |  |  | Cl=0 at alpha= | -3.7 | deg
|  |  |  | @ Cl=0.1, Cd= | 0.012686
|  |  |  | @ Cl=0.4, Cd= | 0.010008
|  |  |  | @ Cl=0.6, Cd= | 0.014664
alpha (deg) | Cl | Cd | Cm | Cl/Cd
-20 | -0.733 | 0.15688 | -0.036 | -4.671
-19.5 | -0.772 | 0.1469 | -0.038 | -5.256
-19 | -0.806 | 0.14032 | -0.038 | -5.744
-18.5 | -0.839 | 0.12961 | -0.04 | -6.47
-18 | -0.87 | 0.11764 | -0.042 | -7.395
-17.5 | -0.897 | 0.1064 | -0.045 | -8.434
-17 | -0.93 | 0.08856 | -0.049 | -10.505
-16.5 | -0.99 | 0.05573 | -0.056 | -17.762
-16 | -1.007 | 0.04874 | -0.057 | -20.666
-15.5 | -1.023 | 0.04162 | -0.06 | -24.572
-15 | -1.028 | 0.03653 | -0.061 | -28.132
-14.5 | -1.02 | 0.03329 | -0.063 | -30.645
-14 | -1.007 | 0.03066 | -0.064 | -32.839
-13.5 | -0.99 | 0.02694 | -0.065 | -36.741
-13 | -0.966 | 0.02609 | -0.067 | -37.033
-12.5 | -0.937 | 0.02473 | -0.068 | -37.892
-12 | -0.904 | 0.02235 | -0.069 | -40.468
-11.5 | -0.867 | 0.02136 | -0.07 | -40.59
-11 | -0.827 | 0.02125 | -0.071 | -38.906
-10.5 | -0.782 | 0.01944 | -0.072 | -40.258
-10 | -0.736 | 0.01863 | -0.073 | -39.487
-9.5 | -0.686 | 0.01918 | -0.074 | -35.76
-9 | -0.634 | 0.01735 | -0.075 | -36.539
-8.5 | -0.58 | 0.01674 | -0.076 | -34.667
-8 | -0.525 | 0.01745 | -0.077 | -30.064
-7.5 | -0.467 | 0.01699 | -0.078 | -27.508
-7 | -0.409 | 0.01512 | -0.079 | -27.017
-6.5 | -0.349 | 0.01449 | -0.08 | -24.074
-6 | -0.288 | 0.01407 | -0.081 | -20.463
-5.5 | -0.227 | 0.01362 | -0.082 | -16.635
-5 | -0.164 | 0.01323 | -0.083 | -12.432
-4.5 | -0.102 | 0.0128 | -0.084 | -7.951
-4 | -0.039 | 0.01314 | -0.086 | -2.955
-3.5 | 0.026 | 0.01291 | -0.087 | 1.98
-3 | 0.09 | 0.01282 | -0.088 | 7.027
-2.5 | 0.155 | 0.01195 | -0.089 | 12.948
-2 | 0.22 | 0.00981 | -0.09 | 22.397
-1.5 | 0.284 | 0.0101 | -0.09 | 28.076
-1 | 0.348 | 0.01 | -0.091 | 34.789
-0.5 | 0.412 | 0.01001 | -0.092 | 41.183
0 | 0.478 | 0.00992 | -0.093 | 48.208
0.5 | 0.542 | 0.01219 | -0.094 | 44.494
1 | 0.606 | 0.01492 | -0.094 | 40.652
1.5 | 0.67 | 0.0153 | -0.095 | 43.795
2 | 0.733 | 0.01563 | -0.096 | 46.93
2.5 | 0.796 | 0.016 | -0.096 | 49.787
3 | 0.859 | 0.01481 | -0.097 | 58.01
3.5 | 0.921 | 0.01504 | -0.098 | 61.242
4 | 0.983 | 0.01692 | -0.099 | 58.114
4.5 | 1.044 | 0.01559 | -0.099 | 66.986
5 | 1.105 | 0.0152 | -0.1 | 72.712
5.5 | 1.165 | 0.01552 | -0.101 | 75.067
6 | 1.225 | 0.01585 | -0.101 | 77.252
6.5 | 1.283 | 0.01626 | -0.102 | 78.904
7 | 1.34 | 0.01657 | -0.102 | 80.878
7.5 | 1.397 | 0.01911 | -0.103 | 73.1
8 | 1.452 | 0.01952 | -0.104 | 74.376
8.5 | 1.506 | 0.02004 | -0.104 | 75.126
9 | 1.557 | 0.02055 | -0.105 | 75.798
9.5 | 1.607 | 0.02113 | -0.105 | 76.019
10 | 1.653 | 0.0217 | -0.106 | 76.144
10.5 | 1.696 | 0.02242 | -0.106 | 75.657
11 | 1.719 | 0.023 | -0.106 | 74.767
11.5 | 1.751 | 0.02404 | -0.106 | 72.815
12 | 1.779 | 0.02506 | -0.106 | 70.996
12.5 | 1.804 | 0.02671 | -0.106 | 67.534
13 | 1.824 | 0.02773 | -0.106 | 65.788
13.5 | 1.839 | 0.03008 | -0.105 | 61.149
14 | 1.848 | 0.03239 | -0.105 | 57.052
14.5 | 1.855 | 0.03524 | -0.105 | 52.633
15 | 1.856 | 0.03823 | -0.104 | 48.561
15.5 | 1.851 | 0.04122 | -0.104 | 44.905
16 | 1.831 | 0.04572 | -0.103 | 40.036
16.5 | 1.805 | 0.05045 | -0.102 | 35.77
17 | 1.772 | 0.05627 | -0.101 | 31.488
17.5 | 1.731 | 0.06318 | -0.1 | 27.404
18 | 1.676 | 0.07491 | -0.097 | 22.37
18.5 | 1.614 | 0.08871 | -0.094 | 18.199
19 | 1.556 | 0.10206 | -0.092 | 15.25
19.5 | 1.49 | 0.12036 | -0.088 | 12.383
20 | 1.433 | 0.13157 | -0.086 | 10.893

## 78. Re 5M Mach 0.25 (2)
BIGFOIL.COM POLAR EXPORT
NASA MS(1)-0317
MS(1)-0317 |  |  |  | Cl Max: | 2.0506 | at alpha= | 19 | deg
XFOIL ncrit=9 |  |  |  | L/D Max: | 120.553 | at alpha= | 8.5 | deg
Re: | 5000000 |  |  | Cd Min: | 0.07437 | at alpha= | 20 | deg
Mach: | 0.25 |  |  | Cl=0 at alpha= | -3.2571 | deg
|  |  |  | @ Cl=0.1, Cd= | 0.0055612
|  |  |  | @ Cl=0.4, Cd= | 0.0056719
|  |  |  | @ Cl=0.6, Cd= | 0.0071424
alpha (deg) | Cl | Cd | Cm | Cl/Cd
-20 | -1.4614 | 0.07056 | -0.0656 | -20.7115
-19.5 | -1.485 | 0.06088 | -0.0697 | -24.3922
-19 | -1.4967 | 0.05302 | -0.0723 | -28.229
-18.5 | -1.4979 | 0.0467 | -0.0736 | -32.0749
-18 | -1.491 | 0.04148 | -0.0741 | -35.945
-17.5 | -1.4794 | 0.03698 | -0.0739 | -40.0054
-17 | -1.4617 | 0.03328 | -0.0732 | -43.9213
-16.5 | -1.4401 | 0.03013 | -0.0721 | -47.7962
-16 | -1.4181 | 0.02713 | -0.0708 | -52.2705
-15.5 | -1.3935 | 0.02439 | -0.0692 | -57.1341
-15 | -1.3624 | 0.02217 | -0.0677 | -61.4524
-14.5 | -1.3226 | 0.02024 | -0.0671 | -65.3458
-14 | -1.2878 | 0.0187 | -0.0648 | -68.8663
-13.5 | -1.2477 | 0.01732 | -0.0632 | -72.0381
-13 | -1.2086 | 0.01592 | -0.0614 | -75.9171
-12.5 | -1.165 | 0.01466 | -0.0603 | -79.4679
-12 | -1.11 | 0.01363 | -0.0608 | -81.438
-11.5 | -1.0525 | 0.01285 | -0.0611 | -81.9066
-10.5 | -0.9347 | 0.01147 | -0.0617 | -81.4908
-9.5 | -0.8117 | 0.01039 | -0.0628 | -78.1232
-9 | -0.749 | 0.00996 | -0.0636 | -75.2008
-8.5 | -0.6857 | 0.00949 | -0.0645 | -72.255
-8 | -0.6219 | 0.00911 | -0.0655 | -68.2656
-7.5 | -0.5577 | 0.00873 | -0.0666 | -63.8832
-7 | -0.493 | 0.00833 | -0.0679 | -59.1837
-6.5 | -0.4281 | 0.00798 | -0.0692 | -53.6466
-6 | -0.3627 | 0.00763 | -0.0706 | -47.536
-5.5 | -0.2971 | 0.00731 | -0.0721 | -40.643
-5 | -0.2316 | 0.00708 | -0.0736 | -32.7119
-4.5 | -0.1655 | 0.00679 | -0.0752 | -24.3741
-4 | -0.0993 | 0.00651 | -0.0769 | -15.2535
-3.5 | -0.0326 | 0.0062 | -0.0789 | -5.2581
-3 | 0.0345 | 0.00588 | -0.081 | 5.8673
-2.5 | 0.1023 | 0.00555 | -0.0833 | 18.4324
-2 | 0.1712 | 0.00512 | -0.086 | 33.4375
-1.5 | 0.2388 | 0.00489 | -0.0883 | 48.8344
-1 | 0.3039 | 0.00493 | -0.0898 | 61.643
-0.5 | 0.3659 | 0.00537 | -0.0907 | 68.1378
0 | 0.4269 | 0.00591 | -0.0915 | 72.2335
0.5 | 0.4879 | 0.0064 | -0.0921 | 76.2344
1 | 0.5487 | 0.00685 | -0.0927 | 80.1022
1.5 | 0.6101 | 0.0072 | -0.0933 | 84.7361
2 | 0.6712 | 0.00754 | -0.0938 | 89.0186
2.5 | 0.7328 | 0.00782 | -0.0944 | 93.7084
3 | 0.794 | 0.00811 | -0.0949 | 97.9038
3.5 | 0.8548 | 0.00842 | -0.0953 | 101.5202
4 | 0.9153 | 0.00873 | -0.0955 | 104.8454
4.5 | 0.9753 | 0.00906 | -0.0957 | 107.649
5 | 1.0356 | 0.00935 | -0.0958 | 110.7594
5.5 | 1.0951 | 0.00968 | -0.0958 | 113.1302
6 | 1.1542 | 0.01001 | -0.0957 | 115.3047
6.5 | 1.2133 | 0.01033 | -0.0955 | 117.454
7 | 1.2709 | 0.01071 | -0.095 | 118.6648
7.5 | 1.327 | 0.01116 | -0.0942 | 118.9068
8 | 1.3834 | 0.01156 | -0.0934 | 119.6713
8.5 | 1.4394 | 0.01194 | -0.0925 | 120.5528
9 | 1.4928 | 0.01241 | -0.0911 | 120.2901
9.5 | 1.5427 | 0.01298 | -0.0891 | 118.8521
10 | 1.5905 | 0.01355 | -0.0867 | 117.3801
10.5 | 1.6324 | 0.0141 | -0.083 | 115.773
11 | 1.6737 | 0.01481 | -0.0795 | 113.0115
11.5 | 1.7141 | 0.01571 | -0.0762 | 109.1088
12 | 1.7519 | 0.01683 | -0.0727 | 104.0939
12.5 | 1.7925 | 0.01788 | -0.0697 | 100.2517
13 | 1.8315 | 0.01913 | -0.0668 | 95.7397
13.5 | 1.8653 | 0.02074 | -0.0635 | 89.9373
14 | 1.9006 | 0.02236 | -0.0606 | 85
14.5 | 1.9282 | 0.02454 | -0.0572 | 78.5738
15 | 1.9562 | 0.0268 | -0.0541 | 72.9925
15.5 | 1.9776 | 0.02957 | -0.0507 | 66.8786
16 | 1.995 | 0.03276 | -0.0474 | 60.8974
16.5 | 2.0137 | 0.036 | -0.0446 | 55.9361
17 | 2.0236 | 0.04014 | -0.0418 | 50.4136
17.5 | 2.0382 | 0.04408 | -0.0396 | 46.2387
18 | 2.0422 | 0.04909 | -0.0375 | 41.6011
18.5 | 2.0486 | 0.05417 | -0.036 | 37.818
19 | 2.0506 | 0.05981 | -0.0349 | 34.2852
19.5 | 2.0421 | 0.06678 | -0.0345 | 30.5795
20 | 2.0298 | 0.07437 | -0.0347 | 27.2933

## 79. Re 5M Mach 0.50 (1)
BIGFOIL.COM POLAR EXPORT
NASA MS(1)-0317
MS(1)-0317 |  |  |  | Cl Max: | 1.581 | at alpha= | 9 | deg
JavaFoil+Calcfoil stall+Eppler ext transition |  |  |  | L/D Max: | 76.09 | at alpha= | 7.5 | deg
Re: | 5000000 |  |  | Cd Min: | 0.01013 | at alpha= | -0.5 | deg
Mach: | 0.5 |  |  | Cl=0 at alpha= | -3.7 | deg
|  |  |  | @ Cl=0.1, Cd= | 0.014129
|  |  |  | @ Cl=0.4, Cd= | 0.010172
|  |  |  | @ Cl=0.6, Cd= | 0.013053
alpha (deg) | Cl | Cd | Cm | Cl/Cd
-20 | -0.937 | 0.16912 | -0.04 | -5.541
-19.5 | -0.907 | 0.16513 | -0.039 | -5.49
-19 | -0.877 | 0.15982 | -0.039 | -5.49
-18.5 | -0.849 | 0.1542 | -0.04 | -5.507
-18 | -0.821 | 0.14949 | -0.04 | -5.494
-17.5 | -0.794 | 0.13956 | -0.041 | -5.691
-17 | -0.765 | 0.13505 | -0.041 | -5.665
-16.5 | -0.733 | 0.13214 | -0.039 | -5.549
-16 | -0.705 | 0.1261 | -0.039 | -5.591
-15.5 | -0.679 | 0.12835 | -0.042 | -5.289
-15 | -0.649 | 0.12077 | -0.041 | -5.375
-14.5 | -0.619 | 0.11695 | -0.039 | -5.293
-14 | -0.591 | 0.11072 | -0.039 | -5.335
-13.5 | -0.564 | 0.10967 | -0.043 | -5.145
-13 | -0.536 | 0.10174 | -0.043 | -5.268
-12.5 | -0.506 | 0.0982 | -0.041 | -5.148
-12 | -0.477 | 0.091 | -0.041 | -5.242
-11.5 | -0.448 | 0.08627 | -0.04 | -5.191
-11 | -0.422 | 0.0812 | -0.047 | -5.202
-10.5 | -0.628 | 0.03026 | -0.078 | -20.742
-10 | -0.66 | 0.03611 | -0.074 | -18.278
-9.5 | -0.688 | 0.02197 | -0.082 | -31.327
-9 | -0.658 | 0.02062 | -0.083 | -31.916
-8.5 | -0.615 | 0.01943 | -0.084 | -31.664
-8 | -0.564 | 0.01849 | -0.085 | -30.491
-7.5 | -0.507 | 0.019 | -0.086 | -26.695
-7 | -0.446 | 0.01689 | -0.088 | -26.407
-6.5 | -0.382 | 0.01619 | -0.089 | -23.604
-6 | -0.317 | 0.0154 | -0.09 | -20.552
-5.5 | -0.249 | 0.01484 | -0.091 | -16.808
-5 | -0.181 | 0.0143 | -0.092 | -12.679
-4.5 | -0.112 | 0.01381 | -0.093 | -8.12
-4 | -0.042 | 0.01331 | -0.094 | -3.186
-3.5 | 0.028 | 0.01264 | -0.096 | 2.215
-3 | 0.099 | 0.01415 | -0.097 | 6.998
-2.5 | 0.173 | 0.01262 | -0.099 | 13.695
-2 | 0.246 | 0.01212 | -0.1 | 20.258
-1.5 | 0.317 | 0.01024 | -0.101 | 30.937
-1 | 0.389 | 0.01018 | -0.102 | 38.194
-0.5 | 0.46 | 0.01013 | -0.103 | 45.454
0 | 0.534 | 0.01217 | -0.104 | 43.87
0.5 | 0.605 | 0.01312 | -0.105 | 46.146
1 | 0.676 | 0.01402 | -0.105 | 48.25
1.5 | 0.747 | 0.01646 | -0.106 | 45.384
2 | 0.817 | 0.01685 | -0.107 | 48.481
2.5 | 0.886 | 0.01725 | -0.108 | 51.361
3 | 0.955 | 0.01764 | -0.109 | 54.128
3.5 | 1.023 | 0.01559 | -0.109 | 65.602
4 | 1.089 | 0.01663 | -0.11 | 65.509
4.5 | 1.155 | 0.01912 | -0.111 | 60.417
5 | 1.219 | 0.01965 | -0.112 | 62.043
5.5 | 1.282 | 0.01737 | -0.112 | 73.792
6 | 1.342 | 0.02027 | -0.113 | 66.226
6.5 | 1.4 | 0.02102 | -0.114 | 66.598
7 | 1.454 | 0.02177 | -0.115 | 66.765
7.5 | 1.504 | 0.01976 | -0.115 | 76.09
8 | 1.531 | 0.02332 | -0.114 | 65.618
8.5 | 1.562 | 0.02432 | -0.115 | 64.231
9 | 1.581 | 0.02584 | -0.115 | 61.166
9.5 | 1.578 | 0.02809 | -0.114 | 56.189
10 | 1.539 | 0.03102 | -0.114 | 49.618
10.5 | 1.422 | 0.0386 | -0.111 | 36.837
11 | 0.86 | 0.09228 | -0.08 | 9.324
11.5 | 0.882 | 0.09976 | -0.076 | 8.841
12 | 0.908 | 0.10299 | -0.074 | 8.812
12.5 | 0.932 | 0.1069 | -0.072 | 8.718
13 | 0.96 | 0.10934 | -0.072 | 8.782
13.5 | 0.991 | 0.11514 | -0.075 | 8.609
14 | 1.021 | 0.11763 | -0.077 | 8.68

## 80. Re 5M Mach 0.50 (2)
BIGFOIL.COM POLAR EXPORT
NASA MS(1)-0317
MS(1)-0317 |  |  |  | Cl Max: | 1.9131 | at alpha= | 13 | deg
XFOIL ncrit=9 |  |  |  | L/D Max: | 108.67 | at alpha= | 5.5 | deg
Re: | 5000000 |  |  | Cd Min: | 0.1639 | at alpha= | 18 | deg
Mach: | 0.5 |  |  | Cl=0 at alpha= | -3.1509 | deg
|  |  |  | @ Cl=0.1, Cd= | 0.0059854
|  |  |  | @ Cl=0.4, Cd= | 0.0057132
|  |  |  | @ Cl=0.6, Cd= | 0.0074183
alpha (deg) | Cl | Cd | Cm | Cl/Cd
-16 | -0.7171 | 0.13811 | -0.0379 | -5.1922
-15.5 | -0.7425 | 0.12481 | -0.0463 | -5.949
-15 | -0.7726 | 0.11172 | -0.0546 | -6.9155
-14.5 | -0.8026 | 0.09922 | -0.0621 | -8.0891
-14 | -0.831 | 0.08735 | -0.0689 | -9.5135
-13.5 | -0.8609 | 0.07578 | -0.0746 | -11.3605
-13 | -0.8893 | 0.06374 | -0.0818 | -13.952
-12.5 | -0.9184 | 0.05245 | -0.0883 | -17.51
-12 | -0.9493 | 0.04235 | -0.0926 | -22.4156
-11.5 | -0.9776 | 0.03386 | -0.0939 | -28.8718
-11 | -0.9981 | 0.02703 | -0.0922 | -36.9256
-10 | -0.9818 | 0.01803 | -0.0846 | -54.4537
-9.5 | -0.9429 | 0.01556 | -0.0807 | -60.5977
-9 | -0.895 | 0.01379 | -0.0771 | -64.9021
-8.5 | -0.8277 | 0.01244 | -0.0762 | -66.5354
-8 | -0.7538 | 0.01126 | -0.0764 | -66.9449
-7.5 | -0.6781 | 0.0105 | -0.0762 | -64.581
-7 | -0.6018 | 0.00982 | -0.0764 | -61.2831
-6.5 | -0.5244 | 0.00923 | -0.0769 | -56.8147
-6 | -0.4468 | 0.00874 | -0.0777 | -51.1213
-5.5 | -0.3687 | 0.00821 | -0.0789 | -44.9086
-5 | -0.2905 | 0.00778 | -0.0803 | -37.3393
-4.5 | -0.2124 | 0.00743 | -0.0818 | -28.5868
-4 | -0.1339 | 0.00708 | -0.0835 | -18.9124
-3.5 | -0.0555 | 0.00675 | -0.0855 | -8.2222
-3 | 0.024 | 0.00632 | -0.0879 | 3.7975
-2.5 | 0.1035 | 0.00597 | -0.0906 | 17.3367
-2 | 0.1847 | 0.00552 | -0.0938 | 33.4601
-1.5 | 0.2666 | 0.00507 | -0.0972 | 52.5838
-1 | 0.3426 | 0.00514 | -0.099 | 66.6537
-0.5 | 0.4117 | 0.00583 | -0.0996 | 70.6175
0 | 0.4802 | 0.00649 | -0.0999 | 73.9908
0.5 | 0.5491 | 0.00705 | -0.1001 | 77.8865
1 | 0.6182 | 0.00755 | -0.1001 | 81.8808
1.5 | 0.6884 | 0.00794 | -0.1003 | 86.7003
2 | 0.7588 | 0.0083 | -0.1002 | 91.4217
2.5 | 0.8285 | 0.00869 | -0.0999 | 95.3395
3 | 0.898 | 0.00909 | -0.0994 | 98.7899
3.5 | 0.967 | 0.00949 | -0.0987 | 101.8967
4 | 1.036 | 0.00989 | -0.0977 | 104.7523
4.5 | 1.1026 | 0.01038 | -0.0961 | 106.2235
5 | 1.1696 | 0.01082 | -0.0942 | 108.0961
5.5 | 1.2334 | 0.01135 | -0.0916 | 108.6696
6 | 1.2929 | 0.01197 | -0.0882 | 108.0117
6.5 | 1.3401 | 0.01275 | -0.0825 | 105.1059
7 | 1.3954 | 0.01361 | -0.0782 | 102.5276
7.5 | 1.4498 | 0.01465 | -0.0739 | 98.9625
8 | 1.5034 | 0.0159 | -0.0695 | 94.5535
8.5 | 1.5552 | 0.01737 | -0.065 | 89.5337
9 | 1.6045 | 0.01916 | -0.0605 | 83.7422
9.5 | 1.6534 | 0.02109 | -0.0559 | 78.3973
10 | 1.7021 | 0.02319 | -0.0513 | 73.398
10.5 | 1.7484 | 0.02553 | -0.0466 | 68.4841
11 | 1.7902 | 0.02825 | -0.0416 | 63.3699
11.5 | 1.8314 | 0.03115 | -0.0367 | 58.7929
12 | 1.8703 | 0.0344 | -0.0318 | 54.3692
12.5 | 1.897 | 0.03862 | -0.0268 | 49.1196
13 | 1.9131 | 0.04377 | -0.0222 | 43.708
13.5 | 1.9082 | 0.05065 | -0.0185 | 37.6742
14 | 1.8913 | 0.05886 | -0.0163 | 32.1322
14.5 | 1.8664 | 0.06813 | -0.0158 | 27.3947
15 | 1.8328 | 0.07863 | -0.0171 | 23.3092
15.5 | 1.7946 | 0.0901 | -0.0203 | 19.9179
16 | 1.7551 | 0.10207 | -0.0249 | 17.1951
16.5 | 1.7145 | 0.11455 | -0.0309 | 14.9673
17 | 1.6663 | 0.12819 | -0.0391 | 12.9987
17.5 | 1.6012 | 0.14423 | -0.0508 | 11.1017
18 | 1.5166 | 0.1639 | -0.0674 | 9.2532

## 81. Re 6M Mach 0.00 (1)
BIGFOIL.COM POLAR EXPORT
NASA MS(1)-0317
MS(1)-0317 |  |  |  | Cl Max: | 1.952 | at alpha= | 17 | deg
JavaFoil+Calcfoil stall+Eppler ext transition |  |  |  | L/D Max: | 81.637 | at alpha= | 7 | deg
Re: | 6000000 |  |  | Cd Min: | 0.00997 | at alpha= | -2 | deg
Mach: | 0 |  |  | Cl=0 at alpha= | -3.6984 | deg
|  |  |  | @ Cl=0.1, Cd= | 0.010903
|  |  |  | @ Cl=0.4, Cd= | 0.010113
|  |  |  | @ Cl=0.6, Cd= | 0.011584
alpha (deg) | Cl | Cd | Cm | Cl/Cd
-20 | -1.082 | 0.10004 | -0.044 | -10.813
-19.5 | -1.104 | 0.08251 | -0.047 | -13.387
-19 | -1.126 | 0.06738 | -0.049 | -16.714
-18.5 | -1.143 | 0.05646 | -0.051 | -20.24
-18 | -1.154 | 0.04718 | -0.053 | -24.462
-17.5 | -1.154 | 0.04282 | -0.055 | -26.957
-17 | -1.153 | 0.03813 | -0.056 | -30.238
-16.5 | -1.146 | 0.03455 | -0.057 | -33.178
-16 | -1.134 | 0.03237 | -0.059 | -35.032
-15.5 | -1.117 | 0.03094 | -0.06 | -36.092
-15 | -1.098 | 0.02864 | -0.061 | -38.353
-14.5 | -1.074 | 0.02699 | -0.062 | -39.8
-14 | -1.047 | 0.02504 | -0.063 | -41.821
-13.5 | -1.017 | 0.02364 | -0.064 | -43.007
-13 | -0.983 | 0.02239 | -0.065 | -43.898
-12.5 | -0.946 | 0.02144 | -0.066 | -44.104
-12 | -0.906 | 0.02037 | -0.067 | -44.499
-11.5 | -0.864 | 0.01959 | -0.068 | -44.099
-11 | -0.82 | 0.01885 | -0.069 | -43.485
-10.5 | -0.773 | 0.01809 | -0.07 | -42.743
-10 | -0.724 | 0.01744 | -0.071 | -41.531
-9.5 | -0.674 | 0.01695 | -0.072 | -39.745
-9 | -0.621 | 0.01642 | -0.073 | -37.831
-8.5 | -0.567 | 0.01591 | -0.074 | -35.663
-8 | -0.512 | 0.01541 | -0.075 | -33.235
-7.5 | -0.456 | 0.01493 | -0.076 | -30.547
-7 | -0.398 | 0.01441 | -0.077 | -27.65
-6.5 | -0.34 | 0.01401 | -0.078 | -24.265
-6 | -0.281 | 0.0136 | -0.079 | -20.636
-5.5 | -0.221 | 0.01325 | -0.08 | -16.669
-5 | -0.161 | 0.01285 | -0.082 | -12.518
-4.5 | -0.1 | 0.01181 | -0.083 | -8.451
-4 | -0.038 | 0.01147 | -0.084 | -3.278
-3.5 | 0.025 | 0.01118 | -0.084 | 2.214
-3 | 0.087 | 0.01101 | -0.085 | 7.921
-2.5 | 0.15 | 0.01049 | -0.086 | 14.281
-2 | 0.213 | 0.00997 | -0.087 | 21.339
-1.5 | 0.275 | 0.01018 | -0.088 | 26.994
-1 | 0.337 | 0.01013 | -0.088 | 33.283
-0.5 | 0.399 | 0.01011 | -0.089 | 39.485
0 | 0.463 | 0.01029 | -0.09 | 45.016
0.5 | 0.525 | 0.01051 | -0.091 | 50.013
1 | 0.587 | 0.01071 | -0.091 | 54.869
1.5 | 0.649 | 0.01488 | -0.092 | 43.636
2 | 0.711 | 0.01522 | -0.093 | 46.692
2.5 | 0.772 | 0.01387 | -0.093 | 55.649
3 | 0.833 | 0.01571 | -0.094 | 53
3.5 | 0.893 | 0.01476 | -0.095 | 60.531
4 | 0.953 | 0.01632 | -0.095 | 58.434
4.5 | 1.013 | 0.01519 | -0.096 | 66.697
5 | 1.073 | 0.01481 | -0.097 | 72.406
5.5 | 1.131 | 0.01663 | -0.097 | 68.03
6 | 1.19 | 0.01698 | -0.098 | 70.07
6.5 | 1.247 | 0.01732 | -0.099 | 71.99
7 | 1.304 | 0.01597 | -0.099 | 81.637
7.5 | 1.359 | 0.01806 | -0.1 | 75.257
8 | 1.414 | 0.01845 | -0.1 | 76.647
8.5 | 1.468 | 0.01888 | -0.101 | 77.776
9 | 1.521 | 0.01931 | -0.101 | 78.774
9.5 | 1.571 | 0.01975 | -0.102 | 79.558
10 | 1.62 | 0.0203 | -0.102 | 79.766
10.5 | 1.666 | 0.02078 | -0.103 | 80.196
11 | 1.711 | 0.02143 | -0.103 | 79.825
11.5 | 1.754 | 0.02214 | -0.104 | 79.207
12 | 1.795 | 0.02325 | -0.104 | 77.216
12.5 | 1.812 | 0.0238 | -0.103 | 76.148
13 | 1.842 | 0.02479 | -0.103 | 74.29
13.5 | 1.867 | 0.02586 | -0.103 | 72.213
14 | 1.891 | 0.0274 | -0.103 | 69
14.5 | 1.912 | 0.0289 | -0.103 | 66.152
15 | 1.931 | 0.03039 | -0.103 | 63.548
15.5 | 1.943 | 0.0326 | -0.103 | 59.608
16 | 1.95 | 0.03456 | -0.103 | 56.417
16.5 | 1.951 | 0.03705 | -0.102 | 52.664
17 | 1.952 | 0.03934 | -0.102 | 49.608
17.5 | 1.947 | 0.04233 | -0.102 | 46.005
18 | 1.939 | 0.04563 | -0.101 | 42.485
18.5 | 1.929 | 0.04896 | -0.101 | 39.403
19 | 1.913 | 0.05347 | -0.1 | 35.78
19.5 | 1.897 | 0.05768 | -0.1 | 32.894
20 | 1.873 | 0.06397 | -0.099 | 29.269

## 82. Re 6M Mach 0.00 (2)
BIGFOIL.COM POLAR EXPORT
NASA MS(1)-0317
MS(1)-0317 |  |  |  | Cl Max: | 2.1054 | at alpha= | 20 | deg
XFOIL ncrit=9 |  |  |  | L/D Max: | 128.575 | at alpha= | 9 | deg
Re: | 6000000 |  |  | Cd Min: | 0.04764 | at alpha= | 20 | deg
Mach: | 0 |  |  | Cl=0 at alpha= | -3.2862 | deg
|  |  |  | @ Cl=0.1, Cd= | 0.0054743
|  |  |  | @ Cl=0.4, Cd= | 0.0057355
|  |  |  | @ Cl=0.6, Cd= | 0.0069378
alpha (deg) | Cl | Cd | Cm | Cl/Cd
-20 | -1.6327 | 0.03684 | -0.06 | -44.3187
-19.5 | -1.6145 | 0.03371 | -0.0598 | -47.8938
-19 | -1.5941 | 0.03096 | -0.0593 | -51.489
-18.5 | -1.571 | 0.02852 | -0.0587 | -55.0842
-18 | -1.5452 | 0.02632 | -0.058 | -58.7082
-17.5 | -1.5179 | 0.02426 | -0.0573 | -62.568
-17 | -1.4904 | 0.02221 | -0.0564 | -67.1049
-16.5 | -1.4599 | 0.02042 | -0.0555 | -71.4936
-16 | -1.4264 | 0.01886 | -0.0547 | -75.631
-15.5 | -1.3907 | 0.0175 | -0.0538 | -79.4686
-15 | -1.3476 | 0.01631 | -0.054 | -82.6242
-14.5 | -1.3138 | 0.01531 | -0.0521 | -85.8132
-14 | -1.2675 | 0.01432 | -0.0526 | -88.5126
-13.5 | -1.2177 | 0.01343 | -0.0533 | -90.6701
-13 | -1.1658 | 0.01277 | -0.0538 | -91.2921
-12.5 | -1.1119 | 0.01221 | -0.0543 | -91.0647
-12 | -1.0568 | 0.01171 | -0.055 | -90.2477
-11.5 | -1.0011 | 0.01113 | -0.0558 | -89.9461
-11 | -0.9441 | 0.01067 | -0.0567 | -88.4817
-10.5 | -0.8861 | 0.01028 | -0.0576 | -86.1965
-10 | -0.8277 | 0.00982 | -0.0586 | -84.2872
-9.5 | -0.7685 | 0.00945 | -0.0597 | -81.3228
-9 | -0.7088 | 0.0091 | -0.0609 | -77.8901
-8.5 | -0.6485 | 0.00875 | -0.0621 | -74.1143
-8 | -0.5879 | 0.00842 | -0.0634 | -69.8219
-7.5 | -0.5268 | 0.0081 | -0.0647 | -65.037
-7 | -0.4653 | 0.00779 | -0.0661 | -59.7304
-6.5 | -0.4035 | 0.00748 | -0.0676 | -53.9439
-6 | -0.3413 | 0.0072 | -0.0691 | -47.4028
-5.5 | -0.2789 | 0.00694 | -0.0706 | -40.1873
-5 | -0.2164 | 0.00672 | -0.0721 | -32.2024
-4.5 | -0.1535 | 0.00648 | -0.0736 | -23.6883
-4 | -0.0906 | 0.00626 | -0.0753 | -14.4728
-3.5 | -0.0272 | 0.00601 | -0.077 | -4.5258
-3 | 0.0364 | 0.00578 | -0.0789 | 6.2976
-2.5 | 0.1009 | 0.00547 | -0.081 | 18.4461
-2 | 0.1655 | 0.00522 | -0.0832 | 31.705
-1.5 | 0.2305 | 0.00494 | -0.0855 | 46.6599
-1 | 0.2924 | 0.00509 | -0.0871 | 57.446
-0.5 | 0.3525 | 0.00545 | -0.0882 | 64.6789
0 | 0.4124 | 0.00581 | -0.0892 | 70.9811
0.5 | 0.4713 | 0.00625 | -0.0899 | 75.408
1 | 0.5305 | 0.0066 | -0.0907 | 80.3788
1.5 | 0.5899 | 0.00689 | -0.0915 | 85.6168
2 | 0.649 | 0.00717 | -0.0921 | 90.516
2.5 | 0.7081 | 0.00743 | -0.0928 | 95.3028
3 | 0.7671 | 0.00769 | -0.0935 | 99.7529
3.5 | 0.8257 | 0.00795 | -0.0941 | 103.8616
4 | 0.8839 | 0.00823 | -0.0946 | 107.3998
4.5 | 0.942 | 0.00848 | -0.0951 | 111.0849
5 | 0.9996 | 0.00876 | -0.0955 | 114.1096
5.5 | 1.057 | 0.00903 | -0.0959 | 117.0543
6 | 1.1137 | 0.00934 | -0.0962 | 119.2398
6.5 | 1.1707 | 0.00958 | -0.0965 | 122.2025
7 | 1.2267 | 0.00987 | -0.0967 | 124.2857
7.5 | 1.2815 | 0.01023 | -0.0966 | 125.2688
8 | 1.336 | 0.01058 | -0.0965 | 126.276
8.5 | 1.3906 | 0.01087 | -0.0965 | 127.9301
9 | 1.4439 | 0.01123 | -0.0962 | 128.5752
9.5 | 1.4954 | 0.01165 | -0.0957 | 128.3605
10 | 1.5459 | 0.0121 | -0.0949 | 127.7603
10.5 | 1.5964 | 0.01247 | -0.0942 | 128.0192
11 | 1.645 | 0.01289 | -0.0931 | 127.6183
11.5 | 1.6907 | 0.01338 | -0.0916 | 126.3602
12 | 1.7321 | 0.01397 | -0.0893 | 123.9871
12.5 | 1.766 | 0.01459 | -0.0856 | 121.0418
13 | 1.8031 | 0.01527 | -0.0828 | 118.0812
13.5 | 1.8383 | 0.01614 | -0.0799 | 113.8971
14 | 1.8705 | 0.01724 | -0.0769 | 108.4977
14.5 | 1.905 | 0.01829 | -0.0744 | 104.1553
15 | 1.9338 | 0.01974 | -0.0715 | 97.9635
15.5 | 1.9632 | 0.02124 | -0.0688 | 92.4294
16 | 1.9863 | 0.02321 | -0.0658 | 85.5795
16.5 | 2.0059 | 0.02552 | -0.0627 | 78.6011
17 | 2.0261 | 0.02787 | -0.06 | 72.6982
17.5 | 2.0426 | 0.03057 | -0.0573 | 66.8171
18 | 2.0592 | 0.03338 | -0.0549 | 61.6896
18.5 | 2.0726 | 0.03655 | -0.0526 | 56.7059
19 | 2.0889 | 0.03964 | -0.0508 | 52.6968
19.5 | 2.0997 | 0.04331 | -0.0491 | 48.4807
20 | 2.1054 | 0.04764 | -0.0475 | 44.194

## 83. Re 6M Mach 0.10 (1)
BIGFOIL.COM POLAR EXPORT
NASA MS(1)-0317
MS(1)-0317 |  |  |  | Cl Max: | 1.938 | at alpha= | 16 | deg
JavaFoil+Calcfoil stall+Eppler ext transition |  |  |  | L/D Max: | 81.649 | at alpha= | 7 | deg
Re: | 6000000 |  |  | Cd Min: | 0.00995 | at alpha= | -2 | deg
Mach: | 0.1 |  |  | Cl=0 at alpha= | -3.6984 | deg
|  |  |  | @ Cl=0.1, Cd= | 0.010909
|  |  |  | @ Cl=0.4, Cd= | 0.010041
|  |  |  | @ Cl=0.6, Cd= | 0.011364
alpha (deg) | Cl | Cd | Cm | Cl/Cd
-20 | -1.039 | 0.1105 | -0.043 | -9.4
-19.5 | -1.058 | 0.09594 | -0.045 | -11.031
-19 | -1.081 | 0.07972 | -0.048 | -13.565
-18.5 | -1.105 | 0.06447 | -0.05 | -17.148
-18 | -1.127 | 0.05103 | -0.053 | -22.084
-17.5 | -1.133 | 0.04546 | -0.055 | -24.924
-17 | -1.136 | 0.03953 | -0.056 | -28.733
-16.5 | -1.133 | 0.03552 | -0.058 | -31.881
-16 | -1.123 | 0.03315 | -0.059 | -33.874
-15.5 | -1.108 | 0.03164 | -0.06 | -35.012
-15 | -1.09 | 0.0297 | -0.061 | -36.713
-14.5 | -1.069 | 0.02748 | -0.062 | -38.903
-14 | -1.044 | 0.02539 | -0.063 | -41.115
-13.5 | -1.014 | 0.02403 | -0.064 | -42.213
-13 | -0.982 | 0.02264 | -0.065 | -43.364
-12.5 | -0.946 | 0.02168 | -0.066 | -43.619
-12 | -0.907 | 0.02054 | -0.067 | -44.154
-11.5 | -0.865 | 0.01974 | -0.068 | -43.834
-11 | -0.821 | 0.01899 | -0.069 | -43.252
-10.5 | -0.775 | 0.01821 | -0.071 | -42.562
-10 | -0.726 | 0.01755 | -0.072 | -41.39
-9.5 | -0.676 | 0.01703 | -0.072 | -39.669
-9 | -0.623 | 0.01647 | -0.073 | -37.863
-8.5 | -0.57 | 0.01597 | -0.074 | -35.652
-8 | -0.514 | 0.01547 | -0.075 | -33.246
-7.5 | -0.458 | 0.01499 | -0.076 | -30.55
-7 | -0.4 | 0.01448 | -0.077 | -27.626
-6.5 | -0.341 | 0.01403 | -0.078 | -24.327
-6 | -0.282 | 0.01366 | -0.08 | -20.634
-5.5 | -0.222 | 0.01327 | -0.081 | -16.71
-5 | -0.161 | 0.01289 | -0.082 | -12.513
-4.5 | -0.1 | 0.01184 | -0.083 | -8.472
-4 | -0.038 | 0.01148 | -0.084 | -3.292
-3.5 | 0.025 | 0.01119 | -0.085 | 2.223
-3 | 0.088 | 0.01101 | -0.086 | 7.963
-2.5 | 0.151 | 0.01048 | -0.086 | 14.36
-2 | 0.214 | 0.00995 | -0.087 | 21.481
-1.5 | 0.276 | 0.01017 | -0.088 | 27.155
-1 | 0.339 | 0.01011 | -0.089 | 33.496
-0.5 | 0.401 | 0.01004 | -0.09 | 39.968
0 | 0.466 | 0.01027 | -0.09 | 45.343
0.5 | 0.528 | 0.01048 | -0.091 | 50.398
1 | 0.59 | 0.01068 | -0.092 | 55.283
1.5 | 0.652 | 0.01492 | -0.093 | 43.726
2 | 0.714 | 0.0153 | -0.093 | 46.67
2.5 | 0.776 | 0.01383 | -0.094 | 56.094
3 | 0.837 | 0.01578 | -0.095 | 53.039
3.5 | 0.898 | 0.01472 | -0.095 | 60.979
4 | 0.958 | 0.01495 | -0.096 | 64.099
4.5 | 1.018 | 0.01516 | -0.097 | 67.138
5 | 1.078 | 0.01479 | -0.097 | 72.86
5.5 | 1.137 | 0.0167 | -0.098 | 68.042
6 | 1.195 | 0.01706 | -0.099 | 70.06
6.5 | 1.253 | 0.0174 | -0.099 | 71.999
7 | 1.309 | 0.01604 | -0.1 | 81.649
7.5 | 1.365 | 0.01816 | -0.1 | 75.196
8 | 1.42 | 0.01856 | -0.101 | 76.543
8.5 | 1.474 | 0.01899 | -0.101 | 77.624
9 | 1.527 | 0.01942 | -0.102 | 78.627
9.5 | 1.577 | 0.01989 | -0.102 | 79.283
10 | 1.625 | 0.02043 | -0.103 | 79.552
10.5 | 1.671 | 0.02091 | -0.103 | 79.928
11 | 1.716 | 0.02166 | -0.104 | 79.195
11.5 | 1.758 | 0.02239 | -0.104 | 78.514
12 | 1.78 | 0.0233 | -0.104 | 76.407
12.5 | 1.813 | 0.02407 | -0.104 | 75.308
13 | 1.841 | 0.0252 | -0.104 | 73.042
13.5 | 1.867 | 0.02646 | -0.104 | 70.535
14 | 1.886 | 0.02803 | -0.104 | 67.304
14.5 | 1.907 | 0.02981 | -0.104 | 63.987
15 | 1.923 | 0.03162 | -0.103 | 60.822
15.5 | 1.935 | 0.03364 | -0.103 | 57.513
16 | 1.938 | 0.03589 | -0.103 | 53.994
16.5 | 1.937 | 0.03842 | -0.103 | 50.423
17 | 1.934 | 0.04091 | -0.102 | 47.273
17.5 | 1.926 | 0.04387 | -0.102 | 43.9
18 | 1.914 | 0.04764 | -0.101 | 40.179
18.5 | 1.897 | 0.0524 | -0.101 | 36.209
19 | 1.88 | 0.05657 | -0.1 | 33.222
19.5 | 1.853 | 0.06357 | -0.099 | 29.144
20 | 1.825 | 0.06978 | -0.098 | 26.156

## 84. Re 6M Mach 0.10 (2)
BIGFOIL.COM POLAR EXPORT
NASA MS(1)-0317
MS(1)-0317 |  |  |  | Cl Max: | 2.1032 | at alpha= | 20 | deg
XFOIL ncrit=9 |  |  |  | L/D Max: | 128.122 | at alpha= | 9 | deg
Re: | 6000000 |  |  | Cd Min: | 0.05062 | at alpha= | 20 | deg
Mach: | 0.1 |  |  | Cl=0 at alpha= | -3.2824 | deg
|  |  |  | @ Cl=0.1, Cd= | 0.0054857
|  |  |  | @ Cl=0.4, Cd= | 0.0057503
|  |  |  | @ Cl=0.6, Cd= | 0.0069508
alpha (deg) | Cl | Cd | Cm | Cl/Cd
-20 | -1.6262 | 0.03957 | -0.0625 | -41.0968
-19.5 | -1.6114 | 0.03593 | -0.0625 | -44.8483
-19 | -1.5929 | 0.0328 | -0.0621 | -48.564
-18.5 | -1.5715 | 0.03008 | -0.0615 | -52.244
-18 | -1.5472 | 0.02767 | -0.0607 | -55.9162
-17.5 | -1.5197 | 0.02552 | -0.0599 | -59.5494
-17 | -1.4908 | 0.02351 | -0.059 | -63.4113
-16.5 | -1.4623 | 0.02147 | -0.058 | -68.109
-16 | -1.4301 | 0.01972 | -0.057 | -72.5203
-15.5 | -1.3953 | 0.0182 | -0.056 | -76.6648
-15 | -1.3524 | 0.01689 | -0.0562 | -80.071
-14.5 | -1.3181 | 0.01579 | -0.0543 | -83.4769
-14 | -1.2764 | 0.01482 | -0.0536 | -86.1269
-13.5 | -1.2272 | 0.0138 | -0.0544 | -88.9275
-13 | -1.1754 | 0.01302 | -0.0548 | -90.2765
-12.5 | -1.1214 | 0.0124 | -0.0553 | -90.4355
-12 | -1.0659 | 0.01188 | -0.0559 | -89.7222
-11.5 | -1.0097 | 0.0113 | -0.0565 | -89.354
-11 | -0.9524 | 0.01079 | -0.0573 | -88.2669
-10.5 | -0.8939 | 0.01038 | -0.0582 | -86.1175
-10 | -0.8349 | 0.00993 | -0.0592 | -84.0785
-9.5 | -0.7753 | 0.00953 | -0.0602 | -81.3536
-9 | -0.715 | 0.00918 | -0.0613 | -77.8867
-8.5 | -0.6542 | 0.0088 | -0.0625 | -74.3409
-8 | -0.5931 | 0.00848 | -0.0637 | -69.941
-7.5 | -0.5314 | 0.00816 | -0.065 | -65.1225
-7 | -0.4694 | 0.00783 | -0.0664 | -59.9489
-6.5 | -0.4071 | 0.00752 | -0.0679 | -54.1356
-6 | -0.3444 | 0.00723 | -0.0693 | -47.6349
-5.5 | -0.2815 | 0.00697 | -0.0709 | -40.3874
-5 | -0.2185 | 0.00675 | -0.0723 | -32.3704
-4.5 | -0.1552 | 0.0065 | -0.0739 | -23.8769
-4 | -0.0917 | 0.00627 | -0.0756 | -14.6252
-3.5 | -0.0279 | 0.00603 | -0.0773 | -4.6269
-3 | 0.0362 | 0.00579 | -0.0792 | 6.2522
-2.5 | 0.1012 | 0.00548 | -0.0814 | 18.4672
-2 | 0.1661 | 0.00524 | -0.0836 | 31.6985
-1.5 | 0.2317 | 0.00495 | -0.0859 | 46.8081
-1 | 0.2939 | 0.0051 | -0.0875 | 57.6275
-0.5 | 0.3544 | 0.00547 | -0.0886 | 64.7898
0 | 0.4146 | 0.00584 | -0.0896 | 70.9932
0.5 | 0.4739 | 0.00626 | -0.0903 | 75.7029
1 | 0.5334 | 0.00663 | -0.091 | 80.4525
1.5 | 0.5932 | 0.00692 | -0.0918 | 85.7225
2 | 0.6528 | 0.00719 | -0.0925 | 90.7928
2.5 | 0.7123 | 0.00746 | -0.0931 | 95.4826
3 | 0.7716 | 0.00772 | -0.0938 | 99.9482
3.5 | 0.8307 | 0.00798 | -0.0944 | 104.0977
4 | 0.8893 | 0.00826 | -0.0949 | 107.6634
4.5 | 0.9477 | 0.00853 | -0.0953 | 111.102
5 | 1.0058 | 0.0088 | -0.0957 | 114.2955
5.5 | 1.0634 | 0.00909 | -0.096 | 116.9857
6 | 1.1207 | 0.00938 | -0.0963 | 119.4776
6.5 | 1.1781 | 0.00963 | -0.0966 | 122.3364
7 | 1.2344 | 0.00995 | -0.0966 | 124.0603
7.5 | 1.2895 | 0.01032 | -0.0965 | 124.9516
8 | 1.3446 | 0.01065 | -0.0963 | 126.2535
8.5 | 1.3995 | 0.01096 | -0.0962 | 127.6916
9 | 1.4529 | 0.01134 | -0.0958 | 128.1217
9.5 | 1.5047 | 0.01178 | -0.0951 | 127.7334
10 | 1.5556 | 0.01222 | -0.0942 | 127.2995
10.5 | 1.6061 | 0.01261 | -0.0933 | 127.3672
11 | 1.6543 | 0.01305 | -0.092 | 126.7663
11.5 | 1.6991 | 0.01358 | -0.0901 | 125.1178
12 | 1.7371 | 0.01421 | -0.0869 | 122.2449
12.5 | 1.7724 | 0.01488 | -0.0834 | 119.1129
13 | 1.81 | 0.01563 | -0.0805 | 115.8029
13.5 | 1.8446 | 0.01663 | -0.0775 | 110.92
14 | 1.8785 | 0.01773 | -0.0746 | 105.9504
14.5 | 1.9124 | 0.01892 | -0.072 | 101.0782
15 | 1.9402 | 0.02053 | -0.0689 | 94.5056
15.5 | 1.9687 | 0.0222 | -0.0661 | 88.6802
16 | 1.9922 | 0.02426 | -0.0631 | 82.1187
16.5 | 2.0116 | 0.0267 | -0.06 | 75.3408
17 | 2.0291 | 0.02935 | -0.0571 | 69.1346
17.5 | 2.0465 | 0.03213 | -0.0545 | 63.6944
18 | 2.0595 | 0.03537 | -0.0519 | 58.2273
18.5 | 2.075 | 0.03857 | -0.0498 | 53.7983
19 | 2.089 | 0.04203 | -0.048 | 49.7026
19.5 | 2.0968 | 0.04614 | -0.0463 | 45.4443
20 | 2.1032 | 0.05062 | -0.0449 | 41.5488

## 85. Re 6M Mach 0.25 (1)
BIGFOIL.COM POLAR EXPORT
NASA MS(1)-0317
MS(1)-0317 |  |  |  | Cl Max: | 1.86 | at alpha= | 15 | deg
JavaFoil+Calcfoil stall+Eppler ext transition |  |  |  | L/D Max: | 82.221 | at alpha= | 7 | deg
Re: | 6000000 |  |  | Cd Min: | 0.00983 | at alpha= | -2 | deg
Mach: | 0.25 |  |  | Cl=0 at alpha= | -3.7 | deg
|  |  |  | @ Cl=0.1, Cd= | 0.012641
|  |  |  | @ Cl=0.4, Cd= | 0.0099669
|  |  |  | @ Cl=0.6, Cd= | 0.01457
alpha (deg) | Cl | Cd | Cm | Cl/Cd
-20 | -0.734 | 0.15322 | -0.037 | -4.793
-19.5 | -0.774 | 0.14276 | -0.038 | -5.423
-19 | -0.807 | 0.13755 | -0.039 | -5.868
-18.5 | -0.841 | 0.12602 | -0.041 | -6.677
-18 | -0.872 | 0.11471 | -0.043 | -7.602
-17.5 | -0.904 | 0.10004 | -0.046 | -9.039
-17 | -0.935 | 0.08403 | -0.049 | -11.13
-16.5 | -1.001 | 0.04977 | -0.057 | -20.117
-16 | -1.017 | 0.04473 | -0.058 | -22.737
-15.5 | -1.027 | 0.03962 | -0.06 | -25.916
-15 | -1.03 | 0.03444 | -0.062 | -29.912
-14.5 | -1.022 | 0.03221 | -0.063 | -31.745
-14 | -1.009 | 0.02968 | -0.064 | -33.996
-13.5 | -0.992 | 0.02696 | -0.066 | -36.781
-13 | -0.967 | 0.02537 | -0.067 | -38.132
-12.5 | -0.938 | 0.0232 | -0.068 | -40.447
-12 | -0.906 | 0.02273 | -0.069 | -39.836
-11.5 | -0.868 | 0.02079 | -0.07 | -41.757
-11 | -0.828 | 0.01974 | -0.071 | -41.924
-10.5 | -0.783 | 0.01899 | -0.072 | -41.25
-10 | -0.737 | 0.01821 | -0.073 | -40.443
-9.5 | -0.687 | 0.01762 | -0.074 | -38.968
-9 | -0.635 | 0.01699 | -0.075 | -37.371
-8.5 | -0.581 | 0.0164 | -0.076 | -35.424
-8 | -0.525 | 0.01584 | -0.077 | -33.16
-7.5 | -0.468 | 0.01532 | -0.078 | -30.549
-7 | -0.409 | 0.01487 | -0.079 | -27.509
-6.5 | -0.349 | 0.0143 | -0.08 | -24.407
-6 | -0.288 | 0.01386 | -0.081 | -20.815
-5.5 | -0.227 | 0.01343 | -0.082 | -16.895
-5 | -0.165 | 0.01305 | -0.084 | -12.625
-4.5 | -0.102 | 0.0127 | -0.085 | -8.022
-4 | -0.039 | 0.01325 | -0.086 | -2.93
-3.5 | 0.026 | 0.01297 | -0.087 | 1.97
-3 | 0.09 | 0.0127 | -0.088 | 7.094
-2.5 | 0.155 | 0.01232 | -0.089 | 12.557
-2 | 0.22 | 0.00983 | -0.09 | 22.352
-1.5 | 0.284 | 0.01005 | -0.09 | 28.227
-1 | 0.348 | 0.01004 | -0.091 | 34.677
-0.5 | 0.412 | 0.00995 | -0.092 | 41.431
0 | 0.478 | 0.01015 | -0.093 | 47.128
0.5 | 0.542 | 0.01264 | -0.094 | 42.905
1 | 0.606 | 0.01477 | -0.094 | 41.066
1.5 | 0.67 | 0.01514 | -0.095 | 44.244
2 | 0.733 | 0.01549 | -0.096 | 47.334
2.5 | 0.796 | 0.01579 | -0.096 | 50.429
3 | 0.859 | 0.01463 | -0.097 | 58.719
3.5 | 0.921 | 0.01487 | -0.098 | 61.964
4 | 0.983 | 0.01669 | -0.099 | 58.897
4.5 | 1.044 | 0.01539 | -0.099 | 67.872
5 | 1.105 | 0.01496 | -0.1 | 73.877
5.5 | 1.165 | 0.01705 | -0.101 | 68.353
6 | 1.225 | 0.01744 | -0.101 | 70.219
6.5 | 1.283 | 0.01597 | -0.102 | 80.337
7 | 1.34 | 0.0163 | -0.102 | 82.221
7.5 | 1.397 | 0.01871 | -0.103 | 74.653
8 | 1.452 | 0.01917 | -0.104 | 75.755
8.5 | 1.506 | 0.01966 | -0.104 | 76.595
9 | 1.557 | 0.02014 | -0.105 | 77.306
9.5 | 1.607 | 0.02071 | -0.105 | 77.561
10 | 1.653 | 0.02119 | -0.106 | 77.976
10.5 | 1.696 | 0.02201 | -0.106 | 77.065
11 | 1.737 | 0.02281 | -0.107 | 76.162
11.5 | 1.754 | 0.02349 | -0.106 | 74.673
12 | 1.782 | 0.02456 | -0.106 | 72.558
12.5 | 1.806 | 0.02626 | -0.106 | 68.746
13 | 1.826 | 0.02776 | -0.106 | 65.789
13.5 | 1.841 | 0.0297 | -0.106 | 61.988
14 | 1.85 | 0.03174 | -0.105 | 58.29
14.5 | 1.859 | 0.03422 | -0.105 | 54.309
15 | 1.86 | 0.03719 | -0.105 | 50.001
15.5 | 1.855 | 0.03993 | -0.104 | 46.447
16 | 1.834 | 0.04431 | -0.103 | 41.386
16.5 | 1.809 | 0.04869 | -0.103 | 37.16
17 | 1.771 | 0.05602 | -0.101 | 31.613
17.5 | 1.742 | 0.05924 | -0.101 | 29.4
18 | 1.688 | 0.06947 | -0.099 | 24.302
18.5 | 1.634 | 0.08027 | -0.097 | 20.358
19 | 1.57 | 0.09431 | -0.094 | 16.65
19.5 | 1.499 | 0.11366 | -0.089 | 13.193
20 | 1.412 | 0.15169 | -0.081 | 9.308

## 86. Re 6M Mach 0.25 (2)
BIGFOIL.COM POLAR EXPORT
NASA MS(1)-0317
MS(1)-0317 |  |  |  | Cl Max: | 2.0741 | at alpha= | 19.5 | deg
XFOIL ncrit=9 |  |  |  | L/D Max: | 125.499 | at alpha= | 8.5 | deg
Re: | 6000000 |  |  | Cd Min: | 0.07012 | at alpha= | 20 | deg
Mach: | 0.25 |  |  | Cl=0 at alpha= | -3.2612 | deg
|  |  |  | @ Cl=0.1, Cd= | 0.0055782
|  |  |  | @ Cl=0.4, Cd= | 0.0057798
|  |  |  | @ Cl=0.6, Cd= | 0.0069903
alpha (deg) | Cl | Cd | Cm | Cl/Cd
-20 | -1.5144 | 0.06439 | -0.069 | -23.5192
-19.5 | -1.5336 | 0.05563 | -0.0721 | -27.5679
-19 | -1.5398 | 0.04871 | -0.0738 | -31.6116
-18.5 | -1.5373 | 0.04298 | -0.0746 | -35.7678
-18 | -1.5272 | 0.03831 | -0.0745 | -39.8643
-17.5 | -1.5125 | 0.03424 | -0.074 | -44.1735
-17 | -1.4926 | 0.03089 | -0.0729 | -48.3198
-16.5 | -1.469 | 0.02799 | -0.0716 | -52.483
-16 | -1.4409 | 0.02547 | -0.0702 | -56.5724
-15.5 | -1.4088 | 0.02328 | -0.0687 | -60.5155
-15 | -1.3788 | 0.021 | -0.067 | -65.6571
-14.5 | -1.3425 | 0.01921 | -0.0655 | -69.8855
-14 | -1.3046 | 0.01769 | -0.0637 | -73.7479
-13.5 | -1.2635 | 0.01633 | -0.0622 | -77.3729
-13 | -1.2232 | 0.01513 | -0.0604 | -80.846
-12.5 | -1.1714 | 0.01398 | -0.0605 | -83.7911
-12 | -1.1152 | 0.01299 | -0.061 | -85.8507
-11.5 | -1.0572 | 0.01228 | -0.0611 | -86.0912
-11 | -0.9972 | 0.01168 | -0.0614 | -85.3767
-10.5 | -0.9372 | 0.01104 | -0.0618 | -84.8913
-10 | -0.8753 | 0.01052 | -0.0623 | -83.2034
-9.5 | -0.8128 | 0.01005 | -0.063 | -80.8756
-9 | -0.7497 | 0.00958 | -0.0638 | -78.2568
-8.5 | -0.6859 | 0.00919 | -0.0648 | -74.6355
-8 | -0.6219 | 0.00881 | -0.0658 | -70.5902
-7.5 | -0.5573 | 0.00843 | -0.067 | -66.1091
-7 | -0.4925 | 0.00809 | -0.0682 | -60.8776
-6.5 | -0.4273 | 0.00774 | -0.0695 | -55.2067
-6 | -0.3618 | 0.0074 | -0.071 | -48.8919
-5.5 | -0.2963 | 0.00714 | -0.0724 | -41.4986
-5 | -0.2304 | 0.00685 | -0.074 | -33.635
-4.5 | -0.1646 | 0.00662 | -0.0755 | -24.864
-4 | -0.0984 | 0.00638 | -0.0772 | -15.4232
-3.5 | -0.032 | 0.00612 | -0.079 | -5.2288
-2.5 | 0.102 | 0.00557 | -0.0831 | 18.3124
-1.5 | 0.2382 | 0.00498 | -0.088 | 47.8313
-1 | 0.3027 | 0.00514 | -0.0896 | 58.8911
-0.5 | 0.365 | 0.00556 | -0.0907 | 65.6475
0 | 0.4271 | 0.00595 | -0.0917 | 71.7815
0.5 | 0.4883 | 0.0064 | -0.0923 | 76.2969
1 | 0.5501 | 0.00674 | -0.0931 | 81.6172
1.5 | 0.6119 | 0.00705 | -0.0937 | 86.7943
2 | 0.6735 | 0.00735 | -0.0943 | 91.6327
2.5 | 0.7349 | 0.00764 | -0.0948 | 96.1911
3 | 0.7963 | 0.00793 | -0.0953 | 100.4161
3.5 | 0.8575 | 0.00821 | -0.0958 | 104.4458
4 | 0.9187 | 0.00847 | -0.0962 | 108.4652
4.5 | 0.9793 | 0.00877 | -0.0964 | 111.6648
5 | 1.0397 | 0.00906 | -0.0966 | 114.7572
5.5 | 1.0991 | 0.0094 | -0.0965 | 116.9255
6 | 1.1593 | 0.00967 | -0.0966 | 119.8862
6.5 | 1.2184 | 0.00999 | -0.0964 | 121.962
7 | 1.2762 | 0.01039 | -0.096 | 122.8296
7.5 | 1.3339 | 0.01076 | -0.0954 | 123.9684
8 | 1.3912 | 0.01111 | -0.0948 | 125.2205
8.5 | 1.447 | 0.01153 | -0.0938 | 125.4987
9 | 1.5008 | 0.01202 | -0.0925 | 124.8586
9.5 | 1.5531 | 0.01251 | -0.0909 | 124.1487
10 | 1.6044 | 0.01297 | -0.089 | 123.7008
10.5 | 1.6521 | 0.0135 | -0.0864 | 122.3778
11 | 1.689 | 0.01419 | -0.0819 | 119.0275
11.5 | 1.728 | 0.01508 | -0.0782 | 114.5889
12 | 1.7698 | 0.01594 | -0.0751 | 111.0289
12.5 | 1.8105 | 0.01694 | -0.072 | 106.8772
13 | 1.8467 | 0.01827 | -0.0685 | 101.0783
13.5 | 1.8836 | 0.01965 | -0.0654 | 95.8575
14 | 1.9155 | 0.02143 | -0.062 | 89.384
14.5 | 1.9463 | 0.02336 | -0.0587 | 83.3176
15 | 1.9711 | 0.02576 | -0.0552 | 76.5179
15.5 | 1.9928 | 0.02849 | -0.0517 | 69.9473
16 | 2.0136 | 0.03137 | -0.0485 | 64.1887
16.5 | 2.0287 | 0.03485 | -0.0454 | 58.2123
17 | 2.0468 | 0.03823 | -0.0427 | 53.5391
17.5 | 2.0549 | 0.04264 | -0.0401 | 48.1918
18 | 2.0675 | 0.04685 | -0.0381 | 44.1302
18.5 | 2.074 | 0.05179 | -0.0363 | 40.0463
19 | 2.0714 | 0.05778 | -0.035 | 35.8498
19.5 | 2.0741 | 0.0635 | -0.0342 | 32.663
20 | 2.0699 | 0.07012 | -0.034 | 29.5194

## 87. Re 6M Mach 0.50 (1)
BIGFOIL.COM POLAR EXPORT
NASA MS(1)-0317
MS(1)-0317 |  |  |  | Cl Max: | 1.582 | at alpha= | 9 | deg
JavaFoil+Calcfoil stall+Eppler ext transition |  |  |  | L/D Max: | 77.54 | at alpha= | 7.5 | deg
Re: | 6000000 |  |  | Cd Min: | 0.01019 | at alpha= | -1 | deg
Mach: | 0.5 |  |  | Cl=0 at alpha= | -3.7 | deg
|  |  |  | @ Cl=0.1, Cd= | 0.013996
|  |  |  | @ Cl=0.4, Cd= | 0.010204
|  |  |  | @ Cl=0.6, Cd= | 0.013662
alpha (deg) | Cl | Cd | Cm | Cl/Cd
-20 | -0.938 | 0.1644 | -0.04 | -5.707
-19.5 | -0.908 | 0.15953 | -0.04 | -5.69
-19 | -0.878 | 0.15506 | -0.039 | -5.66
-18.5 | -0.849 | 0.15265 | -0.04 | -5.565
-18 | -0.822 | 0.14555 | -0.04 | -5.644
-17.5 | -0.796 | 0.13863 | -0.042 | -5.739
-17 | -0.766 | 0.1328 | -0.042 | -5.768
-16.5 | -0.733 | 0.12787 | -0.039 | -5.736
-16 | -0.705 | 0.126 | -0.04 | -5.597
-15.5 | -0.679 | 0.12638 | -0.042 | -5.375
-15 | -0.65 | 0.11661 | -0.042 | -5.578
-14.5 | -0.619 | 0.11621 | -0.04 | -5.33
-14 | -0.591 | 0.10775 | -0.04 | -5.483
-13.5 | -0.564 | 0.1077 | -0.043 | -5.24
-13 | -0.537 | 0.09921 | -0.045 | -5.417
-12.5 | -0.506 | 0.09806 | -0.042 | -5.162
-12 | -0.478 | 0.0887 | -0.042 | -5.386
-11.5 | -0.449 | 0.08448 | -0.042 | -5.311
-11 | -0.423 | 0.07818 | -0.048 | -5.416
-10.5 | -0.629 | 0.02809 | -0.078 | -22.41
-10 | -0.686 | 0.02696 | -0.079 | -25.448
-9.5 | -0.689 | 0.02145 | -0.082 | -32.131
-9 | -0.659 | 0.02134 | -0.083 | -30.879
-8.5 | -0.616 | 0.02028 | -0.084 | -30.369
-8 | -0.565 | 0.01808 | -0.085 | -31.222
-7.5 | -0.508 | 0.01727 | -0.087 | -29.4
-7 | -0.447 | 0.01657 | -0.088 | -26.947
-6.5 | -0.383 | 0.0159 | -0.089 | -24.064
-6 | -0.317 | 0.01517 | -0.09 | -20.887
-5.5 | -0.25 | 0.01461 | -0.091 | -17.093
-5 | -0.181 | 0.0141 | -0.092 | -12.865
-4.5 | -0.112 | 0.01363 | -0.093 | -8.237
-4 | -0.042 | 0.0132 | -0.094 | -3.215
-3.5 | 0.028 | 0.01255 | -0.096 | 2.234
-3 | 0.099 | 0.014 | -0.097 | 7.082
-2.5 | 0.171 | 0.01374 | -0.098 | 12.43
-2 | 0.246 | 0.01206 | -0.1 | 20.353
-1.5 | 0.317 | 0.01026 | -0.101 | 30.875
-1 | 0.389 | 0.01019 | -0.102 | 38.15
-0.5 | 0.46 | 0.01028 | -0.103 | 44.792
0 | 0.534 | 0.01264 | -0.104 | 42.268
0.5 | 0.605 | 0.01374 | -0.105 | 44.048
1 | 0.676 | 0.0139 | -0.105 | 48.65
1.5 | 0.747 | 0.01426 | -0.106 | 52.373
2 | 0.817 | 0.0166 | -0.107 | 49.207
2.5 | 0.886 | 0.01696 | -0.108 | 52.252
3 | 0.955 | 0.01509 | -0.109 | 63.277
3.5 | 1.023 | 0.01788 | -0.109 | 57.191
4 | 1.089 | 0.01647 | -0.11 | 66.137
4.5 | 1.155 | 0.01876 | -0.111 | 61.574
5 | 1.219 | 0.01724 | -0.112 | 70.702
5.5 | 1.282 | 0.01707 | -0.112 | 75.077
6 | 1.342 | 0.01759 | -0.113 | 76.307
6.5 | 1.4 | 0.02059 | -0.114 | 67.963
7 | 1.454 | 0.01875 | -0.115 | 77.525
7.5 | 1.504 | 0.01939 | -0.115 | 77.54
8 | 1.534 | 0.02276 | -0.115 | 67.392
8.5 | 1.565 | 0.0237 | -0.115 | 66.056
9 | 1.582 | 0.02545 | -0.115 | 62.179
9.5 | 1.581 | 0.02742 | -0.115 | 57.666
10 | 1.542 | 0.03027 | -0.114 | 50.954
10.5 | 1.424 | 0.03757 | -0.111 | 37.914
11 | 0.861 | 0.09146 | -0.08 | 9.416
11.5 | 0.882 | 0.09972 | -0.076 | 8.847
12 | 0.909 | 0.1003 | -0.075 | 9.058
12.5 | 0.932 | 0.1038 | -0.072 | 8.982
13 | 0.961 | 0.10697 | -0.073 | 8.988
13.5 | 0.993 | 0.10983 | -0.076 | 9.038
14 | 1.024 | 0.11559 | -0.079 | 8.862

## 88. Re 6M Mach 0.50 (2)
BIGFOIL.COM POLAR EXPORT
NASA MS(1)-0317
MS(1)-0317 |  |  |  | Cl Max: | 1.9534 | at alpha= | 13 | deg
XFOIL ncrit=9 |  |  |  | L/D Max: | 113.607 | at alpha= | 5.5 | deg
Re: | 6000000 |  |  | Cd Min: | 0.15676 | at alpha= | 18 | deg
Mach: | 0.5 |  |  | Cl=0 at alpha= | -99 | deg
|  |  |  | @ Cl=0.1, Cd= | 0.0065
|  |  |  | @ Cl=0.4, Cd= | 0.0065
|  |  |  | @ Cl=0.6, Cd= | 0.0072254
alpha (deg) | Cl | Cd | Cm | Cl/Cd
0 | 0.4806 | 0.0065 | -0.1001 | 73.9385
0.5 | 0.5507 | 0.00696 | -0.1005 | 79.1236
1.5 | 0.6919 | 0.00772 | -0.1009 | 89.6244
2 | 0.7626 | 0.00808 | -0.101 | 94.3812
2.5 | 0.8329 | 0.00845 | -0.1008 | 98.568
3 | 0.9031 | 0.00881 | -0.1004 | 102.5085
3.5 | 0.9731 | 0.00918 | -0.0997 | 106.0022
4 | 1.0421 | 0.00959 | -0.0987 | 108.6653
4.5 | 1.1114 | 0.00999 | -0.0975 | 111.2513
5 | 1.1793 | 0.01042 | -0.0958 | 113.1766
5.5 | 1.244 | 0.01095 | -0.0934 | 113.6073
6 | 1.3052 | 0.01155 | -0.0901 | 113.0043
6.5 | 1.3609 | 0.01214 | -0.0856 | 112.1005
7 | 1.4136 | 0.01291 | -0.0806 | 109.4965
7.5 | 1.4688 | 0.01387 | -0.0761 | 105.8976
8 | 1.5228 | 0.01502 | -0.0716 | 101.3848
8.5 | 1.574 | 0.01647 | -0.0668 | 95.5677
9 | 1.6253 | 0.01809 | -0.0621 | 89.8452
9.5 | 1.6793 | 0.01973 | -0.0577 | 85.114
10 | 1.7304 | 0.02166 | -0.0531 | 79.8892
10.5 | 1.7788 | 0.02387 | -0.0482 | 74.5203
11 | 1.8239 | 0.02637 | -0.0431 | 69.1657
11.5 | 1.8691 | 0.02902 | -0.038 | 64.4073
12 | 1.9073 | 0.03222 | -0.0327 | 59.1962
12.5 | 1.9401 | 0.036 | -0.0274 | 53.8917
13 | 1.9534 | 0.04122 | -0.0223 | 47.3896
13.5 | 1.951 | 0.04782 | -0.0181 | 40.7988
14 | 1.9344 | 0.05581 | -0.0153 | 34.6605
14.5 | 1.9054 | 0.06515 | -0.0142 | 29.2464
15 | 1.87 | 0.07562 | -0.0152 | 24.7289
15.5 | 1.8333 | 0.08675 | -0.0178 | 21.1331
16 | 1.7958 | 0.09836 | -0.0218 | 18.2574
16.5 | 1.7569 | 0.11054 | -0.0273 | 15.8938
17 | 1.7103 | 0.12371 | -0.0347 | 13.8251
18 | 1.5732 | 0.15676 | -0.0598 | 10.0357

## 89. Re 7M Mach 0.00 (1)
BIGFOIL.COM POLAR EXPORT
NASA MS(1)-0317
MS(1)-0317 |  |  |  | Cl Max: | 1.954 | at alpha= | 16.5 | deg
JavaFoil+Calcfoil stall+Eppler ext transition |  |  |  | L/D Max: | 89.552 | at alpha= | 12 | deg
Re: | 7000000 |  |  | Cd Min: | 0.00998 | at alpha= | -2 | deg
Mach: | 0 |  |  | Cl=0 at alpha= | -3.6984 | deg
|  |  |  | @ Cl=0.1, Cd= | 0.010931
|  |  |  | @ Cl=0.4, Cd= | 0.010292
|  |  |  | @ Cl=0.6, Cd= | 0.011576
alpha (deg) | Cl | Cd | Cm | Cl/Cd
-20 | -1.092 | 0.09186 | -0.045 | -11.887
-19.5 | -1.11 | 0.07825 | -0.047 | -14.191
-19 | -1.137 | 0.06103 | -0.05 | -18.632
-18.5 | -1.15 | 0.05224 | -0.052 | -22.007
-18 | -1.156 | 0.04614 | -0.053 | -25.054
-17.5 | -1.157 | 0.04119 | -0.055 | -28.099
-17 | -1.153 | 0.03786 | -0.056 | -30.448
-16.5 | -1.148 | 0.03356 | -0.058 | -34.216
-16 | -1.135 | 0.03151 | -0.059 | -36.023
-15.5 | -1.118 | 0.03008 | -0.06 | -37.176
-15 | -1.099 | 0.0283 | -0.061 | -38.833
-14.5 | -1.076 | 0.02627 | -0.062 | -40.947
-14 | -1.049 | 0.02445 | -0.063 | -42.883
-13.5 | -1.017 | 0.02329 | -0.064 | -43.677
-13 | -0.984 | 0.02188 | -0.065 | -44.974
-12.5 | -0.947 | 0.021 | -0.066 | -45.081
-12 | -0.907 | 0.0201 | -0.067 | -45.133
-11.5 | -0.865 | 0.01925 | -0.068 | -44.931
-11 | -0.821 | 0.01846 | -0.069 | -44.45
-10.5 | -0.774 | 0.01785 | -0.07 | -43.339
-10 | -0.725 | 0.01717 | -0.071 | -42.234
-9.5 | -0.674 | 0.01664 | -0.072 | -40.51
-9 | -0.622 | 0.01613 | -0.073 | -38.555
-8.5 | -0.568 | 0.01564 | -0.074 | -36.335
-8 | -0.513 | 0.01519 | -0.075 | -33.766
-7.5 | -0.457 | 0.01472 | -0.076 | -31.01
-7 | -0.399 | 0.01422 | -0.077 | -28.056
-6.5 | -0.34 | 0.01384 | -0.078 | -24.594
-6 | -0.281 | 0.01343 | -0.079 | -20.933
-5.5 | -0.221 | 0.01308 | -0.08 | -16.918
-5 | -0.162 | 0.01195 | -0.082 | -13.532
-4.5 | -0.1 | 0.01178 | -0.083 | -8.473
-4 | -0.038 | 0.01156 | -0.084 | -3.252
-3.5 | 0.025 | 0.01124 | -0.084 | 2.203
-3 | 0.087 | 0.01095 | -0.085 | 7.97
-2.5 | 0.15 | 0.01086 | -0.086 | 13.799
-2 | 0.213 | 0.00998 | -0.087 | 21.307
-1.5 | 0.275 | 0.01025 | -0.088 | 26.803
-1 | 0.337 | 0.01014 | -0.088 | 33.25
-0.5 | 0.399 | 0.01029 | -0.089 | 38.8
0 | 0.463 | 0.0104 | -0.09 | 44.532
0.5 | 0.525 | 0.01062 | -0.091 | 49.479
1 | 0.587 | 0.01072 | -0.091 | 54.801
1.5 | 0.649 | 0.0148 | -0.092 | 43.846
2 | 0.711 | 0.01509 | -0.093 | 47.078
2.5 | 0.772 | 0.01537 | -0.093 | 50.221
3 | 0.833 | 0.01558 | -0.094 | 53.447
3.5 | 0.893 | 0.0146 | -0.095 | 61.163
4 | 0.953 | 0.01616 | -0.095 | 58.999
4.5 | 1.013 | 0.01504 | -0.096 | 67.354
5 | 1.073 | 0.01463 | -0.097 | 73.298
5.5 | 1.131 | 0.0164 | -0.097 | 68.981
6 | 1.19 | 0.01674 | -0.098 | 71.06
6.5 | 1.247 | 0.01544 | -0.099 | 80.744
7 | 1.304 | 0.01573 | -0.099 | 82.885
7.5 | 1.359 | 0.0178 | -0.1 | 76.367
8 | 1.414 | 0.01818 | -0.1 | 77.787
8.5 | 1.468 | 0.0186 | -0.101 | 78.959
9 | 1.521 | 0.01901 | -0.101 | 79.98
9.5 | 1.571 | 0.01944 | -0.102 | 80.821
10 | 1.62 | 0.01992 | -0.102 | 81.312
10.5 | 1.666 | 0.02052 | -0.103 | 81.213
11 | 1.711 | 0.02115 | -0.103 | 80.89
11.5 | 1.754 | 0.02184 | -0.104 | 80.319
12 | 1.795 | 0.02004 | -0.104 | 89.552
12.5 | 1.814 | 0.02308 | -0.104 | 78.613
13 | 1.843 | 0.02418 | -0.104 | 76.226
13.5 | 1.869 | 0.02561 | -0.103 | 72.969
14 | 1.892 | 0.02709 | -0.103 | 69.834
14.5 | 1.915 | 0.02828 | -0.103 | 67.72
15 | 1.934 | 0.02971 | -0.103 | 65.104
15.5 | 1.945 | 0.03188 | -0.103 | 61.028
16 | 1.953 | 0.0338 | -0.103 | 57.768
16.5 | 1.954 | 0.0362 | -0.102 | 53.974
17 | 1.954 | 0.03845 | -0.102 | 50.816
17.5 | 1.95 | 0.04133 | -0.102 | 47.168
18 | 1.944 | 0.04399 | -0.102 | 44.184
18.5 | 1.932 | 0.04777 | -0.101 | 40.438
19 | 1.919 | 0.05133 | -0.101 | 37.391
19.5 | 1.901 | 0.05612 | -0.1 | 33.866
20 | 1.88 | 0.0607 | -0.099 | 30.969

## 90. Re 7M Mach 0.00 (2)
BIGFOIL.COM POLAR EXPORT
NASA MS(1)-0317
MS(1)-0317 |  |  |  | Cl Max: | 2.1263 | at alpha= | 20 | deg
XFOIL ncrit=9 |  |  |  | L/D Max: | 132.867 | at alpha= | 10.5 | deg
Re: | 7000000 |  |  | Cd Min: | 0.0456 | at alpha= | 20 | deg
Mach: | 0 |  |  | Cl=0 at alpha= | -3.2882 | deg
|  |  |  | @ Cl=0.1, Cd= | 0.0055028
|  |  |  | @ Cl=0.4, Cd= | 0.0058151
|  |  |  | @ Cl=0.6, Cd= | 0.0068247
alpha (deg) | Cl | Cd | Cm | Cl/Cd
-20 | -1.6544 | 0.03487 | -0.0597 | -47.4448
-19.5 | -1.6361 | 0.03188 | -0.0593 | -51.3206
-19 | -1.6151 | 0.02925 | -0.0587 | -55.2171
-18.5 | -1.5913 | 0.02693 | -0.058 | -59.0902
-18 | -1.5639 | 0.02487 | -0.0573 | -62.883
-17.5 | -1.5339 | 0.02304 | -0.0565 | -66.5755
-17 | -1.5016 | 0.02137 | -0.0558 | -70.2667
-16.5 | -1.4701 | 0.01965 | -0.055 | -74.8142
-16 | -1.4369 | 0.01808 | -0.0541 | -79.4746
-15.5 | -1.3965 | 0.0167 | -0.0542 | -83.6228
-15 | -1.3633 | 0.01558 | -0.0523 | -87.5032
-14.5 | -1.3224 | 0.01462 | -0.0518 | -90.4514
-14 | -1.2724 | 0.01378 | -0.0527 | -92.3367
-13.5 | -1.2215 | 0.01304 | -0.0532 | -93.6733
-13 | -1.1692 | 0.01236 | -0.0537 | -94.5955
-12.5 | -1.1149 | 0.01181 | -0.0543 | -94.403
-12 | -1.0591 | 0.01131 | -0.055 | -93.6428
-11.5 | -1.0026 | 0.01084 | -0.0558 | -92.4908
-11 | -0.9454 | 0.01035 | -0.0568 | -91.343
-10.5 | -0.8871 | 0.00996 | -0.0577 | -89.0663
-10 | -0.8282 | 0.00957 | -0.0588 | -86.5413
-9.5 | -0.7689 | 0.00919 | -0.0599 | -83.667
-9 | -0.7088 | 0.00886 | -0.0611 | -80
-8.5 | -0.6485 | 0.00852 | -0.0623 | -76.115
-8 | -0.5876 | 0.00821 | -0.0636 | -71.5713
-7.5 | -0.5264 | 0.00791 | -0.0649 | -66.5487
-7 | -0.4649 | 0.00761 | -0.0663 | -61.0907
-6.5 | -0.4028 | 0.00731 | -0.0678 | -55.1026
-6 | -0.3406 | 0.00703 | -0.0693 | -48.4495
-5.5 | -0.2783 | 0.00679 | -0.0708 | -40.9867
-5 | -0.2156 | 0.00656 | -0.0723 | -32.8659
-4.5 | -0.1529 | 0.00636 | -0.0738 | -24.0409
-4 | -0.0899 | 0.00615 | -0.0754 | -14.6179
-3.5 | -0.0269 | 0.00597 | -0.0771 | -4.5059
-3 | 0.0366 | 0.00576 | -0.0789 | 6.3542
-2.5 | 0.1007 | 0.0055 | -0.0809 | 18.3091
-2 | 0.1643 | 0.00537 | -0.0829 | 30.5959
-1.5 | 0.2291 | 0.00514 | -0.0852 | 44.572
-1 | 0.291 | 0.00533 | -0.0868 | 54.5966
-0.5 | 0.3518 | 0.0056 | -0.0881 | 62.8214
0 | 0.4123 | 0.00587 | -0.0893 | 70.2385
0.5 | 0.4719 | 0.00622 | -0.0901 | 75.8682
1 | 0.5315 | 0.00652 | -0.0909 | 81.5184
1.5 | 0.591 | 0.00679 | -0.0917 | 87.0398
2 | 0.6507 | 0.00702 | -0.0925 | 92.6923
2.5 | 0.7098 | 0.00728 | -0.0932 | 97.5
3 | 0.7686 | 0.00756 | -0.0938 | 101.6667
3.5 | 0.8276 | 0.00778 | -0.0944 | 106.3753
4 | 0.8863 | 0.00802 | -0.0951 | 110.5112
4.5 | 0.9443 | 0.00829 | -0.0956 | 113.9083
5 | 1.0025 | 0.00852 | -0.096 | 117.6643
5.5 | 1.0596 | 0.00882 | -0.0964 | 120.1361
6 | 1.1169 | 0.00908 | -0.0968 | 123.0066
6.5 | 1.174 | 0.00932 | -0.0971 | 125.9657
7 | 1.23 | 0.00964 | -0.0973 | 127.5934
7.5 | 1.2852 | 0.00998 | -0.0973 | 128.7776
8 | 1.3407 | 0.01025 | -0.0974 | 130.8
8.5 | 1.3951 | 0.01057 | -0.0973 | 131.9868
9 | 1.4482 | 0.01096 | -0.097 | 132.135
9.5 | 1.5004 | 0.01136 | -0.0966 | 132.0775
10 | 1.5527 | 0.0117 | -0.0961 | 132.7094
10.5 | 1.6037 | 0.01207 | -0.0955 | 132.8666
11 | 1.6526 | 0.01251 | -0.0945 | 132.1023
11.5 | 1.6983 | 0.01303 | -0.0929 | 130.3377
12 | 1.7422 | 0.01355 | -0.0911 | 128.5756
12.5 | 1.7835 | 0.01404 | -0.0888 | 127.0299
13 | 1.8155 | 0.01473 | -0.0848 | 123.2519
13.5 | 1.8482 | 0.01566 | -0.0814 | 118.0204
14 | 1.8841 | 0.01653 | -0.0788 | 113.9806
14.5 | 1.9159 | 0.01768 | -0.0759 | 108.3654
15.5 | 1.9714 | 0.02071 | -0.0698 | 95.1907
16 | 1.9953 | 0.0226 | -0.0667 | 88.2876
16.5 | 2.0176 | 0.02468 | -0.0638 | 81.7504
17 | 2.0369 | 0.02706 | -0.0609 | 75.2735
17.5 | 2.0555 | 0.02955 | -0.0583 | 69.5601
18 | 2.0717 | 0.03236 | -0.0557 | 64.0204
18.5 | 2.0898 | 0.03509 | -0.0537 | 59.5554
19 | 2.1024 | 0.03843 | -0.0515 | 54.7073
19.5 | 2.1133 | 0.04206 | -0.0497 | 50.2449
20 | 2.1263 | 0.0456 | -0.0483 | 46.6294

## 91. Re 7M Mach 0.10 (1)
BIGFOIL.COM POLAR EXPORT
NASA MS(1)-0317
MS(1)-0317 |  |  |  | Cl Max: | 1.941 | at alpha= | 16 | deg
JavaFoil+Calcfoil stall+Eppler ext transition |  |  |  | L/D Max: | 88.839 | at alpha= | 12 | deg
Re: | 7000000 |  |  | Cd Min: | 0.01012 | at alpha= | -1 | deg
Mach: | 0.1 |  |  | Cl=0 at alpha= | -3.6984 | deg
|  |  |  | @ Cl=0.1, Cd= | 0.01091
|  |  |  | @ Cl=0.4, Cd= | 0.010277
|  |  |  | @ Cl=0.6, Cd= | 0.010693
alpha (deg) | Cl | Cd | Cm | Cl/Cd
-20 | -1.046 | 0.10379 | -0.044 | -10.078
-19.5 | -1.062 | 0.09267 | -0.045 | -11.46
-19 | -1.095 | 0.07077 | -0.049 | -15.47
-18.5 | -1.116 | 0.05788 | -0.051 | -19.287
-18 | -1.129 | 0.04999 | -0.053 | -22.594
-17.5 | -1.137 | 0.04309 | -0.055 | -26.377
-17 | -1.136 | 0.03934 | -0.056 | -28.868
-16.5 | -1.133 | 0.03501 | -0.058 | -32.373
-16 | -1.125 | 0.03224 | -0.059 | -34.88
-15.5 | -1.109 | 0.03078 | -0.06 | -36.039
-15 | -1.092 | 0.02888 | -0.061 | -37.823
-14.5 | -1.071 | 0.02675 | -0.062 | -40.019
-14 | -1.044 | 0.02519 | -0.063 | -41.452
-13.5 | -1.015 | 0.02358 | -0.064 | -43.055
-13 | -0.983 | 0.02213 | -0.065 | -44.413
-12.5 | -0.947 | 0.02119 | -0.067 | -44.68
-12 | -0.908 | 0.02027 | -0.068 | -44.782
-11.5 | -0.866 | 0.0194 | -0.069 | -44.641
-11 | -0.822 | 0.01868 | -0.07 | -44.001
-10.5 | -0.776 | 0.01797 | -0.071 | -43.153
-10 | -0.727 | 0.01727 | -0.072 | -42.092
-9.5 | -0.676 | 0.01676 | -0.073 | -40.369
-9 | -0.624 | 0.0162 | -0.074 | -38.518
-8.5 | -0.57 | 0.0157 | -0.075 | -36.326
-8 | -0.515 | 0.01524 | -0.076 | -33.781
-7.5 | -0.458 | 0.01477 | -0.077 | -31.024
-7 | -0.401 | 0.01429 | -0.078 | -28.035
-6.5 | -0.342 | 0.01389 | -0.079 | -24.596
-6 | -0.282 | 0.01349 | -0.08 | -20.932
-5.5 | -0.222 | 0.01313 | -0.081 | -16.916
-5 | -0.163 | 0.01197 | -0.082 | -13.579
-4.5 | -0.1 | 0.01179 | -0.083 | -8.508
-4 | -0.038 | 0.01157 | -0.084 | -3.266
-3.5 | 0.025 | 0.01124 | -0.085 | 2.214
-3 | 0.088 | 0.01094 | -0.086 | 8.013
-2.5 | 0.151 | 0.01078 | -0.086 | 13.96
-2 | 0.214 | 0.0103 | -0.087 | 20.753
-1.5 | 0.276 | 0.01024 | -0.088 | 26.974
-1 | 0.339 | 0.01012 | -0.089 | 33.467
-0.5 | 0.401 | 0.01028 | -0.09 | 39.061
0 | 0.466 | 0.01038 | -0.09 | 44.849
0.5 | 0.528 | 0.01059 | -0.091 | 49.86
1 | 0.59 | 0.01069 | -0.092 | 55.22
1.5 | 0.652 | 0.01071 | -0.093 | 60.914
2 | 0.714 | 0.01513 | -0.093 | 47.208
2.5 | 0.776 | 0.01541 | -0.094 | 50.347
3 | 0.837 | 0.01557 | -0.095 | 53.736
3.5 | 0.898 | 0.01465 | -0.095 | 61.269
4 | 0.958 | 0.01617 | -0.096 | 59.264
4.5 | 1.018 | 0.01509 | -0.097 | 67.456
5 | 1.078 | 0.01468 | -0.097 | 73.39
5.5 | 1.137 | 0.01646 | -0.098 | 69.038
6 | 1.195 | 0.01682 | -0.099 | 71.047
6.5 | 1.253 | 0.01551 | -0.099 | 80.779
7 | 1.309 | 0.01754 | -0.1 | 74.661
7.5 | 1.365 | 0.01789 | -0.1 | 76.302
8 | 1.42 | 0.01828 | -0.101 | 77.683
8.5 | 1.474 | 0.01869 | -0.101 | 78.867
9 | 1.527 | 0.01913 | -0.102 | 79.819
9.5 | 1.577 | 0.01958 | -0.102 | 80.53
10 | 1.625 | 0.02005 | -0.103 | 81.058
10.5 | 1.671 | 0.02066 | -0.103 | 80.903
11 | 1.716 | 0.02138 | -0.104 | 80.243
11.5 | 1.758 | 0.02201 | -0.104 | 79.89
12 | 1.798 | 0.02024 | -0.105 | 88.839
12.5 | 1.815 | 0.02371 | -0.104 | 76.571
13 | 1.843 | 0.02484 | -0.104 | 74.174
13.5 | 1.868 | 0.02618 | -0.104 | 71.34
14 | 1.889 | 0.02789 | -0.104 | 67.726
14.5 | 1.91 | 0.02914 | -0.104 | 65.558
15 | 1.927 | 0.03086 | -0.103 | 62.434
15.5 | 1.937 | 0.03294 | -0.103 | 58.817
16 | 1.941 | 0.03483 | -0.103 | 55.733
16.5 | 1.94 | 0.0373 | -0.103 | 51.994
17 | 1.937 | 0.03998 | -0.102 | 48.433
17.5 | 1.929 | 0.04317 | -0.102 | 44.673
18 | 1.919 | 0.04582 | -0.102 | 41.881
18.5 | 1.903 | 0.05004 | -0.101 | 38.027
19 | 1.885 | 0.05418 | -0.101 | 34.799
19.5 | 1.86 | 0.06047 | -0.1 | 30.762
20 | 1.829 | 0.06804 | -0.098 | 26.873

## 92. Re 7M Mach 0.10 (2)
BIGFOIL.COM POLAR EXPORT
NASA MS(1)-0317
MS(1)-0317 |  |  |  | Cl Max: | 2.1253 | at alpha= | 20 | deg
XFOIL ncrit=9 |  |  |  | L/D Max: | 132.32 | at alpha= | 10 | deg
Re: | 7000000 |  |  | Cd Min: | 0.04845 | at alpha= | 20 | deg
Mach: | 0.1 |  |  | Cl=0 at alpha= | -3.284 | deg
|  |  |  | @ Cl=0.1, Cd= | 0.0055236
|  |  |  | @ Cl=0.4, Cd= | 0.0058153
|  |  |  | @ Cl=0.6, Cd= | 0.0068324
alpha (deg) | Cl | Cd | Cm | Cl/Cd
-20 | -1.6477 | 0.0376 | -0.0624 | -43.8218
-19.5 | -1.6319 | 0.03413 | -0.0622 | -47.8142
-19 | -1.6131 | 0.03114 | -0.0616 | -51.8015
-18.5 | -1.5913 | 0.02852 | -0.0609 | -55.7959
-18 | -1.5663 | 0.0262 | -0.06 | -59.7824
-17.5 | -1.538 | 0.02414 | -0.0592 | -63.7117
-17 | -1.5069 | 0.02229 | -0.0583 | -67.6043
-16.5 | -1.4734 | 0.02064 | -0.0575 | -71.3857
-16 | -1.4409 | 0.01893 | -0.0565 | -76.1173
-15.5 | -1.4032 | 0.01741 | -0.056 | -80.5974
-15 | -1.3673 | 0.01618 | -0.0547 | -84.5056
-14.5 | -1.3316 | 0.01508 | -0.0531 | -88.3024
-14 | -1.2832 | 0.01415 | -0.0536 | -90.6855
-13.5 | -1.231 | 0.01337 | -0.0544 | -92.0718
-13 | -1.1789 | 0.01262 | -0.0547 | -93.4152
-12.5 | -1.1246 | 0.012 | -0.0552 | -93.7167
-12 | -1.0685 | 0.01147 | -0.0559 | -93.1561
-11.5 | -1.0113 | 0.01101 | -0.0566 | -91.8529
-11 | -0.9537 | 0.01048 | -0.0574 | -91.0019
-10.5 | -0.895 | 0.01005 | -0.0583 | -89.0547
-10 | -0.8355 | 0.00967 | -0.0593 | -86.4012
-9.5 | -0.7757 | 0.00927 | -0.0604 | -83.6785
-9 | -0.7151 | 0.00893 | -0.0615 | -80.0784
-8.5 | -0.6542 | 0.00858 | -0.0627 | -76.2471
-8 | -0.5928 | 0.00827 | -0.064 | -71.6808
-7.5 | -0.531 | 0.00796 | -0.0653 | -66.7085
-7 | -0.469 | 0.00766 | -0.0667 | -61.2272
-6.5 | -0.4064 | 0.00734 | -0.0681 | -55.3678
-6 | -0.3437 | 0.00706 | -0.0696 | -48.6827
-5.5 | -0.2809 | 0.00682 | -0.0711 | -41.1877
-5 | -0.2177 | 0.00658 | -0.0726 | -33.0851
-4.5 | -0.1546 | 0.00639 | -0.0741 | -24.1941
-4 | -0.0911 | 0.00617 | -0.0757 | -14.765
-3.5 | -0.0276 | 0.00598 | -0.0774 | -4.6154
-3 | 0.0363 | 0.00578 | -0.0792 | 6.2803
-2.5 | 0.1009 | 0.00552 | -0.0813 | 18.279
-2 | 0.165 | 0.00538 | -0.0832 | 30.6691
-1.5 | 0.2302 | 0.00515 | -0.0855 | 44.699
-1 | 0.2925 | 0.00534 | -0.0872 | 54.7753
-0.5 | 0.3537 | 0.00561 | -0.0885 | 63.0481
0 | 0.4146 | 0.00588 | -0.0896 | 70.5102
0.5 | 0.4745 | 0.00624 | -0.0905 | 76.0417
1 | 0.5345 | 0.00655 | -0.0913 | 81.6031
1.5 | 0.5944 | 0.00681 | -0.0921 | 87.2834
2 | 0.6544 | 0.00705 | -0.0928 | 92.8227
2.5 | 0.714 | 0.00731 | -0.0935 | 97.6744
3 | 0.7731 | 0.00759 | -0.0941 | 101.8577
3.5 | 0.8325 | 0.00782 | -0.0947 | 106.4578
4 | 0.8917 | 0.00805 | -0.0953 | 110.7702
4.5 | 0.9501 | 0.00833 | -0.0958 | 114.0576
5 | 1.0087 | 0.00857 | -0.0963 | 117.7013
5.5 | 1.0662 | 0.00888 | -0.0965 | 120.0676
6 | 1.124 | 0.00913 | -0.0969 | 123.1106
6.5 | 1.1815 | 0.00938 | -0.0972 | 125.9595
7 | 1.2378 | 0.00971 | -0.0972 | 127.4768
7.5 | 1.2936 | 0.01004 | -0.0972 | 128.8446
8 | 1.3495 | 0.01032 | -0.0972 | 130.7655
8.5 | 1.4041 | 0.01066 | -0.097 | 131.7167
9 | 1.4574 | 0.01107 | -0.0966 | 131.6531
9.5 | 1.5101 | 0.01147 | -0.096 | 131.6565
10 | 1.5627 | 0.01181 | -0.0955 | 132.3201
10.5 | 1.6139 | 0.0122 | -0.0947 | 132.2869
11 | 1.6622 | 0.01267 | -0.0933 | 131.1918
11.5 | 1.7073 | 0.01323 | -0.0915 | 129.0476
12 | 1.7509 | 0.01374 | -0.0893 | 127.4309
12.5 | 1.7867 | 0.0143 | -0.0858 | 124.9441
13 | 1.8219 | 0.0151 | -0.0824 | 120.6556
13.5 | 1.8555 | 0.01608 | -0.0791 | 115.3918
14 | 1.8916 | 0.01703 | -0.0764 | 111.0746
14.5 | 1.9217 | 0.01838 | -0.0732 | 104.5539
15.5 | 1.9789 | 0.02153 | -0.0672 | 91.9136
16 | 2.0001 | 0.0237 | -0.0639 | 84.3924
16.5 | 2.0219 | 0.02595 | -0.0609 | 77.9152
17 | 2.0418 | 0.0284 | -0.0581 | 71.8944
17.5 | 2.0582 | 0.03119 | -0.0553 | 65.9891
18 | 2.0766 | 0.03396 | -0.0529 | 61.1484
18.5 | 2.0927 | 0.03702 | -0.0508 | 56.5289
19 | 2.1025 | 0.0408 | -0.0486 | 51.5319
19.5 | 2.114 | 0.04454 | -0.0469 | 47.463
20 | 2.1253 | 0.04845 | -0.0456 | 43.8658

## 93. Re 7M Mach 0.25 (1)
BIGFOIL.COM POLAR EXPORT
NASA MS(1)-0317
MS(1)-0317 |  |  |  | Cl Max: | 1.862 | at alpha= | 15 | deg
JavaFoil+Calcfoil stall+Eppler ext transition |  |  |  | L/D Max: | 81.425 | at alpha= | 6.5 | deg
Re: | 7000000 |  |  | Cd Min: | 0.01 | at alpha= | -1 | deg
Mach: | 0.25 |  |  | Cl=0 at alpha= | -3.7 | deg
|  |  |  | @ Cl=0.1, Cd= | 0.012656
|  |  |  | @ Cl=0.4, Cd= | 0.01013
|  |  |  | @ Cl=0.6, Cd= | 0.01322
alpha (deg) | Cl | Cd | Cm | Cl/Cd
-20 | -0.735 | 0.15169 | -0.037 | -4.845
-19.5 | -0.776 | 0.1397 | -0.039 | -5.555
-19 | -0.809 | 0.13452 | -0.039 | -6.014
-18.5 | -0.844 | 0.12203 | -0.042 | -6.918
-18 | -0.876 | 0.11124 | -0.044 | -7.872
-17.5 | -0.906 | 0.09739 | -0.047 | -9.306
-17 | -0.946 | 0.07591 | -0.051 | -12.468
-16.5 | -1.008 | 0.0468 | -0.057 | -21.545
-16 | -1.021 | 0.0418 | -0.059 | -24.436
-15.5 | -1.029 | 0.03745 | -0.06 | -27.486
-15 | -1.032 | 0.03403 | -0.062 | -30.326
-14.5 | -1.023 | 0.0316 | -0.063 | -32.384
-14 | -1.01 | 0.02918 | -0.064 | -34.6
-13.5 | -0.993 | 0.02645 | -0.066 | -37.538
-13 | -0.969 | 0.02394 | -0.067 | -40.466
-12.5 | -0.939 | 0.02367 | -0.068 | -39.684
-12 | -0.906 | 0.02235 | -0.069 | -40.56
-11.5 | -0.869 | 0.02039 | -0.07 | -42.637
-11 | -0.828 | 0.0195 | -0.071 | -42.471
-10.5 | -0.784 | 0.0186 | -0.072 | -42.169
-10 | -0.737 | 0.01797 | -0.073 | -41.017
-9.5 | -0.687 | 0.01731 | -0.074 | -39.717
-9 | -0.635 | 0.0167 | -0.075 | -38.057
-8.5 | -0.581 | 0.01613 | -0.076 | -36.054
-8 | -0.526 | 0.01559 | -0.077 | -33.709
-7.5 | -0.468 | 0.0151 | -0.078 | -31.014
-7 | -0.41 | 0.01463 | -0.079 | -27.995
-6.5 | -0.35 | 0.01411 | -0.08 | -24.769
-6 | -0.289 | 0.01368 | -0.082 | -21.11
-5.5 | -0.227 | 0.01328 | -0.083 | -17.101
-5 | -0.165 | 0.01288 | -0.084 | -12.805
-4.5 | -0.102 | 0.01254 | -0.085 | -8.163
-4 | -0.039 | 0.01319 | -0.086 | -2.942
-3.5 | 0.026 | 0.01286 | -0.087 | 1.988
-3 | 0.09 | 0.01267 | -0.088 | 7.111
-2.5 | 0.155 | 0.01258 | -0.089 | 12.295
-2 | 0.22 | 0.01018 | -0.09 | 21.564
-1.5 | 0.284 | 0.01011 | -0.09 | 28.061
-1 | 0.348 | 0.01 | -0.091 | 34.789
-0.5 | 0.412 | 0.01016 | -0.092 | 40.561
0 | 0.478 | 0.01235 | -0.093 | 38.726
0.5 | 0.542 | 0.01312 | -0.094 | 41.333
1 | 0.606 | 0.01323 | -0.094 | 45.848
1.5 | 0.67 | 0.01512 | -0.095 | 44.319
2 | 0.733 | 0.01535 | -0.096 | 47.781
2.5 | 0.796 | 0.01564 | -0.096 | 50.921
3 | 0.859 | 0.01447 | -0.097 | 59.36
3.5 | 0.921 | 0.01616 | -0.098 | 57.022
4 | 0.983 | 0.01494 | -0.099 | 65.808
4.5 | 1.044 | 0.01522 | -0.099 | 68.615
5 | 1.105 | 0.01642 | -0.1 | 67.299
5.5 | 1.165 | 0.01683 | -0.101 | 69.216
6 | 1.225 | 0.01719 | -0.101 | 71.228
6.5 | 1.283 | 0.01576 | -0.102 | 81.425
7 | 1.34 | 0.01801 | -0.102 | 74.433
7.5 | 1.397 | 0.01843 | -0.103 | 75.79
8 | 1.452 | 0.01883 | -0.104 | 77.09
8.5 | 1.506 | 0.0193 | -0.104 | 77.993
9 | 1.557 | 0.01979 | -0.105 | 78.706
9.5 | 1.607 | 0.02032 | -0.105 | 79.068
10 | 1.653 | 0.02098 | -0.106 | 78.761
10.5 | 1.696 | 0.02173 | -0.106 | 78.054
11 | 1.737 | 0.02241 | -0.107 | 77.505
11.5 | 1.756 | 0.02314 | -0.106 | 75.876
12 | 1.784 | 0.0242 | -0.106 | 73.702
12.5 | 1.807 | 0.02598 | -0.106 | 69.539
13 | 1.827 | 0.02749 | -0.106 | 66.462
13.5 | 1.842 | 0.02927 | -0.106 | 62.949
14 | 1.852 | 0.03132 | -0.105 | 59.149
14.5 | 1.861 | 0.03345 | -0.105 | 55.634
15 | 1.862 | 0.0364 | -0.105 | 51.152
15.5 | 1.856 | 0.03953 | -0.104 | 46.947
16 | 1.837 | 0.04323 | -0.104 | 42.498
16.5 | 1.815 | 0.04685 | -0.103 | 38.738
17 | 1.778 | 0.05347 | -0.102 | 33.248
17.5 | 1.745 | 0.05773 | -0.101 | 30.231
18 | 1.693 | 0.06729 | -0.099 | 25.166
18.5 | 1.647 | 0.07444 | -0.098 | 22.127
19 | 1.576 | 0.09119 | -0.094 | 17.286
19.5 | 1.467 | 0.13789 | -0.083 | 10.64
20 | 1.415 | 0.1486 | -0.082 | 9.521

## 94. Re 7M Mach 0.25 (2)
BIGFOIL.COM POLAR EXPORT
NASA MS(1)-0317
MS(1)-0317 |  |  |  | Cl Max: | 2.1021 | at alpha= | 19.5 | deg
XFOIL ncrit=9 |  |  |  | L/D Max: | 129.712 | at alpha= | 8 | deg
Re: | 7000000 |  |  | Cd Min: | 0.06752 | at alpha= | 20 | deg
Mach: | 0.25 |  |  | Cl=0 at alpha= | -3.2616 | deg
|  |  |  | @ Cl=0.1, Cd= | 0.0055783
|  |  |  | @ Cl=0.4, Cd= | 0.0058517
|  |  |  | @ Cl=0.6, Cd= | 0.0068965
alpha (deg) | Cl | Cd | Cm | Cl/Cd
-20 | -1.5477 | 0.06074 | -0.0708 | -25.4807
-19.5 | -1.5576 | 0.05315 | -0.0731 | -29.3057
-19 | -1.5645 | 0.04634 | -0.0745 | -33.7613
-18.5 | -1.5624 | 0.04072 | -0.075 | -38.3694
-18 | -1.5518 | 0.03621 | -0.0746 | -42.8556
-17.5 | -1.5352 | 0.03246 | -0.0738 | -47.2951
-17 | -1.5147 | 0.02924 | -0.0726 | -51.8023
-16.5 | -1.4898 | 0.02647 | -0.0711 | -56.2826
-16 | -1.4605 | 0.02408 | -0.0696 | -60.652
-15.5 | -1.427 | 0.022 | -0.0681 | -64.8636
-15 | -1.3873 | 0.02019 | -0.0672 | -68.7122
-14.5 | -1.3554 | 0.01846 | -0.0647 | -73.4236
-14 | -1.3168 | 0.01693 | -0.0631 | -77.7791
-13.5 | -1.2763 | 0.01558 | -0.0614 | -81.9191
-13 | -1.2315 | 0.01443 | -0.0603 | -85.343
-12.5 | -1.1758 | 0.01345 | -0.0607 | -87.4201
-12 | -1.1189 | 0.01256 | -0.061 | -89.0844
-11.5 | -1.0603 | 0.01185 | -0.0611 | -89.4768
-11 | -0.9999 | 0.01128 | -0.0614 | -88.6436
-10.5 | -0.9386 | 0.01071 | -0.0619 | -87.6377
-10 | -0.8766 | 0.01019 | -0.0625 | -86.0255
-9.5 | -0.8134 | 0.00977 | -0.0632 | -83.2549
-9 | -0.7501 | 0.0093 | -0.0641 | -80.6559
-8.5 | -0.6861 | 0.00895 | -0.065 | -76.6592
-8 | -0.6217 | 0.00855 | -0.0661 | -72.7135
-7.5 | -0.557 | 0.00823 | -0.0672 | -67.6792
-7 | -0.492 | 0.00789 | -0.0685 | -62.3574
-6.5 | -0.4267 | 0.00755 | -0.0698 | -56.5166
-6 | -0.3612 | 0.00724 | -0.0712 | -49.8895
-5.5 | -0.2954 | 0.00695 | -0.0728 | -42.5036
-5 | -0.2296 | 0.00671 | -0.0742 | -34.2176
-4.5 | -0.1638 | 0.00649 | -0.0758 | -25.2388
-4 | -0.0976 | 0.00625 | -0.0774 | -15.616
-3.5 | -0.0317 | 0.00607 | -0.0791 | -5.2224
-3 | 0.0348 | 0.00585 | -0.081 | 5.9487
-2.5 | 0.102 | 0.00557 | -0.0831 | 18.3124
-2 | 0.1688 | 0.00541 | -0.0852 | 31.2015
-1.5 | 0.2364 | 0.00519 | -0.0876 | 45.5491
-0.5 | 0.3644 | 0.00567 | -0.0906 | 64.2681
0 | 0.4271 | 0.00599 | -0.0917 | 71.3022
0.5 | 0.4891 | 0.00636 | -0.0925 | 76.9025
1 | 0.5512 | 0.00666 | -0.0933 | 82.7628
1.5 | 0.6131 | 0.00696 | -0.094 | 88.0891
2 | 0.6755 | 0.00718 | -0.0947 | 94.0808
2.5 | 0.7373 | 0.00745 | -0.0953 | 98.9664
3 | 0.7986 | 0.00774 | -0.0958 | 103.1783
3.5 | 0.86 | 0.00801 | -0.0962 | 107.3658
4 | 0.9211 | 0.00829 | -0.0966 | 111.1098
4.5 | 0.9824 | 0.00853 | -0.097 | 115.17
5 | 1.0427 | 0.00884 | -0.0972 | 117.9525
5.5 | 1.103 | 0.00912 | -0.0973 | 120.943
6 | 1.163 | 0.00942 | -0.0973 | 123.4607
6.5 | 1.2221 | 0.00976 | -0.0971 | 125.2152
7 | 1.2807 | 0.01011 | -0.0968 | 126.6766
7.5 | 1.3395 | 0.01042 | -0.0964 | 128.5509
8 | 1.397 | 0.01077 | -0.0958 | 129.7122
8.5 | 1.4525 | 0.01123 | -0.0948 | 129.3411
9 | 1.5071 | 0.01169 | -0.0936 | 128.9222
9.5 | 1.5619 | 0.01209 | -0.0923 | 129.1894
10 | 1.6143 | 0.01253 | -0.0906 | 128.8348
10.5 | 1.663 | 0.01307 | -0.0882 | 127.2379
11 | 1.7022 | 0.01374 | -0.0841 | 123.8865
11.5 | 1.7418 | 0.01449 | -0.0802 | 120.207
12 | 1.784 | 0.01528 | -0.077 | 116.7539
12.5 | 1.8232 | 0.01631 | -0.0736 | 111.7842
13 | 1.8598 | 0.01756 | -0.0701 | 105.9112
13.5 | 1.8966 | 0.01891 | -0.0668 | 100.2961
14 | 1.9288 | 0.02061 | -0.0633 | 93.5856
14.5 | 1.9568 | 0.02269 | -0.0597 | 86.2406
15 | 1.9835 | 0.02493 | -0.0562 | 79.5628
15.5 | 2.0071 | 0.0275 | -0.0527 | 72.9855
16 | 2.0258 | 0.03047 | -0.0493 | 66.4851
16.5 | 2.0466 | 0.03348 | -0.0463 | 61.129
17 | 2.0589 | 0.03726 | -0.0432 | 55.2576
17.5 | 2.0755 | 0.04091 | -0.0408 | 50.7333
18 | 2.0865 | 0.04516 | -0.0385 | 46.2024
18.5 | 2.0898 | 0.05034 | -0.0366 | 41.5137
19 | 2.0991 | 0.05516 | -0.0352 | 38.0547
19.5 | 2.1021 | 0.06069 | -0.0341 | 34.6367
20 | 2.095 | 0.06752 | -0.0337 | 31.0278

## 95. Re 7M Mach 0.50 (1)
BIGFOIL.COM POLAR EXPORT
NASA MS(1)-0317
MS(1)-0317 |  |  |  | Cl Max: | 1.585 | at alpha= | 9 | deg
JavaFoil+Calcfoil stall+Eppler ext transition |  |  |  | L/D Max: | 78.867 | at alpha= | 7 | deg
Re: | 7000000 |  |  | Cd Min: | 0.01031 | at alpha= | -1.5 | deg
Mach: | 0.5 |  |  | Cl=0 at alpha= | -3.7 | deg
|  |  |  | @ Cl=0.1, Cd= | 0.013936
|  |  |  | @ Cl=0.4, Cd= | 0.010651
|  |  |  | @ Cl=0.6, Cd= | 0.013562
alpha (deg) | Cl | Cd | Cm | Cl/Cd
-20 | -0.94 | 0.15947 | -0.041 | -5.894
-19.5 | -0.91 | 0.15765 | -0.041 | -5.77
-19 | -0.879 | 0.15287 | -0.04 | -5.752
-18.5 | -0.85 | 0.14756 | -0.04 | -5.758
-18 | -0.822 | 0.14292 | -0.04 | -5.749
-17.5 | -0.797 | 0.13592 | -0.043 | -5.862
-17 | -0.767 | 0.1294 | -0.043 | -5.93
-16.5 | -0.734 | 0.12722 | -0.04 | -5.772
-16 | -0.705 | 0.12075 | -0.04 | -5.841
-15.5 | -0.68 | 0.12652 | -0.043 | -5.373
-15 | -0.652 | 0.11503 | -0.043 | -5.664
-14.5 | -0.62 | 0.11231 | -0.04 | -5.52
-14 | -0.591 | 0.10607 | -0.04 | -5.571
-13.5 | -0.565 | 0.10667 | -0.043 | -5.295
-13 | -0.538 | 0.09697 | -0.046 | -5.55
-12.5 | -0.507 | 0.09541 | -0.043 | -5.31
-12 | -0.479 | 0.08703 | -0.044 | -5.502
-11.5 | -0.45 | 0.08198 | -0.044 | -5.49
-11 | -0.423 | 0.08025 | -0.047 | -5.266
-10.5 | -0.629 | 0.02826 | -0.078 | -22.244
-10 | -0.689 | 0.02568 | -0.079 | -26.836
-9.5 | -0.69 | 0.02214 | -0.082 | -31.154
-9 | -0.66 | 0.01976 | -0.083 | -33.372
-8.5 | -0.616 | 0.01872 | -0.084 | -32.915
-8 | -0.565 | 0.01782 | -0.086 | -31.704
-7.5 | -0.508 | 0.01698 | -0.087 | -29.933
-7 | -0.447 | 0.01629 | -0.088 | -27.44
-6.5 | -0.383 | 0.01566 | -0.089 | -24.446
-6 | -0.317 | 0.01496 | -0.09 | -21.195
-5.5 | -0.25 | 0.01441 | -0.091 | -17.342
-5 | -0.182 | 0.01394 | -0.092 | -13.031
-4.5 | -0.112 | 0.01351 | -0.093 | -8.32
-4 | -0.042 | 0.01313 | -0.095 | -3.234
-3.5 | 0.028 | 0.01265 | -0.096 | 2.216
-3 | 0.099 | 0.01394 | -0.097 | 7.118
-2.5 | 0.171 | 0.01362 | -0.098 | 12.551
-2 | 0.245 | 0.01259 | -0.1 | 19.504
-1.5 | 0.317 | 0.01031 | -0.101 | 30.744
-1 | 0.389 | 0.01034 | -0.102 | 37.606
-0.5 | 0.46 | 0.01235 | -0.103 | 37.274
0 | 0.534 | 0.0132 | -0.104 | 40.464
0.5 | 0.605 | 0.01359 | -0.105 | 44.56
1 | 0.676 | 0.01395 | -0.105 | 48.477
1.5 | 0.747 | 0.01415 | -0.106 | 52.795
2 | 0.817 | 0.01635 | -0.107 | 49.949
2.5 | 0.886 | 0.01674 | -0.108 | 52.949
3 | 0.955 | 0.0149 | -0.109 | 64.1
3.5 | 1.023 | 0.01761 | -0.109 | 58.074
4 | 1.089 | 0.01802 | -0.11 | 60.436
4.5 | 1.155 | 0.01851 | -0.111 | 62.392
5 | 1.219 | 0.01703 | -0.112 | 71.595
5.5 | 1.282 | 0.01683 | -0.112 | 76.156
6 | 1.342 | 0.0173 | -0.113 | 77.571
6.5 | 1.4 | 0.02023 | -0.114 | 69.197
7 | 1.454 | 0.01843 | -0.115 | 78.867
7.5 | 1.504 | 0.01908 | -0.115 | 78.823
8 | 1.549 | 0.01974 | -0.116 | 78.471
8.5 | 1.568 | 0.02318 | -0.115 | 67.647
9 | 1.585 | 0.02497 | -0.115 | 63.458
9.5 | 1.583 | 0.02694 | -0.115 | 58.764
10 | 1.546 | 0.02941 | -0.114 | 52.549
10.5 | 1.423 | 0.03752 | -0.111 | 37.929
11 | 0.862 | 0.0902 | -0.081 | 9.558
11.5 | 0.883 | 0.09798 | -0.077 | 9.015
12 | 0.91 | 0.09879 | -0.076 | 9.208
12.5 | 0.932 | 0.1011 | -0.072 | 9.223
13 | 0.963 | 0.10639 | -0.074 | 9.051
13.5 | 0.994 | 0.10829 | -0.077 | 9.183
14 | 1.026 | 0.11235 | -0.08 | 9.135

## 96. Re 7M Mach 0.50 (2)
BIGFOIL.COM POLAR EXPORT
NASA MS(1)-0317
MS(1)-0317 |  |  |  | Cl Max: | 1.9875 | at alpha= | 13 | deg
XFOIL ncrit=9 |  |  |  | L/D Max: | 118.205 | at alpha= | 6 | deg
Re: | 7000000 |  |  | Cd Min: | 0.15049 | at alpha= | 18 | deg
Mach: | 0.5 |  |  | Cl=0 at alpha= | -99 | deg
|  |  |  | @ Cl=0.1, Cd= | 0.00646
|  |  |  | @ Cl=0.4, Cd= | 0.00646
|  |  |  | @ Cl=0.6, Cd= | 0.0071117
alpha (deg) | Cl | Cd | Cm | Cl/Cd
0 | 0.4815 | 0.00646 | -0.1003 | 74.5356
0.5 | 0.5522 | 0.00687 | -0.1008 | 80.3785
1 | 0.6234 | 0.00723 | -0.1012 | 86.2241
1.5 | 0.6945 | 0.00757 | -0.1015 | 91.7437
2 | 0.7658 | 0.00789 | -0.1016 | 97.0596
2.5 | 0.8369 | 0.00823 | -0.1015 | 101.6889
3 | 0.9073 | 0.00859 | -0.1011 | 105.6228
3.5 | 0.9779 | 0.00894 | -0.1006 | 109.3848
4 | 1.0474 | 0.00934 | -0.0996 | 112.1413
4.5 | 1.1177 | 0.0097 | -0.0986 | 115.2268
5 | 1.1861 | 0.01013 | -0.0969 | 117.0879
5.5 | 1.2518 | 0.01065 | -0.0946 | 117.5399
6 | 1.3168 | 0.01114 | -0.0919 | 118.2047
6.5 | 1.3783 | 0.0117 | -0.0883 | 117.8034
7 | 1.4282 | 0.0124 | -0.0826 | 115.1774
7.5 | 1.4831 | 0.0133 | -0.0779 | 111.5113
8 | 1.5364 | 0.01444 | -0.0731 | 106.3989
8.5 | 1.5899 | 0.01574 | -0.0684 | 101.0102
9 | 1.6453 | 0.01711 | -0.0639 | 96.1601
9.5 | 1.6999 | 0.01868 | -0.0593 | 91.0011
10 | 1.7522 | 0.02051 | -0.0545 | 85.4315
10.5 | 1.8006 | 0.02269 | -0.0494 | 79.3565
11 | 1.8502 | 0.02495 | -0.0444 | 74.1563
11.5 | 1.8971 | 0.02748 | -0.0391 | 69.0357
12 | 1.9388 | 0.03044 | -0.0336 | 63.6925
12.5 | 1.9706 | 0.03419 | -0.028 | 57.6367
13 | 1.9875 | 0.03913 | -0.0225 | 50.7922
13.5 | 1.9855 | 0.04561 | -0.0178 | 43.5321
14 | 1.9656 | 0.05365 | -0.0146 | 36.6375
14.5 | 1.9345 | 0.06304 | -0.0133 | 30.6869
15 | 1.8997 | 0.07329 | -0.0137 | 25.9203
15.5 | 1.8633 | 0.0842 | -0.0159 | 22.1295
16 | 1.8268 | 0.09562 | -0.0195 | 19.1048
16.5 | 1.7859 | 0.10784 | -0.0248 | 16.5606
17 | 1.7434 | 0.12048 | -0.0315 | 14.4705
17.5 | 1.696 | 0.13407 | -0.0402 | 12.6501
18 | 1.6267 | 0.15049 | -0.053 | 10.8094

## 97. Re 8M Mach 0.00 (1)
BIGFOIL.COM POLAR EXPORT
NASA MS(1)-0317
MS(1)-0317 |  |  |  | Cl Max: | 1.958 | at alpha= | 17 | deg
JavaFoil+Calcfoil stall+Eppler ext transition |  |  |  | L/D Max: | 82.397 | at alpha= | 10 | deg
Re: | 8000000 |  |  | Cd Min: | 0.01027 | at alpha= | -1.5 | deg
Mach: | 0 |  |  | Cl=0 at alpha= | -3.6984 | deg
|  |  |  | @ Cl=0.1, Cd= | 0.010923
|  |  |  | @ Cl=0.4, Cd= | 0.010362
|  |  |  | @ Cl=0.6, Cd= | 0.014541
alpha (deg) | Cl | Cd | Cm | Cl/Cd
-20 | -1.103 | 0.08323 | -0.046 | -13.252
-19.5 | -1.121 | 0.0711 | -0.048 | -15.772
-19 | -1.14 | 0.05906 | -0.05 | -19.308
-18.5 | -1.155 | 0.0494 | -0.052 | -23.381
-18 | -1.159 | 0.04448 | -0.054 | -26.055
-17.5 | -1.16 | 0.03989 | -0.055 | -29.071
-17 | -1.155 | 0.03679 | -0.056 | -31.394
-16.5 | -1.148 | 0.03324 | -0.058 | -34.554
-16 | -1.137 | 0.03073 | -0.059 | -37.002
-15.5 | -1.12 | 0.02936 | -0.06 | -38.135
-15 | -1.1 | 0.02765 | -0.061 | -39.797
-14.5 | -1.076 | 0.02605 | -0.062 | -41.31
-14 | -1.049 | 0.02432 | -0.063 | -43.132
-13.5 | -1.018 | 0.02284 | -0.064 | -44.587
-13 | -0.984 | 0.02164 | -0.065 | -45.493
-12.5 | -0.948 | 0.02061 | -0.066 | -45.984
-12 | -0.908 | 0.01973 | -0.067 | -46.019
-11.5 | -0.866 | 0.01891 | -0.068 | -45.791
-11 | -0.821 | 0.01823 | -0.069 | -45.057
-10.5 | -0.774 | 0.01755 | -0.07 | -44.12
-10 | -0.726 | 0.01694 | -0.071 | -42.839
-9.5 | -0.675 | 0.01641 | -0.072 | -41.123
-9 | -0.623 | 0.01591 | -0.073 | -39.122
-8.5 | -0.569 | 0.01545 | -0.074 | -36.808
-8 | -0.513 | 0.015 | -0.075 | -34.227
-7.5 | -0.457 | 0.01455 | -0.076 | -31.399
-7 | -0.399 | 0.01414 | -0.077 | -28.229
-6.5 | -0.341 | 0.01369 | -0.078 | -24.882
-6 | -0.281 | 0.01331 | -0.079 | -21.156
-5.5 | -0.222 | 0.01292 | -0.081 | -17.201
-5 | -0.162 | 0.0119 | -0.082 | -13.593
-4.5 | -0.1 | 0.0117 | -0.083 | -8.529
-4 | -0.038 | 0.01149 | -0.084 | -3.272
-3.5 | 0.025 | 0.01117 | -0.084 | 2.217
-3 | 0.087 | 0.01095 | -0.085 | 7.966
-2.5 | 0.15 | 0.01082 | -0.086 | 13.841
-2 | 0.213 | 0.01045 | -0.087 | 20.347
-1.5 | 0.275 | 0.01027 | -0.088 | 26.764
-1 | 0.337 | 0.01031 | -0.088 | 32.704
-0.5 | 0.399 | 0.01036 | -0.089 | 38.537
0 | 0.463 | 0.0105 | -0.09 | 44.128
0.5 | 0.525 | 0.01066 | -0.091 | 49.294
1 | 0.587 | 0.01447 | -0.091 | 40.601
1.5 | 0.649 | 0.01481 | -0.092 | 43.836
2 | 0.711 | 0.01075 | -0.093 | 66.086
2.5 | 0.772 | 0.0152 | -0.093 | 50.765
3 | 0.833 | 0.01422 | -0.094 | 58.558
3.5 | 0.893 | 0.01569 | -0.095 | 56.95
4 | 0.953 | 0.01463 | -0.095 | 65.153
4.5 | 1.013 | 0.01485 | -0.096 | 68.233
5 | 1.073 | 0.01589 | -0.097 | 67.48
5.5 | 1.131 | 0.01621 | -0.097 | 69.793
6 | 1.19 | 0.01499 | -0.098 | 79.347
6.5 | 1.247 | 0.01533 | -0.099 | 81.351
7 | 1.304 | 0.01724 | -0.099 | 75.626
7.5 | 1.359 | 0.01755 | -0.1 | 77.463
8 | 1.414 | 0.01792 | -0.1 | 78.941
8.5 | 1.468 | 0.01832 | -0.101 | 80.146
9 | 1.521 | 0.01873 | -0.101 | 81.207
9.5 | 1.571 | 0.01915 | -0.102 | 82.04
10 | 1.62 | 0.01966 | -0.102 | 82.397
10.5 | 1.666 | 0.02031 | -0.103 | 82.056
11 | 1.711 | 0.02093 | -0.103 | 81.746
11.5 | 1.754 | 0.02147 | -0.104 | 81.689
12 | 1.795 | 0.02219 | -0.104 | 80.87
12.5 | 1.816 | 0.02289 | -0.104 | 79.309
13 | 1.845 | 0.02389 | -0.104 | 77.209
13.5 | 1.87 | 0.02531 | -0.104 | 73.877
14 | 1.894 | 0.02656 | -0.104 | 71.336
14.5 | 1.917 | 0.0278 | -0.103 | 68.97
15 | 1.937 | 0.02914 | -0.103 | 66.478
15.5 | 1.947 | 0.0314 | -0.103 | 62.01
16 | 1.955 | 0.03323 | -0.103 | 58.816
16.5 | 1.957 | 0.03543 | -0.103 | 55.221
17 | 1.958 | 0.03739 | -0.102 | 52.365
17.5 | 1.954 | 0.0401 | -0.102 | 48.718
18 | 1.946 | 0.04322 | -0.102 | 45.011
18.5 | 1.936 | 0.0462 | -0.101 | 41.901
19 | 1.923 | 0.04972 | -0.101 | 38.681
19.5 | 1.905 | 0.05403 | -0.1 | 35.268
20 | 1.882 | 0.05957 | -0.1 | 31.598

## 98. Re 8M Mach 0.00 (2)
BIGFOIL.COM POLAR EXPORT
NASA MS(1)-0317
MS(1)-0317 |  |  |  | Cl Max: | 2.1432 | at alpha= | 20 | deg
XFOIL ncrit=9 |  |  |  | L/D Max: | 136.898 | at alpha= | 10 | deg
Re: | 8000000 |  |  | Cd Min: | 0.04399 | at alpha= | 20 | deg
Mach: | 0 |  |  | Cl=0 at alpha= | -3.2891 | deg
|  |  |  | @ Cl=0.1, Cd= | 0.0055321
|  |  |  | @ Cl=0.4, Cd= | 0.0058553
|  |  |  | @ Cl=0.6, Cd= | 0.0067294
alpha (deg) | Cl | Cd | Cm | Cl/Cd
-20 | -1.6688 | 0.03361 | -0.0594 | -49.6519
-19.5 | -1.651 | 0.03066 | -0.0589 | -53.8487
-19 | -1.6299 | 0.0281 | -0.0582 | -58.0036
-18.5 | -1.6054 | 0.02584 | -0.0574 | -62.1285
-18 | -1.5779 | 0.02382 | -0.0566 | -66.2427
-17.5 | -1.5474 | 0.02202 | -0.0559 | -70.2725
-17 | -1.5146 | 0.02041 | -0.0552 | -74.2087
-16.5 | -1.4795 | 0.01895 | -0.0545 | -78.0739
-16 | -1.4451 | 0.01748 | -0.0536 | -82.6716
-15 | -1.3744 | 0.01503 | -0.0513 | -91.4438
-14.5 | -1.3279 | 0.01408 | -0.0518 | -94.3111
-14 | -1.2768 | 0.01331 | -0.0527 | -95.9279
-13.5 | -1.2245 | 0.01272 | -0.0531 | -96.2657
-13 | -1.1715 | 0.01206 | -0.0536 | -97.1393
-12.5 | -1.1169 | 0.01148 | -0.0543 | -97.2909
-12 | -1.0609 | 0.01101 | -0.0551 | -96.3579
-11.5 | -1.0037 | 0.01058 | -0.0559 | -94.8677
-10.5 | -0.8878 | 0.0097 | -0.0579 | -91.5258
-10 | -0.8287 | 0.00937 | -0.0589 | -88.4418
-9.5 | -0.769 | 0.00896 | -0.0601 | -85.8259
-9 | -0.7089 | 0.00865 | -0.0613 | -81.9538
-8.5 | -0.6484 | 0.00833 | -0.0625 | -77.8391
-8 | -0.5873 | 0.00804 | -0.0638 | -73.0473
-7.5 | -0.5261 | 0.00775 | -0.0652 | -67.8839
-7 | -0.4644 | 0.00747 | -0.0665 | -62.1687
-6.5 | -0.4023 | 0.00716 | -0.068 | -56.1872
-6 | -0.3401 | 0.00691 | -0.0695 | -49.2185
-5.5 | -0.2776 | 0.00666 | -0.071 | -41.6817
-5 | -0.215 | 0.00644 | -0.0725 | -33.3851
-4.5 | -0.1523 | 0.00625 | -0.074 | -24.368
-4 | -0.0895 | 0.00608 | -0.0756 | -14.7204
-3.5 | -0.0267 | 0.00594 | -0.0772 | -4.4949
-3 | 0.0366 | 0.00575 | -0.0789 | 6.3652
-2.5 | 0.1006 | 0.00553 | -0.0809 | 18.1917
-1.5 | 0.2273 | 0.0054 | -0.0847 | 42.0926
-1 | 0.2898 | 0.00552 | -0.0866 | 52.5
-0.5 | 0.3514 | 0.00568 | -0.0881 | 61.8662
0 | 0.4124 | 0.0059 | -0.0893 | 69.8983
0.5 | 0.4723 | 0.00619 | -0.0902 | 76.3005
1 | 0.5322 | 0.00646 | -0.0911 | 82.3839
1.5 | 0.592 | 0.0067 | -0.0919 | 88.3582
2 | 0.6518 | 0.00692 | -0.0927 | 94.1908
2.5 | 0.7113 | 0.00714 | -0.0935 | 99.6218
3 | 0.7703 | 0.0074 | -0.0941 | 104.0946
3.5 | 0.829 | 0.00766 | -0.0947 | 108.2245
4 | 0.888 | 0.00787 | -0.0954 | 112.8335
4.5 | 0.9464 | 0.00811 | -0.0959 | 116.6954
5 | 1.0046 | 0.00835 | -0.0965 | 120.3114
5.5 | 1.062 | 0.00863 | -0.0968 | 123.0591
6 | 1.1196 | 0.00886 | -0.0973 | 126.3657
6.5 | 1.1765 | 0.00913 | -0.0976 | 128.8609
7 | 1.2326 | 0.00944 | -0.0978 | 130.572
7.5 | 1.2887 | 0.00972 | -0.098 | 132.5823
8 | 1.3443 | 0.01 | -0.0981 | 134.43
8.5 | 1.3986 | 0.01034 | -0.0979 | 135.2611
9 | 1.4518 | 0.01073 | -0.0977 | 135.3029
9.5 | 1.5051 | 0.01106 | -0.0974 | 136.085
10 | 1.5579 | 0.01138 | -0.0971 | 136.8981
10.5 | 1.6092 | 0.01176 | -0.0965 | 136.8367
11 | 1.6581 | 0.01223 | -0.0955 | 135.5765
11.5 | 1.7046 | 0.01273 | -0.0941 | 133.9042
12 | 1.7509 | 0.01316 | -0.0926 | 133.0471
12.5 | 1.7937 | 0.01366 | -0.0906 | 131.3104
13 | 1.8244 | 0.01438 | -0.0864 | 126.8707
13.5 | 1.8593 | 0.01516 | -0.0832 | 122.6451
14 | 1.8939 | 0.01604 | -0.0802 | 118.0736
14.5 | 1.9241 | 0.01723 | -0.077 | 111.6715
15 | 1.9542 | 0.01854 | -0.074 | 105.4045
15.5 | 1.9811 | 0.0201 | -0.0709 | 98.5622
16 | 2.0038 | 0.02203 | -0.0676 | 90.9578
16.5 | 2.0238 | 0.02423 | -0.0644 | 83.5246
17 | 2.0464 | 0.02636 | -0.0618 | 77.6328
17.5 | 2.0651 | 0.02881 | -0.059 | 71.68
18 | 2.0862 | 0.03119 | -0.0568 | 66.8868
18.5 | 2.1019 | 0.03406 | -0.0544 | 61.7117
19 | 2.1152 | 0.03729 | -0.0522 | 56.723
19.5 | 2.1315 | 0.04039 | -0.0505 | 52.773
20 | 2.1432 | 0.04399 | -0.0489 | 48.7202

## 99. Re 8M Mach 0.10 (1)
BIGFOIL.COM POLAR EXPORT
NASA MS(1)-0317
MS(1)-0317 |  |  |  | Cl Max: | 1.943 | at alpha= | 16 | deg
JavaFoil+Calcfoil stall+Eppler ext transition |  |  |  | L/D Max: | 81.838 | at alpha= | 10 | deg
Re: | 8000000 |  |  | Cd Min: | 0.01025 | at alpha= | -1.5 | deg
Mach: | 0.1 |  |  | Cl=0 at alpha= | -3.6984 | deg
|  |  |  | @ Cl=0.1, Cd= | 0.010925
|  |  |  | @ Cl=0.4, Cd= | 0.010349
|  |  |  | @ Cl=0.6, Cd= | 0.014555
alpha (deg) | Cl | Cd | Cm | Cl/Cd
-20 | -1.053 | 0.09729 | -0.044 | -10.823
-19.5 | -1.073 | 0.08464 | -0.046 | -12.672
-19 | -1.098 | 0.06846 | -0.049 | -16.043
-18.5 | -1.123 | 0.05417 | -0.052 | -20.734
-18 | -1.134 | 0.04715 | -0.054 | -24.05
-17.5 | -1.137 | 0.04256 | -0.055 | -26.725
-17 | -1.138 | 0.03815 | -0.056 | -29.829
-16.5 | -1.135 | 0.03413 | -0.058 | -33.255
-16 | -1.126 | 0.03148 | -0.059 | -35.765
-15.5 | -1.111 | 0.03002 | -0.06 | -37.015
-15 | -1.094 | 0.02821 | -0.061 | -38.764
-14.5 | -1.071 | 0.02653 | -0.062 | -40.36
-14 | -1.045 | 0.02468 | -0.063 | -42.354
-13.5 | -1.016 | 0.02322 | -0.064 | -43.759
-13 | -0.983 | 0.02188 | -0.066 | -44.94
-12.5 | -0.947 | 0.02095 | -0.067 | -45.216
-12 | -0.909 | 0.0199 | -0.068 | -45.665
-11.5 | -0.867 | 0.01906 | -0.069 | -45.499
-11 | -0.823 | 0.01836 | -0.07 | -44.824
-10.5 | -0.776 | 0.01767 | -0.071 | -43.934
-10 | -0.728 | 0.01705 | -0.072 | -42.685
-9.5 | -0.677 | 0.01649 | -0.073 | -41.052
-9 | -0.625 | 0.01598 | -0.074 | -39.087
-8.5 | -0.571 | 0.01551 | -0.075 | -36.804
-8 | -0.515 | 0.01504 | -0.076 | -34.26
-7.5 | -0.459 | 0.01463 | -0.077 | -31.357
-7 | -0.401 | 0.01419 | -0.078 | -28.259
-6.5 | -0.342 | 0.01373 | -0.079 | -24.916
-6 | -0.283 | 0.01333 | -0.08 | -21.199
-5.5 | -0.223 | 0.01296 | -0.081 | -17.191
-5 | -0.163 | 0.01191 | -0.082 | -13.647
-4.5 | -0.1 | 0.01173 | -0.083 | -8.553
-4 | -0.038 | 0.01152 | -0.084 | -3.282
-3.5 | 0.025 | 0.01117 | -0.085 | 2.227
-3 | 0.088 | 0.01095 | -0.086 | 8.009
-2.5 | 0.151 | 0.01082 | -0.086 | 13.916
-2 | 0.214 | 0.01038 | -0.087 | 20.601
-1.5 | 0.276 | 0.01025 | -0.088 | 26.935
-1 | 0.339 | 0.01029 | -0.089 | 32.92
-0.5 | 0.401 | 0.01035 | -0.09 | 38.796
0 | 0.466 | 0.01042 | -0.09 | 44.7
0.5 | 0.528 | 0.01063 | -0.091 | 49.676
1 | 0.59 | 0.0145 | -0.092 | 40.723
1.5 | 0.652 | 0.01484 | -0.093 | 43.965
2 | 0.714 | 0.01072 | -0.093 | 66.634
2.5 | 0.776 | 0.01524 | -0.094 | 50.899
3 | 0.837 | 0.01427 | -0.095 | 58.654
3.5 | 0.898 | 0.01576 | -0.095 | 56.951
4 | 0.958 | 0.01469 | -0.096 | 65.195
4.5 | 1.018 | 0.0163 | -0.097 | 62.452
5 | 1.078 | 0.01595 | -0.097 | 67.546
5.5 | 1.137 | 0.01627 | -0.098 | 69.842
6 | 1.195 | 0.01505 | -0.099 | 79.39
6.5 | 1.253 | 0.01532 | -0.099 | 81.755
7 | 1.309 | 0.01732 | -0.1 | 75.579
7.5 | 1.365 | 0.01764 | -0.1 | 77.39
8 | 1.42 | 0.01802 | -0.101 | 78.829
8.5 | 1.474 | 0.01841 | -0.101 | 80.076
9 | 1.527 | 0.01884 | -0.102 | 81.043
9.5 | 1.577 | 0.01928 | -0.102 | 81.807
10 | 1.625 | 0.01986 | -0.103 | 81.838
10.5 | 1.671 | 0.02044 | -0.103 | 81.754
11 | 1.716 | 0.02108 | -0.104 | 81.388
11.5 | 1.758 | 0.02179 | -0.104 | 80.676
12 | 1.798 | 0.02276 | -0.105 | 79.026
12.5 | 1.816 | 0.02353 | -0.104 | 77.179
13 | 1.844 | 0.02467 | -0.104 | 74.736
13.5 | 1.869 | 0.02555 | -0.104 | 73.157
14 | 1.892 | 0.02703 | -0.104 | 69.991
14.5 | 1.911 | 0.02851 | -0.104 | 67.035
15 | 1.929 | 0.03007 | -0.104 | 64.156
15.5 | 1.939 | 0.03212 | -0.103 | 60.353
16 | 1.943 | 0.03418 | -0.103 | 56.86
16.5 | 1.942 | 0.03659 | -0.103 | 53.079
17 | 1.939 | 0.03904 | -0.103 | 49.661
17.5 | 1.933 | 0.04159 | -0.102 | 46.467
18 | 1.921 | 0.04503 | -0.102 | 42.663
18.5 | 1.907 | 0.04878 | -0.101 | 39.089
19 | 1.889 | 0.05245 | -0.101 | 36.016
19.5 | 1.863 | 0.05936 | -0.1 | 31.378
20 | 1.835 | 0.06501 | -0.099 | 28.231

## 100. Re 8M Mach 0.10 (2)
BIGFOIL.COM POLAR EXPORT
NASA MS(1)-0317
MS(1)-0317 |  |  |  | Cl Max: | 2.1426 | at alpha= | 20 | deg
XFOIL ncrit=9 |  |  |  | L/D Max: | 136.365 | at alpha= | 10 | deg
Re: | 8000000 |  |  | Cd Min: | 0.04676 | at alpha= | 20 | deg
Mach: | 0.1 |  |  | Cl=0 at alpha= | -3.2853 | deg
|  |  |  | @ Cl=0.1, Cd= | 0.0055527
|  |  |  | @ Cl=0.4, Cd= | 0.0058676
|  |  |  | @ Cl=0.6, Cd= | 0.0067364
alpha (deg) | Cl | Cd | Cm | Cl/Cd
-20 | -1.6621 | 0.0363 | -0.0623 | -45.7879
-19.5 | -1.6471 | 0.03284 | -0.062 | -50.1553
-19 | -1.6288 | 0.02988 | -0.0612 | -54.5114
-18.5 | -1.6068 | 0.02733 | -0.0604 | -58.7925
-18 | -1.5807 | 0.0251 | -0.0595 | -62.9761
-17.5 | -1.5517 | 0.02312 | -0.0586 | -67.1151
-17 | -1.5197 | 0.02135 | -0.0577 | -71.1803
-16.5 | -1.4854 | 0.01976 | -0.0569 | -75.1721
-16 | -1.4492 | 0.01833 | -0.056 | -79.0616
-15.5 | -1.4108 | 0.01688 | -0.0556 | -83.5782
-15 | -1.3776 | 0.01562 | -0.0538 | -88.1946
-14.5 | -1.3382 | 0.01454 | -0.0529 | -92.0358
-14 | -1.2878 | 0.01364 | -0.0537 | -94.4135
-13.5 | -1.2351 | 0.01296 | -0.0543 | -95.3009
-13 | -1.1814 | 0.01232 | -0.0547 | -95.8929
-12.5 | -1.1267 | 0.01168 | -0.0552 | -96.464
-11.5 | -1.0128 | 0.0107 | -0.0567 | -94.6542
-11 | -0.9547 | 0.01025 | -0.0575 | -93.1415
-10.5 | -0.8957 | 0.00979 | -0.0585 | -91.4913
-10 | -0.8361 | 0.00945 | -0.0595 | -88.4762
-9.5 | -0.7758 | 0.00905 | -0.0606 | -85.7238
-9 | -0.7152 | 0.00871 | -0.0617 | -82.1125
-8.5 | -0.654 | 0.0084 | -0.0629 | -77.8571
-8 | -0.5925 | 0.00808 | -0.0642 | -73.3292
-7.5 | -0.5307 | 0.00779 | -0.0655 | -68.1258
-7 | -0.4685 | 0.0075 | -0.0669 | -62.4667
-6.5 | -0.4059 | 0.00719 | -0.0683 | -56.4534
-6 | -0.3433 | 0.00695 | -0.0698 | -49.3957
-5.5 | -0.2802 | 0.00668 | -0.0713 | -41.9461
-5 | -0.2171 | 0.00647 | -0.0728 | -33.5549
-4.5 | -0.1539 | 0.00626 | -0.0743 | -24.5847
-4 | -0.0906 | 0.0061 | -0.0759 | -14.8525
-3.5 | -0.0274 | 0.00595 | -0.0775 | -4.605
-3 | 0.0364 | 0.00577 | -0.0792 | 6.3085
-2.5 | 0.1008 | 0.00555 | -0.0812 | 18.1622
-2 | 0.1646 | 0.00545 | -0.0831 | 30.2018
-1.5 | 0.2284 | 0.0054 | -0.0851 | 42.2963
-1 | 0.2913 | 0.00552 | -0.087 | 52.7717
-0.5 | 0.3533 | 0.0057 | -0.0885 | 61.9825
0 | 0.4146 | 0.00592 | -0.0897 | 70.0338
0.5 | 0.475 | 0.00622 | -0.0906 | 76.3666
1 | 0.5353 | 0.00648 | -0.0915 | 82.608
1.5 | 0.5955 | 0.00672 | -0.0923 | 88.6161
2 | 0.6557 | 0.00694 | -0.0931 | 94.4813
2.5 | 0.7156 | 0.00717 | -0.0938 | 99.8047
3 | 0.775 | 0.00742 | -0.0945 | 104.4474
3.5 | 0.8341 | 0.00769 | -0.095 | 108.4655
4 | 0.8934 | 0.00791 | -0.0956 | 112.9456
4.5 | 0.9524 | 0.00814 | -0.0962 | 117.0025
5 | 1.0108 | 0.0084 | -0.0967 | 120.3333
5.5 | 1.0688 | 0.00867 | -0.097 | 123.2757
6 | 1.1268 | 0.00891 | -0.0974 | 126.4646
6.5 | 1.184 | 0.0092 | -0.0976 | 128.6957
7 | 1.2405 | 0.00951 | -0.0977 | 130.4416
7.5 | 1.2973 | 0.00978 | -0.0979 | 132.6483
8 | 1.3532 | 0.01007 | -0.0979 | 134.3793
8.5 | 1.4077 | 0.01044 | -0.0977 | 134.8372
9 | 1.4613 | 0.01083 | -0.0973 | 134.9307
9.5 | 1.5152 | 0.01116 | -0.0969 | 135.7706
10 | 1.5682 | 0.0115 | -0.0964 | 136.3652
10.5 | 1.6195 | 0.0119 | -0.0957 | 136.0924
11 | 1.6681 | 0.01239 | -0.0944 | 134.6328
11.5 | 1.7146 | 0.0129 | -0.0928 | 132.9147
12 | 1.7605 | 0.01335 | -0.091 | 131.8727
12.5 | 1.7998 | 0.0139 | -0.0881 | 129.482
13 | 1.8306 | 0.01473 | -0.0838 | 124.277
13.5 | 1.8669 | 0.01554 | -0.0808 | 120.1351
14 | 1.9005 | 0.01657 | -0.0776 | 114.6952
14.5 | 1.9324 | 0.01778 | -0.0745 | 108.6839
15 | 1.9595 | 0.01935 | -0.0711 | 101.2661
15.5 | 1.987 | 0.021 | -0.0681 | 94.619
16 | 2.0106 | 0.023 | -0.0649 | 87.4174
16.5 | 2.031 | 0.02529 | -0.0617 | 80.3084
17 | 2.0506 | 0.02774 | -0.0588 | 73.9221
17.5 | 2.0701 | 0.03027 | -0.0561 | 68.3878
18 | 2.0893 | 0.03294 | -0.0538 | 63.4274
18.5 | 2.103 | 0.03613 | -0.0513 | 58.2065
19 | 2.1185 | 0.03937 | -0.0494 | 53.81
19.5 | 2.1331 | 0.04277 | -0.0477 | 49.8737
20 | 2.1426 | 0.04676 | -0.0461 | 45.8212

## 101. Re 8M Mach 0.25 (1)
BIGFOIL.COM POLAR EXPORT
NASA MS(1)-0317
MS(1)-0317 |  |  |  | Cl Max: | 1.866 | at alpha= | 15 | deg
JavaFoil+Calcfoil stall+Eppler ext transition |  |  |  | L/D Max: | 80.385 | at alpha= | 6 | deg
Re: | 8000000 |  |  | Cd Min: | 0.01012 | at alpha= | -1.5 | deg
Mach: | 0.25 |  |  | Cl=0 at alpha= | -3.7 | deg
|  |  |  | @ Cl=0.1, Cd= | 0.01259
|  |  |  | @ Cl=0.4, Cd= | 0.010247
|  |  |  | @ Cl=0.6, Cd= | 0.014528
alpha (deg) | Cl | Cd | Cm | Cl/Cd
-20 | -0.736 | 0.14946 | -0.037 | -4.927
-19.5 | -0.778 | 0.13651 | -0.039 | -5.697
-19 | -0.811 | 0.13162 | -0.04 | -6.161
-18.5 | -0.845 | 0.12139 | -0.042 | -6.962
-18 | -0.879 | 0.10706 | -0.045 | -8.21
-17.5 | -0.912 | 0.09313 | -0.047 | -9.789
-17 | -0.96 | 0.06765 | -0.053 | -14.188
-16.5 | -1.012 | 0.04402 | -0.058 | -23
-16 | -1.024 | 0.04089 | -0.059 | -25.045
-15.5 | -1.032 | 0.03676 | -0.06 | -28.073
-15 | -1.033 | 0.03355 | -0.062 | -30.79
-14.5 | -1.025 | 0.03087 | -0.063 | -33.191
-14 | -1.011 | 0.02852 | -0.064 | -35.452
-13.5 | -0.994 | 0.02588 | -0.066 | -38.402
-13 | -0.969 | 0.02443 | -0.067 | -39.675
-12.5 | -0.94 | 0.02332 | -0.068 | -40.311
-12 | -0.907 | 0.02103 | -0.069 | -43.151
-11.5 | -0.87 | 0.02002 | -0.07 | -43.467
-11 | -0.829 | 0.01915 | -0.071 | -43.284
-10.5 | -0.785 | 0.01831 | -0.072 | -42.875
-10 | -0.738 | 0.01874 | -0.073 | -39.366
-9.5 | -0.688 | 0.01698 | -0.074 | -40.539
-9 | -0.636 | 0.01643 | -0.075 | -38.707
-8.5 | -0.582 | 0.0159 | -0.076 | -36.604
-8 | -0.526 | 0.0154 | -0.078 | -34.17
-7.5 | -0.469 | 0.01492 | -0.079 | -31.417
-7 | -0.41 | 0.01446 | -0.08 | -28.354
-6.5 | -0.35 | 0.01397 | -0.081 | -25.051
-6 | -0.289 | 0.01353 | -0.082 | -21.357
-5.5 | -0.227 | 0.01314 | -0.083 | -17.305
-5 | -0.165 | 0.0128 | -0.084 | -12.902
-4.5 | -0.103 | 0.01164 | -0.086 | -8.848
-4 | -0.039 | 0.01308 | -0.086 | -2.968
-3.5 | 0.026 | 0.01283 | -0.087 | 1.992
-3 | 0.09 | 0.01261 | -0.088 | 7.143
-2.5 | 0.155 | 0.01248 | -0.089 | 12.389
-2 | 0.22 | 0.01035 | -0.09 | 21.225
-1.5 | 0.284 | 0.01012 | -0.09 | 28.033
-1 | 0.348 | 0.01028 | -0.091 | 33.855
-0.5 | 0.412 | 0.01024 | -0.092 | 40.245
0 | 0.478 | 0.0126 | -0.093 | 37.973
0.5 | 0.542 | 0.01306 | -0.094 | 41.527
1 | 0.606 | 0.01468 | -0.094 | 41.304
1.5 | 0.67 | 0.01342 | -0.095 | 49.93
2 | 0.733 | 0.01519 | -0.096 | 48.273
2.5 | 0.796 | 0.01547 | -0.096 | 51.475
3 | 0.859 | 0.01433 | -0.097 | 59.953
3.5 | 0.921 | 0.01601 | -0.098 | 57.54
4 | 0.983 | 0.01487 | -0.099 | 66.103
4.5 | 1.044 | 0.01663 | -0.099 | 62.785
5 | 1.105 | 0.01628 | -0.1 | 67.877
5.5 | 1.165 | 0.01664 | -0.101 | 70.036
6 | 1.225 | 0.01523 | -0.101 | 80.385
6.5 | 1.283 | 0.01738 | -0.102 | 73.803
7 | 1.34 | 0.01777 | -0.102 | 75.406
7.5 | 1.397 | 0.01819 | -0.103 | 76.757
8 | 1.452 | 0.0186 | -0.104 | 78.072
8.5 | 1.506 | 0.01907 | -0.104 | 78.964
9 | 1.557 | 0.01953 | -0.105 | 79.719
9.5 | 1.607 | 0.02005 | -0.105 | 80.123
10 | 1.653 | 0.02075 | -0.106 | 79.647
10.5 | 1.696 | 0.02144 | -0.106 | 79.105
11 | 1.737 | 0.02221 | -0.107 | 78.209
11.5 | 1.758 | 0.02279 | -0.106 | 77.16
12 | 1.785 | 0.02396 | -0.106 | 74.525
12.5 | 1.809 | 0.02561 | -0.106 | 70.646
13 | 1.828 | 0.02718 | -0.106 | 67.248
13.5 | 1.844 | 0.02889 | -0.106 | 63.812
14 | 1.856 | 0.0307 | -0.106 | 60.444
14.5 | 1.863 | 0.03292 | -0.105 | 56.592
15 | 1.866 | 0.0354 | -0.105 | 52.719
15.5 | 1.859 | 0.03842 | -0.104 | 48.403
16 | 1.841 | 0.04195 | -0.104 | 43.892
16.5 | 1.813 | 0.04711 | -0.103 | 38.484
17 | 1.782 | 0.05218 | -0.102 | 34.14
17.5 | 1.754 | 0.05479 | -0.102 | 32.001
18 | 1.701 | 0.06448 | -0.1 | 26.379
18.5 | 1.647 | 0.07412 | -0.098 | 22.217
19 | 1.52 | 0.12354 | -0.086 | 12.302
19.5 | 1.471 | 0.13496 | -0.084 | 10.899
20 | 1.416 | 0.14768 | -0.082 | 9.586

## 102. Re 8M Mach 0.25 (2)
BIGFOIL.COM POLAR EXPORT
NASA MS(1)-0317
MS(1)-0317 |  |  |  | Cl Max: | 2.1202 | at alpha= | 19 | deg
XFOIL ncrit=9 |  |  |  | L/D Max: | 133.384 | at alpha= | 9.5 | deg
Re: | 8000000 |  |  | Cd Min: | 0.06573 | at alpha= | 20 | deg
Mach: | 0.25 |  |  | Cl=0 at alpha= | -3.2636 | deg
|  |  |  | @ Cl=0.1, Cd= | 0.0055877
|  |  |  | @ Cl=0.4, Cd= | 0.0058951
|  |  |  | @ Cl=0.6, Cd= | 0.0067687
alpha (deg) | Cl | Cd | Cm | Cl/Cd
-20 | -1.5888 | 0.05639 | -0.0728 | -28.1752
-19.5 | -1.5929 | 0.04966 | -0.0744 | -32.0761
-19 | -1.5885 | 0.0441 | -0.0751 | -36.0204
-18.5 | -1.5779 | 0.03939 | -0.0751 | -40.0584
-18 | -1.5678 | 0.03489 | -0.0747 | -44.9355
-17.5 | -1.5528 | 0.03109 | -0.0737 | -49.9453
-17 | -1.5317 | 0.02801 | -0.0722 | -54.684
-16.5 | -1.5056 | 0.02535 | -0.0707 | -59.3925
-16 | -1.4753 | 0.02304 | -0.0691 | -64.0321
-15.5 | -1.4411 | 0.02103 | -0.0676 | -68.5259
-15 | -1.4038 | 0.01939 | -0.0659 | -72.3981
-14.5 | -1.3643 | 0.01793 | -0.0643 | -76.0904
-14 | -1.3255 | 0.01639 | -0.0626 | -80.8725
-13.5 | -1.2885 | 0.01502 | -0.0604 | -85.7856
-13 | -1.2369 | 0.01388 | -0.0604 | -89.1138
-12.5 | -1.1796 | 0.01295 | -0.0609 | -91.0888
-12 | -1.1215 | 0.01224 | -0.061 | -91.6258
-11.5 | -1.0626 | 0.01153 | -0.0612 | -92.1596
-11 | -1.0018 | 0.01095 | -0.0615 | -91.4886
-10.5 | -0.9397 | 0.01046 | -0.062 | -89.8375
-10 | -0.8774 | 0.00993 | -0.0626 | -88.3585
-9.5 | -0.814 | 0.0095 | -0.0634 | -85.6842
-9 | -0.7504 | 0.0091 | -0.0643 | -82.4615
-8.5 | -0.6861 | 0.00871 | -0.0652 | -78.7715
-8 | -0.6216 | 0.00836 | -0.0663 | -74.3541
-7.5 | -0.5568 | 0.00806 | -0.0674 | -69.0819
-7 | -0.4915 | 0.00773 | -0.0687 | -63.5834
-6.5 | -0.4262 | 0.0074 | -0.07 | -57.5946
-6 | -0.3606 | 0.0071 | -0.0715 | -50.7887
-5.5 | -0.2947 | 0.00681 | -0.073 | -43.2746
-5 | -0.229 | 0.00659 | -0.0745 | -34.7496
-4.5 | -0.163 | 0.00636 | -0.076 | -25.6289
-4 | -0.0972 | 0.00619 | -0.0775 | -15.7027
-3.5 | -0.0313 | 0.00601 | -0.0792 | -5.208
-3 | 0.0349 | 0.00584 | -0.081 | 5.976
-2.5 | 0.102 | 0.00558 | -0.0831 | 18.2796
-2 | 0.1681 | 0.00551 | -0.085 | 30.5082
-1 | 0.2998 | 0.00557 | -0.0891 | 53.8241
-0.5 | 0.3639 | 0.00577 | -0.0906 | 63.0676
0 | 0.4274 | 0.00599 | -0.0918 | 71.3523
0.5 | 0.4896 | 0.00633 | -0.0927 | 77.346
1 | 0.552 | 0.0066 | -0.0935 | 83.6364
1.5 | 0.6146 | 0.00682 | -0.0943 | 90.1173
2 | 0.6768 | 0.00708 | -0.095 | 95.5932
2.5 | 0.7388 | 0.00733 | -0.0956 | 100.7913
3 | 0.8004 | 0.0076 | -0.0962 | 105.3158
3.5 | 0.862 | 0.00785 | -0.0966 | 109.8089
4 | 0.9233 | 0.00812 | -0.097 | 113.7069
4.5 | 0.9847 | 0.00836 | -0.0974 | 117.7871
5 | 1.0452 | 0.00866 | -0.0976 | 120.6928
5.5 | 1.1061 | 0.0089 | -0.0978 | 124.2809
6 | 1.166 | 0.00921 | -0.0978 | 126.6015
6.5 | 1.2251 | 0.00956 | -0.0976 | 128.1485
7 | 1.2847 | 0.00985 | -0.0975 | 130.4264
7.5 | 1.3438 | 0.01015 | -0.0972 | 132.3941
8 | 1.4012 | 0.01054 | -0.0965 | 132.9412
8.5 | 1.4572 | 0.01098 | -0.0956 | 132.714
9 | 1.5134 | 0.01136 | -0.0946 | 133.2218
9.5 | 1.5686 | 0.01176 | -0.0935 | 133.3844
10 | 1.6216 | 0.01221 | -0.0918 | 132.8092
10.5 | 1.6706 | 0.01277 | -0.0895 | 130.8222
11 | 1.7164 | 0.01336 | -0.0866 | 128.4731
11.5 | 1.7543 | 0.01399 | -0.0822 | 125.3967
12 | 1.795 | 0.01479 | -0.0786 | 121.3658
12.5 | 1.8324 | 0.01586 | -0.0748 | 115.5359
13 | 1.8722 | 0.01691 | -0.0716 | 110.7156
13.5 | 1.9053 | 0.01842 | -0.0678 | 103.4365
14 | 1.9389 | 0.02 | -0.0643 | 96.945
14.5 | 1.9681 | 0.02197 | -0.0607 | 89.5812
15 | 1.9928 | 0.02431 | -0.0569 | 81.9745
15.5 | 2.0172 | 0.02679 | -0.0535 | 75.2968
16 | 2.039 | 0.02953 | -0.0501 | 69.0484
16.5 | 2.0577 | 0.03263 | -0.0469 | 63.0616
17 | 2.0754 | 0.03594 | -0.0439 | 57.7462
17.5 | 2.0901 | 0.03971 | -0.0413 | 52.6341
18 | 2.0984 | 0.04415 | -0.0388 | 47.5289
18.5 | 2.1124 | 0.04829 | -0.037 | 43.744
19 | 2.1202 | 0.05317 | -0.0354 | 39.8759
19.5 | 2.1193 | 0.05903 | -0.0342 | 35.9021
20 | 2.1124 | 0.06573 | -0.0335 | 32.1375

## 103. Re 8M Mach 0.50 (1)
BIGFOIL.COM POLAR EXPORT
NASA MS(1)-0317
MS(1)-0317 |  |  |  | Cl Max: | 1.586 | at alpha= | 9 | deg
JavaFoil+Calcfoil stall+Eppler ext transition |  |  |  | L/D Max: | 79.901 | at alpha= | 7.5 | deg
Re: | 8000000 |  |  | Cd Min: | 0.01031 | at alpha= | -1.5 | deg
Mach: | 0.5 |  |  | Cl=0 at alpha= | -3.6972 | deg
|  |  |  | @ Cl=0.1, Cd= | 0.013828
|  |  |  | @ Cl=0.4, Cd= | 0.010796
|  |  |  | @ Cl=0.6, Cd= | 0.013505
alpha (deg) | Cl | Cd | Cm | Cl/Cd
-20 | -0.942 | 0.15612 | -0.041 | -6.032
-19.5 | -0.91 | 0.1529 | -0.041 | -5.955
-19 | -0.88 | 0.14903 | -0.041 | -5.907
-18.5 | -0.85 | 0.14704 | -0.04 | -5.78
-18 | -0.822 | 0.13944 | -0.041 | -5.894
-17.5 | -0.798 | 0.13481 | -0.043 | -5.917
-17 | -0.769 | 0.12774 | -0.043 | -6.019
-16.5 | -0.737 | 0.12344 | -0.042 | -5.971
-16 | -0.707 | 0.11899 | -0.041 | -5.944
-15.5 | -0.68 | 0.1246 | -0.043 | -5.459
-15 | -0.652 | 0.11461 | -0.044 | -5.69
-14.5 | -0.621 | 0.11169 | -0.041 | -5.556
-14 | -0.591 | 0.10491 | -0.041 | -5.638
-13.5 | -0.565 | 0.10682 | -0.044 | -5.292
-13 | -0.539 | 0.09551 | -0.046 | -5.64
-12.5 | -0.507 | 0.09458 | -0.044 | -5.363
-12 | -0.48 | 0.0858 | -0.046 | -5.596
-11.5 | -0.451 | 0.08006 | -0.047 | -5.639
-11 | -0.423 | 0.07852 | -0.048 | -5.391
-10.5 | -0.63 | 0.02852 | -0.078 | -22.084
-10 | -0.691 | 0.02483 | -0.08 | -27.836
-9.5 | -0.691 | 0.02066 | -0.082 | -33.432
-9 | -0.66 | 0.01945 | -0.083 | -33.941
-8.5 | -0.617 | 0.01844 | -0.084 | -33.46
-8 | -0.565 | 0.0176 | -0.086 | -32.119
-7.5 | -0.509 | 0.01674 | -0.087 | -30.384
-7 | -0.447 | 0.0161 | -0.088 | -27.787
-6.5 | -0.383 | 0.01547 | -0.089 | -24.771
-6 | -0.317 | 0.01478 | -0.09 | -21.476
-5.5 | -0.25 | 0.01427 | -0.091 | -17.527
-5 | -0.182 | 0.01383 | -0.092 | -13.137
-4.5 | -0.112 | 0.0134 | -0.094 | -8.394
-4 | -0.043 | 0.013 | -0.095 | -3.27
-3.5 | 0.028 | 0.01257 | -0.096 | 2.233
-3 | 0.099 | 0.01386 | -0.097 | 7.161
-2.5 | 0.172 | 0.01155 | -0.099 | 14.86
-2 | 0.245 | 0.01083 | -0.1 | 22.674
-1.5 | 0.317 | 0.01031 | -0.101 | 30.738
-1 | 0.389 | 0.01044 | -0.102 | 37.229
-0.5 | 0.46 | 0.01274 | -0.103 | 36.138
0 | 0.534 | 0.01331 | -0.104 | 40.121
0.5 | 0.605 | 0.01352 | -0.105 | 44.771
1 | 0.676 | 0.01392 | -0.105 | 48.597
1.5 | 0.747 | 0.01595 | -0.106 | 46.814
2 | 0.817 | 0.0162 | -0.107 | 50.428
2.5 | 0.886 | 0.01448 | -0.108 | 61.191
3 | 0.955 | 0.01699 | -0.109 | 56.193
3.5 | 1.023 | 0.01742 | -0.109 | 58.687
4 | 1.089 | 0.01785 | -0.11 | 61.026
4.5 | 1.155 | 0.01648 | -0.111 | 70.093
5 | 1.219 | 0.01685 | -0.112 | 72.336
5.5 | 1.282 | 0.01658 | -0.112 | 77.284
6 | 1.342 | 0.01709 | -0.113 | 78.559
6.5 | 1.4 | 0.01764 | -0.114 | 79.327
7 | 1.454 | 0.0182 | -0.115 | 79.847
7.5 | 1.504 | 0.01882 | -0.115 | 79.901
8 | 1.549 | 0.0195 | -0.116 | 79.423
8.5 | 1.57 | 0.02292 | -0.115 | 68.492
9 | 1.586 | 0.0246 | -0.115 | 64.495
9.5 | 1.584 | 0.02652 | -0.115 | 59.753
10 | 1.546 | 0.02931 | -0.114 | 52.736
10.5 | 1.421 | 0.03775 | -0.111 | 37.631
11 | 0.863 | 0.08862 | -0.081 | 9.74
11.5 | 0.884 | 0.09634 | -0.077 | 9.179
12 | 0.911 | 0.09857 | -0.077 | 9.242
12.5 | 0.934 | 0.10108 | -0.074 | 9.244
13 | 0.965 | 0.10239 | -0.076 | 9.42
13.5 | 0.997 | 0.1055 | -0.079 | 9.45
14 | 1.028 | 0.11055 | -0.081 | 9.3

## 104. Re 8M Mach 0.50 (2)
BIGFOIL.COM POLAR EXPORT
NASA MS(1)-0317
MS(1)-0317 |  |  |  | Cl Max: | 2.0152 | at alpha= | 13 | deg
XFOIL ncrit=9 |  |  |  | L/D Max: | 122.532 | at alpha= | 6 | deg
Re: | 8000000 |  |  | Cd Min: | 0.12878 | at alpha= | -16 | deg
Mach: | 0.5 |  |  | Cl=0 at alpha= | -3.1641 | deg
|  |  |  | @ Cl=0.1, Cd= | 0.0058694
|  |  |  | @ Cl=0.4, Cd= | 0.0061151
|  |  |  | @ Cl=0.6, Cd= | 0.0070218
alpha (deg) | Cl | Cd | Cm | Cl/Cd
-16 | -0.7817 | 0.12878 | -0.0453 | -6.07
-15.5 | -0.8015 | 0.11698 | -0.0526 | -6.8516
-14.5 | -0.8523 | 0.09425 | -0.0653 | -9.043
-14 | -0.8799 | 0.08266 | -0.0717 | -10.6448
-13 | -0.9379 | 0.05868 | -0.086 | -15.9833
-12.5 | -0.9707 | 0.04766 | -0.0918 | -20.3672
-12 | -1.0056 | 0.03793 | -0.095 | -26.512
-11.5 | -1.0338 | 0.03011 | -0.0949 | -34.3341
-11 | -1.0514 | 0.02376 | -0.0922 | -44.2508
-10.5 | -1.0513 | 0.01887 | -0.0879 | -55.7128
-10 | -1.0261 | 0.0155 | -0.0833 | -66.2
-9.5 | -0.9832 | 0.01342 | -0.079 | -73.2638
-9 | -0.9139 | 0.01195 | -0.0779 | -76.477
-8.5 | -0.8372 | 0.01083 | -0.0778 | -77.3038
-8 | -0.7595 | 0.01009 | -0.0773 | -75.2725
-7.5 | -0.6814 | 0.00944 | -0.0772 | -72.1822
-7 | -0.6027 | 0.00894 | -0.0774 | -67.4161
-6.5 | -0.5237 | 0.00844 | -0.078 | -62.0498
-6 | -0.4449 | 0.00802 | -0.0789 | -55.4738
-5 | -0.2871 | 0.00718 | -0.0815 | -39.9861
-4.5 | -0.2085 | 0.00686 | -0.083 | -30.3936
-4 | -0.1301 | 0.00659 | -0.0846 | -19.742
-3.5 | -0.0522 | 0.00637 | -0.0863 | -8.1947
-3 | 0.0255 | 0.00617 | -0.0883 | 4.1329
-2.5 | 0.1048 | 0.00585 | -0.0908 | 17.9145
-2 | 0.1825 | 0.00573 | -0.093 | 31.8499
-1.5 | 0.2602 | 0.00566 | -0.0955 | 45.9717
-1 | 0.3356 | 0.00586 | -0.0978 | 57.2696
0 | 0.482 | 0.00644 | -0.1005 | 74.8447
0.5 | 0.5532 | 0.00682 | -0.101 | 81.1144
1 | 0.6251 | 0.00713 | -0.1015 | 87.6718
1.5 | 0.6972 | 0.00741 | -0.102 | 94.0891
2 | 0.7684 | 0.00774 | -0.102 | 99.2765
2.5 | 0.8399 | 0.00805 | -0.102 | 104.3354
3 | 0.9111 | 0.00839 | -0.1018 | 108.5936
3.5 | 0.9817 | 0.00875 | -0.1012 | 112.1943
4 | 1.0524 | 0.0091 | -0.1005 | 115.6484
4.5 | 1.1225 | 0.00947 | -0.0993 | 118.5322
5 | 1.1912 | 0.00991 | -0.0978 | 120.2018
5.5 | 1.2592 | 0.01036 | -0.0958 | 121.5444
6 | 1.3258 | 0.01082 | -0.0933 | 122.5323
6.5 | 1.389 | 0.01136 | -0.0899 | 122.2711
7 | 1.4408 | 0.01201 | -0.0844 | 119.9667
7.5 | 1.4941 | 0.01289 | -0.0793 | 115.9116
8 | 1.5483 | 0.01394 | -0.0744 | 111.0689
8.5 | 1.605 | 0.01507 | -0.0699 | 106.503
9 | 1.6615 | 0.01635 | -0.0653 | 101.6208
9.5 | 1.7169 | 0.01784 | -0.0606 | 96.2388
10 | 1.7682 | 0.01969 | -0.0556 | 89.8019
10.5 | 1.82 | 0.02167 | -0.0506 | 83.9871
11 | 1.8726 | 0.02376 | -0.0455 | 78.8131
11.5 | 1.9204 | 0.02621 | -0.0401 | 73.2697
12 | 1.9633 | 0.0291 | -0.0345 | 67.4674
12.5 | 1.9964 | 0.03272 | -0.0285 | 61.0147
13 | 2.0152 | 0.03749 | -0.0227 | 53.753
13.5 | 2.0116 | 0.04395 | -0.0176 | 45.7702
14 | 1.9898 | 0.05204 | -0.0141 | 38.236

## 105. Re 10M Mach 0.00 (1)
BIGFOIL.COM POLAR EXPORT
NASA MS(1)-0317
MS(1)-0317 |  |  |  | Cl Max: | 1.962 | at alpha= | 17 | deg
JavaFoil+Calcfoil stall+Eppler ext transition |  |  |  | L/D Max: | 92.511 | at alpha= | 12.5 | deg
Re: | 10000000 |  |  | Cd Min: | 0.01052 | at alpha= | -1 | deg
Mach: | 0 |  |  | Cl=0 at alpha= | -3.6984 | deg
|  |  |  | @ Cl=0.1, Cd= | 0.010943
|  |  |  | @ Cl=0.4, Cd= | 0.010541
|  |  |  | @ Cl=0.6, Cd= | 0.014487
alpha (deg) | Cl | Cd | Cm | Cl/Cd
-20 | -1.113 | 0.0762 | -0.047 | -14.6
-19.5 | -1.136 | 0.06197 | -0.049 | -18.33
-19 | -1.151 | 0.05326 | -0.051 | -21.601
-18.5 | -1.159 | 0.04703 | -0.053 | -24.652
-18 | -1.163 | 0.042 | -0.054 | -27.692
-17.5 | -1.162 | 0.03863 | -0.055 | -30.078
-17 | -1.157 | 0.03568 | -0.056 | -32.424
-16.5 | -1.151 | 0.03193 | -0.058 | -36.057
-16 | -1.138 | 0.02993 | -0.059 | -38.041
-15.5 | -1.121 | 0.02873 | -0.06 | -39.004
-15 | -1.103 | 0.02658 | -0.061 | -41.498
-14.5 | -1.078 | 0.0251 | -0.062 | -42.959
-14 | -1.051 | 0.0235 | -0.063 | -44.708
-13.5 | -1.019 | 0.02238 | -0.064 | -45.548
-13 | -0.986 | 0.02096 | -0.065 | -47.057
-12.5 | -0.949 | 0.02009 | -0.066 | -47.234
-12 | -0.909 | 0.01924 | -0.067 | -47.271
-11.5 | -0.867 | 0.01844 | -0.068 | -47.031
-11 | -0.823 | 0.01771 | -0.069 | -46.441
-10.5 | -0.776 | 0.01715 | -0.07 | -45.227
-10 | -0.727 | 0.01655 | -0.071 | -43.9
-9.5 | -0.676 | 0.01601 | -0.072 | -42.219
-9 | -0.623 | 0.01559 | -0.073 | -39.994
-8.5 | -0.57 | 0.01508 | -0.074 | -37.762
-8 | -0.514 | 0.01469 | -0.075 | -35.012
-7.5 | -0.458 | 0.01427 | -0.076 | -32.082
-7 | -0.4 | 0.01386 | -0.077 | -28.858
-6.5 | -0.341 | 0.01346 | -0.079 | -25.357
-6 | -0.283 | 0.01308 | -0.08 | -21.616
-5.5 | -0.223 | 0.01203 | -0.081 | -18.575
-5 | -0.162 | 0.01181 | -0.082 | -13.692
-4.5 | -0.1 | 0.01162 | -0.083 | -8.585
-4 | -0.038 | 0.01145 | -0.084 | -3.286
-3.5 | 0.025 | 0.01124 | -0.084 | 2.203
-3 | 0.087 | 0.01098 | -0.085 | 7.949
-2.5 | 0.15 | 0.0108 | -0.086 | 13.869
-2 | 0.213 | 0.01077 | -0.087 | 19.741
-1.5 | 0.275 | 0.01091 | -0.088 | 25.173
-1 | 0.337 | 0.01052 | -0.088 | 32.057
-0.5 | 0.399 | 0.01054 | -0.089 | 37.9
0 | 0.463 | 0.01063 | -0.09 | 43.587
0.5 | 0.525 | 0.01065 | -0.091 | 49.353
1 | 0.587 | 0.01446 | -0.091 | 40.633
1.5 | 0.649 | 0.01459 | -0.092 | 44.497
2 | 0.711 | 0.01478 | -0.093 | 48.094
2.5 | 0.772 | 0.01501 | -0.093 | 51.423
3 | 0.833 | 0.01519 | -0.094 | 54.811
3.5 | 0.893 | 0.01423 | -0.095 | 62.796
4 | 0.953 | 0.01443 | -0.095 | 66.084
4.5 | 1.013 | 0.01596 | -0.096 | 63.49
5 | 1.073 | 0.01562 | -0.097 | 68.651
5.5 | 1.131 | 0.0145 | -0.097 | 78.009
6 | 1.19 | 0.01475 | -0.098 | 80.671
6.5 | 1.247 | 0.01653 | -0.099 | 75.44
7 | 1.304 | 0.01685 | -0.099 | 77.348
7.5 | 1.359 | 0.01719 | -0.1 | 79.077
8 | 1.414 | 0.01755 | -0.1 | 80.613
8.5 | 1.468 | 0.01791 | -0.101 | 81.97
9 | 1.521 | 0.01832 | -0.101 | 83.033
9.5 | 1.571 | 0.01876 | -0.102 | 83.764
10 | 1.62 | 0.01935 | -0.102 | 83.708
10.5 | 1.666 | 0.01991 | -0.103 | 83.692
11 | 1.711 | 0.02046 | -0.103 | 83.639
11.5 | 1.754 | 0.02113 | -0.104 | 83.007
12 | 1.795 | 0.02187 | -0.104 | 82.077
12.5 | 1.834 | 0.01982 | -0.105 | 92.511
13 | 1.847 | 0.02353 | -0.104 | 78.508
13.5 | 1.873 | 0.02476 | -0.104 | 75.666
14 | 1.898 | 0.02588 | -0.104 | 73.317
14.5 | 1.92 | 0.02708 | -0.104 | 70.926
15 | 1.94 | 0.02837 | -0.104 | 68.408
15.5 | 1.952 | 0.0303 | -0.103 | 64.428
16 | 1.959 | 0.03204 | -0.103 | 61.133
16.5 | 1.96 | 0.03459 | -0.103 | 56.658
17 | 1.962 | 0.03603 | -0.103 | 54.452
17.5 | 1.958 | 0.03863 | -0.102 | 50.692
18 | 1.95 | 0.04164 | -0.102 | 46.839
18.5 | 1.942 | 0.04416 | -0.102 | 43.988
19 | 1.927 | 0.04811 | -0.101 | 40.054
19.5 | 1.911 | 0.05186 | -0.101 | 36.849
20 | 1.888 | 0.05705 | -0.1 | 33.093

## 106. Re 10M Mach 0.00 (2)
BIGFOIL.COM POLAR EXPORT
NASA MS(1)-0317
MS(1)-0317 |  |  |  | Cl Max: | 2.1643 | at alpha= | 20 | deg
XFOIL ncrit=9 |  |  |  | L/D Max: | 143.09 | at alpha= | 10 | deg
Re: | 10000000 |  |  | Cd Min: | 0.04202 | at alpha= | 20 | deg
Mach: | 0 |  |  | Cl=0 at alpha= | -3.2916 | deg
|  |  |  | @ Cl=0.1, Cd= | 0.0056402
|  |  |  | @ Cl=0.4, Cd= | 0.0059483
|  |  |  | @ Cl=0.6, Cd= | 0.0065699
alpha (deg) | Cl | Cd | Cm | Cl/Cd
-20 | -1.6912 | 0.03171 | -0.059 | -53.3333
-19.5 | -1.6727 | 0.02891 | -0.0583 | -57.8589
-19 | -1.6514 | 0.02643 | -0.0574 | -62.482
-18.5 | -1.6268 | 0.0242 | -0.0566 | -67.2231
-18 | -1.5989 | 0.02223 | -0.0557 | -71.9253
-17.5 | -1.5677 | 0.02052 | -0.0549 | -76.3986
-17 | -1.5336 | 0.019 | -0.0542 | -80.7158
-16.5 | -1.4977 | 0.01764 | -0.0535 | -84.9036
-16 | -1.458 | 0.01645 | -0.0531 | -88.6322
-15.5 | -1.4231 | 0.01537 | -0.0516 | -92.5895
-15 | -1.3838 | 0.01429 | -0.051 | -96.8369
-14.5 | -1.3344 | 0.01334 | -0.052 | -100.03
-14 | -1.2831 | 0.01267 | -0.0525 | -101.2707
-13.5 | -1.2297 | 0.01209 | -0.053 | -101.7122
-13 | -1.1749 | 0.01158 | -0.0536 | -101.4594
-12.5 | -1.1197 | 0.01105 | -0.0543 | -101.3303
-12 | -1.0633 | 0.01054 | -0.0552 | -100.8824
-11.5 | -1.0058 | 0.01013 | -0.0561 | -99.2892
-11 | -0.9474 | 0.00975 | -0.057 | -97.1692
-10.5 | -0.8887 | 0.00934 | -0.0581 | -95.1499
-10 | -0.8292 | 0.00897 | -0.0592 | -92.4415
-9.5 | -0.7693 | 0.00866 | -0.0604 | -88.8337
-9 | -0.7089 | 0.00832 | -0.0616 | -85.2043
-8.5 | -0.648 | 0.00805 | -0.0629 | -80.4969
-8 | -0.587 | 0.00776 | -0.0642 | -75.6443
-7.5 | -0.5254 | 0.00748 | -0.0655 | -70.2406
-7 | -0.4636 | 0.00722 | -0.0669 | -64.2105
-6.5 | -0.4016 | 0.00696 | -0.0683 | -57.7011
-6 | -0.3391 | 0.00668 | -0.0699 | -50.7635
-5.5 | -0.2767 | 0.00647 | -0.0713 | -42.7666
-5 | -0.214 | 0.00626 | -0.0729 | -34.1853
-4.5 | -0.1515 | 0.00611 | -0.0743 | -24.7954
-4 | -0.0888 | 0.00598 | -0.0758 | -14.8495
-3.5 | -0.0263 | 0.00588 | -0.0773 | -4.4728
-3 | 0.0368 | 0.00574 | -0.079 | 6.4111
-2.5 | 0.1001 | 0.00564 | -0.0808 | 17.7482
-2 | 0.1625 | 0.00568 | -0.0825 | 28.6092
-1 | 0.2876 | 0.00582 | -0.086 | 49.4158
-0.5 | 0.3503 | 0.00586 | -0.0878 | 59.7782
0 | 0.4122 | 0.00597 | -0.0893 | 69.0452
0.5 | 0.4731 | 0.00615 | -0.0904 | 76.9268
1 | 0.5336 | 0.00634 | -0.0914 | 84.164
1.5 | 0.5937 | 0.00655 | -0.0922 | 90.6412
2 | 0.6537 | 0.00674 | -0.0931 | 96.9881
2.5 | 0.7133 | 0.00697 | -0.0939 | 102.3386
3 | 0.7728 | 0.00717 | -0.0946 | 107.7824
3.5 | 0.8321 | 0.00738 | -0.0953 | 112.7507
4 | 0.8907 | 0.00764 | -0.0959 | 116.5838
4.5 | 0.9495 | 0.00784 | -0.0965 | 121.1097
5 | 1.0077 | 0.0081 | -0.097 | 124.4074
5.5 | 1.066 | 0.0083 | -0.0976 | 128.4337
6 | 1.1237 | 0.00854 | -0.098 | 131.5808
6.5 | 1.1804 | 0.00884 | -0.0983 | 133.5294
7 | 1.2372 | 0.0091 | -0.0986 | 135.956
7.5 | 1.2938 | 0.00934 | -0.0989 | 138.5225
8 | 1.3493 | 0.00965 | -0.099 | 139.8238
8.5 | 1.4039 | 0.00999 | -0.0989 | 140.5305
9 | 1.4585 | 0.01029 | -0.0989 | 141.7396
9.5 | 1.5125 | 0.01059 | -0.0987 | 142.8234
10 | 1.5654 | 0.01094 | -0.0984 | 143.0896
10.5 | 1.6165 | 0.01135 | -0.0978 | 142.4229
11 | 1.6665 | 0.01178 | -0.097 | 141.4686
11.5 | 1.7162 | 0.01215 | -0.0961 | 141.251
12 | 1.7633 | 0.0126 | -0.0948 | 139.9444
12.5 | 1.8054 | 0.0132 | -0.0926 | 136.7727
13 | 1.8458 | 0.01373 | -0.0902 | 134.4355
13.5 | 1.8758 | 0.01446 | -0.0859 | 129.7234
14 | 1.9072 | 0.01541 | -0.0823 | 123.7638
14.5 | 1.9383 | 0.0165 | -0.079 | 117.4727
15 | 1.9673 | 0.01779 | -0.0757 | 110.5846
15.5 | 1.992 | 0.01943 | -0.0722 | 102.5219
16.5 | 2.0395 | 0.02315 | -0.0659 | 88.0994
17 | 2.0635 | 0.02512 | -0.0633 | 82.1457
17.5 | 2.0859 | 0.02726 | -0.0607 | 76.5187
18 | 2.1023 | 0.02991 | -0.0579 | 70.2875
18.5 | 2.1228 | 0.03237 | -0.0558 | 65.5792
19 | 2.1403 | 0.03513 | -0.0537 | 60.9251
19.5 | 2.1538 | 0.03838 | -0.0517 | 56.1178
20 | 2.1643 | 0.04202 | -0.0498 | 51.5064

## 107. Re 10M Mach 0.10 (1)
BIGFOIL.COM POLAR EXPORT
NASA MS(1)-0317
MS(1)-0317 |  |  |  | Cl Max: | 1.948 | at alpha= | 16 | deg
JavaFoil+Calcfoil stall+Eppler ext transition |  |  |  | L/D Max: | 91.575 | at alpha= | 12.5 | deg
Re: | 10000000 |  |  | Cd Min: | 0.01049 | at alpha= | -1 | deg
Mach: | 0.1 |  |  | Cl=0 at alpha= | -3.6984 | deg
|  |  |  | @ Cl=0.1, Cd= | 0.010936
|  |  |  | @ Cl=0.4, Cd= | 0.01051
|  |  |  | @ Cl=0.6, Cd= | 0.014501
alpha (deg) | Cl | Cd | Cm | Cl/Cd
-20 | -1.061 | 0.09058 | -0.045 | -11.711
-19.5 | -1.084 | 0.07658 | -0.048 | -14.15
-19 | -1.113 | 0.05944 | -0.05 | -18.731
-18.5 | -1.129 | 0.0509 | -0.052 | -22.176
-18 | -1.137 | 0.0451 | -0.054 | -25.218
-17.5 | -1.142 | 0.04027 | -0.055 | -28.345
-17 | -1.14 | 0.03698 | -0.056 | -30.827
-16.5 | -1.138 | 0.03274 | -0.058 | -34.746
-16 | -1.127 | 0.03066 | -0.059 | -36.774
-15.5 | -1.112 | 0.02941 | -0.06 | -37.809
-15 | -1.095 | 0.02753 | -0.061 | -39.775
-14.5 | -1.073 | 0.02553 | -0.062 | -42.04
-14 | -1.047 | 0.02386 | -0.063 | -43.895
-13.5 | -1.017 | 0.0227 | -0.065 | -44.806
-13 | -0.985 | 0.02119 | -0.066 | -46.494
-12.5 | -0.949 | 0.0203 | -0.067 | -46.742
-12 | -0.91 | 0.01942 | -0.068 | -46.849
-11.5 | -0.868 | 0.01857 | -0.069 | -46.762
-11 | -0.824 | 0.01786 | -0.07 | -46.141
-10.5 | -0.777 | 0.01725 | -0.071 | -45.072
-10 | -0.729 | 0.01661 | -0.072 | -43.894
-9.5 | -0.678 | 0.01618 | -0.073 | -41.913
-9 | -0.626 | 0.01567 | -0.074 | -39.933
-8.5 | -0.572 | 0.01515 | -0.075 | -37.744
-8 | -0.516 | 0.01473 | -0.076 | -35.047
-7.5 | -0.46 | 0.0143 | -0.077 | -32.136
-7 | -0.402 | 0.01389 | -0.078 | -28.932
-6.5 | -0.343 | 0.01349 | -0.079 | -25.412
-6 | -0.284 | 0.01312 | -0.08 | -21.61
-5.5 | -0.224 | 0.01196 | -0.082 | -18.769
-5 | -0.163 | 0.01176 | -0.082 | -13.822
-4.5 | -0.1 | 0.01163 | -0.083 | -8.62
-4 | -0.038 | 0.01146 | -0.084 | -3.299
-3.5 | 0.025 | 0.01124 | -0.085 | 2.214
-3 | 0.088 | 0.01097 | -0.086 | 7.99
-2.5 | 0.151 | 0.01079 | -0.086 | 13.947
-2 | 0.214 | 0.01076 | -0.087 | 19.857
-1.5 | 0.276 | 0.01093 | -0.088 | 25.266
-1 | 0.339 | 0.01049 | -0.089 | 32.282
-0.5 | 0.401 | 0.01051 | -0.09 | 38.176
0 | 0.466 | 0.0106 | -0.09 | 43.93
0.5 | 0.528 | 0.01061 | -0.091 | 49.749
1 | 0.59 | 0.01448 | -0.092 | 40.772
1.5 | 0.652 | 0.01461 | -0.093 | 44.644
2 | 0.714 | 0.01486 | -0.093 | 48.066
2.5 | 0.776 | 0.01506 | -0.094 | 51.516
3 | 0.837 | 0.01517 | -0.095 | 55.147
3.5 | 0.898 | 0.01427 | -0.095 | 62.91
4 | 0.958 | 0.01447 | -0.096 | 66.196
4.5 | 1.018 | 0.01596 | -0.097 | 63.773
5 | 1.078 | 0.01569 | -0.097 | 68.684
5.5 | 1.137 | 0.01455 | -0.098 | 78.091
6 | 1.195 | 0.0148 | -0.099 | 80.733
6.5 | 1.253 | 0.01661 | -0.099 | 75.402
7 | 1.309 | 0.01694 | -0.1 | 77.28
7.5 | 1.365 | 0.01725 | -0.1 | 79.133
8 | 1.42 | 0.01764 | -0.101 | 80.513
8.5 | 1.474 | 0.01802 | -0.101 | 81.827
9 | 1.527 | 0.01842 | -0.102 | 82.89
9.5 | 1.577 | 0.01893 | -0.102 | 83.325
10 | 1.625 | 0.01948 | -0.103 | 83.434
10.5 | 1.671 | 0.02005 | -0.103 | 83.343
11 | 1.716 | 0.02068 | -0.104 | 82.975
11.5 | 1.758 | 0.0213 | -0.104 | 82.524
12 | 1.798 | 0.02216 | -0.105 | 81.146
12.5 | 1.837 | 0.02006 | -0.105 | 91.575
13 | 1.847 | 0.02383 | -0.104 | 77.5
13.5 | 1.872 | 0.02512 | -0.104 | 74.506
14 | 1.894 | 0.02644 | -0.104 | 71.622
14.5 | 1.916 | 0.0276 | -0.104 | 69.409
15 | 1.934 | 0.02897 | -0.104 | 66.743
15.5 | 1.943 | 0.03106 | -0.104 | 62.537
16 | 1.948 | 0.03288 | -0.103 | 59.242
16.5 | 1.944 | 0.03576 | -0.103 | 54.371
17 | 1.943 | 0.03764 | -0.103 | 51.625
17.5 | 1.937 | 0.04003 | -0.103 | 48.388
18 | 1.926 | 0.04336 | -0.102 | 44.409
18.5 | 1.914 | 0.04611 | -0.102 | 41.503
19 | 1.894 | 0.05055 | -0.101 | 37.471
19.5 | 1.871 | 0.05541 | -0.101 | 33.771
20 | 1.797 | 0.08039 | -0.096 | 22.349

## 108. Re 10M Mach 0.10 (2)
BIGFOIL.COM POLAR EXPORT
NASA MS(1)-0317
MS(1)-0317 |  |  |  | Cl Max: | 2.1639 | at alpha= | 20 | deg
XFOIL ncrit=9 |  |  |  | L/D Max: | 142.615 | at alpha= | 10 | deg
Re: | 10000000 |  |  | Cd Min: | 0.04474 | at alpha= | 20 | deg
Mach: | 0.1 |  |  | Cl=0 at alpha= | -3.2882 | deg
|  |  |  | @ Cl=0.1, Cd= | 0.0056405
|  |  |  | @ Cl=0.4, Cd= | 0.0059621
|  |  |  | @ Cl=0.6, Cd= | 0.0065891
alpha (deg) | Cl | Cd | Cm | Cl/Cd
-20 | -1.688 | 0.03402 | -0.062 | -49.6179
-19.5 | -1.6685 | 0.03109 | -0.0615 | -53.6668
-19 | -1.6493 | 0.02828 | -0.0606 | -58.3204
-18.5 | -1.627 | 0.02578 | -0.0597 | -63.1109
-18 | -1.6013 | 0.02356 | -0.0587 | -67.9669
-17.5 | -1.5719 | 0.02161 | -0.0577 | -72.7395
-17 | -1.5394 | 0.01991 | -0.0568 | -77.3179
-16.5 | -1.5043 | 0.0184 | -0.0559 | -81.7554
-16 | -1.4641 | 0.01708 | -0.0556 | -85.7201
-15.5 | -1.4284 | 0.01598 | -0.054 | -89.3867
-15 | -1.393 | 0.01485 | -0.0525 | -93.8047
-14.5 | -1.3456 | 0.01379 | -0.0531 | -97.578
-14 | -1.2941 | 0.01295 | -0.0538 | -99.9305
-13.5 | -1.2408 | 0.01231 | -0.0542 | -100.7961
-13 | -1.1856 | 0.01176 | -0.0547 | -100.8163
-12.5 | -1.1297 | 0.01124 | -0.0553 | -100.5071
-12 | -1.0729 | 0.0107 | -0.056 | -100.271
-11.5 | -1.0149 | 0.01024 | -0.0568 | -99.1113
-11 | -0.956 | 0.00985 | -0.0577 | -97.0558
-10.5 | -0.8967 | 0.00944 | -0.0587 | -94.9894
-10 | -0.8366 | 0.00905 | -0.0598 | -92.442
-9.5 | -0.7761 | 0.00874 | -0.0609 | -88.7986
-9 | -0.7152 | 0.00838 | -0.0621 | -85.3461
-8.5 | -0.6538 | 0.0081 | -0.0633 | -80.716
-8 | -0.5921 | 0.0078 | -0.0645 | -75.9103
-7.5 | -0.53 | 0.00752 | -0.0659 | -70.4787
-7 | -0.4677 | 0.00726 | -0.0672 | -64.4215
-6.5 | -0.4052 | 0.00699 | -0.0687 | -57.9685
-6 | -0.3422 | 0.00671 | -0.0702 | -50.9985
-5.5 | -0.2793 | 0.0065 | -0.0716 | -42.9692
-5 | -0.216 | 0.00627 | -0.0732 | -34.4498
-4.5 | -0.1531 | 0.00613 | -0.0746 | -24.9755
-4 | -0.0899 | 0.00599 | -0.0761 | -15.0083
-3.5 | -0.0269 | 0.00589 | -0.0777 | -4.5671
-3 | 0.0366 | 0.00575 | -0.0793 | 6.3652
-2.5 | 0.1003 | 0.00564 | -0.0812 | 17.7837
-2 | 0.1631 | 0.00568 | -0.0828 | 28.7148
-1.5 | 0.2257 | 0.00581 | -0.0845 | 38.8468
-1 | 0.2891 | 0.00583 | -0.0864 | 49.5883
-0.5 | 0.3522 | 0.00587 | -0.0882 | 60
0 | 0.4145 | 0.00599 | -0.0897 | 69.1987
0.5 | 0.4758 | 0.00616 | -0.0908 | 77.2403
1 | 0.5366 | 0.00636 | -0.0918 | 84.3711
1.5 | 0.5971 | 0.00658 | -0.0926 | 90.7447
2 | 0.6576 | 0.00677 | -0.0935 | 97.1344
2.5 | 0.7176 | 0.00699 | -0.0942 | 102.6609
3 | 0.7775 | 0.00721 | -0.095 | 107.8363
3.5 | 0.8372 | 0.00741 | -0.0956 | 112.9825
4 | 0.8962 | 0.00766 | -0.0962 | 116.9974
4.5 | 0.9554 | 0.00788 | -0.0968 | 121.2437
5 | 1.0141 | 0.00814 | -0.0973 | 124.5823
5.5 | 1.0729 | 0.00834 | -0.0978 | 128.6451
6 | 1.1309 | 0.00859 | -0.0982 | 131.6531
6.5 | 1.1881 | 0.00889 | -0.0984 | 133.6445
7 | 1.2454 | 0.00915 | -0.0986 | 136.1093
7.5 | 1.3025 | 0.0094 | -0.0988 | 138.5638
8 | 1.3582 | 0.00973 | -0.0988 | 139.5889
8.5 | 1.4133 | 0.01007 | -0.0987 | 140.3476
9 | 1.4685 | 0.01037 | -0.0986 | 141.6104
9.5 | 1.5229 | 0.01068 | -0.0983 | 142.5936
10 | 1.5759 | 0.01105 | -0.0978 | 142.6154
10.5 | 1.6272 | 0.01149 | -0.097 | 141.6188
11 | 1.6777 | 0.01191 | -0.0961 | 140.8648
11.5 | 1.7272 | 0.0123 | -0.095 | 140.4228
12 | 1.7735 | 0.01278 | -0.0933 | 138.7715
12.5 | 1.8143 | 0.01342 | -0.0907 | 135.1937
13 | 1.8491 | 0.014 | -0.0869 | 132.0786
13.5 | 1.8819 | 0.01487 | -0.0831 | 126.5568
14 | 1.9155 | 0.01583 | -0.0798 | 121.0044
14.5 | 1.9443 | 0.01713 | -0.0761 | 113.5026
15 | 1.9741 | 0.01851 | -0.0729 | 106.6505
15.5 | 1.9996 | 0.02021 | -0.0695 | 98.9411
16.5 | 2.0451 | 0.02429 | -0.063 | 84.1951
17 | 2.0696 | 0.02635 | -0.0604 | 78.5427
17.5 | 2.0904 | 0.02871 | -0.0576 | 72.8109
18 | 2.1081 | 0.03142 | -0.055 | 67.0942
18.5 | 2.1282 | 0.03405 | -0.0528 | 62.5022
19 | 2.1437 | 0.03716 | -0.0507 | 57.6884
19.5 | 2.1546 | 0.04084 | -0.0486 | 52.7571
20 | 2.1639 | 0.04474 | -0.0468 | 48.3661

## 109. Re 10M Mach 0.25 (1)
BIGFOIL.COM POLAR EXPORT
NASA MS(1)-0317
MS(1)-0317 |  |  |  | Cl Max: | 1.867 | at alpha= | 15 | deg
JavaFoil+Calcfoil stall+Eppler ext transition |  |  |  | L/D Max: | 86.057 | at alpha= | 7 | deg
Re: | 10000000 |  |  | Cd Min: | 0.01042 | at alpha= | -1 | deg
Mach: | 0.25 |  |  | Cl=0 at alpha= | -3.7 | deg
|  |  |  | @ Cl=0.1, Cd= | 0.010847
|  |  |  | @ Cl=0.4, Cd= | 0.010452
|  |  |  | @ Cl=0.6, Cd= | 0.014492
alpha (deg) | Cl | Cd | Cm | Cl/Cd
-20 | -0.736 | 0.14888 | -0.037 | -4.945
-19.5 | -0.776 | 0.13879 | -0.039 | -5.594
-19 | -0.818 | 0.12202 | -0.042 | -6.705
-18.5 | -0.854 | 0.11036 | -0.044 | -7.739
-18 | -0.89 | 0.09693 | -0.047 | -9.181
-17.5 | -0.938 | 0.0728 | -0.051 | -12.88
-17 | -0.982 | 0.05472 | -0.055 | -17.949
-16.5 | -1.016 | 0.04259 | -0.058 | -23.847
-16 | -1.027 | 0.03924 | -0.059 | -26.171
-15.5 | -1.035 | 0.0344 | -0.061 | -30.096
-15 | -1.036 | 0.0322 | -0.062 | -32.157
-14.5 | -1.026 | 0.02996 | -0.063 | -34.259
-14 | -1.013 | 0.02766 | -0.065 | -36.611
-13.5 | -0.995 | 0.02512 | -0.066 | -39.622
-13 | -0.971 | 0.02292 | -0.067 | -42.369
-12.5 | -0.941 | 0.02181 | -0.068 | -43.169
-12 | -0.908 | 0.02053 | -0.069 | -44.251
-11.5 | -0.871 | 0.01961 | -0.07 | -44.406
-11 | -0.83 | 0.01959 | -0.071 | -42.391
-10.5 | -0.786 | 0.01792 | -0.072 | -43.86
-10 | -0.739 | 0.01726 | -0.074 | -42.807
-9.5 | -0.689 | 0.01667 | -0.075 | -41.347
-9 | -0.637 | 0.01609 | -0.076 | -39.59
-8.5 | -0.583 | 0.01557 | -0.077 | -37.442
-8 | -0.527 | 0.01508 | -0.078 | -34.943
-7.5 | -0.47 | 0.01459 | -0.079 | -32.194
-7 | -0.411 | 0.01549 | -0.08 | -26.509
-6.5 | -0.35 | 0.01377 | -0.081 | -25.458
-6 | -0.29 | 0.01331 | -0.082 | -21.763
-5.5 | -0.228 | 0.01296 | -0.083 | -17.594
-5 | -0.167 | 0.01177 | -0.085 | -14.178
-4.5 | -0.103 | 0.01154 | -0.086 | -8.927
-4 | -0.039 | 0.01136 | -0.086 | -3.418
-3.5 | 0.026 | 0.01112 | -0.087 | 2.298
-3 | 0.09 | 0.01089 | -0.088 | 8.27
-2.5 | 0.155 | 0.01061 | -0.089 | 14.575
-2 | 0.22 | 0.01284 | -0.09 | 17.105
-1.5 | 0.284 | 0.01088 | -0.09 | 26.073
-1 | 0.348 | 0.01042 | -0.091 | 33.409
-0.5 | 0.412 | 0.01046 | -0.092 | 39.427
0 | 0.478 | 0.01043 | -0.093 | 45.845
0.5 | 0.542 | 0.01296 | -0.094 | 41.864
1 | 0.606 | 0.01465 | -0.094 | 41.402
1.5 | 0.67 | 0.0148 | -0.095 | 45.278
2 | 0.733 | 0.01506 | -0.096 | 48.71
2.5 | 0.796 | 0.01526 | -0.096 | 52.197
3 | 0.859 | 0.01541 | -0.097 | 55.763
3.5 | 0.921 | 0.01438 | -0.098 | 64.078
4 | 0.983 | 0.016 | -0.099 | 61.428
4.5 | 1.044 | 0.0163 | -0.099 | 64.078
5 | 1.105 | 0.01599 | -0.1 | 69.124
5.5 | 1.165 | 0.01471 | -0.101 | 79.22
6 | 1.225 | 0.01668 | -0.101 | 73.417
6.5 | 1.283 | 0.01704 | -0.102 | 75.299
7 | 1.34 | 0.01557 | -0.102 | 86.057
7.5 | 1.397 | 0.0178 | -0.103 | 78.479
8 | 1.452 | 0.01819 | -0.104 | 79.809
8.5 | 1.506 | 0.01863 | -0.104 | 80.797
9 | 1.557 | 0.01905 | -0.105 | 81.754
9.5 | 1.607 | 0.01968 | -0.105 | 81.631
10 | 1.653 | 0.0204 | -0.106 | 81.029
10.5 | 1.696 | 0.02109 | -0.106 | 80.417
11 | 1.737 | 0.0217 | -0.107 | 80.05
11.5 | 1.775 | 0.02271 | -0.107 | 78.172
12 | 1.787 | 0.02361 | -0.106 | 75.713
12.5 | 1.811 | 0.02524 | -0.106 | 71.755
13 | 1.831 | 0.02655 | -0.106 | 68.965
13.5 | 1.847 | 0.02805 | -0.106 | 65.865
14 | 1.859 | 0.02985 | -0.106 | 62.269
14.5 | 1.866 | 0.03187 | -0.106 | 58.558
15 | 1.867 | 0.03486 | -0.105 | 53.538
15.5 | 1.865 | 0.03681 | -0.105 | 50.66
16 | 1.842 | 0.04113 | -0.104 | 44.794
16.5 | 1.818 | 0.04496 | -0.103 | 40.447
17 | 1.79 | 0.0491 | -0.103 | 36.454
17.5 | 1.755 | 0.05385 | -0.102 | 32.59
18 | 1.713 | 0.05983 | -0.101 | 28.625
18.5 | 1.578 | 0.10537 | -0.089 | 14.979
19 | 1.528 | 0.1175 | -0.087 | 13.006
19.5 | 1.475 | 0.13146 | -0.085 | 11.218
20 | 1.418 | 0.14534 | -0.083 | 9.754

## 110. Re 10M Mach 0.25 (2)
BIGFOIL.COM POLAR EXPORT
NASA MS(1)-0317
MS(1)-0317 |  |  |  | Cl Max: | 2.1546 | at alpha= | 20 | deg
XFOIL ncrit=9 |  |  |  | L/D Max: | 140.212 | at alpha= | 9 | deg
Re: | 10000000 |  |  | Cd Min: | 0.06152 | at alpha= | 20 | deg
Mach: | 0.25 |  |  | Cl=0 at alpha= | -3.267 | deg
|  |  |  | @ Cl=0.1, Cd= | 0.0056725
|  |  |  | @ Cl=0.4, Cd= | 0.0059848
|  |  |  | @ Cl=0.6, Cd= | 0.0066175
alpha (deg) | Cl | Cd | Cm | Cl/Cd
-20 | -1.6444 | 0.05083 | -0.075 | -32.351
-19.5 | -1.6419 | 0.04509 | -0.0757 | -36.4138
-19 | -1.6339 | 0.04008 | -0.0759 | -40.766
-18.5 | -1.6185 | 0.03599 | -0.0754 | -44.9708
-18 | -1.5996 | 0.03241 | -0.0745 | -49.3551
-17.5 | -1.5771 | 0.02931 | -0.0733 | -53.8076
-17 | -1.5535 | 0.02645 | -0.0718 | -58.7335
-16.5 | -1.5278 | 0.0238 | -0.0701 | -64.1933
-16 | -1.4968 | 0.02154 | -0.0684 | -69.4893
-15.5 | -1.4625 | 0.01972 | -0.0666 | -74.1633
-15 | -1.4247 | 0.01813 | -0.0648 | -78.5825
-14.5 | -1.3833 | 0.01674 | -0.0633 | -82.6344
-14 | -1.3408 | 0.01547 | -0.0617 | -86.671
-13.5 | -1.2984 | 0.01422 | -0.0603 | -91.308
-13 | -1.2433 | 0.01309 | -0.0608 | -94.9809
-12.5 | -1.1856 | 0.01229 | -0.061 | -96.4687
-12 | -1.1261 | 0.01166 | -0.061 | -96.578
-11.5 | -1.0655 | 0.01106 | -0.0613 | -96.3382
-11 | -1.0042 | 0.01048 | -0.0617 | -95.8206
-10.5 | -0.9417 | 0.01 | -0.0622 | -94.17
-10 | -0.8784 | 0.00955 | -0.0629 | -91.9791
-9.5 | -0.8149 | 0.00912 | -0.0637 | -89.3531
-9 | -0.7505 | 0.00876 | -0.0646 | -85.6735
-8.5 | -0.6861 | 0.00838 | -0.0656 | -81.8735
-8 | -0.6213 | 0.00808 | -0.0667 | -76.8936
-7.5 | -0.5561 | 0.00774 | -0.0678 | -71.8475
-7 | -0.4909 | 0.00746 | -0.0691 | -65.8043
-6.5 | -0.4253 | 0.00717 | -0.0704 | -59.3166
-6 | -0.3596 | 0.00687 | -0.0719 | -52.3435
-5.5 | -0.2938 | 0.00662 | -0.0733 | -44.3807
-5 | -0.2278 | 0.00638 | -0.0748 | -35.7053
-4.5 | -0.162 | 0.00619 | -0.0764 | -26.1712
-4 | -0.0964 | 0.00606 | -0.0778 | -15.9076
-3.5 | -0.0309 | 0.00597 | -0.0794 | -5.1759
-3 | 0.0354 | 0.00578 | -0.0812 | 6.1246
-2.5 | 0.1015 | 0.00567 | -0.083 | 17.9012
-1.5 | 0.2316 | 0.00585 | -0.0865 | 39.5897
-1 | 0.2974 | 0.00587 | -0.0885 | 50.6644
-0.5 | 0.3629 | 0.00591 | -0.0903 | 61.4044
0 | 0.4274 | 0.00604 | -0.0918 | 70.7616
1 | 0.5536 | 0.00647 | -0.0938 | 85.5641
1.5 | 0.6165 | 0.00667 | -0.0947 | 92.4288
2 | 0.6792 | 0.00687 | -0.0955 | 98.8646
2.5 | 0.7414 | 0.00711 | -0.0961 | 104.2757
3 | 0.8035 | 0.00735 | -0.0968 | 109.3197
3.5 | 0.8652 | 0.0076 | -0.0972 | 113.8421
4 | 0.927 | 0.00783 | -0.0977 | 118.3908
4.5 | 0.988 | 0.00811 | -0.098 | 121.8249
5 | 1.0496 | 0.00833 | -0.0984 | 126.0024
5.5 | 1.1105 | 0.00859 | -0.0986 | 129.2782
6 | 1.1706 | 0.0089 | -0.0987 | 131.5281
6.5 | 1.2309 | 0.00917 | -0.0986 | 134.2312
7 | 1.2908 | 0.00945 | -0.0985 | 136.5926
7.5 | 1.3497 | 0.00979 | -0.0982 | 137.8652
8 | 1.4073 | 0.01018 | -0.0976 | 138.2417
8.5 | 1.4654 | 0.01051 | -0.097 | 139.4291
9 | 1.5227 | 0.01086 | -0.0962 | 140.2118
9.5 | 1.5784 | 0.01127 | -0.0951 | 140.0532
10 | 1.6314 | 0.01176 | -0.0935 | 138.7245
10.5 | 1.6828 | 0.01226 | -0.0915 | 137.2594
11 | 1.7333 | 0.01272 | -0.0893 | 136.2657
11.5 | 1.7763 | 0.01329 | -0.0858 | 133.6569
12 | 1.8107 | 0.01415 | -0.0809 | 127.9647
12.5 | 1.8511 | 0.015 | -0.0773 | 123.4067
13 | 1.8869 | 0.01618 | -0.0734 | 116.6193
13.5 | 1.9228 | 0.01747 | -0.0698 | 110.063
14 | 1.9541 | 0.01913 | -0.0659 | 102.1485
14.5 | 1.9814 | 0.02114 | -0.0619 | 93.7275
15 | 2.0093 | 0.02323 | -0.0583 | 86.4959
15.5 | 2.0358 | 0.02552 | -0.0548 | 79.7727
16 | 2.0572 | 0.02824 | -0.0513 | 72.847
16.5 | 2.079 | 0.03105 | -0.0481 | 66.9565
17 | 2.0967 | 0.03432 | -0.045 | 61.0927
17.5 | 2.1128 | 0.03784 | -0.0422 | 55.8351
18 | 2.1304 | 0.04145 | -0.0398 | 51.3969
18.5 | 2.1413 | 0.04573 | -0.0376 | 46.8248
19 | 2.1455 | 0.05086 | -0.0357 | 42.1844
19.5 | 2.1523 | 0.05587 | -0.0343 | 38.5234
20 | 2.1546 | 0.06152 | -0.0333 | 35.0228

## 111. Re 10M Mach 0.50 (1)
BIGFOIL.COM POLAR EXPORT
NASA MS(1)-0317
MS(1)-0317 |  |  |  | Cl Max: | 1.59 | at alpha= | 9 | deg
JavaFoil+Calcfoil stall+Eppler ext transition |  |  |  | L/D Max: | 81.928 | at alpha= | 7.5 | deg
Re: | 10000000 |  |  | Cd Min: | 0.01095 | at alpha= | -2.5 | deg
Mach: | 0.5 |  |  | Cl=0 at alpha= | -3.6972 | deg
|  |  |  | @ Cl=0.1, Cd= | 0.011927
|  |  |  | @ Cl=0.4, Cd= | 0.011304
|  |  |  | @ Cl=0.6, Cd= | 0.013514
alpha (deg) | Cl | Cd | Cm | Cl/Cd
-20 | -0.945 | 0.15237 | -0.042 | -6.199
-19.5 | -0.912 | 0.1523 | -0.041 | -5.985
-19 | -0.882 | 0.15035 | -0.041 | -5.864
-18.5 | -0.852 | 0.14502 | -0.041 | -5.872
-18 | -0.822 | 0.13808 | -0.041 | -5.954
-17.5 | -0.799 | 0.13144 | -0.044 | -6.077
-17 | -0.772 | 0.12236 | -0.045 | -6.307
-16.5 | -0.739 | 0.12077 | -0.043 | -6.12
-16 | -0.71 | 0.11506 | -0.043 | -6.169
-15.5 | -0.681 | 0.12011 | -0.043 | -5.667
-15 | -0.653 | 0.11182 | -0.045 | -5.842
-14.5 | -0.622 | 0.10963 | -0.043 | -5.678
-14 | -0.593 | 0.10218 | -0.043 | -5.808
-13.5 | -0.566 | 0.10453 | -0.045 | -5.413
-13 | -0.54 | 0.09329 | -0.047 | -5.786
-12.5 | -0.508 | 0.09274 | -0.045 | -5.479
-12 | -0.483 | 0.08277 | -0.049 | -5.83
-11.5 | -0.454 | 0.0778 | -0.05 | -5.837
-11 | -0.424 | 0.07633 | -0.049 | -5.557
-10.5 | -0.631 | 0.02649 | -0.078 | -23.838
-10 | -0.694 | 0.02366 | -0.08 | -29.321
-9.5 | -0.692 | 0.02116 | -0.082 | -32.685
-9 | -0.661 | 0.02015 | -0.083 | -32.806
-8.5 | -0.618 | 0.01796 | -0.085 | -34.404
-8 | -0.566 | 0.01716 | -0.086 | -32.995
-7.5 | -0.509 | 0.01639 | -0.087 | -31.07
-7 | -0.448 | 0.01708 | -0.088 | -26.227
-6.5 | -0.384 | 0.01514 | -0.089 | -25.355
-6 | -0.318 | 0.01466 | -0.09 | -21.666
-5.5 | -0.25 | 0.01405 | -0.091 | -17.834
-5 | -0.182 | 0.0136 | -0.093 | -13.385
-4.5 | -0.113 | 0.01316 | -0.094 | -8.562
-4 | -0.043 | 0.01281 | -0.095 | -3.326
-3.5 | 0.028 | 0.01242 | -0.096 | 2.264
-3 | 0.099 | 0.01194 | -0.097 | 8.327
-2.5 | 0.173 | 0.01095 | -0.099 | 15.777
-2 | 0.245 | 0.01322 | -0.1 | 18.575
-1.5 | 0.317 | 0.01117 | -0.101 | 28.361
-1 | 0.389 | 0.011 | -0.102 | 35.326
-0.5 | 0.46 | 0.01296 | -0.103 | 35.525
0 | 0.534 | 0.0133 | -0.104 | 40.146
0.5 | 0.605 | 0.01353 | -0.105 | 44.749
1 | 0.676 | 0.01372 | -0.105 | 49.315
1.5 | 0.747 | 0.01573 | -0.106 | 47.486
2 | 0.817 | 0.01602 | -0.107 | 50.995
2.5 | 0.886 | 0.01428 | -0.108 | 62.041
3 | 0.955 | 0.01668 | -0.109 | 57.246
3.5 | 1.023 | 0.01709 | -0.109 | 59.828
4 | 1.089 | 0.01745 | -0.11 | 62.427
4.5 | 1.155 | 0.01611 | -0.111 | 71.693
5 | 1.219 | 0.01653 | -0.112 | 73.756
5.5 | 1.282 | 0.01627 | -0.112 | 78.765
6 | 1.342 | 0.01676 | -0.113 | 80.097
6.5 | 1.4 | 0.01725 | -0.114 | 81.143
7 | 1.454 | 0.01777 | -0.115 | 81.818
7.5 | 1.504 | 0.01835 | -0.115 | 81.928
8 | 1.549 | 0.01901 | -0.116 | 81.486
8.5 | 1.587 | 0.0229 | -0.116 | 69.301
9 | 1.59 | 0.024 | -0.115 | 66.225
9.5 | 1.588 | 0.02571 | -0.115 | 61.779
10 | 1.548 | 0.02868 | -0.115 | 53.954
10.5 | 1.425 | 0.03658 | -0.111 | 38.947
11 | 0.864 | 0.087 | -0.082 | 9.935
11.5 | 0.886 | 0.09548 | -0.078 | 9.275
12 | 0.914 | 0.09487 | -0.078 | 9.629
12.5 | 0.936 | 0.09647 | -0.075 | 9.706
13 | 0.966 | 0.10168 | -0.076 | 9.5
13.5 | 0.998 | 0.10461 | -0.079 | 9.542
14 | 1.033 | 0.10613 | -0.083 | 9.73

## 112. Re 10M Mach 0.50 (2)
BIGFOIL.COM POLAR EXPORT
NASA MS(1)-0317
MS(1)-0317 |  |  |  | Cl Max: | 2.0569 | at alpha= | 13 | deg
XFOIL ncrit=9 |  |  |  | L/D Max: | 129.324 | at alpha= | 6 | deg
Re: | 10000000 |  |  | Cd Min: | 0.0415 | at alpha= | 13.5 | deg
Mach: | 0.5 |  |  | Cl=0 at alpha= | -99 | deg
|  |  |  | @ Cl=0.1, Cd= | 0.00641
|  |  |  | @ Cl=0.4, Cd= | 0.00641
|  |  |  | @ Cl=0.6, Cd= | 0.0068434
alpha (deg) | Cl | Cd | Cm | Cl/Cd
0 | 0.4828 | 0.00641 | -0.1006 | 75.3198
0.5 | 0.5554 | 0.00669 | -0.1014 | 83.0194
1 | 0.6281 | 0.00694 | -0.1021 | 90.5043
1.5 | 0.7003 | 0.00722 | -0.1025 | 96.9945
2 | 0.7726 | 0.0075 | -0.1028 | 103.0133
2.5 | 0.8442 | 0.00781 | -0.1028 | 108.0922
3 | 0.9163 | 0.0081 | -0.1027 | 113.1235
3.5 | 0.9879 | 0.00843 | -0.1023 | 117.1886
4 | 1.0597 | 0.00874 | -0.1017 | 121.2471
4.5 | 1.1301 | 0.00913 | -0.1006 | 123.7788
5 | 1.2001 | 0.00953 | -0.0992 | 125.9286
5.5 | 1.2703 | 0.00991 | -0.0975 | 128.1837
6 | 1.3385 | 0.01035 | -0.0952 | 129.3237
6.5 | 1.4037 | 0.01086 | -0.0922 | 129.2541
7 | 1.4642 | 0.01148 | -0.088 | 127.5436
7.5 | 1.5137 | 0.01221 | -0.0819 | 123.9722
8 | 1.571 | 0.01306 | -0.0771 | 120.291
8.5 | 1.6285 | 0.01406 | -0.0724 | 115.825
9 | 1.686 | 0.01524 | -0.0676 | 110.6299
9.5 | 1.7409 | 0.01669 | -0.0626 | 104.308
10 | 1.7957 | 0.01833 | -0.0576 | 97.9651
10.5 | 1.8512 | 0.02007 | -0.0525 | 92.2372
11 | 1.9043 | 0.02208 | -0.0471 | 86.2455
11.5 | 1.9554 | 0.02436 | -0.0416 | 80.2709
12 | 1.9999 | 0.02714 | -0.0358 | 73.6883
12.5 | 2.0372 | 0.03047 | -0.0295 | 66.8592
13 | 2.0569 | 0.0351 | -0.0232 | 58.6011
13.5 | 2.0515 | 0.0415 | -0.0174 | 49.4337

## 113. Re 12M Mach 0.00 (1)
BIGFOIL.COM POLAR EXPORT
NASA MS(1)-0317
MS(1)-0317 |  |  |  | Cl Max: | 1.966 | at alpha= | 17 | deg
JavaFoil+Calcfoil stall+Eppler ext transition |  |  |  | L/D Max: | 94.124 | at alpha= | 12 | deg
Re: | 12000000 |  |  | Cd Min: | 0.01065 | at alpha= | 0 | deg
Mach: | 0 |  |  | Cl=0 at alpha= | -3.6984 | deg
|  |  |  | @ Cl=0.1, Cd= | 0.01092
|  |  |  | @ Cl=0.4, Cd= | 0.010965
|  |  |  | @ Cl=0.6, Cd= | 0.011457
alpha (deg) | Cl | Cd | Cm | Cl/Cd
-20 | -1.128 | 0.0662 | -0.048 | -17.036
-19.5 | -1.146 | 0.05586 | -0.05 | -20.524
-19 | -1.158 | 0.0491 | -0.052 | -23.586
-18.5 | -1.166 | 0.04362 | -0.053 | -26.721
-18 | -1.167 | 0.04004 | -0.054 | -29.147
-17.5 | -1.165 | 0.03698 | -0.055 | -31.508
-17 | -1.159 | 0.0343 | -0.057 | -33.799
-16.5 | -1.153 | 0.03088 | -0.058 | -37.339
-16 | -1.14 | 0.02897 | -0.059 | -39.36
-15.5 | -1.123 | 0.02779 | -0.06 | -40.412
-15 | -1.104 | 0.02612 | -0.061 | -42.249
-14.5 | -1.08 | 0.02438 | -0.062 | -44.293
-14 | -1.051 | 0.02313 | -0.063 | -45.458
-13.5 | -1.021 | 0.02178 | -0.064 | -46.875
-13 | -0.987 | 0.02056 | -0.065 | -48.014
-12.5 | -0.95 | 0.01972 | -0.066 | -48.163
-12 | -0.91 | 0.01883 | -0.068 | -48.348
-11.5 | -0.868 | 0.01808 | -0.069 | -48.024
-11 | -0.823 | 0.01741 | -0.07 | -47.289
-10.5 | -0.777 | 0.01676 | -0.071 | -46.334
-10 | -0.728 | 0.01623 | -0.072 | -44.836
-9.5 | -0.677 | 0.01575 | -0.073 | -42.984
-9 | -0.624 | 0.01528 | -0.074 | -40.873
-8.5 | -0.57 | 0.01482 | -0.075 | -38.49
-8 | -0.515 | 0.01441 | -0.076 | -35.75
-7.5 | -0.459 | 0.01402 | -0.077 | -32.702
-7 | -0.401 | 0.01364 | -0.078 | -29.379
-6.5 | -0.342 | 0.01335 | -0.079 | -25.61
-6 | -0.285 | 0.01214 | -0.08 | -23.445
-5.5 | -0.223 | 0.01187 | -0.081 | -18.829
-5 | -0.162 | 0.01175 | -0.082 | -13.769
-4.5 | -0.1 | 0.01154 | -0.083 | -8.648
-4 | -0.038 | 0.0114 | -0.084 | -3.298
-3.5 | 0.025 | 0.01121 | -0.084 | 2.208
-3 | 0.087 | 0.01093 | -0.085 | 7.979
-2.5 | 0.15 | 0.01088 | -0.086 | 13.764
-2 | 0.213 | 0.01084 | -0.087 | 19.628
-1.5 | 0.275 | 0.0113 | -0.088 | 24.311
-1 | 0.337 | 0.01099 | -0.088 | 30.662
-0.5 | 0.399 | 0.01097 | -0.089 | 36.398
0 | 0.463 | 0.01065 | -0.09 | 43.486
0.5 | 0.525 | 0.01066 | -0.091 | 49.272
1 | 0.587 | 0.01065 | -0.091 | 55.163
1.5 | 0.649 | 0.0145 | -0.092 | 44.777
2 | 0.711 | 0.01466 | -0.093 | 48.471
2.5 | 0.772 | 0.01073 | -0.093 | 71.953
3 | 0.833 | 0.01391 | -0.094 | 59.854
3.5 | 0.893 | 0.01409 | -0.095 | 63.377
4 | 0.953 | 0.01548 | -0.095 | 61.611
4.5 | 1.013 | 0.01444 | -0.096 | 70.156
5 | 1.073 | 0.01407 | -0.097 | 76.216
5.5 | 1.131 | 0.01431 | -0.097 | 79.078
6 | 1.19 | 0.01598 | -0.098 | 74.442
6.5 | 1.247 | 0.01628 | -0.099 | 76.6
7 | 1.304 | 0.01504 | -0.099 | 86.681
7.5 | 1.359 | 0.01688 | -0.1 | 80.549
8 | 1.414 | 0.01725 | -0.1 | 81.986
8.5 | 1.468 | 0.01761 | -0.101 | 83.393
9 | 1.521 | 0.01803 | -0.101 | 84.351
9.5 | 1.571 | 0.01857 | -0.102 | 84.598
10 | 1.62 | 0.01909 | -0.102 | 84.842
10.5 | 1.666 | 0.01959 | -0.103 | 85.035
11 | 1.711 | 0.02012 | -0.103 | 85.02
11.5 | 1.754 | 0.02095 | -0.104 | 83.702
12 | 1.795 | 0.01907 | -0.104 | 94.124
12.5 | 1.834 | 0.01968 | -0.105 | 93.202
13 | 1.85 | 0.02312 | -0.104 | 79.992
13.5 | 1.876 | 0.02425 | -0.104 | 77.368
14 | 1.9 | 0.02547 | -0.104 | 74.596
14.5 | 1.924 | 0.02642 | -0.104 | 72.828
15 | 1.943 | 0.02779 | -0.104 | 69.909
15.5 | 1.956 | 0.02942 | -0.104 | 66.483
16 | 1.96 | 0.03163 | -0.103 | 61.973
16.5 | 1.965 | 0.03328 | -0.103 | 59.046
17 | 1.966 | 0.03499 | -0.103 | 56.19
17.5 | 1.961 | 0.0376 | -0.103 | 52.163
18 | 1.956 | 0.03993 | -0.102 | 48.986
18.5 | 1.945 | 0.04298 | -0.102 | 45.244
19 | 1.933 | 0.04596 | -0.102 | 42.052
19.5 | 1.914 | 0.05032 | -0.101 | 38.038
20 | 1.85 | 0.07131 | -0.097 | 25.938

## 114. Re 12M Mach 0.00 (2)
BIGFOIL.COM POLAR EXPORT
NASA MS(1)-0317
MS(1)-0317 |  |  |  | Cl Max: | 2.188 | at alpha= | 20 | deg
XFOIL ncrit=9 |  |  |  | L/D Max: | 148.088 | at alpha= | 9.5 | deg
Re: | 12000000 |  |  | Cd Min: | 0.03986 | at alpha= | 20 | deg
Mach: | 0 |  |  | Cl=0 at alpha= | -3.2935 | deg
|  |  |  | @ Cl=0.1, Cd= | 0.0058313
|  |  |  | @ Cl=0.4, Cd= | 0.0060471
|  |  |  | @ Cl=0.6, Cd= | 0.0064263
alpha (deg) | Cl | Cd | Cm | Cl/Cd
-20 | -1.7128 | 0.02994 | -0.0584 | -57.2077
-19.5 | -1.6894 | 0.02761 | -0.0577 | -61.188
-19 | -1.6658 | 0.02531 | -0.0569 | -65.8159
-18.5 | -1.6402 | 0.0232 | -0.056 | -70.6983
-18 | -1.6118 | 0.02127 | -0.0551 | -75.7781
-17.5 | -1.5807 | 0.01956 | -0.0543 | -80.8129
-17 | -1.5469 | 0.01805 | -0.0535 | -85.7008
-16.5 | -1.5073 | 0.01672 | -0.0534 | -90.1495
-16 | -1.4736 | 0.01564 | -0.0517 | -94.2199
-15.5 | -1.4374 | 0.01461 | -0.0504 | -98.3847
-15 | -1.3892 | 0.01372 | -0.0512 | -101.2536
-14.5 | -1.3387 | 0.01291 | -0.0519 | -103.6948
-14 | -1.2869 | 0.01222 | -0.0524 | -105.311
-13.5 | -1.2332 | 0.01164 | -0.053 | -105.945
-12.5 | -1.1216 | 0.01071 | -0.0544 | -104.7246
-12 | -1.0648 | 0.01023 | -0.0553 | -104.086
-11.5 | -1.007 | 0.00979 | -0.0562 | -102.8601
-11 | -0.9484 | 0.00944 | -0.0572 | -100.4661
-10.5 | -0.8891 | 0.00906 | -0.0583 | -98.1347
-10 | -0.8296 | 0.0087 | -0.0594 | -95.3563
-9.5 | -0.7693 | 0.0084 | -0.0606 | -91.5833
-9 | -0.7087 | 0.00808 | -0.0619 | -87.7104
-8.5 | -0.6478 | 0.00782 | -0.0631 | -82.8389
-8 | -0.5865 | 0.00754 | -0.0645 | -77.7851
-7.5 | -0.5249 | 0.00729 | -0.0658 | -72.0027
-7 | -0.4631 | 0.00705 | -0.0672 | -65.6879
-6.5 | -0.4009 | 0.00679 | -0.0686 | -59.0427
-6 | -0.3385 | 0.00655 | -0.0701 | -51.6794
-5.5 | -0.2759 | 0.00631 | -0.0716 | -43.7242
-5 | -0.2134 | 0.00615 | -0.0731 | -34.6992
-4.5 | -0.1508 | 0.006 | -0.0746 | -25.1333
-4 | -0.0885 | 0.00594 | -0.076 | -14.899
-3.5 | -0.0259 | 0.00584 | -0.0775 | -4.4349
-3 | 0.0368 | 0.00576 | -0.0791 | 6.3889
-2.5 | 0.099 | 0.00583 | -0.0807 | 16.9811
-2 | 0.1612 | 0.00591 | -0.0823 | 27.2758
-1 | 0.2861 | 0.00602 | -0.0856 | 47.5249
-0.5 | 0.3493 | 0.00599 | -0.0875 | 58.3139
0 | 0.4115 | 0.00606 | -0.089 | 67.9043
0.5 | 0.4738 | 0.0061 | -0.0905 | 77.6721
1 | 0.5345 | 0.00625 | -0.0916 | 85.52
1.5 | 0.5951 | 0.00641 | -0.0925 | 92.8393
2 | 0.6552 | 0.00661 | -0.0934 | 99.1225
2.5 | 0.7151 | 0.0068 | -0.0942 | 105.1618
3 | 0.7747 | 0.007 | -0.095 | 110.6714
3.5 | 0.834 | 0.00721 | -0.0957 | 115.6727
4 | 0.8932 | 0.00741 | -0.0964 | 120.5398
4.5 | 0.9517 | 0.00766 | -0.0969 | 124.2428
5 | 1.0103 | 0.00787 | -0.0975 | 128.3736
5.5 | 1.0688 | 0.00807 | -0.0981 | 132.4411
6 | 1.1264 | 0.00833 | -0.0985 | 135.2221
6.5 | 1.1838 | 0.00858 | -0.0989 | 137.972
7 | 1.2411 | 0.0088 | -0.0993 | 141.0341
7.5 | 1.2972 | 0.00909 | -0.0995 | 142.7063
8 | 1.3528 | 0.00941 | -0.0996 | 143.762
8.5 | 1.4084 | 0.00968 | -0.0997 | 145.4959
9 | 1.4637 | 0.00994 | -0.0998 | 147.2535
9.5 | 1.5179 | 0.01025 | -0.0997 | 148.0878
10 | 1.5704 | 0.01064 | -0.0993 | 147.594
10.5 | 1.622 | 0.01103 | -0.0987 | 147.0535
11 | 1.6738 | 0.01137 | -0.0982 | 147.212
11.5 | 1.7242 | 0.01175 | -0.0975 | 146.7404
12 | 1.7705 | 0.01227 | -0.0961 | 144.295
12.5 | 1.8154 | 0.01276 | -0.0944 | 142.2727
13 | 1.8571 | 0.0133 | -0.0922 | 139.6316
13.5 | 1.8865 | 0.01405 | -0.0877 | 134.2705
14 | 1.9185 | 0.01491 | -0.0841 | 128.672
14.5 | 1.9488 | 0.01598 | -0.0805 | 121.9524
15 | 1.9752 | 0.01736 | -0.0767 | 113.7788
15.5 | 2.0008 | 0.01892 | -0.0732 | 105.7505
16 | 2.0261 | 0.02059 | -0.07 | 98.4021
16.5 | 2.0522 | 0.02229 | -0.0672 | 92.0682
17 | 2.0764 | 0.0242 | -0.0645 | 85.8017
17.5 | 2.0981 | 0.02636 | -0.0618 | 79.5941
18 | 2.1213 | 0.02846 | -0.0594 | 74.5362
18.5 | 2.1411 | 0.03089 | -0.0571 | 69.3137
19 | 2.1568 | 0.03375 | -0.0547 | 63.9052
19.5 | 2.1718 | 0.03677 | -0.0526 | 59.0645
20 | 2.188 | 0.03986 | -0.0509 | 54.8921

## 115. Re 12M Mach 0.10 (1)
BIGFOIL.COM POLAR EXPORT
NASA MS(1)-0317
MS(1)-0317 |  |  |  | Cl Max: | 1.949 | at alpha= | 16 | deg
JavaFoil+Calcfoil stall+Eppler ext transition |  |  |  | L/D Max: | 93.564 | at alpha= | 12 | deg
Re: | 12000000 |  |  | Cd Min: | 0.01061 | at alpha= | 1 | deg
Mach: | 0.1 |  |  | Cl=0 at alpha= | -3.6984 | deg
|  |  |  | @ Cl=0.1, Cd= | 0.010924
|  |  |  | @ Cl=0.4, Cd= | 0.010951
|  |  |  | @ Cl=0.6, Cd= | 0.011241
alpha (deg) | Cl | Cd | Cm | Cl/Cd
-20 | -1.079 | 0.07715 | -0.047 | -13.984
-19.5 | -1.105 | 0.06309 | -0.049 | -17.509
-19 | -1.123 | 0.05372 | -0.051 | -20.909
-18.5 | -1.138 | 0.046 | -0.053 | -24.734
-18 | -1.143 | 0.0419 | -0.054 | -27.283
-17.5 | -1.145 | 0.03842 | -0.056 | -29.801
-17 | -1.143 | 0.03546 | -0.057 | -32.232
-16.5 | -1.139 | 0.03171 | -0.058 | -35.936
-16 | -1.129 | 0.02966 | -0.059 | -38.077
-15.5 | -1.114 | 0.02844 | -0.06 | -39.176
-15 | -1.097 | 0.02666 | -0.061 | -41.148
-14.5 | -1.075 | 0.02489 | -0.062 | -43.176
-14 | -1.048 | 0.02348 | -0.064 | -44.639
-13.5 | -1.018 | 0.02221 | -0.065 | -45.85
-13 | -0.986 | 0.02079 | -0.066 | -47.437
-12.5 | -0.95 | 0.01993 | -0.067 | -47.66
-12 | -0.911 | 0.01901 | -0.068 | -47.916
-11.5 | -0.869 | 0.01824 | -0.069 | -47.658
-11 | -0.825 | 0.01752 | -0.07 | -47.082
-10.5 | -0.779 | 0.01686 | -0.071 | -46.183
-10 | -0.73 | 0.01627 | -0.072 | -44.878
-9.5 | -0.679 | 0.01582 | -0.073 | -42.927
-9 | -0.627 | 0.01534 | -0.074 | -40.852
-8.5 | -0.572 | 0.01491 | -0.075 | -38.399
-8 | -0.517 | 0.01447 | -0.076 | -35.721
-7.5 | -0.46 | 0.01407 | -0.077 | -32.71
-7 | -0.402 | 0.01368 | -0.078 | -29.412
-6.5 | -0.343 | 0.0134 | -0.079 | -25.632
-6 | -0.286 | 0.0121 | -0.081 | -23.633
-5.5 | -0.224 | 0.01188 | -0.082 | -18.898
-5 | -0.163 | 0.01169 | -0.082 | -13.911
-4.5 | -0.1 | 0.01147 | -0.083 | -8.746
-4 | -0.038 | 0.01133 | -0.084 | -3.337
-3.5 | 0.025 | 0.01115 | -0.085 | 2.231
-3 | 0.088 | 0.01093 | -0.086 | 8.021
-2.5 | 0.151 | 0.0109 | -0.086 | 13.815
-2 | 0.214 | 0.01082 | -0.087 | 19.751
-1.5 | 0.276 | 0.01122 | -0.088 | 24.616
-1 | 0.339 | 0.011 | -0.089 | 30.783
-0.5 | 0.401 | 0.01095 | -0.09 | 36.652
0 | 0.466 | 0.01062 | -0.09 | 43.827
0.5 | 0.528 | 0.01063 | -0.091 | 49.666
1 | 0.59 | 0.01061 | -0.092 | 55.625
1.5 | 0.652 | 0.01452 | -0.093 | 44.926
2 | 0.714 | 0.0147 | -0.093 | 48.589
2.5 | 0.776 | 0.01069 | -0.094 | 72.571
3 | 0.837 | 0.01396 | -0.095 | 59.925
3.5 | 0.898 | 0.01415 | -0.095 | 63.452
4 | 0.958 | 0.01546 | -0.096 | 61.956
4.5 | 1.018 | 0.01453 | -0.097 | 70.055
5 | 1.078 | 0.01412 | -0.097 | 76.318
5.5 | 1.137 | 0.01436 | -0.098 | 79.166
6 | 1.195 | 0.01605 | -0.099 | 74.433
6.5 | 1.253 | 0.01636 | -0.099 | 76.566
7 | 1.309 | 0.0151 | -0.1 | 86.7
7.5 | 1.365 | 0.01697 | -0.1 | 80.456
8 | 1.42 | 0.01732 | -0.101 | 82.02
8.5 | 1.474 | 0.01771 | -0.101 | 83.253
9 | 1.527 | 0.01813 | -0.102 | 84.222
9.5 | 1.577 | 0.01869 | -0.102 | 84.363
10 | 1.625 | 0.01922 | -0.103 | 84.563
10.5 | 1.671 | 0.01973 | -0.103 | 84.693
11 | 1.716 | 0.02035 | -0.104 | 84.312
11.5 | 1.758 | 0.02113 | -0.104 | 83.192
12 | 1.798 | 0.01922 | -0.105 | 93.564
12.5 | 1.837 | 0.01984 | -0.105 | 92.586
13 | 1.848 | 0.0236 | -0.104 | 78.33
13.5 | 1.875 | 0.02458 | -0.104 | 76.267
14 | 1.897 | 0.02589 | -0.104 | 73.249
14.5 | 1.919 | 0.02692 | -0.104 | 71.301
15 | 1.936 | 0.0284 | -0.104 | 68.184
15.5 | 1.947 | 0.03017 | -0.104 | 64.523
16 | 1.949 | 0.03244 | -0.104 | 60.069
16.5 | 1.949 | 0.03456 | -0.103 | 56.401
17 | 1.948 | 0.03619 | -0.103 | 53.823
17.5 | 1.94 | 0.03895 | -0.103 | 49.813
18 | 1.931 | 0.04152 | -0.103 | 46.506
18.5 | 1.917 | 0.04495 | -0.102 | 42.638
19 | 1.9 | 0.04823 | -0.102 | 39.402
19.5 | 1.838 | 0.06728 | -0.098 | 27.322
20 | 1.803 | 0.07721 | -0.096 | 23.356

## 116. Re 12M Mach 0.10 (2)
BIGFOIL.COM POLAR EXPORT
NASA MS(1)-0317
MS(1)-0317 |  |  |  | Cl Max: | 2.1898 | at alpha= | 20 | deg
XFOIL ncrit=9 |  |  |  | L/D Max: | 147.814 | at alpha= | 9.5 | deg
Re: | 12000000 |  |  | Cd Min: | 0.04236 | at alpha= | 20 | deg
Mach: | 0.1 |  |  | Cl=0 at alpha= | -3.29 | deg
|  |  |  | @ Cl=0.1, Cd= | 0.005831
|  |  |  | @ Cl=0.4, Cd= | 0.0060546
|  |  |  | @ Cl=0.6, Cd= | 0.0064346
alpha (deg) | Cl | Cd | Cm | Cl/Cd
-20 | -1.7143 | 0.03182 | -0.0616 | -53.8749
-19.5 | -1.6927 | 0.02916 | -0.0609 | -58.0487
-19 | -1.6687 | 0.0268 | -0.0601 | -62.2649
-18.5 | -1.6425 | 0.02461 | -0.0591 | -66.7412
-18 | -1.6153 | 0.02252 | -0.0581 | -71.7274
-17.5 | -1.5854 | 0.02063 | -0.0571 | -76.8492
-17 | -1.5528 | 0.01894 | -0.0561 | -81.9852
-16.5 | -1.5148 | 0.01744 | -0.0558 | -86.8578
-16 | -1.4806 | 0.01625 | -0.0541 | -91.1138
-15.5 | -1.4436 | 0.01514 | -0.0528 | -95.3501
-15 | -1.4013 | 0.01416 | -0.0524 | -98.9619
-14.5 | -1.35 | 0.01327 | -0.0533 | -101.7332
-14 | -1.2981 | 0.01251 | -0.0537 | -103.765
-13.5 | -1.2444 | 0.01186 | -0.0541 | -104.9241
-13 | -1.1888 | 0.01134 | -0.0547 | -104.8325
-12.5 | -1.1319 | 0.01086 | -0.0553 | -104.2265
-12 | -1.0745 | 0.01039 | -0.0561 | -103.4167
-11.5 | -1.0162 | 0.00991 | -0.057 | -102.5429
-11 | -0.9571 | 0.00953 | -0.0579 | -100.4302
-10.5 | -0.8972 | 0.00916 | -0.0589 | -97.9476
-10 | -0.8371 | 0.00878 | -0.06 | -95.3417
-9.5 | -0.7762 | 0.00846 | -0.0611 | -91.7494
-9 | -0.7151 | 0.00815 | -0.0623 | -87.7423
-8.5 | -0.6536 | 0.00786 | -0.0635 | -83.1552
-8 | -0.5917 | 0.00758 | -0.0648 | -78.0607
-7.5 | -0.5295 | 0.00732 | -0.0661 | -72.3361
-7 | -0.4672 | 0.00708 | -0.0675 | -65.9887
-6.5 | -0.4045 | 0.00682 | -0.0689 | -59.3109
-6 | -0.3416 | 0.00657 | -0.0704 | -51.9939
-5.5 | -0.2785 | 0.00633 | -0.0719 | -43.9968
-5 | -0.2155 | 0.00617 | -0.0734 | -34.9271
-4.5 | -0.1524 | 0.00601 | -0.0749 | -25.3577
-3.5 | -0.0265 | 0.00585 | -0.0778 | -4.5299
-3 | 0.0366 | 0.00576 | -0.0794 | 6.3542
-2.5 | 0.0993 | 0.00583 | -0.0811 | 17.0326
-2 | 0.1618 | 0.00592 | -0.0826 | 27.3311
-1 | 0.2876 | 0.00603 | -0.086 | 47.6949
-0.5 | 0.3512 | 0.006 | -0.0878 | 58.5333
0 | 0.4138 | 0.00607 | -0.0894 | 68.1713
0.5 | 0.4765 | 0.00611 | -0.0909 | 77.9869
1 | 0.5377 | 0.00627 | -0.0919 | 85.7576
1.5 | 0.5986 | 0.00643 | -0.0929 | 93.0949
2 | 0.6591 | 0.00663 | -0.0938 | 99.4118
2.5 | 0.7194 | 0.00682 | -0.0946 | 105.4839
3 | 0.7795 | 0.00703 | -0.0953 | 110.8819
3.5 | 0.8392 | 0.00724 | -0.096 | 115.9116
4 | 0.8988 | 0.00744 | -0.0967 | 120.8065
4.5 | 0.9577 | 0.00769 | -0.0972 | 124.5384
5 | 1.0168 | 0.0079 | -0.0978 | 128.7089
5.5 | 1.0756 | 0.00811 | -0.0983 | 132.6264
6 | 1.1337 | 0.00838 | -0.0987 | 135.2864
6.5 | 1.1917 | 0.00862 | -0.099 | 138.2483
7 | 1.2494 | 0.00885 | -0.0994 | 141.1751
7.5 | 1.3059 | 0.00916 | -0.0995 | 142.5655
8 | 1.362 | 0.00948 | -0.0995 | 143.6709
8.5 | 1.4182 | 0.00975 | -0.0995 | 145.4564
9 | 1.4738 | 0.01002 | -0.0995 | 147.0858
9.5 | 1.5284 | 0.01034 | -0.0993 | 147.8143
10 | 1.5811 | 0.01075 | -0.0987 | 147.0791
10.5 | 1.6332 | 0.01115 | -0.0981 | 146.4753
11 | 1.6854 | 0.0115 | -0.0974 | 146.5565
11.5 | 1.7356 | 0.0119 | -0.0964 | 145.8487
12 | 1.7812 | 0.01245 | -0.0946 | 143.0683
12.5 | 1.8262 | 0.01295 | -0.0927 | 141.0193
13 | 1.8646 | 0.01358 | -0.0897 | 137.3049
13.5 | 1.8939 | 0.01438 | -0.085 | 131.7038
14 | 1.9247 | 0.0154 | -0.0812 | 124.9805
14.5 | 1.9564 | 0.01652 | -0.0778 | 118.4262
15 | 1.9834 | 0.01798 | -0.074 | 110.3115
15.5 | 2.0088 | 0.01965 | -0.0705 | 102.229
16 | 2.0341 | 0.02145 | -0.0673 | 94.8298
17 | 2.0824 | 0.02543 | -0.0615 | 81.8875
17.5 | 2.1045 | 0.02767 | -0.0588 | 76.0571
18 | 2.1264 | 0.03 | -0.0563 | 70.88
18.5 | 2.1446 | 0.03274 | -0.0539 | 65.504
19 | 2.1591 | 0.03584 | -0.0515 | 60.2427
19.5 | 2.1752 | 0.03899 | -0.0495 | 55.7887
20 | 2.1898 | 0.04236 | -0.0478 | 51.695

## 117. Re 12M Mach 0.25 (1)
BIGFOIL.COM POLAR EXPORT
NASA MS(1)-0317
MS(1)-0317 |  |  |  | Cl Max: | 1.873 | at alpha= | 15 | deg
JavaFoil+Calcfoil stall+Eppler ext transition |  |  |  | L/D Max: | 93.137 | at alpha= | 10 | deg
Re: | 12000000 |  |  | Cd Min: | 0.01046 | at alpha= | 0 | deg
Mach: | 0.25 |  |  | Cl=0 at alpha= | -3.7 | deg
|  |  |  | @ Cl=0.1, Cd= | 0.011165
|  |  |  | @ Cl=0.4, Cd= | 0.010767
|  |  |  | @ Cl=0.6, Cd= | 0.013012
alpha (deg) | Cl | Cd | Cm | Cl/Cd
-20 | -0.738 | 0.14579 | -0.038 | -5.061
-19.5 | -0.779 | 0.13455 | -0.04 | -5.787
-19 | -0.819 | 0.12073 | -0.042 | -6.786
-18.5 | -0.86 | 0.10466 | -0.045 | -8.215
-18 | -0.898 | 0.08917 | -0.048 | -10.068
-17.5 | -0.944 | 0.06905 | -0.052 | -13.668
-17 | -0.991 | 0.04971 | -0.056 | -19.941
-16.5 | -1.019 | 0.04062 | -0.058 | -25.086
-16 | -1.029 | 0.03813 | -0.059 | -26.979
-15.5 | -1.036 | 0.03453 | -0.061 | -29.998
-15 | -1.038 | 0.03085 | -0.062 | -33.649
-14.5 | -1.029 | 0.02874 | -0.064 | -35.811
-14 | -1.015 | 0.0267 | -0.065 | -38.011
-13.5 | -0.996 | 0.02477 | -0.066 | -40.225
-13 | -0.972 | 0.02324 | -0.067 | -41.81
-12.5 | -0.942 | 0.02231 | -0.068 | -42.227
-12 | -0.91 | 0.02096 | -0.069 | -43.403
-11.5 | -0.872 | 0.01916 | -0.07 | -45.52
-11 | -0.831 | 0.01919 | -0.072 | -43.321
-10.5 | -0.787 | 0.0175 | -0.073 | -44.978
-10 | -0.74 | 0.01801 | -0.074 | -41.068
-9.5 | -0.69 | 0.01632 | -0.075 | -42.267
-9 | -0.638 | 0.01581 | -0.076 | -40.337
-8.5 | -0.584 | 0.01527 | -0.077 | -38.227
-8 | -0.528 | 0.01602 | -0.078 | -32.937
-7.5 | -0.47 | 0.0143 | -0.079 | -32.902
-7 | -0.411 | 0.01396 | -0.08 | -29.468
-6.5 | -0.351 | 0.01357 | -0.081 | -25.868
-6 | -0.29 | 0.01313 | -0.082 | -22.093
-5.5 | -0.229 | 0.01273 | -0.083 | -17.985
-5 | -0.167 | 0.01168 | -0.085 | -14.291
-4.5 | -0.103 | 0.01147 | -0.086 | -8.983
-4 | -0.039 | 0.0129 | -0.086 | -3.01
-3.5 | 0.026 | 0.01109 | -0.087 | 2.304
-3 | 0.09 | 0.01086 | -0.088 | 8.293
-2.5 | 0.155 | 0.01284 | -0.089 | 12.043
-2 | 0.22 | 0.01067 | -0.09 | 20.578
-1.5 | 0.284 | 0.0112 | -0.09 | 25.332
-1 | 0.348 | 0.01084 | -0.091 | 32.093
-0.5 | 0.412 | 0.01075 | -0.092 | 38.352
0 | 0.478 | 0.01046 | -0.093 | 45.75
0.5 | 0.542 | 0.01294 | -0.094 | 41.931
1 | 0.606 | 0.01302 | -0.094 | 46.558
1.5 | 0.67 | 0.01469 | -0.095 | 45.611
2 | 0.733 | 0.01486 | -0.096 | 49.352
2.5 | 0.796 | 0.01337 | -0.096 | 59.582
3 | 0.859 | 0.01404 | -0.097 | 61.177
3.5 | 0.921 | 0.01419 | -0.098 | 64.918
4 | 0.983 | 0.01575 | -0.099 | 62.4
4.5 | 1.044 | 0.01468 | -0.099 | 71.131
5 | 1.105 | 0.01424 | -0.1 | 77.599
5.5 | 1.165 | 0.01449 | -0.101 | 80.43
6 | 1.225 | 0.01642 | -0.101 | 74.581
6.5 | 1.283 | 0.01505 | -0.102 | 85.217
7 | 1.34 | 0.01534 | -0.102 | 87.367
7.5 | 1.397 | 0.01746 | -0.103 | 80.01
8 | 1.452 | 0.01784 | -0.104 | 81.389
8.5 | 1.506 | 0.01826 | -0.104 | 82.453
9 | 1.557 | 0.01884 | -0.105 | 82.66
9.5 | 1.607 | 0.01945 | -0.105 | 82.609
10 | 1.653 | 0.01774 | -0.106 | 93.137
10.5 | 1.696 | 0.02068 | -0.106 | 82.03
11 | 1.737 | 0.02149 | -0.107 | 80.845
11.5 | 1.775 | 0.02236 | -0.107 | 79.405
12 | 1.79 | 0.02327 | -0.106 | 76.9
12.5 | 1.813 | 0.0248 | -0.106 | 73.127
13 | 1.833 | 0.02607 | -0.106 | 70.31
13.5 | 1.85 | 0.02753 | -0.106 | 67.207
14 | 1.862 | 0.02889 | -0.106 | 64.461
14.5 | 1.869 | 0.03108 | -0.106 | 60.148
15 | 1.873 | 0.03355 | -0.105 | 55.812
15.5 | 1.866 | 0.0361 | -0.105 | 51.706
16 | 1.846 | 0.03983 | -0.104 | 46.361
16.5 | 1.824 | 0.04307 | -0.104 | 42.358
17 | 1.793 | 0.04779 | -0.103 | 37.53
17.5 | 1.762 | 0.05123 | -0.103 | 34.397
18 | 1.717 | 0.0578 | -0.101 | 29.703
18.5 | 1.588 | 0.09965 | -0.091 | 15.94
19 | 1.536 | 0.11241 | -0.089 | 13.663
19.5 | 1.48 | 0.12703 | -0.086 | 11.647
20 | 1.423 | 0.13959 | -0.084 | 10.196

## 118. Re 12M Mach 0.25 (2)
BIGFOIL.COM POLAR EXPORT
NASA MS(1)-0317
MS(1)-0317 |  |  |  | Cl Max: | 2.1823 | at alpha= | 19.5 | deg
XFOIL ncrit=9 |  |  |  | L/D Max: | 145.5 | at alpha= | 9 | deg
Re: | 12000000 |  |  | Cd Min: | 0.05885 | at alpha= | 20 | deg
Mach: | 0.25 |  |  | Cl=0 at alpha= | -3.2701 | deg
|  |  |  | @ Cl=0.1, Cd= | 0.0058494
|  |  |  | @ Cl=0.4, Cd= | 0.0060953
|  |  |  | @ Cl=0.6, Cd= | 0.0064961
alpha (deg) | Cl | Cd | Cm | Cl/Cd
-20 | -1.6827 | 0.04724 | -0.0762 | -35.6202
-19.5 | -1.6759 | 0.04204 | -0.0765 | -39.8644
-19 | -1.6652 | 0.03746 | -0.0762 | -44.4527
-18.5 | -1.6482 | 0.03362 | -0.0755 | -49.0244
-18 | -1.6269 | 0.03034 | -0.0743 | -53.6223
-17.5 | -1.6027 | 0.0275 | -0.0728 | -58.28
-17 | -1.5743 | 0.02499 | -0.0713 | -62.9972
-16.5 | -1.5426 | 0.02277 | -0.0697 | -67.747
-16 | -1.5106 | 0.02067 | -0.0679 | -73.0818
-15.5 | -1.4769 | 0.01889 | -0.0658 | -78.1842
-15 | -1.4383 | 0.01728 | -0.0642 | -83.235
-14.5 | -1.397 | 0.01588 | -0.0626 | -87.9723
-14 | -1.3578 | 0.01464 | -0.0605 | -92.7459
-13.5 | -1.3046 | 0.01357 | -0.0605 | -96.1385
-13 | -1.2474 | 0.0126 | -0.061 | -99
-12.5 | -1.1894 | 0.01184 | -0.061 | -100.4561
-12 | -1.1293 | 0.01121 | -0.0611 | -100.7404
-11.5 | -1.0678 | 0.01069 | -0.0614 | -99.8877
-11 | -1.0057 | 0.01015 | -0.0618 | -99.0837
-10.5 | -0.9428 | 0.00965 | -0.0624 | -97.6995
-10 | -0.8792 | 0.00927 | -0.0631 | -94.8436
-9.5 | -0.8152 | 0.00883 | -0.0639 | -92.3216
-9 | -0.7507 | 0.00848 | -0.0649 | -88.5259
-8.5 | -0.6859 | 0.00815 | -0.0659 | -84.1595
-8 | -0.6209 | 0.00782 | -0.067 | -79.399
-7.5 | -0.5557 | 0.00753 | -0.0682 | -73.7981
-7 | -0.4903 | 0.00726 | -0.0694 | -67.5344
-6.5 | -0.4246 | 0.00698 | -0.0707 | -60.8309
-6 | -0.3589 | 0.00673 | -0.0721 | -53.3284
-5.5 | -0.2929 | 0.00645 | -0.0736 | -45.4109
-5 | -0.227 | 0.00624 | -0.0751 | -36.3782
-4.5 | -0.1613 | 0.00608 | -0.0766 | -26.5296
-4 | -0.0958 | 0.00597 | -0.0781 | -16.0469
-3.5 | -0.0303 | 0.0059 | -0.0796 | -5.1356
-3 | 0.0356 | 0.00577 | -0.0812 | 6.1698
-2.5 | 0.1005 | 0.00585 | -0.0829 | 17.1795
-2 | 0.1654 | 0.00593 | -0.0846 | 27.8921
-1.5 | 0.2302 | 0.00605 | -0.0862 | 38.0496
-0.5 | 0.3617 | 0.00606 | -0.09 | 59.6865
0 | 0.4268 | 0.00612 | -0.0916 | 69.7386
0.5 | 0.4916 | 0.00618 | -0.0931 | 79.5469
1 | 0.5548 | 0.00636 | -0.094 | 87.2327
1.5 | 0.6179 | 0.00655 | -0.095 | 94.3359
2 | 0.6806 | 0.00676 | -0.0957 | 100.6805
2.5 | 0.7432 | 0.00697 | -0.0965 | 106.6284
3 | 0.8056 | 0.00717 | -0.0971 | 112.357
3.5 | 0.8678 | 0.00739 | -0.0977 | 117.429
4 | 0.9296 | 0.00763 | -0.0982 | 121.8349
4.5 | 0.9912 | 0.00787 | -0.0986 | 125.9466
5 | 1.0526 | 0.0081 | -0.0989 | 129.9506
5.5 | 1.1135 | 0.00838 | -0.0992 | 132.8759
6 | 1.1744 | 0.00864 | -0.0993 | 135.9259
6.5 | 1.2352 | 0.00888 | -0.0994 | 139.0991
7 | 1.2953 | 0.00916 | -0.0993 | 141.4083
7.5 | 1.3539 | 0.00953 | -0.0989 | 142.0672
8 | 1.4127 | 0.00986 | -0.0985 | 143.2759
8.5 | 1.4715 | 0.01016 | -0.0981 | 144.8327
9 | 1.5292 | 0.01051 | -0.0973 | 145.4995
9.5 | 1.5849 | 0.01094 | -0.0962 | 144.872
10 | 1.6392 | 0.0114 | -0.0948 | 143.7895
10.5 | 1.693 | 0.01181 | -0.0932 | 143.3531
11 | 1.7441 | 0.01228 | -0.0911 | 142.0277
11.5 | 1.7894 | 0.01291 | -0.088 | 138.6057
12 | 1.826 | 0.01357 | -0.0833 | 134.5615
12.5 | 1.8638 | 0.01446 | -0.0792 | 128.8935
13 | 1.9 | 0.01556 | -0.0751 | 122.108
13.5 | 1.9327 | 0.01696 | -0.0709 | 113.9564
14 | 1.9638 | 0.01859 | -0.0669 | 105.6374
14.5 | 1.9951 | 0.02032 | -0.0632 | 98.1841
15 | 2.0233 | 0.02235 | -0.0595 | 90.528
15.5 | 2.0484 | 0.02468 | -0.0558 | 82.9984
16 | 2.0741 | 0.0271 | -0.0524 | 76.5351
16.5 | 2.0947 | 0.0299 | -0.049 | 70.0569
17 | 2.1159 | 0.03286 | -0.0459 | 64.3914
17.5 | 2.1356 | 0.03604 | -0.0431 | 59.2564
18 | 2.1486 | 0.03995 | -0.0404 | 53.7822
18.5 | 2.1601 | 0.04414 | -0.0381 | 48.9375
19 | 2.1737 | 0.04829 | -0.0361 | 45.0135
19.5 | 2.1823 | 0.05309 | -0.0345 | 41.1057
20 | 2.182 | 0.05885 | -0.0333 | 37.0773

## 119. Re 12M Mach 0.50 (1)
BIGFOIL.COM POLAR EXPORT
NASA MS(1)-0317
MS(1)-0317 |  |  |  | Cl Max: | 1.591 | at alpha= | 9 | deg
JavaFoil+Calcfoil stall+Eppler ext transition |  |  |  | L/D Max: | 83.346 | at alpha= | 7.5 | deg
Re: | 12000000 |  |  | Cd Min: | 0.01095 | at alpha= | -2 | deg
Mach: | 0.5 |  |  | Cl=0 at alpha= | -3.6972 | deg
|  |  |  | @ Cl=0.1, Cd= | 0.012
|  |  |  | @ Cl=0.4, Cd= | 0.011585
|  |  |  | @ Cl=0.6, Cd= | 0.013447
alpha (deg) | Cl | Cd | Cm | Cl/Cd
-20 | -0.938 | 0.17111 | -0.04 | -5.482
-19.5 | -0.909 | 0.16838 | -0.04 | -5.397
-19 | -0.879 | 0.16447 | -0.04 | -5.346
-18.5 | -0.85 | 0.16109 | -0.04 | -5.277
-18 | -0.823 | 0.13991 | -0.041 | -5.883
-17.5 | -0.8 | 0.13082 | -0.044 | -6.111
-17 | -0.775 | 0.11801 | -0.046 | -6.568
-16.5 | -0.742 | 0.11638 | -0.045 | -6.379
-16 | -0.714 | 0.11067 | -0.046 | -6.451
-15.5 | -0.681 | 0.1209 | -0.044 | -5.634
-15 | -0.657 | 0.10708 | -0.047 | -6.133
-14.5 | -0.624 | 0.10601 | -0.044 | -5.886
-14 | -0.596 | 0.09866 | -0.045 | -6.038
-13.5 | -0.566 | 0.10195 | -0.045 | -5.555
-13 | -0.541 | 0.09022 | -0.049 | -5.998
-12.5 | -0.509 | 0.09061 | -0.046 | -5.621
-12 | -0.485 | 0.07843 | -0.051 | -6.183
-11.5 | -0.458 | 0.07282 | -0.053 | -6.285
-11 | -0.425 | 0.07629 | -0.05 | -5.568
-10.5 | -0.633 | 0.02674 | -0.078 | -23.66
-10 | -0.696 | 0.02394 | -0.08 | -29.055
-9.5 | -0.692 | 0.01977 | -0.082 | -35.014
-9 | -0.662 | 0.01863 | -0.083 | -35.525
-8.5 | -0.618 | 0.01887 | -0.085 | -32.764
-8 | -0.567 | 0.01808 | -0.086 | -31.363
-7.5 | -0.51 | 0.01607 | -0.087 | -31.736
-7 | -0.448 | 0.01548 | -0.088 | -28.963
-6.5 | -0.384 | 0.0149 | -0.089 | -25.782
-6 | -0.318 | 0.0144 | -0.09 | -22.091
-5.5 | -0.251 | 0.01384 | -0.092 | -18.127
-5 | -0.182 | 0.01341 | -0.093 | -13.59
-4.5 | -0.113 | 0.01301 | -0.094 | -8.673
-4 | -0.043 | 0.01268 | -0.095 | -3.361
-3.5 | 0.028 | 0.01237 | -0.096 | 2.277
-3 | 0.1 | 0.012 | -0.097 | 8.293
-2.5 | 0.173 | 0.01321 | -0.099 | 13.083
-2 | 0.245 | 0.01095 | -0.1 | 22.426
-1.5 | 0.317 | 0.01145 | -0.101 | 27.683
-1 | 0.389 | 0.01125 | -0.102 | 34.538
-0.5 | 0.46 | 0.01341 | -0.103 | 34.322
0 | 0.534 | 0.01327 | -0.104 | 40.233
0.5 | 0.605 | 0.01346 | -0.105 | 44.986
1 | 0.676 | 0.01351 | -0.105 | 50.048
1.5 | 0.747 | 0.01553 | -0.106 | 48.09
2 | 0.817 | 0.01392 | -0.107 | 58.7
2.5 | 0.886 | 0.01619 | -0.108 | 54.74
3 | 0.955 | 0.01652 | -0.109 | 57.815
3.5 | 1.023 | 0.01684 | -0.109 | 60.715
4 | 1.089 | 0.01551 | -0.11 | 70.229
4.5 | 1.155 | 0.01588 | -0.111 | 72.743
5 | 1.219 | 0.01626 | -0.112 | 74.954
5.5 | 1.282 | 0.01797 | -0.112 | 71.327
6 | 1.342 | 0.01645 | -0.113 | 81.578
6.5 | 1.4 | 0.01694 | -0.114 | 82.629
7 | 1.454 | 0.01747 | -0.115 | 83.196
7.5 | 1.504 | 0.01804 | -0.115 | 83.346
8 | 1.549 | 0.02132 | -0.116 | 72.657
8.5 | 1.587 | 0.02252 | -0.116 | 70.445
9 | 1.591 | 0.02365 | -0.115 | 67.302
9.5 | 1.591 | 0.02513 | -0.115 | 63.304
10 | 1.548 | 0.02844 | -0.115 | 54.437
10.5 | 1.426 | 0.03581 | -0.112 | 39.82
11 | 0.867 | 0.08456 | -0.083 | 10.248
11.5 | 0.887 | 0.09348 | -0.079 | 9.487
12 | 0.915 | 0.09168 | -0.079 | 9.985
12.5 | 0.937 | 0.0968 | -0.076 | 9.681
13 | 0.962 | 0.11991 | -0.074 | 8.026
13.5 | 0.992 | 0.12219 | -0.076 | 8.122
14 | 1.022 | 0.12633 | -0.077 | 8.089

## 120. Re 12M Mach 0.50 (2)
BIGFOIL.COM POLAR EXPORT
NASA MS(1)-0317
MS(1)-0317 |  |  |  | Cl Max: | 2.0895 | at alpha= | 13 | deg
XFOIL ncrit=9 |  |  |  | L/D Max: | 134.307 | at alpha= | 6 | deg
Re: | 12000000 |  |  | Cd Min: | 0.03965 | at alpha= | 13.5 | deg
Mach: | 0.5 |  |  | Cl=0 at alpha= | -99 | deg
|  |  |  | @ Cl=0.1, Cd= | 0.00642
|  |  |  | @ Cl=0.4, Cd= | 0.00642
|  |  |  | @ Cl=0.6, Cd= | 0.0067047
alpha (deg) | Cl | Cd | Cm | Cl/Cd
0 | 0.4829 | 0.00642 | -0.1005 | 75.2181
0.5 | 0.5572 | 0.00657 | -0.1018 | 84.8097
1 | 0.6303 | 0.0068 | -0.1025 | 92.6912
1.5 | 0.7034 | 0.00703 | -0.1031 | 100.0569
2 | 0.7758 | 0.0073 | -0.1034 | 106.274
2.5 | 0.8483 | 0.00758 | -0.1035 | 111.9129
3 | 0.9201 | 0.0079 | -0.1033 | 116.4684
3.5 | 0.9927 | 0.00817 | -0.1031 | 121.5055
4 | 1.0647 | 0.00849 | -0.1025 | 125.4064
4.5 | 1.1358 | 0.00886 | -0.1016 | 128.1941
5 | 1.2076 | 0.00919 | -0.1004 | 131.4037
5.5 | 1.2783 | 0.00958 | -0.0988 | 133.4342
6 | 1.3471 | 0.01003 | -0.0966 | 134.3071
6.5 | 1.4136 | 0.01053 | -0.0936 | 134.245
7 | 1.478 | 0.01106 | -0.0901 | 133.6347
7.5 | 1.533 | 0.01163 | -0.0846 | 131.8143
8 | 1.589 | 0.01242 | -0.0793 | 127.9388
8.5 | 1.6465 | 0.01335 | -0.0743 | 123.3333
9 | 1.703 | 0.0145 | -0.0693 | 117.4483
9.5 | 1.7594 | 0.01584 | -0.0642 | 111.0732
10 | 1.8178 | 0.01726 | -0.0592 | 105.3187
10.5 | 1.8753 | 0.01889 | -0.0541 | 99.2747
11 | 1.9287 | 0.02085 | -0.0485 | 92.5036
11.5 | 1.9801 | 0.02309 | -0.0428 | 85.7557
12 | 2.0271 | 0.02569 | -0.0368 | 78.9062
12.5 | 2.0671 | 0.02888 | -0.0303 | 71.5755
13 | 2.0895 | 0.03326 | -0.0236 | 62.8232
13.5 | 2.0828 | 0.03965 | -0.0173 | 52.5296

## 121. Re 14M Mach 0.00 (1)
BIGFOIL.COM POLAR EXPORT
NASA MS(1)-0317
MS(1)-0317 |  |  |  | Cl Max: | 1.969 | at alpha= | 17 | deg
JavaFoil+Calcfoil stall+Eppler ext transition |  |  |  | L/D Max: | 94.976 | at alpha= | 12 | deg
Re: | 14000000 |  |  | Cd Min: | 0.01069 | at alpha= | 0.5 | deg
Mach: | 0 |  |  | Cl=0 at alpha= | -3.6984 | deg
|  |  |  | @ Cl=0.1, Cd= | 0.011095
|  |  |  | @ Cl=0.4, Cd= | 0.011087
|  |  |  | @ Cl=0.6, Cd= | 0.014231
alpha (deg) | Cl | Cd | Cm | Cl/Cd
-20 | -1.137 | 0.06046 | -0.049 | -18.806
-19.5 | -1.153 | 0.05225 | -0.051 | -22.061
-19 | -1.162 | 0.04686 | -0.052 | -24.799
-18.5 | -1.167 | 0.04279 | -0.053 | -27.268
-18 | -1.169 | 0.03868 | -0.054 | -30.233
-17.5 | -1.167 | 0.03581 | -0.056 | -32.59
-17 | -1.161 | 0.03332 | -0.057 | -34.854
-16.5 | -1.153 | 0.03061 | -0.058 | -37.682
-16 | -1.142 | 0.02814 | -0.059 | -40.593
-15.5 | -1.126 | 0.02672 | -0.06 | -42.121
-15 | -1.106 | 0.02519 | -0.061 | -43.911
-14.5 | -1.081 | 0.02396 | -0.062 | -45.109
-14 | -1.053 | 0.02244 | -0.063 | -46.935
-13.5 | -1.022 | 0.02139 | -0.064 | -47.779
-13 | -0.988 | 0.0201 | -0.066 | -49.162
-12.5 | -0.951 | 0.0193 | -0.067 | -49.285
-12 | -0.912 | 0.01844 | -0.068 | -49.439
-11.5 | -0.869 | 0.01774 | -0.069 | -48.978
-11 | -0.824 | 0.01708 | -0.07 | -48.259
-10.5 | -0.778 | 0.01647 | -0.071 | -47.223
-10 | -0.729 | 0.01597 | -0.072 | -45.624
-9.5 | -0.678 | 0.01548 | -0.073 | -43.791
-9 | -0.625 | 0.01505 | -0.074 | -41.538
-8.5 | -0.571 | 0.01461 | -0.075 | -39.087
-8 | -0.516 | 0.0142 | -0.076 | -36.323
-7.5 | -0.459 | 0.01383 | -0.077 | -33.221
-7 | -0.402 | 0.01346 | -0.078 | -29.827
-6.5 | -0.343 | 0.01313 | -0.079 | -26.156
-6 | -0.285 | 0.01199 | -0.08 | -23.742
-5.5 | -0.223 | 0.01178 | -0.081 | -18.966
-5 | -0.162 | 0.01161 | -0.082 | -13.933
-4.5 | -0.1 | 0.01152 | -0.083 | -8.664
-4 | -0.038 | 0.01134 | -0.084 | -3.316
-3.5 | 0.025 | 0.01117 | -0.084 | 2.217
-3 | 0.087 | 0.01112 | -0.085 | 7.847
-2.5 | 0.15 | 0.011 | -0.086 | 13.614
-2 | 0.213 | 0.01093 | -0.087 | 19.451
-1.5 | 0.275 | 0.01132 | -0.088 | 24.279
-1 | 0.337 | 0.01127 | -0.088 | 29.921
-0.5 | 0.399 | 0.01109 | -0.089 | 36.019
0 | 0.463 | 0.01091 | -0.09 | 42.447
0.5 | 0.525 | 0.01069 | -0.091 | 49.165
1 | 0.587 | 0.0142 | -0.091 | 41.377
1.5 | 0.649 | 0.01435 | -0.092 | 45.224
2 | 0.711 | 0.01457 | -0.093 | 48.779
2.5 | 0.772 | 0.01471 | -0.093 | 52.483
3 | 0.833 | 0.01382 | -0.094 | 60.277
3.5 | 0.893 | 0.01518 | -0.095 | 58.86
4 | 0.953 | 0.01535 | -0.095 | 62.117
4.5 | 1.013 | 0.01429 | -0.096 | 70.901
5 | 1.073 | 0.01391 | -0.097 | 77.129
5.5 | 1.131 | 0.01549 | -0.097 | 73.051
6 | 1.19 | 0.01577 | -0.098 | 75.42
6.5 | 1.247 | 0.0146 | -0.099 | 85.403
7 | 1.304 | 0.01485 | -0.099 | 87.783
7.5 | 1.359 | 0.01665 | -0.1 | 81.627
8 | 1.414 | 0.01702 | -0.1 | 83.103
8.5 | 1.468 | 0.01733 | -0.101 | 84.708
9 | 1.521 | 0.01788 | -0.101 | 85.057
9.5 | 1.571 | 0.01834 | -0.102 | 85.665
10 | 1.62 | 0.01886 | -0.102 | 85.89
10.5 | 1.666 | 0.01936 | -0.103 | 86.065
11 | 1.711 | 0.02003 | -0.103 | 85.405
11.5 | 1.754 | 0.02075 | -0.104 | 84.519
12 | 1.795 | 0.0189 | -0.104 | 94.976
12.5 | 1.834 | 0.0222 | -0.105 | 82.609
13 | 1.852 | 0.02282 | -0.104 | 81.141
13.5 | 1.878 | 0.02398 | -0.104 | 78.316
14 | 1.903 | 0.0249 | -0.104 | 76.433
14.5 | 1.926 | 0.02589 | -0.104 | 74.402
15 | 1.946 | 0.02713 | -0.104 | 71.727
15.5 | 1.957 | 0.02914 | -0.104 | 67.163
16 | 1.963 | 0.03081 | -0.103 | 63.709
16.5 | 1.968 | 0.03243 | -0.103 | 60.68
17 | 1.969 | 0.0342 | -0.103 | 57.559
17.5 | 1.965 | 0.03633 | -0.103 | 54.091
18 | 1.958 | 0.03904 | -0.103 | 50.151
18.5 | 1.95 | 0.04147 | -0.102 | 47.013
19 | 1.903 | 0.0553 | -0.1 | 34.413
19.5 | 1.882 | 0.06149 | -0.099 | 30.598
20 | 1.854 | 0.06935 | -0.097 | 26.736

## 122. Re 14M Mach 0.00 (2)
BIGFOIL.COM POLAR EXPORT
NASA MS(1)-0317
MS(1)-0317 |  |  |  | Cl Max: | 2.2022 | at alpha= | 20 | deg
XFOIL ncrit=9 |  |  |  | L/D Max: | 151.856 | at alpha= | 9.5 | deg
Re: | 14000000 |  |  | Cd Min: | 0.03858 | at alpha= | 20 | deg
Mach: | 0 |  |  | Cl=0 at alpha= | -3.2942 | deg
|  |  |  | @ Cl=0.1, Cd= | 0.0059253
|  |  |  | @ Cl=0.4, Cd= | 0.0061235
|  |  |  | @ Cl=0.6, Cd= | 0.0063609
alpha (deg) | Cl | Cd | Cm | Cl/Cd
-20 | -1.7314 | 0.02849 | -0.0578 | -60.7722
-19.5 | -1.7078 | 0.02621 | -0.0571 | -65.1583
-19 | -1.6811 | 0.02416 | -0.0563 | -69.582
-18.5 | -1.6526 | 0.02226 | -0.0555 | -74.2408
-18 | -1.6229 | 0.02045 | -0.0546 | -79.3594
-17.5 | -1.5907 | 0.01882 | -0.0538 | -84.5218
-17 | -1.5569 | 0.01732 | -0.0529 | -89.8903
-16.5 | -1.5214 | 0.01611 | -0.0519 | -94.4382
-16 | -1.486 | 0.01498 | -0.0506 | -99.1989
-15.5 | -1.4444 | 0.01401 | -0.0504 | -103.0978
-15 | -1.3937 | 0.01319 | -0.0514 | -105.6634
-14.5 | -1.3421 | 0.01254 | -0.0519 | -107.0255
-14 | -1.2895 | 0.01191 | -0.0523 | -108.2704
-13.5 | -1.2356 | 0.01132 | -0.0529 | -109.1519
-13 | -1.1799 | 0.01083 | -0.0537 | -108.9474
-12.5 | -1.1232 | 0.01041 | -0.0545 | -107.8963
-12 | -1.0658 | 0.00998 | -0.0554 | -106.7936
-11.5 | -1.0078 | 0.00955 | -0.0563 | -105.5288
-11 | -0.949 | 0.00917 | -0.0574 | -103.4896
-10.5 | -0.8895 | 0.00885 | -0.0585 | -100.5085
-10 | -0.8297 | 0.00849 | -0.0596 | -97.7267
-9.5 | -0.7693 | 0.00818 | -0.0608 | -94.0465
-9 | -0.7086 | 0.00792 | -0.0621 | -89.4697
-8.5 | -0.6475 | 0.00761 | -0.0634 | -85.0854
-8 | -0.5861 | 0.00738 | -0.0647 | -79.4173
-7.5 | -0.5245 | 0.00713 | -0.066 | -73.5624
-7 | -0.4625 | 0.00688 | -0.0674 | -67.2238
-6.5 | -0.4004 | 0.00666 | -0.0688 | -60.1201
-6 | -0.3379 | 0.00642 | -0.0703 | -52.6324
-5.5 | -0.2754 | 0.00622 | -0.0718 | -44.2765
-5 | -0.2128 | 0.00604 | -0.0733 | -35.2318
-4.5 | -0.1505 | 0.00595 | -0.0747 | -25.2941
-4 | -0.0882 | 0.0059 | -0.0761 | -14.9492
-3.5 | -0.0256 | 0.00581 | -0.0776 | -4.4062
-3 | 0.0366 | 0.00583 | -0.0791 | 6.2779
-1.5 | 0.2228 | 0.00611 | -0.0838 | 36.4648
-1 | 0.2854 | 0.00612 | -0.0854 | 46.634
-0.5 | 0.3481 | 0.00614 | -0.0871 | 56.6938
0 | 0.411 | 0.00612 | -0.0888 | 67.1569
0.5 | 0.4742 | 0.00606 | -0.0906 | 78.2508
1 | 0.5352 | 0.0062 | -0.0917 | 86.3226
1.5 | 0.5959 | 0.00635 | -0.0927 | 93.8425
2 | 0.6562 | 0.00651 | -0.0936 | 100.7988
2.5 | 0.7163 | 0.00669 | -0.0944 | 107.0703
3 | 0.7761 | 0.00687 | -0.0952 | 112.9694
3.5 | 0.8356 | 0.00707 | -0.096 | 118.1895
4 | 0.895 | 0.00725 | -0.0967 | 123.4483
4.5 | 0.9537 | 0.00748 | -0.0973 | 127.5
5 | 1.0125 | 0.00767 | -0.0979 | 132.0078
5.5 | 1.0707 | 0.00791 | -0.0985 | 135.3603
6 | 1.1286 | 0.00815 | -0.0989 | 138.4785
6.5 | 1.1865 | 0.00835 | -0.0994 | 142.0958
7 | 1.2439 | 0.00859 | -0.0998 | 144.8079
7.5 | 1.3 | 0.0089 | -0.1 | 146.0674
8 | 1.356 | 0.00918 | -0.1002 | 147.7124
8.5 | 1.4121 | 0.00942 | -0.1004 | 149.9045
9 | 1.4675 | 0.00969 | -0.1005 | 151.4448
9.5 | 1.5216 | 0.01002 | -0.1003 | 151.8563
10 | 1.5744 | 0.01039 | -0.1 | 151.5303
10.5 | 1.6273 | 0.01072 | -0.0997 | 151.8004
11 | 1.6793 | 0.01106 | -0.0992 | 151.8354
11.5 | 1.7292 | 0.01149 | -0.0984 | 150.4961
12 | 1.7767 | 0.01197 | -0.0972 | 148.4294
12.5 | 1.8233 | 0.01241 | -0.0958 | 146.9218
13 | 1.8637 | 0.01306 | -0.0934 | 142.7029
13.5 | 1.8995 | 0.01365 | -0.09 | 139.1575
14 | 1.9264 | 0.01459 | -0.0853 | 132.0356
14.5 | 1.9544 | 0.01573 | -0.0813 | 124.2467
15 | 1.9806 | 0.01708 | -0.0774 | 115.9602
15.5 | 2.0087 | 0.01847 | -0.0742 | 108.7547
16 | 2.0365 | 0.01994 | -0.0712 | 102.1314
16.5 | 2.0627 | 0.02162 | -0.0683 | 95.407
17 | 2.0867 | 0.02348 | -0.0654 | 88.8714
17.5 | 2.1129 | 0.0253 | -0.0631 | 83.5138
18 | 2.134 | 0.0275 | -0.0604 | 77.6
18.5 | 2.1521 | 0.03003 | -0.0579 | 71.665
19 | 2.1707 | 0.03263 | -0.0556 | 66.5247
19.5 | 2.1886 | 0.03536 | -0.0536 | 61.8948
20 | 2.2022 | 0.03858 | -0.0516 | 57.0814

## 123. Re 14M Mach 0.10 (1)
BIGFOIL.COM POLAR EXPORT
NASA MS(1)-0317
MS(1)-0317 |  |  |  | Cl Max: | 1.954 | at alpha= | 16.5 | deg
JavaFoil+Calcfoil stall+Eppler ext transition |  |  |  | L/D Max: | 87.803 | at alpha= | 7 | deg
Re: | 14000000 |  |  | Cd Min: | 0.01065 | at alpha= | 0.5 | deg
Mach: | 0.1 |  |  | Cl=0 at alpha= | -3.6984 | deg
|  |  |  | @ Cl=0.1, Cd= | 0.011074
|  |  |  | @ Cl=0.4, Cd= | 0.011063
|  |  |  | @ Cl=0.6, Cd= | 0.014236
alpha (deg) | Cl | Cd | Cm | Cl/Cd
-20 | -1.084 | 0.07313 | -0.047 | -14.828
-19.5 | -1.113 | 0.05788 | -0.05 | -19.232
-19 | -1.129 | 0.05034 | -0.052 | -22.432
-18.5 | -1.139 | 0.04513 | -0.053 | -25.243
-18 | -1.146 | 0.04039 | -0.054 | -28.369
-17.5 | -1.147 | 0.03715 | -0.056 | -30.876
-17 | -1.145 | 0.03438 | -0.057 | -33.296
-16.5 | -1.14 | 0.03148 | -0.058 | -36.201
-16 | -1.131 | 0.02885 | -0.059 | -39.203
-15.5 | -1.117 | 0.0273 | -0.06 | -40.915
-15 | -1.099 | 0.02567 | -0.061 | -42.826
-14.5 | -1.076 | 0.02435 | -0.063 | -44.187
-14 | -1.05 | 0.02278 | -0.064 | -46.076
-13.5 | -1.02 | 0.02169 | -0.065 | -47.002
-13 | -0.987 | 0.02033 | -0.066 | -48.555
-12.5 | -0.951 | 0.01951 | -0.067 | -48.753
-12 | -0.912 | 0.01862 | -0.068 | -48.983
-11.5 | -0.87 | 0.01788 | -0.069 | -48.683
-11 | -0.826 | 0.0172 | -0.07 | -48.027
-10.5 | -0.779 | 0.0166 | -0.071 | -46.949
-10 | -0.731 | 0.01597 | -0.072 | -45.77
-9.5 | -0.68 | 0.0156 | -0.073 | -43.561
-9 | -0.627 | 0.01512 | -0.074 | -41.5
-8.5 | -0.573 | 0.01467 | -0.075 | -39.078
-8 | -0.518 | 0.01426 | -0.076 | -36.299
-7.5 | -0.461 | 0.01389 | -0.077 | -33.205
-7 | -0.403 | 0.0135 | -0.078 | -29.868
-6.5 | -0.345 | 0.01318 | -0.079 | -26.136
-6 | -0.286 | 0.01202 | -0.081 | -23.795
-5.5 | -0.224 | 0.01181 | -0.082 | -19.006
-5 | -0.163 | 0.01162 | -0.082 | -13.992
-4.5 | -0.1 | 0.01144 | -0.083 | -8.764
-4 | -0.038 | 0.01127 | -0.084 | -3.354
-3.5 | 0.025 | 0.01119 | -0.085 | 2.223
-3 | 0.088 | 0.01111 | -0.086 | 7.891
-2.5 | 0.151 | 0.01092 | -0.086 | 13.79
-2 | 0.214 | 0.01084 | -0.087 | 19.714
-1.5 | 0.276 | 0.0113 | -0.088 | 24.433
-1 | 0.339 | 0.01125 | -0.089 | 30.119
-0.5 | 0.401 | 0.01106 | -0.09 | 36.277
0 | 0.466 | 0.01089 | -0.09 | 42.766
0.5 | 0.528 | 0.01065 | -0.091 | 49.569
1 | 0.59 | 0.01421 | -0.092 | 41.531
1.5 | 0.652 | 0.01437 | -0.093 | 45.384
2 | 0.714 | 0.01066 | -0.093 | 66.96
2.5 | 0.776 | 0.01473 | -0.094 | 52.654
3 | 0.837 | 0.01384 | -0.095 | 60.452
3.5 | 0.898 | 0.01523 | -0.095 | 58.926
4 | 0.958 | 0.01541 | -0.096 | 62.18
4.5 | 1.018 | 0.01434 | -0.097 | 71.006
5 | 1.078 | 0.01395 | -0.097 | 77.229
5.5 | 1.137 | 0.01556 | -0.098 | 73.065
6 | 1.195 | 0.01585 | -0.099 | 75.413
6.5 | 1.253 | 0.01466 | -0.099 | 85.449
7 | 1.309 | 0.01491 | -0.1 | 87.803
7.5 | 1.365 | 0.01675 | -0.1 | 81.532
8 | 1.42 | 0.01708 | -0.101 | 83.17
8.5 | 1.474 | 0.01746 | -0.101 | 84.456
9 | 1.527 | 0.01798 | -0.102 | 84.886
9.5 | 1.577 | 0.01846 | -0.102 | 85.414
10 | 1.625 | 0.01899 | -0.103 | 85.595
10.5 | 1.671 | 0.01949 | -0.103 | 85.739
11 | 1.716 | 0.02019 | -0.104 | 84.969
11.5 | 1.758 | 0.02093 | -0.104 | 84.001
12 | 1.798 | 0.02181 | -0.105 | 82.455
12.5 | 1.837 | 0.02244 | -0.105 | 81.846
13 | 1.852 | 0.02312 | -0.105 | 80.067
13.5 | 1.877 | 0.02413 | -0.104 | 77.818
14 | 1.9 | 0.02533 | -0.104 | 75.015
14.5 | 1.921 | 0.02638 | -0.104 | 72.832
15 | 1.94 | 0.02771 | -0.104 | 69.997
15.5 | 1.947 | 0.02989 | -0.104 | 65.16
16 | 1.952 | 0.03163 | -0.104 | 61.703
16.5 | 1.954 | 0.03338 | -0.104 | 58.542
17 | 1.951 | 0.03545 | -0.103 | 55.023
17.5 | 1.945 | 0.03765 | -0.103 | 51.652
18 | 1.934 | 0.04066 | -0.103 | 47.558
18.5 | 1.922 | 0.04333 | -0.102 | 44.351
19 | 1.866 | 0.05919 | -0.099 | 31.534
19.5 | 1.842 | 0.06575 | -0.098 | 28.011
20 | 1.806 | 0.07577 | -0.096 | 23.837

## 124. Re 14M Mach 0.10 (2)
BIGFOIL.COM POLAR EXPORT
NASA MS(1)-0317
MS(1)-0317 |  |  |  | Cl Max: | 2.2042 | at alpha= | 20 | deg
XFOIL ncrit=9 |  |  |  | L/D Max: | 151.393 | at alpha= | 9.5 | deg
Re: | 14000000 |  |  | Cd Min: | 0.04108 | at alpha= | 20 | deg
Mach: | 0.1 |  |  | Cl=0 at alpha= | -3.2899 | deg
|  |  |  | @ Cl=0.1, Cd= | 0.0059351
|  |  |  | @ Cl=0.4, Cd= | 0.0061321
|  |  |  | @ Cl=0.6, Cd= | 0.0063617
alpha (deg) | Cl | Cd | Cm | Cl/Cd
-20 | -1.7328 | 0.03035 | -0.0612 | -57.0939
-19.5 | -1.7103 | 0.02783 | -0.0604 | -61.4553
-19 | -1.6851 | 0.02557 | -0.0595 | -65.9014
-18.5 | -1.6572 | 0.02353 | -0.0585 | -70.4292
-18 | -1.6268 | 0.02167 | -0.0576 | -75.0715
-17.5 | -1.5958 | 0.01988 | -0.0566 | -80.2716
-17 | -1.5624 | 0.01826 | -0.0557 | -85.5641
-16.5 | -1.5275 | 0.01687 | -0.0545 | -90.5453
-16 | -1.4912 | 0.01564 | -0.0533 | -95.3453
-15.5 | -1.4557 | 0.01451 | -0.0519 | -100.3239
-15 | -1.4067 | 0.01358 | -0.0525 | -103.5862
-14.5 | -1.3541 | 0.01283 | -0.0533 | -105.5417
-14 | -1.301 | 0.01218 | -0.0536 | -106.8144
-13.5 | -1.2469 | 0.01155 | -0.0541 | -107.9567
-13 | -1.191 | 0.011 | -0.0547 | -108.2727
-12.5 | -1.1338 | 0.01055 | -0.0554 | -107.4692
-12 | -1.0756 | 0.01012 | -0.0562 | -106.2846
-11.5 | -1.0171 | 0.00968 | -0.0571 | -105.0723
-11 | -0.9577 | 0.00926 | -0.058 | -103.4233
-10.5 | -0.8977 | 0.00893 | -0.0591 | -100.5263
-10 | -0.8372 | 0.00857 | -0.0602 | -97.6896
-9.5 | -0.7763 | 0.00824 | -0.0613 | -94.2112
-9 | -0.715 | 0.00797 | -0.0625 | -89.7114
-8.5 | -0.6533 | 0.00766 | -0.0638 | -85.2872
-8 | -0.5913 | 0.00742 | -0.0651 | -79.69
-7.5 | -0.5291 | 0.00716 | -0.0664 | -73.8966
-7 | -0.4666 | 0.00691 | -0.0678 | -67.5253
-6.5 | -0.404 | 0.00668 | -0.0692 | -60.479
-6 | -0.341 | 0.00644 | -0.0706 | -52.9503
-5.5 | -0.2779 | 0.00624 | -0.0721 | -44.5353
-5 | -0.2148 | 0.00605 | -0.0736 | -35.5041
-4.5 | -0.152 | 0.00596 | -0.075 | -25.5034
-4 | -0.0893 | 0.00591 | -0.0765 | -15.11
-3.5 | -0.0263 | 0.00582 | -0.0779 | -4.5189
-3 | 0.0363 | 0.00584 | -0.0794 | 6.2158
-1.5 | 0.2238 | 0.00612 | -0.0841 | 36.5686
-1 | 0.2869 | 0.00613 | -0.0858 | 46.8026
-0.5 | 0.35 | 0.00614 | -0.0875 | 57.0033
0 | 0.4133 | 0.00613 | -0.0892 | 67.4225
0.5 | 0.4769 | 0.00608 | -0.091 | 78.4375
1 | 0.5383 | 0.00621 | -0.0921 | 86.6828
1.5 | 0.5994 | 0.00636 | -0.093 | 94.2453
2 | 0.6602 | 0.00653 | -0.094 | 101.1026
2.5 | 0.7206 | 0.00671 | -0.0948 | 107.392
3 | 0.7809 | 0.00689 | -0.0956 | 113.3382
3.5 | 0.8409 | 0.00709 | -0.0963 | 118.6037
4 | 0.9006 | 0.00728 | -0.097 | 123.7088
4.5 | 0.9598 | 0.00751 | -0.0976 | 127.8029
5 | 1.0191 | 0.00771 | -0.0982 | 132.179
5.5 | 1.0776 | 0.00795 | -0.0987 | 135.5472
6 | 1.136 | 0.00819 | -0.0991 | 138.7057
6.5 | 1.1945 | 0.0084 | -0.0996 | 142.2024
7 | 1.2523 | 0.00864 | -0.0999 | 144.9421
7.5 | 1.3088 | 0.00896 | -0.1 | 146.0714
8 | 1.3654 | 0.00923 | -0.1001 | 147.9307
8.5 | 1.4219 | 0.00949 | -0.1002 | 149.8314
9 | 1.4778 | 0.00977 | -0.1002 | 151.259
9.5 | 1.5321 | 0.01012 | -0.0999 | 151.3933
10 | 1.5855 | 0.0105 | -0.0995 | 151
10.5 | 1.6389 | 0.01083 | -0.099 | 151.3296
11 | 1.6911 | 0.01118 | -0.0984 | 151.2612
11.5 | 1.7408 | 0.01165 | -0.0973 | 149.4249
12 | 1.7885 | 0.01213 | -0.0959 | 147.4444
12.5 | 1.834 | 0.01262 | -0.0941 | 145.3249
13 | 1.8734 | 0.01329 | -0.0912 | 140.9631
13.5 | 1.9032 | 0.01401 | -0.0866 | 135.8458
14 | 1.9342 | 0.01498 | -0.0826 | 129.1188
14.5 | 1.963 | 0.0162 | -0.0787 | 121.1728
15 | 1.9895 | 0.01765 | -0.0748 | 112.7195
15.5 | 2.0164 | 0.0192 | -0.0714 | 105.0208
16 | 2.0447 | 0.02077 | -0.0684 | 98.4449
16.5 | 2.0694 | 0.02264 | -0.0653 | 91.4046
17 | 2.0951 | 0.02454 | -0.0625 | 85.3749
17.5 | 2.1203 | 0.02654 | -0.06 | 79.8907
18 | 2.1398 | 0.02897 | -0.0572 | 73.8626
18.5 | 2.1575 | 0.03169 | -0.0547 | 68.0814
19 | 2.1762 | 0.03442 | -0.0525 | 63.2249
19.5 | 2.1929 | 0.03745 | -0.0504 | 58.5554
20 | 2.2042 | 0.04108 | -0.0485 | 53.6563

## 125. Re 14M Mach 0.25 (1)
BIGFOIL.COM POLAR EXPORT
NASA MS(1)-0317
MS(1)-0317 |  |  |  | Cl Max: | 1.876 | at alpha= | 15 | deg
JavaFoil+Calcfoil stall+Eppler ext transition |  |  |  | L/D Max: | 88.645 | at alpha= | 7 | deg
Re: | 14000000 |  |  | Cd Min: | 0.01047 | at alpha= | 1 | deg
Mach: | 0.25 |  |  | Cl=0 at alpha= | -3.7 | deg
|  |  |  | @ Cl=0.1, Cd= | 0.012628
|  |  |  | @ Cl=0.4, Cd= | 0.010917
|  |  |  | @ Cl=0.6, Cd= | 0.010474
alpha (deg) | Cl | Cd | Cm | Cl/Cd
-20 | -0.741 | 0.14014 | -0.039 | -5.288
-19.5 | -0.781 | 0.13127 | -0.04 | -5.946
-19 | -0.822 | 0.11658 | -0.043 | -7.052
-18.5 | -0.861 | 0.10346 | -0.045 | -8.32
-18 | -0.906 | 0.08223 | -0.049 | -11.019
-17.5 | -0.955 | 0.06162 | -0.053 | -15.502
-17 | -0.993 | 0.04796 | -0.056 | -20.705
-16.5 | -1.018 | 0.04045 | -0.058 | -25.16
-16 | -1.03 | 0.03662 | -0.06 | -28.138
-15.5 | -1.038 | 0.03284 | -0.061 | -31.609
-15 | -1.04 | 0.02934 | -0.062 | -35.449
-14.5 | -1.031 | 0.02729 | -0.064 | -37.771
-14 | -1.016 | 0.0254 | -0.065 | -40.012
-13.5 | -0.997 | 0.0236 | -0.066 | -42.249
-13 | -0.972 | 0.02217 | -0.067 | -43.854
-12.5 | -0.943 | 0.02094 | -0.068 | -45.064
-12 | -0.91 | 0.01973 | -0.069 | -46.157
-11.5 | -0.873 | 0.01883 | -0.071 | -46.359
-11 | -0.832 | 0.01803 | -0.072 | -46.133
-10.5 | -0.788 | 0.01719 | -0.073 | -45.858
-10 | -0.741 | 0.01659 | -0.074 | -44.653
-9.5 | -0.691 | 0.01605 | -0.075 | -43.038
-9 | -0.639 | 0.01553 | -0.076 | -41.124
-8.5 | -0.584 | 0.01504 | -0.077 | -38.855
-8 | -0.528 | 0.01458 | -0.078 | -36.247
-7.5 | -0.471 | 0.01415 | -0.079 | -33.265
-7 | -0.412 | 0.01379 | -0.08 | -29.854
-6.5 | -0.352 | 0.0134 | -0.081 | -26.243
-6 | -0.291 | 0.013 | -0.082 | -22.351
-5.5 | -0.23 | 0.01173 | -0.084 | -19.652
-5 | -0.167 | 0.01152 | -0.085 | -14.485
-4.5 | -0.103 | 0.01141 | -0.086 | -9.027
-4 | -0.039 | 0.01123 | -0.086 | -3.457
-3.5 | 0.026 | 0.01103 | -0.087 | 2.317
-3 | 0.09 | 0.01296 | -0.088 | 6.951
-2.5 | 0.155 | 0.0108 | -0.089 | 14.316
-2 | 0.22 | 0.01324 | -0.09 | 16.586
-1.5 | 0.284 | 0.01116 | -0.09 | 25.406
-1 | 0.348 | 0.01112 | -0.091 | 31.306
-0.5 | 0.412 | 0.01087 | -0.092 | 37.931
0 | 0.478 | 0.01048 | -0.093 | 45.621
0.5 | 0.542 | 0.01051 | -0.094 | 51.61
1 | 0.606 | 0.01047 | -0.094 | 57.937
1.5 | 0.67 | 0.01458 | -0.095 | 45.943
2 | 0.733 | 0.01319 | -0.096 | 55.599
2.5 | 0.796 | 0.01496 | -0.096 | 53.222
3 | 0.859 | 0.01392 | -0.097 | 61.734
3.5 | 0.921 | 0.01544 | -0.098 | 59.669
4 | 0.983 | 0.01427 | -0.099 | 68.871
4.5 | 1.044 | 0.01445 | -0.099 | 72.266
5 | 1.105 | 0.01401 | -0.1 | 78.861
5.5 | 1.165 | 0.01585 | -0.101 | 73.513
6 | 1.225 | 0.01617 | -0.101 | 75.721
6.5 | 1.283 | 0.0148 | -0.102 | 86.683
7 | 1.34 | 0.01512 | -0.102 | 88.645
7.5 | 1.397 | 0.01721 | -0.103 | 81.15
8 | 1.452 | 0.0176 | -0.104 | 82.486
8.5 | 1.506 | 0.01803 | -0.104 | 83.486
9 | 1.557 | 0.01863 | -0.105 | 83.61
9.5 | 1.607 | 0.0192 | -0.105 | 83.661
10 | 1.653 | 0.01981 | -0.106 | 83.436
10.5 | 1.696 | 0.02044 | -0.106 | 82.975
11 | 1.737 | 0.02133 | -0.107 | 81.441
11.5 | 1.775 | 0.02219 | -0.107 | 80.005
12 | 1.791 | 0.02312 | -0.107 | 77.453
12.5 | 1.815 | 0.02456 | -0.106 | 73.891
13 | 1.835 | 0.02537 | -0.106 | 72.34
13.5 | 1.852 | 0.02708 | -0.106 | 68.374
14 | 1.865 | 0.02853 | -0.106 | 65.383
14.5 | 1.872 | 0.03044 | -0.106 | 61.497
15 | 1.876 | 0.03253 | -0.106 | 57.67
15.5 | 1.869 | 0.03526 | -0.105 | 53.017
16 | 1.851 | 0.03851 | -0.105 | 48.064
16.5 | 1.827 | 0.04224 | -0.104 | 43.248
17 | 1.798 | 0.04591 | -0.104 | 39.17
17.5 | 1.766 | 0.0493 | -0.103 | 35.821
18 | 1.724 | 0.05518 | -0.102 | 31.245
18.5 | 1.599 | 0.0944 | -0.092 | 16.936
19 | 1.536 | 0.11231 | -0.089 | 13.672
19.5 | 1.483 | 0.12477 | -0.087 | 11.882
20 | 1.427 | 0.13586 | -0.085 | 10.505

## 126. Re 14M Mach 0.25 (2)
BIGFOIL.COM POLAR EXPORT
NASA MS(1)-0317
MS(1)-0317 |  |  |  | Cl Max: | 2.2026 | at alpha= | 20 | deg
XFOIL ncrit=9 |  |  |  | L/D Max: | 149.328 | at alpha= | 9 | deg
Re: | 14000000 |  |  | Cd Min: | 0.05689 | at alpha= | 20 | deg
Mach: | 0.25 |  |  | Cl=0 at alpha= | -3.2683 | deg
|  |  |  | @ Cl=0.1, Cd= | 0.0060303
|  |  |  | @ Cl=0.4, Cd= | 0.00618
|  |  |  | @ Cl=0.6, Cd= | 0.0063917
alpha (deg) | Cl | Cd | Cm | Cl/Cd
-20 | -1.7072 | 0.04502 | -0.0768 | -37.9209
-19.5 | -1.7012 | 0.03987 | -0.0769 | -42.6687
-19 | -1.687 | 0.03569 | -0.0763 | -47.2681
-18.5 | -1.6691 | 0.03203 | -0.0753 | -52.1105
-18 | -1.6474 | 0.02886 | -0.074 | -57.0825
-17.5 | -1.6222 | 0.02613 | -0.0724 | -62.0819
-17 | -1.5925 | 0.02375 | -0.0708 | -67.0526
-16.5 | -1.5584 | 0.02165 | -0.0693 | -71.9815
-15.5 | -1.4879 | 0.01822 | -0.0654 | -81.663
-15 | -1.4485 | 0.01665 | -0.0637 | -86.997
-14.5 | -1.4078 | 0.01523 | -0.062 | -92.436
-14 | -1.3655 | 0.01402 | -0.0604 | -97.3966
-13.5 | -1.3093 | 0.01301 | -0.0608 | -100.638
-13 | -1.2508 | 0.01223 | -0.061 | -102.2731
-12.5 | -1.192 | 0.01151 | -0.061 | -103.5621
-12 | -1.1315 | 0.01088 | -0.0612 | -103.9982
-11.5 | -1.0696 | 0.01037 | -0.0615 | -103.1437
-11 | -1.0068 | 0.00989 | -0.062 | -101.7998
-10.5 | -0.9437 | 0.00941 | -0.0626 | -100.2869
-10 | -0.8797 | 0.009 | -0.0633 | -97.7444
-9.5 | -0.8154 | 0.00863 | -0.0641 | -94.4844
-9 | -0.7508 | 0.00826 | -0.0651 | -90.8959
-8.5 | -0.6857 | 0.00795 | -0.0661 | -86.2516
-8 | -0.6206 | 0.00763 | -0.0672 | -81.3368
-7.5 | -0.5553 | 0.00736 | -0.0684 | -75.4484
-7 | -0.4897 | 0.00709 | -0.0697 | -69.0691
-6.5 | -0.4241 | 0.00685 | -0.071 | -61.9124
-6 | -0.3582 | 0.00658 | -0.0724 | -54.4377
-5.5 | -0.2923 | 0.00634 | -0.0739 | -46.1041
-5 | -0.2264 | 0.00613 | -0.0754 | -36.9331
-4.5 | -0.1607 | 0.00599 | -0.0768 | -26.828
-4 | -0.0956 | 0.00595 | -0.0782 | -16.0672
-3.5 | -0.03 | 0.00586 | -0.0797 | -5.1195
-2.5 | 0.0995 | 0.00603 | -0.0828 | 16.5008
-2 | 0.1647 | 0.00607 | -0.0845 | 27.1334
-1 | 0.2949 | 0.00619 | -0.0878 | 47.6414
-0.5 | 0.3606 | 0.00618 | -0.0896 | 58.3495
0 | 0.4262 | 0.00618 | -0.0913 | 68.9644
0.5 | 0.4921 | 0.00614 | -0.0931 | 80.1466
1 | 0.5558 | 0.00628 | -0.0942 | 88.5032
1.5 | 0.6191 | 0.00644 | -0.0951 | 96.1335
2 | 0.6822 | 0.00662 | -0.096 | 103.0514
2.5 | 0.7449 | 0.00682 | -0.0968 | 109.2229
3 | 0.8071 | 0.00705 | -0.0974 | 114.4823
3.5 | 0.8697 | 0.00723 | -0.0981 | 120.2905
4 | 0.9316 | 0.00746 | -0.0986 | 124.8794
4.5 | 0.9937 | 0.00767 | -0.0991 | 129.5567
5 | 1.0551 | 0.00792 | -0.0994 | 133.2197
5.5 | 1.1161 | 0.00819 | -0.0996 | 136.2759
6 | 1.1775 | 0.00842 | -0.0999 | 139.8456
6.5 | 1.2385 | 0.00866 | -0.1 | 143.0139
7 | 1.2984 | 0.00896 | -0.0999 | 144.9107
7.5 | 1.3576 | 0.0093 | -0.0996 | 145.9785
8 | 1.4172 | 0.00958 | -0.0993 | 147.9332
8.5 | 1.4761 | 0.0099 | -0.0988 | 149.101
9 | 1.5336 | 0.01027 | -0.0981 | 149.3281
9.5 | 1.5899 | 0.01068 | -0.0971 | 148.867
10 | 1.646 | 0.01106 | -0.0959 | 148.8246
10.5 | 1.7007 | 0.01147 | -0.0945 | 148.2738
11 | 1.7514 | 0.01199 | -0.0923 | 146.0717
11.5 | 1.799 | 0.01257 | -0.0896 | 143.1185
12 | 1.8401 | 0.01313 | -0.0856 | 140.1447
12.5 | 1.8729 | 0.0141 | -0.0805 | 132.8298
13 | 1.9087 | 0.01517 | -0.0763 | 125.8207
13.5 | 1.9426 | 0.01646 | -0.0721 | 118.0194
14 | 1.9748 | 0.01799 | -0.0681 | 109.7721
14.5 | 2.0033 | 0.01983 | -0.064 | 101.0237
15 | 2.0338 | 0.02171 | -0.0604 | 93.6803
15.5 | 2.0614 | 0.02382 | -0.0568 | 86.5407
16 | 2.0863 | 0.02625 | -0.0533 | 79.4781
16.5 | 2.1083 | 0.02895 | -0.0498 | 72.8256
17 | 2.1318 | 0.03168 | -0.0468 | 67.2917
17.5 | 2.15 | 0.03493 | -0.0438 | 61.5517
18 | 2.1657 | 0.03854 | -0.041 | 56.1936
18.5 | 2.1834 | 0.04218 | -0.0387 | 51.7639
19 | 2.1946 | 0.04649 | -0.0366 | 47.2059
19.5 | 2.2008 | 0.0514 | -0.0347 | 42.8171
20 | 2.2026 | 0.05689 | -0.0333 | 38.7168

## 127. Re 14M Mach 0.50 (1)
BIGFOIL.COM POLAR EXPORT
NASA MS(1)-0317
MS(1)-0317 |  |  |  | Cl Max: | 1.594 | at alpha= | 9 | deg
JavaFoil+Calcfoil stall+Eppler ext transition |  |  |  | L/D Max: | 84.709 | at alpha= | 7.5 | deg
Re: | 14000000 |  |  | Cd Min: | 0.01118 | at alpha= | -0.5 | deg
Mach: | 0.5 |  |  | Cl=0 at alpha= | -3.6972 | deg
|  |  |  | @ Cl=0.1, Cd= | 0.01402
|  |  |  | @ Cl=0.4, Cd= | 0.011467
|  |  |  | @ Cl=0.6, Cd= | 0.013377
alpha (deg) | Cl | Cd | Cm | Cl/Cd
-20 | -0.938 | 0.17648 | -0.04 | -5.314
-19.5 | -0.908 | 0.18077 | -0.04 | -5.021
-19 | -0.879 | 0.17351 | -0.04 | -5.066
-18.5 | -0.85 | 0.16452 | -0.04 | -5.166
-18 | -0.822 | 0.15001 | -0.041 | -5.48
-17.5 | -0.8 | 0.12815 | -0.044 | -6.246
-17 | -0.778 | 0.11461 | -0.047 | -6.788
-16.5 | -0.741 | 0.11851 | -0.044 | -6.255
-16 | -0.722 | 0.10173 | -0.049 | -7.096
-15.5 | -0.681 | 0.11848 | -0.044 | -5.752
-15 | -0.658 | 0.10317 | -0.048 | -6.382
-14.5 | -0.624 | 0.10539 | -0.045 | -5.926
-14 | -0.598 | 0.09576 | -0.047 | -6.241
-13.5 | -0.567 | 0.10128 | -0.046 | -5.597
-13 | -0.542 | 0.08948 | -0.049 | -6.057
-12.5 | -0.51 | 0.08874 | -0.047 | -5.748
-12 | -0.489 | 0.07457 | -0.054 | -6.554
-11.5 | -0.463 | 0.06772 | -0.057 | -6.832
-11 | -0.426 | 0.07374 | -0.051 | -5.776
-10.5 | -0.634 | 0.02516 | -0.079 | -25.185
-10 | -0.697 | 0.02225 | -0.081 | -31.315
-9.5 | -0.693 | 0.01948 | -0.082 | -35.558
-9 | -0.662 | 0.01828 | -0.084 | -36.233
-8.5 | -0.619 | 0.01734 | -0.085 | -35.694
-8 | -0.568 | 0.01654 | -0.086 | -34.306
-7.5 | -0.51 | 0.01586 | -0.087 | -32.183
-7 | -0.449 | 0.01529 | -0.088 | -29.365
-6.5 | -0.385 | 0.01476 | -0.089 | -26.058
-6 | -0.318 | 0.01423 | -0.091 | -22.38
-5.5 | -0.251 | 0.01368 | -0.092 | -18.345
-5 | -0.182 | 0.01324 | -0.093 | -13.78
-4.5 | -0.113 | 0.01291 | -0.094 | -8.747
-4 | -0.043 | 0.01255 | -0.095 | -3.402
-3.5 | 0.028 | 0.01224 | -0.096 | 2.303
-3 | 0.1 | 0.01402 | -0.098 | 7.126
-2.5 | 0.173 | 0.01347 | -0.099 | 12.832
-2 | 0.245 | 0.01376 | -0.1 | 17.84
-1.5 | 0.317 | 0.01154 | -0.101 | 27.463
-1 | 0.389 | 0.01152 | -0.102 | 33.748
-0.5 | 0.46 | 0.01118 | -0.103 | 41.183
0 | 0.534 | 0.01321 | -0.104 | 40.425
0.5 | 0.605 | 0.01339 | -0.105 | 45.198
1 | 0.676 | 0.01349 | -0.105 | 50.147
1.5 | 0.747 | 0.01536 | -0.106 | 48.616
2 | 0.817 | 0.01568 | -0.107 | 52.095
2.5 | 0.886 | 0.01598 | -0.108 | 55.452
3 | 0.955 | 0.01634 | -0.109 | 58.43
3.5 | 1.023 | 0.01671 | -0.109 | 61.192
4 | 1.089 | 0.01538 | -0.11 | 70.807
4.5 | 1.155 | 0.01563 | -0.111 | 73.879
5 | 1.219 | 0.01604 | -0.112 | 75.988
5.5 | 1.282 | 0.01772 | -0.112 | 72.327
6 | 1.342 | 0.01624 | -0.113 | 82.673
6.5 | 1.4 | 0.01671 | -0.114 | 83.756
7 | 1.454 | 0.0172 | -0.115 | 84.514
7.5 | 1.504 | 0.01775 | -0.115 | 84.709
8 | 1.549 | 0.01854 | -0.116 | 83.538
8.5 | 1.587 | 0.02219 | -0.116 | 71.488
9 | 1.594 | 0.02325 | -0.116 | 68.57
9.5 | 1.592 | 0.02488 | -0.116 | 64.008
10 | 1.548 | 0.02832 | -0.115 | 54.641
10.5 | 1.423 | 0.03615 | -0.111 | 39.367
11 | 0.868 | 0.08312 | -0.084 | 10.444
11.5 | 0.888 | 0.09161 | -0.079 | 9.692
12 | 0.92 | 0.08744 | -0.082 | 10.526
12.5 | 0.934 | 0.11009 | -0.073 | 8.485
13 | 0.961 | 0.12788 | -0.073 | 7.519
13.5 | 0.991 | 0.13246 | -0.075 | 7.484
14 | 1.021 | 0.13373 | -0.076 | 7.633

## 128. Re 14M Mach 0.50 (2)
BIGFOIL.COM POLAR EXPORT
NASA MS(1)-0317
MS(1)-0317 |  |  |  | Cl Max: | 2.1147 | at alpha= | 13 | deg
XFOIL ncrit=9 |  |  |  | L/D Max: | 139.168 | at alpha= | 7 | deg
Re: | 14000000 |  |  | Cd Min: | 0.05562 | at alpha= | 14.5 | deg
Mach: | 0.5 |  |  | Cl=0 at alpha= | -99 | deg
|  |  |  | @ Cl=0.1, Cd= | 0.00645
|  |  |  | @ Cl=0.4, Cd= | 0.00645
|  |  |  | @ Cl=0.6, Cd= | 0.006604
alpha (deg) | Cl | Cd | Cm | Cl/Cd
0 | 0.4825 | 0.00645 | -0.1003 | 74.8062
0.5 | 0.5587 | 0.00648 | -0.102 | 86.2191
1 | 0.632 | 0.0067 | -0.1028 | 94.3284
1.5 | 0.7051 | 0.00693 | -0.1034 | 101.746
2 | 0.7782 | 0.00716 | -0.1038 | 108.6872
2.5 | 0.8513 | 0.0074 | -0.1041 | 115.0405
3 | 0.9236 | 0.0077 | -0.104 | 119.9481
3.5 | 0.9964 | 0.00798 | -0.1037 | 124.8622
4 | 1.0684 | 0.00831 | -0.1032 | 128.568
4.5 | 1.1409 | 0.00862 | -0.1024 | 132.355
5 | 1.2132 | 0.00894 | -0.1013 | 135.7047
5.5 | 1.2843 | 0.00932 | -0.0998 | 137.8004
6 | 1.3538 | 0.00977 | -0.0976 | 138.567
6.5 | 1.4218 | 0.01024 | -0.0949 | 138.8477
7 | 1.4891 | 0.0107 | -0.0917 | 139.1682
7.5 | 1.5526 | 0.01123 | -0.0876 | 138.2547
8 | 1.6037 | 0.01193 | -0.0813 | 134.4258
8.5 | 1.6606 | 0.01283 | -0.076 | 129.431
9 | 1.7161 | 0.01396 | -0.0706 | 122.9298
9.5 | 1.7762 | 0.01511 | -0.0657 | 117.5513
10 | 1.8356 | 0.01644 | -0.0606 | 111.6545
10.5 | 1.8922 | 0.01807 | -0.0552 | 104.715
11 | 1.9485 | 0.01987 | -0.0497 | 98.0624
11.5 | 2.0008 | 0.02203 | -0.0438 | 90.8216
12 | 2.0476 | 0.02463 | -0.0376 | 83.1344
12.5 | 2.0913 | 0.02761 | -0.031 | 75.7443
13 | 2.1147 | 0.03191 | -0.024 | 66.2708
13.5 | 2.1066 | 0.03839 | -0.0171 | 54.8737
14 | 2.0799 | 0.04635 | -0.0124 | 44.8738
14.5 | 2.0426 | 0.05562 | -0.0097 | 36.7242

## 129. Re 16M Mach 0.00 (1)
BIGFOIL.COM POLAR EXPORT
NASA MS(1)-0317
MS(1)-0317 |  |  |  | Cl Max: | 1.973 | at alpha= | 17 | deg
JavaFoil+Calcfoil stall+Eppler ext transition |  |  |  | L/D Max: | 96.168 | at alpha= | 9.5 | deg
Re: | 16000000 |  |  | Cd Min: | 0.01065 | at alpha= | 1.5 | deg
Mach: | 0 |  |  | Cl=0 at alpha= | -3.6984 | deg
|  |  |  | @ Cl=0.1, Cd= | 0.011109
|  |  |  | @ Cl=0.4, Cd= | 0.011138
|  |  |  | @ Cl=0.6, Cd= | 0.013408
alpha (deg) | Cl | Cd | Cm | Cl/Cd
-20 | -1.139 | 0.05892 | -0.049 | -19.333
-19.5 | -1.157 | 0.04989 | -0.051 | -23.186
-19 | -1.165 | 0.04523 | -0.052 | -25.747
-18.5 | -1.169 | 0.04144 | -0.053 | -28.214
-18 | -1.17 | 0.03816 | -0.054 | -30.661
-17.5 | -1.169 | 0.03487 | -0.056 | -33.525
-17 | -1.163 | 0.0325 | -0.057 | -35.778
-16.5 | -1.155 | 0.02985 | -0.058 | -38.703
-16 | -1.142 | 0.02798 | -0.059 | -40.828
-15.5 | -1.126 | 0.02668 | -0.06 | -42.189
-15 | -1.107 | 0.02467 | -0.061 | -44.877
-14.5 | -1.082 | 0.02347 | -0.062 | -46.091
-14 | -1.054 | 0.022 | -0.063 | -47.925
-13.5 | -1.023 | 0.02098 | -0.065 | -48.75
-13 | -0.989 | 0.01985 | -0.066 | -49.815
-12.5 | -0.952 | 0.01906 | -0.067 | -49.929
-12 | -0.912 | 0.01822 | -0.068 | -50.059
-11.5 | -0.87 | 0.01751 | -0.069 | -49.679
-11 | -0.825 | 0.01682 | -0.07 | -49.074
-10.5 | -0.778 | 0.01629 | -0.071 | -47.771
-10 | -0.729 | 0.01573 | -0.072 | -46.359
-9.5 | -0.678 | 0.01528 | -0.073 | -44.384
-9 | -0.626 | 0.01482 | -0.074 | -42.225
-8.5 | -0.572 | 0.01442 | -0.075 | -39.649
-8 | -0.516 | 0.01403 | -0.076 | -36.801
-7.5 | -0.46 | 0.01368 | -0.077 | -33.618
-7 | -0.403 | 0.01329 | -0.078 | -30.297
-6.5 | -0.346 | 0.01222 | -0.08 | -28.279
-6 | -0.285 | 0.01192 | -0.08 | -23.875
-5.5 | -0.223 | 0.01173 | -0.081 | -19.042
-5 | -0.162 | 0.01155 | -0.082 | -14.011
-4.5 | -0.1 | 0.01146 | -0.083 | -8.712
-4 | -0.038 | 0.01138 | -0.084 | -3.306
-3.5 | 0.025 | 0.01122 | -0.084 | 2.207
-3 | 0.087 | 0.01113 | -0.085 | 7.841
-2.5 | 0.15 | 0.01103 | -0.086 | 13.584
-2 | 0.213 | 0.01095 | -0.087 | 19.416
-1.5 | 0.275 | 0.0113 | -0.088 | 24.303
-1 | 0.337 | 0.01135 | -0.088 | 29.688
-0.5 | 0.399 | 0.01114 | -0.089 | 35.86
0 | 0.463 | 0.01102 | -0.09 | 42.041
0.5 | 0.525 | 0.01069 | -0.091 | 49.129
1 | 0.587 | 0.01414 | -0.091 | 41.549
1.5 | 0.649 | 0.01065 | -0.092 | 60.931
2 | 0.711 | 0.01444 | -0.093 | 49.2
2.5 | 0.772 | 0.01066 | -0.093 | 72.429
3 | 0.833 | 0.0107 | -0.094 | 77.8
3.5 | 0.893 | 0.01499 | -0.095 | 59.578
4 | 0.953 | 0.01401 | -0.095 | 68.047
4.5 | 1.013 | 0.01418 | -0.096 | 71.451
5 | 1.073 | 0.01504 | -0.097 | 71.304
5.5 | 1.131 | 0.01531 | -0.097 | 73.88
6 | 1.19 | 0.0142 | -0.098 | 83.779
6.5 | 1.247 | 0.01443 | -0.099 | 86.385
7 | 1.304 | 0.01477 | -0.099 | 88.263
7.5 | 1.359 | 0.01648 | -0.1 | 82.481
8 | 1.414 | 0.0168 | -0.1 | 84.195
8.5 | 1.468 | 0.01723 | -0.101 | 85.245
9 | 1.521 | 0.0177 | -0.101 | 85.938
9.5 | 1.571 | 0.01634 | -0.102 | 96.168
10 | 1.62 | 0.01863 | -0.102 | 86.958
10.5 | 1.666 | 0.01918 | -0.103 | 86.864
11 | 1.711 | 0.0199 | -0.103 | 85.98
11.5 | 1.754 | 0.02054 | -0.104 | 85.378
12 | 1.795 | 0.02129 | -0.104 | 84.293
12.5 | 1.834 | 0.02203 | -0.105 | 83.232
13 | 1.871 | 0.02262 | -0.105 | 82.696
13.5 | 1.88 | 0.02353 | -0.104 | 79.904
14 | 1.905 | 0.02451 | -0.104 | 77.73
14.5 | 1.928 | 0.02549 | -0.104 | 75.645
15 | 1.948 | 0.02679 | -0.104 | 72.712
15.5 | 1.961 | 0.02841 | -0.104 | 69.024
16 | 1.967 | 0.02997 | -0.104 | 65.618
16.5 | 1.969 | 0.03189 | -0.103 | 61.766
17 | 1.973 | 0.03323 | -0.103 | 59.365
17.5 | 1.967 | 0.03575 | -0.103 | 55.029
18 | 1.962 | 0.0379 | -0.103 | 51.759
18.5 | 1.923 | 0.0491 | -0.101 | 39.167
19 | 1.907 | 0.05373 | -0.1 | 35.498
19.5 | 1.884 | 0.06032 | -0.099 | 31.233
20 | 1.86 | 0.06668 | -0.098 | 27.892

## 130. Re 16M Mach 0.00 (2)
BIGFOIL.COM POLAR EXPORT
NASA MS(1)-0317
MS(1)-0317 |  |  |  | Cl Max: | 2.2126 | at alpha= | 20 | deg
XFOIL ncrit=9 |  |  |  | L/D Max: | 155.826 | at alpha= | 10.5 | deg
Re: | 16000000 |  |  | Cd Min: | 0.03766 | at alpha= | 20 | deg
Mach: | 0 |  |  | Cl=0 at alpha= | -3.2923 | deg
|  |  |  | @ Cl=0.1, Cd= | 0.0061007
|  |  |  | @ Cl=0.4, Cd= | 0.0061619
|  |  |  | @ Cl=0.6, Cd= | 0.0062887
alpha (deg) | Cl | Cd | Cm | Cl/Cd
-20 | -1.7469 | 0.0273 | -0.0573 | -63.989
-19.5 | -1.7215 | 0.02517 | -0.0565 | -68.3949
-19 | -1.6939 | 0.02323 | -0.0557 | -72.9186
-18.5 | -1.6637 | 0.02145 | -0.055 | -77.5618
-18 | -1.6318 | 0.01981 | -0.0542 | -82.3725
-17.5 | -1.5987 | 0.01825 | -0.0534 | -87.6
-17 | -1.5635 | 0.01687 | -0.0526 | -92.6793
-16.5 | -1.5295 | 0.01563 | -0.0513 | -97.8567
-16 | -1.4962 | 0.01448 | -0.0498 | -103.3287
-15.5 | -1.4488 | 0.01353 | -0.0505 | -107.0806
-15 | -1.3975 | 0.01279 | -0.0513 | -109.2651
-14.5 | -1.3452 | 0.01221 | -0.0518 | -110.172
-14 | -1.2916 | 0.01165 | -0.0523 | -110.867
-13.5 | -1.2372 | 0.01108 | -0.053 | -111.6606
-13 | -1.1815 | 0.01058 | -0.0537 | -111.673
-12.5 | -1.1244 | 0.01015 | -0.0545 | -110.7783
-12 | -1.0667 | 0.00977 | -0.0555 | -109.1812
-11.5 | -1.0084 | 0.00935 | -0.0565 | -107.8503
-11 | -0.9494 | 0.00897 | -0.0575 | -105.8417
-10.5 | -0.8898 | 0.00865 | -0.0586 | -102.8671
-10 | -0.8297 | 0.00833 | -0.0598 | -99.6038
-9.5 | -0.7694 | 0.00802 | -0.061 | -95.9352
-9 | -0.7085 | 0.00775 | -0.0623 | -91.4194
-8.5 | -0.6472 | 0.00746 | -0.0636 | -86.756
-8 | -0.5859 | 0.00724 | -0.0649 | -80.9254
-7.5 | -0.5241 | 0.00698 | -0.0662 | -75.086
-7 | -0.4621 | 0.00676 | -0.0676 | -68.358
-6.5 | -0.4 | 0.00656 | -0.069 | -60.9756
-6 | -0.3375 | 0.00632 | -0.0705 | -53.4019
-5.5 | -0.2749 | 0.00612 | -0.072 | -44.9183
-5 | -0.2124 | 0.00598 | -0.0735 | -35.5184
-4.5 | -0.1502 | 0.00591 | -0.0749 | -25.4146
-4 | -0.088 | 0.00588 | -0.0763 | -14.966
-3.5 | -0.0255 | 0.00582 | -0.0777 | -4.3814
-3 | 0.0359 | 0.00598 | -0.0791 | 6.0033
-2.5 | 0.0977 | 0.0061 | -0.0806 | 16.0164
-2 | 0.1603 | 0.00612 | -0.0822 | 26.1928
-1.5 | 0.2226 | 0.00616 | -0.0837 | 36.1364
-1 | 0.2851 | 0.00617 | -0.0853 | 46.2075
-0.5 | 0.3475 | 0.00622 | -0.0869 | 55.8682
0.5 | 0.474 | 0.00608 | -0.0905 | 77.9605
1 | 0.5357 | 0.00614 | -0.0917 | 87.2476
1.5 | 0.5965 | 0.00628 | -0.0927 | 94.9841
2 | 0.6571 | 0.00643 | -0.0937 | 102.1928
2.5 | 0.7173 | 0.0066 | -0.0946 | 108.6818
3 | 0.7773 | 0.00676 | -0.0955 | 114.9852
3.5 | 0.837 | 0.00694 | -0.0962 | 120.6052
4 | 0.8963 | 0.00714 | -0.097 | 125.5322
4.5 | 0.9555 | 0.00733 | -0.0976 | 130.3547
5 | 1.0143 | 0.00752 | -0.0983 | 134.8803
5.5 | 1.0725 | 0.00776 | -0.0988 | 138.2088
6 | 1.1306 | 0.00798 | -0.0993 | 141.6792
6.5 | 1.1887 | 0.00818 | -0.0998 | 145.3178
7 | 1.2458 | 0.00844 | -0.1002 | 147.6066
7.5 | 1.3023 | 0.00872 | -0.1004 | 149.3463
8 | 1.3589 | 0.00896 | -0.1007 | 151.6629
8.5 | 1.415 | 0.00921 | -0.1009 | 153.6374
9 | 1.4703 | 0.0095 | -0.101 | 154.7684
9.5 | 1.5243 | 0.00984 | -0.1008 | 154.9085
10 | 1.5781 | 0.01016 | -0.1007 | 155.3248
10.5 | 1.6315 | 0.01047 | -0.1004 | 155.8262
11 | 1.6836 | 0.01082 | -0.1 | 155.6007
11.5 | 1.7328 | 0.0113 | -0.099 | 153.3451
12 | 1.7823 | 0.01169 | -0.0982 | 152.4636
12.5 | 1.8278 | 0.01222 | -0.0966 | 149.5745
13 | 1.8711 | 0.01276 | -0.0947 | 146.6379
13.5 | 1.9071 | 0.01349 | -0.0915 | 141.3714
14 | 1.9328 | 0.01434 | -0.0864 | 134.7838
14.5 | 1.961 | 0.01542 | -0.0823 | 127.1725
15 | 1.9889 | 0.01666 | -0.0786 | 119.3818
15.5 | 2.0158 | 0.01807 | -0.0751 | 111.5551
16 | 2.044 | 0.01948 | -0.0721 | 104.9281
16.5 | 2.0705 | 0.02111 | -0.0691 | 98.0815
17 | 2.0987 | 0.02268 | -0.0666 | 92.5353
17.5 | 2.1234 | 0.02455 | -0.064 | 86.4929
18 | 2.1444 | 0.02674 | -0.0613 | 80.1945
18.5 | 2.1656 | 0.02897 | -0.0588 | 74.7532
19 | 2.1862 | 0.03137 | -0.0567 | 69.6908
19.5 | 2.201 | 0.03429 | -0.0543 | 64.1878
20 | 2.2126 | 0.03766 | -0.0522 | 58.752

## 131. Re 16M Mach 0.10 (1)
BIGFOIL.COM POLAR EXPORT
NASA MS(1)-0317
MS(1)-0317 |  |  |  | Cl Max: | 1.956 | at alpha= | 16.5 | deg
JavaFoil+Calcfoil stall+Eppler ext transition |  |  |  | L/D Max: | 96.057 | at alpha= | 9.5 | deg
Re: | 16000000 |  |  | Cd Min: | 0.01061 | at alpha= | 2.5 | deg
Mach: | 0.1 |  |  | Cl=0 at alpha= | -3.6984 | deg
|  |  |  | @ Cl=0.1, Cd= | 0.011115
|  |  |  | @ Cl=0.4, Cd= | 0.011112
|  |  |  | @ Cl=0.6, Cd= | 0.013581
alpha (deg) | Cl | Cd | Cm | Cl/Cd
-20 | -1.093 | 0.06757 | -0.048 | -16.169
-19.5 | -1.114 | 0.05698 | -0.05 | -19.556
-19 | -1.133 | 0.04811 | -0.052 | -23.548
-18.5 | -1.142 | 0.04361 | -0.053 | -26.186
-18 | -1.147 | 0.03985 | -0.055 | -28.777
-17.5 | -1.149 | 0.03612 | -0.056 | -31.819
-17 | -1.147 | 0.03351 | -0.057 | -34.22
-16.5 | -1.141 | 0.03069 | -0.058 | -37.199
-16 | -1.131 | 0.02868 | -0.059 | -39.448
-15.5 | -1.117 | 0.02731 | -0.06 | -40.886
-15 | -1.101 | 0.02511 | -0.062 | -43.834
-14.5 | -1.077 | 0.02385 | -0.063 | -45.154
-14 | -1.051 | 0.02233 | -0.064 | -47.054
-13.5 | -1.021 | 0.02134 | -0.065 | -47.821
-13 | -0.988 | 0.02008 | -0.066 | -49.2
-12.5 | -0.952 | 0.01927 | -0.067 | -49.388
-12 | -0.913 | 0.0184 | -0.068 | -49.591
-11.5 | -0.871 | 0.01764 | -0.069 | -49.385
-11 | -0.827 | 0.01693 | -0.07 | -48.844
-10.5 | -0.78 | 0.01638 | -0.071 | -47.629
-10 | -0.731 | 0.01581 | -0.072 | -46.262
-9.5 | -0.68 | 0.01537 | -0.073 | -44.257
-9 | -0.628 | 0.01487 | -0.074 | -42.226
-8.5 | -0.574 | 0.01448 | -0.075 | -39.646
-8 | -0.518 | 0.0141 | -0.076 | -36.767
-7.5 | -0.462 | 0.0137 | -0.077 | -33.706
-7 | -0.404 | 0.01334 | -0.078 | -30.274
-6.5 | -0.347 | 0.01217 | -0.08 | -28.523
-6 | -0.286 | 0.01195 | -0.081 | -23.948
-5.5 | -0.225 | 0.01176 | -0.082 | -19.09
-5 | -0.163 | 0.01157 | -0.082 | -14.051
-4.5 | -0.1 | 0.01138 | -0.083 | -8.815
-4 | -0.038 | 0.01138 | -0.084 | -3.321
-3.5 | 0.025 | 0.01124 | -0.085 | 2.215
-3 | 0.088 | 0.01114 | -0.086 | 7.869
-2.5 | 0.151 | 0.01101 | -0.086 | 13.67
-2 | 0.214 | 0.01094 | -0.087 | 19.546
-1.5 | 0.276 | 0.01129 | -0.088 | 24.46
-1 | 0.339 | 0.01126 | -0.089 | 30.078
-0.5 | 0.401 | 0.01111 | -0.09 | 36.115
0 | 0.466 | 0.01093 | -0.09 | 42.598
0.5 | 0.528 | 0.01067 | -0.091 | 49.509
1 | 0.59 | 0.01415 | -0.092 | 41.711
1.5 | 0.652 | 0.01062 | -0.093 | 61.449
2 | 0.714 | 0.01447 | -0.093 | 49.364
2.5 | 0.776 | 0.01061 | -0.094 | 73.071
3 | 0.837 | 0.01371 | -0.095 | 61.052
3.5 | 0.898 | 0.01505 | -0.095 | 59.646
4 | 0.958 | 0.01404 | -0.096 | 68.23
4.5 | 1.018 | 0.01423 | -0.097 | 71.556
5 | 1.078 | 0.01511 | -0.097 | 71.33
5.5 | 1.137 | 0.01538 | -0.098 | 73.888
6 | 1.195 | 0.01425 | -0.099 | 83.84
6.5 | 1.253 | 0.01449 | -0.099 | 86.423
7 | 1.309 | 0.01474 | -0.1 | 88.83
7.5 | 1.365 | 0.01652 | -0.1 | 82.63
8 | 1.42 | 0.01689 | -0.101 | 84.099
8.5 | 1.474 | 0.01733 | -0.101 | 85.086
9 | 1.527 | 0.01781 | -0.102 | 85.725
9.5 | 1.577 | 0.01642 | -0.102 | 96.057
10 | 1.625 | 0.01875 | -0.103 | 86.657
10.5 | 1.671 | 0.01939 | -0.103 | 86.185
11 | 1.716 | 0.02009 | -0.104 | 85.403
11.5 | 1.758 | 0.0208 | -0.104 | 84.517
12 | 1.798 | 0.01888 | -0.105 | 95.246
12.5 | 1.837 | 0.02226 | -0.105 | 82.497
13 | 1.853 | 0.02287 | -0.105 | 81.027
13.5 | 1.879 | 0.02384 | -0.105 | 78.832
14 | 1.902 | 0.02493 | -0.105 | 76.297
14.5 | 1.924 | 0.02597 | -0.105 | 74.067
15 | 1.941 | 0.02738 | -0.104 | 70.914
15.5 | 1.951 | 0.02924 | -0.104 | 66.718
16 | 1.955 | 0.03084 | -0.104 | 63.381
16.5 | 1.956 | 0.03282 | -0.104 | 59.579
17 | 1.955 | 0.03438 | -0.104 | 56.87
17.5 | 1.947 | 0.03706 | -0.103 | 52.525
18 | 1.937 | 0.03942 | -0.103 | 49.154
18.5 | 1.892 | 0.05196 | -0.1 | 36.415
19 | 1.872 | 0.05736 | -0.1 | 32.632
19.5 | 1.843 | 0.06504 | -0.098 | 28.337
20 | 1.807 | 0.07517 | -0.097 | 24.033

## 132. Re 16M Mach 0.10 (2)
BIGFOIL.COM POLAR EXPORT
NASA MS(1)-0317
MS(1)-0317 |  |  |  | Cl Max: | 2.2167 | at alpha= | 20 | deg
XFOIL ncrit=9 |  |  |  | L/D Max: | 155.468 | at alpha= | 10.5 | deg
Re: | 16000000 |  |  | Cd Min: | 0.03993 | at alpha= | 20 | deg
Mach: | 0.1 |  |  | Cl=0 at alpha= | -3.2888 | deg
|  |  |  | @ Cl=0.1, Cd= | 0.0061103
|  |  |  | @ Cl=0.4, Cd= | 0.0061961
|  |  |  | @ Cl=0.6, Cd= | 0.0062898
alpha (deg) | Cl | Cd | Cm | Cl/Cd
-20 | -1.7497 | 0.02901 | -0.0608 | -60.3137
-19.5 | -1.7269 | 0.02659 | -0.0598 | -64.9455
-19 | -1.6999 | 0.02447 | -0.0589 | -69.4687
-18.5 | -1.6705 | 0.02257 | -0.058 | -74.0142
-18 | -1.6386 | 0.02083 | -0.0571 | -78.6654
-17.5 | -1.6046 | 0.01924 | -0.0562 | -83.3992
-17 | -1.5688 | 0.01772 | -0.0556 | -88.5327
-16.5 | -1.5358 | 0.0164 | -0.054 | -93.6463
-15.5 | -1.4615 | 0.01403 | -0.0518 | -104.1696
-15 | -1.4104 | 0.01312 | -0.0528 | -107.5
-14.5 | -1.3577 | 0.01246 | -0.0532 | -108.9647
-14 | -1.3036 | 0.01189 | -0.0536 | -109.6384
-13.5 | -1.2487 | 0.0113 | -0.0541 | -110.5044
-13 | -1.1926 | 0.01075 | -0.0547 | -110.9395
-12.5 | -1.1351 | 0.01028 | -0.0555 | -110.4183
-12 | -1.0768 | 0.00989 | -0.0563 | -108.8777
-11.5 | -1.0177 | 0.00947 | -0.0572 | -107.4657
-11 | -0.9582 | 0.00906 | -0.0582 | -105.7616
-10.5 | -0.898 | 0.00872 | -0.0592 | -102.9817
-10 | -0.8373 | 0.0084 | -0.0603 | -99.6786
-9.5 | -0.7763 | 0.00807 | -0.0615 | -96.1958
-9 | -0.7148 | 0.0078 | -0.0627 | -91.641
-8.5 | -0.653 | 0.00751 | -0.064 | -86.9507
-8 | -0.5911 | 0.00727 | -0.0653 | -81.3067
-7.5 | -0.5287 | 0.00701 | -0.0666 | -75.4208
-7 | -0.4662 | 0.0068 | -0.068 | -68.5588
-6.5 | -0.4035 | 0.00658 | -0.0694 | -61.3222
-6 | -0.3405 | 0.00634 | -0.0708 | -53.7066
-5.5 | -0.2774 | 0.00614 | -0.0723 | -45.1792
-5 | -0.2145 | 0.00599 | -0.0738 | -35.8097
-4.5 | -0.1517 | 0.00591 | -0.0752 | -25.6684
-4 | -0.0891 | 0.00589 | -0.0766 | -15.1273
-3.5 | -0.0261 | 0.00582 | -0.0781 | -4.4845
-3 | 0.0357 | 0.00598 | -0.0794 | 5.9699
-2.5 | 0.0979 | 0.00611 | -0.0809 | 16.0229
-2 | 0.1609 | 0.00612 | -0.0826 | 26.2908
-1.5 | 0.2236 | 0.00617 | -0.0841 | 36.2399
-1 | 0.2865 | 0.00618 | -0.0857 | 46.3592
-0.5 | 0.3494 | 0.00622 | -0.0872 | 56.1736
0 | 0.4128 | 0.00619 | -0.089 | 66.6882
0.5 | 0.4769 | 0.00608 | -0.0909 | 78.4375
1 | 0.5389 | 0.00615 | -0.0921 | 87.626
1.5 | 0.6001 | 0.00629 | -0.0931 | 95.4054
2 | 0.6611 | 0.00644 | -0.0941 | 102.6553
2.5 | 0.7217 | 0.00661 | -0.095 | 109.1831
3 | 0.7821 | 0.00678 | -0.0958 | 115.354
3.5 | 0.8423 | 0.00696 | -0.0966 | 121.0201
4 | 0.9019 | 0.00717 | -0.0973 | 125.788
4.5 | 0.9616 | 0.00735 | -0.0979 | 130.8299
5 | 1.0209 | 0.00756 | -0.0985 | 135.0397
5.5 | 1.0795 | 0.0078 | -0.099 | 138.3974
6 | 1.1381 | 0.00802 | -0.0995 | 141.9077
6.5 | 1.1967 | 0.00822 | -0.0999 | 145.5839
7 | 1.2542 | 0.00849 | -0.1002 | 147.7267
7.5 | 1.3113 | 0.00878 | -0.1004 | 149.3508
8 | 1.3684 | 0.00902 | -0.1006 | 151.7073
8.5 | 1.425 | 0.00928 | -0.1007 | 153.556
9 | 1.4806 | 0.00958 | -0.1007 | 154.5511
9.5 | 1.5351 | 0.00993 | -0.1005 | 154.5921
10 | 1.5895 | 0.01025 | -0.1002 | 155.0732
10.5 | 1.6433 | 0.01057 | -0.0998 | 155.4683
11 | 1.6954 | 0.01095 | -0.0992 | 154.8311
11.5 | 1.7449 | 0.01144 | -0.0981 | 152.5262
12 | 1.7944 | 0.01185 | -0.0969 | 151.4262
12.5 | 1.8386 | 0.01244 | -0.0949 | 147.7974
13 | 1.8814 | 0.01298 | -0.0926 | 144.9461
13.5 | 1.9102 | 0.01378 | -0.0878 | 138.6212
14 | 1.9393 | 0.01478 | -0.0834 | 131.2111
14.5 | 1.9691 | 0.01591 | -0.0796 | 123.7649
15 | 1.9971 | 0.01724 | -0.0758 | 115.8411
15.5 | 2.0253 | 0.0187 | -0.0724 | 108.3048
16 | 2.0522 | 0.0203 | -0.0692 | 101.0936
16.5 | 2.0789 | 0.02203 | -0.0662 | 94.3668
17 | 2.1062 | 0.02377 | -0.0636 | 88.6075
17.5 | 2.1293 | 0.02589 | -0.0608 | 82.2441
18 | 2.1498 | 0.02823 | -0.058 | 76.153
18.5 | 2.1716 | 0.03058 | -0.0556 | 71.0137
19 | 2.1913 | 0.0332 | -0.0534 | 66.003
19.5 | 2.2054 | 0.03635 | -0.051 | 60.6713
20 | 2.2167 | 0.03993 | -0.049 | 55.5147

## 133. Re 16M Mach 0.25 (1)
BIGFOIL.COM POLAR EXPORT
NASA MS(1)-0317
MS(1)-0317 |  |  |  | Cl Max: | 1.879 | at alpha= | 15 | deg
JavaFoil+Calcfoil stall+Eppler ext transition |  |  |  | L/D Max: | 95.062 | at alpha= | 9.5 | deg
Re: | 16000000 |  |  | Cd Min: | 0.01051 | at alpha= | 0.5 | deg
Mach: | 0.25 |  |  | Cl=0 at alpha= | -3.7 | deg
|  |  |  | @ Cl=0.1, Cd= | 0.011359
|  |  |  | @ Cl=0.4, Cd= | 0.011016
|  |  |  | @ Cl=0.6, Cd= | 0.013981
alpha (deg) | Cl | Cd | Cm | Cl/Cd
-20 | -0.74 | 0.14067 | -0.039 | -5.263
-19.5 | -0.783 | 0.1279 | -0.041 | -6.119
-19 | -0.825 | 0.11301 | -0.043 | -7.303
-18.5 | -0.865 | 0.09848 | -0.046 | -8.782
-18 | -0.916 | 0.07468 | -0.05 | -12.262
-17.5 | -0.963 | 0.05616 | -0.054 | -17.149
-17 | -0.998 | 0.04527 | -0.057 | -22.044
-16.5 | -1.02 | 0.03908 | -0.058 | -26.1
-16 | -1.033 | 0.03553 | -0.06 | -29.061
-15.5 | -1.039 | 0.0323 | -0.061 | -32.166
-15 | -1.039 | 0.02938 | -0.062 | -35.382
-14.5 | -1.03 | 0.02725 | -0.064 | -37.819
-14 | -1.018 | 0.02484 | -0.065 | -40.967
-13.5 | -0.998 | 0.02313 | -0.066 | -43.142
-13 | -0.974 | 0.02172 | -0.067 | -44.822
-12.5 | -0.944 | 0.02067 | -0.068 | -45.67
-12 | -0.911 | 0.01945 | -0.07 | -46.841
-11.5 | -0.874 | 0.01859 | -0.071 | -47.002
-11 | -0.833 | 0.01776 | -0.072 | -46.894
-10.5 | -0.789 | 0.01698 | -0.073 | -46.455
-10 | -0.741 | 0.01641 | -0.074 | -45.176
-9.5 | -0.691 | 0.01582 | -0.075 | -43.714
-9 | -0.639 | 0.0153 | -0.076 | -41.773
-8.5 | -0.585 | 0.01487 | -0.077 | -39.326
-8 | -0.529 | 0.01439 | -0.078 | -36.764
-7.5 | -0.471 | 0.01398 | -0.079 | -33.721
-7 | -0.412 | 0.0136 | -0.08 | -30.316
-6.5 | -0.352 | 0.01326 | -0.081 | -26.556
-6 | -0.292 | 0.01287 | -0.082 | -22.659
-5.5 | -0.23 | 0.01167 | -0.084 | -19.744
-5 | -0.167 | 0.01155 | -0.085 | -14.454
-4.5 | -0.103 | 0.01136 | -0.086 | -9.071
-4 | -0.039 | 0.01123 | -0.086 | -3.459
-3.5 | 0.026 | 0.01301 | -0.087 | 1.964
-3 | 0.09 | 0.01102 | -0.088 | 8.174
-2.5 | 0.155 | 0.01322 | -0.089 | 11.704
-2 | 0.22 | 0.01333 | -0.09 | 16.482
-1.5 | 0.284 | 0.01116 | -0.09 | 25.407
-1 | 0.348 | 0.01117 | -0.091 | 31.167
-0.5 | 0.412 | 0.01098 | -0.092 | 37.533
0 | 0.478 | 0.01081 | -0.093 | 44.237
0.5 | 0.542 | 0.01051 | -0.094 | 51.596
1 | 0.606 | 0.01434 | -0.094 | 42.276
1.5 | 0.67 | 0.01451 | -0.095 | 46.19
2 | 0.733 | 0.01466 | -0.096 | 50.015
2.5 | 0.796 | 0.01483 | -0.096 | 53.701
3 | 0.859 | 0.01506 | -0.097 | 57.022
3.5 | 0.921 | 0.01526 | -0.098 | 60.374
4 | 0.983 | 0.01418 | -0.099 | 69.336
4.5 | 1.044 | 0.01439 | -0.099 | 72.594
5 | 1.105 | 0.01536 | -0.1 | 71.94
5.5 | 1.165 | 0.01567 | -0.101 | 74.373
6 | 1.225 | 0.0144 | -0.101 | 85.019
6.5 | 1.283 | 0.01467 | -0.102 | 87.424
7 | 1.34 | 0.01495 | -0.102 | 89.661
7.5 | 1.397 | 0.01705 | -0.103 | 81.931
8 | 1.452 | 0.01736 | -0.104 | 83.648
8.5 | 1.506 | 0.01792 | -0.104 | 84.012
9 | 1.557 | 0.01844 | -0.105 | 84.449
9.5 | 1.607 | 0.0169 | -0.105 | 95.062
10 | 1.653 | 0.01954 | -0.106 | 84.563
10.5 | 1.696 | 0.0203 | -0.106 | 83.54
11 | 1.737 | 0.02117 | -0.107 | 82.071
11.5 | 1.775 | 0.02208 | -0.107 | 80.411
12 | 1.793 | 0.02282 | -0.107 | 78.555
12.5 | 1.817 | 0.02385 | -0.107 | 76.167
13 | 1.837 | 0.02507 | -0.107 | 73.263
13.5 | 1.855 | 0.02659 | -0.106 | 69.739
14 | 1.867 | 0.02816 | -0.106 | 66.275
14.5 | 1.874 | 0.02995 | -0.106 | 62.579
15 | 1.879 | 0.03189 | -0.106 | 58.913
15.5 | 1.873 | 0.03422 | -0.105 | 54.748
16 | 1.852 | 0.0379 | -0.105 | 48.879
16.5 | 1.831 | 0.04097 | -0.104 | 44.689
17 | 1.802 | 0.04482 | -0.104 | 40.209
17.5 | 1.725 | 0.06304 | -0.099 | 27.364
18 | 1.667 | 0.07614 | -0.097 | 21.893
18.5 | 1.598 | 0.09445 | -0.092 | 16.919
19 | 1.542 | 0.10807 | -0.09 | 14.271
19.5 | 1.487 | 0.12141 | -0.087 | 12.249
20 | 1.427 | 0.13639 | -0.085 | 10.461

## 134. Re 16M Mach 0.25 (2)
BIGFOIL.COM POLAR EXPORT
NASA MS(1)-0317
MS(1)-0317 |  |  |  | Cl Max: | 2.2217 | at alpha= | 20 | deg
XFOIL ncrit=9 |  |  |  | L/D Max: | 153.049 | at alpha= | 10 | deg
Re: | 16000000 |  |  | Cd Min: | 0.05514 | at alpha= | 20 | deg
Mach: | 0.25 |  |  | Cl=0 at alpha= | -3.2691 | deg
|  |  |  | @ Cl=0.1, Cd= | 0.0061302
|  |  |  | @ Cl=0.4, Cd= | 0.0062478
|  |  |  | @ Cl=0.6, Cd= | 0.0063332
alpha (deg) | Cl | Cd | Cm | Cl/Cd
-20 | -1.7271 | 0.04323 | -0.0773 | -39.9514
-19.5 | -1.7178 | 0.03852 | -0.077 | -44.595
-19 | -1.7051 | 0.03424 | -0.0764 | -49.7985
-18.5 | -1.6867 | 0.0307 | -0.0753 | -54.9414
-18 | -1.664 | 0.02771 | -0.0737 | -60.0505
-17.5 | -1.6373 | 0.02509 | -0.0721 | -65.2571
-17 | -1.6066 | 0.0228 | -0.0704 | -70.4649
-16.5 | -1.5736 | 0.02089 | -0.0684 | -75.3279
-16 | -1.5365 | 0.0192 | -0.0666 | -80.026
-15.5 | -1.4964 | 0.01769 | -0.065 | -84.5902
-15 | -1.4563 | 0.01616 | -0.0634 | -90.1176
-14.5 | -1.4178 | 0.01473 | -0.0613 | -96.2525
-14 | -1.3706 | 0.01354 | -0.0605 | -101.226
-13.5 | -1.3127 | 0.01257 | -0.0611 | -104.4312
-13 | -1.2539 | 0.01189 | -0.061 | -105.4584
-12.5 | -1.194 | 0.01124 | -0.0611 | -106.2278
-12 | -1.1332 | 0.01063 | -0.0613 | -106.604
-11.5 | -1.0709 | 0.0101 | -0.0616 | -106.0297
-11 | -1.0078 | 0.00967 | -0.0621 | -104.2192
-10.5 | -0.9442 | 0.00921 | -0.0627 | -102.519
-10 | -0.8801 | 0.00879 | -0.0635 | -100.1251
-9.5 | -0.8156 | 0.00846 | -0.0643 | -96.4066
-9 | -0.7507 | 0.00808 | -0.0653 | -92.9084
-8.5 | -0.6856 | 0.00778 | -0.0663 | -88.1234
-8 | -0.6204 | 0.00749 | -0.0674 | -82.8304
-7.5 | -0.5548 | 0.00722 | -0.0686 | -76.8421
-7 | -0.4893 | 0.00696 | -0.0699 | -70.3017
-6.5 | -0.4236 | 0.00672 | -0.0712 | -63.0357
-6 | -0.3577 | 0.00648 | -0.0726 | -55.2006
-5.5 | -0.2918 | 0.00625 | -0.0741 | -46.688
-5 | -0.226 | 0.00606 | -0.0755 | -37.2937
-4.5 | -0.1604 | 0.00595 | -0.077 | -26.958
-4 | -0.0952 | 0.00591 | -0.0784 | -16.1083
-3.5 | -0.0297 | 0.00584 | -0.0799 | -5.0856
-3 | 0.0346 | 0.00596 | -0.0813 | 5.8054
-2.5 | 0.099 | 0.00613 | -0.0828 | 16.1501
-2 | 0.1644 | 0.00614 | -0.0845 | 26.7752
-1.5 | 0.2293 | 0.00621 | -0.086 | 36.9243
-1 | 0.2946 | 0.00623 | -0.0877 | 47.2873
-0.5 | 0.3599 | 0.00626 | -0.0893 | 57.492
0 | 0.4256 | 0.00624 | -0.0911 | 68.2051
0.5 | 0.4922 | 0.00613 | -0.0931 | 80.2936
1 | 0.5564 | 0.00623 | -0.0943 | 89.3098
1.5 | 0.6198 | 0.00638 | -0.0952 | 97.1473
2 | 0.683 | 0.00655 | -0.0962 | 104.2748
2.5 | 0.746 | 0.00672 | -0.097 | 111.0119
3 | 0.8088 | 0.0069 | -0.0977 | 117.2174
3.5 | 0.8711 | 0.00711 | -0.0983 | 122.5176
4 | 0.9334 | 0.00732 | -0.0989 | 127.5137
4.5 | 0.9956 | 0.00752 | -0.0994 | 132.3936
5 | 1.057 | 0.00777 | -0.0998 | 136.036
5.5 | 1.1185 | 0.00801 | -0.1001 | 139.638
6 | 1.1799 | 0.00823 | -0.1003 | 143.3657
6.5 | 1.2409 | 0.00849 | -0.1004 | 146.1602
7 | 1.3009 | 0.0088 | -0.1003 | 147.8295
7.5 | 1.361 | 0.00908 | -0.1002 | 149.8899
8 | 1.4209 | 0.00936 | -0.0999 | 151.8056
8.5 | 1.4797 | 0.00969 | -0.0994 | 152.7038
9 | 1.5371 | 0.01007 | -0.0987 | 152.6415
9.5 | 1.5944 | 0.01045 | -0.0978 | 152.5742
10 | 1.6514 | 0.01079 | -0.0968 | 153.0491
10.5 | 1.7064 | 0.01121 | -0.0955 | 152.2212
11 | 1.7571 | 0.01176 | -0.0933 | 149.4133
11.5 | 1.8074 | 0.01225 | -0.091 | 147.5429
12 | 1.8506 | 0.01292 | -0.0875 | 143.2353
12.5 | 1.8829 | 0.01372 | -0.082 | 137.2376
13 | 1.9163 | 0.01484 | -0.0773 | 129.1307
14 | 1.9814 | 0.01764 | -0.0688 | 112.3243
14.5 | 2.0143 | 0.01921 | -0.0651 | 104.8568
15 | 2.0419 | 0.02121 | -0.0611 | 96.2706
15.5 | 2.0718 | 0.02317 | -0.0576 | 89.4174
16 | 2.0962 | 0.02558 | -0.054 | 81.9468
16.5 | 2.1237 | 0.02788 | -0.0508 | 76.1729
17 | 2.1438 | 0.0308 | -0.0474 | 69.6039
17.5 | 2.1619 | 0.03404 | -0.0443 | 63.5106
18 | 2.1823 | 0.03724 | -0.0417 | 58.601
18.5 | 2.1998 | 0.04083 | -0.0392 | 53.8771
19 | 2.2113 | 0.04502 | -0.0369 | 49.1182
19.5 | 2.2154 | 0.05009 | -0.0349 | 44.2284
20 | 2.2217 | 0.05514 | -0.0334 | 40.292

## 135. Re 16M Mach 0.50 (1)
BIGFOIL.COM POLAR EXPORT
NASA MS(1)-0317
MS(1)-0317 |  |  |  | Cl Max: | 1.597 | at alpha= | 9 | deg
JavaFoil+Calcfoil stall+Eppler ext transition |  |  |  | L/D Max: | 85.526 | at alpha= | 7 | deg
Re: | 16000000 |  |  | Cd Min: | 0.01122 | at alpha= | -0.5 | deg
Mach: | 0.5 |  |  | Cl=0 at alpha= | -3.6972 | deg
|  |  |  | @ Cl=0.1, Cd= | 0.011313
|  |  |  | @ Cl=0.4, Cd= | 0.011414
|  |  |  | @ Cl=0.6, Cd= | 0.01336
alpha (deg) | Cl | Cd | Cm | Cl/Cd
-20 | -0.937 | 0.18688 | -0.04 | -5.012
-19.5 | -0.907 | 0.18872 | -0.04 | -4.808
-19 | -0.878 | 0.18055 | -0.04 | -4.864
-18.5 | -0.85 | 0.17369 | -0.04 | -4.892
-18 | -0.822 | 0.15348 | -0.041 | -5.355
-17.5 | -0.797 | 0.13881 | -0.043 | -5.738
-17 | -0.767 | 0.13479 | -0.043 | -5.691
-16.5 | -0.738 | 0.12949 | -0.043 | -5.699
-16 | -0.709 | 0.12245 | -0.043 | -5.791
-15.5 | -0.682 | 0.11624 | -0.044 | -5.867
-15 | -0.661 | 0.10045 | -0.049 | -6.576
-14.5 | -0.626 | 0.10289 | -0.046 | -6.08
-14 | -0.604 | 0.08883 | -0.051 | -6.798
-13.5 | -0.567 | 0.09991 | -0.046 | -5.674
-13 | -0.543 | 0.08765 | -0.05 | -6.192
-12.5 | -0.511 | 0.08745 | -0.048 | -5.839
-12 | -0.493 | 0.07028 | -0.057 | -7.012
-11.5 | -0.47 | 0.06072 | -0.061 | -7.741
-11 | -0.427 | 0.073 | -0.052 | -5.842
-10.5 | -0.635 | 0.02459 | -0.079 | -25.804
-10 | -0.698 | 0.02176 | -0.081 | -32.071
-9.5 | -0.693 | 0.0193 | -0.082 | -35.906
-9 | -0.663 | 0.01798 | -0.084 | -36.874
-8.5 | -0.62 | 0.01707 | -0.085 | -36.291
-8 | -0.568 | 0.01636 | -0.086 | -34.716
-7.5 | -0.511 | 0.01563 | -0.087 | -32.685
-7 | -0.449 | 0.01507 | -0.088 | -29.819
-6.5 | -0.385 | 0.01458 | -0.09 | -26.401
-6 | -0.319 | 0.01404 | -0.091 | -22.708
-5.5 | -0.251 | 0.01357 | -0.092 | -18.524
-5 | -0.183 | 0.01315 | -0.093 | -13.885
-4.5 | -0.113 | 0.01281 | -0.094 | -8.829
-4 | -0.043 | 0.01244 | -0.095 | -3.436
-3.5 | 0.028 | 0.01225 | -0.096 | 2.304
-3 | 0.101 | 0.0113 | -0.098 | 8.906
-2.5 | 0.173 | 0.01365 | -0.099 | 12.661
-2 | 0.245 | 0.01382 | -0.1 | 17.768
-1.5 | 0.317 | 0.01149 | -0.101 | 27.574
-1 | 0.389 | 0.01145 | -0.102 | 33.932
-0.5 | 0.46 | 0.01122 | -0.103 | 41.038
0 | 0.534 | 0.01363 | -0.104 | 39.184
0.5 | 0.605 | 0.01334 | -0.105 | 45.392
1 | 0.676 | 0.01341 | -0.105 | 50.426
1.5 | 0.747 | 0.01525 | -0.106 | 48.964
2 | 0.817 | 0.01368 | -0.107 | 59.693
2.5 | 0.886 | 0.01587 | -0.108 | 55.838
3 | 0.955 | 0.0142 | -0.109 | 67.256
3.5 | 1.023 | 0.0144 | -0.109 | 71.029
4 | 1.089 | 0.01524 | -0.11 | 71.495
4.5 | 1.155 | 0.01559 | -0.111 | 74.062
5 | 1.219 | 0.0176 | -0.112 | 69.283
5.5 | 1.282 | 0.01749 | -0.112 | 73.262
6 | 1.342 | 0.01602 | -0.113 | 83.763
6.5 | 1.4 | 0.01653 | -0.114 | 84.687
7 | 1.454 | 0.017 | -0.115 | 85.526
7.5 | 1.504 | 0.01985 | -0.115 | 75.76
8 | 1.549 | 0.01837 | -0.116 | 84.312
8.5 | 1.587 | 0.01923 | -0.116 | 82.508
9 | 1.597 | 0.02283 | -0.116 | 69.935
9.5 | 1.593 | 0.02475 | -0.116 | 64.368
10 | 1.55 | 0.02784 | -0.115 | 55.665
10.5 | 1.426 | 0.03546 | -0.112 | 40.206
11 | 0.871 | 0.08111 | -0.085 | 10.737
11.5 | 0.888 | 0.09099 | -0.08 | 9.763
12 | 0.91 | 0.09958 | -0.076 | 9.139
12.5 | 0.933 | 0.11366 | -0.073 | 8.209
13 | 0.961 | 0.13615 | -0.073 | 7.06
13.5 | 0.991 | 0.13618 | -0.075 | 7.275
14 | 1.021 | 0.13865 | -0.076 | 7.361

## 136. Re 16M Mach 0.50 (2)
BIGFOIL.COM POLAR EXPORT
NASA MS(1)-0317
MS(1)-0317 |  |  |  | Cl Max: | 2.1366 | at alpha= | 13 | deg
XFOIL ncrit=9 |  |  |  | L/D Max: | 245.062 | at alpha= | -0.5 | deg
Re: | 16000000 |  |  | Cd Min: | 0.09817 | at alpha= | -16 | deg
Mach: | 0.5 |  |  | Cl=0 at alpha= | -3.1751 | deg
|  |  |  | @ Cl=0.1, Cd= | 0.0015504
|  |  |  | @ Cl=0.4, Cd= | 0.0017917
|  |  |  | @ Cl=0.6, Cd= | 0.0065457
alpha (deg) | Cl | Cd | Cm | Cl/Cd
-16 | -0.7828 | 0.09817 | -0.0735 | -7.9739
-15.5 | -0.8113 | 0.08812 | -0.0784 | -9.2068
-15 | -0.8395 | 0.0774 | -0.083 | -10.8463
-14.5 | -0.8683 | 0.06604 | -0.0877 | -13.1481
-14 | -0.8963 | 0.05448 | -0.0921 | -16.4519
-13.5 | -0.928 | 0.04286 | -0.0959 | -21.6519
-13 | -0.9613 | 0.03228 | -0.0982 | -29.78
-12.5 | -0.9962 | 0.0229 | -0.099 | -43.5022
-12 | -1.0296 | 0.01527 | -0.0979 | -67.4263
-11.5 | -1.058 | 0.00972 | -0.0947 | -108.8477
-11 | -1.0748 | 0.00608 | -0.0901 | -176.7763
-10.5 | -1.0689 | 0.00411 | -0.085 | -260.073
-10 | -1.0403 | 0.00324 | -0.0799 | -321.0802
-9.5 | -0.9752 | 0.00279 | -0.0785 | -349.5341
-9 | -0.9 | 0.00252 | -0.0783 | -357.1429
-8.5 | -0.8233 | 0.00233 | -0.0775 | -353.3476
-8 | -0.7458 | 0.00217 | -0.0771 | -343.6866
-7.5 | -0.668 | 0.00204 | -0.0771 | -327.451
-7 | -0.5897 | 0.00193 | -0.0774 | -305.544
-6.5 | -0.5118 | 0.00183 | -0.0779 | -279.6721
-6 | -0.434 | 0.00174 | -0.0788 | -249.4253
-5.5 | -0.3562 | 0.00166 | -0.0798 | -214.5783
-5 | -0.2786 | 0.00158 | -0.0812 | -176.3291
-4.5 | -0.2014 | 0.00152 | -0.0827 | -132.5
-4 | -0.125 | 0.00149 | -0.0841 | -83.8926
-3.5 | -0.049 | 0.00147 | -0.0855 | -33.3333
-3 | 0.0264 | 0.00147 | -0.087 | 17.9592
-2.5 | 0.0992 | 0.00155 | -0.0884 | 64
-1.5 | 0.2474 | 0.00162 | -0.0916 | 152.716
-1 | 0.3224 | 0.00162 | -0.0935 | 199.0123
-0.5 | 0.397 | 0.00162 | -0.0952 | 245.0617
0 | 0.4821 | 0.00649 | -0.1 | 74.2835
0.5 | 0.5595 | 0.00643 | -0.1021 | 87.014
1 | 0.633 | 0.00664 | -0.1029 | 95.3313
1.5 | 0.7066 | 0.00684 | -0.1036 | 103.3041
2 | 0.7801 | 0.00706 | -0.1041 | 110.4958
2.5 | 0.8533 | 0.00729 | -0.1044 | 117.0508
3 | 0.9266 | 0.00753 | -0.1045 | 123.0544
3.5 | 0.9994 | 0.00782 | -0.1043 | 127.8005
4 | 1.0717 | 0.00814 | -0.1037 | 131.6585
4.5 | 1.1449 | 0.00842 | -0.103 | 135.9739
5 | 1.2176 | 0.00874 | -0.102 | 139.3135
5.5 | 1.2889 | 0.00913 | -0.1005 | 141.172
6 | 1.3593 | 0.00956 | -0.0985 | 142.1862
6.5 | 1.4292 | 0.00997 | -0.096 | 143.3501
7 | 1.4976 | 0.01042 | -0.093 | 143.7236
7.5 | 1.5631 | 0.01092 | -0.0891 | 143.141
8 | 1.616 | 0.01156 | -0.0829 | 139.7924
8.5 | 1.6714 | 0.01245 | -0.0773 | 134.249
9 | 1.7298 | 0.01343 | -0.072 | 128.8012
9.5 | 1.79 | 0.01452 | -0.0669 | 123.2782
10 | 1.8494 | 0.01581 | -0.0617 | 116.9766
10.5 | 1.9069 | 0.01737 | -0.0562 | 109.7812
11 | 1.9641 | 0.01911 | -0.0507 | 102.7786
11.5 | 2.0159 | 0.02128 | -0.0446 | 94.7321
12 | 2.066 | 0.0237 | -0.0383 | 87.173
12.5 | 2.1108 | 0.0266 | -0.0316 | 79.3534
13 | 2.1366 | 0.03073 | -0.0242 | 69.5281

## 137. Re 18M Mach 0.00 (1)
BIGFOIL.COM POLAR EXPORT
NASA MS(1)-0317
MS(1)-0317 |  |  |  | Cl Max: | 1.974 | at alpha= | 17 | deg
JavaFoil+Calcfoil stall+Eppler ext transition |  |  |  | L/D Max: | 96.396 | at alpha= | 12 | deg
Re: | 18000000 |  |  | Cd Min: | 0.01065 | at alpha= | 1 | deg
Mach: | 0 |  |  | Cl=0 at alpha= | -3.6984 | deg
|  |  |  | @ Cl=0.1, Cd= | 0.011191
|  |  |  | @ Cl=0.4, Cd= | 0.011208
|  |  |  | @ Cl=0.6, Cd= | 0.01065
alpha (deg) | Cl | Cd | Cm | Cl/Cd
-20 | -1.144 | 0.05617 | -0.049 | -20.36
-19.5 | -1.157 | 0.04941 | -0.051 | -23.421
-19 | -1.167 | 0.04391 | -0.052 | -26.578
-18.5 | -1.171 | 0.04031 | -0.053 | -29.047
-18 | -1.172 | 0.03719 | -0.055 | -31.508
-17.5 | -1.17 | 0.03451 | -0.056 | -33.89
-17 | -1.164 | 0.03179 | -0.057 | -36.632
-16.5 | -1.156 | 0.02922 | -0.058 | -39.568
-16 | -1.144 | 0.02737 | -0.059 | -41.788
-15.5 | -1.127 | 0.02611 | -0.06 | -43.154
-15 | -1.107 | 0.02462 | -0.061 | -44.966
-14.5 | -1.083 | 0.02304 | -0.062 | -47.007
-14 | -1.055 | 0.02178 | -0.064 | -48.439
-13.5 | -1.024 | 0.02062 | -0.065 | -49.652
-13 | -0.99 | 0.01952 | -0.066 | -50.716
-12.5 | -0.953 | 0.01881 | -0.067 | -50.648
-12 | -0.913 | 0.018 | -0.068 | -50.728
-11.5 | -0.871 | 0.01724 | -0.069 | -50.513
-11 | -0.826 | 0.01658 | -0.07 | -49.818
-10.5 | -0.779 | 0.01605 | -0.071 | -48.524
-10 | -0.73 | 0.01551 | -0.072 | -47.066
-9.5 | -0.679 | 0.01509 | -0.073 | -44.994
-9 | -0.627 | 0.01467 | -0.074 | -42.718
-8.5 | -0.573 | 0.01424 | -0.075 | -40.201
-8 | -0.517 | 0.01387 | -0.076 | -37.295
-7.5 | -0.46 | 0.01354 | -0.077 | -33.995
-7 | -0.404 | 0.01314 | -0.078 | -30.729
-6.5 | -0.346 | 0.01212 | -0.08 | -28.503
-6 | -0.285 | 0.01198 | -0.08 | -23.77
-5.5 | -0.223 | 0.01167 | -0.081 | -19.145
-5 | -0.162 | 0.01157 | -0.082 | -13.978
-4.5 | -0.1 | 0.01148 | -0.083 | -8.697
-4 | -0.038 | 0.01132 | -0.084 | -3.323
-3.5 | 0.025 | 0.01123 | -0.084 | 2.205
-3 | 0.087 | 0.01121 | -0.085 | 7.786
-2.5 | 0.15 | 0.01112 | -0.086 | 13.475
-2 | 0.213 | 0.01104 | -0.087 | 19.27
-1.5 | 0.275 | 0.01135 | -0.088 | 24.208
-1 | 0.337 | 0.01129 | -0.088 | 29.849
-0.5 | 0.399 | 0.01121 | -0.089 | 35.636
0 | 0.463 | 0.01107 | -0.09 | 41.868
0.5 | 0.525 | 0.01095 | -0.091 | 47.967
1 | 0.587 | 0.01065 | -0.091 | 55.16
1.5 | 0.649 | 0.01065 | -0.092 | 60.979
2 | 0.711 | 0.01438 | -0.093 | 49.415
2.5 | 0.772 | 0.01456 | -0.093 | 53
3 | 0.833 | 0.01467 | -0.094 | 56.769
3.5 | 0.893 | 0.01071 | -0.095 | 83.434
4 | 0.953 | 0.01399 | -0.095 | 68.129
4.5 | 1.013 | 0.01416 | -0.096 | 71.534
5 | 1.073 | 0.0149 | -0.097 | 71.994
5.5 | 1.131 | 0.01514 | -0.097 | 74.704
6 | 1.19 | 0.01412 | -0.098 | 84.227
6.5 | 1.247 | 0.01435 | -0.099 | 86.884
7 | 1.304 | 0.0146 | -0.099 | 89.296
7.5 | 1.359 | 0.01632 | -0.1 | 83.316
8 | 1.414 | 0.01666 | -0.1 | 84.894
8.5 | 1.468 | 0.01713 | -0.101 | 85.718
9 | 1.521 | 0.01754 | -0.101 | 86.709
9.5 | 1.571 | 0.01798 | -0.102 | 87.376
10 | 1.62 | 0.01843 | -0.102 | 87.881
10.5 | 1.666 | 0.01909 | -0.103 | 87.266
11 | 1.711 | 0.01976 | -0.103 | 86.606
11.5 | 1.754 | 0.02044 | -0.104 | 85.823
12 | 1.795 | 0.01862 | -0.104 | 96.396
12.5 | 1.834 | 0.02178 | -0.105 | 84.194
13 | 1.871 | 0.0226 | -0.105 | 82.756
13.5 | 1.883 | 0.02325 | -0.104 | 80.975
14 | 1.907 | 0.02428 | -0.104 | 78.53
14.5 | 1.93 | 0.02515 | -0.104 | 76.74
15 | 1.951 | 0.02626 | -0.104 | 74.287
15.5 | 1.963 | 0.02789 | -0.104 | 70.394
16 | 1.969 | 0.02956 | -0.104 | 66.596
16.5 | 1.972 | 0.03118 | -0.104 | 63.258
17 | 1.974 | 0.03281 | -0.104 | 60.162
17.5 | 1.971 | 0.03477 | -0.103 | 56.688
18 | 1.965 | 0.03693 | -0.103 | 53.206
18.5 | 1.926 | 0.04794 | -0.101 | 40.175
19 | 1.907 | 0.05355 | -0.1 | 35.622
19.5 | 1.889 | 0.05827 | -0.099 | 32.427
20 | 1.861 | 0.0659 | -0.098 | 28.246

## 138. Re 18M Mach 0.00 (2)
BIGFOIL.COM POLAR EXPORT
NASA MS(1)-0317
MS(1)-0317 |  |  |  | Cl Max: | 2.2258 | at alpha= | 20 | deg
XFOIL ncrit=9 |  |  |  | L/D Max: | 159.357 | at alpha= | 10.5 | deg
Re: | 18000000 |  |  | Cd Min: | 0.03649 | at alpha= | 20 | deg
Mach: | 0 |  |  | Cl=0 at alpha= | -3.2898 | deg
|  |  |  | @ Cl=0.1, Cd= | 0.0061692
|  |  |  | @ Cl=0.4, Cd= | 0.0062232
|  |  |  | @ Cl=0.6, Cd= | 0.0062267
alpha (deg) | Cl | Cd | Cm | Cl/Cd
-20 | -1.7602 | 0.0263 | -0.0569 | -66.9278
-19.5 | -1.7345 | 0.02419 | -0.0561 | -71.7032
-19 | -1.7058 | 0.02234 | -0.0552 | -76.3563
-18.5 | -1.6743 | 0.02068 | -0.0545 | -80.9623
-18 | -1.641 | 0.01915 | -0.0537 | -85.6919
-17.5 | -1.6062 | 0.01773 | -0.053 | -90.5922
-17 | -1.5718 | 0.01646 | -0.0519 | -95.4921
-16.5 | -1.5364 | 0.01524 | -0.0508 | -100.8136
-16 | -1.5009 | 0.01411 | -0.0497 | -106.3714
-15.5 | -1.4519 | 0.01316 | -0.0507 | -110.3267
-15 | -1.4007 | 0.01249 | -0.0512 | -112.1457
-14.5 | -1.3477 | 0.01192 | -0.0517 | -113.0621
-14 | -1.2935 | 0.01142 | -0.0523 | -113.2662
-13.5 | -1.2385 | 0.01088 | -0.053 | -113.8327
-13 | -1.1826 | 0.01037 | -0.0537 | -114.0405
-12.5 | -1.1255 | 0.00994 | -0.0546 | -113.2294
-12 | -1.0674 | 0.00957 | -0.0555 | -111.5361
-11.5 | -1.0088 | 0.00919 | -0.0566 | -109.7715
-11 | -0.9498 | 0.00881 | -0.0576 | -107.8093
-10.5 | -0.89 | 0.00848 | -0.0588 | -104.9528
-10 | -0.8298 | 0.0082 | -0.0599 | -101.1951
-9.5 | -0.7693 | 0.00787 | -0.0612 | -97.751
-9 | -0.7083 | 0.0076 | -0.0624 | -93.1974
-8.5 | -0.6471 | 0.00735 | -0.0637 | -88.0408
-8 | -0.5855 | 0.0071 | -0.0651 | -82.4648
-7.5 | -0.5237 | 0.00687 | -0.0664 | -76.23
-7 | -0.4618 | 0.00667 | -0.0678 | -69.2354
-6.5 | -0.3995 | 0.00645 | -0.0692 | -61.938
-6 | -0.3371 | 0.00625 | -0.0707 | -53.936
-5.5 | -0.2746 | 0.00607 | -0.0721 | -45.2389
-5 | -0.2122 | 0.00594 | -0.0736 | -35.7239
-4.5 | -0.15 | 0.00589 | -0.075 | -25.4669
-4 | -0.0877 | 0.00585 | -0.0764 | -14.9915
-3.5 | -0.0256 | 0.00586 | -0.0778 | -4.3686
-3 | 0.0353 | 0.00611 | -0.0791 | 5.7774
-2.5 | 0.0974 | 0.00617 | -0.0806 | 15.7861
-2 | 0.1602 | 0.00615 | -0.0823 | 26.0488
-1.5 | 0.2225 | 0.00618 | -0.0837 | 36.0032
-1 | 0.285 | 0.0062 | -0.0852 | 45.9677
-0.5 | 0.3473 | 0.00624 | -0.0868 | 55.6571
0 | 0.41 | 0.00622 | -0.0884 | 65.9164
1 | 0.5361 | 0.0061 | -0.0917 | 87.8852
1.5 | 0.5971 | 0.00622 | -0.0928 | 95.9968
2 | 0.6578 | 0.00636 | -0.0939 | 103.4277
2.5 | 0.7183 | 0.0065 | -0.0948 | 110.5077
3 | 0.7782 | 0.00668 | -0.0956 | 116.497
3.5 | 0.8382 | 0.00683 | -0.0965 | 122.7233
4 | 0.8974 | 0.00704 | -0.0972 | 127.4716
4.5 | 0.9569 | 0.0072 | -0.0979 | 132.9028
5 | 1.0157 | 0.0074 | -0.0985 | 137.2568
5.5 | 1.074 | 0.00763 | -0.0991 | 140.7602
6 | 1.1324 | 0.00783 | -0.0996 | 144.6232
6.5 | 1.1904 | 0.00804 | -0.1001 | 148.0597
7 | 1.2474 | 0.00832 | -0.1005 | 149.9279
7.5 | 1.3045 | 0.00856 | -0.1008 | 152.3949
8 | 1.3613 | 0.00878 | -0.1011 | 155.0456
8.5 | 1.4175 | 0.00904 | -0.1013 | 156.8031
9 | 1.4724 | 0.00935 | -0.1014 | 157.4759
9.5 | 1.5269 | 0.00968 | -0.1013 | 157.7376
10 | 1.5813 | 0.00996 | -0.1012 | 158.7651
10.5 | 1.635 | 0.01026 | -0.101 | 159.3567
11 | 1.6865 | 0.01065 | -0.1005 | 158.3568
11.5 | 1.7367 | 0.01108 | -0.0997 | 156.7419
12 | 1.7865 | 0.01148 | -0.0989 | 155.6185
12.5 | 1.8318 | 0.01205 | -0.0973 | 152.0166
13 | 1.8756 | 0.01257 | -0.0955 | 149.2124
13.5 | 1.9137 | 0.01325 | -0.0926 | 144.4302
14 | 1.9381 | 0.01414 | -0.0873 | 137.0651
14.5 | 1.9652 | 0.01524 | -0.083 | 128.9501
15 | 1.9931 | 0.01646 | -0.0792 | 121.0875
15.5 | 2.0238 | 0.01763 | -0.0761 | 114.793
16 | 2.0503 | 0.01911 | -0.0728 | 107.2894
16.5 | 2.0799 | 0.02051 | -0.0702 | 101.4091
17 | 2.107 | 0.02213 | -0.0675 | 95.2101
17.5 | 2.1302 | 0.02407 | -0.0646 | 88.5002
18 | 2.1541 | 0.02606 | -0.0621 | 82.6592
18.5 | 2.1767 | 0.02815 | -0.0597 | 77.325
19 | 2.1951 | 0.03066 | -0.0573 | 71.5949
19.5 | 2.2099 | 0.03355 | -0.0548 | 65.8689
20 | 2.2258 | 0.03649 | -0.0528 | 60.9975

## 139. Re 18M Mach 0.10 (1)
BIGFOIL.COM POLAR EXPORT
NASA MS(1)-0317
MS(1)-0317 |  |  |  | Cl Max: | 1.958 | at alpha= | 16.5 | deg
JavaFoil+Calcfoil stall+Eppler ext transition |  |  |  | L/D Max: | 95.867 | at alpha= | 12 | deg
Re: | 18000000 |  |  | Cd Min: | 0.01061 | at alpha= | 1 | deg
Mach: | 0.1 |  |  | Cl=0 at alpha= | -3.6984 | deg
|  |  |  | @ Cl=0.1, Cd= | 0.011122
|  |  |  | @ Cl=0.4, Cd= | 0.011182
|  |  |  | @ Cl=0.6, Cd= | 0.011196
alpha (deg) | Cl | Cd | Cm | Cl/Cd
-20 | -1.099 | 0.06345 | -0.049 | -17.315
-19.5 | -1.119 | 0.05422 | -0.05 | -20.637
-19 | -1.134 | 0.04768 | -0.052 | -23.773
-18.5 | -1.144 | 0.04234 | -0.053 | -27.016
-18 | -1.149 | 0.03879 | -0.055 | -29.608
-17.5 | -1.15 | 0.03576 | -0.056 | -32.155
-17 | -1.148 | 0.03277 | -0.057 | -35.025
-16.5 | -1.143 | 0.03001 | -0.058 | -38.084
-16 | -1.133 | 0.02806 | -0.059 | -40.375
-15.5 | -1.118 | 0.02673 | -0.06 | -41.832
-15 | -1.101 | 0.02511 | -0.062 | -43.832
-14.5 | -1.078 | 0.02341 | -0.063 | -46.051
-14 | -1.052 | 0.02208 | -0.064 | -47.637
-13.5 | -1.022 | 0.02097 | -0.065 | -48.71
-13 | -0.989 | 0.01974 | -0.066 | -50.093
-12.5 | -0.953 | 0.01897 | -0.067 | -50.207
-12 | -0.914 | 0.01814 | -0.068 | -50.366
-11.5 | -0.872 | 0.0174 | -0.069 | -50.099
-11 | -0.828 | 0.01669 | -0.07 | -49.592
-10.5 | -0.781 | 0.01614 | -0.071 | -48.385
-10 | -0.732 | 0.01559 | -0.072 | -46.971
-9.5 | -0.681 | 0.01515 | -0.073 | -44.965
-9 | -0.629 | 0.01473 | -0.074 | -42.69
-8.5 | -0.575 | 0.01434 | -0.075 | -40.073
-8 | -0.519 | 0.01394 | -0.076 | -37.221
-7.5 | -0.462 | 0.01358 | -0.077 | -34.029
-7 | -0.405 | 0.01318 | -0.078 | -30.729
-6.5 | -0.347 | 0.01207 | -0.08 | -28.754
-6 | -0.286 | 0.01191 | -0.081 | -24.015
-5.5 | -0.225 | 0.0117 | -0.082 | -19.189
-5 | -0.163 | 0.01149 | -0.082 | -14.143
-4.5 | -0.1 | 0.01148 | -0.083 | -8.738
-4 | -0.038 | 0.01132 | -0.084 | -3.34
-3.5 | 0.025 | 0.01122 | -0.085 | 2.217
-3 | 0.088 | 0.01112 | -0.086 | 7.887
-2.5 | 0.151 | 0.01113 | -0.086 | 13.533
-2 | 0.214 | 0.01094 | -0.087 | 19.536
-1.5 | 0.276 | 0.01139 | -0.088 | 24.236
-1 | 0.339 | 0.01127 | -0.089 | 30.055
-0.5 | 0.401 | 0.01118 | -0.09 | 35.888
0 | 0.466 | 0.01104 | -0.09 | 42.18
0.5 | 0.528 | 0.01086 | -0.091 | 48.632
1 | 0.59 | 0.01061 | -0.092 | 55.629
1.5 | 0.652 | 0.01424 | -0.093 | 45.815
2 | 0.714 | 0.0144 | -0.093 | 49.587
2.5 | 0.776 | 0.01459 | -0.094 | 53.178
3 | 0.837 | 0.01472 | -0.095 | 56.832
3.5 | 0.898 | 0.01386 | -0.095 | 64.745
4 | 0.958 | 0.01395 | -0.096 | 68.69
4.5 | 1.018 | 0.01412 | -0.097 | 72.086
5 | 1.078 | 0.01495 | -0.097 | 72.074
5.5 | 1.137 | 0.0152 | -0.098 | 74.761
6 | 1.195 | 0.01408 | -0.099 | 84.843
6.5 | 1.253 | 0.01432 | -0.099 | 87.481
7 | 1.309 | 0.01457 | -0.1 | 89.837
7.5 | 1.365 | 0.0164 | -0.1 | 83.245
8 | 1.42 | 0.01674 | -0.101 | 84.835
8.5 | 1.474 | 0.01719 | -0.101 | 85.749
9 | 1.527 | 0.01765 | -0.102 | 86.504
9.5 | 1.577 | 0.0181 | -0.102 | 87.143
10 | 1.625 | 0.01856 | -0.103 | 87.56
10.5 | 1.671 | 0.01924 | -0.103 | 86.852
11 | 1.716 | 0.01991 | -0.104 | 86.155
11.5 | 1.758 | 0.0207 | -0.104 | 84.947
12 | 1.798 | 0.01876 | -0.105 | 95.867
12.5 | 1.837 | 0.02202 | -0.105 | 83.407
13 | 1.872 | 0.02288 | -0.106 | 81.856
13.5 | 1.882 | 0.02346 | -0.105 | 80.198
14 | 1.904 | 0.02469 | -0.105 | 77.085
14.5 | 1.926 | 0.02564 | -0.105 | 75.096
15 | 1.944 | 0.02681 | -0.105 | 72.531
15.5 | 1.954 | 0.02857 | -0.104 | 68.387
16 | 1.957 | 0.03042 | -0.104 | 64.321
16.5 | 1.958 | 0.03207 | -0.104 | 61.058
17 | 1.957 | 0.03392 | -0.104 | 57.692
17.5 | 1.95 | 0.03609 | -0.103 | 54.023
18 | 1.939 | 0.03896 | -0.103 | 49.771
18.5 | 1.894 | 0.05119 | -0.1 | 37
19 | 1.871 | 0.0572 | -0.1 | 32.717
19.5 | 1.848 | 0.06282 | -0.099 | 29.413
20 | 1.818 | 0.07039 | -0.098 | 25.83

## 140. Re 18M Mach 0.10 (2)
BIGFOIL.COM POLAR EXPORT
NASA MS(1)-0317
MS(1)-0317 |  |  |  | Cl Max: | 2.2296 | at alpha= | 20 | deg
XFOIL ncrit=9 |  |  |  | L/D Max: | 158.958 | at alpha= | 10.5 | deg
Re: | 18000000 |  |  | Cd Min: | 0.0388 | at alpha= | 20 | deg
Mach: | 0.1 |  |  | Cl=0 at alpha= | -3.2863 | deg
|  |  |  | @ Cl=0.1, Cd= | 0.0061792
|  |  |  | @ Cl=0.4, Cd= | 0.0062339
|  |  |  | @ Cl=0.6, Cd= | 0.0062388
alpha (deg) | Cl | Cd | Cm | Cl/Cd
-20 | -1.7611 | 0.02815 | -0.0604 | -62.5613
-19.5 | -1.7381 | 0.02575 | -0.0594 | -67.499
-19 | -1.7115 | 0.02363 | -0.0585 | -72.4291
-18.5 | -1.6818 | 0.02174 | -0.0575 | -77.3597
-18 | -1.6496 | 0.02005 | -0.0566 | -82.2743
-17.5 | -1.6146 | 0.01854 | -0.0558 | -87.0874
-17 | -1.5791 | 0.01726 | -0.0546 | -91.489
-16.5 | -1.5427 | 0.01599 | -0.0535 | -96.479
-16 | -1.5079 | 0.01476 | -0.052 | -102.1612
-15.5 | -1.4652 | 0.01366 | -0.0519 | -107.2621
-15 | -1.4135 | 0.01279 | -0.0528 | -110.516
-14.5 | -1.3605 | 0.01215 | -0.0531 | -111.9753
-14 | -1.3059 | 0.01162 | -0.0536 | -112.3838
-13.5 | -1.2502 | 0.01109 | -0.0541 | -112.7322
-13 | -1.1938 | 0.01055 | -0.0548 | -113.1564
-12.5 | -1.1362 | 0.01008 | -0.0555 | -112.7183
-12 | -1.0776 | 0.00967 | -0.0564 | -111.4374
-11.5 | -1.0183 | 0.0093 | -0.0573 | -109.4946
-11 | -0.9586 | 0.00891 | -0.0583 | -107.587
-10.5 | -0.8982 | 0.00855 | -0.0594 | -105.0526
-10 | -0.8374 | 0.00826 | -0.0605 | -101.3801
-9.5 | -0.7763 | 0.00793 | -0.0617 | -97.8941
-9 | -0.7147 | 0.00764 | -0.0629 | -93.5471
-8.5 | -0.6529 | 0.0074 | -0.0641 | -88.2297
-8 | -0.5907 | 0.00714 | -0.0655 | -82.7311
-7.5 | -0.5284 | 0.0069 | -0.0668 | -76.5797
-7 | -0.4659 | 0.0067 | -0.0681 | -69.5373
-6.5 | -0.4031 | 0.00647 | -0.0695 | -62.3029
-6 | -0.3402 | 0.00627 | -0.071 | -54.2584
-5.5 | -0.2772 | 0.00609 | -0.0724 | -45.5172
-5 | -0.2142 | 0.00595 | -0.0739 | -36
-4.5 | -0.1516 | 0.0059 | -0.0753 | -25.6949
-4 | -0.0888 | 0.00586 | -0.0767 | -15.1536
-3.5 | -0.0262 | 0.00586 | -0.0781 | -4.471
-3 | 0.0351 | 0.0061 | -0.0794 | 5.7541
-2.5 | 0.0976 | 0.00618 | -0.0809 | 15.7929
-2 | 0.1608 | 0.00616 | -0.0826 | 26.1039
-1.5 | 0.2235 | 0.00619 | -0.0841 | 36.1066
-1 | 0.2864 | 0.00621 | -0.0856 | 46.1192
-0.5 | 0.3492 | 0.00625 | -0.0871 | 55.872
0 | 0.4124 | 0.00623 | -0.0888 | 66.1958
0.5 | 0.4764 | 0.00612 | -0.0907 | 77.8431
1 | 0.5392 | 0.00612 | -0.0921 | 88.1046
1.5 | 0.6006 | 0.00624 | -0.0932 | 96.25
2 | 0.6618 | 0.00638 | -0.0942 | 103.7304
2.5 | 0.7227 | 0.00651 | -0.0952 | 111.0138
3 | 0.7831 | 0.0067 | -0.096 | 116.8806
3.5 | 0.8434 | 0.00685 | -0.0968 | 123.1241
4 | 0.9031 | 0.00706 | -0.0975 | 127.9178
4.5 | 0.963 | 0.00723 | -0.0982 | 133.195
5 | 1.0223 | 0.00744 | -0.0988 | 137.4059
5.5 | 1.0811 | 0.00767 | -0.0993 | 140.9518
6 | 1.14 | 0.00787 | -0.0998 | 144.8539
6.5 | 1.1985 | 0.00808 | -0.1003 | 148.3292
7 | 1.2559 | 0.00837 | -0.1005 | 150.0478
7.5 | 1.3135 | 0.00861 | -0.1008 | 152.5552
8 | 1.3709 | 0.00884 | -0.1011 | 155.0792
8.5 | 1.4275 | 0.0091 | -0.1012 | 156.8681
9 | 1.4829 | 0.00944 | -0.1011 | 157.0869
9.5 | 1.5378 | 0.00976 | -0.1009 | 157.5615
10 | 1.5928 | 0.01004 | -0.1008 | 158.6454
10.5 | 1.6468 | 0.01036 | -0.1005 | 158.9575
11 | 1.6985 | 0.01079 | -0.0997 | 157.4143
11.5 | 1.7493 | 0.01121 | -0.0988 | 156.0482
12 | 1.7985 | 0.01166 | -0.0977 | 154.2453
12.5 | 1.8438 | 0.01222 | -0.0958 | 150.8838
13 | 1.8855 | 0.01284 | -0.0934 | 146.8458
13.5 | 1.9195 | 0.01352 | -0.0894 | 141.9749
14 | 1.9461 | 0.0145 | -0.0845 | 134.2138
14.5 | 1.9745 | 0.01566 | -0.0803 | 126.0856
15 | 2.0016 | 0.01701 | -0.0764 | 117.672
15.5 | 2.0322 | 0.01831 | -0.0733 | 110.9885
16 | 2.0595 | 0.01986 | -0.07 | 103.7009
16.5 | 2.0894 | 0.02136 | -0.0673 | 97.8184
17 | 2.1148 | 0.02319 | -0.0644 | 91.1945
17.5 | 2.1375 | 0.0253 | -0.0615 | 84.4862
18 | 2.1612 | 0.0274 | -0.0589 | 78.8759
18.5 | 2.1831 | 0.0297 | -0.0565 | 73.5051
19 | 2.2 | 0.03251 | -0.0539 | 67.6715
19.5 | 2.2137 | 0.03566 | -0.0515 | 62.078
20 | 2.2296 | 0.0388 | -0.0496 | 57.4639

## 141. Re 18M Mach 0.25 (1)
BIGFOIL.COM POLAR EXPORT
NASA MS(1)-0317
MS(1)-0317 |  |  |  | Cl Max: | 1.881 | at alpha= | 15 | deg
JavaFoil+Calcfoil stall+Eppler ext transition |  |  |  | L/D Max: | 96.079 | at alpha= | 9.5 | deg
Re: | 18000000 |  |  | Cd Min: | 0.01043 | at alpha= | 2 | deg
Mach: | 0.25 |  |  | Cl=0 at alpha= | -3.7 | deg
|  |  |  | @ Cl=0.1, Cd= | 0.013206
|  |  |  | @ Cl=0.4, Cd= | 0.011096
|  |  |  | @ Cl=0.6, Cd= | 0.013946
alpha (deg) | Cl | Cd | Cm | Cl/Cd
-20 | -0.741 | 0.13976 | -0.039 | -5.301
-19.5 | -0.784 | 0.12588 | -0.041 | -6.231
-19 | -0.829 | 0.10869 | -0.044 | -7.624
-18.5 | -0.869 | 0.09403 | -0.047 | -9.247
-18 | -0.915 | 0.07486 | -0.05 | -12.226
-17.5 | -0.97 | 0.05216 | -0.055 | -18.596
-17 | -1.001 | 0.04344 | -0.057 | -23.049
-16.5 | -1.022 | 0.03797 | -0.059 | -26.918
-16 | -1.034 | 0.03462 | -0.06 | -29.866
-15.5 | -1.04 | 0.03157 | -0.061 | -32.943
-15 | -1.041 | 0.02874 | -0.062 | -36.218
-14.5 | -1.032 | 0.02667 | -0.064 | -38.679
-14 | -1.019 | 0.02438 | -0.065 | -41.788
-13.5 | -0.999 | 0.02284 | -0.066 | -43.73
-13 | -0.974 | 0.0215 | -0.067 | -45.304
-12.5 | -0.945 | 0.02037 | -0.068 | -46.377
-12 | -0.912 | 0.01914 | -0.07 | -47.64
-11.5 | -0.875 | 0.01829 | -0.071 | -47.821
-11 | -0.834 | 0.01748 | -0.072 | -47.682
-10.5 | -0.789 | 0.0168 | -0.073 | -46.968
-10 | -0.742 | 0.01617 | -0.074 | -45.885
-9.5 | -0.692 | 0.01559 | -0.075 | -44.394
-9 | -0.64 | 0.01514 | -0.076 | -42.261
-8.5 | -0.586 | 0.01467 | -0.077 | -39.914
-8 | -0.53 | 0.01424 | -0.078 | -37.197
-7.5 | -0.472 | 0.01382 | -0.079 | -34.152
-7 | -0.413 | 0.01346 | -0.08 | -30.673
-6.5 | -0.352 | 0.01312 | -0.081 | -26.858
-6 | -0.294 | 0.01193 | -0.083 | -24.605
-5.5 | -0.23 | 0.01168 | -0.084 | -19.724
-5 | -0.167 | 0.01147 | -0.085 | -14.557
-4.5 | -0.103 | 0.01128 | -0.086 | -9.136
-4 | -0.039 | 0.01117 | -0.086 | -3.476
-3.5 | 0.026 | 0.01313 | -0.087 | 1.947
-3 | 0.09 | 0.01318 | -0.088 | 6.834
-2.5 | 0.155 | 0.01335 | -0.089 | 11.586
-2 | 0.22 | 0.01343 | -0.09 | 16.355
-1.5 | 0.284 | 0.01127 | -0.09 | 25.172
-1 | 0.348 | 0.01112 | -0.091 | 31.286
-0.5 | 0.412 | 0.01109 | -0.092 | 37.158
0 | 0.478 | 0.01092 | -0.093 | 43.788
0.5 | 0.542 | 0.01072 | -0.094 | 50.615
1 | 0.606 | 0.01428 | -0.094 | 42.459
1.5 | 0.67 | 0.01442 | -0.095 | 46.454
2 | 0.733 | 0.01043 | -0.096 | 70.297
2.5 | 0.796 | 0.01474 | -0.096 | 54.04
3 | 0.859 | 0.0149 | -0.097 | 57.636
3.5 | 0.921 | 0.01392 | -0.098 | 66.17
4 | 0.983 | 0.01411 | -0.099 | 69.693
4.5 | 1.044 | 0.01432 | -0.099 | 72.916
5 | 1.105 | 0.01522 | -0.1 | 72.602
5.5 | 1.165 | 0.014 | -0.101 | 83.229
6 | 1.225 | 0.01424 | -0.101 | 85.972
6.5 | 1.283 | 0.01459 | -0.102 | 87.915
7 | 1.34 | 0.01484 | -0.102 | 90.322
7.5 | 1.397 | 0.01684 | -0.103 | 82.935
8 | 1.452 | 0.01724 | -0.104 | 84.208
8.5 | 1.506 | 0.01777 | -0.104 | 84.721
9 | 1.557 | 0.01629 | -0.105 | 95.587
9.5 | 1.607 | 0.01672 | -0.105 | 96.079
10 | 1.653 | 0.01941 | -0.106 | 85.146
10.5 | 1.696 | 0.02026 | -0.106 | 83.725
11 | 1.737 | 0.02104 | -0.107 | 82.586
11.5 | 1.775 | 0.02187 | -0.107 | 81.18
12 | 1.811 | 0.0228 | -0.108 | 79.428
12.5 | 1.819 | 0.02349 | -0.107 | 77.446
13 | 1.839 | 0.02499 | -0.107 | 73.601
13.5 | 1.855 | 0.02601 | -0.107 | 71.321
14 | 1.869 | 0.02741 | -0.107 | 68.181
14.5 | 1.878 | 0.02927 | -0.106 | 64.151
15 | 1.881 | 0.0312 | -0.106 | 60.292
15.5 | 1.876 | 0.03357 | -0.106 | 55.895
16 | 1.856 | 0.03699 | -0.105 | 50.176
16.5 | 1.833 | 0.04009 | -0.105 | 45.729
17 | 1.806 | 0.04353 | -0.104 | 41.483
17.5 | 1.727 | 0.06233 | -0.1 | 27.705
18 | 1.669 | 0.07512 | -0.097 | 22.218
18.5 | 1.606 | 0.09051 | -0.093 | 17.742
19 | 1.548 | 0.10443 | -0.091 | 14.826
19.5 | 1.485 | 0.12207 | -0.087 | 12.168
20 | 1.43 | 0.13351 | -0.085 | 10.708

## 142. Re 18M Mach 0.25 (2)
BIGFOIL.COM POLAR EXPORT
NASA MS(1)-0317
MS(1)-0317 |  |  |  | Cl Max: | 2.2421 | at alpha= | 20 | deg
XFOIL ncrit=9 |  |  |  | L/D Max: | 156.641 | at alpha= | 10 | deg
Re: | 18000000 |  |  | Cd Min: | 0.05326 | at alpha= | 20 | deg
Mach: | 0.25 |  |  | Cl=0 at alpha= | -3.2681 | deg
|  |  |  | @ Cl=0.1, Cd= | 0.00618
|  |  |  | @ Cl=0.4, Cd= | 0.0062938
|  |  |  | @ Cl=0.6, Cd= | 0.0062884
alpha (deg) | Cl | Cd | Cm | Cl/Cd
-20 | -1.7414 | 0.04201 | -0.0775 | -41.452
-19.5 | -1.7336 | 0.03719 | -0.0772 | -46.6147
-19 | -1.7178 | 0.03327 | -0.0764 | -51.6321
-18.5 | -1.6985 | 0.02984 | -0.0751 | -56.9202
-18 | -1.6759 | 0.02689 | -0.0735 | -62.3243
-17.5 | -1.649 | 0.0243 | -0.0718 | -67.8601
-17 | -1.616 | 0.02205 | -0.0704 | -73.288
-16.5 | -1.5848 | 0.02025 | -0.0679 | -78.2617
-16 | -1.5465 | 0.01859 | -0.0662 | -83.1899
-15.5 | -1.5055 | 0.0171 | -0.0647 | -88.0409
-15 | -1.4636 | 0.0157 | -0.0631 | -93.2229
-14.5 | -1.4264 | 0.01435 | -0.0607 | -99.4007
-14 | -1.3739 | 0.01316 | -0.0608 | -104.3997
-13.5 | -1.3158 | 0.01225 | -0.0611 | -107.4122
-13 | -1.2564 | 0.01159 | -0.061 | -108.4038
-12.5 | -1.1957 | 0.01102 | -0.0611 | -108.5027
-12 | -1.1343 | 0.01042 | -0.0613 | -108.858
-11.5 | -1.0719 | 0.00989 | -0.0617 | -108.3822
-11 | -1.0085 | 0.00946 | -0.0622 | -106.6068
-10.5 | -0.9446 | 0.00904 | -0.0629 | -104.4912
-10 | -0.8805 | 0.00863 | -0.0636 | -102.0278
-9.5 | -0.8156 | 0.00829 | -0.0645 | -98.3836
-9 | -0.7507 | 0.00793 | -0.0655 | -94.6658
-8.5 | -0.6855 | 0.00764 | -0.0665 | -89.7251
-8 | -0.62 | 0.00735 | -0.0676 | -84.3537
-7.5 | -0.5545 | 0.00709 | -0.0688 | -78.2087
-7 | -0.4889 | 0.00685 | -0.0701 | -71.3723
-6.5 | -0.4231 | 0.00661 | -0.0714 | -64.0091
-6 | -0.3573 | 0.00639 | -0.0728 | -55.9155
-5.5 | -0.2914 | 0.00617 | -0.0742 | -47.2285
-5 | -0.2256 | 0.00601 | -0.0757 | -37.5374
-4.5 | -0.1602 | 0.00593 | -0.0771 | -27.0152
-4 | -0.095 | 0.00589 | -0.0785 | -16.129
-3.5 | -0.0298 | 0.00586 | -0.08 | -5.0853
-2.5 | 0.0987 | 0.00618 | -0.0828 | 15.9709
-2 | 0.1642 | 0.00618 | -0.0845 | 26.5696
-1.5 | 0.2292 | 0.00624 | -0.086 | 36.7308
-1 | 0.2945 | 0.00626 | -0.0876 | 47.0447
-0.5 | 0.3596 | 0.0063 | -0.0892 | 57.0794
0 | 0.4251 | 0.00629 | -0.0909 | 67.5835
0.5 | 0.4918 | 0.00617 | -0.0929 | 79.7083
1 | 0.5567 | 0.0062 | -0.0943 | 89.7903
1.5 | 0.6204 | 0.00633 | -0.0953 | 98.0095
2 | 0.6839 | 0.00648 | -0.0963 | 105.5401
2.5 | 0.747 | 0.00664 | -0.0972 | 112.5
3 | 0.8101 | 0.0068 | -0.098 | 119.1324
3.5 | 0.8724 | 0.00701 | -0.0986 | 124.4508
4 | 0.9349 | 0.0072 | -0.0992 | 129.8472
4.5 | 0.997 | 0.00741 | -0.0997 | 134.5479
5 | 1.0588 | 0.00764 | -0.1001 | 138.5864
5.5 | 1.1206 | 0.00785 | -0.1004 | 142.7516
6 | 1.1821 | 0.00808 | -0.1007 | 146.2995
6.5 | 1.2428 | 0.00835 | -0.1007 | 148.8383
7 | 1.3031 | 0.00865 | -0.1007 | 150.6474
7.5 | 1.3638 | 0.0089 | -0.1007 | 153.236
8 | 1.4238 | 0.00918 | -0.1004 | 155.098
8.5 | 1.4825 | 0.00952 | -0.0999 | 155.7248
9 | 1.5404 | 0.00989 | -0.0992 | 155.7533
9.5 | 1.5984 | 0.01023 | -0.0985 | 156.2463
10 | 1.6557 | 0.01057 | -0.0976 | 156.6414
10.5 | 1.7103 | 0.01103 | -0.0961 | 155.0589
11 | 1.7627 | 0.01152 | -0.0942 | 153.0122
11.5 | 1.8138 | 0.012 | -0.092 | 151.15
12 | 1.8568 | 0.0127 | -0.0885 | 146.2047
12.5 | 1.8884 | 0.01352 | -0.0829 | 139.6746
13 | 1.9232 | 0.01455 | -0.0783 | 132.1787
13.5 | 1.957 | 0.01579 | -0.074 | 123.9392
14 | 1.9879 | 0.0173 | -0.0696 | 114.9075
14.5 | 2.0208 | 0.01884 | -0.0658 | 107.2611
15 | 2.0525 | 0.02057 | -0.0621 | 99.7812
15.5 | 2.0788 | 0.02273 | -0.0582 | 91.4562
16 | 2.1074 | 0.02485 | -0.0548 | 84.8048
16.5 | 2.1331 | 0.02725 | -0.0514 | 78.2789
17 | 2.1541 | 0.03005 | -0.048 | 71.6839
17.5 | 2.1776 | 0.03286 | -0.0451 | 66.269
18 | 2.1971 | 0.03606 | -0.0422 | 60.929
18.5 | 2.212 | 0.03984 | -0.0396 | 55.5221
19 | 2.2222 | 0.04411 | -0.0372 | 50.3786
19.5 | 2.2334 | 0.04847 | -0.0352 | 46.078
20 | 2.2421 | 0.05326 | -0.0336 | 42.0973

## 143. Re 18M Mach 0.50 (1)
BIGFOIL.COM POLAR EXPORT
NASA MS(1)-0317
MS(1)-0317 |  |  |  | Cl Max: | 1.613 | at alpha= | 9 | deg
JavaFoil+Calcfoil stall+Eppler ext transition |  |  |  | L/D Max: | 85.742 | at alpha= | 6.5 | deg
Re: | 18000000 |  |  | Cd Min: | 0.01117 | at alpha= | 0 | deg
Mach: | 0.5 |  |  | Cl=0 at alpha= | -3.6972 | deg
|  |  |  | @ Cl=0.1, Cd= | 0.01361
|  |  |  | @ Cl=0.4, Cd= | 0.011377
|  |  |  | @ Cl=0.6, Cd= | 0.013364
alpha (deg) | Cl | Cd | Cm | Cl/Cd
-20 | -0.936 | 0.18986 | -0.04 | -4.932
-19.5 | -0.907 | 0.19042 | -0.04 | -4.764
-19 | -0.878 | 0.18687 | -0.04 | -4.7
-18.5 | -0.85 | 0.1794 | -0.04 | -4.736
-18 | -0.822 | 0.15947 | -0.041 | -5.153
-17.5 | -0.795 | 0.14655 | -0.042 | -5.428
-17 | -0.766 | 0.13759 | -0.042 | -5.569
-16.5 | -0.737 | 0.13414 | -0.042 | -5.495
-16 | -0.708 | 0.12613 | -0.042 | -5.615
-15.5 | -0.682 | 0.11577 | -0.044 | -5.893
-15 | -0.657 | 0.10429 | -0.047 | -6.304
-14.5 | -0.627 | 0.10125 | -0.047 | -6.191
-14 | -0.601 | 0.0925 | -0.049 | -6.496
-13.5 | -0.567 | 0.09925 | -0.046 | -5.715
-13 | -0.545 | 0.08512 | -0.052 | -6.403
-12.5 | -0.512 | 0.08473 | -0.049 | -6.046
-12 | -0.497 | 0.06587 | -0.059 | -7.55
-11.5 | -0.48 | 0.0521 | -0.065 | -9.219
-11 | -0.427 | 0.0717 | -0.053 | -5.961
-10.5 | -0.635 | 0.0242 | -0.079 | -26.254
-10 | -0.699 | 0.02138 | -0.081 | -32.684
-9.5 | -0.694 | 0.019 | -0.082 | -36.517
-9 | -0.664 | 0.01772 | -0.084 | -37.448
-8.5 | -0.62 | 0.01688 | -0.085 | -36.726
-8 | -0.569 | 0.01613 | -0.086 | -35.247
-7.5 | -0.511 | 0.01547 | -0.087 | -33.059
-7 | -0.45 | 0.01491 | -0.088 | -30.153
-6.5 | -0.385 | 0.01439 | -0.09 | -26.78
-6 | -0.319 | 0.01391 | -0.091 | -22.94
-5.5 | -0.251 | 0.01352 | -0.092 | -18.602
-5 | -0.183 | 0.01306 | -0.093 | -13.996
-4.5 | -0.113 | 0.01268 | -0.094 | -8.926
-4 | -0.043 | 0.01247 | -0.095 | -3.432
-3.5 | 0.028 | 0.01221 | -0.097 | 2.316
-3 | 0.101 | 0.01363 | -0.098 | 7.382
-2.5 | 0.173 | 0.01382 | -0.099 | 12.503
-2 | 0.245 | 0.01386 | -0.1 | 17.714
-1.5 | 0.317 | 0.0116 | -0.101 | 27.312
-1 | 0.389 | 0.01138 | -0.102 | 34.16
-0.5 | 0.46 | 0.01136 | -0.103 | 40.535
0 | 0.534 | 0.01117 | -0.104 | 47.824
0.5 | 0.605 | 0.01353 | -0.105 | 44.743
1 | 0.676 | 0.01345 | -0.105 | 50.296
1.5 | 0.747 | 0.01515 | -0.106 | 49.288
2 | 0.817 | 0.01545 | -0.107 | 52.878
2.5 | 0.886 | 0.01576 | -0.108 | 56.239
3 | 0.955 | 0.01411 | -0.109 | 67.671
3.5 | 1.023 | 0.01635 | -0.109 | 62.538
4 | 1.089 | 0.01518 | -0.11 | 71.776
4.5 | 1.155 | 0.0171 | -0.111 | 67.545
5 | 1.219 | 0.01571 | -0.112 | 77.595
5.5 | 1.282 | 0.01551 | -0.112 | 82.646
6 | 1.342 | 0.01778 | -0.113 | 75.494
6.5 | 1.4 | 0.01632 | -0.114 | 85.742
7 | 1.454 | 0.01893 | -0.115 | 76.768
7.5 | 1.504 | 0.01971 | -0.115 | 76.291
8 | 1.549 | 0.02063 | -0.116 | 75.095
8.5 | 1.587 | 0.02165 | -0.116 | 73.281
9 | 1.613 | 0.02281 | -0.117 | 70.715
9.5 | 1.593 | 0.02463 | -0.116 | 64.688
10 | 1.551 | 0.02747 | -0.115 | 56.474
10.5 | 1.426 | 0.03525 | -0.112 | 40.457
11 | 0.873 | 0.07936 | -0.086 | 10.996
11.5 | 0.889 | 0.08904 | -0.08 | 9.988
12 | 0.909 | 0.10523 | -0.075 | 8.637
12.5 | 0.933 | 0.11901 | -0.073 | 7.84
13 | 0.961 | 0.13671 | -0.073 | 7.03
13.5 | 0.991 | 0.13974 | -0.075 | 7.091
14 | 1.02 | 0.14173 | -0.076 | 7.2

## 144. Re 18M Mach 0.50 (2)
BIGFOIL.COM POLAR EXPORT
NASA MS(1)-0317
MS(1)-0317 |  |  |  | Cl Max: | 2.1359 | at alpha= | 13.5 | deg
XFOIL ncrit=9 |  |  |  | L/D Max: | 147.809 | at alpha= | 7 | deg
Re: | 18000000 |  |  | Cd Min: | 0.0992 | at alpha= | 16.5 | deg
Mach: | 0.5 |  |  | Cl=0 at alpha= | -99 | deg
|  |  |  | @ Cl=0.1, Cd= | 0.0064
|  |  |  | @ Cl=0.4, Cd= | 0.0064
|  |  |  | @ Cl=0.6, Cd= | 0.0064754
alpha (deg) | Cl | Cd | Cm | Cl/Cd
0.5 | 0.5599 | 0.0064 | -0.1021 | 87.4844
1 | 0.6344 | 0.00654 | -0.1031 | 97.0031
1.5 | 0.7082 | 0.00674 | -0.1039 | 105.0742
2 | 0.7818 | 0.00695 | -0.1044 | 112.4892
2.5 | 0.8552 | 0.00718 | -0.1047 | 119.1086
3 | 0.929 | 0.0074 | -0.1049 | 125.5405
3.5 | 1.0019 | 0.00769 | -0.1047 | 130.2861
4 | 1.0747 | 0.00798 | -0.1042 | 134.6742
4.5 | 1.1482 | 0.00826 | -0.1036 | 139.0073
5 | 1.221 | 0.00858 | -0.1026 | 142.3077
5.5 | 1.2928 | 0.00896 | -0.1011 | 144.2857
6 | 1.3643 | 0.00935 | -0.0992 | 145.9144
6.5 | 1.4354 | 0.00974 | -0.0969 | 147.3717
7 | 1.5047 | 0.01018 | -0.094 | 147.8094
7.5 | 1.5714 | 0.01067 | -0.0903 | 147.2727
8 | 1.6273 | 0.01127 | -0.0846 | 144.3922
8.5 | 1.681 | 0.01212 | -0.0785 | 138.6964
9 | 1.7415 | 0.01299 | -0.0733 | 134.0647
9.5 | 1.8019 | 0.01403 | -0.0681 | 128.4319
10 | 1.8612 | 0.01529 | -0.0627 | 121.7266
10.5 | 1.9193 | 0.0168 | -0.0571 | 114.244
11 | 1.9765 | 0.01852 | -0.0514 | 106.7225
11.5 | 2.0283 | 0.02066 | -0.0453 | 98.1752
12 | 2.0797 | 0.02302 | -0.039 | 90.3432
12.5 | 2.1285 | 0.02569 | -0.0322 | 82.8533
13 | 2.1348 | 0.0309 | -0.0237 | 69.0874
13.5 | 2.1359 | 0.03669 | -0.0172 | 58.2148
14 | 2.1073 | 0.04466 | -0.0122 | 47.1854
14.5 | 2.0687 | 0.05386 | -0.0092 | 38.4088
15 | 2.026 | 0.06405 | -0.0083 | 31.6315
15.5 | 1.9809 | 0.07508 | -0.0094 | 26.3839
16 | 1.9359 | 0.0867 | -0.0122 | 22.3287
16.5 | 1.8866 | 0.0992 | -0.0169 | 19.0181

## 145. Re 20M Mach 0.00 (1)
BIGFOIL.COM POLAR EXPORT
NASA MS(1)-0317
MS(1)-0317 |  |  |  | Cl Max: | 1.977 | at alpha= | 17 | deg
JavaFoil+Calcfoil stall+Eppler ext transition |  |  |  | L/D Max: | 96.91 | at alpha= | 9 | deg
Re: | 20000000 |  |  | Cd Min: | 0.01063 | at alpha= | 2 | deg
Mach: | 0 |  |  | Cl=0 at alpha= | -3.6984 | deg
|  |  |  | @ Cl=0.1, Cd= | 0.011185
|  |  |  | @ Cl=0.4, Cd= | 0.011208
|  |  |  | @ Cl=0.6, Cd= | 0.014002
alpha (deg) | Cl | Cd | Cm | Cl/Cd
-20 | -1.148 | 0.05368 | -0.05 | -21.381
-19.5 | -1.16 | 0.04784 | -0.051 | -24.246
-19 | -1.167 | 0.04366 | -0.052 | -26.729
-18.5 | -1.173 | 0.03935 | -0.054 | -29.802
-18 | -1.174 | 0.03637 | -0.055 | -32.273
-17.5 | -1.171 | 0.03382 | -0.056 | -34.618
-17 | -1.165 | 0.03152 | -0.057 | -36.95
-16.5 | -1.158 | 0.02864 | -0.058 | -40.43
-16 | -1.145 | 0.02684 | -0.059 | -42.676
-15.5 | -1.128 | 0.02562 | -0.06 | -44.023
-15 | -1.108 | 0.0242 | -0.061 | -45.803
-14.5 | -1.084 | 0.02265 | -0.063 | -47.855
-14 | -1.056 | 0.02142 | -0.064 | -49.3
-13.5 | -1.025 | 0.02032 | -0.065 | -50.426
-13 | -0.991 | 0.01927 | -0.066 | -51.414
-12.5 | -0.953 | 0.01852 | -0.067 | -51.491
-12 | -0.914 | 0.01772 | -0.068 | -51.566
-11.5 | -0.871 | 0.01711 | -0.069 | -50.917
-11 | -0.827 | 0.01636 | -0.07 | -50.54
-10.5 | -0.78 | 0.01584 | -0.071 | -49.237
-10 | -0.731 | 0.01539 | -0.072 | -47.476
-9.5 | -0.68 | 0.01493 | -0.073 | -45.521
-9 | -0.627 | 0.01452 | -0.074 | -43.179
-8.5 | -0.573 | 0.01411 | -0.075 | -40.604
-8 | -0.518 | 0.01376 | -0.076 | -37.609
-7.5 | -0.462 | 0.01336 | -0.077 | -34.539
-7 | -0.406 | 0.01223 | -0.079 | -33.175
-6.5 | -0.346 | 0.01208 | -0.08 | -28.595
-6 | -0.285 | 0.0119 | -0.08 | -23.924
-5.5 | -0.223 | 0.01168 | -0.081 | -19.131
-5 | -0.162 | 0.01157 | -0.082 | -13.98
-4.5 | -0.1 | 0.01141 | -0.083 | -8.746
-4 | -0.038 | 0.01132 | -0.084 | -3.322
-3.5 | 0.025 | 0.0113 | -0.084 | 2.192
-3 | 0.087 | 0.01121 | -0.085 | 7.784
-2.5 | 0.15 | 0.01109 | -0.086 | 13.514
-2 | 0.213 | 0.01098 | -0.087 | 19.371
-1.5 | 0.275 | 0.01135 | -0.088 | 24.203
-1 | 0.337 | 0.01122 | -0.088 | 30.041
-0.5 | 0.399 | 0.01121 | -0.089 | 35.607
0 | 0.463 | 0.01107 | -0.09 | 41.863
0.5 | 0.525 | 0.01091 | -0.091 | 48.16
1 | 0.587 | 0.01396 | -0.091 | 42.065
1.5 | 0.649 | 0.01416 | -0.092 | 45.848
2 | 0.711 | 0.01063 | -0.093 | 66.857
2.5 | 0.772 | 0.01449 | -0.093 | 53.277
3 | 0.833 | 0.01065 | -0.094 | 78.195
3.5 | 0.893 | 0.01063 | -0.095 | 83.996
4 | 0.953 | 0.01066 | -0.095 | 89.482
4.5 | 1.013 | 0.01405 | -0.096 | 72.122
5 | 1.073 | 0.01359 | -0.097 | 78.922
5.5 | 1.131 | 0.01508 | -0.097 | 75.012
6 | 1.19 | 0.014 | -0.098 | 84.991
6.5 | 1.247 | 0.01422 | -0.099 | 87.679
7 | 1.304 | 0.01444 | -0.099 | 90.288
7.5 | 1.359 | 0.01614 | -0.1 | 84.217
8 | 1.414 | 0.01652 | -0.1 | 85.601
8.5 | 1.468 | 0.01699 | -0.101 | 86.41
9 | 1.521 | 0.01569 | -0.101 | 96.91
9.5 | 1.571 | 0.01787 | -0.102 | 87.947
10 | 1.62 | 0.01838 | -0.102 | 88.105
10.5 | 1.666 | 0.01899 | -0.103 | 87.73
11 | 1.711 | 0.01964 | -0.103 | 87.128
11.5 | 1.754 | 0.02029 | -0.104 | 86.436
12 | 1.795 | 0.021 | -0.104 | 85.491
12.5 | 1.834 | 0.02153 | -0.105 | 85.169
13 | 1.871 | 0.02231 | -0.105 | 83.865
13.5 | 1.885 | 0.0229 | -0.105 | 82.318
14 | 1.91 | 0.02389 | -0.104 | 79.926
14.5 | 1.933 | 0.02473 | -0.104 | 78.169
15 | 1.952 | 0.02593 | -0.104 | 75.297
15.5 | 1.966 | 0.02735 | -0.104 | 71.879
16 | 1.972 | 0.02895 | -0.104 | 68.116
16.5 | 1.975 | 0.03052 | -0.104 | 64.725
17 | 1.977 | 0.03212 | -0.104 | 61.536
17.5 | 1.975 | 0.03393 | -0.104 | 58.196
18 | 1.941 | 0.04329 | -0.101 | 44.83
18.5 | 1.929 | 0.04709 | -0.101 | 40.955
19 | 1.911 | 0.05204 | -0.1 | 36.726
19.5 | 1.89 | 0.05772 | -0.099 | 32.75
20 | 1.866 | 0.06374 | -0.098 | 29.277

## 146. Re 20M Mach 0.00 (2)
BIGFOIL.COM POLAR EXPORT
NASA MS(1)-0317
MS(1)-0317 |  |  |  | Cl Max: | 2.2367 | at alpha= | 20 | deg
XFOIL ncrit=9 |  |  |  | L/D Max: | 162.299 | at alpha= | 10.5 | deg
Re: | 20000000 |  |  | Cd Min: | 0.03556 | at alpha= | 20 | deg
Mach: | 0 |  |  | Cl=0 at alpha= | -3.2882 | deg
|  |  |  | @ Cl=0.1, Cd= | 0.00617
|  |  |  | @ Cl=0.4, Cd= | 0.0062654
|  |  |  | @ Cl=0.6, Cd= | 0.0061956
alpha (deg) | Cl | Cd | Cm | Cl/Cd
-20 | -1.7697 | 0.0256 | -0.0565 | -69.1289
-19.5 | -1.7438 | 0.02352 | -0.0556 | -74.1412
-19 | -1.715 | 0.02167 | -0.0548 | -79.1417
-18.5 | -1.6836 | 0.02002 | -0.054 | -84.0959
-18 | -1.6497 | 0.01852 | -0.0533 | -89.0767
-17.5 | -1.614 | 0.01724 | -0.0525 | -93.6195
-17 | -1.5784 | 0.01607 | -0.0514 | -98.2203
-16.5 | -1.5428 | 0.01489 | -0.0503 | -103.6132
-16 | -1.5042 | 0.01381 | -0.0497 | -108.9211
-15.5 | -1.4544 | 0.01287 | -0.0508 | -113.007
-15 | -1.4031 | 0.01222 | -0.0512 | -114.82
-14.5 | -1.3499 | 0.01168 | -0.0517 | -115.5736
-14 | -1.2952 | 0.01118 | -0.0523 | -115.8497
-13.5 | -1.2397 | 0.01071 | -0.053 | -115.7516
-13 | -1.1835 | 0.0102 | -0.0538 | -116.0294
-12.5 | -1.1263 | 0.00977 | -0.0547 | -115.2815
-12 | -1.068 | 0.00939 | -0.0556 | -113.738
-11.5 | -1.0092 | 0.00905 | -0.0566 | -111.5138
-11 | -0.95 | 0.00867 | -0.0577 | -109.5732
-10.5 | -0.8902 | 0.00834 | -0.0589 | -106.7386
-10 | -0.8299 | 0.00807 | -0.0601 | -102.8377
-9.5 | -0.7692 | 0.00775 | -0.0613 | -99.2516
-9 | -0.7082 | 0.00748 | -0.0626 | -94.6791
-8.5 | -0.6469 | 0.00725 | -0.0639 | -89.2276
-8 | -0.5852 | 0.00699 | -0.0652 | -83.7196
-7.5 | -0.5235 | 0.00679 | -0.0666 | -77.0987
-7 | -0.4614 | 0.00657 | -0.0679 | -70.2283
-6.5 | -0.3992 | 0.00637 | -0.0694 | -62.6688
-6 | -0.3368 | 0.00618 | -0.0708 | -54.4984
-5.5 | -0.2743 | 0.00601 | -0.0723 | -45.6406
-5 | -0.212 | 0.00591 | -0.0737 | -35.8714
-4.5 | -0.1499 | 0.00588 | -0.0751 | -25.4932
-4 | -0.0876 | 0.00584 | -0.0765 | -15
-3.5 | -0.0258 | 0.00592 | -0.0779 | -4.3581
-3 | 0.0351 | 0.00617 | -0.0792 | 5.6888
-2 | 0.1602 | 0.00617 | -0.0823 | 25.9643
-1 | 0.2849 | 0.00621 | -0.0852 | 45.8776
0 | 0.4096 | 0.00627 | -0.0882 | 65.327
0.5 | 0.4729 | 0.00618 | -0.0899 | 76.521
1 | 0.5362 | 0.0061 | -0.0917 | 87.9016
1.5 | 0.5974 | 0.00619 | -0.0929 | 96.5105
2 | 0.6582 | 0.00632 | -0.0939 | 104.1456
2.5 | 0.7188 | 0.00644 | -0.0949 | 111.6149
3 | 0.7791 | 0.00659 | -0.0958 | 118.2246
3.5 | 0.8391 | 0.00674 | -0.0966 | 124.4955
4 | 0.8985 | 0.00693 | -0.0973 | 129.6537
4.5 | 0.958 | 0.0071 | -0.0981 | 134.9296
5 | 1.0168 | 0.00731 | -0.0987 | 139.0971
5.5 | 1.0754 | 0.00751 | -0.0993 | 143.1957
6 | 1.134 | 0.0077 | -0.0999 | 147.2727
6.5 | 1.1918 | 0.00793 | -0.1004 | 150.29
7 | 1.2489 | 0.0082 | -0.1007 | 152.3049
7.5 | 1.3063 | 0.00841 | -0.1011 | 155.327
8 | 1.3633 | 0.00864 | -0.1015 | 157.7894
8.5 | 1.4195 | 0.0089 | -0.1017 | 159.4944
9 | 1.4744 | 0.00923 | -0.1017 | 159.74
9.5 | 1.5293 | 0.00952 | -0.1017 | 160.6408
10 | 1.584 | 0.00978 | -0.1017 | 161.9632
10.5 | 1.6376 | 0.01009 | -0.1015 | 162.2993
11 | 1.6889 | 0.01052 | -0.1009 | 160.5418
11.5 | 1.7403 | 0.01089 | -0.1004 | 159.8072
12 | 1.789 | 0.01136 | -0.0994 | 157.4824
12.5 | 1.8362 | 0.01184 | -0.0981 | 155.0845
13 | 1.8783 | 0.01247 | -0.096 | 150.6255
13.5 | 1.9166 | 0.01316 | -0.0932 | 145.6383
14 | 1.9426 | 0.01399 | -0.0881 | 138.8563
14.5 | 1.9706 | 0.01501 | -0.0838 | 131.2858
15 | 1.9997 | 0.01614 | -0.0801 | 123.8971
15.5 | 2.0287 | 0.01737 | -0.0768 | 116.7933
16 | 2.0588 | 0.01863 | -0.0739 | 110.5099
16.5 | 2.0879 | 0.02002 | -0.0711 | 104.2907
17 | 2.1136 | 0.02171 | -0.0682 | 97.3561
17.5 | 2.1382 | 0.02352 | -0.0654 | 90.9099
18 | 2.1638 | 0.02535 | -0.063 | 85.357
18.5 | 2.1849 | 0.02753 | -0.0604 | 79.3643
19 | 2.2014 | 0.03016 | -0.0577 | 72.9907
19.5 | 2.2192 | 0.0328 | -0.0555 | 67.6585
20 | 2.2367 | 0.03556 | -0.0535 | 62.8993

## 147. Re 20M Mach 0.10 (1)
BIGFOIL.COM POLAR EXPORT
NASA MS(1)-0317
MS(1)-0317 |  |  |  | Cl Max: | 1.96 | at alpha= | 16 | deg
JavaFoil+Calcfoil stall+Eppler ext transition |  |  |  | L/D Max: | 90.217 | at alpha= | 7 | deg
Re: | 20000000 |  |  | Cd Min: | 0.01059 | at alpha= | 2 | deg
Mach: | 0.1 |  |  | Cl=0 at alpha= | -3.6984 | deg
|  |  |  | @ Cl=0.1, Cd= | 0.011175
|  |  |  | @ Cl=0.4, Cd= | 0.01119
|  |  |  | @ Cl=0.6, Cd= | 0.014012
alpha (deg) | Cl | Cd | Cm | Cl/Cd
-20 | -1.104 | 0.05977 | -0.049 | -18.477
-19.5 | -1.123 | 0.05183 | -0.051 | -21.671
-19 | -1.136 | 0.04628 | -0.052 | -24.547
-18.5 | -1.144 | 0.04211 | -0.053 | -27.174
-18 | -1.15 | 0.0379 | -0.055 | -30.355
-17.5 | -1.151 | 0.035 | -0.056 | -32.892
-17 | -1.148 | 0.03251 | -0.057 | -35.324
-16.5 | -1.144 | 0.02943 | -0.058 | -38.87
-16 | -1.134 | 0.02753 | -0.059 | -41.188
-15.5 | -1.119 | 0.02622 | -0.061 | -42.679
-15 | -1.102 | 0.02467 | -0.062 | -44.652
-14.5 | -1.078 | 0.02335 | -0.063 | -46.18
-14 | -1.052 | 0.02174 | -0.064 | -48.403
-13.5 | -1.022 | 0.02073 | -0.065 | -49.311
-13 | -0.99 | 0.01949 | -0.066 | -50.789
-12.5 | -0.953 | 0.01887 | -0.067 | -50.49
-12 | -0.914 | 0.01799 | -0.068 | -50.805
-11.5 | -0.872 | 0.01723 | -0.069 | -50.621
-11 | -0.828 | 0.01649 | -0.07 | -50.24
-10.5 | -0.782 | 0.01592 | -0.071 | -49.102
-10 | -0.733 | 0.01542 | -0.072 | -47.515
-9.5 | -0.682 | 0.015 | -0.073 | -45.459
-9 | -0.629 | 0.01458 | -0.074 | -43.156
-8.5 | -0.575 | 0.01418 | -0.075 | -40.548
-8 | -0.52 | 0.01381 | -0.076 | -37.623
-7.5 | -0.463 | 0.01342 | -0.077 | -34.491
-7 | -0.408 | 0.01219 | -0.079 | -33.46
-6.5 | -0.347 | 0.01202 | -0.08 | -28.896
-6 | -0.286 | 0.01183 | -0.081 | -24.19
-5.5 | -0.225 | 0.01162 | -0.082 | -19.323
-5 | -0.163 | 0.01159 | -0.082 | -14.027
-4.5 | -0.1 | 0.01141 | -0.083 | -8.792
-4 | -0.038 | 0.01132 | -0.084 | -3.339
-3.5 | 0.025 | 0.01121 | -0.085 | 2.22
-3 | 0.088 | 0.0112 | -0.086 | 7.83
-2.5 | 0.151 | 0.01107 | -0.086 | 13.6
-2 | 0.214 | 0.01096 | -0.087 | 19.504
-1.5 | 0.276 | 0.01134 | -0.088 | 24.353
-1 | 0.339 | 0.0112 | -0.089 | 30.251
-0.5 | 0.401 | 0.01119 | -0.09 | 35.871
0 | 0.466 | 0.01104 | -0.09 | 42.183
0.5 | 0.528 | 0.01088 | -0.091 | 48.552
1 | 0.59 | 0.01397 | -0.092 | 42.241
1.5 | 0.652 | 0.01423 | -0.093 | 45.831
2 | 0.714 | 0.01059 | -0.093 | 67.435
2.5 | 0.776 | 0.01451 | -0.094 | 53.465
3 | 0.837 | 0.01062 | -0.095 | 78.757
3.5 | 0.898 | 0.01065 | -0.095 | 84.317
4 | 0.958 | 0.01392 | -0.096 | 68.845
4.5 | 1.018 | 0.01409 | -0.097 | 72.244
5 | 1.078 | 0.01362 | -0.097 | 79.117
5.5 | 1.137 | 0.01507 | -0.098 | 75.394
6 | 1.195 | 0.01533 | -0.099 | 77.939
6.5 | 1.253 | 0.01428 | -0.099 | 87.743
7 | 1.309 | 0.01451 | -0.1 | 90.217
7.5 | 1.365 | 0.01623 | -0.1 | 84.141
8 | 1.42 | 0.01662 | -0.101 | 85.478
8.5 | 1.474 | 0.01709 | -0.101 | 86.258
9 | 1.527 | 0.01753 | -0.102 | 87.105
9.5 | 1.577 | 0.01798 | -0.102 | 87.697
10 | 1.625 | 0.01851 | -0.103 | 87.795
10.5 | 1.671 | 0.0192 | -0.103 | 87.066
11 | 1.716 | 0.0198 | -0.104 | 86.643
11.5 | 1.758 | 0.02051 | -0.104 | 85.717
12 | 1.798 | 0.0212 | -0.105 | 84.832
12.5 | 1.837 | 0.02176 | -0.105 | 84.421
13 | 1.872 | 0.02251 | -0.106 | 83.181
13.5 | 1.883 | 0.0233 | -0.105 | 80.814
14 | 1.906 | 0.02429 | -0.105 | 78.488
14.5 | 1.928 | 0.02518 | -0.105 | 76.557
15 | 1.946 | 0.02646 | -0.105 | 73.527
15.5 | 1.957 | 0.02802 | -0.104 | 69.853
16 | 1.96 | 0.02976 | -0.104 | 65.854
16.5 | 1.96 | 0.03157 | -0.104 | 62.089
17 | 1.96 | 0.03315 | -0.104 | 59.123
17.5 | 1.953 | 0.03525 | -0.104 | 55.398
18 | 1.915 | 0.04555 | -0.101 | 42.036
18.5 | 1.895 | 0.05077 | -0.101 | 37.335
19 | 1.876 | 0.0555 | -0.1 | 33.802
19.5 | 1.852 | 0.06145 | -0.099 | 30.131
20 | 1.823 | 0.06792 | -0.098 | 26.844

## 148. Re 20M Mach 0.10 (2)
BIGFOIL.COM POLAR EXPORT
NASA MS(1)-0317
MS(1)-0317 |  |  |  | Cl Max: | 2.2412 | at alpha= | 20 | deg
XFOIL ncrit=9 |  |  |  | L/D Max: | 161.716 | at alpha= | 10.5 | deg
Re: | 20000000 |  |  | Cd Min: | 0.0378 | at alpha= | 20 | deg
Mach: | 0.1 |  |  | Cl=0 at alpha= | -3.2847 | deg
|  |  |  | @ Cl=0.1, Cd= | 0.0061896
|  |  |  | @ Cl=0.4, Cd= | 0.0062662
|  |  |  | @ Cl=0.6, Cd= | 0.0061984
alpha (deg) | Cl | Cd | Cm | Cl/Cd
-20 | -1.7705 | 0.02744 | -0.0601 | -64.5226
-19.5 | -1.7475 | 0.02506 | -0.0591 | -69.7326
-19 | -1.7209 | 0.02297 | -0.0581 | -74.9195
-18.5 | -1.6906 | 0.02112 | -0.0571 | -80.0473
-18 | -1.6578 | 0.01947 | -0.0562 | -85.1464
-17.5 | -1.6219 | 0.01804 | -0.0554 | -89.9058
-17 | -1.5866 | 0.01681 | -0.0541 | -94.3843
-16.5 | -1.5487 | 0.01562 | -0.0532 | -99.1485
-16 | -1.5153 | 0.01442 | -0.0514 | -105.0832
-15.5 | -1.4678 | 0.01335 | -0.0521 | -109.9476
-15 | -1.4161 | 0.01252 | -0.0528 | -113.107
-14.5 | -1.3628 | 0.01191 | -0.0531 | -114.4249
-14 | -1.3078 | 0.01137 | -0.0536 | -115.022
-13.5 | -1.2516 | 0.0109 | -0.0541 | -114.8257
-13 | -1.1947 | 0.01038 | -0.0548 | -115.0963
-12.5 | -1.137 | 0.00991 | -0.0556 | -114.7326
-12 | -1.0782 | 0.00949 | -0.0565 | -113.6143
-11.5 | -1.0188 | 0.00915 | -0.0574 | -111.3443
-11 | -0.9588 | 0.00877 | -0.0584 | -109.3273
-10.5 | -0.8984 | 0.00841 | -0.0595 | -106.8252
-10 | -0.8375 | 0.00812 | -0.0606 | -103.1404
-9.5 | -0.7762 | 0.00781 | -0.0618 | -99.3854
-9 | -0.7146 | 0.00752 | -0.063 | -95.0266
-8.5 | -0.6527 | 0.00729 | -0.0643 | -89.5336
-8 | -0.5904 | 0.00702 | -0.0656 | -84.1026
-7.5 | -0.5281 | 0.00682 | -0.0669 | -77.434
-7 | -0.4655 | 0.00659 | -0.0683 | -70.6373
-6.5 | -0.4027 | 0.00639 | -0.0697 | -63.0203
-6 | -0.3398 | 0.0062 | -0.0711 | -54.8065
-5.5 | -0.2768 | 0.00602 | -0.0726 | -45.9801
-5 | -0.214 | 0.00591 | -0.074 | -36.2098
-4.5 | -0.1514 | 0.00588 | -0.0754 | -25.7483
-4 | -0.0887 | 0.00585 | -0.0769 | -15.1624
-3.5 | -0.0264 | 0.00592 | -0.0782 | -4.4595
-3 | 0.0349 | 0.00617 | -0.0795 | 5.6564
-2.5 | 0.0977 | 0.00619 | -0.081 | 15.7835
-2 | 0.1609 | 0.00618 | -0.0827 | 26.0356
-1 | 0.2864 | 0.00622 | -0.0856 | 46.045
-0.5 | 0.3492 | 0.00625 | -0.0871 | 55.872
0 | 0.4119 | 0.00627 | -0.0886 | 65.6938
0.5 | 0.4757 | 0.00618 | -0.0904 | 76.9741
1 | 0.5394 | 0.00611 | -0.0921 | 88.2815
1.5 | 0.6011 | 0.0062 | -0.0933 | 96.9516
2 | 0.6622 | 0.00634 | -0.0943 | 104.4479
2.5 | 0.7232 | 0.00646 | -0.0952 | 111.9505
3 | 0.784 | 0.00661 | -0.0961 | 118.6082
3.5 | 0.8444 | 0.00676 | -0.097 | 124.9112
4 | 0.9043 | 0.00696 | -0.0977 | 129.9282
4.5 | 0.9641 | 0.00713 | -0.0984 | 135.2174
5 | 1.0234 | 0.00734 | -0.099 | 139.4278
5.5 | 1.0826 | 0.00754 | -0.0996 | 143.5809
6 | 1.1416 | 0.00773 | -0.1001 | 147.6843
6.5 | 1.1999 | 0.00797 | -0.1005 | 150.5521
7 | 1.2575 | 0.00825 | -0.1008 | 152.4242
7.5 | 1.3154 | 0.00846 | -0.1012 | 155.4846
8 | 1.3729 | 0.00869 | -0.1015 | 157.9862
8.5 | 1.4295 | 0.00897 | -0.1016 | 159.3645
9 | 1.4849 | 0.0093 | -0.1015 | 159.6667
9.5 | 1.5404 | 0.00959 | -0.1014 | 160.6257
10 | 1.5956 | 0.00987 | -0.1013 | 161.6616
10.5 | 1.6495 | 0.0102 | -0.1009 | 161.7157
11 | 1.7012 | 0.01064 | -0.1002 | 159.8872
11.5 | 1.753 | 0.01101 | -0.0995 | 159.2189
12 | 1.8012 | 0.01154 | -0.0981 | 156.0832
12.5 | 1.8484 | 0.01202 | -0.0966 | 153.777
13 | 1.8899 | 0.01268 | -0.0941 | 149.0457
13.5 | 1.9253 | 0.01343 | -0.0905 | 143.3582
14 | 1.9503 | 0.01435 | -0.0851 | 135.9094
14.5 | 1.9793 | 0.01544 | -0.081 | 128.193
15 | 2.0089 | 0.01664 | -0.0774 | 120.7272
15.5 | 2.0371 | 0.01804 | -0.0739 | 112.9213
16 | 2.0675 | 0.01938 | -0.0709 | 106.6821
16.5 | 2.096 | 0.02094 | -0.068 | 100.0955
17 | 2.1217 | 0.02273 | -0.065 | 93.3436
17.5 | 2.1478 | 0.02459 | -0.0624 | 87.3444
18 | 2.1727 | 0.02657 | -0.0598 | 81.7727
18.5 | 2.1924 | 0.02899 | -0.0571 | 75.6261
19 | 2.2074 | 0.03191 | -0.0544 | 69.1758
19.5 | 2.2246 | 0.03475 | -0.0521 | 64.0173
20 | 2.2412 | 0.0378 | -0.0501 | 59.291

## 149. Re 20M Mach 0.25 (1)
BIGFOIL.COM POLAR EXPORT
NASA MS(1)-0317
MS(1)-0317 |  |  |  | Cl Max: | 1.884 | at alpha= | 15 | deg
JavaFoil+Calcfoil stall+Eppler ext transition |  |  |  | L/D Max: | 89.183 | at alpha= | 6.5 | deg
Re: | 20000000 |  |  | Cd Min: | 0.01042 | at alpha= | 2 | deg
Mach: | 0.25 |  |  | Cl=0 at alpha= | -3.7 | deg
|  |  |  | @ Cl=0.1, Cd= | 0.011426
|  |  |  | @ Cl=0.4, Cd= | 0.011039
|  |  |  | @ Cl=0.6, Cd= | 0.013802
alpha (deg) | Cl | Cd | Cm | Cl/Cd
-20 | -0.741 | 0.13934 | -0.039 | -5.32
-19.5 | -0.785 | 0.12458 | -0.041 | -6.302
-19 | -0.831 | 0.10538 | -0.045 | -7.89
-18.5 | -0.874 | 0.08983 | -0.047 | -9.728
-18 | -0.923 | 0.06921 | -0.051 | -13.335
-17.5 | -0.969 | 0.05237 | -0.055 | -18.507
-17 | -1.004 | 0.04216 | -0.057 | -23.807
-16.5 | -1.021 | 0.03832 | -0.058 | -26.645
-16 | -1.035 | 0.034 | -0.06 | -30.455
-15.5 | -1.041 | 0.03095 | -0.061 | -33.646
-15 | -1.042 | 0.02818 | -0.063 | -36.976
-14.5 | -1.033 | 0.02616 | -0.064 | -39.486
-14 | -1.018 | 0.02438 | -0.065 | -41.772
-13.5 | -0.999 | 0.02249 | -0.066 | -44.436
-13 | -0.975 | 0.02117 | -0.067 | -46.049
-12.5 | -0.946 | 0.02013 | -0.069 | -46.963
-12 | -0.912 | 0.01895 | -0.07 | -48.159
-11.5 | -0.875 | 0.01809 | -0.071 | -48.38
-11 | -0.834 | 0.01736 | -0.072 | -48.03
-10.5 | -0.79 | 0.01661 | -0.073 | -47.56
-10 | -0.743 | 0.01598 | -0.074 | -46.477
-9.5 | -0.693 | 0.01547 | -0.075 | -44.779
-9 | -0.64 | 0.01499 | -0.076 | -42.722
-8.5 | -0.586 | 0.0145 | -0.077 | -40.426
-8 | -0.53 | 0.01409 | -0.078 | -37.608
-7.5 | -0.472 | 0.01369 | -0.079 | -34.499
-7 | -0.413 | 0.01334 | -0.08 | -30.966
-6.5 | -0.353 | 0.013 | -0.081 | -27.182
-6 | -0.294 | 0.01186 | -0.083 | -24.763
-5.5 | -0.23 | 0.01161 | -0.084 | -19.86
-5 | -0.167 | 0.0114 | -0.085 | -14.637
-4.5 | -0.103 | 0.01128 | -0.086 | -9.136
-4 | -0.039 | 0.01125 | -0.086 | -3.452
-3.5 | 0.026 | 0.01317 | -0.087 | 1.941
-3 | 0.09 | 0.01108 | -0.088 | 8.128
-2.5 | 0.155 | 0.01333 | -0.089 | 11.606
-2 | 0.22 | 0.01341 | -0.09 | 16.382
-1.5 | 0.284 | 0.01128 | -0.09 | 25.151
-1 | 0.348 | 0.01112 | -0.091 | 31.284
-0.5 | 0.412 | 0.01102 | -0.092 | 37.417
0 | 0.478 | 0.01085 | -0.093 | 44.082
0.5 | 0.542 | 0.01073 | -0.094 | 50.542
1 | 0.606 | 0.01412 | -0.094 | 42.928
1.5 | 0.67 | 0.01435 | -0.095 | 46.697
2 | 0.733 | 0.01042 | -0.096 | 70.377
2.5 | 0.796 | 0.01471 | -0.096 | 54.126
3 | 0.859 | 0.01368 | -0.097 | 62.782
3.5 | 0.921 | 0.01382 | -0.098 | 66.685
4 | 0.983 | 0.014 | -0.099 | 70.216
4.5 | 1.044 | 0.01416 | -0.099 | 73.764
5 | 1.105 | 0.01366 | -0.1 | 80.89
5.5 | 1.165 | 0.01541 | -0.101 | 75.614
6 | 1.225 | 0.0157 | -0.101 | 77.997
6.5 | 1.283 | 0.01438 | -0.102 | 89.183
7 | 1.34 | 0.01634 | -0.102 | 82
7.5 | 1.397 | 0.01665 | -0.103 | 83.87
8 | 1.452 | 0.01715 | -0.104 | 84.653
8.5 | 1.506 | 0.01765 | -0.104 | 85.323
9 | 1.557 | 0.01814 | -0.105 | 85.856
9.5 | 1.607 | 0.01863 | -0.105 | 86.213
10 | 1.653 | 0.01933 | -0.106 | 85.479
10.5 | 1.696 | 0.0201 | -0.106 | 84.394
11 | 1.737 | 0.0209 | -0.107 | 83.123
11.5 | 1.775 | 0.02174 | -0.107 | 81.66
12 | 1.811 | 0.02264 | -0.108 | 79.971
12.5 | 1.821 | 0.02358 | -0.107 | 77.206
13 | 1.842 | 0.02458 | -0.107 | 74.918
13.5 | 1.858 | 0.02559 | -0.107 | 72.618
14 | 1.872 | 0.02691 | -0.107 | 69.541
14.5 | 1.879 | 0.02895 | -0.106 | 64.894
15 | 1.884 | 0.03056 | -0.106 | 61.647
15.5 | 1.879 | 0.03285 | -0.106 | 57.214
16 | 1.859 | 0.03614 | -0.105 | 51.43
16.5 | 1.836 | 0.03915 | -0.105 | 46.914
17 | 1.772 | 0.05364 | -0.101 | 33.027
17.5 | 1.727 | 0.06211 | -0.1 | 27.812
18 | 1.678 | 0.0716 | -0.098 | 23.436
18.5 | 1.612 | 0.08743 | -0.094 | 18.442
19 | 1.553 | 0.10117 | -0.091 | 15.354
19.5 | 1.49 | 0.11917 | -0.088 | 12.499
20 | 1.432 | 0.13088 | -0.086 | 10.944

## 150. Re 20M Mach 0.25 (2)
BIGFOIL.COM POLAR EXPORT
NASA MS(1)-0317
MS(1)-0317 |  |  |  | Cl Max: | 2.2573 | at alpha= | 20 | deg
XFOIL ncrit=9 |  |  |  | L/D Max: | 159.542 | at alpha= | 9.5 | deg
Re: | 20000000 |  |  | Cd Min: | 0.05189 | at alpha= | 20 | deg
Mach: | 0.25 |  |  | Cl=0 at alpha= | -3.2615 | deg
|  |  |  | @ Cl=0.1, Cd= | 0.0062294
|  |  |  | @ Cl=0.4, Cd= | 0.0063062
|  |  |  | @ Cl=0.6, Cd= | 0.0062237
alpha (deg) | Cl | Cd | Cm | Cl/Cd
-20 | -1.759 | 0.04049 | -0.0779 | -43.4428
-19.5 | -1.745 | 0.03628 | -0.0773 | -48.0981
-19 | -1.7286 | 0.03246 | -0.0763 | -53.2532
-18.5 | -1.7088 | 0.02909 | -0.075 | -58.7418
-18 | -1.6862 | 0.02618 | -0.0733 | -64.4079
-17.5 | -1.6596 | 0.02359 | -0.0715 | -70.3518
-17 | -1.6297 | 0.02148 | -0.0694 | -75.8706
-16.5 | -1.5945 | 0.01965 | -0.0676 | -81.145
-16 | -1.5556 | 0.01803 | -0.0659 | -86.2784
-15.5 | -1.5137 | 0.01658 | -0.0643 | -91.2967
-15 | -1.4706 | 0.01528 | -0.0627 | -96.2435
-14.5 | -1.4309 | 0.01401 | -0.0606 | -102.1342
-14 | -1.3762 | 0.01285 | -0.061 | -107.0973
-13.5 | -1.3183 | 0.01199 | -0.0611 | -109.95
-13 | -1.2585 | 0.01135 | -0.0611 | -110.8811
-12.5 | -1.1973 | 0.0108 | -0.0612 | -110.8611
-12 | -1.1353 | 0.01024 | -0.0614 | -110.8691
-11.5 | -1.0728 | 0.00972 | -0.0618 | -110.3704
-11 | -1.0091 | 0.00928 | -0.0623 | -108.7392
-10.5 | -0.945 | 0.0089 | -0.063 | -106.1798
-10 | -0.8806 | 0.00849 | -0.0638 | -103.722
-9.5 | -0.8157 | 0.00814 | -0.0647 | -100.2088
-9 | -0.7506 | 0.00783 | -0.0656 | -95.8621
-8.5 | -0.6853 | 0.00751 | -0.0667 | -91.2517
-8 | -0.6198 | 0.00725 | -0.0678 | -85.4897
-7.5 | -0.5543 | 0.00699 | -0.069 | -79.299
-7 | -0.4885 | 0.00674 | -0.0703 | -72.4777
-6.5 | -0.4228 | 0.00653 | -0.0715 | -64.7473
-6 | -0.3569 | 0.00631 | -0.0729 | -56.561
-5.5 | -0.2911 | 0.00612 | -0.0744 | -47.5654
-5 | -0.2254 | 0.00596 | -0.0758 | -37.8188
-4.5 | -0.16 | 0.00589 | -0.0773 | -27.1647
-4 | -0.0949 | 0.00589 | -0.0786 | -16.1121
-3 | 0.0336 | 0.00619 | -0.0813 | 5.4281
-2.5 | 0.0986 | 0.00623 | -0.0828 | 15.8266
-2 | 0.1643 | 0.0062 | -0.0846 | 26.5
-1.5 | 0.2294 | 0.00623 | -0.0861 | 36.8218
-1 | 0.2945 | 0.00626 | -0.0876 | 47.0447
-0.5 | 0.3596 | 0.0063 | -0.0892 | 57.0794
0 | 0.4248 | 0.00631 | -0.0907 | 67.3217
0.5 | 0.4912 | 0.00621 | -0.0926 | 79.0982
1 | 0.5571 | 0.00615 | -0.0943 | 90.5854
1.5 | 0.6211 | 0.00626 | -0.0954 | 99.2173
2 | 0.6845 | 0.00642 | -0.0964 | 106.6199
2.5 | 0.7477 | 0.00658 | -0.0973 | 113.6322
3 | 0.8109 | 0.00672 | -0.0981 | 120.6696
3.5 | 0.8737 | 0.0069 | -0.0988 | 126.6232
4 | 0.9362 | 0.00709 | -0.0994 | 132.0451
4.5 | 0.9982 | 0.00731 | -0.0999 | 136.5527
5 | 1.0603 | 0.00753 | -0.1003 | 140.8101
5.5 | 1.1224 | 0.00772 | -0.1007 | 145.3886
6 | 1.1839 | 0.00795 | -0.101 | 148.9182
6.5 | 1.2446 | 0.00823 | -0.1011 | 151.2272
7 | 1.3052 | 0.00851 | -0.1011 | 153.3725
7.5 | 1.366 | 0.00875 | -0.101 | 156.1143
8 | 1.426 | 0.00904 | -0.1008 | 157.7434
8.5 | 1.4848 | 0.00938 | -0.1003 | 158.2942
9 | 1.5434 | 0.00972 | -0.0997 | 158.786
9.5 | 1.6018 | 0.01004 | -0.099 | 159.5418
10 | 1.6591 | 0.0104 | -0.0981 | 159.5288
10.5 | 1.7136 | 0.01088 | -0.0967 | 157.5
11 | 1.7677 | 0.01131 | -0.0951 | 156.2953
11.5 | 1.8179 | 0.01184 | -0.0927 | 153.5389
12 | 1.8634 | 0.01247 | -0.0895 | 149.4306
12.5 | 1.894 | 0.01333 | -0.0838 | 142.0855
13 | 1.9271 | 0.0144 | -0.0789 | 133.8264
13.5 | 1.9619 | 0.01557 | -0.0746 | 126.0051
14 | 1.9959 | 0.01689 | -0.0705 | 118.1705
14.5 | 2.0264 | 0.01854 | -0.0663 | 109.2988
15 | 2.0597 | 0.02015 | -0.0628 | 102.2184
15.5 | 2.0873 | 0.0222 | -0.0589 | 94.0225
16 | 2.118 | 0.02416 | -0.0556 | 87.6656
16.5 | 2.1404 | 0.02676 | -0.0519 | 79.9851
17 | 2.1641 | 0.02935 | -0.0486 | 73.7342
17.5 | 2.1889 | 0.03203 | -0.0457 | 68.3391
18 | 2.2085 | 0.03519 | -0.0427 | 62.7593
18.5 | 2.223 | 0.03891 | -0.0399 | 57.1318
19 | 2.2347 | 0.04308 | -0.0375 | 51.8733
19.5 | 2.2479 | 0.04722 | -0.0355 | 47.6048
20 | 2.2573 | 0.05189 | -0.0337 | 43.5016

## 151. Re 20M Mach 0.50 (1)
BIGFOIL.COM POLAR EXPORT
NASA MS(1)-0317
MS(1)-0317 |  |  |  | Cl Max: | 1.613 | at alpha= | 9 | deg
JavaFoil+Calcfoil stall+Eppler ext transition |  |  |  | L/D Max: | 83.967 | at alpha= | 8.5 | deg
Re: | 20000000 |  |  | Cd Min: | 0.01098 | at alpha= | 0.5 | deg
Mach: | 0.5 |  |  | Cl=0 at alpha= | -3.7014 | deg
|  |  |  | @ Cl=0.1, Cd= | 0.011361
|  |  |  | @ Cl=0.4, Cd= | 0.011372
|  |  |  | @ Cl=0.6, Cd= | 0.010988
alpha (deg) | Cl | Cd | Cm | Cl/Cd
-20 | -0.936 | 0.19576 | -0.04 | -4.783
-19.5 | -0.907 | 0.19516 | -0.04 | -4.648
-19 | -0.878 | 0.19064 | -0.04 | -4.607
-18.5 | -0.85 | 0.1827 | -0.04 | -4.651
-18 | -0.822 | 0.16244 | -0.041 | -5.06
-17.5 | -0.795 | 0.14836 | -0.042 | -5.359
-17 | -0.766 | 0.1446 | -0.042 | -5.296
-16.5 | -0.736 | 0.14273 | -0.041 | -5.157
-16 | -0.709 | 0.12864 | -0.042 | -5.508
-15.5 | -0.681 | 0.12049 | -0.044 | -5.653
-15 | -0.652 | 0.11629 | -0.044 | -5.611
-14.5 | -0.623 | 0.11014 | -0.043 | -5.654
-14 | -0.594 | 0.10335 | -0.044 | -5.747
-13.5 | -0.567 | 0.09946 | -0.046 | -5.703
-13 | -0.546 | 0.08347 | -0.052 | -6.542
-12.5 | -0.513 | 0.08439 | -0.05 | -6.074
-12 | -0.499 | 0.06389 | -0.06 | -7.816
-11.5 | -0.498 | 0.03993 | -0.071 | -12.478
-11 | -0.429 | 0.07007 | -0.054 | -6.117
-10.5 | -0.636 | 0.02385 | -0.079 | -26.663
-10 | -0.699 | 0.02103 | -0.081 | -33.253
-9.5 | -0.694 | 0.01876 | -0.083 | -37.019
-9 | -0.664 | 0.01752 | -0.084 | -37.909
-8.5 | -0.62 | 0.01675 | -0.085 | -37.033
-8 | -0.569 | 0.016 | -0.086 | -35.54
-7.5 | -0.512 | 0.01529 | -0.087 | -33.463
-7 | -0.45 | 0.01478 | -0.089 | -30.446
-6.5 | -0.385 | 0.0143 | -0.09 | -26.962
-6 | -0.319 | 0.01384 | -0.091 | -23.072
-5.5 | -0.252 | 0.01343 | -0.092 | -18.743
-5 | -0.183 | 0.01296 | -0.093 | -14.113
-4.5 | -0.113 | 0.01267 | -0.094 | -8.941
-4 | -0.043 | 0.01241 | -0.095 | -3.452
-3.5 | 0.029 | 0.01142 | -0.097 | 2.499
-3 | 0.101 | 0.01136 | -0.098 | 8.857
-2.5 | 0.173 | 0.01374 | -0.099 | 12.579
-2 | 0.245 | 0.0111 | -0.1 | 22.11
-1.5 | 0.317 | 0.01153 | -0.101 | 27.486
-1 | 0.389 | 0.01138 | -0.102 | 34.15
-0.5 | 0.46 | 0.01133 | -0.103 | 40.642
0 | 0.534 | 0.01109 | -0.104 | 48.141
0.5 | 0.605 | 0.01098 | -0.105 | 55.132
1 | 0.676 | 0.01345 | -0.105 | 50.297
1.5 | 0.747 | 0.01508 | -0.106 | 49.542
2 | 0.817 | 0.0154 | -0.107 | 53.052
2.5 | 0.886 | 0.01378 | -0.108 | 64.296
3 | 0.955 | 0.01398 | -0.109 | 68.278
3.5 | 1.023 | 0.01622 | -0.109 | 63.057
4 | 1.089 | 0.01504 | -0.11 | 72.442
4.5 | 1.155 | 0.0169 | -0.111 | 68.355
5 | 1.219 | 0.01566 | -0.112 | 77.834
5.5 | 1.282 | 0.01535 | -0.112 | 83.498
6 | 1.342 | 0.0176 | -0.113 | 76.273
6.5 | 1.4 | 0.01817 | -0.114 | 77.023
7 | 1.454 | 0.01871 | -0.115 | 77.676
7.5 | 1.504 | 0.01958 | -0.115 | 76.778
8 | 1.549 | 0.02047 | -0.116 | 75.678
8.5 | 1.587 | 0.0189 | -0.116 | 83.967
9 | 1.613 | 0.02252 | -0.117 | 71.607
9.5 | 1.594 | 0.02445 | -0.116 | 65.187
10 | 1.551 | 0.02744 | -0.115 | 56.521
10.5 | 1.426 | 0.03505 | -0.112 | 40.673
11 | 0.874 | 0.07871 | -0.086 | 11.102
11.5 | 0.891 | 0.08744 | -0.081 | 10.195
12 | 0.908 | 0.1096 | -0.074 | 8.283
12.5 | 0.933 | 0.12188 | -0.072 | 7.651
13 | 0.962 | 0.14196 | -0.074 | 6.775
13.5 | 0.991 | 0.14015 | -0.075 | 7.071
14 | 1.02 | 0.14626 | -0.076 | 6.973

## 152. Re 20M Mach 0.50 (2)
BIGFOIL.COM POLAR EXPORT
NASA MS(1)-0317
MS(1)-0317 |  |  |  | Cl Max: | 2.0919 | at alpha= | 12 | deg
XFOIL ncrit=9 |  |  |  | L/D Max: | 151.525 | at alpha= | 7 | deg
Re: | 20000000 |  |  | Cd Min: | 0.02241 | at alpha= | 12 | deg
Mach: | 0.5 |  |  | Cl=0 at alpha= | -3.1771 | deg
|  |  |  | @ Cl=0.1, Cd= | 0.0063771
|  |  |  | @ Cl=0.4, Cd= | 0.0065278
|  |  |  | @ Cl=0.6, Cd= | 0.0064385
alpha (deg) | Cl | Cd | Cm | Cl/Cd
-10.5 | -1.1339 | 0.01438 | -0.086 | -78.8526
-10 | -1.0912 | 0.01155 | -0.0823 | -94.4762
-9.5 | -1.0104 | 0.01023 | -0.0815 | -98.7683
-9 | -0.9283 | 0.00951 | -0.0803 | -97.613
-8.5 | -0.8462 | 0.0089 | -0.0795 | -95.0787
-8 | -0.7643 | 0.00842 | -0.0792 | -90.772
-7.5 | -0.6826 | 0.00796 | -0.0792 | -85.7538
-7 | -0.6014 | 0.00759 | -0.0795 | -79.2358
-6.5 | -0.5209 | 0.00723 | -0.0802 | -72.047
-6 | -0.4406 | 0.00691 | -0.0811 | -63.7627
-5.5 | -0.3611 | 0.00663 | -0.0821 | -54.4646
-5 | -0.2817 | 0.00634 | -0.0835 | -44.4322
-4.5 | -0.2033 | 0.00615 | -0.0849 | -33.0569
-4 | -0.1257 | 0.00604 | -0.0864 | -20.8113
-3.5 | -0.0485 | 0.00598 | -0.0879 | -8.1104
-3 | 0.0266 | 0.00614 | -0.0892 | 4.3322
-2.5 | 0.1009 | 0.00638 | -0.0907 | 15.815
-2 | 0.1775 | 0.00637 | -0.0926 | 27.865
-1.5 | 0.2529 | 0.00646 | -0.0942 | 39.1486
-0.5 | 0.4048 | 0.00653 | -0.0977 | 61.9908
0 | 0.4809 | 0.00656 | -0.0995 | 73.3079
0.5 | 0.5601 | 0.00638 | -0.102 | 87.79
1 | 0.6351 | 0.00649 | -0.1032 | 97.8582
1.5 | 0.7091 | 0.00668 | -0.104 | 106.1527
2 | 0.7833 | 0.00685 | -0.1046 | 114.3504
2.5 | 0.8568 | 0.00709 | -0.105 | 120.8463
3 | 0.9308 | 0.00729 | -0.1052 | 127.6818
3.5 | 1.004 | 0.00757 | -0.105 | 132.6288
4 | 1.0775 | 0.00784 | -0.1047 | 137.4362
4.5 | 1.151 | 0.00812 | -0.104 | 141.7488
5 | 1.2238 | 0.00846 | -0.103 | 144.6572
5.5 | 1.2961 | 0.00882 | -0.1016 | 146.9501
6 | 1.3687 | 0.00917 | -0.0999 | 149.2585
6.5 | 1.4406 | 0.00955 | -0.0977 | 150.8482
7 | 1.5107 | 0.00997 | -0.0949 | 151.5246
7.5 | 1.578 | 0.01047 | -0.0913 | 150.7163
8 | 1.6401 | 0.01105 | -0.0865 | 148.4253
8.5 | 1.691 | 0.0118 | -0.0797 | 143.3051
9 | 1.7518 | 0.01263 | -0.0745 | 138.7015
9.5 | 1.8121 | 0.01363 | -0.0691 | 132.9494
10 | 1.8708 | 0.01489 | -0.0635 | 125.6414
10.5 | 1.9309 | 0.01627 | -0.058 | 118.6785
11 | 1.9872 | 0.01802 | -0.0521 | 110.2775
11.5 | 2.0402 | 0.02007 | -0.0459 | 101.6542
12 | 2.0919 | 0.02241 | -0.0395 | 93.3467