## index
index | Re | Mach | Datasource
1 | 50000 | 0 | JavaFoil+Calcfoil stall+Eppler ext transition
2 | 50000 | 0 | XFOIL ncrit=9
3 | 50000 | 0.1 | JavaFoil+Calcfoil stall+Eppler ext transition
4 | 50000 | 0.1 | XFOIL ncrit=9
5 | 50000 | 0.25 | JavaFoil+Calcfoil stall+Eppler ext transition
6 | 50000 | 0.25 | XFOIL ncrit=9
7 | 50000 | 0.5 | JavaFoil+Calcfoil stall+Eppler ext transition
8 | 50000 | 0.5 | XFOIL ncrit=9
9 | 100000 | 0 | JavaFoil+Calcfoil stall+Eppler ext transition
10 | 100000 | 0 | XFOIL ncrit=9
11 | 100000 | 0.1 | JavaFoil+Calcfoil stall+Eppler ext transition
12 | 100000 | 0.1 | XFOIL ncrit=9
13 | 100000 | 0.25 | JavaFoil+Calcfoil stall+Eppler ext transition
14 | 100000 | 0.25 | XFOIL ncrit=9
15 | 100000 | 0.5 | JavaFoil+Calcfoil stall+Eppler ext transition
16 | 100000 | 0.5 | XFOIL ncrit=9
17 | 250000 | 0 | JavaFoil+Calcfoil stall+Eppler ext transition
18 | 250000 | 0 | XFOIL ncrit=9
19 | 250000 | 0.1 | JavaFoil+Calcfoil stall+Eppler ext transition
20 | 250000 | 0.1 | XFOIL ncrit=9
21 | 250000 | 0.25 | JavaFoil+Calcfoil stall+Eppler ext transition
22 | 250000 | 0.25 | XFOIL ncrit=9
23 | 250000 | 0.5 | JavaFoil+Calcfoil stall+Eppler ext transition
24 | 250000 | 0.5 | XFOIL ncrit=9
25 | 500000 | 0 | JavaFoil+Calcfoil stall+Eppler ext transition
26 | 500000 | 0 | XFOIL ncrit=9
27 | 500000 | 0.1 | JavaFoil+Calcfoil stall+Eppler ext transition
28 | 500000 | 0.1 | XFOIL ncrit=9
29 | 500000 | 0.25 | JavaFoil+Calcfoil stall+Eppler ext transition
30 | 500000 | 0.25 | XFOIL ncrit=9
31 | 500000 | 0.5 | JavaFoil+Calcfoil stall+Eppler ext transition
32 | 500000 | 0.5 | XFOIL ncrit=9
33 | 750000 | 0 | JavaFoil+Calcfoil stall+Eppler ext transition
34 | 750000 | 0 | XFOIL ncrit=9
35 | 750000 | 0.1 | JavaFoil+Calcfoil stall+Eppler ext transition
36 | 750000 | 0.1 | XFOIL ncrit=9
37 | 750000 | 0.25 | JavaFoil+Calcfoil stall+Eppler ext transition
38 | 750000 | 0.25 | XFOIL ncrit=9
39 | 750000 | 0.5 | JavaFoil+Calcfoil stall+Eppler ext transition
40 | 750000 | 0.5 | XFOIL ncrit=9
41 | 1000000 | 0 | JavaFoil+Calcfoil stall+Eppler ext transition
42 | 1000000 | 0 | XFOIL ncrit=9
43 | 1000000 | 0.1 | JavaFoil+Calcfoil stall+Eppler ext transition
44 | 1000000 | 0.1 | XFOIL ncrit=9
45 | 1000000 | 0.25 | JavaFoil+Calcfoil stall+Eppler ext transition
46 | 1000000 | 0.25 | XFOIL ncrit=9
47 | 1000000 | 0.5 | JavaFoil+Calcfoil stall+Eppler ext transition
48 | 1000000 | 0.5 | XFOIL ncrit=9
49 | 2000000 | 0 | JavaFoil+Calcfoil stall+Eppler ext transition
50 | 2000000 | 0 | XFOIL ncrit=9
51 | 2000000 | 0.1 | JavaFoil+Calcfoil stall+Eppler ext transition
52 | 2000000 | 0.1 | XFOIL ncrit=9
53 | 2000000 | 0.25 | JavaFoil+Calcfoil stall+Eppler ext transition
54 | 2000000 | 0.25 | XFOIL ncrit=9
55 | 2000000 | 0.5 | JavaFoil+Calcfoil stall+Eppler ext transition
56 | 2000000 | 0.5 | XFOIL ncrit=9
57 | 3000000 | 0 | JavaFoil+Calcfoil stall+Eppler ext transition
58 | 3000000 | 0 | XFOIL ncrit=9
59 | 3000000 | 0.1 | JavaFoil+Calcfoil stall+Eppler ext transition
60 | 3000000 | 0.1 | XFOIL ncrit=9
61 | 3000000 | 0.25 | JavaFoil+Calcfoil stall+Eppler ext transition
62 | 3000000 | 0.25 | XFOIL ncrit=9
63 | 3000000 | 0.5 | JavaFoil+Calcfoil stall+Eppler ext transition
64 | 3000000 | 0.5 | XFOIL ncrit=9
65 | 4000000 | 0 | JavaFoil+Calcfoil stall+Eppler ext transition
66 | 4000000 | 0 | XFOIL ncrit=9
67 | 4000000 | 0.1 | JavaFoil+Calcfoil stall+Eppler ext transition
68 | 4000000 | 0.1 | XFOIL ncrit=9
69 | 4000000 | 0.25 | JavaFoil+Calcfoil stall+Eppler ext transition
70 | 4000000 | 0.25 | XFOIL ncrit=9
71 | 4000000 | 0.5 | JavaFoil+Calcfoil stall+Eppler ext transition
72 | 4000000 | 0.5 | XFOIL ncrit=9
73 | 5000000 | 0 | JavaFoil+Calcfoil stall+Eppler ext transition
74 | 5000000 | 0 | XFOIL ncrit=9
75 | 5000000 | 0.1 | JavaFoil+Calcfoil stall+Eppler ext transition
76 | 5000000 | 0.1 | XFOIL ncrit=9
77 | 5000000 | 0.25 | JavaFoil+Calcfoil stall+Eppler ext transition
78 | 5000000 | 0.25 | XFOIL ncrit=9
79 | 5000000 | 0.5 | JavaFoil+Calcfoil stall+Eppler ext transition
80 | 5000000 | 0.5 | XFOIL ncrit=9
81 | 6000000 | 0 | JavaFoil+Calcfoil stall+Eppler ext transition
82 | 6000000 | 0 | XFOIL ncrit=9
83 | 6000000 | 0.1 | JavaFoil+Calcfoil stall+Eppler ext transition
84 | 6000000 | 0.1 | XFOIL ncrit=9
85 | 6000000 | 0.25 | JavaFoil+Calcfoil stall+Eppler ext transition
86 | 6000000 | 0.25 | XFOIL ncrit=9
87 | 6000000 | 0.5 | JavaFoil+Calcfoil stall+Eppler ext transition
88 | 6000000 | 0.5 | XFOIL ncrit=9
89 | 7000000 | 0 | JavaFoil+Calcfoil stall+Eppler ext transition
90 | 7000000 | 0 | XFOIL ncrit=9
91 | 7000000 | 0.1 | JavaFoil+Calcfoil stall+Eppler ext transition
92 | 7000000 | 0.1 | XFOIL ncrit=9
93 | 7000000 | 0.25 | JavaFoil+Calcfoil stall+Eppler ext transition
94 | 7000000 | 0.25 | XFOIL ncrit=9
95 | 7000000 | 0.5 | JavaFoil+Calcfoil stall+Eppler ext transition
96 | 7000000 | 0.5 | XFOIL ncrit=9
97 | 8000000 | 0 | JavaFoil+Calcfoil stall+Eppler ext transition
98 | 8000000 | 0 | XFOIL ncrit=9
99 | 8000000 | 0.1 | JavaFoil+Calcfoil stall+Eppler ext transition
100 | 8000000 | 0.1 | XFOIL ncrit=9
101 | 8000000 | 0.25 | JavaFoil+Calcfoil stall+Eppler ext transition
102 | 8000000 | 0.25 | XFOIL ncrit=9
103 | 8000000 | 0.5 | JavaFoil+Calcfoil stall+Eppler ext transition
104 | 8000000 | 0.5 | XFOIL ncrit=9
105 | 10000000 | 0 | JavaFoil+Calcfoil stall+Eppler ext transition
106 | 10000000 | 0 | XFOIL ncrit=9
107 | 10000000 | 0.1 | JavaFoil+Calcfoil stall+Eppler ext transition
108 | 10000000 | 0.1 | XFOIL ncrit=9
109 | 10000000 | 0.25 | JavaFoil+Calcfoil stall+Eppler ext transition
110 | 10000000 | 0.25 | XFOIL ncrit=9
111 | 10000000 | 0.5 | JavaFoil+Calcfoil stall+Eppler ext transition
112 | 10000000 | 0.5 | XFOIL ncrit=9
113 | 12000000 | 0 | JavaFoil+Calcfoil stall+Eppler ext transition
114 | 12000000 | 0 | XFOIL ncrit=9
115 | 12000000 | 0.1 | JavaFoil+Calcfoil stall+Eppler ext transition
116 | 12000000 | 0.1 | XFOIL ncrit=9
117 | 12000000 | 0.25 | JavaFoil+Calcfoil stall+Eppler ext transition
118 | 12000000 | 0.25 | XFOIL ncrit=9
119 | 12000000 | 0.5 | JavaFoil+Calcfoil stall+Eppler ext transition
120 | 12000000 | 0.5 | XFOIL ncrit=9
121 | 14000000 | 0 | JavaFoil+Calcfoil stall+Eppler ext transition
122 | 14000000 | 0 | XFOIL ncrit=9
123 | 14000000 | 0.1 | JavaFoil+Calcfoil stall+Eppler ext transition
124 | 14000000 | 0.1 | XFOIL ncrit=9
125 | 14000000 | 0.25 | JavaFoil+Calcfoil stall+Eppler ext transition
126 | 14000000 | 0.25 | XFOIL ncrit=9
127 | 14000000 | 0.5 | JavaFoil+Calcfoil stall+Eppler ext transition
128 | 14000000 | 0.5 | XFOIL ncrit=9
129 | 16000000 | 0 | JavaFoil+Calcfoil stall+Eppler ext transition
130 | 16000000 | 0 | XFOIL ncrit=9
131 | 16000000 | 0.1 | JavaFoil+Calcfoil stall+Eppler ext transition
132 | 16000000 | 0.1 | XFOIL ncrit=9
133 | 16000000 | 0.25 | JavaFoil+Calcfoil stall+Eppler ext transition
134 | 16000000 | 0.25 | XFOIL ncrit=9
135 | 16000000 | 0.5 | JavaFoil+Calcfoil stall+Eppler ext transition
136 | 16000000 | 0.5 | XFOIL ncrit=9
137 | 18000000 | 0 | JavaFoil+Calcfoil stall+Eppler ext transition
138 | 18000000 | 0 | XFOIL ncrit=9
139 | 18000000 | 0.1 | JavaFoil+Calcfoil stall+Eppler ext transition
140 | 18000000 | 0.1 | XFOIL ncrit=9
141 | 18000000 | 0.25 | JavaFoil+Calcfoil stall+Eppler ext transition
142 | 18000000 | 0.25 | XFOIL ncrit=9
143 | 18000000 | 0.5 | JavaFoil+Calcfoil stall+Eppler ext transition
144 | 18000000 | 0.5 | XFOIL ncrit=9
145 | 20000000 | 0 | JavaFoil+Calcfoil stall+Eppler ext transition
146 | 20000000 | 0 | XFOIL ncrit=9
147 | 20000000 | 0.1 | JavaFoil+Calcfoil stall+Eppler ext transition
148 | 20000000 | 0.1 | XFOIL ncrit=9
149 | 20000000 | 0.25 | JavaFoil+Calcfoil stall+Eppler ext transition
150 | 20000000 | 0.25 | XFOIL ncrit=9
151 | 20000000 | 0.5 | JavaFoil+Calcfoil stall+Eppler ext transition
152 | 20000000 | 0.5 | XFOIL ncrit=9

## 1. Re 50k Mach 0.00 (1)
BIGFOIL.COM POLAR EXPORT
NACA66-718
NACA66-718 |  |  |  | Cl Max: | 1.467 | at alpha= | 12 | deg
JavaFoil+Calcfoil stall+Eppler ext transition |  |  |  | L/D Max: | 42.96 | at alpha= | 4.5 | deg
Re: | 50000 |  |  | Cd Min: | 0.02205 | at alpha= | -3 | deg
Mach: | 0 |  |  | Cl=0 at alpha= | -6.2143 | deg
|  |  |  | @ Cl=0.1, Cd= | 0.048133
|  |  |  | @ Cl=0.4, Cd= | 0.022413
|  |  |  | @ Cl=0.6, Cd= | 0.023623
alpha (deg) | Cl | Cd | Cm | Cl/Cd
-20 | -0.635 | 0.2583 | -0.029 | -2.459
-19.5 | -0.645 | 0.24824 | -0.029 | -2.599
-19 | -0.654 | 0.2317 | -0.029 | -2.822
-18.5 | -0.661 | 0.22643 | -0.028 | -2.918
-18 | -0.666 | 0.21373 | -0.029 | -3.115
-17.5 | -0.669 | 0.19615 | -0.029 | -3.408
-17 | -0.669 | 0.18076 | -0.031 | -3.701
-16.5 | -0.667 | 0.16999 | -0.032 | -3.922
-16 | -0.662 | 0.15889 | -0.033 | -4.164
-15.5 | -0.653 | 0.15217 | -0.032 | -4.294
-15 | -0.645 | 0.14629 | -0.053 | -4.409
-14.5 | -0.628 | 0.13357 | -0.034 | -4.698
-14 | -0.61 | 0.12584 | -0.035 | -4.845
-13.5 | -0.588 | 0.11682 | -0.035 | -5.037
-13 | -0.567 | 0.11227 | -0.057 | -5.047
-12.5 | -0.539 | 0.10471 | -0.058 | -5.148
-12 | -0.508 | 0.09883 | -0.059 | -5.141
-11.5 | -0.473 | 0.09696 | -0.054 | -4.878
-11 | -0.435 | 0.09084 | -0.055 | -4.784
-10.5 | -0.394 | 0.08688 | -0.056 | -4.54
-10 | -0.353 | 0.08041 | -0.057 | -4.387
-9.5 | -0.31 | 0.07576 | -0.057 | -4.087
-9 | -0.265 | 0.07174 | -0.058 | -3.697
-8.5 | -0.22 | 0.06737 | -0.059 | -3.259
-8 | -0.173 | 0.06399 | -0.06 | -2.703
-7.5 | -0.125 | 0.06007 | -0.06 | -2.088
-7 | -0.077 | 0.05712 | -0.062 | -1.352
-6.5 | -0.028 | 0.054 | -0.062 | -0.525
-6 | 0.021 | 0.05159 | -0.063 | 0.408
-5.5 | 0.071 | 0.04927 | -0.064 | 1.437
-5 | 0.121 | 0.04731 | -0.065 | 2.555
-4.5 | 0.171 | 0.0456 | -0.066 | 3.752
-4 | 0.222 | 0.044 | -0.068 | 5.035
-3.5 | 0.272 | 0.04246 | -0.072 | 6.417
-3 | 0.388 | 0.02205 | -0.139 | 17.583
-2.5 | 0.434 | 0.02344 | -0.134 | 18.506
-2 | 0.492 | 0.02346 | -0.135 | 20.988
-1.5 | 0.551 | 0.02353 | -0.136 | 23.411
-1 | 0.609 | 0.02364 | -0.137 | 25.781
-0.5 | 0.668 | 0.02386 | -0.138 | 28.005
0 | 0.73 | 0.02371 | -0.14 | 30.799
0.5 | 0.788 | 0.02406 | -0.14 | 32.748
1 | 0.846 | 0.02447 | -0.142 | 34.569
1.5 | 0.904 | 0.02489 | -0.143 | 36.305
2 | 0.961 | 0.02541 | -0.144 | 37.834
2.5 | 1.019 | 0.02593 | -0.145 | 39.276
3 | 1.069 | 0.02652 | -0.146 | 40.291
3.5 | 1.123 | 0.02718 | -0.147 | 41.327
4 | 1.177 | 0.02788 | -0.148 | 42.213
4.5 | 1.229 | 0.02861 | -0.149 | 42.96
5 | 1.324 | 0.03239 | -0.157 | 40.878
5.5 | 1.374 | 0.03343 | -0.158 | 41.106
6 | 1.422 | 0.03476 | -0.159 | 40.908
6.5 | 1.223 | 0.05042 | -0.075 | 24.261
7 | 1.259 | 0.05422 | -0.073 | 23.225
7.5 | 1.293 | 0.05755 | -0.071 | 22.476
8 | 1.326 | 0.06234 | -0.07 | 21.266
8.5 | 1.355 | 0.0662 | -0.069 | 20.474
9 | 1.382 | 0.07188 | -0.069 | 19.23
9.5 | 1.406 | 0.07607 | -0.069 | 18.485
10 | 1.427 | 0.08359 | -0.069 | 17.075
10.5 | 1.445 | 0.09027 | -0.068 | 16.008
11 | 1.457 | 0.09563 | -0.067 | 15.238
11.5 | 1.464 | 0.10138 | -0.066 | 14.439
12 | 1.467 | 0.11072 | -0.067 | 13.247
12.5 | 1.465 | 0.11726 | -0.065 | 12.494
13 | 1.46 | 0.12564 | -0.065 | 11.62
13.5 | 1.451 | 0.13763 | -0.065 | 10.542
14 | 1.438 | 0.14488 | -0.065 | 9.927
14.5 | 1.422 | 0.16172 | -0.065 | 8.795
15 | 1.403 | 0.17297 | -0.064 | 8.112
15.5 | 1.381 | 0.18132 | -0.063 | 7.617
16 | 1.355 | 0.19784 | -0.063 | 6.85
16.5 | 1.324 | 0.21154 | -0.063 | 6.259
17 | 1.291 | 0.22509 | -0.064 | 5.733

## 2. Re 50k Mach 0.00 (2)
BIGFOIL.COM POLAR EXPORT
NACA66-718
NACA66-718 |  |  |  | Cl Max: | 1.2359 | at alpha= | 14.5 | deg
XFOIL ncrit=9 |  |  |  | L/D Max: | 17.4913 | at alpha= | 14 | deg
Re: | 50000 |  |  | Cd Min: | 0.23754 | at alpha= | 19.5 | deg
Mach: | 0 |  |  | Cl=0 at alpha= | 3.7245 | deg
|  |  |  | @ Cl=0.1, Cd= | 0.066624
|  |  |  | @ Cl=0.4, Cd= | 0.09369
|  |  |  | @ Cl=0.6, Cd= | 0.10017
alpha (deg) | Cl | Cd | Cm | Cl/Cd
-10.5 | -0.4688 | 0.15247 | -0.018 | -3.0747
-10 | -0.4706 | 0.14784 | -0.0155 | -3.1832
-9.5 | -0.4993 | 0.1448 | -0.0125 | -3.4482
-9 | -0.4754 | 0.1386 | -0.0094 | -3.43
-8.5 | -0.4933 | 0.13466 | -0.0056 | -3.6633
-8 | -0.5081 | 0.13125 | -0.0008 | -3.8712
-7.5 | -0.4747 | 0.12491 | 0.0014 | -3.8003
-7 | -0.4724 | 0.1203 | 0.0053 | -3.9268
-5.5 | -0.753 | 0.06259 | -0.019 | -12.0307
-5 | -0.7143 | 0.05633 | -0.0189 | -12.6806
-4.5 | -0.6744 | 0.0518 | -0.018 | -13.0193
-4 | -0.6316 | 0.04861 | -0.0171 | -12.9932
-3.5 | -0.5879 | 0.04617 | -0.0157 | -12.7334
-3 | -0.5458 | 0.0443 | -0.0137 | -12.3205
-2.5 | -0.5065 | 0.04347 | -0.0107 | -11.6517
-1.5 | -0.1956 | 0.05591 | -0.0239 | -3.4985
-1 | -0.1818 | 0.05563 | -0.0201 | -3.268
-0.5 | -0.1678 | 0.05547 | -0.0164 | -3.0251
0 | -0.1539 | 0.05541 | -0.0126 | -2.7775
0.5 | -0.1403 | 0.05542 | -0.0088 | -2.5316
1 | -0.1271 | 0.05548 | -0.0049 | -2.2909
1.5 | -0.1145 | 0.05558 | -0.0011 | -2.0601
2 | -0.1026 | 0.05568 | 0.0028 | -1.8427
2.5 | -0.0915 | 0.05577 | 0.0067 | -1.6407
3 | -0.0576 | 0.05735 | 0.0058 | -1.0044
4 | 0.0219 | 0.0626 | 0.002 | 0.34984
4.5 | 0.0439 | 0.06309 | 0.0035 | 0.69583
5 | 0.0743 | 0.06487 | 0.0033 | 1.1454
5.5 | 0.1121 | 0.06745 | 0.0015 | 1.662
6.5 | 0.203 | 0.07471 | -0.0054 | 2.7172
7 | 0.2462 | 0.07869 | -0.0088 | 3.1287
7.5 | 0.2745 | 0.08095 | -0.0099 | 3.391
8 | 0.324 | 0.0856 | -0.0144 | 3.785
8.5 | 0.3578 | 0.08957 | -0.0169 | 3.9946
9 | 0.4086 | 0.09453 | -0.0215 | 4.3224
9.5 | 0.4344 | 0.09804 | -0.0231 | 4.4308
10 | 0.5271 | 0.09821 | -0.0266 | 5.3671
10.5 | 0.5864 | 0.09976 | -0.0288 | 5.8781
11 | 0.6444 | 0.10149 | -0.0307 | 6.3494
11.5 | 0.6971 | 0.1029 | -0.0316 | 6.7745
12.5 | 1.0225 | 0.05863 | -0.0145 | 17.4399
13 | 1.0155 | 0.06437 | -0.0094 | 15.776
13.5 | 1.1003 | 0.06534 | -0.0093 | 16.8396
14 | 1.2034 | 0.0688 | -0.0123 | 17.4913
14.5 | 1.2359 | 0.07609 | -0.012 | 16.2426
15 | 1.2154 | 0.08437 | -0.0094 | 14.4056
15.5 | 1.1741 | 0.09432 | -0.0077 | 12.448
16 | 1.116 | 0.10681 | -0.0087 | 10.4485
16.5 | 1.0564 | 0.12225 | -0.0136 | 8.6413
17.5 | 0.803 | 0.20448 | -0.068 | 3.927
18 | 0.8373 | 0.21493 | -0.0707 | 3.8957
18.5 | 0.8354 | 0.21904 | -0.0761 | 3.8139
19 | 0.8481 | 0.22568 | -0.0805 | 3.758
19.5 | 0.8859 | 0.23754 | -0.0824 | 3.7295

## 3. Re 50k Mach 0.10 (1)
BIGFOIL.COM POLAR EXPORT
NACA66-718
NACA66-718 |  |  |  | Cl Max: | 1.459 | at alpha= | 11.5 | deg
JavaFoil+Calcfoil stall+Eppler ext transition |  |  |  | L/D Max: | 42.855 | at alpha= | 4.5 | deg
Re: | 50000 |  |  | Cd Min: | 0.02213 | at alpha= | -3 | deg
Mach: | 0.1 |  |  | Cl=0 at alpha= | -6.2143 | deg
|  |  |  | @ Cl=0.1, Cd= | 0.048257
|  |  |  | @ Cl=0.4, Cd= | 0.022441
|  |  |  | @ Cl=0.6, Cd= | 0.023689
alpha (deg) | Cl | Cd | Cm | Cl/Cd
-20 | -0.597 | 0.27119 | -0.029 | -2.202
-19.5 | -0.611 | 0.26164 | -0.03 | -2.333
-19 | -0.622 | 0.24133 | -0.03 | -2.579
-18.5 | -0.632 | 0.23201 | -0.028 | -2.725
-18 | -0.64 | 0.21771 | -0.028 | -2.942
-17.5 | -0.646 | 0.20337 | -0.029 | -3.178
-17 | -0.65 | 0.18613 | -0.032 | -3.491
-16.5 | -0.65 | 0.17421 | -0.032 | -3.733
-16 | -0.648 | 0.16271 | -0.033 | -3.982
-15.5 | -0.642 | 0.15583 | -0.032 | -4.121
-15 | -0.633 | 0.14297 | -0.034 | -4.429
-14.5 | -0.621 | 0.13648 | -0.034 | -4.548
-14 | -0.605 | 0.12672 | -0.034 | -4.771
-13.5 | -0.585 | 0.11877 | -0.035 | -4.925
-13 | -0.564 | 0.11299 | -0.057 | -4.994
-12.5 | -0.538 | 0.10488 | -0.058 | -5.127
-12 | -0.508 | 0.09889 | -0.059 | -5.133
-11.5 | -0.474 | 0.09266 | -0.06 | -5.117
-11 | -0.435 | 0.09259 | -0.055 | -4.699
-10.5 | -0.395 | 0.08621 | -0.056 | -4.584
-10 | -0.354 | 0.08176 | -0.057 | -4.326
-9.5 | -0.311 | 0.07641 | -0.058 | -4.064
-9 | -0.266 | 0.07241 | -0.059 | -3.675
-8.5 | -0.22 | 0.06778 | -0.059 | -3.251
-8 | -0.174 | 0.06387 | -0.06 | -2.718
-7.5 | -0.126 | 0.06035 | -0.061 | -2.087
-7 | -0.078 | 0.05727 | -0.062 | -1.354
-6.5 | -0.028 | 0.05429 | -0.062 | -0.524
-6 | 0.021 | 0.05172 | -0.064 | 0.408
-5.5 | 0.071 | 0.0494 | -0.064 | 1.44
-5 | 0.121 | 0.04743 | -0.065 | 2.56
-4.5 | 0.172 | 0.04557 | -0.067 | 3.773
-4 | 0.223 | 0.04409 | -0.068 | 5.049
-3.5 | 0.274 | 0.04244 | -0.073 | 6.454
-3 | 0.39 | 0.02213 | -0.139 | 17.603
-2.5 | 0.436 | 0.02356 | -0.135 | 18.503
-2 | 0.495 | 0.02354 | -0.136 | 21.019
-1.5 | 0.554 | 0.02361 | -0.137 | 23.45
-1 | 0.612 | 0.02371 | -0.138 | 25.83
-0.5 | 0.671 | 0.02393 | -0.139 | 28.056
0 | 0.734 | 0.02383 | -0.14 | 30.788
0.5 | 0.792 | 0.0242 | -0.141 | 32.723
1 | 0.85 | 0.02457 | -0.142 | 34.585
1.5 | 0.908 | 0.025 | -0.143 | 36.311
2 | 0.966 | 0.02552 | -0.144 | 37.842
2.5 | 1.024 | 0.02606 | -0.146 | 39.292
3 | 1.074 | 0.02665 | -0.147 | 40.298
3.5 | 1.128 | 0.0273 | -0.148 | 41.334
4 | 1.183 | 0.02802 | -0.149 | 42.199
4.5 | 1.235 | 0.02882 | -0.15 | 42.855
5 | 1.33 | 0.03263 | -0.158 | 40.749
5.5 | 1.38 | 0.03369 | -0.159 | 40.96
6 | 1.19 | 0.04745 | -0.078 | 25.082
6.5 | 1.228 | 0.0506 | -0.075 | 24.271
7 | 1.264 | 0.05441 | -0.072 | 23.23
7.5 | 1.298 | 0.05802 | -0.071 | 22.372
8 | 1.33 | 0.06207 | -0.07 | 21.423
8.5 | 1.359 | 0.06692 | -0.07 | 20.305
9 | 1.385 | 0.07246 | -0.069 | 19.113
9.5 | 1.408 | 0.07848 | -0.07 | 17.943
10 | 1.428 | 0.08327 | -0.068 | 17.145
10.5 | 1.444 | 0.08992 | -0.068 | 16.058
11 | 1.455 | 0.09831 | -0.067 | 14.795
11.5 | 1.459 | 0.1041 | -0.067 | 14.016
12 | 1.459 | 0.11067 | -0.066 | 13.185
12.5 | 1.455 | 0.12138 | -0.065 | 11.987
13 | 1.447 | 0.13148 | -0.066 | 11.004
13.5 | 1.434 | 0.14083 | -0.065 | 10.183
14 | 1.418 | 0.1517 | -0.065 | 9.347
14.5 | 1.398 | 0.15981 | -0.064 | 8.746
15 | 1.375 | 0.17655 | -0.064 | 7.786
15.5 | 1.348 | 0.18825 | -0.063 | 7.162
16 | 1.318 | 0.202 | -0.063 | 6.525
16.5 | 1.282 | 0.21336 | -0.062 | 6.007

## 4. Re 50k Mach 0.10 (2)
BIGFOIL.COM POLAR EXPORT
NACA66-718
NACA66-718 |  |  |  | Cl Max: | 1.2264 | at alpha= | 14.5 | deg
XFOIL ncrit=9 |  |  |  | L/D Max: | 17.0591 | at alpha= | 14 | deg
Re: | 50000 |  |  | Cd Min: | 0.23878 | at alpha= | 19.5 | deg
Mach: | 0.1 |  |  | Cl=0 at alpha= | 3.7283 | deg
|  |  |  | @ Cl=0.1, Cd= | 0.06695
|  |  |  | @ Cl=0.4, Cd= | 0.09411
|  |  |  | @ Cl=0.6, Cd= | 0.10034
alpha (deg) | Cl | Cd | Cm | Cl/Cd
-11 | -0.3797 | 0.15792 | -0.0187 | -2.4044
-10.5 | -0.3838 | 0.15406 | -0.017 | -2.4912
-10 | -0.3817 | 0.14981 | -0.0149 | -2.5479
-9.5 | -0.3836 | 0.14581 | -0.0127 | -2.6308
-9 | -0.4178 | 0.14327 | -0.01 | -2.9162
-8.5 | -0.3991 | 0.13727 | -0.0078 | -2.9074
-8 | -0.3916 | 0.13256 | -0.0052 | -2.9541
-7.5 | -0.406 | 0.12824 | -0.0018 | -3.1659
-7 | -0.3948 | 0.12343 | 0.0008 | -3.1986
-6 | -0.7768 | 0.07574 | -0.0162 | -10.2561
-5.5 | -0.7569 | 0.06359 | -0.019 | -11.9028
-5 | -0.7193 | 0.05716 | -0.0189 | -12.584
-4.5 | -0.6798 | 0.05243 | -0.018 | -12.9659
-4 | -0.637 | 0.0491 | -0.0171 | -12.9735
-3.5 | -0.593 | 0.04656 | -0.0158 | -12.7363
-3 | -0.5504 | 0.04463 | -0.0138 | -12.3325
-2.5 | -0.5107 | 0.04369 | -0.0109 | -11.6892
-2 | -0.4733 | 0.04325 | -0.0073 | -10.9434
-1.5 | -0.1964 | 0.05619 | -0.0241 | -3.4953
-1 | -0.1825 | 0.0559 | -0.0203 | -3.2648
-0.5 | -0.1683 | 0.05575 | -0.0165 | -3.0188
0 | -0.1543 | 0.05569 | -0.0128 | -2.7707
0.5 | -0.1406 | 0.0557 | -0.0089 | -2.5242
1 | -0.1273 | 0.05577 | -0.0051 | -2.2826
1.5 | -0.1146 | 0.05587 | -0.0012 | -2.0512
2 | -0.1025 | 0.05598 | 0.0026 | -1.831
2.5 | -0.0913 | 0.05609 | 0.0065 | -1.6277
3 | -0.0563 | 0.05771 | 0.0055 | -0.97557
4 | 0.021 | 0.06266 | 0.0022 | 0.33514
4.5 | 0.0444 | 0.06336 | 0.0034 | 0.70076
5 | 0.0749 | 0.06521 | 0.0032 | 1.1486
5.5 | 0.1127 | 0.06783 | 0.0015 | 1.6615
6 | 0.1563 | 0.07117 | -0.0015 | 2.1962
6.5 | 0.2049 | 0.07537 | -0.0055 | 2.7186
7 | 0.2378 | 0.07813 | -0.0072 | 3.0436
7.5 | 0.274 | 0.08119 | -0.0096 | 3.3748
8 | 0.3271 | 0.0863 | -0.0146 | 3.7903
8.5 | 0.3541 | 0.08952 | -0.0162 | 3.9555
9 | 0.4129 | 0.0954 | -0.0218 | 4.3281
9.5 | 0.4399 | 0.0986 | -0.0233 | 4.4615
10 | 0.4887 | 0.10322 | -0.027 | 4.7345
10.5 | 0.582 | 0.10015 | -0.0282 | 5.8113
11 | 0.6624 | 0.101 | -0.031 | 6.5584
11.5 | 0.6949 | 0.10338 | -0.0311 | 6.7218
12 | 0.7644 | 0.10204 | -0.0308 | 7.4912
12.5 | 1.0157 | 0.05966 | -0.013 | 17.0248
13 | 1.016 | 0.06509 | -0.0085 | 15.6092
13.5 | 1.1035 | 0.06613 | -0.0086 | 16.6868
14 | 1.1955 | 0.07008 | -0.0108 | 17.0591
14.5 | 1.2264 | 0.07757 | -0.0105 | 15.8102
15 | 1.2003 | 0.08621 | -0.008 | 13.923
15.5 | 1.1562 | 0.0966 | -0.007 | 11.9689
16 | 1.0998 | 0.10949 | -0.0088 | 10.0448
16.5 | 1.0461 | 0.12494 | -0.0142 | 8.3728
17 | 0.8495 | 0.17974 | -0.0494 | 4.7263
18 | 0.838 | 0.21562 | -0.0711 | 3.8865
18.5 | 0.8365 | 0.21977 | -0.0765 | 3.8063
19 | 0.8498 | 0.22651 | -0.081 | 3.7517
19.5 | 0.889 | 0.23878 | -0.0829 | 3.7231

## 5. Re 50k Mach 0.25 (1)
BIGFOIL.COM POLAR EXPORT
NACA66-718
NACA66-718 |  |  |  | Cl Max: | 1.46 | at alpha= | 6 | deg
JavaFoil+Calcfoil stall+Eppler ext transition |  |  |  | L/D Max: | 42.528 | at alpha= | 4.5 | deg
Re: | 50000 |  |  | Cd Min: | 0.02258 | at alpha= | -3 | deg
Mach: | 0.25 |  |  | Cl=0 at alpha= | -6.2157 | deg
|  |  |  | @ Cl=0.1, Cd= | 0.048873
|  |  |  | @ Cl=0.4, Cd= | 0.02258
|  |  |  | @ Cl=0.6, Cd= | 0.024167
alpha (deg) | Cl | Cd | Cm | Cl/Cd
-19.5 | -0.275 | 0.56046 | -0.032 | -0.49
-19 | -0.325 | 0.462 | -0.031 | -0.703
-18.5 | -0.37 | 0.396 | -0.031 | -0.934
-18 | -0.41 | 0.3315 | -0.03 | -1.238
-17.5 | -0.447 | 0.2992 | -0.031 | -1.493
-17 | -0.478 | 0.24032 | -0.032 | -1.991
-16.5 | -0.505 | 0.22731 | -0.03 | -2.223
-16 | -0.527 | 0.20736 | -0.03 | -2.543
-15.5 | -0.544 | 0.17976 | -0.032 | -3.026
-15 | -0.555 | 0.16227 | -0.033 | -3.42
-14.5 | -0.56 | 0.14865 | -0.033 | -3.766
-14 | -0.559 | 0.14295 | -0.033 | -3.91
-13.5 | -0.552 | 0.12767 | -0.036 | -4.324
-13 | -0.539 | 0.12025 | -0.035 | -4.485
-12.5 | -0.524 | 0.11198 | -0.059 | -4.676
-12 | -0.498 | 0.10202 | -0.038 | -4.88
-11.5 | -0.472 | 0.09621 | -0.061 | -4.902
-11 | -0.436 | 0.08969 | -0.062 | -4.865
-10.5 | -0.398 | 0.08472 | -0.062 | -4.702
-10 | -0.357 | 0.08483 | -0.058 | -4.211
-9.5 | -0.315 | 0.07873 | -0.059 | -3.998
-9 | -0.271 | 0.07405 | -0.06 | -3.654
-8.5 | -0.225 | 0.06981 | -0.061 | -3.217
-8 | -0.177 | 0.06515 | -0.061 | -2.721
-7.5 | -0.129 | 0.06129 | -0.062 | -2.102
-7 | -0.079 | 0.05815 | -0.063 | -1.365
-6.5 | -0.029 | 0.05494 | -0.064 | -0.531
-6 | 0.022 | 0.05222 | -0.065 | 0.415
-5.5 | 0.073 | 0.05 | -0.066 | 1.46
-5 | 0.125 | 0.04783 | -0.067 | 2.607
-4.5 | 0.177 | 0.04597 | -0.068 | 3.841
-4 | 0.229 | 0.0445 | -0.069 | 5.137
-3.5 | 0.281 | 0.04297 | -0.073 | 6.543
-3 | 0.4 | 0.02258 | -0.143 | 17.708
-2.5 | 0.448 | 0.02398 | -0.138 | 18.674
-2 | 0.508 | 0.02402 | -0.139 | 21.163
-1.5 | 0.569 | 0.0241 | -0.14 | 23.595
-1 | 0.629 | 0.02423 | -0.141 | 25.957
-0.5 | 0.69 | 0.02447 | -0.143 | 28.182
0 | 0.753 | 0.02444 | -0.144 | 30.827
0.5 | 0.813 | 0.0248 | -0.145 | 32.783
1 | 0.873 | 0.02522 | -0.146 | 34.592
1.5 | 0.932 | 0.02573 | -0.147 | 36.242
2 | 0.992 | 0.02625 | -0.148 | 37.799
2.5 | 1.051 | 0.02687 | -0.149 | 39.131
3 | 1.102 | 0.0275 | -0.15 | 40.085
3.5 | 1.158 | 0.0282 | -0.152 | 41.073
4 | 1.213 | 0.02897 | -0.153 | 41.859
4.5 | 1.266 | 0.02978 | -0.154 | 42.528
5 | 1.361 | 0.03404 | -0.161 | 40
5.5 | 1.412 | 0.03542 | -0.163 | 39.87
6 | 1.46 | 0.03673 | -0.164 | 39.741
6.5 | 1.255 | 0.05172 | -0.076 | 24.263
7 | 1.289 | 0.05549 | -0.074 | 23.237
7.5 | 1.321 | 0.06041 | -0.072 | 21.867
8 | 1.349 | 0.06473 | -0.071 | 20.848
8.5 | 1.374 | 0.06905 | -0.071 | 19.899
9 | 1.395 | 0.07494 | -0.07 | 18.61
9.5 | 1.41 | 0.08253 | -0.069 | 17.089
10 | 1.421 | 0.0878 | -0.068 | 16.185
10.5 | 1.427 | 0.09598 | -0.067 | 14.864
11 | 1.424 | 0.10452 | -0.068 | 13.62

## 6. Re 50k Mach 0.25 (2)
BIGFOIL.COM POLAR EXPORT
NACA66-718
NACA66-718 |  |  |  | Cl Max: | 1.1355 | at alpha= | 14.5 | deg
XFOIL ncrit=9 |  |  |  | L/D Max: | 15.4271 | at alpha= | 13.5 | deg
Re: | 50000 |  |  | Cd Min: | 0.24257 | at alpha= | 19.5 | deg
Mach: | 0.25 |  |  | Cl=0 at alpha= | 3.5993 | deg
|  |  |  | @ Cl=0.1, Cd= | 0.069043
|  |  |  | @ Cl=0.4, Cd= | 0.096431
|  |  |  | @ Cl=0.6, Cd= | 0.10196
alpha (deg) | Cl | Cd | Cm | Cl/Cd
-11 | -0.4564 | 0.16178 | -0.0205 | -2.8211
-10.5 | -0.4601 | 0.15712 | -0.0184 | -2.9283
-10 | -0.4734 | 0.15327 | -0.016 | -3.0887
-9.5 | -0.4772 | 0.14823 | -0.0133 | -3.2193
-9 | -0.4664 | 0.14308 | -0.0101 | -3.2597
-8 | -0.4956 | 0.13532 | -0.0022 | -3.6624
-7.5 | -0.465 | 0.12864 | -0.0002 | -3.6147
-7 | -0.4691 | 0.1241 | 0.0039 | -3.78
-6 | -0.7798 | 0.08044 | -0.0179 | -9.6942
-5.5 | -0.7747 | 0.06914 | -0.0192 | -11.2048
-5 | -0.7461 | 0.06176 | -0.0183 | -12.0806
-4.5 | -0.7081 | 0.05609 | -0.018 | -12.6244
-4 | -0.6662 | 0.05197 | -0.0172 | -12.8189
-3.5 | -0.6215 | 0.04882 | -0.0161 | -12.7304
-3 | -0.5762 | 0.04655 | -0.0144 | -12.3781
-2.5 | -0.5344 | 0.04499 | -0.0117 | -11.8782
-2 | -0.4939 | 0.04448 | -0.008 | -11.1039
-1 | -0.1862 | 0.05742 | -0.0214 | -3.2428
-0.5 | -0.1715 | 0.05724 | -0.0175 | -2.9962
0 | -0.157 | 0.05719 | -0.0137 | -2.7452
0.5 | -0.1426 | 0.05722 | -0.0098 | -2.4921
1 | -0.1286 | 0.05732 | -0.0059 | -2.2435
1.5 | -0.1151 | 0.05748 | -0.002 | -2.0024
2 | -0.1023 | 0.05765 | 0.0019 | -1.7745
2.5 | -0.0902 | 0.05783 | 0.0058 | -1.5597
3 | -0.0484 | 0.05985 | 0.0036 | -0.80869
3.5 | -0.0054 | 0.06288 | 0.0012 | -0.085878
4 | 0.0218 | 0.06371 | 0.0018 | 0.34218
4.5 | 0.0518 | 0.06545 | 0.0021 | 0.79144
5 | 0.0824 | 0.06762 | 0.0022 | 1.2186
5.5 | 0.12 | 0.07066 | 0.0008 | 1.6983
6 | 0.1547 | 0.07326 | -0.0005 | 2.1117
6.5 | 0.1849 | 0.07521 | -0.0014 | 2.4584
7 | 0.2287 | 0.07884 | -0.0047 | 2.9008
7.5 | 0.2828 | 0.08402 | -0.0097 | 3.3659
8 | 0.3083 | 0.08661 | -0.0107 | 3.5596
8.5 | 0.364 | 0.09206 | -0.016 | 3.9539
9 | 0.39 | 0.09524 | -0.0174 | 4.0949
9.5 | 0.4283 | 0.0998 | -0.0206 | 4.2916
10 | 0.527 | 0.09917 | -0.0238 | 5.3141
10.5 | 0.5813 | 0.10159 | -0.0259 | 5.722
11 | 0.6552 | 0.10304 | -0.0284 | 6.3587
11.5 | 0.6896 | 0.10569 | -0.0287 | 6.5247
12 | 0.7579 | 0.10462 | -0.028 | 7.2443
12.5 | 0.9939 | 0.06475 | -0.0068 | 15.3498
13 | 1.0237 | 0.06875 | -0.0042 | 14.8902
13.5 | 1.1018 | 0.07142 | -0.004 | 15.4271
14 | 1.135 | 0.07795 | -0.0037 | 14.5606
14.5 | 1.1355 | 0.08643 | -0.0032 | 13.1378
15 | 1.0944 | 0.09784 | -0.0038 | 11.1856
15.5 | 1.003 | 0.11652 | -0.0106 | 8.608
16 | 0.9319 | 0.13901 | -0.0228 | 6.7038
17.5 | 0.8102 | 0.20895 | -0.0703 | 3.8775
18.5 | 0.8435 | 0.22387 | -0.0793 | 3.7678
19 | 0.8613 | 0.23134 | -0.0836 | 3.7231
19.5 | 0.8965 | 0.24257 | -0.0862 | 3.6958

## 7. Re 50k Mach 0.50 (1)
BIGFOIL.COM POLAR EXPORT
NACA66-718
NACA66-718 |  |  |  | Cl Max: | 1.494 | at alpha= | 5 | deg
JavaFoil+Calcfoil stall+Eppler ext transition |  |  |  | L/D Max: | 39.852 | at alpha= | 4 | deg
Re: | 50000 |  |  | Cd Min: | 0.02479 | at alpha= | -2.5 | deg
Mach: | 0.5 |  |  | Cl=0 at alpha= | -6.2143 | deg
|  |  |  | @ Cl=0.1, Cd= | 0.051834
|  |  |  | @ Cl=0.4, Cd= | 0.040221
|  |  |  | @ Cl=0.6, Cd= | 0.026354
alpha (deg) | Cl | Cd | Cm | Cl/Cd
-20 | -0.781 | 0.42297 | -0.063 | -1.847
-19.5 | -0.753 | 0.41877 | -0.063 | -1.798
-19 | -0.725 | 0.40134 | -0.064 | -1.807
-18.5 | -0.697 | 0.39972 | -0.065 | -1.745
-18 | -0.669 | 0.39309 | -0.065 | -1.703
-17.5 | -0.64 | 0.35943 | -0.062 | -1.78
-17 | -0.612 | 0.35579 | -0.062 | -1.719
-16.5 | -0.583 | 0.35303 | -0.063 | -1.653
-16 | -0.555 | 0.34881 | -0.064 | -1.592
-15.5 | -0.527 | 0.32006 | -0.065 | -1.648
-15 | -0.499 | 0.34071 | -0.065 | -1.465
-14.5 | -0.471 | 0.33961 | -0.066 | -1.387
-14 | -0.442 | 0.3034 | -0.061 | -1.456
-13.5 | -0.413 | 0.28694 | -0.061 | -1.441
-13 | -0.385 | 0.2803 | -0.062 | -1.374
-12.5 | -0.357 | 0.27727 | -0.062 | -1.287
-12 | -0.329 | 0.26565 | -0.063 | -1.237
-11.5 | -0.3 | 0.24945 | -0.064 | -1.204
-11 | -0.272 | 0.24591 | -0.064 | -1.106
-10.5 | -0.243 | 0.15958 | -0.039 | -1.52
-10 | -0.214 | 0.10722 | -0.038 | -1.999
-9.5 | -0.266 | 0.10394 | -0.065 | -2.556
-9 | -0.262 | 0.08394 | -0.069 | -3.122
-8.5 | -0.229 | 0.08352 | -0.064 | -2.747
-8 | -0.187 | 0.07567 | -0.066 | -2.47
-7.5 | -0.138 | 0.06849 | -0.068 | -2.022
-7 | -0.086 | 0.06353 | -0.069 | -1.36
-6.5 | -0.032 | 0.05912 | -0.07 | -0.542
-6 | 0.024 | 0.0558 | -0.071 | 0.429
-5.5 | 0.081 | 0.05264 | -0.072 | 1.538
-5 | 0.139 | 0.05018 | -0.074 | 2.763
-4.5 | 0.197 | 0.0481 | -0.075 | 4.088
-4 | 0.255 | 0.0465 | -0.076 | 5.482
-3.5 | 0.313 | 0.04509 | -0.078 | 6.948
-3 | 0.374 | 0.04374 | -0.083 | 8.557
-2.5 | 0.514 | 0.02479 | -0.159 | 20.749
-2 | 0.568 | 0.02622 | -0.155 | 21.649
-1.5 | 0.635 | 0.0265 | -0.156 | 23.96
-1 | 0.702 | 0.02671 | -0.157 | 26.288
-0.5 | 0.77 | 0.02703 | -0.158 | 28.473
0 | 0.84 | 0.02729 | -0.16 | 30.76
0.5 | 0.906 | 0.02782 | -0.161 | 32.585
1 | 0.973 | 0.02839 | -0.162 | 34.275
1.5 | 1.04 | 0.02912 | -0.163 | 35.706
2 | 1.106 | 0.02981 | -0.165 | 37.107
2.5 | 1.173 | 0.03073 | -0.166 | 38.151
3 | 1.226 | 0.03161 | -0.167 | 38.771
3.5 | 1.286 | 0.03255 | -0.168 | 39.514
4 | 1.344 | 0.03373 | -0.169 | 39.852
4.5 | 1.441 | 0.03961 | -0.177 | 36.379
5 | 1.494 | 0.04146 | -0.178 | 36.026
5.5 | 1.288 | 0.04894 | -0.081 | 26.324
6 | 1.319 | 0.05326 | -0.078 | 24.758
6.5 | 1.338 | 0.05942 | -0.076 | 22.526
7 | 1.342 | 0.06639 | -0.075 | 20.216
7.5 | 1.318 | 0.0736 | -0.073 | 17.91
8 | 1.233 | 0.08837 | -0.068 | 13.953
8.5 | 0.819 | 0.166 | -0.063 | 4.933
9 | 0.846 | 0.19243 | -0.065 | 4.396
9.5 | 0.874 | 0.23905 | -0.075 | 3.654
10 | 0.9 | 0.24128 | -0.076 | 3.731

## 8. Re 50k Mach 0.50 (2)
BIGFOIL.COM POLAR EXPORT
NACA66-718
NACA66-718 |  |  |  | Cl Max: | 0.9745 | at alpha= | 20 | deg
XFOIL ncrit=9 |  |  |  | L/D Max: | 10.1166 | at alpha= | 12.5 | deg
Re: | 50000 |  |  | Cd Min: | 0.27597 | at alpha= | 20 | deg
Mach: | 0.5 |  |  | Cl=0 at alpha= | 3.2892 | deg
|  |  |  | @ Cl=0.1, Cd= | 0.076373
|  |  |  | @ Cl=0.4, Cd= | 0.10076
|  |  |  | @ Cl=0.6, Cd= | 0.11211
alpha (deg) | Cl | Cd | Cm | Cl/Cd
-9.5 | -0.4685 | 0.16507 | -0.0151 | -2.8382
-9 | -0.4524 | 0.15781 | -0.013 | -2.8667
-8.5 | -0.4439 | 0.15204 | -0.0106 | -2.9196
-8 | -0.4643 | 0.14893 | -0.0067 | -3.1176
-7.5 | -0.4568 | 0.14263 | -0.0043 | -3.2027
-7 | -0.5321 | 0.12583 | -0.019 | -4.2287
-6.5 | -0.578 | 0.11306 | -0.0247 | -5.1123
-6 | -0.6329 | 0.10215 | -0.0264 | -6.1958
-5.5 | -0.7349 | 0.09192 | -0.024 | -7.995
-5 | -0.7415 | 0.08403 | -0.0208 | -8.8242
-4.5 | -0.7586 | 0.07575 | -0.0181 | -10.0145
-4 | -0.7563 | 0.068 | -0.0164 | -11.1221
-3.5 | -0.733 | 0.06138 | -0.0154 | -11.942
-3 | -0.6928 | 0.05626 | -0.0146 | -12.3143
-2.5 | -0.6451 | 0.05257 | -0.0132 | -12.2713
-2 | -0.5954 | 0.05025 | -0.011 | -11.8488
-1.5 | -0.5447 | 0.04922 | -0.0072 | -11.0666
-1 | -0.4986 | 0.049 | -0.0024 | -10.1755
-0.5 | -0.1874 | 0.06384 | -0.0218 | -2.9355
0 | -0.1704 | 0.06375 | -0.0176 | -2.6729
0.5 | -0.1535 | 0.06382 | -0.0133 | -2.4052
1 | -0.1368 | 0.064 | -0.0092 | -2.1375
1.5 | -0.1205 | 0.0643 | -0.005 | -1.874
2 | -0.1046 | 0.06468 | -0.0009 | -1.6172
2.5 | -0.0695 | 0.06619 | -0.001 | -1.05
3 | -0.0203 | 0.06875 | -0.0039 | -0.29527
3.5 | 0.0148 | 0.07063 | -0.004 | 0.20954
4 | 0.0463 | 0.07219 | -0.0035 | 0.64136
4.5 | 0.0792 | 0.07452 | -0.003 | 1.0628
5 | 0.1094 | 0.07721 | -0.0022 | 1.4169
5.5 | 0.1216 | 0.07752 | 0.0017 | 1.5686
6 | 0.145 | 0.07926 | 0.0035 | 1.8294
7 | 0.2069 | 0.08485 | 0.003 | 2.4384
7.5 | 0.2502 | 0.08863 | 0.0003 | 2.823
8 | 0.2854 | 0.09233 | -0.0018 | 3.0911
8.5 | 0.3358 | 0.09725 | -0.0059 | 3.453
9 | 0.374 | 0.10056 | -0.0081 | 3.7192
9.5 | 0.4631 | 0.10124 | -0.0111 | 4.5743
10 | 0.5242 | 0.10482 | -0.0144 | 5.001
10.5 | 0.5642 | 0.10871 | -0.0163 | 5.19
11 | 0.6062 | 0.1127 | -0.0182 | 5.3789
11.5 | 0.6553 | 0.11626 | -0.0196 | 5.6365
12 | 0.7224 | 0.11677 | -0.0185 | 6.1865
12.5 | 0.9112 | 0.09007 | 0.0034 | 10.1166
13 | 0.9095 | 0.09929 | 0.0018 | 9.16
13.5 | 0.8517 | 0.11832 | -0.0083 | 7.1983
14 | 0.8362 | 0.13245 | -0.0158 | 6.3133
14.5 | 0.8194 | 0.14815 | -0.0254 | 5.5309
15 | 0.8279 | 0.15974 | -0.0318 | 5.1828
15.5 | 0.8249 | 0.17349 | -0.0408 | 4.7547
16 | 0.8321 | 0.18567 | -0.0488 | 4.4816
16.5 | 0.8523 | 0.19715 | -0.055 | 4.3231
17 | 0.8543 | 0.21037 | -0.0651 | 4.0609
17.5 | 0.8485 | 0.22721 | -0.0793 | 3.7344
18 | 0.8732 | 0.23662 | -0.0849 | 3.6903
18.5 | 0.8988 | 0.2469 | -0.0905 | 3.6403
19 | 0.9263 | 0.25644 | -0.0953 | 3.6122
19.5 | 0.9377 | 0.26192 | -0.1025 | 3.5801
20 | 0.9745 | 0.27597 | -0.1064 | 3.5312

## 9. Re 100k Mach 0.00 (1)
BIGFOIL.COM POLAR EXPORT
NACA66-718
NACA66-718 |  |  |  | Cl Max: | 1.515 | at alpha= | 7 | deg
JavaFoil+Calcfoil stall+Eppler ext transition |  |  |  | L/D Max: | 58.091 | at alpha= | 4.5 | deg
Re: | 100000 |  |  | Cd Min: | 0.01732 | at alpha= | 0 | deg
Mach: | 0 |  |  | Cl=0 at alpha= | -6.2143 | deg
|  |  |  | @ Cl=0.1, Cd= | 0.043751
|  |  |  | @ Cl=0.4, Cd= | 0.017537
|  |  |  | @ Cl=0.6, Cd= | 0.017749
alpha (deg) | Cl | Cd | Cm | Cl/Cd
-20 | -0.635 | 0.22811 | -0.029 | -2.785
-19.5 | -0.645 | 0.21406 | -0.029 | -3.015
-19 | -0.654 | 0.20088 | -0.03 | -3.255
-18.5 | -0.661 | 0.19665 | -0.029 | -3.36
-18 | -0.666 | 0.18513 | -0.03 | -3.596
-17.5 | -0.669 | 0.17288 | -0.03 | -3.867
-17 | -0.669 | 0.16119 | -0.033 | -4.151
-16.5 | -0.667 | 0.15122 | -0.033 | -4.409
-16 | -0.665 | 0.14665 | -0.053 | -4.532
-15.5 | -0.653 | 0.13581 | -0.034 | -4.812
-15 | -0.645 | 0.13047 | -0.055 | -4.946
-14.5 | -0.628 | 0.12109 | -0.035 | -5.183
-14 | -0.613 | 0.11555 | -0.057 | -5.303
-13.5 | -0.592 | 0.10935 | -0.058 | -5.409
-13 | -0.567 | 0.10315 | -0.059 | -5.497
-12.5 | -0.539 | 0.09442 | -0.06 | -5.711
-12 | -0.508 | 0.09037 | -0.061 | -5.625
-11.5 | -0.473 | 0.08748 | -0.056 | -5.408
-11 | -0.435 | 0.08204 | -0.057 | -5.298
-10.5 | -0.395 | 0.07797 | -0.058 | -5.06
-10 | -0.353 | 0.07348 | -0.059 | -4.802
-9.5 | -0.31 | 0.06881 | -0.059 | -4.501
-9 | -0.265 | 0.0646 | -0.06 | -4.106
-8.5 | -0.22 | 0.06154 | -0.06 | -3.568
-8 | -0.173 | 0.05806 | -0.061 | -2.979
-7.5 | -0.125 | 0.05483 | -0.062 | -2.288
-7 | -0.077 | 0.05208 | -0.063 | -1.483
-6.5 | -0.028 | 0.04923 | -0.064 | -0.576
-6 | 0.021 | 0.04692 | -0.065 | 0.448
-5.5 | 0.071 | 0.04483 | -0.066 | 1.579
-5 | 0.121 | 0.04297 | -0.066 | 2.813
-4.5 | 0.171 | 0.04131 | -0.068 | 4.143
-4 | 0.222 | 0.03977 | -0.07 | 5.573
-3.5 | 0.327 | 0.01763 | -0.14 | 18.524
-3 | 0.389 | 0.01748 | -0.141 | 22.239
-2.5 | 0.435 | 0.01772 | -0.136 | 24.535
-2 | 0.494 | 0.01769 | -0.138 | 27.909
-1.5 | 0.552 | 0.0177 | -0.139 | 31.205
-1 | 0.611 | 0.01776 | -0.14 | 34.416
-0.5 | 0.67 | 0.01787 | -0.141 | 37.501
0 | 0.737 | 0.01732 | -0.142 | 42.533
0.5 | 0.794 | 0.01761 | -0.143 | 45.082
1 | 0.851 | 0.01794 | -0.144 | 47.466
1.5 | 0.909 | 0.01829 | -0.145 | 49.703
2 | 0.967 | 0.01868 | -0.146 | 51.743
2.5 | 1.023 | 0.01912 | -0.147 | 53.521
3 | 1.073 | 0.01961 | -0.148 | 54.737
3.5 | 1.128 | 0.0201 | -0.149 | 56.093
4 | 1.181 | 0.02064 | -0.15 | 57.221
4.5 | 1.234 | 0.02124 | -0.152 | 58.091
5 | 1.328 | 0.02775 | -0.159 | 47.843
5.5 | 1.378 | 0.02876 | -0.16 | 47.916
6 | 1.426 | 0.02996 | -0.162 | 47.612
6.5 | 1.472 | 0.0311 | -0.163 | 47.345
7 | 1.515 | 0.03237 | -0.164 | 46.811
7.5 | 1.295 | 0.05298 | -0.077 | 24.448
8 | 1.326 | 0.05676 | -0.073 | 23.365
8.5 | 1.356 | 0.0604 | -0.072 | 22.444
9 | 1.383 | 0.06539 | -0.072 | 21.145
9.5 | 1.407 | 0.06909 | -0.071 | 20.361
10 | 1.428 | 0.07523 | -0.072 | 18.98
10.5 | 1.446 | 0.08088 | -0.072 | 17.874
11 | 1.458 | 0.0852 | -0.07 | 17.107
11.5 | 1.464 | 0.09249 | -0.071 | 15.834
12 | 1.467 | 0.09949 | -0.071 | 14.749

## 10. Re 100k Mach 0.00 (2)
BIGFOIL.COM POLAR EXPORT
NACA66-718
NACA66-718 |  |  |  | Cl Max: | 1.2876 | at alpha= | 15.5 | deg
XFOIL ncrit=9 |  |  |  | L/D Max: | 26.5054 | at alpha= | 11 | deg
Re: | 100000 |  |  | Cd Min: | 0.23562 | at alpha= | 20 | deg
Mach: | 0 |  |  | Cl=0 at alpha= | 1.0674 | deg
|  |  |  | @ Cl=0.1, Cd= | 0.058564
|  |  |  | @ Cl=0.4, Cd= | 0.05935
|  |  |  | @ Cl=0.6, Cd= | 0.060281
alpha (deg) | Cl | Cd | Cm | Cl/Cd
-11.5 | -0.3329 | 0.13369 | -0.0746 | -2.4901
-11 | -0.3674 | 0.13046 | -0.0718 | -2.8162
-10.5 | -0.5408 | 0.13924 | -0.0296 | -3.8839
-10 | -0.5308 | 0.13485 | -0.0264 | -3.9362
-9.5 | -0.6571 | 0.1236 | -0.0353 | -5.3163
-9 | -0.5692 | 0.12209 | -0.0251 | -4.6621
-8.5 | -0.6951 | 0.11039 | -0.029 | -6.2968
-8 | -0.6499 | 0.10622 | -0.0243 | -6.1184
-7.5 | -0.7701 | 0.09633 | -0.0212 | -7.9944
-7 | -0.7623 | 0.09028 | -0.0171 | -8.4437
-6.5 | -0.789 | 0.08182 | -0.0187 | -9.6431
-6 | -0.7629 | 0.07662 | -0.0169 | -9.9569
-5.5 | -0.7061 | 0.05592 | -0.0269 | -12.627
-5 | -0.6667 | 0.04961 | -0.0266 | -13.4388
-4.5 | -0.6085 | 0.04667 | -0.0282 | -13.0384
-4 | -0.5619 | 0.04452 | -0.0272 | -12.6213
-3.5 | -0.506 | 0.04354 | -0.0282 | -11.6215
-3 | -0.4602 | 0.04303 | -0.0277 | -10.6949
-2.5 | -0.4081 | 0.04286 | -0.0281 | -9.5217
-2 | -0.3603 | 0.04304 | -0.0282 | -8.3713
-1.5 | -0.3112 | 0.0428 | -0.0289 | -7.271
-1 | -0.2874 | 0.04294 | -0.0215 | -6.6931
-0.5 | -0.2981 | 0.04563 | -0.0024 | -6.533
0 | -0.3062 | 0.04564 | 0.0126 | -6.709
1 | -0.0095 | 0.05522 | -0.0245 | -0.17204
1.5 | 0.061 | 0.05815 | -0.0305 | 1.049
2 | 0.0921 | 0.05836 | -0.0296 | 1.5781
3 | 0.1675 | 0.06031 | -0.0303 | 2.7773
3.5 | 0.2028 | 0.06148 | -0.0298 | 3.2986
4 | 0.2436 | 0.06292 | -0.0294 | 3.8716
4.5 | 0.2863 | 0.0608 | -0.0269 | 4.7089
5 | 0.3215 | 0.06 | -0.0241 | 5.3583
5.5 | 0.3591 | 0.05973 | -0.022 | 6.0121
6 | 0.3932 | 0.0594 | -0.0194 | 6.6195
6.5 | 0.4301 | 0.05913 | -0.0175 | 7.2738
7 | 0.4494 | 0.05982 | -0.0152 | 7.5125
7.5 | 0.509 | 0.06031 | -0.0177 | 8.4397
8 | 0.5746 | 0.06042 | -0.0207 | 9.5101
8.5 | 0.6439 | 0.06004 | -0.0236 | 10.7245
9 | 0.7145 | 0.05928 | -0.0264 | 12.053
9.5 | 0.761 | 0.05976 | -0.0273 | 12.7343
10 | 0.8519 | 0.05548 | -0.0295 | 15.3551
10.5 | 0.9864 | 0.04303 | -0.0305 | 22.9235
11 | 1.0573 | 0.03989 | -0.0305 | 26.5054
11.5 | 1.0704 | 0.04205 | -0.0265 | 25.4554
12 | 1.0293 | 0.05018 | -0.0206 | 20.5122
12.5 | 1.0293 | 0.05566 | -0.0181 | 18.4926
13 | 1.0569 | 0.05873 | -0.0168 | 17.9959
13.5 | 1.1149 | 0.05982 | -0.0168 | 18.6376
14 | 1.174 | 0.06177 | -0.0173 | 19.006
14.5 | 1.2522 | 0.06479 | -0.0193 | 19.3271
15.5 | 1.2876 | 0.07714 | -0.0173 | 16.6917
16 | 1.2712 | 0.08531 | -0.0155 | 14.9009
16.5 | 1.2377 | 0.09499 | -0.0148 | 13.0298
17 | 1.1892 | 0.10695 | -0.0163 | 11.1192
17.5 | 1.1327 | 0.12166 | -0.0214 | 9.3104
18 | 1.0779 | 0.13891 | -0.0302 | 7.7597
18.5 | 0.88 | 0.21196 | -0.0758 | 4.1517
19 | 0.9353 | 0.22022 | -0.0732 | 4.2471
19.5 | 0.9089 | 0.22627 | -0.0847 | 4.0169
20 | 0.9425 | 0.23562 | -0.0859 | 4.0001

## 11. Re 100k Mach 0.10 (1)
BIGFOIL.COM POLAR EXPORT
NACA66-718
NACA66-718 |  |  |  | Cl Max: | 1.478 | at alpha= | 6.5 | deg
JavaFoil+Calcfoil stall+Eppler ext transition |  |  |  | L/D Max: | 57.973 | at alpha= | 4.5 | deg
Re: | 100000 |  |  | Cd Min: | 0.01741 | at alpha= | 0 | deg
Mach: | 0.1 |  |  | Cl=0 at alpha= | -6.2143 | deg
|  |  |  | @ Cl=0.1, Cd= | 0.043837
|  |  |  | @ Cl=0.4, Cd= | 0.017593
|  |  |  | @ Cl=0.6, Cd= | 0.01781
alpha (deg) | Cl | Cd | Cm | Cl/Cd
-20 | -0.597 | 0.23559 | -0.03 | -2.535
-19.5 | -0.611 | 0.22168 | -0.03 | -2.754
-19 | -0.622 | 0.20754 | -0.03 | -2.999
-18.5 | -0.632 | 0.20305 | -0.029 | -3.114
-18 | -0.64 | 0.19001 | -0.029 | -3.371
-17.5 | -0.646 | 0.17754 | -0.03 | -3.641
-17 | -0.65 | 0.1646 | -0.033 | -3.948
-16.5 | -0.65 | 0.15242 | -0.033 | -4.267
-16 | -0.648 | 0.14478 | -0.034 | -4.476
-15.5 | -0.642 | 0.13916 | -0.033 | -4.615
-15 | -0.636 | 0.13259 | -0.055 | -4.799
-14.5 | -0.621 | 0.12176 | -0.035 | -5.098
-14 | -0.608 | 0.11924 | -0.057 | -5.096
-13.5 | -0.588 | 0.10975 | -0.058 | -5.356
-13 | -0.565 | 0.10377 | -0.059 | -5.441
-12.5 | -0.538 | 0.09635 | -0.061 | -5.583
-12 | -0.508 | 0.09074 | -0.061 | -5.596
-11.5 | -0.474 | 0.08501 | -0.062 | -5.581
-11 | -0.435 | 0.0821 | -0.057 | -5.3
-10.5 | -0.395 | 0.0777 | -0.058 | -5.087
-10 | -0.354 | 0.07321 | -0.059 | -4.832
-9.5 | -0.311 | 0.06932 | -0.06 | -4.481
-9 | -0.266 | 0.06502 | -0.06 | -4.092
-8.5 | -0.22 | 0.0615 | -0.06 | -3.583
-8 | -0.174 | 0.05803 | -0.061 | -2.992
-7.5 | -0.126 | 0.05482 | -0.062 | -2.298
-7 | -0.078 | 0.05204 | -0.063 | -1.49
-6.5 | -0.028 | 0.04949 | -0.064 | -0.575
-6 | 0.021 | 0.04702 | -0.065 | 0.449
-5.5 | 0.071 | 0.04491 | -0.066 | 1.584
-5 | 0.121 | 0.04306 | -0.067 | 2.821
-4.5 | 0.172 | 0.04129 | -0.068 | 4.165
-4 | 0.223 | 0.03987 | -0.07 | 5.585
-3.5 | 0.328 | 0.01769 | -0.141 | 18.552
-3 | 0.391 | 0.01754 | -0.142 | 22.278
-2.5 | 0.437 | 0.01781 | -0.137 | 24.529
-2 | 0.496 | 0.01777 | -0.138 | 27.914
-1.5 | 0.555 | 0.01778 | -0.139 | 31.217
-1 | 0.614 | 0.01782 | -0.14 | 34.458
-0.5 | 0.673 | 0.01792 | -0.141 | 37.566
0 | 0.74 | 0.01741 | -0.142 | 42.489
0.5 | 0.798 | 0.01771 | -0.143 | 45.038
1 | 0.855 | 0.01804 | -0.144 | 47.416
1.5 | 0.913 | 0.01839 | -0.145 | 49.672
2 | 0.971 | 0.01879 | -0.146 | 51.673
2.5 | 1.029 | 0.01921 | -0.148 | 53.578
3 | 1.079 | 0.01969 | -0.149 | 54.782
3.5 | 1.133 | 0.0202 | -0.15 | 56.093
4 | 1.187 | 0.02073 | -0.151 | 57.273
4.5 | 1.239 | 0.02138 | -0.152 | 57.973
5 | 1.334 | 0.02797 | -0.16 | 47.675
5.5 | 1.384 | 0.029 | -0.161 | 47.727
6 | 1.432 | 0.03022 | -0.162 | 47.394
6.5 | 1.478 | 0.03137 | -0.163 | 47.105
7 | 1.266 | 0.0497 | -0.079 | 25.474
7.5 | 1.299 | 0.05313 | -0.076 | 24.457
8 | 1.33 | 0.05672 | -0.072 | 23.45
8.5 | 1.359 | 0.06099 | -0.072 | 22.285
9 | 1.385 | 0.06544 | -0.071 | 21.169
9.5 | 1.409 | 0.07023 | -0.073 | 20.057
10 | 1.428 | 0.0753 | -0.072 | 18.967
10.5 | 1.445 | 0.08102 | -0.072 | 17.831
11 | 1.455 | 0.0871 | -0.07 | 16.704
11.5 | 1.459 | 0.0928 | -0.07 | 15.726

## 12. Re 100k Mach 0.10 (2)
BIGFOIL.COM POLAR EXPORT
NACA66-718
NACA66-718 |  |  |  | Cl Max: | 1.2723 | at alpha= | 15.5 | deg
XFOIL ncrit=9 |  |  |  | L/D Max: | 25.9803 | at alpha= | 11 | deg
Re: | 100000 |  |  | Cd Min: | 0.23695 | at alpha= | 20 | deg
Mach: | 0.1 |  |  | Cl=0 at alpha= | 1.1152 | deg
|  |  |  | @ Cl=0.1, Cd= | 0.058995
|  |  |  | @ Cl=0.4, Cd= | 0.059643
|  |  |  | @ Cl=0.6, Cd= | 0.060234
alpha (deg) | Cl | Cd | Cm | Cl/Cd
-12.5 | -0.2964 | 0.14267 | -0.0804 | -2.0775
-12 | -0.3789 | 0.14074 | -0.0807 | -2.6922
-11.5 | -0.3294 | 0.13459 | -0.0746 | -2.4474
-11 | -0.3705 | 0.13144 | -0.0722 | -2.8188
-10.5 | -0.5334 | 0.14047 | -0.029 | -3.7973
-10 | -0.528 | 0.13585 | -0.0263 | -3.8866
-9.5 | -0.5829 | 0.12692 | -0.0296 | -4.5927
-9 | -0.5683 | 0.12307 | -0.0253 | -4.6177
-8.5 | -0.6011 | 0.11516 | -0.025 | -5.2197
-8 | -0.656 | 0.10696 | -0.0249 | -6.1331
-7.5 | -0.7878 | 0.09753 | -0.0215 | -8.0775
-7 | -0.7627 | 0.09162 | -0.0174 | -8.3246
-5.5 | -0.7108 | 0.05633 | -0.0273 | -12.6185
-5 | -0.6712 | 0.0503 | -0.0268 | -13.3439
-4.5 | -0.6127 | 0.04729 | -0.0285 | -12.9562
-4 | -0.5666 | 0.04487 | -0.0274 | -12.6276
-3.5 | -0.5093 | 0.04393 | -0.0285 | -11.5934
-3 | -0.4652 | 0.04315 | -0.0277 | -10.781
-2.5 | -0.4107 | 0.04316 | -0.0284 | -9.5158
-2 | -0.3675 | 0.04286 | -0.0276 | -8.5744
-0.5 | -0.2975 | 0.04595 | -0.0031 | -6.4744
0 | -0.3054 | 0.0459 | 0.0119 | -6.6536
1 | -0.012 | 0.05536 | -0.0241 | -0.21676
1.5 | 0.0401 | 0.05711 | -0.0271 | 0.70215
2 | 0.0943 | 0.05888 | -0.03 | 1.6016
2.5 | 0.13 | 0.0596 | -0.0298 | 2.1812
3 | 0.17 | 0.06072 | -0.0305 | 2.7997
4 | 0.2355 | 0.06303 | -0.0283 | 3.7363
5 | 0.3288 | 0.06016 | -0.0249 | 5.4654
5.5 | 0.3683 | 0.05993 | -0.023 | 6.1455
6 | 0.3976 | 0.05963 | -0.0197 | 6.6678
7 | 0.4515 | 0.05991 | -0.015 | 7.5363
7.5 | 0.5124 | 0.06032 | -0.0175 | 8.4947
8 | 0.5789 | 0.06037 | -0.0205 | 9.5892
8.5 | 0.6489 | 0.05992 | -0.0234 | 10.8294
9 | 0.6906 | 0.06103 | -0.0243 | 11.3157
10 | 0.859 | 0.05491 | -0.0289 | 15.6438
10.5 | 0.9835 | 0.04356 | -0.0294 | 22.5781
11 | 1.0535 | 0.04055 | -0.0293 | 25.9803
11.5 | 1.0633 | 0.04304 | -0.0249 | 24.7049
12 | 1.0239 | 0.05122 | -0.0194 | 19.9902
12.5 | 1.026 | 0.05656 | -0.0171 | 18.14
13 | 1.0565 | 0.05943 | -0.0159 | 17.7772
13.5 | 1.1161 | 0.06051 | -0.0159 | 18.4449
14 | 1.1774 | 0.06252 | -0.0165 | 18.8324
14.5 | 1.2494 | 0.06602 | -0.0181 | 18.9246
15 | 1.2712 | 0.0718 | -0.0171 | 17.7047
15.5 | 1.2723 | 0.07913 | -0.0156 | 16.0786
16 | 1.2515 | 0.08781 | -0.0142 | 14.2524
16.5 | 1.2147 | 0.09812 | -0.0142 | 12.3797
17 | 1.166 | 0.11064 | -0.0167 | 10.5387
17.5 | 1.1122 | 0.12577 | -0.0229 | 8.8431
18 | 1.0641 | 0.14282 | -0.0321 | 7.4506
19 | 0.9363 | 0.22148 | -0.0739 | 4.2275
19.5 | 0.9098 | 0.2273 | -0.0856 | 4.0026
20 | 0.9463 | 0.23695 | -0.0863 | 3.9937

## 13. Re 100k Mach 0.25 (1)
BIGFOIL.COM POLAR EXPORT
NACA66-718
NACA66-718 |  |  |  | Cl Max: | 1.508 | at alpha= | 6.5 | deg
JavaFoil+Calcfoil stall+Eppler ext transition |  |  |  | L/D Max: | 57.503 | at alpha= | 4.5 | deg
Re: | 100000 |  |  | Cd Min: | 0.01788 | at alpha= | 0 | deg
Mach: | 0.25 |  |  | Cl=0 at alpha= | -6.2157 | deg
|  |  |  | @ Cl=0.1, Cd= | 0.044337
|  |  |  | @ Cl=0.4, Cd= | 0.017902
|  |  |  | @ Cl=0.6, Cd= | 0.018175
alpha (deg) | Cl | Cd | Cm | Cl/Cd
-19.5 | -0.276 | 0.31663 | -0.047 | -0.87
-19 | -0.325 | 0.36733 | -0.033 | -0.885
-18.5 | -0.37 | 0.31179 | -0.032 | -1.186
-18 | -0.41 | 0.27431 | -0.032 | -1.496
-17.5 | -0.447 | 0.24154 | -0.032 | -1.849
-17 | -0.478 | 0.20473 | -0.033 | -2.337
-16.5 | -0.505 | 0.19254 | -0.031 | -2.625
-16 | -0.527 | 0.17894 | -0.031 | -2.947
-15.5 | -0.544 | 0.15485 | -0.033 | -3.513
-15 | -0.555 | 0.14271 | -0.034 | -3.888
-14.5 | -0.56 | 0.13292 | -0.035 | -4.212
-14 | -0.559 | 0.12553 | -0.034 | -4.452
-13.5 | -0.555 | 0.11946 | -0.059 | -4.644
-13 | -0.539 | 0.10744 | -0.037 | -5.02
-12.5 | -0.524 | 0.10248 | -0.061 | -5.112
-12 | -0.5 | 0.09547 | -0.061 | -5.242
-11.5 | -0.472 | 0.08947 | -0.063 | -5.274
-11 | -0.437 | 0.08225 | -0.063 | -5.307
-10.5 | -0.399 | 0.07808 | -0.065 | -5.106
-10 | -0.357 | 0.07549 | -0.06 | -4.733
-9.5 | -0.315 | 0.07052 | -0.06 | -4.465
-9 | -0.271 | 0.06635 | -0.062 | -4.078
-8.5 | -0.225 | 0.0625 | -0.062 | -3.594
-8 | -0.177 | 0.05923 | -0.063 | -2.994
-7.5 | -0.129 | 0.05575 | -0.064 | -2.311
-7 | -0.079 | 0.05261 | -0.064 | -1.509
-6.5 | -0.029 | 0.04983 | -0.065 | -0.586
-6 | 0.022 | 0.04746 | -0.066 | 0.457
-5.5 | 0.073 | 0.04537 | -0.067 | 1.609
-5 | 0.125 | 0.04338 | -0.069 | 2.875
-4.5 | 0.177 | 0.04159 | -0.07 | 4.247
-4 | 0.229 | 0.0402 | -0.071 | 5.689
-3.5 | 0.337 | 0.01806 | -0.144 | 18.641
-3 | 0.401 | 0.0179 | -0.145 | 22.395
-2.5 | 0.449 | 0.01815 | -0.141 | 24.727
-2 | 0.509 | 0.01812 | -0.142 | 28.124
-1.5 | 0.57 | 0.01816 | -0.143 | 31.384
-1 | 0.631 | 0.01819 | -0.144 | 34.673
-0.5 | 0.691 | 0.01832 | -0.145 | 37.753
0 | 0.759 | 0.01788 | -0.146 | 42.439
0.5 | 0.818 | 0.01819 | -0.147 | 44.967
1 | 0.877 | 0.01855 | -0.148 | 47.295
1.5 | 0.937 | 0.01892 | -0.149 | 49.528
2 | 0.997 | 0.01934 | -0.15 | 51.549
2.5 | 1.056 | 0.01981 | -0.151 | 53.29
3 | 1.106 | 0.02032 | -0.152 | 54.451
3.5 | 1.162 | 0.02083 | -0.154 | 55.816
4 | 1.217 | 0.02146 | -0.155 | 56.707
4.5 | 1.271 | 0.0221 | -0.156 | 57.503
5 | 1.365 | 0.02927 | -0.164 | 46.648
5.5 | 1.416 | 0.03051 | -0.165 | 46.417
6 | 1.463 | 0.03162 | -0.166 | 46.277
6.5 | 1.508 | 0.03298 | -0.167 | 45.723
7 | 1.291 | 0.05048 | -0.08 | 25.579
7.5 | 1.321 | 0.0548 | -0.074 | 24.116
8 | 1.35 | 0.05882 | -0.073 | 22.948
8.5 | 1.375 | 0.06263 | -0.073 | 21.949
9 | 1.395 | 0.06776 | -0.073 | 20.588
9.5 | 1.411 | 0.07297 | -0.072 | 19.334
10 | 1.421 | 0.07868 | -0.071 | 18.068
10.5 | 1.427 | 0.08655 | -0.072 | 16.49
11 | 1.424 | 0.09189 | -0.071 | 15.496
11.5 | 1.411 | 0.10167 | -0.07 | 13.88

## 14. Re 100k Mach 0.25 (2)
BIGFOIL.COM POLAR EXPORT
NACA66-718
NACA66-718 |  |  |  | Cl Max: | 1.2222 | at alpha= | 14.5 | deg
XFOIL ncrit=9 |  |  |  | L/D Max: | 24.233 | at alpha= | 11 | deg
Re: | 100000 |  |  | Cd Min: | 0.23291 | at alpha= | 19.5 | deg
Mach: | 0.25 |  |  | Cl=0 at alpha= | 1.4214 | deg
|  |  |  | @ Cl=0.1, Cd= | 0.059716
|  |  |  | @ Cl=0.4, Cd= | 0.060717
|  |  |  | @ Cl=0.6, Cd= | 0.061519
alpha (deg) | Cl | Cd | Cm | Cl/Cd
-11 | -0.3863 | 0.13687 | -0.0745 | -2.8224
-10.5 | -0.5071 | 0.14618 | -0.0272 | -3.469
-10 | -0.5391 | 0.14066 | -0.0287 | -3.8326
-9.5 | -0.5291 | 0.13455 | -0.0256 | -3.9324
-9 | -0.6078 | 0.12687 | -0.0303 | -4.7907
-8.5 | -0.5563 | 0.12274 | -0.0229 | -4.5323
-8 | -0.595 | 0.11501 | -0.0228 | -5.1735
-7.5 | -0.6788 | 0.10668 | -0.0225 | -6.363
-7 | -0.6621 | 0.10133 | -0.0179 | -6.5341
-6.5 | -0.724 | 0.09297 | -0.0156 | -7.7875
-6 | -0.7589 | 0.08469 | -0.0168 | -8.9609
-5.5 | -0.7395 | 0.06383 | -0.0279 | -11.5855
-5 | -0.6932 | 0.05431 | -0.0282 | -12.7638
-4.5 | -0.6363 | 0.05089 | -0.0301 | -12.5034
-4 | -0.5908 | 0.0471 | -0.0287 | -12.5435
-3.5 | -0.5274 | 0.04632 | -0.0304 | -11.386
-3 | -0.4863 | 0.04449 | -0.0285 | -10.9305
-2.5 | -0.4243 | 0.04506 | -0.0301 | -9.4163
-2 | -0.3862 | 0.04395 | -0.0276 | -8.7873
-1.5 | -0.324 | 0.04506 | -0.0299 | -7.1904
-1 | -0.2852 | 0.04402 | -0.0287 | -6.4789
-0.5 | -0.2923 | 0.04596 | -0.0102 | -6.3599
0.5 | -0.2942 | 0.04771 | 0.0196 | -6.1664
1.5 | 0.0251 | 0.05752 | -0.0247 | 0.43637
2 | 0.0637 | 0.05857 | -0.025 | 1.0876
2.5 | 0.1017 | 0.05977 | -0.0251 | 1.7015
3 | 0.1428 | 0.06101 | -0.0258 | 2.3406
3.5 | 0.1889 | 0.06228 | -0.0271 | 3.0331
4 | 0.2412 | 0.0635 | -0.0284 | 3.7984
5.5 | 0.3661 | 0.061 | -0.0218 | 6.0016
6 | 0.3964 | 0.06076 | -0.0185 | 6.524
6.5 | 0.4299 | 0.06036 | -0.0156 | 7.1223
7 | 0.4464 | 0.06093 | -0.0124 | 7.3264
7.5 | 0.5022 | 0.06146 | -0.0141 | 8.1712
8 | 0.5676 | 0.06167 | -0.0168 | 9.2038
8.5 | 0.6385 | 0.06134 | -0.0196 | 10.4092
9 | 0.6839 | 0.06244 | -0.0206 | 10.9529
10.5 | 0.9866 | 0.04469 | -0.0244 | 22.0765
11 | 1.0442 | 0.04309 | -0.0229 | 24.233
11.5 | 1.028 | 0.04847 | -0.0178 | 21.209
12 | 1.0007 | 0.05636 | -0.0141 | 17.7555
12.5 | 1.015 | 0.06086 | -0.0123 | 16.6776
13 | 1.057 | 0.06307 | -0.0113 | 16.7592
13.5 | 1.1216 | 0.06444 | -0.011 | 17.4053
14 | 1.1799 | 0.06764 | -0.0112 | 17.4438
14.5 | 1.2222 | 0.07326 | -0.0113 | 16.683
15 | 1.2122 | 0.08101 | -0.01 | 14.9636
15.5 | 1.1915 | 0.09027 | -0.0098 | 13.1993
16 | 1.1583 | 0.10119 | -0.0114 | 11.4468
16.5 | 1.1167 | 0.1141 | -0.0156 | 9.787
17 | 1.0728 | 0.12906 | -0.0229 | 8.3124
17.5 | 0.9299 | 0.17322 | -0.0519 | 5.3683
18 | 0.9507 | 0.1805 | -0.0545 | 5.267
18.5 | 0.8863 | 0.21807 | -0.0801 | 4.0643
19 | 0.9399 | 0.2277 | -0.0784 | 4.1278
19.5 | 0.9168 | 0.23291 | -0.09 | 3.9363

## 15. Re 100k Mach 0.50 (1)
BIGFOIL.COM POLAR EXPORT
NACA66-718
NACA66-718 |  |  |  | Cl Max: | 1.497 | at alpha= | 5 | deg
JavaFoil+Calcfoil stall+Eppler ext transition |  |  |  | L/D Max: | 53.987 | at alpha= | 4 | deg
Re: | 100000 |  |  | Cd Min: | 0.01944 | at alpha= | -2.5 | deg
Mach: | 0.5 |  |  | Cl=0 at alpha= | -6.2143 | deg
|  |  |  | @ Cl=0.1, Cd= | 0.046516
|  |  |  | @ Cl=0.4, Cd= | 0.026704
|  |  |  | @ Cl=0.6, Cd= | 0.019781
alpha (deg) | Cl | Cd | Cm | Cl/Cd
-20 | -0.781 | 0.33848 | -0.063 | -2.308
-19.5 | -0.753 | 0.33901 | -0.064 | -2.222
-19 | -0.725 | 0.32786 | -0.065 | -2.212
-18.5 | -0.697 | 0.32742 | -0.066 | -2.13
-18 | -0.669 | 0.3212 | -0.067 | -2.084
-17.5 | -0.64 | 0.28631 | -0.063 | -2.235
-17 | -0.612 | 0.28922 | -0.063 | -2.114
-16.5 | -0.583 | 0.27214 | -0.064 | -2.144
-16 | -0.555 | 0.26789 | -0.065 | -2.073
-15.5 | -0.527 | 0.26259 | -0.066 | -2.008
-15 | -0.499 | 0.25976 | -0.067 | -1.922
-14.5 | -0.471 | 0.25733 | -0.067 | -1.83
-14 | -0.442 | 0.23233 | -0.062 | -1.901
-13.5 | -0.413 | 0.23077 | -0.062 | -1.791
-13 | -0.385 | 0.22473 | -0.063 | -1.714
-12.5 | -0.357 | 0.22157 | -0.063 | -1.611
-12 | -0.329 | 0.20167 | -0.065 | -1.63
-11.5 | -0.3 | 0.18951 | -0.065 | -1.585
-11 | -0.272 | 0.18609 | -0.066 | -1.461
-10.5 | -0.243 | 0.13242 | -0.041 | -1.832
-10 | -0.214 | 0.09262 | -0.04 | -2.314
-9.5 | -0.266 | 0.0915 | -0.067 | -2.904
-9 | -0.262 | 0.07636 | -0.071 | -3.433
-8.5 | -0.23 | 0.0736 | -0.066 | -3.119
-8 | -0.187 | 0.06569 | -0.068 | -2.845
-7.5 | -0.138 | 0.0607 | -0.069 | -2.281
-7 | -0.086 | 0.0568 | -0.07 | -1.522
-6.5 | -0.032 | 0.05292 | -0.071 | -0.605
-6 | 0.024 | 0.04994 | -0.073 | 0.479
-5.5 | 0.081 | 0.04725 | -0.073 | 1.713
-5 | 0.139 | 0.04501 | -0.075 | 3.081
-4.5 | 0.197 | 0.0432 | -0.076 | 4.553
-4 | 0.255 | 0.04162 | -0.078 | 6.126
-3.5 | 0.314 | 0.04008 | -0.083 | 7.83
-3 | 0.446 | 0.01955 | -0.16 | 22.818
-2.5 | 0.516 | 0.01944 | -0.161 | 26.525
-2 | 0.568 | 0.01972 | -0.156 | 28.831
-1.5 | 0.636 | 0.01985 | -0.158 | 32.03
-1 | 0.704 | 0.01993 | -0.159 | 35.302
-0.5 | 0.771 | 0.02014 | -0.16 | 38.296
0 | 0.843 | 0.02009 | -0.161 | 41.944
0.5 | 0.91 | 0.02049 | -0.162 | 44.391
1 | 0.976 | 0.02093 | -0.163 | 46.64
1.5 | 1.043 | 0.02143 | -0.165 | 48.656
2 | 1.11 | 0.02197 | -0.166 | 50.507
2.5 | 1.176 | 0.02262 | -0.167 | 51.974
3 | 1.229 | 0.02334 | -0.168 | 52.658
3.5 | 1.289 | 0.02404 | -0.17 | 53.621
4 | 1.347 | 0.02495 | -0.171 | 53.987
4.5 | 1.444 | 0.03416 | -0.179 | 42.291
5 | 1.497 | 0.03593 | -0.18 | 41.679
5.5 | 1.29 | 0.04434 | -0.087 | 29.105
6 | 1.319 | 0.0482 | -0.081 | 27.365
6.5 | 1.339 | 0.05256 | -0.078 | 25.469
7 | 1.342 | 0.05807 | -0.077 | 23.118
7.5 | 1.319 | 0.06562 | -0.076 | 20.097
8 | 1.233 | 0.07649 | -0.07 | 16.121
8.5 | 0.819 | 0.12855 | -0.064 | 6.37
9 | 0.846 | 0.14849 | -0.067 | 5.697
9.5 | 0.874 | 0.17811 | -0.076 | 4.904
10 | 0.9 | 0.18052 | -0.076 | 4.987

## 16. Re 100k Mach 0.50 (2)
BIGFOIL.COM POLAR EXPORT
NACA66-718
NACA66-718 |  |  |  | Cl Max: | 1.0255 | at alpha= | 13.5 | deg
XFOIL ncrit=9 |  |  |  | L/D Max: | 16.9421 | at alpha= | 10.5 | deg
Re: | 100000 |  |  | Cd Min: | 0.24176 | at alpha= | 18.5 | deg
Mach: | 0.5 |  |  | Cl=0 at alpha= | 1.4966 | deg
|  |  |  | @ Cl=0.1, Cd= | 0.063753
|  |  |  | @ Cl=0.4, Cd= | 0.06645
|  |  |  | @ Cl=0.6, Cd= | 0.069198
alpha (deg) | Cl | Cd | Cm | Cl/Cd
-10 | -0.48 | 0.15841 | -0.026 | -3.0301
-9.5 | -0.5027 | 0.15285 | -0.0267 | -3.2888
-9 | -0.5034 | 0.14754 | -0.0248 | -3.412
-8.5 | -0.5023 | 0.14118 | -0.0229 | -3.5579
-8 | -0.527 | 0.13519 | -0.0225 | -3.8982
-6.5 | -0.564 | 0.11682 | -0.019 | -4.8279
-6 | -0.6377 | 0.09472 | -0.0361 | -6.7325
-5.5 | -0.7072 | 0.08272 | -0.0365 | -8.5493
-5 | -0.721 | 0.07422 | -0.036 | -9.7144
-4.5 | -0.7119 | 0.06659 | -0.0345 | -10.6908
-4 | -0.6852 | 0.06063 | -0.0327 | -11.3013
-3 | -0.5859 | 0.05247 | -0.0318 | -11.1664
-2 | -0.4705 | 0.04954 | -0.0301 | -9.4974
-1.5 | -0.3996 | 0.05011 | -0.0308 | -7.9745
-1 | -0.3618 | 0.04898 | -0.027 | -7.3867
-0.5 | -0.3033 | 0.05005 | -0.0269 | -6.0599
0 | -0.2764 | 0.04965 | -0.0184 | -5.567
0.5 | -0.2943 | 0.05165 | 0.0044 | -5.698
1 | -0.2939 | 0.05269 | 0.0204 | -5.5779
1.5 | 0.002 | 0.06321 | -0.0223 | 0.031641
2 | 0.0417 | 0.06394 | -0.0218 | 0.65217
2.5 | 0.0703 | 0.06396 | -0.019 | 1.0991
3 | 0.1623 | 0.06332 | -0.0234 | 2.5632
3.5 | 0.2082 | 0.06356 | -0.0228 | 3.2756
4 | 0.2556 | 0.06413 | -0.0225 | 3.9857
4.5 | 0.3077 | 0.06475 | -0.0228 | 4.7521
5 | 0.3687 | 0.06554 | -0.0246 | 5.6256
5.5 | 0.3836 | 0.06642 | -0.0205 | 5.7754
6 | 0.4112 | 0.06647 | -0.0164 | 6.1862
7 | 0.4772 | 0.06593 | -0.0088 | 7.238
8 | 0.5391 | 0.06717 | -0.0038 | 8.0259
8.5 | 0.5806 | 0.069 | -0.0041 | 8.4145
9 | 0.6454 | 0.06966 | -0.0056 | 9.265
9.5 | 0.6957 | 0.07131 | -0.0063 | 9.756
10 | 0.7935 | 0.06849 | -0.0072 | 11.5856
10.5 | 0.9452 | 0.05579 | -0.0033 | 16.9421
11 | 0.9717 | 0.05831 | -0.0002 | 16.6644
11.5 | 0.9465 | 0.06674 | 0.0018 | 14.1819
12 | 0.9478 | 0.07364 | 0.0026 | 12.8707
12.5 | 0.9866 | 0.07716 | 0.0042 | 12.7864
13 | 1.0233 | 0.08182 | 0.0049 | 12.5067
13.5 | 1.0255 | 0.09085 | 0.0031 | 11.2878
14 | 1.007 | 0.10259 | -0.0013 | 9.8158
14.5 | 0.9751 | 0.11702 | -0.0093 | 8.3328
15 | 0.9311 | 0.13541 | -0.0217 | 6.8762
15.5 | 0.8939 | 0.15612 | -0.0364 | 5.7257
16 | 0.8872 | 0.17215 | -0.0473 | 5.1536
16.5 | 0.888 | 0.18709 | -0.0576 | 4.7464
17 | 0.8976 | 0.20036 | -0.0664 | 4.4799
17.5 | 0.921 | 0.211 | -0.0724 | 4.3649
18 | 0.9408 | 0.2343 | -0.0832 | 4.0154
18.5 | 0.9374 | 0.24176 | -0.0937 | 3.8774

## 17. Re 250k Mach 0.00 (1)
BIGFOIL.COM POLAR EXPORT
NACA66-718
NACA66-718 |  |  |  | Cl Max: | 1.716 | at alpha= | 10 | deg
JavaFoil+Calcfoil stall+Eppler ext transition |  |  |  | L/D Max: | 88.857 | at alpha= | 4.5 | deg
Re: | 250000 |  |  | Cd Min: | 0.01132 | at alpha= | 0 | deg
Mach: | 0 |  |  | Cl=0 at alpha= | -6.2143 | deg
|  |  |  | @ Cl=0.1, Cd= | 0.039773
|  |  |  | @ Cl=0.4, Cd= | 0.013014
|  |  |  | @ Cl=0.6, Cd= | 0.012092
alpha (deg) | Cl | Cd | Cm | Cl/Cd
-20 | -0.635 | 0.19504 | -0.031 | -3.257
-19.5 | -0.645 | 0.18613 | -0.031 | -3.467
-19 | -0.654 | 0.17542 | -0.031 | -3.728
-18.5 | -0.661 | 0.17221 | -0.032 | -3.838
-18 | -0.666 | 0.16124 | -0.032 | -4.13
-17.5 | -0.669 | 0.15278 | -0.033 | -4.377
-17 | -0.673 | 0.14775 | -0.053 | -4.552
-16.5 | -0.67 | 0.1392 | -0.054 | -4.815
-16 | -0.665 | 0.13118 | -0.055 | -5.071
-15.5 | -0.657 | 0.12526 | -0.056 | -5.245
-15 | -0.646 | 0.11679 | -0.057 | -5.529
-14.5 | -0.631 | 0.11254 | -0.058 | -5.609
-14 | -0.613 | 0.10492 | -0.059 | -5.846
-13.5 | -0.592 | 0.09916 | -0.06 | -5.972
-13 | -0.568 | 0.09343 | -0.062 | -6.076
-12.5 | -0.54 | 0.08724 | -0.063 | -6.191
-12 | -0.509 | 0.08273 | -0.064 | -6.155
-11.5 | -0.473 | 0.07829 | -0.058 | -6.046
-11 | -0.435 | 0.07447 | -0.059 | -5.841
-10.5 | -0.395 | 0.07022 | -0.06 | -5.623
-10 | -0.353 | 0.06616 | -0.061 | -5.337
-9.5 | -0.31 | 0.0622 | -0.062 | -4.983
-9 | -0.265 | 0.059 | -0.062 | -4.498
-8.5 | -0.22 | 0.05581 | -0.062 | -3.936
-8 | -0.173 | 0.0529 | -0.064 | -3.271
-7.5 | -0.126 | 0.04999 | -0.065 | -2.511
-7 | -0.077 | 0.04732 | -0.066 | -1.632
-6.5 | -0.028 | 0.04486 | -0.067 | -0.632
-6 | 0.021 | 0.04265 | -0.068 | 0.493
-5.5 | 0.071 | 0.0408 | -0.069 | 1.736
-5 | 0.121 | 0.03903 | -0.07 | 3.099
-4.5 | 0.206 | 0.01385 | -0.142 | 14.87
-4 | 0.267 | 0.01361 | -0.143 | 19.595
-3.5 | 0.328 | 0.01338 | -0.145 | 24.51
-3 | 0.39 | 0.01321 | -0.146 | 29.554
-2.5 | 0.439 | 0.01225 | -0.142 | 35.813
-2 | 0.499 | 0.01216 | -0.143 | 41.01
-1.5 | 0.558 | 0.01212 | -0.144 | 46.055
-1 | 0.618 | 0.01208 | -0.146 | 51.194
-0.5 | 0.679 | 0.0121 | -0.147 | 56.076
0 | 0.752 | 0.01132 | -0.148 | 66.451
0.5 | 0.81 | 0.01153 | -0.149 | 70.262
1 | 0.868 | 0.01177 | -0.15 | 73.773
1.5 | 0.927 | 0.01202 | -0.151 | 77.068
2 | 0.984 | 0.0123 | -0.152 | 80.05
2.5 | 1.042 | 0.01261 | -0.154 | 82.625
3 | 1.091 | 0.01294 | -0.155 | 84.322
3.5 | 1.146 | 0.01329 | -0.156 | 86.225
4 | 1.199 | 0.01368 | -0.157 | 87.71
4.5 | 1.252 | 0.01409 | -0.158 | 88.857
5 | 1.333 | 0.02296 | -0.164 | 58.044
5.5 | 1.384 | 0.02389 | -0.165 | 57.91
6 | 1.432 | 0.02489 | -0.166 | 57.532
6.5 | 1.478 | 0.02581 | -0.168 | 57.27
7 | 1.521 | 0.02698 | -0.169 | 56.393
7.5 | 1.562 | 0.02799 | -0.17 | 55.803
8 | 1.6 | 0.02909 | -0.171 | 55.005
8.5 | 1.635 | 0.0303 | -0.173 | 53.953
9 | 1.386 | 0.05879 | -0.084 | 23.578
9.5 | 1.41 | 0.06292 | -0.083 | 22.407
10 | 1.716 | 0.03432 | -0.176 | 50.008
10.5 | 1.449 | 0.07197 | -0.084 | 20.136
11 | 1.46 | 0.07655 | -0.08 | 19.071
11.5 | 1.466 | 0.08197 | -0.078 | 17.884
12 | 1.469 | 0.08701 | -0.08 | 16.889
12.5 | 1.467 | 0.09404 | -0.078 | 15.604
13 | 1.462 | 0.09927 | -0.077 | 14.727
13.5 | 1.453 | 0.10696 | -0.077 | 13.584
14 | 1.44 | 0.11251 | -0.077 | 12.8
14.5 | 1.424 | 0.12118 | -0.076 | 11.75
15 | 1.405 | 0.12746 | -0.075 | 11.019

## 18. Re 250k Mach 0.00 (2)
BIGFOIL.COM POLAR EXPORT
NACA66-718
NACA66-718 |  |  |  | Cl Max: | 1.3705 | at alpha= | 17.5 | deg
XFOIL ncrit=9 |  |  |  | L/D Max: | 51.0571 | at alpha= | 9 | deg
Re: | 250000 |  |  | Cd Min: | 0.22589 | at alpha= | 20 | deg
Mach: | 0 |  |  | Cl=0 at alpha= | -1.3079 | deg
|  |  |  | @ Cl=0.1, Cd= | 0.033579
|  |  |  | @ Cl=0.4, Cd= | 0.034558
|  |  |  | @ Cl=0.6, Cd= | 0.033983
alpha (deg) | Cl | Cd | Cm | Cl/Cd
-20 | -0.382 | 0.21306 | -0.0536 | -1.7929
-19.5 | -0.3535 | 0.20329 | -0.0631 | -1.7389
-19 | -0.3193 | 0.19567 | -0.0699 | -1.6318
-18.5 | -0.2891 | 0.18759 | -0.0783 | -1.5411
-18 | -0.2734 | 0.17749 | -0.0882 | -1.5404
-17.5 | -0.2374 | 0.17056 | -0.0938 | -1.3919
-17 | -0.2352 | 0.16026 | -0.107 | -1.4676
-16.5 | -0.1883 | 0.15288 | -0.1099 | -1.2317
-16 | -0.1935 | 0.14202 | -0.1236 | -1.3625
-15.5 | -0.138 | 0.13566 | -0.1261 | -1.0172
-15 | -0.1469 | 0.12381 | -0.1385 | -1.1865
-14.5 | -0.0964 | 0.11893 | -0.1413 | -0.81056
-14 | -0.0849 | 0.11057 | -0.1494 | -0.76784
-13.5 | -0.0825 | 0.10053 | -0.1566 | -0.82065
-13 | -0.0582 | 0.09593 | -0.1582 | -0.60669
-12.5 | -0.0521 | 0.08856 | -0.1633 | -0.5883
-11.5 | -0.1114 | 0.06655 | -0.1749 | -1.6739
-11 | -0.1504 | 0.05906 | -0.1757 | -2.5466
-10.5 | -0.1995 | 0.05386 | -0.1714 | -3.704
-10 | -0.2643 | 0.05207 | -0.1603 | -5.0759
-9 | -0.2727 | 0.04429 | -0.1497 | -6.1571
-8 | -0.2977 | 0.03286 | -0.1284 | -9.0596
-7.5 | -0.2547 | 0.02967 | -0.1272 | -8.5844
-7 | -0.2054 | 0.02744 | -0.1268 | -7.4854
-6.5 | -0.294 | 0.03077 | -0.102 | -9.5548
-6 | -0.2396 | 0.02927 | -0.1023 | -8.1859
-5.5 | -0.3272 | 0.0328 | -0.0795 | -9.9756
-5 | -0.2868 | 0.03222 | -0.0776 | -8.9013
-4.5 | -0.2314 | 0.03057 | -0.0781 | -7.5695
-4 | -0.1744 | 0.02968 | -0.079 | -5.876
-3.5 | -0.2038 | 0.03155 | -0.067 | -6.4596
-3 | -0.152 | 0.03114 | -0.0674 | -4.8812
-2.5 | -0.0857 | 0.03046 | -0.0702 | -2.8135
-1.5 | -0.0156 | 0.02987 | -0.067 | -0.52226
-1 | 0.025 | 0.03127 | -0.0607 | 0.79949
0 | 0.0658 | 0.03346 | -0.0454 | 1.9665
0.5 | 0.1204 | 0.03365 | -0.0431 | 3.578
1.5 | 0.1806 | 0.03504 | -0.0394 | 5.1541
2 | 0.2496 | 0.03481 | -0.0425 | 7.1704
2.5 | 0.3269 | 0.03441 | -0.0469 | 9.5001
3.5 | 0.4403 | 0.03464 | -0.0503 | 12.7107
4 | 0.5213 | 0.03393 | -0.055 | 15.364
4.5 | 0.5623 | 0.03451 | -0.0549 | 16.2938
5 | 0.6425 | 0.03339 | -0.059 | 19.2423
6 | 0.7578 | 0.03216 | -0.0605 | 23.5634
7.5 | 0.955 | 0.02749 | -0.0652 | 34.7399
8.5 | 1.0579 | 0.02439 | -0.0627 | 43.3743
9 | 1.135 | 0.02223 | -0.0648 | 51.0571
9.5 | 1.1257 | 0.02496 | -0.0565 | 45.1002
10 | 1.1075 | 0.02926 | -0.049 | 37.8503
10.5 | 1.0809 | 0.03426 | -0.0411 | 31.5499
11 | 1.0565 | 0.03987 | -0.0345 | 26.4986
11.5 | 1.0611 | 0.04341 | -0.0305 | 24.4437
12.5 | 1.0808 | 0.05032 | -0.0254 | 21.4785
13 | 1.1077 | 0.05405 | -0.026 | 20.494
13.5 | 1.1316 | 0.05787 | -0.0262 | 19.5542
14 | 1.1634 | 0.06089 | -0.0263 | 19.1066
14.5 | 1.1982 | 0.06365 | -0.0266 | 18.8248
15 | 1.2421 | 0.06556 | -0.0269 | 18.946
15.5 | 1.2794 | 0.06853 | -0.0269 | 18.6692
16 | 1.3083 | 0.07241 | -0.0269 | 18.0679
16.5 | 1.3287 | 0.07706 | -0.0268 | 17.2424
17 | 1.3486 | 0.08166 | -0.0271 | 16.5148
17.5 | 1.3705 | 0.08746 | -0.0274 | 15.67
18 | 1.3559 | 0.09646 | -0.0278 | 14.0566
18.5 | 1.3296 | 0.1063 | -0.0294 | 12.508
19.5 | 1.2663 | 0.12919 | -0.038 | 9.8018
20 | 0.9618 | 0.22589 | -0.0942 | 4.2578

## 19. Re 250k Mach 0.10 (1)
BIGFOIL.COM POLAR EXPORT
NACA66-718
NACA66-718 |  |  |  | Cl Max: | 1.694 | at alpha= | 9.5 | deg
JavaFoil+Calcfoil stall+Eppler ext transition |  |  |  | L/D Max: | 88.523 | at alpha= | 4.5 | deg
Re: | 250000 |  |  | Cd Min: | 0.01138 | at alpha= | 0 | deg
Mach: | 0.1 |  |  | Cl=0 at alpha= | -6.2143 | deg
|  |  |  | @ Cl=0.1, Cd= | 0.039846
|  |  |  | @ Cl=0.4, Cd= | 0.013107
|  |  |  | @ Cl=0.6, Cd= | 0.012171
alpha (deg) | Cl | Cd | Cm | Cl/Cd
-20 | -0.6 | 0.21041 | -0.048 | -2.852
-19.5 | -0.613 | 0.19789 | -0.049 | -3.099
-19 | -0.622 | 0.17965 | -0.031 | -3.464
-18.5 | -0.632 | 0.17485 | -0.031 | -3.617
-18 | -0.641 | 0.16523 | -0.032 | -3.877
-17.5 | -0.646 | 0.15572 | -0.033 | -4.152
-17 | -0.653 | 0.15092 | -0.053 | -4.328
-16.5 | -0.654 | 0.14258 | -0.054 | -4.585
-16 | -0.651 | 0.13364 | -0.055 | -4.874
-15.5 | -0.646 | 0.12747 | -0.056 | -5.065
-15 | -0.637 | 0.11811 | -0.057 | -5.391
-14.5 | -0.624 | 0.11384 | -0.058 | -5.483
-14 | -0.608 | 0.10618 | -0.059 | -5.727
-13.5 | -0.588 | 0.10018 | -0.06 | -5.874
-13 | -0.565 | 0.09437 | -0.062 | -5.99
-12.5 | -0.539 | 0.08789 | -0.063 | -6.13
-12 | -0.509 | 0.08327 | -0.064 | -6.109
-11.5 | -0.475 | 0.0781 | -0.065 | -6.082
-11 | -0.436 | 0.07422 | -0.06 | -5.867
-10.5 | -0.396 | 0.0709 | -0.06 | -5.579
-10 | -0.354 | 0.06671 | -0.061 | -5.306
-9.5 | -0.311 | 0.06259 | -0.062 | -4.966
-9 | -0.266 | 0.05934 | -0.063 | -4.487
-8.5 | -0.22 | 0.05603 | -0.063 | -3.935
-8 | -0.174 | 0.05293 | -0.064 | -3.281
-7.5 | -0.126 | 0.05013 | -0.065 | -2.514
-7 | -0.078 | 0.04743 | -0.066 | -1.636
-6.5 | -0.028 | 0.04504 | -0.067 | -0.632
-6 | 0.021 | 0.04273 | -0.068 | 0.495
-5.5 | 0.071 | 0.04083 | -0.069 | 1.743
-5 | 0.122 | 0.0391 | -0.07 | 3.109
-4.5 | 0.207 | 0.01388 | -0.143 | 14.905
-4 | 0.268 | 0.01366 | -0.144 | 19.628
-3.5 | 0.329 | 0.01343 | -0.145 | 24.521
-3 | 0.392 | 0.01326 | -0.146 | 29.588
-2.5 | 0.441 | 0.01232 | -0.143 | 35.793
-2 | 0.501 | 0.01222 | -0.144 | 40.981
-1.5 | 0.561 | 0.01219 | -0.145 | 45.987
-1 | 0.621 | 0.01216 | -0.146 | 51.105
-0.5 | 0.682 | 0.01217 | -0.147 | 56.002
0 | 0.755 | 0.01138 | -0.148 | 66.39
0.5 | 0.814 | 0.0116 | -0.149 | 70.133
1 | 0.872 | 0.01184 | -0.151 | 73.641
1.5 | 0.93 | 0.01209 | -0.152 | 76.968
2 | 0.989 | 0.01238 | -0.153 | 79.87
2.5 | 1.047 | 0.01267 | -0.154 | 82.659
3 | 1.097 | 0.01301 | -0.155 | 84.351
3.5 | 1.151 | 0.01337 | -0.156 | 86.102
4 | 1.206 | 0.01374 | -0.158 | 87.734
4.5 | 1.257 | 0.0142 | -0.159 | 88.523
5 | 1.339 | 0.02316 | -0.165 | 57.818
5.5 | 1.39 | 0.0241 | -0.166 | 57.658
6 | 1.438 | 0.02506 | -0.167 | 57.365
6.5 | 1.484 | 0.02605 | -0.168 | 56.947
7 | 1.527 | 0.02725 | -0.17 | 56.025
7.5 | 1.567 | 0.02828 | -0.171 | 55.406
8 | 1.604 | 0.0294 | -0.172 | 54.575
8.5 | 1.638 | 0.03061 | -0.173 | 53.521
9 | 1.668 | 0.03192 | -0.174 | 52.259
9.5 | 1.694 | 0.03324 | -0.175 | 50.981
10 | 1.432 | 0.06778 | -0.085 | 21.127
10.5 | 1.448 | 0.07236 | -0.083 | 20.006
11 | 1.456 | 0.07711 | -0.078 | 18.887
11.5 | 1.461 | 0.08293 | -0.077 | 17.617
12 | 1.461 | 0.08739 | -0.078 | 16.723
12.5 | 1.457 | 0.09343 | -0.076 | 15.592
13 | 1.448 | 0.09962 | -0.076 | 14.538
13.5 | 1.436 | 0.10665 | -0.076 | 13.462
14 | 1.42 | 0.11525 | -0.076 | 12.317
14.5 | 1.399 | 0.12022 | -0.073 | 11.637

## 20. Re 250k Mach 0.10 (2)
BIGFOIL.COM POLAR EXPORT
NACA66-718
NACA66-718 |  |  |  | Cl Max: | 0.7617 | at alpha= | 6 | deg
XFOIL ncrit=9 |  |  |  | L/D Max: | 23.67 | at alpha= | 6 | deg
Re: | 250000 |  |  | Cd Min: | 0.06082 | at alpha= | -11 | deg
Mach: | 0.1 |  |  | Cl=0 at alpha= | -1.3171 | deg
|  |  |  | @ Cl=0.1, Cd= | 0.033894
|  |  |  | @ Cl=0.4, Cd= | 0.034957
|  |  |  | @ Cl=0.6, Cd= | 0.035048
alpha (deg) | Cl | Cd | Cm | Cl/Cd
-11 | -0.1261 | 0.06082 | -0.1767 | -2.0733
-10.5 | -0.1852 | 0.05473 | -0.1732 | -3.3839
-10 | -0.2697 | 0.05404 | -0.1599 | -4.9907
-9.5 | -0.2893 | 0.04821 | -0.1537 | -6.0008
-9 | -0.2648 | 0.04483 | -0.1517 | -5.9068
-8 | -0.2988 | 0.03316 | -0.1294 | -9.0109
-7.5 | -0.2561 | 0.03011 | -0.1281 | -8.5055
-7 | -0.2742 | 0.03054 | -0.1157 | -8.9784
-6 | -0.3596 | 0.03371 | -0.0836 | -10.6675
-5.5 | -0.3328 | 0.03314 | -0.0795 | -10.0422
-5 | -0.2891 | 0.03253 | -0.0781 | -8.8872
-4.5 | -0.2317 | 0.03073 | -0.0787 | -7.5399
-4 | -0.2311 | 0.03157 | -0.0709 | -7.3202
-3.5 | -0.2075 | 0.03174 | -0.0669 | -6.5375
-3 | -0.1533 | 0.03133 | -0.0676 | -4.8931
-2.5 | -0.0856 | 0.03054 | -0.0707 | -2.8029
-2 | -0.0753 | 0.03142 | -0.0652 | -2.3966
-1.5 | -0.0158 | 0.02989 | -0.0674 | -0.5286
-1 | 0.0274 | 0.03131 | -0.0615 | 0.87512
0 | 0.0665 | 0.03351 | -0.0455 | 1.9845
1 | 0.1477 | 0.03444 | -0.0412 | 4.2886
1.5 | 0.2241 | 0.03413 | -0.0452 | 6.5661
2.5 | 0.2923 | 0.03554 | -0.0424 | 8.2245
3 | 0.3649 | 0.0352 | -0.0461 | 10.3665
3.5 | 0.4428 | 0.03466 | -0.0503 | 12.7755
4.5 | 0.537 | 0.03573 | -0.0516 | 15.0294
5 | 0.6063 | 0.03498 | -0.0542 | 17.3328
5.5 | 0.6827 | 0.03377 | -0.0574 | 20.2162
6 | 0.7617 | 0.03218 | -0.0606 | 23.67

## 21. Re 250k Mach 0.25 (1)
BIGFOIL.COM POLAR EXPORT
NACA66-718
NACA66-718 |  |  |  | Cl Max: | 1.625 | at alpha= | 8 | deg
JavaFoil+Calcfoil stall+Eppler ext transition |  |  |  | L/D Max: | 87.464 | at alpha= | 4.5 | deg
Re: | 250000 |  |  | Cd Min: | 0.01171 | at alpha= | 0 | deg
Mach: | 0.25 |  |  | Cl=0 at alpha= | -6.2157 | deg
|  |  |  | @ Cl=0.1, Cd= | 0.040093
|  |  |  | @ Cl=0.4, Cd= | 0.013535
|  |  |  | @ Cl=0.6, Cd= | 0.012494
alpha (deg) | Cl | Cd | Cm | Cl/Cd
-19.5 | -0.276 | 0.2519 | -0.048 | -1.095
-19 | -0.326 | 0.23551 | -0.049 | -1.385
-18.5 | -0.371 | 0.2162 | -0.05 | -1.718
-18 | -0.412 | 0.20351 | -0.051 | -2.025
-17.5 | -0.448 | 0.18669 | -0.052 | -2.402
-17 | -0.481 | 0.17428 | -0.053 | -2.757
-16.5 | -0.506 | 0.16399 | -0.034 | -3.083
-16 | -0.527 | 0.14865 | -0.033 | -3.548
-15.5 | -0.544 | 0.13273 | -0.035 | -4.099
-15 | -0.555 | 0.12466 | -0.036 | -4.452
-14.5 | -0.563 | 0.12093 | -0.058 | -4.654
-14 | -0.559 | 0.11082 | -0.037 | -5.044
-13.5 | -0.555 | 0.1065 | -0.06 | -5.212
-13 | -0.542 | 0.10104 | -0.061 | -5.367
-12.5 | -0.524 | 0.09239 | -0.062 | -5.673
-12 | -0.501 | 0.08747 | -0.063 | -5.725
-11.5 | -0.472 | 0.08059 | -0.066 | -5.862
-11 | -0.437 | 0.07495 | -0.067 | -5.832
-10.5 | -0.399 | 0.07092 | -0.068 | -5.627
-10 | -0.357 | 0.06776 | -0.062 | -5.276
-9.5 | -0.315 | 0.06366 | -0.063 | -4.949
-9 | -0.271 | 0.05993 | -0.064 | -4.518
-8.5 | -0.225 | 0.05696 | -0.065 | -3.946
-8 | -0.177 | 0.05355 | -0.065 | -3.313
-7.5 | -0.129 | 0.05049 | -0.066 | -2.553
-7 | -0.079 | 0.04779 | -0.067 | -1.662
-6.5 | -0.029 | 0.04531 | -0.068 | -0.644
-6 | 0.022 | 0.0431 | -0.07 | 0.503
-5.5 | 0.073 | 0.0411 | -0.07 | 1.777
-5 | 0.125 | 0.03916 | -0.074 | 3.189
-4.5 | 0.212 | 0.01419 | -0.146 | 14.953
-4 | 0.275 | 0.01394 | -0.148 | 19.722
-3.5 | 0.338 | 0.0137 | -0.149 | 24.656
-3 | 0.402 | 0.01353 | -0.15 | 29.738
-2.5 | 0.452 | 0.01262 | -0.146 | 35.839
-2 | 0.514 | 0.01252 | -0.147 | 41.038
-1.5 | 0.575 | 0.01251 | -0.148 | 46.002
-1 | 0.637 | 0.01247 | -0.149 | 51.106
-0.5 | 0.699 | 0.0125 | -0.15 | 55.924
0 | 0.774 | 0.01171 | -0.152 | 66.112
0.5 | 0.834 | 0.01195 | -0.153 | 69.794
1 | 0.894 | 0.01222 | -0.154 | 73.175
1.5 | 0.954 | 0.01248 | -0.155 | 76.41
2 | 1.014 | 0.01277 | -0.156 | 79.432
2.5 | 1.073 | 0.01311 | -0.158 | 81.889
3 | 1.124 | 0.01347 | -0.159 | 83.422
3.5 | 1.18 | 0.01383 | -0.16 | 85.341
4 | 1.234 | 0.01429 | -0.161 | 86.335
4.5 | 1.288 | 0.01472 | -0.163 | 87.464
5 | 1.371 | 0.02425 | -0.168 | 56.511
5.5 | 1.421 | 0.02535 | -0.17 | 56.078
6 | 1.469 | 0.02637 | -0.171 | 55.712
6.5 | 1.514 | 0.02748 | -0.172 | 55.091
7 | 1.555 | 0.02871 | -0.174 | 54.164
7.5 | 1.592 | 0.02998 | -0.175 | 53.109
8 | 1.625 | 0.03119 | -0.176 | 52.116
8.5 | 1.378 | 0.05673 | -0.085 | 24.287
9 | 1.397 | 0.06083 | -0.082 | 22.967
9.5 | 1.413 | 0.06565 | -0.082 | 21.525
10 | 1.423 | 0.07004 | -0.078 | 20.316
10.5 | 1.429 | 0.07564 | -0.079 | 18.888
11 | 1.425 | 0.08008 | -0.079 | 17.799
11.5 | 1.412 | 0.08656 | -0.077 | 16.314
12 | 1.392 | 0.0933 | -0.077 | 14.924
12.5 | 1.365 | 0.10257 | -0.077 | 13.311
13 | 1.33 | 0.10873 | -0.073 | 12.234

## 22. Re 250k Mach 0.25 (2)
BIGFOIL.COM POLAR EXPORT
NACA66-718
NACA66-718 |  |  |  | Cl Max: | 1.2547 | at alpha= | 16 | deg
XFOIL ncrit=9 |  |  |  | L/D Max: | 44.2006 | at alpha= | 9 | deg
Re: | 250000 |  |  | Cd Min: | 0.23516 | at alpha= | 20 | deg
Mach: | 0.25 |  |  | Cl=0 at alpha= | -0.85965 | deg
|  |  |  | @ Cl=0.1, Cd= | 0.034869
|  |  |  | @ Cl=0.4, Cd= | 0.035754
|  |  |  | @ Cl=0.6, Cd= | 0.035301
alpha (deg) | Cl | Cd | Cm | Cl/Cd
-11.5 | -0.0236 | 0.07939 | -0.172 | -0.29727
-11 | -0.0733 | 0.06662 | -0.1814 | -1.1003
-10.5 | -0.1878 | 0.06134 | -0.1765 | -3.0616
-10 | -0.1883 | 0.05326 | -0.1755 | -3.5355
-9.5 | -0.1939 | 0.05019 | -0.1701 | -3.8633
-9 | -0.2167 | 0.0478 | -0.1624 | -4.5335
-7.5 | -0.2581 | 0.03263 | -0.1336 | -7.9099
-6.5 | -0.4246 | 0.03898 | -0.0871 | -10.8928
-6 | -0.3974 | 0.03667 | -0.083 | -10.8372
-5.5 | -0.3543 | 0.03493 | -0.0811 | -10.1431
-5 | -0.2971 | 0.03369 | -0.0813 | -8.8186
-4.5 | -0.2876 | 0.03371 | -0.0743 | -8.5316
-4 | -0.2726 | 0.03355 | -0.0683 | -8.1252
-3.5 | -0.2195 | 0.03264 | -0.0681 | -6.7249
-3 | -0.1562 | 0.03195 | -0.0697 | -4.8889
-2.5 | -0.1493 | 0.03262 | -0.0634 | -4.5769
-2 | -0.0879 | 0.03216 | -0.0651 | -2.7332
-1.5 | -0.0137 | 0.03 | -0.07 | -0.45667
-1 | -0.0064 | 0.03205 | -0.0609 | -0.19969
0 | 0.0392 | 0.03461 | -0.0445 | 1.1326
0.5 | 0.0807 | 0.03488 | -0.0391 | 2.3136
1 | 0.1543 | 0.03484 | -0.0417 | 4.4288
2 | 0.223 | 0.03616 | -0.0386 | 6.167
2.5 | 0.2961 | 0.03587 | -0.042 | 8.2548
3 | 0.3764 | 0.0354 | -0.0465 | 10.6328
4 | 0.4631 | 0.0367 | -0.0462 | 12.6185
4.5 | 0.5416 | 0.03601 | -0.0502 | 15.0403
5 | 0.6265 | 0.03498 | -0.055 | 17.9102
6 | 0.7455 | 0.0339 | -0.0565 | 21.9912
7 | 0.883 | 0.03138 | -0.0598 | 28.1389
7.5 | 0.9522 | 0.02922 | -0.0609 | 32.5873
8 | 0.9958 | 0.02817 | -0.0583 | 35.3497
8.5 | 1.0772 | 0.02519 | -0.0597 | 42.763
9 | 1.1196 | 0.02533 | -0.0572 | 44.2006
9.5 | 1.107 | 0.02892 | -0.0494 | 38.278
10 | 1.0842 | 0.03388 | -0.0418 | 32.0012
10.5 | 1.0537 | 0.04011 | -0.0349 | 26.2703
11 | 1.0463 | 0.04508 | -0.0303 | 23.2098
11.5 | 1.0539 | 0.04894 | -0.0269 | 21.5345
12 | 1.0641 | 0.05249 | -0.0237 | 20.2724
12.5 | 1.0684 | 0.0562 | -0.02 | 19.0107
13 | 1.0908 | 0.05983 | -0.0196 | 18.2317
13.5 | 1.1199 | 0.06344 | -0.0196 | 17.6529
14 | 1.1575 | 0.06657 | -0.0199 | 17.3877
14.5 | 1.195 | 0.06972 | -0.0201 | 17.14
15 | 1.2384 | 0.07272 | -0.02 | 17.0297
15.5 | 1.2525 | 0.07867 | -0.0201 | 15.9209
16 | 1.2547 | 0.08608 | -0.0204 | 14.576
16.5 | 1.2433 | 0.09515 | -0.0218 | 13.0667
17 | 1.2225 | 0.10571 | -0.0247 | 11.5647
17.5 | 1.1938 | 0.11807 | -0.0298 | 10.111
18 | 1.1553 | 0.13306 | -0.0378 | 8.6825
18.5 | 1.1049 | 0.15226 | -0.0502 | 7.2567
19 | 1.0463 | 0.17686 | -0.0673 | 5.916
20 | 0.9705 | 0.23516 | -0.1009 | 4.127

## 23. Re 250k Mach 0.50 (1)
BIGFOIL.COM POLAR EXPORT
NACA66-718
NACA66-718 |  |  |  | Cl Max: | 1.583 | at alpha= | 6 | deg
JavaFoil+Calcfoil stall+Eppler ext transition |  |  |  | L/D Max: | 80.534 | at alpha= | 4 | deg
Re: | 250000 |  |  | Cd Min: | 0.0133 | at alpha= | 0 | deg
Mach: | 0.5 |  |  | Cl=0 at alpha= | -6.2143 | deg
|  |  |  | @ Cl=0.1, Cd= | 0.041825
|  |  |  | @ Cl=0.4, Cd= | 0.014937
|  |  |  | @ Cl=0.6, Cd= | 0.013858
alpha (deg) | Cl | Cd | Cm | Cl/Cd
-20 | -0.781 | 0.261 | -0.064 | -2.993
-19.5 | -0.753 | 0.25724 | -0.064 | -2.928
-19 | -0.725 | 0.25106 | -0.065 | -2.889
-18.5 | -0.697 | 0.25127 | -0.066 | -2.775
-18 | -0.669 | 0.24548 | -0.067 | -2.727
-17.5 | -0.64 | 0.22379 | -0.064 | -2.859
-17 | -0.612 | 0.21999 | -0.064 | -2.78
-16.5 | -0.584 | 0.21577 | -0.064 | -2.704
-16 | -0.555 | 0.21149 | -0.065 | -2.626
-15.5 | -0.527 | 0.19278 | -0.066 | -2.736
-15 | -0.499 | 0.20328 | -0.067 | -2.456
-14.5 | -0.471 | 0.20083 | -0.068 | -2.345
-14 | -0.442 | 0.18131 | -0.063 | -2.436
-13.5 | -0.413 | 0.1717 | -0.063 | -2.408
-13 | -0.385 | 0.17298 | -0.064 | -2.227
-12.5 | -0.357 | 0.16971 | -0.065 | -2.103
-12 | -0.329 | 0.15112 | -0.066 | -2.175
-11.5 | -0.3 | 0.14712 | -0.067 | -2.041
-11 | -0.272 | 0.14388 | -0.067 | -1.89
-10.5 | -0.243 | 0.10621 | -0.044 | -2.285
-10 | -0.214 | 0.07935 | -0.042 | -2.701
-9.5 | -0.266 | 0.08107 | -0.07 | -3.278
-9 | -0.262 | 0.06786 | -0.073 | -3.864
-8.5 | -0.23 | 0.06328 | -0.07 | -3.629
-8 | -0.187 | 0.05805 | -0.071 | -3.222
-7.5 | -0.139 | 0.05384 | -0.072 | -2.573
-7 | -0.086 | 0.0506 | -0.072 | -1.708
-6.5 | -0.032 | 0.04745 | -0.074 | -0.675
-6 | 0.024 | 0.04473 | -0.075 | 0.535
-5.5 | 0.081 | 0.04248 | -0.076 | 1.906
-5 | 0.139 | 0.04048 | -0.078 | 3.428
-4.5 | 0.197 | 0.03856 | -0.083 | 5.109
-4 | 0.305 | 0.01527 | -0.162 | 19.967
-3.5 | 0.375 | 0.01502 | -0.164 | 24.969
-3 | 0.447 | 0.01478 | -0.165 | 30.281
-2.5 | 0.517 | 0.01462 | -0.166 | 35.394
-2 | 0.572 | 0.01382 | -0.161 | 41.346
-1.5 | 0.639 | 0.01391 | -0.163 | 45.964
-1 | 0.708 | 0.01389 | -0.164 | 50.975
-0.5 | 0.777 | 0.01397 | -0.165 | 55.618
0 | 0.857 | 0.0133 | -0.166 | 64.443
0.5 | 0.924 | 0.01361 | -0.167 | 67.873
1 | 0.991 | 0.01395 | -0.169 | 71.026
1.5 | 1.057 | 0.01431 | -0.17 | 73.909
2 | 1.124 | 0.01471 | -0.171 | 76.46
2.5 | 1.19 | 0.0152 | -0.173 | 78.291
3 | 1.242 | 0.0157 | -0.174 | 79.09
3.5 | 1.302 | 0.01624 | -0.175 | 80.183
4 | 1.359 | 0.01687 | -0.176 | 80.534
4.5 | 1.449 | 0.02843 | -0.183 | 50.989
5 | 1.502 | 0.03003 | -0.185 | 50.037
5.5 | 1.548 | 0.03167 | -0.186 | 48.866
6 | 1.583 | 0.03336 | -0.188 | 47.46
6.5 | 1.342 | 0.04725 | -0.09 | 28.391
7 | 1.343 | 0.05178 | -0.083 | 25.943
7.5 | 1.319 | 0.05624 | -0.082 | 23.46
8 | 1.234 | 0.0649 | -0.078 | 19.014
8.5 | 0.819 | 0.09978 | -0.068 | 8.208
9 | 0.846 | 0.11547 | -0.072 | 7.328
9.5 | 0.874 | 0.13365 | -0.078 | 6.536
10 | 0.9 | 0.13617 | -0.079 | 6.612
10.5 | 0.927 | 0.14106 | -0.081 | 6.574
11 | 0.956 | 0.15073 | -0.092 | 6.339

## 24. Re 250k Mach 0.50 (2)
BIGFOIL.COM POLAR EXPORT
NACA66-718
NACA66-718 |  |  |  | Cl Max: | 1.107 | at alpha= | 13.5 | deg
XFOIL ncrit=9 |  |  |  | L/D Max: | 31.8193 | at alpha= | 8.5 | deg
Re: | 250000 |  |  | Cd Min: | 0.23305 | at alpha= | 18.5 | deg
Mach: | 0.5 |  |  | Cl=0 at alpha= | -0.16845 | deg
|  |  |  | @ Cl=0.1, Cd= | 0.038537
|  |  |  | @ Cl=0.4, Cd= | 0.040282
|  |  |  | @ Cl=0.6, Cd= | 0.03996
alpha (deg) | Cl | Cd | Cm | Cl/Cd
-10.5 | 0.0886 | 0.08265 | -0.1897 | 1.072
-10 | 0.0338 | 0.07191 | -0.1984 | 0.47003
-9.5 | 0.0652 | 0.06757 | -0.1965 | 0.96493
-9 | -0.059 | 0.05247 | -0.1971 | -1.1245
-8.5 | -0.0789 | 0.04787 | -0.1919 | -1.6482
-8 | -0.1346 | 0.04647 | -0.1786 | -2.8965
-7.5 | -0.2134 | 0.04759 | -0.1581 | -4.4841
-7 | -0.3626 | 0.05637 | -0.1214 | -6.4325
-6.5 | -0.3903 | 0.0525 | -0.1117 | -7.4343
-6 | -0.4585 | 0.05289 | -0.0934 | -8.6689
-5.5 | -0.4748 | 0.04861 | -0.0837 | -9.7675
-5 | -0.4346 | 0.04483 | -0.0805 | -9.6944
-4.5 | -0.4111 | 0.04268 | -0.0748 | -9.6321
-4 | -0.3882 | 0.04091 | -0.0688 | -9.4891
-3.5 | -0.3216 | 0.03867 | -0.0682 | -8.3165
-3 | -0.2483 | 0.03717 | -0.0686 | -6.6801
-2.5 | -0.242 | 0.03726 | -0.0603 | -6.4949
-2 | -0.1688 | 0.03637 | -0.0614 | -4.6412
-1.5 | -0.141 | 0.03627 | -0.0572 | -3.8875
-1 | -0.062 | 0.03558 | -0.0603 | -1.7426
-0.5 | -0.0248 | 0.03516 | -0.0575 | -0.70535
0 | 0.0126 | 0.03667 | -0.0475 | 0.34361
1 | 0.0863 | 0.03831 | -0.0341 | 2.2527
2 | 0.1631 | 0.03958 | -0.0283 | 4.1208
2.5 | 0.2481 | 0.03946 | -0.0333 | 6.2874
3.5 | 0.3579 | 0.04049 | -0.0345 | 8.8392
4 | 0.4328 | 0.04012 | -0.0369 | 10.7876
5 | 0.5727 | 0.03989 | -0.0408 | 14.357
5.5 | 0.6349 | 0.04005 | -0.0419 | 15.8527
6 | 0.6976 | 0.04016 | -0.0428 | 17.3705
8 | 1.0007 | 0.03515 | -0.0448 | 28.4694
8.5 | 1.0774 | 0.03386 | -0.044 | 31.8193
9 | 1.0933 | 0.03682 | -0.0389 | 29.6931
9.5 | 1.0732 | 0.0422 | -0.0316 | 25.4313
10 | 1.0403 | 0.04955 | -0.0258 | 20.995
10.5 | 1.0269 | 0.05657 | -0.0225 | 18.1527
11 | 1.0316 | 0.06241 | -0.0202 | 16.5294
11.5 | 1.0354 | 0.06835 | -0.0181 | 15.1485
12 | 1.0519 | 0.07365 | -0.0167 | 14.2824
12.5 | 1.0719 | 0.07837 | -0.0149 | 13.6774
13 | 1.0951 | 0.08293 | -0.0126 | 13.2051
13.5 | 1.107 | 0.08955 | -0.0123 | 12.3618
14 | 1.1022 | 0.09732 | -0.0121 | 11.3255
14.5 | 1.0864 | 0.10689 | -0.0138 | 10.1637
15 | 1.0573 | 0.1178 | -0.0168 | 8.9754
15.5 | 1.0281 | 0.13117 | -0.0249 | 7.8379
16 | 0.9993 | 0.14835 | -0.0379 | 6.7361
16.5 | 0.9705 | 0.16788 | -0.053 | 5.7809
17 | 0.9553 | 0.1873 | -0.067 | 5.1004
17.5 | 0.9594 | 0.20275 | -0.0781 | 4.7319
18 | 0.9741 | 0.21543 | -0.087 | 4.5217
18.5 | 0.9969 | 0.23305 | -0.0938 | 4.2776

## 25. Re 500k Mach 0.00 (1)
BIGFOIL.COM POLAR EXPORT
NACA66-718
NACA66-718 |  |  |  | Cl Max: | 1.762 | at alpha= | 12 | deg
JavaFoil+Calcfoil stall+Eppler ext transition |  |  |  | L/D Max: | 127.965 | at alpha= | 4.5 | deg
Re: | 500000 |  |  | Cd Min: | 0.00826 | at alpha= | 0 | deg
Mach: | 0 |  |  | Cl=0 at alpha= | -6.2119 | deg
|  |  |  | @ Cl=0.1, Cd= | 0.012034
|  |  |  | @ Cl=0.4, Cd= | 0.010548
|  |  |  | @ Cl=0.6, Cd= | 0.008729
alpha (deg) | Cl | Cd | Cm | Cl/Cd
-20 | -0.639 | 0.19182 | -0.049 | -3.329
-19.5 | -0.649 | 0.18039 | -0.05 | -3.597
-19 | -0.658 | 0.17061 | -0.051 | -3.854
-18.5 | -0.664 | 0.1647 | -0.052 | -4.035
-18 | -0.67 | 0.15653 | -0.052 | -4.278
-17.5 | -0.672 | 0.14932 | -0.053 | -4.503
-17 | -0.673 | 0.13914 | -0.054 | -4.837
-16.5 | -0.671 | 0.13013 | -0.056 | -5.155
-16 | -0.666 | 0.1249 | -0.057 | -5.332
-15.5 | -0.658 | 0.11951 | -0.058 | -5.504
-15 | -0.647 | 0.11091 | -0.059 | -5.83
-14.5 | -0.632 | 0.10504 | -0.06 | -6.016
-14 | -0.614 | 0.09967 | -0.061 | -6.161
-13.5 | -0.593 | 0.0933 | -0.062 | -6.354
-13 | -0.568 | 0.08812 | -0.063 | -6.449
-12.5 | -0.541 | 0.0829 | -0.065 | -6.521
-12 | -0.51 | 0.07845 | -0.065 | -6.496
-11.5 | -0.474 | 0.07395 | -0.06 | -6.407
-11 | -0.435 | 0.07011 | -0.061 | -6.21
-10.5 | -0.395 | 0.06634 | -0.062 | -5.957
-10 | -0.353 | 0.06233 | -0.063 | -5.671
-9.5 | -0.31 | 0.05876 | -0.064 | -5.279
-9 | -0.266 | 0.05568 | -0.064 | -4.769
-8.5 | -0.22 | 0.05281 | -0.064 | -4.162
-8 | -0.173 | 0.04995 | -0.065 | -3.467
-7.5 | -0.126 | 0.04724 | -0.067 | -2.659
-7 | -0.077 | 0.04475 | -0.069 | -1.728
-6.5 | -0.034 | 0.01272 | -0.139 | -2.681
-6 | 0.025 | 0.0124 | -0.14 | 2.044
-5.5 | 0.085 | 0.0121 | -0.142 | 7.054
-5 | 0.146 | 0.01183 | -0.143 | 12.324
-4.5 | 0.207 | 0.01159 | -0.145 | 17.826
-4 | 0.268 | 0.01144 | -0.146 | 23.401
-3.5 | 0.329 | 0.01031 | -0.147 | 31.884
-3 | 0.392 | 0.01084 | -0.149 | 36.108
-2.5 | 0.446 | 0.00887 | -0.147 | 50.272
-2 | 0.507 | 0.00879 | -0.149 | 57.682
-1.5 | 0.568 | 0.00875 | -0.15 | 64.873
-1 | 0.629 | 0.00871 | -0.151 | 72.258
-0.5 | 0.691 | 0.00871 | -0.153 | 79.334
0 | 0.765 | 0.00826 | -0.154 | 92.638
0.5 | 0.825 | 0.00839 | -0.155 | 98.414
1 | 0.885 | 0.00852 | -0.157 | 103.919
1.5 | 0.944 | 0.00868 | -0.158 | 108.761
2 | 1.004 | 0.00886 | -0.159 | 113.365
2.5 | 1.063 | 0.00905 | -0.161 | 117.512
3 | 1.115 | 0.00925 | -0.162 | 120.483
3.5 | 1.17 | 0.00948 | -0.163 | 123.435
4 | 1.225 | 0.00971 | -0.164 | 126.158
4.5 | 1.278 | 0.00999 | -0.166 | 127.965
5 | 1.337 | 0.02007 | -0.168 | 66.623
5.5 | 1.388 | 0.02091 | -0.169 | 66.383
6 | 1.436 | 0.02176 | -0.17 | 66.002
6.5 | 1.483 | 0.0226 | -0.171 | 65.594
7 | 1.526 | 0.02358 | -0.172 | 64.721
7.5 | 1.567 | 0.02453 | -0.173 | 63.879
8 | 1.605 | 0.02537 | -0.174 | 63.26
8.5 | 1.64 | 0.02642 | -0.175 | 62.062
9 | 1.671 | 0.02747 | -0.176 | 60.822
9.5 | 1.698 | 0.02875 | -0.177 | 59.067
10 | 1.722 | 0.03016 | -0.178 | 57.087
10.5 | 1.741 | 0.03157 | -0.178 | 55.162
11 | 1.754 | 0.03285 | -0.179 | 53.404
11.5 | 1.761 | 0.03425 | -0.18 | 51.403
12 | 1.762 | 0.03608 | -0.18 | 48.834
12.5 | 1.758 | 0.03742 | -0.181 | 46.973
13 | 1.748 | 0.03895 | -0.181 | 44.864
13.5 | 1.458 | 0.0978 | -0.09 | 14.904
14 | 1.444 | 0.10393 | -0.088 | 13.893
14.5 | 1.427 | 0.11012 | -0.086 | 12.956
15 | 1.407 | 0.11727 | -0.085 | 12.002
15.5 | 1.385 | 0.12515 | -0.084 | 11.065
16 | 1.358 | 0.13084 | -0.081 | 10.381
16.5 | 1.327 | 0.13999 | -0.082 | 9.479
17 | 1.293 | 0.14814 | -0.08 | 8.729

## 26. Re 500k Mach 0.00 (2)
BIGFOIL.COM POLAR EXPORT
NACA66-718
NACA66-718 |  |  |  | Cl Max: | 1.3816 | at alpha= | 19 | deg
XFOIL ncrit=9 |  |  |  | L/D Max: | 103.524 | at alpha= | 6.5 | deg
Re: | 500000 |  |  | Cd Min: | 0.20316 | at alpha= | -20 | deg
Mach: | 0 |  |  | Cl=0 at alpha= | -5.8235 | deg
|  |  |  | @ Cl=0.1, Cd= | 0.013695
|  |  |  | @ Cl=0.4, Cd= | 0.012469
|  |  |  | @ Cl=0.6, Cd= | 0.013771
alpha (deg) | Cl | Cd | Cm | Cl/Cd
-20 | -0.3329 | 0.20316 | -0.0662 | -1.6386
-19.5 | -0.3139 | 0.1925 | -0.0764 | -1.6306
-19 | -0.2868 | 0.18377 | -0.0836 | -1.5606
-18.5 | -0.251 | 0.17714 | -0.091 | -1.417
-18 | -0.2288 | 0.16645 | -0.1019 | -1.3746
-17.5 | -0.2027 | 0.15559 | -0.1118 | -1.3028
-17 | -0.1595 | 0.14988 | -0.1197 | -1.0642
-16.5 | -0.1403 | 0.13833 | -0.1302 | -1.0142
-16 | -0.1386 | 0.12564 | -0.1408 | -1.1032
-15.5 | -0.1016 | 0.12231 | -0.1437 | -0.83068
-15 | -0.1063 | 0.11192 | -0.1514 | -0.94979
-14 | -0.0814 | 0.09994 | -0.1557 | -0.81449
-13.5 | -0.0723 | 0.0939 | -0.1584 | -0.76997
-13 | -0.1735 | 0.06837 | -0.1755 | -2.5377
-12.5 | -0.2383 | 0.06011 | -0.1764 | -3.9644
-12 | -0.2907 | 0.05525 | -0.1721 | -5.2615
-11.5 | -0.3033 | 0.04594 | -0.1705 | -6.6021
-11 | -0.3112 | 0.04257 | -0.1659 | -7.3103
-10.5 | -0.3197 | 0.03993 | -0.1595 | -8.0065
-10 | -0.3153 | 0.03709 | -0.1547 | -8.5009
-9.5 | -0.3373 | 0.0273 | -0.1445 | -12.3553
-9 | -0.3024 | 0.02419 | -0.1425 | -12.501
-8.5 | -0.2563 | 0.02156 | -0.142 | -11.8878
-8 | -0.204 | 0.01966 | -0.1423 | -10.3764
-7.5 | -0.149 | 0.01827 | -0.143 | -8.1554
-7 | -0.1 | 0.01731 | -0.1425 | -5.777
-6.5 | -0.052 | 0.01599 | -0.1419 | -3.252
-6 | -0.0138 | 0.01522 | -0.1397 | -0.9067
-5.5 | 0.0253 | 0.01465 | -0.1376 | 1.727
-5 | 0.067 | 0.01416 | -0.1359 | 4.7316
-4.5 | 0.1082 | 0.01358 | -0.1343 | 7.9676
-4 | 0.1506 | 0.01332 | -0.1327 | 11.3063
-3.5 | 0.1912 | 0.01291 | -0.1309 | 14.8102
-3 | 0.2214 | 0.01029 | -0.1297 | 21.516
-2.5 | 0.2775 | 0.01075 | -0.1301 | 25.814
-2 | 0.3316 | 0.01144 | -0.1296 | 28.986
-1.5 | 0.3819 | 0.01224 | -0.1279 | 31.201
-1 | 0.4357 | 0.01292 | -0.1273 | 33.7229
-0.5 | 0.4821 | 0.01342 | -0.1256 | 35.924
0 | 0.528 | 0.01368 | -0.1246 | 38.5965
0.5 | 0.5816 | 0.01378 | -0.1253 | 42.2061
1 | 0.6425 | 0.01375 | -0.1275 | 46.7273
1.5 | 0.704 | 0.01361 | -0.1295 | 51.7267
2 | 0.7685 | 0.01367 | -0.132 | 56.218
2.5 | 0.8055 | 0.01393 | -0.1292 | 57.8248
3 | 0.8636 | 0.01381 | -0.1305 | 62.5344
3.5 | 0.934 | 0.01347 | -0.1339 | 69.3393
4 | 0.9843 | 0.01354 | -0.1337 | 72.6957
4.5 | 1.0455 | 0.01307 | -0.1353 | 79.9923
5 | 1.102 | 0.01246 | -0.1357 | 88.443
5.5 | 1.1532 | 0.01188 | -0.135 | 97.0707
6 | 1.1764 | 0.01142 | -0.1284 | 103.0123
6.5 | 1.1926 | 0.01152 | -0.1209 | 103.5243
7 | 1.1959 | 0.01222 | -0.1117 | 97.8642
7.5 | 1.1766 | 0.01444 | -0.0997 | 81.482
8 | 1.1516 | 0.01765 | -0.0881 | 65.2465
8.5 | 1.1335 | 0.0213 | -0.0788 | 53.216
9 | 1.1221 | 0.02519 | -0.0714 | 44.5455
9.5 | 1.1117 | 0.02933 | -0.0649 | 37.9032
10 | 1.1032 | 0.03377 | -0.059 | 32.668
10.5 | 1.1215 | 0.03665 | -0.0564 | 30.6003
11 | 1.1463 | 0.03911 | -0.0544 | 29.3096
11.5 | 1.1631 | 0.04225 | -0.0519 | 27.529
12 | 1.188 | 0.04496 | -0.0505 | 26.4235
12.5 | 1.2061 | 0.04811 | -0.0485 | 25.0696
13 | 1.2161 | 0.05231 | -0.0463 | 23.2479
13.5 | 1.2363 | 0.05545 | -0.0447 | 22.2958
14 | 1.2549 | 0.05897 | -0.0435 | 21.2803
14.5 | 1.2689 | 0.06274 | -0.0419 | 20.2247
15 | 1.2818 | 0.0665 | -0.0398 | 19.2752
15.5 | 1.2938 | 0.06966 | -0.0372 | 18.5731
16 | 1.3051 | 0.07297 | -0.0353 | 17.8854
16.5 | 1.3249 | 0.07734 | -0.0359 | 17.1309
17 | 1.3439 | 0.08165 | -0.0365 | 16.4593
17.5 | 1.3707 | 0.08475 | -0.0361 | 16.1735
18 | 1.3767 | 0.09086 | -0.0371 | 15.1519
18.5 | 1.3812 | 0.09725 | -0.0383 | 14.2026
19 | 1.3816 | 0.10427 | -0.04 | 13.2502
19.5 | 1.381 | 0.11152 | -0.0425 | 12.3834
20 | 1.3792 | 0.11906 | -0.0456 | 11.5841

## 27. Re 500k Mach 0.10 (1)
BIGFOIL.COM POLAR EXPORT
NACA66-718
NACA66-718 |  |  |  | Cl Max: | 1.754 | at alpha= | 11.5 | deg
JavaFoil+Calcfoil stall+Eppler ext transition |  |  |  | L/D Max: | 127.631 | at alpha= | 4.5 | deg
Re: | 500000 |  |  | Cd Min: | 0.0083 | at alpha= | 0 | deg
Mach: | 0.1 |  |  | Cl=0 at alpha= | -6.2315 | deg
|  |  |  | @ Cl=0.1, Cd= | 0.012118
|  |  |  | @ Cl=0.4, Cd= | 0.010641
|  |  |  | @ Cl=0.6, Cd= | 0.0087806
alpha (deg) | Cl | Cd | Cm | Cl/Cd
-20 | -0.6 | 0.19722 | -0.049 | -3.045
-19.5 | -0.614 | 0.18429 | -0.05 | -3.33
-19 | -0.626 | 0.17733 | -0.051 | -3.528
-18.5 | -0.636 | 0.16751 | -0.051 | -3.795
-18 | -0.644 | 0.15788 | -0.052 | -4.079
-17.5 | -0.65 | 0.1491 | -0.053 | -4.359
-17 | -0.654 | 0.14211 | -0.054 | -4.599
-16.5 | -0.654 | 0.13341 | -0.056 | -4.904
-16 | -0.652 | 0.12539 | -0.057 | -5.199
-15.5 | -0.646 | 0.11985 | -0.057 | -5.392
-15 | -0.638 | 0.11238 | -0.059 | -5.673
-14.5 | -0.625 | 0.10662 | -0.06 | -5.861
-14 | -0.609 | 0.10101 | -0.061 | -6.028
-13.5 | -0.589 | 0.0943 | -0.062 | -6.248
-13 | -0.566 | 0.08894 | -0.063 | -6.362
-12.5 | -0.539 | 0.08348 | -0.065 | -6.46
-12 | -0.509 | 0.07894 | -0.065 | -6.448
-11.5 | -0.476 | 0.07414 | -0.067 | -6.414
-11 | -0.436 | 0.07019 | -0.062 | -6.211
-10.5 | -0.396 | 0.06662 | -0.062 | -5.943
-10 | -0.354 | 0.06266 | -0.063 | -5.654
-9.5 | -0.311 | 0.05909 | -0.064 | -5.264
-9 | -0.266 | 0.05595 | -0.065 | -4.763
-8.5 | -0.221 | 0.05289 | -0.064 | -4.171
-8 | -0.174 | 0.05002 | -0.065 | -3.475
-7.5 | -0.126 | 0.0473 | -0.067 | -2.667
-7 | -0.078 | 0.04492 | -0.068 | -1.728
-6.5 | -0.029 | 0.04244 | -0.071 | -0.672
-6 | 0.025 | 0.01248 | -0.141 | 2.038
-5.5 | 0.086 | 0.01218 | -0.142 | 7.037
-5 | 0.147 | 0.01191 | -0.144 | 12.304
-4.5 | 0.208 | 0.01167 | -0.146 | 17.794
-4 | 0.269 | 0.01149 | -0.147 | 23.401
-3.5 | 0.33 | 0.01036 | -0.148 | 31.896
-3 | 0.393 | 0.01089 | -0.149 | 36.136
-2.5 | 0.448 | 0.00893 | -0.148 | 50.135
-2 | 0.509 | 0.00884 | -0.149 | 57.583
-1.5 | 0.57 | 0.0088 | -0.15 | 64.768
-1 | 0.632 | 0.00876 | -0.152 | 72.144
-0.5 | 0.694 | 0.00876 | -0.153 | 79.2
0 | 0.769 | 0.0083 | -0.155 | 92.645
0.5 | 0.829 | 0.00842 | -0.156 | 98.428
1 | 0.889 | 0.00857 | -0.157 | 103.84
1.5 | 0.949 | 0.00873 | -0.159 | 108.781
2 | 1.009 | 0.0089 | -0.16 | 113.342
2.5 | 1.068 | 0.00909 | -0.161 | 117.479
3 | 1.119 | 0.00931 | -0.163 | 120.207
3.5 | 1.175 | 0.00954 | -0.164 | 123.224
4 | 1.23 | 0.00978 | -0.165 | 125.826
4.5 | 1.284 | 0.01006 | -0.166 | 127.631
5 | 1.343 | 0.02023 | -0.168 | 66.378
5.5 | 1.394 | 0.02109 | -0.169 | 66.091
6 | 1.442 | 0.02196 | -0.171 | 65.671
6.5 | 1.488 | 0.02282 | -0.172 | 65.205
7 | 1.532 | 0.02382 | -0.173 | 64.301
7.5 | 1.572 | 0.0248 | -0.174 | 63.399
8 | 1.609 | 0.02573 | -0.175 | 62.54
8.5 | 1.643 | 0.02674 | -0.176 | 61.462
9 | 1.673 | 0.02793 | -0.177 | 59.911
9.5 | 1.7 | 0.02911 | -0.178 | 58.379
10 | 1.722 | 0.0306 | -0.178 | 56.268
10.5 | 1.74 | 0.03196 | -0.179 | 54.43
11 | 1.751 | 0.03331 | -0.18 | 52.556
11.5 | 1.754 | 0.03466 | -0.18 | 50.609
12 | 1.752 | 0.03661 | -0.181 | 47.864
12.5 | 1.744 | 0.03787 | -0.181 | 46.056
13 | 1.452 | 0.09269 | -0.088 | 15.67
13.5 | 1.439 | 0.09928 | -0.087 | 14.497
14 | 1.423 | 0.10497 | -0.086 | 13.552
14.5 | 1.401 | 0.11143 | -0.083 | 12.575
15 | 1.378 | 0.11996 | -0.084 | 11.491
15.5 | 1.351 | 0.12779 | -0.082 | 10.574
16 | 1.321 | 0.1346 | -0.082 | 9.814
16.5 | 1.284 | 0.14057 | -0.08 | 9.135

## 28. Re 500k Mach 0.10 (2)
BIGFOIL.COM POLAR EXPORT
NACA66-718
NACA66-718 |  |  |  | Cl Max: | 1.3681 | at alpha= | 18.5 | deg
XFOIL ncrit=9 |  |  |  | L/D Max: | 102.25 | at alpha= | 6 | deg
Re: | 500000 |  |  | Cd Min: | 0.12506 | at alpha= | 20 | deg
Mach: | 0.1 |  |  | Cl=0 at alpha= | -5.8453 | deg
|  |  |  | @ Cl=0.1, Cd= | 0.013826
|  |  |  | @ Cl=0.4, Cd= | 0.012538
|  |  |  | @ Cl=0.6, Cd= | 0.013888
alpha (deg) | Cl | Cd | Cm | Cl/Cd
-14.5 | -0.0995 | 0.10385 | -0.1557 | -0.95811
-14 | -0.0757 | 0.10088 | -0.1562 | -0.7504
-13.5 | -0.0666 | 0.09493 | -0.1587 | -0.70157
-13 | -0.0622 | 0.07203 | -0.1562 | -0.86353
-12.5 | -0.0564 | 0.06599 | -0.1577 | -0.85467
-12 | -0.2736 | 0.05109 | -0.1764 | -5.3553
-11.5 | -0.2739 | 0.04709 | -0.1741 | -5.8165
-11 | -0.2872 | 0.04345 | -0.1697 | -6.6099
-10.5 | -0.3026 | 0.0406 | -0.1629 | -7.4532
-10 | -0.3046 | 0.03774 | -0.1573 | -8.071
-9.5 | -0.3364 | 0.02948 | -0.1455 | -11.4111
-9 | -0.3016 | 0.02477 | -0.1439 | -12.176
-8.5 | -0.2568 | 0.02195 | -0.1432 | -11.6993
-8 | -0.2048 | 0.01993 | -0.1434 | -10.276
-7.5 | -0.1495 | 0.01848 | -0.144 | -8.0898
-7 | -0.1004 | 0.01746 | -0.1434 | -5.7503
-6.5 | -0.051 | 0.01616 | -0.1429 | -3.1559
-6 | -0.0121 | 0.01533 | -0.1408 | -0.7893
-5.5 | 0.027 | 0.01475 | -0.1386 | 1.8305
-5 | 0.0685 | 0.01425 | -0.1369 | 4.807
-4.5 | 0.1094 | 0.0137 | -0.1352 | 7.9854
-4 | 0.1503 | 0.01343 | -0.1332 | 11.1914
-3.5 | 0.1913 | 0.01305 | -0.1313 | 14.659
-3 | 0.2205 | 0.01034 | -0.13 | 21.325
-2.5 | 0.2774 | 0.0108 | -0.1305 | 25.6852
-2 | 0.3325 | 0.01149 | -0.1301 | 28.9382
-1.5 | 0.383 | 0.01231 | -0.1284 | 31.1129
-1 | 0.4373 | 0.01304 | -0.1279 | 33.5353
-0.5 | 0.4796 | 0.01356 | -0.1253 | 35.3687
0 | 0.526 | 0.01382 | -0.1243 | 38.0608
0.5 | 0.5808 | 0.0139 | -0.1251 | 41.7842
1 | 0.643 | 0.01386 | -0.1275 | 46.3925
1.5 | 0.7062 | 0.01373 | -0.1298 | 51.4348
2 | 0.7631 | 0.01387 | -0.1308 | 55.018
2.5 | 0.8037 | 0.0141 | -0.1287 | 57
3 | 0.8653 | 0.01393 | -0.1305 | 62.1177
3.5 | 0.9381 | 0.01358 | -0.1343 | 69.0795
4 | 0.9822 | 0.01372 | -0.1328 | 71.5889
5 | 1.1042 | 0.01257 | -0.1354 | 87.8441
5.5 | 1.1548 | 0.012 | -0.1345 | 96.2333
6 | 1.1769 | 0.01151 | -0.1276 | 102.2502
6.5 | 1.191 | 0.0117 | -0.1197 | 101.7949
7 | 1.1943 | 0.01246 | -0.1105 | 95.8507
8 | 1.1489 | 0.01812 | -0.0869 | 63.4051
8.5 | 1.1309 | 0.02183 | -0.0777 | 51.8049
9 | 1.1195 | 0.02579 | -0.0705 | 43.4083
9.5 | 1.1088 | 0.03004 | -0.0639 | 36.9108
10 | 1.1013 | 0.03447 | -0.0582 | 31.9495
10.5 | 1.1205 | 0.03733 | -0.0556 | 30.0161
11 | 1.1456 | 0.03986 | -0.0538 | 28.7406
11.5 | 1.1628 | 0.04301 | -0.0513 | 27.0356
12 | 1.1864 | 0.04587 | -0.0497 | 25.8644
12.5 | 1.2037 | 0.04922 | -0.0477 | 24.4555
13 | 1.2146 | 0.05338 | -0.0455 | 22.7538
13.5 | 1.2346 | 0.05668 | -0.0441 | 21.7819
14 | 1.2527 | 0.06036 | -0.0429 | 20.7538
14.5 | 1.2665 | 0.06421 | -0.0412 | 19.7243
15 | 1.2814 | 0.06795 | -0.0394 | 18.858
15.5 | 1.296 | 0.07134 | -0.0373 | 18.1665
16 | 1.3027 | 0.07444 | -0.0343 | 17.5
16.5 | 1.322 | 0.07901 | -0.035 | 16.7321
17 | 1.3416 | 0.08333 | -0.0355 | 16.0998
17.5 | 1.3633 | 0.08728 | -0.0354 | 15.6198
18 | 1.3673 | 0.09384 | -0.0365 | 14.5705
18.5 | 1.3681 | 0.10091 | -0.038 | 13.5576
19 | 1.3645 | 0.10873 | -0.0403 | 12.5494
19.5 | 1.3603 | 0.11678 | -0.0434 | 11.6484
20 | 1.3554 | 0.12506 | -0.0471 | 10.838

## 29. Re 500k Mach 0.25 (1)
BIGFOIL.COM POLAR EXPORT
NACA66-718
NACA66-718 |  |  |  | Cl Max: | 1.715 | at alpha= | 10.5 | deg
JavaFoil+Calcfoil stall+Eppler ext transition |  |  |  | L/D Max: | 125.274 | at alpha= | 4.5 | deg
Re: | 500000 |  |  | Cd Min: | 0.00852 | at alpha= | 0 | deg
Mach: | 0.25 |  |  | Cl=0 at alpha= | -6.2157 | deg
|  |  |  | @ Cl=0.1, Cd= | 0.012413
|  |  |  | @ Cl=0.4, Cd= | 0.011111
|  |  |  | @ Cl=0.6, Cd= | 0.00905
alpha (deg) | Cl | Cd | Cm | Cl/Cd
-19.5 | -0.276 | 0.22981 | -0.05 | -1.2
-19 | -0.326 | 0.21204 | -0.05 | -1.539
-18.5 | -0.372 | 0.1971 | -0.051 | -1.885
-18 | -0.412 | 0.18273 | -0.052 | -2.256
-17.5 | -0.449 | 0.17369 | -0.053 | -2.583
-17 | -0.481 | 0.16 | -0.054 | -3.005
-16.5 | -0.508 | 0.15222 | -0.055 | -3.337
-16 | -0.53 | 0.14351 | -0.056 | -3.694
-15.5 | -0.547 | 0.13013 | -0.057 | -4.203
-15 | -0.558 | 0.12197 | -0.058 | -4.574
-14.5 | -0.563 | 0.11393 | -0.059 | -4.942
-14 | -0.562 | 0.1091 | -0.06 | -5.152
-13.5 | -0.555 | 0.0991 | -0.061 | -5.604
-13 | -0.543 | 0.09481 | -0.063 | -5.724
-12.5 | -0.525 | 0.08722 | -0.064 | -6.015
-12 | -0.501 | 0.08291 | -0.066 | -6.047
-11.5 | -0.473 | 0.07643 | -0.068 | -6.188
-11 | -0.438 | 0.07111 | -0.069 | -6.155
-10.5 | -0.4 | 0.06736 | -0.07 | -5.932
-10 | -0.358 | 0.06377 | -0.064 | -5.61
-9.5 | -0.315 | 0.06003 | -0.065 | -5.252
-9 | -0.271 | 0.05648 | -0.067 | -4.798
-8.5 | -0.225 | 0.05365 | -0.067 | -4.193
-8 | -0.178 | 0.05052 | -0.067 | -3.514
-7.5 | -0.129 | 0.04772 | -0.069 | -2.703
-7 | -0.08 | 0.04521 | -0.07 | -1.759
-6.5 | -0.029 | 0.04277 | -0.072 | -0.683
-6 | 0.022 | 0.04027 | -0.077 | 0.54
-5.5 | 0.088 | 0.01246 | -0.146 | 7.049
-5 | 0.15 | 0.01222 | -0.148 | 12.29
-4.5 | 0.213 | 0.01145 | -0.149 | 18.59
-4 | 0.276 | 0.01084 | -0.15 | 25.43
-3.5 | 0.339 | 0.01128 | -0.152 | 30.037
-3 | 0.404 | 0.0111 | -0.153 | 36.37
-2.5 | 0.459 | 0.00918 | -0.151 | 50.004
-2 | 0.522 | 0.0091 | -0.153 | 57.374
-1.5 | 0.584 | 0.00906 | -0.154 | 64.476
-1 | 0.648 | 0.00902 | -0.155 | 71.788
-0.5 | 0.711 | 0.00904 | -0.157 | 78.648
0 | 0.789 | 0.00852 | -0.158 | 92.586
0.5 | 0.85 | 0.00865 | -0.159 | 98.23
1 | 0.912 | 0.00881 | -0.161 | 103.45
1.5 | 0.973 | 0.00899 | -0.162 | 108.236
2 | 1.034 | 0.00918 | -0.164 | 112.603
2.5 | 1.095 | 0.00941 | -0.165 | 116.416
3 | 1.147 | 0.00964 | -0.166 | 119.036
3.5 | 1.204 | 0.0099 | -0.167 | 121.603
4 | 1.259 | 0.01018 | -0.169 | 123.656
4.5 | 1.313 | 0.01048 | -0.17 | 125.274
5 | 1.375 | 0.02121 | -0.172 | 64.806
5.5 | 1.426 | 0.02218 | -0.173 | 64.267
6 | 1.474 | 0.02309 | -0.175 | 63.822
6.5 | 1.518 | 0.02406 | -0.176 | 63.105
7 | 1.56 | 0.02514 | -0.177 | 62.044
7.5 | 1.597 | 0.02629 | -0.178 | 60.759
8 | 1.63 | 0.02745 | -0.179 | 59.405
8.5 | 1.659 | 0.02872 | -0.18 | 57.767
9 | 1.682 | 0.03006 | -0.181 | 55.968
9.5 | 1.699 | 0.03154 | -0.182 | 53.885
10 | 1.711 | 0.03284 | -0.183 | 52.1
10.5 | 1.715 | 0.03459 | -0.183 | 49.598
11 | 1.709 | 0.0361 | -0.184 | 47.352
11.5 | 1.416 | 0.08042 | -0.089 | 17.61
12 | 1.396 | 0.08595 | -0.088 | 16.237
12.5 | 1.368 | 0.09326 | -0.086 | 14.665
13 | 1.332 | 0.10081 | -0.081 | 13.211
13.5 | 1.29 | 0.10713 | -0.08 | 12.042
14 | 1.241 | 0.11707 | -0.079 | 10.605
14.5 | 1.186 | 0.12671 | -0.076 | 9.361
15 | 1.125 | 0.13353 | -0.074 | 8.428
15.5 | 1.06 | 0.14533 | -0.072 | 7.291

## 30. Re 500k Mach 0.25 (2)
BIGFOIL.COM POLAR EXPORT
NACA66-718
NACA66-718 |  |  |  | Cl Max: | 1.3088 | at alpha= | 17 | deg
XFOIL ncrit=9 |  |  |  | L/D Max: | 97.6524 | at alpha= | 6 | deg
Re: | 500000 |  |  | Cd Min: | 0.20503 | at alpha= | -20 | deg
Mach: | 0.25 |  |  | Cl=0 at alpha= | -5.9898 | deg
|  |  |  | @ Cl=0.1, Cd= | 0.014483
|  |  |  | @ Cl=0.4, Cd= | 0.013125
|  |  |  | @ Cl=0.6, Cd= | 0.014538
alpha (deg) | Cl | Cd | Cm | Cl/Cd
-20 | -0.314 | 0.20503 | -0.0739 | -1.5315
-19.5 | -0.2922 | 0.19452 | -0.0846 | -1.5022
-19 | -0.2573 | 0.18569 | -0.0929 | -1.3856
-18.5 | -0.2182 | 0.17808 | -0.1022 | -1.2253
-18 | -0.1923 | 0.16689 | -0.1145 | -1.1523
-17.5 | -0.1623 | 0.15659 | -0.1243 | -1.0365
-17 | -0.1199 | 0.15057 | -0.1321 | -0.79631
-16.5 | -0.106 | 0.13981 | -0.1407 | -0.75817
-16 | -0.0793 | 0.13425 | -0.1453 | -0.59069
-15.5 | -0.0766 | 0.12551 | -0.1497 | -0.61031
-15 | -0.0586 | 0.12024 | -0.1525 | -0.48736
-14.5 | -0.0748 | 0.10857 | -0.1589 | -0.68896
-14 | -0.0493 | 0.10538 | -0.1593 | -0.46783
-13.5 | -0.0377 | 0.09954 | -0.1618 | -0.37874
-13 | -0.0823 | 0.08211 | -0.1737 | -1.0023
-12.5 | -0.0731 | 0.07709 | -0.1732 | -0.94824
-12 | -0.0694 | 0.07057 | -0.176 | -0.98342
-11.5 | -0.1177 | 0.05726 | -0.1835 | -2.0555
-11 | -0.1638 | 0.04965 | -0.1837 | -3.2991
-10.5 | -0.201 | 0.04455 | -0.1794 | -4.5118
-10 | -0.2408 | 0.04125 | -0.171 | -5.8376
-9 | -0.2863 | 0.02793 | -0.1529 | -10.2506
-8.5 | -0.2529 | 0.02429 | -0.1505 | -10.4117
-7.5 | -0.1567 | 0.01975 | -0.1488 | -7.9342
-7 | -0.1036 | 0.01838 | -0.1484 | -5.6366
-6 | -0.0008 | 0.01594 | -0.1473 | -0.050188
-5.5 | 0.0384 | 0.0153 | -0.1448 | 2.5098
-5 | 0.0785 | 0.01479 | -0.1425 | 5.3076
-4.5 | 0.1107 | 0.01433 | -0.1386 | 7.7251
-4 | 0.1473 | 0.01396 | -0.1356 | 10.5516
-3.5 | 0.1895 | 0.01366 | -0.1335 | 13.8726
-3 | 0.2208 | 0.01201 | -0.1311 | 18.3847
-2.5 | 0.276 | 0.01109 | -0.1325 | 24.8873
-2 | 0.334 | 0.01181 | -0.1323 | 28.2811
-1.5 | 0.3886 | 0.01284 | -0.1312 | 30.2648
-1 | 0.4234 | 0.01371 | -0.1263 | 30.8826
-0.5 | 0.4636 | 0.01437 | -0.1229 | 32.2617
0 | 0.5158 | 0.01458 | -0.1226 | 35.3772
0.5 | 0.5785 | 0.01456 | -0.1246 | 39.7321
1 | 0.6472 | 0.01449 | -0.1278 | 44.6653
1.5 | 0.6945 | 0.01481 | -0.1271 | 46.894
2 | 0.7354 | 0.01506 | -0.1246 | 48.8313
2.5 | 0.8022 | 0.01487 | -0.1271 | 53.9475
3 | 0.8781 | 0.01456 | -0.1312 | 60.3091
3.5 | 0.9133 | 0.01488 | -0.1276 | 61.3777
4 | 0.9814 | 0.01453 | -0.13 | 67.543
4.5 | 1.0722 | 0.01379 | -0.1367 | 77.752
5 | 1.1224 | 0.01307 | -0.1351 | 85.8761
5.5 | 1.1611 | 0.01265 | -0.1313 | 91.7866
6 | 1.1855 | 0.01214 | -0.1244 | 97.6524
6.5 | 1.1815 | 0.01286 | -0.1133 | 91.874
7 | 1.1834 | 0.014 | -0.1039 | 84.5286
7.5 | 1.163 | 0.01686 | -0.0923 | 68.9798
8 | 1.1378 | 0.02063 | -0.0814 | 55.1527
8.5 | 1.1199 | 0.02472 | -0.0727 | 45.3034
9 | 1.1079 | 0.02903 | -0.0656 | 38.164
10 | 1.0958 | 0.03804 | -0.0546 | 28.8065
10.5 | 1.1173 | 0.041 | -0.0521 | 27.2512
11 | 1.1411 | 0.04399 | -0.0501 | 25.94
11.5 | 1.1583 | 0.04758 | -0.0478 | 24.3443
12 | 1.1782 | 0.05103 | -0.0458 | 23.0884
12.5 | 1.1915 | 0.05538 | -0.0439 | 21.515
13 | 1.2055 | 0.0596 | -0.042 | 20.2265
13.5 | 1.2249 | 0.06355 | -0.0407 | 19.2746
14 | 1.2422 | 0.06769 | -0.0395 | 18.3513
14.5 | 1.26 | 0.07174 | -0.0379 | 17.5634
15 | 1.2789 | 0.07586 | -0.0368 | 16.8587
15.5 | 1.2952 | 0.08042 | -0.0359 | 16.1054
16 | 1.3058 | 0.08531 | -0.035 | 15.3065
16.5 | 1.3062 | 0.09013 | -0.0326 | 14.4924
17 | 1.3088 | 0.09519 | -0.0313 | 13.7493
17.5 | 1.3018 | 0.10411 | -0.0337 | 12.5041
18 | 1.2859 | 0.11472 | -0.0377 | 11.209
18.5 | 1.2642 | 0.12666 | -0.0432 | 9.9811
19 | 1.2366 | 0.14023 | -0.0509 | 8.8184
19.5 | 1.2037 | 0.15576 | -0.061 | 7.7279
20 | 1.1633 | 0.17436 | -0.0741 | 6.6718

## 31. Re 500k Mach 0.50 (1)
BIGFOIL.COM POLAR EXPORT
NACA66-718
NACA66-718 |  |  |  | Cl Max: | 1.614 | at alpha= | 7 | deg
JavaFoil+Calcfoil stall+Eppler ext transition |  |  |  | L/D Max: | 113.896 | at alpha= | 4 | deg
Re: | 500000 |  |  | Cd Min: | 0.00963 | at alpha= | 0 | deg
Mach: | 0.5 |  |  | Cl=0 at alpha= | -6.2143 | deg
|  |  |  | @ Cl=0.1, Cd= | 0.033973
|  |  |  | @ Cl=0.4, Cd= | 0.012281
|  |  |  | @ Cl=0.6, Cd= | 0.010246
alpha (deg) | Cl | Cd | Cm | Cl/Cd
-20 | -0.781 | 0.22488 | -0.064 | -3.474
-19.5 | -0.753 | 0.21892 | -0.064 | -3.441
-19 | -0.725 | 0.21623 | -0.065 | -3.355
-18.5 | -0.697 | 0.21062 | -0.066 | -3.311
-18 | -0.669 | 0.20507 | -0.067 | -3.265
-17.5 | -0.64 | 0.18979 | -0.064 | -3.372
-17 | -0.612 | 0.18313 | -0.064 | -3.34
-16.5 | -0.584 | 0.17834 | -0.064 | -3.272
-16 | -0.555 | 0.17405 | -0.065 | -3.191
-15.5 | -0.527 | 0.16762 | -0.066 | -3.147
-15 | -0.499 | 0.1658 | -0.067 | -3.011
-14.5 | -0.471 | 0.16298 | -0.068 | -2.89
-14 | -0.442 | 0.15161 | -0.063 | -2.914
-13.5 | -0.413 | 0.14769 | -0.063 | -2.799
-13 | -0.385 | 0.14247 | -0.064 | -2.704
-12.5 | -0.357 | 0.13915 | -0.065 | -2.565
-12 | -0.329 | 0.12721 | -0.066 | -2.584
-11.5 | -0.3 | 0.12214 | -0.067 | -2.459
-11 | -0.272 | 0.11897 | -0.068 | -2.286
-10.5 | -0.244 | 0.1011 | -0.068 | -2.41
-10 | -0.214 | 0.0726 | -0.045 | -2.953
-9.5 | -0.266 | 0.07442 | -0.071 | -3.572
-9 | -0.262 | 0.06431 | -0.074 | -4.078
-8.5 | -0.23 | 0.05863 | -0.073 | -3.92
-8 | -0.187 | 0.05399 | -0.074 | -3.466
-7.5 | -0.139 | 0.05061 | -0.075 | -2.739
-7 | -0.086 | 0.0474 | -0.074 | -1.824
-6.5 | -0.032 | 0.04391 | -0.076 | -0.73
-6 | 0.024 | 0.04205 | -0.078 | 0.57
-5.5 | 0.081 | 0.03993 | -0.08 | 2.03
-5 | 0.166 | 0.01328 | -0.163 | 12.51
-4.5 | 0.236 | 0.01296 | -0.164 | 18.181
-4 | 0.306 | 0.01264 | -0.165 | 24.181
-3.5 | 0.376 | 0.01236 | -0.167 | 30.414
-3 | 0.449 | 0.01212 | -0.168 | 37.008
-2.5 | 0.519 | 0.01196 | -0.17 | 43.361
-2 | 0.579 | 0.01024 | -0.167 | 56.521
-1.5 | 0.648 | 0.01026 | -0.169 | 63.137
-1 | 0.718 | 0.01023 | -0.17 | 70.172
-0.5 | 0.788 | 0.01026 | -0.172 | 76.819
0 | 0.873 | 0.00963 | -0.173 | 90.677
0.5 | 0.942 | 0.00984 | -0.174 | 95.698
1 | 1.01 | 0.01007 | -0.176 | 100.259
1.5 | 1.078 | 0.01033 | -0.177 | 104.32
2 | 1.145 | 0.01063 | -0.179 | 107.668
2.5 | 1.212 | 0.01096 | -0.18 | 110.61
3 | 1.266 | 0.01131 | -0.182 | 111.903
3.5 | 1.326 | 0.01169 | -0.183 | 113.432
4 | 1.384 | 0.01215 | -0.184 | 113.896
4.5 | 1.454 | 0.02497 | -0.188 | 58.212
5 | 1.507 | 0.02634 | -0.189 | 57.193
5.5 | 1.552 | 0.02784 | -0.19 | 55.752
6 | 1.588 | 0.02938 | -0.192 | 54.044
6.5 | 1.611 | 0.0311 | -0.193 | 51.779
7 | 1.614 | 0.03305 | -0.194 | 48.835
7.5 | 1.584 | 0.03503 | -0.196 | 45.204
8 | 1.235 | 0.05914 | -0.085 | 20.885
8.5 | 0.819 | 0.08559 | -0.073 | 9.571
9 | 0.847 | 0.09861 | -0.078 | 8.585
9.5 | 0.874 | 0.11026 | -0.08 | 7.924
10 | 0.9 | 0.11282 | -0.081 | 7.982
10.5 | 0.927 | 0.11933 | -0.083 | 7.773
11 | 0.956 | 0.1249 | -0.093 | 7.651
11.5 | 0.982 | 0.13476 | -0.093 | 7.288
12 | 1.009 | 0.1377 | -0.093 | 7.324

## 32. Re 500k Mach 0.50 (2)
BIGFOIL.COM POLAR EXPORT
NACA66-718
NACA66-718 |  |  |  | Cl Max: | 0.3213 | at alpha= | -0.5 | deg
XFOIL ncrit=9 |  |  |  | L/D Max: | 17.0813 | at alpha= | -0.5 | deg
Re: | 500000 |  |  | Cd Min: | 0.21003 | at alpha= | -20 | deg
Mach: | 0.5 |  |  | Cl=0 at alpha= | -5.9865 | deg
|  |  |  | @ Cl=0.1, Cd= | 0.018041
|  |  |  | @ Cl=0.4, Cd= | 0.01881
|  |  |  | @ Cl=0.6, Cd= | 0.01881
alpha (deg) | Cl | Cd | Cm | Cl/Cd
-20 | -0.2313 | 0.21003 | -0.112 | -1.1013
-19.5 | -0.1864 | 0.19933 | -0.1247 | -0.93513
-19 | -0.1445 | 0.19049 | -0.1353 | -0.75857
-18.5 | -0.1125 | 0.18219 | -0.1433 | -0.61749
-18 | -0.0986 | 0.17311 | -0.1501 | -0.56958
-17.5 | -0.0757 | 0.16557 | -0.1539 | -0.45721
-17 | -0.0506 | 0.15995 | -0.1567 | -0.31635
-16 | -0.0195 | 0.14553 | -0.1636 | -0.13399
-15.5 | -0.0234 | 0.13709 | -0.1692 | -0.17069
-15 | 0.0104 | 0.13203 | -0.1698 | 0.07877
-14.5 | 0.0018 | 0.12327 | -0.1764 | 0.014602
-14 | 0.036 | 0.11852 | -0.1761 | 0.30375
-13.5 | 0.0496 | 0.11225 | -0.1791 | 0.44187
-13 | 0.0403 | 0.10277 | -0.1854 | 0.39214
-12.5 | 0.0621 | 0.09763 | -0.1861 | 0.63607
-12 | 0.078 | 0.09214 | -0.1879 | 0.84654
-11.5 | 0.0859 | 0.08553 | -0.1909 | 1.0043
-11 | 0.0604 | 0.07343 | -0.1989 | 0.82255
-10.5 | 0.07 | 0.06806 | -0.1996 | 1.0285
-10 | 0.066 | 0.06009 | -0.2036 | 1.0984
-9.5 | -0.0086 | 0.04522 | -0.209 | -0.19018
-9 | -0.0433 | 0.03921 | -0.206 | -1.1043
-8.5 | -0.0967 | 0.03284 | -0.1975 | -2.9446
-8 | -0.1094 | 0.02992 | -0.1889 | -3.6564
-7.5 | -0.1094 | 0.0268 | -0.1811 | -4.0821
-7 | -0.0879 | 0.02411 | -0.1754 | -3.6458
-6.5 | -0.052 | 0.02198 | -0.1708 | -2.3658
-6 | -0.0019 | 0.02032 | -0.1679 | -0.093504
-5.5 | 0.0685 | 0.01861 | -0.1685 | 3.6808
-5 | 0.1095 | 0.01787 | -0.1641 | 6.1276
-4.5 | 0.1362 | 0.01736 | -0.1575 | 7.8456
-4 | 0.1617 | 0.01697 | -0.1509 | 9.5286
-3.5 | 0.1531 | 0.01712 | -0.1382 | 8.9428
-3 | 0.1489 | 0.01755 | -0.1261 | 8.4843
-2.5 | 0.185 | 0.01738 | -0.1214 | 10.6444
-2 | 0.0995 | 0.02045 | -0.0959 | 4.8655
-1.5 | 0.1946 | 0.01737 | -0.1064 | 11.2032
-1 | 0.2614 | 0.01812 | -0.1053 | 14.426
-0.5 | 0.3213 | 0.01881 | -0.1024 | 17.0813

## 33. Re 750k Mach 0.00 (1)
BIGFOIL.COM POLAR EXPORT
NACA66-718
NACA66-718 |  |  |  | Cl Max: | 1.765 | at alpha= | 12 | deg
JavaFoil+Calcfoil stall+Eppler ext transition |  |  |  | L/D Max: | 155.592 | at alpha= | 4.5 | deg
Re: | 750000 |  |  | Cd Min: | 0.00638 | at alpha= | -1 | deg
Mach: | 0 |  |  | Cl=0 at alpha= | -6.2119 | deg
|  |  |  | @ Cl=0.1, Cd= | 0.01088
|  |  |  | @ Cl=0.4, Cd= | 0.0095453
|  |  |  | @ Cl=0.6, Cd= | 0.0065948
alpha (deg) | Cl | Cd | Cm | Cl/Cd
-20 | -0.639 | 0.18317 | -0.05 | -3.488
-19.5 | -0.649 | 0.17255 | -0.051 | -3.761
-19 | -0.658 | 0.16405 | -0.051 | -4.009
-18.5 | -0.665 | 0.15825 | -0.052 | -4.2
-18 | -0.67 | 0.15128 | -0.053 | -4.428
-17.5 | -0.673 | 0.14362 | -0.054 | -4.684
-17 | -0.673 | 0.13367 | -0.055 | -5.038
-16.5 | -0.671 | 0.12716 | -0.057 | -5.28
-16 | -0.666 | 0.12014 | -0.058 | -5.546
-15.5 | -0.658 | 0.11478 | -0.059 | -5.734
-15 | -0.647 | 0.10867 | -0.06 | -5.953
-14.5 | -0.632 | 0.10271 | -0.061 | -6.157
-14 | -0.614 | 0.09635 | -0.062 | -6.377
-13.5 | -0.593 | 0.09123 | -0.063 | -6.502
-13 | -0.569 | 0.08619 | -0.064 | -6.598
-12.5 | -0.541 | 0.08064 | -0.065 | -6.708
-12 | -0.51 | 0.0768 | -0.067 | -6.64
-11.5 | -0.474 | 0.07195 | -0.063 | -6.592
-11 | -0.436 | 0.068 | -0.064 | -6.41
-10.5 | -0.396 | 0.06403 | -0.065 | -6.183
-10 | -0.354 | 0.06027 | -0.068 | -5.879
-9.5 | -0.311 | 0.0567 | -0.069 | -5.485
-9 | -0.266 | 0.05417 | -0.067 | -4.909
-8.5 | -0.22 | 0.05134 | -0.067 | -4.286
-8 | -0.174 | 0.04822 | -0.07 | -3.599
-7.5 | -0.151 | 0.0123 | -0.136 | -12.277
-7 | -0.093 | 0.01195 | -0.138 | -7.78
-6.5 | -0.034 | 0.01157 | -0.139 | -2.954
-6 | 0.025 | 0.01126 | -0.141 | 2.253
-5.5 | 0.086 | 0.01095 | -0.142 | 7.81
-5 | 0.146 | 0.01065 | -0.144 | 13.713
-4.5 | 0.207 | 0.01042 | -0.145 | 19.872
-4 | 0.268 | 0.01021 | -0.147 | 26.251
-3.5 | 0.329 | 0.01003 | -0.148 | 32.858
-3 | 0.392 | 0.00988 | -0.15 | 39.714
-2.5 | 0.452 | 0.00737 | -0.15 | 61.347
-2 | 0.514 | 0.00706 | -0.152 | 72.74
-1.5 | 0.575 | 0.00674 | -0.153 | 85.381
-1 | 0.637 | 0.00638 | -0.155 | 99.894
-0.5 | 0.699 | 0.00721 | -0.156 | 97.015
0 | 0.771 | 0.00705 | -0.157 | 109.467
0.5 | 0.832 | 0.00713 | -0.159 | 116.787
1 | 0.893 | 0.00723 | -0.16 | 123.455
1.5 | 0.954 | 0.00735 | -0.161 | 129.704
2 | 1.014 | 0.00748 | -0.163 | 135.499
2.5 | 1.074 | 0.00761 | -0.164 | 140.995
3 | 1.126 | 0.00777 | -0.165 | 144.902
3.5 | 1.182 | 0.00794 | -0.166 | 148.884
4 | 1.238 | 0.00811 | -0.168 | 152.665
4.5 | 1.292 | 0.0083 | -0.169 | 155.592
5 | 1.339 | 0.01859 | -0.169 | 72.067
5.5 | 1.39 | 0.01925 | -0.17 | 72.212
6 | 1.439 | 0.02005 | -0.171 | 71.77
6.5 | 1.485 | 0.02083 | -0.172 | 71.317
7 | 1.529 | 0.02171 | -0.173 | 70.414
7.5 | 1.57 | 0.02263 | -0.174 | 69.358
8 | 1.608 | 0.02353 | -0.175 | 68.346
8.5 | 1.643 | 0.02452 | -0.176 | 66.994
9 | 1.674 | 0.02558 | -0.176 | 65.446
9.5 | 1.701 | 0.02667 | -0.177 | 63.792
10 | 1.725 | 0.02804 | -0.178 | 61.526
10.5 | 1.745 | 0.02925 | -0.179 | 59.654
11 | 1.758 | 0.03051 | -0.179 | 57.62
11.5 | 1.764 | 0.03183 | -0.18 | 55.429
12 | 1.765 | 0.03346 | -0.181 | 52.764
12.5 | 1.762 | 0.03493 | -0.181 | 50.43
13 | 1.753 | 0.03649 | -0.182 | 48.047
13.5 | 1.74 | 0.03825 | -0.182 | 45.483
14 | 1.721 | 0.04025 | -0.183 | 42.771
14.5 | 1.696 | 0.04221 | -0.183 | 40.19
15 | 1.645 | 0.04892 | -0.179 | 33.62
15.5 | 1.39 | 0.12003 | -0.097 | 11.582
16 | 1.361 | 0.12724 | -0.09 | 10.698
16.5 | 1.33 | 0.13322 | -0.091 | 9.983
17 | 1.296 | 0.14124 | -0.089 | 9.173

## 34. Re 750k Mach 0.00 (2)
BIGFOIL.COM POLAR EXPORT
NACA66-718
NACA66-718 |  |  |  | Cl Max: | 1.4147 | at alpha= | 20 | deg
XFOIL ncrit=9 |  |  |  | L/D Max: | 131.305 | at alpha= | 6 | deg
Re: | 750000 |  |  | Cd Min: | 0.13169 | at alpha= | -16.5 | deg
Mach: | 0 |  |  | Cl=0 at alpha= | -5.7676 | deg
|  |  |  | @ Cl=0.1, Cd= | 0.011629
|  |  |  | @ Cl=0.4, Cd= | 0.0086385
|  |  |  | @ Cl=0.6, Cd= | 0.0096646
alpha (deg) | Cl | Cd | Cm | Cl/Cd
-16.5 | -0.1277 | 0.13169 | -0.1383 | -0.9697
-16 | -0.1343 | 0.11992 | -0.1449 | -1.1199
-15.5 | -0.1071 | 0.11765 | -0.1463 | -0.91033
-15 | -0.0911 | 0.11272 | -0.1488 | -0.8082
-14.5 | -0.3188 | 0.05815 | -0.1758 | -5.4824
-14 | -0.1203 | 0.08984 | -0.159 | -1.339
-13.5 | -0.1131 | 0.0842 | -0.1613 | -1.3432
-13 | -0.4263 | 0.03777 | -0.1717 | -11.2867
-12.5 | -0.4461 | 0.03409 | -0.1663 | -13.0859
-11.5 | -0.4712 | 0.02786 | -0.1523 | -16.9131
-11 | -0.4503 | 0.02496 | -0.1489 | -18.0409
-10.5 | -0.4129 | 0.0243 | -0.1476 | -16.9918
-10 | -0.3792 | 0.02268 | -0.1455 | -16.7196
-9.5 | -0.3389 | 0.0206 | -0.1443 | -16.4515
-9 | -0.2916 | 0.0188 | -0.1439 | -15.5106
-8.5 | -0.2411 | 0.01742 | -0.144 | -13.8404
-8 | -0.1888 | 0.01629 | -0.1444 | -11.5899
-7.5 | -0.1412 | 0.01537 | -0.1437 | -9.1867
-7 | -0.0972 | 0.01473 | -0.1425 | -6.5988
-6.5 | -0.06 | 0.01345 | -0.1402 | -4.461
-6 | -0.0204 | 0.01285 | -0.1382 | -1.5875
-5.5 | 0.0235 | 0.01242 | -0.137 | 1.8921
-5 | 0.069 | 0.01207 | -0.136 | 5.7167
-4.5 | 0.1105 | 0.01148 | -0.1343 | 9.6254
-4 | 0.1587 | 0.01117 | -0.1338 | 14.2077
-3.5 | 0.2076 | 0.01079 | -0.1333 | 19.24
-3 | 0.2465 | 0.00892 | -0.1328 | 27.6345
-2.5 | 0.3058 | 0.00802 | -0.1353 | 38.1297
-2 | 0.3652 | 0.00834 | -0.1364 | 43.789
-1.5 | 0.4235 | 0.00884 | -0.1371 | 47.9072
-1 | 0.4783 | 0.00929 | -0.1371 | 51.4855
-0.5 | 0.5328 | 0.00955 | -0.1372 | 55.7906
0 | 0.5881 | 0.00965 | -0.1378 | 60.943
0.5 | 0.645 | 0.00972 | -0.1388 | 66.358
1 | 0.7039 | 0.0097 | -0.1402 | 72.567
1.5 | 0.7653 | 0.00968 | -0.1421 | 79.0599
2 | 0.8266 | 0.00983 | -0.1441 | 84.0895
2.5 | 0.8791 | 0.00981 | -0.1442 | 89.6126
3 | 0.9359 | 0.00972 | -0.1451 | 96.286
3.5 | 0.9974 | 0.00963 | -0.1469 | 103.5722
4 | 1.0468 | 0.00953 | -0.1461 | 109.8426
4.5 | 1.1027 | 0.0093 | -0.1465 | 118.5699
5 | 1.1467 | 0.0091 | -0.1445 | 126.011
5.5 | 1.1781 | 0.009 | -0.1398 | 130.9
6 | 1.1975 | 0.00912 | -0.1328 | 131.3048
6.5 | 1.1838 | 0.01028 | -0.1199 | 115.1556
7 | 1.1545 | 0.01282 | -0.1058 | 90.0546
7.5 | 1.1363 | 0.0158 | -0.095 | 71.9177
8 | 1.1237 | 0.0191 | -0.0861 | 58.8325
8.5 | 1.1169 | 0.02253 | -0.0789 | 49.5739
9 | 1.1124 | 0.0261 | -0.0724 | 42.6207
9.5 | 1.1095 | 0.02995 | -0.0668 | 37.0451
10 | 1.1314 | 0.0324 | -0.0641 | 34.9198
10.5 | 1.1583 | 0.03456 | -0.0621 | 33.5156
11 | 1.1842 | 0.03684 | -0.0602 | 32.1444
11.5 | 1.2096 | 0.03929 | -0.0584 | 30.7865
12 | 1.2347 | 0.04181 | -0.0568 | 29.5312
12.5 | 1.2534 | 0.04495 | -0.0547 | 27.8843
13.5 | 1.2947 | 0.05122 | -0.0517 | 25.2772
14 | 1.3141 | 0.05467 | -0.0505 | 24.0369
14.5 | 1.3273 | 0.05872 | -0.049 | 22.6039
15 | 1.3357 | 0.0635 | -0.0475 | 21.0346
15.5 | 1.3534 | 0.06732 | -0.0468 | 20.104
16 | 1.3673 | 0.07154 | -0.046 | 19.1124
16.5 | 1.3781 | 0.07598 | -0.0451 | 18.1377
17.5 | 1.3858 | 0.0853 | -0.0423 | 16.2462
18 | 1.3934 | 0.0909 | -0.0427 | 15.3289
18.5 | 1.4022 | 0.09681 | -0.0441 | 14.484
19 | 1.4088 | 0.10309 | -0.0458 | 13.6657
19.5 | 1.4127 | 0.10984 | -0.048 | 12.8614
20 | 1.4147 | 0.11689 | -0.0506 | 12.1028

## 35. Re 750k Mach 0.10 (1)
BIGFOIL.COM POLAR EXPORT
NACA66-718
NACA66-718 |  |  |  | Cl Max: | 1.758 | at alpha= | 11.5 | deg
JavaFoil+Calcfoil stall+Eppler ext transition |  |  |  | L/D Max: | 155.259 | at alpha= | 4.5 | deg
Re: | 750000 |  |  | Cd Min: | 0.00641 | at alpha= | -1 | deg
Mach: | 0.1 |  |  | Cl=0 at alpha= | -6.2119 | deg
|  |  |  | @ Cl=0.1, Cd= | 0.01093
|  |  |  | @ Cl=0.4, Cd= | 0.009641
|  |  |  | @ Cl=0.6, Cd= | 0.0066487
alpha (deg) | Cl | Cd | Cm | Cl/Cd
-20 | -0.601 | 0.18724 | -0.05 | -3.207
-19.5 | -0.614 | 0.1769 | -0.051 | -3.47
-19 | -0.626 | 0.17001 | -0.051 | -3.681
-18.5 | -0.636 | 0.16318 | -0.052 | -3.897
-18 | -0.644 | 0.155 | -0.053 | -4.156
-17.5 | -0.65 | 0.14428 | -0.054 | -4.506
-17 | -0.654 | 0.13741 | -0.055 | -4.759
-16.5 | -0.655 | 0.12798 | -0.057 | -5.115
-16 | -0.652 | 0.12276 | -0.058 | -5.315
-15.5 | -0.647 | 0.11703 | -0.059 | -5.526
-15 | -0.638 | 0.10844 | -0.06 | -5.882
-14.5 | -0.625 | 0.10293 | -0.061 | -6.074
-14 | -0.609 | 0.09758 | -0.062 | -6.243
-13.5 | -0.59 | 0.09236 | -0.063 | -6.384
-13 | -0.566 | 0.08697 | -0.064 | -6.511
-12.5 | -0.54 | 0.08117 | -0.066 | -6.647
-12 | -0.509 | 0.07738 | -0.067 | -6.584
-11.5 | -0.476 | 0.0724 | -0.069 | -6.579
-11 | -0.437 | 0.06799 | -0.065 | -6.42
-10.5 | -0.396 | 0.06438 | -0.065 | -6.158
-10 | -0.355 | 0.06052 | -0.067 | -5.866
-9.5 | -0.312 | 0.05704 | -0.069 | -5.467
-9 | -0.267 | 0.05441 | -0.067 | -4.902
-8.5 | -0.221 | 0.05153 | -0.066 | -4.284
-8 | -0.174 | 0.04842 | -0.069 | -3.597
-7.5 | -0.152 | 0.01235 | -0.137 | -12.278
-7 | -0.093 | 0.01198 | -0.138 | -7.794
-6.5 | -0.034 | 0.01165 | -0.14 | -2.946
-6 | 0.025 | 0.01129 | -0.141 | 2.258
-5.5 | 0.086 | 0.01099 | -0.143 | 7.815
-5 | 0.147 | 0.01073 | -0.144 | 13.68
-4.5 | 0.208 | 0.01043 | -0.146 | 19.932
-4 | 0.269 | 0.01023 | -0.147 | 26.336
-3.5 | 0.331 | 0.01004 | -0.149 | 32.969
-3 | 0.394 | 0.00989 | -0.15 | 39.85
-2.5 | 0.454 | 0.0074 | -0.151 | 61.303
-2 | 0.516 | 0.00711 | -0.153 | 72.559
-1.5 | 0.578 | 0.00678 | -0.154 | 85.312
-1 | 0.64 | 0.00641 | -0.155 | 99.819
-0.5 | 0.703 | 0.00724 | -0.157 | 97.071
0 | 0.775 | 0.00707 | -0.158 | 109.601
0.5 | 0.836 | 0.00715 | -0.159 | 116.895
1 | 0.897 | 0.00726 | -0.161 | 123.546
1.5 | 0.958 | 0.00738 | -0.162 | 129.746
2 | 1.019 | 0.00752 | -0.163 | 135.474
2.5 | 1.079 | 0.00766 | -0.165 | 140.846
3 | 1.131 | 0.00781 | -0.166 | 144.796
3.5 | 1.188 | 0.00798 | -0.167 | 148.787
4 | 1.243 | 0.00816 | -0.168 | 152.376
4.5 | 1.298 | 0.00836 | -0.17 | 155.259
5 | 1.345 | 0.01874 | -0.17 | 71.791
5.5 | 1.396 | 0.01935 | -0.171 | 72.167
6 | 1.445 | 0.02023 | -0.172 | 71.435
6.5 | 1.491 | 0.02103 | -0.173 | 70.896
7 | 1.534 | 0.02194 | -0.174 | 69.942
7.5 | 1.575 | 0.02283 | -0.175 | 68.974
8 | 1.612 | 0.02383 | -0.176 | 67.678
8.5 | 1.646 | 0.0248 | -0.176 | 66.391
9 | 1.676 | 0.02591 | -0.177 | 64.693
9.5 | 1.703 | 0.02708 | -0.178 | 62.901
10 | 1.725 | 0.02836 | -0.179 | 60.833
10.5 | 1.743 | 0.02971 | -0.179 | 58.679
11 | 1.754 | 0.03098 | -0.18 | 56.632
11.5 | 1.758 | 0.03229 | -0.181 | 54.44
12 | 1.756 | 0.03397 | -0.181 | 51.69
12.5 | 1.749 | 0.03553 | -0.182 | 49.224
13 | 1.736 | 0.03707 | -0.183 | 46.833
13.5 | 1.718 | 0.03885 | -0.183 | 44.228
14 | 1.695 | 0.04099 | -0.183 | 41.353
14.5 | 1.416 | 0.10498 | -0.109 | 13.488
15 | 1.384 | 0.11478 | -0.097 | 12.058
15.5 | 1.354 | 0.12183 | -0.09 | 11.114
16 | 1.324 | 0.12805 | -0.09 | 10.336
16.5 | 1.287 | 0.13749 | -0.089 | 9.359

## 36. Re 750k Mach 0.10 (2)
BIGFOIL.COM POLAR EXPORT
NACA66-718
NACA66-718 |  |  |  | Cl Max: | 1.402 | at alpha= | 19.5 | deg
XFOIL ncrit=9 |  |  |  | L/D Max: | 130.265 | at alpha= | 5.5 | deg
Re: | 750000 |  |  | Cd Min: | 0.15678 | at alpha= | -20 | deg
Mach: | 0.1 |  |  | Cl=0 at alpha= | -5.7883 | deg
|  |  |  | @ Cl=0.1, Cd= | 0.011698
|  |  |  | @ Cl=0.4, Cd= | 0.0086773
|  |  |  | @ Cl=0.6, Cd= | 0.0097225
alpha (deg) | Cl | Cd | Cm | Cl/Cd
-20 | -0.1168 | 0.15678 | -0.1015 | -0.74499
-19.5 | -0.1028 | 0.1521 | -0.1048 | -0.67587
-19 | -0.0877 | 0.14841 | -0.1081 | -0.59093
-18 | -0.2104 | 0.1538 | -0.1148 | -1.368
-17.5 | -0.1693 | 0.14749 | -0.1245 | -1.1479
-17 | -0.1363 | 0.1408 | -0.1332 | -0.96804
-15.5 | -0.1038 | 0.11827 | -0.1469 | -0.87765
-15 | -0.0871 | 0.11352 | -0.1493 | -0.76727
-14 | -0.1119 | 0.09152 | -0.1591 | -1.2227
-13.5 | -0.3559 | 0.04631 | -0.1785 | -7.6852
-13 | -0.3961 | 0.03983 | -0.175 | -9.9448
-12.5 | -0.4209 | 0.03581 | -0.17 | -11.7537
-11.5 | -0.4552 | 0.02836 | -0.1564 | -16.0508
-11 | -0.4429 | 0.02567 | -0.1516 | -17.2536
-10.5 | -0.4051 | 0.02555 | -0.1502 | -15.8552
-10 | -0.3765 | 0.02351 | -0.1474 | -16.0145
-9.5 | -0.3385 | 0.02106 | -0.1457 | -16.0731
-9 | -0.2926 | 0.01917 | -0.1451 | -15.2634
-8.5 | -0.2418 | 0.01768 | -0.1452 | -13.6765
-8 | -0.1893 | 0.01647 | -0.1454 | -11.4936
-7.5 | -0.1402 | 0.0155 | -0.145 | -9.0452
-7 | -0.0958 | 0.01482 | -0.1437 | -6.4642
-6.5 | -0.0575 | 0.01356 | -0.1415 | -4.2404
-6 | -0.0185 | 0.01293 | -0.1394 | -1.4308
-5.5 | 0.0252 | 0.0125 | -0.1381 | 2.016
-5 | 0.0697 | 0.01213 | -0.1368 | 5.7461
-4.5 | 0.1111 | 0.01154 | -0.135 | 9.6274
-4 | 0.1592 | 0.01123 | -0.1344 | 14.1763
-3.5 | 0.2085 | 0.01087 | -0.134 | 19.1812
-3 | 0.2478 | 0.00914 | -0.1333 | 27.1116
-2.5 | 0.3066 | 0.00805 | -0.1359 | 38.087
-2 | 0.3665 | 0.00838 | -0.137 | 43.7351
-1.5 | 0.4251 | 0.0089 | -0.1377 | 47.764
-1 | 0.4795 | 0.00933 | -0.1375 | 51.3934
-0.5 | 0.5342 | 0.0096 | -0.1376 | 55.6458
0 | 0.5898 | 0.00971 | -0.1382 | 60.7415
0.5 | 0.6471 | 0.00978 | -0.1392 | 66.1656
1 | 0.7066 | 0.00976 | -0.1407 | 72.3975
1.5 | 0.7687 | 0.00975 | -0.1427 | 78.841
2 | 0.8291 | 0.00989 | -0.1444 | 83.8322
2.5 | 0.8821 | 0.00989 | -0.1445 | 89.1911
3 | 0.94 | 0.0098 | -0.1455 | 95.9184
3.5 | 1.0025 | 0.00972 | -0.1475 | 103.1379
4 | 1.051 | 0.0096 | -0.1464 | 109.4792
4.5 | 1.1065 | 0.00936 | -0.1466 | 118.2158
5 | 1.1525 | 0.00916 | -0.1449 | 125.8188
5.5 | 1.1802 | 0.00906 | -0.1394 | 130.2649
6 | 1.1992 | 0.00921 | -0.1322 | 130.2063
6.5 | 1.1833 | 0.01047 | -0.1189 | 113.0181
7 | 1.1528 | 0.01314 | -0.1047 | 87.7321
7.5 | 1.1349 | 0.01618 | -0.0941 | 70.1422
8 | 1.1221 | 0.01956 | -0.0852 | 57.3671
8.5 | 1.1152 | 0.02305 | -0.078 | 48.3818
9 | 1.1101 | 0.02672 | -0.0716 | 41.5457
9.5 | 1.1078 | 0.03058 | -0.066 | 36.2263
10 | 1.1309 | 0.033 | -0.0634 | 34.2697
10.5 | 1.1582 | 0.03519 | -0.0615 | 32.9128
11 | 1.1833 | 0.03759 | -0.0594 | 31.4791
11.5 | 1.2088 | 0.0401 | -0.0576 | 30.1446
12 | 1.2341 | 0.04268 | -0.056 | 28.9152
12.5 | 1.2501 | 0.04613 | -0.0538 | 27.0995
13 | 1.2717 | 0.04928 | -0.0523 | 25.8056
13.5 | 1.2928 | 0.05245 | -0.0508 | 24.6482
14 | 1.3112 | 0.05609 | -0.0496 | 23.3767
14.5 | 1.322 | 0.06052 | -0.048 | 21.844
15 | 1.333 | 0.06515 | -0.0468 | 20.4605
15.5 | 1.3499 | 0.06916 | -0.046 | 19.5185
16 | 1.3637 | 0.07356 | -0.0454 | 18.5386
16.5 | 1.3745 | 0.07821 | -0.0447 | 17.5745
17 | 1.3777 | 0.08279 | -0.0428 | 16.6409
17.5 | 1.3788 | 0.08771 | -0.0414 | 15.72
18 | 1.3875 | 0.09346 | -0.0422 | 14.8459
18.5 | 1.3948 | 0.09973 | -0.0437 | 13.9858
19 | 1.3996 | 0.10642 | -0.0457 | 13.1517
19.5 | 1.402 | 0.11351 | -0.0482 | 12.3513
20 | 1.402 | 0.12104 | -0.0512 | 11.5829

## 37. Re 750k Mach 0.25 (1)
BIGFOIL.COM POLAR EXPORT
NACA66-718
NACA66-718 |  |  |  | Cl Max: | 1.719 | at alpha= | 10.5 | deg
JavaFoil+Calcfoil stall+Eppler ext transition |  |  |  | L/D Max: | 153.243 | at alpha= | 4.5 | deg
Re: | 750000 |  |  | Cd Min: | 0.00701 | at alpha= | -2 | deg
Mach: | 0.25 |  |  | Cl=0 at alpha= | -6.2131 | deg
|  |  |  | @ Cl=0.1, Cd= | 0.011204
|  |  |  | @ Cl=0.4, Cd= | 0.010159
|  |  |  | @ Cl=0.6, Cd= | 0.0074011
alpha (deg) | Cl | Cd | Cm | Cl/Cd
-19.5 | -0.276 | 0.2183 | -0.05 | -1.264
-19 | -0.326 | 0.1982 | -0.051 | -1.647
-18.5 | -0.372 | 0.18955 | -0.052 | -1.96
-18 | -0.412 | 0.17967 | -0.053 | -2.295
-17.5 | -0.449 | 0.16577 | -0.054 | -2.708
-17 | -0.481 | 0.15109 | -0.055 | -3.183
-16.5 | -0.508 | 0.14492 | -0.056 | -3.506
-16 | -0.53 | 0.13805 | -0.056 | -3.841
-15.5 | -0.547 | 0.12483 | -0.057 | -4.382
-15 | -0.558 | 0.1172 | -0.058 | -4.761
-14.5 | -0.563 | 0.10976 | -0.06 | -5.131
-14 | -0.562 | 0.10405 | -0.06 | -5.403
-13.5 | -0.556 | 0.09597 | -0.062 | -5.79
-13 | -0.543 | 0.09155 | -0.064 | -5.932
-12.5 | -0.525 | 0.08465 | -0.065 | -6.202
-12 | -0.502 | 0.08038 | -0.066 | -6.239
-11.5 | -0.473 | 0.07416 | -0.069 | -6.381
-11 | -0.438 | 0.06965 | -0.071 | -6.289
-10.5 | -0.4 | 0.06559 | -0.072 | -6.099
-10 | -0.358 | 0.06198 | -0.066 | -5.777
-9.5 | -0.316 | 0.05808 | -0.068 | -5.437
-9 | -0.271 | 0.05474 | -0.07 | -4.957
-8.5 | -0.225 | 0.05187 | -0.068 | -4.339
-8 | -0.178 | 0.04887 | -0.071 | -3.638
-7.5 | -0.129 | 0.04582 | -0.075 | -2.824
-7 | -0.095 | 0.01233 | -0.142 | -7.741
-6.5 | -0.035 | 0.01193 | -0.143 | -2.945
-6 | 0.026 | 0.01157 | -0.145 | 2.255
-5.5 | 0.088 | 0.01126 | -0.146 | 7.818
-5 | 0.15 | 0.01097 | -0.148 | 13.713
-4.5 | 0.213 | 0.01071 | -0.15 | 19.903
-4 | 0.276 | 0.01049 | -0.151 | 26.33
-3.5 | 0.34 | 0.0103 | -0.153 | 32.962
-3 | 0.404 | 0.01015 | -0.154 | 39.834
-2.5 | 0.465 | 0.00706 | -0.155 | 65.858
-2 | 0.529 | 0.00701 | -0.156 | 75.434
-1.5 | 0.593 | 0.0074 | -0.157 | 80.079
-1 | 0.656 | 0.00741 | -0.159 | 88.519
-0.5 | 0.72 | 0.00744 | -0.16 | 96.815
0 | 0.795 | 0.00723 | -0.162 | 109.895
0.5 | 0.858 | 0.00733 | -0.163 | 116.98
1 | 0.92 | 0.00745 | -0.164 | 123.529
1.5 | 0.983 | 0.00758 | -0.166 | 129.642
2 | 1.045 | 0.00773 | -0.167 | 135.157
2.5 | 1.107 | 0.00789 | -0.168 | 140.205
3 | 1.159 | 0.00806 | -0.17 | 143.804
3.5 | 1.217 | 0.00825 | -0.171 | 147.547
4 | 1.274 | 0.00846 | -0.172 | 150.569
4.5 | 1.329 | 0.00867 | -0.173 | 153.243
5 | 1.377 | 0.01967 | -0.174 | 70.017
5.5 | 1.428 | 0.02058 | -0.175 | 69.406
6 | 1.476 | 0.02141 | -0.176 | 68.953
6.5 | 1.521 | 0.0221 | -0.177 | 68.83
7 | 1.563 | 0.02317 | -0.178 | 67.447
7.5 | 1.6 | 0.02423 | -0.179 | 66.056
8 | 1.633 | 0.02529 | -0.18 | 64.577
8.5 | 1.662 | 0.02649 | -0.181 | 62.752
9 | 1.685 | 0.02778 | -0.182 | 60.66
9.5 | 1.703 | 0.0293 | -0.183 | 58.109
10 | 1.714 | 0.03057 | -0.183 | 56.073
10.5 | 1.719 | 0.0323 | -0.184 | 53.214
11 | 1.713 | 0.03378 | -0.185 | 50.7
11.5 | 1.696 | 0.03557 | -0.185 | 47.681
12 | 1.67 | 0.03726 | -0.186 | 44.807
12.5 | 1.629 | 0.03955 | -0.186 | 41.18
13 | 1.334 | 0.09602 | -0.09 | 13.897
13.5 | 1.292 | 0.10231 | -0.088 | 12.631
14 | 1.243 | 0.11061 | -0.084 | 11.235
14.5 | 1.187 | 0.11977 | -0.081 | 9.912
15 | 1.126 | 0.12783 | -0.08 | 8.812
15.5 | 1.06 | 0.13674 | -0.078 | 7.755

## 38. Re 750k Mach 0.25 (2)
BIGFOIL.COM POLAR EXPORT
NACA66-718
NACA66-718 |  |  |  | Cl Max: | 1.3554 | at alpha= | 17 | deg
XFOIL ncrit=9 |  |  |  | L/D Max: | 125.82 | at alpha= | 5.5 | deg
Re: | 750000 |  |  | Cd Min: | 0.20076 | at alpha= | -20 | deg
Mach: | 0.25 |  |  | Cl=0 at alpha= | -5.9428 | deg
|  |  |  | @ Cl=0.1, Cd= | 0.012147
|  |  |  | @ Cl=0.4, Cd= | 0.0089082
|  |  |  | @ Cl=0.6, Cd= | 0.010062
alpha (deg) | Cl | Cd | Cm | Cl/Cd
-20 | -0.2939 | 0.20076 | -0.0809 | -1.4639
-19.5 | -0.2609 | 0.19002 | -0.0924 | -1.373
-19 | -0.2286 | 0.17863 | -0.1048 | -1.2797
-18.5 | -0.1925 | 0.16852 | -0.1157 | -1.1423
-18 | -0.1492 | 0.16227 | -0.1254 | -0.91946
-17.5 | -0.1433 | 0.14768 | -0.134 | -0.97034
-17 | -0.1254 | 0.14025 | -0.1401 | -0.89412
-16.5 | -0.0954 | 0.13759 | -0.143 | -0.69336
-16 | -0.0868 | 0.13023 | -0.1465 | -0.66651
-15.5 | -0.0879 | 0.12124 | -0.1507 | -0.72501
-14.5 | -0.0771 | 0.10614 | -0.1586 | -0.7264
-14 | -0.076 | 0.09825 | -0.1613 | -0.77354
-13.5 | -0.0618 | 0.09347 | -0.1631 | -0.66117
-13 | -0.0519 | 0.08785 | -0.1656 | -0.59078
-11 | -0.3018 | 0.03522 | -0.176 | -8.569
-10.5 | -0.322 | 0.03132 | -0.169 | -10.281
-10 | -0.3329 | 0.02804 | -0.161 | -11.8723
-9.5 | -0.3218 | 0.02432 | -0.1557 | -13.2319
-9 | -0.2903 | 0.02171 | -0.1528 | -13.3717
-8.5 | -0.2445 | 0.0194 | -0.1517 | -12.6031
-8 | -0.193 | 0.01766 | -0.1513 | -10.9287
-7.5 | -0.1365 | 0.01631 | -0.1517 | -8.3691
-7 | -0.0852 | 0.01538 | -0.1511 | -5.5397
-6.5 | -0.0377 | 0.01415 | -0.15 | -2.6643
-6 | -0.0045 | 0.01345 | -0.1464 | -0.33457
-5.5 | 0.0348 | 0.01297 | -0.144 | 2.6831
-5 | 0.075 | 0.01249 | -0.1415 | 6.0048
-4.5 | 0.1158 | 0.01193 | -0.1392 | 9.7066
-4 | 0.1628 | 0.01153 | -0.138 | 14.1197
-3.5 | 0.2129 | 0.01117 | -0.1374 | 19.06
-3 | 0.2578 | 0.01022 | -0.1365 | 25.225
-2.5 | 0.3113 | 0.00826 | -0.139 | 37.6877
-2 | 0.3737 | 0.00867 | -0.1403 | 43.1027
-1.5 | 0.43 | 0.00918 | -0.14 | 46.841
-1 | 0.4848 | 0.00959 | -0.1396 | 50.5527
-0.5 | 0.5412 | 0.00994 | -0.1397 | 54.4467
0 | 0.5984 | 0.01006 | -0.1402 | 59.4831
0.5 | 0.6584 | 0.01012 | -0.1414 | 65.0593
1 | 0.7219 | 0.01012 | -0.1433 | 71.334
1.5 | 0.7871 | 0.01028 | -0.1456 | 76.5661
2 | 0.8405 | 0.01031 | -0.1455 | 81.5228
2.5 | 0.8973 | 0.01031 | -0.1459 | 87.032
3 | 0.9621 | 0.01021 | -0.1479 | 94.2311
3.5 | 1.0236 | 0.01024 | -0.1492 | 99.9609
4 | 1.0742 | 0.01 | -0.1481 | 107.42
4.5 | 1.1258 | 0.00975 | -0.1469 | 115.4667
5 | 1.1733 | 0.00955 | -0.1449 | 122.8586
5.5 | 1.189 | 0.00945 | -0.1363 | 125.8201
6 | 1.2069 | 0.00981 | -0.1287 | 123.0275
7 | 1.147 | 0.01488 | -0.0998 | 77.0833
7.5 | 1.1275 | 0.01837 | -0.0893 | 61.3772
8 | 1.1141 | 0.02211 | -0.0807 | 50.389
8.5 | 1.1071 | 0.0259 | -0.0737 | 42.7452
9 | 1.099 | 0.03009 | -0.0672 | 36.5238
9.5 | 1.1031 | 0.03384 | -0.0624 | 32.5975
10 | 1.129 | 0.03633 | -0.06 | 31.0762
10.5 | 1.157 | 0.0388 | -0.058 | 29.8196
11 | 1.1794 | 0.04176 | -0.0556 | 28.2423
11.5 | 1.2052 | 0.04455 | -0.0538 | 27.0527
12 | 1.2268 | 0.04787 | -0.0518 | 25.6277
12.5 | 1.2393 | 0.05212 | -0.0495 | 23.7778
13 | 1.2611 | 0.05564 | -0.048 | 22.6653
13.5 | 1.2791 | 0.05975 | -0.0467 | 21.4075
14 | 1.293 | 0.06429 | -0.0454 | 20.112
14.5 | 1.3001 | 0.06974 | -0.044 | 18.6421
15 | 1.3174 | 0.07432 | -0.0434 | 17.726
15.5 | 1.3316 | 0.07936 | -0.043 | 16.7792
16 | 1.3431 | 0.08482 | -0.0429 | 15.8347
16.5 | 1.3521 | 0.09073 | -0.0432 | 14.9025
17 | 1.3554 | 0.09705 | -0.0431 | 13.966
17.5 | 1.3551 | 0.10433 | -0.0442 | 12.9886
18 | 1.3474 | 0.11228 | -0.0454 | 12.0004
18.5 | 1.328 | 0.11968 | -0.0452 | 11.0963
19 | 1.3174 | 0.12987 | -0.0501 | 10.144
19.5 | 1.3045 | 0.14072 | -0.0562 | 9.2702
20 | 1.2884 | 0.15241 | -0.0634 | 8.4535

## 39. Re 750k Mach 0.50 (1)
BIGFOIL.COM POLAR EXPORT
NACA66-718
NACA66-718 |  |  |  | Cl Max: | 1.617 | at alpha= | 7 | deg
JavaFoil+Calcfoil stall+Eppler ext transition |  |  |  | L/D Max: | 140.108 | at alpha= | 4 | deg
Re: | 750000 |  |  | Cd Min: | 0.00807 | at alpha= | 0 | deg
Mach: | 0.5 |  |  | Cl=0 at alpha= | -6.2143 | deg
|  |  |  | @ Cl=0.1, Cd= | 0.012535
|  |  |  | @ Cl=0.4, Cd= | 0.011057
|  |  |  | @ Cl=0.6, Cd= | 0.00843
alpha (deg) | Cl | Cd | Cm | Cl/Cd
-20 | -0.781 | 0.20837 | -0.064 | -3.75
-19.5 | -0.753 | 0.20212 | -0.064 | -3.727
-19 | -0.725 | 0.19678 | -0.065 | -3.686
-18.5 | -0.697 | 0.193 | -0.066 | -3.614
-18 | -0.669 | 0.18756 | -0.067 | -3.569
-17.5 | -0.64 | 0.17637 | -0.065 | -3.63
-17 | -0.612 | 0.16986 | -0.064 | -3.601
-16.5 | -0.584 | 0.16545 | -0.065 | -3.528
-16 | -0.556 | 0.16115 | -0.065 | -3.447
-15.5 | -0.527 | 0.15303 | -0.067 | -3.447
-15 | -0.499 | 0.1529 | -0.067 | -3.265
-14.5 | -0.471 | 0.15003 | -0.068 | -3.14
-14 | -0.442 | 0.13809 | -0.064 | -3.199
-13.5 | -0.413 | 0.1338 | -0.064 | -3.09
-13 | -0.385 | 0.13191 | -0.065 | -2.921
-12.5 | -0.357 | 0.12856 | -0.065 | -2.777
-12 | -0.329 | 0.11644 | -0.066 | -2.823
-11.5 | -0.3 | 0.11079 | -0.067 | -2.711
-11 | -0.272 | 0.10767 | -0.068 | -2.526
-10.5 | -0.244 | 0.09632 | -0.069 | -2.53
-10 | -0.215 | 0.0821 | -0.07 | -2.623
-9.5 | -0.266 | 0.07251 | -0.071 | -3.667
-9 | -0.262 | 0.06223 | -0.075 | -4.215
-8.5 | -0.23 | 0.05652 | -0.074 | -4.068
-8 | -0.187 | 0.05218 | -0.076 | -3.589
-7.5 | -0.139 | 0.04885 | -0.076 | -2.838
-7 | -0.087 | 0.04594 | -0.076 | -1.883
-6.5 | -0.032 | 0.04327 | -0.078 | -0.741
-6 | 0.024 | 0.04066 | -0.083 | 0.59
-5.5 | 0.097 | 0.01255 | -0.163 | 7.731
-5 | 0.166 | 0.01221 | -0.164 | 13.622
-4.5 | 0.236 | 0.01104 | -0.165 | 21.389
-4 | 0.306 | 0.01142 | -0.167 | 26.821
-3.5 | 0.377 | 0.01113 | -0.168 | 33.834
-3 | 0.449 | 0.0109 | -0.17 | 41.239
-2.5 | 0.52 | 0.0107 | -0.171 | 48.551
-2 | 0.585 | 0.00843 | -0.171 | 69.453
-1.5 | 0.655 | 0.00843 | -0.173 | 77.756
-1 | 0.726 | 0.00842 | -0.174 | 86.265
-0.5 | 0.797 | 0.00848 | -0.176 | 93.957
0 | 0.882 | 0.00807 | -0.177 | 109.315
0.5 | 0.952 | 0.00824 | -0.179 | 115.531
1 | 1.021 | 0.00841 | -0.18 | 121.412
1.5 | 1.09 | 0.00862 | -0.182 | 126.473
2 | 1.158 | 0.00883 | -0.183 | 131.13
2.5 | 1.227 | 0.00908 | -0.185 | 135.036
3 | 1.281 | 0.00936 | -0.186 | 136.881
3.5 | 1.343 | 0.00963 | -0.187 | 139.411
4 | 1.401 | 0.01 | -0.189 | 140.108
4.5 | 1.456 | 0.02315 | -0.19 | 62.901
5 | 1.509 | 0.02445 | -0.191 | 61.737
5.5 | 1.555 | 0.02583 | -0.192 | 60.193
6 | 1.59 | 0.02725 | -0.194 | 58.362
6.5 | 1.613 | 0.02889 | -0.195 | 55.837
7 | 1.617 | 0.03076 | -0.196 | 52.547
7.5 | 1.586 | 0.03273 | -0.197 | 48.472
8 | 1.238 | 0.0568 | -0.095 | 21.794
8.5 | 0.82 | 0.06605 | -0.079 | 12.41
9 | 0.847 | 0.08691 | -0.081 | 9.743
9.5 | 0.874 | 0.10138 | -0.082 | 8.619
10 | 0.901 | 0.10391 | -0.082 | 8.667
10.5 | 0.928 | 0.10947 | -0.085 | 8.474
11 | 0.956 | 0.11348 | -0.094 | 8.422
11.5 | 0.982 | 0.12123 | -0.094 | 8.102
12 | 1.009 | 0.1242 | -0.094 | 8.121

## 40. Re 750k Mach 0.50 (2)
BIGFOIL.COM POLAR EXPORT
NACA66-718
NACA66-718 |  |  |  | Cl Max: | 1.2218 | at alpha= | 13.5 | deg
XFOIL ncrit=9 |  |  |  | L/D Max: | 87.2155 | at alpha= | 5 | deg
Re: | 750000 |  |  | Cd Min: | 0.25361 | at alpha= | 19.5 | deg
Mach: | 0.5 |  |  | Cl=0 at alpha= | -6.4451 | deg
|  |  |  | @ Cl=0.1, Cd= | 0.015319
|  |  |  | @ Cl=0.4, Cd= | 0.010145
|  |  |  | @ Cl=0.6, Cd= | 0.012179
alpha (deg) | Cl | Cd | Cm | Cl/Cd
-20 | -0.1869 | 0.20385 | -0.1261 | -0.91685
-19.5 | -0.1569 | 0.19366 | -0.1359 | -0.81018
-19 | -0.1349 | 0.18541 | -0.1418 | -0.72758
-18 | -0.0891 | 0.17283 | -0.1488 | -0.51554
-17.5 | -0.0743 | 0.16446 | -0.1524 | -0.45178
-17 | -0.0558 | 0.15798 | -0.1559 | -0.35321
-16.5 | -0.0426 | 0.14985 | -0.1594 | -0.28428
-16 | -0.0343 | 0.14094 | -0.1634 | -0.24337
-15.5 | -0.008 | 0.1371 | -0.166 | -0.058352
-15 | -0.0018 | 0.12848 | -0.1701 | -0.01401
-14.5 | 0.0199 | 0.12331 | -0.1725 | 0.16138
-14 | 0.0182 | 0.11406 | -0.1775 | 0.15957
-13.5 | 0.0417 | 0.10923 | -0.1792 | 0.38176
-13 | 0.057 | 0.10334 | -0.182 | 0.55158
-12.5 | 0.0476 | 0.09291 | -0.1886 | 0.51232
-11.5 | 0.068 | 0.08034 | -0.1927 | 0.8464
-11 | 0.0734 | 0.07368 | -0.1955 | 0.9962
-10.5 | 0.0684 | 0.06525 | -0.1996 | 1.0483
-10 | 0.0053 | 0.04788 | -0.2098 | 0.11069
-9.5 | -0.0611 | 0.03743 | -0.2092 | -1.6324
-9 | -0.0871 | 0.0326 | -0.2043 | -2.6718
-8.5 | -0.1039 | 0.0285 | -0.1978 | -3.6456
-8 | -0.108 | 0.02501 | -0.1907 | -4.3183
-7.5 | -0.0945 | 0.022 | -0.1845 | -4.2955
-7 | -0.0609 | 0.01962 | -0.1799 | -3.104
-6.5 | -0.0069 | 0.01782 | -0.1779 | -0.38721
-6 | 0.0559 | 0.01624 | -0.177 | 3.4421
-5.5 | 0.1014 | 0.01529 | -0.1737 | 6.6318
-5 | 0.1405 | 0.01452 | -0.1695 | 9.6763
-4.5 | 0.173 | 0.01393 | -0.1641 | 12.4192
-4 | 0.1981 | 0.01345 | -0.1576 | 14.7286
-3.5 | 0.2299 | 0.01305 | -0.1521 | 17.6169
-3 | 0.2701 | 0.0128 | -0.148 | 21.1016
-2.5 | 0.315 | 0.01254 | -0.1449 | 25.1196
-2 | 0.3625 | 0.00982 | -0.1465 | 36.9145
-1.5 | 0.4294 | 0.0104 | -0.1467 | 41.2885
-1 | 0.4939 | 0.01113 | -0.1462 | 44.3756
-0.5 | 0.5586 | 0.01168 | -0.1461 | 47.8253
0 | 0.6051 | 0.01224 | -0.143 | 49.4363
0.5 | 0.6512 | 0.01251 | -0.1399 | 52.0544
1 | 0.7138 | 0.01259 | -0.1401 | 56.6958
1.5 | 0.7888 | 0.01259 | -0.1426 | 62.6529
2 | 0.8531 | 0.01282 | -0.1431 | 66.5445
2.5 | 0.8722 | 0.0132 | -0.1346 | 66.0758
3 | 0.9539 | 0.01295 | -0.1379 | 73.6602
3.5 | 1.0011 | 0.01323 | -0.1347 | 75.6689
4 | 1.056 | 0.01329 | -0.1328 | 79.4582
4.5 | 1.106 | 0.01328 | -0.1297 | 83.2831
5 | 1.1495 | 0.01318 | -0.1251 | 87.2155
5.5 | 1.1703 | 0.01406 | -0.1173 | 83.2361
6 | 1.1846 | 0.01556 | -0.1091 | 76.1311
6.5 | 1.1705 | 0.01849 | -0.0973 | 63.3045
7 | 1.1456 | 0.02277 | -0.0858 | 50.3118
7.5 | 1.1247 | 0.0275 | -0.0762 | 40.8982
8 | 1.1079 | 0.03248 | -0.068 | 34.1102
8.5 | 1.0947 | 0.03768 | -0.0611 | 29.0525
9 | 1.0823 | 0.04337 | -0.0553 | 24.955
9.5 | 1.1045 | 0.0472 | -0.0522 | 23.4004
10 | 1.1281 | 0.05123 | -0.0496 | 22.0203
10.5 | 1.1496 | 0.05563 | -0.0471 | 20.6651
11 | 1.1611 | 0.06112 | -0.0447 | 18.9971
11.5 | 1.1776 | 0.06647 | -0.0428 | 17.7163
12 | 1.1904 | 0.07246 | -0.0413 | 16.4284
12.5 | 1.2017 | 0.07884 | -0.0402 | 15.2423
13 | 1.2127 | 0.0855 | -0.0394 | 14.1836
13.5 | 1.2218 | 0.0927 | -0.0392 | 13.1802
14 | 1.2196 | 0.10169 | -0.0404 | 11.9933
14.5 | 1.2075 | 0.11248 | -0.0437 | 10.7352
15 | 1.189 | 0.12477 | -0.0493 | 9.5295
15.5 | 1.1678 | 0.13816 | -0.0568 | 8.4525
16 | 1.1467 | 0.15217 | -0.0659 | 7.5357
16.5 | 1.1258 | 0.16703 | -0.0762 | 6.7401
17 | 1.0939 | 0.18603 | -0.0898 | 5.8802
17.5 | 1.0658 | 0.20661 | -0.1031 | 5.1585
18 | 1.062 | 0.22179 | -0.1126 | 4.7883
19 | 1.0782 | 0.24604 | -0.1277 | 4.3822
19.5 | 1.0959 | 0.25361 | -0.1329 | 4.3212

## 41. Re 1M Mach 0.00 (1)
BIGFOIL.COM POLAR EXPORT
NACA66-718
NACA66-718 |  |  |  | Cl Max: | 1.768 | at alpha= | 12 | deg
JavaFoil+Calcfoil stall+Eppler ext transition |  |  |  | L/D Max: | 177.855 | at alpha= | 4.5 | deg
Re: | 1000000 |  |  | Cd Min: | 0.00593 | at alpha= | 0 | deg
Mach: | 0 |  |  | Cl=0 at alpha= | -6.2119 | deg
|  |  |  | @ Cl=0.1, Cd= | 0.010187
|  |  |  | @ Cl=0.4, Cd= | 0.0088467
|  |  |  | @ Cl=0.6, Cd= | 0.0064094
alpha (deg) | Cl | Cd | Cm | Cl/Cd
-20 | -0.639 | 0.17917 | -0.05 | -3.567
-19.5 | -0.649 | 0.17 | -0.051 | -3.82
-19 | -0.658 | 0.16361 | -0.052 | -4.022
-18.5 | -0.665 | 0.1577 | -0.053 | -4.217
-18 | -0.67 | 0.15003 | -0.054 | -4.467
-17.5 | -0.673 | 0.13947 | -0.055 | -4.826
-17 | -0.674 | 0.1326 | -0.056 | -5.081
-16.5 | -0.672 | 0.12393 | -0.057 | -5.419
-16 | -0.667 | 0.11732 | -0.058 | -5.682
-15.5 | -0.658 | 0.11206 | -0.059 | -5.875
-15 | -0.647 | 0.10642 | -0.06 | -6.081
-14.5 | -0.633 | 0.1004 | -0.061 | -6.301
-14 | -0.615 | 0.09536 | -0.063 | -6.447
-13.5 | -0.594 | 0.09021 | -0.064 | -6.579
-13 | -0.569 | 0.08444 | -0.065 | -6.737
-12.5 | -0.542 | 0.07915 | -0.067 | -6.844
-12 | -0.511 | 0.07504 | -0.069 | -6.808
-11.5 | -0.475 | 0.07019 | -0.065 | -6.769
-11 | -0.437 | 0.06617 | -0.067 | -6.601
-10.5 | -0.397 | 0.06196 | -0.071 | -6.41
-10 | -0.422 | 0.01435 | -0.128 | -29.419
-9.5 | -0.371 | 0.01365 | -0.13 | -27.206
-9 | -0.319 | 0.01295 | -0.131 | -24.599
-8.5 | -0.264 | 0.01242 | -0.133 | -21.27
-8 | -0.208 | 0.01202 | -0.135 | -17.325
-7.5 | -0.151 | 0.0116 | -0.136 | -13.036
-7 | -0.093 | 0.01121 | -0.138 | -8.308
-6.5 | -0.034 | 0.01085 | -0.139 | -3.155
-6 | 0.025 | 0.01056 | -0.141 | 2.406
-5.5 | 0.086 | 0.01025 | -0.142 | 8.355
-5 | 0.146 | 0.00998 | -0.144 | 14.665
-4.5 | 0.207 | 0.00972 | -0.145 | 21.329
-4 | 0.268 | 0.00952 | -0.147 | 28.205
-3.5 | 0.33 | 0.00932 | -0.148 | 35.381
-3 | 0.393 | 0.00915 | -0.15 | 42.948
-2.5 | 0.456 | 0.00642 | -0.152 | 70.975
-2 | 0.518 | 0.00645 | -0.153 | 80.293
-1.5 | 0.58 | 0.00649 | -0.155 | 89.329
-1 | 0.642 | 0.00624 | -0.156 | 102.97
-0.5 | 0.705 | 0.00629 | -0.158 | 112.017
0 | 0.774 | 0.00593 | -0.159 | 130.573
0.5 | 0.836 | 0.00599 | -0.161 | 139.613
1 | 0.897 | 0.00655 | -0.162 | 136.936
1.5 | 0.957 | 0.00665 | -0.163 | 143.958
2 | 1.018 | 0.00675 | -0.164 | 150.752
2.5 | 1.079 | 0.00687 | -0.166 | 156.988
3 | 1.131 | 0.00699 | -0.167 | 161.732
3.5 | 1.188 | 0.00693 | -0.168 | 171.505
4 | 1.244 | 0.00715 | -0.169 | 173.942
4.5 | 1.299 | 0.0073 | -0.17 | 177.855
5 | 1.341 | 0.01747 | -0.17 | 76.749
5.5 | 1.392 | 0.01832 | -0.171 | 75.987
6 | 1.441 | 0.01905 | -0.172 | 75.644
6.5 | 1.487 | 0.01978 | -0.173 | 75.194
7 | 1.531 | 0.02068 | -0.173 | 74.044
7.5 | 1.572 | 0.02148 | -0.174 | 73.192
8 | 1.61 | 0.02231 | -0.175 | 72.184
8.5 | 1.645 | 0.02322 | -0.176 | 70.826
9 | 1.676 | 0.02422 | -0.177 | 69.203
9.5 | 1.704 | 0.02526 | -0.178 | 67.454
10 | 1.728 | 0.02654 | -0.178 | 65.098
10.5 | 1.747 | 0.02776 | -0.179 | 62.939
11 | 1.76 | 0.02897 | -0.18 | 60.772
11.5 | 1.767 | 0.03014 | -0.18 | 58.618
12 | 1.768 | 0.03181 | -0.181 | 55.578
12.5 | 1.764 | 0.0332 | -0.181 | 53.145
13 | 1.756 | 0.03454 | -0.182 | 50.839
13.5 | 1.743 | 0.03628 | -0.183 | 48.033
14 | 1.725 | 0.03811 | -0.183 | 45.257
14.5 | 1.703 | 0.04004 | -0.183 | 42.52
15 | 1.675 | 0.04245 | -0.183 | 39.446
15.5 | 1.641 | 0.04535 | -0.183 | 36.194
16 | 1.422 | 0.10097 | -0.141 | 14.08
16.5 | 1.361 | 0.11868 | -0.127 | 11.465
17 | 1.302 | 0.13585 | -0.103 | 9.585

## 42. Re 1M Mach 0.00 (2)
BIGFOIL.COM POLAR EXPORT
NACA66-718
NACA66-718 |  |  |  | Cl Max: | 1.449 | at alpha= | 19 | deg
XFOIL ncrit=9 |  |  |  | L/D Max: | 150.357 | at alpha= | 5.5 | deg
Re: | 1000000 |  |  | Cd Min: | 0.19172 | at alpha= | -20 | deg
Mach: | 0 |  |  | Cl=0 at alpha= | -5.6548 | deg
|  |  |  | @ Cl=0.1, Cd= | 0.010495
|  |  |  | @ Cl=0.4, Cd= | 0.0071433
|  |  |  | @ Cl=0.6, Cd= | 0.0080077
alpha (deg) | Cl | Cd | Cm | Cl/Cd
-20 | -0.3113 | 0.19172 | -0.0777 | -1.6237
-19.5 | -0.2796 | 0.18212 | -0.0881 | -1.5353
-18.5 | -0.2412 | 0.15474 | -0.1106 | -1.5587
-18 | -0.1939 | 0.14954 | -0.1212 | -1.2966
-17.5 | -0.1745 | 0.13926 | -0.1304 | -1.2531
-17 | -0.1584 | 0.13139 | -0.1368 | -1.2056
-16.5 | -0.1302 | 0.12888 | -0.1397 | -1.0102
-16 | -0.1293 | 0.12016 | -0.1439 | -1.0761
-15.5 | -0.4481 | 0.05024 | -0.1756 | -8.9192
-15 | -0.4995 | 0.04127 | -0.1764 | -12.1032
-14.5 | -0.5276 | 0.03564 | -0.174 | -14.8036
-14 | -0.5285 | 0.03277 | -0.1714 | -16.1276
-13.5 | -0.5272 | 0.03032 | -0.168 | -17.3879
-13 | -0.5217 | 0.02792 | -0.1642 | -18.6855
-12.5 | -0.5134 | 0.02435 | -0.1606 | -21.0842
-12 | -0.4888 | 0.02315 | -0.158 | -21.1145
-11.5 | -0.4628 | 0.0222 | -0.1552 | -20.8468
-11 | -0.4319 | 0.02079 | -0.1528 | -20.7744
-10.5 | -0.3987 | 0.01959 | -0.1505 | -20.3522
-10 | -0.3683 | 0.01887 | -0.1475 | -19.5178
-9.5 | -0.3283 | 0.01776 | -0.1459 | -18.4854
-9 | -0.2844 | 0.01675 | -0.1449 | -16.9791
-8.5 | -0.2233 | 0.015 | -0.147 | -14.8867
-8 | -0.1816 | 0.01404 | -0.1456 | -12.9345
-7.5 | -0.1441 | 0.01336 | -0.1433 | -10.7859
-7 | -0.1112 | 0.01279 | -0.1401 | -8.6943
-6.5 | -0.0718 | 0.01222 | -0.1381 | -5.8756
-6 | -0.0292 | 0.01174 | -0.1366 | -2.4872
-5.5 | 0.0131 | 0.01117 | -0.135 | 1.1728
-5 | 0.0593 | 0.01071 | -0.1342 | 5.5369
-4.5 | 0.1103 | 0.01044 | -0.1342 | 10.5651
-4 | 0.1599 | 0.01008 | -0.1339 | 15.8631
-3.5 | 0.2111 | 0.00979 | -0.1338 | 21.5628
-3 | 0.2564 | 0.00873 | -0.1335 | 29.37
-2.5 | 0.3125 | 0.00687 | -0.1365 | 45.4876
-2 | 0.3727 | 0.00702 | -0.138 | 53.0912
-1.5 | 0.4325 | 0.00729 | -0.1392 | 59.3278
-1 | 0.4906 | 0.00754 | -0.14 | 65.0663
-0.5 | 0.5485 | 0.00781 | -0.1408 | 70.2305
0 | 0.6084 | 0.00804 | -0.1423 | 75.6716
0.5 | 0.6662 | 0.00807 | -0.1435 | 82.5527
1 | 0.7231 | 0.00805 | -0.1444 | 89.8261
1.5 | 0.7815 | 0.00804 | -0.1456 | 97.2015
2 | 0.8412 | 0.00804 | -0.1472 | 104.6269
2.5 | 0.9006 | 0.00811 | -0.1486 | 111.0481
3 | 0.9538 | 0.00805 | -0.1487 | 118.4845
3.5 | 1.0096 | 0.008 | -0.1493 | 126.2
4 | 1.0611 | 0.00792 | -0.1489 | 133.9773
4.5 | 1.1123 | 0.00786 | -0.1485 | 141.514
5 | 1.1501 | 0.00779 | -0.1452 | 147.638
5.5 | 1.1803 | 0.00785 | -0.1403 | 150.3567
6.5 | 1.143 | 0.01107 | -0.1132 | 103.252
7 | 1.1267 | 0.01372 | -0.1021 | 82.121
7.5 | 1.1172 | 0.01662 | -0.0931 | 67.2202
8 | 1.1127 | 0.01967 | -0.0855 | 56.5684
8.5 | 1.1098 | 0.02294 | -0.0788 | 48.3784
9 | 1.1107 | 0.02628 | -0.0731 | 42.2641
9.5 | 1.1246 | 0.02907 | -0.0693 | 38.6859
10 | 1.154 | 0.03095 | -0.0673 | 37.2859
10.5 | 1.1817 | 0.03302 | -0.0654 | 35.7874
11 | 1.2124 | 0.03489 | -0.0639 | 34.7492
11.5 | 1.2352 | 0.03748 | -0.0617 | 32.9562
12 | 1.2646 | 0.03961 | -0.0603 | 31.9263
12.5 | 1.2914 | 0.04196 | -0.0589 | 30.7769
13 | 1.3127 | 0.04492 | -0.0572 | 29.2231
13.5 | 1.3294 | 0.04837 | -0.0553 | 27.484
14 | 1.3523 | 0.05136 | -0.0541 | 26.3298
14.5 | 1.3725 | 0.05468 | -0.0529 | 25.1006
15 | 1.393 | 0.05809 | -0.052 | 23.98
15.5 | 1.4029 | 0.06267 | -0.0508 | 22.3855
16 | 1.4092 | 0.06787 | -0.0497 | 20.7632
16.5 | 1.4242 | 0.07219 | -0.0493 | 19.7285
17 | 1.435 | 0.07698 | -0.0489 | 18.6412
17.5 | 1.4409 | 0.08206 | -0.0481 | 17.5591
18 | 1.4386 | 0.08674 | -0.046 | 16.5852
18.5 | 1.4463 | 0.09273 | -0.0472 | 15.5969
19 | 1.449 | 0.09942 | -0.0487 | 14.5745
19.5 | 1.4423 | 0.1074 | -0.0505 | 13.4292
20 | 1.4462 | 0.11423 | -0.053 | 12.6604

## 43. Re 1M Mach 0.10 (1)
BIGFOIL.COM POLAR EXPORT
NACA66-718
NACA66-718 |  |  |  | Cl Max: | 1.76 | at alpha= | 11.5 | deg
JavaFoil+Calcfoil stall+Eppler ext transition |  |  |  | L/D Max: | 177.695 | at alpha= | 4.5 | deg
Re: | 1000000 |  |  | Cd Min: | 0.00563 | at alpha= | 0.5 | deg
Mach: | 0.1 |  |  | Cl=0 at alpha= | -6.2167 | deg
|  |  |  | @ Cl=0.1, Cd= | 0.01022
|  |  |  | @ Cl=0.4, Cd= | 0.0089902
|  |  |  | @ Cl=0.6, Cd= | 0.0064587
alpha (deg) | Cl | Cd | Cm | Cl/Cd
-20 | -0.601 | 0.18328 | -0.05 | -3.277
-19.5 | -0.614 | 0.17316 | -0.051 | -3.546
-19 | -0.626 | 0.16567 | -0.052 | -3.779
-18.5 | -0.636 | 0.16067 | -0.053 | -3.96
-18 | -0.645 | 0.15209 | -0.054 | -4.238
-17.5 | -0.651 | 0.14393 | -0.055 | -4.52
-17 | -0.654 | 0.13386 | -0.056 | -4.887
-16.5 | -0.655 | 0.12683 | -0.057 | -5.165
-16 | -0.653 | 0.1196 | -0.058 | -5.457
-15.5 | -0.647 | 0.114 | -0.059 | -5.675
-15 | -0.638 | 0.10603 | -0.06 | -6.018
-14.5 | -0.626 | 0.10192 | -0.061 | -6.138
-14 | -0.609 | 0.0955 | -0.062 | -6.381
-13.5 | -0.59 | 0.09039 | -0.064 | -6.525
-13 | -0.566 | 0.08515 | -0.065 | -6.653
-12.5 | -0.54 | 0.07997 | -0.067 | -6.754
-12 | -0.51 | 0.07566 | -0.068 | -6.741
-11.5 | -0.477 | 0.07065 | -0.071 | -6.754
-11 | -0.437 | 0.0664 | -0.068 | -6.587
-10.5 | -0.397 | 0.06253 | -0.069 | -6.353
-10 | -0.422 | 0.01458 | -0.128 | -28.942
-9.5 | -0.372 | 0.01374 | -0.13 | -27.099
-9 | -0.319 | 0.01303 | -0.132 | -24.493
-8.5 | -0.265 | 0.01245 | -0.134 | -21.29
-8 | -0.209 | 0.01208 | -0.135 | -17.307
-7.5 | -0.152 | 0.01165 | -0.137 | -13.033
-7 | -0.094 | 0.01129 | -0.138 | -8.282
-6.5 | -0.034 | 0.01092 | -0.14 | -3.147
-6 | 0.026 | 0.01061 | -0.141 | 2.405
-5.5 | 0.086 | 0.01028 | -0.143 | 8.371
-5 | 0.147 | 0.01002 | -0.145 | 14.676
-4.5 | 0.208 | 0.00975 | -0.146 | 21.351
-4 | 0.27 | 0.00955 | -0.148 | 28.242
-3.5 | 0.331 | 0.00936 | -0.149 | 35.399
-3 | 0.395 | 0.00921 | -0.151 | 42.854
-2.5 | 0.458 | 0.00644 | -0.153 | 71.064
-2 | 0.52 | 0.00647 | -0.154 | 80.388
-1.5 | 0.583 | 0.00653 | -0.156 | 89.226
-1 | 0.645 | 0.00627 | -0.157 | 102.958
-0.5 | 0.708 | 0.00599 | -0.158 | 118.265
0 | 0.778 | 0.00595 | -0.16 | 130.767
0.5 | 0.84 | 0.00563 | -0.161 | 149.221
1 | 0.901 | 0.00657 | -0.163 | 137.072
1.5 | 0.962 | 0.00668 | -0.164 | 144.026
2 | 1.023 | 0.00679 | -0.165 | 150.742
2.5 | 1.084 | 0.0069 | -0.166 | 157.131
3 | 1.136 | 0.00702 | -0.168 | 161.752
3.5 | 1.193 | 0.00695 | -0.169 | 171.66
4 | 1.249 | 0.00719 | -0.17 | 173.691
4.5 | 1.304 | 0.00734 | -0.171 | 177.695
5 | 1.347 | 0.01762 | -0.17 | 76.423
5.5 | 1.398 | 0.01846 | -0.171 | 75.724
6 | 1.447 | 0.01921 | -0.172 | 75.305
6.5 | 1.493 | 0.01999 | -0.173 | 74.662
7 | 1.536 | 0.02087 | -0.174 | 73.604
7.5 | 1.577 | 0.0217 | -0.175 | 72.684
8 | 1.615 | 0.02258 | -0.176 | 71.511
8.5 | 1.649 | 0.0235 | -0.177 | 70.153
9 | 1.679 | 0.02456 | -0.178 | 68.366
9.5 | 1.705 | 0.02566 | -0.178 | 66.453
10 | 1.727 | 0.02684 | -0.179 | 64.355
10.5 | 1.746 | 0.02813 | -0.18 | 62.061
11 | 1.757 | 0.02945 | -0.18 | 59.649
11.5 | 1.76 | 0.03057 | -0.181 | 57.587
12 | 1.758 | 0.03231 | -0.182 | 54.416
12.5 | 1.751 | 0.03379 | -0.182 | 51.825
13 | 1.739 | 0.03519 | -0.183 | 49.414
13.5 | 1.722 | 0.03693 | -0.183 | 46.622
14 | 1.699 | 0.0388 | -0.184 | 43.795
14.5 | 1.672 | 0.04083 | -0.184 | 40.944
15 | 1.637 | 0.04401 | -0.184 | 37.188
15.5 | 1.565 | 0.05428 | -0.178 | 28.824
16 | 1.336 | 0.12232 | -0.111 | 10.923
16.5 | 1.292 | 0.13143 | -0.101 | 9.829

## 44. Re 1M Mach 0.10 (2)
BIGFOIL.COM POLAR EXPORT
NACA66-718
NACA66-718 |  |  |  | Cl Max: | 1.436 | at alpha= | 18.5 | deg
XFOIL ncrit=9 |  |  |  | L/D Max: | 149.709 | at alpha= | 5.5 | deg
Re: | 1000000 |  |  | Cd Min: | 0.13941 | at alpha= | -17.5 | deg
Mach: | 0.1 |  |  | Cl=0 at alpha= | -5.6737 | deg
|  |  |  | @ Cl=0.1, Cd= | 0.010568
|  |  |  | @ Cl=0.4, Cd= | 0.0071666
|  |  |  | @ Cl=0.6, Cd= | 0.0080559
alpha (deg) | Cl | Cd | Cm | Cl/Cd
-17.5 | -0.1711 | 0.13941 | -0.1317 | -1.2273
-17 | -0.1568 | 0.13151 | -0.1377 | -1.1923
-16.5 | -0.129 | 0.12906 | -0.1404 | -0.99954
-16 | -0.1274 | 0.12047 | -0.1447 | -1.0575
-15.5 | -0.3605 | 0.06207 | -0.1707 | -5.808
-15 | -0.4385 | 0.04699 | -0.1779 | -9.3318
-14.5 | -0.4841 | 0.03918 | -0.1773 | -12.3558
-14 | -0.496 | 0.03525 | -0.175 | -14.0709
-13.5 | -0.5015 | 0.03223 | -0.1717 | -15.56
-13 | -0.5034 | 0.02926 | -0.1677 | -17.2044
-12.5 | -0.5039 | 0.0254 | -0.1634 | -19.8386
-12 | -0.482 | 0.02401 | -0.1605 | -20.075
-11.5 | -0.4574 | 0.02296 | -0.1575 | -19.9216
-11 | -0.4293 | 0.02143 | -0.1548 | -20.0327
-10.5 | -0.398 | 0.0201 | -0.1522 | -19.801
-10 | -0.3673 | 0.01925 | -0.1492 | -19.0805
-9.5 | -0.3289 | 0.01808 | -0.1473 | -18.1914
-9 | -0.2839 | 0.01694 | -0.1464 | -16.7591
-8.5 | -0.2234 | 0.01525 | -0.1482 | -14.6492
-8 | -0.1793 | 0.0142 | -0.1471 | -12.6268
-7.5 | -0.1408 | 0.01347 | -0.145 | -10.4529
-7 | -0.1081 | 0.01289 | -0.1416 | -8.3863
-6.5 | -0.07 | 0.01231 | -0.1393 | -5.6864
-6 | -0.0278 | 0.01181 | -0.1376 | -2.3539
-5.5 | 0.0148 | 0.01127 | -0.1361 | 1.3132
-5 | 0.0603 | 0.01077 | -0.1351 | 5.5989
-4.5 | 0.1115 | 0.01051 | -0.135 | 10.6089
-4 | 0.1605 | 0.01013 | -0.1345 | 15.844
-3.5 | 0.2119 | 0.00984 | -0.1345 | 21.5346
-3 | 0.258 | 0.00888 | -0.1341 | 29.0541
-2.5 | 0.3133 | 0.0069 | -0.1371 | 45.4058
-2 | 0.374 | 0.00705 | -0.1385 | 53.0496
-1.5 | 0.4342 | 0.00732 | -0.1398 | 59.3169
-1 | 0.4928 | 0.00758 | -0.1406 | 65.0132
-0.5 | 0.5511 | 0.00786 | -0.1414 | 70.1145
0 | 0.611 | 0.0081 | -0.1429 | 75.4321
0.5 | 0.6688 | 0.00811 | -0.144 | 82.4661
1 | 0.7261 | 0.00809 | -0.1449 | 89.7528
1.5 | 0.785 | 0.00808 | -0.1462 | 97.1535
2 | 0.8453 | 0.00809 | -0.1478 | 104.487
2.5 | 0.9046 | 0.00816 | -0.1491 | 110.8578
3 | 0.9582 | 0.00811 | -0.1492 | 118.1504
3.5 | 1.0147 | 0.00805 | -0.1499 | 126.0497
4 | 1.0659 | 0.00796 | -0.1493 | 133.907
4.5 | 1.1184 | 0.00791 | -0.1491 | 141.3906
5 | 1.1545 | 0.00784 | -0.1453 | 147.2577
5.5 | 1.1827 | 0.0079 | -0.1399 | 149.7089
6 | 1.175 | 0.0089 | -0.1277 | 132.0225
6.5 | 1.1431 | 0.01129 | -0.1124 | 101.2489
7 | 1.1258 | 0.01404 | -0.1012 | 80.1852
7.5 | 1.1161 | 0.017 | -0.0922 | 65.6529
8 | 1.1111 | 0.02014 | -0.0847 | 55.1688
8.5 | 1.1083 | 0.02346 | -0.078 | 47.2421
9 | 1.1084 | 0.02691 | -0.0722 | 41.1891
9.5 | 1.1241 | 0.02962 | -0.0686 | 37.9507
10 | 1.1538 | 0.03154 | -0.0667 | 36.5821
10.5 | 1.182 | 0.03363 | -0.0647 | 35.1472
11 | 1.212 | 0.03561 | -0.0631 | 34.0354
11.5 | 1.2348 | 0.03825 | -0.0609 | 32.2824
12 | 1.2638 | 0.04049 | -0.0595 | 31.2126
12.5 | 1.291 | 0.04287 | -0.0581 | 30.1143
13 | 1.3097 | 0.04615 | -0.0561 | 28.3792
13.5 | 1.3276 | 0.04959 | -0.0544 | 26.7715
14 | 1.3503 | 0.05268 | -0.0531 | 25.6321
14.5 | 1.3698 | 0.05619 | -0.052 | 24.378
15 | 1.3885 | 0.05989 | -0.051 | 23.1842
15.5 | 1.3934 | 0.06517 | -0.0497 | 21.381
16 | 1.405 | 0.06995 | -0.049 | 20.0858
16.5 | 1.4184 | 0.07458 | -0.0485 | 19.0185
17 | 1.4284 | 0.07965 | -0.0483 | 17.9335
17.5 | 1.4354 | 0.08505 | -0.0481 | 16.8771
18 | 1.4301 | 0.08972 | -0.0455 | 15.9396
18.5 | 1.436 | 0.0961 | -0.0469 | 14.9428
19 | 1.435 | 0.10341 | -0.0486 | 13.8768
19.5 | 1.4328 | 0.11102 | -0.0508 | 12.9058
20 | 1.4345 | 0.11831 | -0.0535 | 12.1249

## 45. Re 1M Mach 0.25 (1)
BIGFOIL.COM POLAR EXPORT
NACA66-718
NACA66-718 |  |  |  | Cl Max: | 1.721 | at alpha= | 10.5 | deg
JavaFoil+Calcfoil stall+Eppler ext transition |  |  |  | L/D Max: | 172.814 | at alpha= | 4.5 | deg
Re: | 1000000 |  |  | Cd Min: | 0.00611 | at alpha= | -1 | deg
Mach: | 0.25 |  |  | Cl=0 at alpha= | -6.2131 | deg
|  |  |  | @ Cl=0.1, Cd= | 0.010479
|  |  |  | @ Cl=0.4, Cd= | 0.0094115
|  |  |  | @ Cl=0.6, Cd= | 0.0063961
alpha (deg) | Cl | Cd | Cm | Cl/Cd
-19.5 | -0.276 | 0.20945 | -0.05 | -1.318
-19 | -0.327 | 0.19834 | -0.051 | -1.646
-18.5 | -0.372 | 0.1823 | -0.052 | -2.039
-18 | -0.412 | 0.17245 | -0.053 | -2.391
-17.5 | -0.449 | 0.16034 | -0.054 | -2.8
-17 | -0.481 | 0.14706 | -0.055 | -3.27
-16.5 | -0.508 | 0.14041 | -0.056 | -3.619
-16 | -0.53 | 0.13313 | -0.057 | -3.984
-15.5 | -0.547 | 0.12268 | -0.058 | -4.46
-15 | -0.558 | 0.11544 | -0.059 | -4.835
-14.5 | -0.563 | 0.10716 | -0.06 | -5.258
-14 | -0.563 | 0.10309 | -0.061 | -5.457
-13.5 | -0.556 | 0.09522 | -0.063 | -5.839
-13 | -0.543 | 0.08951 | -0.064 | -6.069
-12.5 | -0.525 | 0.08402 | -0.066 | -6.251
-12 | -0.502 | 0.07884 | -0.067 | -6.364
-11.5 | -0.473 | 0.07273 | -0.069 | -6.509
-11 | -0.439 | 0.06795 | -0.073 | -6.459
-10.5 | -0.401 | 0.06393 | -0.075 | -6.27
-10 | -0.359 | 0.06027 | -0.07 | -5.954
-9.5 | -0.316 | 0.05644 | -0.072 | -5.608
-9 | -0.323 | 0.01363 | -0.135 | -23.739
-8.5 | -0.226 | 0.05055 | -0.074 | -4.464
-8 | -0.213 | 0.01244 | -0.139 | -17.121
-7.5 | -0.155 | 0.01203 | -0.14 | -12.884
-7 | -0.096 | 0.01161 | -0.142 | -8.238
-6.5 | -0.035 | 0.0112 | -0.144 | -3.141
-6 | 0.026 | 0.01088 | -0.145 | 2.402
-5.5 | 0.088 | 0.01053 | -0.147 | 8.368
-5 | 0.151 | 0.01026 | -0.148 | 14.69
-4.5 | 0.213 | 0.01 | -0.15 | 21.342
-4 | 0.277 | 0.00977 | -0.151 | 28.325
-3.5 | 0.34 | 0.00955 | -0.153 | 35.599
-3 | 0.405 | 0.0094 | -0.154 | 43.068
-2.5 | 0.469 | 0.00665 | -0.156 | 70.638
-2 | 0.533 | 0.00668 | -0.158 | 79.863
-1.5 | 0.597 | 0.00641 | -0.159 | 93.243
-1 | 0.662 | 0.00611 | -0.161 | 108.209
-0.5 | 0.726 | 0.00617 | -0.162 | 117.684
0 | 0.798 | 0.00654 | -0.164 | 121.983
0.5 | 0.861 | 0.00663 | -0.165 | 129.827
1 | 0.924 | 0.00673 | -0.166 | 137.361
1.5 | 0.987 | 0.00684 | -0.168 | 144.267
2 | 1.05 | 0.00697 | -0.169 | 150.626
2.5 | 1.112 | 0.00709 | -0.17 | 156.852
3 | 1.165 | 0.00723 | -0.172 | 161.027
3.5 | 1.223 | 0.00738 | -0.173 | 165.692
4 | 1.28 | 0.00755 | -0.174 | 169.501
4.5 | 1.336 | 0.00773 | -0.175 | 172.814
5 | 1.379 | 0.01855 | -0.175 | 74.362
5.5 | 1.43 | 0.01939 | -0.176 | 73.768
6 | 1.478 | 0.02016 | -0.177 | 73.314
6.5 | 1.523 | 0.02106 | -0.178 | 72.316
7 | 1.565 | 0.02205 | -0.179 | 70.978
7.5 | 1.602 | 0.02302 | -0.18 | 69.603
8 | 1.636 | 0.02406 | -0.18 | 67.978
8.5 | 1.664 | 0.02517 | -0.181 | 66.137
9 | 1.688 | 0.02634 | -0.182 | 64.061
9.5 | 1.705 | 0.02772 | -0.183 | 61.511
10 | 1.716 | 0.02899 | -0.184 | 59.199
10.5 | 1.721 | 0.0306 | -0.184 | 56.234
11 | 1.715 | 0.03195 | -0.185 | 53.687
11.5 | 1.698 | 0.03378 | -0.186 | 50.27
12 | 1.672 | 0.0354 | -0.186 | 47.232
12.5 | 1.636 | 0.03768 | -0.187 | 43.418
13 | 1.589 | 0.03951 | -0.187 | 40.211
13.5 | 1.308 | 0.09642 | -0.114 | 13.562
14 | 1.245 | 0.10734 | -0.091 | 11.595
14.5 | 1.188 | 0.11528 | -0.086 | 10.309
15 | 1.127 | 0.12214 | -0.083 | 9.228
15.5 | 1.061 | 0.13215 | -0.083 | 8.03

## 46. Re 1M Mach 0.25 (2)
BIGFOIL.COM POLAR EXPORT
NACA66-718
NACA66-718 |  |  |  | Cl Max: | 1.3947 | at alpha= | 17.5 | deg
XFOIL ncrit=9 |  |  |  | L/D Max: | 145.13 | at alpha= | 5 | deg
Re: | 1000000 |  |  | Cd Min: | 0.14548 | at alpha= | 20 | deg
Mach: | 0.25 |  |  | Cl=0 at alpha= | -5.7986 | deg
|  |  |  | @ Cl=0.1, Cd= | 0.010904
|  |  |  | @ Cl=0.4, Cd= | 0.0072867
|  |  |  | @ Cl=0.6, Cd= | 0.0082592
alpha (deg) | Cl | Cd | Cm | Cl/Cd
-17.5 | -0.1408 | 0.14507 | -0.1364 | -0.97057
-17 | -0.1307 | 0.13747 | -0.1405 | -0.95075
-16.5 | -0.1236 | 0.12972 | -0.1445 | -0.95282
-15.5 | -0.0842 | 0.1216 | -0.1495 | -0.69243
-15 | -0.0898 | 0.11086 | -0.1551 | -0.81003
-14.5 | -0.0953 | 0.10133 | -0.1588 | -0.94049
-14 | -0.0748 | 0.09816 | -0.1601 | -0.76202
-13 | -0.3789 | 0.03783 | -0.1842 | -10.0159
-12.5 | -0.379 | 0.03492 | -0.182 | -10.8534
-12 | -0.364 | 0.03341 | -0.1797 | -10.8949
-11.5 | -0.3694 | 0.03034 | -0.1753 | -12.1753
-11 | -0.3782 | 0.02652 | -0.1695 | -14.2609
-10.5 | -0.3688 | 0.02408 | -0.1644 | -15.3156
-10 | -0.3507 | 0.02219 | -0.1598 | -15.8044
-9.5 | -0.3227 | 0.02018 | -0.1561 | -15.9911
-9 | -0.2826 | 0.01844 | -0.1541 | -15.3254
-8.5 | -0.2418 | 0.01736 | -0.1518 | -13.9286
-8 | -0.1706 | 0.01522 | -0.155 | -11.2089
-7.5 | -0.1272 | 0.01421 | -0.1532 | -8.9514
-7 | -0.0878 | 0.01344 | -0.1507 | -6.5327
-6.5 | -0.0536 | 0.0128 | -0.1472 | -4.1875
-6 | -0.0178 | 0.01223 | -0.144 | -1.4554
-5.5 | 0.0264 | 0.01181 | -0.1423 | 2.2354
-5 | 0.0677 | 0.01117 | -0.1402 | 6.0609
-4.5 | 0.115 | 0.01078 | -0.139 | 10.6679
-4 | 0.1648 | 0.01043 | -0.1383 | 15.8006
-3.5 | 0.216 | 0.01009 | -0.1378 | 21.4073
-3 | 0.2678 | 0.00964 | -0.1376 | 27.7801
-2.5 | 0.3168 | 0.00724 | -0.1396 | 43.7569
-2 | 0.3815 | 0.0072 | -0.1418 | 52.9861
-1.5 | 0.4434 | 0.00749 | -0.143 | 59.1989
-1 | 0.5044 | 0.00784 | -0.1439 | 64.3367
-0.5 | 0.5644 | 0.00818 | -0.1448 | 68.9976
0 | 0.6228 | 0.00831 | -0.1455 | 74.9458
0.5 | 0.6824 | 0.00836 | -0.1466 | 81.6268
1 | 0.7423 | 0.00836 | -0.1477 | 88.7919
1.5 | 0.8044 | 0.00835 | -0.1492 | 96.3353
2 | 0.8679 | 0.00842 | -0.1511 | 103.076
2.5 | 0.9252 | 0.00847 | -0.1516 | 109.2326
3 | 0.9818 | 0.00841 | -0.1519 | 116.742
3.5 | 1.0423 | 0.00835 | -0.1529 | 124.8263
4 | 1.0918 | 0.00824 | -0.1514 | 132.5
4.5 | 1.1426 | 0.00818 | -0.1502 | 139.6822
5 | 1.1741 | 0.00809 | -0.1449 | 145.1298
5.5 | 1.1969 | 0.00829 | -0.1379 | 144.3788
6.5 | 1.1447 | 0.01253 | -0.1087 | 91.3567
7 | 1.1212 | 0.01588 | -0.0969 | 70.6045
7.5 | 1.1103 | 0.01921 | -0.088 | 57.798
8 | 1.105 | 0.02264 | -0.0806 | 48.8074
9 | 1.0993 | 0.03018 | -0.0681 | 36.4248
9.5 | 1.1229 | 0.03267 | -0.0653 | 34.371
10 | 1.1528 | 0.03483 | -0.0632 | 33.0979
10.5 | 1.1827 | 0.03709 | -0.0612 | 31.8873
11 | 1.2103 | 0.03961 | -0.0592 | 30.5554
11.5 | 1.2337 | 0.04253 | -0.057 | 29.0078
12 | 1.2604 | 0.04532 | -0.0553 | 27.8111
12.5 | 1.2833 | 0.04854 | -0.0535 | 26.438
13 | 1.2949 | 0.0529 | -0.0512 | 24.4783
13.5 | 1.3163 | 0.05656 | -0.0498 | 23.2726
14 | 1.334 | 0.0607 | -0.0485 | 21.9769
14.5 | 1.3497 | 0.0652 | -0.0474 | 20.7009
15 | 1.3589 | 0.07061 | -0.0465 | 19.2451
15.5 | 1.366 | 0.07642 | -0.0459 | 17.8749
16 | 1.3773 | 0.08201 | -0.0458 | 16.7943
16.5 | 1.3857 | 0.08807 | -0.046 | 15.7341
17 | 1.3918 | 0.0946 | -0.0468 | 14.7125
17.5 | 1.3947 | 0.1017 | -0.048 | 13.7139
18 | 1.3947 | 0.10924 | -0.0498 | 12.7673
18.5 | 1.3836 | 0.11826 | -0.0523 | 11.6996
19 | 1.376 | 0.12676 | -0.055 | 10.8552
19.5 | 1.3561 | 0.13468 | -0.056 | 10.0691
20 | 1.3431 | 0.14548 | -0.062 | 9.2322

## 47. Re 1M Mach 0.50 (1)
BIGFOIL.COM POLAR EXPORT
NACA66-718
NACA66-718 |  |  |  | Cl Max: | 1.619 | at alpha= | 7 | deg
JavaFoil+Calcfoil stall+Eppler ext transition |  |  |  | L/D Max: | 159.652 | at alpha= | 4 | deg
Re: | 1000000 |  |  | Cd Min: | 0.00725 | at alpha= | 0 | deg
Mach: | 0.5 |  |  | Cl=0 at alpha= | -6.2377 | deg
|  |  |  | @ Cl=0.1, Cd= | 0.011735
|  |  |  | @ Cl=0.4, Cd= | 0.009821
|  |  |  | @ Cl=0.6, Cd= | 0.0073528
alpha (deg) | Cl | Cd | Cm | Cl/Cd
-20 | -0.782 | 0.19777 | -0.064 | -3.952
-19.5 | -0.753 | 0.19197 | -0.065 | -3.925
-19 | -0.725 | 0.18527 | -0.065 | -3.916
-18.5 | -0.697 | 0.18258 | -0.066 | -3.82
-18 | -0.67 | 0.17717 | -0.067 | -3.779
-17.5 | -0.64 | 0.16765 | -0.065 | -3.819
-17 | -0.612 | 0.1617 | -0.064 | -3.783
-16.5 | -0.584 | 0.15773 | -0.065 | -3.7
-16 | -0.556 | 0.15343 | -0.066 | -3.621
-15.5 | -0.527 | 0.14424 | -0.067 | -3.657
-15 | -0.499 | 0.14517 | -0.067 | -3.439
-14.5 | -0.471 | 0.14232 | -0.068 | -3.31
-14 | -0.442 | 0.13183 | -0.064 | -3.352
-13.5 | -0.414 | 0.12772 | -0.064 | -3.238
-13 | -0.385 | 0.12246 | -0.065 | -3.146
-12.5 | -0.357 | 0.11911 | -0.066 | -2.997
-12 | -0.329 | 0.11207 | -0.067 | -2.933
-11.5 | -0.3 | 0.10574 | -0.068 | -2.841
-11 | -0.272 | 0.10268 | -0.068 | -2.65
-10.5 | -0.244 | 0.09452 | -0.069 | -2.578
-10 | -0.215 | 0.07981 | -0.07 | -2.698
-9.5 | -0.266 | 0.07113 | -0.071 | -3.738
-9 | -0.262 | 0.06088 | -0.075 | -4.309
-8.5 | -0.23 | 0.05505 | -0.075 | -4.179
-8 | -0.187 | 0.05088 | -0.077 | -3.681
-7.5 | -0.139 | 0.0477 | -0.077 | -2.908
-7 | -0.087 | 0.04499 | -0.077 | -1.924
-6.5 | -0.032 | 0.04205 | -0.083 | -0.764
-6 | 0.029 | 0.01214 | -0.161 | 2.364
-5.5 | 0.097 | 0.01175 | -0.163 | 8.267
-5 | 0.167 | 0.0114 | -0.165 | 14.614
-4.5 | 0.236 | 0.0111 | -0.166 | 21.294
-4 | 0.307 | 0.01084 | -0.168 | 28.294
-3.5 | 0.377 | 0.01001 | -0.169 | 37.691
-3 | 0.45 | 0.00941 | -0.171 | 47.82
-2.5 | 0.52 | 0.00997 | -0.172 | 52.163
-2 | 0.59 | 0.00735 | -0.174 | 80.352
-1.5 | 0.661 | 0.00737 | -0.175 | 89.674
-1 | 0.733 | 0.00738 | -0.177 | 99.264
-0.5 | 0.804 | 0.00743 | -0.178 | 108.24
0 | 0.886 | 0.00725 | -0.18 | 122.237
0.5 | 0.956 | 0.0074 | -0.181 | 129.255
1 | 1.026 | 0.00754 | -0.183 | 136.078
1.5 | 1.096 | 0.00771 | -0.184 | 142.107
2 | 1.165 | 0.00789 | -0.186 | 147.673
2.5 | 1.234 | 0.0081 | -0.187 | 152.37
3 | 1.288 | 0.00831 | -0.188 | 155.12
3.5 | 1.351 | 0.00855 | -0.19 | 158.059
4 | 1.41 | 0.00883 | -0.191 | 159.652
4.5 | 1.458 | 0.02201 | -0.191 | 66.237
5 | 1.511 | 0.02326 | -0.192 | 64.972
5.5 | 1.557 | 0.02458 | -0.193 | 63.334
6 | 1.593 | 0.02594 | -0.195 | 61.394
6.5 | 1.615 | 0.02741 | -0.196 | 58.938
7 | 1.619 | 0.02918 | -0.197 | 55.463
7.5 | 1.588 | 0.0311 | -0.198 | 51.077
8 | 1.484 | 0.03345 | -0.199 | 44.378
8.5 | 0.82 | 0.0655 | -0.083 | 12.522
9 | 0.847 | 0.08552 | -0.083 | 9.905
9.5 | 0.874 | 0.09537 | -0.083 | 9.164
10 | 0.901 | 0.09788 | -0.083 | 9.203
10.5 | 0.928 | 0.10057 | -0.086 | 9.225
11 | 0.956 | 0.10635 | -0.094 | 8.987
11.5 | 0.982 | 0.11581 | -0.094 | 8.482
12 | 1.009 | 0.11875 | -0.095 | 8.495

## 48. Re 1M Mach 0.50 (2)
BIGFOIL.COM POLAR EXPORT
NACA66-718
NACA66-718 |  |  |  | Cl Max: | 1.2466 | at alpha= | 13.5 | deg
XFOIL ncrit=9 |  |  |  | L/D Max: | 119.51 | at alpha= | 4.5 | deg
Re: | 1000000 |  |  | Cd Min: | 0.23328 | at alpha= | 18.5 | deg
Mach: | 0.5 |  |  | Cl=0 at alpha= | -6.5611 | deg
|  |  |  | @ Cl=0.1, Cd= | 0.013806
|  |  |  | @ Cl=0.4, Cd= | 0.0085449
|  |  |  | @ Cl=0.6, Cd= | 0.0094207
alpha (deg) | Cl | Cd | Cm | Cl/Cd
-20 | -0.1761 | 0.20007 | -0.1314 | -0.88019
-18.5 | -0.1211 | 0.17512 | -0.1446 | -0.69153
-18 | -0.0972 | 0.17017 | -0.1482 | -0.57119
-17.5 | -0.0816 | 0.16243 | -0.1518 | -0.50237
-17 | -0.0718 | 0.15318 | -0.1557 | -0.46873
-16.5 | -0.0527 | 0.14708 | -0.159 | -0.35831
-16 | -0.0436 | 0.13829 | -0.1631 | -0.31528
-15.5 | -0.0216 | 0.13332 | -0.1662 | -0.16202
-15 | -0.0031 | 0.12754 | -0.1695 | -0.024306
-14.5 | 0.002 | 0.11917 | -0.1745 | 0.016783
-14 | 0.0215 | 0.11371 | -0.1763 | 0.18908
-13.5 | 0.0409 | 0.10842 | -0.1788 | 0.37724
-13 | 0.0389 | 0.09876 | -0.1846 | 0.39388
-12.5 | 0.0421 | 0.09077 | -0.1877 | 0.46381
-12 | 0.0555 | 0.08523 | -0.1897 | 0.65118
-11.5 | 0.0629 | 0.0786 | -0.1927 | 0.80025
-11 | 0.0332 | 0.06409 | -0.2005 | 0.51802
-10.5 | 0.0165 | 0.05373 | -0.2064 | 0.30709
-10 | -0.0456 | 0.04133 | -0.2112 | -1.1033
-9.5 | -0.0904 | 0.03391 | -0.2086 | -2.6659
-9 | -0.1078 | 0.02977 | -0.2036 | -3.6211
-8.5 | -0.124 | 0.02551 | -0.1966 | -4.8608
-8 | -0.1224 | 0.02193 | -0.1897 | -5.5814
-7.5 | -0.0964 | 0.01916 | -0.1847 | -5.0313
-7 | -0.0488 | 0.01719 | -0.182 | -2.8389
-6.5 | 0.0068 | 0.01576 | -0.1801 | 0.43147
-6 | 0.0563 | 0.0147 | -0.1772 | 3.8299
-5.5 | 0.0986 | 0.01383 | -0.1733 | 7.1294
-5 | 0.1375 | 0.01316 | -0.1689 | 10.4483
-4.5 | 0.1561 | 0.0124 | -0.1611 | 12.5887
-4 | 0.1934 | 0.01187 | -0.1567 | 16.2932
-3.5 | 0.2423 | 0.01151 | -0.1542 | 21.0513
-2.5 | 0.3459 | 0.01092 | -0.1506 | 31.6758
-2 | 0.3908 | 0.00855 | -0.151 | 45.7076
-1.5 | 0.4629 | 0.00851 | -0.1532 | 54.3948
-1 | 0.5288 | 0.00899 | -0.1534 | 58.8209
-0.5 | 0.5919 | 0.00939 | -0.1531 | 63.0351
0 | 0.6578 | 0.00964 | -0.1535 | 68.2365
0.5 | 0.7297 | 0.00973 | -0.1555 | 74.9949
1 | 0.7976 | 0.00995 | -0.1567 | 80.1608
1.5 | 0.8512 | 0.01008 | -0.1549 | 84.4444
2 | 0.9125 | 0.01017 | -0.1545 | 89.7247
2.5 | 0.9873 | 0.01013 | -0.1566 | 97.463
3 | 1.048 | 0.01026 | -0.1558 | 102.1442
3.5 | 1.0903 | 0.01029 | -0.1511 | 105.9572
4 | 1.154 | 0.01007 | -0.1502 | 114.5978
4.5 | 1.1939 | 0.00999 | -0.1446 | 119.5095
5 | 1.2182 | 0.01042 | -0.1365 | 116.9098
5.5 | 1.2264 | 0.01159 | -0.1263 | 105.8154
6 | 1.1909 | 0.01482 | -0.1104 | 80.3576
6.5 | 1.1536 | 0.01921 | -0.0963 | 60.0521
7 | 1.1258 | 0.02393 | -0.085 | 47.0455
7.5 | 1.1115 | 0.02844 | -0.0763 | 39.0823
8 | 1.1005 | 0.03314 | -0.0689 | 33.2076
9 | 1.0994 | 0.04262 | -0.0579 | 25.7954
9.5 | 1.1285 | 0.04593 | -0.0551 | 24.57
10 | 1.1534 | 0.04979 | -0.0524 | 23.1653
10.5 | 1.1787 | 0.05381 | -0.0499 | 21.9049
11 | 1.1963 | 0.05873 | -0.0474 | 20.3695
11.5 | 1.2085 | 0.06441 | -0.0453 | 18.7626
12 | 1.2215 | 0.07033 | -0.0435 | 17.3681
12.5 | 1.2334 | 0.07666 | -0.0423 | 16.0892
13 | 1.2426 | 0.08352 | -0.0416 | 14.8779
13.5 | 1.2466 | 0.09125 | -0.0415 | 13.6614
14 | 1.2452 | 0.10006 | -0.0423 | 12.4445
14.5 | 1.2329 | 0.11078 | -0.0452 | 11.1293
15 | 1.2132 | 0.12309 | -0.0504 | 9.8562
15.5 | 1.191 | 0.13654 | -0.0578 | 8.7227
16 | 1.1689 | 0.15074 | -0.0669 | 7.7544
16.5 | 1.1479 | 0.16558 | -0.0771 | 6.9326
17 | 1.1297 | 0.1808 | -0.088 | 6.2483
17.5 | 1.1073 | 0.19809 | -0.1 | 5.5899
18 | 1.0813 | 0.21877 | -0.113 | 4.9426
18.5 | 1.0815 | 0.23328 | -0.1221 | 4.6361

## 49. Re 2M Mach 0.00 (1)
BIGFOIL.COM POLAR EXPORT
NACA66-718
NACA66-718 |  |  |  | Cl Max: | 1.774 | at alpha= | 12 | deg
JavaFoil+Calcfoil stall+Eppler ext transition |  |  |  | L/D Max: | 238.911 | at alpha= | 4 | deg
Re: | 2000000 |  |  | Cd Min: | 0.00498 | at alpha= | -1.5 | deg
Mach: | 0 |  |  | Cl=0 at alpha= | -6.2119 | deg
|  |  |  | @ Cl=0.1, Cd= | 0.0087872
|  |  |  | @ Cl=0.4, Cd= | 0.0075937
|  |  |  | @ Cl=0.6, Cd= | 0.0050089
alpha (deg) | Cl | Cd | Cm | Cl/Cd
-20 | -0.64 | 0.16918 | -0.052 | -3.781
-19.5 | -0.65 | 0.16439 | -0.053 | -3.954
-19 | -0.659 | 0.15497 | -0.054 | -4.251
-18.5 | -0.666 | 0.1494 | -0.054 | -4.456
-18 | -0.671 | 0.14251 | -0.055 | -4.707
-17.5 | -0.674 | 0.13471 | -0.056 | -5.001
-17 | -0.674 | 0.12654 | -0.057 | -5.328
-16.5 | -0.672 | 0.12038 | -0.059 | -5.585
-16 | -0.667 | 0.11405 | -0.06 | -5.851
-15.5 | -0.659 | 0.10885 | -0.061 | -6.055
-15 | -0.648 | 0.10262 | -0.062 | -6.313
-14.5 | -0.634 | 0.09707 | -0.063 | -6.527
-14 | -0.616 | 0.09127 | -0.065 | -6.75
-13.5 | -0.595 | 0.08606 | -0.067 | -6.914
-13 | -0.571 | 0.08068 | -0.07 | -7.08
-12.5 | -0.546 | 0.07369 | -0.075 | -7.404
-12 | -0.515 | 0.0693 | -0.077 | -7.433
-11.5 | -0.565 | 0.01471 | -0.124 | -38.452
-11 | -0.521 | 0.01383 | -0.126 | -37.65
-10.5 | -0.474 | 0.01311 | -0.127 | -36.135
-10 | -0.424 | 0.01247 | -0.129 | -34.01
-9.5 | -0.373 | 0.01189 | -0.13 | -31.342
-9 | -0.32 | 0.01133 | -0.132 | -28.216
-8.5 | -0.265 | 0.01084 | -0.134 | -24.441
-8 | -0.209 | 0.01045 | -0.135 | -20.001
-7.5 | -0.152 | 0.01004 | -0.137 | -15.106
-7 | -0.093 | 0.00971 | -0.138 | -9.63
-6.5 | -0.034 | 0.0094 | -0.14 | -3.652
-6 | 0.025 | 0.00912 | -0.141 | 2.797
-5.5 | 0.086 | 0.00884 | -0.143 | 9.721
-5 | 0.147 | 0.00861 | -0.144 | 17.055
-4.5 | 0.208 | 0.00838 | -0.146 | 24.828
-4 | 0.269 | 0.00818 | -0.147 | 32.915
-3.5 | 0.331 | 0.00799 | -0.149 | 41.44
-3 | 0.394 | 0.00784 | -0.15 | 50.25
-2.5 | 0.461 | 0.00509 | -0.154 | 90.687
-2 | 0.524 | 0.00513 | -0.155 | 102.195
-1.5 | 0.587 | 0.00498 | -0.157 | 117.858
-1 | 0.65 | 0.00512 | -0.158 | 126.924
-0.5 | 0.712 | 0.0052 | -0.16 | 136.925
0 | 0.776 | 0.00535 | -0.161 | 145.005
0.5 | 0.838 | 0.0054 | -0.162 | 155.235
1 | 0.9 | 0.00517 | -0.164 | 174.1
1.5 | 0.961 | 0.00523 | -0.165 | 183.755
2 | 1.023 | 0.0053 | -0.166 | 193.097
2.5 | 1.084 | 0.00539 | -0.167 | 201.235
3 | 1.138 | 0.00511 | -0.168 | 222.751
3.5 | 1.195 | 0.00515 | -0.169 | 231.908
4 | 1.252 | 0.00524 | -0.171 | 238.911
4.5 | 1.308 | 0.0059 | -0.172 | 221.822
5 | 1.345 | 0.01553 | -0.17 | 86.642
5.5 | 1.397 | 0.01617 | -0.171 | 86.339
6 | 1.445 | 0.01681 | -0.172 | 85.976
6.5 | 1.492 | 0.01748 | -0.173 | 85.329
7 | 1.536 | 0.0182 | -0.174 | 84.385
7.5 | 1.577 | 0.01891 | -0.175 | 83.401
8 | 1.615 | 0.01966 | -0.176 | 82.176
8.5 | 1.65 | 0.02045 | -0.177 | 80.711
9 | 1.682 | 0.0213 | -0.177 | 78.964
9.5 | 1.71 | 0.02222 | -0.178 | 76.956
10 | 1.734 | 0.02335 | -0.179 | 74.237
10.5 | 1.753 | 0.02436 | -0.18 | 71.971
11 | 1.767 | 0.02545 | -0.18 | 69.408
11.5 | 1.773 | 0.02646 | -0.181 | 67.004
12 | 1.774 | 0.02794 | -0.182 | 63.505
12.5 | 1.771 | 0.02916 | -0.182 | 60.732
13 | 1.762 | 0.03031 | -0.183 | 58.135
13.5 | 1.749 | 0.03176 | -0.183 | 55.08
14 | 1.732 | 0.03332 | -0.184 | 51.973
14.5 | 1.71 | 0.03505 | -0.184 | 48.794
15 | 1.684 | 0.03705 | -0.185 | 45.447
15.5 | 1.654 | 0.03912 | -0.185 | 42.286
16 | 1.62 | 0.04115 | -0.185 | 39.377
16.5 | 1.579 | 0.04339 | -0.185 | 36.401
17 | 1.536 | 0.04554 | -0.186 | 33.724

## 50. Re 2M Mach 0.00 (2)
BIGFOIL.COM POLAR EXPORT
NACA66-718
NACA66-718 |  |  |  | Cl Max: | 1.6049 | at alpha= | 19 | deg
XFOIL ncrit=9 |  |  |  | L/D Max: | 188.818 | at alpha= | 4.5 | deg
Re: | 2000000 |  |  | Cd Min: | 0.08282 | at alpha= | 19 | deg
Mach: | 0 |  |  | Cl=0 at alpha= | -5.4819 | deg
|  |  |  | @ Cl=0.1, Cd= | 0.008445
|  |  |  | @ Cl=0.4, Cd= | 0.0053071
|  |  |  | @ Cl=0.6, Cd= | 0.0055205
alpha (deg) | Cl | Cd | Cm | Cl/Cd
-20 | -1.042 | 0.04529 | -0.1442 | -23.0073
-19.5 | -1.0157 | 0.03819 | -0.1548 | -26.596
-19 | -0.958 | 0.0346 | -0.1644 | -27.6879
-18.5 | -0.9058 | 0.03326 | -0.1683 | -27.2339
-18 | -0.8579 | 0.03264 | -0.1697 | -26.2837
-17.5 | -0.8427 | 0.02985 | -0.1695 | -28.2312
-17 | -0.8274 | 0.02735 | -0.1686 | -30.2523
-16 | -0.7709 | 0.02448 | -0.1671 | -31.491
-15.5 | -0.734 | 0.02374 | -0.1666 | -30.9183
-15 | -0.7054 | 0.02246 | -0.1654 | -31.4069
-14.5 | -0.6766 | 0.02123 | -0.1639 | -31.87
-14 | -0.6437 | 0.02029 | -0.1626 | -31.725
-13.5 | -0.61 | 0.01943 | -0.1612 | -31.3948
-13 | -0.5795 | 0.0183 | -0.1594 | -31.6667
-12.5 | -0.5446 | 0.01758 | -0.1578 | -30.9784
-12 | -0.5208 | 0.01594 | -0.1548 | -32.6725
-11.5 | -0.4849 | 0.01523 | -0.1531 | -31.8385
-11 | -0.4457 | 0.01471 | -0.1517 | -30.2991
-10.5 | -0.4086 | 0.01396 | -0.1499 | -29.2693
-10 | -0.3689 | 0.01344 | -0.1484 | -27.4479
-9.5 | -0.3314 | 0.01288 | -0.1463 | -25.7298
-9 | -0.2916 | 0.01239 | -0.1446 | -23.5351
-8.5 | -0.2522 | 0.01193 | -0.1426 | -21.14
-8 | -0.2331 | 0.01098 | -0.1371 | -21.2295
-7.5 | -0.1944 | 0.01043 | -0.1349 | -18.6385
-7 | -0.1501 | 0.01005 | -0.1336 | -14.9353
-6.5 | -0.1026 | 0.00971 | -0.133 | -10.5664
-6 | -0.0531 | 0.00938 | -0.1326 | -5.661
-5.5 | -0.0018 | 0.00911 | -0.1326 | -0.19759
-5 | 0.0479 | 0.00868 | -0.1322 | 5.5184
-4.5 | 0.1011 | 0.00844 | -0.1325 | 11.9787
-4 | 0.155 | 0.00821 | -0.1329 | 18.8794
-3.5 | 0.2093 | 0.00798 | -0.1335 | 26.2281
-3 | 0.2647 | 0.00778 | -0.1342 | 34.0231
-2 | 0.3823 | 0.00533 | -0.1397 | 71.7261
-1.5 | 0.4441 | 0.00525 | -0.1417 | 84.5905
-1 | 0.5043 | 0.00532 | -0.1432 | 94.7932
0 | 0.6236 | 0.00557 | -0.1458 | 111.9569
0.5 | 0.6816 | 0.00553 | -0.1469 | 123.255
1 | 0.7405 | 0.0056 | -0.1482 | 132.2321
1.5 | 0.7986 | 0.00562 | -0.1493 | 142.0996
2 | 0.8558 | 0.00562 | -0.1502 | 152.2776
2.5 | 0.9128 | 0.00564 | -0.1511 | 161.844
3 | 0.9691 | 0.00573 | -0.1518 | 169.1274
3.5 | 1.0224 | 0.00569 | -0.1519 | 179.6837
4 | 1.0742 | 0.00576 | -0.1516 | 186.4931
4.5 | 1.1178 | 0.00592 | -0.1496 | 188.8176
5.5 | 1.102 | 0.00854 | -0.1253 | 129.0398
6 | 1.0915 | 0.01054 | -0.1142 | 103.5579
6.5 | 1.0878 | 0.01276 | -0.1051 | 85.2508
7 | 1.0901 | 0.01507 | -0.0976 | 72.3358
7.5 | 1.0942 | 0.01756 | -0.0909 | 62.3121
8 | 1.1002 | 0.0202 | -0.085 | 54.4653
8.5 | 1.1135 | 0.02267 | -0.0804 | 49.1178
9 | 1.142 | 0.02436 | -0.0779 | 46.8801
9.5 | 1.175 | 0.02585 | -0.0761 | 45.4545
10 | 1.2082 | 0.02736 | -0.0745 | 44.1594
10.5 | 1.241 | 0.02894 | -0.0729 | 42.8818
11 | 1.2713 | 0.03075 | -0.0711 | 41.3431
11.5 | 1.304 | 0.03242 | -0.0698 | 40.2221
12 | 1.3353 | 0.03423 | -0.0684 | 39.0096
12.5 | 1.3619 | 0.03647 | -0.0666 | 37.343
13 | 1.3905 | 0.03859 | -0.0651 | 36.0327
13.5 | 1.4187 | 0.04081 | -0.0639 | 34.7635
14 | 1.4468 | 0.04306 | -0.0627 | 33.5996
14.5 | 1.4711 | 0.04573 | -0.0613 | 32.1693
15 | 1.4875 | 0.04922 | -0.0595 | 30.2215
15.5 | 1.5116 | 0.05205 | -0.0586 | 29.0413
16 | 1.5332 | 0.05523 | -0.0576 | 27.7603
16.5 | 1.5535 | 0.05862 | -0.0568 | 26.5012
17 | 1.572 | 0.06226 | -0.0561 | 25.249
17.5 | 1.5883 | 0.06624 | -0.0555 | 23.978
18 | 1.5999 | 0.07091 | -0.0551 | 22.5624
18.5 | 1.5951 | 0.07777 | -0.0546 | 20.5105
19 | 1.6049 | 0.08282 | -0.0547 | 19.3782

## 51. Re 2M Mach 0.10 (1)
BIGFOIL.COM POLAR EXPORT
NACA66-718
NACA66-718 |  |  |  | Cl Max: | 1.766 | at alpha= | 11.5 | deg
JavaFoil+Calcfoil stall+Eppler ext transition |  |  |  | L/D Max: | 259.049 | at alpha= | 4 | deg
Re: | 2000000 |  |  | Cd Min: | 0.00486 | at alpha= | 4 | deg
Mach: | 0.1 |  |  | Cl=0 at alpha= | -6.2167 | deg
|  |  |  | @ Cl=0.1, Cd= | 0.0088349
|  |  |  | @ Cl=0.4, Cd= | 0.0077082
|  |  |  | @ Cl=0.6, Cd= | 0.0051836
alpha (deg) | Cl | Cd | Cm | Cl/Cd
-20 | -0.601 | 0.17621 | -0.052 | -3.412
-19.5 | -0.615 | 0.16498 | -0.052 | -3.725
-19 | -0.627 | 0.15688 | -0.053 | -3.994
-18.5 | -0.637 | 0.15169 | -0.054 | -4.198
-18 | -0.645 | 0.14425 | -0.055 | -4.472
-17.5 | -0.651 | 0.13693 | -0.056 | -4.755
-17 | -0.655 | 0.12777 | -0.057 | -5.124
-16.5 | -0.656 | 0.12103 | -0.059 | -5.417
-16 | -0.653 | 0.11449 | -0.06 | -5.706
-15.5 | -0.648 | 0.10916 | -0.06 | -5.933
-15 | -0.639 | 0.10258 | -0.062 | -6.228
-14.5 | -0.626 | 0.09785 | -0.063 | -6.399
-14 | -0.61 | 0.09235 | -0.065 | -6.609
-13.5 | -0.591 | 0.08675 | -0.067 | -6.814
-13 | -0.568 | 0.0815 | -0.069 | -6.971
-12.5 | -0.543 | 0.07517 | -0.073 | -7.224
-12 | -0.513 | 0.07083 | -0.075 | -7.246
-11.5 | -0.484 | 0.06239 | -0.083 | -7.761
-11 | -0.521 | 0.01403 | -0.126 | -37.14
-10.5 | -0.474 | 0.01323 | -0.128 | -35.854
-10 | -0.425 | 0.0126 | -0.129 | -33.724
-9.5 | -0.374 | 0.01198 | -0.131 | -31.198
-9 | -0.321 | 0.01146 | -0.133 | -27.97
-8.5 | -0.266 | 0.01091 | -0.134 | -24.383
-8 | -0.21 | 0.0105 | -0.136 | -19.978
-7.5 | -0.152 | 0.01011 | -0.137 | -15.059
-7 | -0.094 | 0.00975 | -0.139 | -9.624
-6.5 | -0.034 | 0.00945 | -0.14 | -3.648
-6 | 0.026 | 0.00915 | -0.142 | 2.797
-5.5 | 0.086 | 0.00889 | -0.144 | 9.703
-5 | 0.147 | 0.00865 | -0.145 | 17.052
-4.5 | 0.209 | 0.0084 | -0.147 | 24.867
-4 | 0.271 | 0.00821 | -0.148 | 32.958
-3.5 | 0.333 | 0.00801 | -0.15 | 41.508
-3 | 0.396 | 0.00787 | -0.151 | 50.336
-2.5 | 0.464 | 0.00512 | -0.155 | 90.607
-2 | 0.527 | 0.00513 | -0.156 | 102.577
-1.5 | 0.59 | 0.00519 | -0.158 | 113.489
-1 | 0.653 | 0.00515 | -0.159 | 126.637
-0.5 | 0.716 | 0.00521 | -0.161 | 137.279
0 | 0.78 | 0.00534 | -0.162 | 146.073
0.5 | 0.842 | 0.00547 | -0.163 | 154.062
1 | 0.904 | 0.00519 | -0.164 | 174.04
1.5 | 0.966 | 0.00525 | -0.166 | 184.047
2 | 1.028 | 0.00535 | -0.167 | 192.128
2.5 | 1.09 | 0.00541 | -0.168 | 201.446
3 | 1.143 | 0.00511 | -0.169 | 223.607
3.5 | 1.201 | 0.0052 | -0.17 | 231.165
4 | 1.258 | 0.00486 | -0.171 | 259.049
4.5 | 1.314 | 0.00594 | -0.172 | 221.057
5 | 1.351 | 0.01568 | -0.171 | 86.193
5.5 | 1.402 | 0.0163 | -0.172 | 86.035
6 | 1.451 | 0.01695 | -0.173 | 85.605
6.5 | 1.498 | 0.01764 | -0.174 | 84.896
7 | 1.541 | 0.01841 | -0.175 | 83.732
7.5 | 1.582 | 0.01913 | -0.176 | 82.689
8 | 1.62 | 0.01984 | -0.177 | 81.644
8.5 | 1.654 | 0.02068 | -0.177 | 79.985
9 | 1.685 | 0.02166 | -0.178 | 77.779
9.5 | 1.711 | 0.02259 | -0.179 | 75.756
10 | 1.733 | 0.02363 | -0.18 | 73.374
10.5 | 1.752 | 0.02473 | -0.181 | 70.845
11 | 1.763 | 0.0258 | -0.181 | 68.331
11.5 | 1.766 | 0.02684 | -0.182 | 65.811
12 | 1.765 | 0.02841 | -0.182 | 62.122
12.5 | 1.758 | 0.02968 | -0.183 | 59.212
13 | 1.746 | 0.03091 | -0.184 | 56.469
13.5 | 1.728 | 0.03242 | -0.184 | 53.312
14 | 1.706 | 0.03408 | -0.185 | 50.066
14.5 | 1.68 | 0.03571 | -0.185 | 47.026
15 | 1.648 | 0.03815 | -0.185 | 43.204
15.5 | 1.613 | 0.04011 | -0.186 | 40.217
16 | 1.573 | 0.0425 | -0.186 | 37.012
16.5 | 1.526 | 0.04476 | -0.186 | 34.094

## 52. Re 2M Mach 0.10 (2)
BIGFOIL.COM POLAR EXPORT
NACA66-718
NACA66-718 |  |  |  | Cl Max: | 1.602 | at alpha= | 19.5 | deg
XFOIL ncrit=9 |  |  |  | L/D Max: | 188.672 | at alpha= | 4.5 | deg
Re: | 2000000 |  |  | Cd Min: | 0.09779 | at alpha= | 20 | deg
Mach: | 0.1 |  |  | Cl=0 at alpha= | -5.4829 | deg
|  |  |  | @ Cl=0.1, Cd= | 0.0084761
|  |  |  | @ Cl=0.4, Cd= | 0.0053697
|  |  |  | @ Cl=0.6, Cd= | 0.0055189
alpha (deg) | Cl | Cd | Cm | Cl/Cd
-20 | -0.9876 | 0.05366 | -0.1431 | -18.4048
-19 | -0.9521 | 0.03656 | -0.1665 | -26.0421
-18.5 | -0.9042 | 0.03461 | -0.1706 | -26.1254
-18 | -0.8561 | 0.03387 | -0.172 | -25.2761
-17.5 | -0.8417 | 0.03084 | -0.172 | -27.2925
-17 | -0.8156 | 0.02895 | -0.1717 | -28.1727
-16.5 | -0.8004 | 0.02652 | -0.1703 | -30.181
-16 | -0.7687 | 0.02522 | -0.1697 | -30.4798
-15.5 | -0.7283 | 0.02463 | -0.1695 | -29.5696
-15 | -0.7 | 0.02327 | -0.1682 | -30.0817
-14.5 | -0.6719 | 0.02194 | -0.1666 | -30.6244
-14 | -0.6398 | 0.02093 | -0.1652 | -30.5686
-13.5 | -0.6073 | 0.01994 | -0.1637 | -30.4564
-13 | -0.5777 | 0.01872 | -0.1617 | -30.86
-12.5 | -0.5427 | 0.01794 | -0.16 | -30.2508
-12 | -0.5179 | 0.01633 | -0.1571 | -31.7146
-11.5 | -0.4831 | 0.01553 | -0.1552 | -31.1075
-11 | -0.4438 | 0.01497 | -0.1537 | -29.646
-10.5 | -0.4065 | 0.0142 | -0.1519 | -28.6268
-10 | -0.3668 | 0.01366 | -0.1502 | -26.8521
-9.5 | -0.3292 | 0.01307 | -0.1481 | -25.1875
-9 | -0.2891 | 0.01254 | -0.1464 | -23.0542
-8.5 | -0.2486 | 0.01209 | -0.1446 | -20.5624
-8 | -0.2291 | 0.01112 | -0.139 | -20.6025
-7.5 | -0.1933 | 0.01053 | -0.1362 | -18.3571
-7 | -0.1495 | 0.01013 | -0.1348 | -14.7581
-6.5 | -0.1022 | 0.00977 | -0.134 | -10.4606
-6 | -0.053 | 0.00943 | -0.1335 | -5.6204
-5.5 | -0.0017 | 0.00915 | -0.1333 | -0.18579
-5 | 0.0481 | 0.00872 | -0.133 | 5.5161
-4.5 | 0.1013 | 0.00847 | -0.1332 | 11.9599
-4 | 0.1555 | 0.00825 | -0.1336 | 18.8485
-3.5 | 0.21 | 0.00802 | -0.1341 | 26.1845
-3 | 0.2659 | 0.00783 | -0.1348 | 33.9591
-2.5 | 0.3198 | 0.00695 | -0.136 | 46.0144
-2 | 0.3831 | 0.00541 | -0.1401 | 70.8133
-1.5 | 0.446 | 0.00526 | -0.1423 | 84.7909
-1 | 0.5066 | 0.00534 | -0.1438 | 94.8689
-0.5 | 0.5667 | 0.00543 | -0.1452 | 104.3646
0 | 0.6266 | 0.00559 | -0.1465 | 112.093
0.5 | 0.685 | 0.00555 | -0.1476 | 123.4234
1 | 0.7445 | 0.00564 | -0.1489 | 132.0035
1.5 | 0.8027 | 0.00564 | -0.15 | 142.3227
2 | 0.8602 | 0.00564 | -0.1508 | 152.5177
2.5 | 0.9175 | 0.00566 | -0.1517 | 162.1025
3 | 0.9742 | 0.00576 | -0.1524 | 169.1319
3.5 | 1.0275 | 0.00572 | -0.1524 | 179.6329
4 | 1.0795 | 0.00578 | -0.1521 | 186.7647
4.5 | 1.1226 | 0.00595 | -0.1499 | 188.6723
5.5 | 1.1038 | 0.00864 | -0.1249 | 127.7546
6 | 1.0926 | 0.01071 | -0.1137 | 102.0168
6.5 | 1.088 | 0.01301 | -0.1045 | 83.628
7 | 1.0898 | 0.01539 | -0.0969 | 70.8122
7.5 | 1.0934 | 0.01795 | -0.0902 | 60.9136
8 | 1.0988 | 0.02066 | -0.0842 | 53.1849
8.5 | 1.1119 | 0.02319 | -0.0796 | 47.9474
9 | 1.1421 | 0.02483 | -0.0773 | 45.9968
9.5 | 1.1749 | 0.02638 | -0.0754 | 44.5375
10 | 1.2089 | 0.02788 | -0.0738 | 43.3608
10.5 | 1.2412 | 0.02955 | -0.0721 | 42.0034
11 | 1.2721 | 0.03137 | -0.0704 | 40.5515
11.5 | 1.3047 | 0.03311 | -0.069 | 39.405
12 | 1.3357 | 0.03499 | -0.0675 | 38.1738
12.5 | 1.3606 | 0.03744 | -0.0655 | 36.3408
13 | 1.3906 | 0.03953 | -0.0642 | 35.1783
13.5 | 1.4192 | 0.04178 | -0.0628 | 33.9684
14 | 1.4459 | 0.04425 | -0.0615 | 32.6757
14.5 | 1.4702 | 0.047 | -0.0601 | 31.2809
15 | 1.4856 | 0.05069 | -0.0583 | 29.3076
16 | 1.5318 | 0.05688 | -0.0564 | 26.9304
16.5 | 1.5503 | 0.06059 | -0.0555 | 25.5867
17 | 1.567 | 0.06457 | -0.0548 | 24.2682
17.5 | 1.5822 | 0.06887 | -0.0543 | 22.9737
18 | 1.5874 | 0.07449 | -0.0539 | 21.3102
18.5 | 1.5887 | 0.0808 | -0.0538 | 19.6621
19.5 | 1.602 | 0.09211 | -0.0546 | 17.3922
20 | 1.596 | 0.09779 | -0.0535 | 16.3207

## 53. Re 2M Mach 0.25 (1)
BIGFOIL.COM POLAR EXPORT
NACA66-718
NACA66-718 |  |  |  | Cl Max: | 1.727 | at alpha= | 10.5 | deg
JavaFoil+Calcfoil stall+Eppler ext transition |  |  |  | L/D Max: | 223.999 | at alpha= | 3 | deg
Re: | 2000000 |  |  | Cd Min: | 0.00511 | at alpha= | 2 | deg
Mach: | 0.25 |  |  | Cl=0 at alpha= | -6.2131 | deg
|  |  |  | @ Cl=0.1, Cd= | 0.0090443
|  |  |  | @ Cl=0.4, Cd= | 0.0080457
|  |  |  | @ Cl=0.6, Cd= | 0.0052969
alpha (deg) | Cl | Cd | Cm | Cl/Cd
-19.5 | -0.276 | 0.19491 | -0.051 | -1.416
-19 | -0.327 | 0.18428 | -0.052 | -1.773
-18.5 | -0.372 | 0.17474 | -0.053 | -2.128
-18 | -0.413 | 0.16136 | -0.054 | -2.557
-17.5 | -0.449 | 0.15151 | -0.055 | -2.964
-17 | -0.481 | 0.13995 | -0.056 | -3.438
-16.5 | -0.508 | 0.13336 | -0.056 | -3.812
-16 | -0.531 | 0.12617 | -0.058 | -4.206
-15.5 | -0.548 | 0.11845 | -0.06 | -4.623
-15 | -0.559 | 0.11014 | -0.061 | -5.072
-14.5 | -0.564 | 0.10259 | -0.062 | -5.497
-14 | -0.563 | 0.0986 | -0.063 | -5.712
-13.5 | -0.556 | 0.09133 | -0.065 | -6.093
-13 | -0.544 | 0.08598 | -0.066 | -6.325
-12.5 | -0.526 | 0.08102 | -0.067 | -6.488
-12 | -0.502 | 0.07602 | -0.068 | -6.606
-11.5 | -0.476 | 0.06899 | -0.075 | -6.895
-11 | -0.441 | 0.06404 | -0.079 | -6.89
-10.5 | -0.463 | 0.01894 | -0.126 | -24.461
-10 | -0.428 | 0.0132 | -0.133 | -32.45
-9.5 | -0.378 | 0.01252 | -0.134 | -30.21
-9 | -0.325 | 0.01195 | -0.136 | -27.231
-8.5 | -0.271 | 0.01137 | -0.138 | -23.789
-8 | -0.214 | 0.01086 | -0.139 | -19.681
-7.5 | -0.156 | 0.01045 | -0.141 | -14.883
-7 | -0.096 | 0.01006 | -0.143 | -9.533
-6.5 | -0.035 | 0.0097 | -0.144 | -3.638
-6 | 0.026 | 0.00938 | -0.146 | 2.794
-5.5 | 0.088 | 0.00909 | -0.147 | 9.732
-5 | 0.151 | 0.00885 | -0.149 | 17.071
-4.5 | 0.214 | 0.00861 | -0.15 | 24.867
-4 | 0.277 | 0.00838 | -0.152 | 33.1
-3.5 | 0.341 | 0.0082 | -0.153 | 41.607
-3 | 0.406 | 0.00803 | -0.155 | 50.6
-2.5 | 0.475 | 0.00522 | -0.158 | 91.063
-2 | 0.54 | 0.00526 | -0.16 | 102.691
-1.5 | 0.605 | 0.0053 | -0.162 | 114.002
-1 | 0.669 | 0.00536 | -0.163 | 124.896
-0.5 | 0.734 | 0.00544 | -0.165 | 134.803
0 | 0.801 | 0.00532 | -0.166 | 150.534
0.5 | 0.865 | 0.00516 | -0.167 | 167.778
1 | 0.929 | 0.00523 | -0.169 | 177.57
1.5 | 0.992 | 0.00538 | -0.17 | 184.296
2 | 1.056 | 0.00511 | -0.171 | 206.69
2.5 | 1.119 | 0.00517 | -0.172 | 216.209
3 | 1.173 | 0.00524 | -0.174 | 223.999
3.5 | 1.232 | 0.00591 | -0.175 | 208.586
4 | 1.29 | 0.00599 | -0.176 | 215.16
4.5 | 1.346 | 0.00616 | -0.177 | 218.642
5 | 1.383 | 0.01645 | -0.176 | 84.079
5.5 | 1.435 | 0.01718 | -0.177 | 83.51
6 | 1.483 | 0.01788 | -0.177 | 82.949
6.5 | 1.528 | 0.01864 | -0.178 | 81.968
7 | 1.57 | 0.01946 | -0.179 | 80.68
7.5 | 1.608 | 0.02028 | -0.18 | 79.279
8 | 1.641 | 0.0212 | -0.181 | 77.42
8.5 | 1.67 | 0.02213 | -0.182 | 75.464
9 | 1.693 | 0.02314 | -0.183 | 73.177
9.5 | 1.711 | 0.02436 | -0.184 | 70.219
10 | 1.722 | 0.02548 | -0.184 | 67.603
10.5 | 1.727 | 0.02693 | -0.185 | 64.142
11 | 1.722 | 0.02811 | -0.186 | 61.243
11.5 | 1.704 | 0.0298 | -0.186 | 57.182
12 | 1.678 | 0.0311 | -0.187 | 53.959
12.5 | 1.643 | 0.03315 | -0.187 | 49.554
13 | 1.599 | 0.03486 | -0.188 | 45.856
13.5 | 1.546 | 0.03661 | -0.188 | 42.23
14 | 1.483 | 0.03939 | -0.188 | 37.661
14.5 | 1.414 | 0.04156 | -0.189 | 34.033
15 | 1.314 | 0.05017 | -0.184 | 26.187
15.5 | 1.065 | 0.12362 | -0.098 | 8.618

## 54. Re 2M Mach 0.25 (2)
BIGFOIL.COM POLAR EXPORT
NACA66-718
NACA66-718 |  |  |  | Cl Max: | 1.5283 | at alpha= | 17 | deg
XFOIL ncrit=9 |  |  |  | L/D Max: | 188.517 | at alpha= | 4.5 | deg
Re: | 2000000 |  |  | Cd Min: | 0.12779 | at alpha= | 20 | deg
Mach: | 0.25 |  |  | Cl=0 at alpha= | -5.498 | deg
|  |  |  | @ Cl=0.1, Cd= | 0.0086881
|  |  |  | @ Cl=0.4, Cd= | 0.0058094
|  |  |  | @ Cl=0.6, Cd= | 0.005595
alpha (deg) | Cl | Cd | Cm | Cl/Cd
-18.5 | -0.726 | 0.06265 | -0.1691 | -11.5882
-17.5 | -0.7437 | 0.04556 | -0.1815 | -16.3235
-17 | -0.6963 | 0.04432 | -0.1823 | -15.7107
-16.5 | -0.7165 | 0.03709 | -0.1845 | -19.3179
-16 | -0.7048 | 0.03342 | -0.1845 | -21.0892
-15.5 | -0.6686 | 0.03189 | -0.1843 | -20.9658
-15 | -0.6417 | 0.02993 | -0.1834 | -21.44
-14.5 | -0.6126 | 0.02824 | -0.1824 | -21.6926
-13.5 | -0.567 | 0.02448 | -0.1786 | -23.1618
-13 | -0.551 | 0.02222 | -0.1754 | -24.7975
-12.5 | -0.5214 | 0.02084 | -0.1732 | -25.0192
-12 | -0.489 | 0.01971 | -0.1708 | -24.8097
-11.5 | -0.4683 | 0.01765 | -0.1671 | -26.5326
-11 | -0.4315 | 0.01672 | -0.165 | -25.8074
-10.5 | -0.395 | 0.01575 | -0.1626 | -25.0794
-10 | -0.3559 | 0.01507 | -0.1604 | -23.6165
-9.5 | -0.3172 | 0.01423 | -0.1581 | -22.2909
-9 | -0.2763 | 0.01351 | -0.156 | -20.4515
-8.5 | -0.235 | 0.01288 | -0.1539 | -18.2453
-8 | -0.1985 | 0.01209 | -0.1509 | -16.4185
-7.5 | -0.176 | 0.0111 | -0.1454 | -15.8559
-7 | -0.1428 | 0.01058 | -0.1417 | -13.4972
-6.5 | -0.0983 | 0.01011 | -0.1399 | -9.723
-6 | -0.0507 | 0.00971 | -0.1386 | -5.2214
-5.5 | -0.0002 | 0.00938 | -0.1378 | -0.021322
-5 | 0.0501 | 0.00898 | -0.1371 | 5.5791
-4.5 | 0.1031 | 0.00867 | -0.1369 | 11.8916
-4 | 0.1582 | 0.00845 | -0.1371 | 18.7219
-3.5 | 0.2142 | 0.00821 | -0.1375 | 26.0901
-3 | 0.2722 | 0.00803 | -0.1383 | 33.8979
-2.5 | 0.3267 | 0.00735 | -0.1389 | 44.449
-2 | 0.3877 | 0.00591 | -0.1421 | 65.6007
-1.5 | 0.4562 | 0.00535 | -0.1456 | 85.271
-1 | 0.5189 | 0.00544 | -0.1472 | 95.386
-0.5 | 0.5811 | 0.00554 | -0.1486 | 104.8917
0 | 0.643 | 0.00572 | -0.15 | 112.4126
0.5 | 0.7037 | 0.00572 | -0.1512 | 123.0245
1 | 0.7656 | 0.00581 | -0.1527 | 131.7728
1.5 | 0.8248 | 0.00579 | -0.1535 | 142.4525
2 | 0.884 | 0.00579 | -0.1543 | 152.677
2.5 | 0.943 | 0.00582 | -0.1551 | 162.0275
3 | 1.0013 | 0.0059 | -0.1557 | 169.7119
3.5 | 1.0546 | 0.00588 | -0.1551 | 179.3537
4 | 1.1072 | 0.00593 | -0.1544 | 186.7116
4.5 | 1.1443 | 0.00607 | -0.1503 | 188.5173
5 | 1.1308 | 0.00733 | -0.1363 | 154.2701
5.5 | 1.1135 | 0.00926 | -0.123 | 120.2484
6 | 1.0991 | 0.01169 | -0.1113 | 94.0205
6.5 | 1.0896 | 0.01443 | -0.1014 | 75.5094
7 | 1.0876 | 0.01722 | -0.0935 | 63.1591
7.5 | 1.0908 | 0.02005 | -0.0867 | 54.404
8.5 | 1.1096 | 0.02578 | -0.0761 | 43.0411
9 | 1.1425 | 0.02751 | -0.074 | 41.5304
9.5 | 1.1759 | 0.02926 | -0.0719 | 40.188
10 | 1.2108 | 0.03099 | -0.0702 | 39.0707
11 | 1.275 | 0.03499 | -0.0664 | 36.439
11.5 | 1.3082 | 0.037 | -0.0647 | 35.3568
12 | 1.3353 | 0.03956 | -0.0626 | 33.7538
12.5 | 1.3626 | 0.04219 | -0.0607 | 32.2968
13 | 1.391 | 0.04482 | -0.059 | 31.0353
13.5 | 1.4168 | 0.04776 | -0.0574 | 29.665
14 | 1.4404 | 0.051 | -0.0557 | 28.2431
14.5 | 1.4545 | 0.05527 | -0.0538 | 26.3163
15 | 1.4753 | 0.05908 | -0.0525 | 24.9712
15.5 | 1.4927 | 0.06337 | -0.0514 | 23.5553
16 | 1.5077 | 0.06807 | -0.0504 | 22.1493
16.5 | 1.5212 | 0.07316 | -0.0499 | 20.7928
17 | 1.5283 | 0.07916 | -0.0497 | 19.3065
17.5 | 1.5194 | 0.08743 | -0.05 | 17.3785
18 | 1.5261 | 0.09402 | -0.051 | 16.2317
18.5 | 1.5267 | 0.10155 | -0.0525 | 15.034
19 | 1.5234 | 0.10984 | -0.0547 | 13.8693
19.5 | 1.5179 | 0.11861 | -0.0578 | 12.7974
20 | 1.5104 | 0.12779 | -0.0615 | 11.8194

## 55. Re 2M Mach 0.50 (1)
BIGFOIL.COM POLAR EXPORT
NACA66-718
NACA66-718 |  |  |  | Cl Max: | 1.624 | at alpha= | 7 | deg
JavaFoil+Calcfoil stall+Eppler ext transition |  |  |  | L/D Max: | 204.742 | at alpha= | 4 | deg
Re: | 2000000 |  |  | Cd Min: | 0.00534 | at alpha= | -1 | deg
Mach: | 0.5 |  |  | Cl=0 at alpha= | -6.2132 | deg
|  |  |  | @ Cl=0.1, Cd= | 0.010096
|  |  |  | @ Cl=0.4, Cd= | 0.0089427
|  |  |  | @ Cl=0.6, Cd= | 0.0058568
alpha (deg) | Cl | Cd | Cm | Cl/Cd
-20 | -0.783 | 0.17957 | -0.066 | -4.358
-19.5 | -0.754 | 0.17427 | -0.065 | -4.326
-19 | -0.726 | 0.16942 | -0.066 | -4.283
-18.5 | -0.698 | 0.16405 | -0.066 | -4.253
-18 | -0.67 | 0.15952 | -0.067 | -4.198
-17.5 | -0.641 | 0.15259 | -0.067 | -4.201
-17 | -0.612 | 0.14595 | -0.065 | -4.193
-16.5 | -0.584 | 0.1422 | -0.066 | -4.106
-16 | -0.556 | 0.13786 | -0.066 | -4.032
-15.5 | -0.528 | 0.13028 | -0.067 | -4.05
-15 | -0.499 | 0.12953 | -0.068 | -3.856
-14.5 | -0.471 | 0.12458 | -0.069 | -3.783
-14 | -0.442 | 0.11753 | -0.065 | -3.762
-13.5 | -0.414 | 0.11496 | -0.066 | -3.6
-13 | -0.386 | 0.10913 | -0.066 | -3.533
-12.5 | -0.357 | 0.10583 | -0.067 | -3.376
-12 | -0.329 | 0.09951 | -0.068 | -3.305
-11.5 | -0.301 | 0.09502 | -0.069 | -3.164
-11 | -0.272 | 0.09218 | -0.07 | -2.953
-10.5 | -0.244 | 0.08826 | -0.07 | -2.762
-10 | -0.215 | 0.07607 | -0.071 | -2.832
-9.5 | -0.266 | 0.06686 | -0.072 | -3.978
-9 | -0.263 | 0.05838 | -0.077 | -4.497
-8.5 | -0.231 | 0.05217 | -0.082 | -4.423
-8 | -0.189 | 0.04656 | -0.094 | -4.065
-7.5 | -0.166 | 0.01202 | -0.156 | -13.811
-7 | -0.104 | 0.01142 | -0.158 | -9.087
-6.5 | -0.039 | 0.01094 | -0.16 | -3.519
-6 | 0.029 | 0.01051 | -0.162 | 2.739
-5.5 | 0.097 | 0.01011 | -0.163 | 9.64
-5 | 0.167 | 0.00978 | -0.165 | 17.089
-4.5 | 0.237 | 0.00947 | -0.167 | 25.038
-4 | 0.308 | 0.00921 | -0.169 | 33.388
-3.5 | 0.378 | 0.009 | -0.17 | 42.04
-3 | 0.451 | 0.00881 | -0.172 | 51.219
-2.5 | 0.522 | 0.00866 | -0.174 | 60.255
-2 | 0.599 | 0.00586 | -0.177 | 102.234
-1.5 | 0.67 | 0.00563 | -0.179 | 119.118
-1 | 0.742 | 0.00534 | -0.18 | 138.928
-0.5 | 0.814 | 0.00538 | -0.182 | 151.195
0 | 0.893 | 0.00586 | -0.183 | 152.188
0.5 | 0.963 | 0.00596 | -0.185 | 161.625
1 | 1.034 | 0.00606 | -0.186 | 170.65
1.5 | 1.104 | 0.00617 | -0.188 | 178.976
2 | 1.174 | 0.0063 | -0.189 | 186.344
2.5 | 1.244 | 0.00644 | -0.191 | 193.226
3 | 1.3 | 0.00658 | -0.192 | 197.52
3.5 | 1.363 | 0.00673 | -0.193 | 202.368
4 | 1.424 | 0.00695 | -0.195 | 204.742
4.5 | 1.462 | 0.01943 | -0.193 | 75.266
5 | 1.516 | 0.0206 | -0.194 | 73.59
5.5 | 1.562 | 0.02157 | -0.195 | 72.403
6 | 1.598 | 0.02277 | -0.197 | 70.157
6.5 | 1.621 | 0.02414 | -0.198 | 67.132
7 | 1.624 | 0.02569 | -0.199 | 63.215
7.5 | 1.593 | 0.02738 | -0.2 | 58.199
8 | 1.489 | 0.02951 | -0.2 | 50.459
8.5 | 0.822 | 0.06031 | -0.094 | 13.629
9 | 0.848 | 0.07461 | -0.087 | 11.361
9.5 | 0.874 | 0.084 | -0.087 | 10.41
10 | 0.901 | 0.08639 | -0.087 | 10.433
10.5 | 0.928 | 0.09022 | -0.09 | 10.29
11 | 0.956 | 0.09318 | -0.096 | 10.261
11.5 | 0.983 | 0.10081 | -0.096 | 9.748
12 | 1.009 | 0.10364 | -0.097 | 9.737

## 56. Re 2M Mach 0.50 (2)
BIGFOIL.COM POLAR EXPORT
NACA66-718
NACA66-718 |  |  |  | Cl Max: | 1.323 | at alpha= | 13.5 | deg
XFOIL ncrit=9 |  |  |  | L/D Max: | 170.79 | at alpha= | 4 | deg
Re: | 2000000 |  |  | Cd Min: | 0.22212 | at alpha= | 18.5 | deg
Mach: | 0.5 |  |  | Cl=0 at alpha= | -6.2355 | deg
|  |  |  | @ Cl=0.1, Cd= | 0.010248
|  |  |  | @ Cl=0.4, Cd= | 0.0080998
|  |  |  | @ Cl=0.6, Cd= | 0.0061145
alpha (deg) | Cl | Cd | Cm | Cl/Cd
-20 | -0.1848 | 0.19692 | -0.13 | -0.93845
-19.5 | -0.1677 | 0.18821 | -0.1346 | -0.89103
-19 | -0.1515 | 0.17963 | -0.1392 | -0.8434
-18.5 | -0.1358 | 0.17148 | -0.1436 | -0.79193
-18 | -0.1165 | 0.1647 | -0.1476 | -0.70735
-17.5 | -0.1078 | 0.15545 | -0.1518 | -0.69347
-17 | -0.0844 | 0.14992 | -0.1556 | -0.56297
-16.5 | -0.0727 | 0.14183 | -0.1595 | -0.51259
-16 | -0.0603 | 0.13404 | -0.1634 | -0.44987
-15.5 | -0.0348 | 0.12954 | -0.1666 | -0.26864
-15 | -0.0233 | 0.12195 | -0.1703 | -0.19106
-14.5 | -0.0009 | 0.11697 | -0.1735 | -0.0076943
-14 | -0.0009 | 0.10704 | -0.1779 | -0.0084081
-13 | 0.0063 | 0.09137 | -0.1852 | 0.06895
-12.5 | 0.0278 | 0.08699 | -0.1878 | 0.31958
-12 | 0.0282 | 0.07901 | -0.1916 | 0.35692
-11.5 | 0.0156 | 0.0692 | -0.1963 | 0.22543
-11 | -0.0375 | 0.0513 | -0.2075 | -0.73099
-10.5 | -0.0771 | 0.04092 | -0.2128 | -1.8842
-10 | -0.1114 | 0.03389 | -0.2119 | -3.2871
-9.5 | -0.1436 | 0.0282 | -0.2073 | -5.0922
-9 | -0.1633 | 0.02362 | -0.2006 | -6.9136
-8.5 | -0.1658 | 0.01979 | -0.1937 | -8.378
-8 | -0.1427 | 0.01698 | -0.1884 | -8.404
-7.5 | -0.1018 | 0.01512 | -0.1845 | -6.7328
-7 | -0.0603 | 0.01351 | -0.1805 | -4.4634
-6.5 | -0.02 | 0.01248 | -0.1762 | -1.6026
-6 | 0.0178 | 0.01163 | -0.1715 | 1.5305
-5.5 | 0.0533 | 0.01093 | -0.1663 | 4.8765
-5 | 0.0819 | 0.01042 | -0.1598 | 7.8599
-4.5 | 0.1282 | 0.00998 | -0.1566 | 12.8457
-4 | 0.1751 | 0.00943 | -0.1536 | 18.5684
-3.5 | 0.2313 | 0.0091 | -0.1523 | 25.4176
-3 | 0.2902 | 0.0088 | -0.1516 | 32.9773
-2.5 | 0.3521 | 0.00857 | -0.1515 | 41.0852
-2 | 0.4122 | 0.00798 | -0.1517 | 51.6541
-1.5 | 0.4931 | 0.00585 | -0.1588 | 84.2906
-1 | 0.5656 | 0.006 | -0.1608 | 94.2667
-0.5 | 0.6377 | 0.00624 | -0.1625 | 102.1955
0 | 0.7092 | 0.00648 | -0.1643 | 109.4444
0.5 | 0.7767 | 0.00658 | -0.1651 | 118.0395
1 | 0.8418 | 0.00658 | -0.1655 | 127.9331
1.5 | 0.9093 | 0.00662 | -0.1662 | 137.3565
2 | 0.9761 | 0.00663 | -0.1667 | 147.2247
2.5 | 1.0409 | 0.00673 | -0.1667 | 154.6657
3 | 1.0955 | 0.00674 | -0.1644 | 162.5371
3.5 | 1.1444 | 0.0068 | -0.1607 | 168.2941
4 | 1.1887 | 0.00696 | -0.1561 | 170.7902
4.5 | 1.2298 | 0.00733 | -0.1509 | 167.7763
5 | 1.2131 | 0.00914 | -0.136 | 132.7243
5.5 | 1.156 | 0.01323 | -0.1166 | 87.3772
6 | 1.1258 | 0.01731 | -0.1032 | 65.0376
6.5 | 1.1094 | 0.02129 | -0.0929 | 52.109
7 | 1.0998 | 0.02531 | -0.0842 | 43.4532
7.5 | 1.0934 | 0.02951 | -0.0766 | 37.0518
8 | 1.0885 | 0.03403 | -0.0698 | 31.9865
8.5 | 1.1156 | 0.03702 | -0.0663 | 30.1351
9 | 1.1536 | 0.03948 | -0.0637 | 29.2199
9.5 | 1.188 | 0.04232 | -0.061 | 28.0718
10 | 1.222 | 0.04535 | -0.0584 | 26.946
10.5 | 1.25 | 0.049 | -0.0555 | 25.5102
11 | 1.2765 | 0.05298 | -0.0527 | 24.094
11.5 | 1.2973 | 0.05766 | -0.05 | 22.4991
12 | 1.3104 | 0.0633 | -0.0476 | 20.7014
12.5 | 1.3182 | 0.06977 | -0.0456 | 18.8935
13 | 1.3227 | 0.07697 | -0.0442 | 17.1846
13.5 | 1.323 | 0.08492 | -0.0435 | 15.5794
14 | 1.3176 | 0.09396 | -0.0439 | 14.023
14.5 | 1.3067 | 0.10414 | -0.0459 | 12.5475
15 | 1.2891 | 0.11575 | -0.0498 | 11.1369
15.5 | 1.2647 | 0.12892 | -0.0561 | 9.81
16 | 1.2353 | 0.14357 | -0.0646 | 8.6042
16.5 | 1.2083 | 0.15868 | -0.0747 | 7.6147
17 | 1.1833 | 0.17436 | -0.0857 | 6.7865
18 | 1.139 | 0.20791 | -0.1091 | 5.4783
18.5 | 1.1336 | 0.22212 | -0.1187 | 5.1035

## 57. Re 3M Mach 0.00 (1)
BIGFOIL.COM POLAR EXPORT
NACA66-718
NACA66-718 |  |  |  | Cl Max: | 1.778 | at alpha= | 12 | deg
JavaFoil+Calcfoil stall+Eppler ext transition |  |  |  | L/D Max: | 260.869 | at alpha= | 4 | deg
Re: | 3000000 |  |  | Cd Min: | 0.00459 | at alpha= | -2.5 | deg
Mach: | 0 |  |  | Cl=0 at alpha= | -6.2167 | deg
|  |  |  | @ Cl=0.1, Cd= | 0.0080895
|  |  |  | @ Cl=0.4, Cd= | 0.0070573
|  |  |  | @ Cl=0.6, Cd= | 0.0046616
alpha (deg) | Cl | Cd | Cm | Cl/Cd
-20 | -0.64 | 0.16549 | -0.053 | -3.867
-19.5 | -0.65 | 0.15922 | -0.053 | -4.084
-19 | -0.659 | 0.15132 | -0.054 | -4.355
-18.5 | -0.666 | 0.14593 | -0.055 | -4.563
-18 | -0.671 | 0.1394 | -0.056 | -4.814
-17.5 | -0.674 | 0.13246 | -0.057 | -5.088
-17 | -0.675 | 0.12449 | -0.058 | -5.419
-16.5 | -0.673 | 0.11722 | -0.06 | -5.741
-16 | -0.668 | 0.11077 | -0.062 | -6.032
-15.5 | -0.66 | 0.10574 | -0.062 | -6.241
-15 | -0.649 | 0.10033 | -0.064 | -6.466
-14.5 | -0.635 | 0.09462 | -0.066 | -6.708
-14 | -0.617 | 0.08888 | -0.068 | -6.946
-13.5 | -0.597 | 0.08284 | -0.071 | -7.21
-13 | -0.574 | 0.07704 | -0.074 | -7.449
-12.5 | -0.552 | 0.0669 | -0.083 | -8.253
-12 | -0.532 | 0.05392 | -0.094 | -9.865
-11.5 | -0.567 | 0.01346 | -0.124 | -42.135
-11 | -0.522 | 0.01275 | -0.126 | -40.966
-10.5 | -0.475 | 0.01208 | -0.128 | -39.316
-10 | -0.425 | 0.0115 | -0.129 | -36.963
-9.5 | -0.374 | 0.01095 | -0.131 | -34.112
-9 | -0.32 | 0.01043 | -0.132 | -30.724
-8.5 | -0.266 | 0.01 | -0.134 | -26.546
-8 | -0.209 | 0.00963 | -0.136 | -21.751
-7.5 | -0.152 | 0.00928 | -0.137 | -16.391
-7 | -0.094 | 0.00897 | -0.139 | -10.442
-6.5 | -0.034 | 0.00866 | -0.14 | -3.973
-6 | 0.026 | 0.00838 | -0.142 | 3.047
-5.5 | 0.086 | 0.00814 | -0.143 | 10.577
-5 | 0.147 | 0.00792 | -0.145 | 18.563
-4.5 | 0.208 | 0.00774 | -0.146 | 26.936
-4 | 0.27 | 0.00756 | -0.148 | 35.683
-3.5 | 0.332 | 0.00737 | -0.149 | 44.983
-3 | 0.395 | 0.00725 | -0.151 | 54.484
-2.5 | 0.464 | 0.00459 | -0.155 | 101.052
-2 | 0.526 | 0.00461 | -0.156 | 114.071
-1.5 | 0.588 | 0.00465 | -0.157 | 126.532
-1 | 0.65 | 0.00471 | -0.159 | 137.982
-0.5 | 0.713 | 0.00474 | -0.16 | 150.324
0 | 0.776 | 0.00482 | -0.161 | 160.947
0.5 | 0.838 | 0.00492 | -0.162 | 170.478
1 | 0.9 | 0.00492 | -0.164 | 183.072
1.5 | 0.962 | 0.005 | -0.165 | 192.557
2 | 1.024 | 0.00477 | -0.166 | 214.601
2.5 | 1.085 | 0.00482 | -0.167 | 225.148
3 | 1.139 | 0.00488 | -0.169 | 233.467
3.5 | 1.197 | 0.00502 | -0.17 | 238.219
4 | 1.254 | 0.00481 | -0.171 | 260.869
4.5 | 1.307 | 0.00665 | -0.171 | 196.592
5 | 1.348 | 0.01446 | -0.171 | 93.214
5.5 | 1.399 | 0.01506 | -0.172 | 92.893
6 | 1.448 | 0.01566 | -0.173 | 92.469
6.5 | 1.495 | 0.01628 | -0.174 | 91.833
7 | 1.539 | 0.01696 | -0.174 | 90.727
7.5 | 1.58 | 0.01761 | -0.175 | 89.707
8 | 1.618 | 0.01826 | -0.176 | 88.62
8.5 | 1.653 | 0.01899 | -0.177 | 87.05
9 | 1.685 | 0.01978 | -0.178 | 85.19
9.5 | 1.713 | 0.02064 | -0.179 | 83.005
10 | 1.737 | 0.02167 | -0.179 | 80.146
10.5 | 1.757 | 0.02264 | -0.18 | 77.614
11 | 1.77 | 0.02361 | -0.181 | 74.993
11.5 | 1.777 | 0.02451 | -0.181 | 72.496
12 | 1.778 | 0.02589 | -0.182 | 68.693
12.5 | 1.775 | 0.02699 | -0.183 | 65.758
13 | 1.766 | 0.02813 | -0.183 | 62.794
13.5 | 1.753 | 0.02943 | -0.184 | 59.562
14 | 1.736 | 0.03085 | -0.184 | 56.262
14.5 | 1.714 | 0.03238 | -0.185 | 52.926
15 | 1.688 | 0.03421 | -0.185 | 49.352
15.5 | 1.659 | 0.03594 | -0.186 | 46.156
16 | 1.625 | 0.03776 | -0.186 | 43.039
16.5 | 1.584 | 0.03989 | -0.186 | 39.722
17 | 1.541 | 0.04183 | -0.186 | 36.844

## 58. Re 3M Mach 0.00 (2)
BIGFOIL.COM POLAR EXPORT
NACA66-718
NACA66-718 |  |  |  | Cl Max: | 1.7113 | at alpha= | 20 | deg
XFOIL ncrit=9 |  |  |  | L/D Max: | 208.165 | at alpha= | 3.5 | deg
Re: | 3000000 |  |  | Cd Min: | 0.08243 | at alpha= | 20 | deg
Mach: | 0 |  |  | Cl=0 at alpha= | -5.4306 | deg
|  |  |  | @ Cl=0.1, Cd= | 0.0076244
|  |  |  | @ Cl=0.4, Cd= | 0.0053808
|  |  |  | @ Cl=0.6, Cd= | 0.004655
alpha (deg) | Cl | Cd | Cm | Cl/Cd
-20 | -1.018 | 0.04409 | -0.1507 | -23.0891
-19.5 | -0.9899 | 0.03667 | -0.1625 | -26.9948
-19 | -0.9695 | 0.03246 | -0.1664 | -29.8675
-18.5 | -0.9722 | 0.02795 | -0.1664 | -34.7835
-18 | -0.9632 | 0.02499 | -0.1653 | -38.5434
-17.5 | -0.9376 | 0.02334 | -0.1644 | -40.1714
-17 | -0.9051 | 0.02218 | -0.1638 | -40.807
-16.5 | -0.8759 | 0.0209 | -0.1627 | -41.9091
-16 | -0.8399 | 0.02007 | -0.1619 | -41.8485
-15.5 | -0.8009 | 0.01938 | -0.1614 | -41.3261
-15 | -0.7732 | 0.01817 | -0.1595 | -42.5537
-14.5 | -0.7419 | 0.01709 | -0.1579 | -43.4114
-14 | -0.7063 | 0.01633 | -0.1565 | -43.2517
-13.5 | -0.667 | 0.01572 | -0.1555 | -42.43
-13 | -0.6327 | 0.01489 | -0.1537 | -42.4916
-12.5 | -0.595 | 0.01429 | -0.1522 | -41.6375
-12 | -0.5547 | 0.01373 | -0.151 | -40.4006
-11.5 | -0.5153 | 0.0132 | -0.1495 | -39.0379
-11 | -0.4772 | 0.01265 | -0.1478 | -37.7233
-10.5 | -0.4378 | 0.01208 | -0.1462 | -36.2417
-10 | -0.4057 | 0.01127 | -0.1433 | -35.9982
-9.5 | -0.37 | 0.01075 | -0.1407 | -34.4186
-9 | -0.3382 | 0.01037 | -0.1372 | -32.6133
-8.5 | -0.2985 | 0.01 | -0.1351 | -29.85
-8 | -0.2527 | 0.00967 | -0.1341 | -26.1324
-7.5 | -0.2063 | 0.00931 | -0.1332 | -22.159
-7 | -0.1581 | 0.009 | -0.1326 | -17.5667
-6.5 | -0.1099 | 0.00866 | -0.132 | -12.6905
-6 | -0.0605 | 0.00834 | -0.1316 | -7.2542
-5.5 | -0.0075 | 0.00809 | -0.1319 | -0.92707
-5 | 0.0465 | 0.00786 | -0.1323 | 5.916
-4.5 | 0.101 | 0.00762 | -0.1328 | 13.2546
-4 | 0.1561 | 0.0074 | -0.1335 | 21.0946
-3.5 | 0.2121 | 0.00722 | -0.1342 | 29.3767
-3 | 0.2683 | 0.00703 | -0.1351 | 38.165
-2.5 | 0.3235 | 0.00657 | -0.136 | 49.239
-2 | 0.3811 | 0.0057 | -0.1381 | 66.8596
-1.5 | 0.4492 | 0.00455 | -0.1427 | 98.7253
-1 | 0.5103 | 0.00459 | -0.1445 | 111.1765
-0.5 | 0.5704 | 0.00463 | -0.1459 | 123.1965
0 | 0.6297 | 0.00468 | -0.1472 | 134.5513
0.5 | 0.6887 | 0.00468 | -0.1484 | 147.1581
1 | 0.7469 | 0.00472 | -0.1496 | 158.2415
1.5 | 0.8048 | 0.00482 | -0.1507 | 166.971
2 | 0.8634 | 0.00482 | -0.1518 | 179.1286
2.5 | 0.9214 | 0.00483 | -0.1529 | 190.766
3 | 0.9759 | 0.00493 | -0.1533 | 197.9513
3.5 | 1.0325 | 0.00496 | -0.1541 | 208.1653
4 | 1.0769 | 0.00524 | -0.1523 | 205.5153
4.5 | 1.0718 | 0.00644 | -0.1402 | 166.4286
5 | 1.0694 | 0.0078 | -0.1294 | 137.1026
5.5 | 1.0669 | 0.00941 | -0.1193 | 113.3794
6 | 1.0672 | 0.01128 | -0.1104 | 94.6099
6.5 | 1.0698 | 0.0134 | -0.1026 | 79.8358
7 | 1.0807 | 0.01542 | -0.0966 | 70.0843
7.5 | 1.0915 | 0.01763 | -0.0909 | 61.9115
8 | 1.1078 | 0.01975 | -0.0863 | 56.0911
8.5 | 1.1369 | 0.0213 | -0.0837 | 53.3756
9 | 1.1715 | 0.02259 | -0.0819 | 51.8592
9.5 | 1.206 | 0.02391 | -0.0802 | 50.4391
10.5 | 1.274 | 0.02676 | -0.077 | 47.6084
11 | 1.308 | 0.02822 | -0.0756 | 46.3501
11.5 | 1.3376 | 0.03004 | -0.0737 | 44.5273
12 | 1.3713 | 0.03161 | -0.0724 | 43.3818
12.5 | 1.4024 | 0.03341 | -0.071 | 41.9755
13 | 1.4327 | 0.03529 | -0.0696 | 40.5979
13.5 | 1.4581 | 0.03763 | -0.0678 | 38.7483
14 | 1.4873 | 0.03972 | -0.0666 | 37.4446
14.5 | 1.5154 | 0.04193 | -0.0653 | 36.1412
15 | 1.5419 | 0.04435 | -0.0641 | 34.7666
15.5 | 1.5674 | 0.0469 | -0.063 | 33.42
16 | 1.5889 | 0.04991 | -0.0617 | 31.8353
16.5 | 1.6046 | 0.05354 | -0.0602 | 29.9701
17 | 1.6271 | 0.05661 | -0.0594 | 28.7423
17.5 | 1.6468 | 0.06004 | -0.0587 | 27.4284
18 | 1.6652 | 0.06368 | -0.0581 | 26.1495
18.5 | 1.6818 | 0.06762 | -0.0577 | 24.8713
19 | 1.6953 | 0.07203 | -0.0574 | 23.536
19.5 | 1.7062 | 0.07684 | -0.0573 | 22.2046
20 | 1.7113 | 0.08243 | -0.0574 | 20.7606

## 59. Re 3M Mach 0.10 (1)
BIGFOIL.COM POLAR EXPORT
NACA66-718
NACA66-718 |  |  |  | Cl Max: | 1.77 | at alpha= | 11.5 | deg
JavaFoil+Calcfoil stall+Eppler ext transition |  |  |  | L/D Max: | 261.649 | at alpha= | 4 | deg
Re: | 3000000 |  |  | Cd Min: | 0.00462 | at alpha= | -2.5 | deg
Mach: | 0.1 |  |  | Cl=0 at alpha= | -6.2131 | deg
|  |  |  | @ Cl=0.1, Cd= | 0.0081203
|  |  |  | @ Cl=0.4, Cd= | 0.0071548
|  |  |  | @ Cl=0.6, Cd= | 0.0046857
alpha (deg) | Cl | Cd | Cm | Cl/Cd
-20 | -0.602 | 0.16825 | -0.052 | -3.575
-19.5 | -0.615 | 0.16146 | -0.053 | -3.809
-19 | -0.627 | 0.15462 | -0.055 | -4.056
-18.5 | -0.637 | 0.1486 | -0.055 | -4.288
-18 | -0.645 | 0.14146 | -0.056 | -4.563
-17.5 | -0.651 | 0.13399 | -0.057 | -4.862
-17 | -0.655 | 0.12571 | -0.058 | -5.211
-16.5 | -0.656 | 0.11877 | -0.059 | -5.523
-16 | -0.654 | 0.11225 | -0.061 | -5.824
-15.5 | -0.648 | 0.10702 | -0.061 | -6.056
-15 | -0.64 | 0.10004 | -0.064 | -6.398
-14.5 | -0.627 | 0.09559 | -0.065 | -6.56
-14 | -0.611 | 0.08996 | -0.067 | -6.797
-13.5 | -0.592 | 0.08431 | -0.069 | -7.027
-13 | -0.57 | 0.07864 | -0.072 | -7.252
-12.5 | -0.547 | 0.07055 | -0.079 | -7.753
-12 | -0.519 | 0.06486 | -0.083 | -7.998
-11.5 | -0.56 | 0.01642 | -0.123 | -34.099
-11 | -0.522 | 0.01289 | -0.126 | -40.525
-10.5 | -0.475 | 0.01219 | -0.128 | -38.99
-10 | -0.426 | 0.01159 | -0.13 | -36.772
-9.5 | -0.375 | 0.01103 | -0.131 | -33.967
-9 | -0.321 | 0.01054 | -0.133 | -30.491
-8.5 | -0.266 | 0.01008 | -0.135 | -26.449
-8 | -0.21 | 0.00968 | -0.136 | -21.701
-7.5 | -0.153 | 0.00932 | -0.138 | -16.37
-7 | -0.094 | 0.00901 | -0.139 | -10.435
-6.5 | -0.035 | 0.0087 | -0.141 | -3.972
-6 | 0.026 | 0.00843 | -0.142 | 3.043
-5.5 | 0.086 | 0.00817 | -0.144 | 10.582
-5 | 0.148 | 0.00795 | -0.145 | 18.593
-4.5 | 0.209 | 0.00774 | -0.147 | 27.05
-4 | 0.271 | 0.00759 | -0.148 | 35.731
-3.5 | 0.333 | 0.00741 | -0.15 | 44.966
-3 | 0.397 | 0.00727 | -0.151 | 54.568
-2.5 | 0.466 | 0.00462 | -0.155 | 100.884
-2 | 0.528 | 0.00466 | -0.157 | 113.428
-1.5 | 0.591 | 0.00468 | -0.158 | 126.426
-1 | 0.654 | 0.00472 | -0.159 | 138.516
-0.5 | 0.716 | 0.00478 | -0.161 | 149.967
0 | 0.78 | 0.00482 | -0.162 | 161.768
0.5 | 0.842 | 0.00492 | -0.163 | 171.263
1 | 0.905 | 0.00496 | -0.165 | 182.32
1.5 | 0.967 | 0.00504 | -0.166 | 191.691
2 | 1.028 | 0.00479 | -0.167 | 214.599
2.5 | 1.09 | 0.00488 | -0.168 | 223.48
3 | 1.144 | 0.00493 | -0.169 | 231.85
3.5 | 1.203 | 0.00504 | -0.171 | 238.572
4 | 1.26 | 0.00482 | -0.172 | 261.649
4.5 | 1.312 | 0.00683 | -0.172 | 192.18
5 | 1.354 | 0.01457 | -0.172 | 92.927
5.5 | 1.405 | 0.01518 | -0.172 | 92.556
6 | 1.454 | 0.01579 | -0.173 | 92.074
6.5 | 1.501 | 0.01642 | -0.174 | 91.378
7 | 1.544 | 0.01712 | -0.175 | 90.185
7.5 | 1.585 | 0.01779 | -0.176 | 89.096
8 | 1.623 | 0.01846 | -0.177 | 87.896
8.5 | 1.657 | 0.01923 | -0.178 | 86.204
9 | 1.688 | 0.02012 | -0.179 | 83.913
9.5 | 1.714 | 0.02097 | -0.179 | 81.754
10 | 1.737 | 0.02194 | -0.18 | 79.166
10.5 | 1.755 | 0.02299 | -0.181 | 76.356
11 | 1.766 | 0.02394 | -0.182 | 73.79
11.5 | 1.77 | 0.02492 | -0.182 | 71.037
12 | 1.768 | 0.02632 | -0.183 | 67.199
12.5 | 1.762 | 0.02747 | -0.184 | 64.124
13 | 1.749 | 0.02858 | -0.184 | 61.205
13.5 | 1.732 | 0.03003 | -0.185 | 57.678
14 | 1.71 | 0.03147 | -0.185 | 54.337
14.5 | 1.684 | 0.0331 | -0.186 | 50.863
15 | 1.652 | 0.03512 | -0.186 | 47.052
15.5 | 1.618 | 0.03695 | -0.186 | 43.793
16 | 1.578 | 0.03899 | -0.187 | 40.482
16.5 | 1.532 | 0.04117 | -0.187 | 37.213

## 60. Re 3M Mach 0.10 (2)
BIGFOIL.COM POLAR EXPORT
NACA66-718
NACA66-718 |  |  |  | Cl Max: | 1.6887 | at alpha= | 19 | deg
XFOIL ncrit=9 |  |  |  | L/D Max: | 208.394 | at alpha= | 3.5 | deg
Re: | 3000000 |  |  | Cd Min: | 0.07513 | at alpha= | 19 | deg
Mach: | 0.1 |  |  | Cl=0 at alpha= | -5.429 | deg
|  |  |  | @ Cl=0.1, Cd= | 0.0076557
|  |  |  | @ Cl=0.4, Cd= | 0.0054577
|  |  |  | @ Cl=0.6, Cd= | 0.004668
alpha (deg) | Cl | Cd | Cm | Cl/Cd
-20 | -0.9763 | 0.05101 | -0.1499 | -19.1394
-19.5 | -0.9636 | 0.04138 | -0.163 | -23.2866
-19 | -0.9456 | 0.036 | -0.1686 | -26.2667
-18.5 | -0.9464 | 0.03098 | -0.17 | -30.5487
-18 | -0.9607 | 0.02609 | -0.1684 | -36.8225
-17.5 | -0.9362 | 0.02426 | -0.1676 | -38.5903
-17 | -0.9067 | 0.02281 | -0.1667 | -39.7501
-16.5 | -0.8779 | 0.02143 | -0.1655 | -40.9659
-16 | -0.8425 | 0.02051 | -0.1646 | -41.0775
-15.5 | -0.8021 | 0.01982 | -0.164 | -40.4692
-15 | -0.766 | 0.01901 | -0.1629 | -40.2946
-14.5 | -0.7401 | 0.01758 | -0.1607 | -42.099
-14 | -0.7061 | 0.01672 | -0.159 | -42.2309
-13.5 | -0.6661 | 0.01608 | -0.158 | -41.4241
-13 | -0.6322 | 0.0152 | -0.156 | -41.5921
-12.5 | -0.594 | 0.01457 | -0.1545 | -40.7687
-12 | -0.5535 | 0.01399 | -0.1532 | -39.564
-11.5 | -0.5144 | 0.01342 | -0.1516 | -38.3308
-11 | -0.4761 | 0.01284 | -0.1498 | -37.0794
-10.5 | -0.4321 | 0.01245 | -0.1487 | -34.7068
-10 | -0.4028 | 0.01148 | -0.1454 | -35.0871
-9.5 | -0.3674 | 0.0109 | -0.1427 | -33.7064
-9 | -0.3327 | 0.01045 | -0.1397 | -31.8373
-8.5 | -0.2973 | 0.0101 | -0.1367 | -29.4356
-8 | -0.2523 | 0.00975 | -0.1355 | -25.8769
-7.5 | -0.2063 | 0.00938 | -0.1344 | -21.9936
-7 | -0.1585 | 0.00906 | -0.1336 | -17.4945
-6.5 | -0.1096 | 0.00876 | -0.133 | -12.5114
-5.5 | -0.0077 | 0.00812 | -0.1326 | -0.94828
-5 | 0.0465 | 0.00789 | -0.133 | 5.8935
-4.5 | 0.1013 | 0.00765 | -0.1335 | 13.2418
-4 | 0.1565 | 0.00742 | -0.1341 | 21.0916
-3.5 | 0.2128 | 0.00725 | -0.1348 | 29.3517
-3 | 0.2692 | 0.00705 | -0.1357 | 38.1844
-2.5 | 0.3247 | 0.00662 | -0.1366 | 49.0483
-2 | 0.3824 | 0.00576 | -0.1385 | 66.3889
-1.5 | 0.4511 | 0.00458 | -0.1433 | 98.4934
-1 | 0.5128 | 0.00462 | -0.1451 | 110.9957
-0.5 | 0.5732 | 0.00465 | -0.1466 | 123.2688
0 | 0.6328 | 0.00469 | -0.1479 | 134.9254
0.5 | 0.6921 | 0.00469 | -0.1491 | 147.5693
1 | 0.7506 | 0.00474 | -0.1502 | 158.3544
1.5 | 0.809 | 0.00484 | -0.1513 | 167.1488
2 | 0.8678 | 0.00483 | -0.1525 | 179.6687
2.5 | 0.9261 | 0.00485 | -0.1536 | 190.9485
3 | 0.981 | 0.00494 | -0.1539 | 198.583
3.5 | 1.0378 | 0.00498 | -0.1546 | 208.3936
4 | 1.0821 | 0.00525 | -0.1527 | 206.1143
4.5 | 1.0755 | 0.00646 | -0.1403 | 166.4861
5 | 1.0709 | 0.00788 | -0.129 | 135.901
5.5 | 1.0692 | 0.0095 | -0.119 | 112.5474
6.5 | 1.0697 | 0.01366 | -0.102 | 78.3089
7 | 1.0808 | 0.01571 | -0.096 | 68.7969
8 | 1.1064 | 0.0202 | -0.0855 | 54.7723
8.5 | 1.1373 | 0.0217 | -0.0831 | 52.4101
9 | 1.1708 | 0.02309 | -0.0812 | 50.7059
9.5 | 1.2067 | 0.02438 | -0.0796 | 49.4955
10 | 1.2393 | 0.02592 | -0.0777 | 47.8125
10.5 | 1.2752 | 0.02729 | -0.0763 | 46.7277
11 | 1.3078 | 0.02891 | -0.0747 | 45.2369
11.5 | 1.3393 | 0.03065 | -0.0729 | 43.6966
12 | 1.3716 | 0.03238 | -0.0715 | 42.3595
12.5 | 1.4039 | 0.03415 | -0.0701 | 41.1098
13 | 1.4326 | 0.03624 | -0.0685 | 39.5309
13.5 | 1.4595 | 0.03853 | -0.0668 | 37.8796
14 | 1.488 | 0.04076 | -0.0654 | 36.5064
15 | 1.5423 | 0.04559 | -0.0629 | 33.8298
15.5 | 1.567 | 0.04831 | -0.0616 | 32.4363
16 | 1.587 | 0.05156 | -0.0603 | 30.7797
16.5 | 1.6039 | 0.05521 | -0.0589 | 29.0509
17 | 1.6255 | 0.05851 | -0.0581 | 27.7816
18 | 1.6623 | 0.06599 | -0.0567 | 25.1902
18.5 | 1.6768 | 0.07035 | -0.0563 | 23.8351
19 | 1.6887 | 0.07513 | -0.0561 | 22.477

## 61. Re 3M Mach 0.25 (1)
BIGFOIL.COM POLAR EXPORT
NACA66-718
NACA66-718 |  |  |  | Cl Max: | 1.731 | at alpha= | 10.5 | deg
JavaFoil+Calcfoil stall+Eppler ext transition |  |  |  | L/D Max: | 260.054 | at alpha= | 4 | deg
Re: | 3000000 |  |  | Cd Min: | 0.00449 | at alpha= | -2.5 | deg
Mach: | 0.25 |  |  | Cl=0 at alpha= | -6.2131 | deg
|  |  |  | @ Cl=0.1, Cd= | 0.008331
|  |  |  | @ Cl=0.4, Cd= | 0.0074262
|  |  |  | @ Cl=0.6, Cd= | 0.0046757
alpha (deg) | Cl | Cd | Cm | Cl/Cd
-19.5 | -0.276 | 0.18947 | -0.051 | -1.457
-19 | -0.327 | 0.17882 | -0.052 | -1.827
-18.5 | -0.372 | 0.16595 | -0.053 | -2.241
-18 | -0.413 | 0.15705 | -0.054 | -2.627
-17.5 | -0.449 | 0.14807 | -0.055 | -3.033
-17 | -0.481 | 0.13898 | -0.057 | -3.463
-16.5 | -0.509 | 0.13253 | -0.057 | -3.838
-16 | -0.531 | 0.12364 | -0.059 | -4.294
-15.5 | -0.548 | 0.1139 | -0.06 | -4.81
-15 | -0.559 | 0.10791 | -0.062 | -5.18
-14.5 | -0.564 | 0.1006 | -0.063 | -5.609
-14 | -0.563 | 0.0953 | -0.064 | -5.911
-13.5 | -0.557 | 0.08971 | -0.066 | -6.207
-13 | -0.544 | 0.08446 | -0.067 | -6.442
-12.5 | -0.526 | 0.07919 | -0.069 | -6.644
-12 | -0.503 | 0.07434 | -0.071 | -6.768
-11.5 | -0.477 | 0.06744 | -0.077 | -7.068
-11 | -0.45 | 0.05518 | -0.092 | -8.154
-10.5 | -0.474 | 0.01433 | -0.13 | -33.071
-10 | -0.429 | 0.01217 | -0.133 | -35.285
-9.5 | -0.379 | 0.01154 | -0.135 | -32.846
-9 | -0.326 | 0.011 | -0.136 | -29.646
-8.5 | -0.271 | 0.01049 | -0.138 | -25.834
-8 | -0.214 | 0.01001 | -0.14 | -21.393
-7.5 | -0.156 | 0.00963 | -0.141 | -16.179
-7 | -0.096 | 0.00928 | -0.143 | -10.364
-6.5 | -0.035 | 0.00896 | -0.144 | -3.947
-6 | 0.026 | 0.00863 | -0.146 | 3.045
-5.5 | 0.089 | 0.00837 | -0.148 | 10.59
-5 | 0.151 | 0.00815 | -0.149 | 18.594
-4.5 | 0.215 | 0.00793 | -0.151 | 27.046
-4 | 0.278 | 0.00775 | -0.152 | 35.896
-3.5 | 0.342 | 0.00756 | -0.154 | 45.23
-3 | 0.407 | 0.00741 | -0.155 | 54.908
-2.5 | 0.478 | 0.00449 | -0.159 | 106.349
-2 | 0.542 | 0.00464 | -0.161 | 117.023
-1.5 | 0.607 | 0.00468 | -0.162 | 129.788
-1 | 0.672 | 0.00484 | -0.164 | 138.855
-0.5 | 0.736 | 0.00486 | -0.165 | 151.46
0 | 0.801 | 0.00497 | -0.166 | 161.402
0.5 | 0.866 | 0.00504 | -0.168 | 171.794
1 | 0.93 | 0.00508 | -0.169 | 183.023
1.5 | 0.993 | 0.00483 | -0.17 | 205.462
2 | 1.056 | 0.00489 | -0.171 | 215.938
2.5 | 1.12 | 0.00499 | -0.173 | 224.405
3 | 1.175 | 0.00472 | -0.174 | 249.076
3.5 | 1.234 | 0.0048 | -0.175 | 257.2
4 | 1.292 | 0.00497 | -0.176 | 260.054
4.5 | 1.343 | 0.00747 | -0.177 | 179.759
5 | 1.386 | 0.01532 | -0.176 | 90.437
5.5 | 1.437 | 0.01599 | -0.177 | 89.906
6 | 1.486 | 0.01666 | -0.178 | 89.179
6.5 | 1.531 | 0.01737 | -0.179 | 88.166
7 | 1.573 | 0.01807 | -0.18 | 87.052
7.5 | 1.611 | 0.01888 | -0.181 | 85.331
8 | 1.644 | 0.01972 | -0.181 | 83.392
8.5 | 1.673 | 0.02057 | -0.182 | 81.329
9 | 1.697 | 0.02149 | -0.183 | 78.939
9.5 | 1.714 | 0.02268 | -0.184 | 75.57
10 | 1.726 | 0.02368 | -0.185 | 72.886
10.5 | 1.731 | 0.02498 | -0.185 | 69.288
11 | 1.725 | 0.0261 | -0.186 | 66.105
11.5 | 1.708 | 0.02753 | -0.187 | 62.019
12 | 1.682 | 0.02882 | -0.187 | 58.347
12.5 | 1.646 | 0.03073 | -0.188 | 53.582
13 | 1.602 | 0.03226 | -0.188 | 49.675
13.5 | 1.55 | 0.034 | -0.189 | 45.6
14 | 1.488 | 0.03634 | -0.189 | 40.957
14.5 | 1.42 | 0.03831 | -0.19 | 37.057
15 | 1.344 | 0.04094 | -0.19 | 32.819
15.5 | 1.239 | 0.05029 | -0.185 | 24.632

## 62. Re 3M Mach 0.25 (2)
BIGFOIL.COM POLAR EXPORT
NACA66-718
NACA66-718 |  |  |  | Cl Max: | 1.6298 | at alpha= | 18.5 | deg
XFOIL ncrit=9 |  |  |  | L/D Max: | 209.391 | at alpha= | 3.5 | deg
Re: | 3000000 |  |  | Cd Min: | 0.16117 | at alpha= | -20 | deg
Mach: | 0.25 |  |  | Cl=0 at alpha= | -5.4269 | deg
|  |  |  | @ Cl=0.1, Cd= | 0.0078508
|  |  |  | @ Cl=0.4, Cd= | 0.0058818
|  |  |  | @ Cl=0.6, Cd= | 0.0047415
alpha (deg) | Cl | Cd | Cm | Cl/Cd
-20 | -0.2875 | 0.16117 | -0.1168 | -1.7838
-19.5 | -0.5244 | 0.10914 | -0.1392 | -4.8048
-19 | -0.688 | 0.07708 | -0.1572 | -8.9258
-18.5 | -0.7721 | 0.0567 | -0.1726 | -13.6173
-18 | -0.8267 | 0.04333 | -0.1816 | -19.0792
-17.5 | -0.825 | 0.03775 | -0.184 | -21.8543
-17 | -0.8431 | 0.03158 | -0.1844 | -26.6973
-16.5 | -0.8336 | 0.02812 | -0.1833 | -29.6444
-16 | -0.833 | 0.02452 | -0.1808 | -33.9723
-15.5 | -0.7989 | 0.02307 | -0.1793 | -34.6294
-15 | -0.7624 | 0.02191 | -0.1778 | -34.7969
-14.5 | -0.7247 | 0.02082 | -0.1762 | -34.8079
-14 | -0.683 | 0.02006 | -0.1748 | -34.0479
-13.5 | -0.6559 | 0.01848 | -0.1721 | -35.4924
-12.5 | -0.5825 | 0.01654 | -0.1679 | -35.2177
-12 | -0.5421 | 0.01581 | -0.166 | -34.2884
-11 | -0.4664 | 0.01413 | -0.1613 | -33.0078
-10.5 | -0.4236 | 0.01354 | -0.1595 | -31.2851
-10 | -0.3827 | 0.01293 | -0.1574 | -29.5978
-9.5 | -0.354 | 0.01187 | -0.1534 | -29.8231
-9 | -0.315 | 0.0112 | -0.1508 | -28.125
-8.5 | -0.274 | 0.0107 | -0.1483 | -25.6075
-8 | -0.2398 | 0.01023 | -0.1446 | -23.4409
-7.5 | -0.2033 | 0.0098 | -0.1412 | -20.7449
-7 | -0.1583 | 0.00941 | -0.1394 | -16.8225
-6 | -0.0608 | 0.00864 | -0.1372 | -7.037
-5.5 | -0.008 | 0.00831 | -0.1368 | -0.9627
-5 | 0.0467 | 0.00805 | -0.1368 | 5.8012
-4.5 | 0.1029 | 0.00784 | -0.1372 | 13.125
-4 | 0.1587 | 0.00756 | -0.1375 | 20.9921
-3.5 | 0.216 | 0.00737 | -0.138 | 29.308
-3 | 0.2735 | 0.00718 | -0.1387 | 38.0919
-2.5 | 0.3311 | 0.00693 | -0.1395 | 47.7778
-2 | 0.3894 | 0.00608 | -0.1412 | 64.0461
-1.5 | 0.4616 | 0.00473 | -0.1467 | 97.5899
-1 | 0.5257 | 0.00469 | -0.1487 | 112.0896
-0.5 | 0.5882 | 0.00473 | -0.1502 | 124.3552
0 | 0.6498 | 0.00479 | -0.1515 | 135.6576
0.5 | 0.7108 | 0.0048 | -0.1527 | 148.0833
1 | 0.7708 | 0.00485 | -0.1537 | 158.9278
1.5 | 0.8315 | 0.00493 | -0.1549 | 168.6613
2 | 0.8921 | 0.00494 | -0.156 | 180.587
2.5 | 0.9518 | 0.00496 | -0.1569 | 191.8952
3 | 1.0081 | 0.00505 | -0.1571 | 199.6238
3.5 | 1.0658 | 0.00509 | -0.1575 | 209.391
4 | 1.1106 | 0.00531 | -0.1551 | 209.1525
4.5 | 1.0949 | 0.00663 | -0.1405 | 165.1433
5 | 1.0829 | 0.00831 | -0.1277 | 130.3129
5.5 | 1.079 | 0.01019 | -0.1174 | 105.8881
6 | 1.0718 | 0.01259 | -0.1074 | 85.1311
6.5 | 1.0711 | 0.01512 | -0.0991 | 70.8399
7 | 1.0792 | 0.01753 | -0.0927 | 61.563
7.5 | 1.0874 | 0.02015 | -0.0866 | 53.9653
8 | 1.1031 | 0.02259 | -0.0819 | 48.8313
8.5 | 1.1374 | 0.02412 | -0.0797 | 47.1559
9 | 1.1731 | 0.02563 | -0.0778 | 45.7706
9.5 | 1.2081 | 0.02723 | -0.0759 | 44.3665
10 | 1.2438 | 0.02883 | -0.074 | 43.1426
10.5 | 1.2784 | 0.03055 | -0.0722 | 41.8462
11 | 1.3107 | 0.03252 | -0.0702 | 40.3044
11.5 | 1.3443 | 0.03443 | -0.0685 | 39.0444
12 | 1.3773 | 0.03643 | -0.0667 | 37.8068
12.5 | 1.4072 | 0.03876 | -0.0649 | 36.3055
13 | 1.4337 | 0.04143 | -0.0628 | 34.6054
13.5 | 1.4631 | 0.04394 | -0.0611 | 33.2977
14 | 1.4909 | 0.0467 | -0.0595 | 31.9251
14.5 | 1.517 | 0.04969 | -0.0579 | 30.5293
15 | 1.5386 | 0.05316 | -0.0562 | 28.9428
15.5 | 1.5519 | 0.05762 | -0.0544 | 26.9334
16 | 1.5728 | 0.06145 | -0.0532 | 25.5948
16.5 | 1.5907 | 0.06575 | -0.0522 | 24.1932
17 | 1.6052 | 0.07058 | -0.0514 | 22.743
17.5 | 1.6176 | 0.07584 | -0.051 | 21.3291
18 | 1.6269 | 0.08162 | -0.0509 | 19.9326
18.5 | 1.6298 | 0.08839 | -0.0513 | 18.4387
19 | 1.6178 | 0.09739 | -0.0526 | 16.6116
19.5 | 1.615 | 0.10541 | -0.0545 | 15.3211
20 | 1.6112 | 0.11378 | -0.057 | 14.1607

## 63. Re 3M Mach 0.50 (1)
BIGFOIL.COM POLAR EXPORT
NACA66-718
NACA66-718 |  |  |  | Cl Max: | 1.627 | at alpha= | 7 | deg
JavaFoil+Calcfoil stall+Eppler ext transition |  |  |  | L/D Max: | 227.363 | at alpha= | 3 | deg
Re: | 3000000 |  |  | Cd Min: | 0.00481 | at alpha= | 0 | deg
Mach: | 0.5 |  |  | Cl=0 at alpha= | -6.2132 | deg
|  |  |  | @ Cl=0.1, Cd= | 0.0093113
|  |  |  | @ Cl=0.4, Cd= | 0.0082396
|  |  |  | @ Cl=0.6, Cd= | 0.0052254
alpha (deg) | Cl | Cd | Cm | Cl/Cd
-20 | -0.784 | 0.1735 | -0.068 | -4.518
-19.5 | -0.755 | 0.16696 | -0.066 | -4.519
-19 | -0.726 | 0.16103 | -0.066 | -4.509
-18.5 | -0.698 | 0.15539 | -0.067 | -4.492
-18 | -0.67 | 0.14981 | -0.068 | -4.472
-17.5 | -0.642 | 0.14569 | -0.069 | -4.407
-17 | -0.612 | 0.13949 | -0.066 | -4.391
-16.5 | -0.584 | 0.13431 | -0.067 | -4.35
-16 | -0.556 | 0.12998 | -0.067 | -4.279
-15.5 | -0.528 | 0.12237 | -0.068 | -4.315
-15 | -0.5 | 0.12166 | -0.069 | -4.108
-14.5 | -0.472 | 0.11941 | -0.07 | -3.949
-14 | -0.443 | 0.11317 | -0.068 | -3.911
-13.5 | -0.414 | 0.10809 | -0.067 | -3.83
-13 | -0.386 | 0.10412 | -0.068 | -3.705
-12.5 | -0.357 | 0.10087 | -0.069 | -3.544
-12 | -0.329 | 0.09327 | -0.069 | -3.528
-11.5 | -0.301 | 0.08932 | -0.071 | -3.367
-11 | -0.272 | 0.0866 | -0.071 | -3.145
-10.5 | -0.244 | 0.08435 | -0.07 | -2.89
-10 | -0.215 | 0.07281 | -0.071 | -2.959
-9.5 | -0.266 | 0.06599 | -0.073 | -4.032
-9 | -0.263 | 0.05717 | -0.078 | -4.595
-8.5 | -0.274 | 0.01299 | -0.152 | -21.076
-8 | -0.224 | 0.01191 | -0.155 | -18.816
-7.5 | -0.166 | 0.01114 | -0.157 | -14.939
-7 | -0.104 | 0.01055 | -0.158 | -9.856
-6.5 | -0.039 | 0.0101 | -0.16 | -3.821
-6 | 0.029 | 0.00968 | -0.162 | 2.978
-5.5 | 0.098 | 0.00932 | -0.164 | 10.472
-5 | 0.167 | 0.00902 | -0.166 | 18.553
-4.5 | 0.238 | 0.00876 | -0.167 | 27.115
-4 | 0.308 | 0.00852 | -0.169 | 36.175
-3.5 | 0.379 | 0.0083 | -0.171 | 45.636
-3 | 0.452 | 0.00809 | -0.172 | 55.918
-2.5 | 0.523 | 0.00795 | -0.174 | 65.804
-2 | 0.601 | 0.00519 | -0.178 | 115.787
-1.5 | 0.673 | 0.00526 | -0.18 | 127.942
-1 | 0.745 | 0.00535 | -0.182 | 139.225
-0.5 | 0.817 | 0.00511 | -0.183 | 159.902
0 | 0.894 | 0.00481 | -0.185 | 185.973
0.5 | 0.965 | 0.00488 | -0.186 | 197.667
1 | 1.036 | 0.00494 | -0.188 | 209.587
1.5 | 1.107 | 0.00553 | -0.189 | 199.967
2 | 1.177 | 0.00564 | -0.19 | 208.722
2.5 | 1.247 | 0.00577 | -0.192 | 216.248
3 | 1.303 | 0.00573 | -0.193 | 227.363
3.5 | 1.367 | 0.00604 | -0.194 | 226.098
4 | 1.427 | 0.00634 | -0.196 | 225.217
4.5 | 1.465 | 0.01804 | -0.194 | 81.214
5 | 1.519 | 0.01907 | -0.195 | 79.626
5.5 | 1.565 | 0.02011 | -0.196 | 77.811
6 | 1.601 | 0.02122 | -0.197 | 75.45
6.5 | 1.624 | 0.02249 | -0.198 | 72.201
7 | 1.627 | 0.0239 | -0.199 | 68.073
7.5 | 1.596 | 0.02545 | -0.2 | 62.721
8 | 1.492 | 0.02753 | -0.201 | 54.191
8.5 | 0.989 | 0.02984 | -0.202 | 33.153
9 | 0.848 | 0.06633 | -0.09 | 12.786
9.5 | 0.876 | 0.06496 | -0.094 | 13.481
10 | 0.902 | 0.07406 | -0.093 | 12.184
10.5 | 0.929 | 0.08534 | -0.094 | 10.887
11 | 0.956 | 0.08802 | -0.097 | 10.867
11.5 | 0.983 | 0.0957 | -0.098 | 10.272
12 | 1.01 | 0.0984 | -0.098 | 10.26

## 64. Re 3M Mach 0.50 (2)
BIGFOIL.COM POLAR EXPORT
NACA66-718
NACA66-718 |  |  |  | Cl Max: | 1.3801 | at alpha= | 13 | deg
XFOIL ncrit=9 |  |  |  | L/D Max: | 197.977 | at alpha= | 4 | deg
Re: | 3000000 |  |  | Cd Min: | 0.20017 | at alpha= | 18 | deg
Mach: | 0.5 |  |  | Cl=0 at alpha= | -5.8719 | deg
|  |  |  | @ Cl=0.1, Cd= | 0.0087884
|  |  |  | @ Cl=0.4, Cd= | 0.0074746
|  |  |  | @ Cl=0.6, Cd= | 0.005106
alpha (deg) | Cl | Cd | Cm | Cl/Cd
-14.5 | -0.0218 | 0.11186 | -0.1753 | -0.19489
-14 | -0.0075 | 0.10554 | -0.1788 | -0.071063
-13 | 0.0016 | 0.09001 | -0.1864 | 0.017776
-12.5 | 0.0029 | 0.08203 | -0.1904 | 0.035353
-12 | -0.0167 | 0.07109 | -0.1958 | -0.23491
-11.5 | -0.0681 | 0.05382 | -0.206 | -1.2653
-11 | -0.1157 | 0.04127 | -0.2141 | -2.8035
-10.5 | -0.161 | 0.03296 | -0.2143 | -4.8847
-10 | -0.1921 | 0.02703 | -0.2105 | -7.1069
-9.5 | -0.2133 | 0.0225 | -0.2043 | -9.48
-9 | -0.2103 | 0.01947 | -0.198 | -10.8012
-8.5 | -0.1939 | 0.01688 | -0.1919 | -11.487
-8 | -0.1618 | 0.01462 | -0.1869 | -11.067
-7.5 | -0.1209 | 0.01308 | -0.1827 | -9.2431
-7 | -0.0802 | 0.01199 | -0.1782 | -6.6889
-6.5 | -0.0429 | 0.01104 | -0.1733 | -3.8859
-6 | -0.0073 | 0.01026 | -0.168 | -0.7115
-5.5 | 0.0212 | 0.00974 | -0.1611 | 2.1766
-5 | 0.0578 | 0.00908 | -0.1562 | 6.3656
-4.5 | 0.1099 | 0.00872 | -0.1537 | 12.6032
-4 | 0.1673 | 0.00844 | -0.1525 | 19.8223
-3.5 | 0.227 | 0.00814 | -0.1517 | 27.887
-3 | 0.289 | 0.00788 | -0.1515 | 36.6751
-2.5 | 0.3528 | 0.00765 | -0.1517 | 46.1176
-2 | 0.4174 | 0.00741 | -0.1523 | 56.3293
-1.5 | 0.4849 | 0.00622 | -0.155 | 77.9582
-1 | 0.5743 | 0.00507 | -0.1625 | 113.2742
-0.5 | 0.6456 | 0.00517 | -0.1641 | 124.8743
0 | 0.7163 | 0.00528 | -0.1656 | 135.6629
0.5 | 0.7844 | 0.00537 | -0.1666 | 146.0708
1 | 0.8532 | 0.00546 | -0.1677 | 156.2637
1.5 | 0.9192 | 0.00547 | -0.1681 | 168.0439
2 | 0.9817 | 0.00549 | -0.1677 | 178.816
2.5 | 1.0422 | 0.00556 | -0.1667 | 187.446
3 | 1.1005 | 0.00567 | -0.1651 | 194.0917
3.5 | 1.1521 | 0.00583 | -0.162 | 197.6158
4 | 1.2037 | 0.00608 | -0.1589 | 197.977
4.5 | 1.2023 | 0.00741 | -0.1462 | 162.2537
5 | 1.149 | 0.01087 | -0.1262 | 105.7038
5.5 | 1.1185 | 0.01457 | -0.1119 | 76.7673
6 | 1.1033 | 0.0182 | -0.101 | 60.6209
6.5 | 1.0948 | 0.02191 | -0.0918 | 49.9681
7.5 | 1.0885 | 0.02977 | -0.0767 | 36.5637
8 | 1.1074 | 0.03301 | -0.0721 | 33.5474
8.5 | 1.147 | 0.0352 | -0.0695 | 32.5852
9 | 1.1867 | 0.0375 | -0.0669 | 31.6453
9.5 | 1.2239 | 0.0401 | -0.0642 | 30.5212
10 | 1.2616 | 0.04281 | -0.0616 | 29.4698
10.5 | 1.2939 | 0.04603 | -0.0587 | 28.1099
11 | 1.322 | 0.04977 | -0.0556 | 26.5622
11.5 | 1.3479 | 0.05388 | -0.0526 | 25.0167
12 | 1.3657 | 0.05891 | -0.0497 | 23.1828
12.5 | 1.3772 | 0.06487 | -0.0472 | 21.2302
13 | 1.3801 | 0.07197 | -0.0453 | 19.176
13.5 | 1.3749 | 0.08028 | -0.044 | 17.1263
14 | 1.363 | 0.08976 | -0.0439 | 15.1849
14.5 | 1.3461 | 0.10036 | -0.0454 | 13.4127
15.5 | 1.3004 | 0.12518 | -0.0547 | 10.3882
16 | 1.2766 | 0.13877 | -0.0623 | 9.1994
16.5 | 1.2543 | 0.15277 | -0.0712 | 8.2104
17 | 1.2327 | 0.16724 | -0.0811 | 7.3708
18 | 1.1814 | 0.20017 | -0.1047 | 5.902

## 65. Re 4M Mach 0.00 (1)
BIGFOIL.COM POLAR EXPORT
NACA66-718
NACA66-718 |  |  |  | Cl Max: | 1.781 | at alpha= | 12 | deg
JavaFoil+Calcfoil stall+Eppler ext transition |  |  |  | L/D Max: | 247.782 | at alpha= | 3.5 | deg
Re: | 4000000 |  |  | Cd Min: | 0.00432 | at alpha= | -2.5 | deg
Mach: | 0 |  |  | Cl=0 at alpha= | -6.2167 | deg
|  |  |  | @ Cl=0.1, Cd= | 0.0076664
|  |  |  | @ Cl=0.4, Cd= | 0.0066759
|  |  |  | @ Cl=0.6, Cd= | 0.0043533
alpha (deg) | Cl | Cd | Cm | Cl/Cd
-20 | -0.64 | 0.16425 | -0.053 | -3.898
-19.5 | -0.65 | 0.15642 | -0.054 | -4.158
-19 | -0.659 | 0.14944 | -0.055 | -4.411
-18.5 | -0.666 | 0.14421 | -0.055 | -4.62
-18 | -0.671 | 0.13717 | -0.056 | -4.894
-17.5 | -0.674 | 0.13033 | -0.057 | -5.173
-17 | -0.675 | 0.12181 | -0.06 | -5.545
-16.5 | -0.673 | 0.11597 | -0.06 | -5.804
-16 | -0.669 | 0.10895 | -0.063 | -6.139
-15.5 | -0.661 | 0.10411 | -0.064 | -6.347
-15 | -0.65 | 0.09837 | -0.065 | -6.603
-14.5 | -0.636 | 0.09269 | -0.067 | -6.859
-14 | -0.619 | 0.08657 | -0.07 | -7.15
-13.5 | -0.599 | 0.08012 | -0.074 | -7.48
-13 | -0.578 | 0.07267 | -0.079 | -7.953
-12.5 | -0.627 | 0.02054 | -0.117 | -30.511
-12 | -0.598 | 0.01697 | -0.12 | -35.271
-11.5 | -0.568 | 0.01262 | -0.125 | -45.031
-11 | -0.523 | 0.01201 | -0.126 | -43.547
-10.5 | -0.476 | 0.01137 | -0.128 | -41.816
-10 | -0.426 | 0.01087 | -0.129 | -39.181
-9.5 | -0.374 | 0.01034 | -0.131 | -36.2
-9 | -0.321 | 0.00988 | -0.133 | -32.489
-8.5 | -0.266 | 0.00945 | -0.134 | -28.147
-8 | -0.21 | 0.00908 | -0.136 | -23.1
-7.5 | -0.152 | 0.00877 | -0.137 | -17.365
-7 | -0.094 | 0.00846 | -0.139 | -11.083
-6.5 | -0.034 | 0.00818 | -0.14 | -4.212
-6 | 0.026 | 0.00794 | -0.142 | 3.223
-5.5 | 0.086 | 0.00771 | -0.143 | 11.19
-5 | 0.147 | 0.00752 | -0.145 | 19.597
-4.5 | 0.209 | 0.00733 | -0.146 | 28.457
-4 | 0.27 | 0.00715 | -0.148 | 37.808
-3.5 | 0.332 | 0.00702 | -0.149 | 47.315
-3 | 0.395 | 0.00686 | -0.151 | 57.63
-2.5 | 0.464 | 0.00432 | -0.155 | 107.295
-2 | 0.526 | 0.00434 | -0.156 | 121.065
-1.5 | 0.588 | 0.00434 | -0.157 | 135.525
-1 | 0.651 | 0.00441 | -0.159 | 147.474
-0.5 | 0.713 | 0.00446 | -0.16 | 159.786
0 | 0.776 | 0.00452 | -0.161 | 171.835
0.5 | 0.838 | 0.00458 | -0.163 | 182.808
1 | 0.9 | 0.00462 | -0.164 | 194.636
1.5 | 0.962 | 0.00469 | -0.165 | 205.101
2 | 1.024 | 0.00476 | -0.166 | 215.14
2.5 | 1.086 | 0.00456 | -0.168 | 238.301
3 | 1.139 | 0.00471 | -0.169 | 241.556
3.5 | 1.197 | 0.00483 | -0.17 | 247.782
4 | 1.25 | 0.00703 | -0.17 | 177.759
4.5 | 1.304 | 0.00793 | -0.171 | 164.457
5 | 1.35 | 0.01376 | -0.171 | 98.111
5.5 | 1.401 | 0.01432 | -0.172 | 97.8
6 | 1.45 | 0.01489 | -0.173 | 97.424
6.5 | 1.497 | 0.01546 | -0.174 | 96.828
7 | 1.541 | 0.01609 | -0.175 | 95.77
7.5 | 1.582 | 0.01671 | -0.176 | 94.678
8 | 1.621 | 0.01736 | -0.176 | 93.359
8.5 | 1.656 | 0.01806 | -0.177 | 91.687
9 | 1.688 | 0.01881 | -0.178 | 89.724
9.5 | 1.715 | 0.01958 | -0.179 | 87.59
10 | 1.74 | 0.02058 | -0.18 | 84.514
10.5 | 1.76 | 0.02149 | -0.18 | 81.877
11 | 1.773 | 0.02239 | -0.181 | 79.181
11.5 | 1.779 | 0.02323 | -0.182 | 76.613
12 | 1.781 | 0.02451 | -0.182 | 72.648
12.5 | 1.777 | 0.02554 | -0.183 | 69.587
13 | 1.769 | 0.0266 | -0.184 | 66.496
13.5 | 1.756 | 0.02789 | -0.184 | 62.964
14 | 1.739 | 0.02922 | -0.185 | 59.498
14.5 | 1.717 | 0.03064 | -0.185 | 56.029
15 | 1.691 | 0.03232 | -0.186 | 52.314
15.5 | 1.662 | 0.034 | -0.186 | 48.875
16 | 1.628 | 0.03564 | -0.186 | 45.681
16.5 | 1.588 | 0.0376 | -0.187 | 42.226
17 | 1.545 | 0.03949 | -0.187 | 39.12

## 66. Re 4M Mach 0.00 (2)
BIGFOIL.COM POLAR EXPORT
NACA66-718
NACA66-718 |  |  |  | Cl Max: | 1.7579 | at alpha= | 20 | deg
XFOIL ncrit=9 |  |  |  | L/D Max: | 222.968 | at alpha= | 3.5 | deg
Re: | 4000000 |  |  | Cd Min: | 0.07684 | at alpha= | 20 | deg
Mach: | 0 |  |  | Cl=0 at alpha= | -5.4438 | deg
|  |  |  | @ Cl=0.1, Cd= | 0.0071296
|  |  |  | @ Cl=0.4, Cd= | 0.0054659
|  |  |  | @ Cl=0.6, Cd= | 0.0041641
alpha (deg) | Cl | Cd | Cm | Cl/Cd
-20 | -1.0541 | 0.03988 | -0.1524 | -26.4318
-19.5 | -1.0078 | 0.03466 | -0.1633 | -29.0767
-19 | -0.9842 | 0.03124 | -0.1661 | -31.5045
-18.5 | -0.9698 | 0.02804 | -0.1666 | -34.5863
-18 | -0.964 | 0.02476 | -0.1654 | -38.9338
-17.5 | -0.944 | 0.02274 | -0.1642 | -41.5128
-17 | -0.9372 | 0.0201 | -0.1616 | -46.6269
-16.5 | -0.9063 | 0.01897 | -0.1604 | -47.7754
-16 | -0.8745 | 0.01791 | -0.1591 | -48.8275
-15.5 | -0.8387 | 0.01711 | -0.1581 | -49.0181
-15 | -0.8022 | 0.01635 | -0.1569 | -49.0642
-14.5 | -0.765 | 0.01566 | -0.1557 | -48.8506
-14 | -0.7265 | 0.01502 | -0.1546 | -48.3688
-13.5 | -0.695 | 0.01411 | -0.1524 | -49.2558
-13 | -0.6586 | 0.01336 | -0.1508 | -49.2964
-12.5 | -0.6208 | 0.01276 | -0.1492 | -48.652
-12 | -0.5811 | 0.01226 | -0.1477 | -47.398
-11.5 | -0.5404 | 0.01176 | -0.1464 | -45.9524
-11 | -0.5012 | 0.01126 | -0.1446 | -44.5115
-10.5 | -0.4614 | 0.01085 | -0.1429 | -42.5253
-10 | -0.4216 | 0.01043 | -0.141 | -40.4219
-9.5 | -0.3846 | 0.01001 | -0.1385 | -38.4216
-9 | -0.3512 | 0.00964 | -0.1353 | -36.4315
-8.5 | -0.3103 | 0.00916 | -0.1334 | -33.8755
-8 | -0.2643 | 0.00885 | -0.1324 | -29.8644
-7.5 | -0.2152 | 0.00857 | -0.132 | -25.1109
-7 | -0.1643 | 0.00828 | -0.1319 | -19.843
-6.5 | -0.112 | 0.00802 | -0.132 | -13.9651
-6 | -0.0585 | 0.00781 | -0.1323 | -7.4904
-5.5 | -0.0061 | 0.00749 | -0.1324 | -0.81442
-5 | 0.0482 | 0.00728 | -0.1329 | 6.6209
-4.5 | 0.1033 | 0.00712 | -0.1335 | 14.5084
-4 | 0.1582 | 0.00693 | -0.1341 | 22.8283
-3.5 | 0.214 | 0.0068 | -0.1348 | 31.4706
-3 | 0.2709 | 0.00663 | -0.1358 | 40.8597
-2.5 | 0.328 | 0.00635 | -0.1369 | 51.6535
-2 | 0.3856 | 0.00567 | -0.1386 | 68.0071
-1.5 | 0.4491 | 0.00477 | -0.142 | 94.1509
-1 | 0.5164 | 0.00413 | -0.1458 | 125.0363
-0.5 | 0.5765 | 0.00414 | -0.1473 | 139.2512
0 | 0.6351 | 0.0042 | -0.1484 | 151.2143
0.5 | 0.6939 | 0.00428 | -0.1496 | 162.1262
1 | 0.7535 | 0.00431 | -0.151 | 174.826
1.5 | 0.813 | 0.00431 | -0.1524 | 188.6311
2 | 0.8706 | 0.00435 | -0.1534 | 200.1379
2.5 | 0.9281 | 0.00441 | -0.1544 | 210.4535
3 | 0.9856 | 0.00445 | -0.1554 | 221.4831
3.5 | 1.0368 | 0.00465 | -0.1551 | 222.9677
4 | 1.0412 | 0.00587 | -0.145 | 177.3765
4.5 | 1.045 | 0.00699 | -0.135 | 149.4993
5 | 1.0466 | 0.00833 | -0.1253 | 125.6423
5.5 | 1.0485 | 0.00993 | -0.1162 | 105.5891
6 | 1.0541 | 0.01171 | -0.1084 | 90.0171
6.5 | 1.0639 | 0.0136 | -0.1019 | 78.2279
7 | 1.0784 | 0.01549 | -0.0964 | 69.6191
7.5 | 1.0971 | 0.01733 | -0.0919 | 63.3064
8 | 1.1226 | 0.01895 | -0.0885 | 59.2401
8.5 | 1.1577 | 0.02012 | -0.0866 | 57.5398
9.5 | 1.2278 | 0.0226 | -0.0831 | 54.3274
10 | 1.2629 | 0.02389 | -0.0816 | 52.8631
10.5 | 1.2975 | 0.02524 | -0.08 | 51.4065
11 | 1.3297 | 0.02679 | -0.0783 | 49.6342
11.5 | 1.3646 | 0.02818 | -0.0769 | 48.4244
12 | 1.3962 | 0.02985 | -0.0754 | 46.7739
12.5 | 1.4268 | 0.03162 | -0.0737 | 45.1233
13 | 1.457 | 0.03348 | -0.0722 | 43.5185
13.5 | 1.4887 | 0.03525 | -0.071 | 42.2326
14 | 1.5172 | 0.03731 | -0.0695 | 40.6647
14.5 | 1.546 | 0.03943 | -0.0682 | 39.2087
15 | 1.5708 | 0.04188 | -0.0667 | 37.5072
15.5 | 1.5938 | 0.04459 | -0.0652 | 35.7434
16 | 1.6206 | 0.04701 | -0.0642 | 34.4735
16.5 | 1.6441 | 0.04978 | -0.0631 | 33.0273
17 | 1.6678 | 0.05258 | -0.0621 | 31.7193
17.5 | 1.6874 | 0.05588 | -0.0611 | 30.1969
18 | 1.7055 | 0.05942 | -0.0603 | 28.7025
18.5 | 1.7206 | 0.06335 | -0.0595 | 27.1602
19 | 1.7293 | 0.06815 | -0.0587 | 25.3749
19.5 | 1.7455 | 0.07222 | -0.0586 | 24.1692
20 | 1.7579 | 0.07684 | -0.0586 | 22.8774

## 67. Re 4M Mach 0.10 (1)
BIGFOIL.COM POLAR EXPORT
NACA66-718
NACA66-718 |  |  |  | Cl Max: | 1.773 | at alpha= | 11.5 | deg
JavaFoil+Calcfoil stall+Eppler ext transition |  |  |  | L/D Max: | 248.029 | at alpha= | 3.5 | deg
Re: | 4000000 |  |  | Cd Min: | 0.00433 | at alpha= | -2.5 | deg
Mach: | 0.1 |  |  | Cl=0 at alpha= | -6.2131 | deg
|  |  |  | @ Cl=0.1, Cd= | 0.0077053
|  |  |  | @ Cl=0.4, Cd= | 0.0067787
|  |  |  | @ Cl=0.6, Cd= | 0.0043986
alpha (deg) | Cl | Cd | Cm | Cl/Cd
-20 | -0.602 | 0.16626 | -0.053 | -3.62
-19.5 | -0.615 | 0.15838 | -0.054 | -3.884
-19 | -0.627 | 0.15204 | -0.055 | -4.125
-18.5 | -0.637 | 0.14598 | -0.055 | -4.365
-18 | -0.646 | 0.13914 | -0.056 | -4.64
-17.5 | -0.652 | 0.1324 | -0.057 | -4.922
-17 | -0.655 | 0.12464 | -0.058 | -5.257
-16.5 | -0.656 | 0.11713 | -0.059 | -5.601
-16 | -0.654 | 0.11156 | -0.061 | -5.862
-15.5 | -0.649 | 0.1054 | -0.063 | -6.157
-15 | -0.64 | 0.09927 | -0.065 | -6.45
-14.5 | -0.628 | 0.09401 | -0.066 | -6.679
-14 | -0.613 | 0.08816 | -0.069 | -6.948
-13.5 | -0.594 | 0.08211 | -0.072 | -7.235
-13 | -0.572 | 0.07587 | -0.076 | -7.545
-12.5 | -0.558 | 0.06078 | -0.089 | -9.172
-12 | -0.591 | 0.01959 | -0.119 | -30.151
-11.5 | -0.563 | 0.01483 | -0.124 | -37.979
-11 | -0.523 | 0.01217 | -0.127 | -43.007
-10.5 | -0.476 | 0.0115 | -0.128 | -41.421
-10 | -0.427 | 0.01095 | -0.13 | -38.977
-9.5 | -0.375 | 0.01042 | -0.132 | -36.007
-9 | -0.322 | 0.00995 | -0.133 | -32.35
-8.5 | -0.267 | 0.00951 | -0.135 | -28.078
-8 | -0.211 | 0.00914 | -0.136 | -23.027
-7.5 | -0.153 | 0.00881 | -0.138 | -17.343
-7 | -0.094 | 0.0085 | -0.14 | -11.074
-6.5 | -0.035 | 0.00822 | -0.141 | -4.208
-6 | 0.026 | 0.00797 | -0.143 | 3.223
-5.5 | 0.087 | 0.00775 | -0.144 | 11.177
-5 | 0.148 | 0.00754 | -0.146 | 19.62
-4.5 | 0.21 | 0.00735 | -0.147 | 28.528
-4 | 0.272 | 0.00718 | -0.149 | 37.825
-3.5 | 0.334 | 0.00702 | -0.15 | 47.526
-3 | 0.397 | 0.00689 | -0.152 | 57.621
-2.5 | 0.466 | 0.00433 | -0.155 | 107.664
-2 | 0.529 | 0.00434 | -0.157 | 121.902
-1.5 | 0.591 | 0.00439 | -0.158 | 134.59
-1 | 0.654 | 0.00445 | -0.159 | 147.078
-0.5 | 0.716 | 0.00445 | -0.161 | 161.068
0 | 0.78 | 0.00454 | -0.162 | 171.601
0.5 | 0.842 | 0.0046 | -0.163 | 183.233
1 | 0.905 | 0.00461 | -0.165 | 196.05
1.5 | 0.967 | 0.00468 | -0.166 | 206.537
2 | 1.029 | 0.00475 | -0.167 | 216.579
2.5 | 1.09 | 0.00459 | -0.168 | 237.826
3 | 1.144 | 0.00471 | -0.169 | 243.104
3.5 | 1.203 | 0.00485 | -0.171 | 248.029
4 | 1.256 | 0.00708 | -0.171 | 177.317
4.5 | 1.31 | 0.00802 | -0.172 | 163.336
5 | 1.356 | 0.01386 | -0.172 | 97.815
5.5 | 1.407 | 0.01444 | -0.173 | 97.454
6 | 1.456 | 0.01504 | -0.174 | 96.813
6.5 | 1.503 | 0.01563 | -0.175 | 96.155
7 | 1.546 | 0.01624 | -0.176 | 95.218
7.5 | 1.587 | 0.01689 | -0.176 | 94.006
8 | 1.625 | 0.01757 | -0.177 | 92.505
8.5 | 1.66 | 0.01825 | -0.178 | 90.946
9 | 1.69 | 0.01909 | -0.179 | 88.557
9.5 | 1.717 | 0.0199 | -0.18 | 86.28
10 | 1.74 | 0.02082 | -0.181 | 83.539
10.5 | 1.758 | 0.02178 | -0.181 | 80.723
11 | 1.769 | 0.02266 | -0.182 | 78.056
11.5 | 1.773 | 0.02362 | -0.183 | 75.082
12 | 1.771 | 0.02492 | -0.183 | 71.073
12.5 | 1.764 | 0.02599 | -0.184 | 67.867
13 | 1.752 | 0.0271 | -0.185 | 64.652
13.5 | 1.735 | 0.02839 | -0.185 | 61.108
14 | 1.713 | 0.02978 | -0.186 | 57.508
14.5 | 1.686 | 0.03131 | -0.186 | 53.87
15 | 1.655 | 0.03316 | -0.186 | 49.912
15.5 | 1.621 | 0.03489 | -0.187 | 46.466
16 | 1.582 | 0.03683 | -0.187 | 42.942
16.5 | 1.535 | 0.03877 | -0.187 | 39.605

## 68. Re 4M Mach 0.10 (2)
BIGFOIL.COM POLAR EXPORT
NACA66-718
NACA66-718 |  |  |  | Cl Max: | 1.7515 | at alpha= | 20 | deg
XFOIL ncrit=9 |  |  |  | L/D Max: | 224.194 | at alpha= | 3.5 | deg
Re: | 4000000 |  |  | Cd Min: | 0.08023 | at alpha= | 20 | deg
Mach: | 0.1 |  |  | Cl=0 at alpha= | -5.442 | deg
|  |  |  | @ Cl=0.1, Cd= | 0.0071499
|  |  |  | @ Cl=0.4, Cd= | 0.0055289
|  |  |  | @ Cl=0.6, Cd= | 0.0041711
alpha (deg) | Cl | Cd | Cm | Cl/Cd
-20 | -1.0269 | 0.0452 | -0.1523 | -22.719
-19.5 | -0.9916 | 0.03807 | -0.1646 | -26.0468
-19 | -0.9712 | 0.03374 | -0.1686 | -28.7848
-18.5 | -0.9559 | 0.03021 | -0.1698 | -31.6418
-18 | -0.9509 | 0.02658 | -0.1691 | -35.775
-17.5 | -0.9286 | 0.02453 | -0.1683 | -37.8557
-16.5 | -0.9067 | 0.01957 | -0.1635 | -46.3311
-16 | -0.8761 | 0.0184 | -0.162 | -47.6141
-15.5 | -0.8403 | 0.01752 | -0.1609 | -47.9623
-15 | -0.8039 | 0.01671 | -0.1596 | -48.1089
-14.5 | -0.7671 | 0.01595 | -0.1582 | -48.094
-14 | -0.7275 | 0.01532 | -0.1571 | -47.4869
-13.5 | -0.6934 | 0.01448 | -0.1551 | -47.8867
-13 | -0.6585 | 0.01364 | -0.1532 | -48.2771
-12.5 | -0.6212 | 0.01299 | -0.1514 | -47.8214
-12 | -0.5808 | 0.01247 | -0.1499 | -46.5758
-11.5 | -0.5399 | 0.01195 | -0.1485 | -45.1799
-11 | -0.5006 | 0.01142 | -0.1467 | -43.8354
-10 | -0.4197 | 0.01056 | -0.1431 | -39.7443
-9.5 | -0.381 | 0.01012 | -0.1408 | -37.6482
-9 | -0.3489 | 0.00978 | -0.1371 | -35.6748
-8.5 | -0.3103 | 0.00925 | -0.1348 | -33.5459
-8 | -0.265 | 0.00891 | -0.1335 | -29.7419
-7.5 | -0.2157 | 0.00862 | -0.133 | -25.0232
-7 | -0.1648 | 0.00832 | -0.1328 | -19.8077
-6.5 | -0.1125 | 0.00806 | -0.1328 | -13.9578
-6 | -0.059 | 0.00783 | -0.1331 | -7.5351
-5.5 | -0.0063 | 0.00752 | -0.1332 | -0.83777
-5 | 0.048 | 0.00731 | -0.1336 | 6.5663
-4.5 | 0.1032 | 0.00714 | -0.1341 | 14.4538
-4 | 0.1585 | 0.00696 | -0.1347 | 22.773
-3.5 | 0.2145 | 0.00682 | -0.1354 | 31.4516
-3 | 0.2719 | 0.00665 | -0.1364 | 40.8872
-2.5 | 0.3294 | 0.00639 | -0.1375 | 51.5493
-2 | 0.3872 | 0.00571 | -0.1392 | 67.8109
-1.5 | 0.4508 | 0.00481 | -0.1425 | 93.7214
-1 | 0.5189 | 0.00414 | -0.1464 | 125.3382
-0.5 | 0.5793 | 0.00415 | -0.1479 | 139.5904
0 | 0.6382 | 0.00421 | -0.1491 | 151.5914
0.5 | 0.6974 | 0.0043 | -0.1503 | 162.186
1 | 0.7574 | 0.00433 | -0.1517 | 174.9192
1.5 | 0.8171 | 0.00433 | -0.1531 | 188.7067
2 | 0.8751 | 0.00437 | -0.1541 | 200.2517
2.5 | 0.933 | 0.00443 | -0.1551 | 210.6095
3 | 0.9908 | 0.00447 | -0.1561 | 221.6555
3.5 | 1.0425 | 0.00465 | -0.1557 | 224.1935
4 | 1.0448 | 0.00587 | -0.1451 | 177.9898
4.5 | 1.0478 | 0.00703 | -0.135 | 149.0469
5 | 1.0485 | 0.0084 | -0.125 | 124.8214
5.5 | 1.0498 | 0.01006 | -0.1158 | 104.3539
6 | 1.0549 | 0.0119 | -0.108 | 88.6471
6.5 | 1.0638 | 0.01386 | -0.1013 | 76.7532
7 | 1.0785 | 0.01578 | -0.0959 | 68.346
7.5 | 1.0969 | 0.01768 | -0.0912 | 62.0419
8 | 1.1225 | 0.01933 | -0.0879 | 58.0704
8.5 | 1.1569 | 0.02058 | -0.0858 | 56.2148
9 | 1.1932 | 0.02178 | -0.0841 | 54.7842
9.5 | 1.2275 | 0.02312 | -0.0823 | 53.0926
10 | 1.2641 | 0.02437 | -0.0809 | 51.8712
10.5 | 1.2972 | 0.02587 | -0.0791 | 50.143
11 | 1.3314 | 0.02733 | -0.0775 | 48.7157
11.5 | 1.3648 | 0.02889 | -0.0759 | 47.2413
12 | 1.3978 | 0.03052 | -0.0744 | 45.7995
12.5 | 1.4262 | 0.03252 | -0.0725 | 43.8561
13 | 1.4592 | 0.03422 | -0.0712 | 42.6417
13.5 | 1.4892 | 0.03622 | -0.0698 | 41.1154
14 | 1.5195 | 0.03822 | -0.0684 | 39.7567
14.5 | 1.546 | 0.04059 | -0.0669 | 38.0882
15 | 1.5708 | 0.04314 | -0.0653 | 36.4117
15.5 | 1.5953 | 0.04581 | -0.0639 | 34.8243
16 | 1.6211 | 0.04843 | -0.0628 | 33.4731
16.5 | 1.6452 | 0.05124 | -0.0617 | 32.1077
17 | 1.6661 | 0.05445 | -0.0606 | 30.5987
17.5 | 1.6867 | 0.05776 | -0.0596 | 29.2019
18 | 1.7038 | 0.06156 | -0.0587 | 27.6771
18.5 | 1.7139 | 0.06621 | -0.0578 | 25.8858
19 | 1.7264 | 0.07077 | -0.0573 | 24.3945
19.5 | 1.7407 | 0.07526 | -0.0572 | 23.1292
20 | 1.7515 | 0.08023 | -0.0574 | 21.831

## 69. Re 4M Mach 0.25 (1)
BIGFOIL.COM POLAR EXPORT
NACA66-718
NACA66-718 |  |  |  | Cl Max: | 1.733 | at alpha= | 10.5 | deg
JavaFoil+Calcfoil stall+Eppler ext transition |  |  |  | L/D Max: | 248.439 | at alpha= | 3.5 | deg
Re: | 4000000 |  |  | Cd Min: | 0.00439 | at alpha= | -2.5 | deg
Mach: | 0.25 |  |  | Cl=0 at alpha= | -6.2131 | deg
|  |  |  | @ Cl=0.1, Cd= | 0.0078768
|  |  |  | @ Cl=0.4, Cd= | 0.0070382
|  |  |  | @ Cl=0.6, Cd= | 0.0044363
alpha (deg) | Cl | Cd | Cm | Cl/Cd
-19.5 | -0.276 | 0.18353 | -0.051 | -1.505
-19 | -0.327 | 0.17252 | -0.052 | -1.894
-18.5 | -0.372 | 0.16389 | -0.053 | -2.269
-18 | -0.413 | 0.15518 | -0.054 | -2.659
-17.5 | -0.449 | 0.14486 | -0.055 | -3.101
-17 | -0.481 | 0.13683 | -0.057 | -3.519
-16.5 | -0.509 | 0.12784 | -0.058 | -3.979
-16 | -0.531 | 0.12185 | -0.059 | -4.359
-15.5 | -0.548 | 0.11223 | -0.061 | -4.883
-15 | -0.559 | 0.10633 | -0.062 | -5.259
-14.5 | -0.564 | 0.09962 | -0.063 | -5.665
-14 | -0.564 | 0.09406 | -0.064 | -5.992
-13.5 | -0.557 | 0.08868 | -0.066 | -6.279
-13 | -0.545 | 0.08317 | -0.068 | -6.549
-12.5 | -0.527 | 0.07767 | -0.07 | -6.783
-12 | -0.504 | 0.07285 | -0.073 | -6.916
-11.5 | -0.479 | 0.06459 | -0.082 | -7.416
-11 | -0.515 | 0.01566 | -0.128 | -32.902
-10.5 | -0.475 | 0.01339 | -0.131 | -35.496
-10 | -0.43 | 0.01151 | -0.133 | -37.377
-9.5 | -0.38 | 0.0109 | -0.135 | -34.832
-9 | -0.327 | 0.01036 | -0.137 | -31.521
-8.5 | -0.272 | 0.00989 | -0.138 | -27.442
-8 | -0.215 | 0.00946 | -0.14 | -22.682
-7.5 | -0.156 | 0.00908 | -0.141 | -17.188
-7 | -0.096 | 0.00877 | -0.143 | -10.979
-6.5 | -0.035 | 0.00846 | -0.145 | -4.184
-6 | 0.026 | 0.00818 | -0.146 | 3.216
-5.5 | 0.089 | 0.00791 | -0.148 | 11.211
-5 | 0.152 | 0.00772 | -0.149 | 19.636
-4.5 | 0.215 | 0.00751 | -0.151 | 28.612
-4 | 0.278 | 0.00732 | -0.152 | 38.045
-3.5 | 0.342 | 0.00717 | -0.154 | 47.707
-3 | 0.408 | 0.00702 | -0.156 | 58.06
-2.5 | 0.479 | 0.00439 | -0.16 | 109.08
-2 | 0.543 | 0.00441 | -0.161 | 123.282
-1.5 | 0.608 | 0.00444 | -0.162 | 136.833
-1 | 0.672 | 0.0045 | -0.164 | 149.165
-0.5 | 0.736 | 0.00458 | -0.165 | 160.82
0 | 0.801 | 0.00461 | -0.166 | 173.815
0.5 | 0.866 | 0.00471 | -0.168 | 183.964
1 | 0.93 | 0.00472 | -0.169 | 197.042
1.5 | 0.994 | 0.00483 | -0.17 | 205.936
2 | 1.057 | 0.00457 | -0.172 | 231
2.5 | 1.12 | 0.00469 | -0.173 | 238.682
3 | 1.175 | 0.00484 | -0.174 | 242.928
3.5 | 1.235 | 0.00497 | -0.175 | 248.439
4 | 1.287 | 0.00744 | -0.175 | 172.89
4.5 | 1.341 | 0.00847 | -0.176 | 158.302
5 | 1.388 | 0.01458 | -0.176 | 95.2
5.5 | 1.439 | 0.01521 | -0.177 | 94.654
6 | 1.488 | 0.01584 | -0.178 | 93.932
6.5 | 1.533 | 0.01652 | -0.179 | 92.8
7 | 1.575 | 0.01719 | -0.18 | 91.644
7.5 | 1.613 | 0.01792 | -0.181 | 90.011
8 | 1.647 | 0.0187 | -0.182 | 88.037
8.5 | 1.675 | 0.01952 | -0.183 | 85.841
9 | 1.699 | 0.02043 | -0.183 | 83.178
9.5 | 1.717 | 0.02149 | -0.184 | 79.875
10 | 1.728 | 0.02248 | -0.185 | 76.893
10.5 | 1.733 | 0.02369 | -0.186 | 73.164
11 | 1.728 | 0.02474 | -0.187 | 69.832
11.5 | 1.71 | 0.02616 | -0.187 | 65.396
12 | 1.685 | 0.02737 | -0.188 | 61.553
12.5 | 1.649 | 0.02905 | -0.188 | 56.766
13 | 1.605 | 0.03055 | -0.189 | 52.539
13.5 | 1.553 | 0.03208 | -0.189 | 48.394
14 | 1.491 | 0.03442 | -0.19 | 43.325
14.5 | 1.423 | 0.03617 | -0.19 | 39.336
15 | 1.347 | 0.03842 | -0.19 | 35.064
15.5 | 1.259 | 0.04291 | -0.189 | 29.348

## 70. Re 4M Mach 0.25 (2)
BIGFOIL.COM POLAR EXPORT
NACA66-718
NACA66-718 |  |  |  | Cl Max: | 1.6914 | at alpha= | 20 | deg
XFOIL ncrit=9 |  |  |  | L/D Max: | 227.14 | at alpha= | 3.5 | deg
Re: | 4000000 |  |  | Cd Min: | 0.1586 | at alpha= | -20 | deg
Mach: | 0.25 |  |  | Cl=0 at alpha= | -5.4319 | deg
|  |  |  | @ Cl=0.1, Cd= | 0.0072993
|  |  |  | @ Cl=0.4, Cd= | 0.0058526
|  |  |  | @ Cl=0.6, Cd= | 0.0042374
alpha (deg) | Cl | Cd | Cm | Cl/Cd
-20 | -0.3008 | 0.1586 | -0.117 | -1.8966
-19.5 | -0.371 | 0.13454 | -0.1279 | -2.7575
-19 | -0.7355 | 0.07159 | -0.1591 | -10.2738
-18.5 | -0.802 | 0.05345 | -0.174 | -15.0047
-18 | -0.8315 | 0.04294 | -0.1814 | -19.3642
-17.5 | -0.8361 | 0.03668 | -0.1843 | -22.7944
-17 | -0.8432 | 0.03133 | -0.1847 | -26.9135
-16.5 | -0.8326 | 0.02792 | -0.1838 | -29.8209
-16 | -0.8232 | 0.02481 | -0.1818 | -33.1802
-15 | -0.8095 | 0.01911 | -0.1748 | -42.36
-14.5 | -0.7725 | 0.01801 | -0.1729 | -42.8928
-14 | -0.7306 | 0.01727 | -0.1712 | -42.3046
-13.5 | -0.6894 | 0.01648 | -0.1695 | -41.8325
-13 | -0.6527 | 0.01551 | -0.1672 | -42.0825
-12.5 | -0.6141 | 0.01474 | -0.1649 | -41.6621
-12 | -0.5775 | 0.01378 | -0.1624 | -41.9086
-11.5 | -0.5355 | 0.01314 | -0.1604 | -40.7534
-11 | -0.4955 | 0.0125 | -0.158 | -39.64
-10.5 | -0.4531 | 0.01195 | -0.156 | -37.9163
-10 | -0.41 | 0.0114 | -0.154 | -35.9649
-9.5 | -0.3684 | 0.01087 | -0.1517 | -33.8914
-9 | -0.3261 | 0.01045 | -0.1494 | -31.2057
-8.5 | -0.2975 | 0.00979 | -0.1447 | -30.3882
-8 | -0.264 | 0.00931 | -0.1408 | -28.3566
-7.5 | -0.2163 | 0.00894 | -0.1394 | -24.1946
-7 | -0.1664 | 0.00859 | -0.1384 | -19.3714
-6.5 | -0.1146 | 0.00828 | -0.1378 | -13.8406
-6 | -0.0612 | 0.00801 | -0.1375 | -7.6404
-5.5 | -0.0074 | 0.00774 | -0.1373 | -0.95607
-5 | 0.0469 | 0.00747 | -0.1372 | 6.2784
-4.5 | 0.1029 | 0.00729 | -0.1374 | 14.1152
-4 | 0.1599 | 0.00714 | -0.1379 | 22.395
-3.5 | 0.218 | 0.00692 | -0.1387 | 31.5029
-3 | 0.2771 | 0.00675 | -0.1396 | 41.0519
-2.5 | 0.3363 | 0.00655 | -0.1406 | 51.3435
-2 | 0.3952 | 0.00592 | -0.1421 | 66.7568
-1.5 | 0.46 | 0.00501 | -0.1454 | 91.8164
-1 | 0.5322 | 0.0042 | -0.15 | 126.7143
-0.5 | 0.5944 | 0.00423 | -0.1515 | 140.5201
0 | 0.6549 | 0.00431 | -0.1526 | 151.949
0.5 | 0.7166 | 0.00437 | -0.154 | 163.9817
1 | 0.7784 | 0.0044 | -0.1554 | 176.9091
1.5 | 0.8398 | 0.00442 | -0.1567 | 190
2 | 0.8992 | 0.00447 | -0.1576 | 201.1633
2.5 | 0.9593 | 0.00452 | -0.1586 | 212.2345
3 | 1.0182 | 0.00457 | -0.1593 | 222.8009
3.5 | 1.0721 | 0.00472 | -0.1589 | 227.1398
4 | 1.0684 | 0.00587 | -0.1466 | 182.0102
4.5 | 1.0645 | 0.00722 | -0.1348 | 147.4377
5 | 1.0579 | 0.00892 | -0.1235 | 118.5987
5.5 | 1.0602 | 0.01074 | -0.1145 | 98.7151
6.5 | 1.0637 | 0.01538 | -0.0983 | 69.1612
7 | 1.0764 | 0.01761 | -0.0925 | 61.1244
7.5 | 1.0916 | 0.0199 | -0.0874 | 54.8543
8 | 1.1217 | 0.02155 | -0.0845 | 52.051
8.5 | 1.1579 | 0.02293 | -0.0824 | 50.4972
9 | 1.1943 | 0.02435 | -0.0804 | 49.0472
9.5 | 1.2311 | 0.0258 | -0.0786 | 47.7171
10 | 1.2672 | 0.02735 | -0.0768 | 46.3327
10.5 | 1.3014 | 0.02906 | -0.0748 | 44.7832
11 | 1.3368 | 0.03074 | -0.0731 | 43.4873
11.5 | 1.3713 | 0.03253 | -0.0713 | 42.1549
12 | 1.4015 | 0.03471 | -0.0692 | 40.3774
12.5 | 1.4346 | 0.03673 | -0.0674 | 39.058
13 | 1.4654 | 0.039 | -0.0656 | 37.5744
13.5 | 1.4971 | 0.04126 | -0.064 | 36.2845
14 | 1.5233 | 0.04404 | -0.0621 | 34.589
14.5 | 1.5455 | 0.04725 | -0.06 | 32.709
15 | 1.5733 | 0.05012 | -0.0585 | 31.3907
15.5 | 1.5964 | 0.05346 | -0.0569 | 29.8616
16 | 1.6184 | 0.05704 | -0.0554 | 28.3731
16.5 | 1.6399 | 0.0608 | -0.0542 | 26.972
17 | 1.655 | 0.06531 | -0.053 | 25.3407
17.5 | 1.6596 | 0.07122 | -0.0519 | 23.3024
18 | 1.6726 | 0.07639 | -0.0515 | 21.8955
18.5 | 1.6815 | 0.08223 | -0.0514 | 20.4487
19 | 1.6876 | 0.08858 | -0.0518 | 19.0517
19.5 | 1.6898 | 0.09566 | -0.0528 | 17.6646
20 | 1.6914 | 0.1029 | -0.0542 | 16.4373

## 71. Re 4M Mach 0.50 (1)
BIGFOIL.COM POLAR EXPORT
NACA66-718
NACA66-718 |  |  |  | Cl Max: | 1.629 | at alpha= | 7 | deg
JavaFoil+Calcfoil stall+Eppler ext transition |  |  |  | L/D Max: | 276.462 | at alpha= | 2 | deg
Re: | 4000000 |  |  | Cd Min: | 0.00426 | at alpha= | 2 | deg
Mach: | 0.5 |  |  | Cl=0 at alpha= | -6.2132 | deg
|  |  |  | @ Cl=0.1, Cd= | 0.008812
|  |  |  | @ Cl=0.4, Cd= | 0.0077889
|  |  |  | @ Cl=0.6, Cd= | 0.0049312
alpha (deg) | Cl | Cd | Cm | Cl/Cd
-20 | -0.785 | 0.16625 | -0.069 | -4.723
-19.5 | -0.755 | 0.1621 | -0.067 | -4.657
-19 | -0.727 | 0.15593 | -0.067 | -4.659
-18.5 | -0.698 | 0.1504 | -0.067 | -4.643
-18 | -0.67 | 0.14461 | -0.068 | -4.635
-17.5 | -0.643 | 0.1407 | -0.07 | -4.567
-17 | -0.613 | 0.13593 | -0.067 | -4.509
-16.5 | -0.585 | 0.13165 | -0.067 | -4.44
-16 | -0.556 | 0.12732 | -0.068 | -4.37
-15.5 | -0.528 | 0.11986 | -0.069 | -4.407
-15 | -0.5 | 0.119 | -0.07 | -4.202
-14.5 | -0.472 | 0.11456 | -0.071 | -4.118
-14 | -0.443 | 0.10754 | -0.069 | -4.119
-13.5 | -0.414 | 0.09813 | -0.069 | -4.223
-13 | -0.386 | 0.09019 | -0.071 | -4.282
-12.5 | -0.358 | 0.08371 | -0.072 | -4.276
-12 | -0.33 | 0.07712 | -0.073 | -4.273
-11.5 | -0.301 | 0.07148 | -0.075 | -4.216
-11 | -0.273 | 0.06685 | -0.076 | -4.083
-10.5 | -0.244 | 0.08347 | -0.07 | -2.921
-10 | -0.215 | 0.07162 | -0.072 | -3.008
-9.5 | -0.266 | 0.0647 | -0.073 | -4.112
-9 | -0.263 | 0.05685 | -0.079 | -4.624
-8.5 | -0.275 | 0.01213 | -0.153 | -22.676
-8 | -0.224 | 0.01129 | -0.155 | -19.88
-7.5 | -0.167 | 0.01053 | -0.157 | -15.824
-7 | -0.104 | 0.00999 | -0.159 | -10.421
-6.5 | -0.039 | 0.00956 | -0.161 | -4.043
-6 | 0.029 | 0.00918 | -0.162 | 3.147
-5.5 | 0.098 | 0.00882 | -0.164 | 11.088
-5 | 0.168 | 0.00854 | -0.166 | 19.626
-4.5 | 0.238 | 0.00827 | -0.168 | 28.766
-4 | 0.309 | 0.00804 | -0.169 | 38.394
-3.5 | 0.379 | 0.00784 | -0.171 | 48.387
-3 | 0.453 | 0.00766 | -0.173 | 59.126
-2.5 | 0.523 | 0.00753 | -0.174 | 69.525
-2 | 0.603 | 0.00483 | -0.179 | 124.904
-1.5 | 0.675 | 0.00489 | -0.18 | 138.083
-1 | 0.747 | 0.00495 | -0.182 | 150.869
-0.5 | 0.819 | 0.00504 | -0.184 | 162.35
0 | 0.895 | 0.00479 | -0.185 | 186.709
0.5 | 0.966 | 0.00488 | -0.187 | 198.189
1 | 1.037 | 0.0046 | -0.188 | 225.46
1.5 | 1.108 | 0.0045 | -0.19 | 246.514
2 | 1.179 | 0.00426 | -0.191 | 276.462
2.5 | 1.249 | 0.00536 | -0.192 | 233.185
3 | 1.305 | 0.00556 | -0.194 | 234.756
3.5 | 1.36 | 0.00814 | -0.194 | 167.162
4 | 1.418 | 0.0095 | -0.194 | 149.316
4.5 | 1.467 | 0.01721 | -0.194 | 85.255
5 | 1.521 | 0.01822 | -0.195 | 83.45
5.5 | 1.567 | 0.01921 | -0.196 | 81.545
6 | 1.603 | 0.02021 | -0.198 | 79.295
6.5 | 1.626 | 0.02139 | -0.199 | 75.996
7 | 1.629 | 0.02275 | -0.2 | 71.607
7.5 | 1.599 | 0.02422 | -0.2 | 65.998
8 | 1.494 | 0.0262 | -0.201 | 57.033
8.5 | 0.991 | 0.02856 | -0.202 | 34.696
9 | 0.849 | 0.06474 | -0.094 | 13.11
9.5 | 1.054 | 0.03112 | -0.204 | 33.857
10 | 0.903 | 0.07087 | -0.099 | 12.749
10.5 | 0.93 | 0.08295 | -0.096 | 11.207
11 | 0.959 | 0.07487 | -0.107 | 12.812
11.5 | 0.984 | 0.09086 | -0.1 | 10.826
12 | 1.01 | 0.09359 | -0.101 | 10.793

## 72. Re 4M Mach 0.50 (2)
BIGFOIL.COM POLAR EXPORT
NACA66-718
NACA66-718 |  |  |  | Cl Max: | 1.4144 | at alpha= | 13 | deg
XFOIL ncrit=9 |  |  |  | L/D Max: | 222.49 | at alpha= | 3.5 | deg
Re: | 4000000 |  |  | Cd Min: | 0.19603 | at alpha= | 18 | deg
Mach: | 0.5 |  |  | Cl=0 at alpha= | -5.5177 | deg
|  |  |  | @ Cl=0.1, Cd= | 0.0081047
|  |  |  | @ Cl=0.4, Cd= | 0.0069419
|  |  |  | @ Cl=0.6, Cd= | 0.0046142
alpha (deg) | Cl | Cd | Cm | Cl/Cd
-14 | -0.0241 | 0.1019 | -0.1804 | -0.23651
-13.5 | -0.0318 | 0.09222 | -0.1851 | -0.34483
-13 | -0.0399 | 0.08296 | -0.1899 | -0.48095
-12 | -0.0433 | 0.06661 | -0.199 | -0.65005
-11.5 | -0.1067 | 0.04765 | -0.212 | -2.2392
-11 | -0.151 | 0.03757 | -0.2166 | -4.0192
-10.5 | -0.1847 | 0.03096 | -0.2152 | -5.9658
-10 | -0.2039 | 0.02617 | -0.2108 | -7.7914
-9.5 | -0.2312 | 0.02115 | -0.2037 | -10.9314
-9 | -0.2354 | 0.01714 | -0.1966 | -13.734
-8.5 | -0.2108 | 0.01462 | -0.1909 | -14.4186
-8 | -0.1779 | 0.01283 | -0.1857 | -13.8659
-7.5 | -0.1405 | 0.01166 | -0.1807 | -12.0497
-7 | -0.1015 | 0.01078 | -0.1758 | -9.4156
-6.5 | -0.0656 | 0.01 | -0.1703 | -6.56
-6 | -0.0354 | 0.00938 | -0.1637 | -3.774
-5.5 | 0.0013 | 0.00888 | -0.1584 | 0.1464
-5 | 0.0527 | 0.00845 | -0.1557 | 6.2367
-4.5 | 0.1075 | 0.00805 | -0.1537 | 13.354
-4 | 0.167 | 0.00774 | -0.1527 | 21.5762
-3.5 | 0.229 | 0.0075 | -0.1524 | 30.5333
-3 | 0.2918 | 0.00725 | -0.1523 | 40.2483
-2.5 | 0.3563 | 0.00707 | -0.1526 | 50.396
-2 | 0.4211 | 0.00688 | -0.1531 | 61.2064
-1.5 | 0.4871 | 0.00613 | -0.1548 | 79.4617
-1 | 0.5805 | 0.00459 | -0.1637 | 126.4706
-0.5 | 0.6529 | 0.00468 | -0.1657 | 139.5085
0 | 0.7234 | 0.00476 | -0.1672 | 151.9748
0.5 | 0.792 | 0.00479 | -0.1682 | 165.3445
1 | 0.86 | 0.00483 | -0.169 | 178.0538
1.5 | 0.9239 | 0.00487 | -0.169 | 189.7125
2 | 0.9865 | 0.00499 | -0.1685 | 197.6954
2.5 | 1.0511 | 0.00502 | -0.1684 | 209.3825
3 | 1.1093 | 0.00513 | -0.1668 | 216.2378
3.5 | 1.1703 | 0.00526 | -0.1656 | 222.4905
4 | 1.1998 | 0.00589 | -0.1583 | 203.7012
4.5 | 1.1548 | 0.00846 | -0.1383 | 136.5012
5 | 1.117 | 0.01188 | -0.1217 | 94.0236
5.5 | 1.097 | 0.01535 | -0.1093 | 71.4658
6 | 1.0915 | 0.01864 | -0.0998 | 58.5569
6.5 | 1.0853 | 0.0223 | -0.091 | 48.6682
7.5 | 1.0911 | 0.02963 | -0.0772 | 36.8242
8 | 1.1288 | 0.0318 | -0.0743 | 35.4969
8.5 | 1.1704 | 0.03386 | -0.0719 | 34.5659
9 | 1.2105 | 0.03612 | -0.0692 | 33.5133
9.5 | 1.2509 | 0.03845 | -0.0666 | 32.5332
10 | 1.2864 | 0.04125 | -0.0636 | 31.1855
10.5 | 1.3237 | 0.04404 | -0.0608 | 30.0568
11.5 | 1.3839 | 0.05128 | -0.0546 | 26.9871
12 | 1.4025 | 0.05614 | -0.0514 | 24.9822
12.5 | 1.414 | 0.06194 | -0.0484 | 22.8285
13 | 1.4144 | 0.06907 | -0.0459 | 20.4778
13.5 | 1.4084 | 0.07727 | -0.0442 | 18.227
14 | 1.3984 | 0.08641 | -0.0437 | 16.1833
14.5 | 1.3823 | 0.09684 | -0.0448 | 14.2741
15 | 1.36 | 0.10863 | -0.048 | 12.5196
15.5 | 1.3267 | 0.12239 | -0.0536 | 10.8399
16 | 1.2962 | 0.13661 | -0.0612 | 9.4883
16.5 | 1.2689 | 0.15116 | -0.0703 | 8.3944
17 | 1.2449 | 0.16592 | -0.0805 | 7.503
17.5 | 1.2242 | 0.18094 | -0.0912 | 6.7658
18 | 1.2065 | 0.19603 | -0.102 | 6.1547

## 73. Re 5M Mach 0.00 (1)
BIGFOIL.COM POLAR EXPORT
NACA66-718
NACA66-718 |  |  |  | Cl Max: | 1.783 | at alpha= | 12 | deg
JavaFoil+Calcfoil stall+Eppler ext transition |  |  |  | L/D Max: | 228.389 | at alpha= | 2.5 | deg
Re: | 5000000 |  |  | Cd Min: | 0.00415 | at alpha= | -2.5 | deg
Mach: | 0 |  |  | Cl=0 at alpha= | -6.2167 | deg
|  |  |  | @ Cl=0.1, Cd= | 0.0073564
|  |  |  | @ Cl=0.4, Cd= | 0.0064371
|  |  |  | @ Cl=0.6, Cd= | 0.0041695
alpha (deg) | Cl | Cd | Cm | Cl/Cd
-20 | -0.64 | 0.16246 | -0.053 | -3.942
-19.5 | -0.651 | 0.15406 | -0.054 | -4.223
-19 | -0.659 | 0.14722 | -0.055 | -4.479
-18.5 | -0.666 | 0.14267 | -0.056 | -4.671
-18 | -0.671 | 0.13451 | -0.057 | -4.992
-17.5 | -0.674 | 0.12785 | -0.058 | -5.275
-17 | -0.676 | 0.12045 | -0.061 | -5.613
-16.5 | -0.674 | 0.11392 | -0.062 | -5.919
-16 | -0.669 | 0.10756 | -0.064 | -6.224
-15.5 | -0.662 | 0.10234 | -0.065 | -6.465
-15 | -0.65 | 0.09712 | -0.066 | -6.695
-14.5 | -0.637 | 0.09029 | -0.07 | -7.059
-14 | -0.621 | 0.08377 | -0.073 | -7.415
-13.5 | -0.603 | 0.07647 | -0.078 | -7.881
-13 | -0.592 | 0.05972 | -0.091 | -9.919
-12.5 | -0.634 | 0.01733 | -0.119 | -36.621
-12 | -0.602 | 0.01545 | -0.121 | -38.955
-11.5 | -0.569 | 0.01205 | -0.125 | -47.256
-11 | -0.524 | 0.01147 | -0.126 | -45.669
-10.5 | -0.476 | 0.01088 | -0.128 | -43.766
-10 | -0.426 | 0.01039 | -0.13 | -41.03
-9.5 | -0.375 | 0.00989 | -0.131 | -37.883
-9 | -0.321 | 0.00944 | -0.133 | -34.019
-8.5 | -0.266 | 0.00905 | -0.134 | -29.426
-8 | -0.21 | 0.00871 | -0.136 | -24.103
-7.5 | -0.152 | 0.00838 | -0.137 | -18.195
-7 | -0.094 | 0.00811 | -0.139 | -11.574
-6.5 | -0.034 | 0.00785 | -0.141 | -4.393
-6 | 0.026 | 0.00763 | -0.142 | 3.359
-5.5 | 0.086 | 0.0074 | -0.144 | 11.657
-5 | 0.147 | 0.00721 | -0.145 | 20.443
-4.5 | 0.209 | 0.00703 | -0.147 | 29.695
-4 | 0.271 | 0.00687 | -0.148 | 39.396
-3.5 | 0.332 | 0.00671 | -0.15 | 49.541
-3 | 0.396 | 0.00658 | -0.151 | 60.148
-2.5 | 0.464 | 0.00415 | -0.155 | 111.717
-2 | 0.526 | 0.00416 | -0.156 | 126.424
-1.5 | 0.588 | 0.00416 | -0.157 | 141.329
-1 | 0.651 | 0.00421 | -0.159 | 154.742
-0.5 | 0.713 | 0.00425 | -0.16 | 167.663
0 | 0.776 | 0.0043 | -0.161 | 180.298
0.5 | 0.838 | 0.00435 | -0.163 | 192.585
1 | 0.9 | 0.00439 | -0.164 | 205.132
1.5 | 0.962 | 0.00445 | -0.165 | 216.063
2 | 1.024 | 0.00463 | -0.166 | 221.217
2.5 | 1.086 | 0.00475 | -0.168 | 228.389
3 | 1.137 | 0.00556 | -0.168 | 204.675
3.5 | 1.194 | 0.00686 | -0.169 | 174.02
4 | 1.249 | 0.00765 | -0.17 | 163.156
4.5 | 1.303 | 0.00865 | -0.171 | 150.592
5 | 1.351 | 0.01322 | -0.171 | 102.218
5.5 | 1.402 | 0.0138 | -0.172 | 101.651
6 | 1.452 | 0.01432 | -0.173 | 101.343
6.5 | 1.498 | 0.01487 | -0.174 | 100.762
7 | 1.543 | 0.01547 | -0.175 | 99.697
7.5 | 1.584 | 0.01609 | -0.176 | 98.446
8 | 1.623 | 0.01668 | -0.177 | 97.271
8.5 | 1.658 | 0.01734 | -0.178 | 95.591
9 | 1.689 | 0.01805 | -0.178 | 93.58
9.5 | 1.717 | 0.01883 | -0.179 | 91.221
10 | 1.741 | 0.01973 | -0.18 | 88.25
10.5 | 1.761 | 0.02059 | -0.181 | 85.53
11 | 1.775 | 0.02151 | -0.181 | 82.518
11.5 | 1.782 | 0.02229 | -0.182 | 79.923
12 | 1.783 | 0.02351 | -0.183 | 75.826
12.5 | 1.78 | 0.02455 | -0.183 | 72.502
13 | 1.771 | 0.0255 | -0.184 | 69.471
13.5 | 1.758 | 0.02671 | -0.185 | 65.827
14 | 1.741 | 0.02795 | -0.185 | 62.281
14.5 | 1.719 | 0.0293 | -0.186 | 58.673
15 | 1.693 | 0.03097 | -0.186 | 54.683
15.5 | 1.664 | 0.03255 | -0.186 | 51.119
16 | 1.631 | 0.03417 | -0.187 | 47.716
16.5 | 1.59 | 0.03599 | -0.187 | 44.178
17 | 1.547 | 0.03768 | -0.187 | 41.068

## 74. Re 5M Mach 0.00 (2)
BIGFOIL.COM POLAR EXPORT
NACA66-718
NACA66-718 |  |  |  | Cl Max: | 1.7938 | at alpha= | 20 | deg
XFOIL ncrit=9 |  |  |  | L/D Max: | 233.797 | at alpha= | 3 | deg
Re: | 5000000 |  |  | Cd Min: | 0.07254 | at alpha= | 20 | deg
Mach: | 0 |  |  | Cl=0 at alpha= | -5.4497 | deg
|  |  |  | @ Cl=0.1, Cd= | 0.0068041
|  |  |  | @ Cl=0.4, Cd= | 0.0054356
|  |  |  | @ Cl=0.6, Cd= | 0.0039267
alpha (deg) | Cl | Cd | Cm | Cl/Cd
-20 | -1.0788 | 0.03801 | -0.1516 | -28.382
-19.5 | -1.0286 | 0.0327 | -0.1634 | -31.4557
-19 | -1.0059 | 0.02946 | -0.1657 | -34.1446
-18.5 | -0.9875 | 0.02665 | -0.1661 | -37.0544
-18 | -0.9687 | 0.0243 | -0.1655 | -39.8642
-17.5 | -0.9433 | 0.02257 | -0.1647 | -41.7944
-17 | -0.9263 | 0.02052 | -0.1628 | -45.1413
-16.5 | -0.906 | 0.01878 | -0.1608 | -48.2428
-16 | -0.8906 | 0.01688 | -0.1579 | -52.7607
-15.5 | -0.8577 | 0.01596 | -0.1564 | -53.7406
-15 | -0.8215 | 0.01518 | -0.1551 | -54.1173
-14.5 | -0.7849 | 0.01448 | -0.1538 | -54.2058
-14 | -0.7463 | 0.01388 | -0.1525 | -53.768
-13.5 | -0.706 | 0.01334 | -0.1514 | -52.9235
-13 | -0.6693 | 0.01271 | -0.1497 | -52.6593
-12.5 | -0.6325 | 0.01203 | -0.1479 | -52.5769
-12 | -0.5947 | 0.01143 | -0.1461 | -52.0297
-11.5 | -0.5557 | 0.01095 | -0.1444 | -50.7489
-11 | -0.5164 | 0.01048 | -0.1426 | -49.2748
-10.5 | -0.4761 | 0.01004 | -0.1408 | -47.4203
-10 | -0.4384 | 0.00964 | -0.1385 | -45.4772
-9.5 | -0.4064 | 0.00934 | -0.1349 | -43.5118
-9 | -0.362 | 0.00907 | -0.1336 | -39.9118
-8.5 | -0.3135 | 0.0088 | -0.1331 | -35.625
-8 | -0.2662 | 0.00841 | -0.1324 | -31.6528
-7.5 | -0.2169 | 0.00806 | -0.132 | -26.9107
-7 | -0.1653 | 0.0078 | -0.132 | -21.1923
-6.5 | -0.1127 | 0.00757 | -0.1321 | -14.8877
-6 | -0.0593 | 0.00737 | -0.1324 | -8.0461
-5.5 | -0.0054 | 0.0072 | -0.1328 | -0.75
-5 | 0.0483 | 0.00697 | -0.1331 | 6.9297
-4.5 | 0.1044 | 0.00679 | -0.1339 | 15.3756
-4 | 0.1613 | 0.00662 | -0.1349 | 24.3656
-3.5 | 0.2182 | 0.00643 | -0.1359 | 33.9347
-3 | 0.2758 | 0.00628 | -0.137 | 43.9172
-2.5 | 0.3334 | 0.00608 | -0.1381 | 54.8355
-2 | 0.3909 | 0.00554 | -0.1396 | 70.5596
-1.5 | 0.4519 | 0.00484 | -0.1421 | 93.3678
-1 | 0.5207 | 0.00389 | -0.1467 | 133.856
-0.5 | 0.58 | 0.00393 | -0.1481 | 147.5827
0 | 0.6407 | 0.00392 | -0.1497 | 163.4439
0.5 | 0.701 | 0.00392 | -0.1512 | 178.8265
1 | 0.7601 | 0.00397 | -0.1525 | 191.461
1.5 | 0.8176 | 0.00406 | -0.1535 | 201.3793
2 | 0.8769 | 0.00409 | -0.1548 | 214.401
2.5 | 0.9353 | 0.00413 | -0.156 | 226.4649
3 | 0.9913 | 0.00424 | -0.1567 | 233.7972
3.5 | 1.0137 | 0.00525 | -0.1504 | 193.0857
4 | 1.0207 | 0.00627 | -0.1409 | 162.7911
4.5 | 1.028 | 0.00734 | -0.1319 | 140.0545
5 | 1.0333 | 0.00864 | -0.123 | 119.5949
5.5 | 1.0369 | 0.01027 | -0.1144 | 100.964
6 | 1.0489 | 0.01189 | -0.1077 | 88.217
6.5 | 1.0624 | 0.01364 | -0.1018 | 77.8886
7.5 | 1.1042 | 0.01696 | -0.093 | 65.1061
8 | 1.1386 | 0.01811 | -0.0908 | 62.8713
8.5 | 1.1734 | 0.01927 | -0.0889 | 60.8926
9 | 1.2091 | 0.02042 | -0.0871 | 59.2116
9.5 | 1.2447 | 0.02161 | -0.0855 | 57.5983
10 | 1.2799 | 0.02285 | -0.0838 | 56.0131
10.5 | 1.3136 | 0.02423 | -0.0821 | 54.2138
11 | 1.3493 | 0.02552 | -0.0807 | 52.8723
11.5 | 1.3822 | 0.02702 | -0.0791 | 51.1547
12.5 | 1.446 | 0.03026 | -0.0759 | 47.7859
13 | 1.4785 | 0.03191 | -0.0746 | 46.3334
13.5 | 1.5087 | 0.03373 | -0.0731 | 44.7287
14 | 1.5379 | 0.03571 | -0.0716 | 43.0664
14.5 | 1.5635 | 0.03801 | -0.0699 | 41.1339
15 | 1.5914 | 0.04018 | -0.0686 | 39.6068
15.5 | 1.6198 | 0.04233 | -0.0675 | 38.266
16 | 1.645 | 0.04482 | -0.0662 | 36.7024
16.5 | 1.6707 | 0.04733 | -0.0651 | 35.299
17 | 1.6915 | 0.05033 | -0.0638 | 33.6082
17.5 | 1.7115 | 0.05349 | -0.0627 | 31.9966
18 | 1.7276 | 0.05713 | -0.0615 | 30.2398
18.5 | 1.7463 | 0.06065 | -0.0608 | 28.7931
19 | 1.7639 | 0.06431 | -0.0602 | 27.4281
19.5 | 1.78 | 0.06823 | -0.0598 | 26.0882
20 | 1.7938 | 0.07254 | -0.0596 | 24.7284

## 75. Re 5M Mach 0.10 (1)
BIGFOIL.COM POLAR EXPORT
NACA66-718
NACA66-718 |  |  |  | Cl Max: | 1.775 | at alpha= | 11.5 | deg
JavaFoil+Calcfoil stall+Eppler ext transition |  |  |  | L/D Max: | 243.883 | at alpha= | 2.5 | deg
Re: | 5000000 |  |  | Cd Min: | 0.00414 | at alpha= | -2 | deg
Mach: | 0.1 |  |  | Cl=0 at alpha= | -6.2131 | deg
|  |  |  | @ Cl=0.1, Cd= | 0.0073895
|  |  |  | @ Cl=0.4, Cd= | 0.0065379
|  |  |  | @ Cl=0.6, Cd= | 0.0041957
alpha (deg) | Cl | Cd | Cm | Cl/Cd
-20 | -0.602 | 0.16492 | -0.053 | -3.65
-19.5 | -0.615 | 0.15597 | -0.054 | -3.945
-19 | -0.627 | 0.14985 | -0.055 | -4.187
-18.5 | -0.637 | 0.14445 | -0.056 | -4.413
-18 | -0.646 | 0.13765 | -0.057 | -4.692
-17.5 | -0.652 | 0.13096 | -0.058 | -4.977
-17 | -0.655 | 0.123 | -0.059 | -5.329
-16.5 | -0.657 | 0.11637 | -0.061 | -5.642
-16 | -0.655 | 0.10905 | -0.063 | -6.006
-15.5 | -0.65 | 0.10367 | -0.064 | -6.266
-15 | -0.641 | 0.09793 | -0.066 | -6.544
-14.5 | -0.629 | 0.09201 | -0.068 | -6.837
-14 | -0.614 | 0.08586 | -0.071 | -7.154
-13.5 | -0.596 | 0.07924 | -0.075 | -7.527
-13 | -0.575 | 0.07284 | -0.079 | -7.896
-12.5 | -0.622 | 0.02167 | -0.117 | -28.694
-12 | -0.599 | 0.01642 | -0.121 | -36.452
-11.5 | -0.565 | 0.014 | -0.124 | -40.341
-11 | -0.524 | 0.0116 | -0.127 | -45.171
-10.5 | -0.477 | 0.01099 | -0.129 | -43.389
-10 | -0.427 | 0.01047 | -0.13 | -40.821
-9.5 | -0.376 | 0.00996 | -0.132 | -37.725
-9 | -0.322 | 0.00951 | -0.133 | -33.875
-8.5 | -0.267 | 0.0091 | -0.135 | -29.351
-8 | -0.211 | 0.00876 | -0.137 | -24.057
-7.5 | -0.153 | 0.00842 | -0.138 | -18.173
-7 | -0.094 | 0.00816 | -0.14 | -11.557
-6.5 | -0.035 | 0.00791 | -0.141 | -4.379
-6 | 0.026 | 0.00766 | -0.143 | 3.359
-5.5 | 0.087 | 0.00743 | -0.144 | 11.663
-5 | 0.148 | 0.00724 | -0.146 | 20.452
-4.5 | 0.21 | 0.00706 | -0.147 | 29.739
-4 | 0.272 | 0.00689 | -0.149 | 39.451
-3.5 | 0.334 | 0.00675 | -0.15 | 49.48
-3 | 0.398 | 0.00661 | -0.152 | 60.156
-2.5 | 0.466 | 0.00416 | -0.155 | 112.146
-2 | 0.529 | 0.00414 | -0.157 | 127.746
-1.5 | 0.591 | 0.00419 | -0.158 | 141.22
-1 | 0.654 | 0.00423 | -0.159 | 154.599
-0.5 | 0.717 | 0.00428 | -0.161 | 167.251
0 | 0.78 | 0.00433 | -0.162 | 180.048
0.5 | 0.842 | 0.00439 | -0.163 | 192.022
1 | 0.905 | 0.00443 | -0.165 | 204.293
1.5 | 0.967 | 0.0045 | -0.166 | 215.091
2 | 1.029 | 0.00462 | -0.167 | 222.66
2.5 | 1.091 | 0.00448 | -0.168 | 243.883
3 | 1.143 | 0.00559 | -0.169 | 204.564
3.5 | 1.199 | 0.0069 | -0.17 | 173.878
4 | 1.255 | 0.00774 | -0.171 | 162.13
4.5 | 1.308 | 0.00872 | -0.172 | 150.077
5 | 1.357 | 0.01335 | -0.172 | 101.685
5.5 | 1.408 | 0.01391 | -0.173 | 101.286
6 | 1.458 | 0.01444 | -0.174 | 100.916
6.5 | 1.504 | 0.015 | -0.175 | 100.257
7 | 1.548 | 0.01562 | -0.176 | 99.118
7.5 | 1.589 | 0.01624 | -0.177 | 97.88
8 | 1.627 | 0.01688 | -0.177 | 96.401
8.5 | 1.662 | 0.01755 | -0.178 | 94.66
9 | 1.692 | 0.01835 | -0.179 | 92.2
9.5 | 1.719 | 0.01909 | -0.18 | 90.034
10 | 1.742 | 0.02002 | -0.181 | 86.997
10.5 | 1.76 | 0.02091 | -0.181 | 84.156
11 | 1.771 | 0.02176 | -0.182 | 81.395
11.5 | 1.775 | 0.02268 | -0.183 | 78.271
12 | 1.773 | 0.02389 | -0.184 | 74.233
12.5 | 1.767 | 0.02498 | -0.184 | 70.711
13 | 1.754 | 0.02597 | -0.185 | 67.555
13.5 | 1.737 | 0.02726 | -0.185 | 63.728
14 | 1.715 | 0.02858 | -0.186 | 60.014
14.5 | 1.689 | 0.02992 | -0.186 | 56.431
15 | 1.657 | 0.03178 | -0.187 | 52.162
15.5 | 1.623 | 0.03337 | -0.187 | 48.645
16 | 1.584 | 0.03526 | -0.187 | 44.924
16.5 | 1.538 | 0.03702 | -0.188 | 41.538

## 76. Re 5M Mach 0.10 (2)
BIGFOIL.COM POLAR EXPORT
NACA66-718
NACA66-718 |  |  |  | Cl Max: | 1.7888 | at alpha= | 20 | deg
XFOIL ncrit=9 |  |  |  | L/D Max: | 234.518 | at alpha= | 3 | deg
Re: | 5000000 |  |  | Cd Min: | 0.07574 | at alpha= | 20 | deg
Mach: | 0.1 |  |  | Cl=0 at alpha= | -5.4453 | deg
|  |  |  | @ Cl=0.1, Cd= | 0.0068163
|  |  |  | @ Cl=0.4, Cd= | 0.0054854
|  |  |  | @ Cl=0.6, Cd= | 0.0039372
alpha (deg) | Cl | Cd | Cm | Cl/Cd
-20 | -1.0499 | 0.04332 | -0.1519 | -24.2359
-19 | -0.9915 | 0.03201 | -0.1684 | -30.9747
-18.5 | -0.9788 | 0.0284 | -0.1693 | -34.4648
-18 | -0.959 | 0.02587 | -0.1691 | -37.07
-17.5 | -0.9366 | 0.02381 | -0.1683 | -39.3364
-17 | -0.9173 | 0.02174 | -0.1667 | -42.1941
-16.5 | -0.8931 | 0.02011 | -0.165 | -44.4107
-16 | -0.8868 | 0.01761 | -0.1614 | -50.3578
-15.5 | -0.8585 | 0.01641 | -0.1593 | -52.3157
-15 | -0.8238 | 0.01551 | -0.1578 | -53.1141
-14.5 | -0.7868 | 0.01478 | -0.1564 | -53.2341
-14 | -0.748 | 0.01414 | -0.155 | -52.8996
-13.5 | -0.708 | 0.01356 | -0.1537 | -52.2124
-13 | -0.6706 | 0.01292 | -0.152 | -51.904
-12.5 | -0.631 | 0.01233 | -0.1505 | -51.176
-12 | -0.5947 | 0.01162 | -0.1483 | -51.179
-11.5 | -0.5559 | 0.01111 | -0.1464 | -50.036
-11 | -0.5158 | 0.01062 | -0.1446 | -48.5687
-10.5 | -0.4749 | 0.01017 | -0.1429 | -46.6962
-10 | -0.4358 | 0.00976 | -0.1407 | -44.6516
-9.5 | -0.405 | 0.00943 | -0.1368 | -42.948
-8.5 | -0.314 | 0.00886 | -0.1344 | -35.4402
-8 | -0.2664 | 0.00849 | -0.1336 | -31.3781
-7.5 | -0.2177 | 0.00811 | -0.133 | -26.8434
-7 | -0.1662 | 0.00784 | -0.1329 | -21.199
-6.5 | -0.1135 | 0.0076 | -0.1329 | -14.9342
-6 | -0.06 | 0.0074 | -0.1331 | -8.1081
-5.5 | -0.0059 | 0.00723 | -0.1335 | -0.81604
-5 | 0.048 | 0.007 | -0.1338 | 6.8571
-4.5 | 0.1046 | 0.0068 | -0.1346 | 15.3824
-4 | 0.1618 | 0.00664 | -0.1355 | 24.3675
-3.5 | 0.219 | 0.00644 | -0.1365 | 34.0062
-3 | 0.2768 | 0.00629 | -0.1376 | 44.0064
-2.5 | 0.3347 | 0.00611 | -0.1387 | 54.7791
-2 | 0.3925 | 0.00557 | -0.1402 | 70.4668
-1.5 | 0.4537 | 0.00488 | -0.1427 | 92.9713
-1 | 0.5232 | 0.0039 | -0.1474 | 134.1538
-0.5 | 0.5829 | 0.00394 | -0.1487 | 147.9442
0 | 0.6439 | 0.00393 | -0.1504 | 163.8422
0.5 | 0.7046 | 0.00394 | -0.1519 | 178.8325
1 | 0.764 | 0.00399 | -0.1532 | 191.4787
1.5 | 0.8218 | 0.00407 | -0.1542 | 201.9165
2 | 0.8816 | 0.0041 | -0.1555 | 215.0244
2.5 | 0.9403 | 0.00415 | -0.1567 | 226.5783
3 | 0.9967 | 0.00425 | -0.1574 | 234.5176
3.5 | 1.0195 | 0.00523 | -0.1511 | 194.9331
4 | 1.0234 | 0.00629 | -0.1409 | 162.7027
4.5 | 1.031 | 0.00737 | -0.1318 | 139.8915
5 | 1.0348 | 0.00874 | -0.1227 | 118.3982
5.5 | 1.0387 | 0.01039 | -0.1141 | 99.9711
6 | 1.049 | 0.01209 | -0.1072 | 86.7659
6.5 | 1.0623 | 0.0139 | -0.1012 | 76.4245
7 | 1.0825 | 0.01557 | -0.0965 | 69.5247
7.5 | 1.1036 | 0.01733 | -0.0923 | 63.6815
8 | 1.1375 | 0.01854 | -0.09 | 61.3538
8.5 | 1.1741 | 0.01964 | -0.0883 | 59.7811
9 | 1.2086 | 0.02091 | -0.0863 | 57.8001
9.5 | 1.2459 | 0.02204 | -0.0848 | 56.529
10 | 1.2797 | 0.02341 | -0.0829 | 54.6647
10.5 | 1.3153 | 0.02473 | -0.0813 | 53.1864
11 | 1.3497 | 0.02616 | -0.0798 | 51.594
11.5 | 1.3839 | 0.02761 | -0.0782 | 50.1231
12 | 1.4136 | 0.02942 | -0.0762 | 48.0489
12.5 | 1.4485 | 0.03093 | -0.075 | 46.8316
13 | 1.4795 | 0.03275 | -0.0734 | 45.1756
14 | 1.5386 | 0.03673 | -0.0703 | 41.8895
14.5 | 1.5657 | 0.03899 | -0.0687 | 40.1565
15 | 1.5934 | 0.04126 | -0.0673 | 38.6185
15.5 | 1.6214 | 0.04354 | -0.0661 | 37.2393
16 | 1.6468 | 0.04611 | -0.0648 | 35.7146
16.5 | 1.6702 | 0.04895 | -0.0635 | 34.1205
17 | 1.6923 | 0.05191 | -0.0623 | 32.6007
17.5 | 1.7089 | 0.05557 | -0.061 | 30.7522
18 | 1.7264 | 0.05923 | -0.0599 | 29.1474
18.5 | 1.7463 | 0.06271 | -0.0593 | 27.8472
19 | 1.7631 | 0.06662 | -0.0587 | 26.465
19.5 | 1.7771 | 0.07099 | -0.0583 | 25.0331
20 | 1.7888 | 0.07574 | -0.0581 | 23.6176

## 77. Re 5M Mach 0.25 (1)
BIGFOIL.COM POLAR EXPORT
NACA66-718
NACA66-718 |  |  |  | Cl Max: | 1.736 | at alpha= | 10.5 | deg
JavaFoil+Calcfoil stall+Eppler ext transition |  |  |  | L/D Max: | 245.045 | at alpha= | 2.5 | deg
Re: | 5000000 |  |  | Cd Min: | 0.00422 | at alpha= | -2.5 | deg
Mach: | 0.25 |  |  | Cl=0 at alpha= | -6.2131 | deg
|  |  |  | @ Cl=0.1, Cd= | 0.0075833
|  |  |  | @ Cl=0.4, Cd= | 0.0067485
|  |  |  | @ Cl=0.6, Cd= | 0.0042288
alpha (deg) | Cl | Cd | Cm | Cl/Cd
-19.5 | -0.276 | 0.18045 | -0.052 | -1.53
-19 | -0.327 | 0.17048 | -0.052 | -1.917
-18.5 | -0.372 | 0.1612 | -0.053 | -2.307
-18 | -0.413 | 0.15264 | -0.054 | -2.704
-17.5 | -0.449 | 0.14481 | -0.056 | -3.103
-17 | -0.482 | 0.13498 | -0.057 | -3.568
-16.5 | -0.509 | 0.12754 | -0.058 | -3.99
-16 | -0.531 | 0.11864 | -0.06 | -4.478
-15.5 | -0.548 | 0.11111 | -0.061 | -4.934
-15 | -0.559 | 0.10514 | -0.063 | -5.321
-14.5 | -0.564 | 0.09945 | -0.063 | -5.675
-14 | -0.564 | 0.09307 | -0.065 | -6.057
-13.5 | -0.557 | 0.08742 | -0.067 | -6.373
-13 | -0.545 | 0.08179 | -0.07 | -6.668
-12.5 | -0.527 | 0.07665 | -0.072 | -6.881
-12 | -0.505 | 0.07137 | -0.075 | -7.075
-11.5 | -0.483 | 0.06008 | -0.088 | -8.047
-11 | -0.518 | 0.01437 | -0.128 | -36.068
-10.5 | -0.476 | 0.01277 | -0.131 | -37.298
-10 | -0.431 | 0.011 | -0.133 | -39.169
-9.5 | -0.38 | 0.01042 | -0.135 | -36.478
-9 | -0.327 | 0.00994 | -0.137 | -32.905
-8.5 | -0.272 | 0.00948 | -0.138 | -28.665
-8 | -0.215 | 0.00906 | -0.14 | -23.717
-7.5 | -0.156 | 0.0087 | -0.142 | -17.956
-7 | -0.096 | 0.0084 | -0.143 | -11.469
-6.5 | -0.035 | 0.0081 | -0.145 | -4.376
-6 | 0.026 | 0.00785 | -0.146 | 3.354
-5.5 | 0.089 | 0.00762 | -0.148 | 11.652
-5 | 0.152 | 0.00741 | -0.15 | 20.491
-4.5 | 0.215 | 0.00721 | -0.151 | 29.853
-4 | 0.279 | 0.00703 | -0.153 | 39.679
-3.5 | 0.343 | 0.00688 | -0.154 | 49.785
-3 | 0.408 | 0.00673 | -0.156 | 60.59
-2.5 | 0.479 | 0.00422 | -0.16 | 113.497
-2 | 0.543 | 0.00422 | -0.161 | 128.762
-1.5 | 0.608 | 0.00423 | -0.162 | 143.615
-1 | 0.672 | 0.00428 | -0.164 | 156.844
-0.5 | 0.736 | 0.00436 | -0.165 | 168.749
0 | 0.801 | 0.0044 | -0.167 | 181.978
0.5 | 0.866 | 0.00446 | -0.168 | 193.916
1 | 0.93 | 0.00453 | -0.169 | 205.408
1.5 | 0.994 | 0.00459 | -0.17 | 216.674
2 | 1.058 | 0.00472 | -0.172 | 224.243
2.5 | 1.12 | 0.00457 | -0.173 | 245.045
3 | 1.172 | 0.00647 | -0.174 | 181.214
3.5 | 1.229 | 0.00724 | -0.174 | 169.735
4 | 1.286 | 0.00811 | -0.175 | 158.52
4.5 | 1.34 | 0.00917 | -0.176 | 146.173
5 | 1.389 | 0.01401 | -0.176 | 99.186
5.5 | 1.441 | 0.01461 | -0.177 | 98.597
6 | 1.489 | 0.01524 | -0.178 | 97.714
6.5 | 1.535 | 0.01589 | -0.179 | 96.585
7 | 1.577 | 0.01652 | -0.18 | 95.429
7.5 | 1.615 | 0.01722 | -0.181 | 93.778
8 | 1.649 | 0.018 | -0.182 | 91.587
8.5 | 1.678 | 0.01878 | -0.183 | 89.334
9 | 1.701 | 0.0196 | -0.184 | 86.793
9.5 | 1.719 | 0.02067 | -0.185 | 83.14
10 | 1.73 | 0.02155 | -0.185 | 80.306
10.5 | 1.736 | 0.02274 | -0.186 | 76.304
11 | 1.73 | 0.02375 | -0.187 | 72.825
11.5 | 1.713 | 0.0251 | -0.187 | 68.243
12 | 1.687 | 0.02623 | -0.188 | 64.308
12.5 | 1.651 | 0.02784 | -0.189 | 59.316
13 | 1.607 | 0.02933 | -0.189 | 54.801
13.5 | 1.555 | 0.03075 | -0.19 | 50.567
14 | 1.493 | 0.03293 | -0.19 | 45.35
14.5 | 1.425 | 0.0346 | -0.19 | 41.183
15 | 1.349 | 0.03669 | -0.191 | 36.783
15.5 | 1.264 | 0.04046 | -0.19 | 31.241

## 78. Re 5M Mach 0.25 (2)
BIGFOIL.COM POLAR EXPORT
NACA66-718
NACA66-718 |  |  |  | Cl Max: | 1.7391 | at alpha= | 19.5 | deg
XFOIL ncrit=9 |  |  |  | L/D Max: | 237.431 | at alpha= | 3 | deg
Re: | 5000000 |  |  | Cd Min: | 0.15885 | at alpha= | -20 | deg
Mach: | 0.25 |  |  | Cl=0 at alpha= | -5.4248 | deg
|  |  |  | @ Cl=0.1, Cd= | 0.006931
|  |  |  | @ Cl=0.4, Cd= | 0.0056568
|  |  |  | @ Cl=0.6, Cd= | 0.0039998
alpha (deg) | Cl | Cd | Cm | Cl/Cd
-20 | -0.3009 | 0.15885 | -0.1167 | -1.8942
-19.5 | -0.3008 | 0.14853 | -0.1229 | -2.0252
-19 | -0.7831 | 0.06593 | -0.1617 | -11.8777
-18.5 | -0.8365 | 0.04986 | -0.1756 | -16.777
-18 | -0.8683 | 0.03941 | -0.1828 | -22.0325
-17.5 | -0.8615 | 0.03446 | -0.1848 | -25
-17 | -0.8658 | 0.02954 | -0.1847 | -29.3094
-16.5 | -0.8524 | 0.02642 | -0.1836 | -32.2634
-16 | -0.8364 | 0.02376 | -0.1816 | -35.202
-15.5 | -0.8215 | 0.02132 | -0.1788 | -38.5319
-15 | -0.8022 | 0.01921 | -0.1758 | -41.7595
-14 | -0.7558 | 0.0158 | -0.1693 | -47.8354
-13.5 | -0.7145 | 0.01506 | -0.1673 | -47.4436
-13 | -0.6761 | 0.01422 | -0.165 | -47.5457
-12.5 | -0.6338 | 0.01355 | -0.1631 | -46.7749
-12 | -0.5895 | 0.01303 | -0.1613 | -45.2417
-11.5 | -0.5537 | 0.01218 | -0.1583 | -45.4598
-11 | -0.5128 | 0.01151 | -0.1561 | -44.5526
-10.5 | -0.4697 | 0.01099 | -0.154 | -42.7389
-10 | -0.4268 | 0.01052 | -0.1519 | -40.5703
-9.5 | -0.3869 | 0.01004 | -0.1491 | -38.5359
-9 | -0.3468 | 0.00959 | -0.1463 | -36.1627
-8.5 | -0.3122 | 0.00926 | -0.1424 | -33.7149
-8 | -0.266 | 0.00889 | -0.1408 | -29.9213
-7.5 | -0.2199 | 0.00843 | -0.1391 | -26.0854
-7 | -0.1699 | 0.00809 | -0.1381 | -21.0012
-6.5 | -0.1175 | 0.00782 | -0.1375 | -15.0256
-6 | -0.0638 | 0.00759 | -0.1372 | -8.4058
-5.5 | -0.0085 | 0.00739 | -0.1373 | -1.1502
-5 | 0.048 | 0.00713 | -0.1376 | 6.7321
-4.5 | 0.1055 | 0.00691 | -0.1382 | 15.2677
-4 | 0.164 | 0.00673 | -0.139 | 24.3685
-3.5 | 0.2228 | 0.00654 | -0.1398 | 34.0673
-3 | 0.2821 | 0.00638 | -0.1408 | 44.2163
-2.5 | 0.3416 | 0.00621 | -0.1419 | 55.0081
-1.5 | 0.463 | 0.00506 | -0.1456 | 91.502
-1 | 0.5362 | 0.00398 | -0.1509 | 134.7236
-0.5 | 0.5985 | 0.004 | -0.1524 | 149.625
0 | 0.6616 | 0.00399 | -0.1541 | 165.8145
0.5 | 0.7241 | 0.00401 | -0.1557 | 180.5736
1 | 0.7852 | 0.00406 | -0.1569 | 193.399
1.5 | 0.8448 | 0.00415 | -0.1578 | 203.5663
2 | 0.9069 | 0.00417 | -0.1593 | 217.482
2.5 | 0.9675 | 0.00422 | -0.1603 | 229.2654
3 | 1.0257 | 0.00432 | -0.1609 | 237.4306
3.5 | 1.0532 | 0.00508 | -0.1551 | 207.3228
4 | 1.042 | 0.00638 | -0.1414 | 163.3229
4.5 | 1.0451 | 0.00764 | -0.1313 | 136.7932
5 | 1.044 | 0.00928 | -0.1212 | 112.5
5.5 | 1.0488 | 0.0111 | -0.1128 | 94.4865
6 | 1.0525 | 0.01325 | -0.1048 | 79.434
6.5 | 1.0618 | 0.01544 | -0.0981 | 68.7694
7 | 1.0795 | 0.01743 | -0.093 | 61.9334
7.5 | 1.1011 | 0.01938 | -0.0887 | 56.8163
8 | 1.1371 | 0.0207 | -0.0865 | 54.9324
8.5 | 1.1743 | 0.02201 | -0.0846 | 53.353
9 | 1.212 | 0.02333 | -0.0827 | 51.9503
9.5 | 1.2482 | 0.02478 | -0.0807 | 50.3713
10 | 1.2844 | 0.02627 | -0.0788 | 48.8923
11 | 1.3566 | 0.02943 | -0.0752 | 46.0958
11.5 | 1.3881 | 0.03141 | -0.0731 | 44.1929
12 | 1.4235 | 0.03316 | -0.0714 | 42.9282
12.5 | 1.4556 | 0.03521 | -0.0695 | 41.3405
13 | 1.4887 | 0.03726 | -0.0678 | 39.9544
13.5 | 1.5168 | 0.03975 | -0.0657 | 38.1585
14 | 1.5443 | 0.04236 | -0.0637 | 36.4566
14.5 | 1.5737 | 0.04492 | -0.0621 | 35.0334
15 | 1.5998 | 0.04783 | -0.0603 | 33.4476
15.5 | 1.6266 | 0.05077 | -0.0588 | 32.0386
16 | 1.6479 | 0.0543 | -0.0571 | 30.3481
16.5 | 1.6625 | 0.05863 | -0.0553 | 28.3558
17 | 1.6821 | 0.06265 | -0.0541 | 26.8492
17.5 | 1.6989 | 0.06704 | -0.053 | 25.3416
18 | 1.7135 | 0.07189 | -0.0523 | 23.835
18.5 | 1.7244 | 0.0773 | -0.0518 | 22.3079
19 | 1.7335 | 0.08307 | -0.0518 | 20.8679
19.5 | 1.7391 | 0.08949 | -0.0522 | 19.4335
20 | 1.7377 | 0.09696 | -0.0532 | 17.9218

## 79. Re 5M Mach 0.50 (1)
BIGFOIL.COM POLAR EXPORT
NACA66-718
NACA66-718 |  |  |  | Cl Max: | 1.631 | at alpha= | 7 | deg
JavaFoil+Calcfoil stall+Eppler ext transition |  |  |  | L/D Max: | 292.007 | at alpha= | 2.5 | deg
Re: | 5000000 |  |  | Cd Min: | 0.00428 | at alpha= | 2.5 | deg
Mach: | 0.5 |  |  | Cl=0 at alpha= | -6.2132 | deg
|  |  |  | @ Cl=0.1, Cd= | 0.0084717
|  |  |  | @ Cl=0.4, Cd= | 0.0074752
|  |  |  | @ Cl=0.6, Cd= | 0.0047385
alpha (deg) | Cl | Cd | Cm | Cl/Cd
-20 | -0.786 | 0.16053 | -0.07 | -4.894
-19.5 | -0.755 | 0.15801 | -0.067 | -4.779
-19 | -0.727 | 0.15097 | -0.067 | -4.814
-18.5 | -0.699 | 0.14705 | -0.068 | -4.75
-18 | -0.671 | 0.14122 | -0.069 | -4.748
-17.5 | -0.643 | 0.13798 | -0.071 | -4.66
-17 | -0.613 | 0.13383 | -0.068 | -4.583
-16.5 | -0.585 | 0.12639 | -0.068 | -4.627
-16 | -0.557 | 0.12441 | -0.069 | -4.475
-15.5 | -0.528 | 0.11718 | -0.07 | -4.51
-15 | -0.5 | 0.11612 | -0.071 | -4.308
-14.5 | -0.472 | 0.11152 | -0.072 | -4.232
-14 | -0.443 | 0.10572 | -0.07 | -4.191
-13.5 | -0.415 | 0.0966 | -0.07 | -4.293
-13 | -0.386 | 0.08848 | -0.072 | -4.368
-12.5 | -0.358 | 0.08184 | -0.073 | -4.377
-12 | -0.33 | 0.07592 | -0.075 | -4.345
-11.5 | -0.302 | 0.07029 | -0.077 | -4.292
-11 | -0.274 | 0.06562 | -0.08 | -4.169
-10.5 | -0.244 | 0.0814 | -0.07 | -2.995
-10 | -0.215 | 0.07137 | -0.072 | -3.019
-9.5 | -0.266 | 0.06422 | -0.073 | -4.144
-9 | -0.263 | 0.05594 | -0.08 | -4.7
-8.5 | -0.275 | 0.0116 | -0.153 | -23.746
-8 | -0.225 | 0.01081 | -0.155 | -20.79
-7.5 | -0.167 | 0.0101 | -0.157 | -16.522
-7 | -0.104 | 0.00959 | -0.159 | -10.871
-6.5 | -0.039 | 0.00918 | -0.161 | -4.213
-6 | 0.029 | 0.00879 | -0.162 | 3.288
-5.5 | 0.098 | 0.00848 | -0.164 | 11.54
-5 | 0.168 | 0.00819 | -0.166 | 20.49
-4.5 | 0.238 | 0.00795 | -0.168 | 29.939
-4 | 0.309 | 0.00772 | -0.169 | 40.016
-3.5 | 0.38 | 0.00753 | -0.171 | 50.409
-3 | 0.453 | 0.00733 | -0.173 | 61.837
-2.5 | 0.524 | 0.00718 | -0.175 | 72.946
-2 | 0.604 | 0.00461 | -0.179 | 131.028
-1.5 | 0.676 | 0.00464 | -0.181 | 145.506
-1 | 0.748 | 0.0047 | -0.182 | 158.994
-0.5 | 0.82 | 0.00479 | -0.184 | 171.23
0 | 0.896 | 0.00485 | -0.186 | 184.746
0.5 | 0.967 | 0.00445 | -0.187 | 217.467
1 | 1.038 | 0.0046 | -0.189 | 225.846
1.5 | 1.109 | 0.00439 | -0.19 | 252.557
2 | 1.179 | 0.00452 | -0.191 | 260.857
2.5 | 1.25 | 0.00428 | -0.193 | 292.007
3 | 1.298 | 0.00785 | -0.193 | 165.26
3.5 | 1.359 | 0.00902 | -0.193 | 150.695
4 | 1.417 | 0.01041 | -0.194 | 136.062
4.5 | 1.469 | 0.01654 | -0.195 | 88.794
5 | 1.522 | 0.01752 | -0.196 | 86.91
5.5 | 1.568 | 0.01847 | -0.197 | 84.919
6 | 1.605 | 0.01944 | -0.198 | 82.529
6.5 | 1.628 | 0.02057 | -0.199 | 79.128
7 | 1.631 | 0.02185 | -0.2 | 74.644
7.5 | 1.6 | 0.02325 | -0.201 | 68.839
8 | 1.496 | 0.02514 | -0.202 | 59.493
8.5 | 0.992 | 0.0276 | -0.202 | 35.939
9 | 0.849 | 0.06409 | -0.096 | 13.252
9.5 | 1.055 | 0.03002 | -0.204 | 35.133
10 | 1.082 | 0.03218 | -0.204 | 33.623
10.5 | 0.93 | 0.07984 | -0.098 | 11.649
11 | 1.147 | 0.03398 | -0.206 | 33.762
11.5 | 1.169 | 0.03735 | -0.205 | 31.312
12 | 1.012 | 0.09067 | -0.107 | 11.163

## 80. Re 5M Mach 0.50 (2)
BIGFOIL.COM POLAR EXPORT
NACA66-718
NACA66-718 |  |  |  | Cl Max: | 1.446 | at alpha= | 13 | deg
XFOIL ncrit=9 |  |  |  | L/D Max: | 237.324 | at alpha= | 3.5 | deg
Re: | 5000000 |  |  | Cd Min: | 0.19166 | at alpha= | 18 | deg
Mach: | 0.5 |  |  | Cl=0 at alpha= | -5.4671 | deg
|  |  |  | @ Cl=0.1, Cd= | 0.0076579
|  |  |  | @ Cl=0.4, Cd= | 0.0066408
|  |  |  | @ Cl=0.6, Cd= | 0.0047513
alpha (deg) | Cl | Cd | Cm | Cl/Cd
-14.5 | -0.0459 | 0.1068 | -0.1779 | -0.42978
-14 | -0.028 | 0.10092 | -0.1813 | -0.27745
-13 | -0.0593 | 0.0797 | -0.1921 | -0.74404
-12.5 | -0.0952 | 0.06689 | -0.1994 | -1.4232
-12 | -0.1287 | 0.05223 | -0.2092 | -2.4641
-11.5 | -0.1764 | 0.03999 | -0.2173 | -4.4111
-11 | -0.2133 | 0.03248 | -0.2178 | -6.5671
-10.5 | -0.2404 | 0.02699 | -0.2143 | -8.907
-10 | -0.2383 | 0.02367 | -0.2099 | -10.0676
-9.5 | -0.2507 | 0.01955 | -0.2031 | -12.8235
-9 | -0.2503 | 0.01582 | -0.1959 | -15.8217
-8.5 | -0.2257 | 0.0134 | -0.1898 | -16.8433
-8 | -0.1881 | 0.01212 | -0.1848 | -15.5198
-7.5 | -0.1509 | 0.01107 | -0.1796 | -13.6314
-7 | -0.1179 | 0.01001 | -0.1738 | -11.7782
-6.5 | -0.0819 | 0.00924 | -0.1682 | -8.8636
-6 | -0.0526 | 0.00871 | -0.1612 | -6.039
-5.5 | -0.0036 | 0.00827 | -0.158 | -0.43531
-5 | 0.0511 | 0.00789 | -0.1558 | 6.4766
-4.5 | 0.1101 | 0.00761 | -0.1545 | 14.4678
-4 | 0.1695 | 0.0073 | -0.1535 | 23.2192
-3.5 | 0.2315 | 0.00708 | -0.1531 | 32.6977
-3 | 0.2945 | 0.0069 | -0.153 | 42.6812
-2.5 | 0.3589 | 0.00674 | -0.1533 | 53.2493
-2 | 0.4252 | 0.00658 | -0.1541 | 64.6201
-1.5 | 0.4926 | 0.00603 | -0.1557 | 81.6915
-1 | 0.5734 | 0.00495 | -0.1611 | 115.8384
-0.5 | 0.6604 | 0.0043 | -0.1672 | 153.5814
0 | 0.7312 | 0.00433 | -0.1688 | 168.8684
0.5 | 0.8002 | 0.00438 | -0.1699 | 182.6941
1 | 0.8664 | 0.00446 | -0.1704 | 194.2601
1.5 | 0.932 | 0.00452 | -0.1707 | 206.1947
2 | 0.9986 | 0.00455 | -0.1711 | 219.4725
2.5 | 1.0628 | 0.00462 | -0.1708 | 230.0433
3 | 1.1237 | 0.00475 | -0.1697 | 236.5684
3.5 | 1.1795 | 0.00497 | -0.1675 | 237.3239
4 | 1.1567 | 0.00664 | -0.1504 | 174.2018
4.5 | 1.1261 | 0.00921 | -0.1337 | 122.2693
5 | 1.0957 | 0.01258 | -0.1187 | 87.0986
5.5 | 1.0828 | 0.01588 | -0.1076 | 68.1864
6.5 | 1.0793 | 0.02255 | -0.0906 | 47.8625
7 | 1.0838 | 0.02602 | -0.0836 | 41.6526
7.5 | 1.1041 | 0.02895 | -0.0787 | 38.1382
8 | 1.1462 | 0.03083 | -0.0761 | 37.1781
8.5 | 1.1864 | 0.03294 | -0.0734 | 36.017
9 | 1.2304 | 0.03493 | -0.071 | 35.2247
9.5 | 1.268 | 0.03742 | -0.0681 | 33.8856
10 | 1.31 | 0.03976 | -0.0655 | 32.9477
10.5 | 1.3465 | 0.04261 | -0.0625 | 31.6006
11 | 1.3792 | 0.04585 | -0.0593 | 30.0807
11.5 | 1.4094 | 0.04948 | -0.056 | 28.4842
12 | 1.4318 | 0.05392 | -0.0526 | 26.5542
12.5 | 1.4439 | 0.05957 | -0.0493 | 24.2387
13 | 1.446 | 0.06644 | -0.0465 | 21.764
13.5 | 1.4398 | 0.07455 | -0.0445 | 19.3132
14 | 1.4281 | 0.08368 | -0.0436 | 17.0662
14.5 | 1.401 | 0.09505 | -0.0445 | 14.7396
15 | 1.3721 | 0.10739 | -0.0475 | 12.7768
15.5 | 1.3428 | 0.12065 | -0.0528 | 11.1297
16 | 1.3145 | 0.13453 | -0.0601 | 9.7711
16.5 | 1.2891 | 0.14871 | -0.0688 | 8.6685
17 | 1.2666 | 0.163 | -0.0784 | 7.7706
17.5 | 1.2476 | 0.17735 | -0.0886 | 7.0347
18 | 1.2322 | 0.19166 | -0.0988 | 6.4291

## 81. Re 6M Mach 0.00 (1)
BIGFOIL.COM POLAR EXPORT
NACA66-718
NACA66-718 |  |  |  | Cl Max: | 1.785 | at alpha= | 12 | deg
JavaFoil+Calcfoil stall+Eppler ext transition |  |  |  | L/D Max: | 225.858 | at alpha= | 2 | deg
Re: | 6000000 |  |  | Cd Min: | 0.004 | at alpha= | -2.5 | deg
Mach: | 0 |  |  | Cl=0 at alpha= | -6.2131 | deg
|  |  |  | @ Cl=0.1, Cd= | 0.0071139
|  |  |  | @ Cl=0.4, Cd= | 0.00624
|  |  |  | @ Cl=0.6, Cd= | 0.0040276
alpha (deg) | Cl | Cd | Cm | Cl/Cd
-20 | -0.641 | 0.16065 | -0.054 | -3.987
-19.5 | -0.651 | 0.15243 | -0.054 | -4.269
-19 | -0.66 | 0.147 | -0.055 | -4.487
-18.5 | -0.667 | 0.14113 | -0.056 | -4.723
-18 | -0.672 | 0.13483 | -0.057 | -4.981
-17.5 | -0.675 | 0.12822 | -0.058 | -5.262
-17 | -0.676 | 0.12002 | -0.06 | -5.632
-16.5 | -0.675 | 0.11233 | -0.063 | -6.006
-16 | -0.67 | 0.10649 | -0.065 | -6.294
-15.5 | -0.662 | 0.10077 | -0.066 | -6.574
-15 | -0.651 | 0.09566 | -0.068 | -6.808
-14.5 | -0.639 | 0.08866 | -0.071 | -7.203
-14 | -0.623 | 0.08185 | -0.075 | -7.608
-13.5 | -0.607 | 0.07243 | -0.082 | -8.376
-13 | -0.656 | 0.02182 | -0.115 | -30.081
-12.5 | -0.637 | 0.01637 | -0.119 | -38.885
-12 | -0.604 | 0.01461 | -0.122 | -41.341
-11.5 | -0.57 | 0.01161 | -0.125 | -49.107
-11 | -0.524 | 0.01105 | -0.127 | -47.47
-10.5 | -0.477 | 0.0105 | -0.128 | -45.384
-10 | -0.427 | 0.01 | -0.13 | -42.667
-9.5 | -0.375 | 0.00952 | -0.131 | -39.415
-9 | -0.322 | 0.00911 | -0.133 | -35.298
-8.5 | -0.267 | 0.00872 | -0.135 | -30.577
-8 | -0.21 | 0.00841 | -0.136 | -24.987
-7.5 | -0.153 | 0.00811 | -0.138 | -18.826
-7 | -0.094 | 0.00784 | -0.139 | -11.982
-6.5 | -0.035 | 0.0076 | -0.141 | -4.543
-6 | 0.026 | 0.00737 | -0.142 | 3.479
-5.5 | 0.086 | 0.00715 | -0.144 | 12.077
-5 | 0.148 | 0.00699 | -0.145 | 21.116
-4.5 | 0.209 | 0.00679 | -0.147 | 30.774
-4 | 0.271 | 0.00666 | -0.148 | 40.692
-3.5 | 0.333 | 0.0065 | -0.15 | 51.161
-3 | 0.396 | 0.00638 | -0.151 | 62.15
-2.5 | 0.464 | 0.004 | -0.155 | 115.958
-2 | 0.526 | 0.00404 | -0.156 | 130.383
-1.5 | 0.588 | 0.00402 | -0.157 | 146.218
-1 | 0.651 | 0.00406 | -0.159 | 160.419
-0.5 | 0.713 | 0.0041 | -0.16 | 174.084
0 | 0.776 | 0.00416 | -0.161 | 186.58
0.5 | 0.838 | 0.00419 | -0.163 | 199.835
1 | 0.9 | 0.00428 | -0.164 | 210.541
1.5 | 0.962 | 0.00443 | -0.165 | 217.178
2 | 1.024 | 0.00453 | -0.166 | 225.858
2.5 | 1.084 | 0.00587 | -0.167 | 184.639
3 | 1.136 | 0.00606 | -0.168 | 187.551
3.5 | 1.193 | 0.00738 | -0.169 | 161.602
4 | 1.248 | 0.00821 | -0.17 | 151.974
4.5 | 1.303 | 0.00889 | -0.171 | 146.556
5 | 1.352 | 0.0128 | -0.171 | 105.622
5.5 | 1.404 | 0.01337 | -0.172 | 104.964
6 | 1.453 | 0.01387 | -0.173 | 104.772
6.5 | 1.5 | 0.01441 | -0.174 | 104.11
7 | 1.544 | 0.01499 | -0.175 | 103.034
7.5 | 1.585 | 0.01557 | -0.176 | 101.854
8 | 1.624 | 0.01615 | -0.177 | 100.58
8.5 | 1.659 | 0.0168 | -0.178 | 98.792
9 | 1.691 | 0.01746 | -0.179 | 96.856
9.5 | 1.719 | 0.01822 | -0.179 | 94.359
10 | 1.743 | 0.01909 | -0.18 | 91.308
10.5 | 1.763 | 0.01995 | -0.181 | 88.392
11 | 1.777 | 0.02077 | -0.182 | 85.535
11.5 | 1.784 | 0.02158 | -0.182 | 82.633
12 | 1.785 | 0.02274 | -0.183 | 78.488
12.5 | 1.781 | 0.02368 | -0.184 | 75.227
13 | 1.773 | 0.02464 | -0.184 | 71.949
13.5 | 1.76 | 0.02581 | -0.185 | 68.209
14 | 1.743 | 0.02701 | -0.185 | 64.525
14.5 | 1.721 | 0.02828 | -0.186 | 60.861
15 | 1.695 | 0.02986 | -0.186 | 56.778
15.5 | 1.666 | 0.03137 | -0.187 | 53.102
16 | 1.632 | 0.03304 | -0.187 | 49.404
16.5 | 1.592 | 0.0347 | -0.187 | 45.877
17 | 1.549 | 0.03628 | -0.188 | 42.698

## 82. Re 6M Mach 0.00 (2)
BIGFOIL.COM POLAR EXPORT
NACA66-718
NACA66-718 |  |  |  | Cl Max: | 1.8172 | at alpha= | 20 | deg
XFOIL ncrit=9 |  |  |  | L/D Max: | 237.949 | at alpha= | 2.5 | deg
Re: | 6000000 |  |  | Cd Min: | 0.06982 | at alpha= | 20 | deg
Mach: | 0 |  |  | Cl=0 at alpha= | -5.4597 | deg
|  |  |  | @ Cl=0.1, Cd= | 0.0065159
|  |  |  | @ Cl=0.4, Cd= | 0.0054069
|  |  |  | @ Cl=0.6, Cd= | 0.0036824
alpha (deg) | Cl | Cd | Cm | Cl/Cd
-19.5 | -1.0394 | 0.03183 | -0.1632 | -32.6547
-19 | -1.0171 | 0.02851 | -0.1656 | -35.6752
-18.5 | -1.0001 | 0.0256 | -0.1659 | -39.0664
-18 | -0.9795 | 0.02343 | -0.1652 | -41.8054
-17.5 | -0.9537 | 0.02178 | -0.1643 | -43.7879
-17 | -0.9293 | 0.02018 | -0.163 | -46.0505
-16.5 | -0.9028 | 0.01879 | -0.1614 | -48.0468
-16 | -0.8928 | 0.01661 | -0.1579 | -53.7508
-15.5 | -0.8676 | 0.0153 | -0.1556 | -56.7059
-15 | -0.8336 | 0.01446 | -0.154 | -57.6487
-14.5 | -0.7972 | 0.01374 | -0.1525 | -58.0204
-14 | -0.759 | 0.01312 | -0.1512 | -57.8506
-13.5 | -0.7201 | 0.01259 | -0.1498 | -57.1962
-13 | -0.6811 | 0.012 | -0.1484 | -56.7583
-12.5 | -0.6414 | 0.0115 | -0.1469 | -55.7739
-12 | -0.6024 | 0.01101 | -0.1452 | -54.7139
-11.5 | -0.5645 | 0.01044 | -0.1433 | -54.0709
-11 | -0.5254 | 0.00995 | -0.1414 | -52.804
-10.5 | -0.4875 | 0.00952 | -0.1391 | -51.208
-10 | -0.4565 | 0.0092 | -0.1353 | -49.6196
-9.5 | -0.4148 | 0.00889 | -0.1336 | -46.6592
-9 | -0.3674 | 0.00859 | -0.1329 | -42.7707
-8.5 | -0.3182 | 0.00832 | -0.1325 | -38.2452
-8 | -0.2678 | 0.00807 | -0.1323 | -33.1846
-7.5 | -0.2175 | 0.00778 | -0.1321 | -27.9563
-7 | -0.1665 | 0.0075 | -0.1319 | -22.2
-6.5 | -0.114 | 0.00728 | -0.1321 | -15.6593
-6 | -0.0601 | 0.00709 | -0.1324 | -8.4767
-5.5 | -0.0045 | 0.0069 | -0.1332 | -0.65217
-5 | 0.0513 | 0.00668 | -0.1339 | 7.6796
-4.5 | 0.1077 | 0.00649 | -0.1348 | 16.5948
-4 | 0.1648 | 0.00633 | -0.1358 | 26.0348
-3.5 | 0.222 | 0.00616 | -0.1368 | 36.039
-3 | 0.2795 | 0.00603 | -0.1379 | 46.3516
-2.5 | 0.3371 | 0.00587 | -0.139 | 57.4276
-2 | 0.3943 | 0.00546 | -0.1403 | 72.2161
-1.5 | 0.4533 | 0.00491 | -0.1422 | 92.3218
-1 | 0.5199 | 0.00406 | -0.1462 | 128.0542
-0.5 | 0.5858 | 0.00368 | -0.1493 | 159.1848
0 | 0.6462 | 0.00369 | -0.1509 | 175.122
0.5 | 0.705 | 0.00375 | -0.1521 | 188
1 | 0.7634 | 0.00381 | -0.1533 | 200.3675
1.5 | 0.8238 | 0.00382 | -0.1549 | 215.6545
2 | 0.8828 | 0.00386 | -0.1562 | 228.7047
2.5 | 0.9399 | 0.00395 | -0.1571 | 237.9494
3 | 0.99 | 0.00424 | -0.1565 | 233.4906
3.5 | 0.995 | 0.00572 | -0.1467 | 173.951
4 | 1.0061 | 0.00657 | -0.138 | 153.1355
4.5 | 1.0162 | 0.00761 | -0.1296 | 133.5348
5 | 1.0234 | 0.00891 | -0.1212 | 114.8597
5.5 | 1.0325 | 0.0104 | -0.1137 | 99.2788
6 | 1.047 | 0.01195 | -0.1075 | 87.6151
6.5 | 1.0649 | 0.01353 | -0.1023 | 78.7066
7 | 1.0872 | 0.01506 | -0.0979 | 72.1912
7.5 | 1.1152 | 0.01642 | -0.0946 | 67.9172
8 | 1.1495 | 0.01755 | -0.0924 | 65.4986
8.5 | 1.1862 | 0.01858 | -0.0907 | 63.8428
9 | 1.2227 | 0.01967 | -0.089 | 62.1607
9.5 | 1.2581 | 0.02085 | -0.0873 | 60.3405
10 | 1.2934 | 0.02207 | -0.0856 | 58.6044
10.5 | 1.3283 | 0.02333 | -0.084 | 56.9353
11 | 1.3633 | 0.02463 | -0.0825 | 55.3512
11.5 | 1.3953 | 0.02616 | -0.0807 | 53.3372
12 | 1.4292 | 0.0276 | -0.0792 | 51.7826
12.5 | 1.4617 | 0.02916 | -0.0777 | 50.1269
13 | 1.4942 | 0.03077 | -0.0763 | 48.5603
13.5 | 1.5238 | 0.03264 | -0.0747 | 46.685
14.5 | 1.581 | 0.03663 | -0.0717 | 43.1613
15 | 1.6112 | 0.03856 | -0.0705 | 41.7842
15.5 | 1.6376 | 0.04085 | -0.0691 | 40.0881
16 | 1.6649 | 0.04309 | -0.0679 | 38.6377
16.5 | 1.687 | 0.04585 | -0.0664 | 36.7939
17 | 1.7083 | 0.04878 | -0.0651 | 35.0205
18 | 1.7501 | 0.05489 | -0.0629 | 31.8838
19 | 1.7893 | 0.06158 | -0.0614 | 29.0565
19.5 | 1.804 | 0.06555 | -0.0608 | 27.521
20 | 1.8172 | 0.06982 | -0.0604 | 26.0269

## 83. Re 6M Mach 0.10 (1)
BIGFOIL.COM POLAR EXPORT
NACA66-718
NACA66-718 |  |  |  | Cl Max: | 1.777 | at alpha= | 11.5 | deg
JavaFoil+Calcfoil stall+Eppler ext transition |  |  |  | L/D Max: | 227.405 | at alpha= | 2 | deg
Re: | 6000000 |  |  | Cd Min: | 0.00403 | at alpha= | -2 | deg
Mach: | 0.1 |  |  | Cl=0 at alpha= | -6.2131 | deg
|  |  |  | @ Cl=0.1, Cd= | 0.0071438
|  |  |  | @ Cl=0.4, Cd= | 0.0063209
|  |  |  | @ Cl=0.6, Cd= | 0.00406
alpha (deg) | Cl | Cd | Cm | Cl/Cd
-20 | -0.602 | 0.16303 | -0.053 | -3.693
-19.5 | -0.616 | 0.15666 | -0.054 | -3.929
-19 | -0.627 | 0.14818 | -0.055 | -4.234
-18.5 | -0.638 | 0.14283 | -0.056 | -4.464
-18 | -0.646 | 0.13615 | -0.057 | -4.744
-17.5 | -0.652 | 0.12957 | -0.058 | -5.032
-17 | -0.656 | 0.12207 | -0.059 | -5.372
-16.5 | -0.657 | 0.11403 | -0.062 | -5.766
-16 | -0.655 | 0.10795 | -0.064 | -6.072
-15.5 | -0.65 | 0.10265 | -0.065 | -6.333
-15 | -0.642 | 0.09662 | -0.067 | -6.64
-14.5 | -0.63 | 0.09062 | -0.07 | -6.953
-14 | -0.616 | 0.08418 | -0.073 | -7.313
-13.5 | -0.598 | 0.07698 | -0.078 | -7.774
-13 | -0.588 | 0.0615 | -0.09 | -9.556
-12.5 | -0.631 | 0.01796 | -0.119 | -35.113
-12 | -0.601 | 0.01524 | -0.122 | -39.477
-11.5 | -0.566 | 0.0134 | -0.124 | -42.23
-11 | -0.525 | 0.01118 | -0.127 | -46.933
-10.5 | -0.477 | 0.01058 | -0.129 | -45.106
-10 | -0.428 | 0.01009 | -0.13 | -42.408
-9.5 | -0.376 | 0.00961 | -0.132 | -39.117
-9 | -0.323 | 0.00918 | -0.134 | -35.146
-8.5 | -0.268 | 0.00877 | -0.135 | -30.501
-8 | -0.211 | 0.00846 | -0.137 | -24.942
-7.5 | -0.153 | 0.00815 | -0.138 | -18.802
-7 | -0.094 | 0.00788 | -0.14 | -11.974
-6.5 | -0.035 | 0.00763 | -0.141 | -4.543
-6 | 0.026 | 0.00741 | -0.143 | 3.474
-5.5 | 0.087 | 0.00718 | -0.144 | 12.083
-5 | 0.148 | 0.00701 | -0.146 | 21.152
-4.5 | 0.21 | 0.00683 | -0.147 | 30.763
-4 | 0.272 | 0.00668 | -0.149 | 40.754
-3.5 | 0.334 | 0.00652 | -0.15 | 51.306
-3 | 0.398 | 0.00639 | -0.152 | 62.292
-2.5 | 0.466 | 0.00404 | -0.155 | 115.352
-2 | 0.529 | 0.00403 | -0.157 | 131.063
-1.5 | 0.591 | 0.00406 | -0.158 | 145.489
-1 | 0.654 | 0.00406 | -0.159 | 161.084
-0.5 | 0.717 | 0.00415 | -0.161 | 172.743
0 | 0.78 | 0.00418 | -0.162 | 186.367
0.5 | 0.842 | 0.00423 | -0.163 | 199.245
1 | 0.905 | 0.00432 | -0.165 | 209.663
1.5 | 0.967 | 0.00442 | -0.166 | 218.676
2 | 1.029 | 0.00453 | -0.167 | 227.405
2.5 | 1.089 | 0.00551 | -0.168 | 197.833
3 | 1.142 | 0.00563 | -0.169 | 202.716
3.5 | 1.198 | 0.00742 | -0.17 | 161.549
4 | 1.254 | 0.00828 | -0.171 | 151.52
4.5 | 1.309 | 0.00895 | -0.172 | 146.178
5 | 1.358 | 0.01292 | -0.172 | 105.077
5.5 | 1.41 | 0.01348 | -0.173 | 104.584
6 | 1.459 | 0.01398 | -0.174 | 104.337
6.5 | 1.506 | 0.01456 | -0.175 | 103.397
7 | 1.55 | 0.01513 | -0.176 | 102.438
7.5 | 1.591 | 0.01572 | -0.177 | 101.179
8 | 1.629 | 0.01633 | -0.178 | 99.723
8.5 | 1.663 | 0.01698 | -0.179 | 97.934
9 | 1.694 | 0.01775 | -0.179 | 95.429
9.5 | 1.72 | 0.01847 | -0.18 | 93.126
10 | 1.743 | 0.01935 | -0.181 | 90.099
10.5 | 1.762 | 0.02022 | -0.182 | 87.139
11 | 1.773 | 0.02107 | -0.182 | 84.135
11.5 | 1.777 | 0.02196 | -0.183 | 80.926
12 | 1.775 | 0.02311 | -0.184 | 76.809
12.5 | 1.768 | 0.0241 | -0.184 | 73.379
13 | 1.756 | 0.0251 | -0.185 | 69.97
13.5 | 1.739 | 0.02627 | -0.186 | 66.202
14 | 1.717 | 0.0276 | -0.186 | 62.223
14.5 | 1.69 | 0.02903 | -0.187 | 58.226
15 | 1.66 | 0.03071 | -0.187 | 54.032
15.5 | 1.625 | 0.03215 | -0.187 | 50.543
16 | 1.586 | 0.03402 | -0.188 | 46.618
16.5 | 1.539 | 0.03589 | -0.188 | 42.892

## 84. Re 6M Mach 0.10 (2)
BIGFOIL.COM POLAR EXPORT
NACA66-718
NACA66-718 |  |  |  | Cl Max: | 1.8132 | at alpha= | 20 | deg
XFOIL ncrit=9 |  |  |  | L/D Max: | 238.636 | at alpha= | 2.5 | deg
Re: | 6000000 |  |  | Cd Min: | 0.07285 | at alpha= | 20 | deg
Mach: | 0.1 |  |  | Cl=0 at alpha= | -5.4571 | deg
|  |  |  | @ Cl=0.1, Cd= | 0.0065279
|  |  |  | @ Cl=0.4, Cd= | 0.0054433
|  |  |  | @ Cl=0.6, Cd= | 0.0036919
alpha (deg) | Cl | Cd | Cm | Cl/Cd
-19.5 | -1.0237 | 0.03527 | -0.1645 | -29.0247
-19 | -1.0014 | 0.03115 | -0.1684 | -32.1477
-18.5 | -0.9897 | 0.02744 | -0.1693 | -36.0678
-18 | -0.9753 | 0.02463 | -0.1686 | -39.5981
-17.5 | -0.9486 | 0.02289 | -0.1679 | -41.4417
-17 | -0.9253 | 0.02111 | -0.1665 | -43.8323
-16.5 | -0.8978 | 0.01968 | -0.165 | -45.6199
-16 | -0.8753 | 0.01806 | -0.1628 | -48.4662
-15.5 | -0.8695 | 0.01569 | -0.1585 | -55.4175
-15 | -0.8342 | 0.01486 | -0.1569 | -56.1373
-14.5 | -0.7994 | 0.01403 | -0.1552 | -56.9779
-14 | -0.761 | 0.01337 | -0.1537 | -56.9185
-13 | -0.6827 | 0.01219 | -0.1507 | -56.0049
-12.5 | -0.6428 | 0.01167 | -0.1491 | -55.0814
-11.5 | -0.5639 | 0.01061 | -0.1455 | -53.148
-11 | -0.5246 | 0.0101 | -0.1435 | -51.9406
-10.5 | -0.4859 | 0.00965 | -0.1413 | -50.3523
-10 | -0.4507 | 0.00927 | -0.1383 | -48.6192
-9.5 | -0.4151 | 0.00897 | -0.1352 | -46.2765
-9 | -0.3682 | 0.00865 | -0.1343 | -42.5665
-8.5 | -0.3192 | 0.00837 | -0.1337 | -38.1362
-8 | -0.2689 | 0.00812 | -0.1334 | -33.1158
-7.5 | -0.2182 | 0.00785 | -0.1331 | -27.7962
-7 | -0.1675 | 0.00754 | -0.1328 | -22.2149
-6.5 | -0.115 | 0.00732 | -0.1328 | -15.7104
-6 | -0.0607 | 0.00712 | -0.1332 | -8.5253
-5.5 | -0.0048 | 0.00692 | -0.1339 | -0.69364
-5 | 0.0512 | 0.0067 | -0.1346 | 7.6418
-4.5 | 0.1079 | 0.0065 | -0.1354 | 16.6
-4 | 0.1653 | 0.00635 | -0.1364 | 26.0315
-3.5 | 0.2227 | 0.00618 | -0.1374 | 36.0356
-3 | 0.2805 | 0.00604 | -0.1385 | 46.4404
-2.5 | 0.3383 | 0.00589 | -0.1395 | 57.4363
-2 | 0.3959 | 0.00548 | -0.1408 | 72.2445
-1.5 | 0.4551 | 0.00495 | -0.1427 | 91.9394
-1 | 0.5222 | 0.00409 | -0.1468 | 127.6773
-0.5 | 0.5887 | 0.00369 | -0.15 | 159.5393
0 | 0.6495 | 0.0037 | -0.1516 | 175.5405
0.5 | 0.7086 | 0.00376 | -0.1528 | 188.4574
1 | 0.7674 | 0.00382 | -0.154 | 200.8901
1.5 | 0.8282 | 0.00383 | -0.1556 | 216.2402
2 | 0.8876 | 0.00387 | -0.1569 | 229.354
2.5 | 0.945 | 0.00396 | -0.1578 | 238.6364
3 | 0.9963 | 0.00422 | -0.1574 | 236.09
3.5 | 1 | 0.00568 | -0.1472 | 176.0563
4 | 1.0086 | 0.00659 | -0.138 | 153.0501
5 | 1.0258 | 0.00897 | -0.1211 | 114.359
5.5 | 1.0332 | 0.01056 | -0.1133 | 97.8409
6 | 1.0462 | 0.01219 | -0.1068 | 85.8244
6.5 | 1.0644 | 0.0138 | -0.1016 | 77.1304
7 | 1.0863 | 0.01539 | -0.0972 | 70.5848
7.5 | 1.114 | 0.01681 | -0.0938 | 66.2701
8 | 1.15 | 0.01789 | -0.0918 | 64.2817
8.5 | 1.1859 | 0.019 | -0.0899 | 62.4158
9 | 1.2236 | 0.02007 | -0.0883 | 60.9666
9.5 | 1.2585 | 0.02132 | -0.0865 | 59.0291
10 | 1.2945 | 0.02254 | -0.0848 | 57.4312
10.5 | 1.3294 | 0.02385 | -0.0831 | 55.74
11 | 1.3645 | 0.0252 | -0.0816 | 54.1468
11.5 | 1.3964 | 0.0268 | -0.0797 | 52.1045
12 | 1.431 | 0.02825 | -0.0783 | 50.6549
12.5 | 1.4636 | 0.02987 | -0.0767 | 48.999
13 | 1.496 | 0.03156 | -0.0752 | 47.4018
13.5 | 1.5255 | 0.03349 | -0.0735 | 45.5509
14 | 1.5535 | 0.03557 | -0.0718 | 43.6744
14.5 | 1.5838 | 0.03755 | -0.0704 | 42.1784
15 | 1.6122 | 0.03972 | -0.069 | 40.5891
15.5 | 1.6401 | 0.04196 | -0.0677 | 39.0872
16 | 1.6644 | 0.04458 | -0.0662 | 37.3351
16.5 | 1.6885 | 0.04726 | -0.0648 | 35.7279
17 | 1.7073 | 0.05055 | -0.0633 | 33.7745
17.5 | 1.7296 | 0.05354 | -0.0622 | 32.3048
18 | 1.752 | 0.05663 | -0.0614 | 30.9377
18.5 | 1.7701 | 0.06023 | -0.0604 | 29.389
19 | 1.7869 | 0.06406 | -0.0597 | 27.8942
19.5 | 1.8012 | 0.06824 | -0.0591 | 26.3951
20 | 1.8132 | 0.07285 | -0.0588 | 24.8895

## 85. Re 6M Mach 0.25 (1)
BIGFOIL.COM POLAR EXPORT
NACA66-718
NACA66-718 |  |  |  | Cl Max: | 1.737 | at alpha= | 10.5 | deg
JavaFoil+Calcfoil stall+Eppler ext transition |  |  |  | L/D Max: | 226.282 | at alpha= | 2 | deg
Re: | 6000000 |  |  | Cd Min: | 0.0041 | at alpha= | -2 | deg
Mach: | 0.25 |  |  | Cl=0 at alpha= | -6.2131 | deg
|  |  |  | @ Cl=0.1, Cd= | 0.0073351
|  |  |  | @ Cl=0.4, Cd= | 0.0065348
|  |  |  | @ Cl=0.6, Cd= | 0.0041088
alpha (deg) | Cl | Cd | Cm | Cl/Cd
-19.5 | -0.276 | 0.18126 | -0.052 | -1.524
-19 | -0.327 | 0.16996 | -0.053 | -1.923
-18.5 | -0.372 | 0.16063 | -0.054 | -2.316
-18 | -0.413 | 0.15113 | -0.055 | -2.731
-17.5 | -0.449 | 0.14286 | -0.056 | -3.146
-17 | -0.482 | 0.13313 | -0.058 | -3.618
-16.5 | -0.509 | 0.12593 | -0.059 | -4.042
-16 | -0.531 | 0.11719 | -0.06 | -4.534
-15.5 | -0.548 | 0.11162 | -0.062 | -4.913
-15 | -0.56 | 0.10393 | -0.063 | -5.384
-14.5 | -0.565 | 0.09822 | -0.064 | -5.749
-14 | -0.564 | 0.09215 | -0.065 | -6.119
-13.5 | -0.558 | 0.0865 | -0.068 | -6.449
-13 | -0.546 | 0.08085 | -0.071 | -6.75
-12.5 | -0.528 | 0.07534 | -0.073 | -7.011
-12 | -0.506 | 0.07012 | -0.077 | -7.214
-11.5 | -0.545 | 0.02019 | -0.123 | -26.991
-11 | -0.52 | 0.01365 | -0.129 | -38.068
-10.5 | -0.477 | 0.01228 | -0.131 | -38.85
-10 | -0.431 | 0.01059 | -0.134 | -40.706
-9.5 | -0.38 | 0.01007 | -0.135 | -37.796
-9 | -0.327 | 0.00957 | -0.137 | -34.217
-8.5 | -0.272 | 0.00914 | -0.139 | -29.758
-8 | -0.215 | 0.00875 | -0.14 | -24.568
-7.5 | -0.156 | 0.00842 | -0.142 | -18.582
-7 | -0.096 | 0.00813 | -0.143 | -11.864
-6.5 | -0.035 | 0.00785 | -0.145 | -4.522
-6 | 0.026 | 0.00761 | -0.147 | 3.467
-5.5 | 0.089 | 0.00737 | -0.148 | 12.057
-5 | 0.152 | 0.00717 | -0.15 | 21.183
-4.5 | 0.215 | 0.00697 | -0.151 | 30.882
-4 | 0.279 | 0.0068 | -0.153 | 41.005
-3.5 | 0.343 | 0.00664 | -0.154 | 51.652
-3 | 0.408 | 0.00652 | -0.156 | 62.669
-2.5 | 0.477 | 0.00451 | -0.159 | 105.834
-2 | 0.543 | 0.0041 | -0.161 | 132.605
-1.5 | 0.608 | 0.00411 | -0.162 | 147.968
-1 | 0.672 | 0.00415 | -0.164 | 161.897
-0.5 | 0.736 | 0.00419 | -0.165 | 175.612
0 | 0.801 | 0.00425 | -0.167 | 188.374
0.5 | 0.866 | 0.0043 | -0.168 | 201.277
1 | 0.93 | 0.00441 | -0.169 | 210.835
1.5 | 0.994 | 0.00453 | -0.17 | 219.452
2 | 1.058 | 0.00467 | -0.172 | 226.282
2.5 | 1.118 | 0.0057 | -0.173 | 196.127
3 | 1.171 | 0.00704 | -0.173 | 166.303
3.5 | 1.229 | 0.00778 | -0.174 | 157.91
4 | 1.285 | 0.00868 | -0.175 | 148.107
4.5 | 1.34 | 0.0094 | -0.176 | 142.572
5 | 1.391 | 0.01354 | -0.177 | 102.676
5.5 | 1.442 | 0.01416 | -0.178 | 101.833
6 | 1.491 | 0.01475 | -0.179 | 101.064
6.5 | 1.536 | 0.01537 | -0.179 | 99.928
7 | 1.578 | 0.016 | -0.18 | 98.616
7.5 | 1.616 | 0.01669 | -0.181 | 96.835
8 | 1.65 | 0.01742 | -0.182 | 94.739
8.5 | 1.679 | 0.01816 | -0.183 | 92.434
9 | 1.702 | 0.01897 | -0.184 | 89.758
9.5 | 1.72 | 0.01998 | -0.185 | 86.107
10 | 1.732 | 0.02088 | -0.186 | 82.956
10.5 | 1.737 | 0.02198 | -0.186 | 79.02
11 | 1.732 | 0.023 | -0.187 | 75.298
11.5 | 1.714 | 0.02422 | -0.188 | 70.778
12 | 1.688 | 0.02537 | -0.188 | 66.561
12.5 | 1.653 | 0.02691 | -0.189 | 61.432
13 | 1.609 | 0.02833 | -0.189 | 56.795
13.5 | 1.557 | 0.02969 | -0.19 | 52.425
14 | 1.495 | 0.03173 | -0.19 | 47.116
14.5 | 1.427 | 0.03345 | -0.191 | 42.666
15 | 1.351 | 0.03574 | -0.191 | 37.797
15.5 | 1.266 | 0.03923 | -0.191 | 32.267

## 86. Re 6M Mach 0.25 (2)
BIGFOIL.COM POLAR EXPORT
NACA66-718
NACA66-718 |  |  |  | Cl Max: | 1.7665 | at alpha= | 20 | deg
XFOIL ncrit=9 |  |  |  | L/D Max: | 246.196 | at alpha= | 3 | deg
Re: | 6000000 |  |  | Cd Min: | 0.1584 | at alpha= | -20 | deg
Mach: | 0.25 |  |  | Cl=0 at alpha= | -5.4437 | deg
|  |  |  | @ Cl=0.1, Cd= | 0.0066455
|  |  |  | @ Cl=0.4, Cd= | 0.0056896
|  |  |  | @ Cl=0.6, Cd= | 0.0037734
alpha (deg) | Cl | Cd | Cm | Cl/Cd
-20 | -0.3042 | 0.1584 | -0.1166 | -1.9205
-19.5 | -0.6997 | 0.08997 | -0.1412 | -7.777
-19 | -0.8013 | 0.06422 | -0.1619 | -12.4774
-18.5 | -0.8521 | 0.0484 | -0.176 | -17.6054
-18 | -0.8885 | 0.03751 | -0.1836 | -23.687
-17.5 | -0.872 | 0.0335 | -0.1851 | -26.0299
-17 | -0.8821 | 0.02824 | -0.1848 | -31.2358
-16.5 | -0.8636 | 0.02551 | -0.1835 | -33.8534
-16 | -0.8476 | 0.02293 | -0.1814 | -36.9647
-15.5 | -0.8308 | 0.0206 | -0.1787 | -40.3301
-15 | -0.8048 | 0.01893 | -0.176 | -42.5145
-14.5 | -0.782 | 0.01713 | -0.1728 | -45.6509
-14 | -0.769 | 0.01504 | -0.1683 | -51.1303
-13.5 | -0.7305 | 0.01417 | -0.1659 | -51.5526
-13 | -0.69 | 0.0134 | -0.1637 | -51.4925
-12.5 | -0.6486 | 0.01277 | -0.1615 | -50.7909
-12 | -0.6047 | 0.01221 | -0.1597 | -49.525
-11.5 | -0.5604 | 0.01168 | -0.1578 | -47.9795
-11 | -0.5203 | 0.01103 | -0.1553 | -47.1714
-10.5 | -0.4813 | 0.01041 | -0.1526 | -46.2344
-10 | -0.4395 | 0.00994 | -0.1502 | -44.2153
-9.5 | -0.3981 | 0.00945 | -0.1476 | -42.127
-9 | -0.363 | 0.00904 | -0.1438 | -40.1549
-8.5 | -0.3215 | 0.00872 | -0.1412 | -36.8693
-8 | -0.273 | 0.00842 | -0.1398 | -32.4228
-7.5 | -0.2223 | 0.00815 | -0.1389 | -27.2761
-7 | -0.1718 | 0.00783 | -0.1379 | -21.9413
-6.5 | -0.1192 | 0.00751 | -0.1374 | -15.8722
-6 | -0.0634 | 0.00726 | -0.1376 | -8.7328
-5.5 | -0.0065 | 0.00704 | -0.1379 | -0.9233
-5 | 0.0512 | 0.00684 | -0.1385 | 7.4854
-4.5 | 0.1089 | 0.00661 | -0.1391 | 16.475
-4 | 0.1675 | 0.00644 | -0.1399 | 26.0093
-3.5 | 0.2264 | 0.00628 | -0.1407 | 36.051
-3 | 0.2854 | 0.00613 | -0.1417 | 46.5579
-2.5 | 0.3447 | 0.00599 | -0.1426 | 57.5459
-2 | 0.4036 | 0.00567 | -0.1438 | 71.1817
-1.5 | 0.4646 | 0.00512 | -0.1457 | 90.7422
-1 | 0.5344 | 0.00423 | -0.15 | 126.3357
-0.5 | 0.6048 | 0.00374 | -0.1538 | 161.7112
0 | 0.6676 | 0.00375 | -0.1554 | 178.0267
0.5 | 0.7283 | 0.00383 | -0.1566 | 190.1567
1 | 0.7894 | 0.00388 | -0.1578 | 203.4536
1.5 | 0.8523 | 0.00389 | -0.1595 | 219.1003
2 | 0.9136 | 0.00394 | -0.1607 | 231.8782
2.5 | 0.9728 | 0.00402 | -0.1616 | 241.99
3 | 1.0291 | 0.00418 | -0.1617 | 246.1962
3.5 | 1.026 | 0.00552 | -0.1495 | 185.8696
4 | 1.0246 | 0.00672 | -0.1381 | 152.4702
4.5 | 1.0313 | 0.00795 | -0.1289 | 129.7233
5 | 1.0342 | 0.00955 | -0.1196 | 108.2932
5.5 | 1.0396 | 0.0114 | -0.1114 | 91.193
6 | 1.0488 | 0.01338 | -0.1043 | 78.3857
6.5 | 1.0635 | 0.01534 | -0.0985 | 69.3286
7 | 1.0825 | 0.01727 | -0.0935 | 62.6809
7.5 | 1.1133 | 0.01876 | -0.0904 | 59.3443
8 | 1.1494 | 0.02004 | -0.0882 | 57.3553
8.5 | 1.1875 | 0.02126 | -0.0862 | 55.8561
9 | 1.2252 | 0.02257 | -0.0844 | 54.2844
9.5 | 1.2621 | 0.02395 | -0.0825 | 52.6973
10 | 1.299 | 0.02539 | -0.0806 | 51.1619
10.5 | 1.3362 | 0.02685 | -0.0788 | 49.7654
11 | 1.3695 | 0.02859 | -0.0767 | 47.9014
11.5 | 1.405 | 0.03026 | -0.0749 | 46.4309
12 | 1.4394 | 0.03208 | -0.073 | 44.8691
12.5 | 1.4726 | 0.03401 | -0.0712 | 43.299
13.5 | 1.5331 | 0.03852 | -0.0672 | 39.8001
14 | 1.5649 | 0.04076 | -0.0654 | 38.393
14.5 | 1.5927 | 0.04337 | -0.0635 | 36.7235
15 | 1.6218 | 0.04597 | -0.0619 | 35.2795
15.5 | 1.6451 | 0.04918 | -0.06 | 33.4506
16 | 1.6648 | 0.05279 | -0.0581 | 31.5363
16.5 | 1.6897 | 0.05607 | -0.0567 | 30.1355
17 | 1.7097 | 0.05992 | -0.0552 | 28.533
17.5 | 1.7274 | 0.06416 | -0.054 | 26.9233
18 | 1.7429 | 0.06875 | -0.053 | 25.3513
18.5 | 1.7554 | 0.07386 | -0.0523 | 23.7666
19 | 1.764 | 0.07957 | -0.052 | 22.1692
19.5 | 1.7611 | 0.08686 | -0.0521 | 20.2752
20 | 1.7665 | 0.0934 | -0.0528 | 18.9133

## 87. Re 6M Mach 0.50 (1)
BIGFOIL.COM POLAR EXPORT
NACA66-718
NACA66-718 |  |  |  | Cl Max: | 1.632 | at alpha= | 7 | deg
JavaFoil+Calcfoil stall+Eppler ext transition |  |  |  | L/D Max: | 263.562 | at alpha= | 2 | deg
Re: | 6000000 |  |  | Cd Min: | 0.00436 | at alpha= | 0.5 | deg
Mach: | 0.5 |  |  | Cl=0 at alpha= | -6.2132 | deg
|  |  |  | @ Cl=0.1, Cd= | 0.0081923
|  |  |  | @ Cl=0.4, Cd= | 0.0072213
|  |  |  | @ Cl=0.6, Cd= | 0.0045761
alpha (deg) | Cl | Cd | Cm | Cl/Cd
-20 | -0.786 | 0.15909 | -0.07 | -4.942
-19.5 | -0.756 | 0.15562 | -0.068 | -4.857
-19 | -0.727 | 0.14811 | -0.068 | -4.909
-18.5 | -0.699 | 0.14417 | -0.068 | -4.847
-18 | -0.671 | 0.1408 | -0.069 | -4.765
-17.5 | -0.643 | 0.13422 | -0.071 | -4.792
-17 | -0.614 | 0.12921 | -0.07 | -4.753
-16.5 | -0.585 | 0.12258 | -0.069 | -4.773
-16 | -0.557 | 0.11395 | -0.07 | -4.887
-15.5 | -0.529 | 0.1057 | -0.07 | -5.002
-15 | -0.501 | 0.10047 | -0.072 | -4.982
-14.5 | -0.472 | 0.10848 | -0.072 | -4.352
-14 | -0.443 | 0.10383 | -0.071 | -4.269
-13.5 | -0.415 | 0.09519 | -0.071 | -4.358
-13 | -0.387 | 0.0876 | -0.073 | -4.415
-12.5 | -0.358 | 0.08022 | -0.074 | -4.468
-12 | -0.33 | 0.07444 | -0.076 | -4.435
-11.5 | -0.303 | 0.06876 | -0.081 | -4.4
-11 | -0.276 | 0.06116 | -0.092 | -4.519
-10.5 | -0.244 | 0.08216 | -0.071 | -2.968
-10 | -0.215 | 0.07032 | -0.072 | -3.064
-9.5 | -0.266 | 0.06333 | -0.073 | -4.202
-9 | -0.263 | 0.05551 | -0.08 | -4.738
-8.5 | -0.276 | 0.01122 | -0.153 | -24.584
-8 | -0.225 | 0.01046 | -0.155 | -21.508
-7.5 | -0.167 | 0.00977 | -0.157 | -17.081
-7 | -0.104 | 0.00926 | -0.159 | -11.272
-6.5 | -0.039 | 0.00886 | -0.161 | -4.371
-6 | 0.029 | 0.00849 | -0.163 | 3.409
-5.5 | 0.098 | 0.0082 | -0.164 | 11.941
-5 | 0.168 | 0.00793 | -0.166 | 21.181
-4.5 | 0.238 | 0.00767 | -0.168 | 31.074
-4 | 0.309 | 0.00747 | -0.17 | 41.372
-3.5 | 0.38 | 0.00727 | -0.171 | 52.27
-3 | 0.454 | 0.00709 | -0.173 | 64.004
-2.5 | 0.525 | 0.00694 | -0.175 | 75.546
-2 | 0.604 | 0.00445 | -0.179 | 135.63
-1.5 | 0.677 | 0.00448 | -0.181 | 151.082
-1 | 0.749 | 0.00453 | -0.183 | 165.207
-0.5 | 0.821 | 0.00441 | -0.184 | 186.022
0 | 0.896 | 0.00451 | -0.186 | 198.543
0.5 | 0.967 | 0.00436 | -0.187 | 221.579
1 | 1.038 | 0.00449 | -0.189 | 231.312
1.5 | 1.109 | 0.00463 | -0.19 | 239.377
2 | 1.18 | 0.00448 | -0.191 | 263.562
2.5 | 1.242 | 0.00747 | -0.192 | 166.21
3 | 1.296 | 0.00852 | -0.192 | 152.094
3.5 | 1.358 | 0.00964 | -0.193 | 140.89
4 | 1.417 | 0.01076 | -0.194 | 131.722
4.5 | 1.47 | 0.01604 | -0.195 | 91.651
5 | 1.524 | 0.01698 | -0.196 | 89.718
5.5 | 1.57 | 0.0179 | -0.197 | 87.701
6 | 1.606 | 0.01883 | -0.198 | 85.275
6.5 | 1.629 | 0.01992 | -0.199 | 81.785
7 | 1.632 | 0.02115 | -0.2 | 77.176
7.5 | 1.602 | 0.02251 | -0.201 | 71.178
8 | 1.497 | 0.02431 | -0.202 | 61.591
8.5 | 0.993 | 0.02669 | -0.203 | 37.204
9 | 0.85 | 0.06287 | -0.097 | 13.514
9.5 | 1.056 | 0.02911 | -0.204 | 36.268
10 | 1.085 | 0.03152 | -0.205 | 34.427
10.5 | 0.93 | 0.07885 | -0.099 | 11.798
11 | 1.148 | 0.03321 | -0.207 | 34.579
11.5 | 1.177 | 0.03631 | -0.207 | 32.406
12 | 1.023 | 0.08815 | -0.128 | 11.605

## 88. Re 6M Mach 0.50 (2)
BIGFOIL.COM POLAR EXPORT
NACA66-718
NACA66-718 |  |  |  | Cl Max: | 1.47 | at alpha= | 12.5 | deg
XFOIL ncrit=9 |  |  |  | L/D Max: | 250.442 | at alpha= | 3 | deg
Re: | 6000000 |  |  | Cd Min: | 0.17474 | at alpha= | 17.5 | deg
Mach: | 0.5 |  |  | Cl=0 at alpha= | -5.4443 | deg
|  |  |  | @ Cl=0.1, Cd= | 0.0073127
|  |  |  | @ Cl=0.4, Cd= | 0.0063471
|  |  |  | @ Cl=0.6, Cd= | 0.0047528
alpha (deg) | Cl | Cd | Cm | Cl/Cd
-15.5 | -0.0786 | 0.11901 | -0.1711 | -0.66045
-15 | -0.0696 | 0.11143 | -0.1753 | -0.62461
-14.5 | -0.0636 | 0.1035 | -0.1796 | -0.61449
-14 | -0.0395 | 0.09872 | -0.1826 | -0.40012
-13.5 | -0.0498 | 0.08873 | -0.1876 | -0.56125
-13 | -0.0803 | 0.07641 | -0.1943 | -1.0509
-12.5 | -0.1149 | 0.06366 | -0.2019 | -1.8049
-12 | -0.165 | 0.04714 | -0.2138 | -3.5002
-11 | -0.246 | 0.02995 | -0.2181 | -8.2137
-10.5 | -0.2836 | 0.02402 | -0.2133 | -11.8068
-10 | -0.274 | 0.0212 | -0.2085 | -12.9245
-9.5 | -0.2741 | 0.01785 | -0.2019 | -15.3557
-9 | -0.2662 | 0.01461 | -0.1948 | -18.2204
-8.5 | -0.2386 | 0.01261 | -0.1887 | -18.9215
-8 | -0.2023 | 0.01131 | -0.1834 | -17.8868
-7.5 | -0.1623 | 0.01035 | -0.1785 | -15.6812
-7 | -0.1208 | 0.00958 | -0.1738 | -12.6096
-6.5 | -0.0856 | 0.00885 | -0.168 | -9.6723
-6 | -0.0579 | 0.00826 | -0.1608 | -7.0097
-5.5 | -0.0063 | 0.00785 | -0.1579 | -0.80255
-5 | 0.0502 | 0.00753 | -0.1559 | 6.6667
-4.5 | 0.1098 | 0.00727 | -0.1548 | 15.1032
-4 | 0.1705 | 0.00703 | -0.1539 | 24.2532
-3.5 | 0.2332 | 0.00682 | -0.1537 | 34.1935
-3 | 0.299 | 0.00663 | -0.1541 | 45.098
-2.5 | 0.3653 | 0.00643 | -0.1548 | 56.8118
-2 | 0.4323 | 0.00627 | -0.1557 | 68.9474
-1.5 | 0.4998 | 0.00585 | -0.1571 | 85.4359
-1 | 0.5757 | 0.00501 | -0.1611 | 114.9102
-0.5 | 0.6683 | 0.00403 | -0.1689 | 165.8313
0 | 0.7384 | 0.00406 | -0.1703 | 181.8719
0.5 | 0.8053 | 0.00417 | -0.171 | 193.1175
1 | 0.8754 | 0.00421 | -0.1723 | 207.9335
1.5 | 0.9447 | 0.00423 | -0.1734 | 223.3333
2 | 1.0101 | 0.00427 | -0.1735 | 236.5574
2.5 | 1.0711 | 0.00438 | -0.1725 | 244.5434
3 | 1.132 | 0.00452 | -0.1714 | 250.4425
3.5 | 1.1724 | 0.005 | -0.1662 | 234.48
4 | 1.1286 | 0.00721 | -0.1456 | 156.5326
5 | 1.0788 | 0.01315 | -0.1164 | 82.038
5.5 | 1.0739 | 0.01619 | -0.1065 | 66.3311
6 | 1.0785 | 0.01914 | -0.0986 | 56.348
6.5 | 1.0749 | 0.02273 | -0.0902 | 47.2899
7 | 1.0856 | 0.02592 | -0.0839 | 41.8827
7.5 | 1.1178 | 0.02821 | -0.0802 | 39.6242
8 | 1.1599 | 0.0301 | -0.0776 | 38.5349
8.5 | 1.2026 | 0.03204 | -0.0751 | 37.5343
9 | 1.2447 | 0.03412 | -0.0724 | 36.4801
9.5 | 1.285 | 0.0364 | -0.0696 | 35.3022
10 | 1.3263 | 0.03874 | -0.0668 | 34.2359
10.5 | 1.3631 | 0.04155 | -0.0637 | 32.8063
11 | 1.3996 | 0.0445 | -0.0606 | 31.4517
11.5 | 1.4307 | 0.04803 | -0.0573 | 29.7876
12 | 1.4551 | 0.05229 | -0.0538 | 27.8275
12.5 | 1.47 | 0.05755 | -0.0502 | 25.543
13.5 | 1.4633 | 0.07247 | -0.0446 | 20.1918
14 | 1.4411 | 0.08251 | -0.0435 | 17.4658
14.5 | 1.4159 | 0.09364 | -0.0443 | 15.1207
15 | 1.3886 | 0.10575 | -0.0471 | 13.131
15.5 | 1.3602 | 0.1188 | -0.052 | 11.4495
16 | 1.3326 | 0.13236 | -0.0588 | 10.068
16.5 | 1.3076 | 0.14631 | -0.0671 | 8.9372
17 | 1.2855 | 0.16043 | -0.0766 | 8.0128
17.5 | 1.266 | 0.17474 | -0.0867 | 7.245

## 89. Re 7M Mach 0.00 (1)
BIGFOIL.COM POLAR EXPORT
NACA66-718
NACA66-718 |  |  |  | Cl Max: | 1.786 | at alpha= | 12 | deg
JavaFoil+Calcfoil stall+Eppler ext transition |  |  |  | L/D Max: | 221.697 | at alpha= | 1.5 | deg
Re: | 7000000 |  |  | Cd Min: | 0.00392 | at alpha= | -1.5 | deg
Mach: | 0 |  |  | Cl=0 at alpha= | -6.2131 | deg
|  |  |  | @ Cl=0.1, Cd= | 0.0069348
|  |  |  | @ Cl=0.4, Cd= | 0.0061157
|  |  |  | @ Cl=0.6, Cd= | 0.0039253
alpha (deg) | Cl | Cd | Cm | Cl/Cd
-20 | -0.641 | 0.15971 | -0.054 | -4.012
-19.5 | -0.651 | 0.15154 | -0.055 | -4.295
-19 | -0.66 | 0.14525 | -0.056 | -4.543
-18.5 | -0.667 | 0.14031 | -0.056 | -4.751
-18 | -0.672 | 0.13243 | -0.057 | -5.072
-17.5 | -0.675 | 0.12717 | -0.059 | -5.308
-17 | -0.676 | 0.11887 | -0.061 | -5.689
-16.5 | -0.675 | 0.11139 | -0.064 | -6.061
-16 | -0.671 | 0.10515 | -0.066 | -6.381
-15.5 | -0.663 | 0.09967 | -0.068 | -6.655
-15 | -0.652 | 0.09439 | -0.069 | -6.907
-14.5 | -0.64 | 0.08716 | -0.073 | -7.338
-14 | -0.625 | 0.07981 | -0.077 | -7.826
-13.5 | -0.614 | 0.06616 | -0.087 | -9.273
-13 | -0.663 | 0.01912 | -0.117 | -34.67
-12.5 | -0.639 | 0.01549 | -0.12 | -41.223
-12 | -0.605 | 0.01402 | -0.122 | -43.166
-11.5 | -0.571 | 0.01125 | -0.125 | -50.734
-11 | -0.525 | 0.0107 | -0.127 | -49.045
-10.5 | -0.477 | 0.01018 | -0.128 | -46.888
-10 | -0.427 | 0.0097 | -0.13 | -44.066
-9.5 | -0.375 | 0.00925 | -0.132 | -40.6
-9 | -0.322 | 0.00884 | -0.133 | -36.431
-8.5 | -0.267 | 0.00847 | -0.135 | -31.497
-8 | -0.21 | 0.00818 | -0.136 | -25.715
-7.5 | -0.153 | 0.00788 | -0.138 | -19.39
-7 | -0.094 | 0.00763 | -0.139 | -12.329
-6.5 | -0.035 | 0.00739 | -0.141 | -4.673
-6 | 0.026 | 0.00717 | -0.142 | 3.578
-5.5 | 0.086 | 0.00698 | -0.144 | 12.382
-5 | 0.148 | 0.00678 | -0.145 | 21.786
-4.5 | 0.209 | 0.00661 | -0.147 | 31.661
-4 | 0.271 | 0.00648 | -0.148 | 41.815
-3.5 | 0.333 | 0.00632 | -0.15 | 52.701
-3 | 0.397 | 0.00619 | -0.151 | 64.013
-2.5 | 0.462 | 0.00458 | -0.154 | 100.879
-2 | 0.526 | 0.00394 | -0.156 | 133.556
-1.5 | 0.589 | 0.00392 | -0.157 | 150.086
-1 | 0.651 | 0.00395 | -0.159 | 164.758
-0.5 | 0.713 | 0.00398 | -0.16 | 179.272
0 | 0.776 | 0.00406 | -0.161 | 191.259
0.5 | 0.838 | 0.00417 | -0.163 | 201.113
1 | 0.9 | 0.00425 | -0.164 | 211.637
1.5 | 0.962 | 0.00434 | -0.165 | 221.697
2 | 1.023 | 0.0057 | -0.166 | 179.427
2.5 | 1.084 | 0.00583 | -0.167 | 185.861
3 | 1.136 | 0.00589 | -0.168 | 192.916
3.5 | 1.192 | 0.00783 | -0.169 | 152.333
4 | 1.248 | 0.00839 | -0.17 | 148.71
4.5 | 1.303 | 0.00919 | -0.171 | 141.746
5 | 1.353 | 0.01248 | -0.171 | 108.458
5.5 | 1.405 | 0.01302 | -0.172 | 107.894
6 | 1.454 | 0.0135 | -0.173 | 107.72
6.5 | 1.501 | 0.01402 | -0.174 | 107.068
7 | 1.545 | 0.01458 | -0.175 | 105.972
7.5 | 1.587 | 0.01514 | -0.176 | 104.797
8 | 1.625 | 0.01572 | -0.177 | 103.377
8.5 | 1.661 | 0.01633 | -0.178 | 101.699
9 | 1.692 | 0.01698 | -0.179 | 99.657
9.5 | 1.72 | 0.01771 | -0.18 | 97.131
10 | 1.745 | 0.01857 | -0.18 | 93.928
10.5 | 1.765 | 0.01938 | -0.181 | 91.038
11 | 1.778 | 0.02017 | -0.182 | 88.147
11.5 | 1.785 | 0.02095 | -0.182 | 85.179
12 | 1.786 | 0.02207 | -0.183 | 80.937
12.5 | 1.783 | 0.02302 | -0.184 | 77.449
13 | 1.775 | 0.02394 | -0.184 | 74.121
13.5 | 1.762 | 0.02506 | -0.185 | 70.297
14 | 1.744 | 0.02622 | -0.185 | 66.523
14.5 | 1.722 | 0.02744 | -0.186 | 62.775
15 | 1.697 | 0.02897 | -0.186 | 58.575
15.5 | 1.667 | 0.03049 | -0.187 | 54.695
16 | 1.634 | 0.0321 | -0.187 | 50.894
16.5 | 1.593 | 0.0338 | -0.187 | 47.138
17 | 1.551 | 0.0354 | -0.188 | 43.808

## 90. Re 7M Mach 0.00 (2)
BIGFOIL.COM POLAR EXPORT
NACA66-718
NACA66-718 |  |  |  | Cl Max: | 1.8358 | at alpha= | 20 | deg
XFOIL ncrit=9 |  |  |  | L/D Max: | 245.573 | at alpha= | 2.5 | deg
Re: | 7000000 |  |  | Cd Min: | 0.06768 | at alpha= | 20 | deg
Mach: | 0 |  |  | Cl=0 at alpha= | -5.477 | deg
|  |  |  | @ Cl=0.1, Cd= | 0.0063062
|  |  |  | @ Cl=0.4, Cd= | 0.0053852
|  |  |  | @ Cl=0.6, Cd= | 0.003547
alpha (deg) | Cl | Cd | Cm | Cl/Cd
-20 | -1.1133 | 0.03514 | -0.1511 | -31.6818
-19.5 | -1.0477 | 0.031 | -0.1634 | -33.7968
-19 | -1.0224 | 0.0279 | -0.1659 | -36.6452
-18.5 | -1.0079 | 0.02495 | -0.1657 | -40.3968
-18 | -0.9908 | 0.02257 | -0.1648 | -43.899
-17.5 | -0.9618 | 0.02115 | -0.1641 | -45.4752
-16.5 | -0.9083 | 0.01835 | -0.1612 | -49.4986
-16 | -0.8838 | 0.01694 | -0.1592 | -52.1724
-15.5 | -0.8762 | 0.01475 | -0.1549 | -59.4034
-15 | -0.8409 | 0.014 | -0.1533 | -60.0643
-14.5 | -0.8055 | 0.01324 | -0.1517 | -60.8384
-14 | -0.7686 | 0.01261 | -0.1501 | -60.9516
-13.5 | -0.7292 | 0.01204 | -0.1488 | -60.5648
-13 | -0.6904 | 0.01149 | -0.1473 | -60.087
-12.5 | -0.6511 | 0.01101 | -0.1457 | -59.1371
-12 | -0.6092 | 0.01059 | -0.1444 | -57.526
-11.5 | -0.5693 | 0.01012 | -0.1427 | -56.2549
-11 | -0.5318 | 0.00963 | -0.1405 | -55.2233
-10.5 | -0.4971 | 0.00918 | -0.1376 | -54.1503
-10 | -0.4647 | 0.00886 | -0.1341 | -52.4492
-9.5 | -0.4189 | 0.00854 | -0.1331 | -49.0515
-9 | -0.3709 | 0.00826 | -0.1325 | -44.9031
-8.5 | -0.3215 | 0.00799 | -0.1321 | -40.2378
-8 | -0.2707 | 0.00777 | -0.1319 | -34.8391
-7.5 | -0.2191 | 0.00755 | -0.1319 | -29.0199
-7 | -0.1674 | 0.00731 | -0.1319 | -22.9001
-6.5 | -0.1136 | 0.00704 | -0.1323 | -16.1364
-6 | -0.0585 | 0.00683 | -0.1329 | -8.5652
-5.5 | -0.0026 | 0.00664 | -0.1337 | -0.39157
-5 | 0.0538 | 0.00647 | -0.1346 | 8.3153
-4.5 | 0.1102 | 0.00627 | -0.1354 | 17.5758
-4 | 0.1672 | 0.00612 | -0.1364 | 27.3203
-3.5 | 0.2244 | 0.00598 | -0.1374 | 37.5251
-3 | 0.2817 | 0.00585 | -0.1384 | 48.1538
-2.5 | 0.3391 | 0.00572 | -0.1395 | 59.2832
-2 | 0.3961 | 0.00542 | -0.1406 | 73.0812
-1.5 | 0.4566 | 0.00488 | -0.1428 | 93.5656
-1 | 0.521 | 0.00422 | -0.146 | 123.4597
-0.5 | 0.5896 | 0.00354 | -0.1502 | 166.5537
0 | 0.6489 | 0.00358 | -0.1515 | 181.257
0.5 | 0.7083 | 0.00362 | -0.1529 | 195.663
1 | 0.7684 | 0.00364 | -0.1544 | 211.0989
1.5 | 0.8281 | 0.00366 | -0.1558 | 226.2568
2 | 0.8861 | 0.00373 | -0.1569 | 237.5603
2.5 | 0.943 | 0.00384 | -0.1578 | 245.5729
3 | 0.9724 | 0.00477 | -0.153 | 203.8574
3.5 | 0.9798 | 0.00596 | -0.1436 | 164.396
4 | 0.9961 | 0.00677 | -0.1361 | 147.1344
4.5 | 1.007 | 0.00781 | -0.128 | 128.9373
5 | 1.0166 | 0.00909 | -0.12 | 111.8372
5.5 | 1.0303 | 0.01047 | -0.1134 | 98.405
6 | 1.0464 | 0.01197 | -0.1075 | 87.4185
6.5 | 1.0692 | 0.01335 | -0.103 | 80.0899
7 | 1.0921 | 0.01485 | -0.0987 | 73.5421
7.5 | 1.1251 | 0.01595 | -0.0962 | 70.5392
8 | 1.1606 | 0.01699 | -0.0941 | 68.3108
8.5 | 1.1973 | 0.01801 | -0.0923 | 66.4797
9 | 1.2334 | 0.01909 | -0.0905 | 64.6097
9.5 | 1.2697 | 0.0202 | -0.0889 | 62.8564
10 | 1.3051 | 0.02139 | -0.0872 | 61.0145
10.5 | 1.3416 | 0.02254 | -0.0857 | 59.5209
11 | 1.3739 | 0.02397 | -0.0838 | 57.3175
11.5 | 1.4086 | 0.0253 | -0.0823 | 55.6759
12 | 1.4417 | 0.02678 | -0.0807 | 53.835
12.5 | 1.4758 | 0.0282 | -0.0794 | 52.3333
13 | 1.5055 | 0.02997 | -0.0776 | 50.2336
13.5 | 1.5365 | 0.0317 | -0.0761 | 48.47
14 | 1.5659 | 0.03358 | -0.0745 | 46.6319
14.5 | 1.5968 | 0.03538 | -0.0732 | 45.1328
15 | 1.625 | 0.03746 | -0.0718 | 43.3796
15.5 | 1.6528 | 0.03959 | -0.0704 | 41.7479
16 | 1.6774 | 0.04202 | -0.069 | 39.9191
16.5 | 1.6997 | 0.04474 | -0.0674 | 37.9906
17 | 1.7244 | 0.0473 | -0.0663 | 36.4567
17.5 | 1.7464 | 0.05017 | -0.0651 | 34.8096
18 | 1.7701 | 0.0529 | -0.0642 | 33.4612
18.5 | 1.7894 | 0.05619 | -0.0632 | 31.8455
19 | 1.8063 | 0.05978 | -0.0623 | 30.2158
19.5 | 1.8221 | 0.06357 | -0.0616 | 28.6629
20 | 1.8358 | 0.06768 | -0.061 | 27.1247

## 91. Re 7M Mach 0.10 (1)
BIGFOIL.COM POLAR EXPORT
NACA66-718
NACA66-718 |  |  |  | Cl Max: | 1.778 | at alpha= | 11.5 | deg
JavaFoil+Calcfoil stall+Eppler ext transition |  |  |  | L/D Max: | 222.087 | at alpha= | 1.5 | deg
Re: | 7000000 |  |  | Cd Min: | 0.00392 | at alpha= | -2 | deg
Mach: | 0.1 |  |  | Cl=0 at alpha= | -6.2131 | deg
|  |  |  | @ Cl=0.1, Cd= | 0.0069538
|  |  |  | @ Cl=0.4, Cd= | 0.00618
|  |  |  | @ Cl=0.6, Cd= | 0.0039643
alpha (deg) | Cl | Cd | Cm | Cl/Cd
-20 | -0.602 | 0.16206 | -0.054 | -3.716
-19.5 | -0.616 | 0.15336 | -0.054 | -4.014
-19 | -0.628 | 0.14807 | -0.055 | -4.239
-18.5 | -0.638 | 0.14197 | -0.056 | -4.492
-18 | -0.646 | 0.13535 | -0.057 | -4.773
-17.5 | -0.652 | 0.12883 | -0.058 | -5.062
-17 | -0.656 | 0.12097 | -0.06 | -5.424
-16.5 | -0.658 | 0.11294 | -0.063 | -5.825
-16 | -0.656 | 0.10691 | -0.064 | -6.134
-15.5 | -0.651 | 0.10143 | -0.066 | -6.416
-15 | -0.643 | 0.09434 | -0.069 | -6.818
-14.5 | -0.631 | 0.08945 | -0.071 | -7.053
-14 | -0.617 | 0.08273 | -0.074 | -7.452
-13.5 | -0.601 | 0.07436 | -0.08 | -8.08
-13 | -0.648 | 0.02405 | -0.114 | -26.956
-12.5 | -0.634 | 0.01651 | -0.12 | -38.407
-12 | -0.603 | 0.0145 | -0.122 | -41.589
-11.5 | -0.567 | 0.01294 | -0.125 | -43.785
-11 | -0.525 | 0.01085 | -0.127 | -48.393
-10.5 | -0.478 | 0.01025 | -0.129 | -46.603
-10 | -0.428 | 0.00979 | -0.13 | -43.73
-9.5 | -0.376 | 0.00932 | -0.132 | -40.4
-9 | -0.323 | 0.0089 | -0.134 | -36.294
-8.5 | -0.268 | 0.00853 | -0.135 | -31.38
-8 | -0.211 | 0.00823 | -0.137 | -25.655
-7.5 | -0.153 | 0.00793 | -0.138 | -19.338
-7 | -0.094 | 0.00767 | -0.14 | -12.321
-6.5 | -0.035 | 0.00743 | -0.141 | -4.674
-6 | 0.026 | 0.0072 | -0.143 | 3.578
-5.5 | 0.087 | 0.00699 | -0.145 | 12.428
-5 | 0.148 | 0.00682 | -0.146 | 21.768
-4.5 | 0.21 | 0.00663 | -0.148 | 31.709
-4 | 0.272 | 0.0065 | -0.149 | 41.923
-3.5 | 0.335 | 0.00635 | -0.151 | 52.697
-3 | 0.398 | 0.00623 | -0.152 | 63.97
-2.5 | 0.464 | 0.00458 | -0.155 | 101.406
-2 | 0.529 | 0.00392 | -0.157 | 134.756
-1.5 | 0.591 | 0.00396 | -0.158 | 149.324
-1 | 0.654 | 0.00399 | -0.159 | 163.846
-0.5 | 0.717 | 0.00403 | -0.161 | 177.859
0 | 0.78 | 0.0041 | -0.162 | 190.334
0.5 | 0.842 | 0.00416 | -0.163 | 202.351
1 | 0.905 | 0.00427 | -0.165 | 212.069
1.5 | 0.967 | 0.00435 | -0.166 | 222.087
2 | 1.028 | 0.00574 | -0.167 | 179.142
2.5 | 1.089 | 0.00585 | -0.168 | 186.067
3 | 1.141 | 0.00712 | -0.169 | 160.231
3.5 | 1.198 | 0.00788 | -0.17 | 152.101
4 | 1.254 | 0.00845 | -0.171 | 148.423
4.5 | 1.309 | 0.00926 | -0.172 | 141.375
5 | 1.359 | 0.01258 | -0.172 | 108.067
5.5 | 1.411 | 0.01312 | -0.173 | 107.514
6 | 1.46 | 0.01364 | -0.174 | 107.054
6.5 | 1.507 | 0.01417 | -0.175 | 106.324
7 | 1.551 | 0.01474 | -0.176 | 105.175
7.5 | 1.592 | 0.01531 | -0.177 | 103.955
8 | 1.63 | 0.01589 | -0.178 | 102.546
8.5 | 1.664 | 0.01652 | -0.179 | 100.725
9 | 1.695 | 0.01726 | -0.18 | 98.209
9.5 | 1.722 | 0.01798 | -0.18 | 95.784
10 | 1.745 | 0.01881 | -0.181 | 92.77
10.5 | 1.763 | 0.01968 | -0.182 | 89.595
11 | 1.774 | 0.02046 | -0.183 | 86.708
11.5 | 1.778 | 0.02127 | -0.183 | 83.62
12 | 1.777 | 0.02243 | -0.184 | 79.207
12.5 | 1.77 | 0.02342 | -0.185 | 75.572
13 | 1.758 | 0.02439 | -0.185 | 72.087
13.5 | 1.74 | 0.02561 | -0.186 | 67.974
14 | 1.719 | 0.02679 | -0.186 | 64.161
14.5 | 1.692 | 0.02817 | -0.187 | 60.07
15 | 1.661 | 0.02977 | -0.187 | 55.793
15.5 | 1.627 | 0.03126 | -0.188 | 52.029
16 | 1.588 | 0.03289 | -0.188 | 48.269
16.5 | 1.541 | 0.03473 | -0.188 | 44.369

## 92. Re 7M Mach 0.10 (2)
BIGFOIL.COM POLAR EXPORT
NACA66-718
NACA66-718 |  |  |  | Cl Max: | 1.8296 | at alpha= | 20 | deg
XFOIL ncrit=9 |  |  |  | L/D Max: | 246.979 | at alpha= | 2.5 | deg
Re: | 7000000 |  |  | Cd Min: | 0.07095 | at alpha= | 20 | deg
Mach: | 0.1 |  |  | Cl=0 at alpha= | -5.4744 | deg
|  |  |  | @ Cl=0.1, Cd= | 0.0063267
|  |  |  | @ Cl=0.4, Cd= | 0.0054191
|  |  |  | @ Cl=0.6, Cd= | 0.003555
alpha (deg) | Cl | Cd | Cm | Cl/Cd
-19.5 | -1.0409 | 0.03371 | -0.1646 | -30.8781
-19 | -1.0111 | 0.03014 | -0.1687 | -33.5468
-18.5 | -0.9976 | 0.02677 | -0.1692 | -37.2656
-18 | -0.9862 | 0.02378 | -0.1683 | -41.4718
-17.5 | -0.9561 | 0.02229 | -0.1677 | -42.8937
-17 | -0.9358 | 0.02037 | -0.166 | -45.9401
-16.5 | -0.907 | 0.01904 | -0.1646 | -47.6366
-16 | -0.8786 | 0.01775 | -0.1628 | -49.4986
-15 | -0.843 | 0.01432 | -0.1562 | -58.8687
-14.5 | -0.806 | 0.01359 | -0.1546 | -59.3083
-13.5 | -0.7312 | 0.01225 | -0.1512 | -59.6898
-13 | -0.6919 | 0.01168 | -0.1496 | -59.238
-12 | -0.6102 | 0.01073 | -0.1466 | -56.8686
-11.5 | -0.5684 | 0.0103 | -0.145 | -55.1845
-11 | -0.5308 | 0.00978 | -0.1427 | -54.274
-10.5 | -0.4947 | 0.00931 | -0.14 | -53.1364
-10 | -0.464 | 0.00894 | -0.136 | -51.9016
-9.5 | -0.4198 | 0.00861 | -0.1346 | -48.7573
-9 | -0.3721 | 0.00832 | -0.1338 | -44.7236
-8.5 | -0.3228 | 0.00805 | -0.1333 | -40.0994
-8 | -0.2721 | 0.00781 | -0.133 | -34.8399
-7.5 | -0.2204 | 0.00759 | -0.1329 | -29.0382
-7 | -0.1681 | 0.00735 | -0.1329 | -22.8707
-6.5 | -0.1144 | 0.00707 | -0.1331 | -16.181
-6 | -0.059 | 0.00685 | -0.1337 | -8.6131
-5.5 | -0.0029 | 0.00666 | -0.1344 | -0.43544
-5 | 0.0538 | 0.00649 | -0.1353 | 8.2897
-4.5 | 0.1104 | 0.00629 | -0.1361 | 17.5517
-4 | 0.1676 | 0.00614 | -0.137 | 27.2964
-3.5 | 0.225 | 0.006 | -0.138 | 37.5
-3 | 0.2826 | 0.00586 | -0.139 | 48.2253
-2.5 | 0.3403 | 0.00574 | -0.1401 | 59.2857
-2 | 0.3976 | 0.00544 | -0.1412 | 73.0882
-1.5 | 0.4585 | 0.00491 | -0.1434 | 93.3809
-1 | 0.5235 | 0.00423 | -0.1467 | 123.7589
-0.5 | 0.5926 | 0.00355 | -0.1509 | 166.9296
0 | 0.6523 | 0.00359 | -0.1522 | 181.6992
0.5 | 0.712 | 0.00362 | -0.1536 | 196.6851
1 | 0.7726 | 0.00365 | -0.1551 | 211.6712
1.5 | 0.8327 | 0.00367 | -0.1566 | 226.8937
2 | 0.891 | 0.00374 | -0.1577 | 238.2353
2.5 | 0.9484 | 0.00384 | -0.1586 | 246.9792
3 | 0.9788 | 0.00474 | -0.1539 | 206.4979
3.5 | 0.9839 | 0.00593 | -0.1439 | 165.9191
4 | 0.9986 | 0.00679 | -0.1361 | 147.0692
4.5 | 1.0096 | 0.00785 | -0.1279 | 128.6115
5 | 1.0177 | 0.00919 | -0.1197 | 110.7399
5.5 | 1.0311 | 0.01062 | -0.1129 | 97.0904
6 | 1.0457 | 0.0122 | -0.1068 | 85.7131
6.5 | 1.0681 | 0.01364 | -0.1022 | 78.3065
7.5 | 1.1251 | 0.01627 | -0.0955 | 69.1518
8 | 1.1609 | 0.01734 | -0.0934 | 66.9493
8.5 | 1.1967 | 0.01843 | -0.0915 | 64.9322
9 | 1.2342 | 0.01948 | -0.0898 | 63.3573
9.5 | 1.269 | 0.02072 | -0.0879 | 61.2452
10 | 1.3066 | 0.02184 | -0.0864 | 59.826
10.5 | 1.3414 | 0.02314 | -0.0847 | 57.9689
11 | 1.3756 | 0.02451 | -0.0829 | 56.124
12 | 1.444 | 0.02738 | -0.0798 | 52.7392
12.5 | 1.4762 | 0.02901 | -0.0781 | 50.8859
13 | 1.5079 | 0.03071 | -0.0765 | 49.1013
13.5 | 1.5368 | 0.03267 | -0.0747 | 47.0401
14 | 1.5692 | 0.03439 | -0.0734 | 45.6295
14.5 | 1.5978 | 0.03645 | -0.0718 | 43.8354
15 | 1.6283 | 0.03843 | -0.0705 | 42.3705
15.5 | 1.6536 | 0.04085 | -0.0689 | 40.4798
16 | 1.6789 | 0.04331 | -0.0674 | 38.7647
16.5 | 1.7013 | 0.04615 | -0.0659 | 36.8646
17 | 1.7251 | 0.0489 | -0.0646 | 35.2781
17.5 | 1.7492 | 0.05168 | -0.0635 | 33.8467
18.5 | 1.7892 | 0.05828 | -0.0615 | 30.7001
19 | 1.8065 | 0.06194 | -0.0606 | 29.1653
19.5 | 1.8192 | 0.06625 | -0.0598 | 27.4596
20 | 1.8296 | 0.07095 | -0.0592 | 25.7872

## 93. Re 7M Mach 0.25 (1)
BIGFOIL.COM POLAR EXPORT
NACA66-718
NACA66-718 |  |  |  | Cl Max: | 1.738 | at alpha= | 10.5 | deg
JavaFoil+Calcfoil stall+Eppler ext transition |  |  |  | L/D Max: | 222.672 | at alpha= | 1.5 | deg
Re: | 7000000 |  |  | Cd Min: | 0.004 | at alpha= | -2 | deg
Mach: | 0.25 |  |  | Cl=0 at alpha= | -6.2097 | deg
|  |  |  | @ Cl=0.1, Cd= | 0.0071433
|  |  |  | @ Cl=0.4, Cd= | 0.0063677
|  |  |  | @ Cl=0.6, Cd= | 0.0040175
alpha (deg) | Cl | Cd | Cm | Cl/Cd
-19.5 | -0.276 | 0.17564 | -0.052 | -1.573
-19 | -0.327 | 0.16576 | -0.053 | -1.972
-18.5 | -0.372 | 0.15538 | -0.054 | -2.395
-18 | -0.413 | 0.15002 | -0.055 | -2.752
-17.5 | -0.45 | 0.14189 | -0.056 | -3.168
-17 | -0.482 | 0.13214 | -0.058 | -3.646
-16.5 | -0.509 | 0.12502 | -0.059 | -4.072
-16 | -0.531 | 0.11633 | -0.06 | -4.569
-15.5 | -0.548 | 0.11028 | -0.062 | -4.973
-15 | -0.56 | 0.10322 | -0.063 | -5.422
-14.5 | -0.565 | 0.09736 | -0.064 | -5.802
-14 | -0.564 | 0.09195 | -0.066 | -6.136
-13.5 | -0.558 | 0.08559 | -0.069 | -6.521
-13 | -0.546 | 0.07994 | -0.072 | -6.835
-12.5 | -0.529 | 0.07425 | -0.075 | -7.125
-12 | -0.507 | 0.06876 | -0.079 | -7.373
-11.5 | -0.554 | 0.01651 | -0.125 | -33.533
-11 | -0.52 | 0.01313 | -0.129 | -39.635
-10.5 | -0.478 | 0.01191 | -0.131 | -40.089
-10 | -0.432 | 0.01026 | -0.134 | -42.054
-9.5 | -0.381 | 0.00975 | -0.135 | -39.055
-9 | -0.328 | 0.00931 | -0.137 | -35.202
-8.5 | -0.272 | 0.00889 | -0.139 | -30.634
-8 | -0.215 | 0.00851 | -0.14 | -25.289
-7.5 | -0.157 | 0.00818 | -0.142 | -19.124
-7 | -0.097 | 0.0079 | -0.144 | -12.224
-6.5 | -0.036 | 0.00763 | -0.145 | -4.653
-6 | 0.026 | 0.0074 | -0.147 | 3.567
-5.5 | 0.089 | 0.00718 | -0.148 | 12.389
-5 | 0.152 | 0.00697 | -0.15 | 21.839
-4.5 | 0.216 | 0.00679 | -0.151 | 31.742
-4 | 0.279 | 0.00662 | -0.153 | 42.196
-3.5 | 0.343 | 0.00648 | -0.154 | 52.98
-3 | 0.409 | 0.00635 | -0.156 | 64.407
-2.5 | 0.476 | 0.00468 | -0.159 | 101.687
-2 | 0.543 | 0.004 | -0.161 | 135.666
-1.5 | 0.608 | 0.00402 | -0.162 | 151.163
-1 | 0.672 | 0.00404 | -0.164 | 166.325
-0.5 | 0.736 | 0.00407 | -0.165 | 180.889
0 | 0.801 | 0.00415 | -0.167 | 193.14
0.5 | 0.866 | 0.00425 | -0.168 | 203.604
1 | 0.93 | 0.00434 | -0.169 | 214.369
1.5 | 0.994 | 0.00446 | -0.17 | 222.672
2 | 1.056 | 0.00549 | -0.171 | 192.165
2.5 | 1.118 | 0.00562 | -0.172 | 198.879
3 | 1.17 | 0.00743 | -0.173 | 157.49
3.5 | 1.228 | 0.00822 | -0.174 | 149.382
4 | 1.285 | 0.00886 | -0.175 | 145.05
4.5 | 1.34 | 0.00973 | -0.176 | 137.717
5 | 1.392 | 0.01319 | -0.177 | 105.545
5.5 | 1.443 | 0.01382 | -0.178 | 104.464
6 | 1.492 | 0.01436 | -0.179 | 103.916
6.5 | 1.537 | 0.01496 | -0.18 | 102.776
7 | 1.579 | 0.01559 | -0.181 | 101.311
7.5 | 1.618 | 0.01623 | -0.181 | 99.683
8 | 1.651 | 0.01694 | -0.182 | 97.455
8.5 | 1.68 | 0.01767 | -0.183 | 95.105
9 | 1.704 | 0.01843 | -0.184 | 92.45
9.5 | 1.722 | 0.01942 | -0.185 | 88.657
10 | 1.733 | 0.02028 | -0.186 | 85.458
10.5 | 1.738 | 0.02135 | -0.186 | 81.424
11 | 1.733 | 0.02233 | -0.187 | 77.613
11.5 | 1.716 | 0.02355 | -0.188 | 72.858
12 | 1.69 | 0.02459 | -0.188 | 68.703
12.5 | 1.655 | 0.02609 | -0.189 | 63.426
13 | 1.61 | 0.02756 | -0.19 | 58.427
13.5 | 1.558 | 0.02881 | -0.19 | 54.071
14 | 1.497 | 0.03077 | -0.191 | 48.644
14.5 | 1.428 | 0.0324 | -0.191 | 44.08
15 | 1.352 | 0.0346 | -0.191 | 39.082
15.5 | 1.268 | 0.03779 | -0.191 | 33.551

## 94. Re 7M Mach 0.25 (2)
BIGFOIL.COM POLAR EXPORT
NACA66-718
NACA66-718 |  |  |  | Cl Max: | 1.7965 | at alpha= | 20 | deg
XFOIL ncrit=9 |  |  |  | L/D Max: | 251.907 | at alpha= | 2.5 | deg
Re: | 7000000 |  |  | Cd Min: | 0.15825 | at alpha= | -20 | deg
Mach: | 0.25 |  |  | Cl=0 at alpha= | -5.4593 | deg
|  |  |  | @ Cl=0.1, Cd= | 0.0064364
|  |  |  | @ Cl=0.4, Cd= | 0.005592
|  |  |  | @ Cl=0.6, Cd= | 0.0036936
alpha (deg) | Cl | Cd | Cm | Cl/Cd
-20 | -0.3075 | 0.15825 | -0.1161 | -1.9431
-19.5 | -0.728 | 0.08762 | -0.1405 | -8.3086
-18.5 | -0.8644 | 0.0472 | -0.1765 | -18.3136
-18 | -0.9007 | 0.03639 | -0.184 | -24.7513
-17.5 | -0.8805 | 0.03267 | -0.1855 | -26.9513
-17 | -0.8914 | 0.02745 | -0.1849 | -32.4736
-16.5 | -0.8702 | 0.02494 | -0.1837 | -34.8917
-16 | -0.8543 | 0.02237 | -0.1815 | -38.1895
-15.5 | -0.8396 | 0.01998 | -0.1784 | -42.022
-15 | -0.8124 | 0.01836 | -0.1758 | -44.2484
-14.5 | -0.7842 | 0.01689 | -0.173 | -46.4298
-14 | -0.7665 | 0.01499 | -0.1688 | -51.1341
-13.5 | -0.7392 | 0.01363 | -0.1652 | -54.2333
-13 | -0.7002 | 0.01287 | -0.1628 | -54.4056
-12.5 | -0.6584 | 0.0122 | -0.1606 | -53.9672
-12 | -0.6145 | 0.01164 | -0.1587 | -52.7921
-11.5 | -0.5713 | 0.01112 | -0.1566 | -51.3759
-11 | -0.5285 | 0.01062 | -0.1544 | -49.7646
-10.5 | -0.4872 | 0.01007 | -0.1519 | -48.3813
-10 | -0.4467 | 0.0095 | -0.1493 | -47.0211
-9.5 | -0.4074 | 0.00903 | -0.1463 | -45.1163
-9 | -0.3748 | 0.00869 | -0.1419 | -43.13
-8.5 | -0.3278 | 0.00837 | -0.1403 | -39.1637
-8 | -0.2781 | 0.0081 | -0.1391 | -34.3333
-7.5 | -0.2264 | 0.00783 | -0.1383 | -28.9144
-7 | -0.1717 | 0.00758 | -0.1381 | -22.6517
-6.5 | -0.1179 | 0.00725 | -0.1379 | -16.2621
-6 | -0.0619 | 0.00699 | -0.138 | -8.8555
-5.5 | -0.0047 | 0.00678 | -0.1385 | -0.69322
-5 | 0.0531 | 0.00659 | -0.139 | 8.0577
-4.5 | 0.1111 | 0.0064 | -0.1397 | 17.3594
-4 | 0.1695 | 0.00623 | -0.1404 | 27.2071
-3.5 | 0.2284 | 0.00611 | -0.1413 | 37.3813
-3 | 0.2873 | 0.00596 | -0.1421 | 48.2047
-2.5 | 0.3465 | 0.00584 | -0.1431 | 59.3322
-2 | 0.4069 | 0.00556 | -0.1445 | 73.1835
-1.5 | 0.4693 | 0.00503 | -0.1466 | 93.3002
-1 | 0.5362 | 0.00435 | -0.15 | 123.2644
-0.5 | 0.6091 | 0.0036 | -0.1547 | 169.1944
0 | 0.6704 | 0.00364 | -0.1561 | 184.1758
0.5 | 0.7325 | 0.00367 | -0.1576 | 199.5913
1 | 0.7951 | 0.0037 | -0.1591 | 214.8919
1.5 | 0.8572 | 0.00373 | -0.1606 | 229.8123
2 | 0.9173 | 0.00381 | -0.1616 | 240.7612
2.5 | 0.9774 | 0.00388 | -0.1626 | 251.9072
3 | 1.0158 | 0.00452 | -0.1591 | 224.7345
3.5 | 1.0077 | 0.00585 | -0.1459 | 172.2564
4 | 1.0125 | 0.00696 | -0.1358 | 145.4741
4.5 | 1.0224 | 0.00815 | -0.1273 | 125.4479
5 | 1.0272 | 0.00975 | -0.1184 | 105.3538
5.5 | 1.0345 | 0.01156 | -0.1106 | 89.4896
6 | 1.0472 | 0.01342 | -0.1041 | 78.0328
6.5 | 1.0667 | 0.01518 | -0.099 | 70.2701
7 | 1.0885 | 0.01698 | -0.0944 | 64.1048
7.5 | 1.1234 | 0.01825 | -0.0919 | 61.5562
8 | 1.161 | 0.01943 | -0.0898 | 59.753
8.5 | 1.199 | 0.02064 | -0.0878 | 58.0911
9 | 1.2362 | 0.02195 | -0.0858 | 56.3189
9.5 | 1.2738 | 0.02326 | -0.0839 | 54.7635
10 | 1.311 | 0.02466 | -0.0821 | 53.163
10.5 | 1.3479 | 0.02612 | -0.0802 | 51.6041
11 | 1.3819 | 0.02781 | -0.0781 | 49.6908
11.5 | 1.4187 | 0.02936 | -0.0763 | 48.3208
12 | 1.452 | 0.03121 | -0.0743 | 46.5236
12.5 | 1.4859 | 0.03308 | -0.0725 | 44.9184
13 | 1.516 | 0.03527 | -0.0703 | 42.9827
14 | 1.5796 | 0.03963 | -0.0667 | 39.8587
14.5 | 1.6093 | 0.04205 | -0.0649 | 38.2711
15 | 1.6358 | 0.04482 | -0.0629 | 36.4971
15.5 | 1.6583 | 0.04807 | -0.0609 | 34.4976
16 | 1.686 | 0.0509 | -0.0593 | 33.1238
16.5 | 1.7086 | 0.05433 | -0.0577 | 31.4486
17 | 1.7292 | 0.05808 | -0.0562 | 29.7727
17.5 | 1.7482 | 0.0621 | -0.0548 | 28.1514
18 | 1.7645 | 0.06653 | -0.0537 | 26.5219
18.5 | 1.7747 | 0.07178 | -0.0527 | 24.7242
19 | 1.7816 | 0.07762 | -0.0522 | 22.9528
19.5 | 1.7905 | 0.08338 | -0.0521 | 21.474
20 | 1.7965 | 0.08969 | -0.0524 | 20.0301

## 95. Re 7M Mach 0.50 (1)
BIGFOIL.COM POLAR EXPORT
NACA66-718
NACA66-718 |  |  |  | Cl Max: | 1.639 | at alpha= | 20 | deg
JavaFoil+Calcfoil stall+Eppler ext transition |  |  |  | L/D Max: | 230.928 | at alpha= | 1 | deg
Re: | 7000000 |  |  | Cd Min: | 0.00422 | at alpha= | -1 | deg
Mach: | 0.5 |  |  | Cl=0 at alpha= | -6.2132 | deg
|  |  |  | @ Cl=0.1, Cd= | 0.007952
|  |  |  | @ Cl=0.4, Cd= | 0.0070168
|  |  |  | @ Cl=0.6, Cd= | 0.0044806
alpha (deg) | Cl | Cd | Cm | Cl/Cd
-20 | -0.787 | 0.15535 | -0.071 | -5.065
-19.5 | -0.757 | 0.15134 | -0.07 | -5.003
-19 | -0.727 | 0.14714 | -0.068 | -4.942
-18.5 | -0.699 | 0.1413 | -0.069 | -4.947
-18 | -0.671 | 0.13779 | -0.07 | -4.87
-17.5 | -0.644 | 0.13187 | -0.072 | -4.882
-17 | -0.614 | 0.12736 | -0.071 | -4.825
-16.5 | -0.586 | 0.12043 | -0.07 | -4.863
-16 | -0.558 | 0.11276 | -0.072 | -4.946
-15.5 | -0.53 | 0.10431 | -0.073 | -5.078
-15 | -0.502 | 0.09867 | -0.074 | -5.083
-14.5 | -0.473 | 0.09278 | -0.076 | -5.101
-14 | -0.443 | 0.1022 | -0.071 | -4.338
-13.5 | -0.415 | 0.09393 | -0.072 | -4.419
-13 | -0.387 | 0.08585 | -0.074 | -4.506
-12.5 | -0.359 | 0.07922 | -0.075 | -4.527
-12 | -0.331 | 0.07266 | -0.081 | -4.558
-11.5 | -0.306 | 0.06394 | -0.092 | -4.782
-11 | -0.322 | 0.01511 | -0.143 | -21.334
-10.5 | -0.244 | 0.07924 | -0.071 | -3.077
-10 | -0.215 | 0.06973 | -0.072 | -3.09
-9.5 | -0.266 | 0.06277 | -0.074 | -4.24
-9 | -0.263 | 0.05513 | -0.081 | -4.771
-8.5 | -0.276 | 0.01091 | -0.154 | -25.306
-8 | -0.225 | 0.01016 | -0.156 | -22.163
-7.5 | -0.167 | 0.0095 | -0.157 | -17.585
-7 | -0.104 | 0.009 | -0.159 | -11.599
-6.5 | -0.039 | 0.00861 | -0.161 | -4.5
-6 | 0.029 | 0.00825 | -0.163 | 3.509
-5.5 | 0.098 | 0.00796 | -0.165 | 12.314
-5 | 0.168 | 0.00768 | -0.166 | 21.872
-4.5 | 0.238 | 0.00748 | -0.168 | 31.863
-4 | 0.309 | 0.00725 | -0.17 | 42.677
-3.5 | 0.38 | 0.00706 | -0.171 | 53.871
-3 | 0.454 | 0.0069 | -0.173 | 65.818
-2.5 | 0.525 | 0.00674 | -0.175 | 77.821
-2 | 0.605 | 0.00433 | -0.179 | 139.695
-1.5 | 0.677 | 0.00436 | -0.181 | 155.224
-1 | 0.749 | 0.00422 | -0.183 | 177.763
-0.5 | 0.822 | 0.00436 | -0.184 | 188.253
0 | 0.896 | 0.00447 | -0.186 | 200.501
0.5 | 0.968 | 0.0043 | -0.188 | 224.835
1 | 1.038 | 0.0045 | -0.189 | 230.928
1.5 | 1.106 | 0.00583 | -0.19 | 189.767
2 | 1.173 | 0.00708 | -0.19 | 165.825
2.5 | 1.241 | 0.00797 | -0.191 | 155.693
3 | 1.296 | 0.00901 | -0.192 | 143.806
3.5 | 1.358 | 0.00998 | -0.193 | 136
4 | 1.414 | 0.01488 | -0.194 | 94.983
4.5 | 1.471 | 0.01562 | -0.195 | 94.211
5 | 1.525 | 0.01656 | -0.196 | 92.087
5.5 | 1.571 | 0.01744 | -0.197 | 90.086
6 | 1.607 | 0.01834 | -0.198 | 87.642
6.5 | 1.63 | 0.01939 | -0.199 | 84.082
7 | 1.634 | 0.02058 | -0.2 | 79.372
7.5 | 1.603 | 0.02191 | -0.201 | 73.182
8 | 1.499 | 0.0237 | -0.202 | 63.235
8.5 | 0.994 | 0.02602 | -0.203 | 38.197
9 | 0.851 | 0.06313 | -0.102 | 13.475
9.5 | 1.057 | 0.02835 | -0.204 | 37.269
10 | 1.087 | 0.03081 | -0.205 | 35.268
10.5 | 0.931 | 0.077 | -0.102 | 12.09
11 | 1.149 | 0.0322 | -0.207 | 35.694
11.5 | 1.178 | 0.03539 | -0.207 | 33.286
12 | 1.2 | 0.03984 | -0.206 | 30.126
12.5 | 1.224 | 0.04526 | -0.206 | 27.036
13 | 1.07 | 0.09662 | -0.119 | 11.071
13.5 | 1.289 | 0.04603 | -0.208 | 28.011
14 | 1.286 | 0.06043 | -0.202 | 21.28
14.5 | 1.349 | 0.04806 | -0.21 | 28.074
15 | 1.374 | 0.05344 | -0.209 | 25.706
15.5 | 1.246 | 0.10243 | -0.162 | 12.161
16 | 1.433 | 0.05507 | -0.211 | 26.016
16.5 | 1.457 | 0.06034 | -0.21 | 24.142
17 | 1.484 | 0.05767 | -0.21 | 25.736
17.5 | 1.516 | 0.0606 | -0.212 | 25.015
18 | 1.538 | 0.06783 | -0.211 | 22.672
18.5 | 1.481 | 0.09256 | -0.193 | 16.006
19 | 1.598 | 0.06606 | -0.213 | 24.192
19.5 | 1.625 | 0.0705 | -0.213 | 23.043
20 | 1.639 | 0.08207 | -0.211 | 19.967

## 96. Re 7M Mach 0.50 (2)
BIGFOIL.COM POLAR EXPORT
NACA66-718
NACA66-718 |  |  |  | Cl Max: | 1.4914 | at alpha= | 13 | deg
XFOIL ncrit=9 |  |  |  | L/D Max: | 263.088 | at alpha= | 3 | deg
Re: | 7000000 |  |  | Cd Min: | 0.18908 | at alpha= | 18 | deg
Mach: | 0.5 |  |  | Cl=0 at alpha= | -5.4243 | deg
|  |  |  | @ Cl=0.1, Cd= | 0.0070682
|  |  |  | @ Cl=0.4, Cd= | 0.0061227
|  |  |  | @ Cl=0.6, Cd= | 0.0047387
alpha (deg) | Cl | Cd | Cm | Cl/Cd
-20 | -0.2242 | 0.18634 | -0.1292 | -1.2032
-19.5 | -0.2032 | 0.17823 | -0.1352 | -1.1401
-19 | -0.184 | 0.17069 | -0.1403 | -1.078
-18.5 | -0.1655 | 0.16308 | -0.1454 | -1.0148
-18 | -0.1568 | 0.15375 | -0.1507 | -1.0198
-17.5 | -0.1398 | 0.1467 | -0.1551 | -0.95297
-17 | -0.1267 | 0.13883 | -0.1598 | -0.91263
-16.5 | -0.1031 | 0.13338 | -0.1635 | -0.77298
-15.5 | -0.0859 | 0.11747 | -0.172 | -0.73125
-14.5 | -0.0831 | 0.10023 | -0.1813 | -0.82909
-14 | -0.0537 | 0.09623 | -0.1839 | -0.55804
-13.5 | -0.0675 | 0.08593 | -0.1893 | -0.78552
-13 | -0.1061 | 0.07259 | -0.197 | -1.4616
-12.5 | -0.1387 | 0.05945 | -0.2051 | -2.3331
-12 | -0.1791 | 0.04515 | -0.2159 | -3.9668
-11.5 | -0.2175 | 0.0359 | -0.2201 | -6.0585
-11 | -0.2583 | 0.02886 | -0.2186 | -8.9501
-10.5 | -0.2992 | 0.0229 | -0.2131 | -13.0655
-10 | -0.3036 | 0.01932 | -0.207 | -15.7143
-9.5 | -0.3012 | 0.01605 | -0.2 | -18.7664
-9 | -0.2808 | 0.01359 | -0.1936 | -20.6623
-8.5 | -0.2487 | 0.01189 | -0.1879 | -20.9167
-8 | -0.2126 | 0.01067 | -0.1825 | -19.925
-7.5 | -0.172 | 0.00979 | -0.1775 | -17.5689
-7 | -0.1303 | 0.00908 | -0.1727 | -14.3502
-6.5 | -0.0966 | 0.00846 | -0.1664 | -11.4184
-6 | -0.0587 | 0.00803 | -0.1609 | -7.3101
-5.5 | -0.0087 | 0.00757 | -0.1577 | -1.1493
-5 | 0.0488 | 0.00727 | -0.1559 | 6.7125
-4.5 | 0.1097 | 0.00703 | -0.155 | 15.6046
-4 | 0.1739 | 0.0068 | -0.1548 | 25.5735
-3.5 | 0.2387 | 0.00655 | -0.155 | 36.4427
-3 | 0.305 | 0.00637 | -0.1555 | 47.8807
-2.5 | 0.3717 | 0.00619 | -0.1562 | 60.0485
-2 | 0.439 | 0.00603 | -0.1572 | 72.8027
-1.5 | 0.5067 | 0.00569 | -0.1585 | 89.051
-1 | 0.5805 | 0.00497 | -0.1619 | 116.8008
-0.5 | 0.6741 | 0.00386 | -0.1701 | 174.6373
0 | 0.7425 | 0.00393 | -0.1712 | 188.9313
0.5 | 0.8139 | 0.00395 | -0.1729 | 206.0506
1 | 0.8845 | 0.004 | -0.1742 | 221.125
1.5 | 0.9543 | 0.00404 | -0.1754 | 236.2129
2 | 1.016 | 0.00412 | -0.1747 | 246.6019
2.5 | 1.0837 | 0.00416 | -0.1752 | 260.5048
3 | 1.1418 | 0.00434 | -0.1735 | 263.0876
3.5 | 1.1457 | 0.00541 | -0.1611 | 211.7745
4 | 1.108 | 0.00767 | -0.1421 | 144.4589
4.5 | 1.0853 | 0.01038 | -0.1275 | 104.5568
5 | 1.0686 | 0.01349 | -0.115 | 79.2142
5.5 | 1.0671 | 0.01644 | -0.1057 | 64.9088
6 | 1.0751 | 0.01926 | -0.0982 | 55.8204
6.5 | 1.0732 | 0.02278 | -0.09 | 47.1115
7 | 1.0877 | 0.02579 | -0.0842 | 42.1753
7.5 | 1.1287 | 0.02762 | -0.0814 | 40.8653
8 | 1.1708 | 0.02952 | -0.0788 | 39.6612
8.5 | 1.216 | 0.03128 | -0.0764 | 38.8747
9 | 1.2563 | 0.03347 | -0.0736 | 37.5351
9.5 | 1.3003 | 0.03551 | -0.0709 | 36.6179
10 | 1.3396 | 0.03795 | -0.0679 | 35.2991
10.5 | 1.3771 | 0.04065 | -0.0647 | 33.877
11 | 1.4154 | 0.04347 | -0.0617 | 32.5604
11.5 | 1.448 | 0.04686 | -0.0583 | 30.9006
12 | 1.4749 | 0.05089 | -0.0547 | 28.9821
12.5 | 1.4908 | 0.056 | -0.051 | 26.6214
13 | 1.4914 | 0.06276 | -0.0474 | 23.7635
13.5 | 1.476 | 0.0714 | -0.0447 | 20.6723
14.5 | 1.4308 | 0.09215 | -0.0439 | 15.5269
15 | 1.4037 | 0.10419 | -0.0465 | 13.4725
15.5 | 1.3757 | 0.11712 | -0.0513 | 11.7461
16 | 1.3481 | 0.13061 | -0.0579 | 10.3216
16.5 | 1.3202 | 0.14484 | -0.0662 | 9.1149
17 | 1.2925 | 0.1596 | -0.076 | 8.0984
17.5 | 1.2695 | 0.17437 | -0.0865 | 7.2805
18 | 1.2509 | 0.18908 | -0.0971 | 6.6157

## 97. Re 8M Mach 0.00 (1)
BIGFOIL.COM POLAR EXPORT
NACA66-718
NACA66-718 |  |  |  | Cl Max: | 1.788 | at alpha= | 12 | deg
JavaFoil+Calcfoil stall+Eppler ext transition |  |  |  | L/D Max: | 203.202 | at alpha= | 0.5 | deg
Re: | 8000000 |  |  | Cd Min: | 0.00387 | at alpha= | -1.5 | deg
Mach: | 0 |  |  | Cl=0 at alpha= | -6.2131 | deg
|  |  |  | @ Cl=0.1, Cd= | 0.0067638
|  |  |  | @ Cl=0.4, Cd= | 0.0059963
|  |  |  | @ Cl=0.6, Cd= | 0.0038735
alpha (deg) | Cl | Cd | Cm | Cl/Cd
-20 | -0.641 | 0.15904 | -0.054 | -4.03
-19.5 | -0.651 | 0.15181 | -0.055 | -4.289
-19 | -0.66 | 0.14461 | -0.057 | -4.566
-18.5 | -0.667 | 0.13859 | -0.057 | -4.814
-18 | -0.672 | 0.13138 | -0.059 | -5.119
-17.5 | -0.675 | 0.12589 | -0.059 | -5.364
-17 | -0.677 | 0.11813 | -0.062 | -5.728
-16.5 | -0.676 | 0.1104 | -0.065 | -6.122
-16 | -0.672 | 0.10401 | -0.067 | -6.457
-15.5 | -0.664 | 0.09859 | -0.068 | -6.734
-15 | -0.653 | 0.09335 | -0.07 | -6.992
-14.5 | -0.641 | 0.08583 | -0.074 | -7.465
-14 | -0.627 | 0.07717 | -0.079 | -8.125
-13.5 | -0.627 | 0.05534 | -0.094 | -11.323
-13 | -0.666 | 0.01768 | -0.117 | -37.688
-12.5 | -0.64 | 0.01488 | -0.12 | -43.005
-12 | -0.606 | 0.01356 | -0.122 | -44.679
-11.5 | -0.571 | 0.01099 | -0.125 | -51.958
-11 | -0.525 | 0.01046 | -0.127 | -50.215
-10.5 | -0.478 | 0.00992 | -0.128 | -48.118
-10 | -0.428 | 0.00945 | -0.13 | -45.264
-9.5 | -0.376 | 0.009 | -0.132 | -41.729
-9 | -0.322 | 0.00863 | -0.133 | -37.315
-8.5 | -0.267 | 0.00825 | -0.135 | -32.351
-8 | -0.211 | 0.00797 | -0.136 | -26.411
-7.5 | -0.153 | 0.00769 | -0.138 | -19.862
-7 | -0.094 | 0.00745 | -0.139 | -12.627
-6.5 | -0.035 | 0.00722 | -0.141 | -4.792
-6 | 0.026 | 0.00701 | -0.142 | 3.663
-5.5 | 0.087 | 0.0068 | -0.144 | 12.717
-5 | 0.148 | 0.00663 | -0.145 | 22.298
-4.5 | 0.209 | 0.00646 | -0.147 | 32.397
-4 | 0.271 | 0.00632 | -0.149 | 42.939
-3.5 | 0.333 | 0.00618 | -0.15 | 53.942
-3 | 0.397 | 0.00606 | -0.151 | 65.453
-2.5 | 0.462 | 0.00468 | -0.154 | 98.718
-2 | 0.526 | 0.00428 | -0.156 | 122.652
-1.5 | 0.589 | 0.00387 | -0.157 | 152.15
-1 | 0.651 | 0.00389 | -0.159 | 167.416
-0.5 | 0.713 | 0.00397 | -0.16 | 179.566
0 | 0.776 | 0.00405 | -0.161 | 191.63
0.5 | 0.838 | 0.00412 | -0.163 | 203.202
1 | 0.9 | 0.00514 | -0.164 | 175.29
1.5 | 0.961 | 0.00548 | -0.165 | 175.427
2 | 1.023 | 0.006 | -0.166 | 170.368
2.5 | 1.083 | 0.00609 | -0.167 | 177.853
3 | 1.136 | 0.0074 | -0.168 | 153.421
3.5 | 1.192 | 0.00797 | -0.169 | 149.52
4 | 1.248 | 0.00856 | -0.17 | 145.858
4.5 | 1.303 | 0.00934 | -0.171 | 139.498
5 | 1.354 | 0.01221 | -0.172 | 110.943
5.5 | 1.406 | 0.01272 | -0.173 | 110.553
6 | 1.455 | 0.01319 | -0.174 | 110.332
6.5 | 1.502 | 0.01371 | -0.174 | 109.54
7 | 1.546 | 0.01426 | -0.175 | 108.455
7.5 | 1.588 | 0.01481 | -0.176 | 107.203
8 | 1.626 | 0.01534 | -0.177 | 106.011
8.5 | 1.662 | 0.01596 | -0.178 | 104.13
9 | 1.694 | 0.01664 | -0.179 | 101.765
9.5 | 1.722 | 0.01735 | -0.18 | 99.24
10 | 1.746 | 0.01811 | -0.18 | 96.408
10.5 | 1.766 | 0.01893 | -0.181 | 93.3
11 | 1.779 | 0.01976 | -0.182 | 90.034
11.5 | 1.786 | 0.02055 | -0.183 | 86.908
12 | 1.788 | 0.02146 | -0.183 | 83.301
12.5 | 1.784 | 0.02235 | -0.184 | 79.823
13 | 1.776 | 0.0234 | -0.184 | 75.889
13.5 | 1.763 | 0.02453 | -0.185 | 71.873
14 | 1.745 | 0.02561 | -0.186 | 68.144
14.5 | 1.724 | 0.02674 | -0.186 | 64.473
15 | 1.698 | 0.02824 | -0.187 | 60.139
15.5 | 1.669 | 0.02974 | -0.187 | 56.111
16 | 1.635 | 0.03119 | -0.187 | 52.436
16.5 | 1.595 | 0.03285 | -0.188 | 48.55
17 | 1.551 | 0.03468 | -0.188 | 44.728

## 98. Re 8M Mach 0.00 (2)
BIGFOIL.COM POLAR EXPORT
NACA66-718
NACA66-718 |  |  |  | Cl Max: | 1.8479 | at alpha= | 20 | deg
XFOIL ncrit=9 |  |  |  | L/D Max: | 246.99 | at alpha= | 2.5 | deg
Re: | 8000000 |  |  | Cd Min: | 0.06633 | at alpha= | 20 | deg
Mach: | 0 |  |  | Cl=0 at alpha= | -5.4902 | deg
|  |  |  | @ Cl=0.1, Cd= | 0.0061453
|  |  |  | @ Cl=0.4, Cd= | 0.0052892
|  |  |  | @ Cl=0.6, Cd= | 0.0034614
alpha (deg) | Cl | Cd | Cm | Cl/Cd
-19.5 | -1.0613 | 0.02961 | -0.1637 | -35.8426
-19 | -1.0339 | 0.02695 | -0.1657 | -38.3636
-18.5 | -1.0138 | 0.02439 | -0.1658 | -41.5662
-18 | -0.9992 | 0.02192 | -0.1645 | -45.5839
-17.5 | -0.9674 | 0.02071 | -0.1639 | -46.7117
-17 | -0.9448 | 0.01904 | -0.1623 | -49.6218
-16.5 | -0.915 | 0.01789 | -0.1609 | -51.1459
-16 | -0.886 | 0.0167 | -0.1592 | -53.0539
-15.5 | -0.8651 | 0.0152 | -0.1563 | -56.9145
-15 | -0.8475 | 0.01358 | -0.1528 | -62.408
-14.5 | -0.8114 | 0.0129 | -0.1512 | -62.8992
-14 | -0.7751 | 0.01221 | -0.1495 | -63.4808
-13.5 | -0.7365 | 0.01163 | -0.148 | -63.3276
-13 | -0.698 | 0.01112 | -0.1464 | -62.7698
-12.5 | -0.6579 | 0.01062 | -0.1449 | -61.9492
-12 | -0.6165 | 0.0102 | -0.1435 | -60.4412
-11.5 | -0.5759 | 0.0098 | -0.1419 | -58.7653
-11 | -0.5371 | 0.0094 | -0.1398 | -57.1383
-10.5 | -0.5044 | 0.00894 | -0.1364 | -56.4206
-10 | -0.4684 | 0.0086 | -0.1336 | -54.4651
-9.5 | -0.4221 | 0.00829 | -0.1327 | -50.9168
-9 | -0.3739 | 0.00801 | -0.1321 | -46.6792
-8.5 | -0.3241 | 0.00776 | -0.1318 | -41.7655
-8 | -0.2731 | 0.00754 | -0.1316 | -36.2202
-7.5 | -0.2204 | 0.00732 | -0.1318 | -30.1093
-7 | -0.1661 | 0.00712 | -0.1323 | -23.3287
-6.5 | -0.1124 | 0.00683 | -0.1327 | -16.4568
-6 | -0.0571 | 0.00662 | -0.1334 | -8.6254
-5.5 | -0.0011 | 0.00644 | -0.1341 | -0.17081
-5 | 0.0553 | 0.00628 | -0.135 | 8.8057
-4.5 | 0.1117 | 0.00611 | -0.1359 | 18.2815
-4 | 0.1686 | 0.00596 | -0.1368 | 28.2886
-3.5 | 0.2258 | 0.00585 | -0.1378 | 38.5983
-3 | 0.283 | 0.00572 | -0.1388 | 49.4755
-2.5 | 0.3409 | 0.00559 | -0.1399 | 60.9839
-2 | 0.3999 | 0.00529 | -0.1415 | 75.5955
-1.5 | 0.4601 | 0.00482 | -0.1435 | 95.4564
-1 | 0.5225 | 0.00428 | -0.1461 | 122.0794
-0.5 | 0.5918 | 0.00346 | -0.1506 | 171.0405
0 | 0.6517 | 0.00347 | -0.1521 | 187.8098
0.5 | 0.7126 | 0.00347 | -0.1538 | 205.3602
1 | 0.7724 | 0.0035 | -0.1553 | 220.6857
1.5 | 0.8302 | 0.00359 | -0.1563 | 231.2535
2 | 0.8899 | 0.00361 | -0.1578 | 246.5097
2.5 | 0.9435 | 0.00382 | -0.158 | 246.9895
3 | 0.9593 | 0.00516 | -0.1504 | 185.9109
3.5 | 0.9698 | 0.00614 | -0.1416 | 157.9479
4 | 0.9895 | 0.0069 | -0.1349 | 143.4058
4.5 | 1.0008 | 0.00796 | -0.1269 | 125.7286
5 | 1.012 | 0.00922 | -0.1193 | 109.7614
5.5 | 1.0306 | 0.01045 | -0.1135 | 98.622
6 | 1.0483 | 0.01189 | -0.1078 | 88.1665
6.5 | 1.0727 | 0.0132 | -0.1036 | 81.2652
7 | 1.0986 | 0.01456 | -0.0997 | 75.4533
7.5 | 1.1333 | 0.01557 | -0.0974 | 72.7874
8 | 1.1706 | 0.01651 | -0.0956 | 70.9025
8.5 | 1.2069 | 0.01752 | -0.0937 | 68.887
9 | 1.2432 | 0.01857 | -0.0919 | 66.9467
9.5 | 1.2789 | 0.01968 | -0.0901 | 64.9848
10 | 1.3152 | 0.0208 | -0.0886 | 63.2308
10.5 | 1.3507 | 0.022 | -0.087 | 61.3955
11 | 1.3836 | 0.02338 | -0.0851 | 59.1788
11.5 | 1.4191 | 0.02464 | -0.0836 | 57.5933
12 | 1.4524 | 0.02608 | -0.082 | 55.6902
12.5 | 1.4855 | 0.02755 | -0.0805 | 53.9201
13 | 1.5154 | 0.02929 | -0.0787 | 51.7378
14 | 1.5779 | 0.0327 | -0.0758 | 48.2538
14.5 | 1.6089 | 0.03446 | -0.0744 | 46.6889
15 | 1.6364 | 0.03655 | -0.0729 | 44.7715
15.5 | 1.6646 | 0.03863 | -0.0715 | 43.0909
16 | 1.6874 | 0.04118 | -0.0698 | 40.9762
16.5 | 1.7144 | 0.04345 | -0.0686 | 39.4568
17 | 1.7379 | 0.04609 | -0.0673 | 37.7067
17.5 | 1.7619 | 0.04872 | -0.0662 | 36.1638
18 | 1.7842 | 0.05156 | -0.0652 | 34.6043
18.5 | 1.8029 | 0.05484 | -0.064 | 32.8756
19 | 1.8218 | 0.05817 | -0.0631 | 31.3185
19.5 | 1.8361 | 0.06206 | -0.0622 | 29.5859
20 | 1.8479 | 0.06633 | -0.0615 | 27.8592

## 99. Re 8M Mach 0.10 (1)
BIGFOIL.COM POLAR EXPORT
NACA66-718
NACA66-718 |  |  |  | Cl Max: | 1.78 | at alpha= | 11.5 | deg
JavaFoil+Calcfoil stall+Eppler ext transition |  |  |  | L/D Max: | 203.723 | at alpha= | 0.5 | deg
Re: | 8000000 |  |  | Cd Min: | 0.00387 | at alpha= | -1.5 | deg
Mach: | 0.1 |  |  | Cl=0 at alpha= | -6.2131 | deg
|  |  |  | @ Cl=0.1, Cd= | 0.0067916
|  |  |  | @ Cl=0.4, Cd= | 0.0060585
|  |  |  | @ Cl=0.6, Cd= | 0.0038726
alpha (deg) | Cl | Cd | Cm | Cl/Cd
-20 | -0.602 | 0.16177 | -0.054 | -3.723
-19.5 | -0.616 | 0.15376 | -0.055 | -4.004
-19 | -0.628 | 0.14631 | -0.056 | -4.29
-18.5 | -0.638 | 0.14166 | -0.056 | -4.503
-18 | -0.646 | 0.13331 | -0.057 | -4.847
-17.5 | -0.652 | 0.12695 | -0.058 | -5.137
-17 | -0.657 | 0.12026 | -0.061 | -5.459
-16.5 | -0.658 | 0.11223 | -0.063 | -5.865
-16 | -0.656 | 0.10597 | -0.065 | -6.195
-15.5 | -0.651 | 0.10033 | -0.067 | -6.492
-15 | -0.644 | 0.09307 | -0.07 | -6.919
-14.5 | -0.632 | 0.08817 | -0.072 | -7.165
-14 | -0.618 | 0.08118 | -0.076 | -7.613
-13.5 | -0.604 | 0.07084 | -0.083 | -8.533
-13 | -0.657 | 0.02018 | -0.116 | -32.553
-12.5 | -0.636 | 0.01565 | -0.12 | -40.648
-12 | -0.604 | 0.01398 | -0.123 | -43.225
-11.5 | -0.567 | 0.01258 | -0.125 | -45.112
-11 | -0.526 | 0.01055 | -0.127 | -49.813
-10.5 | -0.478 | 0.01002 | -0.129 | -47.701
-10 | -0.428 | 0.00954 | -0.131 | -44.917
-9.5 | -0.377 | 0.00908 | -0.132 | -41.508
-9 | -0.323 | 0.00869 | -0.134 | -37.176
-8.5 | -0.268 | 0.00834 | -0.135 | -32.135
-8 | -0.211 | 0.00801 | -0.137 | -26.362
-7.5 | -0.153 | 0.00774 | -0.139 | -19.81
-7 | -0.095 | 0.00749 | -0.14 | -12.618
-6.5 | -0.035 | 0.00726 | -0.142 | -4.786
-6 | 0.026 | 0.00704 | -0.143 | 3.664
-5.5 | 0.087 | 0.00683 | -0.145 | 12.724
-5 | 0.148 | 0.00665 | -0.146 | 22.32
-4.5 | 0.21 | 0.00648 | -0.148 | 32.452
-4 | 0.273 | 0.00634 | -0.149 | 43.016
-3.5 | 0.335 | 0.00621 | -0.151 | 53.894
-3 | 0.399 | 0.00608 | -0.152 | 65.612
-2.5 | 0.464 | 0.00468 | -0.155 | 99.03
-2 | 0.528 | 0.00431 | -0.157 | 122.409
-1.5 | 0.592 | 0.00387 | -0.158 | 152.888
-1 | 0.654 | 0.00389 | -0.159 | 168.132
-0.5 | 0.717 | 0.00396 | -0.161 | 181.005
0 | 0.78 | 0.00405 | -0.162 | 192.417
0.5 | 0.842 | 0.00413 | -0.163 | 203.723
1 | 0.905 | 0.00512 | -0.165 | 176.548
1.5 | 0.966 | 0.00553 | -0.166 | 174.608
2 | 1.028 | 0.00608 | -0.167 | 169.114
2.5 | 1.089 | 0.00612 | -0.168 | 177.978
3 | 1.141 | 0.00747 | -0.169 | 152.762
3.5 | 1.198 | 0.00801 | -0.17 | 149.515
4 | 1.254 | 0.00861 | -0.171 | 145.57
4.5 | 1.309 | 0.00941 | -0.172 | 139.12
5 | 1.36 | 0.01231 | -0.172 | 110.506
5.5 | 1.412 | 0.01281 | -0.173 | 110.17
6 | 1.461 | 0.01333 | -0.174 | 109.636
6.5 | 1.508 | 0.01383 | -0.175 | 109.006
7 | 1.552 | 0.01439 | -0.176 | 107.837
7.5 | 1.593 | 0.01496 | -0.177 | 106.454
8 | 1.631 | 0.01556 | -0.178 | 104.822
8.5 | 1.665 | 0.01617 | -0.179 | 103.002
9 | 1.696 | 0.01684 | -0.18 | 100.722
9.5 | 1.723 | 0.01753 | -0.18 | 98.29
10 | 1.746 | 0.01837 | -0.181 | 95.059
10.5 | 1.764 | 0.01918 | -0.182 | 91.988
11 | 1.776 | 0.02003 | -0.183 | 88.651
11.5 | 1.78 | 0.0209 | -0.183 | 85.133
12 | 1.778 | 0.02184 | -0.184 | 81.427
12.5 | 1.771 | 0.02294 | -0.185 | 77.2
13 | 1.759 | 0.02385 | -0.185 | 73.758
13.5 | 1.742 | 0.02502 | -0.186 | 69.62
14 | 1.72 | 0.02619 | -0.186 | 65.678
14.5 | 1.694 | 0.02743 | -0.187 | 61.739
15 | 1.662 | 0.02906 | -0.187 | 57.212
15.5 | 1.628 | 0.03048 | -0.188 | 53.417
16 | 1.589 | 0.03212 | -0.188 | 49.457
16.5 | 1.542 | 0.03382 | -0.188 | 45.61

## 100. Re 8M Mach 0.10 (2)
BIGFOIL.COM POLAR EXPORT
NACA66-718
NACA66-718 |  |  |  | Cl Max: | 1.8445 | at alpha= | 20 | deg
XFOIL ncrit=9 |  |  |  | L/D Max: | 249.16 | at alpha= | 2.5 | deg
Re: | 8000000 |  |  | Cd Min: | 0.06928 | at alpha= | 20 | deg
Mach: | 0.1 |  |  | Cl=0 at alpha= | -5.4867 | deg
|  |  |  | @ Cl=0.1, Cd= | 0.0061654
|  |  |  | @ Cl=0.4, Cd= | 0.0053183
|  |  |  | @ Cl=0.6, Cd= | 0.0034709
alpha (deg) | Cl | Cd | Cm | Cl/Cd
-19.5 | -1.0554 | 0.03198 | -0.1656 | -33.0019
-18.5 | -1.0043 | 0.02611 | -0.1694 | -38.4642
-18 | -0.9929 | 0.02321 | -0.1682 | -42.779
-17.5 | -0.961 | 0.02186 | -0.1677 | -43.9616
-17 | -0.9424 | 0.01986 | -0.1658 | -47.4522
-16.5 | -0.9133 | 0.01859 | -0.1643 | -49.1286
-16 | -0.8856 | 0.01727 | -0.1624 | -51.2797
-15.5 | -0.8585 | 0.01601 | -0.1602 | -53.6227
-15 | -0.8479 | 0.01398 | -0.1558 | -60.6509
-14.5 | -0.8134 | 0.01319 | -0.1539 | -61.6679
-14 | -0.7759 | 0.0125 | -0.1522 | -62.072
-13.5 | -0.7385 | 0.01184 | -0.1504 | -62.3733
-13 | -0.6998 | 0.0113 | -0.1487 | -61.9292
-12.5 | -0.6591 | 0.01078 | -0.1471 | -61.141
-12 | -0.6173 | 0.01034 | -0.1457 | -59.7002
-11.5 | -0.5762 | 0.00993 | -0.144 | -58.0262
-11 | -0.5364 | 0.00953 | -0.142 | -56.2854
-10.5 | -0.5001 | 0.00904 | -0.1392 | -55.3208
-10 | -0.4689 | 0.00868 | -0.1353 | -54.0207
-9.5 | -0.4234 | 0.00835 | -0.1342 | -50.7066
-9 | -0.3754 | 0.00807 | -0.1334 | -46.518
-8.5 | -0.3257 | 0.00781 | -0.1329 | -41.7029
-8 | -0.2746 | 0.00758 | -0.1326 | -36.2269
-7.5 | -0.2216 | 0.00736 | -0.1328 | -30.1087
-7 | -0.1671 | 0.00714 | -0.1332 | -23.4034
-6.5 | -0.1132 | 0.00686 | -0.1335 | -16.5015
-6 | -0.0577 | 0.00665 | -0.1341 | -8.6767
-5.5 | -0.0015 | 0.00646 | -0.1349 | -0.2322
-5 | 0.0551 | 0.0063 | -0.1357 | 8.746
-4.5 | 0.1118 | 0.00613 | -0.1365 | 18.2382
-4 | 0.1689 | 0.00598 | -0.1374 | 28.2441
-3.5 | 0.2264 | 0.00587 | -0.1384 | 38.569
-3 | 0.284 | 0.00573 | -0.1394 | 49.5637
-2.5 | 0.3424 | 0.0056 | -0.1406 | 61.1429
-2 | 0.4017 | 0.00531 | -0.1421 | 75.6497
-1.5 | 0.4622 | 0.00485 | -0.1441 | 95.299
-1 | 0.525 | 0.0043 | -0.1467 | 122.093
-0.5 | 0.5948 | 0.00347 | -0.1514 | 171.4121
0 | 0.6552 | 0.00348 | -0.1529 | 188.2759
0.5 | 0.7164 | 0.00347 | -0.1546 | 206.4553
1 | 0.7766 | 0.0035 | -0.156 | 221.8857
1.5 | 0.8348 | 0.0036 | -0.1571 | 231.8889
2 | 0.8949 | 0.00362 | -0.1585 | 247.2099
2.5 | 0.9493 | 0.00381 | -0.1588 | 249.1601
3 | 0.965 | 0.00514 | -0.1511 | 187.7432
3.5 | 0.9722 | 0.00616 | -0.1416 | 157.8247
4 | 0.9918 | 0.00693 | -0.1348 | 143.1169
4.5 | 1.0035 | 0.00799 | -0.1268 | 125.5945
5 | 1.0138 | 0.0093 | -0.1191 | 109.0108
6 | 1.0475 | 0.01213 | -0.1071 | 86.3561
6.5 | 1.0715 | 0.01349 | -0.1028 | 79.4292
7 | 1.0977 | 0.01488 | -0.099 | 73.7702
7.5 | 1.1336 | 0.01588 | -0.0968 | 71.3854
8 | 1.1697 | 0.0169 | -0.0948 | 69.213
8.5 | 1.2079 | 0.01787 | -0.0931 | 67.5937
9 | 1.2432 | 0.01901 | -0.0911 | 65.3972
9.5 | 1.2802 | 0.02009 | -0.0894 | 63.7232
10 | 1.316 | 0.02129 | -0.0877 | 61.8131
10.5 | 1.3521 | 0.0225 | -0.0861 | 60.0933
11 | 1.3852 | 0.02393 | -0.0842 | 57.8855
11.5 | 1.4212 | 0.0252 | -0.0827 | 56.3968
12 | 1.4541 | 0.02672 | -0.081 | 54.4199
12.5 | 1.4874 | 0.02825 | -0.0794 | 52.6513
13 | 1.5171 | 0.03007 | -0.0775 | 50.4523
13.5 | 1.5497 | 0.03172 | -0.076 | 48.8556
14 | 1.5806 | 0.03354 | -0.0746 | 47.1258
14.5 | 1.6108 | 0.03545 | -0.0731 | 45.4386
15 | 1.6391 | 0.03756 | -0.0715 | 43.6395
15.5 | 1.6647 | 0.03995 | -0.0699 | 41.6696
16 | 1.6902 | 0.04236 | -0.0683 | 39.9008
16.5 | 1.715 | 0.04495 | -0.0669 | 38.1535
17 | 1.7415 | 0.04741 | -0.0658 | 36.7328
17.5 | 1.763 | 0.05039 | -0.0645 | 34.9871
18 | 1.7846 | 0.05344 | -0.0633 | 33.3945
18.5 | 1.8041 | 0.05675 | -0.0622 | 31.7903
19 | 1.8193 | 0.06065 | -0.0612 | 29.9967
19.5 | 1.8312 | 0.06495 | -0.0603 | 28.194
20 | 1.8445 | 0.06928 | -0.0597 | 26.6238

## 101. Re 8M Mach 0.25 (1)
BIGFOIL.COM POLAR EXPORT
NACA66-718
NACA66-718 |  |  |  | Cl Max: | 1.74 | at alpha= | 10.5 | deg
JavaFoil+Calcfoil stall+Eppler ext transition |  |  |  | L/D Max: | 206.154 | at alpha= | 0.5 | deg
Re: | 8000000 |  |  | Cd Min: | 0.00393 | at alpha= | -1 | deg
Mach: | 0.25 |  |  | Cl=0 at alpha= | -6.2097 | deg
|  |  |  | @ Cl=0.1, Cd= | 0.0069651
|  |  |  | @ Cl=0.4, Cd= | 0.0062064
|  |  |  | @ Cl=0.6, Cd= | 0.0040057
alpha (deg) | Cl | Cd | Cm | Cl/Cd
-19.5 | -0.276 | 0.17483 | -0.052 | -1.58
-19 | -0.327 | 0.16412 | -0.053 | -1.992
-18.5 | -0.372 | 0.15503 | -0.054 | -2.401
-18 | -0.413 | 0.14684 | -0.055 | -2.812
-17.5 | -0.45 | 0.13919 | -0.057 | -3.23
-17 | -0.482 | 0.13094 | -0.058 | -3.679
-16.5 | -0.509 | 0.12466 | -0.059 | -4.085
-16 | -0.532 | 0.11583 | -0.061 | -4.589
-15.5 | -0.548 | 0.10852 | -0.062 | -5.054
-15 | -0.56 | 0.10248 | -0.063 | -5.461
-14.5 | -0.565 | 0.09669 | -0.065 | -5.846
-14 | -0.565 | 0.09132 | -0.067 | -6.182
-13.5 | -0.558 | 0.08494 | -0.07 | -6.575
-13 | -0.547 | 0.07901 | -0.073 | -6.923
-12.5 | -0.53 | 0.07333 | -0.076 | -7.225
-12 | -0.517 | 0.05883 | -0.091 | -8.794
-11.5 | -0.557 | 0.01521 | -0.126 | -36.617
-11 | -0.521 | 0.01272 | -0.129 | -40.97
-10.5 | -0.478 | 0.0116 | -0.132 | -41.211
-10 | -0.432 | 0.01005 | -0.134 | -42.977
-9.5 | -0.381 | 0.0095 | -0.136 | -40.112
-9 | -0.328 | 0.00907 | -0.137 | -36.153
-8.5 | -0.273 | 0.00866 | -0.139 | -31.483
-8 | -0.215 | 0.00829 | -0.14 | -25.973
-7.5 | -0.157 | 0.008 | -0.142 | -19.578
-7 | -0.097 | 0.00769 | -0.144 | -12.561
-6.5 | -0.036 | 0.00743 | -0.145 | -4.78
-6 | 0.026 | 0.00721 | -0.147 | 3.664
-5.5 | 0.089 | 0.007 | -0.148 | 12.716
-5 | 0.152 | 0.0068 | -0.15 | 22.379
-4.5 | 0.216 | 0.00662 | -0.152 | 32.598
-4 | 0.279 | 0.00647 | -0.153 | 43.189
-3.5 | 0.343 | 0.00631 | -0.155 | 54.392
-3 | 0.409 | 0.00619 | -0.156 | 66.087
-2.5 | 0.475 | 0.00479 | -0.159 | 99.324
-2 | 0.541 | 0.00449 | -0.16 | 120.509
-1.5 | 0.608 | 0.00394 | -0.162 | 154.048
-1 | 0.672 | 0.00393 | -0.164 | 170.82
-0.5 | 0.736 | 0.00403 | -0.165 | 182.932
0 | 0.801 | 0.00412 | -0.167 | 194.316
0.5 | 0.866 | 0.0042 | -0.168 | 206.154
1 | 0.93 | 0.00528 | -0.169 | 176.099
1.5 | 0.992 | 0.0057 | -0.17 | 173.931
2 | 1.055 | 0.00582 | -0.171 | 181.278
2.5 | 1.117 | 0.00701 | -0.172 | 159.394
3 | 1.17 | 0.00778 | -0.173 | 150.35
3.5 | 1.228 | 0.00836 | -0.174 | 146.931
4 | 1.285 | 0.00906 | -0.175 | 141.916
4.5 | 1.338 | 0.01237 | -0.176 | 108.157
5 | 1.392 | 0.01293 | -0.177 | 107.703
5.5 | 1.444 | 0.01349 | -0.178 | 107.086
6 | 1.493 | 0.01403 | -0.179 | 106.404
6.5 | 1.538 | 0.01462 | -0.18 | 105.218
7 | 1.58 | 0.01522 | -0.181 | 103.862
7.5 | 1.619 | 0.01584 | -0.182 | 102.17
8 | 1.652 | 0.01654 | -0.182 | 99.928
8.5 | 1.681 | 0.01724 | -0.183 | 97.552
9 | 1.705 | 0.01806 | -0.184 | 94.429
9.5 | 1.723 | 0.01897 | -0.185 | 90.819
10 | 1.735 | 0.01986 | -0.186 | 87.341
10.5 | 1.74 | 0.02082 | -0.187 | 83.576
11 | 1.734 | 0.02174 | -0.187 | 79.785
11.5 | 1.717 | 0.02286 | -0.188 | 75.102
12 | 1.691 | 0.02399 | -0.189 | 70.483
12.5 | 1.656 | 0.02542 | -0.189 | 65.126
13 | 1.612 | 0.02692 | -0.19 | 59.867
13.5 | 1.559 | 0.02833 | -0.19 | 55.019
14 | 1.498 | 0.03003 | -0.191 | 49.881
14.5 | 1.429 | 0.03185 | -0.191 | 44.879
15 | 1.352 | 0.03439 | -0.191 | 39.322
15.5 | 1.268 | 0.03716 | -0.191 | 34.139

## 102. Re 8M Mach 0.25 (2)
BIGFOIL.COM POLAR EXPORT
NACA66-718
NACA66-718 |  |  |  | Cl Max: | 1.8192 | at alpha= | 20 | deg
XFOIL ncrit=9 |  |  |  | L/D Max: | 257.192 | at alpha= | 2.5 | deg
Re: | 8000000 |  |  | Cd Min: | 0.08699 | at alpha= | 20 | deg
Mach: | 0.25 |  |  | Cl=0 at alpha= | -5.468 | deg
|  |  |  | @ Cl=0.1, Cd= | 0.006284
|  |  |  | @ Cl=0.4, Cd= | 0.0054823
|  |  |  | @ Cl=0.6, Cd= | 0.0036508
alpha (deg) | Cl | Cd | Cm | Cl/Cd
-18.5 | -0.8984 | 0.04345 | -0.179 | -20.6766
-18 | -0.9097 | 0.03554 | -0.1843 | -25.5965
-17.5 | -0.8972 | 0.03124 | -0.1858 | -28.7196
-17 | -0.8982 | 0.02685 | -0.1851 | -33.4525
-16.5 | -0.8769 | 0.02439 | -0.1837 | -35.9533
-16 | -0.8595 | 0.02195 | -0.1815 | -39.1572
-15.5 | -0.8451 | 0.01955 | -0.1783 | -43.2276
-15 | -0.8176 | 0.01797 | -0.1757 | -45.4981
-14.5 | -0.7901 | 0.01649 | -0.1727 | -47.9139
-14 | -0.7617 | 0.01508 | -0.1695 | -50.5106
-13.5 | -0.7468 | 0.01322 | -0.1646 | -56.4902
-13 | -0.7064 | 0.01249 | -0.1623 | -56.5572
-12.5 | -0.6655 | 0.01179 | -0.1599 | -56.4461
-12 | -0.6227 | 0.01122 | -0.1578 | -55.4991
-11.5 | -0.5797 | 0.01071 | -0.1556 | -54.127
-11 | -0.5363 | 0.01021 | -0.1534 | -52.5269
-10.5 | -0.4915 | 0.00977 | -0.1515 | -50.3071
-10 | -0.4517 | 0.00922 | -0.1487 | -48.9913
-9.5 | -0.4162 | 0.00874 | -0.1449 | -47.6201
-9 | -0.3806 | 0.00842 | -0.1411 | -45.2019
-8.5 | -0.3323 | 0.00812 | -0.1396 | -40.9236
-8 | -0.2809 | 0.00783 | -0.1388 | -35.8748
-7.5 | -0.2274 | 0.00755 | -0.1383 | -30.1192
-7 | -0.1722 | 0.00731 | -0.1383 | -23.5568
-6.5 | -0.1167 | 0.00706 | -0.1383 | -16.5297
-6 | -0.0609 | 0.00679 | -0.1384 | -8.9691
-5.5 | -0.0037 | 0.00658 | -0.1388 | -0.56231
-5 | 0.0541 | 0.00641 | -0.1394 | 8.4399
-4.5 | 0.1124 | 0.00625 | -0.1401 | 17.984
-4 | 0.1706 | 0.00608 | -0.1408 | 28.0592
-3.5 | 0.2296 | 0.00596 | -0.1416 | 38.5235
-3 | 0.2896 | 0.00581 | -0.1427 | 49.8451
-2.5 | 0.3503 | 0.00567 | -0.144 | 61.7813
-2 | 0.4112 | 0.00544 | -0.1454 | 75.5882
-1.5 | 0.4733 | 0.00496 | -0.1474 | 95.4234
-1 | 0.538 | 0.00441 | -0.1501 | 121.9955
-0.5 | 0.6115 | 0.00351 | -0.1553 | 174.2165
0 | 0.674 | 0.00352 | -0.1569 | 191.4773
0.5 | 0.7374 | 0.00352 | -0.1586 | 209.4886
1 | 0.7997 | 0.00355 | -0.1601 | 225.2676
1.5 | 0.8597 | 0.00365 | -0.1611 | 235.5342
2 | 0.9219 | 0.00367 | -0.1626 | 251.1989
2.5 | 0.9799 | 0.00381 | -0.1632 | 257.1916
3 | 0.9989 | 0.00494 | -0.1557 | 202.2065
3.5 | 0.9944 | 0.0061 | -0.1433 | 163.0164
4 | 1.0034 | 0.00715 | -0.1342 | 140.3357
5 | 1.0233 | 0.00986 | -0.1179 | 103.783
5.5 | 1.0321 | 0.01163 | -0.1103 | 88.7446
6 | 1.0465 | 0.01344 | -0.104 | 77.8646
6.5 | 1.0698 | 0.01504 | -0.0995 | 71.1303
7 | 1.0954 | 0.01664 | -0.0954 | 65.8293
7.5 | 1.1318 | 0.01783 | -0.0931 | 63.4773
8 | 1.1709 | 0.01892 | -0.0911 | 61.8869
8.5 | 1.2086 | 0.02013 | -0.0891 | 60.0397
9 | 1.2468 | 0.02136 | -0.0872 | 58.3708
9.5 | 1.2838 | 0.02269 | -0.0852 | 56.58
10 | 1.3218 | 0.02401 | -0.0833 | 55.0521
10.5 | 1.3569 | 0.02557 | -0.0812 | 53.0661
11 | 1.3942 | 0.02704 | -0.0795 | 51.5607
11.5 | 1.4293 | 0.02868 | -0.0775 | 49.8361
12 | 1.4634 | 0.03045 | -0.0755 | 48.0591
12.5 | 1.4956 | 0.03241 | -0.0734 | 46.1463
13 | 1.5288 | 0.03436 | -0.0716 | 44.4936
13.5 | 1.562 | 0.03636 | -0.0697 | 42.9593
14 | 1.5918 | 0.03869 | -0.0677 | 41.1424
14.5 | 1.622 | 0.04107 | -0.0659 | 39.4935
15 | 1.6462 | 0.04399 | -0.0637 | 37.4221
15.5 | 1.6748 | 0.04665 | -0.062 | 35.9014
16 | 1.7008 | 0.04965 | -0.0603 | 34.2558
16.5 | 1.7238 | 0.05297 | -0.0585 | 32.5429
17 | 1.7466 | 0.05644 | -0.057 | 30.9461
17.5 | 1.766 | 0.06036 | -0.0556 | 29.2578
18 | 1.7797 | 0.06496 | -0.0542 | 27.3969
18.5 | 1.7917 | 0.06998 | -0.0531 | 25.603
19 | 1.8049 | 0.07501 | -0.0524 | 24.0621
19.5 | 1.8135 | 0.08075 | -0.0522 | 22.4582
20 | 1.8192 | 0.08699 | -0.0523 | 20.9127

## 103. Re 8M Mach 0.50 (1)
BIGFOIL.COM POLAR EXPORT
NACA66-718
NACA66-718 |  |  |  | Cl Max: | 1.635 | at alpha= | 7 | deg
JavaFoil+Calcfoil stall+Eppler ext transition |  |  |  | L/D Max: | 224.366 | at alpha= | 0.5 | deg
Re: | 8000000 |  |  | Cd Min: | 0.00412 | at alpha= | -1 | deg
Mach: | 0.5 |  |  | Cl=0 at alpha= | -6.2132 | deg
|  |  |  | @ Cl=0.1, Cd= | 0.007772
|  |  |  | @ Cl=0.4, Cd= | 0.0068506
|  |  |  | @ Cl=0.6, Cd= | 0.00489
alpha (deg) | Cl | Cd | Cm | Cl/Cd
-20 | -0.788 | 0.1545 | -0.072 | -5.1
-19.5 | -0.758 | 0.15107 | -0.071 | -5.016
-19 | -0.727 | 0.14584 | -0.068 | -4.987
-18.5 | -0.699 | 0.14012 | -0.069 | -4.989
-18 | -0.671 | 0.13669 | -0.07 | -4.91
-17.5 | -0.644 | 0.13055 | -0.073 | -4.936
-17 | -0.615 | 0.12663 | -0.072 | -4.856
-16.5 | -0.586 | 0.11849 | -0.072 | -4.948
-16 | -0.558 | 0.11044 | -0.073 | -5.056
-15.5 | -0.531 | 0.10196 | -0.077 | -5.21
-15 | -0.503 | 0.09628 | -0.078 | -5.227
-14.5 | -0.476 | 0.08968 | -0.081 | -5.305
-14 | -0.443 | 0.10046 | -0.071 | -4.414
-13.5 | -0.415 | 0.092 | -0.072 | -4.512
-13 | -0.387 | 0.08527 | -0.074 | -4.538
-12.5 | -0.359 | 0.07869 | -0.077 | -4.563
-12 | -0.333 | 0.07064 | -0.086 | -4.708
-11.5 | -0.349 | 0.01977 | -0.138 | -17.649
-11 | -0.323 | 0.01434 | -0.144 | -22.557
-10.5 | -0.244 | 0.07907 | -0.071 | -3.083
-10 | -0.215 | 0.06941 | -0.072 | -3.105
-9.5 | -0.266 | 0.06238 | -0.074 | -4.266
-9 | -0.263 | 0.05542 | -0.081 | -4.746
-8.5 | -0.276 | 0.01064 | -0.154 | -25.964
-8 | -0.225 | 0.00992 | -0.156 | -22.709
-7.5 | -0.167 | 0.00927 | -0.158 | -18.044
-7 | -0.104 | 0.00879 | -0.159 | -11.883
-6.5 | -0.039 | 0.00842 | -0.161 | -4.606
-6 | 0.029 | 0.00806 | -0.163 | 3.594
-5.5 | 0.098 | 0.00778 | -0.165 | 12.614
-5 | 0.168 | 0.0075 | -0.166 | 22.42
-4.5 | 0.239 | 0.00729 | -0.168 | 32.727
-4 | 0.31 | 0.00708 | -0.17 | 43.694
-3.5 | 0.381 | 0.0069 | -0.172 | 55.163
-3 | 0.454 | 0.00671 | -0.173 | 67.715
-2.5 | 0.525 | 0.0066 | -0.175 | 79.595
-2 | 0.6 | 0.00489 | -0.178 | 122.72
-1.5 | 0.677 | 0.00426 | -0.181 | 159.003
-1 | 0.75 | 0.00412 | -0.183 | 182.118
-0.5 | 0.822 | 0.00429 | -0.184 | 191.543
0 | 0.896 | 0.00443 | -0.186 | 202.179
0.5 | 0.968 | 0.00431 | -0.188 | 224.366
1 | 1.036 | 0.00504 | -0.188 | 205.495
1.5 | 1.104 | 0.0067 | -0.189 | 164.784
2 | 1.172 | 0.00752 | -0.19 | 155.973
2.5 | 1.241 | 0.00834 | -0.191 | 148.705
3 | 1.295 | 0.00934 | -0.192 | 138.647
3.5 | 1.358 | 0.01017 | -0.193 | 133.556
4 | 1.414 | 0.01454 | -0.194 | 97.269
4.5 | 1.472 | 0.01528 | -0.195 | 96.33
5 | 1.526 | 0.01615 | -0.196 | 94.475
5.5 | 1.572 | 0.01702 | -0.197 | 92.391
6 | 1.608 | 0.01795 | -0.198 | 89.613
6.5 | 1.632 | 0.01897 | -0.199 | 86.014
7 | 1.635 | 0.02013 | -0.2 | 81.211
7.5 | 1.604 | 0.02142 | -0.201 | 74.885
8 | 1.5 | 0.02309 | -0.202 | 64.937
8.5 | 0.994 | 0.0254 | -0.203 | 39.145
9 | 1.02 | 0.0273 | -0.203 | 37.375
9.5 | 1.057 | 0.02758 | -0.205 | 38.339
10 | 1.087 | 0.03 | -0.205 | 36.24
10.5 | 0.932 | 0.07688 | -0.106 | 12.126
11 | 1.15 | 0.03142 | -0.207 | 36.611
11.5 | 1.179 | 0.03456 | -0.207 | 34.115
12 | 1.204 | 0.03842 | -0.207 | 31.346

## 104. Re 8M Mach 0.50 (2)
BIGFOIL.COM POLAR EXPORT
NACA66-718
NACA66-718 |  |  |  | Cl Max: | 1.507 | at alpha= | 12.5 | deg
XFOIL ncrit=9 |  |  |  | L/D Max: | 269.16 | at alpha= | 2.5 | deg
Re: | 8000000 |  |  | Cd Min: | 0.17349 | at alpha= | 17.5 | deg
Mach: | 0.5 |  |  | Cl=0 at alpha= | -5.4172 | deg
|  |  |  | @ Cl=0.1, Cd= | 0.0068442
|  |  |  | @ Cl=0.4, Cd= | 0.0059496
|  |  |  | @ Cl=0.6, Cd= | 0.0047491
alpha (deg) | Cl | Cd | Cm | Cl/Cd
-15 | -0.0927 | 0.10721 | -0.1775 | -0.86466
-14.5 | -0.1092 | 0.09625 | -0.1834 | -1.1345
-14 | -0.0717 | 0.09329 | -0.1855 | -0.76857
-13.5 | -0.0934 | 0.08204 | -0.1917 | -1.1385
-13 | -0.142 | 0.06748 | -0.2006 | -2.1043
-12.5 | -0.167 | 0.05452 | -0.2091 | -3.0631
-12 | -0.1945 | 0.04321 | -0.2178 | -4.5013
-11.5 | -0.2314 | 0.0346 | -0.2209 | -6.6879
-11 | -0.2716 | 0.02783 | -0.2188 | -9.7593
-10.5 | -0.31 | 0.02215 | -0.213 | -13.9955
-10 | -0.3312 | 0.0177 | -0.2054 | -18.7119
-9.5 | -0.3211 | 0.01475 | -0.1986 | -21.7695
-9 | -0.293 | 0.01274 | -0.1927 | -22.9984
-8.5 | -0.2587 | 0.01128 | -0.1871 | -22.9344
-8 | -0.2217 | 0.01017 | -0.1816 | -21.7994
-7.5 | -0.1817 | 0.00933 | -0.1764 | -19.4748
-7 | -0.1397 | 0.00869 | -0.1715 | -16.0759
-6.5 | -0.1113 | 0.00818 | -0.164 | -13.6064
-6 | -0.0638 | 0.00775 | -0.1603 | -8.2323
-5.5 | -0.0099 | 0.00739 | -0.1577 | -1.3396
-5 | 0.0499 | 0.00705 | -0.1563 | 7.078
-4.5 | 0.1132 | 0.00679 | -0.1558 | 16.6716
-4 | 0.178 | 0.00656 | -0.1558 | 27.1341
-3.5 | 0.2436 | 0.00634 | -0.1561 | 38.4227
-3 | 0.3102 | 0.00616 | -0.1567 | 50.3571
-2.5 | 0.3773 | 0.006 | -0.1575 | 62.8833
-2 | 0.4448 | 0.00585 | -0.1585 | 76.0342
-1.5 | 0.5125 | 0.00556 | -0.1598 | 92.1763
-1 | 0.5842 | 0.00495 | -0.1625 | 118.0202
-0.5 | 0.677 | 0.00377 | -0.1707 | 179.5756
0 | 0.7496 | 0.00376 | -0.1727 | 199.3617
0.5 | 0.8218 | 0.00378 | -0.1746 | 217.4074
1 | 0.8925 | 0.00382 | -0.176 | 233.6387
1.5 | 0.9602 | 0.00391 | -0.1767 | 245.5754
2 | 1.0266 | 0.00398 | -0.177 | 257.9397
2.5 | 1.0901 | 0.00405 | -0.1765 | 269.1605
3 | 1.1414 | 0.00432 | -0.1735 | 264.213
3.5 | 1.1263 | 0.00573 | -0.1575 | 196.562
4 | 1.0898 | 0.00811 | -0.1391 | 134.3773
4.5 | 1.0706 | 0.01083 | -0.1253 | 98.855
5 | 1.0616 | 0.01374 | -0.1142 | 77.2635
5.5 | 1.0639 | 0.01655 | -0.1054 | 64.284
6 | 1.0715 | 0.0194 | -0.0979 | 55.232
6.5 | 1.0735 | 0.02275 | -0.0901 | 47.1868
7 | 1.0955 | 0.02537 | -0.085 | 43.1809
7.5 | 1.1382 | 0.02711 | -0.0824 | 41.9845
8 | 1.1811 | 0.02895 | -0.0799 | 40.7979
8.5 | 1.2256 | 0.03075 | -0.0774 | 39.8569
9 | 1.2678 | 0.03282 | -0.0746 | 38.6289
9.5 | 1.3116 | 0.03486 | -0.072 | 37.6248
10 | 1.35 | 0.03734 | -0.0688 | 36.1543
10.5 | 1.3919 | 0.03973 | -0.0659 | 35.034
11 | 1.4288 | 0.04263 | -0.0626 | 33.5163
11.5 | 1.4631 | 0.04583 | -0.0592 | 31.9245
12 | 1.4919 | 0.04967 | -0.0555 | 30.0362
12.5 | 1.507 | 0.0548 | -0.0516 | 27.5
13 | 1.5047 | 0.06174 | -0.0478 | 24.3716
13.5 | 1.4889 | 0.07034 | -0.0449 | 21.1672
14 | 1.468 | 0.08008 | -0.0434 | 18.3317
14.5 | 1.4439 | 0.09088 | -0.0437 | 15.888
15 | 1.4172 | 0.10275 | -0.046 | 13.7927
15.5 | 1.389 | 0.11563 | -0.0505 | 12.0125
16 | 1.3552 | 0.12985 | -0.0575 | 10.4367
16.5 | 1.3249 | 0.14439 | -0.066 | 9.1758
17 | 1.2988 | 0.15893 | -0.0756 | 8.1722
17.5 | 1.2765 | 0.17349 | -0.0859 | 7.3578

## 105. Re 10M Mach 0.00 (1)
BIGFOIL.COM POLAR EXPORT
NACA66-718
NACA66-718 |  |  |  | Cl Max: | 1.79 | at alpha= | 12 | deg
JavaFoil+Calcfoil stall+Eppler ext transition |  |  |  | L/D Max: | 181.823 | at alpha= | -0.5 | deg
Re: | 10000000 |  |  | Cd Min: | 0.00392 | at alpha= | -0.5 | deg
Mach: | 0 |  |  | Cl=0 at alpha= | -6.2131 | deg
|  |  |  | @ Cl=0.1, Cd= | 0.0065095
|  |  |  | @ Cl=0.4, Cd= | 0.0057713
|  |  |  | @ Cl=0.6, Cd= | 0.004341
alpha (deg) | Cl | Cd | Cm | Cl/Cd
-18.5 | -0.668 | 0.13685 | -0.058 | -4.879
-18 | -0.673 | 0.13033 | -0.06 | -5.165
-17.5 | -0.676 | 0.12323 | -0.061 | -5.487
-17 | -0.677 | 0.11653 | -0.062 | -5.81
-16.5 | -0.677 | 0.10846 | -0.066 | -6.241
-16 | -0.673 | 0.10204 | -0.068 | -6.593
-15.5 | -0.664 | 0.09785 | -0.069 | -6.787
-15 | -0.654 | 0.09185 | -0.071 | -7.118
-14.5 | -0.643 | 0.08283 | -0.077 | -7.767
-14 | -0.634 | 0.07013 | -0.085 | -9.045
-13.5 | -0.687 | 0.02127 | -0.114 | -32.269
-13 | -0.67 | 0.01609 | -0.118 | -41.64
-12.5 | -0.642 | 0.014 | -0.121 | -45.851
-12 | -0.607 | 0.01287 | -0.123 | -47.174
-11.5 | -0.572 | 0.0105 | -0.125 | -54.471
-11 | -0.526 | 0.01005 | -0.127 | -52.34
-10.5 | -0.478 | 0.00953 | -0.129 | -50.176
-10 | -0.428 | 0.00908 | -0.13 | -47.122
-9.5 | -0.376 | 0.00868 | -0.132 | -43.336
-9 | -0.323 | 0.00829 | -0.133 | -38.911
-8.5 | -0.267 | 0.00794 | -0.135 | -33.665
-8 | -0.211 | 0.00764 | -0.137 | -27.596
-7.5 | -0.153 | 0.00739 | -0.138 | -20.717
-7 | -0.094 | 0.00715 | -0.14 | -13.184
-6.5 | -0.035 | 0.00693 | -0.141 | -5
-6 | 0.026 | 0.00674 | -0.143 | 3.814
-5.5 | 0.087 | 0.00655 | -0.144 | 13.235
-5 | 0.148 | 0.00636 | -0.146 | 23.27
-4.5 | 0.21 | 0.00621 | -0.147 | 33.782
-4 | 0.272 | 0.00607 | -0.149 | 44.743
-3.5 | 0.334 | 0.00594 | -0.15 | 56.215
-3 | 0.397 | 0.00582 | -0.152 | 68.264
-2.5 | 0.461 | 0.00478 | -0.154 | 96.511
-2 | 0.524 | 0.0046 | -0.155 | 114.019
-1.5 | 0.588 | 0.00437 | -0.157 | 134.467
-1 | 0.65 | 0.00422 | -0.159 | 154.184
-0.5 | 0.713 | 0.00392 | -0.16 | 181.823
0 | 0.776 | 0.00492 | -0.161 | 157.783
0.5 | 0.838 | 0.00548 | -0.163 | 152.981
1 | 0.9 | 0.00588 | -0.164 | 153.009
1.5 | 0.961 | 0.00596 | -0.165 | 161.117
2 | 1.022 | 0.00649 | -0.166 | 157.548
2.5 | 1.083 | 0.00648 | -0.167 | 167.172
3 | 1.136 | 0.00765 | -0.168 | 148.454
3.5 | 1.193 | 0.00826 | -0.169 | 144.404
4 | 1.249 | 0.00886 | -0.17 | 140.987
4.5 | 1.302 | 0.01129 | -0.171 | 115.236
5 | 1.355 | 0.01177 | -0.172 | 115.182
5.5 | 1.407 | 0.01226 | -0.173 | 114.818
6 | 1.457 | 0.01271 | -0.174 | 114.607
6.5 | 1.503 | 0.01319 | -0.175 | 114.008
7 | 1.548 | 0.0137 | -0.176 | 112.976
7.5 | 1.59 | 0.01424 | -0.176 | 111.651
8 | 1.628 | 0.01479 | -0.177 | 110.082
8.5 | 1.664 | 0.01538 | -0.178 | 108.192
9 | 1.695 | 0.01599 | -0.179 | 106.049
9.5 | 1.724 | 0.01668 | -0.18 | 103.303
10 | 1.748 | 0.01749 | -0.181 | 99.952
10.5 | 1.768 | 0.01819 | -0.181 | 97.197
11 | 1.782 | 0.01898 | -0.182 | 93.87
11.5 | 1.788 | 0.01972 | -0.183 | 90.657
12 | 1.79 | 0.02061 | -0.184 | 86.851
12.5 | 1.786 | 0.02162 | -0.184 | 82.643
13 | 1.778 | 0.02256 | -0.185 | 78.82
13.5 | 1.765 | 0.02351 | -0.185 | 75.086
14 | 1.748 | 0.02455 | -0.186 | 71.198
14.5 | 1.726 | 0.02582 | -0.186 | 66.862
15 | 1.7 | 0.02719 | -0.187 | 62.536
15.5 | 1.671 | 0.02844 | -0.187 | 58.759
16 | 1.638 | 0.02979 | -0.188 | 54.972
16.5 | 1.597 | 0.03146 | -0.188 | 50.766
17 | 1.553 | 0.03355 | -0.188 | 46.295

## 106. Re 10M Mach 0.00 (2)
BIGFOIL.COM POLAR EXPORT
NACA66-718
NACA66-718 |  |  |  | Cl Max: | 1.8755 | at alpha= | 20 | deg
XFOIL ncrit=9 |  |  |  | L/D Max: | 255.257 | at alpha= | 2 | deg
Re: | 10000000 |  |  | Cd Min: | 0.06328 | at alpha= | 20 | deg
Mach: | 0 |  |  | Cl=0 at alpha= | -5.5018 | deg
|  |  |  | @ Cl=0.1, Cd= | 0.0059231
|  |  |  | @ Cl=0.4, Cd= | 0.0051384
|  |  |  | @ Cl=0.6, Cd= | 0.0036094
alpha (deg) | Cl | Cd | Cm | Cl/Cd
-20 | -1.1237 | 0.03037 | -0.1592 | -37.0003
-19.5 | -1.0835 | 0.02752 | -0.164 | -39.3714
-19 | -1.0536 | 0.02517 | -0.1657 | -41.8594
-18.5 | -1.0278 | 0.02325 | -0.1656 | -44.2065
-18 | -1.008 | 0.02116 | -0.1644 | -47.6371
-17.5 | -0.9768 | 0.01996 | -0.1637 | -48.9379
-17 | -0.9544 | 0.01834 | -0.1619 | -52.0393
-16.5 | -0.9239 | 0.01723 | -0.1605 | -53.6216
-16 | -0.8959 | 0.01605 | -0.1586 | -55.8193
-15.5 | -0.865 | 0.01502 | -0.1568 | -57.5899
-15 | -0.8384 | 0.01387 | -0.1542 | -60.447
-14 | -0.7839 | 0.0117 | -0.1486 | -67
-13.5 | -0.7476 | 0.01107 | -0.1467 | -67.5339
-13 | -0.708 | 0.01054 | -0.1452 | -67.1727
-12.5 | -0.6683 | 0.01007 | -0.1436 | -66.3654
-12 | -0.6284 | 0.00965 | -0.1419 | -65.1192
-11.5 | -0.5885 | 0.00925 | -0.14 | -63.6216
-11 | -0.55 | 0.00885 | -0.1378 | -62.1469
-10.5 | -0.5181 | 0.00857 | -0.1342 | -60.4551
-10 | -0.4734 | 0.00826 | -0.133 | -57.3123
-9.5 | -0.4268 | 0.00795 | -0.1321 | -53.6855
-9 | -0.3781 | 0.00768 | -0.1316 | -49.2318
-8.5 | -0.327 | 0.00742 | -0.1315 | -44.0701
-8 | -0.2743 | 0.00717 | -0.1317 | -38.2566
-7.5 | -0.2205 | 0.00695 | -0.1321 | -31.7266
-7 | -0.1658 | 0.00675 | -0.1327 | -24.563
-6.5 | -0.1108 | 0.00655 | -0.1332 | -16.916
-6 | -0.0557 | 0.00634 | -0.1339 | -8.7855
-5.5 | 0.0002 | 0.00617 | -0.1346 | 0.032415
-4.5 | 0.1134 | 0.00589 | -0.1364 | 19.253
-4 | 0.1705 | 0.00574 | -0.1374 | 29.7038
-3.5 | 0.2289 | 0.0056 | -0.1386 | 40.875
-3 | 0.2876 | 0.00546 | -0.1399 | 52.674
-2.5 | 0.3466 | 0.00532 | -0.1413 | 65.1504
-2 | 0.4054 | 0.00512 | -0.1427 | 79.1797
-1.5 | 0.464 | 0.00476 | -0.1443 | 97.479
-1 | 0.5241 | 0.00437 | -0.1463 | 119.9314
-0.5 | 0.5914 | 0.00366 | -0.1502 | 161.5847
0 | 0.6577 | 0.00327 | -0.1535 | 201.1315
0.5 | 0.7174 | 0.0033 | -0.1549 | 217.3939
1 | 0.7766 | 0.00335 | -0.1563 | 231.8209
1.5 | 0.8364 | 0.00338 | -0.1577 | 247.4556
2 | 0.8934 | 0.0035 | -0.1586 | 255.2571
2.5 | 0.9243 | 0.00446 | -0.1541 | 207.2422
3 | 0.9407 | 0.00566 | -0.1467 | 166.2014
3.5 | 0.956 | 0.00641 | -0.1389 | 149.142
4 | 0.9815 | 0.00707 | -0.1334 | 138.826
4.5 | 0.9935 | 0.00814 | -0.1256 | 122.0516
5 | 1.0091 | 0.0093 | -0.1189 | 108.5054
5.5 | 1.0298 | 0.01048 | -0.1135 | 98.2634
6 | 1.0532 | 0.0117 | -0.1087 | 90.0171
6.5 | 1.0775 | 0.013 | -0.1044 | 82.8846
7 | 1.1109 | 0.01401 | -0.1017 | 79.2934
7.5 | 1.149 | 0.01485 | -0.0999 | 77.3737
8 | 1.1852 | 0.01581 | -0.0978 | 74.9652
8.5 | 1.2228 | 0.01673 | -0.0961 | 73.0903
9 | 1.2592 | 0.01775 | -0.0943 | 70.9408
9.5 | 1.2956 | 0.01879 | -0.0925 | 68.9516
10 | 1.3319 | 0.01987 | -0.0908 | 67.0307
10.5 | 1.3654 | 0.02115 | -0.0889 | 64.5579
11 | 1.4023 | 0.02226 | -0.0875 | 62.9964
11.5 | 1.436 | 0.0236 | -0.0858 | 60.8475
12 | 1.4702 | 0.02494 | -0.0842 | 58.9495
12.5 | 1.5008 | 0.02654 | -0.0823 | 56.5486
13 | 1.5348 | 0.02795 | -0.0809 | 54.9123
13.5 | 1.5658 | 0.02962 | -0.0793 | 52.8629
14 | 1.5983 | 0.0312 | -0.0779 | 51.2276
14.5 | 1.6263 | 0.03315 | -0.0762 | 49.0588
15 | 1.6563 | 0.035 | -0.0748 | 47.3229
15.5 | 1.6809 | 0.03731 | -0.0731 | 45.0523
16 | 1.7102 | 0.0393 | -0.0719 | 43.5165
16.5 | 1.7353 | 0.04167 | -0.0704 | 41.6439
17 | 1.761 | 0.04403 | -0.0692 | 39.9955
17.5 | 1.7844 | 0.04667 | -0.0679 | 38.2344
18 | 1.8047 | 0.04964 | -0.0666 | 36.3558
18.5 | 1.8259 | 0.05257 | -0.0655 | 34.7327
19 | 1.8414 | 0.05617 | -0.0642 | 32.7826
19.5 | 1.8575 | 0.05983 | -0.0633 | 31.0463
20 | 1.8755 | 0.06328 | -0.0626 | 29.6381

## 107. Re 10M Mach 0.10 (1)
BIGFOIL.COM POLAR EXPORT
NACA66-718
NACA66-718 |  |  |  | Cl Max: | 1.782 | at alpha= | 11.5 | deg
JavaFoil+Calcfoil stall+Eppler ext transition |  |  |  | L/D Max: | 182.867 | at alpha= | -0.5 | deg
Re: | 10000000 |  |  | Cd Min: | 0.00392 | at alpha= | -0.5 | deg
Mach: | 0.1 |  |  | Cl=0 at alpha= | -6.2131 | deg
|  |  |  | @ Cl=0.1, Cd= | 0.0065323
|  |  |  | @ Cl=0.4, Cd= | 0.0058138
|  |  |  | @ Cl=0.6, Cd= | 0.0043529
alpha (deg) | Cl | Cd | Cm | Cl/Cd
-18 | -0.647 | 0.13225 | -0.059 | -4.891
-17.5 | -0.653 | 0.12548 | -0.06 | -5.205
-17 | -0.657 | 0.11854 | -0.062 | -5.542
-16.5 | -0.659 | 0.11097 | -0.065 | -5.938
-16 | -0.658 | 0.10423 | -0.067 | -6.309
-15.5 | -0.652 | 0.09868 | -0.069 | -6.612
-15 | -0.646 | 0.09096 | -0.072 | -7.097
-14.5 | -0.633 | 0.08617 | -0.074 | -7.348
-14 | -0.621 | 0.07774 | -0.079 | -7.989
-13.5 | -0.617 | 0.05938 | -0.092 | -10.397
-13 | -0.664 | 0.01744 | -0.118 | -38.054
-12.5 | -0.639 | 0.01456 | -0.121 | -43.862
-12 | -0.606 | 0.01322 | -0.123 | -45.835
-11.5 | -0.568 | 0.012 | -0.125 | -47.356
-11 | -0.526 | 0.01012 | -0.128 | -51.991
-10.5 | -0.479 | 0.00963 | -0.129 | -49.739
-10 | -0.429 | 0.00916 | -0.131 | -46.833
-9.5 | -0.377 | 0.00874 | -0.132 | -43.14
-9 | -0.324 | 0.00835 | -0.134 | -38.747
-8.5 | -0.268 | 0.008 | -0.136 | -33.543
-8 | -0.212 | 0.00771 | -0.137 | -27.43
-7.5 | -0.154 | 0.00742 | -0.139 | -20.693
-7 | -0.095 | 0.00718 | -0.14 | -13.176
-6.5 | -0.035 | 0.00695 | -0.142 | -5
-6 | 0.026 | 0.00677 | -0.143 | 3.815
-5.5 | 0.087 | 0.00657 | -0.145 | 13.245
-5 | 0.149 | 0.00639 | -0.146 | 23.258
-4.5 | 0.211 | 0.00622 | -0.148 | 33.846
-4 | 0.273 | 0.0061 | -0.149 | 44.742
-3.5 | 0.335 | 0.00597 | -0.151 | 56.169
-3 | 0.399 | 0.00583 | -0.152 | 68.437
-2.5 | 0.463 | 0.00479 | -0.154 | 96.806
-2 | 0.527 | 0.0046 | -0.156 | 114.616
-1.5 | 0.591 | 0.00437 | -0.158 | 135.348
-1 | 0.654 | 0.00425 | -0.159 | 153.888
-0.5 | 0.717 | 0.00392 | -0.161 | 182.867
0 | 0.78 | 0.00491 | -0.162 | 158.754
0.5 | 0.842 | 0.00548 | -0.163 | 153.793
1 | 0.905 | 0.00556 | -0.165 | 162.656
1.5 | 0.966 | 0.00602 | -0.166 | 160.33
2 | 1.027 | 0.00606 | -0.167 | 169.647
2.5 | 1.088 | 0.00655 | -0.168 | 166.104
3 | 1.141 | 0.00769 | -0.169 | 148.427
3.5 | 1.198 | 0.00833 | -0.17 | 143.897
4 | 1.254 | 0.00892 | -0.171 | 140.666
4.5 | 1.307 | 0.01141 | -0.172 | 114.6
5 | 1.361 | 0.01188 | -0.173 | 114.593
5.5 | 1.413 | 0.01235 | -0.174 | 114.422
6 | 1.463 | 0.01284 | -0.175 | 113.899
6.5 | 1.509 | 0.01333 | -0.175 | 113.226
7 | 1.554 | 0.01385 | -0.176 | 112.171
7.5 | 1.595 | 0.01438 | -0.177 | 110.876
8 | 1.633 | 0.01496 | -0.178 | 109.158
8.5 | 1.667 | 0.01555 | -0.179 | 107.255
9 | 1.698 | 0.01623 | -0.18 | 104.628
9.5 | 1.725 | 0.01692 | -0.181 | 101.944
10 | 1.748 | 0.0177 | -0.181 | 98.718
10.5 | 1.766 | 0.01846 | -0.182 | 95.663
11 | 1.778 | 0.0192 | -0.183 | 92.591
11.5 | 1.782 | 0.02004 | -0.184 | 88.891
12 | 1.78 | 0.02094 | -0.184 | 85.009
12.5 | 1.773 | 0.02199 | -0.185 | 80.635
13 | 1.761 | 0.02297 | -0.186 | 76.657
13.5 | 1.744 | 0.02399 | -0.186 | 72.707
14 | 1.722 | 0.02502 | -0.187 | 68.833
14.5 | 1.696 | 0.02638 | -0.187 | 64.268
15 | 1.665 | 0.0278 | -0.188 | 59.873
15.5 | 1.63 | 0.02932 | -0.188 | 55.608
16 | 1.591 | 0.03076 | -0.188 | 51.731
16.5 | 1.545 | 0.03251 | -0.189 | 47.51

## 108. Re 10M Mach 0.10 (2)
BIGFOIL.COM POLAR EXPORT
NACA66-718
NACA66-718 |  |  |  | Cl Max: | 1.8745 | at alpha= | 20 | deg
XFOIL ncrit=9 |  |  |  | L/D Max: | 255.983 | at alpha= | 2 | deg
Re: | 10000000 |  |  | Cd Min: | 0.06591 | at alpha= | 20 | deg
Mach: | 0.1 |  |  | Cl=0 at alpha= | -5.4982 | deg
|  |  |  | @ Cl=0.1, Cd= | 0.0059407
|  |  |  | @ Cl=0.4, Cd= | 0.0051547
|  |  |  | @ Cl=0.6, Cd= | 0.0037806
alpha (deg) | Cl | Cd | Cm | Cl/Cd
-19.5 | -1.0806 | 0.0296 | -0.166 | -36.5068
-19 | -1.0486 | 0.0268 | -0.1688 | -39.1269
-18.5 | -1.0245 | 0.0245 | -0.169 | -41.8163
-18 | -1.0028 | 0.02235 | -0.1682 | -44.868
-17.5 | -0.9731 | 0.02092 | -0.1674 | -46.5153
-17 | -0.9509 | 0.01919 | -0.1656 | -49.5518
-16.5 | -0.9209 | 0.01798 | -0.1641 | -51.218
-16 | -0.8937 | 0.01668 | -0.1621 | -53.5791
-15.5 | -0.8654 | 0.01548 | -0.1599 | -55.9044
-14.5 | -0.8033 | 0.01346 | -0.1555 | -59.6805
-14 | -0.7865 | 0.01192 | -0.1512 | -65.9815
-13.5 | -0.7483 | 0.01131 | -0.1494 | -66.1627
-13 | -0.7088 | 0.01075 | -0.1477 | -65.9349
-12.5 | -0.6695 | 0.01023 | -0.1459 | -65.4448
-12 | -0.6294 | 0.00979 | -0.1441 | -64.2901
-11.5 | -0.5886 | 0.00937 | -0.1423 | -62.8175
-11 | -0.5485 | 0.00896 | -0.1402 | -61.2165
-10 | -0.4745 | 0.00834 | -0.1346 | -56.8945
-9.5 | -0.4284 | 0.00802 | -0.1335 | -53.4165
-9 | -0.3799 | 0.00773 | -0.1328 | -49.1462
-8.5 | -0.3286 | 0.00746 | -0.1326 | -44.0483
-8 | -0.2758 | 0.0072 | -0.1327 | -38.3056
-7.5 | -0.2218 | 0.00698 | -0.133 | -31.7765
-7 | -0.1669 | 0.00678 | -0.1335 | -24.6165
-6.5 | -0.1116 | 0.00658 | -0.1341 | -16.9605
-6 | -0.0564 | 0.00636 | -0.1346 | -8.8679
-5.5 | -0.0002 | 0.00619 | -0.1353 | -0.03231
-5 | 0.0564 | 0.00604 | -0.1361 | 9.3377
-4.5 | 0.1135 | 0.00591 | -0.137 | 19.2047
-4 | 0.1711 | 0.00575 | -0.138 | 29.7565
-3.5 | 0.2298 | 0.00561 | -0.1393 | 40.9626
-3 | 0.2888 | 0.00547 | -0.1406 | 52.7971
-2.5 | 0.3482 | 0.00533 | -0.1419 | 65.3283
-2 | 0.4073 | 0.00513 | -0.1433 | 79.3957
-1.5 | 0.4662 | 0.00478 | -0.1449 | 97.5314
-1 | 0.5266 | 0.00438 | -0.1469 | 120.2283
0 | 0.6613 | 0.00328 | -0.1542 | 201.6159
0.5 | 0.7214 | 0.00331 | -0.1557 | 217.9456
1 | 0.7809 | 0.00336 | -0.157 | 232.4107
1.5 | 0.8411 | 0.00339 | -0.1585 | 248.1121
2 | 0.8985 | 0.00351 | -0.1594 | 255.9829
2.5 | 0.9302 | 0.00443 | -0.1549 | 209.9774
3 | 0.9451 | 0.00565 | -0.1471 | 167.2743
3.5 | 0.9588 | 0.00641 | -0.1389 | 149.5788
4.5 | 0.996 | 0.00818 | -0.1255 | 121.7604
5 | 1.0106 | 0.00939 | -0.1186 | 107.6251
5.5 | 1.0304 | 0.01063 | -0.113 | 96.9332
6 | 1.0534 | 0.01191 | -0.1082 | 88.4467
6.5 | 1.0775 | 0.01325 | -0.1038 | 81.3208
7 | 1.1111 | 0.01428 | -0.1011 | 77.8081
7.5 | 1.1479 | 0.01521 | -0.099 | 75.4701
8 | 1.1861 | 0.01611 | -0.0972 | 73.6251
8.5 | 1.2228 | 0.01712 | -0.0953 | 71.4252
9 | 1.26 | 0.01814 | -0.0935 | 69.4598
9.5 | 1.2965 | 0.01922 | -0.0917 | 67.4558
10 | 1.3325 | 0.02036 | -0.0899 | 65.447
10.5 | 1.367 | 0.02163 | -0.088 | 63.1993
11 | 1.4033 | 0.02283 | -0.0865 | 61.4674
11.5 | 1.4381 | 0.02416 | -0.0848 | 59.524
12 | 1.4712 | 0.02563 | -0.083 | 57.4015
12.5 | 1.5034 | 0.02718 | -0.0812 | 55.3127
13 | 1.5362 | 0.02875 | -0.0796 | 53.433
13.5 | 1.569 | 0.03036 | -0.0782 | 51.6798
14 | 1.5995 | 0.03216 | -0.0765 | 49.7357
14.5 | 1.6293 | 0.03404 | -0.0749 | 47.8643
15 | 1.6564 | 0.03621 | -0.0732 | 45.7443
15.5 | 1.6851 | 0.03829 | -0.0717 | 44.0089
16 | 1.7112 | 0.04064 | -0.0702 | 42.1063
16.5 | 1.7394 | 0.04283 | -0.0689 | 40.6117
17 | 1.7624 | 0.04555 | -0.0674 | 38.6915
17.5 | 1.7865 | 0.04824 | -0.0661 | 37.0336
18 | 1.8062 | 0.05136 | -0.0647 | 35.1674
18.5 | 1.8235 | 0.05487 | -0.0634 | 33.2331
19 | 1.8408 | 0.05842 | -0.0623 | 31.5098
19.5 | 1.8598 | 0.06191 | -0.0615 | 30.0404
20 | 1.8745 | 0.06591 | -0.0608 | 28.4403

## 109. Re 10M Mach 0.25 (1)
BIGFOIL.COM POLAR EXPORT
NACA66-718
NACA66-718 |  |  |  | Cl Max: | 1.742 | at alpha= | 10.5 | deg
JavaFoil+Calcfoil stall+Eppler ext transition |  |  |  | L/D Max: | 183.482 | at alpha= | -0.5 | deg
Re: | 10000000 |  |  | Cd Min: | 0.00401 | at alpha= | -0.5 | deg
Mach: | 0.25 |  |  | Cl=0 at alpha= | -6.2097 | deg
|  |  |  | @ Cl=0.1, Cd= | 0.0066886
|  |  |  | @ Cl=0.4, Cd= | 0.0059594
|  |  |  | @ Cl=0.6, Cd= | 0.0042691
alpha (deg) | Cl | Cd | Cm | Cl/Cd
-17 | -0.482 | 0.1292 | -0.058 | -3.73
-16.5 | -0.509 | 0.12284 | -0.06 | -4.146
-16 | -0.532 | 0.11481 | -0.061 | -4.631
-15.5 | -0.549 | 0.10797 | -0.062 | -5.081
-15 | -0.56 | 0.10151 | -0.064 | -5.517
-14.5 | -0.566 | 0.09522 | -0.066 | -5.94
-14 | -0.565 | 0.09029 | -0.068 | -6.258
-13.5 | -0.559 | 0.08376 | -0.071 | -6.675
-13 | -0.548 | 0.07754 | -0.075 | -7.068
-12.5 | -0.531 | 0.07138 | -0.079 | -7.443
-12 | -0.58 | 0.01967 | -0.122 | -29.483
-11.5 | -0.56 | 0.01395 | -0.127 | -40.156
-11 | -0.522 | 0.01214 | -0.13 | -43.007
-10.5 | -0.479 | 0.01109 | -0.132 | -43.182
-10 | -0.432 | 0.00964 | -0.134 | -44.855
-9.5 | -0.382 | 0.00917 | -0.136 | -41.618
-9 | -0.328 | 0.00874 | -0.137 | -37.571
-8.5 | -0.273 | 0.00834 | -0.139 | -32.702
-8 | -0.216 | 0.00797 | -0.141 | -27.069
-7.5 | -0.157 | 0.00766 | -0.142 | -20.468
-7 | -0.097 | 0.00741 | -0.144 | -13.06
-6.5 | -0.036 | 0.00715 | -0.145 | -4.979
-6 | 0.026 | 0.00693 | -0.147 | 3.815
-5.5 | 0.089 | 0.00672 | -0.149 | 13.262
-5 | 0.152 | 0.00654 | -0.15 | 23.299
-4.5 | 0.216 | 0.00636 | -0.152 | 33.93
-4 | 0.28 | 0.00622 | -0.153 | 44.981
-3.5 | 0.344 | 0.00608 | -0.155 | 56.542
-3 | 0.409 | 0.00594 | -0.156 | 68.976
-2.5 | 0.475 | 0.00487 | -0.158 | 97.56
-2 | 0.54 | 0.00466 | -0.16 | 115.811
-1.5 | 0.606 | 0.00423 | -0.162 | 143.434
-1 | 0.672 | 0.00429 | -0.164 | 156.709
-0.5 | 0.736 | 0.00401 | -0.165 | 183.482
0 | 0.801 | 0.00497 | -0.167 | 161.292
0.5 | 0.866 | 0.00563 | -0.168 | 153.826
1 | 0.929 | 0.00572 | -0.169 | 162.206
1.5 | 0.992 | 0.00577 | -0.17 | 172
2 | 1.055 | 0.00627 | -0.171 | 168.211
2.5 | 1.117 | 0.00749 | -0.172 | 149.082
3 | 1.17 | 0.00799 | -0.173 | 146.491
3.5 | 1.228 | 0.00866 | -0.174 | 141.819
4 | 1.285 | 0.00935 | -0.175 | 137.539
4.5 | 1.339 | 0.01193 | -0.176 | 112.245
5 | 1.394 | 0.01247 | -0.177 | 111.76
5.5 | 1.446 | 0.01299 | -0.178 | 111.262
6 | 1.494 | 0.01353 | -0.179 | 110.493
6.5 | 1.54 | 0.01406 | -0.18 | 109.551
7 | 1.582 | 0.01463 | -0.181 | 108.175
7.5 | 1.621 | 0.01529 | -0.182 | 106
8 | 1.654 | 0.01595 | -0.183 | 103.748
8.5 | 1.683 | 0.01662 | -0.184 | 101.281
9 | 1.707 | 0.01737 | -0.184 | 98.307
9.5 | 1.725 | 0.01832 | -0.185 | 94.174
10 | 1.737 | 0.01907 | -0.186 | 91.067
10.5 | 1.742 | 0.02006 | -0.187 | 86.814
11 | 1.736 | 0.02085 | -0.188 | 83.29
11.5 | 1.719 | 0.02213 | -0.188 | 77.662
12 | 1.693 | 0.02305 | -0.189 | 73.457
12.5 | 1.658 | 0.02454 | -0.189 | 67.546
13 | 1.614 | 0.02579 | -0.19 | 62.589
13.5 | 1.561 | 0.02714 | -0.191 | 57.52
14 | 1.5 | 0.02872 | -0.191 | 52.238
14.5 | 1.431 | 0.03055 | -0.191 | 46.839
15 | 1.354 | 0.033 | -0.191 | 41.032
15.5 | 1.271 | 0.03547 | -0.191 | 35.834

## 110. Re 10M Mach 0.25 (2)
BIGFOIL.COM POLAR EXPORT
NACA66-718
NACA66-718 |  |  |  | Cl Max: | 1.8553 | at alpha= | 20 | deg
XFOIL ncrit=9 |  |  |  | L/D Max: | 260.93 | at alpha= | 2 | deg
Re: | 10000000 |  |  | Cd Min: | 0.0844 | at alpha= | -20 | deg
Mach: | 0.25 |  |  | Cl=0 at alpha= | -5.475 | deg
|  |  |  | @ Cl=0.1, Cd= | 0.0060364
|  |  |  | @ Cl=0.4, Cd= | 0.0052829
|  |  |  | @ Cl=0.6, Cd= | 0.0038122
alpha (deg) | Cl | Cd | Cm | Cl/Cd
-20 | -0.8258 | 0.0844 | -0.1389 | -9.7844
-19.5 | -0.92 | 0.06331 | -0.1538 | -14.5317
-18.5 | -0.9433 | 0.03872 | -0.1819 | -24.3621
-18 | -0.9423 | 0.03258 | -0.1855 | -28.9227
-17.5 | -0.9288 | 0.02872 | -0.1861 | -32.3398
-17 | -0.9156 | 0.02548 | -0.1851 | -35.9341
-16.5 | -0.8971 | 0.02294 | -0.1833 | -39.1064
-16 | -0.8755 | 0.02083 | -0.1811 | -42.0307
-15.5 | -0.8536 | 0.01891 | -0.1782 | -45.1401
-15 | -0.8253 | 0.0174 | -0.1755 | -47.431
-14.5 | -0.8 | 0.01582 | -0.1722 | -50.5689
-14 | -0.7677 | 0.01466 | -0.1693 | -52.367
-13.5 | -0.7359 | 0.01349 | -0.1662 | -54.5515
-13 | -0.709 | 0.01218 | -0.1623 | -58.2102
-12.5 | -0.6754 | 0.01125 | -0.159 | -60.0356
-12 | -0.6348 | 0.01062 | -0.1564 | -59.774
-11.5 | -0.5913 | 0.01008 | -0.1543 | -58.6607
-11 | -0.5476 | 0.0096 | -0.1521 | -57.0417
-10.5 | -0.504 | 0.00918 | -0.1499 | -54.902
-10 | -0.4623 | 0.00879 | -0.1472 | -52.5939
-9.5 | -0.4322 | 0.00844 | -0.1423 | -51.2085
-9 | -0.3863 | 0.00805 | -0.1404 | -47.9876
-8.5 | -0.3358 | 0.00772 | -0.1393 | -43.4974
-8 | -0.283 | 0.00742 | -0.1387 | -38.1402
-7.5 | -0.2287 | 0.00716 | -0.1384 | -31.9413
-7 | -0.1731 | 0.00694 | -0.1384 | -24.9424
-6.5 | -0.1167 | 0.00673 | -0.1385 | -17.3403
-6 | -0.0601 | 0.00652 | -0.1388 | -9.2178
-5.5 | -0.0029 | 0.00632 | -0.1392 | -0.45886
-5 | 0.0551 | 0.00615 | -0.1398 | 8.9593
-4.5 | 0.1144 | 0.006 | -0.1407 | 19.0667
-4 | 0.1743 | 0.00582 | -0.1417 | 29.9485
-3.5 | 0.2347 | 0.00567 | -0.1429 | 41.3933
-3 | 0.2954 | 0.00553 | -0.1441 | 53.4177
-2.5 | 0.3565 | 0.00539 | -0.1455 | 66.141
-2 | 0.4174 | 0.00524 | -0.1468 | 79.6565
-1.5 | 0.4779 | 0.00489 | -0.1483 | 97.7301
-1 | 0.5401 | 0.00446 | -0.1504 | 121.0987
-0.5 | 0.6113 | 0.00369 | -0.1548 | 165.664
0 | 0.6808 | 0.00332 | -0.1584 | 205.0602
0.5 | 0.7433 | 0.00334 | -0.1599 | 222.5449
1 | 0.8045 | 0.0034 | -0.1612 | 236.6176
1.5 | 0.867 | 0.00343 | -0.1628 | 252.7697
2 | 0.9263 | 0.00355 | -0.1636 | 260.9296
2.5 | 0.9652 | 0.00423 | -0.1602 | 228.1797
3 | 0.972 | 0.00543 | -0.1502 | 179.0055
3.5 | 0.9732 | 0.0065 | -0.1392 | 149.7231
4 | 0.9911 | 0.0074 | -0.1319 | 133.9324
4.5 | 1.0047 | 0.00859 | -0.1243 | 116.9616
5 | 1.0176 | 0.01003 | -0.117 | 101.4556
5.5 | 1.0313 | 0.01165 | -0.1103 | 88.5236
6 | 1.0509 | 0.01325 | -0.1048 | 79.3132
6.5 | 1.0745 | 0.01482 | -0.1002 | 72.5034
7 | 1.1086 | 0.01601 | -0.0973 | 69.2442
7.5 | 1.1485 | 0.01701 | -0.0954 | 67.5191
8 | 1.1859 | 0.01816 | -0.0932 | 65.3029
8.5 | 1.2248 | 0.01928 | -0.0913 | 63.527
9 | 1.263 | 0.02049 | -0.0893 | 61.6398
9.5 | 1.3013 | 0.02173 | -0.0874 | 59.885
10 | 1.3375 | 0.02311 | -0.0853 | 57.8754
10.5 | 1.3745 | 0.02451 | -0.0833 | 56.0792
11 | 1.4117 | 0.02595 | -0.0815 | 54.4008
11.5 | 1.4464 | 0.02759 | -0.0794 | 52.4248
12 | 1.4806 | 0.02932 | -0.0774 | 50.498
12.5 | 1.5148 | 0.0311 | -0.0754 | 48.7074
13.5 | 1.5809 | 0.035 | -0.0715 | 45.1686
14 | 1.6126 | 0.03713 | -0.0695 | 43.4312
14.5 | 1.6393 | 0.03974 | -0.0673 | 41.2506
15 | 1.6706 | 0.04204 | -0.0655 | 39.7383
15.5 | 1.6982 | 0.04474 | -0.0637 | 37.9571
16 | 1.7237 | 0.04769 | -0.0618 | 36.1438
16.5 | 1.7499 | 0.05068 | -0.0601 | 34.5284
17 | 1.7696 | 0.05433 | -0.0582 | 32.5713
17.5 | 1.7868 | 0.05839 | -0.0565 | 30.6011
18 | 1.8058 | 0.06243 | -0.0551 | 28.9252
18.5 | 1.8233 | 0.06669 | -0.054 | 27.3399
19 | 1.8375 | 0.07152 | -0.0531 | 25.6921
19.5 | 1.8476 | 0.07696 | -0.0525 | 24.0073
20 | 1.8553 | 0.08278 | -0.0523 | 22.4124

## 111. Re 10M Mach 0.50 (1)
BIGFOIL.COM POLAR EXPORT
NACA66-718
NACA66-718 |  |  |  | Cl Max: | 1.637 | at alpha= | 7 | deg
JavaFoil+Calcfoil stall+Eppler ext transition |  |  |  | L/D Max: | 201.424 | at alpha= | 0 | deg
Re: | 10000000 |  |  | Cd Min: | 0.00424 | at alpha= | -0.5 | deg
Mach: | 0.5 |  |  | Cl=0 at alpha= | -6.2132 | deg
|  |  |  | @ Cl=0.1, Cd= | 0.0074623
|  |  |  | @ Cl=0.4, Cd= | 0.0065789
|  |  |  | @ Cl=0.6, Cd= | 0.0050863
alpha (deg) | Cl | Cd | Cm | Cl/Cd
-20 | -0.789 | 0.14956 | -0.073 | -5.275
-19.5 | -0.759 | 0.14703 | -0.072 | -5.161
-19 | -0.729 | 0.14191 | -0.071 | -5.136
-18.5 | -0.699 | 0.13723 | -0.069 | -5.096
-18 | -0.671 | 0.12851 | -0.07 | -5.225
-17.5 | -0.645 | 0.12894 | -0.074 | -5.003
-17 | -0.616 | 0.12415 | -0.073 | -4.958
-16.5 | -0.587 | 0.11532 | -0.073 | -5.089
-16 | -0.56 | 0.10794 | -0.076 | -5.186
-15.5 | -0.534 | 0.09729 | -0.082 | -5.493
-15 | -0.507 | 0.09081 | -0.085 | -5.584
-14.5 | -0.484 | 0.07847 | -0.094 | -6.172
-14 | -0.444 | 0.09965 | -0.072 | -4.451
-13.5 | -0.415 | 0.09186 | -0.073 | -4.521
-13 | -0.387 | 0.08375 | -0.076 | -4.625
-12.5 | -0.36 | 0.07735 | -0.08 | -4.651
-12 | -0.339 | 0.06096 | -0.101 | -5.564
-11.5 | -0.356 | 0.01544 | -0.141 | -23.03
-11 | -0.324 | 0.01353 | -0.144 | -23.975
-10.5 | -0.244 | 0.07783 | -0.071 | -3.133
-10 | -0.215 | 0.06812 | -0.072 | -3.164
-9.5 | -0.266 | 0.06204 | -0.074 | -4.29
-9 | -0.263 | 0.05467 | -0.081 | -4.812
-8.5 | -0.277 | 0.0102 | -0.154 | -27.116
-8 | -0.226 | 0.00951 | -0.156 | -23.721
-7.5 | -0.167 | 0.00893 | -0.158 | -18.755
-7 | -0.105 | 0.00845 | -0.16 | -12.375
-6.5 | -0.039 | 0.00808 | -0.161 | -4.803
-6 | 0.029 | 0.00774 | -0.163 | 3.749
-5.5 | 0.098 | 0.00747 | -0.165 | 13.155
-5 | 0.168 | 0.0072 | -0.167 | 23.378
-4.5 | 0.239 | 0.007 | -0.168 | 34.117
-4 | 0.31 | 0.0068 | -0.17 | 45.564
-3.5 | 0.381 | 0.00662 | -0.172 | 57.582
-3 | 0.455 | 0.00646 | -0.173 | 70.372
-2.5 | 0.526 | 0.00633 | -0.175 | 83.094
-2 | 0.599 | 0.00509 | -0.178 | 117.781
-1.5 | 0.672 | 0.00482 | -0.18 | 139.574
-1 | 0.746 | 0.00461 | -0.182 | 161.879
-0.5 | 0.823 | 0.00424 | -0.185 | 194.006
0 | 0.896 | 0.00445 | -0.186 | 201.424
0.5 | 0.964 | 0.00508 | -0.187 | 189.932
1 | 1.034 | 0.00665 | -0.188 | 155.43
1.5 | 1.103 | 0.00734 | -0.189 | 150.261
2 | 1.172 | 0.00812 | -0.19 | 144.283
2.5 | 1.241 | 0.00887 | -0.191 | 139.875
3 | 1.296 | 0.00954 | -0.192 | 135.843
3.5 | 1.358 | 0.01053 | -0.193 | 128.934
4 | 1.416 | 0.01402 | -0.194 | 100.977
4.5 | 1.474 | 0.01477 | -0.195 | 99.8
5 | 1.528 | 0.01556 | -0.196 | 98.174
5.5 | 1.574 | 0.01638 | -0.197 | 96.053
6 | 1.61 | 0.01725 | -0.199 | 93.368
6.5 | 1.633 | 0.01822 | -0.2 | 89.661
7 | 1.637 | 0.01932 | -0.201 | 84.733
7.5 | 1.606 | 0.0206 | -0.202 | 77.958
8 | 1.501 | 0.02222 | -0.202 | 67.571
8.5 | 0.996 | 0.02441 | -0.203 | 40.793
9 | 1.025 | 0.02639 | -0.204 | 38.862
9.5 | 1.059 | 0.02661 | -0.205 | 39.794
10 | 1.089 | 0.02892 | -0.206 | 37.652
10.5 | 0.942 | 0.0728 | -0.126 | 12.942
11 | 1.152 | 0.03016 | -0.207 | 38.188
11.5 | 1.181 | 0.03312 | -0.208 | 35.645
12 | 1.207 | 0.0368 | -0.208 | 32.806

## 112. Re 10M Mach 0.50 (2)
BIGFOIL.COM POLAR EXPORT
NACA66-718
NACA66-718 |  |  |  | Cl Max: | 1.5318 | at alpha= | 12.5 | deg
XFOIL ncrit=9 |  |  |  | L/D Max: | 281.33 | at alpha= | 2.5 | deg
Re: | 10000000 |  |  | Cd Min: | 0.17159 | at alpha= | 17.5 | deg
Mach: | 0.5 |  |  | Cl=0 at alpha= | -5.4425 | deg
|  |  |  | @ Cl=0.1, Cd= | 0.0065058
|  |  |  | @ Cl=0.4, Cd= | 0.0056988
|  |  |  | @ Cl=0.6, Cd= | 0.0048004
alpha (deg) | Cl | Cd | Cm | Cl/Cd
-13 | -0.2235 | 0.05549 | -0.2094 | -4.0278
-12.5 | -0.2315 | 0.046 | -0.217 | -5.0326
-12 | -0.238 | 0.03879 | -0.2212 | -6.1356
-11.5 | -0.2693 | 0.03157 | -0.2221 | -8.5303
-11 | -0.3069 | 0.02546 | -0.2186 | -12.0542
-10.5 | -0.3351 | 0.02051 | -0.2123 | -16.3384
-10 | -0.3507 | 0.01634 | -0.2046 | -21.4627
-9.5 | -0.3466 | 0.01314 | -0.1969 | -26.3775
-9 | -0.315 | 0.01151 | -0.1909 | -27.3675
-8.5 | -0.2775 | 0.01036 | -0.1853 | -26.7857
-8 | -0.2384 | 0.00943 | -0.1798 | -25.281
-7.5 | -0.1974 | 0.00869 | -0.1745 | -22.7158
-7 | -0.1575 | 0.00813 | -0.169 | -19.3727
-6.5 | -0.1222 | 0.0077 | -0.1627 | -15.8701
-6 | -0.0672 | 0.00731 | -0.1601 | -9.1929
-5.5 | -0.0071 | 0.007 | -0.1586 | -1.0143
-5 | 0.0546 | 0.00669 | -0.1576 | 8.1614
-4.5 | 0.1187 | 0.00643 | -0.1573 | 18.4603
-4 | 0.1845 | 0.00622 | -0.1574 | 29.6624
-3.5 | 0.2509 | 0.00604 | -0.1578 | 41.5397
-3 | 0.3177 | 0.00586 | -0.1585 | 54.215
-2.5 | 0.385 | 0.00573 | -0.1593 | 67.1902
-2 | 0.4523 | 0.00559 | -0.1603 | 80.9123
-1.5 | 0.5196 | 0.00542 | -0.1613 | 95.8672
-1 | 0.5895 | 0.00491 | -0.1634 | 120.0611
-0.5 | 0.6757 | 0.00401 | -0.1697 | 168.5037
0 | 0.7613 | 0.00352 | -0.1752 | 216.2784
0.5 | 0.8325 | 0.00356 | -0.1768 | 233.8483
1 | 0.9019 | 0.00362 | -0.178 | 249.1436
1.5 | 0.9728 | 0.00367 | -0.1794 | 265.0681
2 | 1.0423 | 0.00374 | -0.1803 | 278.6898
2.5 | 1.1 | 0.00391 | -0.1786 | 281.3299
3 | 1.1048 | 0.00486 | -0.1662 | 227.3251
4 | 1.0601 | 0.00887 | -0.1342 | 119.5152
4.5 | 1.0494 | 0.0115 | -0.1221 | 91.2522
5 | 1.0485 | 0.0142 | -0.1124 | 73.838
5.5 | 1.0585 | 0.01674 | -0.1048 | 63.2318
6 | 1.067 | 0.01957 | -0.0974 | 54.5222
6.5 | 1.0759 | 0.02261 | -0.0905 | 47.5851
7 | 1.1115 | 0.02456 | -0.0869 | 45.2565
7.5 | 1.1539 | 0.02631 | -0.0842 | 43.8578
8 | 1.1998 | 0.02793 | -0.0818 | 42.9574
8.5 | 1.2416 | 0.02987 | -0.079 | 41.5668
9 | 1.2877 | 0.03165 | -0.0765 | 40.6856
9.5 | 1.3284 | 0.03389 | -0.0735 | 39.1974
10 | 1.3719 | 0.03604 | -0.0706 | 38.066
10.5 | 1.4125 | 0.0385 | -0.0675 | 36.6883
11 | 1.4514 | 0.04122 | -0.0642 | 35.2111
11.5 | 1.4868 | 0.04429 | -0.0606 | 33.5697
12 | 1.5153 | 0.04808 | -0.0567 | 31.5162
12.5 | 1.5318 | 0.05301 | -0.0525 | 28.8964
13 | 1.5292 | 0.05982 | -0.0484 | 25.5634
13.5 | 1.513 | 0.06831 | -0.0451 | 22.149
14 | 1.4915 | 0.07799 | -0.0433 | 19.1242
14.5 | 1.4667 | 0.08872 | -0.0433 | 16.5318
15 | 1.4352 | 0.10099 | -0.0455 | 14.2113
15.5 | 1.4 | 0.11455 | -0.0501 | 12.2217
16 | 1.3671 | 0.12854 | -0.0567 | 10.6356
16.5 | 1.3378 | 0.14283 | -0.065 | 9.3664
17 | 1.3123 | 0.15724 | -0.0744 | 8.3458
17.5 | 1.2908 | 0.17159 | -0.0845 | 7.5226

## 113. Re 12M Mach 0.00 (1)
BIGFOIL.COM POLAR EXPORT
NACA66-718
NACA66-718 |  |  |  | Cl Max: | 1.792 | at alpha= | 12 | deg
JavaFoil+Calcfoil stall+Eppler ext transition |  |  |  | L/D Max: | 174.315 | at alpha= | 3 | deg
Re: | 12000000 |  |  | Cd Min: | 0.00442 | at alpha= | -1.5 | deg
Mach: | 0 |  |  | Cl=0 at alpha= | -6.2131 | deg
|  |  |  | @ Cl=0.1, Cd= | 0.0062959
|  |  |  | @ Cl=0.4, Cd= | 0.0056768
|  |  |  | @ Cl=0.6, Cd= | 0.0045613
alpha (deg) | Cl | Cd | Cm | Cl/Cd
-18.5 | -0.668 | 0.13592 | -0.059 | -4.915
-18 | -0.673 | 0.12874 | -0.06 | -5.231
-17.5 | -0.677 | 0.12237 | -0.061 | -5.53
-17 | -0.678 | 0.11536 | -0.063 | -5.875
-16.5 | -0.678 | 0.10722 | -0.067 | -6.319
-16 | -0.674 | 0.10024 | -0.07 | -6.723
-15.5 | -0.665 | 0.09616 | -0.07 | -6.919
-15 | -0.655 | 0.09016 | -0.072 | -7.265
-14.5 | -0.647 | 0.07917 | -0.08 | -8.17
-14 | -0.648 | 0.05834 | -0.093 | -11.109
-13.5 | -0.692 | 0.01875 | -0.115 | -36.925
-13 | -0.672 | 0.01516 | -0.119 | -44.333
-12.5 | -0.643 | 0.01339 | -0.121 | -48.009
-12 | -0.608 | 0.01234 | -0.123 | -49.281
-11.5 | -0.572 | 0.01015 | -0.126 | -56.38
-11 | -0.527 | 0.00968 | -0.127 | -54.416
-10.5 | -0.479 | 0.0092 | -0.129 | -52.051
-10 | -0.429 | 0.00878 | -0.13 | -48.797
-9.5 | -0.377 | 0.00839 | -0.132 | -44.89
-9 | -0.323 | 0.00803 | -0.134 | -40.204
-8.5 | -0.268 | 0.0077 | -0.135 | -34.767
-8 | -0.211 | 0.00741 | -0.137 | -28.485
-7.5 | -0.153 | 0.00715 | -0.138 | -21.421
-7 | -0.094 | 0.00692 | -0.14 | -13.627
-6.5 | -0.035 | 0.0067 | -0.141 | -5.174
-6 | 0.026 | 0.00653 | -0.143 | 3.939
-5.5 | 0.087 | 0.00633 | -0.144 | 13.693
-5 | 0.148 | 0.00617 | -0.146 | 24
-4.5 | 0.21 | 0.00601 | -0.147 | 34.929
-4 | 0.272 | 0.00589 | -0.149 | 46.114
-3.5 | 0.334 | 0.00575 | -0.15 | 58.103
-3 | 0.398 | 0.00568 | -0.152 | 70.047
-2.5 | 0.46 | 0.00558 | -0.153 | 82.429
-2 | 0.524 | 0.0047 | -0.155 | 111.489
-1.5 | 0.588 | 0.00442 | -0.157 | 132.975
-1 | 0.65 | 0.00515 | -0.159 | 126.373
-0.5 | 0.713 | 0.00548 | -0.16 | 130.019
0 | 0.776 | 0.00548 | -0.161 | 141.706
0.5 | 0.838 | 0.00589 | -0.163 | 142.353
1 | 0.9 | 0.00588 | -0.164 | 153.007
1.5 | 0.961 | 0.00634 | -0.165 | 151.52
2 | 1.022 | 0.00625 | -0.166 | 163.608
2.5 | 1.083 | 0.00662 | -0.167 | 163.704
3 | 1.136 | 0.00652 | -0.168 | 174.315
3.5 | 1.193 | 0.00841 | -0.169 | 141.922
4 | 1.249 | 0.00888 | -0.17 | 140.741
4.5 | 1.303 | 0.01096 | -0.171 | 118.812
5 | 1.357 | 0.01144 | -0.172 | 118.565
5.5 | 1.408 | 0.01188 | -0.173 | 118.586
6 | 1.458 | 0.01232 | -0.174 | 118.29
6.5 | 1.505 | 0.0128 | -0.175 | 117.552
7 | 1.549 | 0.01331 | -0.176 | 116.393
7.5 | 1.591 | 0.01382 | -0.177 | 115.166
8 | 1.63 | 0.01432 | -0.178 | 113.828
8.5 | 1.665 | 0.01488 | -0.178 | 111.902
9 | 1.697 | 0.01551 | -0.179 | 109.404
9.5 | 1.725 | 0.01614 | -0.18 | 106.862
10 | 1.749 | 0.01691 | -0.181 | 103.435
10.5 | 1.77 | 0.01761 | -0.182 | 100.478
11 | 1.783 | 0.01837 | -0.182 | 97.069
11.5 | 1.79 | 0.01907 | -0.183 | 93.854
12 | 1.792 | 0.02005 | -0.184 | 89.359
12.5 | 1.788 | 0.02089 | -0.184 | 85.588
13 | 1.78 | 0.0218 | -0.185 | 81.659
13.5 | 1.767 | 0.02271 | -0.186 | 77.824
14 | 1.749 | 0.02391 | -0.186 | 73.178
14.5 | 1.728 | 0.02491 | -0.187 | 69.379
15 | 1.702 | 0.0262 | -0.187 | 64.968
15.5 | 1.673 | 0.02746 | -0.188 | 60.935
16 | 1.64 | 0.02874 | -0.188 | 57.05
16.5 | 1.599 | 0.03042 | -0.188 | 52.555
17 | 1.555 | 0.03231 | -0.188 | 48.133

## 114. Re 12M Mach 0.00 (2)
BIGFOIL.COM POLAR EXPORT
NACA66-718
NACA66-718 |  |  |  | Cl Max: | 1.8964 | at alpha= | 20 | deg
XFOIL ncrit=9 |  |  |  | L/D Max: | 253.384 | at alpha= | 1.5 | deg
Re: | 12000000 |  |  | Cd Min: | 0.06109 | at alpha= | 20 | deg
Mach: | 0 |  |  | Cl=0 at alpha= | -5.5072 | deg
|  |  |  | @ Cl=0.1, Cd= | 0.0057209
|  |  |  | @ Cl=0.4, Cd= | 0.0050447
|  |  |  | @ Cl=0.6, Cd= | 0.0037366
alpha (deg) | Cl | Cd | Cm | Cl/Cd
-20 | -1.1421 | 0.02875 | -0.1591 | -39.7252
-19 | -1.0694 | 0.0239 | -0.1654 | -44.7448
-18.5 | -1.0422 | 0.02211 | -0.1652 | -47.137
-18 | -1.0167 | 0.02048 | -0.1642 | -49.6436
-17 | -0.9611 | 0.01784 | -0.1616 | -53.8733
-16.5 | -0.9307 | 0.01675 | -0.1601 | -55.5642
-16 | -0.902 | 0.01562 | -0.1583 | -57.7465
-15.5 | -0.8728 | 0.01456 | -0.1562 | -59.9451
-15 | -0.8397 | 0.01367 | -0.1544 | -61.4265
-14.5 | -0.8077 | 0.0128 | -0.1522 | -63.1016
-14 | -0.7924 | 0.01125 | -0.1477 | -70.4356
-13.5 | -0.7533 | 0.01071 | -0.1461 | -70.3361
-13 | -0.7143 | 0.01021 | -0.1445 | -69.9608
-12.5 | -0.6762 | 0.00971 | -0.1425 | -69.6395
-12 | -0.6371 | 0.00924 | -0.1407 | -68.9502
-11.5 | -0.5976 | 0.00884 | -0.1387 | -67.6018
-11 | -0.5649 | 0.00848 | -0.1353 | -66.6156
-10.5 | -0.5256 | 0.00823 | -0.133 | -63.8639
-10 | -0.4784 | 0.00798 | -0.1323 | -59.9499
-9.5 | -0.4296 | 0.00772 | -0.1318 | -55.6477
-9 | -0.3794 | 0.00742 | -0.1315 | -51.1321
-8.5 | -0.3275 | 0.00715 | -0.1316 | -45.8042
-8 | -0.2746 | 0.0069 | -0.1318 | -39.7971
-7.5 | -0.2207 | 0.00669 | -0.1322 | -32.9895
-7 | -0.1659 | 0.0065 | -0.1328 | -25.5231
-6.5 | -0.1106 | 0.00634 | -0.1335 | -17.4448
-6 | -0.0551 | 0.00615 | -0.1341 | -8.9593
-5.5 | 0.0008 | 0.00598 | -0.1349 | 0.13378
-5 | 0.0578 | 0.00583 | -0.1359 | 9.9142
-4.5 | 0.1158 | 0.00568 | -0.137 | 20.3873
-4 | 0.1739 | 0.00552 | -0.1382 | 31.5036
-3.5 | 0.2325 | 0.00538 | -0.1395 | 43.2156
-3 | 0.2914 | 0.00525 | -0.1408 | 55.5048
-2.5 | 0.3499 | 0.00514 | -0.1421 | 68.0739
-2 | 0.4077 | 0.00503 | -0.1432 | 81.0537
-1.5 | 0.4666 | 0.00471 | -0.1448 | 99.0658
-1 | 0.5281 | 0.00432 | -0.147 | 122.2454
-0.5 | 0.592 | 0.00381 | -0.15 | 155.3806
0 | 0.6607 | 0.00318 | -0.1541 | 207.7673
0.5 | 0.7207 | 0.0032 | -0.1557 | 225.2188
1 | 0.7801 | 0.00324 | -0.157 | 240.7716
1.5 | 0.8387 | 0.00331 | -0.1583 | 253.3837
2 | 0.8879 | 0.0037 | -0.1575 | 239.973
2.5 | 0.9094 | 0.00493 | -0.1511 | 184.4625
3 | 0.927 | 0.00594 | -0.1439 | 156.0606
3.5 | 0.947 | 0.00659 | -0.1371 | 143.7026
4 | 0.9737 | 0.00724 | -0.1319 | 134.489
4.5 | 0.9892 | 0.00825 | -0.1248 | 119.903
5 | 1.0076 | 0.00935 | -0.1187 | 107.7647
5.5 | 1.0336 | 0.01035 | -0.1142 | 99.8647
6 | 1.0574 | 0.01155 | -0.1095 | 91.5498
6.5 | 1.0862 | 0.01266 | -0.1058 | 85.7978
7 | 1.1232 | 0.01349 | -0.1037 | 83.2617
7.5 | 1.1605 | 0.01434 | -0.1017 | 80.9275
8 | 1.1977 | 0.01522 | -0.0997 | 78.6925
8.5 | 1.2355 | 0.01612 | -0.098 | 76.6439
9 | 1.2719 | 0.01711 | -0.0961 | 74.3366
9.5 | 1.3099 | 0.01805 | -0.0946 | 72.5706
10 | 1.3438 | 0.01923 | -0.0925 | 69.8804
10.5 | 1.3812 | 0.02026 | -0.091 | 68.1737
11 | 1.4151 | 0.02152 | -0.0892 | 65.7574
11.5 | 1.4508 | 0.0227 | -0.0877 | 63.9119
12 | 1.4822 | 0.02419 | -0.0857 | 61.2733
12.5 | 1.5172 | 0.02548 | -0.0843 | 59.5447
13 | 1.5487 | 0.02702 | -0.0825 | 57.3168
13.5 | 1.5823 | 0.02847 | -0.0811 | 55.5778
14 | 1.6114 | 0.03027 | -0.0794 | 53.2342
14.5 | 1.6412 | 0.03206 | -0.0778 | 51.1915
15 | 1.6689 | 0.03403 | -0.0761 | 49.042
15.5 | 1.6981 | 0.03596 | -0.0747 | 47.2219
16 | 1.726 | 0.03801 | -0.0733 | 45.4091
16.5 | 1.7521 | 0.04027 | -0.0719 | 43.5088
17 | 1.7779 | 0.04257 | -0.0706 | 41.7642
17.5 | 1.7993 | 0.04534 | -0.0691 | 39.6846
18 | 1.8226 | 0.04797 | -0.0678 | 37.9946
18.5 | 1.8401 | 0.05121 | -0.0664 | 35.9324
19 | 1.8598 | 0.05436 | -0.0654 | 34.2127
19.5 | 1.8806 | 0.0574 | -0.0645 | 32.7631
20 | 1.8964 | 0.06109 | -0.0636 | 31.0427

## 115. Re 12M Mach 0.10 (1)
BIGFOIL.COM POLAR EXPORT
NACA66-718
NACA66-718 |  |  |  | Cl Max: | 1.783 | at alpha= | 11.5 | deg
JavaFoil+Calcfoil stall+Eppler ext transition |  |  |  | L/D Max: | 163.717 | at alpha= | 2.5 | deg
Re: | 12000000 |  |  | Cd Min: | 0.00445 | at alpha= | -1.5 | deg
Mach: | 0.1 |  |  | Cl=0 at alpha= | -6.2131 | deg
|  |  |  | @ Cl=0.1, Cd= | 0.0063165
|  |  |  | @ Cl=0.4, Cd= | 0.00569
|  |  |  | @ Cl=0.6, Cd= | 0.0045531
alpha (deg) | Cl | Cd | Cm | Cl/Cd
-18.5 | -0.639 | 0.13815 | -0.058 | -4.623
-18 | -0.647 | 0.13134 | -0.059 | -4.928
-17.5 | -0.654 | 0.12457 | -0.061 | -5.246
-17 | -0.657 | 0.11709 | -0.062 | -5.614
-16.5 | -0.66 | 0.10932 | -0.066 | -6.034
-16 | -0.657 | 0.10382 | -0.067 | -6.333
-15.5 | -0.652 | 0.09853 | -0.068 | -6.619
-15 | -0.647 | 0.08896 | -0.074 | -7.275
-14.5 | -0.633 | 0.08624 | -0.073 | -7.34
-14 | -0.625 | 0.07333 | -0.083 | -8.529
-13.5 | -0.677 | 0.02333 | -0.113 | -29.025
-13 | -0.667 | 0.01612 | -0.119 | -41.354
-12.5 | -0.64 | 0.01386 | -0.121 | -46.18
-12 | -0.607 | 0.01267 | -0.123 | -47.883
-11.5 | -0.569 | 0.01156 | -0.125 | -49.237
-11 | -0.527 | 0.00982 | -0.128 | -53.678
-10.5 | -0.479 | 0.00931 | -0.129 | -51.507
-10 | -0.429 | 0.00885 | -0.131 | -48.555
-9.5 | -0.378 | 0.00849 | -0.133 | -44.481
-9 | -0.324 | 0.00809 | -0.134 | -40.029
-8.5 | -0.269 | 0.00774 | -0.136 | -34.684
-8 | -0.212 | 0.00745 | -0.137 | -28.436
-7.5 | -0.154 | 0.00719 | -0.139 | -21.396
-7 | -0.095 | 0.00696 | -0.14 | -13.607
-6.5 | -0.035 | 0.00673 | -0.142 | -5.171
-6 | 0.026 | 0.00656 | -0.143 | 3.94
-5.5 | 0.087 | 0.00635 | -0.145 | 13.708
-5 | 0.149 | 0.00619 | -0.147 | 24.033
-4.5 | 0.211 | 0.00604 | -0.148 | 34.931
-4 | 0.273 | 0.00591 | -0.15 | 46.209
-3.5 | 0.336 | 0.00577 | -0.151 | 58.113
-3 | 0.4 | 0.00569 | -0.153 | 70.23
-2.5 | 0.462 | 0.00558 | -0.154 | 82.758
-2 | 0.527 | 0.00471 | -0.156 | 111.88
-1.5 | 0.59 | 0.00445 | -0.158 | 132.765
-1 | 0.654 | 0.00511 | -0.159 | 127.891
-0.5 | 0.716 | 0.00547 | -0.161 | 130.964
0 | 0.78 | 0.00544 | -0.162 | 143.392
0.5 | 0.842 | 0.00589 | -0.163 | 143.034
1 | 0.904 | 0.00591 | -0.165 | 152.852
1.5 | 0.966 | 0.0064 | -0.166 | 150.759
2 | 1.027 | 0.00629 | -0.167 | 163.309
2.5 | 1.088 | 0.00665 | -0.168 | 163.717
3 | 1.141 | 0.00792 | -0.169 | 144.144
3.5 | 1.198 | 0.00845 | -0.17 | 141.759
4 | 1.255 | 0.00896 | -0.171 | 140.026
4.5 | 1.309 | 0.01106 | -0.172 | 118.268
5 | 1.363 | 0.01155 | -0.173 | 117.959
5.5 | 1.414 | 0.01198 | -0.174 | 118.052
6 | 1.464 | 0.01245 | -0.175 | 117.559
6.5 | 1.511 | 0.01292 | -0.176 | 116.937
7 | 1.555 | 0.01343 | -0.177 | 115.744
7.5 | 1.596 | 0.01395 | -0.177 | 114.422
8 | 1.634 | 0.01448 | -0.178 | 112.873
8.5 | 1.669 | 0.01506 | -0.179 | 110.847
9 | 1.7 | 0.01574 | -0.18 | 107.96
9.5 | 1.727 | 0.01642 | -0.181 | 105.135
10 | 1.75 | 0.01714 | -0.182 | 102.088
10.5 | 1.768 | 0.01785 | -0.182 | 99.066
11 | 1.779 | 0.01869 | -0.183 | 95.217
11.5 | 1.783 | 0.01944 | -0.184 | 91.747
12 | 1.782 | 0.02037 | -0.185 | 87.459
12.5 | 1.775 | 0.02126 | -0.185 | 83.513
13 | 1.763 | 0.0222 | -0.186 | 79.424
13.5 | 1.746 | 0.02316 | -0.186 | 75.377
14 | 1.724 | 0.02437 | -0.187 | 70.724
14.5 | 1.697 | 0.02543 | -0.187 | 66.736
15 | 1.667 | 0.02685 | -0.188 | 62.064
15.5 | 1.632 | 0.02822 | -0.188 | 57.837
16 | 1.593 | 0.02992 | -0.189 | 53.235
16.5 | 1.546 | 0.03162 | -0.189 | 48.887

## 116. Re 12M Mach 0.10 (2)
BIGFOIL.COM POLAR EXPORT
NACA66-718
NACA66-718 |  |  |  | Cl Max: | 1.8961 | at alpha= | 20 | deg
XFOIL ncrit=9 |  |  |  | L/D Max: | 254.066 | at alpha= | 1.5 | deg
Re: | 12000000 |  |  | Cd Min: | 0.0636 | at alpha= | 20 | deg
Mach: | 0.1 |  |  | Cl=0 at alpha= | -5.5035 | deg
|  |  |  | @ Cl=0.1, Cd= | 0.0057314
|  |  |  | @ Cl=0.4, Cd= | 0.0050583
|  |  |  | @ Cl=0.6, Cd= | 0.0037747
alpha (deg) | Cl | Cd | Cm | Cl/Cd
-19.5 | -1.0923 | 0.02794 | -0.1675 | -39.0945
-19 | -1.064 | 0.02549 | -0.1688 | -41.7419
-18.5 | -1.0397 | 0.02328 | -0.1688 | -44.6607
-18 | -1.0132 | 0.02154 | -0.168 | -47.0381
-17 | -0.9598 | 0.01857 | -0.1652 | -51.6855
-16.5 | -0.9293 | 0.01741 | -0.1637 | -53.3774
-16 | -0.8998 | 0.01623 | -0.1618 | -55.4405
-15.5 | -0.8717 | 0.01508 | -0.1595 | -57.805
-15 | -0.8399 | 0.01408 | -0.1575 | -59.652
-14.5 | -0.8064 | 0.01324 | -0.1554 | -60.9063
-14 | -0.7937 | 0.0115 | -0.1504 | -69.0174
-13.5 | -0.7556 | 0.01089 | -0.1486 | -69.3848
-13 | -0.7157 | 0.01039 | -0.1469 | -68.8835
-12.5 | -0.6767 | 0.00989 | -0.145 | -68.4226
-12 | -0.6376 | 0.00938 | -0.143 | -67.9744
-11.5 | -0.5973 | 0.00895 | -0.1411 | -66.7374
-11 | -0.5599 | 0.00856 | -0.1384 | -65.4089
-10.5 | -0.5272 | 0.0083 | -0.1347 | -63.5181
-9.5 | -0.4313 | 0.00778 | -0.1332 | -55.437
-9 | -0.3812 | 0.00747 | -0.1328 | -51.0308
-8.5 | -0.3293 | 0.00719 | -0.1327 | -45.7997
-8 | -0.2763 | 0.00694 | -0.1328 | -39.8127
-7.5 | -0.2222 | 0.00672 | -0.1332 | -33.0655
-7 | -0.1672 | 0.00653 | -0.1336 | -25.6049
-6.5 | -0.1116 | 0.00636 | -0.1342 | -17.5472
-6 | -0.0559 | 0.00618 | -0.1349 | -9.0453
-5.5 | 0.0004 | 0.006 | -0.1356 | 0.066667
-5 | 0.0578 | 0.00584 | -0.1366 | 9.8973
-4.5 | 0.1161 | 0.00569 | -0.1377 | 20.4042
-4 | 0.1746 | 0.00553 | -0.1389 | 31.5732
-3.5 | 0.2335 | 0.00539 | -0.1402 | 43.321
-3 | 0.2927 | 0.00526 | -0.1415 | 55.6464
-2.5 | 0.3515 | 0.00515 | -0.1428 | 68.2524
-2 | 0.4097 | 0.00504 | -0.1439 | 81.2897
-1.5 | 0.4688 | 0.00473 | -0.1454 | 99.1121
-0.5 | 0.5951 | 0.00382 | -0.1507 | 155.7853
0 | 0.6644 | 0.00318 | -0.1549 | 208.9308
0.5 | 0.7247 | 0.0032 | -0.1565 | 226.4688
1 | 0.7846 | 0.00325 | -0.1578 | 241.4154
1.5 | 0.8435 | 0.00332 | -0.1591 | 254.0663
2 | 0.8938 | 0.00367 | -0.1585 | 243.5422
2.5 | 0.9155 | 0.00489 | -0.152 | 187.2188
3.5 | 0.9484 | 0.00663 | -0.1369 | 143.0468
4 | 0.9761 | 0.00726 | -0.1319 | 134.449
4.5 | 0.9909 | 0.00831 | -0.1246 | 119.2419
5 | 1.0086 | 0.00945 | -0.1183 | 106.7302
5.5 | 1.034 | 0.01051 | -0.1137 | 98.3825
6 | 1.0577 | 0.01175 | -0.1089 | 90.017
6.5 | 1.0862 | 0.0129 | -0.1052 | 84.2016
7 | 1.1221 | 0.0138 | -0.1028 | 81.3116
7.5 | 1.161 | 0.01463 | -0.101 | 79.3575
8 | 1.198 | 0.01555 | -0.099 | 77.0418
8.5 | 1.2351 | 0.01651 | -0.0971 | 74.8092
9 | 1.2732 | 0.01747 | -0.0954 | 72.8792
9.5 | 1.3094 | 0.01854 | -0.0935 | 70.6257
10 | 1.3455 | 0.01965 | -0.0917 | 68.4733
10.5 | 1.381 | 0.02084 | -0.0899 | 66.2668
11 | 1.4175 | 0.022 | -0.0883 | 64.4318
11.5 | 1.4507 | 0.02339 | -0.0864 | 62.0222
12 | 1.4849 | 0.02476 | -0.0847 | 59.9717
12.5 | 1.5179 | 0.02625 | -0.083 | 57.8248
13 | 1.5522 | 0.02767 | -0.0815 | 56.0969
13.5 | 1.583 | 0.02937 | -0.0797 | 53.8985
14 | 1.6149 | 0.03106 | -0.0781 | 51.9929
14.5 | 1.6423 | 0.03309 | -0.0762 | 49.6313
15 | 1.673 | 0.03492 | -0.0747 | 47.9095
15.5 | 1.7008 | 0.03706 | -0.0732 | 45.8931
16 | 1.7301 | 0.03908 | -0.0718 | 44.2707
16.5 | 1.7551 | 0.04152 | -0.0702 | 42.2712
17 | 1.779 | 0.04411 | -0.0687 | 40.331
17.5 | 1.802 | 0.04683 | -0.0672 | 38.4796
18 | 1.8212 | 0.05001 | -0.0657 | 36.4167
19 | 1.8625 | 0.05624 | -0.0635 | 33.117
19.5 | 1.8795 | 0.05987 | -0.0625 | 31.393
20 | 1.8961 | 0.0636 | -0.0617 | 29.8129

## 117. Re 12M Mach 0.25 (1)
BIGFOIL.COM POLAR EXPORT
NACA66-718
NACA66-718 |  |  |  | Cl Max: | 1.744 | at alpha= | 10.5 | deg
JavaFoil+Calcfoil stall+Eppler ext transition |  |  |  | L/D Max: | 162.243 | at alpha= | 2 | deg
Re: | 12000000 |  |  | Cd Min: | 0.00465 | at alpha= | -1.5 | deg
Mach: | 0.25 |  |  | Cl=0 at alpha= | -6.2097 | deg
|  |  |  | @ Cl=0.1, Cd= | 0.0064725
|  |  |  | @ Cl=0.4, Cd= | 0.0057951
|  |  |  | @ Cl=0.6, Cd= | 0.0046615
alpha (deg) | Cl | Cd | Cm | Cl/Cd
-17 | -0.482 | 0.1283 | -0.059 | -3.757
-16.5 | -0.509 | 0.12152 | -0.06 | -4.192
-16 | -0.532 | 0.11372 | -0.061 | -4.676
-15.5 | -0.549 | 0.10713 | -0.063 | -5.122
-15 | -0.56 | 0.10047 | -0.065 | -5.577
-14.5 | -0.566 | 0.09442 | -0.067 | -5.993
-14 | -0.565 | 0.08914 | -0.069 | -6.343
-13.5 | -0.56 | 0.08252 | -0.072 | -6.785
-13 | -0.549 | 0.07603 | -0.077 | -7.222
-12.5 | -0.533 | 0.06938 | -0.081 | -7.685
-12 | -0.587 | 0.01663 | -0.124 | -35.316
-11.5 | -0.562 | 0.01323 | -0.127 | -42.449
-11 | -0.523 | 0.01167 | -0.13 | -44.812
-10.5 | -0.479 | 0.0107 | -0.132 | -44.815
-10 | -0.433 | 0.00932 | -0.134 | -46.448
-9.5 | -0.382 | 0.00885 | -0.136 | -43.165
-9 | -0.329 | 0.00847 | -0.138 | -38.804
-8.5 | -0.273 | 0.00808 | -0.139 | -33.824
-8 | -0.216 | 0.00769 | -0.141 | -28.07
-7.5 | -0.157 | 0.00741 | -0.142 | -21.195
-7 | -0.097 | 0.00716 | -0.144 | -13.519
-6.5 | -0.036 | 0.00692 | -0.146 | -5.143
-6 | 0.026 | 0.0067 | -0.147 | 3.949
-5.5 | 0.089 | 0.0065 | -0.149 | 13.735
-5 | 0.153 | 0.00634 | -0.15 | 24.059
-4.5 | 0.216 | 0.00616 | -0.152 | 35.116
-4 | 0.28 | 0.00602 | -0.153 | 46.521
-3.5 | 0.344 | 0.00588 | -0.155 | 58.533
-3 | 0.41 | 0.00578 | -0.156 | 70.882
-2.5 | 0.474 | 0.00567 | -0.158 | 83.627
-2 | 0.54 | 0.0048 | -0.16 | 112.573
-1.5 | 0.605 | 0.00465 | -0.162 | 130.252
-1 | 0.671 | 0.00503 | -0.164 | 133.373
-0.5 | 0.736 | 0.00561 | -0.165 | 131.23
0 | 0.801 | 0.00557 | -0.167 | 143.862
0.5 | 0.866 | 0.00567 | -0.168 | 152.734
1 | 0.928 | 0.00609 | -0.169 | 152.49
1.5 | 0.992 | 0.00611 | -0.17 | 162.214
2 | 1.055 | 0.0065 | -0.171 | 162.243
2.5 | 1.117 | 0.00762 | -0.172 | 146.583
3 | 1.17 | 0.00824 | -0.173 | 142.049
3.5 | 1.229 | 0.00881 | -0.174 | 139.404
4 | 1.286 | 0.00936 | -0.175 | 137.467
4.5 | 1.34 | 0.01158 | -0.176 | 115.732
5 | 1.395 | 0.0121 | -0.177 | 115.296
5.5 | 1.447 | 0.01261 | -0.178 | 114.761
6 | 1.496 | 0.0131 | -0.179 | 114.184
6.5 | 1.541 | 0.01365 | -0.18 | 112.893
7 | 1.584 | 0.01419 | -0.181 | 111.6
7.5 | 1.622 | 0.0148 | -0.182 | 109.612
8 | 1.656 | 0.01541 | -0.183 | 107.436
8.5 | 1.685 | 0.01609 | -0.184 | 104.701
9 | 1.709 | 0.01686 | -0.185 | 101.335
9.5 | 1.727 | 0.0177 | -0.185 | 97.57
10 | 1.738 | 0.01852 | -0.186 | 93.876
10.5 | 1.744 | 0.01943 | -0.187 | 89.755
11 | 1.738 | 0.02028 | -0.188 | 85.696
11.5 | 1.721 | 0.02139 | -0.188 | 80.439
12 | 1.695 | 0.02233 | -0.189 | 75.909
12.5 | 1.66 | 0.0237 | -0.19 | 70.011
13 | 1.616 | 0.02488 | -0.19 | 64.925
13.5 | 1.563 | 0.02624 | -0.191 | 59.572
14 | 1.502 | 0.02795 | -0.191 | 53.72
14.5 | 1.432 | 0.02983 | -0.192 | 48.017
15 | 1.356 | 0.03188 | -0.192 | 42.541
15.5 | 1.271 | 0.03491 | -0.192 | 36.414

## 118. Re 12M Mach 0.25 (2)
BIGFOIL.COM POLAR EXPORT
NACA66-718
NACA66-718 |  |  |  | Cl Max: | 1.8809 | at alpha= | 20 | deg
XFOIL ncrit=9 |  |  |  | L/D Max: | 261.808 | at alpha= | 2 | deg
Re: | 12000000 |  |  | Cd Min: | 0.07989 | at alpha= | 20 | deg
Mach: | 0.25 |  |  | Cl=0 at alpha= | -5.4857 | deg
|  |  |  | @ Cl=0.1, Cd= | 0.0058073
|  |  |  | @ Cl=0.4, Cd= | 0.0051435
|  |  |  | @ Cl=0.6, Cd= | 0.003949
alpha (deg) | Cl | Cd | Cm | Cl/Cd
-20 | -0.9172 | 0.07249 | -0.1461 | -12.6528
-19.5 | -0.977 | 0.05699 | -0.1574 | -17.1434
-19 | -0.9979 | 0.04618 | -0.1667 | -21.6089
-18.5 | -0.9738 | 0.03581 | -0.1833 | -27.1935
-18 | -0.9679 | 0.03029 | -0.1863 | -31.9544
-17.5 | -0.9504 | 0.02705 | -0.1862 | -35.1349
-17 | -0.9361 | 0.02403 | -0.1848 | -38.9555
-16.5 | -0.9151 | 0.02174 | -0.1829 | -42.0929
-16 | -0.8911 | 0.01984 | -0.1805 | -44.9143
-15.5 | -0.8641 | 0.01822 | -0.1779 | -47.4259
-15 | -0.8343 | 0.01681 | -0.1751 | -49.6312
-14 | -0.7749 | 0.01419 | -0.1689 | -54.6089
-13.5 | -0.7394 | 0.0132 | -0.1661 | -56.0152
-13 | -0.7025 | 0.01235 | -0.1633 | -56.8826
-12.5 | -0.6838 | 0.01081 | -0.1581 | -63.2562
-12 | -0.6409 | 0.01023 | -0.1559 | -62.6491
-11.5 | -0.5993 | 0.00966 | -0.1534 | -62.0393
-11 | -0.5567 | 0.00919 | -0.151 | -60.5767
-10.5 | -0.5145 | 0.00877 | -0.1484 | -58.6659
-10 | -0.4757 | 0.00838 | -0.1451 | -56.7661
-9.5 | -0.4384 | 0.00809 | -0.1415 | -54.1904
-9 | -0.3885 | 0.00777 | -0.1403 | -50
-8.5 | -0.3376 | 0.00744 | -0.1392 | -45.3763
-8 | -0.2845 | 0.00716 | -0.1387 | -39.7346
-7.5 | -0.23 | 0.00691 | -0.1384 | -33.2851
-7 | -0.1742 | 0.00669 | -0.1384 | -26.0389
-6.5 | -0.1174 | 0.0065 | -0.1386 | -18.0615
-6 | -0.0598 | 0.00633 | -0.139 | -9.4471
-5.5 | -0.0017 | 0.00612 | -0.1396 | -0.27778
-5 | 0.0576 | 0.00592 | -0.1405 | 9.7297
-4 | 0.178 | 0.0056 | -0.1426 | 31.7857
-3.5 | 0.2386 | 0.00545 | -0.1438 | 43.7798
-3 | 0.2995 | 0.00533 | -0.1451 | 56.1914
-2.5 | 0.3601 | 0.00521 | -0.1464 | 69.1171
-2 | 0.4201 | 0.00511 | -0.1475 | 82.2114
-1.5 | 0.4809 | 0.00481 | -0.149 | 99.9792
-1 | 0.5449 | 0.0044 | -0.1513 | 123.8409
-0.5 | 0.6121 | 0.00385 | -0.1546 | 158.987
0 | 0.6846 | 0.00321 | -0.1592 | 213.271
0.5 | 0.7468 | 0.00324 | -0.1607 | 230.4938
1 | 0.8091 | 0.00327 | -0.1622 | 247.4312
1.5 | 0.8698 | 0.00335 | -0.1634 | 259.6418
2 | 0.9268 | 0.00354 | -0.1638 | 261.8079
2.5 | 0.9483 | 0.0047 | -0.1568 | 201.766
3.5 | 0.9604 | 0.00674 | -0.1367 | 142.4926
4 | 0.9841 | 0.00756 | -0.1307 | 130.172
4.5 | 0.9986 | 0.00874 | -0.1233 | 114.2563
5 | 1.0146 | 0.01012 | -0.1166 | 100.2569
5.5 | 1.0323 | 0.01161 | -0.1105 | 88.9147
6 | 1.056 | 0.01303 | -0.1057 | 81.0437
6.5 | 1.0831 | 0.01444 | -0.1015 | 75.0069
7 | 1.1216 | 0.01543 | -0.0993 | 72.6896
7.5 | 1.1597 | 0.01647 | -0.0971 | 70.4129
8 | 1.1987 | 0.01752 | -0.095 | 68.4189
8.5 | 1.2376 | 0.01862 | -0.093 | 66.4662
9 | 1.2761 | 0.01978 | -0.0911 | 64.5147
9.5 | 1.3147 | 0.02098 | -0.0891 | 62.6644
10 | 1.3511 | 0.02235 | -0.087 | 60.4519
10.5 | 1.3901 | 0.0236 | -0.0852 | 58.9025
11 | 1.4248 | 0.02516 | -0.083 | 56.6296
11.5 | 1.4611 | 0.02667 | -0.081 | 54.7844
12 | 1.4951 | 0.02838 | -0.0789 | 52.6815
12.5 | 1.532 | 0.02995 | -0.0772 | 51.1519
13 | 1.564 | 0.03192 | -0.075 | 48.9975
13.5 | 1.597 | 0.03384 | -0.073 | 47.1927
14 | 1.6259 | 0.03615 | -0.0707 | 44.9765
14.5 | 1.6573 | 0.03838 | -0.0688 | 43.1813
15 | 1.6881 | 0.04068 | -0.0669 | 41.4971
15.5 | 1.715 | 0.04338 | -0.0649 | 39.5343
16 | 1.7434 | 0.04604 | -0.0631 | 37.8671
16.5 | 1.7652 | 0.04936 | -0.061 | 35.7618
17 | 1.786 | 0.05289 | -0.0591 | 33.7682
17.5 | 1.8107 | 0.05615 | -0.0576 | 32.2476
18 | 1.8303 | 0.06003 | -0.0561 | 30.4898
18.5 | 1.8473 | 0.06431 | -0.0548 | 28.7249
19 | 1.8616 | 0.06898 | -0.0536 | 26.9875
19.5 | 1.873 | 0.07417 | -0.0528 | 25.2528
20 | 1.8809 | 0.07989 | -0.0524 | 23.5436

## 119. Re 12M Mach 0.50 (1)
BIGFOIL.COM POLAR EXPORT
NACA66-718
NACA66-718 |  |  |  | Cl Max: | 1.638 | at alpha= | 7 | deg
JavaFoil+Calcfoil stall+Eppler ext transition |  |  |  | L/D Max: | 164.27 | at alpha= | 0 | deg
Re: | 12000000 |  |  | Cd Min: | 0.00481 | at alpha= | -1 | deg
Mach: | 0.5 |  |  | Cl=0 at alpha= | -6.2132 | deg
|  |  |  | @ Cl=0.1, Cd= | 0.0072326
|  |  |  | @ Cl=0.4, Cd= | 0.0063515
|  |  |  | @ Cl=0.6, Cd= | 0.0051878
alpha (deg) | Cl | Cd | Cm | Cl/Cd
-20 | -0.791 | 0.14571 | -0.075 | -5.428
-19.5 | -0.76 | 0.14301 | -0.073 | -5.315
-19 | -0.73 | 0.13876 | -0.072 | -5.259
-18.5 | -0.701 | 0.13365 | -0.071 | -5.242
-18 | -0.673 | 0.12585 | -0.073 | -5.347
-17.5 | -0.645 | 0.12649 | -0.075 | -5.102
-17 | -0.616 | 0.1215 | -0.074 | -5.073
-16.5 | -0.588 | 0.11459 | -0.075 | -5.133
-16 | -0.562 | 0.10512 | -0.079 | -5.343
-15.5 | -0.54 | 0.0901 | -0.089 | -5.989
-15 | -0.515 | 0.08026 | -0.095 | -6.42
-14.5 | -0.538 | 0.02921 | -0.126 | -18.43
-14 | -0.444 | 0.09771 | -0.072 | -4.54
-13.5 | -0.415 | 0.08998 | -0.073 | -4.616
-13 | -0.388 | 0.08237 | -0.078 | -4.71
-12.5 | -0.361 | 0.07543 | -0.084 | -4.784
-12 | -0.384 | 0.01887 | -0.137 | -20.349
-11.5 | -0.357 | 0.01461 | -0.142 | -24.416
-11 | -0.325 | 0.01305 | -0.144 | -24.893
-10.5 | -0.244 | 0.07696 | -0.071 | -3.168
-10 | -0.216 | 0.0684 | -0.073 | -3.151
-9.5 | -0.266 | 0.06134 | -0.074 | -4.339
-9 | -0.263 | 0.05423 | -0.081 | -4.852
-8.5 | -0.277 | 0.00986 | -0.154 | -28.089
-8 | -0.226 | 0.00922 | -0.156 | -24.499
-7.5 | -0.168 | 0.00863 | -0.158 | -19.413
-7 | -0.105 | 0.00817 | -0.16 | -12.813
-6.5 | -0.039 | 0.0078 | -0.162 | -4.978
-6 | 0.029 | 0.00748 | -0.163 | 3.882
-5.5 | 0.098 | 0.00724 | -0.165 | 13.577
-5 | 0.168 | 0.00698 | -0.167 | 24.143
-4.5 | 0.239 | 0.00678 | -0.169 | 35.285
-4 | 0.31 | 0.00659 | -0.17 | 47.054
-3.5 | 0.381 | 0.00639 | -0.172 | 59.673
-3 | 0.455 | 0.00624 | -0.174 | 72.925
-2.5 | 0.526 | 0.00619 | -0.175 | 85.06
-2 | 0.599 | 0.00519 | -0.178 | 115.389
-1.5 | 0.671 | 0.00503 | -0.179 | 133.498
-1 | 0.744 | 0.00481 | -0.181 | 154.676
-0.5 | 0.818 | 0.00575 | -0.183 | 142.263
0 | 0.893 | 0.00544 | -0.186 | 164.27
0.5 | 0.963 | 0.00656 | -0.187 | 146.734
1 | 1.033 | 0.00711 | -0.188 | 145.327
1.5 | 1.102 | 0.0078 | -0.189 | 141.328
2 | 1.172 | 0.0084 | -0.19 | 139.487
2.5 | 1.241 | 0.00902 | -0.191 | 137.545
3 | 1.296 | 0.00986 | -0.192 | 131.376
3.5 | 1.359 | 0.0107 | -0.194 | 126.956
4 | 1.417 | 0.01361 | -0.194 | 104.102
4.5 | 1.475 | 0.01437 | -0.196 | 102.64
5 | 1.529 | 0.0151 | -0.197 | 101.288
5.5 | 1.575 | 0.01586 | -0.198 | 99.296
6 | 1.612 | 0.01673 | -0.199 | 96.354
6.5 | 1.635 | 0.01769 | -0.2 | 92.435
7 | 1.638 | 0.0187 | -0.201 | 87.609
7.5 | 1.608 | 0.02001 | -0.202 | 80.364
8 | 1.503 | 0.02151 | -0.203 | 69.848
8.5 | 0.997 | 0.0237 | -0.203 | 42.054
9 | 1.027 | 0.02574 | -0.204 | 39.888
9.5 | 1.06 | 0.02565 | -0.205 | 41.325
10 | 1.09 | 0.02792 | -0.206 | 39.046
10.5 | 1.115 | 0.03104 | -0.205 | 35.922
11 | 1.153 | 0.02923 | -0.208 | 39.443
11.5 | 1.182 | 0.03202 | -0.208 | 36.918
12 | 1.209 | 0.03536 | -0.208 | 34.197

## 120. Re 12M Mach 0.50 (2)
BIGFOIL.COM POLAR EXPORT
NACA66-718
NACA66-718 |  |  |  | Cl Max: | 1.5524 | at alpha= | 12.5 | deg
XFOIL ncrit=9 |  |  |  | L/D Max: | 290.859 | at alpha= | 2 | deg
Re: | 12000000 |  |  | Cd Min: | 0.23773 | at alpha= | 20 | deg
Mach: | 0.5 |  |  | Cl=0 at alpha= | -5.4538 | deg
|  |  |  | @ Cl=0.1, Cd= | 0.0062668
|  |  |  | @ Cl=0.4, Cd= | 0.0055211
|  |  |  | @ Cl=0.6, Cd= | 0.0047628
alpha (deg) | Cl | Cd | Cm | Cl/Cd
-15 | -0.1652 | 0.09606 | -0.1841 | -1.7198
-14.5 | -0.1864 | 0.08512 | -0.1908 | -2.1898
-14 | -0.2024 | 0.07524 | -0.197 | -2.6901
-13.5 | -0.2211 | 0.06481 | -0.2034 | -3.4115
-13 | -0.2354 | 0.05363 | -0.2112 | -4.3893
-12.5 | -0.2573 | 0.04301 | -0.2198 | -5.9823
-12 | -0.2921 | 0.03431 | -0.2237 | -8.5136
-11.5 | -0.3139 | 0.02854 | -0.2224 | -10.9986
-11 | -0.3467 | 0.02301 | -0.2178 | -15.0674
-10.5 | -0.3622 | 0.01882 | -0.2113 | -19.2455
-10 | -0.3675 | 0.01525 | -0.2039 | -24.0984
-9.5 | -0.3605 | 0.01234 | -0.196 | -29.2139
-9 | -0.3306 | 0.01079 | -0.1894 | -30.6395
-8.5 | -0.2935 | 0.00971 | -0.1836 | -30.2266
-8 | -0.2523 | 0.0089 | -0.1782 | -28.3483
-7.5 | -0.2093 | 0.00823 | -0.173 | -25.4313
-7 | -0.1734 | 0.00773 | -0.1666 | -22.4321
-6.5 | -0.1256 | 0.00732 | -0.1625 | -17.1585
-6 | -0.0677 | 0.00697 | -0.1604 | -9.7131
-5.5 | -0.0059 | 0.00669 | -0.1591 | -0.88191
-5 | 0.0579 | 0.00643 | -0.1585 | 9.0047
-4.5 | 0.1224 | 0.00618 | -0.1582 | 19.8058
-4 | 0.1883 | 0.00599 | -0.1584 | 31.4357
-3.5 | 0.2552 | 0.00583 | -0.1589 | 43.7736
-3 | 0.3221 | 0.00566 | -0.1596 | 56.9081
-2.5 | 0.3894 | 0.00554 | -0.1604 | 70.2888
-2 | 0.4568 | 0.00542 | -0.1614 | 84.2804
-1.5 | 0.5263 | 0.00526 | -0.1628 | 100.057
-1 | 0.5991 | 0.00477 | -0.1654 | 125.5975
-0.5 | 0.6783 | 0.00414 | -0.1698 | 163.8406
0 | 0.7686 | 0.00337 | -0.1768 | 228.0712
0.5 | 0.8388 | 0.00343 | -0.1782 | 244.5481
1 | 0.9106 | 0.00347 | -0.1799 | 262.4207
1.5 | 0.9824 | 0.0035 | -0.1815 | 280.6857
2 | 1.05 | 0.00361 | -0.182 | 290.8587
2.5 | 1.0838 | 0.0041 | -0.1754 | 264.3415
3.5 | 1.0719 | 0.00675 | -0.1477 | 158.8
4 | 1.0369 | 0.00951 | -0.1305 | 109.0326
4.5 | 1.0366 | 0.01191 | -0.1203 | 87.0361
5 | 1.0421 | 0.01441 | -0.1116 | 72.3178
5.5 | 1.0563 | 0.01679 | -0.1046 | 62.9124
6 | 1.0658 | 0.01958 | -0.0973 | 54.4331
6.5 | 1.0822 | 0.02228 | -0.0913 | 48.5727
7 | 1.1237 | 0.02397 | -0.0884 | 46.8794
7.5 | 1.1678 | 0.0256 | -0.0858 | 45.6172
8 | 1.2128 | 0.02726 | -0.0832 | 44.4901
8.5 | 1.2567 | 0.02907 | -0.0805 | 43.2301
9 | 1.3017 | 0.03089 | -0.0778 | 42.1399
9.5 | 1.343 | 0.03304 | -0.0747 | 40.6477
10 | 1.3882 | 0.03508 | -0.0719 | 39.5724
10.5 | 1.4286 | 0.03753 | -0.0687 | 38.0655
11 | 1.4693 | 0.04008 | -0.0654 | 36.6592
11.5 | 1.5053 | 0.04314 | -0.0618 | 34.8934
12 | 1.5352 | 0.04677 | -0.0578 | 32.8245
12.5 | 1.5524 | 0.05159 | -0.0534 | 30.0911
13 | 1.5496 | 0.05828 | -0.0489 | 26.5889
13.5 | 1.5318 | 0.06677 | -0.0453 | 22.9414
14 | 1.5095 | 0.07638 | -0.0432 | 19.763
14.5 | 1.4803 | 0.08742 | -0.043 | 16.9332
15 | 1.4457 | 0.09996 | -0.0452 | 14.4628
15.5 | 1.4116 | 0.11336 | -0.0496 | 12.4524
16 | 1.379 | 0.12727 | -0.0561 | 10.8352
16.5 | 1.35 | 0.14144 | -0.0641 | 9.5447
17 | 1.3246 | 0.15568 | -0.0733 | 8.5085
18 | 1.2863 | 0.18386 | -0.0931 | 6.9961
18.5 | 1.2736 | 0.19759 | -0.103 | 6.4457
19 | 1.2653 | 0.21069 | -0.1124 | 6.0055
19.5 | 1.2583 | 0.22365 | -0.1216 | 5.6262
20 | 1.2483 | 0.23773 | -0.1318 | 5.2509

## 121. Re 14M Mach 0.00 (1)
BIGFOIL.COM POLAR EXPORT
NACA66-718
NACA66-718 |  |  |  | Cl Max: | 1.793 | at alpha= | 12 | deg
JavaFoil+Calcfoil stall+Eppler ext transition |  |  |  | L/D Max: | 172.012 | at alpha= | 3 | deg
Re: | 14000000 |  |  | Cd Min: | 0.00476 | at alpha= | -2 | deg
Mach: | 0 |  |  | Cl=0 at alpha= | -6.2131 | deg
|  |  |  | @ Cl=0.1, Cd= | 0.0061202
|  |  |  | @ Cl=0.4, Cd= | 0.0055961
|  |  |  | @ Cl=0.6, Cd= | 0.0055357
alpha (deg) | Cl | Cd | Cm | Cl/Cd
-18.5 | -0.668 | 0.13426 | -0.059 | -4.978
-18 | -0.674 | 0.12782 | -0.06 | -5.271
-17.5 | -0.677 | 0.12161 | -0.062 | -5.568
-17 | -0.679 | 0.11319 | -0.065 | -5.999
-16.5 | -0.678 | 0.10695 | -0.067 | -6.336
-16 | -0.674 | 0.10029 | -0.069 | -6.718
-15.5 | -0.666 | 0.09504 | -0.071 | -7.009
-15 | -0.656 | 0.08877 | -0.073 | -7.391
-14.5 | -0.645 | 0.08105 | -0.078 | -7.954
-14 | -0.638 | 0.06649 | -0.087 | -9.596
-13.5 | -0.695 | 0.01759 | -0.116 | -39.51
-13 | -0.674 | 0.01452 | -0.119 | -46.392
-12.5 | -0.644 | 0.01291 | -0.121 | -49.873
-12 | -0.609 | 0.01195 | -0.123 | -50.993
-11.5 | -0.573 | 0.00986 | -0.126 | -58.125
-11 | -0.527 | 0.00942 | -0.127 | -55.927
-10.5 | -0.479 | 0.00896 | -0.129 | -53.481
-10 | -0.429 | 0.00856 | -0.13 | -50.131
-9.5 | -0.377 | 0.00817 | -0.132 | -46.133
-9 | -0.323 | 0.00783 | -0.134 | -41.253
-8.5 | -0.268 | 0.00751 | -0.135 | -35.653
-8 | -0.211 | 0.0072 | -0.137 | -29.334
-7.5 | -0.153 | 0.00696 | -0.138 | -22.013
-7 | -0.094 | 0.00673 | -0.14 | -14.03
-6.5 | -0.035 | 0.00653 | -0.141 | -5.312
-6 | 0.026 | 0.00633 | -0.143 | 4.067
-5.5 | 0.087 | 0.00615 | -0.144 | 14.105
-5 | 0.148 | 0.00601 | -0.146 | 24.652
-4.5 | 0.21 | 0.00587 | -0.147 | 35.808
-4 | 0.272 | 0.00575 | -0.149 | 47.284
-3.5 | 0.334 | 0.00568 | -0.15 | 58.895
-3 | 0.398 | 0.0056 | -0.152 | 71.11
-2.5 | 0.46 | 0.00548 | -0.153 | 83.975
-2 | 0.524 | 0.00476 | -0.155 | 110.106
-1.5 | 0.587 | 0.00548 | -0.157 | 107.194
-1 | 0.65 | 0.00575 | -0.159 | 113.023
-0.5 | 0.713 | 0.00591 | -0.16 | 120.656
0 | 0.776 | 0.0061 | -0.161 | 127.176
0.5 | 0.838 | 0.00619 | -0.163 | 135.428
1 | 0.899 | 0.00621 | -0.164 | 144.892
1.5 | 0.961 | 0.00648 | -0.165 | 148.302
2 | 1.022 | 0.00684 | -0.166 | 149.538
2.5 | 1.083 | 0.00677 | -0.167 | 159.935
3 | 1.136 | 0.0066 | -0.168 | 172.012
3.5 | 1.193 | 0.00841 | -0.169 | 141.826
4 | 1.25 | 0.00883 | -0.17 | 141.478
4.5 | 1.304 | 0.0107 | -0.171 | 121.85
5 | 1.358 | 0.01118 | -0.172 | 121.474
5.5 | 1.41 | 0.01157 | -0.173 | 121.789
6 | 1.459 | 0.01202 | -0.174 | 121.349
6.5 | 1.506 | 0.01247 | -0.175 | 120.73
7 | 1.551 | 0.01296 | -0.176 | 119.666
7.5 | 1.592 | 0.01344 | -0.177 | 118.51
8 | 1.631 | 0.01397 | -0.178 | 116.79
8.5 | 1.666 | 0.01451 | -0.179 | 114.809
9 | 1.698 | 0.01514 | -0.179 | 112.191
9.5 | 1.727 | 0.01576 | -0.18 | 109.582
10 | 1.751 | 0.01647 | -0.181 | 106.271
10.5 | 1.771 | 0.01711 | -0.182 | 103.49
11 | 1.785 | 0.01787 | -0.182 | 99.87
11.5 | 1.791 | 0.01859 | -0.183 | 96.368
12 | 1.793 | 0.01946 | -0.184 | 92.158
12.5 | 1.79 | 0.0203 | -0.185 | 88.155
13 | 1.781 | 0.02117 | -0.185 | 84.155
13.5 | 1.769 | 0.02204 | -0.186 | 80.231
14 | 1.751 | 0.0232 | -0.186 | 75.47
14.5 | 1.73 | 0.0242 | -0.187 | 71.465
15 | 1.704 | 0.02545 | -0.187 | 66.949
15.5 | 1.675 | 0.0266 | -0.188 | 62.974
16 | 1.641 | 0.02821 | -0.188 | 58.163
16.5 | 1.6 | 0.02981 | -0.188 | 53.683
17 | 1.556 | 0.03173 | -0.188 | 49.032

## 122. Re 14M Mach 0.00 (2)
BIGFOIL.COM POLAR EXPORT
NACA66-718
NACA66-718 |  |  |  | Cl Max: | 1.9125 | at alpha= | 20 | deg
XFOIL ncrit=9 |  |  |  | L/D Max: | 251.802 | at alpha= | 1.5 | deg
Re: | 14000000 |  |  | Cd Min: | 0.05939 | at alpha= | 20 | deg
Mach: | 0 |  |  | Cl=0 at alpha= | -5.5202 | deg
|  |  |  | @ Cl=0.1, Cd= | 0.0055435
|  |  |  | @ Cl=0.4, Cd= | 0.0049325
|  |  |  | @ Cl=0.6, Cd= | 0.0038735
alpha (deg) | Cl | Cd | Cm | Cl/Cd
-20 | -1.1377 | 0.02756 | -0.1626 | -41.2808
-19.5 | -1.1073 | 0.02502 | -0.1648 | -44.2566
-19 | -1.078 | 0.02309 | -0.1655 | -46.6869
-18.5 | -1.0535 | 0.02126 | -0.1648 | -49.5532
-18 | -1.0259 | 0.01981 | -0.1639 | -51.787
-17.5 | -0.9985 | 0.01847 | -0.1626 | -54.0606
-17 | -0.9684 | 0.01735 | -0.1612 | -55.8156
-16.5 | -0.9372 | 0.0163 | -0.1598 | -57.4969
-16 | -0.9077 | 0.01526 | -0.1579 | -59.4823
-15.5 | -0.8775 | 0.01423 | -0.1559 | -61.6655
-15 | -0.8457 | 0.01334 | -0.1538 | -63.3958
-14.5 | -0.8111 | 0.01259 | -0.152 | -64.4241
-14 | -0.7859 | 0.01142 | -0.1488 | -68.8179
-13.5 | -0.7604 | 0.01037 | -0.1453 | -73.3269
-13 | -0.7209 | 0.00991 | -0.1436 | -72.7447
-12.5 | -0.681 | 0.00945 | -0.142 | -72.0635
-12 | -0.6435 | 0.00893 | -0.1398 | -72.0605
-11.5 | -0.6064 | 0.00853 | -0.1373 | -71.0903
-11 | -0.5768 | 0.00824 | -0.1332 | -70
-10 | -0.4823 | 0.00772 | -0.1317 | -62.4741
-9.5 | -0.4315 | 0.00748 | -0.1316 | -57.6872
-9 | -0.3802 | 0.00721 | -0.1316 | -52.7323
-8.5 | -0.3281 | 0.00696 | -0.1317 | -47.1408
-8 | -0.2751 | 0.00672 | -0.1319 | -40.9375
-7.5 | -0.2212 | 0.0065 | -0.1323 | -34.0308
-7 | -0.1663 | 0.00632 | -0.1329 | -26.3133
-6.5 | -0.1108 | 0.00616 | -0.1336 | -17.987
-6 | -0.0547 | 0.006 | -0.1344 | -9.1167
-5.5 | 0.0023 | 0.00581 | -0.1353 | 0.39587
-5 | 0.0599 | 0.00564 | -0.1364 | 10.6206
-4.5 | 0.1181 | 0.0055 | -0.1376 | 21.4727
-4 | 0.1765 | 0.00535 | -0.1389 | 32.9907
-3.5 | 0.2351 | 0.00522 | -0.1402 | 45.0383
-3 | 0.2934 | 0.00512 | -0.1414 | 57.3047
-2.5 | 0.3512 | 0.00504 | -0.1425 | 69.6825
-2 | 0.4102 | 0.00491 | -0.1438 | 83.5438
-1.5 | 0.4701 | 0.00463 | -0.1455 | 101.5335
-1 | 0.5306 | 0.00428 | -0.1475 | 123.972
-0.5 | 0.5923 | 0.00392 | -0.1498 | 151.0969
0.5 | 0.723 | 0.00313 | -0.1562 | 230.9904
1 | 0.782 | 0.00319 | -0.1575 | 245.1411
1.5 | 0.8385 | 0.00333 | -0.1583 | 251.8018
2 | 0.8742 | 0.00418 | -0.1548 | 209.1388
2.5 | 0.899 | 0.00524 | -0.1491 | 171.5649
3 | 0.9178 | 0.00607 | -0.142 | 151.2026
3.5 | 0.9418 | 0.0067 | -0.1361 | 140.5672
4 | 0.9686 | 0.00735 | -0.131 | 131.7823
4.5 | 0.9871 | 0.00831 | -0.1245 | 118.7846
5 | 1.0089 | 0.00931 | -0.119 | 108.3673
5.5 | 1.0365 | 0.01026 | -0.1147 | 101.0234
6 | 1.0619 | 0.01139 | -0.1103 | 93.2309
6.5 | 1.0958 | 0.01229 | -0.1075 | 89.1619
7 | 1.1336 | 0.01306 | -0.1054 | 86.7994
7.5 | 1.1702 | 0.01392 | -0.1032 | 84.0661
8 | 1.2096 | 0.0147 | -0.1016 | 82.2857
8.5 | 1.2452 | 0.01565 | -0.0995 | 79.5655
9 | 1.2839 | 0.01651 | -0.0979 | 77.765
9.5 | 1.3193 | 0.01756 | -0.0959 | 75.131
10 | 1.3553 | 0.01861 | -0.0942 | 72.8264
10.5 | 1.392 | 0.01967 | -0.0926 | 70.7677
11 | 1.4263 | 0.02088 | -0.0907 | 68.3094
11.5 | 1.4608 | 0.0221 | -0.089 | 66.0995
12 | 1.4935 | 0.02348 | -0.0871 | 63.6073
12.5 | 1.5287 | 0.02475 | -0.0857 | 61.7657
13 | 1.5609 | 0.02624 | -0.084 | 59.4855
13.5 | 1.5937 | 0.0277 | -0.0825 | 57.5343
14 | 1.622 | 0.02951 | -0.0805 | 54.9644
14.5 | 1.6531 | 0.0312 | -0.079 | 52.984
15 | 1.6816 | 0.03308 | -0.0774 | 50.8343
15.5 | 1.7125 | 0.03483 | -0.0761 | 49.1674
16 | 1.7389 | 0.037 | -0.0745 | 46.9973
16.5 | 1.7672 | 0.03901 | -0.0732 | 45.3012
17 | 1.7895 | 0.0416 | -0.0716 | 43.0168
17.5 | 1.8131 | 0.04411 | -0.0701 | 41.1041
18 | 1.8344 | 0.0469 | -0.0687 | 39.113
18.5 | 1.8556 | 0.04978 | -0.0675 | 37.276
19 | 1.8784 | 0.0525 | -0.0665 | 35.779
19.5 | 1.8958 | 0.05589 | -0.0654 | 33.9202
20 | 1.9125 | 0.05939 | -0.0644 | 32.2024

## 123. Re 14M Mach 0.10 (1)
BIGFOIL.COM POLAR EXPORT
NACA66-718
NACA66-718 |  |  |  | Cl Max: | 1.785 | at alpha= | 11.5 | deg
JavaFoil+Calcfoil stall+Eppler ext transition |  |  |  | L/D Max: | 171.774 | at alpha= | 3 | deg
Re: | 14000000 |  |  | Cd Min: | 0.00477 | at alpha= | -2 | deg
Mach: | 0.1 |  |  | Cl=0 at alpha= | -6.2131 | deg
|  |  |  | @ Cl=0.1, Cd= | 0.0061427
|  |  |  | @ Cl=0.4, Cd= | 0.00561
|  |  |  | @ Cl=0.6, Cd= | 0.0054309
alpha (deg) | Cl | Cd | Cm | Cl/Cd
-18 | -0.647 | 0.12972 | -0.06 | -4.991
-17.5 | -0.654 | 0.12366 | -0.061 | -5.288
-17 | -0.658 | 0.11563 | -0.064 | -5.693
-16.5 | -0.66 | 0.10903 | -0.066 | -6.05
-16 | -0.658 | 0.1027 | -0.068 | -6.409
-15.5 | -0.653 | 0.09734 | -0.069 | -6.709
-15 | -0.647 | 0.08906 | -0.074 | -7.264
-14.5 | -0.634 | 0.08492 | -0.075 | -7.467
-14 | -0.622 | 0.07607 | -0.08 | -8.182
-13.5 | -0.628 | 0.05078 | -0.097 | -12.368
-13 | -0.668 | 0.01541 | -0.119 | -43.36
-12.5 | -0.641 | 0.01333 | -0.122 | -48.103
-12 | -0.608 | 0.01228 | -0.123 | -49.495
-11.5 | -0.57 | 0.01118 | -0.126 | -50.997
-11 | -0.527 | 0.00952 | -0.128 | -55.398
-10.5 | -0.48 | 0.00902 | -0.129 | -53.16
-10 | -0.43 | 0.00862 | -0.131 | -49.884
-9.5 | -0.378 | 0.00823 | -0.133 | -45.94
-9 | -0.324 | 0.00788 | -0.134 | -41.108
-8.5 | -0.269 | 0.00756 | -0.136 | -35.568
-8 | -0.212 | 0.00725 | -0.137 | -29.245
-7.5 | -0.154 | 0.007 | -0.139 | -21.988
-7 | -0.095 | 0.00678 | -0.141 | -13.989
-6.5 | -0.035 | 0.00656 | -0.142 | -5.311
-6 | 0.026 | 0.00636 | -0.144 | 4.07
-5.5 | 0.087 | 0.00617 | -0.145 | 14.121
-5 | 0.149 | 0.00604 | -0.147 | 24.643
-4.5 | 0.211 | 0.00588 | -0.148 | 35.91
-4 | 0.273 | 0.00577 | -0.15 | 47.387
-3.5 | 0.336 | 0.00569 | -0.151 | 59.033
-3 | 0.4 | 0.00561 | -0.153 | 71.304
-2.5 | 0.462 | 0.00549 | -0.154 | 84.245
-2 | 0.527 | 0.00477 | -0.156 | 110.466
-1.5 | 0.59 | 0.00537 | -0.158 | 109.78
-1 | 0.654 | 0.00576 | -0.159 | 113.455
-0.5 | 0.716 | 0.00595 | -0.161 | 120.424
0 | 0.78 | 0.00613 | -0.162 | 127.159
0.5 | 0.842 | 0.00619 | -0.163 | 136.108
1 | 0.904 | 0.00618 | -0.165 | 146.214
1.5 | 0.966 | 0.00651 | -0.166 | 148.437
2 | 1.027 | 0.00638 | -0.167 | 161.039
2.5 | 1.089 | 0.0068 | -0.168 | 160.082
3 | 1.142 | 0.00665 | -0.169 | 171.774
3.5 | 1.199 | 0.00846 | -0.17 | 141.678
4 | 1.256 | 0.0089 | -0.171 | 141.144
4.5 | 1.31 | 0.01079 | -0.172 | 121.326
5 | 1.364 | 0.01126 | -0.173 | 121.125
5.5 | 1.416 | 0.01169 | -0.174 | 121.115
6 | 1.465 | 0.01212 | -0.175 | 120.859
6.5 | 1.512 | 0.01261 | -0.176 | 119.915
7 | 1.556 | 0.01308 | -0.177 | 118.949
7.5 | 1.597 | 0.01358 | -0.178 | 117.64
8 | 1.636 | 0.01412 | -0.179 | 115.812
8.5 | 1.67 | 0.01469 | -0.179 | 113.727
9 | 1.701 | 0.01531 | -0.18 | 111.099
9.5 | 1.728 | 0.01597 | -0.181 | 108.232
10 | 1.751 | 0.01669 | -0.182 | 104.893
10.5 | 1.77 | 0.01743 | -0.183 | 101.548
11 | 1.781 | 0.01815 | -0.183 | 98.141
11.5 | 1.785 | 0.0189 | -0.184 | 94.428
12 | 1.784 | 0.01981 | -0.185 | 90.04
12.5 | 1.776 | 0.02076 | -0.185 | 85.555
13 | 1.765 | 0.02156 | -0.186 | 81.857
13.5 | 1.747 | 0.02269 | -0.187 | 77.025
14 | 1.725 | 0.02372 | -0.187 | 72.756
14.5 | 1.699 | 0.02472 | -0.188 | 68.748
15 | 1.668 | 0.02602 | -0.188 | 64.117
15.5 | 1.634 | 0.02739 | -0.188 | 59.642
16 | 1.594 | 0.02902 | -0.189 | 54.944
16.5 | 1.547 | 0.03065 | -0.189 | 50.487

## 124. Re 14M Mach 0.10 (2)
BIGFOIL.COM POLAR EXPORT
NACA66-718
NACA66-718 |  |  |  | Cl Max: | 1.9139 | at alpha= | 20 | deg
XFOIL ncrit=9 |  |  |  | L/D Max: | 253.333 | at alpha= | 1.5 | deg
Re: | 14000000 |  |  | Cd Min: | 0.06172 | at alpha= | 20 | deg
Mach: | 0.1 |  |  | Cl=0 at alpha= | -5.5175 | deg
|  |  |  | @ Cl=0.1, Cd= | 0.0055572
|  |  |  | @ Cl=0.4, Cd= | 0.0049445
|  |  |  | @ Cl=0.6, Cd= | 0.0038824
alpha (deg) | Cl | Cd | Cm | Cl/Cd
-19.5 | -1.1027 | 0.02698 | -0.1676 | -40.871
-19 | -1.0709 | 0.02473 | -0.1692 | -43.3037
-18.5 | -1.0509 | 0.0224 | -0.1685 | -46.9152
-18 | -1.0243 | 0.02072 | -0.1676 | -49.4353
-17 | -0.9678 | 0.01802 | -0.1648 | -53.707
-16.5 | -0.9384 | 0.01682 | -0.1631 | -55.7907
-16 | -0.9078 | 0.01577 | -0.1612 | -57.565
-15.5 | -0.8766 | 0.01472 | -0.1593 | -59.5516
-15 | -0.8448 | 0.01378 | -0.1571 | -61.3062
-14.5 | -0.8117 | 0.01291 | -0.155 | -62.8737
-14 | -0.779 | 0.01203 | -0.1527 | -64.7548
-13.5 | -0.7623 | 0.01056 | -0.1479 | -72.1875
-13 | -0.7227 | 0.01007 | -0.1461 | -71.7676
-12.5 | -0.6819 | 0.0096 | -0.1444 | -71.0312
-12 | -0.6436 | 0.00908 | -0.1422 | -70.8811
-11.5 | -0.6052 | 0.00864 | -0.1399 | -70.0463
-11 | -0.575 | 0.00831 | -0.1358 | -69.1937
-10 | -0.4844 | 0.00777 | -0.1332 | -62.3423
-9.5 | -0.4337 | 0.00752 | -0.1329 | -57.6729
-9 | -0.3821 | 0.00726 | -0.1328 | -52.6309
-8.5 | -0.33 | 0.007 | -0.1327 | -47.1429
-8 | -0.2768 | 0.00675 | -0.1329 | -41.0074
-7.5 | -0.2228 | 0.00654 | -0.1332 | -34.0673
-7 | -0.1677 | 0.00635 | -0.1337 | -26.4094
-6.5 | -0.1118 | 0.00619 | -0.1343 | -18.0614
-6 | -0.0553 | 0.00602 | -0.1351 | -9.186
-5.5 | 0.002 | 0.00583 | -0.1361 | 0.34305
-5 | 0.0599 | 0.00566 | -0.1371 | 10.583
-4.5 | 0.1184 | 0.00551 | -0.1383 | 21.4882
-4 | 0.1772 | 0.00537 | -0.1396 | 32.9981
-3.5 | 0.2361 | 0.00523 | -0.1408 | 45.1434
-3 | 0.2947 | 0.00513 | -0.142 | 57.4464
-2.5 | 0.3529 | 0.00504 | -0.1431 | 70.0198
-2 | 0.4121 | 0.00492 | -0.1445 | 83.7602
-1.5 | 0.4724 | 0.00464 | -0.1462 | 101.8103
-1 | 0.5333 | 0.00429 | -0.1482 | 124.3124
-0.5 | 0.5954 | 0.00393 | -0.1505 | 151.5013
0 | 0.6649 | 0.00321 | -0.1549 | 207.134
0.5 | 0.7272 | 0.00313 | -0.157 | 232.3323
1 | 0.7865 | 0.00319 | -0.1583 | 246.5517
1.5 | 0.8436 | 0.00333 | -0.1591 | 253.3333
2 | 0.8806 | 0.00413 | -0.1558 | 213.2203
2.5 | 0.9042 | 0.00522 | -0.1498 | 173.2184
3 | 0.9205 | 0.00606 | -0.1421 | 151.8977
3.5 | 0.9424 | 0.00674 | -0.1357 | 139.822
4 | 0.9714 | 0.00736 | -0.131 | 131.9837
4.5 | 0.989 | 0.00836 | -0.1243 | 118.3014
5 | 1.0086 | 0.00945 | -0.1183 | 106.7302
5.5 | 1.0367 | 0.01042 | -0.1142 | 99.4914
6 | 1.0618 | 0.01159 | -0.1097 | 91.6135
6.5 | 1.0948 | 0.01255 | -0.1067 | 87.2351
7 | 1.1336 | 0.01333 | -0.1047 | 85.0413
7.5 | 1.1708 | 0.0142 | -0.1026 | 82.4507
8 | 1.2083 | 0.01507 | -0.1006 | 80.1792
8.5 | 1.2466 | 0.01596 | -0.0988 | 78.1078
9 | 1.2835 | 0.01695 | -0.0969 | 75.7227
9.5 | 1.321 | 0.01794 | -0.0952 | 73.6343
10 | 1.3562 | 0.01908 | -0.0932 | 71.0797
10.5 | 1.3943 | 0.0201 | -0.0917 | 69.3682
11 | 1.4278 | 0.02142 | -0.0897 | 66.6573
11.5 | 1.463 | 0.02265 | -0.0879 | 64.5916
12 | 1.4959 | 0.02407 | -0.0861 | 62.1479
12.5 | 1.5315 | 0.02538 | -0.0846 | 60.3428
13 | 1.5635 | 0.02693 | -0.0828 | 58.0579
13.5 | 1.5961 | 0.02847 | -0.0811 | 56.0625
14 | 1.6251 | 0.03033 | -0.0792 | 53.5806
14.5 | 1.6551 | 0.03216 | -0.0775 | 51.4646
15 | 1.6857 | 0.03397 | -0.076 | 49.6232
15.5 | 1.7141 | 0.03601 | -0.0744 | 47.6007
16 | 1.743 | 0.03806 | -0.073 | 45.7961
16.5 | 1.7675 | 0.0405 | -0.0713 | 43.642
17 | 1.793 | 0.04289 | -0.0698 | 41.8046
17.5 | 1.814 | 0.04578 | -0.0681 | 39.6243
18 | 1.8373 | 0.04851 | -0.0668 | 37.8747
18.5 | 1.8594 | 0.05141 | -0.0656 | 36.1681
19 | 1.8781 | 0.05471 | -0.0644 | 34.3283
19.5 | 1.8985 | 0.05792 | -0.0634 | 32.778
20 | 1.9139 | 0.06172 | -0.0624 | 31.0094

## 125. Re 14M Mach 0.25 (1)
BIGFOIL.COM POLAR EXPORT
NACA66-718
NACA66-718 |  |  |  | Cl Max: | 1.745 | at alpha= | 10.5 | deg
JavaFoil+Calcfoil stall+Eppler ext transition |  |  |  | L/D Max: | 160.183 | at alpha= | 2 | deg
Re: | 14000000 |  |  | Cd Min: | 0.00485 | at alpha= | -2 | deg
Mach: | 0.25 |  |  | Cl=0 at alpha= | -6.2097 | deg
|  |  |  | @ Cl=0.1, Cd= | 0.0063108
|  |  |  | @ Cl=0.4, Cd= | 0.0057121
|  |  |  | @ Cl=0.6, Cd= | 0.0056438
alpha (deg) | Cl | Cd | Cm | Cl/Cd
-17 | -0.482 | 0.12624 | -0.059 | -3.819
-16.5 | -0.509 | 0.11974 | -0.06 | -4.255
-16 | -0.532 | 0.11367 | -0.061 | -4.678
-15.5 | -0.549 | 0.1062 | -0.063 | -5.17
-15 | -0.56 | 0.10144 | -0.064 | -5.519
-14.5 | -0.566 | 0.09519 | -0.066 | -5.942
-14 | -0.565 | 0.08925 | -0.068 | -6.332
-13.5 | -0.56 | 0.08219 | -0.072 | -6.813
-13 | -0.548 | 0.07674 | -0.076 | -7.145
-12.5 | -0.542 | 0.0608 | -0.091 | -8.917
-12 | -0.59 | 0.01551 | -0.124 | -38.038
-11.5 | -0.562 | 0.01285 | -0.128 | -43.74
-11 | -0.524 | 0.0113 | -0.13 | -46.345
-10.5 | -0.48 | 0.01041 | -0.132 | -46.108
-10 | -0.433 | 0.00907 | -0.134 | -47.795
-9.5 | -0.382 | 0.00861 | -0.136 | -44.397
-9 | -0.329 | 0.00822 | -0.138 | -40.031
-8.5 | -0.273 | 0.00787 | -0.139 | -34.753
-8 | -0.216 | 0.00749 | -0.141 | -28.845
-7.5 | -0.157 | 0.00722 | -0.143 | -21.759
-7 | -0.097 | 0.00697 | -0.144 | -13.899
-6.5 | -0.036 | 0.00673 | -0.146 | -5.293
-6 | 0.026 | 0.00653 | -0.147 | 4.058
-5.5 | 0.089 | 0.00634 | -0.149 | 14.098
-5 | 0.153 | 0.00617 | -0.15 | 24.758
-4.5 | 0.216 | 0.006 | -0.152 | 36.045
-4 | 0.28 | 0.00587 | -0.154 | 47.728
-3.5 | 0.344 | 0.00578 | -0.155 | 59.538
-3 | 0.41 | 0.0057 | -0.157 | 71.993
-2.5 | 0.474 | 0.00561 | -0.158 | 84.63
-2 | 0.54 | 0.00485 | -0.16 | 111.269
-1.5 | 0.605 | 0.00571 | -0.162 | 106.012
-1 | 0.67 | 0.00564 | -0.163 | 118.974
-0.5 | 0.736 | 0.00605 | -0.165 | 121.699
0 | 0.801 | 0.00633 | -0.166 | 126.624
0.5 | 0.865 | 0.00594 | -0.168 | 145.616
1 | 0.928 | 0.00639 | -0.169 | 145.294
1.5 | 0.992 | 0.00624 | -0.17 | 158.901
2 | 1.055 | 0.00658 | -0.171 | 160.183
2.5 | 1.117 | 0.00784 | -0.172 | 142.538
3 | 1.171 | 0.00834 | -0.173 | 140.369
3.5 | 1.229 | 0.00882 | -0.174 | 139.396
4 | 1.285 | 0.01086 | -0.175 | 118.309
4.5 | 1.341 | 0.01128 | -0.176 | 118.903
5 | 1.396 | 0.01181 | -0.177 | 118.195
5.5 | 1.448 | 0.01227 | -0.178 | 117.998
6 | 1.497 | 0.01277 | -0.179 | 117.19
6.5 | 1.543 | 0.01328 | -0.18 | 116.141
7 | 1.585 | 0.01384 | -0.181 | 114.556
7.5 | 1.623 | 0.01442 | -0.182 | 112.565
8 | 1.657 | 0.01499 | -0.183 | 110.522
8.5 | 1.686 | 0.01568 | -0.184 | 107.525
9 | 1.71 | 0.01644 | -0.185 | 104.004
9.5 | 1.728 | 0.01726 | -0.186 | 100.098
10 | 1.74 | 0.01799 | -0.186 | 96.726
10.5 | 1.745 | 0.01886 | -0.187 | 92.508
11 | 1.739 | 0.01969 | -0.188 | 88.353
11.5 | 1.722 | 0.02076 | -0.189 | 82.94
12 | 1.696 | 0.0217 | -0.189 | 78.184
12.5 | 1.661 | 0.02302 | -0.19 | 72.146
13 | 1.617 | 0.02414 | -0.19 | 66.976
13.5 | 1.564 | 0.02554 | -0.191 | 61.248
14 | 1.503 | 0.02715 | -0.191 | 55.364
14.5 | 1.434 | 0.02894 | -0.192 | 49.557
15 | 1.357 | 0.03124 | -0.192 | 43.434
15.5 | 1.273 | 0.03378 | -0.192 | 37.678

## 126. Re 14M Mach 0.25 (2)
BIGFOIL.COM POLAR EXPORT
NACA66-718
NACA66-718 |  |  |  | Cl Max: | 1.8967 | at alpha= | 20 | deg
XFOIL ncrit=9 |  |  |  | L/D Max: | 262.47 | at alpha= | 1.5 | deg
Re: | 14000000 |  |  | Cd Min: | 0.07817 | at alpha= | 20 | deg
Mach: | 0.25 |  |  | Cl=0 at alpha= | -5.5034 | deg
|  |  |  | @ Cl=0.1, Cd= | 0.0056337
|  |  |  | @ Cl=0.4, Cd= | 0.005021
|  |  |  | @ Cl=0.6, Cd= | 0.0040438
alpha (deg) | Cl | Cd | Cm | Cl/Cd
-20 | -0.9657 | 0.06649 | -0.15 | -14.524
-19.5 | -1.0136 | 0.05273 | -0.1604 | -19.2225
-18.5 | -0.9917 | 0.03376 | -0.185 | -29.375
-18 | -0.9876 | 0.02874 | -0.1866 | -34.3633
-17.5 | -0.9655 | 0.02586 | -0.1863 | -37.3357
-17 | -0.9516 | 0.02295 | -0.1846 | -41.4641
-16.5 | -0.9277 | 0.0209 | -0.1825 | -44.3876
-16 | -0.902 | 0.01914 | -0.1801 | -47.1264
-15.5 | -0.8747 | 0.01756 | -0.1773 | -49.8121
-15 | -0.844 | 0.01625 | -0.1745 | -51.9385
-14.5 | -0.8119 | 0.01502 | -0.1717 | -54.0546
-14 | -0.7796 | 0.01388 | -0.1687 | -56.1671
-13.5 | -0.7461 | 0.01285 | -0.1656 | -58.0623
-13 | -0.7071 | 0.01206 | -0.1631 | -58.6318
-12.5 | -0.673 | 0.01109 | -0.1598 | -60.6853
-12 | -0.6475 | 0.00989 | -0.1552 | -65.4702
-11.5 | -0.6058 | 0.00937 | -0.1526 | -64.6531
-11 | -0.5644 | 0.00888 | -0.1499 | -63.5586
-10.5 | -0.5228 | 0.00845 | -0.1472 | -61.8698
-10 | -0.4907 | 0.0081 | -0.1426 | -60.5802
-9.5 | -0.4431 | 0.0078 | -0.1409 | -56.8077
-9 | -0.3917 | 0.00752 | -0.1399 | -52.0878
-8.5 | -0.3392 | 0.00725 | -0.1391 | -46.7862
-8 | -0.2859 | 0.00697 | -0.1386 | -41.0187
-7.5 | -0.231 | 0.00673 | -0.1383 | -34.3239
-7 | -0.1749 | 0.00651 | -0.1384 | -26.8664
-6.5 | -0.1176 | 0.00631 | -0.1387 | -18.6371
-5.5 | 0.0004 | 0.00593 | -0.1402 | 0.067454
-5 | 0.06 | 0.00574 | -0.1411 | 10.453
-4.5 | 0.1202 | 0.00558 | -0.1422 | 21.5412
-4 | 0.1807 | 0.00544 | -0.1433 | 33.2169
-3.5 | 0.2413 | 0.00529 | -0.1445 | 45.6144
-3 | 0.3018 | 0.00518 | -0.1457 | 58.2625
-2.5 | 0.3617 | 0.00509 | -0.1468 | 71.0609
-2 | 0.4228 | 0.00498 | -0.1482 | 84.8996
-1.5 | 0.4851 | 0.0047 | -0.1499 | 103.2128
-1 | 0.5481 | 0.00435 | -0.152 | 126
-0.5 | 0.6125 | 0.00397 | -0.1545 | 154.2821
0 | 0.6857 | 0.00321 | -0.1594 | 213.6137
0.5 | 0.7502 | 0.00314 | -0.1615 | 238.9172
1 | 0.8111 | 0.00322 | -0.1627 | 251.8944
1.5 | 0.8714 | 0.00332 | -0.1638 | 262.4699
2 | 0.9135 | 0.00395 | -0.1611 | 231.2658
2.5 | 0.9345 | 0.00504 | -0.1541 | 185.4167
3 | 0.9367 | 0.00603 | -0.1431 | 155.34
3.5 | 0.9521 | 0.00691 | -0.1351 | 137.7858
4 | 0.9809 | 0.00763 | -0.1301 | 128.5583
4.5 | 0.9955 | 0.00882 | -0.1228 | 112.8685
5 | 1.0123 | 0.01018 | -0.1162 | 99.4401
6 | 1.0598 | 0.01288 | -0.1063 | 82.2826
6.5 | 1.0932 | 0.01401 | -0.1031 | 78.03
7 | 1.1323 | 0.01495 | -0.1009 | 75.7391
7.5 | 1.1703 | 0.01598 | -0.0986 | 73.2353
8 | 1.2105 | 0.01695 | -0.0967 | 71.4159
8.5 | 1.2483 | 0.01808 | -0.0945 | 69.0431
9 | 1.2886 | 0.01912 | -0.0927 | 67.3954
9.5 | 1.3246 | 0.02044 | -0.0904 | 64.8043
10 | 1.364 | 0.02162 | -0.0886 | 63.0897
10.5 | 1.4009 | 0.02298 | -0.0866 | 60.9617
11 | 1.4367 | 0.02445 | -0.0844 | 58.7607
11.5 | 1.4725 | 0.02597 | -0.0824 | 56.7
12.5 | 1.5432 | 0.02921 | -0.0783 | 52.8312
13 | 1.5757 | 0.03113 | -0.0762 | 50.6168
13.5 | 1.6089 | 0.03303 | -0.0741 | 48.7103
14 | 1.6394 | 0.03518 | -0.0719 | 46.6003
14.5 | 1.6729 | 0.03719 | -0.0701 | 44.9825
15 | 1.7015 | 0.03967 | -0.068 | 42.8914
15.5 | 1.7303 | 0.04215 | -0.066 | 41.051
16 | 1.7555 | 0.04504 | -0.0639 | 38.9765
16.5 | 1.7786 | 0.04823 | -0.0618 | 36.8775
17 | 1.8059 | 0.0511 | -0.0602 | 35.3405
17.5 | 1.8275 | 0.05463 | -0.0584 | 33.4523
18 | 1.8471 | 0.05846 | -0.0568 | 31.596
18.5 | 1.865 | 0.06258 | -0.0554 | 29.8019
19 | 1.8801 | 0.06711 | -0.0541 | 28.0152
19.5 | 1.8901 | 0.07234 | -0.0531 | 26.128
20 | 1.8967 | 0.07817 | -0.0525 | 24.2638

## 127. Re 14M Mach 0.50 (1)
BIGFOIL.COM POLAR EXPORT
NACA66-718
NACA66-718 |  |  |  | Cl Max: | 1.64 | at alpha= | 7 | deg
JavaFoil+Calcfoil stall+Eppler ext transition |  |  |  | L/D Max: | 155.217 | at alpha= | 0 | deg
Re: | 14000000 |  |  | Cd Min: | 0.00527 | at alpha= | -2 | deg
Mach: | 0.5 |  |  | Cl=0 at alpha= | -6.2132 | deg
|  |  |  | @ Cl=0.1, Cd= | 0.007033
|  |  |  | @ Cl=0.4, Cd= | 0.0062504
|  |  |  | @ Cl=0.6, Cd= | 0.0052794
alpha (deg) | Cl | Cd | Cm | Cl/Cd
-20 | -0.789 | 0.15274 | -0.073 | -5.167
-19.5 | -0.76 | 0.14717 | -0.073 | -5.165
-19 | -0.73 | 0.14164 | -0.072 | -5.155
-18.5 | -0.701 | 0.1372 | -0.072 | -5.112
-18 | -0.675 | 0.12542 | -0.075 | -5.381
-17.5 | -0.646 | 0.12531 | -0.075 | -5.154
-17 | -0.617 | 0.11929 | -0.075 | -5.172
-16.5 | -0.589 | 0.11255 | -0.077 | -5.234
-16 | -0.563 | 0.10232 | -0.082 | -5.504
-15.5 | -0.548 | 0.07998 | -0.097 | -6.848
-15 | -0.531 | 0.06263 | -0.107 | -8.473
-14.5 | -0.547 | 0.02357 | -0.129 | -23.208
-14 | -0.444 | 0.09723 | -0.072 | -4.563
-13.5 | -0.416 | 0.08961 | -0.074 | -4.637
-13 | -0.388 | 0.08162 | -0.08 | -4.759
-12.5 | -0.362 | 0.07346 | -0.087 | -4.928
-12 | -0.388 | 0.01663 | -0.139 | -23.303
-11.5 | -0.358 | 0.01401 | -0.142 | -25.527
-11 | -0.325 | 0.01265 | -0.145 | -25.717
-10.5 | -0.244 | 0.07645 | -0.071 | -3.19
-10 | -0.216 | 0.06819 | -0.073 | -3.161
-9.5 | -0.266 | 0.06158 | -0.074 | -4.322
-9 | -0.263 | 0.05393 | -0.082 | -4.88
-8.5 | -0.277 | 0.00964 | -0.154 | -28.735
-8 | -0.226 | 0.00897 | -0.156 | -25.198
-7.5 | -0.168 | 0.00842 | -0.158 | -19.926
-7 | -0.105 | 0.00792 | -0.16 | -13.227
-6.5 | -0.039 | 0.0076 | -0.162 | -5.115
-6 | 0.029 | 0.0073 | -0.163 | 3.982
-5.5 | 0.098 | 0.00704 | -0.165 | 13.969
-5 | 0.169 | 0.00679 | -0.167 | 24.823
-4.5 | 0.239 | 0.00658 | -0.169 | 36.391
-4 | 0.31 | 0.0064 | -0.17 | 48.529
-3.5 | 0.382 | 0.00628 | -0.172 | 60.752
-3 | 0.455 | 0.00616 | -0.174 | 73.905
-2.5 | 0.527 | 0.00608 | -0.175 | 86.562
-2 | 0.599 | 0.00527 | -0.178 | 113.665
-1.5 | 0.671 | 0.00595 | -0.179 | 112.758
-1 | 0.744 | 0.00614 | -0.181 | 121.152
-0.5 | 0.817 | 0.00595 | -0.183 | 137.292
0 | 0.893 | 0.00575 | -0.185 | 155.217
0.5 | 0.963 | 0.00689 | -0.187 | 139.774
1 | 1.033 | 0.0075 | -0.188 | 137.594
1.5 | 1.102 | 0.008 | -0.189 | 137.861
2 | 1.172 | 0.00852 | -0.19 | 137.555
2.5 | 1.241 | 0.00928 | -0.191 | 133.756
3 | 1.297 | 0.00999 | -0.192 | 129.78
3.5 | 1.359 | 0.01064 | -0.194 | 127.824
4 | 1.418 | 0.01327 | -0.195 | 106.856
4.5 | 1.476 | 0.01401 | -0.196 | 105.386
5 | 1.53 | 0.01469 | -0.197 | 104.182
5.5 | 1.576 | 0.01547 | -0.198 | 101.9
6 | 1.613 | 0.01628 | -0.199 | 99.095
6.5 | 1.636 | 0.01723 | -0.2 | 94.985
7 | 1.64 | 0.01823 | -0.201 | 89.955
7.5 | 1.609 | 0.01949 | -0.202 | 82.571
8 | 1.504 | 0.02104 | -0.203 | 71.487
8.5 | 0.997 | 0.02304 | -0.204 | 43.289
9 | 1.028 | 0.02504 | -0.204 | 41.04
9.5 | 1.061 | 0.02488 | -0.205 | 42.64
10 | 1.091 | 0.02702 | -0.206 | 40.394
10.5 | 1.118 | 0.02994 | -0.206 | 37.335
11 | 1.154 | 0.02839 | -0.208 | 40.644
11.5 | 1.183 | 0.031 | -0.208 | 38.162
12 | 1.211 | 0.03427 | -0.208 | 35.329

## 128. Re 14M Mach 0.50 (2)
BIGFOIL.COM POLAR EXPORT
NACA66-718
NACA66-718 |  |  |  | Cl Max: | 1.5715 | at alpha= | 12.5 | deg
XFOIL ncrit=9 |  |  |  | L/D Max: | 297.797 | at alpha= | 2 | deg
Re: | 14000000 |  |  | Cd Min: | 0.16846 | at alpha= | 17.5 | deg
Mach: | 0.5 |  |  | Cl=0 at alpha= | -5.4596 | deg
|  |  |  | @ Cl=0.1, Cd= | 0.0060888
|  |  |  | @ Cl=0.4, Cd= | 0.0053672
|  |  |  | @ Cl=0.6, Cd= | 0.0046971
alpha (deg) | Cl | Cd | Cm | Cl/Cd
-15.5 | -0.1496 | 0.10642 | -0.1782 | -1.4058
-15 | -0.1724 | 0.09494 | -0.1848 | -1.8159
-14.5 | -0.2075 | 0.08241 | -0.1926 | -2.5179
-13 | -0.2702 | 0.04901 | -0.2158 | -5.5132
-12.5 | -0.2681 | 0.04169 | -0.2212 | -6.4308
-12 | -0.3005 | 0.03345 | -0.2244 | -8.9836
-11.5 | -0.3325 | 0.02716 | -0.2227 | -12.2423
-11 | -0.3641 | 0.02183 | -0.2176 | -16.6789
-10.5 | -0.3881 | 0.01735 | -0.2102 | -22.3689
-10 | -0.3837 | 0.0143 | -0.2029 | -26.8322
-9.5 | -0.3731 | 0.01171 | -0.195 | -31.8617
-9 | -0.3418 | 0.0103 | -0.1884 | -33.1845
-8.5 | -0.3029 | 0.00931 | -0.1826 | -32.5349
-8 | -0.2602 | 0.00851 | -0.1773 | -30.5758
-7.5 | -0.2168 | 0.00787 | -0.1722 | -27.5476
-7 | -0.1828 | 0.00743 | -0.1653 | -24.603
-6.5 | -0.1278 | 0.00705 | -0.1625 | -18.1277
-6 | -0.068 | 0.00672 | -0.1606 | -10.119
-5.5 | -0.0052 | 0.00646 | -0.1595 | -0.80495
-5 | 0.0592 | 0.00622 | -0.159 | 9.5177
-4.5 | 0.1245 | 0.00601 | -0.1588 | 20.7155
-4 | 0.1907 | 0.00582 | -0.159 | 32.7663
-3.5 | 0.2577 | 0.00567 | -0.1596 | 45.4497
-3 | 0.325 | 0.00552 | -0.1603 | 58.8768
-2.5 | 0.3936 | 0.00538 | -0.1614 | 73.1599
-2 | 0.4635 | 0.00524 | -0.1629 | 88.4542
-1.5 | 0.534 | 0.00508 | -0.1645 | 105.1181
-0.5 | 0.6805 | 0.00423 | -0.17 | 160.8747
0 | 0.7718 | 0.00332 | -0.1775 | 232.4699
0.5 | 0.8458 | 0.0033 | -0.1797 | 256.303
1 | 0.9185 | 0.00332 | -0.1816 | 276.6566
1.5 | 0.9861 | 0.00344 | -0.1823 | 286.657
2 | 1.0542 | 0.00354 | -0.183 | 297.7966
3 | 1.0647 | 0.00549 | -0.1587 | 193.9344
3.5 | 1.0511 | 0.00719 | -0.144 | 146.1892
4 | 1.0236 | 0.0099 | -0.1284 | 103.3939
4.5 | 1.0285 | 0.01216 | -0.1191 | 84.5806
5 | 1.0407 | 0.01444 | -0.1114 | 72.0706
5.5 | 1.0555 | 0.01679 | -0.1045 | 62.8648
6 | 1.0678 | 0.01946 | -0.0976 | 54.8715
6.5 | 1.0914 | 0.02184 | -0.0924 | 49.9725
7 | 1.1344 | 0.02345 | -0.0897 | 48.3753
7.5 | 1.1808 | 0.02492 | -0.0872 | 47.3836
8 | 1.2237 | 0.0267 | -0.0844 | 45.8315
8.5 | 1.2706 | 0.02832 | -0.0819 | 44.8658
9 | 1.3131 | 0.03028 | -0.079 | 43.3653
9.5 | 1.3577 | 0.03221 | -0.0761 | 42.1515
10 | 1.4007 | 0.03436 | -0.073 | 40.7654
10.5 | 1.4423 | 0.0367 | -0.0698 | 39.2997
11 | 1.4832 | 0.03923 | -0.0664 | 37.8078
11.5 | 1.5205 | 0.04218 | -0.0628 | 36.0479
12 | 1.5532 | 0.04557 | -0.0588 | 34.0838
12.5 | 1.5715 | 0.05025 | -0.0542 | 31.2736
13 | 1.5664 | 0.05705 | -0.0495 | 27.4566
13.5 | 1.548 | 0.06549 | -0.0456 | 23.6372
14 | 1.5235 | 0.07515 | -0.0432 | 20.2728
14.5 | 1.4899 | 0.08651 | -0.0428 | 17.2223
15 | 1.4562 | 0.09887 | -0.0448 | 14.7284
15.5 | 1.4222 | 0.11218 | -0.049 | 12.6778
16 | 1.3896 | 0.12606 | -0.0554 | 11.0233
16.5 | 1.3605 | 0.14021 | -0.0633 | 9.7033
17 | 1.3353 | 0.1544 | -0.0723 | 8.6483
17.5 | 1.3138 | 0.16846 | -0.082 | 7.7989

## 129. Re 16M Mach 0.00 (1)
BIGFOIL.COM POLAR EXPORT
NACA66-718
NACA66-718 |  |  |  | Cl Max: | 1.794 | at alpha= | 12 | deg
JavaFoil+Calcfoil stall+Eppler ext transition |  |  |  | L/D Max: | 158.608 | at alpha= | 2.5 | deg
Re: | 16000000 |  |  | Cd Min: | 0.00551 | at alpha= | -3 | deg
Mach: | 0 |  |  | Cl=0 at alpha= | -6.2131 | deg
|  |  |  | @ Cl=0.1, Cd= | 0.006008
|  |  |  | @ Cl=0.4, Cd= | 0.0055313
|  |  |  | @ Cl=0.6, Cd= | 0.005834
alpha (deg) | Cl | Cd | Cm | Cl/Cd
-18.5 | -0.668 | 0.13443 | -0.059 | -4.972
-18 | -0.674 | 0.12743 | -0.06 | -5.287
-17.5 | -0.677 | 0.12126 | -0.062 | -5.584
-17 | -0.68 | 0.1123 | -0.066 | -6.052
-16.5 | -0.68 | 0.10313 | -0.07 | -6.596
-16 | -0.677 | 0.09595 | -0.073 | -7.058
-15.5 | -0.669 | 0.09201 | -0.073 | -7.267
-15 | -0.658 | 0.08709 | -0.075 | -7.55
-14.5 | -0.658 | 0.06832 | -0.087 | -9.635
-14 | -0.646 | 0.05987 | -0.092 | -10.785
-13.5 | -0.692 | 0.01843 | -0.115 | -37.556
-13 | -0.674 | 0.01409 | -0.119 | -47.859
-12.5 | -0.646 | 0.01231 | -0.122 | -52.436
-12 | -0.61 | 0.01164 | -0.123 | -52.372
-11.5 | -0.571 | 0.01056 | -0.125 | -54.117
-11 | -0.527 | 0.00919 | -0.127 | -57.37
-10.5 | -0.479 | 0.00874 | -0.129 | -54.839
-10 | -0.429 | 0.00835 | -0.131 | -51.418
-9.5 | -0.377 | 0.00797 | -0.132 | -47.348
-9 | -0.323 | 0.00765 | -0.134 | -42.284
-8.5 | -0.268 | 0.00733 | -0.135 | -36.568
-8 | -0.211 | 0.00702 | -0.137 | -30.098
-7.5 | -0.153 | 0.00679 | -0.138 | -22.6
-7 | -0.094 | 0.00656 | -0.14 | -14.397
-6.5 | -0.035 | 0.00637 | -0.142 | -5.453
-6 | 0.026 | 0.0062 | -0.143 | 4.155
-5.5 | 0.087 | 0.00604 | -0.145 | 14.388
-5 | 0.148 | 0.00589 | -0.146 | 25.193
-4.5 | 0.21 | 0.00578 | -0.148 | 36.389
-4 | 0.272 | 0.00569 | -0.149 | 47.826
-3.5 | 0.335 | 0.00559 | -0.151 | 59.804
-3 | 0.398 | 0.00551 | -0.152 | 72.221
-2.5 | 0.461 | 0.00618 | -0.154 | 74.551
-2 | 0.524 | 0.00586 | -0.155 | 89.387
-1.5 | 0.587 | 0.00577 | -0.157 | 101.724
-1 | 0.65 | 0.00608 | -0.159 | 107.024
-0.5 | 0.713 | 0.0062 | -0.16 | 114.881
0 | 0.776 | 0.00645 | -0.161 | 120.247
0.5 | 0.838 | 0.0067 | -0.163 | 125.132
1 | 0.9 | 0.0064 | -0.164 | 140.561
1.5 | 0.961 | 0.00659 | -0.165 | 145.721
2 | 1.023 | 0.00694 | -0.166 | 147.246
2.5 | 1.083 | 0.00683 | -0.167 | 158.608
3 | 1.136 | 0.00723 | -0.168 | 157.155
3.5 | 1.194 | 0.00836 | -0.169 | 142.813
4 | 1.249 | 0.01011 | -0.17 | 123.5
4.5 | 1.305 | 0.01048 | -0.171 | 124.427
5 | 1.359 | 0.01093 | -0.172 | 124.308
5.5 | 1.41 | 0.01132 | -0.173 | 124.607
6 | 1.46 | 0.01176 | -0.174 | 124.141
6.5 | 1.507 | 0.01218 | -0.175 | 123.698
7 | 1.552 | 0.01265 | -0.176 | 122.642
7.5 | 1.593 | 0.01316 | -0.177 | 121.096
8 | 1.632 | 0.01363 | -0.178 | 119.706
8.5 | 1.668 | 0.01418 | -0.179 | 117.601
9 | 1.7 | 0.01479 | -0.18 | 114.93
9.5 | 1.728 | 0.01537 | -0.18 | 112.411
10 | 1.752 | 0.01609 | -0.181 | 108.925
10.5 | 1.772 | 0.01676 | -0.182 | 105.753
11 | 1.786 | 0.01744 | -0.183 | 102.398
11.5 | 1.793 | 0.01815 | -0.183 | 98.784
12 | 1.794 | 0.01898 | -0.184 | 94.562
12.5 | 1.791 | 0.0199 | -0.185 | 89.99
13 | 1.783 | 0.02063 | -0.185 | 86.43
13.5 | 1.77 | 0.02167 | -0.186 | 81.682
14 | 1.752 | 0.02259 | -0.186 | 77.563
14.5 | 1.731 | 0.02356 | -0.187 | 73.485
15 | 1.705 | 0.02477 | -0.187 | 68.856
15.5 | 1.676 | 0.02623 | -0.188 | 63.897
16 | 1.642 | 0.02762 | -0.188 | 59.455
16.5 | 1.602 | 0.02902 | -0.189 | 55.189
17 | 1.558 | 0.03093 | -0.189 | 50.355

## 130. Re 16M Mach 0.00 (2)
BIGFOIL.COM POLAR EXPORT
NACA66-718
NACA66-718 |  |  |  | Cl Max: | 1.9286 | at alpha= | 20 | deg
XFOIL ncrit=9 |  |  |  | L/D Max: | 243.52 | at alpha= | 1 | deg
Re: | 16000000 |  |  | Cd Min: | 0.05772 | at alpha= | 20 | deg
Mach: | 0 |  |  | Cl=0 at alpha= | -5.534 | deg
|  |  |  | @ Cl=0.1, Cd= | 0.0054078
|  |  |  | @ Cl=0.4, Cd= | 0.004826
|  |  |  | @ Cl=0.6, Cd= | 0.0039115
alpha (deg) | Cl | Cd | Cm | Cl/Cd
-20 | -1.1448 | 0.02691 | -0.1626 | -42.5418
-19.5 | -1.1127 | 0.02428 | -0.1654 | -45.8278
-19 | -1.0846 | 0.02253 | -0.1654 | -48.1403
-18.5 | -1.0619 | 0.02062 | -0.1646 | -51.4985
-18 | -1.0346 | 0.0192 | -0.1635 | -53.8854
-17.5 | -1.0067 | 0.01794 | -0.1621 | -56.1148
-17 | -0.9763 | 0.01684 | -0.1607 | -57.9751
-16.5 | -0.9455 | 0.01583 | -0.1591 | -59.7284
-16 | -0.9132 | 0.01489 | -0.1575 | -61.3298
-15.5 | -0.8819 | 0.01395 | -0.1556 | -63.2186
-15 | -0.8498 | 0.0131 | -0.1535 | -64.8702
-14.5 | -0.8157 | 0.0123 | -0.1516 | -66.3171
-14 | -0.7819 | 0.01153 | -0.1495 | -67.8144
-13.5 | -0.7663 | 0.0101 | -0.1445 | -75.8713
-13 | -0.7264 | 0.00963 | -0.143 | -75.4309
-12.5 | -0.6863 | 0.00919 | -0.1413 | -74.679
-12 | -0.6488 | 0.00872 | -0.139 | -74.4037
-11.5 | -0.6158 | 0.00829 | -0.1358 | -74.2823
-11 | -0.5818 | 0.00803 | -0.1325 | -72.4533
-10.5 | -0.5344 | 0.00776 | -0.1318 | -68.866
-10 | -0.4847 | 0.0075 | -0.1314 | -64.6267
-9.5 | -0.4335 | 0.00726 | -0.1314 | -59.7107
-9 | -0.3814 | 0.00703 | -0.1315 | -54.2532
-8.5 | -0.3288 | 0.0068 | -0.1316 | -48.3529
-8 | -0.2757 | 0.00658 | -0.1319 | -41.8997
-7.5 | -0.2216 | 0.00636 | -0.1323 | -34.8428
-7 | -0.1666 | 0.00618 | -0.1329 | -26.9579
-6.5 | -0.1105 | 0.00601 | -0.1337 | -18.386
-6 | -0.0534 | 0.00585 | -0.1347 | -9.1282
-5.5 | 0.0039 | 0.00567 | -0.1358 | 0.68783
-5 | 0.0616 | 0.0055 | -0.1369 | 11.2
-4.5 | 0.1199 | 0.00536 | -0.1381 | 22.3694
-4 | 0.1783 | 0.00523 | -0.1393 | 34.0918
-3.5 | 0.2364 | 0.00511 | -0.1405 | 46.2622
-3 | 0.2943 | 0.00503 | -0.1416 | 58.5089
-2.5 | 0.3533 | 0.00492 | -0.143 | 71.8089
-2 | 0.4129 | 0.0048 | -0.1445 | 86.0208
-1.5 | 0.4721 | 0.00456 | -0.146 | 103.5307
-1 | 0.5318 | 0.00428 | -0.1477 | 124.2523
-0.5 | 0.5932 | 0.00397 | -0.1499 | 149.4207
0 | 0.6594 | 0.0034 | -0.1535 | 193.9412
0.5 | 0.7241 | 0.0031 | -0.1565 | 233.5806
1 | 0.7817 | 0.00321 | -0.1575 | 243.5202
1.5 | 0.8312 | 0.0036 | -0.1568 | 230.8889
2 | 0.8646 | 0.00451 | -0.1528 | 191.7073
3 | 0.9127 | 0.00616 | -0.141 | 148.1656
3.5 | 0.9379 | 0.00679 | -0.1354 | 138.1296
4 | 0.9661 | 0.00741 | -0.1305 | 130.3779
5 | 1.0121 | 0.00922 | -0.1196 | 109.7722
5.5 | 1.04 | 0.01015 | -0.1154 | 102.4631
6 | 1.0668 | 0.01122 | -0.1111 | 95.0802
6.5 | 1.1043 | 0.01196 | -0.1089 | 92.3328
7 | 1.1418 | 0.01273 | -0.1068 | 89.6936
7.5 | 1.1805 | 0.01349 | -0.1049 | 87.5093
8 | 1.2177 | 0.01434 | -0.1029 | 84.9163
8.5 | 1.2548 | 0.01521 | -0.101 | 82.4984
9 | 1.2932 | 0.01607 | -0.0993 | 80.4729
9.5 | 1.3278 | 0.01713 | -0.0972 | 77.5131
10 | 1.3663 | 0.01804 | -0.0957 | 75.7373
10.5 | 1.4011 | 0.01917 | -0.0938 | 73.0882
11 | 1.437 | 0.02028 | -0.0922 | 70.858
11.5 | 1.4697 | 0.0216 | -0.0902 | 68.0417
12 | 1.5056 | 0.02275 | -0.0887 | 66.1802
12.5 | 1.538 | 0.02417 | -0.0868 | 63.6326
13 | 1.5726 | 0.02547 | -0.0854 | 61.7432
13.5 | 1.6026 | 0.0271 | -0.0835 | 59.1365
14 | 1.6334 | 0.02872 | -0.0818 | 56.8733
14.5 | 1.6632 | 0.03047 | -0.0801 | 54.5848
15 | 1.6944 | 0.03215 | -0.0787 | 52.703
15.5 | 1.7226 | 0.03406 | -0.0771 | 50.5755
16 | 1.7503 | 0.03608 | -0.0756 | 48.5116
16.5 | 1.7767 | 0.03825 | -0.0741 | 46.4497
17 | 1.7994 | 0.04076 | -0.0724 | 44.1462
17.5 | 1.8249 | 0.04308 | -0.0711 | 42.3607
18 | 1.8464 | 0.04582 | -0.0696 | 40.2968
18.5 | 1.8716 | 0.04828 | -0.0686 | 38.7655
19 | 1.8908 | 0.05133 | -0.0673 | 36.8362
19.5 | 1.9087 | 0.0546 | -0.0661 | 34.9579
20 | 1.9286 | 0.05772 | -0.0653 | 33.413

## 131. Re 16M Mach 0.10 (1)
BIGFOIL.COM POLAR EXPORT
NACA66-718
NACA66-718 |  |  |  | Cl Max: | 1.786 | at alpha= | 11.5 | deg
JavaFoil+Calcfoil stall+Eppler ext transition |  |  |  | L/D Max: | 170.876 | at alpha= | 3 | deg
Re: | 16000000 |  |  | Cd Min: | 0.00554 | at alpha= | -3 | deg
Mach: | 0.1 |  |  | Cl=0 at alpha= | -6.2131 | deg
|  |  |  | @ Cl=0.1, Cd= | 0.0060307
|  |  |  | @ Cl=0.4, Cd= | 0.00554
|  |  |  | @ Cl=0.6, Cd= | 0.0057256
alpha (deg) | Cl | Cd | Cm | Cl/Cd
-18.5 | -0.639 | 0.1366 | -0.058 | -4.677
-18 | -0.647 | 0.12987 | -0.06 | -4.985
-17.5 | -0.654 | 0.12328 | -0.061 | -5.304
-17 | -0.659 | 0.11461 | -0.064 | -5.749
-16.5 | -0.662 | 0.10613 | -0.068 | -6.235
-16 | -0.661 | 0.09907 | -0.071 | -6.67
-15.5 | -0.655 | 0.09528 | -0.071 | -6.871
-15 | -0.648 | 0.08739 | -0.075 | -7.417
-14.5 | -0.641 | 0.0776 | -0.081 | -8.263
-14 | -0.65 | 0.05214 | -0.097 | -12.476
-13.5 | -0.678 | 0.02242 | -0.114 | -30.252
-13 | -0.667 | 0.01569 | -0.119 | -42.501
-12.5 | -0.643 | 0.01263 | -0.122 | -50.928
-12 | -0.609 | 0.01171 | -0.124 | -52.03
-11.5 | -0.57 | 0.01091 | -0.126 | -52.279
-11 | -0.528 | 0.0093 | -0.128 | -56.744
-10.5 | -0.48 | 0.00881 | -0.13 | -54.513
-10 | -0.43 | 0.00841 | -0.131 | -51.167
-9.5 | -0.378 | 0.00805 | -0.133 | -46.981
-9 | -0.324 | 0.00769 | -0.134 | -42.171
-8.5 | -0.269 | 0.00737 | -0.136 | -36.483
-8 | -0.212 | 0.00706 | -0.138 | -30.047
-7.5 | -0.154 | 0.00682 | -0.139 | -22.577
-7 | -0.095 | 0.00661 | -0.141 | -14.357
-6.5 | -0.035 | 0.00639 | -0.142 | -5.453
-6 | 0.026 | 0.00623 | -0.144 | 4.158
-5.5 | 0.087 | 0.00606 | -0.145 | 14.404
-5 | 0.149 | 0.00592 | -0.147 | 25.185
-4.5 | 0.211 | 0.0058 | -0.148 | 36.395
-4 | 0.273 | 0.00572 | -0.15 | 47.836
-3.5 | 0.336 | 0.0056 | -0.151 | 60.043
-3 | 0.4 | 0.00554 | -0.153 | 72.207
-2.5 | 0.463 | 0.00619 | -0.154 | 74.714
-2 | 0.527 | 0.00588 | -0.156 | 89.497
-1.5 | 0.59 | 0.00566 | -0.158 | 104.321
-1 | 0.654 | 0.00608 | -0.159 | 107.543
-0.5 | 0.716 | 0.00628 | -0.161 | 114.037
0 | 0.78 | 0.0065 | -0.162 | 120.048
0.5 | 0.842 | 0.00677 | -0.163 | 124.392
1 | 0.904 | 0.00643 | -0.164 | 140.483
1.5 | 0.966 | 0.00659 | -0.166 | 146.495
2 | 1.027 | 0.00654 | -0.167 | 157.092
2.5 | 1.089 | 0.00688 | -0.168 | 158.235
3 | 1.142 | 0.00668 | -0.169 | 170.876
3.5 | 1.199 | 0.00842 | -0.17 | 142.419
4 | 1.255 | 0.01018 | -0.171 | 123.268
4.5 | 1.31 | 0.01057 | -0.172 | 124.023
5 | 1.364 | 0.01101 | -0.173 | 123.958
5.5 | 1.416 | 0.01143 | -0.174 | 123.908
6 | 1.466 | 0.01186 | -0.175 | 123.644
6.5 | 1.513 | 0.01231 | -0.176 | 122.922
7 | 1.557 | 0.01279 | -0.177 | 121.787
7.5 | 1.599 | 0.0133 | -0.178 | 120.207
8 | 1.637 | 0.01379 | -0.179 | 118.711
8.5 | 1.671 | 0.01438 | -0.18 | 116.269
9 | 1.702 | 0.01501 | -0.18 | 113.381
9.5 | 1.729 | 0.01564 | -0.181 | 110.577
10 | 1.752 | 0.0163 | -0.182 | 107.517
10.5 | 1.771 | 0.01698 | -0.183 | 104.252
11 | 1.782 | 0.01772 | -0.183 | 100.556
11.5 | 1.786 | 0.01844 | -0.184 | 96.876
12 | 1.785 | 0.01932 | -0.185 | 92.396
12.5 | 1.778 | 0.02025 | -0.186 | 87.813
13 | 1.766 | 0.02102 | -0.186 | 84.022
13.5 | 1.749 | 0.02209 | -0.187 | 79.144
14 | 1.727 | 0.02309 | -0.187 | 74.784
14.5 | 1.7 | 0.02406 | -0.188 | 70.688
15 | 1.67 | 0.02536 | -0.188 | 65.843
15.5 | 1.635 | 0.02689 | -0.189 | 60.792
16 | 1.596 | 0.02841 | -0.189 | 56.166
16.5 | 1.548 | 0.03006 | -0.189 | 51.504

## 132. Re 16M Mach 0.10 (2)
BIGFOIL.COM POLAR EXPORT
NACA66-718
NACA66-718 |  |  |  | Cl Max: | 1.9253 | at alpha= | 20 | deg
XFOIL ncrit=9 |  |  |  | L/D Max: | 245.75 | at alpha= | 1 | deg
Re: | 16000000 |  |  | Cd Min: | 0.06055 | at alpha= | 20 | deg
Mach: | 0.1 |  |  | Cl=0 at alpha= | -5.5312 | deg
|  |  |  | @ Cl=0.1, Cd= | 0.0054184
|  |  |  | @ Cl=0.4, Cd= | 0.0048323
|  |  |  | @ Cl=0.6, Cd= | 0.003938
alpha (deg) | Cl | Cd | Cm | Cl/Cd
-19.5 | -1.1053 | 0.02626 | -0.1687 | -42.0906
-19 | -1.0768 | 0.02419 | -0.1692 | -44.5143
-18.5 | -1.0599 | 0.02169 | -0.1684 | -48.8658
-18 | -1.0348 | 0.02002 | -0.1671 | -51.6883
-17.5 | -1.0061 | 0.01868 | -0.1658 | -53.8597
-17 | -0.9762 | 0.01748 | -0.1643 | -55.8467
-16.5 | -0.9463 | 0.01635 | -0.1625 | -57.8777
-16 | -0.915 | 0.01532 | -0.1607 | -59.7258
-15.5 | -0.8826 | 0.01438 | -0.1588 | -61.3769
-15 | -0.8492 | 0.01352 | -0.1568 | -62.8107
-14.5 | -0.8155 | 0.01265 | -0.1547 | -64.4664
-14 | -0.7815 | 0.01186 | -0.1525 | -65.8938
-13.5 | -0.7534 | 0.01086 | -0.1492 | -69.3738
-13 | -0.7277 | 0.0098 | -0.1455 | -74.2551
-12.5 | -0.6873 | 0.00933 | -0.1437 | -73.6656
-12 | -0.6483 | 0.00887 | -0.1416 | -73.0891
-11.5 | -0.6129 | 0.00841 | -0.1387 | -72.8775
-11 | -0.5836 | 0.00811 | -0.1344 | -71.9605
-10.5 | -0.5366 | 0.00782 | -0.1334 | -68.6189
-10 | -0.4871 | 0.00755 | -0.1329 | -64.5166
-9.5 | -0.4359 | 0.00731 | -0.1327 | -59.6306
-8.5 | -0.3308 | 0.00685 | -0.1327 | -48.292
-8 | -0.2775 | 0.00661 | -0.1329 | -41.9818
-7.5 | -0.2232 | 0.0064 | -0.1332 | -34.875
-7 | -0.168 | 0.0062 | -0.1338 | -27.0968
-6.5 | -0.1115 | 0.00603 | -0.1345 | -18.4909
-6 | -0.0541 | 0.00586 | -0.1355 | -9.2321
-5.5 | 0.0036 | 0.00568 | -0.1365 | 0.6338
-5 | 0.0616 | 0.00551 | -0.1376 | 11.1797
-4.5 | 0.1203 | 0.00537 | -0.1388 | 22.4022
-4 | 0.179 | 0.00524 | -0.14 | 34.1603
-3.5 | 0.2374 | 0.00512 | -0.1412 | 46.3672
-3 | 0.2956 | 0.00504 | -0.1423 | 58.6508
-2.5 | 0.3549 | 0.00493 | -0.1437 | 71.9878
-2 | 0.4149 | 0.0048 | -0.1452 | 86.4375
-1.5 | 0.4746 | 0.00457 | -0.1467 | 103.8512
-1 | 0.5345 | 0.00429 | -0.1484 | 124.5921
-0.5 | 0.5963 | 0.00397 | -0.1506 | 150.2015
0 | 0.6633 | 0.00339 | -0.1543 | 195.6637
0.5 | 0.7283 | 0.0031 | -0.1573 | 234.9355
1 | 0.7864 | 0.0032 | -0.1583 | 245.75
2 | 0.8699 | 0.00448 | -0.1537 | 194.1741
2.5 | 0.8948 | 0.00547 | -0.148 | 163.5832
3 | 0.9158 | 0.00615 | -0.1412 | 148.9106
3.5 | 0.9396 | 0.0068 | -0.1352 | 138.1765
4 | 0.968 | 0.00744 | -0.1304 | 130.1075
4.5 | 0.9863 | 0.00843 | -0.1238 | 116.9988
5 | 1.0109 | 0.00938 | -0.1188 | 107.7719
5.5 | 1.0396 | 0.01033 | -0.1147 | 100.6389
6 | 1.066 | 0.01144 | -0.1104 | 93.1818
6.5 | 1.1033 | 0.01223 | -0.1081 | 90.2126
7 | 1.1423 | 0.01297 | -0.1061 | 88.0725
7.5 | 1.1797 | 0.01381 | -0.104 | 85.4236
8 | 1.2185 | 0.01463 | -0.1022 | 83.2878
8.5 | 1.2555 | 0.01555 | -0.1002 | 80.7395
9 | 1.2933 | 0.01647 | -0.0983 | 78.5246
9.5 | 1.3294 | 0.01751 | -0.0964 | 75.9223
10 | 1.366 | 0.01856 | -0.0946 | 73.5991
10.5 | 1.4034 | 0.01961 | -0.093 | 71.5655
11 | 1.4367 | 0.02091 | -0.0909 | 68.7088
11.5 | 1.4724 | 0.0221 | -0.0892 | 66.6244
12 | 1.506 | 0.02346 | -0.0873 | 64.1944
12.5 | 1.5413 | 0.02475 | -0.0858 | 62.2747
13 | 1.5729 | 0.02632 | -0.0839 | 59.7606
13.5 | 1.6062 | 0.0278 | -0.0823 | 57.777
14 | 1.6346 | 0.02967 | -0.0802 | 55.0927
14.5 | 1.6678 | 0.03124 | -0.0788 | 53.3867
15 | 1.6965 | 0.03318 | -0.0771 | 51.1302
15.5 | 1.7271 | 0.035 | -0.0756 | 49.3457
16 | 1.7528 | 0.03727 | -0.0739 | 47.0298
16.5 | 1.7792 | 0.03955 | -0.0723 | 44.9861
17 | 1.8028 | 0.04207 | -0.0706 | 42.8524
17.5 | 1.8256 | 0.04477 | -0.069 | 40.7773
18 | 1.8515 | 0.04723 | -0.0678 | 39.2018
18.5 | 1.8718 | 0.05026 | -0.0664 | 37.2423
19 | 1.8937 | 0.05319 | -0.0653 | 35.6026
19.5 | 1.9111 | 0.05664 | -0.0641 | 33.7412
20 | 1.9253 | 0.06055 | -0.063 | 31.7969

## 133. Re 16M Mach 0.25 (1)
BIGFOIL.COM POLAR EXPORT
NACA66-718
NACA66-718 |  |  |  | Cl Max: | 1.746 | at alpha= | 10.5 | deg
JavaFoil+Calcfoil stall+Eppler ext transition |  |  |  | L/D Max: | 156.555 | at alpha= | 1.5 | deg
Re: | 16000000 |  |  | Cd Min: | 0.00564 | at alpha= | -3 | deg
Mach: | 0.25 |  |  | Cl=0 at alpha= | -6.2143 | deg
|  |  |  | @ Cl=0.1, Cd= | 0.0061625
|  |  |  | @ Cl=0.4, Cd= | 0.0056477
|  |  |  | @ Cl=0.6, Cd= | 0.0060246
alpha (deg) | Cl | Cd | Cm | Cl/Cd
-17 | -0.482 | 0.12602 | -0.059 | -3.827
-16.5 | -0.51 | 0.11992 | -0.06 | -4.249
-16 | -0.532 | 0.11253 | -0.062 | -4.728
-15.5 | -0.549 | 0.10486 | -0.064 | -5.24
-15 | -0.56 | 0.1005 | -0.065 | -5.576
-14.5 | -0.566 | 0.09427 | -0.067 | -6.002
-14 | -0.567 | 0.08717 | -0.071 | -6.499
-13.5 | -0.56 | 0.08154 | -0.073 | -6.872
-13 | -0.552 | 0.07275 | -0.081 | -7.586
-12.5 | -0.553 | 0.0513 | -0.099 | -10.784
-12 | -0.591 | 0.0148 | -0.125 | -39.959
-11.5 | -0.563 | 0.01241 | -0.128 | -45.375
-11 | -0.524 | 0.01101 | -0.13 | -47.605
-10.5 | -0.48 | 0.01016 | -0.132 | -47.268
-10 | -0.434 | 0.00885 | -0.134 | -48.971
-9.5 | -0.383 | 0.0084 | -0.136 | -45.537
-9 | -0.329 | 0.00804 | -0.138 | -40.922
-8.5 | -0.274 | 0.00767 | -0.139 | -35.652
-8 | -0.216 | 0.00734 | -0.141 | -29.444
-7.5 | -0.157 | 0.00704 | -0.143 | -22.342
-7 | -0.097 | 0.00681 | -0.144 | -14.245
-6.5 | -0.036 | 0.00656 | -0.146 | -5.436
-6 | 0.027 | 0.00638 | -0.147 | 4.154
-5.5 | 0.089 | 0.00619 | -0.149 | 14.439
-5 | 0.153 | 0.00603 | -0.151 | 25.335
-4.5 | 0.216 | 0.0059 | -0.152 | 36.681
-4 | 0.28 | 0.00581 | -0.154 | 48.292
-3.5 | 0.345 | 0.00569 | -0.155 | 60.546
-3 | 0.41 | 0.00564 | -0.157 | 72.804
-2.5 | 0.475 | 0.00624 | -0.158 | 76.119
-2 | 0.54 | 0.00596 | -0.16 | 90.582
-1.5 | 0.605 | 0.00603 | -0.162 | 100.328
-1 | 0.67 | 0.00598 | -0.163 | 112.156
-0.5 | 0.736 | 0.00628 | -0.165 | 117.156
0 | 0.801 | 0.00666 | -0.166 | 120.362
0.5 | 0.865 | 0.00651 | -0.168 | 132.796
1 | 0.928 | 0.00647 | -0.169 | 143.461
1.5 | 0.992 | 0.00634 | -0.17 | 156.555
2 | 1.055 | 0.00675 | -0.171 | 156.234
2.5 | 1.117 | 0.00792 | -0.172 | 141.143
3 | 1.171 | 0.00836 | -0.173 | 140.064
3.5 | 1.23 | 0.00875 | -0.175 | 140.5
4 | 1.286 | 0.01062 | -0.175 | 121.086
4.5 | 1.342 | 0.01104 | -0.176 | 121.564
5 | 1.397 | 0.01156 | -0.177 | 120.893
5.5 | 1.449 | 0.012 | -0.178 | 120.748
6 | 1.498 | 0.01249 | -0.179 | 119.948
6.5 | 1.544 | 0.01298 | -0.18 | 118.938
7 | 1.586 | 0.01352 | -0.181 | 117.327
7.5 | 1.624 | 0.01408 | -0.182 | 115.377
8 | 1.658 | 0.01469 | -0.183 | 112.893
8.5 | 1.687 | 0.01537 | -0.184 | 109.785
9 | 1.711 | 0.01603 | -0.185 | 106.708
9.5 | 1.729 | 0.01686 | -0.186 | 102.582
10 | 1.741 | 0.01756 | -0.187 | 99.148
10.5 | 1.746 | 0.01851 | -0.187 | 94.35
11 | 1.741 | 0.01921 | -0.188 | 90.625
11.5 | 1.723 | 0.02025 | -0.189 | 85.102
12 | 1.698 | 0.02115 | -0.189 | 80.265
12.5 | 1.662 | 0.02243 | -0.19 | 74.1
13 | 1.618 | 0.02358 | -0.191 | 68.625
13.5 | 1.566 | 0.02491 | -0.191 | 62.857
14 | 1.504 | 0.02639 | -0.192 | 56.999
14.5 | 1.435 | 0.02831 | -0.192 | 50.695
15 | 1.358 | 0.03044 | -0.192 | 44.614
15.5 | 1.275 | 0.03289 | -0.192 | 38.757

## 134. Re 16M Mach 0.25 (2)
BIGFOIL.COM POLAR EXPORT
NACA66-718
NACA66-718 |  |  |  | Cl Max: | 1.9169 | at alpha= | 20 | deg
XFOIL ncrit=9 |  |  |  | L/D Max: | 255.503 | at alpha= | 1 | deg
Re: | 16000000 |  |  | Cd Min: | 0.07593 | at alpha= | 20 | deg
Mach: | 0.25 |  |  | Cl=0 at alpha= | -5.5168 | deg
|  |  |  | @ Cl=0.1, Cd= | 0.0054882
|  |  |  | @ Cl=0.4, Cd= | 0.0049004
|  |  |  | @ Cl=0.6, Cd= | 0.0040775
alpha (deg) | Cl | Cd | Cm | Cl/Cd
-20 | -0.9969 | 0.06256 | -0.1529 | -15.9351
-19.5 | -1.0412 | 0.05008 | -0.1615 | -20.7907
-18.5 | -1.0052 | 0.03243 | -0.1858 | -30.996
-18 | -1.0024 | 0.02752 | -0.1869 | -36.4244
-17.5 | -0.9759 | 0.02505 | -0.1864 | -38.9581
-17 | -0.9637 | 0.02212 | -0.1843 | -43.5669
-16.5 | -0.9378 | 0.02025 | -0.1822 | -46.3111
-16 | -0.9106 | 0.01859 | -0.1797 | -48.9833
-15.5 | -0.8842 | 0.01702 | -0.1768 | -51.9506
-15 | -0.852 | 0.01577 | -0.1741 | -54.0266
-14.5 | -0.8174 | 0.01468 | -0.1714 | -55.6812
-14 | -0.784 | 0.01362 | -0.1685 | -57.5624
-13.5 | -0.7502 | 0.01259 | -0.1653 | -59.587
-13 | -0.7112 | 0.01179 | -0.1628 | -60.3223
-12.5 | -0.673 | 0.01101 | -0.16 | -61.1262
-12 | -0.6534 | 0.00963 | -0.1545 | -67.8505
-11.5 | -0.6109 | 0.00915 | -0.152 | -66.765
-11 | -0.5693 | 0.00865 | -0.1493 | -65.815
-10.5 | -0.5298 | 0.00818 | -0.1462 | -64.7677
-10 | -0.4967 | 0.00786 | -0.1417 | -63.1934
-9.5 | -0.4468 | 0.00758 | -0.1404 | -58.9446
-9 | -0.3948 | 0.00731 | -0.1395 | -54.0082
-8 | -0.287 | 0.00683 | -0.1385 | -42.0205
-7.5 | -0.2317 | 0.00658 | -0.1383 | -35.2128
-7 | -0.1748 | 0.00635 | -0.1385 | -27.5276
-6.5 | -0.1167 | 0.00614 | -0.1391 | -19.0065
-5.5 | 0.002 | 0.00578 | -0.1406 | 0.34602
-5 | 0.0617 | 0.00559 | -0.1416 | 11.0376
-4.5 | 0.1219 | 0.00543 | -0.1426 | 22.4494
-4 | 0.1825 | 0.0053 | -0.1438 | 34.434
-3.5 | 0.2428 | 0.00517 | -0.1449 | 46.9632
-3 | 0.3029 | 0.00508 | -0.146 | 59.626
-2.5 | 0.364 | 0.00497 | -0.1474 | 73.2394
-2 | 0.4261 | 0.00485 | -0.1489 | 87.8557
-1.5 | 0.4877 | 0.00462 | -0.1505 | 105.5628
-1 | 0.5495 | 0.00433 | -0.1523 | 126.9053
-0.5 | 0.6135 | 0.00401 | -0.1546 | 152.9925
0 | 0.6842 | 0.00338 | -0.1588 | 202.426
0.5 | 0.7512 | 0.00312 | -0.1617 | 240.7692
1 | 0.8125 | 0.00318 | -0.1631 | 255.5031
1.5 | 0.8668 | 0.00347 | -0.1629 | 249.7983
2 | 0.902 | 0.00429 | -0.1588 | 210.2564
2.5 | 0.9223 | 0.00532 | -0.1517 | 173.3647
3 | 0.9284 | 0.00619 | -0.1415 | 149.9838
3.5 | 0.9479 | 0.00699 | -0.1344 | 135.608
4 | 0.977 | 0.00772 | -0.1294 | 126.5544
4.5 | 0.9929 | 0.00889 | -0.1223 | 111.6873
5 | 1.0119 | 0.01019 | -0.1161 | 99.3032
5.5 | 1.0406 | 0.0113 | -0.1119 | 92.0885
6 | 1.0638 | 0.01272 | -0.1069 | 83.6321
6.5 | 1.1019 | 0.01365 | -0.1044 | 80.7253
7 | 1.1404 | 0.0146 | -0.1022 | 78.1096
7.5 | 1.1806 | 0.01551 | -0.1001 | 76.1186
8 | 1.2191 | 0.01655 | -0.0979 | 73.6616
8.5 | 1.258 | 0.01761 | -0.0959 | 71.4367
9 | 1.2975 | 0.01867 | -0.0939 | 69.4965
9.5 | 1.3341 | 0.01993 | -0.0916 | 66.9393
10 | 1.374 | 0.02107 | -0.0899 | 65.2112
10.5 | 1.4099 | 0.02247 | -0.0877 | 62.7459
11 | 1.4473 | 0.02382 | -0.0857 | 60.7599
11.5 | 1.4826 | 0.02536 | -0.0835 | 58.4621
12 | 1.5204 | 0.02678 | -0.0817 | 56.7737
12.5 | 1.5524 | 0.02862 | -0.0793 | 54.2418
13 | 1.5872 | 0.03033 | -0.0773 | 52.331
13.5 | 1.6192 | 0.03233 | -0.0751 | 50.0835
14 | 1.6524 | 0.03426 | -0.0731 | 48.2312
14.5 | 1.6838 | 0.03639 | -0.071 | 46.271
15 | 1.7129 | 0.0388 | -0.0689 | 44.1469
15.5 | 1.7416 | 0.04128 | -0.0669 | 42.1899
16 | 1.7658 | 0.0442 | -0.0646 | 39.9502
16.5 | 1.7943 | 0.04689 | -0.0628 | 38.2662
17 | 1.8193 | 0.04998 | -0.061 | 36.4006
17.5 | 1.841 | 0.0534 | -0.0591 | 34.4757
18 | 1.8626 | 0.05701 | -0.0575 | 32.6715
18.5 | 1.8817 | 0.06094 | -0.0559 | 30.8779
19 | 1.8956 | 0.06552 | -0.0545 | 28.9316
19.5 | 1.9064 | 0.07063 | -0.0534 | 26.9914
20 | 1.9169 | 0.07593 | -0.0527 | 25.2456

## 135. Re 16M Mach 0.50 (1)
BIGFOIL.COM POLAR EXPORT
NACA66-718
NACA66-718 |  |  |  | Cl Max: | 1.641 | at alpha= | 7 | deg
JavaFoil+Calcfoil stall+Eppler ext transition |  |  |  | L/D Max: | 146.643 | at alpha= | 0 | deg
Re: | 16000000 |  |  | Cd Min: | 0.00598 | at alpha= | -2.5 | deg
Mach: | 0.5 |  |  | Cl=0 at alpha= | -6.2132 | deg
|  |  |  | @ Cl=0.1, Cd= | 0.0068538
|  |  |  | @ Cl=0.4, Cd= | 0.0061735
|  |  |  | @ Cl=0.6, Cd= | 0.0064032
alpha (deg) | Cl | Cd | Cm | Cl/Cd
-20 | -0.787 | 0.16228 | -0.072 | -4.853
-19.5 | -0.758 | 0.15844 | -0.071 | -4.784
-19 | -0.729 | 0.15233 | -0.071 | -4.787
-18.5 | -0.701 | 0.14647 | -0.071 | -4.783
-18 | -0.673 | 0.13616 | -0.072 | -4.941
-17.5 | -0.646 | 0.12613 | -0.075 | -5.121
-17 | -0.618 | 0.11818 | -0.076 | -5.226
-16.5 | -0.59 | 0.11024 | -0.078 | -5.353
-16 | -0.565 | 0.0994 | -0.084 | -5.685
-15.5 | -0.56 | 0.06595 | -0.105 | -8.493
-15 | -0.57 | 0.03063 | -0.124 | -18.605
-14.5 | -0.55 | 0.02176 | -0.13 | -25.272
-14 | -0.444 | 0.0965 | -0.073 | -4.598
-13.5 | -0.416 | 0.08897 | -0.075 | -4.674
-13 | -0.389 | 0.08096 | -0.08 | -4.8
-12.5 | -0.363 | 0.07133 | -0.09 | -5.092
-12 | -0.389 | 0.01564 | -0.14 | -24.879
-11.5 | -0.358 | 0.01358 | -0.143 | -26.364
-11 | -0.326 | 0.01229 | -0.145 | -26.505
-10.5 | -0.244 | 0.0759 | -0.071 | -3.213
-10 | -0.216 | 0.06718 | -0.073 | -3.208
-9.5 | -0.266 | 0.06134 | -0.074 | -4.34
-9 | -0.263 | 0.05385 | -0.083 | -4.89
-8.5 | -0.277 | 0.00942 | -0.154 | -29.434
-8 | -0.226 | 0.00873 | -0.156 | -25.897
-7.5 | -0.168 | 0.0082 | -0.158 | -20.474
-7 | -0.105 | 0.00773 | -0.16 | -13.57
-6.5 | -0.039 | 0.00743 | -0.162 | -5.235
-6 | 0.029 | 0.00712 | -0.164 | 4.084
-5.5 | 0.098 | 0.00686 | -0.165 | 14.353
-5 | 0.169 | 0.00664 | -0.167 | 25.406
-4.5 | 0.239 | 0.00646 | -0.169 | 37.086
-4 | 0.311 | 0.00632 | -0.171 | 49.141
-3.5 | 0.382 | 0.00621 | -0.172 | 61.488
-3 | 0.456 | 0.00606 | -0.174 | 75.18
-2.5 | 0.527 | 0.00598 | -0.176 | 88.107
-2 | 0.599 | 0.0064 | -0.178 | 93.614
-1.5 | 0.671 | 0.00663 | -0.179 | 101.327
-1 | 0.744 | 0.00653 | -0.181 | 113.777
-0.5 | 0.816 | 0.00633 | -0.183 | 128.972
0 | 0.893 | 0.00609 | -0.184 | 146.643
0.5 | 0.963 | 0.00755 | -0.186 | 127.592
1 | 1.033 | 0.00762 | -0.188 | 135.451
1.5 | 1.103 | 0.00809 | -0.189 | 136.313
2 | 1.172 | 0.00874 | -0.19 | 134.137
2.5 | 1.241 | 0.00936 | -0.191 | 132.569
3 | 1.297 | 0.01003 | -0.193 | 129.357
3.5 | 1.36 | 0.01054 | -0.194 | 129.056
4 | 1.419 | 0.01299 | -0.195 | 109.277
4.5 | 1.477 | 0.01369 | -0.196 | 107.898
5 | 1.531 | 0.01437 | -0.197 | 106.588
5.5 | 1.578 | 0.01513 | -0.198 | 104.255
6 | 1.614 | 0.01591 | -0.199 | 101.424
6.5 | 1.637 | 0.0168 | -0.2 | 97.446
7 | 1.641 | 0.01783 | -0.201 | 92.039
7.5 | 1.61 | 0.01906 | -0.202 | 84.485
8 | 1.505 | 0.02049 | -0.203 | 73.442
8.5 | 0.998 | 0.0225 | -0.204 | 44.376
9 | 1.029 | 0.02442 | -0.204 | 42.128
9.5 | 1.062 | 0.02431 | -0.206 | 43.676
10 | 1.092 | 0.02641 | -0.206 | 41.358
10.5 | 1.12 | 0.02915 | -0.206 | 38.409
11 | 1.155 | 0.02772 | -0.208 | 41.665
11.5 | 1.184 | 0.03037 | -0.208 | 38.991
12 | 1.212 | 0.03353 | -0.209 | 36.138

## 136. Re 16M Mach 0.50 (2)
BIGFOIL.COM POLAR EXPORT
NACA66-718
NACA66-718 |  |  |  | Cl Max: | 1.5869 | at alpha= | 12.5 | deg
XFOIL ncrit=9 |  |  |  | L/D Max: | 297.036 | at alpha= | 1.5 | deg
Re: | 16000000 |  |  | Cd Min: | 0.16732 | at alpha= | 17.5 | deg
Mach: | 0.5 |  |  | Cl=0 at alpha= | -5.4611 | deg
|  |  |  | @ Cl=0.1, Cd= | 0.0059511
|  |  |  | @ Cl=0.4, Cd= | 0.005218
|  |  |  | @ Cl=0.6, Cd= | 0.0046755
alpha (deg) | Cl | Cd | Cm | Cl/Cd
-15.5 | -0.1404 | 0.10783 | -0.1774 | -1.302
-15 | -0.1601 | 0.09666 | -0.1837 | -1.6563
-14.5 | -0.1964 | 0.08376 | -0.1916 | -2.3448
-14 | -0.249 | 0.06934 | -0.2012 | -3.591
-13.5 | -0.2672 | 0.05838 | -0.2082 | -4.5769
-13 | -0.2746 | 0.04823 | -0.2169 | -5.6936
-12 | -0.31 | 0.03257 | -0.225 | -9.518
-11.5 | -0.3419 | 0.0264 | -0.223 | -12.9508
-11 | -0.3744 | 0.02113 | -0.2175 | -17.7189
-10.5 | -0.4017 | 0.01655 | -0.2096 | -24.2719
-10 | -0.3987 | 0.0135 | -0.2019 | -29.5333
-9.5 | -0.3842 | 0.01121 | -0.194 | -34.273
-9 | -0.3515 | 0.00989 | -0.1875 | -35.541
-8.5 | -0.3084 | 0.009 | -0.1821 | -34.2667
-8 | -0.2628 | 0.00829 | -0.1772 | -31.7008
-7.5 | -0.2212 | 0.00763 | -0.1717 | -28.9908
-7 | -0.1864 | 0.00719 | -0.165 | -25.9249
-6.5 | -0.1296 | 0.00683 | -0.1624 | -18.9751
-6 | -0.0686 | 0.00653 | -0.1607 | -10.5054
-5.5 | -0.0051 | 0.00628 | -0.1597 | -0.8121
-4.5 | 0.1259 | 0.00587 | -0.1592 | 21.448
-4 | 0.1924 | 0.00569 | -0.1595 | 33.8137
-3.5 | 0.2601 | 0.00553 | -0.1602 | 47.0344
-3 | 0.3293 | 0.00537 | -0.1613 | 61.3222
-2.5 | 0.3989 | 0.00522 | -0.1626 | 76.4176
-2 | 0.4692 | 0.00509 | -0.1642 | 92.1807
-1.5 | 0.5397 | 0.00495 | -0.1658 | 109.0303
-1 | 0.61 | 0.00463 | -0.1677 | 131.7495
-0.5 | 0.6822 | 0.00427 | -0.1702 | 159.7658
0 | 0.7704 | 0.00346 | -0.1768 | 222.659
0.5 | 0.8515 | 0.00319 | -0.181 | 266.9279
1 | 0.9222 | 0.00325 | -0.1824 | 283.7538
1.5 | 0.9921 | 0.00334 | -0.1836 | 297.0359
2 | 1.0466 | 0.00368 | -0.1814 | 284.4022
3 | 1.0483 | 0.00575 | -0.1556 | 182.313
3.5 | 1.0328 | 0.0076 | -0.1409 | 135.8947
4 | 1.013 | 0.01021 | -0.1268 | 99.2165
4.5 | 1.0262 | 0.01223 | -0.1188 | 83.9084
5 | 1.0397 | 0.01446 | -0.1114 | 71.9018
5.5 | 1.0536 | 0.01685 | -0.1043 | 62.5282
6.5 | 1.0996 | 0.02144 | -0.0934 | 51.2873
7 | 1.1434 | 0.02299 | -0.0907 | 49.7347
7.5 | 1.1899 | 0.02446 | -0.0883 | 48.6468
8 | 1.2339 | 0.02617 | -0.0855 | 47.1494
8.5 | 1.2805 | 0.0278 | -0.083 | 46.0612
9 | 1.3231 | 0.02974 | -0.08 | 44.4889
9.5 | 1.3697 | 0.03154 | -0.0772 | 43.4274
10 | 1.4114 | 0.03376 | -0.074 | 41.8069
10.5 | 1.455 | 0.03594 | -0.0707 | 40.4841
11 | 1.4952 | 0.0385 | -0.0673 | 38.8364
11.5 | 1.5343 | 0.0413 | -0.0636 | 37.1501
12 | 1.5687 | 0.04456 | -0.0596 | 35.2042
12.5 | 1.5869 | 0.0492 | -0.0549 | 32.2541
13 | 1.5812 | 0.05597 | -0.0499 | 28.2508
13.5 | 1.5619 | 0.06439 | -0.0458 | 24.2569
14 | 1.5324 | 0.0744 | -0.0432 | 20.5968
14.5 | 1.4992 | 0.08567 | -0.0427 | 17.4997
15 | 1.4656 | 0.09796 | -0.0445 | 14.9612
15.5 | 1.4313 | 0.11121 | -0.0486 | 12.8702
16 | 1.3988 | 0.125 | -0.0547 | 11.1904
16.5 | 1.3696 | 0.13908 | -0.0625 | 9.8476
17 | 1.3441 | 0.15329 | -0.0715 | 8.7683
17.5 | 1.3225 | 0.16732 | -0.0811 | 7.904

## 137. Re 18M Mach 0.00 (1)
BIGFOIL.COM POLAR EXPORT
NACA66-718
NACA66-718 |  |  |  | Cl Max: | 1.796 | at alpha= | 12 | deg
JavaFoil+Calcfoil stall+Eppler ext transition |  |  |  | L/D Max: | 173.316 | at alpha= | 3.5 | deg
Re: | 18000000 |  |  | Cd Min: | 0.00552 | at alpha= | -3.5 | deg
Mach: | 0 |  |  | Cl=0 at alpha= | -6.2131 | deg
|  |  |  | @ Cl=0.1, Cd= | 0.0059187
|  |  |  | @ Cl=0.4, Cd= | 0.0062824
|  |  |  | @ Cl=0.6, Cd= | 0.0061095
alpha (deg) | Cl | Cd | Cm | Cl/Cd
-19 | -0.662 | 0.13931 | -0.059 | -4.75
-18.5 | -0.669 | 0.13357 | -0.06 | -5.006
-18 | -0.674 | 0.12717 | -0.061 | -5.3
-17.5 | -0.678 | 0.12032 | -0.063 | -5.632
-17 | -0.68 | 0.11113 | -0.066 | -6.12
-16.5 | -0.681 | 0.10222 | -0.071 | -6.662
-16 | -0.678 | 0.09438 | -0.074 | -7.188
-15.5 | -0.669 | 0.09101 | -0.074 | -7.355
-15 | -0.659 | 0.08517 | -0.076 | -7.739
-14.5 | -0.668 | 0.06018 | -0.092 | -11.096
-14 | -0.715 | 0.01992 | -0.113 | -35.874
-13.5 | -0.7 | 0.01568 | -0.117 | -44.625
-13 | -0.676 | 0.01356 | -0.119 | -49.841
-12.5 | -0.646 | 0.01201 | -0.122 | -53.829
-12 | -0.611 | 0.01118 | -0.123 | -54.659
-11.5 | -0.572 | 0.01033 | -0.125 | -55.342
-11 | -0.528 | 0.00897 | -0.127 | -58.876
-10.5 | -0.479 | 0.00912 | -0.129 | -52.511
-10 | -0.43 | 0.00817 | -0.131 | -52.572
-9.5 | -0.377 | 0.00782 | -0.132 | -48.288
-9 | -0.324 | 0.00749 | -0.134 | -43.193
-8.5 | -0.268 | 0.00718 | -0.135 | -37.333
-8 | -0.211 | 0.00688 | -0.137 | -30.719
-7.5 | -0.154 | 0.00665 | -0.139 | -23.103
-7 | -0.095 | 0.00644 | -0.14 | -14.68
-6.5 | -0.035 | 0.00625 | -0.142 | -5.563
-6 | 0.026 | 0.00607 | -0.143 | 4.247
-5.5 | 0.087 | 0.00594 | -0.145 | 14.643
-5 | 0.148 | 0.00584 | -0.146 | 25.443
-4.5 | 0.21 | 0.00572 | -0.148 | 36.801
-4 | 0.272 | 0.00561 | -0.149 | 48.568
-3.5 | 0.335 | 0.00552 | -0.151 | 60.644
-3 | 0.399 | 0.00628 | -0.152 | 63.45
-2.5 | 0.461 | 0.00643 | -0.154 | 71.662
-2 | 0.524 | 0.00608 | -0.155 | 86.262
-1.5 | 0.587 | 0.00606 | -0.157 | 96.94
-1 | 0.65 | 0.0063 | -0.159 | 103.157
-0.5 | 0.713 | 0.00654 | -0.16 | 108.89
0 | 0.776 | 0.00671 | -0.161 | 115.674
0.5 | 0.838 | 0.00687 | -0.162 | 121.979
1 | 0.899 | 0.00667 | -0.164 | 134.829
1.5 | 0.961 | 0.00691 | -0.165 | 139.087
2 | 1.023 | 0.00706 | -0.166 | 144.921
2.5 | 1.084 | 0.00689 | -0.167 | 157.332
3 | 1.137 | 0.00722 | -0.168 | 157.51
3.5 | 1.194 | 0.00689 | -0.169 | 173.316
4 | 1.25 | 0.00992 | -0.17 | 126.001
4.5 | 1.305 | 0.01029 | -0.171 | 126.857
5 | 1.359 | 0.01071 | -0.172 | 126.875
5.5 | 1.411 | 0.01111 | -0.173 | 127.055
6 | 1.461 | 0.01151 | -0.174 | 126.886
6.5 | 1.508 | 0.01194 | -0.175 | 126.236
7 | 1.553 | 0.01242 | -0.176 | 125.007
7.5 | 1.594 | 0.01288 | -0.177 | 123.766
8 | 1.633 | 0.01335 | -0.178 | 122.285
8.5 | 1.669 | 0.01391 | -0.179 | 119.954
9 | 1.701 | 0.01452 | -0.18 | 117.145
9.5 | 1.729 | 0.01509 | -0.18 | 114.562
10 | 1.753 | 0.01574 | -0.181 | 111.394
10.5 | 1.774 | 0.01641 | -0.182 | 108.085
11 | 1.787 | 0.01714 | -0.183 | 104.262
11.5 | 1.794 | 0.01778 | -0.183 | 100.932
12 | 1.796 | 0.01859 | -0.184 | 96.596
12.5 | 1.792 | 0.01945 | -0.185 | 92.159
13 | 1.784 | 0.02023 | -0.185 | 88.186
13.5 | 1.771 | 0.02119 | -0.186 | 83.576
14 | 1.754 | 0.02211 | -0.187 | 79.331
14.5 | 1.732 | 0.02303 | -0.187 | 75.225
15 | 1.707 | 0.02419 | -0.188 | 70.54
15.5 | 1.677 | 0.02562 | -0.188 | 65.458
16 | 1.643 | 0.02696 | -0.188 | 60.963
16.5 | 1.602 | 0.02851 | -0.189 | 56.211
17 | 1.559 | 0.03042 | -0.189 | 51.238

## 138. Re 18M Mach 0.00 (2)
BIGFOIL.COM POLAR EXPORT
NACA66-718
NACA66-718 |  |  |  | Cl Max: | 1.9376 | at alpha= | 20 | deg
XFOIL ncrit=9 |  |  |  | L/D Max: | 229.524 | at alpha= | 0.5 | deg
Re: | 18000000 |  |  | Cd Min: | 0.05681 | at alpha= | 20 | deg
Mach: | 0 |  |  | Cl=0 at alpha= | -5.5451 | deg
|  |  |  | @ Cl=0.1, Cd= | 0.0052873
|  |  |  | @ Cl=0.4, Cd= | 0.0047345
|  |  |  | @ Cl=0.6, Cd= | 0.003937
alpha (deg) | Cl | Cd | Cm | Cl/Cd
-20 | -1.1426 | 0.02631 | -0.1644 | -43.4284
-19.5 | -1.1191 | 0.02372 | -0.1654 | -47.1796
-19 | -1.0885 | 0.02211 | -0.1656 | -49.2311
-18.5 | -1.0698 | 0.02006 | -0.1642 | -53.33
-18 | -1.0424 | 0.01869 | -0.163 | -55.7731
-17.5 | -1.0134 | 0.0175 | -0.1617 | -57.9086
-17 | -0.9831 | 0.01643 | -0.1602 | -59.8357
-16.5 | -0.9526 | 0.01542 | -0.1585 | -61.7769
-16 | -0.9199 | 0.01451 | -0.1569 | -63.3977
-15.5 | -0.8868 | 0.01369 | -0.1551 | -64.7772
-15 | -0.853 | 0.01287 | -0.1533 | -66.2782
-14.5 | -0.8193 | 0.01209 | -0.1513 | -67.7667
-14 | -0.7854 | 0.01137 | -0.1492 | -69.0765
-13.5 | -0.7532 | 0.01056 | -0.1466 | -71.3258
-13 | -0.7306 | 0.00942 | -0.1425 | -77.5584
-12.5 | -0.6914 | 0.00897 | -0.1406 | -77.0792
-12 | -0.6537 | 0.00855 | -0.1383 | -76.4561
-11.5 | -0.6276 | 0.00816 | -0.1336 | -76.9118
-11 | -0.5851 | 0.00785 | -0.132 | -74.535
-10.5 | -0.5369 | 0.00758 | -0.1314 | -70.8311
-10 | -0.4867 | 0.00733 | -0.1312 | -66.3984
-9.5 | -0.4353 | 0.0071 | -0.1312 | -61.3099
-9 | -0.3829 | 0.00688 | -0.1313 | -55.6541
-8 | -0.2763 | 0.00646 | -0.1319 | -42.7709
-7.5 | -0.2219 | 0.00625 | -0.1324 | -35.504
-7 | -0.1664 | 0.00605 | -0.1331 | -27.5041
-6.5 | -0.1097 | 0.00587 | -0.134 | -18.6882
-6 | -0.0524 | 0.00571 | -0.135 | -9.1769
-5.5 | 0.0052 | 0.00555 | -0.1361 | 0.93694
-5 | 0.063 | 0.00537 | -0.1373 | 11.7318
-4.5 | 0.1212 | 0.00524 | -0.1385 | 23.1298
-4 | 0.1792 | 0.00513 | -0.1396 | 34.9318
-3.5 | 0.237 | 0.00503 | -0.1407 | 47.1173
-3 | 0.2959 | 0.00493 | -0.142 | 60.0203
-2.5 | 0.3554 | 0.00481 | -0.1435 | 73.8877
-2 | 0.4145 | 0.00471 | -0.1449 | 88.0042
-1.5 | 0.4731 | 0.00452 | -0.1462 | 104.6681
-1 | 0.5331 | 0.00427 | -0.148 | 124.8478
-0.5 | 0.5947 | 0.00397 | -0.1502 | 149.7985
0 | 0.6573 | 0.00358 | -0.1528 | 183.6034
0.5 | 0.723 | 0.00315 | -0.1562 | 229.5238
1 | 0.775 | 0.00346 | -0.1561 | 223.9884
1.5 | 0.8246 | 0.00384 | -0.1555 | 214.7396
2 | 0.8564 | 0.00477 | -0.1512 | 179.5388
2.5 | 0.8842 | 0.00566 | -0.1461 | 156.2191
3.5 | 0.9371 | 0.00681 | -0.1352 | 137.6065
4 | 0.9631 | 0.00748 | -0.13 | 128.7567
4.5 | 0.986 | 0.00835 | -0.1244 | 118.0838
5 | 1.0149 | 0.00915 | -0.1201 | 110.918
5.5 | 1.0435 | 0.01005 | -0.116 | 103.8308
6 | 1.0736 | 0.01098 | -0.1123 | 97.7778
6.5 | 1.1106 | 0.01172 | -0.11 | 94.7611
7 | 1.1489 | 0.01245 | -0.1079 | 92.2811
7.5 | 1.1887 | 0.01315 | -0.1062 | 90.3954
8 | 1.2251 | 0.01401 | -0.1041 | 87.4447
8.5 | 1.2644 | 0.01479 | -0.1024 | 85.4902
9 | 1.3004 | 0.01572 | -0.1004 | 82.7226
9.5 | 1.3365 | 0.0167 | -0.0985 | 80.0299
10 | 1.3739 | 0.01765 | -0.0968 | 77.8414
10.5 | 1.4094 | 0.01872 | -0.095 | 75.2885
11 | 1.4444 | 0.01987 | -0.0932 | 72.6925
11.5 | 1.4783 | 0.0211 | -0.0913 | 70.0616
12 | 1.5141 | 0.02225 | -0.0898 | 68.0494
12.5 | 1.5463 | 0.02365 | -0.0879 | 65.3827
13 | 1.5803 | 0.02498 | -0.0863 | 63.2626
13.5 | 1.6106 | 0.02658 | -0.0845 | 60.5944
14 | 1.6428 | 0.02808 | -0.0829 | 58.5043
14.5 | 1.6723 | 0.02982 | -0.0811 | 56.0798
15 | 1.7046 | 0.0314 | -0.0798 | 54.2866
15.5 | 1.7311 | 0.03343 | -0.078 | 51.7828
16 | 1.7608 | 0.03524 | -0.0766 | 49.9659
16.5 | 1.7846 | 0.03761 | -0.0748 | 47.4501
17 | 1.8103 | 0.03985 | -0.0733 | 45.4279
17.5 | 1.8343 | 0.04227 | -0.0718 | 43.3948
18 | 1.8578 | 0.04482 | -0.0705 | 41.4502
18.5 | 1.882 | 0.04731 | -0.0693 | 39.7802
19 | 1.9015 | 0.05034 | -0.068 | 37.7731
19.5 | 1.9221 | 0.05326 | -0.0669 | 36.089
20 | 1.9376 | 0.05681 | -0.0658 | 34.1067

## 139. Re 18M Mach 0.10 (1)
BIGFOIL.COM POLAR EXPORT
NACA66-718
NACA66-718 |  |  |  | Cl Max: | 1.787 | at alpha= | 11.5 | deg
JavaFoil+Calcfoil stall+Eppler ext transition |  |  |  | L/D Max: | 157.891 | at alpha= | 3 | deg
Re: | 18000000 |  |  | Cd Min: | 0.00554 | at alpha= | -3.5 | deg
Mach: | 0.1 |  |  | Cl=0 at alpha= | -6.2131 | deg
|  |  |  | @ Cl=0.1, Cd= | 0.0059527
|  |  |  | @ Cl=0.4, Cd= | 0.00631
|  |  |  | @ Cl=0.6, Cd= | 0.0059931
alpha (deg) | Cl | Cd | Cm | Cl/Cd
-18.5 | -0.639 | 0.13572 | -0.059 | -4.709
-18 | -0.648 | 0.12903 | -0.06 | -5.02
-17.5 | -0.654 | 0.1224 | -0.061 | -5.343
-17 | -0.659 | 0.11365 | -0.065 | -5.802
-16.5 | -0.662 | 0.10497 | -0.069 | -6.31
-16 | -0.661 | 0.09832 | -0.071 | -6.726
-15.5 | -0.655 | 0.09416 | -0.072 | -6.96
-15 | -0.655 | 0.08053 | -0.081 | -8.13
-14.5 | -0.644 | 0.07516 | -0.083 | -8.563
-14 | -0.673 | 0.03679 | -0.105 | -18.305
-13.5 | -0.691 | 0.01725 | -0.117 | -40.075
-13 | -0.671 | 0.01415 | -0.12 | -47.449
-12.5 | -0.644 | 0.01232 | -0.122 | -52.264
-12 | -0.61 | 0.01144 | -0.124 | -53.265
-11.5 | -0.571 | 0.01067 | -0.126 | -53.507
-11 | -0.528 | 0.00907 | -0.128 | -58.229
-10.5 | -0.479 | 0.00924 | -0.129 | -51.884
-10 | -0.43 | 0.00823 | -0.131 | -52.312
-9.5 | -0.378 | 0.00786 | -0.133 | -48.135
-9 | -0.325 | 0.00754 | -0.134 | -43.049
-8.5 | -0.269 | 0.00723 | -0.136 | -37.245
-8 | -0.212 | 0.00692 | -0.138 | -30.669
-7.5 | -0.154 | 0.00668 | -0.139 | -23.08
-7 | -0.095 | 0.00647 | -0.141 | -14.674
-6.5 | -0.035 | 0.00627 | -0.142 | -5.565
-6 | 0.026 | 0.00609 | -0.144 | 4.254
-5.5 | 0.087 | 0.00598 | -0.145 | 14.61
-5 | 0.149 | 0.00585 | -0.147 | 25.513
-4.5 | 0.211 | 0.00573 | -0.148 | 36.88
-4 | 0.274 | 0.00564 | -0.15 | 48.51
-3.5 | 0.336 | 0.00554 | -0.151 | 60.734
-3 | 0.4 | 0.00631 | -0.153 | 63.45
-2.5 | 0.463 | 0.00645 | -0.154 | 71.844
-2 | 0.527 | 0.0061 | -0.156 | 86.396
-1.5 | 0.59 | 0.00594 | -0.158 | 99.361
-1 | 0.654 | 0.00628 | -0.159 | 104.065
-0.5 | 0.716 | 0.00653 | -0.161 | 109.699
0 | 0.78 | 0.0067 | -0.162 | 116.413
0.5 | 0.842 | 0.00691 | -0.163 | 121.895
1 | 0.904 | 0.00667 | -0.164 | 135.578
1.5 | 0.966 | 0.00691 | -0.166 | 139.771
2 | 1.028 | 0.00658 | -0.167 | 156.067
2.5 | 1.089 | 0.00694 | -0.168 | 156.982
3 | 1.142 | 0.00723 | -0.169 | 157.891
3.5 | 1.2 | 0.00839 | -0.17 | 143.022
4 | 1.256 | 0.01001 | -0.171 | 125.447
4.5 | 1.311 | 0.01036 | -0.172 | 126.599
5 | 1.365 | 0.01081 | -0.173 | 126.248
5.5 | 1.417 | 0.01119 | -0.174 | 126.626
6 | 1.467 | 0.01163 | -0.175 | 126.101
6.5 | 1.514 | 0.01205 | -0.176 | 125.587
7 | 1.558 | 0.01254 | -0.177 | 124.261
7.5 | 1.599 | 0.01302 | -0.178 | 122.806
8 | 1.638 | 0.0135 | -0.179 | 121.282
8.5 | 1.672 | 0.01408 | -0.18 | 118.827
9 | 1.703 | 0.0147 | -0.18 | 115.9
9.5 | 1.73 | 0.01531 | -0.181 | 113.047
10 | 1.753 | 0.01601 | -0.182 | 109.54
10.5 | 1.772 | 0.01664 | -0.183 | 106.5
11 | 1.783 | 0.01739 | -0.184 | 102.526
11.5 | 1.787 | 0.01804 | -0.184 | 99.082
12 | 1.786 | 0.01901 | -0.185 | 93.965
12.5 | 1.779 | 0.01982 | -0.186 | 89.778
13 | 1.767 | 0.02061 | -0.186 | 85.741
13.5 | 1.75 | 0.02162 | -0.187 | 80.93
14 | 1.728 | 0.02258 | -0.187 | 76.542
14.5 | 1.702 | 0.02352 | -0.188 | 72.362
15 | 1.67 | 0.02507 | -0.188 | 66.643
15.5 | 1.636 | 0.02637 | -0.189 | 62.036
16 | 1.597 | 0.02773 | -0.189 | 57.581
16.5 | 1.55 | 0.02947 | -0.189 | 52.586

## 140. Re 18M Mach 0.10 (2)
BIGFOIL.COM POLAR EXPORT
NACA66-718
NACA66-718 |  |  |  | Cl Max: | 1.9349 | at alpha= | 20 | deg
XFOIL ncrit=9 |  |  |  | L/D Max: | 230.889 | at alpha= | 0.5 | deg
Re: | 18000000 |  |  | Cd Min: | 0.05956 | at alpha= | 20 | deg
Mach: | 0.1 |  |  | Cl=0 at alpha= | -5.5422 | deg
|  |  |  | @ Cl=0.1, Cd= | 0.0053015
|  |  |  | @ Cl=0.4, Cd= | 0.0047379
|  |  |  | @ Cl=0.6, Cd= | 0.0039567
alpha (deg) | Cl | Cd | Cm | Cl/Cd
-20 | -1.1422 | 0.02882 | -0.1655 | -39.6322
-19.5 | -1.1114 | 0.02568 | -0.1689 | -43.2788
-19 | -1.0813 | 0.02369 | -0.1696 | -45.6437
-18.5 | -1.0663 | 0.0212 | -0.1682 | -50.2972
-18 | -1.0428 | 0.01948 | -0.1668 | -53.5318
-17.5 | -1.0136 | 0.0182 | -0.1654 | -55.6923
-17 | -0.9842 | 0.01701 | -0.1638 | -57.8601
-16.5 | -0.9531 | 0.01594 | -0.162 | -59.793
-16 | -0.9211 | 0.01495 | -0.1602 | -61.612
-15.5 | -0.8879 | 0.01409 | -0.1583 | -63.0163
-15 | -0.8539 | 0.01324 | -0.1564 | -64.494
-14.5 | -0.8193 | 0.01244 | -0.1544 | -65.8601
-14 | -0.7857 | 0.01165 | -0.1521 | -67.4421
-13.5 | -0.7512 | 0.01089 | -0.1497 | -68.9807
-12.5 | -0.6926 | 0.00911 | -0.143 | -76.0263
-12 | -0.6534 | 0.00869 | -0.1409 | -75.1899
-11.5 | -0.6192 | 0.00823 | -0.1377 | -75.2369
-11 | -0.5872 | 0.00792 | -0.1338 | -74.1414
-10.5 | -0.5393 | 0.00763 | -0.133 | -70.6815
-10 | -0.4893 | 0.00738 | -0.1326 | -66.3008
-9.5 | -0.4378 | 0.00714 | -0.1324 | -61.3165
-8 | -0.2781 | 0.00649 | -0.1329 | -42.8505
-7.5 | -0.2235 | 0.00628 | -0.1333 | -35.5892
-7 | -0.1677 | 0.00607 | -0.1339 | -27.6277
-6.5 | -0.1107 | 0.00589 | -0.1348 | -18.7946
-6 | -0.0531 | 0.00573 | -0.1358 | -9.267
-5.5 | 0.0049 | 0.00556 | -0.1369 | 0.88129
-5 | 0.063 | 0.00539 | -0.138 | 11.6883
-4.5 | 0.1215 | 0.00525 | -0.1392 | 23.1429
-4 | 0.1799 | 0.00514 | -0.1403 | 35
-3.5 | 0.238 | 0.00504 | -0.1414 | 47.2222
-3 | 0.2972 | 0.00494 | -0.1427 | 60.1619
-2.5 | 0.3571 | 0.00481 | -0.1442 | 74.2412
-2 | 0.4166 | 0.00471 | -0.1456 | 88.4501
-1.5 | 0.4755 | 0.00453 | -0.1469 | 104.9669
-1 | 0.5359 | 0.00427 | -0.1487 | 125.5035
-0.5 | 0.5979 | 0.00397 | -0.1509 | 150.6045
0 | 0.661 | 0.00357 | -0.1536 | 185.1541
0.5 | 0.7273 | 0.00315 | -0.1571 | 230.8889
1 | 0.7804 | 0.00342 | -0.1571 | 228.1871
1.5 | 0.8296 | 0.00383 | -0.1563 | 216.6057
2 | 0.8617 | 0.00475 | -0.1521 | 181.4105
2.5 | 0.8883 | 0.00565 | -0.1466 | 157.2212
3 | 0.911 | 0.00625 | -0.1403 | 145.76
3.5 | 0.9372 | 0.00685 | -0.1348 | 136.8175
4 | 0.9656 | 0.0075 | -0.1299 | 128.7467
4.5 | 0.9872 | 0.00841 | -0.124 | 117.3841
5 | 1.0136 | 0.0093 | -0.1193 | 108.9892
5.5 | 1.0423 | 0.01024 | -0.1152 | 101.7871
6 | 1.072 | 0.01122 | -0.1114 | 95.5437
6.5 | 1.1112 | 0.01193 | -0.1094 | 93.1433
7 | 1.149 | 0.0127 | -0.1072 | 90.4724
7.5 | 1.1879 | 0.01346 | -0.1053 | 88.2541
8 | 1.2262 | 0.0143 | -0.1034 | 85.7483
8.5 | 1.2634 | 0.01518 | -0.1014 | 83.2279
9 | 1.3021 | 0.01605 | -0.0997 | 81.1277
9.5 | 1.3373 | 0.01712 | -0.0975 | 78.1133
10 | 1.376 | 0.01804 | -0.096 | 76.2749
10.5 | 1.4108 | 0.0192 | -0.094 | 73.4792
11 | 1.4461 | 0.02038 | -0.0921 | 70.9568
11.5 | 1.4808 | 0.02162 | -0.0903 | 68.4921
12 | 1.5163 | 0.02285 | -0.0886 | 66.3589
12.5 | 1.5491 | 0.02427 | -0.0867 | 63.8278
13 | 1.5818 | 0.02574 | -0.0849 | 61.453
13.5 | 1.6138 | 0.02729 | -0.0832 | 59.1352
14 | 1.6446 | 0.02898 | -0.0813 | 56.7495
14.5 | 1.6767 | 0.03061 | -0.0798 | 54.7762
15 | 1.7061 | 0.03248 | -0.0781 | 52.5277
15.5 | 1.7352 | 0.0344 | -0.0764 | 50.4419
16 | 1.7611 | 0.03662 | -0.0746 | 48.0912
16.5 | 1.789 | 0.03874 | -0.0731 | 46.1797
17 | 1.8122 | 0.0413 | -0.0714 | 43.8789
17.5 | 1.8392 | 0.04357 | -0.07 | 42.2125
18 | 1.8619 | 0.04631 | -0.0686 | 40.2051
18.5 | 1.8831 | 0.04923 | -0.0672 | 38.2511
19 | 1.9055 | 0.05206 | -0.066 | 36.602
19.5 | 1.9205 | 0.05573 | -0.0646 | 34.4608
20 | 1.9349 | 0.05956 | -0.0634 | 32.4866

## 141. Re 18M Mach 0.25 (1)
BIGFOIL.COM POLAR EXPORT
NACA66-718
NACA66-718 |  |  |  | Cl Max: | 1.747 | at alpha= | 10.5 | deg
JavaFoil+Calcfoil stall+Eppler ext transition |  |  |  | L/D Max: | 168.734 | at alpha= | 2.5 | deg
Re: | 18000000 |  |  | Cd Min: | 0.00563 | at alpha= | -3.5 | deg
Mach: | 0.25 |  |  | Cl=0 at alpha= | -6.2143 | deg
|  |  |  | @ Cl=0.1, Cd= | 0.0060859
|  |  |  | @ Cl=0.4, Cd= | 0.0062633
|  |  |  | @ Cl=0.6, Cd= | 0.0063292
alpha (deg) | Cl | Cd | Cm | Cl/Cd
-17.5 | -0.45 | 0.13482 | -0.058 | -3.338
-17 | -0.482 | 0.1249 | -0.06 | -3.861
-16.5 | -0.51 | 0.1189 | -0.06 | -4.286
-16 | -0.532 | 0.11253 | -0.062 | -4.729
-15.5 | -0.55 | 0.10457 | -0.065 | -5.258
-15 | -0.56 | 0.09961 | -0.065 | -5.627
-14.5 | -0.567 | 0.09168 | -0.07 | -6.189
-14 | -0.567 | 0.08668 | -0.072 | -6.54
-13.5 | -0.561 | 0.0808 | -0.074 | -6.942
-13 | -0.553 | 0.07177 | -0.082 | -7.701
-12.5 | -0.601 | 0.02234 | -0.119 | -26.917
-12 | -0.594 | 0.01375 | -0.126 | -43.215
-11.5 | -0.564 | 0.01198 | -0.128 | -47.097
-11 | -0.525 | 0.01077 | -0.13 | -48.723
-10.5 | -0.481 | 0.00993 | -0.132 | -48.404
-10 | -0.434 | 0.00866 | -0.135 | -50.088
-9.5 | -0.383 | 0.00824 | -0.136 | -46.49
-9 | -0.329 | 0.00788 | -0.138 | -41.778
-8.5 | -0.274 | 0.00752 | -0.14 | -36.42
-8 | -0.216 | 0.0072 | -0.141 | -30.058
-7.5 | -0.157 | 0.00689 | -0.143 | -22.844
-7 | -0.097 | 0.00666 | -0.144 | -14.565
-6.5 | -0.036 | 0.00642 | -0.146 | -5.556
-6 | 0.027 | 0.00626 | -0.148 | 4.234
-5.5 | 0.089 | 0.00611 | -0.149 | 14.637
-5 | 0.153 | 0.00597 | -0.151 | 25.618
-4.5 | 0.217 | 0.00584 | -0.152 | 37.11
-4 | 0.281 | 0.00574 | -0.154 | 48.889
-3.5 | 0.345 | 0.00563 | -0.155 | 61.3
-3 | 0.411 | 0.00639 | -0.157 | 64.254
-2.5 | 0.475 | 0.00654 | -0.158 | 72.574
-2 | 0.54 | 0.0062 | -0.16 | 87.203
-1.5 | 0.605 | 0.00634 | -0.162 | 95.432
-1 | 0.67 | 0.00619 | -0.163 | 108.281
-0.5 | 0.735 | 0.00657 | -0.165 | 112.014
0 | 0.801 | 0.00688 | -0.166 | 116.451
0.5 | 0.866 | 0.00664 | -0.168 | 130.365
1 | 0.929 | 0.00687 | -0.169 | 135.227
1.5 | 0.992 | 0.00645 | -0.17 | 153.791
2 | 1.055 | 0.00679 | -0.171 | 155.265
2.5 | 1.118 | 0.00662 | -0.172 | 168.734
3 | 1.172 | 0.00833 | -0.174 | 140.568
3.5 | 1.23 | 0.00874 | -0.175 | 140.833
4 | 1.287 | 0.01042 | -0.176 | 123.514
4.5 | 1.343 | 0.01087 | -0.177 | 123.541
5 | 1.398 | 0.01132 | -0.178 | 123.448
5.5 | 1.45 | 0.01177 | -0.179 | 123.136
6 | 1.499 | 0.01225 | -0.18 | 122.376
6.5 | 1.544 | 0.01274 | -0.181 | 121.262
7 | 1.587 | 0.01324 | -0.182 | 119.842
7.5 | 1.625 | 0.01379 | -0.182 | 117.882
8 | 1.659 | 0.01441 | -0.183 | 115.125
8.5 | 1.689 | 0.01505 | -0.184 | 112.208
9 | 1.712 | 0.01573 | -0.185 | 108.87
9.5 | 1.73 | 0.01651 | -0.186 | 104.821
10 | 1.742 | 0.01718 | -0.187 | 101.42
10.5 | 1.747 | 0.0181 | -0.187 | 96.553
11 | 1.742 | 0.01883 | -0.188 | 92.529
11.5 | 1.725 | 0.01994 | -0.189 | 86.467
12 | 1.699 | 0.02072 | -0.19 | 82.004
12.5 | 1.664 | 0.02195 | -0.19 | 75.787
13 | 1.62 | 0.02307 | -0.191 | 70.198
13.5 | 1.567 | 0.02436 | -0.191 | 64.322
14 | 1.505 | 0.02592 | -0.192 | 58.084
14.5 | 1.436 | 0.0278 | -0.192 | 51.637
15 | 1.359 | 0.02971 | -0.192 | 45.757
15.5 | 1.275 | 0.03242 | -0.192 | 39.339

## 142. Re 18M Mach 0.25 (2)
BIGFOIL.COM POLAR EXPORT
NACA66-718
NACA66-718 |  |  |  | Cl Max: | 1.9323 | at alpha= | 20 | deg
XFOIL ncrit=9 |  |  |  | L/D Max: | 242.71 | at alpha= | 0.5 | deg
Re: | 18000000 |  |  | Cd Min: | 0.07431 | at alpha= | 20 | deg
Mach: | 0.25 |  |  | Cl=0 at alpha= | -5.5268 | deg
|  |  |  | @ Cl=0.1, Cd= | 0.0053817
|  |  |  | @ Cl=0.4, Cd= | 0.0048004
|  |  |  | @ Cl=0.6, Cd= | 0.0040252
alpha (deg) | Cl | Cd | Cm | Cl/Cd
-20 | -1.0224 | 0.05979 | -0.1545 | -17.0998
-19.5 | -1.06 | 0.04799 | -0.163 | -22.0879
-19 | -1.0337 | 0.03839 | -0.178 | -26.9263
-18.5 | -1.0162 | 0.03145 | -0.1862 | -32.3116
-18 | -1.0117 | 0.02668 | -0.1873 | -37.9198
-17.5 | -0.9835 | 0.02446 | -0.1864 | -40.2085
-17 | -0.9743 | 0.02143 | -0.1841 | -45.4643
-16.5 | -0.946 | 0.01972 | -0.1819 | -47.9716
-16 | -0.9174 | 0.01818 | -0.1795 | -50.462
-15.5 | -0.8922 | 0.01656 | -0.1764 | -53.8768
-15 | -0.8591 | 0.01537 | -0.1736 | -55.8946
-14.5 | -0.8241 | 0.01432 | -0.1709 | -57.5489
-14 | -0.7886 | 0.01335 | -0.1681 | -59.0712
-13.5 | -0.7532 | 0.01237 | -0.1652 | -60.8892
-13 | -0.7143 | 0.01159 | -0.1626 | -61.6307
-12.5 | -0.6766 | 0.01083 | -0.1597 | -62.4746
-12 | -0.6585 | 0.00941 | -0.1539 | -69.9787
-11.5 | -0.6157 | 0.00892 | -0.1514 | -69.0247
-11 | -0.5731 | 0.00846 | -0.1489 | -67.7423
-10.5 | -0.537 | 0.00797 | -0.1451 | -67.3777
-10 | -0.5006 | 0.00768 | -0.1412 | -65.1823
-9.5 | -0.45 | 0.0074 | -0.14 | -60.8108
-9 | -0.3975 | 0.00715 | -0.1391 | -55.5944
-8.5 | -0.3433 | 0.00692 | -0.1386 | -49.6098
-8 | -0.288 | 0.00669 | -0.1384 | -43.0493
-7.5 | -0.2317 | 0.00645 | -0.1385 | -35.9225
-7 | -0.1742 | 0.00621 | -0.1388 | -28.0515
-6.5 | -0.1159 | 0.00599 | -0.1393 | -19.3489
-6 | -0.0566 | 0.00581 | -0.1401 | -9.7418
-5 | 0.063 | 0.00548 | -0.1419 | 11.4964
-4.5 | 0.1232 | 0.00532 | -0.143 | 23.1579
-4 | 0.1835 | 0.0052 | -0.1441 | 35.2885
-3.5 | 0.2436 | 0.00509 | -0.1452 | 47.8585
-3 | 0.3046 | 0.00498 | -0.1464 | 61.1647
-2.5 | 0.3666 | 0.00486 | -0.148 | 75.4321
-2 | 0.4282 | 0.00475 | -0.1494 | 90.1474
-1 | 0.551 | 0.00432 | -0.1526 | 127.5463
0 | 0.6823 | 0.00353 | -0.1581 | 193.2861
0.5 | 0.7524 | 0.0031 | -0.162 | 242.7097
1.5 | 0.8583 | 0.00374 | -0.1612 | 229.492
2 | 0.8933 | 0.00454 | -0.1571 | 196.7621
2.5 | 0.9105 | 0.0055 | -0.1492 | 165.5455
3 | 0.9223 | 0.0063 | -0.1403 | 146.3968
3.5 | 0.9442 | 0.00707 | -0.1337 | 133.5502
4 | 0.9757 | 0.00774 | -0.1292 | 126.0594
4.5 | 0.9916 | 0.00893 | -0.1221 | 111.0414
5 | 1.0138 | 0.01013 | -0.1165 | 100.079
5.5 | 1.0443 | 0.01116 | -0.1125 | 93.5753
6 | 1.0707 | 0.01245 | -0.108 | 86
6.5 | 1.1085 | 0.01337 | -0.1055 | 82.9095
7 | 1.1478 | 0.01428 | -0.1033 | 80.3782
7.5 | 1.1889 | 0.01514 | -0.1014 | 78.5271
8 | 1.2269 | 0.01618 | -0.0991 | 75.8282
8.5 | 1.2676 | 0.01714 | -0.0972 | 73.9557
9 | 1.305 | 0.0183 | -0.095 | 71.3115
9.5 | 1.3439 | 0.01942 | -0.093 | 69.2019
10 | 1.3817 | 0.02065 | -0.0909 | 66.9104
10.5 | 1.4183 | 0.02199 | -0.0887 | 64.4975
11 | 1.4556 | 0.02334 | -0.0867 | 62.365
11.5 | 1.4919 | 0.0248 | -0.0846 | 60.1573
12 | 1.5288 | 0.02627 | -0.0826 | 58.1957
12.5 | 1.5608 | 0.02808 | -0.0802 | 55.584
13 | 1.5959 | 0.02976 | -0.0782 | 53.6257
13.5 | 1.6286 | 0.03168 | -0.076 | 51.4078
14 | 1.6637 | 0.03347 | -0.0742 | 49.7072
14.5 | 1.6932 | 0.03572 | -0.0719 | 47.402
15 | 1.7242 | 0.03793 | -0.0698 | 45.4574
15.5 | 1.7503 | 0.04061 | -0.0675 | 43.1002
16 | 1.7771 | 0.04331 | -0.0654 | 41.0321
16.5 | 1.8065 | 0.04587 | -0.0636 | 39.383
17 | 1.8304 | 0.04903 | -0.0617 | 37.3322
17.5 | 1.8541 | 0.05226 | -0.0598 | 35.4784
18 | 1.8757 | 0.05578 | -0.0581 | 33.6267
18.5 | 1.8922 | 0.05997 | -0.0564 | 31.5524
19 | 1.9062 | 0.06448 | -0.0549 | 29.5627
19.5 | 1.9192 | 0.06931 | -0.0537 | 27.6901
20 | 1.9323 | 0.07431 | -0.0529 | 26.0032

## 143. Re 18M Mach 0.50 (1)
BIGFOIL.COM POLAR EXPORT
NACA66-718
NACA66-718 |  |  |  | Cl Max: | 1.642 | at alpha= | 7 | deg
JavaFoil+Calcfoil stall+Eppler ext transition |  |  |  | L/D Max: | 133.684 | at alpha= | 1.5 | deg
Re: | 18000000 |  |  | Cd Min: | 0.006 | at alpha= | -3 | deg
Mach: | 0.5 |  |  | Cl=0 at alpha= | -6.2132 | deg
|  |  |  | @ Cl=0.1, Cd= | 0.006747
|  |  |  | @ Cl=0.4, Cd= | 0.0060832
|  |  |  | @ Cl=0.6, Cd= | 0.0072561
alpha (deg) | Cl | Cd | Cm | Cl/Cd
-20 | -0.787 | 0.16541 | -0.071 | -4.759
-19.5 | -0.758 | 0.16244 | -0.071 | -4.665
-19 | -0.729 | 0.15642 | -0.07 | -4.659
-18.5 | -0.7 | 0.14764 | -0.071 | -4.744
-18 | -0.673 | 0.13673 | -0.073 | -4.921
-17.5 | -0.645 | 0.13133 | -0.074 | -4.91
-17 | -0.618 | 0.11677 | -0.077 | -5.295
-16.5 | -0.591 | 0.10871 | -0.08 | -5.436
-16 | -0.567 | 0.09652 | -0.086 | -5.874
-15.5 | -0.557 | 0.06961 | -0.103 | -7.997
-15 | -0.576 | 0.02657 | -0.126 | -21.681
-14.5 | -0.548 | 0.02278 | -0.129 | -24.061
-14 | -0.444 | 0.09484 | -0.073 | -4.679
-13.5 | -0.416 | 0.08767 | -0.077 | -4.748
-13 | -0.39 | 0.0787 | -0.084 | -4.954
-12.5 | -0.368 | 0.06437 | -0.099 | -5.719
-12 | -0.39 | 0.015 | -0.14 | -25.99
-11.5 | -0.358 | 0.01321 | -0.143 | -27.141
-11 | -0.326 | 0.012 | -0.145 | -27.168
-10.5 | -0.244 | 0.07612 | -0.071 | -3.204
-10 | -0.216 | 0.06711 | -0.073 | -3.212
-9.5 | -0.266 | 0.0606 | -0.074 | -4.393
-9 | -0.264 | 0.05294 | -0.086 | -4.984
-8.5 | -0.277 | 0.00923 | -0.154 | -30.051
-8 | -0.226 | 0.00855 | -0.156 | -26.461
-7.5 | -0.168 | 0.00805 | -0.158 | -20.845
-7 | -0.105 | 0.00757 | -0.16 | -13.855
-6.5 | -0.039 | 0.00726 | -0.162 | -5.362
-6 | 0.029 | 0.00696 | -0.164 | 4.184
-5.5 | 0.099 | 0.00675 | -0.165 | 14.59
-5 | 0.169 | 0.00654 | -0.167 | 25.803
-4.5 | 0.24 | 0.0064 | -0.169 | 37.409
-4 | 0.311 | 0.00623 | -0.171 | 49.895
-3.5 | 0.382 | 0.00611 | -0.172 | 62.543
-3 | 0.456 | 0.006 | -0.174 | 75.971
-2.5 | 0.527 | 0.00706 | -0.176 | 74.732
-2 | 0.599 | 0.00726 | -0.177 | 82.451
-1.5 | 0.671 | 0.00698 | -0.179 | 96.157
-1 | 0.744 | 0.0068 | -0.181 | 109.392
-0.5 | 0.816 | 0.00665 | -0.183 | 122.613
0 | 0.893 | 0.00746 | -0.184 | 119.619
0.5 | 0.963 | 0.00773 | -0.186 | 124.491
1 | 1.033 | 0.00785 | -0.187 | 131.538
1.5 | 1.103 | 0.00825 | -0.189 | 133.684
2 | 1.172 | 0.0088 | -0.19 | 133.174
2.5 | 1.242 | 0.00944 | -0.191 | 131.489
3 | 1.298 | 0.00993 | -0.193 | 130.612
3.5 | 1.359 | 0.01213 | -0.194 | 112.055
4 | 1.42 | 0.01276 | -0.195 | 111.261
4.5 | 1.478 | 0.01341 | -0.196 | 110.202
5 | 1.532 | 0.01406 | -0.197 | 108.973
5.5 | 1.579 | 0.01482 | -0.198 | 106.483
6 | 1.615 | 0.01561 | -0.199 | 103.452
6.5 | 1.638 | 0.01645 | -0.2 | 99.603
7 | 1.642 | 0.01745 | -0.201 | 94.055
7.5 | 1.611 | 0.01865 | -0.202 | 86.388
8 | 1.506 | 0.02015 | -0.203 | 74.757
8.5 | 0.999 | 0.02211 | -0.204 | 45.191
9 | 1.03 | 0.02391 | -0.205 | 43.059
9.5 | 1.062 | 0.02383 | -0.206 | 44.586
10 | 1.093 | 0.02584 | -0.206 | 42.303
10.5 | 1.12 | 0.02854 | -0.206 | 39.262
11 | 1.156 | 0.02704 | -0.208 | 42.743
11.5 | 1.185 | 0.02969 | -0.209 | 39.92
12 | 1.213 | 0.03278 | -0.209 | 37.001

## 144. Re 18M Mach 0.50 (2)
BIGFOIL.COM POLAR EXPORT
NACA66-718
NACA66-718 |  |  |  | Cl Max: | 1.5994 | at alpha= | 12.5 | deg
XFOIL ncrit=9 |  |  |  | L/D Max: | 298.108 | at alpha= | 1.5 | deg
Re: | 18000000 |  |  | Cd Min: | 0.16651 | at alpha= | 17.5 | deg
Mach: | 0.5 |  |  | Cl=0 at alpha= | -5.4604 | deg
|  |  |  | @ Cl=0.1, Cd= | 0.005833
|  |  |  | @ Cl=0.4, Cd= | 0.0050971
|  |  |  | @ Cl=0.6, Cd= | 0.0046452
alpha (deg) | Cl | Cd | Cm | Cl/Cd
-15 | -0.1512 | 0.09788 | -0.1829 | -1.5447
-14.5 | -0.1914 | 0.08431 | -0.1913 | -2.2702
-14 | -0.2468 | 0.06943 | -0.2013 | -3.5547
-13.5 | -0.2721 | 0.0575 | -0.2092 | -4.7322
-13 | -0.2851 | 0.04688 | -0.2183 | -6.0815
-12.5 | -0.3109 | 0.0376 | -0.2246 | -8.2686
-12 | -0.3141 | 0.0321 | -0.2255 | -9.785
-11.5 | -0.3493 | 0.02581 | -0.2232 | -13.5335
-11 | -0.3821 | 0.02061 | -0.2175 | -18.5395
-10.5 | -0.4111 | 0.01601 | -0.2092 | -25.6777
-10 | -0.4124 | 0.01284 | -0.2009 | -32.1184
-9.5 | -0.3942 | 0.01077 | -0.1932 | -36.6017
-9 | -0.3592 | 0.00952 | -0.1868 | -37.7311
-8.5 | -0.3153 | 0.00868 | -0.1815 | -36.3249
-8 | -0.2694 | 0.008 | -0.1765 | -33.675
-7.5 | -0.2263 | 0.00743 | -0.1711 | -30.4576
-7 | -0.1886 | 0.00702 | -0.1649 | -26.8661
-6.5 | -0.131 | 0.00667 | -0.1623 | -19.6402
-6 | -0.0693 | 0.00639 | -0.1607 | -10.8451
-5.5 | -0.0052 | 0.00615 | -0.1599 | -0.84553
-5 | 0.0604 | 0.00594 | -0.1595 | 10.1684
-4.5 | 0.127 | 0.00576 | -0.1596 | 22.0486
-4 | 0.1946 | 0.00557 | -0.1601 | 34.9372
-3.5 | 0.2637 | 0.00539 | -0.161 | 48.9239
-3 | 0.3332 | 0.00524 | -0.1622 | 63.5878
-2.5 | 0.4033 | 0.00509 | -0.1636 | 79.2338
-2 | 0.4737 | 0.00496 | -0.1652 | 95.504
-1.5 | 0.5433 | 0.00485 | -0.1667 | 112.0206
-1 | 0.6125 | 0.0046 | -0.1683 | 133.1522
0 | 0.7704 | 0.00356 | -0.1765 | 216.4045
0.5 | 0.855 | 0.00313 | -0.1817 | 273.1629
1 | 0.9253 | 0.0032 | -0.1831 | 289.1562
1.5 | 0.9927 | 0.00333 | -0.1838 | 298.1081
2 | 1.0274 | 0.00397 | -0.1775 | 258.7909
2.5 | 1.0294 | 0.00488 | -0.1647 | 210.9426
3 | 1.0316 | 0.00605 | -0.1525 | 170.5124
3.5 | 1.0174 | 0.00797 | -0.1383 | 127.6537
4 | 1.006 | 0.01042 | -0.1258 | 96.5451
4.5 | 1.0246 | 0.01227 | -0.1187 | 83.5045
5 | 1.0385 | 0.01449 | -0.1113 | 71.6701
5.5 | 1.0537 | 0.01683 | -0.1043 | 62.6084
6 | 1.0683 | 0.0194 | -0.0976 | 55.067
6.5 | 1.1065 | 0.02111 | -0.0942 | 52.4159
7 | 1.1527 | 0.02252 | -0.0918 | 51.1856
7.5 | 1.1975 | 0.02409 | -0.0891 | 49.7094
8 | 1.2436 | 0.02566 | -0.0866 | 48.4645
8.5 | 1.2885 | 0.02737 | -0.0838 | 47.0771
9 | 1.333 | 0.02921 | -0.0809 | 45.6351
9.5 | 1.3789 | 0.03104 | -0.0781 | 44.4233
10 | 1.4207 | 0.03324 | -0.0748 | 42.7407
10.5 | 1.4655 | 0.03536 | -0.0716 | 41.4451
11 | 1.5059 | 0.03787 | -0.0681 | 39.765
11.5 | 1.548 | 0.04042 | -0.0645 | 38.2979
12 | 1.5807 | 0.0438 | -0.0603 | 36.089
12.5 | 1.5994 | 0.04836 | -0.0555 | 33.0728
13 | 1.5946 | 0.05498 | -0.0503 | 29.0033
13.5 | 1.572 | 0.06361 | -0.046 | 24.7131
14 | 1.5405 | 0.07372 | -0.0433 | 20.8966
14.5 | 1.5079 | 0.08487 | -0.0426 | 17.7672
15 | 1.4739 | 0.09719 | -0.0443 | 15.1651
15.5 | 1.4395 | 0.11039 | -0.0483 | 13.0401
16 | 1.4068 | 0.12414 | -0.0543 | 11.3324
16.5 | 1.3774 | 0.13814 | -0.0619 | 9.971
17 | 1.3516 | 0.1523 | -0.0707 | 8.8746
17.5 | 1.3286 | 0.16651 | -0.0805 | 7.9791

## 145. Re 20M Mach 0.00 (1)
BIGFOIL.COM POLAR EXPORT
NACA66-718
NACA66-718 |  |  |  | Cl Max: | 1.797 | at alpha= | 12 | deg
JavaFoil+Calcfoil stall+Eppler ext transition |  |  |  | L/D Max: | 159.613 | at alpha= | 3.5 | deg
Re: | 20000000 |  |  | Cd Min: | 0.00564 | at alpha= | -4.5 | deg
Mach: | 0 |  |  | Cl=0 at alpha= | -6.2131 | deg
|  |  |  | @ Cl=0.1, Cd= | 0.0058627
|  |  |  | @ Cl=0.4, Cd= | 0.0064121
|  |  |  | @ Cl=0.6, Cd= | 0.0062581
alpha (deg) | Cl | Cd | Cm | Cl/Cd
-19 | -0.662 | 0.13867 | -0.059 | -4.774
-18.5 | -0.669 | 0.13296 | -0.06 | -5.03
-18 | -0.674 | 0.12645 | -0.061 | -5.333
-17.5 | -0.678 | 0.11962 | -0.063 | -5.666
-17 | -0.681 | 0.11011 | -0.067 | -6.183
-16.5 | -0.682 | 0.10087 | -0.071 | -6.761
-16 | -0.679 | 0.09321 | -0.075 | -7.289
-15.5 | -0.671 | 0.08936 | -0.075 | -7.507
-15 | -0.688 | 0.05879 | -0.093 | -11.707
-14.5 | -0.676 | 0.05334 | -0.096 | -12.681
-14 | -0.716 | 0.01916 | -0.114 | -37.382
-13.5 | -0.701 | 0.0153 | -0.117 | -45.793
-13 | -0.676 | 0.01328 | -0.12 | -50.935
-12.5 | -0.647 | 0.01175 | -0.122 | -55.046
-12 | -0.611 | 0.01099 | -0.124 | -55.593
-11.5 | -0.572 | 0.01016 | -0.125 | -56.273
-11 | -0.528 | 0.00879 | -0.128 | -60.076
-10.5 | -0.479 | 0.00894 | -0.129 | -53.6
-10 | -0.43 | 0.00802 | -0.131 | -53.625
-9.5 | -0.378 | 0.00765 | -0.132 | -49.355
-9 | -0.324 | 0.00734 | -0.134 | -44.098
-8.5 | -0.268 | 0.00705 | -0.136 | -38.067
-8 | -0.212 | 0.00678 | -0.137 | -31.221
-7.5 | -0.154 | 0.00651 | -0.139 | -23.594
-7 | -0.095 | 0.00632 | -0.14 | -14.973
-6.5 | -0.035 | 0.00615 | -0.142 | -5.651
-6 | 0.026 | 0.00603 | -0.143 | 4.279
-5.5 | 0.087 | 0.00589 | -0.145 | 14.759
-5 | 0.149 | 0.00576 | -0.146 | 25.814
-4.5 | 0.21 | 0.00564 | -0.148 | 37.313
-4 | 0.273 | 0.00613 | -0.149 | 44.429
-3.5 | 0.335 | 0.00633 | -0.151 | 52.9
-3 | 0.399 | 0.00641 | -0.152 | 62.206
-2.5 | 0.461 | 0.00654 | -0.154 | 70.493
-2 | 0.525 | 0.00594 | -0.156 | 88.37
-1.5 | 0.588 | 0.0062 | -0.157 | 94.803
-1 | 0.65 | 0.0065 | -0.159 | 100.117
-0.5 | 0.713 | 0.00664 | -0.16 | 107.386
0 | 0.776 | 0.00681 | -0.161 | 113.862
0.5 | 0.838 | 0.00699 | -0.162 | 119.961
1 | 0.9 | 0.0068 | -0.164 | 132.31
1.5 | 0.961 | 0.007 | -0.165 | 137.214
2 | 1.023 | 0.00728 | -0.166 | 140.496
2.5 | 1.084 | 0.00691 | -0.167 | 156.767
3 | 1.137 | 0.00721 | -0.168 | 157.734
3.5 | 1.195 | 0.00749 | -0.169 | 159.613
4 | 1.25 | 0.00976 | -0.17 | 128.153
4.5 | 1.306 | 0.01015 | -0.171 | 128.619
5 | 1.36 | 0.01055 | -0.172 | 128.932
5.5 | 1.412 | 0.01091 | -0.173 | 129.369
6 | 1.461 | 0.01134 | -0.174 | 128.922
6.5 | 1.509 | 0.01174 | -0.175 | 128.475
7 | 1.553 | 0.01218 | -0.176 | 127.495
7.5 | 1.595 | 0.01265 | -0.177 | 126.122
8 | 1.634 | 0.01314 | -0.178 | 124.336
8.5 | 1.669 | 0.01368 | -0.179 | 122.003
9 | 1.702 | 0.01425 | -0.18 | 119.441
9.5 | 1.73 | 0.01481 | -0.181 | 116.813
10 | 1.754 | 0.01549 | -0.181 | 113.261
10.5 | 1.775 | 0.0161 | -0.182 | 110.258
11 | 1.788 | 0.01681 | -0.183 | 106.367
11.5 | 1.795 | 0.01743 | -0.184 | 102.992
12 | 1.797 | 0.01831 | -0.184 | 98.104
12.5 | 1.793 | 0.0191 | -0.185 | 93.876
13 | 1.785 | 0.01984 | -0.186 | 89.993
13.5 | 1.772 | 0.02077 | -0.186 | 85.334
14 | 1.755 | 0.02169 | -0.187 | 80.925
14.5 | 1.733 | 0.02269 | -0.187 | 76.375
15 | 1.707 | 0.02392 | -0.188 | 71.372
15.5 | 1.678 | 0.02521 | -0.188 | 66.576
16 | 1.644 | 0.02664 | -0.188 | 61.717
16.5 | 1.603 | 0.02798 | -0.189 | 57.306
17 | 1.56 | 0.02976 | -0.189 | 52.412

## 146. Re 20M Mach 0.00 (2)
BIGFOIL.COM POLAR EXPORT
NACA66-718
NACA66-718 |  |  |  | Cl Max: | 1.9449 | at alpha= | 20 | deg
XFOIL ncrit=9 |  |  |  | L/D Max: | 209.474 | at alpha= | 0.5 | deg
Re: | 20000000 |  |  | Cd Min: | 0.05606 | at alpha= | 20 | deg
Mach: | 0 |  |  | Cl=0 at alpha= | -5.5529 | deg
|  |  |  | @ Cl=0.1, Cd= | 0.0051989
|  |  |  | @ Cl=0.4, Cd= | 0.004678
|  |  |  | @ Cl=0.6, Cd= | 0.0039842
alpha (deg) | Cl | Cd | Cm | Cl/Cd
-20 | -1.145 | 0.02585 | -0.165 | -44.294
-19.5 | -1.1228 | 0.0233 | -0.1656 | -48.1888
-19 | -1.0913 | 0.02182 | -0.1657 | -50.0137
-18.5 | -1.0761 | 0.01962 | -0.164 | -54.8471
-18 | -1.0499 | 0.01822 | -0.1626 | -57.6235
-17.5 | -1.0196 | 0.01711 | -0.1613 | -59.5909
-17 | -0.9892 | 0.01607 | -0.1598 | -61.5557
-16.5 | -0.9579 | 0.01509 | -0.1581 | -63.4791
-16 | -0.926 | 0.0142 | -0.1563 | -65.2113
-15.5 | -0.8914 | 0.01343 | -0.1547 | -66.3738
-15 | -0.8568 | 0.01265 | -0.153 | -67.7312
-14.5 | -0.8227 | 0.01192 | -0.151 | -69.0185
-14 | -0.7888 | 0.01118 | -0.1488 | -70.5546
-13.5 | -0.7536 | 0.01049 | -0.1467 | -71.8398
-13 | -0.723 | 0.00965 | -0.1437 | -74.9223
-12.5 | -0.6964 | 0.00879 | -0.1399 | -79.2264
-12 | -0.6589 | 0.00839 | -0.1375 | -78.534
-11.5 | -0.6324 | 0.00804 | -0.1328 | -78.6567
-11 | -0.5874 | 0.0077 | -0.1317 | -76.2857
-10.5 | -0.539 | 0.00742 | -0.1312 | -72.6415
-10 | -0.4885 | 0.00718 | -0.131 | -68.0362
-9.5 | -0.4369 | 0.00696 | -0.131 | -62.773
-9 | -0.3844 | 0.00675 | -0.1311 | -56.9481
-8.5 | -0.3308 | 0.00655 | -0.1315 | -50.5038
-8 | -0.2767 | 0.00636 | -0.1319 | -43.5063
-7.5 | -0.2218 | 0.00614 | -0.1325 | -36.1238
-7 | -0.1659 | 0.00593 | -0.1333 | -27.9764
-6.5 | -0.1091 | 0.00575 | -0.1342 | -18.9739
-6 | -0.0516 | 0.00559 | -0.1353 | -9.2308
-5.5 | 0.0061 | 0.00544 | -0.1364 | 1.1213
-5 | 0.0639 | 0.00528 | -0.1375 | 12.1023
-4.5 | 0.1218 | 0.00515 | -0.1387 | 23.6505
-4 | 0.1796 | 0.00506 | -0.1398 | 35.4941
-3.5 | 0.2381 | 0.00494 | -0.141 | 48.1984
-3 | 0.2976 | 0.00483 | -0.1425 | 61.6149
-2.5 | 0.3567 | 0.00473 | -0.1438 | 75.4123
-2 | 0.415 | 0.00466 | -0.1451 | 89.0558
-1.5 | 0.4743 | 0.00448 | -0.1465 | 105.8705
-0.5 | 0.5942 | 0.00401 | -0.15 | 148.1796
0 | 0.6548 | 0.00374 | -0.1521 | 175.0802
0.5 | 0.7164 | 0.00342 | -0.1548 | 209.4737
1.5 | 0.8193 | 0.00404 | -0.1544 | 202.797
2 | 0.8498 | 0.00499 | -0.1499 | 170.3006
3 | 0.9074 | 0.00628 | -0.14 | 144.4904
3.5 | 0.9367 | 0.00682 | -0.1352 | 137.346
4.5 | 0.9865 | 0.00834 | -0.1245 | 118.2854
5 | 1.0173 | 0.00908 | -0.1206 | 112.0374
5.5 | 1.0465 | 0.00996 | -0.1165 | 105.0703
6 | 1.079 | 0.01079 | -0.1132 | 100
6.5 | 1.117 | 0.01148 | -0.111 | 97.2997
7 | 1.1567 | 0.01216 | -0.1092 | 95.1234
7.5 | 1.1948 | 0.0129 | -0.1072 | 92.6202
8 | 1.2324 | 0.0137 | -0.1052 | 89.9562
8.5 | 1.2711 | 0.01449 | -0.1035 | 87.7226
9 | 1.3071 | 0.01541 | -0.1014 | 84.8215
9.5 | 1.3456 | 0.01627 | -0.0998 | 82.7044
10 | 1.3808 | 0.0173 | -0.0978 | 79.815
10.5 | 1.4179 | 0.01828 | -0.0962 | 77.5656
11 | 1.4511 | 0.0195 | -0.0941 | 74.4154
11.5 | 1.4874 | 0.02059 | -0.0925 | 72.239
12 | 1.5214 | 0.02182 | -0.0907 | 69.725
12.5 | 1.5546 | 0.02314 | -0.089 | 67.1824
13 | 1.5868 | 0.02457 | -0.0871 | 64.5828
13.5 | 1.6186 | 0.02605 | -0.0854 | 62.1344
14 | 1.6505 | 0.02756 | -0.0838 | 59.8875
14.5 | 1.6812 | 0.0292 | -0.0821 | 57.5753
15 | 1.712 | 0.03086 | -0.0806 | 55.4763
15.5 | 1.7386 | 0.03287 | -0.0787 | 52.8932
16 | 1.7676 | 0.03473 | -0.0773 | 50.8955
16.5 | 1.7921 | 0.03701 | -0.0755 | 48.422
17 | 1.8202 | 0.03904 | -0.0742 | 46.624
17.5 | 1.8433 | 0.04151 | -0.0726 | 44.4062
18 | 1.8702 | 0.04371 | -0.0715 | 42.7865
18.5 | 1.8908 | 0.04653 | -0.07 | 40.6361
19 | 1.9113 | 0.04942 | -0.0687 | 38.6746
19.5 | 1.9307 | 0.05243 | -0.0675 | 36.8243
20 | 1.9449 | 0.05606 | -0.0662 | 34.6932

## 147. Re 20M Mach 0.10 (1)
BIGFOIL.COM POLAR EXPORT
NACA66-718
NACA66-718 |  |  |  | Cl Max: | 1.789 | at alpha= | 11.5 | deg
JavaFoil+Calcfoil stall+Eppler ext transition |  |  |  | L/D Max: | 174.119 | at alpha= | 3.5 | deg
Re: | 20000000 |  |  | Cd Min: | 0.00565 | at alpha= | -4.5 | deg
Mach: | 0.1 |  |  | Cl=0 at alpha= | -6.2131 | deg
|  |  |  | @ Cl=0.1, Cd= | 0.0058827
|  |  |  | @ Cl=0.4, Cd= | 0.0064382
|  |  |  | @ Cl=0.6, Cd= | 0.0061662
alpha (deg) | Cl | Cd | Cm | Cl/Cd
-19 | -0.629 | 0.14024 | -0.058 | -4.487
-18.5 | -0.639 | 0.13579 | -0.059 | -4.708
-18 | -0.648 | 0.12842 | -0.06 | -5.045
-17.5 | -0.654 | 0.12181 | -0.062 | -5.371
-17 | -0.66 | 0.11307 | -0.065 | -5.834
-16.5 | -0.663 | 0.10404 | -0.07 | -6.373
-16 | -0.662 | 0.09701 | -0.072 | -6.827
-15.5 | -0.656 | 0.09287 | -0.073 | -7.068
-15 | -0.658 | 0.07722 | -0.083 | -8.52
-14.5 | -0.647 | 0.07149 | -0.085 | -9.055
-14 | -0.702 | 0.02283 | -0.112 | -30.738
-13.5 | -0.693 | 0.01648 | -0.117 | -42.046
-13 | -0.672 | 0.01383 | -0.12 | -48.582
-12.5 | -0.644 | 0.01203 | -0.122 | -53.549
-12 | -0.61 | 0.01126 | -0.124 | -54.171
-11.5 | -0.572 | 0.01036 | -0.126 | -55.157
-11 | -0.527 | 0.00958 | -0.128 | -55.025
-10.5 | -0.48 | 0.00906 | -0.129 | -52.938
-10 | -0.431 | 0.00807 | -0.131 | -53.364
-9.5 | -0.379 | 0.00773 | -0.133 | -48.95
-9 | -0.325 | 0.00739 | -0.135 | -43.93
-8.5 | -0.269 | 0.00712 | -0.136 | -37.837
-8 | -0.212 | 0.00682 | -0.138 | -31.126
-7.5 | -0.154 | 0.00654 | -0.139 | -23.572
-7 | -0.095 | 0.00636 | -0.141 | -14.927
-6.5 | -0.035 | 0.00617 | -0.142 | -5.654
-6 | 0.026 | 0.00605 | -0.144 | 4.283
-5.5 | 0.087 | 0.00591 | -0.145 | 14.779
-5 | 0.149 | 0.00578 | -0.147 | 25.809
-4.5 | 0.211 | 0.00565 | -0.148 | 37.439
-4 | 0.274 | 0.00615 | -0.15 | 44.534
-3.5 | 0.336 | 0.00632 | -0.151 | 53.215
-3 | 0.401 | 0.00644 | -0.153 | 62.228
-2.5 | 0.463 | 0.00655 | -0.154 | 70.72
-2 | 0.527 | 0.00627 | -0.156 | 84.022
-1.5 | 0.59 | 0.00611 | -0.158 | 96.675
-1 | 0.654 | 0.00647 | -0.159 | 100.976
-0.5 | 0.716 | 0.00669 | -0.161 | 107.116
0 | 0.78 | 0.00687 | -0.162 | 113.524
0.5 | 0.842 | 0.00697 | -0.163 | 120.926
1 | 0.904 | 0.00686 | -0.164 | 131.848
1.5 | 0.966 | 0.00707 | -0.166 | 136.526
2 | 1.028 | 0.00736 | -0.167 | 139.653
2.5 | 1.089 | 0.00692 | -0.168 | 157.437
3 | 1.142 | 0.00724 | -0.169 | 157.773
3.5 | 1.2 | 0.00689 | -0.17 | 174.119
4 | 1.256 | 0.00982 | -0.171 | 127.87
4.5 | 1.312 | 0.01022 | -0.172 | 128.384
5 | 1.366 | 0.01062 | -0.173 | 128.573
5.5 | 1.418 | 0.01102 | -0.174 | 128.653
6 | 1.467 | 0.01143 | -0.175 | 128.413
6.5 | 1.515 | 0.01186 | -0.176 | 127.668
7 | 1.559 | 0.01231 | -0.177 | 126.61
7.5 | 1.6 | 0.01278 | -0.178 | 125.205
8 | 1.639 | 0.01329 | -0.179 | 123.311
8.5 | 1.673 | 0.01384 | -0.18 | 120.87
9 | 1.704 | 0.01446 | -0.181 | 117.859
9.5 | 1.731 | 0.01502 | -0.181 | 115.274
10 | 1.754 | 0.0157 | -0.182 | 111.714
10.5 | 1.773 | 0.01633 | -0.183 | 108.555
11 | 1.784 | 0.01706 | -0.184 | 104.598
11.5 | 1.789 | 0.01775 | -0.184 | 100.772
12 | 1.787 | 0.01864 | -0.185 | 95.858
12.5 | 1.78 | 0.01943 | -0.186 | 91.606
13 | 1.768 | 0.02019 | -0.186 | 87.566
13.5 | 1.751 | 0.02117 | -0.187 | 82.7
14 | 1.729 | 0.02211 | -0.188 | 78.19
14.5 | 1.703 | 0.02317 | -0.188 | 73.488
15 | 1.672 | 0.02457 | -0.189 | 68.046
15.5 | 1.637 | 0.02585 | -0.189 | 63.326
16 | 1.598 | 0.02744 | -0.189 | 58.229
16.5 | 1.551 | 0.02884 | -0.19 | 53.764

## 148. Re 20M Mach 0.10 (2)
BIGFOIL.COM POLAR EXPORT
NACA66-718
NACA66-718 |  |  |  | Cl Max: | 1.9456 | at alpha= | 20 | deg
XFOIL ncrit=9 |  |  |  | L/D Max: | 212.164 | at alpha= | 1 | deg
Re: | 20000000 |  |  | Cd Min: | 0.05846 | at alpha= | 20 | deg
Mach: | 0.1 |  |  | Cl=0 at alpha= | -5.55 | deg
|  |  |  | @ Cl=0.1, Cd= | 0.0052095
|  |  |  | @ Cl=0.4, Cd= | 0.0046805
|  |  |  | @ Cl=0.6, Cd= | 0.003999
alpha (deg) | Cl | Cd | Cm | Cl/Cd
-20 | -1.1464 | 0.02812 | -0.1664 | -40.7681
-19.5 | -1.1141 | 0.02525 | -0.1694 | -44.1228
-19 | -1.0859 | 0.02327 | -0.1696 | -46.6652
-18.5 | -1.0705 | 0.02084 | -0.1682 | -51.3676
-18 | -1.0492 | 0.01903 | -0.1665 | -55.134
-17.5 | -1.0188 | 0.01785 | -0.1652 | -57.0756
-17 | -0.9911 | 0.01661 | -0.1633 | -59.6689
-16.5 | -0.9594 | 0.01557 | -0.1616 | -61.6185
-16 | -0.9268 | 0.01465 | -0.1597 | -63.2628
-15.5 | -0.8929 | 0.01379 | -0.1579 | -64.7498
-15 | -0.8582 | 0.01299 | -0.156 | -66.0662
-14.5 | -0.8236 | 0.01224 | -0.154 | -67.2876
-14 | -0.7891 | 0.01147 | -0.1517 | -68.7969
-13.5 | -0.7529 | 0.01076 | -0.1496 | -69.9721
-13 | -0.7164 | 0.01012 | -0.1474 | -70.7905
-12.5 | -0.6973 | 0.00893 | -0.1424 | -78.0851
-12 | -0.6585 | 0.00851 | -0.1401 | -77.3796
-11.5 | -0.6257 | 0.0081 | -0.1365 | -77.2469
-11 | -0.5895 | 0.00778 | -0.1335 | -75.7712
-10.5 | -0.5416 | 0.00748 | -0.1327 | -72.4064
-10 | -0.4913 | 0.00723 | -0.1324 | -67.953
-9.5 | -0.4396 | 0.007 | -0.1322 | -62.8
-9 | -0.3869 | 0.00679 | -0.1322 | -56.9809
-8.5 | -0.3331 | 0.00659 | -0.1325 | -50.5463
-8 | -0.2786 | 0.00639 | -0.1329 | -43.5994
-7.5 | -0.2233 | 0.00617 | -0.1334 | -36.1912
-7 | -0.1671 | 0.00596 | -0.1341 | -28.0369
-6.5 | -0.1101 | 0.00577 | -0.135 | -19.0815
-5.5 | 0.0058 | 0.00546 | -0.1371 | 1.0623
-5 | 0.0639 | 0.00529 | -0.1382 | 12.0794
-4.5 | 0.1222 | 0.00516 | -0.1394 | 23.6822
-4 | 0.1803 | 0.00507 | -0.1405 | 35.5621
-3.5 | 0.2391 | 0.00495 | -0.1417 | 48.303
-3 | 0.299 | 0.00483 | -0.1432 | 61.9048
-2.5 | 0.3585 | 0.00473 | -0.1445 | 75.7928
-2 | 0.4172 | 0.00466 | -0.1458 | 89.5279
-1.5 | 0.4767 | 0.00449 | -0.1472 | 106.1693
-1 | 0.5376 | 0.00424 | -0.1491 | 126.7925
-0.5 | 0.5976 | 0.00401 | -0.1508 | 149.0274
0 | 0.6589 | 0.00373 | -0.153 | 176.6488
1 | 0.7744 | 0.00365 | -0.1559 | 212.1644
1.5 | 0.8243 | 0.00402 | -0.1553 | 205.0498
2 | 0.8551 | 0.00495 | -0.1508 | 172.7475
2.5 | 0.8831 | 0.00578 | -0.1456 | 152.7855
3.5 | 0.9367 | 0.00687 | -0.1347 | 136.3464
4 | 0.9635 | 0.00755 | -0.1296 | 127.6159
4.5 | 0.9874 | 0.00841 | -0.1241 | 117.4078
5 | 1.0162 | 0.00923 | -0.1198 | 110.0975
5.5 | 1.0451 | 0.01015 | -0.1157 | 102.9655
6 | 1.0786 | 0.01099 | -0.1125 | 98.1438
6.5 | 1.1174 | 0.01169 | -0.1104 | 95.586
7 | 1.1553 | 0.01245 | -0.1082 | 92.7952
7.5 | 1.1957 | 0.01315 | -0.1066 | 90.9278
8 | 1.2329 | 0.014 | -0.1044 | 88.0643
8.5 | 1.2709 | 0.01485 | -0.1025 | 85.5825
9 | 1.3085 | 0.01575 | -0.1006 | 83.0794
9.5 | 1.3449 | 0.01674 | -0.0986 | 80.3405
10 | 1.383 | 0.01769 | -0.097 | 78.1798
10.5 | 1.4174 | 0.01885 | -0.0949 | 75.1936
11 | 1.454 | 0.01995 | -0.0932 | 72.8822
11.5 | 1.4883 | 0.0212 | -0.0913 | 70.2028
12 | 1.5249 | 0.02234 | -0.0897 | 68.2587
12.5 | 1.5559 | 0.02385 | -0.0876 | 65.2369
13 | 1.5905 | 0.02519 | -0.0859 | 63.1401
13.5 | 1.6208 | 0.02683 | -0.084 | 60.41
14 | 1.6551 | 0.02826 | -0.0825 | 58.5669
14.5 | 1.6846 | 0.03006 | -0.0807 | 56.0413
15 | 1.716 | 0.03175 | -0.0791 | 54.0472
15.5 | 1.7419 | 0.03389 | -0.0771 | 51.3986
16 | 1.7694 | 0.03598 | -0.0754 | 49.1773
16.5 | 1.7964 | 0.03814 | -0.0737 | 47.1002
17 | 1.8216 | 0.04053 | -0.0722 | 44.9445
17.5 | 1.8488 | 0.04275 | -0.0708 | 43.2468
18 | 1.8708 | 0.04552 | -0.0693 | 41.0984
18.5 | 1.8954 | 0.0481 | -0.068 | 39.4054
19 | 1.9136 | 0.05129 | -0.0665 | 37.3094
19.5 | 1.9285 | 0.05495 | -0.0651 | 35.0955
20 | 1.9456 | 0.05846 | -0.0639 | 33.2809

## 149. Re 20M Mach 0.25 (1)
BIGFOIL.COM POLAR EXPORT
NACA66-718
NACA66-718 |  |  |  | Cl Max: | 1.748 | at alpha= | 10.5 | deg
JavaFoil+Calcfoil stall+Eppler ext transition |  |  |  | L/D Max: | 156.032 | at alpha= | 2.5 | deg
Re: | 20000000 |  |  | Cd Min: | 0.00577 | at alpha= | -4.5 | deg
Mach: | 0.25 |  |  | Cl=0 at alpha= | -6.2143 | deg
|  |  |  | @ Cl=0.1, Cd= | 0.0060042
|  |  |  | @ Cl=0.4, Cd= | 0.00652
|  |  |  | @ Cl=0.6, Cd= | 0.006463
alpha (deg) | Cl | Cd | Cm | Cl/Cd
-17.5 | -0.45 | 0.13379 | -0.058 | -3.364
-17 | -0.482 | 0.12531 | -0.06 | -3.85
-16.5 | -0.51 | 0.11986 | -0.06 | -4.252
-16 | -0.532 | 0.11228 | -0.062 | -4.74
-15.5 | -0.55 | 0.10514 | -0.065 | -5.227
-15 | -0.561 | 0.09946 | -0.066 | -5.638
-14.5 | -0.568 | 0.09097 | -0.071 | -6.242
-14 | -0.567 | 0.086 | -0.072 | -6.598
-13.5 | -0.564 | 0.07747 | -0.078 | -7.277
-13 | -0.555 | 0.06987 | -0.084 | -7.936
-12.5 | -0.608 | 0.01912 | -0.121 | -31.815
-12 | -0.595 | 0.01342 | -0.126 | -44.332
-11.5 | -0.565 | 0.01171 | -0.128 | -48.248
-11 | -0.525 | 0.01057 | -0.131 | -49.685
-10.5 | -0.481 | 0.00974 | -0.133 | -49.397
-10 | -0.433 | 0.00909 | -0.134 | -47.649
-9.5 | -0.383 | 0.00807 | -0.136 | -47.498
-9 | -0.33 | 0.00773 | -0.138 | -42.632
-8.5 | -0.274 | 0.00737 | -0.14 | -37.144
-8 | -0.216 | 0.00706 | -0.141 | -30.673
-7.5 | -0.157 | 0.00675 | -0.143 | -23.339
-7 | -0.097 | 0.00655 | -0.144 | -14.82
-6.5 | -0.036 | 0.00635 | -0.146 | -5.622
-6 | 0.027 | 0.00618 | -0.148 | 4.293
-5.5 | 0.089 | 0.00603 | -0.149 | 14.85
-5 | 0.153 | 0.00588 | -0.151 | 26.004
-4.5 | 0.217 | 0.00577 | -0.152 | 37.55
-4 | 0.281 | 0.00616 | -0.154 | 45.602
-3.5 | 0.345 | 0.00642 | -0.155 | 53.756
-3 | 0.411 | 0.00654 | -0.157 | 62.863
-2.5 | 0.475 | 0.00667 | -0.158 | 71.24
-2 | 0.541 | 0.00638 | -0.16 | 84.728
-1.5 | 0.605 | 0.00647 | -0.162 | 93.618
-1 | 0.67 | 0.00638 | -0.163 | 105.115
-0.5 | 0.736 | 0.00672 | -0.165 | 109.462
0 | 0.801 | 0.00705 | -0.166 | 113.724
0.5 | 0.866 | 0.00678 | -0.168 | 127.711
1 | 0.929 | 0.00703 | -0.169 | 132.129
1.5 | 0.992 | 0.00683 | -0.17 | 145.342
2 | 1.055 | 0.00683 | -0.171 | 154.457
2.5 | 1.118 | 0.00717 | -0.173 | 156.032
3 | 1.172 | 0.00832 | -0.174 | 140.86
3.5 | 1.231 | 0.00869 | -0.175 | 141.681
4 | 1.287 | 0.01025 | -0.176 | 125.655
4.5 | 1.344 | 0.0107 | -0.177 | 125.599
5 | 1.399 | 0.01113 | -0.178 | 125.629
5.5 | 1.451 | 0.01157 | -0.179 | 125.395
6 | 1.499 | 0.01203 | -0.18 | 124.663
6.5 | 1.545 | 0.0125 | -0.181 | 123.612
7 | 1.588 | 0.01299 | -0.182 | 122.196
7.5 | 1.626 | 0.01354 | -0.183 | 120.146
8 | 1.66 | 0.01415 | -0.183 | 117.342
8.5 | 1.689 | 0.01475 | -0.184 | 114.512
9 | 1.713 | 0.01547 | -0.185 | 110.736
9.5 | 1.731 | 0.01623 | -0.186 | 106.651
10 | 1.743 | 0.01695 | -0.187 | 102.863
10.5 | 1.748 | 0.01775 | -0.188 | 98.496
11 | 1.743 | 0.01852 | -0.188 | 94.106
11.5 | 1.726 | 0.01955 | -0.189 | 88.259
12 | 1.7 | 0.0203 | -0.19 | 83.723
12.5 | 1.665 | 0.02155 | -0.19 | 77.256
13 | 1.621 | 0.02259 | -0.191 | 71.729
13.5 | 1.568 | 0.02384 | -0.192 | 65.77
14 | 1.506 | 0.02536 | -0.192 | 59.406
14.5 | 1.437 | 0.02729 | -0.192 | 52.634
15 | 1.359 | 0.02965 | -0.192 | 45.838
15.5 | 1.276 | 0.03165 | -0.192 | 40.327

## 150. Re 20M Mach 0.25 (2)
BIGFOIL.COM POLAR EXPORT
NACA66-718
NACA66-718 |  |  |  | Cl Max: | 1.9455 | at alpha= | 20 | deg
XFOIL ncrit=9 |  |  |  | L/D Max: | 231.019 | at alpha= | 0.5 | deg
Re: | 20000000 |  |  | Cd Min: | 0.07291 | at alpha= | 20 | deg
Mach: | 0.25 |  |  | Cl=0 at alpha= | -5.5326 | deg
|  |  |  | @ Cl=0.1, Cd= | 0.0052898
|  |  |  | @ Cl=0.4, Cd= | 0.0047283
|  |  |  | @ Cl=0.6, Cd= | 0.0040828
alpha (deg) | Cl | Cd | Cm | Cl/Cd
-20 | -1.042 | 0.05752 | -0.1561 | -18.1154
-19.5 | -1.076 | 0.04642 | -0.1638 | -23.1797
-18.5 | -1.0222 | 0.03058 | -0.1872 | -33.4271
-18 | -1.02 | 0.02604 | -0.1873 | -39.1705
-17.5 | -0.9901 | 0.02394 | -0.1865 | -41.3576
-17 | -0.9818 | 0.02092 | -0.1839 | -46.9312
-16.5 | -0.9515 | 0.01935 | -0.1818 | -49.1731
-16 | -0.9219 | 0.01789 | -0.1793 | -51.5316
-15.5 | -0.8978 | 0.01621 | -0.1761 | -55.3856
-15 | -0.8646 | 0.01506 | -0.1733 | -57.4104
-14.5 | -0.8306 | 0.014 | -0.1704 | -59.3286
-14 | -0.7932 | 0.01308 | -0.1678 | -60.6422
-13.5 | -0.7564 | 0.01217 | -0.165 | -62.1528
-13 | -0.7175 | 0.01142 | -0.1623 | -62.8284
-12.5 | -0.6798 | 0.01067 | -0.1594 | -63.7113
-12 | -0.6486 | 0.0097 | -0.1554 | -66.866
-11.5 | -0.62 | 0.00872 | -0.1509 | -71.1009
-11 | -0.5774 | 0.00827 | -0.1483 | -69.8186
-10.5 | -0.546 | 0.00783 | -0.1436 | -69.7318
-10 | -0.5039 | 0.00752 | -0.1407 | -67.008
-9.5 | -0.4528 | 0.00726 | -0.1396 | -62.3691
-7.5 | -0.2314 | 0.00633 | -0.1386 | -36.5561
-7 | -0.1737 | 0.0061 | -0.139 | -28.4754
-6.5 | -0.1153 | 0.00587 | -0.1395 | -19.6422
-6 | -0.0559 | 0.0057 | -0.1403 | -9.807
-5.5 | 0.0039 | 0.00554 | -0.1412 | 0.70397
-5 | 0.0639 | 0.00538 | -0.1422 | 11.8773
-4.5 | 0.1239 | 0.00523 | -0.1432 | 23.6902
-4 | 0.1841 | 0.00512 | -0.1443 | 35.957
-3.5 | 0.2448 | 0.00501 | -0.1455 | 48.8623
-3 | 0.3066 | 0.00488 | -0.147 | 62.8279
-2.5 | 0.3683 | 0.00477 | -0.1484 | 77.2117
-2 | 0.4291 | 0.00469 | -0.1497 | 91.4925
-1 | 0.553 | 0.00429 | -0.153 | 128.9044
-0.5 | 0.6165 | 0.00401 | -0.1551 | 153.7406
0 | 0.6815 | 0.00364 | -0.1578 | 187.2253
0.5 | 0.7485 | 0.00324 | -0.1611 | 231.0185
1 | 0.8017 | 0.00354 | -0.1609 | 226.4689
1.5 | 0.8526 | 0.00392 | -0.1601 | 217.5
2 | 0.8848 | 0.00477 | -0.1554 | 185.4927
2.5 | 0.8997 | 0.00564 | -0.147 | 159.5213
3 | 0.9168 | 0.0064 | -0.1392 | 143.25
3.5 | 0.9429 | 0.0071 | -0.1335 | 132.8028
5 | 1.0172 | 0.01001 | -0.1171 | 101.6184
5.5 | 1.0466 | 0.01108 | -0.1129 | 94.4585
6 | 1.0762 | 0.01224 | -0.1089 | 87.9248
6.5 | 1.1151 | 0.0131 | -0.1065 | 85.1221
7 | 1.1558 | 0.01394 | -0.1045 | 82.9125
7.5 | 1.195 | 0.01487 | -0.1023 | 80.3631
8 | 1.2344 | 0.01583 | -0.1002 | 77.9785
8.5 | 1.2744 | 0.01681 | -0.0982 | 75.812
9 | 1.312 | 0.01795 | -0.0959 | 73.0919
9.5 | 1.3526 | 0.01897 | -0.0941 | 71.3021
10 | 1.3885 | 0.02029 | -0.0918 | 68.4327
10.5 | 1.4273 | 0.02149 | -0.0898 | 66.4169
11 | 1.463 | 0.02291 | -0.0876 | 63.8586
11.5 | 1.5016 | 0.02422 | -0.0857 | 61.9983
12 | 1.5359 | 0.02584 | -0.0835 | 59.4389
12.5 | 1.5694 | 0.02754 | -0.0811 | 56.9862
13 | 1.604 | 0.02924 | -0.079 | 54.8564
13.5 | 1.6376 | 0.03106 | -0.0769 | 52.7238
14 | 1.6717 | 0.03292 | -0.0749 | 50.7807
14.5 | 1.7014 | 0.03514 | -0.0726 | 48.4178
15 | 1.7327 | 0.0373 | -0.0705 | 46.4531
15.5 | 1.7584 | 0.03999 | -0.0681 | 43.971
16 | 1.7893 | 0.04233 | -0.0663 | 42.2703
16.5 | 1.816 | 0.04511 | -0.0643 | 40.2571
17 | 1.8402 | 0.04818 | -0.0622 | 38.1943
17.5 | 1.8669 | 0.05113 | -0.0605 | 36.5128
18 | 1.8844 | 0.055 | -0.0585 | 34.2618
18.5 | 1.9011 | 0.05912 | -0.0567 | 32.1566
19 | 1.9169 | 0.06347 | -0.0552 | 30.2017
19.5 | 1.9321 | 0.06798 | -0.054 | 28.4216
20 | 1.9455 | 0.07291 | -0.0531 | 26.6836

## 151. Re 20M Mach 0.50 (1)
BIGFOIL.COM POLAR EXPORT
NACA66-718
NACA66-718 |  |  |  | Cl Max: | 1.643 | at alpha= | 7 | deg
JavaFoil+Calcfoil stall+Eppler ext transition |  |  |  | L/D Max: | 137.176 | at alpha= | 0 | deg
Re: | 20000000 |  |  | Cd Min: | 0.00617 | at alpha= | -4 | deg
Mach: | 0.5 |  |  | Cl=0 at alpha= | -6.2132 | deg
|  |  |  | @ Cl=0.1, Cd= | 0.0066476
|  |  |  | @ Cl=0.4, Cd= | 0.00678
|  |  |  | @ Cl=0.6, Cd= | 0.0074164
alpha (deg) | Cl | Cd | Cm | Cl/Cd
-20 | -0.787 | 0.17159 | -0.071 | -4.585
-19.5 | -0.757 | 0.16672 | -0.07 | -4.543
-19 | -0.729 | 0.16181 | -0.07 | -4.503
-18.5 | -0.7 | 0.15487 | -0.07 | -4.521
-18 | -0.673 | 0.14281 | -0.072 | -4.709
-17.5 | -0.644 | 0.13637 | -0.073 | -4.723
-17 | -0.617 | 0.12286 | -0.075 | -5.018
-16.5 | -0.589 | 0.11524 | -0.076 | -5.108
-16 | -0.562 | 0.10565 | -0.08 | -5.32
-15.5 | -0.534 | 0.09951 | -0.081 | -5.362
-15 | -0.512 | 0.08418 | -0.092 | -6.086
-14.5 | -0.481 | 0.08353 | -0.09 | -5.755
-14 | -0.444 | 0.09472 | -0.073 | -4.686
-13.5 | -0.416 | 0.08705 | -0.077 | -4.784
-13 | -0.391 | 0.07735 | -0.086 | -5.049
-12.5 | -0.374 | 0.05658 | -0.107 | -6.611
-12 | -0.391 | 0.01453 | -0.14 | -26.886
-11.5 | -0.359 | 0.01296 | -0.143 | -27.669
-11 | -0.326 | 0.01177 | -0.145 | -27.712
-10.5 | -0.244 | 0.07459 | -0.071 | -3.27
-10 | -0.216 | 0.06609 | -0.073 | -3.261
-9.5 | -0.266 | 0.06014 | -0.075 | -4.427
-9 | -0.264 | 0.05269 | -0.086 | -5.008
-8.5 | -0.278 | 0.00906 | -0.155 | -30.643
-8 | -0.226 | 0.00839 | -0.157 | -27.009
-7.5 | -0.168 | 0.00791 | -0.158 | -21.24
-7 | -0.105 | 0.00745 | -0.16 | -14.086
-6.5 | -0.039 | 0.00711 | -0.162 | -5.482
-6 | 0.029 | 0.00687 | -0.164 | 4.236
-5.5 | 0.099 | 0.00665 | -0.166 | 14.813
-5 | 0.169 | 0.00648 | -0.167 | 26.076
-4.5 | 0.24 | 0.0063 | -0.169 | 38.041
-4 | 0.311 | 0.00617 | -0.171 | 50.423
-3.5 | 0.382 | 0.00669 | -0.172 | 57.135
-3 | 0.456 | 0.00706 | -0.174 | 64.647
-2.5 | 0.528 | 0.0072 | -0.176 | 73.229
-2 | 0.599 | 0.00742 | -0.178 | 80.769
-1.5 | 0.672 | 0.00716 | -0.179 | 93.777
-1 | 0.744 | 0.00702 | -0.181 | 105.996
-0.5 | 0.816 | 0.00685 | -0.183 | 119.075
0 | 0.893 | 0.00651 | -0.184 | 137.176
0.5 | 0.963 | 0.00789 | -0.186 | 122.038
1 | 1.033 | 0.00822 | -0.187 | 125.721
1.5 | 1.103 | 0.00852 | -0.189 | 129.54
2 | 1.173 | 0.00887 | -0.19 | 132.143
2.5 | 1.242 | 0.00939 | -0.192 | 132.268
3 | 1.298 | 0.00989 | -0.193 | 131.239
3.5 | 1.36 | 0.01195 | -0.194 | 113.816
4 | 1.421 | 0.01254 | -0.195 | 113.274
4.5 | 1.479 | 0.01318 | -0.196 | 112.223
5 | 1.533 | 0.01381 | -0.197 | 110.972
5.5 | 1.58 | 0.01459 | -0.198 | 108.287
6 | 1.616 | 0.01531 | -0.199 | 105.572
6.5 | 1.639 | 0.01621 | -0.2 | 101.133
7 | 1.643 | 0.01716 | -0.201 | 95.712
7.5 | 1.612 | 0.01835 | -0.202 | 87.88
8 | 1.507 | 0.01972 | -0.203 | 76.406
8.5 | 1 | 0.02168 | -0.204 | 46.103
9 | 1.03 | 0.02354 | -0.205 | 43.751
9.5 | 1.063 | 0.02335 | -0.206 | 45.519
10 | 1.094 | 0.02529 | -0.207 | 43.241
10.5 | 1.121 | 0.02808 | -0.207 | 39.934
11 | 1.157 | 0.02655 | -0.208 | 43.557
11.5 | 1.186 | 0.02902 | -0.209 | 40.868
12 | 1.214 | 0.03207 | -0.209 | 37.852

## 152. Re 20M Mach 0.50 (2)
BIGFOIL.COM POLAR EXPORT
NACA66-718
NACA66-718 |  |  |  | Cl Max: | 1.6105 | at alpha= | 12.5 | deg
XFOIL ncrit=9 |  |  |  | L/D Max: | 292.555 | at alpha= | 1 | deg
Re: | 20000000 |  |  | Cd Min: | 0.16603 | at alpha= | 17.5 | deg
Mach: | 0.5 |  |  | Cl=0 at alpha= | -5.46 | deg
|  |  |  | @ Cl=0.1, Cd= | 0.0057204
|  |  |  | @ Cl=0.4, Cd= | 0.0049945
|  |  |  | @ Cl=0.6, Cd= | 0.0046002
alpha (deg) | Cl | Cd | Cm | Cl/Cd
-13 | -0.2972 | 0.04553 | -0.2197 | -6.5276
-12.5 | -0.322 | 0.03659 | -0.2254 | -8.8002
-12 | -0.3523 | 0.02951 | -0.2261 | -11.9383
-11.5 | -0.3807 | 0.024 | -0.2227 | -15.8625
-11 | -0.4085 | 0.01922 | -0.2164 | -21.2539
-10.5 | -0.4183 | 0.0156 | -0.2089 | -26.8141
-10 | -0.4247 | 0.01227 | -0.2 | -34.6129
-9.5 | -0.4029 | 0.01037 | -0.1924 | -38.8525
-9 | -0.3662 | 0.00921 | -0.1861 | -39.7611
-8.5 | -0.3211 | 0.00841 | -0.1809 | -38.1807
-8 | -0.2747 | 0.00777 | -0.1759 | -35.3539
-7.5 | -0.235 | 0.00724 | -0.1698 | -32.4586
-7 | -0.1901 | 0.00689 | -0.1648 | -27.5907
-6.5 | -0.1322 | 0.00654 | -0.1622 | -20.2141
-6 | -0.0699 | 0.00626 | -0.1608 | -11.1661
-5.5 | -0.0053 | 0.00603 | -0.16 | -0.87894
-5 | 0.0609 | 0.00583 | -0.1597 | 10.446
-4.5 | 0.1287 | 0.00564 | -0.1601 | 22.8191
-4 | 0.1973 | 0.00545 | -0.1607 | 36.2018
-3.5 | 0.2666 | 0.00528 | -0.1617 | 50.4924
-3 | 0.3366 | 0.00513 | -0.163 | 65.614
-2.5 | 0.4068 | 0.00498 | -0.1645 | 81.6867
-2 | 0.4768 | 0.00487 | -0.1659 | 97.9055
-1.5 | 0.5455 | 0.00478 | -0.1672 | 114.1213
-1 | 0.6152 | 0.00455 | -0.1689 | 135.2088
-0.5 | 0.6898 | 0.00419 | -0.1718 | 164.6301
0 | 0.7708 | 0.00363 | -0.1764 | 212.3416
0.5 | 0.8558 | 0.00313 | -0.1819 | 273.4185
1 | 0.9274 | 0.00317 | -0.1835 | 292.5552
1.5 | 0.9891 | 0.0034 | -0.1831 | 290.9118
2 | 1.0101 | 0.00414 | -0.174 | 243.9855
2.5 | 1.0197 | 0.00502 | -0.1628 | 203.1275
3 | 1.0146 | 0.00636 | -0.1494 | 159.5283
3.5 | 1.0054 | 0.00827 | -0.1363 | 121.5719
4.5 | 1.023 | 0.01231 | -0.1185 | 83.1032
5 | 1.0381 | 0.01449 | -0.1112 | 71.6425
5.5 | 1.0546 | 0.01679 | -0.1045 | 62.8112
6 | 1.0722 | 0.01923 | -0.0982 | 55.7566
6.5 | 1.1139 | 0.02076 | -0.0952 | 53.6561
7 | 1.1607 | 0.02212 | -0.0927 | 52.4729
7.5 | 1.2045 | 0.02374 | -0.0899 | 50.7372
8 | 1.2529 | 0.02517 | -0.0875 | 49.7775
8.5 | 1.2957 | 0.027 | -0.0845 | 47.9889
9 | 1.343 | 0.02866 | -0.0819 | 46.8597
9.5 | 1.3868 | 0.03062 | -0.0788 | 45.2907
10 | 1.4296 | 0.03273 | -0.0755 | 43.6786
10.5 | 1.4744 | 0.03485 | -0.0724 | 42.307
11 | 1.5158 | 0.03729 | -0.0688 | 40.649
11.5 | 1.5583 | 0.0398 | -0.0652 | 39.1533
12 | 1.5914 | 0.04313 | -0.0609 | 36.8978
12.5 | 1.6105 | 0.04762 | -0.056 | 33.8198
13 | 1.605 | 0.05424 | -0.0506 | 29.5907
13.5 | 1.5791 | 0.06306 | -0.0461 | 25.0412
14 | 1.5479 | 0.0731 | -0.0433 | 21.1751
14.5 | 1.5155 | 0.08417 | -0.0425 | 18.0052
15 | 1.4813 | 0.09649 | -0.0441 | 15.3518
15.5 | 1.4468 | 0.10966 | -0.048 | 13.1935
16 | 1.4138 | 0.12341 | -0.0539 | 11.4561
16.5 | 1.3841 | 0.1374 | -0.0614 | 10.0735
17.5 | 1.3324 | 0.16603 | -0.0801 | 8.0251