## index
index | Re | Mach | Datasource
1 | 50000 | 0 | JavaFoil+Calcfoil stall+Eppler ext transition
2 | 50000 | 0 | XFOIL ncrit=9
3 | 50000 | 0.1 | JavaFoil+Calcfoil stall+Eppler ext transition
4 | 50000 | 0.1 | XFOIL ncrit=9
5 | 50000 | 0.25 | JavaFoil+Calcfoil stall+Eppler ext transition
6 | 50000 | 0.25 | XFOIL ncrit=9
7 | 50000 | 0.5 | JavaFoil+Calcfoil stall+Eppler ext transition
8 | 50000 | 0.5 | XFOIL ncrit=9
9 | 100000 | 0 | JavaFoil+Calcfoil stall+Eppler ext transition
10 | 100000 | 0 | XFOIL ncrit=9
11 | 100000 | 0.1 | JavaFoil+Calcfoil stall+Eppler ext transition
12 | 100000 | 0.1 | XFOIL ncrit=9
13 | 100000 | 0.25 | JavaFoil+Calcfoil stall+Eppler ext transition
14 | 100000 | 0.25 | XFOIL ncrit=9
15 | 100000 | 0.5 | JavaFoil+Calcfoil stall+Eppler ext transition
16 | 100000 | 0.5 | XFOIL ncrit=9
17 | 250000 | 0 | JavaFoil+Calcfoil stall+Eppler ext transition
18 | 250000 | 0 | XFOIL ncrit=9
19 | 250000 | 0.1 | JavaFoil+Calcfoil stall+Eppler ext transition
20 | 250000 | 0.1 | XFOIL ncrit=9
21 | 250000 | 0.25 | JavaFoil+Calcfoil stall+Eppler ext transition
22 | 250000 | 0.25 | XFOIL ncrit=9
23 | 250000 | 0.5 | JavaFoil+Calcfoil stall+Eppler ext transition
24 | 250000 | 0.5 | XFOIL ncrit=9
25 | 500000 | 0 | JavaFoil+Calcfoil stall+Eppler ext transition
26 | 500000 | 0 | XFOIL ncrit=9
27 | 500000 | 0.1 | JavaFoil+Calcfoil stall+Eppler ext transition
28 | 500000 | 0.1 | XFOIL ncrit=9
29 | 500000 | 0.25 | JavaFoil+Calcfoil stall+Eppler ext transition
30 | 500000 | 0.25 | XFOIL ncrit=9
31 | 500000 | 0.5 | JavaFoil+Calcfoil stall+Eppler ext transition
32 | 500000 | 0.5 | XFOIL ncrit=9
33 | 750000 | 0 | JavaFoil+Calcfoil stall+Eppler ext transition
34 | 750000 | 0 | XFOIL ncrit=9
35 | 750000 | 0.1 | JavaFoil+Calcfoil stall+Eppler ext transition
36 | 750000 | 0.1 | XFOIL ncrit=9
37 | 750000 | 0.25 | JavaFoil+Calcfoil stall+Eppler ext transition
38 | 750000 | 0.25 | XFOIL ncrit=9
39 | 750000 | 0.5 | JavaFoil+Calcfoil stall+Eppler ext transition
40 | 750000 | 0.5 | XFOIL ncrit=9
41 | 1000000 | 0 | JavaFoil+Calcfoil stall+Eppler ext transition
42 | 1000000 | 0 | XFOIL ncrit=9
43 | 1000000 | 0.1 | JavaFoil+Calcfoil stall+Eppler ext transition
44 | 1000000 | 0.1 | XFOIL ncrit=9
45 | 1000000 | 0.25 | JavaFoil+Calcfoil stall+Eppler ext transition
46 | 1000000 | 0.25 | XFOIL ncrit=9
47 | 1000000 | 0.5 | JavaFoil+Calcfoil stall+Eppler ext transition
48 | 1000000 | 0.5 | XFOIL ncrit=9
49 | 2000000 | 0 | JavaFoil+Calcfoil stall+Eppler ext transition
50 | 2000000 | 0 | XFOIL ncrit=9
51 | 2000000 | 0.1 | JavaFoil+Calcfoil stall+Eppler ext transition
52 | 2000000 | 0.1 | XFOIL ncrit=9
53 | 2000000 | 0.25 | JavaFoil+Calcfoil stall+Eppler ext transition
54 | 2000000 | 0.25 | XFOIL ncrit=9
55 | 2000000 | 0.5 | JavaFoil+Calcfoil stall+Eppler ext transition
56 | 2000000 | 0.5 | XFOIL ncrit=9
57 | 3000000 | 0 | JavaFoil+Calcfoil stall+Eppler ext transition
58 | 3000000 | 0 | XFOIL ncrit=9
59 | 3000000 | 0.1 | JavaFoil+Calcfoil stall+Eppler ext transition
60 | 3000000 | 0.1 | XFOIL ncrit=9
61 | 3000000 | 0.25 | JavaFoil+Calcfoil stall+Eppler ext transition
62 | 3000000 | 0.25 | XFOIL ncrit=9
63 | 3000000 | 0.5 | JavaFoil+Calcfoil stall+Eppler ext transition
64 | 3000000 | 0.5 | XFOIL ncrit=9
65 | 4000000 | 0 | JavaFoil+Calcfoil stall+Eppler ext transition
66 | 4000000 | 0 | XFOIL ncrit=9
67 | 4000000 | 0.1 | JavaFoil+Calcfoil stall+Eppler ext transition
68 | 4000000 | 0.1 | XFOIL ncrit=9
69 | 4000000 | 0.25 | JavaFoil+Calcfoil stall+Eppler ext transition
70 | 4000000 | 0.25 | XFOIL ncrit=9
71 | 4000000 | 0.5 | JavaFoil+Calcfoil stall+Eppler ext transition
72 | 4000000 | 0.5 | XFOIL ncrit=9
73 | 5000000 | 0 | JavaFoil+Calcfoil stall+Eppler ext transition
74 | 5000000 | 0 | XFOIL ncrit=9
75 | 5000000 | 0.1 | JavaFoil+Calcfoil stall+Eppler ext transition
76 | 5000000 | 0.1 | XFOIL ncrit=9
77 | 5000000 | 0.25 | JavaFoil+Calcfoil stall+Eppler ext transition
78 | 5000000 | 0.25 | XFOIL ncrit=9
79 | 5000000 | 0.5 | JavaFoil+Calcfoil stall+Eppler ext transition
80 | 5000000 | 0.5 | XFOIL ncrit=9
81 | 6000000 | 0 | JavaFoil+Calcfoil stall+Eppler ext transition
82 | 6000000 | 0 | XFOIL ncrit=9
83 | 6000000 | 0.1 | JavaFoil+Calcfoil stall+Eppler ext transition
84 | 6000000 | 0.1 | XFOIL ncrit=9
85 | 6000000 | 0.25 | JavaFoil+Calcfoil stall+Eppler ext transition
86 | 6000000 | 0.25 | XFOIL ncrit=9
87 | 6000000 | 0.5 | JavaFoil+Calcfoil stall+Eppler ext transition
88 | 6000000 | 0.5 | XFOIL ncrit=9
89 | 7000000 | 0 | JavaFoil+Calcfoil stall+Eppler ext transition
90 | 7000000 | 0 | XFOIL ncrit=9
91 | 7000000 | 0.1 | JavaFoil+Calcfoil stall+Eppler ext transition
92 | 7000000 | 0.1 | XFOIL ncrit=9
93 | 7000000 | 0.25 | JavaFoil+Calcfoil stall+Eppler ext transition
94 | 7000000 | 0.25 | XFOIL ncrit=9
95 | 7000000 | 0.5 | JavaFoil+Calcfoil stall+Eppler ext transition
96 | 7000000 | 0.5 | XFOIL ncrit=9
97 | 8000000 | 0 | JavaFoil+Calcfoil stall+Eppler ext transition
98 | 8000000 | 0 | XFOIL ncrit=9
99 | 8000000 | 0.1 | JavaFoil+Calcfoil stall+Eppler ext transition
100 | 8000000 | 0.1 | XFOIL ncrit=9
101 | 8000000 | 0.25 | JavaFoil+Calcfoil stall+Eppler ext transition
102 | 8000000 | 0.25 | XFOIL ncrit=9
103 | 8000000 | 0.5 | JavaFoil+Calcfoil stall+Eppler ext transition
104 | 8000000 | 0.5 | XFOIL ncrit=9
105 | 10000000 | 0 | JavaFoil+Calcfoil stall+Eppler ext transition
106 | 10000000 | 0 | XFOIL ncrit=9
107 | 10000000 | 0.1 | JavaFoil+Calcfoil stall+Eppler ext transition
108 | 10000000 | 0.1 | XFOIL ncrit=9
109 | 10000000 | 0.25 | JavaFoil+Calcfoil stall+Eppler ext transition
110 | 10000000 | 0.25 | XFOIL ncrit=9
111 | 10000000 | 0.5 | JavaFoil+Calcfoil stall+Eppler ext transition
112 | 10000000 | 0.5 | XFOIL ncrit=9
113 | 12000000 | 0 | JavaFoil+Calcfoil stall+Eppler ext transition
114 | 12000000 | 0 | XFOIL ncrit=9
115 | 12000000 | 0.1 | JavaFoil+Calcfoil stall+Eppler ext transition
116 | 12000000 | 0.1 | XFOIL ncrit=9
117 | 12000000 | 0.25 | JavaFoil+Calcfoil stall+Eppler ext transition
118 | 12000000 | 0.25 | XFOIL ncrit=9
119 | 12000000 | 0.5 | JavaFoil+Calcfoil stall+Eppler ext transition
120 | 12000000 | 0.5 | XFOIL ncrit=9
121 | 14000000 | 0 | JavaFoil+Calcfoil stall+Eppler ext transition
122 | 14000000 | 0 | XFOIL ncrit=9
123 | 14000000 | 0.1 | JavaFoil+Calcfoil stall+Eppler ext transition
124 | 14000000 | 0.1 | XFOIL ncrit=9
125 | 14000000 | 0.25 | JavaFoil+Calcfoil stall+Eppler ext transition
126 | 14000000 | 0.25 | XFOIL ncrit=9
127 | 14000000 | 0.5 | JavaFoil+Calcfoil stall+Eppler ext transition
128 | 14000000 | 0.5 | XFOIL ncrit=9
129 | 16000000 | 0 | JavaFoil+Calcfoil stall+Eppler ext transition
130 | 16000000 | 0 | XFOIL ncrit=9
131 | 16000000 | 0.1 | JavaFoil+Calcfoil stall+Eppler ext transition
132 | 16000000 | 0.1 | XFOIL ncrit=9
133 | 16000000 | 0.25 | JavaFoil+Calcfoil stall+Eppler ext transition
134 | 16000000 | 0.25 | XFOIL ncrit=9
135 | 16000000 | 0.5 | JavaFoil+Calcfoil stall+Eppler ext transition
136 | 16000000 | 0.5 | XFOIL ncrit=9
137 | 18000000 | 0 | JavaFoil+Calcfoil stall+Eppler ext transition
138 | 18000000 | 0 | XFOIL ncrit=9
139 | 18000000 | 0.1 | JavaFoil+Calcfoil stall+Eppler ext transition
140 | 18000000 | 0.1 | XFOIL ncrit=9
141 | 18000000 | 0.25 | JavaFoil+Calcfoil stall+Eppler ext transition
142 | 18000000 | 0.25 | XFOIL ncrit=9
143 | 18000000 | 0.5 | JavaFoil+Calcfoil stall+Eppler ext transition
144 | 18000000 | 0.5 | XFOIL ncrit=9
145 | 20000000 | 0 | JavaFoil+Calcfoil stall+Eppler ext transition
146 | 20000000 | 0 | XFOIL ncrit=9
147 | 20000000 | 0.1 | JavaFoil+Calcfoil stall+Eppler ext transition
148 | 20000000 | 0.1 | XFOIL ncrit=9
149 | 20000000 | 0.25 | JavaFoil+Calcfoil stall+Eppler ext transition
150 | 20000000 | 0.25 | XFOIL ncrit=9
151 | 20000000 | 0.5 | JavaFoil+Calcfoil stall+Eppler ext transition
152 | 20000000 | 0.5 | XFOIL ncrit=9

## 1. Re 50k Mach 0.00 (1)
BIGFOIL.COM POLAR EXPORT
goe176
GOE 176 (ALBATROS 7020) |  |  |  | Cl Max: | 1.709 | at alpha= | 10.5 | deg
JavaFoil+Calcfoil stall+Eppler ext transition |  |  |  | L/D Max: | 53.828 | at alpha= | 5.5 | deg
Re: | 50000 |  |  | Cd Min: | 0.01614 | at alpha= | -2 | deg
Mach: | 0 |  |  | Cl=0 at alpha= | -6.3523 | deg
|  |  |  | @ Cl=0.1, Cd= | 0.046717
|  |  |  | @ Cl=0.4, Cd= | 0.022169
|  |  |  | @ Cl=0.6, Cd= | 0.017018
alpha (deg) | Cl | Cd | Cm | Cl/Cd
-20 | -0.326 | 0.41185 | -0.027 | -0.791
-19.5 | -0.336 | 0.39299 | -0.027 | -0.855
-19 | -0.346 | 0.35557 | -0.027 | -0.974
-18.5 | -0.356 | 0.32909 | -0.027 | -1.083
-18 | -0.366 | 0.31522 | -0.028 | -1.161
-17.5 | -0.375 | 0.28331 | -0.028 | -1.323
-17 | -0.383 | 0.26815 | -0.029 | -1.427
-16.5 | -0.39 | 0.24536 | -0.029 | -1.588
-16 | -0.395 | 0.22302 | -0.029 | -1.773
-15.5 | -0.399 | 0.20845 | -0.03 | -1.916
-15 | -0.402 | 0.19552 | -0.03 | -2.054
-14.5 | -0.402 | 0.17943 | -0.031 | -2.239
-14 | -0.4 | 0.16379 | -0.032 | -2.44
-13.5 | -0.395 | 0.15285 | -0.033 | -2.583
-13 | -0.387 | 0.13802 | -0.033 | -2.804
-12.5 | -0.376 | 0.1294 | -0.034 | -2.908
-12 | -0.362 | 0.11929 | -0.035 | -3.038
-11.5 | -0.345 | 0.10954 | -0.036 | -3.15
-11 | -0.324 | 0.10128 | -0.037 | -3.204
-10.5 | -0.301 | 0.09283 | -0.038 | -3.238
-10 | -0.273 | 0.08609 | -0.039 | -3.176
-9.5 | -0.243 | 0.07979 | -0.04 | -3.049
-9 | -0.21 | 0.07411 | -0.042 | -2.838
-8.5 | -0.175 | 0.06901 | -0.043 | -2.533
-8 | -0.137 | 0.06413 | -0.045 | -2.137
-7.5 | -0.097 | 0.06069 | -0.048 | -1.602
-7 | -0.056 | 0.05706 | -0.05 | -0.977
-6.5 | -0.013 | 0.05522 | -0.051 | -0.233
-6 | 0.031 | 0.05072 | -0.052 | 0.613
-5.5 | 0.076 | 0.04797 | -0.054 | 1.582
-5 | 0.121 | 0.04562 | -0.055 | 2.657
-4.5 | 0.167 | 0.04355 | -0.056 | 3.83
-4 | 0.213 | 0.04383 | -0.057 | 4.854
-3.5 | 0.259 | 0.04052 | -0.058 | 6.389
-3 | 0.305 | 0.03941 | -0.059 | 7.748
-2.5 | 0.433 | 0.01618 | -0.126 | 26.79
-2 | 0.491 | 0.01614 | -0.127 | 30.402
-1.5 | 0.47 | 0.02998 | -0.098 | 15.69
-1 | 0.605 | 0.01652 | -0.129 | 36.635
-0.5 | 0.663 | 0.01696 | -0.13 | 39.087
0 | 0.727 | 0.0173 | -0.131 | 42.004
0.5 | 0.785 | 0.01764 | -0.133 | 44.487
1 | 0.843 | 0.01774 | -0.134 | 47.525
1.5 | 0.902 | 0.01818 | -0.135 | 49.588
2 | 0.96 | 0.01893 | -0.136 | 50.708
2.5 | 1.019 | 0.01941 | -0.137 | 52.472
3 | 1.077 | 0.02112 | -0.138 | 50.976
3.5 | 1.135 | 0.02197 | -0.139 | 51.665
4 | 1.193 | 0.02275 | -0.14 | 52.445
4.5 | 1.251 | 0.02352 | -0.141 | 53.188
5 | 1.309 | 0.02441 | -0.141 | 53.611
5.5 | 1.366 | 0.02538 | -0.142 | 53.828
6 | 1.151 | 0.04717 | -0.078 | 24.406
6.5 | 1.195 | 0.05025 | -0.077 | 23.778
7 | 1.238 | 0.05408 | -0.077 | 22.9
7.5 | 1.281 | 0.05776 | -0.077 | 22.185
8 | 1.324 | 0.06107 | -0.077 | 21.681
8.5 | 1.366 | 0.06436 | -0.078 | 21.232
9 | 1.407 | 0.06891 | -0.078 | 20.417
9.5 | 1.438 | 0.07467 | -0.078 | 19.253
10 | 1.462 | 0.08031 | -0.077 | 18.209
10.5 | 1.709 | 0.05385 | -0.139 | 31.73
11 | 1.699 | 0.06007 | -0.136 | 28.279
11.5 | 1.51 | 0.09474 | -0.083 | 15.934
12 | 1.499 | 0.10267 | -0.062 | 14.597
12.5 | 1.495 | 0.11119 | -0.061 | 13.442
13 | 1.485 | 0.11991 | -0.06 | 12.382
13.5 | 1.469 | 0.12833 | -0.059 | 11.447
14 | 1.448 | 0.13898 | -0.058 | 10.416
14.5 | 1.421 | 0.15079 | -0.057 | 9.424
15 | 1.39 | 0.16326 | -0.057 | 8.514
15.5 | 1.355 | 0.17568 | -0.056 | 7.712

## 2. Re 50k Mach 0.00 (2)
BIGFOIL.COM POLAR EXPORT
goe176
GOE 176 (ALBATROS 7020) |  |  |  | Cl Max: | 1.3416 | at alpha= | 9 | deg
XFOIL ncrit=9 |  |  |  | L/D Max: | 30 | at alpha= | 3 | deg
Re: | 50000 |  |  | Cd Min: | 0.24699 | at alpha= | -20 | deg
Mach: | 0 |  |  | Cl=0 at alpha= | -2.4142 | deg
|  |  |  | @ Cl=0.1, Cd= | 0.033071
|  |  |  | @ Cl=0.4, Cd= | 0.030436
|  |  |  | @ Cl=0.6, Cd= | 0.027279
alpha (deg) | Cl | Cd | Cm | Cl/Cd
-20 | -0.601 | 0.24699 | 0.0277 | -2.4333
-19 | -0.5693 | 0.23863 | 0.0192 | -2.3857
-18.5 | -0.5571 | 0.23568 | 0.0147 | -2.3638
-18 | -0.5323 | 0.22369 | 0.0138 | -2.3796
-17.5 | -0.5153 | 0.2181 | 0.0105 | -2.3627
-17 | -0.5051 | 0.2165 | 0.0057 | -2.333
-16.5 | -0.486 | 0.20758 | 0.0034 | -2.3413
-16 | -0.4658 | 0.19982 | 0.0017 | -2.3311
-15.5 | -0.4527 | 0.19543 | -0.0017 | -2.3164
-15 | -0.4556 | 0.19746 | -0.0068 | -2.3073
-14.5 | -0.42 | 0.18178 | -0.0062 | -2.3105
-14 | -0.4089 | 0.17735 | -0.0092 | -2.3056
-13.5 | -0.3971 | 0.17123 | -0.0117 | -2.3191
-13 | -0.3786 | 0.16409 | -0.0129 | -2.3073
-12.5 | -0.3877 | 0.1649 | -0.0174 | -2.3511
-12 | -0.3525 | 0.15177 | -0.0165 | -2.3226
-11.5 | -0.3593 | 0.15093 | -0.0203 | -2.3806
-11 | -0.3292 | 0.13983 | -0.0196 | -2.3543
-10.5 | -0.3402 | 0.13928 | -0.0233 | -2.4426
-10 | -0.3085 | 0.12833 | -0.0222 | -2.404
-9.5 | -0.3049 | 0.1234 | -0.0238 | -2.4708
-9 | -0.3031 | 0.11969 | -0.0248 | -2.5324
-8.5 | -0.2831 | 0.11166 | -0.0239 | -2.5354
-8 | -0.2969 | 0.10919 | -0.0246 | -2.7191
-7.5 | -0.2817 | 0.10243 | -0.0227 | -2.7502
-7 | -0.2923 | 0.09845 | -0.0205 | -2.969
-6.5 | -0.301 | 0.09497 | -0.0182 | -3.1694
-6 | -0.3085 | 0.09035 | -0.015 | -3.4145
-5.5 | -0.3319 | 0.08938 | -0.0169 | -3.7134
-5 | -0.3305 | 0.08337 | -0.01 | -3.9643
-4.5 | -0.3321 | 0.07911 | -0.0103 | -4.198
-3.5 | -0.2437 | 0.06172 | -0.0403 | -3.9485
-3 | -0.0889 | 0.03882 | -0.0771 | -2.2901
-2.5 | -0.0198 | 0.03428 | -0.0832 | -0.5776
-2 | 0.0956 | 0.03307 | -0.0942 | 2.8908
-1.5 | 0.1905 | 0.03309 | -0.1007 | 5.757
-1 | 0.2907 | 0.0317 | -0.1096 | 9.1703
-0.5 | 0.3897 | 0.03057 | -0.1174 | 12.7478
0 | 0.4809 | 0.02938 | -0.123 | 16.3683
0.5 | 0.56 | 0.02757 | -0.125 | 20.3119
1 | 0.6343 | 0.02703 | -0.1263 | 23.4665
1.5 | 0.7085 | 0.02682 | -0.1267 | 26.4169
2 | 0.7667 | 0.02721 | -0.1249 | 28.1771
2.5 | 0.8239 | 0.02782 | -0.1233 | 29.6154
3 | 0.8751 | 0.02917 | -0.1219 | 30
3.5 | 0.9233 | 0.03099 | -0.1208 | 29.7935
4 | 0.9731 | 0.03281 | -0.1199 | 29.6586
4.5 | 1.0119 | 0.03591 | -0.1189 | 28.1788
5 | 1.0501 | 0.03912 | -0.1179 | 26.843
5.5 | 1.0824 | 0.04304 | -0.1168 | 25.1487
6 | 1.0957 | 0.0482 | -0.1143 | 22.7324
6.5 | 1.1246 | 0.05108 | -0.1113 | 22.0164
7 | 1.19 | 0.04996 | -0.1087 | 23.8191
7.5 | 1.171 | 0.0579 | -0.105 | 20.2245
8 | 1.2561 | 0.05337 | -0.1015 | 23.5357
9 | 1.3416 | 0.0563 | -0.0961 | 23.8295
9.5 | 1.1044 | 0.09236 | -0.0989 | 11.9576
10 | 1.1079 | 0.09954 | -0.0982 | 11.1302
10.5 | 1.061 | 0.11476 | -0.1021 | 9.2454
11 | 1.0334 | 0.12802 | -0.1062 | 8.0722
11.5 | 1.0284 | 0.13942 | -0.1097 | 7.3763
12 | 1.022 | 0.14976 | -0.1128 | 6.8243
12.5 | 1.0486 | 0.15126 | -0.1088 | 6.9324
13 | 1.0272 | 0.1632 | -0.1138 | 6.2941
13.5 | 1.0529 | 0.16678 | -0.1112 | 6.3131
14 | 1.064 | 0.17576 | -0.1131 | 6.0537

## 3. Re 50k Mach 0.10 (1)
BIGFOIL.COM POLAR EXPORT
goe176
GOE 176 (ALBATROS 7020) |  |  |  | Cl Max: | 1.707 | at alpha= | 10.5 | deg
JavaFoil+Calcfoil stall+Eppler ext transition |  |  |  | L/D Max: | 53.639 | at alpha= | 5.5 | deg
Re: | 50000 |  |  | Cd Min: | 0.01624 | at alpha= | -2.5 | deg
Mach: | 0.1 |  |  | Cl=0 at alpha= | -6.3523 | deg
|  |  |  | @ Cl=0.1, Cd= | 0.046818
|  |  |  | @ Cl=0.4, Cd= | 0.022703
|  |  |  | @ Cl=0.6, Cd= | 0.022391
alpha (deg) | Cl | Cd | Cm | Cl/Cd
-19.5 | -0.299 | 0.42741 | -0.027 | -0.698
-19 | -0.311 | 0.40659 | -0.028 | -0.764
-18.5 | -0.323 | 0.36347 | -0.028 | -0.887
-18 | -0.334 | 0.34091 | -0.028 | -0.98
-17.5 | -0.345 | 0.31181 | -0.029 | -1.107
-17 | -0.355 | 0.28406 | -0.029 | -1.251
-16.5 | -0.365 | 0.26327 | -0.029 | -1.386
-16 | -0.373 | 0.24085 | -0.03 | -1.548
-15.5 | -0.379 | 0.2222 | -0.03 | -1.707
-15 | -0.384 | 0.20047 | -0.03 | -1.916
-14.5 | -0.387 | 0.18477 | -0.031 | -2.092
-14 | -0.387 | 0.17301 | -0.032 | -2.235
-13.5 | -0.384 | 0.15622 | -0.032 | -2.458
-13 | -0.378 | 0.14347 | -0.033 | -2.638
-12.5 | -0.37 | 0.13193 | -0.034 | -2.801
-12 | -0.357 | 0.12099 | -0.035 | -2.952
-11.5 | -0.341 | 0.11088 | -0.036 | -3.078
-11 | -0.322 | 0.10274 | -0.037 | -3.134
-10.5 | -0.299 | 0.09402 | -0.038 | -3.18
-10 | -0.273 | 0.08702 | -0.039 | -3.133
-9.5 | -0.243 | 0.08063 | -0.04 | -3.014
-9 | -0.21 | 0.07452 | -0.042 | -2.824
-8.5 | -0.175 | 0.06935 | -0.043 | -2.525
-8 | -0.137 | 0.06452 | -0.045 | -2.129
-7.5 | -0.098 | 0.06091 | -0.048 | -1.601
-7 | -0.056 | 0.0573 | -0.05 | -0.977
-6.5 | -0.013 | 0.05542 | -0.052 | -0.234
-6 | 0.031 | 0.05083 | -0.053 | 0.614
-5.5 | 0.076 | 0.04806 | -0.054 | 1.587
-5 | 0.122 | 0.04568 | -0.055 | 2.666
-4.5 | 0.168 | 0.04363 | -0.056 | 3.842
-4 | 0.214 | 0.04389 | -0.057 | 4.87
-3.5 | 0.26 | 0.04054 | -0.059 | 6.419
-3 | 0.307 | 0.0394 | -0.059 | 7.787
-2.5 | 0.436 | 0.01624 | -0.126 | 26.822
-2 | 0.493 | 0.01624 | -0.127 | 30.366
-1.5 | 0.472 | 0.03021 | -0.098 | 15.631
-1 | 0.528 | 0.02837 | -0.103 | 18.597
-0.5 | 0.666 | 0.01691 | -0.131 | 39.417
0 | 0.73 | 0.01727 | -0.132 | 42.278
0.5 | 0.789 | 0.01758 | -0.133 | 44.849
1 | 0.847 | 0.01771 | -0.134 | 47.841
1.5 | 0.906 | 0.01814 | -0.135 | 49.946
2 | 0.965 | 0.01892 | -0.136 | 51.007
2.5 | 1.024 | 0.0194 | -0.137 | 52.777
3 | 1.082 | 0.0211 | -0.138 | 51.277
3.5 | 1.141 | 0.02202 | -0.139 | 51.796
4 | 1.199 | 0.02279 | -0.14 | 52.596
4.5 | 1.257 | 0.02366 | -0.141 | 53.125
5 | 1.315 | 0.02459 | -0.142 | 53.482
5.5 | 1.372 | 0.02559 | -0.143 | 53.639
6 | 1.156 | 0.04722 | -0.078 | 24.488
6.5 | 1.2 | 0.05051 | -0.078 | 23.765
7 | 1.244 | 0.05392 | -0.077 | 23.072
7.5 | 1.287 | 0.05813 | -0.077 | 22.143
8 | 1.329 | 0.06121 | -0.077 | 21.72
8.5 | 1.372 | 0.06446 | -0.078 | 21.284
9 | 1.413 | 0.07024 | -0.078 | 20.111
9.5 | 1.442 | 0.07548 | -0.078 | 19.11
10 | 1.466 | 0.08127 | -0.078 | 18.043
10.5 | 1.707 | 0.0542 | -0.139 | 31.501
11 | 1.694 | 0.06151 | -0.136 | 27.544
11.5 | 1.508 | 0.09661 | -0.083 | 15.612
12 | 1.495 | 0.10465 | -0.062 | 14.284
12.5 | 1.488 | 0.11326 | -0.061 | 13.136
13 | 1.474 | 0.12192 | -0.06 | 12.091
13.5 | 1.454 | 0.13143 | -0.059 | 11.064
14 | 1.428 | 0.14202 | -0.058 | 10.057
14.5 | 1.397 | 0.15452 | -0.057 | 9.039
15 | 1.36 | 0.16786 | -0.057 | 8.103
15.5 | 1.319 | 0.18053 | -0.056 | 7.308

## 4. Re 50k Mach 0.10 (2)
BIGFOIL.COM POLAR EXPORT
goe176
GOE 176 (ALBATROS 7020) |  |  |  | Cl Max: | 1.299 | at alpha= | 8.5 | deg
XFOIL ncrit=9 |  |  |  | L/D Max: | 29.7595 | at alpha= | 3.5 | deg
Re: | 50000 |  |  | Cd Min: | 0.24766 | at alpha= | -20 | deg
Mach: | 0.1 |  |  | Cl=0 at alpha= | -2.4061 | deg
|  |  |  | @ Cl=0.1, Cd= | 0.03334
|  |  |  | @ Cl=0.4, Cd= | 0.03069
|  |  |  | @ Cl=0.6, Cd= | 0.027464
alpha (deg) | Cl | Cd | Cm | Cl/Cd
-20 | -0.6026 | 0.24766 | 0.0279 | -2.4332
-19.5 | -0.5851 | 0.24219 | 0.0241 | -2.4159
-19 | -0.5713 | 0.23998 | 0.0191 | -2.3806
-18.5 | -0.555 | 0.23357 | 0.0155 | -2.3762
-18 | -0.533 | 0.22418 | 0.0139 | -2.3776
-17.5 | -0.5163 | 0.21876 | 0.0105 | -2.3601
-17 | -0.507 | 0.21784 | 0.0055 | -2.3274
-16.5 | -0.4853 | 0.20742 | 0.0037 | -2.3397
-16 | -0.4659 | 0.20024 | 0.0017 | -2.3267
-15.5 | -0.4538 | 0.19634 | -0.002 | -2.3113
-15 | -0.4477 | 0.19383 | -0.0061 | -2.3098
-14.5 | -0.4195 | 0.1821 | -0.0063 | -2.3037
-14 | -0.4098 | 0.17823 | -0.0095 | -2.2993
-13.5 | -0.3944 | 0.17092 | -0.0115 | -2.3075
-13 | -0.3784 | 0.16461 | -0.0131 | -2.2988
-12.5 | -0.3794 | 0.16244 | -0.0169 | -2.3356
-12 | -0.3516 | 0.15212 | -0.0166 | -2.3113
-11.5 | -0.3608 | 0.15195 | -0.0207 | -2.3745
-11 | -0.3279 | 0.14014 | -0.0198 | -2.3398
-10.5 | -0.3417 | 0.14024 | -0.0237 | -2.4365
-10 | -0.3076 | 0.12873 | -0.0225 | -2.3895
-9.5 | -0.3006 | 0.12319 | -0.0237 | -2.4401
-9 | -0.3042 | 0.12049 | -0.0252 | -2.5247
-8.5 | -0.2816 | 0.11197 | -0.0241 | -2.515
-8 | -0.2889 | 0.10837 | -0.0245 | -2.6659
-7.5 | -0.2816 | 0.10293 | -0.0229 | -2.7358
-7 | -0.2869 | 0.09828 | -0.0207 | -2.9192
-6.5 | -0.3016 | 0.09558 | -0.0184 | -3.1555
-6 | -0.3066 | 0.09059 | -0.0147 | -3.3845
-5.5 | -0.3327 | 0.08996 | -0.0168 | -3.6983
-5 | -0.331 | 0.08385 | -0.0096 | -3.9475
-4.5 | -0.3334 | 0.07962 | -0.0098 | -4.1874
-3.5 | -0.2015 | 0.05332 | -0.0561 | -3.7791
-3 | -0.0994 | 0.0403 | -0.0755 | -2.4665
-2.5 | -0.0231 | 0.03465 | -0.0833 | -0.66667
-2 | 0.0999 | 0.03334 | -0.0955 | 2.9964
-1.5 | 0.189 | 0.03329 | -0.1008 | 5.6774
-1 | 0.2902 | 0.03189 | -0.1098 | 9.1
-0.5 | 0.3844 | 0.0309 | -0.1168 | 12.4401
0 | 0.4826 | 0.02958 | -0.1234 | 16.3151
0.5 | 0.5616 | 0.02788 | -0.1254 | 20.1435
1 | 0.6383 | 0.02705 | -0.1267 | 23.597
1.5 | 0.7083 | 0.02708 | -0.1266 | 26.1558
2 | 0.7729 | 0.02717 | -0.1253 | 28.4468
2.5 | 0.8241 | 0.02823 | -0.1233 | 29.1923
3 | 0.8753 | 0.02969 | -0.122 | 29.4813
3.5 | 0.9282 | 0.03119 | -0.1212 | 29.7595
4 | 0.969 | 0.03386 | -0.1199 | 28.6178
4.5 | 1.0069 | 0.03712 | -0.119 | 27.1255
5 | 1.0401 | 0.04088 | -0.1178 | 25.4428
5.5 | 1.0719 | 0.04496 | -0.1167 | 23.8412
6 | 1.0756 | 0.05111 | -0.1141 | 21.0448
6.5 | 1.1278 | 0.05159 | -0.1113 | 21.8608
7 | 1.1626 | 0.05396 | -0.1084 | 21.5456
7.5 | 1.0795 | 0.06995 | -0.1068 | 15.4325
8 | 1.2106 | 0.05949 | -0.1009 | 20.3496
8.5 | 1.299 | 0.05554 | -0.0983 | 23.3885
9 | 1.1203 | 0.08391 | -0.0991 | 13.3512
9.5 | 1.0821 | 0.09666 | -0.1006 | 11.1949
10 | 0.9421 | 0.12884 | -0.1168 | 7.3122
10.5 | 1.0531 | 0.11685 | -0.103 | 9.0124
11 | 1.0284 | 0.12971 | -0.107 | 7.9285
11.5 | 1.0276 | 0.14059 | -0.1102 | 7.3092
12 | 1.0282 | 0.14802 | -0.1111 | 6.9464
12.5 | 1.0254 | 0.15871 | -0.1145 | 6.4608
13 | 1.032 | 0.16331 | -0.1135 | 6.3193
13.5 | 1.0445 | 0.16963 | -0.1135 | 6.1575

## 5. Re 50k Mach 0.25 (1)
BIGFOIL.COM POLAR EXPORT
goe176
GOE 176 (ALBATROS 7020) |  |  |  | Cl Max: | 1.688 | at alpha= | 10.5 | deg
JavaFoil+Calcfoil stall+Eppler ext transition |  |  |  | L/D Max: | 53.883 | at alpha= | 2.5 | deg
Re: | 50000 |  |  | Cd Min: | 0.0166 | at alpha= | -2 | deg
Mach: | 0.25 |  |  | Cl=0 at alpha= | -6.3556 | deg
|  |  |  | @ Cl=0.1, Cd= | 0.047286
|  |  |  | @ Cl=0.4, Cd= | 0.032957
|  |  |  | @ Cl=0.6, Cd= | 0.023996
alpha (deg) | Cl | Cd | Cm | Cl/Cd
-17 | -0.055 | 1.797 | -0.035 | -0.031
-16.5 | -0.096 | 0.96298 | -0.034 | -0.1
-16 | -0.151 | 0.57263 | -0.033 | -0.264
-15.5 | -0.189 | 0.4502 | -0.033 | -0.42
-15 | -0.221 | 0.36459 | -0.033 | -0.606
-14.5 | -0.248 | 0.30472 | -0.033 | -0.814
-14 | -0.271 | 0.25101 | -0.033 | -1.079
-13.5 | -0.289 | 0.21495 | -0.033 | -1.344
-13 | -0.302 | 0.18591 | -0.032 | -1.624
-12.5 | -0.31 | 0.16431 | -0.033 | -1.886
-12 | -0.312 | 0.14441 | -0.034 | -2.161
-11.5 | -0.309 | 0.12952 | -0.035 | -2.383
-11 | -0.299 | 0.11543 | -0.036 | -2.593
-10.5 | -0.284 | 0.10394 | -0.037 | -2.737
-10 | -0.264 | 0.09513 | -0.039 | -2.778
-9.5 | -0.239 | 0.08566 | -0.04 | -2.79
-9 | -0.209 | 0.07841 | -0.042 | -2.67
-8.5 | -0.176 | 0.07198 | -0.044 | -2.442
-8 | -0.139 | 0.06646 | -0.046 | -2.089
-7.5 | -0.099 | 0.06248 | -0.048 | -1.586
-7 | -0.057 | 0.05974 | -0.051 | -0.956
-6.5 | -0.013 | 0.05627 | -0.052 | -0.235
-6 | 0.032 | 0.05119 | -0.054 | 0.625
-5.5 | 0.078 | 0.04848 | -0.055 | 1.613
-5 | 0.125 | 0.04593 | -0.056 | 2.722
-4.5 | 0.172 | 0.04379 | -0.058 | 3.93
-4 | 0.22 | 0.04201 | -0.059 | 5.224
-3.5 | 0.267 | 0.04065 | -0.06 | 6.574
-3 | 0.315 | 0.0395 | -0.061 | 7.98
-2.5 | 0.364 | 0.03846 | -0.063 | 9.451
-2 | 0.507 | 0.0166 | -0.131 | 30.517
-1.5 | 0.483 | 0.03109 | -0.099 | 15.519
-1 | 0.539 | 0.0292 | -0.104 | 18.463
-0.5 | 0.684 | 0.01683 | -0.135 | 40.659
0 | 0.75 | 0.01728 | -0.136 | 43.412
0.5 | 0.81 | 0.0176 | -0.137 | 46.037
1 | 0.87 | 0.01774 | -0.138 | 49.063
1.5 | 0.931 | 0.01818 | -0.139 | 51.205
2 | 0.991 | 0.01901 | -0.14 | 52.136
2.5 | 1.051 | 0.01951 | -0.141 | 53.883
3 | 1.111 | 0.02138 | -0.142 | 51.986
3.5 | 1.171 | 0.02233 | -0.143 | 52.455
4 | 1.231 | 0.02318 | -0.144 | 53.108
4.5 | 1.29 | 0.0241 | -0.145 | 53.544
5 | 1.35 | 0.02512 | -0.146 | 53.734
5.5 | 1.14 | 0.04499 | -0.08 | 25.341
6 | 1.186 | 0.04738 | -0.08 | 25.025
6.5 | 1.23 | 0.05111 | -0.079 | 24.063
7 | 1.274 | 0.05495 | -0.079 | 23.186
7.5 | 1.317 | 0.05888 | -0.079 | 22.371
8 | 1.359 | 0.06358 | -0.079 | 21.383
8.5 | 1.401 | 0.06741 | -0.08 | 20.788
9 | 1.441 | 0.0729 | -0.079 | 19.763
9.5 | 1.467 | 0.07895 | -0.08 | 18.587
10 | 1.484 | 0.08548 | -0.079 | 17.363
10.5 | 1.688 | 0.06239 | -0.139 | 27.056
11 | 1.499 | 0.09459 | -0.086 | 15.847
11.5 | 1.475 | 0.10338 | -0.063 | 14.268
12 | 1.454 | 0.11292 | -0.062 | 12.874
12.5 | 1.421 | 0.12366 | -0.06 | 11.493
13 | 1.377 | 0.13652 | -0.059 | 10.089
13.5 | 1.322 | 0.15029 | -0.058 | 8.798
14 | 1.256 | 0.16607 | -0.057 | 7.563
14.5 | 1.18 | 0.18827 | -0.056 | 6.267
15 | 1.095 | 0.2121 | -0.055 | 5.161
15.5 | 1.002 | 0.23989 | -0.053 | 4.175

## 6. Re 50k Mach 0.25 (2)
BIGFOIL.COM POLAR EXPORT
goe176
GOE 176 (ALBATROS 7020) |  |  |  | Cl Max: | 1.0742 | at alpha= | 6 | deg
XFOIL ncrit=9 |  |  |  | L/D Max: | 28.326 | at alpha= | 2.5 | deg
Re: | 50000 |  |  | Cd Min: | 0.25168 | at alpha= | -20 | deg
Mach: | 0.25 |  |  | Cl=0 at alpha= | -2.4512 | deg
|  |  |  | @ Cl=0.1, Cd= | 0.034809
|  |  |  | @ Cl=0.4, Cd= | 0.031591
|  |  |  | @ Cl=0.6, Cd= | 0.028334
alpha (deg) | Cl | Cd | Cm | Cl/Cd
-20 | -0.6117 | 0.25168 | 0.0289 | -2.4305
-19.5 | -0.5945 | 0.24729 | 0.0243 | -2.4041
-19 | -0.5843 | 0.24868 | 0.0185 | -2.3496
-18.5 | -0.5574 | 0.23368 | 0.0175 | -2.3853
-18 | -0.5383 | 0.22728 | 0.0144 | -2.3684
-17.5 | -0.5235 | 0.22374 | 0.0099 | -2.3398
-17 | -0.5156 | 0.22365 | 0.0048 | -2.3054
-16.5 | -0.4854 | 0.20883 | 0.0045 | -2.3244
-16 | -0.4682 | 0.20305 | 0.0014 | -2.3058
-15.5 | -0.4622 | 0.20268 | -0.0035 | -2.2804
-15 | -0.4361 | 0.1907 | -0.0045 | -2.2868
-14.5 | -0.4186 | 0.18431 | -0.0068 | -2.2712
-14 | -0.4176 | 0.1842 | -0.0113 | -2.2671
-13.5 | -0.3878 | 0.1718 | -0.0114 | -2.2573
-13 | -0.382 | 0.16894 | -0.0148 | -2.2612
-12.5 | -0.3607 | 0.15981 | -0.0158 | -2.2571
-12 | -0.3507 | 0.15506 | -0.0181 | -2.2617
-11.5 | -0.3365 | 0.14804 | -0.0196 | -2.273
-11 | -0.3255 | 0.14278 | -0.0212 | -2.2797
-10.5 | -0.3118 | 0.13587 | -0.0224 | -2.2948
-10 | -0.3085 | 0.13218 | -0.0242 | -2.3339
-9.5 | -0.2883 | 0.12403 | -0.0241 | -2.3244
-9 | -0.2905 | 0.12033 | -0.0257 | -2.4142
-8.5 | -0.2794 | 0.11461 | -0.0254 | -2.4378
-8 | -0.2682 | 0.10797 | -0.0248 | -2.484
-7.5 | -0.2855 | 0.10643 | -0.024 | -2.6825
-7 | -0.2683 | 0.09866 | -0.0217 | -2.7194
-6.5 | -0.3064 | 0.09907 | -0.0193 | -3.0928
-5.5 | -0.3324 | 0.09178 | -0.0137 | -3.6217
-5 | -0.3336 | 0.08648 | -0.0079 | -3.8575
-4.5 | -0.3393 | 0.08232 | -0.007 | -4.1217
-4 | -0.3337 | 0.07789 | -0.0107 | -4.2842
-3.5 | -0.2353 | 0.05999 | -0.0489 | -3.9223
-3 | -0.1512 | 0.04789 | -0.0661 | -3.1572
-2.5 | -0.0129 | 0.03745 | -0.0882 | -0.34446
-2 | 0.1192 | 0.03436 | -0.1021 | 3.4692
-1.5 | 0.2048 | 0.03418 | -0.1057 | 5.9918
-1 | 0.3044 | 0.03271 | -0.1138 | 9.306
-0.5 | 0.4001 | 0.03159 | -0.1204 | 12.6654
0 | 0.496 | 0.0303 | -0.1258 | 16.3696
0.5 | 0.581 | 0.02864 | -0.1282 | 20.2863
1 | 0.6519 | 0.0275 | -0.1277 | 23.7055
1.5 | 0.7282 | 0.02749 | -0.128 | 26.4896
2 | 0.7833 | 0.02846 | -0.1261 | 27.5228
2.5 | 0.8393 | 0.02963 | -0.1248 | 28.326
3 | 0.8854 | 0.03187 | -0.1234 | 27.7816
3.5 | 0.9354 | 0.03392 | -0.1224 | 27.5767
4 | 0.9797 | 0.03667 | -0.1214 | 26.7167
4.5 | 1.0103 | 0.04084 | -0.1201 | 24.738
5 | 1.0242 | 0.04667 | -0.1185 | 21.9456
5.5 | 1.0054 | 0.05578 | -0.1169 | 18.0244
6 | 1.0742 | 0.05546 | -0.1144 | 19.3689
6.5 | 1.0056 | 0.06864 | -0.1124 | 14.6503
7 | 1.0043 | 0.07555 | -0.111 | 13.2932
7.5 | 1.0328 | 0.07971 | -0.109 | 12.957
8 | 1.0219 | 0.08798 | -0.1081 | 11.6151
8.5 | 1.0097 | 0.09673 | -0.1079 | 10.4383
9 | 1.0404 | 0.10074 | -0.1056 | 10.3276
9.5 | 1.0251 | 0.11024 | -0.1064 | 9.2988
10 | 1.0671 | 0.11193 | -0.1026 | 9.5336
10.5 | 1.025 | 0.12594 | -0.1072 | 8.1388
11 | 1.0172 | 0.13668 | -0.1104 | 7.4422

## 7. Re 50k Mach 0.50 (1)
BIGFOIL.COM POLAR EXPORT
goe176
GOE 176 (ALBATROS 7020) |  |  |  | Cl Max: | 1.5 | at alpha= | 20 | deg
JavaFoil+Calcfoil stall+Eppler ext transition |  |  |  | L/D Max: | 55.628 | at alpha= | 2.5 | deg
Re: | 50000 |  |  | Cd Min: | 0.01719 | at alpha= | -2 | deg
Mach: | 0.5 |  |  | Cl=0 at alpha= | -6.3571 | deg
|  |  |  | @ Cl=0.1, Cd= | 0.052538
|  |  |  | @ Cl=0.4, Cd= | 0.039776
|  |  |  | @ Cl=0.6, Cd= | 0.017324
alpha (deg) | Cl | Cd | Cm | Cl/Cd
-20 | -0.656 | 0.3615 | -0.048 | -1.813
-19.5 | -0.633 | 0.33227 | -0.048 | -1.904
-19 | -0.61 | 0.33047 | -0.049 | -1.847
-18.5 | -0.588 | 0.31869 | -0.049 | -1.844
-18 | -0.565 | 0.32701 | -0.049 | -1.726
-17.5 | -0.542 | 0.3193 | -0.049 | -1.697
-17 | -0.519 | 0.32304 | -0.05 | -1.606
-16.5 | -0.496 | 0.28929 | -0.052 | -1.715
-16 | -0.473 | 0.28325 | -0.052 | -1.67
-15.5 | -0.45 | 0.27148 | -0.053 | -1.657
-15 | -0.426 | 0.26852 | -0.054 | -1.588
-14.5 | -0.401 | 0.26132 | -0.048 | -1.536
-14 | -0.378 | 0.26264 | -0.048 | -1.438
-13.5 | -0.354 | 0.26331 | -0.049 | -1.344
-13 | -0.33 | 0.25421 | -0.05 | -1.298
-12.5 | -0.306 | 0.25624 | -0.051 | -1.194
-12 | -0.282 | 0.24267 | -0.052 | -1.162
-11.5 | -0.258 | 0.23813 | -0.052 | -1.082
-11 | -0.233 | 0.23478 | -0.053 | -0.993
-10.5 | -0.209 | 0.23659 | -0.053 | -0.882
-10 | -0.184 | 0.17762 | -0.044 | -1.033
-9.5 | -0.159 | 0.17614 | -0.041 | -0.901
-9 | -0.134 | 0.17004 | -0.041 | -0.787
-8.5 | -0.109 | 0.16812 | -0.041 | -0.647
-8 | -0.084 | 0.15822 | -0.043 | -0.529
-7.5 | -0.093 | 0.08779 | -0.045 | -1.058
-7 | -0.059 | 0.07045 | -0.049 | -0.835
-6.5 | -0.014 | 0.06279 | -0.057 | -0.226
-6 | 0.035 | 0.05757 | -0.059 | 0.607
-5.5 | 0.086 | 0.05337 | -0.061 | 1.619
-5 | 0.139 | 0.05022 | -0.062 | 2.764
-4.5 | 0.191 | 0.0454 | -0.064 | 4.217
-4 | 0.245 | 0.04325 | -0.065 | 5.656
-3.5 | 0.298 | 0.04158 | -0.066 | 7.169
-3 | 0.352 | 0.0403 | -0.067 | 8.731
-2.5 | 0.406 | 0.03971 | -0.069 | 10.222
-2 | 0.566 | 0.01719 | -0.146 | 32.899
-1.5 | 0.632 | 0.01745 | -0.148 | 36.183
-1 | 0.596 | 0.03189 | -0.112 | 18.686
-0.5 | 0.655 | 0.03143 | -0.115 | 20.843
0 | 0.837 | 0.01781 | -0.12 | 47.023
0.5 | 0.904 | 0.01834 | -0.153 | 49.303
1 | 0.971 | 0.01889 | -0.154 | 51.401
1.5 | 1.038 | 0.01954 | -0.155 | 53.126
2 | 1.105 | 0.02031 | -0.157 | 54.415
2.5 | 1.172 | 0.02107 | -0.158 | 55.628
3 | 1.238 | 0.02425 | -0.159 | 51.031
3.5 | 1.303 | 0.02528 | -0.16 | 51.553
4 | 1.368 | 0.02636 | -0.161 | 51.905
4.5 | 1.16 | 0.04192 | -0.089 | 27.677
5 | 1.211 | 0.04397 | -0.088 | 27.542
5.5 | 1.26 | 0.04709 | -0.088 | 26.75
6 | 1.306 | 0.05098 | -0.088 | 25.607
6.5 | 1.349 | 0.0551 | -0.087 | 24.477
7 | 1.389 | 0.05982 | -0.087 | 23.218
7.5 | 1.424 | 0.06851 | -0.086 | 20.788
8 | 1.455 | 0.07603 | -0.086 | 19.138
8.5 | 1.479 | 0.08146 | -0.087 | 18.154
9 | 1.492 | 0.09768 | -0.086 | 15.275
9.5 | 1.414 | 0.10634 | -0.092 | 13.296
10 | 0.892 | 0.17937 | -0.055 | 4.975
10.5 | 0.921 | 0.18672 | -0.058 | 4.933
11 | 0.95 | 0.20024 | -0.064 | 4.745
11.5 | 0.984 | 0.28167 | -0.087 | 3.494
12 | 1.013 | 0.29232 | -0.088 | 3.465
12.5 | 1.042 | 0.29012 | -0.088 | 3.59
13 | 1.07 | 0.29083 | -0.089 | 3.681
13.5 | 1.099 | 0.334 | -0.088 | 3.289
14 | 1.127 | 0.34364 | -0.088 | 3.281
14.5 | 1.157 | 0.32421 | -0.091 | 3.568
15 | 1.186 | 0.32966 | -0.091 | 3.597
15.5 | 1.215 | 0.34019 | -0.092 | 3.571
16 | 1.245 | 0.34471 | -0.095 | 3.611
16.5 | 1.286 | 0.46358 | -0.11 | 2.775
17 | 1.317 | 0.44447 | -0.112 | 2.962
17.5 | 1.346 | 0.44815 | -0.113 | 3.004
18 | 1.382 | 0.50064 | -0.118 | 2.761
18.5 | 1.411 | 0.50201 | -0.119 | 2.812
19 | 1.441 | 0.49101 | -0.12 | 2.936
19.5 | 1.47 | 0.51087 | -0.12 | 2.878
20 | 1.5 | 0.51302 | -0.121 | 2.923

## 8. Re 50k Mach 0.50 (2)
BIGFOIL.COM POLAR EXPORT
goe176
GOE 176 (ALBATROS 7020) |  |  |  | Cl Max: | 1.3268 | at alpha= | 20 | deg
XFOIL ncrit=9 |  |  |  | L/D Max: | 21.7228 | at alpha= | 2 | deg
Re: | 50000 |  |  | Cd Min: | 0.32601 | at alpha= | 20 | deg
Mach: | 0.5 |  |  | Cl=0 at alpha= | -2.4505 | deg
|  |  |  | @ Cl=0.1, Cd= | 0.043287
|  |  |  | @ Cl=0.4, Cd= | 0.035422
|  |  |  | @ Cl=0.6, Cd= | 0.033058
alpha (deg) | Cl | Cd | Cm | Cl/Cd
-20 | -0.6626 | 0.27615 | 0.0328 | -2.3994
-19.5 | -0.6376 | 0.26543 | 0.0296 | -2.4021
-19 | -0.6151 | 0.2584 | 0.0252 | -2.3804
-18.5 | -0.5972 | 0.25621 | 0.0192 | -2.3309
-18 | -0.5727 | 0.24541 | 0.0158 | -2.3336
-17.5 | -0.548 | 0.23613 | 0.0128 | -2.3208
-17 | -0.527 | 0.22996 | 0.0085 | -2.2917
-16.5 | -0.5147 | 0.22986 | 0.0028 | -2.2392
-16 | -0.484 | 0.21516 | 0.0012 | -2.2495
-15.5 | -0.462 | 0.20792 | -0.002 | -2.222
-15 | -0.4504 | 0.20627 | -0.007 | -2.1835
-14.5 | -0.4217 | 0.19403 | -0.0085 | -2.1734
-14 | -0.4044 | 0.18866 | -0.0118 | -2.1435
-13.5 | -0.3857 | 0.18144 | -0.0146 | -2.1258
-13 | -0.3647 | 0.17407 | -0.0167 | -2.0951
-12.5 | -0.3577 | 0.17113 | -0.0203 | -2.0902
-12 | -0.3293 | 0.16062 | -0.0211 | -2.0502
-11 | -0.298 | 0.14786 | -0.0247 | -2.0154
-10.5 | -0.2948 | 0.14443 | -0.0272 | -2.0411
-10 | -0.2748 | 0.1368 | -0.0276 | -2.0088
-9.5 | -0.2589 | 0.12969 | -0.0282 | -1.9963
-9 | -0.2634 | 0.12758 | -0.0295 | -2.0646
-8.5 | -0.2384 | 0.11825 | -0.0287 | -2.0161
-8 | -0.2559 | 0.11777 | -0.029 | -2.1729
-7.5 | -0.2288 | 0.10815 | -0.0271 | -2.1156
-7 | -0.2576 | 0.10798 | -0.0246 | -2.3856
-6.5 | -0.2491 | 0.10144 | -0.0204 | -2.4556
-6 | -0.3007 | 0.10272 | -0.013 | -2.9274
-5.5 | -0.3048 | 0.09764 | -0.007 | -3.1217
-5 | -0.3391 | 0.09657 | -0.004 | -3.5114
-4.5 | -0.3464 | 0.09221 | 0 | -3.7566
-3 | -0.1637 | 0.06332 | -0.0606 | -2.5853
-2.5 | -0.0155 | 0.05022 | -0.0913 | -0.30864
-2 | 0.1411 | 0.04082 | -0.1154 | 3.4566
-1.5 | 0.2559 | 0.03753 | -0.1235 | 6.8185
-1 | 0.3533 | 0.03609 | -0.1266 | 9.7894
-0.5 | 0.454 | 0.03465 | -0.1316 | 13.1025
0 | 0.5511 | 0.03342 | -0.1346 | 16.4901
0.5 | 0.6321 | 0.03282 | -0.1351 | 19.2596
1 | 0.688 | 0.03353 | -0.1334 | 20.5189
1.5 | 0.7352 | 0.03431 | -0.1302 | 21.4282
2 | 0.7994 | 0.0368 | -0.131 | 21.7228
2.5 | 0.8211 | 0.0418 | -0.1291 | 19.6435
3 | 0.8365 | 0.04735 | -0.1272 | 17.6663
3.5 | 0.8475 | 0.05354 | -0.1258 | 15.8293
4 | 0.8542 | 0.06031 | -0.125 | 14.1635
4.5 | 0.8388 | 0.06856 | -0.1244 | 12.2345
5 | 0.8673 | 0.07406 | -0.1239 | 11.7108
5.5 | 0.881 | 0.07998 | -0.1226 | 11.0153
6 | 0.884 | 0.08598 | -0.1208 | 10.2815
6.5 | 0.9207 | 0.09036 | -0.1187 | 10.1892
7 | 0.9192 | 0.0974 | -0.1179 | 9.4374
7.5 | 0.9289 | 0.10431 | -0.1174 | 8.9052
8 | 0.939 | 0.11154 | -0.1173 | 8.4185
8.5 | 0.9471 | 0.11994 | -0.1186 | 7.8964
9 | 0.9134 | 0.13285 | -0.1251 | 6.8754
9.5 | 0.8965 | 0.14419 | -0.1319 | 6.2175
10 | 0.9157 | 0.15116 | -0.1329 | 6.0578
10.5 | 0.94 | 0.15765 | -0.1334 | 5.9626
11 | 0.9631 | 0.16451 | -0.134 | 5.8544
11.5 | 0.9886 | 0.17122 | -0.1343 | 5.7739
12 | 1.0207 | 0.17798 | -0.1336 | 5.7349
12.5 | 1.0409 | 0.18566 | -0.1347 | 5.6065
13 | 1.0549 | 0.19446 | -0.1377 | 5.4248
13.5 | 1.0713 | 0.20299 | -0.1408 | 5.2776
14 | 1.0856 | 0.21058 | -0.1442 | 5.1553
14.5 | 1.0964 | 0.21856 | -0.1491 | 5.0165
15 | 1.121 | 0.22849 | -0.1523 | 4.9061
15.5 | 1.1428 | 0.23848 | -0.1556 | 4.792
16 | 1.1641 | 0.24329 | -0.1566 | 4.7848
16.5 | 1.1801 | 0.25291 | -0.162 | 4.6661
17 | 1.2013 | 0.26349 | -0.1665 | 4.5592
17.5 | 1.2174 | 0.27349 | -0.1731 | 4.4514
18 | 1.2429 | 0.28512 | -0.1768 | 4.3592
18.5 | 1.2549 | 0.29148 | -0.1848 | 4.3053
19 | 1.2846 | 0.30563 | -0.1876 | 4.2031
19.5 | 1.2971 | 0.31107 | -0.196 | 4.1698
20 | 1.3268 | 0.32601 | -0.1986 | 4.0698

## 9. Re 100k Mach 0.00 (1)
BIGFOIL.COM POLAR EXPORT
goe176
GOE 176 (ALBATROS 7020) |  |  |  | Cl Max: | 1.737 | at alpha= | 11 | deg
JavaFoil+Calcfoil stall+Eppler ext transition |  |  |  | L/D Max: | 63.096 | at alpha= | 2.5 | deg
Re: | 100000 |  |  | Cd Min: | 0.01278 | at alpha= | -2.5 | deg
Mach: | 0 |  |  | Cl=0 at alpha= | -6.3523 | deg
|  |  |  | @ Cl=0.1, Cd= | 0.04333
|  |  |  | @ Cl=0.4, Cd= | 0.01909
|  |  |  | @ Cl=0.6, Cd= | 0.014002
alpha (deg) | Cl | Cd | Cm | Cl/Cd
-20 | -0.326 | 0.33959 | -0.028 | -0.959
-19.5 | -0.336 | 0.32112 | -0.028 | -1.047
-19 | -0.346 | 0.29743 | -0.028 | -1.165
-18.5 | -0.356 | 0.27166 | -0.028 | -1.312
-18 | -0.366 | 0.25795 | -0.029 | -1.419
-17.5 | -0.375 | 0.23735 | -0.029 | -1.579
-17 | -0.383 | 0.22022 | -0.029 | -1.738
-16.5 | -0.39 | 0.20186 | -0.03 | -1.931
-16 | -0.395 | 0.19032 | -0.031 | -2.078
-15.5 | -0.399 | 0.175 | -0.031 | -2.283
-15 | -0.402 | 0.16417 | -0.031 | -2.447
-14.5 | -0.402 | 0.15374 | -0.032 | -2.614
-14 | -0.4 | 0.14174 | -0.033 | -2.82
-13.5 | -0.395 | 0.1314 | -0.034 | -3.005
-13 | -0.387 | 0.12172 | -0.034 | -3.18
-12.5 | -0.376 | 0.11252 | -0.035 | -3.345
-12 | -0.362 | 0.10463 | -0.036 | -3.464
-11.5 | -0.345 | 0.09728 | -0.037 | -3.548
-11 | -0.325 | 0.08954 | -0.038 | -3.624
-10.5 | -0.301 | 0.08379 | -0.039 | -3.588
-10 | -0.274 | 0.07761 | -0.04 | -3.524
-9.5 | -0.243 | 0.0723 | -0.042 | -3.366
-9 | -0.21 | 0.06757 | -0.043 | -3.114
-8.5 | -0.175 | 0.06294 | -0.045 | -2.778
-8 | -0.137 | 0.05887 | -0.047 | -2.329
-7.5 | -0.097 | 0.0556 | -0.049 | -1.75
-7 | -0.056 | 0.05218 | -0.051 | -1.069
-6.5 | -0.013 | 0.05048 | -0.052 | -0.255
-6 | 0.031 | 0.04677 | -0.053 | 0.665
-5.5 | 0.076 | 0.04445 | -0.054 | 1.708
-5 | 0.121 | 0.04235 | -0.055 | 2.863
-4.5 | 0.167 | 0.04048 | -0.056 | 4.121
-4 | 0.213 | 0.04041 | -0.058 | 5.266
-3.5 | 0.259 | 0.03781 | -0.059 | 6.849
-3 | 0.305 | 0.03672 | -0.06 | 8.318
-2.5 | 0.434 | 0.01278 | -0.126 | 33.926
-2 | 0.491 | 0.01355 | -0.127 | 36.212
-1.5 | 0.548 | 0.01428 | -0.128 | 38.381
-1 | 0.606 | 0.01397 | -0.129 | 43.351
-0.5 | 0.663 | 0.01427 | -0.13 | 46.465
0 | 0.727 | 0.01457 | -0.131 | 49.874
0.5 | 0.785 | 0.01481 | -0.133 | 52.976
1 | 0.843 | 0.01486 | -0.134 | 56.746
1.5 | 0.902 | 0.01527 | -0.135 | 59.046
2 | 0.96 | 0.01582 | -0.136 | 60.671
2.5 | 1.019 | 0.01614 | -0.137 | 63.096
3 | 1.077 | 0.01748 | -0.138 | 61.592
3.5 | 1.135 | 0.01889 | -0.139 | 60.096
4 | 1.193 | 0.01954 | -0.14 | 61.049
4.5 | 1.251 | 0.02025 | -0.141 | 61.787
5 | 1.309 | 0.02099 | -0.141 | 62.369
5.5 | 1.366 | 0.02181 | -0.142 | 62.618
6 | 1.422 | 0.02274 | -0.143 | 62.545
6.5 | 1.196 | 0.04611 | -0.079 | 25.945
7 | 1.24 | 0.04951 | -0.079 | 25.042
7.5 | 1.283 | 0.05277 | -0.078 | 24.307
8 | 1.325 | 0.05562 | -0.078 | 23.826
8.5 | 1.367 | 0.05861 | -0.079 | 23.332
9 | 1.408 | 0.0627 | -0.079 | 22.453
9.5 | 1.438 | 0.06744 | -0.078 | 21.329
10 | 1.463 | 0.0724 | -0.078 | 20.208
10.5 | 1.727 | 0.04656 | -0.141 | 37.083
11 | 1.737 | 0.0485 | -0.141 | 35.811
11.5 | 1.732 | 0.05251 | -0.14 | 32.976
12 | 1.705 | 0.06063 | -0.137 | 28.12
12.5 | 1.496 | 0.10047 | -0.064 | 14.887
13 | 1.486 | 0.10804 | -0.063 | 13.751
13.5 | 1.47 | 0.11548 | -0.062 | 12.727
14 | 1.448 | 0.12438 | -0.061 | 11.644
14.5 | 1.422 | 0.13369 | -0.06 | 10.634
15 | 1.391 | 0.14394 | -0.06 | 9.661
15.5 | 1.355 | 0.15437 | -0.059 | 8.781
16 | 1.317 | 0.16569 | -0.059 | 7.948

## 10. Re 100k Mach 0.00 (2)
BIGFOIL.COM POLAR EXPORT
goe176
GOE 176 (ALBATROS 7020) |  |  |  | Cl Max: | 1.5529 | at alpha= | 10.5 | deg
XFOIL ncrit=9 |  |  |  | L/D Max: | 55.9759 | at alpha= | 6 | deg
Re: | 100000 |  |  | Cd Min: | 0.2442 | at alpha= | -20 | deg
Mach: | 0 |  |  | Cl=0 at alpha= | -4.0419 | deg
|  |  |  | @ Cl=0.1, Cd= | 0.021328
|  |  |  | @ Cl=0.4, Cd= | 0.018429
|  |  |  | @ Cl=0.6, Cd= | 0.016869
alpha (deg) | Cl | Cd | Cm | Cl/Cd
-20 | -0.5955 | 0.2442 | 0.0271 | -2.4386
-19.5 | -0.578 | 0.23838 | 0.0233 | -2.4247
-19 | -0.5612 | 0.23358 | 0.0188 | -2.4026
-18.5 | -0.5497 | 0.23214 | 0.0133 | -2.368
-17.5 | -0.511 | 0.21415 | 0.009 | -2.3862
-17 | -0.4933 | 0.20773 | 0.0066 | -2.3747
-16.5 | -0.4765 | 0.20164 | 0.0037 | -2.3631
-16 | -0.4607 | 0.19573 | 0.0005 | -2.3538
-15.5 | -0.4499 | 0.19215 | -0.0042 | -2.3414
-15 | -0.4504 | 0.19178 | -0.0096 | -2.3485
-14.5 | -0.4166 | 0.17682 | -0.0079 | -2.3561
-14 | -0.4009 | 0.17061 | -0.0099 | -2.3498
-13.5 | -0.3881 | 0.16481 | -0.0127 | -2.3548
-13 | -0.3889 | 0.16275 | -0.018 | -2.3896
-12.5 | -0.3699 | 0.15293 | -0.0187 | -2.4188
-12 | -0.35 | 0.1456 | -0.0188 | -2.4038
-11.5 | -0.3388 | 0.1398 | -0.0209 | -2.4235
-11 | -0.3488 | 0.138 | -0.0267 | -2.5275
-10.5 | -0.3199 | 0.12738 | -0.0248 | -2.5114
-10 | -0.3081 | 0.12177 | -0.0259 | -2.5302
-9.5 | -0.3286 | 0.12067 | -0.0322 | -2.7231
-9 | -0.2908 | 0.11028 | -0.0278 | -2.6369
-8.5 | -0.3143 | 0.10896 | -0.032 | -2.8845
-8 | -0.2844 | 0.0997 | -0.0286 | -2.8526
-7.5 | -0.2954 | 0.09642 | -0.0278 | -3.0637
-7 | -0.3232 | 0.09328 | -0.0287 | -3.4648
-6.5 | -0.3158 | 0.08824 | -0.0208 | -3.5789
-6 | -0.3463 | 0.08678 | -0.0224 | -3.9906
-5.5 | -0.3256 | 0.08014 | -0.0231 | -4.0629
-5 | -0.2314 | 0.06897 | -0.0498 | -3.3551
-4.5 | -0.1213 | 0.04982 | -0.0797 | -2.4348
-4 | 0.0111 | 0.02481 | -0.1081 | 0.4474
-3.5 | 0.1053 | 0.02112 | -0.1149 | 4.9858
-3 | 0.2007 | 0.01835 | -0.1216 | 10.9373
-2.5 | 0.2806 | 0.01944 | -0.1248 | 14.4342
-2 | 0.3577 | 0.01898 | -0.1277 | 18.8462
-1.5 | 0.4245 | 0.01811 | -0.1288 | 23.4401
-1 | 0.4846 | 0.01756 | -0.1286 | 27.5968
-0.5 | 0.5405 | 0.0172 | -0.1278 | 31.4244
0 | 0.5952 | 0.0169 | -0.1267 | 35.2189
0.5 | 0.6483 | 0.01656 | -0.1251 | 39.1486
1 | 0.7008 | 0.016 | -0.1234 | 43.8
1.5 | 0.7495 | 0.01508 | -0.1204 | 49.7016
2 | 0.8015 | 0.0155 | -0.1187 | 51.7097
3 | 0.9038 | 0.01708 | -0.1159 | 52.9157
3.5 | 0.9562 | 0.01795 | -0.115 | 53.2702
4 | 1.0069 | 0.01866 | -0.1139 | 53.9603
4.5 | 1.0572 | 0.01932 | -0.1128 | 54.7205
5 | 1.1072 | 0.02 | -0.1116 | 55.36
5.5 | 1.1573 | 0.02072 | -0.1106 | 55.8542
6 | 1.2074 | 0.02157 | -0.1096 | 55.9759
6.5 | 1.2568 | 0.02246 | -0.1085 | 55.9573
7 | 1.3056 | 0.02349 | -0.1074 | 55.5811
7.5 | 1.3534 | 0.02459 | -0.1062 | 55.0386
8 | 1.3999 | 0.02576 | -0.1048 | 54.3439
8.5 | 1.4401 | 0.02682 | -0.1023 | 53.695
9 | 1.4778 | 0.02774 | -0.0995 | 53.2733
9.5 | 1.5082 | 0.02868 | -0.0956 | 52.5872
10 | 1.5319 | 0.02938 | -0.0908 | 52.1409
10.5 | 1.5529 | 0.03046 | -0.0857 | 50.9816
11 | 1.5397 | 0.03357 | -0.0774 | 45.8654
12 | 1.483 | 0.04741 | -0.0675 | 31.2803
12.5 | 1.441 | 0.05811 | -0.0673 | 24.7978
13 | 1.4034 | 0.06955 | -0.0687 | 20.1783
13.5 | 1.3699 | 0.08044 | -0.07 | 17.0301
14 | 1.3647 | 0.0867 | -0.068 | 15.7405
14.5 | 1.3784 | 0.08987 | -0.0637 | 15.3377
15 | 1.388 | 0.09524 | -0.0623 | 14.5737
15.5 | 1.3977 | 0.10084 | -0.061 | 13.8606

## 11. Re 100k Mach 0.10 (1)
BIGFOIL.COM POLAR EXPORT
goe176
GOE 176 (ALBATROS 7020) |  |  |  | Cl Max: | 1.733 | at alpha= | 11 | deg
JavaFoil+Calcfoil stall+Eppler ext transition |  |  |  | L/D Max: | 63.084 | at alpha= | 2.5 | deg
Re: | 100000 |  |  | Cd Min: | 0.01282 | at alpha= | -2.5 | deg
Mach: | 0.1 |  |  | Cl=0 at alpha= | -6.3523 | deg
|  |  |  | @ Cl=0.1, Cd= | 0.043418
|  |  |  | @ Cl=0.4, Cd= | 0.019487
|  |  |  | @ Cl=0.6, Cd= | 0.014015
alpha (deg) | Cl | Cd | Cm | Cl/Cd
-19.5 | -0.299 | 0.34522 | -0.028 | -0.865
-19 | -0.311 | 0.32549 | -0.029 | -0.955
-18.5 | -0.323 | 0.29853 | -0.029 | -1.081
-18 | -0.334 | 0.27689 | -0.029 | -1.207
-17.5 | -0.345 | 0.25345 | -0.03 | -1.362
-17 | -0.356 | 0.23511 | -0.03 | -1.512
-16.5 | -0.365 | 0.2152 | -0.03 | -1.695
-16 | -0.373 | 0.19663 | -0.031 | -1.896
-15.5 | -0.379 | 0.18406 | -0.031 | -2.061
-15 | -0.384 | 0.17159 | -0.031 | -2.238
-14.5 | -0.387 | 0.15953 | -0.032 | -2.424
-14 | -0.387 | 0.14811 | -0.033 | -2.611
-13.5 | -0.384 | 0.13522 | -0.033 | -2.841
-13 | -0.378 | 0.12364 | -0.034 | -3.061
-12.5 | -0.37 | 0.11427 | -0.035 | -3.234
-12 | -0.357 | 0.10664 | -0.036 | -3.35
-11.5 | -0.341 | 0.09893 | -0.037 | -3.451
-11 | -0.322 | 0.09138 | -0.038 | -3.524
-10.5 | -0.299 | 0.08469 | -0.039 | -3.531
-10 | -0.273 | 0.07828 | -0.04 | -3.483
-9.5 | -0.243 | 0.07271 | -0.041 | -3.343
-9 | -0.21 | 0.06785 | -0.043 | -3.102
-8.5 | -0.175 | 0.06339 | -0.045 | -2.763
-8 | -0.137 | 0.0591 | -0.047 | -2.325
-7.5 | -0.098 | 0.05588 | -0.049 | -1.747
-7 | -0.056 | 0.05234 | -0.051 | -1.07
-6.5 | -0.013 | 0.05062 | -0.052 | -0.256
-6 | 0.031 | 0.04689 | -0.053 | 0.666
-5.5 | 0.076 | 0.04455 | -0.054 | 1.712
-5 | 0.122 | 0.04238 | -0.055 | 2.875
-4.5 | 0.168 | 0.0405 | -0.057 | 4.14
-4 | 0.214 | 0.04044 | -0.058 | 5.287
-3.5 | 0.26 | 0.03777 | -0.059 | 6.89
-3 | 0.307 | 0.03671 | -0.06 | 8.362
-2.5 | 0.436 | 0.01282 | -0.126 | 33.991
-2 | 0.493 | 0.01348 | -0.127 | 36.597
-1.5 | 0.551 | 0.01437 | -0.129 | 38.331
-1 | 0.609 | 0.01395 | -0.13 | 43.633
-0.5 | 0.667 | 0.01427 | -0.131 | 46.707
0 | 0.73 | 0.01455 | -0.132 | 50.18
0.5 | 0.789 | 0.01485 | -0.133 | 53.091
1 | 0.847 | 0.01493 | -0.134 | 56.761
1.5 | 0.906 | 0.01526 | -0.135 | 59.383
2 | 0.965 | 0.01578 | -0.136 | 61.14
2.5 | 1.024 | 0.01623 | -0.138 | 63.084
3 | 1.082 | 0.01748 | -0.138 | 61.91
3.5 | 1.141 | 0.01897 | -0.139 | 60.137
4 | 1.199 | 0.01962 | -0.14 | 61.099
4.5 | 1.257 | 0.02032 | -0.141 | 61.869
5 | 1.315 | 0.02111 | -0.142 | 62.308
5.5 | 1.372 | 0.02192 | -0.143 | 62.615
6 | 1.429 | 0.02279 | -0.144 | 62.69
6.5 | 1.202 | 0.04634 | -0.079 | 25.939
7 | 1.245 | 0.04929 | -0.079 | 25.262
7.5 | 1.288 | 0.05288 | -0.079 | 24.358
8 | 1.331 | 0.05581 | -0.079 | 23.841
8.5 | 1.373 | 0.05877 | -0.079 | 23.359
9 | 1.413 | 0.06339 | -0.079 | 22.293
9.5 | 1.443 | 0.06853 | -0.079 | 21.06
10 | 1.467 | 0.07316 | -0.079 | 20.054
10.5 | 1.732 | 0.04608 | -0.142 | 37.582
11 | 1.733 | 0.04964 | -0.141 | 34.92
11.5 | 1.726 | 0.05401 | -0.14 | 31.948
12 | 1.693 | 0.06301 | -0.136 | 26.87
12.5 | 1.489 | 0.10195 | -0.064 | 14.602
13 | 1.475 | 0.10944 | -0.063 | 13.478
13.5 | 1.455 | 0.11767 | -0.062 | 12.365
14 | 1.429 | 0.12651 | -0.061 | 11.295
14.5 | 1.397 | 0.13623 | -0.06 | 10.257
15 | 1.361 | 0.14708 | -0.06 | 9.252
15.5 | 1.32 | 0.1588 | -0.059 | 8.312
16 | 1.276 | 0.17021 | -0.059 | 7.494

## 12. Re 100k Mach 0.10 (2)
BIGFOIL.COM POLAR EXPORT
goe176
GOE 176 (ALBATROS 7020) |  |  |  | Cl Max: | 1.5538 | at alpha= | 10.5 | deg
XFOIL ncrit=9 |  |  |  | L/D Max: | 55.7904 | at alpha= | 6 | deg
Re: | 100000 |  |  | Cd Min: | 0.24486 | at alpha= | -20 | deg
Mach: | 0.1 |  |  | Cl=0 at alpha= | -4.0415 | deg
|  |  |  | @ Cl=0.1, Cd= | 0.02156
|  |  |  | @ Cl=0.4, Cd= | 0.018522
|  |  |  | @ Cl=0.6, Cd= | 0.016967
alpha (deg) | Cl | Cd | Cm | Cl/Cd
-20 | -0.597 | 0.24486 | 0.0272 | -2.4381
-19.5 | -0.5793 | 0.23904 | 0.0234 | -2.4234
-19 | -0.5626 | 0.23453 | 0.0187 | -2.3988
-18.5 | -0.5515 | 0.23333 | 0.0131 | -2.3636
-18 | -0.5357 | 0.22621 | 0.0096 | -2.3682
-17.5 | -0.5114 | 0.21455 | 0.0092 | -2.3836
-17 | -0.4937 | 0.20819 | 0.0066 | -2.3714
-16.5 | -0.4768 | 0.20208 | 0.0037 | -2.3595
-16 | -0.4609 | 0.1962 | 0.0004 | -2.3491
-15.5 | -0.4509 | 0.19309 | -0.0045 | -2.3352
-15 | -0.4516 | 0.19275 | -0.0098 | -2.3429
-14.5 | -0.4159 | 0.17714 | -0.0079 | -2.3479
-14 | -0.4002 | 0.17095 | -0.01 | -2.341
-13.5 | -0.3878 | 0.1653 | -0.013 | -2.346
-13 | -0.3899 | 0.16365 | -0.0184 | -2.3825
-12.5 | -0.3667 | 0.15278 | -0.0184 | -2.4002
-12 | -0.3486 | 0.1459 | -0.0189 | -2.3893
-11.5 | -0.3381 | 0.14022 | -0.0212 | -2.4112
-11 | -0.3498 | 0.13883 | -0.0272 | -2.5196
-10.5 | -0.3174 | 0.12761 | -0.0247 | -2.4873
-10 | -0.3073 | 0.1222 | -0.0262 | -2.5147
-9.5 | -0.3293 | 0.12141 | -0.0327 | -2.7123
-9 | -0.2891 | 0.1106 | -0.028 | -2.6139
-8.5 | -0.3156 | 0.10974 | -0.0324 | -2.8759
-8 | -0.2812 | 0.09993 | -0.0287 | -2.814
-7.5 | -0.2972 | 0.09718 | -0.0282 | -3.0582
-7 | -0.3152 | 0.09294 | -0.0269 | -3.3914
-6.5 | -0.3135 | 0.0886 | -0.0206 | -3.5384
-6 | -0.3491 | 0.0878 | -0.0256 | -3.9761
-5.5 | -0.3222 | 0.08046 | -0.023 | -4.0045
-5 | -0.2294 | 0.0693 | -0.0496 | -3.3102
-4.5 | -0.1458 | 0.05938 | -0.0654 | -2.4554
-4 | 0.0132 | 0.02503 | -0.1092 | 0.52737
-3.5 | 0.109 | 0.0212 | -0.1161 | 5.1415
-3 | 0.2046 | 0.0184 | -0.1228 | 11.1196
-2.5 | 0.284 | 0.01946 | -0.1257 | 14.594
-2 | 0.3592 | 0.01906 | -0.1282 | 18.8458
-1.5 | 0.4282 | 0.01815 | -0.1296 | 23.5923
-1 | 0.4877 | 0.01761 | -0.1292 | 27.6945
-0.5 | 0.5434 | 0.01726 | -0.1282 | 31.4832
0 | 0.5981 | 0.01698 | -0.1271 | 35.2238
0.5 | 0.6515 | 0.01663 | -0.1255 | 39.1762
1 | 0.7047 | 0.0161 | -0.1238 | 43.7702
1.5 | 0.7522 | 0.01515 | -0.1206 | 49.6502
2 | 0.8044 | 0.0156 | -0.1188 | 51.5641
2.5 | 0.856 | 0.01634 | -0.1173 | 52.3868
3 | 0.9083 | 0.01723 | -0.1163 | 52.7162
3.5 | 0.9607 | 0.01811 | -0.1154 | 53.048
4 | 1.0124 | 0.01882 | -0.1143 | 53.7938
4.5 | 1.0625 | 0.01949 | -0.113 | 54.5151
5 | 1.113 | 0.02016 | -0.1119 | 55.2083
5.5 | 1.1636 | 0.0209 | -0.1108 | 55.6746
6 | 1.214 | 0.02176 | -0.1098 | 55.7904
6.5 | 1.2638 | 0.02268 | -0.1087 | 55.7231
7 | 1.3129 | 0.02374 | -0.1075 | 55.3033
7.5 | 1.361 | 0.02487 | -0.1062 | 54.7246
8 | 1.4083 | 0.02608 | -0.1048 | 53.9992
8.5 | 1.4463 | 0.02714 | -0.1019 | 53.2903
9 | 1.4824 | 0.02809 | -0.0987 | 52.7732
9.5 | 1.5133 | 0.02902 | -0.0947 | 52.1468
10 | 1.5358 | 0.02977 | -0.0896 | 51.5888
10.5 | 1.5538 | 0.03098 | -0.0841 | 50.1549
11 | 1.5363 | 0.03455 | -0.0757 | 44.466
11.5 | 1.5114 | 0.04067 | -0.0698 | 37.1625
12 | 1.4773 | 0.04924 | -0.0671 | 30.002
12.5 | 1.435 | 0.06035 | -0.0676 | 23.778
13 | 1.3959 | 0.07224 | -0.0696 | 19.3231
13.5 | 1.3625 | 0.08346 | -0.0713 | 16.3252
14 | 1.3576 | 0.08942 | -0.0689 | 15.1823
14.5 | 1.3734 | 0.09218 | -0.0641 | 14.8991
15 | 1.3799 | 0.09822 | -0.0633 | 14.0491
15.5 | 1.3862 | 0.10451 | -0.0627 | 13.2638

## 13. Re 100k Mach 0.25 (1)
BIGFOIL.COM POLAR EXPORT
goe176
GOE 176 (ALBATROS 7020) |  |  |  | Cl Max: | 1.723 | at alpha= | 10.5 | deg
JavaFoil+Calcfoil stall+Eppler ext transition |  |  |  | L/D Max: | 64.7 | at alpha= | 2.5 | deg
Re: | 100000 |  |  | Cd Min: | 0.01264 | at alpha= | -2.5 | deg
Mach: | 0.25 |  |  | Cl=0 at alpha= | -6.3556 | deg
|  |  |  | @ Cl=0.1, Cd= | 0.043772
|  |  |  | @ Cl=0.4, Cd= | 0.021349
|  |  |  | @ Cl=0.6, Cd= | 0.014058
alpha (deg) | Cl | Cd | Cm | Cl/Cd
-17 | -0.055 | 1.2898 | -0.037 | -0.043
-16.5 | -0.096 | 0.76014 | -0.036 | -0.127
-16 | -0.151 | 0.43502 | -0.034 | -0.348
-15.5 | -0.189 | 0.34313 | -0.034 | -0.552
-15 | -0.221 | 0.28228 | -0.034 | -0.783
-14.5 | -0.248 | 0.24167 | -0.033 | -1.027
-14 | -0.271 | 0.20495 | -0.033 | -1.321
-13.5 | -0.289 | 0.17879 | -0.034 | -1.616
-13 | -0.302 | 0.15508 | -0.033 | -1.947
-12.5 | -0.31 | 0.13781 | -0.034 | -2.248
-12 | -0.312 | 0.12483 | -0.035 | -2.5
-11.5 | -0.309 | 0.11199 | -0.036 | -2.756
-11 | -0.299 | 0.10149 | -0.037 | -2.95
-10.5 | -0.285 | 0.09228 | -0.039 | -3.083
-10 | -0.264 | 0.08346 | -0.04 | -3.166
-9.5 | -0.239 | 0.077 | -0.041 | -3.105
-9 | -0.209 | 0.07072 | -0.043 | -2.961
-8.5 | -0.176 | 0.06529 | -0.045 | -2.693
-8 | -0.139 | 0.06057 | -0.047 | -2.293
-7.5 | -0.099 | 0.05713 | -0.05 | -1.736
-7 | -0.057 | 0.05468 | -0.052 | -1.044
-6.5 | -0.013 | 0.05133 | -0.053 | -0.258
-6 | 0.032 | 0.04729 | -0.054 | 0.676
-5.5 | 0.078 | 0.04483 | -0.056 | 1.745
-5 | 0.125 | 0.04257 | -0.057 | 2.938
-4.5 | 0.172 | 0.04066 | -0.058 | 4.233
-4 | 0.22 | 0.0391 | -0.059 | 5.615
-3.5 | 0.267 | 0.03785 | -0.061 | 7.063
-3 | 0.315 | 0.03677 | -0.062 | 8.577
-2.5 | 0.448 | 0.01264 | -0.13 | 35.423
-2 | 0.507 | 0.01434 | -0.131 | 35.33
-1.5 | 0.566 | 0.0143 | -0.132 | 39.549
-1 | 0.625 | 0.01388 | -0.133 | 45.054
-0.5 | 0.685 | 0.01422 | -0.135 | 48.158
0 | 0.75 | 0.01452 | -0.136 | 51.67
0.5 | 0.81 | 0.01488 | -0.137 | 54.438
1 | 0.87 | 0.01492 | -0.138 | 58.321
1.5 | 0.931 | 0.01523 | -0.139 | 61.092
2 | 0.991 | 0.01583 | -0.14 | 62.615
2.5 | 1.051 | 0.01625 | -0.141 | 64.7
3 | 1.111 | 0.01772 | -0.142 | 62.709
3.5 | 1.171 | 0.01922 | -0.143 | 60.935
4 | 1.231 | 0.01994 | -0.144 | 61.73
4.5 | 1.29 | 0.02071 | -0.145 | 62.306
5 | 1.35 | 0.02158 | -0.146 | 62.553
5.5 | 1.408 | 0.02247 | -0.147 | 62.667
6 | 1.465 | 0.02311 | -0.148 | 63.395
6.5 | 1.232 | 0.0469 | -0.081 | 26.259
7 | 1.275 | 0.05011 | -0.081 | 25.448
7.5 | 1.318 | 0.0535 | -0.08 | 24.642
8 | 1.361 | 0.05762 | -0.08 | 23.614
8.5 | 1.402 | 0.06067 | -0.081 | 23.104
9 | 1.441 | 0.06559 | -0.08 | 21.973
9.5 | 1.468 | 0.07065 | -0.081 | 20.78
10 | 1.485 | 0.07636 | -0.08 | 19.444
10.5 | 1.723 | 0.05071 | -0.143 | 33.983
11 | 1.702 | 0.05757 | -0.141 | 29.559
11.5 | 1.489 | 0.0941 | -0.086 | 15.829
12 | 1.455 | 0.10087 | -0.065 | 14.421
12.5 | 1.422 | 0.10949 | -0.063 | 12.988
13 | 1.378 | 0.12061 | -0.062 | 11.426
13.5 | 1.323 | 0.13163 | -0.061 | 10.049
14 | 1.256 | 0.14448 | -0.06 | 8.697
14.5 | 1.18 | 0.15832 | -0.058 | 7.454
15 | 1.095 | 0.17935 | -0.057 | 6.105
15.5 | 1.002 | 0.20209 | -0.056 | 4.958

## 14. Re 100k Mach 0.25 (2)
BIGFOIL.COM POLAR EXPORT
goe176
GOE 176 (ALBATROS 7020) |  |  |  | Cl Max: | 1.5484 | at alpha= | 10.5 | deg
XFOIL ncrit=9 |  |  |  | L/D Max: | 54.2969 | at alpha= | 6 | deg
Re: | 100000 |  |  | Cd Min: | 0.24869 | at alpha= | -20 | deg
Mach: | 0.25 |  |  | Cl=0 at alpha= | -4.0615 | deg
|  |  |  | @ Cl=0.1, Cd= | 0.022853
|  |  |  | @ Cl=0.4, Cd= | 0.019097
|  |  |  | @ Cl=0.6, Cd= | 0.017438
alpha (deg) | Cl | Cd | Cm | Cl/Cd
-20 | -0.6057 | 0.24869 | 0.0281 | -2.4356
-19.5 | -0.5872 | 0.24313 | 0.0237 | -2.4152
-19 | -0.5722 | 0.24073 | 0.0181 | -2.3769
-18 | -0.5341 | 0.22417 | 0.0124 | -2.3826
-17.5 | -0.5148 | 0.21713 | 0.0099 | -2.3709
-17 | -0.4966 | 0.21081 | 0.0068 | -2.3557
-16.5 | -0.479 | 0.20462 | 0.0035 | -2.3409
-16 | -0.4636 | 0.19963 | -0.0007 | -2.3223
-15.5 | -0.4576 | 0.19852 | -0.0061 | -2.3051
-15 | -0.4322 | 0.18608 | -0.0065 | -2.3227
-14.5 | -0.4132 | 0.17905 | -0.008 | -2.3077
-14 | -0.3977 | 0.17292 | -0.0107 | -2.2999
-13.5 | -0.3901 | 0.16927 | -0.0152 | -2.3046
-13 | -0.3954 | 0.16847 | -0.0203 | -2.347
-12.5 | -0.3566 | 0.15377 | -0.0179 | -2.319
-12 | -0.3421 | 0.14759 | -0.0196 | -2.3179
-11.5 | -0.3398 | 0.14395 | -0.0239 | -2.3605
-11 | -0.3281 | 0.13644 | -0.0256 | -2.4047
-10.5 | -0.3069 | 0.1291 | -0.025 | -2.3772
-10 | -0.3106 | 0.1261 | -0.0292 | -2.4631
-9.5 | -0.2886 | 0.11744 | -0.028 | -2.4574
-9 | -0.2868 | 0.11335 | -0.03 | -2.5302
-8.5 | -0.2835 | 0.10726 | -0.0308 | -2.6431
-8 | -0.2686 | 0.10139 | -0.0293 | -2.6492
-7.5 | -0.3084 | 0.10159 | -0.0301 | -3.0357
-7 | -0.2796 | 0.09267 | -0.0258 | -3.0172
-6.5 | -0.3061 | 0.09076 | -0.0203 | -3.3726
-6 | -0.3544 | 0.09132 | -0.0257 | -3.8809
-5.5 | -0.3005 | 0.08171 | -0.0257 | -3.6776
-5 | -0.2193 | 0.07106 | -0.0483 | -3.0861
-4.5 | -0.1318 | 0.06059 | -0.0678 | -2.1753
-4 | 0.0185 | 0.02656 | -0.1136 | 0.69654
-3.5 | 0.1192 | 0.02198 | -0.1211 | 5.4231
-3 | 0.216 | 0.01888 | -0.1275 | 11.4407
-2.5 | 0.2987 | 0.01947 | -0.1302 | 15.3416
-2 | 0.3719 | 0.01943 | -0.1317 | 19.1405
-1.5 | 0.4377 | 0.01865 | -0.132 | 23.4692
-1 | 0.499 | 0.01806 | -0.1315 | 27.6301
-0.5 | 0.5569 | 0.0177 | -0.1305 | 31.4633
0 | 0.6129 | 0.01736 | -0.1291 | 35.3053
0.5 | 0.6669 | 0.01706 | -0.1273 | 39.0914
1 | 0.7214 | 0.01668 | -0.1254 | 43.2494
1.5 | 0.7694 | 0.01554 | -0.1219 | 49.5109
2 | 0.824 | 0.0162 | -0.1203 | 50.8642
2.5 | 0.879 | 0.01708 | -0.1191 | 51.4637
3 | 0.9332 | 0.01804 | -0.1182 | 51.7295
3.5 | 0.9876 | 0.01898 | -0.1173 | 52.0337
4 | 1.0402 | 0.01972 | -0.116 | 52.7485
4.5 | 1.0928 | 0.02039 | -0.1146 | 53.5949
5 | 1.144 | 0.02116 | -0.1131 | 54.0643
5.5 | 1.1959 | 0.02203 | -0.1117 | 54.2851
6 | 1.2472 | 0.02297 | -0.1103 | 54.2969
6.5 | 1.2983 | 0.0241 | -0.1089 | 53.8714
7 | 1.3484 | 0.02533 | -0.1073 | 53.2333
7.5 | 1.3967 | 0.02667 | -0.1054 | 52.3697
8 | 1.4432 | 0.02805 | -0.1031 | 51.451
8.5 | 1.4792 | 0.02912 | -0.0992 | 50.7967
9 | 1.5127 | 0.03017 | -0.0949 | 50.1392
9.5 | 1.5351 | 0.03118 | -0.0892 | 49.2335
10 | 1.5479 | 0.03244 | -0.0824 | 47.7158
10.5 | 1.5484 | 0.03471 | -0.0752 | 44.6096
11 | 1.5213 | 0.04044 | -0.0692 | 37.6187
11.5 | 1.4884 | 0.04886 | -0.0667 | 30.4625
12 | 1.4509 | 0.05951 | -0.0673 | 24.3808
12.5 | 1.4065 | 0.07229 | -0.0703 | 19.4564
13 | 1.3641 | 0.0855 | -0.0739 | 15.9544
13.5 | 1.3291 | 0.09781 | -0.077 | 13.5886
14 | 1.3251 | 0.10327 | -0.0743 | 12.8314
14.5 | 1.3324 | 0.1087 | -0.0725 | 12.2576
15 | 1.3415 | 0.11379 | -0.0702 | 11.7893
15.5 | 1.3282 | 0.1246 | -0.0745 | 10.6597

## 15. Re 100k Mach 0.50 (1)
BIGFOIL.COM POLAR EXPORT
goe176
GOE 176 (ALBATROS 7020) |  |  |  | Cl Max: | 1.5 | at alpha= | 20 | deg
JavaFoil+Calcfoil stall+Eppler ext transition |  |  |  | L/D Max: | 67.628 | at alpha= | 2.5 | deg
Re: | 100000 |  |  | Cd Min: | 0.01456 | at alpha= | -1 | deg
Mach: | 0.5 |  |  | Cl=0 at alpha= | -6.3571 | deg
|  |  |  | @ Cl=0.1, Cd= | 0.047715
|  |  |  | @ Cl=0.4, Cd= | 0.037284
|  |  |  | @ Cl=0.6, Cd= | 0.014828
alpha (deg) | Cl | Cd | Cm | Cl/Cd
-20 | -0.656 | 0.29533 | -0.05 | -2.222
-19.5 | -0.633 | 0.27607 | -0.049 | -2.293
-19 | -0.61 | 0.26636 | -0.049 | -2.291
-18.5 | -0.588 | 0.25783 | -0.049 | -2.279
-18 | -0.565 | 0.26972 | -0.049 | -2.093
-17.5 | -0.542 | 0.26925 | -0.05 | -2.012
-17 | -0.519 | 0.26283 | -0.05 | -1.974
-16.5 | -0.496 | 0.23736 | -0.052 | -2.091
-16 | -0.473 | 0.23452 | -0.053 | -2.017
-15.5 | -0.45 | 0.22457 | -0.054 | -2.003
-15 | -0.426 | 0.21511 | -0.055 | -1.982
-14.5 | -0.401 | 0.20959 | -0.049 | -1.915
-14 | -0.378 | 0.21172 | -0.049 | -1.784
-13.5 | -0.354 | 0.20193 | -0.049 | -1.752
-13 | -0.33 | 0.2019 | -0.05 | -1.635
-12.5 | -0.306 | 0.19571 | -0.051 | -1.564
-12 | -0.282 | 0.18583 | -0.052 | -1.517
-11.5 | -0.258 | 0.18165 | -0.052 | -1.418
-11 | -0.233 | 0.17833 | -0.053 | -1.308
-10.5 | -0.209 | 0.18454 | -0.054 | -1.131
-10 | -0.184 | 0.14523 | -0.046 | -1.264
-9.5 | -0.159 | 0.13878 | -0.042 | -1.144
-9 | -0.134 | 0.13552 | -0.041 | -0.988
-8.5 | -0.109 | 0.1334 | -0.042 | -0.816
-8 | -0.084 | 0.12627 | -0.043 | -0.663
-7.5 | -0.093 | 0.07467 | -0.045 | -1.244
-7 | -0.059 | 0.06226 | -0.05 | -0.945
-6.5 | -0.014 | 0.05617 | -0.058 | -0.253
-6 | 0.035 | 0.05185 | -0.06 | 0.674
-5.5 | 0.086 | 0.04842 | -0.061 | 1.784
-5 | 0.139 | 0.04575 | -0.062 | 3.034
-4.5 | 0.191 | 0.04195 | -0.064 | 4.565
-4 | 0.245 | 0.04011 | -0.066 | 6.1
-3.5 | 0.298 | 0.03856 | -0.067 | 7.731
-3 | 0.352 | 0.0374 | -0.068 | 9.409
-2.5 | 0.406 | 0.03727 | -0.07 | 10.896
-2 | 0.566 | 0.01471 | -0.146 | 38.465
-1.5 | 0.632 | 0.01494 | -0.148 | 42.289
-1 | 0.698 | 0.01456 | -0.149 | 47.943
-0.5 | 0.764 | 0.01493 | -0.15 | 51.184
0 | 0.837 | 0.01523 | -0.152 | 54.989
0.5 | 0.904 | 0.01536 | -0.153 | 58.88
1 | 0.971 | 0.01582 | -0.154 | 61.379
1.5 | 1.038 | 0.01626 | -0.155 | 63.844
2 | 1.105 | 0.01678 | -0.157 | 65.871
2.5 | 1.172 | 0.01733 | -0.158 | 67.628
3 | 1.238 | 0.02126 | -0.159 | 58.227
3.5 | 1.303 | 0.02213 | -0.16 | 58.884
4 | 1.368 | 0.02284 | -0.161 | 59.916
4.5 | 1.433 | 0.02404 | -0.162 | 59.606
5 | 1.496 | 0.02509 | -0.163 | 59.649
5.5 | 1.261 | 0.0431 | -0.09 | 29.267
6 | 1.307 | 0.04635 | -0.089 | 28.194
6.5 | 1.35 | 0.04991 | -0.089 | 27.041
7 | 1.39 | 0.05425 | -0.088 | 25.621
7.5 | 1.425 | 0.06044 | -0.087 | 23.574
8 | 1.456 | 0.06666 | -0.087 | 21.838
8.5 | 1.479 | 0.07208 | -0.087 | 20.525
9 | 1.492 | 0.08341 | -0.086 | 17.892
9.5 | 1.415 | 0.09325 | -0.093 | 15.172
10 | 0.893 | 0.14596 | -0.058 | 6.116
10.5 | 0.921 | 0.15205 | -0.061 | 6.06
11 | 0.951 | 0.162 | -0.067 | 5.868
11.5 | 0.984 | 0.22381 | -0.087 | 4.398
12 | 1.013 | 0.22505 | -0.088 | 4.501
12.5 | 1.042 | 0.23166 | -0.088 | 4.497
13 | 1.07 | 0.23037 | -0.089 | 4.647
13.5 | 1.099 | 0.26104 | -0.088 | 4.209
14 | 1.127 | 0.26397 | -0.089 | 4.271
14.5 | 1.157 | 0.24789 | -0.091 | 4.667
15 | 1.186 | 0.25792 | -0.092 | 4.598
15.5 | 1.215 | 0.26856 | -0.093 | 4.525
16 | 1.246 | 0.28129 | -0.096 | 4.428
16.5 | 1.287 | 0.35353 | -0.111 | 3.639
17 | 1.317 | 0.34592 | -0.112 | 3.806
17.5 | 1.347 | 0.34688 | -0.113 | 3.882
18 | 1.383 | 0.40067 | -0.119 | 3.451
18.5 | 1.412 | 0.39602 | -0.119 | 3.565
19 | 1.442 | 0.38475 | -0.12 | 3.747
19.5 | 1.47 | 0.38529 | -0.12 | 3.817
20 | 1.5 | 0.39441 | -0.121 | 3.803

## 16. Re 100k Mach 0.50 (2)
BIGFOIL.COM POLAR EXPORT
goe176
GOE 176 (ALBATROS 7020) |  |  |  | Cl Max: | 1.4387 | at alpha= | 7.5 | deg
XFOIL ncrit=9 |  |  |  | L/D Max: | 46.5609 | at alpha= | 2 | deg
Re: | 100000 |  |  | Cd Min: | 0.26424 | at alpha= | -19.5 | deg
Mach: | 0.5 |  |  | Cl=0 at alpha= | -4.1755 | deg
|  |  |  | @ Cl=0.1, Cd= | 0.034145
|  |  |  | @ Cl=0.4, Cd= | 0.020706
|  |  |  | @ Cl=0.6, Cd= | 0.019707
alpha (deg) | Cl | Cd | Cm | Cl/Cd
-19.5 | -0.6317 | 0.26424 | 0.0268 | -2.3906
-19 | -0.6077 | 0.25411 | 0.0238 | -2.3915
-18.5 | -0.5849 | 0.24638 | 0.0199 | -2.374
-18 | -0.5624 | 0.239 | 0.0158 | -2.3531
-17.5 | -0.5403 | 0.23193 | 0.0115 | -2.3296
-17 | -0.5209 | 0.22735 | 0.006 | -2.2912
-16.5 | -0.5081 | 0.22605 | 0.0001 | -2.2477
-16 | -0.4776 | 0.21072 | -0.0009 | -2.2665
-15.5 | -0.4546 | 0.20262 | -0.0033 | -2.2436
-15 | -0.4339 | 0.19574 | -0.0067 | -2.2167
-14.5 | -0.4198 | 0.19213 | -0.0119 | -2.185
-14 | -0.4058 | 0.18653 | -0.0159 | -2.1755
-13.5 | -0.3764 | 0.17475 | -0.016 | -2.1539
-13 | -0.3572 | 0.16791 | -0.0184 | -2.1273
-12.5 | -0.3461 | 0.1636 | -0.0225 | -2.1155
-12 | -0.3328 | 0.15693 | -0.0253 | -2.1207
-11.5 | -0.3078 | 0.14796 | -0.0253 | -2.0803
-11 | -0.2966 | 0.14284 | -0.0281 | -2.0764
-10.5 | -0.2846 | 0.1362 | -0.03 | -2.0896
-10 | -0.2663 | 0.12947 | -0.0303 | -2.0568
-9.5 | -0.284 | 0.12997 | -0.0352 | -2.1851
-9 | -0.244 | 0.11742 | -0.0321 | -2.078
-8.5 | -0.2491 | 0.1147 | -0.0342 | -2.1718
-8 | -0.2338 | 0.107 | -0.033 | -2.185
-7.5 | -0.2287 | 0.10218 | -0.0314 | -2.2382
-7 | -0.282 | 0.10464 | -0.0278 | -2.695
-6.5 | -0.2685 | 0.0969 | -0.0214 | -2.7709
-6 | -0.269 | 0.09461 | -0.0324 | -2.8433
-5.5 | -0.2025 | 0.08497 | -0.0518 | -2.3832
-5 | -0.1446 | 0.07437 | -0.0539 | -1.9443
-4.5 | -0.0623 | 0.05837 | -0.0846 | -1.0673
-4 | 0.0337 | 0.04286 | -0.1125 | 0.78628
-3.5 | 0.1526 | 0.02723 | -0.138 | 5.6041
-3 | 0.2522 | 0.0218 | -0.1447 | 11.5688
-2.5 | 0.3399 | 0.0194 | -0.1466 | 17.5206
-2 | 0.4089 | 0.0209 | -0.1436 | 19.5646
-1.5 | 0.474 | 0.02095 | -0.1416 | 22.6253
-1 | 0.541 | 0.02022 | -0.1403 | 26.7557
-0.5 | 0.6077 | 0.01964 | -0.1389 | 30.942
0 | 0.6707 | 0.01924 | -0.1368 | 34.8597
0.5 | 0.733 | 0.01915 | -0.1347 | 38.2768
1 | 0.7938 | 0.01943 | -0.1327 | 40.8543
1.5 | 0.8559 | 0.01989 | -0.1313 | 43.0317
2 | 0.9098 | 0.01954 | -0.1281 | 46.5609
2.5 | 0.9724 | 0.02092 | -0.1271 | 46.4818
3 | 1.0329 | 0.02246 | -0.1259 | 45.9884
3.5 | 1.0907 | 0.02395 | -0.1241 | 45.5407
4 | 1.1469 | 0.02498 | -0.1214 | 45.9127
4.5 | 1.2038 | 0.02591 | -0.1185 | 46.4608
5 | 1.2536 | 0.02726 | -0.1148 | 45.9868
5.5 | 1.3048 | 0.0288 | -0.1114 | 45.3056
6 | 1.351 | 0.03091 | -0.1075 | 43.7075
6.5 | 1.3913 | 0.03336 | -0.103 | 41.7056
7 | 1.4224 | 0.03632 | -0.0978 | 39.163
7.5 | 1.4387 | 0.03995 | -0.0915 | 36.0125
8 | 1.4277 | 0.04476 | -0.0838 | 31.8968
8.5 | 1.3829 | 0.05285 | -0.0787 | 26.1665
9 | 1.2896 | 0.06854 | -0.0811 | 18.8153
9.5 | 1.228 | 0.08409 | -0.0861 | 14.6034
10 | 1.1952 | 0.09696 | -0.09 | 12.3267
10.5 | 1.1636 | 0.11023 | -0.0948 | 10.5561
11 | 1.1561 | 0.11984 | -0.0975 | 9.647
11.5 | 1.1629 | 0.12719 | -0.0988 | 9.143
12 | 1.1607 | 0.13629 | -0.1019 | 8.5164
12.5 | 1.1607 | 0.1452 | -0.1053 | 7.9938

## 17. Re 250k Mach 0.00 (1)
BIGFOIL.COM POLAR EXPORT
goe176
GOE 176 (ALBATROS 7020) |  |  |  | Cl Max: | 1.773 | at alpha= | 11.5 | deg
JavaFoil+Calcfoil stall+Eppler ext transition |  |  |  | L/D Max: | 77.231 | at alpha= | 2.5 | deg
Re: | 250000 |  |  | Cd Min: | 0.01044 | at alpha= | -3 | deg
Mach: | 0 |  |  | Cl=0 at alpha= | -6.3523 | deg
|  |  |  | @ Cl=0.1, Cd= | 0.040197
|  |  |  | @ Cl=0.4, Cd= | 0.010461
|  |  |  | @ Cl=0.6, Cd= | 0.011585
alpha (deg) | Cl | Cd | Cm | Cl/Cd
-20 | -0.326 | 0.26922 | -0.03 | -1.21
-19.5 | -0.336 | 0.25297 | -0.031 | -1.33
-19 | -0.347 | 0.23838 | -0.031 | -1.454
-18.5 | -0.357 | 0.22016 | -0.031 | -1.62
-18 | -0.366 | 0.20849 | -0.031 | -1.756
-17.5 | -0.375 | 0.19461 | -0.031 | -1.927
-17 | -0.383 | 0.18181 | -0.031 | -2.106
-16.5 | -0.39 | 0.17011 | -0.032 | -2.292
-16 | -0.396 | 0.15964 | -0.032 | -2.478
-15.5 | -0.4 | 0.14719 | -0.032 | -2.715
-15 | -0.402 | 0.1389 | -0.033 | -2.893
-14.5 | -0.402 | 0.13024 | -0.034 | -3.087
-14 | -0.4 | 0.12134 | -0.035 | -3.295
-13.5 | -0.395 | 0.11392 | -0.036 | -3.467
-13 | -0.387 | 0.10579 | -0.037 | -3.661
-12.5 | -0.377 | 0.09884 | -0.037 | -3.809
-12 | -0.363 | 0.09217 | -0.039 | -3.934
-11.5 | -0.345 | 0.08583 | -0.04 | -4.024
-11 | -0.325 | 0.08042 | -0.041 | -4.038
-10.5 | -0.301 | 0.0749 | -0.042 | -4.016
-10 | -0.274 | 0.07011 | -0.043 | -3.904
-9.5 | -0.244 | 0.0656 | -0.045 | -3.713
-9 | -0.211 | 0.06181 | -0.047 | -3.408
-8.5 | -0.175 | 0.05746 | -0.048 | -3.047
-8 | -0.137 | 0.05397 | -0.05 | -2.543
-7.5 | -0.097 | 0.05109 | -0.052 | -1.906
-7 | -0.056 | 0.04819 | -0.053 | -1.159
-6.5 | -0.013 | 0.04643 | -0.053 | -0.278
-6 | 0.031 | 0.04334 | -0.054 | 0.718
-5.5 | 0.076 | 0.0412 | -0.055 | 1.843
-5 | 0.121 | 0.03932 | -0.056 | 3.085
-4.5 | 0.167 | 0.0377 | -0.057 | 4.428
-4 | 0.213 | 0.03729 | -0.059 | 5.71
-3.5 | 0.319 | 0.01049 | -0.123 | 30.411
-3 | 0.376 | 0.01044 | -0.125 | 36.053
-2.5 | 0.434 | 0.01049 | -0.126 | 41.336
-2 | 0.491 | 0.01101 | -0.127 | 44.571
-1.5 | 0.548 | 0.0118 | -0.128 | 46.458
-1 | 0.606 | 0.01156 | -0.129 | 52.384
-0.5 | 0.663 | 0.0117 | -0.13 | 56.678
0 | 0.727 | 0.01192 | -0.131 | 60.976
0.5 | 0.785 | 0.0122 | -0.133 | 64.333
1 | 0.843 | 0.0123 | -0.134 | 68.534
1.5 | 0.902 | 0.01253 | -0.135 | 71.926
2 | 0.96 | 0.01289 | -0.136 | 74.46
2.5 | 1.019 | 0.01319 | -0.137 | 77.231
3 | 1.077 | 0.01415 | -0.138 | 76.106
3.5 | 1.135 | 0.01578 | -0.139 | 71.938
4 | 1.193 | 0.01637 | -0.14 | 72.873
4.5 | 1.251 | 0.01691 | -0.141 | 73.977
5 | 1.309 | 0.01755 | -0.141 | 74.57
5.5 | 1.366 | 0.0182 | -0.142 | 75.069
6 | 1.422 | 0.01887 | -0.143 | 75.352
6.5 | 1.477 | 0.01946 | -0.144 | 75.9
7 | 1.532 | 0.02043 | -0.145 | 74.985
7.5 | 1.586 | 0.02125 | -0.146 | 74.625
8 | 1.639 | 0.02171 | -0.147 | 75.479
8.5 | 1.691 | 0.02246 | -0.148 | 75.29
9 | 1.41 | 0.05679 | -0.081 | 24.839
9.5 | 1.441 | 0.06088 | -0.081 | 23.665
10 | 1.466 | 0.06524 | -0.081 | 22.47
10.5 | 1.763 | 0.03669 | -0.144 | 48.037
11 | 1.77 | 0.03889 | -0.144 | 45.525
11.5 | 1.773 | 0.04071 | -0.144 | 43.548
12 | 1.746 | 0.04735 | -0.142 | 36.876
12.5 | 1.739 | 0.04934 | -0.142 | 35.245
13 | 1.715 | 0.0536 | -0.141 | 31.989
13.5 | 1.68 | 0.05924 | -0.14 | 28.355
14 | 1.637 | 0.06648 | -0.137 | 24.627
14.5 | 1.581 | 0.07765 | -0.134 | 20.361
15 | 1.404 | 0.12756 | -0.085 | 11.006
15.5 | 1.357 | 0.13599 | -0.065 | 9.979
16 | 1.318 | 0.14502 | -0.065 | 9.091
16.5 | 1.277 | 0.15311 | -0.064 | 8.34

## 18. Re 250k Mach 0.00 (2)
BIGFOIL.COM POLAR EXPORT
goe176
GOE 176 (ALBATROS 7020) |  |  |  | Cl Max: | 1.5372 | at alpha= | 11.5 | deg
XFOIL ncrit=9 |  |  |  | L/D Max: | 80.1314 | at alpha= | 8 | deg
Re: | 250000 |  |  | Cd Min: | 0.24233 | at alpha= | -20 | deg
Mach: | 0 |  |  | Cl=0 at alpha= | -4.9825 | deg
|  |  |  | @ Cl=0.1, Cd= | 0.015123
|  |  |  | @ Cl=0.4, Cd= | 0.011447
|  |  |  | @ Cl=0.6, Cd= | 0.0114
alpha (deg) | Cl | Cd | Cm | Cl/Cd
-20 | -0.5912 | 0.24233 | 0.0262 | -2.4396
-19.5 | -0.5737 | 0.23628 | 0.0226 | -2.4281
-19 | -0.5563 | 0.23008 | 0.019 | -2.4179
-18.5 | -0.5391 | 0.22405 | 0.0147 | -2.4062
-18 | -0.5256 | 0.21915 | 0.0095 | -2.3984
-17.5 | -0.507 | 0.21089 | 0.0079 | -2.4041
-17 | -0.4898 | 0.20476 | 0.0058 | -2.3921
-16.5 | -0.4733 | 0.19868 | 0.0029 | -2.3822
-16 | -0.4574 | 0.19239 | 0 | -2.3775
-15.5 | -0.4421 | 0.18603 | -0.0032 | -2.3765
-15 | -0.4315 | 0.18061 | -0.0079 | -2.3891
-14.5 | -0.4244 | 0.17536 | -0.0122 | -2.4202
-14 | -0.4026 | 0.16606 | -0.0118 | -2.4244
-13.5 | -0.387 | 0.15987 | -0.0131 | -2.4207
-13 | -0.3734 | 0.15371 | -0.0151 | -2.4292
-12.5 | -0.3611 | 0.14733 | -0.0173 | -2.451
-12 | -0.3553 | 0.14143 | -0.0217 | -2.5122
-11.5 | -0.3532 | 0.13577 | -0.0261 | -2.6015
-11 | -0.3325 | 0.12734 | -0.0241 | -2.6111
-10.5 | -0.3197 | 0.12159 | -0.025 | -2.6293
-10 | -0.3102 | 0.1156 | -0.0265 | -2.6834
-9.5 | -0.3052 | 0.10955 | -0.0289 | -2.7859
-9 | -0.3096 | 0.10396 | -0.0335 | -2.9781
-8 | -0.3047 | 0.09117 | -0.0315 | -3.3421
-7.5 | -0.3074 | 0.08727 | -0.0285 | -3.5224
-7 | -0.3186 | 0.08339 | -0.0265 | -3.8206
-6.5 | -0.2458 | 0.06562 | -0.0609 | -3.7458
-6 | -0.1901 | 0.06047 | -0.0667 | -3.1437
-5.5 | -0.101 | 0.0421 | -0.0985 | -2.399
-5 | -0.0029 | 0.0201 | -0.1176 | -0.14428
-4.5 | 0.0801 | 0.0157 | -0.1235 | 5.1019
-4 | 0.1563 | 0.01349 | -0.1271 | 11.5864
-3.5 | 0.2181 | 0.01205 | -0.1279 | 18.0996
-3 | 0.2755 | 0.01107 | -0.1276 | 24.8871
-2.5 | 0.3307 | 0.01117 | -0.1269 | 29.6061
-2 | 0.3849 | 0.01143 | -0.126 | 33.6745
-1.5 | 0.4389 | 0.01149 | -0.1251 | 38.1984
-1 | 0.4928 | 0.01148 | -0.1243 | 42.9268
-0.5 | 0.5471 | 0.01142 | -0.1236 | 47.9072
0 | 0.6011 | 0.0114 | -0.1229 | 52.7281
0.5 | 0.6546 | 0.01142 | -0.1221 | 57.3205
1 | 0.7071 | 0.01147 | -0.1212 | 61.6478
1.5 | 0.758 | 0.01161 | -0.12 | 65.2885
2 | 0.8009 | 0.01068 | -0.117 | 74.9906
2.5 | 0.8515 | 0.0113 | -0.1159 | 75.354
3 | 0.9026 | 0.01195 | -0.115 | 75.5314
3.5 | 0.9541 | 0.01258 | -0.1142 | 75.8426
4 | 1.0052 | 0.01324 | -0.1133 | 75.9215
4.5 | 1.0567 | 0.01385 | -0.1126 | 76.296
5 | 1.1082 | 0.0144 | -0.1118 | 76.9583
5.5 | 1.159 | 0.01502 | -0.111 | 77.1638
6 | 1.2093 | 0.0156 | -0.1101 | 77.5192
6.5 | 1.2599 | 0.01608 | -0.1093 | 78.352
7 | 1.3087 | 0.01654 | -0.1081 | 79.1233
7.5 | 1.3562 | 0.01699 | -0.1068 | 79.8234
8 | 1.4031 | 0.01751 | -0.1055 | 80.1314
8.5 | 1.4335 | 0.01947 | -0.102 | 73.6261
9 | 1.4644 | 0.02133 | -0.0985 | 68.6545
9.5 | 1.4836 | 0.02381 | -0.0936 | 62.31
10 | 1.5017 | 0.02588 | -0.0882 | 58.0255
10.5 | 1.5203 | 0.02802 | -0.0834 | 54.2577
11 | 1.5331 | 0.03077 | -0.0788 | 49.8245
11.5 | 1.5372 | 0.03463 | -0.0747 | 44.3893
12 | 1.5343 | 0.03973 | -0.0717 | 38.6182
12.5 | 1.5225 | 0.04651 | -0.0702 | 32.7349
13 | 1.5023 | 0.05506 | -0.0702 | 27.2848
13.5 | 1.4769 | 0.06491 | -0.0713 | 22.753
14 | 1.4497 | 0.07539 | -0.0729 | 19.2293
14.5 | 1.4286 | 0.08528 | -0.0745 | 16.7519
15 | 1.4167 | 0.09393 | -0.0759 | 15.0825
15.5 | 1.4099 | 0.10177 | -0.0769 | 13.8538
16 | 1.4075 | 0.10877 | -0.0776 | 12.9401
16.5 | 1.4081 | 0.11527 | -0.078 | 12.2157

## 19. Re 250k Mach 0.10 (1)
BIGFOIL.COM POLAR EXPORT
goe176
GOE 176 (ALBATROS 7020) |  |  |  | Cl Max: | 1.767 | at alpha= | 11 | deg
JavaFoil+Calcfoil stall+Eppler ext transition |  |  |  | L/D Max: | 77.624 | at alpha= | 2.5 | deg
Re: | 250000 |  |  | Cd Min: | 0.0104 | at alpha= | -3 | deg
Mach: | 0.1 |  |  | Cl=0 at alpha= | -6.3523 | deg
|  |  |  | @ Cl=0.1, Cd= | 0.040304
|  |  |  | @ Cl=0.4, Cd= | 0.010423
|  |  |  | @ Cl=0.6, Cd= | 0.011533
alpha (deg) | Cl | Cd | Cm | Cl/Cd
-19.5 | -0.299 | 0.27481 | -0.031 | -1.087
-19 | -0.311 | 0.25952 | -0.032 | -1.198
-18.5 | -0.323 | 0.23608 | -0.032 | -1.367
-18 | -0.334 | 0.22444 | -0.032 | -1.489
-17.5 | -0.345 | 0.20633 | -0.032 | -1.674
-17 | -0.356 | 0.18954 | -0.032 | -1.876
-16.5 | -0.365 | 0.1762 | -0.032 | -2.071
-16 | -0.373 | 0.16535 | -0.033 | -2.256
-15.5 | -0.379 | 0.15288 | -0.032 | -2.482
-15 | -0.384 | 0.14364 | -0.033 | -2.675
-14.5 | -0.387 | 0.13499 | -0.034 | -2.865
-14 | -0.387 | 0.12546 | -0.035 | -3.084
-13.5 | -0.384 | 0.11575 | -0.035 | -3.32
-13 | -0.379 | 0.10835 | -0.037 | -3.495
-12.5 | -0.37 | 0.10014 | -0.037 | -3.692
-12 | -0.357 | 0.09401 | -0.038 | -3.802
-11.5 | -0.342 | 0.08731 | -0.04 | -3.913
-11 | -0.322 | 0.08119 | -0.041 | -3.968
-10.5 | -0.299 | 0.07562 | -0.042 | -3.957
-10 | -0.273 | 0.07063 | -0.043 | -3.864
-9.5 | -0.243 | 0.066 | -0.045 | -3.686
-9 | -0.211 | 0.06176 | -0.046 | -3.411
-8.5 | -0.175 | 0.05778 | -0.049 | -3.035
-8 | -0.138 | 0.05398 | -0.05 | -2.549
-7.5 | -0.098 | 0.05126 | -0.052 | -1.906
-7 | -0.056 | 0.04828 | -0.053 | -1.161
-6.5 | -0.013 | 0.04653 | -0.053 | -0.278
-6 | 0.031 | 0.04342 | -0.054 | 0.719
-5.5 | 0.076 | 0.04128 | -0.055 | 1.849
-5 | 0.122 | 0.03941 | -0.056 | 3.093
-4.5 | 0.168 | 0.0377 | -0.058 | 4.449
-4 | 0.214 | 0.03732 | -0.059 | 5.733
-3.5 | 0.321 | 0.01046 | -0.124 | 30.67
-3 | 0.378 | 0.0104 | -0.125 | 36.373
-2.5 | 0.436 | 0.01046 | -0.126 | 41.689
-2 | 0.493 | 0.01109 | -0.128 | 44.476
-1.5 | 0.551 | 0.01182 | -0.129 | 46.604
-1 | 0.609 | 0.01148 | -0.13 | 53.021
-0.5 | 0.667 | 0.0118 | -0.131 | 56.476
0 | 0.73 | 0.01199 | -0.132 | 60.873
0.5 | 0.789 | 0.01222 | -0.133 | 64.543
1 | 0.847 | 0.01226 | -0.134 | 69.097
1.5 | 0.906 | 0.01247 | -0.135 | 72.665
2 | 0.965 | 0.01297 | -0.136 | 74.413
2.5 | 1.024 | 0.01319 | -0.138 | 77.624
3 | 1.082 | 0.01419 | -0.139 | 76.259
3.5 | 1.141 | 0.01587 | -0.139 | 71.888
4 | 1.199 | 0.0164 | -0.14 | 73.095
4.5 | 1.257 | 0.01702 | -0.141 | 73.876
5 | 1.315 | 0.01761 | -0.142 | 74.698
5.5 | 1.372 | 0.0183 | -0.143 | 74.981
6 | 1.429 | 0.01898 | -0.144 | 75.254
6.5 | 1.484 | 0.01956 | -0.145 | 75.862
7 | 1.539 | 0.02036 | -0.146 | 75.602
7.5 | 1.593 | 0.0214 | -0.147 | 74.436
8 | 1.646 | 0.02197 | -0.148 | 74.924
8.5 | 1.698 | 0.02276 | -0.149 | 74.602
9 | 1.416 | 0.05737 | -0.082 | 24.677
9.5 | 1.446 | 0.06152 | -0.081 | 23.499
10 | 1.47 | 0.06535 | -0.081 | 22.488
10.5 | 1.762 | 0.03718 | -0.145 | 47.392
11 | 1.767 | 0.03976 | -0.145 | 44.436
11.5 | 1.767 | 0.04173 | -0.144 | 42.337
12 | 1.736 | 0.04917 | -0.142 | 35.308
12.5 | 1.716 | 0.05308 | -0.141 | 32.328
13 | 1.696 | 0.05549 | -0.141 | 30.563
13.5 | 1.656 | 0.06169 | -0.139 | 26.836
14 | 1.606 | 0.06958 | -0.137 | 23.081
14.5 | 1.412 | 0.11863 | -0.086 | 11.898
15 | 1.362 | 0.12897 | -0.066 | 10.563
15.5 | 1.321 | 0.13882 | -0.065 | 9.519
16 | 1.277 | 0.1479 | -0.065 | 8.634

## 20. Re 250k Mach 0.10 (2)
BIGFOIL.COM POLAR EXPORT
goe176
GOE 176 (ALBATROS 7020) |  |  |  | Cl Max: | 1.5354 | at alpha= | 11.5 | deg
XFOIL ncrit=9 |  |  |  | L/D Max: | 79.8011 | at alpha= | 7.5 | deg
Re: | 250000 |  |  | Cd Min: | 0.24299 | at alpha= | -20 | deg
Mach: | 0.1 |  |  | Cl=0 at alpha= | -4.987 | deg
|  |  |  | @ Cl=0.1, Cd= | 0.015304
|  |  |  | @ Cl=0.4, Cd= | 0.011473
|  |  |  | @ Cl=0.6, Cd= | 0.011451
alpha (deg) | Cl | Cd | Cm | Cl/Cd
-20 | -0.5926 | 0.24299 | 0.0263 | -2.4388
-19.5 | -0.575 | 0.23689 | 0.0227 | -2.4273
-19 | -0.5573 | 0.23064 | 0.0191 | -2.4163
-18.5 | -0.5401 | 0.22466 | 0.0146 | -2.4041
-17.5 | -0.5074 | 0.21135 | 0.008 | -2.4008
-17 | -0.4901 | 0.20524 | 0.0058 | -2.3879
-16.5 | -0.4735 | 0.19912 | 0.0029 | -2.378
-16 | -0.4575 | 0.19279 | 0 | -2.373
-15.5 | -0.4421 | 0.18645 | -0.0034 | -2.3711
-15 | -0.4318 | 0.18115 | -0.0082 | -2.3837
-14.5 | -0.4243 | 0.17586 | -0.0124 | -2.4127
-14 | -0.4014 | 0.16643 | -0.0117 | -2.4118
-13.5 | -0.386 | 0.16025 | -0.0132 | -2.4087
-13 | -0.3724 | 0.15405 | -0.0152 | -2.4174
-12.5 | -0.36 | 0.14765 | -0.0175 | -2.4382
-12 | -0.355 | 0.14193 | -0.0221 | -2.5012
-11.5 | -0.3522 | 0.1362 | -0.0263 | -2.5859
-11 | -0.3303 | 0.12774 | -0.0241 | -2.5857
-10.5 | -0.3178 | 0.12194 | -0.0251 | -2.6062
-10 | -0.3084 | 0.11592 | -0.0266 | -2.6605
-9.5 | -0.3045 | 0.10994 | -0.0294 | -2.7697
-9 | -0.3077 | 0.10439 | -0.0337 | -2.9476
-8.5 | -0.3125 | 0.09697 | -0.0349 | -3.2226
-8 | -0.2995 | 0.09165 | -0.0314 | -3.2679
-7.5 | -0.3018 | 0.08759 | -0.0287 | -3.4456
-7 | -0.3159 | 0.08388 | -0.0262 | -3.7661
-6.5 | -0.2455 | 0.06679 | -0.0593 | -3.6757
-6 | -0.189 | 0.06115 | -0.0661 | -3.0908
-5.5 | -0.1171 | 0.04986 | -0.0851 | -2.3486
-5 | -0.0022 | 0.0204 | -0.1185 | -0.10784
-4.5 | 0.0823 | 0.01583 | -0.1247 | 5.199
-4 | 0.1577 | 0.01359 | -0.128 | 11.6041
-3.5 | 0.219 | 0.01214 | -0.1285 | 18.0395
-3 | 0.2762 | 0.01119 | -0.1281 | 24.6828
-2.5 | 0.3318 | 0.01119 | -0.1274 | 29.6515
-2 | 0.3864 | 0.01145 | -0.1265 | 33.7467
-1.5 | 0.4408 | 0.01154 | -0.1256 | 38.1976
-1 | 0.4951 | 0.01153 | -0.1248 | 42.9402
-0.5 | 0.5497 | 0.01147 | -0.124 | 47.925
0 | 0.604 | 0.01145 | -0.1233 | 52.7511
0.5 | 0.6578 | 0.01147 | -0.1225 | 57.3496
1 | 0.7104 | 0.01155 | -0.1215 | 61.5065
1.5 | 0.7615 | 0.01169 | -0.1204 | 65.1411
2 | 0.8045 | 0.01076 | -0.1173 | 74.7677
2.5 | 0.8555 | 0.01139 | -0.1162 | 75.1097
3 | 0.9071 | 0.01202 | -0.1153 | 75.4659
3.5 | 0.959 | 0.01266 | -0.1145 | 75.7504
4 | 1.0105 | 0.01332 | -0.1136 | 75.8634
4.5 | 1.062 | 0.01398 | -0.1128 | 75.9657
5 | 1.1139 | 0.01451 | -0.112 | 76.7677
5.5 | 1.1652 | 0.01511 | -0.1112 | 77.1145
6 | 1.2156 | 0.01577 | -0.1102 | 77.0831
6.5 | 1.2666 | 0.0162 | -0.1093 | 78.1852
7 | 1.3156 | 0.01667 | -0.1081 | 78.9202
7.5 | 1.3638 | 0.01709 | -0.1067 | 79.8011
8 | 1.4096 | 0.01772 | -0.1051 | 79.5485
8.5 | 1.4393 | 0.01976 | -0.1014 | 72.8391
9 | 1.4701 | 0.0216 | -0.0979 | 68.0602
9.5 | 1.4859 | 0.02418 | -0.0923 | 61.4516
10 | 1.5036 | 0.02633 | -0.0869 | 57.106
10.5 | 1.5213 | 0.02862 | -0.0821 | 53.1551
11 | 1.5328 | 0.03159 | -0.0776 | 48.5217
11.5 | 1.5354 | 0.03579 | -0.0737 | 42.9003
12 | 1.5307 | 0.04132 | -0.0712 | 37.045
12.5 | 1.5171 | 0.04856 | -0.0701 | 31.2418
13 | 1.4957 | 0.05752 | -0.0705 | 26.0031
13.5 | 1.4694 | 0.06767 | -0.0719 | 21.7142
14 | 1.4418 | 0.07839 | -0.0737 | 18.3927
14.5 | 1.419 | 0.0886 | -0.0755 | 16.0158
15 | 1.4078 | 0.09723 | -0.0769 | 14.4791
15.5 | 1.4019 | 0.10498 | -0.078 | 13.354
16 | 1.4 | 0.112 | -0.0787 | 12.5
16.5 | 1.4002 | 0.11872 | -0.0793 | 11.7941

## 21. Re 250k Mach 0.25 (1)
BIGFOIL.COM POLAR EXPORT
goe176
GOE 176 (ALBATROS 7020) |  |  |  | Cl Max: | 1.76 | at alpha= | 10.5 | deg
JavaFoil+Calcfoil stall+Eppler ext transition |  |  |  | L/D Max: | 79.243 | at alpha= | 2.5 | deg
Re: | 250000 |  |  | Cd Min: | 0.01032 | at alpha= | -3 | deg
Mach: | 0.25 |  |  | Cl=0 at alpha= | -6.3556 | deg
|  |  |  | @ Cl=0.1, Cd= | 0.040543
|  |  |  | @ Cl=0.4, Cd= | 0.010327
|  |  |  | @ Cl=0.6, Cd= | 0.011601
alpha (deg) | Cl | Cd | Cm | Cl/Cd
-17 | -0.055 | 0.16143 | -0.041 | -0.341
-16.5 | -0.097 | 0.15721 | -0.04 | -0.614
-16 | -0.152 | 0.32309 | -0.038 | -0.469
-15.5 | -0.189 | 0.25861 | -0.037 | -0.733
-15 | -0.221 | 0.21964 | -0.037 | -1.007
-14.5 | -0.248 | 0.19007 | -0.036 | -1.306
-14 | -0.271 | 0.16216 | -0.036 | -1.67
-13.5 | -0.289 | 0.1435 | -0.036 | -2.014
-13 | -0.302 | 0.12972 | -0.035 | -2.329
-12.5 | -0.31 | 0.11565 | -0.036 | -2.68
-12 | -0.312 | 0.10444 | -0.037 | -2.989
-11.5 | -0.309 | 0.09592 | -0.038 | -3.219
-11 | -0.3 | 0.08802 | -0.04 | -3.403
-10.5 | -0.285 | 0.08045 | -0.041 | -3.538
-10 | -0.264 | 0.07415 | -0.043 | -3.566
-9.5 | -0.239 | 0.06884 | -0.044 | -3.475
-9 | -0.21 | 0.06378 | -0.047 | -3.286
-8.5 | -0.176 | 0.05915 | -0.048 | -2.976
-8 | -0.139 | 0.05552 | -0.051 | -2.505
-7.5 | -0.099 | 0.05216 | -0.053 | -1.903
-7 | -0.057 | 0.04954 | -0.054 | -1.154
-6.5 | -0.013 | 0.04706 | -0.054 | -0.281
-6 | 0.032 | 0.04367 | -0.055 | 0.733
-5.5 | 0.078 | 0.04146 | -0.057 | 1.888
-5 | 0.125 | 0.0395 | -0.058 | 3.167
-4.5 | 0.172 | 0.03783 | -0.059 | 4.552
-4 | 0.22 | 0.03642 | -0.061 | 6.032
-3.5 | 0.329 | 0.01042 | -0.127 | 31.605
-3 | 0.389 | 0.01032 | -0.129 | 37.63
-2.5 | 0.448 | 0.01036 | -0.13 | 43.227
-2 | 0.507 | 0.01206 | -0.131 | 42.014
-1.5 | 0.566 | 0.01182 | -0.132 | 47.881
-1 | 0.625 | 0.01144 | -0.133 | 54.646
-0.5 | 0.685 | 0.01177 | -0.135 | 58.162
0 | 0.75 | 0.01199 | -0.136 | 62.535
0.5 | 0.81 | 0.01222 | -0.137 | 66.277
1 | 0.87 | 0.01223 | -0.138 | 71.149
1.5 | 0.931 | 0.01252 | -0.139 | 74.339
2 | 0.991 | 0.01293 | -0.14 | 76.674
2.5 | 1.051 | 0.01327 | -0.141 | 79.243
3 | 1.111 | 0.01431 | -0.142 | 77.651
3.5 | 1.171 | 0.01609 | -0.143 | 72.797
4 | 1.231 | 0.0167 | -0.144 | 73.724
4.5 | 1.29 | 0.01733 | -0.145 | 74.452
5 | 1.35 | 0.01801 | -0.146 | 74.948
5.5 | 1.408 | 0.01872 | -0.147 | 75.225
6 | 1.465 | 0.0193 | -0.148 | 75.908
6.5 | 1.521 | 0.02014 | -0.149 | 75.529
7 | 1.576 | 0.02104 | -0.15 | 74.94
7.5 | 1.63 | 0.02202 | -0.151 | 74.046
8 | 1.683 | 0.02345 | -0.152 | 71.786
8.5 | 1.405 | 0.05479 | -0.083 | 25.634
9 | 1.444 | 0.05886 | -0.083 | 24.525
9.5 | 1.47 | 0.063 | -0.083 | 23.337
10 | 1.487 | 0.06771 | -0.082 | 21.957
10.5 | 1.76 | 0.03997 | -0.148 | 44.042
11 | 1.729 | 0.04737 | -0.145 | 36.506
11.5 | 1.712 | 0.04983 | -0.145 | 34.363
12 | 1.66 | 0.05745 | -0.142 | 28.899
12.5 | 1.613 | 0.06223 | -0.141 | 25.914
13 | 1.392 | 0.10582 | -0.087 | 13.155
13.5 | 1.324 | 0.11437 | -0.066 | 11.578
14 | 1.258 | 0.12486 | -0.065 | 10.074
14.5 | 1.181 | 0.13718 | -0.064 | 8.612
15 | 1.096 | 0.15168 | -0.063 | 7.225
15.5 | 1.003 | 0.16848 | -0.062 | 5.951

## 22. Re 250k Mach 0.25 (2)
BIGFOIL.COM POLAR EXPORT
goe176
GOE 176 (ALBATROS 7020) |  |  |  | Cl Max: | 1.5289 | at alpha= | 11 | deg
XFOIL ncrit=9 |  |  |  | L/D Max: | 78.6323 | at alpha= | 7.5 | deg
Re: | 250000 |  |  | Cd Min: | 0.24673 | at alpha= | -20 | deg
Mach: | 0.25 |  |  | Cl=0 at alpha= | -4.9116 | deg
|  |  |  | @ Cl=0.1, Cd= | 0.016421
|  |  |  | @ Cl=0.4, Cd= | 0.011635
|  |  |  | @ Cl=0.6, Cd= | 0.011744
alpha (deg) | Cl | Cd | Cm | Cl/Cd
-20 | -0.6009 | 0.24673 | 0.0272 | -2.4355
-19.5 | -0.5823 | 0.24036 | 0.0234 | -2.4226
-19 | -0.5635 | 0.23391 | 0.0194 | -2.409
-18.5 | -0.5464 | 0.22832 | 0.0144 | -2.3931
-17.5 | -0.5106 | 0.21412 | 0.0087 | -2.3846
-17 | -0.4927 | 0.20794 | 0.006 | -2.3694
-16.5 | -0.4752 | 0.20158 | 0.0029 | -2.3574
-16 | -0.4581 | 0.19507 | -0.0004 | -2.3484
-15.5 | -0.4434 | 0.1892 | -0.0047 | -2.3436
-15 | -0.4336 | 0.18418 | -0.0094 | -2.3542
-14.5 | -0.4151 | 0.17546 | -0.0108 | -2.3658
-14 | -0.3967 | 0.16851 | -0.0116 | -2.3542
-13.5 | -0.3815 | 0.16227 | -0.0136 | -2.351
-13 | -0.3673 | 0.15588 | -0.0159 | -2.3563
-12.5 | -0.355 | 0.14949 | -0.0188 | -2.3747
-12 | -0.3527 | 0.14448 | -0.0238 | -2.4412
-11.5 | -0.3396 | 0.13605 | -0.0249 | -2.4961
-11 | -0.3202 | 0.12975 | -0.0242 | -2.4678
-10.5 | -0.3085 | 0.12373 | -0.0256 | -2.4933
-10 | -0.2994 | 0.11759 | -0.0276 | -2.5461
-9.5 | -0.3008 | 0.11238 | -0.0321 | -2.6766
-9 | -0.2984 | 0.10654 | -0.0348 | -2.8008
-8.5 | -0.2879 | 0.09874 | -0.0326 | -2.9157
-8 | -0.2779 | 0.09379 | -0.0312 | -2.963
-7.5 | -0.2802 | 0.08917 | -0.0299 | -3.1423
-6.5 | -0.2398 | 0.07192 | -0.0518 | -3.3343
-6 | -0.1655 | 0.05862 | -0.0796 | -2.8233
-5.5 | -0.1138 | 0.05383 | -0.0814 | -2.1141
-5 | -0.0195 | 0.04093 | -0.1063 | -0.47642
-4.5 | 0.0908 | 0.01674 | -0.13 | 5.4241
-4 | 0.1614 | 0.01429 | -0.1318 | 11.2946
-3.5 | 0.2216 | 0.01272 | -0.1315 | 17.4214
-3 | 0.2805 | 0.01169 | -0.131 | 23.9949
-2.5 | 0.3385 | 0.01126 | -0.1303 | 30.0622
-2 | 0.3951 | 0.01162 | -0.1293 | 34.0017
-1.5 | 0.4514 | 0.01179 | -0.1283 | 38.2867
-1 | 0.5076 | 0.0118 | -0.1274 | 43.0169
-0.5 | 0.5639 | 0.01175 | -0.1266 | 47.9915
0 | 0.6197 | 0.01174 | -0.1257 | 52.7853
0.5 | 0.6747 | 0.01179 | -0.1247 | 57.2265
1 | 0.7283 | 0.01193 | -0.1236 | 61.0478
1.5 | 0.7806 | 0.01214 | -0.1222 | 64.2998
2 | 0.8324 | 0.0123 | -0.1211 | 67.6748
2.5 | 0.8777 | 0.01186 | -0.118 | 74.0051
3 | 0.9315 | 0.01251 | -0.117 | 74.4604
3.5 | 0.9853 | 0.01317 | -0.1161 | 74.814
4 | 1.0391 | 0.01381 | -0.1151 | 75.2426
4.5 | 1.0925 | 0.01448 | -0.1141 | 75.4489
5 | 1.1453 | 0.01518 | -0.113 | 75.448
5.5 | 1.1987 | 0.01573 | -0.1119 | 76.2047
6 | 1.2513 | 0.01633 | -0.1107 | 76.6258
6.5 | 1.3026 | 0.01698 | -0.1092 | 76.7138
7 | 1.3532 | 0.0174 | -0.1075 | 77.7701
7.5 | 1.4028 | 0.01784 | -0.1057 | 78.6323
8 | 1.4386 | 0.01931 | -0.1022 | 74.5003
8.5 | 1.4701 | 0.02121 | -0.098 | 69.3116
9 | 1.4903 | 0.02349 | -0.0924 | 63.444
9.5 | 1.4977 | 0.02645 | -0.0856 | 56.6238
10 | 1.5109 | 0.02932 | -0.0803 | 51.5314
11 | 1.5289 | 0.03708 | -0.0729 | 41.2325
11.5 | 1.5228 | 0.04328 | -0.0708 | 35.1848
12 | 1.5085 | 0.05112 | -0.0703 | 29.509
12.5 | 1.4861 | 0.06064 | -0.0713 | 24.5069
13 | 1.4587 | 0.07127 | -0.0731 | 20.4672
13.5 | 1.4304 | 0.08251 | -0.0756 | 17.3361
14 | 1.4047 | 0.09378 | -0.0785 | 14.9787
14.5 | 1.3843 | 0.10438 | -0.0813 | 13.2621
15 | 1.3712 | 0.11353 | -0.0832 | 12.0779
15.5 | 1.3669 | 0.12099 | -0.084 | 11.2976
16 | 1.365 | 0.12871 | -0.0857 | 10.6052

## 23. Re 250k Mach 0.50 (1)
BIGFOIL.COM POLAR EXPORT
goe176
GOE 176 (ALBATROS 7020) |  |  |  | Cl Max: | 1.635 | at alpha= | 6.5 | deg
JavaFoil+Calcfoil stall+Eppler ext transition |  |  |  | L/D Max: | 83.556 | at alpha= | 2.5 | deg
Re: | 250000 |  |  | Cd Min: | 0.01056 | at alpha= | -3 | deg
Mach: | 0.5 |  |  | Cl=0 at alpha= | -6.3571 | deg
|  |  |  | @ Cl=0.1, Cd= | 0.043498
|  |  |  | @ Cl=0.4, Cd= | 0.016885
|  |  |  | @ Cl=0.6, Cd= | 0.012094
alpha (deg) | Cl | Cd | Cm | Cl/Cd
-20 | -0.658 | 0.24056 | -0.053 | -2.737
-19.5 | -0.634 | 0.22155 | -0.05 | -2.86
-19 | -0.611 | 0.21626 | -0.051 | -2.824
-18.5 | -0.588 | 0.20733 | -0.051 | -2.835
-18 | -0.565 | 0.21464 | -0.051 | -2.632
-17.5 | -0.542 | 0.20871 | -0.051 | -2.597
-17 | -0.519 | 0.20355 | -0.051 | -2.55
-16.5 | -0.496 | 0.18709 | -0.053 | -2.653
-16 | -0.473 | 0.17988 | -0.054 | -2.63
-15.5 | -0.45 | 0.17508 | -0.054 | -2.569
-15 | -0.426 | 0.17056 | -0.055 | -2.5
-14.5 | -0.401 | 0.16543 | -0.05 | -2.427
-14 | -0.378 | 0.16453 | -0.049 | -2.295
-13.5 | -0.354 | 0.1582 | -0.05 | -2.237
-13 | -0.33 | 0.15762 | -0.051 | -2.094
-12.5 | -0.306 | 0.15163 | -0.051 | -2.018
-12 | -0.282 | 0.14407 | -0.052 | -1.957
-11.5 | -0.258 | 0.14018 | -0.052 | -1.838
-11 | -0.233 | 0.13696 | -0.053 | -1.703
-10.5 | -0.209 | 0.14048 | -0.054 | -1.486
-10 | -0.184 | 0.1149 | -0.05 | -1.6
-9.5 | -0.159 | 0.11101 | -0.044 | -1.431
-9 | -0.134 | 0.10688 | -0.044 | -1.253
-8.5 | -0.109 | 0.10465 | -0.044 | -1.041
-8 | -0.084 | 0.09789 | -0.045 | -0.856
-7.5 | -0.093 | 0.06389 | -0.047 | -1.454
-7 | -0.059 | 0.05538 | -0.054 | -1.063
-6.5 | -0.014 | 0.0503 | -0.06 | -0.282
-6 | 0.035 | 0.04668 | -0.06 | 0.749
-5.5 | 0.086 | 0.0441 | -0.062 | 1.96
-5 | 0.139 | 0.04182 | -0.063 | 3.32
-4.5 | 0.192 | 0.03888 | -0.065 | 4.927
-4 | 0.245 | 0.03722 | -0.067 | 6.575
-3.5 | 0.298 | 0.03586 | -0.068 | 8.32
-3 | 0.434 | 0.01056 | -0.144 | 41.076
-2.5 | 0.5 | 0.01163 | -0.145 | 43.019
-2 | 0.566 | 0.01228 | -0.146 | 46.08
-1.5 | 0.632 | 0.01192 | -0.148 | 53.03
-1 | 0.698 | 0.01196 | -0.149 | 58.369
-0.5 | 0.764 | 0.01227 | -0.15 | 62.293
0 | 0.837 | 0.01253 | -0.152 | 66.799
0.5 | 0.904 | 0.01261 | -0.153 | 71.683
1 | 0.971 | 0.01295 | -0.154 | 74.97
1.5 | 1.038 | 0.01328 | -0.156 | 78.141
2 | 1.105 | 0.01363 | -0.157 | 81.067
2.5 | 1.172 | 0.01402 | -0.158 | 83.556
3 | 1.238 | 0.01818 | -0.159 | 68.08
3.5 | 1.303 | 0.01889 | -0.16 | 69.003
4 | 1.368 | 0.01913 | -0.161 | 71.545
4.5 | 1.433 | 0.02014 | -0.162 | 71.153
5 | 1.496 | 0.02095 | -0.163 | 71.417
5.5 | 1.558 | 0.02214 | -0.165 | 70.345
6 | 1.615 | 0.02352 | -0.166 | 68.67
6.5 | 1.635 | 0.03069 | -0.163 | 53.271
7 | 1.392 | 0.04831 | -0.091 | 28.819
7.5 | 1.427 | 0.05341 | -0.089 | 26.715
8 | 1.457 | 0.05783 | -0.089 | 25.195
8.5 | 1.48 | 0.0622 | -0.089 | 23.799
9 | 1.493 | 0.07058 | -0.087 | 21.153
9.5 | 1.416 | 0.0802 | -0.094 | 17.654
10 | 0.893 | 0.11641 | -0.063 | 7.673
10.5 | 0.922 | 0.12202 | -0.067 | 7.557
11 | 0.958 | 0.17404 | -0.092 | 5.503
11.5 | 0.984 | 0.16078 | -0.087 | 6.123

## 24. Re 250k Mach 0.50 (2)
BIGFOIL.COM POLAR EXPORT
goe176
GOE 176 (ALBATROS 7020) |  |  |  | Cl Max: | 1.5554 | at alpha= | 9 | deg
XFOIL ncrit=9 |  |  |  | L/D Max: | 71.1778 | at alpha= | 4.5 | deg
Re: | 250000 |  |  | Cd Min: | 0.26682 | at alpha= | -20 | deg
Mach: | 0.5 |  |  | Cl=0 at alpha= | -5.1278 | deg
|  |  |  | @ Cl=0.1, Cd= | 0.024282
|  |  |  | @ Cl=0.4, Cd= | 0.012396
|  |  |  | @ Cl=0.6, Cd= | 0.012991
alpha (deg) | Cl | Cd | Cm | Cl/Cd
-20 | -0.645 | 0.26682 | 0.0315 | -2.4174
-19.5 | -0.6231 | 0.26016 | 0.0258 | -2.3951
-18.5 | -0.5786 | 0.24355 | 0.0183 | -2.3757
-18 | -0.5565 | 0.23608 | 0.0146 | -2.3573
-17.5 | -0.5345 | 0.22872 | 0.0107 | -2.3369
-17 | -0.5126 | 0.22135 | 0.0067 | -2.3158
-16.5 | -0.4924 | 0.21507 | 0.0014 | -2.2895
-15.5 | -0.4512 | 0.19935 | -0.0052 | -2.2634
-15 | -0.43 | 0.19184 | -0.0075 | -2.2415
-14.5 | -0.41 | 0.18483 | -0.0104 | -2.2183
-14 | -0.3908 | 0.17783 | -0.0133 | -2.1976
-13.5 | -0.3725 | 0.17093 | -0.0166 | -2.1793
-13 | -0.3615 | 0.16593 | -0.0216 | -2.1786
-12.5 | -0.351 | 0.15986 | -0.0252 | -2.1957
-12 | -0.3234 | 0.14982 | -0.0239 | -2.1586
-11.5 | -0.3068 | 0.14338 | -0.0254 | -2.1398
-11 | -0.2929 | 0.13696 | -0.0277 | -2.1386
-10.5 | -0.2902 | 0.13257 | -0.0324 | -2.189
-10 | -0.2838 | 0.12691 | -0.0353 | -2.2362
-9.5 | -0.2586 | 0.11728 | -0.0328 | -2.205
-9 | -0.2454 | 0.11137 | -0.033 | -2.2035
-8.5 | -0.2364 | 0.10566 | -0.0336 | -2.2374
-8 | -0.2428 | 0.10151 | -0.0363 | -2.3919
-7 | -0.2053 | 0.08749 | -0.0405 | -2.3466
-6.5 | -0.1695 | 0.07958 | -0.06 | -2.1299
-6 | -0.1169 | 0.07059 | -0.0641 | -1.656
-5.5 | -0.0457 | 0.05991 | -0.0866 | -0.76281
-5 | 0.0157 | 0.04509 | -0.1094 | 0.34819
-4.5 | 0.0905 | 0.02513 | -0.1397 | 3.6013
-4 | 0.1588 | 0.01903 | -0.1444 | 8.3447
-3.5 | 0.2285 | 0.01575 | -0.1446 | 14.5079
-3 | 0.2969 | 0.01372 | -0.1437 | 21.6399
-2.5 | 0.3654 | 0.01253 | -0.1428 | 29.162
-2 | 0.4323 | 0.01227 | -0.1416 | 35.2323
-1.5 | 0.4973 | 0.01271 | -0.14 | 39.1267
-1 | 0.5613 | 0.01296 | -0.1385 | 43.3102
-0.5 | 0.6238 | 0.01301 | -0.1369 | 47.9477
0 | 0.6851 | 0.01316 | -0.1352 | 52.0593
0.5 | 0.7454 | 0.01336 | -0.1335 | 55.7934
1 | 0.8053 | 0.01366 | -0.1318 | 58.9531
1.5 | 0.8649 | 0.01408 | -0.1301 | 61.4276
2 | 0.9249 | 0.01458 | -0.1286 | 63.4362
2.5 | 0.9871 | 0.01495 | -0.1274 | 66.0268
4 | 1.1616 | 0.01633 | -0.12 | 71.1329
4.5 | 1.2207 | 0.01715 | -0.1176 | 71.1778
5 | 1.2794 | 0.01801 | -0.115 | 71.0383
5.5 | 1.3365 | 0.01891 | -0.1119 | 70.6769
6 | 1.3921 | 0.01974 | -0.1084 | 70.5218
6.5 | 1.446 | 0.02069 | -0.1045 | 69.8888
7 | 1.4913 | 0.02154 | -0.0991 | 69.234
7.5 | 1.5258 | 0.02283 | -0.0927 | 66.8331
8.5 | 1.5499 | 0.03011 | -0.0804 | 51.4746
9 | 1.5554 | 0.03533 | -0.0766 | 44.0249
9.5 | 1.546 | 0.04253 | -0.0746 | 36.3508
10 | 1.5143 | 0.0526 | -0.0749 | 28.789
10.5 | 1.4789 | 0.06366 | -0.0762 | 23.2312
11 | 1.4348 | 0.07617 | -0.0789 | 18.8368
11.5 | 1.4033 | 0.08791 | -0.0818 | 15.9629
12 | 1.3706 | 0.10022 | -0.0854 | 13.6759
12.5 | 1.3406 | 0.11257 | -0.0897 | 11.909
13 | 1.324 | 0.12362 | -0.0935 | 10.7102
13.5 | 1.3155 | 0.13379 | -0.0971 | 9.8326
14 | 1.3102 | 0.1439 | -0.1012 | 9.1049

## 25. Re 500k Mach 0.00 (1)
BIGFOIL.COM POLAR EXPORT
goe176
GOE 176 (ALBATROS 7020) |  |  |  | Cl Max: | 1.836 | at alpha= | 10.5 | deg
JavaFoil+Calcfoil stall+Eppler ext transition |  |  |  | L/D Max: | 88.133 | at alpha= | 2.5 | deg
Re: | 500000 |  |  | Cd Min: | 0.00901 | at alpha= | -4.5 | deg
Mach: | 0 |  |  | Cl=0 at alpha= | -6.3523 | deg
|  |  |  | @ Cl=0.1, Cd= | 0.038556
|  |  |  | @ Cl=0.4, Cd= | 0.0096583
|  |  |  | @ Cl=0.6, Cd= | 0.010182
alpha (deg) | Cl | Cd | Cm | Cl/Cd
-20 | -0.326 | 0.23631 | -0.033 | -1.38
-19.5 | -0.337 | 0.22665 | -0.033 | -1.485
-19 | -0.347 | 0.21124 | -0.033 | -1.642
-18.5 | -0.357 | 0.19681 | -0.033 | -1.813
-18 | -0.366 | 0.18609 | -0.034 | -1.969
-17.5 | -0.375 | 0.17599 | -0.034 | -2.132
-17 | -0.383 | 0.16332 | -0.034 | -2.346
-16.5 | -0.39 | 0.15388 | -0.034 | -2.535
-16 | -0.396 | 0.14421 | -0.035 | -2.744
-15.5 | -0.4 | 0.13396 | -0.035 | -2.984
-15 | -0.402 | 0.12808 | -0.036 | -3.139
-14.5 | -0.402 | 0.1199 | -0.037 | -3.355
-14 | -0.4 | 0.11164 | -0.037 | -3.583
-13.5 | -0.395 | 0.10447 | -0.039 | -3.783
-13 | -0.388 | 0.09757 | -0.039 | -3.972
-12.5 | -0.377 | 0.09227 | -0.04 | -4.084
-12 | -0.363 | 0.08643 | -0.042 | -4.199
-11.5 | -0.346 | 0.08044 | -0.043 | -4.297
-11 | -0.325 | 0.07538 | -0.044 | -4.312
-10.5 | -0.301 | 0.07065 | -0.046 | -4.263
-10 | -0.274 | 0.06598 | -0.048 | -4.155
-9.5 | -0.244 | 0.06173 | -0.05 | -3.953
-9 | -0.211 | 0.05828 | -0.051 | -3.621
-8.5 | -0.175 | 0.05469 | -0.052 | -3.208
-8 | -0.137 | 0.05132 | -0.054 | -2.679
-7.5 | -0.098 | 0.04856 | -0.055 | -2.009
-7 | -0.056 | 0.04579 | -0.055 | -1.221
-6.5 | -0.013 | 0.04424 | -0.055 | -0.292
-6 | 0.031 | 0.0415 | -0.055 | 0.75
-5.5 | 0.076 | 0.0395 | -0.057 | 1.924
-5 | 0.121 | 0.03773 | -0.058 | 3.218
-4.5 | 0.206 | 0.00901 | -0.121 | 22.834
-4 | 0.262 | 0.00976 | -0.122 | 26.885
-3.5 | 0.319 | 0.00918 | -0.123 | 34.767
-3 | 0.376 | 0.00965 | -0.125 | 38.987
-2.5 | 0.434 | 0.00967 | -0.126 | 44.849
-2 | 0.491 | 0.00964 | -0.127 | 50.941
-1.5 | 0.548 | 0.01037 | -0.128 | 52.869
-1 | 0.606 | 0.01016 | -0.129 | 59.645
-0.5 | 0.663 | 0.01035 | -0.13 | 64.124
0 | 0.727 | 0.01052 | -0.132 | 69.058
0.5 | 0.785 | 0.01071 | -0.133 | 73.296
1 | 0.843 | 0.01077 | -0.134 | 78.306
1.5 | 0.902 | 0.01104 | -0.135 | 81.682
2 | 0.96 | 0.01132 | -0.136 | 84.818
2.5 | 1.019 | 0.01156 | -0.137 | 88.133
3 | 1.077 | 0.01231 | -0.138 | 87.466
3.5 | 1.135 | 0.01396 | -0.139 | 81.31
4 | 1.193 | 0.01445 | -0.14 | 82.545
4.5 | 1.251 | 0.01499 | -0.141 | 83.475
5 | 1.309 | 0.01549 | -0.141 | 84.495
5.5 | 1.366 | 0.01609 | -0.142 | 84.92
6 | 1.422 | 0.01665 | -0.143 | 85.414
6.5 | 1.477 | 0.0171 | -0.144 | 86.411
7 | 1.532 | 0.01789 | -0.145 | 85.637
7.5 | 1.586 | 0.01859 | -0.146 | 85.296
8 | 1.639 | 0.01915 | -0.147 | 85.599
8.5 | 1.691 | 0.01975 | -0.148 | 85.616
9 | 1.742 | 0.02047 | -0.149 | 85.096
9.5 | 1.78 | 0.02141 | -0.15 | 83.164
10 | 1.812 | 0.02246 | -0.15 | 80.67
10.5 | 1.836 | 0.02574 | -0.151 | 71.338
11 | 1.814 | 0.03236 | -0.149 | 56.053
11.5 | 1.805 | 0.03426 | -0.147 | 52.706
12 | 1.782 | 0.03822 | -0.146 | 46.619
12.5 | 1.768 | 0.0411 | -0.145 | 43.014
13 | 1.743 | 0.04445 | -0.144 | 39.216
13.5 | 1.71 | 0.0487 | -0.143 | 35.112
14 | 1.67 | 0.05432 | -0.142 | 30.736
14.5 | 1.616 | 0.06293 | -0.139 | 25.672
15 | 1.551 | 0.07562 | -0.135 | 20.51
15.5 | 1.501 | 0.08269 | -0.134 | 18.148

## 26. Re 500k Mach 0.00 (2)
BIGFOIL.COM POLAR EXPORT
goe176
GOE 176 (ALBATROS 7020) |  |  |  | Cl Max: | 1.5549 | at alpha= | 11.5 | deg
XFOIL ncrit=9 |  |  |  | L/D Max: | 98.8835 | at alpha= | 6 | deg
Re: | 500000 |  |  | Cd Min: | 0.24153 | at alpha= | -20 | deg
Mach: | 0 |  |  | Cl=0 at alpha= | -5.451 | deg
|  |  |  | @ Cl=0.1, Cd= | 0.012109
|  |  |  | @ Cl=0.4, Cd= | 0.0089593
|  |  |  | @ Cl=0.6, Cd= | 0.0095558
alpha (deg) | Cl | Cd | Cm | Cl/Cd
-20 | -0.5884 | 0.24153 | 0.0254 | -2.4361
-19.5 | -0.5706 | 0.23508 | 0.0215 | -2.4273
-19 | -0.5535 | 0.22864 | 0.0174 | -2.4208
-18.5 | -0.5379 | 0.22237 | 0.0132 | -2.4189
-18 | -0.5215 | 0.21529 | 0.0104 | -2.4223
-17.5 | -0.5046 | 0.20934 | 0.0081 | -2.4104
-17 | -0.4882 | 0.20343 | 0.0053 | -2.3998
-16.5 | -0.4721 | 0.19725 | 0.0024 | -2.3934
-16 | -0.4566 | 0.19084 | -0.0005 | -2.3926
-15.5 | -0.4425 | 0.1839 | -0.0045 | -2.4062
-15 | -0.4321 | 0.17737 | -0.0085 | -2.4362
-14.5 | -0.4183 | 0.16996 | -0.0105 | -2.4612
-14 | -0.4019 | 0.16384 | -0.0113 | -2.453
-13.5 | -0.388 | 0.15788 | -0.0131 | -2.4576
-13 | -0.3751 | 0.15171 | -0.0151 | -2.4725
-12.5 | -0.3631 | 0.14529 | -0.0171 | -2.4991
-12 | -0.3546 | 0.13809 | -0.0203 | -2.5679
-11.5 | -0.3506 | 0.1308 | -0.0242 | -2.6804
-11 | -0.3413 | 0.12339 | -0.0249 | -2.766
-10.5 | -0.3268 | 0.11819 | -0.025 | -2.765
-10 | -0.3165 | 0.11251 | -0.0262 | -2.8131
-9.5 | -0.3089 | 0.10643 | -0.0276 | -2.9024
-9 | -0.3113 | 0.09893 | -0.0317 | -3.1467
-8.5 | -0.3118 | 0.09246 | -0.0329 | -3.3723
-8 | -0.3264 | 0.08556 | -0.0313 | -3.8149
-7.5 | -0.3065 | 0.08005 | -0.0348 | -3.8289
-7 | -0.2523 | 0.07074 | -0.05 | -3.5666
-6.5 | -0.1753 | 0.04276 | -0.0951 | -4.0996
-6 | -0.0912 | 0.01956 | -0.1195 | -4.6626
-5.5 | -0.0057 | 0.01587 | -0.1265 | -0.35917
-5 | 0.0525 | 0.01299 | -0.1272 | 4.0416
-4.5 | 0.1075 | 0.01197 | -0.1269 | 8.9808
-4 | 0.1626 | 0.01089 | -0.1264 | 14.9311
-3.5 | 0.2178 | 0.01019 | -0.1259 | 21.3739
-3 | 0.2731 | 0.00953 | -0.1255 | 28.6569
-2.5 | 0.3284 | 0.00872 | -0.1253 | 37.6606
-2 | 0.3831 | 0.00891 | -0.1247 | 42.9966
-1 | 0.4928 | 0.00923 | -0.1236 | 53.3911
-0.5 | 0.5474 | 0.00937 | -0.1231 | 58.4205
0 | 0.6012 | 0.00956 | -0.1225 | 62.887
0.5 | 0.654 | 0.00986 | -0.1218 | 66.3286
1 | 0.7043 | 0.01048 | -0.1208 | 67.2042
1.5 | 0.7577 | 0.01076 | -0.1203 | 70.4182
2 | 0.8116 | 0.01096 | -0.1199 | 74.0511
2.5 | 0.8653 | 0.01062 | -0.1199 | 81.4783
4.5 | 1.0736 | 0.01132 | -0.1163 | 94.841
5 | 1.1267 | 0.01166 | -0.1158 | 96.6295
5.5 | 1.1797 | 0.01199 | -0.1153 | 98.3903
6 | 1.2311 | 0.01245 | -0.1146 | 98.8835
6.5 | 1.2694 | 0.01422 | -0.1121 | 89.2686
7 | 1.314 | 0.01528 | -0.1104 | 85.9948
7.5 | 1.354 | 0.01671 | -0.1081 | 81.0293
8 | 1.3961 | 0.01783 | -0.106 | 78.3006
8.5 | 1.4389 | 0.01876 | -0.1041 | 76.7004
9 | 1.4802 | 0.01971 | -0.102 | 75.0989
9.5 | 1.5098 | 0.02148 | -0.0981 | 70.2886
10 | 1.5327 | 0.02324 | -0.0931 | 65.9509
10.5 | 1.5429 | 0.02578 | -0.0868 | 59.8487
11 | 1.551 | 0.02866 | -0.0813 | 54.1172
11.5 | 1.5549 | 0.03238 | -0.077 | 48.0204
12 | 1.5523 | 0.03738 | -0.074 | 41.5276
12.5 | 1.5435 | 0.04378 | -0.0724 | 35.2558
13 | 1.5289 | 0.05155 | -0.0721 | 29.6586
13.5 | 1.5101 | 0.06036 | -0.0727 | 25.0182
14 | 1.4882 | 0.06988 | -0.0737 | 21.2965
14.5 | 1.4672 | 0.07944 | -0.0749 | 18.4693
15 | 1.4499 | 0.08797 | -0.0751 | 16.4818
15.5 | 1.443 | 0.09562 | -0.0758 | 15.091
16 | 1.4373 | 0.10402 | -0.0782 | 13.8175
16.5 | 1.4327 | 0.112 | -0.0802 | 12.792

## 27. Re 500k Mach 0.10 (1)
BIGFOIL.COM POLAR EXPORT
goe176
GOE 176 (ALBATROS 7020) |  |  |  | Cl Max: | 1.84 | at alpha= | 10.5 | deg
JavaFoil+Calcfoil stall+Eppler ext transition |  |  |  | L/D Max: | 88.98 | at alpha= | 2.5 | deg
Re: | 500000 |  |  | Cd Min: | 0.00892 | at alpha= | -4.5 | deg
Mach: | 0.1 |  |  | Cl=0 at alpha= | -6.3523 | deg
|  |  |  | @ Cl=0.1, Cd= | 0.038617
|  |  |  | @ Cl=0.4, Cd= | 0.0097338
|  |  |  | @ Cl=0.6, Cd= | 0.010194
alpha (deg) | Cl | Cd | Cm | Cl/Cd
-19.5 | -0.299 | 0.24347 | -0.034 | -1.228
-19 | -0.311 | 0.22539 | -0.034 | -1.38
-18.5 | -0.323 | 0.21212 | -0.034 | -1.523
-18 | -0.335 | 0.1973 | -0.034 | -1.696
-17.5 | -0.346 | 0.18516 | -0.035 | -1.867
-17 | -0.356 | 0.16906 | -0.035 | -2.105
-16.5 | -0.365 | 0.15967 | -0.035 | -2.287
-16 | -0.373 | 0.14899 | -0.035 | -2.505
-15.5 | -0.38 | 0.13744 | -0.035 | -2.762
-15 | -0.384 | 0.13122 | -0.036 | -2.93
-14.5 | -0.387 | 0.12161 | -0.036 | -3.182
-14 | -0.387 | 0.11425 | -0.037 | -3.388
-13.5 | -0.384 | 0.10652 | -0.038 | -3.61
-13 | -0.379 | 0.09919 | -0.04 | -3.82
-12.5 | -0.37 | 0.09294 | -0.04 | -3.981
-12 | -0.358 | 0.08733 | -0.041 | -4.096
-11.5 | -0.342 | 0.08162 | -0.043 | -4.189
-11 | -0.323 | 0.07631 | -0.044 | -4.227
-10.5 | -0.3 | 0.07089 | -0.046 | -4.226
-10 | -0.273 | 0.06692 | -0.048 | -4.085
-9.5 | -0.244 | 0.06205 | -0.049 | -3.928
-9 | -0.211 | 0.05836 | -0.051 | -3.617
-8.5 | -0.176 | 0.05468 | -0.053 | -3.213
-8 | -0.138 | 0.05133 | -0.054 | -2.685
-7.5 | -0.098 | 0.04867 | -0.055 | -2.011
-7 | -0.056 | 0.04586 | -0.055 | -1.224
-6.5 | -0.013 | 0.0443 | -0.055 | -0.293
-6 | 0.031 | 0.04157 | -0.055 | 0.752
-5.5 | 0.076 | 0.03952 | -0.057 | 1.932
-5 | 0.122 | 0.03779 | -0.058 | 3.228
-4.5 | 0.207 | 0.00892 | -0.122 | 23.176
-4 | 0.264 | 0.00985 | -0.123 | 26.768
-3.5 | 0.321 | 0.0092 | -0.124 | 34.86
-3 | 0.378 | 0.00973 | -0.125 | 38.862
-2.5 | 0.436 | 0.00974 | -0.126 | 44.73
-2 | 0.493 | 0.00971 | -0.128 | 50.803
-1.5 | 0.551 | 0.01038 | -0.129 | 53.064
-1 | 0.609 | 0.01016 | -0.13 | 59.912
-0.5 | 0.667 | 0.01043 | -0.131 | 63.901
0 | 0.73 | 0.01059 | -0.132 | 68.97
0.5 | 0.789 | 0.01077 | -0.133 | 73.203
1 | 0.847 | 0.01081 | -0.134 | 78.416
1.5 | 0.906 | 0.01097 | -0.135 | 82.582
2 | 0.965 | 0.01133 | -0.136 | 85.147
2.5 | 1.024 | 0.0115 | -0.138 | 88.98
3 | 1.082 | 0.01237 | -0.139 | 87.462
3.5 | 1.141 | 0.01402 | -0.139 | 81.377
4 | 1.199 | 0.01454 | -0.14 | 82.429
4.5 | 1.257 | 0.01503 | -0.141 | 83.651
5 | 1.315 | 0.01558 | -0.142 | 84.391
5.5 | 1.372 | 0.01614 | -0.143 | 85.032
6 | 1.429 | 0.01673 | -0.144 | 85.372
6.5 | 1.484 | 0.01719 | -0.145 | 86.334
7 | 1.539 | 0.01785 | -0.146 | 86.236
7.5 | 1.593 | 0.01872 | -0.147 | 85.106
8 | 1.646 | 0.01934 | -0.148 | 85.078
8.5 | 1.698 | 0.01998 | -0.149 | 84.962
9 | 1.749 | 0.02082 | -0.149 | 84.003
9.5 | 1.787 | 0.02177 | -0.15 | 82.06
10 | 1.817 | 0.02285 | -0.151 | 79.495
10.5 | 1.84 | 0.02589 | -0.152 | 71.059
11 | 1.805 | 0.03324 | -0.148 | 54.309
11.5 | 1.793 | 0.03543 | -0.147 | 50.605
12 | 1.773 | 0.03956 | -0.146 | 44.804
12.5 | 1.738 | 0.04552 | -0.143 | 38.181
13 | 1.725 | 0.04594 | -0.144 | 37.554
13.5 | 1.686 | 0.05075 | -0.143 | 33.228
14 | 1.639 | 0.05656 | -0.141 | 28.981
14.5 | 1.58 | 0.06604 | -0.139 | 23.921
15 | 1.519 | 0.07542 | -0.136 | 20.135
15.5 | 1.455 | 0.0859 | -0.133 | 16.936

## 28. Re 500k Mach 0.10 (2)
BIGFOIL.COM POLAR EXPORT
goe176
GOE 176 (ALBATROS 7020) |  |  |  | Cl Max: | 1.5523 | at alpha= | 11.5 | deg
XFOIL ncrit=9 |  |  |  | L/D Max: | 98.4564 | at alpha= | 5.5 | deg
Re: | 500000 |  |  | Cd Min: | 0.24216 | at alpha= | -20 | deg
Mach: | 0.1 |  |  | Cl=0 at alpha= | -5.4467 | deg
|  |  |  | @ Cl=0.1, Cd= | 0.012236
|  |  |  | @ Cl=0.4, Cd= | 0.0089868
|  |  |  | @ Cl=0.6, Cd= | 0.0095848
alpha (deg) | Cl | Cd | Cm | Cl/Cd
-20 | -0.5898 | 0.24216 | 0.0255 | -2.4356
-19.5 | -0.5717 | 0.23566 | 0.0216 | -2.426
-19 | -0.5546 | 0.22922 | 0.0174 | -2.4195
-18.5 | -0.5388 | 0.22294 | 0.0132 | -2.4168
-18 | -0.5221 | 0.21583 | 0.0106 | -2.419
-17.5 | -0.5051 | 0.20988 | 0.0082 | -2.4066
-17 | -0.4885 | 0.20392 | 0.0053 | -2.3955
-16.5 | -0.4723 | 0.1977 | 0.0024 | -2.389
-16 | -0.4566 | 0.19124 | -0.0005 | -2.3876
-15.5 | -0.4425 | 0.18431 | -0.0046 | -2.4008
-15 | -0.4318 | 0.1778 | -0.0086 | -2.4286
-14.5 | -0.417 | 0.17034 | -0.0102 | -2.448
-14 | -0.401 | 0.16429 | -0.0113 | -2.4408
-13.5 | -0.387 | 0.15829 | -0.0132 | -2.4449
-13 | -0.374 | 0.15208 | -0.0152 | -2.4592
-12.5 | -0.362 | 0.14563 | -0.0172 | -2.4858
-12 | -0.3538 | 0.13839 | -0.0207 | -2.5565
-11.5 | -0.3492 | 0.13119 | -0.0243 | -2.6618
-11 | -0.3388 | 0.12392 | -0.0248 | -2.734
-10.5 | -0.3247 | 0.11864 | -0.025 | -2.7369
-10 | -0.3144 | 0.11291 | -0.0262 | -2.7845
-9.5 | -0.3068 | 0.10676 | -0.0278 | -2.8737
-9 | -0.309 | 0.09932 | -0.0319 | -3.1112
-8.5 | -0.309 | 0.09286 | -0.033 | -3.3276
-8 | -0.3197 | 0.08621 | -0.0314 | -3.7084
-6.5 | -0.1811 | 0.04713 | -0.0882 | -3.8426
-6 | -0.0899 | 0.02019 | -0.1205 | -4.4527
-5.5 | -0.0062 | 0.0162 | -0.1272 | -0.38272
-5 | 0.052 | 0.01321 | -0.1279 | 3.9364
-4.5 | 0.1072 | 0.01209 | -0.1275 | 8.8668
-4 | 0.1627 | 0.01105 | -0.1269 | 14.724
-3.5 | 0.2183 | 0.01024 | -0.1265 | 21.3184
-3 | 0.274 | 0.00958 | -0.126 | 28.6013
-2.5 | 0.3296 | 0.00876 | -0.1259 | 37.6256
-2 | 0.3848 | 0.00894 | -0.1252 | 43.0425
-1.5 | 0.44 | 0.00911 | -0.1247 | 48.2986
-1 | 0.4952 | 0.00925 | -0.1242 | 53.5351
-0.5 | 0.5501 | 0.0094 | -0.1236 | 58.5213
0 | 0.6041 | 0.0096 | -0.123 | 62.9271
0.5 | 0.6567 | 0.00996 | -0.1221 | 65.9337
1 | 0.7077 | 0.01055 | -0.1212 | 67.0806
1.5 | 0.7615 | 0.01082 | -0.1207 | 70.3789
2 | 0.8158 | 0.01101 | -0.1203 | 74.0963
2.5 | 0.8698 | 0.01097 | -0.1202 | 79.289
4 | 1.0254 | 0.01106 | -0.1171 | 92.7125
4.5 | 1.0795 | 0.01137 | -0.1166 | 94.9428
5 | 1.1331 | 0.01171 | -0.1161 | 96.7635
5.5 | 1.1864 | 0.01205 | -0.1155 | 98.4564
6 | 1.2373 | 0.0126 | -0.1147 | 98.1984
6.5 | 1.2757 | 0.01437 | -0.1121 | 88.7752
7 | 1.3204 | 0.01545 | -0.1103 | 85.4628
7.5 | 1.3606 | 0.01688 | -0.1079 | 80.6043
8 | 1.403 | 0.01799 | -0.1057 | 77.9878
8.5 | 1.4451 | 0.01899 | -0.1036 | 76.0979
9 | 1.4867 | 0.01992 | -0.1014 | 74.6335
9.5 | 1.5145 | 0.02179 | -0.0971 | 69.5044
10 | 1.5349 | 0.02365 | -0.0916 | 64.9006
10.5 | 1.5431 | 0.02638 | -0.0852 | 58.4951
11 | 1.5501 | 0.02951 | -0.08 | 52.528
11.5 | 1.5523 | 0.03362 | -0.076 | 46.1719
12 | 1.5478 | 0.0391 | -0.0734 | 39.5857
12.5 | 1.5369 | 0.04603 | -0.0723 | 33.3891
13 | 1.5205 | 0.05428 | -0.0724 | 28.0122
13.5 | 1.5003 | 0.06345 | -0.0732 | 23.6454
14 | 1.4781 | 0.07318 | -0.0745 | 20.1981
14.5 | 1.4575 | 0.08286 | -0.0759 | 17.5899
15 | 1.4412 | 0.09149 | -0.0764 | 15.7525
15.5 | 1.434 | 0.09893 | -0.0767 | 14.4951
16 | 1.4281 | 0.10754 | -0.0793 | 13.2797
16.5 | 1.4234 | 0.11573 | -0.0816 | 12.2993

## 29. Re 500k Mach 0.25 (1)
BIGFOIL.COM POLAR EXPORT
goe176
GOE 176 (ALBATROS 7020) |  |  |  | Cl Max: | 1.839 | at alpha= | 10 | deg
JavaFoil+Calcfoil stall+Eppler ext transition |  |  |  | L/D Max: | 91.245 | at alpha= | 2.5 | deg
Re: | 500000 |  |  | Cd Min: | 0.00888 | at alpha= | -4.5 | deg
Mach: | 0.25 |  |  | Cl=0 at alpha= | -6.3556 | deg
|  |  |  | @ Cl=0.1, Cd= | 0.038834
|  |  |  | @ Cl=0.4, Cd= | 0.0091912
|  |  |  | @ Cl=0.6, Cd= | 0.010202
alpha (deg) | Cl | Cd | Cm | Cl/Cd
-17 | -0.055 | 0.1471 | -0.043 | -0.375
-16.5 | -0.097 | 0.1461 | -0.043 | -0.661
-16 | -0.152 | 0.14163 | -0.041 | -1.072
-15.5 | -0.19 | 0.22181 | -0.04 | -0.855
-15 | -0.221 | 0.18774 | -0.04 | -1.179
-14.5 | -0.248 | 0.1629 | -0.039 | -1.525
-14 | -0.271 | 0.14241 | -0.039 | -1.903
-13.5 | -0.289 | 0.12735 | -0.038 | -2.27
-13 | -0.302 | 0.1139 | -0.038 | -2.653
-12.5 | -0.31 | 0.10506 | -0.039 | -2.952
-12 | -0.312 | 0.09599 | -0.04 | -3.255
-11.5 | -0.309 | 0.08759 | -0.041 | -3.527
-11 | -0.3 | 0.08136 | -0.043 | -3.684
-10.5 | -0.285 | 0.07497 | -0.045 | -3.8
-10 | -0.265 | 0.06966 | -0.046 | -3.8
-9.5 | -0.24 | 0.06419 | -0.048 | -3.732
-9 | -0.21 | 0.06001 | -0.051 | -3.499
-8.5 | -0.176 | 0.05597 | -0.053 | -3.15
-8 | -0.139 | 0.05235 | -0.055 | -2.661
-7.5 | -0.099 | 0.04932 | -0.056 | -2.016
-7 | -0.057 | 0.047 | -0.057 | -1.217
-6.5 | -0.013 | 0.04471 | -0.055 | -0.296
-6 | 0.032 | 0.04178 | -0.057 | 0.767
-5.5 | 0.078 | 0.0397 | -0.058 | 1.973
-5 | 0.125 | 0.03785 | -0.06 | 3.309
-4.5 | 0.212 | 0.00888 | -0.125 | 23.882
-4 | 0.271 | 0.00898 | -0.126 | 30.13
-3.5 | 0.329 | 0.00914 | -0.127 | 36.06
-3 | 0.389 | 0.00907 | -0.129 | 42.857
-2.5 | 0.448 | 0.00972 | -0.13 | 46.087
-2 | 0.507 | 0.01222 | -0.131 | 41.454
-1.5 | 0.566 | 0.01034 | -0.132 | 54.714
-1 | 0.625 | 0.0101 | -0.133 | 61.923
-0.5 | 0.685 | 0.01038 | -0.135 | 65.972
0 | 0.75 | 0.01051 | -0.136 | 71.366
0.5 | 0.81 | 0.01075 | -0.137 | 75.367
1 | 0.87 | 0.01075 | -0.138 | 80.99
1.5 | 0.931 | 0.01096 | -0.139 | 84.931
2 | 0.991 | 0.01131 | -0.14 | 87.643
2.5 | 1.051 | 0.01152 | -0.141 | 91.245
3 | 1.111 | 0.01245 | -0.142 | 89.282
3.5 | 1.171 | 0.01423 | -0.143 | 82.28
4 | 1.231 | 0.01477 | -0.144 | 83.341
4.5 | 1.29 | 0.01532 | -0.145 | 84.215
5 | 1.35 | 0.0159 | -0.146 | 84.878
5.5 | 1.408 | 0.01652 | -0.147 | 85.221
6 | 1.465 | 0.01704 | -0.148 | 85.992
6.5 | 1.521 | 0.0177 | -0.149 | 85.966
7 | 1.576 | 0.01842 | -0.15 | 85.568
7.5 | 1.63 | 0.01931 | -0.151 | 84.411
8 | 1.683 | 0.02034 | -0.152 | 82.746
8.5 | 1.735 | 0.02103 | -0.153 | 82.497
9 | 1.784 | 0.02197 | -0.154 | 81.227
9.5 | 1.817 | 0.02296 | -0.154 | 79.147
10 | 1.839 | 0.02473 | -0.155 | 74.361
10.5 | 1.792 | 0.03362 | -0.151 | 53.302
11 | 1.758 | 0.03956 | -0.148 | 44.431
11.5 | 1.732 | 0.04307 | -0.147 | 40.214
12 | 1.7 | 0.04559 | -0.147 | 37.294
12.5 | 1.643 | 0.05133 | -0.145 | 32.005
13 | 1.561 | 0.0619 | -0.141 | 25.21
13.5 | 1.494 | 0.06487 | -0.141 | 23.03
14 | 1.401 | 0.07463 | -0.138 | 18.774
14.5 | 1.193 | 0.1236 | -0.088 | 9.648
15 | 1.097 | 0.13624 | -0.067 | 8.05

## 30. Re 500k Mach 0.25 (2)
BIGFOIL.COM POLAR EXPORT
goe176
GOE 176 (ALBATROS 7020) |  |  |  | Cl Max: | 1.545 | at alpha= | 10.5 | deg
XFOIL ncrit=9 |  |  |  | L/D Max: | 98.1767 | at alpha= | 5.5 | deg
Re: | 500000 |  |  | Cd Min: | 0.24573 | at alpha= | -20 | deg
Mach: | 0.25 |  |  | Cl=0 at alpha= | -5.418 | deg
|  |  |  | @ Cl=0.1, Cd= | 0.013044
|  |  |  | @ Cl=0.4, Cd= | 0.0091206
|  |  |  | @ Cl=0.6, Cd= | 0.0097928
alpha (deg) | Cl | Cd | Cm | Cl/Cd
-20 | -0.5975 | 0.24573 | 0.0263 | -2.4315
-19.5 | -0.5787 | 0.23906 | 0.0221 | -2.4207
-19 | -0.5609 | 0.23257 | 0.0177 | -2.4117
-18 | -0.526 | 0.21895 | 0.0113 | -2.4024
-17.5 | -0.5084 | 0.21287 | 0.0085 | -2.3883
-17 | -0.4909 | 0.20665 | 0.0054 | -2.3755
-16.5 | -0.4738 | 0.2002 | 0.0023 | -2.3666
-16 | -0.457 | 0.19346 | -0.0008 | -2.3622
-15.5 | -0.443 | 0.18669 | -0.0053 | -2.3729
-14.5 | -0.4124 | 0.17274 | -0.0097 | -2.3874
-14 | -0.397 | 0.16666 | -0.0115 | -2.3821
-13.5 | -0.3825 | 0.16045 | -0.0136 | -2.3839
-13 | -0.3689 | 0.15405 | -0.0157 | -2.3947
-12.5 | -0.3563 | 0.14741 | -0.0179 | -2.4171
-12 | -0.3497 | 0.14027 | -0.0221 | -2.493
-11.5 | -0.3422 | 0.13328 | -0.0251 | -2.5675
-11 | -0.3269 | 0.12649 | -0.0244 | -2.5844
-10.5 | -0.3142 | 0.12087 | -0.0253 | -2.5995
-10 | -0.3039 | 0.11487 | -0.0267 | -2.6456
-9.5 | -0.2999 | 0.10808 | -0.0299 | -2.7748
-9 | -0.2975 | 0.10135 | -0.0327 | -2.9354
-8.5 | -0.2982 | 0.09401 | -0.033 | -3.172
-8 | -0.2928 | 0.08941 | -0.0314 | -3.2748
-7 | -0.2358 | 0.07445 | -0.0473 | -3.1672
-6.5 | -0.182 | 0.0592 | -0.0726 | -3.0743
-6 | -0.0835 | 0.02505 | -0.1234 | -3.3333
-5.5 | -0.0096 | 0.0186 | -0.1305 | -0.51613
-5 | 0.0489 | 0.01503 | -0.1311 | 3.2535
-4.5 | 0.1055 | 0.01283 | -0.1308 | 8.2229
-4 | 0.1633 | 0.01202 | -0.13 | 13.5857
-3.5 | 0.2208 | 0.0106 | -0.1296 | 20.8302
-3 | 0.2786 | 0.00989 | -0.129 | 28.1699
-2.5 | 0.3366 | 0.00919 | -0.1287 | 36.6268
-2 | 0.3938 | 0.0091 | -0.1282 | 43.2747
-1.5 | 0.451 | 0.00929 | -0.1275 | 48.5468
-1 | 0.5081 | 0.00944 | -0.1269 | 53.8242
-0.5 | 0.5646 | 0.00962 | -0.1263 | 58.6902
0 | 0.6199 | 0.00989 | -0.1255 | 62.6795
0.5 | 0.6714 | 0.01053 | -0.1242 | 63.7607
1 | 0.7263 | 0.01089 | -0.1235 | 66.6942
1.5 | 0.782 | 0.01118 | -0.1229 | 69.9463
2 | 0.8385 | 0.01134 | -0.1225 | 73.9418
2.5 | 0.8949 | 0.01142 | -0.1222 | 78.3625
4 | 1.0552 | 0.01142 | -0.1187 | 92.3993
4.5 | 1.1112 | 0.01175 | -0.118 | 94.5702
5 | 1.1673 | 0.01206 | -0.1174 | 96.791
5.5 | 1.2223 | 0.01245 | -0.1165 | 98.1767
6 | 1.2651 | 0.01395 | -0.114 | 90.6882
6.5 | 1.3114 | 0.01509 | -0.1119 | 86.9052
7 | 1.3539 | 0.01647 | -0.1092 | 82.204
7.5 | 1.3955 | 0.01782 | -0.1064 | 78.3109
8 | 1.4382 | 0.01895 | -0.1036 | 75.8945
8.5 | 1.4742 | 0.02044 | -0.0999 | 72.1233
9 | 1.51 | 0.0216 | -0.0961 | 69.9074
9.5 | 1.5311 | 0.0236 | -0.0903 | 64.8771
10 | 1.5447 | 0.02623 | -0.0843 | 58.8906
10.5 | 1.545 | 0.03028 | -0.0787 | 51.0238
11 | 1.542 | 0.03547 | -0.0752 | 43.4734
11.5 | 1.5356 | 0.04183 | -0.0734 | 36.7105
12 | 1.5207 | 0.04991 | -0.0732 | 30.4688
12.5 | 1.4994 | 0.05935 | -0.074 | 25.2637
13 | 1.4749 | 0.06951 | -0.0755 | 21.2185
13.5 | 1.4505 | 0.08002 | -0.0774 | 18.1267
14 | 1.4289 | 0.09049 | -0.0796 | 15.7907
14.5 | 1.412 | 0.10038 | -0.0818 | 14.0665
15 | 1.4001 | 0.10947 | -0.0837 | 12.7898
15.5 | 1.3928 | 0.11749 | -0.085 | 11.8546

## 31. Re 500k Mach 0.50 (1)
BIGFOIL.COM POLAR EXPORT
goe176
GOE 176 (ALBATROS 7020) |  |  |  | Cl Max: | 1.72 | at alpha= | 7 | deg
JavaFoil+Calcfoil stall+Eppler ext transition |  |  |  | L/D Max: | 96.294 | at alpha= | 2.5 | deg
Re: | 500000 |  |  | Cd Min: | 0.00932 | at alpha= | -3.5 | deg
Mach: | 0.5 |  |  | Cl=0 at alpha= | -6.3571 | deg
|  |  |  | @ Cl=0.1, Cd= | 0.041235
|  |  |  | @ Cl=0.4, Cd= | 0.009586
|  |  |  | @ Cl=0.6, Cd= | 0.010799
alpha (deg) | Cl | Cd | Cm | Cl/Cd
-20 | -0.66 | 0.21442 | -0.055 | -3.078
-19.5 | -0.635 | 0.20026 | -0.053 | -3.17
-19 | -0.612 | 0.18936 | -0.052 | -3.229
-18.5 | -0.588 | 0.18531 | -0.052 | -3.175
-18 | -0.565 | 0.1862 | -0.052 | -3.036
-17.5 | -0.542 | 0.17933 | -0.052 | -3.024
-17 | -0.519 | 0.1792 | -0.052 | -2.897
-16.5 | -0.496 | 0.16011 | -0.054 | -3.101
-16 | -0.473 | 0.15781 | -0.054 | -2.999
-15.5 | -0.45 | 0.15076 | -0.055 | -2.984
-15 | -0.426 | 0.14627 | -0.055 | -2.916
-14.5 | -0.402 | 0.1433 | -0.051 | -2.803
-14 | -0.378 | 0.13933 | -0.05 | -2.711
-13.5 | -0.354 | 0.13484 | -0.05 | -2.625
-13 | -0.33 | 0.13225 | -0.051 | -2.497
-12.5 | -0.306 | 0.12809 | -0.051 | -2.39
-12 | -0.282 | 0.12463 | -0.052 | -2.263
-11.5 | -0.258 | 0.12099 | -0.053 | -2.13
-11 | -0.233 | 0.11781 | -0.054 | -1.98
-10.5 | -0.209 | 0.11526 | -0.055 | -1.811
-10 | -0.184 | 0.09959 | -0.054 | -1.847
-9.5 | -0.159 | 0.09531 | -0.048 | -1.667
-9 | -0.134 | 0.09099 | -0.047 | -1.472
-8.5 | -0.109 | 0.0887 | -0.047 | -1.228
-8 | -0.084 | 0.0852 | -0.048 | -0.984
-7.5 | -0.093 | 0.05889 | -0.051 | -1.578
-7 | -0.059 | 0.05153 | -0.058 | -1.144
-6.5 | -0.014 | 0.04708 | -0.063 | -0.302
-6 | 0.035 | 0.04419 | -0.062 | 0.792
-5.5 | 0.086 | 0.04175 | -0.063 | 2.071
-5 | 0.139 | 0.0398 | -0.065 | 3.491
-4.5 | 0.192 | 0.03725 | -0.066 | 5.145
-4 | 0.301 | 0.00945 | -0.141 | 31.905
-3.5 | 0.367 | 0.00932 | -0.142 | 39.4
-3 | 0.434 | 0.00986 | -0.144 | 43.955
-2.5 | 0.5 | 0.01262 | -0.145 | 39.633
-2 | 0.566 | 0.011 | -0.146 | 51.466
-1.5 | 0.632 | 0.01061 | -0.148 | 59.566
-1 | 0.698 | 0.0106 | -0.149 | 65.866
-0.5 | 0.764 | 0.0108 | -0.15 | 70.786
0 | 0.837 | 0.01101 | -0.152 | 76.079
0.5 | 0.904 | 0.01106 | -0.153 | 81.737
1 | 0.971 | 0.01139 | -0.154 | 85.248
1.5 | 1.038 | 0.01162 | -0.156 | 89.364
2 | 1.105 | 0.01194 | -0.157 | 92.562
2.5 | 1.172 | 0.01217 | -0.158 | 96.294
3 | 1.238 | 0.0163 | -0.159 | 75.941
3.5 | 1.303 | 0.01691 | -0.16 | 77.07
4 | 1.368 | 0.01693 | -0.161 | 80.819
4.5 | 1.433 | 0.01779 | -0.162 | 80.539
5 | 1.496 | 0.01856 | -0.163 | 80.609
5.5 | 1.558 | 0.01963 | -0.165 | 79.371
6 | 1.615 | 0.02073 | -0.166 | 77.901
6.5 | 1.669 | 0.02191 | -0.167 | 76.211
7 | 1.72 | 0.02331 | -0.168 | 73.78
7.5 | 1.72 | 0.0309 | -0.164 | 55.676
8 | 1.46 | 0.05354 | -0.092 | 27.27
8.5 | 1.482 | 0.05737 | -0.091 | 25.838
9 | 1.494 | 0.0638 | -0.089 | 23.419
9.5 | 1.596 | 0.05568 | -0.154 | 28.659
10 | 0.894 | 0.10287 | -0.068 | 8.688
10.5 | 0.923 | 0.10747 | -0.072 | 8.587
11 | 0.958 | 0.15749 | -0.092 | 6.083
11.5 | 0.985 | 0.1361 | -0.088 | 7.234
12 | 1.013 | 0.1365 | -0.088 | 7.423

## 32. Re 500k Mach 0.50 (2)
BIGFOIL.COM POLAR EXPORT
goe176
GOE 176 (ALBATROS 7020) |  |  |  | Cl Max: | 1.571 | at alpha= | 9.5 | deg
XFOIL ncrit=9 |  |  |  | L/D Max: | 94.0387 | at alpha= | 5 | deg
Re: | 500000 |  |  | Cd Min: | 0.26559 | at alpha= | -20 | deg
Mach: | 0.5 |  |  | Cl=0 at alpha= | -5.216 | deg
|  |  |  | @ Cl=0.1, Cd= | 0.018745
|  |  |  | @ Cl=0.4, Cd= | 0.010226
|  |  |  | @ Cl=0.6, Cd= | 0.010707
alpha (deg) | Cl | Cd | Cm | Cl/Cd
-20 | -0.641 | 0.26559 | 0.0298 | -2.4135
-19 | -0.597 | 0.24968 | 0.0214 | -2.3911
-18.5 | -0.5754 | 0.24225 | 0.0178 | -2.3752
-18 | -0.5536 | 0.23494 | 0.0139 | -2.3563
-17.5 | -0.5319 | 0.22756 | 0.01 | -2.3374
-17 | -0.5105 | 0.22011 | 0.0063 | -2.3193
-16.5 | -0.4891 | 0.21244 | 0.0021 | -2.3023
-16 | -0.4698 | 0.20524 | -0.0025 | -2.289
-15.5 | -0.4495 | 0.19727 | -0.0051 | -2.2786
-15 | -0.4294 | 0.19033 | -0.0075 | -2.2561
-14.5 | -0.4101 | 0.18338 | -0.0103 | -2.2363
-14 | -0.3914 | 0.17636 | -0.0131 | -2.2193
-13.5 | -0.3734 | 0.16924 | -0.0158 | -2.2063
-13 | -0.3578 | 0.16215 | -0.0196 | -2.2066
-12.5 | -0.3457 | 0.15546 | -0.0232 | -2.2237
-12 | -0.3277 | 0.1476 | -0.024 | -2.2202
-11.5 | -0.3108 | 0.14115 | -0.025 | -2.2019
-11 | -0.2959 | 0.13473 | -0.0265 | -2.1962
-10.5 | -0.2826 | 0.12812 | -0.0284 | -2.2057
-10 | -0.2772 | 0.12167 | -0.0326 | -2.2783
-9.5 | -0.2652 | 0.11436 | -0.0329 | -2.319
-9 | -0.2512 | 0.10855 | -0.0326 | -2.3141
-8.5 | -0.2414 | 0.10289 | -0.0329 | -2.3462
-7.5 | -0.1907 | 0.08688 | -0.0501 | -2.195
-6.5 | -0.0886 | 0.06763 | -0.076 | -1.3101
-6 | -0.0635 | 0.06111 | -0.0826 | -1.0391
-5.5 | -0.0213 | 0.05086 | -0.1003 | -0.4188
-5 | 0.0162 | 0.03828 | -0.115 | 0.4232
-4.5 | 0.0915 | 0.01925 | -0.1419 | 4.7532
-4 | 0.1599 | 0.01519 | -0.1435 | 10.5267
-3.5 | 0.2284 | 0.01339 | -0.1426 | 17.0575
-3 | 0.2963 | 0.01156 | -0.1421 | 25.6315
-2.5 | 0.3647 | 0.01065 | -0.1414 | 34.2441
-2 | 0.4322 | 0.00984 | -0.1408 | 43.9228
-1.5 | 0.4978 | 0.01004 | -0.1397 | 49.5817
-1 | 0.5624 | 0.01032 | -0.1385 | 54.4961
-0.5 | 0.6216 | 0.01093 | -0.1366 | 56.871
0 | 0.6823 | 0.01149 | -0.1352 | 59.3821
0.5 | 0.7451 | 0.01185 | -0.134 | 62.8776
1 | 0.8093 | 0.01211 | -0.133 | 66.8291
1.5 | 0.8725 | 0.01244 | -0.1319 | 70.1367
2 | 0.9365 | 0.01273 | -0.1308 | 73.5664
2.5 | 1.0001 | 0.01304 | -0.1297 | 76.6948
3 | 1.0634 | 0.01329 | -0.1285 | 80.015
4 | 1.1843 | 0.01295 | -0.1239 | 91.4517
4.5 | 1.2483 | 0.0134 | -0.1221 | 93.1567
5 | 1.3109 | 0.01394 | -0.1198 | 94.0387
5.5 | 1.3546 | 0.01565 | -0.1152 | 86.5559
6.5 | 1.4463 | 0.01835 | -0.1055 | 78.8174
7 | 1.4746 | 0.0205 | -0.0988 | 71.9317
7.5 | 1.4986 | 0.02311 | -0.0923 | 64.8464
8 | 1.523 | 0.02614 | -0.0871 | 58.2632
8.5 | 1.5378 | 0.03046 | -0.083 | 50.4859
9 | 1.5618 | 0.03459 | -0.08 | 45.1518
9.5 | 1.571 | 0.04041 | -0.0779 | 38.8765
10 | 1.5558 | 0.04901 | -0.0773 | 31.7445
11 | 1.4971 | 0.07019 | -0.0793 | 21.3292
11.5 | 1.4605 | 0.08231 | -0.0819 | 17.7439
12 | 1.4275 | 0.09441 | -0.085 | 15.1202
12.5 | 1.3987 | 0.10626 | -0.0885 | 13.163
13 | 1.3766 | 0.11761 | -0.0922 | 11.7048
13.5 | 1.3607 | 0.12859 | -0.0961 | 10.5817
14 | 1.3489 | 0.1394 | -0.1004 | 9.6765
14.5 | 1.3394 | 0.15034 | -0.1052 | 8.9091

## 33. Re 750k Mach 0.00 (1)
BIGFOIL.COM POLAR EXPORT
goe176
GOE 176 (ALBATROS 7020) |  |  |  | Cl Max: | 1.865 | at alpha= | 11.5 | deg
JavaFoil+Calcfoil stall+Eppler ext transition |  |  |  | L/D Max: | 95.329 | at alpha= | 2.5 | deg
Re: | 750000 |  |  | Cd Min: | 0.00838 | at alpha= | -4.5 | deg
Mach: | 0 |  |  | Cl=0 at alpha= | -6.3523 | deg
|  |  |  | @ Cl=0.1, Cd= | 0.0091325
|  |  |  | @ Cl=0.4, Cd= | 0.00913
|  |  |  | @ Cl=0.6, Cd= | 0.0096534
alpha (deg) | Cl | Cd | Cm | Cl/Cd
-19.5 | -0.337 | 0.20829 | -0.035 | -1.617
-19 | -0.347 | 0.19998 | -0.035 | -1.736
-18.5 | -0.357 | 0.1884 | -0.035 | -1.895
-18 | -0.367 | 0.17447 | -0.035 | -2.101
-17.5 | -0.375 | 0.16677 | -0.035 | -2.251
-17 | -0.383 | 0.15374 | -0.035 | -2.493
-16.5 | -0.39 | 0.14459 | -0.036 | -2.699
-16 | -0.396 | 0.13656 | -0.036 | -2.899
-15.5 | -0.4 | 0.12807 | -0.037 | -3.123
-15 | -0.402 | 0.12194 | -0.038 | -3.299
-14.5 | -0.403 | 0.11401 | -0.039 | -3.53
-14 | -0.4 | 0.10688 | -0.039 | -3.745
-13.5 | -0.396 | 0.10111 | -0.041 | -3.912
-13 | -0.388 | 0.0948 | -0.041 | -4.091
-12.5 | -0.377 | 0.08851 | -0.042 | -4.26
-12 | -0.363 | 0.08371 | -0.045 | -4.34
-11.5 | -0.346 | 0.07749 | -0.046 | -4.466
-11 | -0.325 | 0.07316 | -0.047 | -4.449
-10.5 | -0.302 | 0.06863 | -0.049 | -4.394
-10 | -0.275 | 0.06416 | -0.05 | -4.279
-9.5 | -0.244 | 0.06024 | -0.052 | -4.056
-9 | -0.211 | 0.05648 | -0.053 | -3.74
-8.5 | -0.176 | 0.05209 | -0.059 | -3.384
-8 | -0.146 | 0.03299 | -0.088 | -4.432
-7.5 | -0.105 | 0.02766 | -0.093 | -3.81
-7 | -0.068 | 0.01059 | -0.113 | -6.397
-6.5 | -0.013 | 0.04321 | -0.056 | -0.299
-6 | 0.031 | 0.04063 | -0.057 | 0.767
-5.5 | 0.094 | 0.00915 | -0.118 | 10.222
-5 | 0.149 | 0.00899 | -0.12 | 16.618
-4.5 | 0.206 | 0.00838 | -0.121 | 24.554
-4 | 0.262 | 0.00917 | -0.122 | 28.614
-3.5 | 0.319 | 0.00912 | -0.123 | 34.975
-3 | 0.376 | 0.00913 | -0.125 | 41.237
-2.5 | 0.434 | 0.00913 | -0.126 | 47.506
-2 | 0.491 | 0.00909 | -0.127 | 54.012
-1.5 | 0.548 | 0.01107 | -0.128 | 49.54
-1 | 0.606 | 0.00949 | -0.129 | 63.819
-0.5 | 0.664 | 0.00971 | -0.13 | 68.313
0 | 0.727 | 0.00988 | -0.132 | 73.56
0.5 | 0.785 | 0.01005 | -0.133 | 78.123
1 | 0.843 | 0.01005 | -0.134 | 83.861
1.5 | 0.902 | 0.01033 | -0.135 | 87.287
2 | 0.96 | 0.01054 | -0.136 | 91.115
2.5 | 1.019 | 0.01069 | -0.137 | 95.329
3 | 1.077 | 0.01147 | -0.138 | 93.9
3.5 | 1.135 | 0.01305 | -0.139 | 86.987
4 | 1.193 | 0.01351 | -0.14 | 88.288
4.5 | 1.251 | 0.01398 | -0.141 | 89.487
5 | 1.309 | 0.0145 | -0.141 | 90.279
5.5 | 1.366 | 0.015 | -0.142 | 91.067
6 | 1.422 | 0.01556 | -0.143 | 91.409
6.5 | 1.477 | 0.01596 | -0.144 | 92.589
7 | 1.532 | 0.01667 | -0.145 | 91.889
7.5 | 1.586 | 0.0173 | -0.146 | 91.672
8 | 1.639 | 0.01783 | -0.147 | 91.904
8.5 | 1.691 | 0.01846 | -0.148 | 91.57
9 | 1.742 | 0.019 | -0.149 | 91.651
9.5 | 1.78 | 0.01997 | -0.15 | 89.137
10 | 1.812 | 0.0209 | -0.15 | 86.667
10.5 | 1.836 | 0.02383 | -0.151 | 77.048
11 | 1.854 | 0.02479 | -0.152 | 74.801
11.5 | 1.865 | 0.02549 | -0.153 | 73.17
12 | 1.801 | 0.03458 | -0.147 | 52.086
12.5 | 1.783 | 0.03714 | -0.147 | 48.016
13 | 1.759 | 0.04003 | -0.146 | 43.952
13.5 | 1.726 | 0.0438 | -0.145 | 39.401
14 | 1.686 | 0.04857 | -0.144 | 34.721
14.5 | 1.632 | 0.05614 | -0.141 | 29.07
15 | 1.568 | 0.06717 | -0.138 | 23.342
15.5 | 1.514 | 0.07531 | -0.136 | 20.099
16 | 1.469 | 0.07841 | -0.136 | 18.735
16.5 | 1.403 | 0.09042 | -0.133 | 15.513

## 34. Re 750k Mach 0.00 (2)
BIGFOIL.COM POLAR EXPORT
goe176
GOE 176 (ALBATROS 7020) |  |  |  | Cl Max: | 1.5845 | at alpha= | 12 | deg
XFOIL ncrit=9 |  |  |  | L/D Max: | 107.319 | at alpha= | 4.5 | deg
Re: | 750000 |  |  | Cd Min: | 0.24042 | at alpha= | -20 | deg
Mach: | 0 |  |  | Cl=0 at alpha= | -5.4731 | deg
|  |  |  | @ Cl=0.1, Cd= | 0.010505
|  |  |  | @ Cl=0.4, Cd= | 0.0082875
|  |  |  | @ Cl=0.6, Cd= | 0.009385
alpha (deg) | Cl | Cd | Cm | Cl/Cd
-20 | -0.5861 | 0.24042 | 0.0243 | -2.4378
-19.5 | -0.5693 | 0.23401 | 0.0204 | -2.4328
-19 | -0.5531 | 0.22754 | 0.0164 | -2.4308
-18.5 | -0.5369 | 0.2207 | 0.0135 | -2.4327
-18 | -0.5203 | 0.21493 | 0.0109 | -2.4208
-17.5 | -0.5037 | 0.2091 | 0.008 | -2.4089
-17 | -0.4874 | 0.20302 | 0.005 | -2.4007
-16.5 | -0.4717 | 0.19667 | 0.0021 | -2.3984
-16 | -0.4563 | 0.18955 | -0.0012 | -2.4073
-15.5 | -0.4434 | 0.18254 | -0.0048 | -2.4291
-15 | -0.4314 | 0.1757 | -0.0081 | -2.4553
-14.5 | -0.4167 | 0.169 | -0.0091 | -2.4657
-14 | -0.4025 | 0.1632 | -0.0109 | -2.4663
-13.5 | -0.3892 | 0.15715 | -0.0129 | -2.4766
-13 | -0.3768 | 0.15091 | -0.0149 | -2.4969
-12.5 | -0.3652 | 0.14443 | -0.0169 | -2.5286
-12 | -0.3563 | 0.13695 | -0.0197 | -2.6017
-11.5 | -0.3507 | 0.12928 | -0.0229 | -2.7127
-11 | -0.3453 | 0.12148 | -0.0245 | -2.8424
-10.5 | -0.3315 | 0.11655 | -0.0248 | -2.8443
-10 | -0.3212 | 0.11104 | -0.0258 | -2.8927
-9.5 | -0.3137 | 0.10505 | -0.0271 | -2.9862
-9 | -0.313 | 0.09767 | -0.0295 | -3.2047
-8.5 | -0.3153 | 0.09054 | -0.0311 | -3.4824
-7.5 | -0.2737 | 0.07332 | -0.0474 | -3.733
-7 | -0.219 | 0.01962 | -0.1142 | -11.1621
-6.5 | -0.1204 | 0.01593 | -0.1253 | -7.5581
-6 | -0.0576 | 0.01381 | -0.1272 | -4.1709
-5.5 | -0.0029 | 0.01255 | -0.1269 | -0.23108
-5 | 0.051 | 0.0111 | -0.1266 | 4.5946
-4.5 | 0.1062 | 0.01043 | -0.1262 | 10.1822
-4 | 0.1614 | 0.00967 | -0.1259 | 16.6908
-3.5 | 0.2166 | 0.00935 | -0.1254 | 23.1658
-3 | 0.2722 | 0.00889 | -0.1251 | 30.6187
-2.5 | 0.3281 | 0.00832 | -0.1249 | 39.4351
-1.5 | 0.4387 | 0.00827 | -0.1244 | 53.0472
-1 | 0.494 | 0.00843 | -0.124 | 58.6002
-0.5 | 0.5486 | 0.00866 | -0.1235 | 63.3487
0 | 0.5991 | 0.00938 | -0.1225 | 63.8699
0.5 | 0.6531 | 0.00968 | -0.122 | 67.469
1 | 0.7082 | 0.00986 | -0.1218 | 71.8256
1.5 | 0.7634 | 0.01002 | -0.1215 | 76.1876
2.5 | 0.8736 | 0.01021 | -0.1212 | 85.5632
4.5 | 1.085 | 0.01011 | -0.1187 | 107.3195
5 | 1.1288 | 0.01146 | -0.1169 | 98.4991
5.5 | 1.1764 | 0.01239 | -0.1156 | 94.9475
6 | 1.2221 | 0.01347 | -0.114 | 90.7275
6.5 | 1.2702 | 0.01425 | -0.1128 | 89.1368
7 | 1.3187 | 0.01491 | -0.1116 | 88.444
7.5 | 1.3662 | 0.01561 | -0.1104 | 87.5208
8 | 1.4098 | 0.01662 | -0.1085 | 84.8255
8.5 | 1.4557 | 0.0173 | -0.1072 | 84.1445
9 | 1.4913 | 0.01882 | -0.104 | 79.2402
9.5 | 1.5268 | 0.02017 | -0.1009 | 75.6966
10 | 1.5546 | 0.02177 | -0.0967 | 71.4102
10.5 | 1.5648 | 0.02412 | -0.0899 | 64.8756
11 | 1.5716 | 0.02689 | -0.0838 | 58.4455
11.5 | 1.5816 | 0.02984 | -0.0794 | 53.0027
12 | 1.5845 | 0.03397 | -0.0759 | 46.6441
12.5 | 1.5821 | 0.0393 | -0.0737 | 40.257
13 | 1.575 | 0.04577 | -0.0727 | 34.4112
13.5 | 1.5623 | 0.0535 | -0.0728 | 29.2019
14 | 1.5413 | 0.06274 | -0.0737 | 24.5665
14.5 | 1.5129 | 0.07331 | -0.0752 | 20.637
15 | 1.4811 | 0.08421 | -0.0764 | 17.5882
15.5 | 1.4722 | 0.09285 | -0.0784 | 15.8557
16 | 1.463 | 0.10163 | -0.0806 | 14.3954
16.5 | 1.4547 | 0.11026 | -0.0829 | 13.1934
17 | 1.4477 | 0.11875 | -0.0854 | 12.1912

## 35. Re 750k Mach 0.10 (1)
BIGFOIL.COM POLAR EXPORT
goe176
GOE 176 (ALBATROS 7020) |  |  |  | Cl Max: | 1.864 | at alpha= | 11.5 | deg
JavaFoil+Calcfoil stall+Eppler ext transition |  |  |  | L/D Max: | 95.234 | at alpha= | 2.5 | deg
Re: | 750000 |  |  | Cd Min: | 0.0084 | at alpha= | -4.5 | deg
Mach: | 0.1 |  |  | Cl=0 at alpha= | -6.3523 | deg
|  |  |  | @ Cl=0.1, Cd= | 0.0091046
|  |  |  | @ Cl=0.4, Cd= | 0.0090834
|  |  |  | @ Cl=0.6, Cd= | 0.0097152
alpha (deg) | Cl | Cd | Cm | Cl/Cd
-19.5 | -0.299 | 0.186 | -0.036 | -1.609
-19 | -0.311 | 0.17915 | -0.036 | -1.738
-18.5 | -0.323 | 0.19538 | -0.036 | -1.654
-18 | -0.335 | 0.18329 | -0.036 | -1.826
-17.5 | -0.346 | 0.17257 | -0.036 | -2.004
-17 | -0.356 | 0.15939 | -0.036 | -2.234
-16.5 | -0.365 | 0.14959 | -0.036 | -2.442
-16 | -0.373 | 0.13972 | -0.037 | -2.672
-15.5 | -0.38 | 0.13288 | -0.037 | -2.859
-15 | -0.385 | 0.12415 | -0.038 | -3.098
-14.5 | -0.387 | 0.116 | -0.038 | -3.338
-14 | -0.387 | 0.11016 | -0.039 | -3.516
-13.5 | -0.385 | 0.10199 | -0.04 | -3.772
-13 | -0.379 | 0.096 | -0.041 | -3.949
-12.5 | -0.37 | 0.08951 | -0.042 | -4.136
-12 | -0.358 | 0.08387 | -0.043 | -4.267
-11.5 | -0.342 | 0.07823 | -0.045 | -4.375
-11 | -0.323 | 0.07323 | -0.047 | -4.41
-10.5 | -0.3 | 0.06884 | -0.049 | -4.358
-10 | -0.274 | 0.06458 | -0.05 | -4.238
-9.5 | -0.244 | 0.0604 | -0.052 | -4.04
-9 | -0.211 | 0.05686 | -0.053 | -3.717
-8.5 | -0.176 | 0.05264 | -0.058 | -3.349
-8 | -0.146 | 0.03419 | -0.087 | -4.269
-7.5 | -0.105 | 0.02956 | -0.091 | -3.55
-7 | -0.067 | 0.01124 | -0.112 | -5.986
-6.5 | -0.013 | 0.04328 | -0.056 | -0.3
-6 | 0.031 | 0.04065 | -0.057 | 0.77
-5.5 | 0.094 | 0.00911 | -0.119 | 10.316
-5 | 0.15 | 0.00906 | -0.12 | 16.584
-4.5 | 0.207 | 0.0084 | -0.122 | 24.62
-4 | 0.264 | 0.00923 | -0.123 | 28.555
-3.5 | 0.321 | 0.0086 | -0.124 | 37.29
-3 | 0.378 | 0.00911 | -0.125 | 41.53
-2.5 | 0.436 | 0.00904 | -0.126 | 48.197
-2 | 0.493 | 0.009 | -0.128 | 54.798
-1.5 | 0.551 | 0.01105 | -0.129 | 49.851
-1 | 0.609 | 0.00947 | -0.13 | 64.274
-0.5 | 0.667 | 0.01114 | -0.131 | 59.873
0 | 0.73 | 0.00986 | -0.132 | 74.055
0.5 | 0.789 | 0.01003 | -0.133 | 78.642
1 | 0.847 | 0.01007 | -0.134 | 84.142
1.5 | 0.906 | 0.01039 | -0.135 | 87.211
2 | 0.965 | 0.01053 | -0.137 | 91.623
2.5 | 1.024 | 0.01075 | -0.138 | 95.234
3 | 1.082 | 0.01142 | -0.139 | 94.744
3.5 | 1.141 | 0.0131 | -0.139 | 87.061
4 | 1.199 | 0.01357 | -0.14 | 88.364
4.5 | 1.257 | 0.01408 | -0.141 | 89.308
5 | 1.315 | 0.01454 | -0.142 | 90.458
5.5 | 1.372 | 0.0151 | -0.143 | 90.907
6 | 1.429 | 0.01561 | -0.144 | 91.501
6.5 | 1.484 | 0.01606 | -0.145 | 92.392
7 | 1.539 | 0.01666 | -0.146 | 92.369
7.5 | 1.593 | 0.0174 | -0.147 | 91.523
8 | 1.646 | 0.018 | -0.148 | 91.418
8.5 | 1.698 | 0.01858 | -0.149 | 91.389
9 | 1.749 | 0.01931 | -0.149 | 90.57
9.5 | 1.787 | 0.02029 | -0.15 | 88.056
10 | 1.817 | 0.02105 | -0.151 | 86.295
10.5 | 1.84 | 0.02397 | -0.152 | 76.752
11 | 1.856 | 0.02518 | -0.153 | 73.707
11.5 | 1.864 | 0.02596 | -0.153 | 71.803
12 | 1.788 | 0.03585 | -0.147 | 49.872
12.5 | 1.755 | 0.04093 | -0.145 | 42.878
13 | 1.741 | 0.04139 | -0.146 | 42.076
13.5 | 1.702 | 0.04555 | -0.145 | 37.367
14 | 1.656 | 0.05053 | -0.144 | 32.782
14.5 | 1.597 | 0.05876 | -0.141 | 27.175
15 | 1.525 | 0.07079 | -0.137 | 21.539
15.5 | 1.466 | 0.07966 | -0.135 | 18.401
16 | 1.408 | 0.08567 | -0.134 | 16.439
16.5 | 1.319 | 0.10656 | -0.126 | 12.375

## 36. Re 750k Mach 0.10 (2)
BIGFOIL.COM POLAR EXPORT
goe176
GOE 176 (ALBATROS 7020) |  |  |  | Cl Max: | 0.8782 | at alpha= | 2.5 | deg
XFOIL ncrit=9 |  |  |  | L/D Max: | 85.5112 | at alpha= | 2.5 | deg
Re: | 750000 |  |  | Cd Min: | 0.24105 | at alpha= | -20 | deg
Mach: | 0.1 |  |  | Cl=0 at alpha= | -5.4667 | deg
|  |  |  | @ Cl=0.1, Cd= | 0.010587
|  |  |  | @ Cl=0.4, Cd= | 0.0081874
|  |  |  | @ Cl=0.6, Cd= | 0.0094236
alpha (deg) | Cl | Cd | Cm | Cl/Cd
-20 | -0.5875 | 0.24105 | 0.0244 | -2.4373
-19.5 | -0.5705 | 0.23462 | 0.0205 | -2.4316
-19 | -0.5541 | 0.22813 | 0.0165 | -2.4289
-18.5 | -0.5377 | 0.22129 | 0.0136 | -2.4298
-18 | -0.5209 | 0.2155 | 0.011 | -2.4172
-17.5 | -0.5042 | 0.20962 | 0.008 | -2.4053
-17 | -0.4878 | 0.2035 | 0.005 | -2.3971
-16.5 | -0.4718 | 0.19711 | 0.0021 | -2.3936
-16 | -0.4563 | 0.18996 | -0.0013 | -2.4021
-15.5 | -0.4432 | 0.18297 | -0.0049 | -2.4223
-15 | -0.431 | 0.17613 | -0.0082 | -2.4471
-14.5 | -0.4159 | 0.16948 | -0.0091 | -2.454
-14 | -0.4017 | 0.16366 | -0.011 | -2.4545
-13.5 | -0.3883 | 0.15757 | -0.013 | -2.4643
-13 | -0.3758 | 0.15129 | -0.015 | -2.484
-12.5 | -0.3641 | 0.14479 | -0.017 | -2.5147
-12 | -0.3553 | 0.13724 | -0.0199 | -2.5889
-11.5 | -0.3492 | 0.12968 | -0.023 | -2.6928
-11 | -0.3432 | 0.122 | -0.0245 | -2.8131
-10.5 | -0.3293 | 0.11703 | -0.0248 | -2.8138
-10 | -0.319 | 0.11147 | -0.0259 | -2.8618
-9.5 | -0.3114 | 0.10545 | -0.0272 | -2.9531
-9 | -0.3111 | 0.09787 | -0.0298 | -3.1787
-8.5 | -0.3122 | 0.09096 | -0.0313 | -3.4323
-8 | -0.314 | 0.08189 | -0.0355 | -3.8344
-7.5 | -0.2705 | 0.07432 | -0.0465 | -3.6397
-7 | -0.2192 | 0.02101 | -0.1145 | -10.4331
-6.5 | -0.12 | 0.01661 | -0.1263 | -7.2246
-6 | -0.059 | 0.01417 | -0.1279 | -4.1637
-5.5 | -0.0036 | 0.01322 | -0.1274 | -0.27231
-5 | 0.0504 | 0.01123 | -0.1273 | 4.488
-4.5 | 0.1059 | 0.01051 | -0.1268 | 10.0761
-4 | 0.1615 | 0.00973 | -0.1265 | 16.5982
-3.5 | 0.2172 | 0.00943 | -0.126 | 23.0329
-3 | 0.2731 | 0.00893 | -0.1256 | 30.5823
-2.5 | 0.3294 | 0.00851 | -0.1254 | 38.7074
-2 | 0.3851 | 0.00815 | -0.1253 | 47.2515
-1.5 | 0.4409 | 0.00829 | -0.1249 | 53.1846
-1 | 0.4965 | 0.00845 | -0.1245 | 58.7574
-0.5 | 0.5513 | 0.00871 | -0.124 | 63.2951
0 | 0.6018 | 0.00945 | -0.1229 | 63.6825
0.5 | 0.6565 | 0.00972 | -0.1225 | 67.5412
1 | 0.7118 | 0.0099 | -0.1222 | 71.899
1.5 | 0.7674 | 0.01005 | -0.122 | 76.3582
2 | 0.8223 | 0.01025 | -0.1217 | 80.2244
2.5 | 0.8782 | 0.01027 | -0.1216 | 85.5112

## 37. Re 750k Mach 0.25 (1)
BIGFOIL.COM POLAR EXPORT
goe176
GOE 176 (ALBATROS 7020) |  |  |  | Cl Max: | 1.851 | at alpha= | 10.5 | deg
JavaFoil+Calcfoil stall+Eppler ext transition |  |  |  | L/D Max: | 97.8 | at alpha= | 2.5 | deg
Re: | 750000 |  |  | Cd Min: | 0.00836 | at alpha= | -4.5 | deg
Mach: | 0.25 |  |  | Cl=0 at alpha= | -6.3556 | deg
|  |  |  | @ Cl=0.1, Cd= | 0.0093207
|  |  |  | @ Cl=0.4, Cd= | 0.009044
|  |  |  | @ Cl=0.6, Cd= | 0.0095414
alpha (deg) | Cl | Cd | Cm | Cl/Cd
-17 | -0.055 | 0.13992 | -0.044 | -0.394
-16.5 | -0.097 | 0.13693 | -0.044 | -0.706
-16 | -0.152 | 0.13459 | -0.043 | -1.129
-15.5 | -0.19 | 0.12869 | -0.043 | -1.475
-15 | -0.221 | 0.12598 | -0.042 | -1.758
-14.5 | -0.249 | 0.14937 | -0.041 | -1.664
-14 | -0.271 | 0.13296 | -0.04 | -2.04
-13.5 | -0.289 | 0.12068 | -0.04 | -2.397
-13 | -0.302 | 0.10887 | -0.04 | -2.777
-12.5 | -0.31 | 0.09897 | -0.04 | -3.134
-12 | -0.313 | 0.09199 | -0.042 | -3.398
-11.5 | -0.309 | 0.08409 | -0.043 | -3.676
-11 | -0.3 | 0.07842 | -0.045 | -3.825
-10.5 | -0.285 | 0.07197 | -0.047 | -3.961
-10 | -0.265 | 0.06691 | -0.049 | -3.961
-9.5 | -0.24 | 0.06239 | -0.051 | -3.844
-9 | -0.21 | 0.05806 | -0.053 | -3.62
-8.5 | -0.176 | 0.05424 | -0.055 | -3.254
-8 | -0.14 | 0.04994 | -0.061 | -2.801
-7.5 | -0.104 | 0.03704 | -0.086 | -2.802
-7 | -0.062 | 0.02674 | -0.097 | -2.317
-6.5 | -0.013 | 0.04369 | -0.057 | -0.303
-6 | 0.032 | 0.04083 | -0.059 | 0.785
-5.5 | 0.096 | 0.00934 | -0.122 | 10.321
-5 | 0.154 | 0.00906 | -0.124 | 17.02
-4.5 | 0.212 | 0.00836 | -0.125 | 25.375
-4 | 0.271 | 0.00846 | -0.126 | 32.01
-3.5 | 0.329 | 0.00916 | -0.127 | 35.955
-3 | 0.388 | 0.00906 | -0.129 | 42.892
-2.5 | 0.448 | 0.00898 | -0.13 | 49.865
-2 | 0.507 | 0.01151 | -0.131 | 44.049
-1.5 | 0.566 | 0.00972 | -0.132 | 58.253
-1 | 0.625 | 0.00941 | -0.133 | 66.494
-0.5 | 0.685 | 0.01131 | -0.135 | 60.54
0 | 0.75 | 0.00988 | -0.136 | 75.925
0.5 | 0.81 | 0.01003 | -0.137 | 80.815
1 | 0.87 | 0.01007 | -0.138 | 86.412
1.5 | 0.931 | 0.01039 | -0.139 | 89.582
2 | 0.991 | 0.01056 | -0.14 | 93.858
2.5 | 1.051 | 0.01075 | -0.141 | 97.8
3 | 1.111 | 0.01158 | -0.142 | 96.008
3.5 | 1.171 | 0.01333 | -0.143 | 87.862
4 | 1.231 | 0.0138 | -0.144 | 89.192
4.5 | 1.29 | 0.01432 | -0.145 | 90.128
5 | 1.35 | 0.01485 | -0.146 | 90.886
5.5 | 1.408 | 0.01543 | -0.147 | 91.256
6 | 1.465 | 0.01591 | -0.148 | 92.075
6.5 | 1.521 | 0.01651 | -0.149 | 92.138
7 | 1.576 | 0.01717 | -0.15 | 91.804
7.5 | 1.63 | 0.01791 | -0.151 | 91.009
8 | 1.683 | 0.01885 | -0.152 | 89.306
8.5 | 1.735 | 0.01952 | -0.153 | 88.87
9 | 1.784 | 0.0204 | -0.154 | 87.461
9.5 | 1.817 | 0.02118 | -0.154 | 85.802
10 | 1.839 | 0.02236 | -0.155 | 82.269
10.5 | 1.851 | 0.02507 | -0.156 | 73.823
11 | 1.784 | 0.03442 | -0.151 | 51.82
11.5 | 1.747 | 0.03889 | -0.149 | 44.93
12 | 1.7 | 0.04418 | -0.147 | 38.481
12.5 | 1.659 | 0.04625 | -0.147 | 35.869
13 | 1.578 | 0.05527 | -0.144 | 28.557
13.5 | 1.511 | 0.0581 | -0.144 | 26.009
14 | 1.415 | 0.06669 | -0.141 | 21.224
14.5 | 1.31 | 0.078 | -0.138 | 16.797
15 | 1.106 | 0.13082 | -0.088 | 8.457
15.5 | 1.011 | 0.14265 | -0.086 | 7.087

## 38. Re 750k Mach 0.25 (2)
BIGFOIL.COM POLAR EXPORT
goe176
GOE 176 (ALBATROS 7020) |  |  |  | Cl Max: | 1.5659 | at alpha= | 10 | deg
XFOIL ncrit=9 |  |  |  | L/D Max: | 106.603 | at alpha= | 4.5 | deg
Re: | 750000 |  |  | Cd Min: | 0.10658 | at alpha= | 15 | deg
Mach: | 0.25 |  |  | Cl=0 at alpha= | -5.4102 | deg
|  |  |  | @ Cl=0.1, Cd= | 0.011182
|  |  |  | @ Cl=0.4, Cd= | 0.0082972
|  |  |  | @ Cl=0.6, Cd= | 0.0095407
alpha (deg) | Cl | Cd | Cm | Cl/Cd
-7.5 | -0.2479 | 0.0781 | -0.0451 | -3.1741
-7 | -0.2125 | 0.06914 | -0.0567 | -3.0735
-6.5 | -0.1231 | 0.02527 | -0.1251 | -4.8714
-5.5 | -0.0102 | 0.01446 | -0.1309 | -0.70539
-5 | 0.0466 | 0.0121 | -0.1307 | 3.8512
-4.5 | 0.1042 | 0.01111 | -0.1302 | 9.3789
-4 | 0.162 | 0.01018 | -0.1297 | 15.9136
-3.5 | 0.2198 | 0.00969 | -0.1291 | 22.6832
-3 | 0.278 | 0.00916 | -0.1287 | 30.3493
-2.5 | 0.3365 | 0.00882 | -0.1284 | 38.1519
-2 | 0.3945 | 0.00828 | -0.1284 | 47.6449
-1.5 | 0.4522 | 0.00846 | -0.1279 | 53.4515
-1 | 0.5096 | 0.00865 | -0.1274 | 58.9133
-0.5 | 0.5636 | 0.00917 | -0.1264 | 61.4613
0 | 0.6176 | 0.00972 | -0.1255 | 63.5391
0.5 | 0.6748 | 0.00991 | -0.1252 | 68.0928
1 | 0.7319 | 0.01011 | -0.1248 | 72.3937
1.5 | 0.7892 | 0.01029 | -0.1244 | 76.6958
2 | 0.8465 | 0.01043 | -0.1241 | 81.1601
2.5 | 0.9036 | 0.01057 | -0.1238 | 85.4872
3 | 0.9616 | 0.01038 | -0.1238 | 92.6397
3.5 | 1.0113 | 0.00983 | -0.1218 | 102.8789
4 | 1.0681 | 0.01012 | -0.1213 | 105.5435
4.5 | 1.1236 | 0.01054 | -0.1206 | 106.6034
5.5 | 1.2176 | 0.01294 | -0.1166 | 94.0958
6 | 1.2641 | 0.01413 | -0.1145 | 89.4621
6.5 | 1.314 | 0.01493 | -0.1128 | 88.0107
7 | 1.3639 | 0.01567 | -0.1111 | 87.0389
7.5 | 1.4106 | 0.01661 | -0.109 | 84.9247
8 | 1.458 | 0.01741 | -0.1069 | 83.745
8.5 | 1.496 | 0.01884 | -0.1034 | 79.4055
9 | 1.5274 | 0.02049 | -0.0987 | 74.5437
9.5 | 1.5516 | 0.02219 | -0.0931 | 69.9234
10 | 1.5659 | 0.02461 | -0.0869 | 63.6286
10.5 | 1.5625 | 0.02865 | -0.0804 | 54.5375
11 | 1.5607 | 0.03353 | -0.0765 | 46.5464
11.5 | 1.559 | 0.03924 | -0.0745 | 39.7299
12 | 1.5482 | 0.04666 | -0.0738 | 33.1805
12.5 | 1.5303 | 0.0555 | -0.0742 | 27.573
13 | 1.5078 | 0.06529 | -0.0754 | 23.0939
13.5 | 1.4838 | 0.07561 | -0.0771 | 19.6244
14 | 1.4611 | 0.08613 | -0.0793 | 16.9639
14.5 | 1.4414 | 0.09652 | -0.0818 | 14.9337
15 | 1.4246 | 0.10658 | -0.0843 | 13.3665

## 39. Re 750k Mach 0.50 (1)
BIGFOIL.COM POLAR EXPORT
goe176
GOE 176 (ALBATROS 7020) |  |  |  | Cl Max: | 1.765 | at alpha= | 7.5 | deg
JavaFoil+Calcfoil stall+Eppler ext transition |  |  |  | L/D Max: | 101.776 | at alpha= | 2.5 | deg
Re: | 750000 |  |  | Cd Min: | 0.00875 | at alpha= | -4 | deg
Mach: | 0.5 |  |  | Cl=0 at alpha= | -6.3571 | deg
|  |  |  | @ Cl=0.1, Cd= | 0.040236
|  |  |  | @ Cl=0.4, Cd= | 0.0093151
|  |  |  | @ Cl=0.6, Cd= | 0.010084
alpha (deg) | Cl | Cd | Cm | Cl/Cd
-20 | -0.661 | 0.20126 | -0.056 | -3.284
-19.5 | -0.637 | 0.18787 | -0.055 | -3.388
-19 | -0.612 | 0.17788 | -0.053 | -3.441
-18.5 | -0.589 | 0.17331 | -0.052 | -3.397
-18 | -0.566 | 0.17304 | -0.053 | -3.27
-17.5 | -0.543 | 0.171 | -0.053 | -3.173
-17 | -0.519 | 0.16579 | -0.053 | -3.133
-16.5 | -0.497 | 0.15012 | -0.054 | -3.308
-16 | -0.473 | 0.14724 | -0.054 | -3.215
-15.5 | -0.45 | 0.14114 | -0.055 | -3.189
-15 | -0.427 | 0.13682 | -0.056 | -3.118
-14.5 | -0.402 | 0.13484 | -0.052 | -2.981
-14 | -0.378 | 0.12917 | -0.05 | -2.925
-13.5 | -0.354 | 0.12551 | -0.051 | -2.821
-13 | -0.33 | 0.12258 | -0.052 | -2.694
-12.5 | -0.306 | 0.11867 | -0.052 | -2.58
-12 | -0.282 | 0.11525 | -0.053 | -2.447
-11.5 | -0.258 | 0.10947 | -0.053 | -2.354
-11 | -0.233 | 0.10631 | -0.054 | -2.195
-10.5 | -0.209 | 0.10564 | -0.055 | -1.977
-10 | -0.184 | 0.09415 | -0.055 | -1.955
-9.5 | -0.159 | 0.08994 | -0.05 | -1.768
-9 | -0.134 | 0.0851 | -0.049 | -1.575
-8.5 | -0.109 | 0.08281 | -0.05 | -1.316
-8 | -0.084 | 0.07876 | -0.05 | -1.064
-7.5 | -0.093 | 0.05633 | -0.053 | -1.651
-7 | -0.059 | 0.04943 | -0.061 | -1.193
-6.5 | -0.014 | 0.04575 | -0.064 | -0.311
-6 | 0.035 | 0.04307 | -0.063 | 0.813
-5.5 | 0.086 | 0.04073 | -0.064 | 2.124
-5 | 0.139 | 0.03886 | -0.066 | 3.577
-4.5 | 0.236 | 0.00891 | -0.14 | 26.48
-4 | 0.302 | 0.00875 | -0.141 | 34.467
-3.5 | 0.367 | 0.00932 | -0.142 | 39.396
-3 | 0.434 | 0.00931 | -0.144 | 46.588
-2.5 | 0.5 | 0.01185 | -0.145 | 42.199
-2 | 0.566 | 0.01027 | -0.146 | 55.107
-1.5 | 0.632 | 0.00991 | -0.148 | 63.772
-1 | 0.698 | 0.00989 | -0.149 | 70.637
-0.5 | 0.764 | 0.01011 | -0.15 | 75.583
0 | 0.837 | 0.0103 | -0.152 | 81.329
0.5 | 0.904 | 0.0104 | -0.153 | 86.91
1 | 0.971 | 0.01067 | -0.154 | 91.043
1.5 | 1.038 | 0.01092 | -0.156 | 95.066
2 | 1.105 | 0.01362 | -0.157 | 81.133
2.5 | 1.172 | 0.01151 | -0.158 | 101.776
3 | 1.238 | 0.0153 | -0.159 | 80.91
3.5 | 1.303 | 0.01586 | -0.16 | 82.186
4 | 1.368 | 0.01582 | -0.161 | 86.483
4.5 | 1.433 | 0.01662 | -0.162 | 86.227
5 | 1.496 | 0.01734 | -0.163 | 86.313
5.5 | 1.558 | 0.01829 | -0.165 | 85.174
6 | 1.615 | 0.01935 | -0.166 | 83.471
6.5 | 1.669 | 0.0205 | -0.167 | 81.43
7 | 1.72 | 0.02173 | -0.168 | 79.145
7.5 | 1.765 | 0.02317 | -0.169 | 76.164
8 | 1.754 | 0.03085 | -0.165 | 56.856
8.5 | 1.485 | 0.05529 | -0.093 | 26.853
9 | 1.496 | 0.06117 | -0.091 | 24.455
9.5 | 1.609 | 0.0506 | -0.156 | 31.804
10 | 0.894 | 0.0946 | -0.07 | 9.452
10.5 | 0.93 | 0.10941 | -0.093 | 8.502
11 | 0.958 | 0.14188 | -0.092 | 6.752
11.5 | 0.985 | 0.12105 | -0.088 | 8.135
12 | 1.013 | 0.12567 | -0.089 | 8.064
12.5 | 1.042 | 0.12738 | -0.089 | 8.181

## 40. Re 750k Mach 0.50 (2)
BIGFOIL.COM POLAR EXPORT
goe176
GOE 176 (ALBATROS 7020) |  |  |  | Cl Max: | 1.1478 | at alpha= | 3.5 | deg
XFOIL ncrit=9 |  |  |  | L/D Max: | 96.6162 | at alpha= | 3.5 | deg
Re: | 750000 |  |  | Cd Min: | 0.25663 | at alpha= | -19.5 | deg
Mach: | 0.5 |  |  | Cl=0 at alpha= | -5.2277 | deg
|  |  |  | @ Cl=0.1, Cd= | 0.016233
|  |  |  | @ Cl=0.4, Cd= | 0.0096915
|  |  |  | @ Cl=0.6, Cd= | 0.010213
alpha (deg) | Cl | Cd | Cm | Cl/Cd
-19.5 | -0.6175 | 0.25663 | 0.0254 | -2.4062
-19 | -0.5959 | 0.2493 | 0.0216 | -2.3903
-18.5 | -0.5742 | 0.24198 | 0.0176 | -2.3729
-18 | -0.5525 | 0.2346 | 0.0136 | -2.3551
-17.5 | -0.5311 | 0.22717 | 0.0098 | -2.3379
-17 | -0.5099 | 0.21964 | 0.0061 | -2.3215
-16.5 | -0.4888 | 0.21174 | 0.0019 | -2.3085
-16 | -0.4694 | 0.20418 | -0.0022 | -2.299
-15.5 | -0.4501 | 0.19644 | -0.0053 | -2.2913
-15 | -0.4303 | 0.18952 | -0.0074 | -2.2705
-14.5 | -0.4112 | 0.18284 | -0.01 | -2.249
-14 | -0.3927 | 0.17585 | -0.0127 | -2.2332
-13.5 | -0.3749 | 0.16868 | -0.0154 | -2.2226
-13 | -0.3586 | 0.16124 | -0.0187 | -2.224
-12.5 | -0.3447 | 0.15408 | -0.0218 | -2.2371
-12 | -0.3317 | 0.14694 | -0.0246 | -2.2574
-11.5 | -0.3142 | 0.14 | -0.0247 | -2.2443
-11 | -0.2991 | 0.13377 | -0.0261 | -2.2359
-10.5 | -0.2856 | 0.12735 | -0.0276 | -2.2426
-10 | -0.2755 | 0.12026 | -0.0303 | -2.2909
-9.5 | -0.2682 | 0.11344 | -0.0328 | -2.3642
-9 | -0.2584 | 0.10673 | -0.0328 | -2.4211
-8 | -0.194 | 0.09165 | -0.0462 | -2.1167
-7.5 | -0.1494 | 0.08094 | -0.062 | -1.8458
-7 | -0.1063 | 0.0714 | -0.0748 | -1.4888
-6.5 | -0.098 | 0.06399 | -0.0788 | -1.5315
-6 | -0.0726 | 0.0579 | -0.0841 | -1.2539
-5 | 0.0214 | 0.0247 | -0.134 | 0.8664
-4.5 | 0.0903 | 0.0167 | -0.1428 | 5.4072
-4 | 0.159 | 0.01339 | -0.1435 | 11.8745
-3.5 | 0.2282 | 0.01159 | -0.1429 | 19.6894
-3 | 0.2973 | 0.0106 | -0.1422 | 28.0472
-2.5 | 0.3662 | 0.0099 | -0.1416 | 36.9899
-2 | 0.4343 | 0.00948 | -0.1409 | 45.8122
-1.5 | 0.4986 | 0.00926 | -0.1401 | 53.8445
-1 | 0.5589 | 0.01001 | -0.1385 | 55.8342
-0.5 | 0.6236 | 0.01033 | -0.1375 | 60.3679
0 | 0.6887 | 0.01061 | -0.1366 | 64.9105
0.5 | 0.7542 | 0.01078 | -0.1359 | 69.9629
1 | 0.8191 | 0.01103 | -0.135 | 74.2611
1.5 | 0.8847 | 0.01124 | -0.1342 | 78.71
2 | 0.9497 | 0.01149 | -0.1333 | 82.6545
2.5 | 1.015 | 0.01172 | -0.1323 | 86.6041
3 | 1.0814 | 0.01187 | -0.1314 | 91.1036
3.5 | 1.1478 | 0.01188 | -0.1306 | 96.6162

## 41. Re 1M Mach 0.00 (1)
BIGFOIL.COM POLAR EXPORT
goe176
GOE 176 (ALBATROS 7020) |  |  |  | Cl Max: | 1.865 | at alpha= | 11.5 | deg
JavaFoil+Calcfoil stall+Eppler ext transition |  |  |  | L/D Max: | 99.702 | at alpha= | 2.5 | deg
Re: | 1000000 |  |  | Cd Min: | 0.00821 | at alpha= | -4.5 | deg
Mach: | 0 |  |  | Cl=0 at alpha= | -6.3518 | deg
|  |  |  | @ Cl=0.1, Cd= | 0.0087034
|  |  |  | @ Cl=0.4, Cd= | 0.0086841
|  |  |  | @ Cl=0.6, Cd= | 0.0092014
alpha (deg) | Cl | Cd | Cm | Cl/Cd
-19.5 | -0.337 | 0.17645 | -0.036 | -1.911
-19 | -0.347 | 0.17142 | -0.036 | -2.026
-18.5 | -0.357 | 0.16592 | -0.036 | -2.153
-18 | -0.367 | 0.17101 | -0.036 | -2.144
-17.5 | -0.376 | 0.15983 | -0.037 | -2.35
-17 | -0.384 | 0.15034 | -0.037 | -2.551
-16.5 | -0.39 | 0.14109 | -0.037 | -2.767
-16 | -0.396 | 0.13354 | -0.037 | -2.966
-15.5 | -0.4 | 0.12406 | -0.038 | -3.226
-15 | -0.402 | 0.1184 | -0.039 | -3.399
-14.5 | -0.403 | 0.11114 | -0.04 | -3.623
-14 | -0.4 | 0.10489 | -0.041 | -3.818
-13.5 | -0.396 | 0.09922 | -0.042 | -3.989
-13 | -0.388 | 0.09175 | -0.043 | -4.229
-12.5 | -0.377 | 0.08634 | -0.044 | -4.371
-12 | -0.364 | 0.08101 | -0.046 | -4.488
-11.5 | -0.346 | 0.07616 | -0.048 | -4.548
-11 | -0.326 | 0.07167 | -0.049 | -4.545
-10.5 | -0.302 | 0.06705 | -0.05 | -4.502
-10 | -0.275 | 0.0628 | -0.052 | -4.374
-9.5 | -0.245 | 0.05862 | -0.056 | -4.178
-9 | -0.213 | 0.05422 | -0.061 | -3.921
-8.5 | -0.184 | 0.03803 | -0.083 | -4.849
-8 | -0.148 | 0.02932 | -0.091 | -5.049
-7.5 | -0.108 | 0.02107 | -0.099 | -5.15
-7 | -0.068 | 0.01007 | -0.114 | -6.769
-6.5 | -0.016 | 0.00978 | -0.116 | -1.623
-6 | 0.038 | 0.009 | -0.117 | 4.258
-5.5 | 0.094 | 0.00871 | -0.119 | 10.74
-5 | 0.149 | 0.00865 | -0.12 | 17.283
-4.5 | 0.206 | 0.00821 | -0.121 | 25.056
-4 | 0.262 | 0.00904 | -0.122 | 29.009
-3.5 | 0.319 | 0.00883 | -0.123 | 36.127
-3 | 0.376 | 0.00868 | -0.125 | 43.343
-2.5 | 0.434 | 0.00869 | -0.126 | 49.946
-2 | 0.491 | 0.00864 | -0.127 | 56.799
-1.5 | 0.548 | 0.0106 | -0.128 | 51.733
-1 | 0.606 | 0.00904 | -0.129 | 67.048
-0.5 | 0.664 | 0.00918 | -0.13 | 72.254
0 | 0.727 | 0.00941 | -0.132 | 77.185
0.5 | 0.785 | 0.00957 | -0.133 | 81.994
1 | 0.843 | 0.00964 | -0.134 | 87.486
1.5 | 0.902 | 0.00983 | -0.135 | 91.671
2 | 0.96 | 0.01002 | -0.136 | 95.773
2.5 | 1.019 | 0.01022 | -0.137 | 99.702
3 | 1.077 | 0.01088 | -0.138 | 99.01
3.5 | 1.135 | 0.01243 | -0.139 | 91.331
4 | 1.193 | 0.01291 | -0.14 | 92.426
4.5 | 1.251 | 0.01335 | -0.141 | 93.694
5 | 1.309 | 0.0138 | -0.142 | 94.875
5.5 | 1.366 | 0.0143 | -0.142 | 95.528
6 | 1.422 | 0.01481 | -0.143 | 96.045
6.5 | 1.477 | 0.01522 | -0.144 | 97.057
7 | 1.532 | 0.0159 | -0.145 | 96.341
7.5 | 1.586 | 0.01647 | -0.146 | 96.272
8 | 1.639 | 0.01702 | -0.147 | 96.276
8.5 | 1.691 | 0.01754 | -0.148 | 96.419
9 | 1.742 | 0.01803 | -0.149 | 96.608
9.5 | 1.78 | 0.0189 | -0.15 | 94.207
10 | 1.812 | 0.01988 | -0.15 | 91.104
10.5 | 1.836 | 0.02262 | -0.151 | 81.186
11 | 1.854 | 0.02349 | -0.152 | 78.924
11.5 | 1.865 | 0.02447 | -0.153 | 76.216
12 | 1.827 | 0.03174 | -0.15 | 57.562
12.5 | 1.798 | 0.03443 | -0.148 | 52.204
13 | 1.77 | 0.03723 | -0.147 | 47.536
13.5 | 1.737 | 0.04062 | -0.146 | 42.772
14 | 1.696 | 0.0449 | -0.145 | 37.784
14.5 | 1.644 | 0.05168 | -0.143 | 31.809
15 | 1.581 | 0.06156 | -0.14 | 25.688
15.5 | 1.524 | 0.06969 | -0.138 | 21.87
16 | 1.478 | 0.0727 | -0.138 | 20.325
16.5 | 1.421 | 0.08045 | -0.136 | 17.66

## 42. Re 1M Mach 0.00 (2)
BIGFOIL.COM POLAR EXPORT
goe176
GOE 176 (ALBATROS 7020) |  |  |  | Cl Max: | 1.6178 | at alpha= | 11.5 | deg
XFOIL ncrit=9 |  |  |  | L/D Max: | 98.483 | at alpha= | 5 | deg
Re: | 1000000 |  |  | Cd Min: | 0.24028 | at alpha= | -20 | deg
Mach: | 0 |  |  | Cl=0 at alpha= | -5.4537 | deg
|  |  |  | @ Cl=0.1, Cd= | 0.0094124
|  |  |  | @ Cl=0.4, Cd= | 0.0077509
|  |  |  | @ Cl=0.6, Cd= | 0.0090356
alpha (deg) | Cl | Cd | Cm | Cl/Cd
-20 | -0.5868 | 0.24028 | 0.0245 | -2.4422
-19.5 | -0.5696 | 0.23442 | 0.021 | -2.4298
-19 | -0.5525 | 0.22835 | 0.0176 | -2.4195
-18.5 | -0.5357 | 0.22212 | 0.0142 | -2.4118
-18 | -0.5187 | 0.21552 | 0.0109 | -2.4067
-17.5 | -0.5022 | 0.20844 | 0.0073 | -2.4093
-17 | -0.4876 | 0.20132 | 0.0037 | -2.422
-16.5 | -0.4741 | 0.19397 | 0.0008 | -2.4442
-16 | -0.4584 | 0.18835 | -0.0012 | -2.4338
-15.5 | -0.4432 | 0.18254 | -0.0036 | -2.428
-15 | -0.4286 | 0.17645 | -0.006 | -2.429
-14.5 | -0.4149 | 0.17015 | -0.0083 | -2.4384
-14 | -0.4018 | 0.16352 | -0.0106 | -2.4572
-13.5 | -0.3912 | 0.15594 | -0.0137 | -2.5087
-13 | -0.3815 | 0.14884 | -0.0163 | -2.5632
-12.5 | -0.3714 | 0.14185 | -0.0184 | -2.6183
-12 | -0.3641 | 0.1343 | -0.02 | -2.7111
-11.5 | -0.3511 | 0.12896 | -0.0209 | -2.7225
-11 | -0.3399 | 0.12328 | -0.0223 | -2.7571
-10.5 | -0.3304 | 0.11718 | -0.0238 | -2.8196
-10 | -0.3278 | 0.10877 | -0.027 | -3.0137
-9.5 | -0.3231 | 0.10179 | -0.0287 | -3.1742
-9 | -0.321 | 0.09488 | -0.0299 | -3.3832
-8.5 | -0.324 | 0.08802 | -0.0309 | -3.681
-8 | -0.3318 | 0.02257 | -0.1107 | -14.7009
-7.5 | -0.2715 | 0.01925 | -0.1144 | -14.1039
-7 | -0.1692 | 0.01502 | -0.1267 | -11.265
-6.5 | -0.1131 | 0.01324 | -0.1271 | -8.5423
-6 | -0.0598 | 0.01132 | -0.127 | -5.2827
-5.5 | -0.0051 | 0.01081 | -0.1267 | -0.47179
-5 | 0.05 | 0.01019 | -0.1263 | 4.9068
-4.5 | 0.1053 | 0.00933 | -0.126 | 11.2862
-4 | 0.1608 | 0.0091 | -0.1257 | 17.6703
-3.5 | 0.2164 | 0.00867 | -0.1254 | 24.9596
-3 | 0.2723 | 0.00841 | -0.1251 | 32.3781
-2.5 | 0.3285 | 0.0082 | -0.1249 | 40.061
-2 | 0.3843 | 0.00772 | -0.125 | 49.7798
-1.5 | 0.4402 | 0.00783 | -0.1248 | 56.2197
-1 | 0.4956 | 0.00802 | -0.1244 | 61.7955
-0.5 | 0.5459 | 0.0088 | -0.1234 | 62.0341
0 | 0.601 | 0.00904 | -0.1231 | 66.4823
0.5 | 0.6567 | 0.00918 | -0.1229 | 71.5359
1 | 0.7122 | 0.00933 | -0.1227 | 76.3344
1.5 | 0.7679 | 0.00944 | -0.1225 | 81.3453
2.5 | 0.879 | 0.00965 | -0.1222 | 91.0881
3 | 0.9342 | 0.00964 | -0.1222 | 96.9087
5 | 1.1296 | 0.01147 | -0.1174 | 98.483
5.5 | 1.1772 | 0.01242 | -0.116 | 94.7826
6 | 1.2282 | 0.01294 | -0.1152 | 94.915
6.5 | 1.2785 | 0.01347 | -0.1143 | 94.9146
7 | 1.3273 | 0.01413 | -0.1132 | 93.9349
7.5 | 1.3737 | 0.01497 | -0.1118 | 91.7635
8 | 1.4239 | 0.01535 | -0.111 | 92.7622
8.5 | 1.4627 | 0.01675 | -0.1084 | 87.3254
9 | 1.5041 | 0.01779 | -0.1062 | 84.5475
9.5 | 1.5381 | 0.01932 | -0.1028 | 79.6118
10 | 1.5704 | 0.02072 | -0.0993 | 75.7915
10.5 | 1.5942 | 0.02223 | -0.0944 | 71.7139
11 | 1.6115 | 0.02412 | -0.0889 | 66.8118
11.5 | 1.6178 | 0.02693 | -0.083 | 60.0743
12 | 1.6018 | 0.0322 | -0.0772 | 49.7453
12.5 | 1.6142 | 0.03579 | -0.0751 | 45.102
13 | 1.6175 | 0.04074 | -0.0735 | 39.703
13.5 | 1.6128 | 0.04709 | -0.0728 | 34.2493
14 | 1.6004 | 0.05487 | -0.0731 | 29.1671
14.5 | 1.5837 | 0.06364 | -0.0741 | 24.8853
15 | 1.5628 | 0.07344 | -0.0758 | 21.28
15.5 | 1.54 | 0.08385 | -0.078 | 18.3661
16 | 1.5171 | 0.09467 | -0.0808 | 16.0251
16.5 | 1.4965 | 0.10546 | -0.0839 | 14.1902

## 43. Re 1M Mach 0.10 (1)
BIGFOIL.COM POLAR EXPORT
goe176
GOE 176 (ALBATROS 7020) |  |  |  | Cl Max: | 1.864 | at alpha= | 11.5 | deg
JavaFoil+Calcfoil stall+Eppler ext transition |  |  |  | L/D Max: | 100.143 | at alpha= | 2.5 | deg
Re: | 1000000 |  |  | Cd Min: | 0.00813 | at alpha= | -4.5 | deg
Mach: | 0.1 |  |  | Cl=0 at alpha= | -6.3518 | deg
|  |  |  | @ Cl=0.1, Cd= | 0.0087636
|  |  |  | @ Cl=0.4, Cd= | 0.0087624
|  |  |  | @ Cl=0.6, Cd= | 0.0092728
alpha (deg) | Cl | Cd | Cm | Cl/Cd
-19.5 | -0.299 | 0.18033 | -0.037 | -1.661
-19 | -0.312 | 0.16979 | -0.037 | -1.835
-18.5 | -0.323 | 0.16307 | -0.037 | -1.983
-18 | -0.335 | 0.15837 | -0.037 | -2.115
-17.5 | -0.346 | 0.16537 | -0.037 | -2.092
-17 | -0.356 | 0.15584 | -0.037 | -2.286
-16.5 | -0.365 | 0.14622 | -0.037 | -2.5
-16 | -0.374 | 0.1362 | -0.038 | -2.743
-15.5 | -0.38 | 0.12763 | -0.038 | -2.977
-15 | -0.385 | 0.12158 | -0.039 | -3.165
-14.5 | -0.387 | 0.11261 | -0.039 | -3.44
-14 | -0.387 | 0.10598 | -0.04 | -3.656
-13.5 | -0.385 | 0.10016 | -0.041 | -3.842
-13 | -0.379 | 0.09324 | -0.043 | -4.068
-12.5 | -0.371 | 0.08759 | -0.044 | -4.23
-12 | -0.358 | 0.08248 | -0.046 | -4.344
-11.5 | -0.343 | 0.077 | -0.047 | -4.449
-11 | -0.323 | 0.07215 | -0.049 | -4.48
-10.5 | -0.3 | 0.06773 | -0.05 | -4.433
-10 | -0.274 | 0.06324 | -0.052 | -4.33
-9.5 | -0.244 | 0.05943 | -0.053 | -4.108
-9 | -0.213 | 0.05414 | -0.061 | -3.928
-8.5 | -0.183 | 0.04009 | -0.082 | -4.576
-8 | -0.147 | 0.03144 | -0.09 | -4.685
-7.5 | -0.108 | 0.02228 | -0.098 | -4.858
-7 | -0.068 | 0.01029 | -0.114 | -6.617
-6.5 | -0.016 | 0.00981 | -0.116 | -1.624
-6 | 0.038 | 0.00901 | -0.118 | 4.272
-5.5 | 0.094 | 0.00877 | -0.119 | 10.716
-5 | 0.15 | 0.00871 | -0.12 | 17.242
-4.5 | 0.207 | 0.00813 | -0.122 | 25.425
-4 | 0.264 | 0.00904 | -0.123 | 29.167
-3.5 | 0.321 | 0.00875 | -0.124 | 36.653
-3 | 0.378 | 0.00877 | -0.125 | 43.141
-2.5 | 0.436 | 0.00875 | -0.126 | 49.815
-2 | 0.493 | 0.00871 | -0.128 | 56.647
-1.5 | 0.551 | 0.01054 | -0.129 | 52.27
-1 | 0.609 | 0.00904 | -0.13 | 67.394
-0.5 | 0.667 | 0.01062 | -0.131 | 62.817
0 | 0.73 | 0.0094 | -0.132 | 77.693
0.5 | 0.789 | 0.00956 | -0.133 | 82.533
1 | 0.847 | 0.00959 | -0.134 | 88.361
1.5 | 0.906 | 0.0099 | -0.135 | 91.56
2 | 0.965 | 0.01002 | -0.137 | 96.304
2.5 | 1.024 | 0.01022 | -0.138 | 100.143
3 | 1.082 | 0.01087 | -0.139 | 99.582
3.5 | 1.141 | 0.01252 | -0.139 | 91.126
4 | 1.199 | 0.01296 | -0.14 | 92.501
4.5 | 1.257 | 0.01345 | -0.141 | 93.49
5 | 1.315 | 0.01386 | -0.142 | 94.888
5.5 | 1.372 | 0.01437 | -0.143 | 95.509
6 | 1.429 | 0.01489 | -0.144 | 95.97
6.5 | 1.484 | 0.01531 | -0.145 | 96.958
7 | 1.539 | 0.01588 | -0.146 | 96.928
7.5 | 1.593 | 0.01658 | -0.147 | 96.046
8 | 1.646 | 0.01712 | -0.148 | 96.143
8.5 | 1.698 | 0.01773 | -0.149 | 95.729
9 | 1.749 | 0.01839 | -0.149 | 95.058
9.5 | 1.787 | 0.01931 | -0.15 | 92.501
10 | 1.817 | 0.02003 | -0.151 | 90.702
10.5 | 1.84 | 0.02275 | -0.152 | 80.862
11 | 1.856 | 0.02384 | -0.153 | 77.85
11.5 | 1.864 | 0.02454 | -0.153 | 75.933
12 | 1.81 | 0.03298 | -0.149 | 54.877
12.5 | 1.767 | 0.03802 | -0.147 | 46.467
13 | 1.752 | 0.03844 | -0.147 | 45.573
13.5 | 1.713 | 0.04226 | -0.146 | 40.543
14 | 1.667 | 0.04675 | -0.145 | 35.67
14.5 | 1.608 | 0.05429 | -0.143 | 29.628
15 | 1.538 | 0.06517 | -0.139 | 23.598
15.5 | 1.476 | 0.07332 | -0.137 | 20.129
16 | 1.425 | 0.07678 | -0.137 | 18.557
16.5 | 1.353 | 0.08909 | -0.134 | 15.19

## 44. Re 1M Mach 0.10 (2)
BIGFOIL.COM POLAR EXPORT
goe176
GOE 176 (ALBATROS 7020) |  |  |  | Cl Max: | 0.9394 | at alpha= | 3 | deg
XFOIL ncrit=9 |  |  |  | L/D Max: | 97.0455 | at alpha= | 3 | deg
Re: | 1000000 |  |  | Cd Min: | 0.24095 | at alpha= | -20 | deg
Mach: | 0.1 |  |  | Cl=0 at alpha= | -5.4441 | deg
|  |  |  | @ Cl=0.1, Cd= | 0.0094713
|  |  |  | @ Cl=0.4, Cd= | 0.0077773
|  |  |  | @ Cl=0.6, Cd= | 0.0090534
alpha (deg) | Cl | Cd | Cm | Cl/Cd
-20 | -0.5881 | 0.24095 | 0.0246 | -2.4408
-19.5 | -0.5707 | 0.23504 | 0.0211 | -2.4281
-19 | -0.5535 | 0.22893 | 0.0176 | -2.4178
-18.5 | -0.5365 | 0.22266 | 0.0143 | -2.4095
-18 | -0.5194 | 0.21601 | 0.011 | -2.4045
-17.5 | -0.5027 | 0.20894 | 0.0074 | -2.406
-17 | -0.4879 | 0.20183 | 0.0037 | -2.4174
-16.5 | -0.4741 | 0.19448 | 0.0008 | -2.4378
-16 | -0.4583 | 0.18883 | -0.0012 | -2.4271
-15.5 | -0.443 | 0.183 | -0.0036 | -2.4208
-15 | -0.4283 | 0.17688 | -0.006 | -2.4214
-14.5 | -0.4144 | 0.17055 | -0.0084 | -2.4298
-14 | -0.4012 | 0.16385 | -0.0107 | -2.4486
-13.5 | -0.3904 | 0.15631 | -0.0138 | -2.4976
-13 | -0.3805 | 0.14924 | -0.0164 | -2.5496
-12.5 | -0.3702 | 0.14226 | -0.0185 | -2.6023
-12 | -0.3623 | 0.13484 | -0.02 | -2.6869
-11.5 | -0.3493 | 0.12944 | -0.021 | -2.6985
-11 | -0.338 | 0.12372 | -0.0224 | -2.732
-10.5 | -0.3285 | 0.11759 | -0.0239 | -2.7936
-10 | -0.3257 | 0.10921 | -0.0271 | -2.9823
-9.5 | -0.3207 | 0.10225 | -0.0287 | -3.1364
-9 | -0.3254 | 0.09404 | -0.0302 | -3.4602
-8.5 | -0.3188 | 0.08871 | -0.0311 | -3.5937
-7.5 | -0.2723 | 0.02127 | -0.1141 | -12.8021
-7 | -0.1703 | 0.01583 | -0.1274 | -10.7581
-6.5 | -0.115 | 0.01363 | -0.1278 | -8.4373
-6 | -0.0613 | 0.01162 | -0.1277 | -5.2754
-5.5 | -0.0062 | 0.01096 | -0.1273 | -0.56569
-5 | 0.0493 | 0.01028 | -0.1269 | 4.7957
-4.5 | 0.1051 | 0.00939 | -0.1267 | 11.1928
-4 | 0.1609 | 0.00915 | -0.1263 | 17.5847
-3.5 | 0.2169 | 0.00872 | -0.126 | 24.8739
-3 | 0.2732 | 0.00845 | -0.1257 | 32.3314
-2.5 | 0.3298 | 0.00824 | -0.1255 | 40.0243
-2 | 0.386 | 0.00775 | -0.1256 | 49.8065
-1.5 | 0.4423 | 0.00786 | -0.1253 | 56.2723
-1 | 0.4978 | 0.00806 | -0.1249 | 61.7618
-0.5 | 0.5485 | 0.00884 | -0.1239 | 62.0475
0 | 0.604 | 0.00907 | -0.1236 | 66.5932
0.5 | 0.6601 | 0.0092 | -0.1234 | 71.75
1 | 0.7159 | 0.00936 | -0.1231 | 76.485
1.5 | 0.7721 | 0.00947 | -0.123 | 81.5312
2 | 0.8276 | 0.00963 | -0.1227 | 85.9398
2.5 | 0.8838 | 0.00969 | -0.1227 | 91.2074
3 | 0.9394 | 0.00968 | -0.1226 | 97.0455

## 45. Re 1M Mach 0.25 (1)
BIGFOIL.COM POLAR EXPORT
goe176
GOE 176 (ALBATROS 7020) |  |  |  | Cl Max: | 1.851 | at alpha= | 10.5 | deg
JavaFoil+Calcfoil stall+Eppler ext transition |  |  |  | L/D Max: | 103.024 | at alpha= | 2.5 | deg
Re: | 1000000 |  |  | Cd Min: | 0.00824 | at alpha= | -4.5 | deg
Mach: | 0.25 |  |  | Cl=0 at alpha= | -6.375 | deg
|  |  |  | @ Cl=0.1, Cd= | 0.0088676
|  |  |  | @ Cl=0.4, Cd= | 0.008688
|  |  |  | @ Cl=0.6, Cd= | 0.0097127
alpha (deg) | Cl | Cd | Cm | Cl/Cd
-17 | -0.055 | 0.1389 | -0.044 | -0.397
-16.5 | -0.097 | 0.13403 | -0.044 | -0.722
-16 | -0.152 | 0.12957 | -0.044 | -1.173
-15.5 | -0.19 | 0.12776 | -0.044 | -1.487
-15 | -0.222 | 0.12154 | -0.043 | -1.824
-14.5 | -0.249 | 0.11706 | -0.042 | -2.124
-14 | -0.271 | 0.12957 | -0.042 | -2.094
-13.5 | -0.289 | 0.11737 | -0.042 | -2.466
-13 | -0.302 | 0.10438 | -0.041 | -2.898
-12.5 | -0.31 | 0.09697 | -0.042 | -3.201
-12 | -0.313 | 0.08834 | -0.043 | -3.539
-11.5 | -0.309 | 0.08261 | -0.045 | -3.743
-11 | -0.3 | 0.07593 | -0.047 | -3.952
-10.5 | -0.285 | 0.07106 | -0.049 | -4.016
-10 | -0.265 | 0.06548 | -0.051 | -4.05
-9.5 | -0.24 | 0.06124 | -0.053 | -3.919
-9 | -0.21 | 0.05724 | -0.055 | -3.674
-8.5 | -0.178 | 0.05178 | -0.063 | -3.428
-8 | -0.147 | 0.03447 | -0.089 | -4.277
-7.5 | -0.106 | 0.02989 | -0.094 | -3.561
-7 | -0.064 | 0.0201 | -0.104 | -3.179
-6.5 | -0.013 | 0.04306 | -0.058 | -0.308
-6 | 0.039 | 0.00914 | -0.121 | 4.312
-5.5 | 0.096 | 0.00888 | -0.122 | 10.851
-5 | 0.154 | 0.0087 | -0.124 | 17.711
-4.5 | 0.212 | 0.00824 | -0.125 | 25.751
-4 | 0.271 | 0.00831 | -0.126 | 32.591
-3.5 | 0.329 | 0.00869 | -0.127 | 37.915
-3 | 0.388 | 0.00869 | -0.129 | 44.721
-2.5 | 0.448 | 0.00868 | -0.13 | 51.593
-2 | 0.507 | 0.01089 | -0.131 | 46.536
-1.5 | 0.566 | 0.01071 | -0.132 | 52.838
-1 | 0.626 | 0.00895 | -0.133 | 69.865
-0.5 | 0.685 | 0.01077 | -0.135 | 63.582
0 | 0.75 | 0.0094 | -0.136 | 79.793
0.5 | 0.81 | 0.00953 | -0.137 | 84.976
1 | 0.87 | 0.00957 | -0.138 | 90.917
1.5 | 0.931 | 0.00986 | -0.139 | 94.417
2 | 0.991 | 0.01003 | -0.14 | 98.798
2.5 | 1.051 | 0.0102 | -0.141 | 103.024
3 | 1.111 | 0.011 | -0.142 | 101.049
3.5 | 1.171 | 0.01273 | -0.143 | 91.988
4 | 1.231 | 0.01317 | -0.144 | 93.451
4.5 | 1.29 | 0.01367 | -0.145 | 94.403
5 | 1.35 | 0.01417 | -0.146 | 95.234
5.5 | 1.408 | 0.01471 | -0.147 | 95.712
6 | 1.465 | 0.01518 | -0.148 | 96.525
6.5 | 1.521 | 0.01574 | -0.149 | 96.617
7 | 1.576 | 0.01638 | -0.15 | 96.211
7.5 | 1.63 | 0.01705 | -0.151 | 95.651
8 | 1.683 | 0.01795 | -0.152 | 93.793
8.5 | 1.735 | 0.01856 | -0.153 | 93.464
9 | 1.784 | 0.0193 | -0.154 | 92.462
9.5 | 1.817 | 0.02017 | -0.154 | 90.093
10 | 1.839 | 0.02125 | -0.155 | 86.571
10.5 | 1.851 | 0.02364 | -0.156 | 78.304
11 | 1.807 | 0.03179 | -0.153 | 56.854
11.5 | 1.759 | 0.03601 | -0.15 | 48.858
12 | 1.719 | 0.03957 | -0.149 | 43.44
12.5 | 1.669 | 0.04295 | -0.148 | 38.863
13 | 1.6 | 0.04815 | -0.147 | 33.239
13.5 | 1.521 | 0.05372 | -0.145 | 28.314
14 | 1.427 | 0.0613 | -0.143 | 23.277
14.5 | 1.32 | 0.0717 | -0.14 | 18.41
15 | 1.176 | 0.0979 | -0.128 | 12.009
15.5 | 1.012 | 0.13881 | -0.088 | 7.292

## 46. Re 1M Mach 0.25 (2)
BIGFOIL.COM POLAR EXPORT
goe176
GOE 176 (ALBATROS 7020) |  |  |  | Cl Max: | 0.968 | at alpha= | 3 | deg
XFOIL ncrit=9 |  |  |  | L/D Max: | 97.3843 | at alpha= | 3 | deg
Re: | 1000000 |  |  | Cd Min: | 0.2448 | at alpha= | -20 | deg
Mach: | 0.25 |  |  | Cl=0 at alpha= | -5.3925 | deg
|  |  |  | @ Cl=0.1, Cd= | 0.010011
|  |  |  | @ Cl=0.4, Cd= | 0.0078981
|  |  |  | @ Cl=0.6, Cd= | 0.0091879
alpha (deg) | Cl | Cd | Cm | Cl/Cd
-20 | -0.5959 | 0.2448 | 0.0255 | -2.4342
-19.5 | -0.5776 | 0.23861 | 0.0218 | -2.4207
-19 | -0.5595 | 0.23224 | 0.0182 | -2.4091
-18.5 | -0.5416 | 0.22572 | 0.0147 | -2.3994
-18 | -0.5235 | 0.2188 | 0.0112 | -2.3926
-17.5 | -0.5062 | 0.21175 | 0.0075 | -2.3906
-17 | -0.4902 | 0.20465 | 0.0038 | -2.3953
-16.5 | -0.475 | 0.19733 | 0.0009 | -2.4071
-16 | -0.4585 | 0.19149 | -0.0012 | -2.3944
-15.5 | -0.4425 | 0.18552 | -0.0037 | -2.3852
-15 | -0.4269 | 0.17923 | -0.0062 | -2.3819
-14.5 | -0.4121 | 0.17273 | -0.0087 | -2.3858
-14 | -0.3983 | 0.16555 | -0.0114 | -2.4059
-13.5 | -0.3868 | 0.15836 | -0.0144 | -2.4425
-13 | -0.3756 | 0.15135 | -0.0169 | -2.4817
-12.5 | -0.3643 | 0.1444 | -0.0191 | -2.5229
-12 | -0.3532 | 0.13759 | -0.02 | -2.567
-11.5 | -0.3404 | 0.13192 | -0.0213 | -2.5804
-11 | -0.3288 | 0.12595 | -0.0228 | -2.6106
-10.5 | -0.3188 | 0.11962 | -0.0243 | -2.6651
-10 | -0.3151 | 0.1114 | -0.0276 | -2.8285
-9.5 | -0.3088 | 0.10455 | -0.0291 | -2.9536
-9 | -0.3089 | 0.09729 | -0.0301 | -3.175
-8 | -0.255 | 0.08406 | -0.042 | -3.0335
-7.5 | -0.235 | 0.07528 | -0.05 | -3.1217
-6.5 | -0.1246 | 0.01778 | -0.1302 | -7.0079
-6 | -0.069 | 0.0142 | -0.131 | -4.8592
-5.5 | -0.0124 | 0.01189 | -0.131 | -1.0429
-5 | 0.0453 | 0.011 | -0.1305 | 4.1182
-4.5 | 0.1034 | 0.00995 | -0.1301 | 10.392
-4 | 0.1615 | 0.00944 | -0.1296 | 17.1081
-3.5 | 0.2197 | 0.009 | -0.1292 | 24.4111
-3 | 0.2785 | 0.00872 | -0.1289 | 31.9381
-2 | 0.3957 | 0.00789 | -0.1287 | 50.1521
-1.5 | 0.4538 | 0.008 | -0.1283 | 56.725
-1 | 0.5083 | 0.00853 | -0.1274 | 59.5897
-0.5 | 0.5631 | 0.00906 | -0.1267 | 62.1523
0 | 0.6208 | 0.00926 | -0.1263 | 67.041
0.5 | 0.679 | 0.00936 | -0.1261 | 72.5427
1 | 0.7367 | 0.00952 | -0.1258 | 77.3845
1.5 | 0.7946 | 0.00965 | -0.1255 | 82.342
2 | 0.8523 | 0.00979 | -0.1253 | 87.0582
2.5 | 0.9101 | 0.00991 | -0.125 | 91.8365
3 | 0.968 | 0.00994 | -0.1249 | 97.3843

## 47. Re 1M Mach 0.50 (1)
BIGFOIL.COM POLAR EXPORT
goe176
GOE 176 (ALBATROS 7020) |  |  |  | Cl Max: | 1.804 | at alpha= | 8 | deg
JavaFoil+Calcfoil stall+Eppler ext transition |  |  |  | L/D Max: | 106.958 | at alpha= | 2.5 | deg
Re: | 1000000 |  |  | Cd Min: | 0.00842 | at alpha= | -4 | deg
Mach: | 0.5 |  |  | Cl=0 at alpha= | -6.3571 | deg
|  |  |  | @ Cl=0.1, Cd= | 0.03554
|  |  |  | @ Cl=0.4, Cd= | 0.0089508
|  |  |  | @ Cl=0.6, Cd= | 0.0096558
alpha (deg) | Cl | Cd | Cm | Cl/Cd
-20 | -0.661 | 0.19297 | -0.056 | -3.427
-19.5 | -0.638 | 0.18022 | -0.056 | -3.539
-19 | -0.613 | 0.17023 | -0.054 | -3.599
-18.5 | -0.589 | 0.1671 | -0.053 | -3.526
-18 | -0.566 | 0.16905 | -0.053 | -3.349
-17.5 | -0.543 | 0.16349 | -0.053 | -3.321
-17 | -0.52 | 0.15636 | -0.053 | -3.323
-16.5 | -0.497 | 0.14357 | -0.054 | -3.46
-16 | -0.473 | 0.14023 | -0.055 | -3.377
-15.5 | -0.45 | 0.13497 | -0.055 | -3.335
-15 | -0.427 | 0.13074 | -0.056 | -3.263
-14.5 | -0.402 | 0.13017 | -0.053 | -3.089
-14 | -0.378 | 0.12412 | -0.051 | -3.044
-13.5 | -0.354 | 0.12114 | -0.051 | -2.923
-13 | -0.33 | 0.11643 | -0.052 | -2.837
-12.5 | -0.306 | 0.11425 | -0.052 | -2.68
-12 | -0.282 | 0.10889 | -0.053 | -2.591
-11.5 | -0.258 | 0.10549 | -0.054 | -2.444
-11 | -0.233 | 0.10237 | -0.055 | -2.28
-10.5 | -0.209 | 0.10204 | -0.056 | -2.047
-10 | -0.184 | 0.08908 | -0.055 | -2.067
-9.5 | -0.159 | 0.08571 | -0.052 | -1.856
-9 | -0.134 | 0.08239 | -0.051 | -1.627
-8.5 | -0.109 | 0.08085 | -0.051 | -1.349
-8 | -0.084 | 0.07436 | -0.052 | -1.128
-7.5 | -0.093 | 0.0558 | -0.055 | -1.667
-7 | -0.059 | 0.04852 | -0.062 | -1.216
-6.5 | -0.014 | 0.04475 | -0.065 | -0.318
-6 | 0.035 | 0.04231 | -0.064 | 0.828
-5.5 | 0.087 | 0.0402 | -0.065 | 2.153
-5 | 0.171 | 0.01009 | -0.138 | 16.944
-4.5 | 0.236 | 0.00856 | -0.14 | 27.576
-4 | 0.302 | 0.00842 | -0.141 | 35.819
-3.5 | 0.367 | 0.009 | -0.142 | 40.794
-3 | 0.434 | 0.0089 | -0.144 | 48.735
-2.5 | 0.5 | 0.01131 | -0.145 | 44.199
-2 | 0.566 | 0.0098 | -0.146 | 57.768
-1.5 | 0.632 | 0.00952 | -0.148 | 66.417
-1 | 0.698 | 0.0094 | -0.149 | 74.286
-0.5 | 0.765 | 0.00962 | -0.151 | 79.515
0 | 0.837 | 0.00978 | -0.152 | 85.579
0.5 | 0.904 | 0.00994 | -0.153 | 90.928
1 | 0.971 | 0.01023 | -0.154 | 94.892
1.5 | 1.038 | 0.01043 | -0.156 | 99.557
2 | 1.105 | 0.01296 | -0.157 | 85.29
2.5 | 1.172 | 0.01096 | -0.158 | 106.958
3 | 1.238 | 0.01458 | -0.159 | 84.893
3.5 | 1.303 | 0.01521 | -0.16 | 85.665
4 | 1.368 | 0.01511 | -0.161 | 90.575
4.5 | 1.433 | 0.01586 | -0.162 | 90.359
5 | 1.496 | 0.01657 | -0.163 | 90.287
5.5 | 1.558 | 0.01747 | -0.165 | 89.153
6 | 1.615 | 0.0184 | -0.166 | 87.8
6.5 | 1.669 | 0.01944 | -0.167 | 85.897
7 | 1.72 | 0.02065 | -0.168 | 83.264
7.5 | 1.765 | 0.02194 | -0.169 | 80.429
8 | 1.804 | 0.02347 | -0.17 | 76.858
8.5 | 1.764 | 0.03224 | -0.164 | 54.706
9 | 1.497 | 0.05925 | -0.093 | 25.272
9.5 | 1.628 | 0.04528 | -0.159 | 35.95
10 | 0.894 | 0.09162 | -0.071 | 9.761
10.5 | 0.93 | 0.10445 | -0.094 | 8.908
11 | 0.958 | 0.13491 | -0.092 | 7.102
11.5 | 0.985 | 0.11489 | -0.089 | 8.573
12 | 1.014 | 0.11713 | -0.089 | 8.654
12.5 | 1.042 | 0.12257 | -0.09 | 8.505
13 | 1.072 | 0.12605 | -0.091 | 8.501

## 48. Re 1M Mach 0.50 (2)
BIGFOIL.COM POLAR EXPORT
goe176
GOE 176 (ALBATROS 7020) |  |  |  | Cl Max: | 1.6142 | at alpha= | 9 | deg
XFOIL ncrit=9 |  |  |  | L/D Max: | 94.4659 | at alpha= | 2.5 | deg
Re: | 1000000 |  |  | Cd Min: | 0.26503 | at alpha= | -20 | deg
Mach: | 0.5 |  |  | Cl=0 at alpha= | -5.1546 | deg
|  |  |  | @ Cl=0.1, Cd= | 0.014948
|  |  |  | @ Cl=0.4, Cd= | 0.00935
|  |  |  | @ Cl=0.6, Cd= | 0.0096571
alpha (deg) | Cl | Cd | Cm | Cl/Cd
-20 | -0.6392 | 0.26503 | 0.0301 | -2.4118
-19.5 | -0.6171 | 0.25736 | 0.0257 | -2.3978
-19 | -0.5946 | 0.24941 | 0.0214 | -2.384
-18.5 | -0.5725 | 0.24152 | 0.0171 | -2.3704
-18 | -0.5511 | 0.23376 | 0.0129 | -2.3575
-17.5 | -0.5303 | 0.22608 | 0.0088 | -2.3456
-16.5 | -0.49 | 0.21107 | 0.0023 | -2.3215
-16 | -0.4698 | 0.2042 | -0.0008 | -2.3007
-15.5 | -0.4499 | 0.19713 | -0.0039 | -2.2823
-15 | -0.4305 | 0.18988 | -0.0069 | -2.2672
-14.5 | -0.4117 | 0.18217 | -0.0103 | -2.26
-14 | -0.395 | 0.17472 | -0.0138 | -2.2608
-13.5 | -0.3789 | 0.16741 | -0.0168 | -2.2633
-13 | -0.3617 | 0.16013 | -0.0183 | -2.2588
-12.5 | -0.3449 | 0.15364 | -0.0199 | -2.2449
-12 | -0.3291 | 0.1471 | -0.0218 | -2.2373
-11.5 | -0.3143 | 0.14047 | -0.0237 | -2.2375
-11 | -0.3005 | 0.13362 | -0.0255 | -2.2489
-10.5 | -0.2914 | 0.12595 | -0.0287 | -2.3136
-10 | -0.2812 | 0.11893 | -0.0306 | -2.3644
-9.5 | -0.2689 | 0.11265 | -0.0305 | -2.387
-9 | -0.2402 | 0.10535 | -0.0363 | -2.28
-8.5 | -0.2051 | 0.09687 | -0.0451 | -2.1173
-8 | -0.1614 | 0.0858 | -0.0604 | -1.8811
-7.5 | -0.1262 | 0.0772 | -0.0698 | -1.6347
-7 | -0.1173 | 0.0701 | -0.0729 | -1.6733
-6.5 | -0.1005 | 0.06457 | -0.0755 | -1.5565
-6 | -0.0802 | 0.05637 | -0.0846 | -1.4227
-5.5 | -0.0447 | 0.04378 | -0.1035 | -1.021
-5 | 0.02 | 0.02224 | -0.1369 | 0.89928
-4.5 | 0.0896 | 0.01542 | -0.1434 | 5.8106
-4 | 0.1597 | 0.01224 | -0.1438 | 13.0474
-3.5 | 0.2294 | 0.01067 | -0.1434 | 21.4995
-3 | 0.2995 | 0.00982 | -0.1428 | 30.499
-2.5 | 0.3685 | 0.00935 | -0.1422 | 39.4118
-2 | 0.4333 | 0.00935 | -0.141 | 46.3422
-0.5 | 0.6287 | 0.00971 | -0.1386 | 64.7477
0 | 0.6948 | 0.00991 | -0.1379 | 70.111
0.5 | 0.7614 | 0.01006 | -0.1373 | 75.6859
1 | 0.8269 | 0.01029 | -0.1365 | 80.3596
1.5 | 0.8937 | 0.01043 | -0.1359 | 85.6855
2 | 0.9597 | 0.01065 | -0.1351 | 90.1127
2.5 | 1.0259 | 0.01086 | -0.1342 | 94.4659
3.5 | 1.1388 | 0.01268 | -0.1296 | 89.8107
4.5 | 1.2491 | 0.01334 | -0.1236 | 93.6357
5 | 1.308 | 0.01414 | -0.1208 | 92.5035
5.5 | 1.3658 | 0.01497 | -0.1177 | 91.2358
6 | 1.4211 | 0.0159 | -0.1141 | 89.3774
6.5 | 1.4683 | 0.0171 | -0.1091 | 85.8655
7 | 1.5007 | 0.01892 | -0.1023 | 79.3182
7.5 | 1.5515 | 0.01992 | -0.0978 | 77.8865
8 | 1.5821 | 0.02219 | -0.0917 | 71.2979
8.5 | 1.6005 | 0.02575 | -0.086 | 62.1553
9 | 1.6142 | 0.03042 | -0.082 | 53.0638
9.5 | 1.6138 | 0.03699 | -0.0795 | 43.628
10 | 1.5962 | 0.04581 | -0.0787 | 34.8439
10.5 | 1.5622 | 0.05671 | -0.0795 | 27.5472
11 | 1.518 | 0.06892 | -0.0812 | 22.0255
11.5 | 1.4712 | 0.08214 | -0.0842 | 17.9109
12 | 1.4291 | 0.09522 | -0.0877 | 15.0084
12.5 | 1.4024 | 0.10675 | -0.091 | 13.1372
13 | 1.3818 | 0.11788 | -0.0944 | 11.7221
13.5 | 1.3678 | 0.12857 | -0.0981 | 10.6386
14 | 1.3586 | 0.13898 | -0.1019 | 9.7755

## 49. Re 2M Mach 0.00 (1)
BIGFOIL.COM POLAR EXPORT
goe176
GOE 176 (ALBATROS 7020) |  |  |  | Cl Max: | 1.868 | at alpha= | 12 | deg
JavaFoil+Calcfoil stall+Eppler ext transition |  |  |  | L/D Max: | 109.86 | at alpha= | 2.5 | deg
Re: | 2000000 |  |  | Cd Min: | 0.00767 | at alpha= | -4.5 | deg
Mach: | 0 |  |  | Cl=0 at alpha= | -6.3518 | deg
|  |  |  | @ Cl=0.1, Cd= | 0.0088296
|  |  |  | @ Cl=0.4, Cd= | 0.0087434
|  |  |  | @ Cl=0.6, Cd= | 0.0082763
alpha (deg) | Cl | Cd | Cm | Cl/Cd
-20 | -0.327 | 0.17301 | -0.038 | -1.891
-19.5 | -0.338 | 0.16664 | -0.039 | -2.026
-19 | -0.348 | 0.15945 | -0.039 | -2.182
-18.5 | -0.358 | 0.15245 | -0.039 | -2.347
-18 | -0.367 | 0.14951 | -0.04 | -2.457
-17.5 | -0.376 | 0.14313 | -0.04 | -2.628
-17 | -0.384 | 0.13629 | -0.04 | -2.818
-16.5 | -0.391 | 0.13135 | -0.04 | -2.977
-16 | -0.397 | 0.12565 | -0.04 | -3.156
-15.5 | -0.401 | 0.11782 | -0.041 | -3.401
-15 | -0.403 | 0.1116 | -0.042 | -3.612
-14.5 | -0.403 | 0.10474 | -0.044 | -3.851
-14 | -0.401 | 0.09946 | -0.045 | -4.034
-13.5 | -0.396 | 0.09315 | -0.046 | -4.256
-13 | -0.389 | 0.08733 | -0.047 | -4.452
-12.5 | -0.378 | 0.08256 | -0.048 | -4.58
-12 | -0.364 | 0.07812 | -0.049 | -4.661
-11.5 | -0.347 | 0.07317 | -0.051 | -4.744
-11 | -0.327 | 0.0677 | -0.056 | -4.837
-10.5 | -0.304 | 0.06295 | -0.059 | -4.827
-10 | -0.285 | 0.0488 | -0.076 | -5.831
-9.5 | -0.257 | 0.04158 | -0.082 | -6.179
-9 | -0.225 | 0.03462 | -0.087 | -6.503
-8.5 | -0.192 | 0.02632 | -0.094 | -7.298
-8 | -0.164 | 0.011 | -0.108 | -14.903
-7.5 | -0.119 | 0.0096 | -0.112 | -12.385
-7 | -0.069 | 0.00873 | -0.115 | -7.876
-6.5 | -0.016 | 0.00853 | -0.116 | -1.862
-6 | 0.038 | 0.00844 | -0.117 | 4.54
-5.5 | 0.094 | 0.00891 | -0.119 | 10.509
-5 | 0.15 | 0.00816 | -0.12 | 18.323
-4.5 | 0.206 | 0.00767 | -0.121 | 26.845
-4 | 0.262 | 0.00836 | -0.122 | 31.378
-3.5 | 0.319 | 0.00804 | -0.123 | 39.698
-3 | 0.376 | 0.00804 | -0.125 | 46.841
-2.5 | 0.434 | 0.00974 | -0.126 | 44.532
-2 | 0.491 | 0.0098 | -0.127 | 50.106
-1.5 | 0.549 | 0.00816 | -0.128 | 67.26
-1 | 0.606 | 0.00829 | -0.129 | 73.1
-0.5 | 0.664 | 0.0084 | -0.13 | 79.021
0 | 0.727 | 0.00853 | -0.132 | 85.197
0.5 | 0.785 | 0.00867 | -0.133 | 90.557
1 | 0.843 | 0.00875 | -0.134 | 96.365
1.5 | 0.902 | 0.00913 | -0.135 | 98.774
2 | 0.96 | 0.00927 | -0.136 | 103.616
2.5 | 1.019 | 0.00927 | -0.137 | 109.86
3 | 1.077 | 0.00981 | -0.138 | 109.774
3.5 | 1.135 | 0.01119 | -0.139 | 101.409
4 | 1.193 | 0.01158 | -0.14 | 103.046
4.5 | 1.251 | 0.01199 | -0.141 | 104.383
5 | 1.309 | 0.0124 | -0.142 | 105.575
5.5 | 1.366 | 0.01284 | -0.142 | 106.384
6 | 1.422 | 0.01328 | -0.143 | 107.086
6.5 | 1.477 | 0.01365 | -0.144 | 108.216
7 | 1.532 | 0.0142 | -0.145 | 107.878
7.5 | 1.586 | 0.01471 | -0.146 | 107.79
8 | 1.639 | 0.0152 | -0.147 | 107.829
8.5 | 1.691 | 0.01567 | -0.148 | 107.915
9 | 1.742 | 0.01611 | -0.149 | 108.143
9.5 | 1.78 | 0.01683 | -0.15 | 105.803
10 | 1.812 | 0.01763 | -0.15 | 102.778
10.5 | 1.836 | 0.01968 | -0.151 | 93.3
11 | 1.854 | 0.02092 | -0.152 | 88.653
11.5 | 1.865 | 0.02146 | -0.153 | 86.894
12 | 1.868 | 0.02286 | -0.153 | 81.728
12.5 | 1.864 | 0.02364 | -0.154 | 78.826
13 | 1.852 | 0.02519 | -0.155 | 73.521
13.5 | 1.772 | 0.03338 | -0.15 | 53.088
14 | 1.725 | 0.03694 | -0.148 | 46.705
14.5 | 1.662 | 0.04492 | -0.145 | 36.997
15 | 1.61 | 0.05034 | -0.144 | 31.98
15.5 | 1.553 | 0.05666 | -0.142 | 27.406
16 | 1.496 | 0.06294 | -0.141 | 23.769
16.5 | 1.434 | 0.07104 | -0.139 | 20.183
17 | 1.387 | 0.07226 | -0.139 | 19.199

## 50. Re 2M Mach 0.00 (2)
BIGFOIL.COM POLAR EXPORT
goe176
GOE 176 (ALBATROS 7020) |  |  |  | Cl Max: | 1.7786 | at alpha= | 14.5 | deg
XFOIL ncrit=9 |  |  |  | L/D Max: | 110.459 | at alpha= | 7 | deg
Re: | 2000000 |  |  | Cd Min: | 0.14954 | at alpha= | 19.5 | deg
Mach: | 0 |  |  | Cl=0 at alpha= | -5.4336 | deg
|  |  |  | @ Cl=0.1, Cd= | 0.0080119
|  |  |  | @ Cl=0.4, Cd= | 0.0072642
|  |  |  | @ Cl=0.6, Cd= | 0.0079088
alpha (deg) | Cl | Cd | Cm | Cl/Cd
-10 | -0.5501 | 0.02045 | -0.1119 | -26.8998
-9.5 | -0.4812 | 0.01798 | -0.117 | -26.7631
-9 | -0.4228 | 0.01631 | -0.1187 | -25.9227
-8.5 | -0.3458 | 0.01229 | -0.1259 | -28.1367
-8 | -0.2826 | 0.01162 | -0.1277 | -24.3201
-7.5 | -0.229 | 0.01087 | -0.1273 | -21.0672
-7 | -0.1742 | 0.01014 | -0.1271 | -17.1795
-6.5 | -0.1186 | 0.00963 | -0.1269 | -12.3157
-6 | -0.063 | 0.00871 | -0.1268 | -7.2331
-5.5 | -0.0074 | 0.00849 | -0.1266 | -0.87161
-5 | 0.0483 | 0.00837 | -0.1263 | 5.7706
-4.5 | 0.1046 | 0.00798 | -0.1262 | 13.1078
-4 | 0.1611 | 0.00789 | -0.126 | 20.4183
-3.5 | 0.2179 | 0.00769 | -0.1259 | 28.3355
-3 | 0.2746 | 0.00757 | -0.1259 | 36.2748
-2.5 | 0.3316 | 0.00746 | -0.1258 | 44.4504
-2 | 0.3876 | 0.0072 | -0.1258 | 53.8333
-1 | 0.4957 | 0.00776 | -0.125 | 63.8789
-0.5 | 0.5524 | 0.00785 | -0.1249 | 70.3694
0 | 0.6091 | 0.00792 | -0.1249 | 76.9066
0.5 | 0.6656 | 0.00802 | -0.1248 | 82.9925
1 | 0.722 | 0.00811 | -0.1247 | 89.0259
1.5 | 0.7782 | 0.00821 | -0.1246 | 94.7868
2 | 0.8342 | 0.00833 | -0.1245 | 100.1441
2.5 | 0.8894 | 0.00853 | -0.1243 | 104.2673
3 | 0.9353 | 0.00975 | -0.1227 | 95.9282
3.5 | 0.9878 | 0.01017 | -0.1222 | 97.1288
4 | 1.0392 | 0.01059 | -0.1216 | 98.1303
4.5 | 1.0879 | 0.0101 | -0.1202 | 107.7129
5 | 1.1408 | 0.01052 | -0.1197 | 108.4411
5.5 | 1.1931 | 0.01096 | -0.119 | 108.8595
6 | 1.2447 | 0.01146 | -0.1183 | 108.6126
6.5 | 1.297 | 0.01182 | -0.1178 | 109.7293
7 | 1.3487 | 0.01221 | -0.1172 | 110.4586
7.5 | 1.3952 | 0.01308 | -0.1158 | 106.6667
8 | 1.4417 | 0.01391 | -0.1143 | 103.6449
8.5 | 1.4877 | 0.01471 | -0.1128 | 101.1353
9 | 1.5327 | 0.0155 | -0.1111 | 98.8839
9.5 | 1.5732 | 0.01661 | -0.1088 | 94.714
10 | 1.6149 | 0.01748 | -0.1067 | 92.3856
10.5 | 1.6532 | 0.0185 | -0.1041 | 89.3622
11 | 1.6857 | 0.01971 | -0.1007 | 85.5251
11.5 | 1.7015 | 0.02148 | -0.0944 | 79.2132
12 | 1.7244 | 0.02292 | -0.0899 | 75.2356
12.5 | 1.7429 | 0.02479 | -0.0853 | 70.3066
13 | 1.7574 | 0.0272 | -0.0812 | 64.6103
13.5 | 1.7695 | 0.0302 | -0.0779 | 58.5927
14 | 1.7776 | 0.03398 | -0.0753 | 52.3131
14.5 | 1.7786 | 0.03891 | -0.0734 | 45.7106
15 | 1.7633 | 0.04624 | -0.0724 | 38.1337
15.5 | 1.7287 | 0.05676 | -0.0729 | 30.4563
16 | 1.6865 | 0.06918 | -0.0748 | 24.3784
16.5 | 1.6603 | 0.07983 | -0.077 | 20.7979
17 | 1.6315 | 0.09136 | -0.0799 | 17.8579
17.5 | 1.6003 | 0.10371 | -0.0835 | 15.4305
18 | 1.5707 | 0.1161 | -0.0877 | 13.5289
18.5 | 1.545 | 0.12793 | -0.092 | 12.0769
19 | 1.5246 | 0.13901 | -0.0966 | 10.9676
19.5 | 1.508 | 0.14954 | -0.1014 | 10.0843

## 51. Re 2M Mach 0.10 (1)
BIGFOIL.COM POLAR EXPORT
goe176
GOE 176 (ALBATROS 7020) |  |  |  | Cl Max: | 1.864 | at alpha= | 11.5 | deg
JavaFoil+Calcfoil stall+Eppler ext transition |  |  |  | L/D Max: | 111.037 | at alpha= | 2.5 | deg
Re: | 2000000 |  |  | Cd Min: | 0.00752 | at alpha= | -3.5 | deg
Mach: | 0.1 |  |  | Cl=0 at alpha= | -6.3545 | deg
|  |  |  | @ Cl=0.1, Cd= | 0.0087557
|  |  |  | @ Cl=0.4, Cd= | 0.0087114
|  |  |  | @ Cl=0.6, Cd= | 0.0082483
alpha (deg) | Cl | Cd | Cm | Cl/Cd
-19.5 | -0.3 | 0.1681 | -0.039 | -1.784
-19 | -0.312 | 0.16189 | -0.04 | -1.927
-18.5 | -0.324 | 0.15337 | -0.04 | -2.112
-18 | -0.336 | 0.14865 | -0.04 | -2.257
-17.5 | -0.347 | 0.14201 | -0.041 | -2.44
-17 | -0.357 | 0.13695 | -0.041 | -2.605
-16.5 | -0.366 | 0.12975 | -0.041 | -2.821
-16 | -0.374 | 0.12613 | -0.041 | -2.966
-15.5 | -0.38 | 0.12018 | -0.041 | -3.165
-15 | -0.385 | 0.11326 | -0.042 | -3.401
-14.5 | -0.388 | 0.10615 | -0.043 | -3.654
-14 | -0.388 | 0.09988 | -0.044 | -3.886
-13.5 | -0.386 | 0.09401 | -0.045 | -4.101
-13 | -0.38 | 0.08912 | -0.047 | -4.265
-12.5 | -0.371 | 0.08362 | -0.048 | -4.439
-12 | -0.359 | 0.07902 | -0.049 | -4.543
-11.5 | -0.343 | 0.07385 | -0.05 | -4.646
-11 | -0.324 | 0.06881 | -0.054 | -4.712
-10.5 | -0.302 | 0.06375 | -0.058 | -4.736
-10 | -0.282 | 0.05075 | -0.075 | -5.565
-9.5 | -0.255 | 0.04354 | -0.08 | -5.862
-9 | -0.225 | 0.03515 | -0.087 | -6.401
-8.5 | -0.191 | 0.02769 | -0.093 | -6.911
-8 | -0.163 | 0.01182 | -0.108 | -13.801
-7.5 | -0.119 | 0.00972 | -0.113 | -12.24
-7 | -0.069 | 0.00877 | -0.115 | -7.862
-6.5 | -0.016 | 0.00859 | -0.117 | -1.858
-6 | 0.039 | 0.00841 | -0.118 | 4.579
-5.5 | 0.094 | 0.00882 | -0.119 | 10.659
-5 | 0.15 | 0.00822 | -0.12 | 18.28
-4.5 | 0.207 | 0.00772 | -0.122 | 26.797
-4 | 0.264 | 0.00838 | -0.123 | 31.462
-3.5 | 0.321 | 0.00752 | -0.124 | 42.655
-3 | 0.378 | 0.00804 | -0.125 | 47.035
-2.5 | 0.436 | 0.00981 | -0.126 | 44.443
-2 | 0.494 | 0.0095 | -0.128 | 51.978
-1.5 | 0.551 | 0.00813 | -0.129 | 67.813
-1 | 0.609 | 0.00827 | -0.13 | 73.685
-0.5 | 0.667 | 0.00831 | -0.131 | 80.232
0 | 0.73 | 0.00851 | -0.132 | 85.819
0.5 | 0.789 | 0.00872 | -0.133 | 90.444
1 | 0.847 | 0.0088 | -0.134 | 96.237
1.5 | 0.906 | 0.00919 | -0.135 | 98.64
2 | 0.965 | 0.00932 | -0.136 | 103.484
2.5 | 1.024 | 0.00922 | -0.138 | 111.037
3 | 1.082 | 0.00986 | -0.139 | 109.747
3.5 | 1.141 | 0.01121 | -0.139 | 101.789
4 | 1.199 | 0.01163 | -0.14 | 103.069
4.5 | 1.257 | 0.01205 | -0.141 | 104.361
5 | 1.315 | 0.01246 | -0.142 | 105.582
5.5 | 1.372 | 0.0129 | -0.143 | 106.367
6 | 1.429 | 0.01335 | -0.144 | 107.029
6.5 | 1.484 | 0.01373 | -0.145 | 108.117
7 | 1.539 | 0.01422 | -0.146 | 108.247
7.5 | 1.593 | 0.01481 | -0.147 | 107.57
8 | 1.646 | 0.01532 | -0.148 | 107.452
8.5 | 1.698 | 0.01577 | -0.149 | 107.626
9 | 1.749 | 0.01635 | -0.149 | 106.964
9.5 | 1.787 | 0.01706 | -0.15 | 104.707
10 | 1.817 | 0.01776 | -0.151 | 102.289
10.5 | 1.84 | 0.02009 | -0.152 | 91.591
11 | 1.856 | 0.02118 | -0.153 | 87.622
11.5 | 1.864 | 0.02179 | -0.153 | 85.539
12 | 1.864 | 0.0234 | -0.154 | 79.639
12.5 | 1.809 | 0.03144 | -0.151 | 57.526
13 | 1.798 | 0.03135 | -0.152 | 57.353
13.5 | 1.741 | 0.03505 | -0.149 | 49.689
14 | 1.697 | 0.03847 | -0.148 | 44.102
14.5 | 1.625 | 0.04716 | -0.145 | 34.465
15 | 1.567 | 0.05334 | -0.143 | 29.373
15.5 | 1.506 | 0.05945 | -0.142 | 25.337
16 | 1.439 | 0.06734 | -0.14 | 21.376
16.5 | 1.371 | 0.07683 | -0.137 | 17.839

## 52. Re 2M Mach 0.10 (2)
BIGFOIL.COM POLAR EXPORT
goe176
GOE 176 (ALBATROS 7020) |  |  |  | Cl Max: | 1.7678 | at alpha= | 14 | deg
XFOIL ncrit=9 |  |  |  | L/D Max: | 110.382 | at alpha= | 7 | deg
Re: | 2000000 |  |  | Cd Min: | 0.14592 | at alpha= | 19 | deg
Mach: | 0.1 |  |  | Cl=0 at alpha= | -5.4235 | deg
|  |  |  | @ Cl=0.1, Cd= | 0.0080602
|  |  |  | @ Cl=0.4, Cd= | 0.007331
|  |  |  | @ Cl=0.6, Cd= | 0.0079226
alpha (deg) | Cl | Cd | Cm | Cl/Cd
-9.5 | -0.4853 | 0.02012 | -0.1163 | -24.1203
-9 | -0.4271 | 0.01735 | -0.1191 | -24.6167
-8.5 | -0.347 | 0.01278 | -0.1274 | -27.1518
-8 | -0.2861 | 0.01203 | -0.1285 | -23.7822
-7.5 | -0.2319 | 0.01121 | -0.1281 | -20.6869
-7 | -0.1767 | 0.01038 | -0.1279 | -17.0231
-6.5 | -0.1207 | 0.00977 | -0.1277 | -12.3541
-6 | -0.0647 | 0.00883 | -0.1276 | -7.3273
-5.5 | -0.0086 | 0.00857 | -0.1273 | -1.0035
-5 | 0.0476 | 0.00842 | -0.127 | 5.6532
-4.5 | 0.1044 | 0.00803 | -0.1268 | 13.0012
-4 | 0.1614 | 0.00792 | -0.1267 | 20.3788
-3.5 | 0.2187 | 0.00771 | -0.1266 | 28.3658
-3 | 0.2758 | 0.00759 | -0.1265 | 36.3373
-2.5 | 0.3331 | 0.00749 | -0.1264 | 44.4726
-2 | 0.3891 | 0.00728 | -0.1263 | 53.4478
-1 | 0.4982 | 0.00779 | -0.1256 | 63.9538
-0.5 | 0.5554 | 0.00786 | -0.1255 | 70.6616
0 | 0.6124 | 0.00794 | -0.1254 | 77.1285
0.5 | 0.6692 | 0.00803 | -0.1253 | 83.3375
1 | 0.7259 | 0.00813 | -0.1252 | 89.2866
1.5 | 0.7826 | 0.00823 | -0.1251 | 95.0911
2 | 0.8388 | 0.00836 | -0.125 | 100.3349
2.5 | 0.8944 | 0.00855 | -0.1248 | 104.6082
3 | 0.9402 | 0.00982 | -0.1231 | 95.7434
3.5 | 0.9932 | 0.01022 | -0.1225 | 97.182
4 | 1.0449 | 0.01066 | -0.1219 | 98.0206
5.5 | 1.1999 | 0.01103 | -0.1193 | 108.7851
6 | 1.2517 | 0.01154 | -0.1185 | 108.4662
6.5 | 1.3045 | 0.0119 | -0.1179 | 109.6218
7 | 1.3566 | 0.01229 | -0.1173 | 110.3824
7.5 | 1.4029 | 0.01323 | -0.1157 | 106.0393
8 | 1.4498 | 0.01405 | -0.1141 | 103.1886
8.5 | 1.496 | 0.01485 | -0.1125 | 100.7407
9 | 1.5408 | 0.0157 | -0.1107 | 98.1401
9.5 | 1.5813 | 0.01682 | -0.1082 | 94.0131
10 | 1.6224 | 0.01774 | -0.1058 | 91.4543
10.5 | 1.6597 | 0.01882 | -0.1029 | 88.1881
11 | 1.6872 | 0.02018 | -0.0984 | 83.6075
11.5 | 1.7031 | 0.02199 | -0.0923 | 77.4488
12 | 1.7241 | 0.02365 | -0.0875 | 72.9006
12.5 | 1.7405 | 0.02581 | -0.083 | 67.4351
13 | 1.7531 | 0.02863 | -0.0791 | 61.233
13.5 | 1.763 | 0.03213 | -0.0762 | 54.8708
14 | 1.7678 | 0.03659 | -0.074 | 48.3137
14.5 | 1.7623 | 0.04259 | -0.0726 | 41.3783
15 | 1.7383 | 0.05143 | -0.0723 | 33.7993
15.5 | 1.699 | 0.06307 | -0.0737 | 26.9383
16 | 1.655 | 0.07616 | -0.0763 | 21.7306
16.5 | 1.6251 | 0.08773 | -0.079 | 18.5239
17 | 1.5959 | 0.09963 | -0.0823 | 16.0183
17.5 | 1.5674 | 0.11184 | -0.0862 | 14.0147
18 | 1.5407 | 0.12376 | -0.0904 | 12.4491
18.5 | 1.518 | 0.13527 | -0.095 | 11.222
19 | 1.5008 | 0.14592 | -0.0997 | 10.2851

## 53. Re 2M Mach 0.25 (1)
BIGFOIL.COM POLAR EXPORT
goe176
GOE 176 (ALBATROS 7020) |  |  |  | Cl Max: | 1.851 | at alpha= | 10.5 | deg
JavaFoil+Calcfoil stall+Eppler ext transition |  |  |  | L/D Max: | 113.301 | at alpha= | 2.5 | deg
Re: | 2000000 |  |  | Cd Min: | 0.00753 | at alpha= | -4 | deg
Mach: | 0.25 |  |  | Cl=0 at alpha= | -6.3545 | deg
|  |  |  | @ Cl=0.1, Cd= | 0.0090466
|  |  |  | @ Cl=0.4, Cd= | 0.0083249
|  |  |  | @ Cl=0.6, Cd= | 0.008128
alpha (deg) | Cl | Cd | Cm | Cl/Cd
-17 | -0.055 | 0.13076 | -0.046 | -0.423
-16.5 | -0.097 | 0.12689 | -0.045 | -0.763
-16 | -0.152 | 0.12354 | -0.045 | -1.231
-15.5 | -0.19 | 0.11817 | -0.046 | -1.609
-15 | -0.222 | 0.11476 | -0.046 | -1.934
-14.5 | -0.249 | 0.11048 | -0.046 | -2.254
-14 | -0.272 | 0.10507 | -0.045 | -2.586
-13.5 | -0.29 | 0.10006 | -0.045 | -2.896
-13 | -0.303 | 0.09804 | -0.043 | -3.088
-12.5 | -0.311 | 0.09091 | -0.045 | -3.417
-12 | -0.313 | 0.08441 | -0.047 | -3.709
-11.5 | -0.31 | 0.07857 | -0.049 | -3.943
-11 | -0.301 | 0.07296 | -0.051 | -4.121
-10.5 | -0.286 | 0.06748 | -0.052 | -4.236
-10 | -0.266 | 0.06302 | -0.054 | -4.214
-9.5 | -0.242 | 0.0578 | -0.062 | -4.178
-9 | -0.218 | 0.04427 | -0.081 | -4.927
-8.5 | -0.188 | 0.03482 | -0.09 | -5.387
-8 | -0.152 | 0.02596 | -0.097 | -5.849
-7.5 | -0.11 | 0.02185 | -0.101 | -5.034
-7 | -0.07 | 0.00984 | -0.118 | -7.101
-6.5 | -0.016 | 0.0087 | -0.12 | -1.876
-6 | 0.039 | 0.00918 | -0.121 | 4.296
-5.5 | 0.096 | 0.00911 | -0.122 | 10.591
-5 | 0.154 | 0.00819 | -0.124 | 18.823
-4.5 | 0.212 | 0.00758 | -0.125 | 27.998
-4 | 0.271 | 0.00753 | -0.126 | 35.966
-3.5 | 0.33 | 0.00755 | -0.128 | 43.648
-3 | 0.389 | 0.00798 | -0.129 | 48.692
-2.5 | 0.448 | 0.00983 | -0.13 | 45.565
-2 | 0.507 | 0.01 | -0.131 | 50.708
-1.5 | 0.566 | 0.00806 | -0.132 | 70.23
-1 | 0.626 | 0.00818 | -0.134 | 76.471
-0.5 | 0.685 | 0.00833 | -0.135 | 82.236
0 | 0.75 | 0.00855 | -0.136 | 87.679
0.5 | 0.81 | 0.00871 | -0.137 | 93.01
1 | 0.87 | 0.00875 | -0.138 | 99.472
1.5 | 0.931 | 0.01083 | -0.139 | 85.908
2 | 0.991 | 0.00935 | -0.14 | 105.967
2.5 | 1.051 | 0.00928 | -0.141 | 113.301
3 | 1.111 | 0.00992 | -0.142 | 112.007
3.5 | 1.171 | 0.01138 | -0.143 | 102.899
4 | 1.231 | 0.01184 | -0.144 | 103.957
4.5 | 1.29 | 0.01228 | -0.145 | 105.075
5 | 1.35 | 0.01272 | -0.146 | 106.087
5.5 | 1.408 | 0.0132 | -0.147 | 106.705
6 | 1.465 | 0.01361 | -0.148 | 107.635
6.5 | 1.521 | 0.01721 | -0.149 | 88.397
7 | 1.576 | 0.01466 | -0.15 | 107.549
7.5 | 1.63 | 0.01524 | -0.151 | 107.009
8 | 1.683 | 0.01599 | -0.152 | 105.252
8.5 | 1.735 | 0.01651 | -0.153 | 105.085
9 | 1.784 | 0.01719 | -0.154 | 103.82
9.5 | 1.817 | 0.01785 | -0.154 | 101.792
10 | 1.839 | 0.01878 | -0.155 | 97.918
10.5 | 1.851 | 0.02097 | -0.156 | 88.278
11 | 1.851 | 0.02291 | -0.157 | 80.792
11.5 | 1.839 | 0.0242 | -0.158 | 75.977
12 | 1.749 | 0.03326 | -0.152 | 52.577
12.5 | 1.698 | 0.03524 | -0.152 | 48.189
13 | 1.607 | 0.04441 | -0.148 | 36.192
13.5 | 1.547 | 0.04471 | -0.149 | 34.589
14 | 1.452 | 0.05078 | -0.147 | 28.589
14.5 | 1.343 | 0.05981 | -0.144 | 22.447
15 | 1.209 | 0.07967 | -0.137 | 15.18
15.5 | 1.089 | 0.09206 | -0.132 | 11.831

## 54. Re 2M Mach 0.25 (2)
BIGFOIL.COM POLAR EXPORT
goe176
GOE 176 (ALBATROS 7020) |  |  |  | Cl Max: | 1.7105 | at alpha= | 12.5 | deg
XFOIL ncrit=9 |  |  |  | L/D Max: | 109.342 | at alpha= | 6.5 | deg
Re: | 2000000 |  |  | Cd Min: | 0.24414 | at alpha= | -20 | deg
Mach: | 0.25 |  |  | Cl=0 at alpha= | -5.3718 | deg
|  |  |  | @ Cl=0.1, Cd= | 0.0083535
|  |  |  | @ Cl=0.4, Cd= | 0.0080926
|  |  |  | @ Cl=0.6, Cd= | 0.0079936
alpha (deg) | Cl | Cd | Cm | Cl/Cd
-20 | -0.5942 | 0.24414 | 0.0247 | -2.4338
-19.5 | -0.5761 | 0.23795 | 0.0211 | -2.4211
-19 | -0.5582 | 0.23161 | 0.0176 | -2.4101
-18.5 | -0.5405 | 0.22505 | 0.0142 | -2.4017
-18 | -0.5228 | 0.2181 | 0.0108 | -2.3971
-17.5 | -0.5059 | 0.21122 | 0.0076 | -2.3951
-17 | -0.4899 | 0.20423 | 0.0044 | -2.3988
-16.5 | -0.4745 | 0.19719 | 0.0015 | -2.4063
-16 | -0.4617 | 0.18961 | -0.0012 | -2.435
-15.5 | -0.446 | 0.18395 | -0.0035 | -2.4246
-15 | -0.4305 | 0.17801 | -0.0059 | -2.4184
-14.5 | -0.4158 | 0.17181 | -0.0082 | -2.4201
-14 | -0.402 | 0.16537 | -0.0104 | -2.4309
-13.5 | -0.3889 | 0.15811 | -0.0127 | -2.4597
-13 | -0.3776 | 0.15091 | -0.0151 | -2.5022
-12.5 | -0.3665 | 0.14403 | -0.0171 | -2.5446
-12 | -0.3562 | 0.1371 | -0.0189 | -2.5981
-11.5 | -0.347 | 0.13009 | -0.0207 | -2.6674
-11 | -0.3448 | 0.12163 | -0.0226 | -2.8348
-10.5 | -0.3328 | 0.11648 | -0.0236 | -2.8571
-10 | -0.3106 | 0.10997 | -0.0282 | -2.8244
-9.5 | -0.2848 | 0.10034 | -0.0366 | -2.8383
-9 | -0.2632 | 0.09172 | -0.0433 | -2.8696
-8 | -0.3029 | 0.01676 | -0.1314 | -18.0728
-7.5 | -0.2475 | 0.01422 | -0.1321 | -17.4051
-7 | -0.1903 | 0.01244 | -0.1321 | -15.2974
-6.5 | -0.1322 | 0.01098 | -0.1319 | -12.0401
-6 | -0.0736 | 0.01007 | -0.1315 | -7.3088
-5.5 | -0.0151 | 0.00905 | -0.1312 | -1.6685
-5 | 0.0438 | 0.00878 | -0.1308 | 4.9886
-4.5 | 0.1031 | 0.00833 | -0.1305 | 12.377
-4 | 0.1628 | 0.00809 | -0.1302 | 20.1236
-3.5 | 0.2224 | 0.00785 | -0.13 | 28.3312
-3 | 0.2818 | 0.00773 | -0.1298 | 36.4554
-2.5 | 0.3409 | 0.00766 | -0.1296 | 44.5039
-2 | 0.395 | 0.00812 | -0.1287 | 48.6453
-1.5 | 0.4534 | 0.0078 | -0.1288 | 58.1282
-1 | 0.5122 | 0.00789 | -0.1286 | 64.9176
-0.5 | 0.5714 | 0.00794 | -0.1285 | 71.9647
0 | 0.6301 | 0.00805 | -0.1283 | 78.2733
0.5 | 0.6892 | 0.00813 | -0.1282 | 84.7724
1 | 0.7476 | 0.00826 | -0.1281 | 90.5085
1.5 | 0.8064 | 0.00834 | -0.1279 | 96.6906
2 | 0.8646 | 0.00849 | -0.1277 | 101.8375
2.5 | 0.9213 | 0.00877 | -0.1273 | 105.0513
3 | 0.9677 | 0.01012 | -0.1252 | 95.6225
3.5 | 1.0203 | 0.0108 | -0.1241 | 94.4722
4 | 1.0768 | 0.01096 | -0.1238 | 98.2482
4.5 | 1.1278 | 0.01041 | -0.1223 | 108.3381
5 | 1.1827 | 0.01089 | -0.1214 | 108.6042
5.5 | 1.2372 | 0.0114 | -0.1205 | 108.5263
6 | 1.2912 | 0.01191 | -0.1194 | 108.4131
6.5 | 1.346 | 0.01231 | -0.1185 | 109.342
7 | 1.3993 | 0.01283 | -0.1173 | 109.0647
7.5 | 1.4459 | 0.0139 | -0.1151 | 104.0216
8 | 1.493 | 0.01486 | -0.1127 | 100.4711
8.5 | 1.5401 | 0.01573 | -0.1104 | 97.9085
9 | 1.5805 | 0.017 | -0.1071 | 92.9706
9.5 | 1.621 | 0.01811 | -0.1038 | 89.5086
10 | 1.6534 | 0.01939 | -0.0991 | 85.2708
10.5 | 1.6765 | 0.02098 | -0.0932 | 79.9094
11 | 1.6808 | 0.02387 | -0.0857 | 70.4147
11.5 | 1.6999 | 0.02625 | -0.0813 | 64.7581
12 | 1.7082 | 0.02997 | -0.0773 | 56.997
12.5 | 1.7105 | 0.03488 | -0.0745 | 49.0396
13 | 1.7059 | 0.04112 | -0.0729 | 41.4859
13.5 | 1.6941 | 0.04877 | -0.0726 | 34.7365
14 | 1.6734 | 0.058 | -0.0733 | 28.8517
14.5 | 1.6457 | 0.0685 | -0.0748 | 24.0248
15 | 1.6102 | 0.08055 | -0.0774 | 19.9901
15.5 | 1.574 | 0.09332 | -0.0807 | 16.8667
16 | 1.5392 | 0.10629 | -0.0847 | 14.4811
16.5 | 1.5071 | 0.11904 | -0.089 | 12.6605
17 | 1.4751 | 0.13206 | -0.0941 | 11.1699
17.5 | 1.4493 | 0.14429 | -0.0994 | 10.0444

## 55. Re 2M Mach 0.50 (1)
BIGFOIL.COM POLAR EXPORT
goe176
GOE 176 (ALBATROS 7020) |  |  |  | Cl Max: | 1.833 | at alpha= | 8.5 | deg
JavaFoil+Calcfoil stall+Eppler ext transition |  |  |  | L/D Max: | 116.342 | at alpha= | 2.5 | deg
Re: | 2000000 |  |  | Cd Min: | 0.00768 | at alpha= | -3.5 | deg
Mach: | 0.5 |  |  | Cl=0 at alpha= | -6.3707 | deg
|  |  |  | @ Cl=0.1, Cd= | 0.0097438
|  |  |  | @ Cl=0.4, Cd= | 0.0088727
|  |  |  | @ Cl=0.6, Cd= | 0.0088091
alpha (deg) | Cl | Cd | Cm | Cl/Cd
-20 | -0.663 | 0.174 | -0.057 | -3.808
-19.5 | -0.64 | 0.16096 | -0.059 | -3.978
-19 | -0.617 | 0.15437 | -0.059 | -3.996
-18.5 | -0.592 | 0.15275 | -0.057 | -3.873
-18 | -0.567 | 0.15429 | -0.055 | -3.676
-17.5 | -0.544 | 0.14815 | -0.055 | -3.671
-17 | -0.521 | 0.14498 | -0.055 | -3.59
-16.5 | -0.497 | 0.13146 | -0.056 | -3.784
-16 | -0.474 | 0.12811 | -0.056 | -3.7
-15.5 | -0.451 | 0.1236 | -0.057 | -3.646
-15 | -0.427 | 0.11931 | -0.057 | -3.579
-14.5 | -0.403 | 0.11837 | -0.058 | -3.408
-14 | -0.378 | 0.11297 | -0.053 | -3.348
-13.5 | -0.354 | 0.1095 | -0.053 | -3.237
-13 | -0.331 | 0.10598 | -0.054 | -3.12
-12.5 | -0.306 | 0.10221 | -0.054 | -2.999
-12 | -0.282 | 0.09773 | -0.055 | -2.889
-11.5 | -0.258 | 0.09539 | -0.056 | -2.705
-11 | -0.234 | 0.09197 | -0.057 | -2.54
-10.5 | -0.209 | 0.08952 | -0.058 | -2.335
-10 | -0.184 | 0.08162 | -0.057 | -2.256
-9.5 | -0.159 | 0.07671 | -0.055 | -2.075
-9 | -0.134 | 0.07163 | -0.054 | -1.874
-8.5 | -0.109 | 0.06384 | -0.055 | -1.71
-8 | -0.084 | 0.0575 | -0.055 | -1.46
-7.5 | -0.093 | 0.05255 | -0.06 | -1.773
-7 | -0.059 | 0.04628 | -0.068 | -1.279
-6.5 | -0.015 | 0.02563 | -0.109 | -0.599
-6 | 0.043 | 0.00978 | -0.133 | 4.345
-5.5 | 0.106 | 0.00974 | -0.136 | 10.902
-5 | 0.171 | 0.00937 | -0.138 | 18.256
-4.5 | 0.236 | 0.00782 | -0.14 | 30.199
-4 | 0.302 | 0.00769 | -0.141 | 39.225
-3.5 | 0.368 | 0.00768 | -0.142 | 47.844
-3 | 0.434 | 0.01014 | -0.144 | 42.769
-2.5 | 0.5 | 0.00892 | -0.145 | 56.077
-2 | 0.566 | 0.00901 | -0.147 | 62.834
-1.5 | 0.632 | 0.00862 | -0.148 | 73.328
-1 | 0.698 | 0.00858 | -0.149 | 81.365
-0.5 | 0.765 | 0.0087 | -0.151 | 87.897
0 | 0.837 | 0.00885 | -0.152 | 94.647
0.5 | 0.904 | 0.00899 | -0.153 | 100.576
1 | 0.971 | 0.011 | -0.154 | 88.274
1.5 | 1.038 | 0.01132 | -0.156 | 91.667
2 | 1.105 | 0.00991 | -0.157 | 111.558
2.5 | 1.172 | 0.01007 | -0.158 | 116.342
3 | 1.238 | 0.0132 | -0.159 | 93.749
3.5 | 1.303 | 0.01375 | -0.16 | 94.76
4 | 1.368 | 0.01358 | -0.161 | 100.794
4.5 | 1.433 | 0.01424 | -0.162 | 100.637
5 | 1.496 | 0.01486 | -0.163 | 100.702
5.5 | 1.558 | 0.01562 | -0.165 | 99.725
6 | 1.615 | 0.01624 | -0.166 | 99.438
6.5 | 1.669 | 0.01712 | -0.167 | 97.492
7 | 1.72 | 0.01806 | -0.168 | 95.23
7.5 | 1.765 | 0.01934 | -0.169 | 91.266
8 | 1.804 | 0.02058 | -0.17 | 87.621
8.5 | 1.833 | 0.02229 | -0.171 | 82.254
9 | 1.804 | 0.02975 | -0.167 | 60.637
9.5 | 1.647 | 0.03966 | -0.161 | 41.527
10 | 0.902 | 0.08756 | -0.094 | 10.305
10.5 | 0.931 | 0.09621 | -0.094 | 9.675
11 | 0.958 | 0.12406 | -0.093 | 7.724
11.5 | 0.986 | 0.09992 | -0.09 | 9.865
12 | 1.015 | 0.10388 | -0.092 | 9.769
12.5 | 1.043 | 0.10812 | -0.092 | 9.651
13 | 1.073 | 0.11144 | -0.093 | 9.627
13.5 | 1.102 | 0.12297 | -0.095 | 8.963

## 56. Re 2M Mach 0.50 (2)
BIGFOIL.COM POLAR EXPORT
goe176
GOE 176 (ALBATROS 7020) |  |  |  | Cl Max: | 1.6736 | at alpha= | 9 | deg
XFOIL ncrit=9 |  |  |  | L/D Max: | 106.451 | at alpha= | 5 | deg
Re: | 2000000 |  |  | Cd Min: | 0.20873 | at alpha= | -20 | deg
Mach: | 0.5 |  |  | Cl=0 at alpha= | -5.1482 | deg
|  |  |  | @ Cl=0.1, Cd= | 0.011136
|  |  |  | @ Cl=0.4, Cd= | 0.008835
|  |  |  | @ Cl=0.6, Cd= | 0.0083031
alpha (deg) | Cl | Cd | Cm | Cl/Cd
-20 | -0.3845 | 0.20873 | -0.0032 | -1.8421
-19.5 | -0.3725 | 0.20316 | -0.0054 | -1.8335
-19 | -0.3608 | 0.19774 | -0.0077 | -1.8246
-18.5 | -0.3492 | 0.19243 | -0.0098 | -1.8147
-18 | -0.3379 | 0.18719 | -0.0119 | -1.8051
-17.5 | -0.3268 | 0.18197 | -0.0139 | -1.7959
-17 | -0.316 | 0.1768 | -0.0158 | -1.7873
-16.5 | -0.3052 | 0.1718 | -0.0174 | -1.7765
-16 | -0.2931 | 0.1675 | -0.019 | -1.7499
-15.5 | -0.2817 | 0.16305 | -0.0206 | -1.7277
-15 | -0.2711 | 0.15828 | -0.0221 | -1.7128
-14.5 | -0.2621 | 0.15351 | -0.0237 | -1.7074
-14 | -0.2546 | 0.14918 | -0.0251 | -1.7067
-13.5 | -0.2491 | 0.14539 | -0.0262 | -1.7133
-13 | -0.2284 | 0.13861 | -0.0316 | -1.6478
-12.5 | -0.2063 | 0.13129 | -0.0372 | -1.5713
-12 | -0.1841 | 0.12385 | -0.0426 | -1.4865
-11 | -0.1468 | 0.11061 | -0.0502 | -1.3272
-10.5 | -0.1086 | 0.09896 | -0.0634 | -1.0974
-10 | -0.1023 | 0.0928 | -0.0637 | -1.1024
-9.5 | -0.0936 | 0.08602 | -0.0651 | -1.0881
-9 | -0.0851 | 0.07902 | -0.0665 | -1.0769
-8 | -0.1534 | 0.0834 | -0.063 | -1.8393
-7.5 | -0.1402 | 0.07668 | -0.0664 | -1.8284
-7 | -0.1287 | 0.06955 | -0.0705 | -1.8505
-6.5 | -0.1189 | 0.06181 | -0.0765 | -1.9236
-6 | -0.0938 | 0.05134 | -0.091 | -1.827
-5.5 | -0.0503 | 0.0334 | -0.1196 | -1.506
-5 | 0.0212 | 0.01481 | -0.1452 | 1.4315
-4.5 | 0.0924 | 0.01131 | -0.1463 | 8.1698
-4 | 0.1645 | 0.00966 | -0.1459 | 17.029
-3.5 | 0.2357 | 0.00883 | -0.1453 | 26.6931
-2.5 | 0.368 | 0.0089 | -0.1428 | 41.3483
-2 | 0.4369 | 0.00876 | -0.1422 | 49.8744
-1.5 | 0.5058 | 0.0084 | -0.142 | 60.2143
-1 | 0.5737 | 0.00828 | -0.1417 | 69.2874
-0.5 | 0.6419 | 0.00834 | -0.1413 | 76.9664
0 | 0.7096 | 0.00846 | -0.1409 | 83.8771
0.5 | 0.7771 | 0.00859 | -0.1404 | 90.4657
1 | 0.8444 | 0.00876 | -0.1399 | 96.3927
1.5 | 0.9117 | 0.00891 | -0.1393 | 102.3232
2 | 0.967 | 0.01 | -0.1369 | 96.7
3 | 1.0867 | 0.0115 | -0.1331 | 94.4957
3.5 | 1.1511 | 0.01189 | -0.1316 | 96.8124
4 | 1.2151 | 0.01231 | -0.13 | 98.7084
4.5 | 1.2787 | 0.01268 | -0.1283 | 100.8438
5 | 1.3349 | 0.01254 | -0.125 | 106.4514
5.5 | 1.3944 | 0.01334 | -0.1221 | 104.5277
6 | 1.4556 | 0.01401 | -0.1191 | 103.8972
6.5 | 1.5152 | 0.01473 | -0.1158 | 102.8649
7 | 1.5629 | 0.01596 | -0.1105 | 97.9261
7.5 | 1.6016 | 0.0174 | -0.1037 | 92.046
8 | 1.6351 | 0.01925 | -0.0967 | 84.9403
8.5 | 1.661 | 0.02183 | -0.0899 | 76.088
9 | 1.6736 | 0.02595 | -0.0841 | 64.4933
9.5 | 1.6704 | 0.03227 | -0.0803 | 51.7632
10 | 1.6588 | 0.04023 | -0.0786 | 41.2329
10.5 | 1.631 | 0.05036 | -0.0787 | 32.3868
11 | 1.5914 | 0.06183 | -0.0796 | 25.7383
11.5 | 1.5466 | 0.07422 | -0.0816 | 20.838
12 | 1.5054 | 0.08687 | -0.0843 | 17.3293
12.5 | 1.4672 | 0.09944 | -0.0877 | 14.7546
13 | 1.4362 | 0.11158 | -0.0915 | 12.8715
13.5 | 1.4126 | 0.12317 | -0.0954 | 11.4687
14 | 1.3955 | 0.13448 | -0.0997 | 10.377

## 57. Re 3M Mach 0.00 (1)
BIGFOIL.COM POLAR EXPORT
goe176
GOE 176 (ALBATROS 7020) |  |  |  | Cl Max: | 1.868 | at alpha= | 12 | deg
JavaFoil+Calcfoil stall+Eppler ext transition |  |  |  | L/D Max: | 115.624 | at alpha= | 3 | deg
Re: | 3000000 |  |  | Cd Min: | 0.00729 | at alpha= | -3.5 | deg
Mach: | 0 |  |  | Cl=0 at alpha= | -6.3518 | deg
|  |  |  | @ Cl=0.1, Cd= | 0.0078857
|  |  |  | @ Cl=0.4, Cd= | 0.0088917
|  |  |  | @ Cl=0.6, Cd= | 0.0078984
alpha (deg) | Cl | Cd | Cm | Cl/Cd
-19.5 | -0.338 | 0.16141 | -0.04 | -2.093
-19 | -0.348 | 0.15568 | -0.04 | -2.236
-18.5 | -0.358 | 0.15003 | -0.041 | -2.387
-18 | -0.368 | 0.14358 | -0.041 | -2.56
-17.5 | -0.376 | 0.13784 | -0.041 | -2.731
-17 | -0.384 | 0.13151 | -0.042 | -2.923
-16.5 | -0.391 | 0.12635 | -0.042 | -3.097
-16 | -0.397 | 0.12189 | -0.042 | -3.257
-15.5 | -0.401 | 0.11353 | -0.043 | -3.533
-15 | -0.403 | 0.10766 | -0.044 | -3.747
-14.5 | -0.404 | 0.10224 | -0.045 | -3.949
-14 | -0.402 | 0.09617 | -0.046 | -4.175
-13.5 | -0.397 | 0.09116 | -0.047 | -4.352
-13 | -0.389 | 0.08619 | -0.048 | -4.515
-12.5 | -0.379 | 0.08108 | -0.051 | -4.672
-12 | -0.366 | 0.07459 | -0.055 | -4.904
-11.5 | -0.352 | 0.06592 | -0.064 | -5.341
-11 | -0.332 | 0.06184 | -0.066 | -5.364
-10.5 | -0.314 | 0.04993 | -0.076 | -6.28
-10 | -0.289 | 0.04231 | -0.081 | -6.841
-9.5 | -0.26 | 0.03683 | -0.085 | -7.064
-9 | -0.23 | 0.02806 | -0.091 | -8.197
-8.5 | -0.196 | 0.02053 | -0.098 | -9.558
-8 | -0.168 | 0.00971 | -0.111 | -17.258
-7.5 | -0.119 | 0.00903 | -0.113 | -13.22
-7 | -0.069 | 0.00834 | -0.115 | -8.247
-6.5 | -0.016 | 0.0083 | -0.116 | -1.915
-6 | 0.038 | 0.00808 | -0.117 | 4.747
-5.5 | 0.094 | 0.00789 | -0.119 | 11.872
-5 | 0.15 | 0.00785 | -0.12 | 19.055
-4.5 | 0.206 | 0.00736 | -0.121 | 27.968
-4 | 0.262 | 0.00797 | -0.122 | 32.948
-3.5 | 0.319 | 0.00729 | -0.124 | 43.79
-3 | 0.376 | 0.00926 | -0.125 | 40.641
-2.5 | 0.434 | 0.00837 | -0.126 | 51.842
-2 | 0.491 | 0.00812 | -0.127 | 60.546
-1.5 | 0.549 | 0.0078 | -0.128 | 70.339
-1 | 0.606 | 0.00791 | -0.129 | 76.618
-0.5 | 0.664 | 0.00912 | -0.13 | 72.768
0 | 0.727 | 0.00813 | -0.132 | 89.344
0.5 | 0.785 | 0.00824 | -0.133 | 95.244
1 | 0.843 | 0.00963 | -0.134 | 87.593
1.5 | 0.902 | 0.01003 | -0.135 | 89.87
2 | 0.96 | 0.00885 | -0.136 | 108.501
2.5 | 1.019 | 0.00899 | -0.137 | 113.244
3 | 1.077 | 0.00931 | -0.138 | 115.624
3.5 | 1.135 | 0.0114 | -0.139 | 99.572
4 | 1.193 | 0.01092 | -0.14 | 109.226
4.5 | 1.251 | 0.0113 | -0.141 | 110.69
5 | 1.309 | 0.01164 | -0.142 | 112.469
5.5 | 1.366 | 0.01199 | -0.142 | 113.949
6 | 1.422 | 0.01247 | -0.143 | 114.055
6.5 | 1.477 | 0.01534 | -0.144 | 96.321
7 | 1.532 | 0.01598 | -0.145 | 95.876
7.5 | 1.586 | 0.01657 | -0.146 | 95.708
8 | 1.639 | 0.01434 | -0.147 | 114.264
8.5 | 1.691 | 0.0147 | -0.148 | 115.023
9 | 1.742 | 0.01511 | -0.149 | 115.295
9.5 | 1.78 | 0.01575 | -0.15 | 113.034
10 | 1.812 | 0.01657 | -0.15 | 109.324
10.5 | 1.836 | 0.01835 | -0.151 | 100.053
11 | 1.854 | 0.01943 | -0.152 | 95.434
11.5 | 1.865 | 0.02013 | -0.153 | 92.627
12 | 1.868 | 0.02132 | -0.153 | 87.644
12.5 | 1.864 | 0.02206 | -0.154 | 84.471
13 | 1.852 | 0.02334 | -0.155 | 79.329
13.5 | 1.832 | 0.02441 | -0.155 | 75.061
14 | 1.749 | 0.0329 | -0.151 | 53.181
14.5 | 1.678 | 0.04018 | -0.147 | 41.772
15 | 1.626 | 0.04487 | -0.146 | 36.233
15.5 | 1.569 | 0.05029 | -0.144 | 31.203
16 | 1.511 | 0.05614 | -0.143 | 26.92
16.5 | 1.45 | 0.06304 | -0.141 | 23.003
17 | 1.386 | 0.07122 | -0.139 | 19.459

## 58. Re 3M Mach 0.00 (2)
BIGFOIL.COM POLAR EXPORT
goe176
GOE 176 (ALBATROS 7020) |  |  |  | Cl Max: | 1.858 | at alpha= | 15.5 | deg
XFOIL ncrit=9 |  |  |  | L/D Max: | 120.655 | at alpha= | 6.5 | deg
Re: | 3000000 |  |  | Cd Min: | 0.13476 | at alpha= | 20 | deg
Mach: | 0 |  |  | Cl=0 at alpha= | -5.4284 | deg
|  |  |  | @ Cl=0.1, Cd= | 0.0075314
|  |  |  | @ Cl=0.4, Cd= | 0.007531
|  |  |  | @ Cl=0.6, Cd= | 0.0073357
alpha (deg) | Cl | Cd | Cm | Cl/Cd
-12.5 | -0.6921 | 0.07297 | -0.0448 | -9.4847
-12 | -0.7528 | 0.0533 | -0.0632 | -14.1238
-11 | -0.6571 | 0.01554 | -0.1177 | -42.2844
-10.5 | -0.5905 | 0.01414 | -0.1209 | -41.761
-10 | -0.5211 | 0.01311 | -0.1244 | -39.7483
-9.5 | -0.4642 | 0.01214 | -0.1249 | -38.2372
-9 | -0.3944 | 0.01145 | -0.1281 | -34.4454
-8.5 | -0.3413 | 0.01093 | -0.1276 | -31.226
-8 | -0.2866 | 0.01043 | -0.1273 | -27.4784
-7.5 | -0.2319 | 0.00907 | -0.1274 | -25.5678
-7 | -0.1759 | 0.00858 | -0.1273 | -20.5012
-6.5 | -0.12 | 0.00829 | -0.1271 | -14.4753
-6 | -0.0641 | 0.00809 | -0.1269 | -7.9234
-5.5 | -0.0081 | 0.00781 | -0.1267 | -1.0371
-5 | 0.0485 | 0.00764 | -0.1266 | 6.3482
-4.5 | 0.1054 | 0.00752 | -0.1265 | 14.016
-4 | 0.1627 | 0.00729 | -0.1265 | 22.3182
-3.5 | 0.2196 | 0.0072 | -0.1265 | 30.5
-3 | 0.2765 | 0.00714 | -0.1264 | 38.7255
-2.5 | 0.3292 | 0.00762 | -0.1257 | 43.2021
-2 | 0.3855 | 0.00763 | -0.1256 | 50.5242
-1.5 | 0.4426 | 0.00724 | -0.1258 | 61.1326
-1 | 0.4997 | 0.00722 | -0.1259 | 69.2105
-0.5 | 0.5566 | 0.00729 | -0.1258 | 76.3512
0 | 0.6136 | 0.00735 | -0.1258 | 83.483
0.5 | 0.6702 | 0.00744 | -0.1258 | 90.0806
1 | 0.7269 | 0.00753 | -0.1257 | 96.5339
1.5 | 0.7832 | 0.00764 | -0.1257 | 102.5131
2 | 0.8384 | 0.00787 | -0.1255 | 106.5311
2.5 | 0.8852 | 0.00905 | -0.1239 | 97.8122
3 | 0.9366 | 0.00969 | -0.123 | 96.6563
3.5 | 0.9908 | 0.00996 | -0.1227 | 99.4779
4 | 1.0452 | 0.01016 | -0.1225 | 102.874
4.5 | 1.0994 | 0.01029 | -0.1223 | 106.8416
6 | 1.2553 | 0.01048 | -0.1203 | 119.7805
6.5 | 1.3079 | 0.01084 | -0.1199 | 120.655
7 | 1.3589 | 0.01133 | -0.1191 | 119.9382
7.5 | 1.4052 | 0.01228 | -0.1176 | 114.43
8 | 1.4538 | 0.01291 | -0.1165 | 112.6104
8.5 | 1.5013 | 0.01359 | -0.1152 | 110.4709
9 | 1.5476 | 0.01432 | -0.1138 | 108.0726
9.5 | 1.5932 | 0.01503 | -0.1123 | 106.0013
10 | 1.6362 | 0.01587 | -0.1104 | 103.1002
10.5 | 1.6757 | 0.01691 | -0.1079 | 99.0952
11 | 1.7157 | 0.01776 | -0.1057 | 96.6047
11.5 | 1.7515 | 0.01875 | -0.1027 | 93.4133
12 | 1.7787 | 0.01986 | -0.0983 | 89.5619
12.5 | 1.7992 | 0.0213 | -0.0931 | 84.4695
13 | 1.8068 | 0.02369 | -0.0867 | 76.2685
13.5 | 1.8255 | 0.02566 | -0.0828 | 71.1419
14 | 1.8404 | 0.02823 | -0.0793 | 65.1931
14.5 | 1.8516 | 0.0315 | -0.0765 | 58.781
15 | 1.8579 | 0.03561 | -0.0743 | 52.1735
15.5 | 1.858 | 0.04072 | -0.0727 | 45.6287
16 | 1.8525 | 0.04687 | -0.0719 | 39.5242
16.5 | 1.8402 | 0.0543 | -0.0719 | 33.8895
17 | 1.8221 | 0.0629 | -0.0727 | 28.9682
17.5 | 1.7974 | 0.07283 | -0.0742 | 24.6794
18 | 1.7652 | 0.08416 | -0.0766 | 20.9743
18.5 | 1.7292 | 0.09654 | -0.0798 | 17.9117
19 | 1.6934 | 0.10944 | -0.0839 | 15.4733
19.5 | 1.6597 | 0.12214 | -0.0883 | 13.5885
20 | 1.6281 | 0.13476 | -0.0935 | 12.0815

## 59. Re 3M Mach 0.10 (1)
BIGFOIL.COM POLAR EXPORT
goe176
GOE 176 (ALBATROS 7020) |  |  |  | Cl Max: | 1.864 | at alpha= | 11.5 | deg
JavaFoil+Calcfoil stall+Eppler ext transition |  |  |  | L/D Max: | 115.595 | at alpha= | 3 | deg
Re: | 3000000 |  |  | Cd Min: | 0.0072 | at alpha= | -3.5 | deg
Mach: | 0.1 |  |  | Cl=0 at alpha= | -6.3545 | deg
|  |  |  | @ Cl=0.1, Cd= | 0.007925
|  |  |  | @ Cl=0.4, Cd= | 0.0089596
|  |  |  | @ Cl=0.6, Cd= | 0.0078029
alpha (deg) | Cl | Cd | Cm | Cl/Cd
-19.5 | -0.3 | 0.16101 | -0.04 | -1.864
-19 | -0.312 | 0.1549 | -0.04 | -2.015
-18.5 | -0.324 | 0.14859 | -0.041 | -2.181
-18 | -0.336 | 0.14427 | -0.041 | -2.327
-17.5 | -0.347 | 0.13758 | -0.042 | -2.52
-17 | -0.357 | 0.13308 | -0.042 | -2.683
-16.5 | -0.366 | 0.12599 | -0.042 | -2.908
-16 | -0.374 | 0.12173 | -0.043 | -3.076
-15.5 | -0.381 | 0.11557 | -0.043 | -3.295
-15 | -0.386 | 0.11036 | -0.044 | -3.494
-14.5 | -0.388 | 0.10334 | -0.045 | -3.757
-14 | -0.388 | 0.09739 | -0.046 | -3.989
-13.5 | -0.386 | 0.09209 | -0.047 | -4.19
-13 | -0.38 | 0.08652 | -0.048 | -4.396
-12.5 | -0.371 | 0.08168 | -0.049 | -4.548
-12 | -0.36 | 0.07642 | -0.053 | -4.709
-11.5 | -0.345 | 0.07017 | -0.057 | -4.918
-11 | -0.326 | 0.06591 | -0.059 | -4.941
-10.5 | -0.31 | 0.05285 | -0.074 | -5.866
-10 | -0.287 | 0.04459 | -0.08 | -6.434
-9.5 | -0.26 | 0.03736 | -0.085 | -6.948
-9 | -0.229 | 0.02973 | -0.091 | -7.692
-8.5 | -0.196 | 0.02169 | -0.097 | -9.015
-8 | -0.168 | 0.00983 | -0.112 | -17.065
-7.5 | -0.12 | 0.00907 | -0.113 | -13.198
-7 | -0.069 | 0.00837 | -0.115 | -8.255
-6.5 | -0.016 | 0.00834 | -0.117 | -1.914
-6 | 0.039 | 0.00808 | -0.118 | 4.765
-5.5 | 0.094 | 0.00794 | -0.119 | 11.847
-5 | 0.15 | 0.0078 | -0.12 | 19.262
-4.5 | 0.207 | 0.00731 | -0.122 | 28.309
-4 | 0.264 | 0.00804 | -0.123 | 32.818
-3.5 | 0.321 | 0.0072 | -0.124 | 44.603
-3 | 0.378 | 0.00932 | -0.125 | 40.577
-2.5 | 0.436 | 0.00837 | -0.126 | 52.12
-2 | 0.494 | 0.00802 | -0.128 | 61.594
-1.5 | 0.551 | 0.00771 | -0.129 | 71.515
-1 | 0.609 | 0.00782 | -0.13 | 77.855
-0.5 | 0.667 | 0.00918 | -0.131 | 72.688
0 | 0.73 | 0.00818 | -0.132 | 89.269
0.5 | 0.789 | 0.00829 | -0.133 | 95.155
1 | 0.847 | 0.00963 | -0.134 | 87.988
1.5 | 0.906 | 0.01003 | -0.135 | 90.349
2 | 0.965 | 0.0089 | -0.137 | 108.422
2.5 | 1.024 | 0.00905 | -0.138 | 113.171
3 | 1.082 | 0.00936 | -0.139 | 115.595
3.5 | 1.141 | 0.01146 | -0.14 | 99.515
4 | 1.199 | 0.01097 | -0.14 | 109.265
4.5 | 1.257 | 0.01136 | -0.141 | 110.681
5 | 1.315 | 0.0117 | -0.142 | 112.444
5.5 | 1.372 | 0.01205 | -0.143 | 113.899
6 | 1.429 | 0.01254 | -0.144 | 113.953
6.5 | 1.484 | 0.01547 | -0.145 | 95.957
7 | 1.539 | 0.01603 | -0.146 | 95.974
7.5 | 1.593 | 0.01671 | -0.147 | 95.322
8 | 1.646 | 0.01442 | -0.148 | 114.101
8.5 | 1.698 | 0.0148 | -0.149 | 114.689
9 | 1.749 | 0.01531 | -0.149 | 114.24
9.5 | 1.787 | 0.01601 | -0.15 | 111.619
10 | 1.817 | 0.01671 | -0.151 | 108.697
10.5 | 1.84 | 0.01887 | -0.152 | 97.513
11 | 1.856 | 0.01968 | -0.153 | 94.309
11.5 | 1.864 | 0.02072 | -0.153 | 89.958
12 | 1.864 | 0.02177 | -0.154 | 85.604
12.5 | 1.855 | 0.0237 | -0.155 | 78.3
13 | 1.839 | 0.02391 | -0.155 | 76.918
13.5 | 1.778 | 0.03083 | -0.153 | 57.655
14 | 1.711 | 0.03474 | -0.15 | 49.259
14.5 | 1.642 | 0.04225 | -0.147 | 38.858
15 | 1.582 | 0.04735 | -0.145 | 33.418
15.5 | 1.522 | 0.05292 | -0.144 | 28.753
16 | 1.455 | 0.05986 | -0.142 | 24.307
16.5 | 1.386 | 0.06787 | -0.14 | 20.426

## 60. Re 3M Mach 0.10 (2)
BIGFOIL.COM POLAR EXPORT
goe176
GOE 176 (ALBATROS 7020) |  |  |  | Cl Max: | 1.1057 | at alpha= | 4.5 | deg
XFOIL ncrit=9 |  |  |  | L/D Max: | 106.934 | at alpha= | 4.5 | deg
Re: | 3000000 |  |  | Cd Min: | 0.04052 | at alpha= | -11.5 | deg
Mach: | 0.1 |  |  | Cl=0 at alpha= | -5.4194 | deg
|  |  |  | @ Cl=0.1, Cd= | 0.0075622
|  |  |  | @ Cl=0.4, Cd= | 0.0075639
|  |  |  | @ Cl=0.6, Cd= | 0.0073494
alpha (deg) | Cl | Cd | Cm | Cl/Cd
-11.5 | -0.7102 | 0.04052 | -0.0879 | -17.5271
-11 | -0.6626 | 0.01793 | -0.1176 | -36.9548
-10.5 | -0.5967 | 0.01518 | -0.1219 | -39.3083
-10 | -0.5266 | 0.01385 | -0.1255 | -38.0217
-9.5 | -0.4692 | 0.01275 | -0.126 | -36.8
-9 | -0.3991 | 0.01186 | -0.1291 | -33.6509
-8.5 | -0.3455 | 0.01122 | -0.1286 | -30.7932
-8 | -0.2902 | 0.01065 | -0.1283 | -27.2488
-7.5 | -0.2349 | 0.00931 | -0.1283 | -25.2309
-7 | -0.1785 | 0.00871 | -0.1282 | -20.4937
-6.5 | -0.1221 | 0.00838 | -0.1279 | -14.5704
-6 | -0.0657 | 0.00815 | -0.1276 | -8.0613
-5.5 | -0.0092 | 0.0079 | -0.1274 | -1.1646
-5 | 0.0479 | 0.00768 | -0.1273 | 6.237
-4.5 | 0.1054 | 0.00755 | -0.1272 | 13.9603
-4 | 0.1631 | 0.00732 | -0.1272 | 22.2814
-3.5 | 0.2204 | 0.00722 | -0.1271 | 30.5263
-3 | 0.2777 | 0.00717 | -0.127 | 38.7308
-2.5 | 0.3305 | 0.00767 | -0.1263 | 43.09
-2 | 0.3873 | 0.00765 | -0.1261 | 50.6275
-1.5 | 0.4448 | 0.00726 | -0.1264 | 61.2672
-1 | 0.5023 | 0.00724 | -0.1264 | 69.3785
-0.5 | 0.5596 | 0.0073 | -0.1264 | 76.6575
0 | 0.6169 | 0.00737 | -0.1264 | 83.7042
0.5 | 0.6739 | 0.00745 | -0.1263 | 90.4564
1 | 0.7309 | 0.00755 | -0.1263 | 96.8079
1.5 | 0.7876 | 0.00766 | -0.1262 | 102.8198
2 | 0.843 | 0.00791 | -0.1259 | 106.574
2.5 | 0.89 | 0.0091 | -0.1243 | 97.8022
3 | 0.9416 | 0.00974 | -0.1235 | 96.6735
3.5 | 0.9964 | 0.01 | -0.1231 | 99.64
4 | 1.0511 | 0.0102 | -0.1228 | 103.049
4.5 | 1.1057 | 0.01034 | -0.1227 | 106.9342

## 61. Re 3M Mach 0.25 (1)
BIGFOIL.COM POLAR EXPORT
goe176
GOE 176 (ALBATROS 7020) |  |  |  | Cl Max: | 1.851 | at alpha= | 10.5 | deg
JavaFoil+Calcfoil stall+Eppler ext transition |  |  |  | L/D Max: | 119.812 | at alpha= | 2.5 | deg
Re: | 3000000 |  |  | Cd Min: | 0.0072 | at alpha= | -4 | deg
Mach: | 0.25 |  |  | Cl=0 at alpha= | -6.3545 | deg
|  |  |  | @ Cl=0.1, Cd= | 0.0080462
|  |  |  | @ Cl=0.4, Cd= | 0.0091485
|  |  |  | @ Cl=0.6, Cd= | 0.007788
alpha (deg) | Cl | Cd | Cm | Cl/Cd
-17 | -0.055 | 0.12852 | -0.049 | -0.431
-16.5 | -0.097 | 0.12433 | -0.048 | -0.78
-16 | -0.152 | 0.12081 | -0.046 | -1.26
-15.5 | -0.19 | 0.11608 | -0.046 | -1.639
-15 | -0.222 | 0.11058 | -0.046 | -2.008
-14.5 | -0.249 | 0.10623 | -0.047 | -2.346
-14 | -0.272 | 0.10101 | -0.047 | -2.692
-13.5 | -0.29 | 0.09761 | -0.047 | -2.971
-13 | -0.303 | 0.09432 | -0.046 | -3.213
-12.5 | -0.311 | 0.0876 | -0.047 | -3.549
-12 | -0.313 | 0.08099 | -0.049 | -3.869
-11.5 | -0.31 | 0.07569 | -0.05 | -4.096
-11 | -0.301 | 0.07072 | -0.052 | -4.255
-10.5 | -0.286 | 0.06593 | -0.054 | -4.34
-10 | -0.267 | 0.06051 | -0.061 | -4.413
-9.5 | -0.248 | 0.04824 | -0.078 | -5.141
-9 | -0.222 | 0.03795 | -0.087 | -5.847
-8.5 | -0.19 | 0.02966 | -0.093 | -6.415
-8 | -0.155 | 0.02177 | -0.101 | -7.113
-7.5 | -0.119 | 0.01078 | -0.114 | -11.073
-7 | -0.07 | 0.00892 | -0.118 | -7.865
-6.5 | -0.016 | 0.00848 | -0.12 | -1.925
-6 | 0.039 | 0.00823 | -0.121 | 4.793
-5.5 | 0.096 | 0.00806 | -0.122 | 11.972
-5 | 0.154 | 0.00786 | -0.124 | 19.627
-4.5 | 0.212 | 0.00725 | -0.125 | 29.269
-4 | 0.271 | 0.0072 | -0.126 | 37.6
-3.5 | 0.33 | 0.0072 | -0.128 | 45.813
-3 | 0.389 | 0.00932 | -0.129 | 41.706
-2.5 | 0.448 | 0.0084 | -0.13 | 53.336
-2 | 0.507 | 0.00798 | -0.131 | 63.544
-1.5 | 0.566 | 0.00772 | -0.132 | 73.33
-1 | 0.626 | 0.00784 | -0.134 | 79.829
-0.5 | 0.685 | 0.00922 | -0.135 | 74.321
0 | 0.75 | 0.00809 | -0.136 | 92.663
0.5 | 0.81 | 0.00825 | -0.137 | 98.214
1 | 0.87 | 0.00978 | -0.138 | 89.005
1.5 | 0.931 | 0.00876 | -0.139 | 106.206
2 | 0.991 | 0.00887 | -0.14 | 111.776
2.5 | 1.051 | 0.00877 | -0.141 | 119.812
3 | 1.111 | 0.0094 | -0.142 | 118.271
3.5 | 1.171 | 0.01159 | -0.143 | 101.066
4 | 1.231 | 0.01116 | -0.144 | 110.328
4.5 | 1.29 | 0.01157 | -0.145 | 111.529
5 | 1.35 | 0.01197 | -0.146 | 112.734
5.5 | 1.408 | 0.01233 | -0.147 | 114.158
6 | 1.465 | 0.01281 | -0.148 | 114.344
6.5 | 1.521 | 0.01613 | -0.149 | 94.305
7 | 1.576 | 0.0168 | -0.15 | 93.83
7.5 | 1.63 | 0.01752 | -0.151 | 93.064
8 | 1.683 | 0.01508 | -0.152 | 111.582
8.5 | 1.735 | 0.01545 | -0.153 | 112.235
9 | 1.784 | 0.01607 | -0.154 | 111.032
9.5 | 1.817 | 0.01672 | -0.154 | 108.686
10 | 1.839 | 0.01757 | -0.155 | 104.678
10.5 | 1.851 | 0.01953 | -0.156 | 94.775
11 | 1.851 | 0.02149 | -0.157 | 86.159
11.5 | 1.839 | 0.02249 | -0.158 | 81.761
12 | 1.813 | 0.02419 | -0.158 | 74.953
12.5 | 1.726 | 0.03147 | -0.155 | 54.83
13 | 1.623 | 0.03999 | -0.15 | 40.592
13.5 | 1.564 | 0.03956 | -0.151 | 39.523
14 | 1.466 | 0.04557 | -0.149 | 32.173
14.5 | 1.356 | 0.05331 | -0.146 | 25.444
15 | 1.223 | 0.07122 | -0.14 | 17.167
15.5 | 1.103 | 0.08299 | -0.136 | 13.29

## 62. Re 3M Mach 0.25 (2)
BIGFOIL.COM POLAR EXPORT
goe176
GOE 176 (ALBATROS 7020) |  |  |  | Cl Max: | 1.783 | at alpha= | 13 | deg
XFOIL ncrit=9 |  |  |  | L/D Max: | 119.876 | at alpha= | 6.5 | deg
Re: | 3000000 |  |  | Cd Min: | 0.14073 | at alpha= | 18 | deg
Mach: | 0.25 |  |  | Cl=0 at alpha= | -5.3708 | deg
|  |  |  | @ Cl=0.1, Cd= | 0.0077361
|  |  |  | @ Cl=0.4, Cd= | 0.0075822
|  |  |  | @ Cl=0.6, Cd= | 0.0073963
alpha (deg) | Cl | Cd | Cm | Cl/Cd
-9 | -0.4156 | 0.02316 | -0.1263 | -17.9447
-8.5 | -0.3657 | 0.01571 | -0.1325 | -23.2782
-8 | -0.31 | 0.01299 | -0.1331 | -23.8645
-7.5 | -0.2516 | 0.01165 | -0.1329 | -21.5966
-7 | -0.1933 | 0.00986 | -0.1329 | -19.6045
-6.5 | -0.1341 | 0.00911 | -0.1325 | -14.7201
-6 | -0.0749 | 0.00866 | -0.132 | -8.649
-5.5 | -0.0155 | 0.00839 | -0.1315 | -1.8474
-5 | 0.0445 | 0.00793 | -0.1313 | 5.6116
-4.5 | 0.1046 | 0.00772 | -0.131 | 13.5492
-4 | 0.1648 | 0.00746 | -0.1308 | 22.0912
-3.5 | 0.2243 | 0.00739 | -0.1306 | 30.3518
-3 | 0.2826 | 0.00743 | -0.1302 | 38.035
-2.5 | 0.3383 | 0.0078 | -0.1295 | 43.3718
-1.5 | 0.4573 | 0.00738 | -0.1296 | 61.9648
-1 | 0.5166 | 0.00733 | -0.1296 | 70.4775
-0.5 | 0.5762 | 0.00736 | -0.1295 | 78.288
0 | 0.6352 | 0.00745 | -0.1294 | 85.2617
0.5 | 0.6944 | 0.00752 | -0.1293 | 92.3404
1 | 0.7531 | 0.00765 | -0.1292 | 98.4444
1.5 | 0.8117 | 0.00778 | -0.129 | 104.3316
2 | 0.8619 | 0.00879 | -0.1276 | 98.0546
2.5 | 0.9167 | 0.0093 | -0.1268 | 98.5699
3 | 0.9703 | 0.00993 | -0.1258 | 97.714
3.5 | 1.027 | 0.01021 | -0.1253 | 100.5877
4 | 1.0836 | 0.01045 | -0.1248 | 103.6938
4.5 | 1.1402 | 0.01063 | -0.1245 | 107.2625
5 | 1.1919 | 0.01015 | -0.1231 | 117.4286
5.5 | 1.2479 | 0.01051 | -0.1224 | 118.7345
6 | 1.3036 | 0.01088 | -0.1217 | 119.8162
6.5 | 1.3582 | 0.01133 | -0.1207 | 119.8764
7 | 1.408 | 0.01221 | -0.119 | 115.3153
7.5 | 1.4583 | 0.013 | -0.1172 | 112.1769
8 | 1.5089 | 0.01369 | -0.1154 | 110.2191
8.5 | 1.5566 | 0.01457 | -0.1132 | 106.836
9 | 1.6039 | 0.01539 | -0.1109 | 104.217
9.5 | 1.6477 | 0.01639 | -0.108 | 100.5308
10 | 1.685 | 0.01768 | -0.1041 | 95.3054
10.5 | 1.7182 | 0.01884 | -0.0995 | 91.1996
11 | 1.7442 | 0.02021 | -0.0939 | 86.3038
11.5 | 1.7658 | 0.02197 | -0.0883 | 80.3732
12 | 1.7753 | 0.02475 | -0.0822 | 71.7293
12.5 | 1.7774 | 0.02875 | -0.0774 | 61.8226
13 | 1.783 | 0.0332 | -0.0744 | 53.7048
13.5 | 1.7805 | 0.03902 | -0.0724 | 45.6304
14 | 1.7683 | 0.04647 | -0.0716 | 38.0525
14.5 | 1.7481 | 0.05538 | -0.0719 | 31.5655
15 | 1.718 | 0.06599 | -0.0733 | 26.0342
15.5 | 1.6823 | 0.07783 | -0.0756 | 21.6151
16 | 1.6448 | 0.09045 | -0.0787 | 18.1846
16.5 | 1.6082 | 0.10344 | -0.0825 | 15.5472
17 | 1.5748 | 0.11624 | -0.0868 | 13.5478
17.5 | 1.5438 | 0.12883 | -0.0915 | 11.9832
18 | 1.5193 | 0.14073 | -0.0966 | 10.7959

## 63. Re 3M Mach 0.50 (1)
BIGFOIL.COM POLAR EXPORT
goe176
GOE 176 (ALBATROS 7020) |  |  |  | Cl Max: | 1.85 | at alpha= | 9 | deg
JavaFoil+Calcfoil stall+Eppler ext transition |  |  |  | L/D Max: | 122.575 | at alpha= | 2.5 | deg
Re: | 3000000 |  |  | Cd Min: | 0.00733 | at alpha= | -4 | deg
Mach: | 0.5 |  |  | Cl=0 at alpha= | -6.3644 | deg
|  |  |  | @ Cl=0.1, Cd= | 0.0092076
|  |  |  | @ Cl=0.4, Cd= | 0.0085303
|  |  |  | @ Cl=0.6, Cd= | 0.0091103
alpha (deg) | Cl | Cd | Cm | Cl/Cd
-20 | -0.663 | 0.16771 | -0.058 | -3.955
-19.5 | -0.642 | 0.15525 | -0.06 | -4.132
-19 | -0.619 | 0.14694 | -0.06 | -4.211
-18.5 | -0.595 | 0.14309 | -0.06 | -4.158
-18 | -0.568 | 0.14606 | -0.057 | -3.892
-17.5 | -0.544 | 0.1409 | -0.056 | -3.863
-17 | -0.521 | 0.13793 | -0.056 | -3.778
-16.5 | -0.498 | 0.12556 | -0.057 | -3.965
-16 | -0.474 | 0.12224 | -0.057 | -3.881
-15.5 | -0.451 | 0.11762 | -0.058 | -3.834
-15 | -0.427 | 0.11299 | -0.058 | -3.782
-14.5 | -0.404 | 0.11197 | -0.059 | -3.608
-14 | -0.378 | 0.10753 | -0.054 | -3.52
-13.5 | -0.355 | 0.10444 | -0.054 | -3.396
-13 | -0.331 | 0.10201 | -0.055 | -3.243
-12.5 | -0.307 | 0.09691 | -0.056 | -3.165
-12 | -0.283 | 0.09248 | -0.056 | -3.055
-11.5 | -0.258 | 0.08977 | -0.057 | -2.876
-11 | -0.234 | 0.08682 | -0.058 | -2.692
-10.5 | -0.209 | 0.08613 | -0.059 | -2.429
-10 | -0.184 | 0.07969 | -0.057 | -2.312
-9.5 | -0.159 | 0.07376 | -0.056 | -2.16
-9 | -0.134 | 0.06806 | -0.056 | -1.973
-8.5 | -0.109 | 0.06259 | -0.057 | -1.745
-8 | -0.084 | 0.05627 | -0.058 | -1.493
-7.5 | -0.093 | 0.05085 | -0.062 | -1.834
-7 | -0.062 | 0.03446 | -0.099 | -1.799
-6.5 | -0.016 | 0.0217 | -0.115 | -0.722
-6 | 0.043 | 0.00966 | -0.134 | 4.433
-5.5 | 0.106 | 0.00916 | -0.137 | 11.625
-5 | 0.171 | 0.00888 | -0.138 | 19.275
-4.5 | 0.236 | 0.00739 | -0.14 | 31.953
-4 | 0.302 | 0.00733 | -0.141 | 41.147
-3.5 | 0.368 | 0.00902 | -0.143 | 40.758
-3 | 0.434 | 0.00801 | -0.144 | 54.199
-2.5 | 0.5 | 0.00854 | -0.145 | 58.604
-2 | 0.566 | 0.00859 | -0.147 | 65.933
-1.5 | 0.632 | 0.0096 | -0.148 | 65.852
-1 | 0.698 | 0.00818 | -0.149 | 85.387
-0.5 | 0.765 | 0.00827 | -0.151 | 92.454
0 | 0.837 | 0.00841 | -0.152 | 99.613
0.5 | 0.904 | 0.01015 | -0.153 | 89.084
1 | 0.971 | 0.00875 | -0.154 | 111.014
1.5 | 1.038 | 0.00893 | -0.156 | 116.231
2 | 1.105 | 0.01115 | -0.157 | 99.15
2.5 | 1.172 | 0.00956 | -0.158 | 122.575
3 | 1.238 | 0.0125 | -0.159 | 99.033
3.5 | 1.303 | 0.01298 | -0.16 | 100.435
4 | 1.368 | 0.01333 | -0.162 | 102.623
4.5 | 1.433 | 0.0134 | -0.162 | 106.939
5 | 1.496 | 0.01399 | -0.163 | 106.969
5.5 | 1.558 | 0.0147 | -0.165 | 105.988
6 | 1.615 | 0.01527 | -0.166 | 105.765
6.5 | 1.669 | 0.01608 | -0.167 | 103.797
7 | 1.72 | 0.01694 | -0.168 | 101.532
7.5 | 1.765 | 0.02262 | -0.169 | 78.034
8 | 1.804 | 0.02414 | -0.17 | 74.711
8.5 | 1.833 | 0.02071 | -0.171 | 88.508
9 | 1.85 | 0.02212 | -0.172 | 83.643
9.5 | 1.66 | 0.03634 | -0.163 | 45.694
10 | 0.903 | 0.08354 | -0.095 | 10.803
10.5 | 0.931 | 0.09236 | -0.095 | 10.08
11 | 0.958 | 0.12056 | -0.093 | 7.95
11.5 | 0.986 | 0.09325 | -0.092 | 10.578
12 | 1.016 | 0.09794 | -0.093 | 10.369
12.5 | 1.045 | 0.10056 | -0.094 | 10.389
13 | 1.074 | 0.10639 | -0.096 | 10.096
13.5 | 1.103 | 0.11538 | -0.097 | 9.563
14 | 1.133 | 0.11956 | -0.098 | 9.474

## 64. Re 3M Mach 0.50 (2)
BIGFOIL.COM POLAR EXPORT
goe176
GOE 176 (ALBATROS 7020) |  |  |  | Cl Max: | 1.7248 | at alpha= | 9.5 | deg
XFOIL ncrit=9 |  |  |  | L/D Max: | 115.854 | at alpha= | 6 | deg
Re: | 3000000 |  |  | Cd Min: | 0.23303 | at alpha= | -18 | deg
Mach: | 0.5 |  |  | Cl=0 at alpha= | -5.1657 | deg
|  |  |  | @ Cl=0.1, Cd= | 0.0094888
|  |  |  | @ Cl=0.4, Cd= | 0.0082249
|  |  |  | @ Cl=0.6, Cd= | 0.0076501
alpha (deg) | Cl | Cd | Cm | Cl/Cd
-20 | -0.3873 | 0.20783 | -0.0025 | -1.8635
-19.5 | -0.3759 | 0.20246 | -0.0047 | -1.8567
-19 | -0.3651 | 0.19717 | -0.0067 | -1.8517
-18.5 | -0.3529 | 0.19241 | -0.0088 | -1.8341
-18 | -0.5539 | 0.23303 | 0.0137 | -2.3769
-17.5 | -0.5334 | 0.22595 | 0.0102 | -2.3607
-17 | -0.5131 | 0.21888 | 0.0068 | -2.3442
-16.5 | -0.4929 | 0.21166 | 0.0035 | -2.3287
-16 | -0.473 | 0.20414 | 0.0004 | -2.317
-15.5 | -0.4538 | 0.19618 | -0.0028 | -2.3132
-15 | -0.4359 | 0.18838 | -0.0058 | -2.3139
-14.5 | -0.4185 | 0.18098 | -0.0086 | -2.3124
-14 | -0.4014 | 0.17369 | -0.0111 | -2.311
-13.5 | -0.3867 | 0.1662 | -0.0134 | -2.3267
-13 | -0.3703 | 0.15974 | -0.0155 | -2.3181
-12.5 | -0.35 | 0.15281 | -0.0188 | -2.2904
-12 | -0.3218 | 0.14448 | -0.0251 | -2.2273
-11 | -0.2665 | 0.12653 | -0.0386 | -2.1062
-10.5 | -0.2382 | 0.11816 | -0.0456 | -2.0159
-10 | -0.215 | 0.1101 | -0.0513 | -1.9528
-9.5 | -0.2017 | 0.10304 | -0.0538 | -1.9575
-9 | -0.1882 | 0.09605 | -0.0567 | -1.9594
-8.5 | -0.1751 | 0.08909 | -0.0597 | -1.9654
-8 | -0.1629 | 0.08203 | -0.0631 | -1.9859
-7.5 | -0.1518 | 0.07467 | -0.0671 | -2.0329
-7 | -0.143 | 0.06689 | -0.072 | -2.1378
-6.5 | -0.1318 | 0.05804 | -0.081 | -2.2708
-6 | -0.1023 | 0.04491 | -0.1019 | -2.2779
-5.5 | -0.0466 | 0.02398 | -0.1353 | -1.9433
-5 | 0.0231 | 0.01267 | -0.1474 | 1.8232
-4.5 | 0.0955 | 0.00955 | -0.1478 | 10
-4 | 0.1676 | 0.00857 | -0.147 | 19.5566
-3 | 0.3028 | 0.00845 | -0.1445 | 35.8343
-2.5 | 0.373 | 0.00826 | -0.1439 | 45.1574
-2 | 0.4422 | 0.00817 | -0.1433 | 54.1248
-1.5 | 0.5114 | 0.00805 | -0.143 | 63.528
-1 | 0.5804 | 0.00763 | -0.143 | 76.0682
-0.5 | 0.6486 | 0.0077 | -0.1427 | 84.2338
0 | 0.7169 | 0.00778 | -0.1423 | 92.1465
0.5 | 0.7846 | 0.00793 | -0.1419 | 98.9407
1 | 0.852 | 0.0081 | -0.1414 | 105.1852
1.5 | 0.9068 | 0.00928 | -0.1389 | 97.7155
2 | 0.97 | 0.00978 | -0.1376 | 99.182
3.5 | 1.1616 | 0.01117 | -0.1333 | 103.9928
4 | 1.2263 | 0.01159 | -0.1317 | 105.8067
4.5 | 1.2904 | 0.01203 | -0.1299 | 107.2652
5 | 1.3556 | 0.01235 | -0.1282 | 109.7652
6 | 1.4783 | 0.01276 | -0.1225 | 115.8542
6.5 | 1.5392 | 0.01349 | -0.1192 | 114.0993
7 | 1.5876 | 0.01485 | -0.1139 | 106.9091
7.5 | 1.6335 | 0.01602 | -0.1078 | 101.9663
8 | 1.668 | 0.01767 | -0.1004 | 94.3973
8.5 | 1.6983 | 0.01978 | -0.0931 | 85.8595
9 | 1.7181 | 0.02295 | -0.0862 | 74.8627
9.5 | 1.7248 | 0.02794 | -0.0811 | 61.7323
10 | 1.7148 | 0.03528 | -0.0781 | 48.6054
10.5 | 1.6869 | 0.0451 | -0.0774 | 37.4035
11 | 1.6458 | 0.0566 | -0.0782 | 29.0777
11.5 | 1.5951 | 0.06925 | -0.0799 | 23.0339
12 | 1.55 | 0.08208 | -0.0824 | 18.884
12.5 | 1.5083 | 0.09491 | -0.0856 | 15.8919
13 | 1.471 | 0.10754 | -0.0895 | 13.6786
13.5 | 1.4415 | 0.11971 | -0.0936 | 12.0416
14 | 1.4196 | 0.13147 | -0.098 | 10.7979
14.5 | 1.4037 | 0.1429 | -0.1028 | 9.823

## 65. Re 4M Mach 0.00 (1)
BIGFOIL.COM POLAR EXPORT
goe176
GOE 176 (ALBATROS 7020) |  |  |  | Cl Max: | 1.868 | at alpha= | 12 | deg
JavaFoil+Calcfoil stall+Eppler ext transition |  |  |  | L/D Max: | 120.701 | at alpha= | 8 | deg
Re: | 4000000 |  |  | Cd Min: | 0.00707 | at alpha= | -4.5 | deg
Mach: | 0 |  |  | Cl=0 at alpha= | -6.3518 | deg
|  |  |  | @ Cl=0.1, Cd= | 0.0076457
|  |  |  | @ Cl=0.4, Cd= | 0.0080784
|  |  |  | @ Cl=0.6, Cd= | 0.0076684
alpha (deg) | Cl | Cd | Cm | Cl/Cd
-20 | -0.328 | 0.16507 | -0.04 | -1.985
-19.5 | -0.338 | 0.15993 | -0.04 | -2.114
-19 | -0.348 | 0.15335 | -0.04 | -2.271
-18.5 | -0.358 | 0.14755 | -0.041 | -2.428
-18 | -0.368 | 0.1403 | -0.041 | -2.621
-17.5 | -0.377 | 0.13605 | -0.042 | -2.768
-17 | -0.385 | 0.12868 | -0.042 | -2.989
-16.5 | -0.392 | 0.12373 | -0.043 | -3.164
-16 | -0.397 | 0.11865 | -0.043 | -3.347
-15.5 | -0.401 | 0.11205 | -0.044 | -3.582
-15 | -0.404 | 0.10675 | -0.045 | -3.781
-14.5 | -0.404 | 0.10065 | -0.046 | -4.013
-14 | -0.402 | 0.09508 | -0.047 | -4.225
-13.5 | -0.397 | 0.08941 | -0.048 | -4.439
-13 | -0.39 | 0.08366 | -0.051 | -4.661
-12.5 | -0.38 | 0.07827 | -0.054 | -4.855
-12 | -0.369 | 0.06918 | -0.063 | -5.341
-11.5 | -0.353 | 0.06524 | -0.065 | -5.404
-11 | -0.337 | 0.05399 | -0.074 | -6.247
-10.5 | -0.317 | 0.04609 | -0.079 | -6.871
-10 | -0.292 | 0.03916 | -0.084 | -7.45
-9.5 | -0.263 | 0.03246 | -0.088 | -8.106
-9 | -0.233 | 0.02408 | -0.094 | -9.691
-8.5 | -0.211 | 0.01011 | -0.108 | -20.843
-8 | -0.168 | 0.0088 | -0.111 | -19.094
-7.5 | -0.12 | 0.0092 | -0.113 | -12.993
-7 | -0.069 | 0.00769 | -0.115 | -8.952
-6.5 | -0.016 | 0.00856 | -0.116 | -1.858
-6 | 0.038 | 0.00782 | -0.117 | 4.903
-5.5 | 0.094 | 0.00765 | -0.119 | 12.236
-5 | 0.15 | 0.00761 | -0.12 | 19.654
-4.5 | 0.206 | 0.00707 | -0.121 | 29.099
-4 | 0.262 | 0.00778 | -0.122 | 33.743
-3.5 | 0.319 | 0.00847 | -0.124 | 37.707
-3 | 0.377 | 0.00803 | -0.125 | 46.892
-2.5 | 0.434 | 0.00815 | -0.126 | 53.245
-2 | 0.491 | 0.0078 | -0.127 | 62.993
-1.5 | 0.549 | 0.00757 | -0.128 | 72.45
-1 | 0.606 | 0.00768 | -0.129 | 78.924
-0.5 | 0.664 | 0.00888 | -0.13 | 74.718
0 | 0.727 | 0.00787 | -0.132 | 92.311
0.5 | 0.785 | 0.00798 | -0.133 | 98.354
1 | 0.843 | 0.00807 | -0.134 | 104.533
1.5 | 0.902 | 0.00822 | -0.135 | 109.659
2 | 0.96 | 0.00857 | -0.136 | 111.976
2.5 | 1.019 | 0.00869 | -0.137 | 117.175
3 | 1.077 | 0.00901 | -0.138 | 119.56
3.5 | 1.135 | 0.01102 | -0.139 | 102.996
4 | 1.193 | 0.01133 | -0.14 | 105.326
4.5 | 1.251 | 0.01082 | -0.141 | 115.647
5 | 1.309 | 0.01118 | -0.142 | 117.062
5.5 | 1.366 | 0.01151 | -0.142 | 118.632
6 | 1.422 | 0.01197 | -0.143 | 118.823
6.5 | 1.477 | 0.01234 | -0.144 | 119.723
7 | 1.532 | 0.01282 | -0.145 | 119.544
7.5 | 1.586 | 0.01585 | -0.146 | 100.062
8 | 1.639 | 0.01358 | -0.147 | 120.701
8.5 | 1.691 | 0.01411 | -0.148 | 119.812
9 | 1.742 | 0.01451 | -0.149 | 120.061
9.5 | 1.78 | 0.0151 | -0.15 | 117.88
10 | 1.812 | 0.01581 | -0.15 | 114.608
10.5 | 1.836 | 0.01756 | -0.151 | 104.574
11 | 1.854 | 0.01857 | -0.152 | 99.863
11.5 | 1.865 | 0.01948 | -0.153 | 95.751
12 | 1.868 | 0.02057 | -0.153 | 90.835
12.5 | 1.864 | 0.02102 | -0.154 | 88.671
13 | 1.852 | 0.02216 | -0.155 | 83.561
13.5 | 1.832 | 0.02344 | -0.155 | 78.183
14 | 1.806 | 0.02479 | -0.156 | 72.847
14.5 | 1.689 | 0.03709 | -0.148 | 45.546
15 | 1.637 | 0.0414 | -0.147 | 39.548
15.5 | 1.581 | 0.04626 | -0.146 | 34.166
16 | 1.522 | 0.05144 | -0.144 | 29.591
16.5 | 1.461 | 0.05808 | -0.143 | 25.151
17 | 1.397 | 0.06533 | -0.141 | 21.382

## 66. Re 4M Mach 0.00 (2)
BIGFOIL.COM POLAR EXPORT
goe176
GOE 176 (ALBATROS 7020) |  |  |  | Cl Max: | 1.9187 | at alpha= | 15.5 | deg
XFOIL ncrit=9 |  |  |  | L/D Max: | 127.465 | at alpha= | 6 | deg
Re: | 4000000 |  |  | Cd Min: | 0.12469 | at alpha= | 20 | deg
Mach: | 0 |  |  | Cl=0 at alpha= | -5.4301 | deg
|  |  |  | @ Cl=0.1, Cd= | 0.0071359
|  |  |  | @ Cl=0.4, Cd= | 0.0072781
|  |  |  | @ Cl=0.6, Cd= | 0.0069697
alpha (deg) | Cl | Cd | Cm | Cl/Cd
-13 | -0.8865 | 0.02606 | -0.1047 | -34.0177
-12.5 | -0.8221 | 0.02002 | -0.1139 | -41.0639
-12 | -0.7548 | 0.01749 | -0.119 | -43.1561
-11.5 | -0.6991 | 0.01576 | -0.1205 | -44.3591
-11 | -0.6347 | 0.01437 | -0.1233 | -44.1684
-10 | -0.5111 | 0.0108 | -0.128 | -47.3241
-9.5 | -0.4536 | 0.0105 | -0.1283 | -43.2
-9 | -0.3996 | 0.00999 | -0.1279 | -40
-8.5 | -0.3445 | 0.00948 | -0.1277 | -36.3397
-8 | -0.2888 | 0.00903 | -0.1276 | -31.9823
-7.5 | -0.2328 | 0.00867 | -0.1274 | -26.8512
-7 | -0.1768 | 0.00825 | -0.1273 | -21.4303
-6.5 | -0.1209 | 0.00779 | -0.1272 | -15.5199
-6 | -0.0648 | 0.00765 | -0.127 | -8.4706
-5.5 | -0.008 | 0.00753 | -0.1269 | -1.0624
-5 | 0.0492 | 0.00726 | -0.1269 | 6.7769
-4.5 | 0.1065 | 0.00712 | -0.1269 | 14.9579
-4 | 0.1637 | 0.00699 | -0.1269 | 23.4192
-3.5 | 0.2206 | 0.00696 | -0.1268 | 31.6954
-3 | 0.2735 | 0.0074 | -0.1261 | 36.9595
-2.5 | 0.3305 | 0.00737 | -0.1261 | 44.844
-2 | 0.3875 | 0.00735 | -0.126 | 52.7211
-1.5 | 0.4449 | 0.00702 | -0.1263 | 63.3761
-1 | 0.5024 | 0.00688 | -0.1265 | 73.0233
-0.5 | 0.5595 | 0.00692 | -0.1265 | 80.8526
0 | 0.6165 | 0.00699 | -0.1265 | 88.1974
0.5 | 0.6732 | 0.00709 | -0.1264 | 94.9506
1 | 0.7299 | 0.00717 | -0.1264 | 101.7992
1.5 | 0.7859 | 0.00734 | -0.1263 | 107.0708
2 | 0.8337 | 0.00845 | -0.1248 | 98.6627
2.5 | 0.888 | 0.00877 | -0.1245 | 101.2543
3 | 0.9402 | 0.00933 | -0.1237 | 100.7717
3.5 | 0.9949 | 0.00956 | -0.1234 | 104.069
4 | 1.0495 | 0.00978 | -0.1232 | 107.3108
4.5 | 1.1039 | 0.00994 | -0.123 | 111.0563
6 | 1.2619 | 0.0099 | -0.1216 | 127.4646
6.5 | 1.3141 | 0.01032 | -0.121 | 127.3353
7 | 1.3628 | 0.01107 | -0.1199 | 123.1075
7.5 | 1.4121 | 0.01171 | -0.1189 | 120.5892
8 | 1.4618 | 0.01225 | -0.1179 | 119.3306
8.5 | 1.5101 | 0.01289 | -0.1168 | 117.1528
9 | 1.558 | 0.01348 | -0.1156 | 115.5786
9.5 | 1.6039 | 0.0142 | -0.1142 | 112.9507
10 | 1.6482 | 0.01499 | -0.1125 | 109.9533
10.5 | 1.6921 | 0.0157 | -0.1108 | 107.7771
11 | 1.7336 | 0.01652 | -0.1087 | 104.9395
11.5 | 1.7711 | 0.01751 | -0.1061 | 101.1479
12 | 1.801 | 0.01878 | -0.1021 | 95.8999
12.5 | 1.8271 | 0.01982 | -0.0975 | 92.1847
13 | 1.8504 | 0.02108 | -0.0928 | 87.7799
13.5 | 1.8711 | 0.02262 | -0.0883 | 82.7188
14 | 1.8886 | 0.02457 | -0.084 | 76.8661
14.5 | 1.903 | 0.02706 | -0.0803 | 70.3252
15 | 1.9137 | 0.03022 | -0.0772 | 63.3256
15.5 | 1.9187 | 0.03432 | -0.0747 | 55.9062
16 | 1.9145 | 0.03973 | -0.0727 | 48.1878
16.5 | 1.8996 | 0.04686 | -0.0717 | 40.5378
17 | 1.868 | 0.05675 | -0.0719 | 32.9163
17.5 | 1.8529 | 0.06499 | -0.0727 | 28.5105
18 | 1.8261 | 0.0752 | -0.0744 | 24.2832
18.5 | 1.7937 | 0.08657 | -0.0769 | 20.7196
19 | 1.7579 | 0.09887 | -0.0801 | 17.7799
19.5 | 1.7215 | 0.11178 | -0.0843 | 15.4008
20 | 1.6859 | 0.12469 | -0.089 | 13.5207

## 67. Re 4M Mach 0.10 (1)
BIGFOIL.COM POLAR EXPORT
goe176
GOE 176 (ALBATROS 7020) |  |  |  | Cl Max: | 1.864 | at alpha= | 11.5 | deg
JavaFoil+Calcfoil stall+Eppler ext transition |  |  |  | L/D Max: | 120.373 | at alpha= | 8 | deg
Re: | 4000000 |  |  | Cd Min: | 0.00712 | at alpha= | -4.5 | deg
Mach: | 0.1 |  |  | Cl=0 at alpha= | -6.3545 | deg
|  |  |  | @ Cl=0.1, Cd= | 0.0076904
|  |  |  | @ Cl=0.4, Cd= | 0.0080976
|  |  |  | @ Cl=0.6, Cd= | 0.0076429
alpha (deg) | Cl | Cd | Cm | Cl/Cd
-19 | -0.312 | 0.15419 | -0.041 | -2.026
-18.5 | -0.324 | 0.14702 | -0.041 | -2.205
-18 | -0.336 | 0.1418 | -0.042 | -2.369
-17.5 | -0.347 | 0.13508 | -0.042 | -2.568
-17 | -0.357 | 0.1295 | -0.043 | -2.758
-16.5 | -0.367 | 0.12362 | -0.043 | -2.965
-16 | -0.375 | 0.11934 | -0.043 | -3.138
-15.5 | -0.381 | 0.114 | -0.044 | -3.342
-15 | -0.386 | 0.10785 | -0.044 | -3.577
-14.5 | -0.388 | 0.10229 | -0.046 | -3.798
-14 | -0.389 | 0.09582 | -0.047 | -4.056
-13.5 | -0.386 | 0.09088 | -0.048 | -4.248
-13 | -0.38 | 0.08493 | -0.049 | -4.48
-12.5 | -0.372 | 0.07971 | -0.052 | -4.672
-12 | -0.361 | 0.07345 | -0.057 | -4.917
-11.5 | -0.349 | 0.06441 | -0.066 | -5.423
-11 | -0.331 | 0.05839 | -0.07 | -5.677
-10.5 | -0.313 | 0.04857 | -0.078 | -6.447
-10 | -0.29 | 0.04058 | -0.083 | -7.143
-9.5 | -0.261 | 0.0345 | -0.087 | -7.568
-9 | -0.232 | 0.02586 | -0.093 | -8.964
-8.5 | -0.209 | 0.01085 | -0.108 | -19.304
-8 | -0.168 | 0.00893 | -0.112 | -18.854
-7.5 | -0.12 | 0.00925 | -0.114 | -12.96
-7 | -0.069 | 0.00767 | -0.115 | -9.007
-6.5 | -0.016 | 0.00853 | -0.117 | -1.873
-6 | 0.039 | 0.00787 | -0.118 | 4.895
-5.5 | 0.094 | 0.0077 | -0.119 | 12.214
-5 | 0.15 | 0.00761 | -0.12 | 19.739
-4.5 | 0.207 | 0.00712 | -0.122 | 29.047
-4 | 0.264 | 0.00773 | -0.123 | 34.118
-3.5 | 0.321 | 0.00853 | -0.124 | 37.638
-3 | 0.378 | 0.00809 | -0.125 | 46.783
-2.5 | 0.436 | 0.00811 | -0.126 | 53.769
-2 | 0.494 | 0.00785 | -0.128 | 62.905
-1.5 | 0.551 | 0.00755 | -0.129 | 73.068
-1 | 0.609 | 0.00766 | -0.13 | 79.578
-0.5 | 0.667 | 0.00882 | -0.131 | 75.662
0 | 0.73 | 0.00792 | -0.132 | 92.236
0.5 | 0.789 | 0.00803 | -0.133 | 98.243
1 | 0.847 | 0.0081 | -0.134 | 104.59
1.5 | 0.906 | 0.00822 | -0.136 | 110.232
2 | 0.965 | 0.00858 | -0.137 | 112.512
2.5 | 1.024 | 0.00869 | -0.138 | 117.839
3 | 1.082 | 0.009 | -0.139 | 120.197
3.5 | 1.141 | 0.01104 | -0.14 | 103.35
4 | 1.199 | 0.01138 | -0.141 | 105.353
4.5 | 1.257 | 0.01088 | -0.141 | 115.595
5 | 1.315 | 0.01123 | -0.142 | 117.094
5.5 | 1.372 | 0.01157 | -0.143 | 118.633
6 | 1.429 | 0.01203 | -0.144 | 118.77
6.5 | 1.484 | 0.0148 | -0.145 | 100.291
7 | 1.539 | 0.01535 | -0.146 | 100.256
7.5 | 1.593 | 0.01598 | -0.147 | 99.656
8 | 1.646 | 0.01367 | -0.148 | 120.373
8.5 | 1.698 | 0.01419 | -0.149 | 119.601
9 | 1.749 | 0.01472 | -0.149 | 118.754
9.5 | 1.787 | 0.0153 | -0.15 | 116.735
10 | 1.817 | 0.01599 | -0.151 | 113.617
10.5 | 1.84 | 0.01803 | -0.152 | 102.027
11 | 1.856 | 0.01881 | -0.153 | 98.649
11.5 | 1.864 | 0.01977 | -0.153 | 94.248
12 | 1.864 | 0.02075 | -0.154 | 89.832
12.5 | 1.855 | 0.02243 | -0.155 | 82.711
13 | 1.839 | 0.02265 | -0.155 | 81.171
13.5 | 1.814 | 0.02379 | -0.156 | 76.249
14 | 1.737 | 0.03144 | -0.153 | 55.246
14.5 | 1.653 | 0.03899 | -0.148 | 42.403
15 | 1.594 | 0.04372 | -0.147 | 36.455
15.5 | 1.533 | 0.04862 | -0.146 | 31.521
16 | 1.465 | 0.05511 | -0.144 | 26.581
16.5 | 1.397 | 0.06241 | -0.142 | 22.391

## 68. Re 4M Mach 0.10 (2)
BIGFOIL.COM POLAR EXPORT
goe176
GOE 176 (ALBATROS 7020) |  |  |  | Cl Max: | 1.1646 | at alpha= | 5 | deg
XFOIL ncrit=9 |  |  |  | L/D Max: | 123.108 | at alpha= | 5 | deg
Re: | 4000000 |  |  | Cd Min: | 0.02103 | at alpha= | -12 | deg
Mach: | 0.1 |  |  | Cl=0 at alpha= | -5.4219 | deg
|  |  |  | @ Cl=0.1, Cd= | 0.007158
|  |  |  | @ Cl=0.4, Cd= | 0.0072995
|  |  |  | @ Cl=0.6, Cd= | 0.0069792
alpha (deg) | Cl | Cd | Cm | Cl/Cd
-12 | -0.7573 | 0.02103 | -0.1183 | -36.0105
-11.5 | -0.7055 | 0.01779 | -0.1208 | -39.6571
-11 | -0.6414 | 0.01563 | -0.1242 | -41.0365
-10 | -0.5168 | 0.01123 | -0.1294 | -46.0196
-9.5 | -0.4591 | 0.01086 | -0.1295 | -42.2744
-9 | -0.4045 | 0.01029 | -0.129 | -39.31
-8.5 | -0.3488 | 0.00972 | -0.1288 | -35.8848
-8 | -0.2925 | 0.00921 | -0.1286 | -31.759
-7.5 | -0.2359 | 0.0088 | -0.1284 | -26.8068
-7 | -0.1794 | 0.00849 | -0.1281 | -21.1307
-6.5 | -0.123 | 0.00786 | -0.128 | -15.6489
-6 | -0.0663 | 0.0077 | -0.1278 | -8.6104
-5.5 | -0.009 | 0.00757 | -0.1276 | -1.1889
-5 | 0.0486 | 0.0073 | -0.1276 | 6.6575
-4.5 | 0.1065 | 0.00714 | -0.1276 | 14.916
-4 | 0.164 | 0.00701 | -0.1275 | 23.3951
-3.5 | 0.2212 | 0.00699 | -0.1274 | 31.6452
-3 | 0.2746 | 0.00742 | -0.1267 | 37.0081
-2 | 0.3894 | 0.00736 | -0.1266 | 52.9076
-1.5 | 0.4472 | 0.00703 | -0.1269 | 63.6131
-1 | 0.505 | 0.00689 | -0.127 | 73.2946
-0.5 | 0.5625 | 0.00694 | -0.127 | 81.0519
0 | 0.6199 | 0.007 | -0.127 | 88.5571
0.5 | 0.6769 | 0.00711 | -0.127 | 95.2039
1 | 0.734 | 0.00718 | -0.1269 | 102.2284
1.5 | 0.7902 | 0.00737 | -0.1268 | 107.2185
2 | 0.8382 | 0.00849 | -0.1253 | 98.7279
2.5 | 0.8929 | 0.0088 | -0.1249 | 101.4659
3 | 0.9455 | 0.00936 | -0.1242 | 101.015
3.5 | 1.0005 | 0.00959 | -0.1239 | 104.3274
4 | 1.0555 | 0.00981 | -0.1236 | 107.5943
4.5 | 1.1103 | 0.00998 | -0.1234 | 111.2525
5 | 1.1646 | 0.00946 | -0.1234 | 123.1078

## 69. Re 4M Mach 0.25 (1)
BIGFOIL.COM POLAR EXPORT
goe176
GOE 176 (ALBATROS 7020) |  |  |  | Cl Max: | 1.851 | at alpha= | 10.5 | deg
JavaFoil+Calcfoil stall+Eppler ext transition |  |  |  | L/D Max: | 122.499 | at alpha= | 3 | deg
Re: | 4000000 |  |  | Cd Min: | 0.00712 | at alpha= | -4.5 | deg
Mach: | 0.25 |  |  | Cl=0 at alpha= | -6.3545 | deg
|  |  |  | @ Cl=0.1, Cd= | 0.0077517
|  |  |  | @ Cl=0.4, Cd= | 0.0077802
|  |  |  | @ Cl=0.6, Cd= | 0.007531
alpha (deg) | Cl | Cd | Cm | Cl/Cd
-17 | -0.055 | 0.12564 | -0.049 | -0.441
-16.5 | -0.097 | 0.12135 | -0.049 | -0.8
-16 | -0.152 | 0.11834 | -0.047 | -1.287
-15.5 | -0.19 | 0.11296 | -0.047 | -1.685
-15 | -0.222 | 0.1086 | -0.047 | -2.045
-14.5 | -0.249 | 0.10453 | -0.047 | -2.385
-14 | -0.272 | 0.099 | -0.047 | -2.748
-13.5 | -0.29 | 0.09618 | -0.047 | -3.017
-13 | -0.303 | 0.09224 | -0.047 | -3.287
-12.5 | -0.311 | 0.08582 | -0.048 | -3.625
-12 | -0.314 | 0.08042 | -0.05 | -3.899
-11.5 | -0.31 | 0.07426 | -0.051 | -4.177
-11 | -0.301 | 0.07014 | -0.054 | -4.294
-10.5 | -0.287 | 0.06415 | -0.059 | -4.478
-10 | -0.271 | 0.0552 | -0.071 | -4.907
-9.5 | -0.251 | 0.0436 | -0.082 | -5.748
-9 | -0.224 | 0.03475 | -0.089 | -6.443
-8.5 | -0.193 | 0.0264 | -0.096 | -7.292
-8 | -0.166 | 0.01083 | -0.112 | -15.312
-7.5 | -0.121 | 0.00975 | -0.116 | -12.431
-7 | -0.07 | 0.00913 | -0.118 | -7.696
-6.5 | -0.016 | 0.00866 | -0.12 | -1.885
-6 | 0.039 | 0.008 | -0.121 | 4.931
-5.5 | 0.096 | 0.00776 | -0.122 | 12.439
-5 | 0.154 | 0.00764 | -0.124 | 20.179
-4.5 | 0.212 | 0.00712 | -0.125 | 29.836
-4 | 0.271 | 0.00845 | -0.126 | 32.032
-3.5 | 0.33 | 0.00766 | -0.128 | 43.042
-3 | 0.389 | 0.0077 | -0.129 | 50.52
-2.5 | 0.448 | 0.00813 | -0.13 | 55.132
-2 | 0.507 | 0.0078 | -0.131 | 65.007
-1.5 | 0.566 | 0.00748 | -0.132 | 75.725
-1 | 0.626 | 0.00757 | -0.134 | 82.649
-0.5 | 0.685 | 0.00887 | -0.135 | 77.22
0 | 0.75 | 0.00787 | -0.136 | 95.265
0.5 | 0.81 | 0.00801 | -0.137 | 101.104
1 | 0.87 | 0.00809 | -0.138 | 107.633
1.5 | 0.931 | 0.00823 | -0.139 | 113.056
2 | 0.991 | 0.00863 | -0.14 | 114.811
2.5 | 1.051 | 0.00874 | -0.141 | 120.29
3 | 1.111 | 0.00907 | -0.142 | 122.499
3.5 | 1.171 | 0.01116 | -0.143 | 104.971
4 | 1.231 | 0.01154 | -0.144 | 106.701
4.5 | 1.29 | 0.01111 | -0.145 | 116.123
5 | 1.35 | 0.01149 | -0.146 | 117.425
5.5 | 1.408 | 0.01181 | -0.147 | 119.252
6 | 1.465 | 0.0123 | -0.148 | 119.155
6.5 | 1.521 | 0.01545 | -0.149 | 98.445
7 | 1.576 | 0.01609 | -0.15 | 97.996
7.5 | 1.63 | 0.01672 | -0.151 | 97.52
8 | 1.683 | 0.01423 | -0.152 | 118.287
8.5 | 1.735 | 0.01482 | -0.153 | 117.008
9 | 1.784 | 0.01538 | -0.154 | 115.984
9.5 | 1.817 | 0.01597 | -0.154 | 113.819
10 | 1.839 | 0.01683 | -0.155 | 109.255
10.5 | 1.851 | 0.01872 | -0.156 | 98.893
11 | 1.851 | 0.02008 | -0.157 | 92.169
11.5 | 1.839 | 0.02132 | -0.158 | 86.244
12 | 1.813 | 0.02292 | -0.158 | 79.123
12.5 | 1.773 | 0.02355 | -0.159 | 75.309
13 | 1.634 | 0.03705 | -0.151 | 44.104
13.5 | 1.574 | 0.0368 | -0.152 | 42.767
14 | 1.478 | 0.04134 | -0.151 | 35.763
14.5 | 1.367 | 0.04906 | -0.148 | 27.862
15 | 1.23 | 0.06621 | -0.141 | 18.582
15.5 | 1.113 | 0.07567 | -0.139 | 14.702

## 70. Re 4M Mach 0.25 (2)
BIGFOIL.COM POLAR EXPORT
goe176
GOE 176 (ALBATROS 7020) |  |  |  | Cl Max: | 1.8475 | at alpha= | 13.5 | deg
XFOIL ncrit=9 |  |  |  | L/D Max: | 127.405 | at alpha= | 6 | deg
Re: | 4000000 |  |  | Cd Min: | 0.24364 | at alpha= | -20 | deg
Mach: | 0.25 |  |  | Cl=0 at alpha= | -5.3754 | deg
|  |  |  | @ Cl=0.1, Cd= | 0.0073017
|  |  |  | @ Cl=0.4, Cd= | 0.0074395
|  |  |  | @ Cl=0.6, Cd= | 0.0070276
alpha (deg) | Cl | Cd | Cm | Cl/Cd
-20 | -0.5919 | 0.24364 | 0.0243 | -2.4294
-19.5 | -0.5744 | 0.23705 | 0.0207 | -2.4231
-19 | -0.5572 | 0.23045 | 0.0173 | -2.4179
-18.5 | -0.5405 | 0.22392 | 0.0141 | -2.4138
-18 | -0.5241 | 0.21728 | 0.011 | -2.4121
-17.5 | -0.508 | 0.21057 | 0.008 | -2.4125
-17 | -0.4925 | 0.20374 | 0.0051 | -2.4173
-16.5 | -0.4805 | 0.1958 | 0.0023 | -2.454
-16 | -0.4646 | 0.19022 | -0.0002 | -2.4424
-15.5 | -0.4487 | 0.18441 | -0.0026 | -2.4332
-15 | -0.4331 | 0.17777 | -0.005 | -2.4363
-14.5 | -0.4197 | 0.17086 | -0.0073 | -2.4564
-14 | -0.4069 | 0.16413 | -0.0095 | -2.4791
-13.5 | -0.3949 | 0.15735 | -0.0115 | -2.5097
-13 | -0.3839 | 0.15057 | -0.0133 | -2.5496
-12.5 | -0.3652 | 0.14254 | -0.0179 | -2.5621
-12 | -0.3483 | 0.13402 | -0.0228 | -2.5989
-11.5 | -0.3331 | 0.12484 | -0.0283 | -2.6682
-11 | -0.3235 | 0.11357 | -0.0346 | -2.8485
-10 | -0.4987 | 0.05165 | -0.0844 | -9.6554
-9.5 | -0.4785 | 0.02075 | -0.1298 | -23.0602
-9 | -0.4302 | 0.01367 | -0.1346 | -31.4704
-8.5 | -0.3724 | 0.01201 | -0.1344 | -31.0075
-8 | -0.3134 | 0.01082 | -0.134 | -28.9649
-7.5 | -0.2539 | 0.00993 | -0.1336 | -25.569
-7 | -0.1944 | 0.0093 | -0.133 | -20.9032
-6.5 | -0.1351 | 0.00865 | -0.1326 | -15.6185
-6 | -0.0753 | 0.00807 | -0.1322 | -9.3309
-5.5 | -0.0151 | 0.00782 | -0.1318 | -1.9309
-5 | 0.0455 | 0.00759 | -0.1316 | 5.9947
-4.5 | 0.106 | 0.00727 | -0.1314 | 14.5805
-4 | 0.1659 | 0.00718 | -0.1312 | 23.1058
-3.5 | 0.222 | 0.00746 | -0.1304 | 29.7587
-3 | 0.2806 | 0.00753 | -0.1301 | 37.2643
-2 | 0.3999 | 0.00744 | -0.1299 | 53.75
-1.5 | 0.4599 | 0.00712 | -0.1301 | 64.5927
-1 | 0.5198 | 0.00694 | -0.1302 | 74.8991
-0.5 | 0.5791 | 0.00701 | -0.1302 | 82.6106
0 | 0.6386 | 0.00706 | -0.1301 | 90.4533
0.5 | 0.6975 | 0.00718 | -0.13 | 97.1448
1 | 0.7564 | 0.00729 | -0.1299 | 103.7586
1.5 | 0.8141 | 0.00753 | -0.1296 | 108.1142
2 | 0.8635 | 0.00866 | -0.1279 | 99.7113
2.5 | 0.9176 | 0.00927 | -0.127 | 98.986
3 | 0.9746 | 0.00953 | -0.1266 | 102.2665
3.5 | 1.0317 | 0.00978 | -0.1262 | 105.4908
4 | 1.0886 | 0.01002 | -0.1257 | 108.6427
4.5 | 1.1455 | 0.01023 | -0.1253 | 111.9746
5 | 1.2026 | 0.01036 | -0.125 | 116.0811
5.5 | 1.2552 | 0.00991 | -0.1238 | 126.6599
6 | 1.311 | 0.01029 | -0.123 | 127.4052
6.5 | 1.3656 | 0.01077 | -0.1221 | 126.7967
7 | 1.4152 | 0.01168 | -0.1202 | 121.1644
7.5 | 1.4675 | 0.0123 | -0.1188 | 119.3089
8 | 1.518 | 0.01304 | -0.117 | 116.411
8.5 | 1.5687 | 0.0137 | -0.1152 | 114.5036
9 | 1.6168 | 0.01451 | -0.113 | 111.4266
9.5 | 1.662 | 0.01546 | -0.1103 | 107.5032
10 | 1.706 | 0.01638 | -0.1075 | 104.1514
10.5 | 1.7463 | 0.01741 | -0.104 | 100.3044
11 | 1.7731 | 0.01878 | -0.0983 | 94.4143
11.5 | 1.7939 | 0.02042 | -0.092 | 87.8501
12 | 1.8148 | 0.02225 | -0.0865 | 81.564
12.5 | 1.8306 | 0.02471 | -0.0813 | 74.0834
13 | 1.8412 | 0.02807 | -0.0771 | 65.5932
13.5 | 1.8475 | 0.03237 | -0.0739 | 57.0745
14 | 1.8469 | 0.03787 | -0.0717 | 48.7695
14.5 | 1.8376 | 0.0448 | -0.0706 | 41.0179
15 | 1.8154 | 0.05373 | -0.0707 | 33.7875
15.5 | 1.7833 | 0.06442 | -0.0719 | 27.6824
16 | 1.7441 | 0.0765 | -0.074 | 22.7987
16.5 | 1.7015 | 0.08961 | -0.0772 | 18.9878
17 | 1.6563 | 0.10369 | -0.0814 | 15.9736
17.5 | 1.6148 | 0.11759 | -0.0862 | 13.7325
18 | 1.5769 | 0.13123 | -0.0917 | 12.0163
18.5 | 1.5425 | 0.14471 | -0.0978 | 10.6592

## 71. Re 4M Mach 0.50 (1)
BIGFOIL.COM POLAR EXPORT
goe176
GOE 176 (ALBATROS 7020) |  |  |  | Cl Max: | 1.85 | at alpha= | 9 | deg
JavaFoil+Calcfoil stall+Eppler ext transition |  |  |  | L/D Max: | 126.472 | at alpha= | 2.5 | deg
Re: | 4000000 |  |  | Cd Min: | 0.00722 | at alpha= | -4.5 | deg
Mach: | 0.5 |  |  | Cl=0 at alpha= | -6.3644 | deg
|  |  |  | @ Cl=0.1, Cd= | 0.0089557
|  |  |  | @ Cl=0.4, Cd= | 0.0077548
|  |  |  | @ Cl=0.6, Cd= | 0.0081706
alpha (deg) | Cl | Cd | Cm | Cl/Cd
-20 | -0.664 | 0.16502 | -0.058 | -4.021
-19.5 | -0.642 | 0.1515 | -0.06 | -4.239
-19 | -0.62 | 0.14427 | -0.061 | -4.295
-18.5 | -0.596 | 0.13601 | -0.062 | -4.384
-18 | -0.571 | 0.14196 | -0.06 | -4.019
-17.5 | -0.545 | 0.13744 | -0.057 | -3.965
-17 | -0.521 | 0.13235 | -0.057 | -3.939
-16.5 | -0.498 | 0.12369 | -0.057 | -4.028
-16 | -0.475 | 0.11944 | -0.058 | -3.975
-15.5 | -0.451 | 0.11546 | -0.058 | -3.909
-15 | -0.428 | 0.11071 | -0.059 | -3.863
-14.5 | -0.404 | 0.10901 | -0.06 | -3.708
-14 | -0.379 | 0.10539 | -0.058 | -3.6
-13.5 | -0.356 | 0.09688 | -0.058 | -3.67
-13 | -0.332 | 0.08928 | -0.06 | -3.716
-12.5 | -0.308 | 0.08264 | -0.061 | -3.725
-12 | -0.284 | 0.07632 | -0.064 | -3.721
-11.5 | -0.26 | 0.07105 | -0.066 | -3.657
-11 | -0.238 | 0.06398 | -0.075 | -3.712
-10.5 | -0.214 | 0.05645 | -0.081 | -3.797
-10 | -0.184 | 0.07623 | -0.057 | -2.417
-9.5 | -0.159 | 0.07247 | -0.057 | -2.199
-9 | -0.134 | 0.06596 | -0.057 | -2.036
-8.5 | -0.109 | 0.06024 | -0.058 | -1.814
-8 | -0.084 | 0.05514 | -0.059 | -1.525
-7.5 | -0.093 | 0.05075 | -0.063 | -1.838
-7 | -0.062 | 0.03125 | -0.102 | -1.999
-6.5 | -0.016 | 0.01914 | -0.117 | -0.83
-6 | 0.043 | 0.0092 | -0.135 | 4.668
-5.5 | 0.106 | 0.00893 | -0.137 | 11.921
-5 | 0.171 | 0.00854 | -0.138 | 20.041
-4.5 | 0.236 | 0.00722 | -0.14 | 32.689
-4 | 0.302 | 0.00873 | -0.141 | 34.563
-3.5 | 0.368 | 0.00775 | -0.143 | 47.427
-3 | 0.434 | 0.00776 | -0.144 | 55.89
-2.5 | 0.5 | 0.00787 | -0.145 | 63.635
-2 | 0.566 | 0.00832 | -0.147 | 68.02
-1.5 | 0.632 | 0.00803 | -0.148 | 78.721
-1 | 0.699 | 0.00789 | -0.149 | 88.489
-0.5 | 0.765 | 0.00805 | -0.151 | 94.997
0 | 0.837 | 0.00818 | -0.152 | 102.378
0.5 | 0.904 | 0.0083 | -0.153 | 108.937
1 | 0.971 | 0.00848 | -0.154 | 114.538
1.5 | 1.038 | 0.00865 | -0.156 | 119.998
2 | 1.105 | 0.00884 | -0.157 | 125.044
2.5 | 1.172 | 0.00927 | -0.158 | 126.472
3 | 1.238 | 0.01205 | -0.159 | 102.759
3.5 | 1.303 | 0.0125 | -0.16 | 104.296
4 | 1.368 | 0.01301 | -0.161 | 105.152
4.5 | 1.433 | 0.01285 | -0.162 | 111.495
5 | 1.496 | 0.01341 | -0.163 | 111.597
5.5 | 1.558 | 0.01408 | -0.165 | 110.654
6 | 1.615 | 0.01462 | -0.166 | 110.493
6.5 | 1.669 | 0.01537 | -0.167 | 108.633
7 | 1.72 | 0.01621 | -0.168 | 106.088
7.5 | 1.765 | 0.02155 | -0.169 | 81.909
8 | 1.804 | 0.02292 | -0.17 | 78.697
8.5 | 1.833 | 0.01965 | -0.171 | 93.278
9 | 1.85 | 0.02134 | -0.172 | 86.705
9.5 | 1.669 | 0.03421 | -0.164 | 48.801
10 | 1.012 | 0.05256 | -0.153 | 19.255
10.5 | 0.931 | 0.08956 | -0.095 | 10.396
11 | 0.958 | 0.11523 | -0.093 | 8.318
11.5 | 0.987 | 0.09023 | -0.093 | 10.941
12 | 1.016 | 0.09391 | -0.094 | 10.822
12.5 | 1.046 | 0.09866 | -0.096 | 10.597
13 | 1.075 | 0.10078 | -0.096 | 10.663
13.5 | 1.104 | 0.11175 | -0.098 | 9.878
14 | 1.189 | 0.11259 | -0.136 | 10.56

## 72. Re 4M Mach 0.50 (2)
BIGFOIL.COM POLAR EXPORT
goe176
GOE 176 (ALBATROS 7020) |  |  |  | Cl Max: | 1.7561 | at alpha= | 9.5 | deg
XFOIL ncrit=9 |  |  |  | L/D Max: | 123.3 | at alpha= | 6 | deg
Re: | 4000000 |  |  | Cd Min: | 0.23317 | at alpha= | -18 | deg
Mach: | 0.5 |  |  | Cl=0 at alpha= | -5.1761 | deg
|  |  |  | @ Cl=0.1, Cd= | 0.0087135
|  |  |  | @ Cl=0.4, Cd= | 0.0077994
|  |  |  | @ Cl=0.6, Cd= | 0.0073055
alpha (deg) | Cl | Cd | Cm | Cl/Cd
-18 | -0.5537 | 0.23317 | 0.0141 | -2.3747
-17.5 | -0.5335 | 0.22563 | 0.0105 | -2.3645
-17 | -0.5138 | 0.21808 | 0.0071 | -2.356
-16.5 | -0.4943 | 0.21045 | 0.0038 | -2.3488
-16 | -0.4767 | 0.20266 | 0.0007 | -2.3522
-15.5 | -0.4573 | 0.19605 | -0.0022 | -2.3326
-15 | -0.4384 | 0.18937 | -0.0049 | -2.315
-14.5 | -0.4204 | 0.1816 | -0.0076 | -2.315
-14 | -0.4035 | 0.17422 | -0.0101 | -2.316
-13.5 | -0.3778 | 0.16572 | -0.0157 | -2.2797
-13 | -0.3518 | 0.15718 | -0.0215 | -2.2382
-12.5 | -0.3259 | 0.14862 | -0.0274 | -2.1928
-11.5 | -0.2797 | 0.13223 | -0.0379 | -2.1153
-10.5 | -0.2377 | 0.1154 | -0.0485 | -2.0598
-10 | -0.2235 | 0.10853 | -0.0512 | -2.0593
-9.5 | -0.2061 | 0.10255 | -0.0537 | -2.0098
-9 | -0.1911 | 0.09596 | -0.0565 | -1.9915
-8.5 | -0.1779 | 0.089 | -0.0597 | -1.9989
-8 | -0.1663 | 0.0817 | -0.0633 | -2.0355
-7.5 | -0.1543 | 0.07444 | -0.0674 | -2.0728
-7 | -0.1462 | 0.06639 | -0.0727 | -2.2021
-6.5 | -0.1347 | 0.05691 | -0.0831 | -2.3669
-6 | -0.1035 | 0.04204 | -0.1072 | -2.4619
-5.5 | -0.0447 | 0.01748 | -0.1446 | -2.5572
-5 | 0.0243 | 0.0107 | -0.1491 | 2.271
-4.5 | 0.0973 | 0.00872 | -0.1486 | 11.1583
-4 | 0.1634 | 0.00856 | -0.1468 | 19.0888
-3 | 0.3062 | 0.00797 | -0.1452 | 38.4191
-2.5 | 0.3763 | 0.00783 | -0.1446 | 48.0587
-2 | 0.446 | 0.00774 | -0.1441 | 57.6227
-1.5 | 0.5151 | 0.00768 | -0.1438 | 67.0703
-1 | 0.5845 | 0.00731 | -0.1438 | 79.959
-0.5 | 0.6532 | 0.00729 | -0.1436 | 89.6022
0 | 0.7213 | 0.00739 | -0.1432 | 97.6049
0.5 | 0.789 | 0.00755 | -0.1428 | 104.5033
1 | 0.85 | 0.00825 | -0.1413 | 103.0303
1.5 | 0.9103 | 0.009 | -0.1396 | 101.1444
2 | 0.972 | 0.00966 | -0.138 | 100.6211
2.5 | 1.0376 | 0.00998 | -0.137 | 103.9679
3 | 1.1035 | 0.01031 | -0.1359 | 107.032
3.5 | 1.1691 | 0.01066 | -0.1346 | 109.6717
4 | 1.2347 | 0.01103 | -0.1331 | 111.9402
4.5 | 1.3003 | 0.01141 | -0.1314 | 113.9614
5 | 1.3659 | 0.01177 | -0.1296 | 116.0493
6 | 1.4907 | 0.01209 | -0.1244 | 123.3002
6.5 | 1.548 | 0.01307 | -0.1205 | 118.4392
7 | 1.6043 | 0.01405 | -0.1162 | 114.1851
7.5 | 1.6542 | 0.01522 | -0.1107 | 108.6859
8 | 1.6945 | 0.01653 | -0.1036 | 102.5106
8.5 | 1.7286 | 0.0183 | -0.0961 | 94.459
9 | 1.7479 | 0.02119 | -0.0881 | 82.487
9.5 | 1.7561 | 0.02567 | -0.0819 | 68.4106
10 | 1.7477 | 0.03256 | -0.0781 | 53.6763
10.5 | 1.7214 | 0.042 | -0.0768 | 40.9857
11 | 1.6823 | 0.05323 | -0.0772 | 31.6044
11.5 | 1.6341 | 0.06546 | -0.0784 | 24.9633
12 | 1.5858 | 0.0783 | -0.0807 | 20.2529
12.5 | 1.5413 | 0.09129 | -0.0838 | 16.8836
13 | 1.5009 | 0.1041 | -0.0875 | 14.4179
13.5 | 1.4684 | 0.1165 | -0.0917 | 12.6043
14 | 1.4423 | 0.1286 | -0.0962 | 11.2154
14.5 | 1.4222 | 0.1405 | -0.1012 | 10.1224

## 73. Re 5M Mach 0.00 (1)
BIGFOIL.COM POLAR EXPORT
goe176
GOE 176 (ALBATROS 7020) |  |  |  | Cl Max: | 1.868 | at alpha= | 12 | deg
JavaFoil+Calcfoil stall+Eppler ext transition |  |  |  | L/D Max: | 124.574 | at alpha= | 8 | deg
Re: | 5000000 |  |  | Cd Min: | 0.00696 | at alpha= | -4.5 | deg
Mach: | 0 |  |  | Cl=0 at alpha= | -6.3518 | deg
|  |  |  | @ Cl=0.1, Cd= | 0.0075236
|  |  |  | @ Cl=0.4, Cd= | 0.0077137
|  |  |  | @ Cl=0.6, Cd= | 0.0075226
alpha (deg) | Cl | Cd | Cm | Cl/Cd
-20 | -0.328 | 0.16325 | -0.042 | -2.009
-19.5 | -0.338 | 0.15533 | -0.042 | -2.179
-19 | -0.349 | 0.14999 | -0.042 | -2.324
-18.5 | -0.359 | 0.14505 | -0.042 | -2.472
-18 | -0.368 | 0.13949 | -0.042 | -2.637
-17.5 | -0.377 | 0.13466 | -0.042 | -2.798
-17 | -0.385 | 0.12668 | -0.043 | -3.037
-16.5 | -0.392 | 0.12331 | -0.043 | -3.176
-16 | -0.397 | 0.11749 | -0.044 | -3.381
-15.5 | -0.401 | 0.11145 | -0.045 | -3.602
-15 | -0.404 | 0.10504 | -0.045 | -3.844
-14.5 | -0.404 | 0.09951 | -0.046 | -4.06
-14 | -0.402 | 0.09377 | -0.048 | -4.288
-13.5 | -0.398 | 0.08771 | -0.05 | -4.534
-13 | -0.391 | 0.08218 | -0.054 | -4.756
-12.5 | -0.38 | 0.07742 | -0.055 | -4.913
-12 | -0.371 | 0.06676 | -0.065 | -5.561
-11.5 | -0.356 | 0.06029 | -0.07 | -5.908
-11 | -0.341 | 0.04949 | -0.077 | -6.887
-10.5 | -0.319 | 0.04282 | -0.081 | -7.445
-10 | -0.291 | 0.03962 | -0.083 | -7.347
-9.5 | -0.266 | 0.02916 | -0.09 | -9.121
-9 | -0.236 | 0.02161 | -0.096 | -10.904
-8.5 | -0.208 | 0.01127 | -0.107 | -18.483
-8 | -0.168 | 0.00922 | -0.112 | -18.258
-7.5 | -0.12 | 0.00852 | -0.113 | -14.058
-7 | -0.069 | 0.00752 | -0.115 | -9.153
-6.5 | -0.016 | 0.00781 | -0.116 | -2.036
-6 | 0.038 | 0.0077 | -0.117 | 4.98
-5.5 | 0.094 | 0.00753 | -0.119 | 12.44
-5 | 0.15 | 0.00747 | -0.12 | 20.023
-4.5 | 0.206 | 0.00696 | -0.121 | 29.587
-4 | 0.263 | 0.00821 | -0.122 | 31.962
-3.5 | 0.319 | 0.00749 | -0.124 | 42.669
-3 | 0.377 | 0.00752 | -0.125 | 50.074
-2.5 | 0.434 | 0.008 | -0.126 | 54.221
-2 | 0.491 | 0.00765 | -0.127 | 64.247
-1.5 | 0.549 | 0.00763 | -0.128 | 71.917
-1 | 0.606 | 0.00751 | -0.129 | 80.685
-0.5 | 0.664 | 0.00762 | -0.13 | 87.112
0 | 0.727 | 0.0077 | -0.132 | 94.406
0.5 | 0.785 | 0.0078 | -0.133 | 100.61
1 | 0.843 | 0.00788 | -0.134 | 106.97
1.5 | 0.902 | 0.00804 | -0.135 | 112.17
2 | 0.96 | 0.00838 | -0.136 | 114.576
2.5 | 1.019 | 0.00832 | -0.137 | 122.366
3 | 1.077 | 0.00877 | -0.138 | 122.761
3.5 | 1.135 | 0.01071 | -0.139 | 105.968
4 | 1.193 | 0.01101 | -0.14 | 108.334
4.5 | 1.251 | 0.01048 | -0.141 | 119.343
5 | 1.309 | 0.01083 | -0.142 | 120.851
5.5 | 1.366 | 0.01115 | -0.142 | 122.462
6 | 1.422 | 0.01159 | -0.143 | 122.704
6.5 | 1.477 | 0.01195 | -0.144 | 123.634
7 | 1.532 | 0.0124 | -0.145 | 123.553
7.5 | 1.586 | 0.01284 | -0.146 | 123.486
8 | 1.639 | 0.01316 | -0.147 | 124.574
8.5 | 1.691 | 0.01365 | -0.148 | 123.896
9 | 1.742 | 0.01404 | -0.149 | 124.03
9.5 | 1.78 | 0.01458 | -0.15 | 122.08
10 | 1.812 | 0.01529 | -0.15 | 118.486
10.5 | 1.836 | 0.017 | -0.151 | 107.99
11 | 1.854 | 0.01787 | -0.152 | 103.743
11.5 | 1.865 | 0.01871 | -0.153 | 99.681
12 | 1.868 | 0.0197 | -0.153 | 94.845
12.5 | 1.864 | 0.02036 | -0.154 | 91.556
13 | 1.852 | 0.02144 | -0.155 | 86.388
13.5 | 1.832 | 0.02263 | -0.155 | 80.972
14 | 1.806 | 0.02384 | -0.156 | 75.752
14.5 | 1.699 | 0.03499 | -0.149 | 48.543
15 | 1.646 | 0.03884 | -0.148 | 42.388
15.5 | 1.589 | 0.04344 | -0.147 | 36.584
16 | 1.532 | 0.04824 | -0.146 | 31.746
16.5 | 1.469 | 0.05434 | -0.144 | 27.034
17 | 1.405 | 0.06115 | -0.142 | 22.974

## 74. Re 5M Mach 0.00 (2)
BIGFOIL.COM POLAR EXPORT
goe176
GOE 176 (ALBATROS 7020) |  |  |  | Cl Max: | 1.9473 | at alpha= | 16.5 | deg
XFOIL ncrit=9 |  |  |  | L/D Max: | 132.944 | at alpha= | 6.5 | deg
Re: | 5000000 |  |  | Cd Min: | 0.10944 | at alpha= | 20 | deg
Mach: | 0 |  |  | Cl=0 at alpha= | -5.4354 | deg
|  |  |  | @ Cl=0.1, Cd= | 0.006877
|  |  |  | @ Cl=0.4, Cd= | 0.0070495
|  |  |  | @ Cl=0.6, Cd= | 0.006724
alpha (deg) | Cl | Cd | Cm | Cl/Cd
-14 | -0.9926 | 0.02323 | -0.1095 | -42.7292
-13.5 | -0.9335 | 0.01959 | -0.1148 | -47.6519
-13 | -0.8708 | 0.01723 | -0.1188 | -50.5398
-12.5 | -0.8042 | 0.01543 | -0.1227 | -52.1192
-12 | -0.7491 | 0.01412 | -0.1235 | -53.0524
-11.5 | -0.6879 | 0.01299 | -0.1253 | -52.9561
-11 | -0.6215 | 0.01206 | -0.128 | -51.534
-10.5 | -0.5623 | 0.01131 | -0.1289 | -49.7171
-10 | -0.5109 | 0.01016 | -0.1285 | -50.2854
-9.5 | -0.4569 | 0.00965 | -0.1281 | -47.3472
-9 | -0.4015 | 0.00918 | -0.1279 | -43.7364
-8.5 | -0.3458 | 0.00876 | -0.1278 | -39.4749
-8 | -0.2897 | 0.00837 | -0.1277 | -34.6117
-7.5 | -0.2337 | 0.00808 | -0.1275 | -28.9233
-7 | -0.1777 | 0.00788 | -0.1273 | -22.5508
-6.5 | -0.1215 | 0.00756 | -0.1272 | -16.0714
-6 | -0.0647 | 0.00736 | -0.1271 | -8.7908
-5 | 0.0499 | 0.00706 | -0.1271 | 7.068
-4.5 | 0.1074 | 0.00685 | -0.1272 | 15.6788
-4 | 0.1642 | 0.00682 | -0.1271 | 24.0762
-3.5 | 0.2176 | 0.00721 | -0.1265 | 30.1803
-3 | 0.2746 | 0.00718 | -0.1264 | 38.2451
-2.5 | 0.3319 | 0.00713 | -0.1264 | 46.5498
-2 | 0.3891 | 0.00711 | -0.1264 | 54.7257
-1.5 | 0.4468 | 0.00679 | -0.1267 | 65.8027
-1 | 0.5043 | 0.00664 | -0.1269 | 75.9488
-0.5 | 0.5615 | 0.00667 | -0.1269 | 84.1829
0 | 0.6185 | 0.00675 | -0.1269 | 91.6296
0.5 | 0.6754 | 0.00682 | -0.1269 | 99.0323
1 | 0.7318 | 0.00696 | -0.1268 | 105.1437
1.5 | 0.7814 | 0.00788 | -0.1257 | 99.1624
2 | 0.8356 | 0.00826 | -0.1252 | 101.1622
2.5 | 0.8882 | 0.0088 | -0.1245 | 100.9318
3 | 0.9431 | 0.00904 | -0.1243 | 104.3252
3.5 | 0.9981 | 0.00924 | -0.124 | 108.0195
4 | 1.0528 | 0.00945 | -0.1238 | 111.4074
4.5 | 1.1075 | 0.00962 | -0.1236 | 115.1247
5 | 1.1622 | 0.00974 | -0.1236 | 119.3224
6.5 | 1.3188 | 0.00992 | -0.1219 | 132.9435
7 | 1.3672 | 0.01072 | -0.1207 | 127.5373
7.5 | 1.4177 | 0.01124 | -0.1199 | 126.1299
8 | 1.4673 | 0.01181 | -0.1189 | 124.2422
8.5 | 1.5168 | 0.01233 | -0.118 | 123.017
9 | 1.565 | 0.01293 | -0.1169 | 121.0363
9.5 | 1.6114 | 0.01363 | -0.1155 | 118.2245
10 | 1.6577 | 0.01426 | -0.1142 | 116.2482
10.5 | 1.7024 | 0.01496 | -0.1126 | 113.7968
11 | 1.744 | 0.01581 | -0.1105 | 110.3099
11.5 | 1.7827 | 0.01677 | -0.108 | 106.3029
12 | 1.8207 | 0.01764 | -0.1054 | 103.2143
12.5 | 1.8526 | 0.01859 | -0.1018 | 99.6557
13 | 1.8767 | 0.01969 | -0.0969 | 95.3123
13.5 | 1.8987 | 0.02102 | -0.0921 | 90.3283
14 | 1.9177 | 0.02267 | -0.0875 | 84.592
14.5 | 1.9318 | 0.02489 | -0.083 | 77.6135
15 | 1.9345 | 0.02842 | -0.0786 | 68.0683
15.5 | 1.9403 | 0.0322 | -0.0757 | 60.2578
16 | 1.9464 | 0.03635 | -0.0737 | 53.5461
16.5 | 1.9473 | 0.04136 | -0.0722 | 47.0817
17 | 1.9427 | 0.04732 | -0.0714 | 41.0545
17.5 | 1.931 | 0.05456 | -0.0713 | 35.3922
18 | 1.9113 | 0.06323 | -0.0721 | 30.2277
18.5 | 1.8851 | 0.07316 | -0.0736 | 25.7668
19 | 1.8525 | 0.08429 | -0.0758 | 21.9777
19.5 | 1.8147 | 0.09658 | -0.0789 | 18.7896
20 | 1.7767 | 0.10944 | -0.0828 | 16.2345

## 75. Re 5M Mach 0.10 (1)
BIGFOIL.COM POLAR EXPORT
goe176
GOE 176 (ALBATROS 7020) |  |  |  | Cl Max: | 1.864 | at alpha= | 11.5 | deg
JavaFoil+Calcfoil stall+Eppler ext transition |  |  |  | L/D Max: | 124.557 | at alpha= | 8 | deg
Re: | 5000000 |  |  | Cd Min: | 0.007 | at alpha= | -4.5 | deg
Mach: | 0.1 |  |  | Cl=0 at alpha= | -6.3545 | deg
|  |  |  | @ Cl=0.1, Cd= | 0.0075486
|  |  |  | @ Cl=0.4, Cd= | 0.0077174
|  |  |  | @ Cl=0.6, Cd= | 0.0074664
alpha (deg) | Cl | Cd | Cm | Cl/Cd
-19.5 | -0.301 | 0.15608 | -0.042 | -1.926
-19 | -0.313 | 0.15004 | -0.042 | -2.084
-18.5 | -0.325 | 0.14457 | -0.043 | -2.245
-18 | -0.336 | 0.13875 | -0.042 | -2.422
-17.5 | -0.347 | 0.13461 | -0.043 | -2.578
-17 | -0.357 | 0.12838 | -0.043 | -2.783
-16.5 | -0.367 | 0.12202 | -0.044 | -3.005
-16 | -0.375 | 0.11712 | -0.044 | -3.199
-15.5 | -0.381 | 0.11299 | -0.044 | -3.373
-15 | -0.386 | 0.10708 | -0.045 | -3.604
-14.5 | -0.389 | 0.10054 | -0.046 | -3.865
-14 | -0.389 | 0.09469 | -0.047 | -4.106
-13.5 | -0.386 | 0.08986 | -0.049 | -4.3
-13 | -0.381 | 0.08379 | -0.052 | -4.552
-12.5 | -0.373 | 0.0784 | -0.055 | -4.761
-12 | -0.365 | 0.06837 | -0.064 | -5.339
-11.5 | -0.349 | 0.06465 | -0.066 | -5.402
-11 | -0.335 | 0.05367 | -0.074 | -6.243
-10.5 | -0.315 | 0.04502 | -0.08 | -7.006
-10 | -0.291 | 0.03803 | -0.085 | -7.662
-9.5 | -0.264 | 0.03074 | -0.09 | -8.595
-9 | -0.234 | 0.023 | -0.096 | -10.191
-8.5 | -0.212 | 0.00969 | -0.109 | -21.911
-8 | -0.169 | 0.00923 | -0.112 | -18.267
-7.5 | -0.12 | 0.00855 | -0.114 | -14.04
-7 | -0.069 | 0.0075 | -0.115 | -9.21
-6.5 | -0.016 | 0.00776 | -0.117 | -2.058
-6 | 0.039 | 0.00765 | -0.118 | 5.037
-5.5 | 0.094 | 0.00757 | -0.119 | 12.423
-5 | 0.15 | 0.00737 | -0.12 | 20.381
-4.5 | 0.207 | 0.007 | -0.122 | 29.55
-4 | 0.264 | 0.00822 | -0.123 | 32.104
-3.5 | 0.321 | 0.00754 | -0.124 | 42.605
-3 | 0.379 | 0.00757 | -0.125 | 49.995
-2.5 | 0.436 | 0.00797 | -0.126 | 54.759
-2 | 0.494 | 0.00765 | -0.128 | 64.579
-1.5 | 0.551 | 0.00761 | -0.129 | 72.435
-1 | 0.609 | 0.00744 | -0.13 | 81.88
-0.5 | 0.667 | 0.00761 | -0.131 | 87.678
0 | 0.73 | 0.00776 | -0.132 | 94.101
0.5 | 0.789 | 0.00784 | -0.133 | 100.536
1 | 0.847 | 0.00793 | -0.134 | 106.887
1.5 | 0.906 | 0.00803 | -0.136 | 112.806
2 | 0.965 | 0.00838 | -0.137 | 115.164
2.5 | 1.024 | 0.00832 | -0.138 | 122.995
3 | 1.082 | 0.00881 | -0.139 | 122.775
3.5 | 1.141 | 0.01073 | -0.14 | 106.316
4 | 1.199 | 0.01106 | -0.141 | 108.418
4.5 | 1.257 | 0.01053 | -0.141 | 119.346
5 | 1.315 | 0.01088 | -0.142 | 120.888
5.5 | 1.372 | 0.01121 | -0.143 | 122.47
6 | 1.429 | 0.01165 | -0.144 | 122.655
6.5 | 1.484 | 0.01201 | -0.145 | 123.532
7 | 1.539 | 0.01245 | -0.146 | 123.653
7.5 | 1.593 | 0.01292 | -0.147 | 123.257
8 | 1.646 | 0.01321 | -0.148 | 124.557
8.5 | 1.698 | 0.01374 | -0.149 | 123.571
9 | 1.749 | 0.01422 | -0.149 | 122.933
9.5 | 1.787 | 0.0148 | -0.15 | 120.715
10 | 1.817 | 0.01545 | -0.151 | 117.57
10.5 | 1.84 | 0.01736 | -0.152 | 105.958
11 | 1.856 | 0.01824 | -0.153 | 101.75
11.5 | 1.864 | 0.01899 | -0.153 | 98.129
12 | 1.864 | 0.02009 | -0.154 | 92.766
12.5 | 1.855 | 0.02166 | -0.155 | 85.646
13 | 1.839 | 0.0219 | -0.155 | 83.962
13.5 | 1.814 | 0.02295 | -0.156 | 79.062
14 | 1.782 | 0.02423 | -0.157 | 73.554
14.5 | 1.662 | 0.03671 | -0.149 | 45.285
15 | 1.602 | 0.04102 | -0.148 | 39.06
15.5 | 1.541 | 0.04561 | -0.147 | 33.786
16 | 1.474 | 0.05155 | -0.145 | 28.592
16.5 | 1.404 | 0.05835 | -0.143 | 24.07

## 76. Re 5M Mach 0.10 (2)
BIGFOIL.COM POLAR EXPORT
goe176
GOE 176 (ALBATROS 7020) |  |  |  | Cl Max: | 1.9344 | at alpha= | 16 | deg
XFOIL ncrit=9 |  |  |  | L/D Max: | 132.985 | at alpha= | 6 | deg
Re: | 5000000 |  |  | Cd Min: | 0.12019 | at alpha= | 20 | deg
Mach: | 0.1 |  |  | Cl=0 at alpha= | -5.4259 | deg
|  |  |  | @ Cl=0.1, Cd= | 0.0068977
|  |  |  | @ Cl=0.4, Cd= | 0.0070721
|  |  |  | @ Cl=0.6, Cd= | 0.0067358
alpha (deg) | Cl | Cd | Cm | Cl/Cd
-13 | -0.8777 | 0.02125 | -0.1174 | -41.3035
-12.5 | -0.8098 | 0.01767 | -0.1237 | -45.8291
-12 | -0.7572 | 0.01559 | -0.1246 | -48.5696
-11.5 | -0.696 | 0.01396 | -0.1266 | -49.8567
-11 | -0.629 | 0.01269 | -0.1294 | -49.5666
-10.5 | -0.5688 | 0.01175 | -0.1303 | -48.4085
-10 | -0.5165 | 0.01093 | -0.1297 | -47.2553
-9.5 | -0.4626 | 0.00994 | -0.1294 | -46.5392
-9 | -0.4066 | 0.0094 | -0.1291 | -43.2553
-8.5 | -0.3502 | 0.00894 | -0.1289 | -39.1723
-8 | -0.2935 | 0.00852 | -0.1287 | -34.4484
-7.5 | -0.2369 | 0.00819 | -0.1285 | -28.9255
-7 | -0.1803 | 0.00796 | -0.1282 | -22.6508
-6.5 | -0.1235 | 0.00767 | -0.128 | -16.1017
-6 | -0.0662 | 0.00741 | -0.1279 | -8.9339
-5.5 | -0.0086 | 0.00724 | -0.1279 | -1.1878
-5 | 0.0494 | 0.00709 | -0.1279 | 6.9676
-4.5 | 0.1073 | 0.00687 | -0.1279 | 15.6186
-4 | 0.1645 | 0.00686 | -0.1277 | 23.9796
-3.5 | 0.2183 | 0.00723 | -0.1271 | 30.1936
-3 | 0.2758 | 0.0072 | -0.127 | 38.3056
-2.5 | 0.3335 | 0.00714 | -0.127 | 46.7087
-2 | 0.391 | 0.00712 | -0.127 | 54.9157
-1.5 | 0.4492 | 0.00681 | -0.1273 | 65.9618
-1 | 0.507 | 0.00666 | -0.1274 | 76.1261
-0.5 | 0.5645 | 0.00668 | -0.1275 | 84.506
0 | 0.6218 | 0.00677 | -0.1274 | 91.8464
0.5 | 0.6792 | 0.00683 | -0.1275 | 99.4436
1 | 0.736 | 0.00697 | -0.1274 | 105.5954
1.5 | 0.7855 | 0.00794 | -0.1261 | 98.9295
2 | 0.8401 | 0.0083 | -0.1257 | 101.2169
2.5 | 0.8931 | 0.00883 | -0.125 | 101.1438
3 | 0.9484 | 0.00906 | -0.1247 | 104.6799
3.5 | 1.0038 | 0.00927 | -0.1245 | 108.2848
4 | 1.0589 | 0.00949 | -0.1242 | 111.5806
4.5 | 1.114 | 0.00966 | -0.124 | 115.3209
5 | 1.169 | 0.00979 | -0.1239 | 119.4076
6 | 1.274 | 0.00958 | -0.1227 | 132.9854
6.5 | 1.3269 | 0.00998 | -0.1221 | 132.9559
7 | 1.3754 | 0.01081 | -0.1208 | 127.234
7.5 | 1.4264 | 0.01133 | -0.1199 | 125.8959
8 | 1.4762 | 0.01192 | -0.1189 | 123.8423
8.5 | 1.5262 | 0.01245 | -0.1179 | 122.5863
9 | 1.5744 | 0.01308 | -0.1166 | 120.367
9.5 | 1.6212 | 0.01378 | -0.1151 | 117.6488
10 | 1.6676 | 0.01444 | -0.1136 | 115.4848
10.5 | 1.7121 | 0.01518 | -0.1118 | 112.7866
11 | 1.7525 | 0.01614 | -0.1093 | 108.5812
11.5 | 1.7917 | 0.01706 | -0.1067 | 105.0234
12 | 1.8282 | 0.01799 | -0.1037 | 101.6231
12.5 | 1.8558 | 0.01902 | -0.0991 | 97.571
13 | 1.8792 | 0.02026 | -0.0941 | 92.7542
13.5 | 1.9 | 0.02177 | -0.0892 | 87.2761
14 | 1.9165 | 0.02375 | -0.0845 | 80.6947
14.5 | 1.9252 | 0.02665 | -0.08 | 72.2402
15 | 1.9253 | 0.03081 | -0.0761 | 62.4895
15.5 | 1.9328 | 0.03482 | -0.0738 | 55.5083
16 | 1.9344 | 0.03973 | -0.0721 | 48.6886
16.5 | 1.9305 | 0.04563 | -0.0711 | 42.3077
17 | 1.9209 | 0.05258 | -0.0709 | 36.5329
17.5 | 1.9027 | 0.06103 | -0.0714 | 31.1765
18 | 1.8776 | 0.07082 | -0.0728 | 26.5123
18.5 | 1.8447 | 0.08194 | -0.0749 | 22.5128
19 | 1.8075 | 0.09412 | -0.0778 | 19.2042
19.5 | 1.768 | 0.10719 | -0.0818 | 16.4941
20 | 1.7305 | 0.12019 | -0.0863 | 14.398

## 77. Re 5M Mach 0.25 (1)
BIGFOIL.COM POLAR EXPORT
goe176
GOE 176 (ALBATROS 7020) |  |  |  | Cl Max: | 1.851 | at alpha= | 10.5 | deg
JavaFoil+Calcfoil stall+Eppler ext transition |  |  |  | L/D Max: | 125.989 | at alpha= | 3 | deg
Re: | 5000000 |  |  | Cd Min: | 0.00697 | at alpha= | -4.5 | deg
Mach: | 0.25 |  |  | Cl=0 at alpha= | -6.3545 | deg
|  |  |  | @ Cl=0.1, Cd= | 0.0076507
|  |  |  | @ Cl=0.4, Cd= | 0.0076152
|  |  |  | @ Cl=0.6, Cd= | 0.0074923
alpha (deg) | Cl | Cd | Cm | Cl/Cd
-17 | -0.055 | 0.12485 | -0.049 | -0.444
-16.5 | -0.097 | 0.12165 | -0.049 | -0.798
-16 | -0.152 | 0.11762 | -0.049 | -1.296
-15.5 | -0.191 | 0.11159 | -0.049 | -1.708
-15 | -0.222 | 0.10749 | -0.047 | -2.066
-14.5 | -0.249 | 0.1026 | -0.048 | -2.43
-14 | -0.272 | 0.09799 | -0.048 | -2.777
-13.5 | -0.29 | 0.09468 | -0.048 | -3.065
-13 | -0.303 | 0.08975 | -0.048 | -3.38
-12.5 | -0.311 | 0.08507 | -0.049 | -3.658
-12 | -0.314 | 0.07895 | -0.05 | -3.972
-11.5 | -0.31 | 0.07397 | -0.052 | -4.194
-11 | -0.302 | 0.06881 | -0.057 | -4.387
-10.5 | -0.288 | 0.06332 | -0.06 | -4.542
-10 | -0.274 | 0.04968 | -0.077 | -5.522
-9.5 | -0.253 | 0.04097 | -0.085 | -6.166
-9 | -0.225 | 0.03347 | -0.09 | -6.714
-8.5 | -0.195 | 0.02377 | -0.098 | -8.186
-8 | -0.168 | 0.01025 | -0.114 | -16.406
-7.5 | -0.121 | 0.00898 | -0.116 | -13.521
-7 | -0.07 | 0.00832 | -0.118 | -8.452
-6.5 | -0.016 | 0.00792 | -0.12 | -2.062
-6 | 0.039 | 0.00777 | -0.121 | 5.078
-5.5 | 0.096 | 0.00767 | -0.122 | 12.584
-5 | 0.154 | 0.00739 | -0.124 | 20.862
-4.5 | 0.212 | 0.00697 | -0.125 | 30.457
-4 | 0.271 | 0.00746 | -0.126 | 36.29
-3.5 | 0.33 | 0.00751 | -0.128 | 43.899
-3 | 0.389 | 0.00755 | -0.129 | 51.531
-2.5 | 0.448 | 0.0079 | -0.13 | 56.717
-2 | 0.507 | 0.00757 | -0.131 | 67.008
-1.5 | 0.566 | 0.0076 | -0.132 | 74.497
-1 | 0.626 | 0.00741 | -0.134 | 84.443
-0.5 | 0.685 | 0.00761 | -0.135 | 90.092
0 | 0.75 | 0.0077 | -0.136 | 97.361
0.5 | 0.81 | 0.00784 | -0.137 | 103.302
1 | 0.87 | 0.00785 | -0.138 | 110.846
1.5 | 0.931 | 0.00803 | -0.139 | 115.936
2 | 0.991 | 0.00818 | -0.14 | 121.096
2.5 | 1.051 | 0.00857 | -0.141 | 122.688
3 | 1.111 | 0.00882 | -0.142 | 125.989
3.5 | 1.171 | 0.01086 | -0.143 | 107.843
4 | 1.231 | 0.01119 | -0.144 | 109.959
4.5 | 1.29 | 0.01076 | -0.145 | 119.964
5 | 1.35 | 0.01113 | -0.146 | 121.275
5.5 | 1.408 | 0.01143 | -0.147 | 123.223
6 | 1.465 | 0.01191 | -0.148 | 123.061
6.5 | 1.521 | 0.01235 | -0.149 | 123.171
7 | 1.576 | 0.0128 | -0.15 | 123.133
7.5 | 1.63 | 0.01328 | -0.151 | 122.745
8 | 1.683 | 0.01375 | -0.152 | 122.37
8.5 | 1.735 | 0.01434 | -0.153 | 120.961
9 | 1.784 | 0.01485 | -0.154 | 120.143
9.5 | 1.817 | 0.01543 | -0.154 | 117.763
10 | 1.839 | 0.01748 | -0.155 | 105.207
10.5 | 1.851 | 0.01855 | -0.156 | 99.795
11 | 1.851 | 0.01941 | -0.157 | 95.378
11.5 | 1.839 | 0.02052 | -0.158 | 89.631
12 | 1.813 | 0.02205 | -0.158 | 82.21
12.5 | 1.773 | 0.02276 | -0.159 | 77.912
13 | 1.643 | 0.03506 | -0.152 | 46.86
13.5 | 1.581 | 0.03482 | -0.153 | 45.419
14 | 1.486 | 0.03898 | -0.152 | 38.133
14.5 | 1.374 | 0.04604 | -0.149 | 29.856
15 | 1.239 | 0.06175 | -0.143 | 20.061
15.5 | 1.119 | 0.07108 | -0.14 | 15.741

## 78. Re 5M Mach 0.25 (2)
BIGFOIL.COM POLAR EXPORT
goe176
GOE 176 (ALBATROS 7020) |  |  |  | Cl Max: | 1.8858 | at alpha= | 13.5 | deg
XFOIL ncrit=9 |  |  |  | L/D Max: | 132.749 | at alpha= | 6.5 | deg
Re: | 5000000 |  |  | Cd Min: | 0.24401 | at alpha= | -20 | deg
Mach: | 0.25 |  |  | Cl=0 at alpha= | -5.3822 | deg
|  |  |  | @ Cl=0.1, Cd= | 0.0070525
|  |  |  | @ Cl=0.4, Cd= | 0.0071809
|  |  |  | @ Cl=0.6, Cd= | 0.0067613
alpha (deg) | Cl | Cd | Cm | Cl/Cd
-20 | -0.5927 | 0.24401 | 0.0242 | -2.429
-19.5 | -0.5747 | 0.2374 | 0.0208 | -2.4208
-19 | -0.5576 | 0.23084 | 0.0175 | -2.4155
-18.5 | -0.5409 | 0.22432 | 0.0143 | -2.4113
-18 | -0.5245 | 0.21766 | 0.0112 | -2.4097
-17.5 | -0.5086 | 0.211 | 0.0083 | -2.4104
-17 | -0.4932 | 0.20422 | 0.0055 | -2.415
-16.5 | -0.3038 | 0.16567 | -0.0182 | -1.8338
-16 | -0.2873 | 0.16116 | -0.0221 | -1.7827
-15.5 | -0.2734 | 0.15684 | -0.0255 | -1.7432
-15 | -0.2652 | 0.15322 | -0.028 | -1.7308
-14.5 | -0.2545 | 0.14835 | -0.031 | -1.7155
-14 | -0.2401 | 0.14227 | -0.0346 | -1.6876
-13.5 | -0.2253 | 0.13576 | -0.0384 | -1.6595
-13 | -0.2135 | 0.12917 | -0.0412 | -1.6529
-12 | -0.3453 | 0.12924 | -0.028 | -2.6718
-11 | -0.306 | 0.11156 | -0.0404 | -2.7429
-10 | -0.5354 | 0.02544 | -0.1254 | -21.0456
-9.5 | -0.4878 | 0.0158 | -0.1341 | -30.8734
-9 | -0.4312 | 0.01347 | -0.1345 | -32.0119
-8.5 | -0.3752 | 0.01048 | -0.135 | -35.8015
-8 | -0.3152 | 0.00971 | -0.1344 | -32.4614
-7.5 | -0.2553 | 0.00911 | -0.1338 | -28.0241
-7 | -0.1956 | 0.00863 | -0.1332 | -22.6651
-6.5 | -0.1356 | 0.00825 | -0.1327 | -16.4364
-6 | -0.0751 | 0.00779 | -0.1324 | -9.6406
-5.5 | -0.0143 | 0.00744 | -0.1321 | -1.922
-5 | 0.0464 | 0.00723 | -0.1319 | 6.4177
-4.5 | 0.1068 | 0.00703 | -0.1317 | 15.192
-4 | 0.1658 | 0.00704 | -0.1313 | 23.5511
-3 | 0.282 | 0.00729 | -0.1305 | 38.6831
-2.5 | 0.3421 | 0.00721 | -0.1304 | 47.448
-2 | 0.4018 | 0.00718 | -0.1303 | 55.961
-1.5 | 0.462 | 0.00689 | -0.1305 | 67.0537
-1 | 0.5217 | 0.00672 | -0.1306 | 77.6339
-0.5 | 0.5815 | 0.00673 | -0.1306 | 86.4042
0 | 0.6406 | 0.00683 | -0.1306 | 93.7921
0.5 | 0.6999 | 0.00691 | -0.1305 | 101.288
1 | 0.7584 | 0.00708 | -0.1303 | 107.1186
1.5 | 0.8088 | 0.00812 | -0.1288 | 99.6059
2 | 0.8658 | 0.00843 | -0.1284 | 102.7046
2.5 | 0.9206 | 0.00898 | -0.1276 | 102.5167
3 | 0.978 | 0.00921 | -0.1272 | 106.1889
4.5 | 1.1497 | 0.00988 | -0.126 | 116.3664
5 | 1.2069 | 0.01004 | -0.1257 | 120.2092
6 | 1.3159 | 0.00992 | -0.1239 | 132.6512
6.5 | 1.3713 | 0.01033 | -0.1231 | 132.7493
7 | 1.4208 | 0.01127 | -0.1212 | 126.0692
7.5 | 1.4739 | 0.01183 | -0.1199 | 124.59
8 | 1.5258 | 0.01247 | -0.1183 | 122.3577
8.5 | 1.5768 | 0.01312 | -0.1166 | 120.1829
9 | 1.6253 | 0.01393 | -0.1144 | 116.6762
9.5 | 1.6735 | 0.01469 | -0.1122 | 113.921
10 | 1.7192 | 0.01555 | -0.1096 | 110.5595
10.5 | 1.7586 | 0.01672 | -0.1059 | 105.1794
11 | 1.795 | 0.01781 | -0.1018 | 100.7861
11.5 | 1.822 | 0.01902 | -0.0961 | 95.7939
12 | 1.8451 | 0.02056 | -0.0903 | 89.7422
12.5 | 1.8649 | 0.02251 | -0.0848 | 82.8476
13 | 1.8791 | 0.02518 | -0.0798 | 74.6267
13.5 | 1.8858 | 0.02901 | -0.0756 | 65.0052
14 | 1.8751 | 0.03506 | -0.0723 | 53.4826
14.5 | 1.8658 | 0.04172 | -0.0706 | 44.722
15 | 1.8498 | 0.04968 | -0.0701 | 37.2343
15.5 | 1.8258 | 0.05914 | -0.0707 | 30.8725
16 | 1.7947 | 0.06986 | -0.0722 | 25.69
16.5 | 1.7568 | 0.08188 | -0.0746 | 21.4558
17 | 1.7169 | 0.09474 | -0.0779 | 18.1222
17.5 | 1.6765 | 0.10817 | -0.0821 | 15.4988
18 | 1.6412 | 0.12098 | -0.0866 | 13.5659
18.5 | 1.6077 | 0.13387 | -0.0918 | 12.0094

## 79. Re 5M Mach 0.50 (1)
BIGFOIL.COM POLAR EXPORT
goe176
GOE 176 (ALBATROS 7020) |  |  |  | Cl Max: | 1.85 | at alpha= | 9 | deg
JavaFoil+Calcfoil stall+Eppler ext transition |  |  |  | L/D Max: | 130.821 | at alpha= | 2.5 | deg
Re: | 5000000 |  |  | Cd Min: | 0.00756 | at alpha= | -4 | deg
Mach: | 0.5 |  |  | Cl=0 at alpha= | -6.3583 | deg
|  |  |  | @ Cl=0.1, Cd= | 0.0080461
|  |  |  | @ Cl=0.4, Cd= | 0.0075949
|  |  |  | @ Cl=0.6, Cd= | 0.0079906
alpha (deg) | Cl | Cd | Cm | Cl/Cd
-20 | -0.664 | 0.1641 | -0.059 | -4.045
-19.5 | -0.642 | 0.14941 | -0.06 | -4.3
-19 | -0.62 | 0.14127 | -0.062 | -4.39
-18.5 | -0.597 | 0.13476 | -0.062 | -4.43
-18 | -0.571 | 0.13653 | -0.061 | -4.186
-17.5 | -0.546 | 0.13279 | -0.059 | -4.115
-17 | -0.522 | 0.13256 | -0.057 | -3.935
-16.5 | -0.498 | 0.12178 | -0.058 | -4.093
-16 | -0.475 | 0.11744 | -0.058 | -4.044
-15.5 | -0.451 | 0.11217 | -0.059 | -4.025
-15 | -0.428 | 0.10783 | -0.059 | -3.968
-14.5 | -0.404 | 0.10747 | -0.061 | -3.763
-14 | -0.38 | 0.1032 | -0.059 | -3.681
-13.5 | -0.356 | 0.09405 | -0.061 | -3.787
-13 | -0.332 | 0.08806 | -0.062 | -3.775
-12.5 | -0.309 | 0.08105 | -0.064 | -3.807
-12 | -0.287 | 0.07183 | -0.073 | -3.994
-11.5 | -0.264 | 0.0646 | -0.078 | -4.088
-11 | -0.242 | 0.05481 | -0.086 | -4.423
-10.5 | -0.218 | 0.04896 | -0.089 | -4.456
-10 | -0.184 | 0.07483 | -0.058 | -2.462
-9.5 | -0.159 | 0.0702 | -0.057 | -2.27
-9 | -0.134 | 0.06473 | -0.058 | -2.076
-8.5 | -0.109 | 0.06024 | -0.059 | -1.814
-8 | -0.084 | 0.05418 | -0.06 | -1.552
-7.5 | -0.093 | 0.04951 | -0.063 | -1.885
-7 | -0.063 | 0.02934 | -0.104 | -2.143
-6.5 | -0.017 | 0.00995 | -0.13 | -1.715
-6 | 0.043 | 0.00834 | -0.135 | 5.153
-5.5 | 0.107 | 0.00801 | -0.137 | 13.302
-5 | 0.171 | 0.00765 | -0.138 | 22.372
-4.5 | 0.236 | 0.00847 | -0.14 | 27.884
-4 | 0.302 | 0.00756 | -0.141 | 39.917
-3.5 | 0.368 | 0.00759 | -0.143 | 48.408
-3 | 0.434 | 0.0076 | -0.144 | 57.069
-2.5 | 0.501 | 0.00769 | -0.145 | 65.111
-2 | 0.566 | 0.00814 | -0.147 | 69.596
-1.5 | 0.632 | 0.00785 | -0.148 | 80.553
-1 | 0.699 | 0.0077 | -0.149 | 90.75
-0.5 | 0.765 | 0.00785 | -0.151 | 97.442
0 | 0.837 | 0.00797 | -0.152 | 105.12
0.5 | 0.904 | 0.00803 | -0.153 | 112.62
1 | 0.971 | 0.00819 | -0.154 | 118.522
1.5 | 1.038 | 0.0084 | -0.156 | 123.648
2 | 1.105 | 0.00854 | -0.157 | 129.445
2.5 | 1.172 | 0.00896 | -0.158 | 130.821
3 | 1.238 | 0.01174 | -0.159 | 105.448
3.5 | 1.303 | 0.01215 | -0.16 | 107.304
4 | 1.368 | 0.01261 | -0.161 | 108.488
4.5 | 1.433 | 0.01298 | -0.163 | 110.356
5 | 1.496 | 0.01298 | -0.163 | 115.328
5.5 | 1.558 | 0.01362 | -0.165 | 114.355
6 | 1.615 | 0.01414 | -0.166 | 114.209
6.5 | 1.669 | 0.01486 | -0.167 | 112.331
7 | 1.72 | 0.01566 | -0.168 | 109.832
7.5 | 1.765 | 0.02079 | -0.169 | 84.901
8 | 1.804 | 0.02215 | -0.17 | 81.42
8.5 | 1.833 | 0.0186 | -0.171 | 98.555
9 | 1.85 | 0.02045 | -0.172 | 90.496
9.5 | 1.676 | 0.03252 | -0.165 | 51.527
10 | 1.019 | 0.04956 | -0.155 | 20.559
10.5 | 0.931 | 0.08885 | -0.095 | 10.481
11 | 0.959 | 0.11275 | -0.093 | 8.501
11.5 | 0.988 | 0.08762 | -0.094 | 11.271
12 | 1.017 | 0.09155 | -0.095 | 11.105
12.5 | 1.046 | 0.09389 | -0.096 | 11.139
13 | 1.075 | 0.09931 | -0.097 | 10.826
13.5 | 1.104 | 0.10807 | -0.098 | 10.218
14 | 1.197 | 0.10295 | -0.139 | 11.628

## 80. Re 5M Mach 0.50 (2)
BIGFOIL.COM POLAR EXPORT
goe176
GOE 176 (ALBATROS 7020) |  |  |  | Cl Max: | 1.7825 | at alpha= | 9.5 | deg
XFOIL ncrit=9 |  |  |  | L/D Max: | 122.338 | at alpha= | 5.5 | deg
Re: | 5000000 |  |  | Cd Min: | 0.20871 | at alpha= | -20 | deg
Mach: | 0.5 |  |  | Cl=0 at alpha= | -5.1819 | deg
|  |  |  | @ Cl=0.1, Cd= | 0.0086658
|  |  |  | @ Cl=0.4, Cd= | 0.0075019
|  |  |  | @ Cl=0.6, Cd= | 0.0070609
alpha (deg) | Cl | Cd | Cm | Cl/Cd
-20 | -0.3901 | 0.20871 | -0.0011 | -1.8691
-19.5 | -0.3785 | 0.20328 | -0.0033 | -1.862
-19 | -0.3668 | 0.19795 | -0.0055 | -1.853
-18.5 | -0.3553 | 0.19266 | -0.0076 | -1.8442
-18 | -0.3439 | 0.18743 | -0.0096 | -1.8348
-17.5 | -0.3261 | 0.18118 | -0.0139 | -1.7999
-17 | -0.3076 | 0.17488 | -0.0186 | -1.7589
-16.5 | -0.289 | 0.16855 | -0.0233 | -1.7146
-16 | -0.2703 | 0.16238 | -0.0284 | -1.6646
-15.5 | -0.2491 | 0.15713 | -0.0333 | -1.5853
-15 | -0.2311 | 0.15162 | -0.0375 | -1.5242
-14 | -0.207 | 0.14289 | -0.0435 | -1.4487
-13.5 | -0.192 | 0.13711 | -0.0466 | -1.4003
-13 | -0.1699 | 0.13027 | -0.052 | -1.3042
-12.5 | -0.1599 | 0.12474 | -0.0535 | -1.2819
-12 | -0.2902 | 0.13898 | -0.0369 | -2.0881
-11.5 | -0.266 | 0.1306 | -0.0428 | -2.0368
-11 | -0.2527 | 0.12306 | -0.0454 | -2.0535
-10.5 | -0.2385 | 0.11587 | -0.0482 | -2.0583
-10 | -0.2258 | 0.10829 | -0.051 | -2.0851
-9.5 | -0.2104 | 0.10158 | -0.0538 | -2.0713
-9 | -0.2007 | 0.09387 | -0.0572 | -2.1381
-8.5 | -0.1893 | 0.08657 | -0.0607 | -2.1867
-8 | -0.1774 | 0.0794 | -0.0646 | -2.2343
-7.5 | -0.1653 | 0.07223 | -0.0688 | -2.2885
-7 | -0.1576 | 0.06429 | -0.0743 | -2.4514
-6.5 | -0.1398 | 0.05474 | -0.0866 | -2.5539
-6 | -0.1044 | 0.03927 | -0.1123 | -2.6585
-5.5 | -0.0439 | 0.01593 | -0.1466 | -2.7558
-5 | 0.0251 | 0.00947 | -0.1501 | 2.6505
-4.5 | 0.0929 | 0.00871 | -0.1484 | 10.6659
-4 | 0.1652 | 0.00826 | -0.1472 | 20
-3.5 | 0.2374 | 0.00785 | -0.1464 | 30.242
-3 | 0.3085 | 0.00766 | -0.1457 | 40.2742
-2.5 | 0.379 | 0.00752 | -0.1452 | 50.3989
-2 | 0.4486 | 0.00746 | -0.1447 | 60.134
-1.5 | 0.518 | 0.00739 | -0.1444 | 70.0947
-1 | 0.5876 | 0.00707 | -0.1444 | 83.1117
-0.5 | 0.6561 | 0.00702 | -0.1442 | 93.4615
0 | 0.7246 | 0.00711 | -0.1439 | 101.9128
0.5 | 0.7917 | 0.00732 | -0.1434 | 108.1557
1 | 0.8479 | 0.00842 | -0.1411 | 100.7007
1.5 | 0.9137 | 0.00875 | -0.1403 | 104.4229
2 | 0.9762 | 0.00934 | -0.1388 | 104.5182
2.5 | 1.0424 | 0.00964 | -0.1378 | 108.1328
3 | 1.1087 | 0.00994 | -0.1368 | 111.5392
3.5 | 1.175 | 0.01026 | -0.1356 | 114.5224
4.5 | 1.3074 | 0.01096 | -0.1326 | 119.2883
5 | 1.3732 | 0.01135 | -0.1307 | 120.9868
5.5 | 1.4387 | 0.01176 | -0.1286 | 122.3384
7.5 | 1.6704 | 0.01453 | -0.1129 | 114.9621
8 | 1.7152 | 0.0157 | -0.1062 | 109.2484
8.5 | 1.7477 | 0.01745 | -0.0981 | 100.1547
9 | 1.7734 | 0.01983 | -0.0901 | 89.4302
9.5 | 1.7825 | 0.02387 | -0.0828 | 74.6753
10 | 1.7743 | 0.03042 | -0.0782 | 58.3268
10.5 | 1.7485 | 0.03959 | -0.0763 | 44.1652
11 | 1.71 | 0.05067 | -0.0764 | 33.7478
11.5 | 1.662 | 0.06279 | -0.0775 | 26.4692
12 | 1.6126 | 0.07551 | -0.0795 | 21.3561
12.5 | 1.5668 | 0.08852 | -0.0824 | 17.7
13 | 1.5251 | 0.10139 | -0.086 | 15.0419
13.5 | 1.4899 | 0.11397 | -0.0902 | 13.0727
14 | 1.4604 | 0.12632 | -0.0948 | 11.5611
14.5 | 1.4367 | 0.13862 | -0.1 | 10.3643

## 81. Re 6M Mach 0.00 (1)
BIGFOIL.COM POLAR EXPORT
goe176
GOE 176 (ALBATROS 7020) |  |  |  | Cl Max: | 1.868 | at alpha= | 12 | deg
JavaFoil+Calcfoil stall+Eppler ext transition |  |  |  | L/D Max: | 127.94 | at alpha= | 8 | deg
Re: | 6000000 |  |  | Cd Min: | 0.00717 | at alpha= | -6.5 | deg
Mach: | 0 |  |  | Cl=0 at alpha= | -6.3518 | deg
|  |  |  | @ Cl=0.1, Cd= | 0.0073829
|  |  |  | @ Cl=0.4, Cd= | 0.0075856
|  |  |  | @ Cl=0.6, Cd= | 0.0074005
alpha (deg) | Cl | Cd | Cm | Cl/Cd
-19.5 | -0.339 | 0.15417 | -0.043 | -2.198
-19 | -0.349 | 0.15002 | -0.043 | -2.326
-18.5 | -0.359 | 0.14281 | -0.043 | -2.512
-18 | -0.368 | 0.13766 | -0.042 | -2.673
-17.5 | -0.377 | 0.13254 | -0.043 | -2.843
-17 | -0.385 | 0.12593 | -0.043 | -3.056
-16.5 | -0.392 | 0.1207 | -0.043 | -3.246
-16 | -0.397 | 0.11655 | -0.044 | -3.41
-15.5 | -0.402 | 0.10917 | -0.045 | -3.678
-15 | -0.404 | 0.10428 | -0.047 | -3.876
-14.5 | -0.405 | 0.09801 | -0.049 | -4.129
-14 | -0.403 | 0.09152 | -0.051 | -4.404
-13.5 | -0.399 | 0.0864 | -0.053 | -4.616
-13 | -0.391 | 0.08128 | -0.054 | -4.812
-12.5 | -0.384 | 0.07252 | -0.062 | -5.295
-12 | -0.375 | 0.06238 | -0.07 | -6.008
-11.5 | -0.359 | 0.05656 | -0.073 | -6.346
-11 | -0.343 | 0.04669 | -0.079 | -7.341
-10.5 | -0.32 | 0.04137 | -0.082 | -7.734
-10 | -0.292 | 0.03852 | -0.084 | -7.583
-9.5 | -0.268 | 0.02693 | -0.092 | -9.95
-9 | -0.25 | 0.01178 | -0.105 | -21.199
-8.5 | -0.211 | 0.01068 | -0.108 | -19.731
-8 | -0.168 | 0.0084 | -0.112 | -20.058
-7.5 | -0.12 | 0.00845 | -0.113 | -14.18
-7 | -0.069 | 0.00734 | -0.115 | -9.376
-6.5 | -0.016 | 0.00717 | -0.116 | -2.219
-6 | 0.038 | 0.0075 | -0.117 | 5.117
-5.5 | 0.094 | 0.0074 | -0.119 | 12.654
-5 | 0.15 | 0.00724 | -0.12 | 20.648
-4.5 | 0.206 | 0.00809 | -0.121 | 25.451
-4 | 0.262 | 0.00774 | -0.122 | 33.913
-3.5 | 0.319 | 0.00773 | -0.123 | 41.32
-3 | 0.377 | 0.0074 | -0.125 | 50.905
-2.5 | 0.434 | 0.00786 | -0.126 | 55.218
-2 | 0.491 | 0.00751 | -0.127 | 65.439
-1.5 | 0.549 | 0.00749 | -0.128 | 73.282
-1 | 0.606 | 0.00739 | -0.129 | 82.089
-0.5 | 0.664 | 0.00746 | -0.13 | 88.941
0 | 0.727 | 0.00756 | -0.132 | 96.071
0.5 | 0.785 | 0.00766 | -0.133 | 102.498
1 | 0.843 | 0.00777 | -0.134 | 108.462
1.5 | 0.902 | 0.00785 | -0.135 | 114.805
2 | 0.96 | 0.008 | -0.136 | 119.952
2.5 | 1.019 | 0.0083 | -0.137 | 122.725
3 | 1.077 | 0.00857 | -0.138 | 125.589
3.5 | 1.135 | 0.01045 | -0.139 | 108.584
4 | 1.193 | 0.01078 | -0.14 | 110.69
4.5 | 1.251 | 0.01091 | -0.141 | 114.651
5 | 1.309 | 0.01054 | -0.142 | 124.192
5.5 | 1.366 | 0.01086 | -0.142 | 125.809
6 | 1.422 | 0.01125 | -0.143 | 126.439
6.5 | 1.477 | 0.01164 | -0.144 | 126.867
7 | 1.532 | 0.01208 | -0.145 | 126.81
7.5 | 1.586 | 0.01249 | -0.146 | 126.94
8 | 1.639 | 0.01281 | -0.147 | 127.94
8.5 | 1.691 | 0.0133 | -0.148 | 127.111
9 | 1.742 | 0.01366 | -0.149 | 127.51
9.5 | 1.78 | 0.01421 | -0.15 | 125.308
10 | 1.812 | 0.01486 | -0.15 | 121.941
10.5 | 1.836 | 0.01676 | -0.151 | 109.555
11 | 1.854 | 0.01747 | -0.152 | 106.115
11.5 | 1.865 | 0.01815 | -0.153 | 102.754
12 | 1.868 | 0.01909 | -0.153 | 97.881
12.5 | 1.864 | 0.01971 | -0.154 | 94.56
13 | 1.852 | 0.02071 | -0.155 | 89.396
13.5 | 1.832 | 0.0218 | -0.156 | 84.063
14 | 1.806 | 0.0229 | -0.156 | 78.855
14.5 | 1.709 | 0.03317 | -0.15 | 51.511
15 | 1.654 | 0.0369 | -0.149 | 44.816
15.5 | 1.596 | 0.04115 | -0.148 | 38.795
16 | 1.538 | 0.04573 | -0.147 | 33.638
16.5 | 1.475 | 0.05132 | -0.145 | 28.748
17 | 1.42 | 0.05468 | -0.145 | 25.966

## 82. Re 6M Mach 0.00 (2)
BIGFOIL.COM POLAR EXPORT
goe176
GOE 176 (ALBATROS 7020) |  |  |  | Cl Max: | 1.9878 | at alpha= | 16.5 | deg
XFOIL ncrit=9 |  |  |  | L/D Max: | 137.781 | at alpha= | 6.5 | deg
Re: | 6000000 |  |  | Cd Min: | 0.09921 | at alpha= | 20 | deg
Mach: | 0 |  |  | Cl=0 at alpha= | -5.4384 | deg
|  |  |  | @ Cl=0.1, Cd= | 0.0067091
|  |  |  | @ Cl=0.4, Cd= | 0.0068572
|  |  |  | @ Cl=0.6, Cd= | 0.0065354
alpha (deg) | Cl | Cd | Cm | Cl/Cd
-14.5 | -1.04 | 0.02107 | -0.1142 | -49.3593
-14 | -0.9822 | 0.01839 | -0.1179 | -53.4095
-13.5 | -0.921 | 0.01642 | -0.121 | -56.0901
-13 | -0.856 | 0.01482 | -0.1244 | -57.7598
-12.5 | -0.7999 | 0.01356 | -0.1253 | -58.9897
-12 | -0.7411 | 0.01253 | -0.1265 | -59.146
-11.5 | -0.6784 | 0.01161 | -0.1284 | -58.4324
-11 | -0.62 | 0.01089 | -0.1291 | -56.933
-10.5 | -0.5665 | 0.01066 | -0.1285 | -53.1426
-10 | -0.5125 | 0.01025 | -0.1281 | -50
-9.5 | -0.4583 | 0.0092 | -0.1281 | -49.8152
-9 | -0.4026 | 0.0087 | -0.128 | -46.2759
-8.5 | -0.3467 | 0.00832 | -0.1278 | -41.6707
-8 | -0.2904 | 0.008 | -0.1277 | -36.3
-7.5 | -0.2345 | 0.00778 | -0.1275 | -30.1414
-7 | -0.1784 | 0.00761 | -0.1274 | -23.4428
-6.5 | -0.1216 | 0.00747 | -0.1273 | -16.2784
-6 | -0.0645 | 0.00715 | -0.1273 | -9.021
-5.5 | -0.0071 | 0.00698 | -0.1273 | -1.0172
-5 | 0.0505 | 0.00683 | -0.1273 | 7.3939
-4.5 | 0.1078 | 0.00669 | -0.1273 | 16.1136
-4 | 0.1618 | 0.00702 | -0.1268 | 23.0484
-3.5 | 0.2182 | 0.00706 | -0.1267 | 30.9065
-2.5 | 0.333 | 0.00695 | -0.1267 | 47.9137
-2 | 0.3905 | 0.0069 | -0.1267 | 56.5942
-1.5 | 0.4482 | 0.00664 | -0.127 | 67.5
-1 | 0.5057 | 0.00648 | -0.1272 | 78.0401
-0.5 | 0.563 | 0.00649 | -0.1272 | 86.7488
0 | 0.62 | 0.00656 | -0.1272 | 94.5122
0.5 | 0.6768 | 0.00666 | -0.1272 | 101.6216
1 | 0.733 | 0.00682 | -0.1271 | 107.478
1.5 | 0.7823 | 0.00781 | -0.1258 | 100.1665
2 | 0.8374 | 0.00806 | -0.1256 | 103.8958
2.5 | 0.8903 | 0.00858 | -0.1249 | 103.7646
3 | 0.9455 | 0.00878 | -0.1247 | 107.6879
3.5 | 1.0007 | 0.00898 | -0.1245 | 111.4365
4 | 1.0556 | 0.00917 | -0.1243 | 115.1145
4.5 | 1.1104 | 0.00935 | -0.1241 | 118.7594
5 | 1.1651 | 0.00949 | -0.1241 | 122.7713
5.5 | 1.2195 | 0.00963 | -0.1239 | 126.6355
6.5 | 1.3227 | 0.0096 | -0.1227 | 137.7812
7 | 1.3708 | 0.01043 | -0.1214 | 131.4286
7.5 | 1.422 | 0.01089 | -0.1207 | 130.5785
8 | 1.472 | 0.01143 | -0.1198 | 128.7839
8.5 | 1.5219 | 0.01193 | -0.1189 | 127.5692
9 | 1.5699 | 0.01255 | -0.1178 | 125.0916
9.5 | 1.6178 | 0.01313 | -0.1167 | 123.214
10 | 1.6646 | 0.01374 | -0.1154 | 121.1499
10.5 | 1.7094 | 0.01445 | -0.1138 | 118.2976
11 | 1.7516 | 0.01529 | -0.1118 | 114.5585
11.5 | 1.7935 | 0.01604 | -0.1098 | 111.8142
12 | 1.8329 | 0.01687 | -0.1075 | 108.6485
12.5 | 1.8686 | 0.01778 | -0.1046 | 105.0956
13 | 1.8954 | 0.01879 | -0.1 | 100.8728
13.5 | 1.9175 | 0.02001 | -0.095 | 95.8271
14 | 1.9344 | 0.02167 | -0.0897 | 89.2663
14.5 | 1.9458 | 0.02391 | -0.0845 | 81.3802
15 | 1.9612 | 0.02625 | -0.0808 | 74.7124
15.5 | 1.9747 | 0.02909 | -0.0778 | 67.8824
16 | 1.9837 | 0.03264 | -0.0753 | 60.7751
16.5 | 1.9878 | 0.037 | -0.0733 | 53.7243
17 | 1.9865 | 0.04226 | -0.0719 | 47.0066
17.5 | 1.9778 | 0.04871 | -0.0711 | 40.6036
18 | 1.9633 | 0.05636 | -0.0712 | 34.835
18.5 | 1.9422 | 0.06522 | -0.0721 | 29.7792
19 | 1.9139 | 0.07538 | -0.0736 | 25.39
19.5 | 1.8794 | 0.08676 | -0.076 | 21.6621
20 | 1.8402 | 0.09921 | -0.0792 | 18.5485

## 83. Re 6M Mach 0.10 (1)
BIGFOIL.COM POLAR EXPORT
goe176
GOE 176 (ALBATROS 7020) |  |  |  | Cl Max: | 1.864 | at alpha= | 11.5 | deg
JavaFoil+Calcfoil stall+Eppler ext transition |  |  |  | L/D Max: | 127.963 | at alpha= | 8 | deg
Re: | 6000000 |  |  | Cd Min: | 0.00711 | at alpha= | -6.5 | deg
Mach: | 0.1 |  |  | Cl=0 at alpha= | -6.3545 | deg
|  |  |  | @ Cl=0.1, Cd= | 0.0073393
|  |  |  | @ Cl=0.4, Cd= | 0.0075642
|  |  |  | @ Cl=0.6, Cd= | 0.0073348
alpha (deg) | Cl | Cd | Cm | Cl/Cd
-19.5 | -0.301 | 0.15369 | -0.043 | -1.958
-19 | -0.313 | 0.15021 | -0.043 | -2.083
-18.5 | -0.325 | 0.14408 | -0.044 | -2.255
-18 | -0.336 | 0.1389 | -0.043 | -2.421
-17.5 | -0.347 | 0.13308 | -0.043 | -2.609
-17 | -0.357 | 0.12634 | -0.043 | -2.829
-16.5 | -0.367 | 0.12197 | -0.044 | -3.007
-16 | -0.375 | 0.11636 | -0.044 | -3.221
-15.5 | -0.381 | 0.11149 | -0.045 | -3.42
-15 | -0.386 | 0.10483 | -0.045 | -3.682
-14.5 | -0.389 | 0.10003 | -0.046 | -3.886
-14 | -0.389 | 0.09363 | -0.049 | -4.158
-13.5 | -0.387 | 0.08795 | -0.052 | -4.404
-13 | -0.382 | 0.08236 | -0.054 | -4.638
-12.5 | -0.374 | 0.07761 | -0.056 | -4.813
-12 | -0.366 | 0.06699 | -0.066 | -5.464
-11.5 | -0.353 | 0.06 | -0.071 | -5.877
-11 | -0.337 | 0.051 | -0.076 | -6.604
-10.5 | -0.317 | 0.0433 | -0.081 | -7.316
-10 | -0.29 | 0.03992 | -0.083 | -7.27
-9.5 | -0.266 | 0.02843 | -0.091 | -9.367
-9 | -0.236 | 0.0212 | -0.097 | -11.14
-8.5 | -0.209 | 0.01145 | -0.108 | -18.287
-8 | -0.169 | 0.00843 | -0.112 | -20.026
-7.5 | -0.12 | 0.00835 | -0.114 | -14.4
-7 | -0.069 | 0.00732 | -0.115 | -9.434
-6.5 | -0.016 | 0.00711 | -0.117 | -2.247
-6 | 0.039 | 0.00754 | -0.118 | 5.109
-5.5 | 0.094 | 0.00735 | -0.119 | 12.803
-5 | 0.15 | 0.00725 | -0.12 | 20.739
-4.5 | 0.207 | 0.00809 | -0.122 | 25.587
-4 | 0.264 | 0.00773 | -0.123 | 34.1
-3.5 | 0.321 | 0.00778 | -0.124 | 41.242
-3 | 0.379 | 0.00745 | -0.125 | 50.83
-2.5 | 0.436 | 0.00776 | -0.126 | 56.249
-2 | 0.494 | 0.00749 | -0.128 | 65.907
-1.5 | 0.551 | 0.00747 | -0.129 | 73.813
-1 | 0.609 | 0.00731 | -0.13 | 83.373
-0.5 | 0.667 | 0.00751 | -0.131 | 88.882
0 | 0.73 | 0.00761 | -0.132 | 96.005
0.5 | 0.789 | 0.00769 | -0.133 | 102.591
1 | 0.847 | 0.0077 | -0.134 | 110.048
1.5 | 0.906 | 0.00783 | -0.136 | 115.734
2 | 0.965 | 0.00805 | -0.137 | 119.877
2.5 | 1.024 | 0.00834 | -0.138 | 122.8
3 | 1.082 | 0.00861 | -0.139 | 125.613
3.5 | 1.141 | 0.01046 | -0.14 | 109.06
4 | 1.199 | 0.0108 | -0.141 | 111.037
4.5 | 1.257 | 0.01093 | -0.142 | 115.042
5 | 1.315 | 0.01059 | -0.142 | 124.148
5.5 | 1.372 | 0.01091 | -0.143 | 125.816
6 | 1.429 | 0.0113 | -0.144 | 126.399
6.5 | 1.484 | 0.01171 | -0.145 | 126.768
7 | 1.539 | 0.01211 | -0.146 | 127.077
7.5 | 1.593 | 0.01257 | -0.147 | 126.679
8 | 1.646 | 0.01286 | -0.148 | 127.963
8.5 | 1.698 | 0.01337 | -0.149 | 126.98
9 | 1.749 | 0.01386 | -0.149 | 126.189
9.5 | 1.787 | 0.01439 | -0.15 | 124.165
10 | 1.817 | 0.01502 | -0.151 | 120.971
10.5 | 1.84 | 0.01689 | -0.152 | 108.908
11 | 1.856 | 0.0178 | -0.153 | 104.265
11.5 | 1.864 | 0.01842 | -0.153 | 101.192
12 | 1.864 | 0.01946 | -0.154 | 95.784
12.5 | 1.855 | 0.02118 | -0.155 | 87.602
13 | 1.839 | 0.02114 | -0.155 | 86.984
13.5 | 1.814 | 0.02241 | -0.156 | 80.944
14 | 1.782 | 0.02362 | -0.157 | 75.459
14.5 | 1.669 | 0.03489 | -0.15 | 47.825
15 | 1.609 | 0.0389 | -0.149 | 41.372
15.5 | 1.548 | 0.04332 | -0.148 | 35.727
16 | 1.481 | 0.04887 | -0.146 | 30.307
16.5 | 1.42 | 0.05227 | -0.146 | 27.17

## 84. Re 6M Mach 0.10 (2)
BIGFOIL.COM POLAR EXPORT
goe176
GOE 176 (ALBATROS 7020) |  |  |  | Cl Max: | 1.9755 | at alpha= | 16 | deg
XFOIL ncrit=9 |  |  |  | L/D Max: | 131.227 | at alpha= | 7 | deg
Re: | 6000000 |  |  | Cd Min: | 0.19003 | at alpha= | -19 | deg
Mach: | 0.1 |  |  | Cl=0 at alpha= | -5.431 | deg
|  |  |  | @ Cl=0.1, Cd= | 0.0067373
|  |  |  | @ Cl=0.4, Cd= | 0.0068851
|  |  |  | @ Cl=0.6, Cd= | 0.0065413
alpha (deg) | Cl | Cd | Cm | Cl/Cd
-19 | -0.3551 | 0.19003 | -0.0051 | -1.8687
-18.5 | -0.3466 | 0.18554 | -0.0067 | -1.8681
-18 | -0.3339 | 0.18028 | -0.01 | -1.8521
-17.5 | -0.3201 | 0.17478 | -0.0138 | -1.8314
-17 | -0.309 | 0.16933 | -0.0174 | -1.8248
-16.5 | -0.301 | 0.16334 | -0.0206 | -1.8428
-16 | -0.2873 | 0.15926 | -0.0239 | -1.804
-15.5 | -0.2775 | 0.15593 | -0.0265 | -1.7796
-14 | -0.9889 | 0.02415 | -0.1147 | -40.9482
-13.5 | -0.9302 | 0.01945 | -0.1211 | -47.8252
-13 | -0.8655 | 0.01678 | -0.1254 | -51.5793
-12.5 | -0.8091 | 0.01493 | -0.1268 | -54.1929
-12 | -0.7502 | 0.01347 | -0.1281 | -55.6941
-11.5 | -0.6869 | 0.01224 | -0.13 | -56.1193
-11 | -0.6278 | 0.01132 | -0.1307 | -55.4594
-10.5 | -0.5738 | 0.01099 | -0.13 | -52.2111
-10 | -0.519 | 0.0105 | -0.1295 | -49.4286
-9.5 | -0.464 | 0.00954 | -0.1293 | -48.6373
-9 | -0.4077 | 0.00891 | -0.1292 | -45.7576
-8.5 | -0.3511 | 0.00847 | -0.129 | -41.4522
-8 | -0.2943 | 0.00812 | -0.1288 | -36.2438
-7.5 | -0.2378 | 0.00788 | -0.1285 | -30.1777
-7 | -0.181 | 0.00768 | -0.1283 | -23.5677
-6.5 | -0.1237 | 0.00751 | -0.1281 | -16.4714
-6 | -0.066 | 0.0072 | -0.1281 | -9.1667
-5.5 | -0.008 | 0.007 | -0.1281 | -1.1429
-5 | 0.05 | 0.00685 | -0.1281 | 7.2993
-4.5 | 0.1077 | 0.00672 | -0.128 | 16.0268
-3.5 | 0.219 | 0.00707 | -0.1273 | 30.976
-3 | 0.2768 | 0.00701 | -0.1273 | 39.4864
-2.5 | 0.3346 | 0.00696 | -0.1273 | 48.0747
-2 | 0.3925 | 0.00692 | -0.1274 | 56.7197
-1.5 | 0.4506 | 0.00665 | -0.1276 | 67.7594
-1 | 0.5084 | 0.00649 | -0.1277 | 78.3359
-0.5 | 0.5661 | 0.0065 | -0.1278 | 87.0923
0 | 0.6235 | 0.00657 | -0.1278 | 94.9011
0.5 | 0.6805 | 0.00668 | -0.1278 | 101.8713
1 | 0.7371 | 0.00684 | -0.1277 | 107.7632
1.5 | 0.7866 | 0.00783 | -0.1264 | 100.4598
2 | 0.8421 | 0.00809 | -0.1261 | 104.0915
2.5 | 0.8953 | 0.0086 | -0.1254 | 104.1047
3 | 0.9509 | 0.00881 | -0.1252 | 107.9342
3.5 | 1.0064 | 0.009 | -0.125 | 111.8222
4 | 1.0618 | 0.0092 | -0.1247 | 115.413
4.5 | 1.1169 | 0.00939 | -0.1245 | 118.9457
5 | 1.172 | 0.00953 | -0.1244 | 122.9801
5.5 | 1.2268 | 0.00969 | -0.1242 | 126.6047
7 | 1.3792 | 0.01051 | -0.1215 | 131.2274
7.5 | 1.4307 | 0.01098 | -0.1207 | 130.3005
8.5 | 1.5313 | 0.01204 | -0.1188 | 127.1844
9 | 1.5796 | 0.01269 | -0.1175 | 124.476
9.5 | 1.6279 | 0.01327 | -0.1163 | 122.6752
10 | 1.6747 | 0.01391 | -0.1149 | 120.3954
10.5 | 1.7192 | 0.01468 | -0.113 | 117.1117
11 | 1.7617 | 0.01552 | -0.1109 | 113.5116
11.5 | 1.8033 | 0.01632 | -0.1087 | 110.4963
12 | 1.8419 | 0.0172 | -0.106 | 107.0872
12.5 | 1.8745 | 0.01817 | -0.1023 | 103.1646
13 | 1.8983 | 0.0193 | -0.0971 | 98.3575
13.5 | 1.9186 | 0.02073 | -0.0918 | 92.5519
14 | 1.9288 | 0.02296 | -0.0859 | 84.007
14.5 | 1.9454 | 0.02513 | -0.0818 | 77.4135
15 | 1.9589 | 0.02791 | -0.0783 | 70.1863
15.5 | 1.9697 | 0.03126 | -0.0755 | 63.0102
16 | 1.9755 | 0.03546 | -0.0733 | 55.7107
16.5 | 1.9754 | 0.04057 | -0.0717 | 48.6912
17 | 1.9684 | 0.04683 | -0.0708 | 42.0329
17.5 | 1.9544 | 0.05438 | -0.0706 | 35.9397
18 | 1.9333 | 0.06323 | -0.0714 | 30.5757
18.5 | 1.9055 | 0.07335 | -0.0729 | 25.9782
19 | 1.8709 | 0.08472 | -0.0751 | 22.0833
19.5 | 1.8318 | 0.09714 | -0.0782 | 18.8573
20 | 1.7932 | 0.10999 | -0.0822 | 16.3033

## 85. Re 6M Mach 0.25 (1)
BIGFOIL.COM POLAR EXPORT
goe176
GOE 176 (ALBATROS 7020) |  |  |  | Cl Max: | 1.851 | at alpha= | 10.5 | deg
JavaFoil+Calcfoil stall+Eppler ext transition |  |  |  | L/D Max: | 127.001 | at alpha= | 6 | deg
Re: | 6000000 |  |  | Cd Min: | 0.00717 | at alpha= | -6.5 | deg
Mach: | 0.25 |  |  | Cl=0 at alpha= | -6.3545 | deg
|  |  |  | @ Cl=0.1, Cd= | 0.0074169
|  |  |  | @ Cl=0.4, Cd= | 0.0074797
|  |  |  | @ Cl=0.6, Cd= | 0.0073593
alpha (deg) | Cl | Cd | Cm | Cl/Cd
-17 | -0.055 | 0.12356 | -0.05 | -0.449
-16.5 | -0.097 | 0.11977 | -0.05 | -0.811
-16 | -0.153 | 0.11531 | -0.049 | -1.323
-15.5 | -0.191 | 0.11061 | -0.049 | -1.723
-15 | -0.222 | 0.10572 | -0.049 | -2.104
-14.5 | -0.249 | 0.10113 | -0.048 | -2.466
-14 | -0.272 | 0.09679 | -0.048 | -2.812
-13.5 | -0.29 | 0.09287 | -0.048 | -3.126
-13 | -0.303 | 0.08865 | -0.048 | -3.422
-12.5 | -0.311 | 0.08435 | -0.049 | -3.691
-12 | -0.314 | 0.0785 | -0.051 | -3.996
-11.5 | -0.311 | 0.07362 | -0.054 | -4.22
-11 | -0.302 | 0.0673 | -0.059 | -4.493
-10.5 | -0.292 | 0.05669 | -0.072 | -5.155
-10 | -0.276 | 0.0478 | -0.08 | -5.772
-9.5 | -0.254 | 0.03895 | -0.086 | -6.514
-9 | -0.226 | 0.03202 | -0.092 | -7.063
-8.5 | -0.196 | 0.02236 | -0.1 | -8.772
-8 | -0.17 | 0.0089 | -0.115 | -19.072
-7.5 | -0.122 | 0.00871 | -0.117 | -13.965
-7 | -0.07 | 0.00812 | -0.119 | -8.666
-6.5 | -0.016 | 0.00717 | -0.12 | -2.279
-6 | 0.039 | 0.00748 | -0.121 | 5.276
-5.5 | 0.096 | 0.00743 | -0.122 | 12.994
-5 | 0.154 | 0.00724 | -0.124 | 21.299
-4.5 | 0.212 | 0.00815 | -0.125 | 26.05
-4 | 0.271 | 0.00774 | -0.126 | 34.976
-3.5 | 0.33 | 0.00778 | -0.127 | 42.383
-3 | 0.389 | 0.00742 | -0.129 | 52.43
-2.5 | 0.448 | 0.00774 | -0.13 | 57.89
-2 | 0.507 | 0.00747 | -0.131 | 67.941
-1.5 | 0.566 | 0.00745 | -0.132 | 76.026
-1 | 0.626 | 0.00729 | -0.134 | 85.839
-0.5 | 0.685 | 0.00744 | -0.135 | 92.07
0 | 0.75 | 0.00757 | -0.136 | 99.067
0.5 | 0.81 | 0.00765 | -0.137 | 105.892
1 | 0.87 | 0.00768 | -0.138 | 113.324
1.5 | 0.931 | 0.00782 | -0.139 | 119
2 | 0.991 | 0.00804 | -0.14 | 123.272
2.5 | 1.051 | 0.00838 | -0.141 | 125.429
3 | 1.111 | 0.01038 | -0.142 | 107.094
3.5 | 1.171 | 0.01063 | -0.143 | 110.186
4 | 1.231 | 0.01098 | -0.144 | 112.058
4.5 | 1.29 | 0.01107 | -0.146 | 116.575
5 | 1.35 | 0.01083 | -0.146 | 124.679
5.5 | 1.408 | 0.01119 | -0.147 | 125.855
6 | 1.465 | 0.01154 | -0.148 | 127.001
6.5 | 1.521 | 0.01203 | -0.149 | 126.44
7 | 1.576 | 0.01247 | -0.15 | 126.397
7.5 | 1.63 | 0.01296 | -0.151 | 125.809
8 | 1.683 | 0.01358 | -0.152 | 123.983
8.5 | 1.735 | 0.01397 | -0.153 | 124.175
9 | 1.784 | 0.01446 | -0.154 | 123.403
9.5 | 1.817 | 0.015 | -0.154 | 121.165
10 | 1.839 | 0.01703 | -0.155 | 107.99
10.5 | 1.851 | 0.01803 | -0.156 | 102.65
11 | 1.851 | 0.01883 | -0.157 | 98.335
11.5 | 1.839 | 0.02001 | -0.158 | 91.886
12 | 1.813 | 0.0214 | -0.158 | 84.739
12.5 | 1.773 | 0.02216 | -0.159 | 80.011
13 | 1.649 | 0.03344 | -0.153 | 49.311
13.5 | 1.59 | 0.03309 | -0.154 | 48.045
14 | 1.493 | 0.03718 | -0.153 | 40.152
14.5 | 1.381 | 0.04376 | -0.15 | 31.551
15 | 1.257 | 0.05358 | -0.147 | 23.46
15.5 | 1.121 | 0.06963 | -0.141 | 16.097

## 86. Re 6M Mach 0.25 (2)
BIGFOIL.COM POLAR EXPORT
goe176
GOE 176 (ALBATROS 7020) |  |  |  | Cl Max: | 1.267 | at alpha= | 5.5 | deg
XFOIL ncrit=9 |  |  |  | L/D Max: | 126.827 | at alpha= | 5.5 | deg
Re: | 6000000 |  |  | Cd Min: | 0.0721 | at alpha= | -11 | deg
Mach: | 0.25 |  |  | Cl=0 at alpha= | -5.3875 | deg
|  |  |  | @ Cl=0.1, Cd= | 0.0069008
|  |  |  | @ Cl=0.4, Cd= | 0.0069734
|  |  |  | @ Cl=0.6, Cd= | 0.0065743
alpha (deg) | Cl | Cd | Cm | Cl/Cd
-11 | -0.5053 | 0.0721 | -0.0619 | -7.0083
-10 | -0.5484 | 0.01628 | -0.1349 | -33.6855
-9.5 | -0.4935 | 0.01318 | -0.1357 | -37.4431
-9 | -0.4348 | 0.0117 | -0.1354 | -37.1624
-8.5 | -0.3765 | 0.00988 | -0.1352 | -38.1073
-8 | -0.3164 | 0.00907 | -0.1346 | -34.8842
-7.5 | -0.2564 | 0.00862 | -0.1339 | -29.7448
-7 | -0.1963 | 0.00823 | -0.1333 | -23.8518
-6.5 | -0.1356 | 0.00787 | -0.1329 | -17.23
-6 | -0.0747 | 0.00757 | -0.1326 | -9.8679
-5.5 | -0.0137 | 0.00719 | -0.1324 | -1.9054
-5 | 0.0472 | 0.00698 | -0.1322 | 6.7622
-4.5 | 0.1072 | 0.00689 | -0.1319 | 15.5588
-4 | 0.1631 | 0.00724 | -0.131 | 22.5276
-3.5 | 0.2232 | 0.00717 | -0.1309 | 31.1297
-3 | 0.2834 | 0.00708 | -0.1308 | 40.0282
-2.5 | 0.3433 | 0.00703 | -0.1307 | 48.8336
-2 | 0.4034 | 0.00697 | -0.1307 | 57.8766
-1 | 0.5235 | 0.00655 | -0.131 | 79.9237
-0.5 | 0.583 | 0.00656 | -0.131 | 88.872
0 | 0.6426 | 0.00661 | -0.131 | 97.2163
0.5 | 0.7015 | 0.00674 | -0.1309 | 104.0801
1 | 0.7544 | 0.00753 | -0.1298 | 100.1859
1.5 | 0.8106 | 0.00795 | -0.1292 | 101.9623
2 | 0.8655 | 0.0085 | -0.1284 | 101.8235
2.5 | 0.923 | 0.00874 | -0.128 | 105.6064
3 | 0.9807 | 0.00895 | -0.1277 | 109.5754
4 | 1.0957 | 0.00938 | -0.127 | 116.8124
4.5 | 1.153 | 0.00959 | -0.1266 | 120.2294
5 | 1.2102 | 0.00978 | -0.1262 | 123.7423
5.5 | 1.267 | 0.00999 | -0.1258 | 126.8268

## 87. Re 6M Mach 0.50 (1)
BIGFOIL.COM POLAR EXPORT
goe176
GOE 176 (ALBATROS 7020) |  |  |  | Cl Max: | 1.85 | at alpha= | 9 | deg
JavaFoil+Calcfoil stall+Eppler ext transition |  |  |  | L/D Max: | 136.978 | at alpha= | 2.5 | deg
Re: | 6000000 |  |  | Cd Min: | 0.0075 | at alpha= | -3 | deg
Mach: | 0.5 |  |  | Cl=0 at alpha= | -6.3583 | deg
|  |  |  | @ Cl=0.1, Cd= | 0.0078195
|  |  |  | @ Cl=0.4, Cd= | 0.0077164
|  |  |  | @ Cl=0.6, Cd= | 0.0078558
alpha (deg) | Cl | Cd | Cm | Cl/Cd
-20 | -0.664 | 0.1605 | -0.059 | -4.137
-19.5 | -0.643 | 0.14527 | -0.061 | -4.426
-19 | -0.62 | 0.13832 | -0.062 | -4.485
-18.5 | -0.597 | 0.13156 | -0.063 | -4.541
-18 | -0.572 | 0.13468 | -0.062 | -4.251
-17.5 | -0.548 | 0.1302 | -0.061 | -4.207
-17 | -0.522 | 0.12892 | -0.058 | -4.052
-16.5 | -0.499 | 0.11857 | -0.058 | -4.204
-16 | -0.475 | 0.11549 | -0.058 | -4.114
-15.5 | -0.452 | 0.11087 | -0.059 | -4.073
-15 | -0.428 | 0.10695 | -0.059 | -4.001
-14.5 | -0.405 | 0.10559 | -0.061 | -3.831
-14 | -0.38 | 0.10141 | -0.06 | -3.75
-13.5 | -0.357 | 0.09238 | -0.062 | -3.86
-13 | -0.333 | 0.0855 | -0.063 | -3.892
-12.5 | -0.311 | 0.07742 | -0.071 | -4.015
-12 | -0.289 | 0.06861 | -0.077 | -4.209
-11.5 | -0.266 | 0.06136 | -0.082 | -4.335
-11 | -0.244 | 0.05206 | -0.088 | -4.677
-10.5 | -0.219 | 0.04618 | -0.092 | -4.753
-10 | -0.184 | 0.07532 | -0.058 | -2.447
-9.5 | -0.159 | 0.06998 | -0.058 | -2.277
-9 | -0.134 | 0.06464 | -0.058 | -2.079
-8.5 | -0.109 | 0.05818 | -0.059 | -1.879
-8 | -0.084 | 0.05345 | -0.061 | -1.574
-7.5 | -0.093 | 0.04882 | -0.063 | -1.912
-7 | -0.063 | 0.02826 | -0.105 | -2.233
-6.5 | -0.017 | 0.01074 | -0.128 | -1.571
-6 | 0.043 | 0.00806 | -0.135 | 5.344
-5.5 | 0.107 | 0.00779 | -0.137 | 13.678
-5 | 0.171 | 0.00885 | -0.138 | 19.346
-4.5 | 0.236 | 0.008 | -0.14 | 29.498
-4 | 0.302 | 0.00791 | -0.141 | 38.147
-3.5 | 0.368 | 0.00792 | -0.142 | 46.386
-3 | 0.434 | 0.0075 | -0.144 | 57.879
-2.5 | 0.501 | 0.00758 | -0.145 | 66.058
-2 | 0.566 | 0.008 | -0.147 | 70.766
-1.5 | 0.632 | 0.00772 | -0.148 | 81.936
-1 | 0.699 | 0.00756 | -0.149 | 92.439
-0.5 | 0.765 | 0.00771 | -0.151 | 99.265
0 | 0.837 | 0.00783 | -0.152 | 106.997
0.5 | 0.904 | 0.00792 | -0.153 | 114.156
1 | 0.971 | 0.00804 | -0.154 | 120.84
1.5 | 1.038 | 0.00818 | -0.156 | 126.976
2 | 1.105 | 0.00838 | -0.157 | 131.865
2.5 | 1.172 | 0.00855 | -0.158 | 136.978
3 | 1.238 | 0.01128 | -0.159 | 109.758
3.5 | 1.303 | 0.01187 | -0.16 | 109.841
4 | 1.368 | 0.01231 | -0.162 | 111.139
4.5 | 1.433 | 0.01283 | -0.163 | 111.655
5 | 1.496 | 0.01265 | -0.163 | 118.295
5.5 | 1.558 | 0.01326 | -0.165 | 117.452
6 | 1.615 | 0.01377 | -0.166 | 117.305
6.5 | 1.669 | 0.01447 | -0.167 | 115.397
7 | 1.72 | 0.01524 | -0.168 | 112.864
7.5 | 1.765 | 0.01645 | -0.169 | 107.317
8 | 1.804 | 0.02157 | -0.17 | 83.606
8.5 | 1.833 | 0.01815 | -0.171 | 101.002
9 | 1.85 | 0.01985 | -0.172 | 93.245
9.5 | 1.698 | 0.02975 | -0.167 | 57.088
10 | 1.025 | 0.04708 | -0.156 | 21.763
10.5 | 1.035 | 0.05668 | -0.152 | 18.256
11 | 0.959 | 0.11228 | -0.093 | 8.538
11.5 | 0.988 | 0.08513 | -0.095 | 11.605
12 | 1.017 | 0.09065 | -0.096 | 11.219
12.5 | 1.046 | 0.0932 | -0.097 | 11.224
13 | 1.075 | 0.09636 | -0.098 | 11.16
13.5 | 1.187 | 0.08718 | -0.146 | 13.62
14 | 1.199 | 0.10181 | -0.14 | 11.779

## 88. Re 6M Mach 0.50 (2)
BIGFOIL.COM POLAR EXPORT
goe176
GOE 176 (ALBATROS 7020) |  |  |  | Cl Max: | 1.8044 | at alpha= | 9.5 | deg
XFOIL ncrit=9 |  |  |  | L/D Max: | 135.535 | at alpha= | 6 | deg
Re: | 6000000 |  |  | Cd Min: | 0.26372 | at alpha= | -20 | deg
Mach: | 0.5 |  |  | Cl=0 at alpha= | -5.1833 | deg
|  |  |  | @ Cl=0.1, Cd= | 0.008295
|  |  |  | @ Cl=0.4, Cd= | 0.0072809
|  |  |  | @ Cl=0.6, Cd= | 0.0068949
alpha (deg) | Cl | Cd | Cm | Cl/Cd
-20 | -0.6392 | 0.26372 | 0.0299 | -2.4238
-19.5 | -0.6182 | 0.25668 | 0.026 | -2.4084
-19 | -0.5972 | 0.24935 | 0.0221 | -2.395
-18.5 | -0.576 | 0.24158 | 0.0184 | -2.3843
-18 | -0.5555 | 0.23396 | 0.0148 | -2.3743
-17.5 | -0.5354 | 0.22641 | 0.0113 | -2.3647
-17 | -0.5158 | 0.21888 | 0.008 | -2.3565
-16.5 | -0.4966 | 0.2113 | 0.0048 | -2.3502
-16 | -0.4786 | 0.20401 | 0.0018 | -2.346
-15.5 | -0.4607 | 0.19626 | -0.0012 | -2.3474
-15 | -0.4343 | 0.18615 | -0.0077 | -2.3331
-14.5 | -0.404 | 0.17833 | -0.0141 | -2.2655
-14 | -0.3757 | 0.17039 | -0.02 | -2.2049
-13.5 | -0.3494 | 0.16211 | -0.0254 | -2.1553
-12.5 | -0.3024 | 0.14573 | -0.0353 | -2.0751
-12 | -0.2876 | 0.13625 | -0.0401 | -2.1108
-11.5 | -0.2737 | 0.12875 | -0.0429 | -2.1258
-11 | -0.2572 | 0.12211 | -0.0455 | -2.1063
-10.5 | -0.241 | 0.11554 | -0.0481 | -2.0859
-10 | -0.2265 | 0.10853 | -0.051 | -2.087
-9.5 | -0.2136 | 0.10124 | -0.054 | -2.1098
-9 | -0.2004 | 0.09408 | -0.0572 | -2.1301
-8.5 | -0.1883 | 0.08678 | -0.0607 | -2.1699
-8 | -0.1774 | 0.07932 | -0.0646 | -2.2365
-7.5 | -0.1755 | 0.07025 | -0.0702 | -2.4982
-7 | -0.1702 | 0.06217 | -0.0764 | -2.7377
-6.5 | -0.1461 | 0.05189 | -0.0913 | -2.8156
-6 | -0.1068 | 0.0355 | -0.1185 | -3.0085
-5.5 | -0.0439 | 0.01448 | -0.1483 | -3.0318
-5 | 0.0254 | 0.00882 | -0.1506 | 2.8798
-4.5 | 0.0939 | 0.00833 | -0.1488 | 11.2725
-4 | 0.167 | 0.00791 | -0.1477 | 21.1125
-3.5 | 0.2392 | 0.00759 | -0.1468 | 31.5152
-3 | 0.3104 | 0.00743 | -0.1461 | 41.7766
-2.5 | 0.381 | 0.0073 | -0.1456 | 52.1918
-2 | 0.4507 | 0.00723 | -0.1452 | 62.3375
-1.5 | 0.5204 | 0.00716 | -0.1448 | 72.6816
-1 | 0.5896 | 0.00691 | -0.1448 | 85.3256
-0.5 | 0.6586 | 0.00681 | -0.1447 | 96.7107
0 | 0.7268 | 0.00692 | -0.1444 | 105.0289
0.5 | 0.7853 | 0.00785 | -0.1425 | 100.0382
1 | 0.8505 | 0.00822 | -0.1416 | 103.4672
1.5 | 0.9133 | 0.0088 | -0.1402 | 103.7841
2 | 0.9797 | 0.00909 | -0.1394 | 107.7778
2.5 | 1.0463 | 0.00936 | -0.1385 | 111.7842
3.5 | 1.1797 | 0.00994 | -0.1364 | 118.6821
4 | 1.2463 | 0.01026 | -0.135 | 121.4717
4.5 | 1.3128 | 0.01062 | -0.1334 | 123.6158
5 | 1.3788 | 0.01103 | -0.1316 | 125.0045
5.5 | 1.4441 | 0.01148 | -0.1294 | 125.7927
6 | 1.5085 | 0.01113 | -0.1271 | 135.5346
6.5 | 1.565 | 0.01222 | -0.123 | 128.0687
7 | 1.6248 | 0.01307 | -0.1191 | 124.3152
7.5 | 1.6824 | 0.01399 | -0.1145 | 120.2573
8 | 1.7302 | 0.01515 | -0.1082 | 114.2046
8.5 | 1.7666 | 0.01665 | -0.1003 | 106.1021
9 | 1.7938 | 0.01883 | -0.0919 | 95.2629
9.5 | 1.8044 | 0.02249 | -0.0838 | 80.2312
10 | 1.7965 | 0.02869 | -0.0783 | 62.6176
10.5 | 1.7711 | 0.03761 | -0.0759 | 47.0912
11 | 1.7328 | 0.04856 | -0.0758 | 35.6837
11.5 | 1.685 | 0.0606 | -0.0767 | 27.8053
12 | 1.6347 | 0.07325 | -0.0785 | 22.3167
12.5 | 1.5876 | 0.08629 | -0.0813 | 18.3984
13 | 1.5442 | 0.09926 | -0.0848 | 15.5571
13.5 | 1.5046 | 0.11227 | -0.0892 | 13.4016
14 | 1.4723 | 0.12487 | -0.0939 | 11.7907
14.5 | 1.4471 | 0.13727 | -0.099 | 10.542

## 89. Re 7M Mach 0.00 (1)
BIGFOIL.COM POLAR EXPORT
goe176
GOE 176 (ALBATROS 7020) |  |  |  | Cl Max: | 1.868 | at alpha= | 12 | deg
JavaFoil+Calcfoil stall+Eppler ext transition |  |  |  | L/D Max: | 130.496 | at alpha= | 6.5 | deg
Re: | 7000000 |  |  | Cd Min: | 0.00697 | at alpha= | -6.5 | deg
Mach: | 0 |  |  | Cl=0 at alpha= | -6.3518 | deg
|  |  |  | @ Cl=0.1, Cd= | 0.0073829
|  |  |  | @ Cl=0.4, Cd= | 0.0074535
|  |  |  | @ Cl=0.6, Cd= | 0.0072679
alpha (deg) | Cl | Cd | Cm | Cl/Cd
-19.5 | -0.339 | 0.15372 | -0.043 | -2.204
-19 | -0.349 | 0.14759 | -0.043 | -2.366
-18.5 | -0.359 | 0.14188 | -0.044 | -2.531
-18 | -0.368 | 0.13631 | -0.044 | -2.703
-17.5 | -0.377 | 0.13029 | -0.043 | -2.894
-17 | -0.385 | 0.12465 | -0.044 | -3.091
-16.5 | -0.392 | 0.12 | -0.044 | -3.265
-16 | -0.397 | 0.11417 | -0.044 | -3.481
-15.5 | -0.402 | 0.10843 | -0.045 | -3.704
-15 | -0.404 | 0.10194 | -0.047 | -3.967
-14.5 | -0.405 | 0.0964 | -0.05 | -4.203
-14 | -0.404 | 0.09084 | -0.052 | -4.443
-13.5 | -0.399 | 0.08474 | -0.054 | -4.711
-13 | -0.392 | 0.08048 | -0.055 | -4.865
-12.5 | -0.385 | 0.06983 | -0.064 | -5.518
-12 | -0.377 | 0.05955 | -0.072 | -6.325
-11.5 | -0.36 | 0.05419 | -0.074 | -6.648
-11 | -0.344 | 0.04501 | -0.08 | -7.642
-10.5 | -0.319 | 0.04273 | -0.081 | -7.46
-10 | -0.293 | 0.037 | -0.085 | -7.918
-9.5 | -0.266 | 0.02951 | -0.09 | -9.002
-9 | -0.252 | 0.01122 | -0.106 | -22.463
-8.5 | -0.212 | 0.00936 | -0.109 | -22.698
-8 | -0.169 | 0.00821 | -0.112 | -20.554
-7.5 | -0.12 | 0.00825 | -0.113 | -14.534
-7 | -0.069 | 0.00726 | -0.115 | -9.483
-6.5 | -0.016 | 0.00697 | -0.116 | -2.282
-6 | 0.038 | 0.00731 | -0.117 | 5.25
-5.5 | 0.094 | 0.00728 | -0.119 | 12.861
-5 | 0.15 | 0.00824 | -0.12 | 18.146
-4.5 | 0.206 | 0.00761 | -0.121 | 27.049
-4 | 0.262 | 0.00766 | -0.122 | 34.279
-3.5 | 0.319 | 0.0076 | -0.123 | 42.05
-3 | 0.377 | 0.00728 | -0.125 | 51.786
-2.5 | 0.434 | 0.00771 | -0.126 | 56.27
-2 | 0.491 | 0.00738 | -0.127 | 66.6
-1.5 | 0.549 | 0.00742 | -0.128 | 73.911
-1 | 0.606 | 0.00725 | -0.129 | 83.683
-0.5 | 0.664 | 0.00733 | -0.13 | 90.616
0 | 0.727 | 0.00742 | -0.132 | 97.968
0.5 | 0.785 | 0.00757 | -0.133 | 103.733
1 | 0.843 | 0.00763 | -0.134 | 110.47
1.5 | 0.902 | 0.00772 | -0.135 | 116.794
2 | 0.96 | 0.0079 | -0.136 | 121.485
2.5 | 1.019 | 0.008 | -0.137 | 127.378
3 | 1.077 | 0.01007 | -0.138 | 106.926
3.5 | 1.135 | 0.0103 | -0.139 | 110.208
4 | 1.193 | 0.01059 | -0.14 | 112.661
4.5 | 1.251 | 0.01084 | -0.141 | 115.359
5 | 1.309 | 0.01034 | -0.142 | 126.563
5.5 | 1.366 | 0.01067 | -0.142 | 128.043
6 | 1.422 | 0.01098 | -0.143 | 129.549
6.5 | 1.477 | 0.01132 | -0.144 | 130.496
7 | 1.532 | 0.01184 | -0.145 | 129.354
7.5 | 1.586 | 0.01224 | -0.146 | 129.526
8 | 1.639 | 0.01265 | -0.147 | 129.564
8.5 | 1.691 | 0.01302 | -0.148 | 129.877
9 | 1.742 | 0.01335 | -0.149 | 130.488
9.5 | 1.78 | 0.01386 | -0.15 | 128.459
10 | 1.812 | 0.01448 | -0.15 | 125.076
10.5 | 1.836 | 0.0164 | -0.151 | 111.946
11 | 1.854 | 0.01719 | -0.152 | 107.863
11.5 | 1.865 | 0.01776 | -0.153 | 105.012
12 | 1.868 | 0.01863 | -0.153 | 100.279
12.5 | 1.864 | 0.01924 | -0.154 | 96.892
13 | 1.852 | 0.02017 | -0.155 | 91.796
13.5 | 1.832 | 0.02119 | -0.156 | 86.47
14 | 1.806 | 0.02254 | -0.156 | 80.128
14.5 | 1.724 | 0.0313 | -0.152 | 55.074
15 | 1.69 | 0.0314 | -0.153 | 53.82
15.5 | 1.61 | 0.03756 | -0.149 | 42.865
16 | 1.551 | 0.04174 | -0.148 | 37.158
16.5 | 1.489 | 0.04656 | -0.147 | 31.985
17 | 1.426 | 0.05224 | -0.146 | 27.3

## 90. Re 7M Mach 0.00 (2)
BIGFOIL.COM POLAR EXPORT
goe176
GOE 176 (ALBATROS 7020) |  |  |  | Cl Max: | 2.0166 | at alpha= | 17 | deg
XFOIL ncrit=9 |  |  |  | L/D Max: | 135.103 | at alpha= | 7 | deg
Re: | 7000000 |  |  | Cd Min: | 0.09232 | at alpha= | 20 | deg
Mach: | 0 |  |  | Cl=0 at alpha= | -5.4427 | deg
|  |  |  | @ Cl=0.1, Cd= | 0.0066169
|  |  |  | @ Cl=0.4, Cd= | 0.0067182
|  |  |  | @ Cl=0.6, Cd= | 0.0063814
alpha (deg) | Cl | Cd | Cm | Cl/Cd
-15.5 | -0.9173 | 0.07536 | -0.053 | -12.1722
-15 | -1.0854 | 0.02188 | -0.1153 | -49.6069
-14.5 | -1.0314 | 0.01874 | -0.1189 | -55.0374
-14 | -0.9723 | 0.01656 | -0.122 | -58.7138
-13.5 | -0.9101 | 0.01488 | -0.1249 | -61.1626
-13 | -0.8512 | 0.01354 | -0.1266 | -62.8656
-12.5 | -0.794 | 0.01245 | -0.1275 | -63.7751
-12 | -0.7349 | 0.01156 | -0.1286 | -63.5727
-11.5 | -0.6755 | 0.01076 | -0.1296 | -62.7788
-11 | -0.6232 | 0.01048 | -0.1288 | -59.4656
-10.5 | -0.5691 | 0.01009 | -0.1284 | -56.4024
-10 | -0.5142 | 0.00969 | -0.1282 | -53.065
-9.5 | -0.459 | 0.00901 | -0.1281 | -50.9434
-9 | -0.4033 | 0.00844 | -0.128 | -47.7844
-8.5 | -0.3473 | 0.00806 | -0.1279 | -43.0893
-8 | -0.2912 | 0.00778 | -0.1277 | -37.4293
-7.5 | -0.2352 | 0.00759 | -0.1275 | -30.9881
-7 | -0.1787 | 0.00741 | -0.1274 | -24.1161
-6.5 | -0.1215 | 0.00725 | -0.1274 | -16.7586
-6 | -0.0642 | 0.00699 | -0.1274 | -9.1845
-5.5 | -0.0066 | 0.00679 | -0.1275 | -0.97202
-5 | 0.051 | 0.00666 | -0.1275 | 7.6577
-4.5 | 0.1078 | 0.00661 | -0.1274 | 16.3086
-4 | 0.1616 | 0.00698 | -0.1268 | 23.1519
-3.5 | 0.219 | 0.00692 | -0.1269 | 31.6474
-3 | 0.2766 | 0.00683 | -0.1269 | 40.4978
-2.5 | 0.334 | 0.0068 | -0.1269 | 49.1176
-2 | 0.3917 | 0.00675 | -0.127 | 58.0296
-1.5 | 0.4492 | 0.00653 | -0.1272 | 68.7902
-1 | 0.507 | 0.00634 | -0.1274 | 79.9685
-0.5 | 0.5641 | 0.00635 | -0.1275 | 88.8346
0 | 0.6213 | 0.0064 | -0.1275 | 97.0781
0.5 | 0.6781 | 0.00652 | -0.1275 | 104.0031
1 | 0.7287 | 0.00735 | -0.1264 | 99.1429
1.5 | 0.7837 | 0.00766 | -0.1261 | 102.3107
2 | 0.8368 | 0.00817 | -0.1255 | 102.4235
2.5 | 0.8921 | 0.0084 | -0.1253 | 106.2024
3 | 0.9476 | 0.00858 | -0.1251 | 110.4429
3.5 | 1.0029 | 0.00875 | -0.1249 | 114.6171
4 | 1.058 | 0.00894 | -0.1248 | 118.3445
4.5 | 1.1128 | 0.00913 | -0.1246 | 121.8839
5 | 1.1675 | 0.0093 | -0.1244 | 125.5376
5.5 | 1.2218 | 0.00946 | -0.1243 | 129.1543
7 | 1.374 | 0.01017 | -0.122 | 135.1032
7.5 | 1.4253 | 0.01063 | -0.1213 | 134.0828
8 | 1.4759 | 0.01111 | -0.1205 | 132.8443
8.5 | 1.5258 | 0.01161 | -0.1197 | 131.4212
9 | 1.5744 | 0.0122 | -0.1186 | 129.0492
9.5 | 1.6228 | 0.01274 | -0.1176 | 127.3783
10 | 1.6698 | 0.01335 | -0.1163 | 125.0787
10.5 | 1.7144 | 0.0141 | -0.1147 | 121.5887
11 | 1.7588 | 0.01478 | -0.1131 | 118.9986
11.5 | 1.8015 | 0.0155 | -0.1112 | 116.2258
12 | 1.8419 | 0.0163 | -0.109 | 113
12.5 | 1.8791 | 0.01719 | -0.1064 | 109.3136
13 | 1.9092 | 0.01818 | -0.1024 | 105.0165
13.5 | 1.93 | 0.01939 | -0.0969 | 99.5358
14 | 1.9475 | 0.02094 | -0.0915 | 93.0038
14.5 | 1.967 | 0.02255 | -0.0871 | 87.2284
15 | 1.9841 | 0.02456 | -0.083 | 80.7858
15.5 | 1.9987 | 0.02708 | -0.0796 | 73.8072
16 | 2.0092 | 0.03027 | -0.0767 | 66.3759
16.5 | 2.0156 | 0.0342 | -0.0744 | 58.9357
17 | 2.0166 | 0.03896 | -0.0725 | 51.7608
17.5 | 2.0109 | 0.04482 | -0.0714 | 44.8661
18 | 1.9993 | 0.05178 | -0.0709 | 38.6114
18.5 | 1.9811 | 0.05999 | -0.0713 | 33.0238
19 | 1.9553 | 0.06965 | -0.0725 | 28.0732
19.5 | 1.9224 | 0.08049 | -0.0744 | 23.8837
20 | 1.8853 | 0.09232 | -0.0771 | 20.4214

## 91. Re 7M Mach 0.10 (1)
BIGFOIL.COM POLAR EXPORT
goe176
GOE 176 (ALBATROS 7020) |  |  |  | Cl Max: | 1.864 | at alpha= | 11.5 | deg
JavaFoil+Calcfoil stall+Eppler ext transition |  |  |  | L/D Max: | 130.402 | at alpha= | 6.5 | deg
Re: | 7000000 |  |  | Cd Min: | 0.00701 | at alpha= | -6.5 | deg
Mach: | 0.1 |  |  | Cl=0 at alpha= | -6.3545 | deg
|  |  |  | @ Cl=0.1, Cd= | 0.0073393
|  |  |  | @ Cl=0.4, Cd= | 0.007449
|  |  |  | @ Cl=0.6, Cd= | 0.0072371
alpha (deg) | Cl | Cd | Cm | Cl/Cd
-19 | -0.313 | 0.14723 | -0.044 | -2.126
-18.5 | -0.325 | 0.14291 | -0.044 | -2.274
-18 | -0.336 | 0.13654 | -0.044 | -2.464
-17.5 | -0.348 | 0.1318 | -0.044 | -2.637
-17 | -0.358 | 0.12517 | -0.045 | -2.86
-16.5 | -0.367 | 0.11965 | -0.044 | -3.065
-16 | -0.375 | 0.11611 | -0.045 | -3.229
-15.5 | -0.381 | 0.11046 | -0.045 | -3.452
-15 | -0.386 | 0.10426 | -0.046 | -3.703
-14.5 | -0.389 | 0.09873 | -0.048 | -3.941
-14 | -0.39 | 0.09243 | -0.05 | -4.217
-13.5 | -0.388 | 0.08627 | -0.053 | -4.494
-13 | -0.382 | 0.08232 | -0.054 | -4.644
-12.5 | -0.376 | 0.07403 | -0.061 | -5.076
-12 | -0.369 | 0.0632 | -0.069 | -5.835
-11.5 | -0.355 | 0.05655 | -0.073 | -6.276
-11 | -0.34 | 0.04715 | -0.079 | -7.205
-10.5 | -0.318 | 0.04174 | -0.082 | -7.617
-10 | -0.291 | 0.03831 | -0.084 | -7.597
-9.5 | -0.264 | 0.0316 | -0.089 | -8.352
-9 | -0.234 | 0.02422 | -0.095 | -9.651
-8.5 | -0.211 | 0.00992 | -0.109 | -21.299
-8 | -0.169 | 0.00824 | -0.112 | -20.521
-7.5 | -0.12 | 0.00828 | -0.114 | -14.516
-7 | -0.069 | 0.00724 | -0.115 | -9.545
-6.5 | -0.016 | 0.00701 | -0.117 | -2.28
-6 | 0.039 | 0.00735 | -0.118 | 5.242
-5.5 | 0.094 | 0.00723 | -0.119 | 13.016
-5 | 0.15 | 0.00825 | -0.12 | 18.226
-4.5 | 0.207 | 0.00766 | -0.122 | 27.01
-4 | 0.264 | 0.00761 | -0.123 | 34.65
-3.5 | 0.321 | 0.00765 | -0.124 | 41.974
-3 | 0.379 | 0.00732 | -0.125 | 51.732
-2.5 | 0.436 | 0.00767 | -0.126 | 56.895
-2 | 0.494 | 0.00736 | -0.128 | 67.095
-1.5 | 0.551 | 0.00733 | -0.129 | 75.227
-1 | 0.609 | 0.00722 | -0.13 | 84.379
-0.5 | 0.667 | 0.00737 | -0.131 | 90.543
0 | 0.73 | 0.00745 | -0.132 | 98.066
0.5 | 0.789 | 0.00756 | -0.133 | 104.359
1 | 0.847 | 0.00767 | -0.134 | 110.438
1.5 | 0.906 | 0.00773 | -0.136 | 117.201
2 | 0.965 | 0.0079 | -0.137 | 122.142
2.5 | 1.024 | 0.00801 | -0.138 | 127.77
3 | 1.082 | 0.01005 | -0.139 | 107.673
3.5 | 1.141 | 0.01034 | -0.14 | 110.29
4 | 1.199 | 0.0106 | -0.141 | 113.068
4.5 | 1.257 | 0.01086 | -0.142 | 115.747
5 | 1.315 | 0.01039 | -0.142 | 126.575
5.5 | 1.372 | 0.01072 | -0.143 | 128.024
6 | 1.429 | 0.01112 | -0.144 | 128.471
6.5 | 1.484 | 0.01138 | -0.145 | 130.402
7 | 1.539 | 0.01187 | -0.146 | 129.61
7.5 | 1.593 | 0.01232 | -0.147 | 129.303
8 | 1.646 | 0.01275 | -0.148 | 129.039
8.5 | 1.698 | 0.01308 | -0.149 | 129.794
9 | 1.749 | 0.01354 | -0.149 | 129.174
9.5 | 1.787 | 0.01406 | -0.15 | 127.089
10 | 1.817 | 0.01464 | -0.151 | 124.094
10.5 | 1.84 | 0.01653 | -0.152 | 111.294
11 | 1.856 | 0.01743 | -0.153 | 106.488
11.5 | 1.864 | 0.018 | -0.154 | 103.522
12 | 1.864 | 0.01901 | -0.154 | 98.045
12.5 | 1.855 | 0.02061 | -0.155 | 90.029
13 | 1.839 | 0.02058 | -0.155 | 89.369
13.5 | 1.814 | 0.02177 | -0.156 | 83.35
14 | 1.782 | 0.02287 | -0.157 | 77.906
14.5 | 1.675 | 0.03369 | -0.151 | 49.716
15 | 1.635 | 0.03376 | -0.152 | 48.429
15.5 | 1.56 | 0.03978 | -0.149 | 39.233
16 | 1.494 | 0.04449 | -0.148 | 33.59
16.5 | 1.426 | 0.0499 | -0.147 | 28.572

## 92. Re 7M Mach 0.10 (2)
BIGFOIL.COM POLAR EXPORT
goe176
GOE 176 (ALBATROS 7020) |  |  |  | Cl Max: | 2.0055 | at alpha= | 16.5 | deg
XFOIL ncrit=9 |  |  |  | L/D Max: | 133.903 | at alpha= | 7.5 | deg
Re: | 7000000 |  |  | Cd Min: | 0.10285 | at alpha= | 20 | deg
Mach: | 0.1 |  |  | Cl=0 at alpha= | -5.4353 | deg
|  |  |  | @ Cl=0.1, Cd= | 0.006654
|  |  |  | @ Cl=0.4, Cd= | 0.0067368
|  |  |  | @ Cl=0.6, Cd= | 0.0063885
alpha (deg) | Cl | Cd | Cm | Cl/Cd
-14.5 | -1.0366 | 0.02648 | -0.114 | -39.1465
-14 | -0.9826 | 0.01959 | -0.1223 | -50.1582
-13.5 | -0.9211 | 0.01686 | -0.1261 | -54.6323
-13 | -0.861 | 0.01492 | -0.1283 | -57.7078
-12.5 | -0.8041 | 0.01346 | -0.1292 | -59.74
-12 | -0.7444 | 0.01226 | -0.1303 | -60.7178
-11.5 | -0.6844 | 0.01126 | -0.1313 | -60.7815
-11 | -0.6313 | 0.01084 | -0.1304 | -58.238
-10.5 | -0.5765 | 0.01035 | -0.1299 | -55.7005
-10 | -0.5208 | 0.00989 | -0.1296 | -52.6593
-9.5 | -0.4643 | 0.00956 | -0.1293 | -48.5669
-9 | -0.4084 | 0.00866 | -0.1292 | -47.1594
-8.5 | -0.3518 | 0.0082 | -0.129 | -42.9024
-8 | -0.2951 | 0.00789 | -0.1287 | -37.4018
-7.5 | -0.2384 | 0.00768 | -0.1285 | -31.0417
-6.5 | -0.1235 | 0.00729 | -0.1283 | -16.941
-6 | -0.0657 | 0.00705 | -0.1282 | -9.3191
-5.5 | -0.0075 | 0.00683 | -0.1282 | -1.0981
-5 | 0.0505 | 0.00668 | -0.1282 | 7.5599
-4.5 | 0.1076 | 0.00665 | -0.1281 | 16.1805
-3.5 | 0.2197 | 0.00693 | -0.1275 | 31.7027
-3 | 0.2778 | 0.00684 | -0.1275 | 40.614
-2.5 | 0.3356 | 0.0068 | -0.1276 | 49.3529
-2 | 0.3936 | 0.00676 | -0.1276 | 58.2249
-1.5 | 0.4516 | 0.00655 | -0.1278 | 68.9466
-1 | 0.5097 | 0.00636 | -0.128 | 80.1415
-0.5 | 0.5672 | 0.00636 | -0.1281 | 89.1824
0 | 0.6248 | 0.00641 | -0.1281 | 97.4727
0.5 | 0.6819 | 0.00653 | -0.128 | 104.4257
1 | 0.7325 | 0.0074 | -0.1269 | 98.9865
1.5 | 0.788 | 0.00769 | -0.1266 | 102.4707
2 | 0.8415 | 0.00819 | -0.126 | 102.7473
2.5 | 0.8971 | 0.00842 | -0.1257 | 106.5439
3 | 0.953 | 0.0086 | -0.1256 | 110.814
3.5 | 1.0087 | 0.00878 | -0.1254 | 114.8861
4 | 1.0641 | 0.00897 | -0.1252 | 118.6288
4.5 | 1.1194 | 0.00916 | -0.125 | 122.2052
5 | 1.1744 | 0.00934 | -0.1248 | 125.7388
5.5 | 1.2291 | 0.00951 | -0.1246 | 129.2429
7.5 | 1.4341 | 0.01071 | -0.1213 | 133.9029
8 | 1.4852 | 0.0112 | -0.1205 | 132.6071
8.5 | 1.5353 | 0.01173 | -0.1195 | 130.8866
9 | 1.5844 | 0.01231 | -0.1184 | 128.7084
9.5 | 1.633 | 0.01288 | -0.1172 | 126.7857
10 | 1.6801 | 0.01352 | -0.1158 | 124.2678
10.5 | 1.7248 | 0.0143 | -0.114 | 120.6154
11 | 1.7693 | 0.015 | -0.1122 | 117.9533
11.5 | 1.8117 | 0.01576 | -0.1101 | 114.9556
12 | 1.8515 | 0.01661 | -0.1076 | 111.469
12.5 | 1.8869 | 0.01757 | -0.1044 | 107.3933
13 | 1.9117 | 0.01867 | -0.0993 | 102.3942
13.5 | 1.9288 | 0.0202 | -0.0933 | 95.4851
14 | 1.9497 | 0.0217 | -0.0885 | 89.8479
14.5 | 1.9678 | 0.02359 | -0.0841 | 83.4167
15 | 1.9828 | 0.026 | -0.0802 | 76.2615
15.5 | 1.9954 | 0.02899 | -0.0771 | 68.8306
16 | 2.0032 | 0.03275 | -0.0745 | 61.1664
16.5 | 2.0055 | 0.03738 | -0.0724 | 53.6517
17 | 2.0017 | 0.04305 | -0.0711 | 46.4971
17.5 | 1.9904 | 0.04993 | -0.0704 | 39.8638
18 | 1.973 | 0.05805 | -0.0706 | 33.9879
18.5 | 1.9487 | 0.06746 | -0.0717 | 28.8867
19 | 1.9166 | 0.07816 | -0.0734 | 24.5215
19.5 | 1.8788 | 0.09012 | -0.0761 | 20.8478
20 | 1.8383 | 0.10285 | -0.0796 | 17.8736

## 93. Re 7M Mach 0.25 (1)
BIGFOIL.COM POLAR EXPORT
goe176
GOE 176 (ALBATROS 7020) |  |  |  | Cl Max: | 1.851 | at alpha= | 10.5 | deg
JavaFoil+Calcfoil stall+Eppler ext transition |  |  |  | L/D Max: | 130.972 | at alpha= | 2.5 | deg
Re: | 7000000 |  |  | Cd Min: | 0.00678 | at alpha= | -5.5 | deg
Mach: | 0.25 |  |  | Cl=0 at alpha= | -6.3545 | deg
|  |  |  | @ Cl=0.1, Cd= | 0.0068616
|  |  |  | @ Cl=0.4, Cd= | 0.0073658
|  |  |  | @ Cl=0.6, Cd= | 0.007258
alpha (deg) | Cl | Cd | Cm | Cl/Cd
-17 | -0.056 | 0.12313 | -0.05 | -0.451
-16.5 | -0.097 | 0.11882 | -0.05 | -0.818
-16 | -0.153 | 0.11441 | -0.05 | -1.335
-15.5 | -0.191 | 0.11072 | -0.05 | -1.723
-15 | -0.223 | 0.10499 | -0.05 | -2.12
-14.5 | -0.25 | 0.10068 | -0.049 | -2.48
-14 | -0.272 | 0.09656 | -0.048 | -2.819
-13.5 | -0.29 | 0.0924 | -0.049 | -3.142
-13 | -0.303 | 0.08944 | -0.049 | -3.393
-12.5 | -0.311 | 0.08317 | -0.05 | -3.744
-12 | -0.314 | 0.07849 | -0.051 | -3.998
-11.5 | -0.311 | 0.07169 | -0.056 | -4.343
-11 | -0.303 | 0.0663 | -0.06 | -4.567
-10.5 | -0.295 | 0.05329 | -0.076 | -5.532
-10 | -0.277 | 0.04588 | -0.081 | -6.032
-9.5 | -0.255 | 0.03816 | -0.087 | -6.671
-9 | -0.225 | 0.03393 | -0.09 | -6.622
-8.5 | -0.194 | 0.02404 | -0.098 | -8.079
-8 | -0.17 | 0.00872 | -0.115 | -19.482
-7.5 | -0.122 | 0.00851 | -0.117 | -14.312
-7 | -0.07 | 0.00811 | -0.119 | -8.676
-6.5 | -0.016 | 0.00706 | -0.12 | -2.314
-6 | 0.039 | 0.00735 | -0.121 | 5.367
-5.5 | 0.097 | 0.00678 | -0.123 | 14.235
-5 | 0.154 | 0.00833 | -0.124 | 18.515
-4.5 | 0.212 | 0.00765 | -0.125 | 27.752
-4 | 0.271 | 0.00759 | -0.126 | 35.67
-3.5 | 0.33 | 0.00763 | -0.128 | 43.214
-3 | 0.389 | 0.00728 | -0.129 | 53.429
-2.5 | 0.448 | 0.00774 | -0.13 | 57.862
-2 | 0.507 | 0.00731 | -0.131 | 69.391
-1.5 | 0.566 | 0.00736 | -0.132 | 76.897
-1 | 0.626 | 0.00718 | -0.134 | 87.187
-0.5 | 0.685 | 0.00733 | -0.135 | 93.479
0 | 0.75 | 0.00742 | -0.136 | 101.07
0.5 | 0.81 | 0.00754 | -0.137 | 107.495
1 | 0.87 | 0.00764 | -0.138 | 113.991
1.5 | 0.931 | 0.00768 | -0.139 | 121.245
2 | 0.991 | 0.00792 | -0.14 | 125.157
2.5 | 1.051 | 0.00803 | -0.141 | 130.972
3 | 1.111 | 0.01 | -0.142 | 111.099
3.5 | 1.171 | 0.01048 | -0.143 | 111.699
4 | 1.231 | 0.01072 | -0.144 | 114.834
4.5 | 1.29 | 0.01105 | -0.146 | 116.749
5 | 1.35 | 0.01062 | -0.146 | 127.097
5.5 | 1.408 | 0.01096 | -0.147 | 128.494
6 | 1.465 | 0.01135 | -0.148 | 129.124
6.5 | 1.521 | 0.01171 | -0.149 | 129.916
7 | 1.576 | 0.0122 | -0.15 | 129.224
7.5 | 1.63 | 0.01265 | -0.151 | 128.836
8 | 1.683 | 0.01326 | -0.152 | 126.927
8.5 | 1.735 | 0.01364 | -0.153 | 127.147
9 | 1.784 | 0.01412 | -0.154 | 126.35
9.5 | 1.817 | 0.01466 | -0.154 | 123.983
10 | 1.839 | 0.01628 | -0.155 | 112.994
10.5 | 1.851 | 0.01704 | -0.156 | 108.594
11 | 1.851 | 0.01842 | -0.157 | 100.494
11.5 | 1.839 | 0.01955 | -0.158 | 94.051
12 | 1.813 | 0.02082 | -0.158 | 87.07
12.5 | 1.773 | 0.02155 | -0.159 | 82.281
13 | 1.66 | 0.03191 | -0.154 | 52.011
13.5 | 1.603 | 0.03134 | -0.156 | 51.157
14 | 1.498 | 0.0358 | -0.153 | 41.83
14.5 | 1.365 | 0.04809 | -0.148 | 28.393
15 | 1.263 | 0.05123 | -0.148 | 24.646
15.5 | 1.124 | 0.06734 | -0.141 | 16.693

## 94. Re 7M Mach 0.25 (2)
BIGFOIL.COM POLAR EXPORT
goe176
GOE 176 (ALBATROS 7020) |  |  |  | Cl Max: | 1.9433 | at alpha= | 14.5 | deg
XFOIL ncrit=9 |  |  |  | L/D Max: | 134.468 | at alpha= | 7 | deg
Re: | 7000000 |  |  | Cd Min: | 0.19023 | at alpha= | -16 | deg
Mach: | 0.25 |  |  | Cl=0 at alpha= | -5.3923 | deg
|  |  |  | @ Cl=0.1, Cd= | 0.0071437
|  |  |  | @ Cl=0.4, Cd= | 0.0068138
|  |  |  | @ Cl=0.6, Cd= | 0.0064237
alpha (deg) | Cl | Cd | Cm | Cl/Cd
-16 | -0.4684 | 0.19023 | 0.0008 | -2.4623
-15.5 | -0.453 | 0.18341 | -0.0016 | -2.4699
-15 | -0.4313 | 0.17557 | -0.0066 | -2.4566
-14.5 | -0.4103 | 0.16765 | -0.0116 | -2.4474
-13.5 | -0.3784 | 0.15096 | -0.0203 | -2.5066
-13 | -0.3767 | 0.13853 | -0.0254 | -2.7193
-12.5 | -0.3565 | 0.13149 | -0.03 | -2.7112
-12 | -0.3372 | 0.12501 | -0.0339 | -2.6974
-11.5 | -0.5256 | 0.0769 | -0.059 | -6.8349
-11 | -0.6244 | 0.04497 | -0.098 | -13.8848
-10.5 | -0.6057 | 0.01846 | -0.1343 | -32.8115
-10 | -0.5545 | 0.01387 | -0.1365 | -39.9784
-9.5 | -0.4967 | 0.01183 | -0.1364 | -41.9865
-9 | -0.4371 | 0.01069 | -0.1358 | -40.8887
-8.5 | -0.3768 | 0.00989 | -0.1352 | -38.0991
-8 | -0.3174 | 0.00873 | -0.1347 | -36.3574
-7.5 | -0.2573 | 0.00831 | -0.134 | -30.9627
-7 | -0.1965 | 0.00793 | -0.1335 | -24.7793
-6.5 | -0.1354 | 0.00759 | -0.1331 | -17.8393
-6 | -0.0743 | 0.00731 | -0.1328 | -10.1642
-5.5 | -0.0131 | 0.00701 | -0.1325 | -1.8688
-5 | 0.0477 | 0.0068 | -0.1323 | 7.0147
-4.5 | 0.104 | 0.00717 | -0.1315 | 14.5049
-4 | 0.1638 | 0.00709 | -0.1312 | 23.103
-3.5 | 0.2241 | 0.00701 | -0.1311 | 31.9686
-3 | 0.2844 | 0.00692 | -0.131 | 41.0983
-2.5 | 0.3445 | 0.00686 | -0.131 | 50.2187
-2 | 0.4046 | 0.00681 | -0.1309 | 59.4126
-1.5 | 0.4646 | 0.00673 | -0.131 | 69.0342
-1 | 0.5248 | 0.00643 | -0.1312 | 81.6174
-0.5 | 0.5844 | 0.0064 | -0.1313 | 91.3125
0 | 0.6437 | 0.00649 | -0.1312 | 99.1834
0.5 | 0.7025 | 0.00664 | -0.1311 | 105.7982
1 | 0.7544 | 0.00755 | -0.1298 | 99.9205
1.5 | 0.8119 | 0.00782 | -0.1295 | 103.8235
2 | 0.8674 | 0.00831 | -0.1287 | 104.3803
3 | 0.983 | 0.00873 | -0.1281 | 112.6002
3.5 | 1.0407 | 0.00893 | -0.1278 | 116.5398
4 | 1.0983 | 0.00914 | -0.1275 | 120.1641
4.5 | 1.1557 | 0.00936 | -0.1271 | 123.4722
5 | 1.2129 | 0.00958 | -0.1267 | 126.6075
5.5 | 1.2696 | 0.0098 | -0.1262 | 129.551
7 | 1.4294 | 0.01063 | -0.1227 | 134.4685
7.5 | 1.4828 | 0.01119 | -0.1214 | 132.5112
8 | 1.5361 | 0.01172 | -0.1201 | 131.0666
8.5 | 1.5875 | 0.01238 | -0.1184 | 128.231
9 | 1.6387 | 0.01301 | -0.1167 | 125.957
9.5 | 1.6881 | 0.01372 | -0.1147 | 123.0394
10 | 1.7343 | 0.01461 | -0.112 | 118.7064
10.5 | 1.7799 | 0.01544 | -0.1093 | 115.2785
11 | 1.8222 | 0.01638 | -0.1061 | 111.2454
11.5 | 1.858 | 0.01743 | -0.1017 | 106.5978
12 | 1.8829 | 0.0187 | -0.0956 | 100.6898
12.5 | 1.8978 | 0.02065 | -0.0887 | 91.9031
13 | 1.9157 | 0.02275 | -0.0831 | 84.2066
13.5 | 1.9305 | 0.02549 | -0.0785 | 75.7356
14 | 1.9398 | 0.02919 | -0.0747 | 66.4543
14.5 | 1.9433 | 0.03392 | -0.0718 | 57.2907
15 | 1.9373 | 0.04006 | -0.0698 | 48.36
15.5 | 1.9237 | 0.04756 | -0.069 | 40.4479
16 | 1.9023 | 0.05644 | -0.0691 | 33.7048
16.5 | 1.8731 | 0.06668 | -0.0703 | 28.0909
17 | 1.8387 | 0.07792 | -0.0722 | 23.5973
17.5 | 1.7989 | 0.09037 | -0.0751 | 19.9059
18 | 1.758 | 0.10338 | -0.0788 | 17.0052
18.5 | 1.7181 | 0.11662 | -0.0832 | 14.7325
19 | 1.6825 | 0.12943 | -0.0882 | 12.9993
19.5 | 1.6514 | 0.14189 | -0.0938 | 11.6386

## 95. Re 7M Mach 0.50 (1)
BIGFOIL.COM POLAR EXPORT
goe176
GOE 176 (ALBATROS 7020) |  |  |  | Cl Max: | 1.85 | at alpha= | 9 | deg
JavaFoil+Calcfoil stall+Eppler ext transition |  |  |  | L/D Max: | 138.133 | at alpha= | 2.5 | deg
Re: | 7000000 |  |  | Cd Min: | 0.00738 | at alpha= | -3 | deg
Mach: | 0.5 |  |  | Cl=0 at alpha= | -6.3583 | deg
|  |  |  | @ Cl=0.1, Cd= | 0.0076697
|  |  |  | @ Cl=0.4, Cd= | 0.0075706
|  |  |  | @ Cl=0.6, Cd= | 0.0077015
alpha (deg) | Cl | Cd | Cm | Cl/Cd
-20 | -0.664 | 0.16127 | -0.059 | -4.119
-19.5 | -0.643 | 0.14595 | -0.061 | -4.409
-19 | -0.621 | 0.13771 | -0.063 | -4.512
-18.5 | -0.598 | 0.13158 | -0.063 | -4.547
-18 | -0.573 | 0.13161 | -0.062 | -4.353
-17.5 | -0.548 | 0.12765 | -0.062 | -4.297
-17 | -0.523 | 0.12671 | -0.06 | -4.131
-16.5 | -0.501 | 0.11643 | -0.061 | -4.299
-16 | -0.475 | 0.11346 | -0.059 | -4.188
-15.5 | -0.452 | 0.10947 | -0.059 | -4.126
-15 | -0.428 | 0.10606 | -0.06 | -4.036
-14.5 | -0.405 | 0.10505 | -0.061 | -3.852
-14 | -0.38 | 0.10041 | -0.061 | -3.789
-13.5 | -0.357 | 0.09218 | -0.063 | -3.871
-13 | -0.335 | 0.08237 | -0.069 | -4.064
-12.5 | -0.312 | 0.07576 | -0.073 | -4.115
-12 | -0.291 | 0.06484 | -0.081 | -4.485
-11.5 | -0.267 | 0.05845 | -0.084 | -4.573
-11 | -0.244 | 0.05092 | -0.088 | -4.792
-10.5 | -0.22 | 0.04462 | -0.093 | -4.937
-10 | -0.184 | 0.07426 | -0.058 | -2.482
-9.5 | -0.159 | 0.06914 | -0.058 | -2.305
-9 | -0.134 | 0.06355 | -0.058 | -2.115
-8.5 | -0.109 | 0.05833 | -0.06 | -1.874
-8 | -0.084 | 0.05318 | -0.061 | -1.582
-7.5 | -0.094 | 0.0481 | -0.068 | -1.946
-7 | -0.063 | 0.0284 | -0.105 | -2.221
-6.5 | -0.017 | 0.00973 | -0.13 | -1.752
-6 | 0.043 | 0.00783 | -0.135 | 5.507
-5.5 | 0.107 | 0.00765 | -0.137 | 13.921
-5 | 0.171 | 0.00796 | -0.138 | 21.493
-4.5 | 0.236 | 0.00786 | -0.14 | 30.035
-4 | 0.302 | 0.00782 | -0.141 | 38.579
-3.5 | 0.368 | 0.00775 | -0.142 | 47.447
-3 | 0.434 | 0.00738 | -0.144 | 58.796
-2.5 | 0.501 | 0.0074 | -0.145 | 67.603
-2 | 0.566 | 0.00782 | -0.147 | 72.4
-1.5 | 0.632 | 0.00759 | -0.148 | 83.291
-1 | 0.699 | 0.0074 | -0.149 | 94.474
-0.5 | 0.765 | 0.00758 | -0.151 | 100.901
0 | 0.837 | 0.00768 | -0.152 | 109.074
0.5 | 0.904 | 0.00779 | -0.153 | 116.111
1 | 0.971 | 0.00795 | -0.154 | 122.102
1.5 | 1.038 | 0.00811 | -0.156 | 127.941
2 | 1.105 | 0.00828 | -0.157 | 133.422
2.5 | 1.172 | 0.00848 | -0.158 | 138.133
3 | 1.238 | 0.01107 | -0.159 | 111.787
3.5 | 1.303 | 0.01166 | -0.16 | 111.758
4 | 1.368 | 0.01192 | -0.162 | 114.778
4.5 | 1.433 | 0.01255 | -0.163 | 114.17
5 | 1.496 | 0.01293 | -0.164 | 115.731
5.5 | 1.558 | 0.01298 | -0.165 | 120.056
6 | 1.615 | 0.01348 | -0.166 | 119.834
6.5 | 1.669 | 0.01416 | -0.167 | 117.893
7 | 1.72 | 0.0149 | -0.168 | 115.384
7.5 | 1.765 | 0.01608 | -0.169 | 109.79
8 | 1.804 | 0.01709 | -0.17 | 105.552
8.5 | 1.833 | 0.01764 | -0.171 | 103.941
9 | 1.85 | 0.01946 | -0.172 | 95.1
9.5 | 1.708 | 0.02878 | -0.168 | 59.346
10 | 1.029 | 0.04521 | -0.158 | 22.765
10.5 | 1.044 | 0.05226 | -0.154 | 19.983
11 | 0.959 | 0.10513 | -0.093 | 9.12
11.5 | 0.988 | 0.08474 | -0.095 | 11.66
12 | 1.017 | 0.08728 | -0.096 | 11.654
12.5 | 1.046 | 0.09087 | -0.097 | 11.515
13 | 1.197 | 0.06221 | -0.156 | 19.241
13.5 | 1.197 | 0.0824 | -0.149 | 14.532
14 | 1.201 | 0.09863 | -0.141 | 12.173

## 96. Re 7M Mach 0.50 (2)
BIGFOIL.COM POLAR EXPORT
goe176
GOE 176 (ALBATROS 7020) |  |  |  | Cl Max: | 1.8232 | at alpha= | 9.5 | deg
XFOIL ncrit=9 |  |  |  | L/D Max: | 129.517 | at alpha= | 5.5 | deg
Re: | 7000000 |  |  | Cd Min: | 0.26297 | at alpha= | -20 | deg
Mach: | 0.5 |  |  | Cl=0 at alpha= | -5.1616 | deg
|  |  |  | @ Cl=0.1, Cd= | 0.0080041
|  |  |  | @ Cl=0.4, Cd= | 0.0071148
|  |  |  | @ Cl=0.6, Cd= | 0.0067475
alpha (deg) | Cl | Cd | Cm | Cl/Cd
-20 | -0.64 | 0.26297 | 0.0301 | -2.4337
-19.5 | -0.6192 | 0.25602 | 0.0262 | -2.4186
-19 | -0.5983 | 0.24893 | 0.0223 | -2.4035
-18.5 | -0.5775 | 0.24172 | 0.0186 | -2.3891
-18 | -0.5569 | 0.23433 | 0.015 | -2.3766
-17.5 | -0.5365 | 0.22671 | 0.0116 | -2.3665
-17 | -0.5168 | 0.21919 | 0.0084 | -2.3578
-16.5 | -0.4978 | 0.21164 | 0.0053 | -2.3521
-16 | -0.4766 | 0.2035 | 0.0009 | -2.342
-15.5 | -0.4499 | 0.19419 | -0.0052 | -2.3168
-15 | -0.4216 | 0.18518 | -0.0116 | -2.2767
-14.5 | -0.3958 | 0.17585 | -0.0177 | -2.2508
-14 | -0.3683 | 0.16819 | -0.0234 | -2.1898
-13.5 | -0.3415 | 0.1604 | -0.0289 | -2.1291
-13 | -0.3205 | 0.15304 | -0.0327 | -2.0942
-12.5 | -0.299 | 0.14557 | -0.0368 | -2.054
-12 | -0.2889 | 0.1362 | -0.0398 | -2.1211
-11.5 | -0.2775 | 0.12793 | -0.0429 | -2.1692
-11 | -0.2606 | 0.12143 | -0.0456 | -2.1461
-10.5 | -0.2434 | 0.11517 | -0.0482 | -2.1134
-10 | -0.2277 | 0.10845 | -0.051 | -2.0996
-9.5 | -0.2143 | 0.1012 | -0.0541 | -2.1176
-9 | -0.202 | 0.09379 | -0.0574 | -2.1537
-8.5 | -0.1913 | 0.08618 | -0.0611 | -2.2198
-8 | -0.1818 | 0.07844 | -0.0652 | -2.3177
-7.5 | -0.1744 | 0.07039 | -0.0702 | -2.4776
-7 | -0.1776 | 0.06023 | -0.0791 | -2.9487
-6.5 | -0.1517 | 0.04898 | -0.0964 | -3.0972
-6 | -0.109 | 0.03136 | -0.1254 | -3.4758
-5.5 | -0.0444 | 0.01314 | -0.1496 | -3.379
-5 | 0.0212 | 0.00907 | -0.1502 | 2.3374
-4.5 | 0.095 | 0.00803 | -0.1491 | 11.8306
-4 | 0.1684 | 0.00765 | -0.148 | 22.0131
-3.5 | 0.2406 | 0.00739 | -0.1472 | 32.5575
-3 | 0.3121 | 0.00722 | -0.1465 | 43.2271
-2.5 | 0.3823 | 0.00714 | -0.1459 | 53.5434
-2 | 0.4525 | 0.00704 | -0.1455 | 64.2756
-1.5 | 0.5221 | 0.007 | -0.1452 | 74.5857
-1 | 0.5914 | 0.00676 | -0.1451 | 87.4852
-0.5 | 0.6603 | 0.00666 | -0.1451 | 99.1441
0 | 0.7284 | 0.00678 | -0.1447 | 107.4336
0.5 | 0.7861 | 0.00779 | -0.1427 | 100.9114
1 | 0.8525 | 0.00807 | -0.142 | 105.6382
1.5 | 0.9159 | 0.0086 | -0.1407 | 106.5
2 | 0.9826 | 0.00887 | -0.1399 | 110.7779
3 | 1.1165 | 0.00939 | -0.1381 | 118.9031
3.5 | 1.1835 | 0.00968 | -0.137 | 122.2624
4 | 1.2504 | 0.01 | -0.1357 | 125.04
4.5 | 1.3171 | 0.01035 | -0.1342 | 127.256
5 | 1.3831 | 0.01078 | -0.1322 | 128.3024
5.5 | 1.4493 | 0.01119 | -0.1301 | 129.5174
6 | 1.512 | 0.01181 | -0.1274 | 128.0271
7.5 | 1.6914 | 0.01358 | -0.1157 | 124.5508
8 | 1.7428 | 0.0147 | -0.1099 | 118.5578
8.5 | 1.782 | 0.01603 | -0.1022 | 111.1666
9 | 1.8111 | 0.01803 | -0.0936 | 100.4493
9.5 | 1.8232 | 0.02138 | -0.0849 | 85.276
10 | 1.8151 | 0.02729 | -0.0786 | 66.5115
10.5 | 1.7894 | 0.03604 | -0.0757 | 49.6504
11 | 1.7508 | 0.04692 | -0.0753 | 37.3146
11.5 | 1.7023 | 0.05899 | -0.0761 | 28.8574
12 | 1.6509 | 0.07163 | -0.0778 | 23.0476
12.5 | 1.6011 | 0.08487 | -0.0806 | 18.8653
13 | 1.5559 | 0.09801 | -0.0841 | 15.8749
13.5 | 1.5149 | 0.1111 | -0.0884 | 13.6355
14 | 1.4815 | 0.12377 | -0.0931 | 11.9698
14.5 | 1.4554 | 0.13622 | -0.0982 | 10.6842

## 97. Re 8M Mach 0.00 (1)
BIGFOIL.COM POLAR EXPORT
goe176
GOE 176 (ALBATROS 7020) |  |  |  | Cl Max: | 1.868 | at alpha= | 12 | deg
JavaFoil+Calcfoil stall+Eppler ext transition |  |  |  | L/D Max: | 132.872 | at alpha= | 6.5 | deg
Re: | 8000000 |  |  | Cd Min: | 0.00696 | at alpha= | -6.5 | deg
Mach: | 0 |  |  | Cl=0 at alpha= | -6.3518 | deg
|  |  |  | @ Cl=0.1, Cd= | 0.0071871
|  |  |  | @ Cl=0.4, Cd= | 0.0077183
|  |  |  | @ Cl=0.6, Cd= | 0.0081126
alpha (deg) | Cl | Cd | Cm | Cl/Cd
-19.5 | -0.339 | 0.15272 | -0.044 | -2.22
-19 | -0.349 | 0.14632 | -0.044 | -2.388
-18.5 | -0.359 | 0.14177 | -0.044 | -2.534
-18 | -0.369 | 0.13569 | -0.044 | -2.717
-17.5 | -0.377 | 0.12996 | -0.044 | -2.903
-17 | -0.386 | 0.12333 | -0.045 | -3.126
-16.5 | -0.392 | 0.12027 | -0.044 | -3.259
-16 | -0.398 | 0.11424 | -0.044 | -3.48
-15.5 | -0.402 | 0.10792 | -0.046 | -3.726
-15 | -0.405 | 0.10114 | -0.049 | -4.003
-14.5 | -0.406 | 0.09548 | -0.051 | -4.248
-14 | -0.404 | 0.08954 | -0.053 | -4.512
-13.5 | -0.4 | 0.0837 | -0.056 | -4.782
-13 | -0.395 | 0.07574 | -0.062 | -5.215
-12.5 | -0.388 | 0.0662 | -0.068 | -5.865
-12 | -0.378 | 0.05752 | -0.073 | -6.57
-11.5 | -0.361 | 0.05282 | -0.075 | -6.838
-11 | -0.344 | 0.04494 | -0.08 | -7.654
-10.5 | -0.32 | 0.04148 | -0.082 | -7.708
-10 | -0.293 | 0.03626 | -0.085 | -8.095
-9.5 | -0.267 | 0.02839 | -0.091 | -9.405
-9 | -0.236 | 0.02082 | -0.097 | -11.349
-8.5 | -0.214 | 0.00881 | -0.11 | -24.28
-8 | -0.169 | 0.00869 | -0.112 | -19.42
-7.5 | -0.12 | 0.00805 | -0.114 | -14.899
-7 | -0.069 | 0.00715 | -0.115 | -9.622
-6.5 | -0.016 | 0.00696 | -0.116 | -2.285
-6 | 0.038 | 0.00719 | -0.117 | 5.333
-5.5 | 0.094 | 0.00714 | -0.119 | 13.125
-5 | 0.15 | 0.00758 | -0.12 | 19.736
-4.5 | 0.206 | 0.00755 | -0.121 | 27.262
-4 | 0.262 | 0.00753 | -0.122 | 34.86
-3.5 | 0.319 | 0.00756 | -0.123 | 42.242
-3 | 0.377 | 0.00723 | -0.125 | 52.12
-2.5 | 0.434 | 0.00844 | -0.126 | 51.433
-2 | 0.491 | 0.00822 | -0.127 | 59.761
-1.5 | 0.549 | 0.00822 | -0.128 | 66.719
-1 | 0.606 | 0.0081 | -0.129 | 74.855
-0.5 | 0.664 | 0.00725 | -0.13 | 91.63
0 | 0.727 | 0.00733 | -0.132 | 99.095
0.5 | 0.785 | 0.00743 | -0.133 | 105.624
1 | 0.843 | 0.00749 | -0.134 | 112.567
1.5 | 0.902 | 0.00763 | -0.135 | 118.11
2 | 0.96 | 0.00775 | -0.136 | 123.818
2.5 | 1.019 | 0.00788 | -0.137 | 129.295
3 | 1.077 | 0.00971 | -0.138 | 110.873
3.5 | 1.135 | 0.01018 | -0.139 | 111.516
4 | 1.193 | 0.01042 | -0.14 | 114.455
4.5 | 1.251 | 0.01067 | -0.141 | 117.283
5 | 1.309 | 0.01079 | -0.142 | 121.26
5.5 | 1.366 | 0.01044 | -0.142 | 130.878
6 | 1.422 | 0.01082 | -0.143 | 131.363
6.5 | 1.477 | 0.01112 | -0.144 | 132.872
7 | 1.532 | 0.01159 | -0.145 | 132.21
7.5 | 1.586 | 0.01197 | -0.146 | 132.442
8 | 1.639 | 0.01244 | -0.147 | 131.693
8.5 | 1.691 | 0.01275 | -0.148 | 132.648
9 | 1.742 | 0.01314 | -0.149 | 132.586
9.5 | 1.78 | 0.0136 | -0.15 | 130.897
10 | 1.812 | 0.01523 | -0.15 | 118.927
10.5 | 1.836 | 0.01567 | -0.151 | 117.193
11 | 1.854 | 0.01689 | -0.152 | 109.781
11.5 | 1.865 | 0.01745 | -0.153 | 106.874
12 | 1.868 | 0.01831 | -0.153 | 102.059
12.5 | 1.864 | 0.01888 | -0.154 | 98.742
13 | 1.852 | 0.0198 | -0.155 | 93.546
13.5 | 1.832 | 0.02079 | -0.156 | 88.15
14 | 1.806 | 0.02204 | -0.156 | 81.934
14.5 | 1.773 | 0.02329 | -0.157 | 76.142
15 | 1.735 | 0.02465 | -0.157 | 70.373
15.5 | 1.615 | 0.03633 | -0.15 | 44.466
16 | 1.555 | 0.04037 | -0.149 | 38.528
16.5 | 1.493 | 0.04514 | -0.148 | 33.087
17 | 1.429 | 0.05049 | -0.146 | 28.309

## 98. Re 8M Mach 0.00 (2)
BIGFOIL.COM POLAR EXPORT
goe176
GOE 176 (ALBATROS 7020) |  |  |  | Cl Max: | 2.0385 | at alpha= | 17 | deg
XFOIL ncrit=9 |  |  |  | L/D Max: | 138.511 | at alpha= | 7 | deg
Re: | 8000000 |  |  | Cd Min: | 0.08756 | at alpha= | 20 | deg
Mach: | 0 |  |  | Cl=0 at alpha= | -5.4469 | deg
|  |  |  | @ Cl=0.1, Cd= | 0.0068665
|  |  |  | @ Cl=0.4, Cd= | 0.006607
|  |  |  | @ Cl=0.6, Cd= | 0.006265
alpha (deg) | Cl | Cd | Cm | Cl/Cd
-15.5 | -1.109 | 0.03783 | -0.0976 | -29.3154
-15 | -1.0776 | 0.02059 | -0.1186 | -52.3361
-14.5 | -1.0223 | 0.01773 | -0.122 | -57.6593
-14 | -0.9634 | 0.01568 | -0.1248 | -61.4413
-13.5 | -0.9006 | 0.01401 | -0.1277 | -64.2827
-13 | -0.8468 | 0.01274 | -0.1282 | -66.4678
-12.5 | -0.7899 | 0.01173 | -0.129 | -67.3402
-11.5 | -0.679 | 0.01048 | -0.1291 | -64.7901
-11 | -0.6257 | 0.01006 | -0.1286 | -62.1968
-10.5 | -0.5708 | 0.00967 | -0.1284 | -59.0279
-10 | -0.5154 | 0.00928 | -0.1282 | -55.5388
-9.5 | -0.4594 | 0.00899 | -0.1281 | -51.1012
-9 | -0.4039 | 0.00832 | -0.128 | -48.5457
-8.5 | -0.3479 | 0.00791 | -0.1279 | -43.9823
-8 | -0.292 | 0.00766 | -0.1277 | -38.1201
-7.5 | -0.2357 | 0.00745 | -0.1276 | -31.6376
-7 | -0.1787 | 0.00725 | -0.1275 | -24.6483
-6.5 | -0.1213 | 0.00707 | -0.1275 | -17.157
-6 | -0.0638 | 0.00687 | -0.1276 | -9.2868
-5.5 | -0.0061 | 0.00665 | -0.1276 | -0.91729
-5 | 0.0513 | 0.00654 | -0.1276 | 7.844
-4.5 | 0.105 | 0.0069 | -0.127 | 15.2174
-4 | 0.1622 | 0.00685 | -0.127 | 23.6788
-3.5 | 0.2197 | 0.00678 | -0.127 | 32.4041
-3 | 0.2774 | 0.00671 | -0.1271 | 41.3413
-2.5 | 0.3349 | 0.00666 | -0.1272 | 50.2853
-2 | 0.3925 | 0.00662 | -0.1272 | 59.29
-1.5 | 0.4502 | 0.00652 | -0.1273 | 69.0491
-1 | 0.5079 | 0.00627 | -0.1276 | 81.0048
-0.5 | 0.5652 | 0.00621 | -0.1277 | 91.0145
0 | 0.6222 | 0.0063 | -0.1277 | 98.7619
0.5 | 0.6788 | 0.00644 | -0.1277 | 105.4037
1 | 0.7292 | 0.0073 | -0.1266 | 99.8904
1.5 | 0.7847 | 0.00755 | -0.1263 | 103.9338
2 | 0.8382 | 0.00801 | -0.1258 | 104.6442
3 | 0.9493 | 0.00839 | -0.1254 | 113.1466
3.5 | 1.0047 | 0.00857 | -0.1253 | 117.2345
4.5 | 1.1148 | 0.00893 | -0.125 | 124.8376
5 | 1.1694 | 0.00912 | -0.1248 | 128.2237
5.5 | 1.2236 | 0.00931 | -0.1246 | 131.4286
6 | 1.2775 | 0.00949 | -0.1244 | 134.6154
7 | 1.3768 | 0.00994 | -0.1225 | 138.5111
7.5 | 1.4281 | 0.0104 | -0.1218 | 137.3173
8 | 1.4791 | 0.01085 | -0.1211 | 136.3226
8.5 | 1.529 | 0.01136 | -0.1202 | 134.5951
9 | 1.5783 | 0.01189 | -0.1193 | 132.7418
9.5 | 1.6269 | 0.01243 | -0.1183 | 130.885
10 | 1.6739 | 0.01304 | -0.1171 | 128.3666
11 | 1.7645 | 0.01437 | -0.1141 | 122.7905
11.5 | 1.8078 | 0.01508 | -0.1123 | 119.8806
12 | 1.8487 | 0.01586 | -0.1102 | 116.5637
12.5 | 1.8867 | 0.01674 | -0.1076 | 112.7061
13 | 1.9191 | 0.01775 | -0.1041 | 108.1183
13.5 | 1.9402 | 0.01891 | -0.0986 | 102.6018
14 | 1.963 | 0.0201 | -0.0938 | 97.6617
14.5 | 1.9835 | 0.02157 | -0.0892 | 91.9564
15 | 2.0017 | 0.02336 | -0.085 | 85.6892
15.5 | 2.0168 | 0.02566 | -0.0812 | 78.597
16 | 2.0284 | 0.02859 | -0.078 | 70.9479
16.5 | 2.0361 | 0.03222 | -0.0753 | 63.1937
17 | 2.0385 | 0.03666 | -0.0732 | 55.6056
17.5 | 2.0348 | 0.04213 | -0.0717 | 48.2981
18 | 2.0254 | 0.04859 | -0.0709 | 41.6835
18.5 | 2.0084 | 0.05647 | -0.071 | 35.5658
19 | 1.9847 | 0.06561 | -0.0718 | 30.25
19.5 | 1.9534 | 0.07609 | -0.0734 | 25.6722
20 | 1.9175 | 0.08756 | -0.0758 | 21.8993

## 99. Re 8M Mach 0.10 (1)
BIGFOIL.COM POLAR EXPORT
goe176
GOE 176 (ALBATROS 7020) |  |  |  | Cl Max: | 1.864 | at alpha= | 11.5 | deg
JavaFoil+Calcfoil stall+Eppler ext transition |  |  |  | L/D Max: | 132.758 | at alpha= | 6.5 | deg
Re: | 8000000 |  |  | Cd Min: | 0.00691 | at alpha= | -6.5 | deg
Mach: | 0.1 |  |  | Cl=0 at alpha= | -6.3545 | deg
|  |  |  | @ Cl=0.1, Cd= | 0.0081486
|  |  |  | @ Cl=0.4, Cd= | 0.0076626
|  |  |  | @ Cl=0.6, Cd= | 0.0081517
alpha (deg) | Cl | Cd | Cm | Cl/Cd
-19.5 | -0.301 | 0.15321 | -0.044 | -1.966
-19 | -0.313 | 0.14625 | -0.044 | -2.142
-18.5 | -0.325 | 0.14186 | -0.045 | -2.293
-18 | -0.337 | 0.13627 | -0.045 | -2.471
-17.5 | -0.348 | 0.12992 | -0.045 | -2.676
-17 | -0.358 | 0.12435 | -0.046 | -2.881
-16.5 | -0.367 | 0.11915 | -0.045 | -3.08
-16 | -0.375 | 0.11461 | -0.045 | -3.271
-15.5 | -0.381 | 0.10893 | -0.045 | -3.501
-15 | -0.386 | 0.10402 | -0.047 | -3.715
-14.5 | -0.39 | 0.0976 | -0.049 | -3.991
-14 | -0.39 | 0.09147 | -0.051 | -4.265
-13.5 | -0.388 | 0.08596 | -0.054 | -4.517
-13 | -0.383 | 0.0809 | -0.055 | -4.728
-12.5 | -0.378 | 0.07168 | -0.063 | -5.268
-12 | -0.371 | 0.06012 | -0.071 | -6.165
-11.5 | -0.356 | 0.05477 | -0.074 | -6.5
-11 | -0.341 | 0.04558 | -0.08 | -7.48
-10.5 | -0.317 | 0.04341 | -0.081 | -7.292
-10 | -0.292 | 0.03724 | -0.085 | -7.84
-9.5 | -0.265 | 0.02995 | -0.09 | -8.86
-9 | -0.235 | 0.02218 | -0.096 | -10.597
-8.5 | -0.213 | 0.00913 | -0.11 | -23.365
-8 | -0.169 | 0.00871 | -0.113 | -19.414
-7.5 | -0.12 | 0.00817 | -0.114 | -14.72
-7 | -0.069 | 0.00718 | -0.115 | -9.627
-6.5 | -0.016 | 0.00691 | -0.117 | -2.314
-6 | 0.039 | 0.00724 | -0.118 | 5.325
-5.5 | 0.094 | 0.00823 | -0.119 | 11.434
-5 | 0.15 | 0.00747 | -0.12 | 20.116
-4.5 | 0.207 | 0.00754 | -0.122 | 27.431
-4 | 0.264 | 0.00748 | -0.123 | 35.265
-3.5 | 0.321 | 0.00752 | -0.124 | 42.703
-3 | 0.379 | 0.00718 | -0.125 | 52.734
-2.5 | 0.436 | 0.00849 | -0.126 | 51.364
-2 | 0.494 | 0.00818 | -0.128 | 60.351
-1.5 | 0.551 | 0.00827 | -0.129 | 66.681
-1 | 0.609 | 0.00813 | -0.13 | 74.944
-0.5 | 0.667 | 0.00724 | -0.131 | 92.22
0 | 0.73 | 0.00732 | -0.132 | 99.733
0.5 | 0.789 | 0.00747 | -0.133 | 105.581
1 | 0.847 | 0.0075 | -0.134 | 112.98
1.5 | 0.906 | 0.00763 | -0.136 | 118.793
2 | 0.965 | 0.00777 | -0.137 | 124.22
2.5 | 1.024 | 0.00788 | -0.138 | 129.968
3 | 1.082 | 0.00973 | -0.139 | 111.199
3.5 | 1.141 | 0.01019 | -0.14 | 111.964
4 | 1.199 | 0.01047 | -0.141 | 114.533
4.5 | 1.257 | 0.01072 | -0.142 | 117.271
5 | 1.315 | 0.01083 | -0.143 | 121.455
5.5 | 1.372 | 0.01049 | -0.143 | 130.796
6 | 1.429 | 0.01088 | -0.144 | 131.327
6.5 | 1.484 | 0.01118 | -0.145 | 132.758
7 | 1.539 | 0.01162 | -0.146 | 132.449
7.5 | 1.593 | 0.01205 | -0.147 | 132.221
8 | 1.646 | 0.0125 | -0.148 | 131.705
8.5 | 1.698 | 0.01286 | -0.149 | 131.988
9 | 1.749 | 0.01327 | -0.149 | 131.81
9.5 | 1.787 | 0.01378 | -0.15 | 129.686
10 | 1.817 | 0.01539 | -0.151 | 118.033
10.5 | 1.84 | 0.01582 | -0.152 | 116.294
11 | 1.856 | 0.01712 | -0.153 | 108.398
11.5 | 1.864 | 0.01769 | -0.154 | 105.35
12 | 1.864 | 0.01865 | -0.154 | 99.92
12.5 | 1.855 | 0.02021 | -0.155 | 91.796
13 | 1.839 | 0.02019 | -0.155 | 91.091
13.5 | 1.814 | 0.02134 | -0.156 | 85.029
14 | 1.782 | 0.02236 | -0.157 | 79.684
14.5 | 1.743 | 0.02376 | -0.157 | 73.343
15 | 1.647 | 0.03206 | -0.153 | 51.367
15.5 | 1.565 | 0.03835 | -0.15 | 40.802
16 | 1.498 | 0.04305 | -0.148 | 34.786
16.5 | 1.429 | 0.04825 | -0.147 | 29.616

## 100. Re 8M Mach 0.10 (2)
BIGFOIL.COM POLAR EXPORT
goe176
GOE 176 (ALBATROS 7020) |  |  |  | Cl Max: | 2.0278 | at alpha= | 16.5 | deg
XFOIL ncrit=9 |  |  |  | L/D Max: | 139.748 | at alpha= | 6.5 | deg
Re: | 8000000 |  |  | Cd Min: | 0.09826 | at alpha= | 20 | deg
Mach: | 0.1 |  |  | Cl=0 at alpha= | -5.4387 | deg
|  |  |  | @ Cl=0.1, Cd= | 0.0069153
|  |  |  | @ Cl=0.4, Cd= | 0.0066215
|  |  |  | @ Cl=0.6, Cd= | 0.0062697
alpha (deg) | Cl | Cd | Cm | Cl/Cd
-15 | -0.9071 | 0.07311 | -0.0539 | -12.4073
-14.5 | -1.0313 | 0.022 | -0.121 | -46.8773
-14 | -0.9744 | 0.01815 | -0.1257 | -53.686
-13.5 | -0.9119 | 0.01566 | -0.1293 | -58.2312
-13 | -0.8575 | 0.01391 | -0.1301 | -61.6463
-12.5 | -0.8002 | 0.01258 | -0.1308 | -63.6089
-11.5 | -0.688 | 0.01091 | -0.1309 | -63.0614
-11 | -0.634 | 0.01037 | -0.1303 | -61.1379
-10.5 | -0.5783 | 0.0099 | -0.1299 | -58.4141
-10 | -0.5221 | 0.00946 | -0.1296 | -55.1903
-9.5 | -0.4653 | 0.00914 | -0.1294 | -50.9081
-9 | -0.409 | 0.00856 | -0.1292 | -47.7804
-8.5 | -0.3524 | 0.00806 | -0.129 | -43.7221
-8 | -0.2958 | 0.00776 | -0.1287 | -38.1186
-7.5 | -0.2389 | 0.00753 | -0.1285 | -31.7264
-7 | -0.1813 | 0.0073 | -0.1284 | -24.8356
-6.5 | -0.1233 | 0.0071 | -0.1284 | -17.3662
-6 | -0.0653 | 0.00693 | -0.1284 | -9.4228
-5.5 | -0.0071 | 0.00668 | -0.1284 | -1.0629
-5 | 0.0508 | 0.00656 | -0.1283 | 7.7439
-4.5 | 0.1048 | 0.00695 | -0.1277 | 15.0791
-4 | 0.1625 | 0.00687 | -0.1277 | 23.6536
-3.5 | 0.2206 | 0.00679 | -0.1277 | 32.489
-3 | 0.2786 | 0.00672 | -0.1277 | 41.4583
-2.5 | 0.3366 | 0.00667 | -0.1278 | 50.4648
-2 | 0.3945 | 0.00663 | -0.1278 | 59.5023
-1.5 | 0.4526 | 0.00654 | -0.1279 | 69.2049
-1 | 0.5106 | 0.00629 | -0.1282 | 81.1765
-0.5 | 0.5684 | 0.00622 | -0.1283 | 91.3826
0 | 0.6256 | 0.00631 | -0.1283 | 99.1442
0.5 | 0.6826 | 0.00645 | -0.1282 | 105.8295
1 | 0.7332 | 0.00733 | -0.1271 | 100.0273
1.5 | 0.7891 | 0.00757 | -0.1269 | 104.2404
2 | 0.8429 | 0.00804 | -0.1263 | 104.8383
2.5 | 0.8988 | 0.00825 | -0.1261 | 108.9455
3 | 0.9548 | 0.00841 | -0.1259 | 113.5315
3.5 | 1.0105 | 0.00859 | -0.1257 | 117.6368
5 | 1.1764 | 0.00916 | -0.1251 | 128.4279
5.5 | 1.231 | 0.00936 | -0.1249 | 131.5171
6 | 1.2853 | 0.00955 | -0.1247 | 134.5864
6.5 | 1.3332 | 0.00954 | -0.1234 | 139.7484
7 | 1.3853 | 0.01001 | -0.1226 | 138.3916
7.5 | 1.4369 | 0.01049 | -0.1219 | 136.9781
8 | 1.4884 | 0.01094 | -0.1211 | 136.0512
8.5 | 1.5386 | 0.01147 | -0.1201 | 134.1412
9 | 1.5883 | 0.01201 | -0.1191 | 132.2481
9.5 | 1.6372 | 0.01256 | -0.118 | 130.3503
10 | 1.6843 | 0.01322 | -0.1165 | 127.4054
10.5 | 1.7302 | 0.01391 | -0.1149 | 124.3853
11 | 1.7753 | 0.01458 | -0.1132 | 121.7627
11.5 | 1.8184 | 0.01533 | -0.1112 | 118.6171
12 | 1.8588 | 0.01616 | -0.1088 | 115.0248
12.5 | 1.8953 | 0.01712 | -0.1058 | 110.7068
13 | 1.9211 | 0.01826 | -0.1008 | 105.2081
13.5 | 1.944 | 0.01943 | -0.0956 | 100.0515
14 | 1.9661 | 0.02079 | -0.0908 | 94.5695
14.5 | 1.9851 | 0.02248 | -0.0861 | 88.3052
15 | 2.0014 | 0.02464 | -0.082 | 81.2256
15.5 | 2.0147 | 0.02738 | -0.0785 | 73.5829
16 | 2.0235 | 0.03086 | -0.0755 | 65.5703
16.5 | 2.0278 | 0.03514 | -0.0732 | 57.7063
17 | 2.0258 | 0.04039 | -0.0714 | 50.156
17.5 | 2.016 | 0.0469 | -0.0704 | 42.9851
18 | 2.0015 | 0.05445 | -0.0703 | 36.7585
18.5 | 1.9775 | 0.06361 | -0.071 | 31.0879
19 | 1.9467 | 0.07403 | -0.0725 | 26.2961
19.5 | 1.9092 | 0.0857 | -0.0748 | 22.2777
20 | 1.8683 | 0.09826 | -0.078 | 19.0138

## 101. Re 8M Mach 0.25 (1)
BIGFOIL.COM POLAR EXPORT
goe176
GOE 176 (ALBATROS 7020) |  |  |  | Cl Max: | 1.851 | at alpha= | 10.5 | deg
JavaFoil+Calcfoil stall+Eppler ext transition |  |  |  | L/D Max: | 132.887 | at alpha= | 2.5 | deg
Re: | 8000000 |  |  | Cd Min: | 0.00695 | at alpha= | -6.5 | deg
Mach: | 0.25 |  |  | Cl=0 at alpha= | -6.3545 | deg
|  |  |  | @ Cl=0.1, Cd= | 0.0078058
|  |  |  | @ Cl=0.4, Cd= | 0.0074505
|  |  |  | @ Cl=0.6, Cd= | 0.008192
alpha (deg) | Cl | Cd | Cm | Cl/Cd
-17 | -0.056 | 0.12165 | -0.05 | -0.456
-16.5 | -0.097 | 0.11738 | -0.051 | -0.829
-16 | -0.153 | 0.11426 | -0.05 | -1.337
-15.5 | -0.191 | 0.10949 | -0.05 | -1.743
-15 | -0.223 | 0.10379 | -0.051 | -2.146
-14.5 | -0.25 | 0.10031 | -0.05 | -2.49
-14 | -0.272 | 0.09606 | -0.049 | -2.835
-13.5 | -0.29 | 0.09133 | -0.049 | -3.18
-13 | -0.304 | 0.08747 | -0.049 | -3.47
-12.5 | -0.311 | 0.08344 | -0.05 | -3.732
-12 | -0.314 | 0.07732 | -0.051 | -4.058
-11.5 | -0.312 | 0.07079 | -0.058 | -4.402
-11 | -0.303 | 0.06605 | -0.06 | -4.584
-10.5 | -0.294 | 0.05491 | -0.074 | -5.349
-10 | -0.278 | 0.04489 | -0.082 | -6.187
-9.5 | -0.255 | 0.03705 | -0.088 | -6.892
-9 | -0.226 | 0.03201 | -0.091 | -7.048
-8.5 | -0.195 | 0.02244 | -0.099 | -8.71
-8 | -0.17 | 0.00916 | -0.115 | -18.584
-7.5 | -0.122 | 0.0084 | -0.117 | -14.51
-7 | -0.07 | 0.00787 | -0.119 | -8.946
-6.5 | -0.016 | 0.00695 | -0.12 | -2.351
-6 | 0.039 | 0.00732 | -0.121 | 5.388
-5.5 | 0.097 | 0.00782 | -0.123 | 12.339
-5 | 0.154 | 0.00755 | -0.124 | 20.442
-4.5 | 0.212 | 0.00751 | -0.125 | 28.272
-4 | 0.271 | 0.00756 | -0.126 | 35.822
-3.5 | 0.33 | 0.00759 | -0.128 | 43.429
-3 | 0.389 | 0.00721 | -0.129 | 53.927
-2.5 | 0.448 | 0.0085 | -0.13 | 52.746
-2 | 0.507 | 0.00823 | -0.131 | 61.648
-1.5 | 0.566 | 0.00826 | -0.132 | 68.571
-1 | 0.626 | 0.00814 | -0.134 | 76.847
-0.5 | 0.685 | 0.0083 | -0.135 | 82.573
0 | 0.75 | 0.0084 | -0.136 | 89.26
0.5 | 0.81 | 0.00858 | -0.137 | 94.387
1 | 0.87 | 0.0075 | -0.138 | 115.988
1.5 | 0.931 | 0.00763 | -0.139 | 121.945
2 | 0.991 | 0.00778 | -0.14 | 127.407
2.5 | 1.051 | 0.00791 | -0.141 | 132.887
3 | 1.111 | 0.00985 | -0.142 | 112.799
3.5 | 1.171 | 0.01034 | -0.143 | 113.294
4 | 1.231 | 0.01056 | -0.144 | 116.557
4.5 | 1.29 | 0.01069 | -0.146 | 120.705
5 | 1.35 | 0.01099 | -0.147 | 122.854
5.5 | 1.408 | 0.01077 | -0.147 | 130.704
6 | 1.465 | 0.01103 | -0.148 | 132.788
6.5 | 1.521 | 0.01157 | -0.149 | 131.455
7 | 1.576 | 0.01198 | -0.15 | 131.563
7.5 | 1.63 | 0.0124 | -0.151 | 131.509
8 | 1.683 | 0.01302 | -0.152 | 129.238
8.5 | 1.735 | 0.01335 | -0.153 | 129.93
9 | 1.784 | 0.01386 | -0.154 | 128.709
9.5 | 1.817 | 0.01437 | -0.154 | 126.507
10 | 1.839 | 0.01597 | -0.155 | 115.172
10.5 | 1.851 | 0.0167 | -0.156 | 110.817
11 | 1.851 | 0.01803 | -0.157 | 102.696
11.5 | 1.839 | 0.01908 | -0.158 | 96.383
12 | 1.813 | 0.02035 | -0.158 | 89.101
12.5 | 1.773 | 0.02115 | -0.159 | 83.845
13 | 1.671 | 0.03062 | -0.155 | 54.569
13.5 | 1.588 | 0.03293 | -0.154 | 48.223
14 | 1.502 | 0.03467 | -0.154 | 43.319
14.5 | 1.369 | 0.04663 | -0.148 | 29.364
15 | 1.266 | 0.04971 | -0.148 | 25.47
15.5 | 1.127 | 0.06529 | -0.142 | 17.266

## 102. Re 8M Mach 0.25 (2)
BIGFOIL.COM POLAR EXPORT
goe176
GOE 176 (ALBATROS 7020) |  |  |  | Cl Max: | 1.3286 | at alpha= | 6 | deg
XFOIL ncrit=9 |  |  |  | L/D Max: | 134.746 | at alpha= | 6 | deg
Re: | 8000000 |  |  | Cd Min: | 0.19003 | at alpha= | -16 | deg
Mach: | 0.25 |  |  | Cl=0 at alpha= | -5.3946 | deg
|  |  |  | @ Cl=0.1, Cd= | 0.0070522
|  |  |  | @ Cl=0.4, Cd= | 0.0066837
|  |  |  | @ Cl=0.6, Cd= | 0.0062919
alpha (deg) | Cl | Cd | Cm | Cl/Cd
-16 | -0.4697 | 0.19003 | 0.001 | -2.4717
-15.5 | -0.4464 | 0.1818 | -0.0045 | -2.4554
-14 | -0.3913 | 0.15738 | -0.0184 | -2.4863
-13 | -0.3723 | 0.13697 | -0.0279 | -2.7181
-12.5 | -0.3544 | 0.1305 | -0.0315 | -2.7157
-12 | -0.4943 | 0.0905 | -0.0502 | -5.4619
-11.5 | -0.644 | 0.05627 | -0.0807 | -11.4448
-11 | -0.658 | 0.02509 | -0.1284 | -26.2256
-10.5 | -0.6133 | 0.01541 | -0.1368 | -39.7988
-10 | -0.558 | 0.01248 | -0.1372 | -44.7115
-9.5 | -0.4988 | 0.01097 | -0.1367 | -45.4695
-9 | -0.4386 | 0.01003 | -0.136 | -43.7288
-8.5 | -0.378 | 0.0094 | -0.1353 | -40.2128
-8 | -0.3183 | 0.00862 | -0.1347 | -36.9258
-7.5 | -0.2577 | 0.00809 | -0.1341 | -31.8541
-7 | -0.1964 | 0.0077 | -0.1336 | -25.5065
-6.5 | -0.1352 | 0.00738 | -0.1332 | -18.3198
-6 | -0.0739 | 0.00712 | -0.1329 | -10.3792
-5.5 | -0.0128 | 0.00688 | -0.1327 | -1.8605
-5 | 0.0479 | 0.00669 | -0.1324 | 7.1599
-4.5 | 0.104 | 0.00708 | -0.1316 | 14.6893
-3.5 | 0.225 | 0.00687 | -0.1313 | 32.7511
-3 | 0.2853 | 0.00678 | -0.1312 | 42.0796
-2.5 | 0.3455 | 0.00672 | -0.1312 | 51.4137
-2 | 0.4055 | 0.00668 | -0.1312 | 60.7036
-1.5 | 0.4657 | 0.0066 | -0.1312 | 70.5606
-1 | 0.5257 | 0.00636 | -0.1314 | 82.6572
-0.5 | 0.5856 | 0.00627 | -0.1315 | 93.3971
0 | 0.6449 | 0.00636 | -0.1315 | 101.3994
0.5 | 0.703 | 0.00659 | -0.1312 | 106.6768
1 | 0.7555 | 0.00744 | -0.13 | 101.5457
1.5 | 0.8135 | 0.00766 | -0.1298 | 106.201
2 | 0.869 | 0.00816 | -0.129 | 106.4951
3 | 0.985 | 0.00854 | -0.1285 | 115.3396
3.5 | 1.0428 | 0.00874 | -0.1282 | 119.3135
4 | 1.1005 | 0.00894 | -0.1279 | 123.0984
4.5 | 1.158 | 0.00916 | -0.1275 | 126.4192
5 | 1.2151 | 0.00939 | -0.127 | 129.4036
5.5 | 1.2718 | 0.00964 | -0.1265 | 131.9295
6 | 1.3286 | 0.00986 | -0.1261 | 134.7465

## 103. Re 8M Mach 0.50 (1)
BIGFOIL.COM POLAR EXPORT
goe176
GOE 176 (ALBATROS 7020) |  |  |  | Cl Max: | 1.85 | at alpha= | 9 | deg
JavaFoil+Calcfoil stall+Eppler ext transition |  |  |  | L/D Max: | 135.425 | at alpha= | 2 | deg
Re: | 8000000 |  |  | Cd Min: | 0.00747 | at alpha= | -1.5 | deg
Mach: | 0.5 |  |  | Cl=0 at alpha= | -6.3583 | deg
|  |  |  | @ Cl=0.1, Cd= | 0.0087141
|  |  |  | @ Cl=0.4, Cd= | 0.0080364
|  |  |  | @ Cl=0.6, Cd= | 0.0081448
alpha (deg) | Cl | Cd | Cm | Cl/Cd
-20 | -0.664 | 0.15782 | -0.059 | -4.21
-19.5 | -0.644 | 0.14275 | -0.061 | -4.511
-19 | -0.622 | 0.1359 | -0.063 | -4.578
-18.5 | -0.599 | 0.12925 | -0.064 | -4.633
-18 | -0.573 | 0.12979 | -0.063 | -4.417
-17.5 | -0.549 | 0.12586 | -0.062 | -4.363
-17 | -0.524 | 0.12467 | -0.061 | -4.204
-16.5 | -0.501 | 0.11456 | -0.063 | -4.377
-16 | -0.475 | 0.11227 | -0.059 | -4.233
-15.5 | -0.452 | 0.10839 | -0.059 | -4.167
-15 | -0.428 | 0.10463 | -0.06 | -4.092
-14.5 | -0.405 | 0.10442 | -0.061 | -3.876
-14 | -0.381 | 0.09856 | -0.061 | -3.862
-13.5 | -0.357 | 0.09027 | -0.063 | -3.955
-13 | -0.336 | 0.08029 | -0.071 | -4.185
-12.5 | -0.312 | 0.0741 | -0.074 | -4.216
-12 | -0.291 | 0.06428 | -0.081 | -4.527
-11.5 | -0.268 | 0.0569 | -0.085 | -4.709
-11 | -0.244 | 0.05124 | -0.088 | -4.758
-10.5 | -0.221 | 0.04353 | -0.094 | -5.073
-10 | -0.184 | 0.07365 | -0.058 | -2.502
-9.5 | -0.159 | 0.06883 | -0.058 | -2.316
-9 | -0.134 | 0.06349 | -0.059 | -2.117
-8.5 | -0.109 | 0.05829 | -0.06 | -1.876
-8 | -0.084 | 0.05302 | -0.061 | -1.587
-7.5 | -0.094 | 0.04747 | -0.071 | -1.975
-7 | -0.063 | 0.02743 | -0.106 | -2.307
-6.5 | -0.017 | 0.00904 | -0.132 | -1.905
-6 | 0.043 | 0.00834 | -0.135 | 5.173
-5.5 | 0.107 | 0.00876 | -0.137 | 12.162
-5 | 0.171 | 0.00783 | -0.138 | 21.868
-4.5 | 0.236 | 0.00773 | -0.14 | 30.542
-4 | 0.302 | 0.00775 | -0.141 | 38.899
-3.5 | 0.368 | 0.00776 | -0.142 | 47.374
-3 | 0.434 | 0.00833 | -0.144 | 52.116
-2.5 | 0.501 | 0.00838 | -0.145 | 59.744
-2 | 0.566 | 0.00884 | -0.147 | 64.035
-1.5 | 0.633 | 0.00747 | -0.148 | 84.665
-1 | 0.699 | 0.0085 | -0.149 | 82.176
-0.5 | 0.765 | 0.00871 | -0.151 | 87.785
0 | 0.837 | 0.00889 | -0.152 | 94.181
0.5 | 0.904 | 0.00897 | -0.153 | 100.814
1 | 0.971 | 0.00922 | -0.154 | 105.301
1.5 | 1.038 | 0.00941 | -0.156 | 110.374
2 | 1.105 | 0.00816 | -0.157 | 135.425
2.5 | 1.172 | 0.01009 | -0.158 | 116.118
3 | 1.238 | 0.01089 | -0.159 | 113.616
3.5 | 1.303 | 0.01145 | -0.16 | 113.794
4 | 1.368 | 0.01163 | -0.162 | 117.668
4.5 | 1.433 | 0.01211 | -0.163 | 118.289
5 | 1.496 | 0.0127 | -0.164 | 117.877
5.5 | 1.558 | 0.01256 | -0.165 | 124.01
6 | 1.615 | 0.01322 | -0.166 | 122.151
6.5 | 1.669 | 0.01388 | -0.167 | 120.264
7 | 1.72 | 0.01461 | -0.168 | 117.751
7.5 | 1.765 | 0.01578 | -0.169 | 111.88
8 | 1.804 | 0.0167 | -0.17 | 108.023
8.5 | 1.833 | 0.01749 | -0.171 | 104.833
9 | 1.85 | 0.01904 | -0.172 | 97.21
9.5 | 1.749 | 0.02256 | -0.173 | 77.513
10 | 1.032 | 0.04365 | -0.158 | 23.645
10.5 | 0.931 | 0.08563 | -0.096 | 10.878
11 | 0.959 | 0.1084 | -0.094 | 8.845
11.5 | 0.988 | 0.08338 | -0.095 | 11.852
12 | 1.017 | 0.08608 | -0.096 | 11.819
12.5 | 1.046 | 0.08978 | -0.097 | 11.656
13 | 1.202 | 0.05978 | -0.157 | 20.101
13.5 | 1.202 | 0.07954 | -0.15 | 15.108
14 | 1.202 | 0.09863 | -0.141 | 12.188

## 104. Re 8M Mach 0.50 (2)
BIGFOIL.COM POLAR EXPORT
goe176
GOE 176 (ALBATROS 7020) |  |  |  | Cl Max: | 1.8388 | at alpha= | 9.5 | deg
XFOIL ncrit=9 |  |  |  | L/D Max: | 135.831 | at alpha= | 6.5 | deg
Re: | 8000000 |  |  | Cd Min: | 0.26358 | at alpha= | -20 | deg
Mach: | 0.5 |  |  | Cl=0 at alpha= | -5.1612 | deg
|  |  |  | @ Cl=0.1, Cd= | 0.0077629
|  |  |  | @ Cl=0.4, Cd= | 0.0069515
|  |  |  | @ Cl=0.6, Cd= | 0.006622
alpha (deg) | Cl | Cd | Cm | Cl/Cd
-20 | -0.6397 | 0.26358 | 0.0304 | -2.427
-19.5 | -0.6202 | 0.25518 | 0.0264 | -2.4304
-19 | -0.5995 | 0.24816 | 0.0225 | -2.4158
-18.5 | -0.5787 | 0.2411 | 0.0188 | -2.4002
-18 | -0.5582 | 0.23394 | 0.0153 | -2.3861
-17.5 | -0.5381 | 0.22676 | 0.0118 | -2.373
-17 | -0.5181 | 0.21947 | 0.0087 | -2.3607
-16.5 | -0.4975 | 0.2095 | 0.0039 | -2.3747
-16 | -0.47 | 0.20076 | -0.0022 | -2.3411
-15.5 | -0.4409 | 0.19237 | -0.0086 | -2.2919
-15 | -0.4129 | 0.18396 | -0.0147 | -2.2445
-14.5 | -0.3854 | 0.17531 | -0.0205 | -2.1984
-14 | -0.3592 | 0.16691 | -0.0262 | -2.1521
-13 | -0.3203 | 0.15119 | -0.034 | -2.1185
-12.5 | -0.3053 | 0.14361 | -0.0369 | -2.1259
-12 | -0.2913 | 0.13581 | -0.0398 | -2.1449
-11.5 | -0.277 | 0.12828 | -0.0427 | -2.1593
-11 | -0.2629 | 0.12103 | -0.0457 | -2.1722
-10.5 | -0.2455 | 0.1148 | -0.0483 | -2.1385
-10 | -0.2291 | 0.10817 | -0.0512 | -2.118
-9.5 | -0.215 | 0.10104 | -0.0542 | -2.1279
-9 | -0.2029 | 0.09357 | -0.0576 | -2.1684
-8.5 | -0.1932 | 0.08577 | -0.0614 | -2.2525
-8 | -0.1854 | 0.0777 | -0.0657 | -2.3861
-7.5 | -0.1805 | 0.06924 | -0.0711 | -2.6069
-7 | -0.1762 | 0.06051 | -0.0787 | -2.9119
-6.5 | -0.1561 | 0.04623 | -0.1013 | -3.3766
-6 | -0.1097 | 0.02773 | -0.1316 | -3.956
-5.5 | -0.0456 | 0.01206 | -0.1506 | -3.7811
-5 | 0.0217 | 0.00872 | -0.1505 | 2.4885
-4.5 | 0.0962 | 0.00778 | -0.1494 | 12.365
-4 | 0.1695 | 0.00745 | -0.1483 | 22.7517
-3.5 | 0.242 | 0.00721 | -0.1474 | 33.5645
-3 | 0.3134 | 0.00706 | -0.1468 | 44.3909
-2.5 | 0.3838 | 0.00697 | -0.1462 | 55.0646
-2 | 0.454 | 0.00689 | -0.1459 | 65.8926
-1.5 | 0.5234 | 0.00686 | -0.1455 | 76.2974
-1 | 0.5931 | 0.00663 | -0.1455 | 89.457
-0.5 | 0.6618 | 0.00655 | -0.1453 | 101.0382
0 | 0.7296 | 0.00668 | -0.145 | 109.2216
0.5 | 0.7878 | 0.00765 | -0.143 | 102.9804
1 | 0.8546 | 0.0079 | -0.1424 | 108.1772
1.5 | 0.9181 | 0.00843 | -0.1411 | 108.9087
2 | 0.9851 | 0.00868 | -0.1404 | 113.4908
2.5 | 1.0523 | 0.00892 | -0.1396 | 117.9709
3 | 1.1195 | 0.00918 | -0.1386 | 121.9499
3.5 | 1.1867 | 0.00946 | -0.1376 | 125.444
4 | 1.2538 | 0.00977 | -0.1363 | 128.3316
4.5 | 1.3206 | 0.01013 | -0.1347 | 130.3653
5 | 1.3868 | 0.01056 | -0.1328 | 131.3258
5.5 | 1.4537 | 0.01095 | -0.1308 | 132.758
6 | 1.5149 | 0.01168 | -0.1278 | 129.7003
6.5 | 1.577 | 0.01161 | -0.1248 | 135.8312
7 | 1.6389 | 0.01238 | -0.1211 | 132.3829
7.5 | 1.6988 | 0.01324 | -0.1167 | 128.3082
8 | 1.7531 | 0.01429 | -0.1113 | 122.6802
8.5 | 1.795 | 0.01554 | -0.1038 | 115.5084
9 | 1.8259 | 0.01739 | -0.0951 | 104.9971
9.5 | 1.8388 | 0.02053 | -0.0859 | 89.5665
10 | 1.8294 | 0.02627 | -0.0789 | 69.6384
10.5 | 1.802 | 0.03499 | -0.0756 | 51.5004
11 | 1.7622 | 0.04591 | -0.0751 | 38.3838
11.5 | 1.7132 | 0.05801 | -0.0758 | 29.5328
12 | 1.6615 | 0.07061 | -0.0774 | 23.5307
12.5 | 1.6112 | 0.08382 | -0.0801 | 19.2221
13 | 1.5658 | 0.09697 | -0.0836 | 16.1473
13.5 | 1.5244 | 0.11001 | -0.0878 | 13.8569
14 | 1.4898 | 0.12278 | -0.0925 | 12.1339
14.5 | 1.4627 | 0.1353 | -0.0976 | 10.8108

## 105. Re 10M Mach 0.00 (1)
BIGFOIL.COM POLAR EXPORT
goe176
GOE 176 (ALBATROS 7020) |  |  |  | Cl Max: | 1.868 | at alpha= | 12 | deg
JavaFoil+Calcfoil stall+Eppler ext transition |  |  |  | L/D Max: | 137.183 | at alpha= | 9 | deg
Re: | 10000000 |  |  | Cd Min: | 0.00695 | at alpha= | -7 | deg
Mach: | 0 |  |  | Cl=0 at alpha= | -6.3518 | deg
|  |  |  | @ Cl=0.1, Cd= | 0.0074454
|  |  |  | @ Cl=0.4, Cd= | 0.0079342
|  |  |  | @ Cl=0.6, Cd= | 0.0078984
alpha (deg) | Cl | Cd | Cm | Cl/Cd
-19.5 | -0.339 | 0.14942 | -0.045 | -2.272
-19 | -0.35 | 0.14327 | -0.045 | -2.442
-18.5 | -0.36 | 0.13707 | -0.046 | -2.625
-18 | -0.369 | 0.13304 | -0.045 | -2.774
-17.5 | -0.378 | 0.12831 | -0.046 | -2.945
-17 | -0.386 | 0.12153 | -0.047 | -3.176
-16.5 | -0.392 | 0.11805 | -0.046 | -3.324
-16 | -0.398 | 0.11293 | -0.046 | -3.524
-15.5 | -0.403 | 0.10645 | -0.048 | -3.782
-15 | -0.405 | 0.09989 | -0.05 | -4.058
-14.5 | -0.406 | 0.09425 | -0.052 | -4.31
-14 | -0.404 | 0.08818 | -0.054 | -4.586
-13.5 | -0.403 | 0.07882 | -0.062 | -5.119
-13 | -0.397 | 0.07195 | -0.065 | -5.523
-12.5 | -0.391 | 0.06137 | -0.071 | -6.379
-12 | -0.38 | 0.05553 | -0.074 | -6.835
-11.5 | -0.363 | 0.05025 | -0.077 | -7.228
-11 | -0.343 | 0.04616 | -0.079 | -7.429
-10.5 | -0.321 | 0.03973 | -0.083 | -8.082
-10 | -0.296 | 0.03323 | -0.087 | -8.911
-9.5 | -0.27 | 0.02506 | -0.093 | -10.762
-9 | -0.251 | 0.01147 | -0.106 | -21.871
-8.5 | -0.214 | 0.00852 | -0.11 | -25.133
-8 | -0.169 | 0.00804 | -0.112 | -20.967
-7.5 | -0.12 | 0.00791 | -0.114 | -15.171
-7 | -0.069 | 0.00695 | -0.115 | -9.9
-6.5 | -0.016 | 0.00724 | -0.116 | -2.198
-6 | 0.038 | 0.00802 | -0.117 | 4.787
-5.5 | 0.094 | 0.00744 | -0.119 | 12.595
-5 | 0.15 | 0.00749 | -0.12 | 19.975
-4.5 | 0.206 | 0.00772 | -0.121 | 26.658
-4 | 0.263 | 0.00697 | -0.122 | 37.687
-3.5 | 0.319 | 0.00737 | -0.124 | 43.35
-3 | 0.377 | 0.00791 | -0.125 | 47.61
-2.5 | 0.434 | 0.00797 | -0.126 | 54.489
-2 | 0.492 | 0.00802 | -0.127 | 61.319
-1.5 | 0.549 | 0.00797 | -0.128 | 68.835
-1 | 0.606 | 0.00789 | -0.129 | 76.878
-0.5 | 0.664 | 0.00708 | -0.131 | 93.765
0 | 0.727 | 0.00815 | -0.132 | 89.162
0.5 | 0.785 | 0.00828 | -0.133 | 94.744
1 | 0.843 | 0.00837 | -0.134 | 100.721
1.5 | 0.902 | 0.00853 | -0.135 | 105.713
2 | 0.96 | 0.00872 | -0.136 | 110.123
2.5 | 1.019 | 0.00888 | -0.137 | 114.749
3 | 1.077 | 0.00946 | -0.138 | 113.844
3.5 | 1.135 | 0.00991 | -0.139 | 114.477
4 | 1.193 | 0.01017 | -0.14 | 117.354
4.5 | 1.251 | 0.01018 | -0.141 | 122.839
5 | 1.309 | 0.01066 | -0.142 | 122.771
5.5 | 1.366 | 0.01081 | -0.143 | 126.402
6 | 1.422 | 0.01045 | -0.143 | 136.139
6.5 | 1.477 | 0.01085 | -0.144 | 136.208
7 | 1.532 | 0.01124 | -0.145 | 136.335
7.5 | 1.586 | 0.0116 | -0.146 | 136.715
8 | 1.639 | 0.01202 | -0.147 | 136.322
8.5 | 1.691 | 0.01234 | -0.148 | 137.013
9 | 1.742 | 0.0127 | -0.149 | 137.183
9.5 | 1.78 | 0.01316 | -0.15 | 135.245
10 | 1.812 | 0.01458 | -0.15 | 124.231
10.5 | 1.836 | 0.01561 | -0.151 | 117.599
11 | 1.854 | 0.01635 | -0.152 | 113.382
11.5 | 1.865 | 0.01687 | -0.153 | 110.537
12 | 1.868 | 0.01782 | -0.153 | 104.851
12.5 | 1.864 | 0.01837 | -0.154 | 101.467
13 | 1.852 | 0.02006 | -0.155 | 92.313
13.5 | 1.832 | 0.02023 | -0.156 | 90.589
14 | 1.806 | 0.02253 | -0.156 | 80.179
14.5 | 1.773 | 0.02264 | -0.157 | 78.336
15 | 1.735 | 0.02383 | -0.157 | 72.788
15.5 | 1.622 | 0.03441 | -0.151 | 47.148
16 | 1.563 | 0.03803 | -0.15 | 41.096
16.5 | 1.5 | 0.04248 | -0.148 | 35.314
17 | 1.436 | 0.0476 | -0.147 | 30.178

## 106. Re 10M Mach 0.00 (2)
BIGFOIL.COM POLAR EXPORT
goe176
GOE 176 (ALBATROS 7020) |  |  |  | Cl Max: | 2.0684 | at alpha= | 17 | deg
XFOIL ncrit=9 |  |  |  | L/D Max: | 144.165 | at alpha= | 7 | deg
Re: | 10000000 |  |  | Cd Min: | 0.08538 | at alpha= | -16 | deg
Mach: | 0 |  |  | Cl=0 at alpha= | -5.4491 | deg
|  |  |  | @ Cl=0.1, Cd= | 0.0067382
|  |  |  | @ Cl=0.4, Cd= | 0.0063927
|  |  |  | @ Cl=0.6, Cd= | 0.0061026
alpha (deg) | Cl | Cd | Cm | Cl/Cd
-16 | -0.8966 | 0.08538 | -0.0471 | -10.5013
-15.5 | -1.1066 | 0.0293 | -0.112 | -37.7679
-15 | -1.0616 | 0.01974 | -0.1229 | -53.7791
-14.5 | -1.0063 | 0.01685 | -0.1264 | -59.7211
-14 | -0.9483 | 0.01483 | -0.1289 | -63.9447
-13.5 | -0.8959 | 0.01328 | -0.1294 | -67.4623
-13 | -0.8424 | 0.01195 | -0.1298 | -70.4937
-12.5 | -0.7849 | 0.01085 | -0.1307 | -72.341
-12 | -0.7369 | 0.01041 | -0.1291 | -70.7877
-11.5 | -0.6833 | 0.00991 | -0.1288 | -68.9506
-11 | -0.6282 | 0.00945 | -0.1286 | -66.4762
-10.5 | -0.5727 | 0.00908 | -0.1284 | -63.0727
-10 | -0.5169 | 0.00871 | -0.1283 | -59.3456
-9.5 | -0.4608 | 0.00844 | -0.1281 | -54.5972
-9 | -0.4049 | 0.00821 | -0.128 | -49.3179
-8.5 | -0.3491 | 0.00781 | -0.1278 | -44.6991
-8 | -0.2929 | 0.00751 | -0.1277 | -39.0013
-7.5 | -0.2358 | 0.00723 | -0.1277 | -32.6141
-7 | -0.1784 | 0.00698 | -0.1277 | -25.5587
-6.5 | -0.1209 | 0.0068 | -0.1277 | -17.7794
-5.5 | -0.0056 | 0.00645 | -0.1278 | -0.86822
-5 | 0.0494 | 0.00663 | -0.1274 | 7.451
-4.5 | 0.1055 | 0.00675 | -0.1272 | 15.6296
-4 | 0.1632 | 0.00664 | -0.1273 | 24.5783
-3.5 | 0.221 | 0.00657 | -0.1273 | 33.6377
-3 | 0.2787 | 0.00649 | -0.1274 | 42.943
-2.5 | 0.3363 | 0.00645 | -0.1275 | 52.1395
-2 | 0.394 | 0.0064 | -0.1276 | 61.5625
-1.5 | 0.4518 | 0.00633 | -0.1277 | 71.3744
-1 | 0.5093 | 0.00613 | -0.1279 | 83.0832
-0.5 | 0.5667 | 0.00605 | -0.128 | 93.6694
0 | 0.6237 | 0.00614 | -0.128 | 101.5798
0.5 | 0.675 | 0.00692 | -0.1271 | 97.5434
1 | 0.7309 | 0.00712 | -0.1269 | 102.6545
1.5 | 0.7869 | 0.0073 | -0.1268 | 107.7945
2 | 0.8406 | 0.00777 | -0.1262 | 108.1853
3 | 0.9521 | 0.0081 | -0.126 | 117.5432
3.5 | 1.0077 | 0.00827 | -0.1259 | 121.8501
4 | 1.063 | 0.00844 | -0.1257 | 125.9479
4.5 | 1.118 | 0.00863 | -0.1256 | 129.5481
5 | 1.1726 | 0.00884 | -0.1254 | 132.6471
5.5 | 1.2266 | 0.00908 | -0.1251 | 135.0881
6 | 1.2809 | 0.00925 | -0.125 | 138.4757
7 | 1.3811 | 0.00958 | -0.1233 | 144.1649
7.5 | 1.4327 | 0.01003 | -0.1227 | 142.8415
8 | 1.484 | 0.01045 | -0.122 | 142.0096
8.5 | 1.5342 | 0.01096 | -0.1212 | 139.9818
9 | 1.5842 | 0.01142 | -0.1204 | 138.7215
9.5 | 1.633 | 0.01196 | -0.1194 | 136.5385
10 | 1.6803 | 0.01258 | -0.1182 | 133.5692
10.5 | 1.7274 | 0.01315 | -0.117 | 131.3612
11 | 1.7731 | 0.01376 | -0.1156 | 128.859
11.5 | 1.817 | 0.01445 | -0.1139 | 125.7439
12 | 1.8587 | 0.01522 | -0.1119 | 122.1222
12.5 | 1.8974 | 0.0161 | -0.1094 | 117.8509
13 | 1.9333 | 0.01701 | -0.1065 | 113.6567
13.5 | 1.9632 | 0.01789 | -0.1025 | 109.7373
14 | 1.9865 | 0.01894 | -0.0975 | 104.8838
14.5 | 2.0082 | 0.0202 | -0.0927 | 99.4158
15 | 2.0274 | 0.02176 | -0.0881 | 93.171
15.5 | 2.0431 | 0.02378 | -0.0838 | 85.9167
16 | 2.0555 | 0.02637 | -0.0801 | 77.9484
16.5 | 2.0643 | 0.02963 | -0.0769 | 69.6693
17 | 2.0684 | 0.0337 | -0.0744 | 61.3769
17.5 | 2.0657 | 0.03876 | -0.0724 | 53.2946
18 | 2.0588 | 0.04469 | -0.0711 | 46.0685
18.5 | 2.0435 | 0.05206 | -0.0707 | 39.2528
19 | 2.0209 | 0.06079 | -0.0711 | 33.244
19.5 | 1.9918 | 0.07085 | -0.0724 | 28.1129
20 | 1.9557 | 0.08207 | -0.0744 | 23.8297

## 107. Re 10M Mach 0.10 (1)
BIGFOIL.COM POLAR EXPORT
goe176
GOE 176 (ALBATROS 7020) |  |  |  | Cl Max: | 1.864 | at alpha= | 11.5 | deg
JavaFoil+Calcfoil stall+Eppler ext transition |  |  |  | L/D Max: | 137.018 | at alpha= | 8.5 | deg
Re: | 10000000 |  |  | Cd Min: | 0.00698 | at alpha= | -7 | deg
Mach: | 0.1 |  |  | Cl=0 at alpha= | -6.3545 | deg
|  |  |  | @ Cl=0.1, Cd= | 0.0074693
|  |  |  | @ Cl=0.4, Cd= | 0.0078716
|  |  |  | @ Cl=0.6, Cd= | 0.007944
alpha (deg) | Cl | Cd | Cm | Cl/Cd
-19 | -0.314 | 0.14354 | -0.045 | -2.185
-18.5 | -0.326 | 0.13874 | -0.046 | -2.348
-18 | -0.337 | 0.13406 | -0.046 | -2.514
-17.5 | -0.348 | 0.12885 | -0.046 | -2.702
-17 | -0.358 | 0.12251 | -0.047 | -2.925
-16.5 | -0.368 | 0.11769 | -0.047 | -3.123
-16 | -0.375 | 0.11319 | -0.046 | -3.315
-15.5 | -0.381 | 0.10807 | -0.045 | -3.53
-15 | -0.387 | 0.10224 | -0.049 | -3.785
-14.5 | -0.39 | 0.09649 | -0.051 | -4.042
-14 | -0.391 | 0.08965 | -0.053 | -4.358
-13.5 | -0.389 | 0.08458 | -0.055 | -4.595
-13 | -0.386 | 0.07622 | -0.061 | -5.06
-12.5 | -0.381 | 0.06678 | -0.067 | -5.699
-12 | -0.373 | 0.05753 | -0.073 | -6.479
-11.5 | -0.358 | 0.05249 | -0.076 | -6.813
-11 | -0.341 | 0.0449 | -0.08 | -7.603
-10.5 | -0.318 | 0.04124 | -0.082 | -7.719
-10 | -0.293 | 0.03592 | -0.086 | -8.151
-9.5 | -0.268 | 0.02664 | -0.092 | -10.051
-9 | -0.249 | 0.01266 | -0.105 | -19.651
-8.5 | -0.214 | 0.00862 | -0.111 | -24.856
-8 | -0.169 | 0.00807 | -0.112 | -20.94
-7.5 | -0.12 | 0.00792 | -0.114 | -15.196
-7 | -0.069 | 0.00698 | -0.115 | -9.904
-6.5 | -0.016 | 0.00727 | -0.117 | -2.197
-6 | 0.039 | 0.00796 | -0.118 | 4.841
-5.5 | 0.094 | 0.00748 | -0.119 | 12.585
-5 | 0.15 | 0.00738 | -0.12 | 20.38
-4.5 | 0.207 | 0.00767 | -0.122 | 26.97
-4 | 0.264 | 0.00701 | -0.123 | 37.634
-3.5 | 0.321 | 0.00706 | -0.124 | 45.479
-3 | 0.379 | 0.00782 | -0.125 | 48.451
-2.5 | 0.436 | 0.00796 | -0.127 | 54.824
-2 | 0.494 | 0.008 | -0.128 | 61.762
-1.5 | 0.551 | 0.00802 | -0.129 | 68.758
-1 | 0.609 | 0.00793 | -0.13 | 76.895
-0.5 | 0.667 | 0.00712 | -0.131 | 93.757
0 | 0.73 | 0.00814 | -0.132 | 89.68
0.5 | 0.789 | 0.00833 | -0.133 | 94.691
1 | 0.847 | 0.00839 | -0.134 | 101.049
1.5 | 0.906 | 0.00853 | -0.136 | 106.252
2 | 0.965 | 0.00874 | -0.137 | 110.413
2.5 | 1.024 | 0.00888 | -0.138 | 115.242
3 | 1.082 | 0.00947 | -0.139 | 114.27
3.5 | 1.141 | 0.00995 | -0.14 | 114.638
4 | 1.199 | 0.0102 | -0.141 | 117.49
4.5 | 1.257 | 0.01023 | -0.142 | 122.864
5 | 1.315 | 0.01068 | -0.143 | 123.18
5.5 | 1.372 | 0.01086 | -0.144 | 126.356
6 | 1.429 | 0.01049 | -0.144 | 136.128
6.5 | 1.484 | 0.0109 | -0.145 | 136.13
7 | 1.539 | 0.01127 | -0.146 | 136.581
7.5 | 1.593 | 0.01167 | -0.147 | 136.505
8 | 1.646 | 0.01213 | -0.148 | 135.734
8.5 | 1.698 | 0.01239 | -0.149 | 137.018
9 | 1.749 | 0.01286 | -0.149 | 135.992
9.5 | 1.787 | 0.01337 | -0.15 | 133.647
10 | 1.817 | 0.01474 | -0.151 | 123.28
10.5 | 1.84 | 0.01575 | -0.152 | 116.834
11 | 1.856 | 0.01656 | -0.153 | 112.029
11.5 | 1.864 | 0.01711 | -0.154 | 108.932
12 | 1.864 | 0.01815 | -0.154 | 102.665
12.5 | 1.855 | 0.01872 | -0.155 | 99.097
13 | 1.839 | 0.02054 | -0.155 | 89.514
13.5 | 1.814 | 0.02051 | -0.156 | 88.45
14 | 1.782 | 0.02301 | -0.157 | 77.442
14.5 | 1.743 | 0.02302 | -0.157 | 75.707
15 | 1.698 | 0.02449 | -0.158 | 69.321
15.5 | 1.572 | 0.03636 | -0.151 | 43.243
16 | 1.506 | 0.04058 | -0.149 | 37.106
16.5 | 1.436 | 0.04555 | -0.148 | 31.529

## 108. Re 10M Mach 0.10 (2)
BIGFOIL.COM POLAR EXPORT
goe176
GOE 176 (ALBATROS 7020) |  |  |  | Cl Max: | 2.0576 | at alpha= | 16.5 | deg
XFOIL ncrit=9 |  |  |  | L/D Max: | 144.865 | at alpha= | 6.5 | deg
Re: | 10000000 |  |  | Cd Min: | 0.10308 | at alpha= | -15.5 | deg
Mach: | 0.1 |  |  | Cl=0 at alpha= | -5.4407 | deg
|  |  |  | @ Cl=0.1, Cd= | 0.0067581
|  |  |  | @ Cl=0.4, Cd= | 0.0063966
|  |  |  | @ Cl=0.6, Cd= | 0.0061126
alpha (deg) | Cl | Cd | Cm | Cl/Cd
-15.5 | -0.7622 | 0.10308 | -0.0351 | -7.3943
-15 | -0.9571 | 0.06354 | -0.0641 | -15.063
-14.5 | -1.0147 | 0.02075 | -0.126 | -48.9012
-14 | -0.9591 | 0.01707 | -0.1302 | -56.1863
-13.5 | -0.9064 | 0.01477 | -0.1314 | -61.3676
-13 | -0.8531 | 0.01304 | -0.1318 | -65.4218
-12.5 | -0.795 | 0.01167 | -0.1327 | -68.1234
-12 | -0.7466 | 0.01097 | -0.1311 | -68.0583
-11.5 | -0.6924 | 0.01029 | -0.1306 | -67.2886
-11 | -0.6366 | 0.00972 | -0.1302 | -65.4938
-10.5 | -0.5804 | 0.00928 | -0.1299 | -62.5431
-10 | -0.5237 | 0.00887 | -0.1297 | -59.0417
-9.5 | -0.4668 | 0.00857 | -0.1295 | -54.4691
-9 | -0.4101 | 0.00832 | -0.1292 | -49.2909
-8.5 | -0.3536 | 0.00797 | -0.1289 | -44.3664
-8 | -0.2967 | 0.00762 | -0.1287 | -38.937
-7.5 | -0.239 | 0.00731 | -0.1287 | -32.6949
-7 | -0.181 | 0.00704 | -0.1286 | -25.7102
-6.5 | -0.1229 | 0.00683 | -0.1286 | -17.9941
-6 | -0.0647 | 0.00666 | -0.1286 | -9.7147
-5.5 | -0.0065 | 0.00649 | -0.1286 | -1.0015
-5 | 0.0483 | 0.00674 | -0.1281 | 7.1662
-4.5 | 0.1055 | 0.00676 | -0.1279 | 15.6065
-4 | 0.1636 | 0.00665 | -0.128 | 24.6015
-3.5 | 0.2218 | 0.00658 | -0.128 | 33.7082
-3 | 0.28 | 0.0065 | -0.1281 | 43.0769
-2.5 | 0.3379 | 0.00646 | -0.1281 | 52.3065
-2 | 0.3961 | 0.0064 | -0.1282 | 61.8906
-1.5 | 0.4542 | 0.00635 | -0.1283 | 71.5276
-1 | 0.5121 | 0.00614 | -0.1285 | 83.4039
-0.5 | 0.5699 | 0.00606 | -0.1286 | 94.0429
0 | 0.6271 | 0.00616 | -0.1286 | 101.8019
0.5 | 0.6787 | 0.00693 | -0.1276 | 97.9365
1 | 0.735 | 0.00714 | -0.1275 | 102.9412
2 | 0.8453 | 0.00779 | -0.1267 | 108.5109
2.5 | 0.9015 | 0.00796 | -0.1266 | 113.2538
3 | 0.9576 | 0.00812 | -0.1265 | 117.931
3.5 | 1.0135 | 0.00829 | -0.1263 | 122.2557
4 | 1.0692 | 0.00847 | -0.1262 | 126.2338
4.5 | 1.1247 | 0.00866 | -0.126 | 129.873
5 | 1.1796 | 0.00888 | -0.1257 | 132.8378
5.5 | 1.2341 | 0.00912 | -0.1254 | 135.318
6 | 1.2888 | 0.0093 | -0.1253 | 138.5806
6.5 | 1.3371 | 0.00923 | -0.1241 | 144.8646
7 | 1.3898 | 0.00965 | -0.1235 | 144.0207
7.5 | 1.4418 | 0.0101 | -0.1228 | 142.7525
8 | 1.4935 | 0.01054 | -0.122 | 141.6983
8.5 | 1.5441 | 0.01105 | -0.1211 | 139.7376
9 | 1.5945 | 0.01153 | -0.1202 | 138.2914
9.5 | 1.6435 | 0.01209 | -0.1191 | 135.9388
10 | 1.6912 | 0.01272 | -0.1177 | 132.956
10.5 | 1.7385 | 0.01331 | -0.1164 | 130.6161
11 | 1.7843 | 0.01396 | -0.1148 | 127.8152
11.5 | 1.8281 | 0.01469 | -0.1129 | 124.4452
12 | 1.8692 | 0.01552 | -0.1106 | 120.4381
12.5 | 1.9066 | 0.01648 | -0.1077 | 115.6917
13 | 1.9418 | 0.01737 | -0.1044 | 111.7904
13.5 | 1.9673 | 0.01834 | -0.0994 | 107.2683
14 | 1.9904 | 0.01952 | -0.0944 | 101.9672
14.5 | 2.0107 | 0.02098 | -0.0894 | 95.8389
15 | 2.0281 | 0.02284 | -0.0848 | 88.796
15.5 | 2.0416 | 0.02528 | -0.0807 | 80.7595
16 | 2.0517 | 0.02839 | -0.0772 | 72.2684
16.5 | 2.0576 | 0.03227 | -0.0744 | 63.762
17 | 2.0571 | 0.0371 | -0.0722 | 55.4474
17.5 | 2.049 | 0.04319 | -0.0707 | 47.4415
18 | 2.036 | 0.05022 | -0.07 | 40.5416
18.5 | 2.0136 | 0.05893 | -0.0703 | 34.1694
19 | 1.9826 | 0.06922 | -0.0716 | 28.642
19.5 | 1.9447 | 0.08071 | -0.0736 | 24.0949
20 | 1.9043 | 0.09295 | -0.0764 | 20.4874

## 109. Re 10M Mach 0.25 (1)
BIGFOIL.COM POLAR EXPORT
goe176
GOE 176 (ALBATROS 7020) |  |  |  | Cl Max: | 1.851 | at alpha= | 10.5 | deg
JavaFoil+Calcfoil stall+Eppler ext transition |  |  |  | L/D Max: | 136.911 | at alpha= | 6 | deg
Re: | 10000000 |  |  | Cd Min: | 0.00693 | at alpha= | -5.5 | deg
Mach: | 0.25 |  |  | Cl=0 at alpha= | -6.3545 | deg
|  |  |  | @ Cl=0.1, Cd= | 0.00696
|  |  |  | @ Cl=0.4, Cd= | 0.0079593
|  |  |  | @ Cl=0.6, Cd= | 0.0079359
alpha (deg) | Cl | Cd | Cm | Cl/Cd
-17 | -0.056 | 0.12108 | -0.051 | -0.459
-16.5 | -0.097 | 0.11689 | -0.051 | -0.833
-16 | -0.153 | 0.11186 | -0.051 | -1.366
-15.5 | -0.191 | 0.10764 | -0.051 | -1.774
-15 | -0.223 | 0.10313 | -0.052 | -2.162
-14.5 | -0.25 | 0.09829 | -0.051 | -2.544
-14 | -0.273 | 0.09466 | -0.051 | -2.881
-13.5 | -0.29 | 0.09088 | -0.049 | -3.196
-13 | -0.304 | 0.08663 | -0.049 | -3.504
-12.5 | -0.312 | 0.08181 | -0.05 | -3.808
-12 | -0.314 | 0.07667 | -0.054 | -4.1
-11.5 | -0.312 | 0.06961 | -0.059 | -4.485
-11 | -0.306 | 0.06182 | -0.068 | -4.948
-10.5 | -0.296 | 0.05114 | -0.077 | -5.791
-10 | -0.28 | 0.04167 | -0.084 | -6.711
-9.5 | -0.257 | 0.03467 | -0.089 | -7.402
-9 | -0.228 | 0.02951 | -0.093 | -7.724
-8.5 | -0.197 | 0.02022 | -0.101 | -9.757
-8 | -0.17 | 0.00856 | -0.115 | -19.845
-7.5 | -0.122 | 0.00798 | -0.117 | -15.31
-7 | -0.07 | 0.00771 | -0.119 | -9.138
-6.5 | -0.016 | 0.0073 | -0.12 | -2.239
-6 | 0.039 | 0.00812 | -0.121 | 4.861
-5.5 | 0.097 | 0.00693 | -0.123 | 13.923
-5 | 0.154 | 0.0075 | -0.124 | 20.561
-4.5 | 0.212 | 0.00773 | -0.125 | 27.485
-4 | 0.271 | 0.00698 | -0.126 | 38.789
-3.5 | 0.33 | 0.00738 | -0.128 | 44.67
-3 | 0.389 | 0.00795 | -0.129 | 48.946
-2.5 | 0.448 | 0.008 | -0.13 | 56.034
-2 | 0.507 | 0.00808 | -0.131 | 62.791
-1.5 | 0.567 | 0.00788 | -0.132 | 71.858
-1 | 0.626 | 0.00798 | -0.134 | 78.461
-0.5 | 0.685 | 0.00709 | -0.135 | 96.708
0 | 0.75 | 0.00817 | -0.136 | 91.819
0.5 | 0.81 | 0.00834 | -0.137 | 97.152
1 | 0.87 | 0.00845 | -0.138 | 102.967
1.5 | 0.931 | 0.00863 | -0.139 | 107.797
2 | 0.991 | 0.00882 | -0.14 | 112.327
2.5 | 1.051 | 0.00897 | -0.141 | 117.154
3 | 1.111 | 0.00958 | -0.142 | 115.993
3.5 | 1.171 | 0.01006 | -0.143 | 116.411
4 | 1.231 | 0.01026 | -0.145 | 119.964
4.5 | 1.29 | 0.01043 | -0.146 | 123.73
5 | 1.35 | 0.01084 | -0.147 | 124.477
5.5 | 1.408 | 0.01104 | -0.148 | 127.506
6 | 1.465 | 0.0107 | -0.148 | 136.911
6.5 | 1.521 | 0.01122 | -0.149 | 135.565
7 | 1.576 | 0.01161 | -0.15 | 135.81
7.5 | 1.63 | 0.01201 | -0.151 | 135.781
8 | 1.683 | 0.01262 | -0.152 | 133.344
8.5 | 1.735 | 0.01291 | -0.153 | 134.395
9 | 1.784 | 0.0134 | -0.154 | 133.126
9.5 | 1.817 | 0.01391 | -0.154 | 130.64
10 | 1.839 | 0.0155 | -0.155 | 118.678
10.5 | 1.851 | 0.01619 | -0.156 | 114.343
11 | 1.851 | 0.0175 | -0.157 | 105.788
11.5 | 1.839 | 0.01853 | -0.158 | 99.233
12 | 1.813 | 0.02018 | -0.158 | 89.862
12.5 | 1.773 | 0.02163 | -0.159 | 81.967
13 | 1.719 | 0.0233 | -0.16 | 73.756
13.5 | 1.65 | 0.02322 | -0.16 | 71.075
14 | 1.486 | 0.03776 | -0.152 | 39.344
14.5 | 1.376 | 0.04403 | -0.149 | 31.248
15 | 1.273 | 0.04667 | -0.149 | 27.267
15.5 | 1.133 | 0.06154 | -0.144 | 18.412

## 110. Re 10M Mach 0.25 (2)
BIGFOIL.COM POLAR EXPORT
goe176
GOE 176 (ALBATROS 7020) |  |  |  | Cl Max: | 1.3326 | at alpha= | 6 | deg
XFOIL ncrit=9 |  |  |  | L/D Max: | 139.248 | at alpha= | 6 | deg
Re: | 10000000 |  |  | Cd Min: | 0.19457 | at alpha= | -16.5 | deg
Mach: | 0.25 |  |  | Cl=0 at alpha= | -5.3928 | deg
|  |  |  | @ Cl=0.1, Cd= | 0.0068576
|  |  |  | @ Cl=0.4, Cd= | 0.0064385
|  |  |  | @ Cl=0.6, Cd= | 0.0061317
alpha (deg) | Cl | Cd | Cm | Cl/Cd
-16.5 | -0.479 | 0.19457 | 0.001 | -2.4618
-16 | -0.4554 | 0.18748 | -0.0043 | -2.4291
-15.5 | -0.4341 | 0.17993 | -0.009 | -2.4126
-15 | -0.4156 | 0.17211 | -0.0133 | -2.4147
-14 | -0.3946 | 0.15167 | -0.0224 | -2.6017
-12.5 | -0.6438 | 0.07331 | -0.0649 | -8.7819
-12 | -0.7083 | 0.05462 | -0.0844 | -12.9678
-11.5 | -0.7203 | 0.02522 | -0.1297 | -28.5607
-11 | -0.6764 | 0.01561 | -0.138 | -43.3312
-10.5 | -0.6213 | 0.01261 | -0.1384 | -49.2704
-10 | -0.5621 | 0.01093 | -0.1379 | -51.4273
-9.5 | -0.5015 | 0.00993 | -0.1371 | -50.5035
-9 | -0.4407 | 0.00925 | -0.1363 | -47.6432
-8.5 | -0.38 | 0.0088 | -0.1354 | -43.1818
-8 | -0.3191 | 0.00844 | -0.1347 | -37.8081
-7.5 | -0.2578 | 0.00783 | -0.1342 | -32.9246
-7 | -0.1962 | 0.0074 | -0.1338 | -26.5135
-6.5 | -0.1347 | 0.00707 | -0.1335 | -19.0523
-6 | -0.0733 | 0.00683 | -0.1332 | -10.7321
-5.5 | -0.0122 | 0.00667 | -0.1329 | -1.8291
-5 | 0.0447 | 0.00694 | -0.1321 | 6.4409
-4.5 | 0.1051 | 0.00685 | -0.1318 | 15.3431
-4 | 0.1658 | 0.00673 | -0.1317 | 24.636
-3 | 0.2869 | 0.00654 | -0.1316 | 43.8685
-2.5 | 0.3469 | 0.0065 | -0.1316 | 53.3692
-2 | 0.4073 | 0.00643 | -0.1316 | 63.3437
-1.5 | 0.4674 | 0.0064 | -0.1316 | 73.0312
-1 | 0.5275 | 0.00617 | -0.1318 | 85.4943
-0.5 | 0.5872 | 0.00611 | -0.1319 | 96.1047
0 | 0.6463 | 0.00621 | -0.1318 | 104.0741
0.5 | 0.6991 | 0.00704 | -0.1307 | 99.304
1 | 0.7574 | 0.00725 | -0.1304 | 104.469
1.5 | 0.8136 | 0.00769 | -0.1298 | 105.7997
3 | 0.9881 | 0.00825 | -0.1291 | 119.7697
3.5 | 1.0461 | 0.00843 | -0.1288 | 124.0925
4 | 1.104 | 0.00863 | -0.1285 | 127.9258
4.5 | 1.1616 | 0.00884 | -0.1282 | 131.4027
5 | 1.2186 | 0.00911 | -0.1277 | 133.7651
6 | 1.3326 | 0.00957 | -0.1267 | 139.2476

## 111. Re 10M Mach 0.50 (1)
BIGFOIL.COM POLAR EXPORT
goe176
GOE 176 (ALBATROS 7020) |  |  |  | Cl Max: | 1.85 | at alpha= | 9 | deg
JavaFoil+Calcfoil stall+Eppler ext transition |  |  |  | L/D Max: | 140.424 | at alpha= | 2 | deg
Re: | 10000000 |  |  | Cd Min: | 0.00709 | at alpha= | -4 | deg
Mach: | 0.5 |  |  | Cl=0 at alpha= | -6.3583 | deg
|  |  |  | @ Cl=0.1, Cd= | 0.0084619
|  |  |  | @ Cl=0.4, Cd= | 0.0078136
|  |  |  | @ Cl=0.6, Cd= | 0.00797
alpha (deg) | Cl | Cd | Cm | Cl/Cd
-20 | -0.665 | 0.15615 | -0.059 | -4.256
-19.5 | -0.645 | 0.14124 | -0.062 | -4.566
-19 | -0.623 | 0.13101 | -0.064 | -4.755
-18.5 | -0.6 | 0.12641 | -0.065 | -4.749
-18 | -0.574 | 0.12818 | -0.063 | -4.476
-17.5 | -0.55 | 0.12387 | -0.063 | -4.439
-17 | -0.525 | 0.1219 | -0.062 | -4.308
-16.5 | -0.503 | 0.11035 | -0.064 | -4.556
-16 | -0.477 | 0.10992 | -0.062 | -4.338
-15.5 | -0.452 | 0.10717 | -0.06 | -4.216
-15 | -0.428 | 0.10326 | -0.06 | -4.147
-14.5 | -0.405 | 0.10263 | -0.062 | -3.946
-14 | -0.381 | 0.09708 | -0.062 | -3.922
-13.5 | -0.359 | 0.08662 | -0.068 | -4.147
-13 | -0.337 | 0.07826 | -0.073 | -4.307
-12.5 | -0.316 | 0.0668 | -0.08 | -4.732
-12 | -0.292 | 0.06134 | -0.083 | -4.768
-11.5 | -0.269 | 0.05501 | -0.086 | -4.886
-11 | -0.245 | 0.04965 | -0.09 | -4.929
-10.5 | -0.221 | 0.04216 | -0.095 | -5.254
-10 | -0.184 | 0.07265 | -0.058 | -2.537
-9.5 | -0.159 | 0.06766 | -0.058 | -2.356
-9 | -0.134 | 0.0622 | -0.059 | -2.161
-8.5 | -0.109 | 0.057 | -0.06 | -1.919
-8 | -0.084 | 0.05252 | -0.062 | -1.602
-7.5 | -0.096 | 0.04123 | -0.088 | -2.321
-7 | -0.064 | 0.0248 | -0.109 | -2.579
-6.5 | -0.017 | 0.00904 | -0.133 | -1.918
-6 | 0.043 | 0.00807 | -0.135 | 5.345
-5.5 | 0.107 | 0.00851 | -0.137 | 12.525
-5 | 0.171 | 0.00763 | -0.138 | 22.448
-4.5 | 0.236 | 0.00758 | -0.14 | 31.141
-4 | 0.302 | 0.00709 | -0.141 | 42.588
-3.5 | 0.368 | 0.00713 | -0.143 | 51.553
-3 | 0.434 | 0.00854 | -0.144 | 50.774
-2.5 | 0.501 | 0.00822 | -0.145 | 60.922
-2 | 0.566 | 0.00865 | -0.147 | 65.494
-1.5 | 0.633 | 0.00731 | -0.148 | 86.535
-1 | 0.699 | 0.00836 | -0.149 | 83.599
-0.5 | 0.765 | 0.00846 | -0.151 | 90.382
0 | 0.837 | 0.00863 | -0.152 | 97.018
0.5 | 0.904 | 0.00876 | -0.153 | 103.198
1 | 0.971 | 0.00897 | -0.154 | 108.246
1.5 | 1.038 | 0.00918 | -0.156 | 113.051
2 | 1.105 | 0.00787 | -0.157 | 140.424
2.5 | 1.172 | 0.00972 | -0.158 | 120.507
3 | 1.238 | 0.01054 | -0.159 | 117.396
3.5 | 1.303 | 0.01091 | -0.16 | 119.448
4 | 1.368 | 0.01141 | -0.162 | 119.959
4.5 | 1.433 | 0.01175 | -0.163 | 121.942
5 | 1.496 | 0.01219 | -0.164 | 122.804
5.5 | 1.558 | 0.01287 | -0.165 | 121.06
6 | 1.615 | 0.01294 | -0.166 | 124.842
6.5 | 1.669 | 0.01346 | -0.167 | 124.056
7 | 1.72 | 0.01414 | -0.168 | 121.655
7.5 | 1.765 | 0.01527 | -0.169 | 115.592
8 | 1.804 | 0.01615 | -0.17 | 111.661
8.5 | 1.833 | 0.01675 | -0.171 | 109.468
9 | 1.85 | 0.01833 | -0.172 | 100.967
9.5 | 1.704 | 0.02881 | -0.168 | 59.128
10 | 1.038 | 0.04137 | -0.159 | 25.086
10.5 | 1.053 | 0.04819 | -0.156 | 21.852
11 | 0.959 | 0.10383 | -0.094 | 9.234
11.5 | 0.988 | 0.08126 | -0.095 | 12.164
12 | 1.018 | 0.08417 | -0.096 | 12.089
12.5 | 1.047 | 0.088 | -0.097 | 11.894
13 | 1.209 | 0.05605 | -0.159 | 21.575
13.5 | 1.201 | 0.07865 | -0.15 | 15.27
14 | 1.201 | 0.09646 | -0.141 | 12.448

## 112. Re 10M Mach 0.50 (2)
BIGFOIL.COM POLAR EXPORT
goe176
GOE 176 (ALBATROS 7020) |  |  |  | Cl Max: | 1.86 | at alpha= | 9.5 | deg
XFOIL ncrit=9 |  |  |  | L/D Max: | 138.596 | at alpha= | 5.5 | deg
Re: | 10000000 |  |  | Cd Min: | 0.26415 | at alpha= | -20 | deg
Mach: | 0.5 |  |  | Cl=0 at alpha= | -5.1558 | deg
|  |  |  | @ Cl=0.1, Cd= | 0.0074992
|  |  |  | @ Cl=0.4, Cd= | 0.0067001
|  |  |  | @ Cl=0.6, Cd= | 0.0065563
alpha (deg) | Cl | Cd | Cm | Cl/Cd
-20 | -0.6416 | 0.26415 | 0.0308 | -2.4289
-19.5 | -0.6203 | 0.25626 | 0.0269 | -2.4206
-19 | -0.5997 | 0.24859 | 0.0231 | -2.4124
-18.5 | -0.5793 | 0.24097 | 0.0194 | -2.404
-18 | -0.5593 | 0.23339 | 0.0158 | -2.3964
-17.5 | -0.537 | 0.22467 | 0.0108 | -2.3902
-16 | -0.4564 | 0.19773 | -0.0076 | -2.3082
-15.5 | -0.4278 | 0.18986 | -0.0136 | -2.2532
-15 | -0.4006 | 0.18197 | -0.0193 | -2.2015
-14.5 | -0.3766 | 0.17381 | -0.0242 | -2.1667
-14 | -0.3563 | 0.16625 | -0.0278 | -2.1432
-13.5 | -0.3392 | 0.15895 | -0.0307 | -2.134
-13 | -0.3221 | 0.15144 | -0.0337 | -2.1269
-12.5 | -0.3064 | 0.14381 | -0.0367 | -2.1306
-12 | -0.2928 | 0.13579 | -0.0398 | -2.1563
-11.5 | -0.2805 | 0.12773 | -0.0428 | -2.196
-11 | -0.2663 | 0.12041 | -0.0459 | -2.2116
-10.5 | -0.2489 | 0.11402 | -0.0486 | -2.183
-10 | -0.2322 | 0.10743 | -0.0515 | -2.1614
-9.5 | -0.2176 | 0.10041 | -0.0546 | -2.1671
-9 | -0.2057 | 0.09291 | -0.058 | -2.214
-8.5 | -0.1976 | 0.08483 | -0.062 | -2.3294
-8 | -0.1926 | 0.07629 | -0.0668 | -2.5246
-7.5 | -0.1912 | 0.06728 | -0.0728 | -2.8419
-7 | -0.1854 | 0.05787 | -0.0827 | -3.2037
-6.5 | -0.1599 | 0.04331 | -0.1068 | -3.692
-6 | -0.1098 | 0.02223 | -0.1405 | -4.9393
-5.5 | -0.0508 | 0.01109 | -0.1512 | -4.5807
-5 | 0.023 | 0.00817 | -0.151 | 2.8152
-4.5 | 0.0979 | 0.00751 | -0.1498 | 13.036
-4 | 0.1716 | 0.00713 | -0.1487 | 24.0673
-3.5 | 0.244 | 0.00695 | -0.1479 | 35.1079
-3 | 0.3153 | 0.00681 | -0.1472 | 46.2996
-2.5 | 0.3861 | 0.00671 | -0.1467 | 57.541
-2 | 0.4561 | 0.00666 | -0.1463 | 68.4835
-1.5 | 0.5259 | 0.00662 | -0.146 | 79.4411
-1 | 0.595 | 0.00657 | -0.1458 | 90.5632
-0.5 | 0.6642 | 0.00638 | -0.1458 | 104.1066
0 | 0.7235 | 0.00721 | -0.1441 | 100.3467
0.5 | 0.7904 | 0.00745 | -0.1435 | 106.094
1 | 0.8548 | 0.00791 | -0.1424 | 108.0657
1.5 | 0.9218 | 0.00816 | -0.1418 | 112.9657
2 | 0.9893 | 0.00837 | -0.1411 | 118.1959
2.5 | 1.0567 | 0.00861 | -0.1404 | 122.7294
3 | 1.1242 | 0.00885 | -0.1395 | 127.0282
3.5 | 1.1917 | 0.00912 | -0.1384 | 130.6689
4 | 1.2591 | 0.00943 | -0.1372 | 133.5207
4.5 | 1.326 | 0.0098 | -0.1356 | 135.3061
5 | 1.3931 | 0.01018 | -0.1338 | 136.8468
5.5 | 1.4608 | 0.01054 | -0.1319 | 138.5958
6 | 1.5212 | 0.01137 | -0.1286 | 133.7907
6.5 | 1.5861 | 0.0119 | -0.1257 | 133.2857
8.5 | 1.8166 | 0.01478 | -0.1066 | 122.9093
9 | 1.8471 | 0.01652 | -0.0974 | 111.8099
9.5 | 1.86 | 0.01945 | -0.0875 | 95.6298
10 | 1.8473 | 0.02503 | -0.0793 | 73.8034
10.5 | 1.819 | 0.03364 | -0.0755 | 54.0725
11 | 1.7804 | 0.04433 | -0.0746 | 40.1624
11.5 | 1.732 | 0.05633 | -0.0752 | 30.7474
12 | 1.6801 | 0.06882 | -0.0766 | 24.413
12.5 | 1.6292 | 0.08196 | -0.0792 | 19.878
13 | 1.5836 | 0.09505 | -0.0825 | 16.6607
13.5 | 1.5415 | 0.10806 | -0.0865 | 14.2652
14 | 1.5046 | 0.12102 | -0.0913 | 12.4327
14.5 | 1.4755 | 0.13369 | -0.0965 | 11.0367

## 113. Re 12M Mach 0.00 (1)
BIGFOIL.COM POLAR EXPORT
goe176
GOE 176 (ALBATROS 7020) |  |  |  | Cl Max: | 1.868 | at alpha= | 12 | deg
JavaFoil+Calcfoil stall+Eppler ext transition |  |  |  | L/D Max: | 140.851 | at alpha= | 9 | deg
Re: | 12000000 |  |  | Cd Min: | 0.00688 | at alpha= | -4 | deg
Mach: | 0 |  |  | Cl=0 at alpha= | -6.3518 | deg
|  |  |  | @ Cl=0.1, Cd= | 0.0074614
|  |  |  | @ Cl=0.4, Cd= | 0.0077561
|  |  |  | @ Cl=0.6, Cd= | 0.0077863
alpha (deg) | Cl | Cd | Cm | Cl/Cd
-19.5 | -0.34 | 0.14721 | -0.045 | -2.307
-19 | -0.35 | 0.14208 | -0.046 | -2.464
-18.5 | -0.36 | 0.13622 | -0.046 | -2.643
-18 | -0.369 | 0.13181 | -0.046 | -2.802
-17.5 | -0.378 | 0.12694 | -0.046 | -2.978
-17 | -0.386 | 0.11996 | -0.047 | -3.22
-16.5 | -0.393 | 0.11636 | -0.047 | -3.376
-16 | -0.398 | 0.11189 | -0.047 | -3.561
-15.5 | -0.403 | 0.10596 | -0.049 | -3.803
-15 | -0.406 | 0.09896 | -0.051 | -4.102
-14.5 | -0.407 | 0.09293 | -0.053 | -4.374
-14 | -0.407 | 0.08371 | -0.059 | -4.866
-13.5 | -0.404 | 0.07766 | -0.062 | -5.199
-13 | -0.4 | 0.06856 | -0.067 | -5.83
-12.5 | -0.393 | 0.05962 | -0.072 | -6.588
-12 | -0.38 | 0.05384 | -0.075 | -7.067
-11.5 | -0.365 | 0.04796 | -0.078 | -7.611
-11 | -0.344 | 0.04427 | -0.08 | -7.779
-10.5 | -0.322 | 0.03885 | -0.084 | -8.29
-10 | -0.298 | 0.03135 | -0.089 | -9.512
-9.5 | -0.272 | 0.02301 | -0.094 | -11.806
-9 | -0.254 | 0.00984 | -0.107 | -25.777
-8.5 | -0.215 | 0.00826 | -0.11 | -25.97
-8 | -0.169 | 0.00755 | -0.112 | -22.411
-7.5 | -0.12 | 0.00758 | -0.114 | -15.824
-7 | -0.069 | 0.00738 | -0.115 | -9.326
-6.5 | -0.016 | 0.00696 | -0.116 | -2.288
-6 | 0.038 | 0.00727 | -0.117 | 5.28
-5.5 | 0.094 | 0.00741 | -0.119 | 12.646
-5 | 0.15 | 0.00789 | -0.12 | 18.974
-4.5 | 0.206 | 0.00695 | -0.121 | 29.63
-4 | 0.263 | 0.00688 | -0.122 | 38.176
-3.5 | 0.319 | 0.00795 | -0.124 | 40.171
-3 | 0.377 | 0.00774 | -0.125 | 48.661
-2.5 | 0.434 | 0.00778 | -0.126 | 55.809
-2 | 0.492 | 0.00789 | -0.127 | 62.286
-1.5 | 0.549 | 0.00801 | -0.128 | 68.537
-1 | 0.606 | 0.00776 | -0.129 | 78.133
-0.5 | 0.664 | 0.00693 | -0.131 | 95.839
0 | 0.727 | 0.00801 | -0.132 | 90.726
0.5 | 0.785 | 0.00812 | -0.133 | 96.593
1 | 0.843 | 0.00817 | -0.134 | 103.243
1.5 | 0.902 | 0.00832 | -0.135 | 108.336
2 | 0.96 | 0.00848 | -0.136 | 113.281
2.5 | 1.019 | 0.0088 | -0.137 | 115.731
3 | 1.077 | 0.00928 | -0.138 | 116.069
3.5 | 1.135 | 0.00947 | -0.139 | 119.871
4 | 1.193 | 0.00995 | -0.14 | 119.953
4.5 | 1.251 | 0.00999 | -0.141 | 125.223
5 | 1.309 | 0.01025 | -0.142 | 127.653
5.5 | 1.366 | 0.01068 | -0.143 | 127.902
6 | 1.422 | 0.01076 | -0.144 | 132.191
6.5 | 1.477 | 0.01057 | -0.144 | 139.79
7 | 1.532 | 0.01094 | -0.145 | 140.016
7.5 | 1.586 | 0.01128 | -0.146 | 140.637
8 | 1.639 | 0.01169 | -0.147 | 140.216
8.5 | 1.691 | 0.01203 | -0.148 | 140.599
9 | 1.742 | 0.01237 | -0.149 | 140.851
9.5 | 1.78 | 0.01284 | -0.15 | 138.695
10 | 1.812 | 0.01442 | -0.15 | 125.629
10.5 | 1.836 | 0.01523 | -0.151 | 120.594
11 | 1.854 | 0.01595 | -0.152 | 116.271
11.5 | 1.865 | 0.01646 | -0.153 | 113.306
12 | 1.868 | 0.01698 | -0.153 | 110.028
12.5 | 1.864 | 0.01786 | -0.154 | 104.34
13 | 1.852 | 0.01873 | -0.155 | 98.865
13.5 | 1.832 | 0.01964 | -0.156 | 93.323
14 | 1.806 | 0.02178 | -0.156 | 82.931
14.5 | 1.773 | 0.02185 | -0.157 | 81.174
15 | 1.735 | 0.023 | -0.157 | 75.42
15.5 | 1.635 | 0.03236 | -0.152 | 50.537
16 | 1.57 | 0.03636 | -0.151 | 43.167
16.5 | 1.507 | 0.04049 | -0.149 | 37.206
17 | 1.442 | 0.04544 | -0.148 | 31.729

## 114. Re 12M Mach 0.00 (2)
BIGFOIL.COM POLAR EXPORT
goe176
GOE 176 (ALBATROS 7020) |  |  |  | Cl Max: | 2.0879 | at alpha= | 17 | deg
XFOIL ncrit=9 |  |  |  | L/D Max: | 148.541 | at alpha= | 7 | deg
Re: | 12000000 |  |  | Cd Min: | 0.07542 | at alpha= | 20 | deg
Mach: | 0 |  |  | Cl=0 at alpha= | -5.4492 | deg
|  |  |  | @ Cl=0.1, Cd= | 0.0065798
|  |  |  | @ Cl=0.4, Cd= | 0.0062092
|  |  |  | @ Cl=0.6, Cd= | 0.0059951
alpha (deg) | Cl | Cd | Cm | Cl/Cd
-15.5 | -1.1059 | 0.02116 | -0.1234 | -52.2637
-15 | -1.0518 | 0.01845 | -0.1266 | -57.0081
-14.5 | -0.9961 | 0.01644 | -0.1289 | -60.59
-14 | -0.9442 | 0.01469 | -0.1298 | -64.275
-13.5 | -0.894 | 0.01303 | -0.13 | -68.6109
-13 | -0.8388 | 0.01164 | -0.1308 | -72.0619
-12 | -0.74 | 0.01008 | -0.1289 | -73.4127
-11.5 | -0.6851 | 0.0095 | -0.1287 | -72.1158
-11 | -0.6298 | 0.00906 | -0.1286 | -69.5143
-10.5 | -0.5741 | 0.00869 | -0.1284 | -66.0644
-10 | -0.518 | 0.00835 | -0.1283 | -62.0359
-9.5 | -0.4621 | 0.00811 | -0.1281 | -56.979
-9 | -0.4061 | 0.00792 | -0.1279 | -51.2753
-8.5 | -0.3499 | 0.00773 | -0.1278 | -45.2652
-8 | -0.2931 | 0.00739 | -0.1278 | -39.6617
-7.5 | -0.2357 | 0.00708 | -0.1278 | -33.291
-7 | -0.1782 | 0.0068 | -0.1278 | -26.2059
-6.5 | -0.1206 | 0.00659 | -0.1279 | -18.3005
-5.5 | -0.0055 | 0.00635 | -0.1279 | -0.86614
-5 | 0.0486 | 0.00666 | -0.1274 | 7.2973
-4.5 | 0.1063 | 0.00657 | -0.1274 | 16.1796
-4 | 0.1641 | 0.00647 | -0.1275 | 25.3632
-3.5 | 0.2219 | 0.0064 | -0.1276 | 34.6719
-3 | 0.2798 | 0.00631 | -0.1277 | 44.3423
-2.5 | 0.3374 | 0.00627 | -0.1277 | 53.8118
-2 | 0.3953 | 0.00621 | -0.1278 | 63.6554
-1.5 | 0.4528 | 0.0062 | -0.1279 | 73.0323
-1 | 0.5106 | 0.00598 | -0.1282 | 85.3846
-0.5 | 0.568 | 0.00591 | -0.1283 | 96.1083
0 | 0.6244 | 0.00606 | -0.1282 | 103.0363
0.5 | 0.676 | 0.0068 | -0.1273 | 99.4118
1 | 0.7323 | 0.00698 | -0.1272 | 104.914
1.5 | 0.7865 | 0.00738 | -0.1267 | 106.5718
3 | 0.9543 | 0.00787 | -0.1264 | 121.2579
3.5 | 1.01 | 0.00804 | -0.1263 | 125.6219
4 | 1.0654 | 0.00821 | -0.1262 | 129.7686
4.5 | 1.1204 | 0.00839 | -0.126 | 133.5399
5 | 1.1749 | 0.00863 | -0.1258 | 136.1414
5.5 | 1.2292 | 0.00885 | -0.1256 | 138.8927
6 | 1.2835 | 0.00903 | -0.1254 | 142.1373
7 | 1.3844 | 0.00932 | -0.1239 | 148.5408
7.5 | 1.4364 | 0.00972 | -0.1234 | 147.7778
8 | 1.4878 | 0.01016 | -0.1227 | 146.437
8.5 | 1.5385 | 0.01061 | -0.122 | 145.0047
9 | 1.5887 | 0.01108 | -0.1212 | 143.3845
9.5 | 1.6376 | 0.01162 | -0.1202 | 140.9294
10.5 | 1.7333 | 0.01271 | -0.118 | 136.3729
11 | 1.7794 | 0.01332 | -0.1167 | 133.5886
11.5 | 1.8236 | 0.014 | -0.1151 | 130.2571
12 | 1.8658 | 0.01476 | -0.1131 | 126.4092
13 | 1.9448 | 0.01635 | -0.1085 | 118.948
13.5 | 1.9795 | 0.01719 | -0.1054 | 115.1542
14 | 2.0041 | 0.01813 | -0.1004 | 110.5405
14.5 | 2.0262 | 0.01928 | -0.0955 | 105.0934
15 | 2.0451 | 0.02074 | -0.0905 | 98.6066
15.5 | 2.0609 | 0.02261 | -0.0858 | 91.1499
16 | 2.0734 | 0.025 | -0.0816 | 82.936
16.5 | 2.083 | 0.02802 | -0.0782 | 74.3398
17 | 2.0879 | 0.03184 | -0.0753 | 65.5747
17.5 | 2.0864 | 0.03662 | -0.073 | 56.9743
18 | 2.0815 | 0.04217 | -0.0715 | 49.3597
18.5 | 2.07 | 0.04883 | -0.0706 | 42.392
19 | 2.0543 | 0.0565 | -0.0707 | 36.3593
19.5 | 2.0322 | 0.06533 | -0.0715 | 31.1067
20 | 2.0027 | 0.07542 | -0.0729 | 26.554

## 115. Re 12M Mach 0.10 (1)
BIGFOIL.COM POLAR EXPORT
goe176
GOE 176 (ALBATROS 7020) |  |  |  | Cl Max: | 1.864 | at alpha= | 11.5 | deg
JavaFoil+Calcfoil stall+Eppler ext transition |  |  |  | L/D Max: | 140.486 | at alpha= | 8.5 | deg
Re: | 12000000 |  |  | Cd Min: | 0.0069 | at alpha= | -4.5 | deg
Mach: | 0.1 |  |  | Cl=0 at alpha= | -6.3545 | deg
|  |  |  | @ Cl=0.1, Cd= | 0.0073586
|  |  |  | @ Cl=0.4, Cd= | 0.0077442
|  |  |  | @ Cl=0.6, Cd= | 0.0078179
alpha (deg) | Cl | Cd | Cm | Cl/Cd
-19 | -0.314 | 0.14273 | -0.046 | -2.199
-18.5 | -0.326 | 0.13635 | -0.046 | -2.39
-18 | -0.337 | 0.13314 | -0.047 | -2.533
-17.5 | -0.348 | 0.12776 | -0.047 | -2.727
-17 | -0.359 | 0.12056 | -0.048 | -2.977
-16.5 | -0.368 | 0.11742 | -0.048 | -3.133
-16 | -0.376 | 0.11255 | -0.048 | -3.339
-15.5 | -0.382 | 0.10778 | -0.047 | -3.544
-15 | -0.387 | 0.10165 | -0.05 | -3.81
-14.5 | -0.39 | 0.09472 | -0.052 | -4.122
-14 | -0.391 | 0.08905 | -0.054 | -4.392
-13.5 | -0.391 | 0.07988 | -0.06 | -4.9
-13 | -0.387 | 0.07423 | -0.063 | -5.21
-12.5 | -0.383 | 0.0637 | -0.07 | -6.009
-12 | -0.374 | 0.05589 | -0.074 | -6.686
-11.5 | -0.359 | 0.05045 | -0.077 | -7.118
-11 | -0.34 | 0.04661 | -0.079 | -7.291
-10.5 | -0.319 | 0.04032 | -0.083 | -7.919
-10 | -0.295 | 0.03362 | -0.088 | -8.781
-9.5 | -0.27 | 0.02451 | -0.094 | -11.01
-9 | -0.251 | 0.01069 | -0.106 | -23.53
-8.5 | -0.215 | 0.00837 | -0.111 | -25.668
-8 | -0.169 | 0.00786 | -0.113 | -21.516
-7.5 | -0.12 | 0.00772 | -0.114 | -15.594
-7 | -0.069 | 0.0074 | -0.115 | -9.335
-6.5 | -0.016 | 0.00699 | -0.117 | -2.287
-6 | 0.039 | 0.00731 | -0.118 | 5.275
-5.5 | 0.094 | 0.00729 | -0.119 | 12.906
-5 | 0.15 | 0.00793 | -0.12 | 18.957
-4.5 | 0.207 | 0.0069 | -0.122 | 30.008
-4 | 0.264 | 0.00692 | -0.123 | 38.15
-3.5 | 0.321 | 0.00766 | -0.124 | 41.941
-3 | 0.379 | 0.0077 | -0.125 | 49.186
-2.5 | 0.436 | 0.00782 | -0.127 | 55.786
-2 | 0.494 | 0.00787 | -0.128 | 62.773
-1.5 | 0.551 | 0.00797 | -0.129 | 69.165
-1 | 0.609 | 0.00779 | -0.13 | 78.236
-0.5 | 0.667 | 0.00692 | -0.131 | 96.487
0 | 0.73 | 0.00794 | -0.132 | 91.925
0.5 | 0.789 | 0.0081 | -0.133 | 97.363
1 | 0.847 | 0.00821 | -0.134 | 103.162
1.5 | 0.906 | 0.00832 | -0.136 | 108.888
2 | 0.965 | 0.00849 | -0.137 | 113.584
2.5 | 1.024 | 0.00881 | -0.138 | 116.208
3 | 1.082 | 0.00931 | -0.139 | 116.178
3.5 | 1.141 | 0.00951 | -0.14 | 119.944
4 | 1.199 | 0.00998 | -0.141 | 120.144
4.5 | 1.257 | 0.01002 | -0.142 | 125.444
5 | 1.315 | 0.01028 | -0.143 | 127.947
5.5 | 1.372 | 0.0107 | -0.144 | 128.311
6 | 1.429 | 0.01078 | -0.145 | 132.471
6.5 | 1.484 | 0.01067 | -0.145 | 139.077
7 | 1.539 | 0.01097 | -0.146 | 140.243
7.5 | 1.593 | 0.01134 | -0.147 | 140.443
8 | 1.646 | 0.01179 | -0.148 | 139.576
8.5 | 1.698 | 0.01208 | -0.149 | 140.486
9 | 1.749 | 0.0125 | -0.149 | 139.88
9.5 | 1.787 | 0.01301 | -0.15 | 137.326
10 | 1.817 | 0.01456 | -0.151 | 124.769
10.5 | 1.84 | 0.01537 | -0.152 | 119.73
11 | 1.856 | 0.01615 | -0.153 | 114.871
11.5 | 1.864 | 0.01671 | -0.154 | 111.537
12 | 1.864 | 0.01728 | -0.154 | 107.833
12.5 | 1.855 | 0.01822 | -0.155 | 101.845
13 | 1.839 | 0.0191 | -0.156 | 96.294
13.5 | 1.814 | 0.02099 | -0.156 | 86.43
14 | 1.782 | 0.02223 | -0.157 | 80.151
14.5 | 1.743 | 0.02227 | -0.157 | 78.274
15 | 1.698 | 0.02353 | -0.158 | 72.157
15.5 | 1.578 | 0.03476 | -0.151 | 45.411
16 | 1.511 | 0.03868 | -0.15 | 39.081
16.5 | 1.442 | 0.04353 | -0.149 | 33.114

## 116. Re 12M Mach 0.10 (2)
BIGFOIL.COM POLAR EXPORT
goe176
GOE 176 (ALBATROS 7020) |  |  |  | Cl Max: | 2.0775 | at alpha= | 17 | deg
XFOIL ncrit=9 |  |  |  | L/D Max: | 148.518 | at alpha= | 7 | deg
Re: | 12000000 |  |  | Cd Min: | 0.08474 | at alpha= | 20 | deg
Mach: | 0.1 |  |  | Cl=0 at alpha= | -5.4414 | deg
|  |  |  | @ Cl=0.1, Cd= | 0.0065908
|  |  |  | @ Cl=0.4, Cd= | 0.0062195
|  |  |  | @ Cl=0.6, Cd= | 0.0059965
alpha (deg) | Cl | Cd | Cm | Cl/Cd
-14.5 | -1.0052 | 0.01988 | -0.129 | -50.5634
-14 | -0.9523 | 0.01717 | -0.1313 | -55.463
-13.5 | -0.9042 | 0.01465 | -0.1319 | -61.7201
-13 | -0.8492 | 0.01271 | -0.1329 | -66.8135
-12.5 | -0.8021 | 0.01171 | -0.1313 | -68.497
-12 | -0.7496 | 0.01073 | -0.1308 | -69.8602
-11.5 | -0.6943 | 0.0099 | -0.1305 | -70.1313
-11 | -0.6383 | 0.00931 | -0.1302 | -68.5607
-10.5 | -0.5817 | 0.00887 | -0.13 | -65.5806
-10 | -0.5248 | 0.00849 | -0.1297 | -61.8139
-9.5 | -0.4681 | 0.00823 | -0.1295 | -56.8773
-9 | -0.4113 | 0.00802 | -0.1292 | -51.2843
-8.5 | -0.3545 | 0.00781 | -0.1289 | -45.3905
-8 | -0.2969 | 0.00749 | -0.1288 | -39.6395
-7.5 | -0.2389 | 0.00715 | -0.1288 | -33.4126
-7 | -0.1807 | 0.00686 | -0.1288 | -26.3411
-6.5 | -0.1226 | 0.00663 | -0.1288 | -18.4917
-6 | -0.0643 | 0.00647 | -0.1288 | -9.9382
-5.5 | -0.0064 | 0.00638 | -0.1287 | -1.0031
-5 | 0.0482 | 0.00668 | -0.1281 | 7.2156
-4.5 | 0.1063 | 0.00658 | -0.1282 | 16.155
-4 | 0.1645 | 0.00648 | -0.1282 | 25.3858
-3.5 | 0.2228 | 0.0064 | -0.1282 | 34.8125
-3 | 0.2811 | 0.00632 | -0.1283 | 44.4778
-2.5 | 0.3391 | 0.00628 | -0.1284 | 53.9968
-2 | 0.3973 | 0.00622 | -0.1285 | 63.8746
-1.5 | 0.4552 | 0.00621 | -0.1285 | 73.3011
-1 | 0.5134 | 0.00599 | -0.1288 | 85.7095
-0.5 | 0.5711 | 0.00592 | -0.1289 | 96.4696
0 | 0.6278 | 0.00607 | -0.1288 | 103.4267
0.5 | 0.6798 | 0.00681 | -0.1279 | 99.8238
1 | 0.7364 | 0.00699 | -0.1278 | 105.3505
1.5 | 0.791 | 0.0074 | -0.1273 | 106.8919
2 | 0.8473 | 0.00758 | -0.1271 | 111.781
2.5 | 0.9037 | 0.00774 | -0.127 | 116.7571
3 | 0.9599 | 0.0079 | -0.1269 | 121.5063
3.5 | 1.0159 | 0.00806 | -0.1268 | 126.0422
4 | 1.0717 | 0.00823 | -0.1266 | 130.2187
4.5 | 1.1271 | 0.00843 | -0.1264 | 133.7011
5 | 1.182 | 0.00867 | -0.1262 | 136.3322
5.5 | 1.2367 | 0.00889 | -0.1259 | 139.1114
6 | 1.2915 | 0.00908 | -0.1257 | 142.2357
6.5 | 1.3419 | 0.0097 | -0.1247 | 138.3402
7 | 1.3931 | 0.00938 | -0.1241 | 148.5181
7.5 | 1.4456 | 0.00979 | -0.1235 | 147.6609
8 | 1.4973 | 0.01024 | -0.1227 | 146.2207
8.5 | 1.5485 | 0.0107 | -0.1219 | 144.7196
9 | 1.599 | 0.01119 | -0.121 | 142.8954
9.5 | 1.6482 | 0.01175 | -0.1199 | 140.2723
10 | 1.6969 | 0.0123 | -0.1188 | 137.9593
10.5 | 1.7447 | 0.01287 | -0.1175 | 135.5633
11 | 1.7908 | 0.01351 | -0.1159 | 132.5537
11.5 | 1.835 | 0.01424 | -0.1141 | 128.8624
12 | 1.8767 | 0.01506 | -0.1118 | 124.6149
12.5 | 1.9173 | 0.01585 | -0.1095 | 120.9653
13 | 1.9551 | 0.01669 | -0.1067 | 117.142
13.5 | 1.9853 | 0.01758 | -0.1025 | 112.9295
14 | 2.0082 | 0.01866 | -0.0971 | 107.6206
14.5 | 2.029 | 0.02 | -0.092 | 101.45
15 | 2.046 | 0.02174 | -0.087 | 94.1122
15.5 | 2.0597 | 0.02399 | -0.0824 | 85.8566
16 | 2.0704 | 0.02687 | -0.0786 | 77.0525
16.5 | 2.0769 | 0.03049 | -0.0754 | 68.1174
17 | 2.0775 | 0.03507 | -0.0729 | 59.2387
17.5 | 2.0712 | 0.04075 | -0.071 | 50.827
18 | 2.0637 | 0.04696 | -0.07 | 43.9459
18.5 | 2.0491 | 0.05447 | -0.0699 | 37.6189
19 | 2.0267 | 0.06334 | -0.0705 | 31.9972
19.5 | 1.9971 | 0.07348 | -0.0719 | 27.1788
20 | 1.9613 | 0.08474 | -0.0741 | 23.1449

## 117. Re 12M Mach 0.25 (1)
BIGFOIL.COM POLAR EXPORT
goe176
GOE 176 (ALBATROS 7020) |  |  |  | Cl Max: | 1.851 | at alpha= | 10.5 | deg
JavaFoil+Calcfoil stall+Eppler ext transition |  |  |  | L/D Max: | 139.769 | at alpha= | 7.5 | deg
Re: | 12000000 |  |  | Cd Min: | 0.00686 | at alpha= | -4 | deg
Mach: | 0.25 |  |  | Cl=0 at alpha= | -6.3545 | deg
|  |  |  | @ Cl=0.1, Cd= | 0.0075484
|  |  |  | @ Cl=0.4, Cd= | 0.0081022
|  |  |  | @ Cl=0.6, Cd= | 0.007788
alpha (deg) | Cl | Cd | Cm | Cl/Cd
-17 | -0.056 | 0.11984 | -0.051 | -0.464
-16.5 | -0.097 | 0.11548 | -0.052 | -0.843
-16 | -0.153 | 0.11081 | -0.052 | -1.38
-15.5 | -0.191 | 0.1066 | -0.052 | -1.793
-15 | -0.223 | 0.1028 | -0.052 | -2.17
-14.5 | -0.25 | 0.09743 | -0.052 | -2.568
-14 | -0.273 | 0.09369 | -0.052 | -2.913
-13.5 | -0.291 | 0.08993 | -0.051 | -3.233
-13 | -0.304 | 0.08614 | -0.05 | -3.525
-12.5 | -0.312 | 0.08171 | -0.05 | -3.813
-12 | -0.315 | 0.07552 | -0.055 | -4.167
-11.5 | -0.315 | 0.06612 | -0.065 | -4.757
-11 | -0.306 | 0.0611 | -0.069 | -5.013
-10.5 | -0.297 | 0.04918 | -0.079 | -6.048
-10 | -0.281 | 0.04029 | -0.085 | -6.974
-9.5 | -0.256 | 0.0352 | -0.089 | -7.276
-9 | -0.23 | 0.02689 | -0.095 | -8.535
-8.5 | -0.209 | 0.01102 | -0.11 | -18.975
-8 | -0.17 | 0.00827 | -0.115 | -20.584
-7.5 | -0.122 | 0.00792 | -0.117 | -15.426
-7 | -0.07 | 0.00794 | -0.119 | -8.871
-6.5 | -0.016 | 0.00707 | -0.12 | -2.31
-6 | 0.039 | 0.00737 | -0.121 | 5.357
-5.5 | 0.097 | 0.00756 | -0.123 | 12.778
-5 | 0.154 | 0.00734 | -0.124 | 21.026
-4.5 | 0.212 | 0.0069 | -0.125 | 30.771
-4 | 0.271 | 0.00686 | -0.126 | 39.466
-3.5 | 0.33 | 0.00768 | -0.128 | 42.967
-3 | 0.389 | 0.00816 | -0.129 | 47.628
-2.5 | 0.448 | 0.00785 | -0.13 | 57.114
-2 | 0.507 | 0.00786 | -0.131 | 64.576
-1.5 | 0.567 | 0.00776 | -0.132 | 73.022
-1 | 0.626 | 0.00781 | -0.134 | 80.148
-0.5 | 0.685 | 0.0079 | -0.135 | 86.732
0 | 0.75 | 0.00805 | -0.136 | 93.229
0.5 | 0.81 | 0.00819 | -0.137 | 98.921
1 | 0.87 | 0.00829 | -0.138 | 104.96
1.5 | 0.931 | 0.00844 | -0.139 | 110.314
2 | 0.991 | 0.00865 | -0.14 | 114.562
2.5 | 1.051 | 0.00883 | -0.141 | 119.1
3 | 1.111 | 0.00942 | -0.142 | 117.93
3.5 | 1.171 | 0.0096 | -0.144 | 121.95
4 | 1.231 | 0.01006 | -0.145 | 122.316
4.5 | 1.29 | 0.0102 | -0.146 | 126.485
5 | 1.35 | 0.01048 | -0.147 | 128.818
5.5 | 1.408 | 0.01089 | -0.148 | 129.313
6 | 1.465 | 0.01094 | -0.149 | 133.963
6.5 | 1.521 | 0.01093 | -0.149 | 139.213
7 | 1.576 | 0.0113 | -0.15 | 139.498
7.5 | 1.63 | 0.01166 | -0.151 | 139.769
8 | 1.683 | 0.01222 | -0.152 | 137.729
8.5 | 1.735 | 0.01248 | -0.153 | 139.031
9 | 1.784 | 0.01306 | -0.154 | 136.576
9.5 | 1.817 | 0.01353 | -0.154 | 134.283
10 | 1.839 | 0.01503 | -0.155 | 122.356
10.5 | 1.851 | 0.01579 | -0.156 | 117.245
11 | 1.851 | 0.01727 | -0.157 | 107.174
11.5 | 1.839 | 0.0177 | -0.158 | 103.916
12 | 1.813 | 0.01877 | -0.158 | 96.582
12.5 | 1.773 | 0.01985 | -0.159 | 89.348
13 | 1.719 | 0.0222 | -0.16 | 77.421
13.5 | 1.65 | 0.02266 | -0.16 | 72.83
14 | 1.502 | 0.03394 | -0.154 | 44.252
14.5 | 1.387 | 0.04047 | -0.151 | 34.279
15 | 1.277 | 0.04466 | -0.15 | 28.603
15.5 | 1.139 | 0.05857 | -0.145 | 19.444

## 118. Re 12M Mach 0.25 (2)
BIGFOIL.COM POLAR EXPORT
goe176
GOE 176 (ALBATROS 7020) |  |  |  | Cl Max: | 2.0346 | at alpha= | 15 | deg
XFOIL ncrit=9 |  |  |  | L/D Max: | 147.836 | at alpha= | 7 | deg
Re: | 12000000 |  |  | Cd Min: | 0.1374 | at alpha= | 20 | deg
Mach: | 0.25 |  |  | Cl=0 at alpha= | -5.3929 | deg
|  |  |  | @ Cl=0.1, Cd= | 0.0066658
|  |  |  | @ Cl=0.4, Cd= | 0.0062671
|  |  |  | @ Cl=0.6, Cd= | 0.0061224
alpha (deg) | Cl | Cd | Cm | Cl/Cd
-13 | -0.6348 | 0.08205 | -0.0596 | -7.7367
-12.5 | -0.7344 | 0.06033 | -0.0774 | -12.173
-12 | -0.7687 | 0.03355 | -0.12 | -22.9121
-11.5 | -0.7368 | 0.01697 | -0.1385 | -43.4178
-11 | -0.6836 | 0.01329 | -0.1395 | -51.4372
-10.5 | -0.6251 | 0.01134 | -0.139 | -55.1235
-10 | -0.5645 | 0.01011 | -0.1382 | -55.8358
-9.5 | -0.5034 | 0.00935 | -0.1373 | -53.8396
-9 | -0.4424 | 0.00881 | -0.1363 | -50.2157
-8.5 | -0.3812 | 0.00842 | -0.1355 | -45.2732
-8 | -0.3195 | 0.00805 | -0.1349 | -39.6894
-7.5 | -0.2576 | 0.00771 | -0.1344 | -33.4112
-7 | -0.1959 | 0.0072 | -0.134 | -27.2083
-6.5 | -0.1343 | 0.00686 | -0.1337 | -19.5773
-6 | -0.0729 | 0.00663 | -0.1334 | -10.9955
-5.5 | -0.0123 | 0.00654 | -0.133 | -1.8807
-5 | 0.0451 | 0.00681 | -0.1322 | 6.6226
-4.5 | 0.106 | 0.00665 | -0.1321 | 15.9398
-4 | 0.1667 | 0.00657 | -0.132 | 25.3729
-3.5 | 0.2275 | 0.00644 | -0.1319 | 35.3261
-3 | 0.288 | 0.00637 | -0.1319 | 45.2119
-2.5 | 0.3483 | 0.00631 | -0.1319 | 55.1981
-2 | 0.4086 | 0.00626 | -0.1319 | 65.2716
-1.5 | 0.4686 | 0.00625 | -0.1319 | 74.976
-1 | 0.5288 | 0.00605 | -0.132 | 87.405
-0.5 | 0.5885 | 0.00598 | -0.1322 | 98.4114
0 | 0.6426 | 0.00665 | -0.1312 | 96.6316
0.5 | 0.7006 | 0.00689 | -0.131 | 101.6836
1 | 0.7592 | 0.00706 | -0.1308 | 107.5354
1.5 | 0.8155 | 0.0075 | -0.1302 | 108.7333
2 | 0.8739 | 0.00767 | -0.13 | 113.9374
2.5 | 0.9323 | 0.00784 | -0.1298 | 118.9158
3 | 0.9906 | 0.00801 | -0.1296 | 123.6704
3.5 | 1.0487 | 0.00819 | -0.1293 | 128.0464
4 | 1.1067 | 0.00838 | -0.129 | 132.0644
4.5 | 1.1643 | 0.00861 | -0.1287 | 135.2265
5 | 1.2213 | 0.00888 | -0.1282 | 137.5338
5.5 | 1.2785 | 0.00912 | -0.1277 | 140.1864
6.5 | 1.3879 | 0.01002 | -0.1258 | 138.513
7 | 1.4414 | 0.00975 | -0.1248 | 147.8359
7.5 | 1.4963 | 0.0102 | -0.1238 | 146.6961
8 | 1.5502 | 0.01072 | -0.1226 | 144.6082
8.5 | 1.6038 | 0.01123 | -0.1212 | 142.8139
9 | 1.6559 | 0.01183 | -0.1196 | 139.9746
9.5 | 1.7072 | 0.01246 | -0.1178 | 137.0144
10 | 1.7575 | 0.01311 | -0.1159 | 134.058
10.5 | 1.8057 | 0.01386 | -0.1135 | 130.2814
11 | 1.8511 | 0.01473 | -0.1107 | 125.6687
11.5 | 1.8935 | 0.01568 | -0.1073 | 120.7589
12 | 1.9321 | 0.01664 | -0.1034 | 116.1118
12.5 | 1.959 | 0.01774 | -0.0973 | 110.4284
13 | 1.9826 | 0.01913 | -0.0913 | 103.6383
13.5 | 2.003 | 0.02091 | -0.0855 | 95.7915
14 | 2.0189 | 0.02328 | -0.0801 | 86.7225
14.5 | 2.0303 | 0.02647 | -0.0757 | 76.7019
15 | 2.0346 | 0.03079 | -0.0721 | 66.0799
15.5 | 2.0283 | 0.03664 | -0.0694 | 55.3575
16 | 2.0144 | 0.04381 | -0.0679 | 45.9804
16.5 | 1.9966 | 0.0519 | -0.0674 | 38.4701
17 | 1.9705 | 0.06147 | -0.068 | 32.0563
17.5 | 1.9336 | 0.07274 | -0.0696 | 26.5823
18 | 1.8929 | 0.08477 | -0.0719 | 22.3298
18.5 | 1.848 | 0.09784 | -0.0753 | 18.888
19 | 1.8043 | 0.11134 | -0.0796 | 16.2053
19.5 | 1.7637 | 0.12446 | -0.0845 | 14.1708
20 | 1.7274 | 0.1374 | -0.0901 | 12.5721

## 119. Re 12M Mach 0.50 (1)
BIGFOIL.COM POLAR EXPORT
goe176
GOE 176 (ALBATROS 7020) |  |  |  | Cl Max: | 1.85 | at alpha= | 9 | deg
JavaFoil+Calcfoil stall+Eppler ext transition |  |  |  | L/D Max: | 142.762 | at alpha= | 2 | deg
Re: | 12000000 |  |  | Cd Min: | 0.00698 | at alpha= | -4.5 | deg
Mach: | 0.5 |  |  | Cl=0 at alpha= | -6.3583 | deg
|  |  |  | @ Cl=0.1, Cd= | 0.0076161
|  |  |  | @ Cl=0.4, Cd= | 0.0081224
|  |  |  | @ Cl=0.6, Cd= | 0.0079945
alpha (deg) | Cl | Cd | Cm | Cl/Cd
-20 | -0.665 | 0.15601 | -0.059 | -4.262
-19.5 | -0.646 | 0.13864 | -0.063 | -4.658
-19 | -0.623 | 0.12986 | -0.064 | -4.801
-18.5 | -0.601 | 0.12298 | -0.065 | -4.885
-18 | -0.574 | 0.12675 | -0.063 | -4.531
-17.5 | -0.55 | 0.12163 | -0.064 | -4.525
-17 | -0.526 | 0.11884 | -0.063 | -4.425
-16.5 | -0.504 | 0.10866 | -0.066 | -4.637
-16 | -0.479 | 0.10755 | -0.064 | -4.449
-15.5 | -0.452 | 0.10529 | -0.06 | -4.292
-15 | -0.428 | 0.10145 | -0.06 | -4.221
-14.5 | -0.406 | 0.10095 | -0.064 | -4.02
-14 | -0.382 | 0.09481 | -0.064 | -4.026
-13.5 | -0.36 | 0.08493 | -0.07 | -4.241
-13 | -0.337 | 0.07692 | -0.074 | -4.386
-12.5 | -0.316 | 0.06716 | -0.08 | -4.707
-12 | -0.293 | 0.06009 | -0.084 | -4.88
-11.5 | -0.269 | 0.05409 | -0.087 | -4.979
-11 | -0.245 | 0.04835 | -0.09 | -5.074
-10.5 | -0.221 | 0.04263 | -0.094 | -5.189
-10 | -0.184 | 0.072 | -0.058 | -2.56
-9.5 | -0.159 | 0.06751 | -0.059 | -2.362
-9 | -0.134 | 0.06188 | -0.059 | -2.173
-8.5 | -0.109 | 0.05658 | -0.061 | -1.933
-8 | -0.084 | 0.05211 | -0.062 | -1.615
-7.5 | -0.097 | 0.03751 | -0.094 | -2.582
-7 | -0.064 | 0.02362 | -0.11 | -2.72
-6.5 | -0.017 | 0.00933 | -0.133 | -1.862
-6 | 0.043 | 0.00791 | -0.135 | 5.456
-5.5 | 0.107 | 0.00758 | -0.137 | 14.057
-5 | 0.171 | 0.00756 | -0.138 | 22.635
-4.5 | 0.236 | 0.00698 | -0.14 | 33.831
-4 | 0.302 | 0.00791 | -0.141 | 38.172
-3.5 | 0.368 | 0.00788 | -0.143 | 46.692
-3 | 0.434 | 0.00838 | -0.144 | 51.798
-2.5 | 0.5 | 0.00846 | -0.145 | 59.127
-2 | 0.566 | 0.00852 | -0.147 | 66.5
-1.5 | 0.632 | 0.0075 | -0.148 | 84.314
-1 | 0.699 | 0.00811 | -0.149 | 86.177
-0.5 | 0.765 | 0.0083 | -0.151 | 92.222
0 | 0.837 | 0.00847 | -0.152 | 98.912
0.5 | 0.904 | 0.00862 | -0.153 | 104.871
1 | 0.971 | 0.00879 | -0.154 | 110.465
1.5 | 1.038 | 0.00894 | -0.156 | 116.145
2 | 1.105 | 0.00774 | -0.157 | 142.762
2.5 | 1.172 | 0.0096 | -0.158 | 122.044
3 | 1.238 | 0.01035 | -0.159 | 119.599
3.5 | 1.303 | 0.01071 | -0.16 | 121.674
4 | 1.368 | 0.01129 | -0.162 | 121.171
4.5 | 1.433 | 0.01149 | -0.163 | 124.664
5 | 1.496 | 0.01209 | -0.164 | 123.742
5.5 | 1.558 | 0.01255 | -0.165 | 124.098
6 | 1.615 | 0.01313 | -0.166 | 123.045
6.5 | 1.669 | 0.01324 | -0.167 | 126.045
7 | 1.72 | 0.01386 | -0.168 | 124.108
7.5 | 1.765 | 0.01485 | -0.169 | 118.877
8 | 1.804 | 0.01575 | -0.17 | 114.524
8.5 | 1.833 | 0.01627 | -0.171 | 112.694
9 | 1.85 | 0.01902 | -0.172 | 97.276
9.5 | 1.749 | 0.02127 | -0.173 | 82.222
10 | 1.042 | 0.03961 | -0.16 | 26.315
10.5 | 1.057 | 0.04601 | -0.157 | 22.978
11 | 0.959 | 0.10396 | -0.094 | 9.223
11.5 | 0.989 | 0.08081 | -0.096 | 12.233
12 | 1.018 | 0.08396 | -0.097 | 12.12
12.5 | 1.19 | 0.049 | -0.161 | 24.288
13 | 1.204 | 0.05799 | -0.158 | 20.757
13.5 | 1.205 | 0.07528 | -0.151 | 16.009
14 | 1.203 | 0.09554 | -0.142 | 12.591

## 120. Re 12M Mach 0.50 (2)
BIGFOIL.COM POLAR EXPORT
goe176
GOE 176 (ALBATROS 7020) |  |  |  | Cl Max: | 1.658 | at alpha= | 7 | deg
XFOIL ncrit=9 |  |  |  | L/D Max: | 143.324 | at alpha= | 5.5 | deg
Re: | 12000000 |  |  | Cd Min: | 0.19588 | at alpha= | -16 | deg
Mach: | 0.5 |  |  | Cl=0 at alpha= | -5.1613 | deg
|  |  |  | @ Cl=0.1, Cd= | 0.007217
|  |  |  | @ Cl=0.4, Cd= | 0.0065195
|  |  |  | @ Cl=0.6, Cd= | 0.0064332
alpha (deg) | Cl | Cd | Cm | Cl/Cd
-16 | -0.4468 | 0.19588 | -0.0112 | -2.281
-15.5 | -0.4188 | 0.18819 | -0.017 | -2.2254
-15 | -0.3949 | 0.18089 | -0.0215 | -2.1831
-14.5 | -0.3766 | 0.17407 | -0.0241 | -2.1635
-14 | -0.3578 | 0.16661 | -0.0274 | -2.1475
-13.5 | -0.34 | 0.15914 | -0.0305 | -2.1365
-13 | -0.323 | 0.15154 | -0.0336 | -2.1315
-12.5 | -0.3075 | 0.14381 | -0.0367 | -2.1382
-12 | -0.2946 | 0.13555 | -0.0398 | -2.1734
-11 | -0.2681 | 0.11996 | -0.046 | -2.2349
-10.5 | -0.2517 | 0.11328 | -0.0489 | -2.2219
-10 | -0.2355 | 0.10659 | -0.0518 | -2.2094
-9.5 | -0.2212 | 0.09956 | -0.055 | -2.2218
-9 | -0.2102 | 0.09193 | -0.0585 | -2.2865
-8.5 | -0.2039 | 0.08352 | -0.0628 | -2.4413
-8 | -0.2008 | 0.07473 | -0.0679 | -2.687
-7.5 | -0.2007 | 0.06563 | -0.0743 | -3.0581
-7 | -0.1928 | 0.05559 | -0.0864 | -3.4682
-6.5 | -0.1634 | 0.04172 | -0.1099 | -3.9166
-6 | -0.1132 | 0.0214 | -0.1418 | -5.2897
-5.5 | -0.0508 | 0.00998 | -0.1521 | -5.0902
-5 | 0.0242 | 0.00778 | -0.1514 | 3.1105
-4.5 | 0.0993 | 0.00722 | -0.1501 | 13.7535
-4 | 0.1731 | 0.0069 | -0.1491 | 25.087
-3.5 | 0.2454 | 0.00675 | -0.1482 | 36.3556
-3 | 0.3171 | 0.0066 | -0.1476 | 48.0455
-2.5 | 0.3877 | 0.00653 | -0.1471 | 59.3721
-2 | 0.4579 | 0.00647 | -0.1467 | 70.7728
-1.5 | 0.5278 | 0.00643 | -0.1464 | 82.084
-1 | 0.5969 | 0.00644 | -0.1462 | 92.6863
-0.5 | 0.6656 | 0.00629 | -0.1461 | 105.8188
0 | 0.7254 | 0.00707 | -0.1444 | 102.6025
0.5 | 0.7929 | 0.00725 | -0.144 | 109.3655
1 | 0.8575 | 0.0077 | -0.1429 | 111.3636
1.5 | 0.9249 | 0.00792 | -0.1423 | 116.7803
2 | 0.9925 | 0.00813 | -0.1417 | 122.0787
2.5 | 1.0602 | 0.00835 | -0.141 | 126.9701
3 | 1.1279 | 0.0086 | -0.1401 | 131.1512
3.5 | 1.1957 | 0.00886 | -0.1391 | 134.9549
4 | 1.2631 | 0.00918 | -0.1379 | 137.5926
4.5 | 1.3303 | 0.00954 | -0.1363 | 139.4444
5 | 1.3982 | 0.00987 | -0.1347 | 141.6616
5.5 | 1.4662 | 0.01023 | -0.1328 | 143.3236
6 | 1.5268 | 0.01108 | -0.1294 | 137.7978
6.5 | 1.5922 | 0.01161 | -0.1266 | 137.1404
7 | 1.658 | 0.01209 | -0.1236 | 137.1381

## 121. Re 14M Mach 0.00 (1)
BIGFOIL.COM POLAR EXPORT
goe176
GOE 176 (ALBATROS 7020) |  |  |  | Cl Max: | 1.868 | at alpha= | 12 | deg
JavaFoil+Calcfoil stall+Eppler ext transition |  |  |  | L/D Max: | 144.59 | at alpha= | 8.5 | deg
Re: | 14000000 |  |  | Cd Min: | 0.00677 | at alpha= | -4 | deg
Mach: | 0 |  |  | Cl=0 at alpha= | -6.3518 | deg
|  |  |  | @ Cl=0.1, Cd= | 0.0077929
|  |  |  | @ Cl=0.4, Cd= | 0.0078289
|  |  |  | @ Cl=0.6, Cd= | 0.0076926
alpha (deg) | Cl | Cd | Cm | Cl/Cd
-19.5 | -0.34 | 0.14657 | -0.046 | -2.319
-19 | -0.35 | 0.1412 | -0.046 | -2.481
-18.5 | -0.36 | 0.1357 | -0.047 | -2.655
-18 | -0.37 | 0.13042 | -0.047 | -2.833
-17.5 | -0.378 | 0.12555 | -0.047 | -3.013
-17 | -0.386 | 0.12023 | -0.047 | -3.213
-16.5 | -0.393 | 0.11563 | -0.047 | -3.399
-16 | -0.399 | 0.11033 | -0.048 | -3.613
-15.5 | -0.403 | 0.10456 | -0.05 | -3.858
-15 | -0.406 | 0.09761 | -0.052 | -4.16
-14.5 | -0.408 | 0.09095 | -0.055 | -4.483
-14 | -0.408 | 0.0826 | -0.06 | -4.941
-13.5 | -0.405 | 0.07617 | -0.063 | -5.315
-13 | -0.401 | 0.06645 | -0.069 | -6.038
-12.5 | -0.393 | 0.05847 | -0.073 | -6.729
-12 | -0.381 | 0.05255 | -0.076 | -7.258
-11.5 | -0.363 | 0.05089 | -0.076 | -7.124
-11 | -0.345 | 0.04362 | -0.081 | -7.913
-10.5 | -0.323 | 0.03765 | -0.084 | -8.57
-10 | -0.3 | 0.02935 | -0.09 | -10.208
-9.5 | -0.273 | 0.02147 | -0.095 | -12.727
-9 | -0.255 | 0.00927 | -0.108 | -27.501
-8.5 | -0.215 | 0.00814 | -0.11 | -26.391
-8 | -0.169 | 0.00759 | -0.112 | -22.291
-7.5 | -0.12 | 0.007 | -0.114 | -17.146
-7 | -0.069 | 0.00683 | -0.115 | -10.087
-6.5 | -0.016 | 0.00696 | -0.116 | -2.286
-6 | 0.038 | 0.00724 | -0.117 | 5.301
-5.5 | 0.094 | 0.00787 | -0.119 | 11.907
-5 | 0.15 | 0.00715 | -0.12 | 20.935
-4.5 | 0.206 | 0.00753 | -0.121 | 27.359
-4 | 0.263 | 0.00677 | -0.122 | 38.812
-3.5 | 0.32 | 0.00749 | -0.124 | 42.679
-3 | 0.377 | 0.00795 | -0.125 | 47.383
-2.5 | 0.434 | 0.00765 | -0.126 | 56.793
-2 | 0.492 | 0.00776 | -0.127 | 63.325
-1.5 | 0.549 | 0.00763 | -0.128 | 71.945
-1 | 0.606 | 0.0077 | -0.129 | 78.79
-0.5 | 0.664 | 0.0077 | -0.131 | 86.253
0 | 0.727 | 0.0078 | -0.132 | 93.136
0.5 | 0.785 | 0.00794 | -0.133 | 98.854
1 | 0.843 | 0.00806 | -0.134 | 104.641
1.5 | 0.902 | 0.0082 | -0.135 | 109.946
2 | 0.96 | 0.00834 | -0.136 | 115.138
2.5 | 1.019 | 0.00851 | -0.137 | 119.649
3 | 1.077 | 0.00913 | -0.138 | 117.993
3.5 | 1.135 | 0.00937 | -0.139 | 121.131
4 | 1.193 | 0.0097 | -0.14 | 122.98
4.5 | 1.251 | 0.00979 | -0.141 | 127.828
5 | 1.309 | 0.01011 | -0.142 | 129.48
5.5 | 1.366 | 0.0103 | -0.143 | 132.677
6 | 1.422 | 0.01058 | -0.144 | 134.352
6.5 | 1.477 | 0.01084 | -0.145 | 136.345
7 | 1.532 | 0.01073 | -0.145 | 142.715
7.5 | 1.586 | 0.01101 | -0.146 | 144.007
8 | 1.639 | 0.01149 | -0.147 | 142.577
8.5 | 1.691 | 0.01169 | -0.148 | 144.59
9 | 1.742 | 0.0121 | -0.149 | 143.963
9.5 | 1.78 | 0.01255 | -0.15 | 141.881
10 | 1.812 | 0.01414 | -0.15 | 128.096
10.5 | 1.836 | 0.0149 | -0.151 | 123.28
11 | 1.854 | 0.01514 | -0.152 | 122.477
11.5 | 1.865 | 0.0164 | -0.153 | 113.747
12 | 1.868 | 0.01663 | -0.153 | 112.342
12.5 | 1.864 | 0.01796 | -0.154 | 103.776
13 | 1.852 | 0.01832 | -0.155 | 101.067
13.5 | 1.832 | 0.02015 | -0.156 | 90.954
14 | 1.806 | 0.02076 | -0.156 | 86.989
14.5 | 1.773 | 0.02133 | -0.157 | 83.134
15 | 1.735 | 0.02238 | -0.157 | 77.513
15.5 | 1.65 | 0.03061 | -0.154 | 53.918
16 | 1.574 | 0.03494 | -0.151 | 45.041
16.5 | 1.511 | 0.03892 | -0.15 | 38.839
17 | 1.446 | 0.04371 | -0.149 | 33.082

## 122. Re 14M Mach 0.00 (2)
BIGFOIL.COM POLAR EXPORT
goe176
GOE 176 (ALBATROS 7020) |  |  |  | Cl Max: | 1.3901 | at alpha= | 7 | deg
XFOIL ncrit=9 |  |  |  | L/D Max: | 148.04 | at alpha= | 7 | deg
Re: | 14000000 |  |  | Cd Min: | 0.02347 | at alpha= | -16.5 | deg
Mach: | 0 |  |  | Cl=0 at alpha= | -5.4284 | deg
|  |  |  | @ Cl=0.1, Cd= | 0.0064333
|  |  |  | @ Cl=0.4, Cd= | 0.006088
|  |  |  | @ Cl=0.6, Cd= | 0.0062502
alpha (deg) | Cl | Cd | Cm | Cl/Cd
-16.5 | -1.2087 | 0.02347 | -0.1218 | -51.4998
-16 | -1.1592 | 0.0202 | -0.1254 | -57.3861
-15.5 | -1.106 | 0.01789 | -0.1279 | -61.8222
-15 | -1.0504 | 0.01612 | -0.1299 | -65.1613
-14.5 | -0.9979 | 0.01468 | -0.1306 | -67.9768
-14 | -0.9476 | 0.01349 | -0.1303 | -70.2446
-13.5 | -0.8928 | 0.01238 | -0.1309 | -72.1163
-13 | -0.8455 | 0.01172 | -0.1295 | -72.1416
-12.5 | -0.7943 | 0.01095 | -0.1289 | -72.5388
-12 | -0.7412 | 0.00986 | -0.1288 | -75.1724
-11.5 | -0.6864 | 0.00923 | -0.1287 | -74.3662
-11 | -0.631 | 0.00878 | -0.1285 | -71.8679
-10.5 | -0.5751 | 0.00842 | -0.1284 | -68.3017
-10 | -0.519 | 0.0081 | -0.1283 | -64.0741
-9 | -0.4071 | 0.00773 | -0.1279 | -52.6649
-8.5 | -0.3503 | 0.0075 | -0.1279 | -46.7067
-8 | -0.293 | 0.00725 | -0.1279 | -40.4138
-7.5 | -0.2356 | 0.00695 | -0.1279 | -33.8993
-7 | -0.1779 | 0.00668 | -0.128 | -26.6317
-6.5 | -0.1203 | 0.00644 | -0.128 | -18.6801
-6 | -0.0626 | 0.0063 | -0.1281 | -9.9365
-5.5 | -0.0082 | 0.00662 | -0.1276 | -1.2387
-5 | 0.0491 | 0.00653 | -0.1276 | 7.5191
-4.5 | 0.107 | 0.00642 | -0.1276 | 16.6667
-4 | 0.1648 | 0.00634 | -0.1277 | 25.9937
-3.5 | 0.2228 | 0.00624 | -0.1278 | 35.7051
-3 | 0.2805 | 0.00619 | -0.1279 | 45.315
-2.5 | 0.3384 | 0.00612 | -0.128 | 55.2941
-2 | 0.3961 | 0.00609 | -0.1281 | 65.0411
-1.5 | 0.4538 | 0.00606 | -0.1281 | 74.8845
-1 | 0.5114 | 0.0059 | -0.1283 | 86.678
-0.5 | 0.5686 | 0.00586 | -0.1284 | 97.0307
0 | 0.6209 | 0.00651 | -0.1277 | 95.3763
0.5 | 0.6772 | 0.00667 | -0.1276 | 101.5292
1 | 0.7337 | 0.00682 | -0.1275 | 107.5806
1.5 | 0.788 | 0.00723 | -0.127 | 108.9903
2 | 0.8441 | 0.00739 | -0.1269 | 114.2219
2.5 | 0.9002 | 0.00754 | -0.1268 | 119.3899
3 | 0.9561 | 0.00769 | -0.1268 | 124.3303
3.5 | 1.0118 | 0.00785 | -0.1267 | 128.8917
4 | 1.0673 | 0.00802 | -0.1266 | 133.0798
4.5 | 1.1224 | 0.00821 | -0.1264 | 136.7113
5 | 1.1769 | 0.00845 | -0.1262 | 139.2781
6 | 1.2856 | 0.00887 | -0.1258 | 144.938
6.5 | 1.3359 | 0.00947 | -0.1249 | 141.0665
7 | 1.3901 | 0.00939 | -0.1251 | 148.0405

## 123. Re 14M Mach 0.10 (1)
BIGFOIL.COM POLAR EXPORT
goe176
GOE 176 (ALBATROS 7020) |  |  |  | Cl Max: | 1.864 | at alpha= | 11.5 | deg
JavaFoil+Calcfoil stall+Eppler ext transition |  |  |  | L/D Max: | 144.664 | at alpha= | 8.5 | deg
Re: | 14000000 |  |  | Cd Min: | 0.00676 | at alpha= | -7 | deg
Mach: | 0.1 |  |  | Cl=0 at alpha= | -6.3545 | deg
|  |  |  | @ Cl=0.1, Cd= | 0.0072079
|  |  |  | @ Cl=0.4, Cd= | 0.0078303
|  |  |  | @ Cl=0.6, Cd= | 0.0076768
alpha (deg) | Cl | Cd | Cm | Cl/Cd
-19 | -0.314 | 0.14045 | -0.046 | -2.236
-18.5 | -0.326 | 0.13608 | -0.047 | -2.396
-18 | -0.337 | 0.13159 | -0.047 | -2.564
-17.5 | -0.349 | 0.12666 | -0.048 | -2.752
-17 | -0.359 | 0.11977 | -0.048 | -2.996
-16.5 | -0.368 | 0.1157 | -0.048 | -3.181
-16 | -0.376 | 0.11098 | -0.048 | -3.387
-15.5 | -0.382 | 0.10684 | -0.048 | -3.578
-15 | -0.388 | 0.09982 | -0.05 | -3.883
-14.5 | -0.391 | 0.09409 | -0.052 | -4.153
-14 | -0.392 | 0.08823 | -0.055 | -4.438
-13.5 | -0.392 | 0.07854 | -0.061 | -4.995
-13 | -0.388 | 0.07205 | -0.065 | -5.389
-12.5 | -0.384 | 0.06122 | -0.071 | -6.28
-12 | -0.374 | 0.05459 | -0.075 | -6.859
-11.5 | -0.36 | 0.04898 | -0.078 | -7.354
-11 | -0.341 | 0.04588 | -0.08 | -7.427
-10.5 | -0.32 | 0.03889 | -0.084 | -8.23
-10 | -0.297 | 0.03156 | -0.089 | -9.399
-9.5 | -0.271 | 0.0235 | -0.094 | -11.522
-9 | -0.253 | 0.00991 | -0.107 | -25.558
-8.5 | -0.215 | 0.00825 | -0.111 | -26.045
-8 | -0.169 | 0.00762 | -0.113 | -22.248
-7.5 | -0.12 | 0.00746 | -0.114 | -16.133
-7 | -0.069 | 0.00676 | -0.115 | -10.227
-6.5 | -0.016 | 0.00699 | -0.117 | -2.286
-6 | 0.039 | 0.00728 | -0.118 | 5.297
-5.5 | 0.094 | 0.00721 | -0.119 | 13.054
-5 | 0.15 | 0.00719 | -0.12 | 20.911
-4.5 | 0.207 | 0.00742 | -0.122 | 27.89
-4 | 0.264 | 0.00681 | -0.123 | 38.778
-3.5 | 0.321 | 0.00753 | -0.124 | 42.638
-3 | 0.379 | 0.00791 | -0.125 | 47.878
-2.5 | 0.437 | 0.00769 | -0.127 | 56.753
-2 | 0.494 | 0.00774 | -0.128 | 63.844
-1.5 | 0.552 | 0.00766 | -0.129 | 72.058
-1 | 0.609 | 0.00768 | -0.13 | 79.309
-0.5 | 0.667 | 0.00769 | -0.131 | 86.788
0 | 0.73 | 0.00787 | -0.132 | 92.814
0.5 | 0.789 | 0.00795 | -0.133 | 99.189
1 | 0.847 | 0.00805 | -0.134 | 105.205
1.5 | 0.906 | 0.00822 | -0.136 | 110.277
2 | 0.965 | 0.00839 | -0.137 | 115.061
2.5 | 1.024 | 0.00859 | -0.138 | 119.228
3 | 1.082 | 0.00912 | -0.139 | 118.647
3.5 | 1.141 | 0.00938 | -0.14 | 121.562
4 | 1.199 | 0.00972 | -0.141 | 123.375
4.5 | 1.257 | 0.00983 | -0.142 | 127.872
5 | 1.315 | 0.01016 | -0.143 | 129.495
5.5 | 1.372 | 0.01032 | -0.144 | 132.971
6 | 1.429 | 0.01062 | -0.145 | 134.573
6.5 | 1.484 | 0.0109 | -0.146 | 136.221
7 | 1.539 | 0.01076 | -0.146 | 142.96
7.5 | 1.593 | 0.01112 | -0.147 | 143.232
8 | 1.646 | 0.01153 | -0.148 | 142.734
8.5 | 1.698 | 0.01174 | -0.149 | 144.664
9 | 1.749 | 0.01225 | -0.149 | 142.691
9.5 | 1.787 | 0.01269 | -0.15 | 140.831
10 | 1.817 | 0.01429 | -0.151 | 127.079
10.5 | 1.84 | 0.01505 | -0.152 | 122.236
11 | 1.856 | 0.01533 | -0.153 | 121.058
11.5 | 1.864 | 0.01666 | -0.154 | 111.892
12 | 1.864 | 0.01691 | -0.154 | 110.241
12.5 | 1.855 | 0.01849 | -0.155 | 100.315
13 | 1.839 | 0.01868 | -0.156 | 98.451
13.5 | 1.814 | 0.02051 | -0.156 | 88.461
14 | 1.782 | 0.02137 | -0.157 | 83.382
14.5 | 1.743 | 0.02201 | -0.157 | 79.197
15 | 1.698 | 0.02325 | -0.158 | 73.025
15.5 | 1.585 | 0.0334 | -0.152 | 47.464
16 | 1.516 | 0.03722 | -0.151 | 40.744
16.5 | 1.447 | 0.04146 | -0.15 | 34.902

## 124. Re 14M Mach 0.10 (2)
BIGFOIL.COM POLAR EXPORT
goe176
GOE 176 (ALBATROS 7020) |  |  |  | Cl Max: | 2.0993 | at alpha= | 17 | deg
XFOIL ncrit=9 |  |  |  | L/D Max: | 150.05 | at alpha= | 8 | deg
Re: | 14000000 |  |  | Cd Min: | 0.07849 | at alpha= | 20 | deg
Mach: | 0.1 |  |  | Cl=0 at alpha= | -5.4386 | deg
|  |  |  | @ Cl=0.1, Cd= | 0.0064259
|  |  |  | @ Cl=0.4, Cd= | 0.0060894
|  |  |  | @ Cl=0.6, Cd= | 0.0062191
alpha (deg) | Cl | Cd | Cm | Cl/Cd
-15.5 | -1.1135 | 0.02321 | -0.1262 | -47.975
-15 | -1.0612 | 0.01925 | -0.1307 | -55.1273
-14.5 | -1.0081 | 0.01685 | -0.1326 | -59.8279
-14 | -0.9588 | 0.01511 | -0.1325 | -63.4547
-13.5 | -0.9039 | 0.0136 | -0.1331 | -66.4632
-13 | -0.8565 | 0.01265 | -0.1316 | -67.7075
-12.5 | -0.8044 | 0.01179 | -0.1309 | -68.2273
-12 | -0.7506 | 0.01065 | -0.1307 | -70.4789
-11.5 | -0.6954 | 0.00971 | -0.1305 | -71.6169
-11 | -0.6395 | 0.00904 | -0.1302 | -70.7412
-10.5 | -0.5828 | 0.0086 | -0.13 | -67.7674
-10 | -0.5258 | 0.00824 | -0.1297 | -63.8107
-9.5 | -0.4691 | 0.008 | -0.1295 | -58.6375
-9 | -0.4123 | 0.00782 | -0.1292 | -52.7238
-8.5 | -0.3548 | 0.00758 | -0.129 | -46.8074
-8 | -0.2969 | 0.00732 | -0.1289 | -40.5601
-7.5 | -0.2388 | 0.00702 | -0.1289 | -34.0171
-7 | -0.1805 | 0.00673 | -0.1289 | -26.8202
-6.5 | -0.1222 | 0.00647 | -0.1289 | -18.8872
-6 | -0.064 | 0.00633 | -0.1289 | -10.1106
-4.5 | 0.107 | 0.00643 | -0.1283 | 16.6407
-4 | 0.1653 | 0.00635 | -0.1284 | 26.0315
-3.5 | 0.2237 | 0.00624 | -0.1285 | 35.8494
-3 | 0.2818 | 0.00619 | -0.1285 | 45.525
-2.5 | 0.3401 | 0.00613 | -0.1286 | 55.4812
-2 | 0.3982 | 0.00609 | -0.1287 | 65.3859
-1.5 | 0.4562 | 0.00607 | -0.1288 | 75.1565
-1 | 0.5142 | 0.00591 | -0.1289 | 87.0051
-0.5 | 0.5718 | 0.00587 | -0.129 | 97.4106
0 | 0.6243 | 0.00652 | -0.1282 | 95.7515
0.5 | 0.681 | 0.00669 | -0.1281 | 101.7937
1 | 0.7378 | 0.00683 | -0.128 | 108.0234
1.5 | 0.7924 | 0.00725 | -0.1276 | 109.2966
2 | 0.8489 | 0.0074 | -0.1275 | 114.7162
2.5 | 0.9054 | 0.00756 | -0.1274 | 119.7619
3 | 0.9617 | 0.00771 | -0.1273 | 124.7341
3.5 | 1.0178 | 0.00787 | -0.1271 | 129.3266
4 | 1.0736 | 0.00804 | -0.127 | 133.5323
4.5 | 1.1291 | 0.00824 | -0.1268 | 137.0267
5 | 1.184 | 0.00848 | -0.1266 | 139.6226
6 | 1.2936 | 0.00891 | -0.1261 | 145.1852
7 | 1.3988 | 0.00948 | -0.1252 | 147.5527
8 | 1.5005 | 0.01 | -0.1233 | 150.05
8.5 | 1.552 | 0.01043 | -0.1226 | 148.8015
9 | 1.6026 | 0.01091 | -0.1217 | 146.8928
9.5 | 1.6522 | 0.01145 | -0.1206 | 144.2969
10 | 1.7014 | 0.01196 | -0.1196 | 142.2575
10.5 | 1.7495 | 0.01253 | -0.1183 | 139.6249
11 | 1.7958 | 0.01317 | -0.1168 | 136.3554
11.5 | 1.8404 | 0.01389 | -0.115 | 132.4982
12 | 1.8836 | 0.01462 | -0.113 | 128.8372
12.5 | 1.9253 | 0.01536 | -0.1108 | 125.3451
13 | 1.9645 | 0.01616 | -0.1082 | 121.5656
13.5 | 1.9988 | 0.01703 | -0.1048 | 117.3693
14 | 2.0218 | 0.01805 | -0.0994 | 112.0111
14.5 | 2.0424 | 0.01933 | -0.094 | 105.6596
15 | 2.0594 | 0.02098 | -0.0887 | 98.1602
15.5 | 2.0734 | 0.02307 | -0.0838 | 89.8743
16 | 2.0844 | 0.02577 | -0.0796 | 80.8847
16.5 | 2.0928 | 0.02909 | -0.0763 | 71.9422
17 | 2.0993 | 0.03298 | -0.0737 | 63.6537
17.5 | 2.099 | 0.03782 | -0.0717 | 55.4997
18 | 2.095 | 0.04344 | -0.0703 | 48.2274
18.5 | 2.083 | 0.05032 | -0.0696 | 41.3951
19 | 2.0642 | 0.0585 | -0.0699 | 35.2855
19.5 | 2.0392 | 0.06785 | -0.0709 | 30.0545
20 | 2.0059 | 0.07849 | -0.0725 | 25.5561

## 125. Re 14M Mach 0.25 (1)
BIGFOIL.COM POLAR EXPORT
goe176
GOE 176 (ALBATROS 7020) |  |  |  | Cl Max: | 1.851 | at alpha= | 10.5 | deg
JavaFoil+Calcfoil stall+Eppler ext transition |  |  |  | L/D Max: | 143.163 | at alpha= | 7.5 | deg
Re: | 14000000 |  |  | Cd Min: | 0.00675 | at alpha= | -5.5 | deg
Mach: | 0.25 |  |  | Cl=0 at alpha= | -6.3545 | deg
|  |  |  | @ Cl=0.1, Cd= | 0.0067747
|  |  |  | @ Cl=0.4, Cd= | 0.0079603
|  |  |  | @ Cl=0.6, Cd= | 0.0076756
alpha (deg) | Cl | Cd | Cm | Cl/Cd
-17 | -0.056 | 0.1204 | -0.051 | -0.462
-16.5 | -0.097 | 0.1145 | -0.052 | -0.851
-16 | -0.153 | 0.11051 | -0.052 | -1.384
-15.5 | -0.191 | 0.10542 | -0.052 | -1.813
-15 | -0.223 | 0.10061 | -0.053 | -2.218
-14.5 | -0.25 | 0.09639 | -0.053 | -2.598
-14 | -0.273 | 0.09329 | -0.052 | -2.927
-13.5 | -0.291 | 0.08931 | -0.052 | -3.258
-13 | -0.304 | 0.08582 | -0.05 | -3.538
-12.5 | -0.312 | 0.08104 | -0.052 | -3.847
-12 | -0.315 | 0.0749 | -0.056 | -4.204
-11.5 | -0.315 | 0.06491 | -0.067 | -4.859
-11 | -0.308 | 0.05863 | -0.072 | -5.255
-10.5 | -0.298 | 0.04822 | -0.08 | -6.18
-10 | -0.281 | 0.03896 | -0.086 | -7.226
-9.5 | -0.256 | 0.03473 | -0.089 | -7.384
-9 | -0.231 | 0.02496 | -0.096 | -9.26
-8.5 | -0.211 | 0.01013 | -0.111 | -20.792
-8 | -0.17 | 0.00807 | -0.115 | -21.106
-7.5 | -0.122 | 0.0078 | -0.117 | -15.675
-7 | -0.07 | 0.00726 | -0.119 | -9.702
-6.5 | -0.016 | 0.00745 | -0.12 | -2.194
-6 | 0.039 | 0.00689 | -0.121 | 5.733
-5.5 | 0.097 | 0.00675 | -0.123 | 14.308
-5 | 0.154 | 0.00722 | -0.124 | 21.368
-4.5 | 0.212 | 0.00751 | -0.125 | 28.296
-4 | 0.271 | 0.00757 | -0.126 | 35.802
-3.5 | 0.33 | 0.00763 | -0.128 | 43.202
-3 | 0.389 | 0.00802 | -0.129 | 48.483
-2.5 | 0.448 | 0.0077 | -0.13 | 58.231
-2 | 0.507 | 0.00776 | -0.131 | 65.364
-1.5 | 0.567 | 0.00767 | -0.132 | 73.899
-1 | 0.626 | 0.00768 | -0.134 | 81.516
-0.5 | 0.685 | 0.00778 | -0.135 | 88.115
0 | 0.75 | 0.00791 | -0.136 | 94.863
0.5 | 0.81 | 0.00805 | -0.137 | 100.66
1 | 0.87 | 0.00815 | -0.138 | 106.745
1.5 | 0.931 | 0.00832 | -0.139 | 111.826
2 | 0.991 | 0.0085 | -0.14 | 116.594
2.5 | 1.051 | 0.00871 | -0.141 | 120.665
3 | 1.111 | 0.00917 | -0.142 | 121.187
3.5 | 1.171 | 0.00948 | -0.144 | 123.482
4 | 1.231 | 0.00979 | -0.145 | 125.771
4.5 | 1.29 | 0.00997 | -0.146 | 129.466
5 | 1.35 | 0.01026 | -0.147 | 131.496
5.5 | 1.408 | 0.01048 | -0.148 | 134.319
6 | 1.465 | 0.01095 | -0.148 | 133.854
6.5 | 1.521 | 0.01128 | -0.149 | 134.824
7 | 1.576 | 0.01101 | -0.15 | 143.148
7.5 | 1.63 | 0.01139 | -0.151 | 143.163
8 | 1.683 | 0.01198 | -0.152 | 140.451
8.5 | 1.735 | 0.01219 | -0.153 | 142.263
9 | 1.784 | 0.01276 | -0.154 | 139.846
9.5 | 1.817 | 0.01402 | -0.154 | 129.636
10 | 1.839 | 0.01472 | -0.155 | 124.942
10.5 | 1.851 | 0.01533 | -0.156 | 120.739
11 | 1.851 | 0.01638 | -0.157 | 113.044
11.5 | 1.839 | 0.01804 | -0.158 | 101.921
12 | 1.813 | 0.01837 | -0.158 | 98.677
12.5 | 1.773 | 0.0194 | -0.159 | 91.42
13 | 1.719 | 0.02163 | -0.16 | 79.456
13.5 | 1.608 | 0.03 | -0.156 | 53.586
14 | 1.509 | 0.03267 | -0.155 | 46.188
14.5 | 1.393 | 0.03871 | -0.152 | 35.992
15 | 1.282 | 0.04298 | -0.151 | 29.833
15.5 | 1.167 | 0.04636 | -0.15 | 25.162

## 126. Re 14M Mach 0.25 (2)
BIGFOIL.COM POLAR EXPORT
goe176
GOE 176 (ALBATROS 7020) |  |  |  | Cl Max: | 2.053 | at alpha= | 15.5 | deg
XFOIL ncrit=9 |  |  |  | L/D Max: | 146.831 | at alpha= | 8.5 | deg
Re: | 14000000 |  |  | Cd Min: | 0.16251 | at alpha= | -15 | deg
Mach: | 0.25 |  |  | Cl=0 at alpha= | -5.376 | deg
|  |  |  | @ Cl=0.1, Cd= | 0.0065276
|  |  |  | @ Cl=0.4, Cd= | 0.0061432
|  |  |  | @ Cl=0.6, Cd= | 0.0060652
alpha (deg) | Cl | Cd | Cm | Cl/Cd
-15 | -0.4317 | 0.16251 | -0.0172 | -2.6565
-14.5 | -0.4177 | 0.15583 | -0.02 | -2.6805
-14 | -0.4028 | 0.14955 | -0.0227 | -2.6934
-13.5 | -0.4783 | 0.12038 | -0.0345 | -3.9733
-13 | -0.6859 | 0.07524 | -0.0648 | -9.1162
-12.5 | -0.7635 | 0.05566 | -0.0839 | -13.7172
-12 | -0.7874 | 0.02233 | -0.1346 | -35.262
-11.5 | -0.7422 | 0.0153 | -0.1398 | -48.5098
-11 | -0.6866 | 0.01242 | -0.1399 | -55.2818
-10.5 | -0.6272 | 0.01072 | -0.1392 | -58.5075
-10 | -0.5661 | 0.00965 | -0.1383 | -58.6632
-9.5 | -0.5049 | 0.00899 | -0.1373 | -56.1624
-9 | -0.4436 | 0.00852 | -0.1364 | -52.0657
-8.5 | -0.3817 | 0.00812 | -0.1357 | -47.0074
-8 | -0.3195 | 0.00775 | -0.1351 | -41.2258
-7.5 | -0.2574 | 0.00743 | -0.1346 | -34.6433
-7 | -0.1956 | 0.00707 | -0.1342 | -27.6662
-6.5 | -0.1339 | 0.0067 | -0.1338 | -19.9851
-6 | -0.0727 | 0.0065 | -0.1335 | -11.1846
-5.5 | -0.0151 | 0.00677 | -0.1327 | -2.2304
-5 | 0.0458 | 0.00667 | -0.1324 | 6.8666
-4.5 | 0.1067 | 0.00651 | -0.1323 | 16.3902
-4 | 0.1676 | 0.00641 | -0.1322 | 26.1466
-3.5 | 0.2284 | 0.00629 | -0.1321 | 36.3116
-3 | 0.2888 | 0.00624 | -0.1321 | 46.2821
-2.5 | 0.3493 | 0.00616 | -0.1321 | 56.7045
-2 | 0.4095 | 0.00614 | -0.1321 | 66.6938
-1.5 | 0.4697 | 0.00611 | -0.1321 | 76.874
-1 | 0.5297 | 0.00594 | -0.1323 | 89.1751
-0.5 | 0.5893 | 0.00593 | -0.1323 | 99.3761
0 | 0.6431 | 0.00661 | -0.1313 | 97.292
0.5 | 0.7018 | 0.00678 | -0.1312 | 103.5103
1 | 0.7607 | 0.0069 | -0.1311 | 110.2464
1.5 | 0.8171 | 0.00734 | -0.1305 | 111.3215
2 | 0.8757 | 0.00749 | -0.1303 | 116.9159
2.5 | 0.9342 | 0.00766 | -0.1302 | 121.9582
3 | 0.9926 | 0.00782 | -0.13 | 126.9309
3.5 | 1.0508 | 0.00801 | -0.1297 | 131.186
4 | 1.1088 | 0.00819 | -0.1294 | 135.3846
4.5 | 1.1664 | 0.00843 | -0.129 | 138.363
5 | 1.2237 | 0.00868 | -0.1286 | 140.9793
5.5 | 1.2811 | 0.00891 | -0.1281 | 143.7823
6 | 1.3346 | 0.0095 | -0.127 | 140.4842
6.5 | 1.3906 | 0.00982 | -0.1263 | 141.609
7 | 1.4464 | 0.01013 | -0.1255 | 142.7838
8.5 | 1.6078 | 0.01095 | -0.1219 | 146.8311
9 | 1.6602 | 0.01154 | -0.1204 | 143.8648
9.5 | 1.7124 | 0.01212 | -0.1187 | 141.2871
10 | 1.763 | 0.01276 | -0.1168 | 138.1661
10.5 | 1.8116 | 0.0135 | -0.1145 | 134.1926
11 | 1.8576 | 0.01435 | -0.1117 | 129.4495
11.5 | 1.9025 | 0.01518 | -0.1088 | 125.3294
12 | 1.9435 | 0.0161 | -0.1052 | 120.7143
12.5 | 1.9743 | 0.01714 | -0.0997 | 115.1867
13 | 1.998 | 0.01842 | -0.0935 | 108.4691
13.5 | 2.0191 | 0.02005 | -0.0874 | 100.7032
14 | 2.0356 | 0.02223 | -0.0817 | 91.57
14.5 | 2.0462 | 0.02528 | -0.0767 | 80.9415
15 | 2.0491 | 0.02955 | -0.0727 | 69.3435
15.5 | 2.053 | 0.03431 | -0.0699 | 59.8368
16 | 2.0475 | 0.04036 | -0.0679 | 50.7309
16.5 | 2.0338 | 0.04776 | -0.067 | 42.5838
17 | 2.0114 | 0.05666 | -0.0671 | 35.4995
17.5 | 1.9778 | 0.06726 | -0.0682 | 29.4053
18 | 1.9399 | 0.07867 | -0.07 | 24.6587
18.5 | 1.8954 | 0.09144 | -0.0729 | 20.7283
19 | 1.8486 | 0.10496 | -0.0769 | 17.6124
19.5 | 1.8053 | 0.11834 | -0.0815 | 15.2552
20 | 1.7662 | 0.13142 | -0.0868 | 13.4394

## 127. Re 14M Mach 0.50 (1)
BIGFOIL.COM POLAR EXPORT
goe176
GOE 176 (ALBATROS 7020) |  |  |  | Cl Max: | 1.85 | at alpha= | 9 | deg
JavaFoil+Calcfoil stall+Eppler ext transition |  |  |  | L/D Max: | 129.504 | at alpha= | 6.5 | deg
Re: | 14000000 |  |  | Cd Min: | 0.00714 | at alpha= | -6 | deg
Mach: | 0.5 |  |  | Cl=0 at alpha= | -6.3583 | deg
|  |  |  | @ Cl=0.1, Cd= | 0.0074339
|  |  |  | @ Cl=0.4, Cd= | 0.0079885
|  |  |  | @ Cl=0.6, Cd= | 0.0083758
alpha (deg) | Cl | Cd | Cm | Cl/Cd
-20 | -0.665 | 0.15484 | -0.06 | -4.296
-19.5 | -0.645 | 0.13708 | -0.063 | -4.709
-19 | -0.624 | 0.12803 | -0.065 | -4.876
-18.5 | -0.602 | 0.12085 | -0.066 | -4.978
-18 | -0.575 | 0.12457 | -0.064 | -4.612
-17.5 | -0.551 | 0.11939 | -0.064 | -4.613
-17 | -0.526 | 0.11636 | -0.064 | -4.524
-16.5 | -0.504 | 0.10719 | -0.066 | -4.707
-16 | -0.479 | 0.1052 | -0.065 | -4.556
-15.5 | -0.454 | 0.10307 | -0.063 | -4.402
-15 | -0.428 | 0.10131 | -0.06 | -4.228
-14.5 | -0.406 | 0.09857 | -0.065 | -4.123
-14 | -0.382 | 0.09441 | -0.065 | -4.049
-13.5 | -0.361 | 0.08372 | -0.071 | -4.309
-13 | -0.339 | 0.07544 | -0.076 | -4.488
-12.5 | -0.317 | 0.06543 | -0.081 | -4.843
-12 | -0.294 | 0.05847 | -0.085 | -5.024
-11.5 | -0.27 | 0.05312 | -0.088 | -5.077
-11 | -0.246 | 0.04747 | -0.091 | -5.184
-10.5 | -0.222 | 0.04157 | -0.095 | -5.335
-10 | -0.184 | 0.07138 | -0.058 | -2.582
-9.5 | -0.159 | 0.06631 | -0.059 | -2.404
-9 | -0.134 | 0.0612 | -0.059 | -2.197
-8.5 | -0.109 | 0.05649 | -0.061 | -1.936
-8 | -0.084 | 0.05194 | -0.062 | -1.621
-7.5 | -0.097 | 0.03613 | -0.095 | -2.693
-7 | -0.065 | 0.0224 | -0.112 | -2.887
-6.5 | -0.017 | 0.00849 | -0.133 | -2.048
-6 | 0.043 | 0.00714 | -0.135 | 6.04
-5.5 | 0.107 | 0.00747 | -0.137 | 14.267
-5 | 0.171 | 0.00737 | -0.138 | 23.245
-4.5 | 0.236 | 0.0077 | -0.14 | 30.691
-4 | 0.302 | 0.00776 | -0.141 | 38.904
-3.5 | 0.368 | 0.00778 | -0.143 | 47.285
-3 | 0.434 | 0.00821 | -0.144 | 52.881
-2.5 | 0.5 | 0.0083 | -0.145 | 60.301
-2 | 0.566 | 0.00835 | -0.147 | 67.818
-1.5 | 0.632 | 0.0084 | -0.148 | 75.291
-1 | 0.699 | 0.00802 | -0.149 | 87.178
-0.5 | 0.765 | 0.00815 | -0.151 | 93.872
0 | 0.837 | 0.00831 | -0.152 | 100.791
0.5 | 0.904 | 0.00847 | -0.153 | 106.785
1 | 0.971 | 0.00857 | -0.154 | 113.293
1.5 | 1.038 | 0.00881 | -0.156 | 117.833
2 | 1.105 | 0.00901 | -0.157 | 122.612
2.5 | 1.172 | 0.00924 | -0.158 | 126.799
3 | 1.238 | 0.01009 | -0.159 | 122.703
3.5 | 1.303 | 0.01041 | -0.16 | 125.16
4 | 1.368 | 0.01082 | -0.162 | 126.505
4.5 | 1.433 | 0.01151 | -0.163 | 124.465
5 | 1.496 | 0.01181 | -0.164 | 126.723
5.5 | 1.558 | 0.01249 | -0.165 | 124.749
6 | 1.615 | 0.01299 | -0.166 | 124.371
6.5 | 1.669 | 0.01289 | -0.167 | 129.504
7 | 1.72 | 0.01355 | -0.168 | 126.955
7.5 | 1.765 | 0.01453 | -0.169 | 121.473
8 | 1.804 | 0.01535 | -0.17 | 117.523
8.5 | 1.833 | 0.0159 | -0.171 | 115.328
9 | 1.85 | 0.01868 | -0.172 | 99.046
9.5 | 1.749 | 0.02078 | -0.173 | 84.163
10 | 1.046 | 0.03837 | -0.161 | 27.27
10.5 | 1.061 | 0.04455 | -0.158 | 23.811
11 | 0.959 | 0.10197 | -0.094 | 9.404
11.5 | 0.989 | 0.07941 | -0.096 | 12.45
12 | 1.018 | 0.08262 | -0.097 | 12.319
12.5 | 1.196 | 0.04683 | -0.162 | 25.543
13 | 1.209 | 0.0556 | -0.159 | 21.748
13.5 | 1.21 | 0.073 | -0.152 | 16.577
14 | 1.204 | 0.09301 | -0.142 | 12.95

## 128. Re 14M Mach 0.50 (2)
BIGFOIL.COM POLAR EXPORT
goe176
GOE 176 (ALBATROS 7020) |  |  |  | Cl Max: | 1.8905 | at alpha= | 9.5 | deg
XFOIL ncrit=9 |  |  |  | L/D Max: | 147.345 | at alpha= | 5.5 | deg
Re: | 14000000 |  |  | Cd Min: | 0.26434 | at alpha= | -20 | deg
Mach: | 0.5 |  |  | Cl=0 at alpha= | -5.1665 | deg
|  |  |  | @ Cl=0.1, Cd= | 0.006994
|  |  |  | @ Cl=0.4, Cd= | 0.0063775
|  |  |  | @ Cl=0.6, Cd= | 0.0063253
alpha (deg) | Cl | Cd | Cm | Cl/Cd
-20 | -0.6437 | 0.26434 | 0.0315 | -2.4351
-19.5 | -0.623 | 0.25677 | 0.0275 | -2.4263
-19 | -0.5995 | 0.24851 | 0.0226 | -2.4124
-18.5 | -0.5709 | 0.23945 | 0.0159 | -2.3842
-18 | -0.5436 | 0.23057 | 0.0097 | -2.3576
-17.5 | -0.5173 | 0.22179 | 0.0037 | -2.3324
-17 | -0.4911 | 0.21252 | -0.0023 | -2.3108
-16.5 | -0.4664 | 0.20285 | -0.0081 | -2.2992
-16 | -0.4395 | 0.19451 | -0.014 | -2.2595
-15.5 | -0.413 | 0.18706 | -0.0193 | -2.2078
-15 | -0.3979 | 0.18134 | -0.0205 | -2.1942
-14.5 | -0.3776 | 0.17415 | -0.0239 | -2.1682
-14 | -0.3584 | 0.16669 | -0.0273 | -2.1501
-13.5 | -0.3408 | 0.15919 | -0.0304 | -2.1408
-13 | -0.324 | 0.15148 | -0.0336 | -2.1389
-12.5 | -0.3093 | 0.14343 | -0.0368 | -2.1565
-12 | -0.297 | 0.13492 | -0.04 | -2.2013
-10.5 | -0.2545 | 0.11258 | -0.0492 | -2.2606
-10 | -0.239 | 0.10578 | -0.0522 | -2.2594
-9.5 | -0.2255 | 0.09856 | -0.0554 | -2.2879
-9 | -0.216 | 0.0907 | -0.0591 | -2.3815
-8.5 | -0.2107 | 0.08219 | -0.0636 | -2.5636
-8 | -0.2092 | 0.07323 | -0.0691 | -2.8568
-7.5 | -0.2094 | 0.06422 | -0.0756 | -3.2607
-7 | -0.2002 | 0.0542 | -0.089 | -3.6937
-6.5 | -0.1684 | 0.03985 | -0.1133 | -4.2258
-6 | -0.1134 | 0.0195 | -0.1447 | -5.8154
-5.5 | -0.0505 | 0.00924 | -0.1527 | -5.4654
-5 | 0.0252 | 0.00749 | -0.1518 | 3.3645
-4.5 | 0.1006 | 0.00699 | -0.1504 | 14.392
-4 | 0.1742 | 0.00673 | -0.1494 | 25.8841
-3.5 | 0.2467 | 0.00658 | -0.1485 | 37.4924
-3 | 0.3184 | 0.00644 | -0.1479 | 49.441
-2.5 | 0.389 | 0.00639 | -0.1474 | 60.8764
-2 | 0.4594 | 0.00631 | -0.147 | 72.8051
-1.5 | 0.529 | 0.0063 | -0.1467 | 83.9683
-1 | 0.5983 | 0.00631 | -0.1465 | 94.8177
-0.5 | 0.6595 | 0.00686 | -0.1451 | 96.137
0 | 0.7269 | 0.00694 | -0.1447 | 104.7406
0.5 | 0.7949 | 0.00709 | -0.1444 | 112.1157
1 | 0.8596 | 0.00754 | -0.1433 | 114.0053
1.5 | 0.9274 | 0.00773 | -0.1428 | 119.9741
2 | 0.9951 | 0.00794 | -0.1422 | 125.3275
2.5 | 1.063 | 0.00815 | -0.1415 | 130.4294
3 | 1.1309 | 0.0084 | -0.1407 | 134.631
3.5 | 1.1988 | 0.00865 | -0.1397 | 138.5896
4 | 1.2663 | 0.00897 | -0.1384 | 141.1706
4.5 | 1.3341 | 0.0093 | -0.1369 | 143.4516
5 | 1.4023 | 0.00962 | -0.1353 | 145.7692
5.5 | 1.4705 | 0.00998 | -0.1334 | 147.3447
6 | 1.5315 | 0.01082 | -0.1301 | 141.5434
6.5 | 1.5974 | 0.01135 | -0.1273 | 140.7401
7 | 1.6629 | 0.0119 | -0.1241 | 139.7395
7.5 | 1.7269 | 0.01195 | -0.1206 | 144.5105
8 | 1.7884 | 0.01278 | -0.1161 | 139.9374
8.5 | 1.8432 | 0.01386 | -0.1101 | 132.987
9 | 1.8795 | 0.01531 | -0.1012 | 122.7629
9.5 | 1.8905 | 0.01805 | -0.09 | 104.7368
10 | 1.8743 | 0.02325 | -0.08 | 80.6151
10.5 | 1.8465 | 0.03145 | -0.0753 | 58.7122
11 | 1.8087 | 0.04189 | -0.074 | 43.1774
11.5 | 1.7611 | 0.05375 | -0.0743 | 32.7647
12 | 1.7093 | 0.06608 | -0.0754 | 25.8671
12.5 | 1.6574 | 0.07908 | -0.0777 | 20.9585
13 | 1.6106 | 0.09215 | -0.0808 | 17.478
13.5 | 1.5665 | 0.10528 | -0.0848 | 14.8794
14 | 1.5285 | 0.11823 | -0.0894 | 12.9282
14.5 | 1.4958 | 0.13114 | -0.0947 | 11.4061

## 129. Re 16M Mach 0.00 (1)
BIGFOIL.COM POLAR EXPORT
goe176
GOE 176 (ALBATROS 7020) |  |  |  | Cl Max: | 1.868 | at alpha= | 12 | deg
JavaFoil+Calcfoil stall+Eppler ext transition |  |  |  | L/D Max: | 147.958 | at alpha= | 8.5 | deg
Re: | 16000000 |  |  | Cd Min: | 0.00674 | at alpha= | -4 | deg
Mach: | 0 |  |  | Cl=0 at alpha= | -6.3518 | deg
|  |  |  | @ Cl=0.1, Cd= | 0.0072264
|  |  |  | @ Cl=0.4, Cd= | 0.007699
|  |  |  | @ Cl=0.6, Cd= | 0.0077321
alpha (deg) | Cl | Cd | Cm | Cl/Cd
-19.5 | -0.34 | 0.14724 | -0.045 | -2.307
-19 | -0.35 | 0.14094 | -0.046 | -2.483
-18.5 | -0.36 | 0.13631 | -0.046 | -2.641
-18 | -0.37 | 0.13116 | -0.047 | -2.817
-17.5 | -0.378 | 0.12473 | -0.047 | -3.034
-17 | -0.387 | 0.11887 | -0.048 | -3.252
-16.5 | -0.393 | 0.1147 | -0.048 | -3.429
-16 | -0.399 | 0.11006 | -0.049 | -3.625
-15.5 | -0.404 | 0.10373 | -0.05 | -3.89
-15 | -0.406 | 0.09697 | -0.052 | -4.19
-14.5 | -0.409 | 0.08917 | -0.058 | -4.587
-14 | -0.408 | 0.08165 | -0.061 | -5.002
-13.5 | -0.406 | 0.07455 | -0.064 | -5.444
-13 | -0.402 | 0.06438 | -0.07 | -6.251
-12.5 | -0.394 | 0.0572 | -0.074 | -6.896
-12 | -0.382 | 0.05158 | -0.076 | -7.409
-11.5 | -0.364 | 0.04919 | -0.077 | -7.398
-11 | -0.346 | 0.04239 | -0.081 | -8.158
-10.5 | -0.323 | 0.03675 | -0.085 | -8.801
-10 | -0.301 | 0.02821 | -0.09 | -10.659
-9.5 | -0.286 | 0.01276 | -0.103 | -22.449
-9 | -0.256 | 0.00882 | -0.108 | -29.076
-8.5 | -0.215 | 0.00788 | -0.111 | -27.281
-8 | -0.169 | 0.00766 | -0.112 | -22.053
-7.5 | -0.12 | 0.00739 | -0.114 | -16.239
-7 | -0.069 | 0.00796 | -0.115 | -8.652
-6.5 | -0.016 | 0.00689 | -0.116 | -2.31
-6 | 0.038 | 0.00738 | -0.117 | 5.203
-5.5 | 0.094 | 0.00716 | -0.119 | 13.078
-5 | 0.15 | 0.00778 | -0.12 | 19.224
-4.5 | 0.206 | 0.00741 | -0.121 | 27.789
-4 | 0.263 | 0.00674 | -0.122 | 38.94
-3.5 | 0.32 | 0.00746 | -0.124 | 42.843
-3 | 0.377 | 0.00782 | -0.125 | 48.17
-2.5 | 0.434 | 0.00752 | -0.126 | 57.728
-2 | 0.492 | 0.00762 | -0.127 | 64.502
-1.5 | 0.549 | 0.00758 | -0.128 | 72.451
-1 | 0.606 | 0.00775 | -0.129 | 78.205
-0.5 | 0.664 | 0.00679 | -0.131 | 97.873
0 | 0.727 | 0.00769 | -0.132 | 94.47
0.5 | 0.785 | 0.00784 | -0.133 | 100.118
1 | 0.843 | 0.00792 | -0.134 | 106.518
1.5 | 0.902 | 0.00805 | -0.135 | 112.048
2 | 0.96 | 0.00821 | -0.136 | 116.892
2.5 | 1.019 | 0.00853 | -0.137 | 119.468
3 | 1.077 | 0.00895 | -0.138 | 120.254
3.5 | 1.135 | 0.00921 | -0.139 | 123.251
4 | 1.193 | 0.00945 | -0.14 | 126.22
4.5 | 1.251 | 0.00977 | -0.141 | 128.099
5 | 1.309 | 0.00988 | -0.142 | 132.505
5.5 | 1.366 | 0.01015 | -0.143 | 134.54
6 | 1.422 | 0.0105 | -0.144 | 135.435
6.5 | 1.477 | 0.01079 | -0.145 | 136.916
7 | 1.532 | 0.01102 | -0.146 | 138.99
7.5 | 1.586 | 0.01084 | -0.146 | 146.33
8 | 1.639 | 0.01124 | -0.147 | 145.739
8.5 | 1.691 | 0.01143 | -0.148 | 147.958
9 | 1.742 | 0.01192 | -0.149 | 146.135
9.5 | 1.78 | 0.01231 | -0.15 | 144.588
10 | 1.812 | 0.01388 | -0.15 | 130.49
10.5 | 1.836 | 0.01448 | -0.151 | 126.811
11 | 1.854 | 0.01488 | -0.152 | 124.576
11.5 | 1.865 | 0.01585 | -0.153 | 117.688
12 | 1.868 | 0.01691 | -0.153 | 110.494
12.5 | 1.864 | 0.01787 | -0.154 | 104.326
13 | 1.852 | 0.01801 | -0.155 | 102.845
13.5 | 1.832 | 0.0198 | -0.156 | 92.563
14 | 1.806 | 0.01991 | -0.156 | 90.723
14.5 | 1.773 | 0.02092 | -0.157 | 84.788
15 | 1.735 | 0.02192 | -0.157 | 79.128
15.5 | 1.691 | 0.02393 | -0.158 | 70.657
16 | 1.578 | 0.03386 | -0.152 | 46.602
16.5 | 1.516 | 0.03765 | -0.151 | 40.254
17 | 1.451 | 0.04192 | -0.149 | 34.625

## 130. Re 16M Mach 0.00 (2)
BIGFOIL.COM POLAR EXPORT
goe176
GOE 176 (ALBATROS 7020) |  |  |  | Cl Max: | 2.1308 | at alpha= | 18 | deg
XFOIL ncrit=9 |  |  |  | L/D Max: | 155.377 | at alpha= | 7.5 | deg
Re: | 16000000 |  |  | Cd Min: | 0.20274 | at alpha= | -18.5 | deg
Mach: | 0 |  |  | Cl=0 at alpha= | -5.4299 | deg
|  |  |  | @ Cl=0.1, Cd= | 0.0063143
|  |  |  | @ Cl=0.4, Cd= | 0.0059789
|  |  |  | @ Cl=0.6, Cd= | 0.0061823
alpha (deg) | Cl | Cd | Cm | Cl/Cd
-18.5 | -0.5659 | 0.20274 | 0.0107 | -2.7913
-18 | -0.5463 | 0.19634 | 0.0062 | -2.7824
-17 | -1.2609 | 0.02297 | -0.1234 | -54.8933
-16.5 | -1.2122 | 0.01999 | -0.1264 | -60.6403
-16 | -1.1595 | 0.01792 | -0.1285 | -64.7042
-15.5 | -1.1048 | 0.01619 | -0.1303 | -68.2397
-15 | -1.0519 | 0.0148 | -0.1311 | -71.0743
-14.5 | -1.0019 | 0.01362 | -0.1308 | -73.5609
-14 | -0.9486 | 0.01257 | -0.131 | -75.4654
-13.5 | -0.9008 | 0.01189 | -0.1297 | -75.7611
-11.5 | -0.6873 | 0.00906 | -0.1287 | -75.8609
-11 | -0.6319 | 0.00858 | -0.1285 | -73.648
-10.5 | -0.5759 | 0.00822 | -0.1284 | -70.0608
-9.5 | -0.4639 | 0.00774 | -0.1281 | -59.9354
-9 | -0.4075 | 0.00755 | -0.128 | -53.9735
-8.5 | -0.3504 | 0.00731 | -0.128 | -47.9343
-8 | -0.293 | 0.00707 | -0.128 | -41.4427
-7 | -0.1778 | 0.00659 | -0.1281 | -26.9803
-6.5 | -0.1201 | 0.00633 | -0.1281 | -18.9731
-5.5 | -0.0081 | 0.00653 | -0.1277 | -1.2404
-5 | 0.0497 | 0.00641 | -0.1277 | 7.7535
-4.5 | 0.1075 | 0.0063 | -0.1278 | 17.0635
-4 | 0.1655 | 0.00621 | -0.1279 | 26.6506
-3.5 | 0.2235 | 0.00612 | -0.128 | 36.5196
-3 | 0.2812 | 0.00607 | -0.128 | 46.3262
-2.5 | 0.3391 | 0.006 | -0.1281 | 56.5167
-2 | 0.3969 | 0.00598 | -0.1282 | 66.3712
-1.5 | 0.4546 | 0.00596 | -0.1283 | 76.2752
-1 | 0.5123 | 0.00579 | -0.1285 | 88.4801
-0.5 | 0.5693 | 0.0058 | -0.1286 | 98.1552
0 | 0.6215 | 0.00645 | -0.1278 | 96.3566
0.5 | 0.6781 | 0.00658 | -0.1277 | 103.0547
1 | 0.7349 | 0.00669 | -0.1277 | 109.8505
1.5 | 0.7892 | 0.0071 | -0.1273 | 111.1549
2 | 0.8455 | 0.00724 | -0.1272 | 116.7818
2.5 | 0.9017 | 0.00739 | -0.1271 | 122.0162
3 | 0.9576 | 0.00754 | -0.1271 | 127.0027
3.5 | 1.0134 | 0.0077 | -0.127 | 131.6104
4 | 1.0689 | 0.00786 | -0.1269 | 135.9924
4.5 | 1.1239 | 0.00806 | -0.1267 | 139.4417
5 | 1.1786 | 0.00829 | -0.1265 | 142.1713
5.5 | 1.2333 | 0.00849 | -0.1263 | 145.265
6 | 1.2847 | 0.00901 | -0.1256 | 142.586
6.5 | 1.3378 | 0.00931 | -0.1252 | 143.695
7 | 1.3907 | 0.0096 | -0.1248 | 144.8646
7.5 | 1.4419 | 0.00928 | -0.1244 | 155.3772
8 | 1.4934 | 0.00971 | -0.1238 | 153.8002
8.5 | 1.5448 | 0.01012 | -0.1231 | 152.6482
9 | 1.5951 | 0.01059 | -0.1224 | 150.6232
9.5 | 1.6446 | 0.01108 | -0.1215 | 148.4296
10 | 1.6937 | 0.01156 | -0.1206 | 146.5138
10.5 | 1.7417 | 0.01209 | -0.1195 | 144.0612
11 | 1.7881 | 0.01271 | -0.1182 | 140.6845
11.5 | 1.833 | 0.01337 | -0.1167 | 137.098
12 | 1.8771 | 0.01402 | -0.1151 | 133.8873
12.5 | 1.9197 | 0.0147 | -0.1133 | 130.5918
13 | 1.9602 | 0.01543 | -0.1111 | 127.0382
13.5 | 1.9981 | 0.01622 | -0.1086 | 123.1874
14 | 2.0296 | 0.01711 | -0.1049 | 118.6207
14.5 | 2.0504 | 0.01816 | -0.0993 | 112.9075
15 | 2.0685 | 0.01951 | -0.0939 | 106.0226
15.5 | 2.0847 | 0.02117 | -0.0887 | 98.4743
16 | 2.0988 | 0.02323 | -0.0842 | 90.3487
16.5 | 2.1121 | 0.02569 | -0.0804 | 82.2149
17 | 2.1225 | 0.02872 | -0.0773 | 73.9032
17.5 | 2.1287 | 0.03248 | -0.0747 | 65.5388
18 | 2.1308 | 0.0369 | -0.0727 | 57.7453
18.5 | 2.1268 | 0.04232 | -0.0712 | 50.2552
19 | 2.1162 | 0.04884 | -0.0704 | 43.3292
19.5 | 2.0997 | 0.05653 | -0.0704 | 37.1431
20 | 2.077 | 0.06535 | -0.0711 | 31.7827

## 131. Re 16M Mach 0.10 (1)
BIGFOIL.COM POLAR EXPORT
goe176
GOE 176 (ALBATROS 7020) |  |  |  | Cl Max: | 1.864 | at alpha= | 11.5 | deg
JavaFoil+Calcfoil stall+Eppler ext transition |  |  |  | L/D Max: | 147.644 | at alpha= | 8.5 | deg
Re: | 16000000 |  |  | Cd Min: | 0.0067 | at alpha= | -4 | deg
Mach: | 0.1 |  |  | Cl=0 at alpha= | -6.3545 | deg
|  |  |  | @ Cl=0.1, Cd= | 0.0072568
|  |  |  | @ Cl=0.4, Cd= | 0.0076976
|  |  |  | @ Cl=0.6, Cd= | 0.0077116
alpha (deg) | Cl | Cd | Cm | Cl/Cd
-19 | -0.314 | 0.14229 | -0.046 | -2.205
-18.5 | -0.326 | 0.13747 | -0.046 | -2.37
-18 | -0.338 | 0.13097 | -0.047 | -2.578
-17.5 | -0.349 | 0.12579 | -0.048 | -2.772
-17 | -0.359 | 0.12018 | -0.049 | -2.988
-16.5 | -0.368 | 0.11501 | -0.049 | -3.202
-16 | -0.376 | 0.11009 | -0.049 | -3.417
-15.5 | -0.382 | 0.10569 | -0.049 | -3.619
-15 | -0.388 | 0.09996 | -0.051 | -3.88
-14.5 | -0.391 | 0.0932 | -0.053 | -4.195
-14 | -0.393 | 0.08578 | -0.058 | -4.583
-13.5 | -0.393 | 0.07811 | -0.062 | -5.029
-13 | -0.39 | 0.07021 | -0.066 | -5.548
-12.5 | -0.385 | 0.06021 | -0.072 | -6.398
-12 | -0.375 | 0.05394 | -0.075 | -6.951
-11.5 | -0.361 | 0.04805 | -0.078 | -7.51
-11 | -0.342 | 0.04445 | -0.08 | -7.683
-10.5 | -0.32 | 0.0383 | -0.084 | -8.366
-10 | -0.298 | 0.03037 | -0.089 | -9.802
-9.5 | -0.287 | 0.01205 | -0.104 | -23.858
-9 | -0.255 | 0.00914 | -0.108 | -27.912
-8.5 | -0.215 | 0.00799 | -0.111 | -26.918
-8 | -0.169 | 0.00767 | -0.113 | -22.06
-7.5 | -0.12 | 0.00753 | -0.114 | -15.999
-7 | -0.069 | 0.00802 | -0.115 | -8.612
-6.5 | -0.016 | 0.00683 | -0.117 | -2.341
-6 | 0.039 | 0.00732 | -0.118 | 5.269
-5.5 | 0.094 | 0.0072 | -0.119 | 13.073
-5 | 0.15 | 0.00773 | -0.12 | 19.453
-4.5 | 0.207 | 0.0074 | -0.122 | 27.986
-4 | 0.264 | 0.0067 | -0.123 | 39.381
-3.5 | 0.321 | 0.00741 | -0.124 | 43.346
-3 | 0.379 | 0.00777 | -0.125 | 48.713
-2.5 | 0.437 | 0.00757 | -0.127 | 57.689
-2 | 0.494 | 0.00766 | -0.128 | 64.473
-1.5 | 0.552 | 0.00756 | -0.129 | 73.001
-1 | 0.609 | 0.00774 | -0.13 | 78.763
-0.5 | 0.667 | 0.00674 | -0.131 | 99.038
0 | 0.73 | 0.00773 | -0.132 | 94.427
0.5 | 0.789 | 0.00783 | -0.133 | 100.694
1 | 0.847 | 0.00798 | -0.134 | 106.241
1.5 | 0.906 | 0.00809 | -0.136 | 112.007
2 | 0.965 | 0.00828 | -0.137 | 116.585
2.5 | 1.024 | 0.00857 | -0.138 | 119.402
3 | 1.082 | 0.00899 | -0.139 | 120.375
3.5 | 1.141 | 0.00925 | -0.14 | 123.347
4 | 1.199 | 0.00947 | -0.141 | 126.65
4.5 | 1.257 | 0.00978 | -0.142 | 128.49
5 | 1.315 | 0.0099 | -0.143 | 132.861
5.5 | 1.372 | 0.01018 | -0.144 | 134.838
6 | 1.429 | 0.01062 | -0.145 | 134.533
6.5 | 1.484 | 0.01086 | -0.145 | 136.658
7 | 1.539 | 0.01107 | -0.146 | 139.077
7.5 | 1.593 | 0.0109 | -0.147 | 146.13
8 | 1.646 | 0.01131 | -0.148 | 145.488
8.5 | 1.698 | 0.0115 | -0.149 | 147.644
9 | 1.749 | 0.01201 | -0.149 | 145.607
9.5 | 1.787 | 0.01247 | -0.15 | 143.252
10 | 1.817 | 0.01406 | -0.151 | 129.22
10.5 | 1.84 | 0.01461 | -0.152 | 125.943
11 | 1.856 | 0.01506 | -0.153 | 123.234
11.5 | 1.864 | 0.01635 | -0.154 | 114.003
12 | 1.864 | 0.01723 | -0.154 | 108.159
12.5 | 1.855 | 0.01808 | -0.155 | 102.631
13 | 1.839 | 0.01914 | -0.156 | 96.054
13.5 | 1.814 | 0.02012 | -0.156 | 90.19
14 | 1.782 | 0.0202 | -0.157 | 88.201
14.5 | 1.743 | 0.02156 | -0.157 | 80.827
15 | 1.698 | 0.02275 | -0.158 | 74.618
15.5 | 1.598 | 0.03159 | -0.154 | 50.58
16 | 1.521 | 0.03577 | -0.151 | 42.527
16.5 | 1.452 | 0.04017 | -0.15 | 36.142

## 132. Re 16M Mach 0.10 (2)
BIGFOIL.COM POLAR EXPORT
goe176
GOE 176 (ALBATROS 7020) |  |  |  | Cl Max: | 1.3462 | at alpha= | 6.5 | deg
XFOIL ncrit=9 |  |  |  | L/D Max: | 145.646 | at alpha= | 5.5 | deg
Re: | 16000000 |  |  | Cd Min: | 0.19701 | at alpha= | -18 | deg
Mach: | 0.1 |  |  | Cl=0 at alpha= | -5.4227 | deg
|  |  |  | @ Cl=0.1, Cd= | 0.0063254
|  |  |  | @ Cl=0.4, Cd= | 0.0059896
|  |  |  | @ Cl=0.6, Cd= | 0.0061606
alpha (deg) | Cl | Cd | Cm | Cl/Cd
-18 | -0.5461 | 0.19701 | 0.0061 | -2.7719
-17.5 | -0.5268 | 0.19063 | 0.0018 | -2.7635
-16 | -1.1684 | 0.02305 | -0.1274 | -50.6898
-15.5 | -1.1169 | 0.01929 | -0.1315 | -57.9005
-15 | -1.0634 | 0.01698 | -0.1333 | -62.6266
-14.5 | -1.0143 | 0.01526 | -0.1332 | -66.4679
-13.5 | -0.9128 | 0.01287 | -0.1321 | -70.9246
-12.5 | -0.8071 | 0.01121 | -0.131 | -71.9982
-12 | -0.7517 | 0.01046 | -0.1307 | -71.8642
-11.5 | -0.696 | 0.00973 | -0.1305 | -71.5313
-11 | -0.6404 | 0.00887 | -0.1302 | -72.1984
-10.5 | -0.5837 | 0.0084 | -0.13 | -69.4881
-9.5 | -0.47 | 0.00785 | -0.1294 | -59.8726
-9 | -0.4128 | 0.00764 | -0.1292 | -54.0314
-8.5 | -0.355 | 0.00738 | -0.1291 | -48.103
-8 | -0.2969 | 0.00712 | -0.129 | -41.6994
-7.5 | -0.2387 | 0.00689 | -0.129 | -34.6444
-7 | -0.1804 | 0.00664 | -0.129 | -27.1687
-6.5 | -0.1221 | 0.00636 | -0.129 | -19.1981
-6 | -0.064 | 0.00623 | -0.129 | -10.2729
-5.5 | -0.009 | 0.00655 | -0.1284 | -1.374
-5 | 0.0492 | 0.00643 | -0.1284 | 7.6516
-4.5 | 0.1075 | 0.00631 | -0.1285 | 17.0365
-4 | 0.166 | 0.00622 | -0.1286 | 26.6881
-3.5 | 0.2244 | 0.00612 | -0.1286 | 36.6667
-3 | 0.2826 | 0.00607 | -0.1287 | 46.5568
-2.5 | 0.3408 | 0.00601 | -0.1288 | 56.7055
-2 | 0.3989 | 0.00599 | -0.1288 | 66.5943
-1.5 | 0.457 | 0.00597 | -0.1289 | 76.5494
-0.5 | 0.5724 | 0.00583 | -0.1292 | 98.1818
0 | 0.625 | 0.00646 | -0.1284 | 96.7492
0.5 | 0.6819 | 0.00659 | -0.1283 | 103.475
1.5 | 0.7937 | 0.00711 | -0.1278 | 111.6315
2.5 | 0.9069 | 0.0074 | -0.1276 | 122.5541
3 | 0.9632 | 0.00756 | -0.1276 | 127.4074
3.5 | 1.0194 | 0.00772 | -0.1274 | 132.0466
4 | 1.0753 | 0.00789 | -0.1273 | 136.2864
4.5 | 1.1307 | 0.0081 | -0.1271 | 139.5926
5 | 1.1858 | 0.00832 | -0.1269 | 142.524
5.5 | 1.2409 | 0.00852 | -0.1267 | 145.6455
6 | 1.2926 | 0.00907 | -0.1258 | 142.5138
6.5 | 1.3462 | 0.00936 | -0.1255 | 143.8248

## 133. Re 16M Mach 0.25 (1)
BIGFOIL.COM POLAR EXPORT
goe176
GOE 176 (ALBATROS 7020) |  |  |  | Cl Max: | 1.851 | at alpha= | 10.5 | deg
JavaFoil+Calcfoil stall+Eppler ext transition |  |  |  | L/D Max: | 145.52 | at alpha= | 7.5 | deg
Re: | 16000000 |  |  | Cd Min: | 0.00676 | at alpha= | -0.5 | deg
Mach: | 0.25 |  |  | Cl=0 at alpha= | -6.3545 | deg
|  |  |  | @ Cl=0.1, Cd= | 0.0071095
|  |  |  | @ Cl=0.4, Cd= | 0.0079086
|  |  |  | @ Cl=0.6, Cd= | 0.0078937
alpha (deg) | Cl | Cd | Cm | Cl/Cd
-16.5 | -0.097 | 0.11504 | -0.052 | -0.846
-16 | -0.153 | 0.11027 | -0.052 | -1.388
-15.5 | -0.191 | 0.10467 | -0.053 | -1.828
-15 | -0.223 | 0.10035 | -0.053 | -2.225
-14.5 | -0.25 | 0.09604 | -0.053 | -2.608
-14 | -0.273 | 0.09232 | -0.053 | -2.96
-13.5 | -0.291 | 0.08865 | -0.052 | -3.284
-13 | -0.304 | 0.08493 | -0.051 | -3.578
-12.5 | -0.312 | 0.08056 | -0.052 | -3.871
-12 | -0.315 | 0.07436 | -0.057 | -4.239
-11.5 | -0.316 | 0.06455 | -0.067 | -4.89
-11 | -0.309 | 0.05648 | -0.073 | -5.476
-10.5 | -0.299 | 0.04685 | -0.081 | -6.38
-10 | -0.282 | 0.03778 | -0.087 | -7.473
-9.5 | -0.261 | 0.02934 | -0.093 | -8.891
-9 | -0.232 | 0.02384 | -0.097 | -9.735
-8.5 | -0.212 | 0.00948 | -0.112 | -22.367
-8 | -0.171 | 0.00797 | -0.115 | -21.384
-7.5 | -0.122 | 0.00756 | -0.117 | -16.169
-7 | -0.07 | 0.00814 | -0.119 | -8.654
-6.5 | -0.016 | 0.0069 | -0.12 | -2.367
-6 | 0.039 | 0.00739 | -0.121 | 5.342
-5.5 | 0.097 | 0.00711 | -0.123 | 13.579
-5 | 0.154 | 0.0071 | -0.124 | 21.729
-4.5 | 0.212 | 0.00741 | -0.125 | 28.667
-4 | 0.271 | 0.00745 | -0.126 | 36.36
-3.5 | 0.33 | 0.00747 | -0.128 | 44.145
-3 | 0.389 | 0.00789 | -0.129 | 49.267
-2.5 | 0.448 | 0.00799 | -0.13 | 56.112
-2 | 0.507 | 0.0076 | -0.131 | 66.728
-1.5 | 0.566 | 0.00799 | -0.132 | 70.907
-1 | 0.626 | 0.00782 | -0.134 | 80.065
-0.5 | 0.685 | 0.00676 | -0.135 | 101.467
0 | 0.75 | 0.00778 | -0.136 | 96.374
0.5 | 0.81 | 0.00792 | -0.137 | 102.298
1 | 0.87 | 0.00805 | -0.138 | 108.127
1.5 | 0.931 | 0.00819 | -0.139 | 113.689
2 | 0.991 | 0.0079 | -0.14 | 125.459
2.5 | 1.051 | 0.00857 | -0.141 | 122.68
3 | 1.111 | 0.00904 | -0.142 | 122.956
3.5 | 1.171 | 0.00933 | -0.144 | 125.576
4 | 1.231 | 0.00957 | -0.145 | 128.663
4.5 | 1.29 | 0.00998 | -0.146 | 129.25
5 | 1.35 | 0.01003 | -0.147 | 134.559
5.5 | 1.408 | 0.01034 | -0.148 | 136.229
6 | 1.465 | 0.01092 | -0.148 | 134.213
6.5 | 1.521 | 0.01106 | -0.149 | 137.523
7 | 1.576 | 0.01136 | -0.15 | 138.704
7.5 | 1.63 | 0.0112 | -0.151 | 145.52
8 | 1.683 | 0.01174 | -0.152 | 143.395
8.5 | 1.735 | 0.01205 | -0.153 | 143.968
9 | 1.784 | 0.01254 | -0.154 | 142.275
9.5 | 1.817 | 0.01377 | -0.154 | 131.988
10 | 1.839 | 0.01447 | -0.155 | 127.113
10.5 | 1.851 | 0.0152 | -0.156 | 121.76
11 | 1.851 | 0.01671 | -0.157 | 110.76
11.5 | 1.839 | 0.01775 | -0.158 | 103.613
12 | 1.813 | 0.01798 | -0.158 | 100.858
12.5 | 1.773 | 0.02016 | -0.159 | 87.952
13 | 1.719 | 0.02026 | -0.16 | 84.829
13.5 | 1.65 | 0.02331 | -0.16 | 70.803
14 | 1.519 | 0.03125 | -0.156 | 48.591
14.5 | 1.397 | 0.03753 | -0.153 | 37.227
15 | 1.286 | 0.04152 | -0.151 | 30.973
15.5 | 1.17 | 0.04485 | -0.151 | 26.095

## 134. Re 16M Mach 0.25 (2)
BIGFOIL.COM POLAR EXPORT
goe176
GOE 176 (ALBATROS 7020) |  |  |  | Cl Max: | 2.0757 | at alpha= | 15.5 | deg
XFOIL ncrit=9 |  |  |  | L/D Max: | 152.527 | at alpha= | 8 | deg
Re: | 16000000 |  |  | Cd Min: | 0.19736 | at alpha= | -17 | deg
Mach: | 0.25 |  |  | Cl=0 at alpha= | -5.3796 | deg
|  |  |  | @ Cl=0.1, Cd= | 0.0064064
|  |  |  | @ Cl=0.4, Cd= | 0.0060352
|  |  |  | @ Cl=0.6, Cd= | 0.0062637
alpha (deg) | Cl | Cd | Cm | Cl/Cd
-17 | -0.4807 | 0.19736 | -0.0021 | -2.4357
-16 | -0.4423 | 0.18511 | -0.0093 | -2.3894
-15.5 | -0.4497 | 0.1684 | -0.0142 | -2.6704
-15 | -0.4347 | 0.16193 | -0.0171 | -2.6845
-14.5 | -0.4194 | 0.15552 | -0.02 | -2.6968
-14 | -0.4045 | 0.14924 | -0.0228 | -2.7104
-13.5 | -0.479 | 0.12041 | -0.0344 | -3.9781
-13 | -0.6786 | 0.07661 | -0.0636 | -8.8579
-12.5 | -0.7553 | 0.05768 | -0.0808 | -13.0947
-12 | -0.7885 | 0.02196 | -0.1351 | -35.9062
-11.5 | -0.7438 | 0.015 | -0.1399 | -49.5867
-11 | -0.688 | 0.01215 | -0.14 | -56.6255
-10.5 | -0.6284 | 0.01046 | -0.1393 | -60.0765
-10 | -0.5673 | 0.00942 | -0.1383 | -60.2229
-9.5 | -0.506 | 0.00875 | -0.1373 | -57.8286
-9 | -0.4442 | 0.00829 | -0.1365 | -53.5826
-8.5 | -0.3818 | 0.00787 | -0.1358 | -48.5133
-8 | -0.3195 | 0.00752 | -0.1352 | -42.4867
-7.5 | -0.2573 | 0.00721 | -0.1347 | -35.6865
-7 | -0.1954 | 0.00694 | -0.1343 | -28.1556
-6.5 | -0.1337 | 0.00659 | -0.1339 | -20.2883
-6 | -0.0727 | 0.00642 | -0.1336 | -11.324
-5.5 | -0.0147 | 0.00666 | -0.1328 | -2.2072
-4.5 | 0.1074 | 0.00639 | -0.1324 | 16.8075
-4 | 0.1684 | 0.00627 | -0.1324 | 26.8581
-3.5 | 0.2291 | 0.00618 | -0.1323 | 37.0712
-3 | 0.2897 | 0.00612 | -0.1323 | 47.3366
-2.5 | 0.3501 | 0.00606 | -0.1323 | 57.7723
-2 | 0.4104 | 0.00603 | -0.1323 | 68.0597
-1.5 | 0.4705 | 0.00602 | -0.1323 | 78.1561
-1 | 0.5307 | 0.00586 | -0.1324 | 90.5631
0 | 0.644 | 0.00652 | -0.1315 | 98.773
0.5 | 0.7029 | 0.00666 | -0.1314 | 105.5405
1 | 0.7599 | 0.00702 | -0.1309 | 108.2479
1.5 | 0.8185 | 0.00719 | -0.1308 | 113.8387
2 | 0.8772 | 0.00735 | -0.1306 | 119.3469
2.5 | 0.9358 | 0.0075 | -0.1305 | 124.7733
3 | 0.9942 | 0.00767 | -0.1303 | 129.6219
3.5 | 1.0525 | 0.00784 | -0.1301 | 134.2474
4 | 1.1106 | 0.00803 | -0.1298 | 138.3064
4.5 | 1.1682 | 0.00827 | -0.1294 | 141.2576
5 | 1.2257 | 0.00851 | -0.129 | 144.0306
5.5 | 1.2832 | 0.00873 | -0.1285 | 146.9874
6 | 1.3366 | 0.00935 | -0.1273 | 142.9519
6.5 | 1.3928 | 0.00966 | -0.1266 | 144.1822
7 | 1.4487 | 0.00999 | -0.1259 | 145.015
8 | 1.5573 | 0.01021 | -0.1238 | 152.5269
8.5 | 1.6111 | 0.01072 | -0.1225 | 150.2892
9 | 1.6641 | 0.01128 | -0.121 | 147.5266
9.5 | 1.7166 | 0.01184 | -0.1194 | 144.9831
10 | 1.7675 | 0.01248 | -0.1175 | 141.6266
10.5 | 1.8164 | 0.01321 | -0.1153 | 137.5019
11 | 1.8638 | 0.01398 | -0.1127 | 133.319
11.5 | 1.9096 | 0.01478 | -0.1099 | 129.2016
12 | 1.9521 | 0.01567 | -0.1065 | 124.5756
12.5 | 1.9866 | 0.01668 | -0.1017 | 119.1007
13 | 2.0105 | 0.01788 | -0.0953 | 112.4441
13.5 | 2.0316 | 0.01944 | -0.089 | 104.5062
14 | 2.0478 | 0.02151 | -0.0829 | 95.2022
14.5 | 2.0588 | 0.02439 | -0.0776 | 84.4116
15 | 2.0699 | 0.02786 | -0.0737 | 74.2965
15.5 | 2.0757 | 0.03223 | -0.0706 | 64.4027
16 | 2.0737 | 0.03776 | -0.0682 | 54.9179
16.5 | 2.0637 | 0.04458 | -0.0669 | 46.2921
17 | 2.0435 | 0.05295 | -0.0665 | 38.593
17.5 | 2.0134 | 0.06295 | -0.0672 | 31.9841
18 | 1.9771 | 0.07409 | -0.0688 | 26.6851
18.5 | 1.933 | 0.08647 | -0.0712 | 22.3546
19 | 1.8871 | 0.09956 | -0.0747 | 18.9544
19.5 | 1.8412 | 0.11324 | -0.0792 | 16.2593
20 | 1.8004 | 0.12626 | -0.0841 | 14.2595

## 135. Re 16M Mach 0.50 (1)
BIGFOIL.COM POLAR EXPORT
goe176
GOE 176 (ALBATROS 7020) |  |  |  | Cl Max: | 1.85 | at alpha= | 9 | deg
JavaFoil+Calcfoil stall+Eppler ext transition |  |  |  | L/D Max: | 129.45 | at alpha= | 7 | deg
Re: | 16000000 |  |  | Cd Min: | 0.00735 | at alpha= | -5.5 | deg
Mach: | 0.5 |  |  | Cl=0 at alpha= | -6.3583 | deg
|  |  |  | @ Cl=0.1, Cd= | 0.0074517
|  |  |  | @ Cl=0.4, Cd= | 0.0078627
|  |  |  | @ Cl=0.6, Cd= | 0.0082603
alpha (deg) | Cl | Cd | Cm | Cl/Cd
-20 | -0.665 | 0.15258 | -0.06 | -4.359
-19.5 | -0.646 | 0.13655 | -0.063 | -4.733
-19 | -0.625 | 0.12716 | -0.065 | -4.916
-18.5 | -0.602 | 0.12026 | -0.066 | -5.009
-18 | -0.575 | 0.12343 | -0.064 | -4.658
-17.5 | -0.551 | 0.11858 | -0.064 | -4.646
-17 | -0.527 | 0.11621 | -0.064 | -4.533
-16.5 | -0.505 | 0.10577 | -0.067 | -4.774
-16 | -0.48 | 0.1033 | -0.066 | -4.647
-15.5 | -0.455 | 0.10106 | -0.065 | -4.5
-15 | -0.428 | 0.10028 | -0.06 | -4.271
-14.5 | -0.407 | 0.09874 | -0.065 | -4.119
-14 | -0.383 | 0.09297 | -0.066 | -4.117
-13.5 | -0.361 | 0.08316 | -0.071 | -4.337
-13 | -0.341 | 0.07038 | -0.079 | -4.847
-12.5 | -0.317 | 0.0658 | -0.081 | -4.813
-12 | -0.294 | 0.05772 | -0.085 | -5.093
-11.5 | -0.27 | 0.05293 | -0.088 | -5.101
-11 | -0.246 | 0.0463 | -0.092 | -5.32
-10.5 | -0.223 | 0.03933 | -0.096 | -5.666
-10 | -0.184 | 0.07154 | -0.059 | -2.577
-9.5 | -0.159 | 0.06609 | -0.059 | -2.413
-9 | -0.134 | 0.06104 | -0.06 | -2.203
-8.5 | -0.109 | 0.05619 | -0.061 | -1.947
-8 | -0.084 | 0.05165 | -0.063 | -1.63
-7.5 | -0.098 | 0.03435 | -0.098 | -2.847
-7 | -0.065 | 0.02161 | -0.113 | -3.004
-6.5 | -0.017 | 0.00826 | -0.133 | -2.108
-6 | 0.043 | 0.00828 | -0.135 | 5.209
-5.5 | 0.107 | 0.00735 | -0.137 | 14.494
-5 | 0.171 | 0.0074 | -0.138 | 23.144
-4.5 | 0.236 | 0.00761 | -0.14 | 31.04
-4 | 0.302 | 0.00767 | -0.141 | 39.367
-3.5 | 0.368 | 0.00763 | -0.143 | 48.218
-3 | 0.434 | 0.00811 | -0.144 | 53.509
-2.5 | 0.5 | 0.00818 | -0.145 | 61.191
-2 | 0.566 | 0.00825 | -0.147 | 68.659
-1.5 | 0.632 | 0.00827 | -0.148 | 76.458
-1 | 0.699 | 0.00817 | -0.149 | 85.537
-0.5 | 0.765 | 0.00804 | -0.151 | 95.123
0 | 0.837 | 0.00817 | -0.152 | 102.486
0.5 | 0.904 | 0.00836 | -0.153 | 108.145
1 | 0.971 | 0.00852 | -0.154 | 113.967
1.5 | 1.038 | 0.00866 | -0.156 | 119.879
2 | 1.105 | 0.00881 | -0.157 | 125.428
2.5 | 1.172 | 0.00918 | -0.158 | 127.71
3 | 1.238 | 0.01015 | -0.159 | 121.967
3.5 | 1.303 | 0.01037 | -0.16 | 125.664
4 | 1.368 | 0.01082 | -0.162 | 126.469
4.5 | 1.433 | 0.01127 | -0.163 | 127.081
5 | 1.496 | 0.01163 | -0.164 | 128.623
5.5 | 1.558 | 0.01225 | -0.165 | 127.154
6 | 1.615 | 0.01277 | -0.166 | 126.496
6.5 | 1.669 | 0.01305 | -0.167 | 127.96
7 | 1.72 | 0.01329 | -0.168 | 129.45
7.5 | 1.765 | 0.01424 | -0.169 | 123.983
8 | 1.804 | 0.01505 | -0.17 | 119.814
8.5 | 1.833 | 0.01578 | -0.171 | 116.196
9 | 1.85 | 0.0186 | -0.172 | 99.492
9.5 | 1.749 | 0.02144 | -0.173 | 81.573
10 | 1.049 | 0.03733 | -0.162 | 28.111
10.5 | 1.064 | 0.04316 | -0.159 | 24.661
11 | 0.959 | 0.10076 | -0.094 | 9.517
11.5 | 0.989 | 0.07889 | -0.096 | 12.533
12 | 1.179 | 0.03982 | -0.165 | 29.616
12.5 | 1.201 | 0.04496 | -0.163 | 26.704
13 | 1.213 | 0.05343 | -0.16 | 22.71
13.5 | 1.214 | 0.07054 | -0.153 | 17.204
14 | 1.212 | 0.08918 | -0.144 | 13.588

## 136. Re 16M Mach 0.50 (2)
BIGFOIL.COM POLAR EXPORT
goe176
GOE 176 (ALBATROS 7020) |  |  |  | Cl Max: | 1.9023 | at alpha= | 9.5 | deg
XFOIL ncrit=9 |  |  |  | L/D Max: | 150.716 | at alpha= | 5.5 | deg
Re: | 16000000 |  |  | Cd Min: | 0.13014 | at alpha= | 14.5 | deg
Mach: | 0.5 |  |  | Cl=0 at alpha= | -5.1717 | deg
|  |  |  | @ Cl=0.1, Cd= | 0.0068191
|  |  |  | @ Cl=0.4, Cd= | 0.0062489
|  |  |  | @ Cl=0.6, Cd= | 0.0062373
alpha (deg) | Cl | Cd | Cm | Cl/Cd
-6 | -0.1138 | 0.01812 | -0.1467 | -6.2804
-5.5 | -0.0501 | 0.0087 | -0.1532 | -5.7586
-5 | 0.0262 | 0.00724 | -0.152 | 3.6188
-4.5 | 0.1016 | 0.00681 | -0.1507 | 14.9192
-4 | 0.1752 | 0.0066 | -0.1496 | 26.5455
-3.5 | 0.2479 | 0.00643 | -0.1488 | 38.5537
-3 | 0.3194 | 0.00633 | -0.1481 | 50.4581
-2.5 | 0.3902 | 0.00626 | -0.1476 | 62.3323
-2 | 0.4607 | 0.00618 | -0.1473 | 74.5469
-1.5 | 0.5302 | 0.00619 | -0.147 | 85.6543
-1 | 0.5992 | 0.00623 | -0.1467 | 96.1798
-0.5 | 0.6604 | 0.00679 | -0.1453 | 97.2607
0 | 0.7284 | 0.00684 | -0.145 | 106.4912
0.5 | 0.7939 | 0.00719 | -0.1442 | 110.4172
1 | 0.8615 | 0.00739 | -0.1437 | 116.5765
1.5 | 0.9294 | 0.00757 | -0.1432 | 122.7741
2 | 0.9973 | 0.00778 | -0.1426 | 128.1877
2.5 | 1.0653 | 0.00799 | -0.1419 | 133.3292
3 | 1.1334 | 0.00822 | -0.1411 | 137.8832
3.5 | 1.2014 | 0.00848 | -0.1401 | 141.6745
4 | 1.269 | 0.0088 | -0.1389 | 144.2045
4.5 | 1.3372 | 0.0091 | -0.1375 | 146.9451
5 | 1.4057 | 0.00942 | -0.1359 | 149.2251
5.5 | 1.474 | 0.00978 | -0.134 | 150.7157
6 | 1.5354 | 0.01061 | -0.1307 | 144.7125
7 | 1.6677 | 0.01167 | -0.1247 | 142.9049
7.5 | 1.733 | 0.01226 | -0.1212 | 141.354
8 | 1.7953 | 0.01248 | -0.117 | 143.8542
8.5 | 1.8528 | 0.01349 | -0.1114 | 137.3462
9 | 1.8922 | 0.01488 | -0.1027 | 127.164
9.5 | 1.9023 | 0.01755 | -0.0911 | 108.3932
10 | 1.885 | 0.02258 | -0.0804 | 83.481
10.5 | 1.8574 | 0.0306 | -0.0753 | 60.6993
11 | 1.8197 | 0.04093 | -0.0737 | 44.4588
11.5 | 1.7722 | 0.05276 | -0.074 | 33.5898
12 | 1.7208 | 0.065 | -0.075 | 26.4738
12.5 | 1.6682 | 0.07798 | -0.0772 | 21.3927
13 | 1.621 | 0.09104 | -0.0802 | 17.8054
13.5 | 1.5764 | 0.10418 | -0.0841 | 15.1315
14 | 1.537 | 0.11727 | -0.0888 | 13.1065
14.5 | 1.5039 | 0.13014 | -0.0939 | 11.556

## 137. Re 18M Mach 0.00 (1)
BIGFOIL.COM POLAR EXPORT
goe176
GOE 176 (ALBATROS 7020) |  |  |  | Cl Max: | 1.868 | at alpha= | 12 | deg
JavaFoil+Calcfoil stall+Eppler ext transition |  |  |  | L/D Max: | 149.44 | at alpha= | 8.5 | deg
Re: | 18000000 |  |  | Cd Min: | 0.00663 | at alpha= | -4 | deg
Mach: | 0 |  |  | Cl=0 at alpha= | -6.3518 | deg
|  |  |  | @ Cl=0.1, Cd= | 0.0071789
|  |  |  | @ Cl=0.4, Cd= | 0.0077
|  |  |  | @ Cl=0.6, Cd= | 0.0075459
alpha (deg) | Cl | Cd | Cm | Cl/Cd
-19.5 | -0.34 | 0.14629 | -0.045 | -2.323
-19 | -0.35 | 0.14094 | -0.046 | -2.484
-18.5 | -0.36 | 0.13475 | -0.046 | -2.673
-18 | -0.37 | 0.12962 | -0.047 | -2.852
-17.5 | -0.378 | 0.12442 | -0.047 | -3.042
-17 | -0.387 | 0.11903 | -0.048 | -3.248
-16.5 | -0.394 | 0.11367 | -0.049 | -3.463
-16 | -0.399 | 0.10908 | -0.049 | -3.66
-15.5 | -0.404 | 0.10394 | -0.05 | -3.882
-15 | -0.406 | 0.09804 | -0.052 | -4.142
-14.5 | -0.41 | 0.08685 | -0.059 | -4.722
-14 | -0.408 | 0.08177 | -0.061 | -4.995
-13.5 | -0.407 | 0.07233 | -0.066 | -5.629
-13 | -0.401 | 0.06695 | -0.068 | -5.984
-12.5 | -0.395 | 0.05666 | -0.074 | -6.966
-12 | -0.383 | 0.05011 | -0.077 | -7.649
-11.5 | -0.365 | 0.04833 | -0.078 | -7.542
-11 | -0.346 | 0.0418 | -0.082 | -8.283
-10.5 | -0.325 | 0.03544 | -0.086 | -9.157
-10 | -0.302 | 0.02711 | -0.091 | -11.127
-9.5 | -0.292 | 0.01031 | -0.105 | -28.308
-9 | -0.257 | 0.00843 | -0.109 | -30.529
-8.5 | -0.215 | 0.00778 | -0.111 | -27.662
-8 | -0.169 | 0.00754 | -0.112 | -22.407
-7.5 | -0.12 | 0.00814 | -0.114 | -14.741
-7 | -0.069 | 0.00741 | -0.115 | -9.293
-6.5 | -0.016 | 0.0072 | -0.116 | -2.21
-6 | 0.038 | 0.00712 | -0.117 | 5.393
-5.5 | 0.094 | 0.00712 | -0.119 | 13.162
-5 | 0.15 | 0.00767 | -0.12 | 19.517
-4.5 | 0.206 | 0.00731 | -0.121 | 28.171
-4 | 0.263 | 0.00663 | -0.122 | 39.605
-3.5 | 0.32 | 0.00734 | -0.124 | 43.522
-3 | 0.377 | 0.0077 | -0.125 | 48.931
-2.5 | 0.434 | 0.0077 | -0.126 | 56.377
-2 | 0.491 | 0.0078 | -0.127 | 63.027
-1.5 | 0.549 | 0.00788 | -0.128 | 69.676
-1 | 0.607 | 0.0075 | -0.129 | 80.843
-0.5 | 0.664 | 0.00667 | -0.131 | 99.649
0 | 0.727 | 0.00761 | -0.132 | 95.51
0.5 | 0.785 | 0.00774 | -0.133 | 101.383
1 | 0.843 | 0.00781 | -0.134 | 107.99
1.5 | 0.902 | 0.00793 | -0.135 | 113.625
2 | 0.96 | 0.00789 | -0.136 | 121.675
2.5 | 1.019 | 0.00839 | -0.137 | 121.417
3 | 1.077 | 0.00902 | -0.138 | 119.428
3.5 | 1.135 | 0.00919 | -0.139 | 123.535
4 | 1.193 | 0.00947 | -0.14 | 125.99
4.5 | 1.251 | 0.00966 | -0.141 | 129.451
5 | 1.309 | 0.00973 | -0.142 | 134.52
5.5 | 1.366 | 0.01001 | -0.143 | 136.496
6 | 1.422 | 0.01035 | -0.144 | 137.433
6.5 | 1.477 | 0.0107 | -0.145 | 138.089
7 | 1.532 | 0.01077 | -0.146 | 142.213
7.5 | 1.586 | 0.01067 | -0.146 | 148.59
8 | 1.639 | 0.01108 | -0.147 | 147.961
8.5 | 1.691 | 0.01131 | -0.148 | 149.44
9 | 1.742 | 0.01167 | -0.149 | 149.259
9.5 | 1.78 | 0.01276 | -0.15 | 139.495
10 | 1.812 | 0.01356 | -0.15 | 133.628
10.5 | 1.836 | 0.01424 | -0.151 | 128.949
11 | 1.854 | 0.01466 | -0.152 | 126.451
11.5 | 1.865 | 0.01588 | -0.153 | 117.469
12 | 1.868 | 0.01667 | -0.154 | 112.087
12.5 | 1.864 | 0.01752 | -0.154 | 106.353
13 | 1.852 | 0.01845 | -0.155 | 100.344
13.5 | 1.832 | 0.01893 | -0.156 | 96.814
14 | 1.806 | 0.0196 | -0.156 | 92.173
14.5 | 1.773 | 0.0206 | -0.157 | 86.099
15 | 1.735 | 0.02153 | -0.157 | 80.573
15.5 | 1.691 | 0.02351 | -0.158 | 71.917
16 | 1.592 | 0.03207 | -0.153 | 49.624
16.5 | 1.52 | 0.03637 | -0.151 | 41.809
17 | 1.455 | 0.0407 | -0.15 | 35.736

## 138. Re 18M Mach 0.00 (2)
BIGFOIL.COM POLAR EXPORT
goe176
GOE 176 (ALBATROS 7020) |  |  |  | Cl Max: | 2.1489 | at alpha= | 18 | deg
XFOIL ncrit=9 |  |  |  | L/D Max: | 156.946 | at alpha= | 8 | deg
Re: | 18000000 |  |  | Cd Min: | 0.20768 | at alpha= | -19 | deg
Mach: | 0 |  |  | Cl=0 at alpha= | -5.4326 | deg
|  |  |  | @ Cl=0.1, Cd= | 0.0062082
|  |  |  | @ Cl=0.4, Cd= | 0.0058804
|  |  |  | @ Cl=0.6, Cd= | 0.0063024
alpha (deg) | Cl | Cd | Cm | Cl/Cd
-19 | -0.5827 | 0.20768 | 0.0134 | -2.8058
-18.5 | -0.5627 | 0.20158 | 0.009 | -2.7914
-18 | -0.5432 | 0.19536 | 0.0046 | -2.7805
-17.5 | -1.3117 | 0.02346 | -0.1236 | -55.9122
-17 | -1.2641 | 0.02036 | -0.1268 | -62.0874
-16.5 | -1.2128 | 0.01824 | -0.1288 | -66.4912
-16 | -1.1587 | 0.01656 | -0.1304 | -69.9698
-15.5 | -1.1056 | 0.01513 | -0.1314 | -73.0734
-15 | -1.0557 | 0.01395 | -0.1312 | -75.6774
-14.5 | -1.0043 | 0.01289 | -0.131 | -77.9131
-14 | -0.9514 | 0.01197 | -0.131 | -79.482
-13.5 | -0.9048 | 0.01152 | -0.1294 | -78.5417
-13 | -0.8518 | 0.01087 | -0.1291 | -78.3625
-11.5 | -0.688 | 0.00894 | -0.1286 | -76.9575
-11 | -0.6326 | 0.00843 | -0.1285 | -75.0415
-10.5 | -0.5766 | 0.00807 | -0.1284 | -71.4498
-10 | -0.5207 | 0.00782 | -0.1282 | -66.5857
-9.5 | -0.4645 | 0.00762 | -0.1281 | -60.958
-9 | -0.4077 | 0.00739 | -0.128 | -55.1691
-8.5 | -0.3505 | 0.00715 | -0.128 | -49.021
-8 | -0.2929 | 0.00691 | -0.1281 | -42.3878
-7.5 | -0.2353 | 0.00669 | -0.1281 | -35.1719
-7 | -0.1776 | 0.0065 | -0.1282 | -27.3231
-6.5 | -0.1199 | 0.00623 | -0.1282 | -19.2456
-6 | -0.0647 | 0.00642 | -0.1278 | -10.0779
-5.5 | -0.0078 | 0.00644 | -0.1278 | -1.2112
-5 | 0.0501 | 0.00632 | -0.1278 | 7.9272
-4.5 | 0.1081 | 0.00619 | -0.1279 | 17.4637
-4 | 0.1661 | 0.0061 | -0.128 | 27.2295
-3.5 | 0.224 | 0.00602 | -0.1281 | 37.2093
-3 | 0.2819 | 0.00596 | -0.1282 | 47.2987
-2.5 | 0.3397 | 0.00592 | -0.1283 | 57.3818
-2 | 0.3976 | 0.00588 | -0.1284 | 67.619
-1.5 | 0.4551 | 0.00589 | -0.1284 | 77.2666
-0.5 | 0.5661 | 0.00623 | -0.128 | 90.8668
0 | 0.6223 | 0.00635 | -0.128 | 98
0.5 | 0.679 | 0.00647 | -0.1279 | 104.9459
1 | 0.7339 | 0.00682 | -0.1276 | 107.61
1.5 | 0.7903 | 0.00698 | -0.1275 | 113.2235
2.5 | 0.9029 | 0.00725 | -0.1274 | 124.5379
3 | 0.9589 | 0.00741 | -0.1273 | 129.4062
3.5 | 1.0147 | 0.00756 | -0.1272 | 134.2196
4 | 1.0703 | 0.00772 | -0.1271 | 138.6399
4.5 | 1.1253 | 0.00794 | -0.127 | 141.7254
5 | 1.1801 | 0.00815 | -0.1268 | 144.7975
5.5 | 1.2348 | 0.00834 | -0.1266 | 148.0576
6 | 1.2861 | 0.00889 | -0.1258 | 144.6682
6.5 | 1.3395 | 0.00918 | -0.1255 | 145.915
7 | 1.3925 | 0.00945 | -0.1251 | 147.3545
7.5 | 1.4465 | 0.00945 | -0.1253 | 153.0688
8 | 1.4957 | 0.00953 | -0.1242 | 156.9465
8.5 | 1.5472 | 0.00993 | -0.1236 | 155.8107
9 | 1.5975 | 0.0104 | -0.1228 | 153.6058
9.5 | 1.6475 | 0.01086 | -0.122 | 151.7035
10 | 1.6967 | 0.01134 | -0.1212 | 149.6208
10.5 | 1.7448 | 0.01187 | -0.1201 | 146.9924
11 | 1.7914 | 0.01247 | -0.1188 | 143.6568
12 | 1.8816 | 0.01372 | -0.1159 | 137.1429
12.5 | 1.9247 | 0.01438 | -0.1141 | 133.8456
13 | 1.9659 | 0.01509 | -0.1121 | 130.2783
13.5 | 2.0043 | 0.01587 | -0.1096 | 126.2949
14 | 2.0374 | 0.01677 | -0.1063 | 121.4908
14.5 | 2.0591 | 0.01778 | -0.1008 | 115.8099
15 | 2.0775 | 0.01907 | -0.0952 | 108.9407
16 | 2.112 | 0.02237 | -0.0856 | 94.4122
16.5 | 2.126 | 0.02464 | -0.0817 | 86.2825
17 | 2.1376 | 0.02745 | -0.0784 | 77.8725
17.5 | 2.1452 | 0.03094 | -0.0756 | 69.3342
18 | 2.1489 | 0.03508 | -0.0733 | 61.2571
18.5 | 2.1469 | 0.04014 | -0.0716 | 53.4853
19 | 2.1389 | 0.04617 | -0.0705 | 46.3266
19.5 | 2.1247 | 0.05342 | -0.0702 | 39.7735
20 | 2.1034 | 0.06187 | -0.0707 | 33.9971

## 139. Re 18M Mach 0.10 (1)
BIGFOIL.COM POLAR EXPORT
goe176
GOE 176 (ALBATROS 7020) |  |  |  | Cl Max: | 1.864 | at alpha= | 11.5 | deg
JavaFoil+Calcfoil stall+Eppler ext transition |  |  |  | L/D Max: | 148.679 | at alpha= | 8.5 | deg
Re: | 18000000 |  |  | Cd Min: | 0.00663 | at alpha= | -0.5 | deg
Mach: | 0.1 |  |  | Cl=0 at alpha= | -6.3545 | deg
|  |  |  | @ Cl=0.1, Cd= | 0.0071564
|  |  |  | @ Cl=0.4, Cd= | 0.0077437
|  |  |  | @ Cl=0.6, Cd= | 0.0075852
alpha (deg) | Cl | Cd | Cm | Cl/Cd
-19 | -0.314 | 0.14204 | -0.046 | -2.21
-18.5 | -0.326 | 0.13539 | -0.047 | -2.407
-18 | -0.338 | 0.12981 | -0.047 | -2.6
-17.5 | -0.349 | 0.12568 | -0.048 | -2.775
-17 | -0.359 | 0.12012 | -0.049 | -2.99
-16.5 | -0.369 | 0.11452 | -0.049 | -3.218
-16 | -0.376 | 0.10934 | -0.049 | -3.442
-15.5 | -0.383 | 0.10508 | -0.049 | -3.642
-15 | -0.388 | 0.09904 | -0.051 | -3.916
-14.5 | -0.391 | 0.09433 | -0.052 | -4.142
-14 | -0.395 | 0.08358 | -0.06 | -4.722
-13.5 | -0.393 | 0.07803 | -0.062 | -5.031
-13 | -0.389 | 0.07189 | -0.065 | -5.404
-12.5 | -0.386 | 0.05884 | -0.073 | -6.563
-12 | -0.374 | 0.05551 | -0.074 | -6.733
-11.5 | -0.362 | 0.04722 | -0.079 | -7.656
-11 | -0.342 | 0.04335 | -0.081 | -7.898
-10.5 | -0.321 | 0.0371 | -0.085 | -8.663
-10 | -0.299 | 0.02887 | -0.09 | -10.36
-9.5 | -0.289 | 0.01133 | -0.104 | -25.496
-9 | -0.256 | 0.00877 | -0.109 | -29.244
-8.5 | -0.215 | 0.008 | -0.111 | -26.877
-8 | -0.169 | 0.00756 | -0.113 | -22.391
-7.5 | -0.12 | 0.00763 | -0.114 | -15.788
-7 | -0.069 | 0.00743 | -0.115 | -9.294
-6.5 | -0.016 | 0.00723 | -0.117 | -2.209
-6 | 0.039 | 0.00715 | -0.118 | 5.39
-5.5 | 0.094 | 0.00709 | -0.119 | 13.268
-5 | 0.15 | 0.00771 | -0.12 | 19.511
-4.5 | 0.207 | 0.00735 | -0.122 | 28.166
-4 | 0.264 | 0.00667 | -0.123 | 39.587
-3.5 | 0.321 | 0.00738 | -0.124 | 43.507
-3 | 0.379 | 0.00774 | -0.125 | 48.899
-2.5 | 0.436 | 0.00775 | -0.127 | 56.322
-2 | 0.494 | 0.00784 | -0.128 | 62.99
-1.5 | 0.552 | 0.00785 | -0.129 | 70.237
-1 | 0.61 | 0.00753 | -0.13 | 80.987
-0.5 | 0.667 | 0.00663 | -0.131 | 100.692
0 | 0.73 | 0.0076 | -0.132 | 96.112
0.5 | 0.789 | 0.00775 | -0.133 | 101.768
1 | 0.847 | 0.00785 | -0.134 | 107.969
1.5 | 0.906 | 0.00795 | -0.136 | 114.008
2 | 0.965 | 0.00782 | -0.137 | 123.349
2.5 | 1.024 | 0.00841 | -0.138 | 121.765
3 | 1.082 | 0.00901 | -0.139 | 120.118
3.5 | 1.141 | 0.0092 | -0.14 | 124.024
4 | 1.199 | 0.00951 | -0.141 | 126.084
4.5 | 1.257 | 0.00967 | -0.142 | 130.057
5 | 1.315 | 0.00977 | -0.143 | 134.553
5.5 | 1.372 | 0.01006 | -0.144 | 136.49
6 | 1.429 | 0.0104 | -0.145 | 137.4
6.5 | 1.484 | 0.01073 | -0.145 | 138.277
7 | 1.539 | 0.01083 | -0.146 | 142.086
7.5 | 1.593 | 0.01073 | -0.147 | 148.426
8 | 1.646 | 0.01114 | -0.148 | 147.747
8.5 | 1.698 | 0.01142 | -0.149 | 148.679
9 | 1.749 | 0.01185 | -0.15 | 147.559
9.5 | 1.787 | 0.01293 | -0.15 | 138.141
10 | 1.817 | 0.01371 | -0.151 | 132.52
10.5 | 1.84 | 0.01437 | -0.152 | 128.03
11 | 1.856 | 0.01484 | -0.153 | 125.084
11.5 | 1.864 | 0.01553 | -0.154 | 119.992
12 | 1.864 | 0.01698 | -0.154 | 109.751
12.5 | 1.855 | 0.01715 | -0.155 | 108.201
13 | 1.839 | 0.01888 | -0.156 | 97.416
13.5 | 1.814 | 0.01886 | -0.156 | 96.207
14 | 1.782 | 0.01987 | -0.157 | 89.701
14.5 | 1.743 | 0.02094 | -0.157 | 83.225
15 | 1.698 | 0.02239 | -0.158 | 75.838
15.5 | 1.608 | 0.03038 | -0.155 | 52.927
16 | 1.525 | 0.0348 | -0.152 | 43.816
16.5 | 1.455 | 0.03903 | -0.151 | 37.279

## 140. Re 18M Mach 0.10 (2)
BIGFOIL.COM POLAR EXPORT
goe176
GOE 176 (ALBATROS 7020) |  |  |  | Cl Max: | 2.1396 | at alpha= | 17.5 | deg
XFOIL ncrit=9 |  |  |  | L/D Max: | 156.823 | at alpha= | 8 | deg
Re: | 18000000 |  |  | Cd Min: | 0.2084 | at alpha= | -19 | deg
Mach: | 0.1 |  |  | Cl=0 at alpha= | -5.4255 | deg
|  |  |  | @ Cl=0.1, Cd= | 0.0062194
|  |  |  | @ Cl=0.4, Cd= | 0.00589
|  |  |  | @ Cl=0.6, Cd= | 0.0063145
alpha (deg) | Cl | Cd | Cm | Cl/Cd
-19 | -0.5831 | 0.2084 | 0.0134 | -2.798
-18.5 | -0.5631 | 0.20216 | 0.0089 | -2.7854
-18 | -0.5434 | 0.19589 | 0.0045 | -2.774
-17.5 | -0.5239 | 0.18965 | 0.0003 | -2.7625
-17 | -0.5037 | 0.18311 | -0.0042 | -2.7508
-16.5 | -1.2221 | 0.02368 | -0.1276 | -51.609
-16 | -1.1717 | 0.01988 | -0.1317 | -58.9386
-15.5 | -1.1181 | 0.01743 | -0.1339 | -64.148
-15 | -1.0691 | 0.01568 | -0.1338 | -68.1824
-14.5 | -1.018 | 0.01423 | -0.1336 | -71.539
-14 | -0.9644 | 0.01302 | -0.1336 | -74.0707
-13.5 | -0.9175 | 0.01235 | -0.1318 | -74.2915
-13 | -0.8638 | 0.01152 | -0.1314 | -74.9826
-12.5 | -0.8089 | 0.01078 | -0.131 | -75.0371
-12 | -0.753 | 0.01009 | -0.1307 | -74.6283
-11 | -0.641 | 0.00874 | -0.1302 | -73.341
-10 | -0.5276 | 0.00795 | -0.1297 | -66.3648
-9.5 | -0.4706 | 0.00772 | -0.1294 | -60.9585
-9 | -0.4131 | 0.00748 | -0.1293 | -55.2273
-8.5 | -0.355 | 0.00722 | -0.1292 | -49.169
-8 | -0.2968 | 0.00697 | -0.1291 | -42.5825
-7.5 | -0.2384 | 0.00674 | -0.1291 | -35.3709
-7 | -0.1802 | 0.00654 | -0.1291 | -27.5535
-6.5 | -0.122 | 0.00627 | -0.1291 | -19.4577
-6 | -0.0663 | 0.00645 | -0.1287 | -10.2791
-5.5 | -0.0087 | 0.00645 | -0.1285 | -1.3488
-5 | 0.0497 | 0.00634 | -0.1286 | 7.8391
-4.5 | 0.1081 | 0.0062 | -0.1286 | 17.4355
-4 | 0.1666 | 0.00611 | -0.1287 | 27.2668
-3.5 | 0.2249 | 0.00603 | -0.1288 | 37.2968
-3 | 0.2832 | 0.00597 | -0.1288 | 47.4372
-2.5 | 0.3414 | 0.00593 | -0.1289 | 57.5717
-2 | 0.3997 | 0.00589 | -0.129 | 67.8608
-1.5 | 0.4575 | 0.0059 | -0.1291 | 77.5424
-0.5 | 0.5691 | 0.00626 | -0.1286 | 90.9105
0 | 0.6258 | 0.00636 | -0.1285 | 98.3962
0.5 | 0.6828 | 0.00648 | -0.1285 | 105.3704
1 | 0.7381 | 0.00684 | -0.1281 | 107.9094
1.5 | 0.7948 | 0.00699 | -0.128 | 113.7053
2 | 0.8515 | 0.00713 | -0.128 | 119.425
2.5 | 0.9081 | 0.00727 | -0.1279 | 124.9106
3 | 0.9645 | 0.00743 | -0.1278 | 129.8116
3.5 | 1.0207 | 0.00758 | -0.1277 | 134.657
4 | 1.0767 | 0.00775 | -0.1276 | 138.929
4.5 | 1.1321 | 0.00797 | -0.1274 | 142.0452
5 | 1.1874 | 0.00818 | -0.1272 | 145.1589
5.5 | 1.2425 | 0.00838 | -0.127 | 148.2697
6 | 1.2941 | 0.00894 | -0.1261 | 144.7539
6.5 | 1.3479 | 0.00923 | -0.1257 | 146.0347
7 | 1.4014 | 0.00951 | -0.1253 | 147.3607
7.5 | 1.4558 | 0.00952 | -0.1254 | 152.9202
8 | 1.5055 | 0.0096 | -0.1242 | 156.8229
8.5 | 1.5574 | 0.01001 | -0.1236 | 155.5844
9 | 1.6082 | 0.0105 | -0.1227 | 153.1619
9.5 | 1.6586 | 0.01097 | -0.1218 | 151.1942
10 | 1.7083 | 0.01146 | -0.1208 | 149.0663
10.5 | 1.7565 | 0.01203 | -0.1196 | 146.01
11 | 1.8033 | 0.01266 | -0.1181 | 142.4408
11.5 | 1.8493 | 0.01329 | -0.1165 | 139.1497
12 | 1.8941 | 0.01394 | -0.1148 | 135.8752
12.5 | 1.9372 | 0.01463 | -0.1128 | 132.4129
13 | 1.9779 | 0.01539 | -0.1105 | 128.5185
13.5 | 2.0147 | 0.01626 | -0.1075 | 123.9053
14 | 2.0418 | 0.01725 | -0.1028 | 118.3652
14.5 | 2.0617 | 0.01841 | -0.0969 | 111.988
15.5 | 2.0977 | 0.02156 | -0.0866 | 97.2959
16 | 2.1131 | 0.02368 | -0.0822 | 89.2356
16.5 | 2.126 | 0.02637 | -0.0786 | 80.6219
17 | 2.1352 | 0.02968 | -0.0755 | 71.9407
17.5 | 2.1396 | 0.0338 | -0.073 | 63.3018
18 | 2.1393 | 0.03868 | -0.0711 | 55.3077
18.5 | 2.1317 | 0.0447 | -0.0698 | 47.689
19 | 2.1185 | 0.05181 | -0.0693 | 40.8898
19.5 | 2.0983 | 0.06013 | -0.0696 | 34.8961
20 | 2.0699 | 0.06992 | -0.0708 | 29.6038

## 141. Re 18M Mach 0.25 (1)
BIGFOIL.COM POLAR EXPORT
goe176
GOE 176 (ALBATROS 7020) |  |  |  | Cl Max: | 1.851 | at alpha= | 10.5 | deg
JavaFoil+Calcfoil stall+Eppler ext transition |  |  |  | L/D Max: | 147.874 | at alpha= | 7.5 | deg
Re: | 18000000 |  |  | Cd Min: | 0.00666 | at alpha= | -0.5 | deg
Mach: | 0.25 |  |  | Cl=0 at alpha= | -6.3545 | deg
|  |  |  | @ Cl=0.1, Cd= | 0.0071032
|  |  |  | @ Cl=0.4, Cd= | 0.0077593
|  |  |  | @ Cl=0.6, Cd= | 0.0076703
alpha (deg) | Cl | Cd | Cm | Cl/Cd
-16.5 | -0.097 | 0.11438 | -0.052 | -0.852
-16 | -0.153 | 0.10914 | -0.053 | -1.403
-15.5 | -0.191 | 0.10403 | -0.053 | -1.84
-15 | -0.223 | 0.101 | -0.053 | -2.211
-14.5 | -0.25 | 0.09624 | -0.053 | -2.603
-14 | -0.273 | 0.09273 | -0.053 | -2.947
-13.5 | -0.291 | 0.08887 | -0.053 | -3.277
-13 | -0.304 | 0.08516 | -0.051 | -3.568
-12.5 | -0.312 | 0.08023 | -0.053 | -3.891
-12 | -0.315 | 0.07372 | -0.058 | -4.279
-11.5 | -0.316 | 0.06303 | -0.068 | -5.018
-11 | -0.311 | 0.05436 | -0.075 | -5.715
-10.5 | -0.299 | 0.04602 | -0.081 | -6.507
-10 | -0.283 | 0.03726 | -0.087 | -7.587
-9.5 | -0.258 | 0.03323 | -0.09 | -7.749
-9 | -0.233 | 0.02289 | -0.098 | -10.173
-8.5 | -0.213 | 0.00907 | -0.112 | -23.463
-8 | -0.171 | 0.00775 | -0.115 | -22.047
-7.5 | -0.122 | 0.00839 | -0.117 | -14.572
-7 | -0.07 | 0.00768 | -0.119 | -9.177
-6.5 | -0.016 | 0.00728 | -0.12 | -2.243
-6 | 0.039 | 0.00717 | -0.121 | 5.507
-5.5 | 0.097 | 0.00707 | -0.123 | 13.654
-5 | 0.154 | 0.0077 | -0.124 | 20.027
-4.5 | 0.212 | 0.00728 | -0.125 | 29.183
-4 | 0.271 | 0.00734 | -0.126 | 36.913
-3.5 | 0.33 | 0.00737 | -0.128 | 44.732
-3 | 0.389 | 0.00775 | -0.129 | 50.175
-2.5 | 0.448 | 0.0078 | -0.13 | 57.431
-2 | 0.507 | 0.00786 | -0.131 | 64.573
-1.5 | 0.566 | 0.00788 | -0.132 | 71.908
-1 | 0.626 | 0.00751 | -0.134 | 83.31
-0.5 | 0.685 | 0.00666 | -0.135 | 102.954
0 | 0.75 | 0.00767 | -0.136 | 97.781
0.5 | 0.81 | 0.00783 | -0.137 | 103.471
1 | 0.87 | 0.00793 | -0.138 | 109.734
1.5 | 0.931 | 0.00807 | -0.139 | 115.373
2 | 0.991 | 0.00824 | -0.14 | 120.25
2.5 | 1.051 | 0.0084 | -0.141 | 125.143
3 | 1.111 | 0.0091 | -0.142 | 122.117
3.5 | 1.171 | 0.00936 | -0.143 | 125.111
4 | 1.231 | 0.00956 | -0.145 | 128.798
4.5 | 1.29 | 0.00985 | -0.146 | 131.011
5 | 1.35 | 0.0099 | -0.147 | 136.391
5.5 | 1.408 | 0.0102 | -0.148 | 138.107
6 | 1.465 | 0.01071 | -0.148 | 136.811
6.5 | 1.521 | 0.011 | -0.149 | 138.277
7 | 1.576 | 0.01111 | -0.15 | 141.935
7.5 | 1.63 | 0.01103 | -0.151 | 147.874
8 | 1.683 | 0.01157 | -0.152 | 145.525
8.5 | 1.735 | 0.01186 | -0.153 | 146.309
9 | 1.784 | 0.01234 | -0.154 | 144.652
9.5 | 1.817 | 0.01387 | -0.154 | 131.058
10 | 1.839 | 0.01425 | -0.155 | 129.057
10.5 | 1.851 | 0.01552 | -0.156 | 119.225
11 | 1.851 | 0.01584 | -0.157 | 116.898
11.5 | 1.839 | 0.01744 | -0.158 | 105.437
12 | 1.813 | 0.01861 | -0.158 | 97.408
12.5 | 1.773 | 0.01978 | -0.159 | 89.661
13 | 1.719 | 0.01998 | -0.16 | 86.048
13.5 | 1.65 | 0.02201 | -0.16 | 74.975
14 | 1.528 | 0.03005 | -0.157 | 50.86
14.5 | 1.406 | 0.03522 | -0.154 | 39.909
15 | 1.289 | 0.04024 | -0.152 | 32.045
15.5 | 1.173 | 0.04345 | -0.151 | 26.993

## 142. Re 18M Mach 0.25 (2)
BIGFOIL.COM POLAR EXPORT
goe176
GOE 176 (ALBATROS 7020) |  |  |  | Cl Max: | 2.0954 | at alpha= | 16 | deg
XFOIL ncrit=9 |  |  |  | L/D Max: | 155.689 | at alpha= | 8 | deg
Re: | 18000000 |  |  | Cd Min: | 0.19706 | at alpha= | -17 | deg
Mach: | 0.25 |  |  | Cl=0 at alpha= | -5.383 | deg
|  |  |  | @ Cl=0.1, Cd= | 0.0062983
|  |  |  | @ Cl=0.4, Cd= | 0.0059293
|  |  |  | @ Cl=0.6, Cd= | 0.006392
alpha (deg) | Cl | Cd | Cm | Cl/Cd
-17 | -0.4739 | 0.19706 | -0.0038 | -2.4049
-16.5 | -0.4829 | 0.1802 | -0.0085 | -2.6798
-16 | -0.468 | 0.17411 | -0.0112 | -2.688
-15.5 | -0.4519 | 0.16793 | -0.0142 | -2.691
-15 | -0.4363 | 0.1616 | -0.0172 | -2.6999
-14.5 | -0.4208 | 0.15524 | -0.0201 | -2.7106
-14 | -0.406 | 0.14895 | -0.0228 | -2.7257
-13.5 | -0.3912 | 0.14261 | -0.0256 | -2.7431
-12 | -0.7744 | 0.03135 | -0.1233 | -24.7018
-11.5 | -0.7426 | 0.01552 | -0.1396 | -47.8479
-11 | -0.6884 | 0.01217 | -0.1399 | -56.5653
-10.5 | -0.6292 | 0.01036 | -0.1393 | -60.7336
-10 | -0.5683 | 0.00931 | -0.1383 | -61.0419
-9.5 | -0.5068 | 0.00858 | -0.1374 | -59.0676
-9 | -0.4445 | 0.00809 | -0.1366 | -54.9444
-8.5 | -0.3819 | 0.00768 | -0.1359 | -49.7266
-8 | -0.3195 | 0.00734 | -0.1353 | -43.5286
-7.5 | -0.2572 | 0.00704 | -0.1348 | -36.5341
-7 | -0.1953 | 0.00679 | -0.1344 | -28.7629
-6.5 | -0.1336 | 0.00652 | -0.134 | -20.4908
-6 | -0.0751 | 0.00665 | -0.1332 | -11.2932
-5.5 | -0.0143 | 0.00654 | -0.1329 | -2.1865
-5 | 0.0468 | 0.00642 | -0.1327 | 7.2897
-4.5 | 0.108 | 0.00628 | -0.1326 | 17.1975
-4 | 0.169 | 0.00616 | -0.1325 | 27.4351
-3.5 | 0.2297 | 0.00608 | -0.1325 | 37.7796
-3 | 0.2903 | 0.00602 | -0.1324 | 48.2226
-2.5 | 0.3507 | 0.00597 | -0.1324 | 58.7437
-2 | 0.4112 | 0.00592 | -0.1325 | 69.4595
-1.5 | 0.4711 | 0.00594 | -0.1325 | 79.3098
-1 | 0.531 | 0.00592 | -0.1325 | 89.6959
-0.5 | 0.5859 | 0.00638 | -0.1317 | 91.8339
0 | 0.6449 | 0.00643 | -0.1317 | 100.2955
0.5 | 0.704 | 0.00654 | -0.1316 | 107.6453
1 | 0.761 | 0.00691 | -0.1312 | 110.1302
1.5 | 0.8197 | 0.00707 | -0.131 | 115.9406
2 | 0.8785 | 0.00722 | -0.1309 | 121.6759
2.5 | 0.9372 | 0.00737 | -0.1307 | 127.1642
3 | 0.9957 | 0.00754 | -0.1306 | 132.0557
3.5 | 1.054 | 0.00771 | -0.1303 | 136.7056
4 | 1.1121 | 0.0079 | -0.1301 | 140.7722
4.5 | 1.1698 | 0.00814 | -0.1297 | 143.7101
5.5 | 1.285 | 0.00858 | -0.1289 | 149.7669
6 | 1.3384 | 0.00921 | -0.1276 | 145.3203
6.5 | 1.3946 | 0.00953 | -0.1269 | 146.3379
7 | 1.4508 | 0.00983 | -0.1262 | 147.589
7.5 | 1.5064 | 0.01016 | -0.1254 | 148.2677
8 | 1.56 | 0.01002 | -0.1243 | 155.6886
8.5 | 1.614 | 0.01053 | -0.123 | 153.2764
9 | 1.6673 | 0.01106 | -0.1216 | 150.7505
9.5 | 1.7201 | 0.0116 | -0.12 | 148.2845
10 | 1.7711 | 0.01224 | -0.1181 | 144.6977
10.5 | 1.8205 | 0.01296 | -0.1159 | 140.4707
11.5 | 1.9155 | 0.01445 | -0.1108 | 132.5606
12 | 1.9588 | 0.01532 | -0.1076 | 127.859
12.5 | 1.9961 | 0.01631 | -0.1033 | 122.385
13 | 2.0204 | 0.01747 | -0.0968 | 115.6497
13.5 | 2.0412 | 0.01897 | -0.0903 | 107.6015
14 | 2.0577 | 0.02096 | -0.084 | 98.1727
14.5 | 2.0748 | 0.02333 | -0.0789 | 88.9327
15 | 2.0867 | 0.02654 | -0.0746 | 78.6247
15.5 | 2.0945 | 0.03058 | -0.0712 | 68.4925
16 | 2.0954 | 0.0357 | -0.0686 | 58.6947
16.5 | 2.0875 | 0.0421 | -0.0669 | 49.5843
17 | 2.0701 | 0.04996 | -0.0661 | 41.4351
17.5 | 2.0432 | 0.05946 | -0.0665 | 34.3626
18 | 2.0085 | 0.07023 | -0.0677 | 28.5989
18.5 | 1.9655 | 0.08227 | -0.0699 | 23.8908
19 | 1.9196 | 0.09517 | -0.073 | 20.1702
19.5 | 1.8725 | 0.10878 | -0.0772 | 17.2136
20 | 1.83 | 0.12192 | -0.0819 | 15.0098

## 143. Re 18M Mach 0.50 (1)
BIGFOIL.COM POLAR EXPORT
goe176
GOE 176 (ALBATROS 7020) |  |  |  | Cl Max: | 1.85 | at alpha= | 9 | deg
JavaFoil+Calcfoil stall+Eppler ext transition |  |  |  | L/D Max: | 130.909 | at alpha= | 4.5 | deg
Re: | 18000000 |  |  | Cd Min: | 0.00702 | at alpha= | -6 | deg
Mach: | 0.5 |  |  | Cl=0 at alpha= | -6.3583 | deg
|  |  |  | @ Cl=0.1, Cd= | 0.007305
|  |  |  | @ Cl=0.4, Cd= | 0.0079606
|  |  |  | @ Cl=0.6, Cd= | 0.0080133
alpha (deg) | Cl | Cd | Cm | Cl/Cd
-20 | -0.665 | 0.15301 | -0.06 | -4.348
-19.5 | -0.647 | 0.13462 | -0.063 | -4.804
-19 | -0.625 | 0.12499 | -0.065 | -5.004
-18.5 | -0.603 | 0.11816 | -0.067 | -5.101
-18 | -0.575 | 0.12201 | -0.065 | -4.716
-17.5 | -0.551 | 0.11917 | -0.065 | -4.626
-17 | -0.527 | 0.11486 | -0.065 | -4.59
-16.5 | -0.506 | 0.10448 | -0.068 | -4.841
-16 | -0.48 | 0.1017 | -0.067 | -4.725
-15.5 | -0.456 | 0.09956 | -0.066 | -4.576
-15 | -0.429 | 0.09937 | -0.062 | -4.317
-14.5 | -0.407 | 0.09771 | -0.066 | -4.167
-14 | -0.384 | 0.09187 | -0.068 | -4.175
-13.5 | -0.361 | 0.08221 | -0.072 | -4.392
-13 | -0.342 | 0.06868 | -0.08 | -4.976
-12.5 | -0.317 | 0.06449 | -0.082 | -4.918
-12 | -0.294 | 0.05697 | -0.086 | -5.167
-11.5 | -0.27 | 0.05148 | -0.089 | -5.254
-11 | -0.247 | 0.04542 | -0.092 | -5.433
-10.5 | -0.223 | 0.03872 | -0.097 | -5.761
-10 | -0.184 | 0.072 | -0.059 | -2.56
-9.5 | -0.159 | 0.06635 | -0.059 | -2.403
-9 | -0.134 | 0.06094 | -0.06 | -2.207
-8.5 | -0.109 | 0.05611 | -0.061 | -1.95
-8 | -0.084 | 0.05151 | -0.063 | -1.634
-7.5 | -0.098 | 0.03371 | -0.099 | -2.911
-7 | -0.065 | 0.02052 | -0.114 | -3.178
-6.5 | -0.017 | 0.00824 | -0.133 | -2.114
-6 | 0.043 | 0.00702 | -0.135 | 6.143
-5.5 | 0.107 | 0.00734 | -0.137 | 14.511
-5 | 0.171 | 0.00725 | -0.138 | 23.607
-4.5 | 0.236 | 0.00753 | -0.14 | 31.398
-4 | 0.302 | 0.00792 | -0.141 | 38.108
-3.5 | 0.368 | 0.00798 | -0.143 | 46.091
-3 | 0.434 | 0.00794 | -0.144 | 54.652
-2.5 | 0.501 | 0.00773 | -0.145 | 64.803
-2 | 0.566 | 0.00813 | -0.147 | 69.679
-1.5 | 0.633 | 0.0079 | -0.148 | 80.039
-1 | 0.699 | 0.00783 | -0.149 | 89.207
-0.5 | 0.765 | 0.00793 | -0.151 | 96.466
0 | 0.837 | 0.00807 | -0.152 | 103.731
0.5 | 0.904 | 0.00823 | -0.153 | 109.904
1 | 0.971 | 0.00838 | -0.154 | 115.834
1.5 | 1.038 | 0.0081 | -0.156 | 128.215
2 | 1.105 | 0.00868 | -0.157 | 127.248
2.5 | 1.172 | 0.00902 | -0.158 | 129.849
3 | 1.238 | 0.01003 | -0.159 | 123.455
3.5 | 1.303 | 0.01032 | -0.16 | 126.347
4 | 1.368 | 0.01067 | -0.162 | 128.283
4.5 | 1.433 | 0.01094 | -0.163 | 130.909
5 | 1.496 | 0.01161 | -0.164 | 128.841
5.5 | 1.558 | 0.01208 | -0.165 | 128.952
6 | 1.615 | 0.01251 | -0.166 | 129.1
6.5 | 1.669 | 0.01306 | -0.167 | 127.815
7 | 1.72 | 0.01344 | -0.168 | 127.938
7.5 | 1.765 | 0.01399 | -0.169 | 126.125
8 | 1.804 | 0.01482 | -0.17 | 121.694
8.5 | 1.833 | 0.01547 | -0.171 | 118.478
9 | 1.85 | 0.01828 | -0.172 | 101.209
9.5 | 1.749 | 0.02117 | -0.173 | 82.613
10 | 1.052 | 0.03628 | -0.162 | 28.985
10.5 | 1.067 | 0.04199 | -0.16 | 25.416
11 | 0.959 | 0.10009 | -0.094 | 9.582
11.5 | 0.988 | 0.08474 | -0.096 | 11.664
12 | 1.018 | 0.08887 | -0.097 | 11.45
12.5 | 1.191 | 0.04784 | -0.161 | 24.902
13 | 1.197 | 0.05983 | -0.156 | 20.004
13.5 | 1.216 | 0.06894 | -0.154 | 17.633
14 | 1.215 | 0.08719 | -0.145 | 13.931

## 144. Re 18M Mach 0.50 (2)
BIGFOIL.COM POLAR EXPORT
goe176
GOE 176 (ALBATROS 7020) |  |  |  | Cl Max: | 1.9123 | at alpha= | 9.5 | deg
XFOIL ncrit=9 |  |  |  | L/D Max: | 152.457 | at alpha= | 5 | deg
Re: | 18000000 |  |  | Cd Min: | 0.26351 | at alpha= | -20 | deg
Mach: | 0.5 |  |  | Cl=0 at alpha= | -5.1762 | deg
|  |  |  | @ Cl=0.1, Cd= | 0.006691
|  |  |  | @ Cl=0.4, Cd= | 0.0061426
|  |  |  | @ Cl=0.6, Cd= | 0.0064069
alpha (deg) | Cl | Cd | Cm | Cl/Cd
-20 | -0.64 | 0.26351 | 0.0301 | -2.4288
-19.5 | -0.6118 | 0.2549 | 0.0235 | -2.4002
-19 | -0.5839 | 0.24601 | 0.017 | -2.3735
-18.5 | -0.5575 | 0.23731 | 0.0111 | -2.3492
-18 | -0.532 | 0.22858 | 0.0054 | -2.3274
-17.5 | -0.5068 | 0.21946 | -0.0004 | -2.3093
-17 | -0.2748 | 0.16617 | -0.0339 | -1.6537
-16.5 | -0.2602 | 0.16175 | -0.0364 | -1.6087
-16 | -0.4426 | 0.19466 | -0.0132 | -2.2737
-15.5 | -0.4209 | 0.18792 | -0.0169 | -2.2398
-14.5 | -0.3787 | 0.17416 | -0.0238 | -2.1744
-14 | -0.3595 | 0.16675 | -0.0272 | -2.1559
-13.5 | -0.3424 | 0.15899 | -0.0304 | -2.1536
-13 | -0.3269 | 0.15068 | -0.0338 | -2.1695
-12.5 | -0.3148 | 0.14182 | -0.0372 | -2.2197
-12 | -0.3015 | 0.13361 | -0.0405 | -2.2566
-11.5 | -0.2862 | 0.12638 | -0.0434 | -2.2646
-11 | -0.2686 | 0.11976 | -0.0463 | -2.2428
-10.5 | -0.2516 | 0.11315 | -0.0491 | -2.2236
-10 | -0.246 | 0.10415 | -0.0529 | -2.362
-9.5 | -0.2363 | 0.09628 | -0.0566 | -2.4543
-9 | -0.2314 | 0.08763 | -0.0609 | -2.6406
-8.5 | -0.2257 | 0.07944 | -0.0655 | -2.8411
-8 | -0.2239 | 0.07081 | -0.0711 | -3.162
-7.5 | -0.2262 | 0.06267 | -0.077 | -3.6094
-7 | -0.2088 | 0.05128 | -0.0942 | -4.0718
-6.5 | -0.1729 | 0.03633 | -0.1191 | -4.7592
-6 | -0.1142 | 0.01701 | -0.1482 | -6.7137
-5.5 | -0.0498 | 0.0083 | -0.1536 | -6
-5 | 0.0271 | 0.00704 | -0.1522 | 3.8494
-4.5 | 0.1023 | 0.00668 | -0.1509 | 15.3144
-4 | 0.1761 | 0.00648 | -0.1498 | 27.1759
-3.5 | 0.2489 | 0.0063 | -0.149 | 39.5079
-3 | 0.3202 | 0.00623 | -0.1483 | 51.3965
-2.5 | 0.3913 | 0.00615 | -0.1479 | 63.626
-2 | 0.4616 | 0.00609 | -0.1475 | 75.7964
-1.5 | 0.5313 | 0.00608 | -0.1472 | 87.3849
-0.5 | 0.6616 | 0.0067 | -0.1455 | 98.7463
0 | 0.7298 | 0.00673 | -0.1453 | 108.4398
0.5 | 0.7954 | 0.00708 | -0.1445 | 112.3446
1 | 0.8632 | 0.00727 | -0.144 | 118.7345
1.5 | 0.9312 | 0.00744 | -0.1435 | 125.1613
2 | 0.9993 | 0.00764 | -0.143 | 130.7984
2.5 | 1.0673 | 0.00785 | -0.1423 | 135.9618
3 | 1.1355 | 0.00807 | -0.1415 | 140.7063
3.5 | 1.2036 | 0.00834 | -0.1405 | 144.3165
4 | 1.2715 | 0.00864 | -0.1393 | 147.1644
4.5 | 1.34 | 0.00893 | -0.1379 | 150.056
5 | 1.4087 | 0.00924 | -0.1364 | 152.4567
5.5 | 1.4722 | 0.00992 | -0.1337 | 148.4073
6 | 1.5387 | 0.01043 | -0.1312 | 147.5264
6.5 | 1.6056 | 0.01093 | -0.1285 | 146.8984
7 | 1.6718 | 0.01148 | -0.1253 | 145.6272
7.5 | 1.7376 | 0.01206 | -0.1217 | 144.0796
8 | 1.8009 | 0.01224 | -0.1177 | 147.1324
8.5 | 1.8608 | 0.01317 | -0.1124 | 141.2908
9 | 1.9034 | 0.01452 | -0.1042 | 131.0882
9.5 | 1.9123 | 0.01712 | -0.0921 | 111.6998
10 | 1.8944 | 0.02201 | -0.0808 | 86.07
10.5 | 1.8666 | 0.02989 | -0.0753 | 62.449
11 | 1.829 | 0.04014 | -0.0735 | 45.5655
11.5 | 1.7817 | 0.05191 | -0.0737 | 34.3229
12 | 1.7304 | 0.06411 | -0.0746 | 26.9911
12.5 | 1.6775 | 0.07703 | -0.0767 | 21.7772
13 | 1.6296 | 0.09013 | -0.0797 | 18.0806
13.5 | 1.585 | 0.10323 | -0.0835 | 15.3541
14 | 1.5441 | 0.11648 | -0.0883 | 13.2564
14.5 | 1.5092 | 0.12949 | -0.0935 | 11.655

## 145. Re 20M Mach 0.00 (1)
BIGFOIL.COM POLAR EXPORT
goe176
GOE 176 (ALBATROS 7020) |  |  |  | Cl Max: | 1.868 | at alpha= | 12 | deg
JavaFoil+Calcfoil stall+Eppler ext transition |  |  |  | L/D Max: | 151.555 | at alpha= | 8.5 | deg
Re: | 20000000 |  |  | Cd Min: | 0.00658 | at alpha= | -4 | deg
Mach: | 0 |  |  | Cl=0 at alpha= | -6.3518 | deg
|  |  |  | @ Cl=0.1, Cd= | 0.0075589
|  |  |  | @ Cl=0.4, Cd= | 0.0076044
|  |  |  | @ Cl=0.6, Cd= | 0.0075226
alpha (deg) | Cl | Cd | Cm | Cl/Cd
-19.5 | -0.34 | 0.14633 | -0.045 | -2.322
-19 | -0.35 | 0.13992 | -0.046 | -2.503
-18.5 | -0.36 | 0.13471 | -0.047 | -2.674
-18 | -0.37 | 0.12938 | -0.047 | -2.858
-17.5 | -0.379 | 0.12417 | -0.048 | -3.049
-17 | -0.387 | 0.11922 | -0.048 | -3.244
-16.5 | -0.394 | 0.11241 | -0.05 | -3.505
-16 | -0.4 | 0.10774 | -0.05 | -3.71
-15.5 | -0.404 | 0.10132 | -0.052 | -3.99
-15 | -0.406 | 0.09784 | -0.052 | -4.153
-14.5 | -0.409 | 0.08899 | -0.058 | -4.596
-14 | -0.409 | 0.08053 | -0.061 | -5.079
-13.5 | -0.408 | 0.07135 | -0.067 | -5.717
-13 | -0.402 | 0.06523 | -0.07 | -6.162
-12.5 | -0.394 | 0.05797 | -0.073 | -6.792
-12 | -0.382 | 0.052 | -0.076 | -7.339
-11.5 | -0.368 | 0.04387 | -0.08 | -8.389
-11 | -0.347 | 0.04099 | -0.082 | -8.463
-10.5 | -0.327 | 0.03311 | -0.087 | -9.867
-10 | -0.303 | 0.02607 | -0.092 | -11.613
-9.5 | -0.293 | 0.00991 | -0.105 | -29.55
-9 | -0.258 | 0.00833 | -0.109 | -30.935
-8.5 | -0.215 | 0.00778 | -0.111 | -27.642
-8 | -0.169 | 0.00769 | -0.112 | -21.983
-7.5 | -0.12 | 0.00754 | -0.114 | -15.928
-7 | -0.069 | 0.00744 | -0.115 | -9.259
-6.5 | -0.016 | 0.00714 | -0.116 | -2.229
-6 | 0.038 | 0.0071 | -0.117 | 5.405
-5.5 | 0.094 | 0.00756 | -0.119 | 12.392
-5 | 0.15 | 0.00755 | -0.12 | 19.814
-4.5 | 0.206 | 0.00718 | -0.121 | 28.671
-4 | 0.263 | 0.00658 | -0.122 | 39.916
-3.5 | 0.32 | 0.00722 | -0.124 | 44.258
-3 | 0.377 | 0.00756 | -0.125 | 49.859
-2.5 | 0.434 | 0.00767 | -0.126 | 56.594
-2 | 0.491 | 0.00766 | -0.127 | 64.178
-1.5 | 0.549 | 0.00776 | -0.128 | 70.731
-1 | 0.607 | 0.00749 | -0.129 | 80.994
-0.5 | 0.664 | 0.00661 | -0.131 | 100.485
0 | 0.727 | 0.00757 | -0.132 | 95.99
0.5 | 0.785 | 0.00766 | -0.133 | 102.407
1 | 0.843 | 0.0077 | -0.134 | 109.514
1.5 | 0.902 | 0.00692 | -0.135 | 130.237
2 | 0.96 | 0.0081 | -0.136 | 118.505
2.5 | 1.019 | 0.00828 | -0.137 | 123.071
3 | 1.077 | 0.0089 | -0.138 | 120.977
3.5 | 1.135 | 0.00909 | -0.139 | 124.834
4 | 1.193 | 0.00933 | -0.14 | 127.946
4.5 | 1.251 | 0.00953 | -0.141 | 131.247
5 | 1.309 | 0.00976 | -0.142 | 134.058
5.5 | 1.366 | 0.00983 | -0.143 | 138.986
6 | 1.422 | 0.01022 | -0.144 | 139.119
6.5 | 1.477 | 0.01055 | -0.145 | 140.045
7 | 1.532 | 0.01066 | -0.146 | 143.762
7.5 | 1.586 | 0.01095 | -0.147 | 144.855
8 | 1.639 | 0.01089 | -0.147 | 150.43
8.5 | 1.691 | 0.01116 | -0.148 | 151.555
9 | 1.742 | 0.01167 | -0.149 | 149.276
9.5 | 1.78 | 0.01263 | -0.15 | 140.961
10 | 1.812 | 0.01335 | -0.15 | 135.652
10.5 | 1.836 | 0.01407 | -0.151 | 130.487
11 | 1.854 | 0.01444 | -0.152 | 128.426
11.5 | 1.865 | 0.01537 | -0.153 | 121.345
12 | 1.868 | 0.01583 | -0.154 | 118.005
12.5 | 1.864 | 0.01662 | -0.154 | 112.141
13 | 1.852 | 0.01823 | -0.155 | 101.592
13.5 | 1.832 | 0.0182 | -0.156 | 100.692
14 | 1.806 | 0.02027 | -0.156 | 89.107
14.5 | 1.773 | 0.02031 | -0.157 | 87.313
15 | 1.735 | 0.02127 | -0.157 | 81.544
15.5 | 1.691 | 0.02313 | -0.158 | 73.108
16 | 1.6 | 0.03092 | -0.154 | 51.747
16.5 | 1.523 | 0.03545 | -0.151 | 42.954
17 | 1.459 | 0.03941 | -0.15 | 37.032

## 146. Re 20M Mach 0.00 (2)
BIGFOIL.COM POLAR EXPORT
goe176
GOE 176 (ALBATROS 7020) |  |  |  | Cl Max: | 2.1645 | at alpha= | 18 | deg
XFOIL ncrit=9 |  |  |  | L/D Max: | 158.577 | at alpha= | 8.5 | deg
Re: | 20000000 |  |  | Cd Min: | 0.21301 | at alpha= | -19.5 | deg
Mach: | 0 |  |  | Cl=0 at alpha= | -5.4361 | deg
|  |  |  | @ Cl=0.1, Cd= | 0.0061107
|  |  |  | @ Cl=0.4, Cd= | 0.0057906
|  |  |  | @ Cl=0.6, Cd= | 0.0062679
alpha (deg) | Cl | Cd | Cm | Cl/Cd
-19.5 | -0.5998 | 0.21301 | 0.0166 | -2.8158
-18 | -1.3603 | 0.02483 | -0.1228 | -54.7845
-17.5 | -1.3148 | 0.02114 | -0.1267 | -62.1949
-17 | -1.265 | 0.01887 | -0.1288 | -67.0376
-16.5 | -1.2123 | 0.01709 | -0.1304 | -70.9362
-16 | -1.1584 | 0.01564 | -0.1317 | -74.0665
-15.5 | -1.1092 | 0.0144 | -0.1315 | -77.0278
-15 | -1.0586 | 0.01332 | -0.1312 | -79.4745
-14.5 | -1.0055 | 0.01235 | -0.1313 | -81.417
-14 | -0.9599 | 0.01187 | -0.1296 | -80.8677
-13.5 | -0.907 | 0.01119 | -0.1293 | -81.0545
-13 | -0.8534 | 0.01057 | -0.129 | -80.7379
-12.5 | -0.7989 | 0.00999 | -0.1289 | -79.97
-12 | -0.7437 | 0.00945 | -0.1288 | -78.6984
-11 | -0.6333 | 0.00833 | -0.1285 | -76.0264
-10.5 | -0.5773 | 0.00797 | -0.1284 | -72.4341
-10 | -0.5214 | 0.00773 | -0.1282 | -67.4515
-9.5 | -0.4649 | 0.0075 | -0.1281 | -61.9867
-9 | -0.4078 | 0.00725 | -0.1281 | -56.2483
-8.5 | -0.3504 | 0.00701 | -0.1281 | -49.9857
-8 | -0.2928 | 0.00678 | -0.1281 | -43.1858
-7.5 | -0.2352 | 0.00658 | -0.1282 | -35.7447
-7 | -0.1775 | 0.0064 | -0.1282 | -27.7344
-6.5 | -0.1199 | 0.00616 | -0.1283 | -19.4643
-6 | -0.065 | 0.00641 | -0.1278 | -10.1404
-5.5 | -0.0074 | 0.00633 | -0.1279 | -1.169
-5 | 0.0505 | 0.00623 | -0.1279 | 8.1059
-4.5 | 0.1086 | 0.00609 | -0.128 | 17.8325
-4 | 0.1666 | 0.00601 | -0.1281 | 27.7205
-3.5 | 0.2245 | 0.00594 | -0.1282 | 37.7946
-3 | 0.2824 | 0.00588 | -0.1283 | 48.0272
-2.5 | 0.3402 | 0.00584 | -0.1284 | 58.2534
-2 | 0.3982 | 0.00579 | -0.1285 | 68.7737
-1.5 | 0.4557 | 0.00581 | -0.1286 | 78.4337
-1 | 0.5131 | 0.00581 | -0.1287 | 88.3133
-0.5 | 0.5662 | 0.00625 | -0.1281 | 90.592
0 | 0.623 | 0.00628 | -0.1281 | 99.2038
0.5 | 0.6799 | 0.00638 | -0.1281 | 106.5674
1 | 0.7348 | 0.00673 | -0.1277 | 109.1828
1.5 | 0.7913 | 0.00687 | -0.1277 | 115.182
2 | 0.8477 | 0.00701 | -0.1276 | 120.9272
2.5 | 0.904 | 0.00714 | -0.1276 | 126.6106
3 | 0.96 | 0.00729 | -0.1275 | 131.6872
3.5 | 1.0159 | 0.00744 | -0.1275 | 136.5457
4 | 1.0715 | 0.00761 | -0.1274 | 140.8016
4.5 | 1.1265 | 0.00782 | -0.1272 | 144.0537
5 | 1.1815 | 0.00802 | -0.127 | 147.3192
5.5 | 1.2362 | 0.00821 | -0.1269 | 150.5725
6 | 1.2875 | 0.00878 | -0.1261 | 146.6401
6.5 | 1.3409 | 0.00906 | -0.1257 | 148.0022
7 | 1.3941 | 0.00933 | -0.1254 | 149.4212
7.5 | 1.4468 | 0.00962 | -0.125 | 150.395
8.5 | 1.5493 | 0.00977 | -0.124 | 158.5773
9 | 1.5997 | 0.01023 | -0.1232 | 156.3734
9.5 | 1.6499 | 0.01067 | -0.1225 | 154.6298
10 | 1.6994 | 0.01114 | -0.1216 | 152.5494
10.5 | 1.7475 | 0.01168 | -0.1206 | 149.6147
11 | 1.7943 | 0.01227 | -0.1193 | 146.2347
12.5 | 1.929 | 0.0141 | -0.1149 | 136.8085
13 | 1.9706 | 0.0148 | -0.1129 | 133.1486
13.5 | 2.0094 | 0.01558 | -0.1105 | 128.973
14 | 2.0435 | 0.01649 | -0.1073 | 123.9236
14.5 | 2.0672 | 0.01745 | -0.1022 | 118.4642
15 | 2.0859 | 0.01867 | -0.0965 | 111.7247
15.5 | 2.1056 | 0.02002 | -0.0916 | 105.1748
16 | 2.1231 | 0.02168 | -0.087 | 97.929
16.5 | 2.138 | 0.02378 | -0.0829 | 89.9075
17 | 2.1506 | 0.02641 | -0.0794 | 81.4313
17.5 | 2.1591 | 0.02968 | -0.0764 | 72.746
18 | 2.1645 | 0.03357 | -0.074 | 64.4772
18.5 | 2.1638 | 0.03834 | -0.072 | 56.4371
19 | 2.1577 | 0.04403 | -0.0707 | 49.0052
19.5 | 2.1453 | 0.05088 | -0.0701 | 42.1639
20 | 2.1259 | 0.05896 | -0.0703 | 36.0566

## 147. Re 20M Mach 0.10 (1)
BIGFOIL.COM POLAR EXPORT
goe176
GOE 176 (ALBATROS 7020) |  |  |  | Cl Max: | 1.864 | at alpha= | 11.5 | deg
JavaFoil+Calcfoil stall+Eppler ext transition |  |  |  | L/D Max: | 151.26 | at alpha= | 8.5 | deg
Re: | 20000000 |  |  | Cd Min: | 0.00661 | at alpha= | -4 | deg
Mach: | 0.1 |  |  | Cl=0 at alpha= | -6.3545 | deg
|  |  |  | @ Cl=0.1, Cd= | 0.0075989
|  |  |  | @ Cl=0.4, Cd= | 0.0076405
|  |  |  | @ Cl=0.6, Cd= | 0.0075269
alpha (deg) | Cl | Cd | Cm | Cl/Cd
-19 | -0.314 | 0.14154 | -0.046 | -2.218
-18.5 | -0.326 | 0.13541 | -0.047 | -2.408
-18 | -0.338 | 0.12971 | -0.047 | -2.603
-17.5 | -0.349 | 0.1242 | -0.048 | -2.808
-17 | -0.359 | 0.11906 | -0.049 | -3.016
-16.5 | -0.369 | 0.11282 | -0.05 | -3.269
-16 | -0.377 | 0.10824 | -0.05 | -3.481
-15.5 | -0.383 | 0.1037 | -0.05 | -3.695
-15 | -0.388 | 0.09937 | -0.051 | -3.904
-14.5 | -0.391 | 0.0934 | -0.053 | -4.185
-14 | -0.393 | 0.08566 | -0.058 | -4.589
-13.5 | -0.393 | 0.07679 | -0.063 | -5.119
-13 | -0.392 | 0.06618 | -0.069 | -5.931
-12.5 | -0.385 | 0.06099 | -0.072 | -6.307
-12 | -0.374 | 0.05464 | -0.075 | -6.849
-11.5 | -0.363 | 0.04577 | -0.08 | -7.922
-11 | -0.343 | 0.04296 | -0.081 | -7.974
-10.5 | -0.323 | 0.03555 | -0.086 | -9.077
-10 | -0.3 | 0.0281 | -0.091 | -10.669
-9.5 | -0.286 | 0.01279 | -0.103 | -22.347
-9 | -0.256 | 0.00869 | -0.109 | -29.526
-8.5 | -0.215 | 0.00783 | -0.111 | -27.506
-8 | -0.169 | 0.0077 | -0.113 | -22.003
-7.5 | -0.12 | 0.0075 | -0.114 | -16.05
-7 | -0.069 | 0.00746 | -0.116 | -9.268
-6.5 | -0.016 | 0.00712 | -0.117 | -2.245
-6 | 0.039 | 0.00704 | -0.118 | 5.479
-5.5 | 0.094 | 0.0076 | -0.119 | 12.387
-5 | 0.15 | 0.00759 | -0.121 | 19.811
-4.5 | 0.207 | 0.00722 | -0.122 | 28.667
-4 | 0.264 | 0.00661 | -0.123 | 39.903
-3.5 | 0.321 | 0.00726 | -0.124 | 44.251
-3 | 0.379 | 0.0076 | -0.125 | 49.836
-2.5 | 0.436 | 0.00771 | -0.127 | 56.572
-2 | 0.494 | 0.0077 | -0.128 | 64.128
-1.5 | 0.552 | 0.0078 | -0.129 | 70.716
-1 | 0.61 | 0.00747 | -0.13 | 81.583
-0.5 | 0.667 | 0.00664 | -0.131 | 100.492
0 | 0.73 | 0.00757 | -0.132 | 96.4
0.5 | 0.789 | 0.00764 | -0.133 | 103.207
1 | 0.847 | 0.00776 | -0.134 | 109.229
1.5 | 0.906 | 0.00693 | -0.136 | 130.802
2 | 0.965 | 0.00812 | -0.137 | 118.884
2.5 | 1.024 | 0.00829 | -0.138 | 123.414
3 | 1.082 | 0.00895 | -0.139 | 120.872
3.5 | 1.141 | 0.00908 | -0.14 | 125.555
4 | 1.199 | 0.00934 | -0.141 | 128.426
4.5 | 1.257 | 0.00964 | -0.142 | 130.447
5 | 1.315 | 0.00982 | -0.143 | 133.904
5.5 | 1.372 | 0.00993 | -0.144 | 138.179
6 | 1.429 | 0.01025 | -0.145 | 139.41
6.5 | 1.484 | 0.0106 | -0.145 | 139.987
7 | 1.539 | 0.01081 | -0.146 | 142.385
7.5 | 1.593 | 0.01099 | -0.147 | 144.876
8 | 1.646 | 0.011 | -0.148 | 149.639
8.5 | 1.698 | 0.01122 | -0.149 | 151.26
9 | 1.749 | 0.01185 | -0.15 | 147.592
9.5 | 1.787 | 0.01275 | -0.15 | 140.16
10 | 1.817 | 0.0135 | -0.151 | 134.575
10.5 | 1.84 | 0.01417 | -0.152 | 129.857
11 | 1.856 | 0.01462 | -0.153 | 126.954
11.5 | 1.864 | 0.01559 | -0.154 | 119.536
12 | 1.864 | 0.01609 | -0.154 | 115.833
12.5 | 1.855 | 0.0177 | -0.155 | 104.811
13 | 1.839 | 0.01864 | -0.156 | 98.624
13.5 | 1.814 | 0.0186 | -0.156 | 97.53
14 | 1.782 | 0.02063 | -0.157 | 86.366
14.5 | 1.743 | 0.0207 | -0.157 | 84.204
15 | 1.698 | 0.02207 | -0.158 | 76.926
15.5 | 1.647 | 0.02391 | -0.159 | 68.87
16 | 1.528 | 0.03402 | -0.152 | 44.91
16.5 | 1.459 | 0.03777 | -0.151 | 38.63

## 148. Re 20M Mach 0.10 (2)
BIGFOIL.COM POLAR EXPORT
goe176
GOE 176 (ALBATROS 7020) |  |  |  | Cl Max: | 2.1558 | at alpha= | 18 | deg
XFOIL ncrit=9 |  |  |  | L/D Max: | 159.703 | at alpha= | 8 | deg
Re: | 20000000 |  |  | Cd Min: | 0.06674 | at alpha= | 20 | deg
Mach: | 0.1 |  |  | Cl=0 at alpha= | -5.4303 | deg
|  |  |  | @ Cl=0.1, Cd= | 0.0061162
|  |  |  | @ Cl=0.4, Cd= | 0.0058003
|  |  |  | @ Cl=0.6, Cd= | 0.0061774
alpha (deg) | Cl | Cd | Cm | Cl/Cd
-16.5 | -1.2257 | 0.02076 | -0.1316 | -59.0414
-16 | -1.1728 | 0.01821 | -0.1339 | -64.4042
-15.5 | -1.1235 | 0.0163 | -0.1343 | -68.9264
-15 | -1.0732 | 0.01479 | -0.1341 | -72.5625
-14.5 | -1.0198 | 0.0135 | -0.1341 | -75.5407
-14 | -0.9737 | 0.0128 | -0.1322 | -76.0703
-13.5 | -0.9201 | 0.01192 | -0.1318 | -77.1896
-13 | -0.8657 | 0.01115 | -0.1314 | -77.6413
-12.5 | -0.8103 | 0.01045 | -0.131 | -77.5407
-12 | -0.7542 | 0.00981 | -0.1308 | -76.8807
-11.5 | -0.698 | 0.00929 | -0.1305 | -75.1346
-11 | -0.6417 | 0.00865 | -0.1302 | -74.185
-10.5 | -0.5851 | 0.00815 | -0.13 | -71.7914
-10 | -0.5284 | 0.00786 | -0.1297 | -67.2265
-9.5 | -0.471 | 0.0076 | -0.1295 | -61.9737
-9 | -0.4131 | 0.00733 | -0.1293 | -56.3574
-8.5 | -0.3549 | 0.00707 | -0.1293 | -50.198
-6.5 | -0.1219 | 0.00621 | -0.1291 | -19.6296
-6 | -0.0665 | 0.00643 | -0.1287 | -10.3421
-4.5 | 0.1086 | 0.0061 | -0.1288 | 17.8033
-4 | 0.1671 | 0.00602 | -0.1288 | 27.7575
-3.5 | 0.2254 | 0.00594 | -0.1289 | 37.9461
-3 | 0.2837 | 0.00589 | -0.129 | 48.1664
-2.5 | 0.3419 | 0.00585 | -0.129 | 58.4444
-2 | 0.4003 | 0.0058 | -0.1292 | 69.0172
-1.5 | 0.4582 | 0.00582 | -0.1292 | 78.7285
-1 | 0.5159 | 0.00582 | -0.1293 | 88.6426
0 | 0.6265 | 0.00629 | -0.1287 | 99.6025
0.5 | 0.6837 | 0.00639 | -0.1287 | 106.9953
1 | 0.739 | 0.00674 | -0.1283 | 109.6439
1.5 | 0.7958 | 0.00688 | -0.1282 | 115.6686
2 | 0.8526 | 0.00702 | -0.1282 | 121.453
2.5 | 0.9092 | 0.00716 | -0.1281 | 126.9832
3 | 0.9657 | 0.00731 | -0.128 | 132.1067
3.5 | 1.0219 | 0.00747 | -0.1279 | 136.8005
4 | 1.0779 | 0.00764 | -0.1278 | 141.0864
4.5 | 1.1333 | 0.00785 | -0.1276 | 144.3694
5 | 1.1887 | 0.00805 | -0.1274 | 147.6646
5.5 | 1.2439 | 0.00825 | -0.1273 | 150.7758
6 | 1.2955 | 0.00883 | -0.1264 | 146.7157
6.5 | 1.3494 | 0.00911 | -0.126 | 148.1229
7 | 1.403 | 0.00938 | -0.1256 | 149.5736
7.5 | 1.4561 | 0.00969 | -0.1252 | 150.2683
8 | 1.5076 | 0.00944 | -0.1246 | 159.7034
8.5 | 1.5595 | 0.00985 | -0.1239 | 158.3249
9 | 1.6104 | 0.01033 | -0.1231 | 155.8955
9.5 | 1.6612 | 0.01078 | -0.1223 | 154.1002
10 | 1.7109 | 0.01127 | -0.1213 | 151.8101
10.5 | 1.7592 | 0.01184 | -0.1201 | 148.5811
11 | 1.8064 | 0.01245 | -0.1186 | 145.0924
11.5 | 1.853 | 0.01304 | -0.1172 | 142.1012
12 | 1.8982 | 0.01367 | -0.1155 | 138.8588
12.5 | 1.9417 | 0.01435 | -0.1136 | 135.3101
13 | 1.9828 | 0.0151 | -0.1113 | 131.3113
13.5 | 2.02 | 0.01599 | -0.1084 | 126.329
14 | 2.0499 | 0.01695 | -0.1042 | 120.9381
14.5 | 2.0698 | 0.01806 | -0.0982 | 114.6069
15 | 2.09 | 0.01936 | -0.0929 | 107.9545
15.5 | 2.1088 | 0.02092 | -0.088 | 100.8031
16 | 2.1251 | 0.02289 | -0.0835 | 92.8397
16.5 | 2.1385 | 0.0254 | -0.0796 | 84.1929
17 | 2.1488 | 0.02851 | -0.0764 | 75.37
17.5 | 2.1548 | 0.03237 | -0.0737 | 66.5678
18 | 2.1558 | 0.03698 | -0.0716 | 58.2964
18.5 | 2.1505 | 0.04266 | -0.0701 | 50.4102
19 | 2.1385 | 0.04942 | -0.0693 | 43.272
19.5 | 2.1207 | 0.05732 | -0.0693 | 36.9976
20 | 2.094 | 0.06674 | -0.0702 | 31.3755

## 149. Re 20M Mach 0.25 (1)
BIGFOIL.COM POLAR EXPORT
goe176
GOE 176 (ALBATROS 7020) |  |  |  | Cl Max: | 1.851 | at alpha= | 10.5 | deg
JavaFoil+Calcfoil stall+Eppler ext transition |  |  |  | L/D Max: | 148.475 | at alpha= | 8.5 | deg
Re: | 20000000 |  |  | Cd Min: | 0.00654 | at alpha= | -0.5 | deg
Mach: | 0.25 |  |  | Cl=0 at alpha= | -6.3545 | deg
|  |  |  | @ Cl=0.1, Cd= | 0.0076805
|  |  |  | @ Cl=0.4, Cd= | 0.0077037
|  |  |  | @ Cl=0.6, Cd= | 0.007639
alpha (deg) | Cl | Cd | Cm | Cl/Cd
-16.5 | -0.098 | 0.10888 | -0.056 | -0.9
-16 | -0.153 | 0.10901 | -0.052 | -1.404
-15.5 | -0.191 | 0.10455 | -0.053 | -1.831
-15 | -0.223 | 0.10007 | -0.053 | -2.231
-14.5 | -0.251 | 0.09652 | -0.054 | -2.596
-14 | -0.273 | 0.09165 | -0.053 | -2.982
-13.5 | -0.291 | 0.08834 | -0.053 | -3.297
-13 | -0.304 | 0.08497 | -0.052 | -3.579
-12.5 | -0.313 | 0.07898 | -0.055 | -3.96
-12 | -0.316 | 0.07273 | -0.059 | -4.343
-11.5 | -0.317 | 0.06262 | -0.069 | -5.057
-11 | -0.311 | 0.05374 | -0.076 | -5.788
-10.5 | -0.3 | 0.04474 | -0.082 | -6.714
-10 | -0.283 | 0.03678 | -0.087 | -7.695
-9.5 | -0.261 | 0.02879 | -0.093 | -9.072
-9 | -0.234 | 0.02158 | -0.099 | -10.848
-8.5 | -0.214 | 0.00874 | -0.113 | -24.451
-8 | -0.171 | 0.00859 | -0.116 | -19.884
-7.5 | -0.122 | 0.00768 | -0.117 | -15.919
-7 | -0.07 | 0.00746 | -0.119 | -9.448
-6.5 | -0.016 | 0.00726 | -0.12 | -2.25
-6 | 0.039 | 0.00667 | -0.121 | 5.919
-5.5 | 0.097 | 0.00768 | -0.123 | 12.561
-5 | 0.154 | 0.00769 | -0.124 | 20.06
-4.5 | 0.212 | 0.00729 | -0.125 | 29.153
-4 | 0.271 | 0.00728 | -0.126 | 37.237
-3.5 | 0.33 | 0.00767 | -0.128 | 42.967
-3 | 0.389 | 0.0077 | -0.129 | 50.487
-2.5 | 0.448 | 0.00772 | -0.13 | 58.045
-2 | 0.507 | 0.00775 | -0.131 | 65.428
-1.5 | 0.566 | 0.00786 | -0.132 | 72.116
-1 | 0.626 | 0.00747 | -0.134 | 83.779
-0.5 | 0.686 | 0.00654 | -0.135 | 104.801
0 | 0.75 | 0.00758 | -0.136 | 98.913
0.5 | 0.81 | 0.00772 | -0.137 | 105.005
1 | 0.87 | 0.00782 | -0.138 | 111.361
1.5 | 0.931 | 0.0069 | -0.139 | 134.815
2 | 0.991 | 0.008 | -0.14 | 123.91
2.5 | 1.051 | 0.00838 | -0.141 | 125.399
3 | 1.111 | 0.00901 | -0.142 | 123.4
3.5 | 1.171 | 0.00928 | -0.144 | 126.206
4 | 1.231 | 0.00944 | -0.145 | 130.365
4.5 | 1.29 | 0.00975 | -0.146 | 132.312
5 | 1.35 | 0.00994 | -0.147 | 135.847
5.5 | 1.408 | 0.01018 | -0.148 | 138.257
6 | 1.465 | 0.01058 | -0.148 | 138.482
6.5 | 1.521 | 0.01086 | -0.149 | 140.086
7 | 1.576 | 0.01108 | -0.15 | 142.217
7.5 | 1.63 | 0.01128 | -0.151 | 144.485
8 | 1.683 | 0.0114 | -0.152 | 147.642
8.5 | 1.735 | 0.01168 | -0.153 | 148.475
9 | 1.784 | 0.01215 | -0.154 | 146.81
9.5 | 1.817 | 0.01362 | -0.154 | 133.425
10 | 1.839 | 0.01406 | -0.155 | 130.807
10.5 | 1.851 | 0.0152 | -0.156 | 121.76
11 | 1.851 | 0.01624 | -0.157 | 114.007
11.5 | 1.839 | 0.01723 | -0.158 | 106.735
12 | 1.813 | 0.01833 | -0.158 | 98.892
12.5 | 1.773 | 0.01852 | -0.159 | 95.765
13 | 1.719 | 0.02096 | -0.16 | 82.012
13.5 | 1.65 | 0.0217 | -0.16 | 76.035
14 | 1.568 | 0.02333 | -0.161 | 67.216
14.5 | 1.409 | 0.03419 | -0.154 | 41.22
15 | 1.293 | 0.03914 | -0.152 | 33.036
15.5 | 1.165 | 0.04613 | -0.15 | 25.262

## 150. Re 20M Mach 0.25 (2)
BIGFOIL.COM POLAR EXPORT
goe176
GOE 176 (ALBATROS 7020) |  |  |  | Cl Max: | 2.1133 | at alpha= | 16 | deg
XFOIL ncrit=9 |  |  |  | L/D Max: | 158.619 | at alpha= | 8 | deg
Re: | 20000000 |  |  | Cd Min: | 0.18587 | at alpha= | -17 | deg
Mach: | 0.25 |  |  | Cl=0 at alpha= | -5.3864 | deg
|  |  |  | @ Cl=0.1, Cd= | 0.0061996
|  |  |  | @ Cl=0.4, Cd= | 0.0058398
|  |  |  | @ Cl=0.6, Cd= | 0.0063392
alpha (deg) | Cl | Cd | Cm | Cl/Cd
-17 | -0.5023 | 0.18587 | -0.0052 | -2.7024
-16.5 | -0.4862 | 0.17998 | -0.0081 | -2.7014
-15.5 | -0.4533 | 0.16762 | -0.0142 | -2.7043
-15 | -0.4375 | 0.16133 | -0.0172 | -2.7118
-14.5 | -0.4221 | 0.15495 | -0.0201 | -2.7241
-14 | -0.4075 | 0.14865 | -0.0229 | -2.7413
-13.5 | -0.3928 | 0.14228 | -0.0257 | -2.7608
-13 | -0.7189 | 0.07089 | -0.0686 | -10.1411
-12.5 | -0.7828 | 0.05157 | -0.0908 | -15.1794
-12 | -0.7911 | 0.02115 | -0.136 | -37.4043
-11.5 | -0.7448 | 0.01499 | -0.1399 | -49.6865
-11 | -0.6889 | 0.01217 | -0.1399 | -56.6064
-10 | -0.5691 | 0.00926 | -0.1383 | -61.4579
-9.5 | -0.5072 | 0.00844 | -0.1374 | -60.0948
-9 | -0.4447 | 0.00792 | -0.1367 | -56.149
-8.5 | -0.3819 | 0.00751 | -0.136 | -50.8522
-8 | -0.3193 | 0.00717 | -0.1354 | -44.5328
-7.5 | -0.257 | 0.00689 | -0.1349 | -37.3004
-7 | -0.1951 | 0.00666 | -0.1345 | -29.2943
-6.5 | -0.1337 | 0.00647 | -0.134 | -20.6646
-6 | -0.0751 | 0.00659 | -0.1333 | -11.3961
-5.5 | -0.0139 | 0.00644 | -0.133 | -2.1584
-5 | 0.0473 | 0.00632 | -0.1328 | 7.4842
-4.5 | 0.1086 | 0.00618 | -0.1327 | 17.5728
-4 | 0.1695 | 0.00607 | -0.1326 | 27.9242
-3.5 | 0.2303 | 0.00599 | -0.1326 | 38.4474
-3 | 0.2908 | 0.00594 | -0.1326 | 48.9562
-2.5 | 0.3514 | 0.00588 | -0.1326 | 59.7619
-2 | 0.4119 | 0.00583 | -0.1326 | 70.6518
-1.5 | 0.4718 | 0.00584 | -0.1326 | 80.7877
-1 | 0.5316 | 0.00586 | -0.1326 | 90.7167
-0.5 | 0.5864 | 0.00633 | -0.1319 | 92.6382
0 | 0.6456 | 0.00637 | -0.1318 | 101.3501
0.5 | 0.705 | 0.00644 | -0.1318 | 109.472
1 | 0.7619 | 0.00682 | -0.1313 | 111.7155
1.5 | 0.8208 | 0.00696 | -0.1312 | 117.931
2 | 0.8797 | 0.00711 | -0.1311 | 123.7271
2.5 | 0.9384 | 0.00726 | -0.131 | 129.2562
3 | 0.9969 | 0.00742 | -0.1308 | 134.3531
3.5 | 1.0553 | 0.00759 | -0.1306 | 139.0382
4 | 1.1134 | 0.00779 | -0.1303 | 142.9268
4.5 | 1.1712 | 0.00802 | -0.1299 | 146.0349
5.5 | 1.2866 | 0.00845 | -0.1292 | 152.2604
6 | 1.3401 | 0.00908 | -0.1279 | 147.5881
6.5 | 1.3963 | 0.0094 | -0.1272 | 148.5426
7 | 1.4526 | 0.0097 | -0.1265 | 149.7526
7.5 | 1.5081 | 0.01006 | -0.1256 | 149.9105
8 | 1.5624 | 0.00985 | -0.1247 | 158.6193
8.5 | 1.6164 | 0.01036 | -0.1234 | 156.0232
9 | 1.6702 | 0.01086 | -0.1221 | 153.7937
9.5 | 1.7231 | 0.0114 | -0.1205 | 151.1491
10 | 1.7743 | 0.01204 | -0.1187 | 147.3671
10.5 | 1.8243 | 0.01272 | -0.1166 | 143.4198
11 | 1.8734 | 0.01341 | -0.1143 | 139.7017
11.5 | 1.9204 | 0.01417 | -0.1116 | 135.5258
12 | 1.9644 | 0.01502 | -0.1085 | 130.7856
12.5 | 2.003 | 0.01601 | -0.1044 | 125.1093
13 | 2.0288 | 0.01713 | -0.098 | 118.4355
13.5 | 2.0496 | 0.01858 | -0.0914 | 110.3122
14 | 2.0701 | 0.0203 | -0.0854 | 101.9754
14.5 | 2.088 | 0.02248 | -0.0801 | 92.8826
15 | 2.1009 | 0.02547 | -0.0755 | 82.4853
15.5 | 2.1103 | 0.02925 | -0.0719 | 72.147
16 | 2.1133 | 0.03405 | -0.069 | 62.0646
16.5 | 2.1075 | 0.04008 | -0.067 | 52.5823
17 | 2.0926 | 0.04754 | -0.0659 | 44.0177
17.5 | 2.068 | 0.05661 | -0.066 | 36.5306
18 | 2.0355 | 0.06696 | -0.0669 | 30.3987
18.5 | 1.9944 | 0.07864 | -0.0688 | 25.3611
19 | 1.9487 | 0.09136 | -0.0716 | 21.3299
19.5 | 1.9006 | 0.10484 | -0.0755 | 18.1286
20 | 1.8548 | 0.11839 | -0.0802 | 15.6669

## 151. Re 20M Mach 0.50 (1)
BIGFOIL.COM POLAR EXPORT
goe176
GOE 176 (ALBATROS 7020) |  |  |  | Cl Max: | 1.85 | at alpha= | 9 | deg
JavaFoil+Calcfoil stall+Eppler ext transition |  |  |  | L/D Max: | 131.933 | at alpha= | 2.5 | deg
Re: | 20000000 |  |  | Cd Min: | 0.00721 | at alpha= | -5 | deg
Mach: | 0.5 |  |  | Cl=0 at alpha= | -6.3583 | deg
|  |  |  | @ Cl=0.1, Cd= | 0.0072997
|  |  |  | @ Cl=0.4, Cd= | 0.0078894
|  |  |  | @ Cl=0.6, Cd= | 0.0079082
alpha (deg) | Cl | Cd | Cm | Cl/Cd
-20 | -0.665 | 0.15142 | -0.06 | -4.395
-19.5 | -0.647 | 0.13238 | -0.064 | -4.891
-19 | -0.626 | 0.12349 | -0.066 | -5.068
-18.5 | -0.603 | 0.11663 | -0.067 | -5.172
-18 | -0.577 | 0.11939 | -0.066 | -4.83
-17.5 | -0.552 | 0.11778 | -0.065 | -4.686
-17 | -0.528 | 0.11313 | -0.065 | -4.663
-16.5 | -0.507 | 0.10267 | -0.069 | -4.936
-16 | -0.481 | 0.10103 | -0.067 | -4.761
-15.5 | -0.456 | 0.09877 | -0.067 | -4.619
-15 | -0.43 | 0.09748 | -0.064 | -4.413
-14.5 | -0.407 | 0.09678 | -0.066 | -4.208
-14 | -0.384 | 0.09009 | -0.068 | -4.26
-13.5 | -0.361 | 0.08179 | -0.072 | -4.419
-13 | -0.342 | 0.06753 | -0.081 | -5.068
-12.5 | -0.318 | 0.06373 | -0.082 | -4.985
-12 | -0.295 | 0.05636 | -0.086 | -5.229
-11.5 | -0.271 | 0.05054 | -0.089 | -5.361
-11 | -0.247 | 0.04472 | -0.093 | -5.525
-10.5 | -0.223 | 0.0382 | -0.097 | -5.847
-10 | -0.184 | 0.07042 | -0.059 | -2.618
-9.5 | -0.159 | 0.06594 | -0.059 | -2.418
-9 | -0.134 | 0.0605 | -0.06 | -2.223
-8.5 | -0.109 | 0.0557 | -0.061 | -1.964
-8 | -0.084 | 0.05144 | -0.063 | -1.637
-7.5 | -0.098 | 0.03471 | -0.097 | -2.817
-7 | -0.066 | 0.01942 | -0.115 | -3.375
-6.5 | -0.017 | 0.00826 | -0.133 | -2.108
-6 | 0.043 | 0.00746 | -0.135 | 5.78
-5.5 | 0.107 | 0.00728 | -0.137 | 14.636
-5 | 0.171 | 0.00721 | -0.138 | 23.757
-4.5 | 0.236 | 0.00743 | -0.14 | 31.798
-4 | 0.302 | 0.00782 | -0.141 | 38.588
-3.5 | 0.368 | 0.00787 | -0.143 | 46.733
-3 | 0.434 | 0.00791 | -0.144 | 54.861
-2.5 | 0.501 | 0.00791 | -0.145 | 63.283
-2 | 0.566 | 0.00803 | -0.147 | 70.525
-1.5 | 0.633 | 0.00779 | -0.148 | 81.24
-1 | 0.699 | 0.00782 | -0.149 | 89.333
-0.5 | 0.765 | 0.00813 | -0.151 | 94.069
0 | 0.837 | 0.00795 | -0.152 | 105.382
0.5 | 0.904 | 0.0081 | -0.153 | 111.631
1 | 0.971 | 0.00825 | -0.154 | 117.655
1.5 | 1.038 | 0.0081 | -0.156 | 128.205
2 | 1.105 | 0.00881 | -0.157 | 125.428
2.5 | 1.172 | 0.00888 | -0.158 | 131.933
3 | 1.238 | 0.00985 | -0.159 | 125.664
3.5 | 1.303 | 0.01014 | -0.16 | 128.467
4 | 1.368 | 0.01056 | -0.162 | 129.604
4.5 | 1.433 | 0.01091 | -0.163 | 131.289
5 | 1.496 | 0.01146 | -0.164 | 130.585
5.5 | 1.558 | 0.01191 | -0.165 | 130.777
6 | 1.615 | 0.01234 | -0.166 | 130.939
6.5 | 1.669 | 0.01274 | -0.167 | 131.012
7 | 1.72 | 0.01326 | -0.168 | 129.697
7.5 | 1.765 | 0.01377 | -0.169 | 128.165
8 | 1.804 | 0.01458 | -0.17 | 123.707
8.5 | 1.833 | 0.01522 | -0.171 | 120.478
9 | 1.85 | 0.0176 | -0.172 | 105.117
9.5 | 1.749 | 0.0209 | -0.173 | 83.651
10 | 1.055 | 0.03524 | -0.163 | 29.939
10.5 | 1.049 | 0.0481 | -0.155 | 21.809
11 | 0.959 | 0.09932 | -0.094 | 9.656
11.5 | 0.988 | 0.08632 | -0.095 | 11.45
12 | 1.017 | 0.08973 | -0.096 | 11.338
12.5 | 1.047 | 0.09487 | -0.097 | 11.032
13 | 1.187 | 0.06567 | -0.154 | 18.07
13.5 | 1.2 | 0.0783 | -0.15 | 15.33
14 | 1.229 | 0.08141 | -0.15 | 15.101

## 152. Re 20M Mach 0.50 (2)
BIGFOIL.COM POLAR EXPORT
goe176
GOE 176 (ALBATROS 7020) |  |  |  | Cl Max: | 1.8069 | at alpha= | 8 | deg
XFOIL ncrit=9 |  |  |  | L/D Max: | 155.248 | at alpha= | 5 | deg
Re: | 20000000 |  |  | Cd Min: | 0.26239 | at alpha= | -20 | deg
Mach: | 0.5 |  |  | Cl=0 at alpha= | -5.1803 | deg
|  |  |  | @ Cl=0.1, Cd= | 0.0065728
|  |  |  | @ Cl=0.4, Cd= | 0.0060456
|  |  |  | @ Cl=0.6, Cd= | 0.0063324
alpha (deg) | Cl | Cd | Cm | Cl/Cd
-20 | -0.6335 | 0.26239 | 0.0277 | -2.4143
-19.5 | -0.606 | 0.25393 | 0.0214 | -2.3865
-19 | -0.5793 | 0.24524 | 0.0153 | -2.3622
-18.5 | -0.5537 | 0.23664 | 0.0097 | -2.3398
-17.5 | -0.2884 | 0.17109 | -0.0311 | -1.6857
-17 | -0.2739 | 0.16646 | -0.0337 | -1.6454
-16 | -0.4432 | 0.1946 | -0.0132 | -2.2775
-15.5 | -0.4215 | 0.18781 | -0.0168 | -2.2443
-15 | -0.3999 | 0.18115 | -0.0203 | -2.2076
-14.5 | -0.3791 | 0.17415 | -0.0238 | -2.1769
-14 | -0.3598 | 0.16675 | -0.0272 | -2.1577
-13.5 | -0.3437 | 0.15854 | -0.0305 | -2.1679
-13 | -0.3311 | 0.14922 | -0.0341 | -2.2189
-12.5 | -0.3171 | 0.14112 | -0.0374 | -2.247
-12 | -0.3032 | 0.13313 | -0.0406 | -2.2775
-11.5 | -0.2871 | 0.12613 | -0.0435 | -2.2762
-11 | -0.2695 | 0.11949 | -0.0464 | -2.2554
-10.5 | -0.2527 | 0.11287 | -0.0492 | -2.2389
-10 | -0.2475 | 0.1038 | -0.0531 | -2.3844
-9.5 | -0.2416 | 0.09517 | -0.0572 | -2.5386
-9 | -0.2365 | 0.0867 | -0.0615 | -2.7278
-8.5 | -0.2324 | 0.0783 | -0.0664 | -2.9681
-8 | -0.2307 | 0.07013 | -0.0718 | -3.2896
-7.5 | -0.2315 | 0.0616 | -0.0785 | -3.7581
-7 | -0.2117 | 0.05006 | -0.0964 | -4.2289
-6.5 | -0.1741 | 0.03502 | -0.1214 | -4.9714
-6 | -0.1146 | 0.0161 | -0.1493 | -7.118
-5.5 | -0.0493 | 0.00796 | -0.1539 | -6.1935
-5 | 0.0278 | 0.00688 | -0.1524 | 4.0407
-4.5 | 0.103 | 0.00656 | -0.151 | 15.7012
-4 | 0.1769 | 0.00637 | -0.15 | 27.7708
-3.5 | 0.2497 | 0.0062 | -0.1492 | 40.2742
-3 | 0.321 | 0.00614 | -0.1485 | 52.2801
-2.5 | 0.3922 | 0.00605 | -0.1481 | 64.8264
-2 | 0.4623 | 0.00601 | -0.1477 | 76.9218
-1.5 | 0.532 | 0.00602 | -0.1474 | 88.3721
-0.5 | 0.6626 | 0.00662 | -0.1457 | 100.0906
0 | 0.731 | 0.00666 | -0.1455 | 109.7598
0.5 | 0.7967 | 0.00699 | -0.1447 | 113.9771
1 | 0.8647 | 0.00715 | -0.1443 | 120.9371
1.5 | 0.9328 | 0.00732 | -0.1438 | 127.4317
2 | 1.0009 | 0.00751 | -0.1433 | 133.2756
2.5 | 1.0691 | 0.00773 | -0.1426 | 138.3053
3 | 1.1374 | 0.00795 | -0.1418 | 143.0692
3.5 | 1.2054 | 0.00822 | -0.1408 | 146.6423
4 | 1.2736 | 0.00851 | -0.1396 | 149.6592
4.5 | 1.3423 | 0.00879 | -0.1383 | 152.7076
5 | 1.4112 | 0.00909 | -0.1368 | 155.2475
5.5 | 1.4747 | 0.00978 | -0.1341 | 150.7873
6 | 1.5416 | 0.01027 | -0.1316 | 150.1071
6.5 | 1.6089 | 0.01076 | -0.1289 | 149.526
7 | 1.6754 | 0.0113 | -0.1258 | 148.2655
8 | 1.8069 | 0.01247 | -0.1183 | 144.8998