## index
index | Re | Mach | Datasource
1 | 50000 | 0 | JavaFoil+Calcfoil stall+Eppler ext transition
2 | 50000 | 0 | XFOIL ncrit=9
3 | 50000 | 0.1 | JavaFoil+Calcfoil stall+Eppler ext transition
4 | 50000 | 0.1 | XFOIL ncrit=9
5 | 50000 | 0.25 | JavaFoil+Calcfoil stall+Eppler ext transition
6 | 50000 | 0.25 | XFOIL ncrit=9
7 | 50000 | 0.5 | JavaFoil+Calcfoil stall+Eppler ext transition
8 | 50000 | 0.5 | XFOIL ncrit=9
9 | 100000 | 0 | JavaFoil+Calcfoil stall+Eppler ext transition
10 | 100000 | 0 | XFOIL ncrit=9
11 | 100000 | 0.1 | JavaFoil+Calcfoil stall+Eppler ext transition
12 | 100000 | 0.1 | XFOIL ncrit=9
13 | 100000 | 0.25 | JavaFoil+Calcfoil stall+Eppler ext transition
14 | 100000 | 0.25 | XFOIL ncrit=9
15 | 100000 | 0.5 | JavaFoil+Calcfoil stall+Eppler ext transition
16 | 100000 | 0.5 | XFOIL ncrit=9
17 | 250000 | 0 | JavaFoil+Calcfoil stall+Eppler ext transition
18 | 250000 | 0 | XFOIL ncrit=9
19 | 250000 | 0.1 | JavaFoil+Calcfoil stall+Eppler ext transition
20 | 250000 | 0.1 | XFOIL ncrit=9
21 | 250000 | 0.25 | JavaFoil+Calcfoil stall+Eppler ext transition
22 | 250000 | 0.25 | XFOIL ncrit=9
23 | 250000 | 0.5 | JavaFoil+Calcfoil stall+Eppler ext transition
24 | 250000 | 0.5 | XFOIL ncrit=9
25 | 500000 | 0 | JavaFoil+Calcfoil stall+Eppler ext transition
26 | 500000 | 0 | XFOIL ncrit=9
27 | 500000 | 0.1 | JavaFoil+Calcfoil stall+Eppler ext transition
28 | 500000 | 0.1 | XFOIL ncrit=9
29 | 500000 | 0.25 | JavaFoil+Calcfoil stall+Eppler ext transition
30 | 500000 | 0.25 | XFOIL ncrit=9
31 | 500000 | 0.5 | JavaFoil+Calcfoil stall+Eppler ext transition
32 | 500000 | 0.5 | XFOIL ncrit=9
33 | 750000 | 0 | JavaFoil+Calcfoil stall+Eppler ext transition
34 | 750000 | 0 | XFOIL ncrit=9
35 | 750000 | 0.1 | JavaFoil+Calcfoil stall+Eppler ext transition
36 | 750000 | 0.1 | XFOIL ncrit=9
37 | 750000 | 0.25 | JavaFoil+Calcfoil stall+Eppler ext transition
38 | 750000 | 0.25 | XFOIL ncrit=9
39 | 750000 | 0.5 | JavaFoil+Calcfoil stall+Eppler ext transition
40 | 750000 | 0.5 | XFOIL ncrit=9
41 | 1000000 | 0 | JavaFoil+Calcfoil stall+Eppler ext transition
42 | 1000000 | 0 | XFOIL ncrit=9
43 | 1000000 | 0.1 | JavaFoil+Calcfoil stall+Eppler ext transition
44 | 1000000 | 0.1 | XFOIL ncrit=9
45 | 1000000 | 0.25 | JavaFoil+Calcfoil stall+Eppler ext transition
46 | 1000000 | 0.25 | XFOIL ncrit=9
47 | 1000000 | 0.5 | JavaFoil+Calcfoil stall+Eppler ext transition
48 | 1000000 | 0.5 | XFOIL ncrit=9
49 | 2000000 | 0 | JavaFoil+Calcfoil stall+Eppler ext transition
50 | 2000000 | 0 | XFOIL ncrit=9
51 | 2000000 | 0.1 | JavaFoil+Calcfoil stall+Eppler ext transition
52 | 2000000 | 0.1 | XFOIL ncrit=9
53 | 2000000 | 0.25 | JavaFoil+Calcfoil stall+Eppler ext transition
54 | 2000000 | 0.25 | XFOIL ncrit=9
55 | 2000000 | 0.5 | JavaFoil+Calcfoil stall+Eppler ext transition
56 | 2000000 | 0.5 | XFOIL ncrit=9
57 | 3000000 | 0 | JavaFoil+Calcfoil stall+Eppler ext transition
58 | 3000000 | 0 | XFOIL ncrit=9
59 | 3000000 | 0.1 | JavaFoil+Calcfoil stall+Eppler ext transition
60 | 3000000 | 0.1 | XFOIL ncrit=9
61 | 3000000 | 0.25 | JavaFoil+Calcfoil stall+Eppler ext transition
62 | 3000000 | 0.25 | XFOIL ncrit=9
63 | 3000000 | 0.5 | JavaFoil+Calcfoil stall+Eppler ext transition
64 | 3000000 | 0.5 | XFOIL ncrit=9
65 | 4000000 | 0 | JavaFoil+Calcfoil stall+Eppler ext transition
66 | 4000000 | 0 | XFOIL ncrit=9
67 | 4000000 | 0.1 | JavaFoil+Calcfoil stall+Eppler ext transition
68 | 4000000 | 0.1 | XFOIL ncrit=9
69 | 4000000 | 0.25 | JavaFoil+Calcfoil stall+Eppler ext transition
70 | 4000000 | 0.25 | XFOIL ncrit=9
71 | 4000000 | 0.5 | JavaFoil+Calcfoil stall+Eppler ext transition
72 | 4000000 | 0.5 | XFOIL ncrit=9
73 | 5000000 | 0 | JavaFoil+Calcfoil stall+Eppler ext transition
74 | 5000000 | 0 | XFOIL ncrit=9
75 | 5000000 | 0.1 | JavaFoil+Calcfoil stall+Eppler ext transition
76 | 5000000 | 0.1 | XFOIL ncrit=9
77 | 5000000 | 0.25 | JavaFoil+Calcfoil stall+Eppler ext transition
78 | 5000000 | 0.25 | XFOIL ncrit=9
79 | 5000000 | 0.5 | JavaFoil+Calcfoil stall+Eppler ext transition
80 | 5000000 | 0.5 | XFOIL ncrit=9
81 | 6000000 | 0 | JavaFoil+Calcfoil stall+Eppler ext transition
82 | 6000000 | 0 | XFOIL ncrit=9
83 | 6000000 | 0.1 | JavaFoil+Calcfoil stall+Eppler ext transition
84 | 6000000 | 0.1 | XFOIL ncrit=9
85 | 6000000 | 0.25 | JavaFoil+Calcfoil stall+Eppler ext transition
86 | 6000000 | 0.25 | XFOIL ncrit=9
87 | 6000000 | 0.5 | JavaFoil+Calcfoil stall+Eppler ext transition
88 | 6000000 | 0.5 | XFOIL ncrit=9
89 | 7000000 | 0 | JavaFoil+Calcfoil stall+Eppler ext transition
90 | 7000000 | 0 | XFOIL ncrit=9
91 | 7000000 | 0.1 | JavaFoil+Calcfoil stall+Eppler ext transition
92 | 7000000 | 0.1 | XFOIL ncrit=9
93 | 7000000 | 0.25 | JavaFoil+Calcfoil stall+Eppler ext transition
94 | 7000000 | 0.25 | XFOIL ncrit=9
95 | 7000000 | 0.5 | JavaFoil+Calcfoil stall+Eppler ext transition
96 | 7000000 | 0.5 | XFOIL ncrit=9
97 | 8000000 | 0 | JavaFoil+Calcfoil stall+Eppler ext transition
98 | 8000000 | 0 | XFOIL ncrit=9
99 | 8000000 | 0.1 | JavaFoil+Calcfoil stall+Eppler ext transition
100 | 8000000 | 0.1 | XFOIL ncrit=9
101 | 8000000 | 0.25 | JavaFoil+Calcfoil stall+Eppler ext transition
102 | 8000000 | 0.25 | XFOIL ncrit=9
103 | 8000000 | 0.5 | JavaFoil+Calcfoil stall+Eppler ext transition
104 | 8000000 | 0.5 | XFOIL ncrit=9
105 | 10000000 | 0 | JavaFoil+Calcfoil stall+Eppler ext transition
106 | 10000000 | 0 | XFOIL ncrit=9
107 | 10000000 | 0.1 | JavaFoil+Calcfoil stall+Eppler ext transition
108 | 10000000 | 0.1 | XFOIL ncrit=9
109 | 10000000 | 0.25 | JavaFoil+Calcfoil stall+Eppler ext transition
110 | 10000000 | 0.25 | XFOIL ncrit=9
111 | 10000000 | 0.5 | JavaFoil+Calcfoil stall+Eppler ext transition
112 | 10000000 | 0.5 | XFOIL ncrit=9
113 | 12000000 | 0 | JavaFoil+Calcfoil stall+Eppler ext transition
114 | 12000000 | 0 | XFOIL ncrit=9
115 | 12000000 | 0.1 | JavaFoil+Calcfoil stall+Eppler ext transition
116 | 12000000 | 0.1 | XFOIL ncrit=9
117 | 12000000 | 0.25 | JavaFoil+Calcfoil stall+Eppler ext transition
118 | 12000000 | 0.25 | XFOIL ncrit=9
119 | 12000000 | 0.5 | JavaFoil+Calcfoil stall+Eppler ext transition
120 | 12000000 | 0.5 | XFOIL ncrit=9
121 | 14000000 | 0 | JavaFoil+Calcfoil stall+Eppler ext transition
122 | 14000000 | 0 | XFOIL ncrit=9
123 | 14000000 | 0.1 | JavaFoil+Calcfoil stall+Eppler ext transition
124 | 14000000 | 0.1 | XFOIL ncrit=9
125 | 14000000 | 0.25 | JavaFoil+Calcfoil stall+Eppler ext transition
126 | 14000000 | 0.25 | XFOIL ncrit=9
127 | 14000000 | 0.5 | JavaFoil+Calcfoil stall+Eppler ext transition
128 | 14000000 | 0.5 | XFOIL ncrit=9
129 | 16000000 | 0 | JavaFoil+Calcfoil stall+Eppler ext transition
130 | 16000000 | 0 | XFOIL ncrit=9
131 | 16000000 | 0.1 | JavaFoil+Calcfoil stall+Eppler ext transition
132 | 16000000 | 0.1 | XFOIL ncrit=9
133 | 16000000 | 0.25 | JavaFoil+Calcfoil stall+Eppler ext transition
134 | 16000000 | 0.25 | XFOIL ncrit=9
135 | 16000000 | 0.5 | JavaFoil+Calcfoil stall+Eppler ext transition
136 | 16000000 | 0.5 | XFOIL ncrit=9
137 | 18000000 | 0 | JavaFoil+Calcfoil stall+Eppler ext transition
138 | 18000000 | 0 | XFOIL ncrit=9
139 | 18000000 | 0.1 | JavaFoil+Calcfoil stall+Eppler ext transition
140 | 18000000 | 0.1 | XFOIL ncrit=9
141 | 18000000 | 0.25 | JavaFoil+Calcfoil stall+Eppler ext transition
142 | 18000000 | 0.25 | XFOIL ncrit=9
143 | 18000000 | 0.5 | JavaFoil+Calcfoil stall+Eppler ext transition
144 | 18000000 | 0.5 | XFOIL ncrit=9
145 | 20000000 | 0 | JavaFoil+Calcfoil stall+Eppler ext transition
146 | 20000000 | 0 | XFOIL ncrit=9
147 | 20000000 | 0.1 | JavaFoil+Calcfoil stall+Eppler ext transition
148 | 20000000 | 0.1 | XFOIL ncrit=9
149 | 20000000 | 0.25 | JavaFoil+Calcfoil stall+Eppler ext transition
150 | 20000000 | 0.25 | XFOIL ncrit=9
151 | 20000000 | 0.5 | JavaFoil+Calcfoil stall+Eppler ext transition
152 | 20000000 | 0.5 | XFOIL ncrit=9

## 1. Re 50k Mach 0.00 (1)
BIGFOIL.COM POLAR EXPORT
MS3,3-13GP
MS3,3-13GP |  |  |  | Cl Max: | 1.318 | at alpha= | 7.5 | deg
JavaFoil+Calcfoil stall+Eppler ext transition |  |  |  | L/D Max: | 44.78 | at alpha= | 7 | deg
Re: | 50000 |  |  | Cd Min: | 0.01588 | at alpha= | -1 | deg
Mach: | 0 |  |  | Cl=0 at alpha= | -4.0816 | deg
|  |  |  | @ Cl=0.1, Cd= | 0.017112
|  |  |  | @ Cl=0.4, Cd= | 0.015927
|  |  |  | @ Cl=0.6, Cd= | 0.016603
alpha (deg) | Cl | Cd | Cm | Cl/Cd
-19 | -0.5 | 0.35585 | -0.025 | -1.406
-18.5 | -0.515 | 0.33681 | -0.025 | -1.528
-18 | -0.529 | 0.3168 | -0.026 | -1.669
-17.5 | -0.542 | 0.29295 | -0.026 | -1.851
-17 | -0.555 | 0.26746 | -0.026 | -2.074
-16.5 | -0.566 | 0.25228 | -0.026 | -2.243
-16 | -0.576 | 0.23378 | -0.026 | -2.463
-15.5 | -0.584 | 0.2204 | -0.026 | -2.65
-15 | -0.59 | 0.20524 | -0.027 | -2.876
-14.5 | -0.594 | 0.19097 | -0.027 | -3.111
-14 | -0.596 | 0.1686 | -0.027 | -3.532
-13.5 | -0.594 | 0.15581 | -0.027 | -3.813
-13 | -0.588 | 0.14559 | -0.028 | -4.042
-12.5 | -0.579 | 0.13812 | -0.028 | -4.195
-12 | -0.567 | 0.12529 | -0.028 | -4.527
-11.5 | -0.552 | 0.11622 | -0.028 | -4.746
-11 | -0.533 | 0.107 | -0.028 | -4.978
-10.5 | -0.51 | 0.09939 | -0.029 | -5.133
-10 | -0.484 | 0.09106 | -0.029 | -5.317
-9.5 | -0.455 | 0.08371 | -0.029 | -5.43
-9 | -0.422 | 0.07773 | -0.029 | -5.431
-8.5 | -0.387 | 0.0716 | -0.03 | -5.408
-8 | -0.35 | 0.06662 | -0.03 | -5.251
-7.5 | -0.31 | 0.0625 | -0.03 | -4.964
-7 | -0.269 | 0.05753 | -0.031 | -4.672
-6.5 | -0.226 | 0.05404 | -0.031 | -4.175
-6 | -0.181 | 0.05042 | -0.031 | -3.59
-5.5 | -0.135 | 0.04747 | -0.032 | -2.85
-5 | -0.089 | 0.04516 | -0.033 | -1.962
-4.5 | -0.041 | 0.04295 | -0.034 | -0.958
-4 | 0.008 | 0.01708 | -0.088 | 0.497
-3.5 | 0.069 | 0.0172 | -0.088 | 3.994
-3 | 0.129 | 0.01703 | -0.089 | 7.587
-2.5 | 0.19 | 0.01629 | -0.089 | 11.656
-2 | 0.251 | 0.01631 | -0.089 | 15.369
-1.5 | 0.311 | 0.01634 | -0.09 | 19.048
-1 | 0.372 | 0.01588 | -0.09 | 23.403
-0.5 | 0.432 | 0.01598 | -0.09 | 27.028
0 | 0.492 | 0.01617 | -0.091 | 30.414
0.5 | 0.552 | 0.0164 | -0.091 | 33.649
1 | 0.611 | 0.01665 | -0.092 | 36.714
1.5 | 0.671 | 0.01701 | -0.092 | 39.446
2 | 0.73 | 0.01978 | -0.092 | 36.924
2.5 | 0.789 | 0.0203 | -0.093 | 38.872
3 | 0.847 | 0.02086 | -0.093 | 40.608
3.5 | 0.902 | 0.02149 | -0.093 | 41.971
4 | 0.957 | 0.02226 | -0.093 | 43.017
4.5 | 1.009 | 0.02314 | -0.093 | 43.61
5 | 1.062 | 0.02412 | -0.093 | 44.014
5.5 | 1.11 | 0.02513 | -0.092 | 44.149
6 | 1.158 | 0.02651 | -0.092 | 43.668
6.5 | 1.204 | 0.02811 | -0.091 | 42.825
7 | 1.278 | 0.02854 | -0.094 | 44.78
7.5 | 1.318 | 0.03027 | -0.093 | 43.547
8 | 1.129 | 0.05376 | -0.029 | 21.007
8.5 | 1.164 | 0.05748 | -0.029 | 20.251
9 | 1.195 | 0.06142 | -0.028 | 19.459
9.5 | 1.223 | 0.06682 | -0.027 | 18.305
10 | 1.247 | 0.0713 | -0.027 | 17.484
10.5 | 1.265 | 0.07712 | -0.027 | 16.398
11 | 1.278 | 0.08418 | -0.026 | 15.178
11.5 | 1.286 | 0.0908 | -0.026 | 14.158
12 | 1.288 | 0.09685 | -0.026 | 13.3
12.5 | 1.286 | 0.10432 | -0.025 | 12.323

## 2. Re 50k Mach 0.00 (2)
BIGFOIL.COM POLAR EXPORT
MS3,3-13GP
MS3,3-13GP |  |  |  | Cl Max: | 0.7899 | at alpha= | 8.5 | deg
XFOIL ncrit=9 |  |  |  | L/D Max: | 14.3897 | at alpha= | 5 | deg
Re: | 50000 |  |  | Cd Min: | 0.24724 | at alpha= | -20 | deg
Mach: | 0 |  |  | Cl=0 at alpha= | -0.95845 | deg
|  |  |  | @ Cl=0.1, Cd= | 0.03103
|  |  |  | @ Cl=0.4, Cd= | 0.036952
|  |  |  | @ Cl=0.6, Cd= | 0.043005
alpha (deg) | Cl | Cd | Cm | Cl/Cd
-20 | -0.5734 | 0.24724 | 0.0076 | -2.3192
-19.5 | -0.5442 | 0.23218 | 0.0068 | -2.3439
-19 | -0.5261 | 0.22592 | 0.0043 | -2.3287
-18.5 | -0.5173 | 0.22374 | -0.0001 | -2.3121
-18 | -0.5019 | 0.21664 | -0.003 | -2.3167
-17.5 | -0.4801 | 0.2085 | -0.0044 | -2.3026
-17 | -0.4697 | 0.20459 | -0.0079 | -2.2958
-16.5 | -0.4659 | 0.20165 | -0.0119 | -2.3104
-16 | -0.4367 | 0.19083 | -0.0121 | -2.2884
-15.5 | -0.4353 | 0.18877 | -0.016 | -2.306
-15 | -0.4112 | 0.17903 | -0.0167 | -2.2968
-14.5 | -0.408 | 0.17574 | -0.0197 | -2.3216
-14 | -0.3883 | 0.16717 | -0.0206 | -2.3228
-13.5 | -0.3851 | 0.1632 | -0.023 | -2.3597
-13 | -0.3664 | 0.155 | -0.0237 | -2.3639
-12.5 | -0.379 | 0.15315 | -0.0267 | -2.4747
-12 | -0.351 | 0.14375 | -0.0261 | -2.4417
-11.5 | -0.3384 | 0.13702 | -0.0265 | -2.4697
-11 | -0.335 | 0.1313 | -0.0274 | -2.5514
-10.5 | -0.3415 | 0.12686 | -0.0286 | -2.6919
-10 | -0.3508 | 0.12298 | -0.0292 | -2.8525
-9.5 | -0.331 | 0.11512 | -0.0279 | -2.8753
-9 | -0.3088 | 0.10812 | -0.0258 | -2.8561
-8.5 | -0.3237 | 0.10446 | -0.0245 | -3.0988
-8 | -0.3114 | 0.0978 | -0.0221 | -3.184
-7.5 | -0.319 | 0.09382 | -0.0186 | -3.4001
-7 | -0.3159 | 0.08884 | -0.014 | -3.5558
-6.5 | -0.3244 | 0.08453 | -0.0083 | -3.8377
-6 | -0.5015 | 0.06216 | -0.0367 | -8.0679
-5.5 | -0.4899 | 0.05204 | -0.038 | -9.4139
-5 | -0.465 | 0.0449 | -0.0379 | -10.3563
-4.5 | -0.4324 | 0.03964 | -0.0371 | -10.9082
-4 | -0.3958 | 0.03576 | -0.0359 | -11.0682
-3.5 | -0.3578 | 0.03301 | -0.0343 | -10.8391
-3 | -0.3204 | 0.03098 | -0.0326 | -10.3422
-2.5 | -0.2755 | 0.02949 | -0.0322 | -9.3421
-2 | -0.1997 | 0.02794 | -0.0347 | -7.1475
-1.5 | -0.1613 | 0.0283 | -0.0261 | -5.6996
-1 | -0.0061 | 0.02946 | -0.0475 | -0.20706
-0.5 | 0.0673 | 0.03052 | -0.0543 | 2.2051
0 | 0.1468 | 0.03176 | -0.0607 | 4.6222
0.5 | 0.2132 | 0.03299 | -0.0643 | 6.4626
1 | 0.2704 | 0.03437 | -0.0661 | 7.8673
1.5 | 0.3335 | 0.03571 | -0.0683 | 9.3391
2 | 0.3991 | 0.03691 | -0.0705 | 10.8128
2.5 | 0.4398 | 0.03883 | -0.0695 | 11.3263
3 | 0.5138 | 0.03968 | -0.072 | 12.9486
3.5 | 0.5349 | 0.04254 | -0.069 | 12.574
4 | 0.6105 | 0.04308 | -0.0708 | 14.1713
4.5 | 0.6137 | 0.04718 | -0.0667 | 13.0076
5 | 0.6861 | 0.04768 | -0.0675 | 14.3897
5.5 | 0.6746 | 0.05319 | -0.0634 | 12.6828
6 | 0.7443 | 0.05366 | -0.0632 | 13.8707
7 | 0.7835 | 0.06159 | -0.0589 | 12.7212
7.5 | 0.7537 | 0.06991 | -0.0569 | 10.781
8 | 0.7887 | 0.07324 | -0.0556 | 10.7687
8.5 | 0.7899 | 0.07972 | -0.0547 | 9.9084
9 | 0.781 | 0.08733 | -0.0545 | 8.9431
9.5 | 0.7838 | 0.09433 | -0.0546 | 8.3091
10 | 0.7807 | 0.10237 | -0.0555 | 7.6263
10.5 | 0.7405 | 0.11669 | -0.0611 | 6.3459

## 3. Re 50k Mach 0.10 (1)
BIGFOIL.COM POLAR EXPORT
MS3,3-13GP
MS3,3-13GP |  |  |  | Cl Max: | 1.323 | at alpha= | 7.5 | deg
JavaFoil+Calcfoil stall+Eppler ext transition |  |  |  | L/D Max: | 44.479 | at alpha= | 7 | deg
Re: | 50000 |  |  | Cd Min: | 0.01578 | at alpha= | -1.5 | deg
Mach: | 0.1 |  |  | Cl=0 at alpha= | -4.09 | deg
|  |  |  | @ Cl=0.1, Cd= | 0.017168
|  |  |  | @ Cl=0.4, Cd= | 0.015971
|  |  |  | @ Cl=0.6, Cd= | 0.016627
alpha (deg) | Cl | Cd | Cm | Cl/Cd
-18.5 | -0.47 | 0.36546 | -0.026 | -1.285
-18 | -0.487 | 0.34011 | -0.026 | -1.43
-17.5 | -0.503 | 0.31645 | -0.026 | -1.589
-17 | -0.518 | 0.28894 | -0.026 | -1.793
-16.5 | -0.533 | 0.27154 | -0.026 | -1.961
-16 | -0.546 | 0.24429 | -0.026 | -2.233
-15.5 | -0.557 | 0.2251 | -0.026 | -2.474
-15 | -0.566 | 0.21308 | -0.027 | -2.657
-14.5 | -0.573 | 0.19738 | -0.027 | -2.905
-14 | -0.578 | 0.18264 | -0.027 | -3.163
-13.5 | -0.579 | 0.15961 | -0.027 | -3.628
-13 | -0.576 | 0.15404 | -0.028 | -3.74
-12.5 | -0.569 | 0.1383 | -0.028 | -4.117
-12 | -0.559 | 0.13077 | -0.028 | -4.277
-11.5 | -0.546 | 0.11691 | -0.028 | -4.667
-11 | -0.528 | 0.11019 | -0.029 | -4.794
-10.5 | -0.507 | 0.10193 | -0.029 | -4.977
-10 | -0.482 | 0.09306 | -0.029 | -5.184
-9.5 | -0.454 | 0.08595 | -0.029 | -5.279
-9 | -0.422 | 0.07898 | -0.03 | -5.343
-8.5 | -0.387 | 0.07278 | -0.03 | -5.323
-8 | -0.35 | 0.06641 | -0.03 | -5.276
-7.5 | -0.311 | 0.0623 | -0.03 | -4.992
-7 | -0.27 | 0.05799 | -0.031 | -4.649
-6.5 | -0.226 | 0.05437 | -0.031 | -4.164
-6 | -0.182 | 0.05066 | -0.032 | -3.588
-5.5 | -0.136 | 0.04763 | -0.032 | -2.853
-5 | -0.089 | 0.04529 | -0.033 | -1.965
-4.5 | -0.041 | 0.04305 | -0.034 | -0.961
-4 | 0.009 | 0.01716 | -0.088 | 0.497
-3.5 | 0.069 | 0.01726 | -0.089 | 4
-3 | 0.13 | 0.01708 | -0.089 | 7.603
-2.5 | 0.191 | 0.01638 | -0.089 | 11.651
-2 | 0.252 | 0.01634 | -0.09 | 15.418
-1.5 | 0.313 | 0.01578 | -0.09 | 19.823
-1 | 0.373 | 0.0159 | -0.091 | 23.489
-0.5 | 0.434 | 0.01606 | -0.091 | 27.028
0 | 0.494 | 0.01619 | -0.091 | 30.524
0.5 | 0.554 | 0.01642 | -0.092 | 33.762
1 | 0.614 | 0.01669 | -0.092 | 36.822
1.5 | 0.674 | 0.01705 | -0.092 | 39.545
2 | 0.734 | 0.01984 | -0.093 | 37.002
2.5 | 0.793 | 0.02038 | -0.093 | 38.918
3 | 0.851 | 0.02094 | -0.093 | 40.648
3.5 | 0.906 | 0.02164 | -0.093 | 41.869
4 | 0.961 | 0.02238 | -0.093 | 42.948
4.5 | 1.013 | 0.02328 | -0.093 | 43.509
5 | 1.065 | 0.02433 | -0.093 | 43.786
5.5 | 1.114 | 0.02538 | -0.092 | 43.889
6 | 1.162 | 0.02675 | -0.092 | 43.438
6.5 | 1.208 | 0.0284 | -0.092 | 42.535
7 | 1.282 | 0.02883 | -0.094 | 44.479
7.5 | 1.323 | 0.03061 | -0.094 | 43.222
8 | 1.134 | 0.05395 | -0.029 | 21.023
8.5 | 1.168 | 0.05787 | -0.028 | 20.19
9 | 1.199 | 0.06204 | -0.028 | 19.331
9.5 | 1.226 | 0.06666 | -0.028 | 18.398
10 | 1.249 | 0.07243 | -0.027 | 17.246
10.5 | 1.266 | 0.07667 | -0.027 | 16.509
11 | 1.277 | 0.0841 | -0.026 | 15.185
11.5 | 1.283 | 0.08994 | -0.026 | 14.264
12 | 1.283 | 0.09908 | -0.026 | 12.95
12.5 | 1.277 | 0.10695 | -0.025 | 11.945

## 4. Re 50k Mach 0.10 (2)
BIGFOIL.COM POLAR EXPORT
MS3,3-13GP
MS3,3-13GP |  |  |  | Cl Max: | 0.8123 | at alpha= | 8 | deg
XFOIL ncrit=9 |  |  |  | L/D Max: | 13.0984 | at alpha= | 4.5 | deg
Re: | 50000 |  |  | Cd Min: | 0.24901 | at alpha= | -20 | deg
Mach: | 0.1 |  |  | Cl=0 at alpha= | -0.98222 | deg
|  |  |  | @ Cl=0.1, Cd= | 0.031201
|  |  |  | @ Cl=0.4, Cd= | 0.036807
|  |  |  | @ Cl=0.6, Cd= | 0.046311
alpha (deg) | Cl | Cd | Cm | Cl/Cd
-20 | -0.5763 | 0.24901 | 0.0075 | -2.3144
-19.5 | -0.545 | 0.23266 | 0.0071 | -2.3425
-19 | -0.5272 | 0.22659 | 0.0044 | -2.3267
-18.5 | -0.5195 | 0.22506 | -0.0002 | -2.3083
-18 | -0.5011 | 0.21655 | -0.0026 | -2.314
-17.5 | -0.4806 | 0.20904 | -0.0043 | -2.2991
-17 | -0.4713 | 0.20563 | -0.0081 | -2.292
-16.5 | -0.4614 | 0.20035 | -0.0114 | -2.303
-16 | -0.4367 | 0.1913 | -0.0121 | -2.2828
-15.5 | -0.4372 | 0.18991 | -0.0162 | -2.3021
-15 | -0.4104 | 0.1794 | -0.0167 | -2.2876
-14.5 | -0.4097 | 0.17677 | -0.0199 | -2.3177
-14 | -0.3868 | 0.16747 | -0.0206 | -2.3097
-13.5 | -0.3867 | 0.16416 | -0.0233 | -2.3556
-13 | -0.3646 | 0.15532 | -0.0237 | -2.3474
-12.5 | -0.3807 | 0.15411 | -0.027 | -2.4703
-12 | -0.3516 | 0.14447 | -0.0264 | -2.4337
-11.5 | -0.337 | 0.13743 | -0.0266 | -2.4522
-11 | -0.3318 | 0.13152 | -0.0274 | -2.5228
-10.5 | -0.3343 | 0.12655 | -0.0284 | -2.6416
-10 | -0.3374 | 0.12171 | -0.0288 | -2.7722
-9.5 | -0.3202 | 0.11459 | -0.0275 | -2.7943
-9 | -0.307 | 0.10852 | -0.0259 | -2.829
-8.5 | -0.3245 | 0.1051 | -0.0247 | -3.0875
-8 | -0.3075 | 0.09803 | -0.0223 | -3.1368
-7.5 | -0.3187 | 0.09433 | -0.0187 | -3.3786
-7 | -0.3145 | 0.08924 | -0.0141 | -3.5242
-6.5 | -0.3226 | 0.08487 | -0.0085 | -3.8011
-6 | -0.5026 | 0.06319 | -0.0368 | -7.9538
-5.5 | -0.4921 | 0.05309 | -0.0379 | -9.2692
-5 | -0.4685 | 0.04589 | -0.0378 | -10.2092
-4.5 | -0.4364 | 0.04034 | -0.0371 | -10.818
-4 | -0.3996 | 0.03625 | -0.0361 | -11.0234
-3.5 | -0.3622 | 0.03344 | -0.0345 | -10.8313
-3 | -0.3244 | 0.03132 | -0.0328 | -10.3576
-2.5 | -0.2729 | 0.02984 | -0.0334 | -9.1454
-2 | -0.1947 | 0.02822 | -0.0365 | -6.8994
-1.5 | -0.1597 | 0.02856 | -0.0272 | -5.5917
-1 | -0.0025 | 0.02965 | -0.0483 | -0.084317
-0.5 | 0.0678 | 0.03065 | -0.0545 | 2.2121
0 | 0.1408 | 0.0319 | -0.0599 | 4.4138
0.5 | 0.2201 | 0.03309 | -0.0654 | 6.6516
1 | 0.2742 | 0.03448 | -0.0667 | 7.9524
1.5 | 0.3301 | 0.03595 | -0.068 | 9.1822
2 | 0.4076 | 0.0369 | -0.0715 | 11.0461
2.5 | 0.4425 | 0.03897 | -0.0698 | 11.3549
3 | 0.4944 | 0.04068 | -0.07 | 12.1534
3.5 | 0.5392 | 0.04264 | -0.0693 | 12.6454
4 | 0.5754 | 0.04509 | -0.0679 | 12.7611
4.5 | 0.6189 | 0.04725 | -0.067 | 13.0984
5 | 0.6453 | 0.05047 | -0.065 | 12.7858
5.5 | 0.6788 | 0.05334 | -0.0635 | 12.7259
6 | 0.7041 | 0.05691 | -0.0617 | 12.3722
6.5 | 0.7205 | 0.06122 | -0.0598 | 11.769
7 | 0.7564 | 0.06428 | -0.0584 | 11.7673
7.5 | 0.7488 | 0.07085 | -0.0568 | 10.5688
8 | 0.8123 | 0.07182 | -0.0554 | 11.3102
8.5 | 0.7763 | 0.08155 | -0.0549 | 9.5193
9 | 0.7752 | 0.08851 | -0.0547 | 8.7583
9.5 | 0.7829 | 0.09508 | -0.0547 | 8.2341
10 | 0.7761 | 0.10352 | -0.0558 | 7.4971
10.5 | 0.7791 | 0.11136 | -0.057 | 6.9962
11 | 0.7778 | 0.12155 | -0.0599 | 6.399

## 5. Re 50k Mach 0.25 (1)
BIGFOIL.COM POLAR EXPORT
MS3,3-13GP
MS3,3-13GP |  |  |  | Cl Max: | 1.308 | at alpha= | 7 | deg
JavaFoil+Calcfoil stall+Eppler ext transition |  |  |  | L/D Max: | 44.028 | at alpha= | 6.5 | deg
Re: | 50000 |  |  | Cd Min: | 0.01597 | at alpha= | -1.5 | deg
Mach: | 0.25 |  |  | Cl=0 at alpha= | -4.0882 | deg
|  |  |  | @ Cl=0.1, Cd= | 0.017403
|  |  |  | @ Cl=0.4, Cd= | 0.016131
|  |  |  | @ Cl=0.6, Cd= | 0.016825
alpha (deg) | Cl | Cd | Cm | Cl/Cd
-16.5 | -0.198 | 0.57898 | -0.027 | -0.342
-16 | -0.255 | 0.47263 | -0.027 | -0.54
-15.5 | -0.303 | 0.38319 | -0.027 | -0.791
-15 | -0.346 | 0.34112 | -0.027 | -1.014
-14.5 | -0.384 | 0.29437 | -0.027 | -1.304
-14 | -0.417 | 0.25019 | -0.028 | -1.668
-13.5 | -0.445 | 0.21401 | -0.028 | -2.082
-13 | -0.466 | 0.19939 | -0.028 | -2.338
-12.5 | -0.481 | 0.17503 | -0.028 | -2.748
-12 | -0.49 | 0.15639 | -0.028 | -3.132
-11.5 | -0.493 | 0.1406 | -0.029 | -3.505
-11 | -0.49 | 0.1242 | -0.029 | -3.941
-10.5 | -0.48 | 0.11252 | -0.029 | -4.269
-10 | -0.465 | 0.10253 | -0.03 | -4.533
-9.5 | -0.443 | 0.09181 | -0.03 | -4.827
-9 | -0.417 | 0.08457 | -0.03 | -4.929
-8.5 | -0.386 | 0.07618 | -0.03 | -5.071
-8 | -0.352 | 0.07088 | -0.031 | -4.964
-7.5 | -0.314 | 0.06387 | -0.031 | -4.919
-7 | -0.274 | 0.0605 | -0.031 | -4.522
-6.5 | -0.231 | 0.05525 | -0.032 | -4.173
-6 | -0.186 | 0.05204 | -0.032 | -3.566
-5.5 | -0.139 | 0.04858 | -0.033 | -2.862
-5 | -0.091 | 0.04576 | -0.033 | -1.993
-4.5 | -0.042 | 0.04332 | -0.035 | -0.979
-4 | 0.009 | 0.0173 | -0.091 | 0.507
-3.5 | 0.071 | 0.01745 | -0.091 | 4.063
-3 | 0.133 | 0.01735 | -0.091 | 7.689
-2.5 | 0.196 | 0.0166 | -0.092 | 11.812
-2 | 0.259 | 0.01652 | -0.092 | 15.665
-1.5 | 0.321 | 0.01597 | -0.093 | 20.122
-1 | 0.384 | 0.0161 | -0.093 | 23.825
-0.5 | 0.446 | 0.01622 | -0.093 | 27.495
0 | 0.508 | 0.01642 | -0.094 | 30.92
0.5 | 0.569 | 0.01668 | -0.094 | 34.134
1 | 0.631 | 0.01697 | -0.095 | 37.171
1.5 | 0.692 | 0.01974 | -0.095 | 35.083
2 | 0.753 | 0.0203 | -0.095 | 37.111
2.5 | 0.814 | 0.02088 | -0.096 | 38.959
3 | 0.871 | 0.02149 | -0.095 | 40.506
3.5 | 0.927 | 0.02227 | -0.095 | 41.64
4 | 0.981 | 0.02317 | -0.095 | 42.328
4.5 | 1.035 | 0.02415 | -0.095 | 42.851
5 | 1.086 | 0.02538 | -0.095 | 42.802
5.5 | 1.136 | 0.0267 | -0.094 | 42.566
6 | 1.184 | 0.02819 | -0.094 | 42
6.5 | 1.261 | 0.02864 | -0.096 | 44.028
7 | 1.308 | 0.03039 | -0.096 | 43.03
7.5 | 1.124 | 0.05074 | -0.03 | 22.144
8 | 1.16 | 0.0545 | -0.03 | 21.279
8.5 | 1.192 | 0.05855 | -0.029 | 20.354
9 | 1.219 | 0.06358 | -0.028 | 19.181
9.5 | 1.242 | 0.06832 | -0.027 | 18.176
10 | 1.257 | 0.07527 | -0.027 | 16.706
10.5 | 1.264 | 0.08097 | -0.027 | 15.615
11 | 1.263 | 0.08863 | -0.026 | 14.248
11.5 | 1.252 | 0.09833 | -0.025 | 12.738
12 | 1.233 | 0.1084 | -0.025 | 11.372

## 6. Re 50k Mach 0.25 (2)
BIGFOIL.COM POLAR EXPORT
MS3,3-13GP
MS3,3-13GP |  |  |  | Cl Max: | 0.7837 | at alpha= | 10 | deg
XFOIL ncrit=9 |  |  |  | L/D Max: | 12.6957 | at alpha= | 5 | deg
Re: | 50000 |  |  | Cd Min: | 0.24512 | at alpha= | -20 | deg
Mach: | 0.25 |  |  | Cl=0 at alpha= | -1.0524 | deg
|  |  |  | @ Cl=0.1, Cd= | 0.031822
|  |  |  | @ Cl=0.4, Cd= | 0.03851
|  |  |  | @ Cl=0.6, Cd= | 0.05071
alpha (deg) | Cl | Cd | Cm | Cl/Cd
-20 | -0.5736 | 0.24512 | 0.0102 | -2.3401
-19.5 | -0.5508 | 0.23597 | 0.0083 | -2.3342
-19 | -0.5347 | 0.23083 | 0.0048 | -2.3164
-18.5 | -0.5333 | 0.23327 | -0.0009 | -2.2862
-18 | -0.5016 | 0.21835 | -0.0014 | -2.2972
-17.5 | -0.4846 | 0.21241 | -0.0042 | -2.2814
-17 | -0.4826 | 0.21242 | -0.0091 | -2.2719
-16.5 | -0.4548 | 0.2004 | -0.0101 | -2.2695
-16 | -0.4383 | 0.19432 | -0.0124 | -2.2556
-15.5 | -0.4488 | 0.19663 | -0.0175 | -2.2825
-15 | -0.4088 | 0.18189 | -0.0169 | -2.2475
-14.5 | -0.4206 | 0.18296 | -0.0214 | -2.2989
-14 | -0.3821 | 0.1696 | -0.0209 | -2.2529
-13.5 | -0.3969 | 0.16985 | -0.0249 | -2.3368
-13 | -0.359 | 0.15752 | -0.0242 | -2.2791
-12.5 | -0.3523 | 0.15173 | -0.0259 | -2.3219
-12 | -0.3592 | 0.14911 | -0.028 | -2.409
-11.5 | -0.3361 | 0.14055 | -0.0278 | -2.3913
-11 | -0.3208 | 0.13336 | -0.0279 | -2.4055
-10.5 | -0.3141 | 0.12737 | -0.0283 | -2.466
-10 | -0.308 | 0.12152 | -0.0283 | -2.5346
-9.5 | -0.3003 | 0.11582 | -0.0276 | -2.5928
-9 | -0.3059 | 0.11147 | -0.0269 | -2.7442
-8.5 | -0.3093 | 0.10633 | -0.0255 | -2.9089
-8 | -0.2906 | 0.09949 | -0.023 | -2.9209
-7.5 | -0.3161 | 0.097 | -0.0194 | -3.2588
-7 | -0.3074 | 0.09146 | -0.0149 | -3.361
-6.5 | -0.3157 | 0.08695 | -0.0094 | -3.6308
-6 | -0.467 | 0.07382 | -0.0261 | -6.3262
-5.5 | -0.4908 | 0.06178 | -0.0325 | -7.9443
-5 | -0.484 | 0.05139 | -0.0366 | -9.4182
-4.5 | -0.4573 | 0.0446 | -0.0371 | -10.2534
-4 | -0.4226 | 0.03982 | -0.0365 | -10.6128
-3.5 | -0.384 | 0.0361 | -0.0356 | -10.6371
-3 | -0.3458 | 0.03347 | -0.034 | -10.3316
-2.5 | -0.2625 | 0.0316 | -0.0396 | -8.307
-2 | -0.1781 | 0.02974 | -0.0445 | -5.9886
-1.5 | -0.1469 | 0.02982 | -0.0343 | -4.9262
-1 | 0.0172 | 0.03077 | -0.0522 | 0.55899
-0.5 | 0.0754 | 0.03146 | -0.0567 | 2.3967
0 | 0.1543 | 0.03262 | -0.0628 | 4.7302
0.5 | 0.2153 | 0.03392 | -0.0654 | 6.3473
1 | 0.271 | 0.03542 | -0.0668 | 7.651
1.5 | 0.3321 | 0.03691 | -0.0686 | 8.9976
2 | 0.3965 | 0.0383 | -0.0703 | 10.3525
2.5 | 0.4333 | 0.04051 | -0.0689 | 10.6961
3 | 0.505 | 0.04171 | -0.0709 | 12.1074
3.5 | 0.5203 | 0.045 | -0.0676 | 11.5622
4 | 0.5857 | 0.04639 | -0.0684 | 12.6256
4.5 | 0.5919 | 0.05055 | -0.065 | 11.7092
5 | 0.6584 | 0.05186 | -0.0653 | 12.6957
5.5 | 0.6473 | 0.05747 | -0.0618 | 11.2633
6 | 0.7047 | 0.05935 | -0.0613 | 11.8736
6.5 | 0.6912 | 0.06582 | -0.0589 | 10.5014
7 | 0.7247 | 0.06945 | -0.0578 | 10.4348
7.5 | 0.7353 | 0.07491 | -0.0567 | 9.8158
8 | 0.736 | 0.08128 | -0.0559 | 9.0551
8.5 | 0.7564 | 0.08655 | -0.0554 | 8.7395
9 | 0.7786 | 0.09189 | -0.0549 | 8.4732
9.5 | 0.7761 | 0.09948 | -0.0554 | 7.8016
10 | 0.7837 | 0.10674 | -0.0561 | 7.3421
10.5 | 0.7644 | 0.117 | -0.059 | 6.5333

## 7. Re 50k Mach 0.50 (1)
BIGFOIL.COM POLAR EXPORT
MS3,3-13GP
MS3,3-13GP |  |  |  | Cl Max: | 1.362 | at alpha= | 6.5 | deg
JavaFoil+Calcfoil stall+Eppler ext transition |  |  |  | L/D Max: | 39.062 | at alpha= | 4 | deg
Re: | 50000 |  |  | Cd Min: | 0.01692 | at alpha= | -2 | deg
Mach: | 0.5 |  |  | Cl=0 at alpha= | -4.0727 | deg
|  |  |  | @ Cl=0.1, Cd= | 0.017606
|  |  |  | @ Cl=0.4, Cd= | 0.017003
|  |  |  | @ Cl=0.6, Cd= | 0.020175
alpha (deg) | Cl | Cd | Cm | Cl/Cd
-20 | -0.884 | 0.45276 | -0.048 | -1.952
-19.5 | -0.857 | 0.43629 | -0.048 | -1.964
-19 | -0.83 | 0.43106 | -0.049 | -1.925
-18.5 | -0.803 | 0.4196 | -0.049 | -1.914
-18 | -0.774 | 0.41017 | -0.047 | -1.887
-17.5 | -0.747 | 0.38989 | -0.047 | -1.916
-17 | -0.72 | 0.408 | -0.048 | -1.764
-16.5 | -0.693 | 0.40355 | -0.048 | -1.716
-16 | -0.664 | 0.36118 | -0.046 | -1.838
-15.5 | -0.637 | 0.34163 | -0.047 | -1.863
-15 | -0.609 | 0.33713 | -0.047 | -1.807
-14.5 | -0.581 | 0.33788 | -0.046 | -1.719
-14 | -0.553 | 0.33904 | -0.046 | -1.632
-13.5 | -0.526 | 0.3299 | -0.046 | -1.594
-13 | -0.498 | 0.30281 | -0.045 | -1.643
-12.5 | -0.47 | 0.29704 | -0.045 | -1.582
-12 | -0.442 | 0.28671 | -0.043 | -1.541
-11.5 | -0.414 | 0.27651 | -0.043 | -1.498
-11 | -0.386 | 0.25406 | -0.042 | -1.52
-10.5 | -0.358 | 0.24603 | -0.042 | -1.457
-10 | -0.33 | 0.24041 | -0.04 | -1.374
-9.5 | -0.302 | 0.23292 | -0.039 | -1.298
-9 | -0.275 | 0.22556 | -0.037 | -1.217
-8.5 | -0.247 | 0.21387 | -0.037 | -1.154
-8 | -0.219 | 0.10721 | -0.036 | -2.041
-7.5 | -0.191 | 0.08266 | -0.036 | -2.311
-7 | -0.238 | 0.08846 | -0.034 | -2.695
-6.5 | -0.23 | 0.06927 | -0.035 | -3.326
-6 | -0.195 | 0.05986 | -0.035 | -3.258
-5.5 | -0.15 | 0.05296 | -0.036 | -2.831
-5 | -0.1 | 0.04921 | -0.036 | -2.028
-4.5 | -0.047 | 0.04525 | -0.037 | -1.035
-4 | 0.008 | 0.04244 | -0.038 | 0.184
-3.5 | 0.079 | 0.0176 | -0.102 | 4.485
-3 | 0.149 | 0.01762 | -0.102 | 8.444
-2.5 | 0.219 | 0.01748 | -0.103 | 12.528
-2 | 0.289 | 0.01692 | -0.103 | 17.091
-1.5 | 0.359 | 0.01695 | -0.103 | 21.179
-1 | 0.429 | 0.01704 | -0.104 | 25.159
-0.5 | 0.498 | 0.01953 | -0.104 | 25.514
0 | 0.566 | 0.01997 | -0.105 | 28.324
0.5 | 0.634 | 0.02038 | -0.105 | 31.113
1 | 0.703 | 0.02105 | -0.105 | 33.376
1.5 | 0.767 | 0.02175 | -0.105 | 35.267
2 | 0.831 | 0.0225 | -0.105 | 36.921
2.5 | 0.891 | 0.02349 | -0.105 | 37.913
3 | 0.95 | 0.02464 | -0.104 | 38.571
3.5 | 1.011 | 0.02593 | -0.104 | 38.981
4 | 1.07 | 0.02738 | -0.104 | 39.062
4.5 | 1.123 | 0.02923 | -0.103 | 38.431
5 | 1.175 | 0.03135 | -0.102 | 37.497
5.5 | 1.226 | 0.03388 | -0.102 | 36.19
6 | 1.313 | 0.03398 | -0.105 | 38.644
6.5 | 1.362 | 0.03647 | -0.104 | 37.331
7 | 1.195 | 0.04916 | -0.033 | 24.306
7.5 | 1.226 | 0.05405 | -0.032 | 22.677
8 | 1.242 | 0.05987 | -0.03 | 20.74
8.5 | 1.233 | 0.0689 | -0.029 | 17.89
9 | 1.169 | 0.08229 | -0.028 | 14.209
9.5 | 0.747 | 0.10603 | -0.029 | 7.041
10 | 0.773 | 0.10755 | -0.032 | 7.192
10.5 | 0.8 | 0.11073 | -0.035 | 7.229
11 | 0.827 | 0.16074 | -0.035 | 5.145
11.5 | 0.855 | 0.25199 | -0.047 | 3.395

## 8. Re 50k Mach 0.50 (2)
BIGFOIL.COM POLAR EXPORT
MS3,3-13GP
MS3,3-13GP |  |  |  | Cl Max: | 0.7192 | at alpha= | 9 | deg
XFOIL ncrit=9 |  |  |  | L/D Max: | 8.9939 | at alpha= | 4.5 | deg
Re: | 50000 |  |  | Cd Min: | 0.26415 | at alpha= | -19.5 | deg
Mach: | 0.5 |  |  | Cl=0 at alpha= | -0.82594 | deg
|  |  |  | @ Cl=0.1, Cd= | 0.035696
|  |  |  | @ Cl=0.4, Cd= | 0.04743
|  |  |  | @ Cl=0.6, Cd= | 0.070681
alpha (deg) | Cl | Cd | Cm | Cl/Cd
-20 | -0.6119 | 0.26392 | 0.0161 | -2.3185
-19.5 | -0.6001 | 0.26415 | 0.01 | -2.2718
-19 | -0.5708 | 0.24961 | 0.0078 | -2.2868
-18.5 | -0.5485 | 0.24194 | 0.0044 | -2.2671
-18 | -0.5357 | 0.23984 | -0.0009 | -2.2336
-17.5 | -0.5109 | 0.22904 | -0.0036 | -2.2306
-17 | -0.4872 | 0.22063 | -0.0063 | -2.2082
-16.5 | -0.4766 | 0.21822 | -0.011 | -2.184
-16 | -0.4495 | 0.20709 | -0.0129 | -2.1706
-15.5 | -0.4339 | 0.20193 | -0.0162 | -2.1488
-15 | -0.4132 | 0.19364 | -0.0186 | -2.1339
-14.5 | -0.3967 | 0.1877 | -0.0211 | -2.1135
-14 | -0.3797 | 0.18043 | -0.0235 | -2.1044
-13.5 | -0.3652 | 0.17469 | -0.0256 | -2.0906
-13 | -0.3448 | 0.16652 | -0.027 | -2.0706
-12.5 | -0.3413 | 0.16247 | -0.0294 | -2.1007
-12 | -0.3279 | 0.1564 | -0.0304 | -2.0965
-11.5 | -0.3039 | 0.14755 | -0.0307 | -2.0596
-11 | -0.2927 | 0.14119 | -0.0314 | -2.0731
-10.5 | -0.2865 | 0.13561 | -0.032 | -2.1127
-10 | -0.2735 | 0.12915 | -0.0316 | -2.1177
-9.5 | -0.2636 | 0.12321 | -0.0309 | -2.1394
-9 | -0.2575 | 0.11759 | -0.0299 | -2.1898
-8.5 | -0.2559 | 0.11246 | -0.0284 | -2.2755
-8 | -0.2744 | 0.1096 | -0.0259 | -2.5036
-7.5 | -0.2525 | 0.10224 | -0.0225 | -2.4697
-7 | -0.2634 | 0.09836 | -0.0179 | -2.6779
-6.5 | -0.2833 | 0.09506 | -0.0122 | -2.9802
-6 | -0.4003 | 0.08795 | -0.0214 | -4.5514
-5.5 | -0.4411 | 0.0823 | -0.0209 | -5.3597
-5 | -0.482 | 0.07436 | -0.0253 | -6.482
-4.5 | -0.4919 | 0.06767 | -0.0253 | -7.2691
-4 | -0.4922 | 0.05993 | -0.028 | -8.2129
-3.5 | -0.4308 | 0.04942 | -0.0425 | -8.7171
-3 | -0.346 | 0.04283 | -0.0514 | -8.0784
-2.5 | -0.2604 | 0.03862 | -0.0571 | -6.7426
-2 | -0.1727 | 0.03608 | -0.0612 | -4.7866
-1.5 | -0.0947 | 0.03438 | -0.0625 | -2.7545
-1 | -0.0683 | 0.03465 | -0.0503 | -1.9711
-0.5 | 0.1279 | 0.03587 | -0.0674 | 3.5657
0 | 0.1511 | 0.03627 | -0.0655 | 4.166
0.5 | 0.2022 | 0.03766 | -0.0666 | 5.3691
1 | 0.2487 | 0.0396 | -0.0666 | 6.2803
1.5 | 0.3052 | 0.0417 | -0.0675 | 7.3189
2 | 0.3557 | 0.04406 | -0.0675 | 8.0731
2.5 | 0.3921 | 0.04695 | -0.0662 | 8.3514
3 | 0.4388 | 0.04979 | -0.0659 | 8.813
3.5 | 0.4695 | 0.05327 | -0.0645 | 8.8136
4 | 0.5027 | 0.05683 | -0.0634 | 8.8457
4.5 | 0.5435 | 0.06043 | -0.0628 | 8.9939
5 | 0.5567 | 0.06507 | -0.0612 | 8.5554
5.5 | 0.5932 | 0.06917 | -0.0606 | 8.576
6 | 0.6153 | 0.07408 | -0.0597 | 8.3059
6.5 | 0.6264 | 0.07961 | -0.0591 | 7.8684
7 | 0.6461 | 0.0851 | -0.0588 | 7.5922
7.5 | 0.6805 | 0.09025 | -0.0586 | 7.5402
8 | 0.6951 | 0.09653 | -0.0588 | 7.2009
8.5 | 0.7083 | 0.10318 | -0.0593 | 6.8647
9 | 0.7192 | 0.10999 | -0.0601 | 6.5388
9.5 | 0.712 | 0.11818 | -0.0624 | 6.0247
10 | 0.7164 | 0.12604 | -0.0647 | 5.6839

## 9. Re 100k Mach 0.00 (1)
BIGFOIL.COM POLAR EXPORT
MS3,3-13GP
MS3,3-13GP |  |  |  | Cl Max: | 1.33 | at alpha= | 7.5 | deg
JavaFoil+Calcfoil stall+Eppler ext transition |  |  |  | L/D Max: | 66.359 | at alpha= | 4.5 | deg
Re: | 100000 |  |  | Cd Min: | 0.01237 | at alpha= | -2.5 | deg
Mach: | 0 |  |  | Cl=0 at alpha= | -4.0678 | deg
|  |  |  | @ Cl=0.1, Cd= | 0.013684
|  |  |  | @ Cl=0.4, Cd= | 0.012649
|  |  |  | @ Cl=0.6, Cd= | 0.013299
alpha (deg) | Cl | Cd | Cm | Cl/Cd
-19 | -0.5 | 0.28167 | -0.026 | -1.776
-18.5 | -0.515 | 0.27671 | -0.026 | -1.861
-18 | -0.529 | 0.25178 | -0.026 | -2.101
-17.5 | -0.542 | 0.23852 | -0.026 | -2.273
-17 | -0.555 | 0.22787 | -0.026 | -2.434
-16.5 | -0.566 | 0.20813 | -0.026 | -2.719
-16 | -0.576 | 0.19481 | -0.026 | -2.956
-15.5 | -0.584 | 0.18595 | -0.027 | -3.141
-15 | -0.59 | 0.16497 | -0.027 | -3.578
-14.5 | -0.594 | 0.15506 | -0.027 | -3.832
-14 | -0.596 | 0.14684 | -0.027 | -4.056
-13.5 | -0.594 | 0.13714 | -0.028 | -4.332
-13 | -0.588 | 0.12294 | -0.028 | -4.787
-12.5 | -0.579 | 0.11855 | -0.028 | -4.888
-12 | -0.567 | 0.10908 | -0.028 | -5.2
-11.5 | -0.552 | 0.10068 | -0.028 | -5.479
-11 | -0.533 | 0.09399 | -0.029 | -5.667
-10.5 | -0.51 | 0.08613 | -0.029 | -5.923
-10 | -0.484 | 0.07971 | -0.029 | -6.074
-9.5 | -0.455 | 0.07501 | -0.029 | -6.06
-9 | -0.422 | 0.07 | -0.029 | -6.032
-8.5 | -0.387 | 0.06464 | -0.03 | -5.991
-8 | -0.35 | 0.05961 | -0.03 | -5.869
-7.5 | -0.31 | 0.0561 | -0.03 | -5.531
-7 | -0.269 | 0.05254 | -0.031 | -5.115
-6.5 | -0.226 | 0.04939 | -0.031 | -4.568
-6 | -0.181 | 0.04629 | -0.032 | -3.911
-5.5 | -0.135 | 0.04394 | -0.032 | -3.08
-5 | -0.089 | 0.04169 | -0.033 | -2.126
-4.5 | -0.051 | 0.01417 | -0.087 | -3.619
-4 | 0.008 | 0.01393 | -0.088 | 0.61
-3.5 | 0.069 | 0.01387 | -0.088 | 4.954
-3 | 0.129 | 0.01351 | -0.089 | 9.567
-2.5 | 0.19 | 0.01237 | -0.089 | 15.356
-2 | 0.251 | 0.01237 | -0.089 | 20.266
-1.5 | 0.311 | 0.01245 | -0.09 | 24.997
-1 | 0.372 | 0.01257 | -0.09 | 29.559
-0.5 | 0.432 | 0.01274 | -0.091 | 33.909
0 | 0.493 | 0.01292 | -0.091 | 38.142
0.5 | 0.553 | 0.01315 | -0.091 | 42.056
1 | 0.613 | 0.01334 | -0.092 | 45.964
1.5 | 0.673 | 0.01365 | -0.092 | 49.323
2 | 0.733 | 0.01408 | -0.093 | 52.052
2.5 | 0.793 | 0.01447 | -0.093 | 54.791
3 | 0.851 | 0.01407 | -0.093 | 60.45
3.5 | 0.909 | 0.01446 | -0.094 | 62.885
4 | 0.968 | 0.01492 | -0.094 | 64.845
4.5 | 1.026 | 0.01546 | -0.094 | 66.359
5 | 1.083 | 0.01861 | -0.095 | 58.202
5.5 | 1.139 | 0.01899 | -0.095 | 59.982
6 | 1.192 | 0.01981 | -0.095 | 60.166
6.5 | 1.243 | 0.02071 | -0.095 | 60.03
7 | 1.288 | 0.02445 | -0.094 | 52.7
7.5 | 1.33 | 0.02585 | -0.094 | 51.451
8 | 1.13 | 0.05109 | -0.03 | 22.108
8.5 | 1.164 | 0.05423 | -0.029 | 21.465
9 | 1.195 | 0.0579 | -0.028 | 20.644
9.5 | 1.223 | 0.06204 | -0.027 | 19.714
10 | 1.247 | 0.06648 | -0.028 | 18.752
10.5 | 1.265 | 0.07108 | -0.027 | 17.793
11 | 1.278 | 0.07717 | -0.027 | 16.557
11.5 | 1.286 | 0.08319 | -0.026 | 15.453
12 | 1.288 | 0.08773 | -0.026 | 14.683
12.5 | 1.286 | 0.09407 | -0.026 | 13.665

## 10. Re 100k Mach 0.00 (2)
BIGFOIL.COM POLAR EXPORT
MS3,3-13GP
MS3,3-13GP |  |  |  | Cl Max: | 1.4404 | at alpha= | 12.5 | deg
XFOIL ncrit=9 |  |  |  | L/D Max: | 49.1561 | at alpha= | 7 | deg
Re: | 100000 |  |  | Cd Min: | 0.23436 | at alpha= | -20 | deg
Mach: | 0 |  |  | Cl=0 at alpha= | -2.5385 | deg
|  |  |  | @ Cl=0.1, Cd= | 0.018222
|  |  |  | @ Cl=0.4, Cd= | 0.016738
|  |  |  | @ Cl=0.6, Cd= | 0.016612
alpha (deg) | Cl | Cd | Cm | Cl/Cd
-20 | -0.5548 | 0.23436 | 0.0105 | -2.3673
-19.5 | -0.5397 | 0.22909 | 0.0067 | -2.3558
-19 | -0.5363 | 0.22882 | 0.0004 | -2.3438
-18.5 | -0.5112 | 0.21712 | -0.0003 | -2.3545
-18 | -0.4926 | 0.21059 | -0.0022 | -2.3391
-17.5 | -0.4771 | 0.20468 | -0.005 | -2.331
-17 | -0.4683 | 0.20051 | -0.0096 | -2.3355
-16.5 | -0.4771 | 0.20077 | -0.0156 | -2.3764
-16 | -0.4371 | 0.18617 | -0.0137 | -2.3479
-15.5 | -0.4213 | 0.1801 | -0.0156 | -2.3393
-15 | -0.4223 | 0.17686 | -0.0206 | -2.3878
-14.5 | -0.4214 | 0.17097 | -0.0242 | -2.4648
-14 | -0.3876 | 0.1611 | -0.0226 | -2.406
-13.5 | -0.3765 | 0.15508 | -0.0245 | -2.4278
-13 | -0.3931 | 0.15212 | -0.0306 | -2.5841
-12.5 | -0.3664 | 0.1421 | -0.0294 | -2.5785
-12 | -0.3513 | 0.13597 | -0.0298 | -2.5837
-11.5 | -0.3757 | 0.13205 | -0.0366 | -2.8451
-11 | -0.3419 | 0.12298 | -0.0332 | -2.7801
-10.5 | -0.3408 | 0.11716 | -0.0351 | -2.9088
-10 | -0.3537 | 0.11016 | -0.0385 | -3.2108
-9.5 | -0.3327 | 0.1042 | -0.0362 | -3.1929
-9 | -0.3933 | 0.09931 | -0.0438 | -3.9603
-8.5 | -0.3427 | 0.09216 | -0.0367 | -3.7185
-8 | -0.402 | 0.08774 | -0.0377 | -4.5817
-7.5 | -0.3944 | 0.08271 | -0.0315 | -4.7685
-7 | -0.4419 | 0.07969 | -0.0259 | -5.5452
-6 | -0.4905 | 0.04374 | -0.0469 | -11.214
-5.5 | -0.4245 | 0.03373 | -0.0529 | -12.5852
-5 | -0.3473 | 0.02963 | -0.0576 | -11.7212
-4.5 | -0.2712 | 0.02612 | -0.0621 | -10.3828
-4 | -0.193 | 0.02388 | -0.0665 | -8.0821
-3.5 | -0.1174 | 0.02186 | -0.0702 | -5.3705
-3 | -0.0551 | 0.01957 | -0.0717 | -2.8155
-2.5 | 0.0046 | 0.01859 | -0.0706 | 0.24744
-2 | 0.0719 | 0.01841 | -0.0702 | 3.9055
-1.5 | 0.1348 | 0.01799 | -0.0687 | 7.4931
-1 | 0.2007 | 0.01743 | -0.0678 | 11.5146
-0.5 | 0.3057 | 0.01694 | -0.0748 | 18.046
0 | 0.4317 | 0.01667 | -0.0877 | 25.8968
0.5 | 0.5503 | 0.0162 | -0.1003 | 33.9691
1 | 0.5674 | 0.01627 | -0.0946 | 34.874
1.5 | 0.5958 | 0.01659 | -0.0903 | 35.9132
2 | 0.6451 | 0.01685 | -0.0889 | 38.2849
2.5 | 0.6892 | 0.01734 | -0.0866 | 39.7463
3 | 0.7412 | 0.01771 | -0.0855 | 41.8521
3.5 | 0.7878 | 0.01825 | -0.0836 | 43.1671
4 | 0.8387 | 0.01874 | -0.0824 | 44.7545
4.5 | 0.886 | 0.01933 | -0.0806 | 45.8355
5 | 0.9361 | 0.01993 | -0.0793 | 46.9694
5.5 | 0.9822 | 0.02063 | -0.0774 | 47.6103
6 | 1.032 | 0.0213 | -0.0761 | 48.4507
6.5 | 1.0756 | 0.02212 | -0.0738 | 48.6257
7 | 1.1242 | 0.02287 | -0.0724 | 49.1561
7.5 | 1.165 | 0.02376 | -0.0698 | 49.032
8 | 1.209 | 0.02463 | -0.0676 | 49.0865
8.5 | 1.2498 | 0.02553 | -0.0651 | 48.9542
9 | 1.2855 | 0.02661 | -0.0618 | 48.3089
9.5 | 1.3241 | 0.02764 | -0.059 | 47.9052
10 | 1.3538 | 0.02884 | -0.055 | 46.9417
10.5 | 1.3795 | 0.0303 | -0.0505 | 45.5281
11 | 1.4096 | 0.03173 | -0.0469 | 44.4248
11.5 | 1.4176 | 0.0336 | -0.0403 | 42.1905
12 | 1.4294 | 0.03549 | -0.0346 | 40.2761
12.5 | 1.4404 | 0.03786 | -0.0296 | 38.0454
13 | 1.4388 | 0.04084 | -0.024 | 35.2302
13.5 | 1.4334 | 0.04426 | -0.0193 | 32.3859
14 | 1.4233 | 0.0483 | -0.0156 | 29.4679
14.5 | 1.4089 | 0.05317 | -0.0131 | 26.498
15 | 1.3909 | 0.05904 | -0.0119 | 23.5586
15.5 | 1.3699 | 0.06593 | -0.0121 | 20.7781
16 | 1.3497 | 0.07364 | -0.0135 | 18.3284
16.5 | 1.3299 | 0.0821 | -0.0157 | 16.1985
17 | 1.3064 | 0.09178 | -0.0191 | 14.234
17.5 | 1.2712 | 0.10455 | -0.0249 | 12.1588

## 11. Re 100k Mach 0.10 (1)
BIGFOIL.COM POLAR EXPORT
MS3,3-13GP
MS3,3-13GP |  |  |  | Cl Max: | 1.334 | at alpha= | 7.5 | deg
JavaFoil+Calcfoil stall+Eppler ext transition |  |  |  | L/D Max: | 64.901 | at alpha= | 4 | deg
Re: | 100000 |  |  | Cd Min: | 0.01238 | at alpha= | -2.5 | deg
Mach: | 0.1 |  |  | Cl=0 at alpha= | -4.0738 | deg
|  |  |  | @ Cl=0.1, Cd= | 0.013743
|  |  |  | @ Cl=0.4, Cd= | 0.012655
|  |  |  | @ Cl=0.6, Cd= | 0.013324
alpha (deg) | Cl | Cd | Cm | Cl/Cd
-18.5 | -0.47 | 0.29459 | -0.026 | -1.595
-18 | -0.487 | 0.27554 | -0.026 | -1.766
-17.5 | -0.503 | 0.24832 | -0.026 | -2.025
-17 | -0.518 | 0.24158 | -0.026 | -2.145
-16.5 | -0.533 | 0.21949 | -0.027 | -2.426
-16 | -0.546 | 0.20024 | -0.027 | -2.725
-15.5 | -0.557 | 0.18721 | -0.026 | -2.975
-15 | -0.566 | 0.17944 | -0.027 | -3.156
-14.5 | -0.573 | 0.15843 | -0.027 | -3.619
-14 | -0.578 | 0.14827 | -0.027 | -3.896
-13.5 | -0.579 | 0.13894 | -0.028 | -4.168
-13 | -0.576 | 0.12847 | -0.028 | -4.484
-12.5 | -0.569 | 0.11634 | -0.028 | -4.895
-12 | -0.559 | 0.11245 | -0.028 | -4.974
-11.5 | -0.546 | 0.10142 | -0.028 | -5.38
-11 | -0.528 | 0.09377 | -0.029 | -5.634
-10.5 | -0.507 | 0.08782 | -0.029 | -5.777
-10 | -0.482 | 0.08063 | -0.029 | -5.983
-9.5 | -0.454 | 0.07511 | -0.029 | -6.04
-9 | -0.422 | 0.06946 | -0.03 | -6.075
-8.5 | -0.387 | 0.06461 | -0.03 | -5.997
-8 | -0.35 | 0.06019 | -0.03 | -5.822
-7.5 | -0.311 | 0.05659 | -0.03 | -5.496
-7 | -0.27 | 0.0529 | -0.031 | -5.097
-6.5 | -0.226 | 0.04964 | -0.031 | -4.562
-6 | -0.182 | 0.04647 | -0.032 | -3.911
-5.5 | -0.136 | 0.04395 | -0.032 | -3.092
-5 | -0.089 | 0.04172 | -0.033 | -2.134
-4.5 | -0.052 | 0.01424 | -0.088 | -3.617
-4 | 0.009 | 0.014 | -0.088 | 0.61
-3.5 | 0.069 | 0.01385 | -0.089 | 4.985
-3 | 0.13 | 0.01364 | -0.089 | 9.525
-2.5 | 0.191 | 0.01238 | -0.089 | 15.414
-2 | 0.252 | 0.01244 | -0.09 | 20.256
-1.5 | 0.313 | 0.01245 | -0.09 | 25.117
-1 | 0.373 | 0.01258 | -0.091 | 29.679
-0.5 | 0.434 | 0.01275 | -0.091 | 34.039
0 | 0.495 | 0.01298 | -0.092 | 38.16
0.5 | 0.556 | 0.01317 | -0.092 | 42.211
1 | 0.616 | 0.01338 | -0.092 | 46.071
1.5 | 0.677 | 0.01373 | -0.093 | 49.287
2 | 0.737 | 0.01416 | -0.093 | 52.026
2.5 | 0.797 | 0.01455 | -0.094 | 54.75
3 | 0.855 | 0.01412 | -0.094 | 60.54
3.5 | 0.914 | 0.01454 | -0.094 | 62.831
4 | 0.972 | 0.01498 | -0.094 | 64.901
4.5 | 1.031 | 0.01796 | -0.095 | 57.371
5 | 1.088 | 0.01871 | -0.095 | 58.144
5.5 | 1.144 | 0.01913 | -0.095 | 59.8
6 | 1.196 | 0.01993 | -0.095 | 60.023
6.5 | 1.248 | 0.02089 | -0.095 | 59.757
7 | 1.293 | 0.02469 | -0.095 | 52.37
7.5 | 1.334 | 0.02614 | -0.095 | 51.046
8 | 1.134 | 0.05101 | -0.03 | 22.237
8.5 | 1.168 | 0.05458 | -0.029 | 21.408
9 | 1.199 | 0.05831 | -0.029 | 20.567
9.5 | 1.227 | 0.06242 | -0.028 | 19.651
10 | 1.249 | 0.06717 | -0.027 | 18.596
10.5 | 1.266 | 0.07176 | -0.027 | 17.639
11 | 1.277 | 0.07687 | -0.027 | 16.614
11.5 | 1.283 | 0.08218 | -0.026 | 15.61
12 | 1.283 | 0.08996 | -0.026 | 14.263
12.5 | 1.277 | 0.09658 | -0.025 | 13.227

## 12. Re 100k Mach 0.10 (2)
BIGFOIL.COM POLAR EXPORT
MS3,3-13GP
MS3,3-13GP |  |  |  | Cl Max: | 1.4345 | at alpha= | 12 | deg
XFOIL ncrit=9 |  |  |  | L/D Max: | 48.9186 | at alpha= | 7.5 | deg
Re: | 100000 |  |  | Cd Min: | 0.23505 | at alpha= | -20 | deg
Mach: | 0.1 |  |  | Cl=0 at alpha= | -2.5553 | deg
|  |  |  | @ Cl=0.1, Cd= | 0.018254
|  |  |  | @ Cl=0.4, Cd= | 0.016819
|  |  |  | @ Cl=0.6, Cd= | 0.016671
alpha (deg) | Cl | Cd | Cm | Cl/Cd
-20 | -0.5561 | 0.23505 | 0.0107 | -2.3659
-19.5 | -0.5412 | 0.22991 | 0.0067 | -2.354
-19 | -0.5384 | 0.23002 | 0.0003 | -2.3407
-18.5 | -0.5114 | 0.21757 | 0 | -2.3505
-18 | -0.4931 | 0.21115 | -0.0021 | -2.3353
-17.5 | -0.4776 | 0.20524 | -0.005 | -2.327
-17 | -0.4698 | 0.20147 | -0.0098 | -2.3319
-16.5 | -0.4784 | 0.20173 | -0.0158 | -2.3715
-16 | -0.4365 | 0.18662 | -0.0137 | -2.339
-15.5 | -0.421 | 0.18057 | -0.0156 | -2.3315
-15 | -0.4237 | 0.1778 | -0.0209 | -2.383
-14.5 | -0.4129 | 0.16987 | -0.0233 | -2.4307
-14 | -0.3863 | 0.16153 | -0.0226 | -2.3915
-13.5 | -0.3757 | 0.15554 | -0.0247 | -2.4155
-13 | -0.3939 | 0.1529 | -0.031 | -2.5762
-12.5 | -0.3631 | 0.14246 | -0.0292 | -2.5488
-12 | -0.35 | 0.13643 | -0.03 | -2.5654
-11.5 | -0.3762 | 0.13278 | -0.037 | -2.8333
-11 | -0.3391 | 0.12344 | -0.0331 | -2.7471
-10.5 | -0.3414 | 0.11777 | -0.0356 | -2.8989
-10 | -0.3474 | 0.11059 | -0.0379 | -3.1413
-9.5 | -0.3299 | 0.10468 | -0.0362 | -3.1515
-9 | -0.3937 | 0.10001 | -0.0442 | -3.9366
-8.5 | -0.3389 | 0.0927 | -0.0367 | -3.6559
-8 | -0.4047 | 0.0885 | -0.0381 | -4.5729
-7.5 | -0.383 | 0.08321 | -0.0316 | -4.6028
-7 | -0.4388 | 0.08043 | -0.0258 | -5.4557
-6.5 | -0.5122 | 0.0732 | -0.0306 | -6.9973
-6 | -0.4883 | 0.04499 | -0.0475 | -10.8535
-5.5 | -0.4235 | 0.03436 | -0.054 | -12.3254
-5 | -0.3459 | 0.03003 | -0.0588 | -11.5185
-4.5 | -0.2694 | 0.02631 | -0.0633 | -10.2395
-4 | -0.1954 | 0.02407 | -0.0668 | -8.118
-3.5 | -0.1236 | 0.0221 | -0.0697 | -5.5928
-3 | -0.0547 | 0.01982 | -0.0722 | -2.7598
-2.5 | 0.0068 | 0.0186 | -0.0715 | 0.36559
-2 | 0.0748 | 0.01842 | -0.071 | 4.0608
-1.5 | 0.1385 | 0.018 | -0.0696 | 7.6944
-1 | 0.205 | 0.01744 | -0.0686 | 11.7546
-0.5 | 0.2987 | 0.01709 | -0.0737 | 17.4781
0 | 0.4294 | 0.01674 | -0.0871 | 25.6511
0.5 | 0.55 | 0.01633 | -0.1001 | 33.6803
1 | 0.5738 | 0.01631 | -0.0954 | 35.1809
1.5 | 0.5985 | 0.01666 | -0.0905 | 35.9244
2 | 0.6447 | 0.017 | -0.0886 | 37.9235
2.5 | 0.6927 | 0.01741 | -0.0868 | 39.7875
3 | 0.7411 | 0.01789 | -0.0851 | 41.4254
3.5 | 0.7921 | 0.01833 | -0.0838 | 43.2133
4 | 0.8399 | 0.01892 | -0.082 | 44.3922
4.5 | 0.891 | 0.01943 | -0.0807 | 45.8569
5 | 0.9377 | 0.02014 | -0.0789 | 46.5591
5.5 | 0.9876 | 0.02076 | -0.0774 | 47.5723
6 | 1.0335 | 0.02156 | -0.0755 | 47.936
6.5 | 1.0813 | 0.02228 | -0.0738 | 48.5323
7 | 1.1255 | 0.02316 | -0.0716 | 48.5967
7.5 | 1.1716 | 0.02395 | -0.0696 | 48.9186
8 | 1.2114 | 0.02494 | -0.0668 | 48.5726
8.5 | 1.2573 | 0.0258 | -0.0649 | 48.7326
9 | 1.2903 | 0.02691 | -0.061 | 47.9487
9.5 | 1.3242 | 0.02809 | -0.0575 | 47.1413
10 | 1.3609 | 0.02922 | -0.0544 | 46.5743
10.5 | 1.3814 | 0.03076 | -0.0491 | 44.909
11 | 1.4061 | 0.03238 | -0.0447 | 43.425
11.5 | 1.4159 | 0.03421 | -0.0383 | 41.3885
12 | 1.4345 | 0.03615 | -0.0335 | 39.6819
12.5 | 1.4332 | 0.03886 | -0.0272 | 36.8811
13 | 1.4323 | 0.04201 | -0.022 | 34.0943
13.5 | 1.427 | 0.04562 | -0.0176 | 31.2801
14 | 1.4161 | 0.04989 | -0.0143 | 28.3844
14.5 | 1.4003 | 0.0551 | -0.0121 | 25.4138
15 | 1.3801 | 0.06141 | -0.0114 | 22.4735
15.5 | 1.3569 | 0.06884 | -0.0121 | 19.7109
16 | 1.3349 | 0.07712 | -0.014 | 17.3094
16.5 | 1.3138 | 0.08608 | -0.0167 | 15.2625
17 | 1.2899 | 0.09615 | -0.0206 | 13.4155

## 13. Re 100k Mach 0.25 (1)
BIGFOIL.COM POLAR EXPORT
MS3,3-13GP
MS3,3-13GP |  |  |  | Cl Max: | 1.358 | at alpha= | 7.5 | deg
JavaFoil+Calcfoil stall+Eppler ext transition |  |  |  | L/D Max: | 63.075 | at alpha= | 3.5 | deg
Re: | 100000 |  |  | Cd Min: | 0.01251 | at alpha= | -2.5 | deg
Mach: | 0.25 |  |  | Cl=0 at alpha= | -4.0726 | deg
|  |  |  | @ Cl=0.1, Cd= | 0.013953
|  |  |  | @ Cl=0.4, Cd= | 0.012854
|  |  |  | @ Cl=0.6, Cd= | 0.013481
alpha (deg) | Cl | Cd | Cm | Cl/Cd
-16.5 | -0.198 | 0.34775 | -0.027 | -0.57
-16 | -0.255 | 0.37233 | -0.027 | -0.685
-15.5 | -0.303 | 0.30786 | -0.028 | -0.985
-15 | -0.346 | 0.26534 | -0.028 | -1.304
-14.5 | -0.384 | 0.21517 | -0.028 | -1.785
-14 | -0.417 | 0.19121 | -0.028 | -2.182
-13.5 | -0.446 | 0.17664 | -0.028 | -2.522
-13 | -0.466 | 0.15587 | -0.028 | -2.991
-12.5 | -0.481 | 0.13909 | -0.028 | -3.458
-12 | -0.49 | 0.13075 | -0.028 | -3.747
-11.5 | -0.493 | 0.11675 | -0.029 | -4.221
-11 | -0.49 | 0.10395 | -0.029 | -4.71
-10.5 | -0.48 | 0.09671 | -0.03 | -4.967
-10 | -0.465 | 0.08892 | -0.03 | -5.226
-9.5 | -0.443 | 0.08103 | -0.03 | -5.469
-9 | -0.417 | 0.0742 | -0.03 | -5.618
-8.5 | -0.386 | 0.0682 | -0.031 | -5.665
-8 | -0.352 | 0.06255 | -0.031 | -5.626
-7.5 | -0.314 | 0.05781 | -0.031 | -5.436
-7 | -0.274 | 0.05411 | -0.031 | -5.056
-6.5 | -0.231 | 0.0504 | -0.032 | -4.575
-6 | -0.186 | 0.04753 | -0.032 | -3.905
-5.5 | -0.139 | 0.04442 | -0.033 | -3.129
-5 | -0.091 | 0.04213 | -0.034 | -2.165
-4.5 | -0.053 | 0.01438 | -0.09 | -3.674
-4 | 0.009 | 0.0142 | -0.091 | 0.617
-3.5 | 0.071 | 0.01407 | -0.091 | 5.04
-3 | 0.133 | 0.01382 | -0.091 | 9.655
-2.5 | 0.196 | 0.01251 | -0.092 | 15.679
-2 | 0.259 | 0.01257 | -0.092 | 20.598
-1.5 | 0.321 | 0.01266 | -0.093 | 25.388
-1 | 0.384 | 0.01281 | -0.093 | 29.959
-0.5 | 0.446 | 0.01298 | -0.094 | 34.351
0 | 0.509 | 0.01314 | -0.094 | 38.713
0.5 | 0.571 | 0.01335 | -0.094 | 42.781
1 | 0.633 | 0.01363 | -0.095 | 46.441
1.5 | 0.695 | 0.01404 | -0.095 | 49.512
2 | 0.757 | 0.01446 | -0.096 | 52.349
2.5 | 0.817 | 0.01401 | -0.096 | 58.295
3 | 0.878 | 0.01443 | -0.096 | 60.829
3.5 | 0.938 | 0.01487 | -0.097 | 63.075
4 | 0.998 | 0.01785 | -0.097 | 55.925
4.5 | 1.057 | 0.01859 | -0.097 | 56.869
5 | 1.115 | 0.01937 | -0.098 | 57.599
5.5 | 1.17 | 0.0201 | -0.097 | 58.203
6 | 1.223 | 0.02078 | -0.097 | 58.87
6.5 | 1.271 | 0.0246 | -0.097 | 51.687
7 | 1.318 | 0.02604 | -0.097 | 50.641
7.5 | 1.358 | 0.02778 | -0.097 | 48.871
8 | 1.16 | 0.05139 | -0.03 | 22.567
8.5 | 1.192 | 0.05507 | -0.029 | 21.642
9 | 1.22 | 0.05945 | -0.029 | 20.512
9.5 | 1.242 | 0.06418 | -0.028 | 19.35
10 | 1.257 | 0.0683 | -0.027 | 18.41
10.5 | 1.264 | 0.07431 | -0.027 | 17.014
11 | 1.263 | 0.08061 | -0.027 | 15.667
11.5 | 1.253 | 0.08855 | -0.026 | 14.145
12 | 1.233 | 0.09678 | -0.026 | 12.737
12.5 | 1.203 | 0.10556 | -0.025 | 11.4

## 14. Re 100k Mach 0.25 (2)
BIGFOIL.COM POLAR EXPORT
MS3,3-13GP
MS3,3-13GP |  |  |  | Cl Max: | 1.4151 | at alpha= | 13 | deg
XFOIL ncrit=9 |  |  |  | L/D Max: | 47.1609 | at alpha= | 7.5 | deg
Re: | 100000 |  |  | Cd Min: | 0.24017 | at alpha= | 20 | deg
Mach: | 0.25 |  |  | Cl=0 at alpha= | -2.7074 | deg
|  |  |  | @ Cl=0.1, Cd= | 0.018566
|  |  |  | @ Cl=0.4, Cd= | 0.017219
|  |  |  | @ Cl=0.6, Cd= | 0.016967
alpha (deg) | Cl | Cd | Cm | Cl/Cd
-20 | -0.5638 | 0.23903 | 0.0115 | -2.3587
-19.5 | -0.5512 | 0.23548 | 0.0062 | -2.3408
-18.5 | -0.5144 | 0.22056 | 0.001 | -2.3322
-18 | -0.4967 | 0.21434 | -0.0017 | -2.3173
-17.5 | -0.4813 | 0.20852 | -0.0051 | -2.3082
-17 | -0.479 | 0.20714 | -0.0111 | -2.3124
-16.5 | -0.4573 | 0.19694 | -0.0126 | -2.322
-16 | -0.4348 | 0.1892 | -0.0134 | -2.2981
-15.5 | -0.4208 | 0.18332 | -0.0161 | -2.2954
-15 | -0.4317 | 0.18307 | -0.0225 | -2.3581
-14.5 | -0.3982 | 0.1705 | -0.0217 | -2.3355
-14 | -0.3808 | 0.16387 | -0.0229 | -2.3238
-13.5 | -0.3756 | 0.1587 | -0.0262 | -2.3667
-13 | -0.3967 | 0.15699 | -0.0329 | -2.5269
-12.5 | -0.3505 | 0.14462 | -0.0289 | -2.4236
-12 | -0.3483 | 0.13945 | -0.0316 | -2.4977
-11.5 | -0.356 | 0.13337 | -0.0355 | -2.6693
-11 | -0.3266 | 0.12577 | -0.0333 | -2.5968
-10.5 | -0.3505 | 0.1217 | -0.0391 | -2.88
-10 | -0.323 | 0.11296 | -0.0364 | -2.8594
-9.5 | -0.3207 | 0.1073 | -0.0372 | -2.9888
-9 | -0.3309 | 0.10069 | -0.0388 | -3.2863
-8.5 | -0.3323 | 0.09561 | -0.0381 | -3.4756
-8 | -0.3347 | 0.08977 | -0.0358 | -3.7284
-7.5 | -0.372 | 0.08631 | -0.0328 | -4.31
-7 | -0.4515 | 0.08416 | -0.0288 | -5.3648
-6.5 | -0.4556 | 0.07998 | -0.0208 | -5.6964
-6 | -0.4733 | 0.05046 | -0.0507 | -9.3797
-5.5 | -0.4201 | 0.03851 | -0.0586 | -10.9089
-5 | -0.3506 | 0.03217 | -0.0631 | -10.8984
-4.5 | -0.2747 | 0.028 | -0.0668 | -9.8107
-4 | -0.1961 | 0.0252 | -0.0706 | -7.7817
-3.5 | -0.1166 | 0.02276 | -0.0743 | -5.123
-3 | -0.0388 | 0.02046 | -0.0776 | -1.8964
-2.5 | 0.0275 | 0.0186 | -0.0777 | 1.4785
-2 | 0.0855 | 0.01863 | -0.075 | 4.5894
-1.5 | 0.1441 | 0.01837 | -0.0722 | 7.8443
-1 | 0.207 | 0.01786 | -0.07 | 11.5901
-0.5 | 0.2911 | 0.01741 | -0.0723 | 16.7203
0 | 0.4164 | 0.01719 | -0.084 | 24.2234
0.5 | 0.5459 | 0.01687 | -0.0979 | 32.3592
1 | 0.5904 | 0.01678 | -0.0968 | 35.1847
1.5 | 0.6099 | 0.01716 | -0.0909 | 35.542
2 | 0.6558 | 0.01755 | -0.0887 | 37.3675
2.5 | 0.7054 | 0.018 | -0.0869 | 39.1889
3 | 0.7547 | 0.01855 | -0.0851 | 40.6846
3.5 | 0.8075 | 0.01904 | -0.0837 | 42.4107
4 | 0.856 | 0.01972 | -0.0816 | 43.4077
4.5 | 0.9089 | 0.02029 | -0.0802 | 44.7955
5 | 0.956 | 0.02111 | -0.078 | 45.2866
5.5 | 1.0076 | 0.0218 | -0.0764 | 46.2202
6 | 1.0534 | 0.02272 | -0.0739 | 46.3644
6.5 | 1.1032 | 0.02351 | -0.072 | 46.9247
7 | 1.1457 | 0.02455 | -0.069 | 46.668
7.5 | 1.196 | 0.02536 | -0.0671 | 47.1609
8 | 1.2314 | 0.02659 | -0.0631 | 46.3106
8.5 | 1.2725 | 0.02771 | -0.0599 | 45.922
9 | 1.3109 | 0.02886 | -0.0563 | 45.4227
9.5 | 1.3363 | 0.03041 | -0.0511 | 43.9428
10 | 1.3676 | 0.03186 | -0.0467 | 42.9253
10.5 | 1.3815 | 0.03375 | -0.0403 | 40.9333
11 | 1.4026 | 0.03563 | -0.035 | 39.3657
11.5 | 1.4001 | 0.03833 | -0.0278 | 36.5275
12 | 1.401 | 0.0414 | -0.0222 | 33.8406
12.5 | 1.4036 | 0.04484 | -0.0177 | 31.3024
13 | 1.4151 | 0.04834 | -0.0144 | 29.2739
13.5 | 1.4014 | 0.05336 | -0.0112 | 26.2631
14 | 1.3683 | 0.06061 | -0.0097 | 22.5755
15 | 1.3072 | 0.07807 | -0.0121 | 16.7439
15.5 | 1.1896 | 0.10386 | -0.0242 | 11.4539
16.5 | 1.2325 | 0.10807 | -0.0245 | 11.4046
17 | 1.1697 | 0.12775 | -0.0355 | 9.1562
19 | 0.9784 | 0.22269 | -0.091 | 4.3936
19.5 | 0.972 | 0.23793 | -0.1003 | 4.0852
20 | 0.995 | 0.24017 | -0.1009 | 4.1429

## 15. Re 100k Mach 0.50 (1)
BIGFOIL.COM POLAR EXPORT
MS3,3-13GP
MS3,3-13GP |  |  |  | Cl Max: | 1.373 | at alpha= | 6.5 | deg
JavaFoil+Calcfoil stall+Eppler ext transition |  |  |  | L/D Max: | 56.481 | at alpha= | 2 | deg
Re: | 100000 |  |  | Cd Min: | 0.01321 | at alpha= | -2 | deg
Mach: | 0.5 |  |  | Cl=0 at alpha= | -4.0727 | deg
|  |  |  | @ Cl=0.1, Cd= | 0.014707
|  |  |  | @ Cl=0.4, Cd= | 0.01352
|  |  |  | @ Cl=0.6, Cd= | 0.013475
alpha (deg) | Cl | Cd | Cm | Cl/Cd
-20 | -0.884 | 0.3508 | -0.048 | -2.52
-19.5 | -0.857 | 0.33991 | -0.048 | -2.521
-19 | -0.83 | 0.33482 | -0.049 | -2.479
-18.5 | -0.803 | 0.32536 | -0.049 | -2.468
-18 | -0.774 | 0.32727 | -0.047 | -2.366
-17.5 | -0.747 | 0.31733 | -0.048 | -2.354
-17 | -0.72 | 0.31215 | -0.048 | -2.306
-16.5 | -0.693 | 0.30773 | -0.048 | -2.25
-16 | -0.664 | 0.29289 | -0.046 | -2.267
-15.5 | -0.637 | 0.275 | -0.047 | -2.315
-15 | -0.609 | 0.27071 | -0.047 | -2.251
-14.5 | -0.581 | 0.25767 | -0.046 | -2.254
-14 | -0.553 | 0.25732 | -0.046 | -2.15
-13.5 | -0.526 | 0.24981 | -0.046 | -2.105
-13 | -0.498 | 0.23 | -0.045 | -2.163
-12.5 | -0.47 | 0.22491 | -0.045 | -2.09
-12 | -0.442 | 0.2287 | -0.043 | -1.932
-11.5 | -0.414 | 0.21994 | -0.043 | -1.883
-11 | -0.386 | 0.20027 | -0.042 | -1.928
-10.5 | -0.358 | 0.19387 | -0.042 | -1.849
-10 | -0.33 | 0.18873 | -0.041 | -1.751
-9.5 | -0.302 | 0.18116 | -0.039 | -1.669
-9 | -0.275 | 0.17349 | -0.037 | -1.582
-8.5 | -0.247 | 0.16405 | -0.038 | -1.504
-8 | -0.219 | 0.08699 | -0.036 | -2.516
-7.5 | -0.191 | 0.07094 | -0.036 | -2.693
-7 | -0.238 | 0.0744 | -0.034 | -3.205
-6.5 | -0.23 | 0.06104 | -0.035 | -3.774
-6 | -0.195 | 0.05267 | -0.035 | -3.702
-5.5 | -0.15 | 0.04807 | -0.036 | -3.119
-5 | -0.1 | 0.04472 | -0.036 | -2.232
-4.5 | -0.047 | 0.04152 | -0.037 | -1.127
-4 | 0.008 | 0.03934 | -0.039 | 0.198
-3.5 | 0.079 | 0.01474 | -0.102 | 5.355
-3 | 0.149 | 0.01463 | -0.102 | 10.171
-2.5 | 0.219 | 0.0143 | -0.103 | 15.314
-2 | 0.289 | 0.01321 | -0.103 | 21.889
-1.5 | 0.359 | 0.01342 | -0.104 | 26.748
-1 | 0.429 | 0.01359 | -0.104 | 31.553
-0.5 | 0.498 | 0.0138 | -0.105 | 36.106
0 | 0.568 | 0.01335 | -0.105 | 42.582
0.5 | 0.637 | 0.01362 | -0.105 | 46.732
1 | 0.705 | 0.01406 | -0.106 | 50.164
1.5 | 0.774 | 0.01443 | -0.106 | 53.637
2 | 0.842 | 0.0149 | -0.107 | 56.481
2.5 | 0.909 | 0.01798 | -0.107 | 50.575
3 | 0.976 | 0.01877 | -0.107 | 51.974
3.5 | 1.04 | 0.01965 | -0.107 | 52.915
4 | 1.102 | 0.02067 | -0.107 | 53.301
4.5 | 1.16 | 0.02176 | -0.107 | 53.287
5 | 1.216 | 0.02305 | -0.107 | 52.744
5.5 | 1.269 | 0.02466 | -0.106 | 51.477
6 | 1.323 | 0.02946 | -0.106 | 44.917
6.5 | 1.373 | 0.03147 | -0.106 | 43.624
7 | 1.195 | 0.04633 | -0.034 | 25.792
7.5 | 1.226 | 0.05057 | -0.032 | 24.239
8 | 1.242 | 0.05534 | -0.031 | 22.437
8.5 | 1.233 | 0.06271 | -0.029 | 19.656
9 | 1.169 | 0.07302 | -0.028 | 16.012
9.5 | 0.747 | 0.09005 | -0.029 | 8.291
10 | 0.773 | 0.09297 | -0.032 | 8.32
10.5 | 0.8 | 0.09288 | -0.035 | 8.618
11 | 0.827 | 0.12919 | -0.035 | 6.402
11.5 | 0.855 | 0.20082 | -0.047 | 4.26

## 16. Re 100k Mach 0.50 (2)
BIGFOIL.COM POLAR EXPORT
MS3,3-13GP
MS3,3-13GP |  |  |  | Cl Max: | 1.141 | at alpha= | 8 | deg
XFOIL ncrit=9 |  |  |  | L/D Max: | 36.8337 | at alpha= | 4 | deg
Re: | 100000 |  |  | Cd Min: | 0.21157 | at alpha= | -20 | deg
Mach: | 0.5 |  |  | Cl=0 at alpha= | -2.8594 | deg
|  |  |  | @ Cl=0.1, Cd= | 0.020041
|  |  |  | @ Cl=0.4, Cd= | 0.01931
|  |  |  | @ Cl=0.6, Cd= | 0.019418
alpha (deg) | Cl | Cd | Cm | Cl/Cd
-20 | -0.3791 | 0.21157 | -0.0072 | -1.7918
-19.5 | -0.3646 | 0.20562 | -0.0099 | -1.7732
-19 | -0.3521 | 0.2003 | -0.013 | -1.7579
-18.5 | -0.3477 | 0.19835 | -0.0171 | -1.753
-18 | -0.3353 | 0.19208 | -0.0199 | -1.7456
-17.5 | -0.3137 | 0.18373 | -0.021 | -1.7074
-17 | -0.3002 | 0.17856 | -0.0233 | -1.6812
-16.5 | -0.2976 | 0.17677 | -0.027 | -1.6835
-16 | -0.2862 | 0.17082 | -0.0292 | -1.6754
-15.5 | -0.2659 | 0.16378 | -0.0299 | -1.6235
-15 | -0.2553 | 0.15933 | -0.0317 | -1.6023
-14.5 | -0.2636 | 0.15968 | -0.0353 | -1.6508
-14 | -0.2442 | 0.15138 | -0.0359 | -1.6132
-13.5 | -0.3622 | 0.16786 | -0.0287 | -2.1578
-13 | -0.3408 | 0.16035 | -0.0296 | -2.1254
-12.5 | -0.3465 | 0.15764 | -0.0343 | -2.198
-12 | -0.3173 | 0.14722 | -0.0339 | -2.1553
-11.5 | -0.3036 | 0.14085 | -0.0351 | -2.1555
-11 | -0.3303 | 0.13955 | -0.0411 | -2.3669
-10.5 | -0.2848 | 0.12773 | -0.0376 | -2.2297
-10 | -0.2959 | 0.12369 | -0.0405 | -2.3923
-9.5 | -0.2762 | 0.11554 | -0.0393 | -2.3905
-9 | -0.2956 | 0.112 | -0.0416 | -2.6393
-8.5 | -0.2703 | 0.10409 | -0.0379 | -2.5968
-8 | -0.3218 | 0.1024 | -0.039 | -3.1426
-7.5 | -0.3032 | 0.09539 | -0.0326 | -3.1785
-7 | -0.3279 | 0.09259 | -0.0264 | -3.5414
-6.5 | -0.3768 | 0.08919 | -0.0298 | -4.2247
-6 | -0.3715 | 0.06546 | -0.059 | -5.6752
-5.5 | -0.3472 | 0.05402 | -0.0714 | -6.4272
-5 | -0.3207 | 0.04347 | -0.0804 | -7.3775
-4.5 | -0.2639 | 0.03571 | -0.0852 | -7.3901
-4 | -0.1866 | 0.02996 | -0.0889 | -6.2283
-3.5 | -0.0955 | 0.02593 | -0.0925 | -3.683
-3 | -0.0216 | 0.02347 | -0.0926 | -0.92032
-2.5 | 0.0552 | 0.02119 | -0.0932 | 2.605
-2 | 0.1207 | 0.01951 | -0.0906 | 6.1866
-1.5 | 0.1694 | 0.01987 | -0.084 | 8.5254
-1 | 0.2336 | 0.01963 | -0.0795 | 11.9002
-0.5 | 0.2788 | 0.01961 | -0.0729 | 14.2172
0 | 0.3597 | 0.01931 | -0.0727 | 18.6277
0.5 | 0.5015 | 0.01931 | -0.0854 | 25.971
1 | 0.6383 | 0.01946 | -0.0992 | 32.8006
1.5 | 0.6425 | 0.01997 | -0.0905 | 32.1733
2 | 0.6877 | 0.02054 | -0.0872 | 33.481
2.5 | 0.7362 | 0.02145 | -0.0842 | 34.3217
3 | 0.7937 | 0.02222 | -0.0822 | 35.7201
3.5 | 0.8422 | 0.02337 | -0.0789 | 36.0377
4 | 0.8969 | 0.02435 | -0.0763 | 36.8337
4.5 | 0.9438 | 0.0257 | -0.0727 | 36.7237
5 | 0.9897 | 0.02708 | -0.0688 | 36.5473
5.5 | 1.0365 | 0.02852 | -0.065 | 36.3429
6 | 1.0657 | 0.03053 | -0.0593 | 34.9066
6.5 | 1.1138 | 0.03193 | -0.0553 | 34.8826
7 | 1.1087 | 0.03513 | -0.0465 | 31.5599
7.5 | 1.1309 | 0.03749 | -0.0406 | 30.1654
8 | 1.141 | 0.04076 | -0.0347 | 27.9931
8.5 | 1.0625 | 0.05088 | -0.0302 | 20.8825
9 | 0.9666 | 0.0673 | -0.0337 | 14.3626
9.5 | 0.9727 | 0.07361 | -0.0333 | 13.2142
10 | 0.9393 | 0.0858 | -0.0369 | 10.9476
10.5 | 0.9037 | 0.09869 | -0.0417 | 9.157
11 | 0.8999 | 0.1078 | -0.0443 | 8.3479
11.5 | 0.8998 | 0.11648 | -0.0468 | 7.7249
12 | 0.9206 | 0.12251 | -0.0473 | 7.5145
12.5 | 0.909 | 0.13357 | -0.0525 | 6.8054
13 | 0.8917 | 0.14648 | -0.0595 | 6.0875

## 17. Re 250k Mach 0.00 (1)
BIGFOIL.COM POLAR EXPORT
MS3,3-13GP
MS3,3-13GP |  |  |  | Cl Max: | 1.417 | at alpha= | 8.5 | deg
JavaFoil+Calcfoil stall+Eppler ext transition |  |  |  | L/D Max: | 96.494 | at alpha= | 6.5 | deg
Re: | 250000 |  |  | Cd Min: | 0.00905 | at alpha= | -2.5 | deg
Mach: | 0 |  |  | Cl=0 at alpha= | -4.0678 | deg
|  |  |  | @ Cl=0.1, Cd= | 0.010559
|  |  |  | @ Cl=0.4, Cd= | 0.0093147
|  |  |  | @ Cl=0.6, Cd= | 0.009851
alpha (deg) | Cl | Cd | Cm | Cl/Cd
-19 | -0.5 | 0.23329 | -0.027 | -2.145
-18.5 | -0.515 | 0.21451 | -0.026 | -2.401
-18 | -0.529 | 0.2058 | -0.027 | -2.571
-17.5 | -0.542 | 0.19699 | -0.027 | -2.753
-17 | -0.555 | 0.18317 | -0.027 | -3.029
-16.5 | -0.566 | 0.16922 | -0.027 | -3.345
-16 | -0.576 | 0.1613 | -0.027 | -3.57
-15.5 | -0.584 | 0.14868 | -0.027 | -3.928
-15 | -0.59 | 0.13905 | -0.027 | -4.246
-14.5 | -0.594 | 0.13284 | -0.028 | -4.474
-14 | -0.596 | 0.12517 | -0.028 | -4.759
-13.5 | -0.594 | 0.11411 | -0.028 | -5.207
-13 | -0.589 | 0.10737 | -0.028 | -5.481
-12.5 | -0.58 | 0.1001 | -0.028 | -5.789
-12 | -0.567 | 0.09473 | -0.028 | -5.988
-11.5 | -0.552 | 0.08564 | -0.029 | -6.442
-11 | -0.533 | 0.08186 | -0.029 | -6.506
-10.5 | -0.51 | 0.075 | -0.029 | -6.803
-10 | -0.484 | 0.07053 | -0.029 | -6.865
-9.5 | -0.455 | 0.06623 | -0.029 | -6.864
-9 | -0.422 | 0.0622 | -0.03 | -6.788
-8.5 | -0.387 | 0.05779 | -0.03 | -6.701
-8 | -0.35 | 0.0541 | -0.031 | -6.467
-7.5 | -0.31 | 0.05103 | -0.031 | -6.08
-7 | -0.269 | 0.04781 | -0.031 | -5.623
-6.5 | -0.226 | 0.04533 | -0.032 | -4.978
-6 | -0.181 | 0.04273 | -0.033 | -4.239
-5.5 | -0.169 | 0.01176 | -0.086 | -14.334
-5 | -0.11 | 0.0115 | -0.087 | -9.599
-4.5 | -0.051 | 0.01124 | -0.087 | -4.562
-4 | 0.008 | 0.01107 | -0.088 | 0.768
-3.5 | 0.069 | 0.01075 | -0.088 | 6.395
-3 | 0.129 | 0.01038 | -0.089 | 12.453
-2.5 | 0.19 | 0.00905 | -0.089 | 21.001
-2 | 0.251 | 0.00908 | -0.089 | 27.617
-1.5 | 0.311 | 0.00914 | -0.09 | 34.052
-1 | 0.372 | 0.00924 | -0.09 | 40.203
-0.5 | 0.432 | 0.0094 | -0.091 | 45.96
0 | 0.493 | 0.00958 | -0.091 | 51.413
0.5 | 0.553 | 0.00971 | -0.091 | 56.939
1 | 0.613 | 0.00989 | -0.092 | 61.973
1.5 | 0.673 | 0.01016 | -0.092 | 66.254
2 | 0.733 | 0.01055 | -0.093 | 69.499
2.5 | 0.793 | 0.01081 | -0.093 | 73.323
3 | 0.852 | 0.01111 | -0.093 | 76.682
3.5 | 0.912 | 0.01144 | -0.094 | 79.69
4 | 0.971 | 0.01182 | -0.094 | 82.105
4.5 | 1.029 | 0.01229 | -0.095 | 83.775
5 | 1.088 | 0.01277 | -0.095 | 85.142
5.5 | 1.143 | 0.01198 | -0.095 | 95.427
6 | 1.2 | 0.01247 | -0.095 | 96.195
6.5 | 1.256 | 0.01301 | -0.096 | 96.494
7 | 1.3 | 0.02023 | -0.095 | 64.268
7.5 | 1.345 | 0.02129 | -0.095 | 63.155
8 | 1.382 | 0.02254 | -0.095 | 61.33
8.5 | 1.417 | 0.02388 | -0.095 | 59.358
9 | 1.195 | 0.05474 | -0.03 | 21.838
9.5 | 1.223 | 0.05834 | -0.028 | 20.966
10 | 1.247 | 0.06241 | -0.029 | 19.98
10.5 | 1.265 | 0.06641 | -0.028 | 19.046
11 | 1.278 | 0.07086 | -0.028 | 18.032
11.5 | 1.286 | 0.07632 | -0.027 | 16.844
12 | 1.288 | 0.08126 | -0.027 | 15.855
12.5 | 1.286 | 0.08675 | -0.027 | 14.82
13 | 1.278 | 0.09361 | -0.027 | 13.652
13.5 | 1.265 | 0.10049 | -0.026 | 12.59

## 18. Re 250k Mach 0.00 (2)
BIGFOIL.COM POLAR EXPORT
MS3,3-13GP
MS3,3-13GP |  |  |  | Cl Max: | 1.4216 | at alpha= | 14 | deg
XFOIL ncrit=9 |  |  |  | L/D Max: | 77.8107 | at alpha= | 6.5 | deg
Re: | 250000 |  |  | Cd Min: | 0.23329 | at alpha= | -20 | deg
Mach: | 0 |  |  | Cl=0 at alpha= | -3.9077 | deg
|  |  |  | @ Cl=0.1, Cd= | 0.010056
|  |  |  | @ Cl=0.4, Cd= | 0.009886
|  |  |  | @ Cl=0.6, Cd= | 0.0099336
alpha (deg) | Cl | Cd | Cm | Cl/Cd
-20 | -0.5607 | 0.23329 | 0.0095 | -2.4034
-19.5 | -0.5441 | 0.22608 | 0.0069 | -2.4067
-19 | -0.5263 | 0.22021 | 0.0048 | -2.39
-18.5 | -0.5101 | 0.21444 | 0.002 | -2.3788
-18 | -0.4946 | 0.20826 | -0.0011 | -2.3749
-17.5 | -0.488 | 0.2023 | -0.0071 | -2.4123
-17 | -0.4711 | 0.1945 | -0.0089 | -2.4221
-16.5 | -0.4527 | 0.18866 | -0.0101 | -2.3996
-16 | -0.438 | 0.18272 | -0.0124 | -2.3971
-15.5 | -0.4333 | 0.17625 | -0.0176 | -2.4584
-15 | -0.4314 | 0.16875 | -0.0219 | -2.5564
-14.5 | -0.4058 | 0.16199 | -0.0209 | -2.5051
-14 | -0.3919 | 0.15605 | -0.0223 | -2.5114
-13.5 | -0.383 | 0.14936 | -0.0249 | -2.5643
-13 | -0.3938 | 0.14164 | -0.0319 | -2.7803
-12.5 | -0.3747 | 0.13441 | -0.0304 | -2.7877
-12 | -0.3609 | 0.12879 | -0.0309 | -2.8022
-11.5 | -0.3557 | 0.12206 | -0.033 | -2.9141
-11 | -0.375 | 0.11254 | -0.0414 | -3.3321
-10.5 | -0.3737 | 0.1038 | -0.0418 | -3.6002
-10 | -0.3592 | 0.09916 | -0.0401 | -3.6224
-9.5 | -0.3575 | 0.09303 | -0.0408 | -3.8428
-9 | -0.3697 | 0.08537 | -0.0431 | -4.3306
-8 | -0.5392 | 0.03666 | -0.0673 | -14.7081
-7.5 | -0.4869 | 0.02916 | -0.0717 | -16.6975
-7 | -0.4238 | 0.02329 | -0.0756 | -18.1967
-6.5 | -0.3567 | 0.02047 | -0.0784 | -17.4255
-6 | -0.2878 | 0.01784 | -0.0812 | -16.1323
-5.5 | -0.2076 | 0.01577 | -0.0862 | -13.1642
-5 | -0.1366 | 0.01429 | -0.0893 | -9.5591
-4.5 | -0.07 | 0.01329 | -0.0915 | -5.2671
-4 | -0.0101 | 0.01221 | -0.0923 | -0.82719
-3.5 | 0.0446 | 0.01117 | -0.0921 | 3.9928
-3 | 0.0908 | 0.01012 | -0.0905 | 8.9723
-2.5 | 0.1397 | 0.00978 | -0.0885 | 14.2843
-2 | 0.1903 | 0.00979 | -0.0867 | 19.4382
-1.5 | 0.2413 | 0.00984 | -0.085 | 24.5224
-1 | 0.2914 | 0.00988 | -0.0831 | 29.4939
-0.5 | 0.3411 | 0.00989 | -0.0811 | 34.4894
0 | 0.3902 | 0.00989 | -0.0791 | 39.454
0.5 | 0.4388 | 0.00987 | -0.077 | 44.458
1 | 0.4879 | 0.0098 | -0.075 | 49.7857
1.5 | 0.563 | 0.00985 | -0.0787 | 57.1574
2 | 0.6604 | 0.01007 | -0.0877 | 65.5809
2.5 | 0.7053 | 0.01035 | -0.086 | 68.1449
3 | 0.7515 | 0.01071 | -0.0842 | 70.1681
3.5 | 0.7981 | 0.01106 | -0.0823 | 72.1609
4 | 0.8457 | 0.01149 | -0.0807 | 73.6031
4.5 | 0.8927 | 0.01188 | -0.079 | 75.1431
5 | 0.9397 | 0.01234 | -0.0773 | 76.1507
5.5 | 0.9864 | 0.01283 | -0.0756 | 76.8823
6 | 1.032 | 0.0133 | -0.0737 | 77.594
6.5 | 1.0769 | 0.01384 | -0.0718 | 77.8107
7 | 1.1208 | 0.01444 | -0.0697 | 77.6177
7.5 | 1.163 | 0.01502 | -0.0673 | 77.4301
8 | 1.2027 | 0.01569 | -0.0646 | 76.6539
8.5 | 1.2404 | 0.01638 | -0.0616 | 75.7265
9 | 1.274 | 0.01719 | -0.0579 | 74.1129
9.5 | 1.303 | 0.01806 | -0.0535 | 72.1484
10 | 1.3271 | 0.01911 | -0.0485 | 69.4453
10.5 | 1.3491 | 0.02031 | -0.0436 | 66.4254
11 | 1.3655 | 0.02191 | -0.0385 | 62.3231
11.5 | 1.3823 | 0.02367 | -0.034 | 58.3988
12 | 1.3928 | 0.02604 | -0.0297 | 53.4869
12.5 | 1.4062 | 0.02855 | -0.0263 | 49.2539
13 | 1.4147 | 0.03168 | -0.0233 | 44.6559
13.5 | 1.4203 | 0.03538 | -0.0209 | 40.1441
14 | 1.4216 | 0.03981 | -0.0192 | 35.7096
14.5 | 1.4203 | 0.04485 | -0.0181 | 31.6678
15 | 1.4141 | 0.05083 | -0.0178 | 27.8202
15.5 | 1.3992 | 0.05834 | -0.0185 | 23.9835
16 | 1.3816 | 0.06676 | -0.02 | 20.695
16.5 | 1.348 | 0.07803 | -0.0231 | 17.2754
17 | 1.3124 | 0.0904 | -0.0273 | 14.5177
17.5 | 1.2868 | 0.10179 | -0.0315 | 12.6417
18 | 1.2606 | 0.11374 | -0.0365 | 11.0832
18.5 | 1.239 | 0.12516 | -0.0416 | 9.8993
19 | 1.2266 | 0.13515 | -0.0463 | 9.0758

## 19. Re 250k Mach 0.10 (1)
BIGFOIL.COM POLAR EXPORT
MS3,3-13GP
MS3,3-13GP |  |  |  | Cl Max: | 1.387 | at alpha= | 8 | deg
JavaFoil+Calcfoil stall+Eppler ext transition |  |  |  | L/D Max: | 96.218 | at alpha= | 6.5 | deg
Re: | 250000 |  |  | Cd Min: | 0.00905 | at alpha= | -2.5 | deg
Mach: | 0.1 |  |  | Cl=0 at alpha= | -4.0738 | deg
|  |  |  | @ Cl=0.1, Cd= | 0.010617
|  |  |  | @ Cl=0.4, Cd= | 0.0093608
|  |  |  | @ Cl=0.6, Cd= | 0.0098947
alpha (deg) | Cl | Cd | Cm | Cl/Cd
-18.5 | -0.47 | 0.22999 | -0.027 | -2.043
-18 | -0.487 | 0.21134 | -0.027 | -2.303
-17.5 | -0.503 | 0.20128 | -0.027 | -2.498
-17 | -0.518 | 0.19097 | -0.027 | -2.714
-16.5 | -0.533 | 0.17576 | -0.027 | -3.03
-16 | -0.546 | 0.16933 | -0.028 | -3.223
-15.5 | -0.557 | 0.15419 | -0.027 | -3.612
-15 | -0.566 | 0.14298 | -0.027 | -3.961
-14.5 | -0.573 | 0.13324 | -0.028 | -4.303
-14 | -0.578 | 0.12684 | -0.028 | -4.555
-13.5 | -0.579 | 0.1184 | -0.028 | -4.892
-13 | -0.576 | 0.11141 | -0.028 | -5.171
-12.5 | -0.57 | 0.1011 | -0.029 | -5.633
-12 | -0.559 | 0.09509 | -0.029 | -5.883
-11.5 | -0.546 | 0.08764 | -0.029 | -6.227
-11 | -0.528 | 0.08187 | -0.029 | -6.454
-10.5 | -0.507 | 0.076 | -0.029 | -6.675
-10 | -0.482 | 0.07171 | -0.029 | -6.727
-9.5 | -0.454 | 0.06648 | -0.029 | -6.824
-9 | -0.422 | 0.0623 | -0.03 | -6.774
-8.5 | -0.387 | 0.05838 | -0.03 | -6.638
-8 | -0.35 | 0.05453 | -0.031 | -6.427
-7.5 | -0.311 | 0.05107 | -0.031 | -6.09
-7 | -0.27 | 0.04804 | -0.031 | -5.612
-6.5 | -0.226 | 0.04537 | -0.031 | -4.991
-6 | -0.182 | 0.04279 | -0.033 | -4.249
-5.5 | -0.169 | 0.01176 | -0.087 | -14.397
-5 | -0.111 | 0.0115 | -0.087 | -9.647
-4.5 | -0.052 | 0.0113 | -0.088 | -4.559
-4 | 0.009 | 0.01106 | -0.088 | 0.772
-3.5 | 0.069 | 0.01079 | -0.089 | 6.399
-3 | 0.13 | 0.01045 | -0.089 | 12.425
-2.5 | 0.191 | 0.00905 | -0.089 | 21.105
-2 | 0.252 | 0.00909 | -0.09 | 27.722
-1.5 | 0.313 | 0.00915 | -0.09 | 34.183
-1 | 0.373 | 0.00929 | -0.091 | 40.212
-0.5 | 0.434 | 0.00945 | -0.091 | 45.957
0 | 0.495 | 0.00959 | -0.092 | 51.621
0.5 | 0.556 | 0.00977 | -0.092 | 56.911
1 | 0.616 | 0.00994 | -0.092 | 61.98
1.5 | 0.677 | 0.01018 | -0.093 | 66.447
2 | 0.737 | 0.01057 | -0.093 | 69.697
2.5 | 0.797 | 0.01088 | -0.094 | 73.212
3 | 0.856 | 0.01114 | -0.094 | 76.883
3.5 | 0.916 | 0.01149 | -0.094 | 79.723
4 | 0.975 | 0.01189 | -0.095 | 82.059
4.5 | 1.034 | 0.01234 | -0.095 | 83.826
5 | 1.093 | 0.01285 | -0.095 | 85.05
5.5 | 1.149 | 0.01206 | -0.096 | 95.267
6 | 1.205 | 0.01255 | -0.096 | 96.079
6.5 | 1.261 | 0.01311 | -0.096 | 96.218
7 | 1.306 | 0.02042 | -0.096 | 63.934
7.5 | 1.35 | 0.02152 | -0.096 | 62.724
8 | 1.387 | 0.02281 | -0.095 | 60.799
8.5 | 1.169 | 0.05163 | -0.03 | 22.634
9 | 1.2 | 0.05498 | -0.03 | 21.816
9.5 | 1.227 | 0.0586 | -0.03 | 20.934
10 | 1.249 | 0.06244 | -0.028 | 20.007
10.5 | 1.266 | 0.06695 | -0.028 | 18.907
11 | 1.277 | 0.07155 | -0.028 | 17.85
11.5 | 1.283 | 0.07667 | -0.027 | 16.734
12 | 1.283 | 0.08214 | -0.027 | 15.621
12.5 | 1.278 | 0.08723 | -0.026 | 14.646
13 | 1.266 | 0.09317 | -0.026 | 13.593

## 20. Re 250k Mach 0.10 (2)
BIGFOIL.COM POLAR EXPORT
MS3,3-13GP
MS3,3-13GP |  |  |  | Cl Max: | 1.4153 | at alpha= | 13.5 | deg
XFOIL ncrit=9 |  |  |  | L/D Max: | 77.414 | at alpha= | 7 | deg
Re: | 250000 |  |  | Cd Min: | 0.23409 | at alpha= | -20 | deg
Mach: | 0.1 |  |  | Cl=0 at alpha= | -3.9171 | deg
|  |  |  | @ Cl=0.1, Cd= | 0.010129
|  |  |  | @ Cl=0.4, Cd= | 0.0099353
|  |  |  | @ Cl=0.6, Cd= | 0.0099722
alpha (deg) | Cl | Cd | Cm | Cl/Cd
-20 | -0.5623 | 0.23409 | 0.0096 | -2.4021
-19.5 | -0.5448 | 0.22674 | 0.0072 | -2.4028
-19 | -0.5271 | 0.22088 | 0.0049 | -2.3864
-18.5 | -0.5107 | 0.21505 | 0.0021 | -2.3748
-18 | -0.4952 | 0.20882 | -0.0011 | -2.3714
-17.5 | -0.4887 | 0.20297 | -0.0072 | -2.4077
-17 | -0.4707 | 0.19506 | -0.0087 | -2.4131
-16.5 | -0.4525 | 0.18922 | -0.01 | -2.3914
-16 | -0.4377 | 0.18322 | -0.0124 | -2.3889
-15.5 | -0.4338 | 0.17686 | -0.0179 | -2.4528
-15 | -0.4288 | 0.16916 | -0.0215 | -2.5349
-14.5 | -0.4045 | 0.16254 | -0.0208 | -2.4886
-14 | -0.3907 | 0.15655 | -0.0224 | -2.4957
-13.5 | -0.382 | 0.1498 | -0.0251 | -2.5501
-13 | -0.3926 | 0.14223 | -0.0321 | -2.7603
-12.5 | -0.3716 | 0.13506 | -0.0302 | -2.7514
-12 | -0.3586 | 0.12934 | -0.0309 | -2.7725
-11.5 | -0.3537 | 0.12256 | -0.0331 | -2.8859
-11 | -0.3726 | 0.11322 | -0.0414 | -3.2909
-10.5 | -0.3685 | 0.10483 | -0.0412 | -3.5152
-10 | -0.3546 | 0.10002 | -0.0398 | -3.5453
-9.5 | -0.353 | 0.09383 | -0.0406 | -3.7621
-9 | -0.3659 | 0.086 | -0.0432 | -4.2547
-8.5 | -0.4406 | 0.07379 | -0.0514 | -5.971
-8 | -0.5342 | 0.03852 | -0.0679 | -13.8681
-7.5 | -0.4861 | 0.0301 | -0.0727 | -16.1495
-7 | -0.4237 | 0.02385 | -0.0767 | -17.7652
-6.5 | -0.3567 | 0.0208 | -0.0795 | -17.149
-6 | -0.2878 | 0.01805 | -0.0821 | -15.9446
-5.5 | -0.2116 | 0.01594 | -0.0863 | -13.2748
-5 | -0.136 | 0.01456 | -0.0901 | -9.3407
-4.5 | -0.0709 | 0.01334 | -0.092 | -5.3148
-4 | -0.0088 | 0.01231 | -0.093 | -0.71487
-3.5 | 0.0443 | 0.01128 | -0.0925 | 3.9273
-3 | 0.0921 | 0.01019 | -0.0911 | 9.0383
-2.5 | 0.1399 | 0.00982 | -0.0889 | 14.2464
-2 | 0.1915 | 0.00982 | -0.0872 | 19.501
-1.5 | 0.242 | 0.00988 | -0.0853 | 24.4939
-1 | 0.293 | 0.00992 | -0.0835 | 29.5363
-0.5 | 0.3424 | 0.00994 | -0.0814 | 34.4467
0 | 0.3924 | 0.00994 | -0.0795 | 39.4769
0.5 | 0.4406 | 0.00991 | -0.0772 | 44.4601
1 | 0.4902 | 0.00986 | -0.0752 | 49.716
1.5 | 0.5634 | 0.00989 | -0.0784 | 56.9666
2 | 0.6614 | 0.01011 | -0.0875 | 65.4204
2.5 | 0.7084 | 0.01042 | -0.0861 | 67.9846
3 | 0.7545 | 0.01076 | -0.0842 | 70.1208
3.5 | 0.8017 | 0.01113 | -0.0824 | 72.0305
4 | 0.8493 | 0.01154 | -0.0807 | 73.5962
4.5 | 0.8966 | 0.01196 | -0.0789 | 74.9666
5 | 0.9442 | 0.01245 | -0.0773 | 75.8394
5.5 | 0.9907 | 0.01291 | -0.0754 | 76.739
6 | 1.0366 | 0.0134 | -0.0735 | 77.3582
6.5 | 1.0818 | 0.01398 | -0.0715 | 77.382
7 | 1.1256 | 0.01454 | -0.0693 | 77.414
7.5 | 1.1677 | 0.01515 | -0.0668 | 77.0759
8 | 1.2073 | 0.01586 | -0.064 | 76.1223
8.5 | 1.2446 | 0.01654 | -0.0607 | 75.2479
9 | 1.2772 | 0.01741 | -0.0568 | 73.3601
9.5 | 1.3052 | 0.01828 | -0.0521 | 71.4004
10 | 1.3282 | 0.01943 | -0.0469 | 68.3582
10.5 | 1.3502 | 0.02066 | -0.042 | 65.3533
11 | 1.3674 | 0.02229 | -0.037 | 61.3459
11.5 | 1.3812 | 0.02427 | -0.0324 | 56.9098
12 | 1.3936 | 0.02665 | -0.0283 | 52.2927
12.5 | 1.4044 | 0.02943 | -0.0249 | 47.72
13 | 1.4112 | 0.03284 | -0.022 | 42.972
13.5 | 1.4153 | 0.03682 | -0.0198 | 38.4383
14 | 1.4147 | 0.0416 | -0.0183 | 34.0072
14.5 | 1.4119 | 0.04701 | -0.0175 | 30.034
15 | 1.4036 | 0.05344 | -0.0176 | 26.265
15.5 | 1.3901 | 0.06104 | -0.0185 | 22.7736
16 | 1.3673 | 0.07037 | -0.0205 | 19.4302
16.5 | 1.3325 | 0.08207 | -0.0241 | 16.2361
17 | 1.2978 | 0.09454 | -0.0285 | 13.7275
17.5 | 1.2732 | 0.10595 | -0.0329 | 12.017
18 | 1.2481 | 0.11785 | -0.0381 | 10.5906
18.5 | 1.2281 | 0.1291 | -0.0432 | 9.5128

## 21. Re 250k Mach 0.25 (1)
BIGFOIL.COM POLAR EXPORT
MS3,3-13GP
MS3,3-13GP |  |  |  | Cl Max: | 1.409 | at alpha= | 8 | deg
JavaFoil+Calcfoil stall+Eppler ext transition |  |  |  | L/D Max: | 95.173 | at alpha= | 6 | deg
Re: | 250000 |  |  | Cd Min: | 0.00917 | at alpha= | -2.5 | deg
Mach: | 0.25 |  |  | Cl=0 at alpha= | -4.0726 | deg
|  |  |  | @ Cl=0.1, Cd= | 0.010851
|  |  |  | @ Cl=0.4, Cd= | 0.0094613
|  |  |  | @ Cl=0.6, Cd= | 0.0099836
alpha (deg) | Cl | Cd | Cm | Cl/Cd
-16.5 | -0.198 | 0.20811 | -0.03 | -0.953
-16 | -0.255 | 0.23167 | -0.029 | -1.102
-15.5 | -0.303 | 0.20839 | -0.029 | -1.456
-15 | -0.346 | 0.18432 | -0.029 | -1.878
-14.5 | -0.384 | 0.17046 | -0.029 | -2.253
-14 | -0.417 | 0.15687 | -0.029 | -2.661
-13.5 | -0.446 | 0.13819 | -0.029 | -3.224
-13 | -0.466 | 0.12784 | -0.029 | -3.648
-12.5 | -0.481 | 0.11581 | -0.029 | -4.154
-12 | -0.49 | 0.10689 | -0.029 | -4.583
-11.5 | -0.493 | 0.09642 | -0.029 | -5.111
-11 | -0.49 | 0.09029 | -0.03 | -5.423
-10.5 | -0.48 | 0.08263 | -0.03 | -5.813
-10 | -0.465 | 0.07552 | -0.03 | -6.154
-9.5 | -0.443 | 0.06991 | -0.03 | -6.339
-9 | -0.417 | 0.06479 | -0.03 | -6.434
-8.5 | -0.386 | 0.06005 | -0.031 | -6.433
-8 | -0.352 | 0.05575 | -0.031 | -6.312
-7.5 | -0.314 | 0.05187 | -0.032 | -6.058
-7 | -0.274 | 0.04912 | -0.032 | -5.57
-6.5 | -0.231 | 0.04581 | -0.032 | -5.034
-6 | -0.186 | 0.04347 | -0.032 | -4.27
-5.5 | -0.139 | 0.04092 | -0.034 | -3.398
-5 | -0.114 | 0.01167 | -0.09 | -9.733
-4.5 | -0.053 | 0.01147 | -0.09 | -4.607
-4 | 0.009 | 0.0112 | -0.091 | 0.782
-3.5 | 0.071 | 0.01094 | -0.091 | 6.482
-3 | 0.133 | 0.01075 | -0.091 | 12.41
-2.5 | 0.196 | 0.00917 | -0.092 | 21.38
-2 | 0.259 | 0.00922 | -0.092 | 28.088
-1.5 | 0.321 | 0.0093 | -0.093 | 34.57
-1 | 0.384 | 0.00942 | -0.093 | 40.738
-0.5 | 0.446 | 0.00958 | -0.094 | 46.564
0 | 0.509 | 0.00974 | -0.094 | 52.249
0.5 | 0.571 | 0.00989 | -0.094 | 57.751
1 | 0.633 | 0.01009 | -0.095 | 62.751
1.5 | 0.695 | 0.01042 | -0.095 | 66.707
2 | 0.757 | 0.01082 | -0.096 | 69.975
2.5 | 0.818 | 0.01108 | -0.096 | 73.842
3 | 0.88 | 0.0114 | -0.097 | 77.188
3.5 | 0.941 | 0.01178 | -0.097 | 79.87
4 | 1.002 | 0.01223 | -0.097 | 81.894
4.5 | 1.062 | 0.01272 | -0.098 | 83.503
5 | 1.12 | 0.01241 | -0.098 | 90.266
5.5 | 1.179 | 0.01279 | -0.098 | 92.174
6 | 1.236 | 0.01299 | -0.099 | 95.173
6.5 | 1.283 | 0.02039 | -0.098 | 62.94
7 | 1.333 | 0.0215 | -0.098 | 62.018
7.5 | 1.373 | 0.02285 | -0.098 | 60.078
8 | 1.409 | 0.02438 | -0.097 | 57.772
8.5 | 1.192 | 0.05195 | -0.031 | 22.944
9 | 1.22 | 0.05582 | -0.03 | 21.85
9.5 | 1.242 | 0.05958 | -0.029 | 20.846
10 | 1.258 | 0.0639 | -0.028 | 19.682
10.5 | 1.264 | 0.06832 | -0.028 | 18.507
11 | 1.263 | 0.07374 | -0.028 | 17.127
11.5 | 1.253 | 0.07978 | -0.027 | 15.7
12 | 1.233 | 0.08522 | -0.026 | 14.465
12.5 | 1.203 | 0.09279 | -0.026 | 12.968
13 | 1.164 | 0.0999 | -0.026 | 11.655

## 22. Re 250k Mach 0.25 (2)
BIGFOIL.COM POLAR EXPORT
MS3,3-13GP
MS3,3-13GP |  |  |  | Cl Max: | 1.3929 | at alpha= | 13 | deg
XFOIL ncrit=9 |  |  |  | L/D Max: | 76.0315 | at alpha= | 6 | deg
Re: | 250000 |  |  | Cd Min: | 0.13706 | at alpha= | 18 | deg
Mach: | 0.25 |  |  | Cl=0 at alpha= | -3.9266 | deg
|  |  |  | @ Cl=0.1, Cd= | 0.01065
|  |  |  | @ Cl=0.4, Cd= | 0.010179
|  |  |  | @ Cl=0.6, Cd= | 0.010223
alpha (deg) | Cl | Cd | Cm | Cl/Cd
-7 | -0.4238 | 0.02812 | -0.0818 | -15.0711
-6.5 | -0.3551 | 0.02304 | -0.0857 | -15.4123
-6 | -0.2849 | 0.01964 | -0.0881 | -14.5061
-5.5 | -0.2105 | 0.01709 | -0.0913 | -12.3171
-4.5 | -0.0666 | 0.01366 | -0.0964 | -4.8755
-4 | -0.0083 | 0.01273 | -0.0962 | -0.652
-3.5 | 0.0482 | 0.01177 | -0.0957 | 4.0952
-3 | 0.0956 | 0.01071 | -0.0937 | 8.9262
-2.5 | 0.1437 | 0.01005 | -0.0914 | 14.2985
-2 | 0.1947 | 0.00999 | -0.0891 | 19.4895
-1.5 | 0.2475 | 0.01007 | -0.0872 | 24.578
-1 | 0.2994 | 0.01013 | -0.0851 | 29.5558
-0.5 | 0.3506 | 0.01016 | -0.083 | 34.5079
0 | 0.4017 | 0.01018 | -0.0809 | 39.4597
0.5 | 0.4516 | 0.01017 | -0.0786 | 44.4051
1 | 0.5017 | 0.01014 | -0.0763 | 49.4773
1.5 | 0.5665 | 0.01014 | -0.0771 | 55.8679
2 | 0.6672 | 0.01039 | -0.0861 | 64.2156
2.5 | 0.7246 | 0.01072 | -0.0866 | 67.5933
3 | 0.7721 | 0.01109 | -0.0845 | 69.6213
3.5 | 0.8206 | 0.01149 | -0.0825 | 71.4186
4 | 0.8698 | 0.01194 | -0.0807 | 72.8476
4.5 | 0.9184 | 0.01239 | -0.0787 | 74.1243
5 | 0.9671 | 0.0129 | -0.0767 | 74.969
5.5 | 1.0148 | 0.01342 | -0.0746 | 75.6185
6 | 1.0614 | 0.01396 | -0.0722 | 76.0315
6.5 | 1.1071 | 0.01459 | -0.0698 | 75.8807
7 | 1.151 | 0.01523 | -0.067 | 75.5745
7.5 | 1.1922 | 0.01591 | -0.0637 | 74.934
8 | 1.2302 | 0.0167 | -0.06 | 73.6647
8.5 | 1.2636 | 0.01751 | -0.0555 | 72.1645
9 | 1.2903 | 0.01852 | -0.05 | 69.6706
9.5 | 1.3158 | 0.01965 | -0.0446 | 66.9618
10 | 1.3367 | 0.02112 | -0.0391 | 63.2907
10.5 | 1.3552 | 0.02283 | -0.034 | 59.3605
11 | 1.3673 | 0.02513 | -0.0289 | 54.4091
11.5 | 1.3789 | 0.02778 | -0.0248 | 49.6364
12 | 1.3849 | 0.03121 | -0.0213 | 44.3736
12.5 | 1.3906 | 0.03511 | -0.0187 | 39.6069
13 | 1.3929 | 0.03969 | -0.0168 | 35.0945
13.5 | 1.3909 | 0.04507 | -0.0157 | 30.8609
14 | 1.3846 | 0.05136 | -0.0155 | 26.9587
14.5 | 1.3741 | 0.05858 | -0.0161 | 23.4568
15 | 1.3574 | 0.06709 | -0.0178 | 20.2325
15.5 | 1.3296 | 0.07763 | -0.0209 | 17.1274
16 | 1.3007 | 0.08891 | -0.0247 | 14.6294
16.5 | 1.2679 | 0.10138 | -0.0297 | 12.5064
17 | 1.2383 | 0.11394 | -0.0351 | 10.868
17.5 | 1.2144 | 0.12594 | -0.0407 | 9.6427
18 | 1.1976 | 0.13706 | -0.0462 | 8.7378

## 23. Re 250k Mach 0.50 (1)
BIGFOIL.COM POLAR EXPORT
MS3,3-13GP
MS3,3-13GP |  |  |  | Cl Max: | 1.43 | at alpha= | 7 | deg
JavaFoil+Calcfoil stall+Eppler ext transition |  |  |  | L/D Max: | 85.189 | at alpha= | 4 | deg
Re: | 250000 |  |  | Cd Min: | 0.00973 | at alpha= | -2 | deg
Mach: | 0.5 |  |  | Cl=0 at alpha= | -4.0877 | deg
|  |  |  | @ Cl=0.1, Cd= | 0.011587
|  |  |  | @ Cl=0.4, Cd= | 0.0099654
|  |  |  | @ Cl=0.6, Cd= | 0.010495
alpha (deg) | Cl | Cd | Cm | Cl/Cd
-20 | -0.884 | 0.26897 | -0.048 | -3.286
-19.5 | -0.857 | 0.26449 | -0.048 | -3.24
-19 | -0.83 | 0.25954 | -0.049 | -3.198
-18.5 | -0.803 | 0.25156 | -0.049 | -3.192
-18 | -0.774 | 0.24346 | -0.048 | -3.18
-17.5 | -0.747 | 0.24212 | -0.048 | -3.085
-17 | -0.72 | 0.23716 | -0.048 | -3.035
-16.5 | -0.693 | 0.23276 | -0.048 | -2.975
-16 | -0.664 | 0.21287 | -0.046 | -3.119
-15.5 | -0.637 | 0.20588 | -0.047 | -3.093
-15 | -0.609 | 0.20174 | -0.047 | -3.02
-14.5 | -0.581 | 0.1941 | -0.046 | -2.993
-14 | -0.553 | 0.19233 | -0.046 | -2.877
-13.5 | -0.526 | 0.18598 | -0.046 | -2.827
-13 | -0.498 | 0.1719 | -0.045 | -2.895
-12.5 | -0.47 | 0.16747 | -0.045 | -2.807
-12 | -0.442 | 0.16821 | -0.043 | -2.627
-11.5 | -0.414 | 0.16116 | -0.043 | -2.57
-11 | -0.386 | 0.15028 | -0.042 | -2.57
-10.5 | -0.358 | 0.1454 | -0.042 | -2.465
-10 | -0.33 | 0.14043 | -0.041 | -2.353
-9.5 | -0.302 | 0.13259 | -0.039 | -2.281
-9 | -0.275 | 0.0927 | -0.038 | -2.962
-8.5 | -0.247 | 0.07224 | -0.038 | -3.416
-8 | -0.219 | 0.07318 | -0.037 | -2.991
-7.5 | -0.191 | 0.05952 | -0.036 | -3.21
-7 | -0.238 | 0.0617 | -0.034 | -3.865
-6.5 | -0.23 | 0.05256 | -0.035 | -4.383
-6 | -0.195 | 0.04693 | -0.035 | -4.155
-5.5 | -0.15 | 0.04301 | -0.036 | -3.486
-5 | -0.1 | 0.0405 | -0.036 | -2.465
-4.5 | -0.047 | 0.03815 | -0.038 | -1.228
-4 | 0.01 | 0.01193 | -0.101 | 0.815
-3.5 | 0.079 | 0.01168 | -0.102 | 6.757
-3 | 0.149 | 0.01137 | -0.102 | 13.082
-2.5 | 0.219 | 0.01097 | -0.103 | 19.969
-2 | 0.289 | 0.00973 | -0.103 | 29.722
-1.5 | 0.359 | 0.00986 | -0.104 | 36.408
-1 | 0.429 | 0.01004 | -0.104 | 42.701
-0.5 | 0.498 | 0.01017 | -0.105 | 48.983
0 | 0.568 | 0.01039 | -0.105 | 54.725
0.5 | 0.638 | 0.01062 | -0.106 | 60.047
1 | 0.707 | 0.0111 | -0.106 | 63.687
1.5 | 0.776 | 0.0114 | -0.107 | 68.069
2 | 0.845 | 0.01175 | -0.107 | 71.857
2.5 | 0.913 | 0.01142 | -0.107 | 79.981
3 | 0.979 | 0.01189 | -0.108 | 82.339
3.5 | 1.046 | 0.01241 | -0.108 | 84.276
4 | 1.112 | 0.01306 | -0.108 | 85.189
4.5 | 1.178 | 0.0162 | -0.109 | 72.672
5 | 1.241 | 0.01704 | -0.109 | 72.852
5.5 | 1.301 | 0.01801 | -0.109 | 72.239
6 | 1.336 | 0.02464 | -0.107 | 54.232
6.5 | 1.387 | 0.02613 | -0.107 | 53.071
7 | 1.43 | 0.02858 | -0.106 | 50.042
7.5 | 1.226 | 0.04725 | -0.034 | 25.944
8 | 1.242 | 0.05122 | -0.032 | 24.243
8.5 | 1.233 | 0.05608 | -0.029 | 21.981
9 | 1.169 | 0.06375 | -0.029 | 18.342
9.5 | 0.747 | 0.07554 | -0.03 | 9.884
10 | 0.774 | 0.0783 | -0.033 | 9.879
10.5 | 0.8 | 0.08007 | -0.036 | 9.998
11 | 0.827 | 0.103 | -0.036 | 8.03
11.5 | 0.856 | 0.14809 | -0.047 | 5.777
12 | 0.883 | 0.16895 | -0.052 | 5.229

## 24. Re 250k Mach 0.50 (2)
BIGFOIL.COM POLAR EXPORT
MS3,3-13GP
MS3,3-13GP |  |  |  | Cl Max: | 1.3418 | at alpha= | 10.5 | deg
XFOIL ncrit=9 |  |  |  | L/D Max: | 69.5135 | at alpha= | 5 | deg
Re: | 250000 |  |  | Cd Min: | 0.25831 | at alpha= | 20 | deg
Mach: | 0.5 |  |  | Cl=0 at alpha= | -3.9274 | deg
|  |  |  | @ Cl=0.1, Cd= | 0.012852
|  |  |  | @ Cl=0.4, Cd= | 0.011151
|  |  |  | @ Cl=0.6, Cd= | 0.011471
alpha (deg) | Cl | Cd | Cm | Cl/Cd
-20 | -0.606 | 0.25783 | 0.0167 | -2.3504
-19.5 | -0.5845 | 0.25052 | 0.0128 | -2.3331
-19 | -0.5633 | 0.24307 | 0.0087 | -2.3174
-18.5 | -0.5441 | 0.2359 | 0.0034 | -2.3065
-17.5 | -0.5025 | 0.22021 | -0.0032 | -2.2819
-17 | -0.4818 | 0.21311 | -0.0064 | -2.2608
-16.5 | -0.4622 | 0.20589 | -0.0099 | -2.2449
-16 | -0.4548 | 0.2009 | -0.0169 | -2.2638
-15.5 | -0.4266 | 0.19087 | -0.0171 | -2.235
-15 | -0.4067 | 0.1839 | -0.0193 | -2.2115
-14.5 | -0.3891 | 0.17685 | -0.0221 | -2.2002
-14 | -0.3839 | 0.17101 | -0.028 | -2.2449
-13.5 | -0.3685 | 0.16264 | -0.0303 | -2.2657
-13 | -0.3439 | 0.1552 | -0.03 | -2.2159
-12.5 | -0.3296 | 0.14856 | -0.0321 | -2.2186
-12 | -0.3355 | 0.14294 | -0.0381 | -2.3471
-11.5 | -0.3219 | 0.13443 | -0.0391 | -2.3946
-11 | -0.2988 | 0.12745 | -0.0379 | -2.3444
-10.5 | -0.2882 | 0.12105 | -0.0388 | -2.3808
-10 | -0.2949 | 0.11449 | -0.0433 | -2.5758
-9 | -0.2893 | 0.10027 | -0.0439 | -2.8852
-8.5 | -0.2832 | 0.0956 | -0.0411 | -2.9623
-8 | -0.2998 | 0.09073 | -0.0388 | -3.3043
-7.5 | -0.2994 | 0.07081 | -0.0597 | -4.2282
-7 | -0.2813 | 0.05664 | -0.0774 | -4.9665
-6.5 | -0.2773 | 0.04086 | -0.1002 | -6.7866
-6 | -0.247 | 0.02932 | -0.1116 | -8.4243
-5.5 | -0.194 | 0.02301 | -0.1143 | -8.4311
-5 | -0.1273 | 0.01864 | -0.1145 | -6.8294
-4.5 | -0.0686 | 0.0162 | -0.1122 | -4.2346
-4 | -0.0083 | 0.01484 | -0.1098 | -0.5593
-3 | 0.1061 | 0.01274 | -0.1045 | 8.3281
-2.5 | 0.161 | 0.01177 | -0.1019 | 13.6788
-2 | 0.2117 | 0.01091 | -0.0984 | 19.4042
-1.5 | 0.2679 | 0.01087 | -0.0952 | 24.6458
-1 | 0.327 | 0.01101 | -0.0924 | 29.7003
-0.5 | 0.3839 | 0.01112 | -0.0894 | 34.5234
0 | 0.4411 | 0.01123 | -0.0866 | 39.2787
0.5 | 0.4978 | 0.01132 | -0.0838 | 43.9753
1 | 0.5534 | 0.01142 | -0.0809 | 48.4588
1.5 | 0.608 | 0.01148 | -0.0776 | 52.9617
2 | 0.6848 | 0.01166 | -0.079 | 58.7307
2.5 | 0.7917 | 0.01217 | -0.0872 | 65.0534
3 | 0.8439 | 0.01266 | -0.0844 | 66.6588
3.5 | 0.8991 | 0.01323 | -0.0817 | 67.9592
4 | 0.9525 | 0.01384 | -0.0786 | 68.8223
4.5 | 1.0053 | 0.01449 | -0.0753 | 69.3789
5 | 1.0573 | 0.01521 | -0.0716 | 69.5135
5.5 | 1.1052 | 0.01599 | -0.0673 | 69.1182
6 | 1.1498 | 0.01683 | -0.0623 | 68.3185
6.5 | 1.1895 | 0.01778 | -0.0564 | 66.901
7 | 1.2214 | 0.01886 | -0.0495 | 64.7614
7.5 | 1.2508 | 0.02016 | -0.0427 | 62.0437
8 | 1.2765 | 0.02182 | -0.0361 | 58.5014
8.5 | 1.2983 | 0.02393 | -0.0299 | 54.2541
9 | 1.3155 | 0.02657 | -0.0243 | 49.5107
9.5 | 1.329 | 0.02986 | -0.0194 | 44.5077
10 | 1.3381 | 0.03391 | -0.0155 | 39.4603
10.5 | 1.3418 | 0.03874 | -0.0125 | 34.636
11 | 1.3409 | 0.04436 | -0.0104 | 30.2277
11.5 | 1.3353 | 0.05083 | -0.0093 | 26.2699
12 | 1.325 | 0.05823 | -0.0095 | 22.7546
12.5 | 1.3111 | 0.06651 | -0.0109 | 19.7128
13 | 1.2943 | 0.07564 | -0.0135 | 17.1113
13.5 | 1.2674 | 0.08667 | -0.0178 | 14.6233
14 | 1.2381 | 0.09853 | -0.0232 | 12.5657
14.5 | 1.2104 | 0.11072 | -0.0293 | 10.9321
15 | 1.1867 | 0.12294 | -0.0359 | 9.6527
16 | 1.0595 | 0.16434 | -0.0629 | 6.447
16.5 | 1.0601 | 0.17476 | -0.0691 | 6.066
17 | 1.0646 | 0.18469 | -0.0751 | 5.7643
17.5 | 1.0656 | 0.19588 | -0.0821 | 5.4401
18 | 1.0628 | 0.20875 | -0.0899 | 5.0913
18.5 | 1.0655 | 0.22076 | -0.0971 | 4.8265
19 | 1.068 | 0.23395 | -0.1048 | 4.5651
19.5 | 1.0787 | 0.24451 | -0.1109 | 4.4117
20 | 1.0851 | 0.25831 | -0.1186 | 4.2008

## 25. Re 500k Mach 0.00 (1)
BIGFOIL.COM POLAR EXPORT
MS3,3-13GP
MS3,3-13GP |  |  |  | Cl Max: | 1.505 | at alpha= | 10 | deg
JavaFoil+Calcfoil stall+Eppler ext transition |  |  |  | L/D Max: | 110.263 | at alpha= | 6.5 | deg
Re: | 500000 |  |  | Cd Min: | 0.00737 | at alpha= | -2.5 | deg
Mach: | 0 |  |  | Cl=0 at alpha= | -4.0678 | deg
|  |  |  | @ Cl=0.1, Cd= | 0.0089127
|  |  |  | @ Cl=0.4, Cd= | 0.0076293
|  |  |  | @ Cl=0.6, Cd= | 0.0081075
alpha (deg) | Cl | Cd | Cm | Cl/Cd
-19 | -0.501 | 0.19024 | -0.028 | -2.632
-18.5 | -0.515 | 0.1811 | -0.028 | -2.845
-18 | -0.529 | 0.16938 | -0.028 | -3.124
-17.5 | -0.542 | 0.17224 | -0.028 | -3.149
-17 | -0.555 | 0.16164 | -0.028 | -3.433
-16.5 | -0.566 | 0.15069 | -0.028 | -3.758
-16 | -0.576 | 0.14347 | -0.028 | -4.015
-15.5 | -0.584 | 0.13725 | -0.028 | -4.257
-15 | -0.591 | 0.12816 | -0.029 | -4.607
-14.5 | -0.594 | 0.12068 | -0.029 | -4.925
-14 | -0.596 | 0.11354 | -0.029 | -5.248
-13.5 | -0.594 | 0.10589 | -0.029 | -5.613
-13 | -0.589 | 0.0996 | -0.029 | -5.91
-12.5 | -0.58 | 0.09227 | -0.029 | -6.282
-12 | -0.567 | 0.08552 | -0.029 | -6.633
-11.5 | -0.552 | 0.08065 | -0.03 | -6.842
-11 | -0.533 | 0.07569 | -0.029 | -7.038
-10.5 | -0.51 | 0.0701 | -0.029 | -7.279
-10 | -0.484 | 0.06614 | -0.029 | -7.32
-9.5 | -0.455 | 0.06192 | -0.03 | -7.342
-9 | -0.422 | 0.05804 | -0.03 | -7.275
-8.5 | -0.387 | 0.05473 | -0.03 | -7.077
-8 | -0.35 | 0.05125 | -0.031 | -6.828
-7.5 | -0.31 | 0.04844 | -0.031 | -6.406
-7 | -0.269 | 0.04563 | -0.032 | -5.892
-6.5 | -0.281 | 0.01058 | -0.086 | -26.574
-6 | -0.226 | 0.01028 | -0.086 | -21.94
-5.5 | -0.169 | 0.01003 | -0.086 | -16.817
-5 | -0.11 | 0.00984 | -0.087 | -11.225
-4.5 | -0.051 | 0.0096 | -0.087 | -5.344
-4 | 0.008 | 0.00944 | -0.088 | 0.9
-3.5 | 0.069 | 0.00914 | -0.088 | 7.521
-3 | 0.129 | 0.0087 | -0.089 | 14.853
-2.5 | 0.19 | 0.00737 | -0.089 | 25.789
-2 | 0.251 | 0.00739 | -0.089 | 33.906
-1.5 | 0.311 | 0.00745 | -0.09 | 41.779
-1 | 0.372 | 0.00755 | -0.09 | 49.252
-0.5 | 0.432 | 0.00772 | -0.091 | 55.975
0 | 0.493 | 0.00785 | -0.091 | 62.755
0.5 | 0.553 | 0.00799 | -0.091 | 69.224
1 | 0.613 | 0.00814 | -0.092 | 75.316
1.5 | 0.673 | 0.00836 | -0.092 | 80.559
2 | 0.733 | 0.0087 | -0.093 | 84.273
2.5 | 0.793 | 0.00896 | -0.093 | 88.519
3 | 0.852 | 0.00918 | -0.093 | 92.825
3.5 | 0.912 | 0.00947 | -0.094 | 96.283
4 | 0.971 | 0.00979 | -0.094 | 99.163
4.5 | 1.029 | 0.01018 | -0.095 | 101.149
5 | 1.088 | 0.01058 | -0.095 | 102.78
5.5 | 1.145 | 0.01049 | -0.095 | 109.153
6 | 1.203 | 0.01094 | -0.096 | 109.967
6.5 | 1.259 | 0.01142 | -0.096 | 110.263
7 | 1.307 | 0.01773 | -0.096 | 73.7
7.5 | 1.353 | 0.01861 | -0.096 | 72.677
8 | 1.393 | 0.01959 | -0.096 | 71.142
8.5 | 1.43 | 0.02067 | -0.096 | 69.208
9 | 1.46 | 0.02199 | -0.096 | 66.38
9.5 | 1.485 | 0.02347 | -0.095 | 63.27
10 | 1.505 | 0.02513 | -0.095 | 59.904
10.5 | 1.265 | 0.06415 | -0.031 | 19.72
11 | 1.278 | 0.06852 | -0.03 | 18.653
11.5 | 1.286 | 0.07261 | -0.028 | 17.707
12 | 1.288 | 0.07741 | -0.029 | 16.645
12.5 | 1.286 | 0.08246 | -0.029 | 15.593
13 | 1.278 | 0.08812 | -0.029 | 14.504
13.5 | 1.265 | 0.09371 | -0.028 | 13.503
14 | 1.248 | 0.10003 | -0.027 | 12.476
14.5 | 1.227 | 0.10625 | -0.028 | 11.544
15 | 1.201 | 0.11202 | -0.027 | 10.723

## 26. Re 500k Mach 0.00 (2)
BIGFOIL.COM POLAR EXPORT
MS3,3-13GP
MS3,3-13GP |  |  |  | Cl Max: | 1.4683 | at alpha= | 13.5 | deg
XFOIL ncrit=9 |  |  |  | L/D Max: | 99.2823 | at alpha= | 6 | deg
Re: | 500000 |  |  | Cd Min: | 0.15739 | at alpha= | -14.5 | deg
Mach: | 0 |  |  | Cl=0 at alpha= | -4.0059 | deg
|  |  |  | @ Cl=0.1, Cd= | 0.0085445
|  |  |  | @ Cl=0.4, Cd= | 0.0077207
|  |  |  | @ Cl=0.6, Cd= | 0.0079603
alpha (deg) | Cl | Cd | Cm | Cl/Cd
-14.5 | -0.4219 | 0.15739 | -0.023 | -2.6806
-14 | -0.4053 | 0.15132 | -0.0228 | -2.6784
-13.5 | -0.3924 | 0.14567 | -0.0241 | -2.6938
-13 | -0.3829 | 0.13919 | -0.0261 | -2.7509
-12.5 | -0.3909 | 0.12831 | -0.0323 | -3.0465
-12 | -0.3901 | 0.11975 | -0.034 | -3.2576
-11.5 | -0.3799 | 0.11424 | -0.0347 | -3.3255
-11 | -0.568 | 0.05954 | -0.062 | -9.5398
-10.5 | -0.5737 | 0.05273 | -0.0667 | -10.88
-9.5 | -0.6774 | 0.02809 | -0.071 | -24.1153
-9 | -0.6204 | 0.02385 | -0.0749 | -26.0126
-8.5 | -0.557 | 0.0209 | -0.0783 | -26.6507
-8 | -0.4961 | 0.0184 | -0.0804 | -26.962
-7.5 | -0.4319 | 0.01654 | -0.0826 | -26.1125
-7 | -0.3605 | 0.0144 | -0.0866 | -25.0347
-6.5 | -0.288 | 0.01312 | -0.0903 | -21.9512
-6 | -0.2203 | 0.01181 | -0.0932 | -18.6537
-5.5 | -0.1566 | 0.0109 | -0.0949 | -14.367
-5 | -0.1018 | 0.01046 | -0.0946 | -9.7323
-4.5 | -0.0506 | 0.00998 | -0.0935 | -5.0701
-4 | 0.0006 | 0.00961 | -0.0924 | 0.062435
-3.5 | 0.0499 | 0.0091 | -0.0911 | 5.4835
-3 | 0.0989 | 0.00856 | -0.0898 | 11.5537
-2.5 | 0.1459 | 0.0079 | -0.0881 | 18.4684
-2 | 0.1946 | 0.0076 | -0.0865 | 25.6053
-1.5 | 0.2453 | 0.00753 | -0.0851 | 32.5764
-1 | 0.2966 | 0.00757 | -0.0838 | 39.181
-0.5 | 0.3483 | 0.00764 | -0.0826 | 45.589
0 | 0.3994 | 0.00772 | -0.0813 | 51.7358
0.5 | 0.4504 | 0.00778 | -0.0799 | 57.892
1 | 0.5007 | 0.00786 | -0.0785 | 63.7023
2 | 0.599 | 0.00796 | -0.0752 | 75.2513
2.5 | 0.665 | 0.00798 | -0.0772 | 83.3333
3 | 0.7535 | 0.00833 | -0.0846 | 90.4562
3.5 | 0.801 | 0.00861 | -0.083 | 93.0314
4 | 0.8485 | 0.00894 | -0.0813 | 94.9105
4.5 | 0.8957 | 0.0093 | -0.0796 | 96.3118
5 | 0.9436 | 0.00965 | -0.0781 | 97.7824
5.5 | 0.991 | 0.01003 | -0.0765 | 98.8036
6 | 1.0375 | 0.01045 | -0.0748 | 99.2823
6.5 | 1.0831 | 0.01092 | -0.0729 | 99.185
7 | 1.1287 | 0.01138 | -0.0711 | 99.1828
7.5 | 1.1727 | 0.01188 | -0.069 | 98.7121
8 | 1.2137 | 0.0125 | -0.0665 | 97.096
8.5 | 1.2547 | 0.0131 | -0.064 | 95.7786
9 | 1.2894 | 0.01385 | -0.0605 | 93.0975
9.5 | 1.3191 | 0.01474 | -0.0561 | 89.4912
10 | 1.3462 | 0.0158 | -0.0516 | 85.2025
10.5 | 1.3735 | 0.01691 | -0.0474 | 81.2241
11 | 1.3966 | 0.01827 | -0.0429 | 76.4423
11.5 | 1.4187 | 0.01976 | -0.0387 | 71.7966
12 | 1.4366 | 0.02162 | -0.0345 | 66.4477
12.5 | 1.452 | 0.02383 | -0.0307 | 60.9316
13 | 1.4614 | 0.02669 | -0.0271 | 54.7546
13.5 | 1.4683 | 0.03008 | -0.0242 | 48.8132
14 | 1.4653 | 0.0347 | -0.0217 | 42.2277
14.5 | 1.4525 | 0.04072 | -0.02 | 35.6704
15 | 1.4333 | 0.04804 | -0.0193 | 29.8356
15.5 | 1.4168 | 0.05572 | -0.0197 | 25.4271
16 | 1.4075 | 0.06304 | -0.0208 | 22.3271
16.5 | 1.3869 | 0.07224 | -0.0228 | 19.1985
17 | 1.3625 | 0.08248 | -0.0257 | 16.5192
17.5 | 1.3426 | 0.0925 | -0.0289 | 14.5146
18 | 1.3209 | 0.10313 | -0.0327 | 12.8081
18.5 | 1.3001 | 0.114 | -0.037 | 11.4044

## 27. Re 500k Mach 0.10 (1)
BIGFOIL.COM POLAR EXPORT
MS3,3-13GP
MS3,3-13GP |  |  |  | Cl Max: | 1.487 | at alpha= | 9.5 | deg
JavaFoil+Calcfoil stall+Eppler ext transition |  |  |  | L/D Max: | 117.99 | at alpha= | 6.5 | deg
Re: | 500000 |  |  | Cd Min: | 0.00737 | at alpha= | -2.5 | deg
Mach: | 0.1 |  |  | Cl=0 at alpha= | -4.0738 | deg
|  |  |  | @ Cl=0.1, Cd= | 0.0089726
|  |  |  | @ Cl=0.4, Cd= | 0.0076493
|  |  |  | @ Cl=0.6, Cd= | 0.00811
alpha (deg) | Cl | Cd | Cm | Cl/Cd
-18.5 | -0.47 | 0.18518 | -0.029 | -2.539
-18 | -0.487 | 0.1751 | -0.028 | -2.78
-17.5 | -0.503 | 0.16312 | -0.029 | -3.084
-17 | -0.518 | 0.16586 | -0.028 | -3.126
-16.5 | -0.533 | 0.1596 | -0.029 | -3.339
-16 | -0.546 | 0.1485 | -0.029 | -3.676
-15.5 | -0.557 | 0.13671 | -0.028 | -4.075
-15 | -0.567 | 0.13169 | -0.029 | -4.302
-14.5 | -0.574 | 0.12256 | -0.029 | -4.68
-14 | -0.578 | 0.11516 | -0.029 | -5.019
-13.5 | -0.579 | 0.1074 | -0.029 | -5.395
-13 | -0.576 | 0.09945 | -0.029 | -5.794
-12.5 | -0.57 | 0.09323 | -0.029 | -6.11
-12 | -0.56 | 0.08785 | -0.029 | -6.369
-11.5 | -0.546 | 0.08072 | -0.03 | -6.761
-11 | -0.528 | 0.07538 | -0.029 | -7.01
-10.5 | -0.507 | 0.07083 | -0.029 | -7.163
-10 | -0.482 | 0.06621 | -0.03 | -7.287
-9.5 | -0.454 | 0.06226 | -0.03 | -7.288
-9 | -0.422 | 0.05826 | -0.03 | -7.244
-8.5 | -0.388 | 0.05489 | -0.03 | -7.06
-8 | -0.35 | 0.0514 | -0.031 | -6.819
-7.5 | -0.311 | 0.04852 | -0.031 | -6.411
-7 | -0.27 | 0.04563 | -0.031 | -5.909
-6.5 | -0.282 | 0.01065 | -0.086 | -26.502
-6 | -0.227 | 0.01035 | -0.086 | -21.897
-5.5 | -0.169 | 0.01009 | -0.087 | -16.781
-5 | -0.111 | 0.00984 | -0.087 | -11.274
-4.5 | -0.052 | 0.00965 | -0.088 | -5.34
-4 | 0.009 | 0.00949 | -0.088 | 0.9
-3.5 | 0.069 | 0.00912 | -0.089 | 7.572
-3 | 0.13 | 0.00883 | -0.089 | 14.714
-2.5 | 0.191 | 0.00737 | -0.089 | 25.916
-2 | 0.252 | 0.00741 | -0.09 | 34.014
-1.5 | 0.313 | 0.00749 | -0.09 | 41.783
-1 | 0.374 | 0.00758 | -0.091 | 49.252
-0.5 | 0.434 | 0.00774 | -0.091 | 56.118
0 | 0.495 | 0.0079 | -0.092 | 62.71
0.5 | 0.556 | 0.008 | -0.092 | 69.433
1 | 0.616 | 0.00815 | -0.092 | 75.573
1.5 | 0.677 | 0.0084 | -0.093 | 80.511
2 | 0.737 | 0.00875 | -0.093 | 84.15
2.5 | 0.797 | 0.00897 | -0.094 | 88.768
3 | 0.856 | 0.00923 | -0.094 | 92.811
3.5 | 0.916 | 0.00951 | -0.094 | 96.337
4 | 0.975 | 0.00984 | -0.095 | 99.121
4.5 | 1.034 | 0.01022 | -0.095 | 101.224
5 | 1.093 | 0.01064 | -0.095 | 102.697
5.5 | 1.151 | 0.01056 | -0.096 | 109.004
6 | 1.209 | 0.011 | -0.096 | 109.89
6.5 | 1.263 | 0.01071 | -0.096 | 117.99
7 | 1.313 | 0.0179 | -0.096 | 73.34
7.5 | 1.357 | 0.0188 | -0.096 | 72.203
8 | 1.398 | 0.01981 | -0.096 | 70.578
8.5 | 1.433 | 0.02098 | -0.096 | 68.296
9 | 1.463 | 0.02231 | -0.096 | 65.587
9.5 | 1.487 | 0.02388 | -0.096 | 62.272
10 | 1.249 | 0.06027 | -0.031 | 20.731
10.5 | 1.266 | 0.06429 | -0.03 | 19.693
11 | 1.277 | 0.06871 | -0.03 | 18.593
11.5 | 1.283 | 0.07282 | -0.029 | 17.62
12 | 1.283 | 0.0778 | -0.029 | 16.494
12.5 | 1.278 | 0.08338 | -0.028 | 15.324
13 | 1.267 | 0.08764 | -0.028 | 14.451
13.5 | 1.25 | 0.09413 | -0.027 | 13.281
14 | 1.229 | 0.10053 | -0.028 | 12.222
14.5 | 1.203 | 0.10646 | -0.027 | 11.297

## 28. Re 500k Mach 0.10 (2)
BIGFOIL.COM POLAR EXPORT
MS3,3-13GP
MS3,3-13GP |  |  |  | Cl Max: | 1.4654 | at alpha= | 13.5 | deg
XFOIL ncrit=9 |  |  |  | L/D Max: | 98.9354 | at alpha= | 7 | deg
Re: | 500000 |  |  | Cd Min: | 0.16766 | at alpha= | -15 | deg
Mach: | 0.1 |  |  | Cl=0 at alpha= | -4.001 | deg
|  |  |  | @ Cl=0.1, Cd= | 0.0086075
|  |  |  | @ Cl=0.4, Cd= | 0.0077286
|  |  |  | @ Cl=0.6, Cd= | 0.008018
alpha (deg) | Cl | Cd | Cm | Cl/Cd
-15 | -0.4184 | 0.16766 | -0.0168 | -2.4955
-14 | -0.4035 | 0.15198 | -0.0228 | -2.655
-13.5 | -0.3905 | 0.14628 | -0.0241 | -2.6695
-13 | -0.381 | 0.13977 | -0.0261 | -2.7259
-12.5 | -0.3887 | 0.12901 | -0.0324 | -3.0129
-12 | -0.3868 | 0.12067 | -0.0339 | -3.2054
-11.5 | -0.3763 | 0.11517 | -0.0345 | -3.2673
-11 | -0.3686 | 0.1092 | -0.0357 | -3.3755
-10.5 | -0.6441 | 0.04471 | -0.0724 | -14.4062
-10 | -0.6961 | 0.04052 | -0.0643 | -17.1792
-9.5 | -0.673 | 0.03047 | -0.0716 | -22.0873
-9 | -0.6193 | 0.02515 | -0.0761 | -24.6243
-8.5 | -0.558 | 0.02173 | -0.0794 | -25.6788
-8 | -0.4975 | 0.01892 | -0.0815 | -26.2949
-7.5 | -0.4338 | 0.01679 | -0.0836 | -25.8368
-7 | -0.3639 | 0.01464 | -0.0872 | -24.8566
-6.5 | -0.2896 | 0.01325 | -0.0911 | -21.8566
-6 | -0.2208 | 0.01189 | -0.0941 | -18.5702
-5.5 | -0.1582 | 0.01096 | -0.0955 | -14.4343
-5 | -0.1023 | 0.0105 | -0.0952 | -9.7429
-4.5 | -0.051 | 0.01007 | -0.0941 | -5.0645
-4 | 0.0001 | 0.00965 | -0.0929 | 0.010363
-3.5 | 0.05 | 0.00917 | -0.0915 | 5.4526
-3 | 0.0991 | 0.00862 | -0.0902 | 11.4965
-2.5 | 0.1465 | 0.00796 | -0.0886 | 18.4045
-2 | 0.1953 | 0.00763 | -0.0869 | 25.5963
-1.5 | 0.2462 | 0.00755 | -0.0854 | 32.6093
-1 | 0.2978 | 0.0076 | -0.0841 | 39.1842
-0.5 | 0.3497 | 0.00766 | -0.0828 | 45.6527
0.5 | 0.4524 | 0.0078 | -0.0802 | 58
1 | 0.5028 | 0.0079 | -0.0787 | 63.6456
1.5 | 0.5531 | 0.00796 | -0.0772 | 69.4849
2 | 0.6016 | 0.00802 | -0.0753 | 75.0125
2.5 | 0.6649 | 0.00802 | -0.0766 | 82.9052
3 | 0.7569 | 0.00837 | -0.0847 | 90.4301
3.5 | 0.8045 | 0.00866 | -0.083 | 92.8984
4 | 0.8521 | 0.009 | -0.0813 | 94.6778
4.5 | 0.8999 | 0.00935 | -0.0796 | 96.246
5 | 0.948 | 0.0097 | -0.078 | 97.732
5.5 | 0.9954 | 0.0101 | -0.0763 | 98.5545
6 | 1.0418 | 0.01055 | -0.0745 | 98.7488
6.5 | 1.088 | 0.011 | -0.0726 | 98.9091
7 | 1.1338 | 0.01146 | -0.0707 | 98.9354
7.5 | 1.1772 | 0.012 | -0.0685 | 98.1
8 | 1.219 | 0.01259 | -0.066 | 96.8229
8.5 | 1.259 | 0.01324 | -0.0632 | 95.0906
9 | 1.2929 | 0.01399 | -0.0593 | 92.416
9.5 | 1.3225 | 0.01491 | -0.0549 | 88.6989
10 | 1.3494 | 0.01601 | -0.0503 | 84.2848
10.5 | 1.3754 | 0.01721 | -0.0458 | 79.9187
11 | 1.3991 | 0.01858 | -0.0414 | 75.3014
11.5 | 1.4193 | 0.02024 | -0.037 | 70.1235
12 | 1.4364 | 0.02223 | -0.0329 | 64.6154
12.5 | 1.4516 | 0.02457 | -0.0292 | 59.0802
13 | 1.4583 | 0.02778 | -0.0256 | 52.4946
13.5 | 1.4654 | 0.03132 | -0.023 | 46.788
14 | 1.4584 | 0.03648 | -0.0206 | 39.9781
14.5 | 1.4427 | 0.04303 | -0.0193 | 33.5278
15 | 1.4239 | 0.05058 | -0.019 | 28.1514
15.5 | 1.4067 | 0.05858 | -0.0197 | 24.0133
16 | 1.3954 | 0.06633 | -0.0211 | 21.0372
16.5 | 1.3736 | 0.07592 | -0.0234 | 18.0927
17 | 1.347 | 0.08667 | -0.0266 | 15.5417
17.5 | 1.3261 | 0.09701 | -0.0301 | 13.6697
18 | 1.304 | 0.10789 | -0.0343 | 12.0864
18.5 | 1.2834 | 0.11888 | -0.0388 | 10.7958

## 29. Re 500k Mach 0.25 (1)
BIGFOIL.COM POLAR EXPORT
MS3,3-13GP
MS3,3-13GP |  |  |  | Cl Max: | 1.476 | at alpha= | 9 | deg
JavaFoil+Calcfoil stall+Eppler ext transition |  |  |  | L/D Max: | 116.883 | at alpha= | 6 | deg
Re: | 500000 |  |  | Cd Min: | 0.00747 | at alpha= | -2.5 | deg
Mach: | 0.25 |  |  | Cl=0 at alpha= | -4.0726 | deg
|  |  |  | @ Cl=0.1, Cd= | 0.0091411
|  |  |  | @ Cl=0.4, Cd= | 0.0077687
|  |  |  | @ Cl=0.6, Cd= | 0.0082095
alpha (deg) | Cl | Cd | Cm | Cl/Cd
-16.5 | -0.199 | 0.1648 | -0.032 | -1.205
-16 | -0.255 | 0.16609 | -0.031 | -1.538
-15.5 | -0.304 | 0.15205 | -0.031 | -1.997
-15 | -0.346 | 0.14196 | -0.031 | -2.439
-14.5 | -0.384 | 0.13225 | -0.031 | -2.906
-14 | -0.418 | 0.12001 | -0.03 | -3.479
-13.5 | -0.446 | 0.11311 | -0.031 | -3.941
-13 | -0.466 | 0.11141 | -0.03 | -4.186
-12.5 | -0.481 | 0.10597 | -0.03 | -4.541
-12 | -0.49 | 0.0974 | -0.03 | -5.032
-11.5 | -0.493 | 0.08805 | -0.03 | -5.599
-11 | -0.49 | 0.0808 | -0.03 | -6.061
-10.5 | -0.48 | 0.07554 | -0.031 | -6.36
-10 | -0.465 | 0.0701 | -0.031 | -6.631
-9.5 | -0.443 | 0.06488 | -0.031 | -6.831
-9 | -0.417 | 0.06034 | -0.031 | -6.909
-8.5 | -0.386 | 0.05617 | -0.031 | -6.878
-8 | -0.352 | 0.05247 | -0.031 | -6.708
-7.5 | -0.314 | 0.04923 | -0.032 | -6.383
-7 | -0.274 | 0.04637 | -0.032 | -5.9
-6.5 | -0.231 | 0.0437 | -0.033 | -5.279
-6 | -0.186 | 0.04131 | -0.034 | -4.495
-5.5 | -0.173 | 0.01027 | -0.089 | -16.877
-5 | -0.114 | 0.00997 | -0.09 | -11.393
-4.5 | -0.053 | 0.00979 | -0.09 | -5.398
-4 | 0.009 | 0.0096 | -0.091 | 0.913
-3.5 | 0.071 | 0.00923 | -0.091 | 7.68
-3 | 0.133 | 0.00904 | -0.091 | 14.759
-2.5 | 0.196 | 0.00747 | -0.092 | 26.259
-2 | 0.259 | 0.00751 | -0.092 | 34.48
-1.5 | 0.321 | 0.00757 | -0.093 | 42.432
-1 | 0.384 | 0.00773 | -0.093 | 49.669
-0.5 | 0.446 | 0.00788 | -0.094 | 56.606
0 | 0.509 | 0.00801 | -0.094 | 63.491
0.5 | 0.571 | 0.00813 | -0.094 | 70.231
1 | 0.633 | 0.0083 | -0.095 | 76.263
1.5 | 0.695 | 0.00861 | -0.095 | 80.738
2 | 0.757 | 0.00892 | -0.096 | 84.853
2.5 | 0.818 | 0.00917 | -0.096 | 89.201
3 | 0.88 | 0.00942 | -0.097 | 93.346
3.5 | 0.941 | 0.00974 | -0.097 | 96.577
4 | 1.002 | 0.01012 | -0.097 | 99.003
4.5 | 1.062 | 0.01054 | -0.098 | 100.774
5 | 1.122 | 0.01096 | -0.098 | 102.401
5.5 | 1.182 | 0.01133 | -0.099 | 104.307
6 | 1.238 | 0.0106 | -0.099 | 116.883
6.5 | 1.29 | 0.01788 | -0.099 | 72.174
7 | 1.341 | 0.01881 | -0.099 | 71.282
7.5 | 1.384 | 0.01989 | -0.099 | 69.617
8 | 1.421 | 0.02116 | -0.098 | 67.135
8.5 | 1.452 | 0.02259 | -0.098 | 64.275
9 | 1.476 | 0.02428 | -0.098 | 60.771
9.5 | 1.242 | 0.05727 | -0.031 | 21.689
10 | 1.258 | 0.06114 | -0.03 | 20.572
10.5 | 1.265 | 0.06558 | -0.03 | 19.283
11 | 1.263 | 0.07 | -0.029 | 18.045
11.5 | 1.253 | 0.07524 | -0.028 | 16.648
12 | 1.233 | 0.08024 | -0.028 | 15.366
12.5 | 1.204 | 0.08783 | -0.028 | 13.703
13 | 1.164 | 0.09355 | -0.028 | 12.448
13.5 | 1.116 | 0.09871 | -0.028 | 11.306
14 | 1.059 | 0.10785 | -0.029 | 9.818

## 30. Re 500k Mach 0.25 (2)
BIGFOIL.COM POLAR EXPORT
MS3,3-13GP
MS3,3-13GP |  |  |  | Cl Max: | 1.4445 | at alpha= | 13 | deg
XFOIL ncrit=9 |  |  |  | L/D Max: | 97.4247 | at alpha= | 6 | deg
Re: | 500000 |  |  | Cd Min: | 0.23698 | at alpha= | -20 | deg
Mach: | 0.25 |  |  | Cl=0 at alpha= | -3.9835 | deg
|  |  |  | @ Cl=0.1, Cd= | 0.0089581
|  |  |  | @ Cl=0.4, Cd= | 0.0078824
|  |  |  | @ Cl=0.6, Cd= | 0.0082428
alpha (deg) | Cl | Cd | Cm | Cl/Cd
-20 | -0.5679 | 0.23698 | 0.0137 | -2.3964
-19.5 | -0.551 | 0.23 | 0.0098 | -2.3957
-19 | -0.538 | 0.22272 | 0.0046 | -2.4156
-18.5 | -0.5191 | 0.21647 | 0.0029 | -2.398
-18 | -0.5021 | 0.21064 | 0.0001 | -2.3837
-17.5 | -0.4857 | 0.20432 | -0.0029 | -2.3772
-17 | -0.4729 | 0.19656 | -0.0074 | -2.4059
-16.5 | -0.4639 | 0.1887 | -0.0117 | -2.4584
-16 | -0.4437 | 0.18296 | -0.0124 | -2.4251
-15.5 | -0.4281 | 0.1771 | -0.0145 | -2.4173
-15 | -0.4146 | 0.17042 | -0.0171 | -2.4328
-14.5 | -0.4157 | 0.16124 | -0.0234 | -2.5781
-14 | -0.3951 | 0.15539 | -0.0227 | -2.5426
-13.5 | -0.3819 | 0.1494 | -0.0243 | -2.5562
-13 | -0.3719 | 0.14264 | -0.0265 | -2.6073
-12.5 | -0.378 | 0.13247 | -0.0327 | -2.8535
-12 | -0.3703 | 0.12521 | -0.0332 | -2.9574
-11.5 | -0.3581 | 0.11958 | -0.0339 | -2.9946
-11 | -0.3503 | 0.11333 | -0.0352 | -3.091
-9.5 | -0.4299 | 0.07307 | -0.0496 | -5.8834
-9 | -0.5075 | 0.05337 | -0.0595 | -9.5091
-8.5 | -0.5413 | 0.03126 | -0.0835 | -17.3161
-8 | -0.499 | 0.02322 | -0.0876 | -21.4901
-7.5 | -0.4401 | 0.019 | -0.0895 | -23.1632
-7 | -0.3706 | 0.016 | -0.0925 | -23.1625
-6.5 | -0.2932 | 0.01413 | -0.0966 | -20.7502
-6 | -0.2211 | 0.01245 | -0.0995 | -17.759
-5.5 | -0.1615 | 0.0115 | -0.0996 | -14.0435
-5 | -0.1078 | 0.01081 | -0.0983 | -9.9722
-4.5 | -0.0548 | 0.01034 | -0.0969 | -5.2998
-4 | -0.0017 | 0.00996 | -0.0955 | -0.17068
-3.5 | 0.0497 | 0.00947 | -0.094 | 5.2482
-3 | 0.1008 | 0.00895 | -0.0924 | 11.2626
-2.5 | 0.1502 | 0.00831 | -0.0908 | 18.0746
-2 | 0.1992 | 0.00781 | -0.0889 | 25.5058
-1.5 | 0.2512 | 0.0077 | -0.0872 | 32.6234
-1 | 0.3042 | 0.00774 | -0.0857 | 39.3023
-0.5 | 0.3576 | 0.00781 | -0.0843 | 45.7875
0 | 0.4103 | 0.0079 | -0.0828 | 51.9367
0.5 | 0.4632 | 0.00799 | -0.0814 | 57.9725
1 | 0.5152 | 0.0081 | -0.0798 | 63.6049
1.5 | 0.5669 | 0.00819 | -0.0782 | 69.2186
2 | 0.617 | 0.00827 | -0.0763 | 74.607
2.5 | 0.6701 | 0.00827 | -0.0749 | 81.0278
3 | 0.7739 | 0.00863 | -0.0849 | 89.6756
3.5 | 0.8232 | 0.00893 | -0.083 | 92.1837
4 | 0.8725 | 0.00927 | -0.0812 | 94.1208
4.5 | 0.9212 | 0.00967 | -0.0792 | 95.2637
5 | 0.9705 | 0.01006 | -0.0773 | 96.4712
5.5 | 1.0192 | 0.01048 | -0.0753 | 97.2519
6 | 1.0668 | 0.01095 | -0.0731 | 97.4247
6.5 | 1.113 | 0.01147 | -0.0706 | 97.0357
7 | 1.159 | 0.01198 | -0.0681 | 96.7446
7.5 | 1.202 | 0.01258 | -0.0652 | 95.5485
8 | 1.2409 | 0.01326 | -0.0615 | 93.5822
8.5 | 1.2767 | 0.01399 | -0.0572 | 91.258
9 | 1.3086 | 0.01492 | -0.0525 | 87.7078
9.5 | 1.337 | 0.01606 | -0.0476 | 83.2503
10.5 | 1.3861 | 0.01897 | -0.0378 | 73.068
11 | 1.4047 | 0.02095 | -0.0331 | 67.0501
11.5 | 1.4228 | 0.0232 | -0.029 | 61.3276
12 | 1.4357 | 0.02608 | -0.0253 | 55.0498
12.5 | 1.4439 | 0.02965 | -0.0221 | 48.6981
13 | 1.4445 | 0.03423 | -0.0196 | 42.1998
13.5 | 1.441 | 0.03961 | -0.018 | 36.3797
14 | 1.4183 | 0.04737 | -0.0173 | 29.9409
14.5 | 1.3975 | 0.05565 | -0.0178 | 25.1123
15 | 1.3763 | 0.06461 | -0.0193 | 21.3017
15.5 | 1.3512 | 0.07459 | -0.0216 | 18.115
16 | 1.3318 | 0.08427 | -0.0244 | 15.804
16.5 | 1.3078 | 0.09504 | -0.028 | 13.7605
17 | 1.2822 | 0.10646 | -0.0323 | 12.044
17.5 | 1.2588 | 0.11798 | -0.0372 | 10.6696
18 | 1.2344 | 0.13007 | -0.0429 | 9.4903

## 31. Re 500k Mach 0.50 (1)
BIGFOIL.COM POLAR EXPORT
MS3,3-13GP
MS3,3-13GP |  |  |  | Cl Max: | 1.468 | at alpha= | 7.5 | deg
JavaFoil+Calcfoil stall+Eppler ext transition |  |  |  | L/D Max: | 105.834 | at alpha= | 5 | deg
Re: | 500000 |  |  | Cd Min: | 0.00795 | at alpha= | -2 | deg
Mach: | 0.5 |  |  | Cl=0 at alpha= | -4.0735 | deg
|  |  |  | @ Cl=0.1, Cd= | 0.009884
|  |  |  | @ Cl=0.4, Cd= | 0.008202
|  |  |  | @ Cl=0.6, Cd= | 0.0086414
alpha (deg) | Cl | Cd | Cm | Cl/Cd
-20 | -0.884 | 0.22582 | -0.048 | -3.915
-19.5 | -0.857 | 0.22456 | -0.048 | -3.816
-19 | -0.83 | 0.21969 | -0.049 | -3.778
-18.5 | -0.803 | 0.21246 | -0.049 | -3.78
-18 | -0.774 | 0.20432 | -0.048 | -3.79
-17.5 | -0.747 | 0.19615 | -0.048 | -3.808
-17 | -0.72 | 0.19133 | -0.048 | -3.762
-16.5 | -0.693 | 0.18695 | -0.048 | -3.704
-16 | -0.664 | 0.17792 | -0.047 | -3.732
-15.5 | -0.637 | 0.17446 | -0.047 | -3.65
-15 | -0.609 | 0.17044 | -0.047 | -3.575
-14.5 | -0.581 | 0.16021 | -0.046 | -3.626
-14 | -0.553 | 0.1624 | -0.046 | -3.407
-13.5 | -0.526 | 0.15643 | -0.046 | -3.362
-13 | -0.498 | 0.14476 | -0.045 | -3.438
-12.5 | -0.47 | 0.14069 | -0.045 | -3.341
-12 | -0.442 | 0.13985 | -0.043 | -3.16
-11.5 | -0.414 | 0.13336 | -0.044 | -3.106
-11 | -0.386 | 0.12502 | -0.043 | -3.089
-10.5 | -0.359 | 0.11724 | -0.043 | -3.058
-10 | -0.33 | 0.11536 | -0.041 | -2.865
-9.5 | -0.303 | 0.08137 | -0.04 | -3.718
-9 | -0.275 | 0.07738 | -0.038 | -3.549
-8.5 | -0.247 | 0.06559 | -0.039 | -3.763
-8 | -0.219 | 0.06388 | -0.037 | -3.427
-7.5 | -0.191 | 0.05461 | -0.037 | -3.499
-7 | -0.239 | 0.05622 | -0.036 | -4.243
-6.5 | -0.23 | 0.04846 | -0.035 | -4.754
-6 | -0.195 | 0.04385 | -0.036 | -4.447
-5.5 | -0.15 | 0.04084 | -0.036 | -3.671
-5 | -0.1 | 0.03841 | -0.037 | -2.599
-4.5 | -0.058 | 0.01046 | -0.101 | -5.581
-4 | 0.01 | 0.01016 | -0.101 | 0.957
-3.5 | 0.079 | 0.01001 | -0.102 | 7.885
-3 | 0.149 | 0.00959 | -0.102 | 15.523
-2.5 | 0.219 | 0.00916 | -0.103 | 23.895
-2 | 0.289 | 0.00795 | -0.103 | 36.364
-1.5 | 0.359 | 0.00812 | -0.104 | 44.229
-1 | 0.429 | 0.00826 | -0.104 | 51.888
-0.5 | 0.498 | 0.00838 | -0.105 | 59.491
0 | 0.568 | 0.00855 | -0.105 | 66.452
0.5 | 0.638 | 0.00875 | -0.106 | 72.89
1 | 0.707 | 0.00916 | -0.106 | 77.171
1.5 | 0.776 | 0.00941 | -0.107 | 82.475
2 | 0.845 | 0.00969 | -0.107 | 87.126
2.5 | 0.913 | 0.01004 | -0.107 | 90.939
3 | 0.981 | 0.01048 | -0.108 | 93.614
3.5 | 1.049 | 0.01097 | -0.108 | 95.592
4 | 1.114 | 0.01076 | -0.109 | 103.517
4.5 | 1.179 | 0.01122 | -0.109 | 105.1
5 | 1.244 | 0.01176 | -0.109 | 105.834
5.5 | 1.308 | 0.01488 | -0.11 | 87.88
6 | 1.346 | 0.02162 | -0.108 | 62.278
6.5 | 1.397 | 0.02281 | -0.108 | 61.257
7 | 1.441 | 0.02489 | -0.107 | 57.907
7.5 | 1.468 | 0.02735 | -0.107 | 53.682
8 | 1.242 | 0.04918 | -0.033 | 25.253
8.5 | 1.233 | 0.05356 | -0.03 | 23.014
9 | 1.169 | 0.05982 | -0.03 | 19.546
9.5 | 0.747 | 0.06488 | -0.032 | 11.508
10 | 0.774 | 0.07195 | -0.034 | 10.752
10.5 | 0.801 | 0.07441 | -0.038 | 10.761
11 | 0.827 | 0.09347 | -0.037 | 8.85
11.5 | 0.856 | 0.12601 | -0.047 | 6.79
12 | 0.884 | 0.13971 | -0.052 | 6.324
12.5 | 0.911 | 0.1483 | -0.054 | 6.142

## 32. Re 500k Mach 0.50 (2)
BIGFOIL.COM POLAR EXPORT
MS3,3-13GP
MS3,3-13GP |  |  |  | Cl Max: | 1.396 | at alpha= | 11 | deg
XFOIL ncrit=9 |  |  |  | L/D Max: | 90.3414 | at alpha= | 4.5 | deg
Re: | 500000 |  |  | Cd Min: | 0.25724 | at alpha= | -20 | deg
Mach: | 0.5 |  |  | Cl=0 at alpha= | -3.8949 | deg
|  |  |  | @ Cl=0.1, Cd= | 0.010212
|  |  |  | @ Cl=0.4, Cd= | 0.0084884
|  |  |  | @ Cl=0.6, Cd= | 0.0090775
alpha (deg) | Cl | Cd | Cm | Cl/Cd
-20 | -0.607 | 0.25724 | 0.0175 | -2.3597
-19.5 | -0.5877 | 0.24917 | 0.0119 | -2.3586
-19 | -0.566 | 0.24127 | 0.0087 | -2.3459
-18.5 | -0.5445 | 0.23451 | 0.0056 | -2.3219
-18 | -0.5238 | 0.22712 | 0.0018 | -2.3063
-17.5 | -0.5048 | 0.21896 | -0.003 | -2.3054
-17 | -0.4883 | 0.21107 | -0.0077 | -2.3135
-16.5 | -0.4658 | 0.20386 | -0.0094 | -2.2849
-16 | -0.446 | 0.19698 | -0.0122 | -2.2642
-15.5 | -0.4273 | 0.18967 | -0.0154 | -2.2529
-15 | -0.4166 | 0.18152 | -0.021 | -2.2951
-14.5 | -0.395 | 0.17421 | -0.0218 | -2.2674
-14 | -0.377 | 0.16762 | -0.0239 | -2.2491
-13.5 | -0.3618 | 0.16033 | -0.0266 | -2.2566
-13 | -0.3583 | 0.15224 | -0.0321 | -2.3535
-12.5 | -0.3405 | 0.14452 | -0.0325 | -2.3561
-12 | -0.3242 | 0.13835 | -0.0333 | -2.3433
-11.5 | -0.3123 | 0.13164 | -0.035 | -2.3724
-11 | -0.3129 | 0.12342 | -0.0398 | -2.5352
-10.5 | -0.31 | 0.11514 | -0.0421 | -2.6924
-10 | -0.2991 | 0.10897 | -0.0415 | -2.7448
-9.5 | -0.2946 | 0.10235 | -0.0421 | -2.8784
-9 | -0.3036 | 0.09319 | -0.0432 | -3.2579
-8 | -0.2854 | 0.07178 | -0.0612 | -3.976
-7.5 | -0.2822 | 0.05787 | -0.0763 | -4.8764
-7 | -0.2848 | 0.0368 | -0.1079 | -7.7391
-6.5 | -0.2545 | 0.02392 | -0.1239 | -10.6396
-6 | -0.2217 | 0.01803 | -0.1221 | -12.2962
-5.5 | -0.1766 | 0.01498 | -0.1181 | -11.7891
-5 | -0.1237 | 0.01331 | -0.1141 | -9.2938
-4.5 | -0.0703 | 0.01198 | -0.1104 | -5.8681
-4 | -0.0123 | 0.01127 | -0.1074 | -1.0914
-3.5 | 0.0462 | 0.01068 | -0.1048 | 4.3258
-3 | 0.1048 | 0.01017 | -0.1023 | 10.3048
-2.5 | 0.1627 | 0.00964 | -0.1 | 16.8776
-2 | 0.2182 | 0.00899 | -0.0976 | 24.2714
-1.5 | 0.2725 | 0.00843 | -0.0949 | 32.325
-0.5 | 0.3901 | 0.00846 | -0.0903 | 46.1111
0 | 0.4493 | 0.00863 | -0.0882 | 52.0626
0.5 | 0.5084 | 0.00878 | -0.0861 | 57.9043
1 | 0.5668 | 0.00898 | -0.0839 | 63.118
1.5 | 0.6247 | 0.00915 | -0.0816 | 68.2732
2 | 0.6803 | 0.00934 | -0.0789 | 72.8373
2.5 | 0.736 | 0.00951 | -0.0761 | 77.3922
3 | 0.7988 | 0.0096 | -0.0746 | 83.2083
3.5 | 0.8986 | 0.01015 | -0.0811 | 88.532
4 | 0.953 | 0.01061 | -0.078 | 89.8209
4.5 | 1.0055 | 0.01113 | -0.0745 | 90.3414
5 | 1.0558 | 0.01171 | -0.0705 | 90.1623
5.5 | 1.102 | 0.01232 | -0.0656 | 89.4481
6 | 1.1468 | 0.01299 | -0.0604 | 88.2833
6.5 | 1.1893 | 0.0138 | -0.055 | 86.1812
7 | 1.2278 | 0.01483 | -0.0492 | 82.7916
7.5 | 1.2658 | 0.01602 | -0.0436 | 79.0137
8 | 1.2966 | 0.01765 | -0.0376 | 73.4618
8.5 | 1.3273 | 0.01957 | -0.0323 | 67.8232
9 | 1.3508 | 0.02217 | -0.0271 | 60.9292
9.5 | 1.3678 | 0.02553 | -0.0227 | 53.5762
10 | 1.3848 | 0.02933 | -0.0191 | 47.2145
10.5 | 1.3925 | 0.03418 | -0.0164 | 40.7402
11 | 1.396 | 0.0397 | -0.0143 | 35.1637
11.5 | 1.3925 | 0.04616 | -0.0133 | 30.1668
12 | 1.3863 | 0.05325 | -0.0129 | 26.0338
12.5 | 1.3732 | 0.06135 | -0.0136 | 22.383
13 | 1.3553 | 0.07029 | -0.0152 | 19.2815
14 | 1.3034 | 0.09117 | -0.0215 | 14.2964
14.5 | 1.2733 | 0.10283 | -0.0263 | 12.3826
15 | 1.2424 | 0.11521 | -0.0321 | 10.7838
15.5 | 1.2117 | 0.12823 | -0.0389 | 9.4494
16 | 1.1884 | 0.14084 | -0.046 | 8.4379

## 33. Re 750k Mach 0.00 (1)
BIGFOIL.COM POLAR EXPORT
MS3,3-13GP
MS3,3-13GP |  |  |  | Cl Max: | 1.533 | at alpha= | 11 | deg
JavaFoil+Calcfoil stall+Eppler ext transition |  |  |  | L/D Max: | 122.765 | at alpha= | 6.5 | deg
Re: | 750000 |  |  | Cd Min: | 0.00667 | at alpha= | -2.5 | deg
Mach: | 0 |  |  | Cl=0 at alpha= | -4.0678 | deg
|  |  |  | @ Cl=0.1, Cd= | 0.008203
|  |  |  | @ Cl=0.4, Cd= | 0.0069353
|  |  |  | @ Cl=0.6, Cd= | 0.0073318
alpha (deg) | Cl | Cd | Cm | Cl/Cd
-19 | -0.501 | 0.17896 | -0.03 | -2.799
-18.5 | -0.515 | 0.1705 | -0.029 | -3.023
-18 | -0.529 | 0.16074 | -0.029 | -3.294
-17.5 | -0.543 | 0.15201 | -0.029 | -3.57
-17 | -0.555 | 0.14433 | -0.029 | -3.846
-16.5 | -0.566 | 0.14007 | -0.029 | -4.044
-16 | -0.576 | 0.13208 | -0.029 | -4.362
-15.5 | -0.584 | 0.12371 | -0.029 | -4.724
-15 | -0.591 | 0.11597 | -0.029 | -5.093
-14.5 | -0.595 | 0.11145 | -0.029 | -5.335
-14 | -0.596 | 0.10387 | -0.03 | -5.737
-13.5 | -0.594 | 0.09906 | -0.03 | -6.001
-13 | -0.589 | 0.09251 | -0.03 | -6.365
-12.5 | -0.58 | 0.08826 | -0.03 | -6.568
-12 | -0.567 | 0.0827 | -0.029 | -6.86
-11.5 | -0.552 | 0.07737 | -0.03 | -7.133
-11 | -0.533 | 0.07265 | -0.03 | -7.333
-10.5 | -0.51 | 0.06795 | -0.029 | -7.51
-10 | -0.484 | 0.06381 | -0.029 | -7.588
-9.5 | -0.455 | 0.06008 | -0.03 | -7.568
-9 | -0.422 | 0.05661 | -0.03 | -7.46
-8.5 | -0.387 | 0.05318 | -0.031 | -7.283
-8 | -0.35 | 0.05003 | -0.033 | -6.998
-7.5 | -0.31 | 0.04735 | -0.033 | -6.557
-7 | -0.335 | 0.01008 | -0.085 | -33.227
-6.5 | -0.281 | 0.00981 | -0.086 | -28.679
-6 | -0.226 | 0.00954 | -0.086 | -23.662
-5.5 | -0.169 | 0.00929 | -0.086 | -18.145
-5 | -0.11 | 0.00905 | -0.087 | -12.198
-4.5 | -0.051 | 0.00888 | -0.087 | -5.776
-4 | 0.008 | 0.00873 | -0.088 | 0.973
-3.5 | 0.069 | 0.00842 | -0.088 | 8.159
-3 | 0.129 | 0.008 | -0.089 | 16.15
-2.5 | 0.19 | 0.00667 | -0.089 | 28.498
-2 | 0.251 | 0.0067 | -0.089 | 37.439
-1.5 | 0.311 | 0.00677 | -0.09 | 45.959
-1 | 0.372 | 0.00687 | -0.09 | 54.113
-0.5 | 0.432 | 0.00701 | -0.091 | 61.594
0 | 0.493 | 0.00711 | -0.091 | 69.275
0.5 | 0.553 | 0.00723 | -0.091 | 76.485
1 | 0.613 | 0.00736 | -0.092 | 83.316
1.5 | 0.673 | 0.00754 | -0.092 | 89.294
2 | 0.733 | 0.00786 | -0.093 | 93.281
2.5 | 0.793 | 0.00808 | -0.093 | 98.105
3 | 0.852 | 0.0083 | -0.093 | 102.641
3.5 | 0.912 | 0.00855 | -0.094 | 106.623
4 | 0.971 | 0.00886 | -0.094 | 109.589
4.5 | 1.029 | 0.00919 | -0.095 | 111.949
5 | 1.088 | 0.00957 | -0.095 | 113.592
5.5 | 1.145 | 0.00942 | -0.095 | 121.62
6 | 1.203 | 0.00982 | -0.096 | 122.533
6.5 | 1.259 | 0.01026 | -0.096 | 122.765
7 | 1.309 | 0.01645 | -0.096 | 79.532
7.5 | 1.356 | 0.01725 | -0.096 | 78.61
8 | 1.398 | 0.01815 | -0.096 | 77.038
8.5 | 1.436 | 0.01909 | -0.096 | 75.195
9 | 1.468 | 0.02023 | -0.096 | 72.545
9.5 | 1.493 | 0.02154 | -0.096 | 69.306
10 | 1.513 | 0.02303 | -0.096 | 65.703
10.5 | 1.526 | 0.02477 | -0.095 | 61.61
11 | 1.533 | 0.02671 | -0.095 | 57.392
11.5 | 1.286 | 0.07125 | -0.03 | 18.049
12 | 1.289 | 0.07571 | -0.031 | 17.022
12.5 | 1.286 | 0.08078 | -0.031 | 15.921
13 | 1.278 | 0.08616 | -0.031 | 14.837
13.5 | 1.266 | 0.09101 | -0.029 | 13.904
14 | 1.248 | 0.0964 | -0.028 | 12.946
14.5 | 1.227 | 0.10279 | -0.029 | 11.934
15 | 1.201 | 0.1077 | -0.029 | 11.154
15.5 | 1.173 | 0.11491 | -0.03 | 10.205
16 | 1.141 | 0.12048 | -0.03 | 9.473

## 34. Re 750k Mach 0.00 (2)
BIGFOIL.COM POLAR EXPORT
MS3,3-13GP
MS3,3-13GP |  |  |  | Cl Max: | 1.4751 | at alpha= | 13.5 | deg
XFOIL ncrit=9 |  |  |  | L/D Max: | 112.634 | at alpha= | 6.5 | deg
Re: | 750000 |  |  | Cd Min: | 0.17582 | at alpha= | -16 | deg
Mach: | 0 |  |  | Cl=0 at alpha= | -3.9742 | deg
|  |  |  | @ Cl=0.1, Cd= | 0.0079008
|  |  |  | @ Cl=0.4, Cd= | 0.0068469
|  |  |  | @ Cl=0.6, Cd= | 0.0072625
alpha (deg) | Cl | Cd | Cm | Cl/Cd
-16 | -0.4561 | 0.17582 | -0.0132 | -2.5941
-15.5 | -0.4394 | 0.1709 | -0.0143 | -2.5711
-15 | -0.4256 | 0.16529 | -0.0163 | -2.5749
-14.5 | -0.414 | 0.1589 | -0.0185 | -2.6054
-14 | -0.4157 | 0.1478 | -0.0238 | -2.8126
-13.5 | -0.4058 | 0.14163 | -0.0247 | -2.8652
-13 | -0.3936 | 0.1361 | -0.0261 | -2.892
-12.5 | -0.3853 | 0.12961 | -0.028 | -2.9728
-12 | -0.6952 | 0.04911 | -0.0709 | -14.156
-11.5 | -0.7563 | 0.03817 | -0.0759 | -19.814
-11 | -0.8026 | 0.03368 | -0.0674 | -23.8302
-10.5 | -0.7702 | 0.02795 | -0.071 | -27.5564
-10 | -0.7131 | 0.02491 | -0.0748 | -28.6271
-9.5 | -0.6625 | 0.01994 | -0.0779 | -33.2247
-8.5 | -0.5421 | 0.01609 | -0.082 | -33.6917
-8 | -0.4799 | 0.0145 | -0.0839 | -33.0966
-7.5 | -0.4077 | 0.01281 | -0.0881 | -31.8267
-7 | -0.3326 | 0.01168 | -0.0926 | -28.476
-6.5 | -0.2625 | 0.01069 | -0.0959 | -24.5557
-6 | -0.2058 | 0.0101 | -0.096 | -20.3762
-5.5 | -0.1549 | 0.0096 | -0.0949 | -16.1354
-5 | -0.1043 | 0.00925 | -0.0937 | -11.2757
-4.5 | -0.0536 | 0.00896 | -0.0925 | -5.9821
-4 | -0.0026 | 0.00867 | -0.0914 | -0.29988
-3.5 | 0.0478 | 0.00835 | -0.0902 | 5.7246
-3 | 0.0979 | 0.00792 | -0.089 | 12.3611
-2.5 | 0.1472 | 0.00747 | -0.0877 | 19.7055
-2 | 0.1955 | 0.00695 | -0.0863 | 28.1295
-1.5 | 0.246 | 0.00675 | -0.085 | 36.4444
-1 | 0.2976 | 0.00672 | -0.0839 | 44.2857
-0.5 | 0.3499 | 0.00676 | -0.0829 | 51.7604
0 | 0.4018 | 0.00685 | -0.0818 | 58.6569
0.5 | 0.4541 | 0.00694 | -0.0808 | 65.4323
1.5 | 0.5572 | 0.00716 | -0.0786 | 77.8212
2 | 0.6073 | 0.00728 | -0.0773 | 83.4203
2.5 | 0.6569 | 0.00736 | -0.0758 | 89.2527
3 | 0.7085 | 0.00732 | -0.0747 | 96.7896
3.5 | 0.8086 | 0.00765 | -0.0847 | 105.6993
4 | 0.8566 | 0.00793 | -0.0831 | 108.0202
4.5 | 0.9043 | 0.00826 | -0.0815 | 109.4794
5 | 0.9521 | 0.0086 | -0.08 | 110.7093
5.5 | 1.0003 | 0.00894 | -0.0785 | 111.8904
6 | 1.048 | 0.00931 | -0.077 | 112.5671
6.5 | 1.0948 | 0.00972 | -0.0753 | 112.6337
7 | 1.1401 | 0.0102 | -0.0734 | 111.7745
7.5 | 1.1854 | 0.01066 | -0.0716 | 111.2008
8 | 1.2275 | 0.01126 | -0.0692 | 109.0142
8.5 | 1.2673 | 0.01195 | -0.0666 | 106.0502
9 | 1.3043 | 0.01271 | -0.0634 | 102.62
9.5 | 1.3346 | 0.01358 | -0.0591 | 98.2769
10 | 1.364 | 0.01451 | -0.0548 | 94.0041
10.5 | 1.3904 | 0.01562 | -0.0502 | 89.0141
11 | 1.4163 | 0.0168 | -0.0459 | 84.3036
11.5 | 1.437 | 0.0183 | -0.0413 | 78.5246
12 | 1.4576 | 0.01992 | -0.0371 | 73.1727
12.5 | 1.4694 | 0.02225 | -0.0327 | 66.0404
13 | 1.4747 | 0.02535 | -0.0285 | 58.1736
13.5 | 1.4751 | 0.02926 | -0.0251 | 50.4135
14 | 1.4647 | 0.03465 | -0.0224 | 42.2713
14.5 | 1.4673 | 0.0393 | -0.0211 | 37.3359
15 | 1.4645 | 0.04484 | -0.0205 | 32.6606
15.5 | 1.458 | 0.0512 | -0.0205 | 28.4766
16 | 1.4528 | 0.05773 | -0.0211 | 25.1654
16.5 | 1.4366 | 0.06601 | -0.0225 | 21.7634
17 | 1.4172 | 0.07509 | -0.0245 | 18.8734
17.5 | 1.3975 | 0.08454 | -0.027 | 16.5306
18 | 1.3709 | 0.0954 | -0.0304 | 14.37
18.5 | 1.3463 | 0.10631 | -0.0342 | 12.6639

## 35. Re 750k Mach 0.10 (1)
BIGFOIL.COM POLAR EXPORT
MS3,3-13GP
MS3,3-13GP |  |  |  | Cl Max: | 1.53 | at alpha= | 11 | deg
JavaFoil+Calcfoil stall+Eppler ext transition |  |  |  | L/D Max: | 122.487 | at alpha= | 6.5 | deg
Re: | 750000 |  |  | Cd Min: | 0.0067 | at alpha= | -2.5 | deg
Mach: | 0.1 |  |  | Cl=0 at alpha= | -4.0738 | deg
|  |  |  | @ Cl=0.1, Cd= | 0.0082677
|  |  |  | @ Cl=0.4, Cd= | 0.006952
|  |  |  | @ Cl=0.6, Cd= | 0.0073353
alpha (deg) | Cl | Cd | Cm | Cl/Cd
-18.5 | -0.47 | 0.17306 | -0.03 | -2.718
-18 | -0.487 | 0.16422 | -0.03 | -2.966
-17.5 | -0.503 | 0.15951 | -0.03 | -3.155
-17 | -0.519 | 0.1491 | -0.029 | -3.478
-16.5 | -0.533 | 0.14057 | -0.03 | -3.792
-16 | -0.546 | 0.13276 | -0.03 | -4.113
-15.5 | -0.557 | 0.12514 | -0.029 | -4.453
-15 | -0.567 | 0.11827 | -0.029 | -4.791
-14.5 | -0.574 | 0.11325 | -0.03 | -5.066
-14 | -0.578 | 0.10619 | -0.03 | -5.443
-13.5 | -0.58 | 0.1002 | -0.03 | -5.784
-13 | -0.576 | 0.09309 | -0.03 | -6.192
-12.5 | -0.57 | 0.08772 | -0.03 | -6.496
-12 | -0.56 | 0.08274 | -0.03 | -6.763
-11.5 | -0.546 | 0.07762 | -0.03 | -7.033
-11 | -0.528 | 0.0734 | -0.03 | -7.2
-10.5 | -0.507 | 0.06855 | -0.03 | -7.402
-10 | -0.482 | 0.06406 | -0.03 | -7.532
-9.5 | -0.454 | 0.06046 | -0.03 | -7.505
-9 | -0.422 | 0.05692 | -0.031 | -7.415
-8.5 | -0.388 | 0.05337 | -0.031 | -7.261
-8 | -0.351 | 0.05015 | -0.032 | -6.991
-7.5 | -0.311 | 0.04749 | -0.032 | -6.553
-7 | -0.336 | 0.01007 | -0.086 | -33.371
-6.5 | -0.282 | 0.00987 | -0.086 | -28.605
-6 | -0.227 | 0.00953 | -0.086 | -23.761
-5.5 | -0.169 | 0.00934 | -0.087 | -18.121
-5 | -0.111 | 0.0091 | -0.087 | -12.188
-4.5 | -0.052 | 0.00892 | -0.088 | -5.774
-4 | 0.009 | 0.00878 | -0.088 | 0.972
-3.5 | 0.069 | 0.00841 | -0.089 | 8.214
-3 | 0.13 | 0.00813 | -0.089 | 15.986
-2.5 | 0.191 | 0.0067 | -0.089 | 28.492
-2 | 0.252 | 0.00673 | -0.09 | 37.418
-1.5 | 0.313 | 0.00677 | -0.09 | 46.18
-1 | 0.374 | 0.0069 | -0.091 | 54.127
-0.5 | 0.434 | 0.00702 | -0.091 | 61.855
0 | 0.495 | 0.00714 | -0.092 | 69.329
0.5 | 0.556 | 0.00724 | -0.092 | 76.795
1 | 0.616 | 0.00737 | -0.092 | 83.61
1.5 | 0.677 | 0.00758 | -0.093 | 89.225
2 | 0.737 | 0.0079 | -0.093 | 93.246
2.5 | 0.797 | 0.00812 | -0.094 | 98.068
3 | 0.856 | 0.00833 | -0.094 | 102.803
3.5 | 0.916 | 0.00859 | -0.094 | 106.685
4 | 0.975 | 0.00889 | -0.095 | 109.724
4.5 | 1.034 | 0.00924 | -0.095 | 111.915
5 | 1.093 | 0.00963 | -0.095 | 113.511
5.5 | 1.151 | 0.00949 | -0.096 | 121.335
6 | 1.209 | 0.00988 | -0.096 | 122.316
6.5 | 1.265 | 0.01033 | -0.097 | 122.487
7 | 1.314 | 0.01661 | -0.096 | 79.151
7.5 | 1.362 | 0.01743 | -0.097 | 78.147
8 | 1.403 | 0.01834 | -0.097 | 76.492
8.5 | 1.44 | 0.01936 | -0.097 | 74.391
9 | 1.47 | 0.02053 | -0.096 | 71.6
9.5 | 1.495 | 0.0219 | -0.096 | 68.269
10 | 1.513 | 0.02351 | -0.096 | 64.37
10.5 | 1.525 | 0.02523 | -0.096 | 60.466
11 | 1.53 | 0.02727 | -0.095 | 56.106
11.5 | 1.283 | 0.07144 | -0.03 | 17.963
12 | 1.284 | 0.07625 | -0.031 | 16.834
12.5 | 1.278 | 0.08114 | -0.03 | 15.748
13 | 1.267 | 0.08567 | -0.029 | 14.786
13.5 | 1.25 | 0.09205 | -0.029 | 13.582
14 | 1.229 | 0.0971 | -0.03 | 12.656
14.5 | 1.203 | 0.10253 | -0.029 | 11.732
15 | 1.173 | 0.10968 | -0.03 | 10.694
15.5 | 1.14 | 0.11482 | -0.03 | 9.924
16 | 1.103 | 0.12235 | -0.031 | 9.017

## 36. Re 750k Mach 0.10 (2)
BIGFOIL.COM POLAR EXPORT
MS3,3-13GP
MS3,3-13GP |  |  |  | Cl Max: | 1.4712 | at alpha= | 13 | deg
XFOIL ncrit=9 |  |  |  | L/D Max: | 112.369 | at alpha= | 6 | deg
Re: | 750000 |  |  | Cd Min: | 0.17152 | at alpha= | -15.5 | deg
Mach: | 0.1 |  |  | Cl=0 at alpha= | -3.9687 | deg
|  |  |  | @ Cl=0.1, Cd= | 0.0079435
|  |  |  | @ Cl=0.4, Cd= | 0.0068643
|  |  |  | @ Cl=0.6, Cd= | 0.0072961
alpha (deg) | Cl | Cd | Cm | Cl/Cd
-15.5 | -0.4385 | 0.17152 | -0.0143 | -2.5566
-15 | -0.4245 | 0.16588 | -0.0163 | -2.5591
-14.5 | -0.4128 | 0.15947 | -0.0186 | -2.5886
-14 | -0.414 | 0.14852 | -0.0238 | -2.7875
-13.5 | -0.4036 | 0.14235 | -0.0247 | -2.8353
-13 | -0.3912 | 0.13682 | -0.026 | -2.8592
-12.5 | -0.3827 | 0.13029 | -0.028 | -2.9373
-12 | -0.6114 | 0.06679 | -0.0565 | -9.1541
-11.5 | -0.6969 | 0.0442 | -0.0737 | -15.767
-11 | -0.7578 | 0.03721 | -0.0715 | -20.3655
-10.5 | -0.7644 | 0.03095 | -0.0708 | -24.6979
-10 | -0.7135 | 0.02616 | -0.0756 | -27.2745
-9.5 | -0.6628 | 0.0209 | -0.0793 | -31.7129
-8.5 | -0.5443 | 0.01654 | -0.0832 | -32.9081
-8 | -0.4821 | 0.01481 | -0.085 | -32.5523
-7.5 | -0.4092 | 0.01314 | -0.089 | -31.1416
-7 | -0.3337 | 0.01181 | -0.0936 | -28.2557
-6.5 | -0.2628 | 0.01083 | -0.0969 | -24.2659
-6 | -0.2066 | 0.01023 | -0.0968 | -20.1955
-5.5 | -0.1563 | 0.00964 | -0.0955 | -16.2137
-5 | -0.1052 | 0.00933 | -0.0943 | -11.2755
-4.5 | -0.0543 | 0.009 | -0.093 | -6.0333
-4 | -0.0032 | 0.0087 | -0.0918 | -0.36782
-3.5 | 0.0479 | 0.00839 | -0.0906 | 5.7092
-3 | 0.0981 | 0.00796 | -0.0894 | 12.3241
-2.5 | 0.1477 | 0.00753 | -0.0881 | 19.6149
-2 | 0.1963 | 0.00698 | -0.0867 | 28.1232
-1.5 | 0.2469 | 0.00678 | -0.0853 | 36.4159
-1 | 0.2988 | 0.00674 | -0.0842 | 44.3323
-0.5 | 0.3513 | 0.00679 | -0.0831 | 51.7378
0 | 0.4037 | 0.00687 | -0.0821 | 58.7627
0.5 | 0.4561 | 0.00698 | -0.081 | 65.3438
1 | 0.5081 | 0.00709 | -0.08 | 71.6643
1.5 | 0.5597 | 0.0072 | -0.0788 | 77.7361
2 | 0.61 | 0.00732 | -0.0774 | 83.3333
2.5 | 0.6601 | 0.0074 | -0.076 | 89.2027
3 | 0.7103 | 0.00738 | -0.0745 | 96.2466
3.5 | 0.8122 | 0.00768 | -0.0848 | 105.7552
4 | 0.8603 | 0.00798 | -0.0831 | 107.807
4.5 | 0.9081 | 0.00832 | -0.0814 | 109.1466
5 | 0.9567 | 0.00864 | -0.0799 | 110.7292
5.5 | 1.005 | 0.00899 | -0.0784 | 111.7909
6 | 1.0529 | 0.00937 | -0.0768 | 112.3693
6.5 | 1.0995 | 0.0098 | -0.075 | 112.1939
7 | 1.1456 | 0.01026 | -0.0731 | 111.6569
7.5 | 1.1906 | 0.01075 | -0.0711 | 110.7535
8 | 1.233 | 0.01135 | -0.0687 | 108.6344
8.5 | 1.2724 | 0.01206 | -0.0658 | 105.5058
9 | 1.3073 | 0.01287 | -0.0622 | 101.5773
9.5 | 1.3374 | 0.01376 | -0.0577 | 97.1948
10 | 1.3674 | 0.0147 | -0.0534 | 93.0204
10.5 | 1.3936 | 0.01585 | -0.0488 | 87.9243
11 | 1.4183 | 0.01712 | -0.0443 | 82.8446
11.5 | 1.4392 | 0.01867 | -0.0397 | 77.0862
12 | 1.4582 | 0.02046 | -0.0354 | 71.2708
12.5 | 1.4696 | 0.02294 | -0.0311 | 64.0628
13 | 1.4712 | 0.02646 | -0.0269 | 55.6009
13.5 | 1.4688 | 0.03081 | -0.0238 | 47.6728
14 | 1.4594 | 0.03636 | -0.0215 | 40.1375
14.5 | 1.4614 | 0.04125 | -0.0205 | 35.4279
15 | 1.4566 | 0.04719 | -0.02 | 30.8667
15.5 | 1.4482 | 0.05397 | -0.0203 | 26.8334
16 | 1.441 | 0.06093 | -0.0212 | 23.6501
16.5 | 1.4226 | 0.06968 | -0.0228 | 20.4162
17 | 1.4014 | 0.07919 | -0.0252 | 17.6967
17.5 | 1.3805 | 0.08898 | -0.028 | 15.5147
18 | 1.3531 | 0.10013 | -0.0317 | 13.5134

## 37. Re 750k Mach 0.25 (1)
BIGFOIL.COM POLAR EXPORT
MS3,3-13GP
MS3,3-13GP |  |  |  | Cl Max: | 1.512 | at alpha= | 10 | deg
JavaFoil+Calcfoil stall+Eppler ext transition |  |  |  | L/D Max: | 121.339 | at alpha= | 6 | deg
Re: | 750000 |  |  | Cd Min: | 0.00679 | at alpha= | -2.5 | deg
Mach: | 0.25 |  |  | Cl=0 at alpha= | -4.0726 | deg
|  |  |  | @ Cl=0.1, Cd= | 0.0084258
|  |  |  | @ Cl=0.4, Cd= | 0.0070484
|  |  |  | @ Cl=0.6, Cd= | 0.0074202
alpha (deg) | Cl | Cd | Cm | Cl/Cd
-16.5 | -0.199 | 0.15517 | -0.034 | -1.281
-16 | -0.256 | 0.14814 | -0.033 | -1.726
-15.5 | -0.304 | 0.13858 | -0.033 | -2.193
-15 | -0.346 | 0.12826 | -0.032 | -2.701
-14.5 | -0.384 | 0.12461 | -0.032 | -3.085
-14 | -0.418 | 0.11563 | -0.031 | -3.612
-13.5 | -0.446 | 0.10665 | -0.032 | -4.181
-13 | -0.467 | 0.09934 | -0.031 | -4.697
-12.5 | -0.481 | 0.09336 | -0.031 | -5.156
-12 | -0.49 | 0.09012 | -0.031 | -5.439
-11.5 | -0.493 | 0.08157 | -0.031 | -6.045
-11 | -0.49 | 0.07628 | -0.031 | -6.421
-10.5 | -0.481 | 0.07067 | -0.031 | -6.799
-10 | -0.465 | 0.06647 | -0.031 | -6.994
-9.5 | -0.443 | 0.06257 | -0.031 | -7.084
-9 | -0.417 | 0.0584 | -0.031 | -7.14
-8.5 | -0.386 | 0.0545 | -0.031 | -7.089
-8 | -0.352 | 0.0511 | -0.032 | -6.888
-7.5 | -0.314 | 0.04793 | -0.033 | -6.558
-7 | -0.274 | 0.04535 | -0.034 | -6.036
-6.5 | -0.287 | 0.01004 | -0.088 | -28.631
-6 | -0.231 | 0.00978 | -0.089 | -23.653
-5.5 | -0.173 | 0.0095 | -0.089 | -18.241
-5 | -0.114 | 0.00923 | -0.09 | -12.316
-4.5 | -0.053 | 0.00905 | -0.09 | -5.841
-4 | 0.009 | 0.00887 | -0.091 | 0.988
-3.5 | 0.071 | 0.00851 | -0.091 | 8.329
-3 | 0.133 | 0.00833 | -0.091 | 16.025
-2.5 | 0.196 | 0.00679 | -0.092 | 28.905
-2 | 0.259 | 0.00682 | -0.092 | 37.968
-1.5 | 0.321 | 0.00688 | -0.093 | 46.698
-1 | 0.384 | 0.00702 | -0.093 | 54.672
-0.5 | 0.446 | 0.00713 | -0.094 | 62.566
0 | 0.509 | 0.00724 | -0.094 | 70.269
0.5 | 0.571 | 0.00735 | -0.094 | 77.73
1 | 0.633 | 0.0075 | -0.095 | 84.398
1.5 | 0.695 | 0.00777 | -0.095 | 89.49
2 | 0.757 | 0.00805 | -0.096 | 94.049
2.5 | 0.818 | 0.00828 | -0.096 | 98.824
3 | 0.88 | 0.00852 | -0.097 | 103.215
3.5 | 0.941 | 0.0088 | -0.097 | 106.962
4 | 1.002 | 0.00914 | -0.097 | 109.608
4.5 | 1.062 | 0.00952 | -0.098 | 111.522
5 | 1.122 | 0.00993 | -0.098 | 113.039
5.5 | 1.182 | 0.01022 | -0.099 | 115.612
6 | 1.24 | 0.01022 | -0.099 | 121.339
6.5 | 1.292 | 0.0166 | -0.099 | 77.837
7 | 1.346 | 0.01745 | -0.099 | 77.111
7.5 | 1.389 | 0.01842 | -0.099 | 75.381
8 | 1.428 | 0.01951 | -0.099 | 73.175
8.5 | 1.458 | 0.02081 | -0.099 | 70.077
9 | 1.484 | 0.02228 | -0.098 | 66.591
9.5 | 1.502 | 0.02397 | -0.098 | 62.657
10 | 1.512 | 0.02587 | -0.098 | 58.463
10.5 | 1.265 | 0.06442 | -0.032 | 19.636
11 | 1.263 | 0.06873 | -0.031 | 18.382
11.5 | 1.253 | 0.07383 | -0.03 | 16.969
12 | 1.233 | 0.07897 | -0.029 | 15.614
12.5 | 1.204 | 0.08371 | -0.029 | 14.379
13 | 1.165 | 0.09006 | -0.03 | 12.932
13.5 | 1.116 | 0.09422 | -0.03 | 11.848
14 | 1.059 | 0.10129 | -0.03 | 10.456
14.5 | 0.994 | 0.10956 | -0.032 | 9.072
15 | 0.922 | 0.11513 | -0.034 | 8.005

## 38. Re 750k Mach 0.25 (2)
BIGFOIL.COM POLAR EXPORT
MS3,3-13GP
MS3,3-13GP |  |  |  | Cl Max: | 1.4638 | at alpha= | 12.5 | deg
XFOIL ncrit=9 |  |  |  | L/D Max: | 110.874 | at alpha= | 6 | deg
Re: | 750000 |  |  | Cd Min: | 0.1624 | at alpha= | -14.5 | deg
Mach: | 0.25 |  |  | Cl=0 at alpha= | -3.9477 | deg
|  |  |  | @ Cl=0.1, Cd= | 0.008213
|  |  |  | @ Cl=0.4, Cd= | 0.0069934
|  |  |  | @ Cl=0.6, Cd= | 0.0074505
alpha (deg) | Cl | Cd | Cm | Cl/Cd
-14.5 | -0.4071 | 0.1624 | -0.0188 | -2.5068
-14 | -0.4061 | 0.15209 | -0.024 | -2.6701
-13.5 | -0.3928 | 0.14608 | -0.0247 | -2.6889
-13 | -0.3798 | 0.14042 | -0.0261 | -2.7047
-12.5 | -0.3709 | 0.13356 | -0.0282 | -2.777
-12 | -0.3761 | 0.12236 | -0.0336 | -3.0737
-11.5 | -0.3769 | 0.11394 | -0.0355 | -3.3079
-11 | -0.3699 | 0.10792 | -0.0366 | -3.4275
-10.5 | -0.5718 | 0.05824 | -0.0595 | -9.818
-10 | -0.5205 | 0.06281 | -0.0548 | -8.2869
-9.5 | -0.6449 | 0.03108 | -0.0823 | -20.7497
-9 | -0.6045 | 0.02432 | -0.0873 | -24.8561
-8.5 | -0.5515 | 0.02018 | -0.0894 | -27.329
-8 | -0.4911 | 0.01708 | -0.0911 | -28.7529
-7.5 | -0.4157 | 0.01471 | -0.0952 | -28.2597
-7 | -0.3371 | 0.01262 | -0.0999 | -26.7116
-6.5 | -0.2688 | 0.01159 | -0.1018 | -23.1924
-6 | -0.2148 | 0.01068 | -0.1007 | -20.1124
-5.5 | -0.1633 | 0.01005 | -0.0989 | -16.2488
-5 | -0.1115 | 0.00957 | -0.0972 | -11.651
-4.5 | -0.0588 | 0.00925 | -0.0957 | -6.3568
-4 | -0.0055 | 0.00895 | -0.0944 | -0.61453
-3.5 | 0.0471 | 0.00862 | -0.093 | 5.464
-3 | 0.0992 | 0.00822 | -0.0916 | 12.0681
-2.5 | 0.1507 | 0.00777 | -0.0902 | 19.3951
-2 | 0.2007 | 0.00723 | -0.0886 | 27.7593
-1.5 | 0.2522 | 0.00692 | -0.0871 | 36.4451
-1 | 0.3052 | 0.00688 | -0.0858 | 44.3605
-0.5 | 0.3592 | 0.00691 | -0.0846 | 51.9826
0 | 0.413 | 0.00702 | -0.0834 | 58.8319
0.5 | 0.467 | 0.00712 | -0.0823 | 65.5899
1.5 | 0.5738 | 0.00738 | -0.0799 | 77.7507
2 | 0.6258 | 0.00752 | -0.0784 | 83.2181
2.5 | 0.6773 | 0.00763 | -0.0768 | 88.768
3 | 0.7271 | 0.00766 | -0.0748 | 94.9217
3.5 | 0.8314 | 0.00792 | -0.0849 | 104.9747
4 | 0.8812 | 0.00822 | -0.0831 | 107.2019
4.5 | 0.9307 | 0.00857 | -0.0812 | 108.5998
5 | 0.9798 | 0.00896 | -0.0792 | 109.3527
5.5 | 1.0296 | 0.00933 | -0.0774 | 110.3537
6 | 1.0788 | 0.00973 | -0.0754 | 110.8736
6.5 | 1.1265 | 0.01019 | -0.0732 | 110.5496
7 | 1.1722 | 0.01073 | -0.0707 | 109.2451
7.5 | 1.2177 | 0.01127 | -0.0681 | 108.0479
8 | 1.2585 | 0.01195 | -0.0647 | 105.3138
8.5 | 1.2928 | 0.01275 | -0.0601 | 101.3961
9 | 1.3253 | 0.01365 | -0.0554 | 97.0916
9.5 | 1.356 | 0.01468 | -0.0507 | 92.3706
10 | 1.3838 | 0.0159 | -0.0458 | 87.0314
10.5 | 1.4077 | 0.01738 | -0.0407 | 80.9954
11 | 1.4293 | 0.01911 | -0.036 | 74.7933
11.5 | 1.4452 | 0.02139 | -0.0313 | 67.5643
12 | 1.4591 | 0.0241 | -0.0273 | 60.5436
12.5 | 1.4638 | 0.02785 | -0.0237 | 52.5601
13 | 1.4517 | 0.03349 | -0.0207 | 43.3473
13.5 | 1.4431 | 0.03946 | -0.0191 | 36.5712
14 | 1.4323 | 0.04616 | -0.0185 | 31.029
14.5 | 1.4258 | 0.05288 | -0.0186 | 26.9629
15 | 1.4122 | 0.06075 | -0.0195 | 23.2461
15.5 | 1.3903 | 0.07003 | -0.0213 | 19.8529
16 | 1.3737 | 0.07902 | -0.0235 | 17.3842
16.5 | 1.3472 | 0.08969 | -0.0265 | 15.0206
17 | 1.3211 | 0.10071 | -0.0303 | 13.1179
17.5 | 1.2973 | 0.11181 | -0.0345 | 11.6027

## 39. Re 750k Mach 0.50 (1)
BIGFOIL.COM POLAR EXPORT
MS3,3-13GP
MS3,3-13GP |  |  |  | Cl Max: | 1.483 | at alpha= | 8 | deg
JavaFoil+Calcfoil stall+Eppler ext transition |  |  |  | L/D Max: | 117.507 | at alpha= | 5 | deg
Re: | 750000 |  |  | Cd Min: | 0.00718 | at alpha= | -2 | deg
Mach: | 0.5 |  |  | Cl=0 at alpha= | -4.0735 | deg
|  |  |  | @ Cl=0.1, Cd= | 0.009125
|  |  |  | @ Cl=0.4, Cd= | 0.0074203
|  |  |  | @ Cl=0.6, Cd= | 0.0077977
alpha (deg) | Cl | Cd | Cm | Cl/Cd
-20 | -0.884 | 0.20693 | -0.048 | -4.272
-19.5 | -0.857 | 0.20222 | -0.048 | -4.238
-19 | -0.83 | 0.19736 | -0.049 | -4.206
-18.5 | -0.803 | 0.19063 | -0.049 | -4.213
-18 | -0.774 | 0.18733 | -0.048 | -4.133
-17.5 | -0.747 | 0.18015 | -0.048 | -4.147
-17 | -0.72 | 0.17539 | -0.048 | -4.104
-16.5 | -0.693 | 0.17102 | -0.048 | -4.05
-16 | -0.664 | 0.16263 | -0.047 | -4.083
-15.5 | -0.637 | 0.15696 | -0.047 | -4.057
-15 | -0.609 | 0.15297 | -0.047 | -3.984
-14.5 | -0.581 | 0.14877 | -0.046 | -3.905
-14 | -0.553 | 0.14583 | -0.046 | -3.795
-13.5 | -0.526 | 0.14014 | -0.046 | -3.752
-13 | -0.498 | 0.13297 | -0.045 | -3.743
-12.5 | -0.47 | 0.12595 | -0.045 | -3.732
-12 | -0.442 | 0.12409 | -0.043 | -3.561
-11.5 | -0.414 | 0.1209 | -0.044 | -3.427
-11 | -0.386 | 0.11373 | -0.043 | -3.396
-10.5 | -0.359 | 0.10729 | -0.043 | -3.342
-10 | -0.331 | 0.08375 | -0.041 | -3.946
-9.5 | -0.303 | 0.07653 | -0.04 | -3.954
-9 | -0.275 | 0.07298 | -0.039 | -3.763
-8.5 | -0.247 | 0.06124 | -0.039 | -4.032
-8 | -0.219 | 0.06136 | -0.038 | -3.568
-7.5 | -0.191 | 0.05243 | -0.038 | -3.645
-7 | -0.239 | 0.04983 | -0.037 | -4.788
-6.5 | -0.23 | 0.04661 | -0.036 | -4.943
-6 | -0.195 | 0.04264 | -0.036 | -4.574
-5.5 | -0.15 | 0.03976 | -0.036 | -3.771
-5 | -0.124 | 0.01004 | -0.1 | -12.392
-4.5 | -0.058 | 0.00966 | -0.101 | -6.042
-4 | 0.01 | 0.00939 | -0.101 | 1.036
-3.5 | 0.079 | 0.00926 | -0.102 | 8.526
-3 | 0.149 | 0.00881 | -0.102 | 16.897
-2.5 | 0.219 | 0.00839 | -0.103 | 26.11
-2 | 0.289 | 0.00718 | -0.103 | 40.301
-1.5 | 0.359 | 0.00735 | -0.104 | 48.868
-1 | 0.429 | 0.00747 | -0.104 | 57.4
-0.5 | 0.498 | 0.00757 | -0.105 | 65.847
0 | 0.568 | 0.00772 | -0.105 | 73.585
0.5 | 0.638 | 0.00789 | -0.106 | 80.834
1 | 0.707 | 0.00827 | -0.106 | 85.494
1.5 | 0.776 | 0.00852 | -0.107 | 91.025
2 | 0.845 | 0.00875 | -0.107 | 96.548
2.5 | 0.913 | 0.00907 | -0.107 | 100.707
3 | 0.981 | 0.00945 | -0.108 | 103.801
3.5 | 1.049 | 0.00992 | -0.108 | 105.701
4 | 1.116 | 0.01045 | -0.109 | 106.777
4.5 | 1.18 | 0.01013 | -0.109 | 116.525
5 | 1.245 | 0.0106 | -0.109 | 117.507
5.5 | 1.309 | 0.01117 | -0.11 | 117.137
6 | 1.354 | 0.02006 | -0.109 | 67.473
6.5 | 1.404 | 0.0211 | -0.108 | 66.544
7 | 1.448 | 0.02301 | -0.108 | 62.938
7.5 | 1.475 | 0.02522 | -0.107 | 58.496
8 | 1.483 | 0.02787 | -0.107 | 53.197
8.5 | 1.233 | 0.05248 | -0.032 | 23.492
9 | 1.169 | 0.05732 | -0.032 | 20.401
9.5 | 0.747 | 0.06247 | -0.034 | 11.954
10 | 0.774 | 0.06885 | -0.035 | 11.237
10.5 | 0.903 | 0.05449 | -0.1 | 16.575
11 | 0.827 | 0.08618 | -0.038 | 9.6
11.5 | 0.856 | 0.11361 | -0.048 | 7.532
12 | 0.884 | 0.12677 | -0.052 | 6.97
12.5 | 0.911 | 0.13293 | -0.054 | 6.853
13 | 0.939 | 0.14201 | -0.057 | 6.61

## 40. Re 750k Mach 0.50 (2)
BIGFOIL.COM POLAR EXPORT
MS3,3-13GP
MS3,3-13GP |  |  |  | Cl Max: | 1.4465 | at alpha= | 11 | deg
XFOIL ncrit=9 |  |  |  | L/D Max: | 103.672 | at alpha= | 5 | deg
Re: | 750000 |  |  | Cd Min: | 0.2575 | at alpha= | -20 | deg
Mach: | 0.5 |  |  | Cl=0 at alpha= | -3.8414 | deg
|  |  |  | @ Cl=0.1, Cd= | 0.0091478
|  |  |  | @ Cl=0.4, Cd= | 0.0075258
|  |  |  | @ Cl=0.6, Cd= | 0.0080741
alpha (deg) | Cl | Cd | Cm | Cl/Cd
-20 | -0.6085 | 0.2575 | 0.0183 | -2.3631
-19.5 | -0.5874 | 0.2489 | 0.0136 | -2.36
-19 | -0.5678 | 0.24073 | 0.0088 | -2.3587
-18.5 | -0.5469 | 0.23319 | 0.0057 | -2.3453
-18 | -0.5262 | 0.22624 | 0.0023 | -2.3258
-17.5 | -0.5058 | 0.21914 | -0.0013 | -2.3081
-17 | -0.487 | 0.21072 | -0.0057 | -2.3111
-16.5 | -0.4707 | 0.20257 | -0.0102 | -2.3236
-16 | -0.4504 | 0.19521 | -0.0123 | -2.3073
-15.5 | -0.4308 | 0.18868 | -0.0147 | -2.2832
-15 | -0.4128 | 0.18158 | -0.0176 | -2.2734
-14.5 | -0.4011 | 0.17272 | -0.0224 | -2.3223
-14 | -0.3855 | 0.16489 | -0.0246 | -2.3379
-13.5 | -0.3663 | 0.15906 | -0.0258 | -2.3029
-13 | -0.3514 | 0.15214 | -0.0281 | -2.3097
-12.5 | -0.3471 | 0.14289 | -0.033 | -2.4291
-12 | -0.3343 | 0.13553 | -0.034 | -2.4666
-11.5 | -0.3205 | 0.12926 | -0.0351 | -2.4795
-11 | -0.31 | 0.12265 | -0.0364 | -2.5275
-10.5 | -0.3024 | 0.1157 | -0.0381 | -2.6137
-9.5 | -0.3057 | 0.09902 | -0.0415 | -3.0873
-8.5 | -0.304 | 0.0753 | -0.0588 | -4.0372
-7.5 | -0.3129 | 0.04181 | -0.0975 | -7.4839
-7 | -0.2839 | 0.02449 | -0.129 | -11.5925
-6.5 | -0.267 | 0.0186 | -0.1265 | -14.3548
-6 | -0.2343 | 0.01495 | -0.1211 | -15.6722
-5.5 | -0.1889 | 0.01271 | -0.1162 | -14.8623
-5 | -0.1353 | 0.01145 | -0.1121 | -11.8166
-4.5 | -0.0789 | 0.0105 | -0.1087 | -7.5143
-4 | -0.0191 | 0.00996 | -0.1059 | -1.9177
-3.5 | 0.0411 | 0.0095 | -0.1035 | 4.3263
-3 | 0.1013 | 0.00914 | -0.1013 | 11.0832
-2.5 | 0.1609 | 0.00875 | -0.0992 | 18.3886
-2 | 0.2186 | 0.00831 | -0.097 | 26.3057
-1.5 | 0.2747 | 0.00773 | -0.0948 | 35.5369
-1 | 0.332 | 0.0075 | -0.0925 | 44.2667
-0.5 | 0.3921 | 0.00751 | -0.0906 | 52.2104
0 | 0.4522 | 0.00763 | -0.0888 | 59.2661
0.5 | 0.5127 | 0.00779 | -0.087 | 65.8151
1 | 0.572 | 0.00799 | -0.085 | 71.5895
1.5 | 0.6319 | 0.00817 | -0.0832 | 77.3439
2 | 0.6902 | 0.00838 | -0.081 | 82.3628
2.5 | 0.7471 | 0.0086 | -0.0785 | 86.8721
3 | 0.8037 | 0.00879 | -0.0758 | 91.4334
3.5 | 0.8568 | 0.00888 | -0.0723 | 96.4865
4 | 0.9626 | 0.00939 | -0.0798 | 102.5133
4.5 | 1.0172 | 0.00983 | -0.0765 | 103.4791
5 | 1.0699 | 0.01032 | -0.0728 | 103.6725
5.5 | 1.1176 | 0.01086 | -0.068 | 102.9098
6 | 1.163 | 0.01152 | -0.0628 | 100.9549
6.5 | 1.2089 | 0.01224 | -0.0578 | 98.7663
7 | 1.252 | 0.01314 | -0.0524 | 95.2816
7.5 | 1.2915 | 0.01426 | -0.0467 | 90.568
8 | 1.3272 | 0.01568 | -0.0409 | 84.6429
8.5 | 1.3585 | 0.0175 | -0.0353 | 77.6286
9 | 1.3857 | 0.01985 | -0.03 | 69.8086
9.5 | 1.4081 | 0.02283 | -0.0254 | 61.6776
10 | 1.4286 | 0.02637 | -0.0215 | 54.1752
10.5 | 1.441 | 0.03082 | -0.0184 | 46.7554
11 | 1.4465 | 0.03614 | -0.016 | 40.0249
11.5 | 1.4429 | 0.0425 | -0.0144 | 33.9506
12 | 1.4334 | 0.0497 | -0.0137 | 28.841
12.5 | 1.4146 | 0.05807 | -0.014 | 24.3603
13 | 1.3845 | 0.06787 | -0.0156 | 20.3993
13.5 | 1.349 | 0.07871 | -0.0183 | 17.1389
14 | 1.3131 | 0.09014 | -0.0219 | 14.5673
14.5 | 1.2839 | 0.10144 | -0.0261 | 12.6567
15 | 1.2559 | 0.11324 | -0.0312 | 11.0906
15.5 | 1.2261 | 0.12585 | -0.0375 | 9.7426
16 | 1.203 | 0.1382 | -0.0441 | 8.7048

## 41. Re 1M Mach 0.00 (1)
BIGFOIL.COM POLAR EXPORT
MS3,3-13GP
MS3,3-13GP |  |  |  | Cl Max: | 1.54 | at alpha= | 11.5 | deg
JavaFoil+Calcfoil stall+Eppler ext transition |  |  |  | L/D Max: | 130.746 | at alpha= | 6 | deg
Re: | 1000000 |  |  | Cd Min: | 0.00639 | at alpha= | -2.5 | deg
Mach: | 0 |  |  | Cl=0 at alpha= | -4.0678 | deg
|  |  |  | @ Cl=0.1, Cd= | 0.0078082
|  |  |  | @ Cl=0.4, Cd= | 0.0066627
|  |  |  | @ Cl=0.6, Cd= | 0.0069975
alpha (deg) | Cl | Cd | Cm | Cl/Cd
-19 | -0.502 | 0.1731 | -0.032 | -2.897
-18.5 | -0.516 | 0.16365 | -0.031 | -3.151
-18 | -0.53 | 0.15731 | -0.031 | -3.368
-17.5 | -0.543 | 0.14811 | -0.03 | -3.665
-17 | -0.555 | 0.13963 | -0.03 | -3.977
-16.5 | -0.567 | 0.13255 | -0.03 | -4.274
-16 | -0.576 | 0.12606 | -0.03 | -4.572
-15.5 | -0.585 | 0.12064 | -0.03 | -4.846
-15 | -0.591 | 0.11286 | -0.03 | -5.235
-14.5 | -0.595 | 0.10672 | -0.03 | -5.572
-14 | -0.596 | 0.1011 | -0.031 | -5.897
-13.5 | -0.595 | 0.09515 | -0.03 | -6.249
-13 | -0.589 | 0.09 | -0.031 | -6.545
-12.5 | -0.58 | 0.08558 | -0.031 | -6.776
-12 | -0.567 | 0.08056 | -0.03 | -7.044
-11.5 | -0.552 | 0.07527 | -0.031 | -7.334
-11 | -0.533 | 0.0712 | -0.031 | -7.485
-10.5 | -0.51 | 0.0666 | -0.03 | -7.663
-10 | -0.484 | 0.06277 | -0.03 | -7.714
-9.5 | -0.455 | 0.05905 | -0.03 | -7.7
-9 | -0.422 | 0.05568 | -0.03 | -7.584
-8.5 | -0.388 | 0.05253 | -0.032 | -7.377
-8 | -0.436 | 0.01026 | -0.084 | -42.514
-7.5 | -0.387 | 0.00993 | -0.085 | -38.95
-7 | -0.335 | 0.00957 | -0.085 | -35.003
-6.5 | -0.281 | 0.00933 | -0.086 | -30.139
-6 | -0.226 | 0.00907 | -0.086 | -24.876
-5.5 | -0.169 | 0.00883 | -0.086 | -19.096
-5 | -0.11 | 0.00866 | -0.087 | -12.753
-4.5 | -0.051 | 0.00849 | -0.087 | -6.039
-4 | 0.008 | 0.00837 | -0.088 | 1.015
-3.5 | 0.069 | 0.00802 | -0.088 | 8.567
-3 | 0.129 | 0.00761 | -0.089 | 16.976
-2.5 | 0.19 | 0.00639 | -0.089 | 29.747
-2 | 0.251 | 0.00641 | -0.089 | 39.118
-1.5 | 0.311 | 0.00649 | -0.09 | 47.956
-1 | 0.372 | 0.00663 | -0.09 | 56.083
-0.5 | 0.432 | 0.0067 | -0.091 | 64.446
0 | 0.493 | 0.00679 | -0.091 | 72.562
0.5 | 0.553 | 0.00688 | -0.091 | 80.366
1 | 0.613 | 0.00703 | -0.092 | 87.274
1.5 | 0.673 | 0.00729 | -0.092 | 92.321
2 | 0.733 | 0.00748 | -0.093 | 98.024
2.5 | 0.793 | 0.00765 | -0.093 | 103.571
3 | 0.852 | 0.00786 | -0.093 | 108.398
3.5 | 0.912 | 0.00811 | -0.094 | 112.401
4 | 0.971 | 0.0084 | -0.094 | 115.596
4.5 | 1.029 | 0.00872 | -0.095 | 117.986
5 | 1.088 | 0.00905 | -0.095 | 120.2
5.5 | 1.145 | 0.00932 | -0.095 | 122.967
6 | 1.203 | 0.0092 | -0.096 | 130.746
6.5 | 1.259 | 0.00964 | -0.096 | 130.682
7 | 1.31 | 0.01563 | -0.096 | 83.805
7.5 | 1.358 | 0.01638 | -0.096 | 82.878
8 | 1.402 | 0.01717 | -0.097 | 81.647
8.5 | 1.439 | 0.01808 | -0.096 | 79.57
9 | 1.472 | 0.01912 | -0.096 | 77.022
9.5 | 1.498 | 0.02032 | -0.096 | 73.745
10 | 1.519 | 0.02165 | -0.096 | 70.166
10.5 | 1.532 | 0.02329 | -0.096 | 65.761
11 | 1.539 | 0.02506 | -0.095 | 61.412
11.5 | 1.54 | 0.02703 | -0.095 | 56.961
12 | 1.533 | 0.0295 | -0.095 | 51.963
12.5 | 1.521 | 0.03202 | -0.094 | 47.485
13 | 1.501 | 0.03523 | -0.094 | 42.606
13.5 | 1.266 | 0.08914 | -0.031 | 14.198
14 | 1.248 | 0.09461 | -0.03 | 13.193
14.5 | 1.227 | 0.10077 | -0.031 | 12.175
15 | 1.201 | 0.10564 | -0.031 | 11.373
15.5 | 1.173 | 0.11273 | -0.031 | 10.404
16 | 1.141 | 0.11758 | -0.032 | 9.708
16.5 | 1.238 | 0.07031 | -0.088 | 17.603

## 42. Re 1M Mach 0.00 (2)
BIGFOIL.COM POLAR EXPORT
MS3,3-13GP
MS3,3-13GP |  |  |  | Cl Max: | 1.4921 | at alpha= | 14.5 | deg
XFOIL ncrit=9 |  |  |  | L/D Max: | 121.951 | at alpha= | 6 | deg
Re: | 1000000 |  |  | Cd Min: | 0.18251 | at alpha= | -16.5 | deg
Mach: | 0 |  |  | Cl=0 at alpha= | -3.9533 | deg
|  |  |  | @ Cl=0.1, Cd= | 0.0074997
|  |  |  | @ Cl=0.4, Cd= | 0.0063653
|  |  |  | @ Cl=0.6, Cd= | 0.0068224
alpha (deg) | Cl | Cd | Cm | Cl/Cd
-16.5 | -0.4692 | 0.18251 | -0.009 | -2.5708
-16 | -0.4539 | 0.17726 | -0.0109 | -2.5606
-15.5 | -0.44 | 0.17157 | -0.0131 | -2.5646
-15 | -0.4283 | 0.165 | -0.0155 | -2.5958
-14.5 | -0.4259 | 0.15442 | -0.02 | -2.7581
-14 | -0.4206 | 0.14668 | -0.022 | -2.8675
-13.5 | -0.7183 | 0.06763 | -0.0579 | -10.621
-11.5 | -0.8494 | 0.03172 | -0.0692 | -26.7781
-11 | -0.8266 | 0.02384 | -0.0732 | -34.6728
-10.5 | -0.7718 | 0.02105 | -0.0761 | -36.6651
-10 | -0.7083 | 0.01922 | -0.0795 | -36.8522
-9.5 | -0.6517 | 0.01739 | -0.081 | -37.4756
-9 | -0.5922 | 0.01571 | -0.0827 | -37.6957
-8.5 | -0.5284 | 0.01435 | -0.085 | -36.8223
-8 | -0.4627 | 0.0123 | -0.0881 | -37.6179
-7.5 | -0.3825 | 0.01123 | -0.0938 | -34.0606
-7 | -0.3112 | 0.01052 | -0.0973 | -29.5817
-6.5 | -0.2573 | 0.0098 | -0.097 | -26.2551
-6 | -0.2075 | 0.00933 | -0.0956 | -22.2401
-5.5 | -0.1581 | 0.00891 | -0.0942 | -17.7441
-5 | -0.1075 | 0.00862 | -0.0929 | -12.471
-4.5 | -0.0564 | 0.00839 | -0.0918 | -6.7223
-4 | -0.0048 | 0.00815 | -0.0908 | -0.58896
-3.5 | 0.0466 | 0.00788 | -0.0897 | 5.9137
-2.5 | 0.1477 | 0.00716 | -0.0876 | 20.6285
-2 | 0.1973 | 0.00674 | -0.0863 | 29.273
-1.5 | 0.2471 | 0.00638 | -0.0851 | 38.7304
-1 | 0.2989 | 0.00629 | -0.0841 | 47.5199
-0.5 | 0.3512 | 0.00631 | -0.0831 | 55.6577
0 | 0.4041 | 0.00637 | -0.0823 | 63.438
0.5 | 0.4565 | 0.00649 | -0.0814 | 70.339
1 | 0.5093 | 0.00659 | -0.0806 | 77.2838
1.5 | 0.5612 | 0.00674 | -0.0796 | 83.2641
2 | 0.613 | 0.00685 | -0.0786 | 89.4891
2.5 | 0.6638 | 0.00697 | -0.0775 | 95.2367
3 | 0.7132 | 0.00708 | -0.076 | 100.7345
3.5 | 0.7732 | 0.00702 | -0.0768 | 110.1425
4 | 0.8632 | 0.00739 | -0.0847 | 116.8065
4.5 | 0.9115 | 0.00768 | -0.0832 | 118.6849
5 | 0.96 | 0.00798 | -0.0817 | 120.3008
5.5 | 1.0083 | 0.00831 | -0.0802 | 121.3357
6 | 1.0561 | 0.00866 | -0.0787 | 121.9515
6.5 | 1.1027 | 0.00909 | -0.077 | 121.3091
7 | 1.1493 | 0.0095 | -0.0753 | 120.9789
7.5 | 1.1941 | 0.01 | -0.0734 | 119.41
8 | 1.2361 | 0.01062 | -0.071 | 116.3936
8.5 | 1.2768 | 0.01128 | -0.0685 | 113.1915
9 | 1.3132 | 0.01211 | -0.0652 | 108.4393
9.5 | 1.345 | 0.01294 | -0.0611 | 103.9413
10 | 1.3733 | 0.01388 | -0.0565 | 98.9409
10.5 | 1.4017 | 0.01487 | -0.0522 | 94.2636
11 | 1.427 | 0.01605 | -0.0477 | 88.9097
11.5 | 1.4475 | 0.01753 | -0.0429 | 82.5727
12 | 1.4666 | 0.01921 | -0.0384 | 76.3457
12.5 | 1.4744 | 0.0218 | -0.0335 | 67.633
13 | 1.4692 | 0.02574 | -0.0286 | 57.0785
13.5 | 1.4783 | 0.02913 | -0.0259 | 50.7484
14 | 1.4863 | 0.03294 | -0.024 | 45.1214
14.5 | 1.4921 | 0.03724 | -0.0227 | 40.0671
15 | 1.4914 | 0.0425 | -0.0219 | 35.0918
15.5 | 1.4887 | 0.04829 | -0.0217 | 30.8283
16 | 1.4854 | 0.05447 | -0.022 | 27.2701
16.5 | 1.4711 | 0.06234 | -0.0231 | 23.598
17 | 1.4536 | 0.07094 | -0.0247 | 20.4906
17.5 | 1.4349 | 0.08001 | -0.0269 | 17.934
18 | 1.4102 | 0.09019 | -0.0296 | 15.6359
18.5 | 1.3846 | 0.10084 | -0.0329 | 13.7307
19 | 1.3567 | 0.11223 | -0.037 | 12.0886
19.5 | 1.3319 | 0.12348 | -0.0415 | 10.7864

## 43. Re 1M Mach 0.10 (1)
BIGFOIL.COM POLAR EXPORT
MS3,3-13GP
MS3,3-13GP |  |  |  | Cl Max: | 1.536 | at alpha= | 11 | deg
JavaFoil+Calcfoil stall+Eppler ext transition |  |  |  | L/D Max: | 130.513 | at alpha= | 6 | deg
Re: | 1000000 |  |  | Cd Min: | 0.00638 | at alpha= | -2.5 | deg
Mach: | 0.1 |  |  | Cl=0 at alpha= | -4.0738 | deg
|  |  |  | @ Cl=0.1, Cd= | 0.0078823
|  |  |  | @ Cl=0.4, Cd= | 0.0066733
|  |  |  | @ Cl=0.6, Cd= | 0.0070273
alpha (deg) | Cl | Cd | Cm | Cl/Cd
-18.5 | -0.471 | 0.16731 | -0.032 | -2.814
-18 | -0.487 | 0.15759 | -0.031 | -3.093
-17.5 | -0.504 | 0.15101 | -0.032 | -3.335
-17 | -0.519 | 0.14233 | -0.03 | -3.645
-16.5 | -0.533 | 0.13536 | -0.031 | -3.939
-16 | -0.546 | 0.12892 | -0.031 | -4.237
-15.5 | -0.557 | 0.12256 | -0.03 | -4.548
-15 | -0.567 | 0.11559 | -0.03 | -4.904
-14.5 | -0.574 | 0.10794 | -0.031 | -5.317
-14 | -0.578 | 0.10381 | -0.031 | -5.57
-13.5 | -0.58 | 0.09765 | -0.031 | -5.936
-13 | -0.577 | 0.09077 | -0.031 | -6.352
-12.5 | -0.57 | 0.0865 | -0.032 | -6.59
-12 | -0.56 | 0.08061 | -0.031 | -6.944
-11.5 | -0.546 | 0.07568 | -0.031 | -7.216
-11 | -0.529 | 0.07127 | -0.031 | -7.417
-10.5 | -0.507 | 0.06711 | -0.03 | -7.562
-10 | -0.483 | 0.0628 | -0.03 | -7.683
-9.5 | -0.454 | 0.05945 | -0.03 | -7.633
-9 | -0.422 | 0.05601 | -0.032 | -7.538
-8.5 | -0.388 | 0.05267 | -0.032 | -7.361
-8 | -0.437 | 0.01036 | -0.085 | -42.148
-7.5 | -0.388 | 0.00999 | -0.085 | -38.812
-7 | -0.336 | 0.00963 | -0.086 | -34.888
-6.5 | -0.282 | 0.00939 | -0.086 | -30.06
-6 | -0.227 | 0.00912 | -0.086 | -24.831
-5.5 | -0.169 | 0.00889 | -0.087 | -19.059
-5 | -0.111 | 0.00864 | -0.087 | -12.83
-4.5 | -0.052 | 0.00849 | -0.088 | -6.069
-4 | 0.009 | 0.00836 | -0.088 | 1.022
-3.5 | 0.069 | 0.00805 | -0.089 | 8.575
-3 | 0.13 | 0.00772 | -0.089 | 16.818
-2.5 | 0.191 | 0.00638 | -0.089 | 29.912
-2 | 0.252 | 0.00642 | -0.09 | 39.278
-1.5 | 0.313 | 0.00652 | -0.09 | 47.967
-1 | 0.374 | 0.00663 | -0.091 | 56.345
-0.5 | 0.434 | 0.00673 | -0.091 | 64.518
0 | 0.495 | 0.00679 | -0.092 | 72.902
0.5 | 0.556 | 0.00691 | -0.092 | 80.42
1 | 0.616 | 0.00707 | -0.092 | 87.223
1.5 | 0.677 | 0.00733 | -0.093 | 92.346
2 | 0.737 | 0.00749 | -0.093 | 98.394
2.5 | 0.797 | 0.00768 | -0.094 | 103.789
3 | 0.856 | 0.00789 | -0.094 | 108.538
3.5 | 0.916 | 0.00815 | -0.094 | 112.344
4 | 0.975 | 0.00844 | -0.095 | 115.582
4.5 | 1.034 | 0.00877 | -0.095 | 117.879
5 | 1.093 | 0.00908 | -0.095 | 120.315
5.5 | 1.151 | 0.00938 | -0.096 | 122.699
6 | 1.209 | 0.00926 | -0.096 | 130.513
6.5 | 1.265 | 0.0097 | -0.097 | 130.456
7 | 1.315 | 0.01576 | -0.097 | 83.448
7.5 | 1.363 | 0.01654 | -0.097 | 82.41
8 | 1.407 | 0.01738 | -0.097 | 80.972
8.5 | 1.443 | 0.01832 | -0.097 | 78.775
9 | 1.476 | 0.01936 | -0.097 | 76.22
9.5 | 1.5 | 0.02065 | -0.097 | 72.643
10 | 1.519 | 0.02209 | -0.096 | 68.782
10.5 | 1.531 | 0.02372 | -0.096 | 64.528
11 | 1.536 | 0.02557 | -0.096 | 60.068
11.5 | 1.534 | 0.02766 | -0.095 | 55.452
12 | 1.524 | 0.03023 | -0.095 | 50.407
12.5 | 1.508 | 0.033 | -0.094 | 45.687
13 | 1.485 | 0.03602 | -0.094 | 41.236
13.5 | 1.25 | 0.09031 | -0.03 | 13.846
14 | 1.229 | 0.0951 | -0.031 | 12.924
14.5 | 1.203 | 0.10065 | -0.031 | 11.953
15 | 1.173 | 0.10722 | -0.031 | 10.942
15.5 | 1.14 | 0.11228 | -0.031 | 10.15
16 | 1.104 | 0.11917 | -0.034 | 9.261

## 44. Re 1M Mach 0.10 (2)
BIGFOIL.COM POLAR EXPORT
MS3,3-13GP
MS3,3-13GP |  |  |  | Cl Max: | 1.4867 | at alpha= | 14.5 | deg
XFOIL ncrit=9 |  |  |  | L/D Max: | 121.523 | at alpha= | 6 | deg
Re: | 1000000 |  |  | Cd Min: | 0.17788 | at alpha= | -16 | deg
Mach: | 0.1 |  |  | Cl=0 at alpha= | -3.9496 | deg
|  |  |  | @ Cl=0.1, Cd= | 0.0075504
|  |  |  | @ Cl=0.4, Cd= | 0.0063925
|  |  |  | @ Cl=0.6, Cd= | 0.0068434
alpha (deg) | Cl | Cd | Cm | Cl/Cd
-16 | -0.4533 | 0.17788 | -0.0109 | -2.5483
-15.5 | -0.4391 | 0.17217 | -0.0131 | -2.5504
-15 | -0.4272 | 0.1656 | -0.0156 | -2.5797
-14.5 | -0.4244 | 0.15513 | -0.02 | -2.7358
-14 | -0.4186 | 0.14739 | -0.022 | -2.8401
-13.5 | -0.4057 | 0.14201 | -0.0236 | -2.8568
-13 | -0.7055 | 0.06386 | -0.0599 | -11.0476
-12.5 | -0.7515 | 0.04741 | -0.0723 | -15.8511
-12 | -0.7833 | 0.03808 | -0.0778 | -20.5699
-11 | -0.8239 | 0.02625 | -0.0737 | -31.3867
-10.5 | -0.7731 | 0.02229 | -0.0772 | -34.6837
-10 | -0.7111 | 0.02007 | -0.0806 | -35.431
-9.5 | -0.6542 | 0.01807 | -0.0822 | -36.2037
-9 | -0.5951 | 0.01617 | -0.0838 | -36.8027
-8.5 | -0.5308 | 0.01467 | -0.0861 | -36.1827
-8 | -0.4642 | 0.01252 | -0.0893 | -37.0767
-7 | -0.3124 | 0.01062 | -0.0983 | -29.4162
-6.5 | -0.259 | 0.00989 | -0.0977 | -26.1881
-6 | -0.209 | 0.00942 | -0.0963 | -22.1868
-5.5 | -0.1593 | 0.009 | -0.0948 | -17.7
-5 | -0.1087 | 0.00866 | -0.0935 | -12.552
-4.5 | -0.0574 | 0.00842 | -0.0923 | -6.8171
-4 | -0.0052 | 0.00819 | -0.0912 | -0.63492
-3.5 | 0.0464 | 0.00792 | -0.0902 | 5.8586
-3 | 0.0973 | 0.00757 | -0.089 | 12.8534
-2.5 | 0.1483 | 0.0072 | -0.0879 | 20.5972
-1.5 | 0.2481 | 0.0064 | -0.0854 | 38.7656
-1 | 0.3001 | 0.00632 | -0.0844 | 47.4842
-0.5 | 0.3528 | 0.00633 | -0.0834 | 55.7346
0 | 0.4057 | 0.0064 | -0.0825 | 63.3906
0.5 | 0.4587 | 0.0065 | -0.0816 | 70.5692
1 | 0.5116 | 0.00663 | -0.0808 | 77.1644
1.5 | 0.5638 | 0.00676 | -0.0798 | 83.4024
2 | 0.6159 | 0.00688 | -0.0788 | 89.5203
2.5 | 0.6668 | 0.00701 | -0.0776 | 95.1213
3 | 0.717 | 0.00711 | -0.0762 | 100.8439
3.5 | 0.7727 | 0.00705 | -0.076 | 109.6028
4 | 0.8672 | 0.00743 | -0.0847 | 116.716
4.5 | 0.9159 | 0.00772 | -0.0832 | 118.6399
5 | 0.9646 | 0.00803 | -0.0816 | 120.1245
5.5 | 1.0131 | 0.00836 | -0.0801 | 121.1842
6 | 1.0609 | 0.00873 | -0.0785 | 121.5235
6.5 | 1.108 | 0.00914 | -0.0768 | 121.2254
7 | 1.1548 | 0.00957 | -0.075 | 120.6688
7.5 | 1.1992 | 0.0101 | -0.0729 | 118.7327
8 | 1.2412 | 0.01074 | -0.0704 | 115.568
8.5 | 1.2818 | 0.01141 | -0.0677 | 112.3401
9 | 1.3176 | 0.01224 | -0.0642 | 107.6471
9.5 | 1.3485 | 0.01308 | -0.0598 | 103.0963
10 | 1.3772 | 0.01404 | -0.0552 | 98.0912
10.5 | 1.4045 | 0.01511 | -0.0506 | 92.9517
11 | 1.4301 | 0.01632 | -0.0461 | 87.6287
11.5 | 1.4493 | 0.01792 | -0.0412 | 80.8761
12 | 1.4662 | 0.01981 | -0.0366 | 74.0131
12.5 | 1.4728 | 0.02262 | -0.0317 | 65.1105
13 | 1.4668 | 0.02683 | -0.0272 | 54.6701
13.5 | 1.4762 | 0.03037 | -0.0248 | 48.6072
14 | 1.4829 | 0.03448 | -0.0231 | 43.0075
14.5 | 1.4867 | 0.03913 | -0.0219 | 37.9939
15 | 1.4843 | 0.04474 | -0.0213 | 33.1761
15.5 | 1.4793 | 0.051 | -0.0214 | 29.0059
16 | 1.4734 | 0.05767 | -0.022 | 25.5488
16.5 | 1.4565 | 0.06605 | -0.0233 | 22.0515
17 | 1.4366 | 0.07517 | -0.0253 | 19.1113
17.5 | 1.4161 | 0.0846 | -0.0276 | 16.7388
18 | 1.3897 | 0.09525 | -0.0308 | 14.59
18.5 | 1.3636 | 0.10612 | -0.0343 | 12.8496
19 | 1.3361 | 0.11766 | -0.0387 | 11.3556
19.5 | 1.3119 | 0.12905 | -0.0435 | 10.1658

## 45. Re 1M Mach 0.25 (1)
BIGFOIL.COM POLAR EXPORT
MS3,3-13GP
MS3,3-13GP |  |  |  | Cl Max: | 1.518 | at alpha= | 10 | deg
JavaFoil+Calcfoil stall+Eppler ext transition |  |  |  | L/D Max: | 129.538 | at alpha= | 6 | deg
Re: | 1000000 |  |  | Cd Min: | 0.00646 | at alpha= | -2.5 | deg
Mach: | 0.25 |  |  | Cl=0 at alpha= | -4.0726 | deg
|  |  |  | @ Cl=0.1, Cd= | 0.0080711
|  |  |  | @ Cl=0.4, Cd= | 0.0067532
|  |  |  | @ Cl=0.6, Cd= | 0.0071095
alpha (deg) | Cl | Cd | Cm | Cl/Cd
-16.5 | -0.199 | 0.15212 | -0.036 | -1.308
-16 | -0.256 | 0.14093 | -0.035 | -1.816
-15.5 | -0.304 | 0.13484 | -0.036 | -2.256
-15 | -0.347 | 0.12543 | -0.034 | -2.765
-14.5 | -0.385 | 0.11609 | -0.033 | -3.314
-14 | -0.418 | 0.1092 | -0.033 | -3.827
-13.5 | -0.446 | 0.10223 | -0.033 | -4.364
-13 | -0.467 | 0.09777 | -0.032 | -4.773
-12.5 | -0.481 | 0.09003 | -0.032 | -5.347
-12 | -0.49 | 0.08559 | -0.032 | -5.728
-11.5 | -0.493 | 0.07975 | -0.032 | -6.185
-11 | -0.49 | 0.07449 | -0.032 | -6.578
-10.5 | -0.481 | 0.06929 | -0.032 | -6.937
-10 | -0.465 | 0.06488 | -0.032 | -7.167
-9.5 | -0.443 | 0.06106 | -0.031 | -7.26
-9 | -0.417 | 0.05725 | -0.031 | -7.283
-8.5 | -0.386 | 0.05355 | -0.032 | -7.215
-8 | -0.352 | 0.0503 | -0.032 | -6.998
-7.5 | -0.392 | 0.01032 | -0.088 | -37.929
-7 | -0.341 | 0.00996 | -0.088 | -34.225
-6.5 | -0.287 | 0.00956 | -0.088 | -30.07
-6 | -0.231 | 0.00929 | -0.089 | -24.891
-5.5 | -0.173 | 0.00902 | -0.089 | -19.21
-5 | -0.114 | 0.00882 | -0.09 | -12.877
-4.5 | -0.053 | 0.00859 | -0.09 | -6.15
-4 | 0.009 | 0.00845 | -0.091 | 1.038
-3.5 | 0.071 | 0.00816 | -0.091 | 8.696
-3 | 0.133 | 0.00797 | -0.091 | 16.749
-2.5 | 0.196 | 0.00646 | -0.092 | 30.347
-2 | 0.259 | 0.0065 | -0.092 | 39.856
-1.5 | 0.321 | 0.00663 | -0.093 | 48.464
-1 | 0.384 | 0.00673 | -0.093 | 57.054
-0.5 | 0.446 | 0.00682 | -0.094 | 65.393
0 | 0.509 | 0.00689 | -0.094 | 73.893
0.5 | 0.571 | 0.00703 | -0.094 | 81.254
1 | 0.633 | 0.0072 | -0.095 | 87.912
1.5 | 0.695 | 0.00745 | -0.095 | 93.324
2 | 0.757 | 0.00764 | -0.096 | 99.1
2.5 | 0.818 | 0.00783 | -0.096 | 104.482
3 | 0.88 | 0.00808 | -0.097 | 108.93
3.5 | 0.941 | 0.00833 | -0.097 | 112.905
4 | 1.002 | 0.00867 | -0.097 | 115.582
4.5 | 1.062 | 0.00903 | -0.098 | 117.626
5 | 1.122 | 0.00935 | -0.098 | 120.05
5.5 | 1.182 | 0.00968 | -0.099 | 122.117
6 | 1.24 | 0.00957 | -0.099 | 129.538
6.5 | 1.293 | 0.01576 | -0.099 | 82.044
7 | 1.347 | 0.01656 | -0.099 | 81.332
7.5 | 1.393 | 0.01747 | -0.099 | 79.743
8 | 1.432 | 0.01848 | -0.099 | 77.451
8.5 | 1.465 | 0.01963 | -0.099 | 74.64
9 | 1.489 | 0.02101 | -0.099 | 70.883
9.5 | 1.508 | 0.02256 | -0.098 | 66.843
10 | 1.518 | 0.02433 | -0.098 | 62.381
10.5 | 1.516 | 0.02648 | -0.098 | 57.258
11 | 1.504 | 0.02899 | -0.097 | 51.889
11.5 | 1.253 | 0.07264 | -0.031 | 17.248
12 | 1.233 | 0.07782 | -0.031 | 15.847
12.5 | 1.204 | 0.08246 | -0.031 | 14.599
13 | 1.165 | 0.08723 | -0.031 | 13.353
13.5 | 1.116 | 0.09243 | -0.032 | 12.078
14 | 1.059 | 0.10024 | -0.032 | 10.566
14.5 | 1.117 | 0.0613 | -0.091 | 18.231
15 | 1.025 | 0.06989 | -0.09 | 14.662

## 46. Re 1M Mach 0.25 (2)
BIGFOIL.COM POLAR EXPORT
MS3,3-13GP
MS3,3-13GP |  |  |  | Cl Max: | 1.466 | at alpha= | 12 | deg
XFOIL ncrit=9 |  |  |  | L/D Max: | 120.376 | at alpha= | 6 | deg
Re: | 1000000 |  |  | Cd Min: | 0.16871 | at alpha= | -15 | deg
Mach: | 0.25 |  |  | Cl=0 at alpha= | -3.924 | deg
|  |  |  | @ Cl=0.1, Cd= | 0.007769
|  |  |  | @ Cl=0.4, Cd= | 0.0065101
|  |  |  | @ Cl=0.6, Cd= | 0.0069753
alpha (deg) | Cl | Cd | Cm | Cl/Cd
-15 | -0.4224 | 0.16871 | -0.0157 | -2.5037
-14 | -0.4092 | 0.15113 | -0.0222 | -2.7076
-13.5 | -0.3952 | 0.14564 | -0.0237 | -2.7135
-13 | -0.3829 | 0.13983 | -0.0254 | -2.7383
-12.5 | -0.3848 | 0.12878 | -0.0301 | -2.988
-12 | -0.3839 | 0.12078 | -0.032 | -3.1785
-11.5 | -0.4044 | 0.10653 | -0.0361 | -3.7961
-11 | -0.4163 | 0.09631 | -0.0394 | -4.3225
-10.5 | -0.6769 | 0.04118 | -0.0724 | -16.4376
-10 | -0.6926 | 0.03075 | -0.0832 | -22.5236
-9.5 | -0.6501 | 0.02443 | -0.0889 | -26.6107
-9 | -0.6022 | 0.02016 | -0.0905 | -29.871
-8.5 | -0.5449 | 0.01707 | -0.0919 | -31.9215
-8 | -0.4713 | 0.0142 | -0.0962 | -33.1901
-7.5 | -0.3903 | 0.01235 | -0.1013 | -31.6032
-7 | -0.3216 | 0.01127 | -0.1034 | -28.5359
-6.5 | -0.2689 | 0.01044 | -0.1019 | -25.7567
-6 | -0.2179 | 0.00988 | -0.1 | -22.0547
-5.5 | -0.1669 | 0.00935 | -0.0981 | -17.8503
-5 | -0.1152 | 0.00893 | -0.0964 | -12.9003
-4.5 | -0.0618 | 0.00864 | -0.095 | -7.1528
-3.5 | 0.0455 | 0.00811 | -0.0925 | 5.6104
-3 | 0.0984 | 0.00778 | -0.0913 | 12.6478
-2.5 | 0.1509 | 0.00742 | -0.09 | 20.3369
-2 | 0.2027 | 0.00701 | -0.0887 | 28.9158
-1.5 | 0.2534 | 0.00657 | -0.0872 | 38.5693
-1 | 0.3069 | 0.00645 | -0.0861 | 47.5814
-0.5 | 0.3607 | 0.00646 | -0.0849 | 55.8359
0 | 0.4156 | 0.00653 | -0.084 | 63.6447
0.5 | 0.4698 | 0.00666 | -0.0829 | 70.5405
1 | 0.5244 | 0.00677 | -0.082 | 77.4594
1.5 | 0.5782 | 0.00692 | -0.0809 | 83.5549
2.5 | 0.6847 | 0.00719 | -0.0785 | 95.2295
3 | 0.7361 | 0.00734 | -0.0769 | 100.2861
3.5 | 0.7853 | 0.00734 | -0.0748 | 106.9891
4 | 0.8888 | 0.00764 | -0.0848 | 116.3351
4.5 | 0.9384 | 0.00798 | -0.0829 | 117.594
5 | 0.9887 | 0.0083 | -0.0811 | 119.1205
5.5 | 1.0389 | 0.00865 | -0.0793 | 120.104
6 | 1.0882 | 0.00904 | -0.0774 | 120.3761
6.5 | 1.136 | 0.00951 | -0.0752 | 119.4532
7 | 1.1832 | 0.00999 | -0.0728 | 118.4384
7.5 | 1.2281 | 0.01057 | -0.0701 | 116.1873
8 | 1.2689 | 0.0113 | -0.0667 | 112.292
8.5 | 1.3057 | 0.01203 | -0.0626 | 108.537
9 | 1.3377 | 0.01292 | -0.0576 | 103.5372
9.5 | 1.3677 | 0.01395 | -0.0527 | 98.043
10 | 1.3954 | 0.01514 | -0.0476 | 92.1664
10.5 | 1.4213 | 0.0165 | -0.0427 | 86.1394
11 | 1.4424 | 0.01822 | -0.0376 | 79.1658
11.5 | 1.4568 | 0.02054 | -0.0327 | 70.925
12 | 1.466 | 0.02357 | -0.0283 | 62.1977
12.5 | 1.4615 | 0.02812 | -0.0244 | 51.9737
13 | 1.4574 | 0.03328 | -0.0219 | 43.7921
13.5 | 1.4627 | 0.03802 | -0.0205 | 38.4719
14 | 1.4595 | 0.04392 | -0.0197 | 33.2309
14.5 | 1.453 | 0.05051 | -0.0196 | 28.7666
15 | 1.4397 | 0.05825 | -0.0203 | 24.7159
15.5 | 1.4202 | 0.06711 | -0.0218 | 21.1623
16 | 1.403 | 0.07597 | -0.0237 | 18.4678
16.5 | 1.376 | 0.08643 | -0.0264 | 15.9204
17 | 1.3482 | 0.09738 | -0.0297 | 13.8447

## 47. Re 1M Mach 0.50 (1)
BIGFOIL.COM POLAR EXPORT
MS3,3-13GP
MS3,3-13GP |  |  |  | Cl Max: | 1.488 | at alpha= | 8 | deg
JavaFoil+Calcfoil stall+Eppler ext transition |  |  |  | L/D Max: | 125.224 | at alpha= | 5 | deg
Re: | 1000000 |  |  | Cd Min: | 0.00689 | at alpha= | -2 | deg
Mach: | 0.5 |  |  | Cl=0 at alpha= | -4.0735 | deg
|  |  |  | @ Cl=0.1, Cd= | 0.008689
|  |  |  | @ Cl=0.4, Cd= | 0.0070469
|  |  |  | @ Cl=0.6, Cd= | 0.007468
alpha (deg) | Cl | Cd | Cm | Cl/Cd
-20 | -0.884 | 0.19883 | -0.048 | -4.446
-19.5 | -0.857 | 0.19306 | -0.049 | -4.439
-19 | -0.83 | 0.18824 | -0.049 | -4.41
-18.5 | -0.803 | 0.18162 | -0.049 | -4.422
-18 | -0.774 | 0.17719 | -0.048 | -4.371
-17.5 | -0.747 | 0.17066 | -0.048 | -4.377
-17 | -0.72 | 0.16592 | -0.048 | -4.338
-16.5 | -0.693 | 0.16156 | -0.048 | -4.287
-16 | -0.664 | 0.15345 | -0.047 | -4.327
-15.5 | -0.637 | 0.15001 | -0.047 | -4.245
-15 | -0.609 | 0.14265 | -0.047 | -4.272
-14.5 | -0.581 | 0.13903 | -0.046 | -4.178
-14 | -0.553 | 0.13591 | -0.046 | -4.072
-13.5 | -0.526 | 0.13316 | -0.046 | -3.949
-13 | -0.498 | 0.12323 | -0.045 | -4.039
-12.5 | -0.47 | 0.11944 | -0.045 | -3.936
-12 | -0.442 | 0.11689 | -0.044 | -3.781
-11.5 | -0.414 | 0.11316 | -0.044 | -3.661
-11 | -0.386 | 0.10103 | -0.043 | -3.824
-10.5 | -0.359 | 0.07861 | -0.043 | -4.562
-10 | -0.331 | 0.0814 | -0.042 | -4.061
-9.5 | -0.303 | 0.07327 | -0.041 | -4.131
-9 | -0.275 | 0.0704 | -0.039 | -3.902
-8.5 | -0.247 | 0.06003 | -0.043 | -4.118
-8 | -0.219 | 0.05637 | -0.04 | -3.886
-7.5 | -0.191 | 0.05117 | -0.038 | -3.736
-7 | -0.239 | 0.04845 | -0.038 | -4.925
-6.5 | -0.23 | 0.04548 | -0.036 | -5.067
-6 | -0.195 | 0.04194 | -0.036 | -4.651
-5.5 | -0.15 | 0.03914 | -0.036 | -3.831
-5 | -0.124 | 0.00952 | -0.1 | -13.062
-4.5 | -0.058 | 0.00925 | -0.101 | -6.309
-4 | 0.01 | 0.00901 | -0.101 | 1.08
-3.5 | 0.079 | 0.0088 | -0.102 | 8.972
-3 | 0.149 | 0.00843 | -0.102 | 17.655
-2.5 | 0.219 | 0.00801 | -0.103 | 27.342
-2 | 0.289 | 0.00689 | -0.103 | 41.967
-1.5 | 0.359 | 0.007 | -0.104 | 51.278
-1 | 0.429 | 0.00708 | -0.104 | 60.56
-0.5 | 0.498 | 0.0072 | -0.105 | 69.186
0 | 0.568 | 0.00734 | -0.105 | 77.451
0.5 | 0.638 | 0.00762 | -0.106 | 83.704
1 | 0.707 | 0.00788 | -0.106 | 89.704
1.5 | 0.776 | 0.00804 | -0.107 | 96.463
2 | 0.845 | 0.00829 | -0.107 | 101.891
2.5 | 0.913 | 0.00858 | -0.107 | 106.431
3 | 0.981 | 0.00894 | -0.108 | 109.695
3.5 | 1.049 | 0.00937 | -0.108 | 111.87
4 | 1.116 | 0.00982 | -0.109 | 113.592
4.5 | 1.182 | 0.01024 | -0.109 | 115.488
5 | 1.246 | 0.00995 | -0.11 | 125.224
5.5 | 1.309 | 0.0105 | -0.11 | 124.701
6 | 1.358 | 0.01907 | -0.109 | 71.185
6.5 | 1.409 | 0.01998 | -0.109 | 70.491
7 | 1.453 | 0.02175 | -0.108 | 66.834
7.5 | 1.48 | 0.02383 | -0.108 | 62.103
8 | 1.488 | 0.02629 | -0.107 | 56.602
8.5 | 1.233 | 0.05159 | -0.033 | 23.9
9 | 1.169 | 0.05616 | -0.033 | 20.823
9.5 | 0.747 | 0.06082 | -0.035 | 12.28
10 | 0.891 | 0.04325 | -0.103 | 20.596
10.5 | 0.908 | 0.05103 | -0.101 | 17.794
11 | 0.918 | 0.06338 | -0.097 | 14.479
11.5 | 0.856 | 0.10783 | -0.048 | 7.936
12 | 0.884 | 0.11881 | -0.052 | 7.437
12.5 | 0.911 | 0.12645 | -0.054 | 7.205
13 | 0.939 | 0.1323 | -0.057 | 7.095

## 48. Re 1M Mach 0.50 (2)
BIGFOIL.COM POLAR EXPORT
MS3,3-13GP
MS3,3-13GP |  |  |  | Cl Max: | 1.4781 | at alpha= | 11 | deg
XFOIL ncrit=9 |  |  |  | L/D Max: | 113.725 | at alpha= | 5 | deg
Re: | 1000000 |  |  | Cd Min: | 0.2559 | at alpha= | -20 | deg
Mach: | 0.5 |  |  | Cl=0 at alpha= | -3.8136 | deg
|  |  |  | @ Cl=0.1, Cd= | 0.0085495
|  |  |  | @ Cl=0.4, Cd= | 0.0070256
|  |  |  | @ Cl=0.6, Cd= | 0.0074745
alpha (deg) | Cl | Cd | Cm | Cl/Cd
-20 | -0.61 | 0.2559 | 0.0178 | -2.3837
-19.5 | -0.5898 | 0.24782 | 0.0138 | -2.38
-19 | -0.5688 | 0.24093 | 0.0103 | -2.3609
-18.5 | -0.5478 | 0.23407 | 0.0067 | -2.3403
-18 | -0.5275 | 0.22656 | 0.003 | -2.3283
-17.5 | -0.5082 | 0.21787 | -0.0014 | -2.3326
-17 | -0.4914 | 0.20941 | -0.006 | -2.3466
-16.5 | -0.4708 | 0.20249 | -0.0081 | -2.3251
-16 | -0.4513 | 0.19572 | -0.011 | -2.3058
-15.5 | -0.4326 | 0.18866 | -0.014 | -2.293
-15 | -0.4172 | 0.17995 | -0.018 | -2.3184
-14.5 | -0.4044 | 0.17143 | -0.0219 | -2.359
-14 | -0.3859 | 0.16493 | -0.0231 | -2.3398
-13.5 | -0.3691 | 0.15845 | -0.0253 | -2.3294
-13 | -0.3591 | 0.14986 | -0.0292 | -2.3962
-12.5 | -0.3499 | 0.14144 | -0.0322 | -2.4738
-12 | -0.3343 | 0.13557 | -0.0325 | -2.4659
-11.5 | -0.3232 | 0.12871 | -0.0342 | -2.5111
-11 | -0.3139 | 0.12179 | -0.0359 | -2.5774
-10.5 | -0.3141 | 0.11254 | -0.0383 | -2.791
-10 | -0.313 | 0.10473 | -0.0399 | -2.9886
-9.5 | -0.3163 | 0.09684 | -0.0414 | -3.2662
-9 | -0.3051 | 0.08457 | -0.0522 | -3.6077
-8.5 | -0.2973 | 0.07209 | -0.0642 | -4.124
-8 | -0.3058 | 0.05846 | -0.0772 | -5.2309
-7.5 | -0.2973 | 0.03179 | -0.1229 | -9.352
-7 | -0.2969 | 0.02101 | -0.1314 | -14.1314
-6.5 | -0.286 | 0.016 | -0.1251 | -17.875
-6 | -0.2479 | 0.01321 | -0.1195 | -18.7661
-5.5 | -0.1979 | 0.01158 | -0.1149 | -17.0898
-5 | -0.1422 | 0.01047 | -0.111 | -13.5817
-4.5 | -0.0841 | 0.00969 | -0.1077 | -8.6791
-4 | -0.023 | 0.00919 | -0.1052 | -2.5027
-3.5 | 0.0387 | 0.00887 | -0.103 | 4.363
-3 | 0.0999 | 0.00855 | -0.1009 | 11.6842
-2.5 | 0.1601 | 0.00823 | -0.0989 | 19.4532
-2 | 0.2198 | 0.00789 | -0.097 | 27.858
-1.5 | 0.2773 | 0.00748 | -0.0949 | 37.0722
-1 | 0.3346 | 0.00705 | -0.0929 | 47.461
-0.5 | 0.3943 | 0.00702 | -0.091 | 56.1681
0 | 0.4557 | 0.00708 | -0.0895 | 64.3644
0.5 | 0.5164 | 0.00724 | -0.0878 | 71.326
1 | 0.5774 | 0.0074 | -0.0862 | 78.027
1.5 | 0.6381 | 0.0076 | -0.0844 | 83.9605
2 | 0.697 | 0.00783 | -0.0824 | 89.0166
2.5 | 0.7564 | 0.00802 | -0.0803 | 94.3142
3 | 0.8146 | 0.00825 | -0.078 | 98.7394
3.5 | 0.8703 | 0.00847 | -0.0751 | 102.7509
4 | 0.9332 | 0.00855 | -0.0734 | 109.1462
4.5 | 1.0298 | 0.00907 | -0.0789 | 113.5391
5 | 1.0838 | 0.00953 | -0.0753 | 113.7251
5.5 | 1.1328 | 0.01006 | -0.0706 | 112.6044
6 | 1.1794 | 0.01066 | -0.0655 | 110.6379
6.5 | 1.2268 | 0.01133 | -0.0605 | 108.2789
7 | 1.2704 | 0.01219 | -0.0551 | 104.2166
7.5 | 1.3122 | 0.01321 | -0.0495 | 99.3338
8 | 1.3475 | 0.01459 | -0.0434 | 92.3578
8.5 | 1.3817 | 0.01624 | -0.0377 | 85.08
9 | 1.4107 | 0.01842 | -0.0322 | 76.5852
9.5 | 1.4387 | 0.02103 | -0.0275 | 68.4118
10 | 1.4602 | 0.02442 | -0.0234 | 59.7952
10.5 | 1.4746 | 0.02869 | -0.02 | 51.3977
11 | 1.4781 | 0.0341 | -0.0174 | 43.346
11.5 | 1.4725 | 0.04056 | -0.0156 | 36.3042
12.5 | 1.4246 | 0.05768 | -0.0154 | 24.6983
13 | 1.3892 | 0.06793 | -0.017 | 20.4505
13.5 | 1.3588 | 0.07817 | -0.0191 | 17.3826
14 | 1.3284 | 0.08885 | -0.022 | 14.951
14.5 | 1.3011 | 0.09969 | -0.0255 | 13.0515
15 | 1.2717 | 0.11135 | -0.0302 | 11.4207
15.5 | 1.2421 | 0.12363 | -0.036 | 10.0469
16 | 1.2187 | 0.13578 | -0.0423 | 8.9755

## 49. Re 2M Mach 0.00 (1)
BIGFOIL.COM POLAR EXPORT
MS3,3-13GP
MS3,3-13GP |  |  |  | Cl Max: | 1.554 | at alpha= | 11.5 | deg
JavaFoil+Calcfoil stall+Eppler ext transition |  |  |  | L/D Max: | 135.931 | at alpha= | 6 | deg
Re: | 2000000 |  |  | Cd Min: | 0.00597 | at alpha= | -2 | deg
Mach: | 0 |  |  | Cl=0 at alpha= | -4.0678 | deg
|  |  |  | @ Cl=0.1, Cd= | 0.0071195
|  |  |  | @ Cl=0.4, Cd= | 0.0061067
|  |  |  | @ Cl=0.6, Cd= | 0.0065405
alpha (deg) | Cl | Cd | Cm | Cl/Cd
-19 | -0.504 | 0.15918 | -0.037 | -3.163
-18.5 | -0.518 | 0.15175 | -0.037 | -3.414
-18 | -0.532 | 0.14574 | -0.038 | -3.652
-17.5 | -0.545 | 0.1382 | -0.037 | -3.947
-17 | -0.558 | 0.13126 | -0.038 | -4.252
-16.5 | -0.57 | 0.12479 | -0.038 | -4.564
-16 | -0.579 | 0.11864 | -0.038 | -4.882
-15.5 | -0.588 | 0.11257 | -0.039 | -5.221
-15 | -0.595 | 0.10612 | -0.04 | -5.604
-14.5 | -0.599 | 0.10033 | -0.04 | -5.966
-14 | -0.601 | 0.0941 | -0.042 | -6.385
-13.5 | -0.6 | 0.08862 | -0.042 | -6.765
-13 | -0.595 | 0.08271 | -0.044 | -7.197
-12.5 | -0.586 | 0.0788 | -0.044 | -7.43
-12 | -0.574 | 0.07365 | -0.045 | -7.791
-11.5 | -0.561 | 0.06757 | -0.048 | -8.302
-11 | -0.548 | 0.05896 | -0.053 | -9.288
-10.5 | -0.523 | 0.05668 | -0.053 | -9.228
-10 | -0.543 | 0.02536 | -0.072 | -21.421
-9.5 | -0.555 | 0.01156 | -0.081 | -48.019
-9 | -0.526 | 0.01011 | -0.083 | -52.069
-8.5 | -0.483 | 0.00958 | -0.084 | -50.372
-8 | -0.436 | 0.00916 | -0.084 | -47.587
-7.5 | -0.387 | 0.0089 | -0.085 | -43.479
-7 | -0.335 | 0.00858 | -0.085 | -39.052
-6.5 | -0.281 | 0.00836 | -0.086 | -33.643
-6 | -0.226 | 0.00812 | -0.086 | -27.784
-5.5 | -0.169 | 0.00797 | -0.086 | -21.147
-5 | -0.11 | 0.00785 | -0.087 | -14.058
-4.5 | -0.051 | 0.00773 | -0.087 | -6.634
-4 | 0.008 | 0.00764 | -0.088 | 1.113
-3.5 | 0.069 | 0.00729 | -0.088 | 9.431
-3 | 0.129 | 0.00696 | -0.089 | 18.58
-2.5 | 0.19 | 0.00638 | -0.089 | 29.757
-2 | 0.251 | 0.00597 | -0.089 | 42.009
-1.5 | 0.311 | 0.00602 | -0.09 | 51.682
-1 | 0.372 | 0.00606 | -0.09 | 61.321
-0.5 | 0.432 | 0.00616 | -0.091 | 70.148
0 | 0.493 | 0.00631 | -0.091 | 78.09
0.5 | 0.553 | 0.00647 | -0.091 | 85.519
1 | 0.613 | 0.00656 | -0.092 | 93.471
1.5 | 0.673 | 0.00666 | -0.092 | 101.018
2 | 0.733 | 0.0068 | -0.093 | 107.724
2.5 | 0.793 | 0.00697 | -0.093 | 113.69
3 | 0.852 | 0.00718 | -0.093 | 118.663
3.5 | 0.912 | 0.00744 | -0.094 | 122.592
4 | 0.971 | 0.00764 | -0.094 | 126.973
4.5 | 1.029 | 0.00787 | -0.095 | 130.769
5 | 1.088 | 0.00812 | -0.095 | 133.898
5.5 | 1.145 | 0.00843 | -0.095 | 135.912
6 | 1.203 | 0.00885 | -0.096 | 135.931
6.5 | 1.259 | 0.0094 | -0.096 | 133.914
7 | 1.311 | 0.01204 | -0.096 | 108.857
7.5 | 1.36 | 0.01212 | -0.097 | 112.233
8 | 1.405 | 0.01516 | -0.097 | 92.71
8.5 | 1.446 | 0.0159 | -0.097 | 90.965
9 | 1.482 | 0.01678 | -0.097 | 88.326
9.5 | 1.51 | 0.01772 | -0.097 | 85.215
10 | 1.533 | 0.01876 | -0.097 | 81.72
10.5 | 1.546 | 0.02007 | -0.097 | 77.028
11 | 1.553 | 0.02152 | -0.096 | 72.169
11.5 | 1.554 | 0.02317 | -0.096 | 67.09
12 | 1.549 | 0.0251 | -0.096 | 61.698
12.5 | 1.537 | 0.02718 | -0.095 | 56.551
13 | 1.517 | 0.02982 | -0.095 | 50.894
13.5 | 1.493 | 0.03265 | -0.094 | 45.731
14 | 1.463 | 0.0358 | -0.094 | 40.88
14.5 | 1.43 | 0.039 | -0.094 | 36.672
15 | 1.39 | 0.04344 | -0.093 | 32.008
15.5 | 1.348 | 0.04793 | -0.092 | 28.134
16 | 1.304 | 0.05245 | -0.092 | 24.869
16.5 | 1.257 | 0.05832 | -0.091 | 21.545

## 50. Re 2M Mach 0.00 (2)
BIGFOIL.COM POLAR EXPORT
MS3,3-13GP
MS3,3-13GP |  |  |  | Cl Max: | 1.5802 | at alpha= | 16 | deg
XFOIL ncrit=9 |  |  |  | L/D Max: | 142.823 | at alpha= | 5.5 | deg
Re: | 2000000 |  |  | Cd Min: | 0.12393 | at alpha= | 20 | deg
Mach: | 0 |  |  | Cl=0 at alpha= | -3.9212 | deg
|  |  |  | @ Cl=0.1, Cd= | 0.0067785
|  |  |  | @ Cl=0.4, Cd= | 0.0056319
|  |  |  | @ Cl=0.6, Cd= | 0.0059832
alpha (deg) | Cl | Cd | Cm | Cl/Cd
-15 | -0.8898 | 0.06228 | -0.0619 | -14.2871
-14.5 | -0.9762 | 0.04005 | -0.0782 | -24.3745
-14 | -0.9965 | 0.03242 | -0.0821 | -30.7372
-13.5 | -1.0357 | 0.02802 | -0.0765 | -36.9629
-13 | -1.0279 | 0.02513 | -0.0725 | -40.9033
-12.5 | -0.9737 | 0.02284 | -0.0756 | -42.6313
-12 | -0.9143 | 0.02106 | -0.0788 | -43.4141
-11.5 | -0.8666 | 0.01808 | -0.0804 | -47.9314
-11 | -0.8115 | 0.01567 | -0.0826 | -51.7869
-10.5 | -0.7543 | 0.01446 | -0.0838 | -52.1646
-10 | -0.695 | 0.01346 | -0.0851 | -51.6345
-9.5 | -0.6356 | 0.01243 | -0.0864 | -51.1344
-9 | -0.5573 | 0.01143 | -0.0917 | -48.7577
-8.5 | -0.4681 | 0.0106 | -0.0994 | -44.1604
-8 | -0.4121 | 0.00963 | -0.0998 | -42.7934
-7.5 | -0.3644 | 0.00919 | -0.0981 | -39.6518
-7 | -0.316 | 0.00884 | -0.0965 | -35.7466
-6.5 | -0.2667 | 0.00852 | -0.095 | -31.3028
-6 | -0.2164 | 0.00815 | -0.0938 | -26.5521
-5.5 | -0.1659 | 0.0078 | -0.0925 | -21.2692
-5 | -0.1137 | 0.00752 | -0.0916 | -15.1197
-4.5 | -0.0611 | 0.00732 | -0.0908 | -8.347
-4 | -0.0084 | 0.00714 | -0.09 | -1.1765
-3.5 | 0.0449 | 0.00697 | -0.0894 | 6.4419
-3 | 0.0976 | 0.00679 | -0.0886 | 14.3741
-2.5 | 0.1499 | 0.00654 | -0.0878 | 22.9205
-2 | 0.202 | 0.00631 | -0.087 | 32.0127
-1.5 | 0.2537 | 0.00605 | -0.0861 | 41.9339
-1 | 0.3045 | 0.00571 | -0.0851 | 53.3275
-0.5 | 0.3569 | 0.00564 | -0.0843 | 63.2801
0 | 0.4103 | 0.00563 | -0.0836 | 72.8774
0.5 | 0.4635 | 0.00568 | -0.083 | 81.6021
1 | 0.5169 | 0.00578 | -0.0823 | 89.4291
1.5 | 0.5706 | 0.0059 | -0.0817 | 96.7119
2 | 0.6236 | 0.00605 | -0.081 | 103.0744
2.5 | 0.6766 | 0.0062 | -0.0804 | 109.129
3 | 0.729 | 0.00633 | -0.0796 | 115.1659
3.5 | 0.7808 | 0.00648 | -0.0787 | 120.4938
4 | 0.8316 | 0.00662 | -0.0776 | 125.6193
4.5 | 0.8776 | 0.00664 | -0.0755 | 132.1687
5 | 0.9786 | 0.00689 | -0.0859 | 142.0319
5.5 | 1.0269 | 0.00719 | -0.0844 | 142.8234
6 | 1.0746 | 0.00754 | -0.0828 | 142.5199
6.5 | 1.1213 | 0.00794 | -0.0811 | 141.2217
7 | 1.166 | 0.00845 | -0.079 | 137.9882
7.5 | 1.2104 | 0.00897 | -0.077 | 134.9387
8 | 1.2519 | 0.00963 | -0.0745 | 130
8.5 | 1.292 | 0.01033 | -0.0718 | 125.0726
9 | 1.3303 | 0.01108 | -0.0688 | 120.0632
9.5 | 1.3673 | 0.01184 | -0.0656 | 115.4814
10 | 1.396 | 0.01272 | -0.0609 | 109.7484
10.5 | 1.4201 | 0.01384 | -0.0557 | 102.6084
11 | 1.4442 | 0.01509 | -0.0508 | 95.7058
12 | 1.4734 | 0.01908 | -0.0402 | 77.2222
12.5 | 1.4982 | 0.02077 | -0.0372 | 72.1329
13 | 1.5191 | 0.02285 | -0.0342 | 66.4814
13.5 | 1.541 | 0.02502 | -0.0319 | 61.5907
14 | 1.5573 | 0.02782 | -0.0297 | 55.9777
14.5 | 1.5706 | 0.03105 | -0.0278 | 50.5829
15 | 1.5781 | 0.03505 | -0.0263 | 45.0243
15.5 | 1.5765 | 0.04022 | -0.0251 | 39.1969
16 | 1.5802 | 0.04512 | -0.0247 | 35.0222
16.5 | 1.5593 | 0.05322 | -0.0249 | 29.2991
17 | 1.5368 | 0.06209 | -0.0261 | 24.7512
17.5 | 1.5212 | 0.0704 | -0.0276 | 21.608
18 | 1.4964 | 0.08031 | -0.03 | 18.6328
18.5 | 1.4705 | 0.09062 | -0.0328 | 16.2271
19 | 1.4515 | 0.1001 | -0.0356 | 14.5005
19.5 | 1.418 | 0.11205 | -0.0396 | 12.6551
20 | 1.3865 | 0.12393 | -0.0439 | 11.1878

## 51. Re 2M Mach 0.10 (1)
BIGFOIL.COM POLAR EXPORT
MS3,3-13GP
MS3,3-13GP |  |  |  | Cl Max: | 1.55 | at alpha= | 11 | deg
JavaFoil+Calcfoil stall+Eppler ext transition |  |  |  | L/D Max: | 135.931 | at alpha= | 6 | deg
Re: | 2000000 |  |  | Cd Min: | 0.006 | at alpha= | -2 | deg
Mach: | 0.1 |  |  | Cl=0 at alpha= | -4.0738 | deg
|  |  |  | @ Cl=0.1, Cd= | 0.0071726
|  |  |  | @ Cl=0.4, Cd= | 0.0061147
|  |  |  | @ Cl=0.6, Cd= | 0.0065433
alpha (deg) | Cl | Cd | Cm | Cl/Cd
-18.5 | -0.473 | 0.15466 | -0.037 | -3.056
-18 | -0.489 | 0.14673 | -0.038 | -3.336
-17.5 | -0.506 | 0.13988 | -0.038 | -3.617
-17 | -0.521 | 0.13264 | -0.038 | -3.931
-16.5 | -0.536 | 0.12636 | -0.038 | -4.241
-16 | -0.549 | 0.11989 | -0.039 | -4.58
-15.5 | -0.56 | 0.1142 | -0.038 | -4.905
-15 | -0.57 | 0.10751 | -0.039 | -5.3
-14.5 | -0.578 | 0.10135 | -0.04 | -5.698
-14 | -0.582 | 0.09594 | -0.041 | -6.065
-13.5 | -0.584 | 0.08966 | -0.042 | -6.518
-13 | -0.582 | 0.08415 | -0.043 | -6.913
-12.5 | -0.575 | 0.07941 | -0.044 | -7.246
-12 | -0.567 | 0.0736 | -0.046 | -7.697
-11.5 | -0.553 | 0.06916 | -0.047 | -8
-11 | -0.54 | 0.0616 | -0.051 | -8.769
-10.5 | -0.516 | 0.05983 | -0.049 | -8.628
-10 | -0.552 | 0.02097 | -0.075 | -26.344
-9.5 | -0.546 | 0.01275 | -0.08 | -42.809
-9 | -0.525 | 0.00973 | -0.084 | -53.939
-8.5 | -0.483 | 0.00971 | -0.084 | -49.756
-8 | -0.437 | 0.00922 | -0.085 | -47.375
-7.5 | -0.388 | 0.00896 | -0.085 | -43.268
-7 | -0.336 | 0.00864 | -0.086 | -38.893
-6.5 | -0.282 | 0.00841 | -0.086 | -33.56
-6 | -0.227 | 0.00817 | -0.086 | -27.73
-5.5 | -0.169 | 0.00802 | -0.087 | -21.123
-5 | -0.111 | 0.00784 | -0.087 | -14.145
-4.5 | -0.052 | 0.00772 | -0.088 | -6.671
-4 | 0.009 | 0.00763 | -0.088 | 1.119
-3.5 | 0.069 | 0.00732 | -0.089 | 9.437
-3 | 0.13 | 0.00703 | -0.089 | 18.477
-2.5 | 0.191 | 0.00642 | -0.089 | 29.748
-2 | 0.252 | 0.006 | -0.09 | 42.026
-1.5 | 0.313 | 0.00602 | -0.09 | 52.001
-1 | 0.374 | 0.00608 | -0.091 | 61.402
-0.5 | 0.434 | 0.00616 | -0.091 | 70.426
0 | 0.495 | 0.00634 | -0.092 | 78.07
0.5 | 0.556 | 0.00647 | -0.092 | 85.883
1 | 0.616 | 0.00657 | -0.092 | 93.768
1.5 | 0.677 | 0.0067 | -0.093 | 100.945
2 | 0.737 | 0.00684 | -0.093 | 107.768
2.5 | 0.797 | 0.00701 | -0.094 | 113.622
3 | 0.856 | 0.00722 | -0.094 | 118.634
3.5 | 0.916 | 0.00746 | -0.094 | 122.854
4 | 0.975 | 0.00769 | -0.095 | 126.909
4.5 | 1.034 | 0.00791 | -0.095 | 130.772
5 | 1.093 | 0.00817 | -0.095 | 133.727
5.5 | 1.151 | 0.00847 | -0.096 | 135.84
6 | 1.209 | 0.00889 | -0.096 | 135.931
6.5 | 1.265 | 0.00948 | -0.097 | 133.485
7 | 1.317 | 0.01215 | -0.097 | 108.41
7.5 | 1.366 | 0.01223 | -0.097 | 111.649
8 | 1.411 | 0.01531 | -0.097 | 92.146
8.5 | 1.451 | 0.0161 | -0.097 | 90.131
9 | 1.485 | 0.01699 | -0.097 | 87.406
9.5 | 1.513 | 0.01798 | -0.097 | 84.131
10 | 1.534 | 0.01911 | -0.097 | 80.299
10.5 | 1.545 | 0.02043 | -0.097 | 75.657
11 | 1.55 | 0.02197 | -0.097 | 70.56
11.5 | 1.549 | 0.02357 | -0.096 | 65.716
12 | 1.54 | 0.02573 | -0.096 | 59.853
12.5 | 1.524 | 0.02801 | -0.096 | 54.395
13 | 1.501 | 0.03055 | -0.095 | 49.134
13.5 | 1.471 | 0.0337 | -0.095 | 43.662
14 | 1.437 | 0.03719 | -0.094 | 38.628
14.5 | 1.397 | 0.0409 | -0.094 | 34.163
15 | 1.354 | 0.04515 | -0.093 | 29.977
15.5 | 1.306 | 0.04991 | -0.092 | 26.168
16 | 1.256 | 0.05478 | -0.092 | 22.937

## 52. Re 2M Mach 0.10 (2)
BIGFOIL.COM POLAR EXPORT
MS3,3-13GP
MS3,3-13GP |  |  |  | Cl Max: | 1.5723 | at alpha= | 15 | deg
XFOIL ncrit=9 |  |  |  | L/D Max: | 142.541 | at alpha= | 5.5 | deg
Re: | 2000000 |  |  | Cd Min: | 0.1306 | at alpha= | 20 | deg
Mach: | 0.1 |  |  | Cl=0 at alpha= | -3.9179 | deg
|  |  |  | @ Cl=0.1, Cd= | 0.0068087
|  |  |  | @ Cl=0.4, Cd= | 0.0056423
|  |  |  | @ Cl=0.6, Cd= | 0.0060023
alpha (deg) | Cl | Cd | Cm | Cl/Cd
-14.5 | -0.8545 | 0.06298 | -0.0614 | -13.5678
-14 | -0.9216 | 0.04316 | -0.0756 | -21.3531
-13.5 | -0.9631 | 0.03255 | -0.082 | -29.5883
-13 | -1.0077 | 0.02803 | -0.0755 | -35.9508
-12.5 | -0.9734 | 0.02491 | -0.0764 | -39.0767
-12 | -0.9173 | 0.02248 | -0.0798 | -40.8052
-11.5 | -0.8631 | 0.0202 | -0.0821 | -42.7277
-11 | -0.816 | 0.01641 | -0.084 | -49.7258
-10.5 | -0.7584 | 0.01496 | -0.0853 | -50.6952
-10 | -0.6996 | 0.01384 | -0.0864 | -50.5491
-9.5 | -0.6395 | 0.01275 | -0.0877 | -50.1569
-9 | -0.5602 | 0.01165 | -0.093 | -48.0858
-8.5 | -0.4702 | 0.01075 | -0.1007 | -43.7395
-8 | -0.4147 | 0.00978 | -0.1008 | -42.4029
-7.5 | -0.3671 | 0.00929 | -0.099 | -39.5156
-7 | -0.3184 | 0.00891 | -0.0973 | -35.7351
-6.5 | -0.2686 | 0.00861 | -0.0958 | -31.1963
-6 | -0.2183 | 0.0082 | -0.0944 | -26.622
-5.5 | -0.1671 | 0.00786 | -0.0932 | -21.2595
-5 | -0.1148 | 0.00756 | -0.0922 | -15.1852
-4.5 | -0.062 | 0.00735 | -0.0913 | -8.4354
-4 | -0.0088 | 0.00716 | -0.0905 | -1.2291
-3.5 | 0.0448 | 0.00699 | -0.0898 | 6.4092
-3 | 0.0977 | 0.00682 | -0.089 | 14.3255
-2.5 | 0.1504 | 0.00656 | -0.0882 | 22.9268
-2 | 0.2027 | 0.00634 | -0.0873 | 31.9716
-1.5 | 0.2548 | 0.00607 | -0.0865 | 41.9769
-1 | 0.3058 | 0.00574 | -0.0854 | 53.2753
-0.5 | 0.3586 | 0.00565 | -0.0846 | 63.469
0 | 0.4121 | 0.00564 | -0.0839 | 73.0674
0.5 | 0.4656 | 0.00571 | -0.0832 | 81.5412
1 | 0.5195 | 0.0058 | -0.0826 | 89.569
1.5 | 0.5734 | 0.00593 | -0.082 | 96.6948
2.5 | 0.6801 | 0.00622 | -0.0806 | 109.3408
3 | 0.7327 | 0.00636 | -0.0797 | 115.2044
3.5 | 0.7848 | 0.00651 | -0.0788 | 120.553
4 | 0.8358 | 0.00666 | -0.0777 | 125.4955
4.5 | 0.8825 | 0.0067 | -0.0757 | 131.7164
5 | 0.9836 | 0.00692 | -0.0859 | 142.1387
5.5 | 1.032 | 0.00724 | -0.0843 | 142.5414
6 | 1.0798 | 0.0076 | -0.0826 | 142.0789
6.5 | 1.1271 | 0.00798 | -0.0809 | 141.2406
7 | 1.172 | 0.0085 | -0.0788 | 137.8824
7.5 | 1.2161 | 0.00906 | -0.0766 | 134.2274
8 | 1.2577 | 0.00972 | -0.074 | 129.393
8.5 | 1.2978 | 0.01043 | -0.0711 | 124.4295
9 | 1.3357 | 0.01121 | -0.0679 | 119.1525
9.5 | 1.3719 | 0.01196 | -0.0645 | 114.7074
10 | 1.3998 | 0.01286 | -0.0595 | 108.8491
10.5 | 1.4237 | 0.01405 | -0.0542 | 101.331
11 | 1.4462 | 0.01543 | -0.0491 | 93.7265
11.5 | 1.4504 | 0.01798 | -0.0421 | 80.6674
12 | 1.4762 | 0.01956 | -0.0388 | 75.4703
12.5 | 1.5 | 0.02139 | -0.0357 | 70.1262
13 | 1.5204 | 0.02362 | -0.0328 | 64.3692
13.5 | 1.5411 | 0.02601 | -0.0305 | 59.2503
14 | 1.5556 | 0.0291 | -0.0284 | 53.457
14.5 | 1.5671 | 0.03266 | -0.0266 | 47.9822
15 | 1.5723 | 0.03704 | -0.0252 | 42.4487
15.5 | 1.5677 | 0.04273 | -0.0243 | 36.6885
16 | 1.5683 | 0.04819 | -0.0241 | 32.5441
16.5 | 1.5449 | 0.05684 | -0.0248 | 27.1798
17 | 1.519 | 0.06639 | -0.0264 | 22.88
17.5 | 1.5012 | 0.07518 | -0.0282 | 19.9681
18 | 1.4718 | 0.08589 | -0.031 | 17.1359
18.5 | 1.443 | 0.09686 | -0.0342 | 14.8978
19 | 1.4224 | 0.10668 | -0.0373 | 13.3333
19.5 | 1.3896 | 0.1187 | -0.0415 | 11.7068
20 | 1.359 | 0.1306 | -0.0462 | 10.4058

## 53. Re 2M Mach 0.25 (1)
BIGFOIL.COM POLAR EXPORT
MS3,3-13GP
MS3,3-13GP |  |  |  | Cl Max: | 1.532 | at alpha= | 10 | deg
JavaFoil+Calcfoil stall+Eppler ext transition |  |  |  | L/D Max: | 135.091 | at alpha= | 5.5 | deg
Re: | 2000000 |  |  | Cd Min: | 0.00605 | at alpha= | -2 | deg
Mach: | 0.25 |  |  | Cl=0 at alpha= | -4.0726 | deg
|  |  |  | @ Cl=0.1, Cd= | 0.0073245
|  |  |  | @ Cl=0.4, Cd= | 0.006181
|  |  |  | @ Cl=0.6, Cd= | 0.0066314
alpha (deg) | Cl | Cd | Cm | Cl/Cd
-16.5 | -0.199 | 0.13868 | -0.039 | -1.438
-16 | -0.257 | 0.13045 | -0.039 | -1.967
-15.5 | -0.305 | 0.12383 | -0.039 | -2.463
-15 | -0.348 | 0.11502 | -0.04 | -3.026
-14.5 | -0.386 | 0.10806 | -0.04 | -3.575
-14 | -0.42 | 0.10189 | -0.04 | -4.12
-13.5 | -0.448 | 0.09546 | -0.041 | -4.696
-13 | -0.469 | 0.08997 | -0.041 | -5.212
-12.5 | -0.484 | 0.08465 | -0.041 | -5.717
-12 | -0.492 | 0.08019 | -0.04 | -6.139
-11.5 | -0.496 | 0.07489 | -0.042 | -6.627
-11 | -0.494 | 0.06958 | -0.045 | -7.099
-10.5 | -0.487 | 0.06282 | -0.049 | -7.757
-10 | -0.475 | 0.0563 | -0.053 | -8.436
-9.5 | -0.452 | 0.05332 | -0.053 | -8.485
-9 | -0.486 | 0.01652 | -0.08 | -29.427
-8.5 | -0.48 | 0.01068 | -0.086 | -44.9
-8 | -0.439 | 0.00967 | -0.087 | -45.378
-7.5 | -0.392 | 0.00922 | -0.088 | -42.454
-7 | -0.341 | 0.00888 | -0.088 | -38.42
-6.5 | -0.287 | 0.00861 | -0.088 | -33.4
-6 | -0.231 | 0.00836 | -0.089 | -27.67
-5.5 | -0.173 | 0.00813 | -0.089 | -21.317
-5 | -0.114 | 0.00799 | -0.09 | -14.224
-4.5 | -0.053 | 0.00785 | -0.09 | -6.729
-4 | 0.009 | 0.00774 | -0.091 | 1.132
-3.5 | 0.071 | 0.00739 | -0.091 | 9.595
-3 | 0.133 | 0.00725 | -0.091 | 18.407
-2.5 | 0.196 | 0.00651 | -0.092 | 30.114
-2 | 0.259 | 0.00605 | -0.092 | 42.809
-1.5 | 0.321 | 0.0061 | -0.093 | 52.681
-1 | 0.384 | 0.00615 | -0.093 | 62.406
-0.5 | 0.446 | 0.00627 | -0.094 | 71.176
0 | 0.509 | 0.00644 | -0.094 | 78.959
0.5 | 0.571 | 0.00658 | -0.094 | 86.781
1 | 0.633 | 0.00669 | -0.095 | 94.683
1.5 | 0.695 | 0.0068 | -0.095 | 102.271
2 | 0.757 | 0.00694 | -0.096 | 109.042
2.5 | 0.818 | 0.00715 | -0.096 | 114.526
3 | 0.88 | 0.00737 | -0.097 | 119.429
3.5 | 0.941 | 0.00763 | -0.097 | 123.239
4 | 1.002 | 0.00787 | -0.097 | 127.348
4.5 | 1.062 | 0.0081 | -0.098 | 131.103
5 | 1.122 | 0.0084 | -0.098 | 133.644
5.5 | 1.182 | 0.00875 | -0.099 | 135.091
6 | 1.24 | 0.00926 | -0.099 | 133.911
6.5 | 1.295 | 0.01216 | -0.099 | 106.501
7 | 1.349 | 0.0127 | -0.099 | 106.235
7.5 | 1.397 | 0.01544 | -0.1 | 90.514
8 | 1.44 | 0.01629 | -0.1 | 88.394
8.5 | 1.474 | 0.01722 | -0.1 | 85.579
9 | 1.503 | 0.0183 | -0.1 | 82.11
9.5 | 1.521 | 0.01956 | -0.099 | 77.782
10 | 1.532 | 0.021 | -0.099 | 72.948
10.5 | 1.53 | 0.0228 | -0.099 | 67.095
11 | 1.519 | 0.0248 | -0.098 | 61.243
11.5 | 1.497 | 0.02708 | -0.098 | 55.275
12 | 1.463 | 0.02986 | -0.097 | 48.991
12.5 | 1.417 | 0.03318 | -0.097 | 42.695
13 | 1.361 | 0.03675 | -0.096 | 37.031
13.5 | 1.296 | 0.04059 | -0.095 | 31.915
14 | 1.219 | 0.04543 | -0.095 | 26.838
14.5 | 1.134 | 0.05126 | -0.094 | 22.118
15 | 1.041 | 0.05804 | -0.092 | 17.94

## 54. Re 2M Mach 0.25 (2)
BIGFOIL.COM POLAR EXPORT
MS3,3-13GP
MS3,3-13GP |  |  |  | Cl Max: | 1.5376 | at alpha= | 14 | deg
XFOIL ncrit=9 |  |  |  | L/D Max: | 141.698 | at alpha= | 5.5 | deg
Re: | 2000000 |  |  | Cd Min: | 0.13565 | at alpha= | 19 | deg
Mach: | 0.25 |  |  | Cl=0 at alpha= | -3.8953 | deg
|  |  |  | @ Cl=0.1, Cd= | 0.0069246
|  |  |  | @ Cl=0.4, Cd= | 0.00576
|  |  |  | @ Cl=0.6, Cd= | 0.0060714
alpha (deg) | Cl | Cd | Cm | Cl/Cd
-13 | -0.4273 | 0.1276 | -0.0271 | -3.3487
-12.5 | -0.4193 | 0.1211 | -0.0293 | -3.4624
-11.5 | -0.7864 | 0.03816 | -0.0764 | -20.608
-11 | -0.7914 | 0.02809 | -0.0888 | -28.1737
-10.5 | -0.7657 | 0.02048 | -0.0934 | -37.3877
-10 | -0.7184 | 0.0173 | -0.0937 | -41.526
-9.5 | -0.6585 | 0.01526 | -0.0947 | -43.152
-9 | -0.575 | 0.01333 | -0.1004 | -43.1358
-8.5 | -0.4821 | 0.01182 | -0.1077 | -40.7868
-8 | -0.4262 | 0.01094 | -0.107 | -38.958
-7.5 | -0.3814 | 0.00994 | -0.104 | -38.3702
-7 | -0.3322 | 0.00938 | -0.1016 | -35.4158
-6.5 | -0.2809 | 0.00893 | -0.0997 | -31.4558
-6 | -0.2285 | 0.00851 | -0.0979 | -26.8508
-5.5 | -0.175 | 0.00814 | -0.0965 | -21.4988
-5 | -0.1217 | 0.00777 | -0.0951 | -15.6628
-4.5 | -0.0667 | 0.00749 | -0.0941 | -8.9052
-4 | -0.0115 | 0.0073 | -0.0931 | -1.5753
-3.5 | 0.0434 | 0.00711 | -0.0921 | 6.1041
-3 | 0.0986 | 0.00693 | -0.0912 | 14.228
-2.5 | 0.1529 | 0.00672 | -0.0902 | 22.753
-2 | 0.2072 | 0.00646 | -0.0893 | 32.0743
-1.5 | 0.2607 | 0.00623 | -0.0883 | 41.8459
-1 | 0.3133 | 0.00587 | -0.0872 | 53.3731
-0.5 | 0.3674 | 0.00576 | -0.0863 | 63.7847
0 | 0.4224 | 0.00576 | -0.0854 | 73.3333
0.5 | 0.4779 | 0.0058 | -0.0847 | 82.3966
1.5 | 0.5884 | 0.00604 | -0.0832 | 97.4172
2 | 0.6438 | 0.00619 | -0.0824 | 104.0065
2.5 | 0.6984 | 0.00636 | -0.0815 | 109.8113
3 | 0.7525 | 0.00653 | -0.0805 | 115.2374
3.5 | 0.8065 | 0.00669 | -0.0795 | 120.5531
4 | 0.8596 | 0.00685 | -0.0783 | 125.4891
4.5 | 0.9094 | 0.00694 | -0.0764 | 131.0375
5 | 1.0098 | 0.00714 | -0.0857 | 141.4286
5.5 | 1.0599 | 0.00748 | -0.0838 | 141.6979
6 | 1.1097 | 0.00784 | -0.0819 | 141.5434
6.5 | 1.1574 | 0.00831 | -0.0796 | 139.278
7.5 | 1.2483 | 0.00944 | -0.0743 | 132.2352
8 | 1.2908 | 0.01012 | -0.0711 | 127.5494
8.5 | 1.3297 | 0.01092 | -0.0673 | 121.7674
9 | 1.3616 | 0.01177 | -0.0622 | 115.6839
9.5 | 1.3921 | 0.01271 | -0.057 | 109.5279
10 | 1.4204 | 0.01386 | -0.0519 | 102.482
10.5 | 1.4392 | 0.01558 | -0.0458 | 92.3748
11 | 1.4538 | 0.01776 | -0.04 | 81.8581
11.5 | 1.4647 | 0.0205 | -0.0349 | 71.4488
12 | 1.4879 | 0.02276 | -0.0317 | 65.3735
12.5 | 1.5059 | 0.02562 | -0.0288 | 58.7783
13 | 1.5214 | 0.02894 | -0.0264 | 52.5708
13.5 | 1.5342 | 0.03274 | -0.0245 | 46.8601
14 | 1.5376 | 0.03764 | -0.0231 | 40.8502
14.5 | 1.5376 | 0.0432 | -0.0222 | 35.5926
15 | 1.5301 | 0.04988 | -0.0221 | 30.6756
15.5 | 1.5127 | 0.05806 | -0.0228 | 26.0541
16 | 1.4988 | 0.06622 | -0.0241 | 22.6336
16.5 | 1.469 | 0.07665 | -0.0263 | 19.165
17 | 1.4358 | 0.0879 | -0.0293 | 16.3345
17.5 | 1.4096 | 0.09848 | -0.0324 | 14.3136
18 | 1.374 | 0.11065 | -0.0365 | 12.4175
18.5 | 1.3443 | 0.12225 | -0.0408 | 10.9963
19 | 1.3056 | 0.13565 | -0.0465 | 9.6248

## 55. Re 2M Mach 0.50 (1)
BIGFOIL.COM POLAR EXPORT
MS3,3-13GP
MS3,3-13GP |  |  |  | Cl Max: | 1.501 | at alpha= | 8 | deg
JavaFoil+Calcfoil stall+Eppler ext transition |  |  |  | L/D Max: | 134.617 | at alpha= | 5.5 | deg
Re: | 2000000 |  |  | Cd Min: | 0.00636 | at alpha= | -1.5 | deg
Mach: | 0.5 |  |  | Cl=0 at alpha= | -4.0735 | deg
|  |  |  | @ Cl=0.1, Cd= | 0.007964
|  |  |  | @ Cl=0.4, Cd= | 0.0064361
|  |  |  | @ Cl=0.6, Cd= | 0.006894
alpha (deg) | Cl | Cd | Cm | Cl/Cd
-20 | -0.885 | 0.17791 | -0.049 | -4.973
-19.5 | -0.857 | 0.17171 | -0.049 | -4.993
-19 | -0.83 | 0.16701 | -0.049 | -4.972
-18.5 | -0.803 | 0.16016 | -0.049 | -5.016
-18 | -0.775 | 0.15728 | -0.048 | -4.926
-17.5 | -0.747 | 0.15272 | -0.048 | -4.893
-17 | -0.72 | 0.14792 | -0.048 | -4.868
-16.5 | -0.693 | 0.14355 | -0.049 | -4.827
-16 | -0.664 | 0.13845 | -0.047 | -4.798
-15.5 | -0.637 | 0.13216 | -0.047 | -4.82
-15 | -0.61 | 0.12614 | -0.048 | -4.832
-14.5 | -0.581 | 0.12361 | -0.046 | -4.702
-14 | -0.554 | 0.12157 | -0.047 | -4.555
-13.5 | -0.526 | 0.11749 | -0.047 | -4.479
-13 | -0.498 | 0.10924 | -0.045 | -4.557
-12.5 | -0.47 | 0.10585 | -0.046 | -4.443
-12 | -0.442 | 0.10259 | -0.044 | -4.309
-11.5 | -0.415 | 0.08048 | -0.045 | -5.15
-11 | -0.387 | 0.08863 | -0.044 | -4.362
-10.5 | -0.359 | 0.07214 | -0.044 | -4.973
-10 | -0.331 | 0.07322 | -0.043 | -4.517
-9.5 | -0.303 | 0.06766 | -0.043 | -4.478
-9 | -0.275 | 0.06383 | -0.044 | -4.312
-8.5 | -0.248 | 0.05609 | -0.05 | -4.429
-8 | -0.221 | 0.0523 | -0.052 | -4.223
-7.5 | -0.195 | 0.04558 | -0.06 | -4.273
-7 | -0.245 | 0.04155 | -0.063 | -5.888
-6.5 | -0.287 | 0.01001 | -0.099 | -28.696
-6 | -0.243 | 0.00933 | -0.099 | -26.064
-5.5 | -0.187 | 0.00893 | -0.1 | -20.931
-5 | -0.124 | 0.00861 | -0.1 | -14.448
-4.5 | -0.058 | 0.00837 | -0.101 | -6.973
-4 | 0.01 | 0.00815 | -0.101 | 1.193
-3.5 | 0.079 | 0.00806 | -0.102 | 9.794
-3 | 0.149 | 0.00774 | -0.102 | 19.226
-2.5 | 0.219 | 0.00727 | -0.103 | 30.109
-2 | 0.289 | 0.00675 | -0.103 | 42.871
-1.5 | 0.359 | 0.00636 | -0.104 | 56.498
-1 | 0.429 | 0.00649 | -0.104 | 66.097
-0.5 | 0.498 | 0.00669 | -0.105 | 74.53
0 | 0.568 | 0.00683 | -0.105 | 83.227
0.5 | 0.638 | 0.00697 | -0.106 | 91.492
1 | 0.707 | 0.00715 | -0.106 | 98.938
1.5 | 0.776 | 0.00732 | -0.107 | 106.056
2 | 0.845 | 0.00755 | -0.107 | 111.905
2.5 | 0.913 | 0.00783 | -0.107 | 116.546
3 | 0.981 | 0.00816 | -0.108 | 120.223
3.5 | 1.049 | 0.00844 | -0.108 | 124.193
4 | 1.116 | 0.00877 | -0.109 | 127.189
4.5 | 1.182 | 0.00915 | -0.109 | 129.198
5 | 1.248 | 0.00967 | -0.11 | 129.093
5.5 | 1.31 | 0.00973 | -0.11 | 134.617
6 | 1.366 | 0.01695 | -0.11 | 80.582
6.5 | 1.419 | 0.01807 | -0.11 | 78.529
7 | 1.466 | 0.01951 | -0.109 | 75.151
7.5 | 1.493 | 0.02121 | -0.109 | 70.373
8 | 1.501 | 0.0229 | -0.108 | 65.536
8.5 | 1.477 | 0.02573 | -0.108 | 57.394
9 | 1.387 | 0.0291 | -0.107 | 47.674
9.5 | 0.877 | 0.03302 | -0.106 | 26.565
10 | 0.9 | 0.03727 | -0.105 | 24.152
10.5 | 0.919 | 0.04354 | -0.103 | 21.114
11 | 0.931 | 0.05375 | -0.1 | 17.328
11.5 | 0.958 | 0.05615 | -0.1 | 17.063
12 | 0.884 | 0.10525 | -0.053 | 8.398
12.5 | 0.911 | 0.10962 | -0.055 | 8.315
13 | 0.939 | 0.11608 | -0.057 | 8.09

## 56. Re 2M Mach 0.50 (2)
BIGFOIL.COM POLAR EXPORT
MS3,3-13GP
MS3,3-13GP |  |  |  | Cl Max: | 1.5131 | at alpha= | 10 | deg
XFOIL ncrit=9 |  |  |  | L/D Max: | 136.291 | at alpha= | 5.5 | deg
Re: | 2000000 |  |  | Cd Min: | 0.25763 | at alpha= | -20 | deg
Mach: | 0.5 |  |  | Cl=0 at alpha= | -3.7883 | deg
|  |  |  | @ Cl=0.1, Cd= | 0.007469
|  |  |  | @ Cl=0.4, Cd= | 0.006273
|  |  |  | @ Cl=0.6, Cd= | 0.0064127
alpha (deg) | Cl | Cd | Cm | Cl/Cd
-20 | -0.6146 | 0.25763 | 0.0205 | -2.3856
-19.5 | -0.5937 | 0.24878 | 0.0161 | -2.3864
-19 | -0.5735 | 0.24064 | 0.012 | -2.3832
-18.5 | -0.5543 | 0.2319 | 0.0077 | -2.3903
-18 | -0.5349 | 0.22441 | 0.0042 | -2.3836
-17.5 | -0.5144 | 0.21784 | 0.0009 | -2.3614
-17 | -0.4941 | 0.21093 | -0.0026 | -2.3425
-16.5 | -0.4749 | 0.20269 | -0.0062 | -2.343
-16 | -0.4576 | 0.19414 | -0.01 | -2.3571
-15.5 | -0.4407 | 0.18603 | -0.0133 | -2.369
-15 | -0.4248 | 0.17801 | -0.0164 | -2.3864
-14.5 | -0.4082 | 0.17137 | -0.0188 | -2.382
-14 | -0.392 | 0.16428 | -0.0214 | -2.3862
-13.5 | -0.3768 | 0.15718 | -0.0238 | -2.3973
-13 | -0.3668 | 0.148 | -0.027 | -2.4784
-12.5 | -0.3548 | 0.14127 | -0.0287 | -2.5115
-12 | -0.3471 | 0.13305 | -0.031 | -2.6088
-11.5 | -0.3405 | 0.12501 | -0.0333 | -2.7238
-11 | -0.3375 | 0.11655 | -0.0356 | -2.8958
-10.5 | -0.3343 | 0.10796 | -0.0385 | -3.0965
-10 | -0.3219 | 0.09622 | -0.0479 | -3.3455
-9.5 | -0.3154 | 0.08382 | -0.0587 | -3.7628
-9 | -0.3315 | 0.06962 | -0.0704 | -4.7616
-8.5 | -0.3431 | 0.05295 | -0.0907 | -6.4797
-8 | -0.3179 | 0.02681 | -0.1416 | -11.8575
-7.5 | -0.3473 | 0.0213 | -0.1351 | -16.3052
-7 | -0.3504 | 0.01597 | -0.128 | -21.9411
-6.5 | -0.3202 | 0.01249 | -0.1217 | -25.6365
-6 | -0.2706 | 0.01067 | -0.1167 | -25.3608
-5.5 | -0.2131 | 0.00954 | -0.1127 | -22.3375
-5 | -0.1525 | 0.0088 | -0.1095 | -17.3295
-4.5 | -0.0897 | 0.00829 | -0.1069 | -10.8203
-4 | -0.0268 | 0.00791 | -0.1046 | -3.3881
-3.5 | 0.0365 | 0.00764 | -0.1027 | 4.7775
-3 | 0.0997 | 0.00747 | -0.101 | 13.3467
-2 | 0.2241 | 0.00706 | -0.0978 | 31.7422
-1.5 | 0.2857 | 0.00683 | -0.0963 | 41.8302
-1 | 0.3455 | 0.00654 | -0.0946 | 52.8287
-0.5 | 0.4047 | 0.00625 | -0.0929 | 64.752
0 | 0.4665 | 0.0062 | -0.0916 | 75.2419
0.5 | 0.5285 | 0.00627 | -0.0902 | 84.2903
1 | 0.5906 | 0.00639 | -0.0889 | 92.4257
1.5 | 0.6528 | 0.00654 | -0.0875 | 99.8165
2 | 0.7149 | 0.00674 | -0.086 | 106.0682
3 | 0.8367 | 0.00719 | -0.0824 | 116.37
3.5 | 0.8971 | 0.00742 | -0.0803 | 120.903
4 | 0.9564 | 0.00768 | -0.0779 | 124.5312
4.5 | 1.0132 | 0.00793 | -0.0749 | 127.768
5 | 1.0664 | 0.00796 | -0.071 | 133.9698
5.5 | 1.1721 | 0.0086 | -0.0778 | 136.2907
6 | 1.2223 | 0.00912 | -0.073 | 134.0241
6.5 | 1.2672 | 0.00977 | -0.0673 | 129.7032
7.5 | 1.3545 | 0.01147 | -0.0557 | 118.0907
8.5 | 1.4362 | 0.01392 | -0.0442 | 103.1753
9 | 1.4688 | 0.01582 | -0.0384 | 92.8445
9.5 | 1.4953 | 0.01838 | -0.033 | 81.3547
10 | 1.5131 | 0.02185 | -0.0281 | 69.2494
11.5 | 1.4935 | 0.04027 | -0.0193 | 37.0872
12 | 1.4895 | 0.04707 | -0.0182 | 31.6444
12.5 | 1.4756 | 0.05499 | -0.0179 | 26.834
13 | 1.4542 | 0.06387 | -0.0185 | 22.7681
13.5 | 1.4258 | 0.07371 | -0.02 | 19.3434
14 | 1.3929 | 0.08434 | -0.0224 | 16.5153
14.5 | 1.3614 | 0.09515 | -0.0254 | 14.3079
15 | 1.3278 | 0.10648 | -0.0291 | 12.4699

## 57. Re 3M Mach 0.00 (1)
BIGFOIL.COM POLAR EXPORT
MS3,3-13GP
MS3,3-13GP |  |  |  | Cl Max: | 1.563 | at alpha= | 11.5 | deg
JavaFoil+Calcfoil stall+Eppler ext transition |  |  |  | L/D Max: | 140.264 | at alpha= | 5.5 | deg
Re: | 3000000 |  |  | Cd Min: | 0.0058 | at alpha= | -1.5 | deg
Mach: | 0 |  |  | Cl=0 at alpha= | -4.0678 | deg
|  |  |  | @ Cl=0.1, Cd= | 0.0069108
|  |  |  | @ Cl=0.4, Cd= | 0.0059653
|  |  |  | @ Cl=0.6, Cd= | 0.0062883
alpha (deg) | Cl | Cd | Cm | Cl/Cd
-16 | -0.582 | 0.11284 | -0.042 | -5.158
-15.5 | -0.591 | 0.10654 | -0.043 | -5.545
-15 | -0.598 | 0.10033 | -0.044 | -5.959
-14.5 | -0.602 | 0.0944 | -0.045 | -6.382
-14 | -0.605 | 0.08814 | -0.047 | -6.866
-13.5 | -0.605 | 0.08218 | -0.048 | -7.36
-13 | -0.601 | 0.07573 | -0.05 | -7.941
-12.5 | -0.593 | 0.07108 | -0.051 | -8.347
-12 | -0.587 | 0.06233 | -0.055 | -9.414
-11.5 | -0.579 | 0.053 | -0.059 | -10.919
-11 | -0.606 | 0.02418 | -0.073 | -25.043
-10.5 | -0.6 | 0.0161 | -0.077 | -37.267
-10 | -0.591 | 0.0115 | -0.081 | -51.357
-9.5 | -0.566 | 0.00941 | -0.083 | -60.127
-9 | -0.526 | 0.00941 | -0.083 | -55.916
-8.5 | -0.483 | 0.00901 | -0.084 | -53.577
-8 | -0.436 | 0.00865 | -0.084 | -50.386
-7.5 | -0.387 | 0.00839 | -0.085 | -46.075
-7 | -0.335 | 0.0081 | -0.085 | -41.378
-6.5 | -0.281 | 0.00795 | -0.086 | -35.366
-6 | -0.226 | 0.00776 | -0.086 | -29.082
-5.5 | -0.169 | 0.00758 | -0.086 | -22.24
-5 | -0.11 | 0.00747 | -0.087 | -14.786
-4.5 | -0.051 | 0.00735 | -0.087 | -6.976
-4 | 0.008 | 0.00729 | -0.088 | 1.166
-3.5 | 0.069 | 0.00704 | -0.088 | 9.765
-3 | 0.129 | 0.00679 | -0.089 | 19.05
-2.5 | 0.19 | 0.00642 | -0.089 | 29.576
-2 | 0.251 | 0.00617 | -0.089 | 40.612
-1.5 | 0.311 | 0.0058 | -0.09 | 53.675
-1 | 0.372 | 0.0059 | -0.09 | 63.039
-0.5 | 0.432 | 0.00604 | -0.091 | 71.499
0 | 0.493 | 0.00612 | -0.091 | 80.568
0.5 | 0.553 | 0.00621 | -0.091 | 89.026
1 | 0.613 | 0.00631 | -0.092 | 97.244
1.5 | 0.673 | 0.00642 | -0.092 | 104.793
2 | 0.733 | 0.00658 | -0.093 | 111.411
2.5 | 0.793 | 0.00677 | -0.093 | 117.139
3 | 0.852 | 0.00694 | -0.093 | 122.801
3.5 | 0.912 | 0.00711 | -0.094 | 128.203
4 | 0.971 | 0.00729 | -0.094 | 133.188
4.5 | 1.029 | 0.00749 | -0.095 | 137.357
5 | 1.088 | 0.00776 | -0.095 | 140.126
5.5 | 1.145 | 0.00817 | -0.095 | 140.264
6 | 1.203 | 0.00865 | -0.096 | 139.034
6.5 | 1.259 | 0.00909 | -0.096 | 138.548
7 | 1.312 | 0.01132 | -0.096 | 115.956
7.5 | 1.361 | 0.01177 | -0.097 | 115.66
8 | 1.407 | 0.0123 | -0.097 | 114.362
8.5 | 1.448 | 0.01482 | -0.097 | 97.744
9 | 1.485 | 0.01555 | -0.097 | 95.506
9.5 | 1.517 | 0.01641 | -0.097 | 92.422
10 | 1.539 | 0.01736 | -0.097 | 88.698
10.5 | 1.556 | 0.01838 | -0.097 | 84.618
11 | 1.562 | 0.01974 | -0.097 | 79.102
11.5 | 1.563 | 0.02117 | -0.097 | 73.848
12 | 1.557 | 0.02288 | -0.096 | 68.062
12.5 | 1.546 | 0.02469 | -0.096 | 62.624
13 | 1.527 | 0.02699 | -0.096 | 56.585
13.5 | 1.503 | 0.0295 | -0.095 | 50.939
14 | 1.473 | 0.03235 | -0.095 | 45.527
14.5 | 1.439 | 0.03526 | -0.094 | 40.821
15 | 1.4 | 0.0392 | -0.094 | 35.713
15.5 | 1.358 | 0.04317 | -0.093 | 31.456
16 | 1.314 | 0.04713 | -0.093 | 27.889
16.5 | 1.267 | 0.05232 | -0.092 | 24.211

## 58. Re 3M Mach 0.00 (2)
BIGFOIL.COM POLAR EXPORT
MS3,3-13GP
MS3,3-13GP |  |  |  | Cl Max: | 1.644 | at alpha= | 16 | deg
XFOIL ncrit=9 |  |  |  | L/D Max: | 153.136 | at alpha= | 6 | deg
Re: | 3000000 |  |  | Cd Min: | 0.11408 | at alpha= | -17 | deg
Mach: | 0 |  |  | Cl=0 at alpha= | -3.9204 | deg
|  |  |  | @ Cl=0.1, Cd= | 0.0064052
|  |  |  | @ Cl=0.4, Cd= | 0.0053861
|  |  |  | @ Cl=0.6, Cd= | 0.0056257
alpha (deg) | Cl | Cd | Cm | Cl/Cd
-17 | -0.7752 | 0.11408 | -0.0336 | -6.7952
-16.5 | -1.1121 | 0.04737 | -0.0759 | -23.4769
-16 | -1.1476 | 0.03585 | -0.0839 | -32.0112
-15.5 | -1.179 | 0.02821 | -0.0865 | -41.7937
-15 | -1.2027 | 0.02531 | -0.0795 | -47.5188
-14.5 | -1.1932 | 0.02306 | -0.0745 | -51.7433
-14 | -1.145 | 0.02118 | -0.0759 | -54.0604
-13.5 | -1.0899 | 0.01953 | -0.078 | -55.8065
-13 | -1.0322 | 0.01799 | -0.0803 | -57.3763
-12.5 | -0.9749 | 0.0167 | -0.0821 | -58.3772
-12 | -0.9198 | 0.01553 | -0.083 | -59.2273
-11.5 | -0.86 | 0.01436 | -0.0848 | -59.8886
-11 | -0.7954 | 0.01355 | -0.0873 | -58.7011
-10.5 | -0.7454 | 0.01274 | -0.0865 | -58.5086
-10 | -0.6818 | 0.01139 | -0.089 | -59.8595
-9.5 | -0.5922 | 0.01026 | -0.0969 | -57.7193
-9 | -0.5159 | 0.00961 | -0.1017 | -53.6837
-8.5 | -0.4688 | 0.00925 | -0.0999 | -50.6811
-8 | -0.4212 | 0.0089 | -0.0982 | -47.3258
-7.5 | -0.3724 | 0.00859 | -0.0966 | -43.3527
-7 | -0.3229 | 0.00823 | -0.0952 | -39.2345
-6.5 | -0.272 | 0.00788 | -0.0941 | -34.5178
-6 | -0.2199 | 0.00763 | -0.0932 | -28.8204
-5.5 | -0.1675 | 0.00734 | -0.0923 | -22.8202
-5 | -0.1153 | 0.00703 | -0.0915 | -16.4011
-4.5 | -0.0622 | 0.00685 | -0.0907 | -9.0803
-4 | -0.0085 | 0.00669 | -0.0901 | -1.2706
-3.5 | 0.0449 | 0.00656 | -0.0895 | 6.8445
-3 | 0.0985 | 0.00641 | -0.0888 | 15.3666
-2 | 0.2045 | 0.00607 | -0.0875 | 33.6903
-1.5 | 0.2575 | 0.00589 | -0.0868 | 43.7182
-1 | 0.3092 | 0.00565 | -0.086 | 54.7257
-0.5 | 0.3611 | 0.00543 | -0.0851 | 66.5009
0 | 0.4143 | 0.00537 | -0.0845 | 77.1508
0.5 | 0.4675 | 0.00541 | -0.0838 | 86.414
1 | 0.5212 | 0.00547 | -0.0833 | 95.2834
1.5 | 0.5749 | 0.00556 | -0.0827 | 103.3993
2 | 0.6284 | 0.0057 | -0.0821 | 110.2456
2.5 | 0.6817 | 0.00585 | -0.0815 | 116.5299
3 | 0.7349 | 0.00599 | -0.0809 | 122.6878
3.5 | 0.7877 | 0.00614 | -0.0802 | 128.2899
4 | 0.8399 | 0.0063 | -0.0795 | 133.3175
4.5 | 0.8913 | 0.00646 | -0.0786 | 137.9721
6 | 1.0842 | 0.00708 | -0.0849 | 153.1356
6.5 | 1.1304 | 0.00752 | -0.0831 | 150.3191
7 | 1.1752 | 0.00803 | -0.0811 | 146.3512
7.5 | 1.2189 | 0.00858 | -0.0789 | 142.0629
8 | 1.2609 | 0.00922 | -0.0765 | 136.757
8.5 | 1.3011 | 0.00993 | -0.0738 | 131.0272
9 | 1.3402 | 0.01067 | -0.0709 | 125.6045
9.5 | 1.3775 | 0.01145 | -0.0678 | 120.3057
10 | 1.4091 | 0.01234 | -0.0636 | 114.1896
10.5 | 1.4245 | 0.01388 | -0.0568 | 102.6297
11 | 1.4456 | 0.0154 | -0.0516 | 93.8701
11.5 | 1.4757 | 0.01652 | -0.0481 | 89.3281
12 | 1.5072 | 0.0176 | -0.0451 | 85.6364
12.5 | 1.5353 | 0.01893 | -0.0421 | 81.1041
13 | 1.5582 | 0.02068 | -0.0388 | 75.3482
13.5 | 1.5799 | 0.02266 | -0.0359 | 69.722
14 | 1.5988 | 0.02501 | -0.0333 | 63.9264
14.5 | 1.6157 | 0.02771 | -0.0311 | 58.3075
15 | 1.6281 | 0.03097 | -0.0292 | 52.5702
15.5 | 1.6363 | 0.03484 | -0.0277 | 46.9661
16 | 1.644 | 0.03899 | -0.0266 | 42.1647
16.5 | 1.6407 | 0.04455 | -0.0259 | 36.8283
17 | 1.6362 | 0.05061 | -0.0259 | 32.3296
17.5 | 1.6292 | 0.05722 | -0.0264 | 28.4726
18 | 1.6139 | 0.06522 | -0.0276 | 24.7455
18.5 | 1.5967 | 0.07371 | -0.0293 | 21.6619
19 | 1.5763 | 0.08288 | -0.0315 | 19.0191
19.5 | 1.5506 | 0.09305 | -0.0343 | 16.6642
20 | 1.5156 | 0.10485 | -0.038 | 14.4549

## 59. Re 3M Mach 0.10 (1)
BIGFOIL.COM POLAR EXPORT
MS3,3-13GP
MS3,3-13GP |  |  |  | Cl Max: | 1.559 | at alpha= | 11 | deg
JavaFoil+Calcfoil stall+Eppler ext transition |  |  |  | L/D Max: | 140.26 | at alpha= | 5.5 | deg
Re: | 3000000 |  |  | Cd Min: | 0.00579 | at alpha= | -1.5 | deg
Mach: | 0.1 |  |  | Cl=0 at alpha= | -4.0738 | deg
|  |  |  | @ Cl=0.1, Cd= | 0.0069031
|  |  |  | @ Cl=0.4, Cd= | 0.005972
|  |  |  | @ Cl=0.6, Cd= | 0.006298
alpha (deg) | Cl | Cd | Cm | Cl/Cd
-15.5 | -0.563 | 0.10828 | -0.042 | -5.197
-15 | -0.573 | 0.10223 | -0.043 | -5.602
-14.5 | -0.581 | 0.09594 | -0.044 | -6.051
-14 | -0.586 | 0.09002 | -0.045 | -6.506
-13.5 | -0.589 | 0.08379 | -0.047 | -7.024
-13 | -0.587 | 0.07766 | -0.049 | -7.559
-12.5 | -0.581 | 0.07301 | -0.05 | -7.962
-12 | -0.576 | 0.06512 | -0.053 | -8.839
-11.5 | -0.567 | 0.05756 | -0.057 | -9.845
-11 | -0.588 | 0.03005 | -0.07 | -19.567
-10.5 | -0.591 | 0.01789 | -0.076 | -33.034
-10 | -0.582 | 0.01254 | -0.08 | -46.372
-9.5 | -0.563 | 0.01044 | -0.083 | -53.974
-9 | -0.526 | 0.00949 | -0.084 | -55.429
-8.5 | -0.483 | 0.00906 | -0.084 | -53.282
-8 | -0.437 | 0.00871 | -0.085 | -50.166
-7.5 | -0.388 | 0.00844 | -0.085 | -45.912
-7 | -0.336 | 0.00815 | -0.086 | -41.241
-6.5 | -0.282 | 0.00795 | -0.086 | -35.518
-6 | -0.227 | 0.00775 | -0.086 | -29.237
-5.5 | -0.169 | 0.00762 | -0.087 | -22.23
-5 | -0.111 | 0.0075 | -0.087 | -14.79
-4.5 | -0.052 | 0.00739 | -0.088 | -6.97
-4 | 0.009 | 0.00733 | -0.088 | 1.165
-3.5 | 0.069 | 0.00702 | -0.089 | 9.837
-3 | 0.13 | 0.00679 | -0.089 | 19.132
-2.5 | 0.191 | 0.00645 | -0.089 | 29.582
-2 | 0.252 | 0.00617 | -0.09 | 40.844
-1.5 | 0.313 | 0.00579 | -0.09 | 54.014
-1 | 0.374 | 0.00592 | -0.091 | 63.087
-0.5 | 0.434 | 0.00604 | -0.091 | 71.872
0 | 0.495 | 0.00614 | -0.092 | 80.702
0.5 | 0.556 | 0.00621 | -0.092 | 89.503
1 | 0.616 | 0.00633 | -0.092 | 97.287
1.5 | 0.677 | 0.00646 | -0.093 | 104.734
2 | 0.737 | 0.00661 | -0.093 | 111.462
2.5 | 0.797 | 0.00678 | -0.094 | 117.506
3 | 0.856 | 0.00697 | -0.094 | 122.888
3.5 | 0.916 | 0.00713 | -0.094 | 128.402
4 | 0.975 | 0.00731 | -0.095 | 133.483
4.5 | 1.034 | 0.00753 | -0.095 | 137.38
5 | 1.093 | 0.00781 | -0.095 | 139.949
5.5 | 1.151 | 0.00821 | -0.096 | 140.26
6 | 1.209 | 0.0087 | -0.096 | 138.928
6.5 | 1.265 | 0.00914 | -0.097 | 138.433
7 | 1.318 | 0.01139 | -0.097 | 115.695
7.5 | 1.367 | 0.01187 | -0.097 | 115.161
8 | 1.412 | 0.01242 | -0.097 | 113.706
8.5 | 1.454 | 0.015 | -0.098 | 96.916
9 | 1.49 | 0.01576 | -0.098 | 94.539
9.5 | 1.519 | 0.01666 | -0.098 | 91.13
10 | 1.541 | 0.01765 | -0.098 | 87.317
10.5 | 1.555 | 0.01869 | -0.098 | 83.186
11 | 1.559 | 0.02013 | -0.097 | 77.468
11.5 | 1.558 | 0.02154 | -0.097 | 72.31
12 | 1.549 | 0.02342 | -0.097 | 66.111
12.5 | 1.533 | 0.02543 | -0.096 | 60.293
13 | 1.511 | 0.02767 | -0.096 | 54.593
13.5 | 1.481 | 0.03047 | -0.095 | 48.605
14 | 1.446 | 0.03362 | -0.095 | 43.008
14.5 | 1.407 | 0.03697 | -0.094 | 38.052
15 | 1.363 | 0.04075 | -0.094 | 33.451
15.5 | 1.316 | 0.04492 | -0.093 | 29.29
16 | 1.266 | 0.04918 | -0.093 | 25.75

## 60. Re 3M Mach 0.10 (2)
BIGFOIL.COM POLAR EXPORT
MS3,3-13GP
MS3,3-13GP |  |  |  | Cl Max: | 1.6349 | at alpha= | 16 | deg
XFOIL ncrit=9 |  |  |  | L/D Max: | 153.748 | at alpha= | 5.5 | deg
Re: | 3000000 |  |  | Cd Min: | 0.22307 | at alpha= | -19.5 | deg
Mach: | 0.1 |  |  | Cl=0 at alpha= | -3.9162 | deg
|  |  |  | @ Cl=0.1, Cd= | 0.0064268
|  |  |  | @ Cl=0.4, Cd= | 0.0054083
|  |  |  | @ Cl=0.6, Cd= | 0.0056381
alpha (deg) | Cl | Cd | Cm | Cl/Cd
-19.5 | -0.563 | 0.22307 | 0.013 | -2.5239
-19 | -0.5472 | 0.21737 | 0.0099 | -2.5174
-18.5 | -0.5302 | 0.21229 | 0.0069 | -2.4975
-18 | -0.5163 | 0.20427 | 0.0035 | -2.5275
-16.5 | -0.7152 | 0.11941 | -0.0308 | -5.9894
-16 | -1.0207 | 0.05808 | -0.068 | -17.574
-15.5 | -1.1064 | 0.03715 | -0.0837 | -29.782
-15 | -1.1319 | 0.02961 | -0.0869 | -38.227
-14.5 | -1.165 | 0.02596 | -0.0802 | -44.8767
-14 | -1.1454 | 0.02351 | -0.0774 | -48.7197
-13.5 | -1.0936 | 0.02123 | -0.0797 | -51.512
-13 | -1.0378 | 0.01927 | -0.0819 | -53.8557
-12 | -0.9254 | 0.01631 | -0.0847 | -56.7382
-11.5 | -0.8662 | 0.01493 | -0.0864 | -58.0174
-11 | -0.8017 | 0.01395 | -0.0887 | -57.4695
-10.5 | -0.7512 | 0.01304 | -0.0878 | -57.6074
-10 | -0.6852 | 0.01203 | -0.0903 | -56.9576
-9.5 | -0.5957 | 0.01048 | -0.0983 | -56.8416
-9 | -0.5193 | 0.00976 | -0.1029 | -53.207
-8.5 | -0.4722 | 0.00938 | -0.1009 | -50.3412
-8 | -0.4243 | 0.00899 | -0.0991 | -47.1969
-7.5 | -0.3753 | 0.00866 | -0.0974 | -43.3372
-7 | -0.3252 | 0.00832 | -0.096 | -39.0865
-6.5 | -0.2743 | 0.00793 | -0.0947 | -34.5902
-6 | -0.2218 | 0.00767 | -0.0938 | -28.9179
-5.5 | -0.169 | 0.00738 | -0.0929 | -22.8997
-5 | -0.1164 | 0.00707 | -0.092 | -16.4639
-4.5 | -0.063 | 0.00687 | -0.0912 | -9.1703
-4 | -0.009 | 0.00671 | -0.0906 | -1.3413
-3.5 | 0.0447 | 0.00659 | -0.0899 | 6.783
-3 | 0.0987 | 0.00643 | -0.0892 | 15.3499
-2.5 | 0.1523 | 0.0063 | -0.0886 | 24.1746
-2 | 0.2054 | 0.00608 | -0.0879 | 33.7829
-1.5 | 0.2587 | 0.00591 | -0.0872 | 43.7733
-1 | 0.3106 | 0.00568 | -0.0863 | 54.6831
-0.5 | 0.3628 | 0.00545 | -0.0855 | 66.5688
0 | 0.4163 | 0.00539 | -0.0848 | 77.2356
1 | 0.5238 | 0.00548 | -0.0835 | 95.5839
1.5 | 0.5777 | 0.00558 | -0.0829 | 103.5305
2 | 0.6314 | 0.00572 | -0.0823 | 110.3846
2.5 | 0.6852 | 0.00586 | -0.0817 | 116.9283
3 | 0.7388 | 0.00601 | -0.0811 | 122.9285
3.5 | 0.7918 | 0.00616 | -0.0804 | 128.539
4 | 0.8444 | 0.00632 | -0.0796 | 133.6076
4.5 | 0.896 | 0.00649 | -0.0786 | 138.0586
5 | 0.9454 | 0.00663 | -0.0772 | 142.5943
5.5 | 1.0378 | 0.00675 | -0.0856 | 153.7481
6 | 1.0897 | 0.00713 | -0.0848 | 152.8331
6.5 | 1.1362 | 0.00757 | -0.083 | 150.0925
7 | 1.1814 | 0.00808 | -0.0809 | 146.2129
7.5 | 1.2254 | 0.00864 | -0.0786 | 141.8287
8 | 1.2674 | 0.00928 | -0.0761 | 136.5733
8.5 | 1.3077 | 0.01001 | -0.0732 | 130.6394
9 | 1.3464 | 0.01077 | -0.0702 | 125.0139
9.5 | 1.3826 | 0.01161 | -0.0667 | 119.087
10 | 1.4118 | 0.01253 | -0.062 | 112.6736
10.5 | 1.4263 | 0.0142 | -0.0551 | 100.4437
11 | 1.4494 | 0.01567 | -0.0501 | 92.4952
11.5 | 1.4799 | 0.01681 | -0.0467 | 88.0369
12 | 1.5107 | 0.01798 | -0.0436 | 84.0211
12.5 | 1.538 | 0.01944 | -0.0404 | 79.1152
13 | 1.5593 | 0.0214 | -0.0371 | 72.8645
13.5 | 1.5791 | 0.02364 | -0.0342 | 66.7978
14 | 1.5983 | 0.0261 | -0.0318 | 61.2375
14.5 | 1.6136 | 0.02908 | -0.0297 | 55.4883
15 | 1.6238 | 0.03273 | -0.0279 | 49.612
15.5 | 1.6297 | 0.037 | -0.0265 | 44.0459
16 | 1.6349 | 0.04161 | -0.0257 | 39.291
16.5 | 1.6283 | 0.04777 | -0.0253 | 34.0862
17 | 1.6207 | 0.05441 | -0.0256 | 29.7868
17.5 | 1.6103 | 0.06172 | -0.0265 | 26.0904
18 | 1.5913 | 0.07039 | -0.028 | 22.6069
18.5 | 1.5712 | 0.07951 | -0.0301 | 19.761
19 | 1.5477 | 0.08928 | -0.0327 | 17.3353
19.5 | 1.5187 | 0.10012 | -0.0359 | 15.1688
20 | 1.484 | 0.11205 | -0.0399 | 13.2441

## 61. Re 3M Mach 0.25 (1)
BIGFOIL.COM POLAR EXPORT
MS3,3-13GP
MS3,3-13GP |  |  |  | Cl Max: | 1.539 | at alpha= | 10 | deg
JavaFoil+Calcfoil stall+Eppler ext transition |  |  |  | L/D Max: | 139.481 | at alpha= | 5 | deg
Re: | 3000000 |  |  | Cd Min: | 0.00588 | at alpha= | -1.5 | deg
Mach: | 0.25 |  |  | Cl=0 at alpha= | -4.0726 | deg
|  |  |  | @ Cl=0.1, Cd= | 0.0070505
|  |  |  | @ Cl=0.4, Cd= | 0.006041
|  |  |  | @ Cl=0.6, Cd= | 0.0063615
alpha (deg) | Cl | Cd | Cm | Cl/Cd
-14.5 | -0.387 | 0.10352 | -0.043 | -3.742
-14 | -0.421 | 0.09716 | -0.043 | -4.335
-13.5 | -0.45 | 0.09125 | -0.044 | -4.931
-13 | -0.471 | 0.08556 | -0.045 | -5.506
-12.5 | -0.487 | 0.08055 | -0.046 | -6.04
-12 | -0.495 | 0.07615 | -0.046 | -6.506
-11.5 | -0.5 | 0.07022 | -0.048 | -7.119
-11 | -0.499 | 0.06393 | -0.051 | -7.807
-10.5 | -0.5 | 0.05176 | -0.06 | -9.66
-10 | -0.522 | 0.0255 | -0.074 | -20.481
-9.5 | -0.523 | 0.01504 | -0.081 | -34.752
-9 | -0.516 | 0.01064 | -0.086 | -48.487
-8.5 | -0.482 | 0.00957 | -0.087 | -50.311
-8 | -0.439 | 0.00907 | -0.087 | -48.335
-7.5 | -0.392 | 0.00864 | -0.088 | -45.311
-7 | -0.341 | 0.00836 | -0.088 | -40.781
-6.5 | -0.287 | 0.00812 | -0.088 | -35.388
-6 | -0.231 | 0.00792 | -0.089 | -29.207
-5.5 | -0.173 | 0.00777 | -0.089 | -22.301
-5 | -0.114 | 0.00757 | -0.09 | -15.009
-4.5 | -0.053 | 0.00745 | -0.09 | -7.089
-4 | 0.009 | 0.00744 | -0.091 | 1.178
-3.5 | 0.071 | 0.00713 | -0.091 | 9.946
-3 | 0.133 | 0.00696 | -0.091 | 19.18
-2.5 | 0.196 | 0.00651 | -0.092 | 30.117
-2 | 0.259 | 0.00626 | -0.092 | 41.342
-1.5 | 0.321 | 0.00588 | -0.093 | 54.65
-1 | 0.384 | 0.00601 | -0.093 | 63.854
-0.5 | 0.446 | 0.00613 | -0.094 | 72.822
0 | 0.509 | 0.00619 | -0.094 | 82.15
0.5 | 0.571 | 0.00631 | -0.094 | 90.566
1 | 0.633 | 0.00642 | -0.095 | 98.621
1.5 | 0.695 | 0.00656 | -0.095 | 105.987
2 | 0.757 | 0.00673 | -0.096 | 112.51
2.5 | 0.818 | 0.00692 | -0.096 | 118.233
3 | 0.88 | 0.00711 | -0.097 | 123.798
3.5 | 0.941 | 0.00728 | -0.097 | 129.205
4 | 1.002 | 0.00748 | -0.097 | 133.935
4.5 | 1.062 | 0.00772 | -0.098 | 137.563
5 | 1.122 | 0.00804 | -0.098 | 139.481
5.5 | 1.182 | 0.00853 | -0.099 | 138.532
6 | 1.24 | 0.00903 | -0.099 | 137.402
6.5 | 1.296 | 0.01138 | -0.099 | 113.848
7 | 1.35 | 0.01189 | -0.099 | 113.559
7.5 | 1.399 | 0.01248 | -0.1 | 112.124
8 | 1.442 | 0.01562 | -0.1 | 92.345
8.5 | 1.48 | 0.01598 | -0.1 | 92.621
9 | 1.508 | 0.01696 | -0.1 | 88.91
9.5 | 1.53 | 0.01802 | -0.1 | 84.893
10 | 1.539 | 0.01932 | -0.1 | 79.693
10.5 | 1.539 | 0.02091 | -0.099 | 73.604
11 | 1.527 | 0.02274 | -0.099 | 67.154
11.5 | 1.506 | 0.02468 | -0.099 | 61.017
12 | 1.472 | 0.02713 | -0.098 | 54.264
12.5 | 1.426 | 0.03009 | -0.097 | 47.398
13 | 1.37 | 0.03332 | -0.097 | 41.11
13.5 | 1.304 | 0.03676 | -0.096 | 35.472
14 | 1.228 | 0.04108 | -0.096 | 29.89
14.5 | 1.143 | 0.04613 | -0.095 | 24.776
15 | 1.05 | 0.05218 | -0.094 | 20.121

## 62. Re 3M Mach 0.25 (2)
BIGFOIL.COM POLAR EXPORT
MS3,3-13GP
MS3,3-13GP |  |  |  | Cl Max: | 1.5893 | at alpha= | 14.5 | deg
XFOIL ncrit=9 |  |  |  | L/D Max: | 152.874 | at alpha= | 5.5 | deg
Re: | 3000000 |  |  | Cd Min: | 0.19341 | at alpha= | -17 | deg
Mach: | 0.25 |  |  | Cl=0 at alpha= | -3.8925 | deg
|  |  |  | @ Cl=0.1, Cd= | 0.0065288
|  |  |  | @ Cl=0.4, Cd= | 0.0055144
|  |  |  | @ Cl=0.6, Cd= | 0.005697
alpha (deg) | Cl | Cd | Cm | Cl/Cd
-17 | -0.4894 | 0.19341 | -0.0025 | -2.5304
-16.5 | -0.4776 | 0.18628 | -0.0055 | -2.5639
-16 | -0.4666 | 0.17816 | -0.0086 | -2.619
-15.5 | -0.4609 | 0.16812 | -0.012 | -2.7415
-15 | -0.4637 | 0.15644 | -0.0159 | -2.9641
-14.5 | -0.4554 | 0.14892 | -0.0188 | -3.058
-14 | -0.554 | 0.11618 | -0.0319 | -4.7685
-13.5 | -0.6775 | 0.08612 | -0.0484 | -7.8669
-13 | -0.8007 | 0.0602 | -0.0639 | -13.3007
-12.5 | -0.878 | 0.03859 | -0.0801 | -22.752
-12 | -0.8985 | 0.02917 | -0.0897 | -30.8022
-11.5 | -0.8707 | 0.02254 | -0.0947 | -38.6291
-11 | -0.8229 | 0.0188 | -0.0965 | -43.7713
-10.5 | -0.7744 | 0.01635 | -0.0959 | -47.3639
-10 | -0.7096 | 0.01434 | -0.0977 | -49.484
-9.5 | -0.6113 | 0.0129 | -0.1059 | -47.3876
-9 | -0.5369 | 0.01085 | -0.11 | -49.4839
-8.5 | -0.4901 | 0.01024 | -0.1071 | -47.8613
-8 | -0.4416 | 0.00966 | -0.1045 | -45.7143
-7.5 | -0.3915 | 0.00915 | -0.1022 | -42.7869
-7 | -0.3393 | 0.00873 | -0.1004 | -38.866
-6.5 | -0.2866 | 0.00826 | -0.0987 | -34.6973
-6 | -0.2324 | 0.00788 | -0.0974 | -29.4924
-5.5 | -0.1774 | 0.00762 | -0.0962 | -23.2808
-5 | -0.1227 | 0.00727 | -0.095 | -16.8776
-4.5 | -0.0675 | 0.007 | -0.094 | -9.6429
-4 | -0.012 | 0.00684 | -0.0931 | -1.7544
-3.5 | 0.0438 | 0.00666 | -0.0923 | 6.5766
-2.5 | 0.1552 | 0.0064 | -0.0907 | 24.25
-2 | 0.2098 | 0.0062 | -0.0899 | 33.8387
-1.5 | 0.2648 | 0.00603 | -0.0891 | 43.9138
-1 | 0.3187 | 0.00579 | -0.0882 | 55.0432
-0.5 | 0.372 | 0.00555 | -0.0872 | 67.027
0 | 0.427 | 0.00548 | -0.0864 | 77.9197
0.5 | 0.4825 | 0.0055 | -0.0857 | 87.7273
1 | 0.5377 | 0.00558 | -0.0849 | 96.362
1.5 | 0.5932 | 0.00568 | -0.0842 | 104.4366
2 | 0.6491 | 0.00582 | -0.0836 | 111.5292
2.5 | 0.7045 | 0.00596 | -0.0829 | 118.2047
3 | 0.7597 | 0.00613 | -0.0821 | 123.9315
3.5 | 0.8141 | 0.0063 | -0.0811 | 129.2222
4 | 0.8682 | 0.0065 | -0.0801 | 133.5692
4.5 | 0.9215 | 0.00669 | -0.079 | 137.7429
5 | 0.9732 | 0.00685 | -0.0774 | 142.073
5.5 | 1.064 | 0.00696 | -0.0847 | 152.8736
6 | 1.1206 | 0.00737 | -0.0843 | 152.0488
6.5 | 1.1676 | 0.00787 | -0.0818 | 148.3609
7 | 1.2136 | 0.00843 | -0.0792 | 143.962
7.5 | 1.2599 | 0.00896 | -0.0767 | 140.6138
8 | 1.3015 | 0.00969 | -0.0733 | 134.3137
8.5 | 1.3408 | 0.01051 | -0.0696 | 127.5737
9 | 1.3768 | 0.01134 | -0.0653 | 121.4109
9.5 | 1.406 | 0.01231 | -0.0597 | 114.2161
10 | 1.432 | 0.0136 | -0.0542 | 105.2941
10.5 | 1.4386 | 0.01602 | -0.0464 | 89.8002
11 | 1.4699 | 0.01733 | -0.0426 | 84.8182
11.5 | 1.4996 | 0.01885 | -0.0391 | 79.5544
12 | 1.5265 | 0.02068 | -0.0357 | 73.8153
12.5 | 1.5482 | 0.02304 | -0.0325 | 67.1962
13 | 1.5592 | 0.02645 | -0.0292 | 58.949
13.5 | 1.5768 | 0.02963 | -0.027 | 53.2163
14 | 1.5856 | 0.03381 | -0.0251 | 46.8974
14.5 | 1.5893 | 0.03873 | -0.0237 | 41.0354
15 | 1.5853 | 0.04475 | -0.023 | 35.4257
15.5 | 1.5758 | 0.05174 | -0.023 | 30.4561
16 | 1.5674 | 0.05893 | -0.0236 | 26.5977
16.5 | 1.5419 | 0.0685 | -0.0253 | 22.5095
17 | 1.5164 | 0.07845 | -0.0275 | 19.3295
17.5 | 1.4912 | 0.08856 | -0.0301 | 16.8383
18 | 1.4578 | 0.10013 | -0.0337 | 14.5591
18.5 | 1.4261 | 0.11168 | -0.0376 | 12.7695
19 | 1.397 | 0.12311 | -0.0419 | 11.3476
19.5 | 1.3657 | 0.13524 | -0.0471 | 10.0983

## 63. Re 3M Mach 0.50 (1)
BIGFOIL.COM POLAR EXPORT
MS3,3-13GP
MS3,3-13GP |  |  |  | Cl Max: | 1.508 | at alpha= | 8 | deg
JavaFoil+Calcfoil stall+Eppler ext transition |  |  |  | L/D Max: | 134.939 | at alpha= | 4.5 | deg
Re: | 3000000 |  |  | Cd Min: | 0.00633 | at alpha= | -1 | deg
Mach: | 0.5 |  |  | Cl=0 at alpha= | -4.0735 | deg
|  |  |  | @ Cl=0.1, Cd= | 0.007626
|  |  |  | @ Cl=0.4, Cd= | 0.0064377
|  |  |  | @ Cl=0.6, Cd= | 0.0065849
alpha (deg) | Cl | Cd | Cm | Cl/Cd
-20 | -0.885 | 0.16864 | -0.049 | -5.249
-19.5 | -0.858 | 0.16313 | -0.049 | -5.258
-19 | -0.831 | 0.15855 | -0.049 | -5.24
-18.5 | -0.804 | 0.15365 | -0.05 | -5.23
-18 | -0.775 | 0.14963 | -0.049 | -5.182
-17.5 | -0.748 | 0.14507 | -0.048 | -5.154
-17 | -0.72 | 0.14014 | -0.049 | -5.141
-16.5 | -0.693 | 0.13575 | -0.049 | -5.106
-16 | -0.665 | 0.12967 | -0.048 | -5.126
-15.5 | -0.637 | 0.12449 | -0.048 | -5.119
-15 | -0.61 | 0.12096 | -0.048 | -5.042
-14.5 | -0.581 | 0.11289 | -0.047 | -5.151
-14 | -0.554 | 0.11269 | -0.047 | -4.915
-13.5 | -0.526 | 0.091 | -0.047 | -5.785
-13 | -0.498 | 0.09317 | -0.046 | -5.348
-12.5 | -0.471 | 0.08481 | -0.047 | -5.552
-12 | -0.442 | 0.08771 | -0.045 | -5.044
-11.5 | -0.415 | 0.07734 | -0.046 | -5.366
-11 | -0.387 | 0.07606 | -0.045 | -5.085
-10.5 | -0.359 | 0.06967 | -0.045 | -5.152
-10 | -0.331 | 0.06934 | -0.044 | -4.772
-9.5 | -0.303 | 0.06527 | -0.045 | -4.647
-9 | -0.276 | 0.06093 | -0.047 | -4.526
-8.5 | -0.25 | 0.05287 | -0.056 | -4.729
-8 | -0.223 | 0.04863 | -0.059 | -4.581
-7.5 | -0.217 | 0.01924 | -0.087 | -11.302
-7 | -0.282 | 0.01344 | -0.093 | -20.971
-6.5 | -0.287 | 0.0093 | -0.099 | -30.876
-6 | -0.243 | 0.00884 | -0.099 | -27.511
-5.5 | -0.187 | 0.00844 | -0.1 | -22.143
-5 | -0.124 | 0.00813 | -0.1 | -15.3
-4.5 | -0.058 | 0.00793 | -0.101 | -7.358
-4 | 0.01 | 0.00784 | -0.101 | 1.241
-3.5 | 0.079 | 0.00774 | -0.102 | 10.205
-3 | 0.149 | 0.00736 | -0.102 | 20.232
-2.5 | 0.219 | 0.00706 | -0.103 | 31.017
-2 | 0.289 | 0.00677 | -0.103 | 42.735
-1.5 | 0.359 | 0.00659 | -0.104 | 54.495
-1 | 0.429 | 0.00633 | -0.104 | 67.772
-0.5 | 0.498 | 0.00641 | -0.105 | 77.785
0 | 0.568 | 0.00653 | -0.105 | 87.016
0.5 | 0.638 | 0.00665 | -0.106 | 95.868
1 | 0.707 | 0.00686 | -0.106 | 103.099
1.5 | 0.776 | 0.00707 | -0.107 | 109.795
2 | 0.845 | 0.0073 | -0.107 | 115.638
2.5 | 0.913 | 0.00752 | -0.107 | 121.414
3 | 0.981 | 0.00775 | -0.108 | 126.602
3.5 | 1.049 | 0.00802 | -0.108 | 130.837
4 | 1.116 | 0.00833 | -0.109 | 133.913
4.5 | 1.182 | 0.00876 | -0.109 | 134.939
5 | 1.248 | 0.00945 | -0.11 | 132.114
5.5 | 1.313 | 0.01014 | -0.11 | 129.393
6 | 1.368 | 0.01588 | -0.11 | 86.173
6.5 | 1.425 | 0.01689 | -0.11 | 84.35
7 | 1.473 | 0.01813 | -0.11 | 81.252
7.5 | 1.5 | 0.01971 | -0.109 | 76.094
8 | 1.508 | 0.02155 | -0.109 | 69.992
8.5 | 1.485 | 0.02367 | -0.108 | 62.727
9 | 1.395 | 0.02685 | -0.107 | 51.966
9.5 | 0.882 | 0.03025 | -0.106 | 29.168
10 | 0.905 | 0.03416 | -0.105 | 26.508
10.5 | 0.926 | 0.03977 | -0.104 | 23.27
11 | 0.939 | 0.04883 | -0.101 | 19.228
11.5 | 0.968 | 0.05025 | -0.102 | 19.259
12 | 0.984 | 0.05704 | -0.099 | 17.248
12.5 | 0.913 | 0.09729 | -0.057 | 9.381
13 | 0.939 | 0.10882 | -0.058 | 8.634

## 64. Re 3M Mach 0.50 (2)
BIGFOIL.COM POLAR EXPORT
MS3,3-13GP
MS3,3-13GP |  |  |  | Cl Max: | 1.5386 | at alpha= | 11.5 | deg
XFOIL ncrit=9 |  |  |  | L/D Max: | 145.691 | at alpha= | 6 | deg
Re: | 3000000 |  |  | Cd Min: | 0.25614 | at alpha= | -20 | deg
Mach: | 0.5 |  |  | Cl=0 at alpha= | -3.7905 | deg
|  |  |  | @ Cl=0.1, Cd= | 0.0069725
|  |  |  | @ Cl=0.4, Cd= | 0.0061049
|  |  |  | @ Cl=0.6, Cd= | 0.0060044
alpha (deg) | Cl | Cd | Cm | Cl/Cd
-20 | -0.6183 | 0.25614 | 0.0214 | -2.4139
-19.5 | -0.5979 | 0.24801 | 0.0172 | -2.4108
-19 | -0.5776 | 0.24013 | 0.0132 | -2.4054
-18.5 | -0.5573 | 0.23334 | 0.0094 | -2.3884
-18 | -0.5371 | 0.22575 | 0.0056 | -2.3792
-17.5 | -0.517 | 0.21741 | 0.0017 | -2.378
-17 | -0.4982 | 0.20927 | -0.0021 | -2.3807
-16.5 | -0.4791 | 0.20237 | -0.0053 | -2.3674
-16 | -0.461 | 0.19455 | -0.0086 | -2.3696
-15.5 | -0.4444 | 0.18645 | -0.0119 | -2.3835
-15 | -0.4291 | 0.1782 | -0.015 | -2.408
-14.5 | -0.4171 | 0.16871 | -0.0183 | -2.4723
-14 | -0.4048 | 0.16068 | -0.0212 | -2.5193
-13.5 | -0.3911 | 0.1535 | -0.0236 | -2.5479
-13 | -0.3761 | 0.14696 | -0.0257 | -2.5592
-12.5 | -0.3658 | 0.13913 | -0.0281 | -2.6292
-12 | -0.36 | 0.13037 | -0.0307 | -2.7614
-11.5 | -0.3553 | 0.122 | -0.0332 | -2.9123
-11 | -0.3432 | 0.11062 | -0.0412 | -3.1025
-10.5 | -0.3348 | 0.09865 | -0.0503 | -3.3938
-10 | -0.3254 | 0.08721 | -0.0606 | -3.7312
-9.5 | -0.3309 | 0.07589 | -0.0689 | -4.3603
-9 | -0.3347 | 0.06085 | -0.0864 | -5.5004
-8.5 | -0.3155 | 0.0343 | -0.1334 | -9.1983
-8 | -0.3502 | 0.02532 | -0.1399 | -13.831
-7.5 | -0.3792 | 0.01895 | -0.1334 | -20.0106
-7 | -0.3743 | 0.01371 | -0.1262 | -27.3012
-6.5 | -0.3328 | 0.0111 | -0.1204 | -29.982
-6 | -0.2787 | 0.00955 | -0.1158 | -29.1832
-5.5 | -0.2178 | 0.00866 | -0.1123 | -25.1501
-5 | -0.1544 | 0.00813 | -0.1094 | -18.9914
-4.5 | -0.0902 | 0.00771 | -0.107 | -11.6991
-4 | -0.0269 | 0.00737 | -0.1048 | -3.6499
-3.5 | 0.0373 | 0.00713 | -0.103 | 5.2314
-3 | 0.101 | 0.00697 | -0.1014 | 14.4907
-2.5 | 0.1651 | 0.00683 | -0.1 | 24.1728
-1.5 | 0.2904 | 0.00649 | -0.0972 | 44.7458
-1 | 0.352 | 0.00628 | -0.0958 | 56.051
-0.5 | 0.4123 | 0.00606 | -0.0943 | 68.0363
0 | 0.4732 | 0.00589 | -0.0929 | 80.3396
0.5 | 0.5357 | 0.0059 | -0.0917 | 90.7966
1 | 0.5977 | 0.006 | -0.0903 | 99.6167
1.5 | 0.6601 | 0.00612 | -0.089 | 107.8595
2 | 0.723 | 0.00629 | -0.0876 | 114.9444
2.5 | 0.7856 | 0.00646 | -0.0862 | 121.6099
3 | 0.8479 | 0.00667 | -0.0846 | 127.1214
3.5 | 0.909 | 0.0069 | -0.0826 | 131.7391
4 | 0.9694 | 0.00718 | -0.0804 | 135.0139
4.5 | 1.0283 | 0.00748 | -0.0778 | 137.4733
5 | 1.0857 | 0.00778 | -0.0747 | 139.5501
5.5 | 1.1359 | 0.008 | -0.07 | 141.9875
6 | 1.2442 | 0.00854 | -0.0771 | 145.6909
6.5 | 1.2875 | 0.00923 | -0.071 | 139.4908
7 | 1.3327 | 0.00994 | -0.0652 | 134.0744
7.5 | 1.3794 | 0.01075 | -0.0597 | 128.3163
8 | 1.4248 | 0.01173 | -0.0542 | 121.4663
8.5 | 1.4626 | 0.01313 | -0.048 | 111.3938
9 | 1.4911 | 0.01512 | -0.0415 | 98.6177
10 | 1.5105 | 0.02245 | -0.0295 | 67.2829
10.5 | 1.516 | 0.02734 | -0.0255 | 55.4499
11 | 1.5319 | 0.0319 | -0.0227 | 48.0219
11.5 | 1.5386 | 0.03745 | -0.0204 | 41.0841
12 | 1.5362 | 0.04398 | -0.0188 | 34.9295
12.5 | 1.525 | 0.05156 | -0.0181 | 29.5772
13 | 1.5051 | 0.06022 | -0.0184 | 24.9934
13.5 | 1.4767 | 0.06998 | -0.0196 | 21.1017
14 | 1.4431 | 0.08059 | -0.0219 | 17.9067
14.5 | 1.4098 | 0.09146 | -0.0247 | 15.4144
15 | 1.3732 | 0.10305 | -0.0285 | 13.3256
15.5 | 1.3322 | 0.1156 | -0.0335 | 11.5242
16 | 1.2974 | 0.12785 | -0.0388 | 10.1478
16.5 | 1.2665 | 0.14029 | -0.0449 | 9.0277

## 65. Re 4M Mach 0.00 (1)
BIGFOIL.COM POLAR EXPORT
MS3,3-13GP
MS3,3-13GP |  |  |  | Cl Max: | 1.57 | at alpha= | 11.5 | deg
JavaFoil+Calcfoil stall+Eppler ext transition |  |  |  | L/D Max: | 142.443 | at alpha= | 6.5 | deg
Re: | 4000000 |  |  | Cd Min: | 0.00584 | at alpha= | -1 | deg
Mach: | 0 |  |  | Cl=0 at alpha= | -4.0678 | deg
|  |  |  | @ Cl=0.1, Cd= | 0.0067167
|  |  |  | @ Cl=0.4, Cd= | 0.005854
|  |  |  | @ Cl=0.6, Cd= | 0.0061618
alpha (deg) | Cl | Cd | Cm | Cl/Cd
-16 | -0.584 | 0.10881 | -0.044 | -5.367
-15.5 | -0.593 | 0.10267 | -0.045 | -5.775
-15 | -0.6 | 0.09625 | -0.046 | -6.237
-14.5 | -0.605 | 0.09001 | -0.048 | -6.727
-14 | -0.609 | 0.08361 | -0.049 | -7.278
-13.5 | -0.61 | 0.0769 | -0.051 | -7.926
-13 | -0.608 | 0.06979 | -0.054 | -8.705
-12.5 | -0.602 | 0.06332 | -0.056 | -9.504
-12 | -0.604 | 0.04889 | -0.062 | -12.358
-11.5 | -0.615 | 0.03086 | -0.07 | -19.915
-11 | -0.622 | 0.01796 | -0.076 | -34.6
-10.5 | -0.615 | 0.0126 | -0.079 | -48.797
-10 | -0.601 | 0.01037 | -0.082 | -57.929
-9.5 | -0.567 | 0.00942 | -0.083 | -60.157
-9 | -0.526 | 0.00895 | -0.083 | -58.772
-8.5 | -0.483 | 0.00862 | -0.084 | -55.997
-8 | -0.436 | 0.00829 | -0.084 | -52.622
-7.5 | -0.387 | 0.00809 | -0.085 | -47.816
-7 | -0.335 | 0.00782 | -0.085 | -42.818
-6.5 | -0.281 | 0.0077 | -0.086 | -36.509
-6 | -0.226 | 0.00751 | -0.086 | -30.054
-5.5 | -0.169 | 0.00739 | -0.086 | -22.825
-5 | -0.11 | 0.00724 | -0.087 | -15.246
-4.5 | -0.051 | 0.00722 | -0.087 | -7.103
-4 | 0.008 | 0.00716 | -0.088 | 1.187
-3.5 | 0.069 | 0.00682 | -0.088 | 10.083
-3 | 0.129 | 0.00662 | -0.089 | 19.525
-2.5 | 0.19 | 0.00641 | -0.089 | 29.622
-2 | 0.251 | 0.00627 | -0.089 | 39.998
-1.5 | 0.311 | 0.00612 | -0.09 | 50.877
-1 | 0.372 | 0.00584 | -0.09 | 63.677
-0.5 | 0.432 | 0.00587 | -0.091 | 73.536
0 | 0.493 | 0.00598 | -0.091 | 82.475
0.5 | 0.553 | 0.00606 | -0.091 | 91.311
1 | 0.613 | 0.00619 | -0.092 | 99.036
1.5 | 0.673 | 0.00632 | -0.092 | 106.534
2 | 0.733 | 0.00648 | -0.093 | 113.064
2.5 | 0.793 | 0.00662 | -0.093 | 119.668
3 | 0.852 | 0.00676 | -0.093 | 126.117
3.5 | 0.912 | 0.00692 | -0.094 | 131.81
4 | 0.971 | 0.00708 | -0.094 | 137.103
4.5 | 1.029 | 0.0073 | -0.095 | 140.962
5 | 1.088 | 0.00766 | -0.095 | 142.011
5.5 | 1.145 | 0.00807 | -0.095 | 141.909
6 | 1.203 | 0.00845 | -0.096 | 142.329
6.5 | 1.259 | 0.00884 | -0.096 | 142.443
7 | 1.314 | 0.01162 | -0.096 | 113.135
7.5 | 1.362 | 0.01124 | -0.097 | 121.14
8 | 1.407 | 0.01174 | -0.097 | 119.837
8.5 | 1.449 | 0.01226 | -0.097 | 118.253
9 | 1.487 | 0.0148 | -0.097 | 100.496
9.5 | 1.52 | 0.01555 | -0.098 | 97.723
10 | 1.543 | 0.01645 | -0.098 | 93.828
10.5 | 1.56 | 0.01738 | -0.098 | 89.772
11 | 1.569 | 0.01856 | -0.097 | 84.55
11.5 | 1.57 | 0.01987 | -0.097 | 79.008
12 | 1.564 | 0.02143 | -0.097 | 72.987
12.5 | 1.552 | 0.02307 | -0.097 | 67.29
13 | 1.534 | 0.02516 | -0.096 | 60.966
13.5 | 1.51 | 0.02745 | -0.096 | 55.007
14 | 1.48 | 0.03006 | -0.095 | 49.241
14.5 | 1.446 | 0.03276 | -0.095 | 44.148
15 | 1.407 | 0.03641 | -0.094 | 38.632
15.5 | 1.365 | 0.04007 | -0.094 | 34.061
16 | 1.321 | 0.04372 | -0.093 | 30.218
16.5 | 1.274 | 0.04841 | -0.093 | 26.309

## 66. Re 4M Mach 0.00 (2)
BIGFOIL.COM POLAR EXPORT
MS3,3-13GP
MS3,3-13GP |  |  |  | Cl Max: | 1.6881 | at alpha= | 16 | deg
XFOIL ncrit=9 |  |  |  | L/D Max: | 155.575 | at alpha= | 6.5 | deg
Re: | 4000000 |  |  | Cd Min: | 0.14067 | at alpha= | -18 | deg
Mach: | 0 |  |  | Cl=0 at alpha= | -3.9209 | deg
|  |  |  | @ Cl=0.1, Cd= | 0.0061978
|  |  |  | @ Cl=0.4, Cd= | 0.0053154
|  |  |  | @ Cl=0.6, Cd= | 0.0054378
alpha (deg) | Cl | Cd | Cm | Cl/Cd
-18 | -0.7273 | 0.14067 | -0.0197 | -5.1703
-17.5 | -0.8113 | 0.11529 | -0.0332 | -7.037
-17 | -1.174 | 0.04495 | -0.0785 | -26.1179
-16.5 | -1.2049 | 0.0346 | -0.0854 | -34.8237
-16 | -1.2272 | 0.02795 | -0.0874 | -43.907
-15.5 | -1.2407 | 0.02537 | -0.082 | -48.9042
-15 | -1.2329 | 0.02338 | -0.0766 | -52.7331
-14.5 | -1.1814 | 0.02176 | -0.0785 | -54.2923
-14 | -1.1331 | 0.01936 | -0.0804 | -58.5279
-13.5 | -1.0839 | 0.01654 | -0.0825 | -65.532
-13 | -1.0277 | 0.01524 | -0.0839 | -67.4344
-12.5 | -0.9745 | 0.01424 | -0.0842 | -68.434
-12 | -0.9151 | 0.01334 | -0.0857 | -68.5982
-11.5 | -0.8529 | 0.01243 | -0.0877 | -68.6163
-11 | -0.8029 | 0.01175 | -0.0868 | -68.3319
-10.5 | -0.7356 | 0.01096 | -0.0897 | -67.1168
-10 | -0.641 | 0.01028 | -0.0985 | -62.3541
-9.5 | -0.5656 | 0.00979 | -0.103 | -57.7732
-9 | -0.5236 | 0.00916 | -0.1003 | -57.1616
-8.5 | -0.4769 | 0.00871 | -0.0984 | -54.7532
-8 | -0.4283 | 0.00836 | -0.0968 | -51.2321
-7.5 | -0.3781 | 0.00807 | -0.0956 | -46.8525
-7 | -0.3265 | 0.00781 | -0.0946 | -41.8054
-6.5 | -0.2738 | 0.00756 | -0.0938 | -36.2169
-6 | -0.2214 | 0.00727 | -0.093 | -30.4539
-5.5 | -0.1683 | 0.00706 | -0.0923 | -23.8385
-5 | -0.1157 | 0.00674 | -0.0915 | -17.1662
-4.5 | -0.0622 | 0.00658 | -0.0908 | -9.4529
-4 | -0.0085 | 0.00644 | -0.0902 | -1.3199
-3.5 | 0.0452 | 0.0063 | -0.0896 | 7.1746
-3 | 0.099 | 0.0062 | -0.089 | 15.9677
-2.5 | 0.153 | 0.00608 | -0.0885 | 25.1645
-2 | 0.2063 | 0.00593 | -0.0879 | 34.7892
-1.5 | 0.2594 | 0.00577 | -0.0872 | 44.9567
-1 | 0.3123 | 0.00558 | -0.0866 | 55.9677
-0.5 | 0.3644 | 0.00539 | -0.0858 | 67.6067
0 | 0.4169 | 0.00528 | -0.085 | 78.9583
0.5 | 0.4704 | 0.00527 | -0.0844 | 89.26
1 | 0.5239 | 0.0053 | -0.0839 | 98.8491
1.5 | 0.5773 | 0.0054 | -0.0833 | 106.9074
2 | 0.6313 | 0.00549 | -0.0828 | 114.9909
2.5 | 0.685 | 0.00562 | -0.0822 | 121.8861
3 | 0.7386 | 0.00576 | -0.0817 | 128.2292
3.5 | 0.7917 | 0.00592 | -0.0811 | 133.7331
4 | 0.8441 | 0.00609 | -0.0804 | 138.6043
5.5 | 0.9958 | 0.00664 | -0.0772 | 149.9699
6.5 | 1.1357 | 0.0073 | -0.0844 | 155.5753
7 | 1.1804 | 0.00784 | -0.0823 | 150.5612
7.5 | 1.2239 | 0.00843 | -0.0801 | 145.1839
8 | 1.2672 | 0.00901 | -0.0779 | 140.6437
8.5 | 1.3092 | 0.00965 | -0.0755 | 135.6684
9 | 1.3484 | 0.01041 | -0.0726 | 129.5293
9.5 | 1.3856 | 0.01125 | -0.0695 | 123.1644
10 | 1.4168 | 0.0123 | -0.0654 | 115.187
10.5 | 1.4298 | 0.01397 | -0.058 | 102.3479
11 | 1.4654 | 0.01473 | -0.055 | 99.484
11.5 | 1.4985 | 0.01565 | -0.0518 | 95.7508
12 | 1.5299 | 0.01667 | -0.0486 | 91.7756
12.5 | 1.5585 | 0.01788 | -0.0454 | 87.1644
13 | 1.5865 | 0.0192 | -0.0424 | 82.6302
13.5 | 1.6121 | 0.02077 | -0.0395 | 77.6168
14 | 1.6337 | 0.02273 | -0.0367 | 71.8742
14.5 | 1.6527 | 0.02504 | -0.0341 | 66.0024
15 | 1.6677 | 0.02787 | -0.0318 | 59.8385
15.5 | 1.6765 | 0.03143 | -0.0298 | 53.3408
16 | 1.6881 | 0.03496 | -0.0284 | 48.2866
16.5 | 1.682 | 0.04052 | -0.0271 | 41.5104
17 | 1.6755 | 0.04651 | -0.0266 | 36.0245
17.5 | 1.6674 | 0.05305 | -0.0268 | 31.4307
18 | 1.6478 | 0.06138 | -0.0277 | 26.8459
18.5 | 1.63 | 0.06979 | -0.0292 | 23.3558
19 | 1.6096 | 0.07892 | -0.0313 | 20.3953
19.5 | 1.5809 | 0.08938 | -0.0341 | 17.6874
20 | 1.5429 | 0.10159 | -0.0378 | 15.1875

## 67. Re 4M Mach 0.10 (1)
BIGFOIL.COM POLAR EXPORT
MS3,3-13GP
MS3,3-13GP |  |  |  | Cl Max: | 1.565 | at alpha= | 11 | deg
JavaFoil+Calcfoil stall+Eppler ext transition |  |  |  | L/D Max: | 142.115 | at alpha= | 6 | deg
Re: | 4000000 |  |  | Cd Min: | 0.00583 | at alpha= | -1 | deg
Mach: | 0.1 |  |  | Cl=0 at alpha= | -4.0738 | deg
|  |  |  | @ Cl=0.1, Cd= | 0.0067434
|  |  |  | @ Cl=0.4, Cd= | 0.0058603
|  |  |  | @ Cl=0.6, Cd= | 0.0061607
alpha (deg) | Cl | Cd | Cm | Cl/Cd
-16 | -0.553 | 0.11065 | -0.044 | -4.996
-15.5 | -0.565 | 0.10439 | -0.045 | -5.409
-15 | -0.575 | 0.09833 | -0.046 | -5.845
-14.5 | -0.583 | 0.09209 | -0.047 | -6.33
-14 | -0.589 | 0.08585 | -0.048 | -6.856
-13.5 | -0.592 | 0.07942 | -0.05 | -7.455
-13 | -0.592 | 0.07262 | -0.052 | -8.151
-12.5 | -0.587 | 0.06709 | -0.054 | -8.754
-12 | -0.587 | 0.05563 | -0.059 | -10.551
-11.5 | -0.592 | 0.03984 | -0.066 | -14.858
-11 | -0.611 | 0.01978 | -0.075 | -30.916
-10.5 | -0.606 | 0.01366 | -0.079 | -44.364
-10 | -0.596 | 0.01062 | -0.082 | -56.131
-9.5 | -0.566 | 0.00956 | -0.083 | -59.158
-9 | -0.526 | 0.00908 | -0.084 | -57.896
-8.5 | -0.483 | 0.00868 | -0.084 | -55.647
-8 | -0.437 | 0.00834 | -0.085 | -52.396
-7.5 | -0.388 | 0.00809 | -0.085 | -47.922
-7 | -0.336 | 0.00788 | -0.086 | -42.665
-6.5 | -0.282 | 0.00769 | -0.086 | -36.7
-6 | -0.227 | 0.00755 | -0.086 | -30.013
-5.5 | -0.169 | 0.00737 | -0.087 | -22.973
-5 | -0.111 | 0.00728 | -0.087 | -15.241
-4.5 | -0.052 | 0.00721 | -0.088 | -7.143
-4 | 0.009 | 0.00715 | -0.088 | 1.194
-3.5 | 0.069 | 0.00684 | -0.089 | 10.101
-3 | 0.13 | 0.00665 | -0.089 | 19.528
-2.5 | 0.191 | 0.00645 | -0.089 | 29.62
-2 | 0.252 | 0.00626 | -0.09 | 40.227
-1.5 | 0.313 | 0.00615 | -0.09 | 50.902
-1 | 0.374 | 0.00583 | -0.091 | 64.067
-0.5 | 0.434 | 0.0059 | -0.091 | 73.581
0 | 0.495 | 0.00597 | -0.092 | 82.945
0.5 | 0.556 | 0.00608 | -0.092 | 91.463
1 | 0.616 | 0.00619 | -0.092 | 99.475
1.5 | 0.677 | 0.00635 | -0.093 | 106.59
2 | 0.737 | 0.0065 | -0.093 | 113.37
2.5 | 0.797 | 0.00666 | -0.094 | 119.71
3 | 0.856 | 0.00678 | -0.094 | 126.336
3.5 | 0.916 | 0.00693 | -0.094 | 132.255
4 | 0.975 | 0.00711 | -0.095 | 137.18
4.5 | 1.034 | 0.00734 | -0.095 | 140.826
5 | 1.093 | 0.00771 | -0.095 | 141.669
5.5 | 1.151 | 0.00812 | -0.096 | 141.673
6 | 1.209 | 0.0085 | -0.096 | 142.115
6.5 | 1.265 | 0.00892 | -0.097 | 141.911
7 | 1.32 | 0.01172 | -0.097 | 112.668
7.5 | 1.368 | 0.01134 | -0.097 | 120.643
8 | 1.413 | 0.01185 | -0.097 | 119.2
8.5 | 1.455 | 0.0124 | -0.098 | 117.347
9 | 1.491 | 0.01499 | -0.098 | 99.519
9.5 | 1.523 | 0.01577 | -0.098 | 96.551
10 | 1.545 | 0.01672 | -0.098 | 92.387
10.5 | 1.56 | 0.01766 | -0.098 | 88.346
11 | 1.565 | 0.01894 | -0.098 | 82.639
11.5 | 1.564 | 0.02023 | -0.098 | 77.325
12 | 1.555 | 0.02195 | -0.097 | 70.83
12.5 | 1.54 | 0.02376 | -0.097 | 64.783
13 | 1.518 | 0.02579 | -0.097 | 58.849
13.5 | 1.488 | 0.02835 | -0.096 | 52.499
14 | 1.453 | 0.03124 | -0.096 | 46.508
14.5 | 1.413 | 0.03436 | -0.095 | 41.132
15 | 1.37 | 0.03785 | -0.094 | 36.191
15.5 | 1.322 | 0.04168 | -0.094 | 31.727
16 | 1.273 | 0.0456 | -0.093 | 27.915

## 68. Re 4M Mach 0.10 (2)
BIGFOIL.COM POLAR EXPORT
MS3,3-13GP
MS3,3-13GP |  |  |  | Cl Max: | 1.6803 | at alpha= | 16 | deg
XFOIL ncrit=9 |  |  |  | L/D Max: | 158.629 | at alpha= | 6 | deg
Re: | 4000000 |  |  | Cd Min: | 0.13495 | at alpha= | -17.5 | deg
Mach: | 0.1 |  |  | Cl=0 at alpha= | -3.9174 | deg
|  |  |  | @ Cl=0.1, Cd= | 0.0062033
|  |  |  | @ Cl=0.4, Cd= | 0.0053333
|  |  |  | @ Cl=0.6, Cd= | 0.0054463
alpha (deg) | Cl | Cd | Cm | Cl/Cd
-17.5 | -0.7212 | 0.13495 | -0.0231 | -5.3442
-17 | -0.7631 | 0.11828 | -0.0317 | -6.4516
-16.5 | -0.8663 | 0.09186 | -0.0468 | -9.4307
-16 | -1.1533 | 0.0373 | -0.0844 | -30.9196
-15.5 | -1.1686 | 0.03051 | -0.0874 | -38.3022
-15 | -1.2015 | 0.02604 | -0.0833 | -46.1406
-14.5 | -1.1821 | 0.02405 | -0.08 | -49.1518
-14 | -1.1303 | 0.02207 | -0.0821 | -51.2143
-13.5 | -1.0878 | 0.01831 | -0.0843 | -59.4102
-13 | -1.0312 | 0.01617 | -0.0866 | -63.7724
-12.5 | -0.9819 | 0.01487 | -0.0861 | -66.0323
-12 | -0.9226 | 0.01385 | -0.0874 | -66.6137
-11.5 | -0.8601 | 0.01283 | -0.0893 | -67.0382
-11 | -0.8093 | 0.01207 | -0.0883 | -67.0505
-10.5 | -0.7416 | 0.01121 | -0.091 | -66.1552
-10 | -0.6455 | 0.01045 | -0.0999 | -61.7703
-9.5 | -0.5697 | 0.00994 | -0.1043 | -57.3139
-9 | -0.5269 | 0.00936 | -0.1015 | -56.2927
-8.5 | -0.4805 | 0.00883 | -0.0994 | -54.4168
-8 | -0.4317 | 0.00845 | -0.0978 | -51.0888
-7.5 | -0.3812 | 0.00813 | -0.0964 | -46.8881
-7 | -0.3291 | 0.00786 | -0.0954 | -41.8702
-6.5 | -0.276 | 0.00762 | -0.0945 | -36.2205
-6 | -0.2233 | 0.00731 | -0.0936 | -30.5472
-5.5 | -0.1698 | 0.00709 | -0.0928 | -23.9492
-5 | -0.1168 | 0.00677 | -0.092 | -17.2526
-4.5 | -0.0631 | 0.0066 | -0.0913 | -9.5606
-4 | -0.0089 | 0.00646 | -0.0907 | -1.3777
-3.5 | 0.045 | 0.00632 | -0.09 | 7.1203
-2.5 | 0.1534 | 0.00609 | -0.0889 | 25.1888
-2 | 0.2071 | 0.00594 | -0.0882 | 34.8653
-1.5 | 0.2606 | 0.00578 | -0.0876 | 45.0865
-1 | 0.3137 | 0.0056 | -0.0869 | 56.0179
-0.5 | 0.3661 | 0.00541 | -0.0861 | 67.671
0 | 0.4191 | 0.00529 | -0.0854 | 79.225
0.5 | 0.4728 | 0.00528 | -0.0847 | 89.5455
1 | 0.5265 | 0.00532 | -0.0841 | 98.9662
1.5 | 0.5803 | 0.00541 | -0.0835 | 107.2643
2 | 0.6346 | 0.00551 | -0.083 | 115.1724
2.5 | 0.6886 | 0.00564 | -0.0825 | 122.0922
3 | 0.7424 | 0.00578 | -0.0819 | 128.4429
3.5 | 0.7959 | 0.00594 | -0.0813 | 133.9899
4 | 0.8485 | 0.00611 | -0.0805 | 138.8707
4.5 | 0.9011 | 0.0063 | -0.0797 | 143.0317
5 | 0.952 | 0.00652 | -0.0787 | 146.0123
5.5 | 1.0014 | 0.00667 | -0.0773 | 150.1349
6 | 1.0993 | 0.00693 | -0.0871 | 158.6291
6.5 | 1.1416 | 0.00735 | -0.0842 | 155.3197
7.5 | 1.2305 | 0.00848 | -0.0798 | 145.1061
8 | 1.2736 | 0.00909 | -0.0775 | 140.11
8.5 | 1.3155 | 0.00975 | -0.0749 | 134.9231
9 | 1.3543 | 0.01055 | -0.0719 | 128.3697
9.5 | 1.3908 | 0.01142 | -0.0685 | 121.7863
10 | 1.4197 | 0.01248 | -0.0637 | 113.758
10.5 | 1.4343 | 0.01416 | -0.0567 | 101.2924
11 | 1.4702 | 0.01494 | -0.0536 | 98.407
11.5 | 1.5029 | 0.01592 | -0.0503 | 94.4033
12 | 1.5336 | 0.01702 | -0.047 | 90.1058
12.5 | 1.5622 | 0.01831 | -0.0437 | 85.3195
13 | 1.5891 | 0.01977 | -0.0406 | 80.3794
13.5 | 1.6139 | 0.02149 | -0.0377 | 75.1
14 | 1.6341 | 0.02368 | -0.0349 | 69.0076
14.5 | 1.6517 | 0.02625 | -0.0324 | 62.9219
15 | 1.6648 | 0.0294 | -0.0302 | 56.6259
15.5 | 1.6712 | 0.03339 | -0.0283 | 50.0509
16 | 1.6803 | 0.03734 | -0.0271 | 45
16.5 | 1.6704 | 0.04354 | -0.0261 | 38.3647
17 | 1.66 | 0.05026 | -0.026 | 33.0283
17.5 | 1.6478 | 0.05753 | -0.0265 | 28.6424
18 | 1.6241 | 0.06666 | -0.028 | 24.3639
18.5 | 1.6028 | 0.07582 | -0.0299 | 21.1395
19 | 1.5818 | 0.08515 | -0.0322 | 18.5766
19.5 | 1.5496 | 0.09642 | -0.0356 | 16.0714
20 | 1.509 | 0.10919 | -0.0398 | 13.8199

## 69. Re 4M Mach 0.25 (1)
BIGFOIL.COM POLAR EXPORT
MS3,3-13GP
MS3,3-13GP |  |  |  | Cl Max: | 1.547 | at alpha= | 10 | deg
JavaFoil+Calcfoil stall+Eppler ext transition |  |  |  | L/D Max: | 140.917 | at alpha= | 6 | deg
Re: | 4000000 |  |  | Cd Min: | 0.0059 | at alpha= | -1 | deg
Mach: | 0.25 |  |  | Cl=0 at alpha= | -4.0726 | deg
|  |  |  | @ Cl=0.1, Cd= | 0.0068058
|  |  |  | @ Cl=0.4, Cd= | 0.0059129
|  |  |  | @ Cl=0.6, Cd= | 0.0062168
alpha (deg) | Cl | Cd | Cm | Cl/Cd
-15 | -0.349 | 0.1073 | -0.043 | -3.256
-14.5 | -0.388 | 0.10026 | -0.044 | -3.871
-14 | -0.422 | 0.09412 | -0.045 | -4.485
-13.5 | -0.451 | 0.08859 | -0.046 | -5.092
-13 | -0.473 | 0.08282 | -0.047 | -5.708
-12.5 | -0.488 | 0.07741 | -0.048 | -6.31
-12 | -0.498 | 0.0728 | -0.049 | -6.84
-11.5 | -0.503 | 0.06648 | -0.052 | -7.57
-11 | -0.505 | 0.0585 | -0.056 | -8.629
-10.5 | -0.529 | 0.03197 | -0.071 | -16.554
-10 | -0.541 | 0.01746 | -0.079 | -30.997
-9.5 | -0.536 | 0.0118 | -0.083 | -45.469
-9 | -0.519 | 0.00919 | -0.086 | -56.503
-8.5 | -0.482 | 0.00907 | -0.087 | -53.078
-8 | -0.439 | 0.00868 | -0.087 | -50.543
-7.5 | -0.392 | 0.00833 | -0.088 | -47.039
-7 | -0.341 | 0.00808 | -0.088 | -42.224
-6.5 | -0.287 | 0.00785 | -0.088 | -36.623
-6 | -0.231 | 0.00765 | -0.089 | -30.243
-5.5 | -0.173 | 0.00751 | -0.089 | -23.078
-5 | -0.114 | 0.00739 | -0.09 | -15.381
-4.5 | -0.053 | 0.00732 | -0.09 | -7.22
-4 | 0.009 | 0.00724 | -0.091 | 1.211
-3.5 | 0.071 | 0.00689 | -0.091 | 10.296
-3 | 0.133 | 0.00671 | -0.091 | 19.878
-2.5 | 0.196 | 0.00656 | -0.092 | 29.9
-2 | 0.259 | 0.00634 | -0.092 | 40.81
-1.5 | 0.321 | 0.0062 | -0.093 | 51.807
-1 | 0.384 | 0.0059 | -0.093 | 65.033
-0.5 | 0.446 | 0.00595 | -0.094 | 75.016
0 | 0.509 | 0.00605 | -0.094 | 84.175
0.5 | 0.571 | 0.00617 | -0.094 | 92.579
1 | 0.633 | 0.00627 | -0.095 | 100.937
1.5 | 0.695 | 0.00645 | -0.095 | 107.759
2 | 0.757 | 0.00663 | -0.096 | 114.154
2.5 | 0.818 | 0.00677 | -0.096 | 120.922
3 | 0.88 | 0.00691 | -0.097 | 127.269
3.5 | 0.941 | 0.00708 | -0.097 | 132.963
4 | 1.002 | 0.00728 | -0.097 | 137.548
4.5 | 1.062 | 0.00755 | -0.098 | 140.677
5 | 1.122 | 0.00797 | -0.098 | 140.842
5.5 | 1.182 | 0.00839 | -0.099 | 140.765
6 | 1.24 | 0.0088 | -0.099 | 140.917
6.5 | 1.298 | 0.01088 | -0.099 | 119.34
7 | 1.351 | 0.01135 | -0.099 | 119.044
7.5 | 1.4 | 0.01189 | -0.1 | 117.701
8 | 1.443 | 0.01493 | -0.1 | 96.694
8.5 | 1.482 | 0.01567 | -0.1 | 94.521
9 | 1.513 | 0.01608 | -0.1 | 94.082
9.5 | 1.534 | 0.01706 | -0.1 | 89.908
10 | 1.547 | 0.0182 | -0.1 | 84.999
10.5 | 1.545 | 0.01966 | -0.1 | 78.56
11 | 1.533 | 0.02133 | -0.099 | 71.887
11.5 | 1.512 | 0.02313 | -0.099 | 65.37
12 | 1.478 | 0.02534 | -0.099 | 58.353
12.5 | 1.433 | 0.02804 | -0.098 | 51.096
13 | 1.376 | 0.03103 | -0.097 | 44.361
13.5 | 1.31 | 0.03426 | -0.097 | 38.245
14 | 1.234 | 0.03823 | -0.096 | 32.276
14.5 | 1.149 | 0.04286 | -0.095 | 26.806
15 | 1.056 | 0.04834 | -0.094 | 21.845

## 70. Re 4M Mach 0.25 (2)
BIGFOIL.COM POLAR EXPORT
MS3,3-13GP
MS3,3-13GP |  |  |  | Cl Max: | 1.6348 | at alpha= | 14.5 | deg
XFOIL ncrit=9 |  |  |  | L/D Max: | 156.522 | at alpha= | 6 | deg
Re: | 4000000 |  |  | Cd Min: | 0.19513 | at alpha= | -17.5 | deg
Mach: | 0.25 |  |  | Cl=0 at alpha= | -3.8939 | deg
|  |  |  | @ Cl=0.1, Cd= | 0.0062905
|  |  |  | @ Cl=0.4, Cd= | 0.0054382
|  |  |  | @ Cl=0.6, Cd= | 0.0054869
alpha (deg) | Cl | Cd | Cm | Cl/Cd
-17.5 | -0.5182 | 0.19513 | 0.0003 | -2.6557
-17 | -0.5021 | 0.18926 | -0.0026 | -2.653
-16.5 | -0.4876 | 0.18283 | -0.0055 | -2.667
-16 | -0.4751 | 0.1756 | -0.0085 | -2.7056
-15.5 | -0.4655 | 0.16755 | -0.0116 | -2.7783
-15 | -0.623 | 0.11907 | -0.0319 | -5.2322
-14.5 | -0.7086 | 0.09587 | -0.045 | -7.3913
-14 | -0.8008 | 0.07455 | -0.0578 | -10.7418
-13.5 | -0.9109 | 0.04943 | -0.0735 | -18.4281
-12.5 | -0.973 | 0.02526 | -0.0953 | -38.5194
-12 | -0.937 | 0.02044 | -0.0976 | -45.8415
-11.5 | -0.8885 | 0.01725 | -0.0983 | -51.5072
-11 | -0.8367 | 0.01525 | -0.0976 | -54.8656
-10.5 | -0.7717 | 0.01354 | -0.099 | -56.9941
-10 | -0.6705 | 0.0119 | -0.1078 | -56.3445
-9.5 | -0.5907 | 0.01102 | -0.1118 | -53.6025
-9 | -0.5451 | 0.01052 | -0.1085 | -51.8156
-8.5 | -0.4984 | 0.00975 | -0.1056 | -51.1179
-8 | -0.45 | 0.00902 | -0.1031 | -49.8891
-7.5 | -0.3981 | 0.00856 | -0.1012 | -46.507
-7 | -0.344 | 0.00816 | -0.0997 | -42.1569
-6.5 | -0.2893 | 0.00784 | -0.0983 | -36.9005
-6 | -0.2338 | 0.00754 | -0.0972 | -31.008
-5.5 | -0.1784 | 0.00723 | -0.0961 | -24.675
-5 | -0.1228 | 0.00699 | -0.0951 | -17.568
-4.5 | -0.0678 | 0.0067 | -0.0941 | -10.1194
-4 | -0.0119 | 0.00655 | -0.0933 | -1.8168
-3.5 | 0.0442 | 0.00643 | -0.0925 | 6.874
-3 | 0.1002 | 0.00629 | -0.0917 | 15.93
-2.5 | 0.1561 | 0.00619 | -0.091 | 25.2181
-2 | 0.2119 | 0.00604 | -0.0903 | 35.0828
-1.5 | 0.2669 | 0.00588 | -0.0895 | 45.3912
-1 | 0.3216 | 0.00571 | -0.0888 | 56.3222
-0.5 | 0.376 | 0.0055 | -0.0879 | 68.3636
0 | 0.4304 | 0.00536 | -0.0871 | 80.2985
0.5 | 0.4853 | 0.00537 | -0.0863 | 90.3724
1 | 0.541 | 0.0054 | -0.0856 | 100.1852
1.5 | 0.5965 | 0.00548 | -0.0849 | 108.8504
2 | 0.6524 | 0.00559 | -0.0843 | 116.7084
2.5 | 0.7081 | 0.00574 | -0.0836 | 123.3624
3 | 0.7634 | 0.00589 | -0.0829 | 129.6095
3.5 | 0.8183 | 0.00608 | -0.082 | 134.5888
4 | 0.8729 | 0.00626 | -0.0811 | 139.4409
4.5 | 0.9273 | 0.00645 | -0.0802 | 143.7674
5 | 0.9804 | 0.00666 | -0.079 | 147.2072
5.5 | 1.0316 | 0.00687 | -0.0773 | 150.1601
6 | 1.116 | 0.00713 | -0.0833 | 156.5217
6.5 | 1.175 | 0.0076 | -0.0834 | 154.6053
7 | 1.2216 | 0.00814 | -0.0809 | 150.0737
7.5 | 1.2664 | 0.00877 | -0.0781 | 144.4014
8 | 1.3097 | 0.00945 | -0.0751 | 138.5926
8.5 | 1.3505 | 0.01023 | -0.0716 | 132.0137
9 | 1.3871 | 0.01117 | -0.0674 | 124.1808
9.5 | 1.4141 | 0.01225 | -0.0615 | 115.4367
10 | 1.4349 | 0.01378 | -0.055 | 104.1292
10.5 | 1.46 | 0.01525 | -0.0497 | 95.7377
11 | 1.4941 | 0.01635 | -0.046 | 91.3823
11.5 | 1.5236 | 0.01778 | -0.0421 | 85.6918
12 | 1.5512 | 0.01944 | -0.0385 | 79.7942
12.5 | 1.5769 | 0.02139 | -0.0352 | 73.7214
13 | 1.5975 | 0.02389 | -0.032 | 66.869
13.5 | 1.6166 | 0.02673 | -0.0294 | 60.4789
14 | 1.6272 | 0.0305 | -0.0269 | 53.3508
14.5 | 1.6348 | 0.03483 | -0.0251 | 46.9365
15 | 1.6348 | 0.04016 | -0.0238 | 40.7072
15.5 | 1.6268 | 0.04665 | -0.0232 | 34.8725
16 | 1.6201 | 0.05341 | -0.0234 | 30.3333
16.5 | 1.5972 | 0.06237 | -0.0245 | 25.6085
17 | 1.57 | 0.07221 | -0.0263 | 21.7421
17.5 | 1.5425 | 0.08249 | -0.0288 | 18.6992
18 | 1.5092 | 0.09382 | -0.0321 | 16.0861
18.5 | 1.4782 | 0.10509 | -0.0357 | 14.066
19 | 1.4257 | 0.11995 | -0.0415 | 11.8858
19.5 | 1.4006 | 0.13094 | -0.046 | 10.6965

## 71. Re 4M Mach 0.50 (1)
BIGFOIL.COM POLAR EXPORT
MS3,3-13GP
MS3,3-13GP |  |  |  | Cl Max: | 1.515 | at alpha= | 8 | deg
JavaFoil+Calcfoil stall+Eppler ext transition |  |  |  | L/D Max: | 137.031 | at alpha= | 4 | deg
Re: | 4000000 |  |  | Cd Min: | 0.00623 | at alpha= | -0.5 | deg
Mach: | 0.5 |  |  | Cl=0 at alpha= | -4.0735 | deg
|  |  |  | @ Cl=0.1, Cd= | 0.007339
|  |  |  | @ Cl=0.4, Cd= | 0.006568
|  |  |  | @ Cl=0.6, Cd= | 0.006424
alpha (deg) | Cl | Cd | Cm | Cl/Cd
-20 | -0.886 | 0.16122 | -0.049 | -5.493
-19.5 | -0.858 | 0.15652 | -0.049 | -5.481
-19 | -0.831 | 0.15196 | -0.049 | -5.468
-18.5 | -0.804 | 0.14676 | -0.05 | -5.478
-18 | -0.776 | 0.14592 | -0.049 | -5.317
-17.5 | -0.748 | 0.13938 | -0.049 | -5.367
-17 | -0.721 | 0.1344 | -0.049 | -5.363
-16.5 | -0.694 | 0.13001 | -0.049 | -5.334
-16 | -0.665 | 0.12305 | -0.048 | -5.404
-15.5 | -0.638 | 0.11019 | -0.048 | -5.786
-15 | -0.61 | 0.10188 | -0.049 | -5.989
-14.5 | -0.582 | 0.10924 | -0.048 | -5.326
-14 | -0.555 | 0.09728 | -0.048 | -5.701
-13.5 | -0.527 | 0.08892 | -0.049 | -5.931
-13 | -0.499 | 0.09045 | -0.047 | -5.512
-12.5 | -0.472 | 0.08202 | -0.049 | -5.752
-12 | -0.443 | 0.08577 | -0.046 | -5.161
-11.5 | -0.416 | 0.07511 | -0.049 | -5.539
-11 | -0.387 | 0.07404 | -0.046 | -5.229
-10.5 | -0.359 | 0.06857 | -0.046 | -5.239
-10 | -0.331 | 0.067 | -0.046 | -4.944
-9.5 | -0.304 | 0.06376 | -0.047 | -4.762
-9 | -0.276 | 0.05921 | -0.05 | -4.668
-8.5 | -0.252 | 0.0499 | -0.06 | -5.045
-8 | -0.225 | 0.04465 | -0.064 | -5.045
-7.5 | -0.225 | 0.01387 | -0.092 | -16.225
-7 | -0.292 | 0.01063 | -0.096 | -27.421
-6.5 | -0.287 | 0.00892 | -0.099 | -32.202
-6 | -0.243 | 0.00852 | -0.099 | -28.531
-5.5 | -0.187 | 0.00815 | -0.1 | -22.941
-5 | -0.124 | 0.00795 | -0.1 | -15.641
-4.5 | -0.058 | 0.00777 | -0.101 | -7.511
-4 | 0.01 | 0.00758 | -0.101 | 1.284
-3.5 | 0.079 | 0.00745 | -0.102 | 10.597
-3 | 0.149 | 0.00708 | -0.102 | 21.011
-2.5 | 0.219 | 0.00693 | -0.103 | 31.602
-2 | 0.289 | 0.00677 | -0.103 | 42.746
-1.5 | 0.359 | 0.00665 | -0.104 | 54.001
-1 | 0.429 | 0.00651 | -0.104 | 65.871
-0.5 | 0.498 | 0.00623 | -0.105 | 79.937
0 | 0.568 | 0.00636 | -0.105 | 89.311
0.5 | 0.638 | 0.0065 | -0.106 | 98.13
1 | 0.707 | 0.00671 | -0.106 | 105.303
1.5 | 0.776 | 0.00694 | -0.107 | 111.825
2 | 0.845 | 0.00711 | -0.107 | 118.823
2.5 | 0.913 | 0.0073 | -0.107 | 125.002
3 | 0.981 | 0.00753 | -0.108 | 130.285
3.5 | 1.049 | 0.00779 | -0.108 | 134.547
4 | 1.116 | 0.00814 | -0.109 | 137.031
4.5 | 1.182 | 0.00869 | -0.109 | 136.061
5 | 1.248 | 0.00927 | -0.11 | 134.574
5.5 | 1.313 | 0.00984 | -0.11 | 133.365
6 | 1.37 | 0.01514 | -0.11 | 90.454
6.5 | 1.428 | 0.0161 | -0.11 | 88.685
7 | 1.476 | 0.01727 | -0.11 | 85.509
7.5 | 1.507 | 0.01868 | -0.11 | 80.688
8 | 1.515 | 0.0204 | -0.109 | 74.242
8.5 | 1.49 | 0.02276 | -0.109 | 65.473
9 | 1.401 | 0.02564 | -0.108 | 54.648
9.5 | 0.886 | 0.0284 | -0.107 | 31.21
10 | 0.909 | 0.03234 | -0.106 | 28.098
10.5 | 0.93 | 0.03729 | -0.105 | 24.931
11 | 0.944 | 0.04563 | -0.102 | 20.691
11.5 | 0.974 | 0.04676 | -0.103 | 20.819
12 | 0.994 | 0.05189 | -0.101 | 19.157
12.5 | 1.002 | 0.06279 | -0.098 | 15.962
13 | 0.941 | 0.10203 | -0.06 | 9.221

## 72. Re 4M Mach 0.50 (2)
BIGFOIL.COM POLAR EXPORT
MS3,3-13GP
MS3,3-13GP |  |  |  | Cl Max: | 1.5744 | at alpha= | 11.5 | deg
XFOIL ncrit=9 |  |  |  | L/D Max: | 146.959 | at alpha= | 6.5 | deg
Re: | 4000000 |  |  | Cd Min: | 0.2573 | at alpha= | -20 | deg
Mach: | 0.5 |  |  | Cl=0 at alpha= | -3.795 | deg
|  |  |  | @ Cl=0.1, Cd= | 0.0066858
|  |  |  | @ Cl=0.4, Cd= | 0.0059968
|  |  |  | @ Cl=0.6, Cd= | 0.0057865
alpha (deg) | Cl | Cd | Cm | Cl/Cd
-20 | -0.6203 | 0.2573 | 0.0224 | -2.4108
-19 | -0.5813 | 0.23996 | 0.0139 | -2.4225
-18.5 | -0.5597 | 0.23318 | 0.01 | -2.4003
-18 | -0.5401 | 0.22502 | 0.0061 | -2.4002
-17.5 | -0.5209 | 0.21694 | 0.0023 | -2.4011
-17 | -0.5025 | 0.20866 | -0.0014 | -2.4082
-16.5 | -0.4847 | 0.20038 | -0.005 | -2.4189
-16 | -0.4679 | 0.19184 | -0.0084 | -2.439
-15.5 | -0.4517 | 0.1841 | -0.0117 | -2.4536
-15 | -0.4349 | 0.17687 | -0.0146 | -2.4589
-14.5 | -0.4183 | 0.16987 | -0.0173 | -2.4625
-14 | -0.4058 | 0.16165 | -0.02 | -2.5104
-13.5 | -0.3957 | 0.15312 | -0.0228 | -2.5842
-13 | -0.3866 | 0.14451 | -0.0255 | -2.6752
-12.5 | -0.3784 | 0.13635 | -0.0283 | -2.7752
-12 | -0.3571 | 0.12877 | -0.0331 | -2.7732
-11.5 | -0.3397 | 0.11799 | -0.0411 | -2.8791
-11 | -0.3298 | 0.10672 | -0.049 | -3.0903
-10.5 | -0.325 | 0.09436 | -0.0586 | -3.4443
-9.5 | -0.3537 | 0.06873 | -0.0782 | -5.1462
-9 | -0.3434 | 0.04715 | -0.1142 | -7.2831
-8.5 | -0.343 | 0.02972 | -0.1415 | -11.541
-8 | -0.3797 | 0.02339 | -0.1393 | -16.2334
-7.5 | -0.399 | 0.01727 | -0.1326 | -23.1036
-7 | -0.386 | 0.01252 | -0.1254 | -30.8307
-6.5 | -0.3402 | 0.01016 | -0.1198 | -33.4843
-6 | -0.2816 | 0.00898 | -0.1156 | -31.3586
-5.5 | -0.2189 | 0.00827 | -0.1122 | -26.4692
-5 | -0.1551 | 0.00769 | -0.1095 | -20.1691
-4.5 | -0.0904 | 0.00737 | -0.1071 | -12.2659
-4 | -0.0262 | 0.00705 | -0.1051 | -3.7163
-3.5 | 0.0377 | 0.00683 | -0.1033 | 5.5198
-3 | 0.1025 | 0.00668 | -0.1018 | 15.3443
-2.5 | 0.1664 | 0.00655 | -0.1004 | 25.4046
-2 | 0.2303 | 0.00642 | -0.0991 | 35.8723
-1.5 | 0.2936 | 0.00627 | -0.0979 | 46.8262
-1 | 0.3559 | 0.00614 | -0.0966 | 57.9642
-0.5 | 0.4175 | 0.00594 | -0.0953 | 70.2862
0 | 0.4786 | 0.00575 | -0.0939 | 83.2348
0.5 | 0.5402 | 0.0057 | -0.0925 | 94.7719
1 | 0.6024 | 0.00579 | -0.0912 | 104.0415
1.5 | 0.6654 | 0.00588 | -0.09 | 113.1633
2 | 0.7284 | 0.00601 | -0.0887 | 121.198
2.5 | 0.7916 | 0.00618 | -0.0874 | 128.0906
3 | 0.854 | 0.00638 | -0.0858 | 133.8558
4 | 0.9772 | 0.00685 | -0.0819 | 142.6569
4.5 | 1.0372 | 0.00715 | -0.0794 | 145.0629
5 | 1.096 | 0.00747 | -0.0766 | 146.7202
5.5 | 1.151 | 0.00784 | -0.0729 | 146.8112
6 | 1.1933 | 0.00814 | -0.0666 | 146.5971
6.5 | 1.305 | 0.00888 | -0.0742 | 146.9595
7 | 1.3507 | 0.00954 | -0.0684 | 141.5828
7.5 | 1.3973 | 0.01033 | -0.0627 | 135.2662
8 | 1.441 | 0.01134 | -0.0568 | 127.0723
8.5 | 1.4753 | 0.01283 | -0.0501 | 114.9883
9 | 1.4991 | 0.01498 | -0.0429 | 100.0734
9.5 | 1.5116 | 0.01812 | -0.036 | 83.4216
10 | 1.5192 | 0.02221 | -0.0305 | 68.4016
10.5 | 1.5455 | 0.02565 | -0.0268 | 60.2534
11 | 1.5647 | 0.0299 | -0.0237 | 52.3311
11.5 | 1.5744 | 0.0351 | -0.021 | 44.8547
12 | 1.5735 | 0.04142 | -0.0191 | 37.9889
12.5 | 1.5629 | 0.04886 | -0.018 | 31.9873
13 | 1.5426 | 0.05748 | -0.018 | 26.8372
13.5 | 1.5121 | 0.06736 | -0.0192 | 22.448
14 | 1.4759 | 0.0781 | -0.0214 | 18.8976
14.5 | 1.4394 | 0.08926 | -0.0244 | 16.1259
15 | 1.4022 | 0.10088 | -0.0281 | 13.8997
15.5 | 1.3604 | 0.11345 | -0.033 | 11.9912
16 | 1.3255 | 0.12566 | -0.0383 | 10.5483
16.5 | 1.294 | 0.13806 | -0.0443 | 9.3727

## 73. Re 5M Mach 0.00 (1)
BIGFOIL.COM POLAR EXPORT
MS3,3-13GP
MS3,3-13GP |  |  |  | Cl Max: | 1.574 | at alpha= | 11.5 | deg
JavaFoil+Calcfoil stall+Eppler ext transition |  |  |  | L/D Max: | 144.906 | at alpha= | 6.5 | deg
Re: | 5000000 |  |  | Cd Min: | 0.00578 | at alpha= | -0.5 | deg
Mach: | 0 |  |  | Cl=0 at alpha= | -4.0678 | deg
|  |  |  | @ Cl=0.1, Cd= | 0.0065877
|  |  |  | @ Cl=0.4, Cd= | 0.005924
|  |  |  | @ Cl=0.6, Cd= | 0.006074
alpha (deg) | Cl | Cd | Cm | Cl/Cd
-16.5 | -0.575 | 0.11209 | -0.045 | -5.129
-16 | -0.586 | 0.10571 | -0.046 | -5.54
-15.5 | -0.595 | 0.09943 | -0.047 | -5.981
-15 | -0.602 | 0.09307 | -0.048 | -6.472
-14.5 | -0.608 | 0.08638 | -0.05 | -7.04
-14 | -0.612 | 0.08001 | -0.051 | -7.647
-13.5 | -0.614 | 0.07237 | -0.054 | -8.487
-13 | -0.614 | 0.06395 | -0.057 | -9.6
-12.5 | -0.612 | 0.05513 | -0.06 | -11.1
-12 | -0.629 | 0.03345 | -0.069 | -18.814
-11.5 | -0.632 | 0.02256 | -0.073 | -28.035
-11 | -0.631 | 0.01504 | -0.077 | -41.956
-10.5 | -0.628 | 0.01078 | -0.081 | -58.234
-10 | -0.603 | 0.00907 | -0.083 | -66.484
-9.5 | -0.567 | 0.00907 | -0.083 | -62.508
-9 | -0.526 | 0.00868 | -0.083 | -60.605
-8.5 | -0.483 | 0.00836 | -0.084 | -57.735
-8 | -0.436 | 0.00804 | -0.084 | -54.231
-7.5 | -0.387 | 0.00788 | -0.085 | -49.085
-7 | -0.335 | 0.00762 | -0.085 | -43.99
-6.5 | -0.281 | 0.00749 | -0.086 | -37.534
-6 | -0.226 | 0.00731 | -0.086 | -30.877
-5.5 | -0.169 | 0.00721 | -0.086 | -23.373
-5 | -0.11 | 0.00715 | -0.087 | -15.441
-4.5 | -0.051 | 0.00706 | -0.087 | -7.267
-4 | 0.008 | 0.00697 | -0.088 | 1.22
-3.5 | 0.069 | 0.00666 | -0.088 | 10.317
-3 | 0.129 | 0.00652 | -0.089 | 19.821
-2.5 | 0.19 | 0.00638 | -0.089 | 29.787
-2 | 0.251 | 0.00627 | -0.089 | 39.993
-1.5 | 0.311 | 0.00608 | -0.09 | 51.187
-1 | 0.372 | 0.00605 | -0.09 | 61.485
-0.5 | 0.432 | 0.00578 | -0.091 | 74.757
0 | 0.493 | 0.00588 | -0.091 | 83.775
0.5 | 0.553 | 0.00598 | -0.091 | 92.49
1 | 0.613 | 0.0061 | -0.092 | 100.558
1.5 | 0.673 | 0.00626 | -0.092 | 107.511
2 | 0.733 | 0.00639 | -0.093 | 114.752
2.5 | 0.793 | 0.00649 | -0.093 | 122.057
3 | 0.852 | 0.00664 | -0.093 | 128.374
3.5 | 0.912 | 0.00679 | -0.094 | 134.279
4 | 0.971 | 0.00697 | -0.094 | 139.198
4.5 | 1.029 | 0.00728 | -0.095 | 141.475
5 | 1.088 | 0.00764 | -0.095 | 142.353
5.5 | 1.145 | 0.00797 | -0.095 | 143.801
6 | 1.203 | 0.00831 | -0.096 | 144.748
6.5 | 1.259 | 0.00869 | -0.096 | 144.906
7 | 1.314 | 0.01122 | -0.096 | 117.111
7.5 | 1.364 | 0.01169 | -0.097 | 116.741
8 | 1.408 | 0.01133 | -0.097 | 124.216
8.5 | 1.45 | 0.01182 | -0.097 | 122.701
9 | 1.488 | 0.01237 | -0.098 | 120.305
9.5 | 1.521 | 0.01539 | -0.098 | 98.786
10 | 1.548 | 0.01575 | -0.098 | 98.294
10.5 | 1.563 | 0.01666 | -0.098 | 93.82
11 | 1.573 | 0.01773 | -0.098 | 88.721
11.5 | 1.574 | 0.01894 | -0.097 | 83.091
12 | 1.569 | 0.02035 | -0.097 | 77.105
12.5 | 1.557 | 0.02192 | -0.097 | 71.033
13 | 1.539 | 0.02385 | -0.097 | 64.527
13.5 | 1.515 | 0.02595 | -0.096 | 58.387
14 | 1.485 | 0.02838 | -0.096 | 52.348
14.5 | 1.452 | 0.03091 | -0.095 | 46.958
15 | 1.412 | 0.03436 | -0.095 | 41.093
15.5 | 1.37 | 0.03779 | -0.094 | 36.251
16 | 1.326 | 0.04123 | -0.094 | 32.166
16.5 | 1.279 | 0.04571 | -0.093 | 27.976

## 74. Re 5M Mach 0.00 (2)
BIGFOIL.COM POLAR EXPORT
MS3,3-13GP
MS3,3-13GP |  |  |  | Cl Max: | 1.7145 | at alpha= | 17 | deg
XFOIL ncrit=9 |  |  |  | L/D Max: | 159.216 | at alpha= | 6.5 | deg
Re: | 5000000 |  |  | Cd Min: | 0.08882 | at alpha= | 20 | deg
Mach: | 0 |  |  | Cl=0 at alpha= | -3.9204 | deg
|  |  |  | @ Cl=0.1, Cd= | 0.006029
|  |  |  | @ Cl=0.4, Cd= | 0.0052953
|  |  |  | @ Cl=0.6, Cd= | 0.0053167
alpha (deg) | Cl | Cd | Cm | Cl/Cd
-18.5 | -1.2467 | 0.05464 | -0.0741 | -22.8166
-18 | -1.2981 | 0.04041 | -0.084 | -32.1232
-17.5 | -1.3184 | 0.03231 | -0.0887 | -40.8047
-17 | -1.332 | 0.02675 | -0.0898 | -49.7944
-16.5 | -1.3459 | 0.02406 | -0.0845 | -55.9393
-16 | -1.3378 | 0.0223 | -0.0789 | -59.991
-15.5 | -1.2926 | 0.02082 | -0.0793 | -62.0845
-15 | -1.2418 | 0.01936 | -0.0805 | -64.1426
-14.5 | -1.1867 | 0.01819 | -0.082 | -65.2391
-14 | -1.1297 | 0.01706 | -0.0838 | -66.2192
-13.5 | -1.0697 | 0.01606 | -0.0858 | -66.6065
-13 | -1.0229 | 0.0144 | -0.0855 | -71.0347
-12.5 | -0.97 | 0.01296 | -0.0862 | -74.8457
-12 | -0.9096 | 0.01211 | -0.0878 | -75.1115
-11.5 | -0.856 | 0.01135 | -0.0877 | -75.4185
-11 | -0.7943 | 0.01067 | -0.0893 | -74.4424
-10.5 | -0.7013 | 0.0099 | -0.0978 | -70.8384
-10 | -0.6218 | 0.00943 | -0.1033 | -65.9385
-9.5 | -0.5773 | 0.00915 | -0.1009 | -63.0929
-9 | -0.5294 | 0.00886 | -0.0992 | -59.7517
-8.5 | -0.4802 | 0.00856 | -0.0978 | -56.0981
-8 | -0.432 | 0.00807 | -0.0962 | -53.5316
-7.5 | -0.3811 | 0.00775 | -0.0951 | -49.1742
-7 | -0.3285 | 0.00748 | -0.0943 | -43.9171
-6.5 | -0.2755 | 0.00726 | -0.0936 | -37.9477
-6 | -0.2222 | 0.00706 | -0.0929 | -31.4731
-5.5 | -0.1688 | 0.00681 | -0.0923 | -24.7871
-5 | -0.1159 | 0.00657 | -0.0915 | -17.6408
-4.5 | -0.0626 | 0.00638 | -0.0908 | -9.8119
-4 | -0.0086 | 0.00625 | -0.0903 | -1.376
-3.5 | 0.0454 | 0.00616 | -0.0897 | 7.3701
-3 | 0.0994 | 0.00603 | -0.0892 | 16.4842
-2.5 | 0.1536 | 0.00594 | -0.0887 | 25.8586
-2 | 0.2073 | 0.00582 | -0.0881 | 35.6186
-1.5 | 0.2609 | 0.00567 | -0.0875 | 46.0141
-1 | 0.3143 | 0.00555 | -0.0869 | 56.6306
-0.5 | 0.3668 | 0.00539 | -0.0862 | 68.0519
0 | 0.4194 | 0.00524 | -0.0855 | 80.0382
0.5 | 0.4724 | 0.00518 | -0.0849 | 91.1969
1 | 0.5257 | 0.00523 | -0.0842 | 100.5163
1.5 | 0.5795 | 0.00529 | -0.0837 | 109.5463
2 | 0.6333 | 0.00536 | -0.0832 | 118.153
2.5 | 0.6873 | 0.00548 | -0.0827 | 125.4197
3 | 0.7409 | 0.00561 | -0.0822 | 132.0677
3.5 | 0.7942 | 0.00578 | -0.0816 | 137.4048
4 | 0.847 | 0.00593 | -0.081 | 142.8331
4.5 | 0.8994 | 0.00612 | -0.0803 | 146.9608
5 | 0.9506 | 0.00636 | -0.0794 | 149.4654
5.5 | 1.0009 | 0.00657 | -0.0783 | 152.344
6 | 1.0466 | 0.00687 | -0.0764 | 152.3435
6.5 | 1.1368 | 0.00714 | -0.0846 | 159.2157
7 | 1.1845 | 0.00768 | -0.0832 | 154.2318
7.5 | 1.2287 | 0.00826 | -0.0812 | 148.753
8 | 1.2719 | 0.00888 | -0.0789 | 143.232
8.5 | 1.3143 | 0.00952 | -0.0766 | 138.0567
9 | 1.3535 | 0.01032 | -0.0738 | 131.1531
9.5 | 1.391 | 0.01117 | -0.0707 | 124.53
10 | 1.4213 | 0.01236 | -0.0664 | 114.9919
10.5 | 1.4457 | 0.01349 | -0.061 | 107.1683
11 | 1.4812 | 0.01421 | -0.0578 | 104.2365
11.5 | 1.5149 | 0.01505 | -0.0546 | 100.6578
12 | 1.5487 | 0.01591 | -0.0516 | 97.3413
12.5 | 1.5799 | 0.01692 | -0.0485 | 93.3747
13 | 1.6085 | 0.01812 | -0.0453 | 88.7693
13.5 | 1.635 | 0.01952 | -0.0423 | 83.7602
14 | 1.6562 | 0.02138 | -0.0391 | 77.4649
14.5 | 1.6755 | 0.02354 | -0.0363 | 71.1767
15 | 1.6882 | 0.02641 | -0.0335 | 63.9228
15.5 | 1.6951 | 0.03 | -0.031 | 56.5033
16 | 1.7075 | 0.03337 | -0.0294 | 51.1687
16.5 | 1.7111 | 0.03778 | -0.0281 | 45.2912
17 | 1.7145 | 0.0425 | -0.0273 | 40.3412
17.5 | 1.7129 | 0.04804 | -0.027 | 35.6557
18 | 1.7057 | 0.05449 | -0.0273 | 31.303
18.5 | 1.6953 | 0.06167 | -0.0281 | 27.4899
19 | 1.6851 | 0.069 | -0.0294 | 24.4217
19.5 | 1.664 | 0.07805 | -0.0313 | 21.3197
20 | 1.6323 | 0.08882 | -0.0342 | 18.3776

## 75. Re 5M Mach 0.10 (1)
BIGFOIL.COM POLAR EXPORT
MS3,3-13GP
MS3,3-13GP |  |  |  | Cl Max: | 1.571 | at alpha= | 11 | deg
JavaFoil+Calcfoil stall+Eppler ext transition |  |  |  | L/D Max: | 144.583 | at alpha= | 6 | deg
Re: | 5000000 |  |  | Cd Min: | 0.0058 | at alpha= | -0.5 | deg
Mach: | 0.1 |  |  | Cl=0 at alpha= | -4.0738 | deg
|  |  |  | @ Cl=0.1, Cd= | 0.0065943
|  |  |  | @ Cl=0.4, Cd= | 0.0059473
|  |  |  | @ Cl=0.6, Cd= | 0.006088
alpha (deg) | Cl | Cd | Cm | Cl/Cd
-16 | -0.554 | 0.10784 | -0.045 | -5.137
-15.5 | -0.566 | 0.10145 | -0.046 | -5.581
-15 | -0.576 | 0.09535 | -0.047 | -6.046
-14.5 | -0.585 | 0.08899 | -0.049 | -6.574
-14 | -0.591 | 0.0827 | -0.05 | -7.151
-13.5 | -0.595 | 0.07584 | -0.052 | -7.851
-13 | -0.597 | 0.06761 | -0.055 | -8.832
-12.5 | -0.594 | 0.06122 | -0.057 | -9.702
-12 | -0.603 | 0.04422 | -0.065 | -13.631
-11.5 | -0.616 | 0.02662 | -0.072 | -23.156
-11 | -0.62 | 0.0167 | -0.077 | -37.122
-10.5 | -0.615 | 0.01181 | -0.08 | -52.086
-10 | -0.599 | 0.01012 | -0.083 | -59.166
-9.5 | -0.566 | 0.0092 | -0.083 | -61.467
-9 | -0.526 | 0.00874 | -0.084 | -60.15
-8.5 | -0.483 | 0.00842 | -0.084 | -57.378
-8 | -0.437 | 0.0081 | -0.085 | -53.925
-7.5 | -0.388 | 0.00792 | -0.085 | -48.932
-7 | -0.336 | 0.00766 | -0.086 | -43.851
-6.5 | -0.282 | 0.00753 | -0.086 | -37.462
-6 | -0.227 | 0.00734 | -0.086 | -30.856
-5.5 | -0.169 | 0.00725 | -0.087 | -23.358
-5 | -0.111 | 0.00718 | -0.087 | -15.443
-4.5 | -0.052 | 0.00709 | -0.088 | -7.271
-4 | 0.009 | 0.007 | -0.088 | 1.22
-3.5 | 0.069 | 0.00664 | -0.089 | 10.399
-3 | 0.13 | 0.00655 | -0.089 | 19.82
-2.5 | 0.191 | 0.00641 | -0.089 | 29.769
-2 | 0.252 | 0.00627 | -0.09 | 40.193
-1.5 | 0.313 | 0.00611 | -0.09 | 51.203
-1 | 0.374 | 0.00606 | -0.091 | 61.615
-0.5 | 0.434 | 0.0058 | -0.091 | 74.803
0 | 0.495 | 0.00588 | -0.092 | 84.257
0.5 | 0.556 | 0.006 | -0.092 | 92.659
1 | 0.616 | 0.00612 | -0.092 | 100.659
1.5 | 0.677 | 0.00629 | -0.093 | 107.616
2 | 0.737 | 0.00639 | -0.093 | 115.262
2.5 | 0.797 | 0.00653 | -0.094 | 122.008
3 | 0.856 | 0.00666 | -0.094 | 128.596
3.5 | 0.916 | 0.00682 | -0.094 | 134.414
4 | 0.975 | 0.00701 | -0.095 | 139.144
4.5 | 1.034 | 0.00732 | -0.095 | 141.254
5 | 1.093 | 0.00768 | -0.095 | 142.307
5.5 | 1.151 | 0.00801 | -0.096 | 143.663
6 | 1.209 | 0.00836 | -0.096 | 144.583
6.5 | 1.265 | 0.00877 | -0.097 | 144.36
7 | 1.32 | 0.01131 | -0.097 | 116.78
7.5 | 1.368 | 0.01094 | -0.097 | 125.077
8 | 1.414 | 0.01143 | -0.097 | 123.73
8.5 | 1.455 | 0.01194 | -0.098 | 121.89
9 | 1.493 | 0.01488 | -0.098 | 100.329
9.5 | 1.524 | 0.01559 | -0.098 | 97.757
10 | 1.549 | 0.01604 | -0.098 | 96.59
10.5 | 1.563 | 0.01692 | -0.098 | 92.374
11 | 1.571 | 0.01805 | -0.098 | 86.998
11.5 | 1.569 | 0.01929 | -0.098 | 81.339
12 | 1.56 | 0.02084 | -0.098 | 74.842
12.5 | 1.544 | 0.02257 | -0.097 | 68.405
13 | 1.523 | 0.02441 | -0.097 | 62.392
13.5 | 1.494 | 0.02679 | -0.096 | 55.751
14 | 1.459 | 0.02949 | -0.096 | 49.464
14.5 | 1.419 | 0.03243 | -0.095 | 43.754
15 | 1.375 | 0.03572 | -0.095 | 38.483
15.5 | 1.327 | 0.03932 | -0.094 | 33.758
16 | 1.278 | 0.043 | -0.094 | 29.722

## 76. Re 5M Mach 0.10 (2)
BIGFOIL.COM POLAR EXPORT
MS3,3-13GP
MS3,3-13GP |  |  |  | Cl Max: | 1.7023 | at alpha= | 17 | deg
XFOIL ncrit=9 |  |  |  | L/D Max: | 159.15 | at alpha= | 6.5 | deg
Re: | 5000000 |  |  | Cd Min: | 0.22765 | at alpha= | -20 | deg
Mach: | 0.1 |  |  | Cl=0 at alpha= | -3.9164 | deg
|  |  |  | @ Cl=0.1, Cd= | 0.0060493
|  |  |  | @ Cl=0.4, Cd= | 0.005311
|  |  |  | @ Cl=0.6, Cd= | 0.0053225
alpha (deg) | Cl | Cd | Cm | Cl/Cd
-20 | -0.5863 | 0.22765 | 0.0177 | -2.5754
-19.5 | -0.5703 | 0.22195 | 0.0144 | -2.5695
-18 | -0.6684 | 0.15598 | -0.0121 | -4.2852
-17.5 | -1.1999 | 0.05084 | -0.077 | -23.6015
-17 | -1.263 | 0.03552 | -0.0881 | -35.5574
-16.5 | -1.2783 | 0.02904 | -0.0906 | -44.0186
-16 | -1.2991 | 0.02499 | -0.0876 | -51.9848
-15.5 | -1.2956 | 0.02306 | -0.0815 | -56.1839
-15 | -1.2471 | 0.02107 | -0.0829 | -59.1884
-14.5 | -1.1936 | 0.01958 | -0.0843 | -60.9602
-14 | -1.1377 | 0.01818 | -0.0858 | -62.5798
-13.5 | -1.0784 | 0.01692 | -0.0877 | -63.7352
-13 | -1.0249 | 0.01569 | -0.0882 | -65.3219
-12.5 | -0.977 | 0.01368 | -0.0881 | -71.4181
-12 | -0.9175 | 0.01253 | -0.0895 | -73.2243
-11.5 | -0.863 | 0.01166 | -0.0894 | -74.0137
-11 | -0.8012 | 0.01093 | -0.0908 | -73.3028
-10.5 | -0.707 | 0.01011 | -0.0992 | -69.9308
-10 | -0.6264 | 0.00959 | -0.1046 | -65.318
-9.5 | -0.5817 | 0.00929 | -0.1021 | -62.6157
-9 | -0.5336 | 0.00897 | -0.1003 | -59.4872
-8.5 | -0.4841 | 0.00865 | -0.0988 | -55.9653
-8 | -0.4352 | 0.00817 | -0.0972 | -53.2681
-7.5 | -0.3841 | 0.00781 | -0.096 | -49.1805
-7 | -0.3313 | 0.00753 | -0.0951 | -43.9973
-6.5 | -0.2779 | 0.0073 | -0.0943 | -38.0685
-6 | -0.224 | 0.0071 | -0.0936 | -31.5493
-5.5 | -0.1703 | 0.00684 | -0.0928 | -24.8977
-5 | -0.1169 | 0.00661 | -0.0921 | -17.6853
-4.5 | -0.0634 | 0.0064 | -0.0913 | -9.9062
-4 | -0.0091 | 0.00627 | -0.0907 | -1.4514
-3.5 | 0.0453 | 0.00617 | -0.0902 | 7.342
-3 | 0.0996 | 0.00605 | -0.0896 | 16.4628
-2.5 | 0.1541 | 0.00596 | -0.0891 | 25.8557
-2 | 0.2082 | 0.00583 | -0.0885 | 35.7118
-1.5 | 0.2621 | 0.00568 | -0.0879 | 46.1444
-1 | 0.3157 | 0.00557 | -0.0873 | 56.6786
-0.5 | 0.3686 | 0.0054 | -0.0866 | 68.2593
0 | 0.4215 | 0.00525 | -0.0858 | 80.2857
0.5 | 0.4748 | 0.00519 | -0.0852 | 91.4836
1 | 0.5283 | 0.00524 | -0.0845 | 100.8206
1.5 | 0.5826 | 0.0053 | -0.084 | 109.9245
2 | 0.6367 | 0.00537 | -0.0835 | 118.5661
2.5 | 0.691 | 0.0055 | -0.083 | 125.6364
3 | 0.7448 | 0.00563 | -0.0824 | 132.2913
3.5 | 0.7984 | 0.0058 | -0.0818 | 137.6552
4 | 0.8515 | 0.00595 | -0.0811 | 143.1092
4.5 | 0.9042 | 0.00615 | -0.0804 | 147.0244
5 | 0.9557 | 0.00639 | -0.0795 | 149.5618
5.5 | 1.0065 | 0.0066 | -0.0784 | 152.5
6 | 1.0525 | 0.0069 | -0.0764 | 152.5362
6.5 | 1.1427 | 0.00718 | -0.0845 | 159.1504
7 | 1.1911 | 0.00773 | -0.0831 | 154.088
7.5 | 1.2355 | 0.00831 | -0.0809 | 148.6763
8 | 1.2788 | 0.00894 | -0.0786 | 143.0425
8.5 | 1.3209 | 0.00962 | -0.0761 | 137.3077
9 | 1.3602 | 0.01042 | -0.0731 | 130.5374
9.5 | 1.3964 | 0.01135 | -0.0697 | 123.0308
10 | 1.4241 | 0.01256 | -0.0647 | 113.3838
10.5 | 1.4503 | 0.01365 | -0.0596 | 106.2491
11 | 1.4861 | 0.01441 | -0.0564 | 103.1298
11.5 | 1.5199 | 0.01529 | -0.0531 | 99.4048
12 | 1.5532 | 0.01621 | -0.05 | 95.8174
12.5 | 1.584 | 0.0173 | -0.0468 | 91.5607
13 | 1.6115 | 0.01863 | -0.0435 | 86.5003
13.5 | 1.6373 | 0.02018 | -0.0404 | 81.1348
14 | 1.6567 | 0.02228 | -0.0371 | 74.3582
14.5 | 1.6741 | 0.02473 | -0.0343 | 67.6951
15 | 1.6844 | 0.02796 | -0.0316 | 60.2432
15.5 | 1.6909 | 0.03181 | -0.0294 | 53.1562
16 | 1.702 | 0.03547 | -0.028 | 47.9842
16.5 | 1.7018 | 0.04051 | -0.0269 | 42.0094
17 | 1.7023 | 0.04576 | -0.0264 | 37.2006
17.5 | 1.698 | 0.05185 | -0.0264 | 32.7483
18 | 1.6865 | 0.05909 | -0.0271 | 28.5412
18.5 | 1.6729 | 0.06688 | -0.0282 | 25.0135
19 | 1.6594 | 0.07489 | -0.0299 | 22.1578
19.5 | 1.6342 | 0.08466 | -0.0323 | 19.3031
20 | 1.5988 | 0.09626 | -0.0357 | 16.6092

## 77. Re 5M Mach 0.25 (1)
BIGFOIL.COM POLAR EXPORT
MS3,3-13GP
MS3,3-13GP |  |  |  | Cl Max: | 1.55 | at alpha= | 10 | deg
JavaFoil+Calcfoil stall+Eppler ext transition |  |  |  | L/D Max: | 143.655 | at alpha= | 6 | deg
Re: | 5000000 |  |  | Cd Min: | 0.00585 | at alpha= | -0.5 | deg
Mach: | 0.25 |  |  | Cl=0 at alpha= | -4.0726 | deg
|  |  |  | @ Cl=0.1, Cd= | 0.0066739
|  |  |  | @ Cl=0.4, Cd= | 0.0060577
|  |  |  | @ Cl=0.6, Cd= | 0.0061208
alpha (deg) | Cl | Cd | Cm | Cl/Cd
-15 | -0.35 | 0.1051 | -0.044 | -3.329
-14.5 | -0.389 | 0.09852 | -0.045 | -3.945
-14 | -0.423 | 0.09215 | -0.047 | -4.59
-13.5 | -0.452 | 0.08644 | -0.048 | -5.23
-13 | -0.474 | 0.08048 | -0.049 | -5.891
-12.5 | -0.49 | 0.07489 | -0.05 | -6.547
-12 | -0.5 | 0.07006 | -0.052 | -7.14
-11.5 | -0.507 | 0.06292 | -0.055 | -8.052
-11 | -0.512 | 0.05225 | -0.061 | -9.798
-10.5 | -0.548 | 0.02223 | -0.076 | -24.665
-10 | -0.55 | 0.01452 | -0.08 | -37.897
-9.5 | -0.548 | 0.01039 | -0.085 | -52.716
-9 | -0.52 | 0.0093 | -0.086 | -55.872
-8.5 | -0.482 | 0.00879 | -0.087 | -54.758
-8 | -0.439 | 0.00843 | -0.087 | -52.049
-7.5 | -0.392 | 0.0081 | -0.088 | -48.351
-7 | -0.341 | 0.00791 | -0.088 | -43.121
-6.5 | -0.287 | 0.00769 | -0.088 | -37.387
-6 | -0.231 | 0.0075 | -0.089 | -30.859
-5.5 | -0.173 | 0.00732 | -0.089 | -23.658
-5 | -0.114 | 0.00724 | -0.09 | -15.7
-4.5 | -0.053 | 0.00714 | -0.09 | -7.407
-4 | 0.009 | 0.00708 | -0.091 | 1.238
-3.5 | 0.071 | 0.00673 | -0.091 | 10.54
-3 | 0.133 | 0.00661 | -0.091 | 20.199
-2.5 | 0.196 | 0.00652 | -0.092 | 30.072
-2 | 0.259 | 0.00635 | -0.092 | 40.752
-1.5 | 0.321 | 0.00629 | -0.093 | 51.101
-1 | 0.384 | 0.00613 | -0.093 | 62.559
-0.5 | 0.446 | 0.00585 | -0.094 | 76.282
0 | 0.509 | 0.00595 | -0.094 | 85.517
0.5 | 0.571 | 0.00606 | -0.094 | 94.224
1 | 0.633 | 0.00619 | -0.095 | 102.212
1.5 | 0.695 | 0.00637 | -0.095 | 109.031
2 | 0.757 | 0.00651 | -0.096 | 116.201
2.5 | 0.818 | 0.00663 | -0.096 | 123.403
3 | 0.88 | 0.00678 | -0.097 | 129.815
3.5 | 0.941 | 0.00695 | -0.097 | 135.285
4 | 1.002 | 0.00719 | -0.097 | 139.363
4.5 | 1.062 | 0.00752 | -0.098 | 141.27
5 | 1.122 | 0.00791 | -0.098 | 141.872
5.5 | 1.182 | 0.00826 | -0.099 | 143.096
6 | 1.24 | 0.00863 | -0.099 | 143.655
6.5 | 1.298 | 0.01131 | -0.099 | 114.767
7 | 1.352 | 0.01096 | -0.099 | 123.384
7.5 | 1.4 | 0.01147 | -0.1 | 122.072
8 | 1.444 | 0.01202 | -0.1 | 120.128
8.5 | 1.483 | 0.01511 | -0.1 | 98.151
9 | 1.515 | 0.01589 | -0.101 | 95.324
9.5 | 1.537 | 0.01681 | -0.1 | 91.421
10 | 1.55 | 0.01742 | -0.1 | 89.01
10.5 | 1.55 | 0.01876 | -0.1 | 82.605
11 | 1.539 | 0.02029 | -0.1 | 75.824
11.5 | 1.516 | 0.02201 | -0.099 | 68.892
12 | 1.483 | 0.02404 | -0.099 | 61.695
12.5 | 1.438 | 0.02654 | -0.098 | 54.17
13 | 1.382 | 0.02933 | -0.098 | 47.097
13.5 | 1.315 | 0.03238 | -0.097 | 40.612
14 | 1.238 | 0.03613 | -0.097 | 34.282
14.5 | 1.153 | 0.04047 | -0.096 | 28.497
15 | 1.061 | 0.04558 | -0.095 | 23.27

## 78. Re 5M Mach 0.25 (2)
BIGFOIL.COM POLAR EXPORT
MS3,3-13GP
MS3,3-13GP |  |  |  | Cl Max: | 1.6577 | at alpha= | 14.5 | deg
XFOIL ncrit=9 |  |  |  | L/D Max: | 158.838 | at alpha= | 6.5 | deg
Re: | 5000000 |  |  | Cd Min: | 0.20438 | at alpha= | -18 | deg
Mach: | 0.25 |  |  | Cl=0 at alpha= | -3.8943 | deg
|  |  |  | @ Cl=0.1, Cd= | 0.0061411
|  |  |  | @ Cl=0.4, Cd= | 0.0054151
|  |  |  | @ Cl=0.6, Cd= | 0.005371
alpha (deg) | Cl | Cd | Cm | Cl/Cd
-18 | -0.5303 | 0.20438 | 0.0045 | -2.5947
-17.5 | -0.5203 | 0.19499 | 0.0008 | -2.6683
-17 | -0.511 | 0.18622 | -0.0028 | -2.7441
-16.5 | -0.4999 | 0.1786 | -0.0061 | -2.799
-16 | -0.4902 | 0.17061 | -0.0094 | -2.8732
-15.5 | -0.6196 | 0.12834 | -0.0274 | -4.8278
-15 | -0.6678 | 0.1109 | -0.0363 | -6.0216
-14.5 | -0.7065 | 0.09672 | -0.0438 | -7.3046
-14 | -0.8073 | 0.07411 | -0.0575 | -10.8933
-13.5 | -0.9731 | 0.0395 | -0.0829 | -24.6354
-13 | -1.0073 | 0.02744 | -0.0963 | -36.7092
-12.5 | -0.9716 | 0.02247 | -0.1002 | -43.2399
-12 | -0.9306 | 0.01954 | -0.0998 | -47.6254
-11.5 | -0.8826 | 0.01593 | -0.1008 | -55.4049
-11 | -0.8363 | 0.01328 | -0.0995 | -62.9744
-10.5 | -0.7394 | 0.01174 | -0.1071 | -62.9813
-10 | -0.6496 | 0.01075 | -0.1131 | -60.4279
-9.5 | -0.6047 | 0.01026 | -0.1095 | -58.9376
-9 | -0.5562 | 0.00973 | -0.1068 | -57.1634
-8.5 | -0.5049 | 0.00927 | -0.1046 | -54.466
-8 | -0.4523 | 0.00887 | -0.1027 | -50.9921
-7.5 | -0.4006 | 0.00824 | -0.1008 | -48.6165
-7 | -0.3465 | 0.00782 | -0.0993 | -44.3095
-6.5 | -0.291 | 0.0075 | -0.0981 | -38.8
-6 | -0.2349 | 0.00725 | -0.0971 | -32.4
-5.5 | -0.1789 | 0.007 | -0.0961 | -25.5571
-5 | -0.1231 | 0.00679 | -0.0952 | -18.1296
-4.5 | -0.0679 | 0.00651 | -0.0942 | -10.4301
-4 | -0.0119 | 0.00637 | -0.0933 | -1.8681
-3.5 | 0.0444 | 0.00624 | -0.0926 | 7.1154
-3 | 0.1006 | 0.00614 | -0.0919 | 16.3844
-2.5 | 0.157 | 0.00602 | -0.0913 | 26.0797
-2 | 0.213 | 0.00591 | -0.0906 | 36.0406
-1.5 | 0.2682 | 0.00577 | -0.0899 | 46.4818
-1 | 0.324 | 0.00566 | -0.0892 | 57.2438
-0.5 | 0.3787 | 0.00547 | -0.0884 | 69.2322
0 | 0.433 | 0.00533 | -0.0876 | 81.2383
0.5 | 0.4875 | 0.00527 | -0.0867 | 92.5047
1 | 0.5432 | 0.0053 | -0.0861 | 102.4906
1.5 | 0.5992 | 0.00537 | -0.0855 | 111.5829
2 | 0.6549 | 0.00544 | -0.0848 | 120.386
2.5 | 0.7108 | 0.00558 | -0.0842 | 127.3835
3 | 0.7661 | 0.00573 | -0.0835 | 133.6998
3.5 | 0.8212 | 0.00592 | -0.0827 | 138.7162
4 | 0.876 | 0.0061 | -0.0818 | 143.6066
4.5 | 0.9305 | 0.0063 | -0.0809 | 147.6984
5 | 0.9843 | 0.00652 | -0.0798 | 150.9663
5.5 | 1.0369 | 0.00676 | -0.0784 | 153.3876
6 | 1.0838 | 0.00713 | -0.076 | 152.0056
6.5 | 1.1754 | 0.0074 | -0.0835 | 158.8378
7 | 1.2266 | 0.00798 | -0.082 | 153.7093
7.5 | 1.2717 | 0.00862 | -0.0793 | 147.529
8 | 1.3156 | 0.0093 | -0.0763 | 141.4624
8.5 | 1.3572 | 0.01008 | -0.073 | 134.6429
9 | 1.3932 | 0.01109 | -0.0687 | 125.6267
9.5 | 1.4187 | 0.01228 | -0.0625 | 115.5293
10 | 1.4408 | 0.01374 | -0.0561 | 104.8617
10.5 | 1.4768 | 0.01466 | -0.0523 | 100.7367
11 | 1.511 | 0.01571 | -0.0485 | 96.1808
11.5 | 1.5439 | 0.01689 | -0.0448 | 91.4091
12 | 1.5744 | 0.0183 | -0.0412 | 86.0328
12.5 | 1.6009 | 0.02006 | -0.0376 | 79.8056
13 | 1.6226 | 0.02233 | -0.0341 | 72.6646
13.5 | 1.6427 | 0.02494 | -0.0312 | 65.8661
14 | 1.6512 | 0.02873 | -0.0282 | 57.473
14.5 | 1.6577 | 0.03301 | -0.0261 | 50.2181
15 | 1.6555 | 0.03841 | -0.0244 | 43.1008
15.5 | 1.6456 | 0.04497 | -0.0236 | 36.5933
16 | 1.6486 | 0.05058 | -0.0235 | 32.5939
16.5 | 1.6219 | 0.05982 | -0.0244 | 27.113
17 | 1.6051 | 0.0683 | -0.0258 | 23.5007
17.5 | 1.5836 | 0.07764 | -0.0278 | 20.3967
18 | 1.552 | 0.08854 | -0.0307 | 17.5288
18.5 | 1.5205 | 0.09978 | -0.0342 | 15.2385
19 | 1.4965 | 0.11014 | -0.0376 | 13.5873
19.5 | 1.4609 | 0.12247 | -0.0424 | 11.9286

## 79. Re 5M Mach 0.50 (1)
BIGFOIL.COM POLAR EXPORT
MS3,3-13GP
MS3,3-13GP |  |  |  | Cl Max: | 1.519 | at alpha= | 8 | deg
JavaFoil+Calcfoil stall+Eppler ext transition |  |  |  | L/D Max: | 137.929 | at alpha= | 4 | deg
Re: | 5000000 |  |  | Cd Min: | 0.00626 | at alpha= | 0 | deg
Mach: | 0.5 |  |  | Cl=0 at alpha= | -4.0735 | deg
|  |  |  | @ Cl=0.1, Cd= | 0.007178
|  |  |  | @ Cl=0.4, Cd= | 0.006468
|  |  |  | @ Cl=0.6, Cd= | 0.006324
alpha (deg) | Cl | Cd | Cm | Cl/Cd
-20 | -0.886 | 0.1589 | -0.05 | -5.576
-19.5 | -0.858 | 0.15411 | -0.05 | -5.57
-19 | -0.831 | 0.14967 | -0.05 | -5.555
-18.5 | -0.804 | 0.14414 | -0.05 | -5.58
-18 | -0.776 | 0.14113 | -0.05 | -5.501
-17.5 | -0.748 | 0.13509 | -0.049 | -5.539
-17 | -0.721 | 0.13013 | -0.049 | -5.54
-16.5 | -0.694 | 0.12796 | -0.05 | -5.421
-16 | -0.666 | 0.12053 | -0.049 | -5.522
-15.5 | -0.639 | 0.1074 | -0.05 | -5.946
-15 | -0.611 | 0.09922 | -0.05 | -6.162
-14.5 | -0.582 | 0.10509 | -0.048 | -5.54
-14 | -0.555 | 0.09534 | -0.049 | -5.825
-13.5 | -0.529 | 0.08655 | -0.052 | -6.111
-13 | -0.499 | 0.08837 | -0.048 | -5.644
-12.5 | -0.473 | 0.08018 | -0.051 | -5.896
-12 | -0.443 | 0.08297 | -0.047 | -5.34
-11.5 | -0.417 | 0.07303 | -0.052 | -5.712
-11 | -0.388 | 0.07242 | -0.049 | -5.356
-10.5 | -0.36 | 0.06704 | -0.049 | -5.372
-10 | -0.332 | 0.0656 | -0.047 | -5.056
-9.5 | -0.304 | 0.06249 | -0.049 | -4.868
-9 | -0.277 | 0.05774 | -0.052 | -4.797
-8.5 | -0.254 | 0.0465 | -0.064 | -5.464
-8 | -0.23 | 0.0387 | -0.071 | -5.934
-7.5 | -0.23 | 0.01168 | -0.094 | -19.669
-7 | -0.296 | 0.0099 | -0.098 | -29.889
-6.5 | -0.287 | 0.00866 | -0.099 | -33.148
-6 | -0.243 | 0.00827 | -0.099 | -29.387
-5.5 | -0.187 | 0.00801 | -0.1 | -23.326
-5 | -0.124 | 0.00775 | -0.1 | -16.044
-4.5 | -0.058 | 0.00753 | -0.101 | -7.745
-4 | 0.01 | 0.00739 | -0.101 | 1.317
-3.5 | 0.079 | 0.00728 | -0.102 | 10.842
-3 | 0.149 | 0.00694 | -0.102 | 21.456
-2.5 | 0.219 | 0.00691 | -0.103 | 31.716
-2 | 0.289 | 0.00675 | -0.103 | 42.855
-1.5 | 0.359 | 0.00655 | -0.104 | 54.847
-1 | 0.429 | 0.00641 | -0.104 | 66.933
-0.5 | 0.498 | 0.00641 | -0.105 | 77.735
0 | 0.568 | 0.00626 | -0.105 | 90.788
0.5 | 0.638 | 0.0064 | -0.106 | 99.617
1 | 0.707 | 0.00664 | -0.106 | 106.525
1.5 | 0.776 | 0.0068 | -0.107 | 114.09
2 | 0.845 | 0.00696 | -0.107 | 121.329
2.5 | 0.913 | 0.00717 | -0.107 | 127.395
3 | 0.981 | 0.00737 | -0.108 | 133.081
3.5 | 1.049 | 0.00765 | -0.108 | 137.004
4 | 1.116 | 0.00809 | -0.109 | 137.929
4.5 | 1.182 | 0.00862 | -0.109 | 137.173
5 | 1.248 | 0.0091 | -0.11 | 137.114
5.5 | 1.313 | 0.00965 | -0.11 | 136.021
6 | 1.37 | 0.0146 | -0.11 | 93.856
6.5 | 1.429 | 0.01553 | -0.11 | 92.001
7 | 1.48 | 0.01662 | -0.11 | 89.051
7.5 | 1.51 | 0.01795 | -0.11 | 84.161
8 | 1.519 | 0.01957 | -0.11 | 77.621
8.5 | 1.495 | 0.02178 | -0.109 | 68.634
9 | 1.406 | 0.02449 | -0.108 | 57.389
9.5 | 0.889 | 0.02744 | -0.108 | 32.414
10 | 0.912 | 0.03078 | -0.107 | 29.626
10.5 | 0.933 | 0.03547 | -0.105 | 26.309
11 | 0.948 | 0.04326 | -0.103 | 21.916
11.5 | 0.978 | 0.04405 | -0.103 | 22.209
12 | 1 | 0.04858 | -0.102 | 20.592
12.5 | 1.014 | 0.057 | -0.1 | 17.794
13 | 0.996 | 0.08038 | -0.089 | 12.386

## 80. Re 5M Mach 0.50 (2)
BIGFOIL.COM POLAR EXPORT
MS3,3-13GP
MS3,3-13GP |  |  |  | Cl Max: | 1.6034 | at alpha= | 12 | deg
XFOIL ncrit=9 |  |  |  | L/D Max: | 152.069 | at alpha= | 5 | deg
Re: | 5000000 |  |  | Cd Min: | 0.25642 | at alpha= | -20 | deg
Mach: | 0.5 |  |  | Cl=0 at alpha= | -3.8008 | deg
|  |  |  | @ Cl=0.1, Cd= | 0.0064782
|  |  |  | @ Cl=0.4, Cd= | 0.0058967
|  |  |  | @ Cl=0.6, Cd= | 0.005626
alpha (deg) | Cl | Cd | Cm | Cl/Cd
-20 | -0.6235 | 0.25642 | 0.0229 | -2.4316
-19.5 | -0.6034 | 0.24797 | 0.0186 | -2.4334
-19 | -0.5838 | 0.23911 | 0.0143 | -2.4416
-18.5 | -0.5624 | 0.23231 | 0.0104 | -2.4209
-18 | -0.5431 | 0.22403 | 0.0064 | -2.4242
-17.5 | -0.523 | 0.21666 | 0.0027 | -2.4139
-17 | -0.5038 | 0.20891 | -0.0009 | -2.4116
-16.5 | -0.4859 | 0.20073 | -0.0045 | -2.4207
-16 | -0.4689 | 0.19254 | -0.0079 | -2.4353
-15.5 | -0.4553 | 0.1833 | -0.0113 | -2.4839
-15 | -0.4418 | 0.17513 | -0.0144 | -2.5227
-14.5 | -0.4246 | 0.16855 | -0.0169 | -2.5191
-14 | -0.411 | 0.16088 | -0.0195 | -2.5547
-13.5 | -0.3992 | 0.15289 | -0.0222 | -2.611
-13 | -0.3891 | 0.14449 | -0.0251 | -2.6929
-12.5 | -0.3754 | 0.13262 | -0.0329 | -2.8306
-12 | -0.3486 | 0.12383 | -0.0404 | -2.8151
-11.5 | -0.3357 | 0.11253 | -0.0488 | -2.9832
-11 | -0.3284 | 0.10144 | -0.0567 | -3.2374
-10.5 | -0.3319 | 0.09031 | -0.0636 | -3.6751
-10 | -0.355 | 0.07899 | -0.0691 | -4.4942
-9.5 | -0.3385 | 0.05935 | -0.1002 | -5.7035
-9 | -0.3481 | 0.04213 | -0.123 | -8.2625
-8 | -0.4065 | 0.02148 | -0.1388 | -18.9246
-7.5 | -0.4178 | 0.01565 | -0.1317 | -26.6965
-7 | -0.3952 | 0.01152 | -0.1248 | -34.3056
-6.5 | -0.3451 | 0.00952 | -0.1194 | -36.25
-6 | -0.2845 | 0.0085 | -0.1153 | -33.4706
-5.5 | -0.2207 | 0.00786 | -0.1121 | -28.0789
-5 | -0.1551 | 0.00746 | -0.1096 | -20.7909
-4.5 | -0.0905 | 0.00712 | -0.1073 | -12.7107
-4 | -0.0255 | 0.00687 | -0.1053 | -3.7118
-3.5 | 0.0385 | 0.00663 | -0.1035 | 5.8069
-3 | 0.1033 | 0.00647 | -0.1021 | 15.966
-2.5 | 0.1677 | 0.00637 | -0.1007 | 26.3265
-1.5 | 0.2957 | 0.00612 | -0.0984 | 48.317
-1 | 0.3587 | 0.00599 | -0.0972 | 59.8831
-0.5 | 0.4207 | 0.00585 | -0.0959 | 71.9145
0 | 0.4828 | 0.00572 | -0.0947 | 84.4056
0.5 | 0.5434 | 0.00559 | -0.0932 | 97.2093
1 | 0.6062 | 0.00563 | -0.092 | 107.6732
1.5 | 0.6692 | 0.00573 | -0.0908 | 116.7888
2 | 0.7323 | 0.00583 | -0.0895 | 125.6089
2.5 | 0.7954 | 0.00601 | -0.0881 | 132.3461
3 | 0.858 | 0.00619 | -0.0866 | 138.6107
3.5 | 0.9205 | 0.00641 | -0.0848 | 143.6037
4 | 0.9823 | 0.00664 | -0.0829 | 147.9367
4.5 | 1.0434 | 0.00692 | -0.0806 | 150.7803
5 | 1.1025 | 0.00725 | -0.0778 | 152.069
6.5 | 1.2792 | 0.00842 | -0.0688 | 151.924
7 | 1.3646 | 0.00925 | -0.0708 | 147.5243
8 | 1.4514 | 0.01112 | -0.0585 | 130.5216
8.5 | 1.4854 | 0.01258 | -0.0516 | 118.0763
9 | 1.4983 | 0.01516 | -0.0432 | 98.8325
9.5 | 1.5089 | 0.01844 | -0.0362 | 81.8275
10 | 1.5418 | 0.02103 | -0.0319 | 73.3143
10.5 | 1.5703 | 0.02423 | -0.0279 | 64.8081
11 | 1.5903 | 0.02832 | -0.0244 | 56.1547
11.5 | 1.6026 | 0.03325 | -0.0215 | 48.1985
12 | 1.6034 | 0.03936 | -0.0192 | 40.7368
12.5 | 1.5946 | 0.04657 | -0.0178 | 34.2409
13 | 1.5758 | 0.05497 | -0.0175 | 28.6665
13.5 | 1.5438 | 0.06489 | -0.0185 | 23.791
14 | 1.5074 | 0.07558 | -0.0205 | 19.9444
14.5 | 1.4699 | 0.08676 | -0.0234 | 16.9421
15 | 1.4301 | 0.0986 | -0.0272 | 14.5041
15.5 | 1.3866 | 0.11123 | -0.0321 | 12.4661
16 | 1.3489 | 0.12371 | -0.0375 | 10.9037
16.5 | 1.3162 | 0.13618 | -0.0436 | 9.6651
17 | 1.2836 | 0.14919 | -0.0507 | 8.6038

## 81. Re 6M Mach 0.00 (1)
BIGFOIL.COM POLAR EXPORT
MS3,3-13GP
MS3,3-13GP |  |  |  | Cl Max: | 1.579 | at alpha= | 11.5 | deg
JavaFoil+Calcfoil stall+Eppler ext transition |  |  |  | L/D Max: | 146.711 | at alpha= | 6 | deg
Re: | 6000000 |  |  | Cd Min: | 0.00582 | at alpha= | 0 | deg
Mach: | 0 |  |  | Cl=0 at alpha= | -4.0678 | deg
|  |  |  | @ Cl=0.1, Cd= | 0.0065135
|  |  |  | @ Cl=0.4, Cd= | 0.005994
|  |  |  | @ Cl=0.6, Cd= | 0.0060453
alpha (deg) | Cl | Cd | Cm | Cl/Cd
-17 | -0.564 | 0.11574 | -0.045 | -4.874
-16.5 | -0.576 | 0.10978 | -0.046 | -5.247
-16 | -0.587 | 0.10343 | -0.047 | -5.673
-15.5 | -0.596 | 0.09677 | -0.048 | -6.163
-15 | -0.604 | 0.09031 | -0.049 | -6.691
-14.5 | -0.611 | 0.08361 | -0.051 | -7.302
-14 | -0.615 | 0.0765 | -0.053 | -8.039
-13.5 | -0.619 | 0.06785 | -0.056 | -9.121
-13 | -0.621 | 0.05768 | -0.06 | -10.774
-12.5 | -0.624 | 0.04632 | -0.064 | -13.47
-12 | -0.643 | 0.02634 | -0.072 | -24.424
-11.5 | -0.64 | 0.01948 | -0.075 | -32.857
-11 | -0.638 | 0.01317 | -0.078 | -48.482
-10.5 | -0.632 | 0.01028 | -0.082 | -61.474
-10 | -0.604 | 0.00924 | -0.083 | -65.306
-9.5 | -0.567 | 0.00882 | -0.083 | -64.241
-9 | -0.526 | 0.00846 | -0.083 | -62.202
-8.5 | -0.483 | 0.00816 | -0.084 | -59.146
-8 | -0.436 | 0.00792 | -0.084 | -55.062
-7.5 | -0.387 | 0.00769 | -0.085 | -50.303
-7 | -0.335 | 0.00749 | -0.085 | -44.749
-6.5 | -0.281 | 0.00737 | -0.086 | -38.163
-6 | -0.226 | 0.00721 | -0.086 | -31.277
-5.5 | -0.169 | 0.00714 | -0.086 | -23.624
-5 | -0.11 | 0.00704 | -0.087 | -15.681
-4.5 | -0.051 | 0.00693 | -0.087 | -7.402
-4 | 0.008 | 0.00684 | -0.088 | 1.242
-3.5 | 0.069 | 0.00656 | -0.088 | 10.479
-3 | 0.129 | 0.00647 | -0.089 | 19.99
-2.5 | 0.19 | 0.00643 | -0.089 | 29.537
-2 | 0.251 | 0.00629 | -0.089 | 39.844
-1.5 | 0.311 | 0.00616 | -0.09 | 50.523
-1 | 0.372 | 0.00598 | -0.09 | 62.148
-0.5 | 0.432 | 0.00601 | -0.091 | 71.931
0 | 0.493 | 0.00582 | -0.091 | 84.654
0.5 | 0.553 | 0.00592 | -0.091 | 93.402
1 | 0.613 | 0.00608 | -0.092 | 100.894
1.5 | 0.673 | 0.00618 | -0.092 | 108.947
2 | 0.733 | 0.00629 | -0.093 | 116.6
2.5 | 0.793 | 0.00641 | -0.093 | 123.645
3 | 0.852 | 0.00656 | -0.093 | 130.007
3.5 | 0.912 | 0.00671 | -0.094 | 135.75
4 | 0.971 | 0.00696 | -0.094 | 139.518
4.5 | 1.029 | 0.00728 | -0.095 | 141.321
5 | 1.088 | 0.00758 | -0.095 | 143.419
5.5 | 1.145 | 0.00787 | -0.095 | 145.536
6 | 1.203 | 0.0082 | -0.096 | 146.711
6.5 | 1.259 | 0.00859 | -0.096 | 146.609
7 | 1.314 | 0.01091 | -0.096 | 120.443
7.5 | 1.364 | 0.01136 | -0.097 | 120.081
8 | 1.409 | 0.011 | -0.097 | 128.026
8.5 | 1.451 | 0.01147 | -0.097 | 126.518
9 | 1.489 | 0.01199 | -0.098 | 124.129
9.5 | 1.522 | 0.01495 | -0.098 | 101.774
10 | 1.549 | 0.01567 | -0.098 | 98.824
10.5 | 1.566 | 0.01612 | -0.098 | 97.168
11 | 1.576 | 0.01707 | -0.098 | 92.369
11.5 | 1.579 | 0.01818 | -0.098 | 86.855
12 | 1.573 | 0.01952 | -0.098 | 80.592
12.5 | 1.562 | 0.021 | -0.097 | 74.376
13 | 1.543 | 0.02285 | -0.097 | 67.538
13.5 | 1.52 | 0.0247 | -0.097 | 61.534
14 | 1.49 | 0.02695 | -0.096 | 55.293
14.5 | 1.456 | 0.02956 | -0.096 | 49.239
15 | 1.416 | 0.03278 | -0.095 | 43.204
15.5 | 1.374 | 0.03602 | -0.095 | 38.148
16 | 1.33 | 0.03927 | -0.094 | 33.876
16.5 | 1.283 | 0.04353 | -0.094 | 29.472

## 82. Re 6M Mach 0.00 (2)
BIGFOIL.COM POLAR EXPORT
MS3,3-13GP
MS3,3-13GP |  |  |  | Cl Max: | 1.7536 | at alpha= | 17.5 | deg
XFOIL ncrit=9 |  |  |  | L/D Max: | 156.934 | at alpha= | 6.5 | deg
Re: | 6000000 |  |  | Cd Min: | 0.08117 | at alpha= | 20 | deg
Mach: | 0 |  |  | Cl=0 at alpha= | -3.9181 | deg
|  |  |  | @ Cl=0.1, Cd= | 0.0059197
|  |  |  | @ Cl=0.4, Cd= | 0.0053027
|  |  |  | @ Cl=0.6, Cd= | 0.0052278
alpha (deg) | Cl | Cd | Cm | Cl/Cd
-19 | -1.3415 | 0.04719 | -0.0806 | -28.4276
-18.5 | -1.3859 | 0.03534 | -0.0884 | -39.2162
-18 | -1.3904 | 0.02972 | -0.0908 | -46.7833
-17.5 | -1.3959 | 0.02542 | -0.0907 | -54.9135
-17 | -1.4142 | 0.02295 | -0.0837 | -61.6209
-16.5 | -1.394 | 0.02129 | -0.08 | -65.4767
-16 | -1.3459 | 0.01976 | -0.081 | -68.1123
-15.5 | -1.295 | 0.0185 | -0.0819 | -70
-15 | -1.2417 | 0.01729 | -0.0831 | -71.8161
-14.5 | -1.1848 | 0.01631 | -0.0846 | -72.6426
-14 | -1.1261 | 0.01533 | -0.0863 | -73.4573
-13.5 | -1.0642 | 0.0145 | -0.0885 | -73.3931
-13 | -1.0188 | 0.01363 | -0.087 | -74.7469
-12.5 | -0.9633 | 0.01248 | -0.0879 | -77.1875
-12 | -0.9035 | 0.01139 | -0.0896 | -79.324
-11.5 | -0.8541 | 0.01064 | -0.0886 | -80.2726
-11 | -0.7708 | 0.00991 | -0.0949 | -77.78
-10.5 | -0.6751 | 0.00928 | -0.104 | -72.7478
-10 | -0.6315 | 0.00905 | -0.1014 | -69.779
-9.5 | -0.5845 | 0.00875 | -0.0996 | -66.8
-9 | -0.5353 | 0.00845 | -0.0982 | -63.3491
-8.5 | -0.4852 | 0.00818 | -0.097 | -59.3154
-8 | -0.4338 | 0.00793 | -0.096 | -54.7037
-7.5 | -0.3826 | 0.00754 | -0.0949 | -50.7427
-7 | -0.3299 | 0.00726 | -0.0941 | -45.4408
-6.5 | -0.2767 | 0.00704 | -0.0935 | -39.304
-6 | -0.223 | 0.00686 | -0.0929 | -32.5073
-5.5 | -0.1692 | 0.00665 | -0.0923 | -25.4436
-5 | -0.1161 | 0.00646 | -0.0915 | -17.9721
-4.5 | -0.0627 | 0.00625 | -0.0909 | -10.032
-4 | -0.0089 | 0.00613 | -0.0903 | -1.4519
-3.5 | 0.0454 | 0.00602 | -0.0898 | 7.5415
-3 | 0.0998 | 0.00592 | -0.0893 | 16.8581
-2.5 | 0.1538 | 0.00583 | -0.0888 | 26.3808
-2 | 0.208 | 0.00573 | -0.0883 | 36.3002
-1.5 | 0.2619 | 0.00559 | -0.0878 | 46.8515
-1 | 0.3156 | 0.0055 | -0.0872 | 57.3818
-0.5 | 0.3685 | 0.00538 | -0.0866 | 68.4944
0 | 0.4215 | 0.00525 | -0.0859 | 80.2857
0.5 | 0.474 | 0.00513 | -0.0852 | 92.3977
1 | 0.5274 | 0.00517 | -0.0846 | 102.0116
1.5 | 0.5814 | 0.0052 | -0.0841 | 111.8077
2 | 0.635 | 0.00528 | -0.0836 | 120.2652
2.5 | 0.6888 | 0.00539 | -0.0831 | 127.7922
3 | 0.7425 | 0.00552 | -0.0826 | 134.5109
3.5 | 0.7959 | 0.00567 | -0.082 | 140.3704
4 | 0.849 | 0.00583 | -0.0814 | 145.6261
4.5 | 0.9015 | 0.00601 | -0.0808 | 150
5.5 | 1.0033 | 0.00651 | -0.0789 | 154.1167
6 | 1.0507 | 0.00686 | -0.0773 | 153.1633
6.5 | 1.0954 | 0.00698 | -0.0751 | 156.9341
7 | 1.1876 | 0.00758 | -0.0839 | 156.6755
7.5 | 1.2323 | 0.00814 | -0.0819 | 151.3882
8 | 1.2757 | 0.00876 | -0.0798 | 145.6279
8.5 | 1.3183 | 0.00942 | -0.0775 | 139.9469
9 | 1.3581 | 0.01021 | -0.0747 | 133.0167
9.5 | 1.3941 | 0.01117 | -0.0714 | 124.8075
10 | 1.4242 | 0.01242 | -0.0671 | 114.6699
10.5 | 1.4582 | 0.01313 | -0.0633 | 111.0586
11 | 1.4938 | 0.0138 | -0.0601 | 108.2464
11.5 | 1.5296 | 0.01451 | -0.0571 | 105.417
12 | 1.564 | 0.01531 | -0.0541 | 102.1555
12.5 | 1.5958 | 0.01624 | -0.0509 | 98.2635
13 | 1.6245 | 0.01738 | -0.0476 | 93.4695
13.5 | 1.6517 | 0.01868 | -0.0444 | 88.4208
14 | 1.6694 | 0.02067 | -0.0406 | 80.7644
14.5 | 1.6911 | 0.02258 | -0.0378 | 74.8937
15 | 1.7092 | 0.02491 | -0.0352 | 68.615
15.5 | 1.7259 | 0.02755 | -0.033 | 62.6461
16 | 1.7401 | 0.03058 | -0.0311 | 56.9032
16.5 | 1.7468 | 0.03447 | -0.0294 | 50.676
17 | 1.7526 | 0.03872 | -0.0283 | 45.2634
17.5 | 1.7536 | 0.0437 | -0.0275 | 40.1281
18 | 1.7498 | 0.04954 | -0.0274 | 35.321
18.5 | 1.7423 | 0.05604 | -0.0277 | 31.0903
19 | 1.7332 | 0.06305 | -0.0286 | 27.4893
19.5 | 1.716 | 0.07128 | -0.0301 | 24.0741
20 | 1.6886 | 0.08117 | -0.0323 | 20.8033

## 83. Re 6M Mach 0.10 (1)
BIGFOIL.COM POLAR EXPORT
MS3,3-13GP
MS3,3-13GP |  |  |  | Cl Max: | 1.574 | at alpha= | 11 | deg
JavaFoil+Calcfoil stall+Eppler ext transition |  |  |  | L/D Max: | 146.477 | at alpha= | 6 | deg
Re: | 6000000 |  |  | Cd Min: | 0.00582 | at alpha= | 0 | deg
Mach: | 0.1 |  |  | Cl=0 at alpha= | -4.0738 | deg
|  |  |  | @ Cl=0.1, Cd= | 0.0065197
|  |  |  | @ Cl=0.4, Cd= | 0.006
|  |  |  | @ Cl=0.6, Cd= | 0.0060427
alpha (deg) | Cl | Cd | Cm | Cl/Cd
-16.5 | -0.541 | 0.11154 | -0.046 | -4.853
-16 | -0.555 | 0.10553 | -0.046 | -5.26
-15.5 | -0.567 | 0.09905 | -0.047 | -5.729
-15 | -0.578 | 0.09279 | -0.049 | -6.23
-14.5 | -0.587 | 0.08669 | -0.05 | -6.77
-14 | -0.594 | 0.07968 | -0.052 | -7.452
-13.5 | -0.599 | 0.0723 | -0.054 | -8.281
-13 | -0.602 | 0.06293 | -0.058 | -9.57
-12.5 | -0.602 | 0.05476 | -0.061 | -10.99
-12 | -0.622 | 0.03283 | -0.069 | -18.933
-11.5 | -0.628 | 0.02166 | -0.074 | -28.979
-11 | -0.628 | 0.01446 | -0.078 | -43.416
-10.5 | -0.626 | 0.01053 | -0.082 | -59.377
-10 | -0.601 | 0.00892 | -0.083 | -67.38
-9.5 | -0.566 | 0.00888 | -0.083 | -63.69
-9 | -0.526 | 0.00853 | -0.084 | -61.694
-8.5 | -0.483 | 0.00822 | -0.084 | -58.788
-8 | -0.437 | 0.00796 | -0.085 | -54.843
-7.5 | -0.388 | 0.00773 | -0.085 | -50.154
-7 | -0.336 | 0.00754 | -0.086 | -44.592
-6.5 | -0.282 | 0.00736 | -0.086 | -38.344
-6 | -0.227 | 0.00725 | -0.086 | -31.244
-5.5 | -0.169 | 0.00717 | -0.087 | -23.612
-5 | -0.111 | 0.00702 | -0.087 | -15.797
-4.5 | -0.052 | 0.00696 | -0.088 | -7.402
-4 | 0.009 | 0.00687 | -0.088 | 1.243
-3.5 | 0.069 | 0.00654 | -0.089 | 10.562
-3 | 0.13 | 0.0065 | -0.089 | 19.975
-2.5 | 0.191 | 0.00643 | -0.089 | 29.697
-2 | 0.252 | 0.00632 | -0.09 | 39.866
-1.5 | 0.313 | 0.00615 | -0.09 | 50.851
-1 | 0.374 | 0.006 | -0.091 | 62.238
-0.5 | 0.434 | 0.006 | -0.091 | 72.348
0 | 0.495 | 0.00582 | -0.092 | 85.098
0.5 | 0.556 | 0.00594 | -0.092 | 93.56
1 | 0.616 | 0.00608 | -0.092 | 101.34
1.5 | 0.677 | 0.0062 | -0.093 | 109.142
2 | 0.737 | 0.00631 | -0.093 | 116.738
2.5 | 0.797 | 0.00644 | -0.094 | 123.663
3 | 0.856 | 0.00657 | -0.094 | 130.264
3.5 | 0.916 | 0.00674 | -0.094 | 135.954
4 | 0.975 | 0.00699 | -0.095 | 139.62
4.5 | 1.034 | 0.00732 | -0.095 | 141.331
5 | 1.093 | 0.00762 | -0.095 | 143.379
5.5 | 1.151 | 0.00792 | -0.096 | 145.398
6 | 1.209 | 0.00825 | -0.096 | 146.477
6.5 | 1.265 | 0.00866 | -0.097 | 146.129
7 | 1.32 | 0.01099 | -0.097 | 120.11
7.5 | 1.37 | 0.01146 | -0.097 | 119.554
8 | 1.414 | 0.0111 | -0.098 | 127.394
8.5 | 1.456 | 0.01159 | -0.098 | 125.611
9 | 1.493 | 0.01214 | -0.098 | 123.026
9.5 | 1.525 | 0.01514 | -0.098 | 100.729
10 | 1.551 | 0.01589 | -0.099 | 97.609
10.5 | 1.566 | 0.01636 | -0.098 | 95.68
11 | 1.574 | 0.01737 | -0.098 | 90.637
11.5 | 1.573 | 0.0185 | -0.098 | 85.028
12 | 1.564 | 0.01997 | -0.098 | 78.356
12.5 | 1.548 | 0.02163 | -0.097 | 71.57
13 | 1.527 | 0.02337 | -0.097 | 65.335
13.5 | 1.498 | 0.02549 | -0.097 | 58.791
14 | 1.463 | 0.02812 | -0.096 | 52.031
14.5 | 1.423 | 0.03094 | -0.096 | 45.994
15 | 1.379 | 0.0341 | -0.095 | 40.438
15.5 | 1.332 | 0.03749 | -0.095 | 35.524
16 | 1.282 | 0.04097 | -0.094 | 31.295

## 84. Re 6M Mach 0.10 (2)
BIGFOIL.COM POLAR EXPORT
MS3,3-13GP
MS3,3-13GP |  |  |  | Cl Max: | 1.7421 | at alpha= | 17 | deg
XFOIL ncrit=9 |  |  |  | L/D Max: | 156.732 | at alpha= | 7 | deg
Re: | 6000000 |  |  | Cd Min: | 0.08834 | at alpha= | 20 | deg
Mach: | 0.1 |  |  | Cl=0 at alpha= | -3.9141 | deg
|  |  |  | @ Cl=0.1, Cd= | 0.00593
|  |  |  | @ Cl=0.4, Cd= | 0.0053254
|  |  |  | @ Cl=0.6, Cd= | 0.0052403
alpha (deg) | Cl | Cd | Cm | Cl/Cd
-18.5 | -1.2408 | 0.05889 | -0.0732 | -21.0698
-18 | -1.3121 | 0.04146 | -0.0858 | -31.6474
-17.5 | -1.3385 | 0.0325 | -0.0912 | -41.1846
-17 | -1.3548 | 0.02668 | -0.0924 | -50.7796
-16.5 | -1.372 | 0.02375 | -0.0869 | -57.7684
-16 | -1.3503 | 0.02186 | -0.0837 | -61.7704
-15.5 | -1.3022 | 0.02008 | -0.0846 | -64.8506
-15 | -1.2506 | 0.01855 | -0.0856 | -67.4178
-14.5 | -1.1945 | 0.01733 | -0.0869 | -68.9267
-14 | -1.1361 | 0.01616 | -0.0885 | -70.3032
-13.5 | -1.0743 | 0.01514 | -0.0905 | -70.9577
-13 | -1.0276 | 0.01414 | -0.0891 | -72.6733
-12.5 | -0.9697 | 0.01328 | -0.0899 | -73.0196
-12 | -0.9108 | 0.01193 | -0.0913 | -76.3453
-11.5 | -0.8617 | 0.01096 | -0.0901 | -78.6223
-11 | -0.7778 | 0.01013 | -0.0963 | -76.7818
-10.5 | -0.6802 | 0.00945 | -0.1055 | -71.9788
-10 | -0.6365 | 0.0092 | -0.1028 | -69.1848
-9.5 | -0.5891 | 0.00887 | -0.1008 | -66.4149
-9 | -0.5396 | 0.00855 | -0.0993 | -63.1111
-8.5 | -0.4891 | 0.00826 | -0.098 | -59.2131
-8 | -0.4373 | 0.00799 | -0.0969 | -54.7309
-7.5 | -0.3855 | 0.00761 | -0.0958 | -50.657
-7 | -0.3327 | 0.0073 | -0.0949 | -45.5753
-6.5 | -0.2791 | 0.00707 | -0.0941 | -39.4767
-6 | -0.2249 | 0.00688 | -0.0935 | -32.689
-5.5 | -0.1707 | 0.00668 | -0.0929 | -25.5539
-5 | -0.1171 | 0.00649 | -0.0921 | -18.0431
-4.5 | -0.0635 | 0.00627 | -0.0914 | -10.1276
-4 | -0.0094 | 0.00615 | -0.0908 | -1.5285
-3.5 | 0.0453 | 0.00603 | -0.0902 | 7.5124
-3 | 0.1 | 0.00593 | -0.0897 | 16.8634
-2.5 | 0.1543 | 0.00584 | -0.0892 | 26.4212
-2 | 0.2089 | 0.00574 | -0.0887 | 36.3937
-1.5 | 0.2631 | 0.00561 | -0.0881 | 46.8984
-1 | 0.3171 | 0.00552 | -0.0876 | 57.4457
0 | 0.4236 | 0.00527 | -0.0862 | 80.3795
0.5 | 0.4764 | 0.00514 | -0.0855 | 92.6848
1 | 0.53 | 0.00518 | -0.0849 | 102.3166
1.5 | 0.5844 | 0.00522 | -0.0844 | 111.954
2 | 0.6383 | 0.00529 | -0.0838 | 120.6616
2.5 | 0.6925 | 0.0054 | -0.0833 | 128.2407
3 | 0.7465 | 0.00553 | -0.0828 | 134.991
3.5 | 0.8002 | 0.00569 | -0.0822 | 140.6327
4 | 0.8536 | 0.00584 | -0.0816 | 146.1644
4.5 | 0.9064 | 0.00603 | -0.0809 | 150.3151
5 | 0.9585 | 0.00626 | -0.0801 | 153.115
5.5 | 1.0089 | 0.00654 | -0.0789 | 154.2661
6 | 1.0566 | 0.00689 | -0.0773 | 153.3527
6.5 | 1.1018 | 0.00703 | -0.0751 | 156.7283
7 | 1.1943 | 0.00762 | -0.0838 | 156.7323
7.5 | 1.2392 | 0.00819 | -0.0817 | 151.3065
8 | 1.2827 | 0.00882 | -0.0794 | 145.4308
8.5 | 1.3251 | 0.00951 | -0.077 | 139.3375
9 | 1.365 | 0.0103 | -0.0741 | 132.5243
9.5 | 1.3999 | 0.01133 | -0.0704 | 123.5569
10 | 1.4287 | 0.01258 | -0.0657 | 113.5692
10.5 | 1.4629 | 0.01328 | -0.0619 | 110.1581
11 | 1.4992 | 0.01397 | -0.0587 | 107.3157
11.5 | 1.5348 | 0.01472 | -0.0556 | 104.2663
12 | 1.5689 | 0.01558 | -0.0524 | 100.6996
12.5 | 1.6001 | 0.01659 | -0.0491 | 96.4497
13 | 1.6277 | 0.01786 | -0.0456 | 91.1366
13.5 | 1.6539 | 0.0193 | -0.0424 | 85.6943
14 | 1.671 | 0.02146 | -0.0386 | 77.8658
14.5 | 1.6916 | 0.02359 | -0.0359 | 71.7084
15 | 1.7083 | 0.0262 | -0.0333 | 65.2023
15.5 | 1.7231 | 0.02914 | -0.0311 | 59.1318
16 | 1.736 | 0.03249 | -0.0295 | 53.4318
16.5 | 1.7394 | 0.0369 | -0.0279 | 47.1382
17 | 1.7421 | 0.04169 | -0.027 | 41.787
17.5 | 1.7408 | 0.04718 | -0.0266 | 36.897
18 | 1.7326 | 0.05376 | -0.0268 | 32.2284
18.5 | 1.7222 | 0.0609 | -0.0275 | 28.2791
19 | 1.7092 | 0.0686 | -0.0287 | 24.9155
19.5 | 1.6887 | 0.07753 | -0.0306 | 21.7812
20 | 1.6561 | 0.08834 | -0.0334 | 18.7469

## 85. Re 6M Mach 0.25 (1)
BIGFOIL.COM POLAR EXPORT
MS3,3-13GP
MS3,3-13GP |  |  |  | Cl Max: | 1.555 | at alpha= | 10.5 | deg
JavaFoil+Calcfoil stall+Eppler ext transition |  |  |  | L/D Max: | 145.319 | at alpha= | 6 | deg
Re: | 6000000 |  |  | Cd Min: | 0.00589 | at alpha= | 0 | deg
Mach: | 0.25 |  |  | Cl=0 at alpha= | -4.0726 | deg
|  |  |  | @ Cl=0.1, Cd= | 0.0065873
|  |  |  | @ Cl=0.4, Cd= | 0.0060726
|  |  |  | @ Cl=0.6, Cd= | 0.0060902
alpha (deg) | Cl | Cd | Cm | Cl/Cd
-15 | -0.35 | 0.10412 | -0.045 | -3.363
-14.5 | -0.389 | 0.09697 | -0.046 | -4.014
-14 | -0.424 | 0.0908 | -0.047 | -4.665
-13.5 | -0.453 | 0.08467 | -0.049 | -5.351
-13 | -0.475 | 0.07859 | -0.05 | -6.048
-12.5 | -0.492 | 0.07269 | -0.052 | -6.767
-12 | -0.502 | 0.06751 | -0.053 | -7.442
-11.5 | -0.51 | 0.05922 | -0.057 | -8.618
-11 | -0.522 | 0.04462 | -0.065 | -11.692
-10.5 | -0.556 | 0.01882 | -0.078 | -29.555
-10 | -0.557 | 0.01265 | -0.082 | -44.048
-9.5 | -0.55 | 0.00999 | -0.085 | -55.06
-9 | -0.52 | 0.00905 | -0.086 | -57.448
-8.5 | -0.482 | 0.00857 | -0.087 | -56.188
-8 | -0.439 | 0.00823 | -0.087 | -53.331
-7.5 | -0.392 | 0.00796 | -0.088 | -49.227
-7 | -0.341 | 0.00771 | -0.088 | -44.235
-6.5 | -0.287 | 0.0075 | -0.088 | -38.32
-6 | -0.231 | 0.0074 | -0.089 | -31.272
-5.5 | -0.173 | 0.00724 | -0.089 | -23.944
-5 | -0.114 | 0.00712 | -0.09 | -15.961
-4.5 | -0.053 | 0.007 | -0.09 | -7.55
-4 | 0.009 | 0.00694 | -0.091 | 1.262
-3.5 | 0.071 | 0.00662 | -0.091 | 10.714
-3 | 0.133 | 0.00655 | -0.091 | 20.372
-2.5 | 0.196 | 0.00652 | -0.092 | 30.071
-2 | 0.259 | 0.00636 | -0.092 | 40.712
-1.5 | 0.321 | 0.00622 | -0.093 | 51.639
-1 | 0.384 | 0.00607 | -0.093 | 63.187
-0.5 | 0.446 | 0.00608 | -0.094 | 73.356
0 | 0.509 | 0.00589 | -0.094 | 86.406
0.5 | 0.571 | 0.00602 | -0.094 | 94.849
1 | 0.633 | 0.00617 | -0.095 | 102.623
1.5 | 0.695 | 0.00629 | -0.095 | 110.544
2 | 0.757 | 0.00641 | -0.096 | 118.107
2.5 | 0.818 | 0.00654 | -0.096 | 125.227
3 | 0.88 | 0.00669 | -0.097 | 131.527
3.5 | 0.941 | 0.00688 | -0.097 | 136.691
4 | 1.002 | 0.00717 | -0.097 | 139.758
4.5 | 1.062 | 0.0075 | -0.098 | 141.557
5 | 1.122 | 0.00783 | -0.098 | 143.241
5.5 | 1.182 | 0.00816 | -0.099 | 144.855
6 | 1.24 | 0.00853 | -0.099 | 145.319
6.5 | 1.298 | 0.01099 | -0.099 | 118.162
7 | 1.354 | 0.01148 | -0.1 | 117.995
7.5 | 1.401 | 0.01113 | -0.1 | 125.882
8 | 1.445 | 0.01167 | -0.1 | 123.812
8.5 | 1.484 | 0.01463 | -0.1 | 101.424
9 | 1.516 | 0.01542 | -0.101 | 98.32
9.5 | 1.541 | 0.01628 | -0.101 | 94.646
10 | 1.553 | 0.01724 | -0.101 | 90.077
10.5 | 1.555 | 0.018 | -0.1 | 86.384
11 | 1.543 | 0.01945 | -0.1 | 79.34
11.5 | 1.521 | 0.0211 | -0.1 | 72.063
12 | 1.487 | 0.02305 | -0.099 | 64.529
12.5 | 1.442 | 0.02539 | -0.099 | 56.8
13 | 1.386 | 0.02802 | -0.098 | 49.461
13.5 | 1.319 | 0.03083 | -0.098 | 42.801
14 | 1.242 | 0.0345 | -0.097 | 36.004
14.5 | 1.157 | 0.03862 | -0.096 | 29.96
15 | 1.064 | 0.04344 | -0.096 | 24.493
15.5 | 0.965 | 0.04904 | -0.095 | 19.684

## 86. Re 6M Mach 0.25 (2)
BIGFOIL.COM POLAR EXPORT
MS3,3-13GP
MS3,3-13GP |  |  |  | Cl Max: | 1.6907 | at alpha= | 16 | deg
XFOIL ncrit=9 |  |  |  | L/D Max: | 156.552 | at alpha= | 7 | deg
Re: | 6000000 |  |  | Cd Min: | 0.20909 | at alpha= | -18.5 | deg
Mach: | 0.25 |  |  | Cl=0 at alpha= | -3.8947 | deg
|  |  |  | @ Cl=0.1, Cd= | 0.0060017
|  |  |  | @ Cl=0.4, Cd= | 0.0054045
|  |  |  | @ Cl=0.6, Cd= | 0.0052792
alpha (deg) | Cl | Cd | Cm | Cl/Cd
-18.5 | -0.551 | 0.20909 | 0.0078 | -2.6352
-18 | -0.5361 | 0.20212 | 0.0044 | -2.6524
-17.5 | -0.5245 | 0.19381 | 0.0009 | -2.7063
-17 | -0.5113 | 0.1866 | -0.0023 | -2.7401
-16.5 | -0.5179 | 0.17274 | -0.0075 | -2.9981
-16 | -0.6202 | 0.137 | -0.0232 | -4.527
-15.5 | -0.6711 | 0.11852 | -0.0327 | -5.6623
-15 | -0.7373 | 0.09922 | -0.0436 | -7.431
-14.5 | -0.9307 | 0.0631 | -0.0671 | -14.7496
-14 | -1.0144 | 0.04103 | -0.0834 | -24.7234
-13.5 | -1.0518 | 0.02805 | -0.0979 | -37.4973
-13 | -1.0316 | 0.02223 | -0.102 | -46.4058
-12.5 | -0.9923 | 0.01899 | -0.1017 | -52.2538
-12 | -0.9406 | 0.01668 | -0.1016 | -56.3909
-11.5 | -0.8903 | 0.01461 | -0.1006 | -60.9377
-11 | -0.8153 | 0.01238 | -0.1044 | -65.8562
-10.5 | -0.7063 | 0.01067 | -0.1148 | -66.1949
-10 | -0.6625 | 0.01022 | -0.1109 | -64.8239
-9.5 | -0.6135 | 0.00972 | -0.1082 | -63.1173
-9 | -0.5627 | 0.00922 | -0.1058 | -61.0304
-8.5 | -0.5103 | 0.00879 | -0.1038 | -58.0546
-8 | -0.4567 | 0.00841 | -0.1021 | -54.3044
-7.5 | -0.4019 | 0.00805 | -0.1007 | -49.9255
-7 | -0.3478 | 0.0076 | -0.0992 | -45.7632
-6.5 | -0.2922 | 0.00726 | -0.098 | -40.2479
-6 | -0.2359 | 0.00702 | -0.097 | -33.604
-5.5 | -0.1794 | 0.00684 | -0.0962 | -26.2281
-5 | -0.1234 | 0.00662 | -0.0952 | -18.6405
-4.5 | -0.0682 | 0.00637 | -0.0942 | -10.7064
-4 | -0.0119 | 0.00623 | -0.0934 | -1.9101
-3.5 | 0.0446 | 0.00612 | -0.0927 | 7.2876
-3 | 0.1008 | 0.006 | -0.092 | 16.8
-2.5 | 0.1576 | 0.00591 | -0.0914 | 26.6667
-2 | 0.2138 | 0.00581 | -0.0908 | 36.7986
-1.5 | 0.2694 | 0.00568 | -0.0901 | 47.4296
-1 | 0.3253 | 0.00558 | -0.0895 | 58.2975
-0.5 | 0.3806 | 0.00544 | -0.0888 | 69.9632
0 | 0.4352 | 0.00534 | -0.088 | 81.4981
0.5 | 0.4892 | 0.00522 | -0.0871 | 93.7165
1 | 0.545 | 0.00524 | -0.0865 | 104.0076
1.5 | 0.6011 | 0.00528 | -0.0859 | 113.8447
2 | 0.6569 | 0.00535 | -0.0853 | 122.785
2.5 | 0.7128 | 0.00547 | -0.0846 | 130.3108
3 | 0.7683 | 0.00561 | -0.0839 | 136.9519
3.5 | 0.8235 | 0.00579 | -0.0831 | 142.228
4 | 0.8788 | 0.00596 | -0.0824 | 147.4497
4.5 | 0.9332 | 0.00616 | -0.0814 | 151.4935
5 | 0.9866 | 0.00643 | -0.0803 | 153.437
5.5 | 1.0396 | 0.00668 | -0.079 | 155.6287
6 | 1.088 | 0.00709 | -0.0769 | 153.4556
6.5 | 1.1349 | 0.00731 | -0.0744 | 155.2531
7 | 1.2305 | 0.00786 | -0.0829 | 156.5522
7.5 | 1.2765 | 0.00847 | -0.0803 | 150.7084
8.5 | 1.362 | 0.00997 | -0.074 | 136.6098
9 | 1.3971 | 0.01106 | -0.0695 | 126.3201
9.5 | 1.4226 | 0.0123 | -0.0633 | 115.6585
10 | 1.4537 | 0.01333 | -0.0583 | 109.0548
10.5 | 1.4899 | 0.01422 | -0.0544 | 104.775
11 | 1.527 | 0.0151 | -0.0509 | 101.1258
11.5 | 1.5604 | 0.0162 | -0.0471 | 96.321
12 | 1.5915 | 0.0175 | -0.0433 | 90.9429
12.5 | 1.6187 | 0.01914 | -0.0395 | 84.5716
13 | 1.6393 | 0.02137 | -0.0357 | 76.7103
13.5 | 1.657 | 0.02405 | -0.0323 | 68.8981
14 | 1.6707 | 0.02733 | -0.0294 | 61.1306
14.5 | 1.6826 | 0.031 | -0.0271 | 54.2774
15 | 1.6862 | 0.0357 | -0.0252 | 47.2325
15.5 | 1.6869 | 0.04102 | -0.024 | 41.1238
16 | 1.6907 | 0.0463 | -0.0234 | 36.5162
16.5 | 1.6694 | 0.05463 | -0.0237 | 30.5583
17 | 1.6546 | 0.06264 | -0.0246 | 26.4144
17.5 | 1.6349 | 0.07149 | -0.0262 | 22.8689
18 | 1.6061 | 0.0818 | -0.0286 | 19.6345
18.5 | 1.5762 | 0.09255 | -0.0316 | 17.0308
19 | 1.5506 | 0.10292 | -0.0349 | 15.0661
19.5 | 1.5164 | 0.11478 | -0.0392 | 13.2114
20 | 1.4732 | 0.12828 | -0.0448 | 11.4843

## 87. Re 6M Mach 0.50 (1)
BIGFOIL.COM POLAR EXPORT
MS3,3-13GP
MS3,3-13GP |  |  |  | Cl Max: | 1.523 | at alpha= | 8 | deg
JavaFoil+Calcfoil stall+Eppler ext transition |  |  |  | L/D Max: | 138.944 | at alpha= | 5 | deg
Re: | 6000000 |  |  | Cd Min: | 0.00619 | at alpha= | 0 | deg
Mach: | 0.5 |  |  | Cl=0 at alpha= | -4.0735 | deg
|  |  |  | @ Cl=0.1, Cd= | 0.007079
|  |  |  | @ Cl=0.4, Cd= | 0.0064266
|  |  |  | @ Cl=0.6, Cd= | 0.0062677
alpha (deg) | Cl | Cd | Cm | Cl/Cd
-20 | -0.887 | 0.15573 | -0.051 | -5.699
-19.5 | -0.859 | 0.15134 | -0.05 | -5.673
-19 | -0.832 | 0.14694 | -0.05 | -5.659
-18.5 | -0.804 | 0.14128 | -0.05 | -5.694
-18 | -0.777 | 0.13776 | -0.05 | -5.638
-17.5 | -0.749 | 0.12952 | -0.05 | -5.783
-17 | -0.722 | 0.11969 | -0.05 | -6.034
-16.5 | -0.695 | 0.11128 | -0.051 | -6.247
-16 | -0.666 | 0.11706 | -0.049 | -5.688
-15.5 | -0.639 | 0.10568 | -0.05 | -6.048
-15 | -0.613 | 0.09688 | -0.052 | -6.329
-14.5 | -0.582 | 0.105 | -0.048 | -5.546
-14 | -0.556 | 0.09337 | -0.051 | -5.956
-13.5 | -0.532 | 0.08291 | -0.055 | -6.416
-13 | -0.499 | 0.08851 | -0.049 | -5.642
-12.5 | -0.475 | 0.07768 | -0.054 | -6.11
-12 | -0.443 | 0.0814 | -0.048 | -5.446
-11.5 | -0.418 | 0.07108 | -0.054 | -5.886
-11 | -0.389 | 0.071 | -0.05 | -5.472
-10.5 | -0.361 | 0.06548 | -0.052 | -5.514
-10 | -0.332 | 0.06472 | -0.05 | -5.135
-9.5 | -0.305 | 0.0613 | -0.051 | -4.97
-9 | -0.278 | 0.05657 | -0.054 | -4.907
-8.5 | -0.257 | 0.04274 | -0.068 | -6.011
-8 | -0.241 | 0.02636 | -0.082 | -9.137
-7.5 | -0.234 | 0.01045 | -0.096 | -22.352
-7 | -0.297 | 0.00888 | -0.098 | -33.43
-6.5 | -0.287 | 0.00844 | -0.099 | -34.016
-6 | -0.243 | 0.00816 | -0.099 | -29.8
-5.5 | -0.187 | 0.00782 | -0.1 | -23.891
-5 | -0.124 | 0.00759 | -0.1 | -16.383
-4.5 | -0.058 | 0.00738 | -0.101 | -7.91
-4 | 0.01 | 0.00725 | -0.101 | 1.341
-3.5 | 0.079 | 0.00716 | -0.102 | 11.027
-3 | 0.149 | 0.00689 | -0.102 | 21.587
-2.5 | 0.219 | 0.0068 | -0.103 | 32.189
-2 | 0.289 | 0.00666 | -0.103 | 43.428
-1.5 | 0.359 | 0.00645 | -0.104 | 55.645
-1 | 0.429 | 0.00641 | -0.104 | 66.898
-0.5 | 0.498 | 0.00636 | -0.105 | 78.289
0 | 0.568 | 0.00619 | -0.105 | 91.857
0.5 | 0.638 | 0.00636 | -0.106 | 100.263
1 | 0.707 | 0.00653 | -0.106 | 108.242
1.5 | 0.776 | 0.00668 | -0.107 | 116.214
2 | 0.845 | 0.00686 | -0.107 | 123.048
2.5 | 0.913 | 0.00704 | -0.107 | 129.671
3 | 0.981 | 0.00729 | -0.108 | 134.512
3.5 | 1.049 | 0.00764 | -0.108 | 137.333
4 | 1.116 | 0.00809 | -0.109 | 137.935
4.5 | 1.182 | 0.00853 | -0.109 | 138.67
5 | 1.248 | 0.00898 | -0.11 | 138.944
5.5 | 1.313 | 0.00952 | -0.11 | 137.883
6 | 1.371 | 0.01171 | -0.11 | 117.032
6.5 | 1.43 | 0.01507 | -0.11 | 94.862
7 | 1.483 | 0.01611 | -0.111 | 92.049
7.5 | 1.513 | 0.01738 | -0.11 | 87.033
8 | 1.523 | 0.0189 | -0.11 | 80.58
8.5 | 1.499 | 0.021 | -0.109 | 71.359
9 | 1.409 | 0.0236 | -0.109 | 59.716
9.5 | 0.892 | 0.0264 | -0.108 | 33.784
10 | 0.915 | 0.02992 | -0.107 | 30.57
10.5 | 0.934 | 0.03476 | -0.105 | 26.874
11 | 0.949 | 0.04253 | -0.103 | 22.312
11.5 | 0.982 | 0.04216 | -0.104 | 23.283
12 | 1.005 | 0.04608 | -0.103 | 21.809
12.5 | 1.021 | 0.05339 | -0.101 | 19.127
13 | 1.025 | 0.06602 | -0.097 | 15.527

## 88. Re 6M Mach 0.50 (2)
BIGFOIL.COM POLAR EXPORT
MS3,3-13GP
MS3,3-13GP |  |  |  | Cl Max: | 1.6242 | at alpha= | 12 | deg
XFOIL ncrit=9 |  |  |  | L/D Max: | 155.887 | at alpha= | 5 | deg
Re: | 6000000 |  |  | Cd Min: | 0.2566 | at alpha= | -20 | deg
Mach: | 0.5 |  |  | Cl=0 at alpha= | -3.8039 | deg
|  |  |  | @ Cl=0.1, Cd= | 0.006338
|  |  |  | @ Cl=0.4, Cd= | 0.0058174
|  |  |  | @ Cl=0.6, Cd= | 0.0055185
alpha (deg) | Cl | Cd | Cm | Cl/Cd
-20 | -0.6248 | 0.2566 | 0.0233 | -2.4349
-19.5 | -0.6047 | 0.24797 | 0.019 | -2.4386
-19 | -0.5845 | 0.23974 | 0.0148 | -2.4381
-18.5 | -0.5656 | 0.23074 | 0.0105 | -2.4512
-18 | -0.5466 | 0.22241 | 0.0065 | -2.4576
-17.5 | -0.5264 | 0.21528 | 0.0028 | -2.4452
-17 | -0.5068 | 0.20792 | -0.0007 | -2.4375
-16.5 | -0.4889 | 0.19987 | -0.0043 | -2.4461
-16 | -0.4715 | 0.19211 | -0.0075 | -2.4543
-15.5 | -0.4574 | 0.18345 | -0.0108 | -2.4933
-15 | -0.4446 | 0.17498 | -0.0137 | -2.5409
-14.5 | -0.4317 | 0.16695 | -0.0166 | -2.5858
-14 | -0.417 | 0.15961 | -0.0193 | -2.6126
-13.5 | -0.3978 | 0.15088 | -0.0245 | -2.6365
-13 | -0.3746 | 0.14106 | -0.0317 | -2.6556
-12.5 | -0.3603 | 0.13012 | -0.0388 | -2.769
-12 | -0.3473 | 0.11933 | -0.0463 | -2.9104
-11 | -0.339 | 0.09693 | -0.0615 | -3.4974
-10.5 | -0.3451 | 0.08666 | -0.0674 | -3.9822
-10 | -0.339 | 0.0695 | -0.0899 | -4.8777
-9.5 | -0.347 | 0.05732 | -0.1035 | -6.0537
-9 | -0.3506 | 0.0391 | -0.1288 | -8.9668
-8.5 | -0.373 | 0.02674 | -0.1456 | -13.9491
-8 | -0.4149 | 0.02074 | -0.1388 | -20.0048
-7.5 | -0.4295 | 0.01458 | -0.1312 | -29.4582
-7 | -0.4021 | 0.01078 | -0.1242 | -37.3006
-6.5 | -0.3487 | 0.00905 | -0.119 | -38.5304
-6 | -0.2866 | 0.00814 | -0.1152 | -35.2088
-5.5 | -0.222 | 0.00758 | -0.1121 | -29.2876
-5 | -0.156 | 0.00722 | -0.1096 | -21.6066
-4.5 | -0.0905 | 0.00695 | -0.1074 | -13.0216
-4 | -0.0251 | 0.00672 | -0.1055 | -3.7351
-3.5 | 0.0389 | 0.00646 | -0.1037 | 6.0217
-3 | 0.104 | 0.00633 | -0.1023 | 16.4297
-2.5 | 0.1685 | 0.00622 | -0.101 | 27.09
-2 | 0.2332 | 0.00611 | -0.0998 | 38.1669
-1.5 | 0.2972 | 0.00599 | -0.0987 | 49.616
-1 | 0.3609 | 0.00588 | -0.0976 | 61.3776
-0.5 | 0.4234 | 0.00578 | -0.0964 | 73.2526
0 | 0.4854 | 0.00567 | -0.0952 | 85.6085
0.5 | 0.5463 | 0.00551 | -0.0937 | 99.147
1 | 0.6093 | 0.00552 | -0.0926 | 110.3804
1.5 | 0.6725 | 0.0056 | -0.0914 | 120.0893
2 | 0.7359 | 0.00569 | -0.0902 | 129.3322
2.5 | 0.799 | 0.00585 | -0.0888 | 136.5812
3 | 0.8617 | 0.00603 | -0.0873 | 142.9022
3.5 | 0.9241 | 0.00626 | -0.0855 | 147.6198
4 | 0.9857 | 0.0065 | -0.0835 | 151.6462
4.5 | 1.0471 | 0.00677 | -0.0813 | 154.6677
5 | 1.1068 | 0.0071 | -0.0786 | 155.8873
5.5 | 1.1623 | 0.00754 | -0.075 | 154.1512
6 | 1.2127 | 0.00801 | -0.0703 | 151.3983
6.5 | 1.2556 | 0.00841 | -0.0639 | 149.2985
7 | 1.3678 | 0.00905 | -0.0713 | 151.1381
7.5 | 1.4201 | 0.00983 | -0.0666 | 144.4659
8 | 1.4583 | 0.01099 | -0.0597 | 132.6934
8.5 | 1.4896 | 0.01253 | -0.0524 | 118.8827
9 | 1.4941 | 0.01546 | -0.0431 | 96.6429
9.5 | 1.5247 | 0.01773 | -0.0375 | 85.9955
10 | 1.5592 | 0.02016 | -0.033 | 77.3413
10.5 | 1.5882 | 0.02324 | -0.0288 | 68.3391
11 | 1.6079 | 0.02727 | -0.025 | 58.9622
11.5 | 1.621 | 0.03209 | -0.0218 | 50.5142
12 | 1.6242 | 0.03796 | -0.0194 | 42.7871
12.5 | 1.6186 | 0.04486 | -0.0177 | 36.0811
13 | 1.6019 | 0.05301 | -0.0171 | 30.2188
13.5 | 1.5675 | 0.06308 | -0.018 | 24.8494
14 | 1.5309 | 0.07373 | -0.0198 | 20.7636
14.5 | 1.492 | 0.085 | -0.0227 | 17.5529
15 | 1.4519 | 0.09678 | -0.0264 | 15.0021
15.5 | 1.4058 | 0.10965 | -0.0315 | 12.8208
16 | 1.366 | 0.12233 | -0.037 | 11.1665
16.5 | 1.3327 | 0.1348 | -0.043 | 9.8865
17 | 1.2981 | 0.14802 | -0.0503 | 8.7698

## 89. Re 7M Mach 0.00 (1)
BIGFOIL.COM POLAR EXPORT
MS3,3-13GP
MS3,3-13GP |  |  |  | Cl Max: | 1.583 | at alpha= | 11.5 | deg
JavaFoil+Calcfoil stall+Eppler ext transition |  |  |  | L/D Max: | 148.03 | at alpha= | 6.5 | deg
Re: | 7000000 |  |  | Cd Min: | 0.00579 | at alpha= | 0 | deg
Mach: | 0 |  |  | Cl=0 at alpha= | -4.0678 | deg
|  |  |  | @ Cl=0.1, Cd= | 0.0064693
|  |  |  | @ Cl=0.4, Cd= | 0.0059853
|  |  |  | @ Cl=0.6, Cd= | 0.0059883
alpha (deg) | Cl | Cd | Cm | Cl/Cd
-17 | -0.565 | 0.11425 | -0.046 | -4.943
-16.5 | -0.577 | 0.10761 | -0.047 | -5.362
-16 | -0.588 | 0.10131 | -0.048 | -5.804
-15.5 | -0.598 | 0.09443 | -0.049 | -6.332
-15 | -0.606 | 0.08816 | -0.051 | -6.874
-14.5 | -0.613 | 0.08081 | -0.053 | -7.584
-14 | -0.618 | 0.07314 | -0.055 | -8.452
-13.5 | -0.624 | 0.06349 | -0.058 | -9.824
-13 | -0.629 | 0.05151 | -0.062 | -12.216
-12.5 | -0.642 | 0.03515 | -0.068 | -18.26
-12 | -0.648 | 0.02417 | -0.073 | -26.803
-11.5 | -0.647 | 0.01694 | -0.076 | -38.215
-11 | -0.642 | 0.01241 | -0.079 | -51.703
-10.5 | -0.633 | 0.00996 | -0.082 | -63.606
-10 | -0.604 | 0.00901 | -0.083 | -66.98
-9.5 | -0.567 | 0.00861 | -0.083 | -65.782
-9 | -0.526 | 0.00828 | -0.083 | -63.586
-8.5 | -0.483 | 0.00799 | -0.084 | -60.427
-8 | -0.436 | 0.00775 | -0.084 | -56.279
-7.5 | -0.387 | 0.00757 | -0.085 | -51.073
-7 | -0.335 | 0.00738 | -0.085 | -45.383
-6.5 | -0.281 | 0.00724 | -0.086 | -38.861
-6 | -0.226 | 0.00714 | -0.086 | -31.593
-5.5 | -0.169 | 0.00704 | -0.086 | -23.966
-5 | -0.11 | 0.00693 | -0.087 | -15.941
-4.5 | -0.051 | 0.00682 | -0.087 | -7.525
-4 | 0.008 | 0.00674 | -0.088 | 1.261
-3.5 | 0.069 | 0.00649 | -0.088 | 10.593
-3 | 0.129 | 0.00645 | -0.089 | 20.026
-2.5 | 0.19 | 0.00638 | -0.089 | 29.784
-2 | 0.251 | 0.00623 | -0.089 | 40.247
-1.5 | 0.311 | 0.0061 | -0.09 | 51.01
-1 | 0.372 | 0.00599 | -0.09 | 62.013
-0.5 | 0.432 | 0.00598 | -0.091 | 72.232
0 | 0.493 | 0.00579 | -0.091 | 85.149
0.5 | 0.553 | 0.00591 | -0.091 | 93.542
1 | 0.613 | 0.00601 | -0.092 | 102.019
1.5 | 0.673 | 0.00611 | -0.092 | 110.152
2 | 0.733 | 0.00621 | -0.093 | 118.032
2.5 | 0.793 | 0.00635 | -0.093 | 124.831
3 | 0.852 | 0.00649 | -0.093 | 131.252
3.5 | 0.912 | 0.00669 | -0.094 | 136.195
4 | 0.971 | 0.00697 | -0.094 | 139.158
4.5 | 1.029 | 0.00726 | -0.095 | 141.788
5 | 1.088 | 0.00752 | -0.095 | 144.642
5.5 | 1.145 | 0.0078 | -0.095 | 146.821
6 | 1.203 | 0.00815 | -0.096 | 147.633
6.5 | 1.259 | 0.00851 | -0.096 | 148.03
7 | 1.314 | 0.01066 | -0.096 | 123.309
7.5 | 1.364 | 0.01109 | -0.097 | 122.962
8 | 1.411 | 0.01074 | -0.097 | 131.393
8.5 | 1.451 | 0.01118 | -0.097 | 129.751
9 | 1.489 | 0.01168 | -0.098 | 127.444
9.5 | 1.523 | 0.01456 | -0.098 | 104.59
10 | 1.55 | 0.01529 | -0.098 | 101.362
10.5 | 1.57 | 0.01608 | -0.098 | 97.624
11 | 1.579 | 0.01657 | -0.098 | 95.246
11.5 | 1.583 | 0.01757 | -0.098 | 90.057
12 | 1.576 | 0.01889 | -0.098 | 83.473
12.5 | 1.565 | 0.02025 | -0.097 | 77.299
13 | 1.547 | 0.02197 | -0.097 | 70.406
13.5 | 1.523 | 0.02379 | -0.097 | 64.048
14 | 1.494 | 0.0259 | -0.097 | 57.678
14.5 | 1.46 | 0.02839 | -0.096 | 51.414
15 | 1.42 | 0.0314 | -0.096 | 45.222
15.5 | 1.378 | 0.03457 | -0.095 | 39.854
16 | 1.334 | 0.03769 | -0.095 | 35.39
16.5 | 1.287 | 0.04151 | -0.094 | 31.006

## 90. Re 7M Mach 0.00 (2)
BIGFOIL.COM POLAR EXPORT
MS3,3-13GP
MS3,3-13GP |  |  |  | Cl Max: | 1.7831 | at alpha= | 17.5 | deg
XFOIL ncrit=9 |  |  |  | L/D Max: | 157.984 | at alpha= | 7 | deg
Re: | 7000000 |  |  | Cd Min: | 0.07569 | at alpha= | 20 | deg
Mach: | 0 |  |  | Cl=0 at alpha= | -3.9181 | deg
|  |  |  | @ Cl=0.1, Cd= | 0.0058099
|  |  |  | @ Cl=0.4, Cd= | 0.0052988
|  |  |  | @ Cl=0.6, Cd= | 0.0051521
alpha (deg) | Cl | Cd | Cm | Cl/Cd
-19.5 | -1.3952 | 0.04615 | -0.0822 | -30.2319
-19 | -1.425 | 0.03636 | -0.0884 | -39.1914
-18.5 | -1.4372 | 0.02979 | -0.0915 | -48.2444
-18 | -1.4409 | 0.02539 | -0.0918 | -56.7507
-17.5 | -1.4537 | 0.02274 | -0.0865 | -63.927
-17 | -1.4432 | 0.02109 | -0.0812 | -68.4305
-16.5 | -1.3951 | 0.01951 | -0.0823 | -71.5069
-16 | -1.346 | 0.01821 | -0.083 | -73.9154
-15.5 | -1.2938 | 0.01707 | -0.0839 | -75.7938
-15 | -1.2386 | 0.01599 | -0.0852 | -77.4609
-14.5 | -1.1807 | 0.01511 | -0.0867 | -78.1403
-14 | -1.1204 | 0.01423 | -0.0886 | -78.7351
-13.5 | -1.0717 | 0.01348 | -0.0878 | -79.503
-13 | -1.017 | 0.01271 | -0.0882 | -80.0157
-12.5 | -0.9578 | 0.01201 | -0.0894 | -79.7502
-12 | -0.9001 | 0.01106 | -0.0905 | -81.3834
-11.5 | -0.8402 | 0.01015 | -0.0919 | -82.7783
-11 | -0.7352 | 0.00933 | -0.1031 | -78.7996
-10.5 | -0.6838 | 0.00905 | -0.1023 | -75.558
-10 | -0.6375 | 0.00875 | -0.1003 | -72.8571
-9.5 | -0.5888 | 0.00845 | -0.0989 | -69.6805
-9 | -0.5389 | 0.00816 | -0.0976 | -66.0417
-8.5 | -0.4881 | 0.00791 | -0.0965 | -61.7067
-8 | -0.4362 | 0.00767 | -0.0956 | -56.8709
-7.5 | -0.3832 | 0.00743 | -0.0949 | -51.5747
-7 | -0.3309 | 0.0071 | -0.094 | -46.6056
-6.5 | -0.2776 | 0.00687 | -0.0934 | -40.4076
-6 | -0.2238 | 0.0067 | -0.0928 | -33.403
-5.5 | -0.1696 | 0.00654 | -0.0923 | -25.9327
-5 | -0.1163 | 0.00637 | -0.0915 | -18.2575
-4.5 | -0.063 | 0.00614 | -0.0909 | -10.2606
-4 | -0.0089 | 0.00604 | -0.0903 | -1.4735
-3.5 | 0.0454 | 0.00593 | -0.0899 | 7.656
-3 | 0.0999 | 0.00581 | -0.0894 | 17.1945
-2.5 | 0.1542 | 0.00574 | -0.0889 | 26.8641
-2 | 0.2085 | 0.00566 | -0.0884 | 36.8375
-1.5 | 0.2625 | 0.00553 | -0.0879 | 47.4684
-1 | 0.3166 | 0.00545 | -0.0875 | 58.0917
-0.5 | 0.3698 | 0.00535 | -0.0868 | 69.1215
0 | 0.4229 | 0.00526 | -0.0862 | 80.3992
0.5 | 0.4753 | 0.00511 | -0.0855 | 93.0137
1 | 0.529 | 0.0051 | -0.0849 | 103.7255
1.5 | 0.583 | 0.00513 | -0.0845 | 113.6452
2 | 0.6368 | 0.0052 | -0.0839 | 122.4615
2.5 | 0.6904 | 0.00531 | -0.0834 | 130.0188
3 | 0.7439 | 0.00545 | -0.0829 | 136.4954
3.5 | 0.7972 | 0.0056 | -0.0823 | 142.3571
4 | 0.8503 | 0.00576 | -0.0817 | 147.6215
4.5 | 0.9029 | 0.00595 | -0.0811 | 151.7479
5 | 0.955 | 0.00615 | -0.0803 | 155.2846
5.5 | 1.0046 | 0.00648 | -0.0792 | 155.0309
6 | 1.0533 | 0.00681 | -0.0778 | 154.6696
6.5 | 1.101 | 0.00707 | -0.0763 | 155.7284
7 | 1.1833 | 0.00749 | -0.083 | 157.984
7.5 | 1.2353 | 0.00804 | -0.0826 | 153.6443
8 | 1.2789 | 0.00867 | -0.0804 | 147.5087
8.5 | 1.3218 | 0.00933 | -0.0782 | 141.672
9 | 1.3616 | 0.01014 | -0.0755 | 134.2801
9.5 | 1.3967 | 0.01118 | -0.0719 | 124.9284
10 | 1.4319 | 0.01216 | -0.0685 | 117.7549
10.5 | 1.4694 | 0.01283 | -0.0655 | 114.5284
11 | 1.5058 | 0.01341 | -0.0623 | 112.2893
11.5 | 1.5415 | 0.01409 | -0.0592 | 109.4038
12 | 1.5761 | 0.01485 | -0.0561 | 106.1347
12.5 | 1.6084 | 0.01574 | -0.0529 | 102.1855
13 | 1.6362 | 0.01688 | -0.0493 | 96.9313
13.5 | 1.6637 | 0.01811 | -0.0461 | 91.8664
14 | 1.6877 | 0.01964 | -0.0427 | 85.9318
14.5 | 1.7106 | 0.02136 | -0.0398 | 80.0843
15 | 1.7305 | 0.02345 | -0.037 | 73.7953
15.5 | 1.748 | 0.0259 | -0.0346 | 67.4903
16 | 1.7635 | 0.02867 | -0.0325 | 61.5103
16.5 | 1.7725 | 0.03223 | -0.0306 | 54.9953
17 | 1.7794 | 0.03619 | -0.0291 | 49.1683
17.5 | 1.7831 | 0.04073 | -0.0282 | 43.7785
18 | 1.781 | 0.04615 | -0.0277 | 38.5915
18.5 | 1.7763 | 0.05215 | -0.0277 | 34.0614
19 | 1.7689 | 0.05874 | -0.0282 | 30.1141
19.5 | 1.7538 | 0.06654 | -0.0294 | 26.3571
20 | 1.7304 | 0.07569 | -0.0312 | 22.8617

## 91. Re 7M Mach 0.10 (1)
BIGFOIL.COM POLAR EXPORT
MS3,3-13GP
MS3,3-13GP |  |  |  | Cl Max: | 1.577 | at alpha= | 11.5 | deg
JavaFoil+Calcfoil stall+Eppler ext transition |  |  |  | L/D Max: | 147.969 | at alpha= | 6.5 | deg
Re: | 7000000 |  |  | Cd Min: | 0.00581 | at alpha= | 0 | deg
Mach: | 0.1 |  |  | Cl=0 at alpha= | -4.0738 | deg
|  |  |  | @ Cl=0.1, Cd= | 0.0064751
|  |  |  | @ Cl=0.4, Cd= | 0.0060057
|  |  |  | @ Cl=0.6, Cd= | 0.0059833
alpha (deg) | Cl | Cd | Cm | Cl/Cd
-16.5 | -0.542 | 0.11005 | -0.046 | -4.924
-16 | -0.556 | 0.10356 | -0.047 | -5.369
-15.5 | -0.568 | 0.09743 | -0.048 | -5.834
-15 | -0.58 | 0.09092 | -0.05 | -6.374
-14.5 | -0.589 | 0.08432 | -0.051 | -6.981
-14 | -0.596 | 0.0769 | -0.053 | -7.754
-13.5 | -0.602 | 0.06884 | -0.056 | -8.75
-13 | -0.608 | 0.05774 | -0.06 | -10.535
-12.5 | -0.61 | 0.04859 | -0.063 | -12.553
-12 | -0.627 | 0.02974 | -0.071 | -21.086
-11.5 | -0.635 | 0.0187 | -0.075 | -33.951
-11 | -0.631 | 0.01357 | -0.078 | -46.488
-10.5 | -0.629 | 0.01014 | -0.082 | -61.984
-10 | -0.601 | 0.00915 | -0.083 | -65.711
-9.5 | -0.566 | 0.00867 | -0.083 | -65.238
-9 | -0.526 | 0.00834 | -0.084 | -63.083
-8.5 | -0.483 | 0.00804 | -0.084 | -60.065
-8 | -0.437 | 0.00779 | -0.085 | -56.067
-7.5 | -0.388 | 0.00761 | -0.085 | -50.92
-7 | -0.336 | 0.00742 | -0.086 | -45.264
-6.5 | -0.282 | 0.00728 | -0.086 | -38.782
-6 | -0.227 | 0.00718 | -0.086 | -31.546
-5.5 | -0.169 | 0.00702 | -0.087 | -24.117
-5 | -0.111 | 0.00691 | -0.087 | -16.059
-4.5 | -0.052 | 0.00685 | -0.088 | -7.526
-4 | 0.009 | 0.00677 | -0.088 | 1.261
-3.5 | 0.069 | 0.00647 | -0.089 | 10.679
-3 | 0.13 | 0.00648 | -0.089 | 20.04
-2.5 | 0.191 | 0.00637 | -0.089 | 29.963
-2 | 0.252 | 0.00627 | -0.09 | 40.217
-1.5 | 0.313 | 0.00612 | -0.09 | 51.1
-1 | 0.374 | 0.00601 | -0.091 | 62.159
-0.5 | 0.434 | 0.006 | -0.091 | 72.371
0 | 0.495 | 0.00581 | -0.092 | 85.315
0.5 | 0.556 | 0.00591 | -0.092 | 94.051
1 | 0.616 | 0.00601 | -0.092 | 102.547
1.5 | 0.677 | 0.00613 | -0.093 | 110.456
2 | 0.737 | 0.00624 | -0.093 | 118.012
2.5 | 0.797 | 0.00636 | -0.094 | 125.258
3 | 0.856 | 0.00651 | -0.094 | 131.483
3.5 | 0.916 | 0.00673 | -0.094 | 136.191
4 | 0.975 | 0.00701 | -0.095 | 139.098
4.5 | 1.034 | 0.00729 | -0.095 | 141.801
5 | 1.093 | 0.00756 | -0.095 | 144.653
5.5 | 1.151 | 0.00784 | -0.096 | 146.784
6 | 1.209 | 0.00819 | -0.096 | 147.58
6.5 | 1.265 | 0.00855 | -0.097 | 147.969
7 | 1.32 | 0.01073 | -0.097 | 123.095
7.5 | 1.37 | 0.01118 | -0.097 | 122.582
8 | 1.415 | 0.01083 | -0.098 | 130.616
8.5 | 1.456 | 0.0113 | -0.098 | 128.871
9 | 1.494 | 0.01182 | -0.098 | 126.368
9.5 | 1.526 | 0.01477 | -0.098 | 103.363
10 | 1.552 | 0.01551 | -0.099 | 100.074
10.5 | 1.569 | 0.01632 | -0.099 | 96.116
11 | 1.576 | 0.01685 | -0.098 | 93.54
11.5 | 1.577 | 0.01792 | -0.098 | 88.001
12 | 1.568 | 0.0193 | -0.098 | 81.217
12.5 | 1.552 | 0.02085 | -0.098 | 74.425
13 | 1.53 | 0.02254 | -0.097 | 67.879
13.5 | 1.502 | 0.02453 | -0.097 | 61.24
14 | 1.467 | 0.02701 | -0.097 | 54.3
14.5 | 1.427 | 0.02965 | -0.096 | 48.12
15 | 1.383 | 0.03268 | -0.096 | 42.311
15.5 | 1.335 | 0.03598 | -0.095 | 37.105
16 | 1.286 | 0.03932 | -0.095 | 32.696
16.5 | 1.233 | 0.04344 | -0.094 | 28.385

## 92. Re 7M Mach 0.10 (2)
BIGFOIL.COM POLAR EXPORT
MS3,3-13GP
MS3,3-13GP |  |  |  | Cl Max: | 1.7712 | at alpha= | 17.5 | deg
XFOIL ncrit=9 |  |  |  | L/D Max: | 157.872 | at alpha= | 7 | deg
Re: | 7000000 |  |  | Cd Min: | 0.18787 | at alpha= | -20 | deg
Mach: | 0.1 |  |  | Cl=0 at alpha= | -3.9142 | deg
|  |  |  | @ Cl=0.1, Cd= | 0.0058202
|  |  |  | @ Cl=0.4, Cd= | 0.0053116
|  |  |  | @ Cl=0.6, Cd= | 0.005168
alpha (deg) | Cl | Cd | Cm | Cl/Cd
-20 | -0.6909 | 0.18787 | 0.0049 | -3.6775
-19.5 | -0.7092 | 0.17347 | -0.0026 | -4.0883
-19 | -1.2804 | 0.05987 | -0.0736 | -21.3863
-18.5 | -1.3691 | 0.04036 | -0.0877 | -33.9222
-18 | -1.3897 | 0.03227 | -0.0923 | -43.0648
-17.5 | -1.401 | 0.02676 | -0.0936 | -52.3543
-17 | -1.4163 | 0.02343 | -0.0895 | -60.4481
-16.5 | -1.4016 | 0.02153 | -0.0853 | -65.0999
-16 | -1.3538 | 0.0198 | -0.0861 | -68.3737
-15.5 | -1.3037 | 0.01832 | -0.0867 | -71.1627
-15 | -1.2495 | 0.01701 | -0.0878 | -73.4568
-14.5 | -1.1918 | 0.01594 | -0.0891 | -74.7679
-14 | -1.1315 | 0.01489 | -0.0908 | -75.9906
-13.5 | -1.0807 | 0.01399 | -0.0902 | -77.248
-13 | -1.0267 | 0.01312 | -0.0902 | -78.2546
-12.5 | -0.9671 | 0.01235 | -0.0912 | -78.3077
-12 | -0.9042 | 0.01161 | -0.0929 | -77.8811
-11.5 | -0.8477 | 0.01052 | -0.0934 | -80.5798
-11 | -0.7415 | 0.00952 | -0.1046 | -77.8887
-10.5 | -0.6893 | 0.00921 | -0.1038 | -74.8426
-10 | -0.6427 | 0.00889 | -0.1017 | -72.2947
-9.5 | -0.5936 | 0.00856 | -0.1001 | -69.3458
-9 | -0.5433 | 0.00825 | -0.0987 | -65.8545
-8.5 | -0.4921 | 0.00798 | -0.0975 | -61.6667
-8 | -0.4398 | 0.00772 | -0.0965 | -56.9689
-7.5 | -0.3864 | 0.00747 | -0.0957 | -51.7269
-7 | -0.3336 | 0.00714 | -0.0948 | -46.7227
-6.5 | -0.2799 | 0.0069 | -0.0941 | -40.5652
-6 | -0.2257 | 0.00672 | -0.0934 | -33.5863
-5.5 | -0.1711 | 0.00656 | -0.0928 | -26.0823
-5 | -0.1174 | 0.00639 | -0.0921 | -18.3725
-4.5 | -0.0638 | 0.00616 | -0.0914 | -10.3571
-4 | -0.0094 | 0.00605 | -0.0908 | -1.5537
-3.5 | 0.0454 | 0.00594 | -0.0903 | 7.6431
-3 | 0.1001 | 0.00582 | -0.0898 | 17.1993
-2.5 | 0.1547 | 0.00576 | -0.0893 | 26.8576
-2 | 0.2094 | 0.00567 | -0.0888 | 36.9312
-1.5 | 0.2637 | 0.00554 | -0.0883 | 47.5993
-1 | 0.3182 | 0.00546 | -0.0878 | 58.2784
-0.5 | 0.3716 | 0.00537 | -0.0872 | 69.1993
0 | 0.4251 | 0.00526 | -0.0865 | 80.8175
0.5 | 0.4778 | 0.00512 | -0.0858 | 93.3203
1 | 0.5317 | 0.00512 | -0.0852 | 103.8477
1.5 | 0.5861 | 0.00515 | -0.0847 | 113.8058
2 | 0.6401 | 0.00522 | -0.0842 | 122.6245
2.5 | 0.694 | 0.00533 | -0.0836 | 130.2064
3 | 0.7478 | 0.00546 | -0.0831 | 136.9597
3.5 | 0.8014 | 0.00562 | -0.0825 | 142.5979
4 | 0.8549 | 0.00578 | -0.0819 | 147.9066
4.5 | 0.9079 | 0.00597 | -0.0812 | 152.0771
5 | 0.9603 | 0.00617 | -0.0804 | 155.6402
6 | 1.0589 | 0.00685 | -0.0778 | 154.5839
6.5 | 1.1072 | 0.00711 | -0.0762 | 155.7243
7 | 1.1872 | 0.00752 | -0.0822 | 157.8723
7.5 | 1.2421 | 0.0081 | -0.0824 | 153.3457
8 | 1.2857 | 0.00874 | -0.0801 | 147.1053
8.5 | 1.3285 | 0.00943 | -0.0777 | 140.8802
9 | 1.3682 | 0.01025 | -0.0748 | 133.4829
9.5 | 1.4025 | 0.01134 | -0.071 | 123.6772
10 | 1.4386 | 0.01229 | -0.0676 | 117.0545
10.5 | 1.474 | 0.01296 | -0.0639 | 113.7346
11 | 1.5109 | 0.01357 | -0.0608 | 111.3412
11.5 | 1.5468 | 0.01429 | -0.0576 | 108.2435
12 | 1.5811 | 0.01511 | -0.0544 | 104.6393
12.5 | 1.6127 | 0.01607 | -0.051 | 100.3547
13 | 1.6389 | 0.01737 | -0.0472 | 94.3523
13.5 | 1.665 | 0.01877 | -0.0438 | 88.7054
14 | 1.69 | 0.02035 | -0.0407 | 83.0467
14.5 | 1.712 | 0.02227 | -0.0378 | 76.8747
15 | 1.7303 | 0.02462 | -0.035 | 70.2803
15.5 | 1.7462 | 0.02736 | -0.0326 | 63.8231
16 | 1.7608 | 0.03039 | -0.0307 | 57.9401
16.5 | 1.7658 | 0.0345 | -0.0289 | 51.1826
17 | 1.7711 | 0.03888 | -0.0277 | 45.553
17.5 | 1.7712 | 0.04402 | -0.0269 | 40.2363
18 | 1.7664 | 0.05001 | -0.0268 | 35.3209
18.5 | 1.7575 | 0.05676 | -0.0272 | 30.9637
19 | 1.7476 | 0.06391 | -0.0281 | 27.3447
19.5 | 1.7279 | 0.07253 | -0.0297 | 23.8232
20 | 1.7004 | 0.08242 | -0.0319 | 20.6309

## 93. Re 7M Mach 0.25 (1)
BIGFOIL.COM POLAR EXPORT
MS3,3-13GP
MS3,3-13GP |  |  |  | Cl Max: | 1.557 | at alpha= | 10.5 | deg
JavaFoil+Calcfoil stall+Eppler ext transition |  |  |  | L/D Max: | 146.545 | at alpha= | 6 | deg
Re: | 7000000 |  |  | Cd Min: | 0.00598 | at alpha= | 0 | deg
Mach: | 0.25 |  |  | Cl=0 at alpha= | -4.0726 | deg
|  |  |  | @ Cl=0.1, Cd= | 0.0065547
|  |  |  | @ Cl=0.4, Cd= | 0.0060845
|  |  |  | @ Cl=0.6, Cd= | 0.0060415
alpha (deg) | Cl | Cd | Cm | Cl/Cd
-15 | -0.35 | 0.10295 | -0.046 | -3.404
-14.5 | -0.39 | 0.09578 | -0.047 | -4.068
-14 | -0.424 | 0.08932 | -0.048 | -4.75
-13.5 | -0.454 | 0.08322 | -0.05 | -5.452
-13 | -0.476 | 0.07785 | -0.051 | -6.111
-12.5 | -0.492 | 0.07187 | -0.053 | -6.852
-12 | -0.505 | 0.06505 | -0.055 | -7.756
-11.5 | -0.516 | 0.05442 | -0.06 | -9.475
-11 | -0.541 | 0.03193 | -0.071 | -16.951
-10.5 | -0.558 | 0.01793 | -0.078 | -31.147
-10 | -0.56 | 0.012 | -0.082 | -46.668
-9.5 | -0.552 | 0.00887 | -0.086 | -62.201
-9 | -0.52 | 0.00884 | -0.086 | -58.809
-8.5 | -0.482 | 0.00837 | -0.087 | -57.508
-8 | -0.439 | 0.0081 | -0.087 | -54.181
-7.5 | -0.392 | 0.00777 | -0.088 | -50.401
-7 | -0.341 | 0.00759 | -0.088 | -44.917
-6.5 | -0.287 | 0.00741 | -0.088 | -38.783
-6 | -0.231 | 0.00731 | -0.089 | -31.629
-5.5 | -0.173 | 0.00713 | -0.089 | -24.317
-5 | -0.114 | 0.007 | -0.09 | -16.233
-4.5 | -0.053 | 0.00689 | -0.09 | -7.672
-4 | 0.009 | 0.00684 | -0.091 | 1.281
-3.5 | 0.071 | 0.00655 | -0.091 | 10.821
-3 | 0.133 | 0.00656 | -0.091 | 20.356
-2.5 | 0.196 | 0.00644 | -0.092 | 30.44
-2 | 0.259 | 0.00633 | -0.092 | 40.896
-1.5 | 0.321 | 0.00616 | -0.093 | 52.17
-1 | 0.384 | 0.0061 | -0.093 | 62.89
-0.5 | 0.446 | 0.00604 | -0.094 | 73.837
0 | 0.509 | 0.00598 | -0.094 | 85.147
0.5 | 0.571 | 0.00599 | -0.094 | 95.35
1 | 0.633 | 0.0061 | -0.095 | 103.804
1.5 | 0.695 | 0.0062 | -0.095 | 112.175
2 | 0.757 | 0.00633 | -0.096 | 119.532
2.5 | 0.818 | 0.00646 | -0.096 | 126.718
3 | 0.88 | 0.00664 | -0.097 | 132.441
3.5 | 0.941 | 0.00686 | -0.097 | 137.194
4 | 1.002 | 0.00718 | -0.097 | 139.492
4.5 | 1.062 | 0.00747 | -0.098 | 142.192
5 | 1.122 | 0.00776 | -0.098 | 144.643
5.5 | 1.182 | 0.00809 | -0.099 | 146.124
6 | 1.24 | 0.00846 | -0.099 | 146.545
6.5 | 1.298 | 0.01075 | -0.099 | 120.766
7 | 1.354 | 0.01122 | -0.1 | 120.732
7.5 | 1.401 | 0.01086 | -0.1 | 128.982
8 | 1.445 | 0.01137 | -0.1 | 127.048
8.5 | 1.484 | 0.01196 | -0.1 | 124.093
9 | 1.517 | 0.01502 | -0.101 | 100.983
9.5 | 1.542 | 0.01583 | -0.101 | 97.457
10 | 1.555 | 0.01678 | -0.101 | 92.67
10.5 | 1.557 | 0.01786 | -0.101 | 87.184
11 | 1.546 | 0.01882 | -0.1 | 82.118
11.5 | 1.524 | 0.02037 | -0.1 | 74.834
12 | 1.49 | 0.02225 | -0.1 | 66.982
12.5 | 1.446 | 0.02446 | -0.099 | 59.116
13 | 1.389 | 0.02695 | -0.099 | 51.562
13.5 | 1.323 | 0.02962 | -0.098 | 44.658
14 | 1.246 | 0.03296 | -0.098 | 37.808
14.5 | 1.16 | 0.03711 | -0.097 | 31.26
15 | 1.067 | 0.04174 | -0.096 | 25.569
15.5 | 0.968 | 0.04704 | -0.095 | 20.585

## 94. Re 7M Mach 0.25 (2)
BIGFOIL.COM POLAR EXPORT
MS3,3-13GP
MS3,3-13GP |  |  |  | Cl Max: | 1.7224 | at alpha= | 16 | deg
XFOIL ncrit=9 |  |  |  | L/D Max: | 157.487 | at alpha= | 7 | deg
Re: | 7000000 |  |  | Cd Min: | 0.21361 | at alpha= | -19 | deg
Mach: | 0.25 |  |  | Cl=0 at alpha= | -3.8933 | deg
|  |  |  | @ Cl=0.1, Cd= | 0.005912
|  |  |  | @ Cl=0.4, Cd= | 0.005387
|  |  |  | @ Cl=0.6, Cd= | 0.0052186
alpha (deg) | Cl | Cd | Cm | Cl/Cd
-19 | -0.572 | 0.21361 | 0.0111 | -2.6778
-18.5 | -0.5556 | 0.20739 | 0.0078 | -2.679
-18 | -0.5395 | 0.20105 | 0.0045 | -2.6834
-17.5 | -0.5297 | 0.19211 | 0.0007 | -2.7573
-17 | -0.602 | 0.15936 | -0.0125 | -3.7776
-16.5 | -0.6507 | 0.13925 | -0.0226 | -4.6729
-16 | -0.6808 | 0.1249 | -0.03 | -5.4508
-15.5 | -0.7694 | 0.10143 | -0.0437 | -7.5855
-15 | -0.9269 | 0.07084 | -0.0635 | -13.0844
-14.5 | -1.0649 | 0.04139 | -0.0853 | -25.7284
-14 | -1.0844 | 0.03081 | -0.0959 | -35.1964
-13.5 | -1.0819 | 0.02345 | -0.1031 | -46.1365
-13 | -1.0381 | 0.01925 | -0.1056 | -53.9273
-12.5 | -1.0018 | 0.01686 | -0.1027 | -59.4187
-12 | -0.9435 | 0.0149 | -0.1031 | -63.3221
-11.5 | -0.8887 | 0.0132 | -0.1023 | -67.3258
-11 | -0.7757 | 0.01168 | -0.113 | -66.4127
-10.5 | -0.7165 | 0.01041 | -0.113 | -68.828
-10 | -0.6703 | 0.0098 | -0.1097 | -68.398
-9.5 | -0.6195 | 0.00933 | -0.1072 | -66.3987
-9 | -0.5674 | 0.00887 | -0.1051 | -63.9684
-8.5 | -0.5141 | 0.00847 | -0.1033 | -60.6966
-8 | -0.4595 | 0.00809 | -0.1017 | -56.7985
-7.5 | -0.4042 | 0.00776 | -0.1004 | -52.0876
-7 | -0.3482 | 0.00748 | -0.0992 | -46.5508
-6.5 | -0.2931 | 0.0071 | -0.0979 | -41.2817
-6 | -0.2367 | 0.00686 | -0.097 | -34.5044
-5.5 | -0.1801 | 0.00668 | -0.0961 | -26.9611
-5 | -0.1238 | 0.00651 | -0.0952 | -19.0169
-4.5 | -0.0683 | 0.00628 | -0.0942 | -10.8758
-4 | -0.0121 | 0.00612 | -0.0935 | -1.9771
-3.5 | 0.0446 | 0.00601 | -0.0928 | 7.421
-3 | 0.1011 | 0.00591 | -0.0921 | 17.1066
-2.5 | 0.1578 | 0.00581 | -0.0915 | 27.1601
-2 | 0.2143 | 0.00572 | -0.091 | 37.465
-1.5 | 0.2704 | 0.0056 | -0.0904 | 48.2857
-1 | 0.3263 | 0.00552 | -0.0897 | 59.1123
-0.5 | 0.3818 | 0.00542 | -0.0891 | 70.4428
0 | 0.4369 | 0.00532 | -0.0883 | 82.1241
0.5 | 0.491 | 0.00519 | -0.0875 | 94.605
1 | 0.5464 | 0.00519 | -0.0868 | 105.2794
1.5 | 0.6026 | 0.00522 | -0.0862 | 115.4406
2 | 0.6583 | 0.0053 | -0.0856 | 124.2075
2.5 | 0.7141 | 0.00541 | -0.0849 | 131.9963
3 | 0.7698 | 0.00554 | -0.0842 | 138.9531
3.5 | 0.8253 | 0.0057 | -0.0835 | 144.7895
4 | 0.8807 | 0.00586 | -0.0828 | 150.2901
4.5 | 0.9353 | 0.00606 | -0.0819 | 154.3399
5 | 0.9891 | 0.00631 | -0.0808 | 156.7512
5.5 | 1.0411 | 0.00664 | -0.0793 | 156.7922
6 | 1.0906 | 0.00703 | -0.0775 | 155.1351
6.5 | 1.1408 | 0.0073 | -0.0756 | 156.274
7 | 1.2095 | 0.00768 | -0.0782 | 157.487
7.5 | 1.2798 | 0.00838 | -0.081 | 152.7208
8 | 1.3238 | 0.0091 | -0.078 | 145.4725
8.5 | 1.3659 | 0.00989 | -0.0748 | 138.1092
9 | 1.3999 | 0.01106 | -0.0701 | 126.5732
9.5 | 1.4261 | 0.01231 | -0.064 | 115.8489
10 | 1.4639 | 0.01302 | -0.0601 | 112.4347
10.5 | 1.5021 | 0.0138 | -0.0564 | 108.8478
11 | 1.5395 | 0.01464 | -0.0528 | 105.1571
11.5 | 1.5735 | 0.01567 | -0.0489 | 100.4148
12 | 1.6048 | 0.01691 | -0.045 | 94.9024
12.5 | 1.6319 | 0.01849 | -0.041 | 88.2585
13 | 1.6524 | 0.02064 | -0.0369 | 80.0581
13.5 | 1.6766 | 0.0228 | -0.0338 | 73.5351
14 | 1.6939 | 0.02565 | -0.0307 | 66.039
14.5 | 1.7078 | 0.02903 | -0.0282 | 58.8288
15 | 1.7144 | 0.03332 | -0.026 | 51.4526
15.5 | 1.7163 | 0.03832 | -0.0245 | 44.7886
16 | 1.7224 | 0.04322 | -0.0236 | 39.8519
16.5 | 1.7038 | 0.05103 | -0.0234 | 33.3882
17 | 1.6916 | 0.05852 | -0.0239 | 28.9064
17.5 | 1.6747 | 0.06688 | -0.0251 | 25.0404
18 | 1.6471 | 0.07684 | -0.0272 | 21.4355
18.5 | 1.619 | 0.08713 | -0.0299 | 18.5814
19 | 1.5935 | 0.09739 | -0.0329 | 16.362
19.5 | 1.5595 | 0.10896 | -0.0369 | 14.3126
20 | 1.5174 | 0.12206 | -0.0421 | 12.4316

## 95. Re 7M Mach 0.50 (1)
BIGFOIL.COM POLAR EXPORT
MS3,3-13GP
MS3,3-13GP |  |  |  | Cl Max: | 1.527 | at alpha= | 8 | deg
JavaFoil+Calcfoil stall+Eppler ext transition |  |  |  | L/D Max: | 140.562 | at alpha= | 5 | deg
Re: | 7000000 |  |  | Cd Min: | 0.0063 | at alpha= | 0.5 | deg
Mach: | 0.5 |  |  | Cl=0 at alpha= | -4.0735 | deg
|  |  |  | @ Cl=0.1, Cd= | 0.007024
|  |  |  | @ Cl=0.4, Cd= | 0.0064424
|  |  |  | @ Cl=0.6, Cd= | 0.0063706
alpha (deg) | Cl | Cd | Cm | Cl/Cd
-20 | -0.888 | 0.15292 | -0.051 | -5.807
-19.5 | -0.859 | 0.14935 | -0.05 | -5.75
-19 | -0.832 | 0.14273 | -0.05 | -5.827
-18.5 | -0.805 | 0.13798 | -0.05 | -5.831
-18 | -0.777 | 0.13504 | -0.05 | -5.756
-17.5 | -0.75 | 0.12677 | -0.05 | -5.913
-17 | -0.723 | 0.11748 | -0.051 | -6.153
-16.5 | -0.696 | 0.10971 | -0.052 | -6.348
-16 | -0.666 | 0.1159 | -0.05 | -5.749
-15.5 | -0.641 | 0.10323 | -0.052 | -6.207
-15 | -0.617 | 0.09288 | -0.056 | -6.643
-14.5 | -0.582 | 0.1029 | -0.049 | -5.661
-14 | -0.557 | 0.09159 | -0.052 | -6.083
-13.5 | -0.535 | 0.07941 | -0.058 | -6.737
-13 | -0.5 | 0.08761 | -0.049 | -5.704
-12.5 | -0.476 | 0.07535 | -0.056 | -6.322
-12 | -0.444 | 0.07971 | -0.049 | -5.569
-11.5 | -0.42 | 0.06881 | -0.057 | -6.104
-11 | -0.389 | 0.0695 | -0.052 | -5.603
-10.5 | -0.362 | 0.06395 | -0.054 | -5.664
-10 | -0.333 | 0.06363 | -0.051 | -5.23
-9.5 | -0.305 | 0.06041 | -0.052 | -5.05
-9 | -0.278 | 0.05544 | -0.055 | -5.017
-8.5 | -0.262 | 0.03697 | -0.074 | -7.08
-8 | -0.249 | 0.01969 | -0.087 | -12.629
-7.5 | -0.236 | 0.00993 | -0.097 | -23.77
-7 | -0.297 | 0.00911 | -0.098 | -32.633
-6.5 | -0.287 | 0.00834 | -0.099 | -34.437
-6 | -0.243 | 0.00798 | -0.099 | -30.48
-5.5 | -0.187 | 0.00769 | -0.1 | -24.318
-5 | -0.124 | 0.00746 | -0.1 | -16.678
-4.5 | -0.058 | 0.00725 | -0.101 | -8.048
-4 | 0.01 | 0.00714 | -0.101 | 1.362
-3.5 | 0.079 | 0.00712 | -0.102 | 11.083
-3 | 0.149 | 0.0068 | -0.102 | 21.879
-2.5 | 0.219 | 0.0067 | -0.103 | 32.686
-2 | 0.289 | 0.00661 | -0.103 | 43.741
-1.5 | 0.359 | 0.00646 | -0.104 | 55.599
-1 | 0.429 | 0.00643 | -0.104 | 66.659
-0.5 | 0.498 | 0.00631 | -0.105 | 78.911
0 | 0.568 | 0.00643 | -0.105 | 88.384
0.5 | 0.638 | 0.0063 | -0.106 | 101.171
1 | 0.707 | 0.00643 | -0.106 | 109.869
1.5 | 0.776 | 0.00658 | -0.107 | 117.841
2 | 0.845 | 0.00676 | -0.107 | 124.939
2.5 | 0.913 | 0.00697 | -0.107 | 130.95
3 | 0.981 | 0.00725 | -0.108 | 135.315
3.5 | 1.049 | 0.00764 | -0.108 | 137.354
4 | 1.116 | 0.00805 | -0.109 | 138.592
4.5 | 1.182 | 0.00844 | -0.109 | 140.065
5 | 1.248 | 0.00888 | -0.11 | 140.562
5.5 | 1.313 | 0.00946 | -0.11 | 138.804
6 | 1.371 | 0.01144 | -0.11 | 119.832
6.5 | 1.431 | 0.0147 | -0.111 | 97.305
7 | 1.484 | 0.01572 | -0.111 | 94.417
7.5 | 1.515 | 0.01693 | -0.111 | 89.507
8 | 1.527 | 0.01834 | -0.11 | 83.244
8.5 | 1.502 | 0.02036 | -0.11 | 73.785
9 | 1.412 | 0.02275 | -0.109 | 62.09
9.5 | 0.894 | 0.02554 | -0.108 | 34.997
10 | 0.917 | 0.02892 | -0.107 | 31.701
10.5 | 0.936 | 0.03393 | -0.106 | 27.604
11 | 0.952 | 0.04099 | -0.104 | 23.223
11.5 | 0.985 | 0.04051 | -0.104 | 24.309
12 | 1.008 | 0.04431 | -0.104 | 22.753
12.5 | 1.026 | 0.05076 | -0.102 | 20.214
13 | 1.037 | 0.06057 | -0.099 | 17.114

## 96. Re 7M Mach 0.50 (2)
BIGFOIL.COM POLAR EXPORT
MS3,3-13GP
MS3,3-13GP |  |  |  | Cl Max: | 1.6423 | at alpha= | 12 | deg
XFOIL ncrit=9 |  |  |  | L/D Max: | 158.822 | at alpha= | 4.5 | deg
Re: | 7000000 |  |  | Cd Min: | 0.25543 | at alpha= | -20 | deg
Mach: | 0.5 |  |  | Cl=0 at alpha= | -3.805 | deg
|  |  |  | @ Cl=0.1, Cd= | 0.0062194
|  |  |  | @ Cl=0.4, Cd= | 0.0057523
|  |  |  | @ Cl=0.6, Cd= | 0.0054654
alpha (deg) | Cl | Cd | Cm | Cl/Cd
-20 | -0.6269 | 0.25543 | 0.0235 | -2.4543
-19.5 | -0.6065 | 0.24727 | 0.0192 | -2.4528
-19 | -0.5859 | 0.23935 | 0.015 | -2.4479
-18.5 | -0.5664 | 0.23069 | 0.0109 | -2.4552
-18 | -0.5475 | 0.22235 | 0.0069 | -2.4623
-17.5 | -0.5299 | 0.21384 | 0.0029 | -2.478
-17 | -0.5106 | 0.20645 | -0.0007 | -2.4732
-16.5 | -0.4924 | 0.1988 | -0.0041 | -2.4769
-16 | -0.4749 | 0.19135 | -0.0073 | -2.4818
-15.5 | -0.4597 | 0.18353 | -0.0102 | -2.5048
-15 | -0.4481 | 0.17466 | -0.0132 | -2.5656
-14.5 | -0.4335 | 0.16694 | -0.0161 | -2.5967
-14 | -0.4118 | 0.15718 | -0.0228 | -2.6199
-13.5 | -0.3875 | 0.14778 | -0.0298 | -2.6221
-13 | -0.3667 | 0.13832 | -0.0363 | -2.6511
-12.5 | -0.3533 | 0.1274 | -0.0435 | -2.7732
-12 | -0.3346 | 0.1177 | -0.0507 | -2.8428
-11.5 | -0.348 | 0.10331 | -0.0599 | -3.3685
-11 | -0.3531 | 0.09331 | -0.0649 | -3.7842
-10.5 | -0.3509 | 0.08169 | -0.0752 | -4.2955
-10 | -0.3458 | 0.06675 | -0.095 | -5.1805
-9.5 | -0.3556 | 0.0553 | -0.1067 | -6.4304
-9 | -0.3554 | 0.03701 | -0.1328 | -9.6028
-8.5 | -0.3798 | 0.02609 | -0.1463 | -14.5573
-8 | -0.4205 | 0.02018 | -0.1389 | -20.8375
-7.5 | -0.4345 | 0.01404 | -0.131 | -30.9473
-7 | -0.4045 | 0.01047 | -0.124 | -38.6342
-6.5 | -0.3508 | 0.00875 | -0.1189 | -40.0914
-6 | -0.288 | 0.00789 | -0.1151 | -36.5019
-5.5 | -0.223 | 0.00737 | -0.112 | -30.2578
-5 | -0.1567 | 0.00703 | -0.1096 | -22.2902
-4.5 | -0.0908 | 0.00681 | -0.1074 | -13.3333
-4 | -0.025 | 0.00659 | -0.1056 | -3.7936
-3.5 | 0.0391 | 0.00635 | -0.1038 | 6.1575
-3 | 0.1044 | 0.00621 | -0.1024 | 16.8116
-2.5 | 0.1695 | 0.00608 | -0.1012 | 27.8783
-2 | 0.2344 | 0.00601 | -0.1001 | 39.0017
-1.5 | 0.2982 | 0.00589 | -0.099 | 50.6282
-1 | 0.3622 | 0.0058 | -0.0979 | 62.4483
-0.5 | 0.4256 | 0.00572 | -0.0969 | 74.4056
0 | 0.4874 | 0.0056 | -0.0956 | 87.0357
0.5 | 0.5488 | 0.00549 | -0.0942 | 99.9636
1 | 0.6112 | 0.00546 | -0.093 | 111.9414
1.5 | 0.6746 | 0.00553 | -0.0918 | 121.9892
2.5 | 0.8013 | 0.00576 | -0.0893 | 139.1146
3 | 0.8644 | 0.00593 | -0.0878 | 145.7673
3.5 | 0.9272 | 0.00612 | -0.0861 | 151.5033
4 | 0.9896 | 0.00636 | -0.0842 | 155.5975
4.5 | 1.0514 | 0.00662 | -0.0821 | 158.8218
5.5 | 1.1671 | 0.00739 | -0.0758 | 157.9296
6 | 1.2186 | 0.00789 | -0.0713 | 154.4487
6.5 | 1.2646 | 0.00828 | -0.0655 | 152.7295
7.5 | 1.4273 | 0.0097 | -0.0678 | 147.1443
8 | 1.4633 | 0.01091 | -0.0606 | 134.1247
8.5 | 1.4907 | 0.01258 | -0.0527 | 118.4976
9 | 1.4979 | 0.01538 | -0.0436 | 97.3927
9.5 | 1.5385 | 0.01713 | -0.0387 | 89.8132
10 | 1.5734 | 0.01946 | -0.0339 | 80.853
10.5 | 1.6041 | 0.02236 | -0.0295 | 71.7397
11 | 1.6283 | 0.02601 | -0.0256 | 62.6028
11.5 | 1.6411 | 0.03079 | -0.0222 | 53.2998
12 | 1.6423 | 0.03675 | -0.0195 | 44.6884
12.5 | 1.6364 | 0.04361 | -0.0176 | 37.5235
13 | 1.6236 | 0.05138 | -0.0167 | 31.5998
13.5 | 1.5853 | 0.06176 | -0.0176 | 25.6687
14 | 1.5488 | 0.07235 | -0.0193 | 21.407
14.5 | 1.5085 | 0.08372 | -0.0222 | 18.0184
15 | 1.4679 | 0.0955 | -0.0259 | 15.3707
15.5 | 1.421 | 0.10839 | -0.0309 | 13.1101
16 | 1.3788 | 0.12134 | -0.0367 | 11.3631
16.5 | 1.3455 | 0.13375 | -0.0426 | 10.0598
17 | 1.3085 | 0.14726 | -0.0501 | 8.8856

## 97. Re 8M Mach 0.00 (1)
BIGFOIL.COM POLAR EXPORT
MS3,3-13GP
MS3,3-13GP |  |  |  | Cl Max: | 1.585 | at alpha= | 11.5 | deg
JavaFoil+Calcfoil stall+Eppler ext transition |  |  |  | L/D Max: | 149.672 | at alpha= | 6.5 | deg
Re: | 8000000 |  |  | Cd Min: | 0.00586 | at alpha= | 0.5 | deg
Mach: | 0 |  |  | Cl=0 at alpha= | -4.0678 | deg
|  |  |  | @ Cl=0.1, Cd= | 0.0064235
|  |  |  | @ Cl=0.4, Cd= | 0.005998
|  |  |  | @ Cl=0.6, Cd= | 0.0059227
alpha (deg) | Cl | Cd | Cm | Cl/Cd
-17 | -0.566 | 0.1125 | -0.047 | -5.027
-16.5 | -0.578 | 0.10633 | -0.048 | -5.434
-16 | -0.589 | 0.09949 | -0.049 | -5.921
-15.5 | -0.599 | 0.09332 | -0.05 | -6.417
-15 | -0.608 | 0.08599 | -0.052 | -7.066
-14.5 | -0.615 | 0.07884 | -0.053 | -7.797
-14 | -0.621 | 0.07018 | -0.056 | -8.851
-13.5 | -0.627 | 0.06026 | -0.059 | -10.411
-13 | -0.64 | 0.04406 | -0.065 | -14.524
-12.5 | -0.646 | 0.03296 | -0.069 | -19.59
-12 | -0.654 | 0.02153 | -0.074 | -30.376
-11.5 | -0.652 | 0.0153 | -0.077 | -42.638
-11 | -0.647 | 0.01137 | -0.08 | -56.951
-10.5 | -0.635 | 0.00885 | -0.082 | -71.695
-10 | -0.604 | 0.00881 | -0.083 | -68.544
-9.5 | -0.567 | 0.00844 | -0.083 | -67.164
-9 | -0.526 | 0.00817 | -0.083 | -64.4
-8.5 | -0.483 | 0.00788 | -0.084 | -61.23
-8 | -0.436 | 0.00764 | -0.084 | -57.069
-7.5 | -0.387 | 0.00747 | -0.085 | -51.75
-7 | -0.335 | 0.0073 | -0.085 | -45.867
-6.5 | -0.281 | 0.00722 | -0.086 | -38.96
-6 | -0.226 | 0.00705 | -0.086 | -32.014
-5.5 | -0.169 | 0.00693 | -0.086 | -24.319
-5 | -0.11 | 0.00682 | -0.087 | -16.185
-4.5 | -0.051 | 0.00673 | -0.087 | -7.623
-4 | 0.008 | 0.00667 | -0.088 | 1.275
-3.5 | 0.069 | 0.00647 | -0.088 | 10.616
-3 | 0.129 | 0.00638 | -0.089 | 20.251
-2.5 | 0.19 | 0.00631 | -0.089 | 30.12
-2 | 0.251 | 0.00622 | -0.089 | 40.316
-1.5 | 0.311 | 0.00606 | -0.09 | 51.39
-1 | 0.372 | 0.00604 | -0.09 | 61.505
-0.5 | 0.432 | 0.00595 | -0.091 | 72.589
0 | 0.493 | 0.00603 | -0.091 | 81.715
0.5 | 0.553 | 0.00586 | -0.091 | 94.39
1 | 0.613 | 0.00594 | -0.092 | 103.223
1.5 | 0.673 | 0.00605 | -0.092 | 111.283
2 | 0.733 | 0.00617 | -0.093 | 118.891
2.5 | 0.793 | 0.00629 | -0.093 | 125.941
3 | 0.852 | 0.00646 | -0.093 | 132.027
3.5 | 0.912 | 0.00671 | -0.094 | 135.899
4 | 0.971 | 0.00697 | -0.094 | 139.181
4.5 | 1.029 | 0.00722 | -0.095 | 142.54
5 | 1.088 | 0.00747 | -0.095 | 145.634
5.5 | 1.145 | 0.00774 | -0.095 | 148
6 | 1.203 | 0.00809 | -0.096 | 148.641
6.5 | 1.259 | 0.00841 | -0.096 | 149.672
7 | 1.314 | 0.01045 | -0.096 | 125.78
7.5 | 1.364 | 0.01085 | -0.097 | 125.728
8 | 1.411 | 0.01134 | -0.097 | 124.376
8.5 | 1.451 | 0.01095 | -0.097 | 132.586
9 | 1.49 | 0.01144 | -0.098 | 130.232
9.5 | 1.523 | 0.01199 | -0.098 | 127.036
10 | 1.551 | 0.01495 | -0.098 | 103.722
10.5 | 1.571 | 0.01568 | -0.098 | 100.148
11 | 1.581 | 0.01657 | -0.098 | 95.368
11.5 | 1.585 | 0.01711 | -0.098 | 92.657
12 | 1.58 | 0.01832 | -0.098 | 86.257
12.5 | 1.569 | 0.01964 | -0.098 | 79.876
13 | 1.55 | 0.02127 | -0.097 | 72.885
13.5 | 1.526 | 0.02302 | -0.097 | 66.3
14 | 1.497 | 0.02503 | -0.097 | 59.813
14.5 | 1.463 | 0.0274 | -0.096 | 53.382
15 | 1.423 | 0.03028 | -0.096 | 47.001
15.5 | 1.381 | 0.03335 | -0.095 | 41.413
16 | 1.337 | 0.03637 | -0.095 | 36.763
16.5 | 1.29 | 0.04004 | -0.094 | 32.217

## 98. Re 8M Mach 0.00 (2)
BIGFOIL.COM POLAR EXPORT
MS3,3-13GP
MS3,3-13GP |  |  |  | Cl Max: | 1.806 | at alpha= | 17.5 | deg
XFOIL ncrit=9 |  |  |  | L/D Max: | 156.432 | at alpha= | 5 | deg
Re: | 8000000 |  |  | Cd Min: | 0.07145 | at alpha= | 20 | deg
Mach: | 0 |  |  | Cl=0 at alpha= | -3.9165 | deg
|  |  |  | @ Cl=0.1, Cd= | 0.0057399
|  |  |  | @ Cl=0.4, Cd= | 0.005275
|  |  |  | @ Cl=0.6, Cd= | 0.0051247
alpha (deg) | Cl | Cd | Cm | Cl/Cd
-20 | -1.3991 | 0.05213 | -0.0786 | -26.8387
-19.5 | -1.4443 | 0.03978 | -0.0867 | -36.3072
-19 | -1.4603 | 0.03238 | -0.0908 | -45.0988
-18.5 | -1.4643 | 0.02723 | -0.0924 | -53.7752
-18 | -1.4766 | 0.02335 | -0.0903 | -63.2377
-17.5 | -1.4861 | 0.02148 | -0.0827 | -69.1853
-17 | -1.4422 | 0.0198 | -0.0833 | -72.8384
-16.5 | -1.3939 | 0.01835 | -0.0841 | -75.9619
-16 | -1.3439 | 0.01715 | -0.0848 | -78.3615
-15.5 | -1.2905 | 0.01607 | -0.0857 | -80.3049
-15 | -1.2342 | 0.01508 | -0.0871 | -81.8435
-14.5 | -1.1751 | 0.01426 | -0.0887 | -82.4053
-14 | -1.1137 | 0.01344 | -0.0908 | -82.8646
-13.5 | -1.071 | 0.01274 | -0.0886 | -84.0659
-13 | -1.0146 | 0.01203 | -0.0892 | -84.3392
-12.5 | -0.9546 | 0.01138 | -0.0906 | -83.884
-12 | -0.9032 | 0.01078 | -0.09 | -83.7848
-11.5 | -0.8143 | 0.00977 | -0.0978 | -83.347
-11 | -0.7325 | 0.00916 | -0.1039 | -79.9672
-10.5 | -0.6894 | 0.00886 | -0.1013 | -77.8104
-10 | -0.6417 | 0.00853 | -0.0996 | -75.2286
-9.5 | -0.5922 | 0.00823 | -0.0983 | -71.9563
-9 | -0.5417 | 0.00796 | -0.0971 | -68.0528
-8.5 | -0.4903 | 0.0077 | -0.0961 | -63.6753
-8 | -0.4379 | 0.00747 | -0.0953 | -58.6212
-7.5 | -0.3846 | 0.00724 | -0.0947 | -53.1215
-7 | -0.3316 | 0.00697 | -0.094 | -47.5753
-6.5 | -0.2782 | 0.00674 | -0.0933 | -41.276
-6 | -0.2245 | 0.00657 | -0.0927 | -34.1705
-5.5 | -0.1702 | 0.00643 | -0.0922 | -26.4697
-5 | -0.1167 | 0.00628 | -0.0915 | -18.5828
-4.5 | -0.0634 | 0.00605 | -0.0909 | -10.4793
-4 | -0.0091 | 0.00594 | -0.0904 | -1.532
-3.5 | 0.0454 | 0.00586 | -0.0899 | 7.7474
-3 | 0.0999 | 0.00574 | -0.0894 | 17.4042
-2.5 | 0.1545 | 0.00567 | -0.089 | 27.2487
-2 | 0.2089 | 0.00558 | -0.0886 | 37.4373
-0.5 | 0.3708 | 0.00533 | -0.087 | 69.5685
0 | 0.4239 | 0.00523 | -0.0864 | 81.0516
0.5 | 0.4765 | 0.00513 | -0.0857 | 92.885
1 | 0.5301 | 0.00508 | -0.0852 | 104.3504
1.5 | 0.5841 | 0.00511 | -0.0847 | 114.3053
2 | 0.638 | 0.00516 | -0.0842 | 123.6434
2.5 | 0.6917 | 0.00525 | -0.0837 | 131.7524
3 | 0.7454 | 0.00538 | -0.0832 | 138.5502
3.5 | 0.7989 | 0.0055 | -0.0827 | 145.2545
4 | 0.852 | 0.00568 | -0.0821 | 150
4.5 | 0.9043 | 0.00587 | -0.0814 | 154.0545
5 | 0.9558 | 0.00611 | -0.0805 | 156.4321
5.5 | 1.0057 | 0.00644 | -0.0794 | 156.1646
6 | 1.0554 | 0.00675 | -0.0783 | 156.3556
6.5 | 1.1026 | 0.00711 | -0.0767 | 155.0774
7 | 1.1462 | 0.00747 | -0.0744 | 153.4404
7.5 | 1.2348 | 0.00791 | -0.0824 | 156.1062
8 | 1.282 | 0.00857 | -0.0811 | 149.5916
8.5 | 1.3248 | 0.00924 | -0.0788 | 143.3766
9.5 | 1.4009 | 0.01106 | -0.0728 | 126.6637
10 | 1.4387 | 0.01192 | -0.0698 | 120.6963
10.5 | 1.4796 | 0.01253 | -0.0674 | 118.0846
11 | 1.5158 | 0.0131 | -0.0641 | 115.7099
11.5 | 1.551 | 0.01376 | -0.0609 | 112.718
12 | 1.5857 | 0.0145 | -0.0578 | 109.3586
12.5 | 1.6182 | 0.01535 | -0.0545 | 105.4202
13 | 1.6464 | 0.01645 | -0.0508 | 100.0851
13.5 | 1.6749 | 0.01759 | -0.0476 | 95.2189
14 | 1.702 | 0.01887 | -0.0445 | 90.1961
14.5 | 1.726 | 0.02046 | -0.0415 | 84.3597
15 | 1.747 | 0.02239 | -0.0386 | 78.0259
15.5 | 1.7651 | 0.02467 | -0.036 | 71.5484
16 | 1.7821 | 0.02723 | -0.0338 | 65.4462
16.5 | 1.7922 | 0.03056 | -0.0316 | 58.6453
17 | 1.8007 | 0.03426 | -0.03 | 52.5598
17.5 | 1.806 | 0.03851 | -0.0288 | 46.8969
18 | 1.8058 | 0.04355 | -0.028 | 41.465
18.5 | 1.8027 | 0.04926 | -0.0278 | 36.5956
19 | 1.7961 | 0.05556 | -0.0281 | 32.3272
19.5 | 1.7835 | 0.06293 | -0.029 | 28.341
20 | 1.7633 | 0.07145 | -0.0304 | 24.6788

## 99. Re 8M Mach 0.10 (1)
BIGFOIL.COM POLAR EXPORT
MS3,3-13GP
MS3,3-13GP |  |  |  | Cl Max: | 1.58 | at alpha= | 11.5 | deg
JavaFoil+Calcfoil stall+Eppler ext transition |  |  |  | L/D Max: | 149.629 | at alpha= | 6.5 | deg
Re: | 8000000 |  |  | Cd Min: | 0.00586 | at alpha= | 0.5 | deg
Mach: | 0.1 |  |  | Cl=0 at alpha= | -4.0738 | deg
|  |  |  | @ Cl=0.1, Cd= | 0.0064593
|  |  |  | @ Cl=0.4, Cd= | 0.0060267
|  |  |  | @ Cl=0.6, Cd= | 0.0059407
alpha (deg) | Cl | Cd | Cm | Cl/Cd
-16.5 | -0.543 | 0.10844 | -0.047 | -5.005
-16 | -0.557 | 0.10185 | -0.048 | -5.468
-15.5 | -0.569 | 0.09598 | -0.049 | -5.933
-15 | -0.58 | 0.08955 | -0.05 | -6.482
-14.5 | -0.59 | 0.08226 | -0.052 | -7.176
-14 | -0.598 | 0.07491 | -0.054 | -7.985
-13.5 | -0.606 | 0.06566 | -0.057 | -9.223
-13 | -0.614 | 0.05282 | -0.062 | -11.631
-12.5 | -0.623 | 0.04009 | -0.067 | -15.528
-12 | -0.636 | 0.02541 | -0.072 | -25.024
-11.5 | -0.639 | 0.01708 | -0.076 | -37.435
-11 | -0.636 | 0.0124 | -0.079 | -51.302
-10.5 | -0.63 | 0.00988 | -0.082 | -63.775
-10 | -0.601 | 0.00894 | -0.083 | -67.283
-9.5 | -0.566 | 0.00855 | -0.083 | -66.155
-9 | -0.526 | 0.00823 | -0.084 | -63.942
-8.5 | -0.483 | 0.00793 | -0.084 | -60.929
-8 | -0.437 | 0.00769 | -0.085 | -56.77
-7.5 | -0.388 | 0.00751 | -0.085 | -51.605
-7 | -0.336 | 0.00735 | -0.086 | -45.743
-6.5 | -0.282 | 0.00721 | -0.086 | -39.145
-6 | -0.227 | 0.00708 | -0.086 | -31.981
-5.5 | -0.169 | 0.00697 | -0.087 | -24.313
-5 | -0.111 | 0.00686 | -0.087 | -16.181
-4.5 | -0.052 | 0.00675 | -0.088 | -7.631
-4 | 0.009 | 0.00669 | -0.088 | 1.276
-3.5 | 0.069 | 0.0065 | -0.089 | 10.628
-3 | 0.13 | 0.00642 | -0.089 | 20.239
-2.5 | 0.191 | 0.00634 | -0.089 | 30.134
-2 | 0.252 | 0.00622 | -0.09 | 40.542
-1.5 | 0.313 | 0.00608 | -0.09 | 51.453
-1 | 0.374 | 0.00607 | -0.091 | 61.584
-0.5 | 0.434 | 0.00597 | -0.091 | 72.758
0 | 0.495 | 0.00603 | -0.092 | 82.085
0.5 | 0.556 | 0.00586 | -0.092 | 94.808
1 | 0.616 | 0.00597 | -0.092 | 103.282
1.5 | 0.677 | 0.00607 | -0.093 | 111.408
2 | 0.737 | 0.00617 | -0.093 | 119.42
2.5 | 0.797 | 0.00632 | -0.094 | 125.996
3 | 0.856 | 0.00647 | -0.094 | 132.287
3.5 | 0.916 | 0.00673 | -0.094 | 136.068
4 | 0.975 | 0.007 | -0.095 | 139.318
4.5 | 1.034 | 0.00726 | -0.095 | 142.456
5 | 1.093 | 0.00752 | -0.095 | 145.427
5.5 | 1.151 | 0.00779 | -0.096 | 147.676
6 | 1.209 | 0.00812 | -0.096 | 148.766
6.5 | 1.265 | 0.00846 | -0.097 | 149.629
7 | 1.32 | 0.01052 | -0.097 | 125.469
7.5 | 1.37 | 0.01095 | -0.097 | 125.112
8 | 1.417 | 0.01145 | -0.098 | 123.702
8.5 | 1.457 | 0.01106 | -0.098 | 131.71
9 | 1.494 | 0.01156 | -0.098 | 129.259
9.5 | 1.527 | 0.01213 | -0.098 | 125.923
10 | 1.553 | 0.01517 | -0.099 | 102.367
10.5 | 1.571 | 0.01591 | -0.099 | 98.787
11 | 1.578 | 0.01684 | -0.099 | 93.721
11.5 | 1.58 | 0.01744 | -0.099 | 90.569
12 | 1.571 | 0.01875 | -0.098 | 83.743
12.5 | 1.555 | 0.02021 | -0.098 | 76.968
13 | 1.533 | 0.02185 | -0.098 | 70.175
13.5 | 1.505 | 0.02373 | -0.097 | 63.424
14 | 1.47 | 0.02609 | -0.097 | 56.35
14.5 | 1.43 | 0.02862 | -0.096 | 49.974
15 | 1.386 | 0.03152 | -0.096 | 43.969
15.5 | 1.338 | 0.03472 | -0.095 | 38.544
16 | 1.289 | 0.03794 | -0.095 | 33.961
16.5 | 1.236 | 0.04191 | -0.094 | 29.489

## 100. Re 8M Mach 0.10 (2)
BIGFOIL.COM POLAR EXPORT
MS3,3-13GP
MS3,3-13GP |  |  |  | Cl Max: | 1.7957 | at alpha= | 17.5 | deg
XFOIL ncrit=9 |  |  |  | L/D Max: | 156.786 | at alpha= | 5 | deg
Re: | 8000000 |  |  | Cd Min: | 0.17721 | at alpha= | -20 | deg
Mach: | 0.1 |  |  | Cl=0 at alpha= | -3.9126 | deg
|  |  |  | @ Cl=0.1, Cd= | 0.0057504
|  |  |  | @ Cl=0.4, Cd= | 0.0052887
|  |  |  | @ Cl=0.6, Cd= | 0.0051242
alpha (deg) | Cl | Cd | Cm | Cl/Cd
-20 | -0.731 | 0.17721 | -0.0003 | -4.125
-19.5 | -1.18 | 0.08298 | -0.0584 | -14.2203
-19 | -1.376 | 0.04587 | -0.0844 | -29.9978
-18.5 | -1.408 | 0.0357 | -0.091 | -39.4398
-18 | -1.4274 | 0.02857 | -0.0942 | -49.9615
-17.5 | -1.4423 | 0.02409 | -0.0929 | -59.8713
-17 | -1.4486 | 0.02207 | -0.0863 | -65.6366
-16.5 | -1.4024 | 0.02001 | -0.0874 | -70.085
-16 | -1.3538 | 0.01849 | -0.0879 | -73.218
-15.5 | -1.302 | 0.01712 | -0.0886 | -76.0514
-15 | -1.2461 | 0.01594 | -0.0897 | -78.1744
-14.5 | -1.187 | 0.01496 | -0.0911 | -79.3449
-14 | -1.1253 | 0.01399 | -0.093 | -80.436
-13.5 | -1.0812 | 0.01319 | -0.0908 | -81.9712
-13 | -1.0248 | 0.01239 | -0.0912 | -82.7119
-12.5 | -0.9642 | 0.01167 | -0.0924 | -82.6221
-12 | -0.912 | 0.01103 | -0.0917 | -82.6836
-11.5 | -0.8219 | 0.01024 | -0.0992 | -80.2637
-11 | -0.738 | 0.00935 | -0.1056 | -78.9305
-10.5 | -0.695 | 0.00901 | -0.1027 | -77.1365
-10 | -0.647 | 0.00866 | -0.1009 | -74.7113
-9.5 | -0.5971 | 0.00833 | -0.0995 | -71.6807
-9 | -0.5462 | 0.00804 | -0.0982 | -67.9353
-8.5 | -0.4944 | 0.00777 | -0.0971 | -63.6293
-8 | -0.4416 | 0.00752 | -0.0962 | -58.7234
-7.5 | -0.3879 | 0.00728 | -0.0955 | -53.283
-7 | -0.3342 | 0.00702 | -0.0947 | -47.6068
-6.5 | -0.2805 | 0.00677 | -0.094 | -41.4328
-6 | -0.2264 | 0.00659 | -0.0933 | -34.3551
-5 | -0.1179 | 0.0063 | -0.0921 | -18.7143
-4.5 | -0.0642 | 0.00606 | -0.0914 | -10.5941
-4 | -0.0096 | 0.00596 | -0.0908 | -1.6107
-3.5 | 0.0453 | 0.00586 | -0.0903 | 7.7304
-3 | 0.1002 | 0.00575 | -0.0899 | 17.4261
-2.5 | 0.155 | 0.00567 | -0.0894 | 27.3369
-2 | 0.2097 | 0.00559 | -0.0889 | 37.5134
-1.5 | 0.2641 | 0.0055 | -0.0884 | 48.0182
-1 | 0.3187 | 0.00542 | -0.0879 | 58.8007
-0.5 | 0.3727 | 0.00534 | -0.0874 | 69.794
0.5 | 0.4791 | 0.00514 | -0.086 | 93.2101
1 | 0.5329 | 0.00509 | -0.0855 | 104.6955
1.5 | 0.5872 | 0.00511 | -0.085 | 114.9119
2 | 0.6414 | 0.00517 | -0.0845 | 124.0619
2.5 | 0.6954 | 0.00526 | -0.0839 | 132.2053
3 | 0.7494 | 0.00539 | -0.0834 | 139.0353
3.5 | 0.8032 | 0.00552 | -0.0829 | 145.5072
4 | 0.8567 | 0.00569 | -0.0823 | 150.5624
4.5 | 0.9093 | 0.0059 | -0.0815 | 154.1186
5 | 0.9611 | 0.00613 | -0.0806 | 156.7863
5.5 | 1.0112 | 0.00647 | -0.0794 | 156.2906
6.5 | 1.1089 | 0.00714 | -0.0766 | 155.3081
7 | 1.1526 | 0.00751 | -0.0742 | 153.4754
8 | 1.2888 | 0.00865 | -0.0807 | 148.9942
8.5 | 1.3315 | 0.00935 | -0.0783 | 142.4064
9 | 1.3701 | 0.01025 | -0.0752 | 133.6683
9.5 | 1.4036 | 0.01141 | -0.0713 | 123.0149
10 | 1.4455 | 0.01205 | -0.0689 | 119.9585
10.5 | 1.4843 | 0.01266 | -0.0659 | 117.2433
11 | 1.5209 | 0.01325 | -0.0626 | 114.7849
11.5 | 1.5567 | 0.01396 | -0.0593 | 111.5115
12 | 1.5911 | 0.01474 | -0.0561 | 107.9444
12.5 | 1.6229 | 0.01567 | -0.0526 | 103.5673
13 | 1.6506 | 0.01685 | -0.0489 | 97.9585
13.5 | 1.6787 | 0.01808 | -0.0456 | 92.8485
14 | 1.705 | 0.01952 | -0.0424 | 87.3463
14.5 | 1.7279 | 0.02129 | -0.0394 | 81.1602
15 | 1.7474 | 0.02346 | -0.0365 | 74.4842
15.5 | 1.7641 | 0.02603 | -0.0339 | 67.7718
16 | 1.7801 | 0.02884 | -0.0318 | 61.7233
16.5 | 1.7868 | 0.03268 | -0.0298 | 54.6756
17 | 1.7935 | 0.03676 | -0.0283 | 48.7894
17.5 | 1.7957 | 0.04156 | -0.0274 | 43.2074
18 | 1.7927 | 0.04718 | -0.0269 | 37.997
18.5 | 1.7857 | 0.05356 | -0.027 | 33.3402
19 | 1.776 | 0.06053 | -0.0277 | 29.3408
19.5 | 1.7594 | 0.0686 | -0.029 | 25.6472
20 | 1.7347 | 0.07799 | -0.031 | 22.2426

## 101. Re 8M Mach 0.25 (1)
BIGFOIL.COM POLAR EXPORT
MS3,3-13GP
MS3,3-13GP |  |  |  | Cl Max: | 1.56 | at alpha= | 10.5 | deg
JavaFoil+Calcfoil stall+Eppler ext transition |  |  |  | L/D Max: | 147.879 | at alpha= | 6 | deg
Re: | 8000000 |  |  | Cd Min: | 0.00593 | at alpha= | 0.5 | deg
Mach: | 0.25 |  |  | Cl=0 at alpha= | -4.0726 | deg
|  |  |  | @ Cl=0.1, Cd= | 0.0065066
|  |  |  | @ Cl=0.4, Cd= | 0.0061142
|  |  |  | @ Cl=0.6, Cd= | 0.0059721
alpha (deg) | Cl | Cd | Cm | Cl/Cd
-15 | -0.351 | 0.10183 | -0.046 | -3.444
-14.5 | -0.39 | 0.09478 | -0.047 | -4.115
-14 | -0.425 | 0.08815 | -0.049 | -4.819
-13.5 | -0.455 | 0.08187 | -0.05 | -5.552
-13 | -0.477 | 0.07579 | -0.052 | -6.297
-12.5 | -0.494 | 0.07008 | -0.054 | -7.047
-12 | -0.507 | 0.0625 | -0.057 | -8.111
-11.5 | -0.521 | 0.0499 | -0.063 | -10.44
-11 | -0.551 | 0.02665 | -0.074 | -20.665
-10.5 | -0.563 | 0.01627 | -0.079 | -34.578
-10 | -0.566 | 0.01099 | -0.083 | -51.502
-9.5 | -0.552 | 0.00919 | -0.086 | -60.074
-9 | -0.52 | 0.00864 | -0.086 | -60.117
-8.5 | -0.482 | 0.00826 | -0.087 | -58.32
-8 | -0.439 | 0.00799 | -0.087 | -54.927
-7.5 | -0.392 | 0.00767 | -0.088 | -51.041
-7 | -0.341 | 0.00751 | -0.088 | -45.426
-6.5 | -0.287 | 0.00734 | -0.088 | -39.18
-6 | -0.231 | 0.00721 | -0.089 | -32.073
-5.5 | -0.173 | 0.00702 | -0.089 | -24.694
-5 | -0.114 | 0.00689 | -0.09 | -16.487
-4.5 | -0.053 | 0.00684 | -0.09 | -7.729
-4 | 0.009 | 0.00675 | -0.091 | 1.298
-3.5 | 0.071 | 0.00653 | -0.091 | 10.863
-3 | 0.133 | 0.00648 | -0.091 | 20.588
-2.5 | 0.196 | 0.00636 | -0.092 | 30.819
-2 | 0.259 | 0.00629 | -0.092 | 41.174
-1.5 | 0.321 | 0.00616 | -0.093 | 52.167
-1 | 0.384 | 0.00614 | -0.093 | 62.558
-0.5 | 0.446 | 0.00604 | -0.094 | 73.912
0 | 0.509 | 0.0061 | -0.094 | 83.464
0.5 | 0.571 | 0.00593 | -0.094 | 96.274
1 | 0.633 | 0.00602 | -0.095 | 105.098
1.5 | 0.695 | 0.00614 | -0.095 | 113.225
2 | 0.757 | 0.00625 | -0.096 | 121.054
2.5 | 0.818 | 0.00642 | -0.096 | 127.426
3 | 0.88 | 0.00662 | -0.097 | 132.971
3.5 | 0.941 | 0.00687 | -0.097 | 136.855
4 | 1.002 | 0.00717 | -0.097 | 139.681
4.5 | 1.062 | 0.00743 | -0.098 | 142.873
5 | 1.122 | 0.00771 | -0.098 | 145.496
5.5 | 1.182 | 0.00803 | -0.099 | 147.174
6 | 1.24 | 0.00839 | -0.099 | 147.879
6.5 | 1.298 | 0.01054 | -0.099 | 123.191
7 | 1.354 | 0.01098 | -0.1 | 123.296
7.5 | 1.401 | 0.01064 | -0.1 | 131.708
8 | 1.445 | 0.01113 | -0.1 | 129.859
8.5 | 1.485 | 0.01169 | -0.1 | 126.961
9 | 1.518 | 0.01469 | -0.101 | 103.279
9.5 | 1.543 | 0.01548 | -0.101 | 99.673
10 | 1.558 | 0.0164 | -0.101 | 94.959
10.5 | 1.56 | 0.01744 | -0.101 | 89.44
11 | 1.55 | 0.01866 | -0.101 | 83.032
11.5 | 1.528 | 0.01976 | -0.1 | 77.292
12 | 1.493 | 0.02158 | -0.1 | 69.209
12.5 | 1.449 | 0.02368 | -0.099 | 61.174
13 | 1.393 | 0.02605 | -0.099 | 53.454
13.5 | 1.326 | 0.02862 | -0.098 | 46.325
14 | 1.249 | 0.03183 | -0.098 | 39.239
14.5 | 1.163 | 0.03584 | -0.097 | 32.446
15 | 1.07 | 0.0403 | -0.096 | 26.547
15.5 | 0.97 | 0.04562 | -0.095 | 21.268

## 102. Re 8M Mach 0.25 (2)
BIGFOIL.COM POLAR EXPORT
MS3,3-13GP
MS3,3-13GP |  |  |  | Cl Max: | 1.7475 | at alpha= | 16 | deg
XFOIL ncrit=9 |  |  |  | L/D Max: | 158.734 | at alpha= | 5 | deg
Re: | 8000000 |  |  | Cd Min: | 0.2199 | at alpha= | -19.5 | deg
Mach: | 0.25 |  |  | Cl=0 at alpha= | -3.8926 | deg
|  |  |  | @ Cl=0.1, Cd= | 0.0058226
|  |  |  | @ Cl=0.4, Cd= | 0.0053826
|  |  |  | @ Cl=0.6, Cd= | 0.0051585
alpha (deg) | Cl | Cd | Cm | Cl/Cd
-19.5 | -0.5892 | 0.2199 | 0.0149 | -2.6794
-19 | -0.5747 | 0.21275 | 0.0112 | -2.7013
-18.5 | -0.5586 | 0.2064 | 0.0077 | -2.7064
-18 | -0.5429 | 0.1999 | 0.0044 | -2.7159
-17.5 | -0.5625 | 0.1808 | -0.0028 | -3.1112
-17 | -0.6623 | 0.14562 | -0.0196 | -4.5481
-16.5 | -0.697 | 0.13009 | -0.0278 | -5.3578
-16 | -0.7427 | 0.11368 | -0.0368 | -6.5333
-15.5 | -0.9444 | 0.07534 | -0.0622 | -12.5352
-15 | -1.0976 | 0.04436 | -0.0846 | -24.743
-14.5 | -1.1287 | 0.03211 | -0.0965 | -35.151
-14 | -1.1204 | 0.02512 | -0.1048 | -44.6019
-13.5 | -1.0912 | 0.02047 | -0.1066 | -53.3073
-13 | -1.056 | 0.01753 | -0.1047 | -60.2396
-12.5 | -1.0056 | 0.01538 | -0.1038 | -65.3836
-12 | -0.9491 | 0.01375 | -0.1033 | -69.0255
-11.5 | -0.8681 | 0.01209 | -0.1075 | -71.8031
-11 | -0.7614 | 0.01101 | -0.1166 | -69.1553
-10.5 | -0.72 | 0.01045 | -0.1123 | -68.8995
-10 | -0.6754 | 0.00954 | -0.1089 | -70.7966
-9.5 | -0.6239 | 0.00903 | -0.1066 | -69.0919
-9 | -0.5709 | 0.0086 | -0.1046 | -66.3837
-8.5 | -0.5168 | 0.00822 | -0.1029 | -62.871
-8 | -0.4617 | 0.00786 | -0.1014 | -58.7405
-7.5 | -0.4058 | 0.00754 | -0.1002 | -53.8196
-7 | -0.3494 | 0.00727 | -0.0991 | -48.0605
-6.5 | -0.2937 | 0.00697 | -0.0979 | -42.1377
-6 | -0.2373 | 0.00673 | -0.0969 | -35.26
-5.5 | -0.1807 | 0.00655 | -0.096 | -27.5878
-5 | -0.1242 | 0.00641 | -0.0952 | -19.376
-4.5 | -0.0681 | 0.00622 | -0.0943 | -10.9486
-4 | -0.0122 | 0.00604 | -0.0935 | -2.0199
-3.5 | 0.0446 | 0.00592 | -0.0928 | 7.5338
-3 | 0.1015 | 0.00582 | -0.0923 | 17.4399
-2.5 | 0.1578 | 0.00573 | -0.0916 | 27.5393
-2 | 0.2148 | 0.00566 | -0.0911 | 37.9505
-1.5 | 0.2711 | 0.00555 | -0.0905 | 48.8468
-1 | 0.3273 | 0.00546 | -0.0899 | 59.9451
-0.5 | 0.3828 | 0.00542 | -0.0893 | 70.6273
0 | 0.438 | 0.0053 | -0.0885 | 82.6415
0.5 | 0.4927 | 0.00518 | -0.0878 | 95.1158
1 | 0.5483 | 0.00514 | -0.0871 | 106.6732
1.5 | 0.6043 | 0.00516 | -0.0865 | 117.1124
2 | 0.66 | 0.00523 | -0.0859 | 126.195
2.5 | 0.7157 | 0.00534 | -0.0852 | 134.0262
3 | 0.7713 | 0.00547 | -0.0846 | 141.0055
3.5 | 0.8267 | 0.00562 | -0.0838 | 147.0996
4 | 0.882 | 0.0058 | -0.0831 | 152.069
4.5 | 0.9364 | 0.00602 | -0.0821 | 155.5482
5 | 0.9905 | 0.00624 | -0.0811 | 158.734
5.5 | 1.0418 | 0.00662 | -0.0795 | 157.3716
6 | 1.0926 | 0.00698 | -0.0778 | 156.533
6.5 | 1.1429 | 0.0073 | -0.0761 | 156.5616
7 | 1.1876 | 0.00772 | -0.0732 | 153.8342
7.5 | 1.2779 | 0.00825 | -0.0805 | 154.897
8 | 1.3264 | 0.00905 | -0.0786 | 146.5635
8.5 | 1.369 | 0.00984 | -0.0754 | 139.126
9 | 1.4016 | 0.01109 | -0.0705 | 126.3841
9.5 | 1.4354 | 0.01208 | -0.0657 | 118.8245
10 | 1.4733 | 0.01275 | -0.0617 | 115.5529
10.5 | 1.5124 | 0.01346 | -0.0581 | 112.3626
11 | 1.55 | 0.01427 | -0.0544 | 108.6195
11.5 | 1.584 | 0.01527 | -0.0505 | 103.7328
12 | 1.6156 | 0.01646 | -0.0464 | 98.1531
12.5 | 1.6422 | 0.01801 | -0.0422 | 91.1827
13 | 1.6686 | 0.01975 | -0.0385 | 84.4861
13.5 | 1.6934 | 0.02176 | -0.0352 | 77.8217
14 | 1.712 | 0.02441 | -0.032 | 70.1352
14.5 | 1.7275 | 0.02756 | -0.0292 | 62.6814
15 | 1.7361 | 0.03154 | -0.0268 | 55.0444
15.5 | 1.7398 | 0.03623 | -0.025 | 48.021
16 | 1.7475 | 0.04087 | -0.0238 | 42.7575
16.5 | 1.732 | 0.04814 | -0.0233 | 35.9784
17 | 1.7222 | 0.05522 | -0.0235 | 31.188
17.5 | 1.7068 | 0.06328 | -0.0244 | 26.9722
18 | 1.6814 | 0.07277 | -0.0262 | 23.1057
18.5 | 1.6563 | 0.08253 | -0.0285 | 20.0691
19 | 1.6308 | 0.09261 | -0.0313 | 17.6093
19.5 | 1.5975 | 0.10393 | -0.0349 | 15.3709
20 | 1.5563 | 0.11673 | -0.0398 | 13.3325

## 103. Re 8M Mach 0.50 (1)
BIGFOIL.COM POLAR EXPORT
MS3,3-13GP
MS3,3-13GP |  |  |  | Cl Max: | 1.529 | at alpha= | 8 | deg
JavaFoil+Calcfoil stall+Eppler ext transition |  |  |  | L/D Max: | 141.751 | at alpha= | 5 | deg
Re: | 8000000 |  |  | Cd Min: | 0.00622 | at alpha= | 0.5 | deg
Mach: | 0.5 |  |  | Cl=0 at alpha= | -4.0735 | deg
|  |  |  | @ Cl=0.1, Cd= | 0.006934
|  |  |  | @ Cl=0.4, Cd= | 0.0064173
|  |  |  | @ Cl=0.6, Cd= | 0.0063123
alpha (deg) | Cl | Cd | Cm | Cl/Cd
-20 | -0.888 | 0.15131 | -0.051 | -5.872
-19.5 | -0.859 | 0.14657 | -0.05 | -5.861
-19 | -0.832 | 0.1373 | -0.05 | -6.06
-18.5 | -0.805 | 0.12918 | -0.051 | -6.236
-18 | -0.778 | 0.13478 | -0.051 | -5.769
-17.5 | -0.75 | 0.12496 | -0.051 | -6.003
-17 | -0.724 | 0.11579 | -0.052 | -6.251
-16.5 | -0.698 | 0.10703 | -0.054 | -6.524
-16 | -0.666 | 0.1137 | -0.05 | -5.862
-15.5 | -0.642 | 0.10122 | -0.054 | -6.345
-15 | -0.62 | 0.08898 | -0.058 | -6.971
-14.5 | -0.583 | 0.10243 | -0.049 | -5.69
-14 | -0.559 | 0.08931 | -0.054 | -6.256
-13.5 | -0.539 | 0.07465 | -0.062 | -7.224
-13 | -0.5 | 0.08606 | -0.05 | -5.812
-12.5 | -0.478 | 0.07292 | -0.058 | -6.559
-12 | -0.444 | 0.07872 | -0.05 | -5.643
-11.5 | -0.422 | 0.06676 | -0.058 | -6.315
-11 | -0.39 | 0.06827 | -0.054 | -5.715
-10.5 | -0.364 | 0.06198 | -0.057 | -5.867
-10 | -0.333 | 0.06261 | -0.052 | -5.324
-9.5 | -0.305 | 0.05966 | -0.053 | -5.121
-9 | -0.279 | 0.05462 | -0.057 | -5.101
-8.5 | -0.271 | 0.02775 | -0.081 | -9.762
-8 | -0.252 | 0.01753 | -0.088 | -14.349
-7.5 | -0.237 | 0.00968 | -0.097 | -24.485
-7 | -0.297 | 0.00893 | -0.098 | -33.293
-6.5 | -0.287 | 0.00825 | -0.099 | -34.812
-6 | -0.243 | 0.00785 | -0.099 | -30.976
-5.5 | -0.187 | 0.00755 | -0.1 | -24.738
-5 | -0.124 | 0.00734 | -0.1 | -16.943
-4.5 | -0.058 | 0.0072 | -0.101 | -8.105
-4 | 0.01 | 0.00708 | -0.101 | 1.374
-3.5 | 0.079 | 0.00703 | -0.102 | 11.235
-3 | 0.149 | 0.00671 | -0.102 | 22.194
-2.5 | 0.219 | 0.00666 | -0.103 | 32.886
-2 | 0.289 | 0.00654 | -0.103 | 44.229
-1.5 | 0.359 | 0.00647 | -0.104 | 55.468
-1 | 0.429 | 0.00638 | -0.104 | 67.257
-0.5 | 0.498 | 0.00632 | -0.105 | 78.851
0 | 0.568 | 0.00639 | -0.105 | 88.885
0.5 | 0.638 | 0.00622 | -0.106 | 102.462
1 | 0.707 | 0.00637 | -0.106 | 110.966
1.5 | 0.776 | 0.00651 | -0.107 | 119.181
2 | 0.845 | 0.00669 | -0.107 | 126.246
2.5 | 0.913 | 0.0069 | -0.107 | 132.238
3 | 0.981 | 0.00723 | -0.108 | 135.673
3.5 | 1.049 | 0.00763 | -0.108 | 137.384
4 | 1.116 | 0.008 | -0.109 | 139.547
4.5 | 1.182 | 0.00837 | -0.109 | 141.183
5 | 1.248 | 0.0088 | -0.11 | 141.751
5.5 | 1.313 | 0.00936 | -0.11 | 140.224
6 | 1.372 | 0.0112 | -0.11 | 122.449
6.5 | 1.431 | 0.0144 | -0.111 | 99.36
7 | 1.485 | 0.0154 | -0.111 | 96.395
7.5 | 1.517 | 0.01655 | -0.111 | 91.639
8 | 1.529 | 0.0179 | -0.111 | 85.409
8.5 | 1.505 | 0.01984 | -0.11 | 75.869
9 | 1.415 | 0.02215 | -0.109 | 63.882
9.5 | 0.895 | 0.02499 | -0.108 | 35.823
10 | 0.919 | 0.02813 | -0.108 | 32.655
10.5 | 0.939 | 0.03293 | -0.106 | 28.499
11 | 0.954 | 0.04003 | -0.104 | 23.838
11.5 | 0.987 | 0.03927 | -0.105 | 25.132
12 | 1.011 | 0.04265 | -0.104 | 23.712
12.5 | 1.029 | 0.04895 | -0.103 | 21.027
13 | 1.043 | 0.05716 | -0.1 | 18.252

## 104. Re 8M Mach 0.50 (2)
BIGFOIL.COM POLAR EXPORT
MS3,3-13GP
MS3,3-13GP |  |  |  | Cl Max: | 1.662 | at alpha= | 12 | deg
XFOIL ncrit=9 |  |  |  | L/D Max: | 161.715 | at alpha= | 5 | deg
Re: | 8000000 |  |  | Cd Min: | 0.25408 | at alpha= | -20 | deg
Mach: | 0.5 |  |  | Cl=0 at alpha= | -3.8062 | deg
|  |  |  | @ Cl=0.1, Cd= | 0.0061197
|  |  |  | @ Cl=0.4, Cd= | 0.005701
|  |  |  | @ Cl=0.6, Cd= | 0.0054078
alpha (deg) | Cl | Cd | Cm | Cl/Cd
-20 | -0.6292 | 0.25408 | 0.0236 | -2.4764
-19.5 | -0.6081 | 0.24658 | 0.0193 | -2.4661
-19 | -0.5873 | 0.23893 | 0.0152 | -2.458
-18.5 | -0.5673 | 0.23072 | 0.0111 | -2.4588
-18 | -0.5488 | 0.22212 | 0.007 | -2.4707
-17 | -0.5132 | 0.20564 | -0.0006 | -2.4956
-16.5 | -0.495 | 0.19822 | -0.0039 | -2.4972
-16 | -0.4783 | 0.19078 | -0.0069 | -2.5071
-15.5 | -0.4625 | 0.18334 | -0.0097 | -2.5226
-15 | -0.4494 | 0.1743 | -0.0133 | -2.5783
-14.5 | -0.4251 | 0.16457 | -0.0202 | -2.5831
-14 | -0.4025 | 0.15461 | -0.0273 | -2.6033
-13.5 | -0.3803 | 0.14538 | -0.0339 | -2.6159
-13 | -0.3606 | 0.13589 | -0.0403 | -2.6536
-12.5 | -0.3482 | 0.12491 | -0.0476 | -2.7876
-12 | -0.3335 | 0.11459 | -0.0552 | -2.9104
-11.5 | -0.3579 | 0.10092 | -0.0618 | -3.5464
-11 | -0.3661 | 0.09042 | -0.0677 | -4.0489
-10.5 | -0.346 | 0.07574 | -0.0878 | -4.5683
-10 | -0.3559 | 0.06486 | -0.0976 | -5.4872
-9.5 | -0.3626 | 0.05306 | -0.1107 | -6.8338
-9 | -0.3607 | 0.03509 | -0.1366 | -10.2793
-8.5 | -0.3879 | 0.02547 | -0.1466 | -15.2297
-8 | -0.4267 | 0.01964 | -0.1389 | -21.7261
-7.5 | -0.439 | 0.01356 | -0.1309 | -32.3746
-7 | -0.4081 | 0.01004 | -0.1238 | -40.6474
-6.5 | -0.3515 | 0.00859 | -0.1188 | -40.9197
-6 | -0.2886 | 0.00776 | -0.1151 | -37.1907
-5.5 | -0.2237 | 0.0072 | -0.112 | -31.0694
-5 | -0.1574 | 0.00689 | -0.1095 | -22.8447
-4.5 | -0.0911 | 0.00668 | -0.1075 | -13.6377
-4 | -0.025 | 0.00648 | -0.1057 | -3.858
-3.5 | 0.0395 | 0.00625 | -0.104 | 6.32
-3 | 0.1045 | 0.00611 | -0.1025 | 17.1031
-2.5 | 0.1701 | 0.00599 | -0.1014 | 28.3973
-2 | 0.2352 | 0.0059 | -0.1003 | 39.8644
-1.5 | 0.2997 | 0.00581 | -0.0993 | 51.5835
-1 | 0.3634 | 0.00573 | -0.0982 | 63.4206
-0.5 | 0.4266 | 0.00568 | -0.0971 | 75.1056
0 | 0.489 | 0.00555 | -0.0959 | 88.1081
0.5 | 0.5517 | 0.00547 | -0.0947 | 100.8592
1 | 0.6138 | 0.00539 | -0.0935 | 113.8776
1.5 | 0.6772 | 0.00543 | -0.0923 | 124.7145
2 | 0.7406 | 0.00553 | -0.0911 | 133.9241
2.5 | 0.8036 | 0.00567 | -0.0897 | 141.7284
3 | 0.8669 | 0.00584 | -0.0883 | 148.4418
3.5 | 0.9296 | 0.00603 | -0.0866 | 154.1625
4 | 0.9921 | 0.00626 | -0.0847 | 158.4824
4.5 | 1.0533 | 0.00653 | -0.0824 | 161.3017
5 | 1.1126 | 0.00688 | -0.0797 | 161.7151
5.5 | 1.1695 | 0.0073 | -0.0763 | 160.2055
6 | 1.2223 | 0.0078 | -0.072 | 156.7051
6.5 | 1.2688 | 0.00821 | -0.0662 | 154.5432
7 | 1.3129 | 0.00867 | -0.06 | 151.4302
7.5 | 1.4165 | 0.00951 | -0.0656 | 148.9485
8 | 1.4688 | 0.0108 | -0.0615 | 136
8.5 | 1.4886 | 0.01273 | -0.0526 | 116.9364
9 | 1.5091 | 0.01496 | -0.0447 | 100.8757
9.5 | 1.5502 | 0.01663 | -0.0397 | 93.2171
10 | 1.5877 | 0.01875 | -0.0349 | 84.6773
10.5 | 1.6198 | 0.02149 | -0.0303 | 75.3746
11 | 1.6451 | 0.025 | -0.0261 | 65.804
11.5 | 1.6594 | 0.02962 | -0.0225 | 56.023
12 | 1.662 | 0.0354 | -0.0195 | 46.9492
12.5 | 1.6509 | 0.04259 | -0.0176 | 38.7626
13 | 1.6414 | 0.05007 | -0.0164 | 32.7821
13.5 | 1.5931 | 0.06131 | -0.0175 | 25.9843
14 | 1.5527 | 0.07227 | -0.0195 | 21.4847
14.5 | 1.5118 | 0.08371 | -0.0224 | 18.06
15 | 1.4775 | 0.09483 | -0.0257 | 15.5805
15.5 | 1.4314 | 0.1076 | -0.0306 | 13.303
16 | 1.3873 | 0.12076 | -0.0365 | 11.4881
16.5 | 1.3555 | 0.13294 | -0.0423 | 10.1963
17 | 1.3157 | 0.1468 | -0.0501 | 8.9625

## 105. Re 10M Mach 0.00 (1)
BIGFOIL.COM POLAR EXPORT
MS3,3-13GP
MS3,3-13GP |  |  |  | Cl Max: | 1.588 | at alpha= | 11.5 | deg
JavaFoil+Calcfoil stall+Eppler ext transition |  |  |  | L/D Max: | 151.856 | at alpha= | 6.5 | deg
Re: | 10000000 |  |  | Cd Min: | 0.00586 | at alpha= | 1 | deg
Mach: | 0 |  |  | Cl=0 at alpha= | -4.0678 | deg
|  |  |  | @ Cl=0.1, Cd= | 0.0063283
|  |  |  | @ Cl=0.4, Cd= | 0.0060193
|  |  |  | @ Cl=0.6, Cd= | 0.0058925
alpha (deg) | Cl | Cd | Cm | Cl/Cd
-16.5 | -0.579 | 0.10354 | -0.049 | -5.596
-16 | -0.591 | 0.0972 | -0.05 | -6.077
-15.5 | -0.601 | 0.08988 | -0.051 | -6.69
-15 | -0.61 | 0.08276 | -0.053 | -7.374
-14.5 | -0.619 | 0.07415 | -0.055 | -8.347
-14 | -0.626 | 0.0653 | -0.058 | -9.59
-13.5 | -0.637 | 0.05212 | -0.063 | -12.227
-13 | -0.656 | 0.03412 | -0.069 | -19.218
-12.5 | -0.659 | 0.02596 | -0.072 | -25.399
-12 | -0.657 | 0.02009 | -0.074 | -32.707
-11.5 | -0.661 | 0.01305 | -0.078 | -50.649
-11 | -0.658 | 0.01015 | -0.081 | -64.788
-10.5 | -0.636 | 0.00899 | -0.082 | -70.752
-10 | -0.604 | 0.00853 | -0.083 | -70.724
-9.5 | -0.567 | 0.00823 | -0.083 | -68.879
-9 | -0.526 | 0.00792 | -0.083 | -66.494
-8.5 | -0.483 | 0.0077 | -0.084 | -62.723
-8 | -0.436 | 0.00748 | -0.084 | -58.325
-7.5 | -0.387 | 0.00733 | -0.085 | -52.745
-7 | -0.335 | 0.00716 | -0.085 | -46.771
-6.5 | -0.281 | 0.00704 | -0.086 | -39.929
-6 | -0.226 | 0.00686 | -0.086 | -32.875
-5.5 | -0.169 | 0.00675 | -0.086 | -24.964
-5 | -0.11 | 0.00667 | -0.087 | -16.564
-4.5 | -0.051 | 0.00668 | -0.087 | -7.68
-4 | 0.008 | 0.00662 | -0.088 | 1.284
-3.5 | 0.069 | 0.00638 | -0.088 | 10.776
-3 | 0.129 | 0.00628 | -0.089 | 20.574
-2.5 | 0.19 | 0.00622 | -0.089 | 30.525
-2 | 0.251 | 0.00613 | -0.089 | 40.881
-1.5 | 0.311 | 0.00607 | -0.09 | 51.265
-1 | 0.372 | 0.00601 | -0.09 | 61.895
-0.5 | 0.432 | 0.00603 | -0.091 | 71.68
0 | 0.493 | 0.00596 | -0.091 | 82.665
0.5 | 0.553 | 0.00601 | -0.091 | 91.984
1 | 0.613 | 0.00586 | -0.092 | 104.638
1.5 | 0.673 | 0.00595 | -0.092 | 113.213
2 | 0.733 | 0.00609 | -0.093 | 120.461
2.5 | 0.793 | 0.00624 | -0.093 | 126.964
3 | 0.852 | 0.00647 | -0.093 | 131.714
3.5 | 0.912 | 0.00671 | -0.094 | 135.918
4 | 0.971 | 0.00693 | -0.094 | 140.108
4.5 | 1.029 | 0.00714 | -0.095 | 144.074
5 | 1.088 | 0.00739 | -0.095 | 147.111
5.5 | 1.145 | 0.00769 | -0.095 | 149.016
6 | 1.203 | 0.00798 | -0.096 | 150.697
6.5 | 1.259 | 0.00829 | -0.096 | 151.856
7 | 1.314 | 0.01012 | -0.096 | 129.832
7.5 | 1.364 | 0.01051 | -0.097 | 129.851
8 | 1.411 | 0.01097 | -0.097 | 128.647
8.5 | 1.454 | 0.01142 | -0.098 | 127.368
9 | 1.49 | 0.01102 | -0.098 | 135.208
9.5 | 1.524 | 0.01154 | -0.098 | 132.06
10 | 1.552 | 0.01438 | -0.098 | 107.917
10.5 | 1.572 | 0.01511 | -0.098 | 104.03
11 | 1.585 | 0.01593 | -0.099 | 99.533
11.5 | 1.588 | 0.0168 | -0.098 | 94.573
12 | 1.585 | 0.01746 | -0.098 | 90.822
12.5 | 1.573 | 0.01869 | -0.098 | 84.165
13 | 1.556 | 0.02015 | -0.098 | 77.2
13.5 | 1.531 | 0.02183 | -0.097 | 70.155
14 | 1.503 | 0.02366 | -0.097 | 63.514
14.5 | 1.468 | 0.02583 | -0.097 | 56.854
15 | 1.429 | 0.0285 | -0.096 | 50.136
15.5 | 1.386 | 0.03154 | -0.096 | 43.939
16 | 1.342 | 0.03425 | -0.095 | 39.19
16.5 | 1.295 | 0.03768 | -0.095 | 34.365

## 106. Re 10M Mach 0.00 (2)
BIGFOIL.COM POLAR EXPORT
MS3,3-13GP
MS3,3-13GP |  |  |  | Cl Max: | 1.8395 | at alpha= | 18 | deg
XFOIL ncrit=9 |  |  |  | L/D Max: | 158.814 | at alpha= | 6 | deg
Re: | 10000000 |  |  | Cd Min: | 0.06645 | at alpha= | 20 | deg
Mach: | 0 |  |  | Cl=0 at alpha= | -3.9142 | deg
|  |  |  | @ Cl=0.1, Cd= | 0.0056301
|  |  |  | @ Cl=0.4, Cd= | 0.0052607
|  |  |  | @ Cl=0.6, Cd= | 0.0050629
alpha (deg) | Cl | Cd | Cm | Cl/Cd
-20 | -1.4539 | 0.0447 | -0.0838 | -32.5257
-19.5 | -1.4817 | 0.03541 | -0.0895 | -41.8441
-19 | -1.4918 | 0.02918 | -0.0923 | -51.1241
-18.5 | -1.4957 | 0.02494 | -0.0922 | -59.9719
-18 | -1.5166 | 0.02193 | -0.0862 | -69.1564
-17.5 | -1.4806 | 0.01982 | -0.0863 | -74.7023
-17 | -1.4343 | 0.01837 | -0.0869 | -78.0784
-16.5 | -1.3874 | 0.01694 | -0.0873 | -81.9008
-16 | -1.3349 | 0.0158 | -0.0882 | -84.4873
-15.5 | -1.2802 | 0.01475 | -0.0893 | -86.7932
-15 | -1.2228 | 0.01385 | -0.0907 | -88.2888
-14.5 | -1.1625 | 0.01308 | -0.0925 | -88.8761
-14 | -1.1218 | 0.01237 | -0.09 | -90.6871
-13.5 | -1.0676 | 0.01173 | -0.0901 | -91.0145
-13 | -1.0099 | 0.01109 | -0.091 | -91.064
-12.5 | -0.9551 | 0.01051 | -0.0911 | -90.8754
-12 | -0.8687 | 0.00986 | -0.0981 | -88.1034
-11.5 | -0.7842 | 0.0094 | -0.1047 | -83.4255
-11 | -0.7428 | 0.00901 | -0.1019 | -82.4417
-10.5 | -0.6958 | 0.00861 | -0.1001 | -80.813
-10 | -0.6467 | 0.00826 | -0.0987 | -78.293
-9.5 | -0.5966 | 0.00795 | -0.0975 | -75.044
-9 | -0.5456 | 0.00766 | -0.0965 | -71.2272
-8.5 | -0.4933 | 0.00741 | -0.0957 | -66.5722
-8 | -0.4402 | 0.00717 | -0.095 | -61.3947
-7.5 | -0.3865 | 0.00696 | -0.0944 | -55.5316
-7 | -0.3328 | 0.00679 | -0.0939 | -49.0133
-6.5 | -0.2794 | 0.00656 | -0.0932 | -42.5915
-6 | -0.2254 | 0.00638 | -0.0926 | -35.3292
-5.5 | -0.1716 | 0.00626 | -0.092 | -27.4121
-5 | -0.1173 | 0.00613 | -0.0915 | -19.1354
-4.5 | -0.0638 | 0.00594 | -0.0909 | -10.7407
-4 | -0.0094 | 0.00581 | -0.0904 | -1.6179
-3.5 | 0.0454 | 0.0057 | -0.09 | 7.9649
-3 | 0.1001 | 0.00563 | -0.0896 | 17.7798
-2.5 | 0.1547 | 0.00555 | -0.0891 | 27.8739
-2 | 0.2094 | 0.00549 | -0.0887 | 38.1421
-1.5 | 0.2638 | 0.0054 | -0.0883 | 48.8519
-1 | 0.3181 | 0.00534 | -0.0878 | 59.5693
-0.5 | 0.3719 | 0.0053 | -0.0873 | 70.1698
0.5 | 0.4792 | 0.00515 | -0.0862 | 93.0485
1 | 0.5323 | 0.00505 | -0.0856 | 105.4059
1.5 | 0.5861 | 0.00505 | -0.0851 | 116.0594
2 | 0.64 | 0.0051 | -0.0846 | 125.4902
2.5 | 0.6936 | 0.00518 | -0.0841 | 133.8996
3 | 0.7474 | 0.00529 | -0.0836 | 141.2854
3.5 | 0.8011 | 0.00541 | -0.0831 | 148.0776
4 | 0.8542 | 0.00557 | -0.0826 | 153.3573
4.5 | 0.9067 | 0.00577 | -0.0819 | 157.1404
5 | 0.9576 | 0.00603 | -0.0809 | 158.806
5.5 | 1.0072 | 0.00638 | -0.0798 | 157.8683
6 | 1.0577 | 0.00666 | -0.0788 | 158.8138
6.5 | 1.1048 | 0.00711 | -0.0772 | 155.3868
7 | 1.1516 | 0.00747 | -0.0755 | 154.1633
7.5 | 1.1943 | 0.00784 | -0.0731 | 152.3342
8 | 1.2801 | 0.00842 | -0.0806 | 152.0309
8.5 | 1.3284 | 0.00918 | -0.0796 | 144.7059
9 | 1.3674 | 0.01008 | -0.0767 | 135.6548
9.5 | 1.406 | 0.01097 | -0.0738 | 128.1677
10 | 1.4497 | 0.01152 | -0.0719 | 125.842
10.5 | 1.4927 | 0.01206 | -0.0699 | 123.7728
11 | 1.532 | 0.01263 | -0.0672 | 121.2985
11.5 | 1.5665 | 0.01327 | -0.0637 | 118.0482
12 | 1.6013 | 0.01396 | -0.0605 | 114.7063
12.5 | 1.6339 | 0.01478 | -0.0571 | 110.548
13 | 1.6665 | 0.01561 | -0.0539 | 106.7585
13.5 | 1.6961 | 0.01661 | -0.0506 | 102.1132
14 | 1.7243 | 0.01776 | -0.0474 | 97.089
14.5 | 1.7495 | 0.01916 | -0.0442 | 91.31
15 | 1.7717 | 0.02086 | -0.0411 | 84.9329
15.5 | 1.7909 | 0.02292 | -0.0382 | 78.137
16 | 1.8103 | 0.02516 | -0.0358 | 71.9515
16.5 | 1.8205 | 0.02828 | -0.0333 | 64.3741
17 | 1.8311 | 0.03163 | -0.0314 | 57.8912
17.5 | 1.8391 | 0.0354 | -0.0299 | 51.952
18 | 1.8395 | 0.0402 | -0.0288 | 45.7587
18.5 | 1.8388 | 0.04538 | -0.0282 | 40.5201
19 | 1.8311 | 0.05165 | -0.0281 | 35.4521
19.5 | 1.8231 | 0.05821 | -0.0286 | 31.3194
20 | 1.8036 | 0.06645 | -0.0298 | 27.1422

## 107. Re 10M Mach 0.10 (1)
BIGFOIL.COM POLAR EXPORT
MS3,3-13GP
MS3,3-13GP |  |  |  | Cl Max: | 1.584 | at alpha= | 11.5 | deg
JavaFoil+Calcfoil stall+Eppler ext transition |  |  |  | L/D Max: | 151.808 | at alpha= | 6.5 | deg
Re: | 10000000 |  |  | Cd Min: | 0.00586 | at alpha= | 1 | deg
Mach: | 0.1 |  |  | Cl=0 at alpha= | -4.0738 | deg
|  |  |  | @ Cl=0.1, Cd= | 0.0063346
|  |  |  | @ Cl=0.4, Cd= | 0.006033
|  |  |  | @ Cl=0.6, Cd= | 0.0059
alpha (deg) | Cl | Cd | Cm | Cl/Cd
-16.5 | -0.544 | 0.1064 | -0.048 | -5.111
-16 | -0.558 | 0.09973 | -0.049 | -5.598
-15.5 | -0.571 | 0.09331 | -0.05 | -6.12
-15 | -0.583 | 0.0863 | -0.052 | -6.753
-14.5 | -0.593 | 0.07909 | -0.054 | -7.497
-14 | -0.602 | 0.07025 | -0.056 | -8.577
-13.5 | -0.613 | 0.05872 | -0.06 | -10.444
-13 | -0.627 | 0.04377 | -0.066 | -14.316
-12.5 | -0.638 | 0.03095 | -0.07 | -20.612
-12 | -0.642 | 0.0226 | -0.073 | -28.402
-11.5 | -0.648 | 0.01448 | -0.077 | -44.762
-11 | -0.645 | 0.01081 | -0.08 | -59.685
-10.5 | -0.632 | 0.00912 | -0.083 | -69.305
-10 | -0.601 | 0.00866 | -0.083 | -69.463
-9.5 | -0.566 | 0.00828 | -0.083 | -68.286
-9 | -0.526 | 0.00803 | -0.084 | -65.548
-8.5 | -0.483 | 0.00774 | -0.084 | -62.423
-8 | -0.437 | 0.00752 | -0.085 | -58.119
-7.5 | -0.388 | 0.00738 | -0.085 | -52.564
-7 | -0.336 | 0.0072 | -0.086 | -46.694
-6.5 | -0.282 | 0.00707 | -0.086 | -39.9
-6 | -0.227 | 0.00689 | -0.086 | -32.866
-5.5 | -0.169 | 0.00679 | -0.087 | -24.953
-5 | -0.111 | 0.0067 | -0.087 | -16.558
-4.5 | -0.052 | 0.00666 | -0.088 | -7.738
-4 | 0.009 | 0.00665 | -0.088 | 1.285
-3.5 | 0.069 | 0.00636 | -0.089 | 10.857
-3 | 0.13 | 0.00631 | -0.089 | 20.602
-2.5 | 0.191 | 0.00621 | -0.089 | 30.756
-2 | 0.252 | 0.00616 | -0.09 | 40.909
-1.5 | 0.313 | 0.0061 | -0.09 | 51.293
-1 | 0.374 | 0.00602 | -0.091 | 62.013
-0.5 | 0.434 | 0.00605 | -0.091 | 71.802
0 | 0.495 | 0.00598 | -0.092 | 82.814
0.5 | 0.556 | 0.00601 | -0.092 | 92.555
1 | 0.616 | 0.00586 | -0.092 | 105.234
1.5 | 0.677 | 0.00598 | -0.093 | 113.211
2 | 0.737 | 0.00609 | -0.093 | 120.909
2.5 | 0.797 | 0.00627 | -0.094 | 127.036
3 | 0.856 | 0.00648 | -0.094 | 132.08
3.5 | 0.916 | 0.00673 | -0.094 | 136.133
4 | 0.975 | 0.00695 | -0.095 | 140.285
4.5 | 1.034 | 0.00718 | -0.095 | 143.979
5 | 1.093 | 0.00744 | -0.095 | 146.966
5.5 | 1.151 | 0.00774 | -0.096 | 148.801
6 | 1.209 | 0.00802 | -0.096 | 150.737
6.5 | 1.265 | 0.00834 | -0.097 | 151.808
7 | 1.32 | 0.01019 | -0.097 | 129.535
7.5 | 1.37 | 0.01058 | -0.097 | 129.489
8 | 1.417 | 0.01106 | -0.098 | 128.163
8.5 | 1.457 | 0.01068 | -0.098 | 136.512
9 | 1.495 | 0.01115 | -0.098 | 134.127
9.5 | 1.528 | 0.01167 | -0.098 | 130.958
10 | 1.555 | 0.01461 | -0.099 | 106.405
10.5 | 1.573 | 0.01532 | -0.099 | 102.637
11 | 1.582 | 0.01619 | -0.099 | 97.752
11.5 | 1.584 | 0.0171 | -0.099 | 92.596
12 | 1.577 | 0.01782 | -0.099 | 88.491
12.5 | 1.561 | 0.0192 | -0.098 | 81.273
13 | 1.539 | 0.02069 | -0.098 | 74.375
13.5 | 1.51 | 0.02248 | -0.098 | 67.178
14 | 1.476 | 0.02452 | -0.097 | 60.186
14.5 | 1.436 | 0.02696 | -0.097 | 53.251
15 | 1.391 | 0.02966 | -0.096 | 46.915
15.5 | 1.343 | 0.03287 | -0.096 | 40.85
16 | 1.293 | 0.03576 | -0.096 | 36.172
16.5 | 1.241 | 0.03945 | -0.095 | 31.455

## 108. Re 10M Mach 0.10 (2)
BIGFOIL.COM POLAR EXPORT
MS3,3-13GP
MS3,3-13GP |  |  |  | Cl Max: | 1.8308 | at alpha= | 17.5 | deg
XFOIL ncrit=9 |  |  |  | L/D Max: | 159.174 | at alpha= | 5 | deg
Re: | 10000000 |  |  | Cd Min: | 0.16697 | at alpha= | -20 | deg
Mach: | 0.1 |  |  | Cl=0 at alpha= | -3.9111 | deg
|  |  |  | @ Cl=0.1, Cd= | 0.0056306
|  |  |  | @ Cl=0.4, Cd= | 0.0052562
|  |  |  | @ Cl=0.6, Cd= | 0.00507
alpha (deg) | Cl | Cd | Cm | Cl/Cd
-20 | -0.7734 | 0.16697 | -0.0056 | -4.632
-19.5 | -1.3631 | 0.05455 | -0.0786 | -24.9881
-19 | -1.4208 | 0.04016 | -0.0886 | -35.3785
-18.5 | -1.437 | 0.03259 | -0.0929 | -44.0933
-18 | -1.4633 | 0.02588 | -0.0943 | -56.5417
-17.5 | -1.4801 | 0.02234 | -0.0903 | -66.2534
-17 | -1.4399 | 0.02033 | -0.0907 | -70.8264
-16.5 | -1.3972 | 0.01839 | -0.0908 | -75.9761
-16 | -1.3466 | 0.01695 | -0.0914 | -79.4454
-15.5 | -1.2928 | 0.01562 | -0.0923 | -82.7657
-15 | -1.2356 | 0.01456 | -0.0934 | -84.8626
-14.5 | -1.175 | 0.01363 | -0.0949 | -86.2069
-14 | -1.1325 | 0.01283 | -0.0925 | -88.2697
-13.5 | -1.0786 | 0.01209 | -0.0923 | -89.2142
-13 | -1.0205 | 0.01138 | -0.093 | -89.6749
-12.5 | -0.9644 | 0.01075 | -0.0931 | -89.7116
-12 | -0.8785 | 0.01005 | -0.0996 | -87.4129
-11.5 | -0.7908 | 0.00955 | -0.1065 | -82.8063
-11 | -0.7482 | 0.00923 | -0.1036 | -81.0618
-10.5 | -0.7014 | 0.00877 | -0.1016 | -79.9772
-10 | -0.6521 | 0.00838 | -0.1001 | -77.8162
-9.5 | -0.6016 | 0.00804 | -0.0987 | -74.8259
-9 | -0.5502 | 0.00774 | -0.0976 | -71.0853
-8.5 | -0.4974 | 0.00747 | -0.0967 | -66.5863
-8 | -0.4439 | 0.00721 | -0.0959 | -61.5673
-7.5 | -0.3898 | 0.00699 | -0.0952 | -55.7654
-7 | -0.3357 | 0.00681 | -0.0946 | -49.2952
-6.5 | -0.2817 | 0.00659 | -0.0939 | -42.7466
-6 | -0.2273 | 0.00641 | -0.0933 | -35.4602
-5.5 | -0.1732 | 0.00628 | -0.0926 | -27.5796
-5 | -0.1184 | 0.00615 | -0.0921 | -19.252
-4.5 | -0.0646 | 0.00596 | -0.0914 | -10.8389
-4 | -0.0098 | 0.00583 | -0.0909 | -1.681
-3.5 | 0.0453 | 0.00571 | -0.0904 | 7.9335
-3 | 0.1004 | 0.00563 | -0.09 | 17.833
-2.5 | 0.1553 | 0.00556 | -0.0895 | 27.9317
-2 | 0.2103 | 0.0055 | -0.0891 | 38.2364
-1.5 | 0.2652 | 0.00541 | -0.0887 | 49.0203
-1 | 0.3196 | 0.00534 | -0.0882 | 59.8502
-0.5 | 0.3738 | 0.00531 | -0.0876 | 70.3955
0 | 0.4274 | 0.0052 | -0.087 | 82.1923
0.5 | 0.4817 | 0.00516 | -0.0865 | 93.3527
1 | 0.5352 | 0.00505 | -0.0859 | 105.9802
1.5 | 0.5892 | 0.00506 | -0.0854 | 116.4427
2 | 0.6434 | 0.00511 | -0.0849 | 125.91
2.5 | 0.6973 | 0.00519 | -0.0843 | 134.3545
3 | 0.7514 | 0.0053 | -0.0838 | 141.7736
3.5 | 0.8055 | 0.00542 | -0.0833 | 148.6162
4 | 0.8589 | 0.00558 | -0.0827 | 153.9247
4.5 | 0.9116 | 0.00579 | -0.082 | 157.4439
5 | 0.963 | 0.00605 | -0.081 | 159.1736
5.5 | 1.0129 | 0.0064 | -0.0798 | 158.2656
6 | 1.0636 | 0.00669 | -0.0788 | 158.9836
6.5 | 1.111 | 0.00714 | -0.0771 | 155.6022
7 | 1.1581 | 0.00751 | -0.0754 | 154.2077
7.5 | 1.2009 | 0.00788 | -0.0728 | 152.3985
8 | 1.2867 | 0.0085 | -0.0802 | 151.3765
8.5 | 1.3356 | 0.00926 | -0.0792 | 144.2333
9 | 1.374 | 0.01021 | -0.076 | 134.5739
9.5 | 1.4132 | 0.01108 | -0.0731 | 127.5451
10 | 1.457 | 0.01163 | -0.071 | 125.2794
10.5 | 1.5001 | 0.0122 | -0.0689 | 122.959
11 | 1.5368 | 0.01278 | -0.0655 | 120.2504
11.5 | 1.5717 | 0.01345 | -0.062 | 116.855
12 | 1.6065 | 0.01419 | -0.0586 | 113.2135
12.5 | 1.6391 | 0.01505 | -0.0552 | 108.9103
13 | 1.6713 | 0.01595 | -0.0519 | 104.7837
13.5 | 1.7006 | 0.01704 | -0.0485 | 99.8005
14 | 1.7278 | 0.01833 | -0.0452 | 94.2608
14.5 | 1.7521 | 0.01989 | -0.042 | 88.0895
15 | 1.7734 | 0.0218 | -0.0389 | 81.3486
15.5 | 1.791 | 0.02413 | -0.036 | 74.223
16 | 1.8091 | 0.02663 | -0.0337 | 67.9347
16.5 | 1.8174 | 0.03012 | -0.0313 | 60.3386
17 | 1.8252 | 0.03391 | -0.0295 | 53.8248
17.5 | 1.8308 | 0.03818 | -0.0282 | 47.9518
18 | 1.8284 | 0.04349 | -0.0274 | 42.0418
18.5 | 1.8242 | 0.04936 | -0.0271 | 36.9571
19 | 1.8124 | 0.05634 | -0.0275 | 32.169
19.5 | 1.8007 | 0.06363 | -0.0283 | 28.2995
20 | 1.7767 | 0.07272 | -0.03 | 24.4321

## 109. Re 10M Mach 0.25 (1)
BIGFOIL.COM POLAR EXPORT
MS3,3-13GP
MS3,3-13GP |  |  |  | Cl Max: | 1.563 | at alpha= | 10.5 | deg
JavaFoil+Calcfoil stall+Eppler ext transition |  |  |  | L/D Max: | 149.995 | at alpha= | 6 | deg
Re: | 10000000 |  |  | Cd Min: | 0.00594 | at alpha= | 1 | deg
Mach: | 0.25 |  |  | Cl=0 at alpha= | -4.0726 | deg
|  |  |  | @ Cl=0.1, Cd= | 0.0063919
|  |  |  | @ Cl=0.4, Cd= | 0.0060952
|  |  |  | @ Cl=0.6, Cd= | 0.0060092
alpha (deg) | Cl | Cd | Cm | Cl/Cd
-15 | -0.351 | 0.10064 | -0.047 | -3.488
-14.5 | -0.39 | 0.09383 | -0.048 | -4.16
-14 | -0.426 | 0.08583 | -0.05 | -4.961
-13.5 | -0.456 | 0.07991 | -0.052 | -5.703
-13 | -0.479 | 0.07296 | -0.054 | -6.568
-12.5 | -0.498 | 0.06579 | -0.056 | -7.563
-12 | -0.509 | 0.06027 | -0.058 | -8.447
-11.5 | -0.534 | 0.03999 | -0.068 | -13.353
-11 | -0.562 | 0.02099 | -0.076 | -26.796
-10.5 | -0.571 | 0.01368 | -0.081 | -41.749
-10 | -0.575 | 0.00996 | -0.085 | -57.715
-9.5 | -0.552 | 0.00881 | -0.086 | -62.687
-9 | -0.52 | 0.00835 | -0.086 | -62.212
-8.5 | -0.482 | 0.00804 | -0.087 | -59.899
-8 | -0.439 | 0.00779 | -0.087 | -56.289
-7.5 | -0.392 | 0.00758 | -0.088 | -51.682
-7 | -0.341 | 0.0074 | -0.088 | -46.06
-6.5 | -0.287 | 0.0072 | -0.088 | -39.921
-6 | -0.231 | 0.007 | -0.089 | -33.039
-5.5 | -0.173 | 0.00689 | -0.089 | -25.166
-5 | -0.114 | 0.00677 | -0.09 | -16.776
-4.5 | -0.053 | 0.00674 | -0.09 | -7.846
-4 | 0.009 | 0.00666 | -0.091 | 1.316
-3.5 | 0.071 | 0.00642 | -0.091 | 11.039
-3 | 0.133 | 0.00636 | -0.091 | 20.972
-2.5 | 0.196 | 0.00628 | -0.092 | 31.251
-2 | 0.259 | 0.00622 | -0.092 | 41.612
-1.5 | 0.321 | 0.00617 | -0.093 | 52.101
-1 | 0.384 | 0.00609 | -0.093 | 63.036
-0.5 | 0.446 | 0.00611 | -0.094 | 73.007
0 | 0.509 | 0.00604 | -0.094 | 84.262
0.5 | 0.571 | 0.00607 | -0.094 | 94.004
1 | 0.633 | 0.00594 | -0.095 | 106.607
1.5 | 0.695 | 0.00604 | -0.095 | 115.092
2 | 0.757 | 0.00617 | -0.096 | 122.588
2.5 | 0.818 | 0.00636 | -0.096 | 128.588
3 | 0.88 | 0.00661 | -0.097 | 132.996
3.5 | 0.941 | 0.00687 | -0.097 | 136.919
4 | 1.002 | 0.00711 | -0.097 | 140.944
4.5 | 1.062 | 0.00735 | -0.098 | 144.408
5 | 1.122 | 0.00764 | -0.098 | 146.806
5.5 | 1.182 | 0.00796 | -0.099 | 148.456
6 | 1.24 | 0.00827 | -0.099 | 149.995
6.5 | 1.298 | 0.01021 | -0.099 | 127.124
7 | 1.354 | 0.01063 | -0.1 | 127.403
7.5 | 1.404 | 0.0111 | -0.1 | 126.419
8 | 1.446 | 0.01074 | -0.1 | 134.611
8.5 | 1.485 | 0.01128 | -0.101 | 131.715
9 | 1.519 | 0.01185 | -0.101 | 128.136
9.5 | 1.544 | 0.0149 | -0.101 | 103.639
10 | 1.562 | 0.01573 | -0.101 | 99.244
10.5 | 1.563 | 0.01674 | -0.101 | 93.358
11 | 1.555 | 0.01786 | -0.101 | 87.032
11.5 | 1.532 | 0.01924 | -0.101 | 79.65
12 | 1.499 | 0.02047 | -0.1 | 73.225
12.5 | 1.453 | 0.02246 | -0.1 | 64.722
13 | 1.398 | 0.02463 | -0.099 | 56.745
13.5 | 1.331 | 0.02702 | -0.099 | 49.267
14 | 1.253 | 0.0303 | -0.098 | 41.35
14.5 | 1.167 | 0.03396 | -0.098 | 34.364
15 | 1.074 | 0.03817 | -0.097 | 28.126
15.5 | 0.974 | 0.04297 | -0.096 | 22.678

## 110. Re 10M Mach 0.25 (2)
BIGFOIL.COM POLAR EXPORT
MS3,3-13GP
MS3,3-13GP |  |  |  | Cl Max: | 1.7865 | at alpha= | 16 | deg
XFOIL ncrit=9 |  |  |  | L/D Max: | 161.136 | at alpha= | 5 | deg
Re: | 10000000 |  |  | Cd Min: | 0.21872 | at alpha= | -19.5 | deg
Mach: | 0.25 |  |  | Cl=0 at alpha= | -3.8914 | deg
|  |  |  | @ Cl=0.1, Cd= | 0.0056926
|  |  |  | @ Cl=0.4, Cd= | 0.0053285
|  |  |  | @ Cl=0.6, Cd= | 0.0050988
alpha (deg) | Cl | Cd | Cm | Cl/Cd
-19.5 | -0.5931 | 0.21872 | 0.015 | -2.7117
-19 | -0.5794 | 0.21124 | 0.0111 | -2.7429
-18.5 | -0.6603 | 0.17392 | -0.005 | -3.7966
-18 | -0.6551 | 0.16563 | -0.0093 | -3.9552
-17.5 | -0.6902 | 0.14864 | -0.0183 | -4.6434
-17 | -0.7296 | 0.13223 | -0.0274 | -5.5177
-16.5 | -0.8289 | 0.10679 | -0.043 | -7.762
-16 | -1.1015 | 0.05999 | -0.0753 | -18.3614
-15.5 | -1.197 | 0.03797 | -0.0942 | -31.5249
-15 | -1.2017 | 0.02848 | -0.105 | -42.1945
-14.5 | -1.1915 | 0.02305 | -0.1092 | -51.692
-14 | -1.1476 | 0.01989 | -0.1101 | -57.6973
-13.5 | -1.1121 | 0.01718 | -0.1078 | -64.7322
-13 | -1.0667 | 0.0151 | -0.1058 | -70.6424
-12.5 | -1.0075 | 0.01345 | -0.1057 | -74.9071
-12 | -0.9327 | 0.01204 | -0.1082 | -77.4668
-11.5 | -0.8235 | 0.01076 | -0.1178 | -76.5335
-11 | -0.7808 | 0.01035 | -0.1135 | -75.4396
-10.5 | -0.7313 | 0.00984 | -0.1106 | -74.3191
-10 | -0.6795 | 0.00935 | -0.1083 | -72.6738
-9.5 | -0.6291 | 0.00868 | -0.1059 | -72.477
-9 | -0.5757 | 0.00822 | -0.1039 | -70.0365
-8.5 | -0.5204 | 0.00785 | -0.1024 | -66.293
-8 | -0.4645 | 0.00752 | -0.1011 | -61.7686
-7.5 | -0.4082 | 0.00722 | -0.0999 | -56.5374
-7 | -0.3517 | 0.00699 | -0.0988 | -50.3147
-6.5 | -0.2947 | 0.00677 | -0.0978 | -43.5303
-6 | -0.2383 | 0.00655 | -0.0968 | -36.3817
-5.5 | -0.1819 | 0.00637 | -0.0959 | -28.5557
-5 | -0.1252 | 0.00625 | -0.0951 | -20.032
-4.5 | -0.0684 | 0.0061 | -0.0943 | -11.2131
-4 | -0.0124 | 0.00589 | -0.0935 | -2.1053
-3.5 | 0.0447 | 0.00579 | -0.0929 | 7.7202
-3 | 0.1015 | 0.00569 | -0.0923 | 17.8383
-2.5 | 0.1585 | 0.00561 | -0.0918 | 28.2531
-2 | 0.2155 | 0.00553 | -0.0913 | 38.9693
-1.5 | 0.2721 | 0.00545 | -0.0908 | 49.9266
-1 | 0.3281 | 0.00539 | -0.0902 | 60.872
-0.5 | 0.3841 | 0.00536 | -0.0895 | 71.6604
0 | 0.4397 | 0.00525 | -0.0889 | 83.7524
0.5 | 0.4956 | 0.0052 | -0.0883 | 95.3077
1 | 0.5507 | 0.00509 | -0.0876 | 108.1925
1.5 | 0.6065 | 0.0051 | -0.087 | 118.9216
2 | 0.6623 | 0.00516 | -0.0864 | 128.3527
2.5 | 0.7178 | 0.00525 | -0.0857 | 136.7238
3 | 0.7736 | 0.00539 | -0.085 | 143.525
3.5 | 0.8297 | 0.0055 | -0.0844 | 150.8545
4 | 0.8846 | 0.00568 | -0.0836 | 155.7394
4.5 | 0.9387 | 0.00592 | -0.0826 | 158.5642
5 | 0.9926 | 0.00616 | -0.0815 | 161.1364
5.5 | 1.0438 | 0.00653 | -0.08 | 159.8469
6 | 1.0956 | 0.00687 | -0.0785 | 159.476
6.5 | 1.1453 | 0.00727 | -0.0766 | 157.5378
7 | 1.193 | 0.00771 | -0.0743 | 154.7341
7.5 | 1.2365 | 0.00813 | -0.0711 | 152.091
8 | 1.323 | 0.00887 | -0.0777 | 149.1545
8.5 | 1.3722 | 0.00983 | -0.0761 | 139.5931
9 | 1.4059 | 0.01107 | -0.0713 | 127.0009
9.5 | 1.4506 | 0.0117 | -0.0686 | 123.9829
10 | 1.4898 | 0.01227 | -0.0646 | 121.4181
10.5 | 1.5282 | 0.01295 | -0.0608 | 118.0077
11 | 1.5658 | 0.01373 | -0.057 | 114.0422
11.5 | 1.6003 | 0.01468 | -0.0529 | 109.0123
12 | 1.6339 | 0.01571 | -0.0489 | 104.0038
12.5 | 1.6651 | 0.01694 | -0.045 | 98.294
13 | 1.693 | 0.01846 | -0.0411 | 91.7118
13.5 | 1.7192 | 0.02026 | -0.0375 | 84.8569
14 | 1.7394 | 0.02264 | -0.034 | 76.8286
14.5 | 1.7576 | 0.0254 | -0.0309 | 69.1969
15 | 1.7693 | 0.02892 | -0.0282 | 61.1791
15.5 | 1.7765 | 0.03312 | -0.026 | 53.6383
16 | 1.7865 | 0.03733 | -0.0245 | 47.857
16.5 | 1.7759 | 0.04381 | -0.0234 | 40.5364
17 | 1.7697 | 0.05028 | -0.0231 | 35.1969
17.5 | 1.7574 | 0.0577 | -0.0235 | 30.4575
18 | 1.7355 | 0.06654 | -0.0247 | 26.0821
18.5 | 1.7119 | 0.07589 | -0.0266 | 22.5576
19 | 1.6798 | 0.08653 | -0.0293 | 19.4129
19.5 | 1.6503 | 0.09721 | -0.0325 | 16.9766
20 | 1.6103 | 0.10951 | -0.0368 | 14.7046

## 111. Re 10M Mach 0.50 (1)
BIGFOIL.COM POLAR EXPORT
MS3,3-13GP
MS3,3-13GP |  |  |  | Cl Max: | 1.533 | at alpha= | 8 | deg
JavaFoil+Calcfoil stall+Eppler ext transition |  |  |  | L/D Max: | 143.323 | at alpha= | 5 | deg
Re: | 10000000 |  |  | Cd Min: | 0.00627 | at alpha= | 1 | deg
Mach: | 0.5 |  |  | Cl=0 at alpha= | -4.0735 | deg
|  |  |  | @ Cl=0.1, Cd= | 0.00679
|  |  |  | @ Cl=0.4, Cd= | 0.0063731
|  |  |  | @ Cl=0.6, Cd= | 0.0063411
alpha (deg) | Cl | Cd | Cm | Cl/Cd
-20 | -0.89 | 0.14634 | -0.052 | -6.083
-19.5 | -0.86 | 0.14332 | -0.051 | -6.003
-19 | -0.834 | 0.13466 | -0.052 | -6.192
-18.5 | -0.807 | 0.12588 | -0.052 | -6.414
-18 | -0.779 | 0.13036 | -0.052 | -5.974
-17.5 | -0.752 | 0.12206 | -0.052 | -6.159
-17 | -0.728 | 0.11091 | -0.055 | -6.56
-16.5 | -0.705 | 0.09886 | -0.059 | -7.136
-16 | -0.668 | 0.11192 | -0.051 | -5.965
-15.5 | -0.645 | 0.09697 | -0.056 | -6.656
-15 | -0.628 | 0.08055 | -0.063 | -7.795
-14.5 | -0.583 | 0.09964 | -0.05 | -5.855
-14 | -0.561 | 0.08572 | -0.056 | -6.547
-13.5 | -0.546 | 0.06713 | -0.066 | -8.135
-13 | -0.501 | 0.08383 | -0.052 | -5.981
-12.5 | -0.483 | 0.0679 | -0.062 | -7.107
-12 | -0.445 | 0.07694 | -0.052 | -5.788
-11.5 | -0.425 | 0.06285 | -0.062 | -6.758
-11 | -0.392 | 0.06595 | -0.056 | -5.937
-10.5 | -0.366 | 0.05834 | -0.061 | -6.28
-10 | -0.334 | 0.06078 | -0.055 | -5.501
-9.5 | -0.306 | 0.05811 | -0.055 | -5.27
-9 | -0.28 | 0.05282 | -0.059 | -5.294
-8.5 | -0.28 | 0.02035 | -0.086 | -13.756
-8 | -0.256 | 0.01472 | -0.09 | -17.372
-7.5 | -0.238 | 0.00858 | -0.098 | -27.733
-7 | -0.297 | 0.00866 | -0.098 | -34.34
-6.5 | -0.287 | 0.00801 | -0.099 | -35.841
-6 | -0.243 | 0.00768 | -0.099 | -31.658
-5.5 | -0.187 | 0.0074 | -0.1 | -25.246
-5 | -0.124 | 0.0072 | -0.1 | -17.277
-4.5 | -0.058 | 0.00708 | -0.101 | -8.238
-4 | 0.01 | 0.00698 | -0.101 | 1.393
-3.5 | 0.079 | 0.00688 | -0.102 | 11.471
-3 | 0.149 | 0.00658 | -0.102 | 22.618
-2.5 | 0.219 | 0.00655 | -0.103 | 33.462
-2 | 0.289 | 0.00646 | -0.103 | 44.766
-1.5 | 0.359 | 0.00642 | -0.104 | 55.905
-1 | 0.429 | 0.00634 | -0.104 | 67.675
-0.5 | 0.498 | 0.00638 | -0.105 | 78.164
0 | 0.568 | 0.0063 | -0.105 | 90.172
0.5 | 0.638 | 0.00639 | -0.106 | 99.779
1 | 0.707 | 0.00627 | -0.106 | 112.755
1.5 | 0.776 | 0.0064 | -0.107 | 121.188
2 | 0.845 | 0.00659 | -0.107 | 128.108
2.5 | 0.913 | 0.00688 | -0.107 | 132.663
3 | 0.981 | 0.00724 | -0.108 | 135.542
3.5 | 1.049 | 0.00757 | -0.108 | 138.544
4 | 1.116 | 0.00788 | -0.109 | 141.523
4.5 | 1.182 | 0.00825 | -0.109 | 143.284
5 | 1.248 | 0.00871 | -0.11 | 143.323
5.5 | 1.313 | 0.00919 | -0.11 | 142.806
6 | 1.372 | 0.01083 | -0.11 | 126.658
6.5 | 1.432 | 0.01146 | -0.111 | 124.975
7 | 1.486 | 0.01486 | -0.111 | 99.993
7.5 | 1.521 | 0.01594 | -0.111 | 95.445
8 | 1.533 | 0.0172 | -0.111 | 89.081
8.5 | 1.51 | 0.01897 | -0.11 | 79.57
9 | 1.42 | 0.02114 | -0.11 | 67.175
9.5 | 0.898 | 0.02383 | -0.109 | 37.704
10 | 0.922 | 0.02677 | -0.108 | 34.451
10.5 | 0.942 | 0.03136 | -0.107 | 30.03
11 | 0.958 | 0.03814 | -0.105 | 25.11
11.5 | 0.991 | 0.03744 | -0.105 | 26.47
12 | 1.016 | 0.04027 | -0.105 | 25.221
12.5 | 1.036 | 0.0457 | -0.104 | 22.659
13 | 1.052 | 0.05242 | -0.102 | 20.078

## 112. Re 10M Mach 0.50 (2)
BIGFOIL.COM POLAR EXPORT
MS3,3-13GP
MS3,3-13GP |  |  |  | Cl Max: | 1.6926 | at alpha= | 12 | deg
XFOIL ncrit=9 |  |  |  | L/D Max: | 165.493 | at alpha= | 4.5 | deg
Re: | 10000000 |  |  | Cd Min: | 0.25304 | at alpha= | -20 | deg
Mach: | 0.5 |  |  | Cl=0 at alpha= | -3.8062 | deg
|  |  |  | @ Cl=0.1, Cd= | 0.0059615
|  |  |  | @ Cl=0.4, Cd= | 0.005598
|  |  |  | @ Cl=0.6, Cd= | 0.005365
alpha (deg) | Cl | Cd | Cm | Cl/Cd
-20 | -0.6316 | 0.25304 | 0.0238 | -2.496
-19.5 | -0.6103 | 0.24574 | 0.0196 | -2.4835
-19 | -0.5894 | 0.23825 | 0.0154 | -2.4739
-18.5 | -0.5684 | 0.23096 | 0.0114 | -2.461
-18 | -0.5502 | 0.22221 | 0.0074 | -2.476
-17.5 | -0.5335 | 0.21326 | 0.0034 | -2.5016
-17 | -0.5156 | 0.20548 | 0 | -2.5092
-16.5 | -0.5003 | 0.19743 | -0.0032 | -2.5341
-16 | -0.4795 | 0.18946 | -0.0076 | -2.5309
-15.5 | -0.4535 | 0.18077 | -0.0138 | -2.5087
-15 | -0.4319 | 0.1702 | -0.0209 | -2.5376
-14.5 | -0.4101 | 0.16028 | -0.0276 | -2.5586
-14 | -0.3882 | 0.15072 | -0.0345 | -2.5756
-13.5 | -0.3678 | 0.14134 | -0.0409 | -2.6022
-13 | -0.3506 | 0.13129 | -0.0479 | -2.6704
-12.5 | -0.3438 | 0.11992 | -0.0551 | -2.8669
-12 | -0.345 | 0.11095 | -0.0581 | -3.1095
-11.5 | -0.3638 | 0.09822 | -0.065 | -3.7039
-11 | -0.3618 | 0.08219 | -0.0838 | -4.402
-10.5 | -0.3658 | 0.07231 | -0.092 | -5.0588
-10 | -0.373 | 0.06153 | -0.1024 | -6.0621
-9.5 | -0.3701 | 0.04804 | -0.1205 | -7.704
-9 | -0.3733 | 0.03214 | -0.1422 | -11.6148
-8.5 | -0.405 | 0.02442 | -0.1464 | -16.5848
-8 | -0.4395 | 0.01856 | -0.1387 | -23.68
-7.5 | -0.4472 | 0.01275 | -0.1305 | -35.0745
-7 | -0.4139 | 0.00946 | -0.1233 | -43.7526
-6.5 | -0.3555 | 0.00812 | -0.1185 | -43.7808
-6 | -0.2906 | 0.00745 | -0.1149 | -39.0067
-5.5 | -0.2248 | 0.007 | -0.1119 | -32.1143
-5 | -0.1584 | 0.00667 | -0.1095 | -23.7481
-4.5 | -0.0918 | 0.00648 | -0.1075 | -14.1667
-4 | -0.025 | 0.00632 | -0.1058 | -3.9557
-3.5 | 0.0395 | 0.00609 | -0.1041 | 6.486
-3 | 0.1054 | 0.00595 | -0.1028 | 17.7143
-2.5 | 0.171 | 0.00584 | -0.1017 | 29.2808
-2 | 0.2364 | 0.00576 | -0.1006 | 41.0417
-1.5 | 0.3012 | 0.00567 | -0.0996 | 53.1217
-1 | 0.3652 | 0.00562 | -0.0986 | 64.9822
-0.5 | 0.4286 | 0.00558 | -0.0975 | 76.81
0.5 | 0.5551 | 0.00543 | -0.0954 | 102.2284
1 | 0.6173 | 0.00534 | -0.0941 | 115.5993
1.5 | 0.6804 | 0.00534 | -0.093 | 127.4157
2 | 0.7439 | 0.00543 | -0.0918 | 136.9982
2.5 | 0.8073 | 0.00555 | -0.0904 | 145.4595
3 | 0.8708 | 0.00571 | -0.089 | 152.5044
3.5 | 0.9337 | 0.00589 | -0.0874 | 158.5229
4 | 0.9968 | 0.0061 | -0.0856 | 163.4098
4.5 | 1.0575 | 0.00639 | -0.0832 | 165.493
5 | 1.1164 | 0.00675 | -0.0804 | 165.3926
5.5 | 1.1747 | 0.00713 | -0.0772 | 164.7546
6 | 1.2286 | 0.00762 | -0.0731 | 161.2336
6.5 | 1.2796 | 0.008 | -0.0681 | 159.95
7 | 1.3215 | 0.00857 | -0.0614 | 154.2007
7.5 | 1.3585 | 0.00916 | -0.0539 | 148.3079
8 | 1.4565 | 0.01055 | -0.059 | 138.0569
8.5 | 1.4844 | 0.013 | -0.0522 | 114.1846
9 | 1.5274 | 0.0143 | -0.0467 | 106.8112
9.5 | 1.571 | 0.01577 | -0.0415 | 99.6195
10 | 1.6106 | 0.01766 | -0.0365 | 91.2005
10.5 | 1.6447 | 0.02016 | -0.0316 | 81.5823
11 | 1.6717 | 0.02346 | -0.0271 | 71.2575
11.5 | 1.6885 | 0.02777 | -0.023 | 60.803
12 | 1.6926 | 0.03334 | -0.0196 | 50.7678
12.5 | 1.6827 | 0.04034 | -0.0173 | 41.7129
13 | 1.6694 | 0.04807 | -0.0159 | 34.7285
13.5 | 1.5993 | 0.06113 | -0.0177 | 26.1623
14 | 1.5533 | 0.07264 | -0.02 | 21.3835
14.5 | 1.5131 | 0.08406 | -0.023 | 18.0002
15 | 1.4726 | 0.09589 | -0.0268 | 15.3572
15.5 | 1.4326 | 0.10806 | -0.0314 | 13.2574
16 | 1.3976 | 0.12022 | -0.0366 | 11.6254
16.5 | 1.3681 | 0.13208 | -0.0421 | 10.3581
17 | 1.334 | 0.14519 | -0.0492 | 9.188

## 113. Re 12M Mach 0.00 (1)
BIGFOIL.COM POLAR EXPORT
MS3,3-13GP
MS3,3-13GP |  |  |  | Cl Max: | 1.591 | at alpha= | 11.5 | deg
JavaFoil+Calcfoil stall+Eppler ext transition |  |  |  | L/D Max: | 154.157 | at alpha= | 6.5 | deg
Re: | 12000000 |  |  | Cd Min: | 0.0059 | at alpha= | 1.5 | deg
Mach: | 0 |  |  | Cl=0 at alpha= | -4.075 | deg
|  |  |  | @ Cl=0.1, Cd= | 0.006219
|  |  |  | @ Cl=0.4, Cd= | 0.0059953
|  |  |  | @ Cl=0.6, Cd= | 0.0059992
alpha (deg) | Cl | Cd | Cm | Cl/Cd
-16.5 | -0.58 | 0.10165 | -0.049 | -5.71
-16 | -0.592 | 0.09448 | -0.051 | -6.271
-15.5 | -0.603 | 0.08733 | -0.052 | -6.908
-15 | -0.613 | 0.07919 | -0.055 | -7.745
-14.5 | -0.622 | 0.07102 | -0.057 | -8.757
-14 | -0.633 | 0.05936 | -0.06 | -10.661
-13.5 | -0.651 | 0.04245 | -0.066 | -15.333
-13 | -0.663 | 0.02982 | -0.07 | -22.246
-12.5 | -0.667 | 0.0223 | -0.073 | -29.918
-12 | -0.663 | 0.0178 | -0.075 | -37.254
-11.5 | -0.668 | 0.0117 | -0.079 | -57.034
-11 | -0.661 | 0.00976 | -0.081 | -67.664
-10.5 | -0.636 | 0.00877 | -0.082 | -72.496
-10 | -0.604 | 0.00834 | -0.083 | -72.347
-9.5 | -0.567 | 0.00804 | -0.083 | -70.486
-9 | -0.526 | 0.0078 | -0.083 | -67.459
-8.5 | -0.483 | 0.00755 | -0.084 | -63.957
-8 | -0.436 | 0.0074 | -0.084 | -58.97
-7.5 | -0.387 | 0.00723 | -0.085 | -53.527
-7 | -0.335 | 0.00704 | -0.085 | -47.564
-6.5 | -0.281 | 0.00688 | -0.086 | -40.892
-6 | -0.226 | 0.00676 | -0.086 | -33.386
-5.5 | -0.169 | 0.00666 | -0.086 | -25.312
-5 | -0.11 | 0.00663 | -0.087 | -16.658
-4.5 | -0.051 | 0.00655 | -0.087 | -7.829
-4 | 0.009 | 0.00651 | -0.088 | 1.305
-3.5 | 0.069 | 0.00625 | -0.088 | 10.998
-3 | 0.129 | 0.00619 | -0.089 | 20.872
-2.5 | 0.19 | 0.00617 | -0.089 | 30.803
-2 | 0.251 | 0.00609 | -0.089 | 41.163
-1.5 | 0.311 | 0.00605 | -0.09 | 51.415
-1 | 0.372 | 0.006 | -0.09 | 61.898
-0.5 | 0.432 | 0.00599 | -0.091 | 72.187
0 | 0.493 | 0.00594 | -0.091 | 83.028
0.5 | 0.553 | 0.00596 | -0.091 | 92.793
1 | 0.613 | 0.00601 | -0.092 | 102.111
1.5 | 0.673 | 0.0059 | -0.092 | 114.037
2 | 0.733 | 0.00605 | -0.093 | 121.077
2.5 | 0.793 | 0.00625 | -0.093 | 126.929
3 | 0.852 | 0.00646 | -0.093 | 131.942
3.5 | 0.912 | 0.00667 | -0.094 | 136.634
4 | 0.971 | 0.00687 | -0.094 | 141.204
4.5 | 1.029 | 0.00708 | -0.095 | 145.28
5 | 1.088 | 0.00735 | -0.095 | 147.938
5.5 | 1.145 | 0.00762 | -0.095 | 150.396
6 | 1.203 | 0.00788 | -0.096 | 152.58
6.5 | 1.259 | 0.00817 | -0.096 | 154.157
7 | 1.314 | 0.00987 | -0.096 | 133.22
7.5 | 1.364 | 0.01024 | -0.097 | 133.256
8 | 1.411 | 0.01066 | -0.097 | 132.301
8.5 | 1.454 | 0.0111 | -0.098 | 130.941
9 | 1.491 | 0.01071 | -0.098 | 139.184
9.5 | 1.525 | 0.01119 | -0.098 | 136.211
10 | 1.553 | 0.01171 | -0.098 | 132.567
10.5 | 1.573 | 0.01465 | -0.099 | 107.387
11 | 1.587 | 0.0154 | -0.099 | 103.033
11.5 | 1.591 | 0.01625 | -0.099 | 97.917
12 | 1.589 | 0.01722 | -0.099 | 92.243
12.5 | 1.578 | 0.01829 | -0.098 | 86.29
13 | 1.56 | 0.0193 | -0.098 | 80.818
13.5 | 1.536 | 0.02085 | -0.098 | 73.652
14 | 1.507 | 0.02268 | -0.097 | 66.418
14.5 | 1.473 | 0.02462 | -0.097 | 59.833
15 | 1.433 | 0.02726 | -0.097 | 52.57
15.5 | 1.39 | 0.02997 | -0.096 | 46.39
16 | 1.346 | 0.03254 | -0.096 | 41.371
16.5 | 1.299 | 0.03585 | -0.095 | 36.24

## 114. Re 12M Mach 0.00 (2)
BIGFOIL.COM POLAR EXPORT
MS3,3-13GP
MS3,3-13GP |  |  |  | Cl Max: | 1.8618 | at alpha= | 18.5 | deg
XFOIL ncrit=9 |  |  |  | L/D Max: | 160.242 | at alpha= | 6 | deg
Re: | 12000000 |  |  | Cd Min: | 0.06342 | at alpha= | 20 | deg
Mach: | 0 |  |  | Cl=0 at alpha= | -3.9135 | deg
|  |  |  | @ Cl=0.1, Cd= | 0.0055302
|  |  |  | @ Cl=0.4, Cd= | 0.0052093
|  |  |  | @ Cl=0.6, Cd= | 0.0050661
alpha (deg) | Cl | Cd | Cm | Cl/Cd
-20 | -1.5079 | 0.03796 | -0.0884 | -39.7234
-19.5 | -1.5175 | 0.03149 | -0.0917 | -48.1899
-19 | -1.5145 | 0.02712 | -0.0929 | -55.8444
-18.5 | -1.5249 | 0.02326 | -0.0911 | -65.5589
-18 | -1.5095 | 0.02105 | -0.0892 | -71.7102
-17.5 | -1.4701 | 0.0189 | -0.0897 | -77.7831
-17 | -1.4231 | 0.01756 | -0.0902 | -81.0421
-16.5 | -1.3768 | 0.01612 | -0.0904 | -85.4094
-16 | -1.324 | 0.01501 | -0.0914 | -88.2079
-15.5 | -1.2696 | 0.01391 | -0.0924 | -91.2725
-15 | -1.2122 | 0.01305 | -0.0938 | -92.8889
-14.5 | -1.17 | 0.01233 | -0.0916 | -94.8905
-14 | -1.12 | 0.01165 | -0.091 | -96.1373
-13.5 | -1.0646 | 0.01105 | -0.0913 | -96.3439
-13 | -1.0053 | 0.01044 | -0.0925 | -96.2931
-12.5 | -0.9318 | 0.00984 | -0.0967 | -94.6951
-12 | -0.838 | 0.00937 | -0.1053 | -89.4344
-11.5 | -0.7962 | 0.00911 | -0.1025 | -87.3985
-11 | -0.7476 | 0.00884 | -0.101 | -84.5701
-10.5 | -0.6992 | 0.00846 | -0.0996 | -82.6478
-10 | -0.6497 | 0.00809 | -0.0983 | -80.309
-9.5 | -0.5993 | 0.00777 | -0.0971 | -77.13
-9 | -0.548 | 0.00746 | -0.0962 | -73.4584
-8.5 | -0.4951 | 0.0072 | -0.0954 | -68.7639
-8 | -0.4419 | 0.00696 | -0.0948 | -63.4914
-7.5 | -0.3881 | 0.00676 | -0.0942 | -57.4112
-7 | -0.3343 | 0.0066 | -0.0937 | -50.6515
-6.5 | -0.2803 | 0.00642 | -0.0931 | -43.6604
-6 | -0.2265 | 0.00627 | -0.0925 | -36.1244
-5.5 | -0.1724 | 0.00613 | -0.0919 | -28.124
-5 | -0.1179 | 0.00602 | -0.0915 | -19.5847
-4.5 | -0.064 | 0.00586 | -0.0909 | -10.9215
-4 | -0.0095 | 0.00571 | -0.0904 | -1.6637
-3.5 | 0.0454 | 0.00562 | -0.09 | 8.0783
-3 | 0.1001 | 0.00553 | -0.0896 | 18.1013
-2.5 | 0.1551 | 0.00546 | -0.0892 | 28.4066
-2 | 0.2097 | 0.00541 | -0.0888 | 38.7616
-1.5 | 0.2644 | 0.00534 | -0.0884 | 49.5131
-1 | 0.3185 | 0.00529 | -0.0879 | 60.2079
-0.5 | 0.3727 | 0.00525 | -0.0875 | 70.9905
0 | 0.4264 | 0.00517 | -0.0869 | 82.4758
0.5 | 0.4809 | 0.00514 | -0.0865 | 93.5603
1 | 0.5342 | 0.00506 | -0.086 | 105.5731
2 | 0.6414 | 0.00507 | -0.0849 | 126.5089
2.5 | 0.6951 | 0.00514 | -0.0844 | 135.2335
3 | 0.749 | 0.00524 | -0.0839 | 142.9389
3.5 | 0.8025 | 0.00536 | -0.0834 | 149.7201
4 | 0.8556 | 0.00551 | -0.0829 | 155.2813
4.5 | 0.9082 | 0.00571 | -0.0822 | 159.0543
5 | 0.9589 | 0.00599 | -0.0812 | 160.0835
5.5 | 1.0089 | 0.00631 | -0.0801 | 159.8891
6 | 1.0592 | 0.00661 | -0.0791 | 160.2421
6.5 | 1.1068 | 0.00704 | -0.0776 | 157.2159
7 | 1.1541 | 0.00744 | -0.076 | 155.121
7.5 | 1.1991 | 0.00788 | -0.0741 | 152.1701
8 | 1.2387 | 0.00827 | -0.071 | 149.7823
8.5 | 1.3244 | 0.00905 | -0.0786 | 146.3425
9 | 1.3724 | 0.00992 | -0.0777 | 138.3468
9.5 | 1.4135 | 0.01068 | -0.0752 | 132.3502
10 | 1.4585 | 0.01118 | -0.0735 | 130.4562
10.5 | 1.502 | 0.01172 | -0.0716 | 128.157
11 | 1.5442 | 0.01229 | -0.0696 | 125.6469
11.5 | 1.5788 | 0.0129 | -0.066 | 122.3876
12 | 1.6134 | 0.01355 | -0.0626 | 119.0701
12.5 | 1.6482 | 0.01424 | -0.0595 | 115.7444
13 | 1.6815 | 0.015 | -0.0563 | 112.1
13.5 | 1.7123 | 0.01591 | -0.053 | 107.6241
14 | 1.7408 | 0.01698 | -0.0497 | 102.5206
14.5 | 1.7668 | 0.01826 | -0.0464 | 96.7579
15 | 1.7897 | 0.01983 | -0.0431 | 90.2521
15.5 | 1.8089 | 0.0218 | -0.04 | 82.9771
16 | 1.83 | 0.02379 | -0.0375 | 76.9231
16.5 | 1.8397 | 0.02682 | -0.0346 | 68.5943
17 | 1.851 | 0.02998 | -0.0325 | 61.7412
17.5 | 1.8607 | 0.03348 | -0.0308 | 55.5765
18 | 1.8616 | 0.03808 | -0.0294 | 48.8866
18.5 | 1.8618 | 0.04301 | -0.0285 | 43.2876
19 | 1.8543 | 0.04914 | -0.0283 | 37.735
19.5 | 1.8477 | 0.05538 | -0.0285 | 33.364
20 | 1.8291 | 0.06342 | -0.0295 | 28.8411

## 115. Re 12M Mach 0.10 (1)
BIGFOIL.COM POLAR EXPORT
MS3,3-13GP
MS3,3-13GP |  |  |  | Cl Max: | 1.586 | at alpha= | 11 | deg
JavaFoil+Calcfoil stall+Eppler ext transition |  |  |  | L/D Max: | 153.705 | at alpha= | 6.5 | deg
Re: | 12000000 |  |  | Cd Min: | 0.00593 | at alpha= | 1.5 | deg
Mach: | 0.1 |  |  | Cl=0 at alpha= | -4.0738 | deg
|  |  |  | @ Cl=0.1, Cd= | 0.0062397
|  |  |  | @ Cl=0.4, Cd= | 0.0060113
|  |  |  | @ Cl=0.6, Cd= | 0.0059867
alpha (deg) | Cl | Cd | Cm | Cl/Cd
-16.5 | -0.545 | 0.10411 | -0.049 | -5.235
-16 | -0.56 | 0.09739 | -0.05 | -5.746
-15.5 | -0.573 | 0.09077 | -0.051 | -6.311
-15 | -0.585 | 0.08324 | -0.053 | -7.03
-14.5 | -0.596 | 0.07547 | -0.055 | -7.898
-14 | -0.607 | 0.06556 | -0.058 | -9.261
-13.5 | -0.619 | 0.05413 | -0.062 | -11.428
-13 | -0.639 | 0.03576 | -0.068 | -17.868
-12.5 | -0.648 | 0.02573 | -0.072 | -25.193
-12 | -0.648 | 0.01983 | -0.075 | -32.702
-11.5 | -0.655 | 0.01276 | -0.078 | -51.306
-11 | -0.653 | 0.01 | -0.081 | -65.342
-10.5 | -0.632 | 0.00897 | -0.083 | -70.458
-10 | -0.601 | 0.00845 | -0.083 | -71.151
-9.5 | -0.566 | 0.00809 | -0.083 | -69.891
-9 | -0.526 | 0.00785 | -0.084 | -66.98
-8.5 | -0.483 | 0.0076 | -0.084 | -63.596
-8 | -0.437 | 0.00743 | -0.085 | -58.762
-7.5 | -0.388 | 0.00726 | -0.085 | -53.4
-7 | -0.336 | 0.00708 | -0.086 | -47.501
-6.5 | -0.282 | 0.00691 | -0.086 | -40.86
-6 | -0.227 | 0.00679 | -0.086 | -33.36
-5.5 | -0.169 | 0.00669 | -0.087 | -25.308
-5 | -0.111 | 0.00666 | -0.087 | -16.658
-4.5 | -0.052 | 0.00657 | -0.088 | -7.839
-4 | 0.009 | 0.00649 | -0.088 | 1.316
-3.5 | 0.069 | 0.00626 | -0.089 | 11.027
-3 | 0.13 | 0.00622 | -0.089 | 20.897
-2.5 | 0.191 | 0.00615 | -0.089 | 31.047
-2 | 0.252 | 0.00612 | -0.09 | 41.207
-1.5 | 0.313 | 0.00607 | -0.09 | 51.521
-1 | 0.374 | 0.00602 | -0.091 | 62.003
-0.5 | 0.434 | 0.006 | -0.091 | 72.348
0 | 0.495 | 0.00596 | -0.092 | 83.15
0.5 | 0.556 | 0.00595 | -0.092 | 93.373
1 | 0.616 | 0.006 | -0.092 | 102.711
1.5 | 0.677 | 0.00593 | -0.093 | 114.137
2 | 0.737 | 0.00606 | -0.093 | 121.613
2.5 | 0.797 | 0.00627 | -0.094 | 127.103
3 | 0.856 | 0.00648 | -0.094 | 132.092
3.5 | 0.916 | 0.00669 | -0.094 | 136.851
4 | 0.975 | 0.00689 | -0.095 | 141.612
4.5 | 1.034 | 0.00713 | -0.095 | 145.119
5 | 1.093 | 0.00739 | -0.095 | 147.793
5.5 | 1.151 | 0.00765 | -0.096 | 150.452
6 | 1.209 | 0.00794 | -0.096 | 152.255
6.5 | 1.265 | 0.00823 | -0.097 | 153.705
7 | 1.32 | 0.00994 | -0.097 | 132.788
7.5 | 1.37 | 0.01032 | -0.097 | 132.751
8 | 1.417 | 0.01076 | -0.098 | 131.646
8.5 | 1.46 | 0.01122 | -0.098 | 130.066
9 | 1.496 | 0.01083 | -0.098 | 138.12
9.5 | 1.528 | 0.01131 | -0.099 | 135.112
10 | 1.555 | 0.01187 | -0.099 | 131.03
10.5 | 1.574 | 0.01485 | -0.099 | 105.985
11 | 1.586 | 0.01563 | -0.099 | 101.445
11.5 | 1.586 | 0.01653 | -0.099 | 95.948
12 | 1.58 | 0.01757 | -0.099 | 89.965
12.5 | 1.565 | 0.01881 | -0.099 | 83.157
13 | 1.543 | 0.0198 | -0.098 | 77.956
13.5 | 1.514 | 0.0215 | -0.098 | 70.414
14 | 1.48 | 0.02341 | -0.098 | 63.221
14.5 | 1.44 | 0.02568 | -0.097 | 56.095
15 | 1.395 | 0.02837 | -0.097 | 49.186
15.5 | 1.347 | 0.03125 | -0.096 | 43.119
16 | 1.298 | 0.03401 | -0.096 | 38.158

## 116. Re 12M Mach 0.10 (2)
BIGFOIL.COM POLAR EXPORT
MS3,3-13GP
MS3,3-13GP |  |  |  | Cl Max: | 1.8531 | at alpha= | 17.5 | deg
XFOIL ncrit=9 |  |  |  | L/D Max: | 160.664 | at alpha= | 6 | deg
Re: | 12000000 |  |  | Cd Min: | 0.0698 | at alpha= | 20 | deg
Mach: | 0.1 |  |  | Cl=0 at alpha= | -3.9096 | deg
|  |  |  | @ Cl=0.1, Cd= | 0.0055405
|  |  |  | @ Cl=0.4, Cd= | 0.0052116
|  |  |  | @ Cl=0.6, Cd= | 0.0050469
alpha (deg) | Cl | Cd | Cm | Cl/Cd
-20 | -1.3694 | 0.06066 | -0.0749 | -22.575
-19.5 | -1.4497 | 0.04275 | -0.0876 | -33.9111
-19 | -1.4637 | 0.03514 | -0.0921 | -41.6534
-18.5 | -1.4824 | 0.02828 | -0.0948 | -52.4187
-18 | -1.4889 | 0.02424 | -0.0939 | -61.4233
-17.5 | -1.47 | 0.02136 | -0.0939 | -68.8202
-17 | -1.4297 | 0.01943 | -0.094 | -73.5821
-16.5 | -1.3865 | 0.01749 | -0.0941 | -79.2739
-16 | -1.3359 | 0.0161 | -0.0946 | -82.9752
-15.5 | -1.2825 | 0.01474 | -0.0954 | -87.0081
-15 | -1.225 | 0.01372 | -0.0964 | -89.2857
-14.5 | -1.18 | 0.01284 | -0.0947 | -91.9003
-14 | -1.1316 | 0.01207 | -0.0934 | -93.7531
-13.5 | -1.076 | 0.01137 | -0.0935 | -94.635
-13 | -1.0163 | 0.01069 | -0.0944 | -95.0702
-12.5 | -0.9429 | 0.01005 | -0.0982 | -93.8209
-12 | -0.8452 | 0.00952 | -0.1073 | -88.7815
-11.5 | -0.8033 | 0.00925 | -0.1042 | -86.8432
-11 | -0.7542 | 0.00897 | -0.1026 | -84.0803
-10.5 | -0.7046 | 0.00864 | -0.1011 | -81.5509
-10 | -0.655 | 0.00821 | -0.0996 | -79.7808
-9.5 | -0.6043 | 0.00786 | -0.0983 | -76.883
-9 | -0.5526 | 0.00754 | -0.0972 | -73.2891
-8.5 | -0.4993 | 0.00726 | -0.0964 | -68.7741
-8 | -0.4456 | 0.007 | -0.0957 | -63.6571
-7.5 | -0.3914 | 0.00679 | -0.095 | -57.6436
-7 | -0.3371 | 0.00663 | -0.0944 | -50.8446
-6.5 | -0.2826 | 0.00645 | -0.0938 | -43.814
-6 | -0.2285 | 0.00629 | -0.0931 | -36.3275
-5.5 | -0.174 | 0.00614 | -0.0925 | -28.3388
-5 | -0.1191 | 0.00604 | -0.092 | -19.7185
-4.5 | -0.0647 | 0.00588 | -0.0914 | -11.0034
-4 | -0.01 | 0.00572 | -0.0909 | -1.7483
-3.5 | 0.0453 | 0.00563 | -0.0905 | 8.0462
-3 | 0.1003 | 0.00554 | -0.09 | 18.1047
-2.5 | 0.1556 | 0.00547 | -0.0897 | 28.4461
-2 | 0.2107 | 0.00542 | -0.0892 | 38.8745
-1.5 | 0.2657 | 0.00535 | -0.0888 | 49.6636
-1 | 0.3201 | 0.0053 | -0.0883 | 60.3962
0 | 0.4286 | 0.00518 | -0.0873 | 82.7413
0.5 | 0.4834 | 0.00514 | -0.0869 | 94.0467
1 | 0.537 | 0.00506 | -0.0863 | 106.1265
1.5 | 0.5907 | 0.00504 | -0.0857 | 117.2024
2 | 0.6449 | 0.00508 | -0.0852 | 126.9488
2.5 | 0.6989 | 0.00515 | -0.0847 | 135.7087
3 | 0.7531 | 0.00525 | -0.0842 | 143.4476
3.5 | 0.807 | 0.00537 | -0.0837 | 150.2793
4 | 0.8604 | 0.00552 | -0.0831 | 155.8696
4.5 | 0.9133 | 0.00572 | -0.0824 | 159.6678
5 | 0.9643 | 0.00601 | -0.0813 | 160.4493
5.5 | 1.0145 | 0.00633 | -0.0801 | 160.2686
6 | 1.0652 | 0.00663 | -0.0791 | 160.6637
6.5 | 1.113 | 0.00707 | -0.0775 | 157.4257
7 | 1.1606 | 0.00748 | -0.0759 | 155.1604
7.5 | 1.2056 | 0.00792 | -0.0738 | 152.2222
8 | 1.2452 | 0.00833 | -0.0706 | 149.4838
8.5 | 1.3312 | 0.00914 | -0.0781 | 145.6455
9 | 1.3765 | 0.0102 | -0.0766 | 134.951
9.5 | 1.421 | 0.01079 | -0.0745 | 131.696
10 | 1.4662 | 0.01129 | -0.0727 | 129.8671
10.5 | 1.5096 | 0.01185 | -0.0706 | 127.3924
11 | 1.5496 | 0.01244 | -0.0679 | 124.5659
11.5 | 1.5841 | 0.01307 | -0.0642 | 121.2012
12 | 1.6196 | 0.01375 | -0.0609 | 117.7891
12.5 | 1.6542 | 0.01448 | -0.0576 | 114.2403
13 | 1.6871 | 0.01531 | -0.0543 | 110.196
13.5 | 1.7171 | 0.01631 | -0.0509 | 105.279
14 | 1.7448 | 0.0175 | -0.0474 | 99.7029
14.5 | 1.7699 | 0.01893 | -0.044 | 93.4971
15 | 1.7918 | 0.02069 | -0.0408 | 86.6022
15.5 | 1.8096 | 0.02289 | -0.0376 | 79.0564
16 | 1.8297 | 0.02514 | -0.0352 | 72.7804
16.5 | 1.8374 | 0.02853 | -0.0324 | 64.4024
17 | 1.8464 | 0.0321 | -0.0304 | 57.5202
17.5 | 1.8531 | 0.03611 | -0.0289 | 51.3182
18 | 1.8514 | 0.04121 | -0.0278 | 44.926
18.5 | 1.8479 | 0.04686 | -0.0273 | 39.4345
19 | 1.8346 | 0.05387 | -0.0274 | 34.0561
19.5 | 1.8249 | 0.06082 | -0.0281 | 30.0049
20 | 1.8007 | 0.0698 | -0.0295 | 25.798

## 117. Re 12M Mach 0.25 (1)
BIGFOIL.COM POLAR EXPORT
MS3,3-13GP
MS3,3-13GP |  |  |  | Cl Max: | 1.566 | at alpha= | 10.5 | deg
JavaFoil+Calcfoil stall+Eppler ext transition |  |  |  | L/D Max: | 151.871 | at alpha= | 6 | deg
Re: | 12000000 |  |  | Cd Min: | 0.006 | at alpha= | 1.5 | deg
Mach: | 0.25 |  |  | Cl=0 at alpha= | -4.0726 | deg
|  |  |  | @ Cl=0.1, Cd= | 0.0063019
|  |  |  | @ Cl=0.4, Cd= | 0.0060823
|  |  |  | @ Cl=0.6, Cd= | 0.0060427
alpha (deg) | Cl | Cd | Cm | Cl/Cd
-15.5 | -0.307 | 0.10696 | -0.046 | -2.874
-15 | -0.351 | 0.09924 | -0.047 | -3.541
-14.5 | -0.391 | 0.09229 | -0.049 | -4.236
-14 | -0.427 | 0.08403 | -0.051 | -5.078
-13.5 | -0.457 | 0.07785 | -0.053 | -5.869
-13 | -0.481 | 0.07111 | -0.055 | -6.758
-12.5 | -0.501 | 0.06227 | -0.058 | -8.041
-12 | -0.513 | 0.05621 | -0.06 | -9.13
-11.5 | -0.541 | 0.03506 | -0.07 | -15.437
-11 | -0.566 | 0.01917 | -0.077 | -29.547
-10.5 | -0.579 | 0.01192 | -0.082 | -48.531
-10 | -0.577 | 0.00961 | -0.085 | -60.051
-9.5 | -0.552 | 0.0086 | -0.086 | -64.25
-9 | -0.52 | 0.00816 | -0.086 | -63.687
-8.5 | -0.482 | 0.00788 | -0.087 | -61.141
-8 | -0.439 | 0.00765 | -0.087 | -57.339
-7.5 | -0.392 | 0.00741 | -0.088 | -52.835
-7 | -0.341 | 0.00722 | -0.088 | -47.263
-6.5 | -0.287 | 0.00702 | -0.088 | -40.955
-6 | -0.231 | 0.00689 | -0.089 | -33.57
-5.5 | -0.173 | 0.00678 | -0.089 | -25.566
-5 | -0.114 | 0.00673 | -0.09 | -16.889
-4.5 | -0.053 | 0.00664 | -0.09 | -7.955
-4 | 0.009 | 0.00654 | -0.091 | 1.34
-3.5 | 0.071 | 0.00633 | -0.091 | 11.206
-3 | 0.133 | 0.00627 | -0.091 | 21.293
-2.5 | 0.196 | 0.00621 | -0.092 | 31.597
-2 | 0.259 | 0.00617 | -0.092 | 41.978
-1.5 | 0.321 | 0.00614 | -0.093 | 52.361
-1 | 0.384 | 0.00609 | -0.093 | 63.047
-0.5 | 0.446 | 0.00606 | -0.094 | 73.64
0 | 0.509 | 0.00602 | -0.094 | 84.52
0.5 | 0.571 | 0.00601 | -0.094 | 94.949
1 | 0.633 | 0.00608 | -0.095 | 104.095
1.5 | 0.695 | 0.006 | -0.095 | 115.931
2 | 0.757 | 0.00616 | -0.096 | 122.919
2.5 | 0.818 | 0.00637 | -0.096 | 128.509
3 | 0.88 | 0.00661 | -0.097 | 133.145
3.5 | 0.941 | 0.00681 | -0.097 | 138.058
4 | 1.002 | 0.00705 | -0.097 | 142.059
4.5 | 1.062 | 0.0073 | -0.098 | 145.575
5 | 1.122 | 0.00758 | -0.098 | 148.002
5.5 | 1.182 | 0.00786 | -0.099 | 150.251
6 | 1.24 | 0.00817 | -0.099 | 151.871
6.5 | 1.298 | 0.00995 | -0.099 | 130.413
7 | 1.354 | 0.01035 | -0.1 | 130.826
7.5 | 1.404 | 0.0108 | -0.1 | 130.013
8 | 1.449 | 0.01045 | -0.1 | 138.681
8.5 | 1.486 | 0.01095 | -0.101 | 135.74
9 | 1.519 | 0.01149 | -0.101 | 132.247
9.5 | 1.546 | 0.01446 | -0.101 | 106.921
10 | 1.563 | 0.01525 | -0.101 | 102.488
10.5 | 1.566 | 0.0162 | -0.101 | 96.694
11 | 1.558 | 0.01726 | -0.101 | 90.27
11.5 | 1.537 | 0.01849 | -0.101 | 83.122
12 | 1.503 | 0.02001 | -0.101 | 75.141
12.5 | 1.457 | 0.02188 | -0.1 | 66.602
13 | 1.402 | 0.02354 | -0.1 | 59.545
13.5 | 1.335 | 0.02586 | -0.099 | 51.628
14 | 1.257 | 0.02886 | -0.099 | 43.559
14.5 | 1.171 | 0.03233 | -0.098 | 36.205
15 | 1.077 | 0.03635 | -0.097 | 29.632
15.5 | 0.978 | 0.04074 | -0.097 | 24.007

## 118. Re 12M Mach 0.25 (2)
BIGFOIL.COM POLAR EXPORT
MS3,3-13GP
MS3,3-13GP |  |  |  | Cl Max: | 1.8127 | at alpha= | 16 | deg
XFOIL ncrit=9 |  |  |  | L/D Max: | 162.668 | at alpha= | 5 | deg
Re: | 12000000 |  |  | Cd Min: | 0.1835 | at alpha= | -19 | deg
Mach: | 0.25 |  |  | Cl=0 at alpha= | -3.8899 | deg
|  |  |  | @ Cl=0.1, Cd= | 0.0056024
|  |  |  | @ Cl=0.4, Cd= | 0.0052574
|  |  |  | @ Cl=0.6, Cd= | 0.0050744
alpha (deg) | Cl | Cd | Cm | Cl/Cd
-19 | -0.6622 | 0.1835 | 0.0003 | -3.6087
-18.5 | -0.675 | 0.17047 | -0.0066 | -3.9596
-18 | -0.6952 | 0.15653 | -0.0142 | -4.4413
-17.5 | -0.7424 | 0.13815 | -0.0246 | -5.3739
-17 | -0.8427 | 0.11223 | -0.0406 | -7.5087
-16.5 | -1.1174 | 0.06542 | -0.0732 | -17.0804
-16 | -1.1924 | 0.04446 | -0.0915 | -26.8196
-15.5 | -1.2365 | 0.03014 | -0.1065 | -41.0252
-15 | -1.2407 | 0.02314 | -0.1127 | -53.6171
-14.5 | -1.2089 | 0.01952 | -0.1127 | -61.9314
-14 | -1.1562 | 0.01712 | -0.113 | -67.535
-13.5 | -1.1254 | 0.01527 | -0.108 | -73.7001
-13 | -1.0702 | 0.0136 | -0.107 | -78.6912
-12.5 | -1.0046 | 0.01223 | -0.1075 | -82.1423
-12 | -0.878 | 0.01083 | -0.1203 | -81.0711
-11.5 | -0.8407 | 0.01034 | -0.1149 | -81.3056
-11 | -0.7903 | 0.00985 | -0.1121 | -80.2335
-10.5 | -0.7387 | 0.00937 | -0.1096 | -78.8367
-10 | -0.6847 | 0.00898 | -0.1076 | -76.2472
-9.5 | -0.6313 | 0.00853 | -0.1056 | -74.0094
-9 | -0.5783 | 0.00799 | -0.1036 | -72.378
-8.5 | -0.5226 | 0.00761 | -0.1021 | -68.6728
-8 | -0.4666 | 0.00729 | -0.1008 | -64.0055
-7.5 | -0.41 | 0.00701 | -0.0996 | -58.4879
-7 | -0.3532 | 0.00678 | -0.0986 | -52.0944
-6.5 | -0.2961 | 0.00658 | -0.0977 | -45
-6 | -0.2395 | 0.00642 | -0.0967 | -37.3053
-5.5 | -0.1828 | 0.00624 | -0.0958 | -29.2949
-5 | -0.126 | 0.00612 | -0.095 | -20.5882
-4.5 | -0.0688 | 0.00598 | -0.0944 | -11.505
-4 | -0.0126 | 0.00578 | -0.0936 | -2.1799
-3.5 | 0.0446 | 0.00568 | -0.093 | 7.8521
-3 | 0.1017 | 0.0056 | -0.0924 | 18.1607
-2.5 | 0.1587 | 0.00551 | -0.0919 | 28.8022
-2 | 0.216 | 0.00545 | -0.0915 | 39.633
-1.5 | 0.2728 | 0.00539 | -0.0909 | 50.6122
-1 | 0.3287 | 0.00534 | -0.0903 | 61.5543
0 | 0.4409 | 0.00521 | -0.0892 | 84.6257
0.5 | 0.4973 | 0.00518 | -0.0887 | 96.0039
1 | 0.5527 | 0.0051 | -0.088 | 108.3725
1.5 | 0.6081 | 0.00507 | -0.0873 | 119.9408
2 | 0.664 | 0.00512 | -0.0867 | 129.6875
2.5 | 0.7198 | 0.0052 | -0.0861 | 138.4231
3 | 0.7757 | 0.00531 | -0.0855 | 146.0829
3.5 | 0.8315 | 0.00543 | -0.0848 | 153.1308
4 | 0.8867 | 0.00559 | -0.084 | 158.6225
4.5 | 0.9408 | 0.00583 | -0.083 | 161.3722
5 | 0.9939 | 0.00611 | -0.0818 | 162.6678
5.5 | 1.0455 | 0.00646 | -0.0803 | 161.8421
6 | 1.0978 | 0.00678 | -0.0789 | 161.9174
6.5 | 1.1469 | 0.00724 | -0.0769 | 158.4116
7 | 1.1958 | 0.00767 | -0.0748 | 155.9061
7.5 | 1.2412 | 0.00816 | -0.0721 | 152.1078
8 | 1.28 | 0.00863 | -0.068 | 148.3198
8.5 | 1.3658 | 0.00974 | -0.0746 | 140.2259
9 | 1.4144 | 0.01078 | -0.0729 | 131.2059
9.5 | 1.461 | 0.01134 | -0.0704 | 128.836
10 | 1.5029 | 0.01193 | -0.067 | 125.9765
10.5 | 1.5407 | 0.01258 | -0.0629 | 122.4722
11 | 1.5784 | 0.01332 | -0.059 | 118.4985
11.5 | 1.615 | 0.01414 | -0.0551 | 114.215
12 | 1.6499 | 0.01507 | -0.0512 | 109.4824
12.5 | 1.6824 | 0.01618 | -0.0472 | 103.9802
13 | 1.7112 | 0.01758 | -0.0432 | 97.3379
13.5 | 1.7385 | 0.01921 | -0.0395 | 90.4997
14 | 1.7599 | 0.02139 | -0.0357 | 82.2768
14.5 | 1.7796 | 0.02391 | -0.0324 | 74.4291
15 | 1.7939 | 0.02709 | -0.0294 | 66.22
15.5 | 1.8026 | 0.031 | -0.0269 | 58.1484
16 | 1.8127 | 0.03506 | -0.0251 | 51.7028
16.5 | 1.806 | 0.041 | -0.0236 | 44.0488
17 | 1.7984 | 0.04741 | -0.023 | 37.9329
17.5 | 1.7869 | 0.0546 | -0.0231 | 32.7271
18 | 1.7648 | 0.06332 | -0.0241 | 27.8711
18.5 | 1.7404 | 0.07261 | -0.0258 | 23.9692
19 | 1.6992 | 0.08431 | -0.0288 | 20.1542
19.5 | 1.6676 | 0.0952 | -0.032 | 17.5168
20 | 1.6222 | 0.1082 | -0.0365 | 14.9926

## 119. Re 12M Mach 0.50 (1)
BIGFOIL.COM POLAR EXPORT
MS3,3-13GP
MS3,3-13GP |  |  |  | Cl Max: | 1.535 | at alpha= | 8 | deg
JavaFoil+Calcfoil stall+Eppler ext transition |  |  |  | L/D Max: | 144.91 | at alpha= | 5 | deg
Re: | 12000000 |  |  | Cd Min: | 0.00629 | at alpha= | -0.5 | deg
Mach: | 0.5 |  |  | Cl=0 at alpha= | -4.0735 | deg
|  |  |  | @ Cl=0.1, Cd= | 0.006673
|  |  |  | @ Cl=0.4, Cd= | 0.0063607
|  |  |  | @ Cl=0.6, Cd= | 0.0063263
alpha (deg) | Cl | Cd | Cm | Cl/Cd
-20 | -0.889 | 0.16005 | -0.052 | -5.557
-19.5 | -0.861 | 0.15561 | -0.052 | -5.535
-19 | -0.835 | 0.14361 | -0.052 | -5.813
-18.5 | -0.81 | 0.1302 | -0.054 | -6.218
-18 | -0.78 | 0.12825 | -0.052 | -6.08
-17.5 | -0.753 | 0.11894 | -0.053 | -6.334
-17 | -0.731 | 0.10614 | -0.057 | -6.889
-16.5 | -0.713 | 0.09068 | -0.062 | -7.861
-16 | -0.668 | 0.10999 | -0.052 | -6.078
-15.5 | -0.649 | 0.09215 | -0.059 | -7.047
-15 | -0.636 | 0.07273 | -0.067 | -8.739
-14.5 | -0.584 | 0.09836 | -0.051 | -5.938
-14 | -0.564 | 0.08225 | -0.059 | -6.856
-13.5 | -0.553 | 0.06017 | -0.069 | -9.192
-13 | -0.502 | 0.08188 | -0.054 | -6.136
-12.5 | -0.487 | 0.06288 | -0.065 | -7.746
-12 | -0.446 | 0.07514 | -0.054 | -5.939
-11.5 | -0.428 | 0.05856 | -0.065 | -7.315
-11 | -0.393 | 0.06399 | -0.058 | -6.141
-10.5 | -0.369 | 0.05464 | -0.064 | -6.762
-10 | -0.335 | 0.05919 | -0.057 | -5.667
-9.5 | -0.307 | 0.05689 | -0.057 | -5.395
-9 | -0.28 | 0.05258 | -0.059 | -5.321
-8.5 | -0.284 | 0.01758 | -0.088 | -16.145
-8 | -0.258 | 0.01326 | -0.092 | -19.489
-7.5 | -0.238 | 0.0088 | -0.098 | -27.049
-7 | -0.297 | 0.00844 | -0.098 | -35.219
-6.5 | -0.287 | 0.0078 | -0.099 | -36.801
-6 | -0.243 | 0.00748 | -0.099 | -32.499
-5.5 | -0.187 | 0.00728 | -0.1 | -25.655
-5 | -0.124 | 0.00715 | -0.1 | -17.396
-4.5 | -0.058 | 0.00698 | -0.101 | -8.365
-4 | 0.01 | 0.00685 | -0.101 | 1.421
-3.5 | 0.079 | 0.00676 | -0.102 | 11.675
-3 | 0.149 | 0.00647 | -0.102 | 22.992
-2.5 | 0.219 | 0.00646 | -0.103 | 33.879
-2 | 0.289 | 0.00639 | -0.103 | 45.254
-1.5 | 0.359 | 0.00639 | -0.104 | 56.205
-1 | 0.429 | 0.00634 | -0.104 | 67.642
-0.5 | 0.498 | 0.00629 | -0.105 | 79.204
0 | 0.568 | 0.00634 | -0.105 | 89.698
0.5 | 0.638 | 0.00631 | -0.106 | 101.088
1 | 0.707 | 0.00642 | -0.106 | 110.117
1.5 | 0.776 | 0.00634 | -0.107 | 122.287
2 | 0.845 | 0.00658 | -0.107 | 128.452
2.5 | 0.913 | 0.0069 | -0.107 | 132.374
3 | 0.981 | 0.00719 | -0.108 | 136.47
3.5 | 1.049 | 0.00748 | -0.108 | 140.222
4 | 1.116 | 0.0078 | -0.109 | 142.989
4.5 | 1.182 | 0.0082 | -0.109 | 144.205
5 | 1.248 | 0.00861 | -0.11 | 144.91
5.5 | 1.313 | 0.00907 | -0.11 | 144.768
6 | 1.373 | 0.01054 | -0.11 | 130.289
6.5 | 1.432 | 0.01114 | -0.111 | 128.611
7 | 1.487 | 0.01444 | -0.111 | 103
7.5 | 1.522 | 0.01546 | -0.111 | 98.448
8 | 1.535 | 0.01667 | -0.111 | 92.064
8.5 | 1.515 | 0.01828 | -0.111 | 82.881
9 | 1.424 | 0.02034 | -0.11 | 69.992
9.5 | 0.901 | 0.02296 | -0.109 | 39.234
10 | 0.925 | 0.02574 | -0.108 | 35.925
10.5 | 0.945 | 0.03007 | -0.107 | 31.425
11 | 0.961 | 0.03651 | -0.105 | 26.318
11.5 | 0.994 | 0.03589 | -0.106 | 27.702
12 | 1.02 | 0.03867 | -0.105 | 26.365
12.5 | 1.04 | 0.04349 | -0.104 | 23.907
13 | 1.058 | 0.04953 | -0.103 | 21.361

## 120. Re 12M Mach 0.50 (2)
BIGFOIL.COM POLAR EXPORT
MS3,3-13GP
MS3,3-13GP |  |  |  | Cl Max: | 1.7162 | at alpha= | 12 | deg
XFOIL ncrit=9 |  |  |  | L/D Max: | 445.104 | at alpha= | -0.5 | deg
Re: | 12000000 |  |  | Cd Min: | 0.25256 | at alpha= | -20 | deg
Mach: | 0.5 |  |  | Cl=0 at alpha= | -3.8097 | deg
|  |  |  | @ Cl=0.1, Cd= | 0.0010634
|  |  |  | @ Cl=0.4, Cd= | 0.00096431
|  |  |  | @ Cl=0.6, Cd= | 0.0053495
alpha (deg) | Cl | Cd | Cm | Cl/Cd
-20 | -0.6332 | 0.25256 | 0.024 | -2.5071
-19.5 | -0.612 | 0.24521 | 0.0197 | -2.4958
-19 | -0.5911 | 0.23772 | 0.0156 | -2.4865
-18.5 | -0.5697 | 0.23073 | 0.0117 | -2.4691
-18 | -0.5518 | 0.22196 | 0.0076 | -2.486
-17.5 | -0.3339 | 0.17031 | -0.0217 | -1.9605
-17 | -0.3124 | 0.16425 | -0.0274 | -1.902
-16.5 | -0.2922 | 0.15777 | -0.0334 | -1.8521
-16 | -0.28 | 0.15056 | -0.039 | -1.8597
-15.5 | -0.2707 | 0.14385 | -0.0442 | -1.8818
-15 | -0.2661 | 0.13875 | -0.0488 | -1.9178
-14.5 | -0.2601 | 0.13361 | -0.0512 | -1.9467
-14 | -0.2535 | 0.12746 | -0.0537 | -1.9889
-13.5 | -0.263 | 0.11736 | -0.0585 | -2.241
-13 | -0.2674 | 0.10287 | -0.0714 | -2.5994
-12.5 | -0.2576 | 0.08879 | -0.0863 | -2.9012
-12 | -0.2651 | 0.07509 | -0.0978 | -3.5304
-11.5 | -0.2844 | 0.0627 | -0.1061 | -4.5359
-11 | -0.3014 | 0.05151 | -0.1133 | -5.8513
-10.5 | -0.3195 | 0.04132 | -0.1192 | -7.7323
-10 | -0.3403 | 0.0308 | -0.1257 | -11.0487
-9.5 | -0.3575 | 0.01976 | -0.1332 | -18.0921
-9 | -0.3853 | 0.01233 | -0.1413 | -31.249
-8.5 | -0.4245 | 0.00959 | -0.138 | -44.2649
-8 | -0.4536 | 0.00589 | -0.1311 | -77.0119
-7.5 | -0.4543 | 0.00298 | -0.1243 | -152.4497
-7 | -0.4145 | 0.0019 | -0.1186 | -218.1579
-6.5 | -0.3548 | 0.00154 | -0.1146 | -230.3896
-6 | -0.2899 | 0.00139 | -0.1115 | -208.5612
-5.5 | -0.2234 | 0.00129 | -0.109 | -173.1783
-5 | -0.1574 | 0.00123 | -0.1068 | -127.9675
-4.5 | -0.0909 | 0.00118 | -0.1051 | -77.0339
-4 | -0.0247 | 0.00115 | -0.1035 | -21.4783
-3.5 | 0.0402 | 0.0011 | -0.1021 | 36.5455
-3 | 0.1055 | 0.00106 | -0.101 | 99.5283
-2.5 | 0.1706 | 0.00103 | -0.1 | 165.6311
-2 | 0.2358 | 0.00101 | -0.0991 | 233.4653
-1.5 | 0.3002 | 0.00099 | -0.0982 | 303.2323
-1 | 0.3639 | 0.00097 | -0.0973 | 375.1546
-0.5 | 0.4273 | 0.00096 | -0.0964 | 445.1042
0 | 0.4939 | 0.00541 | -0.0969 | 91.2939
0.5 | 0.5574 | 0.00538 | -0.0958 | 103.6059
1.5 | 0.6831 | 0.00529 | -0.0935 | 129.1304
2 | 0.7462 | 0.00537 | -0.0922 | 138.9572
2.5 | 0.8096 | 0.00548 | -0.0909 | 147.7372
3 | 0.8734 | 0.00563 | -0.0895 | 155.1332
3.5 | 0.9364 | 0.00581 | -0.0879 | 161.1704
4 | 0.9992 | 0.00602 | -0.0861 | 165.9801
4.5 | 1.0604 | 0.00629 | -0.0838 | 168.5851
5 | 1.1191 | 0.00666 | -0.0809 | 168.033
5.5 | 1.1779 | 0.00703 | -0.0778 | 167.5533
6 | 1.2325 | 0.00751 | -0.0738 | 164.1145
6.5 | 1.2861 | 0.00789 | -0.0693 | 163.0038
7 | 1.3259 | 0.00849 | -0.0622 | 156.172
7.5 | 1.3664 | 0.00909 | -0.0552 | 150.319
8.5 | 1.481 | 0.01254 | -0.0509 | 118.1021
9 | 1.5432 | 0.01374 | -0.0484 | 112.3144
9.5 | 1.588 | 0.01508 | -0.0431 | 105.305
10 | 1.6284 | 0.01686 | -0.0378 | 96.5836
10.5 | 1.6641 | 0.01918 | -0.0327 | 86.7623
11 | 1.6925 | 0.02228 | -0.0279 | 75.965
11.5 | 1.7109 | 0.02638 | -0.0235 | 64.856
12 | 1.7162 | 0.03179 | -0.0198 | 53.9855
12.5 | 1.702 | 0.03906 | -0.0171 | 43.574
13 | 1.6571 | 0.04936 | -0.0164 | 33.5717
13.5 | 1.6112 | 0.06036 | -0.0175 | 26.6932
14 | 1.5644 | 0.07192 | -0.0198 | 21.7519
14.5 | 1.5234 | 0.0834 | -0.0227 | 18.2662
15 | 1.4821 | 0.09529 | -0.0266 | 15.5536
15.5 | 1.4415 | 0.10753 | -0.0312 | 13.4056
16 | 1.4073 | 0.11958 | -0.0363 | 11.7687
16.5 | 1.3759 | 0.1317 | -0.0421 | 10.4472
17 | 1.3439 | 0.14451 | -0.049 | 9.2997

## 121. Re 14M Mach 0.00 (1)
BIGFOIL.COM POLAR EXPORT
MS3,3-13GP
MS3,3-13GP |  |  |  | Cl Max: | 1.595 | at alpha= | 11.5 | deg
JavaFoil+Calcfoil stall+Eppler ext transition |  |  |  | L/D Max: | 155.358 | at alpha= | 6.5 | deg
Re: | 14000000 |  |  | Cd Min: | 0.00591 | at alpha= | 0.5 | deg
Mach: | 0 |  |  | Cl=0 at alpha= | -4.075 | deg
|  |  |  | @ Cl=0.1, Cd= | 0.0061687
|  |  |  | @ Cl=0.4, Cd= | 0.005952
|  |  |  | @ Cl=0.6, Cd= | 0.005957
alpha (deg) | Cl | Cd | Cm | Cl/Cd
-17.5 | -0.554 | 0.11414 | -0.048 | -4.857
-17 | -0.568 | 0.10702 | -0.049 | -5.311
-16.5 | -0.582 | 0.09939 | -0.05 | -5.854
-16 | -0.594 | 0.09201 | -0.052 | -6.458
-15.5 | -0.605 | 0.08448 | -0.054 | -7.167
-15 | -0.615 | 0.07676 | -0.055 | -8.018
-14.5 | -0.626 | 0.06677 | -0.058 | -9.378
-14 | -0.637 | 0.05542 | -0.062 | -11.502
-13.5 | -0.66 | 0.03667 | -0.068 | -17.991
-13 | -0.671 | 0.02593 | -0.072 | -25.874
-12.5 | -0.672 | 0.0202 | -0.074 | -33.262
-12 | -0.669 | 0.01597 | -0.076 | -41.87
-11.5 | -0.669 | 0.01145 | -0.079 | -58.386
-11 | -0.662 | 0.00865 | -0.082 | -76.526
-10.5 | -0.636 | 0.00865 | -0.082 | -73.528
-10 | -0.604 | 0.00821 | -0.083 | -73.493
-9.5 | -0.567 | 0.00788 | -0.083 | -71.883
-9 | -0.526 | 0.00767 | -0.083 | -68.6
-8.5 | -0.483 | 0.00748 | -0.084 | -64.57
-8 | -0.436 | 0.00724 | -0.084 | -60.207
-7.5 | -0.387 | 0.00707 | -0.085 | -54.746
-7 | -0.335 | 0.00694 | -0.085 | -48.308
-6.5 | -0.281 | 0.00677 | -0.086 | -41.522
-6 | -0.226 | 0.00667 | -0.086 | -33.816
-5.5 | -0.169 | 0.00663 | -0.086 | -25.448
-5 | -0.11 | 0.00654 | -0.087 | -16.884
-4.5 | -0.051 | 0.00644 | -0.087 | -7.959
-4 | 0.009 | 0.00642 | -0.088 | 1.325
-3.5 | 0.069 | 0.00621 | -0.088 | 11.075
-3 | 0.129 | 0.00613 | -0.089 | 21.089
-2.5 | 0.19 | 0.00611 | -0.089 | 31.097
-2 | 0.251 | 0.00609 | -0.089 | 41.21
-1.5 | 0.311 | 0.00603 | -0.09 | 51.618
-1 | 0.372 | 0.00598 | -0.09 | 62.128
-0.5 | 0.432 | 0.00592 | -0.091 | 73.004
0 | 0.493 | 0.00596 | -0.091 | 82.617
0.5 | 0.553 | 0.00591 | -0.091 | 93.532
1 | 0.613 | 0.00597 | -0.092 | 102.644
1.5 | 0.673 | 0.00606 | -0.092 | 111.026
2 | 0.733 | 0.00606 | -0.093 | 121.051
2.5 | 0.793 | 0.00624 | -0.093 | 127.14
3 | 0.852 | 0.00644 | -0.093 | 132.423
3.5 | 0.912 | 0.00661 | -0.094 | 137.889
4 | 0.971 | 0.00682 | -0.094 | 142.404
4.5 | 1.029 | 0.00706 | -0.095 | 145.86
5 | 1.088 | 0.0073 | -0.095 | 149.03
5.5 | 1.145 | 0.00755 | -0.095 | 151.764
6 | 1.203 | 0.00782 | -0.096 | 153.839
6.5 | 1.259 | 0.00811 | -0.096 | 155.358
7 | 1.314 | 0.00966 | -0.096 | 135.995
7.5 | 1.364 | 0.01002 | -0.097 | 136.151
8 | 1.411 | 0.01044 | -0.097 | 135.162
8.5 | 1.454 | 0.01084 | -0.098 | 134.107
9 | 1.493 | 0.01132 | -0.098 | 131.909
9.5 | 1.525 | 0.01091 | -0.098 | 139.748
10 | 1.553 | 0.01141 | -0.098 | 136.152
10.5 | 1.574 | 0.01424 | -0.099 | 110.551
11 | 1.588 | 0.015 | -0.099 | 105.911
11.5 | 1.595 | 0.01579 | -0.099 | 101.021
12 | 1.591 | 0.01673 | -0.099 | 95.116
12.5 | 1.582 | 0.01773 | -0.099 | 89.248
13 | 1.563 | 0.01902 | -0.098 | 82.214
13.5 | 1.539 | 0.0202 | -0.098 | 76.211
14 | 1.51 | 0.02184 | -0.098 | 69.149
14.5 | 1.476 | 0.02376 | -0.097 | 62.136
15 | 1.437 | 0.02613 | -0.097 | 54.995
15.5 | 1.394 | 0.0287 | -0.097 | 48.579
16 | 1.35 | 0.03116 | -0.096 | 43.337
16.5 | 1.302 | 0.03469 | -0.096 | 37.521

## 122. Re 14M Mach 0.00 (2)
BIGFOIL.COM POLAR EXPORT
MS3,3-13GP
MS3,3-13GP |  |  |  | Cl Max: | 1.879 | at alpha= | 18.5 | deg
XFOIL ncrit=9 |  |  |  | L/D Max: | 162.802 | at alpha= | 5.5 | deg
Re: | 14000000 |  |  | Cd Min: | 0.06099 | at alpha= | 20 | deg
Mach: | 0 |  |  | Cl=0 at alpha= | -3.9109 | deg
|  |  |  | @ Cl=0.1, Cd= | 0.0054604
|  |  |  | @ Cl=0.4, Cd= | 0.0051708
|  |  |  | @ Cl=0.6, Cd= | 0.0050203
alpha (deg) | Cl | Cd | Cm | Cl/Cd
-20 | -1.5622 | 0.03187 | -0.0921 | -49.0179
-19.5 | -1.562 | 0.0271 | -0.0936 | -57.6384
-19 | -1.5636 | 0.02368 | -0.0922 | -66.0304
-18.5 | -1.5413 | 0.02114 | -0.0928 | -72.9092
-18 | -1.508 | 0.01962 | -0.0918 | -76.8603
-17.5 | -1.4635 | 0.01812 | -0.0922 | -80.7671
-16.5 | -1.3679 | 0.01558 | -0.0929 | -87.7985
-16 | -1.3157 | 0.01449 | -0.0937 | -90.8006
-15.5 | -1.2624 | 0.01335 | -0.0945 | -94.5618
-15 | -1.2054 | 0.01251 | -0.0957 | -96.3549
-14.5 | -1.1707 | 0.0118 | -0.0919 | -99.2119
-14 | -1.1184 | 0.01114 | -0.0917 | -100.395
-13.5 | -1.0624 | 0.01054 | -0.0922 | -100.797
-13 | -1.0003 | 0.00996 | -0.0939 | -100.4317
-12.5 | -0.8871 | 0.00933 | -0.1068 | -95.0804
-12 | -0.8493 | 0.00916 | -0.1031 | -92.7183
-11.5 | -0.8021 | 0.00884 | -0.1014 | -90.7353
-11 | -0.7525 | 0.00857 | -0.1002 | -87.8063
-10 | -0.652 | 0.00798 | -0.0979 | -81.7043
-9.5 | -0.6014 | 0.00764 | -0.0968 | -78.7173
-9 | -0.5494 | 0.00732 | -0.096 | -75.0546
-8.5 | -0.4965 | 0.00705 | -0.0953 | -70.4255
-8 | -0.4432 | 0.0068 | -0.0946 | -65.1765
-7.5 | -0.3895 | 0.00661 | -0.094 | -58.9259
-7 | -0.3355 | 0.00646 | -0.0935 | -51.935
-6.5 | -0.2813 | 0.00631 | -0.093 | -44.58
-6 | -0.2275 | 0.00618 | -0.0924 | -36.8123
-5.5 | -0.1731 | 0.00603 | -0.0919 | -28.7065
-5 | -0.1185 | 0.00592 | -0.0914 | -20.0169
-4.5 | -0.0642 | 0.0058 | -0.0909 | -11.069
-4 | -0.0098 | 0.00562 | -0.0904 | -1.7438
-3.5 | 0.0452 | 0.00553 | -0.0901 | 8.1736
-3 | 0.1003 | 0.00546 | -0.0897 | 18.37
-2.5 | 0.1552 | 0.00538 | -0.0893 | 28.8476
-2 | 0.21 | 0.00535 | -0.0889 | 39.2523
-1.5 | 0.2646 | 0.00529 | -0.0885 | 50.0189
-1 | 0.3191 | 0.00524 | -0.0881 | 60.8969
-0.5 | 0.3735 | 0.00521 | -0.0876 | 71.6891
0 | 0.4276 | 0.00513 | -0.0872 | 83.3528
0.5 | 0.4823 | 0.00509 | -0.0868 | 94.7544
1.5 | 0.589 | 0.00501 | -0.0857 | 117.5649
2 | 0.6425 | 0.00506 | -0.0851 | 126.9763
2.5 | 0.6962 | 0.00513 | -0.0846 | 135.7115
3 | 0.7503 | 0.00519 | -0.0842 | 144.5665
3.5 | 0.8039 | 0.00532 | -0.0837 | 151.109
4 | 0.8565 | 0.00549 | -0.0831 | 156.0109
4.5 | 0.9091 | 0.00568 | -0.0824 | 160.0528
5 | 0.9598 | 0.00596 | -0.0814 | 161.0403
5.5 | 1.011 | 0.00621 | -0.0805 | 162.8019
6 | 1.0604 | 0.00657 | -0.0793 | 161.4003
6.5 | 1.1083 | 0.00699 | -0.0779 | 158.5551
7 | 1.1559 | 0.0074 | -0.0764 | 156.2027
7.5 | 1.202 | 0.00783 | -0.0746 | 153.5121
8.5 | 1.3154 | 0.00892 | -0.0765 | 147.4664
9 | 1.3685 | 0.00991 | -0.0768 | 138.0928
9.5 | 1.4198 | 0.01044 | -0.0764 | 135.9962
10 | 1.4655 | 0.0109 | -0.0749 | 134.4495
10.5 | 1.5092 | 0.01144 | -0.073 | 131.9231
11 | 1.5521 | 0.01199 | -0.071 | 129.4495
11.5 | 1.5898 | 0.01259 | -0.068 | 126.2748
12 | 1.6249 | 0.01317 | -0.0647 | 123.3789
12.5 | 1.6601 | 0.01382 | -0.0616 | 120.123
13 | 1.6938 | 0.01454 | -0.0584 | 116.4924
13.5 | 1.7252 | 0.01538 | -0.055 | 112.1717
14 | 1.7534 | 0.01641 | -0.0515 | 106.8495
14.5 | 1.78 | 0.01761 | -0.0482 | 101.0789
15 | 1.8034 | 0.01909 | -0.0448 | 94.4683
15.5 | 1.8223 | 0.02098 | -0.0413 | 86.8589
16 | 1.8447 | 0.02281 | -0.0388 | 80.8724
16.5 | 1.8544 | 0.02575 | -0.0357 | 72.0155
17 | 1.8664 | 0.02874 | -0.0334 | 64.9408
17.5 | 1.8768 | 0.0321 | -0.0315 | 58.4673
18 | 1.8781 | 0.03654 | -0.0299 | 51.3985
18.5 | 1.879 | 0.0413 | -0.0289 | 45.4964
19 | 1.8739 | 0.04703 | -0.0284 | 39.8448
19.5 | 1.868 | 0.05308 | -0.0285 | 35.1922
20 | 1.8496 | 0.06099 | -0.0292 | 30.3263

## 123. Re 14M Mach 0.10 (1)
BIGFOIL.COM POLAR EXPORT
MS3,3-13GP
MS3,3-13GP |  |  |  | Cl Max: | 1.589 | at alpha= | 11.5 | deg
JavaFoil+Calcfoil stall+Eppler ext transition |  |  |  | L/D Max: | 155.111 | at alpha= | 6.5 | deg
Re: | 14000000 |  |  | Cd Min: | 0.00593 | at alpha= | 0.5 | deg
Mach: | 0.1 |  |  | Cl=0 at alpha= | -4.0738 | deg
|  |  |  | @ Cl=0.1, Cd= | 0.0061648
|  |  |  | @ Cl=0.4, Cd= | 0.0059797
|  |  |  | @ Cl=0.6, Cd= | 0.0059813
alpha (deg) | Cl | Cd | Cm | Cl/Cd
-16.5 | -0.545 | 0.10335 | -0.049 | -5.277
-16 | -0.561 | 0.09583 | -0.051 | -5.85
-15.5 | -0.574 | 0.08836 | -0.052 | -6.502
-15 | -0.587 | 0.08102 | -0.054 | -7.244
-14.5 | -0.599 | 0.07223 | -0.057 | -8.292
-14 | -0.61 | 0.06239 | -0.06 | -9.784
-13.5 | -0.627 | 0.04738 | -0.065 | -13.24
-13 | -0.647 | 0.03079 | -0.07 | -21.029
-12.5 | -0.655 | 0.02264 | -0.073 | -28.917
-12 | -0.653 | 0.01792 | -0.075 | -36.449
-11.5 | -0.656 | 0.0125 | -0.079 | -52.441
-11 | -0.655 | 0.00968 | -0.082 | -67.708
-10.5 | -0.632 | 0.00877 | -0.083 | -72.081
-10 | -0.601 | 0.00827 | -0.083 | -72.74
-9.5 | -0.566 | 0.00793 | -0.083 | -71.355
-9 | -0.526 | 0.00772 | -0.084 | -68.128
-8.5 | -0.483 | 0.00751 | -0.084 | -64.28
-8 | -0.437 | 0.00728 | -0.085 | -60.007
-7.5 | -0.388 | 0.00711 | -0.085 | -54.562
-7 | -0.336 | 0.00692 | -0.086 | -48.562
-6.5 | -0.282 | 0.00681 | -0.086 | -41.456
-6 | -0.227 | 0.0067 | -0.086 | -33.825
-5.5 | -0.169 | 0.00665 | -0.087 | -25.468
-5 | -0.111 | 0.00657 | -0.087 | -16.883
-4.5 | -0.052 | 0.00646 | -0.088 | -7.971
-4 | 0.009 | 0.0064 | -0.088 | 1.335
-3.5 | 0.069 | 0.00618 | -0.089 | 11.171
-3 | 0.13 | 0.00615 | -0.089 | 21.123
-2.5 | 0.191 | 0.00609 | -0.089 | 31.342
-2 | 0.252 | 0.00608 | -0.09 | 41.442
-1.5 | 0.313 | 0.00605 | -0.09 | 51.72
-1 | 0.374 | 0.00601 | -0.091 | 62.193
-0.5 | 0.434 | 0.00594 | -0.091 | 73.077
0 | 0.495 | 0.00596 | -0.092 | 83.165
0.5 | 0.556 | 0.00593 | -0.092 | 93.749
1 | 0.616 | 0.006 | -0.092 | 102.734
1.5 | 0.677 | 0.00609 | -0.093 | 111.163
2 | 0.737 | 0.00606 | -0.093 | 121.627
2.5 | 0.797 | 0.00626 | -0.094 | 127.275
3 | 0.856 | 0.00645 | -0.094 | 132.728
3.5 | 0.916 | 0.00664 | -0.094 | 137.969
4 | 0.975 | 0.00684 | -0.095 | 142.659
4.5 | 1.034 | 0.00709 | -0.095 | 145.936
5 | 1.093 | 0.00734 | -0.095 | 148.886
5.5 | 1.151 | 0.00758 | -0.096 | 151.826
6 | 1.209 | 0.00785 | -0.096 | 153.884
6.5 | 1.265 | 0.00816 | -0.097 | 155.111
7 | 1.32 | 0.00973 | -0.097 | 135.715
7.5 | 1.37 | 0.01009 | -0.097 | 135.814
8 | 1.417 | 0.01052 | -0.098 | 134.68
8.5 | 1.46 | 0.01096 | -0.098 | 133.213
9 | 1.496 | 0.01057 | -0.098 | 141.486
9.5 | 1.529 | 0.01103 | -0.099 | 138.557
10 | 1.556 | 0.01156 | -0.099 | 134.54
10.5 | 1.575 | 0.01447 | -0.099 | 108.873
11 | 1.587 | 0.01522 | -0.099 | 104.292
11.5 | 1.589 | 0.01607 | -0.099 | 98.877
12 | 1.583 | 0.01705 | -0.099 | 92.854
12.5 | 1.569 | 0.01817 | -0.099 | 86.355
13 | 1.547 | 0.01947 | -0.099 | 79.446
13.5 | 1.517 | 0.02083 | -0.098 | 72.866
14 | 1.484 | 0.02253 | -0.098 | 65.864
14.5 | 1.444 | 0.02477 | -0.098 | 58.288
15 | 1.399 | 0.02719 | -0.097 | 51.463
15.5 | 1.351 | 0.02991 | -0.097 | 45.167
16 | 1.3 | 0.03291 | -0.096 | 39.513
16.5 | 1.247 | 0.03635 | -0.096 | 34.31

## 124. Re 14M Mach 0.10 (2)
BIGFOIL.COM POLAR EXPORT
MS3,3-13GP
MS3,3-13GP |  |  |  | Cl Max: | 1.8695 | at alpha= | 17.5 | deg
XFOIL ncrit=9 |  |  |  | L/D Max: | 162.933 | at alpha= | 5.5 | deg
Re: | 14000000 |  |  | Cd Min: | 0.06663 | at alpha= | 20 | deg
Mach: | 0.1 |  |  | Cl=0 at alpha= | -3.9072 | deg
|  |  |  | @ Cl=0.1, Cd= | 0.0054609
|  |  |  | @ Cl=0.4, Cd= | 0.00517
|  |  |  | @ Cl=0.6, Cd= | 0.0050714
alpha (deg) | Cl | Cd | Cm | Cl/Cd
-20 | -1.4952 | 0.04322 | -0.0883 | -34.5951
-19.5 | -1.5187 | 0.03457 | -0.0934 | -43.9312
-19 | -1.5203 | 0.02927 | -0.0955 | -51.9406
-18.5 | -1.5286 | 0.02451 | -0.0958 | -62.3664
-18 | -1.5013 | 0.02162 | -0.0977 | -69.4403
-17.5 | -1.4733 | 0.01975 | -0.0961 | -74.5975
-17 | -1.4275 | 0.01825 | -0.0962 | -78.2192
-16.5 | -1.3787 | 0.0169 | -0.0964 | -81.5799
-16 | -1.3278 | 0.01556 | -0.0969 | -85.3342
-15.5 | -1.2753 | 0.01418 | -0.0975 | -89.9365
-14.5 | -1.182 | 0.01232 | -0.0947 | -95.9416
-14 | -1.1301 | 0.01154 | -0.0942 | -97.9289
-13.5 | -1.0739 | 0.01084 | -0.0944 | -99.0683
-13 | -1.0122 | 0.0102 | -0.0957 | -99.2353
-12.5 | -0.8947 | 0.00949 | -0.109 | -94.2782
-12 | -0.857 | 0.00931 | -0.105 | -92.0516
-11.5 | -0.8094 | 0.00897 | -0.1031 | -90.2341
-11 | -0.7593 | 0.00868 | -0.1018 | -87.477
-10.5 | -0.7088 | 0.00837 | -0.1004 | -84.6834
-10 | -0.6574 | 0.0081 | -0.0993 | -81.1605
-9.5 | -0.6064 | 0.00774 | -0.098 | -78.3463
-9 | -0.5541 | 0.00739 | -0.097 | -74.9797
-8.5 | -0.5006 | 0.00711 | -0.0962 | -70.4079
-8 | -0.4469 | 0.00685 | -0.0955 | -65.2409
-7.5 | -0.3928 | 0.00664 | -0.0948 | -59.1566
-7 | -0.3384 | 0.00648 | -0.0942 | -52.2222
-6.5 | -0.2837 | 0.00633 | -0.0937 | -44.8183
-6 | -0.2294 | 0.0062 | -0.093 | -37
-5.5 | -0.1747 | 0.00605 | -0.0925 | -28.876
-5 | -0.1197 | 0.00594 | -0.0919 | -20.1515
-4.5 | -0.0649 | 0.00582 | -0.0914 | -11.1512
-4 | -0.0103 | 0.00563 | -0.0909 | -1.8295
-3.5 | 0.0452 | 0.00554 | -0.0905 | 8.1588
-3 | 0.1006 | 0.00546 | -0.0901 | 18.4249
-2.5 | 0.1558 | 0.00539 | -0.0897 | 28.9054
-2 | 0.2109 | 0.00535 | -0.0893 | 39.4206
-1.5 | 0.2659 | 0.0053 | -0.0889 | 50.1698
-1 | 0.3207 | 0.00525 | -0.0884 | 61.0857
0 | 0.4298 | 0.00514 | -0.0875 | 83.6187
0.5 | 0.4849 | 0.0051 | -0.0872 | 95.0784
2 | 0.646 | 0.00506 | -0.0854 | 127.668
2.5 | 0.7 | 0.00514 | -0.0849 | 136.1868
3 | 0.7544 | 0.0052 | -0.0845 | 145.0769
3.5 | 0.8083 | 0.00534 | -0.0839 | 151.367
4 | 0.8613 | 0.0055 | -0.0833 | 156.6
4.5 | 0.9142 | 0.00569 | -0.0826 | 160.6678
5 | 0.9652 | 0.00598 | -0.0815 | 161.4047
5.5 | 1.0167 | 0.00624 | -0.0806 | 162.9327
6 | 1.0664 | 0.00659 | -0.0793 | 161.8209
6.5 | 1.1146 | 0.00702 | -0.0778 | 158.7749
7 | 1.1623 | 0.00744 | -0.0762 | 156.2231
7.5 | 1.2085 | 0.00788 | -0.0744 | 153.3629
8 | 1.2505 | 0.00841 | -0.0717 | 148.692
8.5 | 1.3217 | 0.00899 | -0.0759 | 147.0189
9 | 1.3758 | 0.01001 | -0.0762 | 137.4426
9.5 | 1.4276 | 0.01053 | -0.0758 | 135.5745
10 | 1.4733 | 0.01101 | -0.0741 | 133.8147
10.5 | 1.5171 | 0.01157 | -0.072 | 131.1236
11 | 1.5599 | 0.01215 | -0.0699 | 128.3868
11.5 | 1.5951 | 0.01274 | -0.0662 | 125.2041
12 | 1.6308 | 0.01335 | -0.0629 | 122.1573
12.5 | 1.6659 | 0.01404 | -0.0596 | 118.6538
13 | 1.6992 | 0.01483 | -0.0563 | 114.5786
13.5 | 1.7304 | 0.01575 | -0.0528 | 109.8667
14 | 1.7576 | 0.0169 | -0.0492 | 104
14.5 | 1.7834 | 0.01824 | -0.0457 | 97.7741
15 | 1.8057 | 0.01989 | -0.0422 | 90.7843
15.5 | 1.8235 | 0.02202 | -0.0389 | 82.8111
16 | 1.8446 | 0.0241 | -0.0363 | 76.5394
16.5 | 1.8526 | 0.02736 | -0.0334 | 67.712
17 | 1.8618 | 0.03084 | -0.0312 | 60.3696
17.5 | 1.8695 | 0.03464 | -0.0295 | 53.9694
18 | 1.8674 | 0.0397 | -0.0282 | 47.0378
18.5 | 1.8648 | 0.04511 | -0.0275 | 41.3389
19.5 | 1.8501 | 0.05788 | -0.0278 | 31.9644
20 | 1.8266 | 0.06663 | -0.029 | 27.4141

## 125. Re 14M Mach 0.25 (1)
BIGFOIL.COM POLAR EXPORT
MS3,3-13GP
MS3,3-13GP |  |  |  | Cl Max: | 1.57 | at alpha= | 10.5 | deg
JavaFoil+Calcfoil stall+Eppler ext transition |  |  |  | L/D Max: | 153.582 | at alpha= | 6 | deg
Re: | 14000000 |  |  | Cd Min: | 0.00599 | at alpha= | -0.5 | deg
Mach: | 0.25 |  |  | Cl=0 at alpha= | -4.0726 | deg
|  |  |  | @ Cl=0.1, Cd= | 0.0062266
|  |  |  | @ Cl=0.4, Cd= | 0.0060345
|  |  |  | @ Cl=0.6, Cd= | 0.0060134
alpha (deg) | Cl | Cd | Cm | Cl/Cd
-15.5 | -0.308 | 0.10574 | -0.046 | -2.909
-15 | -0.352 | 0.0985 | -0.048 | -3.57
-14.5 | -0.391 | 0.09158 | -0.049 | -4.271
-14 | -0.427 | 0.08332 | -0.052 | -5.126
-13.5 | -0.458 | 0.07631 | -0.054 | -6
-13 | -0.482 | 0.06868 | -0.056 | -7.024
-12.5 | -0.504 | 0.059 | -0.06 | -8.539
-12 | -0.518 | 0.05149 | -0.063 | -10.069
-11.5 | -0.551 | 0.02925 | -0.073 | -18.834
-11 | -0.571 | 0.01731 | -0.078 | -32.991
-10.5 | -0.585 | 0.0108 | -0.083 | -54.139
-10 | -0.579 | 0.00852 | -0.085 | -67.906
-9.5 | -0.552 | 0.00841 | -0.086 | -65.652
-9 | -0.52 | 0.00807 | -0.086 | -64.374
-8.5 | -0.482 | 0.00779 | -0.087 | -61.854
-8 | -0.439 | 0.00755 | -0.087 | -58.14
-7.5 | -0.392 | 0.0073 | -0.088 | -53.678
-7 | -0.341 | 0.0071 | -0.088 | -48.046
-6.5 | -0.287 | 0.00691 | -0.088 | -41.575
-6 | -0.231 | 0.0068 | -0.089 | -34.04
-5.5 | -0.173 | 0.00674 | -0.089 | -25.719
-5 | -0.114 | 0.00664 | -0.09 | -17.109
-4.5 | -0.053 | 0.00654 | -0.09 | -8.086
-4 | 0.009 | 0.00645 | -0.091 | 1.359
-3.5 | 0.071 | 0.00625 | -0.091 | 11.355
-3 | 0.133 | 0.0062 | -0.091 | 21.522
-2.5 | 0.196 | 0.00615 | -0.092 | 31.919
-2 | 0.259 | 0.00613 | -0.092 | 42.271
-1.5 | 0.321 | 0.00611 | -0.093 | 52.636
-1 | 0.384 | 0.00605 | -0.093 | 63.393
-0.5 | 0.446 | 0.00599 | -0.094 | 74.502
0 | 0.509 | 0.00601 | -0.094 | 84.682
0.5 | 0.571 | 0.00599 | -0.094 | 95.328
1 | 0.633 | 0.00604 | -0.095 | 104.787
1.5 | 0.695 | 0.00616 | -0.095 | 112.915
2 | 0.757 | 0.00616 | -0.096 | 122.934
2.5 | 0.818 | 0.00636 | -0.096 | 128.577
3 | 0.88 | 0.00658 | -0.097 | 133.746
3.5 | 0.941 | 0.00676 | -0.097 | 139.154
4 | 1.002 | 0.00699 | -0.097 | 143.244
4.5 | 1.062 | 0.00724 | -0.098 | 146.59
5 | 1.122 | 0.00752 | -0.098 | 149.265
5.5 | 1.182 | 0.00779 | -0.099 | 151.611
6 | 1.24 | 0.00808 | -0.099 | 153.582
6.5 | 1.298 | 0.00975 | -0.099 | 133.095
7 | 1.354 | 0.01013 | -0.1 | 133.632
7.5 | 1.404 | 0.01056 | -0.1 | 132.856
8 | 1.449 | 0.01104 | -0.1 | 131.212
8.5 | 1.486 | 0.01069 | -0.101 | 139.012
9 | 1.52 | 0.0112 | -0.101 | 135.624
9.5 | 1.546 | 0.01177 | -0.101 | 131.417
10 | 1.564 | 0.01486 | -0.101 | 105.248
10.5 | 1.57 | 0.01572 | -0.102 | 99.842
11 | 1.56 | 0.01676 | -0.101 | 93.079
11.5 | 1.541 | 0.01791 | -0.101 | 86.047
12 | 1.507 | 0.01936 | -0.101 | 77.835
12.5 | 1.461 | 0.0211 | -0.1 | 69.261
13 | 1.405 | 0.02302 | -0.1 | 61.033
13.5 | 1.339 | 0.02485 | -0.1 | 53.874
14 | 1.261 | 0.02769 | -0.099 | 45.525
14.5 | 1.174 | 0.031 | -0.098 | 37.867
15 | 1.08 | 0.03493 | -0.098 | 30.914
15.5 | 0.981 | 0.03906 | -0.097 | 25.106

## 126. Re 14M Mach 0.25 (2)
BIGFOIL.COM POLAR EXPORT
MS3,3-13GP
MS3,3-13GP |  |  |  | Cl Max: | 1.8298 | at alpha= | 16 | deg
XFOIL ncrit=9 |  |  |  | L/D Max: | 164.169 | at alpha= | 5.5 | deg
Re: | 14000000 |  |  | Cd Min: | 0.21808 | at alpha= | -20 | deg
Mach: | 0.25 |  |  | Cl=0 at alpha= | -3.8905 | deg
|  |  |  | @ Cl=0.1, Cd= | 0.0055125
|  |  |  | @ Cl=0.4, Cd= | 0.005235
|  |  |  | @ Cl=0.6, Cd= | 0.0050668
alpha (deg) | Cl | Cd | Cm | Cl/Cd
-20 | -0.6265 | 0.21808 | 0.0171 | -2.8728
-19.5 | -0.6401 | 0.20097 | 0.0093 | -3.1851
-19 | -0.6816 | 0.1787 | -0.002 | -3.8142
-18 | -0.7256 | 0.15024 | -0.0178 | -4.8296
-17.5 | -0.8027 | 0.12707 | -0.0317 | -6.317
-17 | -0.9522 | 0.09534 | -0.053 | -9.9874
-16.5 | -1.1486 | 0.05834 | -0.0812 | -19.688
-16 | -1.2047 | 0.04081 | -0.0973 | -29.5197
-15.5 | -1.2461 | 0.02756 | -0.1113 | -45.2141
-15 | -1.248 | 0.02172 | -0.1145 | -57.4586
-14.5 | -1.2122 | 0.01789 | -0.1148 | -67.7585
-14 | -1.1791 | 0.01584 | -0.1107 | -74.4381
-13.5 | -1.1303 | 0.01406 | -0.1086 | -80.3912
-13 | -1.0713 | 0.01262 | -0.1078 | -84.8891
-12.5 | -0.9422 | 0.01101 | -0.1209 | -85.5767
-12 | -0.8969 | 0.01056 | -0.117 | -84.9337
-11.5 | -0.849 | 0.00995 | -0.1137 | -85.3266
-11 | -0.7968 | 0.00949 | -0.1112 | -83.9621
-10.5 | -0.7437 | 0.00903 | -0.1089 | -82.3588
-10 | -0.6893 | 0.00866 | -0.1069 | -79.5958
-9.5 | -0.6346 | 0.00831 | -0.1051 | -76.3658
-9 | -0.5799 | 0.00784 | -0.1034 | -73.9668
-8.5 | -0.5242 | 0.00745 | -0.1019 | -70.3624
-8 | -0.468 | 0.00712 | -0.1006 | -65.7303
-7.5 | -0.4114 | 0.00685 | -0.0995 | -60.0584
-7 | -0.3545 | 0.00662 | -0.0984 | -53.5498
-6.5 | -0.2974 | 0.00644 | -0.0975 | -46.1801
-6 | -0.2404 | 0.00631 | -0.0966 | -38.0983
-5.5 | -0.1835 | 0.00615 | -0.0958 | -29.8374
-5 | -0.1266 | 0.00601 | -0.095 | -21.0649
-4.5 | -0.0692 | 0.0059 | -0.0943 | -11.7288
-4 | -0.0125 | 0.00571 | -0.0936 | -2.1891
-3.5 | 0.0446 | 0.00559 | -0.0931 | 7.9785
-3 | 0.1018 | 0.00551 | -0.0925 | 18.4755
-2.5 | 0.1592 | 0.00544 | -0.092 | 29.2647
-1.5 | 0.273 | 0.00533 | -0.091 | 51.2195
-1 | 0.3293 | 0.00529 | -0.0905 | 62.2495
-0.5 | 0.386 | 0.00525 | -0.09 | 73.5238
0 | 0.442 | 0.00519 | -0.0894 | 85.1638
0.5 | 0.4988 | 0.00515 | -0.089 | 96.8544
1 | 0.5543 | 0.0051 | -0.0883 | 108.6863
1.5 | 0.6094 | 0.00506 | -0.0876 | 120.4348
2 | 0.6651 | 0.00511 | -0.087 | 130.1566
2.5 | 0.7209 | 0.00518 | -0.0863 | 139.1699
3 | 0.777 | 0.00527 | -0.0857 | 147.4383
3.5 | 0.8328 | 0.0054 | -0.0851 | 154.2222
4 | 0.8878 | 0.00556 | -0.0843 | 159.6763
4.5 | 0.9424 | 0.00577 | -0.0833 | 163.3276
5 | 0.995 | 0.00608 | -0.082 | 163.6513
5.5 | 1.0474 | 0.00638 | -0.0807 | 164.1693
6 | 1.0995 | 0.00672 | -0.0792 | 163.6161
6.5 | 1.1488 | 0.00717 | -0.0773 | 160.2232
7 | 1.1974 | 0.00763 | -0.0752 | 156.9332
7.5 | 1.2437 | 0.00814 | -0.0726 | 152.7887
8 | 1.2856 | 0.00872 | -0.0692 | 147.4312
8.5 | 1.3565 | 0.00959 | -0.0725 | 141.4494
9 | 1.4157 | 0.01051 | -0.0729 | 134.7003
9.5 | 1.4689 | 0.01106 | -0.0718 | 132.8119
10 | 1.5138 | 0.01166 | -0.069 | 129.8285
10.5 | 1.5513 | 0.01228 | -0.0648 | 126.3274
11 | 1.5898 | 0.01294 | -0.0609 | 122.8594
11.5 | 1.6272 | 0.01371 | -0.057 | 118.6871
12 | 1.6631 | 0.01458 | -0.0531 | 114.0672
12.5 | 1.6959 | 0.01562 | -0.0491 | 108.5723
13 | 1.7255 | 0.01692 | -0.0449 | 101.9799
13.5 | 1.7535 | 0.01843 | -0.041 | 95.1438
14 | 1.7754 | 0.02048 | -0.037 | 86.6895
14.5 | 1.7963 | 0.02283 | -0.0336 | 78.6816
15 | 1.8121 | 0.0258 | -0.0305 | 70.2364
15.5 | 1.8202 | 0.02963 | -0.0276 | 61.431
16 | 1.8298 | 0.03364 | -0.0256 | 54.3936
16.5 | 1.8244 | 0.03933 | -0.0239 | 46.387
17 | 1.8134 | 0.04596 | -0.023 | 39.456
17.5 | 1.8001 | 0.05327 | -0.0231 | 33.792
18 | 1.7781 | 0.06191 | -0.0239 | 28.7207
18.5 | 1.7569 | 0.07078 | -0.0254 | 24.822
19 | 1.7441 | 0.0789 | -0.0271 | 22.1052
19.5 | 1.7116 | 0.08963 | -0.03 | 19.0963
20 | 1.6674 | 0.10221 | -0.0341 | 16.3135

## 127. Re 14M Mach 0.50 (1)
BIGFOIL.COM POLAR EXPORT
MS3,3-13GP
MS3,3-13GP |  |  |  | Cl Max: | 1.538 | at alpha= | 8 | deg
JavaFoil+Calcfoil stall+Eppler ext transition |  |  |  | L/D Max: | 146.576 | at alpha= | 5.5 | deg
Re: | 14000000 |  |  | Cd Min: | 0.00625 | at alpha= | -0.5 | deg
Mach: | 0.5 |  |  | Cl=0 at alpha= | -4.0735 | deg
|  |  |  | @ Cl=0.1, Cd= | 0.006572
|  |  |  | @ Cl=0.4, Cd= | 0.0063166
|  |  |  | @ Cl=0.6, Cd= | 0.0062763
alpha (deg) | Cl | Cd | Cm | Cl/Cd
-20 | -0.889 | 0.17027 | -0.052 | -5.219
-19.5 | -0.861 | 0.16601 | -0.051 | -5.186
-19 | -0.834 | 0.14996 | -0.052 | -5.564
-18.5 | -0.807 | 0.13936 | -0.052 | -5.794
-18 | -0.779 | 0.13878 | -0.052 | -5.615
-17.5 | -0.753 | 0.12526 | -0.053 | -6.011
-17 | -0.728 | 0.11312 | -0.055 | -6.438
-16.5 | -0.705 | 0.1022 | -0.058 | -6.894
-16 | -0.67 | 0.10795 | -0.053 | -6.203
-15.5 | -0.653 | 0.08789 | -0.061 | -7.429
-15 | -0.643 | 0.06551 | -0.069 | -9.814
-14.5 | -0.585 | 0.09696 | -0.052 | -6.032
-14 | -0.567 | 0.07902 | -0.061 | -7.169
-13.5 | -0.56 | 0.05337 | -0.072 | -10.499
-13 | -0.504 | 0.08018 | -0.055 | -6.281
-12.5 | -0.491 | 0.0586 | -0.068 | -8.381
-12 | -0.447 | 0.07355 | -0.055 | -6.08
-11.5 | -0.432 | 0.05442 | -0.068 | -7.941
-11 | -0.394 | 0.06199 | -0.06 | -6.363
-10.5 | -0.373 | 0.05029 | -0.068 | -7.423
-10 | -0.336 | 0.05781 | -0.058 | -5.818
-9.5 | -0.308 | 0.05528 | -0.058 | -5.57
-9 | -0.281 | 0.0512 | -0.061 | -5.482
-8.5 | -0.287 | 0.01566 | -0.089 | -18.322
-8 | -0.262 | 0.01179 | -0.093 | -22.19
-7.5 | -0.238 | 0.00859 | -0.098 | -27.716
-7 | -0.297 | 0.00824 | -0.098 | -36.094
-6.5 | -0.287 | 0.00769 | -0.099 | -37.348
-6 | -0.243 | 0.00738 | -0.099 | -32.951
-5.5 | -0.187 | 0.00723 | -0.1 | -25.839
-5 | -0.124 | 0.00704 | -0.1 | -17.666
-4.5 | -0.058 | 0.00686 | -0.101 | -8.511
-4 | 0.01 | 0.00674 | -0.101 | 1.442
-3.5 | 0.079 | 0.00665 | -0.102 | 11.865
-3 | 0.149 | 0.00639 | -0.102 | 23.272
-2.5 | 0.219 | 0.00639 | -0.103 | 34.26
-2 | 0.289 | 0.00634 | -0.103 | 45.609
-1.5 | 0.359 | 0.00634 | -0.104 | 56.664
-1 | 0.429 | 0.0063 | -0.104 | 68.072
-0.5 | 0.498 | 0.00625 | -0.105 | 79.693
0 | 0.568 | 0.00629 | -0.105 | 90.397
0.5 | 0.638 | 0.00626 | -0.106 | 101.889
1 | 0.707 | 0.00636 | -0.106 | 111.166
1.5 | 0.776 | 0.00653 | -0.107 | 118.815
2 | 0.845 | 0.0066 | -0.107 | 127.97
2.5 | 0.913 | 0.00687 | -0.107 | 132.808
3 | 0.981 | 0.00713 | -0.108 | 137.549
3.5 | 1.049 | 0.00742 | -0.108 | 141.255
4 | 1.116 | 0.00776 | -0.109 | 143.874
4.5 | 1.182 | 0.00813 | -0.109 | 145.427
5 | 1.248 | 0.00852 | -0.11 | 146.526
5.5 | 1.313 | 0.00895 | -0.11 | 146.576
6 | 1.373 | 0.01031 | -0.11 | 133.122
6.5 | 1.433 | 0.01088 | -0.111 | 131.653
7 | 1.487 | 0.01159 | -0.111 | 128.304
7.5 | 1.523 | 0.01509 | -0.111 | 100.959
8 | 1.538 | 0.01624 | -0.111 | 94.663
8.5 | 1.518 | 0.01777 | -0.111 | 85.428
9 | 1.427 | 0.01972 | -0.11 | 72.379
9.5 | 0.903 | 0.02223 | -0.11 | 40.608
10 | 0.927 | 0.02487 | -0.109 | 37.284
10.5 | 0.947 | 0.02899 | -0.108 | 32.685
11 | 0.964 | 0.03521 | -0.106 | 27.366
11.5 | 0.997 | 0.03451 | -0.106 | 28.896
12 | 1.023 | 0.03709 | -0.106 | 27.573
12.5 | 1.044 | 0.04189 | -0.105 | 24.914
13 | 1.063 | 0.04703 | -0.103 | 22.602

## 128. Re 14M Mach 0.50 (2)
BIGFOIL.COM POLAR EXPORT
MS3,3-13GP
MS3,3-13GP |  |  |  | Cl Max: | 1.735 | at alpha= | 12 | deg
XFOIL ncrit=9 |  |  |  | L/D Max: | 171.728 | at alpha= | 5 | deg
Re: | 14000000 |  |  | Cd Min: | 0.14418 | at alpha= | 17 | deg
Mach: | 0.5 |  |  | Cl=0 at alpha= | -99 | deg
|  |  |  | @ Cl=0.1, Cd= | 0.00534
|  |  |  | @ Cl=0.4, Cd= | 0.00534
|  |  |  | @ Cl=0.6, Cd= | 0.0052982
alpha (deg) | Cl | Cd | Cm | Cl/Cd
0 | 0.4957 | 0.00534 | -0.0972 | 92.8277
0.5 | 0.5597 | 0.00533 | -0.0963 | 105.0094
1 | 0.6231 | 0.00528 | -0.0952 | 118.0114
1.5 | 0.6857 | 0.00525 | -0.094 | 130.6095
2 | 0.7489 | 0.0053 | -0.0927 | 141.3019
2.5 | 0.8126 | 0.0054 | -0.0915 | 150.4815
3 | 0.8764 | 0.00553 | -0.0901 | 158.481
3.5 | 0.94 | 0.00571 | -0.0886 | 164.6235
4 | 1.0019 | 0.00594 | -0.0866 | 168.67
4.5 | 1.0622 | 0.00624 | -0.0842 | 170.2244
5 | 1.1231 | 0.00654 | -0.0816 | 171.7278
5.5 | 1.1796 | 0.00697 | -0.0781 | 169.2396
6 | 1.2374 | 0.00737 | -0.0746 | 167.8969
6.5 | 1.2919 | 0.00779 | -0.0703 | 165.8408
7 | 1.3315 | 0.00835 | -0.0631 | 159.4611
7.5 | 1.3699 | 0.00903 | -0.0558 | 151.7054
8 | 1.3948 | 0.01002 | -0.0464 | 139.2016
10 | 1.6428 | 0.01624 | -0.039 | 101.1576
10.5 | 1.6795 | 0.01843 | -0.0336 | 91.1286
11 | 1.709 | 0.02136 | -0.0285 | 80.0094
11.5 | 1.7292 | 0.02528 | -0.0239 | 68.4019
12 | 1.735 | 0.03058 | -0.0199 | 56.7364
12.5 | 1.7086 | 0.03873 | -0.017 | 44.1157
13 | 1.6652 | 0.04889 | -0.0163 | 34.0601
13.5 | 1.6208 | 0.05973 | -0.0173 | 27.1354
14 | 1.5732 | 0.07135 | -0.0196 | 22.0491
14.5 | 1.5317 | 0.08286 | -0.0226 | 18.4854
15 | 1.4899 | 0.09478 | -0.0264 | 15.7196
15.5 | 1.4487 | 0.10708 | -0.0311 | 13.5291
16 | 1.4145 | 0.11914 | -0.0362 | 11.8726
16.5 | 1.3816 | 0.13141 | -0.0421 | 10.5137
17 | 1.3501 | 0.14418 | -0.0489 | 9.364

## 129. Re 16M Mach 0.00 (1)
BIGFOIL.COM POLAR EXPORT
MS3,3-13GP
MS3,3-13GP |  |  |  | Cl Max: | 1.597 | at alpha= | 11.5 | deg
JavaFoil+Calcfoil stall+Eppler ext transition |  |  |  | L/D Max: | 156.477 | at alpha= | 6.5 | deg
Re: | 16000000 |  |  | Cd Min: | 0.00591 | at alpha= | -0.5 | deg
Mach: | 0 |  |  | Cl=0 at alpha= | -4.075 | deg
|  |  |  | @ Cl=0.1, Cd= | 0.0061087
|  |  |  | @ Cl=0.4, Cd= | 0.0059367
|  |  |  | @ Cl=0.6, Cd= | 0.0059535
alpha (deg) | Cl | Cd | Cm | Cl/Cd
-18 | -0.54 | 0.11994 | -0.047 | -4.505
-17.5 | -0.555 | 0.11347 | -0.048 | -4.888
-17 | -0.569 | 0.10644 | -0.049 | -5.342
-16.5 | -0.582 | 0.09891 | -0.05 | -5.885
-16 | -0.595 | 0.09055 | -0.052 | -6.573
-15.5 | -0.608 | 0.08187 | -0.054 | -7.421
-15 | -0.618 | 0.07374 | -0.057 | -8.382
-14.5 | -0.63 | 0.06265 | -0.06 | -10.064
-14 | -0.645 | 0.04962 | -0.064 | -12.991
-13.5 | -0.667 | 0.03245 | -0.069 | -20.547
-13 | -0.676 | 0.0234 | -0.072 | -28.901
-12.5 | -0.671 | 0.02037 | -0.074 | -32.958
-12 | -0.674 | 0.01442 | -0.077 | -46.727
-11.5 | -0.676 | 0.01048 | -0.08 | -64.488
-11 | -0.664 | 0.00847 | -0.082 | -78.376
-10.5 | -0.636 | 0.00847 | -0.082 | -75.079
-10 | -0.604 | 0.00807 | -0.083 | -74.819
-9.5 | -0.567 | 0.00781 | -0.083 | -72.585
-9 | -0.526 | 0.00759 | -0.083 | -69.345
-8.5 | -0.483 | 0.00737 | -0.084 | -65.464
-8 | -0.436 | 0.00714 | -0.084 | -61.104
-7.5 | -0.387 | 0.00697 | -0.085 | -55.508
-7 | -0.335 | 0.0068 | -0.085 | -49.29
-6.5 | -0.281 | 0.00671 | -0.086 | -41.94
-6 | -0.226 | 0.00665 | -0.086 | -33.935
-5.5 | -0.169 | 0.00655 | -0.086 | -25.758
-5 | -0.11 | 0.00645 | -0.087 | -17.133
-4.5 | -0.051 | 0.00636 | -0.087 | -8.065
-4 | 0.009 | 0.00633 | -0.088 | 1.343
-3.5 | 0.069 | 0.00615 | -0.088 | 11.172
-3 | 0.129 | 0.00607 | -0.089 | 21.29
-2.5 | 0.19 | 0.00606 | -0.089 | 31.328
-2 | 0.251 | 0.00605 | -0.089 | 41.481
-1.5 | 0.311 | 0.006 | -0.09 | 51.844
-1 | 0.372 | 0.00596 | -0.09 | 62.315
-0.5 | 0.432 | 0.00591 | -0.091 | 73.137
0 | 0.493 | 0.00591 | -0.091 | 83.349
0.5 | 0.553 | 0.00593 | -0.091 | 93.191
1 | 0.613 | 0.00596 | -0.092 | 102.964
1.5 | 0.673 | 0.00609 | -0.092 | 110.481
2 | 0.733 | 0.0062 | -0.093 | 118.288
2.5 | 0.793 | 0.00623 | -0.093 | 127.305
3 | 0.852 | 0.00639 | -0.093 | 133.349
3.5 | 0.912 | 0.00657 | -0.094 | 138.752
4 | 0.971 | 0.00678 | -0.094 | 143.184
4.5 | 1.029 | 0.00701 | -0.095 | 146.763
5 | 1.088 | 0.00724 | -0.095 | 150.122
5.5 | 1.145 | 0.00748 | -0.095 | 153.072
6 | 1.203 | 0.00777 | -0.096 | 154.848
6.5 | 1.259 | 0.00805 | -0.096 | 156.477
7 | 1.314 | 0.0095 | -0.096 | 138.41
7.5 | 1.364 | 0.00983 | -0.097 | 138.72
8 | 1.411 | 0.01022 | -0.097 | 137.991
8.5 | 1.454 | 0.01063 | -0.098 | 136.792
9 | 1.493 | 0.01109 | -0.098 | 134.6
9.5 | 1.525 | 0.01069 | -0.098 | 142.652
10 | 1.554 | 0.01116 | -0.098 | 139.248
10.5 | 1.575 | 0.0117 | -0.099 | 134.6
11 | 1.589 | 0.01465 | -0.099 | 108.464
11.5 | 1.597 | 0.01539 | -0.099 | 103.731
12 | 1.593 | 0.01631 | -0.099 | 97.661
12.5 | 1.584 | 0.01729 | -0.099 | 91.648
13 | 1.567 | 0.01846 | -0.099 | 84.889
13.5 | 1.543 | 0.0199 | -0.098 | 77.518
14 | 1.513 | 0.02117 | -0.098 | 71.452
14.5 | 1.479 | 0.02294 | -0.098 | 64.468
15 | 1.44 | 0.02519 | -0.097 | 57.174
15.5 | 1.398 | 0.02764 | -0.097 | 50.563
16 | 1.353 | 0.03029 | -0.096 | 44.656
16.5 | 1.305 | 0.0334 | -0.096 | 39.075

## 130. Re 16M Mach 0.00 (2)
BIGFOIL.COM POLAR EXPORT
MS3,3-13GP
MS3,3-13GP |  |  |  | Cl Max: | 1.8992 | at alpha= | 19 | deg
XFOIL ncrit=9 |  |  |  | L/D Max: | 163.49 | at alpha= | 5.5 | deg
Re: | 16000000 |  |  | Cd Min: | 0.05734 | at alpha= | 20 | deg
Mach: | 0 |  |  | Cl=0 at alpha= | -3.9076 | deg
|  |  |  | @ Cl=0.1, Cd= | 0.0053903
|  |  |  | @ Cl=0.4, Cd= | 0.0051415
|  |  |  | @ Cl=0.6, Cd= | 0.0050054
alpha (deg) | Cl | Cd | Cm | Cl/Cd
-20 | -1.5976 | 0.02828 | -0.0938 | -56.4922
-19.5 | -1.5989 | 0.02439 | -0.0934 | -65.5556
-19 | -1.5789 | 0.02166 | -0.0942 | -72.8947
-18.5 | -1.5488 | 0.01985 | -0.0938 | -78.0252
-18 | -1.5082 | 0.01844 | -0.0936 | -81.7896
-17.5 | -1.463 | 0.01715 | -0.0937 | -85.3061
-17 | -1.4148 | 0.01608 | -0.0939 | -87.9851
-16.5 | -1.3639 | 0.01507 | -0.0944 | -90.5043
-16 | -1.3105 | 0.01414 | -0.0952 | -92.6803
-15.5 | -1.2571 | 0.01295 | -0.096 | -97.0734
-15 | -1.2167 | 0.0122 | -0.0936 | -99.7295
-14.5 | -1.17 | 0.01143 | -0.0924 | -102.3622
-14 | -1.1169 | 0.01075 | -0.0924 | -103.8977
-13.5 | -1.0583 | 0.01014 | -0.0934 | -104.3688
-13 | -0.9466 | 0.00941 | -0.106 | -100.5951
-12.5 | -0.901 | 0.00923 | -0.1041 | -97.6165
-12 | -0.8551 | 0.00894 | -0.1021 | -95.6488
-11.5 | -0.8066 | 0.00863 | -0.1007 | -93.4647
-11 | -0.7563 | 0.00835 | -0.0996 | -90.5749
-10.5 | -0.7057 | 0.00807 | -0.0985 | -87.4473
-10 | -0.6545 | 0.00781 | -0.0975 | -83.8028
-9.5 | -0.6027 | 0.00754 | -0.0967 | -79.9337
-9 | -0.5507 | 0.00721 | -0.0958 | -76.38
-8.5 | -0.4976 | 0.00695 | -0.0951 | -71.5971
-8 | -0.4443 | 0.00669 | -0.0945 | -66.4126
-7.5 | -0.3907 | 0.00649 | -0.0939 | -60.2003
-7 | -0.3367 | 0.00635 | -0.0933 | -53.0236
-6.5 | -0.2824 | 0.00621 | -0.0928 | -45.475
-6 | -0.2282 | 0.0061 | -0.0923 | -37.4098
-5.5 | -0.1737 | 0.00595 | -0.0918 | -29.1933
-5 | -0.1191 | 0.00584 | -0.0913 | -20.3938
-4.5 | -0.0645 | 0.00573 | -0.0909 | -11.2565
-4 | -0.0102 | 0.00555 | -0.0904 | -1.8378
-3.5 | 0.045 | 0.00547 | -0.0901 | 8.2267
-3 | 0.1002 | 0.00539 | -0.0897 | 18.59
-2.5 | 0.1554 | 0.00533 | -0.0894 | 29.1557
-2 | 0.21 | 0.00528 | -0.089 | 39.7727
-1.5 | 0.2647 | 0.00527 | -0.0885 | 50.2277
-1 | 0.3193 | 0.0052 | -0.0881 | 61.4038
-0.5 | 0.3741 | 0.00517 | -0.0878 | 72.3598
0 | 0.4286 | 0.00511 | -0.0874 | 83.8748
0.5 | 0.4831 | 0.00508 | -0.087 | 95.0984
1 | 0.537 | 0.00506 | -0.0865 | 106.1265
1.5 | 0.5904 | 0.005 | -0.086 | 118.08
2 | 0.644 | 0.00503 | -0.0854 | 128.0318
2.5 | 0.698 | 0.00509 | -0.085 | 137.1316
3 | 0.7517 | 0.00515 | -0.0845 | 145.9612
3.5 | 0.8054 | 0.00528 | -0.084 | 152.5379
4 | 0.8578 | 0.00546 | -0.0833 | 157.1062
4.5 | 0.9096 | 0.00567 | -0.0825 | 160.4233
5 | 0.9615 | 0.0059 | -0.0817 | 162.9661
5.5 | 1.012 | 0.00619 | -0.0807 | 163.4895
6 | 1.061 | 0.00656 | -0.0795 | 161.7378
6.5 | 1.109 | 0.00698 | -0.078 | 158.8825
7 | 1.158 | 0.00732 | -0.0768 | 158.1967
7.5 | 1.2039 | 0.00779 | -0.075 | 154.5443
8 | 1.2475 | 0.0083 | -0.0728 | 150.3012
8.5 | 1.2864 | 0.00889 | -0.0697 | 144.7019
9 | 1.353 | 0.00964 | -0.0731 | 140.3527
9.5 | 1.4252 | 0.01022 | -0.0774 | 139.4521
10 | 1.4711 | 0.01068 | -0.0759 | 137.7434
10.5 | 1.5153 | 0.01121 | -0.0741 | 135.174
11 | 1.5587 | 0.01174 | -0.0722 | 132.7683
11.5 | 1.6 | 0.01231 | -0.07 | 129.9756
12 | 1.6348 | 0.01286 | -0.0665 | 127.1229
12.5 | 1.6696 | 0.01348 | -0.0632 | 123.8576
13 | 1.7035 | 0.01417 | -0.06 | 120.2188
13.5 | 1.7356 | 0.01497 | -0.0567 | 115.9385
14 | 1.7638 | 0.01598 | -0.0531 | 110.3755
14.5 | 1.7904 | 0.01712 | -0.0496 | 104.5794
15 | 1.8139 | 0.01854 | -0.046 | 97.8371
15.5 | 1.8331 | 0.02034 | -0.0425 | 90.1229
16 | 1.8562 | 0.02208 | -0.0399 | 84.067
16.5 | 1.8664 | 0.0249 | -0.0366 | 74.9558
17 | 1.8781 | 0.02783 | -0.0341 | 67.4847
17.5 | 1.8888 | 0.0311 | -0.0322 | 60.7331
18 | 1.8926 | 0.03519 | -0.0304 | 53.7823
18.5 | 1.8956 | 0.03968 | -0.0293 | 47.7722
19 | 1.8992 | 0.04434 | -0.0287 | 42.8327
19.5 | 1.895 | 0.05007 | -0.0285 | 37.847
20 | 1.88 | 0.05734 | -0.0289 | 32.7869

## 131. Re 16M Mach 0.10 (1)
BIGFOIL.COM POLAR EXPORT
MS3,3-13GP
MS3,3-13GP |  |  |  | Cl Max: | 1.592 | at alpha= | 11.5 | deg
JavaFoil+Calcfoil stall+Eppler ext transition |  |  |  | L/D Max: | 156.537 | at alpha= | 6.5 | deg
Re: | 16000000 |  |  | Cd Min: | 0.0059 | at alpha= | -0.5 | deg
Mach: | 0.1 |  |  | Cl=0 at alpha= | -4.0738 | deg
|  |  |  | @ Cl=0.1, Cd= | 0.0061197
|  |  |  | @ Cl=0.4, Cd= | 0.0059283
|  |  |  | @ Cl=0.6, Cd= | 0.0059673
alpha (deg) | Cl | Cd | Cm | Cl/Cd
-16.5 | -0.546 | 0.10276 | -0.049 | -5.31
-16 | -0.561 | 0.0953 | -0.051 | -5.885
-15.5 | -0.576 | 0.08691 | -0.053 | -6.622
-15 | -0.589 | 0.07846 | -0.055 | -7.507
-14.5 | -0.601 | 0.06999 | -0.057 | -8.587
-14 | -0.615 | 0.05822 | -0.061 | -10.563
-13.5 | -0.634 | 0.04234 | -0.066 | -14.98
-13 | -0.654 | 0.02723 | -0.071 | -24.026
-12.5 | -0.654 | 0.02304 | -0.073 | -28.369
-12 | -0.658 | 0.01637 | -0.076 | -40.178
-11.5 | -0.66 | 0.01155 | -0.079 | -57.151
-11 | -0.657 | 0.00949 | -0.082 | -69.205
-10.5 | -0.632 | 0.00859 | -0.083 | -73.633
-10 | -0.601 | 0.00812 | -0.083 | -74.084
-9.5 | -0.566 | 0.00786 | -0.083 | -71.987
-9 | -0.526 | 0.00764 | -0.084 | -68.864
-8.5 | -0.483 | 0.00741 | -0.084 | -65.176
-8 | -0.437 | 0.00718 | -0.085 | -60.832
-7.5 | -0.388 | 0.00701 | -0.085 | -55.332
-7 | -0.336 | 0.00683 | -0.086 | -49.199
-6.5 | -0.282 | 0.00673 | -0.086 | -41.925
-6 | -0.227 | 0.00668 | -0.086 | -33.916
-5.5 | -0.169 | 0.00658 | -0.087 | -25.759
-5 | -0.111 | 0.00647 | -0.087 | -17.132
-4.5 | -0.052 | 0.00639 | -0.088 | -8.069
-4 | 0.009 | 0.00631 | -0.088 | 1.354
-3.5 | 0.069 | 0.00614 | -0.089 | 11.25
-3 | 0.13 | 0.0061 | -0.089 | 21.298
-2.5 | 0.191 | 0.00608 | -0.089 | 31.398
-2 | 0.252 | 0.00604 | -0.09 | 41.724
-1.5 | 0.313 | 0.006 | -0.09 | 52.179
-1 | 0.374 | 0.00595 | -0.091 | 62.766
-0.5 | 0.434 | 0.0059 | -0.091 | 73.553
0 | 0.495 | 0.00593 | -0.092 | 83.486
0.5 | 0.556 | 0.00596 | -0.092 | 93.268
1 | 0.616 | 0.00597 | -0.092 | 103.174
1.5 | 0.677 | 0.0061 | -0.093 | 110.947
2 | 0.737 | 0.00622 | -0.093 | 118.48
2.5 | 0.797 | 0.00624 | -0.094 | 127.697
3 | 0.856 | 0.00641 | -0.094 | 133.664
3.5 | 0.916 | 0.0066 | -0.094 | 138.874
4 | 0.975 | 0.0068 | -0.095 | 143.417
4.5 | 1.034 | 0.00704 | -0.095 | 146.862
5 | 1.093 | 0.00727 | -0.095 | 150.248
5.5 | 1.151 | 0.00752 | -0.096 | 153.137
6 | 1.209 | 0.00779 | -0.096 | 155.11
6.5 | 1.265 | 0.00808 | -0.097 | 156.537
7 | 1.32 | 0.00955 | -0.097 | 138.291
7.5 | 1.37 | 0.00991 | -0.097 | 138.242
8 | 1.417 | 0.01032 | -0.098 | 137.339
8.5 | 1.46 | 0.01074 | -0.098 | 135.907
9 | 1.498 | 0.01122 | -0.098 | 133.524
9.5 | 1.529 | 0.0108 | -0.099 | 141.639
10 | 1.556 | 0.0113 | -0.099 | 137.738
10.5 | 1.576 | 0.01186 | -0.099 | 132.906
11 | 1.588 | 0.01487 | -0.099 | 106.76
11.5 | 1.592 | 0.01567 | -0.099 | 101.579
12 | 1.585 | 0.01662 | -0.099 | 95.369
12.5 | 1.572 | 0.01771 | -0.099 | 88.744
13 | 1.55 | 0.01892 | -0.099 | 81.924
13.5 | 1.521 | 0.02049 | -0.099 | 74.216
14 | 1.486 | 0.02196 | -0.098 | 67.682
14.5 | 1.447 | 0.02391 | -0.098 | 60.52
15 | 1.403 | 0.0262 | -0.097 | 53.532
15.5 | 1.354 | 0.02894 | -0.097 | 46.787
16 | 1.303 | 0.03168 | -0.097 | 41.15
16.5 | 1.25 | 0.03501 | -0.096 | 35.709

## 132. Re 16M Mach 0.10 (2)
BIGFOIL.COM POLAR EXPORT
MS3,3-13GP
MS3,3-13GP |  |  |  | Cl Max: | 1.8875 | at alpha= | 19 | deg
XFOIL ncrit=9 |  |  |  | L/D Max: | 163.881 | at alpha= | 5.5 | deg
Re: | 16000000 |  |  | Cd Min: | 0.06263 | at alpha= | 20 | deg
Mach: | 0.1 |  |  | Cl=0 at alpha= | -3.9054 | deg
|  |  |  | @ Cl=0.1, Cd= | 0.0053908
|  |  |  | @ Cl=0.4, Cd= | 0.0051437
|  |  |  | @ Cl=0.6, Cd= | 0.0050124
alpha (deg) | Cl | Cd | Cm | Cl/Cd
-20 | -1.5517 | 0.03649 | -0.0931 | -42.524
-19.5 | -1.5609 | 0.03018 | -0.096 | -51.7197
-19 | -1.5645 | 0.02586 | -0.0959 | -60.4988
-18.5 | -1.5401 | 0.02216 | -0.0993 | -69.4991
-18 | -1.5141 | 0.02019 | -0.0983 | -74.9926
-17.5 | -1.4748 | 0.01851 | -0.0977 | -79.6759
-17 | -1.4279 | 0.0172 | -0.0977 | -83.0174
-16.5 | -1.378 | 0.01599 | -0.0978 | -86.1789
-16 | -1.3242 | 0.01498 | -0.0983 | -88.3979
-15.5 | -1.2698 | 0.01378 | -0.099 | -92.148
-15 | -1.2253 | 0.01287 | -0.0973 | -95.2059
-14.5 | -1.1815 | 0.01196 | -0.0952 | -98.7876
-14 | -1.1285 | 0.01118 | -0.0949 | -100.9392
-13.5 | -1.0697 | 0.01043 | -0.0956 | -102.5599
-13 | -0.9596 | 0.00963 | -0.1074 | -99.6469
-12.5 | -0.9093 | 0.0094 | -0.1061 | -96.734
-12 | -0.863 | 0.00909 | -0.104 | -94.9395
-11.5 | -0.8141 | 0.00875 | -0.1024 | -93.04
-11 | -0.7632 | 0.00847 | -0.1011 | -90.1063
-10.5 | -0.712 | 0.00816 | -0.0999 | -87.2549
-9.5 | -0.6079 | 0.00762 | -0.0978 | -79.7769
-9 | -0.5553 | 0.00728 | -0.0969 | -76.2775
-8.5 | -0.5018 | 0.007 | -0.0961 | -71.6857
-8 | -0.448 | 0.00674 | -0.0954 | -66.4688
-7.5 | -0.394 | 0.00652 | -0.0947 | -60.4294
-7 | -0.3395 | 0.00637 | -0.0941 | -53.2967
-6 | -0.2302 | 0.00612 | -0.0929 | -37.6144
-5.5 | -0.1753 | 0.00597 | -0.0924 | -29.3635
-5 | -0.1203 | 0.00585 | -0.0919 | -20.5641
-4.5 | -0.0653 | 0.00574 | -0.0914 | -11.3763
-4 | -0.0105 | 0.00557 | -0.0909 | -1.8851
-3.5 | 0.045 | 0.00548 | -0.0905 | 8.2117
-3 | 0.1005 | 0.00539 | -0.0902 | 18.6456
-2.5 | 0.156 | 0.00533 | -0.0898 | 29.2683
-2 | 0.211 | 0.00529 | -0.0894 | 39.8866
-1.5 | 0.266 | 0.00527 | -0.0889 | 50.4744
-1 | 0.3209 | 0.0052 | -0.0885 | 61.7115
-0.5 | 0.376 | 0.00517 | -0.0881 | 72.7273
0 | 0.4308 | 0.00511 | -0.0877 | 84.3053
0.5 | 0.4857 | 0.00509 | -0.0873 | 95.4224
1 | 0.5398 | 0.00506 | -0.0868 | 106.6798
1.5 | 0.5936 | 0.00501 | -0.0863 | 118.483
2 | 0.6475 | 0.00503 | -0.0857 | 128.7276
2.5 | 0.7017 | 0.0051 | -0.0853 | 137.5882
3 | 0.7559 | 0.00516 | -0.0848 | 146.4922
3.5 | 0.8098 | 0.00529 | -0.0843 | 153.0813
4 | 0.8625 | 0.00548 | -0.0835 | 157.3905
4.5 | 0.9147 | 0.00569 | -0.0827 | 160.7557
5 | 0.9668 | 0.00592 | -0.0818 | 163.3108
5.5 | 1.0177 | 0.00621 | -0.0808 | 163.8808
6 | 1.0671 | 0.00658 | -0.0795 | 162.1733
6.5 | 1.1153 | 0.00701 | -0.078 | 159.1013
7.5 | 1.2105 | 0.00783 | -0.0748 | 154.5977
8 | 1.2541 | 0.00835 | -0.0724 | 150.1916
8.5 | 1.2925 | 0.00898 | -0.0691 | 143.931
9 | 1.3602 | 0.00972 | -0.0725 | 139.9383
9.5 | 1.4331 | 0.01031 | -0.0768 | 139.001
10 | 1.4791 | 0.01079 | -0.0752 | 137.0806
10.5 | 1.5234 | 0.01133 | -0.0732 | 134.4572
11 | 1.567 | 0.01188 | -0.0712 | 131.9024
11.5 | 1.6051 | 0.01245 | -0.0681 | 128.9237
12 | 1.6406 | 0.01304 | -0.0646 | 125.8129
12.5 | 1.6761 | 0.01369 | -0.0613 | 122.4324
13 | 1.7096 | 0.01444 | -0.0579 | 118.3934
13.5 | 1.741 | 0.01531 | -0.0544 | 113.7165
14 | 1.768 | 0.01644 | -0.0506 | 107.5426
14.5 | 1.7939 | 0.01772 | -0.047 | 101.2359
15 | 1.8167 | 0.0193 | -0.0435 | 94.1295
15.5 | 1.8349 | 0.02132 | -0.04 | 86.0647
16 | 1.8565 | 0.0233 | -0.0373 | 79.6781
16.5 | 1.8641 | 0.02651 | -0.0341 | 70.3169
17 | 1.8734 | 0.02988 | -0.0318 | 62.6975
18 | 1.8847 | 0.03805 | -0.0286 | 49.5322
18.5 | 1.8857 | 0.04295 | -0.0277 | 43.9045
19 | 1.8875 | 0.04808 | -0.0274 | 39.2575
19.5 | 1.8787 | 0.0546 | -0.0276 | 34.4084
20 | 1.8598 | 0.06263 | -0.0284 | 29.695

## 133. Re 16M Mach 0.25 (1)
BIGFOIL.COM POLAR EXPORT
MS3,3-13GP
MS3,3-13GP |  |  |  | Cl Max: | 1.571 | at alpha= | 10.5 | deg
JavaFoil+Calcfoil stall+Eppler ext transition |  |  |  | L/D Max: | 154.499 | at alpha= | 6 | deg
Re: | 16000000 |  |  | Cd Min: | 0.00596 | at alpha= | -0.5 | deg
Mach: | 0.25 |  |  | Cl=0 at alpha= | -4.0726 | deg
|  |  |  | @ Cl=0.1, Cd= | 0.0061666
|  |  |  | @ Cl=0.4, Cd= | 0.0059897
|  |  |  | @ Cl=0.6, Cd= | 0.0060294
alpha (deg) | Cl | Cd | Cm | Cl/Cd
-15.5 | -0.308 | 0.10456 | -0.047 | -2.944
-15 | -0.352 | 0.09744 | -0.048 | -3.612
-14.5 | -0.392 | 0.09031 | -0.05 | -4.337
-14 | -0.427 | 0.08315 | -0.052 | -5.137
-13.5 | -0.459 | 0.07462 | -0.054 | -6.151
-13 | -0.484 | 0.06633 | -0.057 | -7.301
-12.5 | -0.506 | 0.05694 | -0.061 | -8.883
-12 | -0.521 | 0.04896 | -0.064 | -10.648
-11.5 | -0.558 | 0.02527 | -0.074 | -22.086
-11 | -0.575 | 0.01582 | -0.079 | -36.349
-10.5 | -0.592 | 0.00998 | -0.084 | -59.34
-10 | -0.579 | 0.00882 | -0.085 | -65.704
-9.5 | -0.552 | 0.00833 | -0.086 | -66.309
-9 | -0.52 | 0.00798 | -0.086 | -65.109
-8.5 | -0.482 | 0.00768 | -0.087 | -62.708
-8 | -0.439 | 0.00738 | -0.087 | -59.444
-7.5 | -0.392 | 0.00719 | -0.088 | -54.486
-7 | -0.341 | 0.007 | -0.088 | -48.706
-6.5 | -0.287 | 0.00683 | -0.088 | -42.088
-6 | -0.231 | 0.00676 | -0.089 | -34.21
-5.5 | -0.173 | 0.00665 | -0.089 | -26.049
-5 | -0.114 | 0.00654 | -0.09 | -17.373
-4.5 | -0.053 | 0.00645 | -0.09 | -8.199
-4 | 0.009 | 0.00636 | -0.091 | 1.379
-3.5 | 0.071 | 0.00619 | -0.091 | 11.458
-3 | 0.133 | 0.00614 | -0.091 | 21.741
-2.5 | 0.196 | 0.00613 | -0.092 | 31.998
-2 | 0.259 | 0.00608 | -0.092 | 42.581
-1.5 | 0.321 | 0.00605 | -0.093 | 53.126
-1 | 0.384 | 0.006 | -0.093 | 63.934
-0.5 | 0.446 | 0.00596 | -0.094 | 74.905
0 | 0.509 | 0.00598 | -0.094 | 85.084
0.5 | 0.571 | 0.00602 | -0.094 | 94.884
1 | 0.633 | 0.00604 | -0.095 | 104.808
1.5 | 0.695 | 0.00617 | -0.095 | 112.588
2 | 0.757 | 0.0063 | -0.096 | 120.12
2.5 | 0.818 | 0.00634 | -0.096 | 129.127
3 | 0.88 | 0.00652 | -0.097 | 135.027
3.5 | 0.941 | 0.00671 | -0.097 | 140.135
4 | 1.002 | 0.00696 | -0.097 | 143.922
4.5 | 1.062 | 0.0072 | -0.098 | 147.541
5 | 1.122 | 0.00746 | -0.098 | 150.438
5.5 | 1.182 | 0.00772 | -0.099 | 153.082
6 | 1.24 | 0.00803 | -0.099 | 154.499
6.5 | 1.298 | 0.00958 | -0.099 | 135.534
7 | 1.354 | 0.00995 | -0.1 | 136.108
7.5 | 1.404 | 0.01037 | -0.1 | 135.321
8 | 1.449 | 0.01083 | -0.1 | 133.806
8.5 | 1.487 | 0.01047 | -0.101 | 141.939
9 | 1.52 | 0.01097 | -0.101 | 138.591
9.5 | 1.547 | 0.0115 | -0.101 | 134.51
10 | 1.565 | 0.01452 | -0.101 | 107.757
10.5 | 1.571 | 0.01536 | -0.102 | 102.263
11 | 1.562 | 0.01635 | -0.101 | 95.549
11.5 | 1.543 | 0.01748 | -0.101 | 88.277
12 | 1.509 | 0.01881 | -0.101 | 80.248
12.5 | 1.465 | 0.02045 | -0.101 | 71.632
13 | 1.408 | 0.02239 | -0.1 | 62.878
13.5 | 1.342 | 0.02435 | -0.1 | 55.089
14 | 1.263 | 0.02682 | -0.099 | 47.102
14.5 | 1.177 | 0.03002 | -0.099 | 39.196
15 | 1.083 | 0.03368 | -0.098 | 32.146
15.5 | 0.983 | 0.03783 | -0.097 | 25.982

## 134. Re 16M Mach 0.25 (2)
BIGFOIL.COM POLAR EXPORT
MS3,3-13GP
MS3,3-13GP |  |  |  | Cl Max: | 1.8461 | at alpha= | 16 | deg
XFOIL ncrit=9 |  |  |  | L/D Max: | 166.028 | at alpha= | 5.5 | deg
Re: | 16000000 |  |  | Cd Min: | 0.20129 | at alpha= | -20 | deg
Mach: | 0.25 |  |  | Cl=0 at alpha= | -3.8901 | deg
|  |  |  | @ Cl=0.1, Cd= | 0.0054238
|  |  |  | @ Cl=0.4, Cd= | 0.0051859
|  |  |  | @ Cl=0.6, Cd= | 0.005082
alpha (deg) | Cl | Cd | Cm | Cl/Cd
-20 | -0.6745 | 0.20129 | 0.0104 | -3.3509
-19.5 | -0.6762 | 0.19024 | 0.0044 | -3.5545
-19 | -0.6826 | 0.17865 | -0.0019 | -3.8209
-18.5 | -0.6949 | 0.1661 | -0.0088 | -4.1836
-18 | -0.7354 | 0.14838 | -0.0188 | -4.9562
-17.5 | -0.8609 | 0.11671 | -0.0391 | -7.3764
-17 | -0.9534 | 0.09326 | -0.0565 | -10.223
-16.5 | -1.24 | 0.0434 | -0.0975 | -28.5714
-16 | -1.2557 | 0.03296 | -0.1077 | -38.0977
-15.5 | -1.2741 | 0.02367 | -0.1171 | -53.8276
-15 | -1.25 | 0.02063 | -0.1163 | -60.5914
-14.5 | -1.2081 | 0.01719 | -0.1166 | -70.2792
-14 | -1.1835 | 0.01505 | -0.1109 | -78.6379
-13.5 | -1.131 | 0.01331 | -0.1094 | -84.9737
-13 | -1.0379 | 0.01173 | -0.1152 | -88.4825
-12.5 | -0.9512 | 0.01079 | -0.1196 | -88.1557
-12 | -0.9051 | 0.01023 | -0.1158 | -88.4751
-11.5 | -0.855 | 0.00967 | -0.1129 | -88.4178
-11 | -0.8018 | 0.00921 | -0.1105 | -87.0575
-10.5 | -0.7477 | 0.00877 | -0.1084 | -85.2566
-9.5 | -0.6375 | 0.00807 | -0.1047 | -78.9963
-9 | -0.581 | 0.00774 | -0.1033 | -75.0646
-8.5 | -0.5254 | 0.00734 | -0.1018 | -71.5804
-8 | -0.4691 | 0.007 | -0.1005 | -67.0143
-7.5 | -0.4126 | 0.00673 | -0.0993 | -61.3076
-7 | -0.3557 | 0.00651 | -0.0983 | -54.639
-6.5 | -0.2985 | 0.00633 | -0.0973 | -47.1564
-5.5 | -0.1841 | 0.00606 | -0.0957 | -30.3795
-5 | -0.127 | 0.00593 | -0.0949 | -21.4165
-4.5 | -0.0696 | 0.00582 | -0.0943 | -11.9588
-4 | -0.0126 | 0.00564 | -0.0937 | -2.234
-3.5 | 0.0447 | 0.00553 | -0.0931 | 8.0832
-3 | 0.102 | 0.00542 | -0.0926 | 18.8192
-2.5 | 0.1594 | 0.00536 | -0.0921 | 29.7388
-2 | 0.2163 | 0.00532 | -0.0916 | 40.6579
-1.5 | 0.2732 | 0.00529 | -0.0911 | 51.6446
-1 | 0.3298 | 0.00523 | -0.0906 | 63.0593
-0.5 | 0.3867 | 0.0052 | -0.0901 | 74.3654
0 | 0.4432 | 0.00514 | -0.0896 | 86.2257
0.5 | 0.4999 | 0.00511 | -0.0892 | 97.8278
1 | 0.5557 | 0.00509 | -0.0886 | 109.1749
2 | 0.6667 | 0.00507 | -0.0873 | 131.499
2.5 | 0.7226 | 0.00515 | -0.0867 | 140.3107
3 | 0.7788 | 0.0052 | -0.0861 | 149.7692
3.5 | 0.8346 | 0.00534 | -0.0854 | 156.2921
4 | 0.8888 | 0.00555 | -0.0845 | 160.1441
4.5 | 0.9432 | 0.00576 | -0.0835 | 163.75
5 | 0.9961 | 0.00604 | -0.0823 | 164.9172
5.5 | 1.0493 | 0.00632 | -0.081 | 166.0285
6 | 1.1004 | 0.00669 | -0.0794 | 164.4843
6.5 | 1.1497 | 0.00715 | -0.0775 | 160.7972
7 | 1.2001 | 0.00754 | -0.0757 | 159.1645
7.5 | 1.2465 | 0.00806 | -0.0731 | 154.6526
8 | 1.2878 | 0.00874 | -0.0696 | 147.3455
9.5 | 1.4755 | 0.01083 | -0.073 | 136.2419
10 | 1.5217 | 0.01142 | -0.0704 | 133.2487
10.5 | 1.5601 | 0.01204 | -0.0663 | 129.5764
11 | 1.5993 | 0.01264 | -0.0625 | 126.5269
11.5 | 1.6372 | 0.01336 | -0.0586 | 122.5449
12 | 1.6735 | 0.01418 | -0.0547 | 118.0183
12.5 | 1.7074 | 0.01516 | -0.0506 | 112.6253
13 | 1.7369 | 0.01641 | -0.0463 | 105.844
13.5 | 1.7655 | 0.01784 | -0.0423 | 98.963
14 | 1.7878 | 0.01979 | -0.0382 | 90.3386
14.5 | 1.809 | 0.02205 | -0.0346 | 82.0408
15 | 1.8255 | 0.02487 | -0.0313 | 73.4017
15.5 | 1.8327 | 0.02868 | -0.0282 | 63.9017
16 | 1.8461 | 0.03232 | -0.0261 | 57.1194
16.5 | 1.8343 | 0.03847 | -0.0241 | 47.6813
17 | 1.8325 | 0.04413 | -0.0231 | 41.525
17.5 | 1.8298 | 0.05021 | -0.0228 | 36.4429
18 | 1.8105 | 0.05835 | -0.0233 | 31.0283
18.5 | 1.7913 | 0.06685 | -0.0244 | 26.7958
19 | 1.7791 | 0.07474 | -0.0258 | 23.8039
19.5 | 1.7492 | 0.08498 | -0.0283 | 20.5837
20 | 1.7065 | 0.09722 | -0.0321 | 17.553

## 135. Re 16M Mach 0.50 (1)
BIGFOIL.COM POLAR EXPORT
MS3,3-13GP
MS3,3-13GP |  |  |  | Cl Max: | 1.541 | at alpha= | 8 | deg
JavaFoil+Calcfoil stall+Eppler ext transition |  |  |  | L/D Max: | 147.836 | at alpha= | 5 | deg
Re: | 16000000 |  |  | Cd Min: | 0.00621 | at alpha= | -0.5 | deg
Mach: | 0.5 |  |  | Cl=0 at alpha= | -4.0735 | deg
|  |  |  | @ Cl=0.1, Cd= | 0.006513
|  |  |  | @ Cl=0.4, Cd= | 0.0062424
|  |  |  | @ Cl=0.6, Cd= | 0.0062429
alpha (deg) | Cl | Cd | Cm | Cl/Cd
-20 | -0.888 | 0.17621 | -0.051 | -5.042
-19.5 | -0.861 | 0.17226 | -0.051 | -4.997
-19 | -0.834 | 0.15909 | -0.052 | -5.242
-18.5 | -0.808 | 0.14258 | -0.053 | -5.665
-18 | -0.778 | 0.14708 | -0.051 | -5.291
-17.5 | -0.752 | 0.13145 | -0.052 | -5.721
-17 | -0.726 | 0.12076 | -0.053 | -6.01
-16.5 | -0.7 | 0.11174 | -0.055 | -6.261
-16 | -0.669 | 0.11048 | -0.053 | -6.06
-15.5 | -0.647 | 0.0958 | -0.058 | -6.759
-15 | -0.628 | 0.08166 | -0.063 | -7.684
-14.5 | -0.585 | 0.09547 | -0.052 | -6.132
-14 | -0.57 | 0.07544 | -0.063 | -7.552
-13.5 | -0.57 | 0.04571 | -0.075 | -12.46
-13 | -0.505 | 0.07857 | -0.056 | -6.425
-12.5 | -0.496 | 0.05354 | -0.071 | -9.267
-12 | -0.448 | 0.07241 | -0.056 | -6.186
-11.5 | -0.436 | 0.0508 | -0.07 | -8.576
-11 | -0.396 | 0.06003 | -0.062 | -6.596
-10.5 | -0.378 | 0.04498 | -0.072 | -8.413
-10 | -0.337 | 0.05659 | -0.06 | -5.956
-9.5 | -0.308 | 0.05446 | -0.059 | -5.664
-9 | -0.282 | 0.0498 | -0.062 | -5.653
-8.5 | -0.289 | 0.01422 | -0.09 | -20.346
-8 | -0.264 | 0.01081 | -0.094 | -24.437
-7.5 | -0.238 | 0.00839 | -0.098 | -28.387
-7 | -0.297 | 0.00805 | -0.098 | -36.938
-6.5 | -0.287 | 0.00759 | -0.099 | -37.851
-6 | -0.243 | 0.00733 | -0.099 | -33.171
-5.5 | -0.187 | 0.00714 | -0.1 | -26.175
-5 | -0.124 | 0.00694 | -0.1 | -17.929
-4.5 | -0.058 | 0.00676 | -0.101 | -8.637
-4 | 0.01 | 0.00664 | -0.101 | 1.464
-3.5 | 0.079 | 0.00657 | -0.102 | 12.02
-3 | 0.149 | 0.00638 | -0.102 | 23.337
-2.5 | 0.219 | 0.00633 | -0.103 | 34.615
-2 | 0.289 | 0.00632 | -0.103 | 45.752
-1.5 | 0.359 | 0.00626 | -0.104 | 57.37
-1 | 0.429 | 0.00623 | -0.104 | 68.788
-0.5 | 0.498 | 0.00621 | -0.105 | 80.196
0 | 0.568 | 0.00622 | -0.105 | 91.375
0.5 | 0.638 | 0.00627 | -0.106 | 101.668
1 | 0.707 | 0.00636 | -0.106 | 111.16
1.5 | 0.776 | 0.00654 | -0.107 | 118.598
2 | 0.845 | 0.00671 | -0.107 | 125.963
2.5 | 0.913 | 0.00682 | -0.107 | 133.849
3 | 0.981 | 0.00708 | -0.108 | 138.553
3.5 | 1.049 | 0.00736 | -0.108 | 142.559
4 | 1.116 | 0.0077 | -0.109 | 144.828
4.5 | 1.182 | 0.00807 | -0.109 | 146.545
5 | 1.248 | 0.00844 | -0.11 | 147.836
5.5 | 1.313 | 0.00889 | -0.11 | 147.696
6 | 1.375 | 0.01012 | -0.111 | 135.983
6.5 | 1.433 | 0.01068 | -0.111 | 134.243
7 | 1.488 | 0.01135 | -0.111 | 131.123
7.5 | 1.524 | 0.01477 | -0.111 | 103.22
8 | 1.541 | 0.01588 | -0.111 | 97.053
8.5 | 1.52 | 0.01733 | -0.111 | 87.71
9 | 1.43 | 0.01921 | -0.111 | 74.426
9.5 | 0.904 | 0.02161 | -0.11 | 41.85
10 | 0.929 | 0.02414 | -0.109 | 38.487
10.5 | 0.95 | 0.02815 | -0.108 | 33.729
11 | 0.966 | 0.03422 | -0.106 | 28.223
11.5 | 1 | 0.03335 | -0.107 | 29.97
12 | 1.026 | 0.03579 | -0.106 | 28.652
12.5 | 1.047 | 0.04031 | -0.105 | 25.967
13 | 1.057 | 0.04975 | -0.103 | 21.247

## 136. Re 16M Mach 0.50 (2)
BIGFOIL.COM POLAR EXPORT
MS3,3-13GP
MS3,3-13GP |  |  |  | Cl Max: | 1.7491 | at alpha= | 12 | deg
XFOIL ncrit=9 |  |  |  | L/D Max: | 173.313 | at alpha= | 5 | deg
Re: | 16000000 |  |  | Cd Min: | 0.24436 | at alpha= | -19.5 | deg
Mach: | 0.5 |  |  | Cl=0 at alpha= | -3.8068 | deg
|  |  |  | @ Cl=0.1, Cd= | 0.0056602
|  |  |  | @ Cl=0.4, Cd= | 0.0053801
|  |  |  | @ Cl=0.6, Cd= | 0.0052855
alpha (deg) | Cl | Cd | Cm | Cl/Cd
-19.5 | -0.6145 | 0.24436 | 0.02 | -2.5147
-19 | -0.5939 | 0.23677 | 0.0158 | -2.5083
-18.5 | -0.5727 | 0.22992 | 0.012 | -2.4909
-18 | -0.5521 | 0.22028 | 0.0066 | -2.5064
-17.5 | -0.5277 | 0.20956 | -0.0007 | -2.5181
-16.5 | -0.4673 | 0.1901 | -0.0169 | -2.4582
-14.5 | -0.3768 | 0.15148 | -0.0441 | -2.4875
-14 | -0.3693 | 0.14351 | -0.0464 | -2.5733
-13.5 | -0.3658 | 0.13388 | -0.0503 | -2.7323
-13 | -0.3704 | 0.12258 | -0.0556 | -3.0217
-12.5 | -0.3679 | 0.10906 | -0.0669 | -3.3734
-12 | -0.365 | 0.09877 | -0.0749 | -3.6955
-11.5 | -0.3726 | 0.08803 | -0.0825 | -4.2326
-11 | -0.3826 | 0.07712 | -0.0914 | -4.9611
-10.5 | -0.3902 | 0.06701 | -0.0999 | -5.823
-10 | -0.3994 | 0.05501 | -0.113 | -7.2605
-9.5 | -0.3896 | 0.03947 | -0.134 | -9.8708
-9 | -0.4039 | 0.02736 | -0.151 | -14.7624
-8.5 | -0.4434 | 0.02213 | -0.1458 | -20.0362
-8 | -0.4684 | 0.01625 | -0.1379 | -28.8246
-7.5 | -0.4659 | 0.01106 | -0.1293 | -42.1248
-7 | -0.4247 | 0.00838 | -0.1223 | -50.6802
-6.5 | -0.3633 | 0.00735 | -0.1177 | -49.4286
-6 | -0.2961 | 0.00683 | -0.1143 | -43.3529
-5.5 | -0.2287 | 0.00652 | -0.1116 | -35.0767
-5 | -0.1603 | 0.00631 | -0.1094 | -25.4041
-4.5 | -0.0931 | 0.00612 | -0.1075 | -15.2124
-3.5 | 0.0412 | 0.00584 | -0.1046 | 7.0548
-3 | 0.1066 | 0.00564 | -0.1032 | 18.9007
-2.5 | 0.1727 | 0.00555 | -0.1022 | 31.1171
-2 | 0.2384 | 0.00547 | -0.1012 | 43.5832
-1.5 | 0.3035 | 0.00544 | -0.1002 | 55.7904
-1 | 0.368 | 0.00539 | -0.0993 | 68.2746
-0.5 | 0.4326 | 0.00537 | -0.0984 | 80.5587
0 | 0.4968 | 0.0053 | -0.0975 | 93.7358
0.5 | 0.5608 | 0.00531 | -0.0965 | 105.6121
1 | 0.6249 | 0.00527 | -0.0956 | 118.5769
1.5 | 0.6873 | 0.00526 | -0.0943 | 130.6654
2 | 0.7505 | 0.00528 | -0.0931 | 142.1402
3 | 0.8778 | 0.0055 | -0.0904 | 159.6
3.5 | 0.9416 | 0.00568 | -0.0889 | 165.7746
4 | 1.0037 | 0.0059 | -0.0869 | 170.1186
4.5 | 1.0644 | 0.00618 | -0.0846 | 172.233
5 | 1.1248 | 0.00649 | -0.0819 | 173.3128
5.5 | 1.1819 | 0.0069 | -0.0785 | 171.2899
6.5 | 1.2953 | 0.00772 | -0.0709 | 167.785
7 | 1.3337 | 0.0083 | -0.0635 | 160.6867
7.5 | 1.3725 | 0.00898 | -0.0562 | 152.8396
8 | 1.3963 | 0.01005 | -0.0466 | 138.9353
8.5 | 1.3923 | 0.01167 | -0.0333 | 119.3059
10 | 1.6546 | 0.01575 | -0.04 | 105.054
10.5 | 1.6918 | 0.01784 | -0.0344 | 94.8318
11 | 1.7215 | 0.0207 | -0.0291 | 83.1643
11.5 | 1.7443 | 0.02438 | -0.0243 | 71.5463
12 | 1.7491 | 0.0297 | -0.02 | 58.8923

## 137. Re 18M Mach 0.00 (1)
BIGFOIL.COM POLAR EXPORT
MS3,3-13GP
MS3,3-13GP |  |  |  | Cl Max: | 1.597 | at alpha= | 11.5 | deg
JavaFoil+Calcfoil stall+Eppler ext transition |  |  |  | L/D Max: | 157.262 | at alpha= | 6.5 | deg
Re: | 18000000 |  |  | Cd Min: | 0.00588 | at alpha= | 0 | deg
Mach: | 0 |  |  | Cl=0 at alpha= | -4.075 | deg
|  |  |  | @ Cl=0.1, Cd= | 0.006079
|  |  |  | @ Cl=0.4, Cd= | 0.005906
|  |  |  | @ Cl=0.6, Cd= | 0.0059435
alpha (deg) | Cl | Cd | Cm | Cl/Cd
-16.5 | -0.582 | 0.09847 | -0.051 | -5.914
-16 | -0.595 | 0.09024 | -0.052 | -6.597
-15.5 | -0.609 | 0.08057 | -0.055 | -7.553
-15 | -0.621 | 0.07067 | -0.058 | -8.787
-14.5 | -0.633 | 0.06024 | -0.061 | -10.509
-14 | -0.653 | 0.04369 | -0.066 | -14.941
-13.5 | -0.668 | 0.03164 | -0.07 | -21.114
-13 | -0.68 | 0.02171 | -0.073 | -31.324
-12.5 | -0.675 | 0.01894 | -0.074 | -35.646
-12 | -0.675 | 0.01408 | -0.077 | -47.926
-11.5 | -0.681 | 0.00994 | -0.081 | -68.535
-11 | -0.664 | 0.0088 | -0.082 | -75.404
-10.5 | -0.636 | 0.00832 | -0.082 | -76.448
-10 | -0.604 | 0.008 | -0.083 | -75.468
-9.5 | -0.567 | 0.00773 | -0.083 | -73.326
-9 | -0.526 | 0.00745 | -0.083 | -70.612
-8.5 | -0.483 | 0.00728 | -0.084 | -66.321
-8 | -0.436 | 0.00704 | -0.084 | -61.918
-7.5 | -0.387 | 0.00688 | -0.085 | -56.224
-7 | -0.335 | 0.00677 | -0.085 | -49.46
-6.5 | -0.281 | 0.00667 | -0.086 | -42.169
-6 | -0.226 | 0.00657 | -0.086 | -34.356
-5.5 | -0.169 | 0.00646 | -0.086 | -26.106
-5 | -0.11 | 0.00637 | -0.087 | -17.334
-4.5 | -0.051 | 0.00628 | -0.087 | -8.172
-4 | 0.009 | 0.00626 | -0.088 | 1.358
-3.5 | 0.069 | 0.00611 | -0.088 | 11.254
-3 | 0.129 | 0.00605 | -0.089 | 21.359
-2.5 | 0.19 | 0.00602 | -0.089 | 31.565
-2 | 0.251 | 0.00599 | -0.089 | 41.872
-1.5 | 0.311 | 0.00594 | -0.09 | 52.365
-1 | 0.372 | 0.00592 | -0.09 | 62.829
-0.5 | 0.432 | 0.00589 | -0.091 | 73.371
0 | 0.493 | 0.00588 | -0.091 | 83.841
0.5 | 0.553 | 0.00592 | -0.091 | 93.405
1 | 0.613 | 0.00595 | -0.092 | 102.973
1.5 | 0.673 | 0.00609 | -0.092 | 110.565
2 | 0.733 | 0.00622 | -0.093 | 117.92
2.5 | 0.793 | 0.00629 | -0.093 | 126.049
3 | 0.852 | 0.00636 | -0.093 | 134.098
3.5 | 0.912 | 0.00653 | -0.094 | 139.528
4 | 0.971 | 0.00674 | -0.094 | 144.002
4.5 | 1.029 | 0.00696 | -0.095 | 147.839
5 | 1.088 | 0.00719 | -0.095 | 151.291
5.5 | 1.145 | 0.00742 | -0.095 | 154.306
6 | 1.203 | 0.0077 | -0.096 | 156.152
6.5 | 1.259 | 0.00801 | -0.096 | 157.262
7 | 1.314 | 0.00935 | -0.097 | 140.557
7.5 | 1.364 | 0.00968 | -0.097 | 140.98
8 | 1.411 | 0.01006 | -0.097 | 140.214
8.5 | 1.454 | 0.01045 | -0.098 | 139.133
9 | 1.493 | 0.0109 | -0.098 | 137.011
9.5 | 1.526 | 0.01051 | -0.098 | 145.243
10 | 1.554 | 0.01095 | -0.098 | 141.89
10.5 | 1.575 | 0.01146 | -0.099 | 137.477
11 | 1.59 | 0.01437 | -0.099 | 110.673
11.5 | 1.597 | 0.01511 | -0.099 | 105.73
12 | 1.596 | 0.01596 | -0.099 | 99.972
12.5 | 1.587 | 0.01689 | -0.099 | 93.915
13 | 1.57 | 0.01796 | -0.099 | 87.443
13.5 | 1.545 | 0.01937 | -0.099 | 79.764
14 | 1.516 | 0.02097 | -0.098 | 72.292
14.5 | 1.482 | 0.02226 | -0.098 | 66.586
15 | 1.443 | 0.02439 | -0.097 | 59.157
15.5 | 1.4 | 0.02685 | -0.097 | 52.146
16 | 1.356 | 0.02928 | -0.097 | 46.296
16.5 | 1.308 | 0.03226 | -0.096 | 40.531

## 138. Re 18M Mach 0.00 (2)
BIGFOIL.COM POLAR EXPORT
MS3,3-13GP
MS3,3-13GP |  |  |  | Cl Max: | 1.8662 | at alpha= | 16 | deg
XFOIL ncrit=9 |  |  |  | L/D Max: | 165.033 | at alpha= | 5.5 | deg
Re: | 18000000 |  |  | Cd Min: | 0.02586 | at alpha= | -20 | deg
Mach: | 0 |  |  | Cl=0 at alpha= | -3.9082 | deg
|  |  |  | @ Cl=0.1, Cd= | 0.00534
|  |  |  | @ Cl=0.4, Cd= | 0.0051226
|  |  |  | @ Cl=0.6, Cd= | 0.00504
alpha (deg) | Cl | Cd | Cm | Cl/Cd
-20 | -1.6241 | 0.02586 | -0.0946 | -62.8036
-19.5 | -1.6164 | 0.02255 | -0.0946 | -71.6807
-19 | -1.5862 | 0.02039 | -0.0956 | -77.793
-18.5 | -1.5547 | 0.01891 | -0.0943 | -82.2158
-18 | -1.5099 | 0.01759 | -0.0945 | -85.8385
-17.5 | -1.4638 | 0.01642 | -0.0946 | -89.1474
-17 | -1.4142 | 0.01542 | -0.0949 | -91.7121
-16.5 | -1.3623 | 0.01447 | -0.0955 | -94.1465
-16 | -1.3075 | 0.01362 | -0.0964 | -95.9985
-15.5 | -1.2519 | 0.01265 | -0.0975 | -98.9644
-15 | -1.2179 | 0.01194 | -0.0936 | -102.0017
-14.5 | -1.169 | 0.01115 | -0.0929 | -104.843
-13.5 | -1.0327 | 0.00975 | -0.0993 | -105.9179
-13 | -0.9512 | 0.00936 | -0.1052 | -101.6239
-12.5 | -0.907 | 0.00907 | -0.103 | -100
-12 | -0.8589 | 0.00876 | -0.1015 | -98.0479
-11.5 | -0.8098 | 0.00845 | -0.1002 | -95.8343
-11 | -0.7593 | 0.00818 | -0.0991 | -92.824
-10.5 | -0.7085 | 0.00791 | -0.0981 | -89.5702
-9 | -0.5518 | 0.00712 | -0.0957 | -77.5
-8.5 | -0.4986 | 0.00686 | -0.095 | -72.6822
-8 | -0.4453 | 0.0066 | -0.0943 | -67.4697
-7.5 | -0.3916 | 0.0064 | -0.0937 | -61.1875
-7 | -0.3377 | 0.00626 | -0.0932 | -53.9457
-5.5 | -0.1743 | 0.00589 | -0.0917 | -29.5925
-5 | -0.1195 | 0.00577 | -0.0913 | -20.7106
-4.5 | -0.0645 | 0.00566 | -0.0909 | -11.3958
-4 | -0.0101 | 0.0055 | -0.0904 | -1.8364
-3.5 | 0.0449 | 0.00542 | -0.0901 | 8.2841
-3 | 0.1 | 0.00534 | -0.0897 | 18.7266
-2.5 | 0.1552 | 0.00529 | -0.0894 | 29.3384
-2 | 0.2101 | 0.00524 | -0.089 | 40.0954
-1.5 | 0.2648 | 0.00522 | -0.0886 | 50.728
-1 | 0.3195 | 0.00517 | -0.0882 | 61.7988
-0.5 | 0.3744 | 0.00516 | -0.0879 | 72.5581
0 | 0.4291 | 0.00508 | -0.0875 | 84.4685
0.5 | 0.4835 | 0.00508 | -0.0871 | 95.1772
1 | 0.5375 | 0.00506 | -0.0866 | 106.2253
1.5 | 0.5912 | 0.00504 | -0.0861 | 117.3016
2 | 0.6447 | 0.00504 | -0.0856 | 127.9167
2.5 | 0.6987 | 0.00508 | -0.0851 | 137.5394
3 | 0.7523 | 0.00515 | -0.0846 | 146.0777
3.5 | 0.8058 | 0.00528 | -0.0841 | 152.6136
4 | 0.8589 | 0.00544 | -0.0836 | 157.886
4.5 | 0.9098 | 0.00568 | -0.0826 | 160.1761
5 | 0.9623 | 0.00587 | -0.0819 | 163.9353
5.5 | 1.0133 | 0.00614 | -0.081 | 165.0326
6 | 1.0619 | 0.00652 | -0.0797 | 162.8681
6.5 | 1.1103 | 0.00692 | -0.0783 | 160.448
7 | 1.1585 | 0.00732 | -0.0769 | 158.265
7.5 | 1.205 | 0.00776 | -0.0752 | 155.2835
8 | 1.2488 | 0.00831 | -0.0731 | 150.2768
8.5 | 1.288 | 0.00898 | -0.07 | 143.4298
9 | 1.3228 | 0.00948 | -0.0661 | 139.5359
9.5 | 1.407 | 0.00993 | -0.0732 | 141.6918
10 | 1.4757 | 0.0105 | -0.0768 | 140.5429
10.5 | 1.5204 | 0.01101 | -0.0751 | 138.0926
11 | 1.5646 | 0.01151 | -0.0733 | 135.934
11.5 | 1.6074 | 0.01206 | -0.0714 | 133.2836
12 | 1.6432 | 0.01261 | -0.0681 | 130.3093
12.5 | 1.6779 | 0.0132 | -0.0647 | 127.1136
13 | 1.7119 | 0.01387 | -0.0614 | 123.4247
13.5 | 1.7444 | 0.01462 | -0.0581 | 119.316
14 | 1.772 | 0.01563 | -0.0543 | 113.3717
14.5 | 1.7991 | 0.01673 | -0.0508 | 107.5374
15 | 1.8232 | 0.01807 | -0.0472 | 100.8965
15.5 | 1.8426 | 0.01981 | -0.0435 | 93.0136
16 | 1.8662 | 0.02146 | -0.0408 | 86.9618

## 139. Re 18M Mach 0.10 (1)
BIGFOIL.COM POLAR EXPORT
MS3,3-13GP
MS3,3-13GP |  |  |  | Cl Max: | 1.593 | at alpha= | 11.5 | deg
JavaFoil+Calcfoil stall+Eppler ext transition |  |  |  | L/D Max: | 157.156 | at alpha= | 6.5 | deg
Re: | 18000000 |  |  | Cd Min: | 0.00589 | at alpha= | 0 | deg
Mach: | 0.1 |  |  | Cl=0 at alpha= | -4.0738 | deg
|  |  |  | @ Cl=0.1, Cd= | 0.0060793
|  |  |  | @ Cl=0.4, Cd= | 0.005917
|  |  |  | @ Cl=0.6, Cd= | 0.005962
alpha (deg) | Cl | Cd | Cm | Cl/Cd
-16.5 | -0.546 | 0.10132 | -0.05 | -5.392
-16 | -0.562 | 0.0937 | -0.051 | -5.996
-15.5 | -0.577 | 0.08481 | -0.054 | -6.804
-15 | -0.591 | 0.07615 | -0.056 | -7.76
-14.5 | -0.604 | 0.06681 | -0.059 | -9.041
-14 | -0.62 | 0.05422 | -0.062 | -11.427
-13.5 | -0.641 | 0.03799 | -0.068 | -16.864
-13 | -0.659 | 0.02469 | -0.072 | -26.701
-12.5 | -0.658 | 0.02123 | -0.074 | -30.977
-12 | -0.659 | 0.01604 | -0.076 | -41.065
-11.5 | -0.666 | 0.01071 | -0.08 | -62.179
-11 | -0.658 | 0.00845 | -0.082 | -77.881
-10.5 | -0.632 | 0.00843 | -0.083 | -74.998
-10 | -0.601 | 0.0081 | -0.083 | -74.203
-9.5 | -0.566 | 0.00777 | -0.083 | -72.787
-9 | -0.526 | 0.00749 | -0.084 | -70.232
-8.5 | -0.483 | 0.00732 | -0.084 | -65.97
-8 | -0.437 | 0.00708 | -0.085 | -61.681
-7.5 | -0.388 | 0.00692 | -0.085 | -56.007
-7 | -0.336 | 0.00675 | -0.086 | -49.761
-6.5 | -0.282 | 0.0067 | -0.086 | -42.152
-6 | -0.227 | 0.0066 | -0.086 | -34.336
-5.5 | -0.169 | 0.00649 | -0.087 | -26.106
-5 | -0.111 | 0.00639 | -0.087 | -17.356
-4.5 | -0.052 | 0.0063 | -0.088 | -8.178
-4 | 0.009 | 0.00628 | -0.088 | 1.359
-3.5 | 0.069 | 0.00612 | -0.089 | 11.292
-3 | 0.13 | 0.00604 | -0.089 | 21.497
-2.5 | 0.191 | 0.00604 | -0.089 | 31.637
-2 | 0.252 | 0.00602 | -0.09 | 41.885
-1.5 | 0.313 | 0.00597 | -0.09 | 52.444
-1 | 0.374 | 0.00593 | -0.091 | 62.957
-0.5 | 0.434 | 0.0059 | -0.091 | 73.543
0 | 0.495 | 0.00589 | -0.092 | 84.04
0.5 | 0.556 | 0.00594 | -0.092 | 93.57
1 | 0.616 | 0.00597 | -0.092 | 103.185
1.5 | 0.677 | 0.00611 | -0.093 | 110.713
2 | 0.737 | 0.00624 | -0.093 | 118.071
2.5 | 0.797 | 0.00631 | -0.094 | 126.299
3 | 0.856 | 0.00638 | -0.094 | 134.253
3.5 | 0.916 | 0.00656 | -0.094 | 139.743
4 | 0.975 | 0.00677 | -0.095 | 144.023
4.5 | 1.034 | 0.00699 | -0.095 | 147.988
5 | 1.093 | 0.00722 | -0.095 | 151.319
5.5 | 1.151 | 0.00746 | -0.096 | 154.233
6 | 1.209 | 0.00773 | -0.096 | 156.405
6.5 | 1.265 | 0.00805 | -0.097 | 157.156
7 | 1.32 | 0.0094 | -0.097 | 140.413
7.5 | 1.37 | 0.00975 | -0.097 | 140.517
8 | 1.417 | 0.01015 | -0.098 | 139.572
8.5 | 1.46 | 0.01056 | -0.098 | 138.257
9 | 1.498 | 0.01101 | -0.098 | 136.089
9.5 | 1.53 | 0.01061 | -0.099 | 144.226
10 | 1.557 | 0.01109 | -0.099 | 140.405
10.5 | 1.576 | 0.01162 | -0.099 | 135.716
11 | 1.589 | 0.01458 | -0.099 | 108.949
11.5 | 1.593 | 0.01538 | -0.099 | 103.582
12 | 1.587 | 0.01625 | -0.099 | 97.644
12.5 | 1.574 | 0.01729 | -0.099 | 91.041
13 | 1.553 | 0.01842 | -0.099 | 84.323
13.5 | 1.524 | 0.01992 | -0.099 | 76.5
14 | 1.489 | 0.02166 | -0.098 | 68.745
14.5 | 1.45 | 0.02318 | -0.098 | 62.54
15 | 1.405 | 0.02536 | -0.098 | 55.42
15.5 | 1.357 | 0.02798 | -0.097 | 48.484
16 | 1.306 | 0.03062 | -0.097 | 42.667
16.5 | 1.253 | 0.03385 | -0.096 | 37.013

## 140. Re 18M Mach 0.10 (2)
BIGFOIL.COM POLAR EXPORT
MS3,3-13GP
MS3,3-13GP |  |  |  | Cl Max: | 1.9095 | at alpha= | 19 | deg
XFOIL ncrit=9 |  |  |  | L/D Max: | 165.438 | at alpha= | 5.5 | deg
Re: | 18000000 |  |  | Cd Min: | 0.05941 | at alpha= | 20 | deg
Mach: | 0.1 |  |  | Cl=0 at alpha= | -3.9051 | deg
|  |  |  | @ Cl=0.1, Cd= | 0.0053405
|  |  |  | @ Cl=0.4, Cd= | 0.0051299
|  |  |  | @ Cl=0.6, Cd= | 0.00504
alpha (deg) | Cl | Cd | Cm | Cl/Cd
-20 | -1.5888 | 0.03247 | -0.0957 | -48.9313
-19.5 | -1.5925 | 0.0273 | -0.0972 | -58.3333
-19 | -1.5761 | 0.02355 | -0.0993 | -66.9257
-18.5 | -1.5516 | 0.02074 | -0.1005 | -74.812
-18 | -1.5219 | 0.01916 | -0.0987 | -79.4311
-17.5 | -1.4769 | 0.01763 | -0.0987 | -83.772
-17 | -1.4286 | 0.01643 | -0.0986 | -86.9507
-16.5 | -1.3774 | 0.01531 | -0.0989 | -89.9673
-16 | -1.3224 | 0.01434 | -0.0995 | -92.2176
-15.5 | -1.2654 | 0.01337 | -0.1004 | -94.6447
-15 | -1.2283 | 0.01264 | -0.0969 | -97.1756
-14.5 | -1.1806 | 0.01169 | -0.0957 | -100.9923
-14 | -1.1264 | 0.01089 | -0.0955 | -103.4343
-13.5 | -1.0478 | 0.01004 | -0.1006 | -104.3625
-13 | -0.9598 | 0.00955 | -0.1076 | -100.5026
-12.5 | -0.9155 | 0.00923 | -0.105 | -99.1874
-12 | -0.867 | 0.0089 | -0.1033 | -97.4157
-11.5 | -0.8173 | 0.00857 | -0.1019 | -95.3676
-11 | -0.7663 | 0.00829 | -0.1006 | -92.4367
-10.5 | -0.7148 | 0.008 | -0.0995 | -89.35
-9 | -0.5564 | 0.00719 | -0.0967 | -77.3853
-8.5 | -0.5028 | 0.00692 | -0.096 | -72.659
-8 | -0.4489 | 0.00665 | -0.0952 | -67.5038
-7.5 | -0.3949 | 0.00643 | -0.0945 | -61.4152
-7 | -0.3406 | 0.00628 | -0.0939 | -54.2357
-5.5 | -0.1758 | 0.00591 | -0.0923 | -29.7462
-5 | -0.1207 | 0.00578 | -0.0919 | -20.8824
-4.5 | -0.0653 | 0.00567 | -0.0914 | -11.5168
-4 | -0.0105 | 0.00552 | -0.0909 | -1.9022
-3.5 | 0.0448 | 0.00543 | -0.0905 | 8.2505
-3 | 0.1003 | 0.00534 | -0.0902 | 18.7828
-2.5 | 0.1558 | 0.00529 | -0.0898 | 29.4518
-2 | 0.2111 | 0.00525 | -0.0894 | 40.2095
-1.5 | 0.2661 | 0.00523 | -0.089 | 50.8795
-1 | 0.3212 | 0.00518 | -0.0886 | 62.0077
-0.5 | 0.3763 | 0.00516 | -0.0882 | 72.9264
0 | 0.4314 | 0.00509 | -0.0879 | 84.7544
0.5 | 0.4861 | 0.00508 | -0.0874 | 95.689
1 | 0.5404 | 0.00507 | -0.0869 | 106.5878
1.5 | 0.5944 | 0.00504 | -0.0864 | 117.9365
2 | 0.6482 | 0.00504 | -0.0859 | 128.6111
2.5 | 0.7025 | 0.00509 | -0.0854 | 138.0157
3 | 0.7565 | 0.00516 | -0.0849 | 146.6085
3.5 | 0.8104 | 0.00529 | -0.0844 | 153.1947
4 | 0.8637 | 0.00545 | -0.0838 | 158.4771
4.5 | 0.915 | 0.00569 | -0.0827 | 160.8084
5 | 0.9678 | 0.00589 | -0.082 | 164.3124
5.5 | 1.0191 | 0.00616 | -0.0811 | 165.4383
6 | 1.0681 | 0.00653 | -0.0797 | 163.5681
6.5 | 1.1166 | 0.00694 | -0.0782 | 160.8934
7 | 1.165 | 0.00735 | -0.0768 | 158.5034
7.5 | 1.2116 | 0.00781 | -0.075 | 155.1344
8 | 1.2555 | 0.00836 | -0.0727 | 150.1794
8.5 | 1.2942 | 0.00905 | -0.0694 | 143.0055
9 | 1.3282 | 0.00953 | -0.0651 | 139.3704
9.5 | 1.4147 | 0.01001 | -0.0725 | 141.3287
10 | 1.4839 | 0.01061 | -0.0761 | 139.8586
10.5 | 1.5287 | 0.01113 | -0.0742 | 137.3495
11 | 1.573 | 0.01164 | -0.0723 | 135.1375
11.5 | 1.6141 | 0.01221 | -0.0698 | 132.1949
12 | 1.6492 | 0.01277 | -0.0662 | 129.1464
12.5 | 1.6845 | 0.0134 | -0.0628 | 125.709
13 | 1.7179 | 0.01414 | -0.0593 | 121.4922
13.5 | 1.7502 | 0.01495 | -0.0559 | 117.0702
14 | 1.7765 | 0.01608 | -0.0518 | 110.4789
14.5 | 1.8032 | 0.01728 | -0.0482 | 104.3519
15 | 1.8264 | 0.01879 | -0.0446 | 97.2006
15.5 | 1.8443 | 0.02076 | -0.0409 | 88.8391
16 | 1.8666 | 0.02264 | -0.0382 | 82.447
16.5 | 1.8756 | 0.02568 | -0.0349 | 73.0374
17 | 1.8903 | 0.02852 | -0.0327 | 66.2798
17.5 | 1.9017 | 0.03184 | -0.0308 | 59.7268
18 | 1.9046 | 0.03617 | -0.0292 | 52.6569
18.5 | 1.9073 | 0.04079 | -0.0281 | 46.759
19 | 1.9095 | 0.04574 | -0.0275 | 41.7468
19.5 | 1.9025 | 0.05192 | -0.0275 | 36.6429
20 | 1.8869 | 0.05941 | -0.028 | 31.7606

## 141. Re 18M Mach 0.25 (1)
BIGFOIL.COM POLAR EXPORT
MS3,3-13GP
MS3,3-13GP |  |  |  | Cl Max: | 1.571 | at alpha= | 10.5 | deg
JavaFoil+Calcfoil stall+Eppler ext transition |  |  |  | L/D Max: | 155.671 | at alpha= | 6 | deg
Re: | 18000000 |  |  | Cd Min: | 0.00594 | at alpha= | 0 | deg
Mach: | 0.25 |  |  | Cl=0 at alpha= | -4.0726 | deg
|  |  |  | @ Cl=0.1, Cd= | 0.0061273
|  |  |  | @ Cl=0.4, Cd= | 0.0059797
|  |  |  | @ Cl=0.6, Cd= | 0.0060134
alpha (deg) | Cl | Cd | Cm | Cl/Cd
-15.5 | -0.308 | 0.10359 | -0.047 | -2.974
-15 | -0.352 | 0.09648 | -0.049 | -3.651
-14.5 | -0.392 | 0.08926 | -0.05 | -4.393
-14 | -0.428 | 0.08189 | -0.052 | -5.223
-13.5 | -0.46 | 0.07284 | -0.055 | -6.318
-13 | -0.485 | 0.0649 | -0.058 | -7.48
-12.5 | -0.509 | 0.05346 | -0.063 | -9.528
-12 | -0.527 | 0.04466 | -0.066 | -11.791
-11.5 | -0.557 | 0.02557 | -0.074 | -21.791
-11 | -0.576 | 0.01545 | -0.079 | -37.274
-10.5 | -0.594 | 0.00969 | -0.084 | -61.317
-10 | -0.579 | 0.00872 | -0.085 | -66.419
-9.5 | -0.552 | 0.00817 | -0.086 | -67.592
-9 | -0.52 | 0.00782 | -0.086 | -66.469
-8.5 | -0.482 | 0.00751 | -0.087 | -64.127
-8 | -0.439 | 0.00729 | -0.087 | -60.217
-7.5 | -0.392 | 0.00709 | -0.088 | -55.21
-7 | -0.341 | 0.00693 | -0.088 | -49.25
-6.5 | -0.287 | 0.00679 | -0.088 | -42.311
-6 | -0.231 | 0.00668 | -0.089 | -34.636
-5.5 | -0.173 | 0.00656 | -0.089 | -26.411
-5 | -0.114 | 0.00646 | -0.09 | -17.587
-4.5 | -0.053 | 0.00636 | -0.09 | -8.305
-4 | 0.009 | 0.00633 | -0.091 | 1.385
-3.5 | 0.071 | 0.00616 | -0.091 | 11.511
-3 | 0.133 | 0.00609 | -0.091 | 21.926
-2.5 | 0.196 | 0.00609 | -0.092 | 32.214
-2 | 0.259 | 0.00606 | -0.092 | 42.758
-1.5 | 0.321 | 0.00602 | -0.093 | 53.437
-1 | 0.384 | 0.00599 | -0.093 | 64.125
-0.5 | 0.446 | 0.00595 | -0.094 | 74.941
0 | 0.509 | 0.00594 | -0.094 | 85.718
0.5 | 0.571 | 0.00599 | -0.094 | 95.266
1 | 0.633 | 0.00604 | -0.095 | 104.852
1.5 | 0.695 | 0.00618 | -0.095 | 112.474
2 | 0.757 | 0.00632 | -0.096 | 119.8
2.5 | 0.818 | 0.00633 | -0.096 | 129.349
3 | 0.88 | 0.00649 | -0.097 | 135.518
3.5 | 0.941 | 0.00668 | -0.097 | 140.804
4 | 1.002 | 0.00692 | -0.097 | 144.668
4.5 | 1.062 | 0.00714 | -0.098 | 148.707
5 | 1.122 | 0.00741 | -0.098 | 151.499
5.5 | 1.182 | 0.00766 | -0.099 | 154.158
6 | 1.24 | 0.00797 | -0.099 | 155.671
6.5 | 1.298 | 0.00943 | -0.099 | 137.67
7 | 1.354 | 0.00979 | -0.1 | 138.327
7.5 | 1.404 | 0.01019 | -0.1 | 137.805
8 | 1.449 | 0.01065 | -0.1 | 136.063
8.5 | 1.489 | 0.01115 | -0.101 | 133.566
9 | 1.521 | 0.01075 | -0.101 | 141.424
9.5 | 1.547 | 0.01128 | -0.101 | 137.195
10 | 1.565 | 0.01422 | -0.101 | 110.069
10.5 | 1.571 | 0.01506 | -0.102 | 104.377
11 | 1.565 | 0.016 | -0.102 | 97.764
11.5 | 1.545 | 0.01708 | -0.102 | 90.5
12 | 1.513 | 0.01837 | -0.101 | 82.352
12.5 | 1.467 | 0.01992 | -0.101 | 73.652
13 | 1.41 | 0.02176 | -0.1 | 64.799
13.5 | 1.344 | 0.02366 | -0.1 | 56.82
14 | 1.266 | 0.02631 | -0.1 | 48.114
14.5 | 1.179 | 0.02905 | -0.099 | 40.588
15 | 1.085 | 0.03273 | -0.098 | 33.134
15.5 | 0.985 | 0.03662 | -0.097 | 26.898

## 142. Re 18M Mach 0.25 (2)
BIGFOIL.COM POLAR EXPORT
MS3,3-13GP
MS3,3-13GP |  |  |  | Cl Max: | 1.8637 | at alpha= | 16 | deg
XFOIL ncrit=9 |  |  |  | L/D Max: | 167.576 | at alpha= | 5.5 | deg
Re: | 18000000 |  |  | Cd Min: | 0.17801 | at alpha= | -19 | deg
Mach: | 0.25 |  |  | Cl=0 at alpha= | -3.8895 | deg
|  |  |  | @ Cl=0.1, Cd= | 0.005383
|  |  |  | @ Cl=0.4, Cd= | 0.0051662
|  |  |  | @ Cl=0.6, Cd= | 0.0050765
alpha (deg) | Cl | Cd | Cm | Cl/Cd
-19 | -0.6858 | 0.17801 | -0.0021 | -3.8526
-18.5 | -0.7034 | 0.16424 | -0.0097 | -4.2828
-18 | -0.7349 | 0.14614 | -0.022 | -5.0287
-17.5 | -0.8765 | 0.11162 | -0.0452 | -7.8525
-17 | -1.2218 | 0.05341 | -0.0903 | -22.8759
-16.5 | -1.2839 | 0.03634 | -0.1068 | -35.3302
-16 | -1.2857 | 0.02813 | -0.115 | -45.7057
-15.5 | -1.2921 | 0.02141 | -0.1199 | -60.3503
-15 | -1.2559 | 0.01889 | -0.1184 | -66.4849
-14.5 | -1.2219 | 0.01679 | -0.1148 | -72.7755
-14 | -1.1837 | 0.01465 | -0.1114 | -80.7986
-13.5 | -1.1248 | 0.01279 | -0.1111 | -87.9437
-13 | -0.9991 | 0.01115 | -0.1234 | -89.6054
-12.5 | -0.9601 | 0.01057 | -0.1182 | -90.8325
-12 | -0.9107 | 0.00998 | -0.115 | -91.2525
-11.5 | -0.8592 | 0.00943 | -0.1123 | -91.1135
-11 | -0.8056 | 0.00899 | -0.11 | -89.6107
-10.5 | -0.7511 | 0.00857 | -0.1079 | -87.6429
-10 | -0.6956 | 0.00822 | -0.1061 | -84.6229
-9.5 | -0.6397 | 0.00788 | -0.1044 | -81.1802
-9 | -0.5831 | 0.00756 | -0.103 | -77.1296
-8.5 | -0.5265 | 0.00725 | -0.1017 | -72.6207
-8 | -0.4701 | 0.00691 | -0.1004 | -68.0318
-7.5 | -0.4135 | 0.00664 | -0.0992 | -62.2741
-7 | -0.3568 | 0.00642 | -0.0981 | -55.5763
-6.5 | -0.2995 | 0.00625 | -0.0972 | -47.92
-6 | -0.2424 | 0.00612 | -0.0963 | -39.6078
-5.5 | -0.1847 | 0.00599 | -0.0956 | -30.8347
-5 | -0.1273 | 0.00585 | -0.0949 | -21.7607
-4.5 | -0.07 | 0.00575 | -0.0943 | -12.1739
-4 | -0.0126 | 0.00561 | -0.0937 | -2.246
-3.5 | 0.0444 | 0.00547 | -0.0931 | 8.117
-3 | 0.1019 | 0.00538 | -0.0926 | 18.9405
-2.5 | 0.1593 | 0.00531 | -0.0921 | 30
-2 | 0.2165 | 0.00528 | -0.0917 | 41.0038
-1.5 | 0.2732 | 0.00525 | -0.0911 | 52.0381
-1 | 0.3301 | 0.0052 | -0.0907 | 63.4808
-0.5 | 0.387 | 0.00518 | -0.0902 | 74.7104
0 | 0.4437 | 0.00512 | -0.0898 | 86.6602
0.5 | 0.5005 | 0.0051 | -0.0893 | 98.1373
1 | 0.5563 | 0.0051 | -0.0887 | 109.0784
1.5 | 0.6121 | 0.00507 | -0.0881 | 120.7298
2 | 0.6676 | 0.00507 | -0.0875 | 131.6765
2.5 | 0.7236 | 0.00513 | -0.0869 | 141.0526
3 | 0.7795 | 0.0052 | -0.0862 | 149.9038
3.5 | 0.8352 | 0.00535 | -0.0856 | 156.1121
4 | 0.8902 | 0.00552 | -0.0848 | 161.2681
4.5 | 0.9435 | 0.00575 | -0.0836 | 164.087
5 | 0.9977 | 0.00598 | -0.0826 | 166.8395
5.5 | 1.0507 | 0.00627 | -0.0813 | 167.5758
6 | 1.102 | 0.00662 | -0.0797 | 166.4653
6.5 | 1.1516 | 0.00707 | -0.0778 | 162.8854
7 | 1.2006 | 0.00753 | -0.0758 | 159.4422
7.5 | 1.2474 | 0.00805 | -0.0733 | 154.9565
8.5 | 1.327 | 0.00947 | -0.0656 | 140.1267
9 | 1.3634 | 0.00981 | -0.0611 | 138.9806
9.5 | 1.4552 | 0.01051 | -0.0684 | 138.4586
10 | 1.5275 | 0.01121 | -0.0714 | 136.2623
10.5 | 1.5689 | 0.0118 | -0.0679 | 132.9576
11 | 1.6079 | 0.01238 | -0.0639 | 129.8788
11.5 | 1.6462 | 0.01307 | -0.0601 | 125.9526
12 | 1.6828 | 0.01386 | -0.0561 | 121.4141
12.5 | 1.7166 | 0.0148 | -0.0519 | 115.9865
13 | 1.7465 | 0.016 | -0.0476 | 109.1562
13.5 | 1.7757 | 0.01735 | -0.0435 | 102.3458
14 | 1.7977 | 0.01926 | -0.0391 | 93.3385
14.5 | 1.8191 | 0.02145 | -0.0354 | 84.8065
15 | 1.836 | 0.02417 | -0.0319 | 75.9619
15.5 | 1.8414 | 0.02804 | -0.0286 | 65.6705
16 | 1.8637 | 0.03089 | -0.0267 | 60.3334
16.5 | 1.8521 | 0.03688 | -0.0244 | 50.2196
17 | 1.856 | 0.04189 | -0.0232 | 44.3065
17.5 | 1.8547 | 0.0477 | -0.0226 | 38.8826
18 | 1.8379 | 0.05541 | -0.0228 | 33.1691
18.5 | 1.8207 | 0.06358 | -0.0237 | 28.6364
19 | 1.8089 | 0.07126 | -0.0249 | 25.3845
19.5 | 1.7803 | 0.08125 | -0.0271 | 21.9114
20 | 1.74 | 0.09297 | -0.0305 | 18.7157

## 143. Re 18M Mach 0.50 (1)
BIGFOIL.COM POLAR EXPORT
MS3,3-13GP
MS3,3-13GP |  |  |  | Cl Max: | 1.542 | at alpha= | 8 | deg
JavaFoil+Calcfoil stall+Eppler ext transition |  |  |  | L/D Max: | 149.073 | at alpha= | 5 | deg
Re: | 18000000 |  |  | Cd Min: | 0.00619 | at alpha= | -0.5 | deg
Mach: | 0.5 |  |  | Cl=0 at alpha= | -4.0735 | deg
|  |  |  | @ Cl=0.1, Cd= | 0.006436
|  |  |  | @ Cl=0.4, Cd= | 0.0062183
|  |  |  | @ Cl=0.6, Cd= | 0.006232
alpha (deg) | Cl | Cd | Cm | Cl/Cd
-20 | -0.889 | 0.18146 | -0.052 | -4.897
-19.5 | -0.861 | 0.17557 | -0.051 | -4.904
-19 | -0.834 | 0.16042 | -0.052 | -5.2
-18.5 | -0.807 | 0.14596 | -0.052 | -5.532
-18 | -0.778 | 0.15137 | -0.051 | -5.139
-17.5 | -0.751 | 0.13737 | -0.052 | -5.47
-17 | -0.725 | 0.12423 | -0.053 | -5.837
-16.5 | -0.699 | 0.11431 | -0.054 | -6.116
-16 | -0.668 | 0.11707 | -0.052 | -5.706
-15.5 | -0.644 | 0.10351 | -0.055 | -6.217
-15 | -0.619 | 0.09215 | -0.058 | -6.722
-14.5 | -0.585 | 0.09914 | -0.052 | -5.9
-14 | -0.563 | 0.08356 | -0.058 | -6.743
-13.5 | -0.553 | 0.06051 | -0.069 | -9.131
-13 | -0.506 | 0.07705 | -0.058 | -6.565
-12.5 | -0.501 | 0.04899 | -0.073 | -10.227
-12 | -0.449 | 0.07107 | -0.057 | -6.316
-11.5 | -0.44 | 0.04657 | -0.073 | -9.45
-11 | -0.397 | 0.05859 | -0.063 | -6.778
-10.5 | -0.382 | 0.04153 | -0.074 | -9.197
-10 | -0.338 | 0.05513 | -0.061 | -6.134
-9.5 | -0.309 | 0.05322 | -0.061 | -5.811
-9 | -0.282 | 0.04893 | -0.063 | -5.767
-8.5 | -0.292 | 0.01292 | -0.091 | -22.59
-8 | -0.267 | 0.00999 | -0.095 | -26.712
-7.5 | -0.238 | 0.00828 | -0.098 | -28.746
-7 | -0.297 | 0.00802 | -0.098 | -37.066
-6.5 | -0.287 | 0.00754 | -0.099 | -38.071
-6 | -0.243 | 0.00724 | -0.099 | -33.598
-5.5 | -0.187 | 0.00703 | -0.1 | -26.571
-5 | -0.124 | 0.00686 | -0.1 | -18.14
-4.5 | -0.058 | 0.00666 | -0.101 | -8.769
-4 | 0.01 | 0.00657 | -0.101 | 1.48
-3.5 | 0.079 | 0.00649 | -0.102 | 12.156
-3 | 0.149 | 0.00631 | -0.102 | 23.571
-2.5 | 0.219 | 0.00628 | -0.103 | 34.891
-2 | 0.289 | 0.00626 | -0.103 | 46.228
-1.5 | 0.359 | 0.00623 | -0.104 | 57.643
-1 | 0.429 | 0.00621 | -0.104 | 69.042
-0.5 | 0.498 | 0.00619 | -0.105 | 80.483
0 | 0.568 | 0.0062 | -0.105 | 91.74
0.5 | 0.638 | 0.00627 | -0.106 | 101.633
1 | 0.707 | 0.00637 | -0.106 | 110.993
1.5 | 0.776 | 0.00655 | -0.107 | 118.39
2 | 0.845 | 0.00674 | -0.107 | 125.389
2.5 | 0.913 | 0.00678 | -0.107 | 134.601
3 | 0.981 | 0.00704 | -0.108 | 139.399
3.5 | 1.049 | 0.00734 | -0.108 | 142.965
4 | 1.116 | 0.00765 | -0.109 | 145.863
4.5 | 1.182 | 0.00799 | -0.109 | 148.03
5 | 1.248 | 0.00837 | -0.11 | 149.073
5.5 | 1.313 | 0.00881 | -0.11 | 148.989
6 | 1.375 | 0.01078 | -0.111 | 127.611
6.5 | 1.434 | 0.01049 | -0.111 | 136.622
7 | 1.488 | 0.01114 | -0.111 | 133.632
7.5 | 1.525 | 0.0145 | -0.111 | 105.204
8 | 1.542 | 0.01557 | -0.112 | 99.017
8.5 | 1.522 | 0.01698 | -0.111 | 89.653
9 | 1.433 | 0.01877 | -0.111 | 76.31
9.5 | 0.906 | 0.02111 | -0.11 | 42.928
10 | 0.931 | 0.02352 | -0.109 | 39.579
10.5 | 0.952 | 0.02739 | -0.108 | 34.746
11 | 0.968 | 0.03325 | -0.106 | 29.108
11.5 | 1.002 | 0.03248 | -0.107 | 30.838
12 | 1.028 | 0.03467 | -0.107 | 29.648
12.5 | 1.045 | 0.04096 | -0.105 | 25.511
13 | 1.037 | 0.05882 | -0.099 | 17.634

## 144. Re 18M Mach 0.50 (2)
BIGFOIL.COM POLAR EXPORT
MS3,3-13GP
MS3,3-13GP |  |  |  | Cl Max: | 1.7576 | at alpha= | 12 | deg
XFOIL ncrit=9 |  |  |  | L/D Max: | 175.928 | at alpha= | 5 | deg
Re: | 18000000 |  |  | Cd Min: | 0.25228 | at alpha= | -20 | deg
Mach: | 0.5 |  |  | Cl=0 at alpha= | -3.8098 | deg
|  |  |  | @ Cl=0.1, Cd= | 0.0055806
|  |  |  | @ Cl=0.4, Cd= | 0.0053204
|  |  |  | @ Cl=0.6, Cd= | 0.0052441
alpha (deg) | Cl | Cd | Cm | Cl/Cd
-20 | -0.6353 | 0.25228 | 0.0245 | -2.5182
-19.5 | -0.6156 | 0.24397 | 0.02 | -2.5233
-19 | -0.5952 | 0.2363 | 0.0159 | -2.5188
-18.5 | -0.5688 | 0.22856 | 0.0102 | -2.4886
-18 | -0.5427 | 0.21765 | 0.0024 | -2.4935
-17.5 | -0.5145 | 0.20707 | -0.0058 | -2.4847
-17 | -0.482 | 0.1979 | -0.0139 | -2.4356
-16.5 | -0.4495 | 0.1868 | -0.0239 | -2.4063
-16 | -0.4223 | 0.17677 | -0.0319 | -2.389
-15.5 | -0.4028 | 0.16644 | -0.0387 | -2.4201
-15 | -0.3924 | 0.15893 | -0.0407 | -2.469
-14 | -0.3739 | 0.14219 | -0.047 | -2.6296
-13.5 | -0.3728 | 0.13167 | -0.0519 | -2.8313
-13 | -0.3717 | 0.11862 | -0.0612 | -3.1335
-12.5 | -0.3722 | 0.10696 | -0.0701 | -3.4798
-12 | -0.3711 | 0.09712 | -0.0769 | -3.821
-11.5 | -0.3785 | 0.08659 | -0.0845 | -4.3712
-11 | -0.3887 | 0.07593 | -0.093 | -5.1192
-10.5 | -0.3956 | 0.06588 | -0.1016 | -6.0049
-10 | -0.399 | 0.0535 | -0.1165 | -7.4579
-9.5 | -0.3915 | 0.03833 | -0.1364 | -10.2139
-9 | -0.4104 | 0.02658 | -0.1524 | -15.4402
-8.5 | -0.4516 | 0.02159 | -0.1457 | -20.9171
-8 | -0.4755 | 0.01575 | -0.1376 | -30.1905
-7.5 | -0.4707 | 0.0107 | -0.129 | -43.9907
-7 | -0.4274 | 0.00814 | -0.1221 | -52.5061
-6.5 | -0.3651 | 0.00718 | -0.1175 | -50.8496
-6 | -0.2975 | 0.0067 | -0.1142 | -44.403
-5.5 | -0.2296 | 0.00641 | -0.1115 | -35.819
-5 | -0.1611 | 0.00621 | -0.1094 | -25.942
-4.5 | -0.0932 | 0.00603 | -0.1076 | -15.4561
-4 | -0.0256 | 0.00588 | -0.106 | -4.3537
-3.5 | 0.0417 | 0.00575 | -0.1047 | 7.2522
-3 | 0.1071 | 0.00556 | -0.1034 | 19.2626
-2.5 | 0.1731 | 0.00547 | -0.1023 | 31.6453
-2 | 0.2385 | 0.00543 | -0.1013 | 43.9227
-1.5 | 0.3037 | 0.00538 | -0.1003 | 56.4498
-1 | 0.3687 | 0.00533 | -0.0994 | 69.1745
-0.5 | 0.4338 | 0.00531 | -0.0986 | 81.6949
0 | 0.498 | 0.00525 | -0.0977 | 94.8571
0.5 | 0.5624 | 0.00525 | -0.0968 | 107.1238
1 | 0.6264 | 0.00524 | -0.0959 | 119.542
1.5 | 0.6894 | 0.00523 | -0.0947 | 131.8164
2 | 0.7527 | 0.00524 | -0.0935 | 143.645
2.5 | 0.8164 | 0.00533 | -0.0922 | 153.1707
3 | 0.8799 | 0.00544 | -0.0908 | 161.7463
3.5 | 0.9438 | 0.00562 | -0.0893 | 167.9359
4 | 1.0054 | 0.00587 | -0.0873 | 171.2777
4.5 | 1.066 | 0.00615 | -0.0849 | 173.3333
5 | 1.1277 | 0.00641 | -0.0825 | 175.9282
5.5 | 1.1841 | 0.00685 | -0.0789 | 172.8613
6 | 1.2422 | 0.00723 | -0.0755 | 171.8119
7 | 1.3387 | 0.00819 | -0.0643 | 163.4554
7.5 | 1.3763 | 0.0089 | -0.0568 | 154.6404
8.5 | 1.4036 | 0.01157 | -0.0349 | 121.3137
10 | 1.6651 | 0.01532 | -0.0409 | 108.688
10.5 | 1.7021 | 0.01737 | -0.0351 | 97.9908
11 | 1.7335 | 0.02007 | -0.0297 | 86.3727
11.5 | 1.7574 | 0.02363 | -0.0247 | 74.3716
12 | 1.7576 | 0.02921 | -0.0201 | 60.1712
12.5 | 1.7218 | 0.03798 | -0.017 | 45.3344
13 | 1.6791 | 0.04804 | -0.0161 | 34.9521
13.5 | 1.6348 | 0.05883 | -0.017 | 27.7885
14 | 1.5865 | 0.07048 | -0.0193 | 22.5099
14.5 | 1.5439 | 0.08205 | -0.0223 | 18.8166
15 | 1.5017 | 0.09398 | -0.0261 | 15.9789
15.5 | 1.4593 | 0.10641 | -0.0309 | 13.7139
16 | 1.4243 | 0.11856 | -0.0361 | 12.0133
16.5 | 1.3899 | 0.13101 | -0.0421 | 10.6091
17 | 1.3582 | 0.14382 | -0.049 | 9.4437

## 145. Re 20M Mach 0.00 (1)
BIGFOIL.COM POLAR EXPORT
MS3,3-13GP
MS3,3-13GP |  |  |  | Cl Max: | 1.598 | at alpha= | 11.5 | deg
JavaFoil+Calcfoil stall+Eppler ext transition |  |  |  | L/D Max: | 158.171 | at alpha= | 6.5 | deg
Re: | 20000000 |  |  | Cd Min: | 0.00584 | at alpha= | 0 | deg
Mach: | 0 |  |  | Cl=0 at alpha= | -4.075 | deg
|  |  |  | @ Cl=0.1, Cd= | 0.0060245
|  |  |  | @ Cl=0.4, Cd= | 0.0058607
|  |  |  | @ Cl=0.6, Cd= | 0.0060005
alpha (deg) | Cl | Cd | Cm | Cl/Cd
-18 | -0.541 | 0.11821 | -0.048 | -4.578
-17.5 | -0.556 | 0.11073 | -0.049 | -5.022
-17 | -0.57 | 0.10459 | -0.05 | -5.447
-16.5 | -0.583 | 0.09692 | -0.051 | -6.018
-16 | -0.597 | 0.08831 | -0.053 | -6.758
-15.5 | -0.61 | 0.07834 | -0.056 | -7.792
-15 | -0.624 | 0.06759 | -0.059 | -9.231
-14.5 | -0.637 | 0.05672 | -0.062 | -11.231
-14 | -0.658 | 0.0399 | -0.067 | -16.499
-13.5 | -0.673 | 0.02887 | -0.07 | -23.317
-13 | -0.683 | 0.0204 | -0.074 | -33.482
-12.5 | -0.678 | 0.0177 | -0.075 | -38.33
-12 | -0.679 | 0.01308 | -0.077 | -51.923
-11.5 | -0.683 | 0.00969 | -0.081 | -70.528
-11 | -0.664 | 0.00864 | -0.082 | -76.807
-10.5 | -0.636 | 0.00824 | -0.082 | -77.155
-10 | -0.604 | 0.00791 | -0.083 | -76.272
-9.5 | -0.567 | 0.00763 | -0.083 | -74.237
-9 | -0.526 | 0.00736 | -0.083 | -71.548
-8.5 | -0.483 | 0.00719 | -0.084 | -67.159
-8 | -0.436 | 0.00698 | -0.084 | -62.476
-7.5 | -0.387 | 0.00686 | -0.085 | -56.353
-7 | -0.335 | 0.00674 | -0.085 | -49.714
-6.5 | -0.281 | 0.00659 | -0.086 | -42.652
-6 | -0.226 | 0.00649 | -0.086 | -34.795
-5.5 | -0.169 | 0.00639 | -0.086 | -26.402
-5 | -0.11 | 0.00629 | -0.087 | -17.551
-4.5 | -0.051 | 0.00626 | -0.087 | -8.195
-4 | 0.009 | 0.0062 | -0.088 | 1.371
-3.5 | 0.069 | 0.00604 | -0.088 | 11.375
-3 | 0.129 | 0.00601 | -0.089 | 21.515
-2.5 | 0.19 | 0.00599 | -0.089 | 31.714
-2 | 0.251 | 0.00592 | -0.089 | 42.337
-1.5 | 0.311 | 0.0059 | -0.09 | 52.772
-1 | 0.372 | 0.00587 | -0.09 | 63.311
-0.5 | 0.432 | 0.00585 | -0.091 | 73.828
0 | 0.493 | 0.00584 | -0.091 | 84.39
0.5 | 0.553 | 0.00593 | -0.091 | 93.252
1 | 0.613 | 0.00602 | -0.092 | 101.886
1.5 | 0.673 | 0.0061 | -0.092 | 110.366
2 | 0.733 | 0.00621 | -0.093 | 118.053
2.5 | 0.793 | 0.00631 | -0.093 | 125.543
3 | 0.852 | 0.00634 | -0.093 | 134.485
3.5 | 0.912 | 0.00651 | -0.094 | 140.103
4 | 0.971 | 0.00671 | -0.094 | 144.626
4.5 | 1.029 | 0.0069 | -0.095 | 149.103
5 | 1.088 | 0.00714 | -0.095 | 152.433
5.5 | 1.145 | 0.00737 | -0.095 | 155.353
6 | 1.203 | 0.00763 | -0.096 | 157.533
6.5 | 1.259 | 0.00796 | -0.096 | 158.171
7 | 1.314 | 0.00922 | -0.097 | 142.54
7.5 | 1.364 | 0.00954 | -0.097 | 142.989
8 | 1.411 | 0.00992 | -0.097 | 142.212
8.5 | 1.454 | 0.0103 | -0.098 | 141.222
9 | 1.493 | 0.01073 | -0.098 | 139.206
9.5 | 1.528 | 0.0112 | -0.098 | 136.491
10 | 1.555 | 0.01078 | -0.098 | 144.218
10.5 | 1.576 | 0.01127 | -0.099 | 139.844
11 | 1.591 | 0.01182 | -0.099 | 134.614
11.5 | 1.598 | 0.01484 | -0.099 | 107.72
12 | 1.598 | 0.01562 | -0.099 | 102.295
12.5 | 1.588 | 0.01655 | -0.099 | 95.948
13 | 1.572 | 0.01765 | -0.099 | 89.085
13.5 | 1.548 | 0.01892 | -0.099 | 81.802
14 | 1.518 | 0.02043 | -0.098 | 74.333
14.5 | 1.484 | 0.02201 | -0.098 | 67.445
15 | 1.445 | 0.02381 | -0.098 | 60.698
15.5 | 1.403 | 0.02606 | -0.097 | 53.832
16 | 1.358 | 0.0284 | -0.097 | 47.821
16.5 | 1.31 | 0.03144 | -0.096 | 41.666

## 146. Re 20M Mach 0.00 (2)
BIGFOIL.COM POLAR EXPORT
MS3,3-13GP
MS3,3-13GP |  |  |  | Cl Max: | 1.9378 | at alpha= | 19 | deg
XFOIL ncrit=9 |  |  |  | L/D Max: | 165.921 | at alpha= | 5 | deg
Re: | 20000000 |  |  | Cd Min: | 0.052 | at alpha= | 20 | deg
Mach: | 0 |  |  | Cl=0 at alpha= | -3.9078 | deg
|  |  |  | @ Cl=0.1, Cd= | 0.0052803
|  |  |  | @ Cl=0.4, Cd= | 0.0050771
|  |  |  | @ Cl=0.6, Cd= | 0.0050286
alpha (deg) | Cl | Cd | Cm | Cl/Cd
-8.5 | -0.4995 | 0.00679 | -0.0949 | -73.5641
-8 | -0.4462 | 0.00654 | -0.0942 | -68.2263
-7.5 | -0.3925 | 0.00632 | -0.0936 | -62.1044
-7 | -0.3387 | 0.00619 | -0.093 | -54.7173
-5.5 | -0.1749 | 0.00584 | -0.0917 | -29.9486
-5 | -0.12 | 0.00571 | -0.0913 | -21.0158
-4.5 | -0.0647 | 0.00561 | -0.0909 | -11.533
-4 | -0.0102 | 0.00545 | -0.0905 | -1.8716
-3.5 | 0.0451 | 0.00536 | -0.0901 | 8.4142
-3 | 0.1002 | 0.00528 | -0.0898 | 18.9773
-2.5 | 0.1551 | 0.00524 | -0.0894 | 29.5992
-2 | 0.21 | 0.00522 | -0.089 | 40.2299
-1.5 | 0.2651 | 0.00517 | -0.0887 | 51.2766
-1 | 0.32 | 0.00512 | -0.0883 | 62.5
-0.5 | 0.375 | 0.0051 | -0.088 | 73.5294
0 | 0.4297 | 0.00505 | -0.0876 | 85.0891
0.5 | 0.4842 | 0.00505 | -0.0872 | 95.8812
1 | 0.5385 | 0.00503 | -0.0868 | 107.0577
1.5 | 0.5923 | 0.00503 | -0.0863 | 117.7535
2 | 0.646 | 0.00502 | -0.0858 | 128.6853
2.5 | 0.7 | 0.00504 | -0.0854 | 138.8889
3 | 0.7536 | 0.00512 | -0.0849 | 147.1875
3.5 | 0.8069 | 0.00526 | -0.0844 | 153.403
4 | 0.8592 | 0.00545 | -0.0836 | 157.6514
4.5 | 0.911 | 0.00565 | -0.0828 | 161.2389
5 | 0.964 | 0.00581 | -0.0823 | 165.9208
5.5 | 1.014 | 0.00613 | -0.0811 | 165.416
6 | 1.0627 | 0.0065 | -0.0798 | 163.4923
6.5 | 1.1109 | 0.00691 | -0.0784 | 160.767
7 | 1.1601 | 0.00726 | -0.0772 | 159.7934
7.5 | 1.2069 | 0.0077 | -0.0756 | 156.7403
8 | 1.2498 | 0.0083 | -0.0733 | 150.5783
8.5 | 1.2903 | 0.00895 | -0.0705 | 144.1676
9.5 | 1.4013 | 0.00972 | -0.0717 | 144.1667
10 | 1.4605 | 0.01025 | -0.0732 | 142.4878
10.5 | 1.525 | 0.01083 | -0.0759 | 140.8126
11.5 | 1.6127 | 0.01184 | -0.0724 | 136.2078
12 | 1.6509 | 0.01239 | -0.0695 | 133.2446
12.5 | 1.6854 | 0.01296 | -0.0661 | 130.0463
13 | 1.7193 | 0.01362 | -0.0627 | 126.2335
13.5 | 1.7522 | 0.01434 | -0.0594 | 122.1897
14 | 1.7792 | 0.01534 | -0.0554 | 115.9844
14.5 | 1.8067 | 0.01639 | -0.0518 | 110.2318
15 | 1.8308 | 0.01769 | -0.0482 | 103.4935
16 | 1.8757 | 0.02088 | -0.0418 | 89.8324
16.5 | 1.8891 | 0.02331 | -0.0385 | 81.0425
17 | 1.906 | 0.02572 | -0.036 | 74.1058
17.5 | 1.9199 | 0.02852 | -0.0338 | 67.3177
18 | 1.9272 | 0.0321 | -0.0318 | 60.0374
18.5 | 1.9327 | 0.03612 | -0.0303 | 53.5078
19 | 1.9378 | 0.04038 | -0.0294 | 47.9891
19.5 | 1.9368 | 0.04553 | -0.0288 | 42.539
20 | 1.9263 | 0.052 | -0.0287 | 37.0442

## 147. Re 20M Mach 0.10 (1)
BIGFOIL.COM POLAR EXPORT
MS3,3-13GP
MS3,3-13GP |  |  |  | Cl Max: | 1.594 | at alpha= | 11.5 | deg
JavaFoil+Calcfoil stall+Eppler ext transition |  |  |  | L/D Max: | 157.766 | at alpha= | 6.5 | deg
Re: | 20000000 |  |  | Cd Min: | 0.00585 | at alpha= | 0 | deg
Mach: | 0.1 |  |  | Cl=0 at alpha= | -4.0738 | deg
|  |  |  | @ Cl=0.1, Cd= | 0.0060449
|  |  |  | @ Cl=0.4, Cd= | 0.0058813
|  |  |  | @ Cl=0.6, Cd= | 0.0060013
alpha (deg) | Cl | Cd | Cm | Cl/Cd
-16.5 | -0.546 | 0.10108 | -0.05 | -5.406
-16 | -0.562 | 0.09347 | -0.051 | -6.011
-15.5 | -0.577 | 0.08506 | -0.054 | -6.781
-15 | -0.592 | 0.07497 | -0.056 | -7.895
-14.5 | -0.607 | 0.06367 | -0.06 | -9.536
-14 | -0.623 | 0.05161 | -0.063 | -12.066
-13.5 | -0.646 | 0.03462 | -0.069 | -18.66
-13 | -0.66 | 0.02443 | -0.072 | -27.007
-12.5 | -0.661 | 0.01989 | -0.074 | -33.219
-12 | -0.663 | 0.01479 | -0.077 | -44.815
-11.5 | -0.672 | 0.01001 | -0.081 | -67.153
-11 | -0.659 | 0.00877 | -0.082 | -75.071
-10.5 | -0.632 | 0.00836 | -0.083 | -75.683
-10 | -0.601 | 0.00802 | -0.083 | -75.01
-9.5 | -0.566 | 0.00768 | -0.083 | -73.633
-9 | -0.526 | 0.0074 | -0.084 | -71.074
-8.5 | -0.483 | 0.00723 | -0.084 | -66.793
-8 | -0.437 | 0.00701 | -0.085 | -62.297
-7.5 | -0.388 | 0.00685 | -0.085 | -56.616
-7 | -0.336 | 0.00677 | -0.086 | -49.616
-6.5 | -0.282 | 0.00663 | -0.086 | -42.592
-6 | -0.227 | 0.00651 | -0.086 | -34.782
-5.5 | -0.169 | 0.00642 | -0.087 | -26.402
-5 | -0.111 | 0.00632 | -0.087 | -17.552
-4.5 | -0.052 | 0.00624 | -0.088 | -8.261
-4 | 0.009 | 0.00622 | -0.088 | 1.374
-3.5 | 0.069 | 0.00605 | -0.089 | 11.412
-3 | 0.13 | 0.00604 | -0.089 | 21.52
-2.5 | 0.191 | 0.00598 | -0.089 | 31.93
-2 | 0.252 | 0.00595 | -0.09 | 42.354
-1.5 | 0.313 | 0.00592 | -0.09 | 52.883
-1 | 0.374 | 0.00589 | -0.091 | 63.452
-0.5 | 0.434 | 0.00587 | -0.091 | 73.945
0 | 0.495 | 0.00585 | -0.092 | 84.594
0.5 | 0.556 | 0.00595 | -0.092 | 93.477
1 | 0.616 | 0.00602 | -0.092 | 102.394
1.5 | 0.677 | 0.0061 | -0.093 | 110.878
2 | 0.737 | 0.00621 | -0.093 | 118.577
2.5 | 0.797 | 0.00634 | -0.094 | 125.712
3 | 0.856 | 0.00636 | -0.094 | 134.735
3.5 | 0.916 | 0.00652 | -0.094 | 140.411
4 | 0.975 | 0.00674 | -0.095 | 144.81
4.5 | 1.034 | 0.00694 | -0.095 | 149.073
5 | 1.093 | 0.00717 | -0.096 | 152.36
5.5 | 1.151 | 0.00742 | -0.096 | 155.093
6 | 1.209 | 0.00768 | -0.096 | 157.3
6.5 | 1.265 | 0.00802 | -0.097 | 157.766
7 | 1.32 | 0.00928 | -0.097 | 142.274
7.5 | 1.37 | 0.00962 | -0.097 | 142.507
8 | 1.417 | 0.01001 | -0.098 | 141.591
8.5 | 1.46 | 0.0104 | -0.098 | 140.328
9 | 1.498 | 0.01083 | -0.098 | 138.296
9.5 | 1.532 | 0.01044 | -0.099 | 146.751
10 | 1.557 | 0.0109 | -0.099 | 142.876
10.5 | 1.577 | 0.01141 | -0.099 | 138.186
11 | 1.589 | 0.01432 | -0.099 | 110.98
11.5 | 1.594 | 0.0151 | -0.1 | 105.551
12 | 1.589 | 0.01594 | -0.1 | 99.713
12.5 | 1.576 | 0.01694 | -0.099 | 93.064
13 | 1.556 | 0.01797 | -0.099 | 86.615
13.5 | 1.526 | 0.01944 | -0.099 | 78.52
14 | 1.492 | 0.02109 | -0.099 | 70.736
14.5 | 1.452 | 0.02289 | -0.098 | 63.427
15 | 1.408 | 0.02474 | -0.098 | 56.901
15.5 | 1.359 | 0.02716 | -0.097 | 50.059
16 | 1.309 | 0.0297 | -0.097 | 44.076
16.5 | 1.255 | 0.03298 | -0.097 | 38.058

## 148. Re 20M Mach 0.10 (2)
BIGFOIL.COM POLAR EXPORT
MS3,3-13GP
MS3,3-13GP |  |  |  | Cl Max: | 1.9276 | at alpha= | 19 | deg
XFOIL ncrit=9 |  |  |  | L/D Max: | 166.278 | at alpha= | 5 | deg
Re: | 20000000 |  |  | Cd Min: | 0.05686 | at alpha= | 20 | deg
Mach: | 0.1 |  |  | Cl=0 at alpha= | -3.9047 | deg
|  |  |  | @ Cl=0.1, Cd= | 0.0052907
|  |  |  | @ Cl=0.4, Cd= | 0.0050849
|  |  |  | @ Cl=0.6, Cd= | 0.00503
alpha (deg) | Cl | Cd | Cm | Cl/Cd
-20 | -1.6161 | 0.02973 | -0.0972 | -54.3592
-19.5 | -1.6128 | 0.02522 | -0.0986 | -63.9492
-19 | -1.5855 | 0.02197 | -0.1014 | -72.1666
-18.5 | -1.5594 | 0.01978 | -0.1011 | -78.8372
-18 | -1.5238 | 0.01831 | -0.0997 | -83.2223
-17.5 | -1.4775 | 0.01693 | -0.0997 | -87.2711
-17 | -1.4277 | 0.0158 | -0.0997 | -90.3608
-16.5 | -1.3755 | 0.01475 | -0.1 | -93.2542
-16 | -1.3191 | 0.01382 | -0.1008 | -95.4486
-15.5 | -1.2652 | 0.01292 | -0.101 | -97.9257
-15 | -1.2305 | 0.01224 | -0.0968 | -100.531
-14.5 | -1.1795 | 0.01148 | -0.0961 | -102.7439
-14 | -1.1201 | 0.01064 | -0.0971 | -105.2726
-13.5 | -1.0031 | 0.00966 | -0.1105 | -103.8406
-13 | -0.967 | 0.00943 | -0.1063 | -102.5451
-12.5 | -0.9195 | 0.00907 | -0.1044 | -101.3782
-12 | -0.8704 | 0.00874 | -0.1028 | -99.5881
-11.5 | -0.82 | 0.00841 | -0.1014 | -97.503
-11 | -0.7688 | 0.00814 | -0.1002 | -94.4472
-10.5 | -0.7172 | 0.00786 | -0.0991 | -91.2468
-10 | -0.6644 | 0.00759 | -0.0982 | -87.5362
-9.5 | -0.6111 | 0.00732 | -0.0974 | -83.4836
-9 | -0.5575 | 0.00708 | -0.0966 | -78.7429
-8.5 | -0.5037 | 0.00684 | -0.0958 | -73.6404
-8 | -0.4499 | 0.00659 | -0.0951 | -68.2701
-7.5 | -0.3958 | 0.00636 | -0.0944 | -62.2327
-7 | -0.3416 | 0.00621 | -0.0937 | -55.0081
-6.5 | -0.2866 | 0.00607 | -0.0932 | -47.2158
-6 | -0.2317 | 0.00597 | -0.0927 | -38.8107
-5.5 | -0.1765 | 0.00585 | -0.0922 | -30.1709
-5 | -0.1211 | 0.00572 | -0.0918 | -21.1713
-4.5 | -0.0655 | 0.00562 | -0.0914 | -11.6548
-4 | -0.0106 | 0.00546 | -0.091 | -1.9414
-3.5 | 0.045 | 0.00537 | -0.0906 | 8.3799
-3 | 0.1005 | 0.00529 | -0.0902 | 18.9981
-2.5 | 0.1557 | 0.00524 | -0.0898 | 29.7137
-2 | 0.211 | 0.00522 | -0.0894 | 40.4215
-1.5 | 0.2664 | 0.00518 | -0.0891 | 51.4286
-1 | 0.3216 | 0.00512 | -0.0887 | 62.8125
-0.5 | 0.377 | 0.00511 | -0.0884 | 73.7769
0 | 0.432 | 0.00505 | -0.088 | 85.5446
0.5 | 0.4868 | 0.00505 | -0.0876 | 96.396
1 | 0.5414 | 0.00504 | -0.0872 | 107.4206
1.5 | 0.5956 | 0.00503 | -0.0867 | 118.4095
2 | 0.6495 | 0.00503 | -0.0861 | 129.1252
2.5 | 0.7039 | 0.00505 | -0.0857 | 139.3861
3 | 0.7577 | 0.00512 | -0.0852 | 147.9883
3.5 | 0.8115 | 0.00526 | -0.0846 | 154.2776
4 | 0.8641 | 0.00546 | -0.0838 | 158.2601
4.5 | 0.9161 | 0.00566 | -0.083 | 161.8551
5 | 0.9694 | 0.00583 | -0.0824 | 166.2779
5.5 | 1.0197 | 0.00614 | -0.0812 | 166.0749
6 | 1.0688 | 0.00652 | -0.0798 | 163.9264
6.5 | 1.1172 | 0.00693 | -0.0784 | 161.2121
7 | 1.1665 | 0.00729 | -0.0771 | 160.0137
7.5 | 1.2136 | 0.00774 | -0.0754 | 156.7959
8 | 1.2563 | 0.00836 | -0.0728 | 150.2751
8.5 | 1.2967 | 0.00903 | -0.0699 | 143.5991
9 | 1.3363 | 0.00955 | -0.0668 | 139.9267
9.5 | 1.4086 | 0.0098 | -0.071 | 143.7347
10 | 1.4684 | 0.01035 | -0.0724 | 141.8744
11.5 | 1.6214 | 0.01199 | -0.0712 | 135.2294
12 | 1.6566 | 0.01254 | -0.0675 | 132.1053
12.5 | 1.6916 | 0.01315 | -0.064 | 128.6388
13 | 1.7249 | 0.01388 | -0.0605 | 124.2723
13.5 | 1.7575 | 0.01467 | -0.057 | 119.8023
14 | 1.7843 | 0.01576 | -0.0529 | 113.217
14.5 | 1.8109 | 0.01693 | -0.0492 | 106.964
15 | 1.8341 | 0.01839 | -0.0455 | 99.7336
15.5 | 1.8539 | 0.0202 | -0.0419 | 91.7772
16.5 | 1.8896 | 0.02467 | -0.0359 | 76.5951
17 | 1.9048 | 0.02738 | -0.0336 | 69.569
17.5 | 1.9168 | 0.03058 | -0.0315 | 62.6815
18 | 1.9217 | 0.0346 | -0.0297 | 55.5405
18.5 | 1.9254 | 0.03904 | -0.0285 | 49.3186
19 | 1.9276 | 0.04387 | -0.0277 | 43.9389
19.5 | 1.923 | 0.04969 | -0.0275 | 38.6999
20 | 1.9088 | 0.05686 | -0.0278 | 33.5702

## 149. Re 20M Mach 0.25 (1)
BIGFOIL.COM POLAR EXPORT
MS3,3-13GP
MS3,3-13GP |  |  |  | Cl Max: | 1.572 | at alpha= | 10.5 | deg
JavaFoil+Calcfoil stall+Eppler ext transition |  |  |  | L/D Max: | 156.985 | at alpha= | 6 | deg
Re: | 20000000 |  |  | Cd Min: | 0.00589 | at alpha= | 0 | deg
Mach: | 0.25 |  |  | Cl=0 at alpha= | -4.0726 | deg
|  |  |  | @ Cl=0.1, Cd= | 0.0060907
|  |  |  | @ Cl=0.4, Cd= | 0.0059248
|  |  |  | @ Cl=0.6, Cd= | 0.0060514
alpha (deg) | Cl | Cd | Cm | Cl/Cd
-15.5 | -0.308 | 0.10354 | -0.047 | -2.976
-15 | -0.352 | 0.09625 | -0.049 | -3.659
-14.5 | -0.392 | 0.08913 | -0.05 | -4.399
-14 | -0.428 | 0.08072 | -0.053 | -5.307
-13.5 | -0.461 | 0.07207 | -0.056 | -6.393
-13 | -0.487 | 0.06291 | -0.059 | -7.745
-12.5 | -0.513 | 0.05035 | -0.064 | -10.185
-12 | -0.534 | 0.03895 | -0.068 | -13.716
-11.5 | -0.562 | 0.023 | -0.075 | -24.451
-11 | -0.58 | 0.01424 | -0.08 | -40.71
-10.5 | -0.596 | 0.0095 | -0.084 | -62.71
-10 | -0.579 | 0.00856 | -0.085 | -67.658
-9.5 | -0.552 | 0.00807 | -0.086 | -68.456
-9 | -0.52 | 0.00771 | -0.086 | -67.381
-8.5 | -0.482 | 0.00742 | -0.087 | -64.897
-8 | -0.439 | 0.00719 | -0.087 | -61.003
-7.5 | -0.392 | 0.00702 | -0.088 | -55.808
-7 | -0.341 | 0.00689 | -0.088 | -49.49
-6.5 | -0.287 | 0.00677 | -0.088 | -42.49
-6 | -0.231 | 0.0066 | -0.089 | -35.076
-5.5 | -0.173 | 0.00648 | -0.089 | -26.736
-5 | -0.114 | 0.00638 | -0.09 | -17.818
-4.5 | -0.053 | 0.00633 | -0.09 | -8.347
-4 | 0.009 | 0.00627 | -0.091 | 1.399
-3.5 | 0.071 | 0.0061 | -0.091 | 11.622
-3 | 0.133 | 0.00608 | -0.091 | 21.94
-2.5 | 0.196 | 0.00602 | -0.092 | 32.574
-2 | 0.259 | 0.00599 | -0.092 | 43.254
-1.5 | 0.321 | 0.00596 | -0.093 | 53.888
-1 | 0.384 | 0.00593 | -0.093 | 64.682
-0.5 | 0.446 | 0.00591 | -0.094 | 75.469
0 | 0.509 | 0.00589 | -0.094 | 86.34
0.5 | 0.571 | 0.006 | -0.094 | 95.177
1 | 0.633 | 0.00611 | -0.095 | 103.664
1.5 | 0.695 | 0.00617 | -0.095 | 112.581
2 | 0.757 | 0.0063 | -0.096 | 120.099
2.5 | 0.818 | 0.00643 | -0.096 | 127.223
3 | 0.88 | 0.00646 | -0.097 | 136.115
3.5 | 0.941 | 0.00665 | -0.097 | 141.495
4 | 1.002 | 0.00688 | -0.097 | 145.491
4.5 | 1.062 | 0.00709 | -0.098 | 149.71
5 | 1.122 | 0.00735 | -0.098 | 152.62
5.5 | 1.182 | 0.00762 | -0.099 | 154.979
6 | 1.24 | 0.0079 | -0.099 | 156.985
6.5 | 1.298 | 0.0093 | -0.099 | 139.527
7 | 1.354 | 0.00966 | -0.1 | 140.198
7.5 | 1.404 | 0.01004 | -0.1 | 139.842
8 | 1.449 | 0.01048 | -0.1 | 138.22
8.5 | 1.489 | 0.01097 | -0.101 | 135.69
9 | 1.521 | 0.01058 | -0.101 | 143.709
9.5 | 1.548 | 0.0111 | -0.101 | 139.468
10 | 1.566 | 0.01171 | -0.101 | 133.736
10.5 | 1.572 | 0.01479 | -0.102 | 106.291
11 | 1.567 | 0.01569 | -0.102 | 99.874
11.5 | 1.547 | 0.01674 | -0.102 | 92.426
12 | 1.516 | 0.01794 | -0.101 | 84.464
12.5 | 1.47 | 0.01947 | -0.101 | 75.461
13 | 1.413 | 0.02121 | -0.101 | 66.623
13.5 | 1.346 | 0.02317 | -0.1 | 58.094
14 | 1.268 | 0.0256 | -0.1 | 49.552
14.5 | 1.181 | 0.02866 | -0.099 | 41.203
15 | 1.086 | 0.03188 | -0.098 | 34.08
15.5 | 0.986 | 0.03614 | -0.098 | 27.28

## 150. Re 20M Mach 0.25 (2)
BIGFOIL.COM POLAR EXPORT
MS3,3-13GP
MS3,3-13GP |  |  |  | Cl Max: | 1.8761 | at alpha= | 17.5 | deg
XFOIL ncrit=9 |  |  |  | L/D Max: | 168.526 | at alpha= | 5.5 | deg
Re: | 20000000 |  |  | Cd Min: | 0.19376 | at alpha= | -20 | deg
Mach: | 0.25 |  |  | Cl=0 at alpha= | -3.891 | deg
|  |  |  | @ Cl=0.1, Cd= | 0.0053327
|  |  |  | @ Cl=0.4, Cd= | 0.0051249
|  |  |  | @ Cl=0.6, Cd= | 0.0050548
alpha (deg) | Cl | Cd | Cm | Cl/Cd
-20 | -0.7012 | 0.19376 | 0.0068 | -3.6189
-19.5 | -0.7056 | 0.18266 | 0.0006 | -3.8629
-19 | -0.6893 | 0.17486 | -0.0055 | -3.942
-18 | -0.7417 | 0.14041 | -0.0292 | -5.2824
-17.5 | -1.1987 | 0.06437 | -0.0833 | -18.622
-17 | -1.2751 | 0.04402 | -0.102 | -28.9664
-16.5 | -1.3124 | 0.03149 | -0.1141 | -41.6767
-16 | -1.3048 | 0.02466 | -0.1209 | -52.9116
-15.5 | -1.3039 | 0.01989 | -0.1212 | -65.5556
-15 | -1.259 | 0.01763 | -0.12 | -71.4124
-14.5 | -1.2327 | 0.01592 | -0.1142 | -77.4309
-14 | -1.1818 | 0.01445 | -0.112 | -81.7855
-13.5 | -1.0719 | 0.01195 | -0.122 | -89.6987
-13 | -1.0111 | 0.01109 | -0.1213 | -91.1722
-12.5 | -0.9652 | 0.01037 | -0.1175 | -93.0762
-12 | -0.9149 | 0.00978 | -0.1145 | -93.5481
-11.5 | -0.8626 | 0.00924 | -0.1118 | -93.355
-11 | -0.8087 | 0.00881 | -0.1095 | -91.7934
-10.5 | -0.7538 | 0.0084 | -0.1075 | -89.7381
-10 | -0.6979 | 0.00806 | -0.1057 | -86.5881
-9.5 | -0.6415 | 0.00772 | -0.1042 | -83.0959
-9 | -0.5847 | 0.00741 | -0.1028 | -78.9069
-8.5 | -0.5277 | 0.00715 | -0.1015 | -73.8042
-8 | -0.4711 | 0.00684 | -0.1003 | -68.8743
-7.5 | -0.4143 | 0.00656 | -0.0991 | -63.1555
-7 | -0.3578 | 0.00635 | -0.098 | -56.3465
-6.5 | -0.3004 | 0.00617 | -0.0971 | -48.6872
-6 | -0.2431 | 0.00605 | -0.0963 | -40.1818
-5.5 | -0.1854 | 0.00593 | -0.0956 | -31.2648
-5 | -0.1277 | 0.0058 | -0.0949 | -22.0172
-4.5 | -0.07 | 0.00567 | -0.0943 | -12.3457
-4 | -0.0124 | 0.00556 | -0.0938 | -2.2302
-3.5 | 0.0445 | 0.0054 | -0.0932 | 8.2407
-3 | 0.1022 | 0.00533 | -0.0927 | 19.1745
-2.5 | 0.1591 | 0.00527 | -0.0921 | 30.1898
-2 | 0.2163 | 0.00524 | -0.0917 | 41.2786
-1.5 | 0.2737 | 0.00521 | -0.0913 | 52.5336
-1 | 0.3306 | 0.00514 | -0.0908 | 64.3191
-0.5 | 0.3878 | 0.00514 | -0.0904 | 75.4475
0 | 0.4445 | 0.00507 | -0.0899 | 87.6726
0.5 | 0.5013 | 0.00507 | -0.0895 | 98.8757
1 | 0.5574 | 0.00507 | -0.0889 | 109.9408
1.5 | 0.6135 | 0.00505 | -0.0884 | 121.4851
2 | 0.669 | 0.00505 | -0.0877 | 132.4752
2.5 | 0.7251 | 0.00509 | -0.0872 | 142.4558
3 | 0.7809 | 0.00516 | -0.0865 | 151.3372
3.5 | 0.8365 | 0.00531 | -0.0858 | 157.533
4 | 0.8907 | 0.00553 | -0.0849 | 161.0669
4.5 | 0.9447 | 0.00572 | -0.0838 | 165.1573
5 | 0.9993 | 0.00593 | -0.0829 | 168.516
5.5 | 1.0516 | 0.00624 | -0.0815 | 168.5256
6 | 1.1023 | 0.00663 | -0.0798 | 166.2594
6.5 | 1.1519 | 0.00708 | -0.0779 | 162.6977
7 | 1.2017 | 0.0075 | -0.076 | 160.2267
7.5 | 1.2498 | 0.00797 | -0.0737 | 156.813
8 | 1.2906 | 0.00873 | -0.0701 | 147.8351
8.5 | 1.3266 | 0.00958 | -0.0655 | 138.476
9 | 1.3695 | 0.00994 | -0.0622 | 137.7767
9.5 | 1.4471 | 0.01028 | -0.0665 | 140.7685
10 | 1.5098 | 0.01092 | -0.0675 | 138.2601
10.5 | 1.577 | 0.0116 | -0.0694 | 135.9483
11 | 1.6155 | 0.01216 | -0.0653 | 132.8536
11.5 | 1.6536 | 0.01283 | -0.0613 | 128.8854
12 | 1.6907 | 0.01359 | -0.0573 | 124.4077
12.5 | 1.7249 | 0.01449 | -0.0531 | 119.0407
13 | 1.7546 | 0.01567 | -0.0486 | 111.9719
13.5 | 1.784 | 0.01697 | -0.0445 | 105.1267
14 | 1.8062 | 0.01882 | -0.04 | 95.9724
14.5 | 1.8275 | 0.02095 | -0.0361 | 87.2315
15 | 1.844 | 0.02365 | -0.0325 | 77.9704
15.5 | 1.8566 | 0.02691 | -0.0293 | 68.9929
16.5 | 1.8709 | 0.03523 | -0.0247 | 53.1053
17 | 1.8758 | 0.04007 | -0.0234 | 46.8131
17.5 | 1.8761 | 0.04557 | -0.0226 | 41.1696
18 | 1.8617 | 0.05292 | -0.0225 | 35.1795
18.5 | 1.8458 | 0.0608 | -0.0231 | 30.3586
19 | 1.8348 | 0.06831 | -0.0241 | 26.8599
19.5 | 1.807 | 0.07811 | -0.0262 | 23.134
20 | 1.7678 | 0.08951 | -0.0292 | 19.7497

## 151. Re 20M Mach 0.50 (1)
BIGFOIL.COM POLAR EXPORT
MS3,3-13GP
MS3,3-13GP |  |  |  | Cl Max: | 1.543 | at alpha= | 8 | deg
JavaFoil+Calcfoil stall+Eppler ext transition |  |  |  | L/D Max: | 150.494 | at alpha= | 5 | deg
Re: | 20000000 |  |  | Cd Min: | 0.00614 | at alpha= | -1 | deg
Mach: | 0.5 |  |  | Cl=0 at alpha= | -4.0735 | deg
|  |  |  | @ Cl=0.1, Cd= | 0.006413
|  |  |  | @ Cl=0.4, Cd= | 0.0061524
|  |  |  | @ Cl=0.6, Cd= | 0.0062011
alpha (deg) | Cl | Cd | Cm | Cl/Cd
-20 | -0.889 | 0.18587 | -0.052 | -4.781
-19.5 | -0.861 | 0.1785 | -0.051 | -4.824
-19 | -0.834 | 0.16363 | -0.052 | -5.097
-18.5 | -0.807 | 0.14885 | -0.052 | -5.425
-18 | -0.778 | 0.15537 | -0.051 | -5.006
-17.5 | -0.751 | 0.14189 | -0.051 | -5.292
-17 | -0.724 | 0.12885 | -0.052 | -5.623
-16.5 | -0.698 | 0.11929 | -0.053 | -5.85
-16 | -0.668 | 0.12141 | -0.051 | -5.498
-15.5 | -0.642 | 0.1084 | -0.053 | -5.922
-15 | -0.616 | 0.09797 | -0.056 | -6.293
-14.5 | -0.584 | 0.10346 | -0.051 | -5.644
-14 | -0.56 | 0.08985 | -0.055 | -6.229
-13.5 | -0.54 | 0.07399 | -0.062 | -7.298
-13 | -0.505 | 0.07796 | -0.057 | -6.482
-12.5 | -0.494 | 0.05515 | -0.07 | -8.965
-12 | -0.45 | 0.06986 | -0.058 | -6.437
-11.5 | -0.445 | 0.04185 | -0.075 | -10.64
-11 | -0.398 | 0.05762 | -0.064 | -6.904
-10.5 | -0.383 | 0.04065 | -0.074 | -9.415
-10 | -0.339 | 0.05356 | -0.063 | -6.336
-9.5 | -0.31 | 0.05202 | -0.062 | -5.962
-9 | -0.283 | 0.04744 | -0.065 | -5.97
-8.5 | -0.291 | 0.01317 | -0.091 | -22.112
-8 | -0.27 | 0.00942 | -0.096 | -28.689
-7.5 | -0.238 | 0.00811 | -0.098 | -29.36
-7 | -0.297 | 0.00797 | -0.098 | -37.323
-6.5 | -0.287 | 0.00746 | -0.099 | -38.482
-6 | -0.243 | 0.0072 | -0.099 | -33.768
-5.5 | -0.187 | 0.00695 | -0.1 | -26.904
-5 | -0.124 | 0.00675 | -0.1 | -18.436
-4.5 | -0.058 | 0.00664 | -0.101 | -8.794
-4 | 0.01 | 0.00653 | -0.101 | 1.489
-3.5 | 0.079 | 0.00647 | -0.102 | 12.209
-3 | 0.149 | 0.00628 | -0.102 | 23.71
-2.5 | 0.219 | 0.00625 | -0.103 | 35.05
-2 | 0.289 | 0.0062 | -0.103 | 46.689
-1.5 | 0.359 | 0.00617 | -0.104 | 58.254
-1 | 0.429 | 0.00614 | -0.104 | 69.788
-0.5 | 0.498 | 0.00615 | -0.105 | 81.048
0 | 0.568 | 0.00616 | -0.105 | 92.255
0.5 | 0.638 | 0.00625 | -0.106 | 102.007
1 | 0.707 | 0.00642 | -0.106 | 110.088
1.5 | 0.776 | 0.00653 | -0.107 | 118.754
2 | 0.845 | 0.00672 | -0.107 | 125.644
2.5 | 0.913 | 0.0069 | -0.107 | 132.307
3 | 0.981 | 0.00699 | -0.108 | 140.344
3.5 | 1.049 | 0.00729 | -0.108 | 143.826
4 | 1.116 | 0.0076 | -0.109 | 146.81
4.5 | 1.182 | 0.00793 | -0.109 | 149.045
5 | 1.248 | 0.00829 | -0.11 | 150.494
5.5 | 1.313 | 0.00873 | -0.11 | 150.423
6 | 1.375 | 0.0106 | -0.111 | 129.713
6.5 | 1.434 | 0.01033 | -0.111 | 138.863
7 | 1.489 | 0.01095 | -0.111 | 135.908
7.5 | 1.526 | 0.01427 | -0.111 | 106.922
8 | 1.543 | 0.0153 | -0.112 | 100.812
8.5 | 1.524 | 0.01664 | -0.111 | 91.546
9 | 1.436 | 0.01837 | -0.111 | 78.171
9.5 | 0.908 | 0.02064 | -0.11 | 43.991
10 | 0.933 | 0.02287 | -0.11 | 40.789
10.5 | 0.953 | 0.02671 | -0.108 | 35.7
11 | 0.97 | 0.03242 | -0.107 | 29.905
11.5 | 1.004 | 0.03159 | -0.107 | 31.767
12 | 1.03 | 0.03368 | -0.107 | 30.578
12.5 | 1.033 | 0.0457 | -0.103 | 22.616
13 | 1.015 | 0.06989 | -0.094 | 14.528

## 152. Re 20M Mach 0.50 (2)
BIGFOIL.COM POLAR EXPORT
MS3,3-13GP
MS3,3-13GP |  |  |  | Cl Max: | 1.7686 | at alpha= | 11.5 | deg
XFOIL ncrit=9 |  |  |  | L/D Max: | 463.978 | at alpha= | -0.5 | deg
Re: | 20000000 |  |  | Cd Min: | 0.2521 | at alpha= | -20 | deg
Mach: | 0.5 |  |  | Cl=0 at alpha= | -3.8118 | deg
|  |  |  | @ Cl=0.1, Cd= | 0.0010242
|  |  |  | @ Cl=0.4, Cd= | 0.00093972
|  |  |  | @ Cl=0.6, Cd= | 0.0052043
alpha (deg) | Cl | Cd | Cm | Cl/Cd
-20 | -0.636 | 0.2521 | 0.0246 | -2.5228
-19.5 | -0.6166 | 0.2436 | 0.0201 | -2.5312
-19 | -0.5891 | 0.23473 | 0.0133 | -2.5097
-18.5 | -0.5569 | 0.22583 | 0.0053 | -2.466
-18 | -0.5302 | 0.21422 | -0.0032 | -2.475
-17.5 | -0.3073 | 0.16312 | -0.035 | -1.8839
-17 | -0.2942 | 0.15663 | -0.0399 | -1.8783
-15.5 | -0.2664 | 0.1397 | -0.0517 | -1.9069
-15 | -0.2737 | 0.13027 | -0.0614 | -2.101
-14.5 | -0.2593 | 0.11707 | -0.0768 | -2.2149
-13.5 | -0.2555 | 0.09661 | -0.0937 | -2.6447
-13 | -0.2646 | 0.08669 | -0.0992 | -3.0523
-12.5 | -0.276 | 0.07667 | -0.1044 | -3.5998
-12 | -0.2881 | 0.06691 | -0.1092 | -4.3058
-11.5 | -0.3068 | 0.05644 | -0.1146 | -5.4359
-11 | -0.3284 | 0.04614 | -0.12 | -7.1175
-10.5 | -0.3477 | 0.03621 | -0.1255 | -9.6023
-10 | -0.3696 | 0.02543 | -0.131 | -14.534
-9.5 | -0.3855 | 0.01589 | -0.14 | -24.2605
-9 | -0.4186 | 0.01054 | -0.1452 | -39.7154
-8.5 | -0.4629 | 0.00811 | -0.1374 | -57.0777
-8 | -0.4844 | 0.00457 | -0.1303 | -105.9956
-7.5 | -0.4742 | 0.00233 | -0.1234 | -203.5193
-7 | -0.4261 | 0.0016 | -0.1179 | -266.3125
-6.5 | -0.3629 | 0.00137 | -0.114 | -264.8905
-6 | -0.2954 | 0.00127 | -0.1111 | -232.5984
-5.5 | -0.2276 | 0.0012 | -0.1088 | -189.6667
-5 | -0.1597 | 0.00116 | -0.1068 | -137.6724
-4.5 | -0.0922 | 0.00112 | -0.1052 | -82.3214
-4 | -0.0251 | 0.00109 | -0.1039 | -23.0275
-3.5 | 0.0416 | 0.00106 | -0.1027 | 39.2453
-3 | 0.1068 | 0.00102 | -0.1015 | 104.7059
-2.5 | 0.1724 | 0.00099 | -0.1006 | 174.1414
-2 | 0.2376 | 0.00098 | -0.0997 | 242.449
-1.5 | 0.3024 | 0.00096 | -0.0989 | 315
-1 | 0.3667 | 0.00095 | -0.098 | 386
-0.5 | 0.4315 | 0.00093 | -0.0973 | 463.9785
0 | 0.4988 | 0.00521 | -0.0979 | 95.739
0.5 | 0.5634 | 0.00521 | -0.097 | 108.1382
1 | 0.6278 | 0.0052 | -0.0961 | 120.7308
1.5 | 0.6909 | 0.00522 | -0.095 | 132.3563
2 | 0.7544 | 0.00522 | -0.0938 | 144.5211
2.5 | 0.8182 | 0.00529 | -0.0926 | 154.6692
3 | 0.8817 | 0.0054 | -0.0911 | 163.2778
3.5 | 0.9454 | 0.00558 | -0.0896 | 169.4265
4 | 1.0068 | 0.00584 | -0.0875 | 172.3973
4.5 | 1.0681 | 0.00609 | -0.0853 | 175.3859
5 | 1.1296 | 0.00636 | -0.0828 | 177.6101
5.5 | 1.1873 | 0.00675 | -0.0795 | 175.8963
6 | 1.2432 | 0.0072 | -0.0757 | 172.6667
6.5 | 1.2994 | 0.00762 | -0.0716 | 170.5249
7 | 1.3384 | 0.0082 | -0.0643 | 163.2195
7.5 | 1.3774 | 0.00886 | -0.0569 | 155.4628
8.5 | 1.4113 | 0.01141 | -0.036 | 123.6897
9 | 1.4464 | 0.01207 | -0.0284 | 119.8343
10 | 1.6559 | 0.01482 | -0.0385 | 111.7341
10.5 | 1.7134 | 0.01685 | -0.0359 | 101.6855
11 | 1.7455 | 0.01945 | -0.0302 | 89.7429
11.5 | 1.7686 | 0.02299 | -0.025 | 76.9291
12.5 | 1.5793 | 0.02288 | -0.0087 | 69.0253
13 | 1.556 | 0.03124 | -0.0059 | 49.8079
13.5 | 1.5094 | 0.04197 | -0.0035 | 35.9638
14 | 1.4554 | 0.05147 | 0.0011 | 28.2767
14.5 | 1.4119 | 0.06428 | -0.001 | 21.9648
15 | 1.3718 | 0.0785 | -0.0069 | 17.4752
15.5 | 1.331 | 0.09281 | -0.0147 | 14.3411
16 | 1.2911 | 0.1065 | -0.0238 | 12.123
16.5 | 1.2414 | 0.11899 | -0.036 | 10.4328