## index
index | Re | Mach | Datasource
1 | 50000 | 0 | JavaFoil+Calcfoil stall+Eppler ext transition
2 | 50000 | 0 | XFOIL ncrit=9
3 | 50000 | 0.1 | JavaFoil+Calcfoil stall+Eppler ext transition
4 | 50000 | 0.1 | XFOIL ncrit=9
5 | 50000 | 0.25 | JavaFoil+Calcfoil stall+Eppler ext transition
6 | 50000 | 0.25 | XFOIL ncrit=9
7 | 50000 | 0.5 | JavaFoil+Calcfoil stall+Eppler ext transition
8 | 50000 | 0.5 | XFOIL ncrit=9
9 | 100000 | 0 | JavaFoil+Calcfoil stall+Eppler ext transition
10 | 100000 | 0 | XFOIL ncrit=9
11 | 100000 | 0.1 | JavaFoil+Calcfoil stall+Eppler ext transition
12 | 100000 | 0.1 | XFOIL ncrit=9
13 | 100000 | 0.25 | JavaFoil+Calcfoil stall+Eppler ext transition
14 | 100000 | 0.25 | XFOIL ncrit=9
15 | 100000 | 0.5 | JavaFoil+Calcfoil stall+Eppler ext transition
16 | 100000 | 0.5 | XFOIL ncrit=9
17 | 250000 | 0 | JavaFoil+Calcfoil stall+Eppler ext transition
18 | 250000 | 0 | XFOIL ncrit=9
19 | 250000 | 0.1 | JavaFoil+Calcfoil stall+Eppler ext transition
20 | 250000 | 0.1 | XFOIL ncrit=9
21 | 250000 | 0.25 | JavaFoil+Calcfoil stall+Eppler ext transition
22 | 250000 | 0.25 | XFOIL ncrit=9
23 | 250000 | 0.5 | JavaFoil+Calcfoil stall+Eppler ext transition
24 | 250000 | 0.5 | XFOIL ncrit=9
25 | 500000 | 0 | JavaFoil+Calcfoil stall+Eppler ext transition
26 | 500000 | 0 | XFOIL ncrit=9
27 | 500000 | 0.1 | JavaFoil+Calcfoil stall+Eppler ext transition
28 | 500000 | 0.1 | XFOIL ncrit=9
29 | 500000 | 0.25 | JavaFoil+Calcfoil stall+Eppler ext transition
30 | 500000 | 0.25 | XFOIL ncrit=9
31 | 500000 | 0.5 | JavaFoil+Calcfoil stall+Eppler ext transition
32 | 500000 | 0.5 | XFOIL ncrit=9
33 | 750000 | 0 | JavaFoil+Calcfoil stall+Eppler ext transition
34 | 750000 | 0 | XFOIL ncrit=9
35 | 750000 | 0.1 | JavaFoil+Calcfoil stall+Eppler ext transition
36 | 750000 | 0.1 | XFOIL ncrit=9
37 | 750000 | 0.25 | JavaFoil+Calcfoil stall+Eppler ext transition
38 | 750000 | 0.25 | XFOIL ncrit=9
39 | 750000 | 0.5 | JavaFoil+Calcfoil stall+Eppler ext transition
40 | 750000 | 0.5 | XFOIL ncrit=9
41 | 1000000 | 0 | JavaFoil+Calcfoil stall+Eppler ext transition
42 | 1000000 | 0 | XFOIL ncrit=9
43 | 1000000 | 0.1 | JavaFoil+Calcfoil stall+Eppler ext transition
44 | 1000000 | 0.1 | XFOIL ncrit=9
45 | 1000000 | 0.25 | JavaFoil+Calcfoil stall+Eppler ext transition
46 | 1000000 | 0.25 | XFOIL ncrit=9
47 | 1000000 | 0.5 | JavaFoil+Calcfoil stall+Eppler ext transition
48 | 1000000 | 0.5 | XFOIL ncrit=9
49 | 2000000 | 0 | JavaFoil+Calcfoil stall+Eppler ext transition
50 | 2000000 | 0 | XFOIL ncrit=9
51 | 2000000 | 0.1 | JavaFoil+Calcfoil stall+Eppler ext transition
52 | 2000000 | 0.1 | XFOIL ncrit=9
53 | 2000000 | 0.25 | JavaFoil+Calcfoil stall+Eppler ext transition
54 | 2000000 | 0.25 | XFOIL ncrit=9
55 | 2000000 | 0.5 | JavaFoil+Calcfoil stall+Eppler ext transition
56 | 2000000 | 0.5 | XFOIL ncrit=9
57 | 3000000 | 0 | JavaFoil+Calcfoil stall+Eppler ext transition
58 | 3000000 | 0 | XFOIL ncrit=9
59 | 3000000 | 0.1 | JavaFoil+Calcfoil stall+Eppler ext transition
60 | 3000000 | 0.1 | XFOIL ncrit=9
61 | 3000000 | 0.25 | JavaFoil+Calcfoil stall+Eppler ext transition
62 | 3000000 | 0.25 | XFOIL ncrit=9
63 | 3000000 | 0.5 | JavaFoil+Calcfoil stall+Eppler ext transition
64 | 3000000 | 0.5 | XFOIL ncrit=9
65 | 4000000 | 0 | JavaFoil+Calcfoil stall+Eppler ext transition
66 | 4000000 | 0 | XFOIL ncrit=9
67 | 4000000 | 0.1 | JavaFoil+Calcfoil stall+Eppler ext transition
68 | 4000000 | 0.1 | XFOIL ncrit=9
69 | 4000000 | 0.25 | JavaFoil+Calcfoil stall+Eppler ext transition
70 | 4000000 | 0.25 | XFOIL ncrit=9
71 | 4000000 | 0.5 | JavaFoil+Calcfoil stall+Eppler ext transition
72 | 4000000 | 0.5 | XFOIL ncrit=9
73 | 5000000 | 0 | JavaFoil+Calcfoil stall+Eppler ext transition
74 | 5000000 | 0 | XFOIL ncrit=9
75 | 5000000 | 0.1 | JavaFoil+Calcfoil stall+Eppler ext transition
76 | 5000000 | 0.1 | XFOIL ncrit=9
77 | 5000000 | 0.25 | JavaFoil+Calcfoil stall+Eppler ext transition
78 | 5000000 | 0.25 | XFOIL ncrit=9
79 | 5000000 | 0.5 | JavaFoil+Calcfoil stall+Eppler ext transition
80 | 5000000 | 0.5 | XFOIL ncrit=9
81 | 6000000 | 0 | JavaFoil+Calcfoil stall+Eppler ext transition
82 | 6000000 | 0 | XFOIL ncrit=9
83 | 6000000 | 0.1 | JavaFoil+Calcfoil stall+Eppler ext transition
84 | 6000000 | 0.1 | XFOIL ncrit=9
85 | 6000000 | 0.25 | JavaFoil+Calcfoil stall+Eppler ext transition
86 | 6000000 | 0.25 | XFOIL ncrit=9
87 | 6000000 | 0.5 | JavaFoil+Calcfoil stall+Eppler ext transition
88 | 6000000 | 0.5 | XFOIL ncrit=9
89 | 7000000 | 0 | JavaFoil+Calcfoil stall+Eppler ext transition
90 | 7000000 | 0 | XFOIL ncrit=9
91 | 7000000 | 0.1 | JavaFoil+Calcfoil stall+Eppler ext transition
92 | 7000000 | 0.1 | XFOIL ncrit=9
93 | 7000000 | 0.25 | JavaFoil+Calcfoil stall+Eppler ext transition
94 | 7000000 | 0.25 | XFOIL ncrit=9
95 | 7000000 | 0.5 | JavaFoil+Calcfoil stall+Eppler ext transition
96 | 7000000 | 0.5 | XFOIL ncrit=9
97 | 8000000 | 0 | JavaFoil+Calcfoil stall+Eppler ext transition
98 | 8000000 | 0 | XFOIL ncrit=9
99 | 8000000 | 0.1 | JavaFoil+Calcfoil stall+Eppler ext transition
100 | 8000000 | 0.1 | XFOIL ncrit=9
101 | 8000000 | 0.25 | JavaFoil+Calcfoil stall+Eppler ext transition
102 | 8000000 | 0.25 | XFOIL ncrit=9
103 | 8000000 | 0.5 | JavaFoil+Calcfoil stall+Eppler ext transition
104 | 8000000 | 0.5 | XFOIL ncrit=9
105 | 10000000 | 0 | JavaFoil+Calcfoil stall+Eppler ext transition
106 | 10000000 | 0 | XFOIL ncrit=9
107 | 10000000 | 0.1 | JavaFoil+Calcfoil stall+Eppler ext transition
108 | 10000000 | 0.1 | XFOIL ncrit=9
109 | 10000000 | 0.25 | JavaFoil+Calcfoil stall+Eppler ext transition
110 | 10000000 | 0.25 | XFOIL ncrit=9
111 | 10000000 | 0.5 | JavaFoil+Calcfoil stall+Eppler ext transition
112 | 10000000 | 0.5 | XFOIL ncrit=9
113 | 12000000 | 0 | JavaFoil+Calcfoil stall+Eppler ext transition
114 | 12000000 | 0 | XFOIL ncrit=9
115 | 12000000 | 0.1 | JavaFoil+Calcfoil stall+Eppler ext transition
116 | 12000000 | 0.1 | XFOIL ncrit=9
117 | 12000000 | 0.25 | JavaFoil+Calcfoil stall+Eppler ext transition
118 | 12000000 | 0.25 | XFOIL ncrit=9
119 | 12000000 | 0.5 | JavaFoil+Calcfoil stall+Eppler ext transition
120 | 12000000 | 0.5 | XFOIL ncrit=9
121 | 14000000 | 0 | JavaFoil+Calcfoil stall+Eppler ext transition
122 | 14000000 | 0 | XFOIL ncrit=9
123 | 14000000 | 0.1 | JavaFoil+Calcfoil stall+Eppler ext transition
124 | 14000000 | 0.1 | XFOIL ncrit=9
125 | 14000000 | 0.25 | JavaFoil+Calcfoil stall+Eppler ext transition
126 | 14000000 | 0.25 | XFOIL ncrit=9
127 | 14000000 | 0.5 | JavaFoil+Calcfoil stall+Eppler ext transition
128 | 14000000 | 0.5 | XFOIL ncrit=9
129 | 16000000 | 0 | JavaFoil+Calcfoil stall+Eppler ext transition
130 | 16000000 | 0 | XFOIL ncrit=9
131 | 16000000 | 0.1 | JavaFoil+Calcfoil stall+Eppler ext transition
132 | 16000000 | 0.1 | XFOIL ncrit=9
133 | 16000000 | 0.25 | JavaFoil+Calcfoil stall+Eppler ext transition
134 | 16000000 | 0.25 | XFOIL ncrit=9
135 | 16000000 | 0.5 | JavaFoil+Calcfoil stall+Eppler ext transition
136 | 16000000 | 0.5 | XFOIL ncrit=9
137 | 18000000 | 0 | JavaFoil+Calcfoil stall+Eppler ext transition
138 | 18000000 | 0 | XFOIL ncrit=9
139 | 18000000 | 0.1 | JavaFoil+Calcfoil stall+Eppler ext transition
140 | 18000000 | 0.1 | XFOIL ncrit=9
141 | 18000000 | 0.25 | JavaFoil+Calcfoil stall+Eppler ext transition
142 | 18000000 | 0.25 | XFOIL ncrit=9
143 | 18000000 | 0.5 | JavaFoil+Calcfoil stall+Eppler ext transition
144 | 18000000 | 0.5 | XFOIL ncrit=9
145 | 20000000 | 0 | JavaFoil+Calcfoil stall+Eppler ext transition
146 | 20000000 | 0 | XFOIL ncrit=9
147 | 20000000 | 0.1 | JavaFoil+Calcfoil stall+Eppler ext transition
148 | 20000000 | 0.1 | XFOIL ncrit=9
149 | 20000000 | 0.25 | JavaFoil+Calcfoil stall+Eppler ext transition
150 | 20000000 | 0.25 | XFOIL ncrit=9
151 | 20000000 | 0.5 | JavaFoil+Calcfoil stall+Eppler ext transition
152 | 20000000 | 0.5 | XFOIL ncrit=9

## 1. Re 50k Mach 0.00 (1)
BIGFOIL.COM POLAR EXPORT
NACA65-414 a=0.8
NACA65-414 a=0.8 |  |  |  | Cl Max: | 1.122 | at alpha= | 11.5 | deg
JavaFoil+Calcfoil stall+Eppler ext transition |  |  |  | L/D Max: | 38.571 | at alpha= | 5.5 | deg
Re: | 50000 |  |  | Cd Min: | 0.01851 | at alpha= | -2.5 | deg
Mach: | 0 |  |  | Cl=0 at alpha= | -3.1667 | deg
|  |  |  | @ Cl=0.1, Cd= | 0.019022
|  |  |  | @ Cl=0.4, Cd= | 0.018789
|  |  |  | @ Cl=0.6, Cd= | 0.02005
alpha (deg) | Cl | Cd | Cm | Cl/Cd
-18.5 | -0.574 | 0.3315 | -0.017 | -1.733
-18 | -0.594 | 0.30658 | -0.017 | -1.937
-17.5 | -0.613 | 0.27922 | -0.017 | -2.195
-17 | -0.631 | 0.26421 | -0.018 | -2.387
-16.5 | -0.647 | 0.23736 | -0.018 | -2.728
-16 | -0.662 | 0.22849 | -0.018 | -2.899
-15.5 | -0.675 | 0.207 | -0.018 | -3.262
-15 | -0.686 | 0.19546 | -0.019 | -3.509
-14.5 | -0.694 | 0.1853 | -0.019 | -3.743
-14 | -0.698 | 0.1631 | -0.02 | -4.281
-13.5 | -0.699 | 0.15543 | -0.021 | -4.5
-13 | -0.691 | 0.14312 | -0.021 | -4.825
-12.5 | -0.678 | 0.13283 | -0.021 | -5.106
-12 | -0.663 | 0.12564 | -0.021 | -5.274
-11.5 | -0.644 | 0.11113 | -0.022 | -5.797
-11 | -0.623 | 0.10383 | -0.023 | -5.997
-10.5 | -0.598 | 0.09652 | -0.023 | -6.196
-10 | -0.571 | 0.09053 | -0.024 | -6.304
-9.5 | -0.541 | 0.08388 | -0.024 | -6.444
-9 | -0.508 | 0.07735 | -0.025 | -6.564
-8.5 | -0.472 | 0.07227 | -0.025 | -6.537
-8 | -0.435 | 0.06656 | -0.026 | -6.535
-7.5 | -0.395 | 0.06313 | -0.026 | -6.263
-7 | -0.354 | 0.05872 | -0.027 | -6.03
-6.5 | -0.311 | 0.05483 | -0.027 | -5.675
-6 | -0.267 | 0.05164 | -0.028 | -5.169
-5.5 | -0.222 | 0.0486 | -0.029 | -4.558
-5 | -0.175 | 0.04613 | -0.029 | -3.798
-4.5 | -0.128 | 0.04409 | -0.03 | -2.905
-4 | -0.08 | 0.04188 | -0.031 | -1.92
-3.5 | -0.032 | 0.04021 | -0.033 | -0.806
-3 | 0.016 | 0.03891 | -0.034 | 0.411
-2.5 | 0.08 | 0.01851 | -0.071 | 4.329
-2 | 0.132 | 0.01984 | -0.067 | 6.676
-1.5 | 0.19 | 0.01963 | -0.068 | 9.696
-1 | 0.248 | 0.01945 | -0.069 | 12.77
-0.5 | 0.307 | 0.01933 | -0.07 | 15.868
0 | 0.37 | 0.01866 | -0.071 | 19.84
0.5 | 0.428 | 0.01891 | -0.072 | 22.641
1 | 0.486 | 0.01919 | -0.073 | 25.301
1.5 | 0.543 | 0.01961 | -0.077 | 27.695
2 | 0.6 | 0.02005 | -0.077 | 29.925
2.5 | 0.656 | 0.02051 | -0.078 | 31.976
3 | 0.708 | 0.02113 | -0.078 | 33.518
3.5 | 0.762 | 0.02176 | -0.079 | 34.997
4 | 0.814 | 0.02246 | -0.079 | 36.233
4.5 | 0.865 | 0.02322 | -0.08 | 37.27
5 | 0.943 | 0.02482 | -0.083 | 38.002
5.5 | 0.994 | 0.02577 | -0.084 | 38.571
6 | 0.865 | 0.04706 | -0.039 | 18.371
6.5 | 0.904 | 0.05049 | -0.038 | 17.901
7 | 0.942 | 0.05365 | -0.037 | 17.55
7.5 | 0.977 | 0.05769 | -0.037 | 16.942
8 | 1.01 | 0.06256 | -0.036 | 16.142
8.5 | 1.038 | 0.0671 | -0.035 | 15.462
9 | 1.062 | 0.07213 | -0.035 | 14.723
9.5 | 1.082 | 0.07959 | -0.035 | 13.6
10 | 1.099 | 0.08463 | -0.034 | 12.985
10.5 | 1.111 | 0.09117 | -0.034 | 12.186
11 | 1.119 | 0.09841 | -0.034 | 11.37
11.5 | 1.122 | 0.11017 | -0.033 | 10.189
12 | 1.119 | 0.11532 | -0.033 | 9.707
12.5 | 1.109 | 0.12753 | -0.033 | 8.693
13 | 1.093 | 0.13964 | -0.033 | 7.829
13.5 | 1.074 | 0.14813 | -0.033 | 7.248
14 | 1.05 | 0.15873 | -0.032 | 6.618
14.5 | 1.024 | 0.17053 | -0.032 | 6.004
15 | 0.995 | 0.18072 | -0.031 | 5.504
15.5 | 0.963 | 0.19662 | -0.031 | 4.9
16 | 0.931 | 0.22442 | -0.031 | 4.147
16.5 | 0.897 | 0.23087 | -0.03 | 3.884

## 2. Re 50k Mach 0.00 (2)
BIGFOIL.COM POLAR EXPORT
NACA65-414 a=0.8
NACA65-414 a=0.8 |  |  |  | Cl Max: | 1.1939 | at alpha= | 11 | deg
XFOIL ncrit=9 |  |  |  | L/D Max: | 22.9596 | at alpha= | 9 | deg
Re: | 50000 |  |  | Cd Min: | 0.2024 | at alpha= | 16 | deg
Mach: | 0 |  |  | Cl=0 at alpha= | 2.4823 | deg
|  |  |  | @ Cl=0.1, Cd= | 0.042218
|  |  |  | @ Cl=0.4, Cd= | 0.065286
|  |  |  | @ Cl=0.6, Cd= | 0.069057
alpha (deg) | Cl | Cd | Cm | Cl/Cd
-11.5 | -0.3423 | 0.12786 | -0.0418 | -2.6771
-11 | -0.3418 | 0.12333 | -0.0398 | -2.7714
-10.5 | -0.3688 | 0.12149 | -0.0368 | -3.0356
-10 | -0.3491 | 0.11533 | -0.0326 | -3.027
-9.5 | -0.3718 | 0.11283 | -0.0277 | -3.2952
-9 | -0.3667 | 0.10843 | -0.0229 | -3.3819
-8.5 | -0.3771 | 0.10487 | -0.0177 | -3.5959
-7.5 | -0.3943 | 0.09774 | -0.0072 | -4.0342
-6.5 | -0.6571 | 0.07089 | -0.0254 | -9.2693
-6 | -0.6512 | 0.05643 | -0.0314 | -11.54
-5.5 | -0.6206 | 0.04881 | -0.0316 | -12.7146
-5 | -0.58 | 0.04347 | -0.031 | -13.3425
-4.5 | -0.539 | 0.03937 | -0.0298 | -13.6906
-4 | -0.4964 | 0.03643 | -0.0283 | -13.6261
-3.5 | -0.4526 | 0.03442 | -0.0262 | -13.1493
-3 | -0.4129 | 0.03272 | -0.0235 | -12.6192
-2 | -0.1676 | 0.03685 | -0.0246 | -4.5482
-1.5 | -0.1678 | 0.03604 | -0.02 | -4.6559
-1 | -0.1691 | 0.03515 | -0.015 | -4.8108
0 | -0.1746 | 0.03291 | -0.0044 | -5.3054
0.5 | -0.161 | 0.03236 | -0.0018 | -4.9753
1 | -0.1259 | 0.03291 | -0.0027 | -3.8256
1.5 | -0.0839 | 0.03405 | -0.0047 | -2.464
2 | -0.0408 | 0.03551 | -0.0067 | -1.149
2.5 | 0.0015 | 0.0372 | -0.0085 | 0.040323
3 | 0.0425 | 0.03908 | -0.0101 | 1.0875
3.5 | 0.0818 | 0.04114 | -0.0114 | 1.9883
4 | 0.1198 | 0.04339 | -0.0126 | 2.761
4.5 | 0.1561 | 0.04584 | -0.0138 | 3.4053
5 | 0.1996 | 0.04911 | -0.0167 | 4.0643
5.5 | 0.2725 | 0.05489 | -0.0254 | 4.9645
6 | 0.328 | 0.05914 | -0.0308 | 5.5462
6.5 | 0.3894 | 0.06435 | -0.0368 | 6.0513
7 | 0.4354 | 0.06841 | -0.04 | 6.3646
7.5 | 0.5829 | 0.06897 | -0.0472 | 8.4515
8 | 0.6672 | 0.0694 | -0.0488 | 9.6138
8.5 | 0.8852 | 0.04788 | -0.0422 | 18.4879
9 | 0.9092 | 0.0396 | -0.0226 | 22.9596
9.5 | 0.9705 | 0.04302 | -0.0201 | 22.5593
10 | 1.149 | 0.05008 | -0.0319 | 22.9433
10.5 | 1.1853 | 0.05685 | -0.0296 | 20.8496
11 | 1.1939 | 0.0635 | -0.0252 | 18.8016
11.5 | 1.1737 | 0.07047 | -0.0187 | 16.6553
12 | 1.1337 | 0.07834 | -0.0132 | 14.4715
12.5 | 1.0861 | 0.08775 | -0.0107 | 12.3772
13 | 1.0693 | 0.09928 | -0.0111 | 10.7705
13.5 | 0.9146 | 0.12332 | -0.0252 | 7.4165
14.5 | 0.7938 | 0.17973 | -0.0658 | 4.4166
15 | 0.8008 | 0.18685 | -0.0689 | 4.2858
15.5 | 0.8257 | 0.19577 | -0.0705 | 4.2177
16 | 0.8346 | 0.2024 | -0.0737 | 4.1235

## 3. Re 50k Mach 0.10 (1)
BIGFOIL.COM POLAR EXPORT
NACA65-414 a=0.8
NACA65-414 a=0.8 |  |  |  | Cl Max: | 1.114 | at alpha= | 11.5 | deg
JavaFoil+Calcfoil stall+Eppler ext transition |  |  |  | L/D Max: | 38.595 | at alpha= | 5.5 | deg
Re: | 50000 |  |  | Cd Min: | 0.01854 | at alpha= | -2.5 | deg
Mach: | 0.1 |  |  | Cl=0 at alpha= | -3.1633 | deg
|  |  |  | @ Cl=0.1, Cd= | 0.019044
|  |  |  | @ Cl=0.4, Cd= | 0.018831
|  |  |  | @ Cl=0.6, Cd= | 0.020088
alpha (deg) | Cl | Cd | Cm | Cl/Cd
-18.5 | -0.528 | 0.34256 | -0.017 | -1.542
-18 | -0.551 | 0.32143 | -0.017 | -1.713
-17.5 | -0.573 | 0.2952 | -0.017 | -1.941
-17 | -0.594 | 0.27844 | -0.017 | -2.134
-16.5 | -0.614 | 0.25787 | -0.018 | -2.382
-16 | -0.633 | 0.23733 | -0.018 | -2.667
-15.5 | -0.649 | 0.21967 | -0.019 | -2.956
-15 | -0.663 | 0.20879 | -0.019 | -3.178
-14.5 | -0.675 | 0.18393 | -0.019 | -3.668
-14 | -0.683 | 0.17368 | -0.02 | -3.93
-13.5 | -0.687 | 0.15856 | -0.02 | -4.331
-13 | -0.68 | 0.1444 | -0.021 | -4.712
-12.5 | -0.67 | 0.13511 | -0.021 | -4.959
-12 | -0.656 | 0.12629 | -0.021 | -5.197
-11.5 | -0.64 | 0.11535 | -0.022 | -5.545
-11 | -0.619 | 0.10486 | -0.023 | -5.907
-10.5 | -0.596 | 0.0995 | -0.023 | -5.99
-10 | -0.57 | 0.09054 | -0.024 | -6.291
-9.5 | -0.54 | 0.08466 | -0.024 | -6.381
-9 | -0.508 | 0.0778 | -0.025 | -6.529
-8.5 | -0.473 | 0.07336 | -0.025 | -6.45
-8 | -0.436 | 0.06728 | -0.026 | -6.48
-7.5 | -0.397 | 0.06286 | -0.026 | -6.308
-7 | -0.355 | 0.05916 | -0.027 | -6.006
-6.5 | -0.312 | 0.05515 | -0.027 | -5.664
-6 | -0.268 | 0.05193 | -0.028 | -5.161
-5.5 | -0.223 | 0.04878 | -0.029 | -4.561
-5 | -0.176 | 0.04627 | -0.029 | -3.804
-4.5 | -0.129 | 0.04422 | -0.03 | -2.91
-4 | -0.081 | 0.04197 | -0.031 | -1.926
-3.5 | -0.033 | 0.04028 | -0.033 | -0.809
-3 | 0.016 | 0.03896 | -0.034 | 0.412
-2.5 | 0.081 | 0.01854 | -0.072 | 4.343
-2 | 0.133 | 0.01992 | -0.068 | 6.675
-1.5 | 0.191 | 0.01969 | -0.068 | 9.716
-1 | 0.25 | 0.01951 | -0.069 | 12.79
-0.5 | 0.308 | 0.01943 | -0.07 | 15.853
0 | 0.372 | 0.01871 | -0.071 | 19.882
0.5 | 0.43 | 0.01896 | -0.072 | 22.685
1 | 0.488 | 0.01925 | -0.073 | 25.346
1.5 | 0.545 | 0.01969 | -0.077 | 27.704
2 | 0.603 | 0.02011 | -0.078 | 29.973
2.5 | 0.659 | 0.02057 | -0.078 | 32.039
3 | 0.711 | 0.02123 | -0.079 | 33.495
3.5 | 0.765 | 0.02188 | -0.079 | 34.955
4 | 0.817 | 0.02259 | -0.08 | 36.175
4.5 | 0.869 | 0.02342 | -0.08 | 37.087
5 | 0.947 | 0.02498 | -0.084 | 37.924
5.5 | 0.998 | 0.02587 | -0.084 | 38.595
6 | 0.868 | 0.04728 | -0.039 | 18.364
6.5 | 0.907 | 0.05037 | -0.038 | 18.015
7 | 0.945 | 0.05407 | -0.037 | 17.48
7.5 | 0.981 | 0.05825 | -0.037 | 16.84
8 | 1.013 | 0.06232 | -0.036 | 16.248
8.5 | 1.04 | 0.0681 | -0.035 | 15.269
9 | 1.063 | 0.07325 | -0.035 | 14.515
9.5 | 1.083 | 0.07928 | -0.035 | 13.654
10 | 1.098 | 0.08516 | -0.035 | 12.887
10.5 | 1.108 | 0.09281 | -0.034 | 11.936
11 | 1.113 | 0.10154 | -0.033 | 10.965
11.5 | 1.114 | 0.11138 | -0.033 | 10.006
12 | 1.109 | 0.1222 | -0.033 | 9.072
12.5 | 1.094 | 0.12968 | -0.033 | 8.437
13 | 1.075 | 0.14204 | -0.033 | 7.567
13.5 | 1.051 | 0.15138 | -0.033 | 6.943
14 | 1.023 | 0.16515 | -0.032 | 6.196
14.5 | 0.992 | 0.18022 | -0.032 | 5.506
15 | 0.958 | 0.19616 | -0.031 | 4.885
15.5 | 0.923 | 0.21362 | -0.031 | 4.319
16 | 0.885 | 0.22833 | -0.03 | 3.876
16.5 | 0.847 | 0.25067 | -0.03 | 3.378

## 4. Re 50k Mach 0.10 (2)
BIGFOIL.COM POLAR EXPORT
NACA65-414 a=0.8
NACA65-414 a=0.8 |  |  |  | Cl Max: | 1.1837 | at alpha= | 11 | deg
XFOIL ncrit=9 |  |  |  | L/D Max: | 22.815 | at alpha= | 9.5 | deg
Re: | 50000 |  |  | Cd Min: | 0.20283 | at alpha= | 16 | deg
Mach: | 0.1 |  |  | Cl=0 at alpha= | 2.5012 | deg
|  |  |  | @ Cl=0.1, Cd= | 0.042411
|  |  |  | @ Cl=0.4, Cd= | 0.065602
|  |  |  | @ Cl=0.6, Cd= | 0.069256
alpha (deg) | Cl | Cd | Cm | Cl/Cd
-11.5 | -0.3401 | 0.12827 | -0.0419 | -2.6514
-11 | -0.3418 | 0.12395 | -0.0399 | -2.7576
-10.5 | -0.3703 | 0.12228 | -0.0368 | -3.0283
-10 | -0.3488 | 0.11592 | -0.0326 | -3.009
-9.5 | -0.3684 | 0.11314 | -0.0277 | -3.2561
-9 | -0.3661 | 0.10896 | -0.0229 | -3.3599
-7.5 | -0.3943 | 0.09822 | -0.0073 | -4.0145
-7 | -0.4079 | 0.09458 | -0.0022 | -4.3128
-6.5 | -0.6614 | 0.07 | -0.0274 | -9.4486
-6 | -0.6535 | 0.05739 | -0.0314 | -11.387
-5.5 | -0.6246 | 0.04963 | -0.0316 | -12.5851
-5 | -0.5847 | 0.0441 | -0.0311 | -13.2585
-4.5 | -0.5436 | 0.03987 | -0.03 | -13.6343
-4 | -0.501 | 0.03681 | -0.0285 | -13.6104
-3.5 | -0.4568 | 0.03467 | -0.0264 | -13.1757
-3 | -0.4163 | 0.033 | -0.0237 | -12.6152
-2 | -0.168 | 0.03708 | -0.0248 | -4.5307
-1.5 | -0.1679 | 0.03627 | -0.0202 | -4.6292
-1 | -0.169 | 0.03538 | -0.0152 | -4.7767
-0.5 | -0.1716 | 0.03434 | -0.0099 | -4.9971
0 | -0.1741 | 0.03316 | -0.0046 | -5.2503
0.5 | -0.1622 | 0.03253 | -0.0017 | -4.9862
1 | -0.1279 | 0.03304 | -0.0025 | -3.8711
1.5 | -0.0859 | 0.03416 | -0.0045 | -2.5146
2 | -0.0426 | 0.03562 | -0.0065 | -1.196
2.5 | -0.0001 | 0.03731 | -0.0083 | -0.0026802
3 | 0.0412 | 0.0392 | -0.0099 | 1.051
3.5 | 0.0808 | 0.04127 | -0.0113 | 1.9578
4 | 0.119 | 0.04354 | -0.0125 | 2.7331
4.5 | 0.1555 | 0.046 | -0.0138 | 3.3804
5 | 0.2021 | 0.04953 | -0.0172 | 4.0804
5.5 | 0.2703 | 0.05476 | -0.0251 | 4.9361
6 | 0.331 | 0.05954 | -0.0313 | 5.5593
6.5 | 0.3956 | 0.06525 | -0.0378 | 6.0628
7 | 0.4471 | 0.06937 | -0.0416 | 6.4451
7.5 | 0.586 | 0.06913 | -0.0472 | 8.4768
8 | 0.6617 | 0.06981 | -0.0482 | 9.4786
9 | 0.9074 | 0.04025 | -0.0218 | 22.5441
9.5 | 0.9904 | 0.04341 | -0.0207 | 22.815
10 | 1.1506 | 0.05084 | -0.0309 | 22.6318
10.5 | 1.1821 | 0.05767 | -0.0282 | 20.4977
11 | 1.1837 | 0.06426 | -0.0231 | 18.4205
11.5 | 1.1611 | 0.07118 | -0.0169 | 16.3122
12 | 1.1195 | 0.07925 | -0.012 | 14.1262
12.5 | 1.07 | 0.08905 | -0.0103 | 12.0157
13 | 1.039 | 0.10075 | -0.0115 | 10.3127
13.5 | 0.911 | 0.1251 | -0.0259 | 7.2822
14.5 | 0.7944 | 0.18037 | -0.0663 | 4.4043
15 | 0.801 | 0.18744 | -0.0694 | 4.2734
15.5 | 0.824 | 0.19602 | -0.0712 | 4.2037
16 | 0.8342 | 0.20283 | -0.0744 | 4.1128

## 5. Re 50k Mach 0.25 (1)
BIGFOIL.COM POLAR EXPORT
NACA65-414 a=0.8
NACA65-414 a=0.8 |  |  |  | Cl Max: | 1.078 | at alpha= | 10 | deg
JavaFoil+Calcfoil stall+Eppler ext transition |  |  |  | L/D Max: | 38.247 | at alpha= | 5.5 | deg
Re: | 50000 |  |  | Cd Min: | 0.01887 | at alpha= | -2.5 | deg
Mach: | 0.25 |  |  | Cl=0 at alpha= | -3.1633 | deg
|  |  |  | @ Cl=0.1, Cd= | 0.019332
|  |  |  | @ Cl=0.4, Cd= | 0.019112
|  |  |  | @ Cl=0.6, Cd= | 0.020438
alpha (deg) | Cl | Cd | Cm | Cl/Cd
-17 | -0.232 | 0.53659 | -0.019 | -0.433
-16.5 | -0.3 | 0.46138 | -0.019 | -0.651
-16 | -0.359 | 0.38913 | -0.019 | -0.924
-15.5 | -0.413 | 0.33954 | -0.019 | -1.217
-15 | -0.462 | 0.27932 | -0.019 | -1.654
-14.5 | -0.506 | 0.25175 | -0.019 | -2.009
-14 | -0.544 | 0.2338 | -0.02 | -2.326
-13.5 | -0.576 | 0.19914 | -0.02 | -2.89
-13 | -0.59 | 0.17767 | -0.021 | -3.321
-12.5 | -0.598 | 0.15957 | -0.021 | -3.747
-12 | -0.6 | 0.14572 | -0.022 | -4.12
-11.5 | -0.597 | 0.12854 | -0.022 | -4.647
-11 | -0.589 | 0.11953 | -0.022 | -4.927
-10.5 | -0.575 | 0.10888 | -0.023 | -5.285
-10 | -0.557 | 0.09944 | -0.024 | -5.601
-9.5 | -0.534 | 0.08988 | -0.025 | -5.939
-9 | -0.506 | 0.08403 | -0.025 | -6.025
-8.5 | -0.475 | 0.07631 | -0.026 | -6.223
-8 | -0.44 | 0.06971 | -0.026 | -6.312
-7.5 | -0.402 | 0.06537 | -0.027 | -6.15
-7 | -0.361 | 0.06031 | -0.028 | -5.993
-6.5 | -0.319 | 0.05659 | -0.028 | -5.632
-6 | -0.274 | 0.05307 | -0.029 | -5.163
-5.5 | -0.228 | 0.04941 | -0.029 | -4.611
-5 | -0.18 | 0.04688 | -0.03 | -3.849
-4.5 | -0.132 | 0.04435 | -0.031 | -2.976
-4 | -0.083 | 0.04237 | -0.032 | -1.957
-3.5 | -0.033 | 0.04062 | -0.034 | -0.823
-3 | 0.016 | 0.03919 | -0.035 | 0.421
-2.5 | 0.083 | 0.01887 | -0.074 | 4.384
-2 | 0.136 | 0.02031 | -0.069 | 6.713
-1.5 | 0.196 | 0.02012 | -0.07 | 9.74
-1 | 0.256 | 0.01994 | -0.071 | 12.827
-0.5 | 0.316 | 0.01982 | -0.072 | 15.932
0 | 0.382 | 0.01903 | -0.073 | 20.071
0.5 | 0.441 | 0.0193 | -0.074 | 22.877
1 | 0.501 | 0.0196 | -0.075 | 25.548
1.5 | 0.56 | 0.02001 | -0.076 | 27.967
2 | 0.618 | 0.02063 | -0.08 | 29.933
2.5 | 0.675 | 0.0211 | -0.08 | 31.997
3 | 0.729 | 0.02168 | -0.081 | 33.611
3.5 | 0.783 | 0.02239 | -0.081 | 34.978
4 | 0.837 | 0.0233 | -0.081 | 35.922
4.5 | 0.889 | 0.02411 | -0.082 | 36.878
5 | 0.97 | 0.02578 | -0.086 | 37.628
5.5 | 1.022 | 0.02671 | -0.086 | 38.247
6 | 0.888 | 0.04794 | -0.039 | 18.528
6.5 | 0.927 | 0.05125 | -0.038 | 18.092
7 | 0.964 | 0.05542 | -0.038 | 17.392
7.5 | 0.998 | 0.05998 | -0.037 | 16.63
8 | 1.026 | 0.0647 | -0.036 | 15.858
8.5 | 1.048 | 0.07093 | -0.036 | 14.78
9 | 1.065 | 0.07736 | -0.035 | 13.764
9.5 | 1.075 | 0.08422 | -0.035 | 12.764
10 | 1.078 | 0.0922 | -0.035 | 11.696
10.5 | 1.074 | 0.10088 | -0.035 | 10.649
11 | 1.063 | 0.11313 | -0.034 | 9.394
11.5 | 1.043 | 0.12765 | -0.033 | 8.171
12 | 1.012 | 0.1424 | -0.032 | 7.105
12.5 | 0.967 | 0.15508 | -0.032 | 6.233
13 | 0.913 | 0.17327 | -0.031 | 5.267
13.5 | 0.851 | 0.20322 | -0.03 | 4.187
14 | 0.782 | 0.21446 | -0.029 | 3.647
14.5 | 0.708 | 0.25348 | -0.029 | 2.792
15 | 0.628 | 0.29438 | -0.028 | 2.134

## 6. Re 50k Mach 0.25 (2)
BIGFOIL.COM POLAR EXPORT
NACA65-414 a=0.8
NACA65-414 a=0.8 |  |  |  | Cl Max: | 1.1552 | at alpha= | 10.5 | deg
XFOIL ncrit=9 |  |  |  | L/D Max: | 24.5136 | at alpha= | 8.5 | deg
Re: | 50000 |  |  | Cd Min: | 0.19845 | at alpha= | 15.5 | deg
Mach: | 0.25 |  |  | Cl=0 at alpha= | 2.6051 | deg
|  |  |  | @ Cl=0.1, Cd= | 0.043473
|  |  |  | @ Cl=0.4, Cd= | 0.066567
|  |  |  | @ Cl=0.6, Cd= | 0.070141
alpha (deg) | Cl | Cd | Cm | Cl/Cd
-11 | -0.3486 | 0.12804 | -0.0402 | -2.7226
-10.5 | -0.3426 | 0.12263 | -0.0368 | -2.7938
-10 | -0.3516 | 0.11948 | -0.0324 | -2.9428
-9 | -0.3633 | 0.11183 | -0.0231 | -3.2487
-8 | -0.3819 | 0.10464 | -0.013 | -3.6497
-7.5 | -0.3982 | 0.10122 | -0.0077 | -3.934
-6.5 | -0.6361 | 0.0755 | -0.0257 | -8.4252
-6 | -0.6617 | 0.06256 | -0.031 | -10.577
-5.5 | -0.643 | 0.05419 | -0.0315 | -11.8657
-5 | -0.6098 | 0.04733 | -0.0315 | -12.884
-4.5 | -0.5688 | 0.04273 | -0.0306 | -13.3115
-4 | -0.5263 | 0.03898 | -0.0293 | -13.5018
-3.5 | -0.4804 | 0.03626 | -0.0275 | -13.2488
-3 | -0.4368 | 0.03437 | -0.025 | -12.7088
-2.5 | -0.3951 | 0.03287 | -0.022 | -12.0201
-1.5 | -0.169 | 0.03752 | -0.0213 | -4.5043
-0.5 | -0.1697 | 0.03566 | -0.0112 | -4.7588
0 | -0.1717 | 0.03452 | -0.0057 | -4.9739
0.5 | -0.1669 | 0.03357 | -0.0014 | -4.9717
1 | -0.1382 | 0.03375 | -0.0012 | -4.0948
1.5 | -0.097 | 0.03476 | -0.003 | -2.7906
2 | -0.0529 | 0.03619 | -0.0051 | -1.4617
2.5 | -0.009 | 0.03791 | -0.0072 | -0.2374
3 | 0.0338 | 0.03985 | -0.009 | 0.84818
3.5 | 0.0748 | 0.04198 | -0.0106 | 1.7818
4 | 0.1143 | 0.04432 | -0.012 | 2.579
4.5 | 0.152 | 0.04688 | -0.0134 | 3.2423
5 | 0.2111 | 0.05126 | -0.0192 | 4.1182
5.5 | 0.2866 | 0.05733 | -0.0281 | 4.9991
6 | 0.3366 | 0.06113 | -0.0323 | 5.5063
6.5 | 0.4047 | 0.06697 | -0.039 | 6.043
7 | 0.4532 | 0.07081 | -0.0419 | 6.4002
7.5 | 0.6069 | 0.07011 | -0.0475 | 8.6564
8 | 0.6916 | 0.07 | -0.0479 | 9.88
8.5 | 0.9173 | 0.03742 | -0.0255 | 24.5136
9 | 0.9063 | 0.04324 | -0.0182 | 20.9598
9.5 | 1.0652 | 0.04697 | -0.0223 | 22.6783
10 | 1.1477 | 0.0546 | -0.025 | 21.0201
10.5 | 1.1552 | 0.06145 | -0.0202 | 18.799
11 | 1.1357 | 0.06844 | -0.0146 | 16.5941
11.5 | 1.1007 | 0.07628 | -0.0104 | 14.4297
12 | 1.0574 | 0.08577 | -0.0089 | 12.3283
12.5 | 1.0164 | 0.09716 | -0.0105 | 10.4611
13 | 0.8985 | 0.1204 | -0.0248 | 7.4626
14 | 0.7803 | 0.17505 | -0.0657 | 4.4576
14.5 | 0.7986 | 0.18383 | -0.0685 | 4.3442
15 | 0.8043 | 0.19075 | -0.0722 | 4.2165
15.5 | 0.8215 | 0.19845 | -0.0749 | 4.1396

## 7. Re 50k Mach 0.50 (1)
BIGFOIL.COM POLAR EXPORT
NACA65-414 a=0.8
NACA65-414 a=0.8 |  |  |  | Cl Max: | 1.249 | at alpha= | 20 | deg
JavaFoil+Calcfoil stall+Eppler ext transition |  |  |  | L/D Max: | 35.639 | at alpha= | 4.5 | deg
Re: | 50000 |  |  | Cd Min: | 0.01965 | at alpha= | -2 | deg
Mach: | 0.5 |  |  | Cl=0 at alpha= | -3.1636 | deg
|  |  |  | @ Cl=0.1, Cd= | 0.020004
|  |  |  | @ Cl=0.4, Cd= | 0.020914
|  |  |  | @ Cl=0.6, Cd= | 0.021848
alpha (deg) | Cl | Cd | Cm | Cl/Cd
-20 | -0.926 | 0.4343 | -0.029 | -2.133
-19.5 | -0.9 | 0.429 | -0.03 | -2.097
-19 | -0.87 | 0.42517 | -0.029 | -2.047
-18.5 | -0.844 | 0.41225 | -0.029 | -2.046
-18 | -0.817 | 0.39168 | -0.029 | -2.085
-17.5 | -0.79 | 0.40693 | -0.03 | -1.941
-17 | -0.763 | 0.40292 | -0.03 | -1.893
-16.5 | -0.734 | 0.3661 | -0.029 | -2.005
-16 | -0.707 | 0.35291 | -0.029 | -2.003
-15.5 | -0.68 | 0.33877 | -0.029 | -2.006
-15 | -0.653 | 0.33474 | -0.03 | -1.95
-14.5 | -0.626 | 0.31908 | -0.03 | -1.961
-14 | -0.598 | 0.31694 | -0.031 | -1.888
-13.5 | -0.57 | 0.30035 | -0.028 | -1.896
-13 | -0.542 | 0.29289 | -0.029 | -1.852
-12.5 | -0.515 | 0.28933 | -0.029 | -1.78
-12 | -0.488 | 0.27861 | -0.03 | -1.751
-11.5 | -0.46 | 0.25591 | -0.03 | -1.799
-11 | -0.433 | 0.25216 | -0.031 | -1.717
-10.5 | -0.405 | 0.23135 | -0.028 | -1.749
-10 | -0.377 | 0.22616 | -0.028 | -1.668
-9.5 | -0.35 | 0.23416 | -0.028 | -1.493
-9 | -0.322 | 0.23171 | -0.029 | -1.39
-8.5 | -0.295 | 0.21763 | -0.029 | -1.354
-8 | -0.267 | 0.15534 | -0.027 | -1.717
-7.5 | -0.333 | 0.17079 | -0.029 | -1.949
-7 | -0.355 | 0.07464 | -0.03 | -4.753
-6.5 | -0.331 | 0.06698 | -0.031 | -4.943
-6 | -0.293 | 0.05934 | -0.031 | -4.94
-5.5 | -0.248 | 0.05418 | -0.032 | -4.577
-5 | -0.198 | 0.05011 | -0.033 | -3.961
-4.5 | -0.146 | 0.04678 | -0.034 | -3.12
-4 | -0.092 | 0.04424 | -0.035 | -2.08
-3.5 | -0.037 | 0.04231 | -0.036 | -0.878
-3 | 0.018 | 0.0406 | -0.038 | 0.452
-2.5 | 0.092 | 0.02005 | -0.081 | 4.571
-2 | 0.162 | 0.01965 | -0.083 | 8.239
-1.5 | 0.217 | 0.02186 | -0.077 | 9.944
-1 | 0.283 | 0.02171 | -0.078 | 13.055
-0.5 | 0.35 | 0.02165 | -0.079 | 16.158
0 | 0.424 | 0.02056 | -0.08 | 20.637
0.5 | 0.49 | 0.02098 | -0.081 | 23.342
1 | 0.555 | 0.02144 | -0.082 | 25.883
1.5 | 0.619 | 0.02202 | -0.082 | 28.124
2 | 0.683 | 0.02265 | -0.083 | 30.175
2.5 | 0.747 | 0.02339 | -0.084 | 31.929
3 | 0.804 | 0.02426 | -0.085 | 33.152
3.5 | 0.864 | 0.02529 | -0.089 | 34.183
4 | 0.923 | 0.0263 | -0.09 | 35.087
4.5 | 1.012 | 0.0284 | -0.094 | 35.639
5 | 0.887 | 0.04452 | -0.044 | 19.93
5.5 | 0.928 | 0.04836 | -0.043 | 19.191
6 | 0.963 | 0.05284 | -0.042 | 18.218
6.5 | 0.987 | 0.05788 | -0.04 | 17.059
7 | 0.997 | 0.06605 | -0.038 | 15.09
7.5 | 0.977 | 0.07976 | -0.037 | 12.253
8 | 0.834 | 0.11587 | -0.035 | 7.193
8.5 | 0.637 | 0.18964 | -0.036 | 3.357
9 | 0.663 | 0.1946 | -0.037 | 3.409
9.5 | 0.691 | 0.23235 | -0.043 | 2.973
10 | 0.718 | 0.2183 | -0.043 | 3.287
10.5 | 0.744 | 0.21902 | -0.044 | 3.397
11 | 0.771 | 0.22782 | -0.044 | 3.382
11.5 | 0.798 | 0.26903 | -0.049 | 2.968
12 | 0.825 | 0.27369 | -0.05 | 3.014
12.5 | 0.851 | 0.28441 | -0.05 | 2.992
13 | 0.877 | 0.3016 | -0.051 | 2.909
13.5 | 0.905 | 0.30184 | -0.055 | 3
14 | 0.931 | 0.32071 | -0.055 | 2.904
14.5 | 0.958 | 0.35269 | -0.056 | 2.715
15 | 0.986 | 0.36055 | -0.06 | 2.735
15.5 | 1.012 | 0.36727 | -0.061 | 2.756
16 | 1.038 | 0.37605 | -0.061 | 2.76
16.5 | 1.064 | 0.37116 | -0.062 | 2.867
17 | 1.093 | 0.39343 | -0.065 | 2.777
17.5 | 1.118 | 0.41677 | -0.066 | 2.682
18 | 1.144 | 0.41532 | -0.066 | 2.753
18.5 | 1.17 | 0.43627 | -0.067 | 2.681
19 | 1.198 | 0.44732 | -0.07 | 2.679
19.5 | 1.224 | 0.45317 | -0.071 | 2.7
20 | 1.249 | 0.4686 | -0.071 | 2.665

## 8. Re 50k Mach 0.50 (2)
BIGFOIL.COM POLAR EXPORT
NACA65-414 a=0.8
NACA65-414 a=0.8 |  |  |  | Cl Max: | 1.0584 | at alpha= | 20 | deg
XFOIL ncrit=9 |  |  |  | L/D Max: | 18.258 | at alpha= | 8.5 | deg
Re: | 50000 |  |  | Cd Min: | 0.29558 | at alpha= | 20 | deg
Mach: | 0.5 |  |  | Cl=0 at alpha= | 3.016 | deg
|  |  |  | @ Cl=0.1, Cd= | 0.048268
|  |  |  | @ Cl=0.4, Cd= | 0.068719
|  |  |  | @ Cl=0.6, Cd= | 0.074323
alpha (deg) | Cl | Cd | Cm | Cl/Cd
-20 | -0.5947 | 0.2576 | -0.0036 | -2.3086
-19.5 | -0.5666 | 0.2448 | -0.0073 | -2.3145
-19 | -0.5437 | 0.23714 | -0.0116 | -2.2927
-18.5 | -0.5299 | 0.23332 | -0.0174 | -2.2711
-18 | -0.5009 | 0.22235 | -0.0203 | -2.2528
-17.5 | -0.4982 | 0.22358 | -0.0266 | -2.2283
-17 | -0.46 | 0.208 | -0.0285 | -2.2115
-16.5 | -0.452 | 0.20511 | -0.0335 | -2.2037
-16 | -0.4267 | 0.19608 | -0.0362 | -2.1762
-15.5 | -0.4035 | 0.18742 | -0.0389 | -2.1529
-15 | -0.4027 | 0.18559 | -0.0431 | -2.1698
-14.5 | -0.3759 | 0.17596 | -0.0448 | -2.1363
-14 | -0.3566 | 0.16846 | -0.0464 | -2.1168
-13.5 | -0.3428 | 0.16224 | -0.0476 | -2.1129
-13 | -0.3325 | 0.15651 | -0.0481 | -2.1245
-12.5 | -0.3272 | 0.15145 | -0.0476 | -2.1604
-12 | -0.3262 | 0.14694 | -0.0459 | -2.22
-11.5 | -0.3275 | 0.14274 | -0.0433 | -2.2944
-11 | -0.3306 | 0.1389 | -0.0398 | -2.3801
-10.5 | -0.3511 | 0.13719 | -0.0359 | -2.5592
-9.5 | -0.3477 | 0.12722 | -0.028 | -2.7331
-9 | -0.3564 | 0.1236 | -0.0237 | -2.8835
-8.5 | -0.3825 | 0.12149 | -0.0188 | -3.1484
-8 | -0.389 | 0.11697 | -0.0148 | -3.3256
-7.5 | -0.4528 | 0.10529 | -0.0259 | -4.3005
-7 | -0.5139 | 0.09602 | -0.0307 | -5.352
-6.5 | -0.5707 | 0.08834 | -0.0315 | -6.4603
-6 | -0.5941 | 0.08144 | -0.0294 | -7.2949
-5.5 | -0.6451 | 0.07296 | -0.0305 | -8.8418
-5 | -0.6522 | 0.06538 | -0.0292 | -9.9755
-4.5 | -0.6488 | 0.05771 | -0.0293 | -11.2424
-4 | -0.6246 | 0.05097 | -0.0296 | -12.2543
-3.5 | -0.5837 | 0.0454 | -0.0296 | -12.8568
-3 | -0.5332 | 0.04131 | -0.0286 | -12.9073
-2.5 | -0.482 | 0.03852 | -0.0264 | -12.513
-2 | -0.4322 | 0.03676 | -0.0227 | -11.7573
-1.5 | -0.3841 | 0.03499 | -0.0205 | -10.9774
-1 | -0.1723 | 0.04203 | -0.0209 | -4.0995
-0.5 | -0.168 | 0.04114 | -0.0158 | -4.0836
0 | -0.1649 | 0.04019 | -0.0105 | -4.103
0.5 | -0.1628 | 0.03914 | -0.0049 | -4.1594
1 | -0.1589 | 0.0381 | 0.0003 | -4.1706
1.5 | -0.1374 | 0.03791 | 0.0024 | -3.6244
2 | -0.0969 | 0.03888 | 0.0011 | -2.4923
2.5 | -0.0498 | 0.04052 | -0.0013 | -1.229
3 | -0.0015 | 0.04258 | -0.004 | -0.035228
3.5 | 0.0455 | 0.04496 | -0.0065 | 1.012
4 | 0.0908 | 0.04761 | -0.0088 | 1.9072
4.5 | 0.1674 | 0.05309 | -0.0174 | 3.1531
5 | 0.2402 | 0.05818 | -0.0253 | 4.1286
5.5 | 0.305 | 0.06326 | -0.0313 | 4.8214
6 | 0.368 | 0.06812 | -0.0364 | 5.4022
6.5 | 0.4984 | 0.07056 | -0.0428 | 7.0635
7 | 0.5654 | 0.0734 | -0.0441 | 7.703
7.5 | 0.6419 | 0.07544 | -0.0447 | 8.5087
8.5 | 0.9003 | 0.04931 | -0.0125 | 18.258
9 | 0.9444 | 0.05419 | -0.0083 | 17.4276
9.5 | 0.9824 | 0.06118 | -0.0064 | 16.0575
10 | 0.9814 | 0.06998 | -0.0057 | 14.024
10.5 | 0.9419 | 0.08169 | -0.0083 | 11.5302
11 | 0.8946 | 0.09619 | -0.015 | 9.3003
11.5 | 0.8557 | 0.1125 | -0.0244 | 7.6062
12 | 0.8365 | 0.12817 | -0.0335 | 6.5265
12.5 | 0.8361 | 0.1414 | -0.0401 | 5.913
13 | 0.82 | 0.15679 | -0.0509 | 5.2299
13.5 | 0.8334 | 0.16834 | -0.0562 | 4.9507
14.5 | 0.8324 | 0.19911 | -0.079 | 4.1806
15 | 0.8451 | 0.20738 | -0.084 | 4.0751
15.5 | 0.8745 | 0.21843 | -0.0872 | 4.0036
16 | 0.8958 | 0.22737 | -0.091 | 3.9398
16.5 | 0.9129 | 0.23466 | -0.0955 | 3.8903
17 | 0.9262 | 0.24109 | -0.1009 | 3.8417
17.5 | 0.946 | 0.24928 | -0.1057 | 3.7949
18 | 0.9674 | 0.25791 | -0.1103 | 3.7509
18.5 | 0.9984 | 0.27091 | -0.1133 | 3.6854
19 | 1.0123 | 0.27564 | -0.1194 | 3.6725
19.5 | 1.0303 | 0.28312 | -0.1251 | 3.6391
20 | 1.0584 | 0.29558 | -0.1287 | 3.5808

## 9. Re 100k Mach 0.00 (1)
BIGFOIL.COM POLAR EXPORT
NACA65-414 a=0.8
NACA65-414 a=0.8 |  |  |  | Cl Max: | 1.123 | at alpha= | 11.5 | deg
JavaFoil+Calcfoil stall+Eppler ext transition |  |  |  | L/D Max: | 53.224 | at alpha= | 4.5 | deg
Re: | 100000 |  |  | Cd Min: | 0.01334 | at alpha= | -1.5 | deg
Mach: | 0 |  |  | Cl=0 at alpha= | -3.1667 | deg
|  |  |  | @ Cl=0.1, Cd= | 0.014392
|  |  |  | @ Cl=0.4, Cd= | 0.013912
|  |  |  | @ Cl=0.6, Cd= | 0.014635
alpha (deg) | Cl | Cd | Cm | Cl/Cd
-18.5 | -0.574 | 0.27219 | -0.017 | -2.111
-18 | -0.594 | 0.25428 | -0.017 | -2.336
-17.5 | -0.613 | 0.23207 | -0.018 | -2.641
-17 | -0.631 | 0.21898 | -0.018 | -2.881
-16.5 | -0.648 | 0.19894 | -0.019 | -3.255
-16 | -0.662 | 0.18921 | -0.019 | -3.501
-15.5 | -0.675 | 0.17547 | -0.019 | -3.849
-15 | -0.686 | 0.16302 | -0.019 | -4.208
-14.5 | -0.694 | 0.15352 | -0.02 | -4.519
-14 | -0.698 | 0.13901 | -0.02 | -5.024
-13.5 | -0.699 | 0.13053 | -0.021 | -5.359
-13 | -0.691 | 0.1217 | -0.021 | -5.675
-12.5 | -0.678 | 0.11545 | -0.022 | -5.875
-12 | -0.663 | 0.10671 | -0.022 | -6.21
-11.5 | -0.644 | 0.09703 | -0.023 | -6.64
-11 | -0.623 | 0.09158 | -0.023 | -6.801
-10.5 | -0.598 | 0.08676 | -0.024 | -6.896
-10 | -0.571 | 0.07985 | -0.024 | -7.148
-9.5 | -0.541 | 0.07461 | -0.025 | -7.246
-9 | -0.508 | 0.06942 | -0.025 | -7.315
-8.5 | -0.473 | 0.06504 | -0.026 | -7.266
-8 | -0.435 | 0.06045 | -0.026 | -7.197
-7.5 | -0.395 | 0.05678 | -0.027 | -6.965
-7 | -0.354 | 0.05302 | -0.027 | -6.678
-6.5 | -0.311 | 0.04998 | -0.028 | -6.227
-6 | -0.267 | 0.04707 | -0.029 | -5.672
-5.5 | -0.222 | 0.04435 | -0.029 | -4.996
-5 | -0.175 | 0.04213 | -0.03 | -4.16
-4.5 | -0.128 | 0.04022 | -0.031 | -3.185
-4 | -0.08 | 0.03831 | -0.033 | -2.101
-3.5 | -0.04 | 0.01519 | -0.071 | -2.65
-3 | 0.02 | 0.01504 | -0.071 | 1.318
-2.5 | 0.08 | 0.01489 | -0.072 | 5.383
-2 | 0.139 | 0.01342 | -0.072 | 10.36
-1.5 | 0.201 | 0.01334 | -0.074 | 15.097
-1 | 0.262 | 0.01343 | -0.074 | 19.507
-0.5 | 0.323 | 0.01346 | -0.075 | 23.964
0 | 0.374 | 0.01382 | -0.076 | 27.084
0.5 | 0.433 | 0.01403 | -0.077 | 30.866
1 | 0.491 | 0.01417 | -0.077 | 34.671
1.5 | 0.549 | 0.01438 | -0.078 | 38.207
2 | 0.607 | 0.01467 | -0.079 | 41.393
2.5 | 0.665 | 0.01497 | -0.079 | 44.426
3 | 0.719 | 0.01528 | -0.08 | 47.07
3.5 | 0.775 | 0.01569 | -0.08 | 49.377
4 | 0.829 | 0.01614 | -0.081 | 51.384
4.5 | 0.883 | 0.01659 | -0.082 | 53.224
5 | 0.946 | 0.02111 | -0.083 | 44.8
5.5 | 0.997 | 0.02196 | -0.084 | 45.392
6 | 1.046 | 0.02275 | -0.085 | 45.974
6.5 | 0.904 | 0.04658 | -0.039 | 19.413
7 | 0.942 | 0.04959 | -0.038 | 18.997
7.5 | 0.978 | 0.05339 | -0.038 | 18.322
8 | 1.01 | 0.05664 | -0.037 | 17.834
8.5 | 1.038 | 0.06171 | -0.037 | 16.82
9 | 1.062 | 0.06574 | -0.036 | 16.159
9.5 | 1.083 | 0.07138 | -0.035 | 15.168
10 | 1.099 | 0.07573 | -0.035 | 14.512
10.5 | 1.111 | 0.08172 | -0.034 | 13.597
11 | 1.119 | 0.08792 | -0.034 | 12.729
11.5 | 1.123 | 0.09531 | -0.034 | 11.777
12 | 1.12 | 0.10224 | -0.034 | 10.95
12.5 | 1.109 | 0.10962 | -0.034 | 10.115
13 | 1.093 | 0.11951 | -0.034 | 9.15
13.5 | 1.074 | 0.12557 | -0.033 | 8.552
14 | 1.051 | 0.13626 | -0.034 | 7.71
14.5 | 1.024 | 0.14666 | -0.033 | 6.983
15 | 0.995 | 0.15952 | -0.033 | 6.237
15.5 | 0.964 | 0.16937 | -0.033 | 5.69
16 | 0.931 | 0.18761 | -0.032 | 4.962
16.5 | 0.897 | 0.19696 | -0.032 | 4.554

## 10. Re 100k Mach 0.00 (2)
BIGFOIL.COM POLAR EXPORT
NACA65-414 a=0.8
NACA65-414 a=0.8 |  |  |  | Cl Max: | 1.2248 | at alpha= | 11.5 | deg
XFOIL ncrit=9 |  |  |  | L/D Max: | 48.6712 | at alpha= | 7.5 | deg
Re: | 100000 |  |  | Cd Min: | 0.22522 | at alpha= | -20 | deg
Mach: | 0 |  |  | Cl=0 at alpha= | 0.18385 | deg
|  |  |  | @ Cl=0.1, Cd= | 0.031695
|  |  |  | @ Cl=0.4, Cd= | 0.037519
|  |  |  | @ Cl=0.6, Cd= | 0.041342
alpha (deg) | Cl | Cd | Cm | Cl/Cd
-20 | -0.5473 | 0.22522 | -0.0012 | -2.4301
-19.5 | -0.5315 | 0.21943 | -0.0056 | -2.4222
-19 | -0.5296 | 0.21867 | -0.0125 | -2.4219
-18.5 | -0.5034 | 0.20685 | -0.0143 | -2.4336
-18 | -0.4828 | 0.20008 | -0.0169 | -2.413
-17.5 | -0.4693 | 0.19435 | -0.0211 | -2.4147
-17 | -0.4789 | 0.19412 | -0.0285 | -2.467
-16.5 | -0.443 | 0.18085 | -0.0286 | -2.4495
-16 | -0.4248 | 0.17441 | -0.0311 | -2.4356
-15.5 | -0.4346 | 0.17199 | -0.0379 | -2.5269
-15 | -0.4091 | 0.16156 | -0.039 | -2.5322
-14.5 | -0.3889 | 0.15473 | -0.0405 | -2.5134
-14 | -0.4003 | 0.15052 | -0.0466 | -2.6594
-13.5 | -0.3758 | 0.14168 | -0.0466 | -2.6525
-13 | -0.3688 | 0.13583 | -0.049 | -2.7152
-12.5 | -0.3809 | 0.12909 | -0.0534 | -2.9507
-12 | -0.3585 | 0.12316 | -0.0514 | -2.9108
-11.5 | -0.41 | 0.11965 | -0.0554 | -3.4267
-11 | -0.382 | 0.11338 | -0.0488 | -3.3692
-10.5 | -0.412 | 0.10994 | -0.0463 | -3.7475
-10 | -0.4405 | 0.10506 | -0.0433 | -4.1928
-9.5 | -0.4519 | 0.10176 | -0.0386 | -4.4408
-9 | -0.5425 | 0.09688 | -0.0394 | -5.5997
-8.5 | -0.5164 | 0.09322 | -0.0318 | -5.5396
-8 | -0.5283 | 0.08456 | -0.0398 | -6.2476
-7 | -0.537 | 0.06769 | -0.0534 | -7.9332
-6.5 | -0.5313 | 0.04744 | -0.0622 | -11.1994
-6 | -0.4914 | 0.04007 | -0.061 | -12.2635
-5.5 | -0.4386 | 0.03596 | -0.0616 | -12.1969
-5 | -0.3803 | 0.03297 | -0.0624 | -11.5347
-4.5 | -0.3303 | 0.03109 | -0.0615 | -10.624
-4 | -0.2656 | 0.0293 | -0.0636 | -9.0648
-3.5 | -0.2297 | 0.02826 | -0.0608 | -8.1281
-3 | -0.1826 | 0.02693 | -0.0605 | -6.7805
-2.5 | -0.1646 | 0.02657 | -0.0513 | -6.195
-2 | -0.1465 | 0.02792 | -0.0426 | -5.2471
-1.5 | -0.1349 | 0.02905 | -0.0286 | -4.6437
-1 | -0.131 | 0.0293 | -0.0188 | -4.471
-0.5 | -0.0783 | 0.0297 | -0.0198 | -2.6364
0 | -0.0239 | 0.0302 | -0.0219 | -0.79139
0.5 | 0.0411 | 0.03103 | -0.0262 | 1.3245
1 | 0.1253 | 0.03198 | -0.0341 | 3.9181
1.5 | 0.2039 | 0.03322 | -0.042 | 6.1379
2 | 0.3059 | 0.03421 | -0.0528 | 8.9418
2.5 | 0.3 | 0.03479 | -0.0464 | 8.6232
3 | 0.3424 | 0.03603 | -0.0475 | 9.5032
3.5 | 0.3926 | 0.03734 | -0.0492 | 10.5142
4 | 0.4454 | 0.03862 | -0.0508 | 11.5329
4.5 | 0.4983 | 0.03982 | -0.0519 | 12.5138
5 | 0.5521 | 0.04085 | -0.0528 | 13.5153
5.5 | 0.6115 | 0.04146 | -0.0537 | 14.7492
6 | 0.6822 | 0.04117 | -0.0551 | 16.5703
6.5 | 0.7538 | 0.03988 | -0.0554 | 18.9017
7 | 0.9974 | 0.02104 | -0.0629 | 47.4049
7.5 | 0.9963 | 0.02047 | -0.0511 | 48.6712
8 | 0.9442 | 0.02581 | -0.0372 | 36.5827
8.5 | 0.9359 | 0.03034 | -0.0306 | 30.8471
9 | 0.9572 | 0.03346 | -0.0269 | 28.6073
9.5 | 1.0279 | 0.03633 | -0.0276 | 28.2934
10 | 1.0967 | 0.03947 | -0.0287 | 27.7857
10.5 | 1.1985 | 0.04703 | -0.0351 | 25.4837
11 | 1.2153 | 0.05194 | -0.0304 | 23.3982
11.5 | 1.2248 | 0.059 | -0.026 | 20.7593
12 | 1.2181 | 0.06682 | -0.0211 | 18.2296
12.5 | 1.1995 | 0.07518 | -0.0166 | 15.955
13 | 1.1113 | 0.08318 | -0.0104 | 13.3602
13.5 | 1.0492 | 0.09585 | -0.0119 | 10.9463
15 | 0.6898 | 0.16395 | -0.0467 | 4.2074
15.5 | 0.8804 | 0.18285 | -0.0563 | 4.8149
16 | 0.856 | 0.19107 | -0.0666 | 4.48
16.5 | 0.8581 | 0.19945 | -0.0721 | 4.3023

## 11. Re 100k Mach 0.10 (1)
BIGFOIL.COM POLAR EXPORT
NACA65-414 a=0.8
NACA65-414 a=0.8 |  |  |  | Cl Max: | 1.115 | at alpha= | 11.5 | deg
JavaFoil+Calcfoil stall+Eppler ext transition |  |  |  | L/D Max: | 53.068 | at alpha= | 4.5 | deg
Re: | 100000 |  |  | Cd Min: | 0.01326 | at alpha= | -1.5 | deg
Mach: | 0.1 |  |  | Cl=0 at alpha= | -3.1887 | deg
|  |  |  | @ Cl=0.1, Cd= | 0.014435
|  |  |  | @ Cl=0.4, Cd= | 0.013947
|  |  |  | @ Cl=0.6, Cd= | 0.01466
alpha (deg) | Cl | Cd | Cm | Cl/Cd
-18.5 | -0.528 | 0.27557 | -0.017 | -1.917
-18 | -0.551 | 0.2657 | -0.017 | -2.073
-17.5 | -0.573 | 0.2436 | -0.018 | -2.352
-17 | -0.594 | 0.23238 | -0.018 | -2.557
-16.5 | -0.614 | 0.21344 | -0.018 | -2.878
-16 | -0.633 | 0.19766 | -0.019 | -3.202
-15.5 | -0.649 | 0.18397 | -0.019 | -3.53
-15 | -0.664 | 0.1746 | -0.019 | -3.8
-14.5 | -0.675 | 0.15933 | -0.02 | -4.235
-14 | -0.683 | 0.14691 | -0.02 | -4.647
-13.5 | -0.687 | 0.13375 | -0.021 | -5.135
-13 | -0.68 | 0.12504 | -0.021 | -5.442
-12.5 | -0.67 | 0.11802 | -0.022 | -5.678
-12 | -0.656 | 0.10866 | -0.022 | -6.042
-11.5 | -0.64 | 0.10026 | -0.023 | -6.38
-11 | -0.62 | 0.09204 | -0.023 | -6.731
-10.5 | -0.596 | 0.0872 | -0.024 | -6.837
-10 | -0.57 | 0.08016 | -0.024 | -7.107
-9.5 | -0.54 | 0.07487 | -0.025 | -7.217
-9 | -0.508 | 0.06947 | -0.025 | -7.314
-8.5 | -0.473 | 0.06496 | -0.026 | -7.285
-8 | -0.436 | 0.06034 | -0.026 | -7.226
-7.5 | -0.397 | 0.05668 | -0.027 | -6.997
-7 | -0.355 | 0.05335 | -0.027 | -6.661
-6.5 | -0.312 | 0.04993 | -0.028 | -6.257
-6 | -0.268 | 0.04707 | -0.029 | -5.695
-5.5 | -0.223 | 0.04448 | -0.029 | -5.003
-5 | -0.176 | 0.04224 | -0.03 | -4.168
-4.5 | -0.129 | 0.04031 | -0.031 | -3.193
-4 | -0.081 | 0.03837 | -0.033 | -2.108
-3.5 | -0.033 | 0.03664 | -0.035 | -0.89
-3 | 0.02 | 0.01505 | -0.072 | 1.324
-2.5 | 0.081 | 0.0149 | -0.073 | 5.405
-2 | 0.139 | 0.01348 | -0.072 | 10.334
-1.5 | 0.202 | 0.01326 | -0.074 | 15.258
-1 | 0.263 | 0.01346 | -0.075 | 19.572
-0.5 | 0.324 | 0.01348 | -0.075 | 24.055
0 | 0.376 | 0.01387 | -0.076 | 27.114
0.5 | 0.435 | 0.01406 | -0.077 | 30.943
1 | 0.494 | 0.0142 | -0.078 | 34.75
1.5 | 0.552 | 0.01447 | -0.078 | 38.127
2 | 0.61 | 0.0147 | -0.079 | 41.523
2.5 | 0.668 | 0.01501 | -0.08 | 44.523
3 | 0.722 | 0.01533 | -0.08 | 47.128
3.5 | 0.778 | 0.01575 | -0.081 | 49.401
4 | 0.833 | 0.01621 | -0.081 | 51.388
4.5 | 0.887 | 0.01671 | -0.082 | 53.068
5 | 0.95 | 0.02123 | -0.084 | 44.739
5.5 | 1.001 | 0.02204 | -0.084 | 45.418
6 | 1.051 | 0.02295 | -0.085 | 45.77
6.5 | 0.908 | 0.0466 | -0.039 | 19.482
7 | 0.946 | 0.04991 | -0.038 | 18.948
7.5 | 0.981 | 0.05334 | -0.038 | 18.396
8 | 1.013 | 0.05721 | -0.038 | 17.709
8.5 | 1.04 | 0.06179 | -0.036 | 16.833
9 | 1.064 | 0.06672 | -0.036 | 15.941
9.5 | 1.083 | 0.07098 | -0.035 | 15.253
10 | 1.098 | 0.07611 | -0.035 | 14.422
10.5 | 1.108 | 0.08266 | -0.035 | 13.404
11 | 1.114 | 0.09025 | -0.034 | 12.338
11.5 | 1.115 | 0.09664 | -0.033 | 11.533
12 | 1.109 | 0.10538 | -0.034 | 10.521
12.5 | 1.094 | 0.11349 | -0.034 | 9.643
13 | 1.075 | 0.12253 | -0.034 | 8.774
13.5 | 1.051 | 0.13093 | -0.034 | 8.029
14 | 1.023 | 0.13886 | -0.033 | 7.37
14.5 | 0.992 | 0.14821 | -0.033 | 6.696
15 | 0.958 | 0.15939 | -0.032 | 6.013
15.5 | 0.923 | 0.17199 | -0.032 | 5.364
16 | 0.885 | 0.1884 | -0.031 | 4.698
16.5 | 0.847 | 0.20313 | -0.031 | 4.169

## 12. Re 100k Mach 0.10 (2)
BIGFOIL.COM POLAR EXPORT
NACA65-414 a=0.8
NACA65-414 a=0.8 |  |  |  | Cl Max: | 1.2146 | at alpha= | 11.5 | deg
XFOIL ncrit=9 |  |  |  | L/D Max: | 47.8716 | at alpha= | 7.5 | deg
Re: | 100000 |  |  | Cd Min: | 0.22585 | at alpha= | -20 | deg
Mach: | 0.1 |  |  | Cl=0 at alpha= | 0.20199 | deg
|  |  |  | @ Cl=0.1, Cd= | 0.031821
|  |  |  | @ Cl=0.4, Cd= | 0.037657
|  |  |  | @ Cl=0.6, Cd= | 0.041383
alpha (deg) | Cl | Cd | Cm | Cl/Cd
-20 | -0.5482 | 0.22585 | -0.0012 | -2.4273
-19.5 | -0.5325 | 0.22013 | -0.0057 | -2.419
-19 | -0.5313 | 0.21979 | -0.0127 | -2.4173
-18.5 | -0.5029 | 0.20725 | -0.0142 | -2.4265
-18 | -0.4829 | 0.2006 | -0.0169 | -2.4073
-17.5 | -0.4699 | 0.19502 | -0.0214 | -2.4095
-17 | -0.4799 | 0.19505 | -0.0289 | -2.4604
-16.5 | -0.4417 | 0.18124 | -0.0286 | -2.4371
-16 | -0.4242 | 0.17488 | -0.0313 | -2.4257
-15.5 | -0.4357 | 0.17287 | -0.0384 | -2.5204
-15 | -0.4061 | 0.16185 | -0.039 | -2.5091
-14.5 | -0.3876 | 0.15517 | -0.0407 | -2.4979
-14 | -0.4018 | 0.15136 | -0.0473 | -2.6546
-13.5 | -0.3726 | 0.14212 | -0.0466 | -2.6217
-13 | -0.3694 | 0.13648 | -0.0496 | -2.7066
-12.5 | -0.3741 | 0.1295 | -0.0528 | -2.8888
-12 | -0.3569 | 0.12376 | -0.0515 | -2.8838
-11.5 | -0.4122 | 0.12061 | -0.0556 | -3.4176
-11 | -0.3793 | 0.11415 | -0.0485 | -3.3228
-10.5 | -0.4161 | 0.11086 | -0.0466 | -3.7534
-10 | -0.4305 | 0.10597 | -0.0426 | -4.0625
-9.5 | -0.4529 | 0.10257 | -0.0388 | -4.4155
-8.5 | -0.5175 | 0.09402 | -0.0321 | -5.5041
-8 | -0.5332 | 0.08468 | -0.042 | -6.2966
-6.5 | -0.5325 | 0.04767 | -0.0634 | -11.1705
-6 | -0.492 | 0.04059 | -0.0619 | -12.1212
-5.5 | -0.4425 | 0.03641 | -0.0619 | -12.1533
-5 | -0.3805 | 0.03325 | -0.0633 | -11.4436
-4.5 | -0.3325 | 0.03132 | -0.062 | -10.6162
-4 | -0.2644 | 0.02949 | -0.0645 | -8.9658
-3.5 | -0.2301 | 0.02844 | -0.0614 | -8.0907
-3 | -0.1867 | 0.02738 | -0.0603 | -6.8188
-2.5 | -0.1631 | 0.02663 | -0.0522 | -6.1247
-2 | -0.1473 | 0.02798 | -0.043 | -5.2645
-1.5 | -0.1397 | 0.0291 | -0.0291 | -4.8007
-1 | -0.1306 | 0.02944 | -0.0191 | -4.4361
-0.5 | -0.0841 | 0.0298 | -0.0192 | -2.8221
0 | -0.0244 | 0.03031 | -0.0219 | -0.80501
0.5 | 0.036 | 0.03114 | -0.0255 | 1.1561
1 | 0.1244 | 0.03208 | -0.0338 | 3.8778
1.5 | 0.2001 | 0.03334 | -0.0413 | 6.0018
2 | 0.3075 | 0.03432 | -0.0528 | 8.9598
2.5 | 0.3033 | 0.03491 | -0.0467 | 8.6881
3 | 0.3438 | 0.03614 | -0.0475 | 9.513
3.5 | 0.3929 | 0.03748 | -0.0491 | 10.4829
4 | 0.445 | 0.03878 | -0.0506 | 11.475
4.5 | 0.4982 | 0.03999 | -0.0518 | 12.4581
5 | 0.5538 | 0.04098 | -0.0528 | 13.5139
5.5 | 0.6157 | 0.04152 | -0.0539 | 14.829
6 | 0.6891 | 0.04109 | -0.0554 | 16.7705
6.5 | 0.7453 | 0.04063 | -0.0543 | 18.3436
7 | 0.9899 | 0.02158 | -0.0611 | 45.8712
7.5 | 0.9919 | 0.02072 | -0.0492 | 47.8716
8 | 0.9395 | 0.02641 | -0.0361 | 35.5736
8.5 | 0.9342 | 0.03081 | -0.0298 | 30.3213
9 | 0.9577 | 0.03395 | -0.0263 | 28.2091
9.5 | 1.0312 | 0.03676 | -0.027 | 28.0522
10 | 1.1024 | 0.04012 | -0.0283 | 27.4776
10.5 | 1.1974 | 0.04776 | -0.0336 | 25.0712
11 | 1.2097 | 0.05272 | -0.0286 | 22.9458
11.5 | 1.2146 | 0.0597 | -0.0238 | 20.3451
12 | 1.2052 | 0.06755 | -0.019 | 17.8416
12.5 | 1.1867 | 0.07629 | -0.0151 | 15.5551
13.5 | 1.0305 | 0.09788 | -0.0127 | 10.5282
14 | 0.8936 | 0.13638 | -0.0352 | 6.5523
14.5 | 0.8352 | 0.16648 | -0.0553 | 5.0168
15 | 0.8333 | 0.17598 | -0.0606 | 4.7352
15.5 | 0.8829 | 0.18395 | -0.0566 | 4.7997
16 | 0.8552 | 0.19209 | -0.0676 | 4.4521
16.5 | 0.8594 | 0.20037 | -0.0728 | 4.2891

## 13. Re 100k Mach 0.25 (1)
BIGFOIL.COM POLAR EXPORT
NACA65-414 a=0.8
NACA65-414 a=0.8 |  |  |  | Cl Max: | 1.078 | at alpha= | 10 | deg
JavaFoil+Calcfoil stall+Eppler ext transition |  |  |  | L/D Max: | 52.815 | at alpha= | 4.5 | deg
Re: | 100000 |  |  | Cd Min: | 0.01359 | at alpha= | -1 | deg
Mach: | 0.25 |  |  | Cl=0 at alpha= | -3.1887 | deg
|  |  |  | @ Cl=0.1, Cd= | 0.014864
|  |  |  | @ Cl=0.4, Cd= | 0.01416
|  |  |  | @ Cl=0.6, Cd= | 0.014902
alpha (deg) | Cl | Cd | Cm | Cl/Cd
-17 | -0.232 | 0.41248 | -0.02 | -0.563
-16.5 | -0.3 | 0.33533 | -0.021 | -0.896
-16 | -0.359 | 0.29537 | -0.019 | -1.217
-15.5 | -0.413 | 0.26634 | -0.019 | -1.551
-15 | -0.462 | 0.23149 | -0.02 | -1.996
-14.5 | -0.506 | 0.21244 | -0.019 | -2.381
-14 | -0.544 | 0.18895 | -0.02 | -2.878
-13.5 | -0.576 | 0.16137 | -0.021 | -3.566
-13 | -0.59 | 0.14858 | -0.021 | -3.972
-12.5 | -0.598 | 0.13367 | -0.022 | -4.474
-12 | -0.6 | 0.12173 | -0.022 | -4.933
-11.5 | -0.597 | 0.10925 | -0.022 | -5.469
-11 | -0.589 | 0.10429 | -0.023 | -5.648
-10.5 | -0.576 | 0.09331 | -0.024 | -6.168
-10 | -0.557 | 0.08555 | -0.024 | -6.511
-9.5 | -0.534 | 0.07914 | -0.025 | -6.746
-9 | -0.506 | 0.07387 | -0.026 | -6.855
-8.5 | -0.475 | 0.0681 | -0.026 | -6.974
-8 | -0.44 | 0.06243 | -0.027 | -7.049
-7.5 | -0.402 | 0.05839 | -0.027 | -6.887
-7 | -0.362 | 0.05469 | -0.028 | -6.61
-6.5 | -0.319 | 0.05088 | -0.029 | -6.265
-6 | -0.274 | 0.04795 | -0.029 | -5.715
-5.5 | -0.228 | 0.04498 | -0.03 | -5.066
-5 | -0.18 | 0.04267 | -0.031 | -4.229
-4.5 | -0.132 | 0.04051 | -0.032 | -3.259
-4 | -0.083 | 0.03864 | -0.033 | -2.148
-3.5 | -0.033 | 0.03691 | -0.035 | -0.907
-3 | 0.02 | 0.01529 | -0.074 | 1.339
-2.5 | 0.083 | 0.01507 | -0.074 | 5.491
-2 | 0.139 | 0.01439 | -0.072 | 9.685
-1.5 | 0.206 | 0.01365 | -0.075 | 15.069
-1 | 0.27 | 0.01359 | -0.077 | 19.895
-0.5 | 0.333 | 0.01373 | -0.077 | 24.262
0 | 0.386 | 0.01412 | -0.078 | 27.344
0.5 | 0.446 | 0.01429 | -0.079 | 31.246
1 | 0.507 | 0.01452 | -0.08 | 34.886
1.5 | 0.566 | 0.01476 | -0.08 | 38.375
2 | 0.626 | 0.01501 | -0.081 | 41.73
2.5 | 0.686 | 0.01533 | -0.082 | 44.726
3 | 0.741 | 0.01575 | -0.082 | 47.07
3.5 | 0.798 | 0.01616 | -0.083 | 49.403
4 | 0.854 | 0.01667 | -0.084 | 51.259
4.5 | 0.909 | 0.0172 | -0.084 | 52.815
5 | 0.973 | 0.02198 | -0.086 | 44.249
5.5 | 1.024 | 0.02287 | -0.087 | 44.79
6 | 1.074 | 0.02379 | -0.087 | 45.128
6.5 | 0.928 | 0.04731 | -0.04 | 19.61
7 | 0.964 | 0.05057 | -0.039 | 19.069
7.5 | 0.998 | 0.05465 | -0.038 | 18.259
8 | 1.026 | 0.05907 | -0.037 | 17.373
8.5 | 1.049 | 0.06406 | -0.037 | 16.37
9 | 1.065 | 0.06892 | -0.036 | 15.451
9.5 | 1.075 | 0.07493 | -0.036 | 14.35
10 | 1.078 | 0.08166 | -0.035 | 13.208
10.5 | 1.075 | 0.08891 | -0.035 | 12.085
11 | 1.063 | 0.09704 | -0.034 | 10.951
11.5 | 1.043 | 0.10847 | -0.034 | 9.617
12 | 1.012 | 0.11979 | -0.033 | 8.446
12.5 | 0.967 | 0.13036 | -0.033 | 7.416
13 | 0.913 | 0.14271 | -0.032 | 6.396
13.5 | 0.851 | 0.16204 | -0.03 | 5.251
14 | 0.782 | 0.17816 | -0.03 | 4.391
14.5 | 0.708 | 0.1989 | -0.029 | 3.558
15 | 0.628 | 0.23382 | -0.028 | 2.687

## 14. Re 100k Mach 0.25 (2)
BIGFOIL.COM POLAR EXPORT
NACA65-414 a=0.8
NACA65-414 a=0.8 |  |  |  | Cl Max: | 1.1854 | at alpha= | 10.5 | deg
XFOIL ncrit=9 |  |  |  | L/D Max: | 41.5454 | at alpha= | 7.5 | deg
Re: | 100000 |  |  | Cd Min: | 0.22946 | at alpha= | -20 | deg
Mach: | 0.25 |  |  | Cl=0 at alpha= | 0.32332 | deg
|  |  |  | @ Cl=0.1, Cd= | 0.032828
|  |  |  | @ Cl=0.4, Cd= | 0.037921
|  |  |  | @ Cl=0.6, Cd= | 0.042709
alpha (deg) | Cl | Cd | Cm | Cl/Cd
-20 | -0.5535 | 0.22946 | -0.0011 | -2.4122
-19.5 | -0.5399 | 0.22493 | -0.0067 | -2.4003
-19 | -0.5411 | 0.22614 | -0.0139 | -2.3928
-18.5 | -0.5027 | 0.20991 | -0.014 | -2.3948
-18 | -0.484 | 0.20352 | -0.0175 | -2.3781
-17.5 | -0.4763 | 0.19982 | -0.0234 | -2.3836
-17 | -0.4852 | 0.20006 | -0.0306 | -2.4253
-16.5 | -0.4369 | 0.18363 | -0.029 | -2.3792
-16 | -0.423 | 0.17771 | -0.0328 | -2.3803
-15.5 | -0.4406 | 0.17756 | -0.0408 | -2.4814
-15 | -0.3952 | 0.16391 | -0.0393 | -2.4111
-14.5 | -0.3828 | 0.15774 | -0.0424 | -2.4268
-14 | -0.4073 | 0.15579 | -0.0504 | -2.6144
-13.5 | -0.3604 | 0.14453 | -0.0475 | -2.4936
-13 | -0.3802 | 0.14093 | -0.0536 | -2.6978
-12.5 | -0.3521 | 0.13214 | -0.0518 | -2.6646
-12 | -0.3558 | 0.12729 | -0.0525 | -2.7952
-11.5 | -0.3777 | 0.12237 | -0.0524 | -3.0865
-11 | -0.3707 | 0.11813 | -0.0473 | -3.1381
-10.5 | -0.4376 | 0.11611 | -0.048 | -3.7688
-10 | -0.4076 | 0.11041 | -0.0406 | -3.6917
-9.5 | -0.4753 | 0.10735 | -0.0408 | -4.4276
-9 | -0.4546 | 0.10268 | -0.0338 | -4.4273
-8.5 | -0.4782 | 0.09765 | -0.0324 | -4.8971
-8 | -0.4617 | 0.08964 | -0.0397 | -5.1506
-7.5 | -0.5437 | 0.0801 | -0.055 | -6.7878
-7 | -0.4956 | 0.07322 | -0.0553 | -6.7686
-6.5 | -0.5409 | 0.05187 | -0.0652 | -10.428
-6 | -0.4892 | 0.04325 | -0.0671 | -11.311
-5.5 | -0.4532 | 0.03876 | -0.0651 | -11.6925
-5 | -0.4022 | 0.03533 | -0.0647 | -11.3841
-4.5 | -0.3381 | 0.0326 | -0.0657 | -10.3712
-4 | -0.2942 | 0.03096 | -0.0637 | -9.5026
-3.5 | -0.226 | 0.02946 | -0.0655 | -7.6714
-3 | -0.1973 | 0.02861 | -0.0616 | -6.8962
-2.5 | -0.1716 | 0.02662 | -0.0556 | -6.4463
-2 | -0.1429 | 0.02837 | -0.0472 | -5.037
-1.5 | -0.1409 | 0.02959 | -0.0337 | -4.7617
-1 | -0.1227 | 0.03025 | -0.0218 | -4.0562
-0.5 | -0.0967 | 0.03048 | -0.0182 | -3.1726
0 | -0.0355 | 0.03101 | -0.0208 | -1.1448
0.5 | 0.0194 | 0.03167 | -0.0231 | 0.61257
1 | 0.0943 | 0.03276 | -0.0293 | 2.8785
1.5 | 0.1895 | 0.0339 | -0.0389 | 5.59
2 | 0.268 | 0.0353 | -0.047 | 7.5921
2.5 | 0.2826 | 0.03588 | -0.0435 | 7.8763
3 | 0.3388 | 0.037 | -0.0462 | 9.1568
3.5 | 0.4079 | 0.03804 | -0.0499 | 10.7229
4 | 0.4604 | 0.03933 | -0.0513 | 11.7061
4.5 | 0.5171 | 0.04048 | -0.0527 | 12.7742
5 | 0.5554 | 0.04199 | -0.0518 | 13.227
5.5 | 0.61 | 0.04287 | -0.0521 | 14.2291
6 | 0.6838 | 0.04258 | -0.0533 | 16.0592
6.5 | 0.7482 | 0.0418 | -0.0525 | 17.8995
7.5 | 0.9651 | 0.02323 | -0.0412 | 41.5454
8 | 0.9212 | 0.02941 | -0.0311 | 31.3227
8.5 | 0.9263 | 0.03341 | -0.026 | 27.7252
9 | 0.9632 | 0.03621 | -0.0229 | 26.6004
9.5 | 1.0499 | 0.03928 | -0.0239 | 26.7286
10 | 1.1221 | 0.04375 | -0.0247 | 25.648
10.5 | 1.1854 | 0.05196 | -0.026 | 22.8137
11 | 1.1747 | 0.05698 | -0.0194 | 20.616
11.5 | 1.159 | 0.06378 | -0.0144 | 18.1718
12 | 1.1352 | 0.07179 | -0.0109 | 15.8128
12.5 | 1.1091 | 0.0813 | -0.0093 | 13.6421
13 | 1.0641 | 0.09049 | -0.0094 | 11.7593
13.5 | 0.9539 | 0.11015 | -0.0199 | 8.66
14 | 0.9037 | 0.1309 | -0.0321 | 6.9037
14.5 | 0.8287 | 0.17206 | -0.0598 | 4.8163
15 | 0.8357 | 0.18082 | -0.0641 | 4.6217
15.5 | 0.8709 | 0.18887 | -0.0633 | 4.6111

## 15. Re 100k Mach 0.50 (1)
BIGFOIL.COM POLAR EXPORT
NACA65-414 a=0.8
NACA65-414 a=0.8 |  |  |  | Cl Max: | 1.249 | at alpha= | 20 | deg
JavaFoil+Calcfoil stall+Eppler ext transition |  |  |  | L/D Max: | 49.76 | at alpha= | 4 | deg
Re: | 100000 |  |  | Cd Min: | 0.01525 | at alpha= | 0 | deg
Mach: | 0.5 |  |  | Cl=0 at alpha= | -3.1636 | deg
|  |  |  | @ Cl=0.1, Cd= | 0.016157
|  |  |  | @ Cl=0.4, Cd= | 0.015331
|  |  |  | @ Cl=0.6, Cd= | 0.015967
alpha (deg) | Cl | Cd | Cm | Cl/Cd
-20 | -0.926 | 0.35439 | -0.03 | -2.614
-19.5 | -0.9 | 0.35193 | -0.03 | -2.557
-19 | -0.87 | 0.32358 | -0.029 | -2.69
-18.5 | -0.844 | 0.31596 | -0.029 | -2.67
-18 | -0.817 | 0.31985 | -0.03 | -2.553
-17.5 | -0.79 | 0.31124 | -0.03 | -2.538
-17 | -0.763 | 0.30719 | -0.03 | -2.484
-16.5 | -0.734 | 0.29358 | -0.029 | -2.501
-16 | -0.707 | 0.28435 | -0.029 | -2.486
-15.5 | -0.68 | 0.27302 | -0.03 | -2.49
-15 | -0.653 | 0.26896 | -0.03 | -2.427
-14.5 | -0.626 | 0.24322 | -0.03 | -2.572
-14 | -0.598 | 0.24055 | -0.031 | -2.488
-13.5 | -0.57 | 0.23939 | -0.029 | -2.379
-13 | -0.542 | 0.2346 | -0.029 | -2.312
-12.5 | -0.515 | 0.23103 | -0.029 | -2.229
-12 | -0.488 | 0.21024 | -0.03 | -2.32
-11.5 | -0.46 | 0.19362 | -0.03 | -2.378
-11 | -0.433 | 0.19005 | -0.031 | -2.278
-10.5 | -0.405 | 0.18247 | -0.028 | -2.218
-10 | -0.377 | 0.16895 | -0.029 | -2.233
-9.5 | -0.35 | 0.18239 | -0.029 | -1.917
-9 | -0.322 | 0.17989 | -0.029 | -1.791
-8.5 | -0.295 | 0.16675 | -0.03 | -1.767
-8 | -0.267 | 0.12082 | -0.027 | -2.208
-7.5 | -0.333 | 0.13422 | -0.029 | -2.48
-7 | -0.355 | 0.06392 | -0.03 | -5.55
-6.5 | -0.331 | 0.05821 | -0.031 | -5.687
-6 | -0.293 | 0.05293 | -0.032 | -5.539
-5.5 | -0.248 | 0.0484 | -0.032 | -5.124
-5 | -0.198 | 0.04489 | -0.033 | -4.422
-4.5 | -0.146 | 0.04232 | -0.034 | -3.449
-4 | -0.092 | 0.04017 | -0.035 | -2.291
-3.5 | -0.037 | 0.03836 | -0.037 | -0.969
-3 | 0.018 | 0.03668 | -0.04 | 0.501
-2.5 | 0.092 | 0.01618 | -0.083 | 5.708
-2 | 0.162 | 0.01598 | -0.084 | 10.149
-1.5 | 0.221 | 0.01568 | -0.08 | 14.123
-1 | 0.289 | 0.01553 | -0.081 | 18.613
-0.5 | 0.357 | 0.01545 | -0.082 | 23.111
0 | 0.429 | 0.01525 | -0.086 | 28.156
0.5 | 0.496 | 0.01538 | -0.087 | 32.275
1 | 0.563 | 0.01573 | -0.088 | 35.805
1.5 | 0.63 | 0.01616 | -0.089 | 38.976
2 | 0.696 | 0.01654 | -0.09 | 42.086
2.5 | 0.762 | 0.01695 | -0.091 | 44.969
3 | 0.822 | 0.01753 | -0.091 | 46.89
3.5 | 0.884 | 0.01818 | -0.092 | 48.611
4 | 0.942 | 0.01894 | -0.092 | 49.76
4.5 | 1.014 | 0.02428 | -0.095 | 41.781
5 | 1.069 | 0.02553 | -0.095 | 41.859
5.5 | 0.928 | 0.04418 | -0.043 | 21.013
6 | 0.963 | 0.04758 | -0.042 | 20.238
6.5 | 0.988 | 0.05277 | -0.041 | 18.719
7 | 0.997 | 0.05836 | -0.039 | 17.081
7.5 | 0.977 | 0.06896 | -0.038 | 14.171
8 | 0.834 | 0.09271 | -0.035 | 8.99
8.5 | 0.637 | 0.14646 | -0.036 | 4.346
9 | 0.663 | 0.15096 | -0.037 | 4.394
9.5 | 0.691 | 0.18113 | -0.043 | 3.814
10 | 0.718 | 0.17356 | -0.043 | 4.134
10.5 | 0.744 | 0.17447 | -0.044 | 4.265
11 | 0.771 | 0.18047 | -0.044 | 4.27
11.5 | 0.798 | 0.20225 | -0.049 | 3.948
12 | 0.825 | 0.20651 | -0.05 | 3.994
12.5 | 0.851 | 0.22586 | -0.05 | 3.768
13 | 0.878 | 0.23352 | -0.051 | 3.758
13.5 | 0.905 | 0.24315 | -0.055 | 3.724
14 | 0.931 | 0.2558 | -0.055 | 3.641
14.5 | 0.958 | 0.26428 | -0.056 | 3.623
15 | 0.986 | 0.27422 | -0.06 | 3.596
15.5 | 1.012 | 0.28015 | -0.061 | 3.612
16 | 1.038 | 0.2854 | -0.061 | 3.637
16.5 | 1.064 | 0.30552 | -0.062 | 3.483
17 | 1.093 | 0.31668 | -0.065 | 3.45
17.5 | 1.118 | 0.33176 | -0.066 | 3.37
18 | 1.144 | 0.33725 | -0.066 | 3.391
18.5 | 1.17 | 0.33612 | -0.067 | 3.48
19 | 1.198 | 0.34323 | -0.07 | 3.492
19.5 | 1.224 | 0.35842 | -0.071 | 3.415
20 | 1.249 | 0.36875 | -0.071 | 3.387

## 16. Re 100k Mach 0.50 (2)
BIGFOIL.COM POLAR EXPORT
NACA65-414 a=0.8
NACA65-414 a=0.8 |  |  |  | Cl Max: | 1.0501 | at alpha= | 10 | deg
XFOIL ncrit=9 |  |  |  | L/D Max: | 26.3594 | at alpha= | 7.5 | deg
Re: | 100000 |  |  | Cd Min: | 0.25588 | at alpha= | -20 | deg
Mach: | 0.5 |  |  | Cl=0 at alpha= | 0.76169 | deg
|  |  |  | @ Cl=0.1, Cd= | 0.036728
|  |  |  | @ Cl=0.4, Cd= | 0.042623
|  |  |  | @ Cl=0.6, Cd= | 0.04766
alpha (deg) | Cl | Cd | Cm | Cl/Cd
-20 | -0.5958 | 0.25588 | -0.0039 | -2.3284
-19.5 | -0.5655 | 0.24143 | -0.007 | -2.3423
-19 | -0.54 | 0.23248 | -0.0108 | -2.3228
-18.5 | -0.5186 | 0.22539 | -0.0158 | -2.3009
-18 | -0.5127 | 0.2252 | -0.0236 | -2.2766
-17.5 | -0.4788 | 0.21063 | -0.0257 | -2.2732
-17 | -0.4548 | 0.20264 | -0.0293 | -2.2444
-16.5 | -0.4398 | 0.19719 | -0.0347 | -2.2303
-16 | -0.423 | 0.18955 | -0.0392 | -2.2316
-15.5 | -0.3967 | 0.18104 | -0.0415 | -2.1912
-15 | -0.3893 | 0.17664 | -0.0468 | -2.2039
-14.5 | -0.3713 | 0.16816 | -0.0498 | -2.208
-14 | -0.3493 | 0.16084 | -0.0513 | -2.1717
-13.5 | -0.3752 | 0.16111 | -0.0574 | -2.3288
-13 | -0.3323 | 0.14903 | -0.0539 | -2.2298
-12.5 | -0.3547 | 0.14749 | -0.0543 | -2.4049
-12 | -0.3473 | 0.14085 | -0.0507 | -2.4657
-11.5 | -0.3525 | 0.13708 | -0.0471 | -2.5715
-11 | -0.3834 | 0.13431 | -0.0459 | -2.8546
-10.5 | -0.3773 | 0.12953 | -0.0409 | -2.9128
-10 | -0.3924 | 0.12542 | -0.0379 | -3.1287
-9.5 | -0.4383 | 0.12347 | -0.0388 | -3.5499
-9 | -0.4201 | 0.11501 | -0.0468 | -3.6527
-8.5 | -0.3804 | 0.1055 | -0.0519 | -3.6057
-8 | -0.3491 | 0.09748 | -0.0563 | -3.5812
-7.5 | -0.3263 | 0.0905 | -0.0598 | -3.6055
-7 | -0.4041 | 0.06866 | -0.0848 | -5.8855
-6.5 | -0.4645 | 0.06163 | -0.084 | -7.5369
-6 | -0.4626 | 0.05527 | -0.083 | -8.3698
-5.5 | -0.4572 | 0.0497 | -0.0803 | -9.1992
-5 | -0.4452 | 0.04499 | -0.0759 | -9.8955
-4.5 | -0.4102 | 0.04063 | -0.0733 | -10.096
-4 | -0.3493 | 0.03705 | -0.0731 | -9.4278
-3.5 | -0.3075 | 0.03491 | -0.0694 | -8.8084
-3 | -0.234 | 0.0331 | -0.0698 | -7.0695
-2.5 | -0.2054 | 0.03226 | -0.0642 | -6.367
-2 | -0.1535 | 0.02973 | -0.0643 | -5.1631
-1.5 | -0.1416 | 0.03135 | -0.0501 | -4.5167
-1 | -0.1348 | 0.03295 | -0.0352 | -4.091
-0.5 | -0.1281 | 0.03362 | -0.0189 | -3.8102
0 | -0.0959 | 0.03393 | -0.0153 | -2.8264
0.5 | -0.0291 | 0.03461 | -0.0177 | -0.8408
1 | 0.0265 | 0.03542 | -0.0193 | 0.74816
1.5 | 0.0948 | 0.03664 | -0.0236 | 2.5873
2 | 0.1839 | 0.03815 | -0.0316 | 4.8204
3 | 0.326 | 0.04049 | -0.0412 | 8.0514
3.5 | 0.3821 | 0.04181 | -0.0431 | 9.139
4 | 0.4215 | 0.0436 | -0.0433 | 9.6674
4.5 | 0.481 | 0.04516 | -0.0449 | 10.651
5 | 0.5544 | 0.04628 | -0.047 | 11.9793
5.5 | 0.6043 | 0.04779 | -0.0464 | 12.6449
6 | 0.6971 | 0.04726 | -0.0477 | 14.7503
6.5 | 0.7488 | 0.04746 | -0.0449 | 15.7775
7 | 0.8943 | 0.03477 | -0.0366 | 25.7204
7.5 | 0.9065 | 0.03439 | -0.0252 | 26.3594
8 | 0.8885 | 0.04051 | -0.0197 | 21.9329
8.5 | 0.9208 | 0.04351 | -0.0149 | 21.163
9 | 0.9966 | 0.04611 | -0.0111 | 21.6135
9.5 | 1.0385 | 0.05166 | -0.0083 | 20.1026
10 | 1.0501 | 0.05916 | -0.006 | 17.7502
10.5 | 1.0249 | 0.06805 | -0.005 | 15.061
11 | 0.9885 | 0.07875 | -0.0069 | 12.5524
11.5 | 0.9483 | 0.09159 | -0.0122 | 10.3538
12 | 0.9087 | 0.10675 | -0.0208 | 8.5124
12.5 | 0.8793 | 0.12327 | -0.0313 | 7.1331
13 | 0.8704 | 0.13793 | -0.0396 | 6.3104
13.5 | 0.8486 | 0.15822 | -0.0539 | 5.3634
14 | 0.8723 | 0.168 | -0.0561 | 5.1923
14.5 | 0.87 | 0.19204 | -0.071 | 4.5303
15 | 0.8846 | 0.20042 | -0.0755 | 4.4137

## 17. Re 250k Mach 0.00 (1)
BIGFOIL.COM POLAR EXPORT
NACA65-414 a=0.8
NACA65-414 a=0.8 |  |  |  | Cl Max: | 1.223 | at alpha= | 8 | deg
JavaFoil+Calcfoil stall+Eppler ext transition |  |  |  | L/D Max: | 79.909 | at alpha= | 4.5 | deg
Re: | 250000 |  |  | Cd Min: | 0.0092 | at alpha= | -2 | deg
Mach: | 0 |  |  | Cl=0 at alpha= | -3.1667 | deg
|  |  |  | @ Cl=0.1, Cd= | 0.010706
|  |  |  | @ Cl=0.4, Cd= | 0.0095415
|  |  |  | @ Cl=0.6, Cd= | 0.010004
alpha (deg) | Cl | Cd | Cm | Cl/Cd
-18.5 | -0.575 | 0.21605 | -0.018 | -2.659
-18 | -0.594 | 0.20426 | -0.018 | -2.909
-17.5 | -0.613 | 0.19011 | -0.018 | -3.224
-17 | -0.631 | 0.17875 | -0.019 | -3.53
-16.5 | -0.648 | 0.16462 | -0.019 | -3.934
-16 | -0.663 | 0.15811 | -0.02 | -4.191
-15.5 | -0.675 | 0.14682 | -0.02 | -4.601
-15 | -0.686 | 0.13969 | -0.02 | -4.913
-14.5 | -0.694 | 0.13018 | -0.021 | -5.331
-14 | -0.699 | 0.11875 | -0.021 | -5.882
-13.5 | -0.7 | 0.11152 | -0.022 | -6.275
-13 | -0.691 | 0.10501 | -0.022 | -6.58
-12.5 | -0.679 | 0.09811 | -0.023 | -6.916
-12 | -0.663 | 0.09191 | -0.023 | -7.214
-11.5 | -0.645 | 0.08628 | -0.024 | -7.472
-11 | -0.623 | 0.0803 | -0.024 | -7.76
-10.5 | -0.599 | 0.07518 | -0.025 | -7.962
-10 | -0.571 | 0.07059 | -0.026 | -8.091
-9.5 | -0.541 | 0.06557 | -0.026 | -8.249
-9 | -0.508 | 0.06143 | -0.026 | -8.27
-8.5 | -0.473 | 0.05758 | -0.027 | -8.21
-8 | -0.435 | 0.05402 | -0.027 | -8.055
-7.5 | -0.396 | 0.05106 | -0.028 | -7.746
-7 | -0.354 | 0.04808 | -0.028 | -7.367
-6.5 | -0.311 | 0.04533 | -0.029 | -6.867
-6 | -0.267 | 0.04284 | -0.03 | -6.235
-5.5 | -0.222 | 0.04065 | -0.031 | -5.455
-5 | -0.175 | 0.0386 | -0.032 | -4.545
-4.5 | -0.128 | 0.03662 | -0.034 | -3.507
-4 | -0.1 | 0.01214 | -0.071 | -8.24
-3.5 | -0.04 | 0.01197 | -0.072 | -3.362
-3 | 0.02 | 0.01143 | -0.073 | 1.735
-2.5 | 0.08 | 0.01144 | -0.073 | 7.007
-2 | 0.141 | 0.0092 | -0.074 | 15.291
-1.5 | 0.202 | 0.00928 | -0.075 | 21.721
-1 | 0.262 | 0.00931 | -0.075 | 28.136
-0.5 | 0.323 | 0.00935 | -0.076 | 34.51
0 | 0.379 | 0.00951 | -0.077 | 39.89
0.5 | 0.439 | 0.0096 | -0.078 | 45.728
1 | 0.498 | 0.00972 | -0.078 | 51.266
1.5 | 0.557 | 0.00988 | -0.079 | 56.406
2 | 0.616 | 0.01005 | -0.08 | 61.284
2.5 | 0.675 | 0.01022 | -0.08 | 66.003
3 | 0.73 | 0.01042 | -0.081 | 70.007
3.5 | 0.786 | 0.01065 | -0.082 | 73.844
4 | 0.842 | 0.01093 | -0.082 | 77.022
4.5 | 0.896 | 0.01122 | -0.083 | 79.909
5 | 0.949 | 0.01737 | -0.084 | 54.645
5.5 | 1 | 0.0181 | -0.084 | 55.276
6 | 1.05 | 0.01878 | -0.085 | 55.906
6.5 | 1.097 | 0.01965 | -0.086 | 55.838
7 | 1.142 | 0.02049 | -0.086 | 55.769
7.5 | 1.185 | 0.02149 | -0.087 | 55.134
8 | 1.223 | 0.02229 | -0.087 | 54.849
8.5 | 1.039 | 0.05598 | -0.04 | 18.568
9 | 1.064 | 0.05966 | -0.04 | 17.831
9.5 | 1.084 | 0.06388 | -0.038 | 16.963
10 | 1.1 | 0.06861 | -0.038 | 16.035
10.5 | 1.112 | 0.07373 | -0.037 | 15.08
11 | 1.12 | 0.07812 | -0.036 | 14.331
11.5 | 1.123 | 0.085 | -0.036 | 13.213
12 | 1.12 | 0.09009 | -0.035 | 12.432
12.5 | 1.109 | 0.09751 | -0.036 | 11.378
13 | 1.094 | 0.1044 | -0.036 | 10.479

## 18. Re 250k Mach 0.00 (2)
BIGFOIL.COM POLAR EXPORT
NACA65-414 a=0.8
NACA65-414 a=0.8 |  |  |  | Cl Max: | 1.2597 | at alpha= | 13 | deg
XFOIL ncrit=9 |  |  |  | L/D Max: | 85.688 | at alpha= | 6 | deg
Re: | 250000 |  |  | Cd Min: | 0.21665 | at alpha= | -19.5 | deg
Mach: | 0 |  |  | Cl=0 at alpha= | -3.1602 | deg
|  |  |  | @ Cl=0.1, Cd= | 0.012514
|  |  |  | @ Cl=0.4, Cd= | 0.012674
|  |  |  | @ Cl=0.6, Cd= | 0.012974
alpha (deg) | Cl | Cd | Cm | Cl/Cd
-19.5 | -0.5318 | 0.21665 | -0.0043 | -2.4547
-19 | -0.515 | 0.21036 | -0.0082 | -2.4482
-18.5 | -0.5061 | 0.20428 | -0.0145 | -2.4775
-18 | -0.4973 | 0.19703 | -0.0196 | -2.524
-17.5 | -0.4699 | 0.18974 | -0.0204 | -2.4765
-17 | -0.4535 | 0.18341 | -0.0238 | -2.4726
-16.5 | -0.4425 | 0.17652 | -0.0286 | -2.5068
-15.5 | -0.4174 | 0.16171 | -0.0355 | -2.5812
-15 | -0.4022 | 0.1554 | -0.0382 | -2.5882
-14.5 | -0.393 | 0.14831 | -0.0422 | -2.6499
-14 | -0.4034 | 0.14013 | -0.0508 | -2.8788
-13.5 | -0.3868 | 0.13193 | -0.0507 | -2.9319
-13 | -0.3709 | 0.12634 | -0.0517 | -2.9357
-12.5 | -0.366 | 0.11982 | -0.054 | -3.0546
-12 | -0.3873 | 0.11276 | -0.0567 | -3.4347
-11.5 | -0.4303 | 0.10749 | -0.0554 | -4.0032
-11 | -0.4211 | 0.09482 | -0.0634 | -4.441
-10.5 | -0.3856 | 0.08987 | -0.0666 | -4.2906
-10 | -0.386 | 0.07309 | -0.0869 | -5.2812
-9.5 | -0.4356 | 0.06066 | -0.1059 | -7.181
-9 | -0.4293 | 0.05008 | -0.1084 | -8.5723
-8.5 | -0.4064 | 0.04564 | -0.1077 | -8.9045
-8 | -0.4062 | 0.04119 | -0.1035 | -9.8616
-7.5 | -0.3844 | 0.02991 | -0.0983 | -12.8519
-7 | -0.3469 | 0.02583 | -0.0957 | -13.4301
-6.5 | -0.3004 | 0.02249 | -0.0938 | -13.357
-6 | -0.2533 | 0.02043 | -0.0923 | -12.3984
-5.5 | -0.205 | 0.01903 | -0.091 | -10.7725
-5 | -0.1591 | 0.01718 | -0.0892 | -9.2608
-4.5 | -0.1145 | 0.01605 | -0.0877 | -7.134
-4 | -0.067 | 0.01492 | -0.0865 | -4.4906
-3.5 | -0.0297 | 0.01238 | -0.0849 | -2.399
-3 | 0.014 | 0.01184 | -0.0827 | 1.1824
-2.5 | 0.0686 | 0.01199 | -0.0817 | 5.7214
-2 | 0.1159 | 0.01278 | -0.0787 | 9.0689
-1.5 | 0.1712 | 0.01285 | -0.078 | 13.323
-1 | 0.2243 | 0.01286 | -0.0778 | 17.4417
-0.5 | 0.2831 | 0.01268 | -0.0785 | 22.3265
0 | 0.3362 | 0.01275 | -0.0785 | 26.3686
0.5 | 0.3943 | 0.01266 | -0.0792 | 31.1453
1 | 0.4481 | 0.01279 | -0.0795 | 35.0352
1.5 | 0.5049 | 0.01276 | -0.0798 | 39.569
2 | 0.5576 | 0.01293 | -0.0798 | 43.1245
2.5 | 0.615 | 0.01299 | -0.0804 | 47.3441
3 | 0.6665 | 0.01316 | -0.0801 | 50.6459
3.5 | 0.72 | 0.01321 | -0.0798 | 54.5042
4 | 0.7765 | 0.01306 | -0.0798 | 59.4564
4.5 | 0.828 | 0.01272 | -0.0785 | 65.0943
5 | 0.8725 | 0.01177 | -0.075 | 74.1291
5.5 | 0.916 | 0.01151 | -0.0722 | 79.583
6 | 0.9777 | 0.01141 | -0.0735 | 85.688
6.5 | 0.9987 | 0.01247 | -0.0682 | 80.0882
7 | 0.9647 | 0.01587 | -0.0546 | 60.7876
7.5 | 0.9441 | 0.01991 | -0.0451 | 47.4184
8 | 0.9609 | 0.02227 | -0.0408 | 43.1477
8.5 | 0.9772 | 0.02482 | -0.0367 | 39.3715
9 | 0.9988 | 0.02719 | -0.0336 | 36.7341
9.5 | 1.0211 | 0.03002 | -0.0303 | 34.014
10 | 1.0556 | 0.03216 | -0.0284 | 32.8234
10.5 | 1.0946 | 0.03446 | -0.027 | 31.7644
11 | 1.1592 | 0.03774 | -0.0276 | 30.7154
11.5 | 1.1941 | 0.04074 | -0.0259 | 29.3103
12 | 1.2304 | 0.04498 | -0.0245 | 27.3544
12.5 | 1.2547 | 0.04927 | -0.0227 | 25.4658
13 | 1.2597 | 0.05806 | -0.0203 | 21.6965
13.5 | 1.2342 | 0.06391 | -0.016 | 19.3115
14 | 1.2069 | 0.07289 | -0.0137 | 16.5578
15 | 1.0684 | 0.10633 | -0.0179 | 10.048
15.5 | 1.0115 | 0.12104 | -0.0267 | 8.3567
16 | 0.8762 | 0.17738 | -0.0621 | 4.9397
16.5 | 0.8824 | 0.18672 | -0.0674 | 4.7258
17 | 0.904 | 0.19088 | -0.068 | 4.736
17.5 | 0.905 | 0.20323 | -0.0744 | 4.4531
18 | 0.9036 | 0.21489 | -0.0838 | 4.2049

## 19. Re 250k Mach 0.10 (1)
BIGFOIL.COM POLAR EXPORT
NACA65-414 a=0.8
NACA65-414 a=0.8 |  |  |  | Cl Max: | 1.189 | at alpha= | 7.5 | deg
JavaFoil+Calcfoil stall+Eppler ext transition |  |  |  | L/D Max: | 79.943 | at alpha= | 4.5 | deg
Re: | 250000 |  |  | Cd Min: | 0.00925 | at alpha= | -2 | deg
Mach: | 0.1 |  |  | Cl=0 at alpha= | -3.1667 | deg
|  |  |  | @ Cl=0.1, Cd= | 0.010808
|  |  |  | @ Cl=0.4, Cd= | 0.009568
|  |  |  | @ Cl=0.6, Cd= | 0.010019
alpha (deg) | Cl | Cd | Cm | Cl/Cd
-18.5 | -0.528 | 0.22145 | -0.018 | -2.386
-18 | -0.551 | 0.21285 | -0.018 | -2.588
-17.5 | -0.573 | 0.19843 | -0.018 | -2.888
-17 | -0.594 | 0.18881 | -0.018 | -3.148
-16.5 | -0.615 | 0.17419 | -0.019 | -3.528
-16 | -0.633 | 0.16231 | -0.019 | -3.9
-15.5 | -0.65 | 0.15196 | -0.02 | -4.275
-15 | -0.664 | 0.14387 | -0.02 | -4.613
-14.5 | -0.675 | 0.13127 | -0.021 | -5.142
-14 | -0.683 | 0.12261 | -0.021 | -5.569
-13.5 | -0.687 | 0.11535 | -0.022 | -5.956
-13 | -0.681 | 0.10621 | -0.023 | -6.41
-12.5 | -0.67 | 0.10021 | -0.023 | -6.689
-12 | -0.657 | 0.09516 | -0.024 | -6.902
-11.5 | -0.64 | 0.08752 | -0.024 | -7.312
-11 | -0.62 | 0.08113 | -0.024 | -7.639
-10.5 | -0.596 | 0.0759 | -0.025 | -7.859
-10 | -0.57 | 0.07114 | -0.026 | -8.013
-9.5 | -0.541 | 0.06642 | -0.026 | -8.14
-9 | -0.508 | 0.06221 | -0.027 | -8.172
-8.5 | -0.473 | 0.05814 | -0.027 | -8.143
-8 | -0.436 | 0.05443 | -0.027 | -8.013
-7.5 | -0.397 | 0.05139 | -0.028 | -7.72
-7 | -0.355 | 0.04813 | -0.028 | -7.385
-6.5 | -0.313 | 0.04552 | -0.029 | -6.866
-6 | -0.268 | 0.04289 | -0.03 | -6.253
-5.5 | -0.223 | 0.0406 | -0.031 | -5.485
-5 | -0.176 | 0.03873 | -0.032 | -4.549
-4.5 | -0.129 | 0.03672 | -0.034 | -3.511
-4 | -0.101 | 0.01218 | -0.071 | -8.253
-3.5 | -0.04 | 0.01202 | -0.072 | -3.366
-3 | 0.02 | 0.01113 | -0.073 | 1.791
-2.5 | 0.081 | 0.01153 | -0.074 | 6.984
-2 | 0.141 | 0.00925 | -0.074 | 15.273
-1.5 | 0.203 | 0.00929 | -0.075 | 21.812
-1 | 0.263 | 0.00933 | -0.076 | 28.237
-0.5 | 0.324 | 0.00939 | -0.077 | 34.54
0 | 0.381 | 0.00953 | -0.077 | 39.999
0.5 | 0.441 | 0.00965 | -0.078 | 45.692
1 | 0.5 | 0.00974 | -0.079 | 51.365
1.5 | 0.56 | 0.00989 | -0.079 | 56.562
2 | 0.619 | 0.01008 | -0.08 | 61.395
2.5 | 0.678 | 0.01025 | -0.081 | 66.168
3 | 0.733 | 0.01045 | -0.082 | 70.142
3.5 | 0.79 | 0.01072 | -0.082 | 73.685
4 | 0.846 | 0.01097 | -0.083 | 77.093
4.5 | 0.9 | 0.01126 | -0.083 | 79.943
5 | 0.953 | 0.01746 | -0.084 | 54.587
5.5 | 1.005 | 0.01818 | -0.085 | 55.275
6 | 1.054 | 0.0189 | -0.085 | 55.769
6.5 | 1.102 | 0.01979 | -0.086 | 55.672
7 | 1.146 | 0.02063 | -0.087 | 55.576
7.5 | 1.189 | 0.02165 | -0.087 | 54.909
8 | 1.016 | 0.05201 | -0.044 | 19.545
8.5 | 1.042 | 0.05631 | -0.04 | 18.496
9 | 1.065 | 0.05998 | -0.039 | 17.755
9.5 | 1.084 | 0.06407 | -0.038 | 16.916
10 | 1.099 | 0.0687 | -0.038 | 15.99
10.5 | 1.109 | 0.07328 | -0.037 | 15.128
11 | 1.114 | 0.07973 | -0.036 | 13.973
11.5 | 1.115 | 0.08566 | -0.035 | 13.017
12 | 1.109 | 0.09278 | -0.037 | 11.957
12.5 | 1.095 | 0.09788 | -0.037 | 11.187

## 20. Re 250k Mach 0.10 (2)
BIGFOIL.COM POLAR EXPORT
NACA65-414 a=0.8
NACA65-414 a=0.8 |  |  |  | Cl Max: | 1.247 | at alpha= | 13 | deg
XFOIL ncrit=9 |  |  |  | L/D Max: | 85.4268 | at alpha= | 6 | deg
Re: | 250000 |  |  | Cd Min: | 0.22331 | at alpha= | -20 | deg
Mach: | 0.1 |  |  | Cl=0 at alpha= | -3.1691 | deg
|  |  |  | @ Cl=0.1, Cd= | 0.012517
|  |  |  | @ Cl=0.4, Cd= | 0.012786
|  |  |  | @ Cl=0.6, Cd= | 0.013089
alpha (deg) | Cl | Cd | Cm | Cl/Cd
-20 | -0.5507 | 0.22331 | -0.0008 | -2.4661
-19.5 | -0.5324 | 0.21729 | -0.0043 | -2.4502
-19 | -0.5155 | 0.21094 | -0.0083 | -2.4438
-18.5 | -0.5066 | 0.20493 | -0.0146 | -2.4721
-18 | -0.496 | 0.19744 | -0.0194 | -2.5122
-17.5 | -0.4696 | 0.1903 | -0.0204 | -2.4677
-17 | -0.4531 | 0.18392 | -0.0239 | -2.4636
-16.5 | -0.4427 | 0.17707 | -0.0289 | -2.5001
-16 | -0.4474 | 0.17062 | -0.0367 | -2.6222
-15.5 | -0.4159 | 0.16227 | -0.0356 | -2.563
-15 | -0.4007 | 0.15592 | -0.0384 | -2.5699
-14.5 | -0.392 | 0.14878 | -0.0426 | -2.6348
-14 | -0.4018 | 0.14077 | -0.051 | -2.8543
-13.5 | -0.3833 | 0.13273 | -0.0507 | -2.8878
-13 | -0.368 | 0.12701 | -0.0518 | -2.8974
-12.5 | -0.3636 | 0.12049 | -0.0541 | -3.0177
-12 | -0.3882 | 0.11368 | -0.0567 | -3.4148
-11.5 | -0.426 | 0.10808 | -0.0562 | -3.9415
-11 | -0.4114 | 0.09675 | -0.0623 | -4.2522
-10.5 | -0.378 | 0.09107 | -0.0665 | -4.1507
-10 | -0.3838 | 0.07317 | -0.0886 | -5.2453
-9.5 | -0.4312 | 0.06181 | -0.1067 | -6.9762
-9 | -0.4204 | 0.05089 | -0.1095 | -8.261
-8.5 | -0.4009 | 0.04634 | -0.1088 | -8.6513
-8 | -0.404 | 0.04172 | -0.1045 | -9.6836
-7.5 | -0.3841 | 0.0306 | -0.0993 | -12.5523
-7 | -0.3483 | 0.0263 | -0.0964 | -13.2433
-6.5 | -0.3022 | 0.0228 | -0.0944 | -13.2544
-6 | -0.2548 | 0.02063 | -0.0929 | -12.3509
-5.5 | -0.2065 | 0.01918 | -0.0915 | -10.7664
-5 | -0.1595 | 0.01732 | -0.0898 | -9.209
-4.5 | -0.1151 | 0.01614 | -0.0882 | -7.1314
-4 | -0.068 | 0.01504 | -0.087 | -4.5213
-3.5 | -0.0268 | 0.01285 | -0.0856 | -2.0856
-3 | 0.0137 | 0.01187 | -0.0831 | 1.1542
-2.5 | 0.069 | 0.012 | -0.0822 | 5.75
-2 | 0.1164 | 0.01279 | -0.0791 | 9.1009
-1.5 | 0.1718 | 0.0129 | -0.0783 | 13.3178
-1 | 0.2252 | 0.0129 | -0.0781 | 17.4574
-0.5 | 0.2831 | 0.0128 | -0.0788 | 22.1172
0 | 0.3377 | 0.0128 | -0.0789 | 26.3828
0.5 | 0.3947 | 0.01278 | -0.0794 | 30.8842
1 | 0.4501 | 0.01284 | -0.0797 | 35.0545
1.5 | 0.5057 | 0.01289 | -0.08 | 39.232
2 | 0.5605 | 0.01299 | -0.0802 | 43.1486
2.5 | 0.6163 | 0.01313 | -0.0806 | 46.9383
3 | 0.6699 | 0.01323 | -0.0804 | 50.6349
3.5 | 0.7227 | 0.01332 | -0.08 | 54.2568
4 | 0.7807 | 0.01315 | -0.0801 | 59.3688
4.5 | 0.8307 | 0.01284 | -0.0785 | 64.6963
5 | 0.8777 | 0.01182 | -0.0753 | 74.2555
5.5 | 0.9205 | 0.01157 | -0.0722 | 79.5592
6 | 0.9807 | 0.01148 | -0.0732 | 85.4268
6.5 | 0.9961 | 0.01274 | -0.0668 | 78.1868
7 | 0.9607 | 0.01625 | -0.0533 | 59.12
7.5 | 0.9431 | 0.02022 | -0.0443 | 46.6419
8 | 0.9599 | 0.02263 | -0.04 | 42.4171
8.5 | 0.9763 | 0.02523 | -0.0359 | 38.696
9 | 0.9974 | 0.02769 | -0.0327 | 36.0202
9.5 | 1.0212 | 0.03049 | -0.0296 | 33.4929
10 | 1.0567 | 0.03267 | -0.0276 | 32.3447
10.5 | 1.0985 | 0.03506 | -0.0264 | 31.332
11 | 1.1608 | 0.03845 | -0.0267 | 30.1899
11.5 | 1.1948 | 0.04172 | -0.0248 | 28.6385
12 | 1.2262 | 0.04628 | -0.023 | 26.4952
12.5 | 1.2462 | 0.05081 | -0.0209 | 24.5267
13 | 1.247 | 0.06026 | -0.0186 | 20.6937
13.5 | 1.2169 | 0.06621 | -0.0146 | 18.3794
14.5 | 1.1587 | 0.0849 | -0.0129 | 13.6478
15 | 1.1175 | 0.09464 | -0.0152 | 11.8079
15.5 | 0.9261 | 0.15038 | -0.0412 | 6.1584
16 | 0.876 | 0.17875 | -0.0631 | 4.9007
16.5 | 0.882 | 0.18826 | -0.0685 | 4.685
17 | 0.9035 | 0.19268 | -0.0693 | 4.6891
17.5 | 0.907 | 0.20435 | -0.075 | 4.4385
18 | 0.905 | 0.2161 | -0.0848 | 4.1879

## 21. Re 250k Mach 0.25 (1)
BIGFOIL.COM POLAR EXPORT
NACA65-414 a=0.8
NACA65-414 a=0.8 |  |  |  | Cl Max: | 1.168 | at alpha= | 7 | deg
JavaFoil+Calcfoil stall+Eppler ext transition |  |  |  | L/D Max: | 79.657 | at alpha= | 4.5 | deg
Re: | 250000 |  |  | Cd Min: | 0.00935 | at alpha= | -2 | deg
Mach: | 0.25 |  |  | Cl=0 at alpha= | -3.1613 | deg
|  |  |  | @ Cl=0.1, Cd= | 0.011019
|  |  |  | @ Cl=0.4, Cd= | 0.0096862
|  |  |  | @ Cl=0.6, Cd= | 0.010151
alpha (deg) | Cl | Cd | Cm | Cl/Cd
-17 | -0.233 | 0.24109 | -0.021 | -0.965
-16.5 | -0.301 | 0.22019 | -0.022 | -1.365
-16 | -0.359 | 0.22592 | -0.02 | -1.591
-15.5 | -0.413 | 0.20716 | -0.02 | -1.994
-15 | -0.462 | 0.17688 | -0.02 | -2.613
-14.5 | -0.506 | 0.16248 | -0.02 | -3.113
-14 | -0.544 | 0.1497 | -0.02 | -3.633
-13.5 | -0.576 | 0.1331 | -0.022 | -4.325
-13 | -0.59 | 0.11929 | -0.022 | -4.948
-12.5 | -0.598 | 0.1107 | -0.023 | -5.403
-12 | -0.601 | 0.10263 | -0.023 | -5.853
-11.5 | -0.598 | 0.0952 | -0.024 | -6.278
-11 | -0.589 | 0.08755 | -0.024 | -6.73
-10.5 | -0.576 | 0.08023 | -0.025 | -7.177
-10 | -0.557 | 0.07529 | -0.026 | -7.402
-9.5 | -0.534 | 0.06905 | -0.027 | -7.736
-9 | -0.507 | 0.06435 | -0.027 | -7.873
-8.5 | -0.475 | 0.05978 | -0.028 | -7.948
-8 | -0.44 | 0.05553 | -0.028 | -7.926
-7.5 | -0.402 | 0.05218 | -0.028 | -7.708
-7 | -0.362 | 0.04892 | -0.029 | -7.393
-6.5 | -0.319 | 0.04598 | -0.03 | -6.935
-6 | -0.274 | 0.04352 | -0.03 | -6.3
-5.5 | -0.228 | 0.04092 | -0.031 | -5.572
-5 | -0.181 | 0.03894 | -0.033 | -4.64
-4.5 | -0.132 | 0.03674 | -0.035 | -3.603
-4 | -0.103 | 0.01203 | -0.073 | -8.577
-3.5 | -0.042 | 0.01151 | -0.074 | -3.607
-3 | 0.02 | 0.01187 | -0.075 | 1.724
-2.5 | 0.083 | 0.01165 | -0.076 | 7.104
-2 | 0.145 | 0.00935 | -0.076 | 15.53
-1.5 | 0.208 | 0.00938 | -0.077 | 22.198
-1 | 0.271 | 0.00943 | -0.078 | 28.695
-0.5 | 0.333 | 0.00951 | -0.079 | 35.018
0 | 0.391 | 0.00967 | -0.079 | 40.449
0.5 | 0.452 | 0.00978 | -0.08 | 46.26
1 | 0.514 | 0.00992 | -0.081 | 51.764
1.5 | 0.574 | 0.01007 | -0.081 | 57.053
2 | 0.635 | 0.01026 | -0.082 | 61.881
2.5 | 0.696 | 0.01046 | -0.083 | 66.505
3 | 0.752 | 0.01069 | -0.084 | 70.366
3.5 | 0.81 | 0.01094 | -0.084 | 74.043
4 | 0.867 | 0.01127 | -0.085 | 76.957
4.5 | 0.923 | 0.01158 | -0.086 | 79.657
5 | 0.976 | 0.01808 | -0.086 | 53.979
5.5 | 1.028 | 0.01886 | -0.087 | 54.522
6 | 1.077 | 0.01967 | -0.088 | 54.782
6.5 | 1.124 | 0.02066 | -0.088 | 54.423
7 | 1.168 | 0.02159 | -0.089 | 54.088
7.5 | 1 | 0.04999 | -0.042 | 19.994
8 | 1.027 | 0.05329 | -0.04 | 19.278
8.5 | 1.05 | 0.0576 | -0.04 | 18.227
9 | 1.066 | 0.06194 | -0.038 | 17.205
9.5 | 1.076 | 0.06649 | -0.038 | 16.182
10 | 1.079 | 0.07202 | -0.037 | 14.981
10.5 | 1.075 | 0.07705 | -0.037 | 13.951
11 | 1.063 | 0.08438 | -0.036 | 12.6
11.5 | 1.044 | 0.09364 | -0.036 | 11.145
12 | 1.012 | 0.1027 | -0.036 | 9.858

## 22. Re 250k Mach 0.25 (2)
BIGFOIL.COM POLAR EXPORT
NACA65-414 a=0.8
NACA65-414 a=0.8 |  |  |  | Cl Max: | 1.1792 | at alpha= | 12 | deg
XFOIL ncrit=9 |  |  |  | L/D Max: | 83.5684 | at alpha= | 6 | deg
Re: | 250000 |  |  | Cd Min: | 0.22713 | at alpha= | -20 | deg
Mach: | 0.25 |  |  | Cl=0 at alpha= | -3.1537 | deg
|  |  |  | @ Cl=0.1, Cd= | 0.012627
|  |  |  | @ Cl=0.4, Cd= | 0.013203
|  |  |  | @ Cl=0.6, Cd= | 0.013501
alpha (deg) | Cl | Cd | Cm | Cl/Cd
-20 | -0.5553 | 0.22713 | -0.0003 | -2.4449
-19.5 | -0.5365 | 0.22083 | -0.0041 | -2.4295
-19 | -0.5187 | 0.21419 | -0.0084 | -2.4217
-18.5 | -0.5102 | 0.20856 | -0.0152 | -2.4463
-18 | -0.4916 | 0.20005 | -0.0187 | -2.4574
-17.5 | -0.4688 | 0.19337 | -0.0208 | -2.4244
-17 | -0.4517 | 0.18671 | -0.0246 | -2.4193
-16.5 | -0.4444 | 0.1803 | -0.0308 | -2.4648
-16 | -0.437 | 0.17217 | -0.0357 | -2.5382
-15.5 | -0.4089 | 0.16518 | -0.0363 | -2.4755
-15 | -0.3937 | 0.15856 | -0.0396 | -2.483
-14.5 | -0.3915 | 0.1516 | -0.0456 | -2.5825
-14 | -0.3938 | 0.14405 | -0.0525 | -2.7338
-13.5 | -0.3669 | 0.13643 | -0.0507 | -2.6893
-13 | -0.3548 | 0.13031 | -0.0526 | -2.7227
-12.5 | -0.3544 | 0.12396 | -0.0546 | -2.859
-12 | -0.3904 | 0.11897 | -0.0556 | -3.2815
-11.5 | -0.4028 | 0.11091 | -0.0605 | -3.6318
-11 | -0.3681 | 0.10355 | -0.0607 | -3.5548
-10.5 | -0.3454 | 0.09502 | -0.0686 | -3.635
-9.5 | -0.3502 | 0.06423 | -0.1053 | -5.4523
-9 | -0.3459 | 0.05541 | -0.1154 | -6.2426
-8.5 | -0.3678 | 0.05002 | -0.1141 | -7.3531
-8 | -0.3854 | 0.04447 | -0.1101 | -8.6665
-7.5 | -0.379 | 0.03386 | -0.1045 | -11.1931
-7 | -0.3518 | 0.02886 | -0.101 | -12.1899
-6.5 | -0.3123 | 0.02476 | -0.0981 | -12.6131
-6 | -0.2627 | 0.02183 | -0.0963 | -12.0339
-5.5 | -0.2134 | 0.01996 | -0.0947 | -10.6914
-5 | -0.1634 | 0.01851 | -0.0931 | -8.8277
-4.5 | -0.1173 | 0.0166 | -0.0911 | -7.0663
-4 | -0.0705 | 0.01557 | -0.0895 | -4.5279
-3 | 0.0128 | 0.01194 | -0.0855 | 1.072
-2.5 | 0.0665 | 0.01226 | -0.0842 | 5.4241
-2 | 0.1203 | 0.01285 | -0.0817 | 9.3619
-1.5 | 0.1713 | 0.0133 | -0.0796 | 12.8797
-1 | 0.2318 | 0.01311 | -0.0801 | 17.6812
-0.5 | 0.2868 | 0.0132 | -0.0802 | 21.7273
0 | 0.3477 | 0.01304 | -0.0809 | 26.6641
0.5 | 0.4024 | 0.01321 | -0.0811 | 30.4618
1 | 0.4627 | 0.01314 | -0.0816 | 35.2131
1.5 | 0.5161 | 0.01335 | -0.0815 | 38.6592
2 | 0.5771 | 0.01339 | -0.0823 | 43.0993
2.5 | 0.6287 | 0.01364 | -0.0817 | 46.0924
3 | 0.6868 | 0.01373 | -0.0819 | 50.0218
3.5 | 0.7423 | 0.01378 | -0.0816 | 53.8679
4 | 0.7956 | 0.01384 | -0.0807 | 57.4855
4.5 | 0.8546 | 0.01315 | -0.0798 | 64.9886
5 | 0.9001 | 0.01218 | -0.0757 | 73.8998
5.5 | 0.9431 | 0.01192 | -0.072 | 79.1191
6 | 0.9953 | 0.01191 | -0.0707 | 83.5684
6.5 | 0.9793 | 0.0141 | -0.0592 | 69.4539
7 | 0.9425 | 0.01835 | -0.047 | 51.3624
7.5 | 0.9381 | 0.02199 | -0.0401 | 42.6603
8 | 0.9541 | 0.02471 | -0.0358 | 38.6119
8.5 | 0.9712 | 0.02757 | -0.0319 | 35.2267
9 | 0.992 | 0.0304 | -0.0286 | 32.6316
9.5 | 1.0236 | 0.03309 | -0.0257 | 30.9338
10 | 1.0641 | 0.03545 | -0.0238 | 30.0169
10.5 | 1.1336 | 0.03925 | -0.024 | 28.8815
11 | 1.1603 | 0.04286 | -0.0211 | 27.0719
11.5 | 1.1778 | 0.04772 | -0.0181 | 24.6815
12 | 1.1792 | 0.05414 | -0.0148 | 21.7806
12.5 | 1.1635 | 0.06157 | -0.012 | 18.8972
13 | 1.1372 | 0.06999 | -0.0107 | 16.248
13.5 | 1.1209 | 0.07759 | -0.011 | 14.4464
14 | 1.0501 | 0.09417 | -0.0159 | 11.1511
14.5 | 0.9933 | 0.11206 | -0.0253 | 8.864
15 | 0.945 | 0.13256 | -0.0381 | 7.1288
15.5 | 0.8897 | 0.16977 | -0.0575 | 5.2406
16 | 0.8905 | 0.18206 | -0.0632 | 4.8912
16.5 | 0.8838 | 0.19567 | -0.0741 | 4.5168
17 | 0.9037 | 0.20153 | -0.0761 | 4.4842

## 23. Re 250k Mach 0.50 (1)
BIGFOIL.COM POLAR EXPORT
NACA65-414 a=0.8
NACA65-414 a=0.8 |  |  |  | Cl Max: | 1.249 | at alpha= | 20 | deg
JavaFoil+Calcfoil stall+Eppler ext transition |  |  |  | L/D Max: | 75.94 | at alpha= | 4 | deg
Re: | 250000 |  |  | Cd Min: | 0.00996 | at alpha= | -1.5 | deg
Mach: | 0.5 |  |  | Cl=0 at alpha= | -3.1667 | deg
|  |  |  | @ Cl=0.1, Cd= | 0.012347
|  |  |  | @ Cl=0.4, Cd= | 0.010204
|  |  |  | @ Cl=0.6, Cd= | 0.010835
alpha (deg) | Cl | Cd | Cm | Cl/Cd
-20 | -0.926 | 0.27118 | -0.03 | -3.416
-19.5 | -0.9 | 0.25896 | -0.03 | -3.475
-19 | -0.871 | 0.256 | -0.029 | -3.401
-18.5 | -0.844 | 0.24559 | -0.029 | -3.435
-18 | -0.817 | 0.23599 | -0.03 | -3.461
-17.5 | -0.79 | 0.23704 | -0.03 | -3.332
-17 | -0.763 | 0.23279 | -0.031 | -3.277
-16.5 | -0.734 | 0.21417 | -0.03 | -3.428
-16 | -0.707 | 0.21374 | -0.03 | -3.307
-15.5 | -0.68 | 0.20387 | -0.03 | -3.335
-15 | -0.653 | 0.1998 | -0.031 | -3.267
-14.5 | -0.626 | 0.18366 | -0.031 | -3.407
-14 | -0.598 | 0.18072 | -0.032 | -3.311
-13.5 | -0.57 | 0.17557 | -0.029 | -3.245
-13 | -0.542 | 0.17266 | -0.03 | -3.141
-12.5 | -0.515 | 0.16941 | -0.03 | -3.04
-12 | -0.488 | 0.15679 | -0.031 | -3.111
-11.5 | -0.46 | 0.15034 | -0.031 | -3.063
-11 | -0.433 | 0.147 | -0.032 | -2.946
-10.5 | -0.405 | 0.13637 | -0.029 | -2.968
-10 | -0.377 | 0.12763 | -0.029 | -2.956
-9.5 | -0.35 | 0.13366 | -0.03 | -2.617
-9 | -0.322 | 0.13113 | -0.03 | -2.457
-8.5 | -0.295 | 0.12319 | -0.03 | -2.392
-8 | -0.267 | 0.09429 | -0.028 | -2.83
-7.5 | -0.333 | 0.1023 | -0.03 | -3.254
-7 | -0.355 | 0.05573 | -0.031 | -6.368
-6.5 | -0.331 | 0.05054 | -0.032 | -6.553
-6 | -0.293 | 0.04655 | -0.032 | -6.299
-5.5 | -0.248 | 0.04329 | -0.033 | -5.73
-5 | -0.199 | 0.04039 | -0.035 | -4.916
-4.5 | -0.146 | 0.03824 | -0.036 | -3.819
-4 | -0.092 | 0.03619 | -0.038 | -2.548
-3.5 | -0.046 | 0.01301 | -0.082 | -3.552
-3 | 0.023 | 0.01267 | -0.083 | 1.8
-2.5 | 0.092 | 0.01237 | -0.084 | 7.468
-2 | 0.162 | 0.01217 | -0.085 | 13.329
-1.5 | 0.233 | 0.00996 | -0.086 | 23.355
-1 | 0.303 | 0.01 | -0.086 | 30.265
-0.5 | 0.372 | 0.01008 | -0.087 | 36.966
0 | 0.435 | 0.01036 | -0.088 | 41.98
0.5 | 0.503 | 0.01052 | -0.089 | 47.823
1 | 0.571 | 0.01074 | -0.09 | 53.156
1.5 | 0.638 | 0.01096 | -0.091 | 58.24
2 | 0.706 | 0.0112 | -0.091 | 63.032
2.5 | 0.773 | 0.01148 | -0.092 | 67.358
3 | 0.834 | 0.0118 | -0.093 | 70.672
3.5 | 0.898 | 0.01219 | -0.094 | 73.606
4 | 0.959 | 0.01263 | -0.094 | 75.94
4.5 | 1.018 | 0.02013 | -0.095 | 50.57
5 | 1.072 | 0.02119 | -0.096 | 50.612
5.5 | 1.121 | 0.02233 | -0.097 | 50.197
6 | 0.965 | 0.0433 | -0.046 | 22.282
6.5 | 0.989 | 0.04713 | -0.044 | 20.985
7 | 0.998 | 0.05221 | -0.042 | 19.109
7.5 | 0.977 | 0.05835 | -0.038 | 16.753
8 | 0.834 | 0.07625 | -0.035 | 10.932
8.5 | 0.637 | 0.11163 | -0.037 | 5.703
9 | 0.663 | 0.1134 | -0.038 | 5.851
9.5 | 0.691 | 0.13272 | -0.043 | 5.206
10 | 0.718 | 0.13142 | -0.044 | 5.46
10.5 | 0.744 | 0.13251 | -0.044 | 5.616
11 | 0.771 | 0.14015 | -0.045 | 5.499
11.5 | 0.799 | 0.15548 | -0.05 | 5.136
12 | 0.825 | 0.15929 | -0.05 | 5.178
12.5 | 0.851 | 0.17166 | -0.05 | 4.957
13 | 0.878 | 0.17479 | -0.052 | 5.022
13.5 | 0.906 | 0.18106 | -0.055 | 5.001
14 | 0.931 | 0.18839 | -0.055 | 4.944
14.5 | 0.958 | 0.20316 | -0.056 | 4.714
15 | 0.986 | 0.20719 | -0.06 | 4.76
15.5 | 1.012 | 0.21111 | -0.061 | 4.794
16 | 1.038 | 0.21803 | -0.061 | 4.761
16.5 | 1.064 | 0.22176 | -0.062 | 4.8
17 | 1.093 | 0.2377 | -0.065 | 4.597
17.5 | 1.118 | 0.24598 | -0.066 | 4.545
18 | 1.144 | 0.25086 | -0.066 | 4.559
18.5 | 1.17 | 0.25502 | -0.068 | 4.588
19 | 1.198 | 0.25928 | -0.07 | 4.622
19.5 | 1.224 | 0.27219 | -0.071 | 4.497
20 | 1.249 | 0.27787 | -0.071 | 4.495

## 24. Re 250k Mach 0.50 (2)
BIGFOIL.COM POLAR EXPORT
NACA65-414 a=0.8
NACA65-414 a=0.8 |  |  |  | Cl Max: | 1.0678 | at alpha= | 20 | deg
XFOIL ncrit=9 |  |  |  | L/D Max: | 71.4388 | at alpha= | 5.5 | deg
Re: | 250000 |  |  | Cd Min: | 0.28542 | at alpha= | 20 | deg
Mach: | 0.5 |  |  | Cl=0 at alpha= | -3.2315 | deg
|  |  |  | @ Cl=0.1, Cd= | 0.013407
|  |  |  | @ Cl=0.4, Cd= | 0.015209
|  |  |  | @ Cl=0.6, Cd= | 0.016071
alpha (deg) | Cl | Cd | Cm | Cl/Cd
-20 | -0.5849 | 0.24618 | 0.0013 | -2.3759
-19.5 | -0.5625 | 0.23833 | -0.004 | -2.3602
-19 | -0.5451 | 0.23181 | -0.011 | -2.3515
-18.5 | -0.5222 | 0.22258 | -0.0155 | -2.3461
-18 | -0.497 | 0.21453 | -0.019 | -2.3167
-17.5 | -0.475 | 0.20704 | -0.0236 | -2.2942
-17 | -0.4595 | 0.20042 | -0.0304 | -2.2927
-16.5 | -0.452 | 0.19506 | -0.0374 | -2.3172
-16 | -0.4142 | 0.18367 | -0.0376 | -2.2551
-15.5 | -0.3938 | 0.17641 | -0.0417 | -2.2323
-15 | -0.3859 | 0.17033 | -0.0486 | -2.2656
-14.5 | -0.3784 | 0.16293 | -0.0542 | -2.3225
-14 | -0.3453 | 0.15431 | -0.0534 | -2.2377
-13.5 | -0.3349 | 0.14843 | -0.0549 | -2.2563
-13 | -0.3508 | 0.14502 | -0.0543 | -2.419
-12.5 | -0.3622 | 0.13971 | -0.0586 | -2.5925
-12 | -0.3217 | 0.12923 | -0.062 | -2.4894
-11.5 | -0.2892 | 0.12097 | -0.0689 | -2.3907
-11 | -0.2844 | 0.11086 | -0.0853 | -2.5654
-10.5 | -0.2464 | 0.10144 | -0.0883 | -2.429
-10 | -0.2128 | 0.0931 | -0.0962 | -2.2857
-9.5 | -0.2187 | 0.08047 | -0.1132 | -2.7178
-9 | -0.1866 | 0.07408 | -0.1145 | -2.5189
-8.5 | -0.1811 | 0.06585 | -0.1205 | -2.7502
-8 | -0.2526 | 0.04862 | -0.1321 | -5.1954
-7.5 | -0.2799 | 0.04334 | -0.1287 | -6.4582
-7 | -0.2999 | 0.03867 | -0.123 | -7.7554
-6.5 | -0.2984 | 0.03363 | -0.1181 | -8.873
-6 | -0.2778 | 0.02894 | -0.1136 | -9.5992
-5.5 | -0.2377 | 0.02491 | -0.11 | -9.5424
-5 | -0.1853 | 0.02217 | -0.1072 | -8.3581
-4.5 | -0.1305 | 0.01985 | -0.1047 | -6.5743
-4 | -0.0758 | 0.0178 | -0.1022 | -4.2584
-3.5 | -0.0275 | 0.01662 | -0.0994 | -1.6546
-3 | 0.0237 | 0.01555 | -0.0972 | 1.5241
-2.5 | 0.0627 | 0.01296 | -0.094 | 4.838
-2 | 0.1195 | 0.01364 | -0.0914 | 8.761
-1.5 | 0.1808 | 0.01459 | -0.0875 | 12.392
-1 | 0.2363 | 0.01496 | -0.0859 | 15.7955
-0.5 | 0.3035 | 0.0149 | -0.0864 | 20.3691
0 | 0.362 | 0.01512 | -0.0858 | 23.9418
0.5 | 0.4263 | 0.01527 | -0.0863 | 27.9175
1 | 0.4863 | 0.01548 | -0.0857 | 31.4147
1.5 | 0.5444 | 0.01589 | -0.0851 | 34.2605
2 | 0.6089 | 0.0161 | -0.0853 | 37.8199
2.5 | 0.6596 | 0.01671 | -0.0833 | 39.4734
3 | 0.734 | 0.01659 | -0.0844 | 44.2435
3.5 | 0.7852 | 0.01707 | -0.082 | 45.9988
4 | 0.8425 | 0.01726 | -0.08 | 48.8123
4.5 | 0.9258 | 0.01563 | -0.0796 | 59.2322
5 | 0.9764 | 0.01421 | -0.0734 | 68.7122
5.5 | 0.998 | 0.01397 | -0.0635 | 71.4388
6 | 0.9891 | 0.01552 | -0.0514 | 63.7307
6.5 | 0.94 | 0.02092 | -0.0397 | 44.9331
7 | 0.9171 | 0.02634 | -0.0325 | 34.8178
7.5 | 0.9237 | 0.03056 | -0.0279 | 30.2258
8 | 0.9405 | 0.03438 | -0.0241 | 27.356
8.5 | 0.963 | 0.03801 | -0.0201 | 25.3354
9 | 0.9978 | 0.04118 | -0.0165 | 24.2302
9.5 | 1.038 | 0.0451 | -0.0128 | 23.0155
10 | 1.0583 | 0.05086 | -0.0098 | 20.8081
10.5 | 1.0532 | 0.05855 | -0.0081 | 17.988
11 | 1.0333 | 0.0681 | -0.0085 | 15.1733
11.5 | 1.0039 | 0.07956 | -0.0116 | 12.6181
12 | 0.9691 | 0.09322 | -0.0179 | 10.3958
12.5 | 0.9318 | 0.10954 | -0.0279 | 8.5065
13 | 0.8976 | 0.12888 | -0.0407 | 6.9646
13.5 | 0.8808 | 0.14678 | -0.0514 | 6.0008
14 | 0.8787 | 0.16081 | -0.0595 | 5.4642
14.5 | 0.8831 | 0.17349 | -0.0666 | 5.0902
15 | 0.9034 | 0.18789 | -0.0698 | 4.8081
15.5 | 0.8974 | 0.2012 | -0.0823 | 4.4602
16 | 0.9197 | 0.20928 | -0.0858 | 4.3946
16.5 | 0.9434 | 0.21923 | -0.0886 | 4.3032
17 | 0.9463 | 0.22979 | -0.0993 | 4.1181
17.5 | 0.9681 | 0.2382 | -0.1036 | 4.0642
18 | 0.998 | 0.24862 | -0.105 | 4.0142
18.5 | 1.0019 | 0.25769 | -0.1162 | 3.888
19 | 1.0228 | 0.26609 | -0.1212 | 3.8438
19.5 | 1.0534 | 0.276 | -0.1225 | 3.8167
20 | 1.0678 | 0.28542 | -0.1299 | 3.7412

## 25. Re 500k Mach 0.00 (1)
BIGFOIL.COM POLAR EXPORT
NACA65-414 a=0.8
NACA65-414 a=0.8 |  |  |  | Cl Max: | 1.31 | at alpha= | 9.5 | deg
JavaFoil+Calcfoil stall+Eppler ext transition |  |  |  | L/D Max: | 104.253 | at alpha= | 4.5 | deg
Re: | 500000 |  |  | Cd Min: | 0.00713 | at alpha= | 0 | deg
Mach: | 0 |  |  | Cl=0 at alpha= | -3.1667 | deg
|  |  |  | @ Cl=0.1, Cd= | 0.0089029
|  |  |  | @ Cl=0.4, Cd= | 0.0071473
|  |  |  | @ Cl=0.6, Cd= | 0.0078202
alpha (deg) | Cl | Cd | Cm | Cl/Cd
-18.5 | -0.575 | 0.19234 | -0.018 | -2.988
-18 | -0.594 | 0.17985 | -0.019 | -3.305
-17.5 | -0.613 | 0.17026 | -0.019 | -3.602
-17 | -0.631 | 0.15959 | -0.02 | -3.955
-16.5 | -0.648 | 0.14813 | -0.02 | -4.375
-16 | -0.663 | 0.14209 | -0.021 | -4.666
-15.5 | -0.676 | 0.13434 | -0.021 | -5.031
-15 | -0.687 | 0.12408 | -0.022 | -5.534
-14.5 | -0.694 | 0.11825 | -0.022 | -5.873
-14 | -0.699 | 0.1102 | -0.022 | -6.343
-13.5 | -0.7 | 0.1029 | -0.023 | -6.805
-13 | -0.691 | 0.09581 | -0.023 | -7.217
-12.5 | -0.679 | 0.0916 | -0.024 | -7.413
-12 | -0.663 | 0.08513 | -0.024 | -7.794
-11.5 | -0.645 | 0.07962 | -0.025 | -8.103
-11 | -0.624 | 0.0744 | -0.026 | -8.381
-10.5 | -0.599 | 0.07003 | -0.026 | -8.554
-10 | -0.572 | 0.06582 | -0.027 | -8.685
-9.5 | -0.541 | 0.06183 | -0.027 | -8.756
-9 | -0.508 | 0.05768 | -0.028 | -8.814
-8.5 | -0.473 | 0.05417 | -0.028 | -8.734
-8 | -0.435 | 0.05096 | -0.028 | -8.544
-7.5 | -0.396 | 0.04826 | -0.029 | -8.202
-7 | -0.354 | 0.04542 | -0.029 | -7.803
-6.5 | -0.312 | 0.04279 | -0.031 | -7.287
-6 | -0.268 | 0.04023 | -0.033 | -6.658
-5.5 | -0.276 | 0.01097 | -0.069 | -25.138
-5 | -0.218 | 0.01069 | -0.069 | -20.395
-4.5 | -0.159 | 0.0104 | -0.07 | -15.32
-4 | -0.1 | 0.01019 | -0.071 | -9.817
-3.5 | -0.04 | 0.01001 | -0.072 | -4.02
-3 | 0.02 | 0.00986 | -0.073 | 2.012
-2.5 | 0.08 | 0.00968 | -0.074 | 8.278
-2 | 0.141 | 0.00731 | -0.074 | 19.249
-1.5 | 0.202 | 0.00742 | -0.075 | 27.155
-1 | 0.262 | 0.00749 | -0.076 | 34.977
-0.5 | 0.323 | 0.00757 | -0.077 | 42.622
0 | 0.383 | 0.00713 | -0.078 | 53.673
0.5 | 0.442 | 0.00719 | -0.078 | 61.541
1 | 0.502 | 0.00763 | -0.079 | 65.828
1.5 | 0.562 | 0.00773 | -0.08 | 72.676
2 | 0.621 | 0.00787 | -0.08 | 78.924
2.5 | 0.68 | 0.00798 | -0.081 | 85.244
3 | 0.736 | 0.00815 | -0.082 | 90.305
3.5 | 0.793 | 0.00829 | -0.083 | 95.61
4 | 0.849 | 0.00845 | -0.083 | 100.496
4.5 | 0.904 | 0.00867 | -0.084 | 104.253
5 | 0.952 | 0.01514 | -0.084 | 62.858
5.5 | 1.003 | 0.01575 | -0.085 | 63.702
6 | 1.053 | 0.01637 | -0.085 | 64.328
6.5 | 1.101 | 0.01712 | -0.086 | 64.284
7 | 1.146 | 0.01788 | -0.087 | 64.071
7.5 | 1.188 | 0.01875 | -0.087 | 63.383
8 | 1.226 | 0.01962 | -0.088 | 62.512
8.5 | 1.259 | 0.02056 | -0.088 | 61.241
9 | 1.287 | 0.02153 | -0.089 | 59.79
9.5 | 1.31 | 0.02215 | -0.089 | 59.15
10 | 1.104 | 0.06411 | -0.045 | 17.217
10.5 | 1.114 | 0.06873 | -0.041 | 16.209
11 | 1.121 | 0.07294 | -0.041 | 15.374
11.5 | 1.125 | 0.07972 | -0.04 | 14.11
12 | 1.121 | 0.08394 | -0.039 | 13.357
12.5 | 1.111 | 0.09058 | -0.04 | 12.264
13 | 1.096 | 0.09735 | -0.041 | 11.254
13.5 | 1.076 | 0.10345 | -0.04 | 10.4
14 | 1.053 | 0.10837 | -0.041 | 9.713
14.5 | 1.026 | 0.11525 | -0.041 | 8.905

## 26. Re 500k Mach 0.00 (2)
BIGFOIL.COM POLAR EXPORT
NACA65-414 a=0.8
NACA65-414 a=0.8 |  |  |  | Cl Max: | 1.2853 | at alpha= | 15 | deg
XFOIL ncrit=9 |  |  |  | L/D Max: | 104.451 | at alpha= | 5.5 | deg
Re: | 500000 |  |  | Cd Min: | 0.23971 | at alpha= | 20 | deg
Mach: | 0 |  |  | Cl=0 at alpha= | -3.23 | deg
|  |  |  | @ Cl=0.1, Cd= | 0.0076813
|  |  |  | @ Cl=0.4, Cd= | 0.0081939
|  |  |  | @ Cl=0.6, Cd= | 0.0084626
alpha (deg) | Cl | Cd | Cm | Cl/Cd
-20 | -0.5499 | 0.22119 | -0.0004 | -2.4861
-19.5 | -0.5322 | 0.21555 | -0.0041 | -2.469
-19 | -0.5156 | 0.20915 | -0.0081 | -2.4652
-18.5 | -0.5087 | 0.20079 | -0.0146 | -2.5335
-18 | -0.4924 | 0.19285 | -0.018 | -2.5533
-17.5 | -0.4715 | 0.18752 | -0.0202 | -2.5144
-17 | -0.4555 | 0.18125 | -0.0237 | -2.5131
-16.5 | -0.4523 | 0.17253 | -0.0303 | -2.6216
-16 | -0.4412 | 0.16367 | -0.0338 | -2.6957
-15.5 | -0.4201 | 0.15843 | -0.0355 | -2.6516
-15 | -0.4061 | 0.15207 | -0.0386 | -2.6705
-14.5 | -0.4061 | 0.14253 | -0.0453 | -2.8492
-14 | -0.4011 | 0.13352 | -0.0501 | -3.004
-13.5 | -0.3951 | 0.1254 | -0.052 | -3.1507
-13 | -0.3804 | 0.12062 | -0.0533 | -3.1537
-12.5 | -0.378 | 0.11444 | -0.0549 | -3.303
-12 | -0.3775 | 0.10126 | -0.0661 | -3.728
-11.5 | -0.3847 | 0.08105 | -0.0851 | -4.7465
-11 | -0.4191 | 0.06473 | -0.1038 | -6.4746
-10.5 | -0.4915 | 0.05277 | -0.1053 | -9.314
-10 | -0.5039 | 0.04824 | -0.1012 | -10.4457
-9.5 | -0.5014 | 0.04415 | -0.0981 | -11.3567
-9 | -0.4909 | 0.04018 | -0.0953 | -12.2175
-8.5 | -0.4737 | 0.03599 | -0.0925 | -13.162
-8 | -0.4693 | 0.02249 | -0.0865 | -20.8671
-7.5 | -0.424 | 0.0199 | -0.0855 | -21.3065
-7 | -0.3762 | 0.01798 | -0.0845 | -20.9232
-6.5 | -0.3261 | 0.01655 | -0.084 | -19.7039
-6 | -0.276 | 0.01527 | -0.0833 | -18.0747
-5.5 | -0.2296 | 0.01345 | -0.0822 | -17.0706
-5 | -0.1796 | 0.01251 | -0.0817 | -14.3565
-4.5 | -0.1277 | 0.01182 | -0.0814 | -10.8037
-4 | -0.0765 | 0.0109 | -0.081 | -7.0183
-3.5 | -0.0229 | 0.0103 | -0.0811 | -2.2233
-3 | 0.0195 | 0.0078 | -0.0807 | 2.5
-2.5 | 0.0746 | 0.00765 | -0.0807 | 9.7516
-2 | 0.1314 | 0.00772 | -0.081 | 17.0207
-1.5 | 0.1866 | 0.008 | -0.0806 | 23.325
-1 | 0.2432 | 0.00809 | -0.0808 | 30.0618
-0.5 | 0.3006 | 0.00812 | -0.0813 | 37.0197
0 | 0.3581 | 0.00815 | -0.082 | 43.9387
0.5 | 0.4154 | 0.00821 | -0.0825 | 50.5968
1 | 0.4727 | 0.00826 | -0.0832 | 57.2276
1.5 | 0.5298 | 0.00836 | -0.0837 | 63.3732
2 | 0.5867 | 0.00843 | -0.0843 | 69.5967
2.5 | 0.6438 | 0.00857 | -0.0848 | 75.1225
3 | 0.6996 | 0.00862 | -0.0851 | 81.1601
3.5 | 0.755 | 0.00869 | -0.0852 | 86.8815
4 | 0.8066 | 0.0086 | -0.0844 | 93.7907
4.5 | 0.8567 | 0.00862 | -0.0833 | 99.3852
5 | 0.9068 | 0.00876 | -0.0824 | 103.516
5.5 | 0.9505 | 0.0091 | -0.0804 | 104.4505
6 | 0.958 | 0.01098 | -0.0722 | 87.2495
6.5 | 0.9453 | 0.01321 | -0.0608 | 71.5594
7 | 0.949 | 0.01564 | -0.0536 | 60.6777
7.5 | 0.9735 | 0.01729 | -0.0498 | 56.3042
8 | 1.0006 | 0.01885 | -0.0464 | 53.0822
8.5 | 1.0248 | 0.02067 | -0.0429 | 49.5791
9 | 1.0507 | 0.02246 | -0.0399 | 46.7809
9.5 | 1.0662 | 0.02509 | -0.036 | 42.495
10 | 1.09 | 0.02733 | -0.0332 | 39.8829
10.5 | 1.116 | 0.02954 | -0.0308 | 37.7793
11 | 1.1428 | 0.03171 | -0.0288 | 36.0391
11.5 | 1.1714 | 0.03483 | -0.0265 | 33.6319
12 | 1.1988 | 0.0371 | -0.0247 | 32.3127
12.5 | 1.2248 | 0.03971 | -0.023 | 30.8436
13 | 1.2474 | 0.04261 | -0.0214 | 29.2748
13.5 | 1.2689 | 0.04594 | -0.02 | 27.6208
14 | 1.2831 | 0.05102 | -0.0182 | 25.149
14.5 | 1.2851 | 0.05574 | -0.0167 | 23.0553
15 | 1.2853 | 0.06126 | -0.0159 | 20.9811
15.5 | 1.2843 | 0.06706 | -0.016 | 19.1515
16 | 1.2742 | 0.07465 | -0.0167 | 17.069
16.5 | 1.2626 | 0.08282 | -0.0186 | 15.2451
17 | 1.2377 | 0.09387 | -0.0221 | 13.1853
17.5 | 1.2003 | 0.10817 | -0.0284 | 11.0964
18 | 1.1559 | 0.12557 | -0.0381 | 9.2052
18.5 | 0.9296 | 0.21382 | -0.0852 | 4.3476
19 | 0.9316 | 0.2282 | -0.0941 | 4.0824
19.5 | 0.9453 | 0.23516 | -0.0984 | 4.0198
20 | 0.9633 | 0.23971 | -0.1012 | 4.0186

## 27. Re 500k Mach 0.10 (1)
BIGFOIL.COM POLAR EXPORT
NACA65-414 a=0.8
NACA65-414 a=0.8 |  |  |  | Cl Max: | 1.31 | at alpha= | 9.5 | deg
JavaFoil+Calcfoil stall+Eppler ext transition |  |  |  | L/D Max: | 104.378 | at alpha= | 4.5 | deg
Re: | 500000 |  |  | Cd Min: | 0.00687 | at alpha= | 0.5 | deg
Mach: | 0.1 |  |  | Cl=0 at alpha= | -3.1667 | deg
|  |  |  | @ Cl=0.1, Cd= | 0.0089353
|  |  |  | @ Cl=0.4, Cd= | 0.0070533
|  |  |  | @ Cl=0.6, Cd= | 0.007838
alpha (deg) | Cl | Cd | Cm | Cl/Cd
-18.5 | -0.528 | 0.19592 | -0.018 | -2.697
-18 | -0.551 | 0.18898 | -0.019 | -2.916
-17.5 | -0.573 | 0.17321 | -0.019 | -3.31
-17 | -0.595 | 0.16564 | -0.019 | -3.589
-16.5 | -0.615 | 0.15653 | -0.02 | -3.928
-16 | -0.633 | 0.14556 | -0.02 | -4.351
-15.5 | -0.65 | 0.13902 | -0.021 | -4.675
-15 | -0.664 | 0.1284 | -0.021 | -5.172
-14.5 | -0.675 | 0.11921 | -0.022 | -5.666
-14 | -0.683 | 0.11033 | -0.022 | -6.192
-13.5 | -0.687 | 0.10475 | -0.023 | -6.563
-13 | -0.681 | 0.09766 | -0.024 | -6.976
-12.5 | -0.671 | 0.09243 | -0.024 | -7.257
-12 | -0.657 | 0.08637 | -0.025 | -7.611
-11.5 | -0.64 | 0.07975 | -0.025 | -8.03
-11 | -0.62 | 0.0754 | -0.026 | -8.226
-10.5 | -0.597 | 0.07088 | -0.026 | -8.422
-10 | -0.571 | 0.06647 | -0.027 | -8.584
-9.5 | -0.541 | 0.06208 | -0.027 | -8.716
-9 | -0.509 | 0.05842 | -0.028 | -8.71
-8.5 | -0.474 | 0.05454 | -0.028 | -8.686
-8 | -0.436 | 0.05134 | -0.028 | -8.5
-7.5 | -0.397 | 0.0484 | -0.029 | -8.202
-7 | -0.356 | 0.04565 | -0.029 | -7.792
-6.5 | -0.313 | 0.0429 | -0.031 | -7.293
-6 | -0.269 | 0.04036 | -0.033 | -6.661
-5.5 | -0.277 | 0.01096 | -0.069 | -25.285
-5 | -0.219 | 0.01069 | -0.07 | -20.501
-4.5 | -0.16 | 0.01047 | -0.071 | -15.299
-4 | -0.101 | 0.01021 | -0.071 | -9.84
-3.5 | -0.04 | 0.01004 | -0.072 | -4.029
-3 | 0.02 | 0.00988 | -0.073 | 2.017
-2.5 | 0.081 | 0.00967 | -0.074 | 8.329
-2 | 0.141 | 0.00735 | -0.075 | 19.243
-1.5 | 0.203 | 0.00742 | -0.076 | 27.317
-1 | 0.263 | 0.00749 | -0.076 | 35.152
-0.5 | 0.324 | 0.00734 | -0.077 | 44.186
0 | 0.384 | 0.00712 | -0.078 | 53.948
0.5 | 0.444 | 0.00687 | -0.079 | 64.646
1 | 0.504 | 0.00767 | -0.079 | 65.726
1.5 | 0.564 | 0.00776 | -0.08 | 72.665
2 | 0.624 | 0.00789 | -0.081 | 79.044
2.5 | 0.683 | 0.00803 | -0.082 | 85.083
3 | 0.739 | 0.00816 | -0.082 | 90.528
3.5 | 0.796 | 0.00831 | -0.083 | 95.837
4 | 0.853 | 0.00851 | -0.084 | 100.197
4.5 | 0.908 | 0.0087 | -0.084 | 104.378
5 | 0.956 | 0.01523 | -0.084 | 62.778
5.5 | 1.008 | 0.01584 | -0.085 | 63.608
6 | 1.057 | 0.01648 | -0.086 | 64.154
6.5 | 1.105 | 0.01724 | -0.086 | 64.084
7 | 1.15 | 0.01802 | -0.087 | 63.816
7.5 | 1.192 | 0.01893 | -0.088 | 62.969
8 | 1.229 | 0.01979 | -0.088 | 62.115
8.5 | 1.261 | 0.02075 | -0.089 | 60.797
9 | 1.288 | 0.02171 | -0.089 | 59.328
9.5 | 1.31 | 0.0226 | -0.09 | 57.969
10 | 1.102 | 0.0645 | -0.044 | 17.084
10.5 | 1.111 | 0.06898 | -0.042 | 16.109
11 | 1.116 | 0.07482 | -0.04 | 14.913
11.5 | 1.116 | 0.07947 | -0.039 | 14.048
12 | 1.111 | 0.08559 | -0.041 | 12.979
12.5 | 1.097 | 0.09175 | -0.041 | 11.953
13 | 1.077 | 0.09726 | -0.041 | 11.077
13.5 | 1.053 | 0.10315 | -0.041 | 10.212
14 | 1.025 | 0.10984 | -0.039 | 9.331
14.5 | 0.994 | 0.11754 | -0.04 | 8.457

## 28. Re 500k Mach 0.10 (2)
BIGFOIL.COM POLAR EXPORT
NACA65-414 a=0.8
NACA65-414 a=0.8 |  |  |  | Cl Max: | 1.2726 | at alpha= | 14 | deg
XFOIL ncrit=9 |  |  |  | L/D Max: | 103.987 | at alpha= | 5.5 | deg
Re: | 500000 |  |  | Cd Min: | 0.22189 | at alpha= | -20 | deg
Mach: | 0.1 |  |  | Cl=0 at alpha= | -3.2314 | deg
|  |  |  | @ Cl=0.1, Cd= | 0.0076965
|  |  |  | @ Cl=0.4, Cd= | 0.0082147
|  |  |  | @ Cl=0.6, Cd= | 0.0084927
alpha (deg) | Cl | Cd | Cm | Cl/Cd
-20 | -0.5507 | 0.22189 | -0.0003 | -2.4819
-19.5 | -0.5329 | 0.2162 | -0.0041 | -2.4648
-19 | -0.5161 | 0.20974 | -0.0081 | -2.4607
-18.5 | -0.5088 | 0.20147 | -0.0146 | -2.5254
-18 | -0.4924 | 0.19351 | -0.018 | -2.5446
-17.5 | -0.4713 | 0.18811 | -0.0202 | -2.5054
-17 | -0.4551 | 0.1818 | -0.0238 | -2.5033
-16.5 | -0.4514 | 0.17317 | -0.0304 | -2.6067
-16 | -0.4399 | 0.16433 | -0.0339 | -2.6769
-15.5 | -0.4186 | 0.15902 | -0.0356 | -2.6324
-15 | -0.4044 | 0.15264 | -0.0387 | -2.6494
-14.5 | -0.4042 | 0.14318 | -0.0455 | -2.823
-14 | -0.3989 | 0.13425 | -0.0503 | -2.9713
-13.5 | -0.3918 | 0.12632 | -0.052 | -3.1016
-13 | -0.377 | 0.12147 | -0.0533 | -3.1036
-12.5 | -0.3755 | 0.11542 | -0.0547 | -3.2533
-12 | -0.3721 | 0.10199 | -0.0667 | -3.6484
-11.5 | -0.3738 | 0.08372 | -0.0834 | -4.4649
-11 | -0.4327 | 0.06125 | -0.1055 | -7.0645
-10.5 | -0.4545 | 0.05377 | -0.1077 | -8.4527
-10 | -0.4814 | 0.04942 | -0.1036 | -9.741
-9.5 | -0.4897 | 0.0453 | -0.0997 | -10.8102
-9 | -0.4838 | 0.04119 | -0.0967 | -11.7456
-8.5 | -0.4699 | 0.0368 | -0.0936 | -12.769
-8 | -0.4703 | 0.02315 | -0.0875 | -20.3153
-7.5 | -0.4257 | 0.02031 | -0.0863 | -20.9601
-7 | -0.378 | 0.01826 | -0.0853 | -20.701
-6.5 | -0.3277 | 0.01675 | -0.0847 | -19.5642
-6 | -0.2772 | 0.01539 | -0.084 | -18.0117
-5.5 | -0.2303 | 0.0136 | -0.0828 | -16.9338
-5 | -0.1804 | 0.01259 | -0.0823 | -14.3288
-4.5 | -0.1283 | 0.01187 | -0.0819 | -10.8088
-4 | -0.0769 | 0.01095 | -0.0815 | -7.0228
-3.5 | -0.0231 | 0.01034 | -0.0815 | -2.234
-3 | 0.0199 | 0.00788 | -0.0811 | 2.5254
-2.5 | 0.0748 | 0.00767 | -0.0811 | 9.7523
-2 | 0.1319 | 0.00773 | -0.0814 | 17.0634
-1.5 | 0.1876 | 0.00802 | -0.081 | 23.3915
-1 | 0.2445 | 0.00812 | -0.0812 | 30.1108
-0.5 | 0.3021 | 0.00814 | -0.0817 | 37.113
0 | 0.3601 | 0.00818 | -0.0824 | 44.022
0.5 | 0.4176 | 0.00823 | -0.083 | 50.7412
1 | 0.4753 | 0.0083 | -0.0836 | 57.2651
1.5 | 0.5326 | 0.00839 | -0.0841 | 63.4803
2 | 0.59 | 0.00847 | -0.0847 | 69.6576
2.5 | 0.6472 | 0.0086 | -0.0852 | 75.2558
3 | 0.7036 | 0.00866 | -0.0855 | 81.2471
4 | 0.811 | 0.00863 | -0.0847 | 93.9745
4.5 | 0.8614 | 0.00866 | -0.0836 | 99.4688
5 | 0.9116 | 0.0088 | -0.0826 | 103.5909
5.5 | 0.9546 | 0.00918 | -0.0803 | 103.9869
6 | 0.9577 | 0.01121 | -0.0713 | 85.4326
6.5 | 0.9431 | 0.01345 | -0.0596 | 70.119
7 | 0.9482 | 0.01588 | -0.0528 | 59.7103
7.5 | 0.9736 | 0.01752 | -0.049 | 55.5708
8 | 0.9996 | 0.01919 | -0.0455 | 52.0896
8.5 | 1.024 | 0.02103 | -0.042 | 48.6923
9 | 1.0496 | 0.0229 | -0.039 | 45.8341
9.5 | 1.0635 | 0.02573 | -0.0349 | 41.3331
10 | 1.0891 | 0.02791 | -0.0323 | 39.0219
10.5 | 1.1152 | 0.03018 | -0.0298 | 36.9516
11 | 1.142 | 0.03242 | -0.0278 | 35.2252
11.5 | 1.1718 | 0.03551 | -0.0255 | 32.9992
12 | 1.1992 | 0.03794 | -0.0237 | 31.6078
12.5 | 1.2245 | 0.04071 | -0.0219 | 30.0786
13 | 1.246 | 0.04382 | -0.0203 | 28.4345
13.5 | 1.271 | 0.04864 | -0.0188 | 26.1308
14 | 1.2726 | 0.05322 | -0.0168 | 23.9121
14.5 | 1.2709 | 0.05865 | -0.0156 | 21.6692
15 | 1.2661 | 0.06497 | -0.0152 | 19.4875
15.5 | 1.2611 | 0.07158 | -0.0157 | 17.618
16 | 1.2439 | 0.08058 | -0.0173 | 15.4368
16.5 | 1.2259 | 0.09027 | -0.0204 | 13.5804
17 | 1.1965 | 0.10284 | -0.0257 | 11.6346
17.5 | 1.1569 | 0.11888 | -0.0342 | 9.7317
18 | 0.7256 | 0.19912 | -0.0799 | 3.644
18.5 | 0.7396 | 0.20368 | -0.0821 | 3.6312
19 | 0.7431 | 0.21286 | -0.0859 | 3.491

## 29. Re 500k Mach 0.25 (1)
BIGFOIL.COM POLAR EXPORT
NACA65-414 a=0.8
NACA65-414 a=0.8 |  |  |  | Cl Max: | 1.269 | at alpha= | 8.5 | deg
JavaFoil+Calcfoil stall+Eppler ext transition |  |  |  | L/D Max: | 104.053 | at alpha= | 4.5 | deg
Re: | 500000 |  |  | Cd Min: | 0.00691 | at alpha= | 0 | deg
Mach: | 0.25 |  |  | Cl=0 at alpha= | -3.1613 | deg
|  |  |  | @ Cl=0.1, Cd= | 0.0092164
|  |  |  | @ Cl=0.4, Cd= | 0.0069835
|  |  |  | @ Cl=0.6, Cd= | 0.0079348
alpha (deg) | Cl | Cd | Cm | Cl/Cd
-17 | -0.233 | 0.2141 | -0.022 | -1.087
-16.5 | -0.301 | 0.20108 | -0.023 | -1.496
-16 | -0.36 | 0.19106 | -0.021 | -1.882
-15.5 | -0.413 | 0.17537 | -0.02 | -2.357
-15 | -0.462 | 0.15421 | -0.021 | -2.998
-14.5 | -0.506 | 0.14275 | -0.021 | -3.544
-14 | -0.544 | 0.13048 | -0.021 | -4.169
-13.5 | -0.576 | 0.1174 | -0.022 | -4.905
-13 | -0.59 | 0.10698 | -0.023 | -5.519
-12.5 | -0.598 | 0.10146 | -0.024 | -5.899
-12 | -0.601 | 0.09177 | -0.024 | -6.549
-11.5 | -0.598 | 0.08477 | -0.025 | -7.054
-11 | -0.59 | 0.08103 | -0.025 | -7.277
-10.5 | -0.576 | 0.07473 | -0.027 | -7.712
-10 | -0.558 | 0.06928 | -0.027 | -8.051
-9.5 | -0.535 | 0.0642 | -0.028 | -8.327
-9 | -0.507 | 0.05973 | -0.028 | -8.488
-8.5 | -0.475 | 0.05613 | -0.029 | -8.471
-8 | -0.44 | 0.05221 | -0.028 | -8.433
-7.5 | -0.402 | 0.04903 | -0.029 | -8.207
-7 | -0.362 | 0.04612 | -0.03 | -7.847
-6.5 | -0.319 | 0.04341 | -0.031 | -7.352
-6 | -0.274 | 0.04103 | -0.032 | -6.689
-5.5 | -0.229 | 0.03799 | -0.037 | -6.034
-5 | -0.225 | 0.01098 | -0.072 | -20.465
-4.5 | -0.164 | 0.01068 | -0.073 | -15.375
-4 | -0.103 | 0.01038 | -0.073 | -9.936
-3.5 | -0.042 | 0.01019 | -0.074 | -4.076
-3 | 0.02 | 0.01007 | -0.075 | 2.033
-2.5 | 0.083 | 0.00988 | -0.076 | 8.378
-2 | 0.145 | 0.00746 | -0.077 | 19.468
-1.5 | 0.208 | 0.00752 | -0.078 | 27.678
-1 | 0.271 | 0.00742 | -0.079 | 36.489
-0.5 | 0.333 | 0.0072 | -0.079 | 46.281
0 | 0.394 | 0.00691 | -0.08 | 57.025
0.5 | 0.456 | 0.00767 | -0.081 | 59.424
1 | 0.518 | 0.00778 | -0.081 | 66.5
1.5 | 0.579 | 0.00789 | -0.082 | 73.332
2 | 0.64 | 0.00802 | -0.083 | 79.764
2.5 | 0.701 | 0.00815 | -0.084 | 85.974
3 | 0.758 | 0.00834 | -0.084 | 90.928
3.5 | 0.817 | 0.0085 | -0.085 | 96.074
4 | 0.875 | 0.00869 | -0.086 | 100.612
4.5 | 0.931 | 0.00894 | -0.086 | 104.053
5 | 0.979 | 0.01579 | -0.087 | 62.015
5.5 | 1.031 | 0.01645 | -0.087 | 62.672
6 | 1.081 | 0.01717 | -0.088 | 62.94
6.5 | 1.127 | 0.01801 | -0.089 | 62.599
7 | 1.171 | 0.0189 | -0.089 | 61.957
7.5 | 1.211 | 0.01986 | -0.09 | 60.961
8 | 1.244 | 0.02081 | -0.09 | 59.767
8.5 | 1.269 | 0.02199 | -0.091 | 57.731
9 | 1.069 | 0.05814 | -0.045 | 18.388
9.5 | 1.078 | 0.0623 | -0.043 | 17.308
10 | 1.081 | 0.06786 | -0.041 | 15.926
10.5 | 1.076 | 0.07156 | -0.041 | 15.043
11 | 1.064 | 0.07862 | -0.039 | 13.533
11.5 | 1.045 | 0.08488 | -0.04 | 12.307
12 | 1.013 | 0.09201 | -0.039 | 11.011
12.5 | 0.968 | 0.10008 | -0.039 | 9.672
13 | 0.914 | 0.10688 | -0.038 | 8.55
13.5 | 0.852 | 0.12213 | -0.037 | 6.974

## 30. Re 500k Mach 0.25 (2)
BIGFOIL.COM POLAR EXPORT
NACA65-414 a=0.8
NACA65-414 a=0.8 |  |  |  | Cl Max: | 1.2192 | at alpha= | 13 | deg
XFOIL ncrit=9 |  |  |  | L/D Max: | 99.5623 | at alpha= | 4.5 | deg
Re: | 500000 |  |  | Cd Min: | 0.22583 | at alpha= | -20 | deg
Mach: | 0.25 |  |  | Cl=0 at alpha= | -3.2577 | deg
|  |  |  | @ Cl=0.1, Cd= | 0.007816
|  |  |  | @ Cl=0.4, Cd= | 0.0083748
|  |  |  | @ Cl=0.6, Cd= | 0.0086888
alpha (deg) | Cl | Cd | Cm | Cl/Cd
-20 | -0.5558 | 0.22583 | 0.0002 | -2.4611
-19.5 | -0.5372 | 0.21982 | -0.0038 | -2.4438
-19 | -0.5194 | 0.21303 | -0.0081 | -2.4382
-18.5 | -0.5098 | 0.20508 | -0.0145 | -2.4859
-18 | -0.4924 | 0.1971 | -0.0182 | -2.4982
-17.5 | -0.4706 | 0.19133 | -0.0206 | -2.4596
-17 | -0.4533 | 0.18479 | -0.0243 | -2.4531
-16.5 | -0.4477 | 0.17645 | -0.0311 | -2.5373
-16 | -0.4331 | 0.16782 | -0.0344 | -2.5807
-15.5 | -0.4117 | 0.16216 | -0.0364 | -2.5389
-15 | -0.3966 | 0.15555 | -0.0398 | -2.5497
-14.5 | -0.3954 | 0.14643 | -0.0468 | -2.7003
-14 | -0.3879 | 0.13781 | -0.0514 | -2.8147
-13.5 | -0.3753 | 0.1308 | -0.0524 | -2.8693
-13 | -0.3616 | 0.12561 | -0.0537 | -2.8788
-12.5 | -0.3539 | 0.1185 | -0.0571 | -2.9865
-12 | -0.3461 | 0.10538 | -0.0702 | -3.2843
-11.5 | -0.3467 | 0.09096 | -0.0811 | -3.8116
-11 | -0.3249 | 0.08364 | -0.0871 | -3.8845
-10.5 | -0.3119 | 0.07478 | -0.0949 | -4.1709
-10 | -0.3458 | 0.05992 | -0.1065 | -5.771
-9.5 | -0.3941 | 0.05141 | -0.1084 | -7.6658
-9 | -0.4303 | 0.04645 | -0.104 | -9.2637
-8.5 | -0.4404 | 0.04119 | -0.1002 | -10.6919
-8 | -0.4551 | 0.03009 | -0.0948 | -15.1246
-7.5 | -0.4307 | 0.0232 | -0.0914 | -18.5647
-7 | -0.3859 | 0.02013 | -0.0898 | -19.1704
-6.5 | -0.3362 | 0.01798 | -0.0886 | -18.6986
-6 | -0.284 | 0.01622 | -0.0877 | -17.5092
-5.5 | -0.2325 | 0.01469 | -0.0867 | -15.8271
-5 | -0.1843 | 0.01303 | -0.0854 | -14.1443
-4.5 | -0.1313 | 0.01221 | -0.0849 | -10.7535
-4 | -0.0788 | 0.01125 | -0.0842 | -7.0044
-3.5 | -0.0235 | 0.01062 | -0.0841 | -2.2128
-3 | 0.025 | 0.00883 | -0.0839 | 2.8313
-2.5 | 0.0764 | 0.0078 | -0.0835 | 9.7949
-2 | 0.1352 | 0.00784 | -0.0836 | 17.2449
-1.5 | 0.1925 | 0.00811 | -0.0833 | 23.7361
-1 | 0.2514 | 0.00828 | -0.0834 | 30.3623
-0.5 | 0.3108 | 0.00829 | -0.084 | 37.491
0 | 0.3708 | 0.00836 | -0.0847 | 44.3541
0.5 | 0.4298 | 0.00839 | -0.0852 | 51.2277
1 | 0.4898 | 0.00851 | -0.0859 | 57.5558
1.5 | 0.5485 | 0.00856 | -0.0864 | 64.0771
2 | 0.6085 | 0.00871 | -0.087 | 69.8622
2.5 | 0.6666 | 0.0088 | -0.0874 | 75.75
3 | 0.7256 | 0.00892 | -0.0877 | 81.3453
3.5 | 0.7833 | 0.00897 | -0.0877 | 87.3244
4 | 0.8356 | 0.00885 | -0.0864 | 94.4181
4.5 | 0.8871 | 0.00891 | -0.085 | 99.5623
5.5 | 0.9708 | 0.00979 | -0.0789 | 99.1624
6 | 0.9521 | 0.01219 | -0.0659 | 78.105
6.5 | 0.9333 | 0.0148 | -0.054 | 63.0608
7 | 0.9463 | 0.01715 | -0.0485 | 55.1778
7.5 | 0.973 | 0.01894 | -0.0449 | 51.3728
8 | 0.9931 | 0.02121 | -0.0407 | 46.8223
8.5 | 1.0197 | 0.0232 | -0.0374 | 43.9526
9 | 1.0431 | 0.02551 | -0.0341 | 40.8898
9.5 | 1.0569 | 0.02873 | -0.0301 | 36.7873
10 | 1.0849 | 0.03111 | -0.0275 | 34.873
10.5 | 1.1133 | 0.03367 | -0.025 | 33.065
11 | 1.1407 | 0.03643 | -0.0228 | 31.3121
11.5 | 1.1728 | 0.03979 | -0.0204 | 29.4747
12 | 1.1957 | 0.04332 | -0.0182 | 27.6016
12.5 | 1.2117 | 0.04743 | -0.0161 | 25.5471
13 | 1.2192 | 0.0525 | -0.0144 | 23.2229
13.5 | 1.2072 | 0.0606 | -0.013 | 19.9208
14 | 1.1863 | 0.06931 | -0.0131 | 17.1159
14.5 | 1.1564 | 0.0802 | -0.0152 | 14.419
15 | 1.1198 | 0.09345 | -0.0201 | 11.9829
15.5 | 1.078 | 0.10948 | -0.0283 | 9.8465
16 | 1.0347 | 0.12837 | -0.04 | 8.0603
16.5 | 0.9871 | 0.15194 | -0.0553 | 6.4966
17.5 | 0.9181 | 0.2065 | -0.083 | 4.446
18 | 0.9354 | 0.21158 | -0.0856 | 4.421

## 31. Re 500k Mach 0.50 (1)
BIGFOIL.COM POLAR EXPORT
NACA65-414 a=0.8
NACA65-414 a=0.8 |  |  |  | Cl Max: | 1.249 | at alpha= | 20 | deg
JavaFoil+Calcfoil stall+Eppler ext transition |  |  |  | L/D Max: | 99.269 | at alpha= | 4 | deg
Re: | 500000 |  |  | Cd Min: | 0.00782 | at alpha= | -1.5 | deg
Mach: | 0.5 |  |  | Cl=0 at alpha= | -3.1667 | deg
|  |  |  | @ Cl=0.1, Cd= | 0.010371
|  |  |  | @ Cl=0.4, Cd= | 0.0080023
|  |  |  | @ Cl=0.6, Cd= | 0.0084225
alpha (deg) | Cl | Cd | Cm | Cl/Cd
-20 | -0.927 | 0.22701 | -0.03 | -4.081
-19.5 | -0.9 | 0.21921 | -0.03 | -4.105
-19 | -0.871 | 0.2141 | -0.029 | -4.067
-18.5 | -0.844 | 0.20612 | -0.03 | -4.093
-18 | -0.817 | 0.20483 | -0.03 | -3.987
-17.5 | -0.79 | 0.19737 | -0.03 | -4.002
-17 | -0.763 | 0.19307 | -0.031 | -3.952
-16.5 | -0.734 | 0.18691 | -0.03 | -3.929
-16 | -0.707 | 0.18074 | -0.03 | -3.911
-15.5 | -0.68 | 0.17203 | -0.03 | -3.952
-15 | -0.653 | 0.16795 | -0.031 | -3.887
-14.5 | -0.626 | 0.15627 | -0.031 | -4.004
-14 | -0.598 | 0.15325 | -0.032 | -3.905
-13.5 | -0.57 | 0.14948 | -0.03 | -3.811
-13 | -0.542 | 0.14403 | -0.03 | -3.766
-12.5 | -0.515 | 0.14047 | -0.03 | -3.667
-12 | -0.488 | 0.13193 | -0.031 | -3.698
-11.5 | -0.46 | 0.12467 | -0.031 | -3.693
-11 | -0.433 | 0.12146 | -0.032 | -3.565
-10.5 | -0.405 | 0.11219 | -0.029 | -3.608
-10 | -0.377 | 0.10887 | -0.03 | -3.466
-9.5 | -0.35 | 0.11112 | -0.03 | -3.148
-9 | -0.322 | 0.10858 | -0.03 | -2.968
-8.5 | -0.295 | 0.10074 | -0.031 | -2.926
-8 | -0.267 | 0.07225 | -0.029 | -3.695
-7.5 | -0.333 | 0.08348 | -0.03 | -3.987
-7 | -0.355 | 0.05153 | -0.033 | -6.891
-6.5 | -0.331 | 0.04698 | -0.033 | -7.05
-6 | -0.293 | 0.04351 | -0.033 | -6.741
-5.5 | -0.248 | 0.04058 | -0.035 | -6.116
-5 | -0.199 | 0.03802 | -0.037 | -5.231
-4.5 | -0.182 | 0.01172 | -0.081 | -15.508
-4 | -0.115 | 0.01143 | -0.082 | -10.022
-3.5 | -0.046 | 0.01113 | -0.083 | -4.154
-3 | 0.023 | 0.01013 | -0.084 | 2.253
-2.5 | 0.092 | 0.01039 | -0.085 | 8.892
-2 | 0.162 | 0.01022 | -0.085 | 15.87
-1.5 | 0.233 | 0.00782 | -0.086 | 29.766
-1 | 0.303 | 0.00787 | -0.087 | 38.454
-0.5 | 0.373 | 0.00794 | -0.088 | 46.936
0 | 0.438 | 0.00809 | -0.089 | 54.135
0.5 | 0.507 | 0.00819 | -0.09 | 61.898
1 | 0.575 | 0.00836 | -0.09 | 68.82
1.5 | 0.643 | 0.00853 | -0.091 | 75.442
2 | 0.711 | 0.00871 | -0.092 | 81.673
2.5 | 0.779 | 0.00892 | -0.093 | 87.371
3 | 0.841 | 0.00913 | -0.094 | 92.063
3.5 | 0.905 | 0.0094 | -0.094 | 96.258
4 | 0.968 | 0.00975 | -0.095 | 99.269
4.5 | 1.02 | 0.01756 | -0.095 | 58.119
5 | 1.075 | 0.0185 | -0.096 | 58.113
5.5 | 1.124 | 0.01956 | -0.097 | 57.462
6 | 1.165 | 0.02073 | -0.098 | 56.182
6.5 | 1.194 | 0.02215 | -0.098 | 53.898
7 | 1 | 0.04849 | -0.048 | 20.63
7.5 | 0.978 | 0.05442 | -0.041 | 17.973
8 | 0.834 | 0.06754 | -0.036 | 12.343
8.5 | 0.637 | 0.09555 | -0.039 | 6.665
9 | 0.664 | 0.09632 | -0.039 | 6.89
9.5 | 0.691 | 0.11045 | -0.044 | 6.257
10 | 0.718 | 0.10956 | -0.044 | 6.551
10.5 | 0.744 | 0.11053 | -0.044 | 6.733
11 | 0.771 | 0.1168 | -0.045 | 6.599
11.5 | 0.799 | 0.12835 | -0.05 | 6.222
12 | 0.825 | 0.13194 | -0.05 | 6.252
12.5 | 0.851 | 0.1401 | -0.05 | 6.075
13 | 0.878 | 0.14873 | -0.053 | 5.905
13.5 | 0.906 | 0.14782 | -0.055 | 6.126
14 | 0.932 | 0.15697 | -0.056 | 5.935
14.5 | 0.958 | 0.16653 | -0.056 | 5.751
15 | 0.986 | 0.17135 | -0.06 | 5.755
15.5 | 1.012 | 0.17435 | -0.061 | 5.805
16 | 1.038 | 0.18027 | -0.061 | 5.759
16.5 | 1.065 | 0.19045 | -0.063 | 5.592
17 | 1.093 | 0.19577 | -0.065 | 5.581
17.5 | 1.118 | 0.2056 | -0.066 | 5.438
18 | 1.144 | 0.21098 | -0.067 | 5.422
18.5 | 1.171 | 0.21711 | -0.068 | 5.393
19 | 1.199 | 0.22024 | -0.07 | 5.442
19.5 | 1.224 | 0.22471 | -0.071 | 5.447
20 | 1.249 | 0.23592 | -0.071 | 5.296

## 32. Re 500k Mach 0.50 (2)
BIGFOIL.COM POLAR EXPORT
NACA65-414 a=0.8
NACA65-414 a=0.8 |  |  |  | Cl Max: | 1.0848 | at alpha= | 10.5 | deg
XFOIL ncrit=9 |  |  |  | L/D Max: | 98.2669 | at alpha= | 4.5 | deg
Re: | 500000 |  |  | Cd Min: | 0.24544 | at alpha= | -20 | deg
Mach: | 0.5 |  |  | Cl=0 at alpha= | -3.3005 | deg
|  |  |  | @ Cl=0.1, Cd= | 0.0090705
|  |  |  | @ Cl=0.4, Cd= | 0.0091457
|  |  |  | @ Cl=0.6, Cd= | 0.0094802
alpha (deg) | Cl | Cd | Cm | Cl/Cd
-20 | -0.5862 | 0.24544 | 0.0021 | -2.3884
-19.5 | -0.5636 | 0.23769 | -0.003 | -2.3712
-19 | -0.5434 | 0.22926 | -0.0093 | -2.3702
-18.5 | -0.5258 | 0.22131 | -0.0155 | -2.3759
-18 | -0.499 | 0.21283 | -0.0185 | -2.3446
-17.5 | -0.4763 | 0.20564 | -0.0228 | -2.3162
-17 | -0.4549 | 0.19779 | -0.0277 | -2.2999
-16.5 | -0.4436 | 0.18963 | -0.0354 | -2.3393
-16 | -0.4161 | 0.18115 | -0.0376 | -2.297
-15.5 | -0.3945 | 0.17408 | -0.0416 | -2.2662
-15 | -0.3759 | 0.16632 | -0.0463 | -2.2601
-14.5 | -0.3713 | 0.15814 | -0.054 | -2.3479
-14 | -0.349 | 0.15052 | -0.0546 | -2.3186
-13.5 | -0.324 | 0.14319 | -0.0595 | -2.2627
-13 | -0.3023 | 0.13377 | -0.0698 | -2.2598
-12.5 | -0.2825 | 0.12369 | -0.0798 | -2.2839
-12 | -0.2584 | 0.11458 | -0.0847 | -2.2552
-11 | -0.2192 | 0.10029 | -0.0931 | -2.1857
-10.5 | -0.223 | 0.09117 | -0.1 | -2.446
-10 | -0.229 | 0.08128 | -0.1044 | -2.8174
-9.5 | -0.2238 | 0.07466 | -0.1055 | -2.9976
-9 | -0.2263 | 0.06642 | -0.1091 | -3.4071
-8.5 | -0.2654 | 0.05073 | -0.119 | -5.2316
-8 | -0.2953 | 0.04306 | -0.1212 | -6.8579
-7.5 | -0.3266 | 0.03709 | -0.1188 | -8.8056
-7 | -0.3422 | 0.03175 | -0.1138 | -10.778
-6.5 | -0.3318 | 0.02638 | -0.1096 | -12.5777
-6 | -0.2984 | 0.02202 | -0.106 | -13.5513
-5.5 | -0.249 | 0.01862 | -0.1035 | -13.3727
-5 | -0.1931 | 0.01595 | -0.1014 | -12.1066
-4.5 | -0.1378 | 0.01416 | -0.0993 | -9.7316
-4 | -0.0809 | 0.01296 | -0.0975 | -6.2423
-3.5 | -0.0245 | 0.01183 | -0.096 | -2.071
-3 | 0.0369 | 0.0111 | -0.0952 | 3.3243
-2.5 | 0.0895 | 0.00921 | -0.0946 | 9.7177
-2 | 0.1482 | 0.00843 | -0.0938 | 17.5801
-1.5 | 0.2145 | 0.00865 | -0.0935 | 24.7977
-1 | 0.2799 | 0.00902 | -0.093 | 31.031
-0.5 | 0.3477 | 0.00906 | -0.0936 | 38.3775
0 | 0.4148 | 0.00917 | -0.0942 | 45.2345
0.5 | 0.4826 | 0.00924 | -0.0948 | 52.2294
1 | 0.5492 | 0.00939 | -0.0953 | 58.4878
1.5 | 0.6168 | 0.00951 | -0.0958 | 64.858
2 | 0.6833 | 0.00972 | -0.0961 | 70.2984
2.5 | 0.7506 | 0.00987 | -0.0963 | 76.0486
3 | 0.816 | 0.01006 | -0.096 | 81.1133
3.5 | 0.8807 | 0.01013 | -0.0951 | 86.9398
4 | 0.9361 | 0.0099 | -0.0917 | 94.5556
4.5 | 0.9866 | 0.01004 | -0.0877 | 98.2669
5 | 1.0125 | 0.01061 | -0.0794 | 95.4288
5.5 | 0.9732 | 0.01325 | -0.0623 | 73.4491
6 | 0.9365 | 0.01732 | -0.0492 | 54.0704
6.5 | 0.9195 | 0.02134 | -0.04 | 43.0881
7 | 0.9421 | 0.02393 | -0.0356 | 39.369
7.5 | 0.9646 | 0.02708 | -0.0318 | 35.6204
8 | 0.9813 | 0.03076 | -0.0278 | 31.9018
8.5 | 1.0028 | 0.03432 | -0.024 | 29.2191
9 | 1.0283 | 0.03781 | -0.0202 | 27.1965
9.5 | 1.054 | 0.04161 | -0.0167 | 25.3304
10 | 1.0776 | 0.04628 | -0.0131 | 23.2844
10.5 | 1.0848 | 0.05289 | -0.0105 | 20.5105
11 | 1.0738 | 0.06144 | -0.0099 | 17.4772
11.5 | 1.0513 | 0.07186 | -0.0117 | 14.6298
12 | 1.022 | 0.08424 | -0.0163 | 12.132
12.5 | 0.9906 | 0.09847 | -0.0238 | 10.0599
13 | 0.9578 | 0.11507 | -0.0344 | 8.3236
13.5 | 0.9282 | 0.13371 | -0.0465 | 6.9419
14 | 0.91 | 0.15167 | -0.0571 | 5.9999
14.5 | 0.9088 | 0.16503 | -0.0649 | 5.5069
15 | 0.7309 | 0.16391 | -0.0665 | 4.4592
15.5 | 0.7321 | 0.17395 | -0.0719 | 4.2087

## 33. Re 750k Mach 0.00 (1)
BIGFOIL.COM POLAR EXPORT
NACA65-414 a=0.8
NACA65-414 a=0.8 |  |  |  | Cl Max: | 1.351 | at alpha= | 11 | deg
JavaFoil+Calcfoil stall+Eppler ext transition |  |  |  | L/D Max: | 117.92 | at alpha= | 4.5 | deg
Re: | 750000 |  |  | Cd Min: | 0.00634 | at alpha= | 2.5 | deg
Mach: | 0 |  |  | Cl=0 at alpha= | -3.1667 | deg
|  |  |  | @ Cl=0.1, Cd= | 0.0080361
|  |  |  | @ Cl=0.4, Cd= | 0.0067907
|  |  |  | @ Cl=0.6, Cd= | 0.0065455
alpha (deg) | Cl | Cd | Cm | Cl/Cd
-18.5 | -0.575 | 0.18259 | -0.019 | -3.15
-18 | -0.595 | 0.17076 | -0.019 | -3.482
-17.5 | -0.614 | 0.16009 | -0.02 | -3.833
-17 | -0.632 | 0.15269 | -0.02 | -4.136
-16.5 | -0.648 | 0.14079 | -0.021 | -4.605
-16 | -0.663 | 0.13353 | -0.021 | -4.968
-15.5 | -0.676 | 0.12678 | -0.022 | -5.334
-15 | -0.687 | 0.11884 | -0.022 | -5.781
-14.5 | -0.695 | 0.11367 | -0.023 | -6.113
-14 | -0.699 | 0.10429 | -0.023 | -6.706
-13.5 | -0.701 | 0.09924 | -0.024 | -7.06
-13 | -0.692 | 0.09223 | -0.024 | -7.501
-12.5 | -0.679 | 0.08734 | -0.025 | -7.779
-12 | -0.664 | 0.08298 | -0.025 | -8.001
-11.5 | -0.646 | 0.07715 | -0.026 | -8.367
-11 | -0.624 | 0.07201 | -0.026 | -8.664
-10.5 | -0.599 | 0.06773 | -0.027 | -8.851
-10 | -0.572 | 0.06369 | -0.028 | -8.985
-9.5 | -0.542 | 0.05976 | -0.029 | -9.068
-9 | -0.509 | 0.05611 | -0.029 | -9.071
-8.5 | -0.474 | 0.05287 | -0.03 | -8.96
-8 | -0.436 | 0.04949 | -0.03 | -8.812
-7.5 | -0.396 | 0.04667 | -0.031 | -8.495
-7 | -0.355 | 0.04387 | -0.032 | -8.102
-6.5 | -0.387 | 0.01066 | -0.067 | -36.34
-6 | -0.332 | 0.01027 | -0.068 | -32.359
-5.5 | -0.276 | 0.01004 | -0.069 | -27.482
-5 | -0.218 | 0.00976 | -0.069 | -22.349
-4.5 | -0.159 | 0.00956 | -0.07 | -16.665
-4 | -0.1 | 0.00929 | -0.071 | -10.763
-3.5 | -0.04 | 0.00913 | -0.072 | -4.411
-3 | 0.02 | 0.00898 | -0.073 | 2.21
-2.5 | 0.08 | 0.0088 | -0.074 | 9.109
-2 | 0.141 | 0.00647 | -0.074 | 21.728
-1.5 | 0.202 | 0.00656 | -0.075 | 30.712
-1 | 0.262 | 0.00662 | -0.076 | 39.61
-0.5 | 0.323 | 0.00667 | -0.077 | 48.359
0 | 0.383 | 0.00676 | -0.078 | 56.73
0.5 | 0.444 | 0.00687 | -0.079 | 64.557
1 | 0.504 | 0.00667 | -0.079 | 75.463
1.5 | 0.563 | 0.00649 | -0.08 | 86.828
2 | 0.623 | 0.00658 | -0.081 | 94.645
2.5 | 0.683 | 0.00634 | -0.081 | 107.657
3 | 0.738 | 0.00722 | -0.082 | 102.26
3.5 | 0.796 | 0.00737 | -0.083 | 107.978
4 | 0.852 | 0.00752 | -0.084 | 113.297
4.5 | 0.908 | 0.0077 | -0.084 | 117.92
5 | 0.953 | 0.01401 | -0.084 | 68.05
5.5 | 1.005 | 0.01457 | -0.085 | 68.99
6 | 1.055 | 0.01514 | -0.085 | 69.684
6.5 | 1.102 | 0.01583 | -0.086 | 69.63
7 | 1.148 | 0.01654 | -0.087 | 69.403
7.5 | 1.19 | 0.01735 | -0.087 | 68.624
8 | 1.228 | 0.01815 | -0.088 | 67.677
8.5 | 1.261 | 0.01904 | -0.089 | 66.255
9 | 1.289 | 0.01991 | -0.089 | 64.746
9.5 | 1.313 | 0.02083 | -0.09 | 63.027
10 | 1.331 | 0.02188 | -0.09 | 60.822
10.5 | 1.344 | 0.02285 | -0.091 | 58.802
11 | 1.351 | 0.02393 | -0.091 | 56.433
11.5 | 1.127 | 0.07594 | -0.045 | 14.846
12 | 1.123 | 0.08148 | -0.043 | 13.782
12.5 | 1.112 | 0.08711 | -0.043 | 12.77
13 | 1.097 | 0.09314 | -0.043 | 11.777
13.5 | 1.077 | 0.09847 | -0.043 | 10.938
14 | 1.054 | 0.1039 | -0.043 | 10.14
14.5 | 1.028 | 0.11034 | -0.044 | 9.314
15 | 0.998 | 0.11886 | -0.043 | 8.395
15.5 | 0.966 | 0.12535 | -0.043 | 7.709
16 | 0.933 | 0.13546 | -0.043 | 6.89

## 34. Re 750k Mach 0.00 (2)
BIGFOIL.COM POLAR EXPORT
NACA65-414 a=0.8
NACA65-414 a=0.8 |  |  |  | Cl Max: | 1.3417 | at alpha= | 17 | deg
XFOIL ncrit=9 |  |  |  | L/D Max: | 115.858 | at alpha= | 5 | deg
Re: | 750000 |  |  | Cd Min: | 0.16656 | at alpha= | 20 | deg
Mach: | 0 |  |  | Cl=0 at alpha= | -3.2421 | deg
|  |  |  | @ Cl=0.1, Cd= | 0.0065222
|  |  |  | @ Cl=0.4, Cd= | 0.0067939
|  |  |  | @ Cl=0.6, Cd= | 0.0070407
alpha (deg) | Cl | Cd | Cm | Cl/Cd
-15 | -0.4086 | 0.15036 | -0.0388 | -2.7175
-14.5 | -0.4087 | 0.13941 | -0.0455 | -2.9316
-14 | -0.411 | 0.12859 | -0.0498 | -3.1962
-13.5 | -0.3986 | 0.123 | -0.0519 | -3.2407
-13 | -0.3851 | 0.11713 | -0.0547 | -3.2878
-12.5 | -0.3662 | 0.10825 | -0.0625 | -3.3829
-12 | -0.3651 | 0.0909 | -0.0775 | -4.0165
-10 | -0.6182 | 0.03166 | -0.0895 | -19.5262
-9.5 | -0.6017 | 0.02697 | -0.0864 | -22.31
-9 | -0.5753 | 0.02226 | -0.0839 | -25.8446
-8.5 | -0.5331 | 0.01948 | -0.083 | -27.3665
-8 | -0.4869 | 0.01778 | -0.0822 | -27.3847
-7.5 | -0.4383 | 0.01621 | -0.0817 | -27.0389
-7 | -0.3889 | 0.01486 | -0.0812 | -26.1709
-6.5 | -0.338 | 0.01395 | -0.0808 | -24.2294
-6 | -0.2909 | 0.01233 | -0.08 | -23.5929
-5.5 | -0.2402 | 0.01147 | -0.0797 | -20.9416
-5 | -0.1878 | 0.01082 | -0.0795 | -17.3567
-4.5 | -0.135 | 0.01012 | -0.0794 | -13.3399
-4 | -0.0808 | 0.00959 | -0.0796 | -8.4254
-3.5 | -0.0262 | 0.00915 | -0.0798 | -2.8634
-3 | 0.0246 | 0.00787 | -0.08 | 3.1258
-2.5 | 0.0746 | 0.00652 | -0.0801 | 11.4417
-1.5 | 0.1888 | 0.00653 | -0.081 | 28.9127
-1 | 0.2453 | 0.00667 | -0.0812 | 36.7766
-0.5 | 0.3032 | 0.00672 | -0.0818 | 45.119
0 | 0.3608 | 0.00676 | -0.0824 | 53.3728
0.5 | 0.4186 | 0.00681 | -0.0831 | 61.4684
1 | 0.476 | 0.00687 | -0.0837 | 69.2868
1.5 | 0.5336 | 0.00694 | -0.0843 | 76.8876
2 | 0.5907 | 0.00703 | -0.0849 | 84.0256
3 | 0.7037 | 0.00716 | -0.0857 | 98.2821
3.5 | 0.7585 | 0.00722 | -0.0857 | 105.0554
4 | 0.8103 | 0.00735 | -0.0851 | 110.2449
4.5 | 0.8628 | 0.00752 | -0.0848 | 114.734
5 | 0.9118 | 0.00787 | -0.0838 | 115.8577
5.5 | 0.9354 | 0.00949 | -0.0785 | 98.5669
6 | 0.9437 | 0.0117 | -0.071 | 80.6581
6.5 | 0.9459 | 0.0135 | -0.0622 | 70.0667
7 | 0.9651 | 0.01477 | -0.0566 | 65.3419
7.5 | 0.9967 | 0.01567 | -0.0533 | 63.6056
8 | 1.028 | 0.01691 | -0.0503 | 60.7924
8.5 | 1.0545 | 0.01847 | -0.0469 | 57.0926
9 | 1.0849 | 0.01985 | -0.0442 | 54.6549
9.5 | 1.1103 | 0.02162 | -0.0411 | 51.3552
10 | 1.124 | 0.0243 | -0.0369 | 46.2551
10.5 | 1.1523 | 0.02607 | -0.0347 | 44.2002
11 | 1.1787 | 0.02806 | -0.0324 | 42.0064
11.5 | 1.2026 | 0.0303 | -0.0302 | 39.6898
12 | 1.2153 | 0.03376 | -0.0271 | 35.9982
12.5 | 1.2411 | 0.03605 | -0.0255 | 34.4272
13 | 1.2633 | 0.03879 | -0.0238 | 32.5677
13.5 | 1.2843 | 0.04168 | -0.0224 | 30.8133
14 | 1.3023 | 0.04492 | -0.0213 | 28.9915
14.5 | 1.3117 | 0.04948 | -0.0197 | 26.5097
15 | 1.3248 | 0.05353 | -0.019 | 24.7487
15.5 | 1.3343 | 0.05822 | -0.0186 | 22.9182
16 | 1.3383 | 0.06383 | -0.0185 | 20.9666
16.5 | 1.3416 | 0.06975 | -0.0193 | 19.2344
17 | 1.3417 | 0.0764 | -0.0207 | 17.5615
17.5 | 1.335 | 0.0844 | -0.0228 | 15.8175
18 | 1.2998 | 0.09757 | -0.0271 | 13.3217
18.5 | 1.2757 | 0.11008 | -0.0329 | 11.5888
19 | 1.2497 | 0.12392 | -0.0405 | 10.0847
19.5 | 1.213 | 0.14114 | -0.051 | 8.5943
20 | 1.1503 | 0.16656 | -0.0675 | 6.9062

## 35. Re 750k Mach 0.10 (1)
BIGFOIL.COM POLAR EXPORT
NACA65-414 a=0.8
NACA65-414 a=0.8 |  |  |  | Cl Max: | 1.339 | at alpha= | 10.5 | deg
JavaFoil+Calcfoil stall+Eppler ext transition |  |  |  | L/D Max: | 117.953 | at alpha= | 4.5 | deg
Re: | 750000 |  |  | Cd Min: | 0.0065 | at alpha= | -2 | deg
Mach: | 0.1 |  |  | Cl=0 at alpha= | -3.1667 | deg
|  |  |  | @ Cl=0.1, Cd= | 0.00814
|  |  |  | @ Cl=0.4, Cd= | 0.0067846
|  |  |  | @ Cl=0.6, Cd= | 0.006551
alpha (deg) | Cl | Cd | Cm | Cl/Cd
-18.5 | -0.529 | 0.18236 | -0.019 | -2.899
-18 | -0.551 | 0.17926 | -0.019 | -3.076
-17.5 | -0.574 | 0.16536 | -0.02 | -3.469
-17 | -0.595 | 0.15652 | -0.02 | -3.8
-16.5 | -0.615 | 0.14627 | -0.021 | -4.205
-16 | -0.634 | 0.13797 | -0.021 | -4.593
-15.5 | -0.65 | 0.12904 | -0.022 | -5.039
-15 | -0.664 | 0.12141 | -0.022 | -5.472
-14.5 | -0.676 | 0.11456 | -0.023 | -5.9
-14 | -0.684 | 0.10711 | -0.023 | -6.382
-13.5 | -0.688 | 0.09931 | -0.024 | -6.927
-13 | -0.682 | 0.09443 | -0.025 | -7.219
-12.5 | -0.671 | 0.08834 | -0.025 | -7.597
-12 | -0.658 | 0.08321 | -0.026 | -7.904
-11.5 | -0.641 | 0.07731 | -0.026 | -8.289
-11 | -0.621 | 0.07209 | -0.026 | -8.609
-10.5 | -0.597 | 0.06853 | -0.027 | -8.717
-10 | -0.571 | 0.06408 | -0.028 | -8.911
-9.5 | -0.542 | 0.06032 | -0.029 | -8.981
-9 | -0.509 | 0.05651 | -0.029 | -9.015
-8.5 | -0.474 | 0.05306 | -0.029 | -8.939
-8 | -0.437 | 0.04972 | -0.03 | -8.788
-7.5 | -0.397 | 0.04687 | -0.03 | -8.481
-7 | -0.356 | 0.04397 | -0.032 | -8.108
-6.5 | -0.389 | 0.01065 | -0.067 | -36.515
-6 | -0.334 | 0.01038 | -0.068 | -32.142
-5.5 | -0.277 | 0.01014 | -0.069 | -27.311
-5 | -0.219 | 0.00977 | -0.07 | -22.437
-4.5 | -0.16 | 0.00955 | -0.071 | -16.763
-4 | -0.101 | 0.00935 | -0.072 | -10.751
-3.5 | -0.04 | 0.00918 | -0.072 | -4.408
-3 | 0.02 | 0.00902 | -0.073 | 2.209
-2.5 | 0.081 | 0.0089 | -0.074 | 9.048
-2 | 0.141 | 0.0065 | -0.075 | 21.745
-1.5 | 0.203 | 0.00655 | -0.076 | 30.922
-1 | 0.263 | 0.00661 | -0.076 | 39.849
-0.5 | 0.324 | 0.00668 | -0.077 | 48.518
0 | 0.385 | 0.00676 | -0.078 | 56.972
0.5 | 0.446 | 0.00686 | -0.079 | 64.964
1 | 0.506 | 0.00672 | -0.08 | 75.297
1.5 | 0.566 | 0.0065 | -0.08 | 87.121
2 | 0.626 | 0.00659 | -0.081 | 94.973
2.5 | 0.686 | 0.00712 | -0.082 | 96.301
3 | 0.742 | 0.00724 | -0.083 | 102.533
3.5 | 0.8 | 0.00739 | -0.083 | 108.262
4 | 0.856 | 0.00754 | -0.084 | 113.532
4.5 | 0.912 | 0.00773 | -0.085 | 117.953
5 | 0.958 | 0.01409 | -0.085 | 67.959
5.5 | 1.009 | 0.01466 | -0.085 | 68.861
6 | 1.059 | 0.01524 | -0.086 | 69.492
6.5 | 1.107 | 0.01595 | -0.086 | 69.4
7 | 1.152 | 0.01666 | -0.087 | 69.118
7.5 | 1.194 | 0.01752 | -0.088 | 68.171
8 | 1.232 | 0.01832 | -0.088 | 67.234
8.5 | 1.263 | 0.0192 | -0.089 | 65.794
9 | 1.291 | 0.02013 | -0.09 | 64.111
9.5 | 1.312 | 0.02111 | -0.09 | 62.155
10 | 1.329 | 0.02217 | -0.091 | 59.945
10.5 | 1.339 | 0.02315 | -0.091 | 57.85
11 | 1.119 | 0.07175 | -0.045 | 15.592
11.5 | 1.118 | 0.07721 | -0.043 | 14.485
12 | 1.113 | 0.08208 | -0.045 | 13.564
12.5 | 1.098 | 0.08793 | -0.045 | 12.492
13 | 1.079 | 0.09415 | -0.044 | 11.458
13.5 | 1.055 | 0.09965 | -0.044 | 10.582
14 | 1.026 | 0.10571 | -0.042 | 9.706
14.5 | 0.995 | 0.11307 | -0.043 | 8.801
15 | 0.961 | 0.12127 | -0.043 | 7.926
15.5 | 0.925 | 0.12841 | -0.043 | 7.204

## 36. Re 750k Mach 0.10 (2)
BIGFOIL.COM POLAR EXPORT
NACA65-414 a=0.8
NACA65-414 a=0.8 |  |  |  | Cl Max: | 1.3243 | at alpha= | 16.5 | deg
XFOIL ncrit=9 |  |  |  | L/D Max: | 115.694 | at alpha= | 5 | deg
Re: | 750000 |  |  | Cd Min: | 0.23891 | at alpha= | 20 | deg
Mach: | 0.1 |  |  | Cl=0 at alpha= | -3.2447 | deg
|  |  |  | @ Cl=0.1, Cd= | 0.0065312
|  |  |  | @ Cl=0.4, Cd= | 0.006812
|  |  |  | @ Cl=0.6, Cd= | 0.0070593
alpha (deg) | Cl | Cd | Cm | Cl/Cd
-15 | -0.4069 | 0.15096 | -0.039 | -2.6954
-14.5 | -0.4066 | 0.14016 | -0.0456 | -2.901
-14 | -0.4078 | 0.12952 | -0.0499 | -3.1485
-13.5 | -0.395 | 0.12395 | -0.0519 | -3.1868
-13 | -0.3798 | 0.11792 | -0.0552 | -3.2208
-12.5 | -0.3606 | 0.109 | -0.063 | -3.3083
-12 | -0.358 | 0.09244 | -0.0774 | -3.8728
-11.5 | -0.3942 | 0.06955 | -0.0955 | -5.6679
-11 | -0.4436 | 0.05881 | -0.1015 | -7.5429
-10.5 | -0.4882 | 0.05239 | -0.1009 | -9.3186
-10 | -0.6032 | 0.03375 | -0.0919 | -17.8726
-9.5 | -0.5966 | 0.02823 | -0.0881 | -21.1335
-9 | -0.5743 | 0.02332 | -0.0852 | -24.6269
-8.5 | -0.5345 | 0.02004 | -0.0841 | -26.6717
-8 | -0.4887 | 0.01819 | -0.0832 | -26.8664
-7.5 | -0.4402 | 0.01651 | -0.0826 | -26.6626
-7 | -0.3906 | 0.01508 | -0.082 | -25.9019
-6.5 | -0.3397 | 0.01406 | -0.0815 | -24.1607
-6 | -0.2919 | 0.01249 | -0.0807 | -23.3707
-5.5 | -0.2412 | 0.01155 | -0.0803 | -20.8831
-5 | -0.1886 | 0.01088 | -0.0801 | -17.3346
-4.5 | -0.1355 | 0.0102 | -0.08 | -13.2843
-4 | -0.0813 | 0.00963 | -0.0801 | -8.4424
-3.5 | -0.0263 | 0.00918 | -0.0802 | -2.8649
-3 | 0.0252 | 0.00801 | -0.0804 | 3.1461
-2.5 | 0.0749 | 0.00654 | -0.0806 | 11.4526
-2 | 0.1321 | 0.00652 | -0.081 | 20.2607
-1.5 | 0.1898 | 0.00655 | -0.0814 | 28.9771
-1 | 0.2467 | 0.00669 | -0.0816 | 36.8759
-0.5 | 0.3048 | 0.00674 | -0.0822 | 45.2226
0 | 0.3628 | 0.00678 | -0.0828 | 53.5103
0.5 | 0.4209 | 0.00683 | -0.0835 | 61.6252
1 | 0.4787 | 0.00689 | -0.0841 | 69.4775
1.5 | 0.5365 | 0.00697 | -0.0848 | 76.9727
2 | 0.5941 | 0.00705 | -0.0853 | 84.2695
2.5 | 0.6515 | 0.00714 | -0.0859 | 91.2465
3 | 0.7078 | 0.00719 | -0.0861 | 98.4423
3.5 | 0.7628 | 0.00726 | -0.0861 | 105.0689
4.5 | 0.8674 | 0.00756 | -0.085 | 114.7354
5 | 0.9163 | 0.00792 | -0.0839 | 115.6944
5.5 | 0.9372 | 0.00967 | -0.0781 | 96.9183
6 | 0.9436 | 0.01187 | -0.0702 | 79.4945
6.5 | 0.9449 | 0.01369 | -0.0612 | 69.0212
7 | 0.9652 | 0.01495 | -0.0557 | 64.5619
7.5 | 0.9971 | 0.01588 | -0.0525 | 62.7897
8 | 1.0277 | 0.01719 | -0.0494 | 59.7848
8.5 | 1.0543 | 0.01879 | -0.046 | 56.1096
9 | 1.0842 | 0.02024 | -0.0432 | 53.5672
9.5 | 1.1086 | 0.02213 | -0.04 | 50.0949
10 | 1.1231 | 0.02483 | -0.0359 | 45.2316
10.5 | 1.1507 | 0.02672 | -0.0335 | 43.0651
11 | 1.1768 | 0.0288 | -0.0313 | 40.8611
11.5 | 1.2002 | 0.03117 | -0.029 | 38.505
12 | 1.2147 | 0.03456 | -0.0261 | 35.1476
12.5 | 1.2397 | 0.03705 | -0.0243 | 33.4602
13 | 1.2615 | 0.03993 | -0.0226 | 31.5928
13.5 | 1.2817 | 0.04298 | -0.0213 | 29.8208
14 | 1.298 | 0.04654 | -0.0201 | 27.89
14.5 | 1.3068 | 0.05127 | -0.0186 | 25.4886
15 | 1.317 | 0.05586 | -0.0179 | 23.5768
15.5 | 1.3237 | 0.06108 | -0.0177 | 21.6716
16 | 1.3239 | 0.06738 | -0.018 | 19.6483
16.5 | 1.3243 | 0.07396 | -0.0192 | 17.9056
17 | 1.3194 | 0.08164 | -0.0212 | 16.1612
17.5 | 1.3035 | 0.09155 | -0.0244 | 14.2381
18 | 1.2597 | 0.10707 | -0.0308 | 11.7652
18.5 | 1.2301 | 0.12159 | -0.0386 | 10.1168
19 | 1.1948 | 0.13853 | -0.049 | 8.6248
19.5 | 1.1434 | 0.16112 | -0.0637 | 7.0966
20 | 0.967 | 0.23891 | -0.1025 | 4.0475

## 37. Re 750k Mach 0.25 (1)
BIGFOIL.COM POLAR EXPORT
NACA65-414 a=0.8
NACA65-414 a=0.8 |  |  |  | Cl Max: | 1.301 | at alpha= | 9.5 | deg
JavaFoil+Calcfoil stall+Eppler ext transition |  |  |  | L/D Max: | 117.771 | at alpha= | 4.5 | deg
Re: | 750000 |  |  | Cd Min: | 0.00628 | at alpha= | 1.5 | deg
Mach: | 0.25 |  |  | Cl=0 at alpha= | -3.1613 | deg
|  |  |  | @ Cl=0.1, Cd= | 0.0083202
|  |  |  | @ Cl=0.4, Cd= | 0.0068797
|  |  |  | @ Cl=0.6, Cd= | 0.0065385
alpha (deg) | Cl | Cd | Cm | Cl/Cd
-17 | -0.233 | 0.20053 | -0.023 | -1.161
-16.5 | -0.301 | 0.18634 | -0.023 | -1.614
-16 | -0.36 | 0.16353 | -0.021 | -2.2
-15.5 | -0.413 | 0.1648 | -0.021 | -2.509
-15 | -0.462 | 0.14305 | -0.021 | -3.233
-14.5 | -0.506 | 0.13242 | -0.021 | -3.821
-14 | -0.544 | 0.12211 | -0.022 | -4.456
-13.5 | -0.576 | 0.11178 | -0.023 | -5.154
-13 | -0.591 | 0.10367 | -0.024 | -5.698
-12.5 | -0.599 | 0.09567 | -0.025 | -6.258
-12 | -0.601 | 0.08791 | -0.025 | -6.84
-11.5 | -0.598 | 0.08155 | -0.026 | -7.336
-11 | -0.59 | 0.07707 | -0.026 | -7.655
-10.5 | -0.577 | 0.07119 | -0.027 | -8.099
-10 | -0.558 | 0.06646 | -0.028 | -8.398
-9.5 | -0.535 | 0.06177 | -0.029 | -8.659
-9 | -0.507 | 0.0579 | -0.029 | -8.764
-8.5 | -0.476 | 0.05409 | -0.03 | -8.796
-8 | -0.441 | 0.05056 | -0.029 | -8.713
-7.5 | -0.403 | 0.04766 | -0.031 | -8.452
-7 | -0.363 | 0.04461 | -0.033 | -8.128
-6.5 | -0.397 | 0.01086 | -0.069 | -36.538
-6 | -0.341 | 0.01053 | -0.07 | -32.389
-5.5 | -0.284 | 0.01029 | -0.071 | -27.562
-5 | -0.225 | 0.01002 | -0.072 | -22.427
-4.5 | -0.164 | 0.00971 | -0.073 | -16.915
-4 | -0.103 | 0.00949 | -0.073 | -10.866
-3.5 | -0.042 | 0.00928 | -0.074 | -4.478
-3 | 0.02 | 0.00912 | -0.075 | 2.244
-2.5 | 0.083 | 0.00897 | -0.076 | 9.223
-2 | 0.145 | 0.0066 | -0.077 | 21.989
-1.5 | 0.208 | 0.00664 | -0.078 | 31.351
-1 | 0.271 | 0.00676 | -0.079 | 40.054
-0.5 | 0.333 | 0.00679 | -0.079 | 49.084
0 | 0.396 | 0.00689 | -0.08 | 57.47
0.5 | 0.458 | 0.00673 | -0.081 | 68.01
1 | 0.519 | 0.00653 | -0.082 | 79.562
1.5 | 0.581 | 0.00628 | -0.082 | 92.544
2 | 0.642 | 0.00711 | -0.083 | 90.324
2.5 | 0.704 | 0.00725 | -0.084 | 97.015
3 | 0.761 | 0.00738 | -0.085 | 103.082
3.5 | 0.82 | 0.00756 | -0.085 | 108.509
4 | 0.878 | 0.00773 | -0.086 | 113.533
4.5 | 0.934 | 0.00793 | -0.087 | 117.771
5 | 0.981 | 0.01461 | -0.087 | 67.118
5.5 | 1.033 | 0.01522 | -0.087 | 67.836
6 | 1.082 | 0.01588 | -0.088 | 68.152
6.5 | 1.129 | 0.01666 | -0.089 | 67.757
7 | 1.173 | 0.01748 | -0.089 | 67.077
7.5 | 1.213 | 0.01838 | -0.09 | 65.983
8 | 1.246 | 0.0193 | -0.091 | 64.569
8.5 | 1.272 | 0.0204 | -0.091 | 62.32
9 | 1.29 | 0.02147 | -0.092 | 60.099
9.5 | 1.301 | 0.02246 | -0.092 | 57.919
10 | 1.086 | 0.06437 | -0.049 | 16.868
10.5 | 1.079 | 0.06944 | -0.046 | 15.539
11 | 1.065 | 0.07538 | -0.042 | 14.131
11.5 | 1.046 | 0.08228 | -0.043 | 12.711
12 | 1.014 | 0.08808 | -0.042 | 11.515
12.5 | 0.969 | 0.09573 | -0.042 | 10.122
13 | 0.915 | 0.10239 | -0.042 | 8.934
13.5 | 0.852 | 0.11164 | -0.039 | 7.632
14 | 0.783 | 0.12419 | -0.039 | 6.308
14.5 | 0.709 | 0.13329 | -0.038 | 5.317

## 38. Re 750k Mach 0.25 (2)
BIGFOIL.COM POLAR EXPORT
NACA65-414 a=0.8
NACA65-414 a=0.8 |  |  |  | Cl Max: | 1.2552 | at alpha= | 13.5 | deg
XFOIL ncrit=9 |  |  |  | L/D Max: | 115.155 | at alpha= | 4.5 | deg
Re: | 750000 |  |  | Cd Min: | 0.22581 | at alpha= | 18.5 | deg
Mach: | 0.25 |  |  | Cl=0 at alpha= | -3.2581 | deg
|  |  |  | @ Cl=0.1, Cd= | 0.0066607
|  |  |  | @ Cl=0.4, Cd= | 0.006935
|  |  |  | @ Cl=0.6, Cd= | 0.0071773
alpha (deg) | Cl | Cd | Cm | Cl/Cd
-20 | -0.5557 | 0.22527 | 0.0002 | -2.4668
-19.5 | -0.5375 | 0.21912 | -0.0039 | -2.453
-19 | -0.5197 | 0.21241 | -0.0081 | -2.4467
-18.5 | -0.5091 | 0.2033 | -0.0142 | -2.5042
-18 | -0.4922 | 0.19556 | -0.0178 | -2.5169
-17.5 | -0.4714 | 0.19033 | -0.0206 | -2.4768
-17 | -0.4544 | 0.18375 | -0.0244 | -2.4729
-16.5 | -0.4468 | 0.17434 | -0.0306 | -2.5628
-16 | -0.4325 | 0.16622 | -0.0338 | -2.602
-15.5 | -0.413 | 0.16085 | -0.0364 | -2.5676
-15 | -0.3985 | 0.15404 | -0.04 | -2.587
-14.5 | -0.3963 | 0.14381 | -0.0466 | -2.7557
-14 | -0.3925 | 0.13406 | -0.0506 | -2.9278
-13.5 | -0.378 | 0.12858 | -0.0525 | -2.9398
-13 | -0.353 | 0.12132 | -0.0586 | -2.9097
-12.5 | -0.3337 | 0.112 | -0.0668 | -2.9795
-12 | -0.3275 | 0.09807 | -0.0787 | -3.3395
-11 | -0.383 | 0.0649 | -0.0995 | -5.9014
-10.5 | -0.4162 | 0.05537 | -0.1046 | -7.5167
-10 | -0.4678 | 0.04714 | -0.1055 | -9.9236
-9 | -0.549 | 0.02969 | -0.0937 | -18.4911
-8.5 | -0.532 | 0.02426 | -0.0907 | -21.9291
-8 | -0.4942 | 0.02106 | -0.0889 | -23.4663
-7.5 | -0.449 | 0.01857 | -0.0874 | -24.1788
-7 | -0.3992 | 0.01651 | -0.0865 | -24.1793
-6.5 | -0.3478 | 0.01489 | -0.0856 | -23.358
-6 | -0.2951 | 0.01375 | -0.0848 | -21.4618
-5.5 | -0.2467 | 0.01207 | -0.0837 | -20.4391
-5 | -0.1931 | 0.01126 | -0.0832 | -17.1492
-4.5 | -0.1379 | 0.01068 | -0.083 | -12.912
-4 | -0.0838 | 0.00987 | -0.0827 | -8.4904
-3.5 | -0.0268 | 0.00939 | -0.0828 | -2.8541
-3 | 0.0286 | 0.00868 | -0.0829 | 3.2949
-2.5 | 0.0769 | 0.0067 | -0.083 | 11.4776
-2 | 0.1357 | 0.0066 | -0.0833 | 20.5606
-1.5 | 0.195 | 0.00666 | -0.0837 | 29.2793
-1 | 0.2541 | 0.00682 | -0.0839 | 37.2581
-0.5 | 0.3137 | 0.00687 | -0.0845 | 45.6623
0 | 0.3738 | 0.0069 | -0.0852 | 54.1739
0.5 | 0.4336 | 0.00698 | -0.0858 | 62.1203
1 | 0.4934 | 0.00702 | -0.0865 | 70.2849
1.5 | 0.553 | 0.00713 | -0.0871 | 77.5596
2 | 0.6126 | 0.00719 | -0.0877 | 85.2017
2.5 | 0.6718 | 0.00731 | -0.0881 | 91.9015
3 | 0.7301 | 0.00737 | -0.0884 | 99.0638
3.5 | 0.7865 | 0.00744 | -0.0881 | 105.7124
4 | 0.84 | 0.00754 | -0.0872 | 111.4058
4.5 | 0.8936 | 0.00776 | -0.0865 | 115.1546
5 | 0.939 | 0.0083 | -0.0842 | 113.1325
5.5 | 0.9439 | 0.01055 | -0.0753 | 89.4692
6 | 0.9372 | 0.01269 | -0.0646 | 73.8534
6.5 | 0.9407 | 0.01478 | -0.0564 | 63.6468
7 | 0.9654 | 0.01607 | -0.0515 | 60.0747
7.5 | 0.998 | 0.01714 | -0.0482 | 58.2264
8 | 1.0238 | 0.01896 | -0.0444 | 53.9979
8.5 | 1.0521 | 0.02072 | -0.0411 | 50.777
9 | 1.0797 | 0.0226 | -0.0379 | 47.7743
9.5 | 1.0978 | 0.02524 | -0.0341 | 43.4945
10 | 1.1169 | 0.02801 | -0.0306 | 39.875
10.5 | 1.1426 | 0.03045 | -0.0279 | 37.5238
11 | 1.1676 | 0.03302 | -0.0255 | 35.3604
11.5 | 1.1862 | 0.03639 | -0.0227 | 32.5969
12 | 1.2094 | 0.03954 | -0.0205 | 30.5867
12.5 | 1.2299 | 0.0431 | -0.0184 | 28.536
13 | 1.2458 | 0.04712 | -0.0168 | 26.4389
13.5 | 1.2552 | 0.05191 | -0.0156 | 24.1803
14 | 1.2507 | 0.05882 | -0.0145 | 21.2632
14.5 | 1.2439 | 0.0663 | -0.0146 | 18.7617
15 | 1.2267 | 0.07574 | -0.0162 | 16.1962
15.5 | 1.2069 | 0.08628 | -0.0195 | 13.9882
16 | 1.1722 | 0.10039 | -0.0256 | 11.6765
16.5 | 1.1383 | 0.11597 | -0.0342 | 9.8155
17 | 1.0826 | 0.13859 | -0.0485 | 7.8115
17.5 | 0.941 | 0.19539 | -0.08 | 4.816
18 | 0.9387 | 0.20995 | -0.0877 | 4.4711
18.5 | 0.9388 | 0.22581 | -0.0954 | 4.1575

## 39. Re 750k Mach 0.50 (1)
BIGFOIL.COM POLAR EXPORT
NACA65-414 a=0.8
NACA65-414 a=0.8 |  |  |  | Cl Max: | 1.25 | at alpha= | 20 | deg
JavaFoil+Calcfoil stall+Eppler ext transition |  |  |  | L/D Max: | 113.046 | at alpha= | 4 | deg
Re: | 750000 |  |  | Cd Min: | 0.00665 | at alpha= | -1.5 | deg
Mach: | 0.5 |  |  | Cl=0 at alpha= | -3.1667 | deg
|  |  |  | @ Cl=0.1, Cd= | 0.009574
|  |  |  | @ Cl=0.4, Cd= | 0.0070843
|  |  |  | @ Cl=0.6, Cd= | 0.00743
alpha (deg) | Cl | Cd | Cm | Cl/Cd
-20 | -0.927 | 0.20792 | -0.03 | -4.456
-19.5 | -0.9 | 0.2021 | -0.03 | -4.452
-19 | -0.871 | 0.19483 | -0.029 | -4.47
-18.5 | -0.844 | 0.19238 | -0.03 | -4.386
-18 | -0.817 | 0.18735 | -0.03 | -4.36
-17.5 | -0.79 | 0.18016 | -0.03 | -4.385
-17 | -0.763 | 0.17584 | -0.031 | -4.339
-16.5 | -0.735 | 0.1693 | -0.03 | -4.339
-16 | -0.707 | 0.16275 | -0.03 | -4.344
-15.5 | -0.68 | 0.15435 | -0.03 | -4.405
-15 | -0.653 | 0.15025 | -0.031 | -4.345
-14.5 | -0.626 | 0.14097 | -0.031 | -4.439
-14 | -0.599 | 0.13786 | -0.032 | -4.341
-13.5 | -0.57 | 0.1346 | -0.03 | -4.233
-13 | -0.542 | 0.1311 | -0.03 | -4.138
-12.5 | -0.515 | 0.12753 | -0.03 | -4.039
-12 | -0.488 | 0.11784 | -0.031 | -4.14
-11.5 | -0.461 | 0.11319 | -0.031 | -4.069
-11 | -0.433 | 0.11004 | -0.032 | -3.936
-10.5 | -0.405 | 0.10332 | -0.03 | -3.919
-10 | -0.377 | 0.10033 | -0.03 | -3.762
-9.5 | -0.35 | 0.10051 | -0.03 | -3.481
-9 | -0.322 | 0.09794 | -0.031 | -3.291
-8.5 | -0.295 | 0.09226 | -0.031 | -3.196
-8 | -0.267 | 0.06705 | -0.03 | -3.983
-7.5 | -0.333 | 0.07525 | -0.03 | -4.424
-7 | -0.355 | 0.04907 | -0.033 | -7.239
-6.5 | -0.331 | 0.04532 | -0.033 | -7.311
-6 | -0.293 | 0.04223 | -0.034 | -6.948
-5.5 | -0.248 | 0.03938 | -0.036 | -6.306
-5 | -0.247 | 0.01111 | -0.08 | -22.243
-4.5 | -0.182 | 0.01062 | -0.081 | -17.116
-4 | -0.115 | 0.01033 | -0.082 | -11.082
-3.5 | -0.046 | 0.01005 | -0.083 | -4.602
-3 | 0.023 | 0.00979 | -0.084 | 2.33
-2.5 | 0.092 | 0.00959 | -0.085 | 9.633
-2 | 0.162 | 0.00945 | -0.086 | 17.169
-1.5 | 0.233 | 0.00665 | -0.087 | 35.022
-1 | 0.303 | 0.00696 | -0.087 | 43.479
-0.5 | 0.373 | 0.00704 | -0.088 | 52.921
0 | 0.44 | 0.00715 | -0.089 | 61.498
0.5 | 0.508 | 0.00726 | -0.09 | 70.023
1 | 0.577 | 0.00738 | -0.091 | 78.232
1.5 | 0.646 | 0.00753 | -0.092 | 85.768
2 | 0.714 | 0.0077 | -0.092 | 92.743
2.5 | 0.782 | 0.00787 | -0.093 | 99.321
3 | 0.844 | 0.00808 | -0.094 | 104.491
3.5 | 0.908 | 0.00835 | -0.095 | 108.831
4 | 0.971 | 0.00859 | -0.096 | 113.046
4.5 | 1.022 | 0.0163 | -0.096 | 62.704
5 | 1.077 | 0.01716 | -0.096 | 62.747
5.5 | 1.126 | 0.01812 | -0.097 | 62.12
6 | 1.167 | 0.01921 | -0.098 | 60.724
6.5 | 1.196 | 0.02058 | -0.098 | 58.104
7 | 1.206 | 0.02204 | -0.099 | 54.7
7.5 | 0.979 | 0.05208 | -0.043 | 18.798
8 | 0.834 | 0.06338 | -0.036 | 13.154
8.5 | 0.637 | 0.08755 | -0.04 | 7.276
9 | 0.664 | 0.0881 | -0.04 | 7.534
9.5 | 0.691 | 0.09986 | -0.044 | 6.921
10 | 0.718 | 0.09937 | -0.044 | 7.224
10.5 | 0.744 | 0.10265 | -0.045 | 7.252
11 | 0.771 | 0.10748 | -0.046 | 7.174
11.5 | 0.799 | 0.11633 | -0.05 | 6.865
12 | 0.825 | 0.11982 | -0.05 | 6.885
12.5 | 0.851 | 0.12938 | -0.05 | 6.579
13 | 0.879 | 0.13633 | -0.054 | 6.445
13.5 | 0.906 | 0.13677 | -0.055 | 6.622
14 | 0.932 | 0.14321 | -0.056 | 6.505
14.5 | 0.958 | 0.15248 | -0.057 | 6.282
15 | 0.986 | 0.15585 | -0.06 | 6.328
15.5 | 1.012 | 0.16209 | -0.061 | 6.245
16 | 1.038 | 0.16644 | -0.062 | 6.238
16.5 | 1.066 | 0.17509 | -0.064 | 6.086
17 | 1.093 | 0.1775 | -0.066 | 6.156
17.5 | 1.118 | 0.18797 | -0.066 | 5.949
18 | 1.144 | 0.19311 | -0.067 | 5.925
18.5 | 1.172 | 0.19755 | -0.069 | 5.931
19 | 1.199 | 0.19942 | -0.07 | 6.011
19.5 | 1.224 | 0.20757 | -0.071 | 5.898
20 | 1.25 | 0.21432 | -0.072 | 5.83

## 40. Re 750k Mach 0.50 (2)
BIGFOIL.COM POLAR EXPORT
NACA65-414 a=0.8
NACA65-414 a=0.8 |  |  |  | Cl Max: | 1.1097 | at alpha= | 10.5 | deg
XFOIL ncrit=9 |  |  |  | L/D Max: | 112.463 | at alpha= | 4.5 | deg
Re: | 750000 |  |  | Cd Min: | 0.24501 | at alpha= | -20 | deg
Mach: | 0.5 |  |  | Cl=0 at alpha= | -3.2716 | deg
|  |  |  | @ Cl=0.1, Cd= | 0.0088989
|  |  |  | @ Cl=0.4, Cd= | 0.0074616
|  |  |  | @ Cl=0.6, Cd= | 0.0077492
alpha (deg) | Cl | Cd | Cm | Cl/Cd
-20 | -0.5866 | 0.24501 | 0.0023 | -2.3942
-19.5 | -0.5641 | 0.23729 | -0.0028 | -2.3773
-19 | -0.5424 | 0.22853 | -0.0084 | -2.3734
-18.5 | -0.5238 | 0.21986 | -0.0145 | -2.3824
-18 | -0.5002 | 0.21179 | -0.0184 | -2.3618
-17.5 | -0.4772 | 0.20489 | -0.0227 | -2.3291
-17 | -0.4555 | 0.19716 | -0.0275 | -2.3103
-16.5 | -0.4392 | 0.18789 | -0.034 | -2.3375
-16 | -0.418 | 0.17952 | -0.038 | -2.3284
-15.5 | -0.3951 | 0.17295 | -0.0417 | -2.2845
-15 | -0.3758 | 0.16525 | -0.0463 | -2.2741
-14.5 | -0.3598 | 0.15478 | -0.0562 | -2.3246
-14 | -0.3271 | 0.14604 | -0.0619 | -2.2398
-13.5 | -0.299 | 0.13825 | -0.0683 | -2.1627
-13 | -0.2845 | 0.12957 | -0.0749 | -2.1957
-12.5 | -0.2759 | 0.12082 | -0.0801 | -2.2836
-12 | -0.2682 | 0.11203 | -0.0834 | -2.394
-11.5 | -0.2535 | 0.10547 | -0.0857 | -2.4035
-11 | -0.2408 | 0.09895 | -0.0882 | -2.4336
-10.5 | -0.2318 | 0.0918 | -0.0914 | -2.5251
-10 | -0.2329 | 0.08153 | -0.0983 | -2.8566
-9 | -0.2586 | 0.05929 | -0.1094 | -4.3616
-8.5 | -0.2895 | 0.04771 | -0.1171 | -6.0679
-8 | -0.3228 | 0.03972 | -0.1193 | -8.1269
-7.5 | -0.3556 | 0.03388 | -0.1158 | -10.4959
-7 | -0.3664 | 0.0282 | -0.1109 | -12.9929
-6.5 | -0.3509 | 0.02283 | -0.1068 | -15.3701
-6 | -0.3123 | 0.01862 | -0.1035 | -16.7723
-5.5 | -0.26 | 0.01573 | -0.1011 | -16.5289
-5 | -0.2053 | 0.01362 | -0.0989 | -15.0734
-4.5 | -0.1479 | 0.01229 | -0.097 | -12.0342
-4 | -0.0877 | 0.0114 | -0.0957 | -7.693
-3.5 | -0.0291 | 0.01038 | -0.0946 | -2.8035
-3 | 0.0346 | 0.00978 | -0.0941 | 3.5378
-2.5 | 0.0969 | 0.00901 | -0.0939 | 10.7547
-2 | 0.1505 | 0.00709 | -0.0936 | 21.2271
-1.5 | 0.2182 | 0.00711 | -0.094 | 30.6892
-1 | 0.2851 | 0.00734 | -0.094 | 38.842
-0.5 | 0.3529 | 0.00742 | -0.0945 | 47.5606
0 | 0.4209 | 0.00748 | -0.0951 | 56.2701
0.5 | 0.4889 | 0.00757 | -0.0958 | 64.5839
1 | 0.5568 | 0.00766 | -0.0964 | 72.6893
1.5 | 0.6246 | 0.0078 | -0.0969 | 80.0769
2 | 0.6924 | 0.00791 | -0.0974 | 87.5348
2.5 | 0.76 | 0.00808 | -0.0976 | 94.0594
3 | 0.827 | 0.00821 | -0.0974 | 100.7308
3.5 | 0.8877 | 0.00824 | -0.0957 | 107.7306
4 | 0.943 | 0.00839 | -0.0929 | 112.3957
4.5 | 0.9908 | 0.00881 | -0.0886 | 112.4631
5.5 | 0.9454 | 0.01393 | -0.06 | 67.8679
6 | 0.9261 | 0.01768 | -0.0494 | 52.3812
7 | 0.9656 | 0.02269 | -0.0383 | 42.5562
7.5 | 0.9907 | 0.025 | -0.0334 | 39.628
8 | 1.0137 | 0.02821 | -0.03 | 35.9341
8.5 | 1.0335 | 0.03181 | -0.026 | 32.4898
9 | 1.0571 | 0.03533 | -0.0223 | 29.9207
9.5 | 1.0799 | 0.03915 | -0.0186 | 27.5837
10 | 1.0968 | 0.04387 | -0.0149 | 25.0011
10.5 | 1.1097 | 0.04964 | -0.0118 | 22.355
11 | 1.1016 | 0.05779 | -0.0104 | 19.0621
11.5 | 1.0809 | 0.06783 | -0.0115 | 15.9354
12 | 1.055 | 0.07944 | -0.0153 | 13.2805
12.5 | 1.0256 | 0.09292 | -0.0219 | 11.0375
13 | 0.9973 | 0.10786 | -0.0309 | 9.2462
13.5 | 0.9703 | 0.12443 | -0.0418 | 7.798
14 | 0.9447 | 0.14238 | -0.0533 | 6.6351
14.5 | 0.9246 | 0.16109 | -0.064 | 5.7396
15 | 0.9198 | 0.17636 | -0.0729 | 5.2155
15.5 | 0.9237 | 0.18976 | -0.0805 | 4.8677

## 41. Re 1M Mach 0.00 (1)
BIGFOIL.COM POLAR EXPORT
NACA65-414 a=0.8
NACA65-414 a=0.8 |  |  |  | Cl Max: | 1.353 | at alpha= | 11 | deg
JavaFoil+Calcfoil stall+Eppler ext transition |  |  |  | L/D Max: | 131.833 | at alpha= | 3.5 | deg
Re: | 1000000 |  |  | Cd Min: | 0.00605 | at alpha= | 3.5 | deg
Mach: | 0 |  |  | Cl=0 at alpha= | -3.1667 | deg
|  |  |  | @ Cl=0.1, Cd= | 0.0076259
|  |  |  | @ Cl=0.4, Cd= | 0.0062923
|  |  |  | @ Cl=0.6, Cd= | 0.006378
alpha (deg) | Cl | Cd | Cm | Cl/Cd
-18.5 | -0.575 | 0.17483 | -0.02 | -3.291
-18 | -0.595 | 0.16395 | -0.02 | -3.629
-17.5 | -0.614 | 0.1531 | -0.021 | -4.01
-17 | -0.632 | 0.14684 | -0.021 | -4.303
-16.5 | -0.649 | 0.13518 | -0.022 | -4.798
-16 | -0.664 | 0.13155 | -0.022 | -5.046
-15.5 | -0.677 | 0.12394 | -0.022 | -5.459
-15 | -0.687 | 0.11689 | -0.023 | -5.881
-14.5 | -0.695 | 0.10958 | -0.024 | -6.344
-14 | -0.7 | 0.1024 | -0.024 | -6.833
-13.5 | -0.701 | 0.09602 | -0.025 | -7.3
-13 | -0.692 | 0.09059 | -0.025 | -7.641
-12.5 | -0.68 | 0.08501 | -0.025 | -7.996
-12 | -0.664 | 0.08028 | -0.026 | -8.274
-11.5 | -0.646 | 0.07514 | -0.027 | -8.6
-11 | -0.625 | 0.07064 | -0.028 | -8.844
-10.5 | -0.6 | 0.06664 | -0.029 | -9.007
-10 | -0.573 | 0.0622 | -0.029 | -9.21
-9.5 | -0.543 | 0.05858 | -0.03 | -9.263
-9 | -0.51 | 0.05479 | -0.03 | -9.303
-8.5 | -0.475 | 0.05145 | -0.032 | -9.226
-8 | -0.437 | 0.04804 | -0.033 | -9.106
-7.5 | -0.492 | 0.01072 | -0.065 | -45.957
-7 | -0.441 | 0.01044 | -0.066 | -42.255
-6.5 | -0.387 | 0.01005 | -0.067 | -38.564
-6 | -0.332 | 0.00978 | -0.068 | -33.978
-5.5 | -0.276 | 0.00951 | -0.069 | -28.988
-5 | -0.218 | 0.00925 | -0.069 | -23.586
-4.5 | -0.159 | 0.00905 | -0.07 | -17.611
-4 | -0.1 | 0.00885 | -0.071 | -11.305
-3.5 | -0.04 | 0.00868 | -0.072 | -4.637
-3 | 0.02 | 0.00853 | -0.073 | 2.324
-2.5 | 0.08 | 0.00838 | -0.074 | 9.563
-2 | 0.141 | 0.00608 | -0.074 | 23.151
-1.5 | 0.202 | 0.00612 | -0.075 | 32.954
-1 | 0.262 | 0.00616 | -0.076 | 42.582
-0.5 | 0.323 | 0.00623 | -0.077 | 51.806
0 | 0.383 | 0.00627 | -0.078 | 61.091
0.5 | 0.444 | 0.00635 | -0.079 | 69.862
1 | 0.504 | 0.00646 | -0.079 | 77.995
1.5 | 0.564 | 0.0063 | -0.08 | 89.578
2 | 0.624 | 0.00643 | -0.081 | 97.05
2.5 | 0.684 | 0.0062 | -0.082 | 110.216
3 | 0.74 | 0.00629 | -0.082 | 117.622
3.5 | 0.797 | 0.00605 | -0.083 | 131.833
4 | 0.854 | 0.007 | -0.084 | 122.104
4.5 | 0.91 | 0.00716 | -0.084 | 127.108
5 | 0.955 | 0.01328 | -0.084 | 71.864
5.5 | 1.006 | 0.01383 | -0.085 | 72.771
6 | 1.056 | 0.01434 | -0.086 | 73.629
6.5 | 1.104 | 0.01501 | -0.086 | 73.56
7 | 1.149 | 0.01565 | -0.087 | 73.42
7.5 | 1.192 | 0.01643 | -0.087 | 72.53
8 | 1.23 | 0.01718 | -0.088 | 71.575
8.5 | 1.263 | 0.01802 | -0.089 | 70.086
9 | 1.291 | 0.01886 | -0.089 | 68.473
9.5 | 1.314 | 0.01974 | -0.09 | 66.594
10 | 1.333 | 0.02076 | -0.09 | 64.206
10.5 | 1.346 | 0.02173 | -0.091 | 61.928
11 | 1.353 | 0.02284 | -0.091 | 59.242
11.5 | 1.353 | 0.0243 | -0.092 | 55.7
12 | 1.131 | 0.07786 | -0.052 | 14.521
12.5 | 1.116 | 0.08427 | -0.049 | 13.248
13 | 1.099 | 0.09025 | -0.047 | 12.181
13.5 | 1.079 | 0.09493 | -0.047 | 11.368
14 | 1.056 | 0.10241 | -0.047 | 10.308
14.5 | 1.029 | 0.10704 | -0.047 | 9.617
15 | 0.999 | 0.11387 | -0.046 | 8.776
15.5 | 0.968 | 0.12201 | -0.046 | 7.933
16 | 0.934 | 0.13077 | -0.045 | 7.144

## 42. Re 1M Mach 0.00 (2)
BIGFOIL.COM POLAR EXPORT
NACA65-414 a=0.8
NACA65-414 a=0.8 |  |  |  | Cl Max: | 1.39 | at alpha= | 17 | deg
XFOIL ncrit=9 |  |  |  | L/D Max: | 124.232 | at alpha= | 4.5 | deg
Re: | 1000000 |  |  | Cd Min: | 0.16383 | at alpha= | -16 | deg
Mach: | 0 |  |  | Cl=0 at alpha= | -3.2421 | deg
|  |  |  | @ Cl=0.1, Cd= | 0.0059966
|  |  |  | @ Cl=0.4, Cd= | 0.0060627
|  |  |  | @ Cl=0.6, Cd= | 0.0062903
alpha (deg) | Cl | Cd | Cm | Cl/Cd
-16 | -0.4334 | 0.16383 | -0.0318 | -2.6454
-15.5 | -0.4284 | 0.15392 | -0.0375 | -2.7833
-15 | -0.4209 | 0.14486 | -0.0417 | -2.9056
-13.5 | -0.3823 | 0.12421 | -0.0528 | -3.0779
-13 | -0.5982 | 0.0546 | -0.0964 | -10.956
-12.5 | -0.637 | 0.04495 | -0.1014 | -14.1713
-12 | -0.6813 | 0.03798 | -0.0996 | -17.9384
-11.5 | -0.7089 | 0.03362 | -0.0941 | -21.0857
-11 | -0.7317 | 0.02745 | -0.0878 | -26.6557
-10.5 | -0.7116 | 0.02382 | -0.085 | -29.8741
-10 | -0.6745 | 0.02206 | -0.0836 | -30.5757
-9.5 | -0.6334 | 0.02049 | -0.0825 | -30.9126
-9 | -0.5895 | 0.01885 | -0.0817 | -31.2732
-8.5 | -0.5435 | 0.01713 | -0.0809 | -31.728
-8 | -0.4957 | 0.01572 | -0.0803 | -31.5331
-7.5 | -0.4451 | 0.01474 | -0.08 | -30.1967
-7 | -0.4011 | 0.01261 | -0.0789 | -31.8081
-6.5 | -0.3498 | 0.01188 | -0.0787 | -29.4444
-6 | -0.2972 | 0.01123 | -0.0787 | -26.4648
-5.5 | -0.244 | 0.01065 | -0.0787 | -22.9108
-5 | -0.1931 | 0.00972 | -0.0784 | -19.8663
-4.5 | -0.1384 | 0.0093 | -0.0786 | -14.8817
-4 | -0.0833 | 0.00886 | -0.0789 | -9.4018
-3.5 | -0.0277 | 0.00854 | -0.0793 | -3.2436
-3 | 0.026 | 0.00779 | -0.0796 | 3.3376
-2.5 | 0.0753 | 0.00608 | -0.08 | 12.3849
-2 | 0.1316 | 0.00589 | -0.0804 | 22.343
-1.5 | 0.1895 | 0.00586 | -0.081 | 32.3379
-1 | 0.2466 | 0.00595 | -0.0814 | 41.4454
-0.5 | 0.3044 | 0.00599 | -0.082 | 50.818
0 | 0.3621 | 0.00603 | -0.0827 | 60.0498
0.5 | 0.4201 | 0.00608 | -0.0834 | 69.0954
1 | 0.4777 | 0.00614 | -0.084 | 77.8013
1.5 | 0.5354 | 0.0062 | -0.0847 | 86.3548
2 | 0.5927 | 0.00628 | -0.0852 | 94.379
2.5 | 0.6496 | 0.00636 | -0.0857 | 102.1384
3 | 0.7058 | 0.00641 | -0.0861 | 110.1092
3.5 | 0.7603 | 0.00653 | -0.0861 | 116.4319
4 | 0.8136 | 0.00671 | -0.0859 | 121.2519
4.5 | 0.8659 | 0.00697 | -0.0855 | 124.2324
5 | 0.9069 | 0.00786 | -0.0832 | 115.3817
5.5 | 0.9246 | 0.00997 | -0.0772 | 92.7382
6 | 0.9409 | 0.01177 | -0.071 | 79.9405
6.5 | 0.9545 | 0.01314 | -0.064 | 72.6408
7.5 | 1.0123 | 0.015 | -0.0559 | 67.4867
8.5 | 1.0792 | 0.01684 | -0.0504 | 64.0855
9 | 1.1036 | 0.01849 | -0.0466 | 59.6863
9.5 | 1.1346 | 0.01982 | -0.044 | 57.2452
10 | 1.1638 | 0.02132 | -0.0414 | 54.5872
10.5 | 1.1867 | 0.02331 | -0.0383 | 50.9095
11 | 1.2031 | 0.02588 | -0.0348 | 46.4876
11.5 | 1.2322 | 0.02762 | -0.0329 | 44.6126
12 | 1.2577 | 0.02969 | -0.0308 | 42.3611
12.5 | 1.282 | 0.03194 | -0.029 | 40.1378
13 | 1.2977 | 0.03503 | -0.0267 | 37.0454
13.5 | 1.3123 | 0.0384 | -0.0246 | 34.1745
14 | 1.3332 | 0.04129 | -0.0233 | 32.2887
14.5 | 1.353 | 0.04439 | -0.0223 | 30.4798
15 | 1.3703 | 0.04785 | -0.0214 | 28.6374
15.5 | 1.3846 | 0.0518 | -0.0209 | 26.7297
16 | 1.3807 | 0.058 | -0.0201 | 23.8052
16.5 | 1.3848 | 0.06367 | -0.0202 | 21.7496
17 | 1.39 | 0.06946 | -0.021 | 20.0115
17.5 | 1.3897 | 0.07629 | -0.0223 | 18.216
18 | 1.388 | 0.08368 | -0.0244 | 16.587
18.5 | 1.382 | 0.09213 | -0.0274 | 15.0005
19 | 1.3715 | 0.10177 | -0.0315 | 13.4765
19.5 | 1.3586 | 0.1123 | -0.0366 | 12.098
20 | 1.3388 | 0.12459 | -0.0431 | 10.7456

## 43. Re 1M Mach 0.10 (1)
BIGFOIL.COM POLAR EXPORT
NACA65-414 a=0.8
NACA65-414 a=0.8 |  |  |  | Cl Max: | 1.345 | at alpha= | 11 | deg
JavaFoil+Calcfoil stall+Eppler ext transition |  |  |  | L/D Max: | 127.255 | at alpha= | 4.5 | deg
Re: | 1000000 |  |  | Cd Min: | 0.00607 | at alpha= | -2 | deg
Mach: | 0.1 |  |  | Cl=0 at alpha= | -3.1667 | deg
|  |  |  | @ Cl=0.1, Cd= | 0.0076417
|  |  |  | @ Cl=0.4, Cd= | 0.0063397
|  |  |  | @ Cl=0.6, Cd= | 0.006375
alpha (deg) | Cl | Cd | Cm | Cl/Cd
-18.5 | -0.529 | 0.17695 | -0.02 | -2.989
-18 | -0.552 | 0.16728 | -0.02 | -3.297
-17.5 | -0.574 | 0.15795 | -0.021 | -3.633
-17 | -0.595 | 0.15103 | -0.021 | -3.94
-16.5 | -0.615 | 0.14126 | -0.021 | -4.356
-16 | -0.634 | 0.13226 | -0.022 | -4.793
-15.5 | -0.651 | 0.12439 | -0.022 | -5.23
-15 | -0.665 | 0.11912 | -0.023 | -5.58
-14.5 | -0.676 | 0.11034 | -0.024 | -6.128
-14 | -0.684 | 0.10306 | -0.024 | -6.636
-13.5 | -0.688 | 0.09603 | -0.024 | -7.166
-13 | -0.682 | 0.09174 | -0.025 | -7.434
-12.5 | -0.671 | 0.08585 | -0.025 | -7.821
-12 | -0.658 | 0.0811 | -0.026 | -8.115
-11.5 | -0.641 | 0.07597 | -0.027 | -8.443
-11 | -0.621 | 0.07125 | -0.028 | -8.719
-10.5 | -0.598 | 0.067 | -0.028 | -8.925
-10 | -0.572 | 0.06244 | -0.029 | -9.155
-9.5 | -0.542 | 0.05853 | -0.03 | -9.267
-9 | -0.51 | 0.05512 | -0.031 | -9.255
-8.5 | -0.475 | 0.05169 | -0.031 | -9.189
-8 | -0.438 | 0.04847 | -0.032 | -9.032
-7.5 | -0.402 | 0.04337 | -0.038 | -9.27
-7 | -0.443 | 0.01043 | -0.067 | -42.424
-6.5 | -0.389 | 0.01008 | -0.067 | -38.608
-6 | -0.334 | 0.00978 | -0.068 | -34.127
-5.5 | -0.277 | 0.00951 | -0.069 | -29.143
-5 | -0.219 | 0.00928 | -0.07 | -23.598
-4.5 | -0.16 | 0.00903 | -0.071 | -17.722
-4 | -0.101 | 0.00883 | -0.072 | -11.378
-3.5 | -0.04 | 0.00867 | -0.072 | -4.668
-3 | 0.02 | 0.00855 | -0.073 | 2.332
-2.5 | 0.081 | 0.00837 | -0.074 | 9.623
-2 | 0.141 | 0.00607 | -0.075 | 23.28
-1.5 | 0.203 | 0.0061 | -0.076 | 33.188
-1 | 0.263 | 0.00619 | -0.076 | 42.535
-0.5 | 0.324 | 0.00624 | -0.077 | 51.964
0 | 0.385 | 0.00632 | -0.078 | 60.989
0.5 | 0.446 | 0.0064 | -0.079 | 69.706
1 | 0.507 | 0.00646 | -0.08 | 78.484
1.5 | 0.567 | 0.00632 | -0.08 | 89.722
2 | 0.627 | 0.00642 | -0.081 | 97.643
2.5 | 0.687 | 0.00621 | -0.082 | 110.683
3 | 0.743 | 0.00632 | -0.083 | 117.563
3.5 | 0.801 | 0.00688 | -0.083 | 116.408
4 | 0.858 | 0.00704 | -0.084 | 121.859
4.5 | 0.914 | 0.00718 | -0.085 | 127.255
5 | 0.959 | 0.01336 | -0.085 | 71.765
5.5 | 1.011 | 0.0139 | -0.085 | 72.733
6 | 1.06 | 0.01444 | -0.086 | 73.426
6.5 | 1.108 | 0.01511 | -0.087 | 73.313
7 | 1.153 | 0.0158 | -0.087 | 73
7.5 | 1.196 | 0.01657 | -0.088 | 72.151
8 | 1.233 | 0.01734 | -0.088 | 71.104
8.5 | 1.265 | 0.0182 | -0.089 | 69.523
9 | 1.292 | 0.01908 | -0.09 | 67.731
9.5 | 1.314 | 0.02003 | -0.09 | 65.617
10 | 1.331 | 0.02102 | -0.091 | 63.316
10.5 | 1.341 | 0.02201 | -0.091 | 60.945
11 | 1.345 | 0.02332 | -0.092 | 57.673
11.5 | 1.325 | 0.02626 | -0.091 | 50.456
12 | 1.122 | 0.0782 | -0.053 | 14.342
12.5 | 1.102 | 0.08535 | -0.049 | 12.912
13 | 1.081 | 0.09162 | -0.047 | 11.796
13.5 | 1.056 | 0.09738 | -0.047 | 10.847
14 | 1.028 | 0.10428 | -0.045 | 9.853
14.5 | 0.997 | 0.10891 | -0.046 | 9.152
15 | 0.962 | 0.11665 | -0.046 | 8.25
15.5 | 0.926 | 0.12568 | -0.046 | 7.369
16 | 0.888 | 0.13483 | -0.044 | 6.585

## 44. Re 1M Mach 0.10 (2)
BIGFOIL.COM POLAR EXPORT
NACA65-414 a=0.8
NACA65-414 a=0.8 |  |  |  | Cl Max: | 1.3731 | at alpha= | 17 | deg
XFOIL ncrit=9 |  |  |  | L/D Max: | 124.18 | at alpha= | 4.5 | deg
Re: | 1000000 |  |  | Cd Min: | 0.13783 | at alpha= | 20 | deg
Mach: | 0.1 |  |  | Cl=0 at alpha= | -3.2431 | deg
|  |  |  | @ Cl=0.1, Cd= | 0.0060359
|  |  |  | @ Cl=0.4, Cd= | 0.0060769
|  |  |  | @ Cl=0.6, Cd= | 0.0063061
alpha (deg) | Cl | Cd | Cm | Cl/Cd
-13.5 | -0.3775 | 0.12479 | -0.0535 | -3.0251
-12.5 | -0.6079 | 0.04785 | -0.1016 | -12.7043
-12 | -0.6539 | 0.03996 | -0.1016 | -16.3639
-11.5 | -0.6825 | 0.03496 | -0.098 | -19.5223
-11 | -0.714 | 0.02963 | -0.0908 | -24.0972
-10.5 | -0.705 | 0.0253 | -0.0871 | -27.8656
-10 | -0.6723 | 0.02312 | -0.0853 | -29.0787
-9.5 | -0.6337 | 0.02119 | -0.0839 | -29.9056
-9 | -0.5905 | 0.01953 | -0.0829 | -30.2355
-8.5 | -0.5453 | 0.01759 | -0.082 | -31.0006
-8 | -0.4978 | 0.01603 | -0.0812 | -31.0543
-7.5 | -0.4473 | 0.01491 | -0.0808 | -30
-7 | -0.4026 | 0.01279 | -0.0797 | -31.4777
-6.5 | -0.3515 | 0.012 | -0.0794 | -29.2917
-6 | -0.2986 | 0.01133 | -0.0793 | -26.3548
-5.5 | -0.2453 | 0.01071 | -0.0793 | -22.9038
-5 | -0.1941 | 0.00977 | -0.0789 | -19.8669
-4.5 | -0.1393 | 0.00935 | -0.0791 | -14.8984
-4 | -0.0837 | 0.00892 | -0.0794 | -9.3834
-3.5 | -0.0279 | 0.00855 | -0.0797 | -3.2632
-3 | 0.0264 | 0.00789 | -0.08 | 3.346
-2.5 | 0.0758 | 0.00613 | -0.0804 | 12.3654
-2 | 0.1324 | 0.00591 | -0.0808 | 22.4027
-1.5 | 0.1905 | 0.00588 | -0.0814 | 32.398
-1 | 0.2479 | 0.00596 | -0.0819 | 41.594
-0.5 | 0.306 | 0.00601 | -0.0824 | 50.9151
0 | 0.3642 | 0.00604 | -0.0831 | 60.298
0.5 | 0.4224 | 0.0061 | -0.0838 | 69.2459
1 | 0.4804 | 0.00615 | -0.0844 | 78.1138
1.5 | 0.5384 | 0.00622 | -0.0851 | 86.5595
2 | 0.5961 | 0.0063 | -0.0857 | 94.619
2.5 | 0.6532 | 0.00639 | -0.0861 | 102.2222
3 | 0.7098 | 0.00644 | -0.0865 | 110.2174
3.5 | 0.7647 | 0.00656 | -0.0864 | 116.5701
4 | 0.8182 | 0.00673 | -0.0862 | 121.575
4.5 | 0.8705 | 0.00701 | -0.0858 | 124.1797
5 | 0.9101 | 0.00798 | -0.0832 | 114.0476
5.5 | 0.9264 | 0.01012 | -0.0768 | 91.5415
6 | 0.9406 | 0.01189 | -0.0701 | 79.1085
6.5 | 0.9538 | 0.01329 | -0.063 | 71.7682
7 | 0.9835 | 0.01424 | -0.059 | 69.066
7.5 | 1.0119 | 0.01523 | -0.0549 | 66.4412
8.5 | 1.0789 | 0.01715 | -0.0493 | 62.9096
9 | 1.1036 | 0.01883 | -0.0456 | 58.6086
9.5 | 1.1341 | 0.02025 | -0.0429 | 56.0049
10 | 1.163 | 0.02182 | -0.0403 | 53.2997
10.5 | 1.1834 | 0.02404 | -0.0369 | 49.2263
11 | 1.202 | 0.02654 | -0.0337 | 45.2901
11.5 | 1.2303 | 0.02841 | -0.0316 | 43.3052
12 | 1.2554 | 0.03061 | -0.0295 | 41.0127
12.5 | 1.2791 | 0.03299 | -0.0276 | 38.7724
13 | 1.2869 | 0.03694 | -0.0248 | 34.8376
13.5 | 1.31 | 0.03963 | -0.0234 | 33.0558
14 | 1.3293 | 0.0428 | -0.022 | 31.0584
14.5 | 1.3483 | 0.04611 | -0.021 | 29.2409
15 | 1.3645 | 0.04984 | -0.0203 | 27.3776
15.5 | 1.3714 | 0.05475 | -0.0197 | 25.0484
16 | 1.365 | 0.06158 | -0.0191 | 22.1663
16.5 | 1.3729 | 0.06702 | -0.0197 | 20.4849
17 | 1.3731 | 0.07376 | -0.0208 | 18.6158
17.5 | 1.3685 | 0.08155 | -0.0228 | 16.7811
18 | 1.3627 | 0.08997 | -0.0256 | 15.1462
18.5 | 1.3519 | 0.0997 | -0.0296 | 13.5597
19 | 1.3355 | 0.11091 | -0.035 | 12.0413
19.5 | 1.3167 | 0.1232 | -0.0416 | 10.6875
20 | 1.2889 | 0.13783 | -0.0502 | 9.3514

## 45. Re 1M Mach 0.25 (1)
BIGFOIL.COM POLAR EXPORT
NACA65-414 a=0.8
NACA65-414 a=0.8 |  |  |  | Cl Max: | 1.304 | at alpha= | 10 | deg
JavaFoil+Calcfoil stall+Eppler ext transition |  |  |  | L/D Max: | 127.338 | at alpha= | 4.5 | deg
Re: | 1000000 |  |  | Cd Min: | 0.00597 | at alpha= | 2.5 | deg
Mach: | 0.25 |  |  | Cl=0 at alpha= | -3.1613 | deg
|  |  |  | @ Cl=0.1, Cd= | 0.0078584
|  |  |  | @ Cl=0.4, Cd= | 0.0064358
|  |  |  | @ Cl=0.6, Cd= | 0.0063748
alpha (deg) | Cl | Cd | Cm | Cl/Cd
-17 | -0.233 | 0.19176 | -0.023 | -1.214
-16.5 | -0.301 | 0.18242 | -0.023 | -1.649
-16 | -0.36 | 0.15586 | -0.022 | -2.309
-15.5 | -0.414 | 0.14975 | -0.022 | -2.762
-15 | -0.463 | 0.13186 | -0.022 | -3.508
-14.5 | -0.506 | 0.12772 | -0.022 | -3.963
-14 | -0.544 | 0.119 | -0.022 | -4.574
-13.5 | -0.576 | 0.10686 | -0.024 | -5.393
-13 | -0.591 | 0.09851 | -0.024 | -5.999
-12.5 | -0.599 | 0.09133 | -0.025 | -6.558
-12 | -0.602 | 0.08571 | -0.026 | -7.019
-11.5 | -0.599 | 0.07972 | -0.026 | -7.509
-11 | -0.59 | 0.07482 | -0.027 | -7.888
-10.5 | -0.577 | 0.06985 | -0.028 | -8.259
-10 | -0.558 | 0.06473 | -0.029 | -8.628
-9.5 | -0.535 | 0.06003 | -0.03 | -8.921
-9 | -0.508 | 0.05656 | -0.031 | -8.981
-8.5 | -0.476 | 0.05289 | -0.031 | -9.008
-8 | -0.441 | 0.04976 | -0.03 | -8.858
-7.5 | -0.404 | 0.0464 | -0.033 | -8.698
-7 | -0.45 | 0.01082 | -0.068 | -41.624
-6.5 | -0.397 | 0.01038 | -0.069 | -38.231
-6 | -0.341 | 0.01004 | -0.07 | -33.98
-5.5 | -0.284 | 0.00972 | -0.071 | -29.185
-5 | -0.225 | 0.00949 | -0.072 | -23.678
-4.5 | -0.164 | 0.00921 | -0.073 | -17.828
-4 | -0.103 | 0.00901 | -0.073 | -11.455
-3.5 | -0.042 | 0.00883 | -0.074 | -4.707
-3 | 0.02 | 0.00867 | -0.075 | 2.362
-2.5 | 0.083 | 0.0085 | -0.076 | 9.735
-2 | 0.145 | 0.00616 | -0.077 | 23.568
-1.5 | 0.208 | 0.00619 | -0.078 | 33.639
-1 | 0.271 | 0.00629 | -0.079 | 43.06
-0.5 | 0.333 | 0.00631 | -0.079 | 52.825
0 | 0.396 | 0.00643 | -0.08 | 61.536
0.5 | 0.458 | 0.00652 | -0.081 | 70.337
1 | 0.52 | 0.00635 | -0.082 | 81.897
1.5 | 0.582 | 0.00643 | -0.083 | 90.531
2 | 0.644 | 0.00624 | -0.083 | 103.194
2.5 | 0.705 | 0.00597 | -0.084 | 118.135
3 | 0.763 | 0.00686 | -0.085 | 111.147
3.5 | 0.822 | 0.00703 | -0.086 | 116.927
4 | 0.88 | 0.00718 | -0.086 | 122.587
4.5 | 0.936 | 0.00735 | -0.087 | 127.338
5 | 0.982 | 0.01385 | -0.087 | 70.885
5.5 | 1.034 | 0.01444 | -0.088 | 71.634
6 | 1.084 | 0.01505 | -0.088 | 72.012
6.5 | 1.131 | 0.0158 | -0.089 | 71.558
7 | 1.174 | 0.01655 | -0.089 | 70.968
7.5 | 1.214 | 0.01741 | -0.09 | 69.734
8 | 1.248 | 0.0183 | -0.091 | 68.18
8.5 | 1.273 | 0.01933 | -0.091 | 65.88
9 | 1.292 | 0.02035 | -0.092 | 63.491
9.5 | 1.303 | 0.02133 | -0.093 | 61.058
10 | 1.304 | 0.02256 | -0.093 | 57.8
10.5 | 1.296 | 0.02385 | -0.093 | 54.355
11 | 1.067 | 0.07355 | -0.046 | 14.509
11.5 | 1.047 | 0.07951 | -0.046 | 13.174
12 | 1.015 | 0.08627 | -0.044 | 11.768
12.5 | 0.97 | 0.09193 | -0.044 | 10.549
13 | 0.915 | 0.09982 | -0.043 | 9.171
13.5 | 0.853 | 0.11007 | -0.041 | 7.748
14 | 0.784 | 0.11773 | -0.041 | 6.659
14.5 | 0.709 | 0.12917 | -0.04 | 5.489
15 | 0.629 | 0.13843 | -0.038 | 4.544

## 46. Re 1M Mach 0.25 (2)
BIGFOIL.COM POLAR EXPORT
NACA65-414 a=0.8
NACA65-414 a=0.8 |  |  |  | Cl Max: | 1.3056 | at alpha= | 14.5 | deg
XFOIL ncrit=9 |  |  |  | L/D Max: | 121.997 | at alpha= | 4 | deg
Re: | 1000000 |  |  | Cd Min: | 0.24537 | at alpha= | 20 | deg
Mach: | 0.25 |  |  | Cl=0 at alpha= | -3.2491 | deg
|  |  |  | @ Cl=0.1, Cd= | 0.0063747
|  |  |  | @ Cl=0.4, Cd= | 0.0061788
|  |  |  | @ Cl=0.6, Cd= | 0.0064051
alpha (deg) | Cl | Cd | Cm | Cl/Cd
-14.5 | -0.3971 | 0.1425 | -0.0452 | -2.7867
-13.5 | -0.3539 | 0.12719 | -0.0577 | -2.7825
-13 | -0.3434 | 0.11439 | -0.0679 | -3.002
-12.5 | -0.3504 | 0.10152 | -0.075 | -3.4515
-12 | -0.3412 | 0.09506 | -0.0782 | -3.5893
-11.5 | -0.3414 | 0.08674 | -0.0822 | -3.9359
-11 | -0.3919 | 0.06508 | -0.0947 | -6.0218
-10.5 | -0.4591 | 0.0496 | -0.1038 | -9.256
-10 | -0.5311 | 0.03937 | -0.1026 | -13.49
-9.5 | -0.5914 | 0.02976 | -0.0946 | -19.8723
-9 | -0.5798 | 0.02476 | -0.0909 | -23.4168
-8.5 | -0.5468 | 0.02139 | -0.0886 | -25.5633
-8 | -0.5058 | 0.01833 | -0.0868 | -27.5941
-7.5 | -0.4578 | 0.01628 | -0.0856 | -28.1204
-7 | -0.4082 | 0.01438 | -0.0846 | -28.3866
-6.5 | -0.3595 | 0.01272 | -0.0835 | -28.2626
-6 | -0.3058 | 0.01193 | -0.083 | -25.6329
-5.5 | -0.252 | 0.01112 | -0.0825 | -22.6619
-5 | -0.1988 | 0.01021 | -0.0821 | -19.4711
-4.5 | -0.1433 | 0.00957 | -0.082 | -14.9739
-4 | -0.086 | 0.00922 | -0.0821 | -9.3275
-3.5 | -0.0289 | 0.0087 | -0.0823 | -3.3218
-3 | 0.0287 | 0.00827 | -0.0826 | 3.4704
-2.5 | 0.0794 | 0.0066 | -0.0828 | 12.0303
-2 | 0.1361 | 0.00598 | -0.0832 | 22.7592
-1.5 | 0.1958 | 0.006 | -0.0837 | 32.6333
-1 | 0.2553 | 0.00603 | -0.0842 | 42.3383
-0.5 | 0.3151 | 0.00612 | -0.0847 | 51.4869
0 | 0.3754 | 0.00615 | -0.0855 | 61.0407
0.5 | 0.4352 | 0.00622 | -0.0861 | 69.9678
1 | 0.4954 | 0.00627 | -0.0868 | 79.0112
1.5 | 0.5549 | 0.00636 | -0.0874 | 87.2484
2 | 0.6149 | 0.00642 | -0.0881 | 95.7788
2.5 | 0.6738 | 0.00651 | -0.0884 | 103.5023
3 | 0.7322 | 0.00661 | -0.0887 | 110.7716
3.5 | 0.788 | 0.00671 | -0.0884 | 117.4367
4 | 0.843 | 0.00691 | -0.0879 | 121.9971
5 | 0.9248 | 0.00869 | -0.0822 | 106.4212
5.5 | 0.9332 | 0.01086 | -0.0741 | 85.93
6 | 0.935 | 0.01265 | -0.0647 | 73.913
6.5 | 0.9538 | 0.01414 | -0.0586 | 67.454
7 | 0.9853 | 0.01519 | -0.0547 | 64.865
7.5 | 1.0129 | 0.01643 | -0.0504 | 61.6494
8.5 | 1.0751 | 0.01909 | -0.0438 | 56.3174
9 | 1.1016 | 0.02095 | -0.0403 | 52.5823
9.5 | 1.1289 | 0.02287 | -0.0371 | 49.3616
10 | 1.1555 | 0.02493 | -0.0341 | 46.3498
10.5 | 1.1642 | 0.02842 | -0.0298 | 40.9641
11 | 1.1931 | 0.0306 | -0.0275 | 38.9902
11.5 | 1.2188 | 0.03312 | -0.0253 | 36.7995
12 | 1.2413 | 0.03605 | -0.023 | 34.4327
12.5 | 1.2533 | 0.04008 | -0.0205 | 31.27
13 | 1.272 | 0.04372 | -0.0186 | 29.0942
13.5 | 1.2876 | 0.04781 | -0.0172 | 26.9316
14 | 1.2976 | 0.0527 | -0.016 | 24.6224
14.5 | 1.3056 | 0.058 | -0.0157 | 22.5103
15 | 1.2905 | 0.06651 | -0.0159 | 19.4031
15.5 | 1.2826 | 0.07484 | -0.0174 | 17.1379
16 | 1.2591 | 0.08602 | -0.0207 | 14.6373
16.5 | 1.2317 | 0.09893 | -0.0261 | 12.4502
17 | 1.1965 | 0.11446 | -0.0343 | 10.4534
17.5 | 1.1592 | 0.13203 | -0.045 | 8.7798
18 | 1.1133 | 0.15337 | -0.0587 | 7.2589
18.5 | 0.9557 | 0.21649 | -0.0926 | 4.4145
19 | 0.9597 | 0.22939 | -0.0994 | 4.1837
20 | 0.9841 | 0.24537 | -0.1089 | 4.0107

## 47. Re 1M Mach 0.50 (1)
BIGFOIL.COM POLAR EXPORT
NACA65-414 a=0.8
NACA65-414 a=0.8 |  |  |  | Cl Max: | 1.25 | at alpha= | 20 | deg
JavaFoil+Calcfoil stall+Eppler ext transition |  |  |  | L/D Max: | 122.008 | at alpha= | 4 | deg
Re: | 1000000 |  |  | Cd Min: | 0.0059 | at alpha= | -0.5 | deg
Mach: | 0.5 |  |  | Cl=0 at alpha= | -3.1667 | deg
|  |  |  | @ Cl=0.1, Cd= | 0.0089894
|  |  |  | @ Cl=0.4, Cd= | 0.0061899
|  |  |  | @ Cl=0.6, Cd= | 0.0069183
alpha (deg) | Cl | Cd | Cm | Cl/Cd
-20 | -0.927 | 0.19665 | -0.03 | -4.712
-19.5 | -0.9 | 0.19208 | -0.03 | -4.685
-19 | -0.871 | 0.18681 | -0.03 | -4.664
-18.5 | -0.844 | 0.18104 | -0.03 | -4.662
-18 | -0.817 | 0.17689 | -0.03 | -4.618
-17.5 | -0.79 | 0.16993 | -0.03 | -4.649
-17 | -0.763 | 0.1656 | -0.031 | -4.608
-16.5 | -0.735 | 0.16202 | -0.03 | -4.536
-16 | -0.707 | 0.15458 | -0.03 | -4.574
-15.5 | -0.68 | 0.14668 | -0.03 | -4.636
-15 | -0.653 | 0.1426 | -0.031 | -4.578
-14.5 | -0.626 | 0.13456 | -0.031 | -4.651
-14 | -0.599 | 0.13155 | -0.032 | -4.55
-13.5 | -0.57 | 0.12804 | -0.03 | -4.451
-13 | -0.543 | 0.12308 | -0.03 | -4.408
-12.5 | -0.515 | 0.1195 | -0.031 | -4.311
-12 | -0.488 | 0.11167 | -0.031 | -4.369
-11.5 | -0.461 | 0.10604 | -0.032 | -4.343
-11 | -0.433 | 0.10294 | -0.032 | -4.208
-10.5 | -0.405 | 0.09766 | -0.03 | -4.146
-10 | -0.377 | 0.09263 | -0.03 | -4.075
-9.5 | -0.35 | 0.09607 | -0.031 | -3.643
-9 | -0.322 | 0.09349 | -0.031 | -3.449
-8.5 | -0.295 | 0.08727 | -0.032 | -3.38
-8 | -0.267 | 0.06493 | -0.031 | -4.115
-7.5 | -0.333 | 0.07042 | -0.03 | -4.728
-7 | -0.355 | 0.04807 | -0.034 | -7.392
-6.5 | -0.331 | 0.04437 | -0.034 | -7.47
-6 | -0.294 | 0.04146 | -0.034 | -7.08
-5.5 | -0.249 | 0.03844 | -0.039 | -6.475
-5 | -0.247 | 0.01053 | -0.08 | -23.461
-4.5 | -0.182 | 0.01005 | -0.081 | -18.071
-4 | -0.115 | 0.00974 | -0.082 | -11.758
-3.5 | -0.046 | 0.00946 | -0.083 | -4.886
-3 | 0.023 | 0.00921 | -0.084 | 2.476
-2.5 | 0.092 | 0.00901 | -0.085 | 10.253
-2 | 0.162 | 0.00883 | -0.086 | 18.369
-1.5 | 0.233 | 0.00657 | -0.087 | 35.424
-1 | 0.303 | 0.00619 | -0.088 | 48.929
-0.5 | 0.373 | 0.0059 | -0.089 | 63.188
0 | 0.441 | 0.00663 | -0.089 | 66.441
0.5 | 0.509 | 0.00677 | -0.09 | 75.278
1 | 0.578 | 0.00688 | -0.091 | 84.041
1.5 | 0.647 | 0.007 | -0.092 | 92.395
2 | 0.715 | 0.00714 | -0.093 | 100.227
2.5 | 0.784 | 0.0073 | -0.093 | 107.357
3 | 0.846 | 0.00752 | -0.094 | 112.387
3.5 | 0.91 | 0.00772 | -0.095 | 117.918
4 | 0.973 | 0.00798 | -0.096 | 122.008
4.5 | 1.023 | 0.01544 | -0.096 | 66.257
5 | 1.078 | 0.01627 | -0.096 | 66.268
5.5 | 1.127 | 0.01719 | -0.097 | 65.566
6 | 1.168 | 0.01823 | -0.098 | 64.076
6.5 | 1.197 | 0.01951 | -0.099 | 61.37
7 | 1.207 | 0.02092 | -0.099 | 57.684
7.5 | 0.98 | 0.0508 | -0.046 | 19.293
8 | 0.834 | 0.06063 | -0.037 | 13.753
8.5 | 0.637 | 0.0642 | -0.041 | 9.927
9 | 0.664 | 0.07544 | -0.041 | 8.8
9.5 | 0.691 | 0.09547 | -0.045 | 7.241
10 | 0.718 | 0.09274 | -0.045 | 7.741
10.5 | 0.745 | 0.09762 | -0.045 | 7.626
11 | 0.771 | 0.10111 | -0.046 | 7.627
11.5 | 0.799 | 0.10897 | -0.05 | 7.33
12 | 0.825 | 0.11236 | -0.05 | 7.343
12.5 | 0.851 | 0.11989 | -0.051 | 7.1
13 | 0.879 | 0.12635 | -0.054 | 6.957
13.5 | 0.906 | 0.12716 | -0.056 | 7.122
14 | 0.932 | 0.13487 | -0.056 | 6.908
14.5 | 0.958 | 0.1435 | -0.057 | 6.677
15 | 0.986 | 0.1467 | -0.06 | 6.723
15.5 | 1.012 | 0.15157 | -0.061 | 6.678
16 | 1.038 | 0.15536 | -0.062 | 6.683
16.5 | 1.066 | 0.16518 | -0.064 | 6.454
17 | 1.093 | 0.16662 | -0.066 | 6.558
17.5 | 1.118 | 0.17423 | -0.066 | 6.418
18 | 1.144 | 0.1819 | -0.067 | 6.291
18.5 | 1.173 | 0.18703 | -0.07 | 6.27
19 | 1.199 | 0.18809 | -0.071 | 6.374
19.5 | 1.224 | 0.19422 | -0.071 | 6.304
20 | 1.25 | 0.20232 | -0.072 | 6.179

## 48. Re 1M Mach 0.50 (2)
BIGFOIL.COM POLAR EXPORT
NACA65-414 a=0.8
NACA65-414 a=0.8 |  |  |  | Cl Max: | 1.1322 | at alpha= | 10.5 | deg
XFOIL ncrit=9 |  |  |  | L/D Max: | 123.468 | at alpha= | 4 | deg
Re: | 1000000 |  |  | Cd Min: | 0.24468 | at alpha= | -20 | deg
Mach: | 0.5 |  |  | Cl=0 at alpha= | -3.2574 | deg
|  |  |  | @ Cl=0.1, Cd= | 0.0084851
|  |  |  | @ Cl=0.4, Cd= | 0.006613
|  |  |  | @ Cl=0.6, Cd= | 0.0068611
alpha (deg) | Cl | Cd | Cm | Cl/Cd
-20 | -0.5862 | 0.24468 | 0.0023 | -2.3958
-19.5 | -0.565 | 0.23582 | -0.0034 | -2.3959
-19 | -0.5446 | 0.22706 | -0.0089 | -2.3985
-18.5 | -0.5215 | 0.21965 | -0.013 | -2.3742
-18 | -0.4985 | 0.21269 | -0.0178 | -2.3438
-17.5 | -0.4783 | 0.20374 | -0.0233 | -2.3476
-17 | -0.4591 | 0.19504 | -0.0287 | -2.3539
-16.5 | -0.4388 | 0.18663 | -0.0331 | -2.3512
-16 | -0.4157 | 0.17999 | -0.0372 | -2.3096
-15.5 | -0.3953 | 0.17061 | -0.0446 | -2.317
-15 | -0.3682 | 0.16033 | -0.054 | -2.2965
-14 | -0.3183 | 0.14576 | -0.0629 | -2.1837
-13.5 | -0.3105 | 0.13654 | -0.0685 | -2.2741
-13 | -0.2982 | 0.12811 | -0.0726 | -2.3277
-12.5 | -0.285 | 0.12035 | -0.0756 | -2.3681
-12 | -0.2677 | 0.11395 | -0.0784 | -2.3493
-11.5 | -0.2554 | 0.10663 | -0.082 | -2.3952
-11 | -0.2505 | 0.09716 | -0.0878 | -2.5782
-10 | -0.2418 | 0.08112 | -0.095 | -2.9808
-9.5 | -0.2675 | 0.06655 | -0.1027 | -4.0195
-9 | -0.2874 | 0.05319 | -0.1122 | -5.4033
-8.5 | -0.3215 | 0.0427 | -0.1182 | -7.5293
-8 | -0.3532 | 0.0354 | -0.1189 | -9.9774
-7.5 | -0.3836 | 0.03005 | -0.1141 | -12.7654
-7 | -0.389 | 0.02444 | -0.109 | -15.9165
-6.5 | -0.3695 | 0.0196 | -0.1049 | -18.852
-6 | -0.3243 | 0.01639 | -0.102 | -19.7865
-5.5 | -0.269 | 0.01418 | -0.0998 | -18.9704
-5 | -0.212 | 0.01251 | -0.0977 | -16.9464
-4.5 | -0.1549 | 0.01119 | -0.0958 | -13.8427
-4 | -0.0949 | 0.01021 | -0.0946 | -9.2948
-3.5 | -0.0311 | 0.00965 | -0.094 | -3.2228
-3 | 0.033 | 0.00905 | -0.0937 | 3.6464
-2.5 | 0.098 | 0.00856 | -0.0937 | 11.4486
-2 | 0.1522 | 0.00653 | -0.0936 | 23.3078
-1.5 | 0.2194 | 0.00638 | -0.094 | 34.3887
-1 | 0.2869 | 0.00647 | -0.0943 | 44.3431
-0.5 | 0.3551 | 0.00658 | -0.0948 | 53.9666
0 | 0.4232 | 0.00663 | -0.0955 | 63.8311
0.5 | 0.4916 | 0.00671 | -0.0962 | 73.2638
1 | 0.5596 | 0.00679 | -0.0968 | 82.4153
1.5 | 0.6278 | 0.00691 | -0.0974 | 90.8538
2 | 0.6959 | 0.00701 | -0.0978 | 99.2725
2.5 | 0.7634 | 0.00715 | -0.098 | 106.7692
3 | 0.8295 | 0.00727 | -0.0977 | 114.099
3.5 | 0.89 | 0.00739 | -0.096 | 120.433
4 | 0.947 | 0.00767 | -0.0936 | 123.4681
4.5 | 0.9821 | 0.00853 | -0.0874 | 115.1348
5 | 0.953 | 0.01101 | -0.0712 | 86.5577
5.5 | 0.9328 | 0.01418 | -0.0589 | 65.7828
6 | 0.9313 | 0.01722 | -0.0503 | 54.0825
6.5 | 0.958 | 0.0193 | -0.0452 | 49.6373
7 | 0.9901 | 0.02128 | -0.0408 | 46.5273
7.5 | 1.0143 | 0.02383 | -0.036 | 42.564
8 | 1.0374 | 0.02646 | -0.0311 | 39.2063
8.5 | 1.0624 | 0.02961 | -0.0277 | 35.8798
9 | 1.0787 | 0.03353 | -0.0235 | 32.1712
9.5 | 1.1003 | 0.03736 | -0.0196 | 29.4513
10 | 1.1214 | 0.04158 | -0.0159 | 26.9697
10.5 | 1.1322 | 0.0471 | -0.0129 | 24.0382
11 | 1.1246 | 0.05494 | -0.0109 | 20.4696
11.5 | 1.1039 | 0.06492 | -0.0112 | 17.004
12 | 1.0757 | 0.07668 | -0.0145 | 14.0284
12.5 | 1.0435 | 0.09034 | -0.0208 | 11.5508
13 | 1.0111 | 0.10586 | -0.03 | 9.5513
13.5 | 0.981 | 0.12311 | -0.0414 | 7.9685
14 | 0.9531 | 0.14192 | -0.0531 | 6.7158
14.5 | 0.9427 | 0.157 | -0.0622 | 6.0045
15 | 0.9394 | 0.1705 | -0.0705 | 5.5097
15.5 | 0.9347 | 0.18624 | -0.0795 | 5.0188

## 49. Re 2M Mach 0.00 (1)
BIGFOIL.COM POLAR EXPORT
NACA65-414 a=0.8
NACA65-414 a=0.8 |  |  |  | Cl Max: | 1.36 | at alpha= | 11.5 | deg
JavaFoil+Calcfoil stall+Eppler ext transition |  |  |  | L/D Max: | 155.715 | at alpha= | 4.5 | deg
Re: | 2000000 |  |  | Cd Min: | 0.0053 | at alpha= | -2 | deg
Mach: | 0 |  |  | Cl=0 at alpha= | -3.1667 | deg
|  |  |  | @ Cl=0.1, Cd= | 0.0067384
|  |  |  | @ Cl=0.4, Cd= | 0.0054923
|  |  |  | @ Cl=0.6, Cd= | 0.0057467
alpha (deg) | Cl | Cd | Cm | Cl/Cd
-18.5 | -0.576 | 0.15941 | -0.021 | -3.613
-18 | -0.596 | 0.1508 | -0.022 | -3.95
-17.5 | -0.615 | 0.14228 | -0.022 | -4.32
-17 | -0.633 | 0.13455 | -0.022 | -4.702
-16.5 | -0.65 | 0.12808 | -0.023 | -5.072
-16 | -0.665 | 0.12347 | -0.024 | -5.384
-15.5 | -0.678 | 0.11551 | -0.024 | -5.866
-15 | -0.689 | 0.10876 | -0.025 | -6.332
-14.5 | -0.696 | 0.10227 | -0.025 | -6.81
-14 | -0.701 | 0.09607 | -0.026 | -7.298
-13.5 | -0.703 | 0.09019 | -0.027 | -7.79
-13 | -0.694 | 0.08484 | -0.028 | -8.182
-12.5 | -0.682 | 0.0801 | -0.029 | -8.516
-12 | -0.666 | 0.07631 | -0.029 | -8.729
-11.5 | -0.649 | 0.07047 | -0.031 | -9.21
-11 | -0.629 | 0.06552 | -0.033 | -9.597
-10.5 | -0.604 | 0.06179 | -0.033 | -9.781
-10 | -0.586 | 0.05232 | -0.04 | -11.205
-9.5 | -0.66 | 0.01185 | -0.061 | -55.668
-9 | -0.628 | 0.01088 | -0.062 | -57.702
-8.5 | -0.589 | 0.0104 | -0.064 | -56.583
-8 | -0.542 | 0.00996 | -0.065 | -54.413
-7.5 | -0.493 | 0.00951 | -0.065 | -51.776
-7 | -0.441 | 0.00918 | -0.066 | -48.016
-6.5 | -0.387 | 0.00895 | -0.067 | -43.314
-6 | -0.332 | 0.00871 | -0.068 | -38.15
-5.5 | -0.276 | 0.00845 | -0.069 | -32.645
-5 | -0.218 | 0.00825 | -0.069 | -26.419
-4.5 | -0.159 | 0.00802 | -0.07 | -19.878
-4 | -0.1 | 0.00784 | -0.071 | -12.76
-3.5 | -0.04 | 0.00767 | -0.072 | -5.246
-3 | 0.02 | 0.00757 | -0.073 | 2.622
-2.5 | 0.08 | 0.00744 | -0.074 | 10.778
-2 | 0.141 | 0.0053 | -0.074 | 26.523
-1.5 | 0.202 | 0.00533 | -0.075 | 37.819
-1 | 0.262 | 0.00536 | -0.076 | 48.887
-0.5 | 0.323 | 0.00541 | -0.077 | 59.635
0 | 0.383 | 0.00547 | -0.078 | 70.054
0.5 | 0.444 | 0.00555 | -0.079 | 79.89
1 | 0.504 | 0.0056 | -0.079 | 90.051
1.5 | 0.565 | 0.0057 | -0.08 | 99.128
2 | 0.625 | 0.00578 | -0.081 | 108.072
2.5 | 0.685 | 0.00565 | -0.082 | 121.235
3 | 0.741 | 0.00573 | -0.082 | 129.352
3.5 | 0.799 | 0.00587 | -0.083 | 136.198
4 | 0.857 | 0.0057 | -0.084 | 150.248
4.5 | 0.912 | 0.00586 | -0.085 | 155.715
5 | 0.957 | 0.01176 | -0.085 | 81.426
5.5 | 1.009 | 0.01223 | -0.085 | 82.533
6 | 1.059 | 0.0127 | -0.086 | 83.406
6.5 | 1.107 | 0.01324 | -0.087 | 83.615
7 | 1.153 | 0.01382 | -0.087 | 83.395
7.5 | 1.196 | 0.01449 | -0.088 | 82.533
8 | 1.234 | 0.01515 | -0.088 | 81.461
8.5 | 1.267 | 0.01584 | -0.089 | 79.963
9 | 1.295 | 0.01657 | -0.09 | 78.176
9.5 | 1.319 | 0.01736 | -0.09 | 75.976
10 | 1.337 | 0.01826 | -0.091 | 73.24
10.5 | 1.35 | 0.0191 | -0.091 | 70.715
11 | 1.358 | 0.02008 | -0.092 | 67.629
11.5 | 1.36 | 0.02139 | -0.092 | 63.585
12 | 1.354 | 0.02261 | -0.093 | 59.871
12.5 | 1.338 | 0.02396 | -0.093 | 55.844
13 | 1.316 | 0.02566 | -0.093 | 51.277
13.5 | 1.288 | 0.0273 | -0.094 | 47.178
14 | 1.233 | 0.03358 | -0.092 | 36.728
14.5 | 1.044 | 0.09663 | -0.06 | 10.802
15 | 1.007 | 0.1062 | -0.055 | 9.48
15.5 | 0.974 | 0.11249 | -0.055 | 8.663
16 | 0.938 | 0.1219 | -0.052 | 7.696
16.5 | 0.903 | 0.12867 | -0.051 | 7.021

## 50. Re 2M Mach 0.00 (2)
BIGFOIL.COM POLAR EXPORT
NACA65-414 a=0.8
NACA65-414 a=0.8 |  |  |  | Cl Max: | 1.5843 | at alpha= | 19 | deg
XFOIL ncrit=9 |  |  |  | L/D Max: | 138.587 | at alpha= | 3.5 | deg
Re: | 2000000 |  |  | Cd Min: | 0.20555 | at alpha= | -19.5 | deg
Mach: | 0 |  |  | Cl=0 at alpha= | -3.2315 | deg
|  |  |  | @ Cl=0.1, Cd= | 0.0057951
|  |  |  | @ Cl=0.4, Cd= | 0.0048338
|  |  |  | @ Cl=0.6, Cd= | 0.0050332
alpha (deg) | Cl | Cd | Cm | Cl/Cd
-19.5 | -0.5452 | 0.20555 | -0.0061 | -2.6524
-19 | -0.5269 | 0.20045 | -0.0099 | -2.6286
-18.5 | -0.5089 | 0.1951 | -0.0137 | -2.6084
-17 | -0.9548 | 0.06029 | -0.0807 | -15.8368
-16.5 | -0.9858 | 0.04923 | -0.0874 | -20.0244
-16 | -1.0032 | 0.04161 | -0.0908 | -24.1096
-15 | -0.9679 | 0.03271 | -0.0983 | -29.5903
-14.5 | -0.9674 | 0.02919 | -0.0967 | -33.1415
-14 | -0.9454 | 0.02759 | -0.0954 | -34.266
-13.5 | -0.9313 | 0.02554 | -0.0932 | -36.4644
-13 | -0.9206 | 0.02348 | -0.0898 | -39.2078
-12.5 | -0.9067 | 0.02202 | -0.0852 | -41.1762
-12 | -0.8752 | 0.02072 | -0.083 | -42.2394
-11.5 | -0.8593 | 0.0171 | -0.0793 | -50.2515
-11 | -0.8183 | 0.01582 | -0.0781 | -51.7257
-10.5 | -0.7724 | 0.01495 | -0.0774 | -51.6656
-10 | -0.7229 | 0.01432 | -0.0771 | -50.4818
-9.5 | -0.6743 | 0.01352 | -0.0767 | -49.8743
-9 | -0.625 | 0.01266 | -0.0764 | -49.3681
-8.5 | -0.574 | 0.01196 | -0.0762 | -47.9933
-8 | -0.5219 | 0.01137 | -0.0762 | -45.9015
-7.5 | -0.474 | 0.01016 | -0.0756 | -46.6535
-7 | -0.4203 | 0.00965 | -0.0758 | -43.5544
-6.5 | -0.3657 | 0.00924 | -0.076 | -39.5779
-6 | -0.3105 | 0.00891 | -0.0764 | -34.8485
-5 | -0.2003 | 0.00804 | -0.0771 | -24.9129
-4.5 | -0.1438 | 0.00779 | -0.0776 | -18.4596
-3.5 | -0.0305 | 0.00728 | -0.0787 | -4.1896
-3 | 0.0263 | 0.00702 | -0.0792 | 3.7464
-2 | 0.1346 | 0.00522 | -0.0805 | 25.7854
-1.5 | 0.1911 | 0.00486 | -0.0812 | 39.321
-1 | 0.2493 | 0.00479 | -0.0819 | 52.0459
-0.5 | 0.3071 | 0.00479 | -0.0825 | 64.1127
0 | 0.3655 | 0.00481 | -0.0833 | 75.9875
0.5 | 0.4236 | 0.00485 | -0.084 | 87.3402
1 | 0.4819 | 0.0049 | -0.0848 | 98.3469
1.5 | 0.5396 | 0.00496 | -0.0855 | 108.7903
2 | 0.5974 | 0.00503 | -0.0861 | 118.7674
2.5 | 0.6547 | 0.0051 | -0.0867 | 128.3725
3 | 0.7106 | 0.00527 | -0.0871 | 134.8387
3.5 | 0.765 | 0.00552 | -0.0872 | 138.587
4 | 0.8171 | 0.00593 | -0.0869 | 137.7909
5 | 0.8862 | 0.00882 | -0.0805 | 100.4762
5.5 | 0.9184 | 0.01012 | -0.0769 | 90.751
6 | 0.9541 | 0.01106 | -0.0738 | 86.2658
6.5 | 0.9907 | 0.01168 | -0.0707 | 84.8202
7 | 1.026 | 0.01221 | -0.0673 | 84.0295
7.5 | 1.0597 | 0.01291 | -0.0639 | 82.0837
8 | 1.0958 | 0.01356 | -0.0611 | 80.8112
8.5 | 1.1281 | 0.01441 | -0.0578 | 78.2859
9 | 1.1589 | 0.01521 | -0.0543 | 76.1933
9.5 | 1.1957 | 0.01588 | -0.0522 | 75.296
10 | 1.2285 | 0.01697 | -0.0496 | 72.3925
10.5 | 1.253 | 0.01859 | -0.046 | 67.4018
11 | 1.2853 | 0.0198 | -0.0437 | 64.9141
11.5 | 1.3178 | 0.02103 | -0.0416 | 62.6629
12 | 1.3472 | 0.02252 | -0.0393 | 59.8224
12.5 | 1.375 | 0.02416 | -0.0371 | 56.9123
13 | 1.3929 | 0.0266 | -0.0341 | 52.3647
13.5 | 1.4158 | 0.02879 | -0.0318 | 49.1768
14 | 1.4414 | 0.03086 | -0.0301 | 46.7077
14.5 | 1.4659 | 0.0331 | -0.0285 | 44.287
15 | 1.4897 | 0.03549 | -0.0271 | 41.9752
15.5 | 1.5099 | 0.03829 | -0.0257 | 39.4333
16 | 1.5187 | 0.04234 | -0.024 | 35.8692
16.5 | 1.5292 | 0.0464 | -0.0229 | 32.9569
17 | 1.549 | 0.04963 | -0.0224 | 31.211
17.5 | 1.5627 | 0.05365 | -0.022 | 29.1277
18 | 1.5738 | 0.05811 | -0.022 | 27.0831
18.5 | 1.581 | 0.06324 | -0.0223 | 25
19 | 1.5843 | 0.06907 | -0.023 | 22.9376
19.5 | 1.5757 | 0.07686 | -0.0246 | 20.5009
20 | 1.5519 | 0.08741 | -0.0276 | 17.7543

## 51. Re 2M Mach 0.10 (1)
BIGFOIL.COM POLAR EXPORT
NACA65-414 a=0.8
NACA65-414 a=0.8 |  |  |  | Cl Max: | 1.351 | at alpha= | 11 | deg
JavaFoil+Calcfoil stall+Eppler ext transition |  |  |  | L/D Max: | 155.999 | at alpha= | 4.5 | deg
Re: | 2000000 |  |  | Cd Min: | 0.00529 | at alpha= | -2 | deg
Mach: | 0.1 |  |  | Cl=0 at alpha= | -3.1667 | deg
|  |  |  | @ Cl=0.1, Cd= | 0.0067728
|  |  |  | @ Cl=0.4, Cd= | 0.0054872
|  |  |  | @ Cl=0.6, Cd= | 0.0057603
alpha (deg) | Cl | Cd | Cm | Cl/Cd
-18.5 | -0.529 | 0.16137 | -0.021 | -3.281
-18 | -0.552 | 0.15519 | -0.021 | -3.558
-17.5 | -0.574 | 0.14592 | -0.022 | -3.937
-17 | -0.596 | 0.13847 | -0.022 | -4.303
-16.5 | -0.616 | 0.13004 | -0.023 | -4.738
-16 | -0.635 | 0.12318 | -0.023 | -5.153
-15.5 | -0.651 | 0.11724 | -0.024 | -5.556
-15 | -0.666 | 0.10986 | -0.024 | -6.059
-14.5 | -0.677 | 0.10402 | -0.026 | -6.513
-14 | -0.685 | 0.09749 | -0.026 | -7.029
-13.5 | -0.69 | 0.09152 | -0.027 | -7.535
-13 | -0.684 | 0.08651 | -0.027 | -7.901
-12.5 | -0.673 | 0.08081 | -0.028 | -8.331
-12 | -0.66 | 0.07693 | -0.029 | -8.575
-11.5 | -0.644 | 0.07125 | -0.03 | -9.035
-11 | -0.624 | 0.06682 | -0.031 | -9.341
-10.5 | -0.601 | 0.06291 | -0.032 | -9.554
-10 | -0.578 | 0.05713 | -0.036 | -10.113
-9.5 | -0.654 | 0.0125 | -0.06 | -52.34
-9 | -0.626 | 0.01108 | -0.063 | -56.517
-8.5 | -0.589 | 0.01051 | -0.064 | -56.087
-8 | -0.543 | 0.00997 | -0.065 | -54.466
-7.5 | -0.494 | 0.00961 | -0.066 | -51.393
-7 | -0.443 | 0.00926 | -0.067 | -47.78
-6.5 | -0.389 | 0.00895 | -0.067 | -43.476
-6 | -0.334 | 0.00871 | -0.068 | -38.316
-5.5 | -0.277 | 0.00844 | -0.069 | -32.811
-5 | -0.219 | 0.00825 | -0.07 | -26.561
-4.5 | -0.16 | 0.00809 | -0.071 | -19.789
-4 | -0.101 | 0.00791 | -0.072 | -12.706
-3.5 | -0.04 | 0.00775 | -0.072 | -5.222
-3 | 0.02 | 0.00761 | -0.073 | 2.62
-2.5 | 0.081 | 0.00746 | -0.074 | 10.799
-2 | 0.141 | 0.00529 | -0.075 | 26.699
-1.5 | 0.203 | 0.00532 | -0.076 | 38.097
-1 | 0.263 | 0.00543 | -0.076 | 48.55
-0.5 | 0.324 | 0.00545 | -0.077 | 59.547
0 | 0.385 | 0.00547 | -0.078 | 70.375
0.5 | 0.446 | 0.00554 | -0.079 | 80.442
1 | 0.507 | 0.00559 | -0.08 | 90.57
1.5 | 0.567 | 0.00569 | -0.081 | 99.765
2 | 0.628 | 0.00582 | -0.081 | 107.827
2.5 | 0.688 | 0.00566 | -0.082 | 121.565
3 | 0.745 | 0.00576 | -0.083 | 129.305
3.5 | 0.803 | 0.00589 | -0.084 | 136.317
4 | 0.861 | 0.00571 | -0.084 | 150.8
4.5 | 0.917 | 0.00588 | -0.085 | 155.999
5 | 0.962 | 0.01184 | -0.085 | 81.213
5.5 | 1.014 | 0.01229 | -0.086 | 82.443
6 | 1.064 | 0.01279 | -0.086 | 83.177
6.5 | 1.112 | 0.01336 | -0.087 | 83.209
7 | 1.157 | 0.01393 | -0.088 | 83.065
7.5 | 1.199 | 0.01461 | -0.088 | 82.102
8 | 1.237 | 0.01528 | -0.089 | 80.938
8.5 | 1.269 | 0.01602 | -0.089 | 79.225
9 | 1.297 | 0.01676 | -0.09 | 77.335
9.5 | 1.318 | 0.0176 | -0.091 | 74.892
10 | 1.335 | 0.01844 | -0.091 | 72.39
10.5 | 1.346 | 0.01935 | -0.092 | 69.551
11 | 1.351 | 0.02059 | -0.092 | 65.595
11.5 | 1.35 | 0.02174 | -0.093 | 62.072
12 | 1.339 | 0.0232 | -0.093 | 57.742
12.5 | 1.319 | 0.02461 | -0.093 | 53.59
13 | 1.288 | 0.02704 | -0.093 | 47.632
13.5 | 1.246 | 0.03042 | -0.093 | 40.946
14 | 1.047 | 0.09003 | -0.062 | 11.629
14.5 | 1.008 | 0.09917 | -0.058 | 10.162
15 | 0.969 | 0.10816 | -0.054 | 8.955
15.5 | 0.93 | 0.11577 | -0.052 | 8.033
16 | 0.891 | 0.12373 | -0.05 | 7.201

## 52. Re 2M Mach 0.10 (2)
BIGFOIL.COM POLAR EXPORT
NACA65-414 a=0.8
NACA65-414 a=0.8 |  |  |  | Cl Max: | 1.5651 | at alpha= | 18.5 | deg
XFOIL ncrit=9 |  |  |  | L/D Max: | 138.631 | at alpha= | 3.5 | deg
Re: | 2000000 |  |  | Cd Min: | 0.09457 | at alpha= | 20 | deg
Mach: | 0.1 |  |  | Cl=0 at alpha= | -3.2316 | deg
|  |  |  | @ Cl=0.1, Cd= | 0.006017
|  |  |  | @ Cl=0.4, Cd= | 0.0048478
|  |  |  | @ Cl=0.6, Cd= | 0.0050489
alpha (deg) | Cl | Cd | Cm | Cl/Cd
-16 | -0.8947 | 0.05685 | -0.0842 | -15.7379
-15.5 | -0.9297 | 0.04527 | -0.0919 | -20.5368
-15 | -0.9015 | 0.0396 | -0.0999 | -22.7652
-14.5 | -0.9228 | 0.03354 | -0.0997 | -27.5134
-14 | -0.903 | 0.03151 | -0.0989 | -28.6576
-13.5 | -0.9003 | 0.02824 | -0.097 | -31.8803
-13 | -0.8946 | 0.02554 | -0.0942 | -35.0274
-12.5 | -0.8881 | 0.02341 | -0.0898 | -37.9368
-12 | -0.8692 | 0.02182 | -0.0858 | -39.835
-11.5 | -0.853 | 0.01849 | -0.0821 | -46.133
-11 | -0.8198 | 0.01641 | -0.0799 | -49.9573
-10.5 | -0.7751 | 0.01538 | -0.079 | -50.3966
-10 | -0.7258 | 0.01469 | -0.0785 | -49.4078
-9.5 | -0.6769 | 0.01387 | -0.078 | -48.8032
-9 | -0.6278 | 0.01293 | -0.0775 | -48.5538
-8.5 | -0.5768 | 0.01216 | -0.0772 | -47.4342
-8 | -0.5248 | 0.01151 | -0.077 | -45.5951
-7 | -0.4229 | 0.00974 | -0.0764 | -43.4189
-6.5 | -0.3679 | 0.00932 | -0.0767 | -39.4742
-6 | -0.3124 | 0.00896 | -0.077 | -34.8661
-5.5 | -0.2569 | 0.00859 | -0.0773 | -29.9069
-5 | -0.2015 | 0.00808 | -0.0776 | -24.9381
-4.5 | -0.1447 | 0.00781 | -0.0781 | -18.5275
-4 | -0.088 | 0.00756 | -0.0786 | -11.6402
-3.5 | -0.0307 | 0.0073 | -0.0791 | -4.2055
-3 | 0.0265 | 0.00705 | -0.0797 | 3.7589
-2.5 | 0.0818 | 0.0064 | -0.0803 | 12.7812
-2 | 0.1355 | 0.00527 | -0.0809 | 25.7116
-1.5 | 0.1922 | 0.00488 | -0.0816 | 39.3852
-1 | 0.2507 | 0.0048 | -0.0823 | 52.2292
-0.5 | 0.3087 | 0.00481 | -0.083 | 64.1788
0 | 0.3676 | 0.00482 | -0.0838 | 76.2656
0.5 | 0.4259 | 0.00487 | -0.0845 | 87.4538
1 | 0.4847 | 0.00491 | -0.0853 | 98.7169
2 | 0.6009 | 0.00505 | -0.0866 | 118.9901
2.5 | 0.6585 | 0.00512 | -0.0872 | 128.6133
3 | 0.7148 | 0.00529 | -0.0875 | 135.1229
3.5 | 0.7694 | 0.00555 | -0.0875 | 138.6306
4 | 0.8216 | 0.00597 | -0.0872 | 137.6214
4.5 | 0.8569 | 0.00746 | -0.0841 | 114.866
5 | 0.8891 | 0.00893 | -0.0804 | 99.5633
5.5 | 0.9212 | 0.0102 | -0.0767 | 90.3137
6 | 0.9561 | 0.01115 | -0.0733 | 85.7489
6.5 | 0.9904 | 0.01176 | -0.0696 | 84.2177
7 | 1.026 | 0.01234 | -0.0663 | 83.1442
7.5 | 1.0604 | 0.01305 | -0.0629 | 81.2567
8 | 1.0964 | 0.01373 | -0.06 | 79.8543
8.5 | 1.1278 | 0.01467 | -0.0566 | 76.878
9 | 1.1595 | 0.01547 | -0.0532 | 74.9515
9.5 | 1.1963 | 0.01619 | -0.051 | 73.8913
10 | 1.2287 | 0.01735 | -0.0483 | 70.8184
10.5 | 1.2518 | 0.01912 | -0.0445 | 65.4707
11 | 1.2854 | 0.02031 | -0.0423 | 63.289
11.5 | 1.3176 | 0.02162 | -0.0402 | 60.9436
12 | 1.3467 | 0.0232 | -0.0378 | 58.0474
12.5 | 1.3733 | 0.02501 | -0.0354 | 54.91
13 | 1.3872 | 0.02786 | -0.032 | 49.7918
13.5 | 1.4154 | 0.02975 | -0.0303 | 47.5765
14 | 1.4398 | 0.03201 | -0.0284 | 44.9797
14.5 | 1.4641 | 0.0344 | -0.0268 | 42.561
15 | 1.487 | 0.037 | -0.0254 | 40.1892
15.5 | 1.5011 | 0.04052 | -0.0238 | 37.0459
16 | 1.5086 | 0.04488 | -0.0222 | 33.6141
16.5 | 1.5249 | 0.04853 | -0.0214 | 31.4218
17 | 1.5421 | 0.05223 | -0.021 | 29.5252
17.5 | 1.5542 | 0.05663 | -0.0207 | 27.4448
18 | 1.5631 | 0.06159 | -0.0209 | 25.3791
18.5 | 1.5651 | 0.06766 | -0.0215 | 23.1318
19 | 1.5537 | 0.07585 | -0.023 | 20.4838
19.5 | 1.5395 | 0.08501 | -0.0256 | 18.1096
20 | 1.5258 | 0.09457 | -0.029 | 16.1341

## 53. Re 2M Mach 0.25 (1)
BIGFOIL.COM POLAR EXPORT
NACA65-414 a=0.8
NACA65-414 a=0.8 |  |  |  | Cl Max: | 1.309 | at alpha= | 10 | deg
JavaFoil+Calcfoil stall+Eppler ext transition |  |  |  | L/D Max: | 160.912 | at alpha= | 4 | deg
Re: | 2000000 |  |  | Cd Min: | 0.00537 | at alpha= | -2 | deg
Mach: | 0.25 |  |  | Cl=0 at alpha= | -3.1613 | deg
|  |  |  | @ Cl=0.1, Cd= | 0.0069377
|  |  |  | @ Cl=0.4, Cd= | 0.0055739
|  |  |  | @ Cl=0.6, Cd= | 0.0057734
alpha (deg) | Cl | Cd | Cm | Cl/Cd
-17 | -0.233 | 0.16446 | -0.024 | -1.417
-16.5 | -0.301 | 0.15764 | -0.024 | -1.91
-16 | -0.36 | 0.14052 | -0.023 | -2.564
-15.5 | -0.414 | 0.1334 | -0.023 | -3.104
-15 | -0.463 | 0.12292 | -0.024 | -3.767
-14.5 | -0.507 | 0.11507 | -0.024 | -4.404
-14 | -0.545 | 0.1088 | -0.024 | -5.009
-13.5 | -0.577 | 0.09959 | -0.025 | -5.793
-13 | -0.592 | 0.09276 | -0.026 | -6.378
-12.5 | -0.6 | 0.08586 | -0.027 | -6.986
-12 | -0.603 | 0.08006 | -0.028 | -7.526
-11.5 | -0.6 | 0.07483 | -0.029 | -8.015
-11 | -0.591 | 0.07073 | -0.029 | -8.361
-10.5 | -0.578 | 0.0662 | -0.03 | -8.734
-10 | -0.56 | 0.06176 | -0.032 | -9.068
-9.5 | -0.538 | 0.05686 | -0.034 | -9.463
-9 | -0.514 | 0.05158 | -0.038 | -9.955
-8.5 | -0.585 | 0.01098 | -0.065 | -53.283
-8 | -0.548 | 0.01043 | -0.067 | -52.534
-7.5 | -0.501 | 0.00996 | -0.067 | -50.288
-7 | -0.45 | 0.00957 | -0.068 | -47.063
-6.5 | -0.397 | 0.00924 | -0.069 | -42.955
-6 | -0.341 | 0.00894 | -0.07 | -38.156
-5.5 | -0.284 | 0.00864 | -0.071 | -32.843
-5 | -0.225 | 0.00838 | -0.072 | -26.812
-4.5 | -0.164 | 0.00822 | -0.073 | -19.984
-4 | -0.103 | 0.00796 | -0.073 | -12.962
-3.5 | -0.042 | 0.00779 | -0.074 | -5.33
-3 | 0.02 | 0.00764 | -0.075 | 2.678
-2.5 | 0.083 | 0.00753 | -0.076 | 10.989
-2 | 0.145 | 0.00537 | -0.077 | 27.049
-1.5 | 0.208 | 0.00539 | -0.078 | 38.644
-1 | 0.271 | 0.00543 | -0.079 | 49.839
-0.5 | 0.333 | 0.0055 | -0.079 | 60.611
0 | 0.396 | 0.00557 | -0.08 | 71.119
0.5 | 0.458 | 0.00563 | -0.081 | 81.387
1 | 0.521 | 0.0057 | -0.082 | 91.391
1.5 | 0.583 | 0.00582 | -0.083 | 100.232
2 | 0.645 | 0.00565 | -0.084 | 114.074
2.5 | 0.707 | 0.00574 | -0.084 | 123.209
3 | 0.765 | 0.00589 | -0.085 | 129.937
3.5 | 0.824 | 0.00569 | -0.086 | 144.94
4 | 0.883 | 0.00549 | -0.087 | 160.912
4.5 | 0.939 | 0.00648 | -0.087 | 145.092
5 | 0.985 | 0.01225 | -0.087 | 80.393
5.5 | 1.037 | 0.01277 | -0.088 | 81.242
6 | 1.087 | 0.01332 | -0.088 | 81.619
6.5 | 1.134 | 0.01395 | -0.089 | 81.33
7 | 1.178 | 0.01461 | -0.09 | 80.635
7.5 | 1.218 | 0.01535 | -0.09 | 79.341
8 | 1.252 | 0.01612 | -0.091 | 77.653
8.5 | 1.277 | 0.017 | -0.092 | 75.154
9 | 1.296 | 0.01791 | -0.092 | 72.381
9.5 | 1.307 | 0.01878 | -0.093 | 69.61
10 | 1.309 | 0.01993 | -0.093 | 65.688
10.5 | 1.302 | 0.0211 | -0.094 | 61.695
11 | 1.285 | 0.02239 | -0.094 | 57.414
11.5 | 1.255 | 0.02463 | -0.095 | 50.957
12 | 1.194 | 0.02929 | -0.093 | 40.767
12.5 | 0.978 | 0.08419 | -0.055 | 11.623
13 | 0.918 | 0.09377 | -0.048 | 9.785
13.5 | 0.855 | 0.1011 | -0.046 | 8.454
14 | 0.785 | 0.10914 | -0.046 | 7.196
14.5 | 0.71 | 0.11789 | -0.044 | 6.022
15 | 0.63 | 0.13127 | -0.043 | 4.799

## 54. Re 2M Mach 0.25 (2)
BIGFOIL.COM POLAR EXPORT
NACA65-414 a=0.8
NACA65-414 a=0.8 |  |  |  | Cl Max: | 1.4548 | at alpha= | 16.5 | deg
XFOIL ncrit=9 |  |  |  | L/D Max: | 140.23 | at alpha= | 3.5 | deg
Re: | 2000000 |  |  | Cd Min: | 0.22245 | at alpha= | -20 | deg
Mach: | 0.25 |  |  | Cl=0 at alpha= | -3.2306 | deg
|  |  |  | @ Cl=0.1, Cd= | 0.0063497
|  |  |  | @ Cl=0.4, Cd= | 0.0049204
|  |  |  | @ Cl=0.6, Cd= | 0.005117
alpha (deg) | Cl | Cd | Cm | Cl/Cd
-20 | -0.5569 | 0.22245 | -0.0005 | -2.5035
-19.5 | -0.5415 | 0.21454 | -0.0049 | -2.524
-19 | -0.5305 | 0.20452 | -0.0096 | -2.5939
-18.5 | -0.5108 | 0.19938 | -0.0135 | -2.5619
-18 | -0.4951 | 0.19212 | -0.0177 | -2.577
-17.5 | -0.4805 | 0.18442 | -0.0218 | -2.6055
-16 | -0.4346 | 0.16196 | -0.035 | -2.6834
-15 | -0.3907 | 0.14421 | -0.0498 | -2.7092
-14.5 | -0.3796 | 0.1363 | -0.0539 | -2.785
-14 | -0.3781 | 0.12605 | -0.0586 | -2.9996
-13.5 | -0.3838 | 0.11425 | -0.064 | -3.3593
-13 | -0.5908 | 0.05979 | -0.093 | -9.8813
-12 | -0.6945 | 0.0358 | -0.1047 | -19.3994
-11.5 | -0.7275 | 0.02951 | -0.1026 | -24.6527
-11 | -0.7605 | 0.02463 | -0.0958 | -30.877
-10.5 | -0.7673 | 0.01986 | -0.0898 | -38.6354
-10 | -0.7308 | 0.01789 | -0.0874 | -40.8496
-9.5 | -0.6866 | 0.01635 | -0.0858 | -41.9939
-9 | -0.6389 | 0.01504 | -0.0844 | -42.4801
-8.5 | -0.5895 | 0.01371 | -0.0833 | -42.9978
-8 | -0.5383 | 0.01258 | -0.0823 | -42.7901
-7.5 | -0.4849 | 0.01172 | -0.0817 | -41.3737
-7 | -0.4357 | 0.01035 | -0.0806 | -42.0966
-6 | -0.3227 | 0.00929 | -0.0803 | -34.7363
-5.5 | -0.2648 | 0.0089 | -0.0805 | -29.7528
-5 | -0.2083 | 0.0083 | -0.0804 | -25.0964
-4.5 | -0.1498 | 0.00797 | -0.0808 | -18.7955
-4 | -0.0906 | 0.00772 | -0.0812 | -11.7358
-3.5 | -0.032 | 0.00742 | -0.0816 | -4.3127
-3 | 0.0274 | 0.00716 | -0.0822 | 3.8268
-2.5 | 0.0852 | 0.00665 | -0.0827 | 12.812
-2 | 0.1404 | 0.00553 | -0.0833 | 25.3888
-1.5 | 0.1982 | 0.00494 | -0.084 | 40.1215
-1 | 0.2583 | 0.00487 | -0.0847 | 53.039
-0.5 | 0.3186 | 0.00487 | -0.0854 | 65.4209
0 | 0.379 | 0.00491 | -0.0862 | 77.1894
0.5 | 0.4394 | 0.00494 | -0.0869 | 88.9474
1 | 0.5 | 0.00499 | -0.0877 | 100.2004
1.5 | 0.56 | 0.00505 | -0.0884 | 110.8911
2 | 0.6197 | 0.00515 | -0.0889 | 120.3301
2.5 | 0.6794 | 0.00522 | -0.0895 | 130.1533
3 | 0.7378 | 0.00538 | -0.0898 | 137.1375
3.5 | 0.7937 | 0.00566 | -0.0897 | 140.2297
4 | 0.846 | 0.00618 | -0.0889 | 136.8932
4.5 | 0.8765 | 0.00786 | -0.0845 | 111.514
5 | 0.9044 | 0.00941 | -0.0796 | 96.1105
5.5 | 0.9313 | 0.0107 | -0.0744 | 87.0374
6 | 0.9562 | 0.0116 | -0.0685 | 82.431
6.5 | 0.9918 | 0.01232 | -0.0648 | 80.5032
7 | 1.0276 | 0.01312 | -0.0613 | 78.3232
7.5 | 1.0641 | 0.01394 | -0.058 | 76.3343
8 | 1.0994 | 0.01486 | -0.0547 | 73.9838
8.5 | 1.1293 | 0.0161 | -0.0507 | 70.1429
9 | 1.1627 | 0.01707 | -0.0473 | 68.1136
9.5 | 1.1987 | 0.01811 | -0.0447 | 66.19
10 | 1.2274 | 0.01978 | -0.0413 | 62.0526
10.5 | 1.2516 | 0.02183 | -0.0376 | 57.3339
11 | 1.2827 | 0.02353 | -0.0349 | 54.5134
11.5 | 1.3137 | 0.02532 | -0.0324 | 51.8839
12 | 1.3379 | 0.02767 | -0.0295 | 48.352
12.5 | 1.3546 | 0.03077 | -0.0263 | 44.0234
13 | 1.3778 | 0.03354 | -0.024 | 41.0793
13.5 | 1.4018 | 0.03639 | -0.022 | 38.5216
14 | 1.4219 | 0.0397 | -0.02 | 35.8161
14.5 | 1.4281 | 0.04453 | -0.0181 | 32.0705
15 | 1.4433 | 0.04872 | -0.0168 | 29.6244
15.5 | 1.4534 | 0.05368 | -0.0159 | 27.0753
16 | 1.4538 | 0.05998 | -0.0156 | 24.2381
16.5 | 1.4548 | 0.06665 | -0.016 | 21.8275
17 | 1.4515 | 0.07423 | -0.0174 | 19.5541
17.5 | 1.4361 | 0.08403 | -0.0202 | 17.0903
18 | 1.4029 | 0.09725 | -0.0255 | 14.4257
18.5 | 1.3714 | 0.11131 | -0.0326 | 12.3205
19 | 1.3369 | 0.1269 | -0.0415 | 10.5351
19.5 | 1.2971 | 0.14441 | -0.0526 | 8.9821

## 55. Re 2M Mach 0.50 (1)
BIGFOIL.COM POLAR EXPORT
NACA65-414 a=0.8
NACA65-414 a=0.8 |  |  |  | Cl Max: | 1.252 | at alpha= | 20 | deg
JavaFoil+Calcfoil stall+Eppler ext transition |  |  |  | L/D Max: | 140.31 | at alpha= | 4 | deg
Re: | 2000000 |  |  | Cd Min: | 0.00547 | at alpha= | 0.5 | deg
Mach: | 0.5 |  |  | Cl=0 at alpha= | -3.1667 | deg
|  |  |  | @ Cl=0.1, Cd= | 0.007944
|  |  |  | @ Cl=0.4, Cd= | 0.0057796
|  |  |  | @ Cl=0.6, Cd= | 0.0057291
alpha (deg) | Cl | Cd | Cm | Cl/Cd
-20 | -0.927 | 0.17774 | -0.03 | -5.215
-19.5 | -0.9 | 0.17362 | -0.03 | -5.185
-19 | -0.872 | 0.16638 | -0.03 | -5.242
-18.5 | -0.845 | 0.16285 | -0.03 | -5.186
-18 | -0.817 | 0.1575 | -0.03 | -5.189
-17.5 | -0.79 | 0.15235 | -0.03 | -5.187
-17 | -0.763 | 0.14803 | -0.031 | -5.156
-16.5 | -0.736 | 0.14095 | -0.031 | -5.221
-16 | -0.708 | 0.13881 | -0.03 | -5.097
-15.5 | -0.68 | 0.13109 | -0.031 | -5.189
-15 | -0.653 | 0.127 | -0.031 | -5.143
-14.5 | -0.626 | 0.11987 | -0.032 | -5.222
-14 | -0.599 | 0.11713 | -0.032 | -5.112
-13.5 | -0.57 | 0.11435 | -0.03 | -4.987
-13 | -0.543 | 0.10936 | -0.031 | -4.963
-12.5 | -0.515 | 0.1058 | -0.031 | -4.872
-12 | -0.488 | 0.10027 | -0.032 | -4.868
-11.5 | -0.461 | 0.09361 | -0.032 | -4.923
-11 | -0.433 | 0.09068 | -0.033 | -4.779
-10.5 | -0.405 | 0.08255 | -0.031 | -4.909
-10 | -0.378 | 0.08283 | -0.031 | -4.56
-9.5 | -0.35 | 0.06597 | -0.032 | -5.309
-9 | -0.323 | 0.06057 | -0.033 | -5.328
-8.5 | -0.295 | 0.05507 | -0.035 | -5.365
-8 | -0.267 | 0.05878 | -0.032 | -4.548
-7.5 | -0.333 | 0.06154 | -0.03 | -5.41
-7 | -0.356 | 0.04593 | -0.037 | -7.754
-6.5 | -0.332 | 0.0422 | -0.038 | -7.88
-6 | -0.365 | 0.0101 | -0.078 | -36.145
-5.5 | -0.309 | 0.00963 | -0.079 | -32.075
-5 | -0.247 | 0.00921 | -0.08 | -26.836
-4.5 | -0.182 | 0.00891 | -0.081 | -20.401
-4 | -0.115 | 0.00857 | -0.082 | -13.362
-3.5 | -0.046 | 0.00832 | -0.083 | -5.556
-3 | 0.023 | 0.00813 | -0.084 | 2.808
-2.5 | 0.092 | 0.00796 | -0.085 | 11.598
-2 | 0.162 | 0.00782 | -0.086 | 20.744
-1.5 | 0.233 | 0.00565 | -0.087 | 41.221
-1 | 0.303 | 0.00575 | -0.088 | 52.655
-0.5 | 0.373 | 0.00585 | -0.089 | 63.668
0 | 0.442 | 0.00567 | -0.09 | 77.926
0.5 | 0.511 | 0.00547 | -0.091 | 93.525
1 | 0.58 | 0.00559 | -0.091 | 103.803
1.5 | 0.649 | 0.00607 | -0.092 | 106.913
2 | 0.718 | 0.00618 | -0.093 | 116.137
2.5 | 0.786 | 0.00631 | -0.094 | 124.596
3 | 0.849 | 0.00651 | -0.095 | 130.465
3.5 | 0.913 | 0.00673 | -0.095 | 135.644
4 | 0.977 | 0.00696 | -0.096 | 140.31
4.5 | 1.026 | 0.01368 | -0.096 | 75.013
5 | 1.081 | 0.0144 | -0.097 | 75.073
5.5 | 1.13 | 0.01519 | -0.097 | 74.381
6 | 1.172 | 0.01609 | -0.098 | 72.803
6.5 | 1.201 | 0.01725 | -0.099 | 69.612
7 | 1.211 | 0.01848 | -0.1 | 65.526
7.5 | 1.185 | 0.01996 | -0.1 | 59.386
8 | 0.834 | 0.05622 | -0.039 | 14.839
8.5 | 0.638 | 0.05982 | -0.045 | 10.668
9 | 0.664 | 0.06932 | -0.044 | 9.586
9.5 | 0.692 | 0.08402 | -0.047 | 8.234
10 | 0.718 | 0.08333 | -0.047 | 8.62
10.5 | 0.745 | 0.08626 | -0.047 | 8.637
11 | 0.772 | 0.09008 | -0.049 | 8.57
11.5 | 0.799 | 0.09689 | -0.051 | 8.247
12 | 0.825 | 0.09997 | -0.051 | 8.256
12.5 | 0.852 | 0.10752 | -0.052 | 7.921
13 | 0.88 | 0.11122 | -0.056 | 7.914
13.5 | 0.906 | 0.11324 | -0.056 | 8
14 | 0.932 | 0.11989 | -0.056 | 7.775
14.5 | 0.959 | 0.12791 | -0.059 | 7.499
15 | 0.987 | 0.12787 | -0.061 | 7.716
15.5 | 1.013 | 0.13331 | -0.061 | 7.597
16 | 1.039 | 0.13817 | -0.063 | 7.521
16.5 | 1.069 | 0.14311 | -0.067 | 7.469
17 | 1.093 | 0.14666 | -0.066 | 7.454
17.5 | 1.119 | 0.15494 | -0.067 | 7.224
18 | 1.146 | 0.16098 | -0.068 | 7.118
18.5 | 1.176 | 0.16355 | -0.072 | 7.19
19 | 1.2 | 0.16618 | -0.071 | 7.218
19.5 | 1.225 | 0.17305 | -0.072 | 7.081
20 | 1.252 | 0.1806 | -0.073 | 6.931

## 56. Re 2M Mach 0.50 (2)
BIGFOIL.COM POLAR EXPORT
NACA65-414 a=0.8
NACA65-414 a=0.8 |  |  |  | Cl Max: | 1.1916 | at alpha= | 10.5 | deg
XFOIL ncrit=9 |  |  |  | L/D Max: | 145.34 | at alpha= | 3.5 | deg
Re: | 2000000 |  |  | Cd Min: | 0.24268 | at alpha= | -20 | deg
Mach: | 0.5 |  |  | Cl=0 at alpha= | -3.2323 | deg
|  |  |  | @ Cl=0.1, Cd= | 0.0073538
|  |  |  | @ Cl=0.4, Cd= | 0.0052063
|  |  |  | @ Cl=0.6, Cd= | 0.0054037
alpha (deg) | Cl | Cd | Cm | Cl/Cd
-20 | -0.587 | 0.24268 | 0.002 | -2.4188
-19.5 | -0.5652 | 0.23508 | -0.003 | -2.4043
-19 | -0.5448 | 0.22569 | -0.0082 | -2.4139
-17.5 | -0.4786 | 0.20198 | -0.0236 | -2.3695
-17 | -0.4463 | 0.19167 | -0.0329 | -2.3285
-16.5 | -0.431 | 0.18166 | -0.0378 | -2.3726
-15.5 | -0.3905 | 0.16778 | -0.0458 | -2.3275
-15 | -0.3775 | 0.15813 | -0.0505 | -2.3873
-14.5 | -0.3536 | 0.15237 | -0.0544 | -2.3207
-14 | -0.3379 | 0.1441 | -0.0587 | -2.3449
-13.5 | -0.329 | 0.13356 | -0.0643 | -2.4633
-13 | -0.3035 | 0.129 | -0.0674 | -2.3527
-12.5 | -0.3016 | 0.11776 | -0.0728 | -2.5611
-12 | -0.2858 | 0.11063 | -0.0769 | -2.5834
-11.5 | -0.2814 | 0.10123 | -0.0819 | -2.7798
-11 | -0.2765 | 0.09248 | -0.0867 | -2.9898
-10.5 | -0.2735 | 0.08387 | -0.0914 | -3.261
-10 | -0.2826 | 0.07344 | -0.0974 | -3.848
-9.5 | -0.3009 | 0.06151 | -0.1048 | -4.8919
-9 | -0.3323 | 0.04745 | -0.1155 | -7.0032
-8.5 | -0.3712 | 0.03822 | -0.1193 | -9.7122
-8 | -0.4056 | 0.0317 | -0.1175 | -12.795
-7.5 | -0.4342 | 0.02595 | -0.1109 | -16.7322
-7 | -0.4348 | 0.01921 | -0.1057 | -22.634
-6.5 | -0.4034 | 0.01467 | -0.1017 | -27.4983
-6 | -0.3506 | 0.01242 | -0.0989 | -28.2287
-5.5 | -0.2929 | 0.01091 | -0.0966 | -26.8469
-5 | -0.2312 | 0.00989 | -0.0951 | -23.3771
-4.5 | -0.1692 | 0.00897 | -0.0938 | -18.8629
-4 | -0.1035 | 0.0084 | -0.0933 | -12.3214
-3.5 | -0.036 | 0.00804 | -0.0933 | -4.4776
-2.5 | 0.0985 | 0.00737 | -0.0936 | 13.365
-2 | 0.1625 | 0.00668 | -0.0939 | 24.3263
-1.5 | 0.2238 | 0.0053 | -0.0945 | 42.2264
-1 | 0.2914 | 0.00519 | -0.0951 | 56.1464
-0.5 | 0.3604 | 0.00516 | -0.0958 | 69.845
0 | 0.4288 | 0.00524 | -0.0965 | 81.8321
0.5 | 0.498 | 0.00529 | -0.0974 | 94.1399
1 | 0.5667 | 0.00536 | -0.0981 | 105.7276
1.5 | 0.6352 | 0.00545 | -0.0987 | 116.5505
2 | 0.7038 | 0.00554 | -0.0992 | 127.0397
2.5 | 0.7718 | 0.00564 | -0.0994 | 136.844
3.5 | 0.8982 | 0.00618 | -0.0976 | 145.3398
4 | 0.9367 | 0.0073 | -0.0924 | 128.3151
4.5 | 0.9274 | 0.00929 | -0.079 | 99.8278
5 | 0.9224 | 0.01151 | -0.0676 | 80.139
5.5 | 0.9328 | 0.01367 | -0.0593 | 68.237
6 | 0.9661 | 0.01516 | -0.0544 | 63.7269
6.5 | 1.0049 | 0.01656 | -0.0501 | 60.6824
7 | 1.0389 | 0.01833 | -0.0455 | 56.6776
7.5 | 1.074 | 0.02018 | -0.0412 | 53.221
8 | 1.1047 | 0.02244 | -0.0366 | 49.2291
8.5 | 1.126 | 0.02542 | -0.0315 | 44.2958
9.5 | 1.1702 | 0.03185 | -0.0227 | 36.741
10 | 1.1861 | 0.03611 | -0.0184 | 32.8469
10.5 | 1.1916 | 0.04154 | -0.0141 | 28.6856
11 | 1.1844 | 0.04875 | -0.0108 | 24.2954
11.5 | 1.1675 | 0.05762 | -0.0098 | 20.2621
12 | 1.1428 | 0.06819 | -0.0116 | 16.7591
12.5 | 1.1128 | 0.08063 | -0.0161 | 13.8013
13 | 1.0796 | 0.09502 | -0.0237 | 11.3618
13.5 | 1.0452 | 0.1115 | -0.034 | 9.374
14 | 1.0175 | 0.12874 | -0.0455 | 7.9035
14.5 | 0.9864 | 0.14771 | -0.0571 | 6.678
15 | 0.967 | 0.16492 | -0.0678 | 5.8634
15.5 | 0.9621 | 0.17938 | -0.0766 | 5.3635

## 57. Re 3M Mach 0.00 (1)
BIGFOIL.COM POLAR EXPORT
NACA65-414 a=0.8
NACA65-414 a=0.8 |  |  |  | Cl Max: | 1.363 | at alpha= | 11.5 | deg
JavaFoil+Calcfoil stall+Eppler ext transition |  |  |  | L/D Max: | 155.371 | at alpha= | 4.5 | deg
Re: | 3000000 |  |  | Cd Min: | 0.00501 | at alpha= | -2 | deg
Mach: | 0 |  |  | Cl=0 at alpha= | -3.1667 | deg
|  |  |  | @ Cl=0.1, Cd= | 0.0063543
|  |  |  | @ Cl=0.4, Cd= | 0.0051667
|  |  |  | @ Cl=0.6, Cd= | 0.0053883
alpha (deg) | Cl | Cd | Cm | Cl/Cd
-16.5 | -0.651 | 0.12272 | -0.025 | -5.302
-16 | -0.666 | 0.1176 | -0.025 | -5.66
-15.5 | -0.678 | 0.11142 | -0.025 | -6.089
-15 | -0.69 | 0.10525 | -0.026 | -6.553
-14.5 | -0.697 | 0.09982 | -0.026 | -6.985
-14 | -0.703 | 0.09275 | -0.028 | -7.579
-13.5 | -0.705 | 0.08718 | -0.029 | -8.083
-13 | -0.697 | 0.08166 | -0.03 | -8.531
-12.5 | -0.685 | 0.07662 | -0.031 | -8.942
-12 | -0.668 | 0.07366 | -0.031 | -9.076
-11.5 | -0.744 | 0.02178 | -0.054 | -34.148
-11 | -0.738 | 0.0159 | -0.056 | -46.416
-10.5 | -0.715 | 0.01409 | -0.058 | -50.745
-10 | -0.7 | 0.01141 | -0.06 | -61.361
-9.5 | -0.669 | 0.01063 | -0.062 | -62.894
-9 | -0.633 | 0.01012 | -0.063 | -62.482
-8.5 | -0.589 | 0.00966 | -0.064 | -60.921
-8 | -0.542 | 0.00923 | -0.065 | -58.709
-7.5 | -0.493 | 0.00893 | -0.065 | -55.158
-7 | -0.441 | 0.00862 | -0.066 | -51.175
-6.5 | -0.388 | 0.00842 | -0.067 | -46.049
-6 | -0.332 | 0.00818 | -0.068 | -40.646
-5.5 | -0.276 | 0.00796 | -0.069 | -34.647
-5 | -0.218 | 0.00778 | -0.069 | -28.044
-4.5 | -0.159 | 0.00758 | -0.07 | -21.019
-4 | -0.1 | 0.00741 | -0.071 | -13.494
-3.5 | -0.04 | 0.00725 | -0.072 | -5.55
-3 | 0.02 | 0.00712 | -0.073 | 2.787
-2.5 | 0.08 | 0.00701 | -0.074 | 11.431
-2 | 0.141 | 0.00501 | -0.074 | 28.051
-1.5 | 0.202 | 0.00506 | -0.075 | 39.855
-1 | 0.262 | 0.00507 | -0.076 | 51.67
-0.5 | 0.323 | 0.00507 | -0.077 | 63.642
0 | 0.383 | 0.00515 | -0.078 | 74.457
0.5 | 0.444 | 0.00521 | -0.079 | 85.097
1 | 0.504 | 0.00524 | -0.079 | 96.206
1.5 | 0.565 | 0.00533 | -0.08 | 105.85
2 | 0.625 | 0.00543 | -0.081 | 115.083
2.5 | 0.685 | 0.00552 | -0.082 | 124.122
3 | 0.742 | 0.0054 | -0.083 | 137.433
3.5 | 0.8 | 0.00552 | -0.083 | 144.804
4 | 0.857 | 0.00568 | -0.084 | 150.909
4.5 | 0.913 | 0.00588 | -0.085 | 155.371
5 | 0.959 | 0.01098 | -0.085 | 87.32
5.5 | 1.011 | 0.01142 | -0.085 | 88.556
6 | 1.061 | 0.01186 | -0.086 | 89.526
6.5 | 1.109 | 0.01234 | -0.087 | 89.881
7 | 1.155 | 0.01288 | -0.087 | 89.681
7.5 | 1.198 | 0.01349 | -0.088 | 88.795
8 | 1.236 | 0.01408 | -0.089 | 87.831
8.5 | 1.269 | 0.01474 | -0.089 | 86.102
9 | 1.298 | 0.01543 | -0.09 | 84.134
9.5 | 1.322 | 0.01612 | -0.09 | 81.987
10 | 1.34 | 0.01693 | -0.091 | 79.133
10.5 | 1.353 | 0.01773 | -0.091 | 76.341
11 | 1.361 | 0.01862 | -0.092 | 73.088
11.5 | 1.363 | 0.01974 | -0.092 | 69.069
12 | 1.357 | 0.02086 | -0.093 | 65.063
12.5 | 1.342 | 0.02214 | -0.093 | 60.616
13 | 1.32 | 0.02358 | -0.094 | 55.97
13.5 | 1.293 | 0.02494 | -0.094 | 51.867
14 | 1.258 | 0.02745 | -0.094 | 45.829
14.5 | 1.209 | 0.0323 | -0.093 | 37.417
15 | 1.126 | 0.04792 | -0.088 | 23.506
15.5 | 0.999 | 0.09486 | -0.069 | 10.529
16 | 0.944 | 0.11559 | -0.058 | 8.167
16.5 | 0.908 | 0.12224 | -0.056 | 7.428

## 58. Re 3M Mach 0.00 (2)
BIGFOIL.COM POLAR EXPORT
NACA65-414 a=0.8
NACA65-414 a=0.8 |  |  |  | Cl Max: | 1.6635 | at alpha= | 20 | deg
XFOIL ncrit=9 |  |  |  | L/D Max: | 144.17 | at alpha= | 3 | deg
Re: | 3000000 |  |  | Cd Min: | 0.07099 | at alpha= | 20 | deg
Mach: | 0 |  |  | Cl=0 at alpha= | -3.2252 | deg
|  |  |  | @ Cl=0.1, Cd= | 0.0058166
|  |  |  | @ Cl=0.4, Cd= | 0.004348
|  |  |  | @ Cl=0.6, Cd= | 0.0045703
alpha (deg) | Cl | Cd | Cm | Cl/Cd
-18.5 | -1.097 | 0.06002 | -0.0805 | -18.2772
-16.5 | -1.1166 | 0.03232 | -0.0968 | -34.5483
-15.5 | -1.1315 | 0.02409 | -0.0929 | -46.9697
-15 | -1.1293 | 0.02129 | -0.0895 | -53.0437
-14.5 | -1.1175 | 0.01942 | -0.0858 | -57.5438
-14 | -1.1 | 0.01826 | -0.0812 | -60.241
-13.5 | -1.0638 | 0.0174 | -0.0794 | -61.1379
-13 | -1.0242 | 0.01654 | -0.0779 | -61.9226
-12.5 | -0.9801 | 0.0158 | -0.077 | -62.0316
-12 | -0.9337 | 0.01519 | -0.0764 | -61.4681
-11.5 | -0.8883 | 0.01432 | -0.0757 | -62.0321
-11 | -0.8399 | 0.01363 | -0.0752 | -61.6214
-10.5 | -0.7905 | 0.01298 | -0.0749 | -60.9014
-10 | -0.7447 | 0.01183 | -0.0742 | -62.9501
-9.5 | -0.6954 | 0.01095 | -0.0738 | -63.5068
-9 | -0.6433 | 0.01039 | -0.0738 | -61.9153
-8.5 | -0.5898 | 0.00991 | -0.074 | -59.5156
-8 | -0.5359 | 0.00946 | -0.0742 | -56.649
-7.5 | -0.4812 | 0.00908 | -0.0745 | -52.9956
-7 | -0.4258 | 0.00877 | -0.0749 | -48.5519
-6.5 | -0.3719 | 0.00821 | -0.0751 | -45.2984
-6 | -0.3159 | 0.00788 | -0.0756 | -40.0888
-5.5 | -0.2594 | 0.00763 | -0.0761 | -33.9974
-5 | -0.2027 | 0.00744 | -0.0767 | -27.2446
-4.5 | -0.1461 | 0.0071 | -0.0772 | -20.5775
-4 | -0.0889 | 0.00691 | -0.0779 | -12.8654
-3.5 | -0.0316 | 0.00672 | -0.0785 | -4.7024
-3 | 0.0259 | 0.00651 | -0.0792 | 3.9785
-2 | 0.1381 | 0.00546 | -0.0806 | 25.293
-1.5 | 0.193 | 0.00463 | -0.0813 | 41.6847
-1 | 0.2508 | 0.00439 | -0.0821 | 57.1298
-0.5 | 0.3088 | 0.00434 | -0.0829 | 71.1521
0 | 0.3674 | 0.00432 | -0.0837 | 85.0463
0.5 | 0.4256 | 0.00437 | -0.0844 | 97.3913
1.5 | 0.5421 | 0.00447 | -0.086 | 121.2752
2 | 0.5998 | 0.00457 | -0.0866 | 131.2473
2.5 | 0.6572 | 0.00466 | -0.0873 | 141.03
3 | 0.7122 | 0.00494 | -0.0875 | 144.17
3.5 | 0.7644 | 0.00539 | -0.0872 | 141.8182
4 | 0.8061 | 0.00657 | -0.0853 | 122.6941
4.5 | 0.8454 | 0.00777 | -0.0829 | 108.8031
5 | 0.8844 | 0.00886 | -0.0805 | 99.8194
5.5 | 0.9244 | 0.00976 | -0.0781 | 94.7131
6 | 0.9678 | 0.01036 | -0.0763 | 93.417
6.5 | 1.0121 | 0.01085 | -0.0746 | 93.2811
7.5 | 1.0871 | 0.01182 | -0.0687 | 91.9712
8 | 1.1212 | 0.01247 | -0.0653 | 89.9118
8.5 | 1.1581 | 0.01306 | -0.0626 | 88.6753
9 | 1.1931 | 0.01377 | -0.0598 | 86.6449
9.5 | 1.2236 | 0.01471 | -0.0563 | 83.1815
11 | 1.3252 | 0.01723 | -0.0487 | 76.9124
11.5 | 1.355 | 0.01851 | -0.046 | 73.2037
12 | 1.3815 | 0.02007 | -0.043 | 68.8341
12.5 | 1.413 | 0.02136 | -0.0409 | 66.1517
13 | 1.4416 | 0.02289 | -0.0387 | 62.9795
13.5 | 1.4693 | 0.02454 | -0.0365 | 59.8737
14 | 1.4953 | 0.02637 | -0.0344 | 56.7046
14.5 | 1.5156 | 0.02874 | -0.032 | 52.7349
15 | 1.5379 | 0.03105 | -0.0301 | 49.5298
15.5 | 1.5608 | 0.03341 | -0.0284 | 46.7166
16 | 1.5817 | 0.03603 | -0.0269 | 43.8995
16.5 | 1.6006 | 0.03894 | -0.0256 | 41.1043
17 | 1.6177 | 0.04214 | -0.0244 | 38.3887
17.5 | 1.6301 | 0.04594 | -0.0234 | 35.4832
18 | 1.6378 | 0.05043 | -0.0225 | 32.4767
18.5 | 1.6488 | 0.05473 | -0.0223 | 30.1261
19 | 1.6582 | 0.05939 | -0.0223 | 27.9205
19.5 | 1.6633 | 0.06478 | -0.0227 | 25.6761
20 | 1.6635 | 0.07099 | -0.0236 | 23.4329

## 59. Re 3M Mach 0.10 (1)
BIGFOIL.COM POLAR EXPORT
NACA65-414 a=0.8
NACA65-414 a=0.8 |  |  |  | Cl Max: | 1.354 | at alpha= | 11 | deg
JavaFoil+Calcfoil stall+Eppler ext transition |  |  |  | L/D Max: | 164.459 | at alpha= | 4.5 | deg
Re: | 3000000 |  |  | Cd Min: | 0.00504 | at alpha= | -2 | deg
Mach: | 0.1 |  |  | Cl=0 at alpha= | -3.1667 | deg
|  |  |  | @ Cl=0.1, Cd= | 0.0063725
|  |  |  | @ Cl=0.4, Cd= | 0.0051547
|  |  |  | @ Cl=0.6, Cd= | 0.0053833
alpha (deg) | Cl | Cd | Cm | Cl/Cd
-16 | -0.636 | 0.11979 | -0.025 | -5.307
-15.5 | -0.652 | 0.11283 | -0.025 | -5.782
-15 | -0.666 | 0.10718 | -0.025 | -6.219
-14.5 | -0.678 | 0.1 | -0.027 | -6.783
-14 | -0.687 | 0.09351 | -0.027 | -7.342
-13.5 | -0.691 | 0.08841 | -0.028 | -7.82
-13 | -0.686 | 0.08279 | -0.029 | -8.281
-12.5 | -0.675 | 0.07801 | -0.03 | -8.658
-12 | -0.662 | 0.07469 | -0.031 | -8.857
-11.5 | -0.657 | 0.06145 | -0.038 | -10.683
-11 | -0.717 | 0.02026 | -0.055 | -35.413
-10.5 | -0.705 | 0.0156 | -0.057 | -45.226
-10 | -0.697 | 0.01167 | -0.06 | -59.719
-9.5 | -0.667 | 0.01079 | -0.062 | -61.807
-9 | -0.633 | 0.0103 | -0.063 | -61.472
-8.5 | -0.59 | 0.00979 | -0.064 | -60.198
-8 | -0.543 | 0.00934 | -0.065 | -58.133
-7.5 | -0.494 | 0.009 | -0.066 | -54.873
-7 | -0.443 | 0.00868 | -0.067 | -50.96
-6.5 | -0.389 | 0.00842 | -0.067 | -46.228
-6 | -0.334 | 0.00814 | -0.068 | -40.981
-5.5 | -0.277 | 0.00798 | -0.069 | -34.715
-5 | -0.219 | 0.00777 | -0.07 | -28.192
-4.5 | -0.16 | 0.0076 | -0.071 | -21.078
-4 | -0.101 | 0.00742 | -0.072 | -13.541
-3.5 | -0.04 | 0.00727 | -0.072 | -5.568
-3 | 0.02 | 0.00713 | -0.073 | 2.796
-2.5 | 0.081 | 0.00699 | -0.074 | 11.524
-2 | 0.141 | 0.00504 | -0.075 | 28.054
-1.5 | 0.203 | 0.00505 | -0.076 | 40.102
-1 | 0.263 | 0.00506 | -0.076 | 52.034
-0.5 | 0.324 | 0.00512 | -0.077 | 63.31
0 | 0.385 | 0.00514 | -0.078 | 74.978
0.5 | 0.446 | 0.0052 | -0.079 | 85.694
1 | 0.507 | 0.00527 | -0.08 | 96.055
1.5 | 0.567 | 0.00534 | -0.081 | 106.273
2 | 0.628 | 0.00542 | -0.081 | 115.803
2.5 | 0.689 | 0.00558 | -0.082 | 123.358
3 | 0.745 | 0.00543 | -0.083 | 137.179
3.5 | 0.803 | 0.00559 | -0.084 | 143.851
4 | 0.861 | 0.00572 | -0.084 | 150.573
4.5 | 0.917 | 0.00558 | -0.085 | 164.459
5 | 0.963 | 0.01105 | -0.085 | 87.202
5.5 | 1.016 | 0.01148 | -0.086 | 88.45
6 | 1.066 | 0.01193 | -0.086 | 89.295
6.5 | 1.114 | 0.01245 | -0.087 | 89.442
7 | 1.159 | 0.01298 | -0.088 | 89.322
7.5 | 1.202 | 0.0136 | -0.088 | 88.351
8 | 1.24 | 0.0142 | -0.089 | 87.283
8.5 | 1.272 | 0.01489 | -0.09 | 85.421
9 | 1.299 | 0.01559 | -0.09 | 83.311
9.5 | 1.321 | 0.01633 | -0.091 | 80.879
10 | 1.338 | 0.0171 | -0.091 | 78.234
10.5 | 1.349 | 0.018 | -0.092 | 74.916
11 | 1.354 | 0.01901 | -0.092 | 71.217
11.5 | 1.353 | 0.02007 | -0.093 | 67.428
12 | 1.343 | 0.02145 | -0.093 | 62.607
12.5 | 1.323 | 0.02273 | -0.094 | 58.207
13 | 1.295 | 0.02454 | -0.094 | 52.781
13.5 | 1.262 | 0.02616 | -0.094 | 48.248
14 | 1.219 | 0.02902 | -0.094 | 42.015
14.5 | 1.164 | 0.03427 | -0.093 | 33.974
15 | 0.99 | 0.09337 | -0.067 | 10.601
15.5 | 0.937 | 0.10904 | -0.059 | 8.596
16 | 0.895 | 0.11796 | -0.055 | 7.588

## 60. Re 3M Mach 0.10 (2)
BIGFOIL.COM POLAR EXPORT
NACA65-414 a=0.8
NACA65-414 a=0.8 |  |  |  | Cl Max: | 1.6473 | at alpha= | 19.5 | deg
XFOIL ncrit=9 |  |  |  | L/D Max: | 144.727 | at alpha= | 3 | deg
Re: | 3000000 |  |  | Cd Min: | 0.0766 | at alpha= | 20 | deg
Mach: | 0.1 |  |  | Cl=0 at alpha= | -3.2254 | deg
|  |  |  | @ Cl=0.1, Cd= | 0.0059823
|  |  |  | @ Cl=0.4, Cd= | 0.0043561
|  |  |  | @ Cl=0.6, Cd= | 0.0045647
alpha (deg) | Cl | Cd | Cm | Cl/Cd
-18 | -1.0468 | 0.06296 | -0.0803 | -16.6264
-17.5 | -1.0703 | 0.05241 | -0.0869 | -20.4217
-17 | -1.108 | 0.04205 | -0.0919 | -26.3496
-16.5 | -1.0907 | 0.03748 | -0.0955 | -29.1009
-16 | -1.071 | 0.03301 | -0.0993 | -32.4447
-15.5 | -1.0902 | 0.02785 | -0.0975 | -39.1454
-15 | -1.1034 | 0.02359 | -0.0943 | -46.7741
-14.5 | -1.0979 | 0.02098 | -0.0909 | -52.3308
-14 | -1.084 | 0.01934 | -0.0868 | -56.0496
-13.5 | -1.0598 | 0.01835 | -0.0829 | -57.7548
-13 | -1.0234 | 0.01736 | -0.0809 | -58.9516
-12.5 | -0.9811 | 0.0165 | -0.0796 | -59.4606
-12 | -0.9355 | 0.01581 | -0.0787 | -59.1714
-11.5 | -0.8917 | 0.01478 | -0.0776 | -60.3315
-11 | -0.844 | 0.01399 | -0.0769 | -60.3288
-10.5 | -0.7949 | 0.01325 | -0.0764 | -59.9925
-10 | -0.7457 | 0.01243 | -0.0759 | -59.992
-9.5 | -0.6994 | 0.01118 | -0.075 | -62.5581
-9 | -0.6473 | 0.01055 | -0.0748 | -61.3555
-8.5 | -0.5936 | 0.01005 | -0.0749 | -59.0647
-8 | -0.5394 | 0.00956 | -0.075 | -56.4226
-7.5 | -0.4844 | 0.00915 | -0.0752 | -52.9399
-7 | -0.4286 | 0.00882 | -0.0756 | -48.5941
-6.5 | -0.3742 | 0.00827 | -0.0757 | -45.2479
-6 | -0.318 | 0.00792 | -0.0761 | -40.1515
-5.5 | -0.2611 | 0.00767 | -0.0767 | -34.0417
-5 | -0.204 | 0.00746 | -0.0772 | -27.3458
-4.5 | -0.147 | 0.00713 | -0.0777 | -20.6171
-4 | -0.0894 | 0.00692 | -0.0784 | -12.9191
-3.5 | -0.0318 | 0.00674 | -0.079 | -4.7181
-3 | 0.0261 | 0.00653 | -0.0797 | 3.9969
-2.5 | 0.0831 | 0.0062 | -0.0803 | 13.4032
-2 | 0.139 | 0.00548 | -0.081 | 25.365
-1.5 | 0.1942 | 0.00465 | -0.0818 | 41.7634
-1 | 0.2523 | 0.0044 | -0.0826 | 57.3409
-0.5 | 0.3106 | 0.00434 | -0.0833 | 71.5668
0 | 0.3695 | 0.00433 | -0.0841 | 85.3349
0.5 | 0.428 | 0.00438 | -0.0849 | 97.7169
1 | 0.4871 | 0.00442 | -0.0857 | 110.2036
1.5 | 0.5453 | 0.00448 | -0.0864 | 121.7188
2 | 0.6034 | 0.00457 | -0.0871 | 132.035
2.5 | 0.6611 | 0.00467 | -0.0877 | 141.5632
3 | 0.7164 | 0.00495 | -0.0879 | 144.7273
3.5 | 0.7689 | 0.0054 | -0.0876 | 142.3889
4.5 | 0.8493 | 0.00783 | -0.0831 | 108.4674
5 | 0.8878 | 0.00893 | -0.0804 | 99.4177
5.5 | 0.9275 | 0.00983 | -0.0779 | 94.354
6 | 0.9706 | 0.01044 | -0.076 | 92.9693
6.5 | 1.0146 | 0.01093 | -0.0741 | 92.8271
7 | 1.0524 | 0.01137 | -0.071 | 92.5594
7.5 | 1.0872 | 0.01194 | -0.0675 | 91.0553
8 | 1.1221 | 0.01261 | -0.0642 | 88.9849
8.5 | 1.1592 | 0.01323 | -0.0615 | 87.619
9 | 1.1941 | 0.01399 | -0.0586 | 85.3538
9.5 | 1.225 | 0.01496 | -0.0551 | 81.885
11 | 1.3263 | 0.01765 | -0.0473 | 75.1445
11.5 | 1.3545 | 0.01909 | -0.0443 | 70.9534
12 | 1.383 | 0.02059 | -0.0415 | 67.1685
12.5 | 1.4142 | 0.02197 | -0.0393 | 64.3696
13 | 1.4422 | 0.02362 | -0.0369 | 61.0584
13.5 | 1.4696 | 0.02538 | -0.0347 | 57.9039
14 | 1.494 | 0.02743 | -0.0324 | 54.4659
14.5 | 1.5111 | 0.03018 | -0.0298 | 50.0696
15 | 1.5377 | 0.03226 | -0.0282 | 47.6658
15.5 | 1.56 | 0.0348 | -0.0266 | 44.8276
16 | 1.5798 | 0.03766 | -0.025 | 41.949
16.5 | 1.5977 | 0.04083 | -0.0237 | 39.1305
17 | 1.6087 | 0.04481 | -0.0223 | 35.9005
17.5 | 1.6195 | 0.04899 | -0.0214 | 33.0578
18 | 1.6326 | 0.05312 | -0.0209 | 30.7342
18.5 | 1.6401 | 0.05805 | -0.0208 | 28.2532
19 | 1.6463 | 0.06335 | -0.021 | 25.9874
19.5 | 1.6473 | 0.06955 | -0.0218 | 23.6851
20 | 1.6439 | 0.0766 | -0.0232 | 21.4608

## 61. Re 3M Mach 0.25 (1)
BIGFOIL.COM POLAR EXPORT
NACA65-414 a=0.8
NACA65-414 a=0.8 |  |  |  | Cl Max: | 1.312 | at alpha= | 10 | deg
JavaFoil+Calcfoil stall+Eppler ext transition |  |  |  | L/D Max: | 164.278 | at alpha= | 4.5 | deg
Re: | 3000000 |  |  | Cd Min: | 0.00504 | at alpha= | -2 | deg
Mach: | 0.25 |  |  | Cl=0 at alpha= | -3.1613 | deg
|  |  |  | @ Cl=0.1, Cd= | 0.0065061
|  |  |  | @ Cl=0.4, Cd= | 0.0052239
|  |  |  | @ Cl=0.6, Cd= | 0.0054537
alpha (deg) | Cl | Cd | Cm | Cl/Cd
-14.5 | -0.507 | 0.11092 | -0.024 | -4.572
-14 | -0.545 | 0.10343 | -0.025 | -5.272
-13.5 | -0.577 | 0.09564 | -0.026 | -6.037
-13 | -0.592 | 0.08946 | -0.027 | -6.623
-12.5 | -0.601 | 0.08294 | -0.028 | -7.242
-12 | -0.603 | 0.078 | -0.029 | -7.737
-11.5 | -0.601 | 0.07234 | -0.031 | -8.31
-11 | -0.592 | 0.06928 | -0.031 | -8.55
-10.5 | -0.58 | 0.06416 | -0.032 | -9.036
-10 | -0.563 | 0.05885 | -0.035 | -9.569
-9.5 | -0.639 | 0.01329 | -0.061 | -48.073
-9 | -0.623 | 0.01092 | -0.064 | -57.096
-8.5 | -0.59 | 0.00974 | -0.066 | -60.565
-8 | -0.548 | 0.00967 | -0.067 | -56.693
-7.5 | -0.501 | 0.00932 | -0.067 | -53.76
-7 | -0.45 | 0.00898 | -0.068 | -50.116
-6.5 | -0.397 | 0.00866 | -0.069 | -45.828
-6 | -0.341 | 0.0084 | -0.07 | -40.61
-5.5 | -0.284 | 0.00813 | -0.071 | -34.872
-5 | -0.225 | 0.00794 | -0.072 | -28.28
-4.5 | -0.164 | 0.00771 | -0.073 | -21.296
-4 | -0.103 | 0.00753 | -0.073 | -13.703
-3.5 | -0.042 | 0.00737 | -0.074 | -5.64
-3 | 0.02 | 0.00722 | -0.075 | 2.837
-2.5 | 0.083 | 0.00706 | -0.076 | 11.72
-2 | 0.145 | 0.00504 | -0.077 | 28.813
-1.5 | 0.208 | 0.00508 | -0.078 | 40.997
-1 | 0.271 | 0.0051 | -0.079 | 53.089
-0.5 | 0.333 | 0.00514 | -0.079 | 64.786
0 | 0.396 | 0.00522 | -0.08 | 75.781
0.5 | 0.458 | 0.00528 | -0.081 | 86.803
1 | 0.521 | 0.00533 | -0.082 | 97.641
1.5 | 0.583 | 0.00544 | -0.083 | 107.237
2 | 0.645 | 0.00549 | -0.084 | 117.485
2.5 | 0.707 | 0.0054 | -0.084 | 130.967
3 | 0.765 | 0.00554 | -0.085 | 138.006
3.5 | 0.825 | 0.00565 | -0.086 | 145.905
4 | 0.884 | 0.00553 | -0.087 | 159.682
4.5 | 0.941 | 0.00573 | -0.087 | 164.278
5 | 0.987 | 0.01144 | -0.087 | 86.247
5.5 | 1.039 | 0.01192 | -0.088 | 87.202
6 | 1.089 | 0.01242 | -0.089 | 87.662
6.5 | 1.136 | 0.01299 | -0.089 | 87.444
7 | 1.18 | 0.0136 | -0.09 | 86.766
7.5 | 1.22 | 0.01428 | -0.091 | 85.443
8 | 1.254 | 0.01497 | -0.091 | 83.784
8.5 | 1.28 | 0.01581 | -0.092 | 80.927
9 | 1.298 | 0.01662 | -0.092 | 78.13
9.5 | 1.31 | 0.01748 | -0.093 | 74.897
10 | 1.312 | 0.01845 | -0.094 | 71.088
10.5 | 1.305 | 0.01951 | -0.094 | 66.9
11 | 1.288 | 0.02073 | -0.095 | 62.157
11.5 | 1.261 | 0.02267 | -0.095 | 55.6
12 | 1.218 | 0.02438 | -0.095 | 49.968
12.5 | 1.154 | 0.02718 | -0.095 | 42.463
13 | 0.921 | 0.09062 | -0.053 | 10.162
13.5 | 0.857 | 0.09813 | -0.05 | 8.732
14 | 0.787 | 0.10486 | -0.048 | 7.501
14.5 | 0.711 | 0.11414 | -0.047 | 6.229
15 | 0.63 | 0.12552 | -0.045 | 5.023

## 62. Re 3M Mach 0.25 (2)
BIGFOIL.COM POLAR EXPORT
NACA65-414 a=0.8
NACA65-414 a=0.8 |  |  |  | Cl Max: | 1.5465 | at alpha= | 17.5 | deg
XFOIL ncrit=9 |  |  |  | L/D Max: | 147.645 | at alpha= | 3 | deg
Re: | 3000000 |  |  | Cd Min: | 0.16092 | at alpha= | -16.5 | deg
Mach: | 0.25 |  |  | Cl=0 at alpha= | -3.2253 | deg
|  |  |  | @ Cl=0.1, Cd= | 0.0061827
|  |  |  | @ Cl=0.4, Cd= | 0.0044093
|  |  |  | @ Cl=0.6, Cd= | 0.0045954
alpha (deg) | Cl | Cd | Cm | Cl/Cd
-16.5 | -0.4514 | 0.16092 | -0.0378 | -2.8051
-16 | -0.4331 | 0.15476 | -0.0419 | -2.7985
-14.5 | -0.8005 | 0.05127 | -0.1003 | -15.6134
-14 | -0.7848 | 0.0468 | -0.1025 | -16.7692
-13.5 | -0.8231 | 0.03769 | -0.1059 | -21.8387
-13 | -0.848 | 0.03134 | -0.1056 | -27.0581
-12.5 | -0.8676 | 0.02629 | -0.1029 | -33.0011
-12 | -0.8681 | 0.02326 | -0.0986 | -37.3216
-11.5 | -0.8735 | 0.02014 | -0.0917 | -43.3714
-11 | -0.8437 | 0.01798 | -0.0885 | -46.9244
-10.5 | -0.8058 | 0.01606 | -0.086 | -50.1743
-10 | -0.76 | 0.0147 | -0.0843 | -51.7007
-9.5 | -0.7092 | 0.01371 | -0.0831 | -51.7287
-9 | -0.666 | 0.0118 | -0.0812 | -56.4407
-8.5 | -0.6123 | 0.01099 | -0.0804 | -55.7143
-8 | -0.5571 | 0.01032 | -0.0799 | -53.9826
-7.5 | -0.5011 | 0.00971 | -0.0796 | -51.6066
-7 | -0.4439 | 0.0092 | -0.0794 | -48.25
-6.5 | -0.3856 | 0.00883 | -0.0795 | -43.6693
-6 | -0.3293 | 0.00818 | -0.0794 | -40.2567
-5.5 | -0.2704 | 0.00786 | -0.0797 | -34.402
-5 | -0.2112 | 0.00758 | -0.08 | -27.8628
-4.5 | -0.1522 | 0.00729 | -0.0804 | -20.8779
-4 | -0.0926 | 0.00702 | -0.0809 | -13.1909
-3.5 | -0.0328 | 0.00684 | -0.0815 | -4.7953
-3 | 0.0269 | 0.00663 | -0.0821 | 4.0573
-2.5 | 0.0863 | 0.00634 | -0.0828 | 13.612
-2 | 0.1438 | 0.00568 | -0.0834 | 25.3169
-1.5 | 0.2007 | 0.00474 | -0.0842 | 42.3418
-1 | 0.2601 | 0.00448 | -0.085 | 58.058
-0.5 | 0.3207 | 0.00439 | -0.0858 | 73.0524
0 | 0.3811 | 0.0044 | -0.0866 | 86.6136
0.5 | 0.442 | 0.00443 | -0.0874 | 99.7743
1 | 0.5025 | 0.00449 | -0.0882 | 111.9154
1.5 | 0.563 | 0.00454 | -0.089 | 124.0088
2 | 0.6231 | 0.00463 | -0.0896 | 134.5788
2.5 | 0.6828 | 0.00474 | -0.0902 | 144.0506
3 | 0.7397 | 0.00501 | -0.0903 | 147.6447
3.5 | 0.7931 | 0.00552 | -0.0897 | 143.6775
4 | 0.8318 | 0.00689 | -0.0868 | 120.7257
4.5 | 0.8684 | 0.00819 | -0.0834 | 106.0317
5 | 0.904 | 0.00935 | -0.0798 | 96.6845
5.5 | 0.9415 | 0.01023 | -0.0763 | 92.0332
6 | 0.9795 | 0.01078 | -0.0727 | 90.8627
7 | 1.054 | 0.01197 | -0.0655 | 88.0535
7.5 | 1.0892 | 0.01277 | -0.0618 | 85.2937
8 | 1.1274 | 0.01352 | -0.0587 | 83.3876
8.5 | 1.1642 | 0.01437 | -0.0556 | 81.016
9 | 1.1966 | 0.01549 | -0.0519 | 77.2498
9.5 | 1.2306 | 0.01655 | -0.0486 | 74.3565
10.5 | 1.2983 | 0.01876 | -0.0425 | 69.2058
11 | 1.3267 | 0.02047 | -0.0391 | 64.8119
11.5 | 1.3553 | 0.02228 | -0.0359 | 60.8303
12 | 1.385 | 0.02412 | -0.0331 | 57.4212
12.5 | 1.414 | 0.02609 | -0.0305 | 54.197
13 | 1.4394 | 0.02844 | -0.0277 | 50.6118
13.5 | 1.4577 | 0.03148 | -0.0248 | 46.3056
14 | 1.4815 | 0.03426 | -0.0225 | 43.2428
14.5 | 1.5044 | 0.03724 | -0.0205 | 40.3974
15 | 1.5233 | 0.04072 | -0.0186 | 37.4091
15.5 | 1.5313 | 0.04541 | -0.0167 | 33.7216
16 | 1.5405 | 0.05027 | -0.0155 | 30.6445
16.5 | 1.5464 | 0.05577 | -0.0148 | 27.7282
17 | 1.5462 | 0.06226 | -0.0147 | 24.8346
17.5 | 1.5465 | 0.06909 | -0.0154 | 22.3838
18 | 1.5354 | 0.07778 | -0.0172 | 19.7403
18.5 | 1.5162 | 0.0882 | -0.0205 | 17.1905
19 | 1.4917 | 0.10014 | -0.0256 | 14.8961
19.5 | 1.4575 | 0.11443 | -0.0329 | 12.737
20 | 1.4225 | 0.12974 | -0.0419 | 10.9642

## 63. Re 3M Mach 0.50 (1)
BIGFOIL.COM POLAR EXPORT
NACA65-414 a=0.8
NACA65-414 a=0.8 |  |  |  | Cl Max: | 1.255 | at alpha= | 20 | deg
JavaFoil+Calcfoil stall+Eppler ext transition |  |  |  | L/D Max: | 147.976 | at alpha= | 4 | deg
Re: | 3000000 |  |  | Cd Min: | 0.00505 | at alpha= | 2 | deg
Mach: | 0.5 |  |  | Cl=0 at alpha= | -3.1667 | deg
|  |  |  | @ Cl=0.1, Cd= | 0.0074063
|  |  |  | @ Cl=0.4, Cd= | 0.0055009
|  |  |  | @ Cl=0.6, Cd= | 0.0054132
alpha (deg) | Cl | Cd | Cm | Cl/Cd
-20 | -0.927 | 0.16856 | -0.03 | -5.501
-19.5 | -0.901 | 0.16432 | -0.03 | -5.481
-19 | -0.874 | 0.1578 | -0.031 | -5.538
-18.5 | -0.845 | 0.15476 | -0.03 | -5.46
-18 | -0.818 | 0.14814 | -0.03 | -5.52
-17.5 | -0.791 | 0.14483 | -0.031 | -5.459
-17 | -0.764 | 0.14057 | -0.031 | -5.433
-16.5 | -0.737 | 0.13681 | -0.032 | -5.387
-16 | -0.708 | 0.13024 | -0.031 | -5.435
-15.5 | -0.681 | 0.12538 | -0.031 | -5.429
-15 | -0.654 | 0.1213 | -0.032 | -5.388
-14.5 | -0.626 | 0.11416 | -0.032 | -5.487
-14 | -0.599 | 0.10983 | -0.032 | -5.455
-13.5 | -0.571 | 0.10707 | -0.031 | -5.328
-13 | -0.543 | 0.10458 | -0.031 | -5.193
-12.5 | -0.516 | 0.10101 | -0.032 | -5.106
-12 | -0.488 | 0.09426 | -0.032 | -5.181
-11.5 | -0.461 | 0.08912 | -0.033 | -5.173
-11 | -0.434 | 0.08637 | -0.033 | -5.02
-10.5 | -0.406 | 0.07695 | -0.032 | -5.27
-10 | -0.378 | 0.06954 | -0.033 | -5.437
-9.5 | -0.351 | 0.06317 | -0.034 | -5.551
-9 | -0.323 | 0.05823 | -0.034 | -5.55
-8.5 | -0.296 | 0.05301 | -0.037 | -5.585
-8 | -0.267 | 0.05714 | -0.033 | -4.681
-7.5 | -0.333 | 0.05924 | -0.03 | -5.621
-7 | -0.357 | 0.04488 | -0.039 | -7.949
-6.5 | -0.411 | 0.00937 | -0.077 | -43.856
-6 | -0.365 | 0.00937 | -0.078 | -38.982
-5.5 | -0.309 | 0.00905 | -0.079 | -34.133
-5 | -0.247 | 0.00861 | -0.08 | -28.713
-4.5 | -0.182 | 0.00833 | -0.081 | -21.818
-4 | -0.115 | 0.00802 | -0.082 | -14.279
-3.5 | -0.046 | 0.00781 | -0.083 | -5.917
-3 | 0.023 | 0.0076 | -0.084 | 3.002
-2.5 | 0.092 | 0.00742 | -0.085 | 12.45
-2 | 0.162 | 0.0073 | -0.086 | 22.222
-1.5 | 0.233 | 0.00531 | -0.087 | 43.833
-1 | 0.303 | 0.00534 | -0.088 | 56.683
-0.5 | 0.373 | 0.00547 | -0.089 | 68.1
0 | 0.443 | 0.00555 | -0.09 | 79.722
0.5 | 0.512 | 0.00537 | -0.091 | 95.432
1 | 0.581 | 0.00546 | -0.091 | 106.482
1.5 | 0.65 | 0.00529 | -0.092 | 122.837
2 | 0.719 | 0.00505 | -0.093 | 142.336
2.5 | 0.788 | 0.00596 | -0.094 | 132.231
3 | 0.85 | 0.00613 | -0.095 | 138.685
3.5 | 0.915 | 0.00635 | -0.096 | 144.157
4 | 0.978 | 0.00661 | -0.096 | 147.976
4.5 | 1.028 | 0.01276 | -0.096 | 80.596
5 | 1.083 | 0.01343 | -0.097 | 80.64
5.5 | 1.132 | 0.01417 | -0.098 | 79.888
6 | 1.173 | 0.015 | -0.098 | 78.231
6.5 | 1.203 | 0.01611 | -0.099 | 74.683
7 | 1.213 | 0.01726 | -0.1 | 70.287
7.5 | 1.187 | 0.01856 | -0.1 | 63.959
8 | 0.835 | 0.05427 | -0.044 | 15.393
8.5 | 0.639 | 0.05761 | -0.049 | 11.1
9 | 0.665 | 0.06585 | -0.045 | 10.094
9.5 | 0.695 | 0.06208 | -0.055 | 11.199
10 | 0.72 | 0.0671 | -0.05 | 10.726
10.5 | 0.746 | 0.07434 | -0.05 | 10.036
11 | 0.773 | 0.08766 | -0.051 | 8.813
11.5 | 0.799 | 0.09117 | -0.052 | 8.768
12 | 0.826 | 0.09405 | -0.052 | 8.78
12.5 | 0.852 | 0.10088 | -0.052 | 8.446
13 | 0.881 | 0.10428 | -0.057 | 8.447
13.5 | 0.907 | 0.10764 | -0.057 | 8.421
14 | 0.933 | 0.11285 | -0.057 | 8.265
14.5 | 0.96 | 0.12017 | -0.06 | 7.991
15 | 0.987 | 0.12132 | -0.061 | 8.135
15.5 | 1.013 | 0.12512 | -0.062 | 8.099
16 | 1.04 | 0.13144 | -0.064 | 7.914
16.5 | 1.07 | 0.13729 | -0.068 | 7.796
17 | 1.094 | 0.14016 | -0.067 | 7.805
17.5 | 1.12 | 0.14521 | -0.068 | 7.714
18 | 1.147 | 0.15091 | -0.069 | 7.6
18.5 | 1.179 | 0.15736 | -0.074 | 7.495
19 | 1.2 | 0.15734 | -0.072 | 7.629
19.5 | 1.227 | 0.16202 | -0.073 | 7.57
20 | 1.255 | 0.17 | -0.075 | 7.382

## 64. Re 3M Mach 0.50 (2)
BIGFOIL.COM POLAR EXPORT
NACA65-414 a=0.8
NACA65-414 a=0.8 |  |  |  | Cl Max: | 1.2327 | at alpha= | 10.5 | deg
XFOIL ncrit=9 |  |  |  | L/D Max: | 157.127 | at alpha= | 3 | deg
Re: | 3000000 |  |  | Cd Min: | 0.24196 | at alpha= | -20 | deg
Mach: | 0.5 |  |  | Cl=0 at alpha= | -3.2222 | deg
|  |  |  | @ Cl=0.1, Cd= | 0.0067938
|  |  |  | @ Cl=0.4, Cd= | 0.0046663
|  |  |  | @ Cl=0.6, Cd= | 0.0048148
alpha (deg) | Cl | Cd | Cm | Cl/Cd
-20 | -0.5876 | 0.24196 | 0.0017 | -2.4285
-19.5 | -0.5669 | 0.23302 | -0.0035 | -2.4328
-18.5 | -0.5235 | 0.21564 | -0.0144 | -2.4277
-18 | -0.4918 | 0.2067 | -0.0228 | -2.3793
-17.5 | -0.4748 | 0.19829 | -0.0269 | -2.3945
-17 | -0.4597 | 0.18858 | -0.0315 | -2.4377
-16.5 | -0.4374 | 0.18218 | -0.0357 | -2.4009
-16 | -0.4177 | 0.17421 | -0.0403 | -2.3977
-15.5 | -0.4042 | 0.1645 | -0.0452 | -2.4571
-15 | -0.3817 | 0.15785 | -0.0496 | -2.4181
-14.5 | -0.3628 | 0.15015 | -0.0541 | -2.4163
-13.5 | -0.338 | 0.13166 | -0.0641 | -2.5672
-13 | -0.3186 | 0.12497 | -0.0682 | -2.5494
-12.5 | -0.3073 | 0.11644 | -0.0729 | -2.6391
-12 | -0.2972 | 0.10785 | -0.0778 | -2.7557
-11.5 | -0.2932 | 0.09849 | -0.0829 | -2.977
-11 | -0.2961 | 0.08832 | -0.0885 | -3.3526
-10.5 | -0.3029 | 0.07817 | -0.0943 | -3.8749
-10 | -0.3229 | 0.06622 | -0.1016 | -4.8762
-9.5 | -0.3526 | 0.05103 | -0.113 | -6.9097
-9 | -0.3871 | 0.0407 | -0.1192 | -9.5111
-8.5 | -0.4337 | 0.03247 | -0.1199 | -13.3569
-8 | -0.4654 | 0.02773 | -0.1143 | -16.7833
-7.5 | -0.474 | 0.02224 | -0.1088 | -21.3129
-6.5 | -0.4189 | 0.01284 | -0.1002 | -32.6246
-6 | -0.365 | 0.01074 | -0.0973 | -33.9851
-5.5 | -0.306 | 0.00938 | -0.0951 | -32.6226
-5 | -0.2409 | 0.00861 | -0.094 | -27.9791
-4.5 | -0.1739 | 0.00806 | -0.0933 | -21.5757
-3.5 | -0.038 | 0.00726 | -0.093 | -5.2342
-3 | 0.0304 | 0.00705 | -0.0933 | 4.3121
-2.5 | 0.0989 | 0.0068 | -0.0938 | 14.5441
-2 | 0.1658 | 0.00642 | -0.0942 | 25.8255
-1.5 | 0.2296 | 0.00542 | -0.0949 | 42.3616
-1 | 0.2947 | 0.00474 | -0.0956 | 62.173
-0.5 | 0.3638 | 0.00464 | -0.0965 | 78.4052
0 | 0.4326 | 0.00469 | -0.0972 | 92.2388
0.5 | 0.5022 | 0.00471 | -0.0982 | 106.6242
1 | 0.5714 | 0.00479 | -0.099 | 119.2902
1.5 | 0.6405 | 0.00485 | -0.0997 | 132.0619
2 | 0.7088 | 0.00498 | -0.1001 | 142.3293
2.5 | 0.7771 | 0.00509 | -0.1004 | 152.6719
3 | 0.8422 | 0.00536 | -0.1 | 157.1269
3.5 | 0.8946 | 0.00611 | -0.0973 | 146.4157
4 | 0.9113 | 0.00794 | -0.0886 | 114.7733
4.5 | 0.9117 | 0.00951 | -0.0768 | 95.8675
5 | 0.922 | 0.01129 | -0.0676 | 81.6652
5.5 | 0.9502 | 0.01275 | -0.0615 | 74.5255
6 | 0.9907 | 0.01389 | -0.0573 | 71.3247
6.5 | 1.0315 | 0.01514 | -0.053 | 68.1308
7 | 1.0714 | 0.01654 | -0.0488 | 64.7763
7.5 | 1.1055 | 0.01835 | -0.044 | 60.2452
8 | 1.1407 | 0.02027 | -0.0394 | 56.2753
8.5 | 1.1714 | 0.0226 | -0.0346 | 51.8319
9 | 1.1928 | 0.02568 | -0.0294 | 46.4486
9.5 | 1.2133 | 0.0291 | -0.0245 | 41.6942
10 | 1.223 | 0.03342 | -0.0193 | 36.5949
10.5 | 1.2327 | 0.03806 | -0.0148 | 32.3883
11 | 1.2241 | 0.04497 | -0.0108 | 27.2204
11.5 | 1.1964 | 0.0545 | -0.009 | 21.9523
12 | 1.1664 | 0.06534 | -0.0102 | 17.8512
12.5 | 1.135 | 0.0776 | -0.0142 | 14.6263
13 | 1.1044 | 0.09122 | -0.0209 | 12.107
13.5 | 1.0756 | 0.10628 | -0.0301 | 10.1204
14 | 1.0492 | 0.1226 | -0.041 | 8.5579
14.5 | 1.0289 | 0.13899 | -0.0515 | 7.4027
15 | 1.0107 | 0.15505 | -0.0615 | 6.5185
15.5 | 0.9922 | 0.17193 | -0.0723 | 5.771

## 65. Re 4M Mach 0.00 (1)
BIGFOIL.COM POLAR EXPORT
NACA65-414 a=0.8
NACA65-414 a=0.8 |  |  |  | Cl Max: | 1.365 | at alpha= | 11.5 | deg
JavaFoil+Calcfoil stall+Eppler ext transition |  |  |  | L/D Max: | 158.478 | at alpha= | 4.5 | deg
Re: | 4000000 |  |  | Cd Min: | 0.00483 | at alpha= | -2 | deg
Mach: | 0 |  |  | Cl=0 at alpha= | -3.1667 | deg
|  |  |  | @ Cl=0.1, Cd= | 0.0060869
|  |  |  | @ Cl=0.4, Cd= | 0.0049756
|  |  |  | @ Cl=0.6, Cd= | 0.0052142
alpha (deg) | Cl | Cd | Cm | Cl/Cd
-16.5 | -0.651 | 0.12042 | -0.025 | -5.409
-16 | -0.666 | 0.11528 | -0.026 | -5.78
-15.5 | -0.679 | 0.1101 | -0.026 | -6.168
-15 | -0.691 | 0.10254 | -0.027 | -6.737
-14.5 | -0.698 | 0.09799 | -0.027 | -7.126
-14 | -0.705 | 0.08982 | -0.029 | -7.847
-13.5 | -0.707 | 0.0841 | -0.031 | -8.408
-13 | -0.701 | 0.07791 | -0.033 | -8.991
-12.5 | -0.691 | 0.07189 | -0.035 | -9.606
-12 | -0.672 | 0.07009 | -0.034 | -9.594
-11.5 | -0.768 | 0.01521 | -0.056 | -50.486
-11 | -0.75 | 0.01325 | -0.057 | -56.612
-10.5 | -0.729 | 0.01183 | -0.059 | -61.592
-10 | -0.704 | 0.01069 | -0.061 | -65.898
-9.5 | -0.673 | 0.0102 | -0.062 | -66.008
-9 | -0.633 | 0.00958 | -0.063 | -66.064
-8.5 | -0.589 | 0.00919 | -0.064 | -64.042
-8 | -0.542 | 0.0088 | -0.065 | -61.601
-7.5 | -0.493 | 0.00856 | -0.065 | -57.557
-7 | -0.441 | 0.00828 | -0.066 | -53.256
-6.5 | -0.388 | 0.00803 | -0.067 | -48.256
-6 | -0.332 | 0.0078 | -0.068 | -42.599
-5.5 | -0.276 | 0.00763 | -0.069 | -36.157
-5 | -0.218 | 0.00743 | -0.069 | -29.336
-4.5 | -0.159 | 0.00728 | -0.07 | -21.886
-4 | -0.1 | 0.00712 | -0.071 | -14.059
-3.5 | -0.04 | 0.00697 | -0.072 | -5.775
-3 | 0.02 | 0.00684 | -0.073 | 2.898
-2.5 | 0.08 | 0.0067 | -0.074 | 11.971
-2 | 0.141 | 0.00483 | -0.074 | 29.103
-1.5 | 0.202 | 0.00484 | -0.075 | 41.659
-1 | 0.262 | 0.00487 | -0.076 | 53.848
-0.5 | 0.323 | 0.0049 | -0.077 | 65.799
0 | 0.383 | 0.00497 | -0.078 | 77.131
0.5 | 0.444 | 0.00499 | -0.079 | 88.995
1 | 0.504 | 0.00504 | -0.079 | 99.984
1.5 | 0.565 | 0.00515 | -0.08 | 109.717
2 | 0.625 | 0.00526 | -0.081 | 118.896
2.5 | 0.685 | 0.00535 | -0.082 | 128.032
3 | 0.742 | 0.0055 | -0.083 | 134.97
3.5 | 0.8 | 0.00541 | -0.083 | 147.759
4 | 0.857 | 0.00556 | -0.084 | 154.245
4.5 | 0.913 | 0.00576 | -0.085 | 158.478
5 | 0.961 | 0.01046 | -0.085 | 91.825
5.5 | 1.013 | 0.01087 | -0.085 | 93.133
6 | 1.063 | 0.01129 | -0.086 | 94.109
6.5 | 1.111 | 0.01176 | -0.087 | 94.441
7 | 1.157 | 0.01226 | -0.087 | 94.33
7.5 | 1.2 | 0.01284 | -0.088 | 93.418
8 | 1.238 | 0.01337 | -0.089 | 92.574
8.5 | 1.271 | 0.014 | -0.089 | 90.798
9 | 1.3 | 0.01465 | -0.09 | 88.741
9.5 | 1.323 | 0.01529 | -0.09 | 86.561
10 | 1.342 | 0.01607 | -0.091 | 83.506
10.5 | 1.355 | 0.01679 | -0.092 | 80.694
11 | 1.363 | 0.01764 | -0.092 | 77.27
11.5 | 1.365 | 0.0187 | -0.093 | 73.011
12 | 1.36 | 0.01974 | -0.093 | 68.891
12.5 | 1.344 | 0.02092 | -0.094 | 64.236
13 | 1.323 | 0.02228 | -0.094 | 59.355
13.5 | 1.296 | 0.0235 | -0.094 | 55.166
14 | 1.263 | 0.02558 | -0.095 | 49.388
14.5 | 1.222 | 0.02853 | -0.094 | 42.829
15 | 1.173 | 0.03281 | -0.094 | 35.758
15.5 | 1.121 | 0.03867 | -0.092 | 28.98
16 | 0.953 | 0.10744 | -0.064 | 8.873
16.5 | 0.915 | 0.11558 | -0.062 | 7.914

## 66. Re 4M Mach 0.00 (2)
BIGFOIL.COM POLAR EXPORT
NACA65-414 a=0.8
NACA65-414 a=0.8 |  |  |  | Cl Max: | 1.7069 | at alpha= | 20 | deg
XFOIL ncrit=9 |  |  |  | L/D Max: | 146.14 | at alpha= | 3 | deg
Re: | 4000000 |  |  | Cd Min: | 0.06516 | at alpha= | 20 | deg
Mach: | 0 |  |  | Cl=0 at alpha= | -3.2218 | deg
|  |  |  | @ Cl=0.1, Cd= | 0.0057762
|  |  |  | @ Cl=0.4, Cd= | 0.0040707
|  |  |  | @ Cl=0.6, Cd= | 0.0042878
alpha (deg) | Cl | Cd | Cm | Cl/Cd
-20 | -1.2924 | 0.05249 | -0.0851 | -24.6218
-19.5 | -1.3018 | 0.04554 | -0.0884 | -28.5859
-17.5 | -1.2619 | 0.02885 | -0.0948 | -43.74
-17 | -1.2483 | 0.02599 | -0.0944 | -48.03
-16 | -1.2138 | 0.02197 | -0.0907 | -55.2481
-15.5 | -1.1939 | 0.02033 | -0.0883 | -58.726
-14.5 | -1.1541 | 0.01796 | -0.081 | -64.2595
-14 | -1.1204 | 0.01716 | -0.0787 | -65.2914
-13.5 | -1.0912 | 0.0155 | -0.076 | -70.4
-13 | -1.0525 | 0.0143 | -0.0745 | -73.6014
-12.5 | -1.0067 | 0.01355 | -0.0737 | -74.2952
-12 | -0.9574 | 0.01299 | -0.0735 | -73.7028
-11.5 | -0.9087 | 0.01234 | -0.0731 | -73.6386
-11 | -0.8572 | 0.01184 | -0.073 | -72.3986
-10.5 | -0.8061 | 0.01129 | -0.0729 | -71.3995
-10 | -0.7531 | 0.01085 | -0.0731 | -69.4101
-9.5 | -0.7 | 0.0104 | -0.0732 | -67.3077
-9 | -0.6488 | 0.00969 | -0.073 | -66.9556
-8 | -0.5418 | 0.00863 | -0.0733 | -62.781
-7.5 | -0.4863 | 0.00831 | -0.0738 | -58.5199
-7 | -0.4304 | 0.00802 | -0.0743 | -53.6658
-6 | -0.3183 | 0.0074 | -0.0752 | -43.0135
-5.5 | -0.2616 | 0.00714 | -0.0758 | -36.6387
-4.5 | -0.147 | 0.00676 | -0.0771 | -21.7456
-4 | -0.0899 | 0.00653 | -0.0778 | -13.7672
-3.5 | -0.0321 | 0.00638 | -0.0785 | -5.0313
-3 | 0.0256 | 0.0062 | -0.0792 | 4.129
-2.5 | 0.083 | 0.00595 | -0.0799 | 13.9496
-1.5 | 0.1955 | 0.0048 | -0.0815 | 40.7292
-1 | 0.252 | 0.00423 | -0.0823 | 59.5745
-0.5 | 0.3101 | 0.00409 | -0.0831 | 75.8191
0 | 0.3686 | 0.00406 | -0.0839 | 90.7882
0.5 | 0.427 | 0.00408 | -0.0847 | 104.6569
1 | 0.4855 | 0.00413 | -0.0855 | 117.5545
1.5 | 0.5436 | 0.0042 | -0.0863 | 129.4286
2 | 0.6014 | 0.00429 | -0.087 | 140.1865
3 | 0.7117 | 0.00487 | -0.0875 | 146.1396
3.5 | 0.7586 | 0.00575 | -0.0864 | 131.9304
4 | 0.8007 | 0.00689 | -0.0846 | 116.2119
4.5 | 0.8438 | 0.00783 | -0.0828 | 107.765
5 | 0.8859 | 0.00873 | -0.0808 | 101.4777
5.5 | 0.9304 | 0.00941 | -0.0792 | 98.8735
6 | 0.9774 | 0.00987 | -0.078 | 99.0274
6.5 | 1.0235 | 0.01031 | -0.0767 | 99.2726
7 | 1.0685 | 0.01074 | -0.0752 | 99.4879
7.5 | 1.1063 | 0.01119 | -0.0722 | 98.8651
8 | 1.1424 | 0.01167 | -0.069 | 97.892
8.5 | 1.1774 | 0.01227 | -0.0658 | 95.9576
9 | 1.211 | 0.01299 | -0.0626 | 93.2256
9.5 | 1.2477 | 0.01362 | -0.0601 | 91.6079
10 | 1.2822 | 0.01437 | -0.0573 | 89.2276
11 | 1.3437 | 0.01613 | -0.0511 | 83.3044
11.5 | 1.3777 | 0.01711 | -0.0488 | 80.5202
12 | 1.4099 | 0.01823 | -0.0464 | 77.3396
12.5 | 1.4411 | 0.01946 | -0.0441 | 74.0545
13 | 1.4698 | 0.0209 | -0.0416 | 70.3254
13.5 | 1.4957 | 0.02257 | -0.039 | 66.2694
14 | 1.5202 | 0.02442 | -0.0365 | 62.2523
14.5 | 1.5465 | 0.02621 | -0.0345 | 59.0042
15 | 1.5725 | 0.0281 | -0.0326 | 55.9609
15.5 | 1.5953 | 0.03033 | -0.0307 | 52.5981
16 | 1.6159 | 0.03283 | -0.0289 | 49.2202
16.5 | 1.6333 | 0.03574 | -0.0271 | 45.6995
17 | 1.649 | 0.03891 | -0.0256 | 42.3799
17.5 | 1.6662 | 0.0421 | -0.0245 | 39.5772
18 | 1.6814 | 0.04559 | -0.0235 | 36.8809
18.5 | 1.6934 | 0.04955 | -0.0228 | 34.1756
19 | 1.7018 | 0.05409 | -0.0224 | 31.4624
19.5 | 1.7062 | 0.05926 | -0.0224 | 28.7918
20 | 1.7069 | 0.06516 | -0.0228 | 26.1955

## 67. Re 4M Mach 0.10 (1)
BIGFOIL.COM POLAR EXPORT
NACA65-414 a=0.8
NACA65-414 a=0.8 |  |  |  | Cl Max: | 1.356 | at alpha= | 11 | deg
JavaFoil+Calcfoil stall+Eppler ext transition |  |  |  | L/D Max: | 157.146 | at alpha= | 4.5 | deg
Re: | 4000000 |  |  | Cd Min: | 0.00486 | at alpha= | -2 | deg
Mach: | 0.1 |  |  | Cl=0 at alpha= | -3.1667 | deg
|  |  |  | @ Cl=0.1, Cd= | 0.0061242
|  |  |  | @ Cl=0.4, Cd= | 0.0049721
|  |  |  | @ Cl=0.6, Cd= | 0.0052041
alpha (deg) | Cl | Cd | Cm | Cl/Cd
-16.5 | -0.617 | 0.12409 | -0.025 | -4.976
-16 | -0.636 | 0.11705 | -0.025 | -5.435
-15.5 | -0.653 | 0.1104 | -0.026 | -5.915
-15 | -0.667 | 0.10473 | -0.026 | -6.369
-14.5 | -0.679 | 0.09797 | -0.028 | -6.934
-14 | -0.688 | 0.09182 | -0.029 | -7.492
-13.5 | -0.693 | 0.08574 | -0.03 | -8.084
-13 | -0.688 | 0.0801 | -0.032 | -8.59
-12.5 | -0.679 | 0.07442 | -0.033 | -9.128
-12 | -0.664 | 0.07202 | -0.033 | -9.22
-11.5 | -0.757 | 0.01643 | -0.056 | -46.08
-11 | -0.741 | 0.01419 | -0.057 | -52.222
-10.5 | -0.722 | 0.01238 | -0.059 | -58.334
-10 | -0.702 | 0.01086 | -0.061 | -64.637
-9.5 | -0.67 | 0.00943 | -0.062 | -71.09
-9 | -0.633 | 0.0098 | -0.063 | -64.584
-8.5 | -0.59 | 0.00931 | -0.064 | -63.293
-8 | -0.543 | 0.00887 | -0.065 | -61.21
-7.5 | -0.494 | 0.00858 | -0.066 | -57.574
-7 | -0.443 | 0.00828 | -0.067 | -53.468
-6.5 | -0.389 | 0.00809 | -0.067 | -48.063
-6 | -0.334 | 0.00788 | -0.068 | -42.351
-5.5 | -0.277 | 0.00762 | -0.069 | -36.341
-5 | -0.219 | 0.00743 | -0.07 | -29.499
-4.5 | -0.16 | 0.00727 | -0.071 | -22.038
-4 | -0.101 | 0.0071 | -0.072 | -14.165
-3.5 | -0.04 | 0.00695 | -0.072 | -5.82
-3 | 0.02 | 0.00688 | -0.073 | 2.899
-2.5 | 0.081 | 0.00671 | -0.074 | 12.002
-2 | 0.141 | 0.00486 | -0.075 | 29.087
-1.5 | 0.203 | 0.00486 | -0.076 | 41.685
-1 | 0.263 | 0.00488 | -0.076 | 53.977
-0.5 | 0.324 | 0.00491 | -0.077 | 65.995
0 | 0.385 | 0.00495 | -0.078 | 77.798
0.5 | 0.446 | 0.00504 | -0.079 | 88.479
1 | 0.507 | 0.00507 | -0.08 | 99.859
1.5 | 0.567 | 0.00515 | -0.081 | 110.171
2 | 0.628 | 0.00525 | -0.081 | 119.6
2.5 | 0.689 | 0.00539 | -0.082 | 127.689
3 | 0.746 | 0.0055 | -0.083 | 135.521
3.5 | 0.804 | 0.0054 | -0.084 | 148.816
4 | 0.861 | 0.00555 | -0.084 | 155.166
4.5 | 0.918 | 0.00584 | -0.085 | 157.146
5 | 0.965 | 0.01052 | -0.085 | 91.706
5.5 | 1.017 | 0.01093 | -0.086 | 93.012
6 | 1.067 | 0.01137 | -0.087 | 93.87
6.5 | 1.115 | 0.01184 | -0.087 | 94.156
7 | 1.161 | 0.01235 | -0.088 | 93.97
7.5 | 1.203 | 0.01295 | -0.088 | 92.941
8 | 1.241 | 0.01351 | -0.089 | 91.865
8.5 | 1.274 | 0.01413 | -0.09 | 90.1
9 | 1.301 | 0.0148 | -0.09 | 87.878
9.5 | 1.323 | 0.01551 | -0.091 | 85.287
10 | 1.34 | 0.01622 | -0.091 | 82.591
10.5 | 1.351 | 0.01707 | -0.092 | 79.135
11 | 1.356 | 0.01802 | -0.093 | 75.24
11.5 | 1.355 | 0.019 | -0.093 | 71.334
12 | 1.345 | 0.02021 | -0.094 | 66.576
12.5 | 1.325 | 0.0215 | -0.094 | 61.63
13 | 1.298 | 0.02313 | -0.094 | 56.13
13.5 | 1.266 | 0.02457 | -0.095 | 51.52
14 | 1.228 | 0.02645 | -0.095 | 46.432
14.5 | 1.181 | 0.02949 | -0.095 | 40.053
15 | 1.118 | 0.03654 | -0.093 | 30.605
15.5 | 0.956 | 0.09511 | -0.069 | 10.052
16 | 0.901 | 0.11228 | -0.06 | 8.024

## 68. Re 4M Mach 0.10 (2)
BIGFOIL.COM POLAR EXPORT
NACA65-414 a=0.8
NACA65-414 a=0.8 |  |  |  | Cl Max: | 1.6869 | at alpha= | 19 | deg
XFOIL ncrit=9 |  |  |  | L/D Max: | 147.768 | at alpha= | 2.5 | deg
Re: | 4000000 |  |  | Cd Min: | 0.07321 | at alpha= | -20 | deg
Mach: | 0.1 |  |  | Cl=0 at alpha= | -3.2216 | deg
|  |  |  | @ Cl=0.1, Cd= | 0.005825
|  |  |  | @ Cl=0.4, Cd= | 0.0040799
|  |  |  | @ Cl=0.6, Cd= | 0.0042923
alpha (deg) | Cl | Cd | Cm | Cl/Cd
-20 | -1.1716 | 0.07321 | -0.0747 | -16.0033
-19.5 | -1.2268 | 0.05763 | -0.0847 | -21.2875
-19 | -1.2422 | 0.04928 | -0.0893 | -25.207
-17.5 | -1.2459 | 0.03327 | -0.0945 | -37.4482
-17 | -1.2224 | 0.02899 | -0.0985 | -42.1663
-16.5 | -1.2089 | 0.0265 | -0.097 | -45.6189
-16 | -1.1957 | 0.02404 | -0.0951 | -49.7379
-15.5 | -1.1789 | 0.02199 | -0.0928 | -53.6107
-15 | -1.1576 | 0.02041 | -0.0904 | -56.7173
-14.5 | -1.1393 | 0.01896 | -0.0868 | -60.0897
-14 | -1.1178 | 0.01801 | -0.0824 | -62.0655
-13.5 | -1.0834 | 0.01689 | -0.0801 | -64.1445
-13 | -1.0552 | 0.01498 | -0.0772 | -70.4406
-12.5 | -1.0117 | 0.014 | -0.076 | -72.2643
-12 | -0.9628 | 0.01337 | -0.0754 | -72.012
-11.5 | -0.9143 | 0.01265 | -0.0748 | -72.2767
-11 | -0.8626 | 0.01211 | -0.0746 | -71.2304
-10.5 | -0.8115 | 0.0115 | -0.0743 | -70.5652
-10 | -0.7581 | 0.01103 | -0.0743 | -68.7307
-9.5 | -0.7047 | 0.01056 | -0.0743 | -66.733
-9 | -0.6518 | 0.00999 | -0.0742 | -65.2452
-8.5 | -0.6006 | 0.00915 | -0.0739 | -65.6393
-8 | -0.5456 | 0.00871 | -0.0741 | -62.6406
-7.5 | -0.4897 | 0.00837 | -0.0745 | -58.5066
-7 | -0.4334 | 0.00807 | -0.0749 | -53.7051
-6.5 | -0.3767 | 0.00782 | -0.0754 | -48.1714
-6 | -0.3204 | 0.00745 | -0.0758 | -43.0067
-5.5 | -0.2633 | 0.00717 | -0.0763 | -36.7225
-5 | -0.2059 | 0.00697 | -0.0769 | -29.5409
-4.5 | -0.148 | 0.00679 | -0.0776 | -21.7968
-4 | -0.0904 | 0.00654 | -0.0782 | -13.8226
-3.5 | -0.0323 | 0.00639 | -0.079 | -5.0548
-3 | 0.0257 | 0.00621 | -0.0797 | 4.1385
-2.5 | 0.0835 | 0.00597 | -0.0804 | 13.9866
-2 | 0.1404 | 0.00547 | -0.0811 | 25.6673
-1 | 0.2535 | 0.00423 | -0.0827 | 59.9291
-0.5 | 0.3119 | 0.00411 | -0.0835 | 75.8881
0 | 0.3707 | 0.00406 | -0.0844 | 91.3054
0.5 | 0.4295 | 0.0041 | -0.0852 | 104.7561
1 | 0.4883 | 0.00414 | -0.086 | 117.9469
1.5 | 0.5468 | 0.00421 | -0.0867 | 129.8812
2 | 0.605 | 0.0043 | -0.0874 | 140.6977
2.5 | 0.662 | 0.00448 | -0.0879 | 147.7679
3 | 0.7159 | 0.00488 | -0.0879 | 146.7008
3.5 | 0.7627 | 0.00578 | -0.0868 | 131.955
4 | 0.8046 | 0.00693 | -0.0848 | 116.1039
4.5 | 0.8475 | 0.0079 | -0.0829 | 107.2785
5 | 0.8897 | 0.00879 | -0.0809 | 101.2173
5.5 | 0.9338 | 0.00948 | -0.0791 | 98.5021
6 | 0.981 | 0.00993 | -0.0778 | 98.7915
6.5 | 1.027 | 0.01037 | -0.0764 | 99.0357
7 | 1.071 | 0.01082 | -0.0745 | 98.9834
7.5 | 1.1062 | 0.01128 | -0.0709 | 98.0674
8 | 1.1428 | 0.01179 | -0.0678 | 96.9296
8.5 | 1.1782 | 0.01243 | -0.0646 | 94.7868
9 | 1.2125 | 0.01317 | -0.0614 | 92.0653
9.5 | 1.2492 | 0.01384 | -0.0588 | 90.2601
10 | 1.2836 | 0.01464 | -0.056 | 87.6776
11 | 1.3456 | 0.01648 | -0.0497 | 81.6505
11.5 | 1.3797 | 0.01752 | -0.0473 | 78.75
12 | 1.4118 | 0.01871 | -0.0448 | 75.457
12.5 | 1.4426 | 0.02003 | -0.0423 | 72.022
13 | 1.4706 | 0.02159 | -0.0397 | 68.1149
13.5 | 1.4941 | 0.02352 | -0.0369 | 63.5247
14 | 1.5218 | 0.02523 | -0.0347 | 60.3171
14.5 | 1.5478 | 0.02715 | -0.0326 | 57.0092
15 | 1.5727 | 0.02924 | -0.0306 | 53.7859
15.5 | 1.5944 | 0.03168 | -0.0286 | 50.3283
16 | 1.6127 | 0.03453 | -0.0266 | 46.7043
16.5 | 1.6291 | 0.03768 | -0.0249 | 43.2351
17 | 1.6478 | 0.04076 | -0.0236 | 40.4269
17.5 | 1.6631 | 0.04429 | -0.0225 | 37.5502
18 | 1.6756 | 0.04825 | -0.0216 | 34.7275
18.5 | 1.6845 | 0.05278 | -0.021 | 31.9155
19 | 1.6869 | 0.05824 | -0.0208 | 28.9646
19.5 | 1.6868 | 0.06432 | -0.0211 | 26.2251
20 | 1.6858 | 0.07077 | -0.022 | 23.8208

## 69. Re 4M Mach 0.25 (1)
BIGFOIL.COM POLAR EXPORT
NACA65-414 a=0.8
NACA65-414 a=0.8 |  |  |  | Cl Max: | 1.314 | at alpha= | 10 | deg
JavaFoil+Calcfoil stall+Eppler ext transition |  |  |  | L/D Max: | 167.776 | at alpha= | 4.5 | deg
Re: | 4000000 |  |  | Cd Min: | 0.00489 | at alpha= | -2 | deg
Mach: | 0.25 |  |  | Cl=0 at alpha= | -3.1613 | deg
|  |  |  | @ Cl=0.1, Cd= | 0.0062908
|  |  |  | @ Cl=0.4, Cd= | 0.0050326
|  |  |  | @ Cl=0.6, Cd= | 0.0052619
alpha (deg) | Cl | Cd | Cm | Cl/Cd
-14.5 | -0.507 | 0.10869 | -0.025 | -4.668
-14 | -0.546 | 0.10174 | -0.026 | -5.364
-13.5 | -0.578 | 0.09433 | -0.027 | -6.127
-13 | -0.593 | 0.08698 | -0.028 | -6.817
-12.5 | -0.601 | 0.08132 | -0.029 | -7.395
-12 | -0.604 | 0.07645 | -0.031 | -7.906
-11.5 | -0.603 | 0.07022 | -0.033 | -8.587
-11 | -0.593 | 0.06751 | -0.032 | -8.791
-10.5 | -0.582 | 0.062 | -0.035 | -9.386
-10 | -0.584 | 0.04536 | -0.046 | -12.865
-9.5 | -0.654 | 0.01116 | -0.063 | -58.577
-9 | -0.627 | 0.01029 | -0.065 | -60.909
-8.5 | -0.592 | 0.00981 | -0.066 | -60.307
-8 | -0.548 | 0.00918 | -0.067 | -59.707
-7.5 | -0.501 | 0.00887 | -0.067 | -56.481
-7 | -0.45 | 0.00854 | -0.068 | -52.739
-6.5 | -0.397 | 0.00827 | -0.069 | -47.965
-6 | -0.341 | 0.00801 | -0.07 | -42.578
-5.5 | -0.284 | 0.00777 | -0.071 | -36.516
-5 | -0.225 | 0.00758 | -0.072 | -29.651
-4.5 | -0.164 | 0.00737 | -0.073 | -22.28
-4 | -0.103 | 0.00719 | -0.073 | -14.348
-3.5 | -0.042 | 0.00707 | -0.074 | -5.872
-3 | 0.02 | 0.00694 | -0.075 | 2.95
-2.5 | 0.083 | 0.00682 | -0.076 | 12.131
-2 | 0.145 | 0.00489 | -0.077 | 29.683
-1.5 | 0.208 | 0.00489 | -0.078 | 42.605
-1 | 0.271 | 0.00491 | -0.079 | 55.089
-0.5 | 0.333 | 0.00495 | -0.079 | 67.366
0 | 0.396 | 0.00503 | -0.08 | 78.745
0.5 | 0.458 | 0.00507 | -0.081 | 90.423
1 | 0.521 | 0.0051 | -0.082 | 102.105
1.5 | 0.583 | 0.00524 | -0.083 | 111.192
2 | 0.645 | 0.00532 | -0.084 | 121.356
2.5 | 0.708 | 0.00547 | -0.084 | 129.446
3 | 0.765 | 0.00536 | -0.085 | 142.736
3.5 | 0.825 | 0.00553 | -0.086 | 149.149
4 | 0.884 | 0.00571 | -0.087 | 154.766
4.5 | 0.941 | 0.00561 | -0.087 | 167.776
5 | 0.988 | 0.01089 | -0.087 | 90.735
5.5 | 1.04 | 0.01135 | -0.088 | 91.652
6 | 1.09 | 0.01184 | -0.089 | 92.109
6.5 | 1.138 | 0.01237 | -0.089 | 91.97
7 | 1.182 | 0.01295 | -0.09 | 91.278
7.5 | 1.222 | 0.01359 | -0.091 | 89.921
8 | 1.256 | 0.01421 | -0.091 | 88.357
8.5 | 1.282 | 0.01501 | -0.092 | 85.389
9 | 1.3 | 0.01578 | -0.093 | 82.398
9.5 | 1.311 | 0.01659 | -0.093 | 79.052
10 | 1.314 | 0.01751 | -0.094 | 75.032
10.5 | 1.307 | 0.0185 | -0.094 | 70.658
11 | 1.291 | 0.01967 | -0.095 | 65.626
11.5 | 1.263 | 0.02144 | -0.095 | 58.922
12 | 1.222 | 0.02297 | -0.096 | 53.193
12.5 | 1.162 | 0.02483 | -0.096 | 46.812
13 | 0.927 | 0.08604 | -0.058 | 10.775
13.5 | 0.86 | 0.09449 | -0.054 | 9.097
14 | 0.788 | 0.10297 | -0.051 | 7.654
14.5 | 0.712 | 0.11291 | -0.049 | 6.303
15 | 0.631 | 0.12174 | -0.047 | 5.184

## 70. Re 4M Mach 0.25 (2)
BIGFOIL.COM POLAR EXPORT
NACA65-414 a=0.8
NACA65-414 a=0.8 |  |  |  | Cl Max: | 1.6029 | at alpha= | 17 | deg
XFOIL ncrit=9 |  |  |  | L/D Max: | 150.949 | at alpha= | 2.5 | deg
Re: | 4000000 |  |  | Cd Min: | 0.18448 | at alpha= | -18 | deg
Mach: | 0.25 |  |  | Cl=0 at alpha= | -3.2209 | deg
|  |  |  | @ Cl=0.1, Cd= | 0.0059698
|  |  |  | @ Cl=0.4, Cd= | 0.0041214
|  |  |  | @ Cl=0.6, Cd= | 0.0043185
alpha (deg) | Cl | Cd | Cm | Cl/Cd
-18 | -0.5154 | 0.18448 | -0.0188 | -2.7938
-17.5 | -0.4823 | 0.1763 | -0.0282 | -2.7357
-17 | -0.4753 | 0.16513 | -0.0342 | -2.8783
-15.5 | -0.8775 | 0.05522 | -0.0988 | -15.891
-15 | -0.904 | 0.04554 | -0.1044 | -19.8507
-14.5 | -0.9418 | 0.03667 | -0.1073 | -25.6831
-14 | -0.9546 | 0.03123 | -0.107 | -30.5668
-13.5 | -0.9511 | 0.0275 | -0.1055 | -34.5855
-13 | -0.9726 | 0.02275 | -0.1013 | -42.7516
-12 | -0.9651 | 0.01744 | -0.0895 | -55.3383
-11.5 | -0.9306 | 0.01555 | -0.0864 | -59.8457
-11 | -0.8806 | 0.01466 | -0.0849 | -60.0682
-10.5 | -0.8331 | 0.01346 | -0.0832 | -61.8945
-10 | -0.7817 | 0.0125 | -0.0819 | -62.536
-9.5 | -0.728 | 0.01173 | -0.081 | -62.0631
-9 | -0.6736 | 0.01099 | -0.0802 | -61.2921
-8.5 | -0.6183 | 0.0103 | -0.0796 | -60.0291
-8 | -0.5657 | 0.00928 | -0.0788 | -60.9591
-7 | -0.4497 | 0.00838 | -0.0787 | -53.6635
-6.5 | -0.3907 | 0.00805 | -0.0788 | -48.5342
-6 | -0.3314 | 0.00778 | -0.0791 | -42.5964
-5.5 | -0.273 | 0.00734 | -0.0793 | -37.1935
-5 | -0.2133 | 0.00708 | -0.0798 | -30.1271
-4.5 | -0.1534 | 0.00689 | -0.0803 | -22.2642
-4 | -0.0935 | 0.00664 | -0.0808 | -14.0813
-3.5 | -0.0336 | 0.00646 | -0.0815 | -5.2012
-3 | 0.0266 | 0.00628 | -0.0821 | 4.2357
-2.5 | 0.0865 | 0.00608 | -0.0828 | 14.227
-2 | 0.1453 | 0.0056 | -0.0835 | 25.9464
-1.5 | 0.2033 | 0.00493 | -0.0843 | 41.2373
-1 | 0.2617 | 0.00429 | -0.0852 | 61.0023
-0.5 | 0.3219 | 0.00416 | -0.086 | 77.3798
0 | 0.3827 | 0.00411 | -0.0869 | 93.1144
0.5 | 0.4434 | 0.00415 | -0.0877 | 106.8434
1 | 0.5042 | 0.0042 | -0.0885 | 120.0476
1.5 | 0.5647 | 0.00426 | -0.0893 | 132.5587
2 | 0.625 | 0.00436 | -0.09 | 143.3486
2.5 | 0.6838 | 0.00453 | -0.0905 | 150.9492
3 | 0.7393 | 0.00495 | -0.0903 | 149.3535
4 | 0.8262 | 0.00717 | -0.086 | 115.2301
4.5 | 0.867 | 0.00821 | -0.0833 | 105.6029
5 | 0.9078 | 0.00913 | -0.0805 | 99.4304
5.5 | 0.9513 | 0.0098 | -0.0781 | 97.0714
6 | 0.9965 | 0.01029 | -0.0759 | 96.8416
6.5 | 1.0345 | 0.01073 | -0.0721 | 96.4119
7 | 1.0708 | 0.01132 | -0.0683 | 94.5936
7.5 | 1.1096 | 0.01193 | -0.065 | 93.0092
8 | 1.1478 | 0.01262 | -0.0618 | 90.9509
8.5 | 1.1818 | 0.01354 | -0.0581 | 87.2821
9 | 1.2196 | 0.01435 | -0.0551 | 84.9895
9.5 | 1.2561 | 0.01528 | -0.052 | 82.2055
10 | 1.2897 | 0.01638 | -0.0486 | 78.7363
11 | 1.353 | 0.0188 | -0.0418 | 71.9681
11.5 | 1.3864 | 0.02022 | -0.0389 | 68.5658
12 | 1.417 | 0.02189 | -0.0359 | 64.7328
12.5 | 1.4427 | 0.02397 | -0.0327 | 60.1877
13 | 1.4686 | 0.02616 | -0.0297 | 56.1391
13.5 | 1.4965 | 0.02834 | -0.0271 | 52.8052
14 | 1.5221 | 0.03082 | -0.0246 | 49.3868
14.5 | 1.5422 | 0.03386 | -0.0221 | 45.5464
15 | 1.5612 | 0.03718 | -0.0198 | 41.9903
15.5 | 1.5778 | 0.04088 | -0.0178 | 38.5959
16 | 1.5914 | 0.04505 | -0.0161 | 35.3252
16.5 | 1.6012 | 0.04983 | -0.0148 | 32.1333
17 | 1.6029 | 0.05574 | -0.014 | 28.7567
17.5 | 1.5986 | 0.06267 | -0.014 | 25.5082
18 | 1.5917 | 0.07039 | -0.0149 | 22.6126
18.5 | 1.5766 | 0.07968 | -0.0171 | 19.7866
19 | 1.5561 | 0.09033 | -0.0207 | 17.2268
19.5 | 1.5294 | 0.10267 | -0.0261 | 14.8963
20 | 1.497 | 0.11664 | -0.0334 | 12.8344

## 71. Re 4M Mach 0.50 (1)
BIGFOIL.COM POLAR EXPORT
NACA65-414 a=0.8
NACA65-414 a=0.8 |  |  |  | Cl Max: | 1.258 | at alpha= | 20 | deg
JavaFoil+Calcfoil stall+Eppler ext transition |  |  |  | L/D Max: | 158.249 | at alpha= | 2.5 | deg
Re: | 4000000 |  |  | Cd Min: | 0.00498 | at alpha= | 2.5 | deg
Mach: | 0.5 |  |  | Cl=0 at alpha= | -3.1667 | deg
|  |  |  | @ Cl=0.1, Cd= | 0.0071051
|  |  |  | @ Cl=0.4, Cd= | 0.0052509
|  |  |  | @ Cl=0.6, Cd= | 0.0052166
alpha (deg) | Cl | Cd | Cm | Cl/Cd
-20 | -0.928 | 0.16379 | -0.03 | -5.664
-19.5 | -0.901 | 0.15748 | -0.031 | -5.72
-19 | -0.875 | 0.15417 | -0.031 | -5.674
-18.5 | -0.846 | 0.15022 | -0.031 | -5.629
-18 | -0.818 | 0.14474 | -0.031 | -5.653
-17.5 | -0.791 | 0.13945 | -0.031 | -5.672
-17 | -0.764 | 0.13523 | -0.032 | -5.65
-16.5 | -0.737 | 0.13039 | -0.032 | -5.656
-16 | -0.708 | 0.12642 | -0.031 | -5.603
-15.5 | -0.681 | 0.12029 | -0.031 | -5.661
-15 | -0.654 | 0.11625 | -0.032 | -5.624
-14.5 | -0.627 | 0.11043 | -0.032 | -5.674
-14 | -0.599 | 0.10636 | -0.033 | -5.635
-13.5 | -0.571 | 0.10463 | -0.032 | -5.458
-13 | -0.544 | 0.0939 | -0.032 | -5.789
-12.5 | -0.516 | 0.08661 | -0.033 | -5.961
-12 | -0.489 | 0.0786 | -0.033 | -6.22
-11.5 | -0.462 | 0.072 | -0.035 | -6.419
-11 | -0.435 | 0.06764 | -0.035 | -6.427
-10.5 | -0.406 | 0.07619 | -0.033 | -5.325
-10 | -0.378 | 0.06663 | -0.034 | -5.678
-9.5 | -0.351 | 0.06208 | -0.034 | -5.653
-9 | -0.323 | 0.05716 | -0.035 | -5.658
-8.5 | -0.298 | 0.05087 | -0.041 | -5.85
-8 | -0.268 | 0.05551 | -0.033 | -4.819
-7.5 | -0.333 | 0.05695 | -0.031 | -5.848
-7 | -0.359 | 0.04298 | -0.043 | -8.346
-6.5 | -0.412 | 0.00951 | -0.077 | -43.393
-6 | -0.365 | 0.00899 | -0.078 | -40.606
-5.5 | -0.309 | 0.00855 | -0.079 | -36.126
-5 | -0.247 | 0.00818 | -0.08 | -30.205
-4.5 | -0.182 | 0.00792 | -0.081 | -22.937
-4 | -0.115 | 0.00766 | -0.082 | -14.96
-3.5 | -0.046 | 0.00751 | -0.083 | -6.16
-3 | 0.023 | 0.00726 | -0.084 | 3.141
-2.5 | 0.092 | 0.00712 | -0.085 | 12.968
-2 | 0.162 | 0.00699 | -0.086 | 23.204
-1.5 | 0.233 | 0.0051 | -0.087 | 45.604
-1 | 0.303 | 0.00518 | -0.088 | 58.42
-0.5 | 0.373 | 0.00522 | -0.089 | 71.433
0 | 0.443 | 0.0053 | -0.09 | 83.551
0.5 | 0.512 | 0.00538 | -0.091 | 95.303
1 | 0.581 | 0.00526 | -0.092 | 110.623
1.5 | 0.651 | 0.0051 | -0.092 | 127.498
2 | 0.72 | 0.00518 | -0.093 | 138.876
2.5 | 0.788 | 0.00498 | -0.094 | 158.249
3 | 0.851 | 0.00595 | -0.095 | 143.063
3.5 | 0.916 | 0.00617 | -0.096 | 148.451
4 | 0.979 | 0.00647 | -0.096 | 151.195
4.5 | 1.029 | 0.01216 | -0.096 | 84.651
5 | 1.084 | 0.01278 | -0.097 | 84.869
5.5 | 1.134 | 0.01348 | -0.098 | 84.089
6 | 1.175 | 0.01427 | -0.099 | 82.357
6.5 | 1.204 | 0.01529 | -0.099 | 78.763
7 | 1.214 | 0.01637 | -0.1 | 74.162
7.5 | 1.189 | 0.01765 | -0.101 | 67.348
8 | 0.837 | 0.05329 | -0.048 | 15.703
8.5 | 0.641 | 0.05612 | -0.054 | 11.428
9 | 0.665 | 0.06444 | -0.046 | 10.319
9.5 | 0.834 | 0.02218 | -0.103 | 37.603
10 | 0.737 | 0.05987 | -0.07 | 12.306
10.5 | 0.747 | 0.07265 | -0.052 | 10.279
11 | 0.773 | 0.08296 | -0.052 | 9.317
11.5 | 0.8 | 0.07743 | -0.054 | 10.338
12 | 0.827 | 0.08509 | -0.054 | 9.716
12.5 | 0.853 | 0.09454 | -0.054 | 9.022
13 | 0.881 | 0.10119 | -0.058 | 8.709
13.5 | 0.907 | 0.10419 | -0.057 | 8.703
14 | 0.933 | 0.10931 | -0.058 | 8.536
14.5 | 0.962 | 0.11505 | -0.062 | 8.359
15 | 0.987 | 0.11767 | -0.062 | 8.391
15.5 | 1.014 | 0.12104 | -0.063 | 8.377
16 | 1.042 | 0.12826 | -0.066 | 8.127
16.5 | 1.074 | 0.13107 | -0.071 | 8.198
17 | 1.094 | 0.13431 | -0.067 | 8.149
17.5 | 1.121 | 0.14313 | -0.068 | 7.831
18 | 1.151 | 0.14511 | -0.072 | 7.932
18.5 | 1.186 | 0.1482 | -0.077 | 8.002
19 | 1.201 | 0.15302 | -0.072 | 7.848
19.5 | 1.227 | 0.15669 | -0.073 | 7.832
20 | 1.258 | 0.16198 | -0.077 | 7.767

## 72. Re 4M Mach 0.50 (2)
BIGFOIL.COM POLAR EXPORT
NACA65-414 a=0.8
NACA65-414 a=0.8 |  |  |  | Cl Max: | 1.2611 | at alpha= | 10 | deg
XFOIL ncrit=9 |  |  |  | L/D Max: | 163.347 | at alpha= | 2.5 | deg
Re: | 4000000 |  |  | Cd Min: | 0.22254 | at alpha= | -19 | deg
Mach: | 0.5 |  |  | Cl=0 at alpha= | -3.2181 | deg
|  |  |  | @ Cl=0.1, Cd= | 0.0064266
|  |  |  | @ Cl=0.4, Cd= | 0.0043653
|  |  |  | @ Cl=0.6, Cd= | 0.0044768
alpha (deg) | Cl | Cd | Cm | Cl/Cd
-19 | -0.5376 | 0.22254 | -0.0121 | -2.4157
-18.5 | -0.5201 | 0.21262 | -0.0171 | -2.4461
-18 | -0.502 | 0.20449 | -0.0215 | -2.4549
-17.5 | -0.4796 | 0.19797 | -0.0258 | -2.4226
-17 | -0.4614 | 0.18903 | -0.0308 | -2.4409
-16 | -0.4229 | 0.17286 | -0.0402 | -2.4465
-15.5 | -0.4045 | 0.1647 | -0.0449 | -2.456
-15 | -0.3911 | 0.15513 | -0.05 | -2.5211
-14.5 | -0.3691 | 0.14834 | -0.0545 | -2.4882
-14 | -0.3511 | 0.14066 | -0.059 | -2.4961
-13.5 | -0.3383 | 0.13171 | -0.0639 | -2.5685
-13 | -0.3283 | 0.12212 | -0.0691 | -2.6883
-12.5 | -0.3234 | 0.11235 | -0.0747 | -2.8785
-12 | -0.3113 | 0.1046 | -0.0792 | -2.9761
-11.5 | -0.3067 | 0.09554 | -0.0845 | -3.2102
-11 | -0.3064 | 0.08635 | -0.0897 | -3.5483
-10.5 | -0.3108 | 0.07667 | -0.0955 | -4.0537
-10 | -0.3328 | 0.06443 | -0.1032 | -5.1653
-9.5 | -0.3647 | 0.04927 | -0.115 | -7.4021
-9 | -0.3998 | 0.03976 | -0.12 | -10.0553
-8.5 | -0.4423 | 0.03217 | -0.1199 | -13.7488
-8 | -0.4825 | 0.02667 | -0.1133 | -18.0915
-7.5 | -0.5013 | 0.01943 | -0.1072 | -25.8003
-6.5 | -0.4329 | 0.01129 | -0.0989 | -38.3437
-6 | -0.3753 | 0.00964 | -0.0962 | -38.9315
-5 | -0.2453 | 0.00794 | -0.0935 | -30.8942
-4.5 | -0.177 | 0.00747 | -0.093 | -23.6948
-4 | -0.1079 | 0.00715 | -0.0929 | -15.0909
-3.5 | -0.0389 | 0.00685 | -0.093 | -5.6788
-3 | 0.0301 | 0.00663 | -0.0933 | 4.54
-2.5 | 0.0991 | 0.00643 | -0.0939 | 15.4121
-2 | 0.1671 | 0.00617 | -0.0945 | 27.0827
-1.5 | 0.2329 | 0.00547 | -0.0952 | 42.5777
-1 | 0.2977 | 0.00458 | -0.096 | 65
-0.5 | 0.366 | 0.00438 | -0.0969 | 83.5616
0 | 0.4355 | 0.00435 | -0.0978 | 100.1149
0.5 | 0.5046 | 0.00442 | -0.0986 | 114.1629
1 | 0.5746 | 0.00444 | -0.0996 | 129.4144
1.5 | 0.6436 | 0.00454 | -0.1003 | 141.7621
2 | 0.7126 | 0.00464 | -0.1009 | 153.5776
2.5 | 0.7808 | 0.00478 | -0.1012 | 163.3473
3 | 0.8424 | 0.00523 | -0.1002 | 161.0707
3.5 | 0.88 | 0.00658 | -0.0951 | 133.7386
4 | 0.9008 | 0.00815 | -0.087 | 110.5276
5 | 0.9273 | 0.01097 | -0.0684 | 84.5305
5.5 | 0.9651 | 0.01206 | -0.0635 | 80.0249
6 | 1.0078 | 0.01307 | -0.0593 | 77.1079
6.5 | 1.0507 | 0.01419 | -0.0552 | 74.0451
7 | 1.0904 | 0.01554 | -0.0507 | 70.1673
7.5 | 1.1309 | 0.01698 | -0.0464 | 66.6019
8 | 1.1677 | 0.01875 | -0.0417 | 62.2773
8.5 | 1.1958 | 0.02112 | -0.0364 | 56.6193
9 | 1.2249 | 0.02367 | -0.0313 | 51.749
9.5 | 1.2481 | 0.02682 | -0.0262 | 46.5362
10 | 1.2611 | 0.03088 | -0.0209 | 40.8387
10.5 | 1.2584 | 0.03635 | -0.0154 | 34.619
11 | 1.2437 | 0.04314 | -0.0106 | 28.8294
11.5 | 1.2229 | 0.0518 | -0.0084 | 23.6081
12 | 1.1964 | 0.06193 | -0.0089 | 19.3186
12.5 | 1.1612 | 0.07423 | -0.0124 | 15.6433
13 | 1.1243 | 0.0883 | -0.019 | 12.7327
13.5 | 1.091 | 0.10372 | -0.0282 | 10.5187
14 | 1.0641 | 0.11981 | -0.0389 | 8.8816
14.5 | 1.0407 | 0.13664 | -0.05 | 7.6164
15 | 1.0203 | 0.15312 | -0.0603 | 6.6634

## 73. Re 5M Mach 0.00 (1)
BIGFOIL.COM POLAR EXPORT
NACA65-414 a=0.8
NACA65-414 a=0.8 |  |  |  | Cl Max: | 1.367 | at alpha= | 11.5 | deg
JavaFoil+Calcfoil stall+Eppler ext transition |  |  |  | L/D Max: | 155.636 | at alpha= | 4 | deg
Re: | 5000000 |  |  | Cd Min: | 0.00477 | at alpha= | -2 | deg
Mach: | 0 |  |  | Cl=0 at alpha= | -3.1667 | deg
|  |  |  | @ Cl=0.1, Cd= | 0.005953
|  |  |  | @ Cl=0.4, Cd= | 0.0048456
|  |  |  | @ Cl=0.6, Cd= | 0.0050942
alpha (deg) | Cl | Cd | Cm | Cl/Cd
-16.5 | -0.652 | 0.11762 | -0.026 | -5.544
-16 | -0.667 | 0.11318 | -0.026 | -5.893
-15.5 | -0.68 | 0.10827 | -0.027 | -6.28
-15 | -0.692 | 0.10047 | -0.028 | -6.883
-14.5 | -0.699 | 0.09661 | -0.028 | -7.237
-14 | -0.707 | 0.08738 | -0.031 | -8.093
-13.5 | -0.71 | 0.08116 | -0.033 | -8.75
-13 | -0.707 | 0.07261 | -0.036 | -9.736
-12.5 | -0.71 | 0.05847 | -0.041 | -12.137
-12 | -0.681 | 0.06345 | -0.038 | -10.739
-11.5 | -0.774 | 0.01368 | -0.057 | -56.594
-11 | -0.758 | 0.01192 | -0.058 | -63.636
-10.5 | -0.734 | 0.01104 | -0.059 | -66.494
-10 | -0.707 | 0.01022 | -0.061 | -69.164
-9.5 | -0.673 | 0.00979 | -0.062 | -68.824
-9 | -0.633 | 0.0093 | -0.063 | -68.059
-8.5 | -0.589 | 0.00891 | -0.064 | -66.053
-8 | -0.542 | 0.0085 | -0.065 | -63.745
-7.5 | -0.493 | 0.00827 | -0.065 | -59.538
-7 | -0.441 | 0.00799 | -0.066 | -55.217
-6.5 | -0.388 | 0.00779 | -0.067 | -49.724
-6 | -0.332 | 0.00757 | -0.068 | -43.881
-5.5 | -0.276 | 0.0074 | -0.069 | -37.276
-5 | -0.218 | 0.00721 | -0.069 | -30.262
-4.5 | -0.159 | 0.00704 | -0.07 | -22.644
-4 | -0.1 | 0.00688 | -0.071 | -14.535
-3.5 | -0.04 | 0.00674 | -0.072 | -5.971
-3 | 0.02 | 0.00666 | -0.073 | 2.977
-2.5 | 0.08 | 0.00653 | -0.074 | 12.27
-2 | 0.141 | 0.00477 | -0.074 | 29.458
-1.5 | 0.202 | 0.00478 | -0.075 | 42.205
-1 | 0.262 | 0.00478 | -0.076 | 54.813
-0.5 | 0.323 | 0.0048 | -0.077 | 67.235
0 | 0.383 | 0.00484 | -0.078 | 79.227
0.5 | 0.444 | 0.00486 | -0.079 | 91.287
1 | 0.504 | 0.00497 | -0.079 | 101.46
1.5 | 0.565 | 0.00503 | -0.08 | 112.257
2 | 0.625 | 0.00514 | -0.081 | 121.597
2.5 | 0.685 | 0.00528 | -0.082 | 129.65
3 | 0.742 | 0.00539 | -0.083 | 137.645
3.5 | 0.8 | 0.00533 | -0.083 | 150.12
4 | 0.857 | 0.00551 | -0.084 | 155.636
4.5 | 0.913 | 0.00613 | -0.085 | 148.966
5 | 0.962 | 0.01009 | -0.085 | 95.31
5.5 | 1.014 | 0.01048 | -0.086 | 96.738
6 | 1.064 | 0.01087 | -0.086 | 97.925
6.5 | 1.112 | 0.01133 | -0.087 | 98.175
7 | 1.158 | 0.0118 | -0.088 | 98.084
7.5 | 1.201 | 0.01236 | -0.088 | 97.191
8 | 1.239 | 0.01287 | -0.089 | 96.325
8.5 | 1.273 | 0.01347 | -0.089 | 94.515
9 | 1.301 | 0.01409 | -0.09 | 92.385
9.5 | 1.325 | 0.0147 | -0.091 | 90.135
10 | 1.343 | 0.01543 | -0.091 | 87.088
10.5 | 1.357 | 0.01613 | -0.092 | 84.145
11 | 1.365 | 0.01692 | -0.092 | 80.646
11.5 | 1.367 | 0.01792 | -0.093 | 76.269
12 | 1.361 | 0.0189 | -0.093 | 72.017
12.5 | 1.346 | 0.02014 | -0.094 | 66.825
13 | 1.324 | 0.02132 | -0.094 | 62.116
13.5 | 1.298 | 0.02248 | -0.095 | 57.76
14 | 1.266 | 0.02433 | -0.095 | 52.028
14.5 | 1.228 | 0.02665 | -0.095 | 46.081
15 | 1.183 | 0.02968 | -0.095 | 39.871
15.5 | 1.136 | 0.03345 | -0.094 | 33.961
16 | 0.981 | 0.08767 | -0.075 | 11.196
16.5 | 0.927 | 0.10484 | -0.069 | 8.845

## 74. Re 5M Mach 0.00 (2)
BIGFOIL.COM POLAR EXPORT
NACA65-414 a=0.8
NACA65-414 a=0.8 |  |  |  | Cl Max: | 1.7382 | at alpha= | 20 | deg
XFOIL ncrit=9 |  |  |  | L/D Max: | 149.545 | at alpha= | 2.5 | deg
Re: | 5000000 |  |  | Cd Min: | 0.06112 | at alpha= | 20 | deg
Mach: | 0 |  |  | Cl=0 at alpha= | -3.218 | deg
|  |  |  | @ Cl=0.1, Cd= | 0.0056501
|  |  |  | @ Cl=0.4, Cd= | 0.0039052
|  |  |  | @ Cl=0.6, Cd= | 0.0041264
alpha (deg) | Cl | Cd | Cm | Cl/Cd
-20 | -1.3706 | 0.04319 | -0.0893 | -31.7342
-19.5 | -1.3774 | 0.03756 | -0.091 | -36.672
-19 | -1.3768 | 0.03307 | -0.0916 | -41.6329
-18.5 | -1.3674 | 0.02964 | -0.0916 | -46.1336
-18 | -1.3337 | 0.02663 | -0.0951 | -50.0826
-17.5 | -1.3234 | 0.02425 | -0.093 | -54.5732
-17 | -1.3066 | 0.02224 | -0.0911 | -58.75
-16.5 | -1.2869 | 0.02055 | -0.0889 | -62.6229
-16 | -1.2673 | 0.01899 | -0.0863 | -66.7351
-15.5 | -1.2485 | 0.01774 | -0.0827 | -70.3777
-15 | -1.2273 | 0.01682 | -0.0783 | -72.9667
-14.5 | -1.1904 | 0.01596 | -0.0765 | -74.5865
-14 | -1.1487 | 0.01521 | -0.0753 | -75.5227
-13.5 | -1.1053 | 0.01447 | -0.0743 | -76.3856
-13 | -1.0587 | 0.01383 | -0.0737 | -76.551
-12.5 | -1.0168 | 0.01265 | -0.0725 | -80.3794
-12 | -0.9691 | 0.0119 | -0.0719 | -81.437
-11.5 | -0.9188 | 0.01129 | -0.0717 | -81.3818
-11 | -0.8665 | 0.01087 | -0.0718 | -79.7148
-10.5 | -0.8143 | 0.01036 | -0.0718 | -78.6004
-10 | -0.7609 | 0.00994 | -0.072 | -76.5493
-9.5 | -0.7073 | 0.00953 | -0.0722 | -74.2183
-9 | -0.6532 | 0.00914 | -0.0724 | -71.4661
-8.5 | -0.5983 | 0.0088 | -0.0728 | -67.9886
-8 | -0.5449 | 0.00818 | -0.0729 | -66.6137
-7.5 | -0.4893 | 0.00785 | -0.0734 | -62.3312
-7 | -0.4331 | 0.00759 | -0.0739 | -57.0619
-6.5 | -0.3765 | 0.00735 | -0.0745 | -51.2245
-6 | -0.3195 | 0.00714 | -0.0751 | -44.7479
-5.5 | -0.263 | 0.00684 | -0.0756 | -38.4503
-5 | -0.2056 | 0.00662 | -0.0763 | -31.0574
-4.5 | -0.148 | 0.00646 | -0.077 | -22.9102
-4 | -0.0904 | 0.00628 | -0.0777 | -14.3949
-3.5 | -0.0326 | 0.00611 | -0.0785 | -5.3355
-3 | 0.0252 | 0.00597 | -0.0792 | 4.2211
-2.5 | 0.0831 | 0.00576 | -0.08 | 14.4271
-2 | 0.14 | 0.00539 | -0.0807 | 25.974
-1.5 | 0.1969 | 0.00486 | -0.0815 | 40.5144
-1 | 0.2533 | 0.00428 | -0.0824 | 59.1822
-0.5 | 0.3111 | 0.00396 | -0.0833 | 78.5606
0 | 0.3693 | 0.0039 | -0.0841 | 94.6923
0.5 | 0.428 | 0.00391 | -0.0849 | 109.4629
1 | 0.4863 | 0.00396 | -0.0857 | 122.803
1.5 | 0.5444 | 0.00404 | -0.0865 | 134.7525
2 | 0.6023 | 0.00413 | -0.0872 | 145.8354
2.5 | 0.658 | 0.0044 | -0.0875 | 149.5455
3 | 0.7081 | 0.00509 | -0.087 | 139.1159
3.5 | 0.7543 | 0.00603 | -0.0858 | 125.0912
4 | 0.7986 | 0.007 | -0.0843 | 114.0857
4.5 | 0.8436 | 0.00782 | -0.0828 | 107.8772
5 | 0.8885 | 0.00857 | -0.0813 | 103.6756
5.5 | 0.9358 | 0.0091 | -0.0802 | 102.8352
6 | 0.9841 | 0.00952 | -0.0793 | 103.3718
6.5 | 1.032 | 0.0099 | -0.0783 | 104.2424
7 | 1.0773 | 0.01035 | -0.0768 | 104.087
7.5 | 1.1223 | 0.01074 | -0.0753 | 104.4972
8 | 1.1577 | 0.01117 | -0.0718 | 103.6437
8.5 | 1.1906 | 0.01178 | -0.0681 | 101.0696
9 | 1.2277 | 0.01231 | -0.0654 | 99.7319
9.5 | 1.2637 | 0.01293 | -0.0626 | 97.734
10 | 1.2977 | 0.01368 | -0.0597 | 94.8611
10.5 | 1.3296 | 0.01456 | -0.0566 | 91.3187
11 | 1.363 | 0.01507 | -0.0538 | 90.4446
11.5 | 1.3967 | 0.01602 | -0.0513 | 87.1848
12 | 1.4288 | 0.01709 | -0.0488 | 83.6044
12.5 | 1.4592 | 0.01831 | -0.0462 | 79.6942
13 | 1.486 | 0.0198 | -0.0433 | 75.0505
13.5 | 1.5136 | 0.02131 | -0.0408 | 71.0277
14 | 1.5431 | 0.02274 | -0.0387 | 67.8584
14.5 | 1.5699 | 0.02442 | -0.0365 | 64.2875
15 | 1.5944 | 0.02632 | -0.0343 | 60.5775
15.5 | 1.6168 | 0.0285 | -0.0322 | 56.7298
16 | 1.6354 | 0.03107 | -0.03 | 52.636
16.5 | 1.6561 | 0.0336 | -0.0283 | 49.2887
17 | 1.6761 | 0.03629 | -0.0269 | 46.1863
17.5 | 1.6934 | 0.03933 | -0.0255 | 43.0562
18 | 1.7083 | 0.04273 | -0.0243 | 39.9789
18.5 | 1.7187 | 0.04671 | -0.0233 | 36.7951
19 | 1.7238 | 0.05147 | -0.0226 | 33.4914
19.5 | 1.7323 | 0.05604 | -0.0224 | 30.9118
20 | 1.7382 | 0.06112 | -0.0225 | 28.4391

## 75. Re 5M Mach 0.10 (1)
BIGFOIL.COM POLAR EXPORT
NACA65-414 a=0.8
NACA65-414 a=0.8 |  |  |  | Cl Max: | 1.357 | at alpha= | 11 | deg
JavaFoil+Calcfoil stall+Eppler ext transition |  |  |  | L/D Max: | 155.12 | at alpha= | 4 | deg
Re: | 5000000 |  |  | Cd Min: | 0.00476 | at alpha= | -2 | deg
Mach: | 0.1 |  |  | Cl=0 at alpha= | -3.1667 | deg
|  |  |  | @ Cl=0.1, Cd= | 0.0059558
|  |  |  | @ Cl=0.4, Cd= | 0.0048448
|  |  |  | @ Cl=0.6, Cd= | 0.0050895
alpha (deg) | Cl | Cd | Cm | Cl/Cd
-16.5 | -0.618 | 0.12096 | -0.025 | -5.108
-16 | -0.637 | 0.11514 | -0.026 | -5.531
-15.5 | -0.654 | 0.10899 | -0.027 | -5.998
-15 | -0.668 | 0.10382 | -0.027 | -6.432
-14.5 | -0.68 | 0.09684 | -0.028 | -7.024
-14 | -0.69 | 0.08928 | -0.03 | -7.726
-13.5 | -0.695 | 0.0833 | -0.032 | -8.347
-13 | -0.691 | 0.07708 | -0.034 | -8.969
-12.5 | -0.686 | 0.0692 | -0.036 | -9.91
-12 | -0.668 | 0.0688 | -0.035 | -9.708
-11.5 | -0.764 | 0.01451 | -0.056 | -52.674
-11 | -0.751 | 0.01245 | -0.058 | -60.312
-10.5 | -0.729 | 0.01132 | -0.06 | -64.41
-10 | -0.705 | 0.01036 | -0.061 | -67.979
-9.5 | -0.673 | 0.00992 | -0.062 | -67.847
-9 | -0.633 | 0.00942 | -0.063 | -67.182
-8.5 | -0.59 | 0.00903 | -0.064 | -65.318
-8 | -0.543 | 0.00857 | -0.065 | -63.349
-7.5 | -0.494 | 0.00827 | -0.066 | -59.72
-7 | -0.443 | 0.00806 | -0.067 | -54.888
-6.5 | -0.389 | 0.00779 | -0.067 | -49.957
-6 | -0.334 | 0.00756 | -0.068 | -44.127
-5.5 | -0.277 | 0.0074 | -0.069 | -37.446
-5 | -0.219 | 0.00722 | -0.07 | -30.326
-4.5 | -0.16 | 0.00707 | -0.071 | -22.636
-4 | -0.101 | 0.00692 | -0.072 | -14.535
-3.5 | -0.04 | 0.00677 | -0.072 | -5.972
-3 | 0.02 | 0.00664 | -0.073 | 3.001
-2.5 | 0.081 | 0.00651 | -0.074 | 12.372
-2 | 0.141 | 0.00476 | -0.075 | 29.668
-1.5 | 0.203 | 0.00477 | -0.076 | 42.512
-1 | 0.263 | 0.00478 | -0.076 | 55.164
-0.5 | 0.324 | 0.00479 | -0.077 | 67.724
0 | 0.385 | 0.00483 | -0.078 | 79.775
0.5 | 0.446 | 0.00489 | -0.079 | 91.108
1 | 0.507 | 0.00495 | -0.08 | 102.34
1.5 | 0.567 | 0.00503 | -0.081 | 112.88
2 | 0.628 | 0.00514 | -0.081 | 122.071
2.5 | 0.689 | 0.00527 | -0.082 | 130.565
3 | 0.746 | 0.00545 | -0.083 | 136.792
3.5 | 0.804 | 0.00532 | -0.084 | 151.043
4 | 0.861 | 0.00555 | -0.084 | 155.12
4.5 | 0.917 | 0.00616 | -0.085 | 148.964
5 | 0.966 | 0.01015 | -0.085 | 95.19
5.5 | 1.018 | 0.01053 | -0.086 | 96.639
6 | 1.068 | 0.01095 | -0.087 | 97.541
6.5 | 1.116 | 0.0114 | -0.087 | 97.893
7 | 1.162 | 0.01189 | -0.088 | 97.719
7.5 | 1.205 | 0.01246 | -0.089 | 96.689
8 | 1.243 | 0.013 | -0.089 | 95.594
8.5 | 1.275 | 0.01359 | -0.09 | 93.792
9 | 1.302 | 0.01423 | -0.09 | 91.506
9.5 | 1.325 | 0.01489 | -0.091 | 88.927
10 | 1.341 | 0.01558 | -0.092 | 86.087
10.5 | 1.352 | 0.01637 | -0.092 | 82.586
11 | 1.357 | 0.01728 | -0.093 | 78.547
11.5 | 1.357 | 0.0182 | -0.093 | 74.53
12 | 1.347 | 0.01936 | -0.094 | 69.574
12.5 | 1.327 | 0.02057 | -0.094 | 64.509
13 | 1.3 | 0.0221 | -0.094 | 58.818
13.5 | 1.268 | 0.02345 | -0.095 | 54.09
14 | 1.231 | 0.02509 | -0.095 | 49.057
14.5 | 1.188 | 0.02744 | -0.095 | 43.282
15 | 1.133 | 0.03174 | -0.094 | 35.708
15.5 | 1.058 | 0.0436 | -0.091 | 24.266
16 | 0.912 | 0.10311 | -0.067 | 8.843

## 76. Re 5M Mach 0.10 (2)
BIGFOIL.COM POLAR EXPORT
NACA65-414 a=0.8
NACA65-414 a=0.8 |  |  |  | Cl Max: | 1.7258 | at alpha= | 20 | deg
XFOIL ncrit=9 |  |  |  | L/D Max: | 150.113 | at alpha= | 2.5 | deg
Re: | 5000000 |  |  | Cd Min: | 0.06552 | at alpha= | 20 | deg
Mach: | 0.1 |  |  | Cl=0 at alpha= | -3.2182 | deg
|  |  |  | @ Cl=0.1, Cd= | 0.0056505
|  |  |  | @ Cl=0.4, Cd= | 0.0039097
|  |  |  | @ Cl=0.6, Cd= | 0.0041309
alpha (deg) | Cl | Cd | Cm | Cl/Cd
-20 | -1.3051 | 0.05371 | -0.0873 | -24.299
-19.5 | -1.3286 | 0.04499 | -0.0916 | -29.531
-19 | -1.3417 | 0.03845 | -0.0937 | -34.8947
-18.5 | -1.3401 | 0.03389 | -0.0945 | -39.5426
-18 | -1.3246 | 0.02997 | -0.0964 | -44.1975
-17.5 | -1.3034 | 0.02688 | -0.0975 | -48.4896
-16.5 | -1.2727 | 0.02237 | -0.0937 | -56.8932
-16 | -1.2547 | 0.02046 | -0.0913 | -61.3245
-15.5 | -1.2357 | 0.0189 | -0.0883 | -65.381
-15 | -1.2169 | 0.01768 | -0.0842 | -68.8292
-14.5 | -1.1917 | 0.01671 | -0.0802 | -71.3166
-14 | -1.1523 | 0.01584 | -0.0785 | -72.7462
-13.5 | -1.1102 | 0.01501 | -0.077 | -73.964
-13 | -1.0644 | 0.01428 | -0.0761 | -74.5378
-12.5 | -1.0202 | 0.01329 | -0.0749 | -76.7645
-12 | -0.9754 | 0.01223 | -0.0738 | -79.7547
-11.5 | -0.9253 | 0.01154 | -0.0734 | -80.182
-11 | -0.8727 | 0.01108 | -0.0733 | -78.7635
-10.5 | -0.8201 | 0.01054 | -0.0731 | -77.8083
-10 | -0.7664 | 0.0101 | -0.0732 | -75.8812
-9.5 | -0.7124 | 0.00966 | -0.0732 | -73.7474
-9 | -0.6579 | 0.00924 | -0.0734 | -71.2013
-8.5 | -0.6026 | 0.00888 | -0.0736 | -67.8604
-8 | -0.5487 | 0.00827 | -0.0737 | -66.3482
-7.5 | -0.4928 | 0.00791 | -0.0741 | -62.3009
-7 | -0.4361 | 0.00763 | -0.0745 | -57.156
-6.5 | -0.3791 | 0.00739 | -0.0751 | -51.2991
-6 | -0.3217 | 0.00716 | -0.0756 | -44.9302
-5.5 | -0.2647 | 0.00686 | -0.0762 | -38.586
-5 | -0.207 | 0.00664 | -0.0768 | -31.1747
-4.5 | -0.149 | 0.00648 | -0.0775 | -22.9938
-4 | -0.091 | 0.0063 | -0.0782 | -14.4444
-3.5 | -0.0328 | 0.00612 | -0.0789 | -5.3595
-2.5 | 0.0836 | 0.00578 | -0.0804 | 14.4637
-0.5 | 0.3129 | 0.00397 | -0.0837 | 78.8161
0 | 0.3715 | 0.0039 | -0.0845 | 95.2564
0.5 | 0.4305 | 0.00392 | -0.0854 | 109.8214
1 | 0.4892 | 0.00397 | -0.0862 | 123.2242
1.5 | 0.5477 | 0.00405 | -0.0869 | 135.2346
2 | 0.6059 | 0.00414 | -0.0877 | 146.3527
2.5 | 0.662 | 0.00441 | -0.088 | 150.1134
3 | 0.7123 | 0.0051 | -0.0874 | 139.6667
3.5 | 0.7584 | 0.00605 | -0.0862 | 125.3554
4.5 | 0.8476 | 0.00787 | -0.083 | 107.7001
5 | 0.8922 | 0.00863 | -0.0813 | 103.3835
5.5 | 0.9396 | 0.00916 | -0.0801 | 102.5764
6 | 0.9879 | 0.00958 | -0.0791 | 103.1211
6.5 | 1.0358 | 0.00996 | -0.078 | 103.996
7 | 1.0808 | 0.01042 | -0.0763 | 103.7236
7.5 | 1.1233 | 0.0108 | -0.0741 | 104.0093
8 | 1.1576 | 0.01129 | -0.0704 | 102.5332
8.5 | 1.1917 | 0.01191 | -0.0669 | 100.0588
9 | 1.229 | 0.01247 | -0.0641 | 98.5565
9.5 | 1.265 | 0.01314 | -0.0613 | 96.2709
10 | 1.2987 | 0.01395 | -0.0582 | 93.0968
10.5 | 1.3313 | 0.01485 | -0.0551 | 89.6498
11 | 1.3647 | 0.01541 | -0.0522 | 88.5594
11.5 | 1.3986 | 0.01641 | -0.0497 | 85.2285
12 | 1.4306 | 0.01756 | -0.0471 | 81.4692
12.5 | 1.4604 | 0.01888 | -0.0443 | 77.3517
13 | 1.4858 | 0.02054 | -0.0413 | 72.3369
13.5 | 1.5157 | 0.02197 | -0.0389 | 68.9895
14 | 1.5447 | 0.02353 | -0.0367 | 65.6481
14.5 | 1.5708 | 0.02535 | -0.0344 | 61.9645
15 | 1.5937 | 0.02749 | -0.0321 | 57.9738
15.5 | 1.6137 | 0.02999 | -0.0298 | 53.8079
16 | 1.635 | 0.03249 | -0.0278 | 50.3232
16.5 | 1.6565 | 0.03511 | -0.0262 | 47.1803
17 | 1.6742 | 0.03814 | -0.0246 | 43.8962
17.5 | 1.6893 | 0.04158 | -0.0232 | 40.6277
18 | 1.7002 | 0.04556 | -0.022 | 37.3178
18.5 | 1.7072 | 0.05015 | -0.0211 | 34.0419
19 | 1.7168 | 0.05468 | -0.0208 | 31.3972
19.5 | 1.7239 | 0.05967 | -0.0207 | 28.8906
20 | 1.7258 | 0.06552 | -0.0212 | 26.34

## 77. Re 5M Mach 0.25 (1)
BIGFOIL.COM POLAR EXPORT
NACA65-414 a=0.8
NACA65-414 a=0.8 |  |  |  | Cl Max: | 1.315 | at alpha= | 10 | deg
JavaFoil+Calcfoil stall+Eppler ext transition |  |  |  | L/D Max: | 156.072 | at alpha= | 4 | deg
Re: | 5000000 |  |  | Cd Min: | 0.00479 | at alpha= | -2 | deg
Mach: | 0.25 |  |  | Cl=0 at alpha= | -3.1613 | deg
|  |  |  | @ Cl=0.1, Cd= | 0.0060602
|  |  |  | @ Cl=0.4, Cd= | 0.0048639
|  |  |  | @ Cl=0.6, Cd= | 0.0051456
alpha (deg) | Cl | Cd | Cm | Cl/Cd
-15 | -0.464 | 0.11301 | -0.026 | -4.105
-14.5 | -0.508 | 0.10717 | -0.026 | -4.738
-14 | -0.546 | 0.10024 | -0.027 | -5.448
-13.5 | -0.578 | 0.09253 | -0.028 | -6.25
-13 | -0.593 | 0.0859 | -0.029 | -6.908
-12.5 | -0.602 | 0.08045 | -0.03 | -7.483
-12 | -0.605 | 0.07489 | -0.031 | -8.082
-11.5 | -0.605 | 0.06779 | -0.035 | -8.932
-11 | -0.595 | 0.06594 | -0.034 | -9.024
-10.5 | -0.586 | 0.05903 | -0.038 | -9.921
-10 | -0.666 | 0.01338 | -0.06 | -49.781
-9.5 | -0.658 | 0.01057 | -0.063 | -62.231
-9 | -0.631 | 0.01009 | -0.065 | -62.545
-8.5 | -0.592 | 0.00938 | -0.066 | -63.072
-8 | -0.548 | 0.00886 | -0.067 | -61.856
-7.5 | -0.501 | 0.00854 | -0.067 | -58.625
-7 | -0.45 | 0.00824 | -0.068 | -54.623
-6.5 | -0.397 | 0.00801 | -0.069 | -49.574
-6 | -0.341 | 0.00773 | -0.07 | -44.156
-5.5 | -0.284 | 0.00755 | -0.071 | -37.549
-5 | -0.225 | 0.00733 | -0.072 | -30.661
-4.5 | -0.164 | 0.00712 | -0.073 | -23.074
-4 | -0.103 | 0.00695 | -0.073 | -14.837
-3.5 | -0.042 | 0.00681 | -0.074 | -6.1
-3 | 0.02 | 0.00673 | -0.075 | 3.044
-2.5 | 0.083 | 0.00654 | -0.076 | 12.66
-2 | 0.145 | 0.00479 | -0.077 | 30.309
-1.5 | 0.208 | 0.00479 | -0.078 | 43.469
-1 | 0.271 | 0.0048 | -0.079 | 56.342
-0.5 | 0.333 | 0.00483 | -0.079 | 69.027
0 | 0.396 | 0.00486 | -0.08 | 81.474
0.5 | 0.458 | 0.00492 | -0.081 | 93.137
1 | 0.521 | 0.00502 | -0.082 | 103.793
1.5 | 0.583 | 0.00511 | -0.083 | 114.068
2 | 0.645 | 0.00524 | -0.084 | 123.248
2.5 | 0.708 | 0.00535 | -0.084 | 132.252
3 | 0.765 | 0.00526 | -0.085 | 145.518
3.5 | 0.825 | 0.00545 | -0.086 | 151.273
4 | 0.884 | 0.00567 | -0.087 | 156.072
4.5 | 0.94 | 0.0069 | -0.087 | 136.16
5 | 0.989 | 0.0105 | -0.088 | 94.167
5.5 | 1.041 | 0.01094 | -0.088 | 95.239
6 | 1.092 | 0.01139 | -0.089 | 95.875
6.5 | 1.139 | 0.01191 | -0.09 | 95.64
7 | 1.183 | 0.01246 | -0.09 | 94.953
7.5 | 1.223 | 0.01307 | -0.091 | 93.587
8 | 1.257 | 0.01367 | -0.092 | 91.966
8.5 | 1.283 | 0.01443 | -0.092 | 88.902
9 | 1.302 | 0.01517 | -0.093 | 85.835
9.5 | 1.313 | 0.01594 | -0.093 | 82.377
10 | 1.315 | 0.0168 | -0.094 | 78.281
10.5 | 1.308 | 0.01773 | -0.094 | 73.786
11 | 1.292 | 0.01885 | -0.095 | 68.544
11.5 | 1.265 | 0.02053 | -0.095 | 61.617
12 | 1.224 | 0.02197 | -0.096 | 55.715
12.5 | 1.165 | 0.0236 | -0.096 | 49.381
13 | 1.017 | 0.04624 | -0.086 | 21.999
13.5 | 0.863 | 0.09108 | -0.058 | 9.48
14 | 0.79 | 0.10032 | -0.053 | 7.871
14.5 | 0.712 | 0.10978 | -0.05 | 6.489
15 | 0.632 | 0.1193 | -0.048 | 5.294

## 78. Re 5M Mach 0.25 (2)
BIGFOIL.COM POLAR EXPORT
NACA65-414 a=0.8
NACA65-414 a=0.8 |  |  |  | Cl Max: | 1.6398 | at alpha= | 17.5 | deg
XFOIL ncrit=9 |  |  |  | L/D Max: | 153.708 | at alpha= | 2.5 | deg
Re: | 5000000 |  |  | Cd Min: | 0.19601 | at alpha= | -19 | deg
Mach: | 0.25 |  |  | Cl=0 at alpha= | -3.2181 | deg
|  |  |  | @ Cl=0.1, Cd= | 0.0057906
|  |  |  | @ Cl=0.4, Cd= | 0.0039454
|  |  |  | @ Cl=0.6, Cd= | 0.004141
alpha (deg) | Cl | Cd | Cm | Cl/Cd
-19 | -0.547 | 0.19601 | -0.0122 | -2.7907
-18.5 | -0.5339 | 0.18871 | -0.0163 | -2.8292
-16.5 | -0.9406 | 0.0615 | -0.0962 | -15.2943
-16 | -0.9963 | 0.04749 | -0.1051 | -20.9792
-15.5 | -1.0344 | 0.03836 | -0.1086 | -26.9656
-15 | -1.0345 | 0.0336 | -0.1089 | -30.7887
-14.5 | -1.0498 | 0.02828 | -0.1077 | -37.1216
-14 | -1.051 | 0.02452 | -0.1051 | -42.863
-13.5 | -1.0437 | 0.02171 | -0.1016 | -48.0746
-13 | -1.0405 | 0.01942 | -0.0958 | -53.5788
-12.5 | -1.0153 | 0.01803 | -0.0911 | -56.3117
-12 | -0.9788 | 0.01652 | -0.0881 | -59.2494
-11.5 | -0.9484 | 0.01409 | -0.0846 | -67.3101
-11 | -0.9009 | 0.01288 | -0.0827 | -69.9457
-10.5 | -0.8489 | 0.01198 | -0.0814 | -70.8598
-10 | -0.7941 | 0.01128 | -0.0805 | -70.3989
-9.5 | -0.7386 | 0.01064 | -0.0797 | -69.4173
-9 | -0.6827 | 0.01 | -0.0791 | -68.27
-8.5 | -0.6256 | 0.00947 | -0.0787 | -66.0612
-8 | -0.5679 | 0.009 | -0.0785 | -63.1
-7.5 | -0.5119 | 0.00828 | -0.0781 | -61.8237
-7 | -0.453 | 0.00789 | -0.0782 | -57.4144
-6.5 | -0.3936 | 0.0076 | -0.0784 | -51.7895
-6 | -0.3339 | 0.00733 | -0.0788 | -45.5525
-5.5 | -0.2742 | 0.00705 | -0.0792 | -38.8936
-5 | -0.2147 | 0.00677 | -0.0796 | -31.7134
-4.5 | -0.1544 | 0.00656 | -0.0802 | -23.5366
-4 | -0.0942 | 0.0064 | -0.0808 | -14.7188
-3.5 | -0.034 | 0.00619 | -0.0814 | -5.4927
-3 | 0.0263 | 0.00605 | -0.0822 | 4.3471
-2.5 | 0.0865 | 0.00587 | -0.0829 | 14.7359
-2 | 0.146 | 0.00552 | -0.0836 | 26.4493
-1.5 | 0.2047 | 0.00497 | -0.0844 | 41.1871
-1 | 0.2633 | 0.00435 | -0.0853 | 60.5287
-0.5 | 0.323 | 0.00401 | -0.0862 | 80.5486
0 | 0.3836 | 0.00394 | -0.0871 | 97.3604
0.5 | 0.4446 | 0.00396 | -0.0879 | 112.2727
1 | 0.5053 | 0.00401 | -0.0888 | 126.01
1.5 | 0.5658 | 0.00409 | -0.0895 | 138.3374
2 | 0.6261 | 0.00418 | -0.0902 | 149.7847
2.5 | 0.684 | 0.00445 | -0.0905 | 153.7079
3 | 0.7353 | 0.00516 | -0.0897 | 142.5
3.5 | 0.7807 | 0.0062 | -0.088 | 125.9194
4 | 0.8239 | 0.00726 | -0.0857 | 113.4848
4.5 | 0.8677 | 0.00815 | -0.0835 | 106.4663
5 | 0.9111 | 0.00895 | -0.0811 | 101.7989
5.5 | 0.9587 | 0.00947 | -0.0794 | 101.2355
6 | 1.0063 | 0.00991 | -0.0776 | 101.5439
6.5 | 1.0493 | 0.01032 | -0.0748 | 101.6764
7 | 1.0857 | 0.01082 | -0.0708 | 100.342
7.5 | 1.1244 | 0.01137 | -0.0675 | 98.8918
8 | 1.161 | 0.01208 | -0.0639 | 96.1093
8.5 | 1.1989 | 0.0128 | -0.0606 | 93.6641
9 | 1.2369 | 0.01356 | -0.0575 | 91.2168
9.5 | 1.2725 | 0.01448 | -0.0542 | 87.8798
10 | 1.3045 | 0.01564 | -0.0505 | 83.4079
10.5 | 1.3405 | 0.01666 | -0.0474 | 80.4622
11 | 1.3742 | 0.01753 | -0.0441 | 78.3913
11.5 | 1.4072 | 0.01891 | -0.0411 | 74.4157
12 | 1.4355 | 0.02066 | -0.0376 | 69.4821
12.5 | 1.4652 | 0.0224 | -0.0345 | 65.4107
13 | 1.4939 | 0.02432 | -0.0316 | 61.4268
13.5 | 1.5218 | 0.02639 | -0.0288 | 57.6658
14 | 1.5453 | 0.02893 | -0.0259 | 53.4151
14.5 | 1.5691 | 0.03158 | -0.0234 | 49.6865
15 | 1.5895 | 0.03467 | -0.0209 | 45.8466
15.5 | 1.6069 | 0.03816 | -0.0187 | 42.1095
16 | 1.6215 | 0.0421 | -0.0167 | 38.5154
16.5 | 1.6287 | 0.04696 | -0.015 | 34.6827
17 | 1.6351 | 0.05221 | -0.0139 | 31.3178
17.5 | 1.6398 | 0.05793 | -0.0133 | 28.3066
18 | 1.6363 | 0.06493 | -0.0136 | 25.201
18.5 | 1.6268 | 0.07308 | -0.0148 | 22.2605
19 | 1.6113 | 0.08256 | -0.0173 | 19.5167
19.5 | 1.5896 | 0.09352 | -0.0213 | 16.9974
20 | 1.563 | 0.1059 | -0.027 | 14.7592

## 79. Re 5M Mach 0.50 (1)
BIGFOIL.COM POLAR EXPORT
NACA65-414 a=0.8
NACA65-414 a=0.8 |  |  |  | Cl Max: | 1.267 | at alpha= | 20 | deg
JavaFoil+Calcfoil stall+Eppler ext transition |  |  |  | L/D Max: | 150.459 | at alpha= | 2.5 | deg
Re: | 5000000 |  |  | Cd Min: | 0.005 | at alpha= | -1.5 | deg
Mach: | 0.5 |  |  | Cl=0 at alpha= | -3.1667 | deg
|  |  |  | @ Cl=0.1, Cd= | 0.0068774
|  |  |  | @ Cl=0.4, Cd= | 0.0051109
|  |  |  | @ Cl=0.6, Cd= | 0.0051391
alpha (deg) | Cl | Cd | Cm | Cl/Cd
-20 | -0.928 | 0.15977 | -0.03 | -5.81
-19.5 | -0.901 | 0.15511 | -0.031 | -5.81
-19 | -0.876 | 0.15027 | -0.032 | -5.827
-18.5 | -0.846 | 0.14554 | -0.031 | -5.813
-18 | -0.818 | 0.14179 | -0.031 | -5.772
-17.5 | -0.791 | 0.1359 | -0.031 | -5.822
-17 | -0.764 | 0.13169 | -0.032 | -5.803
-16.5 | -0.738 | 0.1297 | -0.033 | -5.688
-16 | -0.709 | 0.12414 | -0.032 | -5.712
-15.5 | -0.681 | 0.11742 | -0.032 | -5.802
-15 | -0.654 | 0.1134 | -0.032 | -5.768
-14.5 | -0.627 | 0.10771 | -0.033 | -5.821
-14 | -0.6 | 0.1036 | -0.033 | -5.788
-13.5 | -0.571 | 0.1027 | -0.032 | -5.565
-13 | -0.544 | 0.09253 | -0.033 | -5.88
-12.5 | -0.517 | 0.08413 | -0.034 | -6.144
-12 | -0.49 | 0.07754 | -0.035 | -6.316
-11.5 | -0.464 | 0.07064 | -0.037 | -6.562
-11 | -0.437 | 0.06554 | -0.038 | -6.661
-10.5 | -0.406 | 0.07449 | -0.033 | -5.449
-10 | -0.379 | 0.06588 | -0.034 | -5.746
-9.5 | -0.351 | 0.06104 | -0.035 | -5.751
-9 | -0.324 | 0.05624 | -0.037 | -5.76
-8.5 | -0.348 | 0.01448 | -0.069 | -24.004
-8 | -0.268 | 0.05358 | -0.034 | -4.996
-7.5 | -0.333 | 0.05532 | -0.031 | -6.021
-7 | -0.437 | 0.00986 | -0.075 | -44.314
-6.5 | -0.412 | 0.00911 | -0.077 | -45.283
-6 | -0.365 | 0.00862 | -0.078 | -42.355
-5.5 | -0.309 | 0.00827 | -0.079 | -37.333
-5 | -0.247 | 0.0079 | -0.08 | -31.265
-4.5 | -0.182 | 0.00766 | -0.081 | -23.711
-4 | -0.115 | 0.00739 | -0.082 | -15.496
-3.5 | -0.046 | 0.00724 | -0.083 | -6.383
-3 | 0.023 | 0.00707 | -0.084 | 3.227
-2.5 | 0.092 | 0.00689 | -0.085 | 13.4
-2 | 0.162 | 0.00678 | -0.086 | 23.912
-1.5 | 0.233 | 0.005 | -0.087 | 46.51
-1 | 0.303 | 0.00501 | -0.088 | 60.421
-0.5 | 0.373 | 0.00508 | -0.089 | 73.377
0 | 0.443 | 0.00516 | -0.09 | 85.787
0.5 | 0.512 | 0.00524 | -0.091 | 97.747
1 | 0.582 | 0.0051 | -0.092 | 114.053
1.5 | 0.651 | 0.00525 | -0.092 | 123.957
2 | 0.72 | 0.00508 | -0.093 | 141.858
2.5 | 0.789 | 0.00524 | -0.094 | 150.459
3 | 0.851 | 0.00584 | -0.095 | 145.642
3.5 | 0.916 | 0.0061 | -0.096 | 150.183
4 | 0.977 | 0.00715 | -0.096 | 136.665
4.5 | 1.03 | 0.01171 | -0.096 | 87.965
5 | 1.085 | 0.01231 | -0.097 | 88.173
5.5 | 1.135 | 0.01298 | -0.098 | 87.42
6 | 1.176 | 0.01373 | -0.099 | 85.65
6.5 | 1.206 | 0.01471 | -0.099 | 81.969
7 | 1.216 | 0.01575 | -0.1 | 77.187
7.5 | 1.19 | 0.01697 | -0.101 | 70.139
8 | 0.84 | 0.05165 | -0.054 | 16.271
8.5 | 0.771 | 0.01991 | -0.102 | 38.724
9 | 0.665 | 0.06376 | -0.046 | 10.433
9.5 | 0.835 | 0.02137 | -0.103 | 39.085
10 | 0.865 | 0.02299 | -0.104 | 37.613
10.5 | 0.75 | 0.071 | -0.058 | 10.564
11 | 0.773 | 0.08038 | -0.052 | 9.619
11.5 | 0.807 | 0.07446 | -0.063 | 10.84
12 | 0.828 | 0.08288 | -0.057 | 9.995
12.5 | 0.854 | 0.09417 | -0.056 | 9.07
13 | 0.883 | 0.09969 | -0.06 | 8.856
13.5 | 0.907 | 0.10151 | -0.058 | 8.937
14 | 0.933 | 0.10662 | -0.059 | 8.755
14.5 | 0.964 | 0.11181 | -0.064 | 8.623
15 | 0.988 | 0.11299 | -0.062 | 8.741
15.5 | 1.014 | 0.11778 | -0.063 | 8.611
16 | 1.044 | 0.12408 | -0.067 | 8.413
16.5 | 1.079 | 0.1259 | -0.074 | 8.573
17 | 1.095 | 0.13069 | -0.067 | 8.377
17.5 | 1.121 | 0.13729 | -0.068 | 8.167
18 | 1.156 | 0.13996 | -0.075 | 8.259
18.5 | 1.193 | 0.14014 | -0.081 | 8.516
19 | 1.202 | 0.14932 | -0.073 | 8.049
19.5 | 1.231 | 0.15372 | -0.075 | 8.01
20 | 1.267 | 0.15416 | -0.081 | 8.218

## 80. Re 5M Mach 0.50 (2)
BIGFOIL.COM POLAR EXPORT
NACA65-414 a=0.8
NACA65-414 a=0.8 |  |  |  | Cl Max: | 1.2829 | at alpha= | 10 | deg
XFOIL ncrit=9 |  |  |  | L/D Max: | 168.963 | at alpha= | 2.5 | deg
Re: | 5000000 |  |  | Cd Min: | 0.22907 | at alpha= | -19.5 | deg
Mach: | 0.5 |  |  | Cl=0 at alpha= | -3.2157 | deg
|  |  |  | @ Cl=0.1, Cd= | 0.006187
|  |  |  | @ Cl=0.4, Cd= | 0.0041768
|  |  |  | @ Cl=0.6, Cd= | 0.0042603
alpha (deg) | Cl | Cd | Cm | Cl/Cd
-19.5 | -0.5601 | 0.22907 | -0.0076 | -2.4451
-19 | -0.5405 | 0.22196 | -0.0115 | -2.4351
-18.5 | -0.5232 | 0.21278 | -0.0162 | -2.4589
-18 | -0.5059 | 0.20372 | -0.0211 | -2.4833
-17.5 | -0.4838 | 0.19666 | -0.0257 | -2.4601
-17 | -0.4646 | 0.18824 | -0.0306 | -2.4681
-16.5 | -0.4489 | 0.17866 | -0.0358 | -2.5126
-16 | -0.4276 | 0.17148 | -0.0404 | -2.4936
-15.5 | -0.4069 | 0.16398 | -0.0451 | -2.4814
-15 | -0.3931 | 0.15435 | -0.0502 | -2.5468
-14.5 | -0.3756 | 0.14646 | -0.055 | -2.5645
-14 | -0.3562 | 0.13915 | -0.0595 | -2.5598
-13.5 | -0.3408 | 0.13085 | -0.0644 | -2.6045
-13 | -0.3311 | 0.12158 | -0.0695 | -2.7233
-12.5 | -0.3264 | 0.11146 | -0.0751 | -2.9284
-12 | -0.3264 | 0.10123 | -0.081 | -3.2243
-11.5 | -0.326 | 0.09181 | -0.0865 | -3.5508
-11 | -0.3275 | 0.08243 | -0.0922 | -3.9731
-10.5 | -0.3325 | 0.07296 | -0.098 | -4.5573
-10 | -0.3522 | 0.06086 | -0.106 | -5.7871
-9.5 | -0.3855 | 0.04658 | -0.1171 | -8.2761
-9 | -0.4193 | 0.03797 | -0.1209 | -11.0429
-8.5 | -0.4593 | 0.03105 | -0.1198 | -14.7923
-8 | -0.4954 | 0.02586 | -0.1127 | -19.157
-7.5 | -0.5129 | 0.01847 | -0.1065 | -27.7694
-7 | -0.4972 | 0.01239 | -0.1011 | -40.1291
-6.5 | -0.4445 | 0.01013 | -0.0978 | -43.8796
-5.5 | -0.3163 | 0.00807 | -0.094 | -39.1945
-5 | -0.2472 | 0.0076 | -0.0933 | -32.5263
-4.5 | -0.1788 | 0.00709 | -0.0928 | -25.2186
-4 | -0.1091 | 0.0068 | -0.0928 | -16.0441
-3.5 | -0.0394 | 0.00659 | -0.093 | -5.9788
-3 | 0.0299 | 0.00634 | -0.0934 | 4.7161
-2.5 | 0.0991 | 0.00619 | -0.0939 | 16.0097
-2 | 0.168 | 0.00596 | -0.0946 | 28.1879
-1.5 | 0.2347 | 0.00544 | -0.0953 | 43.1434
-1 | 0.3006 | 0.00469 | -0.0962 | 64.0938
-0.5 | 0.3679 | 0.0042 | -0.0972 | 87.5952
0 | 0.437 | 0.00415 | -0.0981 | 105.3012
0.5 | 0.5071 | 0.00416 | -0.0991 | 121.899
1.5 | 0.6461 | 0.00431 | -0.1008 | 149.9072
2 | 0.7154 | 0.00441 | -0.1014 | 162.2222
2.5 | 0.7823 | 0.00463 | -0.1015 | 168.9633
3 | 0.837 | 0.0054 | -0.0994 | 155
3.5 | 0.8719 | 0.00683 | -0.0939 | 127.6574
4 | 0.8962 | 0.0082 | -0.0863 | 109.2927
4.5 | 0.9089 | 0.00939 | -0.0764 | 96.7945
5 | 0.9352 | 0.01063 | -0.0695 | 87.9774
5.5 | 0.9772 | 0.01154 | -0.0651 | 84.6794
6 | 1.0219 | 0.01245 | -0.0611 | 82.0803
6.5 | 1.0639 | 0.01355 | -0.0567 | 78.5166
7 | 1.108 | 0.01468 | -0.0526 | 75.4768
7.5 | 1.1487 | 0.01608 | -0.0481 | 71.4366
8 | 1.1838 | 0.01786 | -0.0431 | 66.2822
8.5 | 1.2187 | 0.01983 | -0.0381 | 61.4574
9 | 1.2499 | 0.02218 | -0.033 | 56.3526
9.5 | 1.2762 | 0.02505 | -0.0277 | 50.9461
10 | 1.2829 | 0.02938 | -0.0216 | 43.6658
10.5 | 1.2764 | 0.03503 | -0.0157 | 36.4373
11 | 1.2652 | 0.04177 | -0.011 | 30.2897
11.5 | 1.24 | 0.05008 | -0.008 | 24.7604
12 | 1.2048 | 0.06091 | -0.0084 | 19.78
12.5 | 1.1697 | 0.07307 | -0.0117 | 16.0079
13 | 1.1351 | 0.08671 | -0.0179 | 13.0908
13.5 | 1.1035 | 0.10167 | -0.0266 | 10.8537
14 | 1.0766 | 0.11751 | -0.0371 | 9.1618
14.5 | 1.0556 | 0.13371 | -0.0479 | 7.8947
15 | 1.038 | 0.14947 | -0.0578 | 6.9445

## 81. Re 6M Mach 0.00 (1)
BIGFOIL.COM POLAR EXPORT
NACA65-414 a=0.8
NACA65-414 a=0.8 |  |  |  | Cl Max: | 1.368 | at alpha= | 11.5 | deg
JavaFoil+Calcfoil stall+Eppler ext transition |  |  |  | L/D Max: | 151.174 | at alpha= | 3.5 | deg
Re: | 6000000 |  |  | Cd Min: | 0.0047 | at alpha= | -1.5 | deg
Mach: | 0 |  |  | Cl=0 at alpha= | -3.1667 | deg
|  |  |  | @ Cl=0.1, Cd= | 0.0058257
|  |  |  | @ Cl=0.4, Cd= | 0.0047795
|  |  |  | @ Cl=0.6, Cd= | 0.0050133
alpha (deg) | Cl | Cd | Cm | Cl/Cd
-17.5 | -0.617 | 0.13091 | -0.025 | -4.715
-17 | -0.635 | 0.12465 | -0.026 | -5.098
-16.5 | -0.653 | 0.11597 | -0.027 | -5.628
-16 | -0.668 | 0.11186 | -0.027 | -5.968
-15.5 | -0.681 | 0.10587 | -0.028 | -6.433
-15 | -0.693 | 0.09872 | -0.029 | -7.018
-14.5 | -0.7 | 0.09481 | -0.029 | -7.383
-14 | -0.71 | 0.08462 | -0.033 | -8.389
-13.5 | -0.715 | 0.07725 | -0.035 | -9.251
-13 | -0.727 | 0.05846 | -0.042 | -12.433
-12.5 | -0.788 | 0.0212 | -0.053 | -37.169
-12 | -0.765 | 0.02195 | -0.053 | -34.848
-11.5 | -0.781 | 0.01246 | -0.057 | -62.712
-11 | -0.763 | 0.01126 | -0.059 | -67.737
-10.5 | -0.737 | 0.01057 | -0.06 | -69.76
-10 | -0.711 | 0.01007 | -0.061 | -70.654
-9.5 | -0.673 | 0.00944 | -0.062 | -71.366
-9 | -0.633 | 0.00894 | -0.063 | -70.804
-8.5 | -0.589 | 0.00867 | -0.064 | -67.86
-8 | -0.542 | 0.00831 | -0.065 | -65.218
-7.5 | -0.493 | 0.00802 | -0.065 | -61.383
-7 | -0.441 | 0.00781 | -0.066 | -56.481
-6.5 | -0.388 | 0.00759 | -0.067 | -51.05
-6 | -0.332 | 0.00737 | -0.068 | -45.079
-5.5 | -0.276 | 0.00722 | -0.069 | -38.194
-5 | -0.218 | 0.00704 | -0.069 | -30.971
-4.5 | -0.159 | 0.00688 | -0.07 | -23.161
-4 | -0.1 | 0.00673 | -0.071 | -14.87
-3.5 | -0.04 | 0.00659 | -0.072 | -6.11
-3 | 0.02 | 0.00646 | -0.073 | 3.071
-2.5 | 0.08 | 0.00637 | -0.074 | 12.594
-2 | 0.141 | 0.00471 | -0.074 | 29.883
-1.5 | 0.202 | 0.0047 | -0.075 | 42.904
-1 | 0.262 | 0.0047 | -0.076 | 55.751
-0.5 | 0.323 | 0.00471 | -0.077 | 68.516
0 | 0.383 | 0.00476 | -0.078 | 80.461
0.5 | 0.444 | 0.00483 | -0.079 | 91.947
1 | 0.504 | 0.00486 | -0.079 | 103.713
1.5 | 0.565 | 0.00492 | -0.08 | 114.643
2 | 0.625 | 0.00508 | -0.081 | 123.03
2.5 | 0.685 | 0.0052 | -0.082 | 131.668
3 | 0.742 | 0.00539 | -0.083 | 137.771
3.5 | 0.8 | 0.0053 | -0.083 | 151.174
4 | 0.857 | 0.00615 | -0.084 | 139.256
4.5 | 0.912 | 0.00647 | -0.085 | 141.049
5 | 0.962 | 0.0098 | -0.085 | 98.17
5.5 | 1.014 | 0.01016 | -0.086 | 99.837
6 | 1.065 | 0.01054 | -0.086 | 101.074
6.5 | 1.113 | 0.01098 | -0.087 | 101.399
7 | 1.159 | 0.01144 | -0.088 | 101.306
7.5 | 1.202 | 0.01198 | -0.088 | 100.342
8 | 1.241 | 0.01247 | -0.089 | 99.525
8.5 | 1.274 | 0.01304 | -0.09 | 97.696
9 | 1.302 | 0.01364 | -0.09 | 95.466
9.5 | 1.326 | 0.01423 | -0.091 | 93.196
10 | 1.345 | 0.01493 | -0.091 | 90.073
10.5 | 1.358 | 0.0156 | -0.092 | 87.049
11 | 1.366 | 0.01637 | -0.092 | 83.481
11.5 | 1.368 | 0.01733 | -0.093 | 78.966
12 | 1.363 | 0.01826 | -0.093 | 74.612
12.5 | 1.347 | 0.01945 | -0.094 | 69.257
13 | 1.326 | 0.02062 | -0.094 | 64.3
13.5 | 1.3 | 0.02176 | -0.095 | 59.729
14 | 1.268 | 0.02344 | -0.095 | 54.076
14.5 | 1.232 | 0.02515 | -0.095 | 48.989
15 | 1.192 | 0.02725 | -0.095 | 43.731
15.5 | 1.143 | 0.03093 | -0.095 | 36.969
16 | 1.063 | 0.04618 | -0.09 | 23.027
16.5 | 0.973 | 0.07399 | -0.082 | 13.144

## 82. Re 6M Mach 0.00 (2)
BIGFOIL.COM POLAR EXPORT
NACA65-414 a=0.8
NACA65-414 a=0.8 |  |  |  | Cl Max: | 1.7645 | at alpha= | 20 | deg
XFOIL ncrit=9 |  |  |  | L/D Max: | 149.578 | at alpha= | 2 | deg
Re: | 6000000 |  |  | Cd Min: | 0.05785 | at alpha= | 20 | deg
Mach: | 0 |  |  | Cl=0 at alpha= | -3.216 | deg
|  |  |  | @ Cl=0.1, Cd= | 0.0055356
|  |  |  | @ Cl=0.4, Cd= | 0.0037906
|  |  |  | @ Cl=0.6, Cd= | 0.0040252
alpha (deg) | Cl | Cd | Cm | Cl/Cd
-20 | -1.3959 | 0.04052 | -0.0902 | -34.4497
-19.5 | -1.4042 | 0.03499 | -0.0914 | -40.1315
-18.5 | -1.3837 | 0.02697 | -0.0941 | -51.3052
-18 | -1.3711 | 0.02435 | -0.093 | -56.308
-17.5 | -1.3589 | 0.02204 | -0.0909 | -61.6561
-17 | -1.3418 | 0.02017 | -0.0886 | -66.5245
-16.5 | -1.3221 | 0.01863 | -0.086 | -70.9662
-16 | -1.303 | 0.01737 | -0.0825 | -75.0144
-15.5 | -1.2846 | 0.01643 | -0.0777 | -78.1862
-15 | -1.2485 | 0.01558 | -0.0758 | -80.1348
-14.5 | -1.208 | 0.01478 | -0.0744 | -81.7321
-14 | -1.1643 | 0.01409 | -0.0734 | -82.6331
-13.5 | -1.1185 | 0.01341 | -0.0727 | -83.4079
-13 | -1.0707 | 0.0128 | -0.0722 | -83.6484
-12.5 | -1.0207 | 0.01233 | -0.072 | -82.7818
-12 | -0.9741 | 0.0114 | -0.0713 | -85.4474
-11.5 | -0.9244 | 0.01074 | -0.071 | -86.0708
-11 | -0.8724 | 0.01022 | -0.071 | -85.362
-10.5 | -0.8195 | 0.00978 | -0.0711 | -83.7935
-10 | -0.7658 | 0.00939 | -0.0713 | -81.5548
-9.5 | -0.7117 | 0.00901 | -0.0716 | -78.99
-9 | -0.657 | 0.00864 | -0.0719 | -76.0417
-8.5 | -0.6017 | 0.00832 | -0.0723 | -72.3197
-8 | -0.5464 | 0.00797 | -0.0727 | -68.5571
-7.5 | -0.4913 | 0.00756 | -0.0731 | -64.9868
-7 | -0.4349 | 0.00729 | -0.0736 | -59.6571
-6.5 | -0.378 | 0.00705 | -0.0743 | -53.617
-6 | -0.321 | 0.00686 | -0.0749 | -46.793
-5.5 | -0.2638 | 0.00662 | -0.0755 | -39.8489
-5 | -0.2065 | 0.0064 | -0.0762 | -32.2656
-4.5 | -0.1488 | 0.00624 | -0.0769 | -23.8462
-4 | -0.0908 | 0.00609 | -0.0777 | -14.9097
-3.5 | -0.033 | 0.00593 | -0.0784 | -5.5649
-3 | 0.0251 | 0.00578 | -0.0792 | 4.3426
-2.5 | 0.083 | 0.00563 | -0.08 | 14.7425
-2 | 0.1406 | 0.00531 | -0.0808 | 26.4783
-1.5 | 0.1975 | 0.00487 | -0.0816 | 40.5544
-1 | 0.2548 | 0.00438 | -0.0825 | 58.1735
-0.5 | 0.3118 | 0.00391 | -0.0833 | 79.7442
0 | 0.37 | 0.00377 | -0.0842 | 98.1432
0.5 | 0.4284 | 0.00381 | -0.085 | 112.4409
1 | 0.4867 | 0.00387 | -0.0858 | 125.7623
1.5 | 0.5449 | 0.00393 | -0.0866 | 138.6514
2 | 0.6028 | 0.00403 | -0.0873 | 149.5782
2.5 | 0.6572 | 0.00442 | -0.0875 | 148.6878
3 | 0.7034 | 0.00543 | -0.0863 | 129.5396
3.5 | 0.7515 | 0.0062 | -0.0854 | 121.2097
4 | 0.7978 | 0.00703 | -0.0842 | 113.4851
4.5 | 0.844 | 0.00778 | -0.083 | 108.4833
5 | 0.891 | 0.00841 | -0.0818 | 105.9453
5.5 | 0.9399 | 0.00887 | -0.0809 | 105.9639
6 | 0.9892 | 0.00925 | -0.0802 | 106.9405
6.5 | 1.0379 | 0.00961 | -0.0793 | 108.0021
7.5 | 1.1309 | 0.01039 | -0.0768 | 108.845
8.5 | 1.2044 | 0.01131 | -0.0706 | 106.4898
9 | 1.2405 | 0.01182 | -0.0675 | 104.9492
9.5 | 1.2749 | 0.01247 | -0.0644 | 102.2374
10 | 1.308 | 0.01323 | -0.0613 | 98.8662
10.5 | 1.3439 | 0.01392 | -0.0587 | 96.5445
11 | 1.3781 | 0.01468 | -0.0561 | 93.876
11.5 | 1.4104 | 0.01527 | -0.0532 | 92.3641
12 | 1.4422 | 0.01632 | -0.0505 | 88.3701
12.5 | 1.4714 | 0.01757 | -0.0476 | 83.745
13 | 1.5007 | 0.01886 | -0.045 | 79.5705
13.5 | 1.5312 | 0.02014 | -0.0427 | 76.0278
14 | 1.5602 | 0.02155 | -0.0404 | 72.3991
14.5 | 1.5867 | 0.02318 | -0.0381 | 68.4513
15 | 1.6092 | 0.02516 | -0.0355 | 63.9587
15.5 | 1.6309 | 0.02732 | -0.0332 | 59.6962
16 | 1.6535 | 0.02952 | -0.0312 | 56.0129
16.5 | 1.6758 | 0.03183 | -0.0295 | 52.6484
17 | 1.6952 | 0.03449 | -0.0278 | 49.1505
17.5 | 1.7122 | 0.03746 | -0.0263 | 45.7074
18 | 1.7256 | 0.04092 | -0.0249 | 42.1701
18.5 | 1.7352 | 0.0449 | -0.0237 | 38.6459
19 | 1.7479 | 0.04873 | -0.023 | 35.8691
19.5 | 1.7585 | 0.05296 | -0.0225 | 33.2043
20 | 1.7645 | 0.05785 | -0.0224 | 30.5013

## 83. Re 6M Mach 0.10 (1)
BIGFOIL.COM POLAR EXPORT
NACA65-414 a=0.8
NACA65-414 a=0.8 |  |  |  | Cl Max: | 1.359 | at alpha= | 11 | deg
JavaFoil+Calcfoil stall+Eppler ext transition |  |  |  | L/D Max: | 152.311 | at alpha= | 3.5 | deg
Re: | 6000000 |  |  | Cd Min: | 0.00469 | at alpha= | -1.5 | deg
Mach: | 0.1 |  |  | Cl=0 at alpha= | -3.1667 | deg
|  |  |  | @ Cl=0.1, Cd= | 0.005848
|  |  |  | @ Cl=0.4, Cd= | 0.0047697
|  |  |  | @ Cl=0.6, Cd= | 0.0050466
alpha (deg) | Cl | Cd | Cm | Cl/Cd
-16.5 | -0.619 | 0.1202 | -0.026 | -5.146
-16 | -0.637 | 0.11402 | -0.026 | -5.59
-15.5 | -0.654 | 0.1076 | -0.027 | -6.081
-15 | -0.668 | 0.102 | -0.027 | -6.553
-14.5 | -0.681 | 0.0949 | -0.029 | -7.18
-14 | -0.692 | 0.08709 | -0.031 | -7.941
-13.5 | -0.698 | 0.0807 | -0.033 | -8.649
-13 | -0.696 | 0.07303 | -0.036 | -9.531
-12.5 | -0.719 | 0.04759 | -0.045 | -15.1
-12 | -0.675 | 0.06337 | -0.038 | -10.653
-11.5 | -0.771 | 0.01321 | -0.057 | -58.334
-11 | -0.756 | 0.01159 | -0.059 | -65.218
-10.5 | -0.733 | 0.01077 | -0.06 | -68.077
-10 | -0.707 | 0.00924 | -0.061 | -76.516
-9.5 | -0.673 | 0.00958 | -0.062 | -70.235
-9 | -0.633 | 0.00909 | -0.063 | -69.616
-8.5 | -0.59 | 0.00871 | -0.064 | -67.716
-8 | -0.543 | 0.00831 | -0.065 | -65.365
-7.5 | -0.494 | 0.00809 | -0.066 | -61.098
-7 | -0.443 | 0.00781 | -0.067 | -56.695
-6.5 | -0.389 | 0.00758 | -0.067 | -51.303
-6 | -0.334 | 0.00743 | -0.068 | -44.932
-5.5 | -0.277 | 0.00722 | -0.069 | -38.38
-5 | -0.219 | 0.00706 | -0.07 | -31.051
-4.5 | -0.16 | 0.00686 | -0.071 | -23.339
-4 | -0.101 | 0.00671 | -0.072 | -14.989
-3.5 | -0.04 | 0.00662 | -0.072 | -6.113
-3 | 0.02 | 0.00649 | -0.073 | 3.071
-2.5 | 0.081 | 0.00638 | -0.074 | 12.63
-2 | 0.141 | 0.0047 | -0.075 | 30.089
-1.5 | 0.203 | 0.00469 | -0.076 | 43.223
-1 | 0.263 | 0.00469 | -0.076 | 56.164
-0.5 | 0.324 | 0.0047 | -0.077 | 69.052
0 | 0.385 | 0.00475 | -0.078 | 81.158
0.5 | 0.446 | 0.00483 | -0.079 | 92.296
1 | 0.507 | 0.00488 | -0.08 | 103.845
1.5 | 0.567 | 0.00496 | -0.081 | 114.433
2 | 0.628 | 0.00512 | -0.081 | 122.741
2.5 | 0.689 | 0.00521 | -0.082 | 132.297
3 | 0.746 | 0.00539 | -0.083 | 138.34
3.5 | 0.804 | 0.00528 | -0.084 | 152.311
4 | 0.861 | 0.00616 | -0.084 | 139.861
4.5 | 0.916 | 0.00653 | -0.085 | 140.334
5 | 0.967 | 0.00986 | -0.085 | 98.052
5.5 | 1.019 | 0.01022 | -0.086 | 99.68
6 | 1.069 | 0.01061 | -0.087 | 100.827
6.5 | 1.117 | 0.01105 | -0.087 | 101.102
7 | 1.163 | 0.01152 | -0.088 | 100.929
7.5 | 1.206 | 0.01207 | -0.089 | 99.869
8 | 1.244 | 0.01259 | -0.089 | 98.782
8.5 | 1.276 | 0.01318 | -0.09 | 96.808
9 | 1.304 | 0.01378 | -0.091 | 94.566
9.5 | 1.326 | 0.01442 | -0.091 | 91.954
10 | 1.343 | 0.01507 | -0.092 | 89.069
10.5 | 1.354 | 0.01585 | -0.092 | 85.438
11 | 1.359 | 0.01671 | -0.093 | 81.302
11.5 | 1.358 | 0.0176 | -0.093 | 77.168
12 | 1.348 | 0.01869 | -0.094 | 72.132
12.5 | 1.328 | 0.01993 | -0.094 | 66.665
13 | 1.302 | 0.02131 | -0.095 | 61.089
13.5 | 1.27 | 0.0226 | -0.095 | 56.213
14 | 1.233 | 0.02409 | -0.095 | 51.196
14.5 | 1.191 | 0.02608 | -0.096 | 45.677
15 | 1.142 | 0.02908 | -0.095 | 39.26
15.5 | 1.078 | 0.03621 | -0.093 | 29.772
16 | 0.984 | 0.05891 | -0.087 | 16.7

## 84. Re 6M Mach 0.10 (2)
BIGFOIL.COM POLAR EXPORT
NACA65-414 a=0.8
NACA65-414 a=0.8 |  |  |  | Cl Max: | 1.7522 | at alpha= | 20 | deg
XFOIL ncrit=9 |  |  |  | L/D Max: | 150.124 | at alpha= | 2 | deg
Re: | 6000000 |  |  | Cd Min: | 0.06217 | at alpha= | 20 | deg
Mach: | 0.1 |  |  | Cl=0 at alpha= | -99 | deg
|  |  |  | @ Cl=0.1, Cd= | 0.00392
|  |  |  | @ Cl=0.4, Cd= | 0.0037942
|  |  |  | @ Cl=0.6, Cd= | 0.0040288
alpha (deg) | Cl | Cd | Cm | Cl/Cd
-0.5 | 0.3136 | 0.00392 | -0.0838 | 80
0 | 0.3722 | 0.00378 | -0.0847 | 98.4656
0.5 | 0.431 | 0.00381 | -0.0855 | 113.1234
1 | 0.4896 | 0.00388 | -0.0863 | 126.1856
1.5 | 0.5482 | 0.00394 | -0.087 | 139.1371
2 | 0.6065 | 0.00404 | -0.0878 | 150.1238
2.5 | 0.6612 | 0.00442 | -0.0879 | 149.5928
3 | 0.7075 | 0.00544 | -0.0867 | 130.0551
3.5 | 0.7556 | 0.00622 | -0.0858 | 121.4791
4 | 0.8017 | 0.00708 | -0.0845 | 113.2345
4.5 | 0.8481 | 0.00782 | -0.0831 | 108.4527
5 | 0.8949 | 0.00847 | -0.0818 | 105.6553
5.5 | 0.944 | 0.00892 | -0.0809 | 105.8296
6 | 0.9934 | 0.0093 | -0.0801 | 106.8172
6.5 | 1.0419 | 0.00968 | -0.0791 | 107.6343
7 | 1.089 | 0.01007 | -0.0778 | 108.143
7.5 | 1.1343 | 0.01047 | -0.0762 | 108.3381
8 | 1.1689 | 0.01096 | -0.0724 | 106.6515
8.5 | 1.2052 | 0.01143 | -0.0692 | 105.4418
9 | 1.2416 | 0.01198 | -0.0662 | 103.6394
9.5 | 1.2763 | 0.01267 | -0.063 | 100.734
10 | 1.3102 | 0.01345 | -0.0599 | 97.4126
10.5 | 1.3461 | 0.01417 | -0.0573 | 94.9965
11 | 1.3804 | 0.01499 | -0.0545 | 92.0881
11.5 | 1.4125 | 0.01564 | -0.0515 | 90.3133
12 | 1.4437 | 0.01678 | -0.0487 | 86.0369
12.5 | 1.4722 | 0.01814 | -0.0456 | 81.1577
13 | 1.5029 | 0.01942 | -0.0431 | 77.3893
13.5 | 1.5331 | 0.0208 | -0.0407 | 73.7067
14 | 1.5612 | 0.02234 | -0.0383 | 69.8836
14.5 | 1.5869 | 0.02414 | -0.0358 | 65.7374
15 | 1.6081 | 0.02634 | -0.0331 | 61.0516
15.5 | 1.6331 | 0.02839 | -0.0311 | 57.5238
16 | 1.655 | 0.03075 | -0.029 | 53.8211
16.5 | 1.6755 | 0.03337 | -0.0272 | 50.2098
17 | 1.6915 | 0.03647 | -0.0254 | 46.3806
17.5 | 1.7064 | 0.03983 | -0.0238 | 42.8421
18 | 1.7198 | 0.0435 | -0.0225 | 39.5356
18.5 | 1.7314 | 0.04749 | -0.0215 | 36.4582
19 | 1.7415 | 0.05183 | -0.0209 | 33.6002
19.5 | 1.7492 | 0.05661 | -0.0207 | 30.8991
20 | 1.7522 | 0.06217 | -0.0209 | 28.184

## 85. Re 6M Mach 0.25 (1)
BIGFOIL.COM POLAR EXPORT
NACA65-414 a=0.8
NACA65-414 a=0.8 |  |  |  | Cl Max: | 1.316 | at alpha= | 10 | deg
JavaFoil+Calcfoil stall+Eppler ext transition |  |  |  | L/D Max: | 152.644 | at alpha= | 3.5 | deg
Re: | 6000000 |  |  | Cd Min: | 0.00473 | at alpha= | -0.5 | deg
Mach: | 0.25 |  |  | Cl=0 at alpha= | -3.1613 | deg
|  |  |  | @ Cl=0.1, Cd= | 0.0059431
|  |  |  | @ Cl=0.4, Cd= | 0.0048252
|  |  |  | @ Cl=0.6, Cd= | 0.0050639
alpha (deg) | Cl | Cd | Cm | Cl/Cd
-15 | -0.464 | 0.11122 | -0.026 | -4.174
-14.5 | -0.508 | 0.1061 | -0.026 | -4.788
-14 | -0.546 | 0.09958 | -0.027 | -5.487
-13.5 | -0.578 | 0.0912 | -0.028 | -6.342
-13 | -0.594 | 0.08531 | -0.03 | -6.963
-12.5 | -0.603 | 0.07959 | -0.031 | -7.572
-12 | -0.607 | 0.07329 | -0.033 | -8.276
-11.5 | -0.609 | 0.0648 | -0.037 | -9.398
-11 | -0.597 | 0.06415 | -0.035 | -9.306
-10.5 | -0.601 | 0.04849 | -0.045 | -12.403
-10 | -0.676 | 0.0117 | -0.061 | -57.78
-9.5 | -0.66 | 0.01017 | -0.064 | -64.887
-9 | -0.631 | 0.00972 | -0.065 | -64.915
-8.5 | -0.592 | 0.00912 | -0.066 | -64.864
-8 | -0.548 | 0.00866 | -0.067 | -63.33
-7.5 | -0.501 | 0.00835 | -0.067 | -59.99
-7 | -0.45 | 0.00806 | -0.068 | -55.883
-6.5 | -0.397 | 0.0078 | -0.069 | -50.914
-6 | -0.341 | 0.0075 | -0.07 | -45.488
-5.5 | -0.284 | 0.00737 | -0.071 | -38.492
-5 | -0.225 | 0.00714 | -0.072 | -31.45
-4.5 | -0.164 | 0.00696 | -0.073 | -23.596
-4 | -0.103 | 0.0068 | -0.073 | -15.179
-3.5 | -0.042 | 0.00665 | -0.074 | -6.245
-3 | 0.02 | 0.00657 | -0.075 | 3.115
-2.5 | 0.083 | 0.00639 | -0.076 | 12.957
-2 | 0.145 | 0.00476 | -0.077 | 30.509
-1.5 | 0.208 | 0.00474 | -0.078 | 43.883
-1 | 0.271 | 0.00475 | -0.079 | 56.995
-0.5 | 0.333 | 0.00473 | -0.079 | 70.415
0 | 0.396 | 0.00482 | -0.08 | 82.18
0.5 | 0.458 | 0.0049 | -0.081 | 93.499
1 | 0.521 | 0.00496 | -0.082 | 104.989
1.5 | 0.583 | 0.00502 | -0.083 | 116.186
2 | 0.645 | 0.00518 | -0.084 | 124.677
2.5 | 0.708 | 0.00531 | -0.084 | 133.279
3 | 0.766 | 0.00524 | -0.085 | 146.315
3.5 | 0.825 | 0.00541 | -0.086 | 152.644
4 | 0.883 | 0.00603 | -0.087 | 146.42
4.5 | 0.939 | 0.00735 | -0.087 | 127.827
5 | 0.99 | 0.01019 | -0.088 | 97.132
5.5 | 1.042 | 0.01061 | -0.088 | 98.252
6 | 1.093 | 0.01104 | -0.089 | 98.986
6.5 | 1.14 | 0.01154 | -0.09 | 98.793
7 | 1.184 | 0.01207 | -0.09 | 98.104
7.5 | 1.225 | 0.01266 | -0.091 | 96.696
8 | 1.258 | 0.01326 | -0.092 | 94.917
8.5 | 1.284 | 0.01397 | -0.092 | 91.933
9 | 1.303 | 0.01468 | -0.093 | 88.736
9.5 | 1.314 | 0.01542 | -0.093 | 85.236
10 | 1.316 | 0.01625 | -0.094 | 81.026
10.5 | 1.31 | 0.01716 | -0.095 | 76.345
11 | 1.293 | 0.0182 | -0.095 | 71.047
11.5 | 1.266 | 0.01981 | -0.095 | 63.94
12 | 1.225 | 0.02118 | -0.096 | 57.851
12.5 | 1.167 | 0.02274 | -0.096 | 51.34
13 | 1.083 | 0.02777 | -0.095 | 38.995
13.5 | 0.871 | 0.08582 | -0.064 | 10.151
14 | 0.791 | 0.09803 | -0.056 | 8.073
14.5 | 0.713 | 0.10716 | -0.052 | 6.654
15 | 0.632 | 0.11605 | -0.049 | 5.444

## 86. Re 6M Mach 0.25 (2)
BIGFOIL.COM POLAR EXPORT
NACA65-414 a=0.8
NACA65-414 a=0.8 |  |  |  | Cl Max: | 1.6691 | at alpha= | 17.5 | deg
XFOIL ncrit=9 |  |  |  | L/D Max: | 153.919 | at alpha= | 2.5 | deg
Re: | 6000000 |  |  | Cd Min: | 0.1945 | at alpha= | -19 | deg
Mach: | 0.25 |  |  | Cl=0 at alpha= | -3.2157 | deg
|  |  |  | @ Cl=0.1, Cd= | 0.0056172
|  |  |  | @ Cl=0.4, Cd= | 0.0038177
|  |  |  | @ Cl=0.6, Cd= | 0.004105
alpha (deg) | Cl | Cd | Cm | Cl/Cd
-19 | -0.5536 | 0.1945 | -0.0121 | -2.8463
-18.5 | -0.5259 | 0.1846 | -0.022 | -2.8489
-17.5 | -0.9561 | 0.07927 | -0.082 | -12.0613
-17 | -1.1028 | 0.04812 | -0.1073 | -22.9177
-15.5 | -1.1345 | 0.03038 | -0.1101 | -37.3436
-15 | -1.1198 | 0.02736 | -0.1086 | -40.9284
-14.5 | -1.12 | 0.0237 | -0.1059 | -47.2574
-14 | -1.1106 | 0.02101 | -0.1024 | -52.8605
-13.5 | -1.1001 | 0.01901 | -0.0973 | -57.8695
-13 | -1.0854 | 0.01727 | -0.0912 | -62.8489
-12.5 | -1.0456 | 0.01602 | -0.0883 | -65.2684
-12 | -1.0023 | 0.01472 | -0.0859 | -68.091
-11.5 | -0.9561 | 0.01349 | -0.0838 | -70.8747
-11 | -0.9098 | 0.01211 | -0.0817 | -75.128
-10.5 | -0.858 | 0.01112 | -0.0804 | -77.1583
-10 | -0.8022 | 0.01049 | -0.0795 | -76.4728
-9.5 | -0.7453 | 0.00994 | -0.0789 | -74.9799
-9 | -0.6884 | 0.00938 | -0.0784 | -73.3902
-8.5 | -0.6305 | 0.00891 | -0.0781 | -70.7632
-8 | -0.5721 | 0.00847 | -0.078 | -67.5443
-7.5 | -0.5131 | 0.0081 | -0.078 | -63.3457
-7 | -0.4552 | 0.00758 | -0.0779 | -60.0528
-6.5 | -0.3955 | 0.00728 | -0.0782 | -54.3269
-6 | -0.3355 | 0.00702 | -0.0786 | -47.792
-5 | -0.2154 | 0.00653 | -0.0795 | -32.9862
-4.5 | -0.1552 | 0.00634 | -0.0801 | -24.4795
-4 | -0.0947 | 0.00618 | -0.0807 | -15.3236
-3.5 | -0.0344 | 0.006 | -0.0814 | -5.7333
-3 | 0.0261 | 0.00587 | -0.0822 | 4.4463
-2.5 | 0.0865 | 0.0057 | -0.0829 | 15.1754
-1.5 | 0.2056 | 0.00497 | -0.0845 | 41.3682
-1 | 0.2648 | 0.00445 | -0.0854 | 59.5056
-0.5 | 0.3238 | 0.00395 | -0.0863 | 81.9747
0 | 0.3845 | 0.00381 | -0.0872 | 100.9186
0.5 | 0.4453 | 0.00384 | -0.0881 | 115.9635
1 | 0.5059 | 0.0039 | -0.0889 | 129.7179
1.5 | 0.5664 | 0.00397 | -0.0897 | 142.67
2.5 | 0.6834 | 0.00444 | -0.0905 | 153.9189
3 | 0.7299 | 0.0055 | -0.0889 | 132.7091
3.5 | 0.778 | 0.00634 | -0.0876 | 122.7129
4 | 0.8234 | 0.00727 | -0.0857 | 113.26
4.5 | 0.8687 | 0.00808 | -0.0837 | 107.5124
5.5 | 0.9648 | 0.00918 | -0.0805 | 105.098
6 | 1.0139 | 0.00959 | -0.0789 | 105.7247
6.5 | 1.0599 | 0.01005 | -0.0768 | 105.4627
7 | 1.0989 | 0.01043 | -0.0732 | 105.3595
7.5 | 1.1355 | 0.01099 | -0.0693 | 103.3212
8 | 1.1732 | 0.01161 | -0.0658 | 101.0508
8.5 | 1.2121 | 0.01225 | -0.0626 | 98.9469
9 | 1.2492 | 0.01301 | -0.0593 | 96.0184
9.5 | 1.2833 | 0.01397 | -0.0556 | 91.8611
10 | 1.3202 | 0.01487 | -0.0525 | 88.7828
10.5 | 1.3558 | 0.01589 | -0.0493 | 85.3241
11 | 1.3898 | 0.01701 | -0.046 | 81.7049
11.5 | 1.4206 | 0.0181 | -0.0424 | 78.4862
12 | 1.4512 | 0.01965 | -0.0391 | 73.8524
12.5 | 1.4831 | 0.02121 | -0.0361 | 69.9246
13 | 1.5124 | 0.02302 | -0.0331 | 65.6994
13.5 | 1.5396 | 0.02508 | -0.0301 | 61.3876
14 | 1.5636 | 0.0275 | -0.027 | 56.8582
14.5 | 1.5886 | 0.03 | -0.0244 | 52.9533
15 | 1.609 | 0.03298 | -0.0218 | 48.7871
15.5 | 1.6253 | 0.03649 | -0.0192 | 44.541
16 | 1.6414 | 0.0402 | -0.0171 | 40.8308
16.5 | 1.6548 | 0.04439 | -0.0153 | 37.2787
17 | 1.6625 | 0.04933 | -0.0139 | 33.7016
17.5 | 1.6691 | 0.0547 | -0.0131 | 30.5137
18 | 1.6677 | 0.06123 | -0.0129 | 27.2366
18.5 | 1.6619 | 0.0687 | -0.0136 | 24.1907
19 | 1.6487 | 0.07754 | -0.0154 | 21.2626
19.5 | 1.6293 | 0.08781 | -0.0186 | 18.5548
20 | 1.6071 | 0.0991 | -0.0232 | 16.217

## 87. Re 6M Mach 0.50 (1)
BIGFOIL.COM POLAR EXPORT
NACA65-414 a=0.8
NACA65-414 a=0.8 |  |  |  | Cl Max: | 1.289 | at alpha= | 20 | deg
JavaFoil+Calcfoil stall+Eppler ext transition |  |  |  | L/D Max: | 169.448 | at alpha= | 3 | deg
Re: | 6000000 |  |  | Cd Min: | 0.00494 | at alpha= | -1.5 | deg
Mach: | 0.5 |  |  | Cl=0 at alpha= | -3.1667 | deg
|  |  |  | @ Cl=0.1, Cd= | 0.0067163
|  |  |  | @ Cl=0.4, Cd= | 0.0050024
|  |  |  | @ Cl=0.6, Cd= | 0.0052335
alpha (deg) | Cl | Cd | Cm | Cl/Cd
-20 | -0.928 | 0.15617 | -0.03 | -5.945
-19.5 | -0.901 | 0.15021 | -0.031 | -6.001
-19 | -0.876 | 0.14853 | -0.032 | -5.899
-18.5 | -0.847 | 0.14326 | -0.031 | -5.913
-18 | -0.819 | 0.139 | -0.031 | -5.89
-17.5 | -0.792 | 0.1331 | -0.031 | -5.947
-17 | -0.765 | 0.12891 | -0.032 | -5.931
-16.5 | -0.738 | 0.12729 | -0.033 | -5.798
-16 | -0.71 | 0.12106 | -0.032 | -5.862
-15.5 | -0.682 | 0.11402 | -0.032 | -5.979
-15 | -0.655 | 0.10499 | -0.033 | -6.234
-14.5 | -0.628 | 0.0967 | -0.033 | -6.49
-14 | -0.6 | 0.09088 | -0.034 | -6.603
-13.5 | -0.572 | 0.09858 | -0.033 | -5.8
-13 | -0.545 | 0.09022 | -0.034 | -6.037
-12.5 | -0.517 | 0.08264 | -0.034 | -6.262
-12 | -0.491 | 0.07493 | -0.037 | -6.556
-11.5 | -0.466 | 0.06761 | -0.04 | -6.896
-11 | -0.446 | 0.05664 | -0.047 | -7.874
-10.5 | -0.406 | 0.07236 | -0.033 | -5.611
-10 | -0.379 | 0.0651 | -0.034 | -5.816
-9.5 | -0.351 | 0.06005 | -0.036 | -5.853
-9 | -0.325 | 0.05448 | -0.039 | -5.965
-8.5 | -0.355 | 0.01212 | -0.071 | -29.253
-8 | -0.268 | 0.05291 | -0.035 | -5.062
-7.5 | -0.333 | 0.05407 | -0.031 | -6.16
-7 | -0.439 | 0.00956 | -0.076 | -45.942
-6.5 | -0.412 | 0.00882 | -0.077 | -46.777
-6 | -0.365 | 0.00834 | -0.078 | -43.812
-5.5 | -0.309 | 0.00804 | -0.079 | -38.417
-5 | -0.247 | 0.0077 | -0.08 | -32.092
-4.5 | -0.182 | 0.00746 | -0.081 | -24.348
-4 | -0.115 | 0.00722 | -0.082 | -15.859
-3.5 | -0.046 | 0.00707 | -0.083 | -6.535
-3 | 0.023 | 0.00691 | -0.084 | 3.303
-2.5 | 0.092 | 0.00673 | -0.085 | 13.733
-2 | 0.162 | 0.00661 | -0.086 | 24.548
-1.5 | 0.233 | 0.00494 | -0.087 | 47.129
-1 | 0.303 | 0.00495 | -0.088 | 61.14
-0.5 | 0.373 | 0.00496 | -0.089 | 75.114
0 | 0.443 | 0.00507 | -0.09 | 87.316
0.5 | 0.512 | 0.00515 | -0.091 | 99.448
1 | 0.582 | 0.00527 | -0.092 | 110.399
1.5 | 0.651 | 0.00513 | -0.092 | 126.845
2 | 0.72 | 0.00532 | -0.093 | 135.41
2.5 | 0.789 | 0.00516 | -0.094 | 153.035
3 | 0.852 | 0.00503 | -0.095 | 169.448
3.5 | 0.916 | 0.00604 | -0.096 | 151.675
4 | 0.977 | 0.00749 | -0.096 | 130.492
4.5 | 1.031 | 0.01136 | -0.097 | 90.797
5 | 1.086 | 0.01194 | -0.097 | 90.977
5.5 | 1.136 | 0.01259 | -0.098 | 90.226
6 | 1.177 | 0.01331 | -0.099 | 88.461
6.5 | 1.207 | 0.01427 | -0.099 | 84.574
7 | 1.217 | 0.01525 | -0.1 | 79.784
7.5 | 1.191 | 0.01643 | -0.101 | 72.517
8 | 1.014 | 0.01801 | -0.101 | 56.284
8.5 | 0.772 | 0.01935 | -0.102 | 39.914
9 | 0.666 | 0.06203 | -0.048 | 10.73
9.5 | 0.836 | 0.02078 | -0.103 | 40.221
10 | 0.866 | 0.02226 | -0.104 | 38.902
10.5 | 0.761 | 0.06539 | -0.069 | 11.641
11 | 0.773 | 0.07962 | -0.053 | 9.714
11.5 | 0.956 | 0.02604 | -0.105 | 36.7
12 | 0.841 | 0.07712 | -0.069 | 10.901
12.5 | 0.855 | 0.09133 | -0.057 | 9.36
13 | 0.884 | 0.09768 | -0.062 | 9.054
13.5 | 0.908 | 0.09448 | -0.06 | 9.614
14 | 0.935 | 0.10542 | -0.06 | 8.868
14.5 | 0.966 | 0.10949 | -0.066 | 8.825
15 | 0.988 | 0.1106 | -0.062 | 8.933
15.5 | 1.015 | 0.11579 | -0.064 | 8.766
16 | 1.048 | 0.11869 | -0.07 | 8.826
16.5 | 1.087 | 0.12008 | -0.078 | 9.052
17 | 1.095 | 0.12903 | -0.068 | 8.489
17.5 | 1.125 | 0.13429 | -0.071 | 8.374
18 | 1.165 | 0.13199 | -0.079 | 8.828
18.5 | 1.203 | 0.13211 | -0.084 | 9.109
19 | 1.202 | 0.14488 | -0.073 | 8.297
19.5 | 1.237 | 0.14703 | -0.078 | 8.414
20 | 1.289 | 0.13732 | -0.088 | 9.388

## 88. Re 6M Mach 0.50 (2)
BIGFOIL.COM POLAR EXPORT
NACA65-414 a=0.8
NACA65-414 a=0.8 |  |  |  | Cl Max: | 1.2995 | at alpha= | 10 | deg
XFOIL ncrit=9 |  |  |  | L/D Max: | 170.786 | at alpha= | 2.5 | deg
Re: | 6000000 |  |  | Cd Min: | 0.23707 | at alpha= | -20 | deg
Mach: | 0.5 |  |  | Cl=0 at alpha= | -3.213 | deg
|  |  |  | @ Cl=0.1, Cd= | 0.0059783
|  |  |  | @ Cl=0.4, Cd= | 0.0040578
|  |  |  | @ Cl=0.6, Cd= | 0.0040912
alpha (deg) | Cl | Cd | Cm | Cl/Cd
-20 | -0.5834 | 0.23707 | -0.0019 | -2.4609
-19.5 | -0.5655 | 0.22828 | -0.0065 | -2.4772
-19 | -0.5444 | 0.22099 | -0.0111 | -2.4635
-18.5 | -0.5254 | 0.21238 | -0.016 | -2.4739
-18 | -0.5086 | 0.20302 | -0.021 | -2.5052
-17.5 | -0.4871 | 0.19551 | -0.0258 | -2.4914
-17 | -0.4672 | 0.18735 | -0.0307 | -2.4937
-16.5 | -0.4512 | 0.17801 | -0.0358 | -2.5347
-16 | -0.4308 | 0.17031 | -0.0407 | -2.5295
-15.5 | -0.4101 | 0.16292 | -0.0454 | -2.5172
-15 | -0.3954 | 0.15377 | -0.0504 | -2.5714
-14.5 | -0.3804 | 0.14497 | -0.0556 | -2.624
-14 | -0.3626 | 0.13726 | -0.0603 | -2.6417
-13.5 | -0.3471 | 0.12922 | -0.065 | -2.6861
-13 | -0.3342 | 0.12068 | -0.0701 | -2.7693
-12.5 | -0.3313 | 0.1103 | -0.0758 | -3.0036
-12 | -0.3272 | 0.10091 | -0.0812 | -3.2425
-11.5 | -0.3289 | 0.091 | -0.0871 | -3.6143
-11 | -0.3496 | 0.07871 | -0.0947 | -4.4416
-10.5 | -0.3589 | 0.0687 | -0.101 | -5.2242
-10 | -0.3778 | 0.05512 | -0.1111 | -6.8541
-9.5 | -0.4116 | 0.04363 | -0.1193 | -9.4339
-9 | -0.4441 | 0.03582 | -0.1218 | -12.3981
-8.5 | -0.4819 | 0.02958 | -0.1193 | -16.2914
-8 | -0.5121 | 0.02453 | -0.1119 | -20.8765
-7.5 | -0.5235 | 0.01745 | -0.1059 | -30
-7 | -0.504 | 0.01172 | -0.1006 | -43.0034
-6.5 | -0.4526 | 0.00937 | -0.097 | -48.3031
-6 | -0.388 | 0.00831 | -0.0949 | -46.6907
-5.5 | -0.3196 | 0.00767 | -0.0937 | -41.6688
-5 | -0.2495 | 0.00724 | -0.093 | -34.4613
-4.5 | -0.1798 | 0.00686 | -0.0927 | -26.2099
-4 | -0.11 | 0.00656 | -0.0927 | -16.7683
-3.5 | -0.0399 | 0.00634 | -0.093 | -6.2934
-3 | 0.0296 | 0.00615 | -0.0934 | 4.813
-2.5 | 0.0993 | 0.00598 | -0.094 | 16.6054
-2 | 0.1683 | 0.00581 | -0.0947 | 28.9673
-1.5 | 0.2359 | 0.00538 | -0.0955 | 43.8476
-0.5 | 0.3691 | 0.00412 | -0.0974 | 89.5874
0 | 0.4387 | 0.00398 | -0.0984 | 110.2261
0.5 | 0.5084 | 0.00402 | -0.0994 | 126.4677
1 | 0.5783 | 0.00406 | -0.1003 | 142.4384
1.5 | 0.6478 | 0.00416 | -0.1011 | 155.7212
2 | 0.7169 | 0.00427 | -0.1017 | 167.8923
2.5 | 0.7822 | 0.00458 | -0.1015 | 170.786
3 | 0.8282 | 0.00573 | -0.098 | 144.5375
3.5 | 0.8668 | 0.00696 | -0.0931 | 124.5402
4 | 0.8943 | 0.0082 | -0.086 | 109.061
4.5 | 0.9111 | 0.00927 | -0.0768 | 98.2848
5 | 0.9438 | 0.0103 | -0.0707 | 91.6311
5.5 | 0.9871 | 0.01114 | -0.0665 | 88.6086
6 | 1.0328 | 0.01198 | -0.0625 | 86.2104
6.5 | 1.0771 | 0.01297 | -0.0583 | 83.0455
7 | 1.1211 | 0.01407 | -0.0541 | 79.6802
7.5 | 1.1599 | 0.0155 | -0.0492 | 74.8323
8 | 1.2006 | 0.017 | -0.0446 | 70.6235
8.5 | 1.2368 | 0.01885 | -0.0395 | 65.6127
9 | 1.27 | 0.02103 | -0.0343 | 60.3899
9.5 | 1.2932 | 0.024 | -0.0286 | 53.8833
10 | 1.2995 | 0.02827 | -0.0223 | 45.9675
10.5 | 1.2938 | 0.03375 | -0.0161 | 38.3348
11 | 1.2832 | 0.04033 | -0.0112 | 31.8175
11.5 | 1.2489 | 0.04983 | -0.0083 | 25.0632
12 | 1.2157 | 0.05968 | -0.0078 | 20.3703
12.5 | 1.1815 | 0.07158 | -0.0109 | 16.506
13 | 1.148 | 0.0849 | -0.0167 | 13.5218
13.5 | 1.1171 | 0.09949 | -0.025 | 11.2283
14 | 1.0905 | 0.11504 | -0.0352 | 9.4793
14.5 | 1.0706 | 0.13082 | -0.0458 | 8.1838
15 | 1.0547 | 0.14614 | -0.0554 | 7.2171

## 89. Re 7M Mach 0.00 (1)
BIGFOIL.COM POLAR EXPORT
NACA65-414 a=0.8
NACA65-414 a=0.8 |  |  |  | Cl Max: | 1.37 | at alpha= | 11.5 | deg
JavaFoil+Calcfoil stall+Eppler ext transition |  |  |  | L/D Max: | 137.927 | at alpha= | 3.5 | deg
Re: | 7000000 |  |  | Cd Min: | 0.00463 | at alpha= | -1.5 | deg
Mach: | 0 |  |  | Cl=0 at alpha= | -3.1667 | deg
|  |  |  | @ Cl=0.1, Cd= | 0.0057354
|  |  |  | @ Cl=0.4, Cd= | 0.0047239
|  |  |  | @ Cl=0.6, Cd= | 0.0049958
alpha (deg) | Cl | Cd | Cm | Cl/Cd
-17.5 | -0.618 | 0.12857 | -0.026 | -4.804
-17 | -0.636 | 0.12243 | -0.026 | -5.193
-16.5 | -0.653 | 0.1151 | -0.027 | -5.677
-16 | -0.668 | 0.11053 | -0.027 | -6.046
-15.5 | -0.682 | 0.10403 | -0.028 | -6.555
-15 | -0.694 | 0.09739 | -0.03 | -7.125
-14.5 | -0.701 | 0.09334 | -0.03 | -7.51
-14 | -0.711 | 0.08328 | -0.033 | -8.541
-13.5 | -0.722 | 0.07155 | -0.037 | -10.088
-13 | -0.784 | 0.02881 | -0.05 | -27.193
-12.5 | -0.799 | 0.01789 | -0.054 | -44.639
-12 | -0.781 | 0.01719 | -0.054 | -45.414
-11.5 | -0.785 | 0.01174 | -0.057 | -66.905
-11 | -0.765 | 0.01082 | -0.059 | -70.762
-10.5 | -0.739 | 0.01025 | -0.06 | -72.11
-10 | -0.711 | 0.00972 | -0.061 | -73.13
-9.5 | -0.674 | 0.00924 | -0.062 | -72.878
-9 | -0.633 | 0.00871 | -0.063 | -72.621
-8.5 | -0.589 | 0.00845 | -0.064 | -69.623
-8 | -0.542 | 0.00814 | -0.065 | -66.567
-7.5 | -0.493 | 0.00786 | -0.065 | -62.629
-7 | -0.441 | 0.00759 | -0.066 | -58.105
-6.5 | -0.388 | 0.00741 | -0.067 | -52.31
-6 | -0.332 | 0.0072 | -0.068 | -46.162
-5.5 | -0.276 | 0.00707 | -0.069 | -38.99
-5 | -0.218 | 0.0069 | -0.069 | -31.62
-4.5 | -0.159 | 0.00674 | -0.07 | -23.641
-4 | -0.1 | 0.00659 | -0.071 | -15.178
-3.5 | -0.04 | 0.00646 | -0.072 | -6.237
-3 | 0.02 | 0.00634 | -0.073 | 3.127
-2.5 | 0.08 | 0.00626 | -0.074 | 12.816
-2 | 0.141 | 0.00466 | -0.074 | 30.191
-1.5 | 0.202 | 0.00463 | -0.075 | 43.534
-1 | 0.262 | 0.00463 | -0.076 | 56.607
-0.5 | 0.323 | 0.00466 | -0.077 | 69.295
0 | 0.383 | 0.00471 | -0.078 | 81.443
0.5 | 0.444 | 0.00476 | -0.079 | 93.19
1 | 0.504 | 0.00482 | -0.079 | 104.605
1.5 | 0.565 | 0.00492 | -0.08 | 114.631
2 | 0.625 | 0.00505 | -0.081 | 123.711
2.5 | 0.685 | 0.0052 | -0.082 | 131.855
3 | 0.742 | 0.00539 | -0.083 | 137.655
3.5 | 0.8 | 0.0058 | -0.083 | 137.927
4 | 0.857 | 0.00633 | -0.084 | 135.425
4.5 | 0.912 | 0.00674 | -0.085 | 135.31
5 | 0.963 | 0.00955 | -0.085 | 100.794
5.5 | 1.015 | 0.00991 | -0.086 | 102.481
6 | 1.066 | 0.01028 | -0.086 | 103.668
6.5 | 1.114 | 0.01069 | -0.087 | 104.211
7 | 1.16 | 0.01114 | -0.088 | 104.139
7.5 | 1.203 | 0.01166 | -0.088 | 103.153
8 | 1.242 | 0.01215 | -0.089 | 102.159
8.5 | 1.275 | 0.01269 | -0.09 | 100.474
9 | 1.304 | 0.01328 | -0.09 | 98.177
9.5 | 1.327 | 0.01385 | -0.091 | 95.857
10 | 1.346 | 0.01452 | -0.091 | 92.721
10.5 | 1.359 | 0.01517 | -0.092 | 89.614
11 | 1.367 | 0.0159 | -0.092 | 85.972
11.5 | 1.37 | 0.01684 | -0.093 | 81.333
12 | 1.364 | 0.01774 | -0.093 | 76.88
12.5 | 1.348 | 0.01888 | -0.094 | 71.404
13 | 1.327 | 0.02001 | -0.094 | 66.317
13.5 | 1.301 | 0.02113 | -0.095 | 61.58
14 | 1.269 | 0.02268 | -0.095 | 55.948
14.5 | 1.234 | 0.0243 | -0.095 | 50.757
15 | 1.194 | 0.02612 | -0.096 | 45.725
15.5 | 1.148 | 0.0293 | -0.095 | 39.183
16 | 1.081 | 0.03919 | -0.093 | 27.577
16.5 | 1.011 | 0.05388 | -0.089 | 18.754

## 90. Re 7M Mach 0.00 (2)
BIGFOIL.COM POLAR EXPORT
NACA65-414 a=0.8
NACA65-414 a=0.8 |  |  |  | Cl Max: | 1.7838 | at alpha= | 20 | deg
XFOIL ncrit=9 |  |  |  | L/D Max: | 151.889 | at alpha= | 2 | deg
Re: | 7000000 |  |  | Cd Min: | 0.05553 | at alpha= | 20 | deg
Mach: | 0 |  |  | Cl=0 at alpha= | -3.2134 | deg
|  |  |  | @ Cl=0.1, Cd= | 0.0054163
|  |  |  | @ Cl=0.4, Cd= | 0.0037102
|  |  |  | @ Cl=0.6, Cd= | 0.0039627
alpha (deg) | Cl | Cd | Cm | Cl/Cd
-20 | -1.4424 | 0.03594 | -0.0912 | -40.1336
-19.5 | -1.4336 | 0.0323 | -0.0917 | -44.3839
-19 | -1.4218 | 0.0291 | -0.0916 | -48.8591
-18.5 | -1.3978 | 0.02579 | -0.0941 | -54.1993
-18 | -1.3892 | 0.02324 | -0.0919 | -59.7762
-17.5 | -1.3781 | 0.02091 | -0.0896 | -65.9063
-17 | -1.3628 | 0.01901 | -0.0869 | -71.6886
-16.5 | -1.3455 | 0.01754 | -0.0837 | -76.7104
-16 | -1.3299 | 0.01643 | -0.0789 | -80.9434
-15.5 | -1.3007 | 0.01556 | -0.0758 | -83.5925
-15 | -1.2617 | 0.01475 | -0.0742 | -85.539
-14.5 | -1.2194 | 0.01401 | -0.073 | -87.0378
-14 | -1.1741 | 0.01334 | -0.0722 | -88.0135
-13.5 | -1.1272 | 0.0127 | -0.0716 | -88.7559
-13 | -1.0786 | 0.01213 | -0.0712 | -88.92
-12.5 | -1.0278 | 0.01165 | -0.0711 | -88.2232
-12 | -0.9767 | 0.01118 | -0.071 | -87.3614
-11.5 | -0.9274 | 0.01042 | -0.0706 | -89.0019
-11 | -0.8761 | 0.00984 | -0.0705 | -89.0346
-10.5 | -0.823 | 0.00939 | -0.0706 | -87.6464
-10 | -0.7691 | 0.00901 | -0.0709 | -85.3607
-9.5 | -0.7146 | 0.00864 | -0.0712 | -82.7083
-9 | -0.6596 | 0.00829 | -0.0716 | -79.5657
-8.5 | -0.6041 | 0.008 | -0.072 | -75.5125
-8 | -0.5482 | 0.00773 | -0.0725 | -70.9185
-7.5 | -0.4925 | 0.00735 | -0.0729 | -67.0068
-7 | -0.4361 | 0.00707 | -0.0735 | -61.6832
-6.5 | -0.3793 | 0.00685 | -0.0741 | -55.3723
-5.5 | -0.2644 | 0.00648 | -0.0755 | -40.8025
-5 | -0.2071 | 0.00624 | -0.0761 | -33.1891
-4.5 | -0.1493 | 0.00607 | -0.0769 | -24.5964
-4 | -0.0913 | 0.00594 | -0.0776 | -15.3704
-3.5 | -0.0333 | 0.00577 | -0.0784 | -5.7712
-3 | 0.0248 | 0.00566 | -0.0792 | 4.3816
-2.5 | 0.083 | 0.00549 | -0.08 | 15.1184
-2 | 0.1407 | 0.00524 | -0.0808 | 26.8511
-1.5 | 0.1982 | 0.00485 | -0.0816 | 40.866
-1 | 0.2555 | 0.00443 | -0.0825 | 57.6749
-0.5 | 0.3125 | 0.0039 | -0.0834 | 80.1282
0 | 0.3702 | 0.0037 | -0.0842 | 100.0541
0.5 | 0.4288 | 0.00372 | -0.0851 | 115.2688
1 | 0.4873 | 0.00376 | -0.0859 | 129.6011
1.5 | 0.5455 | 0.00383 | -0.0867 | 142.4282
2 | 0.603 | 0.00397 | -0.0874 | 151.8892
2.5 | 0.6552 | 0.00455 | -0.0872 | 144
3 | 0.701 | 0.00559 | -0.086 | 125.4025
3.5 | 0.75 | 0.0063 | -0.0852 | 119.0476
4 | 0.7979 | 0.00701 | -0.0843 | 113.8231
4.5 | 0.8452 | 0.0077 | -0.0832 | 109.7662
5 | 0.8936 | 0.00825 | -0.0823 | 108.3152
5.5 | 0.9436 | 0.00865 | -0.0816 | 109.0867
6 | 0.9937 | 0.00901 | -0.081 | 110.2886
6.5 | 1.0425 | 0.00938 | -0.0801 | 111.1407
7 | 1.091 | 0.00973 | -0.0792 | 112.1274
7.5 | 1.1371 | 0.01013 | -0.0779 | 112.2507
8 | 1.1806 | 0.01057 | -0.0761 | 111.6935
8.5 | 1.2161 | 0.01095 | -0.0727 | 111.0594
9.5 | 1.2839 | 0.01213 | -0.0659 | 105.845
10 | 1.3198 | 0.01275 | -0.0632 | 103.5137
10.5 | 1.3555 | 0.01341 | -0.0605 | 101.0813
11 | 1.3899 | 0.01417 | -0.0578 | 98.0875
11.5 | 1.4221 | 0.015 | -0.0549 | 94.8067
12 | 1.4521 | 0.01577 | -0.0518 | 92.0799
12.5 | 1.4826 | 0.01691 | -0.049 | 87.6759
13 | 1.5138 | 0.01806 | -0.0465 | 83.8206
13.5 | 1.5442 | 0.01929 | -0.0441 | 80.0518
14 | 1.5724 | 0.02071 | -0.0417 | 75.9247
14.5 | 1.5985 | 0.02233 | -0.0392 | 71.5853
15 | 1.6208 | 0.02429 | -0.0365 | 66.727
15.5 | 1.6461 | 0.02612 | -0.0344 | 63.0207
16 | 1.6694 | 0.0282 | -0.0324 | 59.1986
16.5 | 1.6914 | 0.03047 | -0.0305 | 55.5103
17 | 1.709 | 0.03321 | -0.0286 | 51.4604
17.5 | 1.725 | 0.03622 | -0.0268 | 47.6256
18 | 1.7393 | 0.03953 | -0.0253 | 43.9995
18.5 | 1.7543 | 0.04291 | -0.0242 | 40.8832
19 | 1.7671 | 0.04662 | -0.0233 | 37.9043
19.5 | 1.777 | 0.05083 | -0.0228 | 34.9597
20 | 1.7838 | 0.05553 | -0.0225 | 32.1232

## 91. Re 7M Mach 0.10 (1)
BIGFOIL.COM POLAR EXPORT
NACA65-414 a=0.8
NACA65-414 a=0.8 |  |  |  | Cl Max: | 1.36 | at alpha= | 11 | deg
JavaFoil+Calcfoil stall+Eppler ext transition |  |  |  | L/D Max: | 145.089 | at alpha= | 4.5 | deg
Re: | 7000000 |  |  | Cd Min: | 0.00462 | at alpha= | -1 | deg
Mach: | 0.1 |  |  | Cl=0 at alpha= | -3.1667 | deg
|  |  |  | @ Cl=0.1, Cd= | 0.0057565
|  |  |  | @ Cl=0.4, Cd= | 0.0047172
|  |  |  | @ Cl=0.6, Cd= | 0.0049957
alpha (deg) | Cl | Cd | Cm | Cl/Cd
-17.5 | -0.577 | 0.13078 | -0.025 | -4.41
-17 | -0.598 | 0.12541 | -0.026 | -4.772
-16.5 | -0.619 | 0.11791 | -0.026 | -5.249
-16 | -0.638 | 0.11282 | -0.027 | -5.654
-15.5 | -0.655 | 0.10677 | -0.028 | -6.133
-15 | -0.67 | 0.10017 | -0.029 | -6.685
-14.5 | -0.682 | 0.09324 | -0.03 | -7.318
-14 | -0.693 | 0.08606 | -0.032 | -8.048
-13.5 | -0.701 | 0.07761 | -0.035 | -9.038
-13 | -0.705 | 0.06633 | -0.039 | -10.625
-12.5 | -0.778 | 0.02136 | -0.053 | -36.398
-12 | -0.743 | 0.02732 | -0.051 | -27.177
-11.5 | -0.776 | 0.01226 | -0.057 | -63.314
-11 | -0.759 | 0.01106 | -0.059 | -68.628
-10.5 | -0.735 | 0.01042 | -0.06 | -70.579
-10 | -0.71 | 0.00985 | -0.062 | -72.081
-9.5 | -0.673 | 0.00936 | -0.062 | -71.9
-9 | -0.633 | 0.00891 | -0.063 | -71.058
-8.5 | -0.59 | 0.00848 | -0.064 | -69.485
-8 | -0.543 | 0.00814 | -0.065 | -66.708
-7.5 | -0.494 | 0.00786 | -0.066 | -62.844
-7 | -0.443 | 0.00765 | -0.067 | -57.86
-6.5 | -0.389 | 0.00747 | -0.067 | -52.101
-6 | -0.334 | 0.00723 | -0.068 | -46.144
-5.5 | -0.277 | 0.00707 | -0.069 | -39.184
-5 | -0.219 | 0.00691 | -0.07 | -31.702
-4.5 | -0.16 | 0.00675 | -0.071 | -23.728
-4 | -0.101 | 0.00657 | -0.072 | -15.303
-3.5 | -0.04 | 0.00648 | -0.072 | -6.24
-3 | 0.02 | 0.00637 | -0.073 | 3.129
-2.5 | 0.081 | 0.00626 | -0.074 | 12.865
-2 | 0.141 | 0.00467 | -0.075 | 30.252
-1.5 | 0.203 | 0.00463 | -0.076 | 43.793
-1 | 0.263 | 0.00462 | -0.076 | 57.039
-0.5 | 0.324 | 0.00468 | -0.077 | 69.217
0 | 0.385 | 0.0047 | -0.078 | 81.889
0.5 | 0.446 | 0.00477 | -0.079 | 93.554
1 | 0.507 | 0.00485 | -0.08 | 104.448
1.5 | 0.567 | 0.00492 | -0.081 | 115.431
2 | 0.628 | 0.00506 | -0.081 | 124.195
2.5 | 0.689 | 0.00521 | -0.082 | 132.182
3 | 0.746 | 0.00538 | -0.083 | 138.583
3.5 | 0.804 | 0.00587 | -0.084 | 136.925
4 | 0.861 | 0.00639 | -0.084 | 134.754
4.5 | 0.916 | 0.00632 | -0.085 | 145.089
5 | 0.967 | 0.00961 | -0.085 | 100.659
5.5 | 1.02 | 0.00997 | -0.086 | 102.22
6 | 1.07 | 0.01035 | -0.087 | 103.422
6.5 | 1.118 | 0.01078 | -0.087 | 103.73
7 | 1.164 | 0.01122 | -0.088 | 103.765
7.5 | 1.207 | 0.01175 | -0.089 | 102.672
8 | 1.245 | 0.01226 | -0.089 | 101.561
8.5 | 1.277 | 0.01283 | -0.09 | 99.563
9 | 1.305 | 0.01341 | -0.091 | 97.259
9.5 | 1.327 | 0.01403 | -0.091 | 94.576
10 | 1.344 | 0.01466 | -0.092 | 91.656
10.5 | 1.355 | 0.0154 | -0.092 | 87.961
11 | 1.36 | 0.01624 | -0.093 | 83.742
11.5 | 1.359 | 0.01709 | -0.093 | 79.544
12 | 1.35 | 0.01817 | -0.094 | 74.278
12.5 | 1.33 | 0.01934 | -0.094 | 68.756
13 | 1.303 | 0.02068 | -0.095 | 63.027
13.5 | 1.272 | 0.02189 | -0.095 | 58.089
14 | 1.235 | 0.02333 | -0.095 | 52.923
14.5 | 1.193 | 0.02517 | -0.096 | 47.395
15 | 1.146 | 0.02769 | -0.096 | 41.376
15.5 | 1.087 | 0.03304 | -0.094 | 32.894
16 | 1.005 | 0.04857 | -0.09 | 20.699

## 92. Re 7M Mach 0.10 (2)
BIGFOIL.COM POLAR EXPORT
NACA65-414 a=0.8
NACA65-414 a=0.8 |  |  |  | Cl Max: | 1.7707 | at alpha= | 20 | deg
XFOIL ncrit=9 |  |  |  | L/D Max: | 152.437 | at alpha= | 2 | deg
Re: | 7000000 |  |  | Cd Min: | 0.05986 | at alpha= | 20 | deg
Mach: | 0.1 |  |  | Cl=0 at alpha= | -3.2137 | deg
|  |  |  | @ Cl=0.1, Cd= | 0.0054318
|  |  |  | @ Cl=0.4, Cd= | 0.0037147
|  |  |  | @ Cl=0.6, Cd= | 0.0039638
alpha (deg) | Cl | Cd | Cm | Cl/Cd
-20 | -1.4122 | 0.0415 | -0.093 | -34.0289
-19 | -1.4214 | 0.03288 | -0.0914 | -43.2299
-18.5 | -1.3687 | 0.02929 | -0.0991 | -46.7293
-18 | -1.3675 | 0.02604 | -0.097 | -52.5154
-17.5 | -1.3628 | 0.02305 | -0.0948 | -59.1236
-17 | -1.3518 | 0.02065 | -0.0922 | -65.4625
-16.5 | -1.3356 | 0.01881 | -0.0892 | -71.0048
-16 | -1.3185 | 0.01734 | -0.0855 | -76.0381
-15.5 | -1.3024 | 0.01629 | -0.0802 | -79.9509
-15 | -1.2668 | 0.01539 | -0.0779 | -82.3132
-14.5 | -1.2262 | 0.01455 | -0.0762 | -84.2749
-14 | -1.1817 | 0.01379 | -0.075 | -85.6925
-13.5 | -1.1352 | 0.01308 | -0.0741 | -86.789
-13 | -1.0868 | 0.01244 | -0.0733 | -87.3633
-12.5 | -1.0358 | 0.01192 | -0.073 | -86.896
-12 | -0.9844 | 0.01141 | -0.0727 | -86.2752
-11.5 | -0.9335 | 0.01075 | -0.0723 | -86.8372
-11 | -0.8828 | 0.01003 | -0.0719 | -88.016
-10.5 | -0.8295 | 0.00954 | -0.0719 | -86.9497
-10 | -0.7751 | 0.00913 | -0.072 | -84.8959
-9.5 | -0.7201 | 0.00874 | -0.0722 | -82.3913
-9 | -0.6647 | 0.00838 | -0.0725 | -79.3198
-8.5 | -0.6087 | 0.00806 | -0.0728 | -75.5211
-8 | -0.5523 | 0.00778 | -0.0732 | -70.9897
-7.5 | -0.496 | 0.00742 | -0.0736 | -66.8464
-7 | -0.4392 | 0.00711 | -0.0741 | -61.7722
-6.5 | -0.3819 | 0.00688 | -0.0747 | -55.5087
-6 | -0.3242 | 0.00666 | -0.0753 | -48.6787
-5.5 | -0.2662 | 0.00649 | -0.076 | -41.0169
-5 | -0.2085 | 0.00626 | -0.0766 | -33.3067
-4.5 | -0.1503 | 0.00608 | -0.0774 | -24.7204
-4 | -0.0919 | 0.00595 | -0.0781 | -15.4454
-3.5 | -0.0335 | 0.00579 | -0.0789 | -5.7858
-3 | 0.025 | 0.00567 | -0.0796 | 4.4092
-2.5 | 0.0835 | 0.0055 | -0.0805 | 15.1818
-2 | 0.1416 | 0.00526 | -0.0812 | 26.9202
-1.5 | 0.1994 | 0.00487 | -0.0821 | 40.9446
-1 | 0.257 | 0.00444 | -0.0829 | 57.8829
-0.5 | 0.3144 | 0.0039 | -0.0839 | 80.6154
0 | 0.3724 | 0.00371 | -0.0847 | 100.3774
0.5 | 0.4314 | 0.00372 | -0.0856 | 115.9677
1 | 0.4903 | 0.00376 | -0.0864 | 130.3989
1.5 | 0.5488 | 0.00384 | -0.0872 | 142.9167
2 | 0.6067 | 0.00398 | -0.0878 | 152.4372
2.5 | 0.6593 | 0.00454 | -0.0877 | 145.2203
3 | 0.705 | 0.0056 | -0.0864 | 125.8929
3.5 | 0.754 | 0.00632 | -0.0856 | 119.3038
4 | 0.8018 | 0.00705 | -0.0845 | 113.7305
4.5 | 0.8493 | 0.00774 | -0.0834 | 109.7287
5 | 0.8975 | 0.0083 | -0.0823 | 108.1325
5.5 | 0.9479 | 0.00869 | -0.0816 | 109.0794
6 | 0.9981 | 0.00906 | -0.0809 | 110.1656
6.5 | 1.0467 | 0.00944 | -0.0799 | 110.8792
7 | 1.0952 | 0.00979 | -0.0789 | 111.8693
7.5 | 1.1408 | 0.01021 | -0.0774 | 111.7336
8 | 1.1813 | 0.01062 | -0.0748 | 111.2335
8.5 | 1.2163 | 0.01107 | -0.0712 | 109.8735
9 | 1.2514 | 0.01163 | -0.0678 | 107.601
9.5 | 1.2853 | 0.01232 | -0.0645 | 104.3263
10 | 1.3217 | 0.01296 | -0.0617 | 101.983
10.5 | 1.3574 | 0.01367 | -0.059 | 99.2977
11 | 1.3917 | 0.01448 | -0.0561 | 96.1119
11.5 | 1.4237 | 0.01537 | -0.0531 | 92.6285
12 | 1.4534 | 0.01624 | -0.0499 | 89.4951
12.5 | 1.4854 | 0.01736 | -0.0472 | 85.5645
13 | 1.5167 | 0.01857 | -0.0447 | 81.6747
13.5 | 1.5469 | 0.01989 | -0.0422 | 77.7728
14 | 1.574 | 0.02147 | -0.0395 | 73.3116
14.5 | 1.5987 | 0.02327 | -0.0368 | 68.7022
15 | 1.6228 | 0.02521 | -0.0343 | 64.3713
15.5 | 1.6475 | 0.02722 | -0.0321 | 60.5253
16 | 1.6701 | 0.02948 | -0.03 | 56.652
16.5 | 1.6896 | 0.0321 | -0.028 | 52.6355
17 | 1.7048 | 0.03522 | -0.0259 | 48.4043
17.5 | 1.7209 | 0.0384 | -0.0243 | 44.8151
18 | 1.737 | 0.04174 | -0.023 | 41.6148
18.5 | 1.7498 | 0.04552 | -0.0219 | 38.4402
19 | 1.7596 | 0.04979 | -0.0211 | 35.3404
19.5 | 1.7657 | 0.05467 | -0.0207 | 32.2974
20 | 1.7707 | 0.05986 | -0.0207 | 29.5807

## 93. Re 7M Mach 0.25 (1)
BIGFOIL.COM POLAR EXPORT
NACA65-414 a=0.8
NACA65-414 a=0.8 |  |  |  | Cl Max: | 1.318 | at alpha= | 10 | deg
JavaFoil+Calcfoil stall+Eppler ext transition |  |  |  | L/D Max: | 146.27 | at alpha= | 3 | deg
Re: | 7000000 |  |  | Cd Min: | 0.00467 | at alpha= | -1.5 | deg
Mach: | 0.25 |  |  | Cl=0 at alpha= | -3.1613 | deg
|  |  |  | @ Cl=0.1, Cd= | 0.0058876
|  |  |  | @ Cl=0.4, Cd= | 0.0047558
|  |  |  | @ Cl=0.6, Cd= | 0.0050239
alpha (deg) | Cl | Cd | Cm | Cl/Cd
-15.5 | -0.415 | 0.11833 | -0.026 | -3.508
-15 | -0.464 | 0.10944 | -0.026 | -4.243
-14.5 | -0.508 | 0.10413 | -0.026 | -4.88
-14 | -0.547 | 0.09798 | -0.027 | -5.578
-13.5 | -0.579 | 0.09055 | -0.028 | -6.391
-13 | -0.594 | 0.08402 | -0.03 | -7.075
-12.5 | -0.603 | 0.07834 | -0.031 | -7.7
-12 | -0.608 | 0.07199 | -0.034 | -8.443
-11.5 | -0.617 | 0.05859 | -0.041 | -10.534
-11 | -0.6 | 0.06196 | -0.037 | -9.676
-10.5 | -0.687 | 0.01372 | -0.059 | -50.061
-10 | -0.68 | 0.01108 | -0.062 | -61.406
-9.5 | -0.663 | 0.0094 | -0.064 | -70.524
-9 | -0.631 | 0.00939 | -0.065 | -67.166
-8.5 | -0.592 | 0.00889 | -0.066 | -66.551
-8 | -0.548 | 0.00841 | -0.067 | -65.191
-7.5 | -0.501 | 0.00811 | -0.067 | -61.757
-7 | -0.45 | 0.00789 | -0.068 | -57.058
-6.5 | -0.397 | 0.0076 | -0.069 | -52.206
-6 | -0.341 | 0.00737 | -0.07 | -46.322
-5.5 | -0.284 | 0.00722 | -0.071 | -39.3
-5 | -0.225 | 0.00698 | -0.072 | -32.196
-4.5 | -0.164 | 0.00685 | -0.073 | -23.996
-4 | -0.103 | 0.00668 | -0.073 | -15.44
-3.5 | -0.042 | 0.00655 | -0.074 | -6.344
-3 | 0.02 | 0.00648 | -0.075 | 3.161
-2.5 | 0.083 | 0.00634 | -0.076 | 13.053
-2 | 0.145 | 0.00469 | -0.077 | 30.945
-1.5 | 0.208 | 0.00467 | -0.078 | 44.568
-1 | 0.271 | 0.00467 | -0.079 | 57.952
-0.5 | 0.333 | 0.00469 | -0.079 | 71.03
0 | 0.396 | 0.00475 | -0.08 | 83.309
0.5 | 0.458 | 0.00484 | -0.081 | 94.777
1 | 0.521 | 0.0049 | -0.082 | 106.238
1.5 | 0.583 | 0.00498 | -0.083 | 116.987
2 | 0.645 | 0.00514 | -0.084 | 125.437
2.5 | 0.708 | 0.0053 | -0.084 | 133.444
3 | 0.766 | 0.00524 | -0.085 | 146.27
3.5 | 0.825 | 0.00603 | -0.086 | 136.804
4 | 0.883 | 0.00627 | -0.087 | 140.8
4.5 | 0.939 | 0.00762 | -0.087 | 123.226
5 | 0.991 | 0.00993 | -0.088 | 99.737
5.5 | 1.043 | 0.01034 | -0.088 | 100.895
6 | 1.094 | 0.01076 | -0.089 | 101.652
6.5 | 1.141 | 0.01123 | -0.09 | 101.567
7 | 1.185 | 0.01175 | -0.09 | 100.868
7.5 | 1.226 | 0.01233 | -0.091 | 99.434
8 | 1.259 | 0.0129 | -0.092 | 97.602
8.5 | 1.285 | 0.01361 | -0.092 | 94.45
9 | 1.304 | 0.01429 | -0.093 | 91.274
9.5 | 1.315 | 0.01499 | -0.094 | 87.736
10 | 1.318 | 0.0158 | -0.094 | 83.399
10.5 | 1.311 | 0.01667 | -0.095 | 78.644
11 | 1.295 | 0.0177 | -0.095 | 73.147
11.5 | 1.268 | 0.01924 | -0.096 | 65.885
12 | 1.227 | 0.02056 | -0.096 | 59.663
12.5 | 1.169 | 0.02203 | -0.096 | 53.06
13 | 1.091 | 0.02568 | -0.096 | 42.486
13.5 | 0.88 | 0.08032 | -0.068 | 10.955
14 | 0.794 | 0.09597 | -0.058 | 8.27
14.5 | 0.714 | 0.10555 | -0.053 | 6.762
15 | 0.632 | 0.11567 | -0.05 | 5.465

## 94. Re 7M Mach 0.25 (2)
BIGFOIL.COM POLAR EXPORT
NACA65-414 a=0.8
NACA65-414 a=0.8 |  |  |  | Cl Max: | 1.6898 | at alpha= | 17.5 | deg
XFOIL ncrit=9 |  |  |  | L/D Max: | 156.775 | at alpha= | 2 | deg
Re: | 7000000 |  |  | Cd Min: | 0.20662 | at alpha= | -20 | deg
Mach: | 0.25 |  |  | Cl=0 at alpha= | -3.2137 | deg
|  |  |  | @ Cl=0.1, Cd= | 0.005516
|  |  |  | @ Cl=0.4, Cd= | 0.003735
|  |  |  | @ Cl=0.6, Cd= | 0.0039413
alpha (deg) | Cl | Cd | Cm | Cl/Cd
-20 | -0.5853 | 0.20662 | -0.0046 | -2.8327
-19.5 | -0.5692 | 0.19993 | -0.009 | -2.847
-19 | -0.5503 | 0.18897 | -0.0181 | -2.9121
-18.5 | -0.5361 | 0.18269 | -0.0215 | -2.9345
-18 | -1.0333 | 0.07674 | -0.0834 | -13.4649
-17.5 | -1.0983 | 0.05499 | -0.104 | -19.9727
-17 | -1.1476 | 0.04381 | -0.1096 | -26.1949
-16.5 | -1.1799 | 0.0359 | -0.1117 | -32.8663
-16 | -1.1975 | 0.03006 | -0.1114 | -39.837
-15.5 | -1.1997 | 0.02592 | -0.1095 | -46.2847
-15 | -1.1806 | 0.02349 | -0.1071 | -50.2597
-14.5 | -1.1711 | 0.02074 | -0.1036 | -56.4658
-14 | -1.157 | 0.01878 | -0.099 | -61.6081
-13.5 | -1.1424 | 0.01736 | -0.0927 | -65.8065
-13 | -1.1088 | 0.01583 | -0.089 | -70.0442
-12.5 | -1.0639 | 0.0147 | -0.0866 | -72.3741
-12 | -1.0171 | 0.01358 | -0.0844 | -74.8969
-11.5 | -0.9675 | 0.01252 | -0.0826 | -77.2764
-11 | -0.9135 | 0.01179 | -0.0813 | -77.4809
-10.5 | -0.8625 | 0.01072 | -0.0798 | -80.4571
-10 | -0.8075 | 0.00998 | -0.0789 | -80.9118
-9.5 | -0.7501 | 0.00946 | -0.0784 | -79.2918
-9 | -0.6923 | 0.00895 | -0.0779 | -77.352
-8.5 | -0.6338 | 0.00851 | -0.0777 | -74.4771
-8 | -0.5749 | 0.00811 | -0.0776 | -70.8878
-7.5 | -0.5155 | 0.00778 | -0.0777 | -66.2596
-7 | -0.4565 | 0.00737 | -0.0778 | -61.9403
-6.5 | -0.3969 | 0.00705 | -0.078 | -56.2979
-6 | -0.3368 | 0.00681 | -0.0784 | -49.4567
-5.5 | -0.2763 | 0.00659 | -0.0789 | -41.9272
-5 | -0.2162 | 0.00638 | -0.0794 | -33.8871
-4.5 | -0.1558 | 0.00616 | -0.08 | -25.2922
-4 | -0.0953 | 0.00601 | -0.0807 | -15.8569
-3.5 | -0.0347 | 0.00586 | -0.0814 | -5.9215
-3 | 0.0259 | 0.00572 | -0.0822 | 4.528
-2.5 | 0.0865 | 0.00557 | -0.0829 | 15.5296
-2 | 0.1465 | 0.00533 | -0.0837 | 27.4859
-1.5 | 0.2062 | 0.00494 | -0.0846 | 41.7409
-1 | 0.2655 | 0.00451 | -0.0854 | 58.8692
-0.5 | 0.3248 | 0.00393 | -0.0864 | 82.6463
0 | 0.3848 | 0.00373 | -0.0873 | 103.1635
0.5 | 0.4457 | 0.00375 | -0.0882 | 118.8533
1 | 0.5065 | 0.00379 | -0.089 | 133.6412
1.5 | 0.5671 | 0.00387 | -0.0898 | 146.5375
2 | 0.6271 | 0.004 | -0.0905 | 156.775
2.5 | 0.6816 | 0.00454 | -0.0902 | 150.1322
3 | 0.727 | 0.00567 | -0.0885 | 128.2187
4 | 0.8232 | 0.00726 | -0.0857 | 113.3884
5 | 0.9189 | 0.00855 | -0.0825 | 107.4737
5.5 | 0.9694 | 0.00897 | -0.0813 | 108.0713
6 | 1.0197 | 0.00935 | -0.08 | 109.0588
6.5 | 1.0675 | 0.00976 | -0.0782 | 109.375
7 | 1.11 | 0.01015 | -0.0752 | 109.3596
7.5 | 1.1447 | 0.01069 | -0.0709 | 107.0814
8 | 1.1839 | 0.01122 | -0.0676 | 105.5169
8.5 | 1.2224 | 0.01185 | -0.0642 | 103.1561
9 | 1.2586 | 0.01263 | -0.0607 | 99.6516
9.5 | 1.2959 | 0.01343 | -0.0574 | 96.4929
10 | 1.3328 | 0.01429 | -0.0542 | 93.268
10.5 | 1.3682 | 0.01529 | -0.0509 | 89.4833
11 | 1.402 | 0.01642 | -0.0475 | 85.3837
11.5 | 1.4325 | 0.01769 | -0.0438 | 80.978
12 | 1.4657 | 0.01877 | -0.0406 | 78.0874
12.5 | 1.4975 | 0.02029 | -0.0375 | 73.8048
13 | 1.5267 | 0.02205 | -0.0343 | 69.2381
13.5 | 1.5521 | 0.02418 | -0.031 | 64.1894
14 | 1.579 | 0.02633 | -0.0281 | 59.9696
14.5 | 1.6033 | 0.02882 | -0.0252 | 55.6315
15 | 1.6229 | 0.0318 | -0.0223 | 51.0346
15.5 | 1.6422 | 0.03501 | -0.0198 | 46.9066
16 | 1.6601 | 0.03848 | -0.0176 | 43.1419
16.5 | 1.6742 | 0.04251 | -0.0157 | 39.3837
17 | 1.6833 | 0.04721 | -0.0141 | 35.6556
17.5 | 1.6898 | 0.05248 | -0.013 | 32.1989
18 | 1.6886 | 0.05883 | -0.0125 | 28.703
18.5 | 1.6841 | 0.066 | -0.0129 | 25.5167
19 | 1.6689 | 0.07489 | -0.0144 | 22.2847
19.5 | 1.645 | 0.08561 | -0.0176 | 19.215
20 | 1.6246 | 0.09649 | -0.0219 | 16.837

## 95. Re 7M Mach 0.50 (1)
BIGFOIL.COM POLAR EXPORT
NACA65-414 a=0.8
NACA65-414 a=0.8 |  |  |  | Cl Max: | 1.32 | at alpha= | 20 | deg
JavaFoil+Calcfoil stall+Eppler ext transition |  |  |  | L/D Max: | 170.921 | at alpha= | 3 | deg
Re: | 7000000 |  |  | Cd Min: | 0.00486 | at alpha= | -1.5 | deg
Mach: | 0.5 |  |  | Cl=0 at alpha= | -3.1667 | deg
|  |  |  | @ Cl=0.1, Cd= | 0.0065774
|  |  |  | @ Cl=0.4, Cd= | 0.0049686
|  |  |  | @ Cl=0.6, Cd= | 0.0052009
alpha (deg) | Cl | Cd | Cm | Cl/Cd
-20 | -0.929 | 0.15482 | -0.031 | -5.998
-19.5 | -0.902 | 0.14957 | -0.031 | -6.028
-19 | -0.877 | 0.14487 | -0.032 | -6.054
-18.5 | -0.848 | 0.141 | -0.032 | -6.016
-18 | -0.819 | 0.13562 | -0.031 | -6.038
-17.5 | -0.792 | 0.13258 | -0.032 | -5.972
-17 | -0.765 | 0.1261 | -0.032 | -6.064
-16.5 | -0.739 | 0.12343 | -0.033 | -5.985
-16 | -0.71 | 0.11902 | -0.033 | -5.966
-15.5 | -0.682 | 0.11226 | -0.033 | -6.078
-15 | -0.655 | 0.10268 | -0.033 | -6.382
-14.5 | -0.629 | 0.09536 | -0.034 | -6.592
-14 | -0.601 | 0.08911 | -0.035 | -6.749
-13.5 | -0.572 | 0.09879 | -0.033 | -5.79
-13 | -0.545 | 0.08943 | -0.034 | -6.093
-12.5 | -0.518 | 0.08147 | -0.035 | -6.359
-12 | -0.493 | 0.07288 | -0.038 | -6.763
-11.5 | -0.478 | 0.05686 | -0.048 | -8.404
-11 | -0.507 | 0.01817 | -0.064 | -27.881
-10.5 | -0.406 | 0.07232 | -0.034 | -5.615
-10 | -0.379 | 0.06458 | -0.035 | -5.868
-9.5 | -0.352 | 0.05933 | -0.037 | -5.929
-9 | -0.326 | 0.0531 | -0.041 | -6.14
-8.5 | -0.358 | 0.0113 | -0.072 | -31.665
-8 | -0.268 | 0.0523 | -0.035 | -5.122
-7.5 | -0.333 | 0.053 | -0.031 | -6.285
-7 | -0.441 | 0.00887 | -0.076 | -49.723
-6.5 | -0.412 | 0.00861 | -0.077 | -47.892
-6 | -0.365 | 0.00817 | -0.078 | -44.716
-5.5 | -0.309 | 0.00787 | -0.079 | -39.251
-5 | -0.247 | 0.00759 | -0.08 | -32.578
-4.5 | -0.182 | 0.00728 | -0.081 | -24.963
-4 | -0.115 | 0.0071 | -0.082 | -16.135
-3.5 | -0.046 | 0.00693 | -0.083 | -6.671
-3 | 0.023 | 0.00678 | -0.084 | 3.368
-2.5 | 0.092 | 0.00659 | -0.085 | 14.017
-2 | 0.162 | 0.00648 | -0.086 | 25.018
-1.5 | 0.233 | 0.00486 | -0.087 | 47.858
-1 | 0.303 | 0.00486 | -0.088 | 62.27
-0.5 | 0.373 | 0.00493 | -0.089 | 75.587
0 | 0.443 | 0.00503 | -0.09 | 87.927
0.5 | 0.512 | 0.00511 | -0.091 | 100.234
1 | 0.582 | 0.00524 | -0.092 | 111.073
1.5 | 0.651 | 0.00509 | -0.092 | 128
2 | 0.72 | 0.00525 | -0.093 | 137.138
2.5 | 0.789 | 0.00512 | -0.094 | 154.089
3 | 0.852 | 0.00498 | -0.095 | 170.921
3.5 | 0.915 | 0.00696 | -0.096 | 131.364
4 | 0.976 | 0.00797 | -0.096 | 122.496
4.5 | 1.032 | 0.01106 | -0.097 | 93.312
5 | 1.087 | 0.01163 | -0.097 | 93.46
5.5 | 1.137 | 0.01226 | -0.098 | 92.696
6 | 1.178 | 0.01296 | -0.099 | 90.898
6.5 | 1.208 | 0.01389 | -0.1 | 86.966
7 | 1.218 | 0.01488 | -0.1 | 81.855
7.5 | 1.192 | 0.016 | -0.101 | 74.52
8 | 1.015 | 0.0176 | -0.101 | 57.664
8.5 | 0.773 | 0.01888 | -0.102 | 40.943
9 | 0.666 | 0.06161 | -0.049 | 10.81
9.5 | 0.837 | 0.02018 | -0.103 | 41.463
10 | 0.867 | 0.02161 | -0.104 | 40.108
10.5 | 0.891 | 0.0246 | -0.104 | 36.226
11 | 0.774 | 0.07927 | -0.054 | 9.766
11.5 | 0.957 | 0.02516 | -0.106 | 38.056
12 | 0.975 | 0.0297 | -0.105 | 32.821
12.5 | 0.857 | 0.08952 | -0.06 | 9.571
13 | 0.886 | 0.09545 | -0.064 | 9.283
13.5 | 0.911 | 0.09317 | -0.062 | 9.775
14 | 0.936 | 0.10228 | -0.062 | 9.152
14.5 | 0.97 | 0.10616 | -0.069 | 9.135
15 | 0.988 | 0.11042 | -0.063 | 8.95
15.5 | 1.017 | 0.11478 | -0.066 | 8.857
16 | 1.059 | 0.11212 | -0.077 | 9.446
16.5 | 1.096 | 0.11288 | -0.081 | 9.705
17 | 1.096 | 0.12492 | -0.068 | 8.77
17.5 | 1.128 | 0.13116 | -0.073 | 8.601
18 | 1.186 | 0.11789 | -0.087 | 10.058
18.5 | 1.215 | 0.1228 | -0.088 | 9.897
19 | 1.203 | 0.14315 | -0.073 | 8.404
19.5 | 1.251 | 0.13653 | -0.084 | 9.165
20 | 1.32 | 0.11546 | -0.096 | 11.433

## 96. Re 7M Mach 0.50 (2)
BIGFOIL.COM POLAR EXPORT
NACA65-414 a=0.8
NACA65-414 a=0.8 |  |  |  | Cl Max: | 1.3153 | at alpha= | 10 | deg
XFOIL ncrit=9 |  |  |  | L/D Max: | 172.206 | at alpha= | 2 | deg
Re: | 7000000 |  |  | Cd Min: | 0.23684 | at alpha= | -20 | deg
Mach: | 0.5 |  |  | Cl=0 at alpha= | -3.211 | deg
|  |  |  | @ Cl=0.1, Cd= | 0.0058185
|  |  |  | @ Cl=0.4, Cd= | 0.0040052
|  |  |  | @ Cl=0.6, Cd= | 0.003991
alpha (deg) | Cl | Cd | Cm | Cl/Cd
-20 | -0.5855 | 0.23684 | -0.0014 | -2.4721
-19.5 | -0.5675 | 0.22811 | -0.0061 | -2.4878
-19 | -0.5474 | 0.22002 | -0.0109 | -2.488
-18.5 | -0.5277 | 0.21171 | -0.0159 | -2.4926
-18 | -0.5107 | 0.2023 | -0.0211 | -2.5245
-17.5 | -0.4897 | 0.19457 | -0.026 | -2.5168
-17 | -0.4695 | 0.1866 | -0.0309 | -2.5161
-16.5 | -0.4531 | 0.17728 | -0.0361 | -2.5558
-16 | -0.4337 | 0.16938 | -0.041 | -2.5605
-15.5 | -0.4132 | 0.16199 | -0.0456 | -2.5508
-15 | -0.3966 | 0.15327 | -0.0507 | -2.5876
-14.5 | -0.3844 | 0.14377 | -0.0561 | -2.6737
-14 | -0.3687 | 0.13565 | -0.061 | -2.718
-13.5 | -0.3533 | 0.12752 | -0.0659 | -2.7705
-13 | -0.3392 | 0.11936 | -0.0708 | -2.8418
-12.5 | -0.3354 | 0.10941 | -0.0764 | -3.0655
-12 | -0.3348 | 0.0993 | -0.0823 | -3.3716
-11.5 | -0.3402 | 0.08899 | -0.0884 | -3.8229
-11 | -0.3642 | 0.07629 | -0.0965 | -4.7739
-10.5 | -0.3795 | 0.06537 | -0.1036 | -5.8054
-9.5 | -0.4354 | 0.04122 | -0.1209 | -10.5628
-9 | -0.4677 | 0.03394 | -0.1222 | -13.7802
-8.5 | -0.5049 | 0.02823 | -0.1185 | -17.8852
-8 | -0.528 | 0.02325 | -0.1112 | -22.7097
-7.5 | -0.5349 | 0.01635 | -0.1052 | -32.7156
-7 | -0.5112 | 0.01101 | -0.1 | -46.4305
-6.5 | -0.455 | 0.0091 | -0.0967 | -50
-6 | -0.3917 | 0.00792 | -0.0945 | -49.4571
-5.5 | -0.3219 | 0.00735 | -0.0934 | -43.7959
-5 | -0.2513 | 0.00698 | -0.0928 | -36.0029
-4.5 | -0.1806 | 0.00668 | -0.0926 | -27.0359
-4 | -0.1107 | 0.00636 | -0.0926 | -17.4057
-3.5 | -0.0404 | 0.00616 | -0.093 | -6.5584
-3 | 0.0295 | 0.00598 | -0.0934 | 4.9331
-2.5 | 0.0993 | 0.00582 | -0.0941 | 17.0619
-2 | 0.1685 | 0.00567 | -0.0948 | 29.7178
-1.5 | 0.2368 | 0.0053 | -0.0956 | 44.6792
-0.5 | 0.3708 | 0.00409 | -0.0976 | 90.6601
0 | 0.4397 | 0.00389 | -0.0986 | 113.0334
0.5 | 0.5096 | 0.0039 | -0.0996 | 130.6667
1 | 0.5791 | 0.00397 | -0.1005 | 145.869
1.5 | 0.6488 | 0.00404 | -0.1013 | 160.5941
2 | 0.7181 | 0.00417 | -0.1019 | 172.2062
2.5 | 0.7813 | 0.00458 | -0.1015 | 170.5895
3 | 0.8225 | 0.00594 | -0.0972 | 138.468
3.5 | 0.8641 | 0.00702 | -0.0927 | 123.0912
4 | 0.8948 | 0.00816 | -0.0862 | 109.6569
4.5 | 0.915 | 0.00913 | -0.0774 | 100.2191
5 | 0.9513 | 0.01003 | -0.0719 | 94.8455
5.5 | 0.9964 | 0.01077 | -0.0678 | 92.5162
6.5 | 1.0875 | 0.01252 | -0.0596 | 86.861
7 | 1.1315 | 0.0136 | -0.0553 | 83.1985
7.5 | 1.1731 | 0.01489 | -0.0506 | 78.7844
8 | 1.214 | 0.01633 | -0.0458 | 74.3417
8.5 | 1.2516 | 0.01807 | -0.0408 | 69.264
9 | 1.2821 | 0.02034 | -0.0352 | 63.0334
9.5 | 1.3089 | 0.02307 | -0.0295 | 56.736
10 | 1.3153 | 0.02725 | -0.0229 | 48.2679
11 | 1.2897 | 0.03979 | -0.0111 | 32.4127
11.5 | 1.2588 | 0.04892 | -0.0081 | 25.7318
12 | 1.2272 | 0.05919 | -0.0081 | 20.7332
12.5 | 1.1928 | 0.0702 | -0.0101 | 16.9915
13 | 1.1598 | 0.08329 | -0.0156 | 13.9248
13.5 | 1.1293 | 0.09761 | -0.0236 | 11.5695
14 | 1.1027 | 0.11294 | -0.0335 | 9.7636
15 | 1.0654 | 0.14408 | -0.054 | 7.3945

## 97. Re 8M Mach 0.00 (1)
BIGFOIL.COM POLAR EXPORT
NACA65-414 a=0.8
NACA65-414 a=0.8 |  |  |  | Cl Max: | 1.371 | at alpha= | 11.5 | deg
JavaFoil+Calcfoil stall+Eppler ext transition |  |  |  | L/D Max: | 133.065 | at alpha= | 3.5 | deg
Re: | 8000000 |  |  | Cd Min: | 0.0046 | at alpha= | -1.5 | deg
Mach: | 0 |  |  | Cl=0 at alpha= | -3.1667 | deg
|  |  |  | @ Cl=0.1, Cd= | 0.0057231
|  |  |  | @ Cl=0.4, Cd= | 0.0046984
|  |  |  | @ Cl=0.6, Cd= | 0.0049683
alpha (deg) | Cl | Cd | Cm | Cl/Cd
-17.5 | -0.618 | 0.12818 | -0.025 | -4.818
-17 | -0.636 | 0.12165 | -0.026 | -5.231
-16.5 | -0.653 | 0.11509 | -0.027 | -5.675
-16 | -0.669 | 0.10901 | -0.028 | -6.137
-15.5 | -0.683 | 0.10271 | -0.029 | -6.647
-15 | -0.695 | 0.09622 | -0.03 | -7.218
-14.5 | -0.702 | 0.09236 | -0.03 | -7.6
-14 | -0.714 | 0.08041 | -0.035 | -8.883
-13.5 | -0.738 | 0.05973 | -0.041 | -12.356
-13 | -0.797 | 0.02365 | -0.051 | -33.68
-12.5 | -0.804 | 0.01634 | -0.054 | -49.226
-12 | -0.79 | 0.01494 | -0.055 | -52.845
-11.5 | -0.787 | 0.01142 | -0.058 | -68.942
-11 | -0.768 | 0.01044 | -0.059 | -73.569
-10.5 | -0.741 | 0.01002 | -0.06 | -73.981
-10 | -0.711 | 0.00952 | -0.061 | -74.75
-9.5 | -0.674 | 0.00907 | -0.062 | -74.26
-9 | -0.633 | 0.00863 | -0.063 | -73.321
-8.5 | -0.589 | 0.00827 | -0.064 | -71.219
-8 | -0.542 | 0.00793 | -0.065 | -68.361
-7.5 | -0.493 | 0.00772 | -0.065 | -63.839
-7 | -0.441 | 0.00745 | -0.066 | -59.213
-6.5 | -0.388 | 0.00731 | -0.067 | -53.012
-6 | -0.332 | 0.00709 | -0.068 | -46.896
-5.5 | -0.276 | 0.00694 | -0.069 | -39.745
-5 | -0.218 | 0.00676 | -0.069 | -32.251
-4.5 | -0.159 | 0.00661 | -0.07 | -24.109
-4 | -0.1 | 0.00647 | -0.071 | -15.464
-3.5 | -0.04 | 0.00634 | -0.072 | -6.35
-3 | 0.02 | 0.00628 | -0.073 | 3.161
-2.5 | 0.08 | 0.00611 | -0.074 | 13.112
-2 | 0.141 | 0.00493 | -0.074 | 28.513
-1.5 | 0.202 | 0.0046 | -0.075 | 43.784
-1 | 0.262 | 0.00461 | -0.076 | 56.86
-0.5 | 0.323 | 0.00465 | -0.077 | 69.359
0 | 0.383 | 0.00469 | -0.078 | 81.681
0.5 | 0.444 | 0.00472 | -0.079 | 93.941
1 | 0.504 | 0.00482 | -0.079 | 104.523
1.5 | 0.565 | 0.00491 | -0.08 | 114.91
2 | 0.625 | 0.00501 | -0.081 | 124.771
2.5 | 0.685 | 0.00517 | -0.082 | 132.403
3 | 0.742 | 0.00584 | -0.083 | 127.165
3.5 | 0.8 | 0.00601 | -0.083 | 133.065
4 | 0.857 | 0.00663 | -0.084 | 129.333
4.5 | 0.912 | 0.00692 | -0.085 | 131.876
5 | 0.964 | 0.00934 | -0.085 | 103.202
5.5 | 1.016 | 0.0097 | -0.086 | 104.779
6 | 1.066 | 0.01005 | -0.086 | 106.142
6.5 | 1.115 | 0.01047 | -0.087 | 106.451
7 | 1.161 | 0.01088 | -0.088 | 106.662
7.5 | 1.204 | 0.01139 | -0.088 | 105.726
8 | 1.243 | 0.01187 | -0.089 | 104.703
8.5 | 1.276 | 0.01241 | -0.09 | 102.789
9 | 1.304 | 0.01297 | -0.09 | 100.585
9.5 | 1.328 | 0.01352 | -0.091 | 98.241
10 | 1.347 | 0.01417 | -0.091 | 95.065
10.5 | 1.36 | 0.01484 | -0.092 | 91.66
11 | 1.368 | 0.01552 | -0.093 | 88.168
11.5 | 1.371 | 0.01649 | -0.093 | 83.126
12 | 1.365 | 0.0174 | -0.094 | 78.44
12.5 | 1.349 | 0.01849 | -0.094 | 72.98
13 | 1.328 | 0.01969 | -0.094 | 67.424
13.5 | 1.301 | 0.0208 | -0.095 | 62.578
14 | 1.271 | 0.02209 | -0.095 | 57.507
14.5 | 1.235 | 0.02364 | -0.096 | 52.242
15 | 1.196 | 0.02537 | -0.096 | 47.139
15.5 | 1.15 | 0.02852 | -0.096 | 40.309
16 | 1.09 | 0.03578 | -0.094 | 30.455
16.5 | 1.03 | 0.04478 | -0.092 | 22.996

## 98. Re 8M Mach 0.00 (2)
BIGFOIL.COM POLAR EXPORT
NACA65-414 a=0.8
NACA65-414 a=0.8 |  |  |  | Cl Max: | 1.7978 | at alpha= | 20 | deg
XFOIL ncrit=9 |  |  |  | L/D Max: | 152.608 | at alpha= | 2 | deg
Re: | 8000000 |  |  | Cd Min: | 0.05387 | at alpha= | 20 | deg
Mach: | 0 |  |  | Cl=0 at alpha= | -3.2122 | deg
|  |  |  | @ Cl=0.1, Cd= | 0.0052991
|  |  |  | @ Cl=0.4, Cd= | 0.003645
|  |  |  | @ Cl=0.6, Cd= | 0.0039417
alpha (deg) | Cl | Cd | Cm | Cl/Cd
-20 | -1.4743 | 0.03303 | -0.0915 | -44.6352
-19.5 | -1.4845 | 0.02989 | -0.0874 | -49.6654
-19 | -1.4298 | 0.02675 | -0.0951 | -53.4505
-18.5 | -1.4176 | 0.02455 | -0.0931 | -57.7434
-18 | -1.4035 | 0.02233 | -0.0912 | -62.8527
-17.5 | -1.3904 | 0.02019 | -0.0888 | -68.8658
-16.5 | -1.3606 | 0.01693 | -0.0819 | -80.3662
-16 | -1.3461 | 0.01588 | -0.0766 | -84.767
-15.5 | -1.3111 | 0.01496 | -0.0745 | -87.6404
-15 | -1.2708 | 0.01417 | -0.073 | -89.6824
-14.5 | -1.2273 | 0.01344 | -0.072 | -91.317
-14 | -1.1812 | 0.01278 | -0.0713 | -92.4257
-13.5 | -1.1335 | 0.01219 | -0.0708 | -92.9861
-13 | -1.0841 | 0.01162 | -0.0705 | -93.296
-12.5 | -1.0331 | 0.01117 | -0.0704 | -92.4888
-12 | -0.9814 | 0.01071 | -0.0704 | -91.634
-11.5 | -0.9293 | 0.01026 | -0.0704 | -90.575
-11 | -0.8783 | 0.0096 | -0.0702 | -91.4896
-10.5 | -0.8255 | 0.00912 | -0.0703 | -90.5154
-10 | -0.7715 | 0.00872 | -0.0706 | -88.4748
-9.5 | -0.7169 | 0.00837 | -0.0709 | -85.6511
-8.5 | -0.6059 | 0.00775 | -0.0718 | -78.1806
-8 | -0.5497 | 0.00749 | -0.0723 | -73.3912
-7.5 | -0.4935 | 0.00722 | -0.0728 | -68.3518
-7 | -0.4371 | 0.00691 | -0.0734 | -63.2562
-6.5 | -0.3801 | 0.00667 | -0.074 | -56.9865
-6 | -0.3228 | 0.00648 | -0.0747 | -49.8148
-5.5 | -0.2651 | 0.00631 | -0.0754 | -42.0127
-5 | -0.2076 | 0.00611 | -0.0761 | -33.9771
-4.5 | -0.1497 | 0.00593 | -0.0768 | -25.2445
-4 | -0.0917 | 0.0058 | -0.0776 | -15.8103
-3.5 | -0.0335 | 0.00566 | -0.0784 | -5.9187
-3 | 0.0247 | 0.00554 | -0.0792 | 4.4585
-2.5 | 0.0829 | 0.00539 | -0.08 | 15.3803
-1 | 0.256 | 0.00447 | -0.0825 | 57.2707
-0.5 | 0.3132 | 0.00396 | -0.0834 | 79.0909
0 | 0.3707 | 0.00363 | -0.0843 | 102.1212
0.5 | 0.4292 | 0.00366 | -0.0852 | 117.2678
1 | 0.4876 | 0.00372 | -0.086 | 131.0753
1.5 | 0.5457 | 0.00378 | -0.0868 | 144.3651
2 | 0.6028 | 0.00395 | -0.0874 | 152.6076
3 | 0.6994 | 0.00569 | -0.0857 | 122.9174
3.5 | 0.749 | 0.00636 | -0.0851 | 117.7673
4 | 0.7979 | 0.00701 | -0.0843 | 113.8231
4.5 | 0.8463 | 0.00763 | -0.0834 | 110.9174
5 | 0.8957 | 0.00812 | -0.0826 | 110.3079
5.5 | 0.9466 | 0.00848 | -0.0822 | 111.6274
6 | 0.9973 | 0.00881 | -0.0816 | 113.2009
6.5 | 1.0465 | 0.00918 | -0.0809 | 113.9978
7 | 1.0956 | 0.00951 | -0.0801 | 115.205
7.5 | 1.142 | 0.00992 | -0.0788 | 115.121
8.5 | 1.2262 | 0.01069 | -0.0746 | 114.7053
9 | 1.2584 | 0.01122 | -0.0707 | 112.1569
9.5 | 1.2931 | 0.01179 | -0.0675 | 109.6777
10 | 1.3292 | 0.01237 | -0.0647 | 107.4535
10.5 | 1.3645 | 0.01303 | -0.0619 | 104.7199
11 | 1.3986 | 0.01378 | -0.0591 | 101.4949
11.5 | 1.4309 | 0.01464 | -0.0562 | 97.7391
12 | 1.4601 | 0.01533 | -0.0528 | 95.2446
12.5 | 1.4932 | 0.01631 | -0.0504 | 91.5512
13 | 1.525 | 0.0174 | -0.0479 | 87.6437
13.5 | 1.5554 | 0.0186 | -0.0454 | 83.6237
14 | 1.5827 | 0.02004 | -0.0428 | 78.977
14.5 | 1.6084 | 0.02165 | -0.0401 | 74.291
15 | 1.6332 | 0.02339 | -0.0376 | 69.8247
15.5 | 1.6584 | 0.02518 | -0.0354 | 65.8618
16 | 1.6818 | 0.0272 | -0.0333 | 61.8309
16.5 | 1.7025 | 0.02952 | -0.0312 | 57.6728
17 | 1.7192 | 0.03228 | -0.0291 | 53.259
17.5 | 1.7367 | 0.03512 | -0.0274 | 49.4505
18 | 1.7543 | 0.03805 | -0.0259 | 46.1051
18.5 | 1.7687 | 0.04143 | -0.0247 | 42.6913
19 | 1.7807 | 0.04516 | -0.0237 | 39.4309
19.5 | 1.7915 | 0.04918 | -0.0229 | 36.4274
20 | 1.7978 | 0.05387 | -0.0225 | 33.3729

## 99. Re 8M Mach 0.10 (1)
BIGFOIL.COM POLAR EXPORT
NACA65-414 a=0.8
NACA65-414 a=0.8 |  |  |  | Cl Max: | 1.361 | at alpha= | 11 | deg
JavaFoil+Calcfoil stall+Eppler ext transition |  |  |  | L/D Max: | 140.677 | at alpha= | 4.5 | deg
Re: | 8000000 |  |  | Cd Min: | 0.00462 | at alpha= | -1.5 | deg
Mach: | 0.1 |  |  | Cl=0 at alpha= | -3.1667 | deg
|  |  |  | @ Cl=0.1, Cd= | 0.0057768
|  |  |  | @ Cl=0.4, Cd= | 0.0047047
|  |  |  | @ Cl=0.6, Cd= | 0.0049903
alpha (deg) | Cl | Cd | Cm | Cl/Cd
-17.5 | -0.577 | 0.1318 | -0.025 | -4.375
-17 | -0.599 | 0.124 | -0.026 | -4.829
-16.5 | -0.619 | 0.11682 | -0.027 | -5.301
-16 | -0.638 | 0.11172 | -0.027 | -5.711
-15.5 | -0.655 | 0.1051 | -0.028 | -6.236
-15 | -0.67 | 0.09884 | -0.029 | -6.783
-14.5 | -0.683 | 0.09183 | -0.031 | -7.443
-14 | -0.694 | 0.08404 | -0.033 | -8.264
-13.5 | -0.706 | 0.07346 | -0.037 | -9.615
-13 | -0.75 | 0.03854 | -0.048 | -19.468
-12.5 | -0.783 | 0.01961 | -0.053 | -39.923
-12 | -0.776 | 0.01639 | -0.055 | -47.353
-11.5 | -0.778 | 0.01188 | -0.058 | -65.467
-11 | -0.762 | 0.01064 | -0.059 | -71.616
-10.5 | -0.737 | 0.01016 | -0.06 | -72.553
-10 | -0.71 | 0.00965 | -0.062 | -73.548
-9.5 | -0.673 | 0.00922 | -0.062 | -72.998
-9 | -0.633 | 0.00873 | -0.063 | -72.519
-8.5 | -0.59 | 0.00837 | -0.064 | -70.461
-8 | -0.543 | 0.00799 | -0.065 | -67.963
-7.5 | -0.494 | 0.00771 | -0.066 | -64.059
-7 | -0.443 | 0.00752 | -0.067 | -58.845
-6.5 | -0.389 | 0.00728 | -0.067 | -53.432
-6 | -0.334 | 0.00712 | -0.068 | -46.889
-5.5 | -0.277 | 0.00693 | -0.069 | -39.948
-5 | -0.219 | 0.00677 | -0.07 | -32.344
-4.5 | -0.16 | 0.00662 | -0.071 | -24.197
-4 | -0.101 | 0.00648 | -0.072 | -15.523
-3.5 | -0.04 | 0.0064 | -0.072 | -6.326
-3 | 0.02 | 0.00628 | -0.073 | 3.173
-2.5 | 0.081 | 0.00616 | -0.074 | 13.084
-2 | 0.141 | 0.00495 | -0.075 | 28.537
-1.5 | 0.203 | 0.00462 | -0.076 | 43.816
-1 | 0.263 | 0.00463 | -0.076 | 56.878
-0.5 | 0.324 | 0.00464 | -0.077 | 69.896
0 | 0.385 | 0.00469 | -0.078 | 82.205
0.5 | 0.446 | 0.00475 | -0.079 | 93.807
1 | 0.507 | 0.00481 | -0.08 | 105.264
1.5 | 0.567 | 0.00492 | -0.081 | 115.39
2 | 0.628 | 0.00505 | -0.081 | 124.48
2.5 | 0.689 | 0.00521 | -0.082 | 132.197
3 | 0.746 | 0.00585 | -0.083 | 127.538
3.5 | 0.804 | 0.00601 | -0.084 | 133.703
4 | 0.861 | 0.00665 | -0.084 | 129.442
4.5 | 0.916 | 0.00651 | -0.085 | 140.677
5 | 0.968 | 0.00939 | -0.086 | 103.085
5.5 | 1.02 | 0.00975 | -0.086 | 104.674
6 | 1.071 | 0.01013 | -0.087 | 105.732
6.5 | 1.119 | 0.01054 | -0.088 | 106.163
7 | 1.165 | 0.01098 | -0.088 | 106.089
7.5 | 1.208 | 0.01149 | -0.089 | 105.064
8 | 1.246 | 0.01197 | -0.089 | 104.045
8.5 | 1.278 | 0.01252 | -0.09 | 102.041
9 | 1.306 | 0.0131 | -0.091 | 99.654
9.5 | 1.328 | 0.0137 | -0.091 | 96.933
10 | 1.345 | 0.01432 | -0.092 | 93.885
10.5 | 1.356 | 0.01498 | -0.092 | 90.522
11 | 1.361 | 0.01595 | -0.093 | 85.319
11.5 | 1.36 | 0.0168 | -0.093 | 80.974
12 | 1.351 | 0.01771 | -0.094 | 76.257
12.5 | 1.331 | 0.01884 | -0.094 | 70.64
13 | 1.304 | 0.02012 | -0.095 | 64.832
13.5 | 1.273 | 0.0213 | -0.095 | 59.745
14 | 1.235 | 0.02301 | -0.096 | 53.686
14.5 | 1.195 | 0.02441 | -0.096 | 48.949
15 | 1.147 | 0.02701 | -0.096 | 42.476
15.5 | 1.092 | 0.03108 | -0.095 | 35.147
16 | 1.022 | 0.04132 | -0.092 | 24.729

## 100. Re 8M Mach 0.10 (2)
BIGFOIL.COM POLAR EXPORT
NACA65-414 a=0.8
NACA65-414 a=0.8 |  |  |  | Cl Max: | 1.7829 | at alpha= | 20 | deg
XFOIL ncrit=9 |  |  |  | L/D Max: | 153.544 | at alpha= | 2 | deg
Re: | 8000000 |  |  | Cd Min: | 0.05835 | at alpha= | 20 | deg
Mach: | 0.1 |  |  | Cl=0 at alpha= | -3.2121 | deg
|  |  |  | @ Cl=0.1, Cd= | 0.0053446
|  |  |  | @ Cl=0.4, Cd= | 0.0036492
|  |  |  | @ Cl=0.6, Cd= | 0.0039319
alpha (deg) | Cl | Cd | Cm | Cl/Cd
-20 | -1.4509 | 0.03774 | -0.094 | -38.4446
-19.5 | -1.4768 | 0.03403 | -0.0884 | -43.397
-19 | -1.4274 | 0.02986 | -0.0966 | -47.8031
-18 | -1.3929 | 0.02437 | -0.0959 | -57.1563
-17.5 | -1.3771 | 0.02218 | -0.094 | -62.0875
-17 | -1.3643 | 0.01996 | -0.0913 | -68.3517
-16.5 | -1.3495 | 0.01812 | -0.0881 | -74.4757
-16 | -1.3369 | 0.01669 | -0.0833 | -80.1019
-15.5 | -1.3153 | 0.01566 | -0.0786 | -83.9911
-15 | -1.2774 | 0.01476 | -0.0766 | -86.5447
-14.5 | -1.2352 | 0.01393 | -0.0751 | -88.6719
-14 | -1.1898 | 0.0132 | -0.074 | -90.1364
-13.5 | -1.1422 | 0.01253 | -0.0732 | -91.1572
-13 | -1.0929 | 0.01191 | -0.0726 | -91.7632
-12.5 | -1.0416 | 0.01141 | -0.0723 | -91.2883
-12 | -0.9895 | 0.01091 | -0.0721 | -90.6966
-11.5 | -0.937 | 0.01043 | -0.0719 | -89.837
-11 | -0.885 | 0.00981 | -0.0717 | -90.2141
-10.5 | -0.832 | 0.00926 | -0.0716 | -89.8488
-10 | -0.7776 | 0.00884 | -0.0717 | -87.9638
-9.5 | -0.7225 | 0.00846 | -0.0719 | -85.4019
-8.5 | -0.6106 | 0.00781 | -0.0726 | -78.1818
-8 | -0.5539 | 0.00753 | -0.073 | -73.5591
-7.5 | -0.4969 | 0.00729 | -0.0735 | -68.1619
-7 | -0.4402 | 0.00695 | -0.074 | -63.3381
-6.5 | -0.3828 | 0.0067 | -0.0746 | -57.1343
-5.5 | -0.2669 | 0.00632 | -0.0759 | -42.231
-5 | -0.209 | 0.00613 | -0.0766 | -34.0946
-4.5 | -0.1507 | 0.00595 | -0.0773 | -25.3277
-4 | -0.0923 | 0.00581 | -0.0781 | -15.8864
-3.5 | -0.0338 | 0.00567 | -0.0788 | -5.9612
-3 | 0.0249 | 0.00554 | -0.0797 | 4.4946
-2.5 | 0.0834 | 0.00541 | -0.0805 | 15.4159
-2 | 0.1418 | 0.00518 | -0.0813 | 27.3745
-1.5 | 0.1997 | 0.00484 | -0.0821 | 41.2603
-1 | 0.2576 | 0.00447 | -0.083 | 57.6286
-0.5 | 0.3151 | 0.00396 | -0.0839 | 79.5707
0 | 0.3729 | 0.00364 | -0.0848 | 102.4451
0.5 | 0.4318 | 0.00366 | -0.0856 | 117.9781
1 | 0.4905 | 0.00372 | -0.0864 | 131.8548
1.5 | 0.549 | 0.00379 | -0.0872 | 144.8549
2 | 0.6065 | 0.00395 | -0.0878 | 153.5443
2.5 | 0.6563 | 0.00476 | -0.0872 | 137.8782
3 | 0.7034 | 0.00571 | -0.0861 | 123.1874
3.5 | 0.7529 | 0.00639 | -0.0854 | 117.8247
4 | 0.8018 | 0.00704 | -0.0845 | 113.892
4.5 | 0.8505 | 0.00766 | -0.0836 | 111.0313
5 | 0.9 | 0.00815 | -0.0828 | 110.4294
5.5 | 0.951 | 0.00853 | -0.0822 | 111.4889
6 | 1.0018 | 0.00886 | -0.0816 | 113.07
6.5 | 1.0511 | 0.00923 | -0.0807 | 113.8787
7 | 1.1001 | 0.00957 | -0.0798 | 114.953
7.5 | 1.146 | 0.01 | -0.0783 | 114.6
8 | 1.191 | 0.01039 | -0.0766 | 114.6295
8.5 | 1.2259 | 0.01079 | -0.0729 | 113.6145
9 | 1.2591 | 0.01136 | -0.0691 | 110.8363
9.5 | 1.295 | 0.01195 | -0.0661 | 108.3682
10 | 1.3315 | 0.01256 | -0.0633 | 106.0111
10.5 | 1.3669 | 0.01326 | -0.0604 | 103.0845
11 | 1.4009 | 0.01407 | -0.0575 | 99.5665
11.5 | 1.4331 | 0.01499 | -0.0544 | 95.6037
12 | 1.4634 | 0.01569 | -0.0512 | 93.2696
12.5 | 1.4962 | 0.01673 | -0.0486 | 89.4322
13 | 1.5275 | 0.01791 | -0.0459 | 85.2875
13.5 | 1.5571 | 0.01924 | -0.0433 | 80.9304
14 | 1.5834 | 0.02083 | -0.0404 | 76.0154
14.5 | 1.6093 | 0.02252 | -0.0378 | 71.4609
15 | 1.6355 | 0.02428 | -0.0354 | 67.36
15.5 | 1.6599 | 0.02625 | -0.0331 | 63.2343
16 | 1.6825 | 0.02847 | -0.0308 | 59.0973
16.5 | 1.6999 | 0.03119 | -0.0285 | 54.5014
17 | 1.7171 | 0.03409 | -0.0265 | 50.3696
17.5 | 1.7358 | 0.03698 | -0.0249 | 46.9389
18 | 1.7514 | 0.04029 | -0.0235 | 43.4698
18.5 | 1.7635 | 0.04408 | -0.0222 | 40.0068
19 | 1.7716 | 0.04844 | -0.0213 | 36.5731
19.5 | 1.7787 | 0.05314 | -0.0207 | 33.472
20 | 1.7829 | 0.05835 | -0.0206 | 30.5553

## 101. Re 8M Mach 0.25 (1)
BIGFOIL.COM POLAR EXPORT
NACA65-414 a=0.8
NACA65-414 a=0.8 |  |  |  | Cl Max: | 1.319 | at alpha= | 10 | deg
JavaFoil+Calcfoil stall+Eppler ext transition |  |  |  | L/D Max: | 136.484 | at alpha= | 4 | deg
Re: | 8000000 |  |  | Cd Min: | 0.00464 | at alpha= | -1.5 | deg
Mach: | 0.25 |  |  | Cl=0 at alpha= | -3.1613 | deg
|  |  |  | @ Cl=0.1, Cd= | 0.0058755
|  |  |  | @ Cl=0.4, Cd= | 0.0047606
|  |  |  | @ Cl=0.6, Cd= | 0.0050274
alpha (deg) | Cl | Cd | Cm | Cl/Cd
-15.5 | -0.415 | 0.11643 | -0.026 | -3.566
-15 | -0.464 | 0.10754 | -0.027 | -4.319
-14.5 | -0.508 | 0.10361 | -0.027 | -4.905
-14 | -0.547 | 0.09638 | -0.028 | -5.673
-13.5 | -0.579 | 0.08999 | -0.029 | -6.436
-13 | -0.595 | 0.08359 | -0.031 | -7.117
-12.5 | -0.604 | 0.07751 | -0.032 | -7.793
-12 | -0.609 | 0.07055 | -0.035 | -8.637
-11.5 | -0.614 | 0.06073 | -0.04 | -10.111
-11 | -0.62 | 0.04833 | -0.045 | -12.821
-10.5 | -0.692 | 0.01264 | -0.06 | -54.754
-10 | -0.683 | 0.01062 | -0.062 | -64.375
-9.5 | -0.665 | 0.00968 | -0.064 | -68.689
-9 | -0.631 | 0.00927 | -0.065 | -68.073
-8.5 | -0.592 | 0.00868 | -0.066 | -68.155
-8 | -0.548 | 0.00825 | -0.067 | -66.448
-7.5 | -0.501 | 0.00797 | -0.067 | -62.821
-7 | -0.45 | 0.00768 | -0.068 | -58.637
-6.5 | -0.397 | 0.00743 | -0.069 | -53.397
-6 | -0.341 | 0.00723 | -0.07 | -47.216
-5.5 | -0.284 | 0.00708 | -0.071 | -40.079
-5 | -0.225 | 0.00686 | -0.072 | -32.728
-4.5 | -0.164 | 0.00671 | -0.073 | -24.474
-4 | -0.103 | 0.00656 | -0.073 | -15.722
-3.5 | -0.042 | 0.00643 | -0.074 | -6.458
-3 | 0.02 | 0.00636 | -0.075 | 3.219
-2.5 | 0.083 | 0.00621 | -0.076 | 13.32
-2 | 0.145 | 0.00499 | -0.077 | 29.111
-1.5 | 0.208 | 0.00464 | -0.078 | 44.854
-1 | 0.271 | 0.00469 | -0.079 | 57.702
-0.5 | 0.333 | 0.00468 | -0.079 | 71.158
0 | 0.396 | 0.00476 | -0.08 | 83.205
0.5 | 0.458 | 0.00477 | -0.081 | 96.034
1 | 0.521 | 0.00488 | -0.082 | 106.717
1.5 | 0.583 | 0.005 | -0.083 | 116.617
2 | 0.645 | 0.0051 | -0.084 | 126.565
2.5 | 0.708 | 0.00528 | -0.084 | 134.059
3 | 0.765 | 0.0057 | -0.085 | 134.276
3.5 | 0.825 | 0.00618 | -0.086 | 133.517
4 | 0.883 | 0.00647 | -0.087 | 136.484
4.5 | 0.937 | 0.00924 | -0.087 | 101.427
5 | 0.991 | 0.00972 | -0.088 | 102.021
5.5 | 1.044 | 0.01011 | -0.088 | 103.214
6 | 1.094 | 0.01052 | -0.089 | 104.006
6.5 | 1.142 | 0.011 | -0.09 | 103.787
7 | 1.186 | 0.0115 | -0.09 | 103.145
7.5 | 1.226 | 0.01204 | -0.091 | 101.878
8 | 1.26 | 0.0126 | -0.092 | 100.038
8.5 | 1.286 | 0.01329 | -0.092 | 96.8
9 | 1.305 | 0.01396 | -0.093 | 93.461
9.5 | 1.316 | 0.0146 | -0.094 | 90.139
10 | 1.319 | 0.01543 | -0.094 | 85.431
10.5 | 1.312 | 0.01628 | -0.095 | 80.601
11 | 1.296 | 0.01719 | -0.095 | 75.358
11.5 | 1.269 | 0.01875 | -0.096 | 67.646
12 | 1.228 | 0.02001 | -0.096 | 61.357
12.5 | 1.17 | 0.02142 | -0.096 | 54.622
13 | 1.096 | 0.02445 | -0.096 | 44.81
13.5 | 0.976 | 0.03764 | -0.091 | 25.924
14 | 0.796 | 0.09323 | -0.061 | 8.543
14.5 | 0.715 | 0.10476 | -0.054 | 6.823
15 | 0.633 | 0.11391 | -0.051 | 5.553

## 102. Re 8M Mach 0.25 (2)
BIGFOIL.COM POLAR EXPORT
NACA65-414 a=0.8
NACA65-414 a=0.8 |  |  |  | Cl Max: | 1.7036 | at alpha= | 17.5 | deg
XFOIL ncrit=9 |  |  |  | L/D Max: | 158.333 | at alpha= | 2 | deg
Re: | 8000000 |  |  | Cd Min: | 0.1869 | at alpha= | -19 | deg
Mach: | 0.25 |  |  | Cl=0 at alpha= | -3.2117 | deg
|  |  |  | @ Cl=0.1, Cd= | 0.0054125
|  |  |  | @ Cl=0.4, Cd= | 0.0036672
|  |  |  | @ Cl=0.6, Cd= | 0.0038921
alpha (deg) | Cl | Cd | Cm | Cl/Cd
-19 | -0.56 | 0.1869 | -0.018 | -2.9963
-18.5 | -0.5448 | 0.18031 | -0.022 | -3.0215
-18 | -1.1423 | 0.0577 | -0.1019 | -19.7972
-17.5 | -1.1622 | 0.04818 | -0.1083 | -24.122
-17 | -1.2112 | 0.03816 | -0.1122 | -31.74
-16.5 | -1.2085 | 0.03361 | -0.1123 | -35.9566
-16 | -1.2189 | 0.02859 | -0.1113 | -42.6338
-15.5 | -1.2306 | 0.02399 | -0.1088 | -51.2964
-15 | -1.2211 | 0.02115 | -0.1055 | -57.7352
-14.5 | -1.21 | 0.01883 | -0.1011 | -64.2592
-14 | -1.1962 | 0.01731 | -0.095 | -69.1046
-13.5 | -1.1647 | 0.01611 | -0.0906 | -72.2967
-13 | -1.1246 | 0.01478 | -0.0875 | -76.0893
-12.5 | -1.0767 | 0.01378 | -0.0853 | -78.135
-12 | -1.0272 | 0.01278 | -0.0833 | -80.3756
-11.5 | -0.9756 | 0.01185 | -0.0817 | -82.3291
-11 | -0.9209 | 0.01114 | -0.0805 | -82.6661
-10.5 | -0.864 | 0.01061 | -0.0797 | -81.4326
-10 | -0.8109 | 0.00965 | -0.0785 | -84.0311
-9.5 | -0.7534 | 0.0091 | -0.078 | -82.7912
-9 | -0.6951 | 0.00863 | -0.0776 | -80.5446
-8.5 | -0.6363 | 0.00822 | -0.0774 | -77.4088
-8 | -0.577 | 0.00785 | -0.0774 | -73.5032
-7.5 | -0.5173 | 0.00752 | -0.0775 | -68.7899
-7 | -0.4573 | 0.00725 | -0.0777 | -63.0759
-6.5 | -0.3979 | 0.00688 | -0.0779 | -57.8343
-6 | -0.3377 | 0.00663 | -0.0783 | -50.9351
-5.5 | -0.2772 | 0.00643 | -0.0788 | -43.1104
-5 | -0.2166 | 0.00625 | -0.0794 | -34.656
-4.5 | -0.1563 | 0.00604 | -0.08 | -25.8775
-4 | -0.0956 | 0.00587 | -0.0807 | -16.2862
-3.5 | -0.035 | 0.00575 | -0.0814 | -6.087
-3 | 0.0257 | 0.00559 | -0.0822 | 4.5975
-2.5 | 0.0863 | 0.00546 | -0.0829 | 15.8059
-2 | 0.1468 | 0.00525 | -0.0838 | 27.9619
-1.5 | 0.2065 | 0.00492 | -0.0846 | 41.9715
-1 | 0.2663 | 0.00451 | -0.0855 | 59.0466
-0.5 | 0.3255 | 0.00399 | -0.0865 | 81.5789
0 | 0.3854 | 0.00366 | -0.0874 | 105.3005
0.5 | 0.4462 | 0.00369 | -0.0882 | 120.9214
1 | 0.5069 | 0.00374 | -0.0891 | 135.5348
1.5 | 0.5674 | 0.00381 | -0.0899 | 148.9239
2 | 0.627 | 0.00396 | -0.0905 | 158.3333
2.5 | 0.6787 | 0.00472 | -0.0898 | 143.7924
3 | 0.7251 | 0.00578 | -0.0882 | 125.4498
3.5 | 0.7748 | 0.00652 | -0.0871 | 118.8344
4 | 0.8237 | 0.00722 | -0.0858 | 114.0859
4.5 | 0.8717 | 0.0079 | -0.0843 | 110.3418
5 | 0.9219 | 0.0084 | -0.083 | 109.75
5.5 | 0.9733 | 0.00879 | -0.082 | 110.7281
6 | 1.0241 | 0.00915 | -0.0807 | 111.9235
6.5 | 1.0734 | 0.00954 | -0.0792 | 112.5157
7 | 1.1191 | 0.00995 | -0.077 | 112.4724
7.5 | 1.1543 | 0.01041 | -0.0726 | 110.8838
8 | 1.193 | 0.01092 | -0.0691 | 109.2491
8.5 | 1.2308 | 0.01153 | -0.0656 | 106.7476
9 | 1.2667 | 0.0123 | -0.0619 | 102.9837
9.5 | 1.3055 | 0.01301 | -0.0588 | 100.3459
10 | 1.3425 | 0.01385 | -0.0555 | 96.9314
10.5 | 1.3774 | 0.01485 | -0.0521 | 92.7542
11 | 1.4105 | 0.01599 | -0.0485 | 88.2114
11.5 | 1.4445 | 0.01714 | -0.0452 | 84.2765
12 | 1.4768 | 0.01811 | -0.0417 | 81.5461
12.5 | 1.5083 | 0.01961 | -0.0385 | 76.9148
13 | 1.5372 | 0.02136 | -0.0352 | 71.9663
13.5 | 1.5652 | 0.02327 | -0.032 | 67.2626
14 | 1.5923 | 0.02537 | -0.029 | 62.7631
14.5 | 1.6142 | 0.02797 | -0.0258 | 57.7118
15 | 1.6357 | 0.03076 | -0.023 | 53.1762
15.5 | 1.6563 | 0.03379 | -0.0204 | 49.0175
16 | 1.6749 | 0.03716 | -0.0181 | 45.0727
16.5 | 1.6887 | 0.04113 | -0.0159 | 41.0576
17 | 1.6994 | 0.04561 | -0.0142 | 37.2594
17.5 | 1.7036 | 0.05099 | -0.0129 | 33.4105
18 | 1.7001 | 0.05753 | -0.0123 | 29.5515
18.5 | 1.6974 | 0.0644 | -0.0125 | 26.3571
19 | 1.6873 | 0.07256 | -0.0137 | 23.2539
19.5 | 1.6745 | 0.08163 | -0.0159 | 20.5133
20 | 1.6548 | 0.09213 | -0.0197 | 17.9616

## 103. Re 8M Mach 0.50 (1)
BIGFOIL.COM POLAR EXPORT
NACA65-414 a=0.8
NACA65-414 a=0.8 |  |  |  | Cl Max: | 1.362 | at alpha= | 20 | deg
JavaFoil+Calcfoil stall+Eppler ext transition |  |  |  | L/D Max: | 154.239 | at alpha= | 2.5 | deg
Re: | 8000000 |  |  | Cd Min: | 0.00482 | at alpha= | -1.5 | deg
Mach: | 0.5 |  |  | Cl=0 at alpha= | -3.1667 | deg
|  |  |  | @ Cl=0.1, Cd= | 0.006444
|  |  |  | @ Cl=0.4, Cd= | 0.0049293
|  |  |  | @ Cl=0.6, Cd= | 0.0051587
alpha (deg) | Cl | Cd | Cm | Cl/Cd
-20 | -0.929 | 0.15104 | -0.031 | -6.15
-19.5 | -0.902 | 0.14795 | -0.031 | -6.096
-19 | -0.878 | 0.14421 | -0.033 | -6.088
-18.5 | -0.849 | 0.13921 | -0.032 | -6.097
-18 | -0.82 | 0.13403 | -0.032 | -6.115
-17.5 | -0.792 | 0.12916 | -0.032 | -6.131
-17 | -0.765 | 0.12497 | -0.032 | -6.12
-16.5 | -0.739 | 0.12237 | -0.034 | -6.041
-16 | -0.71 | 0.11769 | -0.033 | -6.037
-15.5 | -0.683 | 0.11038 | -0.033 | -6.189
-15 | -0.656 | 0.10249 | -0.034 | -6.403
-14.5 | -0.63 | 0.09326 | -0.036 | -6.76
-14 | -0.604 | 0.08637 | -0.037 | -6.997
-13.5 | -0.572 | 0.096 | -0.033 | -5.96
-13 | -0.545 | 0.08743 | -0.034 | -6.234
-12.5 | -0.519 | 0.08054 | -0.036 | -6.439
-12 | -0.495 | 0.07054 | -0.04 | -7.018
-11.5 | -0.528 | 0.02369 | -0.061 | -22.277
-11 | -0.511 | 0.0166 | -0.065 | -30.756
-10.5 | -0.406 | 0.07075 | -0.034 | -5.74
-10 | -0.379 | 0.06332 | -0.036 | -5.988
-9.5 | -0.352 | 0.0585 | -0.038 | -6.022
-9 | -0.328 | 0.05098 | -0.044 | -6.43
-8.5 | -0.36 | 0.01083 | -0.072 | -33.214
-8 | -0.268 | 0.05218 | -0.035 | -5.136
-7.5 | -0.333 | 0.053 | -0.031 | -6.286
-7 | -0.442 | 0.00919 | -0.076 | -48.096
-6.5 | -0.412 | 0.00849 | -0.077 | -48.559
-6 | -0.365 | 0.00802 | -0.078 | -45.568
-5.5 | -0.309 | 0.0077 | -0.079 | -40.099
-5 | -0.247 | 0.00738 | -0.08 | -33.465
-4.5 | -0.182 | 0.00716 | -0.081 | -25.395
-4 | -0.115 | 0.00697 | -0.082 | -16.443
-3.5 | -0.046 | 0.0068 | -0.083 | -6.798
-3 | 0.023 | 0.00668 | -0.084 | 3.415
-2.5 | 0.092 | 0.00646 | -0.085 | 14.296
-2 | 0.162 | 0.00632 | -0.086 | 25.646
-1.5 | 0.233 | 0.00482 | -0.087 | 48.313
-1 | 0.303 | 0.00488 | -0.088 | 62
-0.5 | 0.373 | 0.00491 | -0.089 | 75.899
0 | 0.443 | 0.00496 | -0.09 | 89.242
0.5 | 0.512 | 0.00506 | -0.091 | 101.263
1 | 0.582 | 0.00519 | -0.092 | 112.239
1.5 | 0.651 | 0.00507 | -0.092 | 128.517
2 | 0.72 | 0.00526 | -0.093 | 136.953
2.5 | 0.789 | 0.00512 | -0.094 | 154.239
3 | 0.85 | 0.00649 | -0.095 | 131.078
3.5 | 0.914 | 0.00726 | -0.096 | 125.879
4 | 0.976 | 0.00823 | -0.096 | 118.657
4.5 | 1.033 | 0.01081 | -0.097 | 95.545
5 | 1.088 | 0.01137 | -0.097 | 95.677
5.5 | 1.137 | 0.01198 | -0.098 | 94.898
6 | 1.179 | 0.01267 | -0.099 | 93.073
6.5 | 1.208 | 0.01356 | -0.1 | 89.12
7 | 1.218 | 0.01452 | -0.1 | 83.918
7.5 | 1.193 | 0.01565 | -0.101 | 76.218
8 | 1.016 | 0.01723 | -0.102 | 58.935
8.5 | 0.774 | 0.01848 | -0.102 | 41.882
9 | 0.666 | 0.06103 | -0.05 | 10.919
9.5 | 0.837 | 0.01971 | -0.104 | 42.49
10 | 0.868 | 0.02111 | -0.104 | 41.099
10.5 | 0.894 | 0.0236 | -0.104 | 37.88
11 | 0.775 | 0.07834 | -0.055 | 9.89
11.5 | 0.959 | 0.02451 | -0.106 | 39.115
12 | 0.982 | 0.02786 | -0.106 | 35.252
12.5 | 0.859 | 0.08759 | -0.063 | 9.807
13 | 0.886 | 0.09632 | -0.063 | 9.194
13.5 | 0.941 | 0.07814 | -0.081 | 12.04
14 | 0.939 | 0.10094 | -0.065 | 9.303
14.5 | 0.975 | 0.10184 | -0.072 | 9.573
15 | 0.988 | 0.10738 | -0.063 | 9.204
15.5 | 1.018 | 0.11217 | -0.067 | 9.076
16 | 1.078 | 0.09989 | -0.084 | 10.794
16.5 | 1.11 | 0.10359 | -0.086 | 10.711
17 | 1.097 | 0.12425 | -0.069 | 8.83
17.5 | 1.135 | 0.12596 | -0.077 | 9.011
18 | 1.217 | 0.09835 | -0.095 | 12.374
18.5 | 1.231 | 0.11181 | -0.092 | 11.005
19 | 1.207 | 0.14015 | -0.076 | 8.612
19.5 | 1.29 | 0.11064 | -0.094 | 11.656
20 | 1.362 | 0.09051 | -0.103 | 15.05

## 104. Re 8M Mach 0.50 (2)
BIGFOIL.COM POLAR EXPORT
NACA65-414 a=0.8
NACA65-414 a=0.8 |  |  |  | Cl Max: | 1.3292 | at alpha= | 10 | deg
XFOIL ncrit=9 |  |  |  | L/D Max: | 176.225 | at alpha= | 2 | deg
Re: | 8000000 |  |  | Cd Min: | 0.23667 | at alpha= | -20 | deg
Mach: | 0.5 |  |  | Cl=0 at alpha= | -3.2095 | deg
|  |  |  | @ Cl=0.1, Cd= | 0.0056979
|  |  |  | @ Cl=0.4, Cd= | 0.0040964
|  |  |  | @ Cl=0.6, Cd= | 0.0038856
alpha (deg) | Cl | Cd | Cm | Cl/Cd
-20 | -0.5876 | 0.23667 | -0.001 | -2.4828
-19.5 | -0.5694 | 0.22764 | -0.0059 | -2.5013
-19 | -0.5498 | 0.2192 | -0.0109 | -2.5082
-18.5 | -0.5295 | 0.21099 | -0.0159 | -2.5096
-18 | -0.5125 | 0.20167 | -0.0212 | -2.5413
-17.5 | -0.492 | 0.19381 | -0.0261 | -2.5386
-17 | -0.4712 | 0.18588 | -0.0311 | -2.535
-16.5 | -0.4551 | 0.17663 | -0.0363 | -2.5766
-16 | -0.4362 | 0.16863 | -0.0412 | -2.5867
-15.5 | -0.4154 | 0.16112 | -0.046 | -2.5782
-15 | -0.3982 | 0.15271 | -0.051 | -2.6076
-14.5 | -0.3847 | 0.14363 | -0.0562 | -2.6784
-14 | -0.3738 | 0.13424 | -0.0617 | -2.7846
-13.5 | -0.3587 | 0.1261 | -0.0666 | -2.8446
-13 | -0.3445 | 0.11811 | -0.0714 | -2.9168
-12.5 | -0.3397 | 0.10835 | -0.0771 | -3.1352
-12 | -0.3419 | 0.09791 | -0.0832 | -3.492
-11.5 | -0.3519 | 0.08687 | -0.09 | -4.0509
-11 | -0.3655 | 0.07603 | -0.0967 | -4.8073
-10.5 | -0.379 | 0.06543 | -0.1035 | -5.7924
-10 | -0.4191 | 0.04896 | -0.1166 | -8.56
-9.5 | -0.4536 | 0.03951 | -0.122 | -11.4806
-9 | -0.4868 | 0.03252 | -0.1225 | -14.9692
-8.5 | -0.5252 | 0.02721 | -0.1173 | -19.3017
-8 | -0.5423 | 0.02207 | -0.1105 | -24.5718
-7.5 | -0.5455 | 0.01528 | -0.1046 | -35.7003
-7 | -0.5171 | 0.01047 | -0.0995 | -49.3887
-6.5 | -0.4593 | 0.00868 | -0.0963 | -52.9147
-6 | -0.3937 | 0.00767 | -0.0943 | -51.3299
-5.5 | -0.3238 | 0.00712 | -0.0932 | -45.4775
-5 | -0.2525 | 0.00677 | -0.0927 | -37.2969
-4.5 | -0.1817 | 0.0065 | -0.0925 | -27.9538
-4 | -0.1111 | 0.00621 | -0.0926 | -17.8905
-3.5 | -0.0409 | 0.00602 | -0.0929 | -6.794
-3 | 0.0295 | 0.00585 | -0.0935 | 5.0427
-2.5 | 0.0991 | 0.0057 | -0.0941 | 17.386
-2 | 0.1689 | 0.00554 | -0.0949 | 30.4874
-1.5 | 0.2373 | 0.00525 | -0.0957 | 45.2
0 | 0.4404 | 0.00381 | -0.0987 | 115.5906
0.5 | 0.5106 | 0.0038 | -0.0998 | 134.3684
1 | 0.5803 | 0.00386 | -0.1007 | 150.3368
1.5 | 0.6497 | 0.00395 | -0.1015 | 164.481
2 | 0.719 | 0.00408 | -0.1021 | 176.2255
2.5 | 0.7791 | 0.00466 | -0.1011 | 167.1888
3 | 0.8183 | 0.00608 | -0.0965 | 134.5888
4 | 0.8951 | 0.00814 | -0.0862 | 109.9631
5 | 0.9585 | 0.00977 | -0.0729 | 98.1064
5.5 | 1.0046 | 0.01048 | -0.0689 | 95.8588
6 | 1.0496 | 0.0113 | -0.0647 | 92.885
6.5 | 1.096 | 0.01217 | -0.0607 | 90.0575
7 | 1.1392 | 0.01326 | -0.0561 | 85.9125
7.5 | 1.1834 | 0.01441 | -0.0517 | 82.1235
8 | 1.2255 | 0.01578 | -0.047 | 77.6616
8.5 | 1.2638 | 0.01745 | -0.0418 | 72.4241
9 | 1.2955 | 0.01962 | -0.0361 | 66.0296
9.5 | 1.3225 | 0.02229 | -0.0302 | 59.3315
10 | 1.3292 | 0.02638 | -0.0235 | 50.3867
10.5 | 1.3224 | 0.03175 | -0.0168 | 41.6504
11 | 1.2973 | 0.03916 | -0.0111 | 33.1282
11.5 | 1.2679 | 0.04809 | -0.008 | 26.3651
12 | 1.2368 | 0.05822 | -0.0078 | 21.2436
12.5 | 1.2036 | 0.06976 | -0.0104 | 17.2534
13 | 1.1697 | 0.08194 | -0.0147 | 14.2751
13.5 | 1.1372 | 0.09639 | -0.0226 | 11.7979
14 | 1.1096 | 0.11177 | -0.0325 | 9.9275
14.5 | 1.0854 | 0.12803 | -0.0436 | 8.4777
15 | 1.0694 | 0.14337 | -0.0536 | 7.459

## 105. Re 10M Mach 0.00 (1)
BIGFOIL.COM POLAR EXPORT
NACA65-414 a=0.8
NACA65-414 a=0.8 |  |  |  | Cl Max: | 1.372 | at alpha= | 11.5 | deg
JavaFoil+Calcfoil stall+Eppler ext transition |  |  |  | L/D Max: | 126.7 | at alpha= | 3.5 | deg
Re: | 10000000 |  |  | Cd Min: | 0.00459 | at alpha= | -1 | deg
Mach: | 0 |  |  | Cl=0 at alpha= | -3.1667 | deg
|  |  |  | @ Cl=0.1, Cd= | 0.005678
|  |  |  | @ Cl=0.4, Cd= | 0.0046967
|  |  |  | @ Cl=0.6, Cd= | 0.0049625
alpha (deg) | Cl | Cd | Cm | Cl/Cd
-18 | -0.599 | 0.13407 | -0.025 | -4.465
-17.5 | -0.618 | 0.12762 | -0.026 | -4.842
-17 | -0.637 | 0.12071 | -0.027 | -5.273
-16.5 | -0.654 | 0.1131 | -0.028 | -5.786
-16 | -0.669 | 0.10772 | -0.028 | -6.215
-15.5 | -0.684 | 0.10109 | -0.03 | -6.765
-15 | -0.696 | 0.09447 | -0.031 | -7.368
-14.5 | -0.705 | 0.0886 | -0.032 | -7.96
-14 | -0.724 | 0.07236 | -0.038 | -10.003
-13.5 | -0.786 | 0.03279 | -0.049 | -23.979
-13 | -0.812 | 0.01864 | -0.053 | -43.552
-12.5 | -0.808 | 0.01513 | -0.054 | -53.403
-12 | -0.796 | 0.01344 | -0.056 | -59.225
-11.5 | -0.792 | 0.01074 | -0.058 | -73.74
-11 | -0.77 | 0.0101 | -0.059 | -76.264
-10.5 | -0.746 | 0.00979 | -0.06 | -76.18
-10 | -0.711 | 0.00923 | -0.061 | -77.105
-9.5 | -0.674 | 0.00871 | -0.062 | -77.329
-9 | -0.633 | 0.00839 | -0.063 | -75.435
-8.5 | -0.589 | 0.00803 | -0.064 | -73.277
-8 | -0.542 | 0.00767 | -0.065 | -70.613
-7.5 | -0.493 | 0.00748 | -0.065 | -65.866
-7 | -0.441 | 0.00723 | -0.066 | -61.021
-6.5 | -0.388 | 0.00704 | -0.067 | -55.044
-6 | -0.332 | 0.0069 | -0.068 | -48.159
-5.5 | -0.276 | 0.00671 | -0.069 | -41.131
-5 | -0.218 | 0.00654 | -0.069 | -33.338
-4.5 | -0.159 | 0.00642 | -0.07 | -24.818
-4 | -0.1 | 0.00628 | -0.071 | -15.92
-3.5 | -0.04 | 0.0062 | -0.072 | -6.491
-3 | 0.02 | 0.00609 | -0.073 | 3.258
-2.5 | 0.08 | 0.00596 | -0.074 | 13.452
-2 | 0.141 | 0.0051 | -0.074 | 27.606
-1.5 | 0.202 | 0.0049 | -0.075 | 41.162
-1 | 0.262 | 0.00459 | -0.076 | 57.105
-0.5 | 0.323 | 0.00462 | -0.077 | 69.794
0 | 0.383 | 0.00468 | -0.078 | 81.879
0.5 | 0.444 | 0.00474 | -0.079 | 93.57
1 | 0.504 | 0.00481 | -0.079 | 104.751
1.5 | 0.565 | 0.00491 | -0.08 | 114.943
2 | 0.625 | 0.005 | -0.081 | 124.894
2.5 | 0.685 | 0.00573 | -0.082 | 119.594
3 | 0.742 | 0.0061 | -0.083 | 121.719
3.5 | 0.8 | 0.00631 | -0.083 | 126.7
4 | 0.857 | 0.00688 | -0.084 | 124.514
4.5 | 0.911 | 0.00861 | -0.085 | 105.81
5 | 0.965 | 0.00902 | -0.085 | 106.997
5.5 | 1.017 | 0.00934 | -0.086 | 108.877
6 | 1.068 | 0.00969 | -0.087 | 110.141
6.5 | 1.116 | 0.01009 | -0.087 | 110.645
7 | 1.162 | 0.01048 | -0.088 | 110.877
7.5 | 1.205 | 0.01097 | -0.089 | 109.85
8 | 1.244 | 0.01142 | -0.089 | 108.887
8.5 | 1.277 | 0.01196 | -0.09 | 106.816
9 | 1.306 | 0.01246 | -0.09 | 104.797
9.5 | 1.33 | 0.01297 | -0.091 | 102.515
10 | 1.349 | 0.0136 | -0.092 | 99.144
10.5 | 1.362 | 0.01427 | -0.092 | 95.45
11 | 1.37 | 0.01497 | -0.093 | 91.491
11.5 | 1.372 | 0.01587 | -0.093 | 86.442
12 | 1.367 | 0.0167 | -0.094 | 81.833
12.5 | 1.351 | 0.01772 | -0.094 | 76.235
13 | 1.329 | 0.01886 | -0.095 | 70.511
13.5 | 1.304 | 0.01992 | -0.095 | 65.453
14 | 1.272 | 0.02118 | -0.095 | 60.063
14.5 | 1.237 | 0.02254 | -0.096 | 54.881
15 | 1.198 | 0.02443 | -0.096 | 49.029
15.5 | 1.155 | 0.02666 | -0.096 | 43.306
16 | 1.096 | 0.03319 | -0.094 | 33.023
16.5 | 1.041 | 0.03985 | -0.093 | 26.11

## 106. Re 10M Mach 0.00 (2)
BIGFOIL.COM POLAR EXPORT
NACA65-414 a=0.8
NACA65-414 a=0.8 |  |  |  | Cl Max: | 1.8174 | at alpha= | 20 | deg
XFOIL ncrit=9 |  |  |  | L/D Max: | 147.69 | at alpha= | 2 | deg
Re: | 10000000 |  |  | Cd Min: | 0.05157 | at alpha= | 20 | deg
Mach: | 0 |  |  | Cl=0 at alpha= | -3.2088 | deg
|  |  |  | @ Cl=0.1, Cd= | 0.0051698
|  |  |  | @ Cl=0.4, Cd= | 0.0035952
|  |  |  | @ Cl=0.6, Cd= | 0.0040628
alpha (deg) | Cl | Cd | Cm | Cl/Cd
-20 | -1.539 | 0.02949 | -0.0872 | -52.1872
-19.5 | -1.4847 | 0.02635 | -0.0947 | -56.3454
-19 | -1.4747 | 0.02402 | -0.0926 | -61.3947
-18.5 | -1.4579 | 0.022 | -0.0909 | -66.2682
-18 | -1.4406 | 0.0201 | -0.0888 | -71.6716
-17.5 | -1.4208 | 0.01853 | -0.0864 | -76.6757
-17 | -1.4021 | 0.01715 | -0.0832 | -81.7551
-16.5 | -1.3848 | 0.01615 | -0.0787 | -85.7461
-16 | -1.3596 | 0.0152 | -0.0749 | -89.4474
-15.5 | -1.323 | 0.01427 | -0.073 | -92.712
-15 | -1.2814 | 0.01346 | -0.0717 | -95.2006
-14.5 | -1.2375 | 0.0127 | -0.0707 | -97.4409
-14 | -1.1908 | 0.01204 | -0.0701 | -98.9037
-13.5 | -1.142 | 0.01145 | -0.0697 | -99.738
-13 | -1.092 | 0.01094 | -0.0695 | -99.8172
-12.5 | -1.0404 | 0.01047 | -0.0694 | -99.3696
-12 | -0.9881 | 0.01007 | -0.0695 | -98.1231
-11.5 | -0.9352 | 0.00965 | -0.0696 | -96.9119
-11 | -0.8817 | 0.00927 | -0.0698 | -95.1133
-10.5 | -0.8287 | 0.00878 | -0.0699 | -94.385
-10 | -0.7746 | 0.00837 | -0.0702 | -92.5448
-9.5 | -0.7199 | 0.00801 | -0.0705 | -89.8752
-9 | -0.6645 | 0.00768 | -0.0709 | -86.5234
-8.5 | -0.6085 | 0.0074 | -0.0714 | -82.2297
-7 | -0.4384 | 0.00667 | -0.0732 | -65.7271
-6.5 | -0.3815 | 0.00643 | -0.0738 | -59.3313
-6 | -0.324 | 0.00622 | -0.0745 | -52.09
-5.5 | -0.2662 | 0.00606 | -0.0753 | -43.9274
-5 | -0.2083 | 0.00591 | -0.076 | -35.2453
-4.5 | -0.1504 | 0.00573 | -0.0768 | -26.2478
-4 | -0.0923 | 0.0056 | -0.0776 | -16.4821
-3.5 | -0.0339 | 0.00547 | -0.0784 | -6.1974
-3 | 0.0243 | 0.00535 | -0.0792 | 4.5421
-2.5 | 0.0828 | 0.00522 | -0.08 | 15.8621
-2 | 0.141 | 0.00505 | -0.0809 | 27.9208
-1.5 | 0.1989 | 0.00477 | -0.0817 | 41.6981
-1 | 0.2567 | 0.00447 | -0.0826 | 57.4273
-0.5 | 0.3143 | 0.00411 | -0.0835 | 76.472
0 | 0.3713 | 0.00361 | -0.0844 | 102.8532
0.5 | 0.4296 | 0.00358 | -0.0852 | 120
1 | 0.4879 | 0.00363 | -0.0861 | 134.4077
1.5 | 0.5461 | 0.00371 | -0.0868 | 147.1968
2 | 0.6011 | 0.00407 | -0.0871 | 147.6904
2.5 | 0.6476 | 0.00512 | -0.0861 | 126.4844
3 | 0.6981 | 0.00578 | -0.0856 | 120.7785
3.5 | 0.7485 | 0.00638 | -0.0851 | 117.3197
4 | 0.7987 | 0.00694 | -0.0845 | 115.0865
4.5 | 0.8488 | 0.00745 | -0.0839 | 113.9329
5 | 0.8996 | 0.00788 | -0.0833 | 114.1624
5.5 | 0.9512 | 0.00821 | -0.083 | 115.8587
6 | 1.0026 | 0.00852 | -0.0826 | 117.6761
6.5 | 1.0531 | 0.00883 | -0.0821 | 119.2639
7 | 1.1025 | 0.00918 | -0.0813 | 120.098
7.5 | 1.1502 | 0.00955 | -0.0803 | 120.4398
8 | 1.1972 | 0.00991 | -0.0792 | 120.8073
8.5 | 1.2406 | 0.01035 | -0.0774 | 119.8647
9 | 1.2737 | 0.01078 | -0.0735 | 118.154
9.5 | 1.3089 | 0.01125 | -0.0702 | 116.3467
10 | 1.3446 | 0.01179 | -0.0672 | 114.0458
10.5 | 1.3787 | 0.01246 | -0.0642 | 110.6501
11 | 1.4126 | 0.01319 | -0.0612 | 107.0963
11.5 | 1.4455 | 0.014 | -0.0583 | 103.25
12 | 1.4793 | 0.01479 | -0.0557 | 100.0203
12.5 | 1.5102 | 0.0154 | -0.0526 | 98.0649
13 | 1.5414 | 0.01645 | -0.05 | 93.7021
13.5 | 1.5709 | 0.01767 | -0.0472 | 88.9021
14 | 1.5974 | 0.0191 | -0.0443 | 83.6335
14.5 | 1.6256 | 0.0205 | -0.0419 | 79.2976
15 | 1.6521 | 0.02205 | -0.0394 | 74.9252
15.5 | 1.677 | 0.02381 | -0.037 | 70.4326
16 | 1.7004 | 0.02573 | -0.0348 | 66.0863
16.5 | 1.7195 | 0.0281 | -0.0324 | 61.1922
17 | 1.7393 | 0.03053 | -0.0303 | 56.9702
17.5 | 1.7591 | 0.03308 | -0.0286 | 53.1771
18 | 1.7751 | 0.03606 | -0.0269 | 49.2263
18.5 | 1.7892 | 0.03934 | -0.0254 | 45.4804
19 | 1.8005 | 0.04305 | -0.0241 | 41.8235
19.5 | 1.8107 | 0.04703 | -0.0232 | 38.501
20 | 1.8174 | 0.05157 | -0.0226 | 35.2414

## 107. Re 10M Mach 0.10 (1)
BIGFOIL.COM POLAR EXPORT
NACA65-414 a=0.8
NACA65-414 a=0.8 |  |  |  | Cl Max: | 1.362 | at alpha= | 11 | deg
JavaFoil+Calcfoil stall+Eppler ext transition |  |  |  | L/D Max: | 127.314 | at alpha= | 3 | deg
Re: | 10000000 |  |  | Cd Min: | 0.00461 | at alpha= | -1 | deg
Mach: | 0.1 |  |  | Cl=0 at alpha= | -3.1667 | deg
|  |  |  | @ Cl=0.1, Cd= | 0.0057087
|  |  |  | @ Cl=0.4, Cd= | 0.0046897
|  |  |  | @ Cl=0.6, Cd= | 0.0049833
alpha (deg) | Cl | Cd | Cm | Cl/Cd
-17.5 | -0.577 | 0.13061 | -0.026 | -4.419
-17 | -0.599 | 0.1243 | -0.026 | -4.815
-16.5 | -0.619 | 0.11627 | -0.027 | -5.327
-16 | -0.639 | 0.11011 | -0.028 | -5.799
-15.5 | -0.656 | 0.10394 | -0.029 | -6.311
-15 | -0.671 | 0.09745 | -0.03 | -6.888
-14.5 | -0.684 | 0.09067 | -0.031 | -7.547
-14 | -0.699 | 0.07972 | -0.035 | -8.767
-13.5 | -0.713 | 0.06805 | -0.039 | -10.478
-13 | -0.791 | 0.02144 | -0.052 | -36.875
-12.5 | -0.794 | 0.01642 | -0.054 | -48.339
-12 | -0.784 | 0.01446 | -0.056 | -54.199
-11.5 | -0.782 | 0.01118 | -0.058 | -69.96
-11 | -0.764 | 0.01028 | -0.059 | -74.359
-10.5 | -0.739 | 0.00902 | -0.06 | -81.991
-10 | -0.71 | 0.00936 | -0.062 | -75.817
-9.5 | -0.673 | 0.00885 | -0.062 | -76.104
-9 | -0.633 | 0.00841 | -0.063 | -75.227
-8.5 | -0.59 | 0.00807 | -0.064 | -73.04
-8 | -0.543 | 0.00774 | -0.065 | -70.208
-7.5 | -0.494 | 0.00747 | -0.066 | -66.117
-7 | -0.443 | 0.00728 | -0.067 | -60.79
-6.5 | -0.389 | 0.00709 | -0.067 | -54.856
-6 | -0.334 | 0.00689 | -0.068 | -48.444
-5.5 | -0.277 | 0.00677 | -0.069 | -40.949
-5 | -0.219 | 0.0066 | -0.07 | -33.2
-4.5 | -0.16 | 0.00648 | -0.071 | -24.714
-4 | -0.101 | 0.00634 | -0.072 | -15.855
-3.5 | -0.04 | 0.00621 | -0.072 | -6.516
-3 | 0.02 | 0.00606 | -0.073 | 3.287
-2.5 | 0.081 | 0.006 | -0.074 | 13.426
-2 | 0.141 | 0.00508 | -0.075 | 27.805
-1.5 | 0.203 | 0.00492 | -0.076 | 41.211
-1 | 0.263 | 0.00461 | -0.076 | 57.13
-0.5 | 0.324 | 0.00461 | -0.077 | 70.338
0 | 0.385 | 0.00467 | -0.078 | 82.533
0.5 | 0.446 | 0.00475 | -0.079 | 93.929
1 | 0.507 | 0.00479 | -0.08 | 105.786
1.5 | 0.567 | 0.00494 | -0.081 | 114.747
2 | 0.628 | 0.00502 | -0.081 | 124.994
2.5 | 0.689 | 0.00574 | -0.082 | 119.937
3 | 0.746 | 0.00586 | -0.083 | 127.314
3.5 | 0.803 | 0.00637 | -0.084 | 126.202
4 | 0.861 | 0.00691 | -0.084 | 124.646
4.5 | 0.915 | 0.00867 | -0.085 | 105.518
5 | 0.969 | 0.00907 | -0.086 | 106.888
5.5 | 1.021 | 0.00939 | -0.086 | 108.774
6 | 1.072 | 0.00977 | -0.087 | 109.698
6.5 | 1.12 | 0.01018 | -0.088 | 110.043
7 | 1.166 | 0.01059 | -0.088 | 110.121
7.5 | 1.209 | 0.01105 | -0.089 | 109.358
8 | 1.247 | 0.01152 | -0.09 | 108.268
8.5 | 1.279 | 0.01206 | -0.09 | 106.049
9 | 1.307 | 0.0126 | -0.091 | 103.726
9.5 | 1.329 | 0.01319 | -0.091 | 100.796
10 | 1.346 | 0.01376 | -0.092 | 97.823
10.5 | 1.358 | 0.01443 | -0.093 | 94.084
11 | 1.362 | 0.01531 | -0.093 | 88.971
11.5 | 1.362 | 0.01612 | -0.094 | 84.47
12 | 1.352 | 0.01716 | -0.094 | 78.774
12.5 | 1.332 | 0.01822 | -0.095 | 73.106
13 | 1.306 | 0.01928 | -0.095 | 67.766
13.5 | 1.275 | 0.02038 | -0.095 | 62.55
14 | 1.237 | 0.02195 | -0.096 | 56.382
14.5 | 1.197 | 0.02324 | -0.096 | 51.513
15 | 1.151 | 0.02545 | -0.096 | 45.242
15.5 | 1.099 | 0.02857 | -0.096 | 38.469
16 | 1.032 | 0.03711 | -0.094 | 27.802

## 108. Re 10M Mach 0.10 (2)
BIGFOIL.COM POLAR EXPORT
NACA65-414 a=0.8
NACA65-414 a=0.8 |  |  |  | Cl Max: | 1.8062 | at alpha= | 20 | deg
XFOIL ncrit=9 |  |  |  | L/D Max: | 148.966 | at alpha= | 2 | deg
Re: | 10000000 |  |  | Cd Min: | 0.05558 | at alpha= | 20 | deg
Mach: | 0.1 |  |  | Cl=0 at alpha= | -3.209 | deg
|  |  |  | @ Cl=0.1, Cd= | 0.0051773
|  |  |  | @ Cl=0.4, Cd= | 0.0035965
|  |  |  | @ Cl=0.6, Cd= | 0.0040297
alpha (deg) | Cl | Cd | Cm | Cl/Cd
-20 | -1.5319 | 0.03377 | -0.0883 | -45.3627
-19.5 | -1.482 | 0.02952 | -0.0968 | -50.2033
-19 | -1.4624 | 0.02651 | -0.0976 | -55.1641
-18.5 | -1.4485 | 0.02407 | -0.096 | -60.1786
-18 | -1.4342 | 0.02177 | -0.0939 | -65.8797
-17.5 | -1.4151 | 0.01993 | -0.0917 | -71.0035
-17 | -1.3965 | 0.01824 | -0.0889 | -76.5625
-16.5 | -1.3764 | 0.01699 | -0.0853 | -81.0124
-16 | -1.36 | 0.016 | -0.0801 | -85
-15.5 | -1.3289 | 0.01495 | -0.077 | -88.8896
-15 | -1.2893 | 0.01403 | -0.0752 | -91.8959
-14.5 | -1.2464 | 0.01316 | -0.0738 | -94.7112
-14 | -1.2003 | 0.01242 | -0.0727 | -96.6425
-13.5 | -1.1516 | 0.01177 | -0.072 | -97.842
-13 | -1.1014 | 0.01119 | -0.0715 | -98.4272
-12.5 | -1.0495 | 0.01068 | -0.0713 | -98.2678
-12 | -0.9967 | 0.01024 | -0.0711 | -97.334
-11.5 | -0.9433 | 0.0098 | -0.0711 | -96.2551
-11 | -0.8893 | 0.00939 | -0.0711 | -94.7071
-10.5 | -0.8352 | 0.00894 | -0.0712 | -93.4228
-10 | -0.7808 | 0.00848 | -0.0713 | -92.0755
-9.5 | -0.7256 | 0.0081 | -0.0715 | -89.5802
-9 | -0.6697 | 0.00776 | -0.0718 | -86.3015
-8.5 | -0.6132 | 0.00745 | -0.0722 | -82.3087
-8 | -0.5563 | 0.00719 | -0.0727 | -77.3713
-7.5 | -0.499 | 0.00697 | -0.0733 | -71.5925
-7 | -0.4416 | 0.00671 | -0.0738 | -65.8122
-6.5 | -0.3842 | 0.00646 | -0.0744 | -59.4737
-6 | -0.3263 | 0.00624 | -0.0751 | -52.2917
-5.5 | -0.2681 | 0.00608 | -0.0758 | -44.0954
-5 | -0.2097 | 0.00593 | -0.0765 | -35.3626
-4.5 | -0.1514 | 0.00574 | -0.0772 | -26.3763
-4 | -0.0929 | 0.00561 | -0.078 | -16.5597
-3.5 | -0.0341 | 0.00548 | -0.0788 | -6.2226
-3 | 0.0245 | 0.00536 | -0.0796 | 4.5709
-2.5 | 0.0833 | 0.00522 | -0.0805 | 15.9579
-2 | 0.1419 | 0.00507 | -0.0813 | 27.9882
-1.5 | 0.2002 | 0.00478 | -0.0822 | 41.8828
-1 | 0.2583 | 0.00448 | -0.083 | 57.6562
-0.5 | 0.3162 | 0.00411 | -0.0839 | 76.9343
0 | 0.3735 | 0.00361 | -0.0849 | 103.4626
0.5 | 0.4322 | 0.00358 | -0.0857 | 120.7263
1 | 0.4909 | 0.00363 | -0.0865 | 135.2342
1.5 | 0.5494 | 0.00371 | -0.0873 | 148.0863
2 | 0.6048 | 0.00406 | -0.0876 | 148.9655
2.5 | 0.6515 | 0.00512 | -0.0865 | 127.2461
3 | 0.702 | 0.0058 | -0.086 | 121.0345
3.5 | 0.7525 | 0.0064 | -0.0854 | 117.5781
4 | 0.8027 | 0.00698 | -0.0847 | 115
4.5 | 0.8529 | 0.0075 | -0.084 | 113.72
5 | 0.9039 | 0.00792 | -0.0835 | 114.1288
5.5 | 0.9558 | 0.00825 | -0.0831 | 115.8545
6 | 1.0073 | 0.00857 | -0.0826 | 117.5379
6.5 | 1.058 | 0.00888 | -0.082 | 119.1441
7 | 1.1072 | 0.00925 | -0.0811 | 119.6973
7.5 | 1.155 | 0.00962 | -0.0799 | 120.0624
8 | 1.2016 | 0.00999 | -0.0786 | 120.2803
8.5 | 1.2413 | 0.01042 | -0.0759 | 119.1267
9 | 1.2742 | 0.01089 | -0.0718 | 117.0064
9.5 | 1.3106 | 0.0114 | -0.0687 | 114.9649
10 | 1.3467 | 0.01198 | -0.0657 | 112.4124
10.5 | 1.3806 | 0.0127 | -0.0625 | 108.7087
11 | 1.4144 | 0.01347 | -0.0595 | 105.0037
11.5 | 1.4481 | 0.0143 | -0.0566 | 101.2657
12 | 1.4821 | 0.01514 | -0.0538 | 97.893
13 | 1.5442 | 0.01695 | -0.0479 | 91.1032
13.5 | 1.573 | 0.01827 | -0.045 | 86.0974
14 | 1.6002 | 0.01975 | -0.0421 | 81.0228
14.5 | 1.6287 | 0.02122 | -0.0396 | 76.7531
15 | 1.6542 | 0.02294 | -0.037 | 72.1099
15.5 | 1.6759 | 0.02502 | -0.0343 | 66.9824
16 | 1.6985 | 0.02716 | -0.0319 | 62.5368
16.5 | 1.719 | 0.02957 | -0.0297 | 58.1332
17 | 1.7394 | 0.03211 | -0.0277 | 54.17
17.5 | 1.7587 | 0.03487 | -0.026 | 50.4359
18 | 1.7696 | 0.03848 | -0.0241 | 45.9875
18.5 | 1.7823 | 0.04212 | -0.0227 | 42.3148
19 | 1.7915 | 0.04626 | -0.0215 | 38.7268
19.5 | 1.8006 | 0.05064 | -0.0208 | 35.5569
20 | 1.8062 | 0.05558 | -0.0205 | 32.4973

## 109. Re 10M Mach 0.25 (1)
BIGFOIL.COM POLAR EXPORT
NACA65-414 a=0.8
NACA65-414 a=0.8 |  |  |  | Cl Max: | 1.32 | at alpha= | 10 | deg
JavaFoil+Calcfoil stall+Eppler ext transition |  |  |  | L/D Max: | 130.44 | at alpha= | 4 | deg
Re: | 10000000 |  |  | Cd Min: | 0.00466 | at alpha= | -0.5 | deg
Mach: | 0.25 |  |  | Cl=0 at alpha= | -3.1613 | deg
|  |  |  | @ Cl=0.1, Cd= | 0.0058105
|  |  |  | @ Cl=0.4, Cd= | 0.0047352
|  |  |  | @ Cl=0.6, Cd= | 0.0050302
alpha (deg) | Cl | Cd | Cm | Cl/Cd
-15.5 | -0.415 | 0.12277 | -0.025 | -3.379
-15 | -0.465 | 0.10719 | -0.027 | -4.334
-14.5 | -0.509 | 0.10204 | -0.027 | -4.984
-14 | -0.547 | 0.09556 | -0.028 | -5.727
-13.5 | -0.58 | 0.08819 | -0.03 | -6.573
-13 | -0.596 | 0.08177 | -0.032 | -7.287
-12.5 | -0.606 | 0.07577 | -0.033 | -7.991
-12 | -0.613 | 0.06689 | -0.037 | -9.17
-11.5 | -0.673 | 0.02742 | -0.053 | -24.534
-11 | -0.695 | 0.01586 | -0.058 | -43.795
-10.5 | -0.702 | 0.01116 | -0.061 | -62.88
-10 | -0.687 | 0.01008 | -0.063 | -68.214
-9.5 | -0.665 | 0.00931 | -0.064 | -71.448
-9 | -0.631 | 0.00888 | -0.065 | -71.024
-8.5 | -0.592 | 0.00844 | -0.066 | -70.087
-8 | -0.548 | 0.00802 | -0.067 | -68.385
-7.5 | -0.501 | 0.00771 | -0.067 | -65.001
-7 | -0.45 | 0.00743 | -0.068 | -60.614
-6.5 | -0.397 | 0.00724 | -0.069 | -54.825
-6 | -0.341 | 0.00701 | -0.07 | -48.646
-5.5 | -0.284 | 0.00682 | -0.071 | -41.609
-5 | -0.225 | 0.00669 | -0.072 | -33.599
-4.5 | -0.164 | 0.00652 | -0.073 | -25.198
-4 | -0.103 | 0.00637 | -0.073 | -16.194
-3.5 | -0.042 | 0.00629 | -0.074 | -6.604
-3 | 0.02 | 0.00617 | -0.075 | 3.318
-2.5 | 0.083 | 0.00606 | -0.076 | 13.647
-2 | 0.145 | 0.00515 | -0.077 | 28.183
-1.5 | 0.208 | 0.00494 | -0.078 | 42.189
-1 | 0.271 | 0.00467 | -0.079 | 58.03
-0.5 | 0.333 | 0.00466 | -0.079 | 71.567
0 | 0.396 | 0.00473 | -0.08 | 83.63
0.5 | 0.458 | 0.00481 | -0.081 | 95.262
1 | 0.521 | 0.00485 | -0.082 | 107.364
1.5 | 0.583 | 0.005 | -0.083 | 116.716
2 | 0.645 | 0.00511 | -0.084 | 126.313
2.5 | 0.708 | 0.00589 | -0.084 | 120.193
3 | 0.765 | 0.006 | -0.085 | 127.44
3.5 | 0.825 | 0.00656 | -0.086 | 125.657
4 | 0.883 | 0.00677 | -0.087 | 130.44
4.5 | 0.938 | 0.00904 | -0.087 | 103.737
5 | 0.992 | 0.00937 | -0.088 | 105.947
5.5 | 1.045 | 0.00974 | -0.089 | 107.306
6 | 1.095 | 0.01014 | -0.089 | 107.98
6.5 | 1.143 | 0.0106 | -0.09 | 107.82
7 | 1.187 | 0.01105 | -0.091 | 107.389
7.5 | 1.228 | 0.01164 | -0.091 | 105.477
8 | 1.262 | 0.01215 | -0.092 | 103.83
8.5 | 1.288 | 0.01276 | -0.092 | 100.92
9 | 1.307 | 0.01343 | -0.093 | 97.313
9.5 | 1.318 | 0.01407 | -0.094 | 93.68
10 | 1.32 | 0.01482 | -0.094 | 89.064
10.5 | 1.313 | 0.01561 | -0.095 | 84.16
11 | 1.297 | 0.0167 | -0.095 | 77.638
11.5 | 1.27 | 0.01797 | -0.096 | 70.669
12 | 1.23 | 0.01918 | -0.096 | 64.106
12.5 | 1.17 | 0.02092 | -0.097 | 55.937
13 | 1.098 | 0.02346 | -0.096 | 46.792
13.5 | 1.006 | 0.02842 | -0.095 | 35.393
14 | 0.801 | 0.08954 | -0.064 | 8.946
14.5 | 0.717 | 0.10222 | -0.057 | 7.01
15 | 0.633 | 0.11214 | -0.053 | 5.648

## 110. Re 10M Mach 0.25 (2)
BIGFOIL.COM POLAR EXPORT
NACA65-414 a=0.8
NACA65-414 a=0.8 |  |  |  | Cl Max: | 1.7362 | at alpha= | 18.5 | deg
XFOIL ncrit=9 |  |  |  | L/D Max: | 154.827 | at alpha= | 2 | deg
Re: | 10000000 |  |  | Cd Min: | 0.19607 | at alpha= | -20 | deg
Mach: | 0.25 |  |  | Cl=0 at alpha= | -3.2084 | deg
|  |  |  | @ Cl=0.1, Cd= | 0.0052381
|  |  |  | @ Cl=0.4, Cd= | 0.0036154
|  |  |  | @ Cl=0.6, Cd= | 0.0039028
alpha (deg) | Cl | Cd | Cm | Cl/Cd
-20 | -0.6021 | 0.19607 | -0.0112 | -3.0708
-19.5 | -0.5879 | 0.19038 | -0.0143 | -3.088
-19 | -1.1902 | 0.07151 | -0.0887 | -16.6438
-18.5 | -1.2114 | 0.05612 | -0.1051 | -21.5859
-18 | -1.2708 | 0.0435 | -0.1125 | -29.2138
-17.5 | -1.274 | 0.03798 | -0.1137 | -33.544
-17 | -1.2952 | 0.03164 | -0.114 | -40.9355
-16.5 | -1.2869 | 0.028 | -0.1127 | -45.9607
-16 | -1.2832 | 0.02439 | -0.1104 | -52.6117
-15.5 | -1.2719 | 0.02156 | -0.1074 | -58.9935
-15 | -1.253 | 0.01951 | -0.1038 | -64.2235
-14.5 | -1.2527 | 0.01717 | -0.0973 | -72.9586
-14 | -1.2333 | 0.01568 | -0.0912 | -78.6543
-13.5 | -1.1913 | 0.01449 | -0.0881 | -82.2153
-13 | -1.1449 | 0.01341 | -0.0855 | -85.3766
-12.5 | -1.0934 | 0.01254 | -0.0836 | -87.193
-12 | -1.0405 | 0.01172 | -0.0819 | -88.7799
-11 | -0.9301 | 0.01033 | -0.0795 | -90.0387
-10.5 | -0.8721 | 0.00985 | -0.0788 | -88.5381
-10 | -0.8138 | 0.00938 | -0.0782 | -86.7591
-9.5 | -0.7575 | 0.00867 | -0.0775 | -87.3702
-9 | -0.699 | 0.0082 | -0.0771 | -85.2439
-8.5 | -0.6397 | 0.00781 | -0.077 | -81.9078
-8 | -0.5799 | 0.00746 | -0.077 | -77.7346
-7.5 | -0.5199 | 0.00717 | -0.0772 | -72.5105
-7 | -0.4595 | 0.00691 | -0.0774 | -66.4978
-6.5 | -0.3993 | 0.00663 | -0.0778 | -60.2262
-6 | -0.3391 | 0.00638 | -0.0782 | -53.1505
-5.5 | -0.2784 | 0.00617 | -0.0787 | -45.1216
-5 | -0.2177 | 0.00601 | -0.0793 | -36.223
-4.5 | -0.157 | 0.00582 | -0.0799 | -26.9759
-4 | -0.0963 | 0.00566 | -0.0806 | -17.0141
-3.5 | -0.0354 | 0.00554 | -0.0814 | -6.3899
-3 | 0.0253 | 0.0054 | -0.0821 | 4.6852
-2.5 | 0.0862 | 0.00527 | -0.083 | 16.3567
-2 | 0.1468 | 0.00513 | -0.0838 | 28.616
-1.5 | 0.2071 | 0.00483 | -0.0847 | 42.8778
-1 | 0.267 | 0.00453 | -0.0856 | 58.9404
-0.5 | 0.3269 | 0.00413 | -0.0865 | 79.1525
0 | 0.386 | 0.00362 | -0.0875 | 106.6298
0.5 | 0.4467 | 0.0036 | -0.0883 | 124.0833
1 | 0.5074 | 0.00365 | -0.0892 | 139.0137
1.5 | 0.5679 | 0.00373 | -0.09 | 152.252
2 | 0.6255 | 0.00404 | -0.0903 | 154.8267
2.5 | 0.673 | 0.00511 | -0.089 | 131.7025
3 | 0.7234 | 0.00587 | -0.088 | 123.2368
3.5 | 0.774 | 0.00655 | -0.0871 | 118.1679
4.5 | 0.8749 | 0.00773 | -0.0848 | 113.1824
5 | 0.9272 | 0.00813 | -0.084 | 114.0467
5.5 | 0.98 | 0.00847 | -0.0831 | 115.7025
6 | 1.0313 | 0.00884 | -0.082 | 116.6629
6.5 | 1.0822 | 0.00919 | -0.0808 | 117.7584
7 | 1.1298 | 0.00961 | -0.0789 | 117.565
7.5 | 1.1715 | 0.00997 | -0.0757 | 117.5025
8 | 1.2075 | 0.01047 | -0.0715 | 115.3295
8.5 | 1.2436 | 0.01108 | -0.0676 | 112.2383
9 | 1.2827 | 0.01168 | -0.0644 | 109.8202
9.5 | 1.3212 | 0.01238 | -0.0611 | 106.7205
10 | 1.3582 | 0.01318 | -0.0577 | 103.0501
10.5 | 1.3922 | 0.01418 | -0.054 | 98.1805
11 | 1.428 | 0.01515 | -0.0507 | 94.2574
11.5 | 1.4634 | 0.0162 | -0.0475 | 90.3333
12 | 1.4963 | 0.01743 | -0.044 | 85.8462
13 | 1.5554 | 0.02021 | -0.0368 | 76.9619
13.5 | 1.5849 | 0.02195 | -0.0336 | 72.205
14 | 1.6109 | 0.02405 | -0.0303 | 66.9813
14.5 | 1.6337 | 0.02649 | -0.027 | 61.6723
15 | 1.6579 | 0.02901 | -0.0241 | 57.1493
15.5 | 1.6758 | 0.03214 | -0.0212 | 52.1406
16 | 1.6958 | 0.03531 | -0.0187 | 48.0261
16.5 | 1.7093 | 0.0392 | -0.0163 | 43.6046
17 | 1.7199 | 0.0436 | -0.0144 | 39.4472
17.5 | 1.7316 | 0.04812 | -0.0129 | 35.985
18 | 1.7351 | 0.05378 | -0.0119 | 32.2629
18.5 | 1.7362 | 0.05996 | -0.0116 | 28.956
19 | 1.7298 | 0.06742 | -0.0122 | 25.6571
19.5 | 1.7194 | 0.0758 | -0.0138 | 22.6834
20 | 1.704 | 0.08536 | -0.0165 | 19.9625

## 111. Re 10M Mach 0.50 (1)
BIGFOIL.COM POLAR EXPORT
NACA65-414 a=0.8
NACA65-414 a=0.8 |  |  |  | Cl Max: | 1.278 | at alpha= | 18 | deg
JavaFoil+Calcfoil stall+Eppler ext transition |  |  |  | L/D Max: | 146.438 | at alpha= | 2.5 | deg
Re: | 10000000 |  |  | Cd Min: | 0.00484 | at alpha= | -1 | deg
Mach: | 0.5 |  |  | Cl=0 at alpha= | -3.1667 | deg
|  |  |  | @ Cl=0.1, Cd= | 0.006304
|  |  |  | @ Cl=0.4, Cd= | 0.004877
|  |  |  | @ Cl=0.6, Cd= | 0.0051391
alpha (deg) | Cl | Cd | Cm | Cl/Cd
-20 | -0.929 | 0.15002 | -0.031 | -6.194
-19.5 | -0.902 | 0.14508 | -0.031 | -6.218
-19 | -0.879 | 0.14026 | -0.033 | -6.268
-18.5 | -0.85 | 0.13569 | -0.033 | -6.264
-18 | -0.821 | 0.13189 | -0.032 | -6.227
-17.5 | -0.793 | 0.12553 | -0.032 | -6.314
-17 | -0.766 | 0.11823 | -0.033 | -6.477
-16.5 | -0.74 | 0.12042 | -0.034 | -6.143
-16 | -0.711 | 0.11491 | -0.033 | -6.188
-15.5 | -0.684 | 0.10753 | -0.034 | -6.359
-15 | -0.658 | 0.09922 | -0.035 | -6.629
-14.5 | -0.634 | 0.08897 | -0.038 | -7.128
-14 | -0.615 | 0.07581 | -0.043 | -8.115
-13.5 | -0.572 | 0.09557 | -0.034 | -5.989
-13 | -0.546 | 0.08612 | -0.035 | -6.34
-12.5 | -0.52 | 0.07841 | -0.038 | -6.634
-12 | -0.506 | 0.05973 | -0.047 | -8.477
-11.5 | -0.539 | 0.01857 | -0.063 | -29.009
-11 | -0.514 | 0.01517 | -0.065 | -33.879
-10.5 | -0.406 | 0.0696 | -0.034 | -5.836
-10 | -0.38 | 0.06235 | -0.037 | -6.088
-9.5 | -0.353 | 0.05692 | -0.04 | -6.206
-9 | -0.377 | 0.01554 | -0.068 | -24.29
-8.5 | -0.362 | 0.01022 | -0.072 | -35.405
-8 | -0.268 | 0.05148 | -0.036 | -5.207
-7.5 | -0.333 | 0.05202 | -0.032 | -6.407
-7 | -0.442 | 0.00883 | -0.076 | -50.079
-6.5 | -0.413 | 0.00815 | -0.077 | -50.62
-6 | -0.365 | 0.00773 | -0.078 | -47.231
-5.5 | -0.309 | 0.00746 | -0.079 | -41.423
-5 | -0.247 | 0.00722 | -0.08 | -34.25
-4.5 | -0.182 | 0.00693 | -0.081 | -26.202
-4 | -0.115 | 0.00676 | -0.082 | -16.951
-3.5 | -0.046 | 0.00659 | -0.083 | -7.012
-3 | 0.023 | 0.00644 | -0.084 | 3.544
-2.5 | 0.092 | 0.00632 | -0.085 | 14.625
-2 | 0.162 | 0.00618 | -0.086 | 26.252
-1.5 | 0.233 | 0.00515 | -0.087 | 45.201
-1 | 0.303 | 0.00484 | -0.088 | 62.585
-0.5 | 0.373 | 0.00485 | -0.089 | 76.836
0 | 0.443 | 0.00492 | -0.09 | 89.951
0.5 | 0.512 | 0.00503 | -0.091 | 101.956
1 | 0.582 | 0.00517 | -0.092 | 112.595
1.5 | 0.652 | 0.00505 | -0.093 | 129.097
2 | 0.721 | 0.00521 | -0.093 | 138.327
2.5 | 0.788 | 0.00538 | -0.094 | 146.438
3 | 0.85 | 0.00687 | -0.095 | 123.778
3.5 | 0.914 | 0.00758 | -0.095 | 120.55
4 | 0.974 | 0.00986 | -0.096 | 98.851
4.5 | 1.034 | 0.01043 | -0.097 | 99.13
5 | 1.089 | 0.01096 | -0.098 | 99.341
5.5 | 1.139 | 0.01153 | -0.098 | 98.774
6 | 1.18 | 0.01218 | -0.099 | 96.867
6.5 | 1.21 | 0.01305 | -0.1 | 92.715
7 | 1.22 | 0.01396 | -0.1 | 87.348
7.5 | 1.194 | 0.01504 | -0.101 | 79.416
8 | 1.017 | 0.01664 | -0.102 | 61.12
8.5 | 0.775 | 0.01776 | -0.102 | 43.62
9 | 0.667 | 0.05974 | -0.052 | 11.171
9.5 | 0.838 | 0.01892 | -0.104 | 44.31
10 | 0.869 | 0.0203 | -0.104 | 42.79
10.5 | 0.897 | 0.02259 | -0.104 | 39.687
11 | 0.776 | 0.07717 | -0.056 | 10.051
11.5 | 0.96 | 0.02351 | -0.106 | 40.843
12 | 0.987 | 0.0262 | -0.106 | 37.653
12.5 | 0.868 | 0.08247 | -0.07 | 10.522
13 | 0.887 | 0.09332 | -0.065 | 9.509
13.5 | 1.066 | 0.03182 | -0.107 | 33.52
14 | 0.949 | 0.09373 | -0.072 | 10.125
14.5 | 1.002 | 0.08584 | -0.084 | 11.673
15 | 0.99 | 0.10595 | -0.064 | 9.34
15.5 | 1.03 | 0.10473 | -0.075 | 9.834
16 | 1.17 | 0.05552 | -0.104 | 21.077
16.5 | 1.156 | 0.07787 | -0.097 | 14.847
17 | 1.108 | 0.11667 | -0.076 | 9.494
17.5 | 1.191 | 0.09093 | -0.094 | 13.095
18 | 1.278 | 0.06693 | -0.105 | 19.095
18.5 | 1.274 | 0.08607 | -0.101 | 14.806
19 | 1.218 | 0.14166 | -0.081 | 8.596
19.5 | 1.249 | 0.14629 | -0.083 | 8.54
20 | 1.273 | 0.15985 | -0.083 | 7.961

## 112. Re 10M Mach 0.50 (2)
BIGFOIL.COM POLAR EXPORT
NACA65-414 a=0.8
NACA65-414 a=0.8 |  |  |  | Cl Max: | 1.3529 | at alpha= | 10 | deg
XFOIL ncrit=9 |  |  |  | L/D Max: | 179.327 | at alpha= | 2 | deg
Re: | 10000000 |  |  | Cd Min: | 0.14171 | at alpha= | 15 | deg
Mach: | 0.5 |  |  | Cl=0 at alpha= | -3.2063 | deg
|  |  |  | @ Cl=0.1, Cd= | 0.0054786
|  |  |  | @ Cl=0.4, Cd= | 0.0040602
|  |  |  | @ Cl=0.6, Cd= | 0.0037815
alpha (deg) | Cl | Cd | Cm | Cl/Cd
-13 | -0.3538 | 0.1158 | -0.0728 | -3.0553
-12.5 | -0.3502 | 0.10611 | -0.0785 | -3.3003
-12 | -0.3557 | 0.09525 | -0.0851 | -3.7344
-11.5 | -0.374 | 0.08319 | -0.0926 | -4.4957
-11 | -0.3874 | 0.07259 | -0.0993 | -5.3368
-10.5 | -0.4005 | 0.06168 | -0.1067 | -6.4932
-10 | -0.4291 | 0.04761 | -0.1179 | -9.0128
-9.5 | -0.4652 | 0.0384 | -0.1227 | -12.1146
-9 | -0.5007 | 0.03155 | -0.1226 | -15.87
-8.5 | -0.5512 | 0.02609 | -0.1154 | -21.1269
-8 | -0.5676 | 0.01994 | -0.1093 | -28.4654
-7.5 | -0.5633 | 0.01355 | -0.1034 | -41.572
-7 | -0.5264 | 0.0096 | -0.0986 | -54.8333
-6.5 | -0.4655 | 0.00808 | -0.0957 | -57.6114
-6 | -0.3966 | 0.00734 | -0.094 | -54.0327
-5.5 | -0.3261 | 0.00678 | -0.093 | -48.0973
-5 | -0.2545 | 0.00647 | -0.0925 | -39.3354
-4.5 | -0.1829 | 0.0062 | -0.0924 | -29.5
-4 | -0.112 | 0.006 | -0.0926 | -18.6667
-3.5 | -0.0413 | 0.00578 | -0.0929 | -7.1453
-3 | 0.029 | 0.00565 | -0.0935 | 5.1327
-2.5 | 0.0992 | 0.00548 | -0.0942 | 18.1022
-2 | 0.1689 | 0.00536 | -0.095 | 31.5112
-1.5 | 0.2381 | 0.00511 | -0.0959 | 46.5949
-1 | 0.3065 | 0.00473 | -0.0968 | 64.7992
-0.5 | 0.3743 | 0.00428 | -0.0979 | 87.4533
0 | 0.4421 | 0.0037 | -0.099 | 119.4865
0.5 | 0.5117 | 0.00369 | -0.1 | 138.6721
1 | 0.5813 | 0.00376 | -0.1009 | 154.6011
1.5 | 0.6508 | 0.00384 | -0.1017 | 169.4792
2 | 0.7191 | 0.00401 | -0.1022 | 179.3267
2.5 | 0.771 | 0.005 | -0.0999 | 154.2
3 | 0.8135 | 0.00625 | -0.0958 | 130.16
3.5 | 0.8594 | 0.00713 | -0.092 | 120.533
4 | 0.8996 | 0.00801 | -0.087 | 112.3096
4.5 | 0.9278 | 0.00873 | -0.0795 | 106.2772
5 | 0.9701 | 0.0094 | -0.0747 | 103.2021
5.5 | 1.0168 | 0.01004 | -0.0707 | 101.2749
6 | 1.064 | 0.01077 | -0.0667 | 98.7929
6.5 | 1.1098 | 0.01162 | -0.0624 | 95.5077
7 | 1.1557 | 0.01257 | -0.0581 | 91.9411
7.5 | 1.2005 | 0.01366 | -0.0536 | 87.8843
8 | 1.2429 | 0.01496 | -0.0487 | 83.0816
8.5 | 1.2798 | 0.01664 | -0.0432 | 76.9111
9 | 1.3175 | 0.01848 | -0.0378 | 71.2933
9.5 | 1.3461 | 0.02098 | -0.0317 | 64.1611
10 | 1.3529 | 0.02494 | -0.0245 | 54.2462
10.5 | 1.3357 | 0.03079 | -0.0171 | 43.381
11 | 1.312 | 0.03799 | -0.0111 | 34.5354
11.5 | 1.2833 | 0.0467 | -0.0077 | 27.4797
12 | 1.2524 | 0.05663 | -0.0072 | 22.1155
12.5 | 1.2159 | 0.06836 | -0.0096 | 17.7867
13 | 1.179 | 0.08165 | -0.015 | 14.4397
13.5 | 1.1455 | 0.09615 | -0.023 | 11.9137
14 | 1.1168 | 0.11052 | -0.0316 | 10.105
14.5 | 1.0938 | 0.12648 | -0.0424 | 8.648
15 | 1.0783 | 0.14171 | -0.0524 | 7.6092

## 113. Re 12M Mach 0.00 (1)
BIGFOIL.COM POLAR EXPORT
NACA65-414 a=0.8
NACA65-414 a=0.8 |  |  |  | Cl Max: | 1.374 | at alpha= | 11.5 | deg
JavaFoil+Calcfoil stall+Eppler ext transition |  |  |  | L/D Max: | 125.578 | at alpha= | 4.5 | deg
Re: | 12000000 |  |  | Cd Min: | 0.00464 | at alpha= | -0.5 | deg
Mach: | 0 |  |  | Cl=0 at alpha= | -3.1667 | deg
|  |  |  | @ Cl=0.1, Cd= | 0.0056872
|  |  |  | @ Cl=0.4, Cd= | 0.0046895
|  |  |  | @ Cl=0.6, Cd= | 0.0053458
alpha (deg) | Cl | Cd | Cm | Cl/Cd
-18 | -0.597 | 0.14243 | -0.024 | -4.194
-17.5 | -0.619 | 0.12571 | -0.026 | -4.921
-17 | -0.637 | 0.12024 | -0.027 | -5.294
-16.5 | -0.655 | 0.11141 | -0.028 | -5.881
-16 | -0.671 | 0.10602 | -0.029 | -6.324
-15.5 | -0.685 | 0.09979 | -0.03 | -6.862
-15 | -0.698 | 0.09204 | -0.032 | -7.584
-14.5 | -0.708 | 0.08567 | -0.033 | -8.263
-14 | -0.752 | 0.05244 | -0.043 | -14.331
-13.5 | -0.809 | 0.02344 | -0.051 | -34.502
-13 | -0.82 | 0.01618 | -0.053 | -50.686
-12.5 | -0.812 | 0.01405 | -0.055 | -57.79
-12 | -0.801 | 0.0125 | -0.056 | -64.093
-11.5 | -0.794 | 0.01037 | -0.058 | -76.549
-11 | -0.773 | 0.00899 | -0.059 | -85.98
-10.5 | -0.746 | 0.0094 | -0.06 | -79.293
-10 | -0.711 | 0.00889 | -0.061 | -80.011
-9.5 | -0.674 | 0.0085 | -0.062 | -79.262
-9 | -0.633 | 0.00811 | -0.063 | -77.984
-8.5 | -0.589 | 0.00783 | -0.064 | -75.173
-8 | -0.542 | 0.00753 | -0.065 | -71.987
-7.5 | -0.493 | 0.00728 | -0.065 | -67.649
-7 | -0.441 | 0.00708 | -0.066 | -62.255
-6.5 | -0.388 | 0.00687 | -0.067 | -56.401
-6 | -0.332 | 0.00672 | -0.068 | -49.435
-5.5 | -0.276 | 0.00658 | -0.069 | -41.928
-5 | -0.218 | 0.00642 | -0.069 | -33.989
-4.5 | -0.159 | 0.0063 | -0.07 | -25.305
-4 | -0.1 | 0.00616 | -0.071 | -16.242
-3.5 | -0.04 | 0.00603 | -0.072 | -6.676
-3 | 0.02 | 0.00599 | -0.073 | 3.312
-2.5 | 0.08 | 0.00592 | -0.074 | 13.547
-2 | 0.141 | 0.00521 | -0.074 | 27.009
-1.5 | 0.202 | 0.00501 | -0.075 | 40.264
-1 | 0.262 | 0.00489 | -0.076 | 53.557
-0.5 | 0.323 | 0.00464 | -0.077 | 69.491
0 | 0.383 | 0.00467 | -0.078 | 82.096
0.5 | 0.444 | 0.00474 | -0.079 | 93.688
1 | 0.504 | 0.00482 | -0.079 | 104.492
1.5 | 0.565 | 0.00506 | -0.08 | 111.624
2 | 0.625 | 0.00555 | -0.081 | 112.515
2.5 | 0.685 | 0.00594 | -0.082 | 115.403
3 | 0.742 | 0.00636 | -0.083 | 116.718
3.5 | 0.8 | 0.00648 | -0.083 | 123.436
4 | 0.857 | 0.00692 | -0.084 | 123.795
4.5 | 0.912 | 0.00726 | -0.085 | 125.578
5 | 0.966 | 0.00877 | -0.085 | 110.124
5.5 | 1.018 | 0.00909 | -0.086 | 111.967
6 | 1.069 | 0.00943 | -0.087 | 113.338
6.5 | 1.117 | 0.0098 | -0.087 | 113.969
7 | 1.163 | 0.01019 | -0.088 | 114.087
7.5 | 1.206 | 0.01064 | -0.089 | 113.398
8 | 1.245 | 0.01107 | -0.089 | 112.418
8.5 | 1.278 | 0.01158 | -0.09 | 110.432
9 | 1.307 | 0.01207 | -0.09 | 108.294
9.5 | 1.331 | 0.01262 | -0.091 | 105.501
10 | 1.35 | 0.01317 | -0.092 | 102.534
10.5 | 1.363 | 0.01381 | -0.092 | 98.73
11 | 1.371 | 0.01447 | -0.093 | 94.768
11.5 | 1.374 | 0.01537 | -0.093 | 89.357
12 | 1.368 | 0.01631 | -0.094 | 83.851
12.5 | 1.352 | 0.01726 | -0.094 | 78.311
13 | 1.331 | 0.01821 | -0.095 | 73.088
13.5 | 1.305 | 0.01919 | -0.095 | 67.989
14 | 1.274 | 0.02042 | -0.096 | 62.392
14.5 | 1.239 | 0.02171 | -0.096 | 57.071
15 | 1.2 | 0.02343 | -0.096 | 51.202
15.5 | 1.158 | 0.0254 | -0.096 | 45.583
16 | 1.103 | 0.03062 | -0.095 | 36.015
16.5 | 1.05 | 0.03561 | -0.094 | 29.501

## 114. Re 12M Mach 0.00 (2)
BIGFOIL.COM POLAR EXPORT
NACA65-414 a=0.8
NACA65-414 a=0.8 |  |  |  | Cl Max: | 1.8362 | at alpha= | 20 | deg
XFOIL ncrit=9 |  |  |  | L/D Max: | 147.089 | at alpha= | 1.5 | deg
Re: | 12000000 |  |  | Cd Min: | 0.04943 | at alpha= | 20 | deg
Mach: | 0 |  |  | Cl=0 at alpha= | -3.206 | deg
|  |  |  | @ Cl=0.1, Cd= | 0.0050453
|  |  |  | @ Cl=0.4, Cd= | 0.0036376
|  |  |  | @ Cl=0.6, Cd= | 0.004421
alpha (deg) | Cl | Cd | Cm | Cl/Cd
-20 | -1.5328 | 0.02686 | -0.0937 | -57.0663
-19.5 | -1.518 | 0.02442 | -0.0928 | -62.1622
-19 | -1.5032 | 0.02224 | -0.0911 | -67.5899
-18.5 | -1.4849 | 0.02037 | -0.0892 | -72.8964
-18 | -1.4664 | 0.01868 | -0.0868 | -78.5011
-17.5 | -1.4466 | 0.01727 | -0.0841 | -83.7638
-17 | -1.4296 | 0.01611 | -0.0799 | -88.7399
-16.5 | -1.4093 | 0.0153 | -0.0753 | -92.1111
-16 | -1.372 | 0.01453 | -0.0734 | -94.4253
-15.5 | -1.3306 | 0.0138 | -0.0721 | -96.4203
-15 | -1.2879 | 0.01303 | -0.0709 | -98.8411
-14.5 | -1.2434 | 0.01227 | -0.07 | -101.3366
-14 | -1.1966 | 0.01157 | -0.0694 | -103.4226
-13.5 | -1.1477 | 0.01099 | -0.069 | -104.4313
-13 | -1.0972 | 0.01046 | -0.0688 | -104.8948
-12.5 | -1.0455 | 0.01002 | -0.0688 | -104.3413
-12 | -0.9927 | 0.00962 | -0.0689 | -103.1913
-11.5 | -0.9394 | 0.00924 | -0.0691 | -101.6667
-11 | -0.8855 | 0.00887 | -0.0693 | -99.8309
-10.5 | -0.8309 | 0.00855 | -0.0696 | -97.1813
-10 | -0.7767 | 0.00815 | -0.0699 | -95.3006
-9.5 | -0.7218 | 0.00778 | -0.0702 | -92.7763
-9 | -0.6663 | 0.00744 | -0.0707 | -89.5565
-8.5 | -0.6103 | 0.00715 | -0.0712 | -85.3566
-8 | -0.5537 | 0.00691 | -0.0718 | -80.1302
-7.5 | -0.4967 | 0.00669 | -0.0724 | -74.2451
-7 | -0.4395 | 0.0065 | -0.0731 | -67.6154
-6.5 | -0.3823 | 0.00625 | -0.0737 | -61.168
-6 | -0.3249 | 0.00604 | -0.0744 | -53.7914
-5 | -0.209 | 0.00574 | -0.076 | -36.4111
-4.5 | -0.151 | 0.00559 | -0.0767 | -27.0125
-4 | -0.0927 | 0.00543 | -0.0775 | -17.0718
-3.5 | -0.0344 | 0.00534 | -0.0784 | -6.4419
-3 | 0.0241 | 0.0052 | -0.0792 | 4.6346
-2.5 | 0.0826 | 0.00509 | -0.08 | 16.2279
-2 | 0.141 | 0.00494 | -0.0809 | 28.5425
-1.5 | 0.1991 | 0.00471 | -0.0817 | 42.2718
-1 | 0.2571 | 0.00446 | -0.0826 | 57.6457
-0.5 | 0.3149 | 0.00421 | -0.0835 | 74.7981
0 | 0.3719 | 0.00373 | -0.0844 | 99.7051
0.5 | 0.4297 | 0.00354 | -0.0853 | 121.3842
1 | 0.488 | 0.00359 | -0.0861 | 135.9331
1.5 | 0.5457 | 0.00371 | -0.0868 | 147.0889
2 | 0.5974 | 0.00437 | -0.0866 | 136.7048
2.5 | 0.6453 | 0.00531 | -0.0857 | 121.5254
3 | 0.6975 | 0.0058 | -0.0855 | 120.2586
3.5 | 0.7487 | 0.00636 | -0.0851 | 117.7201
4 | 0.7997 | 0.00686 | -0.0847 | 116.5743
4.5 | 0.8508 | 0.00732 | -0.0842 | 116.2295
5 | 0.9028 | 0.00767 | -0.0839 | 117.7053
5.5 | 0.9551 | 0.00798 | -0.0837 | 119.6867
6 | 1.0067 | 0.00829 | -0.0833 | 121.4355
6.5 | 1.058 | 0.00858 | -0.0829 | 123.31
7 | 1.1076 | 0.00893 | -0.0823 | 124.0314
7.5 | 1.1567 | 0.00926 | -0.0815 | 124.9136
8 | 1.204 | 0.00962 | -0.0804 | 125.1559
8.5 | 1.2484 | 0.01006 | -0.0788 | 124.0954
9.5 | 1.3217 | 0.01086 | -0.0725 | 121.7035
10 | 1.3565 | 0.01139 | -0.0693 | 119.0957
10.5 | 1.3894 | 0.01206 | -0.0659 | 115.2073
11 | 1.4235 | 0.01274 | -0.0629 | 111.7347
11.5 | 1.4586 | 0.01342 | -0.0603 | 108.6885
12 | 1.4926 | 0.01419 | -0.0576 | 105.1868
12.5 | 1.525 | 0.01507 | -0.0548 | 101.1944
13 | 1.5537 | 0.0158 | -0.0515 | 98.3354
13.5 | 1.583 | 0.01698 | -0.0487 | 93.2273
14 | 1.6118 | 0.01823 | -0.046 | 88.4147
14.5 | 1.6406 | 0.01956 | -0.0435 | 83.8753
15 | 1.6667 | 0.02108 | -0.0409 | 79.0655
15.5 | 1.6896 | 0.0229 | -0.0382 | 73.7817
16 | 1.713 | 0.02478 | -0.0358 | 69.1283
16.5 | 1.7341 | 0.02693 | -0.0334 | 64.3929
17 | 1.7553 | 0.02919 | -0.0314 | 60.1336
17.5 | 1.7756 | 0.03161 | -0.0295 | 56.1721
18 | 1.7894 | 0.03471 | -0.0275 | 51.5529
18.5 | 1.8039 | 0.03788 | -0.0259 | 47.6214
19 | 1.8152 | 0.04153 | -0.0245 | 43.7082
19.5 | 1.8268 | 0.04528 | -0.0235 | 40.3445
20 | 1.8362 | 0.04943 | -0.0228 | 37.1475

## 115. Re 12M Mach 0.10 (1)
BIGFOIL.COM POLAR EXPORT
NACA65-414 a=0.8
NACA65-414 a=0.8 |  |  |  | Cl Max: | 1.364 | at alpha= | 11 | deg
JavaFoil+Calcfoil stall+Eppler ext transition |  |  |  | L/D Max: | 125.462 | at alpha= | 4.5 | deg
Re: | 12000000 |  |  | Cd Min: | 0.00465 | at alpha= | -0.5 | deg
Mach: | 0.1 |  |  | Cl=0 at alpha= | -3.1667 | deg
|  |  |  | @ Cl=0.1, Cd= | 0.0056878
|  |  |  | @ Cl=0.4, Cd= | 0.0047023
|  |  |  | @ Cl=0.6, Cd= | 0.0053659
alpha (deg) | Cl | Cd | Cm | Cl/Cd
-17.5 | -0.578 | 0.12849 | -0.026 | -4.494
-17 | -0.599 | 0.12235 | -0.026 | -4.895
-16.5 | -0.619 | 0.11697 | -0.027 | -5.296
-16 | -0.639 | 0.10871 | -0.028 | -5.883
-15.5 | -0.657 | 0.10226 | -0.029 | -6.423
-15 | -0.673 | 0.09542 | -0.031 | -7.051
-14.5 | -0.686 | 0.08849 | -0.032 | -7.752
-14 | -0.712 | 0.0687 | -0.039 | -10.365
-13.5 | -0.764 | 0.03652 | -0.048 | -20.919
-13 | -0.794 | 0.0203 | -0.052 | -39.093
-12.5 | -0.799 | 0.01498 | -0.055 | -53.304
-12 | -0.786 | 0.01378 | -0.056 | -57.023
-11.5 | -0.786 | 0.01062 | -0.058 | -73.974
-11 | -0.767 | 0.0099 | -0.06 | -77.488
-10.5 | -0.743 | 0.00956 | -0.061 | -77.74
-10 | -0.71 | 0.00901 | -0.062 | -78.81
-9.5 | -0.673 | 0.00863 | -0.062 | -78.033
-9 | -0.633 | 0.00823 | -0.063 | -76.9
-8.5 | -0.59 | 0.00789 | -0.064 | -74.743
-8 | -0.543 | 0.00752 | -0.065 | -72.188
-7.5 | -0.494 | 0.00734 | -0.066 | -67.338
-7 | -0.443 | 0.00714 | -0.067 | -61.967
-6.5 | -0.389 | 0.0069 | -0.067 | -56.356
-6 | -0.334 | 0.00673 | -0.068 | -49.596
-5.5 | -0.277 | 0.00657 | -0.069 | -42.153
-5 | -0.219 | 0.00647 | -0.07 | -33.858
-4.5 | -0.16 | 0.0063 | -0.071 | -25.397
-4 | -0.101 | 0.00616 | -0.072 | -16.31
-3.5 | -0.04 | 0.00608 | -0.072 | -6.65
-3 | 0.02 | 0.006 | -0.073 | 3.325
-2.5 | 0.081 | 0.0059 | -0.074 | 13.665
-2 | 0.141 | 0.00523 | -0.075 | 27.046
-1.5 | 0.203 | 0.00503 | -0.076 | 40.315
-1 | 0.263 | 0.00488 | -0.076 | 53.954
-0.5 | 0.324 | 0.00465 | -0.077 | 69.779
0 | 0.385 | 0.00469 | -0.078 | 82.142
0.5 | 0.446 | 0.00474 | -0.079 | 94.082
1 | 0.507 | 0.00481 | -0.08 | 105.245
1.5 | 0.567 | 0.00509 | -0.081 | 111.498
2 | 0.628 | 0.0056 | -0.081 | 112.197
2.5 | 0.689 | 0.00595 | -0.082 | 115.755
3 | 0.746 | 0.00609 | -0.083 | 122.494
3.5 | 0.803 | 0.00653 | -0.084 | 122.964
4 | 0.861 | 0.00704 | -0.084 | 122.309
4.5 | 0.916 | 0.0073 | -0.085 | 125.462
5 | 0.97 | 0.00882 | -0.086 | 110.003
5.5 | 1.022 | 0.00914 | -0.086 | 111.853
6 | 1.073 | 0.00949 | -0.087 | 113.088
6.5 | 1.121 | 0.00986 | -0.088 | 113.678
7 | 1.167 | 0.01028 | -0.088 | 113.492
7.5 | 1.21 | 0.01072 | -0.089 | 112.904
8 | 1.248 | 0.01117 | -0.09 | 111.792
8.5 | 1.281 | 0.0117 | -0.09 | 109.467
9 | 1.308 | 0.01219 | -0.091 | 107.316
9.5 | 1.331 | 0.01276 | -0.091 | 104.301
10 | 1.348 | 0.01332 | -0.092 | 101.181
10.5 | 1.359 | 0.01395 | -0.093 | 97.403
11 | 1.364 | 0.01481 | -0.093 | 92.087
11.5 | 1.363 | 0.01562 | -0.094 | 87.282
12 | 1.354 | 0.0166 | -0.094 | 81.551
12.5 | 1.334 | 0.01759 | -0.095 | 75.792
13 | 1.307 | 0.01878 | -0.095 | 69.625
13.5 | 1.276 | 0.01972 | -0.096 | 64.706
14 | 1.239 | 0.02114 | -0.096 | 58.606
14.5 | 1.198 | 0.02261 | -0.096 | 52.986
15 | 1.153 | 0.02436 | -0.096 | 47.344
15.5 | 1.104 | 0.02696 | -0.096 | 40.94
16 | 1.041 | 0.03348 | -0.095 | 31.085

## 116. Re 12M Mach 0.10 (2)
BIGFOIL.COM POLAR EXPORT
NACA65-414 a=0.8
NACA65-414 a=0.8 |  |  |  | Cl Max: | 1.8316 | at alpha= | 20 | deg
XFOIL ncrit=9 |  |  |  | L/D Max: | 148.005 | at alpha= | 1.5 | deg
Re: | 12000000 |  |  | Cd Min: | 0.05269 | at alpha= | 20 | deg
Mach: | 0.1 |  |  | Cl=0 at alpha= | -3.2063 | deg
|  |  |  | @ Cl=0.1, Cd= | 0.005057
|  |  |  | @ Cl=0.4, Cd= | 0.0036456
|  |  |  | @ Cl=0.6, Cd= | 0.0043463
alpha (deg) | Cl | Cd | Cm | Cl/Cd
-20 | -1.5294 | 0.03059 | -0.0953 | -49.9967
-19.5 | -1.5046 | 0.02712 | -0.0981 | -55.4794
-19 | -1.494 | 0.02445 | -0.0964 | -61.1043
-18.5 | -1.4782 | 0.02221 | -0.0945 | -66.5556
-18 | -1.4615 | 0.02017 | -0.0923 | -72.4591
-17.5 | -1.4417 | 0.01848 | -0.0898 | -78.0141
-17 | -1.4232 | 0.01703 | -0.0864 | -83.5702
-16.5 | -1.4063 | 0.01595 | -0.0816 | -88.1693
-16 | -1.3796 | 0.01512 | -0.0776 | -91.2434
-15.5 | -1.3398 | 0.01432 | -0.0757 | -93.5615
-15 | -1.2964 | 0.01359 | -0.0743 | -95.3937
-14.5 | -1.2529 | 0.01272 | -0.073 | -98.4984
-14 | -1.2064 | 0.01195 | -0.072 | -100.954
-13.5 | -1.1576 | 0.01129 | -0.0713 | -102.5332
-13 | -1.107 | 0.0107 | -0.0709 | -103.4579
-12.5 | -1.0549 | 0.01021 | -0.0706 | -103.3203
-12 | -1.0016 | 0.00978 | -0.0705 | -102.4131
-11.5 | -0.9477 | 0.00937 | -0.0705 | -101.1419
-11 | -0.8932 | 0.00899 | -0.0706 | -99.3548
-10 | -0.783 | 0.00826 | -0.071 | -94.7942
-9.5 | -0.7276 | 0.00787 | -0.0712 | -92.4524
-9 | -0.6716 | 0.00751 | -0.0716 | -89.4274
-8.5 | -0.6151 | 0.0072 | -0.072 | -85.4306
-8 | -0.558 | 0.00695 | -0.0725 | -80.2878
-7.5 | -0.5005 | 0.00672 | -0.0731 | -74.4792
-7 | -0.4428 | 0.00652 | -0.0737 | -67.9141
-6.5 | -0.3851 | 0.00628 | -0.0743 | -61.3217
-6 | -0.3272 | 0.00606 | -0.075 | -53.9934
-5.5 | -0.2689 | 0.0059 | -0.0757 | -45.5763
-5 | -0.2104 | 0.00575 | -0.0764 | -36.5913
-4.5 | -0.152 | 0.0056 | -0.0772 | -27.1429
-4 | -0.0933 | 0.00544 | -0.078 | -17.1507
-3.5 | -0.0346 | 0.00535 | -0.0788 | -6.4673
-3 | 0.0243 | 0.0052 | -0.0796 | 4.6731
-2.5 | 0.0831 | 0.0051 | -0.0805 | 16.2941
-2 | 0.142 | 0.00495 | -0.0813 | 28.6869
-1 | 0.2587 | 0.00447 | -0.0831 | 57.8747
-0.5 | 0.3168 | 0.00421 | -0.0839 | 75.2494
0 | 0.3742 | 0.00373 | -0.0849 | 100.3217
0.5 | 0.4323 | 0.00354 | -0.0857 | 122.1186
1 | 0.491 | 0.00359 | -0.0866 | 136.7688
1.5 | 0.5491 | 0.00371 | -0.0873 | 148.0054
2 | 0.6011 | 0.00436 | -0.0871 | 137.867
2.5 | 0.6491 | 0.00531 | -0.0861 | 122.2411
3 | 0.7014 | 0.00582 | -0.0859 | 120.5155
4 | 0.8039 | 0.00688 | -0.085 | 116.8459
4.5 | 0.855 | 0.00736 | -0.0844 | 116.1685
5 | 0.9074 | 0.00771 | -0.0841 | 117.6913
5.5 | 0.9599 | 0.00801 | -0.0838 | 119.8377
6 | 1.0116 | 0.00833 | -0.0833 | 121.4406
6.5 | 1.0631 | 0.00863 | -0.0829 | 123.1866
7 | 1.1126 | 0.00899 | -0.082 | 123.7597
7.5 | 1.1618 | 0.00932 | -0.0811 | 124.6567
8 | 1.2088 | 0.0097 | -0.0799 | 124.6186
8.5 | 1.2528 | 0.01014 | -0.078 | 123.5503
9 | 1.2882 | 0.01052 | -0.0744 | 122.4525
9.5 | 1.3229 | 0.011 | -0.0708 | 120.2636
10 | 1.3581 | 0.01157 | -0.0676 | 117.3812
10.5 | 1.3916 | 0.01227 | -0.0642 | 113.4148
11 | 1.4266 | 0.01297 | -0.0613 | 109.9923
11.5 | 1.4617 | 0.0137 | -0.0585 | 106.6934
12 | 1.4955 | 0.01453 | -0.0557 | 102.925
12.5 | 1.5272 | 0.01549 | -0.0528 | 98.5926
13 | 1.5554 | 0.01632 | -0.0493 | 95.3064
13.5 | 1.5847 | 0.01758 | -0.0464 | 90.1422
14 | 1.6143 | 0.01887 | -0.0437 | 85.5485
14.5 | 1.6423 | 0.02033 | -0.041 | 80.7821
15 | 1.6667 | 0.02207 | -0.0382 | 75.5188
15.5 | 1.6892 | 0.02404 | -0.0354 | 70.2662
16 | 1.7135 | 0.02599 | -0.0331 | 65.9292
16.5 | 1.7362 | 0.02818 | -0.0308 | 61.6111
17 | 1.7549 | 0.03077 | -0.0286 | 57.0328
17.5 | 1.7734 | 0.03353 | -0.0267 | 52.8899
18 | 1.7842 | 0.03706 | -0.0246 | 48.1436
18.5 | 1.7987 | 0.04047 | -0.0231 | 44.4453
19 | 1.811 | 0.04423 | -0.0219 | 40.9451
19.5 | 1.8231 | 0.04818 | -0.0211 | 37.8394
20 | 1.8316 | 0.05269 | -0.0206 | 34.7618

## 117. Re 12M Mach 0.25 (1)
BIGFOIL.COM POLAR EXPORT
NACA65-414 a=0.8
NACA65-414 a=0.8 |  |  |  | Cl Max: | 1.321 | at alpha= | 10 | deg
JavaFoil+Calcfoil stall+Eppler ext transition |  |  |  | L/D Max: | 129.741 | at alpha= | 4 | deg
Re: | 12000000 |  |  | Cd Min: | 0.00467 | at alpha= | -0.5 | deg
Mach: | 0.25 |  |  | Cl=0 at alpha= | -3.1613 | deg
|  |  |  | @ Cl=0.1, Cd= | 0.0059136
|  |  |  | @ Cl=0.4, Cd= | 0.0047158
|  |  |  | @ Cl=0.6, Cd= | 0.0052781
alpha (deg) | Cl | Cd | Cm | Cl/Cd
-15.5 | -0.415 | 0.12146 | -0.026 | -3.416
-15 | -0.465 | 0.1065 | -0.027 | -4.362
-14.5 | -0.509 | 0.10081 | -0.028 | -5.047
-14 | -0.547 | 0.09496 | -0.029 | -5.765
-13.5 | -0.58 | 0.08778 | -0.03 | -6.609
-13 | -0.597 | 0.07986 | -0.033 | -7.481
-12.5 | -0.607 | 0.07393 | -0.034 | -8.211
-12 | -0.615 | 0.06556 | -0.038 | -9.378
-11.5 | -0.7 | 0.01745 | -0.057 | -40.113
-11 | -0.699 | 0.01454 | -0.058 | -48.08
-10.5 | -0.705 | 0.01067 | -0.061 | -66.027
-10 | -0.689 | 0.00976 | -0.063 | -70.603
-9.5 | -0.665 | 0.00904 | -0.064 | -73.618
-9 | -0.631 | 0.00866 | -0.065 | -72.878
-8.5 | -0.592 | 0.00825 | -0.066 | -71.714
-8 | -0.548 | 0.00778 | -0.067 | -70.455
-7.5 | -0.501 | 0.00755 | -0.067 | -66.324
-7 | -0.45 | 0.00728 | -0.068 | -61.838
-6.5 | -0.397 | 0.00706 | -0.069 | -56.2
-6 | -0.341 | 0.00686 | -0.07 | -49.75
-5.5 | -0.284 | 0.00668 | -0.071 | -42.437
-5 | -0.225 | 0.00654 | -0.072 | -34.341
-4.5 | -0.164 | 0.00639 | -0.073 | -25.702
-4 | -0.103 | 0.00624 | -0.073 | -16.522
-3.5 | -0.042 | 0.00611 | -0.074 | -6.795
-3 | 0.02 | 0.00607 | -0.075 | 3.375
-2.5 | 0.083 | 0.00593 | -0.076 | 13.953
-2 | 0.145 | 0.00587 | -0.077 | 24.744
-1.5 | 0.208 | 0.00505 | -0.078 | 41.267
-1 | 0.271 | 0.00494 | -0.079 | 54.818
-0.5 | 0.333 | 0.00467 | -0.079 | 71.419
0 | 0.396 | 0.00471 | -0.08 | 84.036
0.5 | 0.458 | 0.0048 | -0.081 | 95.512
1 | 0.521 | 0.00487 | -0.082 | 106.952
1.5 | 0.583 | 0.00513 | -0.083 | 113.605
2 | 0.645 | 0.00567 | -0.084 | 113.893
2.5 | 0.708 | 0.00609 | -0.084 | 116.271
3 | 0.765 | 0.00623 | -0.085 | 122.737
3.5 | 0.825 | 0.00674 | -0.086 | 122.426
4 | 0.883 | 0.00681 | -0.087 | 129.741
4.5 | 0.938 | 0.00878 | -0.087 | 106.936
5 | 0.993 | 0.00911 | -0.088 | 109.024
5.5 | 1.046 | 0.00948 | -0.089 | 110.37
6 | 1.096 | 0.00986 | -0.089 | 111.176
6.5 | 1.144 | 0.0103 | -0.09 | 111.068
7 | 1.188 | 0.01075 | -0.091 | 110.5
7.5 | 1.229 | 0.01128 | -0.091 | 108.934
8 | 1.263 | 0.01178 | -0.092 | 107.241
8.5 | 1.289 | 0.01236 | -0.093 | 104.319
9 | 1.308 | 0.01299 | -0.093 | 100.722
9.5 | 1.319 | 0.01361 | -0.094 | 96.905
10 | 1.321 | 0.01439 | -0.094 | 91.808
10.5 | 1.315 | 0.01509 | -0.095 | 87.121
11 | 1.298 | 0.01618 | -0.095 | 80.234
11.5 | 1.272 | 0.01742 | -0.096 | 73.013
12 | 1.231 | 0.0187 | -0.096 | 65.8
12.5 | 1.172 | 0.02015 | -0.097 | 58.16
13 | 1.1 | 0.02238 | -0.097 | 49.169
13.5 | 1.011 | 0.0269 | -0.096 | 37.572
14 | 0.818 | 0.07717 | -0.073 | 10.605
14.5 | 0.717 | 0.10095 | -0.058 | 7.107
15 | 0.634 | 0.11084 | -0.053 | 5.716

## 118. Re 12M Mach 0.25 (2)
BIGFOIL.COM POLAR EXPORT
NACA65-414 a=0.8
NACA65-414 a=0.8 |  |  |  | Cl Max: | 1.7646 | at alpha= | 18.5 | deg
XFOIL ncrit=9 |  |  |  | L/D Max: | 153.902 | at alpha= | 1.5 | deg
Re: | 12000000 |  |  | Cd Min: | 0.08051 | at alpha= | 20 | deg
Mach: | 0.25 |  |  | Cl=0 at alpha= | -3.2066 | deg
|  |  |  | @ Cl=0.1, Cd= | 0.0051155
|  |  |  | @ Cl=0.4, Cd= | 0.0036746
|  |  |  | @ Cl=0.6, Cd= | 0.0040519
alpha (deg) | Cl | Cd | Cm | Cl/Cd
-19.5 | -1.2167 | 0.07614 | -0.0862 | -15.9798
-19 | -1.2724 | 0.05662 | -0.1056 | -22.4726
-18.5 | -1.3083 | 0.0458 | -0.1127 | -28.5655
-18 | -1.3314 | 0.03831 | -0.115 | -34.7533
-17.5 | -1.345 | 0.0325 | -0.1154 | -41.3846
-17 | -1.3513 | 0.02777 | -0.1142 | -48.6604
-16.5 | -1.3369 | 0.02479 | -0.1122 | -53.929
-16 | -1.3264 | 0.02183 | -0.1092 | -60.7604
-15.5 | -1.3114 | 0.01947 | -0.1056 | -67.3549
-15 | -1.289 | 0.01786 | -0.1014 | -72.1725
-14.5 | -1.2789 | 0.01641 | -0.0943 | -77.9342
-14 | -1.2463 | 0.01497 | -0.09 | -83.2532
-13.5 | -1.2046 | 0.01367 | -0.0868 | -88.12
-13 | -1.1563 | 0.01261 | -0.0844 | -91.6971
-12.5 | -1.1038 | 0.01177 | -0.0825 | -93.7808
-12 | -1.049 | 0.01105 | -0.081 | -94.9321
-11.5 | -0.9932 | 0.01038 | -0.0798 | -95.684
-11 | -0.936 | 0.0098 | -0.0788 | -95.5102
-10.5 | -0.8775 | 0.00933 | -0.0781 | -94.0514
-10 | -0.8183 | 0.00892 | -0.0777 | -91.7377
-9.5 | -0.7598 | 0.00845 | -0.0772 | -89.9172
-9 | -0.7013 | 0.00794 | -0.0768 | -88.3249
-8.5 | -0.6419 | 0.00754 | -0.0767 | -85.1326
-8 | -0.582 | 0.00721 | -0.0768 | -80.7212
-7.5 | -0.5217 | 0.00692 | -0.0769 | -75.3902
-7 | -0.4611 | 0.00667 | -0.0772 | -69.1304
-6.5 | -0.4004 | 0.00646 | -0.0776 | -61.9814
-6 | -0.34 | 0.00619 | -0.0781 | -54.9273
-5.5 | -0.2794 | 0.00599 | -0.0786 | -46.6444
-5 | -0.2184 | 0.00582 | -0.0792 | -37.5258
-4.5 | -0.1576 | 0.00567 | -0.0799 | -27.7954
-4 | -0.0968 | 0.0055 | -0.0806 | -17.6
-3.5 | -0.0358 | 0.00538 | -0.0813 | -6.6543
-3 | 0.0252 | 0.00525 | -0.0822 | 4.8
-2.5 | 0.086 | 0.00515 | -0.083 | 16.699
-2 | 0.1469 | 0.005 | -0.0839 | 29.38
-1.5 | 0.2073 | 0.00478 | -0.0847 | 43.3682
-1 | 0.2676 | 0.00449 | -0.0856 | 59.5991
-0.5 | 0.3276 | 0.00422 | -0.0865 | 77.6303
0 | 0.3867 | 0.00371 | -0.0875 | 104.2318
0.5 | 0.4469 | 0.00355 | -0.0884 | 125.8873
1 | 0.5075 | 0.0036 | -0.0892 | 140.9722
1.5 | 0.5679 | 0.00369 | -0.09 | 153.9024
2 | 0.622 | 0.0043 | -0.0898 | 144.6512
2.5 | 0.6698 | 0.00532 | -0.0885 | 125.9023
3 | 0.7227 | 0.0059 | -0.088 | 122.4915
3.5 | 0.7745 | 0.0065 | -0.0872 | 119.1538
4 | 0.8263 | 0.00705 | -0.0863 | 117.2057
5 | 0.9312 | 0.00792 | -0.0847 | 117.5758
5.5 | 0.9848 | 0.00823 | -0.084 | 119.6598
6 | 1.0372 | 0.00858 | -0.0831 | 120.8858
6.5 | 1.0884 | 0.00893 | -0.0819 | 121.8813
7 | 1.1378 | 0.00931 | -0.0803 | 122.2127
7.5 | 1.185 | 0.0097 | -0.0782 | 122.1649
8 | 1.2191 | 0.01014 | -0.0736 | 120.2268
8.5 | 1.2563 | 0.01068 | -0.0697 | 117.6311
9 | 1.2952 | 0.01125 | -0.0663 | 115.1289
9.5 | 1.3327 | 0.01193 | -0.0628 | 111.71
10 | 1.3693 | 0.01272 | -0.0593 | 107.6494
10.5 | 1.4045 | 0.01362 | -0.0557 | 103.1204
11 | 1.4416 | 0.01451 | -0.0524 | 99.3522
11.5 | 1.4769 | 0.01554 | -0.0491 | 95.0386
12 | 1.5089 | 0.01679 | -0.0455 | 89.869
12.5 | 1.5397 | 0.01817 | -0.0418 | 84.7386
13 | 1.5701 | 0.01931 | -0.0382 | 81.3102
13.5 | 1.5982 | 0.02109 | -0.0347 | 75.78
14 | 1.6244 | 0.02311 | -0.0313 | 70.2899
14.5 | 1.6503 | 0.02529 | -0.0281 | 65.255
15 | 1.6732 | 0.02782 | -0.025 | 60.1438
15.5 | 1.6902 | 0.03095 | -0.0218 | 54.6107
16 | 1.7116 | 0.03395 | -0.0192 | 50.4153
16.5 | 1.728 | 0.03752 | -0.0168 | 46.0554
17 | 1.7424 | 0.04149 | -0.0148 | 41.9957
17.5 | 1.7549 | 0.04584 | -0.0131 | 38.2832
18 | 1.7613 | 0.05104 | -0.0118 | 34.5082
18.5 | 1.7646 | 0.05687 | -0.0112 | 31.0287
19 | 1.7604 | 0.06386 | -0.0113 | 27.5666
19.5 | 1.7528 | 0.07166 | -0.0124 | 24.4599
20 | 1.7408 | 0.08051 | -0.0145 | 21.6222

## 119. Re 12M Mach 0.50 (1)
BIGFOIL.COM POLAR EXPORT
NACA65-414 a=0.8
NACA65-414 a=0.8 |  |  |  | Cl Max: | 1.265 | at alpha= | 20 | deg
JavaFoil+Calcfoil stall+Eppler ext transition |  |  |  | L/D Max: | 140.294 | at alpha= | 2.5 | deg
Re: | 12000000 |  |  | Cd Min: | 0.00486 | at alpha= | -0.5 | deg
Mach: | 0.5 |  |  | Cl=0 at alpha= | -3.1667 | deg
|  |  |  | @ Cl=0.1, Cd= | 0.0062097
|  |  |  | @ Cl=0.4, Cd= | 0.0048986
|  |  |  | @ Cl=0.6, Cd= | 0.0051649
alpha (deg) | Cl | Cd | Cm | Cl/Cd
-20 | -0.931 | 0.15567 | -0.031 | -5.979
-19.5 | -0.903 | 0.14907 | -0.031 | -6.056
-19 | -0.881 | 0.13732 | -0.034 | -6.413
-18.5 | -0.852 | 0.13253 | -0.033 | -6.425
-18 | -0.822 | 0.12822 | -0.033 | -6.411
-17.5 | -0.794 | 0.1228 | -0.033 | -6.465
-17 | -0.767 | 0.11601 | -0.033 | -6.613
-16.5 | -0.74 | 0.11924 | -0.034 | -6.207
-16 | -0.712 | 0.11316 | -0.034 | -6.291
-15.5 | -0.685 | 0.10541 | -0.035 | -6.499
-15 | -0.66 | 0.09668 | -0.037 | -6.825
-14.5 | -0.641 | 0.08156 | -0.042 | -7.864
-14 | -0.669 | 0.03628 | -0.055 | -18.438
-13.5 | -0.573 | 0.09449 | -0.034 | -6.061
-13 | -0.547 | 0.08543 | -0.036 | -6.398
-12.5 | -0.521 | 0.07645 | -0.039 | -6.821
-12 | -0.554 | 0.02683 | -0.06 | -20.654
-11.5 | -0.542 | 0.01714 | -0.064 | -31.619
-11 | -0.515 | 0.01444 | -0.066 | -35.711
-10.5 | -0.406 | 0.0691 | -0.034 | -5.879
-10 | -0.38 | 0.06155 | -0.037 | -6.174
-9.5 | -0.353 | 0.05723 | -0.039 | -6.169
-9 | -0.368 | 0.01971 | -0.065 | -18.668
-8.5 | -0.363 | 0.00986 | -0.073 | -36.802
-8 | -0.268 | 0.05116 | -0.036 | -5.241
-7.5 | -0.333 | 0.0513 | -0.032 | -6.497
-7 | -0.442 | 0.00857 | -0.076 | -51.583
-6.5 | -0.413 | 0.00792 | -0.077 | -52.098
-6 | -0.365 | 0.00751 | -0.078 | -48.62
-5.5 | -0.309 | 0.00725 | -0.079 | -42.579
-5 | -0.247 | 0.00704 | -0.08 | -35.088
-4.5 | -0.182 | 0.0068 | -0.081 | -26.731
-4 | -0.115 | 0.00662 | -0.082 | -17.303
-3.5 | -0.046 | 0.00646 | -0.083 | -7.156
-3 | 0.023 | 0.00636 | -0.084 | 3.586
-2.5 | 0.092 | 0.00622 | -0.085 | 14.842
-2 | 0.162 | 0.00613 | -0.086 | 26.453
-1.5 | 0.233 | 0.00526 | -0.087 | 44.278
-1 | 0.303 | 0.00511 | -0.088 | 59.261
-0.5 | 0.373 | 0.00486 | -0.089 | 76.701
0 | 0.443 | 0.00496 | -0.09 | 89.142
0.5 | 0.512 | 0.00505 | -0.091 | 101.473
1 | 0.582 | 0.00517 | -0.092 | 112.676
1.5 | 0.652 | 0.00515 | -0.093 | 126.615
2 | 0.72 | 0.00554 | -0.093 | 130.08
2.5 | 0.788 | 0.00562 | -0.094 | 140.294
3 | 0.85 | 0.00709 | -0.095 | 119.929
3.5 | 0.914 | 0.0078 | -0.095 | 117.182
4 | 0.975 | 0.00958 | -0.096 | 101.851
4.5 | 1.035 | 0.01013 | -0.097 | 102.177
5 | 1.09 | 0.01064 | -0.098 | 102.409
5.5 | 1.14 | 0.0112 | -0.098 | 101.731
6 | 1.181 | 0.01183 | -0.099 | 99.813
6.5 | 1.211 | 0.01264 | -0.1 | 95.803
7 | 1.221 | 0.01352 | -0.101 | 90.282
7.5 | 1.196 | 0.01456 | -0.101 | 82.085
8 | 1.018 | 0.0161 | -0.102 | 63.214
8.5 | 0.776 | 0.01722 | -0.102 | 45.04
9 | 0.669 | 0.05868 | -0.055 | 11.395
9.5 | 0.839 | 0.01823 | -0.104 | 46.019
10 | 0.87 | 0.0196 | -0.104 | 44.37
10.5 | 0.898 | 0.02176 | -0.105 | 41.268
11 | 0.777 | 0.07519 | -0.058 | 10.334
11.5 | 0.961 | 0.02266 | -0.106 | 42.418
12 | 0.989 | 0.02514 | -0.106 | 39.328
12.5 | 0.967 | 0.04115 | -0.1 | 23.496
13 | 0.89 | 0.09105 | -0.067 | 9.778
13.5 | 1.073 | 0.02981 | -0.107 | 36
14 | 1.053 | 0.04717 | -0.101 | 22.316
14.5 | 1.08 | 0.05127 | -0.101 | 21.059
15 | 0.992 | 0.10295 | -0.067 | 9.64
15.5 | 1.145 | 0.04998 | -0.104 | 22.899
16 | 1.186 | 0.04863 | -0.106 | 24.388
16.5 | 1.192 | 0.06088 | -0.103 | 19.583
17 | 1.105 | 0.12634 | -0.074 | 8.745
17.5 | 1.148 | 0.12063 | -0.083 | 9.519
18 | 1.189 | 0.1176 | -0.088 | 10.106
18.5 | 1.203 | 0.1339 | -0.084 | 8.981
19 | 1.208 | 0.16198 | -0.076 | 7.455
19.5 | 1.237 | 0.16662 | -0.078 | 7.424
20 | 1.265 | 0.17588 | -0.08 | 7.194

## 120. Re 12M Mach 0.50 (2)
BIGFOIL.COM POLAR EXPORT
NACA65-414 a=0.8
NACA65-414 a=0.8 |  |  |  | Cl Max: | 1.3687 | at alpha= | 10 | deg
XFOIL ncrit=9 |  |  |  | L/D Max: | 175.355 | at alpha= | 2 | deg
Re: | 12000000 |  |  | Cd Min: | 0.27067 | at alpha= | 20 | deg
Mach: | 0.5 |  |  | Cl=0 at alpha= | -3.2044 | deg
|  |  |  | @ Cl=0.1, Cd= | 0.005338
|  |  |  | @ Cl=0.4, Cd= | 0.0041051
|  |  |  | @ Cl=0.6, Cd= | 0.0036858
alpha (deg) | Cl | Cd | Cm | Cl/Cd
-20 | -0.5932 | 0.23485 | -0.0006 | -2.5259
-19.5 | -0.5743 | 0.22582 | -0.0059 | -2.5432
-18.5 | -0.5355 | 0.20862 | -0.0164 | -2.5669
-18 | -0.5174 | 0.1998 | -0.0217 | -2.5896
-17.5 | -0.498 | 0.19153 | -0.0268 | -2.6001
-16.5 | -0.3951 | 0.1582 | -0.0159 | -2.4975
-16 | -0.443 | 0.16631 | -0.0423 | -2.6637
-15.5 | -0.4237 | 0.15844 | -0.0472 | -2.6742
-15 | -0.4066 | 0.15008 | -0.0523 | -2.7092
-14.5 | -0.3959 | 0.14047 | -0.0579 | -2.8184
-14 | -0.3807 | 0.13221 | -0.0629 | -2.8795
-13.5 | -0.3753 | 0.12206 | -0.069 | -3.0747
-13 | -0.3632 | 0.11372 | -0.074 | -3.1938
-12.5 | -0.3619 | 0.10367 | -0.0801 | -3.4909
-12 | -0.3699 | 0.09273 | -0.0868 | -3.989
-11.5 | -0.3916 | 0.0804 | -0.0947 | -4.8706
-11 | -0.4049 | 0.06984 | -0.1015 | -5.7975
-10.5 | -0.4159 | 0.05777 | -0.1103 | -7.1992
-10 | -0.4458 | 0.04556 | -0.1197 | -9.7849
-9.5 | -0.4813 | 0.03695 | -0.1236 | -13.0257
-9 | -0.5168 | 0.03041 | -0.1227 | -16.9944
-8.5 | -0.5624 | 0.02537 | -0.1149 | -22.1679
-8 | -0.5859 | 0.01842 | -0.1083 | -31.8078
-7.5 | -0.5768 | 0.01224 | -0.1025 | -47.1242
-7 | -0.5335 | 0.00897 | -0.098 | -59.476
-6.5 | -0.4698 | 0.00767 | -0.0953 | -61.2516
-6 | -0.3993 | 0.007 | -0.0937 | -57.0429
-5 | -0.2557 | 0.00624 | -0.0924 | -40.9776
-4.5 | -0.1841 | 0.00601 | -0.0923 | -30.6323
-4 | -0.1125 | 0.00581 | -0.0925 | -19.3632
-3 | 0.0289 | 0.00546 | -0.0935 | 5.293
-2.5 | 0.099 | 0.00534 | -0.0942 | 18.5393
-2 | 0.1691 | 0.0052 | -0.0951 | 32.5192
-1.5 | 0.2386 | 0.005 | -0.096 | 47.72
-1 | 0.3071 | 0.0047 | -0.0969 | 65.3404
-0.5 | 0.376 | 0.00432 | -0.098 | 87.037
0 | 0.443 | 0.00372 | -0.0991 | 119.086
0.5 | 0.5123 | 0.00361 | -0.1001 | 141.9114
1 | 0.5821 | 0.00366 | -0.1011 | 159.0437
1.5 | 0.6514 | 0.00376 | -0.1019 | 173.2447
2 | 0.7172 | 0.00409 | -0.1019 | 175.3545
2.5 | 0.7643 | 0.00529 | -0.0988 | 144.4802
3 | 0.8114 | 0.0063 | -0.0955 | 128.7937
3.5 | 0.8588 | 0.00713 | -0.092 | 120.4488
4 | 0.9028 | 0.0079 | -0.0876 | 114.2785
4.5 | 0.9364 | 0.00851 | -0.0809 | 110.0353
5 | 0.9807 | 0.00907 | -0.0764 | 108.1257
5.5 | 1.0271 | 0.00971 | -0.0722 | 105.7775
6 | 1.0751 | 0.01037 | -0.0682 | 103.6741
6.5 | 1.1204 | 0.01121 | -0.0638 | 99.9465
7 | 1.1679 | 0.01207 | -0.0596 | 96.7606
7.5 | 1.2131 | 0.01312 | -0.055 | 92.4619
8 | 1.2549 | 0.01442 | -0.0499 | 87.025
8.5 | 1.2966 | 0.01586 | -0.0447 | 81.7528
9 | 1.3345 | 0.01764 | -0.0392 | 75.6519
9.5 | 1.3654 | 0.01995 | -0.033 | 68.4411
10 | 1.3687 | 0.024 | -0.0252 | 57.0292
10.5 | 1.3472 | 0.02999 | -0.0173 | 44.9216
11 | 1.3243 | 0.03703 | -0.0112 | 35.7629
12 | 1.2594 | 0.0559 | -0.0069 | 22.5295
12.5 | 1.2229 | 0.06754 | -0.0092 | 18.1063
13 | 1.1867 | 0.08064 | -0.0143 | 14.716
13.5 | 1.1536 | 0.09497 | -0.022 | 12.147
14 | 1.126 | 0.11014 | -0.0317 | 10.2234
15.5 | 1.0752 | 0.15443 | -0.0602 | 6.9624
16 | 1.0674 | 0.16819 | -0.0691 | 6.3464
16.5 | 1.0638 | 0.18134 | -0.0777 | 5.8663
17 | 1.0631 | 0.19422 | -0.0861 | 5.4737
17.5 | 1.0651 | 0.20689 | -0.0943 | 5.1481
18 | 1.0655 | 0.22052 | -0.103 | 4.8318
18.5 | 1.0682 | 0.23412 | -0.1114 | 4.5626
19 | 1.0765 | 0.24639 | -0.1189 | 4.3691
19.5 | 1.0883 | 0.25763 | -0.1257 | 4.2243
20 | 1.0973 | 0.27067 | -0.1333 | 4.054

## 121. Re 14M Mach 0.00 (1)
BIGFOIL.COM POLAR EXPORT
NACA65-414 a=0.8
NACA65-414 a=0.8 |  |  |  | Cl Max: | 1.375 | at alpha= | 11.5 | deg
JavaFoil+Calcfoil stall+Eppler ext transition |  |  |  | L/D Max: | 132.027 | at alpha= | 5 | deg
Re: | 14000000 |  |  | Cd Min: | 0.00472 | at alpha= | 0 | deg
Mach: | 0 |  |  | Cl=0 at alpha= | -3.1667 | deg
|  |  |  | @ Cl=0.1, Cd= | 0.0057969
|  |  |  | @ Cl=0.4, Cd= | 0.0047367
|  |  |  | @ Cl=0.6, Cd= | 0.0056075
alpha (deg) | Cl | Cd | Cm | Cl/Cd
-18 | -0.597 | 0.14185 | -0.024 | -4.211
-17.5 | -0.619 | 0.12398 | -0.027 | -4.995
-17 | -0.637 | 0.11909 | -0.027 | -5.351
-16.5 | -0.656 | 0.11045 | -0.029 | -5.937
-16 | -0.672 | 0.10424 | -0.03 | -6.443
-15.5 | -0.686 | 0.09822 | -0.031 | -6.983
-15 | -0.7 | 0.08955 | -0.033 | -7.82
-14.5 | -0.712 | 0.08212 | -0.035 | -8.665
-14 | -0.802 | 0.02622 | -0.05 | -30.605
-13.5 | -0.818 | 0.02019 | -0.052 | -40.508
-13 | -0.824 | 0.01513 | -0.054 | -54.431
-12.5 | -0.815 | 0.01339 | -0.055 | -60.864
-12 | -0.806 | 0.01161 | -0.057 | -69.459
-11.5 | -0.796 | 0.01002 | -0.058 | -79.434
-11 | -0.776 | 0.00961 | -0.06 | -80.738
-10.5 | -0.746 | 0.0092 | -0.06 | -81.064
-10 | -0.711 | 0.00868 | -0.061 | -81.926
-9.5 | -0.674 | 0.00832 | -0.062 | -80.997
-9 | -0.633 | 0.00795 | -0.063 | -79.523
-8.5 | -0.589 | 0.00769 | -0.064 | -76.534
-8 | -0.542 | 0.00733 | -0.065 | -73.917
-7.5 | -0.493 | 0.00715 | -0.065 | -68.899
-7 | -0.441 | 0.00696 | -0.066 | -63.363
-6.5 | -0.388 | 0.0068 | -0.067 | -57.005
-6 | -0.332 | 0.00659 | -0.068 | -50.445
-5.5 | -0.276 | 0.00644 | -0.069 | -42.851
-5 | -0.218 | 0.0063 | -0.069 | -34.643
-4.5 | -0.159 | 0.00621 | -0.07 | -25.674
-4 | -0.1 | 0.00609 | -0.071 | -16.433
-3.5 | -0.04 | 0.00598 | -0.072 | -6.733
-3 | 0.02 | 0.00593 | -0.073 | 3.347
-2.5 | 0.08 | 0.00581 | -0.074 | 13.808
-2 | 0.141 | 0.00577 | -0.074 | 24.378
-1.5 | 0.202 | 0.00514 | -0.075 | 39.186
-1 | 0.262 | 0.00499 | -0.076 | 52.531
-0.5 | 0.323 | 0.00488 | -0.077 | 66.143
0 | 0.383 | 0.00472 | -0.078 | 81.231
0.5 | 0.444 | 0.00478 | -0.079 | 92.894
1 | 0.504 | 0.00516 | -0.079 | 97.781
1.5 | 0.565 | 0.00545 | -0.08 | 103.607
2 | 0.625 | 0.00572 | -0.081 | 109.315
2.5 | 0.685 | 0.0061 | -0.082 | 112.332
3 | 0.742 | 0.00649 | -0.083 | 114.396
3.5 | 0.8 | 0.00659 | -0.083 | 121.253
4 | 0.857 | 0.00702 | -0.084 | 122.082
4.5 | 0.912 | 0.00763 | -0.085 | 119.596
5 | 0.966 | 0.00732 | -0.085 | 132.027
5.5 | 1.019 | 0.00888 | -0.086 | 114.8
6 | 1.069 | 0.00921 | -0.087 | 116.067
6.5 | 1.118 | 0.00957 | -0.087 | 116.778
7 | 1.164 | 0.00996 | -0.088 | 116.859
7.5 | 1.207 | 0.0104 | -0.089 | 116.133
8 | 1.246 | 0.01079 | -0.089 | 115.519
8.5 | 1.279 | 0.01128 | -0.09 | 113.389
9 | 1.308 | 0.01175 | -0.091 | 111.369
9.5 | 1.332 | 0.01228 | -0.091 | 108.515
10 | 1.351 | 0.01285 | -0.092 | 105.153
10.5 | 1.364 | 0.01343 | -0.092 | 101.611
11 | 1.373 | 0.01411 | -0.093 | 97.275
11.5 | 1.375 | 0.01493 | -0.093 | 92.053
12 | 1.369 | 0.01583 | -0.094 | 86.452
12.5 | 1.353 | 0.01678 | -0.094 | 80.677
13 | 1.332 | 0.01783 | -0.095 | 74.706
13.5 | 1.306 | 0.0187 | -0.095 | 69.843
14 | 1.275 | 0.0198 | -0.096 | 64.411
14.5 | 1.24 | 0.02123 | -0.096 | 58.401
15 | 1.201 | 0.02269 | -0.096 | 52.948
15.5 | 1.16 | 0.02451 | -0.097 | 47.307
16 | 1.107 | 0.02887 | -0.096 | 38.355
16.5 | 1.057 | 0.03303 | -0.095 | 31.998

## 122. Re 14M Mach 0.00 (2)
BIGFOIL.COM POLAR EXPORT
NACA65-414 a=0.8
NACA65-414 a=0.8 |  |  |  | Cl Max: | 1.8546 | at alpha= | 20 | deg
XFOIL ncrit=9 |  |  |  | L/D Max: | 144.153 | at alpha= | 1.5 | deg
Re: | 14000000 |  |  | Cd Min: | 0.04742 | at alpha= | 20 | deg
Mach: | 0 |  |  | Cl=0 at alpha= | -3.2043 | deg
|  |  |  | @ Cl=0.1, Cd= | 0.0049441
|  |  |  | @ Cl=0.4, Cd= | 0.003708
|  |  |  | @ Cl=0.6, Cd= | 0.0047068
alpha (deg) | Cl | Cd | Cm | Cl/Cd
-20 | -1.5524 | 0.0254 | -0.0934 | -61.1181
-19.5 | -1.5403 | 0.023 | -0.0917 | -66.9696
-19 | -1.5244 | 0.02095 | -0.0899 | -72.7637
-18.5 | -1.5056 | 0.01921 | -0.0878 | -78.3758
-18 | -1.4862 | 0.01766 | -0.0852 | -84.1563
-17.5 | -1.4675 | 0.0164 | -0.0818 | -89.4817
-17 | -1.4531 | 0.01542 | -0.0766 | -94.2348
-16.5 | -1.4217 | 0.01467 | -0.0737 | -96.9121
-16 | -1.3821 | 0.01392 | -0.0722 | -99.2888
-15.5 | -1.3393 | 0.01324 | -0.071 | -101.1556
-14.5 | -1.2477 | 0.01195 | -0.0695 | -104.41
-14 | -1.2005 | 0.01127 | -0.0689 | -106.5217
-13.5 | -1.1514 | 0.01067 | -0.0685 | -107.91
-13 | -1.1011 | 0.01013 | -0.0683 | -108.6969
-12.5 | -1.0491 | 0.00967 | -0.0683 | -108.4902
-12 | -0.9961 | 0.00929 | -0.0685 | -107.2228
-11.5 | -0.9425 | 0.00893 | -0.0687 | -105.5431
-11 | -0.8883 | 0.00858 | -0.0689 | -103.5315
-10 | -0.7783 | 0.00798 | -0.0697 | -97.5313
-9.5 | -0.7232 | 0.0076 | -0.0701 | -95.1579
-9 | -0.6677 | 0.00727 | -0.0705 | -91.8432
-8.5 | -0.6117 | 0.00697 | -0.071 | -87.7618
-8 | -0.555 | 0.00672 | -0.0716 | -82.5893
-7.5 | -0.4979 | 0.00652 | -0.0723 | -76.365
-7 | -0.4405 | 0.00632 | -0.0729 | -69.6994
-6.5 | -0.3831 | 0.00612 | -0.0736 | -62.598
-6 | -0.3256 | 0.0059 | -0.0743 | -55.1864
-5.5 | -0.2677 | 0.00573 | -0.0751 | -46.719
-5 | -0.2096 | 0.0056 | -0.0759 | -37.4286
-4.5 | -0.1513 | 0.00546 | -0.0767 | -27.7106
-4 | -0.0931 | 0.00532 | -0.0775 | -17.5
-3 | 0.0239 | 0.00509 | -0.0792 | 4.6955
-2.5 | 0.0825 | 0.00498 | -0.08 | 16.5663
-2 | 0.141 | 0.00486 | -0.0809 | 29.0123
-1.5 | 0.1992 | 0.00466 | -0.0817 | 42.7468
-1 | 0.2571 | 0.00445 | -0.0826 | 57.7753
-0.5 | 0.3151 | 0.00426 | -0.0835 | 73.9671
0 | 0.3726 | 0.00389 | -0.0844 | 95.7841
0.5 | 0.4298 | 0.00351 | -0.0853 | 122.4501
1 | 0.488 | 0.00358 | -0.0861 | 136.3128
1.5 | 0.5449 | 0.00378 | -0.0867 | 144.1534
2 | 0.5944 | 0.00462 | -0.0861 | 128.658
2.5 | 0.6441 | 0.00539 | -0.0856 | 119.4991
3.5 | 0.7492 | 0.00631 | -0.0852 | 118.7322
4 | 0.8008 | 0.00679 | -0.0849 | 117.9381
4.5 | 0.8525 | 0.0072 | -0.0845 | 118.4028
5 | 0.9054 | 0.00751 | -0.0844 | 120.5593
5.5 | 0.9582 | 0.00779 | -0.0842 | 123.0039
6 | 1.0101 | 0.0081 | -0.0839 | 124.7037
6.5 | 1.0618 | 0.00838 | -0.0836 | 126.7064
7 | 1.1118 | 0.00872 | -0.083 | 127.5
7.5 | 1.1616 | 0.00903 | -0.0824 | 128.6379
8 | 1.2091 | 0.0094 | -0.0813 | 128.6277
8.5 | 1.2551 | 0.0098 | -0.08 | 128.0714
9 | 1.2997 | 0.01017 | -0.0785 | 127.7974
9.5 | 1.3327 | 0.01057 | -0.0745 | 126.0833
10 | 1.3656 | 0.0111 | -0.0708 | 123.027
10.5 | 1.3987 | 0.01173 | -0.0674 | 119.2413
11 | 1.4345 | 0.01231 | -0.0647 | 116.5313
11.5 | 1.4695 | 0.01297 | -0.0619 | 113.2999
12 | 1.5031 | 0.01373 | -0.0591 | 109.4756
12.5 | 1.5346 | 0.01463 | -0.0562 | 104.8941
13 | 1.5647 | 0.01562 | -0.0532 | 100.1729
13.5 | 1.5929 | 0.01642 | -0.0499 | 97.0097
14 | 1.623 | 0.01758 | -0.0473 | 92.3208
14.5 | 1.6511 | 0.01889 | -0.0447 | 87.406
15 | 1.6762 | 0.02046 | -0.0418 | 81.9257
15.5 | 1.6993 | 0.02221 | -0.0391 | 76.5106
16 | 1.7242 | 0.02396 | -0.0367 | 71.9616
16.5 | 1.7476 | 0.02589 | -0.0345 | 67.501
17 | 1.7685 | 0.02811 | -0.0323 | 62.9136
17.5 | 1.7891 | 0.03046 | -0.0303 | 58.736
18 | 1.8003 | 0.03371 | -0.028 | 53.4055
18.5 | 1.8158 | 0.03674 | -0.0264 | 49.423
19 | 1.8305 | 0.03999 | -0.0251 | 45.7739
19.5 | 1.8454 | 0.04336 | -0.024 | 42.56
20 | 1.8546 | 0.04742 | -0.0232 | 39.1101

## 123. Re 14M Mach 0.10 (1)
BIGFOIL.COM POLAR EXPORT
NACA65-414 a=0.8
NACA65-414 a=0.8 |  |  |  | Cl Max: | 1.365 | at alpha= | 11 | deg
JavaFoil+Calcfoil stall+Eppler ext transition |  |  |  | L/D Max: | 122.346 | at alpha= | 4 | deg
Re: | 14000000 |  |  | Cd Min: | 0.00472 | at alpha= | 0 | deg
Mach: | 0.1 |  |  | Cl=0 at alpha= | -3.1667 | deg
|  |  |  | @ Cl=0.1, Cd= | 0.0057978
|  |  |  | @ Cl=0.4, Cd= | 0.0047348
|  |  |  | @ Cl=0.6, Cd= | 0.0056131
alpha (deg) | Cl | Cd | Cm | Cl/Cd
-18 | -0.554 | 0.14442 | -0.024 | -3.833
-17.5 | -0.578 | 0.12739 | -0.026 | -4.536
-17 | -0.599 | 0.12161 | -0.026 | -4.927
-16.5 | -0.62 | 0.11504 | -0.027 | -5.389
-16 | -0.64 | 0.10697 | -0.029 | -5.984
-15.5 | -0.658 | 0.10078 | -0.03 | -6.527
-15 | -0.673 | 0.09455 | -0.031 | -7.121
-14.5 | -0.688 | 0.08635 | -0.033 | -7.967
-14 | -0.741 | 0.04855 | -0.045 | -15.26
-13.5 | -0.789 | 0.0254 | -0.051 | -31.049
-13 | -0.801 | 0.01793 | -0.053 | -44.672
-12.5 | -0.8 | 0.01446 | -0.055 | -55.322
-12 | -0.793 | 0.0125 | -0.056 | -63.414
-11.5 | -0.788 | 0.01023 | -0.058 | -77.044
-11 | -0.769 | 0.00922 | -0.06 | -83.449
-10.5 | -0.743 | 0.00932 | -0.061 | -79.681
-10 | -0.71 | 0.0088 | -0.062 | -80.713
-9.5 | -0.673 | 0.00843 | -0.062 | -79.836
-9 | -0.633 | 0.00808 | -0.063 | -78.367
-8.5 | -0.59 | 0.00773 | -0.064 | -76.278
-8 | -0.543 | 0.00742 | -0.065 | -73.174
-7.5 | -0.494 | 0.0072 | -0.066 | -68.6
-7 | -0.443 | 0.00695 | -0.067 | -63.655
-6.5 | -0.389 | 0.00677 | -0.067 | -57.478
-6 | -0.334 | 0.00664 | -0.068 | -50.255
-5.5 | -0.277 | 0.00645 | -0.069 | -42.958
-5 | -0.219 | 0.00635 | -0.07 | -34.508
-4.5 | -0.16 | 0.00619 | -0.071 | -25.875
-4 | -0.101 | 0.00606 | -0.072 | -16.577
-3.5 | -0.04 | 0.00601 | -0.072 | -6.738
-3 | 0.02 | 0.00591 | -0.073 | 3.375
-2.5 | 0.081 | 0.00582 | -0.074 | 13.851
-2 | 0.141 | 0.00575 | -0.075 | 24.594
-1.5 | 0.203 | 0.00513 | -0.076 | 39.496
-1 | 0.263 | 0.00498 | -0.076 | 52.934
-0.5 | 0.324 | 0.00488 | -0.077 | 66.446
0 | 0.385 | 0.00472 | -0.078 | 81.688
0.5 | 0.446 | 0.00478 | -0.079 | 93.254
1 | 0.507 | 0.00517 | -0.08 | 97.951
1.5 | 0.567 | 0.00544 | -0.081 | 104.312
2 | 0.628 | 0.00576 | -0.081 | 109.029
2.5 | 0.689 | 0.00611 | -0.082 | 112.76
3 | 0.746 | 0.00623 | -0.083 | 119.748
3.5 | 0.804 | 0.0066 | -0.084 | 121.832
4 | 0.861 | 0.00704 | -0.084 | 122.346
4.5 | 0.916 | 0.00766 | -0.085 | 119.652
5 | 0.971 | 0.00861 | -0.086 | 112.716
5.5 | 1.023 | 0.00893 | -0.086 | 114.565
6 | 1.074 | 0.00927 | -0.087 | 115.814
6.5 | 1.122 | 0.00963 | -0.088 | 116.476
7 | 1.168 | 0.01004 | -0.088 | 116.329
7.5 | 1.211 | 0.01049 | -0.089 | 115.422
8 | 1.249 | 0.0109 | -0.09 | 114.634
8.5 | 1.282 | 0.01138 | -0.09 | 112.612
9 | 1.309 | 0.01187 | -0.091 | 110.306
9.5 | 1.332 | 0.01241 | -0.092 | 107.33
10 | 1.349 | 0.01301 | -0.092 | 103.647
10.5 | 1.36 | 0.01357 | -0.093 | 100.254
11 | 1.365 | 0.01443 | -0.093 | 94.604
11.5 | 1.364 | 0.01518 | -0.094 | 89.902
12 | 1.355 | 0.01612 | -0.094 | 84.033
12.5 | 1.335 | 0.01708 | -0.095 | 78.139
13 | 1.308 | 0.01821 | -0.095 | 71.857
13.5 | 1.277 | 0.01912 | -0.096 | 66.802
14 | 1.24 | 0.02047 | -0.096 | 60.605
14.5 | 1.2 | 0.02189 | -0.096 | 54.812
15 | 1.155 | 0.02353 | -0.097 | 49.089
15.5 | 1.103 | 0.02671 | -0.096 | 41.319
16 | 1.047 | 0.03116 | -0.095 | 33.59

## 124. Re 14M Mach 0.10 (2)
BIGFOIL.COM POLAR EXPORT
NACA65-414 a=0.8
NACA65-414 a=0.8 |  |  |  | Cl Max: | 1.8504 | at alpha= | 20 | deg
XFOIL ncrit=9 |  |  |  | L/D Max: | 145.824 | at alpha= | 1.5 | deg
Re: | 14000000 |  |  | Cd Min: | 0.05059 | at alpha= | 20 | deg
Mach: | 0.1 |  |  | Cl=0 at alpha= | -3.2037 | deg
|  |  |  | @ Cl=0.1, Cd= | 0.0049525
|  |  |  | @ Cl=0.4, Cd= | 0.0037241
|  |  |  | @ Cl=0.6, Cd= | 0.0046436
alpha (deg) | Cl | Cd | Cm | Cl/Cd
-20 | -1.5236 | 0.02918 | -0.0994 | -52.2138
-19.5 | -1.5274 | 0.02565 | -0.0972 | -59.5478
-18.5 | -1.5003 | 0.02088 | -0.0934 | -71.8534
-18 | -1.4818 | 0.01903 | -0.091 | -77.8665
-17.5 | -1.4626 | 0.01748 | -0.088 | -83.6728
-17 | -1.4449 | 0.01618 | -0.084 | -89.3016
-16.5 | -1.4287 | 0.0153 | -0.0784 | -93.3791
-16 | -1.3915 | 0.01447 | -0.0762 | -96.1645
-15.5 | -1.3498 | 0.01371 | -0.0746 | -98.4537
-15 | -1.3048 | 0.01304 | -0.0733 | -100.0613
-14.5 | -1.2576 | 0.01239 | -0.0724 | -101.5012
-14 | -1.2107 | 0.01164 | -0.0715 | -104.012
-13.5 | -1.1613 | 0.01098 | -0.0708 | -105.765
-13 | -1.1109 | 0.01038 | -0.0704 | -107.0231
-12.5 | -1.0587 | 0.00986 | -0.0701 | -107.3732
-12 | -1.0052 | 0.00944 | -0.0701 | -106.4831
-11.5 | -0.951 | 0.00905 | -0.0701 | -105.0829
-10 | -0.7847 | 0.00807 | -0.0708 | -97.2367
-9.5 | -0.7291 | 0.00769 | -0.0711 | -94.8114
-9 | -0.673 | 0.00734 | -0.0714 | -91.6894
-8.5 | -0.6165 | 0.00703 | -0.0718 | -87.6956
-8 | -0.5593 | 0.00676 | -0.0723 | -82.7367
-7.5 | -0.5017 | 0.00655 | -0.0729 | -76.5954
-7 | -0.4438 | 0.00634 | -0.0736 | -70
-6.5 | -0.3859 | 0.00615 | -0.0742 | -62.748
-6 | -0.3279 | 0.00593 | -0.0749 | -55.2951
-5.5 | -0.2696 | 0.00575 | -0.0756 | -46.887
-4.5 | -0.1523 | 0.00547 | -0.0772 | -27.8428
-4 | -0.0938 | 0.00533 | -0.078 | -17.5985
-3 | 0.024 | 0.0051 | -0.0796 | 4.7059
-2.5 | 0.083 | 0.00499 | -0.0805 | 16.6333
-2 | 0.1419 | 0.00486 | -0.0814 | 29.1975
-1 | 0.2587 | 0.00446 | -0.0831 | 58.0045
-0.5 | 0.317 | 0.00426 | -0.0839 | 74.4131
0 | 0.3749 | 0.00389 | -0.0849 | 96.3753
0.5 | 0.4324 | 0.00351 | -0.0858 | 123.1909
1 | 0.491 | 0.00358 | -0.0866 | 137.1508
1.5 | 0.5483 | 0.00376 | -0.0872 | 145.8245
2 | 0.598 | 0.00462 | -0.0866 | 129.4372
3 | 0.7012 | 0.00584 | -0.0859 | 120.0685
3.5 | 0.7531 | 0.00634 | -0.0855 | 118.7855
4 | 0.805 | 0.00681 | -0.0851 | 118.2085
4.5 | 0.8569 | 0.00723 | -0.0847 | 118.5201
5 | 0.91 | 0.00755 | -0.0846 | 120.5298
5.5 | 0.9631 | 0.00783 | -0.0844 | 123.0013
6 | 1.0152 | 0.00814 | -0.084 | 124.7174
6.5 | 1.0669 | 0.00843 | -0.0836 | 126.5599
7 | 1.1172 | 0.00878 | -0.0829 | 127.2437
7.5 | 1.1669 | 0.00909 | -0.0821 | 128.3718
8 | 1.2142 | 0.00948 | -0.0808 | 128.0802
8.5 | 1.26 | 0.00987 | -0.0793 | 127.6596
9 | 1.3006 | 0.01024 | -0.0768 | 127.0117
9.5 | 1.333 | 0.01071 | -0.0726 | 124.4631
10 | 1.3673 | 0.01127 | -0.0692 | 121.3221
10.5 | 1.4011 | 0.01192 | -0.0658 | 117.5419
11 | 1.4372 | 0.01254 | -0.063 | 114.6093
11.5 | 1.4724 | 0.01324 | -0.0601 | 111.2085
12 | 1.5057 | 0.01407 | -0.0572 | 107.0149
12.5 | 1.5367 | 0.01506 | -0.054 | 102.0385
13 | 1.5672 | 0.01609 | -0.051 | 97.4021
13.5 | 1.5967 | 0.01691 | -0.0478 | 94.4234
14 | 1.6267 | 0.01814 | -0.0451 | 89.6748
14.5 | 1.6529 | 0.01966 | -0.0421 | 84.0743
15 | 1.677 | 0.02138 | -0.0391 | 78.4378
15.5 | 1.7013 | 0.02319 | -0.0364 | 73.3635
16 | 1.7256 | 0.02508 | -0.034 | 68.8038
16.5 | 1.7481 | 0.02723 | -0.0317 | 64.1976
17 | 1.766 | 0.02983 | -0.0293 | 59.2021
17.5 | 1.7848 | 0.0325 | -0.0272 | 54.9169
18 | 1.7979 | 0.0358 | -0.0252 | 50.2207
18.5 | 1.8134 | 0.03903 | -0.0236 | 46.4617
19 | 1.8288 | 0.04243 | -0.0224 | 43.1016
19.5 | 1.8411 | 0.04626 | -0.0214 | 39.799
20 | 1.8504 | 0.05059 | -0.0207 | 36.5764

## 125. Re 14M Mach 0.25 (1)
BIGFOIL.COM POLAR EXPORT
NACA65-414 a=0.8
NACA65-414 a=0.8 |  |  |  | Cl Max: | 1.322 | at alpha= | 10 | deg
JavaFoil+Calcfoil stall+Eppler ext transition |  |  |  | L/D Max: | 129.181 | at alpha= | 4 | deg
Re: | 14000000 |  |  | Cd Min: | 0.00475 | at alpha= | 0 | deg
Mach: | 0.25 |  |  | Cl=0 at alpha= | -3.1613 | deg
|  |  |  | @ Cl=0.1, Cd= | 0.005839
|  |  |  | @ Cl=0.4, Cd= | 0.0047558
|  |  |  | @ Cl=0.6, Cd= | 0.0056268
alpha (deg) | Cl | Cd | Cm | Cl/Cd
-16.5 | -0.302 | 0.13422 | -0.025 | -2.247
-16 | -0.361 | 0.12971 | -0.025 | -2.783
-15.5 | -0.415 | 0.1206 | -0.026 | -3.441
-15 | -0.465 | 0.10647 | -0.027 | -4.366
-14.5 | -0.509 | 0.10178 | -0.027 | -4.998
-14 | -0.548 | 0.09399 | -0.029 | -5.828
-13.5 | -0.581 | 0.08673 | -0.031 | -6.695
-13 | -0.599 | 0.07825 | -0.034 | -7.649
-12.5 | -0.609 | 0.07192 | -0.036 | -8.468
-12 | -0.622 | 0.05974 | -0.041 | -10.418
-11.5 | -0.708 | 0.01513 | -0.057 | -46.805
-11 | -0.704 | 0.01327 | -0.059 | -53.055
-10.5 | -0.708 | 0.01021 | -0.062 | -69.348
-10 | -0.692 | 0.00904 | -0.063 | -76.501
-9.5 | -0.665 | 0.00883 | -0.064 | -75.316
-9 | -0.631 | 0.00847 | -0.065 | -74.522
-8.5 | -0.592 | 0.00807 | -0.066 | -73.373
-8 | -0.548 | 0.00768 | -0.067 | -71.393
-7.5 | -0.501 | 0.00735 | -0.068 | -68.142
-7 | -0.45 | 0.00714 | -0.068 | -63.031
-6.5 | -0.397 | 0.00692 | -0.069 | -57.37
-6 | -0.341 | 0.00672 | -0.07 | -50.806
-5.5 | -0.284 | 0.00656 | -0.071 | -43.222
-5 | -0.225 | 0.00638 | -0.072 | -35.198
-4.5 | -0.164 | 0.00627 | -0.073 | -26.192
-4 | -0.103 | 0.00614 | -0.073 | -16.808
-3.5 | -0.042 | 0.00603 | -0.074 | -6.889
-3 | 0.02 | 0.00597 | -0.075 | 3.427
-2.5 | 0.083 | 0.00585 | -0.076 | 14.142
-2 | 0.145 | 0.00581 | -0.077 | 24.982
-1.5 | 0.208 | 0.00518 | -0.078 | 40.191
-1 | 0.271 | 0.00503 | -0.079 | 53.831
-0.5 | 0.333 | 0.0049 | -0.079 | 68.066
0 | 0.396 | 0.00475 | -0.08 | 83.336
0.5 | 0.458 | 0.00484 | -0.081 | 94.729
1 | 0.521 | 0.00525 | -0.082 | 99.196
1.5 | 0.583 | 0.00555 | -0.083 | 105.108
2 | 0.645 | 0.00583 | -0.084 | 110.684
2.5 | 0.708 | 0.00625 | -0.084 | 113.281
3 | 0.765 | 0.00635 | -0.085 | 120.445
3.5 | 0.825 | 0.00679 | -0.086 | 121.5
4 | 0.884 | 0.00684 | -0.087 | 129.181
4.5 | 0.939 | 0.00857 | -0.087 | 109.634
5 | 0.994 | 0.0089 | -0.088 | 111.644
5.5 | 1.047 | 0.00924 | -0.089 | 113.257
6 | 1.097 | 0.00962 | -0.089 | 114.057
6.5 | 1.145 | 0.01004 | -0.09 | 114.035
7 | 1.189 | 0.01047 | -0.091 | 113.541
7.5 | 1.23 | 0.01098 | -0.091 | 111.981
8 | 1.264 | 0.01146 | -0.092 | 110.259
8.5 | 1.29 | 0.01203 | -0.093 | 107.257
9 | 1.309 | 0.01269 | -0.093 | 103.14
9.5 | 1.32 | 0.01323 | -0.094 | 99.741
10 | 1.322 | 0.01399 | -0.094 | 94.518
10.5 | 1.316 | 0.01473 | -0.095 | 89.352
11 | 1.299 | 0.01573 | -0.096 | 82.624
11.5 | 1.273 | 0.01692 | -0.096 | 75.241
12 | 1.232 | 0.01815 | -0.096 | 67.879
12.5 | 1.174 | 0.01949 | -0.097 | 60.211
13 | 1.102 | 0.02162 | -0.097 | 51.002
13.5 | 1.017 | 0.02502 | -0.096 | 40.653
14 | 0.898 | 0.03769 | -0.092 | 23.814
14.5 | 0.719 | 0.09858 | -0.06 | 7.295
15 | 0.634 | 0.10986 | -0.055 | 5.774

## 126. Re 14M Mach 0.25 (2)
BIGFOIL.COM POLAR EXPORT
NACA65-414 a=0.8
NACA65-414 a=0.8 |  |  |  | Cl Max: | 1.7876 | at alpha= | 18.5 | deg
XFOIL ncrit=9 |  |  |  | L/D Max: | 151.631 | at alpha= | 1.5 | deg
Re: | 14000000 |  |  | Cd Min: | 0.08998 | at alpha= | -20 | deg
Mach: | 0.25 |  |  | Cl=0 at alpha= | -3.2041 | deg
|  |  |  | @ Cl=0.1, Cd= | 0.0049947
|  |  |  | @ Cl=0.4, Cd= | 0.003785
|  |  |  | @ Cl=0.6, Cd= | 0.0042808
alpha (deg) | Cl | Cd | Cm | Cl/Cd
-20 | -1.1744 | 0.08998 | -0.077 | -13.0518
-19.5 | -1.2682 | 0.06591 | -0.0981 | -19.2414
-18.5 | -1.3478 | 0.04225 | -0.1147 | -31.9006
-18 | -1.357 | 0.03626 | -0.1158 | -37.4242
-17.5 | -1.3783 | 0.03015 | -0.1158 | -45.7148
-17 | -1.3812 | 0.02584 | -0.114 | -53.452
-16.5 | -1.3732 | 0.02263 | -0.1114 | -60.6805
-16 | -1.3587 | 0.02009 | -0.108 | -67.6307
-15.5 | -1.3412 | 0.01805 | -0.1038 | -74.3047
-15 | -1.3223 | 0.01665 | -0.0984 | -79.4174
-14.5 | -1.3001 | 0.01544 | -0.0922 | -84.2034
-14 | -1.2566 | 0.0144 | -0.089 | -87.2639
-13.5 | -1.2116 | 0.01323 | -0.0861 | -91.5797
-13 | -1.1629 | 0.01216 | -0.0837 | -95.6332
-12.5 | -1.1103 | 0.01129 | -0.0818 | -98.3437
-12 | -1.0549 | 0.01059 | -0.0804 | -99.6128
-11.5 | -0.9981 | 0.00997 | -0.0792 | -100.1103
-11 | -0.9402 | 0.00943 | -0.0783 | -99.7031
-10.5 | -0.8814 | 0.00897 | -0.0777 | -98.2609
-10 | -0.8218 | 0.00859 | -0.0772 | -95.6694
-9.5 | -0.7621 | 0.00821 | -0.0769 | -92.8258
-9 | -0.703 | 0.00776 | -0.0767 | -90.5928
-8.5 | -0.6435 | 0.00736 | -0.0765 | -87.4321
-8 | -0.5834 | 0.00701 | -0.0766 | -83.224
-7.5 | -0.523 | 0.00672 | -0.0768 | -77.8274
-7 | -0.4623 | 0.00649 | -0.0771 | -71.2327
-6.5 | -0.4014 | 0.00628 | -0.0775 | -63.9172
-6 | -0.3408 | 0.00606 | -0.078 | -56.2376
-5.5 | -0.28 | 0.00584 | -0.0785 | -47.9452
-5 | -0.2191 | 0.00568 | -0.0791 | -38.5739
-4.5 | -0.158 | 0.00554 | -0.0798 | -28.5199
-4 | -0.0972 | 0.00539 | -0.0805 | -18.0334
-3.5 | -0.0361 | 0.00525 | -0.0813 | -6.8762
-3 | 0.0249 | 0.00515 | -0.0821 | 4.835
-2.5 | 0.086 | 0.00502 | -0.083 | 17.1315
-2 | 0.1468 | 0.00491 | -0.0839 | 29.8982
-1.5 | 0.2075 | 0.0047 | -0.0848 | 44.1489
-1 | 0.2677 | 0.00449 | -0.0856 | 59.6214
-0.5 | 0.3279 | 0.00427 | -0.0865 | 76.7916
0 | 0.3876 | 0.00386 | -0.0875 | 100.4145
0.5 | 0.4471 | 0.0035 | -0.0884 | 127.7429
1 | 0.5076 | 0.00358 | -0.0893 | 141.7877
1.5 | 0.5671 | 0.00374 | -0.0899 | 151.631
2 | 0.6182 | 0.00458 | -0.0892 | 134.9782
2.5 | 0.668 | 0.00544 | -0.0882 | 122.7941
3 | 0.7224 | 0.00592 | -0.0879 | 122.027
3.5 | 0.7747 | 0.00648 | -0.0872 | 119.5525
4 | 0.8277 | 0.00696 | -0.0866 | 118.9224
4.5 | 0.8804 | 0.00741 | -0.0858 | 118.8124
5 | 0.9344 | 0.00775 | -0.0853 | 120.5677
5.5 | 0.9885 | 0.00805 | -0.0847 | 122.795
6 | 1.0418 | 0.00836 | -0.0839 | 124.6172
6.5 | 1.0933 | 0.00873 | -0.0827 | 125.2348
7 | 1.1441 | 0.00907 | -0.0814 | 126.1411
7.5 | 1.1921 | 0.00947 | -0.0795 | 125.8817
8 | 1.2298 | 0.00989 | -0.0755 | 124.3478
8.5 | 1.267 | 0.01036 | -0.0715 | 122.2973
9 | 1.3049 | 0.01092 | -0.0679 | 119.4963
9.5 | 1.342 | 0.0116 | -0.0642 | 115.6897
10 | 1.379 | 0.01234 | -0.0607 | 111.7504
11 | 1.4535 | 0.01399 | -0.054 | 103.8956
11.5 | 1.4881 | 0.01502 | -0.0505 | 99.0746
12 | 1.5199 | 0.01626 | -0.0467 | 93.4748
12.5 | 1.5531 | 0.0175 | -0.0433 | 88.7486
13 | 1.5842 | 0.01887 | -0.0398 | 83.9534
13.5 | 1.6088 | 0.02043 | -0.0356 | 78.7469
14 | 1.6367 | 0.02229 | -0.0322 | 73.4275
14.5 | 1.6618 | 0.02447 | -0.0289 | 67.9117
15 | 1.6849 | 0.02694 | -0.0256 | 62.5427
15.5 | 1.7037 | 0.02989 | -0.0224 | 56.999
16 | 1.7256 | 0.03278 | -0.0198 | 52.6419
16.5 | 1.7454 | 0.03603 | -0.0174 | 48.443
17 | 1.7609 | 0.0398 | -0.0151 | 44.2437
17.5 | 1.7733 | 0.04409 | -0.0133 | 40.22
18 | 1.7816 | 0.04899 | -0.0118 | 36.3666
18.5 | 1.7876 | 0.05444 | -0.011 | 32.8361
19 | 1.7848 | 0.0611 | -0.0108 | 29.2111
19.5 | 1.7789 | 0.06856 | -0.0115 | 25.9466
20 | 1.77 | 0.07678 | -0.0131 | 23.0529

## 127. Re 14M Mach 0.50 (1)
BIGFOIL.COM POLAR EXPORT
NACA65-414 a=0.8
NACA65-414 a=0.8 |  |  |  | Cl Max: | 1.262 | at alpha= | 20 | deg
JavaFoil+Calcfoil stall+Eppler ext transition |  |  |  | L/D Max: | 137.563 | at alpha= | 2.5 | deg
Re: | 14000000 |  |  | Cd Min: | 0.00495 | at alpha= | 0 | deg
Mach: | 0.5 |  |  | Cl=0 at alpha= | -3.1667 | deg
|  |  |  | @ Cl=0.1, Cd= | 0.006072
|  |  |  | @ Cl=0.4, Cd= | 0.0050483
|  |  |  | @ Cl=0.6, Cd= | 0.0053939
alpha (deg) | Cl | Cd | Cm | Cl/Cd
-20 | -0.93 | 0.16382 | -0.031 | -5.679
-19.5 | -0.903 | 0.15874 | -0.031 | -5.686
-19 | -0.879 | 0.14158 | -0.033 | -6.211
-18.5 | -0.851 | 0.13619 | -0.033 | -6.249
-18 | -0.823 | 0.13127 | -0.033 | -6.266
-17.5 | -0.795 | 0.12697 | -0.033 | -6.259
-17 | -0.768 | 0.11774 | -0.034 | -6.522
-16.5 | -0.74 | 0.11765 | -0.034 | -6.294
-16 | -0.713 | 0.11132 | -0.034 | -6.403
-15.5 | -0.686 | 0.10341 | -0.035 | -6.634
-15 | -0.662 | 0.09391 | -0.038 | -7.047
-14.5 | -0.654 | 0.06991 | -0.046 | -9.357
-14 | -0.684 | 0.02814 | -0.057 | -24.295
-13.5 | -0.573 | 0.09319 | -0.034 | -6.15
-13 | -0.547 | 0.08369 | -0.036 | -6.536
-12.5 | -0.523 | 0.0743 | -0.04 | -7.042
-12 | -0.564 | 0.02185 | -0.061 | -25.816
-11.5 | -0.544 | 0.01609 | -0.064 | -33.83
-11 | -0.517 | 0.01382 | -0.066 | -37.385
-10.5 | -0.406 | 0.06849 | -0.034 | -5.934
-10 | -0.381 | 0.06072 | -0.039 | -6.269
-9.5 | -0.354 | 0.05615 | -0.041 | -6.302
-9 | -0.382 | 0.01331 | -0.069 | -28.721
-8.5 | -0.364 | 0.00956 | -0.073 | -38.086
-8 | -0.268 | 0.05065 | -0.036 | -5.294
-7.5 | -0.333 | 0.05023 | -0.033 | -6.636
-7 | -0.442 | 0.00841 | -0.076 | -52.586
-6.5 | -0.413 | 0.00777 | -0.077 | -53.111
-6 | -0.365 | 0.00738 | -0.078 | -49.46
-5.5 | -0.309 | 0.00709 | -0.079 | -43.573
-5 | -0.247 | 0.00687 | -0.08 | -35.987
-4.5 | -0.182 | 0.00665 | -0.081 | -27.338
-4 | -0.115 | 0.0065 | -0.082 | -17.611
-3.5 | -0.046 | 0.00631 | -0.083 | -7.328
-3 | 0.023 | 0.00627 | -0.084 | 3.642
-2.5 | 0.092 | 0.00608 | -0.085 | 15.204
-2 | 0.162 | 0.00601 | -0.086 | 26.985
-1.5 | 0.233 | 0.00534 | -0.087 | 43.578
-1 | 0.303 | 0.00523 | -0.088 | 57.911
-0.5 | 0.373 | 0.00511 | -0.089 | 72.866
0 | 0.443 | 0.00495 | -0.09 | 89.461
0.5 | 0.512 | 0.00503 | -0.091 | 101.934
1 | 0.582 | 0.0053 | -0.092 | 109.827
1.5 | 0.651 | 0.00566 | -0.092 | 114.996
2 | 0.72 | 0.00573 | -0.093 | 125.676
2.5 | 0.788 | 0.00573 | -0.094 | 137.563
3 | 0.85 | 0.00724 | -0.095 | 117.437
3.5 | 0.914 | 0.00785 | -0.096 | 116.409
4 | 0.976 | 0.00943 | -0.096 | 103.46
4.5 | 1.035 | 0.0099 | -0.097 | 104.616
5 | 1.091 | 0.01036 | -0.098 | 105.225
5.5 | 1.141 | 0.01092 | -0.098 | 104.487
6 | 1.182 | 0.01155 | -0.099 | 102.35
6.5 | 1.212 | 0.01234 | -0.1 | 98.169
7 | 1.222 | 0.01316 | -0.101 | 92.869
7.5 | 1.196 | 0.01416 | -0.101 | 84.494
8 | 1.019 | 0.01566 | -0.102 | 65.04
8.5 | 0.776 | 0.01675 | -0.102 | 46.353
9 | 0.672 | 0.05715 | -0.059 | 11.751
9.5 | 0.84 | 0.01777 | -0.104 | 47.271
10 | 0.871 | 0.01907 | -0.104 | 45.654
10.5 | 0.899 | 0.02114 | -0.105 | 42.512
11 | 0.779 | 0.07398 | -0.06 | 10.523
11.5 | 0.962 | 0.02199 | -0.106 | 43.754
12 | 0.99 | 0.02435 | -0.107 | 40.666
12.5 | 0.995 | 0.03239 | -0.104 | 30.72
13 | 0.892 | 0.08923 | -0.069 | 10.001
13.5 | 1.077 | 0.02844 | -0.108 | 37.859
14 | 1.08 | 0.03765 | -0.105 | 28.677
14.5 | 1.098 | 0.044 | -0.104 | 24.952
15 | 0.997 | 0.10534 | -0.07 | 9.462
15.5 | 1.031 | 0.10701 | -0.075 | 9.632
16 | 1.097 | 0.0892 | -0.09 | 12.303
16.5 | 1.108 | 0.10444 | -0.086 | 10.604
17 | 1.099 | 0.14205 | -0.071 | 7.737
17.5 | 1.129 | 0.14262 | -0.074 | 7.918
18 | 1.16 | 0.14617 | -0.077 | 7.936
18.5 | 1.187 | 0.1527 | -0.078 | 7.776
19 | 1.207 | 0.17114 | -0.076 | 7.052
19.5 | 1.236 | 0.175 | -0.078 | 7.064
20 | 1.262 | 0.18697 | -0.079 | 6.752

## 128. Re 14M Mach 0.50 (2)
BIGFOIL.COM POLAR EXPORT
NACA65-414 a=0.8
NACA65-414 a=0.8 |  |  |  | Cl Max: | 1.3797 | at alpha= | 10 | deg
XFOIL ncrit=9 |  |  |  | L/D Max: | 175.741 | at alpha= | 1.5 | deg
Re: | 14000000 |  |  | Cd Min: | 0.13974 | at alpha= | 15 | deg
Mach: | 0.5 |  |  | Cl=0 at alpha= | -3.2018 | deg
|  |  |  | @ Cl=0.1, Cd= | 0.0052081
|  |  |  | @ Cl=0.4, Cd= | 0.004161
|  |  |  | @ Cl=0.6, Cd= | 0.0036275
alpha (deg) | Cl | Cd | Cm | Cl/Cd
-13 | -0.3733 | 0.11156 | -0.0754 | -3.3462
-12.5 | -0.3747 | 0.10129 | -0.0816 | -3.6993
-12 | -0.3838 | 0.0904 | -0.0884 | -4.2456
-11.5 | -0.4066 | 0.07809 | -0.0965 | -5.2068
-11 | -0.4192 | 0.06759 | -0.1034 | -6.2021
-10.5 | -0.4283 | 0.05526 | -0.1127 | -7.7506
-10 | -0.4587 | 0.04411 | -0.1209 | -10.399
-9.5 | -0.4938 | 0.03587 | -0.1241 | -13.7664
-9 | -0.5293 | 0.02956 | -0.1226 | -17.906
-8.5 | -0.5745 | 0.02452 | -0.1145 | -23.4299
-8 | -0.5979 | 0.01741 | -0.1077 | -34.3423
-7.5 | -0.5872 | 0.0113 | -0.1018 | -51.9646
-7 | -0.5391 | 0.00848 | -0.0975 | -63.5731
-6.5 | -0.4729 | 0.00734 | -0.0949 | -64.4278
-6 | -0.4014 | 0.00677 | -0.0935 | -59.291
-5.5 | -0.3287 | 0.0064 | -0.0927 | -51.3594
-5 | -0.2567 | 0.00609 | -0.0923 | -42.1511
-4.5 | -0.1847 | 0.00584 | -0.0923 | -31.6267
-4 | -0.1132 | 0.00567 | -0.0925 | -19.9647
-3.5 | -0.0421 | 0.00548 | -0.0929 | -7.6825
-3 | 0.0285 | 0.00534 | -0.0935 | 5.3371
-2.5 | 0.099 | 0.00521 | -0.0943 | 19.0019
-2 | 0.1692 | 0.00508 | -0.0951 | 33.3071
-1 | 0.3079 | 0.00462 | -0.097 | 66.645
-0.5 | 0.3767 | 0.00435 | -0.0981 | 86.5977
0 | 0.4445 | 0.0038 | -0.0992 | 116.9737
0.5 | 0.513 | 0.00354 | -0.1003 | 144.9153
1 | 0.5827 | 0.0036 | -0.1012 | 161.8611
1.5 | 0.652 | 0.00371 | -0.102 | 175.7412
2 | 0.7129 | 0.00428 | -0.1013 | 166.5654
2.5 | 0.7595 | 0.00549 | -0.0981 | 138.3424
3 | 0.8102 | 0.00632 | -0.0953 | 128.1962
3.5 | 0.8599 | 0.00707 | -0.0922 | 121.6266
4 | 0.9061 | 0.00779 | -0.0882 | 116.3158
4.5 | 0.946 | 0.00829 | -0.0826 | 114.1134
5 | 0.9901 | 0.00882 | -0.0779 | 112.2562
5.5 | 1.0363 | 0.00941 | -0.0736 | 110.1275
6 | 1.084 | 0.01007 | -0.0695 | 107.6465
6.5 | 1.131 | 0.01083 | -0.0652 | 104.4321
7 | 1.1785 | 0.01167 | -0.0609 | 100.9854
7.5 | 1.2232 | 0.0127 | -0.0561 | 96.315
8 | 1.267 | 0.01389 | -0.0512 | 91.2167
8.5 | 1.3096 | 0.01527 | -0.046 | 85.7629
9 | 1.3495 | 0.01691 | -0.0404 | 79.8048
9.5 | 1.3795 | 0.01922 | -0.0339 | 71.7742
10 | 1.3797 | 0.02334 | -0.0257 | 59.1131
11 | 1.3348 | 0.03624 | -0.0112 | 36.8322
11.5 | 1.3018 | 0.04506 | -0.0074 | 28.8904
12 | 1.2661 | 0.05523 | -0.0066 | 22.9241
12.5 | 1.2299 | 0.06674 | -0.0087 | 18.4282
13 | 1.1939 | 0.07969 | -0.0137 | 14.9818
13.5 | 1.1608 | 0.0939 | -0.0212 | 12.3621
14 | 1.133 | 0.10898 | -0.0307 | 10.3964
14.5 | 1.1104 | 0.12462 | -0.0414 | 8.9103
15 | 1.0952 | 0.13974 | -0.0515 | 7.8374

## 129. Re 16M Mach 0.00 (1)
BIGFOIL.COM POLAR EXPORT
NACA65-414 a=0.8
NACA65-414 a=0.8 |  |  |  | Cl Max: | 1.376 | at alpha= | 11.5 | deg
JavaFoil+Calcfoil stall+Eppler ext transition |  |  |  | L/D Max: | 125.517 | at alpha= | 5 | deg
Re: | 16000000 |  |  | Cd Min: | 0.00493 | at alpha= | 0 | deg
Mach: | 0 |  |  | Cl=0 at alpha= | -3.1667 | deg
|  |  |  | @ Cl=0.1, Cd= | 0.0057403
|  |  |  | @ Cl=0.4, Cd= | 0.0049857
|  |  |  | @ Cl=0.6, Cd= | 0.0057333
alpha (deg) | Cl | Cd | Cm | Cl/Cd
-18.5 | -0.578 | 0.14764 | -0.023 | -3.913
-18 | -0.598 | 0.14037 | -0.024 | -4.257
-17.5 | -0.62 | 0.12316 | -0.027 | -5.033
-17 | -0.638 | 0.11759 | -0.028 | -5.423
-16.5 | -0.657 | 0.10892 | -0.029 | -6.028
-16 | -0.673 | 0.10302 | -0.03 | -6.529
-15.5 | -0.687 | 0.09631 | -0.031 | -7.137
-15 | -0.701 | 0.08872 | -0.033 | -7.9
-14.5 | -0.716 | 0.07805 | -0.036 | -9.174
-14 | -0.811 | 0.02277 | -0.05 | -35.61
-13.5 | -0.826 | 0.01772 | -0.052 | -46.601
-13 | -0.826 | 0.01436 | -0.054 | -57.535
-12.5 | -0.821 | 0.01238 | -0.055 | -66.28
-12 | -0.81 | 0.01103 | -0.057 | -73.443
-11.5 | -0.797 | 0.00982 | -0.058 | -81.217
-11 | -0.776 | 0.00931 | -0.06 | -83.379
-10.5 | -0.746 | 0.00898 | -0.06 | -83.002
-10 | -0.711 | 0.00849 | -0.061 | -83.747
-9.5 | -0.674 | 0.00818 | -0.062 | -82.395
-9 | -0.633 | 0.00783 | -0.063 | -80.755
-8.5 | -0.589 | 0.00757 | -0.064 | -77.809
-8 | -0.542 | 0.00722 | -0.065 | -75.033
-7.5 | -0.493 | 0.00703 | -0.065 | -70.049
-7 | -0.441 | 0.0068 | -0.066 | -64.847
-6.5 | -0.388 | 0.00665 | -0.067 | -58.315
-6 | -0.332 | 0.0065 | -0.068 | -51.126
-5.5 | -0.276 | 0.00634 | -0.069 | -43.498
-5 | -0.218 | 0.00618 | -0.069 | -35.272
-4.5 | -0.159 | 0.00612 | -0.07 | -26.036
-4 | -0.1 | 0.00601 | -0.071 | -16.658
-3.5 | -0.04 | 0.0059 | -0.072 | -6.829
-3 | 0.02 | 0.00584 | -0.073 | 3.396
-2.5 | 0.08 | 0.00576 | -0.074 | 13.929
-2 | 0.141 | 0.0057 | -0.074 | 24.657
-1.5 | 0.202 | 0.00515 | -0.075 | 39.11
-1 | 0.262 | 0.0051 | -0.076 | 51.375
-0.5 | 0.323 | 0.00498 | -0.077 | 64.837
0 | 0.383 | 0.00493 | -0.078 | 77.785
0.5 | 0.444 | 0.00513 | -0.079 | 86.562
1 | 0.504 | 0.00533 | -0.079 | 94.516
1.5 | 0.565 | 0.00557 | -0.08 | 101.382
2 | 0.625 | 0.00585 | -0.081 | 106.902
2.5 | 0.685 | 0.00621 | -0.082 | 110.356
3 | 0.742 | 0.00659 | -0.083 | 112.636
3.5 | 0.8 | 0.00659 | -0.083 | 121.349
4 | 0.857 | 0.00703 | -0.084 | 121.956
4.5 | 0.913 | 0.00747 | -0.085 | 122.22
5 | 0.967 | 0.0077 | -0.085 | 125.517
5.5 | 1.02 | 0.00868 | -0.086 | 117.405
6 | 1.07 | 0.00902 | -0.087 | 118.583
6.5 | 1.119 | 0.00937 | -0.087 | 119.409
7 | 1.165 | 0.00975 | -0.088 | 119.485
7.5 | 1.208 | 0.01017 | -0.089 | 118.751
8 | 1.247 | 0.01056 | -0.089 | 118.132
8.5 | 1.28 | 0.01103 | -0.09 | 116.118
9 | 1.309 | 0.01152 | -0.091 | 113.632
9.5 | 1.333 | 0.01199 | -0.091 | 111.197
10 | 1.352 | 0.01255 | -0.092 | 107.69
10.5 | 1.365 | 0.0131 | -0.092 | 104.207
11 | 1.373 | 0.01385 | -0.093 | 99.131
11.5 | 1.376 | 0.01471 | -0.093 | 93.514
12 | 1.37 | 0.01548 | -0.094 | 88.472
12.5 | 1.355 | 0.01635 | -0.094 | 82.866
13 | 1.333 | 0.01738 | -0.095 | 76.702
13.5 | 1.307 | 0.01822 | -0.095 | 71.744
14 | 1.276 | 0.0195 | -0.096 | 65.434
14.5 | 1.241 | 0.02067 | -0.096 | 60.037
15 | 1.203 | 0.02205 | -0.096 | 54.548
15.5 | 1.159 | 0.02426 | -0.096 | 47.795
16 | 1.111 | 0.02757 | -0.096 | 40.294
16.5 | 1.061 | 0.03119 | -0.096 | 34.027

## 130. Re 16M Mach 0.00 (2)
BIGFOIL.COM POLAR EXPORT
NACA65-414 a=0.8
NACA65-414 a=0.8 |  |  |  | Cl Max: | 1.8707 | at alpha= | 20 | deg
XFOIL ncrit=9 |  |  |  | L/D Max: | 138.977 | at alpha= | 1.5 | deg
Re: | 16000000 |  |  | Cd Min: | 0.04571 | at alpha= | 20 | deg
Mach: | 0 |  |  | Cl=0 at alpha= | -3.2022 | deg
|  |  |  | @ Cl=0.1, Cd= | 0.0048599
|  |  |  | @ Cl=0.4, Cd= | 0.0037622
|  |  |  | @ Cl=0.6, Cd= | 0.0048739
alpha (deg) | Cl | Cd | Cm | Cl/Cd
-20 | -1.5654 | 0.02459 | -0.0928 | -63.66
-19.5 | -1.5569 | 0.02198 | -0.0908 | -70.8326
-19 | -1.5411 | 0.01997 | -0.0888 | -77.1708
-18.5 | -1.522 | 0.01831 | -0.0865 | -83.124
-18 | -1.5029 | 0.0169 | -0.0837 | -88.929
-17.5 | -1.4856 | 0.01575 | -0.0796 | -94.3238
-17 | -1.4682 | 0.01493 | -0.0745 | -98.3389
-16.5 | -1.4308 | 0.01417 | -0.0726 | -100.9739
-16 | -1.3897 | 0.01346 | -0.0712 | -103.2467
-15.5 | -1.3458 | 0.01282 | -0.0702 | -104.9766
-15 | -1.2996 | 0.01221 | -0.0695 | -106.4373
-14 | -1.2036 | 0.01103 | -0.0685 | -109.1206
-13.5 | -1.1541 | 0.01045 | -0.0682 | -110.4402
-13 | -1.1038 | 0.00988 | -0.068 | -111.7206
-12.5 | -1.0519 | 0.00942 | -0.068 | -111.6667
-12 | -0.9988 | 0.00904 | -0.0681 | -110.4867
-11.5 | -0.945 | 0.00869 | -0.0683 | -108.7457
-11 | -0.8905 | 0.00835 | -0.0686 | -106.6467
-10.5 | -0.8356 | 0.00803 | -0.069 | -104.0598
-9.5 | -0.7244 | 0.00748 | -0.0699 | -96.8449
-9 | -0.6687 | 0.00713 | -0.0704 | -93.7868
-8.5 | -0.6127 | 0.00683 | -0.0709 | -89.7072
-8 | -0.556 | 0.00658 | -0.0715 | -84.4985
-7.5 | -0.4988 | 0.00636 | -0.0721 | -78.4277
-6.5 | -0.3837 | 0.006 | -0.0736 | -63.95
-6 | -0.3261 | 0.0058 | -0.0743 | -56.2241
-5.5 | -0.2682 | 0.00562 | -0.075 | -47.7224
-5 | -0.21 | 0.00549 | -0.0758 | -38.2514
-4.5 | -0.1517 | 0.00537 | -0.0767 | -28.2495
-4 | -0.0934 | 0.00522 | -0.0775 | -17.8927
-3.5 | -0.0349 | 0.0051 | -0.0783 | -6.8431
-3 | 0.0237 | 0.005 | -0.0792 | 4.74
-2.5 | 0.0824 | 0.00489 | -0.0801 | 16.8507
-2 | 0.1408 | 0.00479 | -0.0809 | 29.3946
-1.5 | 0.199 | 0.00463 | -0.0817 | 42.9806
-1 | 0.2572 | 0.00444 | -0.0826 | 57.9279
0 | 0.3731 | 0.00398 | -0.0844 | 93.7437
0.5 | 0.4299 | 0.00352 | -0.0853 | 122.1307
1 | 0.4878 | 0.00359 | -0.0861 | 135.8774
1.5 | 0.5434 | 0.00391 | -0.0865 | 138.977
2 | 0.5925 | 0.0048 | -0.0858 | 123.4375
3 | 0.697 | 0.00583 | -0.0855 | 119.554
3.5 | 0.7497 | 0.00627 | -0.0853 | 119.5694
4 | 0.8017 | 0.00672 | -0.085 | 119.3006
4.5 | 0.8544 | 0.00708 | -0.0849 | 120.678
5 | 0.9075 | 0.00738 | -0.0848 | 122.9675
5.5 | 0.9607 | 0.00765 | -0.0847 | 125.5817
6 | 1.0131 | 0.00792 | -0.0845 | 127.9167
6.5 | 1.0647 | 0.00823 | -0.0842 | 129.3682
7 | 1.1155 | 0.00853 | -0.0837 | 130.7737
7.5 | 1.1655 | 0.00884 | -0.0831 | 131.8439
8 | 1.2134 | 0.00922 | -0.0821 | 131.6052
8.5 | 1.2605 | 0.00958 | -0.081 | 131.5762
9 | 1.3059 | 0.00995 | -0.0796 | 131.2462
9.5 | 1.3422 | 0.01035 | -0.0763 | 129.6812
10 | 1.3739 | 0.01085 | -0.0723 | 126.6267
10.5 | 1.4078 | 0.01141 | -0.069 | 123.383
11.5 | 1.4782 | 0.01262 | -0.0633 | 117.1315
12 | 1.5112 | 0.01339 | -0.0603 | 112.8603
12.5 | 1.5423 | 0.01429 | -0.0573 | 107.9286
13 | 1.5733 | 0.01523 | -0.0544 | 103.3027
13.5 | 1.6025 | 0.0159 | -0.0512 | 100.7862
14 | 1.6331 | 0.01701 | -0.0485 | 96.0082
14.5 | 1.6598 | 0.01837 | -0.0456 | 90.3538
15 | 1.6849 | 0.01991 | -0.0427 | 84.6258
15.5 | 1.7098 | 0.02152 | -0.0401 | 79.4517
16 | 1.7348 | 0.02321 | -0.0377 | 74.7436
16.5 | 1.758 | 0.0251 | -0.0353 | 70.0398
17 | 1.7772 | 0.0274 | -0.0329 | 64.8613
17.5 | 1.7975 | 0.02974 | -0.0308 | 60.4405
18 | 1.8119 | 0.03267 | -0.0287 | 55.4607
18.5 | 1.8283 | 0.03558 | -0.027 | 51.3856
19 | 1.8443 | 0.03864 | -0.0256 | 47.7303
19.5 | 1.8585 | 0.04202 | -0.0244 | 44.2289
20 | 1.8707 | 0.04571 | -0.0235 | 40.9254

## 131. Re 16M Mach 0.10 (1)
BIGFOIL.COM POLAR EXPORT
NACA65-414 a=0.8
NACA65-414 a=0.8 |  |  |  | Cl Max: | 1.366 | at alpha= | 11 | deg
JavaFoil+Calcfoil stall+Eppler ext transition |  |  |  | L/D Max: | 134.801 | at alpha= | 5 | deg
Re: | 16000000 |  |  | Cd Min: | 0.00494 | at alpha= | 0 | deg
Mach: | 0.1 |  |  | Cl=0 at alpha= | -3.1667 | deg
|  |  |  | @ Cl=0.1, Cd= | 0.0057652
|  |  |  | @ Cl=0.4, Cd= | 0.0049867
|  |  |  | @ Cl=0.6, Cd= | 0.0057385
alpha (deg) | Cl | Cd | Cm | Cl/Cd
-18 | -0.554 | 0.14345 | -0.024 | -3.86
-17.5 | -0.576 | 0.13636 | -0.024 | -4.225
-17 | -0.598 | 0.12989 | -0.025 | -4.602
-16.5 | -0.621 | 0.11402 | -0.028 | -5.442
-16 | -0.64 | 0.10822 | -0.028 | -5.911
-15.5 | -0.659 | 0.09944 | -0.03 | -6.625
-15 | -0.674 | 0.09306 | -0.032 | -7.246
-14.5 | -0.691 | 0.08367 | -0.034 | -8.253
-14 | -0.775 | 0.0301 | -0.049 | -25.755
-13.5 | -0.802 | 0.02038 | -0.052 | -39.364
-13 | -0.806 | 0.01651 | -0.053 | -48.798
-12.5 | -0.803 | 0.01366 | -0.055 | -58.795
-12 | -0.797 | 0.01167 | -0.057 | -68.343
-11.5 | -0.79 | 0.01002 | -0.059 | -78.848
-11 | -0.772 | 0.00953 | -0.06 | -80.98
-10.5 | -0.743 | 0.0091 | -0.061 | -81.638
-10 | -0.71 | 0.00862 | -0.062 | -82.338
-9.5 | -0.673 | 0.00825 | -0.062 | -81.583
-9 | -0.633 | 0.00794 | -0.063 | -79.77
-8.5 | -0.59 | 0.00763 | -0.064 | -77.223
-8 | -0.543 | 0.00728 | -0.065 | -74.625
-7.5 | -0.494 | 0.00702 | -0.066 | -70.329
-7 | -0.443 | 0.00685 | -0.067 | -64.61
-6.5 | -0.389 | 0.00668 | -0.067 | -58.277
-6 | -0.334 | 0.00651 | -0.068 | -51.285
-5.5 | -0.277 | 0.0064 | -0.069 | -43.314
-5 | -0.219 | 0.00624 | -0.07 | -35.131
-4.5 | -0.16 | 0.0061 | -0.071 | -26.244
-4 | -0.101 | 0.00598 | -0.072 | -16.81
-3.5 | -0.04 | 0.00592 | -0.072 | -6.839
-3 | 0.02 | 0.00582 | -0.073 | 3.425
-2.5 | 0.081 | 0.0058 | -0.074 | 13.903
-2 | 0.141 | 0.00569 | -0.075 | 24.852
-1.5 | 0.203 | 0.00522 | -0.076 | 38.839
-1 | 0.263 | 0.00509 | -0.076 | 51.757
-0.5 | 0.324 | 0.00498 | -0.077 | 65.098
0 | 0.385 | 0.00494 | -0.078 | 77.895
0.5 | 0.446 | 0.00513 | -0.079 | 86.965
1 | 0.507 | 0.00532 | -0.08 | 95.241
1.5 | 0.567 | 0.00556 | -0.081 | 102.066
2 | 0.628 | 0.00589 | -0.081 | 106.587
2.5 | 0.689 | 0.00619 | -0.082 | 111.254
3 | 0.746 | 0.0066 | -0.083 | 112.94
3.5 | 0.804 | 0.00662 | -0.084 | 121.308
4 | 0.861 | 0.00717 | -0.084 | 120.166
4.5 | 0.917 | 0.0075 | -0.085 | 122.199
5 | 0.971 | 0.00721 | -0.086 | 134.801
5.5 | 1.024 | 0.00874 | -0.087 | 117.19
6 | 1.074 | 0.00908 | -0.087 | 118.346
6.5 | 1.123 | 0.00943 | -0.088 | 119.13
7 | 1.169 | 0.00981 | -0.089 | 119.098
7.5 | 1.212 | 0.01025 | -0.089 | 118.254
8 | 1.25 | 0.01066 | -0.09 | 117.284
8.5 | 1.283 | 0.01114 | -0.09 | 115.137
9 | 1.31 | 0.01164 | -0.091 | 112.62
9.5 | 1.333 | 0.01212 | -0.092 | 109.994
10 | 1.35 | 0.0127 | -0.092 | 106.255
10.5 | 1.361 | 0.01324 | -0.093 | 102.813
11 | 1.366 | 0.01411 | -0.093 | 96.823
11.5 | 1.365 | 0.01495 | -0.094 | 91.302
12 | 1.356 | 0.01577 | -0.094 | 86.004
12.5 | 1.336 | 0.01681 | -0.095 | 79.468
13 | 1.31 | 0.01776 | -0.095 | 73.729
13.5 | 1.279 | 0.01864 | -0.096 | 68.581
14 | 1.242 | 0.02003 | -0.096 | 61.985
14.5 | 1.201 | 0.02129 | -0.096 | 56.413
15 | 1.154 | 0.02369 | -0.096 | 48.712
15.5 | 1.106 | 0.02563 | -0.097 | 43.164
16 | 1.051 | 0.0295 | -0.096 | 35.617

## 132. Re 16M Mach 0.10 (2)
BIGFOIL.COM POLAR EXPORT
NACA65-414 a=0.8
NACA65-414 a=0.8 |  |  |  | Cl Max: | 1.8669 | at alpha= | 20 | deg
XFOIL ncrit=9 |  |  |  | L/D Max: | 140.205 | at alpha= | 1.5 | deg
Re: | 16000000 |  |  | Cd Min: | 0.04879 | at alpha= | 20 | deg
Mach: | 0.1 |  |  | Cl=0 at alpha= | -3.2025 | deg
|  |  |  | @ Cl=0.1, Cd= | 0.0048681
|  |  |  | @ Cl=0.4, Cd= | 0.0037718
|  |  |  | @ Cl=0.6, Cd= | 0.0048413
alpha (deg) | Cl | Cd | Cm | Cl/Cd
-20 | -1.5368 | 0.02853 | -0.0985 | -53.8661
-19.5 | -1.5378 | 0.02495 | -0.0968 | -61.6353
-19 | -1.5327 | 0.02201 | -0.0946 | -69.6365
-18.5 | -1.5175 | 0.01989 | -0.0923 | -76.2946
-18 | -1.4985 | 0.01817 | -0.0897 | -82.4711
-17.5 | -1.4798 | 0.01671 | -0.0864 | -88.5577
-17 | -1.4645 | 0.01558 | -0.0815 | -93.9987
-16.5 | -1.4398 | 0.01476 | -0.0771 | -97.5474
-16 | -1.4004 | 0.01397 | -0.0751 | -100.2434
-15.5 | -1.3573 | 0.01325 | -0.0737 | -102.4377
-15 | -1.3113 | 0.01259 | -0.0726 | -104.1541
-14.5 | -1.2634 | 0.01197 | -0.0717 | -105.5472
-14 | -1.214 | 0.01139 | -0.0711 | -106.5847
-13.5 | -1.1643 | 0.01075 | -0.0705 | -108.307
-13 | -1.1136 | 0.01014 | -0.07 | -109.8225
-12.5 | -1.0616 | 0.00961 | -0.0698 | -110.4683
-12 | -1.0081 | 0.00918 | -0.0697 | -109.8148
-11.5 | -0.9536 | 0.00881 | -0.0698 | -108.2406
-11 | -0.8985 | 0.00845 | -0.0699 | -106.3314
-10.5 | -0.8429 | 0.00812 | -0.0702 | -103.8054
-9.5 | -0.7303 | 0.00756 | -0.0709 | -96.6005
-9 | -0.6741 | 0.0072 | -0.0713 | -93.625
-8.5 | -0.6174 | 0.00689 | -0.0717 | -89.6081
-8 | -0.5603 | 0.00662 | -0.0722 | -84.6375
-7.5 | -0.5026 | 0.00639 | -0.0728 | -78.6541
-6 | -0.3284 | 0.00582 | -0.0748 | -56.4261
-5.5 | -0.2701 | 0.00564 | -0.0755 | -47.8901
-5 | -0.2115 | 0.0055 | -0.0763 | -38.4545
-4.5 | -0.1527 | 0.00538 | -0.0771 | -28.3829
-4 | -0.094 | 0.00522 | -0.0779 | -18.0077
-3.5 | -0.0351 | 0.00511 | -0.0788 | -6.8689
-3 | 0.0239 | 0.00501 | -0.0796 | 4.7705
-2.5 | 0.0829 | 0.0049 | -0.0805 | 16.9184
-2 | 0.1418 | 0.00479 | -0.0814 | 29.6033
-1.5 | 0.2003 | 0.00464 | -0.0822 | 43.1681
-1 | 0.2588 | 0.00445 | -0.0831 | 58.1573
0 | 0.3754 | 0.00397 | -0.0849 | 94.5592
0.5 | 0.4325 | 0.00351 | -0.0858 | 123.2194
1 | 0.4908 | 0.00359 | -0.0866 | 136.7131
1.5 | 0.5468 | 0.0039 | -0.087 | 140.2051
2 | 0.5961 | 0.00479 | -0.0863 | 124.4468
2.5 | 0.647 | 0.00546 | -0.0859 | 118.4982
3 | 0.7009 | 0.00585 | -0.0859 | 119.812
3.5 | 0.7537 | 0.0063 | -0.0856 | 119.6349
4 | 0.8059 | 0.00674 | -0.0853 | 119.5697
4.5 | 0.8589 | 0.00711 | -0.0851 | 120.8017
5 | 0.9122 | 0.00741 | -0.0849 | 123.1039
5.5 | 0.9656 | 0.00769 | -0.0848 | 125.5657
6 | 1.0183 | 0.00796 | -0.0845 | 127.9271
6.5 | 1.07 | 0.00828 | -0.0841 | 129.2271
7 | 1.121 | 0.00858 | -0.0836 | 130.6527
7.5 | 1.171 | 0.00891 | -0.0828 | 131.4254
8 | 1.2187 | 0.00929 | -0.0816 | 131.1841
8.5 | 1.2658 | 0.00965 | -0.0804 | 131.171
9 | 1.3103 | 0.01004 | -0.0786 | 130.508
9.5 | 1.3418 | 0.01048 | -0.0742 | 128.0344
10 | 1.3752 | 0.01101 | -0.0705 | 124.9046
10.5 | 1.4104 | 0.01159 | -0.0673 | 121.6911
11.5 | 1.4816 | 0.01288 | -0.0615 | 115.0311
12 | 1.5141 | 0.01372 | -0.0584 | 110.3571
12.5 | 1.5455 | 0.01466 | -0.0552 | 105.4229
13 | 1.5774 | 0.01563 | -0.0523 | 100.9213
13.5 | 1.6063 | 0.01638 | -0.049 | 98.0647
14 | 1.6359 | 0.01761 | -0.0461 | 92.8961
14.5 | 1.6607 | 0.01918 | -0.0429 | 86.585
15 | 1.6869 | 0.02074 | -0.0401 | 81.3356
15.5 | 1.7114 | 0.02249 | -0.0373 | 76.096
16 | 1.736 | 0.02433 | -0.0348 | 71.3522
16.5 | 1.7576 | 0.02649 | -0.0323 | 66.3496
17 | 1.775 | 0.02908 | -0.0298 | 61.0385
17.5 | 1.7943 | 0.03168 | -0.0277 | 56.6383
18 | 1.8119 | 0.03454 | -0.0258 | 52.458
18.5 | 1.8288 | 0.03758 | -0.0242 | 48.6642
19 | 1.843 | 0.04102 | -0.0228 | 44.9293
19.5 | 1.853 | 0.04501 | -0.0217 | 41.1686
20 | 1.8669 | 0.04879 | -0.0209 | 38.264

## 133. Re 16M Mach 0.25 (1)
BIGFOIL.COM POLAR EXPORT
NACA65-414 a=0.8
NACA65-414 a=0.8 |  |  |  | Cl Max: | 1.323 | at alpha= | 10 | deg
JavaFoil+Calcfoil stall+Eppler ext transition |  |  |  | L/D Max: | 130.956 | at alpha= | 4.5 | deg
Re: | 16000000 |  |  | Cd Min: | 0.00495 | at alpha= | 0 | deg
Mach: | 0.25 |  |  | Cl=0 at alpha= | -3.1613 | deg
|  |  |  | @ Cl=0.1, Cd= | 0.0058108
|  |  |  | @ Cl=0.4, Cd= | 0.0049655
|  |  |  | @ Cl=0.6, Cd= | 0.0057523
alpha (deg) | Cl | Cd | Cm | Cl/Cd
-16.5 | -0.302 | 0.13285 | -0.025 | -2.27
-16 | -0.361 | 0.12626 | -0.025 | -2.86
-15.5 | -0.415 | 0.1218 | -0.026 | -3.408
-15 | -0.465 | 0.10487 | -0.028 | -4.434
-14.5 | -0.509 | 0.10027 | -0.028 | -5.075
-14 | -0.548 | 0.09279 | -0.029 | -5.905
-13.5 | -0.581 | 0.0861 | -0.031 | -6.749
-13 | -0.6 | 0.07686 | -0.035 | -7.806
-12.5 | -0.614 | 0.06768 | -0.038 | -9.069
-12 | -0.664 | 0.03391 | -0.051 | -19.587
-11.5 | -0.714 | 0.0137 | -0.058 | -52.106
-11 | -0.71 | 0.01216 | -0.059 | -58.393
-10.5 | -0.71 | 0.00988 | -0.062 | -71.844
-10 | -0.694 | 0.00939 | -0.063 | -73.951
-9.5 | -0.665 | 0.00865 | -0.064 | -76.912
-9 | -0.631 | 0.0083 | -0.065 | -75.982
-8.5 | -0.592 | 0.00791 | -0.066 | -74.805
-8 | -0.548 | 0.00755 | -0.067 | -72.636
-7.5 | -0.501 | 0.00724 | -0.068 | -69.213
-7 | -0.45 | 0.00698 | -0.068 | -64.48
-6.5 | -0.397 | 0.00682 | -0.069 | -58.175
-6 | -0.341 | 0.00662 | -0.07 | -51.521
-5.5 | -0.284 | 0.00645 | -0.071 | -43.983
-5 | -0.225 | 0.00629 | -0.072 | -35.701
-4.5 | -0.164 | 0.00621 | -0.073 | -26.448
-4 | -0.103 | 0.00609 | -0.073 | -16.954
-3.5 | -0.042 | 0.00597 | -0.074 | -6.955
-3 | 0.02 | 0.00591 | -0.075 | 3.461
-2.5 | 0.083 | 0.00583 | -0.076 | 14.203
-2 | 0.145 | 0.00576 | -0.077 | 25.214
-1.5 | 0.208 | 0.00524 | -0.078 | 39.764
-1 | 0.271 | 0.00514 | -0.079 | 52.678
-0.5 | 0.333 | 0.00499 | -0.079 | 66.775
0 | 0.396 | 0.00495 | -0.08 | 79.921
0.5 | 0.458 | 0.00519 | -0.081 | 88.344
1 | 0.521 | 0.00541 | -0.082 | 96.318
1.5 | 0.583 | 0.00567 | -0.083 | 102.853
2 | 0.645 | 0.00597 | -0.084 | 108.163
2.5 | 0.708 | 0.00635 | -0.084 | 111.484
3 | 0.765 | 0.00642 | -0.085 | 119.2
3.5 | 0.825 | 0.00681 | -0.086 | 121.086
4 | 0.883 | 0.00742 | -0.087 | 119.098
4.5 | 0.94 | 0.00718 | -0.087 | 130.956
5 | 0.995 | 0.0087 | -0.088 | 114.33
5.5 | 1.047 | 0.00906 | -0.089 | 115.584
6 | 1.098 | 0.00943 | -0.089 | 116.388
6.5 | 1.146 | 0.00983 | -0.09 | 116.541
7 | 1.19 | 0.01028 | -0.091 | 115.794
7.5 | 1.231 | 0.01077 | -0.091 | 114.231
8 | 1.265 | 0.01121 | -0.092 | 112.841
8.5 | 1.291 | 0.01174 | -0.093 | 109.954
9 | 1.31 | 0.0124 | -0.093 | 105.654
9.5 | 1.321 | 0.01295 | -0.094 | 102.016
10 | 1.323 | 0.01365 | -0.095 | 96.964
10.5 | 1.317 | 0.01436 | -0.095 | 91.679
11 | 1.3 | 0.01534 | -0.096 | 84.762
11.5 | 1.274 | 0.01649 | -0.096 | 77.244
12 | 1.233 | 0.01769 | -0.097 | 69.692
12.5 | 1.175 | 0.01899 | -0.097 | 61.875
13 | 1.103 | 0.02119 | -0.097 | 52.05
13.5 | 1.021 | 0.02377 | -0.097 | 42.957
14 | 0.914 | 0.03156 | -0.094 | 28.968
14.5 | 0.722 | 0.09624 | -0.062 | 7.497
15 | 0.633 | 0.11037 | -0.053 | 5.74

## 134. Re 16M Mach 0.25 (2)
BIGFOIL.COM POLAR EXPORT
NACA65-414 a=0.8
NACA65-414 a=0.8 |  |  |  | Cl Max: | 1.8054 | at alpha= | 19 | deg
XFOIL ncrit=9 |  |  |  | L/D Max: | 147.37 | at alpha= | 1.5 | deg
Re: | 16000000 |  |  | Cd Min: | 0.07379 | at alpha= | 20 | deg
Mach: | 0.25 |  |  | Cl=0 at alpha= | -3.2023 | deg
|  |  |  | @ Cl=0.1, Cd= | 0.0049044
|  |  |  | @ Cl=0.4, Cd= | 0.0038735
|  |  |  | @ Cl=0.6, Cd= | 0.0044594
alpha (deg) | Cl | Cd | Cm | Cl/Cd
-18 | -1.3614 | 0.03589 | -0.1159 | -37.9326
-17.5 | -1.4021 | 0.02851 | -0.1159 | -49.1792
-17 | -1.4016 | 0.02458 | -0.1138 | -57.022
-16.5 | -1.3988 | 0.02119 | -0.1106 | -66.0123
-16 | -1.3838 | 0.01883 | -0.1068 | -73.4891
-15.5 | -1.3659 | 0.01704 | -0.102 | -80.1585
-15 | -1.3505 | 0.01586 | -0.0951 | -85.1513
-14.5 | -1.3141 | 0.01471 | -0.0909 | -89.3338
-14 | -1.2678 | 0.01374 | -0.0879 | -92.2707
-13.5 | -1.217 | 0.0129 | -0.0856 | -94.3411
-13 | -1.1673 | 0.01187 | -0.0832 | -98.3404
-12.5 | -1.1145 | 0.01098 | -0.0814 | -101.5027
-12 | -1.0591 | 0.01026 | -0.0799 | -103.2261
-11.5 | -1.0018 | 0.00966 | -0.0788 | -103.706
-11 | -0.9435 | 0.00915 | -0.078 | -103.1148
-10.5 | -0.8843 | 0.00869 | -0.0773 | -101.7606
-10 | -0.8243 | 0.00833 | -0.0769 | -98.9556
-9.5 | -0.7644 | 0.00797 | -0.0767 | -95.9097
-9 | -0.7043 | 0.00762 | -0.0765 | -92.4278
-8.5 | -0.6447 | 0.00721 | -0.0764 | -89.4175
-8 | -0.5845 | 0.00688 | -0.0765 | -84.9564
-7.5 | -0.5241 | 0.00657 | -0.0767 | -79.7717
-7 | -0.4633 | 0.00634 | -0.077 | -73.0757
-6 | -0.3414 | 0.00594 | -0.0779 | -57.4747
-5.5 | -0.2807 | 0.00573 | -0.0784 | -48.9878
-5 | -0.2196 | 0.00556 | -0.0791 | -39.4964
-4.5 | -0.1585 | 0.00544 | -0.0798 | -29.136
-4 | -0.0974 | 0.00528 | -0.0805 | -18.447
-3.5 | -0.0365 | 0.00516 | -0.0813 | -7.0736
-3 | 0.0248 | 0.00504 | -0.0822 | 4.9206
-2.5 | 0.0858 | 0.00493 | -0.083 | 17.4037
-2 | 0.1468 | 0.00482 | -0.0839 | 30.4564
-1.5 | 0.2073 | 0.00466 | -0.0847 | 44.485
-1 | 0.2678 | 0.00446 | -0.0856 | 60.0448
0 | 0.3881 | 0.00397 | -0.0875 | 97.7582
0.5 | 0.4473 | 0.00349 | -0.0885 | 128.1662
1 | 0.5075 | 0.00358 | -0.0893 | 141.7598
1.5 | 0.5659 | 0.00384 | -0.0897 | 147.3698
2 | 0.616 | 0.00475 | -0.0889 | 129.6842
2.5 | 0.6671 | 0.00551 | -0.0881 | 121.0708
3 | 0.7222 | 0.00592 | -0.0879 | 121.9932
3.5 | 0.7754 | 0.00644 | -0.0874 | 120.4037
4.5 | 0.8825 | 0.0073 | -0.0862 | 120.8904
5 | 0.9373 | 0.00759 | -0.0858 | 123.4914
5.5 | 0.9916 | 0.0079 | -0.0852 | 125.519
6 | 1.0455 | 0.00819 | -0.0845 | 127.6557
6.5 | 1.0974 | 0.00855 | -0.0834 | 128.3509
7 | 1.149 | 0.00887 | -0.0823 | 129.5378
7.5 | 1.1975 | 0.00929 | -0.0805 | 128.902
8 | 1.2407 | 0.00967 | -0.0776 | 128.304
8.5 | 1.2762 | 0.0101 | -0.0731 | 126.3564
9 | 1.3132 | 0.01066 | -0.0692 | 123.1895
9.5 | 1.3498 | 0.01132 | -0.0654 | 119.2403
10 | 1.3876 | 0.01201 | -0.062 | 115.5371
10.5 | 1.4255 | 0.01276 | -0.0586 | 111.7163
11 | 1.4624 | 0.0136 | -0.0552 | 107.5294
11.5 | 1.496 | 0.01466 | -0.0515 | 102.0464
12 | 1.5294 | 0.01579 | -0.0478 | 96.8588
12.5 | 1.5628 | 0.017 | -0.0444 | 91.9294
13 | 1.5934 | 0.01842 | -0.0407 | 86.5038
13.5 | 1.6189 | 0.01982 | -0.0365 | 81.6801
14 | 1.6482 | 0.02156 | -0.0331 | 76.4471
14.5 | 1.6712 | 0.02383 | -0.0295 | 70.1301
15 | 1.6942 | 0.02625 | -0.0262 | 64.541
15.5 | 1.717 | 0.02888 | -0.0231 | 59.4529
16 | 1.7401 | 0.03162 | -0.0204 | 55.0316
16.5 | 1.7586 | 0.03491 | -0.0178 | 50.3753
17 | 1.7761 | 0.03845 | -0.0155 | 46.1925
17.5 | 1.7881 | 0.0427 | -0.0135 | 41.8759
18 | 1.7978 | 0.04739 | -0.0119 | 37.9363
18.5 | 1.8053 | 0.05259 | -0.0108 | 34.3278
19 | 1.8054 | 0.05882 | -0.0104 | 30.6936
19.5 | 1.8003 | 0.06605 | -0.0108 | 27.2566
20 | 1.7941 | 0.07379 | -0.012 | 24.3136

## 135. Re 16M Mach 0.50 (1)
BIGFOIL.COM POLAR EXPORT
NACA65-414 a=0.8
NACA65-414 a=0.8 |  |  |  | Cl Max: | 1.262 | at alpha= | 20 | deg
JavaFoil+Calcfoil stall+Eppler ext transition |  |  |  | L/D Max: | 134.75 | at alpha= | 2.5 | deg
Re: | 16000000 |  |  | Cd Min: | 0.00516 | at alpha= | -0.5 | deg
Mach: | 0.5 |  |  | Cl=0 at alpha= | -3.1667 | deg
|  |  |  | @ Cl=0.1, Cd= | 0.0060197
|  |  |  | @ Cl=0.4, Cd= | 0.0051639
|  |  |  | @ Cl=0.6, Cd= | 0.0057922
alpha (deg) | Cl | Cd | Cm | Cl/Cd
-20 | -0.93 | 0.16946 | -0.031 | -5.489
-19.5 | -0.903 | 0.16949 | -0.031 | -5.325
-19 | -0.878 | 0.15049 | -0.033 | -5.833
-18.5 | -0.85 | 0.14418 | -0.033 | -5.893
-18 | -0.822 | 0.13884 | -0.033 | -5.917
-17.5 | -0.794 | 0.13267 | -0.033 | -5.984
-17 | -0.767 | 0.1245 | -0.033 | -6.162
-16.5 | -0.741 | 0.11681 | -0.034 | -6.343
-16 | -0.713 | 0.11063 | -0.035 | -6.449
-15.5 | -0.687 | 0.10206 | -0.036 | -6.734
-15 | -0.664 | 0.09094 | -0.039 | -7.306
-14.5 | -0.684 | 0.04709 | -0.052 | -14.528
-14 | -0.69 | 0.02505 | -0.058 | -27.544
-13.5 | -0.573 | 0.09218 | -0.035 | -6.221
-13 | -0.548 | 0.08303 | -0.037 | -6.598
-12.5 | -0.525 | 0.07219 | -0.041 | -7.273
-12 | -0.568 | 0.02019 | -0.062 | -28.121
-11.5 | -0.546 | 0.01536 | -0.064 | -35.544
-11 | -0.519 | 0.01315 | -0.066 | -39.464
-10.5 | -0.407 | 0.06869 | -0.035 | -5.92
-10 | -0.381 | 0.06014 | -0.039 | -6.336
-9.5 | -0.355 | 0.05508 | -0.042 | -6.438
-9 | -0.385 | 0.01221 | -0.069 | -31.557
-8.5 | -0.365 | 0.00931 | -0.073 | -39.17
-8 | -0.268 | 0.05046 | -0.036 | -5.315
-7.5 | -0.333 | 0.04999 | -0.033 | -6.669
-7 | -0.442 | 0.0082 | -0.076 | -53.924
-6.5 | -0.413 | 0.00765 | -0.077 | -53.912
-6 | -0.365 | 0.00726 | -0.078 | -50.309
-5.5 | -0.309 | 0.00701 | -0.079 | -44.083
-5 | -0.247 | 0.00672 | -0.08 | -36.779
-4.5 | -0.182 | 0.00652 | -0.081 | -27.881
-4 | -0.115 | 0.00645 | -0.082 | -17.771
-3.5 | -0.046 | 0.00625 | -0.083 | -7.401
-3 | 0.023 | 0.00611 | -0.084 | 3.734
-2.5 | 0.092 | 0.00603 | -0.085 | 15.315
-2 | 0.162 | 0.00594 | -0.086 | 27.319
-1.5 | 0.233 | 0.00544 | -0.087 | 42.783
-1 | 0.303 | 0.00533 | -0.088 | 56.828
-0.5 | 0.373 | 0.00516 | -0.089 | 72.155
0 | 0.443 | 0.00517 | -0.09 | 85.565
0.5 | 0.512 | 0.00524 | -0.091 | 97.814
1 | 0.582 | 0.0058 | -0.092 | 100.369
1.5 | 0.651 | 0.00577 | -0.092 | 112.857
2 | 0.72 | 0.00587 | -0.093 | 122.559
2.5 | 0.788 | 0.00585 | -0.094 | 134.75
3 | 0.85 | 0.00732 | -0.095 | 116.165
3.5 | 0.915 | 0.0079 | -0.096 | 115.783
4 | 0.976 | 0.00924 | -0.096 | 105.633
4.5 | 1.036 | 0.00968 | -0.097 | 106.988
5 | 1.091 | 0.01015 | -0.098 | 107.585
5.5 | 1.141 | 0.01069 | -0.099 | 106.736
6 | 1.183 | 0.01131 | -0.099 | 104.563
6.5 | 1.212 | 0.01206 | -0.1 | 100.539
7 | 1.223 | 0.0129 | -0.101 | 94.795
7.5 | 1.197 | 0.01386 | -0.101 | 86.406
8 | 1.019 | 0.01532 | -0.102 | 66.541
8.5 | 0.777 | 0.01634 | -0.103 | 47.547
9 | 0.8 | 0.01856 | -0.102 | 43.098
9.5 | 0.841 | 0.01733 | -0.104 | 48.514
10 | 0.871 | 0.01859 | -0.105 | 46.854
10.5 | 0.9 | 0.0206 | -0.105 | 43.688
11 | 0.78 | 0.07292 | -0.062 | 10.698
11.5 | 0.963 | 0.02148 | -0.106 | 44.84
12 | 0.991 | 0.02374 | -0.107 | 41.746
12.5 | 1.002 | 0.03019 | -0.105 | 33.206
13 | 0.896 | 0.08625 | -0.072 | 10.391
13.5 | 1.079 | 0.02742 | -0.108 | 39.359
14 | 1.089 | 0.0345 | -0.106 | 31.57
14.5 | 1.104 | 0.04169 | -0.105 | 26.472
15 | 0.992 | 0.11519 | -0.066 | 8.609
15.5 | 1.021 | 0.11912 | -0.069 | 8.571
16 | 1.053 | 0.12099 | -0.074 | 8.706
16.5 | 1.083 | 0.12572 | -0.076 | 8.614
17 | 1.098 | 0.14979 | -0.07 | 7.332
17.5 | 1.126 | 0.15442 | -0.072 | 7.292
18 | 1.156 | 0.15635 | -0.075 | 7.392
18.5 | 1.184 | 0.16142 | -0.077 | 7.337
19 | 1.207 | 0.17675 | -0.075 | 6.827
19.5 | 1.234 | 0.1844 | -0.077 | 6.692
20 | 1.262 | 0.19514 | -0.079 | 6.468

## 136. Re 16M Mach 0.50 (2)
BIGFOIL.COM POLAR EXPORT
NACA65-414 a=0.8
NACA65-414 a=0.8 |  |  |  | Cl Max: | 1.391 | at alpha= | 9.5 | deg
XFOIL ncrit=9 |  |  |  | L/D Max: | 176.694 | at alpha= | 1.5 | deg
Re: | 16000000 |  |  | Cd Min: | 0.12354 | at alpha= | 14.5 | deg
Mach: | 0.5 |  |  | Cl=0 at alpha= | -99 | deg
|  |  |  | @ Cl=0.1, Cd= | 0.00394
|  |  |  | @ Cl=0.4, Cd= | 0.00394
|  |  |  | @ Cl=0.6, Cd= | 0.003615
alpha (deg) | Cl | Cd | Cm | Cl/Cd
0 | 0.4452 | 0.00394 | -0.0992 | 112.9949
0.5 | 0.5132 | 0.00353 | -0.1003 | 145.3824
1 | 0.5827 | 0.00359 | -0.1012 | 162.312
1.5 | 0.652 | 0.00369 | -0.102 | 176.6938
2 | 0.7077 | 0.00454 | -0.1005 | 155.8811
2.5 | 0.7563 | 0.00561 | -0.0976 | 134.8128
3 | 0.8103 | 0.00631 | -0.0954 | 128.4152
3.5 | 0.8609 | 0.00702 | -0.0924 | 122.6353
4 | 0.9098 | 0.00768 | -0.0888 | 118.4635
4.5 | 0.9543 | 0.00812 | -0.0841 | 117.5246
5 | 0.9976 | 0.00861 | -0.0791 | 115.8653
5.5 | 1.0447 | 0.00916 | -0.0748 | 114.0502
6 | 1.0913 | 0.00982 | -0.0705 | 111.1303
6.5 | 1.1395 | 0.01053 | -0.0663 | 108.2146
7 | 1.187 | 0.01135 | -0.0619 | 104.5815
7.5 | 1.2319 | 0.01235 | -0.0571 | 99.749
8 | 1.278 | 0.01344 | -0.0523 | 95.0893
8.5 | 1.3209 | 0.01477 | -0.0471 | 89.4313
9 | 1.3615 | 0.01635 | -0.0414 | 83.2722
9.5 | 1.391 | 0.01865 | -0.0347 | 74.5845
10 | 1.3891 | 0.0228 | -0.0262 | 60.9254
10.5 | 1.3666 | 0.02869 | -0.0178 | 47.6333
11 | 1.3438 | 0.03557 | -0.0113 | 37.779
11.5 | 1.3076 | 0.04456 | -0.0073 | 29.3447
12 | 1.2722 | 0.05462 | -0.0064 | 23.2918
12.5 | 1.2361 | 0.06604 | -0.0083 | 18.7174
13 | 1.2001 | 0.07889 | -0.0131 | 15.2123
13.5 | 1.1671 | 0.09297 | -0.0205 | 12.5535
14 | 1.1392 | 0.10797 | -0.0299 | 10.5511
14.5 | 1.1163 | 0.12354 | -0.0404 | 9.0359

## 137. Re 18M Mach 0.00 (1)
BIGFOIL.COM POLAR EXPORT
NACA65-414 a=0.8
NACA65-414 a=0.8 |  |  |  | Cl Max: | 1.377 | at alpha= | 11.5 | deg
JavaFoil+Calcfoil stall+Eppler ext transition |  |  |  | L/D Max: | 140.352 | at alpha= | 5.5 | deg
Re: | 18000000 |  |  | Cd Min: | 0.00507 | at alpha= | -0.5 | deg
Mach: | 0 |  |  | Cl=0 at alpha= | -3.1667 | deg
|  |  |  | @ Cl=0.1, Cd= | 0.0056972
|  |  |  | @ Cl=0.4, Cd= | 0.0053218
|  |  |  | @ Cl=0.6, Cd= | 0.0058275
alpha (deg) | Cl | Cd | Cm | Cl/Cd
-18 | -0.598 | 0.14061 | -0.024 | -4.25
-17.5 | -0.62 | 0.12181 | -0.028 | -5.092
-17 | -0.635 | 0.12691 | -0.025 | -5.004
-16.5 | -0.657 | 0.10771 | -0.03 | -6.103
-16 | -0.672 | 0.10443 | -0.03 | -6.43
-15.5 | -0.689 | 0.09473 | -0.032 | -7.269
-15 | -0.703 | 0.08625 | -0.034 | -8.155
-14.5 | -0.717 | 0.07745 | -0.036 | -9.254
-14 | -0.816 | 0.02076 | -0.051 | -39.322
-13.5 | -0.829 | 0.01665 | -0.053 | -49.789
-13 | -0.83 | 0.01361 | -0.054 | -60.937
-12.5 | -0.824 | 0.01173 | -0.056 | -70.306
-12 | -0.811 | 0.0108 | -0.057 | -75.14
-11.5 | -0.799 | 0.00883 | -0.059 | -90.501
-11 | -0.776 | 0.00914 | -0.06 | -84.938
-10.5 | -0.746 | 0.0088 | -0.06 | -84.684
-10 | -0.711 | 0.00845 | -0.061 | -84.161
-9.5 | -0.674 | 0.00808 | -0.062 | -83.396
-9 | -0.633 | 0.00769 | -0.063 | -82.262
-8.5 | -0.589 | 0.00742 | -0.064 | -79.311
-8 | -0.542 | 0.00712 | -0.065 | -76.155
-7.5 | -0.493 | 0.00693 | -0.065 | -71.076
-7 | -0.441 | 0.0067 | -0.066 | -65.862
-6.5 | -0.388 | 0.00656 | -0.067 | -59.094
-6 | -0.332 | 0.00638 | -0.068 | -52.125
-5.5 | -0.276 | 0.00624 | -0.069 | -44.198
-5 | -0.218 | 0.00616 | -0.069 | -35.393
-4.5 | -0.159 | 0.00607 | -0.07 | -26.249
-4 | -0.1 | 0.00592 | -0.071 | -16.909
-3.5 | -0.04 | 0.00582 | -0.072 | -6.919
-3 | 0.02 | 0.00579 | -0.073 | 3.429
-2.5 | 0.08 | 0.00573 | -0.074 | 13.994
-2 | 0.141 | 0.00563 | -0.074 | 24.997
-1.5 | 0.202 | 0.00525 | -0.075 | 38.414
-1 | 0.262 | 0.00513 | -0.076 | 51.12
-0.5 | 0.323 | 0.00507 | -0.077 | 63.597
0 | 0.383 | 0.00528 | -0.078 | 72.617
0.5 | 0.444 | 0.00543 | -0.079 | 81.705
1 | 0.504 | 0.00541 | -0.079 | 93.223
1.5 | 0.565 | 0.00567 | -0.08 | 99.583
2 | 0.625 | 0.00594 | -0.081 | 105.221
2.5 | 0.685 | 0.00621 | -0.082 | 110.296
3 | 0.742 | 0.00664 | -0.083 | 111.788
3.5 | 0.8 | 0.0066 | -0.083 | 121.245
4 | 0.857 | 0.0075 | -0.084 | 114.272
4.5 | 0.913 | 0.00732 | -0.085 | 124.666
5 | 0.967 | 0.00758 | -0.085 | 127.679
5.5 | 1.02 | 0.00727 | -0.086 | 140.352
6 | 1.071 | 0.00886 | -0.087 | 120.914
6.5 | 1.119 | 0.00918 | -0.087 | 121.893
7 | 1.165 | 0.00955 | -0.088 | 121.989
7.5 | 1.209 | 0.00997 | -0.089 | 121.233
8 | 1.248 | 0.01036 | -0.089 | 120.441
8.5 | 1.281 | 0.01081 | -0.09 | 118.571
9 | 1.31 | 0.01128 | -0.091 | 116.088
9.5 | 1.334 | 0.01174 | -0.091 | 113.608
10 | 1.353 | 0.01229 | -0.092 | 110.066
10.5 | 1.366 | 0.01289 | -0.092 | 105.991
11 | 1.374 | 0.01355 | -0.093 | 101.387
11.5 | 1.377 | 0.0144 | -0.094 | 95.589
12 | 1.371 | 0.01516 | -0.094 | 90.452
12.5 | 1.355 | 0.01612 | -0.094 | 84.073
13 | 1.334 | 0.017 | -0.095 | 78.481
13.5 | 1.308 | 0.01782 | -0.095 | 73.422
14 | 1.277 | 0.01905 | -0.096 | 67.031
14.5 | 1.242 | 0.02017 | -0.096 | 61.594
15 | 1.204 | 0.0215 | -0.097 | 55.991
15.5 | 1.161 | 0.0236 | -0.097 | 49.179
16 | 1.114 | 0.02656 | -0.096 | 41.93
16.5 | 1.065 | 0.02979 | -0.096 | 35.751

## 138. Re 18M Mach 0.00 (2)
BIGFOIL.COM POLAR EXPORT
NACA65-414 a=0.8
NACA65-414 a=0.8 |  |  |  | Cl Max: | 1.8837 | at alpha= | 20 | deg
XFOIL ncrit=9 |  |  |  | L/D Max: | 134.574 | at alpha= | 8.5 | deg
Re: | 18000000 |  |  | Cd Min: | 0.04435 | at alpha= | 20 | deg
Mach: | 0 |  |  | Cl=0 at alpha= | -3.2007 | deg
|  |  |  | @ Cl=0.1, Cd= | 0.0047995
|  |  |  | @ Cl=0.4, Cd= | 0.0038179
|  |  |  | @ Cl=0.6, Cd= | 0.0049955
alpha (deg) | Cl | Cd | Cm | Cl/Cd
-20 | -1.5707 | 0.02424 | -0.0925 | -64.7979
-19.5 | -1.5663 | 0.0214 | -0.0903 | -73.1916
-19 | -1.5541 | 0.01924 | -0.0879 | -80.7744
-18.5 | -1.5359 | 0.01761 | -0.0854 | -87.2175
-18 | -1.5171 | 0.0163 | -0.0822 | -93.0736
-17.5 | -1.5025 | 0.01527 | -0.0773 | -98.3955
-17 | -1.4769 | 0.0145 | -0.0734 | -101.8552
-16.5 | -1.438 | 0.01377 | -0.0717 | -104.4299
-16 | -1.3958 | 0.0131 | -0.0705 | -106.5496
-15.5 | -1.351 | 0.01246 | -0.0696 | -108.427
-15 | -1.3042 | 0.01188 | -0.0689 | -109.7811
-14.5 | -1.256 | 0.01133 | -0.0685 | -110.8561
-14 | -1.2063 | 0.01081 | -0.0682 | -111.5911
-13.5 | -1.1564 | 0.01027 | -0.0679 | -112.5998
-13 | -1.1059 | 0.00972 | -0.0677 | -113.7757
-12.5 | -1.0542 | 0.00923 | -0.0677 | -114.2145
-12 | -1.001 | 0.00884 | -0.0678 | -113.2353
-11.5 | -0.9469 | 0.00849 | -0.0681 | -111.5312
-11 | -0.8923 | 0.00816 | -0.0684 | -109.3505
-10.5 | -0.8373 | 0.00786 | -0.0688 | -106.5267
-10 | -0.7816 | 0.00759 | -0.0693 | -102.9776
-9 | -0.6697 | 0.00703 | -0.0703 | -95.2632
-8.5 | -0.6135 | 0.00672 | -0.0708 | -91.2946
-8 | -0.5568 | 0.00645 | -0.0714 | -86.3256
-7.5 | -0.4996 | 0.00625 | -0.072 | -79.936
-7 | -0.4421 | 0.00606 | -0.0728 | -72.9538
-6.5 | -0.3844 | 0.0059 | -0.0735 | -65.1525
-6 | -0.3266 | 0.0057 | -0.0742 | -57.2982
-5.5 | -0.2687 | 0.00553 | -0.075 | -48.5895
-5 | -0.2104 | 0.00539 | -0.0758 | -39.0353
-4.5 | -0.1521 | 0.00528 | -0.0766 | -28.8068
-4 | -0.0936 | 0.00513 | -0.0775 | -18.2456
-3.5 | -0.0352 | 0.00503 | -0.0783 | -6.998
-3 | 0.0236 | 0.00492 | -0.0792 | 4.7967
-2.5 | 0.0821 | 0.00483 | -0.08 | 16.9979
-2 | 0.1407 | 0.00473 | -0.0809 | 29.7463
-1.5 | 0.1991 | 0.00459 | -0.0818 | 43.3769
-1 | 0.2572 | 0.00443 | -0.0826 | 58.0587
-0.5 | 0.3153 | 0.00427 | -0.0835 | 73.8407
0 | 0.3731 | 0.00405 | -0.0844 | 92.1235
0.5 | 0.4299 | 0.00356 | -0.0853 | 120.7584
1 | 0.4874 | 0.00363 | -0.086 | 134.27
1.5 | 0.5416 | 0.00407 | -0.0862 | 133.0713
2 | 0.5913 | 0.0049 | -0.0857 | 120.6735
2.5 | 0.6432 | 0.00547 | -0.0854 | 117.5868
3 | 0.697 | 0.00584 | -0.0855 | 119.3493
3.5 | 0.7503 | 0.00622 | -0.0854 | 120.627
4 | 0.8028 | 0.00663 | -0.0852 | 121.086
4.5 | 0.8558 | 0.00698 | -0.0851 | 122.6074
5 | 0.9094 | 0.00726 | -0.0851 | 125.2617
5.5 | 0.9626 | 0.00752 | -0.085 | 128.0053
6 | 1.0156 | 0.00778 | -0.0849 | 130.5398
6.5 | 1.0673 | 0.00808 | -0.0846 | 132.0916
7 | 1.1186 | 0.00837 | -0.0842 | 133.644
7.5 | 1.1687 | 0.00869 | -0.0837 | 134.4879
8 | 1.217 | 0.00906 | -0.0827 | 134.3267
8.5 | 1.265 | 0.0094 | -0.0818 | 134.5745
9 | 1.3108 | 0.00977 | -0.0805 | 134.1658
9.5 | 1.3509 | 0.01019 | -0.078 | 132.5711
10 | 1.3816 | 0.01064 | -0.0737 | 129.8496
10.5 | 1.4159 | 0.01115 | -0.0704 | 126.9865
11 | 1.4515 | 0.01169 | -0.0675 | 124.166
11.5 | 1.4861 | 0.01232 | -0.0645 | 120.625
12 | 1.5181 | 0.01311 | -0.0614 | 115.7971
12.5 | 1.5499 | 0.01396 | -0.0584 | 111.0244
13 | 1.5823 | 0.01482 | -0.0556 | 106.7679
13.5 | 1.6138 | 0.01576 | -0.0529 | 102.3985
14 | 1.6413 | 0.01656 | -0.0496 | 99.1123
14.5 | 1.6666 | 0.01798 | -0.0464 | 92.6919
15 | 1.6931 | 0.0194 | -0.0436 | 87.2732
15.5 | 1.7186 | 0.02094 | -0.041 | 82.0726
16 | 1.7438 | 0.02258 | -0.0385 | 77.2276
16.5 | 1.7671 | 0.02444 | -0.0361 | 72.3036
17 | 1.7851 | 0.02678 | -0.0335 | 66.658
17.5 | 1.8051 | 0.0291 | -0.0313 | 62.0309
18 | 1.8218 | 0.0318 | -0.0292 | 57.2893
18.5 | 1.84 | 0.03452 | -0.0276 | 53.3024
19 | 1.8571 | 0.03742 | -0.0261 | 49.6285
19.5 | 1.8709 | 0.04077 | -0.0248 | 45.8891
20 | 1.8837 | 0.04435 | -0.0238 | 42.4735

## 139. Re 18M Mach 0.10 (1)
BIGFOIL.COM POLAR EXPORT
NACA65-414 a=0.8
NACA65-414 a=0.8 |  |  |  | Cl Max: | 1.367 | at alpha= | 11 | deg
JavaFoil+Calcfoil stall+Eppler ext transition |  |  |  | L/D Max: | 127.695 | at alpha= | 5 | deg
Re: | 18000000 |  |  | Cd Min: | 0.00509 | at alpha= | -0.5 | deg
Mach: | 0.1 |  |  | Cl=0 at alpha= | -3.1667 | deg
|  |  |  | @ Cl=0.1, Cd= | 0.0057083
|  |  |  | @ Cl=0.4, Cd= | 0.0053421
|  |  |  | @ Cl=0.6, Cd= | 0.0058415
alpha (deg) | Cl | Cd | Cm | Cl/Cd
-18 | -0.554 | 0.1438 | -0.024 | -3.851
-17.5 | -0.577 | 0.13447 | -0.025 | -4.288
-17 | -0.598 | 0.12817 | -0.025 | -4.667
-16.5 | -0.621 | 0.11305 | -0.028 | -5.493
-16 | -0.64 | 0.10684 | -0.029 | -5.991
-15.5 | -0.66 | 0.09818 | -0.031 | -6.718
-15 | -0.676 | 0.0915 | -0.032 | -7.384
-14.5 | -0.691 | 0.08336 | -0.034 | -8.287
-14 | -0.785 | 0.02563 | -0.05 | -30.645
-13.5 | -0.807 | 0.01874 | -0.052 | -43.065
-13 | -0.81 | 0.0152 | -0.054 | -53.314
-12.5 | -0.808 | 0.01268 | -0.055 | -63.762
-12 | -0.799 | 0.01141 | -0.057 | -69.998
-11.5 | -0.791 | 0.00976 | -0.059 | -81.052
-11 | -0.772 | 0.00934 | -0.06 | -82.684
-10.5 | -0.743 | 0.00894 | -0.061 | -83.122
-10 | -0.71 | 0.00848 | -0.062 | -83.716
-9.5 | -0.673 | 0.00814 | -0.062 | -82.756
-9 | -0.633 | 0.00777 | -0.063 | -81.482
-8.5 | -0.59 | 0.00749 | -0.064 | -78.691
-8 | -0.543 | 0.00717 | -0.065 | -75.749
-7.5 | -0.494 | 0.00692 | -0.066 | -71.376
-7 | -0.443 | 0.00674 | -0.067 | -65.626
-6.5 | -0.389 | 0.00656 | -0.067 | -59.285
-6 | -0.334 | 0.00642 | -0.068 | -51.98
-5.5 | -0.277 | 0.0063 | -0.069 | -43.999
-5 | -0.219 | 0.00616 | -0.07 | -35.59
-4.5 | -0.16 | 0.00605 | -0.071 | -26.458
-4 | -0.101 | 0.00592 | -0.072 | -16.976
-3.5 | -0.04 | 0.00587 | -0.072 | -6.891
-3 | 0.02 | 0.00579 | -0.073 | 3.442
-2.5 | 0.081 | 0.00574 | -0.074 | 14.042
-2 | 0.141 | 0.00564 | -0.075 | 25.06
-1.5 | 0.203 | 0.00523 | -0.076 | 38.717
-1 | 0.263 | 0.00515 | -0.076 | 51.19
-0.5 | 0.324 | 0.00509 | -0.077 | 63.676
0 | 0.385 | 0.00532 | -0.078 | 72.342
0.5 | 0.446 | 0.00541 | -0.079 | 82.414
1 | 0.507 | 0.00543 | -0.08 | 93.398
1.5 | 0.567 | 0.00569 | -0.081 | 99.629
2 | 0.628 | 0.00597 | -0.081 | 105.278
2.5 | 0.689 | 0.00628 | -0.082 | 109.601
3 | 0.746 | 0.00664 | -0.083 | 112.385
3.5 | 0.804 | 0.00665 | -0.084 | 120.908
4 | 0.861 | 0.0075 | -0.084 | 114.892
4.5 | 0.917 | 0.00735 | -0.085 | 124.789
5 | 0.972 | 0.00761 | -0.086 | 127.695
5.5 | 1.024 | 0.00859 | -0.087 | 119.224
6 | 1.075 | 0.00892 | -0.087 | 120.594
6.5 | 1.124 | 0.00926 | -0.088 | 121.355
7 | 1.169 | 0.00966 | -0.089 | 121.089
7.5 | 1.213 | 0.01004 | -0.089 | 120.725
8 | 1.251 | 0.01044 | -0.09 | 119.793
8.5 | 1.283 | 0.01091 | -0.09 | 117.651
9 | 1.311 | 0.0114 | -0.091 | 115.062
9.5 | 1.334 | 0.01187 | -0.092 | 112.39
10 | 1.351 | 0.01243 | -0.092 | 108.66
10.5 | 1.362 | 0.01297 | -0.093 | 105.023
11 | 1.367 | 0.01381 | -0.093 | 98.958
11.5 | 1.366 | 0.01462 | -0.094 | 93.414
12 | 1.357 | 0.01541 | -0.094 | 88.026
12.5 | 1.337 | 0.01643 | -0.095 | 81.36
13 | 1.311 | 0.01736 | -0.095 | 75.518
13.5 | 1.28 | 0.01821 | -0.096 | 70.256
14 | 1.243 | 0.01956 | -0.096 | 63.535
14.5 | 1.202 | 0.02078 | -0.097 | 57.85
15 | 1.155 | 0.02304 | -0.097 | 50.141
15.5 | 1.108 | 0.02484 | -0.097 | 44.612
16 | 1.054 | 0.02825 | -0.096 | 37.308

## 140. Re 18M Mach 0.10 (2)
BIGFOIL.COM POLAR EXPORT
NACA65-414 a=0.8
NACA65-414 a=0.8 |  |  |  | Cl Max: | 1.8797 | at alpha= | 20 | deg
XFOIL ncrit=9 |  |  |  | L/D Max: | 135.497 | at alpha= | 1 | deg
Re: | 18000000 |  |  | Cd Min: | 0.04743 | at alpha= | 20 | deg
Mach: | 0.1 |  |  | Cl=0 at alpha= | -3.201 | deg
|  |  |  | @ Cl=0.1, Cd= | 0.0048078
|  |  |  | @ Cl=0.4, Cd= | 0.0038346
|  |  |  | @ Cl=0.6, Cd= | 0.004822
alpha (deg) | Cl | Cd | Cm | Cl/Cd
-20 | -1.5523 | 0.02749 | -0.0981 | -56.4678
-19.5 | -1.5461 | 0.02442 | -0.0965 | -63.3129
-19 | -1.5403 | 0.02156 | -0.0943 | -71.4425
-18.5 | -1.5303 | 0.01917 | -0.0915 | -79.8279
-18 | -1.5114 | 0.01754 | -0.0887 | -86.1688
-17.5 | -1.4947 | 0.01613 | -0.0849 | -92.6658
-17 | -1.4817 | 0.01514 | -0.079 | -97.8666
-16.5 | -1.4483 | 0.01433 | -0.0761 | -101.0677
-16 | -1.4075 | 0.01358 | -0.0743 | -103.6451
-15.5 | -1.3632 | 0.01288 | -0.073 | -105.8385
-15 | -1.3164 | 0.01224 | -0.072 | -107.549
-14.5 | -1.268 | 0.01164 | -0.0712 | -108.9347
-13.5 | -1.1668 | 0.01057 | -0.0702 | -110.3879
-12.5 | -1.0638 | 0.00943 | -0.0695 | -112.8102
-12 | -1.0103 | 0.00898 | -0.0694 | -112.5056
-11.5 | -0.9557 | 0.0086 | -0.0695 | -111.1279
-11 | -0.9004 | 0.00826 | -0.0697 | -109.0073
-10 | -0.7883 | 0.00766 | -0.0703 | -102.9112
-9.5 | -0.7317 | 0.00738 | -0.0707 | -99.1463
-9 | -0.6751 | 0.00709 | -0.0712 | -95.2186
-8.5 | -0.6183 | 0.00678 | -0.0716 | -91.1947
-8 | -0.5611 | 0.0065 | -0.0721 | -86.3231
-7.5 | -0.5035 | 0.00628 | -0.0727 | -80.1752
-7 | -0.4454 | 0.00608 | -0.0734 | -73.2566
-6 | -0.3289 | 0.00572 | -0.0748 | -57.5
-5.5 | -0.2706 | 0.00554 | -0.0755 | -48.8448
-5 | -0.2119 | 0.0054 | -0.0763 | -39.2407
-4 | -0.0942 | 0.00514 | -0.0779 | -18.3268
-3.5 | -0.0354 | 0.00503 | -0.0788 | -7.0378
-3 | 0.0238 | 0.00492 | -0.0796 | 4.8374
-2.5 | 0.0827 | 0.00484 | -0.0805 | 17.0868
-2 | 0.1417 | 0.00473 | -0.0814 | 29.9577
-1.5 | 0.2003 | 0.00459 | -0.0822 | 43.6383
-1 | 0.2588 | 0.00443 | -0.0831 | 58.4199
-0.5 | 0.3173 | 0.00428 | -0.0839 | 74.1355
0 | 0.3754 | 0.00405 | -0.0848 | 92.6914
0.5 | 0.4325 | 0.00355 | -0.0858 | 121.831
1 | 0.4905 | 0.00362 | -0.0865 | 135.4972
1.5 | 0.5451 | 0.00405 | -0.0867 | 134.5926
2.5 | 0.6468 | 0.00548 | -0.0858 | 118.0292
3 | 0.7009 | 0.00585 | -0.0859 | 119.812
3.5 | 0.7544 | 0.00624 | -0.0858 | 120.8974
4 | 0.807 | 0.00667 | -0.0855 | 120.9895
4.5 | 0.8603 | 0.00701 | -0.0853 | 122.7247
5 | 0.9141 | 0.00729 | -0.0853 | 125.3909
5.5 | 0.9676 | 0.00756 | -0.0852 | 127.9894
6 | 1.0209 | 0.00782 | -0.085 | 130.5499
6.5 | 1.0727 | 0.00813 | -0.0846 | 131.9434
7 | 1.1243 | 0.00842 | -0.0841 | 133.5273
7.5 | 1.1743 | 0.00876 | -0.0834 | 134.0525
8 | 1.2226 | 0.00913 | -0.0824 | 133.9102
8.5 | 1.2705 | 0.00947 | -0.0812 | 134.1605
9 | 1.3157 | 0.00986 | -0.0796 | 133.4381
9.5 | 1.3499 | 0.01029 | -0.0758 | 131.1856
10 | 1.3828 | 0.01079 | -0.0718 | 128.1557
10.5 | 1.4182 | 0.01132 | -0.0686 | 125.2827
11 | 1.4541 | 0.0119 | -0.0656 | 122.1933
11.5 | 1.4885 | 0.01259 | -0.0626 | 118.2288
12 | 1.5205 | 0.01344 | -0.0593 | 113.1324
12.5 | 1.5529 | 0.01432 | -0.0563 | 108.4427
13 | 1.5854 | 0.01524 | -0.0534 | 104.0289
14.5 | 1.6681 | 0.01873 | -0.0437 | 89.0603
15 | 1.6957 | 0.02019 | -0.041 | 83.9871
15.5 | 1.7183 | 0.02201 | -0.038 | 78.0691
16 | 1.743 | 0.02382 | -0.0354 | 73.1738
16.5 | 1.765 | 0.02592 | -0.0329 | 68.0941
17 | 1.7848 | 0.0283 | -0.0304 | 63.0671
17.5 | 1.8046 | 0.0308 | -0.0283 | 58.5909
18 | 1.8229 | 0.03357 | -0.0264 | 54.3015
18.5 | 1.8401 | 0.03653 | -0.0247 | 50.3723
19 | 1.855 | 0.03985 | -0.0232 | 46.5496
19.5 | 1.8628 | 0.044 | -0.0218 | 42.3364
20 | 1.8797 | 0.04743 | -0.0211 | 39.631

## 141. Re 18M Mach 0.25 (1)
BIGFOIL.COM POLAR EXPORT
NACA65-414 a=0.8
NACA65-414 a=0.8 |  |  |  | Cl Max: | 1.324 | at alpha= | 10 | deg
JavaFoil+Calcfoil stall+Eppler ext transition |  |  |  | L/D Max: | 133.152 | at alpha= | 4.5 | deg
Re: | 18000000 |  |  | Cd Min: | 0.00511 | at alpha= | -0.5 | deg
Mach: | 0.25 |  |  | Cl=0 at alpha= | -3.1613 | deg
|  |  |  | @ Cl=0.1, Cd= | 0.0057318
|  |  |  | @ Cl=0.4, Cd= | 0.005339
|  |  |  | @ Cl=0.6, Cd= | 0.0058585
alpha (deg) | Cl | Cd | Cm | Cl/Cd
-16.5 | -0.302 | 0.13214 | -0.025 | -2.283
-16 | -0.361 | 0.12531 | -0.026 | -2.882
-15.5 | -0.415 | 0.11961 | -0.026 | -3.47
-15 | -0.465 | 0.10389 | -0.028 | -4.478
-14.5 | -0.509 | 0.09931 | -0.028 | -5.127
-14 | -0.548 | 0.09304 | -0.029 | -5.889
-13.5 | -0.582 | 0.08501 | -0.031 | -6.841
-13 | -0.601 | 0.0753 | -0.035 | -7.985
-12.5 | -0.618 | 0.06387 | -0.04 | -9.682
-12 | -0.69 | 0.02228 | -0.054 | -30.982
-11.5 | -0.717 | 0.01292 | -0.058 | -55.497
-11 | -0.715 | 0.01126 | -0.06 | -63.533
-10.5 | -0.711 | 0.00972 | -0.062 | -73.104
-10 | -0.694 | 0.0092 | -0.063 | -75.457
-9.5 | -0.665 | 0.00847 | -0.064 | -78.595
-9 | -0.631 | 0.00823 | -0.065 | -76.621
-8.5 | -0.592 | 0.00777 | -0.066 | -76.128
-8 | -0.548 | 0.0074 | -0.067 | -74.1
-7.5 | -0.501 | 0.00714 | -0.068 | -70.161
-7 | -0.45 | 0.00689 | -0.068 | -65.326
-6.5 | -0.397 | 0.0067 | -0.069 | -59.284
-6 | -0.341 | 0.00654 | -0.07 | -52.181
-5.5 | -0.284 | 0.00634 | -0.071 | -44.729
-5 | -0.225 | 0.00625 | -0.072 | -35.929
-4.5 | -0.164 | 0.00613 | -0.073 | -26.792
-4 | -0.103 | 0.006 | -0.073 | -17.2
-3.5 | -0.042 | 0.00589 | -0.074 | -7.052
-3 | 0.02 | 0.00585 | -0.075 | 3.497
-2.5 | 0.083 | 0.00574 | -0.076 | 14.42
-2 | 0.145 | 0.00571 | -0.077 | 25.438
-1.5 | 0.208 | 0.00528 | -0.078 | 39.44
-1 | 0.271 | 0.00516 | -0.079 | 52.426
-0.5 | 0.333 | 0.00511 | -0.079 | 65.222
0 | 0.396 | 0.00533 | -0.08 | 74.204
0.5 | 0.458 | 0.00547 | -0.081 | 83.739
1 | 0.521 | 0.00551 | -0.082 | 94.51
1.5 | 0.583 | 0.00579 | -0.083 | 100.636
2 | 0.645 | 0.00604 | -0.084 | 106.842
2.5 | 0.708 | 0.00645 | -0.084 | 109.775
3 | 0.765 | 0.00647 | -0.085 | 118.221
3.5 | 0.825 | 0.00683 | -0.086 | 120.759
4 | 0.884 | 0.00726 | -0.087 | 121.646
4.5 | 0.94 | 0.00706 | -0.087 | 133.152
5 | 0.995 | 0.00856 | -0.088 | 116.24
5.5 | 1.048 | 0.00889 | -0.089 | 117.881
6 | 1.099 | 0.00925 | -0.089 | 118.798
6.5 | 1.146 | 0.00965 | -0.09 | 118.777
7 | 1.191 | 0.01006 | -0.091 | 118.378
7.5 | 1.231 | 0.01056 | -0.091 | 116.656
8 | 1.266 | 0.01101 | -0.092 | 114.927
8.5 | 1.292 | 0.01158 | -0.093 | 111.526
9 | 1.311 | 0.01215 | -0.093 | 107.9
9.5 | 1.322 | 0.01267 | -0.094 | 104.298
10 | 1.324 | 0.01336 | -0.095 | 99.156
10.5 | 1.317 | 0.01415 | -0.095 | 93.09
11 | 1.301 | 0.01511 | -0.096 | 86.081
11.5 | 1.275 | 0.01627 | -0.096 | 78.353
12 | 1.234 | 0.01729 | -0.097 | 71.346
12.5 | 1.176 | 0.01854 | -0.097 | 63.422
13 | 1.104 | 0.02064 | -0.097 | 53.492
13.5 | 1.017 | 0.02454 | -0.096 | 41.419
14 | 0.893 | 0.03862 | -0.091 | 23.132
14.5 | 0.721 | 0.09663 | -0.061 | 7.458
15 | 0.633 | 0.11152 | -0.052 | 5.678

## 142. Re 18M Mach 0.25 (2)
BIGFOIL.COM POLAR EXPORT
NACA65-414 a=0.8
NACA65-414 a=0.8 |  |  |  | Cl Max: | 1.8203 | at alpha= | 18.5 | deg
XFOIL ncrit=9 |  |  |  | L/D Max: | 140.889 | at alpha= | 1 | deg
Re: | 18000000 |  |  | Cd Min: | 0.0819 | at alpha= | -20 | deg
Mach: | 0.25 |  |  | Cl=0 at alpha= | -3.201 | deg
|  |  |  | @ Cl=0.1, Cd= | 0.0048341
|  |  |  | @ Cl=0.4, Cd= | 0.003938
|  |  |  | @ Cl=0.6, Cd= | 0.0046801
alpha (deg) | Cl | Cd | Cm | Cl/Cd
-20 | -1.1966 | 0.0819 | -0.0881 | -14.6105
-19.5 | -1.2922 | 0.0611 | -0.1042 | -21.1489
-19 | -1.3331 | 0.04966 | -0.1114 | -26.8445
-18 | -1.3733 | 0.03495 | -0.1163 | -39.2933
-17.5 | -1.412 | 0.02784 | -0.1159 | -50.7184
-17 | -1.4146 | 0.02378 | -0.1136 | -59.487
-16.5 | -1.4124 | 0.02046 | -0.1101 | -69.0323
-16 | -1.4026 | 0.01795 | -0.1057 | -78.1393
-15.5 | -1.3876 | 0.0163 | -0.1001 | -85.1288
-15 | -1.3666 | 0.01524 | -0.0935 | -89.6719
-14.5 | -1.3247 | 0.01415 | -0.0899 | -93.6184
-14 | -1.2763 | 0.01322 | -0.0871 | -96.5431
-13.5 | -1.2243 | 0.01243 | -0.0848 | -98.4956
-13 | -1.1712 | 0.01162 | -0.0828 | -100.7917
-12.5 | -1.1177 | 0.01077 | -0.081 | -103.779
-12 | -1.0621 | 0.01004 | -0.0796 | -105.7869
-11.5 | -1.0046 | 0.00943 | -0.0785 | -106.5323
-11 | -0.946 | 0.00891 | -0.0777 | -106.1728
-10.5 | -0.8866 | 0.00848 | -0.0771 | -104.5519
-10 | -0.8265 | 0.00812 | -0.0767 | -101.7857
-9.5 | -0.7662 | 0.00776 | -0.0765 | -98.7371
-9 | -0.7059 | 0.00743 | -0.0763 | -95.0067
-8.5 | -0.6457 | 0.0071 | -0.0763 | -90.9437
-8 | -0.5854 | 0.00675 | -0.0764 | -86.7259
-7.5 | -0.525 | 0.00646 | -0.0766 | -81.2693
-7 | -0.4641 | 0.00622 | -0.0769 | -74.6141
-6.5 | -0.403 | 0.00602 | -0.0773 | -66.9435
-6 | -0.342 | 0.00584 | -0.0779 | -58.5616
-5.5 | -0.281 | 0.00563 | -0.0784 | -49.9112
-5 | -0.2201 | 0.00547 | -0.079 | -40.2377
-4.5 | -0.1588 | 0.00533 | -0.0798 | -29.7936
-4 | -0.0977 | 0.0052 | -0.0805 | -18.7885
-3.5 | -0.0366 | 0.00506 | -0.0813 | -7.2332
-3 | 0.0246 | 0.00496 | -0.0822 | 4.9597
-2.5 | 0.0856 | 0.00486 | -0.083 | 17.6132
-2 | 0.1467 | 0.00475 | -0.0839 | 30.8842
-1.5 | 0.2074 | 0.00461 | -0.0848 | 44.9892
-1 | 0.2678 | 0.00444 | -0.0856 | 60.3153
-0.5 | 0.3281 | 0.00429 | -0.0865 | 76.4802
0 | 0.3882 | 0.00404 | -0.0875 | 96.0891
0.5 | 0.4472 | 0.00353 | -0.0884 | 126.6856
1 | 0.5072 | 0.0036 | -0.0892 | 140.8889
2 | 0.6146 | 0.00485 | -0.0887 | 126.7216
2.5 | 0.667 | 0.00551 | -0.0881 | 121.0526
3 | 0.7221 | 0.00593 | -0.0879 | 121.7707
3.5 | 0.7762 | 0.00637 | -0.0875 | 121.8524
4 | 0.8298 | 0.00683 | -0.0869 | 121.4934
4.5 | 0.8846 | 0.00717 | -0.0865 | 123.3752
5 | 0.9398 | 0.00746 | -0.0862 | 125.9786
5.5 | 0.9943 | 0.00776 | -0.0857 | 128.1314
6 | 1.0485 | 0.00806 | -0.0851 | 130.0868
6.5 | 1.1011 | 0.00839 | -0.0841 | 131.2396
7 | 1.1531 | 0.00872 | -0.083 | 132.2362
7.5 | 1.202 | 0.00912 | -0.0813 | 131.7982
8 | 1.2496 | 0.0095 | -0.0792 | 131.5368
8.5 | 1.2846 | 0.0099 | -0.0746 | 129.7576
9 | 1.32 | 0.01045 | -0.0704 | 126.3158
9.5 | 1.3572 | 0.01108 | -0.0666 | 122.491
10 | 1.3959 | 0.01171 | -0.0632 | 119.2058
10.5 | 1.4337 | 0.01243 | -0.0598 | 115.3419
11 | 1.4701 | 0.01328 | -0.0562 | 110.7003
11.5 | 1.5033 | 0.01433 | -0.0524 | 104.9058
12 | 1.5381 | 0.01538 | -0.0489 | 100.0065
12.5 | 1.5713 | 0.01657 | -0.0453 | 94.828
13 | 1.6005 | 0.01805 | -0.0415 | 88.6704
13.5 | 1.6294 | 0.01963 | -0.0377 | 83.0056
14 | 1.6567 | 0.02102 | -0.0339 | 78.8154
14.5 | 1.6796 | 0.02326 | -0.0301 | 72.2098
15 | 1.7044 | 0.02552 | -0.0268 | 66.7868
15.5 | 1.7277 | 0.02807 | -0.0237 | 61.5497
16 | 1.7513 | 0.03073 | -0.0209 | 56.9899
16.5 | 1.7706 | 0.03391 | -0.0182 | 52.2147
17 | 1.7886 | 0.03736 | -0.0159 | 47.8747
17.5 | 1.7999 | 0.0416 | -0.0137 | 43.2668
18 | 1.8107 | 0.04614 | -0.012 | 39.2436
18.5 | 1.8203 | 0.05106 | -0.0108 | 35.6502
19 | 1.8202 | 0.05724 | -0.0102 | 31.7994
19.5 | 1.8162 | 0.06424 | -0.0103 | 28.2721
20 | 1.8137 | 0.07144 | -0.0112 | 25.3877

## 143. Re 18M Mach 0.50 (1)
BIGFOIL.COM POLAR EXPORT
NACA65-414 a=0.8
NACA65-414 a=0.8 |  |  |  | Cl Max: | 1.262 | at alpha= | 20 | deg
JavaFoil+Calcfoil stall+Eppler ext transition |  |  |  | L/D Max: | 133.359 | at alpha= | 2.5 | deg
Re: | 18000000 |  |  | Cd Min: | 0.00527 | at alpha= | -0.5 | deg
Mach: | 0.5 |  |  | Cl=0 at alpha= | -3.1667 | deg
|  |  |  | @ Cl=0.1, Cd= | 0.006012
|  |  |  | @ Cl=0.4, Cd= | 0.0053086
|  |  |  | @ Cl=0.6, Cd= | 0.0058961
alpha (deg) | Cl | Cd | Cm | Cl/Cd
-20 | -0.93 | 0.17319 | -0.031 | -5.37
-19.5 | -0.903 | 0.17132 | -0.031 | -5.269
-19 | -0.877 | 0.15402 | -0.032 | -5.695
-18.5 | -0.849 | 0.15137 | -0.032 | -5.608
-18 | -0.821 | 0.14472 | -0.032 | -5.674
-17.5 | -0.793 | 0.14058 | -0.032 | -5.642
-17 | -0.767 | 0.12991 | -0.033 | -5.901
-16.5 | -0.74 | 0.12333 | -0.034 | -5.999
-16 | -0.711 | 0.11941 | -0.034 | -5.959
-15.5 | -0.688 | 0.10026 | -0.037 | -6.865
-15 | -0.667 | 0.08823 | -0.04 | -7.56
-14.5 | -0.667 | 0.0592 | -0.049 | -11.268
-14 | -0.679 | 0.03031 | -0.057 | -22.411
-13.5 | -0.574 | 0.0906 | -0.035 | -6.332
-13 | -0.548 | 0.08154 | -0.038 | -6.726
-12.5 | -0.527 | 0.06959 | -0.043 | -7.579
-12 | -0.571 | 0.01882 | -0.062 | -30.31
-11.5 | -0.547 | 0.01502 | -0.065 | -36.39
-11 | -0.521 | 0.01255 | -0.066 | -41.504
-10.5 | -0.407 | 0.06745 | -0.035 | -6.03
-10 | -0.382 | 0.05934 | -0.04 | -6.429
-9.5 | -0.356 | 0.05383 | -0.043 | -6.607
-9 | -0.389 | 0.01118 | -0.07 | -34.79
-8.5 | -0.365 | 0.00839 | -0.073 | -43.547
-8 | -0.268 | 0.0502 | -0.037 | -5.345
-7.5 | -0.333 | 0.04949 | -0.033 | -6.737
-7 | -0.442 | 0.00807 | -0.076 | -54.761
-6.5 | -0.413 | 0.00758 | -0.077 | -54.403
-6 | -0.365 | 0.00714 | -0.078 | -51.141
-5.5 | -0.309 | 0.00686 | -0.079 | -45.019
-5 | -0.247 | 0.00664 | -0.08 | -37.192
-4.5 | -0.182 | 0.00647 | -0.081 | -28.065
-4 | -0.115 | 0.00635 | -0.082 | -18.032
-3.5 | -0.046 | 0.00615 | -0.083 | -7.515
-3 | 0.023 | 0.00613 | -0.084 | 3.725
-2.5 | 0.092 | 0.00602 | -0.085 | 15.344
-2 | 0.162 | 0.00595 | -0.086 | 27.275
-1.5 | 0.233 | 0.00548 | -0.087 | 42.468
-1 | 0.303 | 0.00537 | -0.088 | 56.347
-0.5 | 0.373 | 0.00527 | -0.089 | 70.69
0 | 0.443 | 0.00537 | -0.09 | 82.452
0.5 | 0.512 | 0.00567 | -0.091 | 90.386
1 | 0.582 | 0.00587 | -0.092 | 99.124
1.5 | 0.651 | 0.00597 | -0.092 | 108.99
2 | 0.72 | 0.00594 | -0.093 | 121.213
2.5 | 0.788 | 0.00591 | -0.094 | 133.359
3 | 0.851 | 0.00734 | -0.095 | 115.85
3.5 | 0.915 | 0.00786 | -0.096 | 116.412
4 | 0.977 | 0.0091 | -0.096 | 107.409
4.5 | 1.037 | 0.00951 | -0.097 | 109.028
5 | 1.092 | 0.00998 | -0.098 | 109.464
5.5 | 1.142 | 0.01049 | -0.099 | 108.829
6 | 1.184 | 0.0111 | -0.099 | 106.652
6.5 | 1.213 | 0.01183 | -0.1 | 102.559
7 | 1.224 | 0.01263 | -0.101 | 96.867
7.5 | 1.198 | 0.01358 | -0.101 | 88.183
8 | 1.02 | 0.015 | -0.102 | 67.993
8.5 | 0.777 | 0.01604 | -0.103 | 48.457
9 | 0.805 | 0.01771 | -0.103 | 45.431
9.5 | 0.841 | 0.01693 | -0.104 | 49.673
10 | 0.872 | 0.01816 | -0.105 | 48
10.5 | 0.901 | 0.02013 | -0.105 | 44.747
11 | 0.783 | 0.07109 | -0.065 | 11.009
11.5 | 0.964 | 0.02098 | -0.106 | 45.948
12 | 0.992 | 0.02316 | -0.107 | 42.837
12.5 | 1.008 | 0.02854 | -0.106 | 35.321
13 | 0.902 | 0.08255 | -0.075 | 10.927
13.5 | 1.077 | 0.02772 | -0.108 | 38.873
14 | 1.084 | 0.0358 | -0.106 | 30.288
14.5 | 0.987 | 0.09459 | -0.078 | 10.433
15 | 0.991 | 0.12198 | -0.065 | 8.121
15.5 | 1.019 | 0.12544 | -0.068 | 8.123
16 | 1.049 | 0.12946 | -0.071 | 8.099
16.5 | 1.077 | 0.13608 | -0.073 | 7.913
17 | 1.098 | 0.15542 | -0.07 | 7.065
17.5 | 1.126 | 0.15443 | -0.072 | 7.294
18 | 1.156 | 0.15684 | -0.075 | 7.371
18.5 | 1.183 | 0.16767 | -0.076 | 7.057
19 | 1.207 | 0.18128 | -0.075 | 6.656
19.5 | 1.234 | 0.18752 | -0.077 | 6.579
20 | 1.262 | 0.19796 | -0.079 | 6.375

## 144. Re 18M Mach 0.50 (2)
BIGFOIL.COM POLAR EXPORT
NACA65-414 a=0.8
NACA65-414 a=0.8 |  |  |  | Cl Max: | 1.3976 | at alpha= | 10 | deg
XFOIL ncrit=9 |  |  |  | L/D Max: | 175.606 | at alpha= | 1.5 | deg
Re: | 18000000 |  |  | Cd Min: | 0.13771 | at alpha= | 15 | deg
Mach: | 0.5 |  |  | Cl=0 at alpha= | -3.1986 | deg
|  |  |  | @ Cl=0.1, Cd= | 0.0050183
|  |  |  | @ Cl=0.4, Cd= | 0.0041834
|  |  |  | @ Cl=0.6, Cd= | 0.0035972
alpha (deg) | Cl | Cd | Cm | Cl/Cd
-13 | -0.3946 | 0.10751 | -0.078 | -3.6704
-12.5 | -0.3992 | 0.09706 | -0.0845 | -4.1129
-12 | -0.4085 | 0.08644 | -0.0913 | -4.7258
-11.5 | -0.431 | 0.07437 | -0.0995 | -5.7953
-11 | -0.4412 | 0.064 | -0.1065 | -6.8937
-10.5 | -0.448 | 0.05205 | -0.1158 | -8.6071
-10 | -0.4788 | 0.04196 | -0.1226 | -11.4109
-9.5 | -0.5135 | 0.03423 | -0.1248 | -15.0015
-9 | -0.5488 | 0.02826 | -0.1225 | -19.4197
-8.5 | -0.5928 | 0.02322 | -0.1137 | -25.5297
-8 | -0.6127 | 0.01618 | -0.1069 | -37.8677
-7.5 | -0.6019 | 0.01 | -0.1007 | -60.19
-7 | -0.5471 | 0.00777 | -0.0967 | -70.4118
-6.5 | -0.4775 | 0.00689 | -0.0945 | -69.3033
-6 | -0.4042 | 0.00641 | -0.0932 | -63.0577
-5.5 | -0.3309 | 0.00611 | -0.0925 | -54.1571
-5 | -0.258 | 0.00585 | -0.0922 | -44.1026
-4.5 | -0.186 | 0.00562 | -0.0921 | -33.0961
-4 | -0.114 | 0.00543 | -0.0924 | -20.9945
-3.5 | -0.0428 | 0.00529 | -0.0929 | -8.0907
-3 | 0.0282 | 0.00513 | -0.0935 | 5.4971
-2.5 | 0.0989 | 0.00502 | -0.0943 | 19.7012
-2 | 0.1691 | 0.00491 | -0.0952 | 34.4399
-1.5 | 0.2393 | 0.00476 | -0.0962 | 50.2731
-1 | 0.3084 | 0.00455 | -0.0971 | 67.7802
-0.5 | 0.3776 | 0.00432 | -0.0982 | 87.4074
0.5 | 0.5137 | 0.00349 | -0.1004 | 147.192
1 | 0.583 | 0.00356 | -0.1013 | 163.764
1.5 | 0.6515 | 0.00371 | -0.1019 | 175.6065
2 | 0.7041 | 0.00471 | -0.0999 | 149.4904
2.5 | 0.7542 | 0.00569 | -0.0973 | 132.5483
3.5 | 0.8624 | 0.00697 | -0.0926 | 123.7303
4 | 0.913 | 0.00757 | -0.0894 | 120.6077
4.5 | 0.9628 | 0.008 | -0.0856 | 120.35
5 | 1.0045 | 0.00844 | -0.0802 | 119.0166
5.5 | 1.0518 | 0.00896 | -0.0759 | 117.3884
6 | 1.0984 | 0.0096 | -0.0715 | 114.4167
6.5 | 1.1469 | 0.01028 | -0.0673 | 111.5661
7 | 1.1939 | 0.01109 | -0.0628 | 107.6555
7.5 | 1.2398 | 0.01205 | -0.058 | 102.888
8 | 1.2868 | 0.01308 | -0.0533 | 98.3792
8.5 | 1.3312 | 0.01433 | -0.0481 | 92.896
10 | 1.3976 | 0.02231 | -0.0266 | 62.6446
10.5 | 1.3742 | 0.02819 | -0.018 | 48.7478
11.5 | 1.3128 | 0.0441 | -0.0072 | 29.7687
12 | 1.2775 | 0.05409 | -0.0062 | 23.618
12.5 | 1.2415 | 0.06543 | -0.008 | 18.9745
13 | 1.2055 | 0.0782 | -0.0127 | 15.4156
13.5 | 1.1726 | 0.09217 | -0.0199 | 12.7221
14 | 1.1446 | 0.1071 | -0.0291 | 10.6872
14.5 | 1.1214 | 0.12262 | -0.0396 | 9.1453
15 | 1.1058 | 0.13771 | -0.0497 | 8.0299

## 145. Re 20M Mach 0.00 (1)
BIGFOIL.COM POLAR EXPORT
NACA65-414 a=0.8
NACA65-414 a=0.8 |  |  |  | Cl Max: | 1.377 | at alpha= | 11.5 | deg
JavaFoil+Calcfoil stall+Eppler ext transition |  |  |  | L/D Max: | 132.571 | at alpha= | 5.5 | deg
Re: | 20000000 |  |  | Cd Min: | 0.00523 | at alpha= | -1 | deg
Mach: | 0 |  |  | Cl=0 at alpha= | -3.1667 | deg
|  |  |  | @ Cl=0.1, Cd= | 0.0056603
|  |  |  | @ Cl=0.4, Cd= | 0.0054651
|  |  |  | @ Cl=0.6, Cd= | 0.0059
alpha (deg) | Cl | Cd | Cm | Cl/Cd
-18.5 | -0.578 | 0.14832 | -0.024 | -3.896
-18 | -0.598 | 0.14084 | -0.024 | -4.244
-17.5 | -0.617 | 0.13139 | -0.025 | -4.697
-17 | -0.635 | 0.12418 | -0.026 | -5.117
-16.5 | -0.658 | 0.1065 | -0.03 | -6.18
-16 | -0.672 | 0.10334 | -0.03 | -6.504
-15.5 | -0.69 | 0.09266 | -0.033 | -7.45
-15 | -0.706 | 0.08366 | -0.035 | -8.438
-14.5 | -0.722 | 0.07293 | -0.038 | -9.897
-14 | -0.82 | 0.01937 | -0.051 | -42.345
-13.5 | -0.832 | 0.01583 | -0.053 | -52.522
-13 | -0.827 | 0.01405 | -0.054 | -58.849
-12.5 | -0.827 | 0.01124 | -0.056 | -73.623
-12 | -0.814 | 0.01046 | -0.057 | -77.815
-11.5 | -0.803 | 0.00955 | -0.059 | -84.12
-11 | -0.776 | 0.00901 | -0.06 | -86.103
-10.5 | -0.746 | 0.00865 | -0.06 | -86.215
-10 | -0.711 | 0.00828 | -0.061 | -85.891
-9.5 | -0.674 | 0.00795 | -0.062 | -84.769
-9 | -0.633 | 0.00756 | -0.063 | -83.65
-8.5 | -0.589 | 0.00737 | -0.064 | -79.83
-8 | -0.542 | 0.00704 | -0.065 | -76.918
-7.5 | -0.493 | 0.00684 | -0.065 | -72.055
-7 | -0.441 | 0.00666 | -0.066 | -66.248
-6.5 | -0.388 | 0.0065 | -0.067 | -59.662
-6 | -0.332 | 0.00632 | -0.068 | -52.558
-5.5 | -0.276 | 0.00622 | -0.069 | -44.347
-5 | -0.218 | 0.00608 | -0.069 | -35.849
-4.5 | -0.159 | 0.00599 | -0.07 | -26.629
-4 | -0.1 | 0.00588 | -0.071 | -17.017
-3.5 | -0.04 | 0.00583 | -0.072 | -6.905
-3 | 0.02 | 0.00575 | -0.073 | 3.452
-2.5 | 0.08 | 0.00568 | -0.074 | 14.124
-2 | 0.141 | 0.00562 | -0.074 | 25.016
-1.5 | 0.202 | 0.00525 | -0.075 | 38.41
-1 | 0.262 | 0.00523 | -0.076 | 50.131
-0.5 | 0.323 | 0.00537 | -0.077 | 60.072
0 | 0.383 | 0.00544 | -0.078 | 70.47
0.5 | 0.444 | 0.00553 | -0.079 | 80.288
1 | 0.504 | 0.00569 | -0.079 | 88.59
1.5 | 0.565 | 0.00576 | -0.08 | 98.051
2 | 0.625 | 0.006 | -0.081 | 104.23
2.5 | 0.685 | 0.00629 | -0.082 | 108.896
3 | 0.742 | 0.00659 | -0.083 | 112.515
3.5 | 0.8 | 0.00662 | -0.083 | 120.799
4 | 0.857 | 0.0074 | -0.084 | 115.839
4.5 | 0.913 | 0.00771 | -0.085 | 118.442
5 | 0.968 | 0.00746 | -0.085 | 129.673
5.5 | 1.021 | 0.0077 | -0.086 | 132.571
6 | 1.071 | 0.00871 | -0.087 | 123.03
6.5 | 1.12 | 0.00905 | -0.088 | 123.774
7 | 1.166 | 0.00941 | -0.088 | 123.856
7.5 | 1.209 | 0.00982 | -0.089 | 123.143
8 | 1.248 | 0.01017 | -0.089 | 122.777
8.5 | 1.282 | 0.01061 | -0.09 | 120.784
9 | 1.311 | 0.01107 | -0.091 | 118.4
9.5 | 1.335 | 0.01156 | -0.091 | 115.516
10 | 1.354 | 0.01205 | -0.092 | 112.301
10.5 | 1.367 | 0.01266 | -0.092 | 108.012
11 | 1.375 | 0.0133 | -0.093 | 103.355
11.5 | 1.377 | 0.01412 | -0.094 | 97.573
12 | 1.372 | 0.01486 | -0.094 | 92.339
12.5 | 1.356 | 0.01579 | -0.095 | 85.868
13 | 1.335 | 0.01664 | -0.095 | 80.219
13.5 | 1.309 | 0.01757 | -0.095 | 74.484
14 | 1.278 | 0.01866 | -0.096 | 68.494
14.5 | 1.243 | 0.01974 | -0.096 | 62.984
15 | 1.203 | 0.02162 | -0.096 | 55.639
15.5 | 1.162 | 0.02305 | -0.097 | 50.42
16 | 1.11 | 0.02733 | -0.096 | 40.608
16.5 | 1.068 | 0.02866 | -0.096 | 37.248

## 146. Re 20M Mach 0.00 (2)
BIGFOIL.COM POLAR EXPORT
NACA65-414 a=0.8
NACA65-414 a=0.8 |  |  |  | Cl Max: | 1.8962 | at alpha= | 20 | deg
XFOIL ncrit=9 |  |  |  | L/D Max: | 137.454 | at alpha= | 8.5 | deg
Re: | 20000000 |  |  | Cd Min: | 0.04309 | at alpha= | 20 | deg
Mach: | 0 |  |  | Cl=0 at alpha= | -3.1993 | deg
|  |  |  | @ Cl=0.1, Cd= | 0.0047385
|  |  |  | @ Cl=0.4, Cd= | 0.0038866
|  |  |  | @ Cl=0.6, Cd= | 0.0050791
alpha (deg) | Cl | Cd | Cm | Cl/Cd
-20 | -1.5791 | 0.02371 | -0.0922 | -66.6006
-19.5 | -1.5708 | 0.02113 | -0.0901 | -74.3398
-19 | -1.5624 | 0.01877 | -0.0874 | -83.2392
-18.5 | -1.5474 | 0.01707 | -0.0844 | -90.6503
-18 | -1.5293 | 0.01583 | -0.0808 | -96.6077
-17.5 | -1.5171 | 0.0149 | -0.0751 | -101.8188
-17 | -1.4839 | 0.01414 | -0.0725 | -104.9434
-16.5 | -1.444 | 0.01344 | -0.071 | -107.4405
-16 | -1.4008 | 0.01278 | -0.0699 | -109.6088
-15.5 | -1.3553 | 0.01217 | -0.069 | -111.364
-15 | -1.308 | 0.01161 | -0.0684 | -112.6615
-14.5 | -1.2593 | 0.01107 | -0.068 | -113.7579
-13.5 | -1.1584 | 0.0101 | -0.0676 | -114.6931
-13 | -1.1076 | 0.00957 | -0.0675 | -115.7367
-12.5 | -1.0559 | 0.00907 | -0.0675 | -116.4168
-12 | -1.0028 | 0.00867 | -0.0676 | -115.6632
-11.5 | -0.9486 | 0.00833 | -0.0679 | -113.8776
-11 | -0.8939 | 0.00801 | -0.0682 | -111.598
-10 | -0.7829 | 0.00744 | -0.0691 | -105.2285
-9.5 | -0.7268 | 0.00719 | -0.0696 | -101.0848
-9 | -0.6704 | 0.00692 | -0.0702 | -96.8786
-8.5 | -0.6142 | 0.00663 | -0.0707 | -92.6395
-8 | -0.5575 | 0.00636 | -0.0713 | -87.6572
-7.5 | -0.5003 | 0.00614 | -0.072 | -81.4821
-7 | -0.4427 | 0.00597 | -0.0727 | -74.1541
-6.5 | -0.3849 | 0.0058 | -0.0734 | -66.3621
-6 | -0.327 | 0.00563 | -0.0742 | -58.0817
-5.5 | -0.269 | 0.00544 | -0.075 | -49.4485
-5 | -0.2108 | 0.00532 | -0.0758 | -39.6241
-4 | -0.0939 | 0.00507 | -0.0774 | -18.5207
-3.5 | -0.0353 | 0.00494 | -0.0783 | -7.1457
-3 | 0.0234 | 0.00486 | -0.0792 | 4.8148
-2.5 | 0.082 | 0.00476 | -0.08 | 17.2269
-2 | 0.1405 | 0.00469 | -0.0809 | 29.9574
-1.5 | 0.1988 | 0.00457 | -0.0817 | 43.5011
-1 | 0.2571 | 0.00442 | -0.0826 | 58.1674
-0.5 | 0.3153 | 0.00428 | -0.0835 | 73.6682
0 | 0.373 | 0.00411 | -0.0843 | 90.7543
0.5 | 0.4298 | 0.00364 | -0.0852 | 118.0769
1 | 0.4865 | 0.00372 | -0.0859 | 130.7796
2 | 0.5904 | 0.00499 | -0.0855 | 118.3166
2.5 | 0.6432 | 0.00548 | -0.0854 | 117.3723
3 | 0.6972 | 0.00583 | -0.0855 | 119.5883
3.5 | 0.7507 | 0.00619 | -0.0855 | 121.2763
4 | 0.8037 | 0.00658 | -0.0854 | 122.1429
4.5 | 0.8572 | 0.00689 | -0.0853 | 124.4122
5 | 0.9111 | 0.00715 | -0.0854 | 127.4266
5.5 | 0.9644 | 0.00741 | -0.0854 | 130.1484
6 | 1.0177 | 0.00766 | -0.0853 | 132.859
6.5 | 1.0695 | 0.00796 | -0.085 | 134.3593
7 | 1.1212 | 0.00824 | -0.0847 | 136.068
7.5 | 1.1714 | 0.00856 | -0.0841 | 136.8458
8 | 1.2204 | 0.00891 | -0.0834 | 136.9697
8.5 | 1.2687 | 0.00923 | -0.0825 | 137.454
9 | 1.3147 | 0.00962 | -0.0812 | 136.6632
9.5 | 1.3577 | 0.01005 | -0.0793 | 135.0945
10 | 1.3893 | 0.01045 | -0.0751 | 132.9474
10.5 | 1.423 | 0.01093 | -0.0716 | 130.1921
11 | 1.4581 | 0.01146 | -0.0686 | 127.2339
11.5 | 1.4921 | 0.0121 | -0.0655 | 123.314
12 | 1.5242 | 0.01287 | -0.0623 | 118.4305
12.5 | 1.5568 | 0.01366 | -0.0594 | 113.9678
13 | 1.5893 | 0.0145 | -0.0566 | 109.6069
13.5 | 1.6207 | 0.01543 | -0.0538 | 105.0356
14 | 1.6493 | 0.01646 | -0.0508 | 100.2005
14.5 | 1.6727 | 0.01762 | -0.0471 | 94.9319
15 | 1.7003 | 0.01895 | -0.0444 | 89.7256
15.5 | 1.7249 | 0.02053 | -0.0416 | 84.0185
16 | 1.7501 | 0.02215 | -0.0391 | 79.0113
16.5 | 1.773 | 0.02401 | -0.0366 | 73.8442
17 | 1.7929 | 0.02618 | -0.034 | 68.4836
17.5 | 1.8137 | 0.02841 | -0.0319 | 63.8402
18 | 1.8319 | 0.03094 | -0.0298 | 59.2081
18.5 | 1.85 | 0.03362 | -0.0281 | 55.0268
19 | 1.8666 | 0.03652 | -0.0266 | 51.1117
19.5 | 1.8797 | 0.0399 | -0.0251 | 47.1103
20 | 1.8962 | 0.04309 | -0.0242 | 44.0056

## 147. Re 20M Mach 0.10 (1)
BIGFOIL.COM POLAR EXPORT
NACA65-414 a=0.8
NACA65-414 a=0.8 |  |  |  | Cl Max: | 1.368 | at alpha= | 11 | deg
JavaFoil+Calcfoil stall+Eppler ext transition |  |  |  | L/D Max: | 142.501 | at alpha= | 5.5 | deg
Re: | 20000000 |  |  | Cd Min: | 0.00521 | at alpha= | -1 | deg
Mach: | 0.1 |  |  | Cl=0 at alpha= | -3.1667 | deg
|  |  |  | @ Cl=0.1, Cd= | 0.0056942
|  |  |  | @ Cl=0.4, Cd= | 0.0054998
|  |  |  | @ Cl=0.6, Cd= | 0.0058944
alpha (deg) | Cl | Cd | Cm | Cl/Cd
-18 | -0.554 | 0.14254 | -0.024 | -3.885
-17.5 | -0.577 | 0.13327 | -0.025 | -4.327
-17 | -0.598 | 0.12885 | -0.025 | -4.641
-16.5 | -0.618 | 0.12054 | -0.026 | -5.13
-16 | -0.641 | 0.10631 | -0.029 | -6.025
-15.5 | -0.658 | 0.09981 | -0.03 | -6.596
-15 | -0.677 | 0.09003 | -0.033 | -7.519
-14.5 | -0.693 | 0.08079 | -0.035 | -8.584
-14 | -0.765 | 0.03455 | -0.048 | -22.156
-13.5 | -0.811 | 0.01756 | -0.053 | -46.165
-13 | -0.813 | 0.01454 | -0.054 | -55.882
-12.5 | -0.812 | 0.01196 | -0.056 | -67.905
-12 | -0.802 | 0.01093 | -0.057 | -73.355
-11.5 | -0.793 | 0.00957 | -0.059 | -82.893
-11 | -0.772 | 0.0092 | -0.06 | -83.952
-10.5 | -0.743 | 0.00876 | -0.061 | -84.83
-10 | -0.71 | 0.0084 | -0.062 | -84.484
-9.5 | -0.673 | 0.00804 | -0.062 | -83.731
-9 | -0.633 | 0.00772 | -0.063 | -82.045
-8.5 | -0.59 | 0.00739 | -0.064 | -79.733
-8 | -0.543 | 0.00709 | -0.065 | -76.595
-7.5 | -0.494 | 0.00683 | -0.066 | -72.349
-7 | -0.443 | 0.00667 | -0.067 | -66.377
-6.5 | -0.389 | 0.00649 | -0.067 | -59.992
-6 | -0.334 | 0.00635 | -0.068 | -52.559
-5.5 | -0.277 | 0.00621 | -0.069 | -44.606
-5 | -0.219 | 0.0061 | -0.07 | -35.94
-4.5 | -0.16 | 0.00596 | -0.071 | -26.853
-4 | -0.101 | 0.0059 | -0.072 | -17.038
-3.5 | -0.04 | 0.00581 | -0.072 | -6.966
-3 | 0.02 | 0.00572 | -0.073 | 3.484
-2.5 | 0.081 | 0.00571 | -0.074 | 14.103
-2 | 0.141 | 0.00566 | -0.075 | 24.97
-1.5 | 0.203 | 0.00529 | -0.076 | 38.323
-1 | 0.263 | 0.00521 | -0.076 | 50.556
-0.5 | 0.324 | 0.00542 | -0.077 | 59.812
0 | 0.385 | 0.00549 | -0.078 | 70.187
0.5 | 0.446 | 0.00553 | -0.079 | 80.602
1 | 0.507 | 0.00569 | -0.08 | 88.98
1.5 | 0.567 | 0.00577 | -0.081 | 98.413
2 | 0.628 | 0.006 | -0.081 | 104.59
2.5 | 0.689 | 0.0063 | -0.082 | 109.336
3 | 0.746 | 0.00667 | -0.083 | 111.786
3.5 | 0.804 | 0.00661 | -0.084 | 121.548
4 | 0.861 | 0.00739 | -0.084 | 116.516
4.5 | 0.918 | 0.00771 | -0.085 | 118.974
5 | 0.972 | 0.00749 | -0.086 | 129.738
5.5 | 1.025 | 0.00719 | -0.087 | 142.501
6 | 1.076 | 0.00877 | -0.087 | 122.709
6.5 | 1.124 | 0.0091 | -0.088 | 123.493
7 | 1.17 | 0.00948 | -0.089 | 123.459
7.5 | 1.213 | 0.00991 | -0.089 | 122.399
8 | 1.252 | 0.01026 | -0.09 | 121.987
8.5 | 1.284 | 0.0107 | -0.091 | 119.97
9 | 1.312 | 0.01119 | -0.091 | 117.216
9.5 | 1.334 | 0.0117 | -0.092 | 114.058
10 | 1.352 | 0.01221 | -0.092 | 110.721
10.5 | 1.363 | 0.01272 | -0.093 | 107.119
11 | 1.368 | 0.01355 | -0.093 | 100.982
11.5 | 1.367 | 0.01438 | -0.094 | 95.089
12 | 1.358 | 0.01511 | -0.095 | 89.862
12.5 | 1.338 | 0.0161 | -0.095 | 83.107
13 | 1.311 | 0.01706 | -0.095 | 76.853
13.5 | 1.28 | 0.01802 | -0.096 | 71.032
14 | 1.244 | 0.01915 | -0.096 | 64.932
14.5 | 1.202 | 0.02056 | -0.097 | 58.492
15 | 1.157 | 0.0225 | -0.097 | 51.39
15.5 | 1.11 | 0.02421 | -0.097 | 45.844
16 | 1.057 | 0.02724 | -0.097 | 38.788

## 148. Re 20M Mach 0.10 (2)
BIGFOIL.COM POLAR EXPORT
NACA65-414 a=0.8
NACA65-414 a=0.8 |  |  |  | Cl Max: | 1.8919 | at alpha= | 20 | deg
XFOIL ncrit=9 |  |  |  | L/D Max: | 136.896 | at alpha= | 8.5 | deg
Re: | 20000000 |  |  | Cd Min: | 0.04614 | at alpha= | 20 | deg
Mach: | 0.1 |  |  | Cl=0 at alpha= | -3.1991 | deg
|  |  |  | @ Cl=0.1, Cd= | 0.0047393
|  |  |  | @ Cl=0.4, Cd= | 0.0038967
|  |  |  | @ Cl=0.6, Cd= | 0.004909
alpha (deg) | Cl | Cd | Cm | Cl/Cd
-20 | -1.5638 | 0.02669 | -0.0978 | -58.5912
-19.5 | -1.557 | 0.0237 | -0.0961 | -65.6962
-19 | -1.5454 | 0.02124 | -0.094 | -72.7589
-18.5 | -1.5374 | 0.0188 | -0.0911 | -81.7766
-18 | -1.5185 | 0.0172 | -0.0881 | -88.2849
-17.5 | -1.5074 | 0.0157 | -0.0834 | -96.0127
-17 | -1.4927 | 0.01479 | -0.0775 | -100.9263
-16.5 | -1.4552 | 0.01398 | -0.0753 | -104.0916
-16 | -1.4132 | 0.01324 | -0.0736 | -106.7372
-15.5 | -1.368 | 0.01256 | -0.0724 | -108.9172
-15 | -1.3207 | 0.01195 | -0.0714 | -110.5188
-14.5 | -1.2717 | 0.01136 | -0.0707 | -111.9454
-14 | -1.2213 | 0.01083 | -0.0702 | -112.7701
-13 | -1.1178 | 0.00981 | -0.0695 | -113.945
-12.5 | -1.0655 | 0.00928 | -0.0693 | -114.8168
-12 | -1.0121 | 0.00881 | -0.0692 | -114.8808
-11 | -0.902 | 0.0081 | -0.0695 | -111.358
-10.5 | -0.8461 | 0.00778 | -0.0698 | -108.7532
-10 | -0.7897 | 0.0075 | -0.0702 | -105.2933
-8.5 | -0.619 | 0.00669 | -0.0715 | -92.5262
-8 | -0.5618 | 0.0064 | -0.072 | -87.7812
-7.5 | -0.5041 | 0.00617 | -0.0726 | -81.7018
-7 | -0.446 | 0.00599 | -0.0733 | -74.4574
-6.5 | -0.3877 | 0.00581 | -0.074 | -66.7298
-6 | -0.3294 | 0.00565 | -0.0747 | -58.3009
-5.5 | -0.2709 | 0.00545 | -0.0755 | -49.7064
-5 | -0.2123 | 0.00533 | -0.0763 | -39.8311
-4.5 | -0.1534 | 0.0052 | -0.0771 | -29.5
-4 | -0.0945 | 0.00508 | -0.0779 | -18.6024
-3.5 | -0.0355 | 0.00495 | -0.0788 | -7.1717
-3 | 0.0235 | 0.00486 | -0.0796 | 4.8354
-2.5 | 0.0826 | 0.00476 | -0.0805 | 17.3529
-2 | 0.1414 | 0.00469 | -0.0814 | 30.1493
-1.5 | 0.2001 | 0.00457 | -0.0822 | 43.7856
-1 | 0.2587 | 0.00442 | -0.0831 | 58.5294
-0.5 | 0.3173 | 0.00428 | -0.0839 | 74.1355
0 | 0.3753 | 0.0041 | -0.0848 | 91.5366
0.5 | 0.4324 | 0.00363 | -0.0857 | 119.1185
1 | 0.4895 | 0.00372 | -0.0864 | 131.586
1.5 | 0.5434 | 0.00422 | -0.0865 | 128.7678
2.5 | 0.6469 | 0.00548 | -0.0859 | 118.0474
3 | 0.701 | 0.00584 | -0.0859 | 120.0342
3.5 | 0.7548 | 0.00621 | -0.0859 | 121.5459
4 | 0.808 | 0.00661 | -0.0857 | 122.239
4.5 | 0.8618 | 0.00691 | -0.0856 | 124.7178
5 | 0.9159 | 0.00718 | -0.0856 | 127.5627
5.5 | 0.9695 | 0.00745 | -0.0855 | 130.1342
6 | 1.023 | 0.0077 | -0.0854 | 132.8571
6.5 | 1.0751 | 0.00801 | -0.085 | 134.2197
7 | 1.127 | 0.00829 | -0.0846 | 135.9469
7.5 | 1.1771 | 0.00862 | -0.0839 | 136.5545
8 | 1.2263 | 0.00897 | -0.083 | 136.7113
8.5 | 1.2745 | 0.00931 | -0.0819 | 136.8958
9 | 1.3199 | 0.00971 | -0.0804 | 135.932
9.5 | 1.3579 | 0.01012 | -0.0773 | 134.1798
10 | 1.3901 | 0.01058 | -0.0731 | 131.3894
10.5 | 1.4256 | 0.01109 | -0.0699 | 128.5482
11 | 1.4611 | 0.01166 | -0.0668 | 125.3087
11.5 | 1.4945 | 0.01237 | -0.0635 | 120.8165
12 | 1.5267 | 0.01318 | -0.0602 | 115.8346
12.5 | 1.5601 | 0.01401 | -0.0573 | 111.3562
13 | 1.5929 | 0.0149 | -0.0544 | 106.906
13.5 | 1.6238 | 0.01593 | -0.0514 | 101.9335
14 | 1.6503 | 0.01705 | -0.048 | 96.7918
14.5 | 1.676 | 0.01827 | -0.0446 | 91.7351
15 | 1.704 | 0.01968 | -0.0419 | 86.5854
15.5 | 1.7246 | 0.0216 | -0.0385 | 79.8426
16 | 1.7494 | 0.02337 | -0.036 | 74.8567
16.5 | 1.7717 | 0.02541 | -0.0334 | 69.7245
17 | 1.7928 | 0.02767 | -0.031 | 64.7922
17.5 | 1.8145 | 0.02999 | -0.0289 | 60.5035
18 | 1.8336 | 0.03263 | -0.0269 | 56.1937
18.5 | 1.8509 | 0.03555 | -0.0252 | 52.0647
19 | 1.8637 | 0.039 | -0.0235 | 47.7872
19.5 | 1.8711 | 0.04315 | -0.022 | 43.3627
20 | 1.8919 | 0.04614 | -0.0213 | 41.0035

## 149. Re 20M Mach 0.25 (1)
BIGFOIL.COM POLAR EXPORT
NACA65-414 a=0.8
NACA65-414 a=0.8 |  |  |  | Cl Max: | 1.325 | at alpha= | 10 | deg
JavaFoil+Calcfoil stall+Eppler ext transition |  |  |  | L/D Max: | 125.836 | at alpha= | 4.5 | deg
Re: | 20000000 |  |  | Cd Min: | 0.00524 | at alpha= | -1 | deg
Mach: | 0.25 |  |  | Cl=0 at alpha= | -3.1613 | deg
|  |  |  | @ Cl=0.1, Cd= | 0.0057018
|  |  |  | @ Cl=0.4, Cd= | 0.0055045
|  |  |  | @ Cl=0.6, Cd= | 0.0059331
alpha (deg) | Cl | Cd | Cm | Cl/Cd
-16.5 | -0.302 | 0.1316 | -0.025 | -2.292
-16 | -0.361 | 0.12491 | -0.026 | -2.891
-15.5 | -0.415 | 0.11908 | -0.026 | -3.486
-15 | -0.464 | 0.11348 | -0.026 | -4.091
-14.5 | -0.509 | 0.0989 | -0.028 | -5.149
-14 | -0.548 | 0.09258 | -0.029 | -5.92
-13.5 | -0.582 | 0.08427 | -0.032 | -6.906
-13 | -0.603 | 0.0736 | -0.036 | -8.193
-12.5 | -0.627 | 0.05733 | -0.043 | -10.93
-12 | -0.704 | 0.01746 | -0.056 | -40.332
-11.5 | -0.722 | 0.012 | -0.059 | -60.134
-11 | -0.715 | 0.01113 | -0.06 | -64.271
-10.5 | -0.713 | 0.0095 | -0.062 | -74.98
-10 | -0.694 | 0.00901 | -0.063 | -77.052
-9.5 | -0.665 | 0.00841 | -0.064 | -79.078
-9 | -0.631 | 0.00807 | -0.065 | -78.206
-8.5 | -0.592 | 0.00772 | -0.066 | -76.683
-8 | -0.548 | 0.00733 | -0.067 | -74.825
-7.5 | -0.501 | 0.00712 | -0.068 | -70.402
-7 | -0.45 | 0.00679 | -0.068 | -66.301
-6.5 | -0.397 | 0.00661 | -0.069 | -60.074
-6 | -0.341 | 0.00646 | -0.07 | -52.797
-5.5 | -0.284 | 0.00634 | -0.071 | -44.748
-5 | -0.225 | 0.00619 | -0.072 | -36.318
-4.5 | -0.164 | 0.00607 | -0.073 | -27.068
-4 | -0.103 | 0.00595 | -0.073 | -17.347
-3.5 | -0.042 | 0.0059 | -0.074 | -7.039
-3 | 0.02 | 0.00581 | -0.075 | 3.522
-2.5 | 0.083 | 0.00571 | -0.076 | 14.496
-2 | 0.145 | 0.00568 | -0.077 | 25.555
-1.5 | 0.208 | 0.0053 | -0.078 | 39.301
-1 | 0.271 | 0.00524 | -0.079 | 51.656
-0.5 | 0.333 | 0.00542 | -0.079 | 61.481
0 | 0.396 | 0.0055 | -0.08 | 71.976
0.5 | 0.458 | 0.00557 | -0.081 | 82.264
1 | 0.521 | 0.00577 | -0.082 | 90.183
1.5 | 0.583 | 0.00587 | -0.083 | 99.379
2 | 0.645 | 0.0061 | -0.084 | 105.853
2.5 | 0.708 | 0.00646 | -0.084 | 109.614
3 | 0.765 | 0.00645 | -0.085 | 118.586
3.5 | 0.825 | 0.0068 | -0.086 | 121.4
4 | 0.884 | 0.00723 | -0.087 | 122.284
4.5 | 0.941 | 0.00748 | -0.087 | 125.836
5 | 0.996 | 0.00842 | -0.088 | 118.219
5.5 | 1.049 | 0.00875 | -0.089 | 119.815
6 | 1.099 | 0.00908 | -0.09 | 121.01
6.5 | 1.147 | 0.00948 | -0.09 | 120.988
7 | 1.191 | 0.00993 | -0.091 | 119.986
7.5 | 1.232 | 0.01039 | -0.092 | 118.621
8 | 1.266 | 0.01082 | -0.092 | 117.069
8.5 | 1.292 | 0.01137 | -0.093 | 113.662
9 | 1.311 | 0.01192 | -0.093 | 109.982
9.5 | 1.323 | 0.01245 | -0.094 | 106.275
10 | 1.325 | 0.01313 | -0.095 | 100.905
10.5 | 1.318 | 0.01389 | -0.095 | 94.88
11 | 1.302 | 0.01482 | -0.096 | 87.868
11.5 | 1.275 | 0.01594 | -0.096 | 80.025
12 | 1.234 | 0.01711 | -0.097 | 72.121
12.5 | 1.177 | 0.01822 | -0.097 | 64.569
13 | 1.107 | 0.01978 | -0.097 | 55.971
13.5 | 1.021 | 0.02321 | -0.097 | 44.016
14 | 0.909 | 0.03264 | -0.093 | 27.852
14.5 | 0.723 | 0.09422 | -0.063 | 7.674
15 | 0.633 | 0.11138 | -0.053 | 5.688

## 150. Re 20M Mach 0.25 (2)
BIGFOIL.COM POLAR EXPORT
NACA65-414 a=0.8
NACA65-414 a=0.8 |  |  |  | Cl Max: | 1.8338 | at alpha= | 19 | deg
XFOIL ncrit=9 |  |  |  | L/D Max: | 138.795 | at alpha= | 1 | deg
Re: | 20000000 |  |  | Cd Min: | 0.08122 | at alpha= | -20 | deg
Mach: | 0.25 |  |  | Cl=0 at alpha= | -3.1989 | deg
|  |  |  | @ Cl=0.1, Cd= | 0.0047634
|  |  |  | @ Cl=0.4, Cd= | 0.0039763
|  |  |  | @ Cl=0.6, Cd= | 0.004745
alpha (deg) | Cl | Cd | Cm | Cl/Cd
-20 | -1.2039 | 0.08122 | -0.0883 | -14.8227
-19.5 | -1.3054 | 0.05964 | -0.1053 | -21.888
-19 | -1.347 | 0.04828 | -0.1123 | -27.8998
-18.5 | -1.3945 | 0.0383 | -0.1166 | -36.4099
-18 | -1.3782 | 0.03454 | -0.1165 | -39.9016
-17.5 | -1.4125 | 0.02777 | -0.116 | -50.8642
-17 | -1.4151 | 0.02373 | -0.1136 | -59.6334
-16.5 | -1.4257 | 0.01977 | -0.1096 | -72.1143
-16 | -1.4135 | 0.01748 | -0.105 | -80.8638
-15.5 | -1.4067 | 0.01575 | -0.0981 | -89.3143
-15 | -1.3775 | 0.01473 | -0.0924 | -93.5166
-14.5 | -1.333 | 0.01369 | -0.0891 | -97.3703
-14 | -1.2832 | 0.01281 | -0.0864 | -100.1717
-13.5 | -1.23 | 0.01205 | -0.0843 | -102.0747
-13 | -1.1759 | 0.01129 | -0.0824 | -104.1541
-12.5 | -1.1202 | 0.01059 | -0.0808 | -105.779
-12 | -1.0644 | 0.00985 | -0.0793 | -108.0609
-11.5 | -1.0067 | 0.00926 | -0.0783 | -108.7149
-11 | -0.9481 | 0.00874 | -0.0774 | -108.4783
-10.5 | -0.8885 | 0.0083 | -0.0769 | -107.0482
-10 | -0.8282 | 0.00794 | -0.0765 | -104.3073
-9.5 | -0.7678 | 0.00761 | -0.0763 | -100.8936
-9 | -0.7072 | 0.00728 | -0.0762 | -97.1429
-8.5 | -0.6466 | 0.00698 | -0.0762 | -92.6361
-8 | -0.5862 | 0.00666 | -0.0763 | -88.018
-7.5 | -0.5256 | 0.00636 | -0.0765 | -82.6415
-7 | -0.4648 | 0.00612 | -0.0768 | -75.9477
-6.5 | -0.4036 | 0.00592 | -0.0773 | -68.1757
-6 | -0.3425 | 0.00575 | -0.0778 | -59.5652
-5.5 | -0.2814 | 0.00555 | -0.0784 | -50.7027
-5 | -0.2204 | 0.00538 | -0.079 | -40.9665
-4 | -0.098 | 0.00513 | -0.0805 | -19.1033
-3.5 | -0.0368 | 0.00498 | -0.0813 | -7.3896
-3 | 0.0243 | 0.0049 | -0.0821 | 4.9592
-2.5 | 0.0856 | 0.00478 | -0.083 | 17.9079
-2 | 0.1465 | 0.00471 | -0.0839 | 31.104
-1.5 | 0.2072 | 0.00459 | -0.0848 | 45.1416
-1 | 0.2678 | 0.00443 | -0.0857 | 60.4515
-0.5 | 0.3283 | 0.00427 | -0.0866 | 76.8852
0 | 0.3883 | 0.00407 | -0.0875 | 95.4054
0.5 | 0.447 | 0.0036 | -0.0884 | 124.1667
1 | 0.5066 | 0.00365 | -0.0891 | 138.7945
1.5 | 0.5623 | 0.00414 | -0.0892 | 135.8213
2 | 0.6134 | 0.00496 | -0.0885 | 123.6694
2.5 | 0.6669 | 0.00553 | -0.0881 | 120.5967
3 | 0.7222 | 0.00592 | -0.0879 | 121.9932
3.5 | 0.7771 | 0.00631 | -0.0877 | 123.1537
4 | 0.831 | 0.00676 | -0.0872 | 122.929
4.5 | 0.8864 | 0.00707 | -0.0869 | 125.3748
5 | 0.942 | 0.00735 | -0.0866 | 128.1633
5.5 | 0.9968 | 0.00764 | -0.0861 | 130.4712
6 | 1.051 | 0.00794 | -0.0855 | 132.3678
6.5 | 1.1043 | 0.00825 | -0.0847 | 133.8545
7 | 1.1565 | 0.00858 | -0.0836 | 134.7902
7.5 | 1.206 | 0.00897 | -0.082 | 134.4482
8 | 1.2549 | 0.00934 | -0.0802 | 134.3576
8.5 | 1.2921 | 0.00973 | -0.076 | 132.7955
9 | 1.3265 | 0.01027 | -0.0714 | 129.1626
9.5 | 1.3641 | 0.01084 | -0.0677 | 125.8395
10 | 1.4031 | 0.01145 | -0.0643 | 122.5415
10.5 | 1.4412 | 0.01216 | -0.0609 | 118.5197
11 | 1.4767 | 0.01302 | -0.0572 | 113.4178
11.5 | 1.511 | 0.014 | -0.0534 | 107.9286
12 | 1.5464 | 0.01501 | -0.0499 | 103.0247
12.5 | 1.5789 | 0.01621 | -0.0462 | 97.4028
13 | 1.608 | 0.01768 | -0.0422 | 90.9502
13.5 | 1.6375 | 0.01921 | -0.0385 | 85.2421
14 | 1.6641 | 0.02056 | -0.0345 | 80.9387
14.5 | 1.6868 | 0.02278 | -0.0306 | 74.0474
15 | 1.7137 | 0.02488 | -0.0274 | 68.8786
15.5 | 1.7382 | 0.0273 | -0.0243 | 63.6703
16 | 1.7614 | 0.02996 | -0.0214 | 58.7917
16.5 | 1.7791 | 0.0332 | -0.0185 | 53.5873
17 | 1.8002 | 0.03638 | -0.0162 | 49.4832
17.5 | 1.8088 | 0.04078 | -0.0138 | 44.3551
18 | 1.8224 | 0.04503 | -0.012 | 40.4708
18.5 | 1.8315 | 0.04993 | -0.0107 | 36.6814
19 | 1.8338 | 0.0558 | -0.01 | 32.8638
19.5 | 1.8306 | 0.0626 | -0.0099 | 29.2428
20 | 1.8289 | 0.06966 | -0.0107 | 26.2547

## 151. Re 20M Mach 0.50 (1)
BIGFOIL.COM POLAR EXPORT
NACA65-414 a=0.8
NACA65-414 a=0.8 |  |  |  | Cl Max: | 1.262 | at alpha= | 20 | deg
JavaFoil+Calcfoil stall+Eppler ext transition |  |  |  | L/D Max: | 132.936 | at alpha= | 2.5 | deg
Re: | 20000000 |  |  | Cd Min: | 0.00541 | at alpha= | -1 | deg
Mach: | 0.5 |  |  | Cl=0 at alpha= | -3.1667 | deg
|  |  |  | @ Cl=0.1, Cd= | 0.0059586
|  |  |  | @ Cl=0.4, Cd= | 0.0055557
|  |  |  | @ Cl=0.6, Cd= | 0.0060396
alpha (deg) | Cl | Cd | Cm | Cl/Cd
-20 | -0.93 | 0.17853 | -0.031 | -5.209
-19.5 | -0.903 | 0.17386 | -0.031 | -5.192
-19 | -0.877 | 0.15979 | -0.032 | -5.487
-18.5 | -0.849 | 0.15583 | -0.032 | -5.446
-18 | -0.821 | 0.14886 | -0.032 | -5.515
-17.5 | -0.793 | 0.14159 | -0.032 | -5.603
-17 | -0.766 | 0.13362 | -0.033 | -5.736
-16.5 | -0.739 | 0.12837 | -0.033 | -5.758
-16 | -0.711 | 0.12123 | -0.033 | -5.866
-15.5 | -0.686 | 0.10671 | -0.035 | -6.425
-15 | -0.659 | 0.10026 | -0.036 | -6.57
-14.5 | -0.633 | 0.092 | -0.037 | -6.879
-14 | -0.612 | 0.07956 | -0.042 | -7.694
-13.5 | -0.574 | 0.09082 | -0.035 | -6.32
-13 | -0.549 | 0.08071 | -0.038 | -6.801
-12.5 | -0.53 | 0.06662 | -0.045 | -7.961
-12 | -0.573 | 0.01783 | -0.063 | -32.123
-11.5 | -0.548 | 0.01452 | -0.065 | -37.722
-11 | -0.523 | 0.01205 | -0.067 | -43.369
-10.5 | -0.407 | 0.06742 | -0.035 | -6.035
-10 | -0.382 | 0.05853 | -0.041 | -6.528
-9.5 | -0.357 | 0.05212 | -0.045 | -6.851
-9 | -0.392 | 0.01052 | -0.071 | -37.207
-8.5 | -0.367 | 0.00908 | -0.074 | -40.413
-8 | -0.268 | 0.05036 | -0.036 | -5.325
-7.5 | -0.334 | 0.04915 | -0.033 | -6.786
-7 | -0.442 | 0.00795 | -0.076 | -55.639
-6.5 | -0.413 | 0.00745 | -0.077 | -55.345
-6 | -0.365 | 0.00705 | -0.078 | -51.798
-5.5 | -0.309 | 0.00678 | -0.079 | -45.526
-5 | -0.247 | 0.00658 | -0.08 | -37.572
-4.5 | -0.182 | 0.0064 | -0.081 | -28.395
-4 | -0.115 | 0.00625 | -0.082 | -18.314
-3.5 | -0.046 | 0.00617 | -0.083 | -7.495
-3 | 0.023 | 0.00605 | -0.084 | 3.771
-2.5 | 0.092 | 0.00597 | -0.085 | 15.461
-2 | 0.162 | 0.00587 | -0.086 | 27.626
-1.5 | 0.233 | 0.00584 | -0.087 | 39.892
-1 | 0.303 | 0.00541 | -0.088 | 55.929
-0.5 | 0.373 | 0.00544 | -0.089 | 68.509
0 | 0.443 | 0.00574 | -0.09 | 77.132
0.5 | 0.512 | 0.00588 | -0.091 | 87.196
1 | 0.582 | 0.00605 | -0.092 | 96.149
1.5 | 0.651 | 0.00601 | -0.092 | 108.322
2 | 0.72 | 0.00599 | -0.093 | 120.182
2.5 | 0.789 | 0.00593 | -0.094 | 132.936
3 | 0.851 | 0.00736 | -0.095 | 115.599
3.5 | 0.915 | 0.00797 | -0.096 | 114.847
4 | 0.978 | 0.00893 | -0.096 | 109.501
4.5 | 1.037 | 0.00937 | -0.097 | 110.739
5 | 1.093 | 0.0098 | -0.098 | 111.483
5.5 | 1.142 | 0.01032 | -0.099 | 110.753
6 | 1.184 | 0.01091 | -0.099 | 108.503
6.5 | 1.214 | 0.01163 | -0.1 | 104.384
7 | 1.224 | 0.01239 | -0.101 | 98.793
7.5 | 1.199 | 0.01333 | -0.101 | 89.95
8 | 1.021 | 0.01471 | -0.102 | 69.368
8.5 | 0.778 | 0.01572 | -0.103 | 49.467
9 | 0.805 | 0.01738 | -0.103 | 46.345
9.5 | 0.842 | 0.01661 | -0.104 | 50.658
10 | 0.872 | 0.01779 | -0.105 | 49.022
10.5 | 0.901 | 0.01971 | -0.105 | 45.732
11 | 0.783 | 0.07085 | -0.065 | 11.049
11.5 | 0.965 | 0.02057 | -0.107 | 46.89
12 | 0.993 | 0.02263 | -0.107 | 43.872
12.5 | 1.012 | 0.02737 | -0.106 | 36.961
13 | 0.912 | 0.0769 | -0.079 | 11.857
13.5 | 1.009 | 0.04895 | -0.098 | 20.615
14 | 0.952 | 0.09324 | -0.074 | 10.213
14.5 | 0.969 | 0.11014 | -0.069 | 8.801
15 | 0.99 | 0.12474 | -0.065 | 7.939
15.5 | 1.019 | 0.12762 | -0.068 | 7.985
16 | 1.047 | 0.13234 | -0.07 | 7.914
16.5 | 1.076 | 0.13932 | -0.072 | 7.721
17 | 1.099 | 0.15457 | -0.071 | 7.112
17.5 | 1.126 | 0.16376 | -0.072 | 6.874
18 | 1.155 | 0.16583 | -0.074 | 6.962
18.5 | 1.183 | 0.17027 | -0.076 | 6.946
19 | 1.207 | 0.18233 | -0.075 | 6.618
19.5 | 1.234 | 0.19276 | -0.077 | 6.402
20 | 1.262 | 0.20186 | -0.079 | 6.252

## 152. Re 20M Mach 0.50 (2)
BIGFOIL.COM POLAR EXPORT
NACA65-414 a=0.8
NACA65-414 a=0.8 |  |  |  | Cl Max: | 1.4054 | at alpha= | 10 | deg
XFOIL ncrit=9 |  |  |  | L/D Max: | 171.984 | at alpha= | 1.5 | deg
Re: | 20000000 |  |  | Cd Min: | 0.13693 | at alpha= | 15 | deg
Mach: | 0.5 |  |  | Cl=0 at alpha= | -3.1976 | deg
|  |  |  | @ Cl=0.1, Cd= | 0.0049476
|  |  |  | @ Cl=0.4, Cd= | 0.004232
|  |  |  | @ Cl=0.6, Cd= | 0.003616
alpha (deg) | Cl | Cd | Cm | Cl/Cd
-13 | -0.4043 | 0.10582 | -0.0791 | -3.8206
-12.5 | -0.4099 | 0.0953 | -0.0858 | -4.3012
-12 | -0.4191 | 0.0848 | -0.0926 | -4.9422
-11.5 | -0.441 | 0.07291 | -0.1007 | -6.0486
-11 | -0.4499 | 0.0625 | -0.1078 | -7.1984
-10.5 | -0.4564 | 0.05086 | -0.1169 | -8.9737
-10 | -0.4873 | 0.0411 | -0.1233 | -11.8564
-9.5 | -0.5219 | 0.03354 | -0.1251 | -15.5605
-9 | -0.5572 | 0.02776 | -0.1223 | -20.072
-8.5 | -0.6004 | 0.02272 | -0.1134 | -26.4261
-8 | -0.6197 | 0.01558 | -0.1065 | -39.7754
-7.5 | -0.6073 | 0.00954 | -0.1003 | -63.6583
-7 | -0.55 | 0.00751 | -0.0965 | -73.2357
-6.5 | -0.479 | 0.00671 | -0.0943 | -71.386
-6 | -0.4054 | 0.00629 | -0.0931 | -64.4515
-5.5 | -0.3317 | 0.00599 | -0.0924 | -55.3756
-5 | -0.2586 | 0.00577 | -0.0921 | -44.818
-4.5 | -0.1863 | 0.00552 | -0.0921 | -33.75
-4 | -0.1144 | 0.00535 | -0.0924 | -21.3832
-3.5 | -0.043 | 0.00521 | -0.0929 | -8.2534
-3 | 0.0281 | 0.00505 | -0.0935 | 5.5644
-2.5 | 0.0987 | 0.00495 | -0.0943 | 19.9394
-2 | 0.1692 | 0.00482 | -0.0952 | 35.1037
-1.5 | 0.2393 | 0.0047 | -0.0962 | 50.9149
-1 | 0.3087 | 0.00451 | -0.0972 | 68.4479
-0.5 | 0.3776 | 0.00432 | -0.0982 | 87.4074
0 | 0.4463 | 0.00405 | -0.0993 | 110.1975
0.5 | 0.5137 | 0.0035 | -0.1004 | 146.7714
1 | 0.5829 | 0.00356 | -0.1013 | 163.736
1.5 | 0.6501 | 0.00378 | -0.1017 | 171.9841
2 | 0.7015 | 0.00484 | -0.0995 | 144.938
2.5 | 0.7529 | 0.00575 | -0.0971 | 130.9391
3 | 0.8107 | 0.00627 | -0.0955 | 129.2982
3.5 | 0.8635 | 0.00692 | -0.0928 | 124.7832
4 | 0.9164 | 0.00747 | -0.0899 | 122.6774
4.5 | 0.9703 | 0.00789 | -0.087 | 122.9785
5 | 1.011 | 0.00829 | -0.0813 | 121.9542
5.5 | 1.0579 | 0.00879 | -0.0769 | 120.3527
6 | 1.105 | 0.0094 | -0.0725 | 117.5532
6.5 | 1.1537 | 0.01005 | -0.0683 | 114.796
7 | 1.2003 | 0.01086 | -0.0636 | 110.5249
7.5 | 1.2472 | 0.01177 | -0.0589 | 105.9643
8 | 1.2943 | 0.01278 | -0.0541 | 101.2754
8.5 | 1.3394 | 0.01399 | -0.0489 | 95.7398
10 | 1.4054 | 0.02188 | -0.0269 | 64.2322
10.5 | 1.3808 | 0.02775 | -0.0181 | 49.7586
11 | 1.3559 | 0.03467 | -0.0114 | 39.1087
11.5 | 1.3174 | 0.04372 | -0.0071 | 30.1327
12 | 1.2823 | 0.05363 | -0.006 | 23.9101
13 | 1.2102 | 0.0776 | -0.0123 | 15.5954
13.5 | 1.1773 | 0.0915 | -0.0194 | 12.8667
14 | 1.1492 | 0.10635 | -0.0285 | 10.8058
14.5 | 1.1257 | 0.12185 | -0.0389 | 9.2384
15 | 1.1099 | 0.13693 | -0.0491 | 8.1056