## index
index | Re | Mach | Datasource
1 | 50000 | 0 | JavaFoil+Calcfoil stall+Eppler ext transition
2 | 50000 | 0 | XFOIL ncrit=9
3 | 50000 | 0.1 | JavaFoil+Calcfoil stall+Eppler ext transition
4 | 50000 | 0.1 | XFOIL ncrit=9
5 | 50000 | 0.25 | JavaFoil+Calcfoil stall+Eppler ext transition
6 | 50000 | 0.25 | XFOIL ncrit=9
7 | 50000 | 0.5 | JavaFoil+Calcfoil stall+Eppler ext transition
8 | 50000 | 0.5 | XFOIL ncrit=9
9 | 100000 | 0 | JavaFoil+Calcfoil stall+Eppler ext transition
10 | 100000 | 0 | XFOIL ncrit=9
11 | 100000 | 0.1 | JavaFoil+Calcfoil stall+Eppler ext transition
12 | 100000 | 0.1 | XFOIL ncrit=9
13 | 100000 | 0.25 | JavaFoil+Calcfoil stall+Eppler ext transition
14 | 100000 | 0.25 | XFOIL ncrit=9
15 | 100000 | 0.5 | JavaFoil+Calcfoil stall+Eppler ext transition
16 | 100000 | 0.5 | XFOIL ncrit=9
17 | 250000 | 0 | JavaFoil+Calcfoil stall+Eppler ext transition
18 | 250000 | 0 | XFOIL ncrit=9
19 | 250000 | 0.1 | JavaFoil+Calcfoil stall+Eppler ext transition
20 | 250000 | 0.1 | XFOIL ncrit=9
21 | 250000 | 0.25 | JavaFoil+Calcfoil stall+Eppler ext transition
22 | 250000 | 0.25 | XFOIL ncrit=9
23 | 250000 | 0.5 | JavaFoil+Calcfoil stall+Eppler ext transition
24 | 250000 | 0.5 | XFOIL ncrit=9
25 | 500000 | 0 | JavaFoil+Calcfoil stall+Eppler ext transition
26 | 500000 | 0 | XFOIL ncrit=9
27 | 500000 | 0.1 | JavaFoil+Calcfoil stall+Eppler ext transition
28 | 500000 | 0.1 | XFOIL ncrit=9
29 | 500000 | 0.25 | JavaFoil+Calcfoil stall+Eppler ext transition
30 | 500000 | 0.25 | XFOIL ncrit=9
31 | 500000 | 0.5 | JavaFoil+Calcfoil stall+Eppler ext transition
32 | 500000 | 0.5 | XFOIL ncrit=9
33 | 750000 | 0 | JavaFoil+Calcfoil stall+Eppler ext transition
34 | 750000 | 0 | XFOIL ncrit=9
35 | 750000 | 0.1 | JavaFoil+Calcfoil stall+Eppler ext transition
36 | 750000 | 0.1 | XFOIL ncrit=9
37 | 750000 | 0.25 | JavaFoil+Calcfoil stall+Eppler ext transition
38 | 750000 | 0.25 | XFOIL ncrit=9
39 | 750000 | 0.5 | JavaFoil+Calcfoil stall+Eppler ext transition
40 | 750000 | 0.5 | XFOIL ncrit=9
41 | 1000000 | 0 | JavaFoil+Calcfoil stall+Eppler ext transition
42 | 1000000 | 0 | XFOIL ncrit=9
43 | 1000000 | 0.1 | JavaFoil+Calcfoil stall+Eppler ext transition
44 | 1000000 | 0.1 | XFOIL ncrit=9
45 | 1000000 | 0.25 | JavaFoil+Calcfoil stall+Eppler ext transition
46 | 1000000 | 0.25 | XFOIL ncrit=9
47 | 1000000 | 0.5 | JavaFoil+Calcfoil stall+Eppler ext transition
48 | 1000000 | 0.5 | XFOIL ncrit=9
49 | 2000000 | 0 | JavaFoil+Calcfoil stall+Eppler ext transition
50 | 2000000 | 0 | XFOIL ncrit=9
51 | 2000000 | 0.1 | JavaFoil+Calcfoil stall+Eppler ext transition
52 | 2000000 | 0.1 | XFOIL ncrit=9
53 | 2000000 | 0.25 | JavaFoil+Calcfoil stall+Eppler ext transition
54 | 2000000 | 0.25 | XFOIL ncrit=9
55 | 2000000 | 0.5 | JavaFoil+Calcfoil stall+Eppler ext transition
56 | 2000000 | 0.5 | XFOIL ncrit=9
57 | 3000000 | 0 | JavaFoil+Calcfoil stall+Eppler ext transition
58 | 3000000 | 0 | XFOIL ncrit=9
59 | 3000000 | 0.1 | JavaFoil+Calcfoil stall+Eppler ext transition
60 | 3000000 | 0.1 | XFOIL ncrit=9
61 | 3000000 | 0.25 | JavaFoil+Calcfoil stall+Eppler ext transition
62 | 3000000 | 0.25 | XFOIL ncrit=9
63 | 3000000 | 0.5 | JavaFoil+Calcfoil stall+Eppler ext transition
64 | 3000000 | 0.5 | XFOIL ncrit=9
65 | 4000000 | 0 | JavaFoil+Calcfoil stall+Eppler ext transition
66 | 4000000 | 0 | XFOIL ncrit=9
67 | 4000000 | 0.1 | JavaFoil+Calcfoil stall+Eppler ext transition
68 | 4000000 | 0.1 | XFOIL ncrit=9
69 | 4000000 | 0.25 | JavaFoil+Calcfoil stall+Eppler ext transition
70 | 4000000 | 0.25 | XFOIL ncrit=9
71 | 4000000 | 0.5 | JavaFoil+Calcfoil stall+Eppler ext transition
72 | 4000000 | 0.5 | XFOIL ncrit=9
73 | 5000000 | 0 | JavaFoil+Calcfoil stall+Eppler ext transition
74 | 5000000 | 0 | XFOIL ncrit=9
75 | 5000000 | 0.1 | JavaFoil+Calcfoil stall+Eppler ext transition
76 | 5000000 | 0.1 | XFOIL ncrit=9
77 | 5000000 | 0.25 | JavaFoil+Calcfoil stall+Eppler ext transition
78 | 5000000 | 0.25 | XFOIL ncrit=9
79 | 5000000 | 0.5 | JavaFoil+Calcfoil stall+Eppler ext transition
80 | 5000000 | 0.5 | XFOIL ncrit=9
81 | 6000000 | 0 | JavaFoil+Calcfoil stall+Eppler ext transition
82 | 6000000 | 0 | XFOIL ncrit=9
83 | 6000000 | 0.1 | JavaFoil+Calcfoil stall+Eppler ext transition
84 | 6000000 | 0.1 | XFOIL ncrit=9
85 | 6000000 | 0.25 | JavaFoil+Calcfoil stall+Eppler ext transition
86 | 6000000 | 0.25 | XFOIL ncrit=9
87 | 6000000 | 0.5 | JavaFoil+Calcfoil stall+Eppler ext transition
88 | 6000000 | 0.5 | XFOIL ncrit=9
89 | 7000000 | 0 | JavaFoil+Calcfoil stall+Eppler ext transition
90 | 7000000 | 0 | XFOIL ncrit=9
91 | 7000000 | 0.1 | JavaFoil+Calcfoil stall+Eppler ext transition
92 | 7000000 | 0.1 | XFOIL ncrit=9
93 | 7000000 | 0.25 | JavaFoil+Calcfoil stall+Eppler ext transition
94 | 7000000 | 0.25 | XFOIL ncrit=9
95 | 7000000 | 0.5 | JavaFoil+Calcfoil stall+Eppler ext transition
96 | 7000000 | 0.5 | XFOIL ncrit=9
97 | 8000000 | 0 | JavaFoil+Calcfoil stall+Eppler ext transition
98 | 8000000 | 0 | XFOIL ncrit=9
99 | 8000000 | 0.1 | JavaFoil+Calcfoil stall+Eppler ext transition
100 | 8000000 | 0.1 | XFOIL ncrit=9
101 | 8000000 | 0.25 | JavaFoil+Calcfoil stall+Eppler ext transition
102 | 8000000 | 0.25 | XFOIL ncrit=9
103 | 8000000 | 0.5 | JavaFoil+Calcfoil stall+Eppler ext transition
104 | 8000000 | 0.5 | XFOIL ncrit=9
105 | 10000000 | 0 | JavaFoil+Calcfoil stall+Eppler ext transition
106 | 10000000 | 0 | XFOIL ncrit=9
107 | 10000000 | 0.1 | JavaFoil+Calcfoil stall+Eppler ext transition
108 | 10000000 | 0.1 | XFOIL ncrit=9
109 | 10000000 | 0.25 | JavaFoil+Calcfoil stall+Eppler ext transition
110 | 10000000 | 0.25 | XFOIL ncrit=9
111 | 10000000 | 0.5 | JavaFoil+Calcfoil stall+Eppler ext transition
112 | 10000000 | 0.5 | XFOIL ncrit=9
113 | 12000000 | 0 | JavaFoil+Calcfoil stall+Eppler ext transition
114 | 12000000 | 0 | XFOIL ncrit=9
115 | 12000000 | 0.1 | JavaFoil+Calcfoil stall+Eppler ext transition
116 | 12000000 | 0.1 | XFOIL ncrit=9
117 | 12000000 | 0.25 | JavaFoil+Calcfoil stall+Eppler ext transition
118 | 12000000 | 0.25 | XFOIL ncrit=9
119 | 12000000 | 0.5 | JavaFoil+Calcfoil stall+Eppler ext transition
120 | 12000000 | 0.5 | XFOIL ncrit=9
121 | 14000000 | 0 | JavaFoil+Calcfoil stall+Eppler ext transition
122 | 14000000 | 0 | XFOIL ncrit=9
123 | 14000000 | 0.1 | JavaFoil+Calcfoil stall+Eppler ext transition
124 | 14000000 | 0.1 | XFOIL ncrit=9
125 | 14000000 | 0.25 | JavaFoil+Calcfoil stall+Eppler ext transition
126 | 14000000 | 0.25 | XFOIL ncrit=9
127 | 14000000 | 0.5 | JavaFoil+Calcfoil stall+Eppler ext transition
128 | 14000000 | 0.5 | XFOIL ncrit=9
129 | 16000000 | 0 | JavaFoil+Calcfoil stall+Eppler ext transition
130 | 16000000 | 0 | XFOIL ncrit=9
131 | 16000000 | 0.1 | JavaFoil+Calcfoil stall+Eppler ext transition
132 | 16000000 | 0.1 | XFOIL ncrit=9
133 | 16000000 | 0.25 | JavaFoil+Calcfoil stall+Eppler ext transition
134 | 16000000 | 0.25 | XFOIL ncrit=9
135 | 16000000 | 0.5 | JavaFoil+Calcfoil stall+Eppler ext transition
136 | 16000000 | 0.5 | XFOIL ncrit=9
137 | 18000000 | 0 | JavaFoil+Calcfoil stall+Eppler ext transition
138 | 18000000 | 0 | XFOIL ncrit=9
139 | 18000000 | 0.1 | JavaFoil+Calcfoil stall+Eppler ext transition
140 | 18000000 | 0.1 | XFOIL ncrit=9
141 | 18000000 | 0.25 | JavaFoil+Calcfoil stall+Eppler ext transition
142 | 18000000 | 0.25 | XFOIL ncrit=9
143 | 18000000 | 0.5 | JavaFoil+Calcfoil stall+Eppler ext transition
144 | 18000000 | 0.5 | XFOIL ncrit=9
145 | 20000000 | 0 | JavaFoil+Calcfoil stall+Eppler ext transition
146 | 20000000 | 0 | XFOIL ncrit=9
147 | 20000000 | 0.1 | JavaFoil+Calcfoil stall+Eppler ext transition
148 | 20000000 | 0.1 | XFOIL ncrit=9
149 | 20000000 | 0.25 | JavaFoil+Calcfoil stall+Eppler ext transition
150 | 20000000 | 0.25 | XFOIL ncrit=9
151 | 20000000 | 0.5 | JavaFoil+Calcfoil stall+Eppler ext transition
152 | 20000000 | 0.5 | XFOIL ncrit=9

## 1. Re 50k Mach 0.00 (1)
BIGFOIL.COM POLAR EXPORT
NACA66-509 a=0.8
NACA66-509 a=0.8 |  |  |  | Cl Max: | 0.912 | at alpha= | 7.5 | deg
JavaFoil+Calcfoil stall+Eppler ext transition |  |  |  | L/D Max: | 41.689 | at alpha= | 3.5 | deg
Re: | 50000 |  |  | Cd Min: | 0.01595 | at alpha= | -0.5 | deg
Mach: | 0 |  |  | Cl=0 at alpha= | -3.9348 | deg
|  |  |  | @ Cl=0.1, Cd= | 0.039992
|  |  |  | @ Cl=0.4, Cd= | 0.016272
|  |  |  | @ Cl=0.6, Cd= | 0.016755
alpha (deg) | Cl | Cd | Cm | Cl/Cd
-15.5 | -0.239 | 0.48799 | -0.023 | -0.49
-15 | -0.253 | 0.39658 | -0.024 | -0.638
-14.5 | -0.267 | 0.36342 | -0.024 | -0.735
-14 | -0.281 | 0.32802 | -0.024 | -0.857
-13.5 | -0.295 | 0.30004 | -0.025 | -0.984
-13 | -0.309 | 0.26704 | -0.025 | -1.157
-12.5 | -0.322 | 0.24329 | -0.026 | -1.323
-12 | -0.333 | 0.22069 | -0.025 | -1.51
-11.5 | -0.343 | 0.19851 | -0.025 | -1.728
-11 | -0.35 | 0.17018 | -0.026 | -2.058
-10.5 | -0.354 | 0.14929 | -0.026 | -2.373
-10 | -0.352 | 0.13356 | -0.026 | -2.633
-9.5 | -0.343 | 0.12189 | -0.027 | -2.815
-9 | -0.331 | 0.11024 | -0.026 | -3
-8.5 | -0.314 | 0.09788 | -0.028 | -3.213
-8 | -0.294 | 0.09022 | -0.027 | -3.258
-7.5 | -0.269 | 0.0767 | -0.028 | -3.513
-7 | -0.241 | 0.07086 | -0.029 | -3.4
-6.5 | -0.209 | 0.06338 | -0.029 | -3.293
-6 | -0.173 | 0.05858 | -0.03 | -2.955
-5.5 | -0.135 | 0.05401 | -0.031 | -2.492
-5 | -0.094 | 0.05062 | -0.031 | -1.847
-4.5 | -0.05 | 0.04766 | -0.033 | -1.058
-4 | -0.006 | 0.04497 | -0.034 | -0.128
-3.5 | 0.04 | 0.04254 | -0.035 | 0.942
-3 | 0.087 | 0.04041 | -0.036 | 2.146
-2.5 | 0.134 | 0.0389 | -0.037 | 3.439
-2 | 0.181 | 0.03774 | -0.039 | 4.796
-1.5 | 0.228 | 0.03685 | -0.041 | 6.2
-1 | 0.276 | 0.03622 | -0.043 | 7.622
-0.5 | 0.402 | 0.01595 | -0.094 | 25.199
0 | 0.446 | 0.01607 | -0.094 | 27.773
0.5 | 0.503 | 0.0163 | -0.095 | 30.836
1 | 0.559 | 0.01655 | -0.095 | 33.748
1.5 | 0.615 | 0.01683 | -0.096 | 36.503
2 | 0.668 | 0.01721 | -0.096 | 38.788
2.5 | 0.721 | 0.01758 | -0.097 | 41.02
3 | 0.79 | 0.01957 | -0.1 | 40.383
3.5 | 0.843 | 0.02023 | -0.1 | 41.689
4 | 0.731 | 0.03774 | -0.045 | 19.363
4.5 | 0.769 | 0.04042 | -0.042 | 19.031
5 | 0.805 | 0.04334 | -0.041 | 18.58
5.5 | 0.838 | 0.04667 | -0.039 | 17.961
6 | 0.867 | 0.05021 | -0.037 | 17.274
6.5 | 0.893 | 0.05632 | -0.035 | 15.851
7 | 0.907 | 0.0602 | -0.034 | 15.061
7.5 | 0.912 | 0.06678 | -0.033 | 13.658
8 | 0.909 | 0.07567 | -0.032 | 12.017
8.5 | 0.899 | 0.08338 | -0.032 | 10.778
9 | 0.88 | 0.092 | -0.031 | 9.569
9.5 | 0.855 | 0.10846 | -0.028 | 7.886
10 | 0.825 | 0.11822 | -0.029 | 6.975
10.5 | 0.789 | 0.12772 | -0.028 | 6.181
11 | 0.751 | 0.14507 | -0.03 | 5.177
11.5 | 0.71 | 0.15303 | -0.03 | 4.643
12 | 0.669 | 0.17558 | -0.03 | 3.81
12.5 | 0.627 | 0.19176 | -0.031 | 3.271

## 2. Re 50k Mach 0.00 (2)
BIGFOIL.COM POLAR EXPORT
NACA66-509 a=0.8
NACA66-509 a=0.8 |  |  |  | Cl Max: | 1.144 | at alpha= | 9 | deg
XFOIL ncrit=9 |  |  |  | L/D Max: | 27.788 | at alpha= | 6.5 | deg
Re: | 50000 |  |  | Cd Min: | 0.23757 | at alpha= | -19 | deg
Mach: | 0 |  |  | Cl=0 at alpha= | -0.10859 | deg
|  |  |  | @ Cl=0.1, Cd= | 0.026655
|  |  |  | @ Cl=0.4, Cd= | 0.039847
|  |  |  | @ Cl=0.6, Cd= | 0.048063
alpha (deg) | Cl | Cd | Cm | Cl/Cd
-20 | -0.577 | 0.23634 | -0.0028 | -2.4414
-19.5 | -0.5662 | 0.23551 | -0.0079 | -2.4041
-19 | -0.5613 | 0.23757 | -0.0131 | -2.3627
-18.5 | -0.5287 | 0.21762 | -0.0138 | -2.4295
-18 | -0.5118 | 0.21107 | -0.0168 | -2.4248
-17.5 | -0.4969 | 0.2056 | -0.0203 | -2.4168
-17 | -0.4876 | 0.20315 | -0.0247 | -2.4002
-16.5 | -0.4884 | 0.20446 | -0.0294 | -2.3887
-16 | -0.4543 | 0.18745 | -0.0294 | -2.4236
-15.5 | -0.4419 | 0.18204 | -0.0322 | -2.4275
-15 | -0.4435 | 0.18167 | -0.0364 | -2.4412
-14.5 | -0.4186 | 0.16994 | -0.0367 | -2.4632
-14 | -0.4115 | 0.16534 | -0.039 | -2.4888
-13.5 | -0.4231 | 0.16562 | -0.0428 | -2.5546
-13 | -0.3938 | 0.1531 | -0.0412 | -2.5722
-12.5 | -0.4022 | 0.1511 | -0.043 | -2.6618
-12 | -0.3892 | 0.14286 | -0.0415 | -2.7243
-11.5 | -0.3985 | 0.14003 | -0.0414 | -2.8458
-11 | -0.3947 | 0.13365 | -0.0393 | -2.9532
-10.5 | -0.4112 | 0.13136 | -0.0382 | -3.1303
-10 | -0.407 | 0.1249 | -0.0351 | -3.2586
-9 | -0.4431 | 0.11862 | -0.0308 | -3.7355
-8.5 | -0.4527 | 0.11391 | -0.0274 | -3.9742
-8 | -0.4664 | 0.10954 | -0.0237 | -4.2578
-7.5 | -0.486 | 0.10555 | -0.0193 | -4.6045
-6.5 | -0.5088 | 0.09553 | -0.0109 | -5.3261
-6 | -0.5197 | 0.09029 | -0.0075 | -5.7559
-5.5 | -0.5245 | 0.08489 | -0.0028 | -6.1786
-5 | -0.527 | 0.07993 | 0.0045 | -6.5933
-4 | -0.2059 | 0.05716 | 0.0033 | -3.6022
-3.5 | -0.3214 | 0.05913 | 0.0253 | -5.4355
-3 | -0.3084 | 0.04287 | -0.0466 | -7.1938
-2.5 | -0.2421 | 0.03722 | -0.0479 | -6.5046
-2 | -0.1871 | 0.03354 | -0.0476 | -5.5784
-1.5 | -0.1343 | 0.03097 | -0.0463 | -4.3365
-1 | -0.0851 | 0.02922 | -0.0443 | -2.9124
-0.5 | -0.0328 | 0.02793 | -0.0435 | -1.1744
0 | 0.0091 | 0.02472 | -0.0393 | 0.36812
0.5 | 0.0541 | 0.02561 | -0.0387 | 2.1125
1 | 0.0979 | 0.0266 | -0.0383 | 3.6805
1.5 | 0.1406 | 0.02771 | -0.0379 | 5.074
2 | 0.1823 | 0.02894 | -0.0376 | 6.2992
2.5 | 0.2228 | 0.03032 | -0.0373 | 7.3483
3 | 0.2622 | 0.03186 | -0.037 | 8.2298
3.5 | 0.3 | 0.03357 | -0.0368 | 8.9366
4 | 0.3365 | 0.0355 | -0.0367 | 9.4789
4.5 | 0.3712 | 0.03768 | -0.0367 | 9.8514
5 | 0.4039 | 0.04014 | -0.0369 | 10.0623
5.5 | 0.4346 | 0.04296 | -0.0373 | 10.1164
6 | 0.5844 | 0.04921 | -0.0576 | 11.8756
6.5 | 0.8417 | 0.03029 | -0.0505 | 27.788
7 | 0.9645 | 0.03582 | -0.0571 | 26.9263
7.5 | 1.0665 | 0.04356 | -0.0617 | 24.4835
8 | 1.1142 | 0.05135 | -0.059 | 21.6981
8.5 | 1.1405 | 0.05964 | -0.0541 | 19.1231
9 | 1.144 | 0.06886 | -0.0482 | 16.6134
9.5 | 1.12 | 0.07795 | -0.0415 | 14.3682
10 | 1.0691 | 0.08822 | -0.0368 | 12.1186
10.5 | 0.9853 | 0.10062 | -0.0391 | 9.7923
11.5 | 0.8668 | 0.14473 | -0.0758 | 5.9891
12.5 | 0.8654 | 0.16028 | -0.0787 | 5.3993
13 | 0.8923 | 0.1706 | -0.0789 | 5.2304
13.5 | 0.9087 | 0.17922 | -0.0793 | 5.0703
14 | 0.8956 | 0.18433 | -0.0837 | 4.8587

## 3. Re 50k Mach 0.10 (1)
BIGFOIL.COM POLAR EXPORT
NACA66-509 a=0.8
NACA66-509 a=0.8 |  |  |  | Cl Max: | 0.91 | at alpha= | 7.5 | deg
JavaFoil+Calcfoil stall+Eppler ext transition |  |  |  | L/D Max: | 41.65 | at alpha= | 3.5 | deg
Re: | 50000 |  |  | Cd Min: | 0.01604 | at alpha= | -0.5 | deg
Mach: | 0.1 |  |  | Cl=0 at alpha= | -3.9348 | deg
|  |  |  | @ Cl=0.1, Cd= | 0.040015
|  |  |  | @ Cl=0.4, Cd= | 0.016677
|  |  |  | @ Cl=0.6, Cd= | 0.19325
alpha (deg) | Cl | Cd | Cm | Cl/Cd
-15.5 | -0.202 | 0.51787 | -0.024 | -0.39
-15 | -0.217 | 0.47011 | -0.024 | -0.462
-14.5 | -0.233 | 0.41106 | -0.024 | -0.567
-14 | -0.249 | 0.36322 | -0.024 | -0.686
-13.5 | -0.265 | 0.35714 | -0.025 | -0.743
-13 | -0.281 | 0.28731 | -0.025 | -0.98
-12.5 | -0.297 | 0.26672 | -0.026 | -1.113
-12 | -0.311 | 0.25376 | -0.026 | -1.227
-11.5 | -0.324 | 0.21997 | -0.026 | -1.473
-11 | -0.334 | 0.17641 | -0.026 | -1.894
-10.5 | -0.341 | 0.1627 | -0.027 | -2.097
-10 | -0.341 | 0.14311 | -0.027 | -2.385
-9.5 | -0.335 | 0.12367 | -0.027 | -2.71
-9 | -0.325 | 0.11674 | -0.027 | -2.781
-8.5 | -0.31 | 0.09886 | -0.028 | -3.137
-8 | -0.291 | 0.0891 | -0.028 | -3.267
-7.5 | -0.268 | 0.07897 | -0.028 | -3.39
-7 | -0.24 | 0.07091 | -0.029 | -3.385
-6.5 | -0.208 | 0.06459 | -0.029 | -3.227
-6 | -0.173 | 0.05865 | -0.03 | -2.953
-5.5 | -0.135 | 0.05414 | -0.031 | -2.49
-5 | -0.094 | 0.05116 | -0.031 | -1.833
-4.5 | -0.051 | 0.04796 | -0.033 | -1.055
-4 | -0.006 | 0.04478 | -0.034 | -0.129
-3.5 | 0.04 | 0.0427 | -0.035 | 0.943
-3 | 0.087 | 0.04041 | -0.036 | 2.157
-2.5 | 0.134 | 0.03898 | -0.037 | 3.449
-2 | 0.182 | 0.03773 | -0.039 | 4.821
-1.5 | 0.23 | 0.03689 | -0.041 | 6.225
-1 | 0.277 | 0.03627 | -0.044 | 7.65
-0.5 | 0.404 | 0.01604 | -0.094 | 25.184
0 | 0.449 | 0.0161 | -0.094 | 27.861
0.5 | 0.505 | 0.01633 | -0.095 | 30.924
1 | 0.561 | 0.0166 | -0.096 | 33.816
1.5 | 0.617 | 0.01693 | -0.096 | 36.464
2 | 0.671 | 0.01727 | -0.097 | 38.843
2.5 | 0.725 | 0.01763 | -0.097 | 41.122
3 | 0.794 | 0.01964 | -0.1 | 40.441
3.5 | 0.847 | 0.02034 | -0.101 | 41.65
4 | 0.734 | 0.03766 | -0.045 | 19.5
4.5 | 0.773 | 0.04036 | -0.043 | 19.143
5 | 0.809 | 0.0436 | -0.041 | 18.547
5.5 | 0.841 | 0.04704 | -0.04 | 17.883
6 | 0.87 | 0.05081 | -0.037 | 17.121
6.5 | 0.894 | 0.05588 | -0.035 | 16.003
7 | 0.907 | 0.06128 | -0.034 | 14.801
7.5 | 0.91 | 0.06846 | -0.033 | 13.296
8 | 0.905 | 0.0783 | -0.032 | 11.556
8.5 | 0.891 | 0.08498 | -0.031 | 10.482
9 | 0.868 | 0.09536 | -0.031 | 9.107
9.5 | 0.839 | 0.10595 | -0.029 | 7.917
10 | 0.803 | 0.11938 | -0.027 | 6.728
10.5 | 0.763 | 0.13162 | -0.029 | 5.797
11 | 0.719 | 0.15405 | -0.03 | 4.67
11.5 | 0.674 | 0.19125 | -0.027 | 3.523
12 | 0.628 | 0.17825 | -0.031 | 3.522
12.5 | 0.582 | 0.19325 | -0.031 | 3.011

## 4. Re 50k Mach 0.10 (2)
BIGFOIL.COM POLAR EXPORT
NACA66-509 a=0.8
NACA66-509 a=0.8 |  |  |  | Cl Max: | 1.1411 | at alpha= | 8.5 | deg
XFOIL ncrit=9 |  |  |  | L/D Max: | 27.5351 | at alpha= | 6.5 | deg
Re: | 50000 |  |  | Cd Min: | 0.23931 | at alpha= | -19 | deg
Mach: | 0.1 |  |  | Cl=0 at alpha= | -0.094118 | deg
|  |  |  | @ Cl=0.1, Cd= | 0.026748
|  |  |  | @ Cl=0.4, Cd= | 0.039983
|  |  |  | @ Cl=0.6, Cd= | 0.048545
alpha (deg) | Cl | Cd | Cm | Cl/Cd
-20 | -0.5787 | 0.2374 | -0.003 | -2.4377
-19.5 | -0.5684 | 0.23706 | -0.0081 | -2.3977
-19 | -0.5639 | 0.23931 | -0.0134 | -2.3564
-18.5 | -0.5291 | 0.21789 | -0.0138 | -2.4283
-18 | -0.5124 | 0.21152 | -0.0169 | -2.4225
-17.5 | -0.4977 | 0.20621 | -0.0205 | -2.4136
-17 | -0.4894 | 0.20438 | -0.0251 | -2.3946
-16.5 | -0.4907 | 0.20594 | -0.0298 | -2.3827
-16 | -0.4542 | 0.18776 | -0.0295 | -2.419
-15.5 | -0.4425 | 0.18269 | -0.0325 | -2.4221
-15 | -0.4456 | 0.18296 | -0.0369 | -2.4355
-14.5 | -0.418 | 0.17022 | -0.0369 | -2.4556
-14 | -0.4127 | 0.16621 | -0.0394 | -2.483
-13.5 | -0.4256 | 0.16685 | -0.0432 | -2.5508
-13 | -0.3937 | 0.15356 | -0.0413 | -2.5638
-12.5 | -0.4047 | 0.15222 | -0.0433 | -2.6587
-12 | -0.3885 | 0.14324 | -0.0415 | -2.7122
-11.5 | -0.4012 | 0.14109 | -0.0416 | -2.8436
-11 | -0.3936 | 0.13401 | -0.0392 | -2.9371
-10.5 | -0.4144 | 0.13243 | -0.0383 | -3.1292
-10 | -0.4076 | 0.12552 | -0.0351 | -3.2473
-9.5 | -0.4161 | 0.12104 | -0.0327 | -3.4377
-9 | -0.4466 | 0.11965 | -0.031 | -3.7326
-8.5 | -0.4564 | 0.11491 | -0.0276 | -3.9718
-8 | -0.4704 | 0.11053 | -0.0238 | -4.2559
-7.5 | -0.4904 | 0.10655 | -0.0194 | -4.6025
-7 | -0.5137 | 0.10254 | -0.0163 | -5.0098
-6 | -0.5236 | 0.0911 | -0.0081 | -5.7475
-5.5 | -0.5256 | 0.08558 | -0.0026 | -6.1416
-5 | -0.5354 | 0.08087 | 0.0029 | -6.6205
-4 | -0.2071 | 0.05748 | 0.0034 | -3.603
-2.5 | -0.245 | 0.03757 | -0.048 | -6.5212
-2 | -0.1897 | 0.03377 | -0.0478 | -5.6174
-1.5 | -0.1363 | 0.03115 | -0.0465 | -4.3756
-1 | -0.0868 | 0.02935 | -0.0445 | -2.9574
-0.5 | -0.0345 | 0.0281 | -0.0436 | -1.2278
0 | 0.008 | 0.02479 | -0.0394 | 0.32271
0.5 | 0.0534 | 0.02568 | -0.0388 | 2.0794
1 | 0.0974 | 0.02668 | -0.0384 | 3.6507
1.5 | 0.1404 | 0.0278 | -0.038 | 5.0504
2 | 0.1822 | 0.02904 | -0.0377 | 6.2741
2.5 | 0.2229 | 0.03043 | -0.0374 | 7.325
3 | 0.2625 | 0.03198 | -0.0372 | 8.2083
3.5 | 0.3005 | 0.03371 | -0.037 | 8.9143
4 | 0.3371 | 0.03565 | -0.0369 | 9.4558
4.5 | 0.3719 | 0.03785 | -0.0369 | 9.8256
5 | 0.4047 | 0.04034 | -0.037 | 10.0322
5.5 | 0.4354 | 0.04318 | -0.0374 | 10.0834
6 | 0.5886 | 0.04939 | -0.058 | 11.9174
6.5 | 0.8423 | 0.03059 | -0.0501 | 27.5351
7 | 0.9743 | 0.03634 | -0.0576 | 26.8107
7.5 | 1.0705 | 0.04408 | -0.0614 | 24.2854
8 | 1.116 | 0.05192 | -0.0584 | 21.4946
8.5 | 1.1411 | 0.06026 | -0.0534 | 18.9363
9 | 1.1404 | 0.06928 | -0.0472 | 16.4607
9.5 | 1.1365 | 0.07963 | -0.0425 | 14.2723
10 | 1.0597 | 0.08743 | -0.0355 | 12.1206
10.5 | 0.9928 | 0.10078 | -0.0383 | 9.8512
11 | 0.8546 | 0.13535 | -0.075 | 6.314
11.5 | 0.8675 | 0.14537 | -0.0761 | 5.9675
12.5 | 0.8657 | 0.16088 | -0.0792 | 5.381
13 | 0.8971 | 0.17173 | -0.0791 | 5.2239
13.5 | 0.8856 | 0.17709 | -0.0825 | 5.0008

## 5. Re 50k Mach 0.25 (1)
BIGFOIL.COM POLAR EXPORT
NACA66-509 a=0.8
NACA66-509 a=0.8 |  |  |  | Cl Max: | 0.902 | at alpha= | 7 | deg
JavaFoil+Calcfoil stall+Eppler ext transition |  |  |  | L/D Max: | 41.365 | at alpha= | 2.5 | deg
Re: | 50000 |  |  | Cd Min: | 0.01618 | at alpha= | -0.5 | deg
Mach: | 0.25 |  |  | Cl=0 at alpha= | -3.9362 | deg
|  |  |  | @ Cl=0.1, Cd= | 0.040473
|  |  |  | @ Cl=0.4, Cd= | 0.30993
|  |  |  | @ Cl=0.6, Cd= | 0.30993
alpha (deg) | Cl | Cd | Cm | Cl/Cd
-13.5 | -0.054 | 0.2897 | -0.03 | -0.186
-13 | -0.051 | 0.25583 | -0.03 | -0.2
-12.5 | -0.048 | 0.20739 | -0.03 | -0.233
-12 | -0.046 | 0.70359 | -0.028 | -0.065
-11.5 | -0.139 | 0.50223 | -0.026 | -0.277
-11 | -0.185 | 0.35666 | -0.027 | -0.52
-10.5 | -0.223 | 0.26344 | -0.028 | -0.846
-10 | -0.248 | 0.20059 | -0.029 | -1.238
-9.5 | -0.263 | 0.16548 | -0.029 | -1.591
-9 | -0.271 | 0.15241 | -0.028 | -1.78
-8.5 | -0.272 | 0.12263 | -0.029 | -2.22
-8 | -0.266 | 0.10906 | -0.028 | -2.436
-7.5 | -0.252 | 0.08944 | -0.029 | -2.817
-7 | -0.231 | 0.07757 | -0.029 | -2.984
-6.5 | -0.205 | 0.06891 | -0.03 | -2.97
-6 | -0.172 | 0.06167 | -0.03 | -2.796
-5.5 | -0.136 | 0.05612 | -0.031 | -2.417
-5 | -0.095 | 0.05265 | -0.032 | -1.805
-4.5 | -0.052 | 0.04867 | -0.033 | -1.059
-4 | -0.006 | 0.04569 | -0.035 | -0.129
-3.5 | 0.041 | 0.0433 | -0.036 | 0.953
-3 | 0.089 | 0.04083 | -0.037 | 2.189
-2.5 | 0.138 | 0.03924 | -0.038 | 3.516
-2 | 0.187 | 0.03802 | -0.04 | 4.912
-1.5 | 0.236 | 0.03715 | -0.042 | 6.347
-1 | 0.285 | 0.03649 | -0.045 | 7.812
-0.5 | 0.415 | 0.01618 | -0.096 | 25.668
0 | 0.461 | 0.01629 | -0.097 | 28.271
0.5 | 0.519 | 0.01655 | -0.098 | 31.328
1 | 0.576 | 0.01686 | -0.098 | 34.186
1.5 | 0.634 | 0.01715 | -0.099 | 36.978
2 | 0.689 | 0.01751 | -0.099 | 39.338
2.5 | 0.744 | 0.01799 | -0.1 | 41.365
3 | 0.815 | 0.02009 | -0.103 | 40.541
3.5 | 0.713 | 0.03534 | -0.051 | 20.179
4 | 0.753 | 0.03803 | -0.045 | 19.792
4.5 | 0.791 | 0.04068 | -0.043 | 19.443
5 | 0.826 | 0.04388 | -0.042 | 18.822
5.5 | 0.856 | 0.04818 | -0.04 | 17.772
6 | 0.881 | 0.05322 | -0.037 | 16.56
6.5 | 0.9 | 0.05849 | -0.035 | 15.394
7 | 0.902 | 0.06602 | -0.035 | 13.667
7.5 | 0.89 | 0.07574 | -0.034 | 11.744
8 | 0.862 | 0.08432 | -0.032 | 10.226
8.5 | 0.82 | 0.09568 | -0.03 | 8.57
9 | 0.763 | 0.118 | -0.028 | 6.469
9.5 | 0.694 | 0.13483 | -0.029 | 5.147
10 | 0.614 | 0.15239 | -0.03 | 4.026
10.5 | 0.525 | 0.17197 | -0.032 | 3.05
11 | 0.429 | 0.20057 | -0.032 | 2.138
11.5 | 0.326 | 0.23853 | -0.033 | 1.367
12 | 0.204 | 0.30993 | -0.034 | 0.658

## 6. Re 50k Mach 0.25 (2)
BIGFOIL.COM POLAR EXPORT
NACA66-509 a=0.8
NACA66-509 a=0.8 |  |  |  | Cl Max: | 1.1469 | at alpha= | 8.5 | deg
XFOIL ncrit=9 |  |  |  | L/D Max: | 26.257 | at alpha= | 6.5 | deg
Re: | 50000 |  |  | Cd Min: | 0.24647 | at alpha= | -19.5 | deg
Mach: | 0.25 |  |  | Cl=0 at alpha= | -0.015695 | deg
|  |  |  | @ Cl=0.1, Cd= | 0.027252
|  |  |  | @ Cl=0.4, Cd= | 0.040712
|  |  |  | @ Cl=0.6, Cd= | 0.049997
alpha (deg) | Cl | Cd | Cm | Cl/Cd
-20 | -0.5898 | 0.24487 | -0.0041 | -2.4086
-19.5 | -0.5821 | 0.24647 | -0.0095 | -2.3617
-19 | -0.5513 | 0.22707 | -0.0108 | -2.4279
-18.5 | -0.5331 | 0.22019 | -0.014 | -2.4211
-18 | -0.5167 | 0.21438 | -0.0177 | -2.4102
-17.5 | -0.5041 | 0.21102 | -0.0221 | -2.3889
-17 | -0.5008 | 0.21204 | -0.0271 | -2.3618
-16.5 | -0.4704 | 0.19619 | -0.0279 | -2.3977
-16 | -0.455 | 0.18999 | -0.0306 | -2.3949
-15.5 | -0.4499 | 0.18814 | -0.0347 | -2.3913
-15 | -0.4304 | 0.1784 | -0.0361 | -2.4126
-14.5 | -0.4179 | 0.17262 | -0.0381 | -2.4209
-14 | -0.4234 | 0.17238 | -0.0417 | -2.4562
-13.5 | -0.3988 | 0.16085 | -0.0412 | -2.4793
-13 | -0.3993 | 0.15765 | -0.0427 | -2.5328
-12.5 | -0.3922 | 0.15102 | -0.0425 | -2.597
-12 | -0.3918 | 0.14657 | -0.0419 | -2.6731
-11.5 | -0.3956 | 0.14192 | -0.0411 | -2.7875
-11 | -0.3984 | 0.13761 | -0.0393 | -2.8951
-10.5 | -0.3985 | 0.13198 | -0.037 | -3.0194
-10 | -0.4219 | 0.13064 | -0.0359 | -3.2295
-9.5 | -0.4218 | 0.12482 | -0.0329 | -3.3793
-9 | -0.4297 | 0.12011 | -0.0301 | -3.5776
-8.5 | -0.4411 | 0.11581 | -0.027 | -3.8088
-8 | -0.4566 | 0.11182 | -0.0236 | -4.0833
-7.5 | -0.4788 | 0.10826 | -0.0196 | -4.4227
-7 | -0.4736 | 0.10172 | -0.0148 | -4.6559
-6.5 | -0.5077 | 0.0989 | -0.0102 | -5.1335
-6 | -0.5259 | 0.09422 | -0.007 | -5.5816
-5 | -0.5258 | 0.08335 | 0.0088 | -6.3083
-4.5 | -0.3439 | 0.07152 | 0.0204 | -4.8084
-4 | -0.2135 | 0.05915 | 0.0039 | -3.6095
-3 | -0.3425 | 0.0457 | -0.0437 | -7.4945
-2.5 | -0.2651 | 0.03899 | -0.048 | -6.7992
-2 | -0.2042 | 0.03506 | -0.0484 | -5.8243
-1.5 | -0.1479 | 0.03219 | -0.0476 | -4.5946
-1 | -0.0963 | 0.03018 | -0.0454 | -3.1909
-0.5 | -0.0432 | 0.02887 | -0.0443 | -1.4964
0 | 0.0014 | 0.02515 | -0.0405 | 0.055666
0.5 | 0.0492 | 0.02608 | -0.0394 | 1.8865
1 | 0.0946 | 0.02711 | -0.039 | 3.4895
1.5 | 0.1388 | 0.02827 | -0.0386 | 4.9098
2 | 0.1818 | 0.02957 | -0.0383 | 6.1481
2.5 | 0.2236 | 0.03102 | -0.0381 | 7.2083
3 | 0.264 | 0.03264 | -0.0378 | 8.0882
3.5 | 0.3028 | 0.03445 | -0.0377 | 8.7896
4 | 0.3402 | 0.03649 | -0.0376 | 9.3231
4.5 | 0.3757 | 0.0388 | -0.0377 | 9.683
5 | 0.409 | 0.04142 | -0.0379 | 9.8745
5.5 | 0.4402 | 0.04441 | -0.0384 | 9.9122
6 | 0.6181 | 0.05063 | -0.0614 | 12.2082
6.5 | 0.846 | 0.03222 | -0.0478 | 26.257
7 | 1.0152 | 0.03901 | -0.0586 | 26.0241
7.5 | 1.0889 | 0.04685 | -0.059 | 23.2423
8 | 1.1212 | 0.05465 | -0.0546 | 20.516
8.5 | 1.1469 | 0.06436 | -0.0509 | 17.8201
9 | 1.1172 | 0.07118 | -0.0421 | 15.6954
9.5 | 1.0945 | 0.07959 | -0.0366 | 13.7517
10 | 1.0798 | 0.09081 | -0.0342 | 11.8908
10.5 | 0.9783 | 0.10038 | -0.0358 | 9.746
11 | 0.9308 | 0.11877 | -0.0483 | 7.837
11.5 | 0.8701 | 0.14862 | -0.0781 | 5.8545
12 | 0.8688 | 0.15609 | -0.0795 | 5.566
12.5 | 0.8732 | 0.16456 | -0.0816 | 5.3063
13.5 | 0.8982 | 0.18173 | -0.0853 | 4.9425

## 7. Re 50k Mach 0.50 (1)
BIGFOIL.COM POLAR EXPORT
NACA66-509 a=0.8
NACA66-509 a=0.8 |  |  |  | Cl Max: | 1.236 | at alpha= | 20 | deg
JavaFoil+Calcfoil stall+Eppler ext transition |  |  |  | L/D Max: | 42.494 | at alpha= | 2.5 | deg
Re: | 50000 |  |  | Cd Min: | 0.01689 | at alpha= | -0.5 | deg
Mach: | 0.5 |  |  | Cl=0 at alpha= | -3.9412 | deg
|  |  |  | @ Cl=0.1, Cd= | 0.043128
|  |  |  | @ Cl=0.4, Cd= | 0.025924
|  |  |  | @ Cl=0.6, Cd= | 0.018632
alpha (deg) | Cl | Cd | Cm | Cl/Cd
-20 | -0.854 | 0.39057 | -0.044 | -2.186
-19.5 | -0.828 | 0.385 | -0.044 | -2.151
-19 | -0.8 | 0.38033 | -0.042 | -2.104
-18.5 | -0.774 | 0.37347 | -0.042 | -2.072
-18 | -0.748 | 0.36711 | -0.042 | -2.037
-17.5 | -0.722 | 0.5262 | -0.043 | -1.372
-17 | -0.696 | 0.3569 | -0.043 | -1.949
-16.5 | -0.67 | 0.34906 | -0.043 | -1.918
-16 | -0.642 | 0.34498 | -0.041 | -1.861
-15.5 | -0.615 | 0.30801 | -0.041 | -1.998
-15 | -0.589 | 0.28568 | -0.041 | -2.062
-14.5 | -0.563 | 0.28294 | -0.042 | -1.989
-14 | -0.536 | 0.2752 | -0.042 | -1.949
-13.5 | -0.51 | 0.29375 | -0.042 | -1.736
-13 | -0.484 | 0.26607 | -0.043 | -1.817
-12.5 | -0.456 | 0.26305 | -0.04 | -1.735
-12 | -0.43 | 0.25781 | -0.04 | -1.666
-11.5 | -0.403 | 0.25625 | -0.04 | -1.573
-11 | -0.376 | 0.25312 | -0.04 | -1.487
-10.5 | -0.35 | 0.22572 | -0.04 | -1.551
-10 | -0.323 | 0.21996 | -0.041 | -1.47
-9.5 | -0.297 | 0.21655 | -0.041 | -1.371
-9 | -0.27 | 0.21279 | -0.042 | -1.27
-8.5 | -0.243 | 0.19232 | -0.037 | -1.264
-8 | -0.216 | 0.188 | -0.038 | -1.151
-7.5 | -0.19 | 0.20608 | -0.037 | -0.921
-7 | -0.163 | 0.17726 | -0.038 | -0.921
-6.5 | -0.137 | 0.20287 | -0.038 | -0.673
-6 | -0.11 | 0.1747 | -0.033 | -0.628
-5.5 | -0.083 | 0.13249 | -0.034 | -0.628
-5 | -0.075 | 0.0914 | -0.034 | -0.817
-4.5 | -0.052 | 0.06174 | -0.033 | -0.841
-4 | -0.006 | 0.05207 | -0.036 | -0.121
-3.5 | 0.045 | 0.04669 | -0.039 | 0.965
-3 | 0.099 | 0.04317 | -0.04 | 2.29
-2.5 | 0.153 | 0.04092 | -0.042 | 3.749
-2 | 0.208 | 0.0393 | -0.044 | 5.295
-1.5 | 0.263 | 0.03817 | -0.046 | 6.893
-1 | 0.318 | 0.0375 | -0.049 | 8.489
-0.5 | 0.464 | 0.01689 | -0.108 | 27.476
0 | 0.514 | 0.01798 | -0.104 | 28.565
0.5 | 0.578 | 0.01851 | -0.109 | 31.252
1 | 0.643 | 0.01887 | -0.109 | 34.068
1.5 | 0.707 | 0.0184 | -0.11 | 38.432
2 | 0.767 | 0.0189 | -0.111 | 40.576
2.5 | 0.827 | 0.01946 | -0.111 | 42.494
3 | 0.903 | 0.0221 | -0.115 | 40.877
3.5 | 0.789 | 0.03695 | -0.051 | 21.36
4 | 0.829 | 0.03968 | -0.048 | 20.89
4.5 | 0.86 | 0.04378 | -0.046 | 19.64
5 | 0.875 | 0.04919 | -0.042 | 17.785
5.5 | 0.858 | 0.05946 | -0.039 | 14.422
6 | 0.716 | 0.08625 | -0.039 | 8.303
6.5 | 0.549 | 0.16114 | -0.038 | 3.405
7 | 0.574 | 0.16156 | -0.039 | 3.555
7.5 | 0.601 | 0.17898 | -0.047 | 3.357
8 | 0.626 | 0.18282 | -0.047 | 3.427
8.5 | 0.652 | 0.19142 | -0.047 | 3.406
9 | 0.678 | 0.22314 | -0.053 | 3.041
9.5 | 0.704 | 0.2147 | -0.054 | 3.279
10 | 0.729 | 0.251 | -0.053 | 2.906
10.5 | 0.755 | 0.2539 | -0.054 | 2.972
11 | 0.78 | 0.25081 | -0.054 | 3.11
11.5 | 0.807 | 0.26412 | -0.06 | 3.055
12 | 0.832 | 0.26863 | -0.061 | 3.097
12.5 | 0.857 | 0.27312 | -0.061 | 3.138
13 | 0.882 | 0.28723 | -0.061 | 3.071
13.5 | 0.909 | 0.30485 | -0.066 | 2.982
14 | 0.934 | 0.32812 | -0.067 | 2.846
14.5 | 0.959 | 0.32406 | -0.067 | 2.959
15 | 0.983 | 0.32554 | -0.068 | 3.021
15.5 | 1.01 | 0.33423 | -0.071 | 3.021
16 | 1.035 | 0.37576 | -0.072 | 2.755
16.5 | 1.06 | 0.39282 | -0.073 | 2.698
17 | 1.084 | 0.38382 | -0.074 | 2.825
17.5 | 1.11 | 0.39937 | -0.076 | 2.779
18 | 1.136 | 0.43265 | -0.078 | 2.625
18.5 | 1.16 | 0.42839 | -0.078 | 2.708
19 | 1.184 | 0.43161 | -0.079 | 2.743
19.5 | 1.208 | 0.44118 | -0.079 | 2.739
20 | 1.236 | 0.44579 | -0.083 | 2.773

## 8. Re 50k Mach 0.50 (2)
BIGFOIL.COM POLAR EXPORT
NACA66-509 a=0.8
NACA66-509 a=0.8 |  |  |  | Cl Max: | 1.1879 | at alpha= | 20 | deg
XFOIL ncrit=9 |  |  |  | L/D Max: | 26.4006 | at alpha= | 6 | deg
Re: | 50000 |  |  | Cd Min: | 0.30916 | at alpha= | 20 | deg
Mach: | 0.5 |  |  | Cl=0 at alpha= | 0.20842 | deg
|  |  |  | @ Cl=0.1, Cd= | 0.0295
|  |  |  | @ Cl=0.4, Cd= | 0.043345
|  |  |  | @ Cl=0.6, Cd= | 0.051996
alpha (deg) | Cl | Cd | Cm | Cl/Cd
-20 | -0.6228 | 0.25642 | -0.0029 | -2.4288
-19.5 | -0.6019 | 0.2494 | -0.0076 | -2.4134
-19 | -0.583 | 0.24454 | -0.0129 | -2.3841
-18.5 | -0.5701 | 0.24419 | -0.0187 | -2.3347
-18 | -0.5424 | 0.22913 | -0.0213 | -2.3672
-17.5 | -0.5209 | 0.22095 | -0.0247 | -2.3575
-17 | -0.5033 | 0.21519 | -0.0288 | -2.3389
-16.5 | -0.4961 | 0.21538 | -0.0339 | -2.3034
-16 | -0.467 | 0.20088 | -0.0352 | -2.3248
-15.5 | -0.454 | 0.19628 | -0.0385 | -2.313
-15 | -0.4411 | 0.19018 | -0.0411 | -2.3194
-14.5 | -0.4235 | 0.18228 | -0.0422 | -2.3233
-14 | -0.4248 | 0.18124 | -0.0446 | -2.3439
-13.5 | -0.4059 | 0.17113 | -0.0438 | -2.3719
-13 | -0.4081 | 0.16854 | -0.0441 | -2.4214
-12.5 | -0.3988 | 0.1613 | -0.0427 | -2.4724
-12 | -0.4073 | 0.15924 | -0.042 | -2.5578
-11.5 | -0.3974 | 0.15162 | -0.0397 | -2.621
-11 | -0.4057 | 0.1482 | -0.0385 | -2.7375
-10.5 | -0.4175 | 0.14564 | -0.0369 | -2.8667
-10 | -0.4178 | 0.14003 | -0.0345 | -2.9836
-9.5 | -0.4236 | 0.13538 | -0.0322 | -3.129
-9 | -0.4342 | 0.13121 | -0.0297 | -3.3092
-8.5 | -0.4187 | 0.12274 | -0.0261 | -3.4113
-8 | -0.4295 | 0.11864 | -0.023 | -3.6202
-7.5 | -0.4304 | 0.11287 | -0.0192 | -3.8132
-7 | -0.4375 | 0.10797 | -0.0149 | -4.0521
-6.5 | -0.4573 | 0.10444 | -0.0096 | -4.3786
-6 | -0.4483 | 0.09791 | -0.0035 | -4.5787
-5.5 | -0.4517 | 0.09326 | 0.005 | -4.8434
-5 | -0.4044 | 0.08554 | 0.0133 | -4.7276
-3 | -0.5003 | 0.06277 | 0.0016 | -7.9704
-2.5 | -0.3454 | 0.04724 | -0.0447 | -7.3116
-2 | -0.2722 | 0.04133 | -0.049 | -6.586
-1.5 | -0.2044 | 0.03709 | -0.0506 | -5.5109
-1 | -0.1393 | 0.03403 | -0.0502 | -4.0934
-0.5 | -0.0806 | 0.03219 | -0.0481 | -2.5039
0 | -0.0198 | 0.03101 | -0.0469 | -0.6385
0.5 | 0.0277 | 0.02778 | -0.0426 | 0.99712
1 | 0.0807 | 0.02898 | -0.0416 | 2.7847
1.5 | 0.1308 | 0.03033 | -0.0412 | 4.3126
2 | 0.1789 | 0.03186 | -0.041 | 5.6152
2.5 | 0.2252 | 0.03358 | -0.0408 | 6.7064
3 | 0.2697 | 0.03552 | -0.0408 | 7.5929
3.5 | 0.3122 | 0.03769 | -0.0408 | 8.2834
4 | 0.3529 | 0.04015 | -0.041 | 8.7895
4.5 | 0.3912 | 0.04294 | -0.0413 | 9.1104
5 | 0.5343 | 0.04952 | -0.0596 | 10.7896
5.5 | 0.6224 | 0.05284 | -0.0654 | 11.779
6 | 0.8633 | 0.0327 | -0.048 | 26.4006
6.5 | 0.8896 | 0.03793 | -0.0415 | 23.4537
7 | 1.0661 | 0.04643 | -0.0485 | 22.9614
7.5 | 1.0881 | 0.05412 | -0.0433 | 20.1053
8 | 1.074 | 0.06157 | -0.0366 | 17.4436
8.5 | 1.0442 | 0.06975 | -0.032 | 14.9706
9 | 1.0077 | 0.07943 | -0.0309 | 12.6866
9.5 | 0.9742 | 0.0908 | -0.0336 | 10.7291
10 | 0.9542 | 0.10322 | -0.0384 | 9.2443
10.5 | 0.9173 | 0.12008 | -0.0519 | 7.6391
11.5 | 0.9101 | 0.14753 | -0.0684 | 6.1689
12 | 0.8852 | 0.16749 | -0.0902 | 5.2851
12.5 | 0.9004 | 0.17673 | -0.0932 | 5.0948
13 | 0.925 | 0.18728 | -0.0957 | 4.9391
13.5 | 0.9485 | 0.19832 | -0.0985 | 4.7827
14 | 0.9574 | 0.2056 | -0.1027 | 4.6566
14.5 | 0.9682 | 0.21249 | -0.107 | 4.5564
15 | 0.9988 | 0.22453 | -0.109 | 4.4484
15.5 | 1.0188 | 0.23432 | -0.1128 | 4.3479
16 | 1.0397 | 0.2443 | -0.1167 | 4.2558
16.5 | 1.0522 | 0.25015 | -0.1222 | 4.2063
17 | 1.0662 | 0.25668 | -0.1281 | 4.1538
17.5 | 1.085 | 0.26507 | -0.1333 | 4.0933
18 | 1.1062 | 0.27451 | -0.1379 | 4.0297
18.5 | 1.1342 | 0.28812 | -0.141 | 3.9366
19 | 1.1466 | 0.29144 | -0.1485 | 3.9343
19.5 | 1.1702 | 0.3031 | -0.1527 | 3.8608
20 | 1.1879 | 0.30916 | -0.1594 | 3.8423

## 9. Re 100k Mach 0.00 (1)
BIGFOIL.COM POLAR EXPORT
NACA66-509 a=0.8
NACA66-509 a=0.8 |  |  |  | Cl Max: | 0.912 | at alpha= | 7.5 | deg
JavaFoil+Calcfoil stall+Eppler ext transition |  |  |  | L/D Max: | 55.697 | at alpha= | 2.5 | deg
Re: | 100000 |  |  | Cd Min: | 0.01192 | at alpha= | 0 | deg
Mach: | 0 |  |  | Cl=0 at alpha= | -3.9348 | deg
|  |  |  | @ Cl=0.1, Cd= | 0.036369
|  |  |  | @ Cl=0.4, Cd= | 0.012821
|  |  |  | @ Cl=0.6, Cd= | 0.01243
alpha (deg) | Cl | Cd | Cm | Cl/Cd
-15.5 | -0.239 | 0.35805 | -0.025 | -0.668
-15 | -0.253 | 0.32862 | -0.026 | -0.77
-14.5 | -0.267 | 0.28119 | -0.024 | -0.949
-14 | -0.281 | 0.26987 | -0.025 | -1.042
-13.5 | -0.295 | 0.24188 | -0.025 | -1.221
-13 | -0.309 | 0.20855 | -0.026 | -1.481
-12.5 | -0.322 | 0.19276 | -0.026 | -1.67
-12 | -0.333 | 0.17839 | -0.026 | -1.868
-11.5 | -0.343 | 0.16344 | -0.026 | -2.098
-11 | -0.35 | 0.13707 | -0.027 | -2.555
-10.5 | -0.354 | 0.12626 | -0.027 | -2.806
-10 | -0.352 | 0.11136 | -0.027 | -3.158
-9.5 | -0.343 | 0.10158 | -0.028 | -3.379
-9 | -0.331 | 0.09318 | -0.027 | -3.55
-8.5 | -0.314 | 0.08147 | -0.028 | -3.86
-8 | -0.294 | 0.07544 | -0.027 | -3.896
-7.5 | -0.269 | 0.06676 | -0.029 | -4.036
-7 | -0.241 | 0.06175 | -0.029 | -3.902
-6.5 | -0.209 | 0.05648 | -0.03 | -3.695
-6 | -0.173 | 0.05174 | -0.03 | -3.346
-5.5 | -0.135 | 0.04838 | -0.032 | -2.782
-5 | -0.094 | 0.04555 | -0.032 | -2.053
-4.5 | -0.05 | 0.04283 | -0.034 | -1.178
-4 | -0.006 | 0.04037 | -0.035 | -0.143
-3.5 | 0.04 | 0.03856 | -0.036 | 1.04
-3 | 0.087 | 0.03674 | -0.037 | 2.361
-2.5 | 0.134 | 0.0354 | -0.038 | 3.78
-2 | 0.181 | 0.03436 | -0.04 | 5.269
-1.5 | 0.229 | 0.03349 | -0.042 | 6.825
-1 | 0.277 | 0.03259 | -0.047 | 8.491
-0.5 | 0.402 | 0.0125 | -0.094 | 32.174
0 | 0.449 | 0.01192 | -0.095 | 37.699
0.5 | 0.506 | 0.01208 | -0.095 | 41.887
1 | 0.562 | 0.01226 | -0.096 | 45.848
1.5 | 0.618 | 0.01251 | -0.097 | 49.448
2 | 0.672 | 0.01272 | -0.097 | 52.818
2.5 | 0.726 | 0.01303 | -0.098 | 55.697
3 | 0.792 | 0.01689 | -0.1 | 46.898
3.5 | 0.845 | 0.0175 | -0.101 | 48.296
4 | 0.731 | 0.03519 | -0.047 | 20.786
4.5 | 0.77 | 0.03758 | -0.044 | 20.478
5 | 0.805 | 0.03996 | -0.042 | 20.154
5.5 | 0.838 | 0.04316 | -0.041 | 19.429
6 | 0.868 | 0.0465 | -0.039 | 18.66
6.5 | 0.893 | 0.05087 | -0.036 | 17.55
7 | 0.907 | 0.05506 | -0.035 | 16.469
7.5 | 0.912 | 0.05982 | -0.034 | 15.248
8 | 0.909 | 0.06711 | -0.033 | 13.55
8.5 | 0.899 | 0.07336 | -0.032 | 12.251
9 | 0.88 | 0.08043 | -0.031 | 10.947
9.5 | 0.855 | 0.0937 | -0.03 | 9.129
10 | 0.825 | 0.09729 | -0.029 | 8.476
10.5 | 0.79 | 0.1121 | -0.03 | 7.043
11 | 0.751 | 0.1164 | -0.03 | 6.452
11.5 | 0.711 | 0.12859 | -0.031 | 5.525
12 | 0.669 | 0.14713 | -0.032 | 4.547
12.5 | 0.627 | 0.15754 | -0.032 | 3.982

## 10. Re 100k Mach 0.00 (2)
BIGFOIL.COM POLAR EXPORT
NACA66-509 a=0.8
NACA66-509 a=0.8 |  |  |  | Cl Max: | 1.122 | at alpha= | 8 | deg
XFOIL ncrit=9 |  |  |  | L/D Max: | 42.895 | at alpha= | 5.5 | deg
Re: | 100000 |  |  | Cd Min: | 0.23251 | at alpha= | -20 | deg
Mach: | 0 |  |  | Cl=0 at alpha= | -0.060069 | deg
|  |  |  | @ Cl=0.1, Cd= | 0.0236
|  |  |  | @ Cl=0.4, Cd= | 0.0304
|  |  |  | @ Cl=0.6, Cd= | 0.033398
alpha (deg) | Cl | Cd | Cm | Cl/Cd
-20 | -0.5728 | 0.23251 | -0.0012 | -2.4635
-19.5 | -0.556 | 0.22658 | -0.0051 | -2.4539
-19 | -0.5391 | 0.22094 | -0.0092 | -2.44
-18.5 | -0.5235 | 0.2165 | -0.0137 | -2.418
-18 | -0.512 | 0.21412 | -0.0185 | -2.3912
-17.5 | -0.5042 | 0.21243 | -0.0233 | -2.3735
-16.5 | -0.4613 | 0.18977 | -0.0269 | -2.4308
-16 | -0.4461 | 0.18339 | -0.0296 | -2.4325
-15.5 | -0.4322 | 0.17721 | -0.0324 | -2.4389
-15 | -0.4193 | 0.17125 | -0.0353 | -2.4485
-14.5 | -0.409 | 0.16621 | -0.0385 | -2.4607
-14 | -0.4075 | 0.16369 | -0.0424 | -2.4895
-13.5 | -0.4093 | 0.16085 | -0.0458 | -2.5446
-13 | -0.4105 | 0.15697 | -0.0476 | -2.6151
-12.5 | -0.3835 | 0.14281 | -0.0431 | -2.6854
-12 | -0.3838 | 0.13807 | -0.0415 | -2.7797
-11.5 | -0.3889 | 0.13394 | -0.0395 | -2.9035
-11 | -0.3972 | 0.13014 | -0.0378 | -3.0521
-10.5 | -0.4139 | 0.12773 | -0.0371 | -3.2404
-10 | -0.4371 | 0.12602 | -0.0371 | -3.4685
-9.5 | -0.4564 | 0.12293 | -0.0362 | -3.7127
-9 | -0.4341 | 0.11214 | -0.0299 | -3.8711
-8.5 | -0.4469 | 0.10788 | -0.0277 | -4.1426
-8 | -0.4673 | 0.10411 | -0.0258 | -4.4885
-7.5 | -0.5001 | 0.10112 | -0.0233 | -4.9456
-7 | -0.5222 | 0.09607 | -0.029 | -5.4356
-6.5 | -0.5267 | 0.08811 | -0.032 | -5.9778
-6 | -0.5216 | 0.08166 | -0.0253 | -6.3875
-5.5 | -0.5023 | 0.07419 | -0.0366 | -6.7705
-5 | -0.4897 | 0.06651 | -0.0323 | -7.3628
-4.5 | -0.4591 | 0.05914 | -0.0358 | -7.7629
-4 | -0.424 | 0.05275 | -0.0384 | -8.0379
-3.5 | -0.3859 | 0.04711 | -0.0402 | -8.1915
-2 | -0.197 | 0.03044 | -0.045 | -6.4717
0 | 0.0061 | 0.02444 | -0.0416 | 0.24959
0.5 | 0.0542 | 0.02235 | -0.0399 | 2.4251
1 | 0.1407 | 0.02471 | -0.0478 | 5.6941
1.5 | 0.2108 | 0.02628 | -0.0525 | 8.0213
2 | 0.2882 | 0.02818 | -0.0582 | 10.2271
2.5 | 0.3461 | 0.02929 | -0.0602 | 11.8163
3 | 0.4175 | 0.03076 | -0.0644 | 13.5728
3.5 | 0.4757 | 0.03181 | -0.0661 | 14.9544
4 | 0.5507 | 0.03288 | -0.0702 | 16.7488
4.5 | 0.6106 | 0.03351 | -0.0715 | 18.2214
5 | 0.6825 | 0.03356 | -0.0738 | 20.3367
5.5 | 0.8579 | 0.02 | -0.0702 | 42.895
6 | 0.8771 | 0.02328 | -0.0641 | 37.6761
6.5 | 0.9185 | 0.02645 | -0.0616 | 34.7259
7 | 1.0092 | 0.03174 | -0.0664 | 31.7958
7.5 | 1.0811 | 0.0399 | -0.0687 | 27.0952
8 | 1.122 | 0.04647 | -0.0632 | 24.1446

## 11. Re 100k Mach 0.10 (1)
BIGFOIL.COM POLAR EXPORT
NACA66-509 a=0.8
NACA66-509 a=0.8 |  |  |  | Cl Max: | 0.91 | at alpha= | 7.5 | deg
JavaFoil+Calcfoil stall+Eppler ext transition |  |  |  | L/D Max: | 55.83 | at alpha= | 2.5 | deg
Re: | 100000 |  |  | Cd Min: | 0.01193 | at alpha= | 0 | deg
Mach: | 0.1 |  |  | Cl=0 at alpha= | -3.9348 | deg
|  |  |  | @ Cl=0.1, Cd= | 0.036372
|  |  |  | @ Cl=0.4, Cd= | 0.013141
|  |  |  | @ Cl=0.6, Cd= | 0.16864
alpha (deg) | Cl | Cd | Cm | Cl/Cd
-15.5 | -0.202 | 0.39045 | -0.026 | -0.518
-15 | -0.217 | 0.34306 | -0.025 | -0.633
-14.5 | -0.233 | 0.33779 | -0.026 | -0.69
-14 | -0.249 | 0.29885 | -0.025 | -0.834
-13.5 | -0.265 | 0.26522 | -0.025 | -1.001
-13 | -0.282 | 0.23117 | -0.026 | -1.218
-12.5 | -0.297 | 0.20857 | -0.026 | -1.424
-12 | -0.311 | 0.19998 | -0.026 | -1.557
-11.5 | -0.324 | 0.17084 | -0.026 | -1.896
-11 | -0.334 | 0.14647 | -0.027 | -2.282
-10.5 | -0.341 | 0.13208 | -0.027 | -2.583
-10 | -0.341 | 0.1175 | -0.027 | -2.905
-9.5 | -0.335 | 0.10264 | -0.028 | -3.265
-9 | -0.325 | 0.0974 | -0.027 | -3.334
-8.5 | -0.31 | 0.08452 | -0.028 | -3.67
-8 | -0.291 | 0.07476 | -0.028 | -3.894
-7.5 | -0.268 | 0.06849 | -0.029 | -3.909
-7 | -0.24 | 0.06195 | -0.029 | -3.875
-6.5 | -0.208 | 0.05666 | -0.03 | -3.679
-6 | -0.173 | 0.05238 | -0.031 | -3.307
-5.5 | -0.135 | 0.04835 | -0.032 | -2.788
-5 | -0.094 | 0.046 | -0.032 | -2.039
-4.5 | -0.051 | 0.043 | -0.034 | -1.177
-4 | -0.006 | 0.04054 | -0.035 | -0.143
-3.5 | 0.04 | 0.03851 | -0.036 | 1.046
-3 | 0.087 | 0.03672 | -0.037 | 2.373
-2.5 | 0.134 | 0.03546 | -0.038 | 3.792
-2 | 0.182 | 0.03433 | -0.04 | 5.3
-1.5 | 0.23 | 0.03352 | -0.043 | 6.854
-1 | 0.278 | 0.03268 | -0.047 | 8.505
-0.5 | 0.404 | 0.0125 | -0.095 | 32.315
0 | 0.451 | 0.01193 | -0.095 | 37.839
0.5 | 0.508 | 0.0121 | -0.096 | 42.004
1 | 0.565 | 0.01229 | -0.096 | 45.966
1.5 | 0.621 | 0.01253 | -0.097 | 49.589
2 | 0.675 | 0.01276 | -0.098 | 52.882
2.5 | 0.729 | 0.01306 | -0.098 | 55.83
3 | 0.796 | 0.01694 | -0.101 | 46.964
3.5 | 0.849 | 0.01756 | -0.101 | 48.338
4 | 0.735 | 0.03527 | -0.047 | 20.836
4.5 | 0.773 | 0.03752 | -0.044 | 20.604
5 | 0.809 | 0.04014 | -0.042 | 20.146
5.5 | 0.841 | 0.04294 | -0.04 | 19.591
6 | 0.87 | 0.04627 | -0.038 | 18.804
6.5 | 0.894 | 0.0507 | -0.036 | 17.64
7 | 0.907 | 0.05498 | -0.035 | 16.498
7.5 | 0.91 | 0.06119 | -0.034 | 14.878
8 | 0.905 | 0.0692 | -0.033 | 13.076
8.5 | 0.891 | 0.07342 | -0.032 | 12.132
9 | 0.868 | 0.08273 | -0.032 | 10.498
9.5 | 0.839 | 0.09319 | -0.031 | 9.003
10 | 0.803 | 0.10479 | -0.029 | 7.666
10.5 | 0.763 | 0.11246 | -0.03 | 6.785
11 | 0.719 | 0.12039 | -0.03 | 5.976
11.5 | 0.674 | 0.14609 | -0.029 | 4.613
12 | 0.628 | 0.14813 | -0.032 | 4.238
12.5 | 0.582 | 0.16864 | -0.033 | 3.451

## 12. Re 100k Mach 0.10 (2)
BIGFOIL.COM POLAR EXPORT
NACA66-509 a=0.8
NACA66-509 a=0.8 |  |  |  | Cl Max: | 1.0852 | at alpha= | 7.5 | deg
XFOIL ncrit=9 |  |  |  | L/D Max: | 42.3457 | at alpha= | 5.5 | deg
Re: | 100000 |  |  | Cd Min: | 0.23308 | at alpha= | -20 | deg
Mach: | 0.1 |  |  | Cl=0 at alpha= | -0.052147 | deg
|  |  |  | @ Cl=0.1, Cd= | 0.023639
|  |  |  | @ Cl=0.4, Cd= | 0.030476
|  |  |  | @ Cl=0.6, Cd= | 0.033435
alpha (deg) | Cl | Cd | Cm | Cl/Cd
-20 | -0.574 | 0.23308 | -0.0012 | -2.4627
-19.5 | -0.557 | 0.22713 | -0.0052 | -2.4523
-19 | -0.54 | 0.22156 | -0.0094 | -2.4373
-18.5 | -0.5246 | 0.21739 | -0.0139 | -2.4132
-18 | -0.5134 | 0.21515 | -0.0188 | -2.3862
-17.5 | -0.5056 | 0.21346 | -0.0236 | -2.3686
-17 | -0.4807 | 0.19893 | -0.0253 | -2.4164
-16.5 | -0.4612 | 0.19008 | -0.027 | -2.4263
-16 | -0.446 | 0.18373 | -0.0298 | -2.4275
-15.5 | -0.432 | 0.17756 | -0.0327 | -2.433
-15 | -0.4191 | 0.17163 | -0.0356 | -2.4419
-14.5 | -0.4092 | 0.16686 | -0.0389 | -2.4524
-14 | -0.4085 | 0.16457 | -0.0428 | -2.4822
-13.5 | -0.4101 | 0.16163 | -0.0461 | -2.5373
-13 | -0.4113 | 0.15771 | -0.0477 | -2.608
-12.5 | -0.3828 | 0.14319 | -0.0429 | -2.6734
-12 | -0.3838 | 0.13855 | -0.0413 | -2.7701
-11.5 | -0.389 | 0.13446 | -0.0394 | -2.8931
-11 | -0.3977 | 0.13077 | -0.0378 | -3.0412
-10.5 | -0.4157 | 0.12866 | -0.0374 | -3.231
-10 | -0.4386 | 0.12692 | -0.0373 | -3.4557
-9.5 | -0.4291 | 0.11756 | -0.0329 | -3.6501
-9 | -0.4325 | 0.11255 | -0.0298 | -3.8427
-8.5 | -0.4457 | 0.10833 | -0.0278 | -4.1143
-8 | -0.4678 | 0.10478 | -0.0262 | -4.4646
-7.5 | -0.5022 | 0.102 | -0.024 | -4.9235
-7 | -0.5233 | 0.09694 | -0.0302 | -5.3982
-6.5 | -0.5251 | 0.0886 | -0.0278 | -5.9266
-6 | -0.5215 | 0.08244 | -0.0246 | -6.3258
-5 | -0.4919 | 0.06729 | -0.0317 | -7.3102
-4.5 | -0.4621 | 0.05985 | -0.0353 | -7.721
-4 | -0.4274 | 0.05333 | -0.038 | -8.0143
-3.5 | -0.3894 | 0.04758 | -0.0399 | -8.1841
-2 | -0.1996 | 0.03072 | -0.0451 | -6.4974
-1.5 | -0.1445 | 0.02791 | -0.0439 | -5.1774
-1 | -0.0938 | 0.02637 | -0.0428 | -3.5571
-0.5 | -0.0438 | 0.02501 | -0.0422 | -1.7513
0 | 0.0051 | 0.02454 | -0.0417 | 0.20782
0.5 | 0.0535 | 0.02242 | -0.04 | 2.3863
1 | 0.1416 | 0.02473 | -0.0482 | 5.7258
1.5 | 0.2152 | 0.02646 | -0.0534 | 8.133
2 | 0.2862 | 0.02812 | -0.0579 | 10.1778
2.5 | 0.3493 | 0.02941 | -0.0608 | 11.8769
3 | 0.424 | 0.03098 | -0.0655 | 13.6862
3.5 | 0.479 | 0.03192 | -0.0665 | 15.0063
4 | 0.5508 | 0.03298 | -0.0701 | 16.701
4.5 | 0.6167 | 0.03359 | -0.0722 | 18.3596
5 | 0.691 | 0.03348 | -0.0746 | 20.6392
5.5 | 0.8575 | 0.02025 | -0.0696 | 42.3457
6 | 0.8778 | 0.02346 | -0.0636 | 37.4169
6.5 | 0.9214 | 0.0267 | -0.0613 | 34.5094
7 | 1.015 | 0.03219 | -0.0664 | 31.5315
7.5 | 1.0852 | 0.04049 | -0.0683 | 26.8017

## 13. Re 100k Mach 0.25 (1)
BIGFOIL.COM POLAR EXPORT
NACA66-509 a=0.8
NACA66-509 a=0.8 |  |  |  | Cl Max: | 0.902 | at alpha= | 7 | deg
JavaFoil+Calcfoil stall+Eppler ext transition |  |  |  | L/D Max: | 56.205 | at alpha= | 2.5 | deg
Re: | 100000 |  |  | Cd Min: | 0.01183 | at alpha= | 0 | deg
Mach: | 0.25 |  |  | Cl=0 at alpha= | -3.9362 | deg
|  |  |  | @ Cl=0.1, Cd= | 0.036736
|  |  |  | @ Cl=0.4, Cd= | 0.24211
|  |  |  | @ Cl=0.6, Cd= | 0.24211
alpha (deg) | Cl | Cd | Cm | Cl/Cd
-13.5 | -0.054 | 0.22231 | -0.031 | -0.243
-13 | -0.051 | 0.18999 | -0.031 | -0.269
-12.5 | -0.048 | 0.17112 | -0.031 | -0.283
-12 | -0.046 | 0.51736 | -0.029 | -0.088
-11.5 | -0.139 | 0.40095 | -0.028 | -0.347
-11 | -0.185 | 0.29098 | -0.028 | -0.637
-10.5 | -0.223 | 0.20461 | -0.029 | -1.09
-10 | -0.248 | 0.16052 | -0.029 | -1.548
-9.5 | -0.263 | 0.13584 | -0.029 | -1.938
-9 | -0.271 | 0.12467 | -0.029 | -2.176
-8.5 | -0.272 | 0.10013 | -0.029 | -2.718
-8 | -0.266 | 0.09026 | -0.028 | -2.943
-7.5 | -0.252 | 0.07629 | -0.029 | -3.303
-7 | -0.231 | 0.06686 | -0.03 | -3.462
-6.5 | -0.205 | 0.06002 | -0.03 | -3.41
-6 | -0.172 | 0.05435 | -0.031 | -3.173
-5.5 | -0.136 | 0.04992 | -0.032 | -2.717
-5 | -0.095 | 0.04711 | -0.032 | -2.017
-4.5 | -0.052 | 0.04402 | -0.034 | -1.171
-4 | -0.006 | 0.04128 | -0.035 | -0.143
-3.5 | 0.041 | 0.03896 | -0.036 | 1.059
-3 | 0.089 | 0.03705 | -0.038 | 2.413
-2.5 | 0.138 | 0.03565 | -0.039 | 3.871
-2 | 0.187 | 0.03456 | -0.041 | 5.407
-1.5 | 0.236 | 0.03371 | -0.043 | 6.998
-1 | 0.285 | 0.03296 | -0.047 | 8.659
-0.5 | 0.415 | 0.01259 | -0.097 | 32.992
0 | 0.464 | 0.01183 | -0.098 | 39.197
0.5 | 0.522 | 0.01226 | -0.098 | 42.569
1 | 0.58 | 0.01246 | -0.099 | 46.538
1.5 | 0.638 | 0.01272 | -0.1 | 50.134
2 | 0.693 | 0.01298 | -0.1 | 53.392
2.5 | 0.748 | 0.01332 | -0.101 | 56.205
3 | 0.816 | 0.01734 | -0.103 | 47.085
3.5 | 0.871 | 0.018 | -0.104 | 48.372
4 | 0.753 | 0.03561 | -0.047 | 21.15
4.5 | 0.791 | 0.03786 | -0.044 | 20.896
5 | 0.826 | 0.04049 | -0.042 | 20.399
5.5 | 0.856 | 0.04387 | -0.041 | 19.522
6 | 0.881 | 0.04792 | -0.037 | 18.393
6.5 | 0.9 | 0.05266 | -0.036 | 17.099
7 | 0.902 | 0.05852 | -0.035 | 15.419
7.5 | 0.89 | 0.0645 | -0.034 | 13.792
8 | 0.862 | 0.07439 | -0.033 | 11.592
8.5 | 0.82 | 0.08367 | -0.031 | 9.801
9 | 0.763 | 0.09585 | -0.029 | 7.965
9.5 | 0.694 | 0.11323 | -0.031 | 6.129
10 | 0.614 | 0.12593 | -0.031 | 4.872
10.5 | 0.525 | 0.139 | -0.033 | 3.774
11 | 0.429 | 0.17244 | -0.034 | 2.487
11.5 | 0.326 | 0.20024 | -0.035 | 1.629
12 | 0.204 | 0.24211 | -0.036 | 0.842

## 14. Re 100k Mach 0.25 (2)
BIGFOIL.COM POLAR EXPORT
NACA66-509 a=0.8
NACA66-509 a=0.8 |  |  |  | Cl Max: | 1.1284 | at alpha= | 8 | deg
XFOIL ncrit=9 |  |  |  | L/D Max: | 40.1685 | at alpha= | 5.5 | deg
Re: | 100000 |  |  | Cd Min: | 0.23637 | at alpha= | -20 | deg
Mach: | 0.25 |  |  | Cl=0 at alpha= | 0.00369 | deg
|  |  |  | @ Cl=0.1, Cd= | 0.02415
|  |  |  | @ Cl=0.4, Cd= | 0.030766
|  |  |  | @ Cl=0.6, Cd= | 0.033812
alpha (deg) | Cl | Cd | Cm | Cl/Cd
-20 | -0.5811 | 0.23637 | -0.0014 | -2.4584
-19.5 | -0.5632 | 0.23041 | -0.0056 | -2.4443
-19 | -0.5461 | 0.22583 | -0.0104 | -2.4182
-18.5 | -0.5321 | 0.22297 | -0.0155 | -2.3864
-18 | -0.5215 | 0.22093 | -0.0204 | -2.3605
-17.5 | -0.5139 | 0.21919 | -0.0251 | -2.3445
-17 | -0.4786 | 0.19876 | -0.025 | -2.4079
-16.5 | -0.4617 | 0.19203 | -0.0278 | -2.4043
-16 | -0.4461 | 0.18571 | -0.0309 | -2.4021
-15.5 | -0.4315 | 0.17957 | -0.034 | -2.403
-15 | -0.4189 | 0.17422 | -0.0374 | -2.4044
-14.5 | -0.4132 | 0.17133 | -0.0413 | -2.4117
-14 | -0.4143 | 0.16928 | -0.0449 | -2.4474
-13.5 | -0.4144 | 0.16574 | -0.0474 | -2.5003
-13 | -0.3846 | 0.15058 | -0.0436 | -2.5541
-12.5 | -0.3822 | 0.1456 | -0.0424 | -2.625
-12 | -0.385 | 0.14129 | -0.0407 | -2.7249
-11.5 | -0.3913 | 0.1375 | -0.0391 | -2.8458
-11 | -0.4054 | 0.13524 | -0.0385 | -2.9976
-10.5 | -0.4258 | 0.13374 | -0.0385 | -3.1838
-10 | -0.4131 | 0.12402 | -0.034 | -3.3309
-9.5 | -0.4173 | 0.1193 | -0.0316 | -3.4979
-9 | -0.4279 | 0.11499 | -0.03 | -3.7212
-8.5 | -0.4488 | 0.11195 | -0.0294 | -4.0089
-8 | -0.4805 | 0.10981 | -0.0286 | -4.3757
-7.5 | -0.5127 | 0.10668 | -0.0291 | -4.806
-7 | -0.4978 | 0.09757 | -0.0204 | -5.102
-6.5 | -0.5121 | 0.09249 | -0.0195 | -5.5368
-6 | -0.5208 | 0.08606 | -0.0284 | -6.0516
-5.5 | -0.5163 | 0.078 | -0.0276 | -6.6192
-5 | -0.4941 | 0.0711 | -0.0357 | -6.9494
-4.5 | -0.47 | 0.06328 | -0.0368 | -7.4273
-4 | -0.4393 | 0.05669 | -0.0385 | -7.7492
-3.5 | -0.4085 | 0.05023 | -0.038 | -8.1326
-2 | -0.2134 | 0.03234 | -0.0458 | -6.5986
-1.5 | -0.156 | 0.02898 | -0.0449 | -5.383
-1 | -0.1028 | 0.02712 | -0.0438 | -3.7906
-0.5 | -0.0509 | 0.02567 | -0.0432 | -1.9829
0 | -0.0006 | 0.02516 | -0.0425 | -0.023847
0.5 | 0.0807 | 0.02368 | -0.0467 | 3.4079
1 | 0.1612 | 0.02564 | -0.0528 | 6.2871
1.5 | 0.2278 | 0.0271 | -0.0563 | 8.4059
2 | 0.2997 | 0.02872 | -0.0607 | 10.4352
2.5 | 0.3622 | 0.03002 | -0.0631 | 12.0653
3 | 0.4296 | 0.03135 | -0.0662 | 13.7033
3.5 | 0.4927 | 0.03249 | -0.0683 | 15.1647
4 | 0.5659 | 0.03348 | -0.0717 | 16.9026
4.5 | 0.6296 | 0.0341 | -0.073 | 18.4633
5 | 0.7614 | 0.02976 | -0.0786 | 25.5847
5.5 | 0.8584 | 0.02137 | -0.0667 | 40.1685
6 | 0.8824 | 0.02444 | -0.061 | 36.1047
6.5 | 0.9404 | 0.02813 | -0.0601 | 33.4305
7 | 1.0428 | 0.03456 | -0.0655 | 30.1736
7.5 | 1.1037 | 0.0434 | -0.0659 | 25.4309
8 | 1.1284 | 0.04929 | -0.0583 | 22.8931

## 15. Re 100k Mach 0.50 (1)
BIGFOIL.COM POLAR EXPORT
NACA66-509 a=0.8
NACA66-509 a=0.8 |  |  |  | Cl Max: | 1.236 | at alpha= | 20 | deg
JavaFoil+Calcfoil stall+Eppler ext transition |  |  |  | L/D Max: | 58.568 | at alpha= | 2.5 | deg
Re: | 100000 |  |  | Cd Min: | 0.0126 | at alpha= | 0 | deg
Mach: | 0.5 |  |  | Cl=0 at alpha= | -3.9412 | deg
|  |  |  | @ Cl=0.1, Cd= | 0.038599
|  |  |  | @ Cl=0.4, Cd= | 0.022213
|  |  |  | @ Cl=0.6, Cd= | 0.01286
alpha (deg) | Cl | Cd | Cm | Cl/Cd
-20 | -0.854 | 0.32382 | -0.044 | -2.637
-19.5 | -0.828 | 0.31848 | -0.045 | -2.6
-19 | -0.8 | 0.29343 | -0.043 | -2.727
-18.5 | -0.774 | 0.29169 | -0.043 | -2.653
-18 | -0.748 | 0.28566 | -0.043 | -2.618
-17.5 | -0.722 | 0.39712 | -0.043 | -1.818
-17 | -0.696 | 0.27574 | -0.043 | -2.523
-16.5 | -0.67 | 0.26894 | -0.044 | -2.49
-16 | -0.642 | 0.27031 | -0.042 | -2.375
-15.5 | -0.615 | 0.25109 | -0.041 | -2.45
-15 | -0.589 | 0.23162 | -0.042 | -2.544
-14.5 | -0.563 | 0.22874 | -0.042 | -2.461
-14 | -0.536 | 0.22194 | -0.042 | -2.417
-13.5 | -0.51 | 0.23654 | -0.042 | -2.156
-13 | -0.484 | 0.21337 | -0.043 | -2.266
-12.5 | -0.456 | 0.20577 | -0.041 | -2.218
-12 | -0.43 | 0.19448 | -0.04 | -2.209
-11.5 | -0.403 | 0.20218 | -0.04 | -1.994
-11 | -0.377 | 0.19902 | -0.04 | -1.892
-10.5 | -0.35 | 0.17978 | -0.041 | -1.947
-10 | -0.323 | 0.16464 | -0.041 | -1.964
-9.5 | -0.297 | 0.16142 | -0.041 | -1.839
-9 | -0.27 | 0.15801 | -0.042 | -1.71
-8.5 | -0.243 | 0.15082 | -0.038 | -1.612
-8 | -0.216 | 0.14039 | -0.038 | -1.542
-7.5 | -0.19 | 0.15767 | -0.038 | -1.204
-7 | -0.163 | 0.13617 | -0.039 | -1.199
-6.5 | -0.137 | 0.15423 | -0.038 | -0.885
-6 | -0.11 | 0.13087 | -0.033 | -0.839
-5.5 | -0.083 | 0.1061 | -0.035 | -0.784
-5 | -0.075 | 0.0748 | -0.035 | -0.998
-4.5 | -0.052 | 0.05306 | -0.033 | -0.979
-4 | -0.006 | 0.04558 | -0.037 | -0.138
-3.5 | 0.045 | 0.04154 | -0.039 | 1.085
-3 | 0.099 | 0.03863 | -0.041 | 2.558
-2.5 | 0.153 | 0.03693 | -0.042 | 4.155
-2 | 0.208 | 0.03553 | -0.044 | 5.858
-1.5 | 0.263 | 0.0345 | -0.047 | 7.628
-1 | 0.318 | 0.03385 | -0.05 | 9.405
-0.5 | 0.464 | 0.01313 | -0.108 | 35.356
0 | 0.517 | 0.0126 | -0.109 | 41.002
0.5 | 0.582 | 0.01277 | -0.11 | 45.542
1 | 0.646 | 0.01309 | -0.11 | 49.379
1.5 | 0.711 | 0.01342 | -0.111 | 52.961
2 | 0.771 | 0.01376 | -0.112 | 56.014
2.5 | 0.832 | 0.0142 | -0.112 | 58.568
3 | 0.905 | 0.01919 | -0.115 | 47.164
3.5 | 0.79 | 0.03445 | -0.053 | 22.919
4 | 0.829 | 0.0369 | -0.049 | 22.471
4.5 | 0.86 | 0.0402 | -0.046 | 21.392
5 | 0.875 | 0.04435 | -0.043 | 19.727
5.5 | 0.858 | 0.05232 | -0.039 | 16.39
6 | 0.716 | 0.07141 | -0.04 | 10.029
6.5 | 0.549 | 0.1248 | -0.039 | 4.396
7 | 0.574 | 0.1299 | -0.04 | 4.423
7.5 | 0.601 | 0.1381 | -0.047 | 4.351
8 | 0.627 | 0.14137 | -0.047 | 4.432
8.5 | 0.652 | 0.14326 | -0.047 | 4.552
9 | 0.679 | 0.17457 | -0.053 | 3.887
9.5 | 0.704 | 0.16162 | -0.054 | 4.357
10 | 0.729 | 0.19734 | -0.054 | 3.696
10.5 | 0.755 | 0.20024 | -0.054 | 3.769
11 | 0.78 | 0.19823 | -0.054 | 3.935
11.5 | 0.807 | 0.20971 | -0.061 | 3.848
12 | 0.832 | 0.21382 | -0.061 | 3.892
12.5 | 0.857 | 0.21791 | -0.061 | 3.933
13 | 0.882 | 0.21854 | -0.061 | 4.036
13.5 | 0.909 | 0.23329 | -0.066 | 3.896
14 | 0.934 | 0.24794 | -0.067 | 3.766
14.5 | 0.959 | 0.24639 | -0.067 | 3.891
15 | 0.983 | 0.25897 | -0.068 | 3.798
15.5 | 1.01 | 0.26478 | -0.071 | 3.815
16 | 1.035 | 0.30182 | -0.072 | 3.43
16.5 | 1.06 | 0.29779 | -0.073 | 3.558
17 | 1.084 | 0.30027 | -0.074 | 3.611
17.5 | 1.11 | 0.31776 | -0.076 | 3.494
18 | 1.136 | 0.33018 | -0.078 | 3.44
18.5 | 1.16 | 0.34282 | -0.078 | 3.384
19 | 1.184 | 0.34146 | -0.079 | 3.468
19.5 | 1.208 | 0.35089 | -0.079 | 3.444
20 | 1.236 | 0.35889 | -0.083 | 3.444

## 16. Re 100k Mach 0.50 (2)
BIGFOIL.COM POLAR EXPORT
NACA66-509 a=0.8
NACA66-509 a=0.8 |  |  |  | Cl Max: | 1.1885 | at alpha= | 20 | deg
XFOIL ncrit=9 |  |  |  | L/D Max: | 34.3281 | at alpha= | 5 | deg
Re: | 100000 |  |  | Cd Min: | 0.30597 | at alpha= | 20 | deg
Mach: | 0.5 |  |  | Cl=0 at alpha= | -0.324 | deg
|  |  |  | @ Cl=0.1, Cd= | 0.027315
|  |  |  | @ Cl=0.4, Cd= | 0.032315
|  |  |  | @ Cl=0.6, Cd= | 0.035539
alpha (deg) | Cl | Cd | Cm | Cl/Cd
-20 | -0.6213 | 0.26026 | -0.0039 | -2.3872
-19.5 | -0.6046 | 0.25756 | -0.0098 | -2.3474
-18.5 | -0.5553 | 0.23329 | -0.0173 | -2.3803
-18 | -0.533 | 0.22422 | -0.0208 | -2.3771
-17.5 | -0.5121 | 0.21684 | -0.0248 | -2.3616
-17 | -0.4921 | 0.20981 | -0.0289 | -2.3455
-16.5 | -0.473 | 0.20315 | -0.0329 | -2.3283
-16 | -0.4571 | 0.19855 | -0.0375 | -2.3022
-15.5 | -0.4497 | 0.19712 | -0.0422 | -2.2814
-15 | -0.4464 | 0.19529 | -0.0458 | -2.2858
-14.5 | -0.4123 | 0.17743 | -0.0444 | -2.3237
-14 | -0.4025 | 0.17135 | -0.0443 | -2.349
-13.5 | -0.3981 | 0.16642 | -0.0436 | -2.3921
-13 | -0.3974 | 0.16214 | -0.0424 | -2.451
-12.5 | -0.4032 | 0.15966 | -0.0418 | -2.5254
-12 | -0.42 | 0.15954 | -0.0419 | -2.6326
-11.5 | -0.4027 | 0.14844 | -0.0382 | -2.7129
-11 | -0.4015 | 0.14322 | -0.0361 | -2.8034
-10.5 | -0.4062 | 0.139 | -0.0349 | -2.9223
-10 | -0.426 | 0.13782 | -0.0355 | -3.091
-9.5 | -0.4246 | 0.13064 | -0.0334 | -3.2502
-9 | -0.4173 | 0.12359 | -0.03 | -3.3765
-8.5 | -0.4267 | 0.11934 | -0.0288 | -3.5755
-8 | -0.4581 | 0.11827 | -0.03 | -3.8733
-7.5 | -0.443 | 0.10897 | -0.0252 | -4.0653
-7 | -0.4545 | 0.10439 | -0.0231 | -4.3539
-6.5 | -0.4976 | 0.10293 | -0.0223 | -4.8344
-6 | -0.4929 | 0.09511 | -0.0173 | -5.1824
-5.5 | -0.5148 | 0.09047 | -0.0195 | -5.6903
-5 | -0.5162 | 0.08355 | -0.0175 | -6.1783
-4.5 | -0.5151 | 0.07665 | -0.0198 | -6.7202
-4 | -0.5025 | 0.06909 | -0.0253 | -7.2731
-3.5 | -0.4799 | 0.06184 | -0.0268 | -7.7603
-3 | -0.4498 | 0.05516 | -0.0286 | -8.1545
-2 | -0.2812 | 0.0387 | -0.047 | -7.2661
-1.5 | -0.2099 | 0.03382 | -0.048 | -6.2064
-1 | -0.1464 | 0.03061 | -0.0479 | -4.7828
-0.5 | -0.0283 | 0.02942 | -0.0569 | -0.96193
0 | 0.0521 | 0.02888 | -0.0599 | 1.804
0.5 | 0.1225 | 0.02658 | -0.0603 | 4.6087
1 | 0.1963 | 0.02811 | -0.0632 | 6.9833
1.5 | 0.2741 | 0.02983 | -0.0672 | 9.1887
2 | 0.3341 | 0.03099 | -0.0681 | 10.7809
2.5 | 0.4087 | 0.03249 | -0.0713 | 12.5793
3 | 0.4714 | 0.0337 | -0.0724 | 13.9881
3.5 | 0.5452 | 0.03492 | -0.0748 | 15.6128
4 | 0.6231 | 0.0358 | -0.0771 | 17.405
4.5 | 0.7023 | 0.03614 | -0.0786 | 19.4328
5 | 0.8558 | 0.02493 | -0.0738 | 34.3281
5.5 | 0.873 | 0.02548 | -0.0583 | 34.2622
6 | 0.9092 | 0.0288 | -0.0525 | 31.5694
6.5 | 1.0217 | 0.0341 | -0.0545 | 29.9619
7 | 1.0871 | 0.04145 | -0.0528 | 26.2268
7.5 | 1.0978 | 0.04833 | -0.0455 | 22.7147
8 | 1.0825 | 0.05521 | -0.0378 | 19.607
8.5 | 1.0552 | 0.06279 | -0.032 | 16.8052
9 | 1.02 | 0.07175 | -0.0295 | 14.216
9.5 | 0.9846 | 0.08249 | -0.0312 | 11.936
10 | 0.9549 | 0.09501 | -0.0366 | 10.0505
10.5 | 0.941 | 0.10791 | -0.0425 | 8.7202
11 | 0.9207 | 0.12651 | -0.057 | 7.2777
11.5 | 0.9246 | 0.14988 | -0.0721 | 6.1689
12 | 0.9154 | 0.1592 | -0.0789 | 5.75
12.5 | 0.9458 | 0.17041 | -0.0792 | 5.5501
13 | 0.9572 | 0.18017 | -0.0833 | 5.3128
13.5 | 0.9521 | 0.18801 | -0.0917 | 5.0641
14 | 0.9613 | 0.19706 | -0.0975 | 4.8782
14.5 | 0.9782 | 0.20645 | -0.102 | 4.7382
15 | 1.0145 | 0.21993 | -0.1019 | 4.6128
15.5 | 1.0107 | 0.22439 | -0.1125 | 4.5042
16 | 1.0506 | 0.24037 | -0.1117 | 4.3708
16.5 | 1.0477 | 0.24282 | -0.123 | 4.3147
17 | 1.0697 | 0.25217 | -0.1274 | 4.242
17.5 | 1.0969 | 0.2657 | -0.1302 | 4.1283
18 | 1.1063 | 0.2699 | -0.1395 | 4.0989
18.5 | 1.1291 | 0.27944 | -0.1437 | 4.0406
19 | 1.1547 | 0.29311 | -0.1471 | 3.9395
19.5 | 1.1676 | 0.2971 | -0.1562 | 3.93
20 | 1.1885 | 0.30597 | -0.1622 | 3.8844

## 17. Re 250k Mach 0.00 (1)
BIGFOIL.COM POLAR EXPORT
NACA66-509 a=0.8
NACA66-509 a=0.8 |  |  |  | Cl Max: | 0.945 | at alpha= | 4.5 | deg
JavaFoil+Calcfoil stall+Eppler ext transition |  |  |  | L/D Max: | 85.327 | at alpha= | 2.5 | deg
Re: | 250000 |  |  | Cd Min: | 0.00793 | at alpha= | 0 | deg
Mach: | 0 |  |  | Cl=0 at alpha= | -3.9348 | deg
|  |  |  | @ Cl=0.1, Cd= | 0.033112
|  |  |  | @ Cl=0.4, Cd= | 0.009272
|  |  |  | @ Cl=0.6, Cd= | 0.0082161
alpha (deg) | Cl | Cd | Cm | Cl/Cd
-15.5 | -0.239 | 0.19092 | -0.028 | -1.254
-15 | -0.253 | 0.23335 | -0.028 | -1.085
-14.5 | -0.267 | 0.2191 | -0.027 | -1.219
-14 | -0.281 | 0.20589 | -0.028 | -1.366
-13.5 | -0.295 | 0.18309 | -0.027 | -1.613
-13 | -0.309 | 0.16201 | -0.028 | -1.908
-12.5 | -0.322 | 0.14687 | -0.028 | -2.192
-12 | -0.333 | 0.14115 | -0.027 | -2.362
-11.5 | -0.343 | 0.12659 | -0.027 | -2.71
-11 | -0.35 | 0.11044 | -0.028 | -3.171
-10.5 | -0.354 | 0.09965 | -0.028 | -3.555
-10 | -0.352 | 0.0921 | -0.028 | -3.819
-9.5 | -0.343 | 0.08241 | -0.028 | -4.165
-9 | -0.331 | 0.07699 | -0.028 | -4.297
-8.5 | -0.314 | 0.06943 | -0.028 | -4.53
-8 | -0.294 | 0.06453 | -0.028 | -4.555
-7.5 | -0.269 | 0.05829 | -0.03 | -4.623
-7 | -0.241 | 0.0533 | -0.03 | -4.521
-6.5 | -0.209 | 0.04944 | -0.031 | -4.222
-6 | -0.173 | 0.04629 | -0.032 | -3.741
-5.5 | -0.135 | 0.04316 | -0.033 | -3.12
-5 | -0.094 | 0.04089 | -0.034 | -2.288
-4.5 | -0.05 | 0.03855 | -0.035 | -1.309
-4 | -0.006 | 0.03668 | -0.036 | -0.157
-3.5 | 0.04 | 0.03495 | -0.037 | 1.148
-3 | 0.087 | 0.03343 | -0.038 | 2.596
-2.5 | 0.134 | 0.03228 | -0.039 | 4.147
-2 | 0.181 | 0.03116 | -0.043 | 5.817
-1.5 | 0.284 | 0.00939 | -0.094 | 30.245
-1 | 0.343 | 0.00933 | -0.095 | 36.724
-0.5 | 0.402 | 0.00927 | -0.095 | 43.356
0 | 0.455 | 0.00793 | -0.096 | 57.332
0.5 | 0.512 | 0.00801 | -0.097 | 63.912
1 | 0.569 | 0.00814 | -0.097 | 69.927
1.5 | 0.626 | 0.00828 | -0.098 | 75.578
2 | 0.68 | 0.00843 | -0.098 | 80.646
2.5 | 0.734 | 0.00861 | -0.099 | 85.327
3 | 0.794 | 0.01394 | -0.1 | 56.987
3.5 | 0.848 | 0.01446 | -0.101 | 58.633
4 | 0.898 | 0.01501 | -0.102 | 59.798
4.5 | 0.945 | 0.01559 | -0.102 | 60.617
5 | 0.807 | 0.03708 | -0.046 | 21.76
5.5 | 0.839 | 0.03968 | -0.044 | 21.154
6 | 0.868 | 0.04264 | -0.042 | 20.366
6.5 | 0.893 | 0.04601 | -0.038 | 19.41
7 | 0.907 | 0.04969 | -0.037 | 18.256
7.5 | 0.912 | 0.0537 | -0.035 | 16.99
8 | 0.91 | 0.05861 | -0.034 | 15.519
8.5 | 0.899 | 0.06325 | -0.034 | 14.21
9 | 0.881 | 0.0686 | -0.033 | 12.836
9.5 | 0.856 | 0.0793 | -0.032 | 10.788

## 18. Re 250k Mach 0.00 (2)
BIGFOIL.COM POLAR EXPORT
NACA66-509 a=0.8
NACA66-509 a=0.8 |  |  |  | Cl Max: | 1.1694 | at alpha= | 9.5 | deg
XFOIL ncrit=9 |  |  |  | L/D Max: | 87.9774 | at alpha= | 4 | deg
Re: | 250000 |  |  | Cd Min: | 0.17726 | at alpha= | 14.5 | deg
Mach: | 0 |  |  | Cl=0 at alpha= | -3.3131 | deg
|  |  |  | @ Cl=0.1, Cd= | 0.019667
|  |  |  | @ Cl=0.4, Cd= | 0.015891
|  |  |  | @ Cl=0.6, Cd= | 0.016481
alpha (deg) | Cl | Cd | Cm | Cl/Cd
-7 | -0.2711 | 0.06199 | -0.0979 | -4.3733
-6.5 | -0.2496 | 0.05633 | -0.0995 | -4.431
-6 | -0.2151 | 0.04927 | -0.1039 | -4.3657
-5.5 | -0.1859 | 0.04641 | -0.1016 | -4.0056
-5 | -0.1444 | 0.03682 | -0.1055 | -3.9218
-3 | 0.0268 | 0.02237 | -0.0971 | 1.198
-2.5 | 0.0897 | 0.01989 | -0.0985 | 4.5098
-2 | 0.1552 | 0.01847 | -0.1007 | 8.4028
-1.5 | 0.1784 | 0.01822 | -0.0949 | 9.7914
-0.5 | 0.2473 | 0.0157 | -0.0862 | 15.7516
0.5 | 0.4074 | 0.0159 | -0.0972 | 25.6226
1.5 | 0.5149 | 0.01646 | -0.0977 | 31.2819
2.5 | 0.6338 | 0.01649 | -0.0995 | 38.4354
3 | 0.6864 | 0.01644 | -0.0988 | 41.7518
3.5 | 0.7993 | 0.01196 | -0.1047 | 66.8311
4 | 0.8569 | 0.00974 | -0.1019 | 87.9774
4.5 | 0.8764 | 0.01058 | -0.0931 | 82.8355
5 | 0.8478 | 0.01532 | -0.0793 | 55.3394
5.5 | 0.8767 | 0.01698 | -0.0747 | 51.6313
6 | 0.9035 | 0.01909 | -0.07 | 47.3284
6.5 | 0.9417 | 0.02123 | -0.0672 | 44.357
7 | 1.0132 | 0.02551 | -0.0701 | 39.7178
7.5 | 1.0718 | 0.02895 | -0.0704 | 37.0225
8 | 1.128 | 0.03793 | -0.0687 | 29.739
9 | 1.1607 | 0.05508 | -0.0555 | 21.073
9.5 | 1.1694 | 0.0617 | -0.0516 | 18.953
10 | 1.1355 | 0.07666 | -0.0459 | 14.8122
10.5 | 1.1022 | 0.08238 | -0.0381 | 13.3795
11 | 1.0621 | 0.08888 | -0.0328 | 11.9498
11.5 | 1.0212 | 0.09719 | -0.0314 | 10.5073
12 | 0.9826 | 0.10765 | -0.0342 | 9.1277
12.5 | 0.9477 | 0.12072 | -0.0416 | 7.8504
13 | 0.9239 | 0.13723 | -0.0532 | 6.7325
13.5 | 0.9182 | 0.15287 | -0.0633 | 6.0064
14 | 0.9181 | 0.16591 | -0.0726 | 5.5337
14.5 | 0.9212 | 0.17726 | -0.0797 | 5.1969

## 19. Re 250k Mach 0.10 (1)
BIGFOIL.COM POLAR EXPORT
NACA66-509 a=0.8
NACA66-509 a=0.8 |  |  |  | Cl Max: | 0.949 | at alpha= | 4.5 | deg
JavaFoil+Calcfoil stall+Eppler ext transition |  |  |  | L/D Max: | 85.153 | at alpha= | 2.5 | deg
Re: | 250000 |  |  | Cd Min: | 0.00794 | at alpha= | 0 | deg
Mach: | 0.1 |  |  | Cl=0 at alpha= | -3.9348 | deg
|  |  |  | @ Cl=0.1, Cd= | 0.033151
|  |  |  | @ Cl=0.4, Cd= | 0.009274
|  |  |  | @ Cl=0.6, Cd= | 0.0082384
alpha (deg) | Cl | Cd | Cm | Cl/Cd
-15.5 | -0.202 | 0.18538 | -0.029 | -1.091
-15 | -0.217 | 0.25598 | -0.028 | -0.849
-14.5 | -0.233 | 0.23432 | -0.029 | -0.995
-14 | -0.249 | 0.2255 | -0.027 | -1.105
-13.5 | -0.266 | 0.19382 | -0.028 | -1.37
-13 | -0.282 | 0.17484 | -0.028 | -1.611
-12.5 | -0.297 | 0.15519 | -0.028 | -1.914
-12 | -0.311 | 0.15215 | -0.028 | -2.047
-11.5 | -0.324 | 0.13348 | -0.028 | -2.428
-11 | -0.334 | 0.11491 | -0.028 | -2.909
-10.5 | -0.341 | 0.10518 | -0.028 | -3.244
-10 | -0.341 | 0.09517 | -0.028 | -3.587
-9.5 | -0.335 | 0.08451 | -0.029 | -3.966
-9 | -0.325 | 0.07899 | -0.028 | -4.111
-8.5 | -0.31 | 0.06971 | -0.029 | -4.45
-8 | -0.291 | 0.06419 | -0.029 | -4.536
-7.5 | -0.268 | 0.05869 | -0.029 | -4.562
-7 | -0.24 | 0.05423 | -0.03 | -4.427
-6.5 | -0.208 | 0.04971 | -0.031 | -4.194
-6 | -0.173 | 0.04639 | -0.032 | -3.734
-5.5 | -0.135 | 0.04315 | -0.033 | -3.125
-5 | -0.094 | 0.04092 | -0.034 | -2.293
-4.5 | -0.051 | 0.03861 | -0.035 | -1.311
-4 | -0.006 | 0.03666 | -0.036 | -0.158
-3.5 | 0.04 | 0.03503 | -0.037 | 1.15
-3 | 0.087 | 0.03346 | -0.038 | 2.606
-2.5 | 0.135 | 0.03232 | -0.039 | 4.162
-2 | 0.182 | 0.03114 | -0.044 | 5.853
-1.5 | 0.285 | 0.00939 | -0.095 | 30.404
-1 | 0.344 | 0.00933 | -0.095 | 36.916
-0.5 | 0.404 | 0.00927 | -0.096 | 43.59
0 | 0.457 | 0.00794 | -0.097 | 57.552
0.5 | 0.514 | 0.00806 | -0.097 | 63.858
1 | 0.572 | 0.00815 | -0.098 | 70.125
1.5 | 0.629 | 0.00833 | -0.098 | 75.495
2 | 0.683 | 0.00849 | -0.099 | 80.49
2.5 | 0.738 | 0.00867 | -0.099 | 85.153
3 | 0.798 | 0.01399 | -0.101 | 57.055
3.5 | 0.851 | 0.01451 | -0.101 | 58.683
4 | 0.902 | 0.01507 | -0.102 | 59.824
4.5 | 0.949 | 0.01569 | -0.103 | 60.482
5 | 0.81 | 0.03719 | -0.046 | 21.777
5.5 | 0.842 | 0.03958 | -0.043 | 21.275
6 | 0.871 | 0.04262 | -0.042 | 20.433
6.5 | 0.895 | 0.04603 | -0.037 | 19.435
7 | 0.907 | 0.04987 | -0.037 | 18.192
7.5 | 0.91 | 0.05393 | -0.035 | 16.881
8 | 0.905 | 0.0601 | -0.034 | 15.057
8.5 | 0.891 | 0.06389 | -0.033 | 13.942
9 | 0.869 | 0.06975 | -0.033 | 12.453
9.5 | 0.839 | 0.07781 | -0.033 | 10.783

## 20. Re 250k Mach 0.10 (2)
BIGFOIL.COM POLAR EXPORT
NACA66-509 a=0.8
NACA66-509 a=0.8 |  |  |  | Cl Max: | 1.1585 | at alpha= | 9.5 | deg
XFOIL ncrit=9 |  |  |  | L/D Max: | 88.1557 | at alpha= | 4 | deg
Re: | 250000 |  |  | Cd Min: | 0.17819 | at alpha= | 14.5 | deg
Mach: | 0.1 |  |  | Cl=0 at alpha= | -3.2847 | deg
|  |  |  | @ Cl=0.1, Cd= | 0.019791
|  |  |  | @ Cl=0.4, Cd= | 0.01593
|  |  |  | @ Cl=0.6, Cd= | 0.016507
alpha (deg) | Cl | Cd | Cm | Cl/Cd
-7 | -0.2694 | 0.06295 | -0.0972 | -4.2796
-6.5 | -0.2483 | 0.05701 | -0.0995 | -4.3554
-6 | -0.2134 | 0.04972 | -0.1044 | -4.292
-5.5 | -0.1853 | 0.04686 | -0.1021 | -3.9543
-5 | -0.1433 | 0.03716 | -0.1063 | -3.8563
-4 | -0.0676 | 0.02993 | -0.1034 | -2.2586
-3 | 0.0269 | 0.02261 | -0.0977 | 1.1897
-2.5 | 0.0909 | 0.01999 | -0.0992 | 4.5473
-2 | 0.1572 | 0.01854 | -0.1015 | 8.479
-1.5 | 0.1793 | 0.01831 | -0.0954 | 9.7925
-1 | 0.2436 | 0.01702 | -0.0979 | 14.3126
-0.5 | 0.2469 | 0.01578 | -0.0865 | 15.6464
0.5 | 0.4104 | 0.01594 | -0.0979 | 25.7465
1.5 | 0.5182 | 0.0165 | -0.0982 | 31.4061
2.5 | 0.6378 | 0.01651 | -0.1 | 38.6311
3 | 0.69 | 0.01646 | -0.0992 | 41.9198
3.5 | 0.8017 | 0.01202 | -0.1048 | 66.6972
4 | 0.8604 | 0.00976 | -0.102 | 88.1557
4.5 | 0.8753 | 0.01084 | -0.0924 | 80.7472
5 | 0.8482 | 0.01544 | -0.0787 | 54.9352
5.5 | 0.8775 | 0.0171 | -0.0742 | 51.3158
6 | 0.9044 | 0.01924 | -0.0695 | 47.0062
6.5 | 0.9436 | 0.02145 | -0.0667 | 43.9907
7 | 1.0181 | 0.02587 | -0.07 | 39.3545
7.5 | 1.0764 | 0.02943 | -0.0702 | 36.5749
8 | 1.1301 | 0.03866 | -0.0679 | 29.2318
9 | 1.1561 | 0.05612 | -0.0539 | 20.6005
9.5 | 1.1585 | 0.06214 | -0.049 | 18.6434
11 | 1.0565 | 0.09004 | -0.0325 | 11.7337
11.5 | 1.016 | 0.09858 | -0.0316 | 10.3064
12 | 0.978 | 0.10917 | -0.0349 | 8.9585
12.5 | 0.9444 | 0.12235 | -0.0427 | 7.7188
13 | 0.9228 | 0.13879 | -0.0543 | 6.6489
13.5 | 0.9182 | 0.154 | -0.0639 | 5.9623
14 | 0.9192 | 0.16654 | -0.0726 | 5.5194
14.5 | 0.9222 | 0.17819 | -0.0804 | 5.1754

## 21. Re 250k Mach 0.25 (1)
BIGFOIL.COM POLAR EXPORT
NACA66-509 a=0.8
NACA66-509 a=0.8 |  |  |  | Cl Max: | 0.971 | at alpha= | 4.5 | deg
JavaFoil+Calcfoil stall+Eppler ext transition |  |  |  | L/D Max: | 85.805 | at alpha= | 2.5 | deg
Re: | 250000 |  |  | Cd Min: | 0.00803 | at alpha= | 0 | deg
Mach: | 0.25 |  |  | Cl=0 at alpha= | -3.9362 | deg
|  |  |  | @ Cl=0.1, Cd= | 0.033406
|  |  |  | @ Cl=0.4, Cd= | 0.0093823
|  |  |  | @ Cl=0.6, Cd= | 0.0083336
alpha (deg) | Cl | Cd | Cm | Cl/Cd
-13.5 | -0.054 | 0.17532 | -0.033 | -0.308
-13 | -0.051 | 0.15419 | -0.033 | -0.332
-12.5 | -0.048 | 0.13555 | -0.033 | -0.357
-12 | -0.046 | 0.13686 | -0.032 | -0.333
-11.5 | -0.139 | 0.13306 | -0.031 | -1.047
-11 | -0.185 | 0.20481 | -0.03 | -0.905
-10.5 | -0.223 | 0.15526 | -0.03 | -1.437
-10 | -0.248 | 0.12191 | -0.03 | -2.038
-9.5 | -0.263 | 0.10517 | -0.03 | -2.504
-9 | -0.271 | 0.09569 | -0.03 | -2.836
-8.5 | -0.272 | 0.08063 | -0.03 | -3.376
-8 | -0.266 | 0.0739 | -0.029 | -3.595
-7.5 | -0.252 | 0.06387 | -0.03 | -3.946
-7 | -0.231 | 0.05682 | -0.031 | -4.074
-6.5 | -0.205 | 0.05204 | -0.031 | -3.934
-6 | -0.172 | 0.0476 | -0.032 | -3.624
-5.5 | -0.136 | 0.04412 | -0.033 | -3.075
-5 | -0.095 | 0.04184 | -0.034 | -2.272
-4.5 | -0.052 | 0.03921 | -0.036 | -1.315
-4 | -0.006 | 0.03709 | -0.036 | -0.159
-3.5 | 0.041 | 0.03531 | -0.037 | 1.169
-3 | 0.089 | 0.03368 | -0.039 | 2.655
-2.5 | 0.138 | 0.03246 | -0.04 | 4.253
-2 | 0.187 | 0.03135 | -0.044 | 5.966
-1.5 | 0.293 | 0.00947 | -0.097 | 30.956
-1 | 0.354 | 0.00942 | -0.098 | 37.552
-0.5 | 0.415 | 0.00937 | -0.098 | 44.339
0 | 0.469 | 0.00803 | -0.099 | 58.448
0.5 | 0.528 | 0.00815 | -0.1 | 64.761
1 | 0.587 | 0.0083 | -0.1 | 70.714
1.5 | 0.645 | 0.00845 | -0.101 | 76.374
2 | 0.701 | 0.00863 | -0.102 | 81.256
2.5 | 0.757 | 0.00882 | -0.102 | 85.805
3 | 0.819 | 0.01432 | -0.104 | 57.158
3.5 | 0.873 | 0.01488 | -0.104 | 58.67
4 | 0.924 | 0.01549 | -0.105 | 59.643
4.5 | 0.971 | 0.01613 | -0.105 | 60.19
5 | 0.827 | 0.0375 | -0.046 | 22.054
5.5 | 0.857 | 0.04042 | -0.044 | 21.208
6 | 0.882 | 0.04354 | -0.04 | 20.253
6.5 | 0.901 | 0.04751 | -0.038 | 18.956
7 | 0.903 | 0.05197 | -0.037 | 17.366
7.5 | 0.89 | 0.05669 | -0.035 | 15.694
8 | 0.862 | 0.06343 | -0.034 | 13.595
8.5 | 0.82 | 0.07145 | -0.033 | 11.479
9 | 0.764 | 0.08007 | -0.032 | 9.536
9.5 | 0.694 | 0.09009 | -0.033 | 7.704

## 22. Re 250k Mach 0.25 (2)
BIGFOIL.COM POLAR EXPORT
NACA66-509 a=0.8
NACA66-509 a=0.8 |  |  |  | Cl Max: | 1.1426 | at alpha= | 8 | deg
XFOIL ncrit=9 |  |  |  | L/D Max: | 89.0274 | at alpha= | 4 | deg
Re: | 250000 |  |  | Cd Min: | 0.23533 | at alpha= | -20 | deg
Mach: | 0.25 |  |  | Cl=0 at alpha= | -3.0912 | deg
|  |  |  | @ Cl=0.1, Cd= | 0.005428
|  |  |  | @ Cl=0.4, Cd= | 0.014299
|  |  |  | @ Cl=0.6, Cd= | 0.017268
alpha (deg) | Cl | Cd | Cm | Cl/Cd
-20 | -0.5809 | 0.23533 | -0.0003 | -2.4684
-19.5 | -0.5627 | 0.22885 | -0.0045 | -2.4588
-19 | -0.5439 | 0.2226 | -0.0089 | -2.4434
-18.5 | -0.5261 | 0.21696 | -0.0135 | -2.4249
-18 | -0.5102 | 0.21171 | -0.0181 | -2.4099
-17.5 | -0.4956 | 0.20657 | -0.0227 | -2.3992
-16.5 | -0.461 | 0.19075 | -0.0293 | -2.4168
-16 | -0.4429 | 0.18279 | -0.0314 | -2.423
-15.5 | -0.4275 | 0.17626 | -0.0343 | -2.4254
-15 | -0.4128 | 0.16986 | -0.0372 | -2.4302
-14.5 | -0.3995 | 0.16361 | -0.0399 | -2.4418
-14 | -0.3887 | 0.15774 | -0.0421 | -2.4642
-13.5 | -0.3928 | 0.15574 | -0.0439 | -2.5222
-13 | -0.4041 | 0.15318 | -0.0413 | -2.6381
-12.5 | -0.414 | 0.15001 | -0.0389 | -2.7598
-12 | -0.4202 | 0.14576 | -0.0371 | -2.8828
-11.5 | -0.4198 | 0.13727 | -0.0348 | -3.0582
-11 | -0.3941 | 0.12842 | -0.0382 | -3.0688
-10.5 | -0.3721 | 0.12066 | -0.0438 | -3.0839
-10 | -0.3542 | 0.11332 | -0.0489 | -3.1257
-9.5 | -0.3328 | 0.10567 | -0.0556 | -3.1494
-9 | -0.3124 | 0.09826 | -0.0646 | -3.1793
-8.5 | -0.2931 | 0.09135 | -0.0754 | -3.2085
-8 | -0.2796 | 0.08417 | -0.084 | -3.3218
-7.5 | -0.2661 | 0.07333 | -0.0904 | -3.6288
-7 | -0.2562 | 0.06725 | -0.0937 | -3.8097
-6.5 | -0.2393 | 0.06024 | -0.0995 | -3.9724
-6 | -0.2005 | 0.05197 | -0.108 | -3.858
-5.5 | -0.18 | 0.04905 | -0.1056 | -3.6697
-5 | -0.1638 | 0.04041 | -0.1049 | -4.0535
-3.5 | -0.0457 | 0.02882 | -0.1015 | -1.5857
-3 | 0.0102 | 0.00874 | -0.0935 | 1.167
-2.5 | 0.0722 | 0.00606 | -0.0945 | 11.9142
-2 | 0.1395 | 0.00453 | -0.0964 | 30.7947
-1.5 | 0.1674 | 0.00437 | -0.0916 | 38.3066
1 | 0.4579 | 0.01677 | -0.0971 | 27.3047
2 | 0.5773 | 0.01714 | -0.0987 | 33.6814
2.5 | 0.6252 | 0.01741 | -0.0972 | 35.9104
3 | 0.703 | 0.01682 | -0.1003 | 41.7955
3.5 | 0.8151 | 0.01228 | -0.1052 | 66.3762
4 | 0.8787 | 0.00987 | -0.1025 | 89.0274
4.5 | 0.8707 | 0.01206 | -0.0887 | 72.1973
5 | 0.8526 | 0.016 | -0.0764 | 53.2875
5.5 | 0.882 | 0.0178 | -0.0716 | 49.5506
6 | 0.9102 | 0.02013 | -0.0669 | 45.2161
6.5 | 0.9552 | 0.02267 | -0.0644 | 42.135
7 | 1.0452 | 0.02804 | -0.0691 | 37.2753
7.5 | 1.0999 | 0.03258 | -0.0679 | 33.76
8 | 1.1426 | 0.04364 | -0.0629 | 26.1824

## 23. Re 250k Mach 0.50 (1)
BIGFOIL.COM POLAR EXPORT
NACA66-509 a=0.8
NACA66-509 a=0.8 |  |  |  | Cl Max: | 1.236 | at alpha= | 20 | deg
JavaFoil+Calcfoil stall+Eppler ext transition |  |  |  | L/D Max: | 88.014 | at alpha= | 2.5 | deg
Re: | 250000 |  |  | Cd Min: | 0.00852 | at alpha= | 0 | deg
Mach: | 0.5 |  |  | Cl=0 at alpha= | -3.9412 | deg
|  |  |  | @ Cl=0.1, Cd= | 0.034822
|  |  |  | @ Cl=0.4, Cd= | 0.0096935
|  |  |  | @ Cl=0.6, Cd= | 0.0086869
alpha (deg) | Cl | Cd | Cm | Cl/Cd
-20 | -0.854 | 0.25344 | -0.044 | -3.37
-19.5 | -0.828 | 0.23921 | -0.045 | -3.462
-19 | -0.8 | 0.23324 | -0.043 | -3.431
-18.5 | -0.774 | 0.22617 | -0.043 | -3.422
-18 | -0.748 | 0.22181 | -0.043 | -3.372
-17.5 | -0.722 | 0.28349 | -0.044 | -2.546
-17 | -0.696 | 0.21227 | -0.044 | -3.278
-16.5 | -0.67 | 0.20629 | -0.044 | -3.246
-16 | -0.642 | 0.2049 | -0.042 | -3.134
-15.5 | -0.615 | 0.19172 | -0.042 | -3.209
-15 | -0.589 | 0.18155 | -0.042 | -3.246
-14.5 | -0.563 | 0.17239 | -0.043 | -3.265
-14 | -0.537 | 0.17285 | -0.043 | -3.104
-13.5 | -0.51 | 0.17685 | -0.043 | -2.884
-13 | -0.484 | 0.15872 | -0.044 | -3.047
-12.5 | -0.456 | 0.15529 | -0.042 | -2.939
-12 | -0.43 | 0.14968 | -0.041 | -2.87
-11.5 | -0.403 | 0.15141 | -0.041 | -2.662
-11 | -0.377 | 0.14823 | -0.041 | -2.54
-10.5 | -0.35 | 0.13689 | -0.041 | -2.557
-10 | -0.323 | 0.12476 | -0.042 | -2.593
-9.5 | -0.297 | 0.12176 | -0.042 | -2.438
-9 | -0.27 | 0.11866 | -0.042 | -2.277
-8.5 | -0.243 | 0.1113 | -0.038 | -2.184
-8 | -0.217 | 0.10843 | -0.039 | -1.997
-7.5 | -0.19 | 0.11568 | -0.039 | -1.641
-7 | -0.163 | 0.10092 | -0.04 | -1.618
-6.5 | -0.137 | 0.11207 | -0.039 | -1.219
-6 | -0.11 | 0.09716 | -0.035 | -1.13
-5.5 | -0.083 | 0.08074 | -0.037 | -1.031
-5 | -0.075 | 0.0603 | -0.036 | -1.238
-4.5 | -0.052 | 0.04524 | -0.035 | -1.148
-4 | -0.006 | 0.03989 | -0.039 | -0.158
-3.5 | 0.045 | 0.03701 | -0.041 | 1.218
-3 | 0.099 | 0.03485 | -0.042 | 2.836
-2.5 | 0.153 | 0.03333 | -0.043 | 4.604
-2 | 0.208 | 0.03212 | -0.046 | 6.481
-1.5 | 0.263 | 0.03111 | -0.05 | 8.469
-1 | 0.395 | 0.0097 | -0.109 | 40.761
-0.5 | 0.464 | 0.00961 | -0.11 | 48.3
0 | 0.522 | 0.00852 | -0.11 | 61.328
0.5 | 0.588 | 0.00865 | -0.111 | 67.978
1 | 0.653 | 0.00885 | -0.112 | 73.82
1.5 | 0.718 | 0.00907 | -0.112 | 79.196
2 | 0.779 | 0.00927 | -0.113 | 84.009
2.5 | 0.84 | 0.00955 | -0.114 | 88.014
3 | 0.908 | 0.01591 | -0.115 | 57.03
3.5 | 0.965 | 0.01672 | -0.116 | 57.725
4 | 0.831 | 0.03398 | -0.054 | 24.446
4.5 | 0.86 | 0.03693 | -0.048 | 23.3
5 | 0.875 | 0.04003 | -0.046 | 21.871
5.5 | 0.858 | 0.04537 | -0.04 | 18.904
6 | 0.716 | 0.05832 | -0.04 | 12.281
6.5 | 0.549 | 0.09537 | -0.04 | 5.754
7 | 0.575 | 0.09937 | -0.041 | 5.782
7.5 | 0.601 | 0.10296 | -0.048 | 5.836
8 | 0.627 | 0.10562 | -0.048 | 5.933
8.5 | 0.652 | 0.11121 | -0.048 | 5.864
9 | 0.679 | 0.12866 | -0.053 | 5.274
9.5 | 0.704 | 0.12289 | -0.054 | 5.73
10 | 0.729 | 0.14127 | -0.054 | 5.164
10.5 | 0.755 | 0.14418 | -0.054 | 5.235
11 | 0.78 | 0.14904 | -0.054 | 5.234
11.5 | 0.807 | 0.15244 | -0.061 | 5.294
12 | 0.832 | 0.15622 | -0.061 | 5.327
12.5 | 0.857 | 0.16001 | -0.061 | 5.357
13 | 0.882 | 0.16382 | -0.062 | 5.384
13.5 | 0.909 | 0.17676 | -0.066 | 5.143
14 | 0.934 | 0.19247 | -0.067 | 4.852
14.5 | 0.959 | 0.1854 | -0.067 | 5.171
15 | 0.984 | 0.19168 | -0.068 | 5.131
15.5 | 1.011 | 0.21001 | -0.072 | 4.812
16 | 1.035 | 0.22429 | -0.073 | 4.616
16.5 | 1.06 | 0.2296 | -0.073 | 4.615
17 | 1.084 | 0.22378 | -0.074 | 4.846
17.5 | 1.111 | 0.24078 | -0.077 | 4.616
18 | 1.136 | 0.24887 | -0.078 | 4.564
18.5 | 1.16 | 0.25612 | -0.078 | 4.529
19 | 1.184 | 0.259 | -0.079 | 4.572
19.5 | 1.209 | 0.26526 | -0.08 | 4.556
20 | 1.236 | 0.27043 | -0.083 | 4.571

## 24. Re 250k Mach 0.50 (2)
BIGFOIL.COM POLAR EXPORT
NACA66-509 a=0.8
NACA66-509 a=0.8 |  |  |  | Cl Max: | 1.1936 | at alpha= | 20 | deg
XFOIL ncrit=9 |  |  |  | L/D Max: | 82.1174 | at alpha= | 4 | deg
Re: | 250000 |  |  | Cd Min: | 0.30664 | at alpha= | 20 | deg
Mach: | 0.5 |  |  | Cl=0 at alpha= | -99 | deg
|  |  |  | @ Cl=0.1, Cd= | 0.022995
|  |  |  | @ Cl=0.4, Cd= | 0.018304
|  |  |  | @ Cl=0.6, Cd= | 0.019257
alpha (deg) | Cl | Cd | Cm | Cl/Cd
-2.5 | 0.0236 | 0.02683 | -0.1016 | 0.87961
-2 | 0.0954 | 0.02312 | -0.1028 | 4.1263
-1.5 | 0.1459 | 0.02175 | -0.1001 | 6.708
-1 | 0.2073 | 0.02095 | -0.0994 | 9.895
-0.5 | 0.2853 | 0.01998 | -0.1021 | 14.2793
0.5 | 0.3947 | 0.01824 | -0.0978 | 21.6393
1 | 0.4429 | 0.01882 | -0.0958 | 23.5335
2 | 0.5836 | 0.0192 | -0.0983 | 30.3958
2.5 | 0.6438 | 0.01941 | -0.0975 | 33.1685
3 | 0.7117 | 0.0193 | -0.0975 | 36.8756
3.5 | 0.856 | 0.01423 | -0.1046 | 60.1546
4 | 0.923 | 0.01124 | -0.0972 | 82.1174
4.5 | 0.8713 | 0.01537 | -0.0782 | 56.6884
5 | 0.8783 | 0.01873 | -0.0695 | 46.8927
5.5 | 0.9056 | 0.02128 | -0.0634 | 42.5564
6 | 0.942 | 0.02431 | -0.0582 | 38.7495
6.5 | 1.0185 | 0.0281 | -0.0567 | 36.2456
7 | 1.0819 | 0.03501 | -0.0547 | 30.9026
7.5 | 1.0948 | 0.04158 | -0.0474 | 26.33
8 | 1.0835 | 0.048 | -0.0394 | 22.5729
8.5 | 1.0594 | 0.05555 | -0.0335 | 19.0711
9 | 1.0271 | 0.06463 | -0.0307 | 15.892
9.5 | 0.9922 | 0.07548 | -0.0321 | 13.1452
10 | 0.9593 | 0.0886 | -0.0382 | 10.8273
10.5 | 0.9361 | 0.10389 | -0.048 | 9.0105
11 | 0.9348 | 0.12191 | -0.056 | 7.668
11.5 | 0.9358 | 0.1342 | -0.0597 | 6.9732
12 | 0.9241 | 0.15002 | -0.075 | 6.1598
12.5 | 0.9327 | 0.16064 | -0.0805 | 5.8062
13 | 0.9501 | 0.16961 | -0.0824 | 5.6017
13.5 | 0.9614 | 0.18158 | -0.0874 | 5.2946
14 | 0.966 | 0.19259 | -0.0983 | 5.0158
14.5 | 0.9815 | 0.20214 | -0.1038 | 4.8555
15 | 1.0068 | 0.21264 | -0.1039 | 4.7348
15.5 | 1.0227 | 0.22294 | -0.1106 | 4.5873
16 | 1.0349 | 0.23185 | -0.1191 | 4.4637
16.5 | 1.0518 | 0.2411 | -0.1264 | 4.3625
17 | 1.0715 | 0.25044 | -0.1321 | 4.2785
17.5 | 1.0918 | 0.25952 | -0.1374 | 4.207
18 | 1.1126 | 0.26854 | -0.142 | 4.1431
18.5 | 1.1412 | 0.28345 | -0.1432 | 4.0261
19 | 1.1598 | 0.29248 | -0.1498 | 3.9654
19.5 | 1.176 | 0.29991 | -0.1571 | 3.9212
20 | 1.1936 | 0.30664 | -0.1658 | 3.8925

## 25. Re 500k Mach 0.00 (1)
BIGFOIL.COM POLAR EXPORT
NACA66-509 a=0.8
NACA66-509 a=0.8 |  |  |  | Cl Max: | 1.032 | at alpha= | 5.5 | deg
JavaFoil+Calcfoil stall+Eppler ext transition |  |  |  | L/D Max: | 114.625 | at alpha= | 2.5 | deg
Re: | 500000 |  |  | Cd Min: | 0.00598 | at alpha= | 0 | deg
Mach: | 0 |  |  | Cl=0 at alpha= | -3.9348 | deg
|  |  |  | @ Cl=0.1, Cd= | 0.031349
|  |  |  | @ Cl=0.4, Cd= | 0.0075727
|  |  |  | @ Cl=0.6, Cd= | 0.0061747
alpha (deg) | Cl | Cd | Cm | Cl/Cd
-15.5 | -0.24 | 0.16117 | -0.03 | -1.487
-15 | -0.253 | 0.15472 | -0.031 | -1.638
-14.5 | -0.267 | 0.13913 | -0.029 | -1.921
-14 | -0.282 | 0.13044 | -0.03 | -2.158
-13.5 | -0.296 | 0.12216 | -0.03 | -2.42
-13 | -0.309 | 0.11541 | -0.03 | -2.679
-12.5 | -0.322 | 0.10709 | -0.03 | -3.007
-12 | -0.334 | 0.10342 | -0.029 | -3.225
-11.5 | -0.343 | 0.11036 | -0.029 | -3.109
-11 | -0.35 | 0.0961 | -0.029 | -3.646
-10.5 | -0.354 | 0.08818 | -0.03 | -4.019
-10 | -0.352 | 0.08163 | -0.029 | -4.31
-9.5 | -0.343 | 0.0739 | -0.03 | -4.645
-9 | -0.331 | 0.06966 | -0.029 | -4.75
-8.5 | -0.315 | 0.06273 | -0.029 | -5.014
-8 | -0.294 | 0.05836 | -0.029 | -5.037
-7.5 | -0.27 | 0.0535 | -0.031 | -5.037
-7 | -0.241 | 0.04944 | -0.031 | -4.875
-6.5 | -0.209 | 0.04554 | -0.033 | -4.585
-6 | -0.173 | 0.04333 | -0.034 | -3.998
-5.5 | -0.135 | 0.04013 | -0.036 | -3.357
-5 | -0.094 | 0.03807 | -0.036 | -2.459
-4.5 | -0.05 | 0.03593 | -0.037 | -1.405
-4 | -0.006 | 0.03411 | -0.037 | -0.169
-3.5 | 0.04 | 0.03308 | -0.038 | 1.213
-3 | 0.087 | 0.03172 | -0.04 | 2.737
-2.5 | 0.134 | 0.03038 | -0.044 | 4.414
-2 | 0.225 | 0.00777 | -0.094 | 28.969
-1.5 | 0.284 | 0.00768 | -0.095 | 36.971
-1 | 0.343 | 0.00765 | -0.096 | 44.8
-0.5 | 0.402 | 0.00757 | -0.096 | 53.13
0 | 0.458 | 0.00598 | -0.097 | 76.698
0.5 | 0.516 | 0.00604 | -0.098 | 85.431
1 | 0.574 | 0.00612 | -0.098 | 93.791
1.5 | 0.631 | 0.00624 | -0.099 | 101.187
2 | 0.686 | 0.00633 | -0.099 | 108.387
2.5 | 0.741 | 0.00647 | -0.1 | 114.625
3 | 0.796 | 0.01215 | -0.101 | 65.508
3.5 | 0.849 | 0.0126 | -0.101 | 67.386
4 | 0.9 | 0.01313 | -0.102 | 68.526
4.5 | 0.947 | 0.01365 | -0.102 | 69.37
5 | 0.991 | 0.01423 | -0.103 | 69.653
5.5 | 1.032 | 0.01489 | -0.104 | 69.287
6 | 0.872 | 0.03985 | -0.052 | 21.89
6.5 | 0.894 | 0.0436 | -0.042 | 20.506
7 | 0.908 | 0.04703 | -0.042 | 19.31
7.5 | 0.913 | 0.05036 | -0.038 | 18.123
8 | 0.91 | 0.05516 | -0.037 | 16.493
8.5 | 0.899 | 0.05885 | -0.036 | 15.279
9 | 0.881 | 0.0642 | -0.036 | 13.72
9.5 | 0.856 | 0.07005 | -0.035 | 12.217
10 | 0.825 | 0.07672 | -0.035 | 10.754
10.5 | 0.79 | 0.08083 | -0.034 | 9.771

## 26. Re 500k Mach 0.00 (2)
BIGFOIL.COM POLAR EXPORT
NACA66-509 a=0.8
NACA66-509 a=0.8 |  |  |  | Cl Max: | 1.2161 | at alpha= | 9.5 | deg
XFOIL ncrit=9 |  |  |  | L/D Max: | 127.031 | at alpha= | 3.5 | deg
Re: | 500000 |  |  | Cd Min: | 0.05894 | at alpha= | 10 | deg
Mach: | 0 |  |  | Cl=0 at alpha= | -99 | deg
|  |  |  | @ Cl=0.1, Cd= | 0.00792
|  |  |  | @ Cl=0.4, Cd= | 0.00792
|  |  |  | @ Cl=0.6, Cd= | 0.0077109
alpha (deg) | Cl | Cd | Cm | Cl/Cd
0 | 0.4284 | 0.00792 | -0.104 | 54.0909
0.5 | 0.4746 | 0.00792 | -0.102 | 59.9242
1 | 0.5325 | 0.00776 | -0.1024 | 68.6211
1.5 | 0.6013 | 0.00771 | -0.1056 | 77.9896
2 | 0.6706 | 0.00752 | -0.109 | 89.1755
2.5 | 0.7255 | 0.00696 | -0.1084 | 104.2385
3 | 0.777 | 0.00655 | -0.1071 | 118.626
3.5 | 0.8257 | 0.0065 | -0.1053 | 127.0308
4 | 0.8471 | 0.008 | -0.0985 | 105.8875
4.5 | 0.8373 | 0.01193 | -0.0877 | 70.1844
5 | 0.8718 | 0.01332 | -0.0842 | 65.4505
5.5 | 0.905 | 0.01462 | -0.0803 | 61.9015
6 | 0.9393 | 0.01585 | -0.0767 | 59.2618
6.5 | 0.9665 | 0.01845 | -0.0722 | 52.3848
7 | 1.0088 | 0.01968 | -0.0702 | 51.2602
7.5 | 1.0497 | 0.02112 | -0.0683 | 49.7017
8 | 1.1207 | 0.02618 | -0.0713 | 42.8075
8.5 | 1.1644 | 0.02893 | -0.0698 | 40.2489
9 | 1.1976 | 0.03179 | -0.0671 | 37.6722
9.5 | 1.2161 | 0.03962 | -0.0623 | 30.6941
10 | 1.1728 | 0.05894 | -0.0495 | 19.8982

## 27. Re 500k Mach 0.10 (1)
BIGFOIL.COM POLAR EXPORT
NACA66-509 a=0.8
NACA66-509 a=0.8 |  |  |  | Cl Max: | 1.035 | at alpha= | 5.5 | deg
JavaFoil+Calcfoil stall+Eppler ext transition |  |  |  | L/D Max: | 114.953 | at alpha= | 2.5 | deg
Re: | 500000 |  |  | Cd Min: | 0.00598 | at alpha= | 0 | deg
Mach: | 0.1 |  |  | Cl=0 at alpha= | -3.9348 | deg
|  |  |  | @ Cl=0.1, Cd= | 0.031298
|  |  |  | @ Cl=0.4, Cd= | 0.0075753
|  |  |  | @ Cl=0.6, Cd= | 0.0061963
alpha (deg) | Cl | Cd | Cm | Cl/Cd
-15.5 | -0.203 | 0.16035 | -0.031 | -1.263
-15 | -0.218 | 0.15225 | -0.031 | -1.429
-14.5 | -0.233 | 0.14808 | -0.031 | -1.576
-14 | -0.249 | 0.1365 | -0.03 | -1.827
-13.5 | -0.266 | 0.1268 | -0.03 | -2.096
-13 | -0.282 | 0.11689 | -0.03 | -2.41
-12.5 | -0.297 | 0.11133 | -0.03 | -2.67
-12 | -0.312 | 0.1032 | -0.03 | -3.019
-11.5 | -0.324 | 0.1156 | -0.029 | -2.804
-11 | -0.334 | 0.0893 | -0.03 | -3.745
-10.5 | -0.341 | 0.09179 | -0.029 | -3.719
-10 | -0.341 | 0.08289 | -0.029 | -4.119
-9.5 | -0.335 | 0.07605 | -0.03 | -4.408
-9 | -0.325 | 0.07056 | -0.029 | -4.603
-8.5 | -0.31 | 0.06352 | -0.03 | -4.884
-8 | -0.291 | 0.05829 | -0.03 | -4.996
-7.5 | -0.268 | 0.05404 | -0.031 | -4.955
-7 | -0.24 | 0.04986 | -0.031 | -4.816
-6.5 | -0.209 | 0.04593 | -0.032 | -4.54
-6 | -0.173 | 0.04343 | -0.034 | -3.991
-5.5 | -0.135 | 0.04067 | -0.035 | -3.318
-5 | -0.094 | 0.03814 | -0.036 | -2.461
-4.5 | -0.051 | 0.03645 | -0.037 | -1.39
-4 | -0.006 | 0.03467 | -0.037 | -0.167
-3.5 | 0.04 | 0.03315 | -0.038 | 1.216
-3 | 0.087 | 0.03162 | -0.041 | 2.761
-2.5 | 0.135 | 0.03043 | -0.044 | 4.429
-2 | 0.226 | 0.00782 | -0.095 | 28.946
-1.5 | 0.285 | 0.00774 | -0.095 | 36.89
-1 | 0.344 | 0.00765 | -0.096 | 45.047
-0.5 | 0.404 | 0.00757 | -0.097 | 53.422
0 | 0.461 | 0.00598 | -0.097 | 76.982
0.5 | 0.519 | 0.00604 | -0.098 | 85.826
1 | 0.577 | 0.00616 | -0.099 | 93.613
1.5 | 0.634 | 0.00625 | -0.099 | 101.539
2 | 0.689 | 0.00634 | -0.1 | 108.663
2.5 | 0.745 | 0.00648 | -0.1 | 114.953
3 | 0.8 | 0.01219 | -0.101 | 65.568
3.5 | 0.853 | 0.01268 | -0.102 | 67.274
4 | 0.904 | 0.01319 | -0.102 | 68.531
4.5 | 0.951 | 0.01375 | -0.103 | 69.206
5 | 0.995 | 0.01431 | -0.104 | 69.548
5.5 | 1.035 | 0.01497 | -0.104 | 69.148
6 | 0.873 | 0.04035 | -0.048 | 21.634
6.5 | 0.896 | 0.04377 | -0.042 | 20.462
7 | 0.908 | 0.04677 | -0.041 | 19.418
7.5 | 0.911 | 0.05078 | -0.037 | 17.937
8 | 0.905 | 0.05581 | -0.036 | 16.221
8.5 | 0.891 | 0.05931 | -0.036 | 15.023
9 | 0.869 | 0.06515 | -0.036 | 13.337
9.5 | 0.839 | 0.07089 | -0.035 | 11.839
10 | 0.804 | 0.07728 | -0.034 | 10.397
10.5 | 0.763 | 0.08243 | -0.035 | 9.261

## 28. Re 500k Mach 0.10 (2)
BIGFOIL.COM POLAR EXPORT
NACA66-509 a=0.8
NACA66-509 a=0.8 |  |  |  | Cl Max: | 1.2113 | at alpha= | 9.5 | deg
XFOIL ncrit=9 |  |  |  | L/D Max: | 127.27 | at alpha= | 3.5 | deg
Re: | 500000 |  |  | Cd Min: | 0.04096 | at alpha= | 9.5 | deg
Mach: | 0.1 |  |  | Cl=0 at alpha= | -99 | deg
|  |  |  | @ Cl=0.1, Cd= | 0.00799
|  |  |  | @ Cl=0.4, Cd= | 0.00799
|  |  |  | @ Cl=0.6, Cd= | 0.0076778
alpha (deg) | Cl | Cd | Cm | Cl/Cd
0 | 0.4299 | 0.00799 | -0.1045 | 53.8048
0.5 | 0.4769 | 0.00795 | -0.1025 | 59.9874
1 | 0.535 | 0.00779 | -0.1029 | 68.6778
2 | 0.6741 | 0.00755 | -0.1095 | 89.2848
2.5 | 0.729 | 0.00699 | -0.1088 | 104.2918
3 | 0.7806 | 0.00658 | -0.1075 | 118.6322
3.5 | 0.8298 | 0.00652 | -0.1057 | 127.2699
4 | 0.848 | 0.00819 | -0.0982 | 103.5409
4.5 | 0.8379 | 0.01211 | -0.0874 | 69.1908
5 | 0.8734 | 0.01339 | -0.0839 | 65.2278
5.5 | 0.9058 | 0.01471 | -0.0798 | 61.5772
6 | 0.9401 | 0.01599 | -0.0761 | 58.793
6.5 | 0.9679 | 0.01879 | -0.0717 | 51.5114
7 | 1.0109 | 0.0199 | -0.0697 | 50.799
7.5 | 1.0528 | 0.02153 | -0.0678 | 48.8992
8 | 1.1263 | 0.02688 | -0.071 | 41.901
8.5 | 1.1683 | 0.02979 | -0.0691 | 39.2179
9 | 1.1993 | 0.03329 | -0.0659 | 36.0258
9.5 | 1.2113 | 0.04096 | -0.0601 | 29.5728

## 29. Re 500k Mach 0.25 (1)
BIGFOIL.COM POLAR EXPORT
NACA66-509 a=0.8
NACA66-509 a=0.8 |  |  |  | Cl Max: | 1.053 | at alpha= | 5.5 | deg
JavaFoil+Calcfoil stall+Eppler ext transition |  |  |  | L/D Max: | 116.054 | at alpha= | 2.5 | deg
Re: | 500000 |  |  | Cd Min: | 0.00603 | at alpha= | 0 | deg
Mach: | 0.25 |  |  | Cl=0 at alpha= | -3.9362 | deg
|  |  |  | @ Cl=0.1, Cd= | 0.031604
|  |  |  | @ Cl=0.4, Cd= | 0.0076374
|  |  |  | @ Cl=0.6, Cd= | 0.09809
alpha (deg) | Cl | Cd | Cm | Cl/Cd
-13.5 | -0.054 | 0.11183 | -0.035 | -0.483
-13 | -0.051 | 0.13293 | -0.034 | -0.385
-12.5 | -0.048 | 0.12147 | -0.034 | -0.399
-12 | -0.046 | 0.11802 | -0.034 | -0.386
-11.5 | -0.139 | 0.10904 | -0.034 | -1.278
-11 | -0.185 | 0.10228 | -0.032 | -1.814
-10.5 | -0.223 | 0.09265 | -0.033 | -2.409
-10 | -0.249 | 0.0815 | -0.032 | -3.05
-9.5 | -0.263 | 0.07549 | -0.032 | -3.49
-9 | -0.271 | 0.07069 | -0.032 | -3.84
-8.5 | -0.272 | 0.06994 | -0.032 | -3.893
-8 | -0.266 | 0.06513 | -0.031 | -4.08
-7.5 | -0.252 | 0.05718 | -0.031 | -4.408
-7 | -0.232 | 0.05203 | -0.032 | -4.45
-6.5 | -0.205 | 0.04783 | -0.032 | -4.28
-6 | -0.173 | 0.04449 | -0.034 | -3.878
-5.5 | -0.136 | 0.04162 | -0.036 | -3.261
-5 | -0.095 | 0.03921 | -0.036 | -2.426
-4.5 | -0.052 | 0.03691 | -0.038 | -1.398
-4 | -0.006 | 0.03502 | -0.037 | -0.169
-3.5 | 0.041 | 0.03337 | -0.038 | 1.237
-3 | 0.089 | 0.0319 | -0.041 | 2.805
-2.5 | 0.138 | 0.03058 | -0.044 | 4.523
-2 | 0.232 | 0.00788 | -0.097 | 29.478
-1.5 | 0.293 | 0.00774 | -0.098 | 37.88
-1 | 0.354 | 0.00766 | -0.099 | 46.211
-0.5 | 0.415 | 0.00763 | -0.099 | 54.432
0 | 0.473 | 0.00603 | -0.1 | 78.376
0.5 | 0.532 | 0.00614 | -0.101 | 86.697
1 | 0.592 | 0.00623 | -0.101 | 95.002
1.5 | 0.651 | 0.00632 | -0.102 | 102.992
2 | 0.707 | 0.00646 | -0.103 | 109.443
2.5 | 0.764 | 0.00658 | -0.103 | 116.054
3 | 0.82 | 0.01249 | -0.104 | 65.694
3.5 | 0.875 | 0.01301 | -0.104 | 67.24
4 | 0.926 | 0.01355 | -0.105 | 68.312
4.5 | 0.973 | 0.01416 | -0.106 | 68.712
5 | 1.015 | 0.0148 | -0.106 | 68.603
5.5 | 1.053 | 0.01546 | -0.107 | 68.081
6 | 0.883 | 0.0413 | -0.046 | 21.39
6.5 | 0.901 | 0.04501 | -0.042 | 20.026
7 | 0.903 | 0.04855 | -0.04 | 18.6
7.5 | 0.89 | 0.05307 | -0.037 | 16.767
8 | 0.863 | 0.05763 | -0.036 | 14.967
8.5 | 0.82 | 0.06454 | -0.035 | 12.711
9 | 0.764 | 0.07311 | -0.035 | 10.447
9.5 | 0.694 | 0.0789 | -0.036 | 8.799
10 | 0.614 | 0.08945 | -0.037 | 6.863
10.5 | 0.525 | 0.09809 | -0.039 | 5.352

## 30. Re 500k Mach 0.25 (2)
BIGFOIL.COM POLAR EXPORT
NACA66-509 a=0.8
NACA66-509 a=0.8 |  |  |  | Cl Max: | 1.1745 | at alpha= | 8.5 | deg
XFOIL ncrit=9 |  |  |  | L/D Max: | 127.515 | at alpha= | 3.5 | deg
Re: | 500000 |  |  | Cd Min: | 0.15738 | at alpha= | 13.5 | deg
Mach: | 0.25 |  |  | Cl=0 at alpha= | -4.2536 | deg
|  |  |  | @ Cl=0.1, Cd= | 0.014801
|  |  |  | @ Cl=0.4, Cd= | 0.0082424
|  |  |  | @ Cl=0.6, Cd= | 0.0080094
alpha (deg) | Cl | Cd | Cm | Cl/Cd
-6 | -0.1458 | 0.03982 | -0.1186 | -3.6615
-5.5 | -0.1114 | 0.03431 | -0.119 | -3.2469
-5 | -0.0615 | 0.03131 | -0.1175 | -1.9642
-4.5 | -0.0256 | 0.0233 | -0.1169 | -1.0987
-3.5 | 0.0783 | 0.01553 | -0.1146 | 5.0419
-3 | 0.1328 | 0.0137 | -0.1138 | 9.6934
-2.5 | 0.1865 | 0.01193 | -0.1131 | 15.6329
-2 | 0.2411 | 0.01102 | -0.1127 | 21.8784
-1.5 | 0.2955 | 0.01053 | -0.1125 | 28.0627
-1 | 0.3427 | 0.00833 | -0.1118 | 41.1405
-0.5 | 0.3946 | 0.00824 | -0.1101 | 47.8883
0 | 0.4396 | 0.00826 | -0.1072 | 53.2203
0.5 | 0.4903 | 0.00811 | -0.1053 | 60.4562
1 | 0.5463 | 0.00808 | -0.1051 | 67.6114
1.5 | 0.6148 | 0.00799 | -0.1077 | 76.9462
2 | 0.6932 | 0.00773 | -0.1123 | 89.6766
3 | 0.8024 | 0.00667 | -0.1098 | 120.2999
3.5 | 0.8518 | 0.00668 | -0.1076 | 127.515
4 | 0.8524 | 0.00912 | -0.0966 | 93.4649
4.5 | 0.8429 | 0.01268 | -0.0855 | 66.4748
5 | 0.8785 | 0.01382 | -0.0814 | 63.5673
5.5 | 0.9107 | 0.01531 | -0.077 | 59.484
6 | 0.9448 | 0.01681 | -0.0729 | 56.2046
6.5 | 0.9772 | 0.01964 | -0.0688 | 49.7556
7 | 1.0234 | 0.02119 | -0.0668 | 48.2964
7.5 | 1.0976 | 0.02633 | -0.0696 | 41.6863
8 | 1.1481 | 0.03115 | -0.0678 | 36.8571
8.5 | 1.1745 | 0.03735 | -0.0628 | 31.4458
9 | 1.1737 | 0.04516 | -0.0546 | 25.9898
9.5 | 1.144 | 0.05357 | -0.044 | 21.3552
10 | 1.1071 | 0.06123 | -0.0362 | 18.081
10.5 | 1.0658 | 0.06959 | -0.0317 | 15.3154
11 | 1.0313 | 0.08038 | -0.0308 | 12.8303
11.5 | 0.9859 | 0.0942 | -0.0358 | 10.466
12 | 0.9431 | 0.11766 | -0.0518 | 8.0155
12.5 | 0.9303 | 0.13384 | -0.0613 | 6.9508
13 | 0.9265 | 0.14649 | -0.0681 | 6.3247
13.5 | 0.9283 | 0.15738 | -0.0737 | 5.8985

## 31. Re 500k Mach 0.50 (1)
BIGFOIL.COM POLAR EXPORT
NACA66-509 a=0.8
NACA66-509 a=0.8 |  |  |  | Cl Max: | 1.236 | at alpha= | 20 | deg
JavaFoil+Calcfoil stall+Eppler ext transition |  |  |  | L/D Max: | 119.162 | at alpha= | 2.5 | deg
Re: | 500000 |  |  | Cd Min: | 0.00637 | at alpha= | 0 | deg
Mach: | 0.5 |  |  | Cl=0 at alpha= | -3.9412 | deg
|  |  |  | @ Cl=0.1, Cd= | 0.032786
|  |  |  | @ Cl=0.4, Cd= | 0.0078771
|  |  |  | @ Cl=0.6, Cd= | 0.0064927
alpha (deg) | Cl | Cd | Cm | Cl/Cd
-20 | -0.854 | 0.21582 | -0.044 | -3.957
-19.5 | -0.828 | 0.21071 | -0.045 | -3.931
-19 | -0.8 | 0.20141 | -0.043 | -3.974
-18.5 | -0.774 | 0.19534 | -0.043 | -3.962
-18 | -0.748 | 0.19285 | -0.043 | -3.879
-17.5 | -0.722 | 0.23656 | -0.044 | -3.052
-17 | -0.696 | 0.17838 | -0.044 | -3.901
-16.5 | -0.67 | 0.1728 | -0.044 | -3.875
-16 | -0.642 | 0.1731 | -0.043 | -3.712
-15.5 | -0.615 | 0.1638 | -0.042 | -3.757
-15 | -0.589 | 0.15285 | -0.043 | -3.855
-14.5 | -0.563 | 0.14975 | -0.043 | -3.759
-14 | -0.537 | 0.14424 | -0.043 | -3.72
-13.5 | -0.51 | 0.14858 | -0.043 | -3.432
-13 | -0.484 | 0.13646 | -0.044 | -3.544
-12.5 | -0.457 | 0.13537 | -0.043 | -3.374
-12 | -0.43 | 0.12666 | -0.041 | -3.393
-11.5 | -0.403 | 0.1248 | -0.041 | -3.23
-11 | -0.377 | 0.1216 | -0.042 | -3.097
-10.5 | -0.35 | 0.11156 | -0.042 | -3.138
-10 | -0.324 | 0.10683 | -0.043 | -3.028
-9.5 | -0.297 | 0.10403 | -0.043 | -2.854
-9 | -0.27 | 0.09812 | -0.043 | -2.754
-8.5 | -0.243 | 0.09427 | -0.04 | -2.58
-8 | -0.217 | 0.08961 | -0.04 | -2.417
-7.5 | -0.19 | 0.0932 | -0.04 | -2.038
-7 | -0.163 | 0.08274 | -0.041 | -1.974
-6.5 | -0.137 | 0.08951 | -0.041 | -1.526
-6 | -0.11 | 0.06745 | -0.037 | -1.629
-5.5 | -0.083 | 0.04927 | -0.038 | -1.689
-5 | -0.075 | 0.05255 | -0.037 | -1.421
-4.5 | -0.052 | 0.04147 | -0.036 | -1.253
-4 | -0.006 | 0.03735 | -0.041 | -0.169
-3.5 | 0.045 | 0.03472 | -0.042 | 1.299
-3 | 0.099 | 0.03281 | -0.043 | 3.013
-2.5 | 0.154 | 0.03148 | -0.045 | 4.876
-2 | 0.209 | 0.03018 | -0.05 | 6.912
-1.5 | 0.327 | 0.00797 | -0.109 | 41.065
-1 | 0.395 | 0.00788 | -0.11 | 50.153
-0.5 | 0.464 | 0.00784 | -0.111 | 59.226
0 | 0.527 | 0.00637 | -0.111 | 82.685
0.5 | 0.593 | 0.00648 | -0.112 | 91.533
1 | 0.659 | 0.0066 | -0.113 | 99.805
1.5 | 0.725 | 0.00674 | -0.113 | 107.473
2 | 0.786 | 0.00694 | -0.114 | 113.31
2.5 | 0.848 | 0.00712 | -0.115 | 119.162
3 | 0.909 | 0.01393 | -0.116 | 65.271
3.5 | 0.967 | 0.01464 | -0.116 | 66.04
4 | 1.016 | 0.01539 | -0.117 | 66.026
4.5 | 0.862 | 0.03495 | -0.054 | 24.67
5 | 0.876 | 0.03821 | -0.05 | 22.936
5.5 | 0.858 | 0.04249 | -0.041 | 20.189
6 | 0.716 | 0.05221 | -0.042 | 13.722
6.5 | 0.549 | 0.07945 | -0.042 | 6.909
7 | 0.575 | 0.07798 | -0.044 | 7.371
7.5 | 0.601 | 0.08483 | -0.049 | 7.085
8 | 0.627 | 0.08964 | -0.049 | 6.992
8.5 | 0.652 | 0.09208 | -0.049 | 7.084
9 | 0.679 | 0.10727 | -0.054 | 6.327
9.5 | 0.704 | 0.10268 | -0.054 | 6.859
10 | 0.73 | 0.11747 | -0.054 | 6.21
10.5 | 0.755 | 0.1204 | -0.054 | 6.27
11 | 0.78 | 0.12351 | -0.055 | 6.316
11.5 | 0.807 | 0.12564 | -0.061 | 6.423
12 | 0.832 | 0.12924 | -0.061 | 6.439
12.5 | 0.857 | 0.13284 | -0.061 | 6.453
13 | 0.882 | 0.13776 | -0.062 | 6.404
13.5 | 0.909 | 0.14439 | -0.067 | 6.296
14 | 0.934 | 0.15533 | -0.067 | 6.013
14.5 | 0.959 | 0.15736 | -0.067 | 6.093
15 | 0.984 | 0.16252 | -0.068 | 6.053
15.5 | 1.011 | 0.17877 | -0.073 | 5.656
16 | 1.035 | 0.18304 | -0.073 | 5.656
16.5 | 1.06 | 0.18605 | -0.073 | 5.696
17 | 1.085 | 0.18842 | -0.074 | 5.756
17.5 | 1.112 | 0.1989 | -0.078 | 5.591
18 | 1.136 | 0.20579 | -0.078 | 5.52
18.5 | 1.16 | 0.21045 | -0.078 | 5.512
19 | 1.184 | 0.21737 | -0.079 | 5.449
19.5 | 1.209 | 0.22393 | -0.08 | 5.399
20 | 1.236 | 0.2239 | -0.083 | 5.522

## 32. Re 500k Mach 0.50 (2)
BIGFOIL.COM POLAR EXPORT
NACA66-509 a=0.8
NACA66-509 a=0.8 |  |  |  | Cl Max: | 1.1778 | at alpha= | 19.5 | deg
XFOIL ncrit=9 |  |  |  | L/D Max: | 122.167 | at alpha= | 3 | deg
Re: | 500000 |  |  | Cd Min: | 0.29712 | at alpha= | 19.5 | deg
Mach: | 0.5 |  |  | Cl=0 at alpha= | -4.2799 | deg
|  |  |  | @ Cl=0.1, Cd= | 0.018639
|  |  |  | @ Cl=0.4, Cd= | 0.010529
|  |  |  | @ Cl=0.6, Cd= | 0.0093081
alpha (deg) | Cl | Cd | Cm | Cl/Cd
-20 | -0.6184 | 0.25211 | 0.0002 | -2.4529
-19.5 | -0.5961 | 0.24439 | -0.0048 | -2.4391
-19 | -0.5736 | 0.23662 | -0.0099 | -2.4241
-18.5 | -0.5505 | 0.22894 | -0.0149 | -2.4046
-18 | -0.5281 | 0.2215 | -0.02 | -2.3842
-17.5 | -0.5065 | 0.21434 | -0.0252 | -2.3631
-17 | -0.4856 | 0.20711 | -0.0301 | -2.3446
-16.5 | -0.4654 | 0.19988 | -0.0348 | -2.3284
-15.5 | -0.4272 | 0.18382 | -0.0412 | -2.324
-15 | -0.4194 | 0.17854 | -0.0413 | -2.3491
-14.5 | -0.399 | 0.17131 | -0.0457 | -2.3291
-14 | -0.3721 | 0.16293 | -0.0522 | -2.2838
-13.5 | -0.3446 | 0.15443 | -0.0591 | -2.2314
-13 | -0.3171 | 0.14656 | -0.0673 | -2.1636
-12.5 | -0.295 | 0.13913 | -0.0754 | -2.1203
-12 | -0.2704 | 0.12932 | -0.0793 | -2.0909
-11.5 | -0.2458 | 0.12148 | -0.0844 | -2.0234
-11 | -0.2206 | 0.11388 | -0.0904 | -1.9371
-10.5 | -0.1984 | 0.10661 | -0.0957 | -1.861
-10 | -0.1784 | 0.0996 | -0.1005 | -1.7912
-9.5 | -0.1586 | 0.09301 | -0.1057 | -1.7052
-9 | -0.1474 | 0.08725 | -0.1108 | -1.6894
-8.5 | -0.1355 | 0.08103 | -0.1136 | -1.6722
-8 | -0.1251 | 0.07468 | -0.1164 | -1.6751
-7.5 | -0.1199 | 0.06786 | -0.1158 | -1.7669
-7 | -0.1145 | 0.06224 | -0.1177 | -1.8397
-6.5 | -0.1168 | 0.05636 | -0.1211 | -2.0724
-6 | -0.1064 | 0.04952 | -0.1268 | -2.1486
-5.5 | -0.0755 | 0.04363 | -0.131 | -1.7305
-5 | -0.0456 | 0.0376 | -0.1317 | -1.2128
-4.5 | -0.0199 | 0.02954 | -0.1318 | -0.67366
-4 | 0.0253 | 0.02517 | -0.1312 | 1.0052
-3.5 | 0.0812 | 0.0198 | -0.1293 | 4.101
-3 | 0.1379 | 0.0163 | -0.1276 | 8.4601
-2 | 0.2605 | 0.01241 | -0.1254 | 20.9911
-1.5 | 0.3188 | 0.01183 | -0.1244 | 26.9484
-1 | 0.3829 | 0.01118 | -0.1243 | 34.2487
-0.5 | 0.4307 | 0.00936 | -0.1223 | 46.015
0 | 0.4816 | 0.00939 | -0.1188 | 51.2886
0.5 | 0.5393 | 0.00917 | -0.1164 | 58.8113
1 | 0.5931 | 0.00933 | -0.1143 | 63.5691
1.5 | 0.6654 | 0.0091 | -0.1155 | 73.1209
2 | 0.7498 | 0.00907 | -0.1197 | 82.6681
2.5 | 0.8313 | 0.0079 | -0.1213 | 105.2278
3 | 0.8906 | 0.00729 | -0.1182 | 122.1674
3.5 | 0.9081 | 0.00825 | -0.1076 | 110.0727
4 | 0.8661 | 0.01155 | -0.0888 | 74.987
4.5 | 0.8667 | 0.01473 | -0.0788 | 58.8391
5 | 0.9048 | 0.01636 | -0.0739 | 55.3056
5.5 | 0.9348 | 0.01863 | -0.0679 | 50.1771
6 | 0.9716 | 0.02105 | -0.0625 | 46.1568
6.5 | 1.0285 | 0.02473 | -0.0592 | 41.5892
7 | 1.0935 | 0.02958 | -0.0564 | 36.9675
7.5 | 1.1137 | 0.03601 | -0.0497 | 30.9275
8 | 1.1037 | 0.04278 | -0.0417 | 25.7994
8.5 | 1.0813 | 0.05055 | -0.0352 | 21.3907
9 | 1.0492 | 0.05968 | -0.0317 | 17.5804
9.5 | 1.014 | 0.07052 | -0.0322 | 14.3789
10 | 0.9786 | 0.084 | -0.038 | 11.65
10.5 | 0.9513 | 0.10106 | -0.0493 | 9.4132
11 | 0.9378 | 0.11865 | -0.0605 | 7.9039
11.5 | 0.9311 | 0.13274 | -0.0683 | 7.0145
12 | 0.9333 | 0.14327 | -0.0726 | 6.5143
12.5 | 0.9339 | 0.15677 | -0.0798 | 5.9571
13 | 0.9441 | 0.16851 | -0.086 | 5.6026
13.5 | 0.9567 | 0.17976 | -0.0921 | 5.3221
14 | 0.9707 | 0.19117 | -0.1 | 5.0777
14.5 | 0.986 | 0.20162 | -0.1062 | 4.8904
15 | 1.0029 | 0.21143 | -0.1118 | 4.7434
15.5 | 1.0209 | 0.22082 | -0.117 | 4.6232
16 | 1.04 | 0.22993 | -0.1217 | 4.5231
16.5 | 1.0602 | 0.24071 | -0.1252 | 4.4045
17 | 1.0797 | 0.25072 | -0.131 | 4.3064
17.5 | 1.0987 | 0.26044 | -0.1372 | 4.2186
18 | 1.116 | 0.26955 | -0.1443 | 4.1402
18.5 | 1.1369 | 0.27912 | -0.1514 | 4.0732
19 | 1.1575 | 0.28831 | -0.157 | 4.0148
19.5 | 1.1778 | 0.29712 | -0.1622 | 3.9641

## 33. Re 750k Mach 0.00 (1)
BIGFOIL.COM POLAR EXPORT
NACA66-509 a=0.8
NACA66-509 a=0.8 |  |  |  | Cl Max: | 1.069 | at alpha= | 6 | deg
JavaFoil+Calcfoil stall+Eppler ext transition |  |  |  | L/D Max: | 133.427 | at alpha= | 2.5 | deg
Re: | 750000 |  |  | Cd Min: | 0.00519 | at alpha= | 0 | deg
Mach: | 0 |  |  | Cl=0 at alpha= | -3.9348 | deg
|  |  |  | @ Cl=0.1, Cd= | 0.026325
|  |  |  | @ Cl=0.4, Cd= | 0.0061334
|  |  |  | @ Cl=0.6, Cd= | 0.0053595
alpha (deg) | Cl | Cd | Cm | Cl/Cd
-15.5 | -0.24 | 0.15432 | -0.032 | -1.554
-15 | -0.253 | 0.13882 | -0.032 | -1.826
-14.5 | -0.267 | 0.13324 | -0.031 | -2.007
-14 | -0.282 | 0.1224 | -0.031 | -2.301
-13.5 | -0.296 | 0.11787 | -0.031 | -2.509
-13 | -0.309 | 0.10875 | -0.031 | -2.845
-12.5 | -0.322 | 0.10137 | -0.031 | -3.179
-12 | -0.334 | 0.09597 | -0.031 | -3.477
-11.5 | -0.343 | 0.08968 | -0.03 | -3.828
-11 | -0.351 | 0.08433 | -0.031 | -4.156
-10.5 | -0.355 | 0.07695 | -0.031 | -4.607
-10 | -0.352 | 0.07634 | -0.03 | -4.609
-9.5 | -0.343 | 0.0672 | -0.031 | -5.11
-9 | -0.331 | 0.06638 | -0.03 | -4.986
-8.5 | -0.315 | 0.05984 | -0.03 | -5.257
-8 | -0.294 | 0.05624 | -0.03 | -5.228
-7.5 | -0.27 | 0.05107 | -0.031 | -5.278
-7 | -0.241 | 0.04763 | -0.033 | -5.061
-6.5 | -0.209 | 0.0445 | -0.034 | -4.694
-6 | -0.173 | 0.04178 | -0.036 | -4.148
-5.5 | -0.135 | 0.03912 | -0.037 | -3.445
-5 | -0.094 | 0.03688 | -0.038 | -2.54
-4.5 | -0.051 | 0.03497 | -0.038 | -1.444
-4 | -0.006 | 0.03326 | -0.038 | -0.173
-3.5 | 0.04 | 0.03169 | -0.04 | 1.267
-3 | 0.087 | 0.03016 | -0.043 | 2.884
-2.5 | 0.167 | 0.00656 | -0.094 | 25.372
-2 | 0.225 | 0.00643 | -0.094 | 35.021
-1.5 | 0.284 | 0.0063 | -0.095 | 45.094
-1 | 0.343 | 0.00623 | -0.096 | 55.057
-0.5 | 0.402 | 0.00613 | -0.097 | 65.644
0 | 0.46 | 0.00519 | -0.097 | 88.542
0.5 | 0.518 | 0.00526 | -0.098 | 98.348
1 | 0.576 | 0.00533 | -0.098 | 107.917
1.5 | 0.633 | 0.0054 | -0.099 | 117.192
2 | 0.689 | 0.0055 | -0.1 | 125.272
2.5 | 0.744 | 0.00558 | -0.1 | 133.427
3 | 0.797 | 0.01126 | -0.101 | 70.768
3.5 | 0.85 | 0.01168 | -0.101 | 72.785
4 | 0.901 | 0.01217 | -0.102 | 74.027
4.5 | 0.948 | 0.01268 | -0.103 | 74.784
5 | 0.993 | 0.0132 | -0.103 | 75.216
5.5 | 1.033 | 0.01382 | -0.104 | 74.752
6 | 1.069 | 0.01438 | -0.104 | 74.297
6.5 | 0.896 | 0.04236 | -0.048 | 21.146
7 | 0.909 | 0.04534 | -0.046 | 20.055
7.5 | 0.914 | 0.04888 | -0.042 | 18.692
8 | 0.91 | 0.05363 | -0.04 | 16.974
8.5 | 0.9 | 0.05679 | -0.04 | 15.841
9 | 0.881 | 0.0614 | -0.038 | 14.35
9.5 | 0.856 | 0.06773 | -0.037 | 12.639
10 | 0.825 | 0.07327 | -0.037 | 11.263
10.5 | 0.79 | 0.07728 | -0.037 | 10.222
11 | 0.752 | 0.08468 | -0.038 | 8.876

## 34. Re 750k Mach 0.00 (2)
BIGFOIL.COM POLAR EXPORT
NACA66-509 a=0.8
NACA66-509 a=0.8 |  |  |  | Cl Max: | 1.2536 | at alpha= | 10 | deg
XFOIL ncrit=9 |  |  |  | L/D Max: | 146.365 | at alpha= | 3 | deg
Re: | 750000 |  |  | Cd Min: | 0.17742 | at alpha= | 15 | deg
Mach: | 0 |  |  | Cl=0 at alpha= | -4.1952 | deg
|  |  |  | @ Cl=0.1, Cd= | 0.010948
|  |  |  | @ Cl=0.4, Cd= | 0.0060649
|  |  |  | @ Cl=0.6, Cd= | 0.0057223
alpha (deg) | Cl | Cd | Cm | Cl/Cd
-11.5 | -0.2933 | 0.11278 | -0.0698 | -2.6006
-11 | -0.2705 | 0.10546 | -0.076 | -2.565
-10.5 | -0.2534 | 0.09855 | -0.0808 | -2.5713
-10 | -0.2395 | 0.09182 | -0.0849 | -2.6084
-9.5 | -0.23 | 0.08554 | -0.0879 | -2.6888
-9 | -0.2248 | 0.07899 | -0.0919 | -2.8459
-8.5 | -0.2214 | 0.07251 | -0.0948 | -3.0534
-8 | -0.229 | 0.06577 | -0.0986 | -3.4818
-7.5 | -0.2237 | 0.0573 | -0.1048 | -3.904
-7 | -0.221 | 0.04604 | -0.1087 | -4.8002
-6.5 | -0.2001 | 0.03954 | -0.1099 | -5.0607
-6 | -0.1641 | 0.03518 | -0.1107 | -4.6646
-5.5 | -0.1141 | 0.0315 | -0.11 | -3.6222
-5 | -0.0734 | 0.02581 | -0.1091 | -2.8439
-4.5 | -0.0306 | 0.01866 | -0.1085 | -1.6399
-4 | 0.0196 | 0.0145 | -0.1077 | 1.3517
-3.5 | 0.0724 | 0.01196 | -0.1072 | 6.0535
-3 | 0.1242 | 0.01006 | -0.1069 | 12.3459
-2.5 | 0.1786 | 0.00938 | -0.1069 | 19.0405
-2 | 0.2332 | 0.0087 | -0.107 | 26.8046
-1.5 | 0.2883 | 0.00828 | -0.1072 | 34.8188
-1 | 0.3389 | 0.00646 | -0.1077 | 52.4613
-0.5 | 0.3911 | 0.00607 | -0.107 | 64.4316
0 | 0.4437 | 0.00604 | -0.1064 | 73.4603
0.5 | 0.4964 | 0.00591 | -0.1057 | 83.9932
1 | 0.5517 | 0.00582 | -0.1057 | 94.7938
1.5 | 0.6061 | 0.00571 | -0.1056 | 106.1471
2 | 0.6582 | 0.00552 | -0.1047 | 119.2391
3 | 0.7772 | 0.00531 | -0.1064 | 146.3653
3.5 | 0.8213 | 0.00584 | -0.1042 | 140.6336
4 | 0.8252 | 0.00893 | -0.0952 | 92.4076
4.5 | 0.8446 | 0.01134 | -0.0894 | 74.4797
5 | 0.887 | 0.01219 | -0.0872 | 72.7646
5.5 | 0.9279 | 0.0131 | -0.0848 | 70.8321
6 | 0.9602 | 0.01438 | -0.0808 | 66.7733
6.5 | 0.9981 | 0.01529 | -0.078 | 65.278
7 | 1.0253 | 0.01754 | -0.0735 | 58.455
7.5 | 1.0665 | 0.01844 | -0.0714 | 57.8362
8 | 1.1056 | 0.01945 | -0.0693 | 56.8432
8.5 | 1.1459 | 0.02236 | -0.0673 | 51.2478
9 | 1.189 | 0.02473 | -0.0658 | 48.0793
9.5 | 1.2264 | 0.02729 | -0.0636 | 44.9395
10 | 1.2536 | 0.03024 | -0.0603 | 41.455
10.5 | 1.2354 | 0.04233 | -0.0513 | 29.185
11 | 1.2069 | 0.04994 | -0.0426 | 24.167
11.5 | 1.1838 | 0.05674 | -0.0365 | 20.8636
12 | 1.065 | 0.0805 | -0.0316 | 13.2298
12.5 | 1.0264 | 0.09274 | -0.0353 | 11.0675
13 | 0.9585 | 0.1269 | -0.0564 | 7.5532
13.5 | 0.943 | 0.14437 | -0.066 | 6.5318
14 | 0.9399 | 0.15679 | -0.0725 | 5.9946
14.5 | 0.9415 | 0.16778 | -0.0783 | 5.6115
15 | 0.9465 | 0.17742 | -0.0833 | 5.3348

## 35. Re 750k Mach 0.10 (1)
BIGFOIL.COM POLAR EXPORT
NACA66-509 a=0.8
NACA66-509 a=0.8 |  |  |  | Cl Max: | 1.071 | at alpha= | 6 | deg
JavaFoil+Calcfoil stall+Eppler ext transition |  |  |  | L/D Max: | 133.956 | at alpha= | 2.5 | deg
Re: | 750000 |  |  | Cd Min: | 0.00521 | at alpha= | 0 | deg
Mach: | 0.1 |  |  | Cl=0 at alpha= | -3.9348 | deg
|  |  |  | @ Cl=0.1, Cd= | 0.026357
|  |  |  | @ Cl=0.4, Cd= | 0.0067814
|  |  |  | @ Cl=0.6, Cd= | 0.0053661
alpha (deg) | Cl | Cd | Cm | Cl/Cd
-15 | -0.218 | 0.14595 | -0.032 | -1.492
-14.5 | -0.234 | 0.13651 | -0.032 | -1.711
-14 | -0.25 | 0.12536 | -0.031 | -1.991
-13.5 | -0.266 | 0.1205 | -0.032 | -2.206
-13 | -0.282 | 0.11374 | -0.032 | -2.479
-12.5 | -0.297 | 0.1042 | -0.032 | -2.854
-12 | -0.312 | 0.09819 | -0.031 | -3.175
-11.5 | -0.324 | 0.09064 | -0.031 | -3.578
-11 | -0.335 | 0.08502 | -0.031 | -3.935
-10.5 | -0.341 | 0.07859 | -0.031 | -4.345
-10 | -0.342 | 0.07442 | -0.031 | -4.59
-9.5 | -0.335 | 0.06778 | -0.031 | -4.947
-9 | -0.325 | 0.06761 | -0.03 | -4.805
-8.5 | -0.31 | 0.06024 | -0.03 | -5.15
-8 | -0.291 | 0.0558 | -0.03 | -5.219
-7.5 | -0.268 | 0.0517 | -0.031 | -5.18
-7 | -0.24 | 0.04806 | -0.033 | -4.998
-6.5 | -0.209 | 0.04476 | -0.034 | -4.661
-6 | -0.173 | 0.0419 | -0.035 | -4.138
-5.5 | -0.135 | 0.03923 | -0.037 | -3.442
-5 | -0.094 | 0.03698 | -0.038 | -2.54
-4.5 | -0.051 | 0.03497 | -0.038 | -1.449
-4 | -0.006 | 0.03329 | -0.038 | -0.174
-3.5 | 0.04 | 0.03175 | -0.04 | 1.27
-3 | 0.088 | 0.02989 | -0.046 | 2.929
-2.5 | 0.167 | 0.00663 | -0.094 | 25.244
-2 | 0.226 | 0.0065 | -0.095 | 34.821
-1.5 | 0.285 | 0.00637 | -0.096 | 44.8
-1 | 0.345 | 0.00625 | -0.096 | 55.133
-0.5 | 0.404 | 0.00682 | -0.097 | 59.302
0 | 0.462 | 0.00521 | -0.098 | 88.592
0.5 | 0.52 | 0.00527 | -0.098 | 98.746
1 | 0.578 | 0.00534 | -0.099 | 108.31
1.5 | 0.637 | 0.00541 | -0.1 | 117.743
2 | 0.692 | 0.0055 | -0.1 | 125.785
2.5 | 0.748 | 0.00558 | -0.101 | 133.956
3 | 0.801 | 0.0113 | -0.101 | 70.851
3.5 | 0.854 | 0.01175 | -0.102 | 72.677
4 | 0.905 | 0.01222 | -0.102 | 74.016
4.5 | 0.952 | 0.01274 | -0.103 | 74.758
5 | 0.996 | 0.01327 | -0.104 | 75.097
5.5 | 1.036 | 0.0139 | -0.104 | 74.547
6 | 1.071 | 0.01449 | -0.105 | 73.942
6.5 | 0.897 | 0.04269 | -0.047 | 21.018
7 | 0.909 | 0.04583 | -0.045 | 19.842
7.5 | 0.912 | 0.04894 | -0.041 | 18.625
8 | 0.906 | 0.0538 | -0.039 | 16.832
8.5 | 0.891 | 0.0573 | -0.038 | 15.557
9 | 0.869 | 0.0623 | -0.038 | 13.95
9.5 | 0.839 | 0.06752 | -0.037 | 12.434
10 | 0.804 | 0.07442 | -0.036 | 10.8
10.5 | 0.764 | 0.07801 | -0.037 | 9.787
11 | 0.72 | 0.08615 | -0.038 | 8.358

## 36. Re 750k Mach 0.10 (2)
BIGFOIL.COM POLAR EXPORT
NACA66-509 a=0.8
NACA66-509 a=0.8 |  |  |  | Cl Max: | 1.1071 | at alpha= | 8 | deg
XFOIL ncrit=9 |  |  |  | L/D Max: | 146.585 | at alpha= | 3 | deg
Re: | 750000 |  |  | Cd Min: | 0.01986 | at alpha= | 8 | deg
Mach: | 0.1 |  |  | Cl=0 at alpha= | -99 | deg
|  |  |  | @ Cl=0.1, Cd= | 0.00607
|  |  |  | @ Cl=0.4, Cd= | 0.00607
|  |  |  | @ Cl=0.6, Cd= | 0.005751
alpha (deg) | Cl | Cd | Cm | Cl/Cd
0 | 0.4461 | 0.00607 | -0.107 | 73.4926
0.5 | 0.4991 | 0.00593 | -0.1063 | 84.1653
1 | 0.5546 | 0.00585 | -0.1063 | 94.8034
1.5 | 0.6096 | 0.00573 | -0.1062 | 106.3874
2 | 0.662 | 0.00555 | -0.1053 | 119.2793
2.5 | 0.7242 | 0.00531 | -0.1065 | 136.3842
3 | 0.7813 | 0.00533 | -0.1068 | 146.5854
3.5 | 0.8239 | 0.00595 | -0.1043 | 138.4706
4 | 0.8266 | 0.00909 | -0.0951 | 90.9351
4.5 | 0.847 | 0.0114 | -0.0893 | 74.2982
5 | 0.8894 | 0.01225 | -0.0871 | 72.6041
5.5 | 0.9291 | 0.0132 | -0.0843 | 70.3864
6 | 0.9611 | 0.01449 | -0.0802 | 66.3285
6.5 | 0.9991 | 0.01544 | -0.0773 | 64.7085
7 | 1.0272 | 0.01767 | -0.0729 | 58.1324
7.5 | 1.0682 | 0.01872 | -0.0706 | 57.062
8 | 1.1071 | 0.01986 | -0.0684 | 55.7452

## 37. Re 750k Mach 0.25 (1)
BIGFOIL.COM POLAR EXPORT
NACA66-509 a=0.8
NACA66-509 a=0.8 |  |  |  | Cl Max: | 1.085 | at alpha= | 6 | deg
JavaFoil+Calcfoil stall+Eppler ext transition |  |  |  | L/D Max: | 134.989 | at alpha= | 2.5 | deg
Re: | 750000 |  |  | Cd Min: | 0.00526 | at alpha= | 0 | deg
Mach: | 0.25 |  |  | Cl=0 at alpha= | -3.9362 | deg
|  |  |  | @ Cl=0.1, Cd= | 0.02746
|  |  |  | @ Cl=0.4, Cd= | 0.0068846
|  |  |  | @ Cl=0.6, Cd= | 0.08854
alpha (deg) | Cl | Cd | Cm | Cl/Cd
-14 | -0.057 | 0.11191 | -0.036 | -0.508
-13.5 | -0.054 | 0.10612 | -0.036 | -0.509
-13 | -0.051 | 0.09848 | -0.036 | -0.52
-12.5 | -0.048 | 0.0933 | -0.036 | -0.519
-12 | -0.046 | 0.09557 | -0.036 | -0.477
-11.5 | -0.139 | 0.10304 | -0.035 | -1.354
-11 | -0.186 | 0.09453 | -0.034 | -1.963
-10.5 | -0.223 | 0.08501 | -0.034 | -2.626
-10 | -0.249 | 0.07755 | -0.033 | -3.207
-9.5 | -0.264 | 0.07284 | -0.033 | -3.618
-9 | -0.272 | 0.06741 | -0.033 | -4.029
-8.5 | -0.272 | 0.0616 | -0.033 | -4.421
-8 | -0.266 | 0.05902 | -0.033 | -4.504
-7.5 | -0.252 | 0.05431 | -0.032 | -4.641
-7 | -0.232 | 0.04945 | -0.032 | -4.683
-6.5 | -0.205 | 0.04622 | -0.034 | -4.431
-6 | -0.173 | 0.04251 | -0.036 | -4.061
-5.5 | -0.136 | 0.03957 | -0.037 | -3.431
-5 | -0.095 | 0.03751 | -0.038 | -2.537
-4.5 | -0.052 | 0.0354 | -0.039 | -1.458
-4 | -0.006 | 0.0336 | -0.038 | -0.176
-3.5 | 0.041 | 0.03204 | -0.04 | 1.289
-3 | 0.09 | 0.03035 | -0.044 | 2.953
-2.5 | 0.172 | 0.00665 | -0.097 | 25.844
-2 | 0.232 | 0.00651 | -0.097 | 35.677
-1.5 | 0.293 | 0.00639 | -0.098 | 45.909
-1 | 0.354 | 0.00696 | -0.099 | 50.871
-0.5 | 0.415 | 0.00686 | -0.1 | 60.506
0 | 0.474 | 0.00526 | -0.1 | 90.129
0.5 | 0.534 | 0.00534 | -0.101 | 100.108
1 | 0.594 | 0.00539 | -0.102 | 110.233
1.5 | 0.654 | 0.0055 | -0.102 | 118.93
2 | 0.71 | 0.00557 | -0.103 | 127.451
2.5 | 0.767 | 0.00569 | -0.104 | 134.989
3 | 0.821 | 0.01158 | -0.104 | 70.95
3.5 | 0.876 | 0.01206 | -0.105 | 72.618
4 | 0.927 | 0.01256 | -0.105 | 73.779
4.5 | 0.974 | 0.01313 | -0.106 | 74.213
5 | 1.017 | 0.01374 | -0.106 | 73.998
5.5 | 1.054 | 0.01443 | -0.107 | 73.052
6 | 1.085 | 0.01502 | -0.108 | 72.209
6.5 | 0.902 | 0.0436 | -0.045 | 20.696
7 | 0.904 | 0.0468 | -0.044 | 19.31
7.5 | 0.89 | 0.05063 | -0.038 | 17.58
8 | 0.863 | 0.05574 | -0.037 | 15.478
8.5 | 0.821 | 0.06138 | -0.037 | 13.368
9 | 0.764 | 0.06764 | -0.037 | 11.294
9.5 | 0.694 | 0.07662 | -0.038 | 9.064
10 | 0.614 | 0.07743 | -0.04 | 7.931
10.5 | 0.525 | 0.08173 | -0.042 | 6.426
11 | 0.429 | 0.08854 | -0.043 | 4.85

## 38. Re 750k Mach 0.25 (2)
BIGFOIL.COM POLAR EXPORT
NACA66-509 a=0.8
NACA66-509 a=0.8 |  |  |  | Cl Max: | 1.207 | at alpha= | 9 | deg
XFOIL ncrit=9 |  |  |  | L/D Max: | 147.486 | at alpha= | 3 | deg
Re: | 750000 |  |  | Cd Min: | 0.16872 | at alpha= | 14 | deg
Mach: | 0.25 |  |  | Cl=0 at alpha= | -99 | deg
|  |  |  | @ Cl=0.1, Cd= | 0.00617
|  |  |  | @ Cl=0.4, Cd= | 0.00617
|  |  |  | @ Cl=0.6, Cd= | 0.0059245
alpha (deg) | Cl | Cd | Cm | Cl/Cd
0 | 0.459 | 0.00617 | -0.1101 | 74.3922
0.5 | 0.5145 | 0.00605 | -0.1095 | 85.0413
1 | 0.5709 | 0.00599 | -0.1094 | 95.3088
1.5 | 0.6287 | 0.00586 | -0.1094 | 107.2867
2 | 0.6833 | 0.00567 | -0.1086 | 120.5115
2.5 | 0.7412 | 0.00543 | -0.1083 | 136.5009
3 | 0.8038 | 0.00545 | -0.1093 | 147.4862
3.5 | 0.8356 | 0.00662 | -0.1043 | 126.2236
4 | 0.8334 | 0.00985 | -0.094 | 84.6091
4.5 | 0.8582 | 0.01175 | -0.0885 | 73.0383
5 | 0.8974 | 0.01262 | -0.085 | 71.1094
5.5 | 0.9331 | 0.01378 | -0.0811 | 67.7141
6 | 0.9662 | 0.0152 | -0.0768 | 63.5658
6.5 | 1.0048 | 0.01635 | -0.0736 | 61.4557
7 | 1.0369 | 0.0187 | -0.0694 | 55.4492
7.5 | 1.0803 | 0.02053 | -0.0669 | 52.6206
8 | 1.1278 | 0.02359 | -0.0653 | 47.8084
8.5 | 1.186 | 0.02936 | -0.0652 | 40.3951
9 | 1.207 | 0.03612 | -0.0597 | 33.4164
9.5 | 1.1931 | 0.04428 | -0.0503 | 26.9444
10 | 1.1526 | 0.05434 | -0.04 | 21.2109
10.5 | 1.1084 | 0.06373 | -0.0334 | 17.3921
11 | 1.0642 | 0.07384 | -0.0311 | 14.4122
11.5 | 1.0205 | 0.0859 | -0.0337 | 11.8801
12 | 0.9807 | 0.10159 | -0.0427 | 9.6535
12.5 | 0.9544 | 0.12373 | -0.0576 | 7.7136
13 | 0.9311 | 0.1453 | -0.0686 | 6.4081
13.5 | 0.9301 | 0.15774 | -0.0752 | 5.8964
14 | 0.934 | 0.16872 | -0.081 | 5.5358

## 39. Re 750k Mach 0.50 (1)
BIGFOIL.COM POLAR EXPORT
NACA66-509 a=0.8
NACA66-509 a=0.8 |  |  |  | Cl Max: | 1.236 | at alpha= | 20 | deg
JavaFoil+Calcfoil stall+Eppler ext transition |  |  |  | L/D Max: | 139.367 | at alpha= | 2.5 | deg
Re: | 750000 |  |  | Cd Min: | 0.00551 | at alpha= | 0 | deg
Mach: | 0.5 |  |  | Cl=0 at alpha= | -3.9412 | deg
|  |  |  | @ Cl=0.1, Cd= | 0.031915
|  |  |  | @ Cl=0.4, Cd= | 0.0071306
|  |  |  | @ Cl=0.6, Cd= | 0.0055967
alpha (deg) | Cl | Cd | Cm | Cl/Cd
-20 | -0.854 | 0.19954 | -0.044 | -4.28
-19.5 | -0.828 | 0.19449 | -0.045 | -4.259
-19 | -0.801 | 0.19089 | -0.044 | -4.195
-18.5 | -0.774 | 0.18181 | -0.043 | -4.258
-18 | -0.748 | 0.17648 | -0.043 | -4.239
-17.5 | -0.722 | 0.20912 | -0.044 | -3.452
-17 | -0.696 | 0.1673 | -0.044 | -4.159
-16.5 | -0.67 | 0.1618 | -0.044 | -4.139
-16 | -0.643 | 0.15976 | -0.044 | -4.024
-15.5 | -0.615 | 0.15126 | -0.042 | -4.069
-15 | -0.589 | 0.14002 | -0.043 | -4.209
-14.5 | -0.563 | 0.137 | -0.043 | -4.109
-14 | -0.537 | 0.1317 | -0.043 | -4.075
-13.5 | -0.51 | 0.133 | -0.043 | -3.835
-13 | -0.484 | 0.12395 | -0.044 | -3.903
-12.5 | -0.457 | 0.11871 | -0.044 | -3.849
-12 | -0.43 | 0.11625 | -0.042 | -3.697
-11.5 | -0.403 | 0.11545 | -0.042 | -3.493
-11 | -0.377 | 0.11224 | -0.042 | -3.356
-10.5 | -0.35 | 0.10219 | -0.043 | -3.426
-10 | -0.324 | 0.09588 | -0.043 | -3.375
-9.5 | -0.297 | 0.09313 | -0.043 | -3.188
-9 | -0.27 | 0.0903 | -0.044 | -2.993
-8.5 | -0.243 | 0.08521 | -0.04 | -2.855
-8 | -0.217 | 0.08146 | -0.041 | -2.659
-7.5 | -0.19 | 0.08545 | -0.041 | -2.223
-7 | -0.163 | 0.07536 | -0.042 | -2.168
-6.5 | -0.137 | 0.08173 | -0.042 | -1.672
-6 | -0.11 | 0.06418 | -0.039 | -1.713
-5.5 | -0.083 | 0.04665 | -0.04 | -1.785
-5 | -0.075 | 0.04174 | -0.038 | -1.789
-4.5 | -0.052 | 0.0392 | -0.037 | -1.325
-4 | -0.006 | 0.03604 | -0.042 | -0.175
-3.5 | 0.045 | 0.03368 | -0.043 | 1.339
-3 | 0.099 | 0.03194 | -0.044 | 3.096
-2.5 | 0.154 | 0.03059 | -0.048 | 5.024
-2 | 0.259 | 0.00733 | -0.109 | 35.328
-1.5 | 0.327 | 0.00723 | -0.11 | 45.229
-1 | 0.395 | 0.00714 | -0.11 | 55.377
-0.5 | 0.464 | 0.00701 | -0.111 | 66.216
0 | 0.529 | 0.00551 | -0.112 | 95.905
0.5 | 0.595 | 0.00559 | -0.112 | 106.506
1 | 0.662 | 0.00568 | -0.113 | 116.426
1.5 | 0.728 | 0.00582 | -0.114 | 125.104
2 | 0.79 | 0.00595 | -0.115 | 132.691
2.5 | 0.852 | 0.00612 | -0.115 | 139.367
3 | 0.91 | 0.01292 | -0.116 | 70.456
3.5 | 0.968 | 0.01361 | -0.116 | 71.153
4 | 1.017 | 0.01429 | -0.117 | 71.176
4.5 | 1.055 | 0.0151 | -0.118 | 69.866
5 | 0.88 | 0.03667 | -0.059 | 24
5.5 | 0.858 | 0.04101 | -0.045 | 20.932
6 | 0.717 | 0.04503 | -0.045 | 15.917
6.5 | 0.549 | 0.05281 | -0.044 | 10.397
7 | 0.575 | 0.07386 | -0.046 | 7.785
7.5 | 0.601 | 0.07798 | -0.05 | 7.709
8 | 0.627 | 0.08208 | -0.05 | 7.637
8.5 | 0.652 | 0.08412 | -0.049 | 7.756
9 | 0.679 | 0.09696 | -0.054 | 7.001
9.5 | 0.704 | 0.09311 | -0.055 | 7.565
10 | 0.73 | 0.10643 | -0.055 | 6.856
10.5 | 0.755 | 0.10935 | -0.055 | 6.904
11 | 0.78 | 0.11155 | -0.055 | 6.995
11.5 | 0.807 | 0.11372 | -0.061 | 7.097
12 | 0.832 | 0.11722 | -0.061 | 7.1
12.5 | 0.857 | 0.12376 | -0.062 | 6.928
13 | 0.882 | 0.12596 | -0.062 | 7.004
13.5 | 0.909 | 0.13052 | -0.067 | 6.966
14 | 0.934 | 0.14263 | -0.067 | 6.549
14.5 | 0.959 | 0.14541 | -0.068 | 6.595
15 | 0.984 | 0.14927 | -0.068 | 6.591
15.5 | 1.012 | 0.15815 | -0.073 | 6.396
16 | 1.035 | 0.16975 | -0.073 | 6.099
16.5 | 1.06 | 0.1704 | -0.073 | 6.22
17 | 1.085 | 0.17244 | -0.074 | 6.291
17.5 | 1.113 | 0.18205 | -0.078 | 6.112
18 | 1.136 | 0.19137 | -0.078 | 5.936
18.5 | 1.16 | 0.19389 | -0.078 | 5.984
19 | 1.185 | 0.19866 | -0.079 | 5.962
19.5 | 1.21 | 0.20694 | -0.081 | 5.845
20 | 1.236 | 0.20793 | -0.083 | 5.946

## 40. Re 750k Mach 0.50 (2)
BIGFOIL.COM POLAR EXPORT
NACA66-509 a=0.8
NACA66-509 a=0.8 |  |  |  | Cl Max: | 1.2014 | at alpha= | 20 | deg
XFOIL ncrit=9 |  |  |  | L/D Max: | 147.706 | at alpha= | 3 | deg
Re: | 750000 |  |  | Cd Min: | 0.30746 | at alpha= | 20 | deg
Mach: | 0.5 |  |  | Cl=0 at alpha= | -4.2689 | deg
|  |  |  | @ Cl=0.1, Cd= | 0.015932
|  |  |  | @ Cl=0.4, Cd= | 0.008569
|  |  |  | @ Cl=0.6, Cd= | 0.0066665
alpha (deg) | Cl | Cd | Cm | Cl/Cd
-20 | -0.6182 | 0.25228 | 0.0004 | -2.4505
-19.5 | -0.5946 | 0.24422 | -0.0049 | -2.4347
-19 | -0.572 | 0.23648 | -0.0102 | -2.4188
-18.5 | -0.55 | 0.22896 | -0.0155 | -2.4022
-17.5 | -0.5067 | 0.21268 | -0.0245 | -2.3825
-17 | -0.4853 | 0.20519 | -0.029 | -2.3651
-16.5 | -0.4641 | 0.19779 | -0.0335 | -2.3464
-16 | -0.4438 | 0.19053 | -0.0377 | -2.3293
-15 | -0.395 | 0.17461 | -0.049 | -2.2622
-14.5 | -0.3651 | 0.16592 | -0.0564 | -2.2005
-14 | -0.3374 | 0.15754 | -0.064 | -2.1417
-13.5 | -0.3131 | 0.14928 | -0.0712 | -2.0974
-13 | -0.2914 | 0.1415 | -0.0767 | -2.0594
-12.5 | -0.2701 | 0.13293 | -0.0799 | -2.0319
-12 | -0.2505 | 0.12617 | -0.0837 | -1.9854
-11.5 | -0.2334 | 0.11936 | -0.087 | -1.9554
-11 | -0.2163 | 0.11275 | -0.0909 | -1.9184
-10.5 | -0.2037 | 0.10643 | -0.0946 | -1.9139
-10 | -0.1912 | 0.09988 | -0.098 | -1.9143
-9.5 | -0.1761 | 0.0933 | -0.101 | -1.8875
-9 | -0.1641 | 0.08649 | -0.1039 | -1.8973
-8.5 | -0.1553 | 0.07914 | -0.1055 | -1.9623
-8 | -0.1424 | 0.07348 | -0.1073 | -1.9379
-7.5 | -0.133 | 0.06765 | -0.1097 | -1.966
-7 | -0.1259 | 0.06154 | -0.1132 | -2.0458
-6.5 | -0.1236 | 0.05497 | -0.1194 | -2.2485
-6 | -0.105 | 0.04798 | -0.1249 | -2.1884
-5.5 | -0.0823 | 0.04106 | -0.1276 | -2.0044
-5 | -0.0521 | 0.03429 | -0.1287 | -1.5194
-4.5 | -0.0238 | 0.02624 | -0.1294 | -0.90701
-4 | 0.0277 | 0.0208 | -0.1284 | 1.3317
-3.5 | 0.0855 | 0.01697 | -0.1272 | 5.0383
-3 | 0.1442 | 0.01277 | -0.1262 | 11.2921
-2.5 | 0.2072 | 0.01093 | -0.1255 | 18.957
-2 | 0.27 | 0.00986 | -0.125 | 27.3834
-1.5 | 0.3327 | 0.00902 | -0.1247 | 36.8847
-1 | 0.3985 | 0.00862 | -0.1249 | 46.2297
-0.5 | 0.4541 | 0.00673 | -0.1247 | 67.474
0 | 0.5151 | 0.00678 | -0.1237 | 75.9735
0.5 | 0.5779 | 0.00667 | -0.123 | 86.6417
1 | 0.6409 | 0.00666 | -0.1226 | 96.2312
1.5 | 0.7084 | 0.00655 | -0.1229 | 108.1527
2 | 0.7734 | 0.00629 | -0.1223 | 122.9571
2.5 | 0.8323 | 0.00605 | -0.12 | 137.5702
3 | 0.8951 | 0.00606 | -0.1183 | 147.7063
4.5 | 0.8833 | 0.01358 | -0.0815 | 65.0442
5 | 0.9243 | 0.01499 | -0.0768 | 61.6611
5.5 | 0.9589 | 0.01689 | -0.0712 | 56.7732
6 | 0.9917 | 0.01928 | -0.0653 | 51.4367
6.5 | 1.0366 | 0.02176 | -0.0606 | 47.6379
7 | 1.1022 | 0.02706 | -0.0578 | 40.7317
7.5 | 1.1296 | 0.03446 | -0.0515 | 32.78
8 | 1.1188 | 0.04168 | -0.043 | 26.8426
8.5 | 1.0949 | 0.04927 | -0.0362 | 22.2224
9 | 1.0658 | 0.05749 | -0.0323 | 18.5389
9.5 | 1.031 | 0.06781 | -0.0322 | 15.2042
10 | 0.998 | 0.07994 | -0.0369 | 12.4844
10.5 | 0.968 | 0.09642 | -0.0474 | 10.0394
11 | 0.9561 | 0.11344 | -0.0588 | 8.4282
11.5 | 0.9493 | 0.12745 | -0.067 | 7.4484
12 | 0.9459 | 0.14145 | -0.0747 | 6.6872
12.5 | 0.947 | 0.15498 | -0.0821 | 6.1105
13 | 0.9516 | 0.16824 | -0.0892 | 5.6562
13.5 | 0.959 | 0.17883 | -0.0939 | 5.3626
14 | 0.973 | 0.18981 | -0.0997 | 5.1262
14.5 | 0.9889 | 0.2005 | -0.1056 | 4.9322
15 | 1.0055 | 0.21162 | -0.113 | 4.7514
15.5 | 1.0233 | 0.22167 | -0.1187 | 4.6163
16 | 1.0418 | 0.23134 | -0.1243 | 4.5033
16.5 | 1.0607 | 0.24068 | -0.1296 | 4.4071
17 | 1.0803 | 0.24973 | -0.1349 | 4.3259
17.5 | 1.1006 | 0.25944 | -0.1388 | 4.2422
18 | 1.1194 | 0.2692 | -0.1451 | 4.1582
18.5 | 1.1388 | 0.27914 | -0.1521 | 4.0797
19 | 1.1604 | 0.28918 | -0.1583 | 4.0127
19.5 | 1.1808 | 0.29841 | -0.1639 | 3.957
20 | 1.2014 | 0.30746 | -0.1695 | 3.9075

## 41. Re 1M Mach 0.00 (1)
BIGFOIL.COM POLAR EXPORT
NACA66-509 a=0.8
NACA66-509 a=0.8 |  |  |  | Cl Max: | 1.117 | at alpha= | 7 | deg
JavaFoil+Calcfoil stall+Eppler ext transition |  |  |  | L/D Max: | 146.341 | at alpha= | 2.5 | deg
Re: | 1000000 |  |  | Cd Min: | 0.00409 | at alpha= | 0 | deg
Mach: | 0 |  |  | Cl=0 at alpha= | -3.9348 | deg
|  |  |  | @ Cl=0.1, Cd= | 0.0095324
|  |  |  | @ Cl=0.4, Cd= | 0.0057237
|  |  |  | @ Cl=0.6, Cd= | 0.0044769
alpha (deg) | Cl | Cd | Cm | Cl/Cd
-15.5 | -0.24 | 0.13052 | -0.032 | -1.838
-15 | -0.254 | 0.1226 | -0.033 | -2.068
-14.5 | -0.268 | 0.12733 | -0.032 | -2.101
-14 | -0.282 | 0.11941 | -0.032 | -2.36
-13.5 | -0.296 | 0.11382 | -0.032 | -2.599
-13 | -0.31 | 0.10617 | -0.032 | -2.915
-12.5 | -0.322 | 0.0977 | -0.032 | -3.299
-12 | -0.334 | 0.09436 | -0.032 | -3.537
-11.5 | -0.343 | 0.08772 | -0.032 | -3.915
-11 | -0.351 | 0.0805 | -0.032 | -4.355
-10.5 | -0.355 | 0.07599 | -0.032 | -4.667
-10 | -0.352 | 0.07137 | -0.031 | -4.932
-9.5 | -0.343 | 0.06548 | -0.032 | -5.245
-9 | -0.331 | 0.06265 | -0.031 | -5.283
-8.5 | -0.315 | 0.05839 | -0.031 | -5.388
-8 | -0.294 | 0.05481 | -0.03 | -5.365
-7.5 | -0.27 | 0.05 | -0.033 | -5.393
-7 | -0.241 | 0.04655 | -0.034 | -5.181
-6.5 | -0.209 | 0.04385 | -0.036 | -4.767
-6 | -0.173 | 0.04089 | -0.037 | -4.241
-5.5 | -0.135 | 0.03842 | -0.038 | -3.509
-5 | -0.094 | 0.03649 | -0.039 | -2.569
-4.5 | -0.051 | 0.03456 | -0.04 | -1.463
-4 | -0.006 | 0.0329 | -0.041 | -0.175
-3.5 | 0.04 | 0.0313 | -0.043 | 1.285
-3 | 0.108 | 0.00663 | -0.093 | 16.3
-2.5 | 0.167 | 0.00624 | -0.094 | 26.683
-2 | 0.225 | 0.0061 | -0.094 | 36.935
-1.5 | 0.284 | 0.00596 | -0.095 | 47.673
-1 | 0.343 | 0.00583 | -0.096 | 58.837
-0.5 | 0.402 | 0.00572 | -0.097 | 70.367
0 | 0.46 | 0.00409 | -0.097 | 112.49
0.5 | 0.518 | 0.00411 | -0.098 | 125.944
1 | 0.576 | 0.00415 | -0.099 | 138.9
1.5 | 0.634 | 0.00494 | -0.099 | 128.447
2 | 0.689 | 0.00503 | -0.1 | 137.077
2.5 | 0.745 | 0.00509 | -0.101 | 146.341
3 | 0.798 | 0.01068 | -0.101 | 74.68
3.5 | 0.851 | 0.0111 | -0.101 | 76.678
4 | 0.902 | 0.01154 | -0.102 | 78.129
4.5 | 0.949 | 0.01203 | -0.103 | 78.931
5 | 0.993 | 0.01254 | -0.103 | 79.225
5.5 | 1.034 | 0.01311 | -0.104 | 78.853
6 | 1.07 | 0.01368 | -0.104 | 78.22
6.5 | 1.1 | 0.01427 | -0.105 | 77.085
7 | 1.117 | 0.01471 | -0.106 | 75.928
7.5 | 0.915 | 0.04813 | -0.046 | 19.002
8 | 0.911 | 0.0522 | -0.043 | 17.453
8.5 | 0.9 | 0.05542 | -0.043 | 16.245
9 | 0.882 | 0.05955 | -0.041 | 14.806
9.5 | 0.857 | 0.06634 | -0.041 | 12.911
10 | 0.826 | 0.06982 | -0.039 | 11.824
10.5 | 0.79 | 0.07552 | -0.038 | 10.463
11 | 0.752 | 0.07947 | -0.041 | 9.462
11.5 | 0.712 | 0.0849 | -0.042 | 8.381
12 | 0.67 | 0.08973 | -0.042 | 7.465

## 42. Re 1M Mach 0.00 (2)
BIGFOIL.COM POLAR EXPORT
NACA66-509 a=0.8
NACA66-509 a=0.8 |  |  |  | Cl Max: | 1.31 | at alpha= | 11 | deg
XFOIL ncrit=9 |  |  |  | L/D Max: | 159.463 | at alpha= | 3 | deg
Re: | 1000000 |  |  | Cd Min: | 0.20222 | at alpha= | 16 | deg
Mach: | 0 |  |  | Cl=0 at alpha= | -99 | deg
|  |  |  | @ Cl=0.1, Cd= | 0.00514
|  |  |  | @ Cl=0.4, Cd= | 0.00514
|  |  |  | @ Cl=0.6, Cd= | 0.0049245
alpha (deg) | Cl | Cd | Cm | Cl/Cd
0 | 0.448 | 0.00514 | -0.1068 | 87.1595
0.5 | 0.5024 | 0.00505 | -0.1066 | 99.4851
1 | 0.5577 | 0.00497 | -0.1067 | 112.2133
1.5 | 0.6135 | 0.00491 | -0.1069 | 124.9491
2 | 0.6677 | 0.00483 | -0.1066 | 138.2402
2.5 | 0.7192 | 0.00477 | -0.1057 | 150.7757
3 | 0.7718 | 0.00484 | -0.105 | 159.4628
3.5 | 0.8026 | 0.00664 | -0.1009 | 120.8735
4 | 0.819 | 0.00924 | -0.0946 | 88.6364
4.5 | 0.8523 | 0.01078 | -0.0909 | 79.0631
5 | 0.8983 | 0.01138 | -0.0895 | 78.9367
5.5 | 0.9389 | 0.01235 | -0.087 | 76.0243
6 | 0.9817 | 0.01301 | -0.085 | 75.4573
6.5 | 1.0105 | 0.01451 | -0.0804 | 69.6416
7 | 1.0522 | 0.01513 | -0.0784 | 69.544
7.5 | 1.0921 | 0.01593 | -0.0761 | 68.5562
8 | 1.1247 | 0.01747 | -0.0727 | 64.3789
8.5 | 1.1611 | 0.01876 | -0.07 | 61.8923
9 | 1.197 | 0.02006 | -0.0675 | 59.671
9.5 | 1.2292 | 0.02371 | -0.0644 | 51.8431
10 | 1.2643 | 0.0261 | -0.0619 | 48.4406
10.5 | 1.2931 | 0.02956 | -0.0587 | 43.7449
11 | 1.31 | 0.03351 | -0.0541 | 39.0928
11.5 | 1.0878 | 0.07526 | -0.0316 | 14.4539
13 | 1.0169 | 0.10246 | -0.0428 | 9.9248
13.5 | 0.9317 | 0.14554 | -0.0674 | 6.4017
14 | 0.929 | 0.15906 | -0.0743 | 5.8406
14.5 | 0.9315 | 0.17094 | -0.0803 | 5.4493
15 | 0.9386 | 0.18177 | -0.0859 | 5.1637
15.5 | 0.9481 | 0.19289 | -0.0919 | 4.9152
16 | 0.9576 | 0.20222 | -0.097 | 4.7354

## 43. Re 1M Mach 0.10 (1)
BIGFOIL.COM POLAR EXPORT
NACA66-509 a=0.8
NACA66-509 a=0.8 |  |  |  | Cl Max: | 1.102 | at alpha= | 6.5 | deg
JavaFoil+Calcfoil stall+Eppler ext transition |  |  |  | L/D Max: | 146.091 | at alpha= | 2.5 | deg
Re: | 1000000 |  |  | Cd Min: | 0.00414 | at alpha= | 0 | deg
Mach: | 0.1 |  |  | Cl=0 at alpha= | -3.9348 | deg
|  |  |  | @ Cl=0.1, Cd= | 0.0098643
|  |  |  | @ Cl=0.4, Cd= | 0.0057468
|  |  |  | @ Cl=0.6, Cd= | 0.0049145
alpha (deg) | Cl | Cd | Cm | Cl/Cd
-15.5 | -0.203 | 0.12916 | -0.033 | -1.57
-15 | -0.218 | 0.12473 | -0.033 | -1.747
-14.5 | -0.234 | 0.11665 | -0.033 | -2.003
-14 | -0.25 | 0.12149 | -0.033 | -2.055
-13.5 | -0.266 | 0.11426 | -0.033 | -2.328
-13 | -0.282 | 0.1074 | -0.032 | -2.626
-12.5 | -0.298 | 0.09966 | -0.032 | -2.985
-12 | -0.312 | 0.09464 | -0.032 | -3.295
-11.5 | -0.324 | 0.08823 | -0.032 | -3.677
-11 | -0.335 | 0.08092 | -0.032 | -4.135
-10.5 | -0.342 | 0.07565 | -0.032 | -4.515
-10 | -0.342 | 0.07146 | -0.032 | -4.781
-9.5 | -0.335 | 0.06609 | -0.032 | -5.074
-9 | -0.325 | 0.06263 | -0.031 | -5.189
-8.5 | -0.31 | 0.05775 | -0.031 | -5.373
-8 | -0.291 | 0.05461 | -0.031 | -5.333
-7.5 | -0.268 | 0.0506 | -0.033 | -5.294
-7 | -0.24 | 0.047 | -0.034 | -5.113
-6.5 | -0.209 | 0.04371 | -0.035 | -4.774
-6 | -0.173 | 0.04102 | -0.037 | -4.229
-5.5 | -0.135 | 0.03846 | -0.038 | -3.511
-5 | -0.094 | 0.03663 | -0.039 | -2.566
-4.5 | -0.051 | 0.03457 | -0.04 | -1.468
-4 | -0.006 | 0.03298 | -0.04 | -0.176
-3.5 | 0.04 | 0.03136 | -0.043 | 1.288
-3 | 0.109 | 0.00664 | -0.094 | 16.354
-2.5 | 0.167 | 0.00622 | -0.094 | 26.902
-2 | 0.226 | 0.00608 | -0.095 | 37.25
-1.5 | 0.285 | 0.00594 | -0.096 | 48.077
-1 | 0.345 | 0.00584 | -0.096 | 59.023
-0.5 | 0.404 | 0.00574 | -0.097 | 70.445
0 | 0.462 | 0.00414 | -0.098 | 111.53
0.5 | 0.521 | 0.00415 | -0.098 | 125.449
1 | 0.579 | 0.0049 | -0.099 | 118.168
1.5 | 0.637 | 0.00494 | -0.1 | 128.92
2 | 0.693 | 0.00504 | -0.1 | 137.486
2.5 | 0.749 | 0.00513 | -0.101 | 146.091
3 | 0.801 | 0.01072 | -0.101 | 74.758
3.5 | 0.855 | 0.01114 | -0.102 | 76.733
4 | 0.906 | 0.01162 | -0.103 | 77.938
4.5 | 0.953 | 0.01208 | -0.103 | 78.909
5 | 0.997 | 0.01261 | -0.104 | 79.109
5.5 | 1.037 | 0.01321 | -0.104 | 78.53
6 | 1.072 | 0.01376 | -0.105 | 77.933
6.5 | 1.102 | 0.01434 | -0.105 | 76.868
7 | 0.912 | 0.04447 | -0.051 | 20.503
7.5 | 0.912 | 0.04824 | -0.045 | 18.911
8 | 0.906 | 0.05215 | -0.042 | 17.375
8.5 | 0.892 | 0.05635 | -0.042 | 15.833
9 | 0.87 | 0.06107 | -0.041 | 14.241
9.5 | 0.84 | 0.06495 | -0.04 | 12.931
10 | 0.804 | 0.07105 | -0.038 | 11.314
10.5 | 0.764 | 0.07563 | -0.04 | 10.099
11 | 0.72 | 0.08138 | -0.041 | 8.852
11.5 | 0.675 | 0.08799 | -0.042 | 7.67

## 44. Re 1M Mach 0.10 (2)
BIGFOIL.COM POLAR EXPORT
NACA66-509 a=0.8
NACA66-509 a=0.8 |  |  |  | Cl Max: | 1.2878 | at alpha= | 10.5 | deg
XFOIL ncrit=9 |  |  |  | L/D Max: | 159.138 | at alpha= | 3 | deg
Re: | 1000000 |  |  | Cd Min: | 0.19392 | at alpha= | 15.5 | deg
Mach: | 0.1 |  |  | Cl=0 at alpha= | -4.1314 | deg
|  |  |  | @ Cl=0.1, Cd= | 0.0096991
|  |  |  | @ Cl=0.4, Cd= | 0.0051691
|  |  |  | @ Cl=0.6, Cd= | 0.0049482
alpha (deg) | Cl | Cd | Cm | Cl/Cd
-13.5 | -0.3586 | 0.14148 | -0.0518 | -2.5346
-13 | -0.3361 | 0.13377 | -0.058 | -2.5125
-12.5 | -0.3131 | 0.12642 | -0.0641 | -2.4767
-12 | -0.2933 | 0.11873 | -0.0703 | -2.4703
-11.5 | -0.2786 | 0.11166 | -0.075 | -2.4951
-11 | -0.2667 | 0.10491 | -0.0783 | -2.5422
-10.5 | -0.2557 | 0.09812 | -0.0813 | -2.606
-10 | -0.2471 | 0.09128 | -0.0841 | -2.7071
-9.5 | -0.2379 | 0.08483 | -0.0869 | -2.8044
-9 | -0.2376 | 0.07774 | -0.0887 | -3.0563
-8.5 | -0.2333 | 0.07168 | -0.0913 | -3.2547
-8 | -0.2363 | 0.06577 | -0.0936 | -3.5928
-7.5 | -0.2385 | 0.05818 | -0.1003 | -4.0993
-6.5 | -0.1909 | 0.04198 | -0.1081 | -4.5474
-6 | -0.1603 | 0.03421 | -0.1086 | -4.6858
-5 | -0.0908 | 0.01628 | -0.1068 | -5.5774
-4.5 | -0.0401 | 0.01283 | -0.1064 | -3.1255
-4 | 0.0143 | 0.01164 | -0.1065 | 1.2285
-3.5 | 0.0684 | 0.01013 | -0.1063 | 6.7522
-3 | 0.1234 | 0.00938 | -0.1064 | 13.1557
-2.5 | 0.1769 | 0.00814 | -0.1063 | 21.7322
-2 | 0.2329 | 0.00771 | -0.1066 | 30.2075
-1.5 | 0.289 | 0.00731 | -0.1069 | 39.5349
-1 | 0.3442 | 0.00653 | -0.1074 | 52.7106
-0.5 | 0.3952 | 0.00517 | -0.1075 | 76.441
0 | 0.4504 | 0.00516 | -0.1074 | 87.2868
0.5 | 0.5052 | 0.00507 | -0.1072 | 99.645
1 | 0.5608 | 0.00499 | -0.1072 | 112.3848
1.5 | 0.6171 | 0.00493 | -0.1075 | 125.1724
2 | 0.6716 | 0.00485 | -0.1072 | 138.4742
2.5 | 0.7235 | 0.0048 | -0.1063 | 150.7292
3 | 0.775 | 0.00487 | -0.1053 | 159.1376
3.5 | 0.805 | 0.00676 | -0.101 | 119.0828
4 | 0.8207 | 0.00937 | -0.0945 | 87.588
4.5 | 0.855 | 0.01084 | -0.0909 | 78.8745
5 | 0.9009 | 0.01145 | -0.0894 | 78.6812
5.5 | 0.9414 | 0.01243 | -0.0867 | 75.7361
6 | 0.983 | 0.01311 | -0.0844 | 74.9809
6.5 | 1.012 | 0.01461 | -0.0797 | 69.2676
7 | 1.0534 | 0.0153 | -0.0775 | 68.8497
7.5 | 1.093 | 0.01618 | -0.0751 | 67.5525
8 | 1.1262 | 0.01774 | -0.0717 | 63.4837
8.5 | 1.1624 | 0.01918 | -0.0689 | 60.6048
9 | 1.1969 | 0.02096 | -0.0661 | 57.104
9.5 | 1.233 | 0.02457 | -0.0634 | 50.1832
10 | 1.2674 | 0.02776 | -0.0607 | 45.6556
10.5 | 1.2878 | 0.03303 | -0.0563 | 38.9888
11 | 1.1983 | 0.05482 | -0.0401 | 21.8588
11.5 | 1.1456 | 0.06514 | -0.0334 | 17.5867
12 | 1.0975 | 0.07584 | -0.0316 | 14.4713
12.5 | 1.049 | 0.08907 | -0.0352 | 11.7773
13 | 1.0008 | 0.10871 | -0.0473 | 9.2061
14 | 0.9287 | 0.16048 | -0.0753 | 5.787
14.5 | 0.932 | 0.17218 | -0.0813 | 5.4129
15 | 0.9392 | 0.18297 | -0.0869 | 5.1331
15.5 | 0.9495 | 0.19392 | -0.0928 | 4.8963

## 45. Re 1M Mach 0.25 (1)
BIGFOIL.COM POLAR EXPORT
NACA66-509 a=0.8
NACA66-509 a=0.8 |  |  |  | Cl Max: | 1.086 | at alpha= | 6 | deg
JavaFoil+Calcfoil stall+Eppler ext transition |  |  |  | L/D Max: | 147.89 | at alpha= | 2.5 | deg
Re: | 1000000 |  |  | Cd Min: | 0.00413 | at alpha= | 0 | deg
Mach: | 0.25 |  |  | Cl=0 at alpha= | -3.9362 | deg
|  |  |  | @ Cl=0.1, Cd= | 0.010346
|  |  |  | @ Cl=0.4, Cd= | 0.0057671
|  |  |  | @ Cl=0.6, Cd= | 0.08633
alpha (deg) | Cl | Cd | Cm | Cl/Cd
-14 | -0.057 | 0.1089 | -0.036 | -0.522
-13.5 | -0.054 | 0.10338 | -0.036 | -0.523
-13 | -0.051 | 0.09643 | -0.036 | -0.532
-12.5 | -0.048 | 0.09149 | -0.037 | -0.53
-12 | -0.046 | 0.09138 | -0.036 | -0.499
-11.5 | -0.14 | 0.08709 | -0.036 | -1.602
-11 | -0.186 | 0.08992 | -0.035 | -2.065
-10.5 | -0.223 | 0.0818 | -0.035 | -2.73
-10 | -0.249 | 0.07582 | -0.034 | -3.281
-9.5 | -0.264 | 0.07029 | -0.034 | -3.75
-9 | -0.272 | 0.06597 | -0.034 | -4.118
-8.5 | -0.272 | 0.06001 | -0.034 | -4.539
-8 | -0.266 | 0.05703 | -0.034 | -4.662
-7.5 | -0.252 | 0.05223 | -0.033 | -4.828
-7 | -0.232 | 0.04835 | -0.034 | -4.791
-6.5 | -0.205 | 0.04526 | -0.035 | -4.527
-6 | -0.173 | 0.0419 | -0.037 | -4.122
-5.5 | -0.136 | 0.03904 | -0.038 | -3.48
-5 | -0.095 | 0.03705 | -0.039 | -2.569
-4.5 | -0.052 | 0.035 | -0.041 | -1.476
-4 | -0.006 | 0.03336 | -0.039 | -0.177
-3.5 | 0.041 | 0.03151 | -0.041 | 1.311
-3 | 0.111 | 0.0064 | -0.096 | 17.397
-2.5 | 0.172 | 0.00626 | -0.097 | 27.434
-2 | 0.232 | 0.00611 | -0.098 | 38.008
-1.5 | 0.293 | 0.00598 | -0.098 | 49.042
-1 | 0.354 | 0.00585 | -0.099 | 60.556
-0.5 | 0.415 | 0.00574 | -0.1 | 72.413
0 | 0.475 | 0.00413 | -0.1 | 114.976
0.5 | 0.535 | 0.00489 | -0.101 | 109.369
1 | 0.595 | 0.00493 | -0.102 | 120.54
1.5 | 0.654 | 0.00502 | -0.102 | 130.252
2 | 0.711 | 0.00509 | -0.103 | 139.85
2.5 | 0.769 | 0.0052 | -0.104 | 147.89
3 | 0.822 | 0.011 | -0.104 | 74.73
3.5 | 0.877 | 0.01144 | -0.105 | 76.625
4 | 0.928 | 0.01194 | -0.105 | 77.707
4.5 | 0.975 | 0.01247 | -0.106 | 78.179
5 | 1.018 | 0.01305 | -0.106 | 78.006
5.5 | 1.055 | 0.0137 | -0.107 | 76.987
6 | 1.086 | 0.01435 | -0.108 | 75.674
6.5 | 0.904 | 0.04257 | -0.049 | 21.23
7 | 0.905 | 0.04622 | -0.047 | 19.574
7.5 | 0.891 | 0.05005 | -0.043 | 17.797
8 | 0.863 | 0.05387 | -0.039 | 16.021
8.5 | 0.821 | 0.05933 | -0.038 | 13.833
9 | 0.764 | 0.06635 | -0.038 | 11.515
9.5 | 0.695 | 0.06969 | -0.04 | 9.968
10 | 0.614 | 0.07512 | -0.042 | 8.179
10.5 | 0.525 | 0.0799 | -0.044 | 6.575
11 | 0.43 | 0.08633 | -0.045 | 4.976

## 46. Re 1M Mach 0.25 (2)
BIGFOIL.COM POLAR EXPORT
NACA66-509 a=0.8
NACA66-509 a=0.8 |  |  |  | Cl Max: | 1.2212 | at alpha= | 9.5 | deg
XFOIL ncrit=9 |  |  |  | L/D Max: | 158.76 | at alpha= | 3 | deg
Re: | 1000000 |  |  | Cd Min: | 0.23432 | at alpha= | -20 | deg
Mach: | 0.25 |  |  | Cl=0 at alpha= | -4.1345 | deg
|  |  |  | @ Cl=0.1, Cd= | 0.010119
|  |  |  | @ Cl=0.4, Cd= | 0.0054112
|  |  |  | @ Cl=0.6, Cd= | 0.0050749
alpha (deg) | Cl | Cd | Cm | Cl/Cd
-20 | -0.5786 | 0.23432 | -0.0007 | -2.4693
-19.5 | -0.562 | 0.22725 | -0.0044 | -2.473
-19 | -0.5441 | 0.22084 | -0.0086 | -2.4638
-18.5 | -0.5262 | 0.21452 | -0.0126 | -2.4529
-18 | -0.5085 | 0.20798 | -0.0166 | -2.4449
-17.5 | -0.4908 | 0.20124 | -0.0204 | -2.4389
-17 | -0.4725 | 0.1944 | -0.0243 | -2.4306
-16.5 | -0.4554 | 0.18763 | -0.0281 | -2.4271
-16 | -0.4391 | 0.18083 | -0.0318 | -2.4282
-15.5 | -0.424 | 0.17392 | -0.0355 | -2.4379
-15 | -0.4099 | 0.16715 | -0.0389 | -2.4523
-14 | -0.3648 | 0.15074 | -0.0514 | -2.4201
-13.5 | -0.3439 | 0.14239 | -0.0564 | -2.4152
-13 | -0.3206 | 0.13462 | -0.0626 | -2.3815
-12.5 | -0.3004 | 0.12744 | -0.0678 | -2.3572
-12 | -0.2832 | 0.12001 | -0.0732 | -2.3598
-11.5 | -0.2708 | 0.11331 | -0.0768 | -2.3899
-11 | -0.2581 | 0.10655 | -0.0801 | -2.4223
-10.5 | -0.2467 | 0.09978 | -0.0831 | -2.4724
-10 | -0.2408 | 0.09178 | -0.0856 | -2.6237
-9.5 | -0.2309 | 0.08547 | -0.0883 | -2.7015
-9 | -0.2196 | 0.08016 | -0.0902 | -2.7395
-8.5 | -0.2126 | 0.07406 | -0.0928 | -2.8706
-7.5 | -0.2166 | 0.06102 | -0.1003 | -3.5497
-6.5 | -0.1822 | 0.04496 | -0.1106 | -4.0525
-5.5 | -0.1303 | 0.02832 | -0.1128 | -4.601
-5 | -0.0892 | 0.01956 | -0.1112 | -4.5603
-4.5 | -0.0402 | 0.01478 | -0.1106 | -2.7199
-4 | 0.0148 | 0.01268 | -0.1103 | 1.1672
-3.5 | 0.0705 | 0.01066 | -0.1099 | 6.6135
-3 | 0.1272 | 0.00962 | -0.1098 | 13.2225
-2.5 | 0.1822 | 0.0083 | -0.1096 | 21.9518
-2 | 0.2398 | 0.00783 | -0.1098 | 30.6258
-1.5 | 0.2977 | 0.00739 | -0.1101 | 40.2842
-0.5 | 0.4073 | 0.00527 | -0.1107 | 77.2865
0 | 0.4641 | 0.00524 | -0.1107 | 88.5687
0.5 | 0.5207 | 0.00515 | -0.1104 | 101.1068
1 | 0.5781 | 0.00509 | -0.1105 | 113.5756
1.5 | 0.6362 | 0.00505 | -0.1107 | 125.9802
2 | 0.6925 | 0.00495 | -0.1104 | 139.899
2.5 | 0.7465 | 0.00491 | -0.1095 | 152.0367
3 | 0.7938 | 0.005 | -0.107 | 158.76
3.5 | 0.8177 | 0.00733 | -0.1014 | 111.5553
4 | 0.8294 | 0.01002 | -0.0937 | 82.7745
4.5 | 0.8688 | 0.0111 | -0.0905 | 78.2703
5 | 0.9117 | 0.01184 | -0.0878 | 77.0017
5.5 | 0.9482 | 0.01287 | -0.0839 | 73.6752
6 | 0.9882 | 0.01372 | -0.0807 | 72.0262
6.5 | 1.0197 | 0.01529 | -0.0762 | 66.6906
7 | 1.0594 | 0.01641 | -0.0731 | 64.5582
7.5 | 1.0919 | 0.01873 | -0.069 | 58.2968
8 | 1.1341 | 0.0199 | -0.0664 | 56.9899
8.5 | 1.1743 | 0.02227 | -0.0636 | 52.7301
9 | 1.2157 | 0.02798 | -0.0612 | 43.4489
9.5 | 1.2212 | 0.03877 | -0.0541 | 31.4986
10 | 1.1873 | 0.04864 | -0.0437 | 24.41
10.5 | 1.1485 | 0.0572 | -0.036 | 20.0787
11 | 1.1054 | 0.06682 | -0.0318 | 16.543
11.5 | 1.0614 | 0.07794 | -0.0321 | 13.6182
12 | 1.0195 | 0.09158 | -0.0378 | 11.1323
12.5 | 0.9825 | 0.11315 | -0.0525 | 8.6832
13 | 0.9577 | 0.13394 | -0.0647 | 7.1502
14 | 0.9312 | 0.16713 | -0.0807 | 5.5717
14.5 | 0.9377 | 0.17822 | -0.0864 | 5.2615

## 47. Re 1M Mach 0.50 (1)
BIGFOIL.COM POLAR EXPORT
NACA66-509 a=0.8
NACA66-509 a=0.8 |  |  |  | Cl Max: | 1.236 | at alpha= | 20 | deg
JavaFoil+Calcfoil stall+Eppler ext transition |  |  |  | L/D Max: | 153.702 | at alpha= | 2.5 | deg
Re: | 1000000 |  |  | Cd Min: | 0.00503 | at alpha= | 0 | deg
Mach: | 0.5 |  |  | Cl=0 at alpha= | -3.9412 | deg
|  |  |  | @ Cl=0.1, Cd= | 0.030814
|  |  |  | @ Cl=0.4, Cd= | 0.0066249
|  |  |  | @ Cl=0.6, Cd= | 0.0051242
alpha (deg) | Cl | Cd | Cm | Cl/Cd
-20 | -0.854 | 0.18991 | -0.044 | -4.498
-19.5 | -0.828 | 0.18488 | -0.045 | -4.48
-19 | -0.801 | 0.17984 | -0.044 | -4.454
-18.5 | -0.774 | 0.17356 | -0.043 | -4.461
-18 | -0.748 | 0.16673 | -0.043 | -4.487
-17.5 | -0.722 | 0.19946 | -0.044 | -3.619
-17 | -0.696 | 0.1576 | -0.044 | -4.415
-16.5 | -0.67 | 0.15223 | -0.045 | -4.399
-16 | -0.643 | 0.14864 | -0.044 | -4.326
-15.5 | -0.615 | 0.14343 | -0.042 | -4.291
-15 | -0.589 | 0.13448 | -0.043 | -4.383
-14.5 | -0.563 | 0.12914 | -0.043 | -4.36
-14 | -0.537 | 0.12637 | -0.044 | -4.247
-13.5 | -0.51 | 0.12582 | -0.044 | -4.054
-13 | -0.484 | 0.1163 | -0.044 | -4.16
-12.5 | -0.457 | 0.11282 | -0.044 | -4.051
-12 | -0.43 | 0.10962 | -0.042 | -3.921
-11.5 | -0.403 | 0.10949 | -0.042 | -3.683
-11 | -0.377 | 0.10627 | -0.042 | -3.545
-10.5 | -0.35 | 0.09629 | -0.043 | -3.637
-10 | -0.324 | 0.09108 | -0.043 | -3.553
-9.5 | -0.297 | 0.08844 | -0.044 | -3.358
-9 | -0.27 | 0.08568 | -0.044 | -3.155
-8.5 | -0.243 | 0.08123 | -0.041 | -2.996
-8 | -0.217 | 0.07809 | -0.041 | -2.774
-7.5 | -0.19 | 0.08123 | -0.042 | -2.339
-7 | -0.163 | 0.0496 | -0.043 | -3.294
-6.5 | -0.137 | 0.07511 | -0.043 | -1.82
-6 | -0.11 | 0.05853 | -0.041 | -1.878
-5.5 | -0.083 | 0.04498 | -0.041 | -1.852
-5 | -0.075 | 0.04096 | -0.039 | -1.824
-4.5 | -0.052 | 0.03847 | -0.039 | -1.351
-4 | -0.006 | 0.03472 | -0.043 | -0.182
-3.5 | 0.045 | 0.03254 | -0.043 | 1.387
-3 | 0.099 | 0.03083 | -0.045 | 3.209
-2.5 | 0.154 | 0.02994 | -0.05 | 5.138
-2 | 0.259 | 0.00683 | -0.109 | 37.93
-1.5 | 0.327 | 0.00672 | -0.11 | 48.667
-1 | 0.395 | 0.00663 | -0.11 | 59.629
-0.5 | 0.464 | 0.00656 | -0.111 | 70.751
0 | 0.53 | 0.00503 | -0.112 | 105.308
0.5 | 0.596 | 0.00512 | -0.113 | 116.468
1 | 0.663 | 0.00519 | -0.113 | 127.679
1.5 | 0.73 | 0.0053 | -0.114 | 137.787
2 | 0.792 | 0.00543 | -0.115 | 145.744
2.5 | 0.854 | 0.00556 | -0.116 | 153.702
3 | 0.911 | 0.01227 | -0.116 | 74.287
3.5 | 0.969 | 0.01291 | -0.116 | 75.076
4 | 1.018 | 0.01357 | -0.117 | 75.058
4.5 | 1.056 | 0.01436 | -0.118 | 73.568
5 | 1.074 | 0.01531 | -0.118 | 70.185
5.5 | 0.859 | 0.04025 | -0.048 | 21.338
6 | 0.717 | 0.04442 | -0.047 | 16.143
6.5 | 0.549 | 0.05084 | -0.045 | 10.801
7 | 0.575 | 0.06919 | -0.047 | 8.313
7.5 | 0.601 | 0.05301 | -0.051 | 11.346
8 | 0.627 | 0.05967 | -0.051 | 10.509
8.5 | 0.653 | 0.08039 | -0.051 | 8.117
9 | 0.679 | 0.09002 | -0.055 | 7.542
9.5 | 0.704 | 0.0885 | -0.055 | 7.96
10 | 0.73 | 0.09921 | -0.055 | 7.355
10.5 | 0.755 | 0.10213 | -0.055 | 7.393
11 | 0.78 | 0.10587 | -0.056 | 7.371
11.5 | 0.807 | 0.10886 | -0.061 | 7.416
12 | 0.832 | 0.11225 | -0.062 | 7.415
12.5 | 0.857 | 0.11562 | -0.062 | 7.416
13 | 0.882 | 0.1208 | -0.062 | 7.304
13.5 | 0.909 | 0.12875 | -0.067 | 7.063
14 | 0.934 | 0.13504 | -0.067 | 6.918
14.5 | 0.959 | 0.13507 | -0.068 | 7.1
15 | 0.984 | 0.14082 | -0.069 | 6.987
15.5 | 1.012 | 0.15255 | -0.074 | 6.633
16 | 1.035 | 0.15806 | -0.073 | 6.551
16.5 | 1.06 | 0.16095 | -0.073 | 6.586
17 | 1.085 | 0.16475 | -0.075 | 6.586
17.5 | 1.113 | 0.1726 | -0.079 | 6.45
18 | 1.136 | 0.17918 | -0.078 | 6.34
18.5 | 1.16 | 0.18393 | -0.079 | 6.308
19 | 1.185 | 0.18949 | -0.079 | 6.252
19.5 | 1.21 | 0.19489 | -0.081 | 6.209
20 | 1.236 | 0.19496 | -0.083 | 6.342

## 48. Re 1M Mach 0.50 (2)
BIGFOIL.COM POLAR EXPORT
NACA66-509 a=0.8
NACA66-509 a=0.8 |  |  |  | Cl Max: | 1.2022 | at alpha= | 20 | deg
XFOIL ncrit=9 |  |  |  | L/D Max: | 155.451 | at alpha= | 2.5 | deg
Re: | 1000000 |  |  | Cd Min: | 0.30809 | at alpha= | 20 | deg
Mach: | 0.5 |  |  | Cl=0 at alpha= | -4.2352 | deg
|  |  |  | @ Cl=0.1, Cd= | 0.013607
|  |  |  | @ Cl=0.4, Cd= | 0.0074989
|  |  |  | @ Cl=0.6, Cd= | 0.0056026
alpha (deg) | Cl | Cd | Cm | Cl/Cd
-20 | -0.6174 | 0.25145 | 0.0004 | -2.4554
-19.5 | -0.596 | 0.24394 | -0.0046 | -2.4432
-19 | -0.5734 | 0.2362 | -0.0097 | -2.4276
-18.5 | -0.551 | 0.2285 | -0.0147 | -2.4114
-18 | -0.5278 | 0.22061 | -0.0196 | -2.3925
-17.5 | -0.5051 | 0.21292 | -0.0246 | -2.3723
-17 | -0.4831 | 0.2053 | -0.0296 | -2.3531
-16.5 | -0.4617 | 0.19768 | -0.0343 | -2.3356
-15.5 | -0.4035 | 0.18007 | -0.0495 | -2.2408
-14.5 | -0.3524 | 0.16289 | -0.0612 | -2.1634
-14 | -0.3315 | 0.15558 | -0.0655 | -2.1307
-13.5 | -0.3128 | 0.14847 | -0.0691 | -2.1068
-13 | -0.2942 | 0.14129 | -0.0728 | -2.0822
-12.5 | -0.276 | 0.13402 | -0.0769 | -2.0594
-12 | -0.2616 | 0.12691 | -0.081 | -2.0613
-11.5 | -0.2462 | 0.11997 | -0.0848 | -2.0522
-11 | -0.2286 | 0.11207 | -0.0873 | -2.0398
-10.5 | -0.2123 | 0.1055 | -0.0904 | -2.0123
-9.5 | -0.1818 | 0.09268 | -0.0965 | -1.9616
-9 | -0.1679 | 0.08622 | -0.0998 | -1.9473
-8.5 | -0.1565 | 0.07988 | -0.1036 | -1.9592
-8 | -0.1452 | 0.07332 | -0.1067 | -1.9804
-7.5 | -0.1366 | 0.06672 | -0.1097 | -2.0474
-7 | -0.1309 | 0.06013 | -0.1131 | -2.1769
-6.5 | -0.1301 | 0.05321 | -0.1185 | -2.445
-6 | -0.1265 | 0.04596 | -0.1222 | -2.7524
-5.5 | -0.1016 | 0.03951 | -0.1257 | -2.5715
-5 | -0.0561 | 0.0335 | -0.1276 | -1.6746
-4.5 | -0.0259 | 0.02559 | -0.1283 | -1.0121
-4 | 0.023 | 0.01888 | -0.1275 | 1.2182
-3.5 | 0.0815 | 0.01457 | -0.1263 | 5.5937
-3 | 0.1439 | 0.01132 | -0.1253 | 12.712
-2.5 | 0.2085 | 0.00993 | -0.1248 | 20.997
-2 | 0.2707 | 0.00843 | -0.1243 | 32.1115
-1.5 | 0.3358 | 0.00794 | -0.1243 | 42.2922
-1 | 0.4013 | 0.00749 | -0.1246 | 53.5781
-0.5 | 0.461 | 0.00572 | -0.1252 | 80.5944
0 | 0.5237 | 0.00563 | -0.1247 | 93.0195
0.5 | 0.5881 | 0.00561 | -0.1245 | 104.8307
1 | 0.6529 | 0.00557 | -0.1244 | 117.2172
1.5 | 0.7199 | 0.00554 | -0.1247 | 129.9458
2 | 0.7835 | 0.00544 | -0.124 | 144.0257
2.5 | 0.8441 | 0.00543 | -0.1223 | 155.4512
3.5 | 0.8539 | 0.00897 | -0.0989 | 95.1951
4 | 0.8519 | 0.01171 | -0.0877 | 72.7498
4.5 | 0.8964 | 0.01278 | -0.0836 | 70.1408
5 | 0.9386 | 0.01407 | -0.079 | 66.7093
5.5 | 0.9734 | 0.01589 | -0.0732 | 61.2587
6 | 1.0119 | 0.01772 | -0.068 | 57.105
6.5 | 1.0503 | 0.02044 | -0.0624 | 51.3845
7 | 1.1115 | 0.02489 | -0.059 | 44.6565
7.5 | 1.1381 | 0.03151 | -0.0527 | 36.1187
8 | 1.1326 | 0.03931 | -0.0444 | 28.812
8.5 | 1.11 | 0.04712 | -0.0372 | 23.5569
9 | 1.077 | 0.05618 | -0.0327 | 19.1705
9.5 | 1.0406 | 0.06662 | -0.0323 | 15.6199
10 | 1.0045 | 0.07929 | -0.0369 | 12.6687
10.5 | 0.9749 | 0.09519 | -0.0471 | 10.2416
11 | 0.96 | 0.11335 | -0.0594 | 8.4693
11.5 | 0.951 | 0.12825 | -0.0681 | 7.4152
12 | 0.9482 | 0.14186 | -0.0757 | 6.6841
13 | 0.9566 | 0.16693 | -0.0894 | 5.7305
13.5 | 0.9659 | 0.17863 | -0.0958 | 5.4073
14 | 0.976 | 0.18868 | -0.1008 | 5.1728
14.5 | 0.9911 | 0.19937 | -0.1064 | 4.9712
15 | 1.0077 | 0.20989 | -0.1121 | 4.8011
15.5 | 1.0253 | 0.22021 | -0.1177 | 4.656
16 | 1.0436 | 0.23037 | -0.1233 | 4.5301
16.5 | 1.0624 | 0.24039 | -0.1291 | 4.4195
17 | 1.0817 | 0.25108 | -0.1363 | 4.3082
17.5 | 1.1018 | 0.2606 | -0.142 | 4.2279
18 | 1.1216 | 0.26954 | -0.1473 | 4.1612
18.5 | 1.1414 | 0.278 | -0.1521 | 4.1058
19 | 1.1614 | 0.28821 | -0.1576 | 4.0297
19.5 | 1.1813 | 0.29806 | -0.1637 | 3.9633
20 | 1.2022 | 0.30809 | -0.1702 | 3.9021

## 49. Re 2M Mach 0.00 (1)
BIGFOIL.COM POLAR EXPORT
NACA66-509 a=0.8
NACA66-509 a=0.8 |  |  |  | Cl Max: | 1.125 | at alpha= | 7.5 | deg
JavaFoil+Calcfoil stall+Eppler ext transition |  |  |  | L/D Max: | 210.277 | at alpha= | 2.5 | deg
Re: | 2000000 |  |  | Cd Min: | 0.00345 | at alpha= | 0 | deg
Mach: | 0 |  |  | Cl=0 at alpha= | -3.9386 | deg
|  |  |  | @ Cl=0.1, Cd= | 0.0058507
|  |  |  | @ Cl=0.4, Cd= | 0.0050312
|  |  |  | @ Cl=0.6, Cd= | 0.0034979
alpha (deg) | Cl | Cd | Cm | Cl/Cd
-15.5 | -0.24 | 0.12291 | -0.034 | -1.953
-15 | -0.254 | 0.11369 | -0.034 | -2.233
-14.5 | -0.268 | 0.10934 | -0.034 | -2.45
-14 | -0.282 | 0.1029 | -0.035 | -2.742
-13.5 | -0.296 | 0.0977 | -0.035 | -3.032
-13 | -0.31 | 0.09352 | -0.034 | -3.313
-12.5 | -0.323 | 0.08784 | -0.034 | -3.673
-12 | -0.334 | 0.08687 | -0.034 | -3.846
-11.5 | -0.344 | 0.08122 | -0.034 | -4.232
-11 | -0.351 | 0.07502 | -0.034 | -4.677
-10.5 | -0.355 | 0.07038 | -0.034 | -5.043
-10 | -0.352 | 0.06667 | -0.034 | -5.284
-9.5 | -0.344 | 0.06202 | -0.034 | -5.543
-9 | -0.331 | 0.05888 | -0.034 | -5.628
-8.5 | -0.315 | 0.05485 | -0.034 | -5.741
-8 | -0.294 | 0.05185 | -0.034 | -5.677
-7.5 | -0.27 | 0.04806 | -0.036 | -5.617
-7 | -0.241 | 0.04475 | -0.037 | -5.396
-6.5 | -0.209 | 0.04193 | -0.039 | -4.991
-6 | -0.174 | 0.03925 | -0.041 | -4.427
-5.5 | -0.135 | 0.03714 | -0.042 | -3.639
-5 | -0.094 | 0.03495 | -0.044 | -2.69
-4.5 | -0.063 | 0.00629 | -0.091 | -9.992
-4 | -0.007 | 0.00614 | -0.092 | -1.167
-3.5 | 0.05 | 0.00598 | -0.092 | 8.35
-3 | 0.108 | 0.00583 | -0.093 | 18.528
-2.5 | 0.167 | 0.00573 | -0.094 | 29.052
-2 | 0.225 | 0.00558 | -0.095 | 40.35
-1.5 | 0.284 | 0.00546 | -0.095 | 52.031
-1 | 0.343 | 0.00535 | -0.096 | 64.116
-0.5 | 0.402 | 0.00502 | -0.097 | 80.06
0 | 0.46 | 0.00345 | -0.097 | 133.448
0.5 | 0.519 | 0.00346 | -0.098 | 149.785
1 | 0.577 | 0.00349 | -0.099 | 165.442
1.5 | 0.635 | 0.00351 | -0.099 | 180.573
2 | 0.69 | 0.00351 | -0.1 | 196.483
2.5 | 0.746 | 0.00355 | -0.101 | 210.277
3 | 0.799 | 0.00947 | -0.101 | 84.36
3.5 | 0.853 | 0.00984 | -0.102 | 86.687
4 | 0.903 | 0.01023 | -0.102 | 88.305
4.5 | 0.951 | 0.01065 | -0.103 | 89.29
5 | 0.996 | 0.01111 | -0.103 | 89.623
5.5 | 1.036 | 0.01162 | -0.104 | 89.203
6 | 1.072 | 0.01212 | -0.105 | 88.481
6.5 | 1.103 | 0.01269 | -0.105 | 86.875
7 | 1.119 | 0.01329 | -0.106 | 84.258
7.5 | 1.125 | 0.01387 | -0.106 | 81.139
8 | 0.915 | 0.04942 | -0.053 | 18.514
8.5 | 0.904 | 0.05301 | -0.052 | 17.045
9 | 0.884 | 0.05695 | -0.049 | 15.519
9.5 | 0.858 | 0.06199 | -0.047 | 13.841
10 | 0.827 | 0.0666 | -0.046 | 12.418
10.5 | 0.792 | 0.07066 | -0.046 | 11.204
11 | 0.753 | 0.0753 | -0.047 | 10.003
11.5 | 0.713 | 0.08023 | -0.047 | 8.882
12 | 0.671 | 0.08436 | -0.048 | 7.954
12.5 | 0.629 | 0.08942 | -0.048 | 7.037

## 50. Re 2M Mach 0.00 (2)
BIGFOIL.COM POLAR EXPORT
NACA66-509 a=0.8
NACA66-509 a=0.8 |  |  |  | Cl Max: | 1.4657 | at alpha= | 13 | deg
XFOIL ncrit=9 |  |  |  | L/D Max: | 168.922 | at alpha= | 2 | deg
Re: | 2000000 |  |  | Cd Min: | 0.23474 | at alpha= | 18 | deg
Mach: | 0 |  |  | Cl=0 at alpha= | -4.0521 | deg
|  |  |  | @ Cl=0.1, Cd= | 0.0068317
|  |  |  | @ Cl=0.4, Cd= | 0.004431
|  |  |  | @ Cl=0.6, Cd= | 0.0038564
alpha (deg) | Cl | Cd | Cm | Cl/Cd
-16 | -0.4352 | 0.17679 | -0.032 | -2.4617
-15.5 | -0.41 | 0.16818 | -0.0392 | -2.4379
-15 | -0.3859 | 0.15983 | -0.046 | -2.4144
-14.5 | -0.3662 | 0.15215 | -0.0512 | -2.4068
-14 | -0.3557 | 0.14373 | -0.0549 | -2.4748
-13.5 | -0.3403 | 0.13773 | -0.0582 | -2.4708
-13 | -0.3266 | 0.13105 | -0.0614 | -2.4922
-12.5 | -0.3123 | 0.12467 | -0.0647 | -2.505
-12 | -0.2995 | 0.11723 | -0.0681 | -2.5548
-11.5 | -0.2878 | 0.11035 | -0.0713 | -2.6081
-11 | -0.2766 | 0.10346 | -0.0745 | -2.6735
-10.5 | -0.2668 | 0.0966 | -0.0775 | -2.7619
-10 | -0.2591 | 0.08957 | -0.0806 | -2.8927
-9.5 | -0.2619 | 0.08101 | -0.0841 | -3.2329
-9 | -0.2518 | 0.07601 | -0.0863 | -3.3127
-8.5 | -0.2509 | 0.06945 | -0.0893 | -3.6127
-6.5 | -0.2611 | 0.01415 | -0.1026 | -18.4523
-6 | -0.2084 | 0.01293 | -0.1027 | -16.1176
-5.5 | -0.1577 | 0.01038 | -0.1025 | -15.1927
-5 | -0.1044 | 0.00902 | -0.1026 | -11.5743
-4.5 | -0.0499 | 0.00825 | -0.1028 | -6.0485
-4 | 0.0058 | 0.00783 | -0.1032 | 0.74074
-3.5 | 0.0621 | 0.00751 | -0.1037 | 8.269
-3 | 0.1163 | 0.00654 | -0.1038 | 17.7829
-2.5 | 0.1729 | 0.00632 | -0.1043 | 27.3576
-2 | 0.2294 | 0.00598 | -0.1048 | 38.3612
-1.5 | 0.2859 | 0.00581 | -0.1053 | 49.2083
-1 | 0.3428 | 0.0056 | -0.1059 | 61.2143
-0.5 | 0.3968 | 0.00447 | -0.1066 | 88.7696
0 | 0.451 | 0.00381 | -0.1069 | 118.3727
0.5 | 0.5071 | 0.0038 | -0.1072 | 133.4474
1 | 0.5632 | 0.00383 | -0.1075 | 147.0496
1.5 | 0.6189 | 0.00387 | -0.1077 | 159.9225
2 | 0.674 | 0.00399 | -0.1078 | 168.9223
2.5 | 0.7243 | 0.00438 | -0.1071 | 165.3653
3 | 0.7554 | 0.0062 | -0.103 | 121.8387
4 | 0.8227 | 0.0088 | -0.0956 | 93.4886
4.5 | 0.8725 | 0.00934 | -0.095 | 93.4154
5 | 0.9217 | 0.00975 | -0.0942 | 94.5333
5.5 | 0.9677 | 0.01037 | -0.0927 | 93.3173
6 | 1.0146 | 0.01087 | -0.0915 | 93.3395
6.5 | 1.0607 | 0.01139 | -0.0903 | 93.1255
7 | 1.1018 | 0.01221 | -0.088 | 90.2375
7.5 | 1.1442 | 0.01266 | -0.086 | 90.3791
8 | 1.1796 | 0.01358 | -0.0827 | 86.863
8.5 | 1.2173 | 0.01439 | -0.08 | 84.5935
9 | 1.2549 | 0.01525 | -0.0774 | 82.2885
9.5 | 1.2837 | 0.01695 | -0.0734 | 75.7345
10 | 1.315 | 0.0185 | -0.0701 | 71.0811
10.5 | 1.3484 | 0.0198 | -0.0672 | 68.101
11 | 1.3815 | 0.02112 | -0.0645 | 65.4119
11.5 | 1.4104 | 0.02291 | -0.0613 | 61.5626
12 | 1.4353 | 0.02509 | -0.0578 | 57.2061
12.5 | 1.4565 | 0.0276 | -0.054 | 52.7717
13 | 1.4657 | 0.03137 | -0.0493 | 46.723
13.5 | 1.461 | 0.03654 | -0.0437 | 39.9836
14 | 1.4427 | 0.04312 | -0.0383 | 33.4578
14.5 | 1.4163 | 0.05088 | -0.0341 | 27.8361
15 | 1.3789 | 0.06078 | -0.0322 | 22.6867
15.5 | 1.3393 | 0.07273 | -0.0337 | 18.4147
16 | 1.2941 | 0.08843 | -0.0402 | 14.6342
16.5 | 1.2534 | 0.10762 | -0.0519 | 11.6465
17.5 | 0.9952 | 0.22581 | -0.112 | 4.4072
18 | 1.0076 | 0.23474 | -0.1169 | 4.2924

## 51. Re 2M Mach 0.10 (1)
BIGFOIL.COM POLAR EXPORT
NACA66-509 a=0.8
NACA66-509 a=0.8 |  |  |  | Cl Max: | 1.123 | at alpha= | 7.5 | deg
JavaFoil+Calcfoil stall+Eppler ext transition |  |  |  | L/D Max: | 209.941 | at alpha= | 2.5 | deg
Re: | 2000000 |  |  | Cd Min: | 0.00344 | at alpha= | 0 | deg
Mach: | 0.1 |  |  | Cl=0 at alpha= | -3.9386 | deg
|  |  |  | @ Cl=0.1, Cd= | 0.0058814
|  |  |  | @ Cl=0.4, Cd= | 0.0050251
|  |  |  | @ Cl=0.6, Cd= | 0.09092
alpha (deg) | Cl | Cd | Cm | Cl/Cd
-15.5 | -0.203 | 0.12224 | -0.035 | -1.66
-15 | -0.218 | 0.11552 | -0.035 | -1.888
-14.5 | -0.234 | 0.10891 | -0.035 | -2.147
-14 | -0.25 | 0.10417 | -0.035 | -2.4
-13.5 | -0.266 | 0.09932 | -0.035 | -2.681
-13 | -0.282 | 0.09303 | -0.035 | -3.035
-12.5 | -0.298 | 0.08883 | -0.035 | -3.353
-12 | -0.312 | 0.08426 | -0.034 | -3.704
-11.5 | -0.325 | 0.08172 | -0.034 | -3.973
-11 | -0.335 | 0.07675 | -0.034 | -4.364
-10.5 | -0.342 | 0.07093 | -0.034 | -4.819
-10 | -0.342 | 0.06736 | -0.034 | -5.076
-9.5 | -0.336 | 0.06255 | -0.034 | -5.366
-9 | -0.325 | 0.05887 | -0.034 | -5.526
-8.5 | -0.311 | 0.05449 | -0.034 | -5.701
-8 | -0.292 | 0.05155 | -0.035 | -5.657
-7.5 | -0.268 | 0.04826 | -0.036 | -5.557
-7 | -0.241 | 0.04501 | -0.037 | -5.344
-6.5 | -0.209 | 0.04217 | -0.039 | -4.955
-6 | -0.174 | 0.03935 | -0.041 | -4.417
-5.5 | -0.135 | 0.03718 | -0.042 | -3.641
-5 | -0.094 | 0.03511 | -0.044 | -2.684
-4.5 | -0.063 | 0.00628 | -0.091 | -10.044
-4 | -0.007 | 0.00616 | -0.092 | -1.168
-3.5 | 0.05 | 0.006 | -0.093 | 8.359
-3 | 0.109 | 0.00586 | -0.094 | 18.531
-2.5 | 0.167 | 0.00571 | -0.094 | 29.308
-2 | 0.226 | 0.00558 | -0.095 | 40.558
-1.5 | 0.285 | 0.00546 | -0.096 | 52.288
-1 | 0.345 | 0.00537 | -0.096 | 64.184
-0.5 | 0.404 | 0.005 | -0.097 | 80.891
0 | 0.463 | 0.00344 | -0.098 | 134.608
0.5 | 0.521 | 0.00345 | -0.099 | 150.989
1 | 0.58 | 0.00348 | -0.099 | 166.544
1.5 | 0.638 | 0.00352 | -0.1 | 181.143
2 | 0.694 | 0.00355 | -0.101 | 195.192
2.5 | 0.75 | 0.00357 | -0.101 | 209.941
3 | 0.803 | 0.00951 | -0.102 | 84.44
3.5 | 0.857 | 0.00988 | -0.102 | 86.728
4 | 0.908 | 0.0103 | -0.103 | 88.142
4.5 | 0.955 | 0.01071 | -0.103 | 89.229
5 | 1 | 0.01117 | -0.104 | 89.507
5.5 | 1.04 | 0.01168 | -0.105 | 88.985
6 | 1.075 | 0.01222 | -0.105 | 87.99
6.5 | 1.105 | 0.0128 | -0.106 | 86.34
7 | 1.12 | 0.01339 | -0.106 | 83.621
7.5 | 1.123 | 0.01397 | -0.107 | 80.389
8 | 0.909 | 0.05008 | -0.05 | 18.151
8.5 | 0.895 | 0.05354 | -0.05 | 16.709
9 | 0.872 | 0.058 | -0.049 | 15.028
9.5 | 0.841 | 0.06287 | -0.047 | 13.383
10 | 0.805 | 0.0677 | -0.045 | 11.893
10.5 | 0.765 | 0.07128 | -0.047 | 10.734
11 | 0.721 | 0.07493 | -0.047 | 9.628
11.5 | 0.676 | 0.08159 | -0.047 | 8.282
12 | 0.63 | 0.0849 | -0.049 | 7.417
12.5 | 0.584 | 0.09092 | -0.049 | 6.42

## 52. Re 2M Mach 0.10 (2)
BIGFOIL.COM POLAR EXPORT
NACA66-509 a=0.8
NACA66-509 a=0.8 |  |  |  | Cl Max: | 1.4432 | at alpha= | 13 | deg
XFOIL ncrit=9 |  |  |  | L/D Max: | 169.45 | at alpha= | 2 | deg
Re: | 2000000 |  |  | Cd Min: | 0.26827 | at alpha= | 20 | deg
Mach: | 0.1 |  |  | Cl=0 at alpha= | -4.0518 | deg
|  |  |  | @ Cl=0.1, Cd= | 0.0068868
|  |  |  | @ Cl=0.4, Cd= | 0.0044998
|  |  |  | @ Cl=0.6, Cd= | 0.003864
alpha (deg) | Cl | Cd | Cm | Cl/Cd
-15.5 | -0.4077 | 0.16824 | -0.0401 | -2.4233
-15 | -0.3841 | 0.16 | -0.0467 | -2.4006
-14.5 | -0.3656 | 0.15252 | -0.0514 | -2.3971
-13.5 | -0.3395 | 0.13816 | -0.0583 | -2.4573
-12.5 | -0.3111 | 0.12505 | -0.0649 | -2.4878
-12 | -0.2983 | 0.11758 | -0.0683 | -2.537
-11.5 | -0.2863 | 0.11067 | -0.0716 | -2.587
-11 | -0.2748 | 0.10379 | -0.0748 | -2.6477
-10.5 | -0.2649 | 0.09693 | -0.0778 | -2.7329
-10 | -0.2567 | 0.0899 | -0.0809 | -2.8554
-9.5 | -0.2583 | 0.08157 | -0.0843 | -3.1666
-9 | -0.2475 | 0.0766 | -0.0866 | -3.2311
-8.5 | -0.2453 | 0.07009 | -0.0895 | -3.4998
-8 | -0.2541 | 0.06406 | -0.0918 | -3.9666
-7.5 | -0.2824 | 0.0464 | -0.1034 | -6.0862
-7 | -0.2538 | 0.04098 | -0.1055 | -6.1933
-6.5 | -0.225 | 0.03266 | -0.1067 | -6.8892
-6 | -0.2093 | 0.01343 | -0.1036 | -15.5845
-5.5 | -0.1572 | 0.01124 | -0.1035 | -13.9858
-5 | -0.1049 | 0.00922 | -0.1034 | -11.3774
-4.5 | -0.0502 | 0.00838 | -0.1035 | -5.9905
-4 | 0.0058 | 0.00788 | -0.1039 | 0.73604
-3.5 | 0.0626 | 0.00761 | -0.1043 | 8.226
-3 | 0.1169 | 0.00656 | -0.1044 | 17.8201
-2.5 | 0.1739 | 0.00632 | -0.1049 | 27.5158
-2 | 0.2307 | 0.006 | -0.1054 | 38.45
-1.5 | 0.2875 | 0.00582 | -0.1059 | 49.3986
-1 | 0.3448 | 0.00561 | -0.1064 | 61.4617
-0.5 | 0.3992 | 0.00451 | -0.1072 | 88.5144
0 | 0.4536 | 0.00382 | -0.1075 | 118.7435
0.5 | 0.51 | 0.00381 | -0.1078 | 133.8583
1 | 0.5664 | 0.00384 | -0.1081 | 147.5
1.5 | 0.6224 | 0.00388 | -0.1083 | 160.4124
2 | 0.6778 | 0.004 | -0.1084 | 169.45
2.5 | 0.7281 | 0.00441 | -0.1076 | 165.102
3 | 0.7586 | 0.00627 | -0.1033 | 120.9888
3.5 | 0.7897 | 0.00793 | -0.0993 | 99.5839
4 | 0.8248 | 0.00885 | -0.0955 | 93.1977
4.5 | 0.8757 | 0.0094 | -0.095 | 93.1596
5 | 0.9252 | 0.0098 | -0.0942 | 94.4082
5.5 | 0.9706 | 0.01048 | -0.0925 | 92.6145
6 | 1.0182 | 0.01094 | -0.0913 | 93.0713
6.5 | 1.064 | 0.01148 | -0.0899 | 92.6829
7 | 1.1043 | 0.01228 | -0.0873 | 89.9267
7.5 | 1.1458 | 0.01278 | -0.085 | 89.6557
8 | 1.1816 | 0.01373 | -0.0817 | 86.0597
8.5 | 1.2189 | 0.01464 | -0.0788 | 83.2582
9 | 1.2562 | 0.01559 | -0.076 | 80.5773
9.5 | 1.2811 | 0.01782 | -0.0712 | 71.8911
10 | 1.3169 | 0.01899 | -0.0685 | 69.347
10.5 | 1.3493 | 0.02054 | -0.0654 | 65.6913
11 | 1.3805 | 0.02224 | -0.0622 | 62.0728
11.5 | 1.4067 | 0.02453 | -0.0586 | 57.3461
12 | 1.427 | 0.02744 | -0.0545 | 52.0044
12.5 | 1.4428 | 0.03061 | -0.0502 | 47.1349
13 | 1.4432 | 0.03536 | -0.0448 | 40.8145
13.5 | 1.426 | 0.04194 | -0.0389 | 34.001
14 | 1.3963 | 0.05008 | -0.0341 | 27.8814
14.5 | 1.357 | 0.0601 | -0.0317 | 22.579
15 | 1.3079 | 0.07324 | -0.0331 | 17.8577
15.5 | 1.258 | 0.08989 | -0.0403 | 13.9949
17 | 0.9906 | 0.21682 | -0.1075 | 4.5688
18.5 | 1.0242 | 0.24492 | -0.1229 | 4.1818
19 | 1.0397 | 0.25386 | -0.1277 | 4.0956
19.5 | 1.0541 | 0.26128 | -0.1323 | 4.0344
20 | 1.0688 | 0.26827 | -0.1369 | 3.984

## 53. Re 2M Mach 0.25 (1)
BIGFOIL.COM POLAR EXPORT
NACA66-509 a=0.8
NACA66-509 a=0.8 |  |  |  | Cl Max: | 1.113 | at alpha= | 7 | deg
JavaFoil+Calcfoil stall+Eppler ext transition |  |  |  | L/D Max: | 213.837 | at alpha= | 2.5 | deg
Re: | 2000000 |  |  | Cd Min: | 0.00348 | at alpha= | 0 | deg
Mach: | 0.25 |  |  | Cl=0 at alpha= | -3.9474 | deg
|  |  |  | @ Cl=0.1, Cd= | 0.0058993
|  |  |  | @ Cl=0.4, Cd= | 0.09076
|  |  |  | @ Cl=0.6, Cd= | 0.09076
alpha (deg) | Cl | Cd | Cm | Cl/Cd
-13.5 | -0.054 | 0.09596 | -0.037 | -0.564
-13 | -0.051 | 0.09062 | -0.038 | -0.566
-12.5 | -0.049 | 0.08578 | -0.038 | -0.565
-12 | -0.046 | 0.08592 | -0.038 | -0.532
-11.5 | -0.14 | 0.08245 | -0.037 | -1.694
-11 | -0.186 | 0.07628 | -0.037 | -2.437
-10.5 | -0.224 | 0.07069 | -0.037 | -3.162
-10 | -0.249 | 0.06668 | -0.036 | -3.734
-9.5 | -0.264 | 0.0647 | -0.036 | -4.077
-9 | -0.272 | 0.06169 | -0.036 | -4.407
-8.5 | -0.273 | 0.05605 | -0.036 | -4.864
-8 | -0.266 | 0.05309 | -0.036 | -5.013
-7.5 | -0.252 | 0.04939 | -0.036 | -5.11
-7 | -0.232 | 0.04628 | -0.037 | -5.01
-6.5 | -0.205 | 0.04305 | -0.038 | -4.763
-6 | -0.173 | 0.04018 | -0.04 | -4.304
-5.5 | -0.136 | 0.0377 | -0.042 | -3.609
-5 | -0.095 | 0.03584 | -0.043 | -2.661
-4.5 | -0.052 | 0.0335 | -0.046 | -1.547
-4 | -0.006 | 0.03183 | -0.046 | -0.186
-3.5 | 0.051 | 0.00603 | -0.095 | 8.518
-3 | 0.111 | 0.00587 | -0.096 | 18.964
-2.5 | 0.172 | 0.00573 | -0.097 | 30.002
-2 | 0.232 | 0.00559 | -0.098 | 41.589
-1.5 | 0.293 | 0.00547 | -0.098 | 53.573
-1 | 0.354 | 0.00514 | -0.099 | 68.854
-0.5 | 0.415 | 0.00503 | -0.1 | 82.595
0 | 0.475 | 0.00348 | -0.1 | 136.718
0.5 | 0.535 | 0.0035 | -0.101 | 153.155
1 | 0.595 | 0.00352 | -0.102 | 169.2
1.5 | 0.655 | 0.00352 | -0.103 | 186.155
2 | 0.712 | 0.00356 | -0.103 | 200.28
2.5 | 0.77 | 0.0036 | -0.104 | 213.837
3 | 0.824 | 0.00975 | -0.104 | 84.499
3.5 | 0.878 | 0.01013 | -0.105 | 86.716
4 | 0.93 | 0.01058 | -0.105 | 87.857
4.5 | 0.977 | 0.01105 | -0.106 | 88.461
5 | 1.02 | 0.01155 | -0.107 | 88.309
5.5 | 1.057 | 0.01213 | -0.107 | 87.181
6 | 1.088 | 0.01274 | -0.108 | 85.438
6.5 | 1.111 | 0.01338 | -0.109 | 83.049
7 | 1.113 | 0.01403 | -0.109 | 79.269
7.5 | 0.893 | 0.04752 | -0.051 | 18.804
8 | 0.865 | 0.05147 | -0.048 | 16.805
8.5 | 0.822 | 0.05601 | -0.045 | 14.674
9 | 0.765 | 0.06048 | -0.045 | 12.651
9.5 | 0.696 | 0.06464 | -0.046 | 10.76
10 | 0.615 | 0.06989 | -0.047 | 8.801
10.5 | 0.526 | 0.07457 | -0.048 | 7.053
11 | 0.43 | 0.07979 | -0.049 | 5.39
11.5 | 0.327 | 0.0849 | -0.049 | 3.851
12 | 0.205 | 0.09076 | -0.05 | 2.253

## 54. Re 2M Mach 0.25 (2)
BIGFOIL.COM POLAR EXPORT
NACA66-509 a=0.8
NACA66-509 a=0.8 |  |  |  | Cl Max: | 1.3146 | at alpha= | 10 | deg
XFOIL ncrit=9 |  |  |  | L/D Max: | 172.617 | at alpha= | 2 | deg
Re: | 2000000 |  |  | Cd Min: | 0.18788 | at alpha= | 15 | deg
Mach: | 0.25 |  |  | Cl=0 at alpha= | -4.0534 | deg
|  |  |  | @ Cl=0.1, Cd= | 0.0070844
|  |  |  | @ Cl=0.4, Cd= | 0.0049192
|  |  |  | @ Cl=0.6, Cd= | 0.003911
alpha (deg) | Cl | Cd | Cm | Cl/Cd
-7 | -0.2361 | 0.0469 | -0.1067 | -5.0341
-6.5 | -0.2158 | 0.03772 | -0.1098 | -5.7211
-6 | -0.182 | 0.03051 | -0.1107 | -5.9653
-5.5 | -0.1514 | 0.01809 | -0.1092 | -8.3693
-5 | -0.1073 | 0.0106 | -0.1077 | -10.1226
-4.5 | -0.051 | 0.00932 | -0.1076 | -5.4721
-4 | 0.0061 | 0.00826 | -0.1076 | 0.7385
-3.5 | 0.0641 | 0.00774 | -0.1078 | 8.2817
-3 | 0.1205 | 0.00671 | -0.1078 | 17.9583
-2.5 | 0.1793 | 0.00637 | -0.1082 | 28.1476
-2 | 0.2379 | 0.00613 | -0.1086 | 38.8091
-1.5 | 0.2967 | 0.00584 | -0.1091 | 50.8048
-1 | 0.3556 | 0.00565 | -0.1097 | 62.9381
-0.5 | 0.4121 | 0.00472 | -0.1104 | 87.3093
0 | 0.4678 | 0.00387 | -0.1108 | 120.8786
0.5 | 0.526 | 0.00385 | -0.1111 | 136.6234
1 | 0.5841 | 0.0039 | -0.1114 | 149.7692
1.5 | 0.6421 | 0.00394 | -0.1116 | 162.9695
2 | 0.6991 | 0.00405 | -0.1116 | 172.6173
2.5 | 0.7487 | 0.0046 | -0.1102 | 162.7609
3 | 0.7759 | 0.0066 | -0.105 | 117.5606
3.5 | 0.8043 | 0.00834 | -0.1001 | 96.4388
4 | 0.8394 | 0.00912 | -0.0958 | 92.0395
4.5 | 0.8932 | 0.00963 | -0.0953 | 92.7518
5 | 0.9427 | 0.01009 | -0.0938 | 93.4291
5.5 | 0.9861 | 0.01094 | -0.0911 | 90.1371
6 | 1.0327 | 0.01135 | -0.0891 | 90.9868
6.5 | 1.0712 | 0.01221 | -0.0854 | 87.7314
7 | 1.1131 | 0.0129 | -0.0825 | 86.2868
7.5 | 1.1499 | 0.01403 | -0.0787 | 81.9601
8 | 1.1897 | 0.01503 | -0.0755 | 79.155
8.5 | 1.2248 | 0.0165 | -0.0716 | 74.2303
9 | 1.2538 | 0.01906 | -0.0668 | 65.7817
9.5 | 1.288 | 0.02162 | -0.063 | 59.5745
10 | 1.3146 | 0.02696 | -0.0585 | 48.7611
10.5 | 1.2596 | 0.04378 | -0.0456 | 28.7711
11 | 1.1987 | 0.05557 | -0.036 | 21.571
11.5 | 1.1459 | 0.06649 | -0.0318 | 17.2342
12 | 1.0989 | 0.07822 | -0.0325 | 14.0488
12.5 | 1.0549 | 0.09267 | -0.0391 | 11.3834
13 | 1.0166 | 0.11609 | -0.0552 | 8.757
13.5 | 0.9865 | 0.1383 | -0.0681 | 7.133
14 | 0.968 | 0.15626 | -0.0777 | 6.1948
14.5 | 0.9601 | 0.17146 | -0.0857 | 5.5996
15 | 0.9532 | 0.18788 | -0.0933 | 5.0735

## 55. Re 2M Mach 0.50 (1)
BIGFOIL.COM POLAR EXPORT
NACA66-509 a=0.8
NACA66-509 a=0.8 |  |  |  | Cl Max: | 1.237 | at alpha= | 20 | deg
JavaFoil+Calcfoil stall+Eppler ext transition |  |  |  | L/D Max: | 187.845 | at alpha= | 2.5 | deg
Re: | 2000000 |  |  | Cd Min: | 0.00419 | at alpha= | 0 | deg
Mach: | 0.5 |  |  | Cl=0 at alpha= | -3.9412 | deg
|  |  |  | @ Cl=0.1, Cd= | 0.028973
|  |  |  | @ Cl=0.4, Cd= | 0.0051328
|  |  |  | @ Cl=0.6, Cd= | 0.0042615
alpha (deg) | Cl | Cd | Cm | Cl/Cd
-20 | -0.854 | 0.17124 | -0.045 | -4.989
-19.5 | -0.828 | 0.16628 | -0.045 | -4.982
-19 | -0.802 | 0.16296 | -0.045 | -4.922
-18.5 | -0.775 | 0.15799 | -0.044 | -4.902
-18 | -0.748 | 0.15109 | -0.044 | -4.953
-17.5 | -0.722 | 0.17206 | -0.044 | -4.197
-17 | -0.696 | 0.14225 | -0.044 | -4.894
-16.5 | -0.67 | 0.13692 | -0.045 | -4.893
-16 | -0.644 | 0.13566 | -0.045 | -4.744
-15.5 | -0.616 | 0.12949 | -0.043 | -4.756
-15 | -0.59 | 0.12157 | -0.044 | -4.851
-14.5 | -0.563 | 0.11739 | -0.044 | -4.799
-14 | -0.537 | 0.11204 | -0.044 | -4.792
-13.5 | -0.51 | 0.11271 | -0.044 | -4.528
-13 | -0.484 | 0.10487 | -0.045 | -4.616
-12.5 | -0.457 | 0.10368 | -0.045 | -4.412
-12 | -0.43 | 0.09724 | -0.043 | -4.423
-11.5 | -0.404 | 0.09608 | -0.044 | -4.201
-11 | -0.377 | 0.09286 | -0.044 | -4.06
-10.5 | -0.35 | 0.08694 | -0.044 | -4.031
-10 | -0.324 | 0.06296 | -0.045 | -5.145
-9.5 | -0.297 | 0.07775 | -0.045 | -3.823
-9 | -0.271 | 0.0752 | -0.046 | -3.598
-8.5 | -0.244 | 0.06324 | -0.043 | -3.851
-8 | -0.217 | 0.05609 | -0.043 | -3.866
-7.5 | -0.19 | 0.05128 | -0.044 | -3.71
-7 | -0.164 | 0.04632 | -0.045 | -3.531
-6.5 | -0.137 | 0.04329 | -0.046 | -3.162
-6 | -0.11 | 0.04422 | -0.043 | -2.489
-5.5 | -0.083 | 0.04248 | -0.043 | -1.962
-5 | -0.075 | 0.0389 | -0.042 | -1.922
-4.5 | -0.052 | 0.03663 | -0.042 | -1.42
-4 | -0.006 | 0.03348 | -0.046 | -0.188
-3.5 | 0.045 | 0.0313 | -0.048 | 1.444
-3 | 0.099 | 0.02923 | -0.054 | 3.401
-2.5 | 0.191 | 0.00554 | -0.108 | 34.455
-2 | 0.259 | 0.00542 | -0.109 | 47.828
-1.5 | 0.327 | 0.00527 | -0.11 | 62.119
-1 | 0.395 | 0.00514 | -0.111 | 76.948
-0.5 | 0.464 | 0.00504 | -0.111 | 92.077
0 | 0.531 | 0.00419 | -0.112 | 126.572
0.5 | 0.598 | 0.00426 | -0.113 | 140.351
1 | 0.665 | 0.00431 | -0.114 | 154.139
1.5 | 0.732 | 0.0044 | -0.114 | 166.32
2 | 0.794 | 0.00449 | -0.115 | 177.014
2.5 | 0.857 | 0.00456 | -0.116 | 187.845
3 | 0.913 | 0.01087 | -0.116 | 83.993
3.5 | 0.971 | 0.01143 | -0.117 | 84.934
4 | 1.021 | 0.01203 | -0.117 | 84.874
4.5 | 1.058 | 0.01272 | -0.118 | 83.231
5 | 1.077 | 0.01358 | -0.119 | 79.279
5.5 | 1.055 | 0.01435 | -0.119 | 73.499
6 | 0.718 | 0.04169 | -0.053 | 17.232
6.5 | 0.55 | 0.04781 | -0.049 | 11.495
7 | 0.576 | 0.0509 | -0.051 | 11.313
7.5 | 0.602 | 0.05035 | -0.056 | 11.964
8 | 0.628 | 0.05542 | -0.055 | 11.329
8.5 | 0.653 | 0.0631 | -0.053 | 10.351
9 | 0.679 | 0.07984 | -0.057 | 8.51
9.5 | 0.705 | 0.07841 | -0.057 | 8.99
10 | 0.73 | 0.0874 | -0.057 | 8.354
10.5 | 0.756 | 0.09031 | -0.057 | 8.366
11 | 0.781 | 0.09323 | -0.058 | 8.376
11.5 | 0.808 | 0.09547 | -0.062 | 8.459
12 | 0.833 | 0.09867 | -0.063 | 8.44
12.5 | 0.858 | 0.10374 | -0.063 | 8.269
13 | 0.883 | 0.10782 | -0.063 | 8.188
13.5 | 0.91 | 0.11613 | -0.068 | 7.836
14 | 0.934 | 0.11962 | -0.068 | 7.812
14.5 | 0.959 | 0.11987 | -0.068 | 8.003
15 | 0.985 | 0.12581 | -0.07 | 7.829
15.5 | 1.013 | 0.1341 | -0.075 | 7.553
16 | 1.036 | 0.14006 | -0.073 | 7.395
16.5 | 1.061 | 0.14449 | -0.074 | 7.341
17 | 1.086 | 0.14868 | -0.076 | 7.307
17.5 | 1.115 | 0.15628 | -0.08 | 7.132
18 | 1.137 | 0.15907 | -0.079 | 7.146
18.5 | 1.161 | 0.16357 | -0.08 | 7.1
19 | 1.186 | 0.16678 | -0.081 | 7.113
19.5 | 1.214 | 0.17378 | -0.084 | 6.989
20 | 1.237 | 0.17547 | -0.084 | 7.05

## 56. Re 2M Mach 0.50 (2)
BIGFOIL.COM POLAR EXPORT
NACA66-509 a=0.8
NACA66-509 a=0.8 |  |  |  | Cl Max: | 1.2072 | at alpha= | 20 | deg
XFOIL ncrit=9 |  |  |  | L/D Max: | 182.253 | at alpha= | 2 | deg
Re: | 2000000 |  |  | Cd Min: | 0.30967 | at alpha= | 20 | deg
Mach: | 0.5 |  |  | Cl=0 at alpha= | -4.1457 | deg
|  |  |  | @ Cl=0.1, Cd= | 0.0095644
|  |  |  | @ Cl=0.4, Cd= | 0.0058986
|  |  |  | @ Cl=0.6, Cd= | 0.0041216
alpha (deg) | Cl | Cd | Cm | Cl/Cd
-17 | -0.4676 | 0.20235 | -0.0346 | -2.3108
-16.5 | -0.4468 | 0.19473 | -0.0389 | -2.2945
-16 | -0.4263 | 0.18709 | -0.0431 | -2.2786
-15.5 | -0.4058 | 0.17925 | -0.0474 | -2.2639
-15 | -0.3866 | 0.17118 | -0.0516 | -2.2584
-14.5 | -0.3667 | 0.16391 | -0.0556 | -2.2372
-14 | -0.3462 | 0.15667 | -0.0599 | -2.2097
-13.5 | -0.3262 | 0.1493 | -0.0641 | -2.1849
-13 | -0.3066 | 0.14191 | -0.0682 | -2.1605
-12.5 | -0.2874 | 0.13425 | -0.0722 | -2.1408
-12 | -0.2705 | 0.12633 | -0.0765 | -2.1412
-11.5 | -0.2531 | 0.11897 | -0.0805 | -2.1274
-11 | -0.2362 | 0.11178 | -0.0843 | -2.1131
-10.5 | -0.2216 | 0.10474 | -0.0875 | -2.1157
-10 | -0.2049 | 0.0984 | -0.0909 | -2.0823
-9.5 | -0.1888 | 0.09186 | -0.0943 | -2.0553
-9 | -0.1739 | 0.08505 | -0.098 | -2.0447
-8.5 | -0.1616 | 0.07847 | -0.1012 | -2.0594
-8 | -0.1515 | 0.07169 | -0.1044 | -2.1133
-7.5 | -0.1476 | 0.06491 | -0.107 | -2.2739
-7 | -0.1458 | 0.05834 | -0.11 | -2.4991
-6.5 | -0.1521 | 0.05099 | -0.1159 | -2.9829
-6 | -0.1378 | 0.04306 | -0.1217 | -3.2002
-5.5 | -0.1149 | 0.0352 | -0.1252 | -3.2642
-5 | -0.0796 | 0.02738 | -0.1267 | -2.9072
-4.5 | -0.0389 | 0.01925 | -0.1263 | -2.0208
-4 | 0.016 | 0.01461 | -0.1255 | 1.0951
-3.5 | 0.0757 | 0.01032 | -0.1244 | 7.3353
-3 | 0.1397 | 0.00833 | -0.1236 | 16.7707
-2.5 | 0.2034 | 0.00692 | -0.1231 | 29.3931
-2 | 0.27 | 0.00651 | -0.1232 | 41.4747
-1.5 | 0.3365 | 0.00606 | -0.1235 | 55.5281
-1 | 0.4034 | 0.00589 | -0.1241 | 68.489
-0.5 | 0.4694 | 0.00556 | -0.1246 | 84.4245
0 | 0.5308 | 0.00411 | -0.1253 | 129.1484
0.5 | 0.5965 | 0.00412 | -0.1256 | 144.7816
1 | 0.6628 | 0.00415 | -0.1258 | 159.7108
1.5 | 0.7281 | 0.00423 | -0.1258 | 172.1277
2 | 0.7928 | 0.00435 | -0.1255 | 182.2529
2.5 | 0.8302 | 0.00553 | -0.1199 | 150.1266
3 | 0.8368 | 0.00775 | -0.1091 | 107.9742
4 | 0.8798 | 0.01039 | -0.0924 | 84.6776
4.5 | 0.9294 | 0.01099 | -0.0888 | 84.5678
5 | 0.9776 | 0.01185 | -0.0849 | 82.4979
5.5 | 1.0172 | 0.01327 | -0.0795 | 76.6541
6 | 1.064 | 0.01443 | -0.0751 | 73.7353
6.5 | 1.0947 | 0.01682 | -0.068 | 65.0832
7 | 1.1404 | 0.02121 | -0.0625 | 53.7671
7.5 | 1.1806 | 0.02917 | -0.0572 | 40.4731
8 | 1.1693 | 0.03714 | -0.0476 | 31.4836
8.5 | 1.1427 | 0.0446 | -0.0392 | 25.6211
9 | 1.1073 | 0.05327 | -0.0336 | 20.7866
9.5 | 1.0696 | 0.06324 | -0.0321 | 16.9133
10 | 1.0318 | 0.07526 | -0.0353 | 13.7098
10.5 | 0.9987 | 0.09026 | -0.0443 | 11.0647
11 | 0.9803 | 0.109 | -0.0577 | 8.9936
11.5 | 0.9694 | 0.12446 | -0.0671 | 7.7888
12 | 0.9644 | 0.13842 | -0.0751 | 6.9672
12.5 | 0.9656 | 0.15118 | -0.0824 | 6.3871
13 | 0.9709 | 0.16324 | -0.0892 | 5.9477
13.5 | 0.9787 | 0.17515 | -0.0958 | 5.5878
14 | 0.9883 | 0.18724 | -0.1023 | 5.2783
14.5 | 0.9985 | 0.20031 | -0.1091 | 4.9848
15 | 1.0123 | 0.21025 | -0.1145 | 4.8147
15.5 | 1.0294 | 0.22058 | -0.1202 | 4.6668
16 | 1.0475 | 0.23079 | -0.126 | 4.5388
16.5 | 1.0662 | 0.24108 | -0.1319 | 4.4226
17 | 1.0869 | 0.25132 | -0.1378 | 4.3248
17.5 | 1.1067 | 0.26014 | -0.1433 | 4.2542
18 | 1.1246 | 0.26945 | -0.1487 | 4.1737
18.5 | 1.1447 | 0.27946 | -0.1544 | 4.0961
19 | 1.165 | 0.28945 | -0.1603 | 4.0249
19.5 | 1.1853 | 0.29932 | -0.1661 | 3.96
20 | 1.2072 | 0.30967 | -0.1721 | 3.8983

## 57. Re 3M Mach 0.00 (1)
BIGFOIL.COM POLAR EXPORT
NACA66-509 a=0.8
NACA66-509 a=0.8 |  |  |  | Cl Max: | 1.127 | at alpha= | 7.5 | deg
JavaFoil+Calcfoil stall+Eppler ext transition |  |  |  | L/D Max: | 227.14 | at alpha= | 2.5 | deg
Re: | 3000000 |  |  | Cd Min: | 0.0032 | at alpha= | 0.5 | deg
Mach: | 0 |  |  | Cl=0 at alpha= | -3.9386 | deg
|  |  |  | @ Cl=0.1, Cd= | 0.0054852
|  |  |  | @ Cl=0.4, Cd= | 0.0049414
|  |  |  | @ Cl=0.6, Cd= | 0.003206
alpha (deg) | Cl | Cd | Cm | Cl/Cd
-15.5 | -0.24 | 0.11832 | -0.035 | -2.03
-15 | -0.254 | 0.11074 | -0.035 | -2.293
-14.5 | -0.268 | 0.10548 | -0.035 | -2.541
-14 | -0.282 | 0.1006 | -0.035 | -2.806
-13.5 | -0.296 | 0.0961 | -0.036 | -3.084
-13 | -0.31 | 0.09073 | -0.036 | -3.418
-12.5 | -0.323 | 0.08519 | -0.036 | -3.79
-12 | -0.334 | 0.08217 | -0.035 | -4.069
-11.5 | -0.344 | 0.07787 | -0.035 | -4.417
-11 | -0.351 | 0.07285 | -0.035 | -4.82
-10.5 | -0.355 | 0.06874 | -0.035 | -5.166
-10 | -0.352 | 0.06453 | -0.035 | -5.462
-9.5 | -0.344 | 0.06031 | -0.035 | -5.702
-9 | -0.332 | 0.05733 | -0.035 | -5.783
-8.5 | -0.315 | 0.05321 | -0.036 | -5.922
-8 | -0.295 | 0.05074 | -0.036 | -5.806
-7.5 | -0.27 | 0.04693 | -0.038 | -5.759
-7 | -0.242 | 0.04395 | -0.04 | -5.502
-6.5 | -0.21 | 0.04122 | -0.041 | -5.083
-6 | -0.174 | 0.03815 | -0.044 | -4.566
-5.5 | -0.135 | 0.03606 | -0.045 | -3.757
-5 | -0.117 | 0.0061 | -0.09 | -19.111
-4.5 | -0.063 | 0.00595 | -0.091 | -10.566
-4 | -0.007 | 0.00575 | -0.092 | -1.246
-3.5 | 0.05 | 0.00558 | -0.092 | 8.947
-3 | 0.108 | 0.00547 | -0.093 | 19.753
-2.5 | 0.167 | 0.00533 | -0.094 | 31.276
-2 | 0.225 | 0.00519 | -0.095 | 43.371
-1.5 | 0.284 | 0.00512 | -0.095 | 55.497
-1 | 0.343 | 0.00498 | -0.096 | 68.809
-0.5 | 0.402 | 0.00494 | -0.097 | 81.424
0 | 0.46 | 0.00342 | -0.097 | 134.703
0.5 | 0.519 | 0.0032 | -0.098 | 162.317
1 | 0.577 | 0.00321 | -0.099 | 179.848
1.5 | 0.635 | 0.0032 | -0.099 | 198.255
2 | 0.69 | 0.00323 | -0.1 | 213.694
2.5 | 0.747 | 0.00329 | -0.101 | 227.14
3 | 0.8 | 0.00883 | -0.101 | 90.532
3.5 | 0.854 | 0.00917 | -0.102 | 93.057
4 | 0.904 | 0.00956 | -0.102 | 94.584
4.5 | 0.952 | 0.00996 | -0.103 | 95.618
5 | 0.997 | 0.01035 | -0.104 | 96.311
5.5 | 1.037 | 0.01083 | -0.104 | 95.779
6 | 1.074 | 0.0113 | -0.105 | 95.03
6.5 | 1.104 | 0.01191 | -0.105 | 92.723
7 | 1.121 | 0.01245 | -0.106 | 90.01
7.5 | 1.127 | 0.01303 | -0.106 | 86.459
8 | 1.122 | 0.01367 | -0.107 | 82.095
8.5 | 1.108 | 0.01424 | -0.108 | 77.819
9 | 0.887 | 0.05538 | -0.054 | 16.008
9.5 | 0.859 | 0.06056 | -0.05 | 14.185
10 | 0.828 | 0.06403 | -0.049 | 12.932
10.5 | 0.793 | 0.06846 | -0.049 | 11.578
11 | 0.754 | 0.07338 | -0.05 | 10.276
11.5 | 0.713 | 0.07755 | -0.05 | 9.198
12 | 0.672 | 0.08184 | -0.051 | 8.209
12.5 | 0.63 | 0.08774 | -0.051 | 7.179

## 58. Re 3M Mach 0.00 (2)
BIGFOIL.COM POLAR EXPORT
NACA66-509 a=0.8
NACA66-509 a=0.8 |  |  |  | Cl Max: | 1.5404 | at alpha= | 14.5 | deg
XFOIL ncrit=9 |  |  |  | L/D Max: | 176.781 | at alpha= | 1.5 | deg
Re: | 3000000 |  |  | Cd Min: | 0.12053 | at alpha= | 17.5 | deg
Mach: | 0 |  |  | Cl=0 at alpha= | -4.0213 | deg
|  |  |  | @ Cl=0.1, Cd= | 0.0060203
|  |  |  | @ Cl=0.4, Cd= | 0.0045352
|  |  |  | @ Cl=0.6, Cd= | 0.0034733
alpha (deg) | Cl | Cd | Cm | Cl/Cd
-8 | -0.4142 | 0.01873 | -0.1015 | -22.1143
-7.5 | -0.3554 | 0.02077 | -0.1024 | -17.1112
-7 | -0.3291 | 0.00967 | -0.1002 | -34.0331
-6.5 | -0.2729 | 0.00953 | -0.1008 | -28.6359
-6 | -0.2172 | 0.00926 | -0.1012 | -23.4557
-5.5 | -0.1625 | 0.00863 | -0.1016 | -18.8297
-5 | -0.1071 | 0.00799 | -0.1019 | -13.4043
-4.5 | -0.0538 | 0.00675 | -0.102 | -7.9704
-4 | 0.0024 | 0.00648 | -0.1024 | 0.37037
-3.5 | 0.059 | 0.00618 | -0.103 | 9.5469
-3 | 0.1155 | 0.00596 | -0.1035 | 19.3792
-2.5 | 0.1719 | 0.00554 | -0.1039 | 31.0289
-2 | 0.2288 | 0.00542 | -0.1045 | 42.214
-1.5 | 0.2855 | 0.00522 | -0.1051 | 54.6935
-1 | 0.3425 | 0.00508 | -0.1056 | 67.4213
-0.5 | 0.3982 | 0.00457 | -0.1062 | 87.1335
0 | 0.452 | 0.00353 | -0.1069 | 128.0453
0.5 | 0.5082 | 0.00339 | -0.1073 | 149.9115
1 | 0.5647 | 0.00341 | -0.1077 | 165.6012
1.5 | 0.6205 | 0.00351 | -0.1081 | 176.7806
2 | 0.6733 | 0.00383 | -0.1078 | 175.7963
2.5 | 0.7117 | 0.00531 | -0.1051 | 134.0301
3 | 0.7491 | 0.00673 | -0.1022 | 111.3076
4 | 0.8358 | 0.00853 | -0.0986 | 97.9836
4.5 | 0.8854 | 0.00884 | -0.0978 | 100.1584
5 | 0.933 | 0.00898 | -0.0964 | 103.8976
5.5 | 0.9817 | 0.00944 | -0.0955 | 103.9936
6 | 1.0303 | 0.00986 | -0.0947 | 104.4929
6.5 | 1.076 | 0.01046 | -0.0932 | 102.8681
7 | 1.1231 | 0.01089 | -0.0922 | 103.1313
7.5 | 1.1658 | 0.0116 | -0.0902 | 100.5
8 | 1.2084 | 0.0121 | -0.0883 | 99.8678
8.5 | 1.2431 | 0.013 | -0.0848 | 95.6231
9 | 1.2788 | 0.01386 | -0.0817 | 92.2655
9.5 | 1.315 | 0.01473 | -0.0788 | 89.2736
10 | 1.3506 | 0.01567 | -0.076 | 86.1902
10.5 | 1.3851 | 0.01673 | -0.0732 | 82.7914
11 | 1.4145 | 0.01834 | -0.0696 | 77.1265
11.5 | 1.4354 | 0.02103 | -0.0649 | 68.2549
12 | 1.4634 | 0.02279 | -0.0616 | 64.2124
12.5 | 1.494 | 0.02412 | -0.059 | 61.9403
13 | 1.5163 | 0.02634 | -0.0553 | 57.5664
13.5 | 1.5305 | 0.02936 | -0.0511 | 52.1287
14 | 1.5384 | 0.03292 | -0.0466 | 46.7315
14.5 | 1.5404 | 0.03705 | -0.0422 | 41.5762
15 | 1.5294 | 0.04265 | -0.0377 | 35.8593
15.5 | 1.5073 | 0.04984 | -0.034 | 30.2428
16 | 1.4739 | 0.05926 | -0.0322 | 24.8718
16.5 | 1.4346 | 0.07099 | -0.0334 | 20.2085
17 | 1.3787 | 0.08831 | -0.0403 | 15.612
17.5 | 1.2873 | 0.12053 | -0.0602 | 10.6803

## 59. Re 3M Mach 0.10 (1)
BIGFOIL.COM POLAR EXPORT
NACA66-509 a=0.8
NACA66-509 a=0.8 |  |  |  | Cl Max: | 1.124 | at alpha= | 7.5 | deg
JavaFoil+Calcfoil stall+Eppler ext transition |  |  |  | L/D Max: | 225.6 | at alpha= | 2.5 | deg
Re: | 3000000 |  |  | Cd Min: | 0.00318 | at alpha= | 0.5 | deg
Mach: | 0.1 |  |  | Cl=0 at alpha= | -3.9386 | deg
|  |  |  | @ Cl=0.1, Cd= | 0.0054675
|  |  |  | @ Cl=0.4, Cd= | 0.0049275
|  |  |  | @ Cl=0.6, Cd= | 0.08813
alpha (deg) | Cl | Cd | Cm | Cl/Cd
-15.5 | -0.203 | 0.117 | -0.035 | -1.735
-15 | -0.218 | 0.1128 | -0.035 | -1.934
-14.5 | -0.234 | 0.10647 | -0.036 | -2.197
-14 | -0.25 | 0.10103 | -0.036 | -2.476
-13.5 | -0.266 | 0.09606 | -0.036 | -2.773
-13 | -0.283 | 0.08945 | -0.036 | -3.159
-12.5 | -0.298 | 0.0865 | -0.036 | -3.445
-12 | -0.312 | 0.08148 | -0.036 | -3.834
-11.5 | -0.325 | 0.0782 | -0.036 | -4.155
-11 | -0.335 | 0.07303 | -0.036 | -4.589
-10.5 | -0.342 | 0.06873 | -0.035 | -4.976
-10 | -0.342 | 0.06493 | -0.035 | -5.268
-9.5 | -0.336 | 0.06059 | -0.035 | -5.543
-9 | -0.325 | 0.05748 | -0.036 | -5.662
-8.5 | -0.311 | 0.05357 | -0.036 | -5.802
-8 | -0.292 | 0.05026 | -0.036 | -5.805
-7.5 | -0.268 | 0.04716 | -0.038 | -5.693
-7 | -0.241 | 0.04405 | -0.039 | -5.467
-6.5 | -0.209 | 0.04131 | -0.041 | -5.066
-6 | -0.174 | 0.03835 | -0.044 | -4.543
-5.5 | -0.136 | 0.03625 | -0.045 | -3.744
-5 | -0.117 | 0.00612 | -0.091 | -19.099
-4.5 | -0.063 | 0.00596 | -0.091 | -10.574
-4 | -0.007 | 0.00577 | -0.092 | -1.246
-3.5 | 0.05 | 0.00562 | -0.093 | 8.926
-3 | 0.109 | 0.00544 | -0.094 | 19.939
-2.5 | 0.167 | 0.0053 | -0.094 | 31.573
-2 | 0.226 | 0.00521 | -0.095 | 43.426
-1.5 | 0.285 | 0.00509 | -0.096 | 56.068
-1 | 0.345 | 0.00503 | -0.096 | 68.566
-0.5 | 0.404 | 0.00492 | -0.097 | 82.228
0 | 0.463 | 0.00343 | -0.098 | 134.89
0.5 | 0.521 | 0.00318 | -0.099 | 163.902
1 | 0.58 | 0.00319 | -0.099 | 181.604
1.5 | 0.638 | 0.00321 | -0.1 | 198.771
2 | 0.694 | 0.00323 | -0.101 | 214.477
2.5 | 0.75 | 0.00333 | -0.101 | 225.6
3 | 0.804 | 0.00887 | -0.102 | 90.644
3.5 | 0.858 | 0.00921 | -0.102 | 93.128
4 | 0.908 | 0.0096 | -0.103 | 94.599
4.5 | 0.956 | 0.01001 | -0.104 | 95.571
5 | 1.001 | 0.01042 | -0.104 | 96.057
5.5 | 1.041 | 0.01089 | -0.105 | 95.563
6 | 1.076 | 0.01138 | -0.105 | 94.587
6.5 | 1.106 | 0.012 | -0.106 | 92.178
7 | 1.121 | 0.01255 | -0.106 | 89.293
7.5 | 1.124 | 0.01315 | -0.107 | 85.485
8 | 1.117 | 0.01379 | -0.108 | 80.994
8.5 | 1.097 | 0.01425 | -0.108 | 76.998
9 | 0.874 | 0.05604 | -0.053 | 15.59
9.5 | 0.842 | 0.06024 | -0.05 | 13.984
10 | 0.806 | 0.0652 | -0.049 | 12.366
10.5 | 0.766 | 0.06924 | -0.05 | 11.062
11 | 0.722 | 0.07391 | -0.05 | 9.772
11.5 | 0.676 | 0.07913 | -0.049 | 8.547
12 | 0.63 | 0.08208 | -0.051 | 7.68
12.5 | 0.584 | 0.08813 | -0.051 | 6.628

## 60. Re 3M Mach 0.10 (2)
BIGFOIL.COM POLAR EXPORT
NACA66-509 a=0.8
NACA66-509 a=0.8 |  |  |  | Cl Max: | 1.5002 | at alpha= | 13.5 | deg
XFOIL ncrit=9 |  |  |  | L/D Max: | 177.273 | at alpha= | 1.5 | deg
Re: | 3000000 |  |  | Cd Min: | 0.24217 | at alpha= | 18.5 | deg
Mach: | 0.1 |  |  | Cl=0 at alpha= | -4.0204 | deg
|  |  |  | @ Cl=0.1, Cd= | 0.0060352
|  |  |  | @ Cl=0.4, Cd= | 0.0045953
|  |  |  | @ Cl=0.6, Cd= | 0.0034772
alpha (deg) | Cl | Cd | Cm | Cl/Cd
-9 | -0.252 | 0.07551 | -0.0866 | -3.3373
-8.5 | -0.2571 | 0.06792 | -0.0899 | -3.7853
-8 | -0.2865 | 0.05738 | -0.0971 | -4.993
-7.5 | -0.2906 | 0.04438 | -0.1036 | -6.548
-7 | -0.3313 | 0.01 | -0.1012 | -33.13
-6.5 | -0.2749 | 0.00972 | -0.1016 | -28.2819
-6 | -0.2187 | 0.00947 | -0.1021 | -23.094
-5.5 | -0.1634 | 0.00881 | -0.1024 | -18.5471
-5 | -0.1078 | 0.00812 | -0.1027 | -13.2759
-4.5 | -0.054 | 0.0069 | -0.1027 | -7.8261
-4 | 0.0023 | 0.00651 | -0.1031 | 0.3533
-3.5 | 0.0593 | 0.0062 | -0.1036 | 9.5645
-3 | 0.1161 | 0.00597 | -0.1041 | 19.4472
-2.5 | 0.1729 | 0.00555 | -0.1045 | 31.1532
-2 | 0.2301 | 0.00542 | -0.1051 | 42.4539
-1.5 | 0.2872 | 0.00522 | -0.1056 | 55.0192
-1 | 0.3445 | 0.00509 | -0.1062 | 67.6817
-0.5 | 0.4006 | 0.00459 | -0.1068 | 87.2767
0 | 0.4546 | 0.00354 | -0.1075 | 128.4181
0.5 | 0.5111 | 0.0034 | -0.1079 | 150.3235
1 | 0.5679 | 0.00342 | -0.1083 | 166.0526
1.5 | 0.624 | 0.00352 | -0.1086 | 177.2727
2 | 0.6771 | 0.00384 | -0.1084 | 176.3281
2.5 | 0.7152 | 0.00535 | -0.1055 | 133.6822
3 | 0.7522 | 0.00678 | -0.1026 | 110.944
3.5 | 0.7919 | 0.00799 | -0.1 | 99.1114
4 | 0.8394 | 0.00857 | -0.0988 | 97.9463
5 | 0.9368 | 0.00903 | -0.0965 | 103.7431
5.5 | 0.9858 | 0.00949 | -0.0955 | 103.8778
6 | 1.0344 | 0.00993 | -0.0945 | 104.1692
6.5 | 1.0803 | 0.01052 | -0.093 | 102.6901
7 | 1.1271 | 0.01098 | -0.0918 | 102.6503
7.5 | 1.1697 | 0.01168 | -0.0896 | 100.1455
8 | 1.2101 | 0.01224 | -0.0871 | 98.8644
8.5 | 1.2425 | 0.01338 | -0.083 | 92.8625
9 | 1.281 | 0.01409 | -0.0803 | 90.9155
9.5 | 1.3171 | 0.01505 | -0.0773 | 87.515
10 | 1.3529 | 0.01606 | -0.0744 | 84.2403
10.5 | 1.387 | 0.01723 | -0.0713 | 80.4991
11.5 | 1.4332 | 0.02238 | -0.0623 | 64.0393
12 | 1.4588 | 0.02454 | -0.0586 | 59.4458
12.5 | 1.4858 | 0.02633 | -0.0554 | 56.4299
13 | 1.4993 | 0.02961 | -0.0508 | 50.6349
13.5 | 1.5002 | 0.03411 | -0.0454 | 43.9812
14 | 1.4901 | 0.03966 | -0.04 | 37.5719
14.5 | 1.4694 | 0.0465 | -0.0353 | 31.6
15 | 1.4287 | 0.05628 | -0.0319 | 25.3856
15.5 | 1.3764 | 0.06924 | -0.0322 | 19.8787
16 | 1.3163 | 0.0867 | -0.0387 | 15.1822
16.5 | 1.2542 | 0.11086 | -0.0537 | 11.3134
17.5 | 0.9998 | 0.228 | -0.1138 | 4.3851
18 | 1.0154 | 0.23575 | -0.1182 | 4.3071
18.5 | 1.0301 | 0.24217 | -0.1226 | 4.2536

## 61. Re 3M Mach 0.25 (1)
BIGFOIL.COM POLAR EXPORT
NACA66-509 a=0.8
NACA66-509 a=0.8 |  |  |  | Cl Max: | 1.114 | at alpha= | 7 | deg
JavaFoil+Calcfoil stall+Eppler ext transition |  |  |  | L/D Max: | 232.814 | at alpha= | 2.5 | deg
Re: | 3000000 |  |  | Cd Min: | 0.00318 | at alpha= | 0 | deg
Mach: | 0.25 |  |  | Cl=0 at alpha= | -3.9397 | deg
|  |  |  | @ Cl=0.1, Cd= | 0.0054993
|  |  |  | @ Cl=0.4, Cd= | 0.08732
|  |  |  | @ Cl=0.6, Cd= | 0.08732
alpha (deg) | Cl | Cd | Cm | Cl/Cd
-13.5 | -0.054 | 0.09463 | -0.038 | -0.572
-13 | -0.051 | 0.08824 | -0.038 | -0.582
-12.5 | -0.049 | 0.08343 | -0.039 | -0.582
-12 | -0.046 | 0.08324 | -0.038 | -0.549
-11.5 | -0.14 | 0.07975 | -0.038 | -1.752
-11 | -0.186 | 0.07332 | -0.038 | -2.537
-10.5 | -0.224 | 0.06891 | -0.038 | -3.246
-10 | -0.249 | 0.06465 | -0.038 | -3.854
-9.5 | -0.264 | 0.06183 | -0.038 | -4.269
-9 | -0.272 | 0.05863 | -0.038 | -4.639
-8.5 | -0.273 | 0.05483 | -0.037 | -4.975
-8 | -0.266 | 0.05206 | -0.037 | -5.115
-7.5 | -0.253 | 0.04815 | -0.038 | -5.245
-7 | -0.232 | 0.04516 | -0.039 | -5.139
-6.5 | -0.205 | 0.04221 | -0.04 | -4.864
-6 | -0.173 | 0.03938 | -0.042 | -4.397
-5.5 | -0.136 | 0.03709 | -0.044 | -3.673
-5 | -0.096 | 0.03484 | -0.046 | -2.743
-4.5 | -0.064 | 0.00601 | -0.094 | -10.695
-4 | -0.007 | 0.00579 | -0.095 | -1.27
-3.5 | 0.051 | 0.00563 | -0.095 | 9.124
-3 | 0.111 | 0.00547 | -0.096 | 20.342
-2.5 | 0.172 | 0.00537 | -0.097 | 31.978
-2 | 0.232 | 0.00524 | -0.098 | 44.375
-1.5 | 0.293 | 0.0051 | -0.098 | 57.503
-1 | 0.354 | 0.00499 | -0.099 | 70.948
-0.5 | 0.415 | 0.00493 | -0.1 | 84.328
0 | 0.475 | 0.00318 | -0.101 | 149.679
0.5 | 0.536 | 0.00319 | -0.101 | 167.912
1 | 0.596 | 0.0032 | -0.102 | 185.903
1.5 | 0.656 | 0.00321 | -0.103 | 204.13
2 | 0.713 | 0.00325 | -0.103 | 219.414
2.5 | 0.77 | 0.00331 | -0.104 | 232.814
3 | 0.825 | 0.00909 | -0.104 | 90.733
3.5 | 0.879 | 0.00947 | -0.105 | 92.843
4 | 0.931 | 0.00986 | -0.106 | 94.399
4.5 | 0.978 | 0.0103 | -0.106 | 94.986
5 | 1.021 | 0.01077 | -0.107 | 94.865
5.5 | 1.059 | 0.01131 | -0.107 | 93.614
6 | 1.09 | 0.01187 | -0.108 | 91.838
6.5 | 1.112 | 0.01255 | -0.109 | 88.631
7 | 1.114 | 0.0132 | -0.109 | 84.408
7.5 | 1.097 | 0.0138 | -0.11 | 79.541
8 | 0.867 | 0.05026 | -0.053 | 17.253
8.5 | 0.823 | 0.05475 | -0.05 | 15.035
9 | 0.766 | 0.05902 | -0.049 | 12.979
9.5 | 0.696 | 0.06356 | -0.05 | 10.958
10 | 0.616 | 0.06744 | -0.05 | 9.131
10.5 | 0.526 | 0.0721 | -0.05 | 7.302
11 | 0.43 | 0.07736 | -0.051 | 5.564
11.5 | 0.327 | 0.08173 | -0.051 | 4.003
12 | 0.205 | 0.08732 | -0.051 | 2.343

## 62. Re 3M Mach 0.25 (2)
BIGFOIL.COM POLAR EXPORT
NACA66-509 a=0.8
NACA66-509 a=0.8 |  |  |  | Cl Max: | 1.38 | at alpha= | 10.5 | deg
XFOIL ncrit=9 |  |  |  | L/D Max: | 180.843 | at alpha= | 1.5 | deg
Re: | 3000000 |  |  | Cd Min: | 0.19522 | at alpha= | 15.5 | deg
Mach: | 0.25 |  |  | Cl=0 at alpha= | -99 | deg
|  |  |  | @ Cl=0.1, Cd= | 0.00362
|  |  |  | @ Cl=0.4, Cd= | 0.00362
|  |  |  | @ Cl=0.6, Cd= | 0.0034846
alpha (deg) | Cl | Cd | Cm | Cl/Cd
0 | 0.4692 | 0.00362 | -0.1108 | 129.6133
0.5 | 0.527 | 0.00345 | -0.1112 | 152.7536
1 | 0.5857 | 0.00346 | -0.1116 | 169.2775
1.5 | 0.6438 | 0.00356 | -0.1119 | 180.8427
2 | 0.6982 | 0.0039 | -0.1115 | 179.0256
2.5 | 0.7343 | 0.00552 | -0.1079 | 133.0254
3 | 0.7697 | 0.00704 | -0.1043 | 109.3324
4 | 0.8581 | 0.00879 | -0.0998 | 97.6223
4.5 | 0.9092 | 0.0091 | -0.0986 | 99.9121
5 | 0.9555 | 0.00938 | -0.0963 | 101.8657
5.5 | 1.0063 | 0.00978 | -0.0951 | 102.8937
6 | 1.0539 | 0.01035 | -0.0932 | 101.8261
6.5 | 1.0995 | 0.0109 | -0.0908 | 100.8716
7 | 1.1394 | 0.0116 | -0.0873 | 98.2241
7.5 | 1.1803 | 0.01231 | -0.0841 | 95.8814
8 | 1.2157 | 0.01351 | -0.0799 | 89.9852
8.5 | 1.252 | 0.01474 | -0.0759 | 84.9389
9 | 1.2894 | 0.01597 | -0.0723 | 80.7389
9.5 | 1.3234 | 0.01768 | -0.0682 | 74.8529
10 | 1.3556 | 0.01994 | -0.064 | 67.984
10.5 | 1.38 | 0.02402 | -0.059 | 57.4521
11 | 1.3598 | 0.03509 | -0.0498 | 38.7518
11.5 | 1.28 | 0.05051 | -0.0377 | 25.3415
12 | 1.2299 | 0.06066 | -0.0323 | 20.2753
12.5 | 1.1785 | 0.07224 | -0.0313 | 16.3137
13 | 1.1307 | 0.08573 | -0.0355 | 13.1891
13.5 | 1.0958 | 0.1012 | -0.0448 | 10.8281
14 | 1.0705 | 0.12339 | -0.06 | 8.6757
14.5 | 1.0329 | 0.14675 | -0.0737 | 7.0385
15 | 0.9695 | 0.18234 | -0.0916 | 5.317
15.5 | 0.9725 | 0.19522 | -0.0982 | 4.9816

## 63. Re 3M Mach 0.50 (1)
BIGFOIL.COM POLAR EXPORT
NACA66-509 a=0.8
NACA66-509 a=0.8 |  |  |  | Cl Max: | 1.238 | at alpha= | 20 | deg
JavaFoil+Calcfoil stall+Eppler ext transition |  |  |  | L/D Max: | 203.836 | at alpha= | 1 | deg
Re: | 3000000 |  |  | Cd Min: | 0.0032 | at alpha= | 0 | deg
Mach: | 0.5 |  |  | Cl=0 at alpha= | -3.9412 | deg
|  |  |  | @ Cl=0.1, Cd= | 0.012972
|  |  |  | @ Cl=0.4, Cd= | 0.0047528
|  |  |  | @ Cl=0.6, Cd= | 0.0032212
alpha (deg) | Cl | Cd | Cm | Cl/Cd
-20 | -0.855 | 0.16509 | -0.045 | -5.177
-19.5 | -0.829 | 0.15801 | -0.045 | -5.246
-19 | -0.803 | 0.15493 | -0.046 | -5.184
-18.5 | -0.775 | 0.15035 | -0.044 | -5.155
-18 | -0.749 | 0.14505 | -0.044 | -5.162
-17.5 | -0.722 | 0.16063 | -0.044 | -4.497
-17 | -0.696 | 0.13458 | -0.045 | -5.175
-16.5 | -0.67 | 0.1311 | -0.045 | -5.113
-16 | -0.644 | 0.13002 | -0.046 | -4.954
-15.5 | -0.616 | 0.12232 | -0.044 | -5.038
-15 | -0.59 | 0.11593 | -0.044 | -5.089
-14.5 | -0.564 | 0.11237 | -0.045 | -5.016
-14 | -0.537 | 0.10679 | -0.045 | -5.031
-13.5 | -0.511 | 0.10792 | -0.045 | -4.733
-13 | -0.484 | 0.09991 | -0.046 | -4.847
-12.5 | -0.458 | 0.09692 | -0.046 | -4.721
-12 | -0.43 | 0.08577 | -0.044 | -5.018
-11.5 | -0.404 | 0.07944 | -0.045 | -5.085
-11 | -0.377 | 0.07209 | -0.045 | -5.235
-10.5 | -0.351 | 0.06647 | -0.046 | -5.277
-10 | -0.324 | 0.06069 | -0.047 | -5.345
-9.5 | -0.298 | 0.05689 | -0.048 | -5.235
-9 | -0.271 | 0.05324 | -0.049 | -5.093
-8.5 | -0.244 | 0.06081 | -0.044 | -4.007
-8 | -0.217 | 0.05374 | -0.045 | -4.037
-7.5 | -0.19 | 0.0497 | -0.046 | -3.829
-7 | -0.164 | 0.04531 | -0.046 | -3.612
-6.5 | -0.137 | 0.04241 | -0.047 | -3.23
-6 | -0.11 | 0.04253 | -0.045 | -2.589
-5.5 | -0.083 | 0.03982 | -0.044 | -2.094
-5 | -0.075 | 0.03792 | -0.043 | -1.972
-4.5 | -0.052 | 0.03585 | -0.044 | -1.452
-4 | -0.006 | 0.03289 | -0.048 | -0.192
-3.5 | 0.045 | 0.0306 | -0.053 | 1.481
-3 | 0.123 | 0.0056 | -0.107 | 21.999
-2.5 | 0.191 | 0.00518 | -0.108 | 36.886
-2 | 0.259 | 0.00503 | -0.109 | 51.477
-1.5 | 0.327 | 0.00489 | -0.11 | 66.944
-1 | 0.395 | 0.00476 | -0.111 | 83.105
-0.5 | 0.464 | 0.00466 | -0.111 | 99.731
0 | 0.531 | 0.0032 | -0.112 | 166.026
0.5 | 0.598 | 0.00322 | -0.113 | 185.493
1 | 0.665 | 0.00326 | -0.114 | 203.836
1.5 | 0.732 | 0.00401 | -0.115 | 182.674
2 | 0.795 | 0.00411 | -0.115 | 193.266
2.5 | 0.858 | 0.00424 | -0.116 | 202.41
3 | 0.915 | 0.01014 | -0.116 | 90.182
3.5 | 0.972 | 0.01066 | -0.117 | 91.201
4 | 1.022 | 0.01121 | -0.118 | 91.188
4.5 | 1.06 | 0.01186 | -0.118 | 89.34
5 | 1.078 | 0.01265 | -0.119 | 85.231
5.5 | 1.056 | 0.01354 | -0.12 | 78.025
6 | 0.72 | 0.0409 | -0.058 | 17.597
6.5 | 0.55 | 0.04675 | -0.05 | 11.761
7 | 0.576 | 0.04911 | -0.054 | 11.733
7.5 | 0.604 | 0.04877 | -0.061 | 12.381
8 | 0.628 | 0.05337 | -0.056 | 11.77
8.5 | 0.653 | 0.06106 | -0.055 | 10.702
9 | 0.688 | 0.05409 | -0.074 | 12.717
9.5 | 0.707 | 0.06081 | -0.062 | 11.622
10 | 0.731 | 0.06853 | -0.06 | 10.667
10.5 | 0.756 | 0.07619 | -0.059 | 9.924
11 | 0.781 | 0.08753 | -0.06 | 8.928
11.5 | 0.808 | 0.08918 | -0.063 | 9.06
12 | 0.833 | 0.09387 | -0.064 | 8.875
12.5 | 0.858 | 0.09668 | -0.064 | 8.877
13 | 0.884 | 0.10198 | -0.065 | 8.663
13.5 | 0.911 | 0.10636 | -0.069 | 8.563
14 | 0.935 | 0.1118 | -0.069 | 8.363
14.5 | 0.96 | 0.11358 | -0.069 | 8.451
15 | 0.986 | 0.11906 | -0.072 | 8.285
15.5 | 1.013 | 0.12688 | -0.075 | 7.987
16 | 1.036 | 0.13017 | -0.074 | 7.961
16.5 | 1.061 | 0.13698 | -0.075 | 7.749
17 | 1.088 | 0.14079 | -0.078 | 7.727
17.5 | 1.116 | 0.14667 | -0.081 | 7.607
18 | 1.137 | 0.14855 | -0.079 | 7.656
18.5 | 1.162 | 0.15244 | -0.08 | 7.624
19 | 1.187 | 0.15894 | -0.082 | 7.47
19.5 | 1.217 | 0.16378 | -0.086 | 7.43
20 | 1.238 | 0.16595 | -0.084 | 7.459

## 64. Re 3M Mach 0.50 (2)
BIGFOIL.COM POLAR EXPORT
NACA66-509 a=0.8
NACA66-509 a=0.8 |  |  |  | Cl Max: | 1.2077 | at alpha= | 20 | deg
XFOIL ncrit=9 |  |  |  | L/D Max: | 195.04 | at alpha= | 1.5 | deg
Re: | 3000000 |  |  | Cd Min: | 0.30904 | at alpha= | 20 | deg
Mach: | 0.5 |  |  | Cl=0 at alpha= | -4.1117 | deg
|  |  |  | @ Cl=0.1, Cd= | 0.0074585
|  |  |  | @ Cl=0.4, Cd= | 0.0053018
|  |  |  | @ Cl=0.6, Cd= | 0.0036109
alpha (deg) | Cl | Cd | Cm | Cl/Cd
-18.5 | -0.5382 | 0.2254 | -0.019 | -2.3878
-18 | -0.5172 | 0.21852 | -0.0234 | -2.3668
-17.5 | -0.496 | 0.211 | -0.0278 | -2.3507
-17 | -0.4735 | 0.2032 | -0.0324 | -2.3302
-16.5 | -0.4517 | 0.19549 | -0.0368 | -2.3106
-16 | -0.4299 | 0.18768 | -0.0414 | -2.2906
-15.5 | -0.4088 | 0.17977 | -0.0459 | -2.274
-15 | -0.3882 | 0.17209 | -0.0502 | -2.2558
-14.5 | -0.3674 | 0.16436 | -0.0546 | -2.2353
-14 | -0.3471 | 0.15649 | -0.0591 | -2.218
-13.5 | -0.3278 | 0.14861 | -0.0633 | -2.2058
-13 | -0.3085 | 0.14104 | -0.0675 | -2.1873
-12.5 | -0.2917 | 0.13337 | -0.0716 | -2.1871
-12 | -0.2732 | 0.12614 | -0.0758 | -2.1658
-11.5 | -0.2533 | 0.11889 | -0.0798 | -2.1305
-11 | -0.2361 | 0.11168 | -0.0837 | -2.1141
-10.5 | -0.2198 | 0.10458 | -0.0874 | -2.1017
-10 | -0.205 | 0.0975 | -0.0909 | -2.1026
-9.5 | -0.1888 | 0.09086 | -0.0945 | -2.0779
-9 | -0.1795 | 0.08362 | -0.0978 | -2.1466
-8.5 | -0.1688 | 0.07694 | -0.101 | -2.1939
-8 | -0.1612 | 0.0699 | -0.1043 | -2.3062
-7.5 | -0.1572 | 0.06266 | -0.1076 | -2.5088
-7 | -0.1553 | 0.05632 | -0.1105 | -2.7575
-6.5 | -0.163 | 0.04842 | -0.1174 | -3.3664
-6 | -0.1471 | 0.04085 | -0.1225 | -3.601
-5.5 | -0.1222 | 0.03299 | -0.1255 | -3.7042
-5 | -0.0855 | 0.02572 | -0.1266 | -3.3243
-4.5 | -0.041 | 0.01851 | -0.1261 | -2.215
-4 | 0.0118 | 0.01217 | -0.1247 | 0.9696
-3.5 | 0.0702 | 0.00799 | -0.1235 | 8.786
-3 | 0.1358 | 0.00682 | -0.1229 | 19.912
-2.5 | 0.2027 | 0.00623 | -0.1228 | 32.5361
-2 | 0.269 | 0.00569 | -0.1229 | 47.2759
-1.5 | 0.3367 | 0.00551 | -0.1234 | 61.1071
-1 | 0.4036 | 0.00529 | -0.1239 | 76.2949
-0.5 | 0.4706 | 0.00516 | -0.1245 | 91.2016
0 | 0.5341 | 0.00412 | -0.1254 | 129.6359
0.5 | 0.5988 | 0.00361 | -0.1259 | 165.8726
1 | 0.6653 | 0.00366 | -0.1262 | 181.776
1.5 | 0.7314 | 0.00375 | -0.1264 | 195.04
2 | 0.7913 | 0.00412 | -0.1252 | 192.0631
2.5 | 0.8107 | 0.00624 | -0.1168 | 129.9199
3.5 | 0.8539 | 0.00922 | -0.1002 | 92.6139
4 | 0.902 | 0.0098 | -0.0963 | 92.0408
4.5 | 0.9521 | 0.01034 | -0.0928 | 92.0793
6 | 1.0906 | 0.01298 | -0.0788 | 84.0216
6.5 | 1.1279 | 0.01478 | -0.0723 | 76.3126
7 | 1.158 | 0.01894 | -0.0646 | 61.1404
7.5 | 1.2043 | 0.0286 | -0.06 | 42.1084
8 | 1.1936 | 0.03533 | -0.05 | 33.7843
8.5 | 1.168 | 0.04233 | -0.041 | 27.5927
9 | 1.13 | 0.0508 | -0.0345 | 22.2441
9.5 | 1.0915 | 0.06048 | -0.032 | 18.0473
10 | 1.0523 | 0.07215 | -0.0342 | 14.5849
10.5 | 1.0178 | 0.08637 | -0.0419 | 11.7842
11 | 0.9954 | 0.1051 | -0.0556 | 9.471
11.5 | 0.9821 | 0.12158 | -0.0659 | 8.0778
12 | 0.9741 | 0.13625 | -0.0745 | 7.1494
12.5 | 0.9714 | 0.15015 | -0.0824 | 6.4695
13 | 0.9737 | 0.16337 | -0.0897 | 5.9601
13.5 | 0.9806 | 0.17584 | -0.0966 | 5.5767
14 | 0.9906 | 0.18772 | -0.1031 | 5.277
14.5 | 1.0034 | 0.19902 | -0.1093 | 5.0417
15 | 1.0182 | 0.20983 | -0.1153 | 4.8525
15.5 | 1.0346 | 0.22043 | -0.1212 | 4.6936
16 | 1.0505 | 0.23052 | -0.127 | 4.5571
16.5 | 1.0688 | 0.24061 | -0.1326 | 4.442
17 | 1.0879 | 0.25065 | -0.1384 | 4.3403
17.5 | 1.1074 | 0.26075 | -0.1441 | 4.247
18 | 1.1284 | 0.27054 | -0.1497 | 4.1709
18.5 | 1.1483 | 0.27957 | -0.1553 | 4.1074
19 | 1.167 | 0.28949 | -0.1611 | 4.0312
19.5 | 1.1871 | 0.29922 | -0.1668 | 3.9673
20 | 1.2077 | 0.30904 | -0.1726 | 3.9079

## 65. Re 4M Mach 0.00 (1)
BIGFOIL.COM POLAR EXPORT
NACA66-509 a=0.8
NACA66-509 a=0.8 |  |  |  | Cl Max: | 1.128 | at alpha= | 7.5 | deg
JavaFoil+Calcfoil stall+Eppler ext transition |  |  |  | L/D Max: | 235.92 | at alpha= | 2.5 | deg
Re: | 4000000 |  |  | Cd Min: | 0.00306 | at alpha= | 1.5 | deg
Mach: | 0 |  |  | Cl=0 at alpha= | -3.9386 | deg
|  |  |  | @ Cl=0.1, Cd= | 0.0052366
|  |  |  | @ Cl=0.4, Cd= | 0.0047031
|  |  |  | @ Cl=0.6, Cd= | 0.0031988
alpha (deg) | Cl | Cd | Cm | Cl/Cd
-15.5 | -0.24 | 0.11726 | -0.035 | -2.049
-15 | -0.254 | 0.10958 | -0.036 | -2.318
-14.5 | -0.268 | 0.10281 | -0.036 | -2.608
-14 | -0.282 | 0.09797 | -0.036 | -2.883
-13.5 | -0.296 | 0.09417 | -0.036 | -3.148
-13 | -0.31 | 0.08857 | -0.036 | -3.503
-12.5 | -0.323 | 0.08395 | -0.036 | -3.848
-12 | -0.335 | 0.07918 | -0.036 | -4.225
-11.5 | -0.344 | 0.07528 | -0.036 | -4.572
-11 | -0.351 | 0.07141 | -0.036 | -4.919
-10.5 | -0.355 | 0.06738 | -0.036 | -5.272
-10 | -0.353 | 0.06328 | -0.036 | -5.573
-9.5 | -0.344 | 0.05976 | -0.037 | -5.759
-9 | -0.332 | 0.05627 | -0.037 | -5.896
-8.5 | -0.315 | 0.05293 | -0.037 | -5.958
-8 | -0.295 | 0.05004 | -0.038 | -5.892
-7.5 | -0.271 | 0.04614 | -0.04 | -5.862
-7 | -0.242 | 0.04345 | -0.04 | -5.568
-6.5 | -0.21 | 0.04067 | -0.042 | -5.158
-6 | -0.176 | 0.03479 | -0.054 | -5.07
-5.5 | -0.168 | 0.006 | -0.09 | -27.956
-5 | -0.117 | 0.00589 | -0.09 | -19.781
-4.5 | -0.063 | 0.00569 | -0.091 | -11.047
-4 | -0.007 | 0.00551 | -0.092 | -1.3
-3.5 | 0.05 | 0.00534 | -0.092 | 9.353
-3 | 0.108 | 0.00522 | -0.093 | 20.674
-2.5 | 0.167 | 0.00509 | -0.094 | 32.73
-2 | 0.225 | 0.00496 | -0.095 | 45.387
-1.5 | 0.284 | 0.00486 | -0.095 | 58.441
-1 | 0.343 | 0.00479 | -0.096 | 71.611
-0.5 | 0.402 | 0.0047 | -0.097 | 85.604
0 | 0.46 | 0.00325 | -0.097 | 141.734
0.5 | 0.519 | 0.00328 | -0.098 | 158.166
1 | 0.577 | 0.00329 | -0.099 | 175.294
1.5 | 0.635 | 0.00306 | -0.099 | 207.653
2 | 0.69 | 0.00312 | -0.1 | 221.327
2.5 | 0.747 | 0.00316 | -0.101 | 235.92
3 | 0.8 | 0.00842 | -0.101 | 95.08
3.5 | 0.854 | 0.00871 | -0.102 | 98.092
4 | 0.905 | 0.00911 | -0.102 | 99.322
4.5 | 0.953 | 0.00948 | -0.103 | 100.567
5 | 0.998 | 0.00986 | -0.104 | 101.171
5.5 | 1.038 | 0.0103 | -0.104 | 100.77
6 | 1.074 | 0.01075 | -0.105 | 99.91
6.5 | 1.105 | 0.01132 | -0.105 | 97.659
7 | 1.122 | 0.01185 | -0.106 | 94.71
7.5 | 1.128 | 0.01241 | -0.107 | 90.926
8 | 1.124 | 0.01305 | -0.107 | 86.123
8.5 | 1.109 | 0.01363 | -0.108 | 81.384
9 | 1.085 | 0.01422 | -0.108 | 76.301
9.5 | 0.86 | 0.05979 | -0.052 | 14.383
10 | 0.829 | 0.0636 | -0.052 | 13.037
10.5 | 0.794 | 0.06729 | -0.052 | 11.792
11 | 0.755 | 0.07186 | -0.053 | 10.507
11.5 | 0.714 | 0.0759 | -0.053 | 9.411
12 | 0.673 | 0.08046 | -0.053 | 8.359
12.5 | 0.63 | 0.08597 | -0.052 | 7.332

## 66. Re 4M Mach 0.00 (2)
BIGFOIL.COM POLAR EXPORT
NACA66-509 a=0.8
NACA66-509 a=0.8 |  |  |  | Cl Max: | 1.622 | at alpha= | 15.5 | deg
XFOIL ncrit=9 |  |  |  | L/D Max: | 186.517 | at alpha= | 1.5 | deg
Re: | 4000000 |  |  | Cd Min: | 0.09915 | at alpha= | 18.5 | deg
Mach: | 0 |  |  | Cl=0 at alpha= | -4.0107 | deg
|  |  |  | @ Cl=0.1, Cd= | 0.0054517
|  |  |  | @ Cl=0.4, Cd= | 0.0044814
|  |  |  | @ Cl=0.6, Cd= | 0.0032924
alpha (deg) | Cl | Cd | Cm | Cl/Cd
-10.5 | -0.6979 | 0.01553 | -0.0983 | -44.9388
-10 | -0.6488 | 0.0141 | -0.0983 | -46.0142
-9.5 | -0.5983 | 0.01287 | -0.0984 | -46.488
-9 | -0.5459 | 0.01204 | -0.0986 | -45.3405
-8.5 | -0.4938 | 0.01104 | -0.0988 | -44.7283
-8 | -0.4404 | 0.01018 | -0.099 | -43.2613
-7.5 | -0.3858 | 0.00962 | -0.0994 | -40.104
-7 | -0.3304 | 0.00929 | -0.0999 | -35.5651
-6.5 | -0.2781 | 0.00796 | -0.0999 | -34.9372
-6 | -0.2219 | 0.00769 | -0.1005 | -28.8557
-5.5 | -0.1664 | 0.00718 | -0.1009 | -23.1755
-5 | -0.111 | 0.0067 | -0.1012 | -16.5672
-4.5 | -0.0546 | 0.00636 | -0.1018 | -8.5849
-4 | 0.0012 | 0.00584 | -0.1022 | 0.20548
-3.5 | 0.0578 | 0.0056 | -0.1027 | 10.3214
-3 | 0.1147 | 0.0054 | -0.1033 | 21.2407
-2.5 | 0.1713 | 0.00517 | -0.1038 | 33.1335
-2 | 0.2285 | 0.00503 | -0.1044 | 45.4274
-1 | 0.3422 | 0.0048 | -0.1055 | 71.2917
-0.5 | 0.3986 | 0.0045 | -0.1061 | 88.5778
0 | 0.4537 | 0.00377 | -0.1069 | 120.3448
0.5 | 0.5088 | 0.0032 | -0.1074 | 159
1 | 0.565 | 0.00323 | -0.1078 | 174.9226
1.5 | 0.6211 | 0.00333 | -0.1082 | 186.5165
2 | 0.6652 | 0.00444 | -0.1065 | 149.8198
2.5 | 0.7061 | 0.00572 | -0.1043 | 123.4441
3.5 | 0.7919 | 0.00777 | -0.1005 | 101.9176
4 | 0.8421 | 0.00818 | -0.0998 | 102.9462
4.5 | 0.8934 | 0.00845 | -0.0994 | 105.7278
5 | 0.9427 | 0.00884 | -0.0985 | 106.6403
5.5 | 0.9904 | 0.00886 | -0.0973 | 111.7833
6 | 1.0387 | 0.00935 | -0.0963 | 111.0909
6.5 | 1.0871 | 0.00976 | -0.0954 | 111.3832
7 | 1.134 | 0.01025 | -0.0943 | 110.6341
7.5 | 1.1794 | 0.0108 | -0.0929 | 109.2037
8 | 1.2224 | 0.01148 | -0.091 | 106.4808
8.5 | 1.2618 | 0.01214 | -0.0884 | 103.9374
9 | 1.2987 | 0.01279 | -0.0854 | 101.5403
9.5 | 1.3344 | 0.01358 | -0.0823 | 98.2622
10 | 1.3699 | 0.01446 | -0.0794 | 94.7372
10.5 | 1.4023 | 0.01565 | -0.076 | 89.6038
11 | 1.4349 | 0.01691 | -0.0729 | 84.8551
11.5 | 1.4682 | 0.01807 | -0.07 | 81.2507
12 | 1.4994 | 0.01942 | -0.067 | 77.2091
12.5 | 1.5307 | 0.02071 | -0.0642 | 73.9112
13 | 1.5567 | 0.02252 | -0.0607 | 69.1252
13.5 | 1.5788 | 0.02467 | -0.057 | 63.9968
14 | 1.5973 | 0.02713 | -0.0531 | 58.8758
14.5 | 1.6131 | 0.02978 | -0.0493 | 54.1672
15 | 1.6212 | 0.03319 | -0.0452 | 48.846
15.5 | 1.622 | 0.03738 | -0.041 | 43.3922
16 | 1.6157 | 0.04243 | -0.0371 | 38.0792
16.5 | 1.6059 | 0.04821 | -0.0342 | 33.3105
17 | 1.5848 | 0.05596 | -0.0324 | 28.3202
17.5 | 1.5517 | 0.06631 | -0.0326 | 23.4007
18 | 1.5045 | 0.08075 | -0.0367 | 18.6316
18.5 | 1.4526 | 0.09915 | -0.046 | 14.6505

## 67. Re 4M Mach 0.10 (1)
BIGFOIL.COM POLAR EXPORT
NACA66-509 a=0.8
NACA66-509 a=0.8 |  |  |  | Cl Max: | 1.125 | at alpha= | 7.5 | deg
JavaFoil+Calcfoil stall+Eppler ext transition |  |  |  | L/D Max: | 238.213 | at alpha= | 2.5 | deg
Re: | 4000000 |  |  | Cd Min: | 0.00306 | at alpha= | 1.5 | deg
Mach: | 0.1 |  |  | Cl=0 at alpha= | -3.9386 | deg
|  |  |  | @ Cl=0.1, Cd= | 0.0052244
|  |  |  | @ Cl=0.4, Cd= | 0.0046781
|  |  |  | @ Cl=0.6, Cd= | 0.08603
alpha (deg) | Cl | Cd | Cm | Cl/Cd
-15.5 | -0.203 | 0.11542 | -0.036 | -1.759
-15 | -0.218 | 0.11063 | -0.036 | -1.973
-14.5 | -0.234 | 0.10417 | -0.036 | -2.247
-14 | -0.25 | 0.09865 | -0.036 | -2.536
-13.5 | -0.267 | 0.09466 | -0.036 | -2.815
-13 | -0.283 | 0.08864 | -0.037 | -3.189
-12.5 | -0.298 | 0.08375 | -0.036 | -3.56
-12 | -0.313 | 0.08012 | -0.037 | -3.901
-11.5 | -0.325 | 0.07611 | -0.037 | -4.272
-11 | -0.335 | 0.07179 | -0.037 | -4.671
-10.5 | -0.342 | 0.06773 | -0.036 | -5.053
-10 | -0.342 | 0.06401 | -0.036 | -5.347
-9.5 | -0.336 | 0.06006 | -0.037 | -5.596
-9 | -0.326 | 0.0567 | -0.037 | -5.744
-8.5 | -0.311 | 0.0531 | -0.037 | -5.857
-8 | -0.292 | 0.04971 | -0.038 | -5.874
-7.5 | -0.269 | 0.04645 | -0.04 | -5.786
-7 | -0.241 | 0.04339 | -0.041 | -5.555
-6.5 | -0.209 | 0.04087 | -0.042 | -5.123
-6 | -0.175 | 0.03701 | -0.048 | -4.726
-5.5 | -0.168 | 0.00601 | -0.09 | -27.984
-5 | -0.117 | 0.00587 | -0.091 | -19.923
-4.5 | -0.063 | 0.00573 | -0.091 | -11.011
-4 | -0.007 | 0.00553 | -0.092 | -1.301
-3.5 | 0.05 | 0.00536 | -0.093 | 9.357
-3 | 0.109 | 0.0052 | -0.094 | 20.855
-2.5 | 0.167 | 0.00507 | -0.094 | 33.044
-2 | 0.226 | 0.00498 | -0.095 | 45.442
-1.5 | 0.285 | 0.00486 | -0.096 | 58.771
-1 | 0.345 | 0.00479 | -0.096 | 71.976
-0.5 | 0.404 | 0.00467 | -0.097 | 86.488
0 | 0.463 | 0.00323 | -0.098 | 143.098
0.5 | 0.521 | 0.00327 | -0.099 | 159.623
1 | 0.58 | 0.00328 | -0.099 | 176.968
1.5 | 0.638 | 0.00306 | -0.1 | 208.343
2 | 0.694 | 0.00311 | -0.101 | 223.248
2.5 | 0.75 | 0.00315 | -0.101 | 238.213
3 | 0.804 | 0.00845 | -0.102 | 95.104
3.5 | 0.858 | 0.00878 | -0.102 | 97.794
4 | 0.909 | 0.00915 | -0.103 | 99.343
4.5 | 0.957 | 0.00953 | -0.104 | 100.381
5 | 1.002 | 0.00991 | -0.104 | 101.045
5.5 | 1.042 | 0.01037 | -0.105 | 100.463
6 | 1.077 | 0.01083 | -0.105 | 99.471
6.5 | 1.107 | 0.01141 | -0.106 | 97.065
7 | 1.122 | 0.01194 | -0.107 | 93.992
7.5 | 1.125 | 0.01253 | -0.107 | 89.851
8 | 1.118 | 0.01317 | -0.108 | 84.84
8.5 | 1.099 | 0.01376 | -0.108 | 79.908
9 | 0.88 | 0.0531 | -0.062 | 16.581
9.5 | 0.846 | 0.0581 | -0.057 | 14.566
10 | 0.807 | 0.06388 | -0.051 | 12.631
10.5 | 0.767 | 0.06776 | -0.052 | 11.315
11 | 0.723 | 0.0721 | -0.052 | 10.027
11.5 | 0.677 | 0.07844 | -0.051 | 8.627
12 | 0.631 | 0.08119 | -0.054 | 7.773
12.5 | 0.584 | 0.08603 | -0.052 | 6.794

## 68. Re 4M Mach 0.10 (2)
BIGFOIL.COM POLAR EXPORT
NACA66-509 a=0.8
NACA66-509 a=0.8 |  |  |  | Cl Max: | 1.5759 | at alpha= | 14.5 | deg
XFOIL ncrit=9 |  |  |  | L/D Max: | 187.036 | at alpha= | 1.5 | deg
Re: | 4000000 |  |  | Cd Min: | 0.26141 | at alpha= | 19.5 | deg
Mach: | 0.1 |  |  | Cl=0 at alpha= | -4.0089 | deg
|  |  |  | @ Cl=0.1, Cd= | 0.0054661
|  |  |  | @ Cl=0.4, Cd= | 0.0045227
|  |  |  | @ Cl=0.6, Cd= | 0.0032962
alpha (deg) | Cl | Cd | Cm | Cl/Cd
-10 | -0.6451 | 0.01692 | -0.1005 | -38.1265
-9.5 | -0.5996 | 0.01435 | -0.1002 | -41.784
-9 | -0.5468 | 0.01349 | -0.1003 | -40.5337
-8.5 | -0.4957 | 0.01205 | -0.1002 | -41.1369
-8 | -0.443 | 0.01079 | -0.1003 | -41.0565
-7.5 | -0.3886 | 0.00994 | -0.1005 | -39.0946
-7 | -0.3331 | 0.00947 | -0.1008 | -35.1742
-6.5 | -0.2803 | 0.00809 | -0.1008 | -34.6477
-6 | -0.2235 | 0.00782 | -0.1013 | -28.5806
-5.5 | -0.1676 | 0.00731 | -0.1017 | -22.9275
-5 | -0.1118 | 0.00678 | -0.102 | -16.4897
-4.5 | -0.0551 | 0.00639 | -0.1024 | -8.6228
-4 | 0.001 | 0.00586 | -0.1028 | 0.17065
-3.5 | 0.058 | 0.00562 | -0.1033 | 10.3203
-3 | 0.1153 | 0.00541 | -0.1039 | 21.3124
-2.5 | 0.1723 | 0.00517 | -0.1044 | 33.3269
-2 | 0.2298 | 0.00503 | -0.105 | 45.6859
-0.5 | 0.4009 | 0.00452 | -0.1067 | 88.6947
0 | 0.4564 | 0.00378 | -0.1075 | 120.7407
0.5 | 0.5117 | 0.0032 | -0.108 | 159.9062
1 | 0.5683 | 0.00324 | -0.1084 | 175.4012
1.5 | 0.6247 | 0.00334 | -0.1088 | 187.0359
2 | 0.6689 | 0.00445 | -0.107 | 150.3146
2.5 | 0.7096 | 0.00575 | -0.1047 | 123.4087
3 | 0.7512 | 0.00687 | -0.1025 | 109.345
3.5 | 0.7954 | 0.00781 | -0.1008 | 101.8438
4 | 0.8458 | 0.00821 | -0.1 | 103.0207
4.5 | 0.8974 | 0.00849 | -0.0996 | 105.7008
5.5 | 0.9947 | 0.00891 | -0.0973 | 111.6386
6 | 1.0428 | 0.00943 | -0.0962 | 110.5832
6.5 | 1.0917 | 0.00982 | -0.0953 | 111.1711
7 | 1.1383 | 0.01035 | -0.0939 | 109.9807
7.5 | 1.184 | 0.0109 | -0.0924 | 108.6239
8 | 1.2253 | 0.01166 | -0.09 | 105.0858
8.5 | 1.2636 | 0.01229 | -0.087 | 102.8153
9 | 1.3007 | 0.01299 | -0.0839 | 100.1309
9.5 | 1.3366 | 0.01385 | -0.0808 | 96.5054
10 | 1.3717 | 0.01485 | -0.0776 | 92.3704
10.5 | 1.4004 | 0.01655 | -0.0734 | 84.6163
11 | 1.4371 | 0.01749 | -0.0709 | 82.167
11.5 | 1.4685 | 0.01894 | -0.0675 | 77.5343
12 | 1.4979 | 0.02059 | -0.0641 | 72.7489
12.5 | 1.5272 | 0.0222 | -0.0609 | 68.7928
13 | 1.5487 | 0.0246 | -0.0568 | 62.9553
13.5 | 1.5639 | 0.02755 | -0.0523 | 56.7659
14 | 1.5727 | 0.03108 | -0.0475 | 50.6017
14.5 | 1.5759 | 0.03508 | -0.0429 | 44.923
15 | 1.5659 | 0.04053 | -0.038 | 38.6356
15.5 | 1.5426 | 0.0477 | -0.0338 | 32.3396
16 | 1.509 | 0.05683 | -0.0313 | 26.5529
16.5 | 1.4713 | 0.06786 | -0.0318 | 21.6814
17 | 1.4198 | 0.0834 | -0.037 | 17.024
17.5 | 1.3534 | 0.10632 | -0.0501 | 12.7295
19.5 | 1.0547 | 0.26141 | -0.1332 | 4.0347

## 69. Re 4M Mach 0.25 (1)
BIGFOIL.COM POLAR EXPORT
NACA66-509 a=0.8
NACA66-509 a=0.8 |  |  |  | Cl Max: | 1.115 | at alpha= | 7 | deg
JavaFoil+Calcfoil stall+Eppler ext transition |  |  |  | L/D Max: | 242.215 | at alpha= | 2.5 | deg
Re: | 4000000 |  |  | Cd Min: | 0.00304 | at alpha= | 1 | deg
Mach: | 0.25 |  |  | Cl=0 at alpha= | -3.9397 | deg
|  |  |  | @ Cl=0.1, Cd= | 0.0052838
|  |  |  | @ Cl=0.4, Cd= | 0.08647
|  |  |  | @ Cl=0.6, Cd= | 0.08647
alpha (deg) | Cl | Cd | Cm | Cl/Cd
-13.5 | -0.054 | 0.09222 | -0.039 | -0.587
-13 | -0.051 | 0.08676 | -0.039 | -0.592
-12.5 | -0.049 | 0.08262 | -0.04 | -0.588
-12 | -0.046 | 0.08115 | -0.039 | -0.563
-11.5 | -0.14 | 0.07828 | -0.038 | -1.785
-11 | -0.186 | 0.07226 | -0.039 | -2.575
-10.5 | -0.224 | 0.06783 | -0.039 | -3.299
-10 | -0.249 | 0.06352 | -0.039 | -3.925
-9.5 | -0.264 | 0.06059 | -0.039 | -4.359
-9 | -0.272 | 0.05716 | -0.039 | -4.761
-8.5 | -0.273 | 0.05385 | -0.038 | -5.068
-8 | -0.266 | 0.05127 | -0.039 | -5.196
-7.5 | -0.253 | 0.04745 | -0.039 | -5.326
-7 | -0.232 | 0.04458 | -0.04 | -5.209
-6.5 | -0.205 | 0.04154 | -0.042 | -4.946
-6 | -0.173 | 0.03906 | -0.043 | -4.435
-5.5 | -0.136 | 0.03647 | -0.046 | -3.741
-5 | -0.096 | 0.03303 | -0.053 | -2.914
-4.5 | -0.064 | 0.00577 | -0.094 | -11.143
-4 | -0.007 | 0.00555 | -0.095 | -1.324
-3.5 | 0.051 | 0.00539 | -0.095 | 9.54
-3 | 0.111 | 0.00526 | -0.096 | 21.147
-2.5 | 0.172 | 0.00513 | -0.097 | 33.491
-2 | 0.232 | 0.00498 | -0.098 | 46.709
-1.5 | 0.293 | 0.00486 | -0.098 | 60.347
-1 | 0.354 | 0.00479 | -0.099 | 73.866
-0.5 | 0.415 | 0.00468 | -0.1 | 88.818
0 | 0.475 | 0.00328 | -0.101 | 145.146
0.5 | 0.536 | 0.00327 | -0.101 | 163.644
1 | 0.596 | 0.00304 | -0.102 | 196.2
1.5 | 0.656 | 0.00309 | -0.103 | 212.434
2 | 0.713 | 0.00313 | -0.103 | 227.714
2.5 | 0.771 | 0.00318 | -0.104 | 242.215
3 | 0.825 | 0.00866 | -0.104 | 95.255
3.5 | 0.88 | 0.00901 | -0.105 | 97.665
4 | 0.932 | 0.00939 | -0.106 | 99.168
4.5 | 0.979 | 0.00981 | -0.106 | 99.83
5 | 1.022 | 0.01025 | -0.107 | 99.72
5.5 | 1.06 | 0.01076 | -0.108 | 98.48
6 | 1.091 | 0.01129 | -0.108 | 96.637
6.5 | 1.113 | 0.01194 | -0.109 | 93.236
7 | 1.115 | 0.01256 | -0.109 | 88.762
7.5 | 1.098 | 0.0132 | -0.11 | 83.209
8 | 1.063 | 0.0137 | -0.11 | 77.575
8.5 | 0.825 | 0.05335 | -0.054 | 15.463
9 | 0.767 | 0.05825 | -0.051 | 13.162
9.5 | 0.697 | 0.06248 | -0.051 | 11.153
10 | 0.616 | 0.06617 | -0.051 | 9.31
10.5 | 0.527 | 0.07056 | -0.052 | 7.466
11 | 0.431 | 0.07476 | -0.052 | 5.759
11.5 | 0.327 | 0.08112 | -0.052 | 4.036
12 | 0.205 | 0.08647 | -0.052 | 2.367

## 70. Re 4M Mach 0.25 (2)
BIGFOIL.COM POLAR EXPORT
NACA66-509 a=0.8
NACA66-509 a=0.8 |  |  |  | Cl Max: | 1.3969 | at alpha= | 10.5 | deg
XFOIL ncrit=9 |  |  |  | L/D Max: | 191.845 | at alpha= | 1.5 | deg
Re: | 4000000 |  |  | Cd Min: | 0.27596 | at alpha= | 20 | deg
Mach: | 0.25 |  |  | Cl=0 at alpha= | -4.0009 | deg
|  |  |  | @ Cl=0.1, Cd= | 0.0055652
|  |  |  | @ Cl=0.4, Cd= | 0.004641
|  |  |  | @ Cl=0.6, Cd= | 0.0032912
alpha (deg) | Cl | Cd | Cm | Cl/Cd
-9.5 | -0.2512 | 0.08153 | -0.0862 | -3.0811
-9 | -0.2636 | 0.07154 | -0.0903 | -3.6847
-8.5 | -0.2676 | 0.06451 | -0.0935 | -4.1482
-8 | -0.2829 | 0.05695 | -0.0992 | -4.9675
-7.5 | -0.2753 | 0.04872 | -0.1048 | -5.6507
-7 | -0.2598 | 0.03961 | -0.1083 | -6.5589
-6.5 | -0.2857 | 0.01118 | -0.1066 | -25.5546
-6 | -0.2329 | 0.00859 | -0.106 | -27.1129
-5.5 | -0.1734 | 0.00829 | -0.1062 | -20.9168
-5 | -0.1158 | 0.00741 | -0.1062 | -15.6275
-4.5 | -0.0577 | 0.0067 | -0.1063 | -8.6119
-4 | 0.0001 | 0.00603 | -0.1064 | 0.016584
-3.5 | 0.0595 | 0.00573 | -0.1068 | 10.3839
-3 | 0.1185 | 0.00549 | -0.1072 | 21.5847
-2.5 | 0.1777 | 0.00522 | -0.1077 | 34.0421
-2 | 0.2369 | 0.00507 | -0.1082 | 46.7258
-1.5 | 0.2961 | 0.00495 | -0.1088 | 59.8182
-0.5 | 0.4138 | 0.0046 | -0.11 | 89.9565
0 | 0.471 | 0.00385 | -0.1108 | 122.3377
0.5 | 0.5278 | 0.00324 | -0.1113 | 162.9012
1 | 0.5863 | 0.00327 | -0.1117 | 179.2966
1.5 | 0.6446 | 0.00336 | -0.1121 | 191.8452
2.5 | 0.7281 | 0.0059 | -0.107 | 123.4068
3 | 0.7686 | 0.00712 | -0.1043 | 107.9494
3.5 | 0.8139 | 0.00801 | -0.1022 | 101.6105
4.5 | 0.9182 | 0.00871 | -0.1004 | 105.4191
5 | 0.969 | 0.0091 | -0.0991 | 106.4835
5.5 | 1.0138 | 0.0092 | -0.0964 | 110.1957
6 | 1.0653 | 0.00976 | -0.0954 | 109.1496
6.5 | 1.1143 | 0.01022 | -0.0937 | 109.0313
7 | 1.1581 | 0.01085 | -0.0909 | 106.7373
7.5 | 1.198 | 0.01153 | -0.0873 | 103.9029
8 | 1.2356 | 0.01244 | -0.0833 | 99.3248
8.5 | 1.2735 | 0.01343 | -0.0795 | 94.825
9 | 1.3116 | 0.01448 | -0.0759 | 90.5801
9.5 | 1.3411 | 0.01651 | -0.0709 | 81.2296
10 | 1.3706 | 0.01915 | -0.0661 | 71.5718
10.5 | 1.3969 | 0.02292 | -0.0613 | 60.9468
11 | 1.3966 | 0.03074 | -0.0539 | 45.4327
11.5 | 1.3134 | 0.04719 | -0.0403 | 27.8322
12 | 1.2543 | 0.05806 | -0.0332 | 21.6035
12.5 | 1.2078 | 0.06847 | -0.031 | 17.6398
13 | 1.1566 | 0.08157 | -0.0337 | 14.1792
13.5 | 1.1074 | 0.0985 | -0.043 | 11.2426
14 | 1.0818 | 0.11929 | -0.0576 | 9.0687
14.5 | 1.0404 | 0.14485 | -0.0728 | 7.1826
15 | 0.9813 | 0.17724 | -0.0901 | 5.5366
16 | 0.9787 | 0.20693 | -0.1047 | 4.7296
16.5 | 0.9911 | 0.21629 | -0.1098 | 4.5823
17 | 1.0071 | 0.2246 | -0.1144 | 4.484
17.5 | 1.0219 | 0.23214 | -0.1191 | 4.4021
18 | 1.0352 | 0.24052 | -0.1242 | 4.304
18.5 | 1.0499 | 0.2501 | -0.1292 | 4.1979
19 | 1.0619 | 0.25967 | -0.1346 | 4.0894
19.5 | 1.077 | 0.26787 | -0.1394 | 4.0206
20 | 1.0927 | 0.27596 | -0.1443 | 3.9596

## 71. Re 4M Mach 0.50 (1)
BIGFOIL.COM POLAR EXPORT
NACA66-509 a=0.8
NACA66-509 a=0.8 |  |  |  | Cl Max: | 1.238 | at alpha= | 20 | deg
JavaFoil+Calcfoil stall+Eppler ext transition |  |  |  | L/D Max: | 233.889 | at alpha= | 1.5 | deg
Re: | 4000000 |  |  | Cd Min: | 0.00302 | at alpha= | 0 | deg
Mach: | 0.5 |  |  | Cl=0 at alpha= | -3.9516 | deg
|  |  |  | @ Cl=0.1, Cd= | 0.0054249
|  |  |  | @ Cl=0.4, Cd= | 0.0045613
|  |  |  | @ Cl=0.6, Cd= | 0.0030415
alpha (deg) | Cl | Cd | Cm | Cl/Cd
-20 | -0.855 | 0.15844 | -0.045 | -5.397
-19.5 | -0.829 | 0.15366 | -0.046 | -5.397
-19 | -0.804 | 0.1493 | -0.046 | -5.383
-18.5 | -0.776 | 0.14654 | -0.045 | -5.293
-18 | -0.749 | 0.14003 | -0.044 | -5.349
-17.5 | -0.722 | 0.15139 | -0.044 | -4.772
-17 | -0.697 | 0.13185 | -0.045 | -5.284
-16.5 | -0.671 | 0.12623 | -0.046 | -5.312
-16 | -0.644 | 0.12582 | -0.046 | -5.121
-15.5 | -0.617 | 0.11779 | -0.045 | -5.237
-15 | -0.591 | 0.10732 | -0.045 | -5.504
-14.5 | -0.564 | 0.09815 | -0.046 | -5.749
-14 | -0.538 | 0.09219 | -0.046 | -5.836
-13.5 | -0.511 | 0.08749 | -0.047 | -5.846
-13 | -0.485 | 0.08126 | -0.048 | -5.97
-12.5 | -0.458 | 0.09383 | -0.046 | -4.879
-12 | -0.431 | 0.08506 | -0.045 | -5.063
-11.5 | -0.404 | 0.07633 | -0.046 | -5.295
-11 | -0.378 | 0.07066 | -0.047 | -5.346
-10.5 | -0.351 | 0.06516 | -0.047 | -5.389
-10 | -0.325 | 0.05952 | -0.049 | -5.456
-9.5 | -0.298 | 0.05565 | -0.05 | -5.362
-9 | -0.272 | 0.05191 | -0.052 | -5.24
-8.5 | -0.244 | 0.05965 | -0.045 | -4.086
-8 | -0.217 | 0.05293 | -0.045 | -4.101
-7.5 | -0.19 | 0.04851 | -0.046 | -3.925
-7 | -0.164 | 0.04462 | -0.047 | -3.67
-6.5 | -0.137 | 0.04184 | -0.049 | -3.277
-6 | -0.11 | 0.04197 | -0.046 | -2.625
-5.5 | -0.083 | 0.03938 | -0.045 | -2.119
-5 | -0.075 | 0.03742 | -0.044 | -1.999
-4.5 | -0.052 | 0.03531 | -0.045 | -1.474
-4 | -0.006 | 0.03254 | -0.049 | -0.194
-3.5 | 0.056 | 0.00553 | -0.107 | 10.148
-3 | 0.123 | 0.00537 | -0.107 | 22.908
-2.5 | 0.191 | 0.00516 | -0.108 | 37.019
-2 | 0.259 | 0.00478 | -0.109 | 54.17
-1.5 | 0.327 | 0.00463 | -0.11 | 70.695
-1 | 0.395 | 0.00457 | -0.111 | 86.448
-0.5 | 0.464 | 0.00445 | -0.111 | 104.429
0 | 0.531 | 0.00302 | -0.112 | 175.957
0.5 | 0.598 | 0.00304 | -0.113 | 196.665
1 | 0.665 | 0.00309 | -0.114 | 215.582
1.5 | 0.732 | 0.00313 | -0.115 | 233.889
2 | 0.795 | 0.00394 | -0.115 | 202.011
2.5 | 0.858 | 0.00405 | -0.116 | 211.789
3 | 0.915 | 0.00966 | -0.116 | 94.733
3.5 | 0.973 | 0.01015 | -0.117 | 95.844
4 | 1.023 | 0.01067 | -0.118 | 95.876
4.5 | 1.061 | 0.01129 | -0.118 | 93.961
5 | 1.079 | 0.01204 | -0.119 | 89.673
5.5 | 1.057 | 0.01291 | -0.12 | 81.916
6 | 0.882 | 0.01361 | -0.12 | 64.794
6.5 | 0.55 | 0.0455 | -0.052 | 12.092
7 | 0.577 | 0.04803 | -0.055 | 12.003
7.5 | 0.737 | 0.01548 | -0.122 | 47.6
8 | 0.629 | 0.05248 | -0.06 | 11.99
8.5 | 0.654 | 0.05967 | -0.056 | 10.955
9 | 0.829 | 0.01776 | -0.124 | 46.681
9.5 | 0.858 | 0.01881 | -0.124 | 45.618
10 | 0.732 | 0.06589 | -0.063 | 11.115
10.5 | 0.757 | 0.07365 | -0.062 | 10.282
11 | 0.782 | 0.0844 | -0.062 | 9.268
11.5 | 0.81 | 0.07471 | -0.067 | 10.837
12 | 0.834 | 0.0807 | -0.066 | 10.34
12.5 | 0.859 | 0.08892 | -0.066 | 9.665
13 | 0.884 | 0.09754 | -0.067 | 9.068
13.5 | 0.911 | 0.10429 | -0.07 | 8.736
14 | 0.935 | 0.10702 | -0.069 | 8.74
14.5 | 0.96 | 0.1096 | -0.07 | 8.761
15 | 0.988 | 0.11342 | -0.074 | 8.71
15.5 | 1.014 | 0.12474 | -0.077 | 8.132
16 | 1.037 | 0.12555 | -0.075 | 8.258
16.5 | 1.062 | 0.13021 | -0.076 | 8.155
17 | 1.09 | 0.13407 | -0.08 | 8.133
17.5 | 1.118 | 0.13984 | -0.083 | 7.993
18 | 1.138 | 0.14409 | -0.08 | 7.898
18.5 | 1.163 | 0.1507 | -0.081 | 7.716
19 | 1.191 | 0.15353 | -0.084 | 7.755
19.5 | 1.221 | 0.15711 | -0.089 | 7.771
20 | 1.238 | 0.15982 | -0.085 | 7.748

## 72. Re 4M Mach 0.50 (2)
BIGFOIL.COM POLAR EXPORT
NACA66-509 a=0.8
NACA66-509 a=0.8 |  |  |  | Cl Max: | 1.2216 | at alpha= | 7.5 | deg
XFOIL ncrit=9 |  |  |  | L/D Max: | 209.4 | at alpha= | 1.5 | deg
Re: | 4000000 |  |  | Cd Min: | 0.19965 | at alpha= | -18.5 | deg
Mach: | 0.5 |  |  | Cl=0 at alpha= | -4.0638 | deg
|  |  |  | @ Cl=0.1, Cd= | 0.0064455
|  |  |  | @ Cl=0.4, Cd= | 0.0049603
|  |  |  | @ Cl=0.6, Cd= | 0.0033726
alpha (deg) | Cl | Cd | Cm | Cl/Cd
-18.5 | -0.4443 | 0.19965 | 0.0015 | -2.2254
-18 | -0.4266 | 0.19254 | -0.0035 | -2.2156
-17.5 | -0.41 | 0.18571 | -0.0086 | -2.2077
-17 | -0.3918 | 0.1794 | -0.0136 | -2.1839
-16.5 | -0.3736 | 0.17311 | -0.0186 | -2.1582
-16 | -0.3554 | 0.16689 | -0.0235 | -2.1295
-15.5 | -0.3371 | 0.16062 | -0.0284 | -2.0987
-15 | -0.3192 | 0.15445 | -0.0333 | -2.0667
-14.5 | -0.302 | 0.14845 | -0.0382 | -2.0344
-14 | -0.2858 | 0.14275 | -0.0432 | -2.0021
-13.5 | -0.2719 | 0.13779 | -0.0485 | -1.9733
-13 | -0.2567 | 0.1313 | -0.0532 | -1.9551
-12.5 | -0.292 | 0.13311 | -0.0718 | -2.1937
-12 | -0.275 | 0.12493 | -0.0759 | -2.2012
-11 | -0.2379 | 0.1115 | -0.0837 | -2.1336
-10.5 | -0.2191 | 0.10442 | -0.0875 | -2.0983
-10 | -0.2041 | 0.09729 | -0.0912 | -2.0979
-9.5 | -0.1881 | 0.09072 | -0.0946 | -2.0734
-9 | -0.1803 | 0.08327 | -0.0981 | -2.1652
-8.5 | -0.1726 | 0.07571 | -0.1017 | -2.2798
-8 | -0.1638 | 0.06909 | -0.1048 | -2.3708
-7.5 | -0.1583 | 0.06245 | -0.108 | -2.5348
-7 | -0.1617 | 0.05583 | -0.1108 | -2.8963
-6.5 | -0.1652 | 0.04788 | -0.118 | -3.4503
-6 | -0.1511 | 0.03964 | -0.1229 | -3.8118
-5.5 | -0.1259 | 0.03156 | -0.1257 | -3.9892
-5 | -0.094 | 0.02274 | -0.1264 | -4.1337
-4.5 | -0.0451 | 0.01677 | -0.1257 | -2.6893
-4 | 0.0066 | 0.01015 | -0.1242 | 0.65025
-3.5 | 0.0665 | 0.00679 | -0.1229 | 9.7938
-3 | 0.1336 | 0.0061 | -0.1225 | 21.9016
-2.5 | 0.2014 | 0.00561 | -0.1226 | 35.9002
-2 | 0.2688 | 0.00526 | -0.1228 | 51.1027
-1.5 | 0.3365 | 0.00512 | -0.1233 | 65.7227
-1 | 0.4041 | 0.00495 | -0.1239 | 81.6364
-0.5 | 0.4708 | 0.00486 | -0.1245 | 96.8724
0 | 0.5361 | 0.0042 | -0.1253 | 127.6429
0.5 | 0.6002 | 0.00337 | -0.1261 | 178.1009
1 | 0.6666 | 0.0034 | -0.1265 | 196.0588
1.5 | 0.7329 | 0.0035 | -0.1267 | 209.4
2 | 0.7745 | 0.00482 | -0.1223 | 160.6846
2.5 | 0.801 | 0.00657 | -0.1153 | 121.9178
3 | 0.8287 | 0.00806 | -0.1082 | 102.8164
3.5 | 0.8684 | 0.00877 | -0.1029 | 99.0194
4.5 | 0.9669 | 0.00984 | -0.0953 | 98.2622
5 | 1.0164 | 0.01049 | -0.0913 | 96.8923
5.5 | 1.0603 | 0.01094 | -0.0858 | 96.9196
6 | 1.1113 | 0.01195 | -0.0817 | 92.9958
6.5 | 1.1453 | 0.01384 | -0.0745 | 82.7529
7 | 1.1727 | 0.01798 | -0.0663 | 65.2225
7.5 | 1.2216 | 0.02714 | -0.0621 | 45.0111
8 | 1.2043 | 0.03487 | -0.0511 | 34.5369
8.5 | 1.1751 | 0.04205 | -0.0415 | 27.9453
9 | 1.1357 | 0.05059 | -0.0347 | 22.4491
9.5 | 1.0965 | 0.06015 | -0.032 | 18.2294
10 | 1.057 | 0.07165 | -0.034 | 14.7523
10.5 | 1.0223 | 0.08564 | -0.0414 | 11.9372
11 | 0.9995 | 0.104 | -0.0548 | 9.6106
11.5 | 0.9868 | 0.12068 | -0.0655 | 8.177
12 | 0.9789 | 0.13535 | -0.0742 | 7.2324
12.5 | 0.9767 | 0.14903 | -0.082 | 6.5537

## 73. Re 5M Mach 0.00 (1)
BIGFOIL.COM POLAR EXPORT
NACA66-509 a=0.8
NACA66-509 a=0.8 |  |  |  | Cl Max: | 1.129 | at alpha= | 7.5 | deg
JavaFoil+Calcfoil stall+Eppler ext transition |  |  |  | L/D Max: | 228.44 | at alpha= | 2 | deg
Re: | 5000000 |  |  | Cd Min: | 0.00299 | at alpha= | 1.5 | deg
Mach: | 0 |  |  | Cl=0 at alpha= | -3.9386 | deg
|  |  |  | @ Cl=0.1, Cd= | 0.0050521
|  |  |  | @ Cl=0.4, Cd= | 0.0045424
|  |  |  | @ Cl=0.6, Cd= | 0.0031228
alpha (deg) | Cl | Cd | Cm | Cl/Cd
-15.5 | -0.24 | 0.11492 | -0.035 | -2.091
-15 | -0.254 | 0.10731 | -0.036 | -2.368
-14.5 | -0.268 | 0.10315 | -0.036 | -2.6
-14 | -0.282 | 0.09734 | -0.036 | -2.902
-13.5 | -0.297 | 0.09155 | -0.036 | -3.239
-13 | -0.31 | 0.08726 | -0.037 | -3.556
-12.5 | -0.323 | 0.08264 | -0.037 | -3.91
-12 | -0.335 | 0.07872 | -0.037 | -4.251
-11.5 | -0.344 | 0.07458 | -0.037 | -4.616
-11 | -0.351 | 0.07029 | -0.037 | -5
-10.5 | -0.355 | 0.067 | -0.037 | -5.305
-10 | -0.353 | 0.06263 | -0.037 | -5.633
-9.5 | -0.344 | 0.05873 | -0.038 | -5.863
-9 | -0.332 | 0.05536 | -0.038 | -5.997
-8.5 | -0.316 | 0.05229 | -0.038 | -6.035
-8 | -0.295 | 0.04924 | -0.039 | -5.992
-7.5 | -0.271 | 0.04569 | -0.041 | -5.924
-7 | -0.242 | 0.04301 | -0.041 | -5.629
-6.5 | -0.21 | 0.0402 | -0.044 | -5.224
-6 | -0.216 | 0.00604 | -0.089 | -35.755
-5.5 | -0.168 | 0.00587 | -0.09 | -28.606
-5 | -0.117 | 0.0057 | -0.09 | -20.454
-4.5 | -0.063 | 0.00549 | -0.091 | -11.447
-4 | -0.007 | 0.00532 | -0.092 | -1.348
-3.5 | 0.05 | 0.00519 | -0.092 | 9.629
-3 | 0.108 | 0.00503 | -0.093 | 21.457
-2.5 | 0.167 | 0.0049 | -0.094 | 34.029
-2 | 0.225 | 0.00481 | -0.095 | 46.859
-1.5 | 0.284 | 0.00473 | -0.095 | 60.109
-1 | 0.343 | 0.00461 | -0.096 | 74.34
-0.5 | 0.402 | 0.00454 | -0.097 | 88.673
0 | 0.46 | 0.00313 | -0.097 | 147.055
0.5 | 0.519 | 0.00316 | -0.098 | 164.262
1 | 0.577 | 0.00321 | -0.099 | 179.622
1.5 | 0.635 | 0.00299 | -0.099 | 212.544
2 | 0.691 | 0.00302 | -0.1 | 228.44
2.5 | 0.746 | 0.00376 | -0.101 | 198.597
3 | 0.801 | 0.00813 | -0.101 | 98.486
3.5 | 0.855 | 0.00841 | -0.102 | 101.626
4 | 0.906 | 0.00874 | -0.103 | 103.58
4.5 | 0.954 | 0.00914 | -0.103 | 104.347
5 | 0.998 | 0.00949 | -0.104 | 105.165
5.5 | 1.039 | 0.00993 | -0.104 | 104.647
6 | 1.075 | 0.01033 | -0.105 | 104.073
6.5 | 1.106 | 0.0109 | -0.106 | 101.527
7 | 1.123 | 0.01139 | -0.106 | 98.549
7.5 | 1.129 | 0.01194 | -0.107 | 94.57
8 | 1.125 | 0.01257 | -0.107 | 89.472
8.5 | 1.11 | 0.01313 | -0.108 | 84.552
9 | 1.086 | 0.01379 | -0.108 | 78.796
9.5 | 0.862 | 0.05874 | -0.055 | 14.668
10 | 0.83 | 0.06216 | -0.054 | 13.356
10.5 | 0.795 | 0.06618 | -0.054 | 12.007
11 | 0.756 | 0.07015 | -0.054 | 10.774
11.5 | 0.715 | 0.07513 | -0.054 | 9.511
12 | 0.673 | 0.07915 | -0.055 | 8.506
12.5 | 0.631 | 0.08464 | -0.054 | 7.453

## 74. Re 5M Mach 0.00 (2)
BIGFOIL.COM POLAR EXPORT
NACA66-509 a=0.8
NACA66-509 a=0.8 |  |  |  | Cl Max: | 1.6765 | at alpha= | 16.5 | deg
XFOIL ncrit=9 |  |  |  | L/D Max: | 185.104 | at alpha= | 1.5 | deg
Re: | 5000000 |  |  | Cd Min: | 0.10809 | at alpha= | 19.5 | deg
Mach: | 0 |  |  | Cl=0 at alpha= | -4.0044 | deg
|  |  |  | @ Cl=0.1, Cd= | 0.0051421
|  |  |  | @ Cl=0.4, Cd= | 0.0044047
|  |  |  | @ Cl=0.6, Cd= | 0.0032653
alpha (deg) | Cl | Cd | Cm | Cl/Cd
-12 | -0.8414 | 0.01936 | -0.0982 | -43.4607
-11.5 | -0.7974 | 0.01754 | -0.0979 | -45.4618
-11 | -0.7493 | 0.01626 | -0.0979 | -46.0824
-10.5 | -0.6472 | 0.02783 | -0.1005 | -23.2555
-10 | -0.6569 | 0.01222 | -0.0975 | -53.7561
-9.5 | -0.6067 | 0.01084 | -0.0975 | -55.9686
-9 | -0.5535 | 0.01007 | -0.0977 | -54.9652
-8.5 | -0.4996 | 0.00939 | -0.0981 | -53.2055
-8 | -0.4451 | 0.00884 | -0.0984 | -50.3507
-7.5 | -0.3899 | 0.00849 | -0.0989 | -45.9246
-7 | -0.3338 | 0.00827 | -0.0994 | -40.3628
-6.5 | -0.2802 | 0.00727 | -0.0996 | -38.542
-6 | -0.2245 | 0.00685 | -0.1 | -32.7737
-5.5 | -0.1686 | 0.00649 | -0.1005 | -25.9784
-5 | -0.1124 | 0.0061 | -0.101 | -18.4262
-4.5 | -0.0559 | 0.00585 | -0.1015 | -9.5556
-4 | 0.0005 | 0.00551 | -0.102 | 0.090744
-3.5 | 0.0572 | 0.00527 | -0.1026 | 10.8539
-3 | 0.1141 | 0.0051 | -0.1031 | 22.3725
-2.5 | 0.1712 | 0.00493 | -0.1037 | 34.7262
-2 | 0.2281 | 0.0048 | -0.1043 | 47.5208
-1.5 | 0.2851 | 0.00471 | -0.1049 | 60.5308
-1 | 0.342 | 0.0046 | -0.1055 | 74.3478
-0.5 | 0.3987 | 0.00442 | -0.1061 | 90.2036
0.5 | 0.5094 | 0.00312 | -0.1075 | 163.2692
1 | 0.5655 | 0.00312 | -0.1079 | 181.25
1.5 | 0.6201 | 0.00335 | -0.108 | 185.1045
2 | 0.6603 | 0.00482 | -0.1057 | 136.9917
2.5 | 0.703 | 0.00594 | -0.1038 | 118.3502
3 | 0.748 | 0.00684 | -0.1023 | 109.3567
3.5 | 0.7952 | 0.00754 | -0.1011 | 105.4642
4 | 0.8468 | 0.00788 | -0.1007 | 107.4619
4.5 | 0.8983 | 0.00817 | -0.1003 | 109.951
5.5 | 0.999 | 0.00881 | -0.0991 | 113.3939
6 | 1.045 | 0.00895 | -0.0976 | 116.7598
6.5 | 1.0943 | 0.00932 | -0.0969 | 117.4142
7 | 1.141 | 0.00986 | -0.0956 | 115.7201
7.5 | 1.1881 | 0.01031 | -0.0946 | 115.2376
8 | 1.2318 | 0.01096 | -0.0928 | 112.3905
8.5 | 1.2751 | 0.01154 | -0.0911 | 110.4939
9 | 1.3126 | 0.01219 | -0.0881 | 107.6784
9.5 | 1.3472 | 0.01298 | -0.0847 | 103.7904
10 | 1.3803 | 0.014 | -0.0812 | 98.5929
10.5 | 1.4151 | 0.01496 | -0.0782 | 94.5922
11 | 1.4531 | 0.01565 | -0.0759 | 92.8498
11.5 | 1.4871 | 0.01669 | -0.0731 | 89.1013
12 | 1.5195 | 0.01786 | -0.0701 | 85.0784
12.5 | 1.5513 | 0.01908 | -0.0672 | 81.305
13 | 1.5793 | 0.02066 | -0.0639 | 76.4424
13.5 | 1.6047 | 0.02245 | -0.0605 | 71.4788
14 | 1.6267 | 0.02453 | -0.0568 | 66.3147
14.5 | 1.6474 | 0.02667 | -0.0533 | 61.7698
15 | 1.6624 | 0.02933 | -0.0494 | 56.6792
15.5 | 1.6711 | 0.03263 | -0.0453 | 51.2136
16 | 1.6754 | 0.0364 | -0.0414 | 46.0275
16.5 | 1.6765 | 0.04061 | -0.038 | 41.2829
17 | 1.6669 | 0.04628 | -0.0349 | 36.0177
17.5 | 1.6526 | 0.05298 | -0.0328 | 31.1929
18 | 1.6278 | 0.06176 | -0.0322 | 26.3569
18.5 | 1.6016 | 0.07194 | -0.0338 | 22.263
19 | 1.5605 | 0.08615 | -0.039 | 18.1138
19.5 | 1.4946 | 0.10809 | -0.051 | 13.8274

## 75. Re 5M Mach 0.10 (1)
BIGFOIL.COM POLAR EXPORT
NACA66-509 a=0.8
NACA66-509 a=0.8 |  |  |  | Cl Max: | 1.126 | at alpha= | 7.5 | deg
JavaFoil+Calcfoil stall+Eppler ext transition |  |  |  | L/D Max: | 230.492 | at alpha= | 2 | deg
Re: | 5000000 |  |  | Cd Min: | 0.00297 | at alpha= | 1.5 | deg
Mach: | 0.1 |  |  | Cl=0 at alpha= | -3.9386 | deg
|  |  |  | @ Cl=0.1, Cd= | 0.0050698
|  |  |  | @ Cl=0.4, Cd= | 0.0045181
|  |  |  | @ Cl=0.6, Cd= | 0.08497
alpha (deg) | Cl | Cd | Cm | Cl/Cd
-15.5 | -0.203 | 0.11497 | -0.036 | -1.766
-15 | -0.218 | 0.10916 | -0.036 | -2
-14.5 | -0.234 | 0.10337 | -0.036 | -2.264
-14 | -0.25 | 0.0979 | -0.036 | -2.556
-13.5 | -0.267 | 0.09333 | -0.037 | -2.856
-13 | -0.283 | 0.08759 | -0.037 | -3.228
-12.5 | -0.298 | 0.0834 | -0.037 | -3.576
-12 | -0.313 | 0.07904 | -0.037 | -3.955
-11.5 | -0.325 | 0.07454 | -0.037 | -4.363
-11 | -0.335 | 0.07005 | -0.037 | -4.788
-10.5 | -0.342 | 0.06713 | -0.037 | -5.1
-10 | -0.342 | 0.06291 | -0.037 | -5.443
-9.5 | -0.336 | 0.05944 | -0.038 | -5.656
-9 | -0.326 | 0.05594 | -0.038 | -5.825
-8.5 | -0.311 | 0.05225 | -0.039 | -5.956
-8 | -0.292 | 0.04915 | -0.039 | -5.945
-7.5 | -0.269 | 0.04585 | -0.041 | -5.864
-7 | -0.241 | 0.04315 | -0.041 | -5.589
-6.5 | -0.21 | 0.04028 | -0.044 | -5.205
-6 | -0.216 | 0.006 | -0.089 | -35.979
-5.5 | -0.168 | 0.00588 | -0.09 | -28.605
-5 | -0.117 | 0.00572 | -0.091 | -20.45
-4.5 | -0.063 | 0.00553 | -0.091 | -11.408
-4 | -0.007 | 0.00534 | -0.092 | -1.349
-3.5 | 0.05 | 0.00518 | -0.093 | 9.679
-3 | 0.109 | 0.00505 | -0.094 | 21.492
-2.5 | 0.167 | 0.00491 | -0.094 | 34.079
-2 | 0.226 | 0.00482 | -0.095 | 46.937
-1.5 | 0.285 | 0.0047 | -0.096 | 60.727
-1 | 0.345 | 0.00463 | -0.096 | 74.443
-0.5 | 0.404 | 0.00451 | -0.097 | 89.605
0 | 0.463 | 0.00314 | -0.098 | 147.573
0.5 | 0.521 | 0.00317 | -0.099 | 164.392
1 | 0.58 | 0.0032 | -0.099 | 181.114
1.5 | 0.638 | 0.00297 | -0.1 | 214.723
2 | 0.694 | 0.00301 | -0.101 | 230.492
2.5 | 0.75 | 0.00378 | -0.101 | 198.683
3 | 0.804 | 0.00814 | -0.102 | 98.822
3.5 | 0.859 | 0.00842 | -0.102 | 101.943
4 | 0.91 | 0.00882 | -0.103 | 103.203
4.5 | 0.958 | 0.00918 | -0.104 | 104.315
5 | 1.002 | 0.00956 | -0.104 | 104.879
5.5 | 1.043 | 0.00999 | -0.105 | 104.41
6 | 1.078 | 0.01042 | -0.106 | 103.479
6.5 | 1.108 | 0.01098 | -0.106 | 100.919
7 | 1.123 | 0.01149 | -0.107 | 97.727
7.5 | 1.126 | 0.01204 | -0.107 | 93.573
8 | 1.119 | 0.01268 | -0.108 | 88.198
8.5 | 1.1 | 0.01327 | -0.108 | 82.903
9 | 1.071 | 0.01392 | -0.109 | 76.913
9.5 | 1.032 | 0.01454 | -0.109 | 70.942
10 | 0.808 | 0.06304 | -0.053 | 12.817
10.5 | 0.768 | 0.06638 | -0.054 | 11.565
11 | 0.724 | 0.07101 | -0.054 | 10.194
11.5 | 0.677 | 0.07708 | -0.052 | 8.784
12 | 0.632 | 0.07972 | -0.055 | 7.923
12.5 | 0.585 | 0.08497 | -0.054 | 6.885

## 76. Re 5M Mach 0.10 (2)
BIGFOIL.COM POLAR EXPORT
NACA66-509 a=0.8
NACA66-509 a=0.8 |  |  |  | Cl Max: | 1.635 | at alpha= | 15 | deg
XFOIL ncrit=9 |  |  |  | L/D Max: | 186.737 | at alpha= | 1.5 | deg
Re: | 5000000 |  |  | Cd Min: | 0.10962 | at alpha= | 18.5 | deg
Mach: | 0.1 |  |  | Cl=0 at alpha= | -4.0026 | deg
|  |  |  | @ Cl=0.1, Cd= | 0.0051562
|  |  |  | @ Cl=0.4, Cd= | 0.0042433
|  |  |  | @ Cl=0.6, Cd= | 0.003245
alpha (deg) | Cl | Cd | Cm | Cl/Cd
-10.5 | -0.691 | 0.01911 | -0.1006 | -36.1591
-9.5 | -0.6104 | 0.01174 | -0.0992 | -51.9932
-9 | -0.5575 | 0.01069 | -0.0993 | -52.1515
-8.5 | -0.5034 | 0.00986 | -0.0994 | -51.0548
-8 | -0.4487 | 0.00915 | -0.0996 | -49.0383
-7.5 | -0.3933 | 0.00865 | -0.0999 | -45.4682
-7 | -0.3368 | 0.00836 | -0.1003 | -40.2871
-6.5 | -0.2823 | 0.00744 | -0.1005 | -37.9435
-6 | -0.2263 | 0.00695 | -0.1008 | -32.5612
-5.5 | -0.1699 | 0.00658 | -0.1013 | -25.8207
-5 | -0.1133 | 0.00615 | -0.1017 | -18.4228
-4.5 | -0.0565 | 0.00587 | -0.1022 | -9.6252
-4 | 0.0003 | 0.00554 | -0.1027 | 0.054152
-3.5 | 0.0574 | 0.00529 | -0.1032 | 10.8507
-3 | 0.1147 | 0.00511 | -0.1037 | 22.4462
-2.5 | 0.1721 | 0.00494 | -0.1043 | 34.8381
-2 | 0.2294 | 0.0048 | -0.1049 | 47.7917
-1.5 | 0.2868 | 0.00472 | -0.1055 | 60.7627
-1 | 0.344 | 0.00461 | -0.1061 | 74.6204
0 | 0.457 | 0.00387 | -0.1074 | 118.0879
0.5 | 0.5124 | 0.00313 | -0.1081 | 163.7061
1 | 0.5688 | 0.00312 | -0.1085 | 182.3077
1.5 | 0.6237 | 0.00334 | -0.1086 | 186.7365
2 | 0.6638 | 0.00483 | -0.1062 | 137.4327
2.5 | 0.7065 | 0.00597 | -0.1043 | 118.3417
3 | 0.7513 | 0.00689 | -0.1026 | 109.0421
3.5 | 0.7989 | 0.00757 | -0.1014 | 105.535
4.5 | 0.9023 | 0.00821 | -0.1005 | 109.9026
5.5 | 1.0035 | 0.00886 | -0.0992 | 113.2619
6 | 1.0498 | 0.00899 | -0.0976 | 116.7742
6.5 | 1.0991 | 0.00938 | -0.0967 | 117.1748
7 | 1.1459 | 0.00993 | -0.0954 | 115.3978
7.5 | 1.1929 | 0.01041 | -0.0941 | 114.5917
8 | 1.2366 | 0.01107 | -0.0922 | 111.7073
8.5 | 1.2781 | 0.01168 | -0.0899 | 109.4264
9 | 1.3143 | 0.01238 | -0.0865 | 106.1632
9.5 | 1.349 | 0.01325 | -0.083 | 101.8113
10 | 1.3821 | 0.01439 | -0.0793 | 96.0459
10.5 | 1.4188 | 0.01527 | -0.0765 | 92.9142
11 | 1.4559 | 0.01612 | -0.0739 | 90.3164
11.5 | 1.4886 | 0.01739 | -0.0707 | 85.6009
12 | 1.5201 | 0.01876 | -0.0674 | 81.0288
12.5 | 1.5506 | 0.0202 | -0.0642 | 76.7624
13 | 1.5762 | 0.02212 | -0.0605 | 71.2568
13.5 | 1.598 | 0.02436 | -0.0565 | 65.5993
14 | 1.6152 | 0.02702 | -0.0522 | 59.7779
14.5 | 1.6297 | 0.02987 | -0.0481 | 54.5598
15 | 1.635 | 0.0336 | -0.0436 | 48.6607
15.5 | 1.6306 | 0.03838 | -0.039 | 42.4857
16 | 1.6188 | 0.04411 | -0.035 | 36.6992
16.5 | 1.6025 | 0.0508 | -0.0321 | 31.5453
17 | 1.5727 | 0.05997 | -0.0309 | 26.2248
17.5 | 1.5324 | 0.07203 | -0.0326 | 21.2745
18 | 1.4799 | 0.08854 | -0.0392 | 16.7145
18.5 | 1.4231 | 0.10962 | -0.0515 | 12.9821

## 77. Re 5M Mach 0.25 (1)
BIGFOIL.COM POLAR EXPORT
NACA66-509 a=0.8
NACA66-509 a=0.8 |  |  |  | Cl Max: | 1.116 | at alpha= | 7 | deg
JavaFoil+Calcfoil stall+Eppler ext transition |  |  |  | L/D Max: | 235.171 | at alpha= | 2 | deg
Re: | 5000000 |  |  | Cd Min: | 0.00297 | at alpha= | 1 | deg
Mach: | 0.25 |  |  | Cl=0 at alpha= | -3.9397 | deg
|  |  |  | @ Cl=0.1, Cd= | 0.005082
|  |  |  | @ Cl=0.4, Cd= | 0.08458
|  |  |  | @ Cl=0.6, Cd= | 0.08458
alpha (deg) | Cl | Cd | Cm | Cl/Cd
-13.5 | -0.054 | 0.09148 | -0.039 | -0.592
-13 | -0.051 | 0.08616 | -0.039 | -0.596
-12.5 | -0.049 | 0.08159 | -0.04 | -0.595
-12 | -0.046 | 0.08133 | -0.039 | -0.562
-11.5 | -0.14 | 0.07726 | -0.039 | -1.809
-11 | -0.186 | 0.07177 | -0.039 | -2.593
-10.5 | -0.224 | 0.0666 | -0.039 | -3.361
-10 | -0.249 | 0.06286 | -0.04 | -3.968
-9.5 | -0.264 | 0.05981 | -0.039 | -4.419
-9 | -0.272 | 0.05662 | -0.039 | -4.808
-8.5 | -0.273 | 0.05341 | -0.039 | -5.111
-8 | -0.267 | 0.05027 | -0.039 | -5.302
-7.5 | -0.253 | 0.0469 | -0.04 | -5.392
-7 | -0.232 | 0.04396 | -0.041 | -5.285
-6.5 | -0.206 | 0.04113 | -0.042 | -4.998
-6 | -0.173 | 0.03844 | -0.045 | -4.513
-5.5 | -0.137 | 0.03576 | -0.048 | -3.822
-5 | -0.118 | 0.00575 | -0.093 | -20.606
-4.5 | -0.064 | 0.00558 | -0.094 | -11.517
-4 | -0.007 | 0.00535 | -0.095 | -1.374
-3.5 | 0.051 | 0.00518 | -0.095 | 9.912
-3 | 0.111 | 0.00506 | -0.096 | 21.988
-2.5 | 0.172 | 0.00493 | -0.097 | 34.86
-2 | 0.232 | 0.00484 | -0.098 | 48.036
-1.5 | 0.293 | 0.00472 | -0.098 | 62.124
-1 | 0.354 | 0.00463 | -0.099 | 76.506
-0.5 | 0.415 | 0.00454 | -0.1 | 91.586
0 | 0.475 | 0.00313 | -0.101 | 151.963
0.5 | 0.536 | 0.00319 | -0.101 | 167.914
1 | 0.596 | 0.00297 | -0.102 | 200.581
1.5 | 0.656 | 0.00299 | -0.103 | 219.036
2 | 0.713 | 0.00303 | -0.103 | 235.171
2.5 | 0.77 | 0.00385 | -0.104 | 199.954
3 | 0.826 | 0.00835 | -0.104 | 98.824
3.5 | 0.881 | 0.00869 | -0.105 | 101.287
4 | 0.932 | 0.00906 | -0.106 | 102.872
4.5 | 0.98 | 0.00944 | -0.106 | 103.761
5 | 1.023 | 0.00987 | -0.107 | 103.609
5.5 | 1.061 | 0.01035 | -0.108 | 102.443
6 | 1.091 | 0.01085 | -0.108 | 100.568
6.5 | 1.114 | 0.01149 | -0.109 | 96.983
7 | 1.116 | 0.01208 | -0.109 | 92.356
7.5 | 1.099 | 0.01272 | -0.11 | 86.407
8 | 1.064 | 0.01335 | -0.111 | 79.728
8.5 | 0.828 | 0.05188 | -0.059 | 15.955
9 | 0.767 | 0.05766 | -0.053 | 13.309
9.5 | 0.697 | 0.06153 | -0.052 | 11.332
10 | 0.616 | 0.06549 | -0.052 | 9.411
10.5 | 0.527 | 0.0696 | -0.054 | 7.575
11 | 0.431 | 0.07397 | -0.052 | 5.822
11.5 | 0.327 | 0.07902 | -0.053 | 4.144
12 | 0.205 | 0.08458 | -0.053 | 2.422

## 78. Re 5M Mach 0.25 (2)
BIGFOIL.COM POLAR EXPORT
NACA66-509 a=0.8
NACA66-509 a=0.8 |  |  |  | Cl Max: | 1.4358 | at alpha= | 11 | deg
XFOIL ncrit=9 |  |  |  | L/D Max: | 192.754 | at alpha= | 1.5 | deg
Re: | 5000000 |  |  | Cd Min: | 0.2339 | at alpha= | -20 | deg
Mach: | 0.25 |  |  | Cl=0 at alpha= | -4 | deg
|  |  |  | @ Cl=0.1, Cd= | 0.0052269
|  |  |  | @ Cl=0.4, Cd= | 0.004523
|  |  |  | @ Cl=0.6, Cd= | 0.0031861
alpha (deg) | Cl | Cd | Cm | Cl/Cd
-20 | -0.5756 | 0.2339 | -0.0018 | -2.4609
-19.5 | -0.557 | 0.22706 | -0.0058 | -2.4531
-19 | -0.5392 | 0.22028 | -0.0099 | -2.4478
-18 | -0.488 | 0.20392 | -0.0234 | -2.3931
-17.5 | -0.4714 | 0.19708 | -0.027 | -2.3919
-17 | -0.4543 | 0.19022 | -0.0307 | -2.3883
-16.5 | -0.4373 | 0.18334 | -0.0345 | -2.3852
-15.5 | -0.4062 | 0.16779 | -0.0427 | -2.4209
-13.5 | -0.3465 | 0.13706 | -0.0585 | -2.5281
-12.5 | -0.317 | 0.12314 | -0.0659 | -2.5743
-12 | -0.2996 | 0.11702 | -0.0694 | -2.5602
-11.5 | -0.2823 | 0.11077 | -0.0727 | -2.5485
-11 | -0.2705 | 0.10373 | -0.076 | -2.6077
-10.5 | -0.2668 | 0.09522 | -0.0798 | -2.8019
-10 | -0.265 | 0.08665 | -0.0836 | -3.0583
-9.5 | -0.2574 | 0.07994 | -0.0867 | -3.2199
-9 | -0.2632 | 0.07135 | -0.0904 | -3.6889
-8.5 | -0.2883 | 0.06172 | -0.0946 | -4.6711
-8 | -0.3004 | 0.05326 | -0.1018 | -5.6403
-7 | -0.3488 | 0.01041 | -0.1062 | -33.5062
-6.5 | -0.2921 | 0.00908 | -0.1059 | -32.1696
-6 | -0.2362 | 0.00766 | -0.1056 | -30.8355
-5.5 | -0.1768 | 0.00721 | -0.1057 | -24.5215
-5 | -0.1182 | 0.0066 | -0.1058 | -17.9091
-4.5 | -0.0596 | 0.00608 | -0.1059 | -9.8026
-4 | 0 | 0.00583 | -0.1063 | 0
-3.5 | 0.0586 | 0.00538 | -0.1066 | 10.8922
-3 | 0.1181 | 0.00516 | -0.1071 | 22.8876
-2 | 0.2367 | 0.00482 | -0.1082 | 49.1079
-1 | 0.355 | 0.00463 | -0.1093 | 76.6739
-0.5 | 0.4139 | 0.00449 | -0.11 | 92.1826
0 | 0.4717 | 0.00392 | -0.1107 | 120.3316
0.5 | 0.5286 | 0.00315 | -0.1114 | 167.8095
1 | 0.5869 | 0.00314 | -0.1119 | 186.9108
1.5 | 0.6438 | 0.00334 | -0.112 | 192.7545
2 | 0.6833 | 0.00489 | -0.1091 | 139.7342
3 | 0.7694 | 0.00708 | -0.1045 | 108.6723
3.5 | 0.8185 | 0.00772 | -0.1031 | 106.0233
4 | 0.8717 | 0.00805 | -0.1024 | 108.2857
4.5 | 0.924 | 0.00842 | -0.1015 | 109.7387
5 | 0.9764 | 0.00875 | -0.1006 | 111.5886
5.5 | 1.0268 | 0.00916 | -0.0992 | 112.0961
6.5 | 1.123 | 0.00979 | -0.0953 | 114.7089
7 | 1.1706 | 0.01035 | -0.0933 | 113.1014
7.5 | 1.2109 | 0.01106 | -0.0897 | 109.4846
8 | 1.2499 | 0.01178 | -0.0859 | 106.1036
8.5 | 1.2883 | 0.01265 | -0.0821 | 101.8419
9 | 1.321 | 0.01408 | -0.0774 | 93.821
9.5 | 1.3571 | 0.01545 | -0.0734 | 87.8382
10 | 1.3908 | 0.01722 | -0.0691 | 80.7666
10.5 | 1.4193 | 0.02003 | -0.0643 | 70.8587
11 | 1.4358 | 0.02515 | -0.0583 | 57.0895
11.5 | 1.3967 | 0.03743 | -0.0475 | 37.315
12 | 1.3315 | 0.04921 | -0.0371 | 27.0575
12.5 | 1.2815 | 0.05923 | -0.0318 | 21.636
13 | 1.2248 | 0.07139 | -0.0308 | 17.1565
13.5 | 1.1721 | 0.0856 | -0.0353 | 13.6928
14 | 1.132 | 0.10212 | -0.0454 | 11.085
14.5 | 1.1075 | 0.12341 | -0.0601 | 8.9742
15 | 1.0706 | 0.14707 | -0.0742 | 7.2795
15.5 | 0.9989 | 0.1837 | -0.0942 | 5.4377
16 | 0.9948 | 0.19935 | -0.1021 | 4.9902

## 79. Re 5M Mach 0.50 (1)
BIGFOIL.COM POLAR EXPORT
NACA66-509 a=0.8
NACA66-509 a=0.8 |  |  |  | Cl Max: | 1.239 | at alpha= | 20 | deg
JavaFoil+Calcfoil stall+Eppler ext transition |  |  |  | L/D Max: | 240.278 | at alpha= | 1.5 | deg
Re: | 5000000 |  |  | Cd Min: | 0.00291 | at alpha= | 0 | deg
Mach: | 0.5 |  |  | Cl=0 at alpha= | -3.9516 | deg
|  |  |  | @ Cl=0.1, Cd= | 0.0052255
|  |  |  | @ Cl=0.4, Cd= | 0.0043457
|  |  |  | @ Cl=0.6, Cd= | 0.0029421
alpha (deg) | Cl | Cd | Cm | Cl/Cd
-20 | -0.855 | 0.15549 | -0.045 | -5.501
-19.5 | -0.83 | 0.15076 | -0.046 | -5.502
-19 | -0.804 | 0.14851 | -0.047 | -5.414
-18.5 | -0.776 | 0.14219 | -0.046 | -5.46
-18 | -0.749 | 0.13878 | -0.045 | -5.4
-17.5 | -0.723 | 0.14768 | -0.044 | -4.893
-17 | -0.697 | 0.12859 | -0.046 | -5.421
-16.5 | -0.671 | 0.12302 | -0.046 | -5.453
-16 | -0.644 | 0.12272 | -0.046 | -5.251
-15.5 | -0.617 | 0.11508 | -0.045 | -5.364
-15 | -0.591 | 0.10531 | -0.046 | -5.614
-14.5 | -0.565 | 0.09632 | -0.047 | -5.865
-14 | -0.539 | 0.09031 | -0.048 | -5.965
-13.5 | -0.512 | 0.08602 | -0.048 | -5.955
-13 | -0.486 | 0.07925 | -0.049 | -6.132
-12.5 | -0.458 | 0.09192 | -0.046 | -4.981
-12 | -0.431 | 0.08258 | -0.046 | -5.218
-11.5 | -0.404 | 0.07525 | -0.047 | -5.375
-11 | -0.378 | 0.0694 | -0.047 | -5.446
-10.5 | -0.351 | 0.06356 | -0.048 | -5.529
-10 | -0.325 | 0.05852 | -0.051 | -5.561
-9.5 | -0.299 | 0.0543 | -0.053 | -5.512
-9 | -0.274 | 0.04905 | -0.058 | -5.587
-8.5 | -0.244 | 0.05794 | -0.045 | -4.208
-8 | -0.217 | 0.05162 | -0.046 | -4.206
-7.5 | -0.19 | 0.0478 | -0.046 | -3.984
-7 | -0.164 | 0.04401 | -0.048 | -3.723
-6.5 | -0.137 | 0.04134 | -0.05 | -3.319
-6 | -0.11 | 0.04151 | -0.047 | -2.655
-5.5 | -0.083 | 0.03879 | -0.046 | -2.151
-5 | -0.075 | 0.03698 | -0.045 | -2.024
-4.5 | -0.052 | 0.035 | -0.046 | -1.488
-4 | -0.006 | 0.03211 | -0.051 | -0.197
-3.5 | 0.056 | 0.00537 | -0.107 | 10.455
-3 | 0.123 | 0.00515 | -0.107 | 23.928
-2.5 | 0.191 | 0.00501 | -0.108 | 38.123
-2 | 0.259 | 0.00488 | -0.109 | 53.109
-1.5 | 0.327 | 0.00448 | -0.11 | 73.107
-1 | 0.395 | 0.00435 | -0.111 | 90.996
-0.5 | 0.464 | 0.00429 | -0.112 | 108.206
0 | 0.531 | 0.00291 | -0.112 | 182.47
0.5 | 0.598 | 0.00294 | -0.113 | 203.657
1 | 0.666 | 0.00301 | -0.114 | 221.197
1.5 | 0.733 | 0.00305 | -0.115 | 240.278
2 | 0.795 | 0.00431 | -0.115 | 184.276
2.5 | 0.857 | 0.00526 | -0.116 | 163.087
3 | 0.916 | 0.0093 | -0.116 | 98.522
3.5 | 0.974 | 0.00978 | -0.117 | 99.61
4 | 1.024 | 0.01028 | -0.118 | 99.58
4.5 | 1.062 | 0.01086 | -0.118 | 97.752
5 | 1.08 | 0.01159 | -0.119 | 93.229
5.5 | 1.058 | 0.01242 | -0.12 | 85.225
6 | 0.883 | 0.01321 | -0.12 | 66.813
6.5 | 0.55 | 0.04478 | -0.054 | 12.292
7 | 0.577 | 0.04792 | -0.056 | 12.035
7.5 | 0.738 | 0.0151 | -0.122 | 48.865
8 | 0.63 | 0.05146 | -0.061 | 12.236
8.5 | 0.654 | 0.05797 | -0.057 | 11.279
9 | 0.83 | 0.01708 | -0.124 | 48.575
9.5 | 0.86 | 0.01818 | -0.125 | 47.272
10 | 0.736 | 0.06368 | -0.07 | 11.555
10.5 | 0.758 | 0.07157 | -0.063 | 10.586
11 | 0.782 | 0.08141 | -0.062 | 9.611
11.5 | 0.818 | 0.07084 | -0.078 | 11.543
12 | 0.837 | 0.07923 | -0.07 | 10.558
12.5 | 0.861 | 0.08607 | -0.069 | 9.999
13 | 0.886 | 0.09519 | -0.069 | 9.303
13.5 | 0.912 | 0.09897 | -0.071 | 9.217
14 | 0.936 | 0.10418 | -0.07 | 8.983
14.5 | 0.961 | 0.10672 | -0.071 | 9.002
15 | 0.99 | 0.11297 | -0.076 | 8.762
15.5 | 1.016 | 0.12095 | -0.078 | 8.397
16 | 1.037 | 0.12342 | -0.075 | 8.403
16.5 | 1.063 | 0.12711 | -0.076 | 8.36
17 | 1.093 | 0.13012 | -0.082 | 8.4
17.5 | 1.119 | 0.136 | -0.084 | 8.231
18 | 1.138 | 0.13984 | -0.08 | 8.141
18.5 | 1.163 | 0.14504 | -0.081 | 8.02
19 | 1.192 | 0.14753 | -0.085 | 8.081
19.5 | 1.226 | 0.15052 | -0.092 | 8.147
20 | 1.239 | 0.1568 | -0.085 | 7.903

## 80. Re 5M Mach 0.50 (2)
BIGFOIL.COM POLAR EXPORT
NACA66-509 a=0.8
NACA66-509 a=0.8 |  |  |  | Cl Max: | 1.2312 | at alpha= | 7.5 | deg
XFOIL ncrit=9 |  |  |  | L/D Max: | 216.313 | at alpha= | 1.5 | deg
Re: | 5000000 |  |  | Cd Min: | 0.25083 | at alpha= | -20 | deg
Mach: | 0.5 |  |  | Cl=0 at alpha= | -4.0246 | deg
|  |  |  | @ Cl=0.1, Cd= | 0.0060759
|  |  |  | @ Cl=0.4, Cd= | 0.0047561
|  |  |  | @ Cl=0.6, Cd= | 0.0032985
alpha (deg) | Cl | Cd | Cm | Cl/Cd
-20 | -0.6072 | 0.25083 | -0.0032 | -2.4208
-19 | -0.5638 | 0.23477 | -0.0123 | -2.4015
-18.5 | -0.5421 | 0.22681 | -0.0171 | -2.3901
-18 | -0.5198 | 0.21846 | -0.0219 | -2.3794
-17.5 | -0.4978 | 0.2106 | -0.0267 | -2.3637
-16.5 | -0.4538 | 0.19495 | -0.0361 | -2.3278
-16 | -0.434 | 0.18662 | -0.0408 | -2.3256
-15.5 | -0.4124 | 0.17939 | -0.0454 | -2.2989
-15 | -0.3909 | 0.17177 | -0.0499 | -2.2757
-14.5 | -0.3696 | 0.16411 | -0.0545 | -2.2521
-14 | -0.3486 | 0.15656 | -0.059 | -2.2266
-13.5 | -0.3278 | 0.14871 | -0.0632 | -2.2043
-13 | -0.3131 | 0.13927 | -0.0677 | -2.2482
-12.5 | -0.2963 | 0.13132 | -0.072 | -2.2563
-12 | -0.2749 | 0.12497 | -0.0761 | -2.1997
-10 | -0.2115 | 0.0955 | -0.0916 | -2.2147
-8 | -0.1704 | 0.06761 | -0.1056 | -2.5203
-7.5 | -0.1614 | 0.06163 | -0.1086 | -2.6189
-7 | -0.1661 | 0.05529 | -0.111 | -3.0042
-6.5 | -0.1708 | 0.04661 | -0.1189 | -3.6644
-6 | -0.1527 | 0.03915 | -0.1233 | -3.9004
-5.5 | -0.1291 | 0.0307 | -0.1259 | -4.2052
-5 | -0.0944 | 0.02241 | -0.1264 | -4.2124
-4.5 | -0.0502 | 0.01487 | -0.1253 | -3.3759
-4 | 0.0026 | 0.00866 | -0.1238 | 0.30023
-3.5 | 0.066 | 0.00655 | -0.1228 | 10.0763
-3 | 0.1327 | 0.00562 | -0.1224 | 23.6121
-2.5 | 0.2006 | 0.00527 | -0.1224 | 38.0645
-2 | 0.2689 | 0.005 | -0.1228 | 53.78
-1.5 | 0.3367 | 0.00485 | -0.1233 | 69.4227
-1 | 0.4041 | 0.00475 | -0.1239 | 85.0737
-0.5 | 0.4712 | 0.00465 | -0.1246 | 101.3333
0 | 0.5373 | 0.00419 | -0.1254 | 128.2339
0.5 | 0.6013 | 0.00328 | -0.1262 | 183.3232
1 | 0.6676 | 0.00325 | -0.1267 | 205.4154
1.5 | 0.7333 | 0.00339 | -0.1268 | 216.3127
2 | 0.7659 | 0.00517 | -0.1209 | 148.1431
2.5 | 0.7963 | 0.00673 | -0.1145 | 118.321
3 | 0.8321 | 0.00794 | -0.1089 | 104.7985
3.5 | 0.8803 | 0.00846 | -0.1051 | 104.0544
4 | 0.9297 | 0.00888 | -0.1013 | 104.6959
4.5 | 0.978 | 0.00946 | -0.0972 | 103.3827
5 | 1.0295 | 0.01001 | -0.0934 | 102.8472
5.5 | 1.0768 | 0.01082 | -0.0887 | 99.5194
6 | 1.1259 | 0.01126 | -0.0839 | 99.9911
6.5 | 1.1601 | 0.01309 | -0.0765 | 88.6249
7 | 1.1841 | 0.01695 | -0.0677 | 69.8584
7.5 | 1.2312 | 0.02723 | -0.0633 | 45.2148
8 | 1.2112 | 0.03469 | -0.0518 | 34.915
8.5 | 1.1814 | 0.04171 | -0.042 | 28.3241
9 | 1.1434 | 0.04991 | -0.0349 | 22.9092
9.5 | 1.1043 | 0.05929 | -0.0319 | 18.6254
10 | 1.0653 | 0.07051 | -0.0335 | 15.1085
10.5 | 1.03 | 0.0842 | -0.0404 | 12.2328
11 | 1.006 | 0.10166 | -0.0531 | 9.8957
11.5 | 0.9946 | 0.11882 | -0.0645 | 8.3706
12 | 0.9866 | 0.13343 | -0.0732 | 7.3941
12.5 | 0.9845 | 0.14698 | -0.0811 | 6.6982

## 81. Re 6M Mach 0.00 (1)
BIGFOIL.COM POLAR EXPORT
NACA66-509 a=0.8
NACA66-509 a=0.8 |  |  |  | Cl Max: | 1.13 | at alpha= | 7.5 | deg
JavaFoil+Calcfoil stall+Eppler ext transition |  |  |  | L/D Max: | 214.294 | at alpha= | 1.5 | deg
Re: | 6000000 |  |  | Cd Min: | 0.00296 | at alpha= | 1.5 | deg
Mach: | 0 |  |  | Cl=0 at alpha= | -3.9386 | deg
|  |  |  | @ Cl=0.1, Cd= | 0.0049352
|  |  |  | @ Cl=0.4, Cd= | 0.0044314
|  |  |  | @ Cl=0.6, Cd= | 0.0030686
alpha (deg) | Cl | Cd | Cm | Cl/Cd
-15.5 | -0.24 | 0.11446 | -0.035 | -2.099
-15 | -0.254 | 0.10679 | -0.036 | -2.38
-14.5 | -0.268 | 0.10243 | -0.036 | -2.619
-14 | -0.283 | 0.09657 | -0.037 | -2.926
-13.5 | -0.297 | 0.0907 | -0.037 | -3.27
-13 | -0.31 | 0.08582 | -0.037 | -3.616
-12.5 | -0.323 | 0.08171 | -0.037 | -3.955
-12 | -0.335 | 0.07852 | -0.037 | -4.263
-11.5 | -0.344 | 0.07395 | -0.037 | -4.657
-11 | -0.352 | 0.06973 | -0.037 | -5.042
-10.5 | -0.356 | 0.06623 | -0.037 | -5.368
-10 | -0.353 | 0.06228 | -0.038 | -5.667
-9.5 | -0.344 | 0.05824 | -0.038 | -5.914
-9 | -0.332 | 0.05509 | -0.039 | -6.028
-8.5 | -0.316 | 0.05155 | -0.039 | -6.125
-8 | -0.295 | 0.04868 | -0.039 | -6.063
-7.5 | -0.271 | 0.04511 | -0.042 | -6.004
-7 | -0.242 | 0.04251 | -0.043 | -5.701
-6.5 | -0.211 | 0.03919 | -0.046 | -5.372
-6 | -0.216 | 0.00582 | -0.089 | -37.071
-5.5 | -0.168 | 0.00571 | -0.09 | -29.39
-5 | -0.117 | 0.00557 | -0.09 | -20.945
-4.5 | -0.063 | 0.00537 | -0.091 | -11.695
-4 | -0.007 | 0.0052 | -0.092 | -1.378
-3.5 | 0.05 | 0.00503 | -0.092 | 9.926
-3 | 0.108 | 0.00492 | -0.093 | 21.965
-2.5 | 0.167 | 0.00478 | -0.094 | 34.837
-2 | 0.225 | 0.00469 | -0.095 | 48.022
-1.5 | 0.284 | 0.00461 | -0.095 | 61.631
-1 | 0.343 | 0.00447 | -0.096 | 76.699
-0.5 | 0.402 | 0.00443 | -0.097 | 90.883
0 | 0.46 | 0.0031 | -0.097 | 148.694
0.5 | 0.519 | 0.00311 | -0.098 | 167.041
1 | 0.577 | 0.00314 | -0.099 | 183.637
1.5 | 0.635 | 0.00296 | -0.099 | 214.294
2 | 0.69 | 0.00367 | -0.1 | 188.227
2.5 | 0.746 | 0.00403 | -0.101 | 185.301
3 | 0.801 | 0.00786 | -0.101 | 101.841
3.5 | 0.855 | 0.00816 | -0.102 | 104.723
4 | 0.906 | 0.00848 | -0.103 | 106.773
4.5 | 0.954 | 0.00882 | -0.103 | 108.241
5 | 0.999 | 0.00922 | -0.104 | 108.329
5.5 | 1.039 | 0.00963 | -0.104 | 107.981
6 | 1.076 | 0.01007 | -0.105 | 106.868
6.5 | 1.107 | 0.01055 | -0.106 | 104.88
7 | 1.124 | 0.01104 | -0.106 | 101.736
7.5 | 1.13 | 0.01156 | -0.107 | 97.717
8 | 1.125 | 0.01217 | -0.107 | 92.459
8.5 | 1.111 | 0.01268 | -0.108 | 87.622
9 | 1.087 | 0.01338 | -0.108 | 81.281
9.5 | 0.865 | 0.05712 | -0.059 | 15.136
10 | 0.833 | 0.06063 | -0.058 | 13.734
10.5 | 0.796 | 0.06488 | -0.057 | 12.273
11 | 0.757 | 0.06921 | -0.057 | 10.936
11.5 | 0.715 | 0.07384 | -0.055 | 9.685
12 | 0.674 | 0.0779 | -0.056 | 8.649
12.5 | 0.631 | 0.08351 | -0.055 | 7.56

## 82. Re 6M Mach 0.00 (2)
BIGFOIL.COM POLAR EXPORT
NACA66-509 a=0.8
NACA66-509 a=0.8 |  |  |  | Cl Max: | 1.6935 | at alpha= | 16.5 | deg
XFOIL ncrit=9 |  |  |  | L/D Max: | 185.508 | at alpha= | 1 | deg
Re: | 6000000 |  |  | Cd Min: | 0.1269 | at alpha= | 20 | deg
Mach: | 0 |  |  | Cl=0 at alpha= | -4.0018 | deg
|  |  |  | @ Cl=0.1, Cd= | 0.0049336
|  |  |  | @ Cl=0.4, Cd= | 0.0041664
|  |  |  | @ Cl=0.6, Cd= | 0.0036082
alpha (deg) | Cl | Cd | Cm | Cl/Cd
-13 | -0.9465 | 0.01949 | -0.0977 | -48.5634
-12.5 | -0.906 | 0.01733 | -0.0972 | -52.2793
-12 | -0.86 | 0.01584 | -0.097 | -54.2929
-11.5 | -0.8112 | 0.01471 | -0.097 | -55.1462
-11 | -0.7607 | 0.0138 | -0.0971 | -55.1232
-10.5 | -0.7091 | 0.01306 | -0.0972 | -54.2956
-10 | -0.6551 | 0.01278 | -0.0976 | -51.2598
-9.5 | -0.6093 | 0.01021 | -0.0972 | -59.6768
-9 | -0.5567 | 0.00924 | -0.0973 | -60.2489
-8.5 | -0.5027 | 0.00859 | -0.0976 | -58.5215
-8 | -0.4479 | 0.00815 | -0.098 | -54.9571
-7.5 | -0.3922 | 0.00783 | -0.0985 | -50.0894
-7 | -0.3359 | 0.00762 | -0.0991 | -44.0814
-6.5 | -0.2807 | 0.00712 | -0.0995 | -39.4242
-6 | -0.2258 | 0.00645 | -0.0998 | -35.0078
-5.5 | -0.1697 | 0.00607 | -0.1003 | -27.9572
-5 | -0.1134 | 0.00575 | -0.1008 | -19.7217
-4.5 | -0.0567 | 0.00554 | -0.1014 | -10.2347
-4 | 0.0002 | 0.00535 | -0.102 | 0.037383
-3.5 | 0.0568 | 0.00507 | -0.1025 | 11.2032
-3 | 0.1138 | 0.00489 | -0.1031 | 23.272
-2.5 | 0.1709 | 0.00479 | -0.1037 | 35.6785
-2 | 0.2279 | 0.00462 | -0.1043 | 49.329
-1.5 | 0.2849 | 0.00457 | -0.1049 | 62.3414
-1 | 0.3418 | 0.00447 | -0.1055 | 76.4653
0 | 0.4549 | 0.00388 | -0.1068 | 117.2423
0.5 | 0.5106 | 0.00332 | -0.1075 | 153.7952
1 | 0.5658 | 0.00305 | -0.108 | 185.5082
1.5 | 0.6142 | 0.00384 | -0.107 | 159.9479
2 | 0.6571 | 0.00506 | -0.1052 | 129.8617
2.5 | 0.7022 | 0.00601 | -0.1038 | 116.8386
3 | 0.7489 | 0.00678 | -0.1025 | 110.4572
3.5 | 0.7982 | 0.00733 | -0.1017 | 108.895
4 | 0.8504 | 0.00762 | -0.1014 | 111.601
4.5 | 0.9018 | 0.00795 | -0.101 | 113.434
5 | 0.9534 | 0.00823 | -0.1006 | 115.8445
5.5 | 1.0034 | 0.00859 | -0.1 | 116.8102
6 | 1.0532 | 0.00891 | -0.0993 | 118.2043
6.5 | 1.0995 | 0.00901 | -0.0979 | 122.0311
7.5 | 1.1943 | 0.00996 | -0.0958 | 119.9096
8 | 1.2392 | 0.01054 | -0.0943 | 117.5712
8.5 | 1.2829 | 0.01114 | -0.0926 | 115.1616
9 | 1.323 | 0.01182 | -0.0902 | 111.9289
9.5 | 1.3566 | 0.01263 | -0.0864 | 107.4109
10 | 1.3918 | 0.01342 | -0.0833 | 103.7109
10.5 | 1.4284 | 0.01417 | -0.0805 | 100.8045
11 | 1.4662 | 0.01485 | -0.0781 | 98.734
11.5 | 1.5006 | 0.01582 | -0.0753 | 94.8546
12 | 1.5335 | 0.01692 | -0.0723 | 90.6324
12.5 | 1.5643 | 0.0182 | -0.0692 | 85.9505
13 | 1.5919 | 0.01977 | -0.0657 | 80.521
13.5 | 1.6175 | 0.02151 | -0.0622 | 75.1976
14 | 1.6397 | 0.02355 | -0.0584 | 69.6263
14.5 | 1.6612 | 0.02559 | -0.0549 | 64.916
15 | 1.6771 | 0.02815 | -0.051 | 59.5773
15.5 | 1.6866 | 0.03132 | -0.0468 | 53.8506
16 | 1.6915 | 0.03495 | -0.0427 | 48.3977
16.5 | 1.6935 | 0.03897 | -0.0391 | 43.4565
17 | 1.6838 | 0.04451 | -0.0356 | 37.8297
17.5 | 1.6709 | 0.05083 | -0.0332 | 32.8723
18 | 1.6478 | 0.05913 | -0.0321 | 27.8674
18.5 | 1.6218 | 0.06889 | -0.0331 | 23.5419
19 | 1.5871 | 0.08146 | -0.037 | 19.4832
19.5 | 1.5313 | 0.10027 | -0.0463 | 15.2718
20 | 1.4566 | 0.1269 | -0.0629 | 11.4783

## 83. Re 6M Mach 0.10 (1)
BIGFOIL.COM POLAR EXPORT
NACA66-509 a=0.8
NACA66-509 a=0.8 |  |  |  | Cl Max: | 1.127 | at alpha= | 7.5 | deg
JavaFoil+Calcfoil stall+Eppler ext transition |  |  |  | L/D Max: | 200.072 | at alpha= | 1.5 | deg
Re: | 6000000 |  |  | Cd Min: | 0.00309 | at alpha= | 0 | deg
Mach: | 0.1 |  |  | Cl=0 at alpha= | -3.9386 | deg
|  |  |  | @ Cl=0.1, Cd= | 0.0049483
|  |  |  | @ Cl=0.4, Cd= | 0.0044075
|  |  |  | @ Cl=0.6, Cd= | 0.08451
alpha (deg) | Cl | Cd | Cm | Cl/Cd
-15.5 | -0.203 | 0.11234 | -0.036 | -1.808
-15 | -0.218 | 0.10804 | -0.036 | -2.021
-14.5 | -0.234 | 0.10264 | -0.037 | -2.281
-14 | -0.25 | 0.09708 | -0.037 | -2.578
-13.5 | -0.267 | 0.09287 | -0.037 | -2.871
-13 | -0.283 | 0.08652 | -0.037 | -3.268
-12.5 | -0.298 | 0.08202 | -0.037 | -3.637
-12 | -0.313 | 0.07841 | -0.037 | -3.987
-11.5 | -0.325 | 0.07422 | -0.038 | -4.383
-11 | -0.336 | 0.06964 | -0.038 | -4.818
-10.5 | -0.343 | 0.06632 | -0.038 | -5.164
-10 | -0.343 | 0.06264 | -0.038 | -5.468
-9.5 | -0.336 | 0.0585 | -0.038 | -5.749
-9 | -0.326 | 0.05564 | -0.039 | -5.859
-8.5 | -0.311 | 0.05198 | -0.039 | -5.99
-8 | -0.292 | 0.04851 | -0.04 | -6.025
-7.5 | -0.269 | 0.04548 | -0.041 | -5.916
-7 | -0.241 | 0.0427 | -0.042 | -5.651
-6.5 | -0.21 | 0.03994 | -0.044 | -5.253
-6 | -0.216 | 0.00581 | -0.089 | -37.153
-5.5 | -0.168 | 0.00573 | -0.09 | -29.364
-5 | -0.117 | 0.00554 | -0.091 | -21.113
-4.5 | -0.063 | 0.00537 | -0.091 | -11.742
-4 | -0.007 | 0.00518 | -0.092 | -1.39
-3.5 | 0.05 | 0.00505 | -0.093 | 9.939
-3 | 0.109 | 0.00493 | -0.094 | 22.002
-2.5 | 0.167 | 0.0048 | -0.094 | 34.887
-2 | 0.226 | 0.00467 | -0.095 | 48.504
-1.5 | 0.285 | 0.00458 | -0.096 | 62.264
-1 | 0.345 | 0.00451 | -0.096 | 76.451
-0.5 | 0.404 | 0.0044 | -0.097 | 91.835
0 | 0.463 | 0.00309 | -0.098 | 149.935
0.5 | 0.521 | 0.00312 | -0.099 | 167.174
1 | 0.58 | 0.00313 | -0.099 | 185.433
1.5 | 0.638 | 0.00319 | -0.1 | 200.072
2 | 0.694 | 0.0037 | -0.101 | 187.471
2.5 | 0.75 | 0.00405 | -0.101 | 185.125
3 | 0.805 | 0.0079 | -0.102 | 101.857
3.5 | 0.859 | 0.00817 | -0.102 | 105.069
4 | 0.91 | 0.00853 | -0.103 | 106.708
4.5 | 0.958 | 0.00889 | -0.104 | 107.774
5 | 1.003 | 0.00927 | -0.104 | 108.2
5.5 | 1.043 | 0.0097 | -0.105 | 107.583
6 | 1.079 | 0.01016 | -0.106 | 106.182
6.5 | 1.109 | 0.01063 | -0.106 | 104.251
7 | 1.124 | 0.01113 | -0.107 | 100.984
7.5 | 1.127 | 0.01167 | -0.107 | 96.612
8 | 1.119 | 0.0123 | -0.108 | 91.029
8.5 | 1.101 | 0.01282 | -0.108 | 85.879
9 | 1.072 | 0.01354 | -0.109 | 79.162
9.5 | 1.034 | 0.01415 | -0.109 | 73.06
10 | 0.809 | 0.06201 | -0.055 | 13.043
10.5 | 0.769 | 0.06565 | -0.056 | 11.711
11 | 0.724 | 0.06964 | -0.055 | 10.401
11.5 | 0.678 | 0.07547 | -0.054 | 8.983
12 | 0.632 | 0.0787 | -0.056 | 8.03
12.5 | 0.585 | 0.08451 | -0.055 | 6.926

## 84. Re 6M Mach 0.10 (2)
BIGFOIL.COM POLAR EXPORT
NACA66-509 a=0.8
NACA66-509 a=0.8 |  |  |  | Cl Max: | 1.6588 | at alpha= | 15 | deg
XFOIL ncrit=9 |  |  |  | L/D Max: | 186.557 | at alpha= | 1 | deg
Re: | 6000000 |  |  | Cd Min: | 0.13421 | at alpha= | -13.5 | deg
Mach: | 0.1 |  |  | Cl=0 at alpha= | -4.0017 | deg
|  |  |  | @ Cl=0.1, Cd= | 0.0049452
|  |  |  | @ Cl=0.4, Cd= | 0.0040764
|  |  |  | @ Cl=0.6, Cd= | 0.0035529
alpha (deg) | Cl | Cd | Cm | Cl/Cd
-13.5 | -0.3524 | 0.13421 | -0.0577 | -2.6257
-13 | -0.3404 | 0.12662 | -0.0614 | -2.6884
-11.5 | -0.8113 | 0.01696 | -0.0997 | -47.8361
-11 | -0.7646 | 0.01517 | -0.0993 | -50.4021
-10.5 | -0.7138 | 0.01405 | -0.0992 | -50.8043
-10 | -0.6593 | 0.0137 | -0.0994 | -48.1241
-9.5 | -0.6124 | 0.0113 | -0.099 | -54.1947
-9 | -0.5612 | 0.00975 | -0.0989 | -57.559
-8.5 | -0.5071 | 0.00891 | -0.099 | -56.9136
-8 | -0.4519 | 0.00835 | -0.0992 | -54.1198
-7.5 | -0.3958 | 0.00793 | -0.0996 | -49.9117
-7 | -0.339 | 0.00768 | -0.1 | -44.1406
-6.5 | -0.2818 | 0.00758 | -0.1005 | -37.1768
-6 | -0.2277 | 0.00653 | -0.1006 | -34.8698
-5.5 | -0.1711 | 0.00613 | -0.101 | -27.9119
-5 | -0.1144 | 0.0058 | -0.1015 | -19.7241
-4.5 | -0.0572 | 0.00555 | -0.102 | -10.3063
-4 | 0.0002 | 0.00545 | -0.1026 | 0.036697
-3.5 | 0.057 | 0.00508 | -0.1031 | 11.2205
-3 | 0.1144 | 0.0049 | -0.1037 | 23.3469
-2.5 | 0.1719 | 0.0048 | -0.1043 | 35.8125
-2 | 0.2292 | 0.00463 | -0.1049 | 49.5032
0 | 0.4575 | 0.00389 | -0.1074 | 117.6093
0.5 | 0.5136 | 0.00332 | -0.1082 | 154.6988
1 | 0.569 | 0.00305 | -0.1086 | 186.5574
1.5 | 0.6177 | 0.00384 | -0.1076 | 160.8594
2 | 0.6606 | 0.00507 | -0.1058 | 130.2959
2.5 | 0.7055 | 0.00604 | -0.1042 | 116.8046
3 | 0.7523 | 0.00682 | -0.1029 | 110.3079
3.5 | 0.802 | 0.00736 | -0.102 | 108.9674
4 | 0.8544 | 0.00765 | -0.1017 | 111.6863
4.5 | 0.906 | 0.00798 | -0.1012 | 113.5338
5 | 0.9579 | 0.00826 | -0.1008 | 115.9685
5.5 | 1.008 | 0.00864 | -0.1001 | 116.6667
6.5 | 1.1044 | 0.00908 | -0.0978 | 121.63
7 | 1.1524 | 0.00956 | -0.0966 | 120.5439
7.5 | 1.1992 | 0.01008 | -0.0953 | 118.9683
8 | 1.2442 | 0.01066 | -0.0937 | 116.7167
8.5 | 1.2876 | 0.01129 | -0.0917 | 114.0478
9 | 1.3247 | 0.012 | -0.0885 | 110.3917
9.5 | 1.3574 | 0.01296 | -0.0845 | 104.7377
10 | 1.3956 | 0.01363 | -0.0817 | 102.3918
10.5 | 1.4325 | 0.01444 | -0.0789 | 99.2036
11 | 1.4694 | 0.01528 | -0.0761 | 96.1649
11.5 | 1.5026 | 0.01644 | -0.0729 | 91.399
12 | 1.5349 | 0.01768 | -0.0697 | 86.8156
12.5 | 1.5651 | 0.01913 | -0.0663 | 81.8139
13 | 1.5915 | 0.02095 | -0.0626 | 75.9666
13.5 | 1.6149 | 0.02302 | -0.0586 | 70.152
14 | 1.6335 | 0.02552 | -0.0544 | 64.0086
14.5 | 1.6499 | 0.02812 | -0.0503 | 58.6735
15 | 1.6588 | 0.03146 | -0.0458 | 52.7273
15.5 | 1.658 | 0.03576 | -0.0411 | 46.3647
16 | 1.651 | 0.04084 | -0.0368 | 40.4261
16.5 | 1.6396 | 0.04667 | -0.0335 | 35.1318
17 | 1.6132 | 0.0549 | -0.0311 | 29.3843
17.5 | 1.5822 | 0.06477 | -0.0311 | 24.428
18 | 1.5406 | 0.07787 | -0.0344 | 19.7843
18.5 | 1.4957 | 0.09402 | -0.0419 | 15.9083
19 | 1.4346 | 0.11687 | -0.0559 | 12.2752

## 85. Re 6M Mach 0.25 (1)
BIGFOIL.COM POLAR EXPORT
NACA66-509 a=0.8
NACA66-509 a=0.8 |  |  |  | Cl Max: | 1.117 | at alpha= | 7 | deg
JavaFoil+Calcfoil stall+Eppler ext transition |  |  |  | L/D Max: | 221.515 | at alpha= | 1.5 | deg
Re: | 6000000 |  |  | Cd Min: | 0.00292 | at alpha= | 1 | deg
Mach: | 0.25 |  |  | Cl=0 at alpha= | -3.9397 | deg
|  |  |  | @ Cl=0.1, Cd= | 0.004972
|  |  |  | @ Cl=0.4, Cd= | 0.08342
|  |  |  | @ Cl=0.6, Cd= | 0.08342
alpha (deg) | Cl | Cd | Cm | Cl/Cd
-13.5 | -0.054 | 0.09022 | -0.04 | -0.601
-13 | -0.051 | 0.0861 | -0.04 | -0.597
-12.5 | -0.049 | 0.08125 | -0.04 | -0.598
-12 | -0.046 | 0.08053 | -0.039 | -0.568
-11.5 | -0.14 | 0.07657 | -0.039 | -1.825
-11 | -0.186 | 0.07096 | -0.039 | -2.622
-10.5 | -0.224 | 0.06642 | -0.04 | -3.371
-10 | -0.249 | 0.0621 | -0.04 | -4.018
-9.5 | -0.264 | 0.05939 | -0.04 | -4.451
-9 | -0.272 | 0.05657 | -0.04 | -4.813
-8.5 | -0.273 | 0.05307 | -0.04 | -5.146
-8 | -0.267 | 0.05001 | -0.04 | -5.331
-7.5 | -0.253 | 0.04644 | -0.041 | -5.446
-7 | -0.232 | 0.04363 | -0.042 | -5.326
-6.5 | -0.206 | 0.041 | -0.043 | -5.014
-6 | -0.174 | 0.03797 | -0.046 | -4.571
-5.5 | -0.138 | 0.03359 | -0.055 | -4.104
-5 | -0.118 | 0.00562 | -0.093 | -21.096
-4.5 | -0.064 | 0.00542 | -0.094 | -11.849
-4 | -0.007 | 0.00523 | -0.095 | -1.406
-3.5 | 0.051 | 0.00507 | -0.095 | 10.136
-3 | 0.111 | 0.00495 | -0.096 | 22.512
-2.5 | 0.172 | 0.00481 | -0.097 | 35.705
-2 | 0.232 | 0.00468 | -0.098 | 49.666
-1.5 | 0.293 | 0.00458 | -0.098 | 64.028
-1 | 0.354 | 0.00447 | -0.099 | 79.254
-0.5 | 0.415 | 0.0044 | -0.1 | 94.368
0 | 0.475 | 0.0031 | -0.101 | 153.592
0.5 | 0.536 | 0.00313 | -0.101 | 171.018
1 | 0.596 | 0.00292 | -0.102 | 203.889
1.5 | 0.656 | 0.00296 | -0.103 | 221.515
2 | 0.712 | 0.00374 | -0.103 | 190.606
2.5 | 0.77 | 0.00413 | -0.104 | 186.542
3 | 0.826 | 0.00811 | -0.105 | 101.872
3.5 | 0.881 | 0.0084 | -0.105 | 104.842
4 | 0.933 | 0.00879 | -0.106 | 106.123
4.5 | 0.98 | 0.00916 | -0.106 | 107.047
5 | 1.023 | 0.00958 | -0.107 | 106.817
5.5 | 1.061 | 0.01004 | -0.108 | 105.72
6 | 1.092 | 0.01052 | -0.108 | 103.806
6.5 | 1.115 | 0.01107 | -0.109 | 100.763
7 | 1.117 | 0.0117 | -0.11 | 95.402
7.5 | 1.1 | 0.01232 | -0.11 | 89.254
8 | 1.065 | 0.01298 | -0.111 | 82.087
8.5 | 1.011 | 0.01355 | -0.111 | 74.599
9 | 0.768 | 0.05676 | -0.054 | 13.53
9.5 | 0.698 | 0.06098 | -0.054 | 11.442
10 | 0.617 | 0.06468 | -0.054 | 9.537
10.5 | 0.527 | 0.06833 | -0.055 | 7.719
11 | 0.431 | 0.07416 | -0.053 | 5.81
11.5 | 0.327 | 0.07914 | -0.053 | 4.138
12 | 0.205 | 0.08342 | -0.054 | 2.456

## 86. Re 6M Mach 0.25 (2)
BIGFOIL.COM POLAR EXPORT
NACA66-509 a=0.8
NACA66-509 a=0.8 |  |  |  | Cl Max: | 1.4573 | at alpha= | 11 | deg
XFOIL ncrit=9 |  |  |  | L/D Max: | 191.27 | at alpha= | 1 | deg
Re: | 6000000 |  |  | Cd Min: | 0.2328 | at alpha= | -20 | deg
Mach: | 0.25 |  |  | Cl=0 at alpha= | -3.9916 | deg
|  |  |  | @ Cl=0.1, Cd= | 0.0050194
|  |  |  | @ Cl=0.4, Cd= | 0.0044189
|  |  |  | @ Cl=0.6, Cd= | 0.0032612
alpha (deg) | Cl | Cd | Cm | Cl/Cd
-20 | -0.5757 | 0.2328 | -0.0018 | -2.4729
-19.5 | -0.5593 | 0.22723 | -0.0054 | -2.4614
-19 | -0.5285 | 0.21879 | -0.0141 | -2.4156
-18.5 | -0.507 | 0.21132 | -0.0191 | -2.3992
-18 | -0.49 | 0.20433 | -0.0226 | -2.3981
-17.5 | -0.4727 | 0.19737 | -0.0265 | -2.395
-17 | -0.4553 | 0.19049 | -0.0303 | -2.3902
-16.5 | -0.4375 | 0.18349 | -0.0344 | -2.3843
-16 | -0.4202 | 0.17635 | -0.0384 | -2.3828
-15.5 | -0.4033 | 0.16886 | -0.0424 | -2.3884
-15 | -0.3864 | 0.16158 | -0.0465 | -2.3914
-14.5 | -0.3698 | 0.15436 | -0.0504 | -2.3957
-14 | -0.3596 | 0.14513 | -0.0545 | -2.4778
-13.5 | -0.3486 | 0.1362 | -0.0586 | -2.5595
-13 | -0.3352 | 0.12853 | -0.0626 | -2.608
-12.5 | -0.318 | 0.12246 | -0.0662 | -2.5968
-12 | -0.2996 | 0.11704 | -0.0695 | -2.5598
-11 | -0.276 | 0.10241 | -0.0766 | -2.695
-10.5 | -0.2675 | 0.09482 | -0.0802 | -2.8211
-10 | -0.2717 | 0.08507 | -0.0842 | -3.1938
-9.5 | -0.2845 | 0.07467 | -0.0887 | -3.8101
-9 | -0.2724 | 0.06955 | -0.0913 | -3.9166
-8.5 | -0.3052 | 0.06021 | -0.0951 | -5.0689
-7.5 | -0.4102 | 0.01041 | -0.1062 | -39.4044
-7 | -0.3542 | 0.00883 | -0.1057 | -40.1133
-6.5 | -0.2955 | 0.00813 | -0.1055 | -36.3469
-6 | -0.2356 | 0.00776 | -0.1056 | -30.3608
-5.5 | -0.1789 | 0.00658 | -0.1054 | -27.1884
-5 | -0.1198 | 0.00612 | -0.1055 | -19.5752
-4.5 | -0.0605 | 0.0057 | -0.1058 | -10.614
-4 | -0.001 | 0.00551 | -0.1062 | -0.18149
-3.5 | 0.0583 | 0.00516 | -0.1065 | 11.2984
-3 | 0.1176 | 0.00496 | -0.107 | 23.7097
-2.5 | 0.1773 | 0.00483 | -0.1076 | 36.7081
-2 | 0.2364 | 0.00466 | -0.1081 | 50.7296
-1 | 0.3549 | 0.00448 | -0.1093 | 79.2188
-0.5 | 0.4139 | 0.0044 | -0.1099 | 94.0682
0 | 0.4722 | 0.00394 | -0.1107 | 119.8477
1 | 0.5872 | 0.00307 | -0.1119 | 191.2704
1.5 | 0.6374 | 0.00382 | -0.1109 | 166.8586
2 | 0.6797 | 0.00512 | -0.1086 | 132.7539
2.5 | 0.724 | 0.00617 | -0.1065 | 117.342
3 | 0.7707 | 0.00701 | -0.1048 | 109.9429
3.5 | 0.8219 | 0.00751 | -0.1038 | 109.4407
4 | 0.8759 | 0.0078 | -0.1032 | 112.2949
4.5 | 0.9284 | 0.00818 | -0.1023 | 113.4963
5 | 0.9816 | 0.00848 | -0.1016 | 115.7547
6 | 1.0838 | 0.00925 | -0.0991 | 117.1676
6.5 | 1.1297 | 0.00947 | -0.0966 | 119.2925
7 | 1.1782 | 0.00999 | -0.0947 | 117.9379
7.5 | 1.2226 | 0.01064 | -0.092 | 114.906
8 | 1.2609 | 0.01134 | -0.0879 | 111.1905
8.5 | 1.2989 | 0.01217 | -0.0839 | 106.7297
9 | 1.3346 | 0.01332 | -0.0796 | 100.1952
9.5 | 1.3717 | 0.01449 | -0.0757 | 94.6653
10 | 1.4058 | 0.01607 | -0.0714 | 87.4798
10.5 | 1.4357 | 0.01842 | -0.0665 | 77.9425
11 | 1.4573 | 0.02241 | -0.0609 | 65.029
11.5 | 1.4531 | 0.02965 | -0.0531 | 49.0084
12 | 1.3968 | 0.04192 | -0.0419 | 33.3206
12.5 | 1.3395 | 0.05246 | -0.0339 | 25.5337
13 | 1.2803 | 0.06407 | -0.0303 | 19.9828
13.5 | 1.2292 | 0.07645 | -0.0316 | 16.0785
14 | 1.1841 | 0.09092 | -0.038 | 13.0235
14.5 | 1.1569 | 0.10602 | -0.048 | 10.9121
15 | 1.1213 | 0.13163 | -0.065 | 8.5186
15.5 | 1.0815 | 0.15518 | -0.0791 | 6.9693
16 | 1.0097 | 0.19284 | -0.0995 | 5.2359

## 87. Re 6M Mach 0.50 (1)
BIGFOIL.COM POLAR EXPORT
NACA66-509 a=0.8
NACA66-509 a=0.8 |  |  |  | Cl Max: | 1.24 | at alpha= | 20 | deg
JavaFoil+Calcfoil stall+Eppler ext transition |  |  |  | L/D Max: | 228.893 | at alpha= | 1 | deg
Re: | 6000000 |  |  | Cd Min: | 0.00287 | at alpha= | 0 | deg
Mach: | 0.5 |  |  | Cl=0 at alpha= | -3.9516 | deg
|  |  |  | @ Cl=0.1, Cd= | 0.0050818
|  |  |  | @ Cl=0.4, Cd= | 0.0042271
|  |  |  | @ Cl=0.6, Cd= | 0.0028906
alpha (deg) | Cl | Cd | Cm | Cl/Cd
-20 | -0.856 | 0.15283 | -0.046 | -5.6
-19.5 | -0.83 | 0.14812 | -0.046 | -5.603
-19 | -0.804 | 0.14589 | -0.047 | -5.513
-18.5 | -0.777 | 0.14096 | -0.046 | -5.514
-18 | -0.75 | 0.13553 | -0.045 | -5.531
-17.5 | -0.723 | 0.14483 | -0.045 | -4.99
-17 | -0.697 | 0.12555 | -0.046 | -5.554
-16.5 | -0.671 | 0.12206 | -0.046 | -5.498
-16 | -0.644 | 0.12157 | -0.046 | -5.302
-15.5 | -0.618 | 0.11492 | -0.046 | -5.374
-15 | -0.592 | 0.10224 | -0.047 | -5.786
-14.5 | -0.565 | 0.09499 | -0.048 | -5.952
-14 | -0.539 | 0.08888 | -0.048 | -6.066
-13.5 | -0.513 | 0.08387 | -0.05 | -6.117
-13 | -0.487 | 0.07745 | -0.052 | -6.294
-12.5 | -0.458 | 0.09106 | -0.047 | -5.029
-12 | -0.431 | 0.08126 | -0.046 | -5.304
-11.5 | -0.405 | 0.07462 | -0.047 | -5.422
-11 | -0.378 | 0.06847 | -0.048 | -5.522
-10.5 | -0.352 | 0.06303 | -0.05 | -5.582
-10 | -0.326 | 0.0574 | -0.053 | -5.685
-9.5 | -0.301 | 0.05157 | -0.058 | -5.845
-9 | -0.332 | 0.0086 | -0.097 | -38.621
-8.5 | -0.244 | 0.05712 | -0.046 | -4.269
-8 | -0.217 | 0.05117 | -0.046 | -4.243
-7.5 | -0.19 | 0.04757 | -0.047 | -4.004
-7 | -0.164 | 0.04357 | -0.049 | -3.764
-6.5 | -0.137 | 0.04092 | -0.051 | -3.356
-6 | -0.11 | 0.04136 | -0.047 | -2.665
-5.5 | -0.083 | 0.03846 | -0.047 | -2.17
-5 | -0.075 | 0.03665 | -0.046 | -2.043
-4.5 | -0.052 | 0.03471 | -0.047 | -1.501
-4 | -0.006 | 0.03187 | -0.052 | -0.199
-3.5 | 0.056 | 0.0052 | -0.107 | 10.808
-3 | 0.123 | 0.00502 | -0.107 | 24.54
-2.5 | 0.191 | 0.00488 | -0.108 | 39.13
-2 | 0.259 | 0.00472 | -0.109 | 54.879
-1.5 | 0.327 | 0.00461 | -0.11 | 71.049
-1 | 0.395 | 0.00423 | -0.111 | 93.442
-0.5 | 0.464 | 0.00419 | -0.112 | 110.814
0 | 0.531 | 0.00287 | -0.112 | 185.328
0.5 | 0.598 | 0.00289 | -0.113 | 207.122
1 | 0.666 | 0.00291 | -0.114 | 228.893
1.5 | 0.732 | 0.00335 | -0.115 | 218.488
2 | 0.794 | 0.00497 | -0.115 | 159.873
2.5 | 0.857 | 0.00565 | -0.116 | 151.738
3 | 0.916 | 0.00903 | -0.116 | 101.487
3.5 | 0.974 | 0.00948 | -0.117 | 102.747
4 | 1.024 | 0.00996 | -0.118 | 102.794
4.5 | 1.062 | 0.01053 | -0.119 | 100.868
5 | 1.081 | 0.01123 | -0.119 | 96.223
5.5 | 1.059 | 0.01204 | -0.12 | 87.981
6 | 0.883 | 0.01279 | -0.121 | 69.087
6.5 | 0.551 | 0.0442 | -0.055 | 12.459
7 | 0.578 | 0.04691 | -0.059 | 12.314
7.5 | 0.738 | 0.01467 | -0.122 | 50.348
8 | 0.631 | 0.05081 | -0.065 | 12.423
8.5 | 0.654 | 0.05695 | -0.057 | 11.483
9 | 0.83 | 0.01654 | -0.124 | 50.21
9.5 | 0.86 | 0.01761 | -0.125 | 48.846
10 | 0.885 | 0.01962 | -0.124 | 45.075
10.5 | 0.759 | 0.07028 | -0.067 | 10.803
11 | 0.783 | 0.08095 | -0.063 | 9.669
11.5 | 0.976 | 0.02146 | -0.127 | 45.498
12 | 0.844 | 0.07513 | -0.079 | 11.239
12.5 | 0.862 | 0.08493 | -0.071 | 10.151
13 | 0.886 | 0.09404 | -0.07 | 9.424
13.5 | 0.913 | 0.09882 | -0.072 | 9.236
14 | 0.936 | 0.09834 | -0.071 | 9.52
14.5 | 0.962 | 0.10635 | -0.072 | 9.043
15 | 0.992 | 0.109 | -0.078 | 9.099
15.5 | 1.016 | 0.11773 | -0.079 | 8.634
16 | 1.038 | 0.12066 | -0.075 | 8.599
16.5 | 1.064 | 0.12368 | -0.078 | 8.606
17 | 1.096 | 0.12619 | -0.084 | 8.684
17.5 | 1.121 | 0.13431 | -0.086 | 8.35
18 | 1.139 | 0.13782 | -0.081 | 8.263
18.5 | 1.166 | 0.14124 | -0.083 | 8.253
19 | 1.197 | 0.14418 | -0.088 | 8.301
19.5 | 1.231 | 0.14381 | -0.094 | 8.562
20 | 1.24 | 0.15316 | -0.086 | 8.093

## 88. Re 6M Mach 0.50 (2)
BIGFOIL.COM POLAR EXPORT
NACA66-509 a=0.8
NACA66-509 a=0.8 |  |  |  | Cl Max: | 1.239 | at alpha= | 7.5 | deg
XFOIL ncrit=9 |  |  |  | L/D Max: | 211.456 | at alpha= | 1 | deg
Re: | 6000000 |  |  | Cd Min: | 0.14693 | at alpha= | -13.5 | deg
Mach: | 0.5 |  |  | Cl=0 at alpha= | -3.9962 | deg
|  |  |  | @ Cl=0.1, Cd= | 0.0056697
|  |  |  | @ Cl=0.4, Cd= | 0.0045858
|  |  |  | @ Cl=0.6, Cd= | 0.0035063
alpha (deg) | Cl | Cd | Cm | Cl/Cd
-13.5 | -0.3323 | 0.14693 | -0.0634 | -2.2616
-13 | -0.3133 | 0.13912 | -0.0679 | -2.252
-12.5 | -0.2957 | 0.13097 | -0.0723 | -2.2578
-12 | -0.2751 | 0.12453 | -0.0764 | -2.2091
-11.5 | -0.2569 | 0.11726 | -0.0804 | -2.1909
-11 | -0.2405 | 0.10999 | -0.0843 | -2.1866
-10.5 | -0.2249 | 0.10263 | -0.0882 | -2.1914
-10 | -0.2111 | 0.09527 | -0.092 | -2.2158
-9.5 | -0.1959 | 0.08847 | -0.0956 | -2.2143
-9 | -0.1883 | 0.08076 | -0.0992 | -2.3316
-8.5 | -0.1801 | 0.07363 | -0.1027 | -2.446
-8 | -0.1749 | 0.06652 | -0.1062 | -2.6293
-7.5 | -0.166 | 0.06077 | -0.109 | -2.7316
-7 | -0.1732 | 0.05448 | -0.1115 | -3.1791
-6.5 | -0.1767 | 0.04536 | -0.1198 | -3.8955
-6 | -0.1541 | 0.03871 | -0.1235 | -3.9809
-5.5 | -0.1303 | 0.0302 | -0.126 | -4.3146
-5 | -0.0978 | 0.02133 | -0.1263 | -4.5851
-4.5 | -0.0548 | 0.01321 | -0.125 | -4.1484
-4 | -0.0005 | 0.0077 | -0.1235 | -0.064935
-3.5 | 0.0644 | 0.00605 | -0.1226 | 10.6446
-3 | 0.1318 | 0.00533 | -0.1223 | 24.728
-2.5 | 0.2006 | 0.00502 | -0.1224 | 39.9602
-2 | 0.2689 | 0.00484 | -0.1228 | 55.5579
-1.5 | 0.3367 | 0.00467 | -0.1233 | 72.0985
-1 | 0.4044 | 0.00458 | -0.124 | 88.2969
-0.5 | 0.4716 | 0.00449 | -0.1246 | 105.0334
0 | 0.5378 | 0.00419 | -0.1254 | 128.3532
0.5 | 0.6033 | 0.00347 | -0.1263 | 173.8617
1 | 0.6682 | 0.00316 | -0.1268 | 211.4557
1.5 | 0.7285 | 0.00359 | -0.126 | 202.9248
2 | 0.7606 | 0.00538 | -0.1201 | 141.3755
2.5 | 0.7946 | 0.0068 | -0.1143 | 116.8529
3 | 0.8367 | 0.00778 | -0.1098 | 107.545
3.5 | 0.8906 | 0.00821 | -0.1071 | 108.4775
4 | 0.9392 | 0.0086 | -0.1031 | 109.2093
4.5 | 0.9887 | 0.00911 | -0.099 | 108.5291
5 | 1.0397 | 0.00966 | -0.0951 | 107.6294
5.5 | 1.0886 | 0.01038 | -0.0906 | 104.8748
6 | 1.1375 | 0.01119 | -0.0857 | 101.6533
6.5 | 1.173 | 0.01246 | -0.0782 | 94.1413
7 | 1.1943 | 0.01612 | -0.0689 | 74.0881
7.5 | 1.239 | 0.02717 | -0.0643 | 45.6018
8 | 1.2188 | 0.03427 | -0.0525 | 35.5646
8.5 | 1.189 | 0.04114 | -0.0425 | 28.9013
9 | 1.1523 | 0.04906 | -0.0353 | 23.4876
9.5 | 1.1135 | 0.05825 | -0.0319 | 19.1159
10 | 1.0749 | 0.06918 | -0.033 | 15.5377
10.5 | 1.0393 | 0.08252 | -0.0393 | 12.5945
11 | 1.0137 | 0.09914 | -0.0511 | 10.2249
11.5 | 1.0024 | 0.11692 | -0.0634 | 8.5734
12 | 0.9937 | 0.13169 | -0.0723 | 7.5458
12.5 | 0.9857 | 0.14688 | -0.0813 | 6.7109

## 89. Re 7M Mach 0.00 (1)
BIGFOIL.COM POLAR EXPORT
NACA66-509 a=0.8
NACA66-509 a=0.8 |  |  |  | Cl Max: | 1.13 | at alpha= | 7.5 | deg
JavaFoil+Calcfoil stall+Eppler ext transition |  |  |  | L/D Max: | 178.627 | at alpha= | 1.5 | deg
Re: | 7000000 |  |  | Cd Min: | 0.00305 | at alpha= | 0 | deg
Mach: | 0 |  |  | Cl=0 at alpha= | -3.9386 | deg
|  |  |  | @ Cl=0.1, Cd= | 0.0048179
|  |  |  | @ Cl=0.4, Cd= | 0.004351
|  |  |  | @ Cl=0.6, Cd= | 0.0034836
alpha (deg) | Cl | Cd | Cm | Cl/Cd
-15.5 | -0.24 | 0.11231 | -0.036 | -2.14
-15 | -0.254 | 0.10507 | -0.036 | -2.42
-14.5 | -0.268 | 0.10026 | -0.037 | -2.677
-14 | -0.283 | 0.09588 | -0.037 | -2.947
-13.5 | -0.297 | 0.08993 | -0.037 | -3.299
-13 | -0.31 | 0.08584 | -0.037 | -3.616
-12.5 | -0.323 | 0.08105 | -0.037 | -3.988
-12 | -0.335 | 0.07789 | -0.037 | -4.297
-11.5 | -0.344 | 0.07343 | -0.037 | -4.69
-11 | -0.352 | 0.06896 | -0.038 | -5.099
-10.5 | -0.356 | 0.06542 | -0.038 | -5.435
-10 | -0.353 | 0.06199 | -0.038 | -5.695
-9.5 | -0.345 | 0.05784 | -0.039 | -5.957
-9 | -0.332 | 0.05489 | -0.039 | -6.051
-8.5 | -0.316 | 0.05108 | -0.04 | -6.182
-8 | -0.295 | 0.04879 | -0.04 | -6.051
-7.5 | -0.271 | 0.04517 | -0.042 | -5.996
-7 | -0.243 | 0.04202 | -0.044 | -5.772
-6.5 | -0.211 | 0.03791 | -0.05 | -5.578
-6 | -0.216 | 0.00576 | -0.089 | -37.489
-5.5 | -0.168 | 0.00561 | -0.09 | -29.936
-5 | -0.117 | 0.00541 | -0.09 | -21.556
-4.5 | -0.063 | 0.00525 | -0.091 | -11.975
-4 | -0.007 | 0.00508 | -0.092 | -1.411
-3.5 | 0.05 | 0.00493 | -0.092 | 10.131
-3 | 0.108 | 0.0048 | -0.093 | 22.509
-2.5 | 0.167 | 0.00468 | -0.094 | 35.605
-2 | 0.225 | 0.00459 | -0.095 | 49.063
-1.5 | 0.284 | 0.00449 | -0.095 | 63.324
-1 | 0.343 | 0.00438 | -0.096 | 78.201
-0.5 | 0.402 | 0.00435 | -0.097 | 92.543
0 | 0.46 | 0.00305 | -0.097 | 150.827
0.5 | 0.519 | 0.00308 | -0.098 | 168.474
1 | 0.577 | 0.00344 | -0.099 | 167.575
1.5 | 0.635 | 0.00355 | -0.099 | 178.627
2 | 0.69 | 0.00388 | -0.1 | 177.968
2.5 | 0.746 | 0.00425 | -0.101 | 175.511
3 | 0.801 | 0.00769 | -0.101 | 104.208
3.5 | 0.855 | 0.00795 | -0.102 | 107.565
4 | 0.906 | 0.00826 | -0.103 | 109.677
4.5 | 0.954 | 0.00859 | -0.103 | 111.163
5 | 0.999 | 0.00898 | -0.104 | 111.253
5.5 | 1.04 | 0.00938 | -0.104 | 110.87
6 | 1.076 | 0.00982 | -0.105 | 109.58
6.5 | 1.107 | 0.01027 | -0.106 | 107.855
7 | 1.124 | 0.0107 | -0.106 | 105.056
7.5 | 1.13 | 0.01119 | -0.107 | 100.972
8 | 1.126 | 0.01181 | -0.107 | 95.378
8.5 | 1.112 | 0.01235 | -0.108 | 90.039
9 | 1.088 | 0.01304 | -0.108 | 83.464
9.5 | 1.049 | 0.014 | -0.108 | 74.937
10 | 0.841 | 0.05681 | -0.067 | 14.804
10.5 | 0.799 | 0.06319 | -0.061 | 12.645
11 | 0.758 | 0.06793 | -0.059 | 11.163
11.5 | 0.716 | 0.07343 | -0.056 | 9.746
12 | 0.675 | 0.07678 | -0.059 | 8.79
12.5 | 0.632 | 0.08258 | -0.056 | 7.649

## 90. Re 7M Mach 0.00 (2)
BIGFOIL.COM POLAR EXPORT
NACA66-509 a=0.8
NACA66-509 a=0.8 |  |  |  | Cl Max: | 1.6957 | at alpha= | 16.5 | deg
XFOIL ncrit=9 |  |  |  | L/D Max: | 186.053 | at alpha= | 1 | deg
Re: | 7000000 |  |  | Cd Min: | 0.12977 | at alpha= | 20 | deg
Mach: | 0 |  |  | Cl=0 at alpha= | -3.9974 | deg
|  |  |  | @ Cl=0.1, Cd= | 0.0047903
|  |  |  | @ Cl=0.4, Cd= | 0.0042512
|  |  |  | @ Cl=0.6, Cd= | 0.0039193
alpha (deg) | Cl | Cd | Cm | Cl/Cd
-13 | -0.9577 | 0.01766 | -0.0969 | -54.2299
-12.5 | -0.916 | 0.01552 | -0.0964 | -59.0206
-12 | -0.8682 | 0.01427 | -0.0963 | -60.8409
-11.5 | -0.8183 | 0.01329 | -0.0963 | -61.5726
-11 | -0.7671 | 0.01248 | -0.0965 | -61.4663
-10.5 | -0.7148 | 0.01179 | -0.0967 | -60.6277
-9.5 | -0.6099 | 0.01012 | -0.0971 | -60.2668
-9 | -0.5583 | 0.0089 | -0.0971 | -62.7303
-8.5 | -0.5047 | 0.00813 | -0.0974 | -62.0787
-8 | -0.4496 | 0.00768 | -0.0978 | -58.5417
-7.5 | -0.3937 | 0.00738 | -0.0983 | -53.3469
-7 | -0.3375 | 0.00718 | -0.0989 | -47.0056
-6.5 | -0.281 | 0.00707 | -0.0994 | -39.7454
-6 | -0.2263 | 0.00626 | -0.0997 | -36.1502
-5.5 | -0.1704 | 0.00583 | -0.1002 | -29.2281
-5 | -0.114 | 0.00552 | -0.1007 | -20.6522
-4.5 | -0.0572 | 0.00532 | -0.1013 | -10.7519
-3.5 | 0.0566 | 0.00492 | -0.1024 | 11.5041
-3 | 0.1135 | 0.00475 | -0.103 | 23.8947
-2.5 | 0.1707 | 0.00465 | -0.1037 | 36.7097
-2 | 0.2277 | 0.0045 | -0.1042 | 50.6
-1 | 0.3417 | 0.00437 | -0.1054 | 78.1922
-0.5 | 0.3988 | 0.00426 | -0.1061 | 93.615
0.5 | 0.5112 | 0.00344 | -0.1075 | 148.6047
1 | 0.5656 | 0.00304 | -0.108 | 186.0526
1.5 | 0.6102 | 0.00418 | -0.1064 | 145.9809
2.5 | 0.7019 | 0.00604 | -0.1038 | 116.2086
3 | 0.75 | 0.00671 | -0.1027 | 111.7735
3.5 | 0.8005 | 0.00716 | -0.1022 | 111.8017
4 | 0.8532 | 0.00743 | -0.102 | 114.8318
4.5 | 0.9047 | 0.00776 | -0.1015 | 116.5851
5.5 | 1.0068 | 0.0084 | -0.1007 | 119.8571
6 | 1.0575 | 0.00869 | -0.1002 | 121.6916
6.5 | 1.1062 | 0.00903 | -0.0993 | 122.5028
7 | 1.152 | 0.00921 | -0.0978 | 125.0814
7.5 | 1.199 | 0.00971 | -0.0967 | 123.4809
8 | 1.2448 | 0.01024 | -0.0953 | 121.5625
8.5 | 1.2886 | 0.01085 | -0.0937 | 118.765
9 | 1.3304 | 0.01154 | -0.0916 | 115.286
10 | 1.4029 | 0.01289 | -0.0853 | 108.8363
10.5 | 1.4394 | 0.01359 | -0.0825 | 105.9161
11 | 1.4767 | 0.01428 | -0.08 | 103.4104
11.5 | 1.5105 | 0.01526 | -0.0769 | 98.9843
12 | 1.5429 | 0.01636 | -0.0738 | 94.3093
12.5 | 1.5726 | 0.01773 | -0.0704 | 88.6971
13 | 1.6001 | 0.0193 | -0.0669 | 82.9067
13.5 | 1.6257 | 0.02104 | -0.0633 | 77.2671
14 | 1.6476 | 0.02308 | -0.0594 | 71.3865
14.5 | 1.6687 | 0.02513 | -0.0557 | 66.4027
15 | 1.6835 | 0.02775 | -0.0516 | 60.6667
15.5 | 1.6921 | 0.03097 | -0.0473 | 54.6367
16 | 1.6953 | 0.03472 | -0.043 | 48.8278
16.5 | 1.6957 | 0.03885 | -0.0393 | 43.6474
17 | 1.6828 | 0.04468 | -0.0355 | 37.6634
17.5 | 1.6681 | 0.0512 | -0.0331 | 32.5801
18 | 1.6426 | 0.05984 | -0.0321 | 27.4499
18.5 | 1.613 | 0.07024 | -0.0334 | 22.9641
19 | 1.5774 | 0.0832 | -0.0378 | 18.9591
19.5 | 1.521 | 0.10253 | -0.0477 | 14.8347
20 | 1.4462 | 0.12977 | -0.0649 | 11.1443

## 91. Re 7M Mach 0.10 (1)
BIGFOIL.COM POLAR EXPORT
NACA66-509 a=0.8
NACA66-509 a=0.8 |  |  |  | Cl Max: | 1.128 | at alpha= | 7.5 | deg
JavaFoil+Calcfoil stall+Eppler ext transition |  |  |  | L/D Max: | 177.505 | at alpha= | 1.5 | deg
Re: | 7000000 |  |  | Cd Min: | 0.00304 | at alpha= | 0 | deg
Mach: | 0.1 |  |  | Cl=0 at alpha= | -3.9386 | deg
|  |  |  | @ Cl=0.1, Cd= | 0.0048083
|  |  |  | @ Cl=0.4, Cd= | 0.0043268
|  |  |  | @ Cl=0.6, Cd= | 0.08366
alpha (deg) | Cl | Cd | Cm | Cl/Cd
-15.5 | -0.203 | 0.11286 | -0.036 | -1.8
-15 | -0.218 | 0.10781 | -0.037 | -2.026
-14.5 | -0.234 | 0.10109 | -0.037 | -2.316
-14 | -0.25 | 0.09651 | -0.037 | -2.595
-13.5 | -0.267 | 0.09181 | -0.037 | -2.904
-13 | -0.283 | 0.08566 | -0.037 | -3.302
-12.5 | -0.298 | 0.08171 | -0.038 | -3.652
-12 | -0.313 | 0.07825 | -0.037 | -3.996
-11.5 | -0.325 | 0.07366 | -0.038 | -4.417
-11 | -0.336 | 0.06906 | -0.038 | -4.859
-10.5 | -0.343 | 0.06541 | -0.038 | -5.237
-10 | -0.343 | 0.06242 | -0.038 | -5.489
-9.5 | -0.336 | 0.05817 | -0.039 | -5.783
-9 | -0.326 | 0.05507 | -0.039 | -5.92
-8.5 | -0.311 | 0.05153 | -0.04 | -6.044
-8 | -0.292 | 0.04827 | -0.04 | -6.057
-7.5 | -0.269 | 0.04541 | -0.041 | -5.923
-7 | -0.242 | 0.04216 | -0.043 | -5.729
-6.5 | -0.21 | 0.03885 | -0.047 | -5.417
-6 | -0.216 | 0.00576 | -0.089 | -37.47
-5.5 | -0.168 | 0.00562 | -0.09 | -29.908
-5 | -0.117 | 0.00544 | -0.091 | -21.486
-4.5 | -0.063 | 0.00526 | -0.091 | -12.003
-4 | -0.007 | 0.00508 | -0.092 | -1.417
-3.5 | 0.05 | 0.00491 | -0.093 | 10.224
-3 | 0.109 | 0.00479 | -0.094 | 22.648
-2.5 | 0.167 | 0.00469 | -0.094 | 35.66
-2 | 0.226 | 0.00457 | -0.095 | 49.564
-1.5 | 0.285 | 0.00448 | -0.096 | 63.684
-1 | 0.345 | 0.00442 | -0.096 | 77.934
-0.5 | 0.404 | 0.00432 | -0.097 | 93.541
0 | 0.463 | 0.00304 | -0.098 | 152.297
0.5 | 0.521 | 0.00307 | -0.099 | 170.077
1 | 0.58 | 0.00343 | -0.099 | 169.112
1.5 | 0.638 | 0.00359 | -0.1 | 177.505
2 | 0.694 | 0.00393 | -0.101 | 176.589
2.5 | 0.75 | 0.00424 | -0.101 | 176.884
3 | 0.805 | 0.00771 | -0.102 | 104.384
3.5 | 0.859 | 0.00798 | -0.102 | 107.702
4 | 0.91 | 0.00832 | -0.103 | 109.363
4.5 | 0.959 | 0.00863 | -0.104 | 111.015
5 | 1.003 | 0.00903 | -0.104 | 111.13
5.5 | 1.044 | 0.00944 | -0.105 | 110.522
6 | 1.079 | 0.00988 | -0.106 | 109.2
6.5 | 1.109 | 0.01036 | -0.106 | 107.047
7 | 1.124 | 0.01078 | -0.107 | 104.312
7.5 | 1.128 | 0.0113 | -0.107 | 99.849
8 | 1.12 | 0.01192 | -0.108 | 93.951
8.5 | 1.102 | 0.01248 | -0.108 | 88.303
9 | 1.073 | 0.01321 | -0.109 | 81.228
9.5 | 1.035 | 0.01381 | -0.109 | 74.945
10 | 0.811 | 0.06056 | -0.059 | 13.396
10.5 | 0.77 | 0.06436 | -0.059 | 11.968
11 | 0.726 | 0.06876 | -0.058 | 10.555
11.5 | 0.678 | 0.07444 | -0.055 | 9.113
12 | 0.633 | 0.07769 | -0.057 | 8.142
12.5 | 0.586 | 0.08366 | -0.056 | 7.001

## 92. Re 7M Mach 0.10 (2)
BIGFOIL.COM POLAR EXPORT
NACA66-509 a=0.8
NACA66-509 a=0.8 |  |  |  | Cl Max: | 1.6654 | at alpha= | 15 | deg
XFOIL ncrit=9 |  |  |  | L/D Max: | 187.171 | at alpha= | 1 | deg
Re: | 7000000 |  |  | Cd Min: | 0.11592 | at alpha= | 19 | deg
Mach: | 0.1 |  |  | Cl=0 at alpha= | -3.9965 | deg
|  |  |  | @ Cl=0.1, Cd= | 0.0047943
|  |  |  | @ Cl=0.4, Cd= | 0.0042719
|  |  |  | @ Cl=0.6, Cd= | 0.0038306
alpha (deg) | Cl | Cd | Cm | Cl/Cd
-12 | -0.8681 | 0.01673 | -0.0994 | -51.8888
-11.5 | -0.8231 | 0.01469 | -0.0989 | -56.0313
-11 | -0.7732 | 0.01341 | -0.0987 | -57.6585
-10.5 | -0.7211 | 0.01249 | -0.0986 | -57.7342
-10 | -0.6666 | 0.01196 | -0.0988 | -55.7358
-9.5 | -0.6127 | 0.01124 | -0.0989 | -54.5107
-9 | -0.5627 | 0.00944 | -0.0987 | -59.6081
-8.5 | -0.5092 | 0.00843 | -0.0987 | -60.4033
-8 | -0.4538 | 0.00783 | -0.0989 | -57.9566
-7.5 | -0.3975 | 0.00746 | -0.0993 | -53.2842
-7 | -0.3407 | 0.00723 | -0.0998 | -47.1231
-6.5 | -0.2835 | 0.00711 | -0.1003 | -39.8734
-6 | -0.2281 | 0.00636 | -0.1006 | -35.8648
-5.5 | -0.1719 | 0.00588 | -0.1009 | -29.2347
-5 | -0.115 | 0.00555 | -0.1014 | -20.7207
-4.5 | -0.0578 | 0.00533 | -0.1019 | -10.8443
-4 | -0.0004 | 0.00523 | -0.1025 | -0.076482
-3.5 | 0.0568 | 0.00493 | -0.1031 | 11.5213
-3 | 0.1141 | 0.00475 | -0.1036 | 24.0211
-2.5 | 0.1717 | 0.00465 | -0.1043 | 36.9247
-2 | 0.229 | 0.0045 | -0.1048 | 50.8889
-1 | 0.3437 | 0.00437 | -0.106 | 78.6499
-0.5 | 0.4011 | 0.00427 | -0.1067 | 93.9344
0 | 0.4578 | 0.0039 | -0.1074 | 117.3846
0.5 | 0.5141 | 0.00345 | -0.1081 | 149.0145
1 | 0.569 | 0.00304 | -0.1086 | 187.1711
1.5 | 0.6137 | 0.00418 | -0.107 | 146.8182
2.5 | 0.7053 | 0.00606 | -0.1042 | 116.3861
3 | 0.7535 | 0.00673 | -0.1031 | 111.9614
3.5 | 0.8043 | 0.00719 | -0.1025 | 111.8637
4 | 0.8573 | 0.00745 | -0.1023 | 115.0738
4.5 | 0.909 | 0.00779 | -0.1018 | 116.6881
5 | 0.9613 | 0.00806 | -0.1015 | 119.268
5.5 | 1.0116 | 0.00844 | -0.1008 | 119.8578
6 | 1.0626 | 0.00874 | -0.1002 | 121.5789
6.5 | 1.1113 | 0.0091 | -0.0992 | 122.1209
7 | 1.1574 | 0.00927 | -0.0976 | 124.8544
7.5 | 1.204 | 0.00982 | -0.0963 | 122.6069
8 | 1.2499 | 0.01036 | -0.0948 | 120.6467
8.5 | 1.2936 | 0.011 | -0.0929 | 117.6
9 | 1.3329 | 0.01175 | -0.0901 | 113.4383
9.5 | 1.3687 | 0.01244 | -0.0866 | 110.0241
10 | 1.4065 | 0.01308 | -0.0837 | 107.5306
10.5 | 1.4433 | 0.01384 | -0.0807 | 104.2847
11 | 1.4795 | 0.01471 | -0.0778 | 100.5778
11.5 | 1.5128 | 0.01583 | -0.0746 | 95.5654
12 | 1.545 | 0.01706 | -0.0712 | 90.5627
12.5 | 1.5743 | 0.01859 | -0.0676 | 84.6853
13 | 1.6003 | 0.02042 | -0.0637 | 78.3692
13.5 | 1.6235 | 0.02249 | -0.0597 | 72.1876
14 | 1.6418 | 0.02499 | -0.0553 | 65.6983
14.5 | 1.6579 | 0.02761 | -0.0511 | 60.0471
15 | 1.6654 | 0.03101 | -0.0464 | 53.7053
15.5 | 1.6638 | 0.03534 | -0.0415 | 47.0798
16 | 1.655 | 0.04053 | -0.037 | 40.834
16.5 | 1.6422 | 0.04646 | -0.0336 | 35.3465
17 | 1.6125 | 0.05503 | -0.0311 | 29.3022
17.5 | 1.5812 | 0.06494 | -0.0311 | 24.3486
18 | 1.5395 | 0.07807 | -0.0345 | 19.7195
18.5 | 1.494 | 0.09442 | -0.0422 | 15.8229
19 | 1.439 | 0.11592 | -0.0554 | 12.4137

## 93. Re 7M Mach 0.25 (1)
BIGFOIL.COM POLAR EXPORT
NACA66-509 a=0.8
NACA66-509 a=0.8 |  |  |  | Cl Max: | 1.117 | at alpha= | 7 | deg
JavaFoil+Calcfoil stall+Eppler ext transition |  |  |  | L/D Max: | 188.34 | at alpha= | 1 | deg
Re: | 7000000 |  |  | Cd Min: | 0.00304 | at alpha= | 0 | deg
Mach: | 0.25 |  |  | Cl=0 at alpha= | -3.9397 | deg
|  |  |  | @ Cl=0.1, Cd= | 0.0048457
|  |  |  | @ Cl=0.4, Cd= | 0.08328
|  |  |  | @ Cl=0.6, Cd= | 0.08328
alpha (deg) | Cl | Cd | Cm | Cl/Cd
-13.5 | -0.054 | 0.09072 | -0.04 | -0.598
-13 | -0.051 | 0.08509 | -0.04 | -0.604
-12.5 | -0.049 | 0.0803 | -0.041 | -0.605
-12 | -0.046 | 0.07967 | -0.039 | -0.574
-11.5 | -0.14 | 0.07608 | -0.039 | -1.837
-11 | -0.186 | 0.07082 | -0.039 | -2.628
-10.5 | -0.224 | 0.06606 | -0.04 | -3.39
-10 | -0.249 | 0.06233 | -0.04 | -4.003
-9.5 | -0.264 | 0.05856 | -0.04 | -4.515
-9 | -0.272 | 0.05604 | -0.04 | -4.86
-8.5 | -0.273 | 0.05246 | -0.04 | -5.208
-8 | -0.267 | 0.04974 | -0.04 | -5.361
-7.5 | -0.253 | 0.04597 | -0.042 | -5.505
-7 | -0.232 | 0.04337 | -0.042 | -5.36
-6.5 | -0.206 | 0.04055 | -0.044 | -5.075
-6 | -0.174 | 0.03748 | -0.048 | -4.638
-5.5 | -0.169 | 0.00562 | -0.093 | -30.075
-5 | -0.118 | 0.00549 | -0.093 | -21.591
-4.5 | -0.064 | 0.00532 | -0.094 | -12.075
-4 | -0.007 | 0.00513 | -0.095 | -1.434
-3.5 | 0.051 | 0.00496 | -0.095 | 10.353
-3 | 0.111 | 0.00482 | -0.096 | 23.079
-2.5 | 0.172 | 0.00471 | -0.097 | 36.505
-2 | 0.232 | 0.00456 | -0.098 | 51.032
-1.5 | 0.293 | 0.00448 | -0.098 | 65.511
-1 | 0.354 | 0.00442 | -0.099 | 80.131
-0.5 | 0.415 | 0.00434 | -0.1 | 95.644
0 | 0.475 | 0.00304 | -0.101 | 156.264
0.5 | 0.536 | 0.00308 | -0.101 | 174.034
1 | 0.596 | 0.00316 | -0.102 | 188.34
1.5 | 0.656 | 0.0036 | -0.103 | 181.978
2 | 0.712 | 0.00396 | -0.103 | 180.097
2.5 | 0.77 | 0.0043 | -0.104 | 179.127
3 | 0.826 | 0.00789 | -0.105 | 104.642
3.5 | 0.881 | 0.00818 | -0.105 | 107.715
4 | 0.933 | 0.00852 | -0.106 | 109.466
4.5 | 0.981 | 0.00892 | -0.107 | 109.895
5 | 1.024 | 0.00934 | -0.107 | 109.653
5.5 | 1.062 | 0.00978 | -0.108 | 108.587
6 | 1.093 | 0.01025 | -0.108 | 106.573
6.5 | 1.116 | 0.01078 | -0.109 | 103.487
7 | 1.117 | 0.01133 | -0.11 | 98.6
7.5 | 1.101 | 0.01192 | -0.11 | 92.364
8 | 1.066 | 0.01261 | -0.111 | 84.512
8.5 | 1.012 | 0.01328 | -0.111 | 76.213
9 | 0.769 | 0.05633 | -0.055 | 13.646
9.5 | 0.698 | 0.06034 | -0.055 | 11.573
10 | 0.617 | 0.06415 | -0.055 | 9.623
10.5 | 0.528 | 0.0682 | -0.056 | 7.74
11 | 0.431 | 0.07319 | -0.055 | 5.89
11.5 | 0.328 | 0.07798 | -0.054 | 4.201
12 | 0.205 | 0.08328 | -0.055 | 2.462

## 94. Re 7M Mach 0.25 (2)
BIGFOIL.COM POLAR EXPORT
NACA66-509 a=0.8
NACA66-509 a=0.8 |  |  |  | Cl Max: | 1.4816 | at alpha= | 11.5 | deg
XFOIL ncrit=9 |  |  |  | L/D Max: | 193.191 | at alpha= | 1 | deg
Re: | 7000000 |  |  | Cd Min: | 0.27221 | at alpha= | 20 | deg
Mach: | 0.25 |  |  | Cl=0 at alpha= | -3.9882 | deg
|  |  |  | @ Cl=0.1, Cd= | 0.0048675
|  |  |  | @ Cl=0.4, Cd= | 0.0043201
|  |  |  | @ Cl=0.6, Cd= | 0.0033631
alpha (deg) | Cl | Cd | Cm | Cl/Cd
-13 | -0.3361 | 0.12802 | -0.0628 | -2.6254
-12.5 | -0.3193 | 0.12193 | -0.0664 | -2.6187
-12 | -0.2999 | 0.11683 | -0.0697 | -2.567
-11.5 | -0.2859 | 0.10972 | -0.0733 | -2.6057
-11 | -0.2755 | 0.10231 | -0.0769 | -2.6928
-10.5 | -0.2677 | 0.09462 | -0.0804 | -2.8292
-10 | -0.2846 | 0.08223 | -0.0852 | -3.461
-9.5 | -0.2993 | 0.07185 | -0.0901 | -4.1656
-9 | -0.278 | 0.0685 | -0.0918 | -4.0584
-8 | -0.4713 | 0.01062 | -0.1063 | -44.3785
-7.5 | -0.4155 | 0.00897 | -0.1057 | -46.3211
-7 | -0.3574 | 0.00803 | -0.1054 | -44.5081
-6.5 | -0.2976 | 0.00752 | -0.1053 | -39.5745
-6 | -0.2374 | 0.00722 | -0.1054 | -32.8809
-5.5 | -0.18 | 0.00627 | -0.1052 | -28.7081
-5 | -0.1207 | 0.00579 | -0.1054 | -20.8463
-4 | -0.0014 | 0.00528 | -0.1061 | -0.26515
-3.5 | 0.0579 | 0.00503 | -0.1065 | 11.5109
-3 | 0.1175 | 0.0048 | -0.107 | 24.4792
-2.5 | 0.177 | 0.00468 | -0.1075 | 37.8205
-2 | 0.2364 | 0.00453 | -0.1081 | 52.1854
-1.5 | 0.2956 | 0.00447 | -0.1087 | 66.1298
-0.5 | 0.414 | 0.0043 | -0.11 | 96.2791
0 | 0.4725 | 0.00394 | -0.1107 | 119.9239
0.5 | 0.5306 | 0.00346 | -0.1115 | 153.3526
1 | 0.5873 | 0.00304 | -0.1119 | 193.1908
1.5 | 0.6325 | 0.00419 | -0.1101 | 150.9547
2 | 0.6774 | 0.00528 | -0.1082 | 128.2955
2.5 | 0.7237 | 0.00619 | -0.1065 | 116.9144
3 | 0.7722 | 0.00691 | -0.1051 | 111.7511
3.5 | 0.8248 | 0.00733 | -0.1043 | 112.5239
4 | 0.8792 | 0.0076 | -0.1038 | 115.6842
5 | 0.9855 | 0.00827 | -0.1023 | 119.1657
6 | 1.0889 | 0.00903 | -0.1 | 120.5869
6.5 | 1.1383 | 0.00946 | -0.0984 | 120.3277
7 | 1.1839 | 0.00973 | -0.0958 | 121.6752
7.5 | 1.2306 | 0.01033 | -0.0935 | 119.1288
8 | 1.2699 | 0.01104 | -0.0896 | 115.0272
8.5 | 1.3068 | 0.01188 | -0.0853 | 110
9 | 1.3457 | 0.01275 | -0.0815 | 105.5451
9.5 | 1.3832 | 0.01383 | -0.0776 | 100.0145
10 | 1.4181 | 0.01525 | -0.0733 | 92.9902
10.5 | 1.4489 | 0.0173 | -0.0684 | 83.7514
11 | 1.4735 | 0.02057 | -0.063 | 71.6334
11.5 | 1.4816 | 0.02617 | -0.0562 | 56.6144
12 | 1.4523 | 0.03547 | -0.0466 | 40.9445
12.5 | 1.3915 | 0.04664 | -0.0367 | 29.8349
13 | 1.3317 | 0.05773 | -0.031 | 23.0677
13.5 | 1.279 | 0.06938 | -0.0299 | 18.4347
14 | 1.2348 | 0.08196 | -0.0334 | 15.0659
14.5 | 1.2002 | 0.09614 | -0.0411 | 12.4839
15 | 1.1702 | 0.11355 | -0.0532 | 10.3056
15.5 | 1.1334 | 0.13987 | -0.0699 | 8.1032
16 | 1.0855 | 0.16552 | -0.0853 | 6.5581
17 | 1.0138 | 0.22122 | -0.1139 | 4.5828
17.5 | 1.0255 | 0.23122 | -0.1193 | 4.4352
18 | 1.039 | 0.24013 | -0.1244 | 4.3268
18.5 | 1.0541 | 0.24789 | -0.1292 | 4.2523
19 | 1.0695 | 0.25515 | -0.1339 | 4.1917
19.5 | 1.0846 | 0.26233 | -0.1387 | 4.1345
20 | 1.098 | 0.27221 | -0.144 | 4.0337

## 95. Re 7M Mach 0.50 (1)
BIGFOIL.COM POLAR EXPORT
NACA66-509 a=0.8
NACA66-509 a=0.8 |  |  |  | Cl Max: | 1.24 | at alpha= | 20 | deg
JavaFoil+Calcfoil stall+Eppler ext transition |  |  |  | L/D Max: | 209.714 | at alpha= | 0.5 | deg
Re: | 7000000 |  |  | Cd Min: | 0.00283 | at alpha= | 0 | deg
Mach: | 0.5 |  |  | Cl=0 at alpha= | -3.9516 | deg
|  |  |  | @ Cl=0.1, Cd= | 0.0049618
|  |  |  | @ Cl=0.4, Cd= | 0.0041935
|  |  |  | @ Cl=0.6, Cd= | 0.0028556
alpha (deg) | Cl | Cd | Cm | Cl/Cd
-20 | -0.856 | 0.1523 | -0.046 | -5.62
-19.5 | -0.83 | 0.14767 | -0.046 | -5.621
-19 | -0.805 | 0.1451 | -0.047 | -5.546
-18.5 | -0.778 | 0.13735 | -0.047 | -5.662
-18 | -0.751 | 0.13319 | -0.046 | -5.636
-17.5 | -0.723 | 0.14256 | -0.045 | -5.071
-17 | -0.699 | 0.11671 | -0.047 | -5.985
-16.5 | -0.672 | 0.10947 | -0.048 | -6.143
-16 | -0.645 | 0.11905 | -0.046 | -5.414
-15.5 | -0.618 | 0.11212 | -0.046 | -5.511
-15 | -0.592 | 0.10096 | -0.047 | -5.863
-14.5 | -0.566 | 0.09354 | -0.049 | -6.055
-14 | -0.54 | 0.08754 | -0.051 | -6.174
-13.5 | -0.515 | 0.08176 | -0.052 | -6.293
-13 | -0.491 | 0.07397 | -0.056 | -6.632
-12.5 | -0.458 | 0.08254 | -0.047 | -5.549
-12 | -0.431 | 0.08052 | -0.046 | -5.354
-11.5 | -0.405 | 0.07375 | -0.047 | -5.487
-11 | -0.378 | 0.0682 | -0.048 | -5.546
-10.5 | -0.352 | 0.06202 | -0.051 | -5.682
-10 | -0.327 | 0.05605 | -0.056 | -5.839
-9.5 | -0.305 | 0.04667 | -0.065 | -6.543
-9 | -0.335 | 0.00717 | -0.098 | -46.804
-8.5 | -0.244 | 0.05632 | -0.046 | -4.33
-8 | -0.217 | 0.05066 | -0.046 | -4.286
-7.5 | -0.191 | 0.04721 | -0.047 | -4.036
-7 | -0.164 | 0.04319 | -0.05 | -3.798
-6.5 | -0.137 | 0.04047 | -0.051 | -3.394
-6 | -0.11 | 0.04102 | -0.047 | -2.687
-5.5 | -0.083 | 0.03815 | -0.047 | -2.189
-5 | -0.075 | 0.03639 | -0.046 | -2.058
-4.5 | -0.052 | 0.03449 | -0.047 | -1.511
-4 | -0.006 | 0.03168 | -0.053 | -0.2
-3.5 | 0.056 | 0.00508 | -0.107 | 11.048
-3 | 0.123 | 0.0049 | -0.108 | 25.122
-2.5 | 0.191 | 0.00477 | -0.108 | 40.072
-2 | 0.259 | 0.00461 | -0.109 | 56.236
-1.5 | 0.327 | 0.00449 | -0.11 | 72.922
-1 | 0.395 | 0.0042 | -0.111 | 94.256
-0.5 | 0.464 | 0.00411 | -0.112 | 113.095
0 | 0.531 | 0.00283 | -0.112 | 187.68
0.5 | 0.599 | 0.00285 | -0.113 | 209.714
1 | 0.665 | 0.00322 | -0.114 | 206.458
1.5 | 0.732 | 0.00468 | -0.115 | 156.329
2 | 0.794 | 0.00529 | -0.115 | 150.21
2.5 | 0.857 | 0.00596 | -0.116 | 143.85
3 | 0.917 | 0.00879 | -0.117 | 104.291
3.5 | 0.975 | 0.00925 | -0.117 | 105.441
4 | 1.025 | 0.00971 | -0.118 | 105.52
4.5 | 1.063 | 0.01026 | -0.119 | 103.603
5 | 1.081 | 0.01094 | -0.119 | 98.81
5.5 | 1.06 | 0.01172 | -0.12 | 90.405
6 | 0.884 | 0.01246 | -0.121 | 70.951
6.5 | 0.551 | 0.04371 | -0.055 | 12.601
7 | 0.578 | 0.0465 | -0.06 | 12.427
7.5 | 0.739 | 0.01429 | -0.123 | 51.712
8 | 0.633 | 0.04961 | -0.069 | 12.764
8.5 | 0.654 | 0.05733 | -0.058 | 11.414
9 | 0.831 | 0.01612 | -0.124 | 51.553
9.5 | 0.861 | 0.01716 | -0.125 | 50.157
10 | 0.888 | 0.01884 | -0.125 | 47.151
10.5 | 0.761 | 0.06894 | -0.069 | 11.033
11 | 0.783 | 0.07951 | -0.063 | 9.846
11.5 | 0.978 | 0.0209 | -0.127 | 46.819
12 | 1 | 0.02365 | -0.126 | 42.289
12.5 | 0.867 | 0.08269 | -0.077 | 10.481
13 | 0.888 | 0.09278 | -0.072 | 9.567
13.5 | 0.913 | 0.09791 | -0.073 | 9.328
14 | 0.938 | 0.09663 | -0.073 | 9.708
14.5 | 0.963 | 0.10307 | -0.074 | 9.342
15 | 0.995 | 0.10625 | -0.081 | 9.36
15.5 | 1.016 | 0.11755 | -0.079 | 8.647
16 | 1.038 | 0.11755 | -0.076 | 8.828
16.5 | 1.066 | 0.12219 | -0.08 | 8.727
17 | 1.1 | 0.12135 | -0.087 | 9.065
17.5 | 1.123 | 0.13078 | -0.087 | 8.59
18 | 1.139 | 0.13565 | -0.081 | 8.398
18.5 | 1.168 | 0.13867 | -0.085 | 8.419
19 | 1.205 | 0.13697 | -0.093 | 8.797
19.5 | 1.237 | 0.13839 | -0.097 | 8.941
20 | 1.24 | 0.14806 | -0.086 | 8.373

## 96. Re 7M Mach 0.50 (2)
BIGFOIL.COM POLAR EXPORT
NACA66-509 a=0.8
NACA66-509 a=0.8 |  |  |  | Cl Max: | 1.2463 | at alpha= | 7.5 | deg
XFOIL ncrit=9 |  |  |  | L/D Max: | 216.408 | at alpha= | 1 | deg
Re: | 7000000 |  |  | Cd Min: | 0.25038 | at alpha= | -20 | deg
Mach: | 0.5 |  |  | Cl=0 at alpha= | -3.9792 | deg
|  |  |  | @ Cl=0.1, Cd= | 0.0055644
|  |  |  | @ Cl=0.4, Cd= | 0.0044639
|  |  |  | @ Cl=0.6, Cd= | 0.0036445
alpha (deg) | Cl | Cd | Cm | Cl/Cd
-20 | -0.6094 | 0.25038 | -0.0018 | -2.4339
-19.5 | -0.5887 | 0.24255 | -0.0068 | -2.4271
-19 | -0.5661 | 0.23466 | -0.0119 | -2.4124
-18.5 | -0.5438 | 0.22695 | -0.0169 | -2.3961
-18 | -0.5206 | 0.21872 | -0.0216 | -2.3802
-17.5 | -0.4983 | 0.2108 | -0.0265 | -2.3639
-17 | -0.4762 | 0.20298 | -0.0312 | -2.346
-16.5 | -0.454 | 0.19515 | -0.0359 | -2.3264
-16 | -0.432 | 0.18722 | -0.0407 | -2.3074
-15.5 | -0.4107 | 0.1792 | -0.0454 | -2.2919
-15 | -0.3896 | 0.1714 | -0.05 | -2.273
-14.5 | -0.3687 | 0.16363 | -0.0545 | -2.2533
-14 | -0.3505 | 0.15516 | -0.0591 | -2.259
-13.5 | -0.3318 | 0.14689 | -0.0637 | -2.2588
-12.5 | -0.2471 | 0.12274 | -0.0574 | -2.0132
-12 | -0.2756 | 0.12413 | -0.0766 | -2.2203
-11.5 | -0.2568 | 0.11725 | -0.0805 | -2.1902
-11 | -0.2399 | 0.10988 | -0.0846 | -2.1833
-10.5 | -0.2241 | 0.10253 | -0.0885 | -2.1857
-10 | -0.2105 | 0.09513 | -0.0923 | -2.2128
-9.5 | -0.1958 | 0.08836 | -0.0959 | -2.2159
-9 | -0.1887 | 0.0805 | -0.0995 | -2.3441
-8.5 | -0.182 | 0.07299 | -0.1032 | -2.4935
-8 | -0.1773 | 0.06591 | -0.1066 | -2.69
-7.5 | -0.1702 | 0.05994 | -0.1096 | -2.8395
-7 | -0.1805 | 0.05354 | -0.1125 | -3.3713
-6.5 | -0.1817 | 0.04424 | -0.1206 | -4.1071
-6 | -0.1565 | 0.0381 | -0.1238 | -4.1076
-5.5 | -0.1322 | 0.02965 | -0.1261 | -4.4587
-5 | -0.1002 | 0.02049 | -0.1262 | -4.8902
-4.5 | -0.0591 | 0.01178 | -0.1247 | -5.017
-4 | -0.0028 | 0.00701 | -0.1233 | -0.39943
-3 | 0.1316 | 0.00512 | -0.1222 | 25.7031
-2.5 | 0.2004 | 0.00485 | -0.1224 | 41.3196
-2 | 0.2689 | 0.00471 | -0.1228 | 57.0913
-1.5 | 0.3369 | 0.00452 | -0.1234 | 74.5354
-1 | 0.4044 | 0.00446 | -0.124 | 90.6726
-0.5 | 0.4716 | 0.00438 | -0.1247 | 107.6712
0 | 0.5386 | 0.00414 | -0.1255 | 130.0966
1 | 0.6687 | 0.00309 | -0.1269 | 216.4078
1.5 | 0.7191 | 0.00408 | -0.1243 | 176.25
2 | 0.7571 | 0.00552 | -0.1195 | 137.1558
2.5 | 0.7942 | 0.00681 | -0.1143 | 116.6226
3 | 0.8414 | 0.00761 | -0.1106 | 110.565
3.5 | 0.8977 | 0.00799 | -0.1084 | 112.3529
4 | 0.9477 | 0.00838 | -0.1046 | 113.0907
4.5 | 0.9975 | 0.00883 | -0.1006 | 112.9672
5 | 1.0474 | 0.00939 | -0.0964 | 111.5442
6.5 | 1.1849 | 0.01226 | -0.0799 | 96.6476
7.5 | 1.2463 | 0.02696 | -0.0653 | 46.2277
8 | 1.2264 | 0.0338 | -0.0533 | 36.284
8.5 | 1.1967 | 0.04053 | -0.0431 | 29.5263
9 | 1.1607 | 0.04827 | -0.0356 | 24.046
9.5 | 1.1219 | 0.05732 | -0.0319 | 19.5726
10 | 1.083 | 0.06811 | -0.0327 | 15.9007
10.5 | 1.0469 | 0.08121 | -0.0385 | 12.8913
11 | 1.0195 | 0.09757 | -0.0499 | 10.4489
11.5 | 1.0051 | 0.11637 | -0.0632 | 8.6371
12 | 0.9938 | 0.13185 | -0.0726 | 7.5374
12.5 | 0.9899 | 0.14587 | -0.0808 | 6.7862

## 97. Re 8M Mach 0.00 (1)
BIGFOIL.COM POLAR EXPORT
NACA66-509 a=0.8
NACA66-509 a=0.8 |  |  |  | Cl Max: | 1.131 | at alpha= | 7.5 | deg
JavaFoil+Calcfoil stall+Eppler ext transition |  |  |  | L/D Max: | 171.132 | at alpha= | 2 | deg
Re: | 8000000 |  |  | Cd Min: | 0.00319 | at alpha= | 0 | deg
Mach: | 0 |  |  | Cl=0 at alpha= | -3.9386 | deg
|  |  |  | @ Cl=0.1, Cd= | 0.0047279
|  |  |  | @ Cl=0.4, Cd= | 0.0042724
|  |  |  | @ Cl=0.6, Cd= | 0.003585
alpha (deg) | Cl | Cd | Cm | Cl/Cd
-15.5 | -0.24 | 0.11344 | -0.036 | -2.119
-15 | -0.254 | 0.10525 | -0.037 | -2.416
-14.5 | -0.268 | 0.10035 | -0.037 | -2.675
-14 | -0.283 | 0.09581 | -0.037 | -2.95
-13.5 | -0.297 | 0.08983 | -0.038 | -3.304
-13 | -0.31 | 0.08558 | -0.038 | -3.628
-12.5 | -0.323 | 0.08058 | -0.038 | -4.012
-12 | -0.335 | 0.07776 | -0.037 | -4.305
-11.5 | -0.344 | 0.07316 | -0.038 | -4.708
-11 | -0.352 | 0.06873 | -0.038 | -5.117
-10.5 | -0.356 | 0.06506 | -0.038 | -5.466
-10 | -0.353 | 0.06148 | -0.038 | -5.744
-9.5 | -0.345 | 0.05733 | -0.039 | -6.012
-9 | -0.332 | 0.05446 | -0.039 | -6.099
-8.5 | -0.316 | 0.05072 | -0.041 | -6.232
-8 | -0.295 | 0.04837 | -0.04 | -6.105
-7.5 | -0.271 | 0.04469 | -0.043 | -6.066
-7 | -0.243 | 0.04152 | -0.045 | -5.849
-6.5 | -0.26 | 0.00571 | -0.088 | -45.597
-6 | -0.216 | 0.00564 | -0.089 | -38.254
-5.5 | -0.168 | 0.00552 | -0.09 | -30.376
-5 | -0.117 | 0.00532 | -0.09 | -21.921
-4.5 | -0.063 | 0.00515 | -0.091 | -12.197
-4 | -0.007 | 0.00496 | -0.092 | -1.447
-3.5 | 0.05 | 0.00484 | -0.092 | 10.323
-3 | 0.108 | 0.00471 | -0.093 | 22.959
-2.5 | 0.167 | 0.00459 | -0.094 | 36.309
-2 | 0.225 | 0.0045 | -0.095 | 50.05
-1.5 | 0.284 | 0.00443 | -0.095 | 64.093
-1 | 0.343 | 0.00434 | -0.096 | 79.08
-0.5 | 0.402 | 0.00427 | -0.097 | 94.19
0 | 0.46 | 0.00319 | -0.097 | 144.107
0.5 | 0.519 | 0.00335 | -0.098 | 154.693
1 | 0.577 | 0.00347 | -0.099 | 166.156
1.5 | 0.635 | 0.00376 | -0.099 | 168.761
2 | 0.69 | 0.00403 | -0.1 | 171.132
2.5 | 0.746 | 0.00439 | -0.101 | 169.996
3 | 0.801 | 0.00752 | -0.101 | 106.526
3.5 | 0.855 | 0.00778 | -0.102 | 109.953
4 | 0.906 | 0.00808 | -0.103 | 112.151
4.5 | 0.955 | 0.00842 | -0.103 | 113.342
5 | 1 | 0.00874 | -0.104 | 114.386
5.5 | 1.04 | 0.00916 | -0.105 | 113.523
6 | 1.077 | 0.00959 | -0.105 | 112.21
6.5 | 1.108 | 0.01004 | -0.106 | 110.306
7 | 1.125 | 0.01044 | -0.106 | 107.735
7.5 | 1.131 | 0.01094 | -0.107 | 103.39
8 | 1.127 | 0.01153 | -0.107 | 97.672
8.5 | 1.112 | 0.01206 | -0.108 | 92.25
9 | 1.089 | 0.01269 | -0.109 | 85.81
9.5 | 1.054 | 0.01352 | -0.109 | 77.985
10 | 1.015 | 0.01412 | -0.109 | 71.863
10.5 | 0.806 | 0.05967 | -0.068 | 13.504
11 | 0.761 | 0.06636 | -0.063 | 11.466
11.5 | 0.717 | 0.07253 | -0.058 | 9.881
12 | 0.675 | 0.07623 | -0.06 | 8.861
12.5 | 0.632 | 0.08191 | -0.057 | 7.717

## 98. Re 8M Mach 0.00 (2)
BIGFOIL.COM POLAR EXPORT
NACA66-509 a=0.8
NACA66-509 a=0.8 |  |  |  | Cl Max: | 1.6914 | at alpha= | 15.5 | deg
XFOIL ncrit=9 |  |  |  | L/D Max: | 177.421 | at alpha= | 1 | deg
Re: | 8000000 |  |  | Cd Min: | 0.14108 | at alpha= | 20 | deg
Mach: | 0 |  |  | Cl=0 at alpha= | -3.9956 | deg
|  |  |  | @ Cl=0.1, Cd= | 0.0046692
|  |  |  | @ Cl=0.4, Cd= | 0.0042033
|  |  |  | @ Cl=0.6, Cd= | 0.0042076
alpha (deg) | Cl | Cd | Cm | Cl/Cd
-13 | -0.9567 | 0.01786 | -0.097 | -53.5666
-12.5 | -0.9217 | 0.0145 | -0.096 | -63.5655
-12 | -0.8734 | 0.0133 | -0.0959 | -65.6692
-11.5 | -0.823 | 0.01239 | -0.0959 | -66.4245
-11 | -0.7713 | 0.01162 | -0.0961 | -66.3769
-10.5 | -0.7185 | 0.01094 | -0.0963 | -65.6764
-10 | -0.6648 | 0.01043 | -0.0967 | -63.7392
-9.5 | -0.611 | 0.00987 | -0.097 | -61.9048
-9 | -0.559 | 0.00877 | -0.0971 | -63.74
-8.5 | -0.5058 | 0.00785 | -0.0972 | -64.4331
-8 | -0.4508 | 0.00734 | -0.0976 | -61.4169
-7.5 | -0.395 | 0.00705 | -0.0981 | -56.0284
-7 | -0.3388 | 0.00685 | -0.0987 | -49.4599
-6.5 | -0.2821 | 0.00669 | -0.0993 | -42.1674
-6 | -0.2265 | 0.00619 | -0.0997 | -36.5913
-5.5 | -0.1709 | 0.00569 | -0.1001 | -30.0351
-5 | -0.1144 | 0.00535 | -0.1006 | -21.3832
-4 | -0.0005 | 0.00505 | -0.1018 | -0.09901
-3.5 | 0.0562 | 0.00483 | -0.1024 | 11.6356
-3 | 0.1134 | 0.00462 | -0.103 | 24.5455
-2.5 | 0.1704 | 0.00454 | -0.1036 | 37.533
-2 | 0.2274 | 0.00442 | -0.1042 | 51.448
-1 | 0.3417 | 0.00427 | -0.1055 | 80.0234
-0.5 | 0.3987 | 0.00421 | -0.1061 | 94.7031
0 | 0.4551 | 0.00392 | -0.1067 | 116.0969
0.5 | 0.5114 | 0.00351 | -0.1075 | 145.698
1 | 0.5642 | 0.00318 | -0.1077 | 177.4214
1.5 | 0.6074 | 0.00442 | -0.106 | 137.4208
2 | 0.6542 | 0.0053 | -0.1048 | 123.434
2.5 | 0.702 | 0.00604 | -0.1038 | 116.2252
3 | 0.7511 | 0.00664 | -0.103 | 113.1175
3.5 | 0.8025 | 0.00703 | -0.1025 | 114.1536
4 | 0.8555 | 0.00726 | -0.1024 | 117.8375
5 | 0.9594 | 0.00785 | -0.1018 | 122.2166
6 | 1.0609 | 0.0085 | -0.1008 | 124.8118
6.5 | 1.1099 | 0.00889 | -0.1 | 124.8481
7 | 1.1559 | 0.00898 | -0.0985 | 128.7194
7.5 | 1.2029 | 0.00949 | -0.0974 | 126.7545
8 | 1.2491 | 0.01001 | -0.0962 | 124.7852
8.5 | 1.2932 | 0.01062 | -0.0945 | 121.7702
9 | 1.3353 | 0.01133 | -0.0925 | 117.8553
9.5 | 1.3758 | 0.01191 | -0.0902 | 115.5164
10 | 1.4124 | 0.01248 | -0.0871 | 113.1731
10.5 | 1.4485 | 0.01315 | -0.0842 | 110.1521
11 | 1.4849 | 0.01386 | -0.0814 | 107.1356
11.5 | 1.5177 | 0.0149 | -0.0781 | 101.8591
12 | 1.5494 | 0.01606 | -0.0748 | 96.4757
12.5 | 1.579 | 0.01743 | -0.0714 | 90.5909
13 | 1.6062 | 0.01903 | -0.0677 | 84.4036
13.5 | 1.6312 | 0.0208 | -0.064 | 78.4231
14 | 1.6523 | 0.02291 | -0.06 | 72.1213
14.5 | 1.6722 | 0.02505 | -0.0561 | 66.7545
15 | 1.6849 | 0.02782 | -0.0517 | 60.5643
15.5 | 1.6914 | 0.0312 | -0.0472 | 54.2115
16 | 1.6914 | 0.03522 | -0.0426 | 48.0239
16.5 | 1.6884 | 0.03967 | -0.0387 | 42.5611
17 | 1.67 | 0.04612 | -0.0349 | 36.2099
17.5 | 1.6523 | 0.05313 | -0.0327 | 31.0992
18 | 1.6226 | 0.06256 | -0.0322 | 25.9367
18.5 | 1.5872 | 0.07429 | -0.0345 | 21.3649
19 | 1.549 | 0.08843 | -0.0402 | 17.5167
19.5 | 1.4898 | 0.10953 | -0.0521 | 13.6018
20 | 1.4049 | 0.14108 | -0.0723 | 9.9582

## 99. Re 8M Mach 0.10 (1)
BIGFOIL.COM POLAR EXPORT
NACA66-509 a=0.8
NACA66-509 a=0.8 |  |  |  | Cl Max: | 1.128 | at alpha= | 7.5 | deg
JavaFoil+Calcfoil stall+Eppler ext transition |  |  |  | L/D Max: | 171.336 | at alpha= | 2.5 | deg
Re: | 8000000 |  |  | Cd Min: | 0.0032 | at alpha= | 0 | deg
Mach: | 0.1 |  |  | Cl=0 at alpha= | -3.9386 | deg
|  |  |  | @ Cl=0.1, Cd= | 0.0047183
|  |  |  | @ Cl=0.4, Cd= | 0.0042754
|  |  |  | @ Cl=0.6, Cd= | 0.08253
alpha (deg) | Cl | Cd | Cm | Cl/Cd
-15.5 | -0.203 | 0.1118 | -0.037 | -1.818
-15 | -0.218 | 0.1067 | -0.037 | -2.047
-14.5 | -0.234 | 0.10134 | -0.037 | -2.311
-14 | -0.25 | 0.09512 | -0.037 | -2.632
-13.5 | -0.267 | 0.09149 | -0.037 | -2.915
-13 | -0.283 | 0.08547 | -0.038 | -3.31
-12.5 | -0.298 | 0.08134 | -0.038 | -3.669
-12 | -0.313 | 0.0773 | -0.038 | -4.045
-11.5 | -0.325 | 0.07371 | -0.038 | -4.414
-11 | -0.336 | 0.06912 | -0.038 | -4.856
-10.5 | -0.343 | 0.06513 | -0.038 | -5.261
-10 | -0.343 | 0.06197 | -0.038 | -5.53
-9.5 | -0.337 | 0.05756 | -0.039 | -5.847
-9 | -0.326 | 0.05512 | -0.039 | -5.916
-8.5 | -0.312 | 0.0508 | -0.041 | -6.135
-8 | -0.293 | 0.0478 | -0.042 | -6.123
-7.5 | -0.269 | 0.04502 | -0.042 | -5.978
-7 | -0.242 | 0.04196 | -0.044 | -5.761
-6.5 | -0.212 | 0.03718 | -0.052 | -5.695
-6 | -0.216 | 0.00565 | -0.089 | -38.226
-5.5 | -0.168 | 0.0055 | -0.09 | -30.542
-5 | -0.117 | 0.00535 | -0.091 | -21.851
-4.5 | -0.063 | 0.00516 | -0.091 | -12.224
-4 | -0.007 | 0.00499 | -0.092 | -1.443
-3.5 | 0.05 | 0.00482 | -0.093 | 10.417
-3 | 0.109 | 0.0047 | -0.094 | 23.103
-2.5 | 0.167 | 0.0046 | -0.094 | 36.365
-2 | 0.226 | 0.00448 | -0.095 | 50.574
-1.5 | 0.285 | 0.00441 | -0.096 | 64.764
-1 | 0.345 | 0.00435 | -0.096 | 79.265
-0.5 | 0.404 | 0.00427 | -0.097 | 94.683
0 | 0.463 | 0.0032 | -0.098 | 144.552
0.5 | 0.521 | 0.00339 | -0.099 | 153.917
1 | 0.58 | 0.00347 | -0.099 | 166.915
1.5 | 0.638 | 0.00373 | -0.1 | 170.954
2 | 0.694 | 0.00405 | -0.101 | 171.178
2.5 | 0.75 | 0.00438 | -0.101 | 171.336
3 | 0.805 | 0.00756 | -0.102 | 106.544
3.5 | 0.859 | 0.00782 | -0.102 | 109.93
4 | 0.911 | 0.00813 | -0.103 | 112.053
4.5 | 0.959 | 0.00847 | -0.104 | 113.199
5 | 1.003 | 0.00881 | -0.104 | 113.964
5.5 | 1.044 | 0.00923 | -0.105 | 113.115
6 | 1.08 | 0.00965 | -0.106 | 111.824
6.5 | 1.11 | 0.01012 | -0.106 | 109.648
7 | 1.125 | 0.01052 | -0.107 | 106.946
7.5 | 1.128 | 0.01104 | -0.107 | 102.236
8 | 1.121 | 0.01165 | -0.108 | 96.205
8.5 | 1.102 | 0.01219 | -0.109 | 90.442
9 | 1.073 | 0.01291 | -0.109 | 83.132
9.5 | 1.036 | 0.0135 | -0.109 | 76.686
10 | 0.817 | 0.0579 | -0.065 | 14.108
10.5 | 0.773 | 0.06258 | -0.063 | 12.36
11 | 0.727 | 0.06747 | -0.061 | 10.78
11.5 | 0.679 | 0.0739 | -0.057 | 9.188
12 | 0.633 | 0.07682 | -0.059 | 8.245
12.5 | 0.586 | 0.08253 | -0.056 | 7.099

## 100. Re 8M Mach 0.10 (2)
BIGFOIL.COM POLAR EXPORT
NACA66-509 a=0.8
NACA66-509 a=0.8 |  |  |  | Cl Max: | 1.664 | at alpha= | 15 | deg
XFOIL ncrit=9 |  |  |  | L/D Max: | 179.62 | at alpha= | 1 | deg
Re: | 8000000 |  |  | Cd Min: | 0.22529 | at alpha= | 19.5 | deg
Mach: | 0.1 |  |  | Cl=0 at alpha= | -3.9939 | deg
|  |  |  | @ Cl=0.1, Cd= | 0.0046813
|  |  |  | @ Cl=0.4, Cd= | 0.0042112
|  |  |  | @ Cl=0.6, Cd= | 0.0041147
alpha (deg) | Cl | Cd | Cm | Cl/Cd
-14 | -0.3687 | 0.14007 | -0.0542 | -2.6323
-13.5 | -0.3533 | 0.13346 | -0.0581 | -2.6472
-12 | -0.8753 | 0.01544 | -0.0989 | -56.6904
-11.5 | -0.8292 | 0.01353 | -0.0984 | -61.286
-11 | -0.7783 | 0.01239 | -0.0983 | -62.8168
-10.5 | -0.7254 | 0.01153 | -0.0983 | -62.9141
-10 | -0.671 | 0.01094 | -0.0984 | -61.3346
-9.5 | -0.6167 | 0.01028 | -0.0985 | -59.9903
-9 | -0.5629 | 0.00944 | -0.0986 | -59.6292
-8.5 | -0.5102 | 0.00817 | -0.0986 | -62.448
-8 | -0.4551 | 0.00748 | -0.0988 | -60.8422
-7.5 | -0.3988 | 0.00712 | -0.0991 | -56.0112
-7 | -0.342 | 0.00689 | -0.0996 | -49.6372
-6.5 | -0.2846 | 0.00674 | -0.1001 | -42.2255
-6 | -0.2282 | 0.00634 | -0.1005 | -35.9937
-5.5 | -0.1724 | 0.00574 | -0.1009 | -30.0348
-5 | -0.1154 | 0.00538 | -0.1013 | -21.4498
-4.5 | -0.0583 | 0.00517 | -0.1018 | -11.2766
-4 | -0.0007 | 0.00505 | -0.1025 | -0.13861
-3 | 0.114 | 0.00463 | -0.1036 | 24.622
-2.5 | 0.1714 | 0.00454 | -0.1042 | 37.7533
-2 | 0.2287 | 0.00442 | -0.1048 | 51.7421
-1 | 0.3437 | 0.00428 | -0.106 | 80.3037
-0.5 | 0.401 | 0.00421 | -0.1067 | 95.2494
0.5 | 0.5144 | 0.00351 | -0.1081 | 146.5527
1 | 0.5676 | 0.00316 | -0.1083 | 179.6203
1.5 | 0.6107 | 0.00443 | -0.1065 | 137.8555
2 | 0.6576 | 0.00531 | -0.1053 | 123.8418
2.5 | 0.7053 | 0.00607 | -0.1042 | 116.1944
3.5 | 0.8064 | 0.00705 | -0.1029 | 114.383
4 | 0.8596 | 0.00729 | -0.1027 | 117.915
4.5 | 0.9117 | 0.00761 | -0.1023 | 119.8029
5 | 0.964 | 0.00788 | -0.102 | 122.335
5.5 | 1.0149 | 0.00825 | -0.1014 | 123.0182
6 | 1.066 | 0.00855 | -0.1009 | 124.6784
6.5 | 1.1151 | 0.00896 | -0.1 | 124.4531
7 | 1.1614 | 0.00904 | -0.0984 | 128.4735
7.5 | 1.2084 | 0.00958 | -0.0971 | 126.1378
8 | 1.2543 | 0.01013 | -0.0956 | 123.8203
8.5 | 1.2985 | 0.01077 | -0.0938 | 120.5664
9.5 | 1.3786 | 0.01205 | -0.0885 | 114.4066
10 | 1.4158 | 0.01266 | -0.0854 | 111.8325
10.5 | 1.4524 | 0.01339 | -0.0824 | 108.469
11 | 1.4874 | 0.01432 | -0.0792 | 103.8687
11.5 | 1.5201 | 0.01547 | -0.0757 | 98.2612
12 | 1.5517 | 0.01673 | -0.0723 | 92.7496
12.5 | 1.5805 | 0.01828 | -0.0685 | 86.4606
13 | 1.6059 | 0.02017 | -0.0645 | 79.6182
13.5 | 1.6283 | 0.02231 | -0.0603 | 72.9852
14 | 1.6453 | 0.02491 | -0.0557 | 66.0498
14.5 | 1.6595 | 0.02768 | -0.0513 | 59.953
15 | 1.664 | 0.03133 | -0.0462 | 53.112
15.5 | 1.6594 | 0.03591 | -0.0411 | 46.21
16 | 1.6463 | 0.04153 | -0.0365 | 39.6412
16.5 | 1.6291 | 0.04796 | -0.033 | 33.9679
17 | 1.5935 | 0.05743 | -0.0309 | 27.7468
17.5 | 1.5598 | 0.06801 | -0.0316 | 22.9349
18 | 1.516 | 0.08209 | -0.0362 | 18.4675
18.5 | 1.4679 | 0.09986 | -0.0455 | 14.6996
19 | 1.4135 | 0.1225 | -0.0599 | 11.5388
19.5 | 1.1144 | 0.22529 | -0.1209 | 4.9465

## 101. Re 8M Mach 0.25 (1)
BIGFOIL.COM POLAR EXPORT
NACA66-509 a=0.8
NACA66-509 a=0.8 |  |  |  | Cl Max: | 1.118 | at alpha= | 7 | deg
JavaFoil+Calcfoil stall+Eppler ext transition |  |  |  | L/D Max: | 173.823 | at alpha= | 1.5 | deg
Re: | 8000000 |  |  | Cd Min: | 0.00321 | at alpha= | 0 | deg
Mach: | 0.25 |  |  | Cl=0 at alpha= | -3.9397 | deg
|  |  |  | @ Cl=0.1, Cd= | 0.0047557
|  |  |  | @ Cl=0.4, Cd= | 0.08367
|  |  |  | @ Cl=0.6, Cd= | 0.08367
alpha (deg) | Cl | Cd | Cm | Cl/Cd
-13.5 | -0.054 | 0.0902 | -0.04 | -0.601
-13 | -0.051 | 0.08449 | -0.04 | -0.609
-12.5 | -0.049 | 0.07963 | -0.041 | -0.61
-12 | -0.046 | 0.08009 | -0.039 | -0.571
-11.5 | -0.14 | 0.07636 | -0.039 | -1.831
-11 | -0.186 | 0.07041 | -0.04 | -2.644
-10.5 | -0.224 | 0.06555 | -0.04 | -3.417
-10 | -0.249 | 0.06168 | -0.04 | -4.045
-9.5 | -0.264 | 0.05816 | -0.041 | -4.547
-9 | -0.272 | 0.0559 | -0.04 | -4.873
-8.5 | -0.273 | 0.05212 | -0.041 | -5.243
-8 | -0.267 | 0.04941 | -0.041 | -5.398
-7.5 | -0.253 | 0.0457 | -0.042 | -5.539
-7 | -0.232 | 0.0432 | -0.042 | -5.381
-6.5 | -0.206 | 0.0403 | -0.045 | -5.11
-6 | -0.174 | 0.03685 | -0.05 | -4.727
-5.5 | -0.169 | 0.00553 | -0.093 | -30.6
-5 | -0.118 | 0.0054 | -0.093 | -21.931
-4.5 | -0.064 | 0.00523 | -0.094 | -12.296
-4 | -0.007 | 0.00504 | -0.095 | -1.461
-3.5 | 0.051 | 0.00487 | -0.095 | 10.554
-3 | 0.111 | 0.00473 | -0.096 | 23.553
-2.5 | 0.172 | 0.00462 | -0.097 | 37.236
-2 | 0.232 | 0.00452 | -0.098 | 51.42
-1.5 | 0.293 | 0.00442 | -0.098 | 66.326
-1 | 0.354 | 0.00436 | -0.099 | 81.12
-0.5 | 0.415 | 0.00427 | -0.1 | 97.392
0 | 0.475 | 0.00321 | -0.101 | 148.248
0.5 | 0.536 | 0.00338 | -0.101 | 158.498
1 | 0.596 | 0.00348 | -0.102 | 171.171
1.5 | 0.656 | 0.00377 | -0.103 | 173.823
2 | 0.712 | 0.00411 | -0.103 | 173.388
2.5 | 0.77 | 0.00445 | -0.104 | 173.017
3 | 0.826 | 0.00772 | -0.105 | 106.997
3.5 | 0.882 | 0.008 | -0.105 | 110.146
4 | 0.933 | 0.00835 | -0.106 | 111.803
4.5 | 0.981 | 0.00874 | -0.107 | 112.289
5 | 1.024 | 0.00912 | -0.107 | 112.29
5.5 | 1.062 | 0.00956 | -0.108 | 111.113
6 | 1.093 | 0.01 | -0.108 | 109.283
6.5 | 1.116 | 0.01053 | -0.109 | 105.951
7 | 1.118 | 0.01107 | -0.11 | 100.962
7.5 | 1.101 | 0.01164 | -0.11 | 94.578
8 | 1.067 | 0.01233 | -0.111 | 86.486
8.5 | 1.013 | 0.01301 | -0.111 | 77.848
9 | 0.769 | 0.05563 | -0.057 | 13.826
9.5 | 0.699 | 0.05972 | -0.056 | 11.699
10 | 0.618 | 0.06349 | -0.056 | 9.726
10.5 | 0.528 | 0.06716 | -0.056 | 7.862
11 | 0.431 | 0.07214 | -0.055 | 5.979
11.5 | 0.328 | 0.07792 | -0.054 | 4.206
12 | 0.205 | 0.08367 | -0.054 | 2.448

## 102. Re 8M Mach 0.25 (2)
BIGFOIL.COM POLAR EXPORT
NACA66-509 a=0.8
NACA66-509 a=0.8 |  |  |  | Cl Max: | 1.5017 | at alpha= | 11.5 | deg
XFOIL ncrit=9 |  |  |  | L/D Max: | 189.806 | at alpha= | 1 | deg
Re: | 8000000 |  |  | Cd Min: | 0.20472 | at alpha= | -18 | deg
Mach: | 0.25 |  |  | Cl=0 at alpha= | -3.9841 | deg
|  |  |  | @ Cl=0.1, Cd= | 0.0047527
|  |  |  | @ Cl=0.4, Cd= | 0.0042366
|  |  |  | @ Cl=0.6, Cd= | 0.0035117
alpha (deg) | Cl | Cd | Cm | Cl/Cd
-18 | -0.4918 | 0.20472 | -0.022 | -2.4023
-17.5 | -0.4737 | 0.19765 | -0.0261 | -2.3967
-17 | -0.4558 | 0.19072 | -0.0301 | -2.3899
-16.5 | -0.4376 | 0.18369 | -0.0343 | -2.3823
-16 | -0.4199 | 0.17648 | -0.0384 | -2.3793
-15.5 | -0.4032 | 0.16895 | -0.0425 | -2.3865
-15 | -0.3862 | 0.16171 | -0.0465 | -2.3882
-14.5 | -0.3693 | 0.15442 | -0.0505 | -2.3915
-14 | -0.3595 | 0.14487 | -0.0548 | -2.4815
-13.5 | -0.3496 | 0.13536 | -0.059 | -2.5827
-13 | -0.3371 | 0.12757 | -0.063 | -2.6425
-12.5 | -0.3203 | 0.1214 | -0.0666 | -2.6384
-12 | -0.2998 | 0.11651 | -0.07 | -2.5732
-11.5 | -0.2856 | 0.10965 | -0.0735 | -2.6047
-11 | -0.2756 | 0.10214 | -0.0771 | -2.6983
-10.5 | -0.269 | 0.09421 | -0.0806 | -2.8553
-10 | -0.2888 | 0.08113 | -0.0858 | -3.5597
-9.5 | -0.3075 | 0.07033 | -0.0909 | -4.3722
-8 | -0.4737 | 0.01003 | -0.1061 | -47.2283
-7.5 | -0.4184 | 0.00826 | -0.1054 | -50.6538
-7 | -0.3593 | 0.0075 | -0.1051 | -47.9067
-6.5 | -0.2992 | 0.00709 | -0.1051 | -42.2003
-6 | -0.2389 | 0.00683 | -0.1052 | -34.978
-5.5 | -0.1804 | 0.00611 | -0.1052 | -29.5254
-5 | -0.1214 | 0.0056 | -0.1053 | -21.6786
-4.5 | -0.0617 | 0.00528 | -0.1056 | -11.6856
-4 | -0.0019 | 0.00511 | -0.106 | -0.37182
-3.5 | 0.0578 | 0.00493 | -0.1065 | 11.7241
-3 | 0.1173 | 0.00468 | -0.1069 | 25.0641
-2.5 | 0.1768 | 0.00455 | -0.1075 | 38.8571
-1 | 0.3548 | 0.00429 | -0.1093 | 82.704
-0.5 | 0.414 | 0.00422 | -0.11 | 98.1043
0 | 0.4726 | 0.00396 | -0.1106 | 119.3434
0.5 | 0.531 | 0.00353 | -0.1114 | 150.4249
1 | 0.5865 | 0.00309 | -0.1118 | 189.8058
1.5 | 0.6294 | 0.00443 | -0.1096 | 142.0767
2 | 0.6761 | 0.00537 | -0.108 | 125.9032
2.5 | 0.7239 | 0.00619 | -0.1066 | 116.9467
3.5 | 0.8273 | 0.00718 | -0.1048 | 115.2228
4 | 0.8818 | 0.00744 | -0.1043 | 118.5215
4.5 | 0.9355 | 0.00777 | -0.1037 | 120.399
5 | 0.9886 | 0.00811 | -0.1029 | 121.8989
5.5 | 1.0412 | 0.00846 | -0.1019 | 123.0733
6 | 1.0928 | 0.00885 | -0.1008 | 123.4802
6.5 | 1.1432 | 0.00927 | -0.0993 | 123.3225
7.5 | 1.2361 | 0.01008 | -0.0945 | 122.629
8 | 1.2775 | 0.01082 | -0.091 | 118.0684
8.5 | 1.3138 | 0.01165 | -0.0865 | 112.7725
9 | 1.3551 | 0.01232 | -0.0831 | 109.9919
9.5 | 1.3928 | 0.01332 | -0.0791 | 104.5646
10 | 1.4283 | 0.01462 | -0.0748 | 97.6949
10.5 | 1.4602 | 0.01643 | -0.0701 | 88.874
11 | 1.487 | 0.01919 | -0.0648 | 77.4883
11.5 | 1.5017 | 0.02379 | -0.0585 | 63.1232
12 | 1.4936 | 0.03042 | -0.0505 | 49.0993
12.5 | 1.4399 | 0.04154 | -0.04 | 34.663
13 | 1.3781 | 0.05245 | -0.0324 | 26.2745
13.5 | 1.3244 | 0.06341 | -0.0295 | 20.8863
14 | 1.2783 | 0.07527 | -0.0308 | 16.9829
14.5 | 1.2398 | 0.08846 | -0.0364 | 14.0154
15 | 1.2058 | 0.10438 | -0.0465 | 11.552
15.5 | 1.1803 | 0.12307 | -0.0597 | 9.5905
16 | 1.1431 | 0.14841 | -0.075 | 7.7023
16.5 | 1.0891 | 0.17616 | -0.0918 | 6.1824

## 103. Re 8M Mach 0.50 (1)
BIGFOIL.COM POLAR EXPORT
NACA66-509 a=0.8
NACA66-509 a=0.8 |  |  |  | Cl Max: | 1.243 | at alpha= | 19.5 | deg
JavaFoil+Calcfoil stall+Eppler ext transition |  |  |  | L/D Max: | 209.209 | at alpha= | 0.5 | deg
Re: | 8000000 |  |  | Cd Min: | 0.00286 | at alpha= | 0.5 | deg
Mach: | 0.5 |  |  | Cl=0 at alpha= | -3.9516 | deg
|  |  |  | @ Cl=0.1, Cd= | 0.0048552
|  |  |  | @ Cl=0.4, Cd= | 0.0043361
|  |  |  | @ Cl=0.6, Cd= | 0.0028714
alpha (deg) | Cl | Cd | Cm | Cl/Cd
-20 | -0.856 | 0.14916 | -0.046 | -5.739
-19.5 | -0.83 | 0.14449 | -0.046 | -5.746
-19 | -0.805 | 0.14275 | -0.048 | -5.641
-18.5 | -0.778 | 0.1358 | -0.047 | -5.73
-18 | -0.751 | 0.12981 | -0.047 | -5.785
-17.5 | -0.723 | 0.13863 | -0.045 | -5.215
-17 | -0.699 | 0.11475 | -0.048 | -6.093
-16.5 | -0.673 | 0.10788 | -0.049 | -6.24
-16 | -0.645 | 0.11783 | -0.047 | -5.471
-15.5 | -0.618 | 0.1114 | -0.047 | -5.548
-15 | -0.592 | 0.10072 | -0.048 | -5.88
-14.5 | -0.567 | 0.09237 | -0.05 | -6.139
-14 | -0.541 | 0.086 | -0.052 | -6.295
-13.5 | -0.516 | 0.07989 | -0.054 | -6.458
-13 | -0.493 | 0.0705 | -0.059 | -6.998
-12.5 | -0.458 | 0.08163 | -0.047 | -5.613
-12 | -0.431 | 0.07978 | -0.046 | -5.405
-11.5 | -0.405 | 0.07323 | -0.047 | -5.527
-11 | -0.379 | 0.06774 | -0.049 | -5.59
-10.5 | -0.353 | 0.06125 | -0.053 | -5.763
-10 | -0.328 | 0.05453 | -0.058 | -6.022
-9.5 | -0.352 | 0.01148 | -0.092 | -30.663
-9 | -0.336 | 0.00695 | -0.098 | -48.271
-8.5 | -0.244 | 0.05347 | -0.047 | -4.562
-8 | -0.217 | 0.05052 | -0.046 | -4.299
-7.5 | -0.191 | 0.04695 | -0.048 | -4.06
-7 | -0.164 | 0.04283 | -0.051 | -3.832
-6.5 | -0.137 | 0.04029 | -0.052 | -3.412
-6 | -0.11 | 0.04075 | -0.047 | -2.705
-5.5 | -0.084 | 0.03799 | -0.047 | -2.198
-5 | -0.075 | 0.03631 | -0.047 | -2.063
-4.5 | -0.052 | 0.03427 | -0.048 | -1.521
-4 | -0.006 | 0.03133 | -0.054 | -0.202
-3.5 | 0.056 | 0.00498 | -0.107 | 11.285
-3 | 0.123 | 0.00479 | -0.108 | 25.686
-2.5 | 0.191 | 0.00466 | -0.108 | 40.987
-2 | 0.259 | 0.0045 | -0.109 | 57.558
-1.5 | 0.327 | 0.00445 | -0.11 | 73.498
-1 | 0.395 | 0.00436 | -0.111 | 90.653
-0.5 | 0.464 | 0.00403 | -0.112 | 115.291
0 | 0.531 | 0.00294 | -0.112 | 180.688
0.5 | 0.599 | 0.00286 | -0.113 | 209.209
1 | 0.665 | 0.00361 | -0.114 | 184.324
1.5 | 0.732 | 0.00495 | -0.115 | 147.963
2 | 0.794 | 0.0055 | -0.115 | 144.417
2.5 | 0.857 | 0.00611 | -0.116 | 140.246
3 | 0.917 | 0.0086 | -0.117 | 106.605
3.5 | 0.975 | 0.00904 | -0.117 | 107.917
4 | 1.025 | 0.00949 | -0.118 | 108.001
4.5 | 1.063 | 0.01003 | -0.119 | 106.049
5 | 1.082 | 0.01069 | -0.119 | 101.146
5.5 | 1.06 | 0.01145 | -0.12 | 92.562
6 | 0.884 | 0.01219 | -0.121 | 72.532
6.5 | 0.551 | 0.04328 | -0.058 | 12.742
7 | 0.578 | 0.04602 | -0.061 | 12.563
7.5 | 0.739 | 0.014 | -0.123 | 52.811
8 | 0.768 | 0.01483 | -0.123 | 51.814
8.5 | 0.655 | 0.05606 | -0.059 | 11.674
9 | 0.832 | 0.01573 | -0.124 | 52.849
9.5 | 0.861 | 0.01676 | -0.125 | 51.41
10 | 0.889 | 0.01833 | -0.125 | 48.53
10.5 | 0.763 | 0.06726 | -0.072 | 11.341
11 | 0.783 | 0.07814 | -0.063 | 10.02
11.5 | 0.979 | 0.02036 | -0.127 | 48.112
12 | 1.004 | 0.02254 | -0.127 | 44.559
12.5 | 0.872 | 0.07909 | -0.082 | 11.028
13 | 0.889 | 0.09137 | -0.073 | 9.727
13.5 | 0.914 | 0.09723 | -0.074 | 9.397
14 | 0.941 | 0.09466 | -0.077 | 9.943
14.5 | 0.965 | 0.10215 | -0.076 | 9.446
15 | 0.998 | 0.10375 | -0.083 | 9.617
15.5 | 1.017 | 0.1165 | -0.079 | 8.73
16 | 1.038 | 0.11634 | -0.076 | 8.921
16.5 | 1.069 | 0.11984 | -0.082 | 8.918
17 | 1.108 | 0.11618 | -0.092 | 9.534
17.5 | 1.124 | 0.13037 | -0.087 | 8.623
18 | 1.139 | 0.13328 | -0.081 | 8.548
18.5 | 1.171 | 0.13584 | -0.087 | 8.619
19 | 1.213 | 0.12995 | -0.096 | 9.335
19.5 | 1.243 | 0.13314 | -0.099 | 9.336
20 | 1.24 | 0.14795 | -0.086 | 8.382

## 104. Re 8M Mach 0.50 (2)
BIGFOIL.COM POLAR EXPORT
NACA66-509 a=0.8
NACA66-509 a=0.8 |  |  |  | Cl Max: | 1.2531 | at alpha= | 7.5 | deg
XFOIL ncrit=9 |  |  |  | L/D Max: | 219.377 | at alpha= | 1 | deg
Re: | 8000000 |  |  | Cd Min: | 0.21877 | at alpha= | -18 | deg
Mach: | 0.5 |  |  | Cl=0 at alpha= | -3.9636 | deg
|  |  |  | @ Cl=0.1, Cd= | 0.0052006
|  |  |  | @ Cl=0.4, Cd= | 0.0043679
|  |  |  | @ Cl=0.6, Cd= | 0.0036471
alpha (deg) | Cl | Cd | Cm | Cl/Cd
-18 | -0.5206 | 0.21877 | -0.0216 | -2.3797
-17.5 | -0.4986 | 0.21089 | -0.0264 | -2.3643
-17 | -0.4762 | 0.20302 | -0.0312 | -2.3456
-16 | -0.4318 | 0.18726 | -0.0408 | -2.3059
-15.5 | -0.4107 | 0.17923 | -0.0454 | -2.2915
-15 | -0.3894 | 0.17143 | -0.05 | -2.2715
-14.5 | -0.3682 | 0.16359 | -0.0546 | -2.2507
-14 | -0.35 | 0.15515 | -0.0593 | -2.2559
-13.5 | -0.3314 | 0.14687 | -0.0638 | -2.2564
-13 | -0.3124 | 0.13905 | -0.0683 | -2.2467
-12.5 | -0.2972 | 0.13016 | -0.0727 | -2.2833
-12 | -0.2762 | 0.12378 | -0.0767 | -2.2314
-11.5 | -0.2562 | 0.11708 | -0.0808 | -2.1882
-11 | -0.2395 | 0.10968 | -0.0849 | -2.1836
-10.5 | -0.2236 | 0.1024 | -0.0888 | -2.1836
-10 | -0.2106 | 0.09492 | -0.0926 | -2.2187
-9.5 | -0.1955 | 0.0883 | -0.096 | -2.214
-9 | -0.1884 | 0.08027 | -0.0999 | -2.3471
-8.5 | -0.1831 | 0.07258 | -0.1036 | -2.5227
-8 | -0.1751 | 0.0661 | -0.1066 | -2.649
-7.5 | -0.1738 | 0.05922 | -0.1101 | -2.9348
-7 | -0.1866 | 0.0525 | -0.114 | -3.5543
-6.5 | -0.1862 | 0.04333 | -0.1212 | -4.2973
-6 | -0.1591 | 0.03739 | -0.1242 | -4.2551
-5.5 | -0.1343 | 0.029 | -0.1262 | -4.631
-5 | -0.1025 | 0.01977 | -0.1261 | -5.1846
-4.5 | -0.063 | 0.0105 | -0.1245 | -6
-4 | -0.0049 | 0.00652 | -0.1231 | -0.75153
-3.5 | 0.0624 | 0.00544 | -0.1224 | 11.4706
-3 | 0.1315 | 0.005 | -0.1222 | 26.3
-2.5 | 0.2002 | 0.00472 | -0.1224 | 42.4153
-1 | 0.4045 | 0.00436 | -0.124 | 92.7752
-0.5 | 0.4719 | 0.00427 | -0.1247 | 110.5152
0 | 0.5388 | 0.00411 | -0.1255 | 131.0949
0.5 | 0.6049 | 0.00361 | -0.1264 | 167.5623
1 | 0.6691 | 0.00305 | -0.127 | 219.377
1.5 | 0.7126 | 0.0044 | -0.1232 | 161.9545
2 | 0.7544 | 0.00563 | -0.1191 | 133.9964
2.5 | 0.7949 | 0.00679 | -0.1145 | 117.0692
3 | 0.8457 | 0.00745 | -0.1114 | 113.5168
3.5 | 0.903 | 0.0078 | -0.1094 | 115.7692
4 | 0.9553 | 0.00821 | -0.106 | 116.3581
4.5 | 1.0053 | 0.0086 | -0.102 | 116.8953
5.5 | 1.1058 | 0.00976 | -0.0933 | 113.2992
6 | 1.1553 | 0.01053 | -0.0884 | 109.7151
6.5 | 1.194 | 0.01196 | -0.0812 | 99.8328
7 | 1.2099 | 0.01524 | -0.0708 | 79.3898
7.5 | 1.2531 | 0.02671 | -0.0662 | 46.915
8 | 1.2333 | 0.03336 | -0.0541 | 36.9694
8.5 | 1.2038 | 0.03998 | -0.0436 | 30.1101
9 | 1.1668 | 0.04774 | -0.0359 | 24.4407
9.5 | 1.1267 | 0.05684 | -0.032 | 19.8223
10 | 1.0843 | 0.06798 | -0.0327 | 15.9503
10.5 | 1.0476 | 0.08113 | -0.0385 | 12.9126
11 | 1.0199 | 0.09748 | -0.0499 | 10.4627
11.5 | 1.0073 | 0.11589 | -0.0629 | 8.6919
12 | 0.9977 | 0.13093 | -0.0721 | 7.6201
12.5 | 0.9932 | 0.14508 | -0.0804 | 6.8459

## 105. Re 10M Mach 0.00 (1)
BIGFOIL.COM POLAR EXPORT
NACA66-509 a=0.8
NACA66-509 a=0.8 |  |  |  | Cl Max: | 1.132 | at alpha= | 7.5 | deg
JavaFoil+Calcfoil stall+Eppler ext transition |  |  |  | L/D Max: | 164.761 | at alpha= | 2.5 | deg
Re: | 10000000 |  |  | Cd Min: | 0.00376 | at alpha= | 1 | deg
Mach: | 0 |  |  | Cl=0 at alpha= | -3.9386 | deg
|  |  |  | @ Cl=0.1, Cd= | 0.0045838
|  |  |  | @ Cl=0.4, Cd= | 0.0042597
|  |  |  | @ Cl=0.6, Cd= | 0.0038591
alpha (deg) | Cl | Cd | Cm | Cl/Cd
-15.5 | -0.24 | 0.11212 | -0.036 | -2.144
-15 | -0.254 | 0.1052 | -0.037 | -2.417
-14.5 | -0.268 | 0.09954 | -0.037 | -2.697
-14 | -0.283 | 0.09387 | -0.037 | -3.011
-13.5 | -0.297 | 0.0884 | -0.038 | -3.359
-13 | -0.311 | 0.08417 | -0.038 | -3.69
-12.5 | -0.323 | 0.07992 | -0.038 | -4.047
-12 | -0.335 | 0.07685 | -0.038 | -4.357
-11.5 | -0.344 | 0.07295 | -0.038 | -4.723
-11 | -0.352 | 0.06829 | -0.038 | -5.15
-10.5 | -0.356 | 0.06451 | -0.038 | -5.515
-10 | -0.353 | 0.06098 | -0.039 | -5.793
-9.5 | -0.345 | 0.05679 | -0.04 | -6.075
-9 | -0.332 | 0.05416 | -0.04 | -6.136
-8.5 | -0.316 | 0.04997 | -0.042 | -6.331
-8 | -0.295 | 0.04809 | -0.04 | -6.141
-7.5 | -0.271 | 0.0442 | -0.044 | -6.139
-7 | -0.244 | 0.04027 | -0.048 | -6.053
-6.5 | -0.26 | 0.00566 | -0.088 | -46.013
-6 | -0.216 | 0.0055 | -0.089 | -39.233
-5.5 | -0.168 | 0.00532 | -0.09 | -31.525
-5 | -0.117 | 0.00518 | -0.09 | -22.525
-4.5 | -0.063 | 0.00499 | -0.091 | -12.6
-4 | -0.007 | 0.00484 | -0.092 | -1.481
-3.5 | 0.05 | 0.00467 | -0.092 | 10.686
-3 | 0.108 | 0.00457 | -0.093 | 23.664
-2.5 | 0.167 | 0.00448 | -0.094 | 37.173
-2 | 0.225 | 0.00437 | -0.095 | 51.574
-1.5 | 0.284 | 0.00432 | -0.095 | 65.822
-1 | 0.343 | 0.00425 | -0.096 | 80.645
-0.5 | 0.402 | 0.00426 | -0.097 | 94.447
0 | 0.46 | 0.004 | -0.097 | 115.118
0.5 | 0.519 | 0.00407 | -0.098 | 127.458
1 | 0.577 | 0.00376 | -0.099 | 153.377
1.5 | 0.635 | 0.00401 | -0.099 | 158.445
2 | 0.69 | 0.00425 | -0.1 | 162.325
2.5 | 0.746 | 0.00453 | -0.101 | 164.761
3 | 0.801 | 0.00586 | -0.101 | 136.781
3.5 | 0.856 | 0.00749 | -0.102 | 114.197
4 | 0.907 | 0.00782 | -0.103 | 116.012
4.5 | 0.955 | 0.00811 | -0.103 | 117.738
5 | 1 | 0.00843 | -0.104 | 118.689
5.5 | 1.041 | 0.0088 | -0.105 | 118.24
6 | 1.077 | 0.00924 | -0.105 | 116.545
6.5 | 1.108 | 0.00968 | -0.106 | 114.496
7 | 1.125 | 0.01005 | -0.106 | 111.987
7.5 | 1.132 | 0.01051 | -0.107 | 107.637
8 | 1.127 | 0.01109 | -0.108 | 101.641
8.5 | 1.113 | 0.01159 | -0.108 | 96.073
9 | 1.09 | 0.0122 | -0.109 | 89.298
9.5 | 1.056 | 0.01302 | -0.109 | 81.144
10 | 1.017 | 0.01358 | -0.109 | 74.925
10.5 | 0.97 | 0.01436 | -0.11 | 67.545
11 | 0.912 | 0.01621 | -0.109 | 56.261
11.5 | 0.719 | 0.07063 | -0.061 | 10.175
12 | 0.678 | 0.07358 | -0.064 | 9.218
12.5 | 0.633 | 0.08072 | -0.059 | 7.842

## 106. Re 10M Mach 0.00 (2)
BIGFOIL.COM POLAR EXPORT
NACA66-509 a=0.8
NACA66-509 a=0.8 |  |  |  | Cl Max: | 1.6723 | at alpha= | 15.5 | deg
XFOIL ncrit=9 |  |  |  | L/D Max: | 142.083 | at alpha= | 0.5 | deg
Re: | 10000000 |  |  | Cd Min: | 0.13615 | at alpha= | 19.5 | deg
Mach: | 0 |  |  | Cl=0 at alpha= | -3.9895 | deg
|  |  |  | @ Cl=0.1, Cd= | 0.0045156
|  |  |  | @ Cl=0.4, Cd= | 0.0040853
|  |  |  | @ Cl=0.6, Cd= | 0.0046464
alpha (deg) | Cl | Cd | Cm | Cl/Cd
-13.5 | -0.9812 | 0.02243 | -0.0984 | -43.745
-12.5 | -0.9277 | 0.01347 | -0.0954 | -68.8716
-12 | -0.8797 | 0.01217 | -0.0953 | -72.2843
-11.5 | -0.8287 | 0.01127 | -0.0954 | -73.5315
-11 | -0.7764 | 0.01054 | -0.0956 | -73.6622
-10.5 | -0.7233 | 0.0099 | -0.0958 | -73.0606
-10 | -0.6695 | 0.00938 | -0.0961 | -71.3753
-8.5 | -0.5068 | 0.00762 | -0.0971 | -66.5092
-8 | -0.4526 | 0.0069 | -0.0974 | -65.5942
-7.5 | -0.3968 | 0.00659 | -0.0979 | -60.2124
-7 | -0.3404 | 0.00635 | -0.0984 | -53.6063
-6.5 | -0.2839 | 0.00618 | -0.099 | -45.9385
-6 | -0.2274 | 0.00595 | -0.0996 | -38.2185
-5.5 | -0.1714 | 0.00551 | -0.1 | -31.1071
-5 | -0.1151 | 0.00516 | -0.1005 | -22.3062
-4.5 | -0.0583 | 0.00492 | -0.1011 | -11.8496
-4 | -0.0012 | 0.00481 | -0.1017 | -0.24948
-3.5 | 0.056 | 0.00467 | -0.1024 | 11.9914
-3 | 0.113 | 0.00447 | -0.1029 | 25.2796
-2 | 0.2271 | 0.00429 | -0.1042 | 52.9371
-1 | 0.3415 | 0.00415 | -0.1055 | 82.2892
-0.5 | 0.3985 | 0.00409 | -0.1061 | 97.4328
0 | 0.4553 | 0.00391 | -0.1067 | 116.445
0.5 | 0.5115 | 0.0036 | -0.1074 | 142.0833
1 | 0.5586 | 0.00402 | -0.1067 | 138.9552
1.5 | 0.6042 | 0.00471 | -0.1055 | 128.2803
2 | 0.6536 | 0.00534 | -0.1048 | 122.397
3 | 0.7532 | 0.0065 | -0.1034 | 115.8769
4 | 0.859 | 0.00702 | -0.1031 | 122.3647
4.5 | 0.9114 | 0.0073 | -0.1029 | 124.8493
5 | 0.9634 | 0.00759 | -0.1026 | 126.9302
5.5 | 1.0149 | 0.0079 | -0.1022 | 128.4684
6.5 | 1.1155 | 0.00859 | -0.1011 | 129.8603
7.5 | 1.2095 | 0.00912 | -0.0987 | 132.6206
8 | 1.2556 | 0.00967 | -0.0974 | 129.8449
8.5 | 1.3004 | 0.01027 | -0.0958 | 126.6212
9 | 1.3457 | 0.01078 | -0.0945 | 124.833
9.5 | 1.3894 | 0.01134 | -0.0929 | 122.522
10 | 1.4285 | 0.01188 | -0.0903 | 120.2441
10.5 | 1.4636 | 0.0125 | -0.087 | 117.088
11 | 1.4956 | 0.01349 | -0.0833 | 110.8673
11.5 | 1.5273 | 0.01457 | -0.0797 | 104.825
12 | 1.5587 | 0.01572 | -0.0763 | 99.1539
12.5 | 1.5871 | 0.01718 | -0.0726 | 92.3807
13 | 1.612 | 0.01899 | -0.0685 | 84.8868
13.5 | 1.6346 | 0.02098 | -0.0644 | 77.9123
14 | 1.6526 | 0.02335 | -0.0599 | 70.7752
14.5 | 1.6667 | 0.02599 | -0.0554 | 64.1285
15 | 1.6717 | 0.02942 | -0.0502 | 56.8219
15.5 | 1.6723 | 0.03329 | -0.0452 | 50.2343
16 | 1.6615 | 0.03836 | -0.0402 | 43.3133
16.5 | 1.6471 | 0.0441 | -0.0361 | 37.3492
17 | 1.6141 | 0.0526 | -0.0329 | 30.6863
17.5 | 1.5886 | 0.06129 | -0.0321 | 25.9194
18 | 1.5503 | 0.07328 | -0.0342 | 21.1558
18.5 | 1.5011 | 0.08951 | -0.041 | 16.7702
19 | 1.4567 | 0.10793 | -0.0516 | 13.4967
19.5 | 1.3874 | 0.13615 | -0.0696 | 10.1902

## 107. Re 10M Mach 0.10 (1)
BIGFOIL.COM POLAR EXPORT
NACA66-509 a=0.8
NACA66-509 a=0.8 |  |  |  | Cl Max: | 1.129 | at alpha= | 7.5 | deg
JavaFoil+Calcfoil stall+Eppler ext transition |  |  |  | L/D Max: | 164.699 | at alpha= | 2.5 | deg
Re: | 10000000 |  |  | Cd Min: | 0.00376 | at alpha= | 1 | deg
Mach: | 0.1 |  |  | Cl=0 at alpha= | -3.9386 | deg
|  |  |  | @ Cl=0.1, Cd= | 0.0045983
|  |  |  | @ Cl=0.4, Cd= | 0.00423
|  |  |  | @ Cl=0.6, Cd= | 0.08199
alpha (deg) | Cl | Cd | Cm | Cl/Cd
-15.5 | -0.203 | 0.11011 | -0.037 | -1.846
-15 | -0.218 | 0.10594 | -0.037 | -2.062
-14.5 | -0.234 | 0.10002 | -0.037 | -2.342
-14 | -0.25 | 0.09437 | -0.037 | -2.654
-13.5 | -0.267 | 0.09116 | -0.038 | -2.927
-13 | -0.283 | 0.08535 | -0.038 | -3.315
-12.5 | -0.299 | 0.08079 | -0.039 | -3.696
-12 | -0.313 | 0.07733 | -0.038 | -4.045
-11.5 | -0.325 | 0.07281 | -0.038 | -4.47
-11 | -0.336 | 0.06839 | -0.038 | -4.908
-10.5 | -0.343 | 0.06456 | -0.039 | -5.308
-10 | -0.343 | 0.06147 | -0.039 | -5.577
-9.5 | -0.337 | 0.05698 | -0.04 | -5.91
-9 | -0.326 | 0.05449 | -0.04 | -5.987
-8.5 | -0.312 | 0.05028 | -0.042 | -6.206
-8 | -0.293 | 0.04711 | -0.043 | -6.218
-7.5 | -0.269 | 0.04435 | -0.043 | -6.075
-7 | -0.242 | 0.04097 | -0.047 | -5.914
-6.5 | -0.26 | 0.00568 | -0.089 | -45.795
-6 | -0.216 | 0.00554 | -0.089 | -39.014
-5.5 | -0.168 | 0.00535 | -0.09 | -31.442
-5 | -0.117 | 0.00519 | -0.091 | -22.543
-4.5 | -0.063 | 0.00501 | -0.092 | -12.589
-4 | -0.007 | 0.00482 | -0.092 | -1.494
-3.5 | 0.05 | 0.0047 | -0.093 | 10.664
-3 | 0.109 | 0.00458 | -0.094 | 23.715
-2.5 | 0.167 | 0.00448 | -0.094 | 37.392
-2 | 0.226 | 0.0044 | -0.095 | 51.444
-1.5 | 0.285 | 0.00433 | -0.096 | 65.947
-1 | 0.345 | 0.00423 | -0.096 | 81.498
-0.5 | 0.404 | 0.00423 | -0.097 | 95.462
0 | 0.463 | 0.00401 | -0.098 | 115.514
0.5 | 0.521 | 0.00409 | -0.099 | 127.561
1 | 0.58 | 0.00376 | -0.099 | 154.062
1.5 | 0.638 | 0.00401 | -0.1 | 159.305
2 | 0.694 | 0.00429 | -0.101 | 161.738
2.5 | 0.75 | 0.00455 | -0.101 | 164.699
3 | 0.805 | 0.00582 | -0.102 | 138.37
3.5 | 0.86 | 0.00753 | -0.103 | 114.158
4 | 0.911 | 0.00783 | -0.103 | 116.401
4.5 | 0.959 | 0.00816 | -0.104 | 117.573
5 | 1.004 | 0.00847 | -0.104 | 118.483
5.5 | 1.044 | 0.00887 | -0.105 | 117.761
6 | 1.08 | 0.00931 | -0.106 | 116.044
6.5 | 1.11 | 0.00974 | -0.106 | 113.945
7 | 1.126 | 0.01013 | -0.107 | 111.079
7.5 | 1.129 | 0.0106 | -0.107 | 106.532
8 | 1.121 | 0.01121 | -0.108 | 100.025
8.5 | 1.103 | 0.01172 | -0.109 | 94.112
9 | 1.074 | 0.01242 | -0.109 | 86.482
9.5 | 1.037 | 0.013 | -0.11 | 79.718
10 | 0.989 | 0.01379 | -0.11 | 71.717
10.5 | 0.935 | 0.01475 | -0.11 | 63.38
11 | 0.734 | 0.06325 | -0.068 | 11.604
11.5 | 0.68 | 0.07218 | -0.059 | 9.425
12 | 0.635 | 0.07536 | -0.062 | 8.423
12.5 | 0.586 | 0.08199 | -0.058 | 7.153

## 108. Re 10M Mach 0.10 (2)
BIGFOIL.COM POLAR EXPORT
NACA66-509 a=0.8
NACA66-509 a=0.8 |  |  |  | Cl Max: | 1.6455 | at alpha= | 14.5 | deg
XFOIL ncrit=9 |  |  |  | L/D Max: | 142.917 | at alpha= | 0.5 | deg
Re: | 10000000 |  |  | Cd Min: | 0.22454 | at alpha= | 19.5 | deg
Mach: | 0.1 |  |  | Cl=0 at alpha= | -3.9878 | deg
|  |  |  | @ Cl=0.1, Cd= | 0.0045298
|  |  |  | @ Cl=0.4, Cd= | 0.0040909
|  |  |  | @ Cl=0.6, Cd= | 0.0045932
alpha (deg) | Cl | Cd | Cm | Cl/Cd
-12 | -0.876 | 0.01541 | -0.0988 | -56.8462
-11.5 | -0.8357 | 0.01229 | -0.0979 | -67.9984
-11 | -0.7842 | 0.01117 | -0.0977 | -70.2059
-10.5 | -0.7308 | 0.01038 | -0.0977 | -70.4046
-10 | -0.6763 | 0.00978 | -0.0979 | -69.1513
-9.5 | -0.6217 | 0.00914 | -0.098 | -68.0197
-9 | -0.5657 | 0.00874 | -0.0983 | -64.7254
-8.5 | -0.5109 | 0.00802 | -0.0985 | -63.7032
-8 | -0.4568 | 0.00706 | -0.0985 | -64.7025
-7.5 | -0.4006 | 0.00666 | -0.0989 | -60.1502
-7 | -0.3436 | 0.0064 | -0.0994 | -53.6875
-6.5 | -0.2865 | 0.00622 | -0.0999 | -46.0611
-6 | -0.2294 | 0.006 | -0.1004 | -38.2333
-5.5 | -0.1729 | 0.00557 | -0.1008 | -31.0413
-5 | -0.1161 | 0.00519 | -0.1012 | -22.3699
-4.5 | -0.0589 | 0.00493 | -0.1017 | -11.9473
-4 | -0.0014 | 0.00481 | -0.1024 | -0.29106
-3.5 | 0.0562 | 0.00469 | -0.103 | 11.9829
-3 | 0.1136 | 0.00448 | -0.1035 | 25.3571
-2.5 | 0.171 | 0.00438 | -0.1042 | 39.0411
-2 | 0.2284 | 0.00429 | -0.1048 | 53.2401
-1.5 | 0.286 | 0.00421 | -0.1054 | 67.9335
-1 | 0.3435 | 0.00415 | -0.106 | 82.7711
-0.5 | 0.4009 | 0.00409 | -0.1067 | 98.0196
0 | 0.4579 | 0.00392 | -0.1073 | 116.8112
0.5 | 0.5145 | 0.0036 | -0.108 | 142.9167
1 | 0.5619 | 0.004 | -0.1073 | 140.475
1.5 | 0.6075 | 0.00471 | -0.106 | 128.9809
2 | 0.657 | 0.00536 | -0.1053 | 122.5746
2.5 | 0.7062 | 0.00601 | -0.1044 | 117.5042
3 | 0.7569 | 0.00652 | -0.1038 | 116.089
4 | 0.8632 | 0.00704 | -0.1034 | 122.6136
4.5 | 0.916 | 0.00732 | -0.1032 | 125.1366
5 | 0.9682 | 0.00763 | -0.1028 | 126.8938
5.5 | 1.02 | 0.00793 | -0.1024 | 128.6255
6.5 | 1.1211 | 0.00864 | -0.1011 | 129.7569
7 | 1.1705 | 0.00902 | -0.1003 | 129.7672
7.5 | 1.2154 | 0.00919 | -0.0984 | 132.2524
8 | 1.2611 | 0.00979 | -0.0969 | 128.8151
9.5 | 1.3945 | 0.01147 | -0.0916 | 121.578
10 | 1.4312 | 0.01206 | -0.0883 | 118.6733
10.5 | 1.4667 | 0.01275 | -0.085 | 115.0353
11 | 1.4978 | 0.01392 | -0.0809 | 107.6006
11.5 | 1.5296 | 0.01511 | -0.0772 | 101.231
12 | 1.5606 | 0.01642 | -0.0736 | 95.0426
12.5 | 1.588 | 0.01813 | -0.0696 | 87.5896
13 | 1.6103 | 0.02035 | -0.065 | 79.1302
13.5 | 1.6292 | 0.0228 | -0.0604 | 71.4561
14 | 1.6409 | 0.02584 | -0.0552 | 63.5023
14.5 | 1.6455 | 0.02945 | -0.0497 | 55.8744
15 | 1.6381 | 0.03417 | -0.0438 | 47.9397
15.5 | 1.6246 | 0.0396 | -0.0385 | 41.0253
16 | 1.5971 | 0.04689 | -0.0339 | 34.0606
16.5 | 1.5675 | 0.05525 | -0.0314 | 28.371
17 | 1.5184 | 0.06762 | -0.0317 | 22.4549
17.5 | 1.4814 | 0.08045 | -0.0357 | 18.4139
18 | 1.435 | 0.09779 | -0.0447 | 14.6743
18.5 | 1.3825 | 0.12035 | -0.0591 | 11.4873
19 | 1.2839 | 0.15891 | -0.0819 | 8.0794
19.5 | 1.1171 | 0.22454 | -0.1206 | 4.9751

## 109. Re 10M Mach 0.25 (1)
BIGFOIL.COM POLAR EXPORT
NACA66-509 a=0.8
NACA66-509 a=0.8 |  |  |  | Cl Max: | 1.119 | at alpha= | 7 | deg
JavaFoil+Calcfoil stall+Eppler ext transition |  |  |  | L/D Max: | 166.278 | at alpha= | 2.5 | deg
Re: | 10000000 |  |  | Cd Min: | 0.00376 | at alpha= | 1 | deg
Mach: | 0.25 |  |  | Cl=0 at alpha= | -3.9397 | deg
|  |  |  | @ Cl=0.1, Cd= | 0.004602
|  |  |  | @ Cl=0.4, Cd= | 0.08249
|  |  |  | @ Cl=0.6, Cd= | 0.08249
alpha (deg) | Cl | Cd | Cm | Cl/Cd
-13.5 | -0.054 | 0.08992 | -0.04 | -0.603
-13 | -0.051 | 0.08415 | -0.04 | -0.611
-12.5 | -0.049 | 0.07953 | -0.041 | -0.611
-12 | -0.046 | 0.07846 | -0.039 | -0.583
-11.5 | -0.14 | 0.07574 | -0.039 | -1.846
-11 | -0.186 | 0.07024 | -0.04 | -2.651
-10.5 | -0.224 | 0.06497 | -0.041 | -3.449
-10 | -0.25 | 0.06169 | -0.041 | -4.046
-9.5 | -0.265 | 0.05739 | -0.042 | -4.611
-9 | -0.272 | 0.0551 | -0.041 | -4.945
-8.5 | -0.273 | 0.05152 | -0.041 | -5.306
-8 | -0.267 | 0.04889 | -0.041 | -5.456
-7.5 | -0.253 | 0.0453 | -0.043 | -5.593
-7 | -0.233 | 0.04271 | -0.043 | -5.448
-6.5 | -0.206 | 0.03976 | -0.046 | -5.183
-6 | -0.215 | 0.0055 | -0.092 | -39.117
-5.5 | -0.169 | 0.00539 | -0.093 | -31.394
-5 | -0.118 | 0.00524 | -0.093 | -22.604
-4.5 | -0.064 | 0.00507 | -0.094 | -12.666
-4 | -0.007 | 0.00486 | -0.095 | -1.513
-3.5 | 0.051 | 0.0047 | -0.095 | 10.934
-3 | 0.111 | 0.00458 | -0.096 | 24.316
-2.5 | 0.172 | 0.0045 | -0.097 | 38.233
-2 | 0.232 | 0.00439 | -0.098 | 52.982
-1.5 | 0.293 | 0.00432 | -0.098 | 67.873
-1 | 0.354 | 0.00422 | -0.099 | 83.979
-0.5 | 0.415 | 0.00422 | -0.1 | 98.551
0 | 0.475 | 0.00398 | -0.101 | 119.329
0.5 | 0.536 | 0.00379 | -0.101 | 141.334
1 | 0.596 | 0.00376 | -0.102 | 158.55
1.5 | 0.656 | 0.00405 | -0.103 | 161.925
2 | 0.712 | 0.00433 | -0.103 | 164.722
2.5 | 0.77 | 0.00463 | -0.104 | 166.278
3 | 0.827 | 0.00744 | -0.105 | 111.131
3.5 | 0.882 | 0.00774 | -0.105 | 113.965
4 | 0.934 | 0.00805 | -0.106 | 115.976
4.5 | 0.982 | 0.00836 | -0.107 | 117.343
5 | 1.025 | 0.00879 | -0.107 | 116.629
5.5 | 1.063 | 0.00922 | -0.108 | 115.304
6 | 1.094 | 0.00963 | -0.109 | 113.583
6.5 | 1.117 | 0.01012 | -0.109 | 110.401
7 | 1.119 | 0.01065 | -0.11 | 105.029
7.5 | 1.102 | 0.01121 | -0.11 | 98.339
8 | 1.068 | 0.01185 | -0.111 | 90.052
8.5 | 1.014 | 0.01255 | -0.111 | 80.786
9 | 0.773 | 0.05375 | -0.062 | 14.378
9.5 | 0.7 | 0.05864 | -0.058 | 11.934
10 | 0.618 | 0.06233 | -0.058 | 9.922
10.5 | 0.529 | 0.06642 | -0.058 | 7.96
11 | 0.432 | 0.07133 | -0.056 | 6.05
11.5 | 0.328 | 0.07629 | -0.056 | 4.299
12 | 0.205 | 0.08249 | -0.055 | 2.485

## 110. Re 10M Mach 0.25 (2)
BIGFOIL.COM POLAR EXPORT
NACA66-509 a=0.8
NACA66-509 a=0.8 |  |  |  | Cl Max: | 1.5384 | at alpha= | 12 | deg
XFOIL ncrit=9 |  |  |  | L/D Max: | 147.528 | at alpha= | 0.5 | deg
Re: | 10000000 |  |  | Cd Min: | 0.23063 | at alpha= | -20 | deg
Mach: | 0.25 |  |  | Cl=0 at alpha= | -3.9791 | deg
|  |  |  | @ Cl=0.1, Cd= | 0.004567
|  |  |  | @ Cl=0.4, Cd= | 0.0041172
|  |  |  | @ Cl=0.6, Cd= | 0.0044248
alpha (deg) | Cl | Cd | Cm | Cl/Cd
-20 | -0.5648 | 0.23063 | -0.0059 | -2.4489
-19.5 | -0.548 | 0.22432 | -0.0096 | -2.4429
-19 | -0.5304 | 0.2175 | -0.0137 | -2.4386
-18.5 | -0.5119 | 0.21124 | -0.0179 | -2.4233
-18 | -0.4923 | 0.20488 | -0.0219 | -2.4029
-17.5 | -0.474 | 0.19777 | -0.0261 | -2.3967
-17 | -0.4556 | 0.19078 | -0.0303 | -2.3881
-16.5 | -0.4376 | 0.18381 | -0.0344 | -2.3807
-16 | -0.4197 | 0.17659 | -0.0385 | -2.3767
-15.5 | -0.4027 | 0.16899 | -0.0426 | -2.383
-13.5 | -0.3498 | 0.13498 | -0.0592 | -2.5915
-12.5 | -0.3226 | 0.12018 | -0.0672 | -2.6843
-12 | -0.3003 | 0.11598 | -0.0704 | -2.5892
-11 | -0.3257 | 0.09006 | -0.0809 | -3.6165
-10.5 | -0.3171 | 0.08337 | -0.0845 | -3.8035
-9.5 | -0.3235 | 0.06758 | -0.0924 | -4.7869
-8.5 | -0.5296 | 0.01163 | -0.1067 | -45.5374
-8 | -0.4749 | 0.0098 | -0.106 | -48.4592
-7.5 | -0.421 | 0.00763 | -0.1052 | -55.1769
-7 | -0.3618 | 0.00686 | -0.1048 | -52.7405
-6.5 | -0.3014 | 0.00653 | -0.1048 | -46.1562
-6 | -0.2409 | 0.00627 | -0.1049 | -38.4211
-5 | -0.122 | 0.00538 | -0.1052 | -22.6766
-4 | -0.0025 | 0.00485 | -0.1059 | -0.51546
-3 | 0.117 | 0.00452 | -0.1069 | 25.885
-2.5 | 0.1764 | 0.00439 | -0.1075 | 40.1822
-2 | 0.2358 | 0.00432 | -0.1081 | 54.5833
-0.5 | 0.4139 | 0.0041 | -0.11 | 100.9512
0 | 0.4727 | 0.00394 | -0.1106 | 119.9746
0.5 | 0.5311 | 0.0036 | -0.1114 | 147.5278
1.5 | 0.6255 | 0.00473 | -0.109 | 132.241
2 | 0.6752 | 0.00544 | -0.1079 | 124.1176
2.5 | 0.7247 | 0.00614 | -0.1068 | 118.0293
3 | 0.7766 | 0.00665 | -0.1059 | 116.782
3.5 | 0.8313 | 0.00693 | -0.1055 | 119.9567
4 | 0.8859 | 0.0072 | -0.1051 | 123.0417
4.5 | 0.9404 | 0.00747 | -0.1046 | 125.8902
5 | 0.9936 | 0.00783 | -0.1038 | 126.8966
5.5 | 1.0472 | 0.00814 | -0.1031 | 128.6486
6 | 1.0989 | 0.00855 | -0.1019 | 128.5263
6.5 | 1.1504 | 0.00895 | -0.1006 | 128.5363
7 | 1.1998 | 0.00944 | -0.0989 | 127.0975
7.5 | 1.2443 | 0.00972 | -0.096 | 128.0144
8.5 | 1.3303 | 0.01104 | -0.0896 | 120.4982
9 | 1.37 | 0.01171 | -0.0858 | 116.994
9.5 | 1.4077 | 0.01262 | -0.0816 | 111.5452
10 | 1.4441 | 0.01376 | -0.0774 | 104.9491
10.5 | 1.4782 | 0.01522 | -0.0728 | 97.1222
11 | 1.5078 | 0.01737 | -0.0678 | 86.8048
11.5 | 1.5292 | 0.0208 | -0.0619 | 73.5192
12 | 1.5384 | 0.02548 | -0.0552 | 60.3768
12.5 | 1.5094 | 0.03392 | -0.0456 | 44.4988
13 | 1.4489 | 0.04482 | -0.036 | 32.3271
13.5 | 1.3926 | 0.05524 | -0.0303 | 25.21
14 | 1.3421 | 0.06641 | -0.0289 | 20.2093
14.5 | 1.2999 | 0.0784 | -0.0315 | 16.5804
15 | 1.2602 | 0.09289 | -0.0387 | 13.5666
15.5 | 1.2267 | 0.10992 | -0.0501 | 11.1599
16 | 1.202 | 0.12929 | -0.0636 | 9.2969
16.5 | 1.1536 | 0.15672 | -0.08 | 7.3609
17 | 1.1008 | 0.18438 | -0.097 | 5.9703

## 111. Re 10M Mach 0.50 (1)
BIGFOIL.COM POLAR EXPORT
NACA66-509 a=0.8
NACA66-509 a=0.8 |  |  |  | Cl Max: | 1.256 | at alpha= | 19.5 | deg
JavaFoil+Calcfoil stall+Eppler ext transition |  |  |  | L/D Max: | 156.951 | at alpha= | 0.5 | deg
Re: | 10000000 |  |  | Cd Min: | 0.00371 | at alpha= | 0 | deg
Mach: | 0.5 |  |  | Cl=0 at alpha= | -3.9375 | deg
|  |  |  | @ Cl=0.1, Cd= | 0.0047221
|  |  |  | @ Cl=0.4, Cd= | 0.0042446
|  |  |  | @ Cl=0.6, Cd= | 0.0038405
alpha (deg) | Cl | Cd | Cm | Cl/Cd
-20 | -0.858 | 0.14397 | -0.047 | -5.958
-19.5 | -0.832 | 0.13642 | -0.048 | -6.098
-19 | -0.806 | 0.13961 | -0.048 | -5.773
-18.5 | -0.779 | 0.13283 | -0.048 | -5.866
-18 | -0.752 | 0.12777 | -0.047 | -5.884
-17.5 | -0.723 | 0.13557 | -0.045 | -5.334
-17 | -0.701 | 0.11266 | -0.049 | -6.22
-16.5 | -0.676 | 0.10476 | -0.051 | -6.452
-16 | -0.645 | 0.11625 | -0.047 | -5.546
-15.5 | -0.618 | 0.10827 | -0.047 | -5.711
-15 | -0.593 | 0.09909 | -0.049 | -5.986
-14.5 | -0.569 | 0.09007 | -0.052 | -6.312
-14 | -0.543 | 0.08312 | -0.054 | -6.537
-13.5 | -0.519 | 0.07618 | -0.057 | -6.812
-13 | -0.503 | 0.05981 | -0.066 | -8.417
-12.5 | -0.459 | 0.08139 | -0.048 | -5.634
-12 | -0.431 | 0.07845 | -0.047 | -5.497
-11.5 | -0.405 | 0.07231 | -0.048 | -5.602
-11 | -0.379 | 0.06647 | -0.05 | -5.702
-10.5 | -0.354 | 0.05938 | -0.055 | -5.963
-10 | -0.332 | 0.05022 | -0.063 | -6.61
-9.5 | -0.368 | 0.00815 | -0.097 | -45.104
-9 | -0.336 | 0.0071 | -0.098 | -47.293
-8.5 | -0.244 | 0.05278 | -0.047 | -4.625
-8 | -0.217 | 0.05039 | -0.047 | -4.311
-7.5 | -0.191 | 0.04621 | -0.049 | -4.126
-7 | -0.164 | 0.04224 | -0.052 | -3.89
-6.5 | -0.138 | 0.0396 | -0.054 | -3.477
-6 | -0.11 | 0.04045 | -0.048 | -2.726
-5.5 | -0.084 | 0.0378 | -0.048 | -2.21
-5 | -0.075 | 0.03606 | -0.047 | -2.078
-4.5 | -0.052 | 0.03395 | -0.048 | -1.536
-4 | -0.008 | 0.00502 | -0.106 | -1.563
-3.5 | 0.056 | 0.00486 | -0.107 | 11.566
-3 | 0.123 | 0.00465 | -0.108 | 26.472
-2.5 | 0.191 | 0.00453 | -0.108 | 42.174
-2 | 0.259 | 0.00442 | -0.109 | 58.667
-1.5 | 0.327 | 0.00431 | -0.11 | 75.91
-1 | 0.395 | 0.00427 | -0.111 | 92.67
-0.5 | 0.464 | 0.00392 | -0.112 | 118.482
0 | 0.531 | 0.00371 | -0.112 | 143.285
0.5 | 0.598 | 0.00381 | -0.113 | 156.951
1 | 0.665 | 0.00483 | -0.114 | 137.654
1.5 | 0.732 | 0.00529 | -0.115 | 138.475
2 | 0.794 | 0.00578 | -0.115 | 137.393
2.5 | 0.857 | 0.00633 | -0.116 | 135.39
3 | 0.918 | 0.00829 | -0.117 | 110.754
3.5 | 0.976 | 0.00871 | -0.117 | 112.062
4 | 1.026 | 0.00914 | -0.118 | 112.272
4.5 | 1.064 | 0.00966 | -0.119 | 110.173
5 | 1.083 | 0.01028 | -0.119 | 105.258
5.5 | 1.061 | 0.01103 | -0.12 | 96.208
6 | 0.885 | 0.01173 | -0.121 | 75.429
6.5 | 0.552 | 0.04275 | -0.06 | 12.913
7 | 0.58 | 0.04501 | -0.065 | 12.88
7.5 | 0.74 | 0.01349 | -0.123 | 54.844
8 | 0.77 | 0.0144 | -0.123 | 53.469
8.5 | 0.655 | 0.05589 | -0.061 | 11.721
9 | 0.832 | 0.01514 | -0.125 | 54.988
9.5 | 0.862 | 0.0161 | -0.125 | 53.551
10 | 0.891 | 0.01762 | -0.125 | 50.549
10.5 | 0.775 | 0.06111 | -0.084 | 12.675
11 | 0.783 | 0.07763 | -0.064 | 10.091
11.5 | 0.981 | 0.01956 | -0.127 | 50.148
12 | 1.007 | 0.02145 | -0.127 | 46.954
12.5 | 1.009 | 0.02876 | -0.124 | 35.068
13 | 0.892 | 0.08851 | -0.077 | 10.073
13.5 | 0.914 | 0.09576 | -0.074 | 9.546
14 | 0.952 | 0.08815 | -0.086 | 10.797
14.5 | 0.97 | 0.09779 | -0.081 | 9.919
15 | 1.006 | 0.09791 | -0.089 | 10.274
15.5 | 1.02 | 0.11219 | -0.082 | 9.09
16 | 1.041 | 0.11275 | -0.079 | 9.233
16.5 | 1.075 | 0.11372 | -0.087 | 9.453
17 | 1.124 | 0.10405 | -0.099 | 10.8
17.5 | 1.128 | 0.12519 | -0.09 | 9.011
18 | 1.142 | 0.13061 | -0.083 | 8.744
18.5 | 1.182 | 0.12604 | -0.093 | 9.382
19 | 1.235 | 0.11316 | -0.104 | 10.912
19.5 | 1.256 | 0.12178 | -0.104 | 10.316
20 | 1.248 | 0.15027 | -0.091 | 8.307

## 112. Re 10M Mach 0.50 (2)
BIGFOIL.COM POLAR EXPORT
NACA66-509 a=0.8
NACA66-509 a=0.8 |  |  |  | Cl Max: | 1.2673 | at alpha= | 7.5 | deg
XFOIL ncrit=9 |  |  |  | L/D Max: | 206.594 | at alpha= | 1 | deg
Re: | 10000000 |  |  | Cd Min: | 0.25065 | at alpha= | -20 | deg
Mach: | 0.5 |  |  | Cl=0 at alpha= | -3.9449 | deg
|  |  |  | @ Cl=0.1, Cd= | 0.0049518
|  |  |  | @ Cl=0.4, Cd= | 0.0041992
|  |  |  | @ Cl=0.6, Cd= | 0.0036813
alpha (deg) | Cl | Cd | Cm | Cl/Cd
-20 | -0.6112 | 0.25065 | -0.0016 | -2.4385
-19 | -0.567 | 0.23338 | -0.0116 | -2.4295
-18 | -0.521 | 0.2189 | -0.0216 | -2.3801
-17.5 | -0.4985 | 0.21095 | -0.0265 | -2.3631
-17 | -0.4759 | 0.20306 | -0.0313 | -2.3436
-16.5 | -0.4536 | 0.19523 | -0.0361 | -2.3234
-16 | -0.4316 | 0.18731 | -0.0408 | -2.3042
-15.5 | -0.4102 | 0.17922 | -0.0456 | -2.2888
-15 | -0.3887 | 0.17138 | -0.0503 | -2.2681
-14.5 | -0.3676 | 0.16355 | -0.0549 | -2.2476
-14 | -0.3496 | 0.15509 | -0.0596 | -2.2542
-13.5 | -0.3314 | 0.1466 | -0.064 | -2.2606
-13 | -0.3127 | 0.13862 | -0.0685 | -2.2558
-12 | -0.2764 | 0.12308 | -0.0773 | -2.2457
-11.5 | -0.2556 | 0.11673 | -0.0813 | -2.1897
-11 | -0.2393 | 0.10929 | -0.0853 | -2.1896
-10.5 | -0.2235 | 0.10211 | -0.0891 | -2.1888
-10 | -0.2115 | 0.09431 | -0.0931 | -2.2426
-9.5 | -0.1951 | 0.08783 | -0.0967 | -2.2213
-9 | -0.1894 | 0.07965 | -0.1005 | -2.3779
-8.5 | -0.1853 | 0.07195 | -0.1041 | -2.5754
-8 | -0.178 | 0.06526 | -0.1074 | -2.7276
-7.5 | -0.1794 | 0.05825 | -0.1107 | -3.0798
-7 | -0.191 | 0.05156 | -0.1152 | -3.7044
-6.5 | -0.1868 | 0.04305 | -0.1215 | -4.3391
-6 | -0.1654 | 0.03592 | -0.1247 | -4.6047
-5.5 | -0.1395 | 0.02757 | -0.1264 | -5.0598
-5 | -0.1071 | 0.01829 | -0.126 | -5.8557
-4 | -0.0076 | 0.00582 | -0.1229 | -1.3058
-3.5 | 0.0613 | 0.00509 | -0.1223 | 12.0432
-3 | 0.1313 | 0.00484 | -0.1222 | 27.1281
-2.5 | 0.2002 | 0.00451 | -0.1224 | 44.3902
-2 | 0.2687 | 0.00439 | -0.1228 | 61.2073
-1.5 | 0.3368 | 0.00426 | -0.1234 | 79.061
-0.5 | 0.472 | 0.00413 | -0.1248 | 114.2857
0 | 0.5394 | 0.00402 | -0.1256 | 134.1791
0.5 | 0.6056 | 0.00365 | -0.1264 | 165.9178
1 | 0.6673 | 0.00323 | -0.1266 | 206.5944
1.5 | 0.705 | 0.00477 | -0.122 | 147.7987
2 | 0.7511 | 0.00577 | -0.1186 | 130.1733
2.5 | 0.7972 | 0.00671 | -0.1149 | 118.8077
3.5 | 0.9111 | 0.00752 | -0.1109 | 121.1569
4 | 0.9679 | 0.00791 | -0.1084 | 122.3641
4.5 | 1.0182 | 0.00827 | -0.1044 | 123.1197
5 | 1.0669 | 0.00879 | -0.0997 | 121.3766
5.5 | 1.1184 | 0.00934 | -0.0954 | 119.743
6 | 1.1686 | 0.01005 | -0.0905 | 116.2786
6.5 | 1.2061 | 0.01151 | -0.0829 | 104.7871
7 | 1.223 | 0.01539 | -0.0726 | 79.4672
7.5 | 1.2673 | 0.02677 | -0.0684 | 47.3403
8 | 1.2442 | 0.03276 | -0.0552 | 37.9792
8.5 | 1.2119 | 0.0395 | -0.0443 | 30.681
9 | 1.1715 | 0.04737 | -0.0361 | 24.7308
9.5 | 1.1312 | 0.05636 | -0.032 | 20.071
10 | 1.0909 | 0.0671 | -0.0324 | 16.2578
10.5 | 1.0542 | 0.07996 | -0.0378 | 13.1841
11 | 1.0257 | 0.09595 | -0.0488 | 10.6899
11.5 | 1.0132 | 0.11445 | -0.062 | 8.8528
12 | 1.0035 | 0.12957 | -0.0714 | 7.7448
12.5 | 0.9982 | 0.1439 | -0.0799 | 6.9368

## 113. Re 12M Mach 0.00 (1)
BIGFOIL.COM POLAR EXPORT
NACA66-509 a=0.8
NACA66-509 a=0.8 |  |  |  | Cl Max: | 1.132 | at alpha= | 7.5 | deg
JavaFoil+Calcfoil stall+Eppler ext transition |  |  |  | L/D Max: | 161.104 | at alpha= | 2.5 | deg
Re: | 12000000 |  |  | Cd Min: | 0.00416 | at alpha= | 1 | deg
Mach: | 0 |  |  | Cl=0 at alpha= | -3.9386 | deg
|  |  |  | @ Cl=0.1, Cd= | 0.0044807
|  |  |  | @ Cl=0.4, Cd= | 0.0047956
|  |  |  | @ Cl=0.6, Cd= | 0.004164
alpha (deg) | Cl | Cd | Cm | Cl/Cd
-15.5 | -0.24 | 0.11113 | -0.036 | -2.164
-15 | -0.254 | 0.10416 | -0.037 | -2.442
-14.5 | -0.268 | 0.09862 | -0.037 | -2.722
-14 | -0.283 | 0.09441 | -0.038 | -2.995
-13.5 | -0.297 | 0.08886 | -0.038 | -3.342
-13 | -0.311 | 0.08357 | -0.039 | -3.718
-12.5 | -0.324 | 0.0793 | -0.039 | -4.081
-12 | -0.335 | 0.07626 | -0.038 | -4.392
-11.5 | -0.345 | 0.07213 | -0.038 | -4.777
-11 | -0.352 | 0.06776 | -0.038 | -5.192
-10.5 | -0.356 | 0.06383 | -0.039 | -5.576
-10 | -0.353 | 0.06012 | -0.039 | -5.878
-9.5 | -0.345 | 0.0561 | -0.041 | -6.154
-9 | -0.332 | 0.0539 | -0.04 | -6.165
-8.5 | -0.317 | 0.04952 | -0.043 | -6.393
-8 | -0.296 | 0.0478 | -0.041 | -6.183
-7.5 | -0.272 | 0.0436 | -0.046 | -6.234
-7 | -0.3 | 0.00562 | -0.088 | -53.48
-6.5 | -0.26 | 0.00552 | -0.088 | -47.126
-6 | -0.216 | 0.00537 | -0.089 | -40.203
-5.5 | -0.168 | 0.00521 | -0.09 | -32.212
-5 | -0.117 | 0.00502 | -0.09 | -23.212
-4.5 | -0.063 | 0.00485 | -0.091 | -12.953
-4 | -0.007 | 0.00472 | -0.092 | -1.519
-3.5 | 0.05 | 0.00461 | -0.092 | 10.846
-3 | 0.108 | 0.00446 | -0.093 | 24.205
-2.5 | 0.167 | 0.00437 | -0.094 | 38.089
-2 | 0.225 | 0.0043 | -0.095 | 52.446
-1.5 | 0.284 | 0.00427 | -0.095 | 66.45
-1 | 0.343 | 0.00467 | -0.096 | 73.503
-0.5 | 0.402 | 0.0048 | -0.097 | 83.79
0 | 0.46 | 0.00433 | -0.097 | 106.397
0.5 | 0.519 | 0.00444 | -0.098 | 116.717
1 | 0.577 | 0.00416 | -0.099 | 138.523
1.5 | 0.635 | 0.00417 | -0.099 | 152.261
2 | 0.69 | 0.00434 | -0.1 | 159.038
2.5 | 0.746 | 0.00463 | -0.101 | 161.104
3 | 0.801 | 0.00567 | -0.101 | 141.326
3.5 | 0.856 | 0.00585 | -0.102 | 146.313
4 | 0.907 | 0.00756 | -0.103 | 119.993
4.5 | 0.955 | 0.00788 | -0.103 | 121.265
5 | 1 | 0.00818 | -0.104 | 122.28
5.5 | 1.041 | 0.00855 | -0.105 | 121.718
6 | 1.078 | 0.00893 | -0.105 | 120.706
6.5 | 1.109 | 0.00937 | -0.106 | 118.338
7 | 1.126 | 0.00976 | -0.106 | 115.408
7.5 | 1.132 | 0.01018 | -0.107 | 111.273
8 | 1.128 | 0.01075 | -0.108 | 104.92
8.5 | 1.114 | 0.01123 | -0.108 | 99.19
9 | 1.091 | 0.01182 | -0.109 | 92.261
9.5 | 1.058 | 0.01263 | -0.109 | 83.76
10 | 1.019 | 0.01314 | -0.11 | 77.502
10.5 | 0.973 | 0.01385 | -0.11 | 70.254
11 | 0.921 | 0.01479 | -0.11 | 62.267
11.5 | 0.721 | 0.06918 | -0.064 | 10.418
12 | 0.683 | 0.07004 | -0.069 | 9.749
12.5 | 0.635 | 0.07871 | -0.062 | 8.063

## 114. Re 12M Mach 0.00 (2)
BIGFOIL.COM POLAR EXPORT
NACA66-509 a=0.8
NACA66-509 a=0.8 |  |  |  | Cl Max: | 1.7305 | at alpha= | 16.5 | deg
XFOIL ncrit=9 |  |  |  | L/D Max: | 134.281 | at alpha= | 6.5 | deg
Re: | 12000000 |  |  | Cd Min: | 0.09723 | at alpha= | 19.5 | deg
Mach: | 0 |  |  | Cl=0 at alpha= | -3.986 | deg
|  |  |  | @ Cl=0.1, Cd= | 0.0044065
|  |  |  | @ Cl=0.4, Cd= | 0.0040161
|  |  |  | @ Cl=0.6, Cd= | 0.0048322
alpha (deg) | Cl | Cd | Cm | Cl/Cd
-14.5 | -1.0749 | 0.02353 | -0.0988 | -45.6821
-14 | -1.0509 | 0.01976 | -0.0972 | -53.1832
-13.5 | -1.0143 | 0.01728 | -0.0964 | -58.6979
-13 | -0.9722 | 0.01535 | -0.0958 | -63.3355
-12 | -0.8831 | 0.01153 | -0.095 | -76.5915
-11.5 | -0.8321 | 0.0106 | -0.095 | -78.5
-11 | -0.7797 | 0.00989 | -0.0952 | -78.8372
-10.5 | -0.7264 | 0.00928 | -0.0955 | -78.2759
-10 | -0.6723 | 0.00877 | -0.0958 | -76.6591
-9.5 | -0.618 | 0.00821 | -0.0961 | -75.2741
-9 | -0.5629 | 0.00782 | -0.0966 | -71.9821
-8 | -0.4538 | 0.00663 | -0.0972 | -68.4465
-7.5 | -0.3979 | 0.00627 | -0.0977 | -63.4609
-7 | -0.3416 | 0.00603 | -0.0983 | -56.6501
-5 | -0.1155 | 0.00503 | -0.1005 | -22.9622
-4.5 | -0.0588 | 0.00475 | -0.101 | -12.3789
-4 | -0.0016 | 0.00462 | -0.1017 | -0.34632
-3 | 0.1126 | 0.00438 | -0.1029 | 25.7078
-2 | 0.2269 | 0.00418 | -0.1041 | 54.2823
-1 | 0.3413 | 0.00407 | -0.1054 | 83.8575
-0.5 | 0.3983 | 0.00402 | -0.1061 | 99.0796
0 | 0.4552 | 0.00389 | -0.1067 | 117.018
0.5 | 0.5091 | 0.0039 | -0.1069 | 130.5385
1 | 0.5557 | 0.00455 | -0.106 | 122.1319
1.5 | 0.6028 | 0.00485 | -0.1053 | 124.2887
2 | 0.6535 | 0.00537 | -0.1048 | 121.6946
2.5 | 0.7035 | 0.00594 | -0.1041 | 118.4343
3 | 0.7551 | 0.00636 | -0.1037 | 118.7264
3.5 | 0.8085 | 0.0066 | -0.1037 | 122.5
4 | 0.8616 | 0.00684 | -0.1036 | 125.9649
4.5 | 0.9145 | 0.00708 | -0.1035 | 129.1667
5 | 0.9665 | 0.00738 | -0.1032 | 130.9621
5.5 | 1.0186 | 0.00766 | -0.1029 | 132.9765
6 | 1.0696 | 0.00799 | -0.1025 | 133.8673
6.5 | 1.1199 | 0.00834 | -0.102 | 134.2806
7 | 1.1693 | 0.00872 | -0.1013 | 134.094
7.5 | 1.2176 | 0.00913 | -0.1004 | 133.3625
8.5 | 1.307 | 0.00992 | -0.0971 | 131.754
9 | 1.3532 | 0.01039 | -0.0959 | 130.2406
9.5 | 1.3977 | 0.01091 | -0.0945 | 128.1118
10 | 1.4404 | 0.01147 | -0.0927 | 125.5798
10.5 | 1.4759 | 0.01206 | -0.0894 | 122.3798
11 | 1.5026 | 0.01333 | -0.0845 | 112.7232
12.5 | 1.598 | 0.01656 | -0.0743 | 96.4976
13 | 1.6266 | 0.01796 | -0.0707 | 90.5679
13.5 | 1.6504 | 0.0198 | -0.0667 | 83.3535
14 | 1.669 | 0.02208 | -0.0621 | 75.5888
14.5 | 1.697 | 0.02334 | -0.0592 | 72.7078
15 | 1.7136 | 0.02564 | -0.055 | 66.8331
15.5 | 1.7152 | 0.02937 | -0.0495 | 58.3997
16 | 1.7209 | 0.03268 | -0.0452 | 52.6591
16.5 | 1.7305 | 0.03573 | -0.0418 | 48.4327
17 | 1.7263 | 0.04028 | -0.0379 | 42.8575
17.5 | 1.7073 | 0.0468 | -0.0344 | 36.4808
18 | 1.6777 | 0.05535 | -0.0322 | 30.3107
18.5 | 1.6806 | 0.06058 | -0.032 | 27.7418
19 | 1.6337 | 0.07379 | -0.0343 | 22.1399
19.5 | 1.547 | 0.09723 | -0.0448 | 15.9107

## 115. Re 12M Mach 0.10 (1)
BIGFOIL.COM POLAR EXPORT
NACA66-509 a=0.8
NACA66-509 a=0.8 |  |  |  | Cl Max: | 1.13 | at alpha= | 7.5 | deg
JavaFoil+Calcfoil stall+Eppler ext transition |  |  |  | L/D Max: | 161.042 | at alpha= | 2.5 | deg
Re: | 12000000 |  |  | Cd Min: | 0.00414 | at alpha= | 1.5 | deg
Mach: | 0.1 |  |  | Cl=0 at alpha= | -3.9386 | deg
|  |  |  | @ Cl=0.1, Cd= | 0.0044898
|  |  |  | @ Cl=0.4, Cd= | 0.0047985
|  |  |  | @ Cl=0.6, Cd= | 0.08029
alpha (deg) | Cl | Cd | Cm | Cl/Cd
-15.5 | -0.203 | 0.11003 | -0.037 | -1.848
-15 | -0.219 | 0.10531 | -0.037 | -2.075
-14.5 | -0.234 | 0.09939 | -0.037 | -2.357
-14 | -0.25 | 0.0949 | -0.038 | -2.639
-13.5 | -0.267 | 0.09012 | -0.038 | -2.96
-13 | -0.283 | 0.08459 | -0.038 | -3.345
-12.5 | -0.299 | 0.07929 | -0.039 | -3.767
-12 | -0.313 | 0.07648 | -0.038 | -4.091
-11.5 | -0.326 | 0.07228 | -0.038 | -4.504
-11 | -0.336 | 0.06785 | -0.039 | -4.95
-10.5 | -0.343 | 0.06409 | -0.039 | -5.347
-10 | -0.343 | 0.06079 | -0.039 | -5.64
-9.5 | -0.337 | 0.0563 | -0.041 | -5.985
-9 | -0.326 | 0.05389 | -0.04 | -6.055
-8.5 | -0.312 | 0.04966 | -0.043 | -6.287
-8 | -0.293 | 0.04672 | -0.044 | -6.275
-7.5 | -0.27 | 0.04411 | -0.044 | -6.114
-7 | -0.243 | 0.03961 | -0.05 | -6.144
-6.5 | -0.26 | 0.00553 | -0.089 | -46.979
-6 | -0.216 | 0.00542 | -0.089 | -39.866
-5.5 | -0.168 | 0.0052 | -0.09 | -32.326
-5 | -0.117 | 0.00505 | -0.091 | -23.138
-4.5 | -0.063 | 0.00486 | -0.092 | -12.976
-4 | -0.007 | 0.0047 | -0.092 | -1.533
-3.5 | 0.05 | 0.0046 | -0.093 | 10.906
-3 | 0.109 | 0.00447 | -0.094 | 24.276
-2.5 | 0.167 | 0.00441 | -0.094 | 37.993
-2 | 0.226 | 0.00429 | -0.095 | 52.774
-1.5 | 0.285 | 0.00425 | -0.096 | 67.236
-1 | 0.345 | 0.00464 | -0.096 | 74.307
-0.5 | 0.404 | 0.00481 | -0.097 | 84.083
0 | 0.463 | 0.00437 | -0.098 | 105.913
0.5 | 0.521 | 0.00445 | -0.099 | 117.214
1 | 0.58 | 0.00421 | -0.099 | 137.676
1.5 | 0.638 | 0.00414 | -0.1 | 154.253
2 | 0.694 | 0.00436 | -0.101 | 159.049
2.5 | 0.75 | 0.00466 | -0.101 | 161.042
3 | 0.805 | 0.00566 | -0.102 | 142.425
3.5 | 0.86 | 0.00589 | -0.103 | 146.041
4 | 0.911 | 0.00761 | -0.103 | 119.819
4.5 | 0.96 | 0.00789 | -0.104 | 121.556
5 | 1.004 | 0.00823 | -0.104 | 121.957
5.5 | 1.045 | 0.00858 | -0.105 | 121.799
6 | 1.081 | 0.00899 | -0.106 | 120.178
6.5 | 1.111 | 0.00944 | -0.106 | 117.667
7 | 1.126 | 0.00983 | -0.107 | 114.604
7.5 | 1.13 | 0.01028 | -0.108 | 109.845
8 | 1.122 | 0.01085 | -0.108 | 103.44
8.5 | 1.104 | 0.01136 | -0.109 | 97.162
9 | 1.075 | 0.01198 | -0.109 | 89.802
9.5 | 1.037 | 0.01264 | -0.11 | 82.09
10 | 0.991 | 0.01337 | -0.11 | 74.092
10.5 | 0.938 | 0.01409 | -0.11 | 66.6
11 | 0.875 | 0.01594 | -0.109 | 54.882
11.5 | 0.681 | 0.07198 | -0.06 | 9.456
12 | 0.637 | 0.0731 | -0.065 | 8.714
12.5 | 0.587 | 0.08029 | -0.06 | 7.317

## 116. Re 12M Mach 0.10 (2)
BIGFOIL.COM POLAR EXPORT
NACA66-509 a=0.8
NACA66-509 a=0.8 |  |  |  | Cl Max: | 1.6834 | at alpha= | 15 | deg
XFOIL ncrit=9 |  |  |  | L/D Max: | 133.694 | at alpha= | 6 | deg
Re: | 12000000 |  |  | Cd Min: | 0.09829 | at alpha= | 18.5 | deg
Mach: | 0.1 |  |  | Cl=0 at alpha= | -3.9838 | deg
|  |  |  | @ Cl=0.1, Cd= | 0.0044191
|  |  |  | @ Cl=0.4, Cd= | 0.0040206
|  |  |  | @ Cl=0.6, Cd= | 0.0048192
alpha (deg) | Cl | Cd | Cm | Cl/Cd
-8 | -0.4575 | 0.00692 | -0.0985 | -66.1127
-7.5 | -0.4018 | 0.00634 | -0.0987 | -63.3754
-7 | -0.3449 | 0.00608 | -0.0992 | -56.727
-6.5 | -0.2877 | 0.00588 | -0.0997 | -48.9286
-5 | -0.1165 | 0.00506 | -0.1012 | -23.0237
-4.5 | -0.0594 | 0.00477 | -0.1017 | -12.4528
-3 | 0.1132 | 0.00439 | -0.1035 | 25.7859
-2 | 0.2282 | 0.00419 | -0.1047 | 54.463
-1.5 | 0.2858 | 0.0041 | -0.1054 | 69.7073
-1 | 0.3433 | 0.00407 | -0.106 | 84.3489
-0.5 | 0.4007 | 0.00402 | -0.1067 | 99.6766
0 | 0.4578 | 0.00389 | -0.1073 | 117.6864
0.5 | 0.5124 | 0.00387 | -0.1076 | 132.4031
1 | 0.5589 | 0.00454 | -0.1066 | 123.1057
1.5 | 0.606 | 0.00486 | -0.1058 | 124.6914
2 | 0.6568 | 0.00538 | -0.1053 | 122.0818
2.5 | 0.707 | 0.00596 | -0.1046 | 118.6242
3 | 0.7589 | 0.00638 | -0.1042 | 118.9498
3.5 | 0.8125 | 0.00662 | -0.1041 | 122.7341
4 | 0.8659 | 0.00687 | -0.1039 | 126.0408
4.5 | 0.9192 | 0.00711 | -0.1038 | 129.2827
5 | 0.9714 | 0.00742 | -0.1034 | 130.9164
5.5 | 1.0238 | 0.0077 | -0.1031 | 132.961
6 | 1.0749 | 0.00804 | -0.1026 | 133.694
7 | 1.1749 | 0.0088 | -0.1011 | 133.5114
7.5 | 1.2236 | 0.00921 | -0.1001 | 132.8556
8 | 1.2665 | 0.00952 | -0.0979 | 133.0357
8.5 | 1.3134 | 0.01002 | -0.0966 | 131.0778
9 | 1.3597 | 0.0105 | -0.0952 | 129.4952
9.5 | 1.4041 | 0.01106 | -0.0935 | 126.953
10 | 1.4436 | 0.01165 | -0.0908 | 123.9142
10.5 | 1.4777 | 0.01235 | -0.087 | 119.6518
11 | 1.5049 | 0.01375 | -0.0821 | 109.4473
11.5 | 1.5363 | 0.01497 | -0.0783 | 102.6253
12 | 1.5681 | 0.01618 | -0.0747 | 96.9159
12.5 | 1.5979 | 0.01758 | -0.0711 | 90.8931
13 | 1.624 | 0.01934 | -0.067 | 83.971
13.5 | 1.643 | 0.02177 | -0.0622 | 75.4708
14 | 1.6543 | 0.02485 | -0.0568 | 66.5714
14.5 | 1.6768 | 0.02666 | -0.0532 | 62.8957
15 | 1.6834 | 0.02996 | -0.0481 | 56.1883
15.5 | 1.6657 | 0.03565 | -0.0416 | 46.7237
16 | 1.6545 | 0.04089 | -0.0369 | 40.4622
16.5 | 1.6453 | 0.04632 | -0.0336 | 35.5203
17 | 1.6207 | 0.05411 | -0.0312 | 29.9519
17.5 | 1.569 | 0.06669 | -0.0313 | 23.5268
18 | 1.5081 | 0.08348 | -0.0368 | 18.0654
18.5 | 1.4757 | 0.09829 | -0.0446 | 15.0137

## 117. Re 12M Mach 0.25 (1)
BIGFOIL.COM POLAR EXPORT
NACA66-509 a=0.8
NACA66-509 a=0.8 |  |  |  | Cl Max: | 1.119 | at alpha= | 7 | deg
JavaFoil+Calcfoil stall+Eppler ext transition |  |  |  | L/D Max: | 162.653 | at alpha= | 2.5 | deg
Re: | 12000000 |  |  | Cd Min: | 0.00413 | at alpha= | 0.5 | deg
Mach: | 0.25 |  |  | Cl=0 at alpha= | -3.9397 | deg
|  |  |  | @ Cl=0.1, Cd= | 0.004532
|  |  |  | @ Cl=0.4, Cd= | 0.08104
|  |  |  | @ Cl=0.6, Cd= | 0.08104
alpha (deg) | Cl | Cd | Cm | Cl/Cd
-13.5 | -0.054 | 0.08891 | -0.04 | -0.61
-13 | -0.051 | 0.08384 | -0.041 | -0.614
-12.5 | -0.049 | 0.07852 | -0.041 | -0.619
-12 | -0.046 | 0.07828 | -0.04 | -0.584
-11.5 | -0.14 | 0.07489 | -0.039 | -1.867
-11 | -0.186 | 0.06981 | -0.04 | -2.668
-10.5 | -0.224 | 0.06453 | -0.041 | -3.473
-10 | -0.25 | 0.061 | -0.041 | -4.094
-9.5 | -0.265 | 0.05703 | -0.042 | -4.642
-9 | -0.272 | 0.05487 | -0.041 | -4.966
-8.5 | -0.274 | 0.0513 | -0.042 | -5.332
-8 | -0.267 | 0.04896 | -0.041 | -5.45
-7.5 | -0.254 | 0.04478 | -0.044 | -5.661
-7 | -0.233 | 0.04235 | -0.044 | -5.499
-6.5 | -0.206 | 0.03917 | -0.048 | -5.271
-6 | -0.215 | 0.00545 | -0.092 | -39.495
-5.5 | -0.169 | 0.00527 | -0.093 | -32.104
-5 | -0.118 | 0.0051 | -0.093 | -23.211
-4.5 | -0.064 | 0.00492 | -0.094 | -13.063
-4 | -0.007 | 0.00474 | -0.095 | -1.553
-3.5 | 0.051 | 0.00463 | -0.095 | 11.105
-3 | 0.111 | 0.00451 | -0.096 | 24.674
-2.5 | 0.172 | 0.00438 | -0.097 | 39.204
-2 | 0.232 | 0.00431 | -0.098 | 53.953
-1.5 | 0.293 | 0.00428 | -0.098 | 68.564
-1 | 0.354 | 0.00461 | -0.099 | 76.754
-0.5 | 0.415 | 0.0048 | -0.1 | 86.578
0 | 0.475 | 0.00438 | -0.101 | 108.623
0.5 | 0.536 | 0.00413 | -0.101 | 129.736
1 | 0.596 | 0.00419 | -0.102 | 142.097
1.5 | 0.656 | 0.00417 | -0.103 | 157.281
2 | 0.712 | 0.00442 | -0.103 | 161.378
2.5 | 0.77 | 0.00474 | -0.104 | 162.653
3 | 0.827 | 0.00724 | -0.105 | 114.21
3.5 | 0.882 | 0.00749 | -0.105 | 117.77
4 | 0.934 | 0.00782 | -0.106 | 119.45
4.5 | 0.982 | 0.00813 | -0.107 | 120.784
5 | 1.025 | 0.00851 | -0.107 | 120.454
5.5 | 1.063 | 0.00892 | -0.108 | 119.188
6 | 1.094 | 0.00935 | -0.109 | 117.047
6.5 | 1.118 | 0.00981 | -0.109 | 113.921
7 | 1.119 | 0.01031 | -0.11 | 108.564
7.5 | 1.103 | 0.01087 | -0.11 | 101.497
8 | 1.068 | 0.01149 | -0.111 | 92.943
8.5 | 1.015 | 0.01218 | -0.111 | 83.293
9 | 0.937 | 0.01319 | -0.111 | 71.011
9.5 | 0.701 | 0.05781 | -0.06 | 12.123
10 | 0.619 | 0.06158 | -0.06 | 10.056
10.5 | 0.531 | 0.06409 | -0.063 | 8.281
11 | 0.432 | 0.07067 | -0.057 | 6.109
11.5 | 0.328 | 0.07578 | -0.056 | 4.329
12 | 0.205 | 0.08104 | -0.057 | 2.532

## 118. Re 12M Mach 0.25 (2)
BIGFOIL.COM POLAR EXPORT
NACA66-509 a=0.8
NACA66-509 a=0.8 |  |  |  | Cl Max: | 1.5619 | at alpha= | 12 | deg
XFOIL ncrit=9 |  |  |  | L/D Max: | 140.132 | at alpha= | 0.5 | deg
Re: | 12000000 |  |  | Cd Min: | 0.18437 | at alpha= | 17 | deg
Mach: | 0.25 |  |  | Cl=0 at alpha= | -3.975 | deg
|  |  |  | @ Cl=0.1, Cd= | 0.004459
|  |  |  | @ Cl=0.4, Cd= | 0.0040316
|  |  |  | @ Cl=0.6, Cd= | 0.0046783
alpha (deg) | Cl | Cd | Cm | Cl/Cd
-14 | -0.3665 | 0.14144 | -0.0556 | -2.5912
-13.5 | -0.3479 | 0.13527 | -0.0594 | -2.5719
-11.5 | -0.3396 | 0.0956 | -0.078 | -3.5523
-11 | -0.3321 | 0.08843 | -0.0818 | -3.7555
-10.5 | -0.3238 | 0.08186 | -0.0853 | -3.9555
-9.5 | -0.426 | 0.05468 | -0.1013 | -7.7908
-9 | -0.5926 | 0.01161 | -0.107 | -51.0422
-8.5 | -0.5379 | 0.00974 | -0.1062 | -55.2259
-8 | -0.4796 | 0.00863 | -0.1056 | -55.5736
-7.5 | -0.4217 | 0.00747 | -0.1051 | -56.4525
-7 | -0.3634 | 0.0065 | -0.1046 | -55.9077
-6.5 | -0.3028 | 0.00615 | -0.1046 | -49.2358
-6 | -0.2424 | 0.00591 | -0.1047 | -41.0152
-5.5 | -0.1819 | 0.00568 | -0.105 | -32.0246
-5 | -0.1225 | 0.00529 | -0.1051 | -23.1569
-4.5 | -0.0629 | 0.00488 | -0.1054 | -12.8893
-4 | -0.003 | 0.00469 | -0.1058 | -0.63966
-3.5 | 0.057 | 0.00456 | -0.1064 | 12.5
-3 | 0.1166 | 0.00442 | -0.1069 | 26.3801
-2.5 | 0.176 | 0.00428 | -0.1074 | 41.1215
-2 | 0.2356 | 0.0042 | -0.108 | 56.0952
-1.5 | 0.2951 | 0.0041 | -0.1087 | 71.9756
-1 | 0.3545 | 0.00407 | -0.1093 | 87.1007
-0.5 | 0.4137 | 0.00402 | -0.11 | 102.9104
0 | 0.4727 | 0.0039 | -0.1106 | 121.2051
0.5 | 0.5297 | 0.00378 | -0.1111 | 140.1323
1 | 0.5766 | 0.00448 | -0.1099 | 128.7054
1.5 | 0.6238 | 0.00488 | -0.1088 | 127.8279
2 | 0.6752 | 0.00544 | -0.108 | 124.1176
2.5 | 0.726 | 0.00606 | -0.107 | 119.802
3 | 0.7792 | 0.00648 | -0.1064 | 120.2469
3.5 | 0.8345 | 0.00673 | -0.1061 | 123.997
4 | 0.8892 | 0.00701 | -0.1057 | 126.8474
4.5 | 0.9441 | 0.00726 | -0.1053 | 130.0413
5.5 | 1.0516 | 0.0079 | -0.1039 | 133.1139
6 | 1.1038 | 0.0083 | -0.1028 | 132.988
6.5 | 1.1554 | 0.00871 | -0.1016 | 132.6521
7 | 1.2057 | 0.00918 | -0.1 | 131.3399
7.5 | 1.2536 | 0.00976 | -0.0978 | 128.4426
8 | 1.2983 | 0.01003 | -0.0949 | 129.4417
8.5 | 1.3435 | 0.01063 | -0.0921 | 126.3876
9 | 1.3818 | 0.01129 | -0.0879 | 122.3915
9.5 | 1.4189 | 0.01216 | -0.0835 | 116.6859
10 | 1.4548 | 0.01327 | -0.0791 | 109.6307
10.5 | 1.4898 | 0.0146 | -0.0746 | 102.0411
11 | 1.5201 | 0.01658 | -0.0695 | 91.6828
11.5 | 1.5461 | 0.01932 | -0.0641 | 80.0259
12 | 1.5619 | 0.02321 | -0.0579 | 67.2943
12.5 | 1.5466 | 0.03005 | -0.0491 | 51.4676
13 | 1.4805 | 0.04171 | -0.038 | 35.4951
13.5 | 1.4177 | 0.05248 | -0.031 | 27.0141
14 | 1.3612 | 0.06404 | -0.0287 | 21.2555
14.5 | 1.3162 | 0.076 | -0.0306 | 17.3184
15 | 1.274 | 0.0903 | -0.0371 | 14.1085
15.5 | 1.2359 | 0.1077 | -0.0485 | 11.4754
16 | 1.2092 | 0.12699 | -0.0621 | 9.522
16.5 | 1.1559 | 0.15627 | -0.0798 | 7.3968
17 | 1.1017 | 0.18437 | -0.097 | 5.9755

## 119. Re 12M Mach 0.50 (1)
BIGFOIL.COM POLAR EXPORT
NACA66-509 a=0.8
NACA66-509 a=0.8 |  |  |  | Cl Max: | 1.244 | at alpha= | 20 | deg
JavaFoil+Calcfoil stall+Eppler ext transition |  |  |  | L/D Max: | 144.41 | at alpha= | 0.5 | deg
Re: | 12000000 |  |  | Cd Min: | 0.00405 | at alpha= | 0 | deg
Mach: | 0.5 |  |  | Cl=0 at alpha= | -3.9375 | deg
|  |  |  | @ Cl=0.1, Cd= | 0.0046412
|  |  |  | @ Cl=0.4, Cd= | 0.0043152
|  |  |  | @ Cl=0.6, Cd= | 0.0041746
alpha (deg) | Cl | Cd | Cm | Cl/Cd
-20 | -0.859 | 0.14103 | -0.048 | -6.091
-19.5 | -0.833 | 0.1333 | -0.049 | -6.251
-19 | -0.807 | 0.13829 | -0.049 | -5.832
-18.5 | -0.78 | 0.13248 | -0.048 | -5.886
-18 | -0.753 | 0.12646 | -0.048 | -5.952
-17.5 | -0.725 | 0.13042 | -0.047 | -5.557
-17 | -0.703 | 0.1094 | -0.051 | -6.423
-16.5 | -0.68 | 0.09992 | -0.054 | -6.802
-16 | -0.645 | 0.11458 | -0.047 | -5.627
-15.5 | -0.619 | 0.10819 | -0.047 | -5.718
-15 | -0.594 | 0.09701 | -0.05 | -6.12
-14.5 | -0.57 | 0.08808 | -0.053 | -6.468
-14 | -0.546 | 0.08036 | -0.056 | -6.789
-13.5 | -0.522 | 0.07204 | -0.06 | -7.252
-13 | -0.523 | 0.04243 | -0.074 | -12.32
-12.5 | -0.459 | 0.07976 | -0.049 | -5.752
-12 | -0.431 | 0.07754 | -0.047 | -5.562
-11.5 | -0.405 | 0.07136 | -0.049 | -5.679
-11 | -0.379 | 0.06579 | -0.051 | -5.766
-10.5 | -0.355 | 0.05751 | -0.057 | -6.18
-10 | -0.337 | 0.04472 | -0.069 | -7.53
-9.5 | -0.368 | 0.00708 | -0.097 | -52.04
-9 | -0.336 | 0.00686 | -0.098 | -48.96
-8.5 | -0.244 | 0.05228 | -0.048 | -4.671
-8 | -0.217 | 0.04978 | -0.047 | -4.365
-7.5 | -0.191 | 0.04596 | -0.049 | -4.15
-7 | -0.165 | 0.04161 | -0.054 | -3.955
-6.5 | -0.138 | 0.03919 | -0.055 | -3.517
-6 | -0.11 | 0.04018 | -0.048 | -2.744
-5.5 | -0.084 | 0.0374 | -0.048 | -2.234
-5 | -0.075 | 0.03577 | -0.048 | -2.095
-4.5 | -0.052 | 0.03378 | -0.049 | -1.544
-4 | -0.008 | 0.0049 | -0.106 | -1.602
-3.5 | 0.056 | 0.00472 | -0.107 | 11.902
-3 | 0.123 | 0.0046 | -0.108 | 26.787
-2.5 | 0.191 | 0.00442 | -0.108 | 43.181
-2 | 0.259 | 0.00432 | -0.109 | 59.971
-1.5 | 0.327 | 0.00422 | -0.11 | 77.515
-1 | 0.395 | 0.0043 | -0.111 | 92.051
-0.5 | 0.464 | 0.00451 | -0.112 | 102.925
0 | 0.531 | 0.00405 | -0.112 | 131.247
0.5 | 0.598 | 0.00414 | -0.113 | 144.41
1 | 0.665 | 0.0053 | -0.114 | 125.475
1.5 | 0.732 | 0.00547 | -0.115 | 133.895
2 | 0.794 | 0.00593 | -0.115 | 133.993
2.5 | 0.857 | 0.00648 | -0.116 | 132.403
3 | 0.918 | 0.00805 | -0.117 | 114.086
3.5 | 0.977 | 0.00844 | -0.117 | 115.665
4 | 1.026 | 0.00887 | -0.118 | 115.676
4.5 | 1.065 | 0.00936 | -0.119 | 113.785
5 | 1.083 | 0.00997 | -0.12 | 108.624
5.5 | 1.061 | 0.01067 | -0.12 | 99.472
6 | 0.886 | 0.01137 | -0.121 | 77.886
6.5 | 0.553 | 0.04218 | -0.063 | 13.113
7 | 0.708 | 0.01276 | -0.122 | 55.462
7.5 | 0.74 | 0.01307 | -0.123 | 56.67
8 | 0.771 | 0.01398 | -0.123 | 55.125
8.5 | 0.655 | 0.05474 | -0.061 | 11.97
9 | 0.833 | 0.01463 | -0.125 | 56.914
9.5 | 0.863 | 0.01558 | -0.125 | 55.408
10 | 0.892 | 0.01703 | -0.126 | 52.364
10.5 | 0.913 | 0.01963 | -0.125 | 46.519
11 | 0.784 | 0.07628 | -0.065 | 10.276
11.5 | 0.982 | 0.01886 | -0.127 | 52.061
12 | 1.009 | 0.02061 | -0.127 | 48.944
12.5 | 1.029 | 0.02404 | -0.127 | 42.784
13 | 0.895 | 0.08586 | -0.08 | 10.424
13.5 | 0.915 | 0.09582 | -0.075 | 9.546
14 | 1.081 | 0.03483 | -0.123 | 31.033
14.5 | 0.982 | 0.0904 | -0.089 | 10.862
15 | 1.02 | 0.08863 | -0.096 | 11.506
15.5 | 1.021 | 0.11151 | -0.082 | 9.154
16 | 1.045 | 0.11034 | -0.082 | 9.468
16.5 | 1.088 | 0.10421 | -0.094 | 10.446
17 | 1.159 | 0.08208 | -0.11 | 14.122
17.5 | 1.132 | 0.12113 | -0.092 | 9.348
18 | 1.145 | 0.13503 | -0.086 | 8.481
18.5 | 1.174 | 0.13963 | -0.089 | 8.404
19 | 1.205 | 0.14017 | -0.093 | 8.598
19.5 | 1.232 | 0.14559 | -0.094 | 8.461
20 | 1.244 | 0.16816 | -0.088 | 7.396

## 120. Re 12M Mach 0.50 (2)
BIGFOIL.COM POLAR EXPORT
NACA66-509 a=0.8
NACA66-509 a=0.8 |  |  |  | Cl Max: | 1.2771 | at alpha= | 7.5 | deg
XFOIL ncrit=9 |  |  |  | L/D Max: | 164.065 | at alpha= | 0.5 | deg
Re: | 12000000 |  |  | Cd Min: | 0.25077 | at alpha= | -20 | deg
Mach: | 0.5 |  |  | Cl=0 at alpha= | -3.9329 | deg
|  |  |  | @ Cl=0.1, Cd= | 0.0047201
|  |  |  | @ Cl=0.4, Cd= | 0.0040794
|  |  |  | @ Cl=0.6, Cd= | 0.003703
alpha (deg) | Cl | Cd | Cm | Cl/Cd
-20 | -0.6114 | 0.25077 | -0.0015 | -2.4381
-19.5 | -0.5893 | 0.24195 | -0.0066 | -2.4356
-19 | -0.5672 | 0.23357 | -0.0117 | -2.4284
-18 | -0.5214 | 0.21886 | -0.0218 | -2.3823
-17.5 | -0.4986 | 0.21099 | -0.0266 | -2.3631
-16.5 | -0.4532 | 0.19523 | -0.0362 | -2.3214
-16 | -0.431 | 0.18729 | -0.0411 | -2.3012
-15.5 | -0.4096 | 0.17921 | -0.0458 | -2.2856
-15 | -0.3882 | 0.17139 | -0.0504 | -2.265
-14.5 | -0.3671 | 0.16356 | -0.055 | -2.2444
-14 | -0.3493 | 0.15496 | -0.0597 | -2.2541
-13.5 | -0.3318 | 0.14603 | -0.0643 | -2.2721
-13 | -0.3134 | 0.13787 | -0.0689 | -2.2732
-12.5 | -0.2975 | 0.1292 | -0.0735 | -2.3026
-12 | -0.277 | 0.12252 | -0.0777 | -2.2609
-11.5 | -0.2555 | 0.11646 | -0.0816 | -2.1939
-11 | -0.2398 | 0.1089 | -0.0856 | -2.202
-10.5 | -0.2235 | 0.10169 | -0.0896 | -2.1979
-10 | -0.2133 | 0.09342 | -0.0937 | -2.2832
-9.5 | -0.1959 | 0.08727 | -0.0972 | -2.2448
-9 | -0.1921 | 0.07887 | -0.101 | -2.4357
-8.5 | -0.1878 | 0.07119 | -0.1048 | -2.638
-8 | -0.1804 | 0.06462 | -0.108 | -2.7917
-7.5 | -0.174 | 0.05873 | -0.1107 | -2.9627
-7 | -0.1899 | 0.05166 | -0.1152 | -3.676
-6 | -0.1714 | 0.03451 | -0.1252 | -4.9667
-5.5 | -0.1445 | 0.02616 | -0.1265 | -5.5237
-5 | -0.1119 | 0.0169 | -0.1258 | -6.6213
-4.5 | -0.068 | 0.00895 | -0.1242 | -7.5978
-4 | -0.0094 | 0.00539 | -0.1227 | -1.744
-3.5 | 0.0607 | 0.00485 | -0.1222 | 12.5155
-2.5 | 0.1999 | 0.00439 | -0.1224 | 45.5353
-2 | 0.2687 | 0.00424 | -0.1228 | 63.3726
-1.5 | 0.3368 | 0.00414 | -0.1234 | 81.3527
-0.5 | 0.4723 | 0.00401 | -0.1249 | 117.7805
0.5 | 0.6054 | 0.00369 | -0.1263 | 164.065
1 | 0.6597 | 0.00404 | -0.125 | 163.2921
1.5 | 0.7008 | 0.00498 | -0.1213 | 140.7229
2 | 0.7502 | 0.00581 | -0.1184 | 129.1222
2.5 | 0.7997 | 0.00661 | -0.1154 | 120.9834
3 | 0.8575 | 0.00701 | -0.1136 | 122.3252
3.5 | 0.9171 | 0.00732 | -0.112 | 125.2869
4.5 | 1.029 | 0.00804 | -0.1064 | 127.9851
5 | 1.0777 | 0.00849 | -0.1016 | 126.9376
5.5 | 1.1279 | 0.00904 | -0.097 | 124.7677
6.5 | 1.2162 | 0.01113 | -0.0843 | 109.2722
7 | 1.2324 | 0.01519 | -0.0738 | 81.1323
7.5 | 1.2771 | 0.02651 | -0.0697 | 48.1743
8 | 1.2493 | 0.03262 | -0.0558 | 38.2986
8.5 | 1.2173 | 0.03909 | -0.0447 | 31.141
9 | 1.176 | 0.04695 | -0.0363 | 25.0479
9.5 | 1.1357 | 0.05587 | -0.032 | 20.3275
10 | 1.0952 | 0.06653 | -0.0322 | 16.4617
10.5 | 1.0587 | 0.0792 | -0.0373 | 13.3674
11 | 1.0297 | 0.09495 | -0.048 | 10.8447
11.5 | 1.0175 | 0.11342 | -0.0614 | 8.9711
12 | 1.0078 | 0.12858 | -0.0708 | 7.8379
12.5 | 1.0022 | 0.14296 | -0.0794 | 7.0104

## 121. Re 14M Mach 0.00 (1)
BIGFOIL.COM POLAR EXPORT
NACA66-509 a=0.8
NACA66-509 a=0.8 |  |  |  | Cl Max: | 1.133 | at alpha= | 7.5 | deg
JavaFoil+Calcfoil stall+Eppler ext transition |  |  |  | L/D Max: | 160.281 | at alpha= | 2.5 | deg
Re: | 14000000 |  |  | Cd Min: | 0.0043 | at alpha= | -2.5 | deg
Mach: | 0 |  |  | Cl=0 at alpha= | -3.9386 | deg
|  |  |  | @ Cl=0.1, Cd= | 0.0044152
|  |  |  | @ Cl=0.4, Cd= | 0.0049552
|  |  |  | @ Cl=0.6, Cd= | 0.0044197
alpha (deg) | Cl | Cd | Cm | Cl/Cd
-15.5 | -0.241 | 0.11007 | -0.037 | -2.185
-15 | -0.254 | 0.10313 | -0.037 | -2.467
-14.5 | -0.269 | 0.09875 | -0.037 | -2.719
-14 | -0.283 | 0.09323 | -0.038 | -3.034
-13.5 | -0.297 | 0.08776 | -0.038 | -3.384
-13 | -0.311 | 0.08406 | -0.038 | -3.696
-12.5 | -0.324 | 0.0791 | -0.039 | -4.092
-12 | -0.335 | 0.07582 | -0.038 | -4.418
-11.5 | -0.345 | 0.07159 | -0.038 | -4.814
-11 | -0.352 | 0.06718 | -0.039 | -5.239
-10.5 | -0.356 | 0.06356 | -0.039 | -5.601
-10 | -0.353 | 0.06026 | -0.04 | -5.865
-9.5 | -0.345 | 0.05645 | -0.041 | -6.113
-9 | -0.332 | 0.05357 | -0.04 | -6.206
-8.5 | -0.317 | 0.04917 | -0.044 | -6.444
-8 | -0.296 | 0.04749 | -0.042 | -6.226
-7.5 | -0.272 | 0.04288 | -0.047 | -6.351
-7 | -0.301 | 0.00556 | -0.088 | -54.073
-6.5 | -0.26 | 0.00541 | -0.088 | -48.124
-6 | -0.216 | 0.00526 | -0.089 | -41.056
-5.5 | -0.168 | 0.00509 | -0.09 | -32.992
-5 | -0.117 | 0.00495 | -0.09 | -23.567
-4.5 | -0.063 | 0.00479 | -0.091 | -13.122
-4 | -0.007 | 0.00466 | -0.092 | -1.539
-3.5 | 0.05 | 0.00451 | -0.092 | 11.079
-3 | 0.108 | 0.0044 | -0.093 | 24.568
-2.5 | 0.167 | 0.0043 | -0.094 | 38.702
-2 | 0.225 | 0.00459 | -0.095 | 49.124
-1.5 | 0.284 | 0.00475 | -0.095 | 59.793
-1 | 0.343 | 0.00482 | -0.096 | 71.12
-0.5 | 0.402 | 0.00496 | -0.097 | 81.084
0 | 0.46 | 0.00457 | -0.097 | 100.728
0.5 | 0.519 | 0.00466 | -0.098 | 111.362
1 | 0.577 | 0.00438 | -0.099 | 131.577
1.5 | 0.635 | 0.00448 | -0.099 | 141.782
2 | 0.69 | 0.00456 | -0.1 | 151.488
2.5 | 0.746 | 0.00466 | -0.101 | 160.281
3 | 0.802 | 0.00552 | -0.101 | 145.333
3.5 | 0.856 | 0.00574 | -0.102 | 149.033
4 | 0.907 | 0.00594 | -0.103 | 152.751
4.5 | 0.956 | 0.00768 | -0.103 | 124.369
5 | 1.001 | 0.00797 | -0.104 | 125.525
5.5 | 1.042 | 0.00833 | -0.105 | 125.015
6 | 1.078 | 0.00866 | -0.105 | 124.478
6.5 | 1.109 | 0.00911 | -0.106 | 121.76
7 | 1.126 | 0.00951 | -0.106 | 118.503
7.5 | 1.133 | 0.00991 | -0.107 | 114.296
8 | 1.129 | 0.01046 | -0.108 | 107.873
8.5 | 1.115 | 0.01093 | -0.108 | 101.957
9 | 1.091 | 0.01152 | -0.109 | 94.679
9.5 | 1.058 | 0.0123 | -0.109 | 86.065
10 | 1.019 | 0.01281 | -0.11 | 79.53
10.5 | 0.974 | 0.01348 | -0.11 | 72.241
11 | 0.923 | 0.01429 | -0.11 | 64.591
11.5 | 0.725 | 0.06607 | -0.069 | 10.977
12 | 0.808 | 0.01793 | -0.109 | 45.038
12.5 | 0.635 | 0.07834 | -0.063 | 8.105

## 122. Re 14M Mach 0.00 (2)
BIGFOIL.COM POLAR EXPORT
NACA66-509 a=0.8
NACA66-509 a=0.8 |  |  |  | Cl Max: | 1.7948 | at alpha= | 17 | deg
XFOIL ncrit=9 |  |  |  | L/D Max: | 138.167 | at alpha= | 6.5 | deg
Re: | 14000000 |  |  | Cd Min: | 0.07177 | at alpha= | 20 | deg
Mach: | 0 |  |  | Cl=0 at alpha= | -3.9825 | deg
|  |  |  | @ Cl=0.1, Cd= | 0.0043392
|  |  |  | @ Cl=0.4, Cd= | 0.003967
|  |  |  | @ Cl=0.6, Cd= | 0.0049817
alpha (deg) | Cl | Cd | Cm | Cl/Cd
-15.5 | -1.1338 | 0.02789 | -0.1013 | -40.6526
-15 | -1.1351 | 0.02232 | -0.0983 | -50.8557
-14.5 | -1.1057 | 0.01942 | -0.0969 | -56.9361
-14 | -1.0675 | 0.01733 | -0.0961 | -61.5984
-13.5 | -1.0251 | 0.01559 | -0.0956 | -65.7537
-13 | -0.9796 | 0.0141 | -0.0952 | -69.4752
-12.5 | -0.9317 | 0.01285 | -0.0951 | -72.5058
-12 | -0.885 | 0.01118 | -0.0947 | -79.1592
-11.5 | -0.8345 | 0.01016 | -0.0948 | -82.1358
-11 | -0.782 | 0.00945 | -0.095 | -82.7513
-10.5 | -0.7285 | 0.00885 | -0.0952 | -82.3164
-10 | -0.6742 | 0.00834 | -0.0956 | -80.8393
-9.5 | -0.6197 | 0.00783 | -0.0959 | -79.1443
-9 | -0.5647 | 0.00742 | -0.0963 | -76.1051
-8.5 | -0.5093 | 0.00704 | -0.0968 | -72.3438
-8 | -0.4545 | 0.00644 | -0.0971 | -70.5745
-7.5 | -0.3988 | 0.00605 | -0.0976 | -65.9174
-7 | -0.3425 | 0.0058 | -0.0981 | -59.0517
-6.5 | -0.2859 | 0.00559 | -0.0987 | -51.1449
-6 | -0.2293 | 0.00538 | -0.0993 | -42.6208
-5.5 | -0.1725 | 0.00518 | -0.0999 | -33.3012
-5 | -0.1158 | 0.00496 | -0.1004 | -23.3468
-4.5 | -0.0591 | 0.00462 | -0.101 | -12.7922
-4 | -0.002 | 0.0045 | -0.1016 | -0.44444
-3 | 0.1122 | 0.00432 | -0.1029 | 25.9722
-2.5 | 0.1694 | 0.00417 | -0.1035 | 40.6235
-2 | 0.2267 | 0.00411 | -0.1041 | 55.1582
-1.5 | 0.2839 | 0.00403 | -0.1048 | 70.4467
-1 | 0.3411 | 0.004 | -0.1054 | 85.275
-0.5 | 0.3981 | 0.00397 | -0.106 | 100.2771
0 | 0.4549 | 0.00388 | -0.1066 | 117.2423
0.5 | 0.5048 | 0.00438 | -0.1062 | 115.2511
1 | 0.5542 | 0.0048 | -0.1057 | 115.4583
1.5 | 0.6021 | 0.00499 | -0.1052 | 120.6613
2 | 0.6535 | 0.00538 | -0.1048 | 121.4684
2.5 | 0.7045 | 0.00587 | -0.1043 | 120.017
3 | 0.7569 | 0.00622 | -0.1041 | 121.6881
3.5 | 0.8106 | 0.00645 | -0.1041 | 125.6744
4 | 0.8638 | 0.00669 | -0.104 | 129.1181
4.5 | 0.917 | 0.00691 | -0.1039 | 132.7062
5 | 0.9691 | 0.00722 | -0.1037 | 134.2244
5.5 | 1.0214 | 0.00747 | -0.1035 | 136.7336
6 | 1.0725 | 0.00781 | -0.1031 | 137.3239
6.5 | 1.1233 | 0.00813 | -0.1026 | 138.1673
7 | 1.1727 | 0.00854 | -0.1019 | 137.3185
8 | 1.2681 | 0.00944 | -0.0999 | 134.3326
8.5 | 1.3124 | 0.00962 | -0.0982 | 136.4241
9 | 1.359 | 0.01008 | -0.0971 | 134.8214
9.5 | 1.4041 | 0.01059 | -0.0957 | 132.5873
10 | 1.4477 | 0.01115 | -0.094 | 129.8386
10.5 | 1.4858 | 0.01177 | -0.0913 | 126.2362
11.5 | 1.5468 | 0.01368 | -0.0831 | 113.0702
12 | 1.58 | 0.01457 | -0.0799 | 108.442
12.5 | 1.6122 | 0.01558 | -0.0766 | 103.4788
13 | 1.6424 | 0.01676 | -0.0732 | 97.9952
13.5 | 1.6697 | 0.01821 | -0.0696 | 91.6914
14 | 1.6938 | 0.01993 | -0.0656 | 84.9875
14.5 | 1.7226 | 0.02114 | -0.0626 | 81.4853
15 | 1.7444 | 0.02298 | -0.0589 | 75.9095
15.5 | 1.7575 | 0.0256 | -0.0543 | 68.6523
16 | 1.7723 | 0.02804 | -0.0504 | 63.2061
16.5 | 1.7869 | 0.03051 | -0.0469 | 58.5677
17 | 1.7948 | 0.03367 | -0.0431 | 53.3056
17.5 | 1.7925 | 0.03795 | -0.0391 | 47.2332
18 | 1.7848 | 0.04312 | -0.0358 | 41.3915
18.5 | 1.791 | 0.04713 | -0.0339 | 38.0013
19 | 1.7709 | 0.05463 | -0.0322 | 32.4163
19.5 | 1.7376 | 0.06477 | -0.0323 | 26.8272
20 | 1.7338 | 0.07177 | -0.0337 | 24.1577

## 123. Re 14M Mach 0.10 (1)
BIGFOIL.COM POLAR EXPORT
NACA66-509 a=0.8
NACA66-509 a=0.8 |  |  |  | Cl Max: | 1.13 | at alpha= | 7.5 | deg
JavaFoil+Calcfoil stall+Eppler ext transition |  |  |  | L/D Max: | 162.119 | at alpha= | 2.5 | deg
Re: | 14000000 |  |  | Cd Min: | 0.00434 | at alpha= | -2.5 | deg
Mach: | 0.1 |  |  | Cl=0 at alpha= | -3.9386 | deg
|  |  |  | @ Cl=0.1, Cd= | 0.0044383
|  |  |  | @ Cl=0.4, Cd= | 0.0049319
|  |  |  | @ Cl=0.6, Cd= | 0.08003
alpha (deg) | Cl | Cd | Cm | Cl/Cd
-15.5 | -0.203 | 0.10982 | -0.037 | -1.852
-15 | -0.219 | 0.10467 | -0.038 | -2.088
-14.5 | -0.234 | 0.09848 | -0.038 | -2.379
-14 | -0.251 | 0.09392 | -0.038 | -2.667
-13.5 | -0.267 | 0.08981 | -0.038 | -2.972
-13 | -0.283 | 0.08466 | -0.038 | -3.344
-12.5 | -0.299 | 0.07914 | -0.039 | -3.775
-12 | -0.313 | 0.07623 | -0.039 | -4.106
-11.5 | -0.326 | 0.0718 | -0.039 | -4.535
-11 | -0.336 | 0.06732 | -0.039 | -4.99
-10.5 | -0.343 | 0.06401 | -0.039 | -5.357
-10 | -0.343 | 0.06018 | -0.04 | -5.7
-9.5 | -0.337 | 0.05673 | -0.04 | -5.937
-9 | -0.326 | 0.05401 | -0.04 | -6.042
-8.5 | -0.312 | 0.04955 | -0.043 | -6.304
-8 | -0.294 | 0.04626 | -0.045 | -6.345
-7.5 | -0.27 | 0.04346 | -0.046 | -6.216
-7 | -0.299 | 0.00548 | -0.088 | -54.638
-6.5 | -0.26 | 0.00543 | -0.089 | -47.897
-6 | -0.216 | 0.00527 | -0.089 | -40.969
-5.5 | -0.168 | 0.00512 | -0.09 | -32.828
-5 | -0.117 | 0.00494 | -0.091 | -23.681
-4.5 | -0.063 | 0.0048 | -0.092 | -13.153
-4 | -0.007 | 0.00463 | -0.092 | -1.553
-3.5 | 0.05 | 0.00454 | -0.093 | 11.062
-3 | 0.109 | 0.00442 | -0.094 | 24.548
-2.5 | 0.167 | 0.00434 | -0.094 | 38.609
-2 | 0.226 | 0.00455 | -0.095 | 49.7
-1.5 | 0.285 | 0.00472 | -0.096 | 60.434
-1 | 0.345 | 0.00482 | -0.096 | 71.457
-0.5 | 0.404 | 0.00494 | -0.097 | 81.894
0 | 0.463 | 0.00455 | -0.098 | 101.782
0.5 | 0.521 | 0.00468 | -0.099 | 111.402
1 | 0.58 | 0.00436 | -0.099 | 132.875
1.5 | 0.638 | 0.00446 | -0.1 | 143.165
2 | 0.694 | 0.00457 | -0.101 | 151.706
2.5 | 0.75 | 0.00463 | -0.101 | 162.119
3 | 0.805 | 0.00556 | -0.102 | 144.996
3.5 | 0.86 | 0.00574 | -0.103 | 149.768
4 | 0.911 | 0.00593 | -0.103 | 153.809
4.5 | 0.96 | 0.00769 | -0.104 | 124.77
5 | 1.005 | 0.00802 | -0.105 | 125.242
5.5 | 1.045 | 0.00836 | -0.105 | 125.001
6 | 1.081 | 0.0087 | -0.106 | 124.306
6.5 | 1.111 | 0.00915 | -0.106 | 121.501
7 | 1.127 | 0.00957 | -0.107 | 117.668
7.5 | 1.13 | 0.01002 | -0.108 | 112.814
8 | 1.123 | 0.01057 | -0.108 | 106.266
8.5 | 1.105 | 0.01107 | -0.109 | 99.8
9 | 1.076 | 0.01173 | -0.109 | 91.708
9.5 | 1.038 | 0.01237 | -0.11 | 83.896
10 | 0.992 | 0.01301 | -0.11 | 76.239
10.5 | 0.94 | 0.0137 | -0.11 | 68.616
11 | 0.882 | 0.01464 | -0.111 | 60.266
11.5 | 0.682 | 0.07047 | -0.062 | 9.682
12 | 0.642 | 0.06889 | -0.071 | 9.325
12.5 | 0.588 | 0.08003 | -0.06 | 7.341

## 124. Re 14M Mach 0.10 (2)
BIGFOIL.COM POLAR EXPORT
NACA66-509 a=0.8
NACA66-509 a=0.8 |  |  |  | Cl Max: | 1.7266 | at alpha= | 16.5 | deg
XFOIL ncrit=9 |  |  |  | L/D Max: | 138.044 | at alpha= | 6.5 | deg
Re: | 14000000 |  |  | Cd Min: | 0.13196 | at alpha= | -13.5 | deg
Mach: | 0.1 |  |  | Cl=0 at alpha= | -3.9811 | deg
|  |  |  | @ Cl=0.1, Cd= | 0.0043138
|  |  |  | @ Cl=0.4, Cd= | 0.0039702
|  |  |  | @ Cl=0.6, Cd= | 0.0049779
alpha (deg) | Cl | Cd | Cm | Cl/Cd
-13.5 | -0.3553 | 0.13196 | -0.0589 | -2.6925
-13 | -0.3764 | 0.11467 | -0.0653 | -3.2825
-11 | -0.7901 | 0.01005 | -0.0972 | -78.6169
-10.5 | -0.7365 | 0.00925 | -0.0972 | -79.6216
-10 | -0.6816 | 0.00864 | -0.0973 | -78.8889
-9.5 | -0.6264 | 0.00806 | -0.0975 | -77.7171
-9 | -0.5705 | 0.00762 | -0.0977 | -74.8688
-8.5 | -0.5144 | 0.0072 | -0.0981 | -71.4444
-8 | -0.4582 | 0.00675 | -0.0984 | -67.8815
-7.5 | -0.4027 | 0.00613 | -0.0986 | -65.6933
-7 | -0.3458 | 0.00585 | -0.0991 | -59.1111
-6.5 | -0.2886 | 0.00563 | -0.0996 | -51.2611
-6 | -0.2314 | 0.00542 | -0.1001 | -42.6937
-5.5 | -0.1741 | 0.00521 | -0.1006 | -33.4165
-4.5 | -0.0597 | 0.00464 | -0.1016 | -12.8664
-2.5 | 0.1704 | 0.00417 | -0.1041 | 40.8633
-2 | 0.228 | 0.00411 | -0.1047 | 55.4745
-1.5 | 0.2856 | 0.00403 | -0.1054 | 70.8685
-1 | 0.3431 | 0.004 | -0.106 | 85.775
-0.5 | 0.4004 | 0.00397 | -0.1066 | 100.8564
0 | 0.4576 | 0.00388 | -0.1073 | 117.9381
0.5 | 0.5078 | 0.00437 | -0.1068 | 116.2014
1 | 0.5574 | 0.0048 | -0.1063 | 116.125
1.5 | 0.6053 | 0.005 | -0.1057 | 121.06
2 | 0.6568 | 0.00539 | -0.1053 | 121.8553
2.5 | 0.708 | 0.00589 | -0.1048 | 120.2037
3 | 0.7607 | 0.00624 | -0.1045 | 121.9071
3.5 | 0.8147 | 0.00647 | -0.1045 | 125.9196
4 | 0.8682 | 0.00671 | -0.1044 | 129.389
4.5 | 0.9217 | 0.00694 | -0.1043 | 132.8098
5 | 0.9741 | 0.00725 | -0.1039 | 134.3586
5.5 | 1.0267 | 0.00751 | -0.1037 | 136.7111
6 | 1.078 | 0.00786 | -0.1032 | 137.1501
6.5 | 1.1292 | 0.00818 | -0.1027 | 138.044
7 | 1.1786 | 0.00861 | -0.1018 | 136.8873
8.5 | 1.319 | 0.00972 | -0.0977 | 135.6996
9 | 1.3658 | 0.0102 | -0.0964 | 133.902
9.5 | 1.4107 | 0.01074 | -0.0947 | 131.3501
10 | 1.4529 | 0.01137 | -0.0926 | 127.7836
11 | 1.5155 | 0.01323 | -0.084 | 114.5503
11.5 | 1.5489 | 0.01418 | -0.0805 | 109.2313
12 | 1.5817 | 0.01523 | -0.077 | 103.8542
12.5 | 1.6131 | 0.01645 | -0.0734 | 98.0608
13 | 1.6418 | 0.0179 | -0.0697 | 91.7207
13.5 | 1.6655 | 0.01982 | -0.0653 | 84.0313
14 | 1.684 | 0.02217 | -0.0606 | 75.9585
14.5 | 1.7098 | 0.0237 | -0.0571 | 72.1435
15 | 1.7242 | 0.02629 | -0.0526 | 65.5839
15.5 | 1.723 | 0.03032 | -0.0468 | 56.8272
16 | 1.7247 | 0.03413 | -0.0421 | 50.5333
16.5 | 1.7266 | 0.03804 | -0.0382 | 45.3891
17 | 1.7155 | 0.04351 | -0.0343 | 39.4277
17.5 | 1.6882 | 0.05136 | -0.0313 | 32.8699
18 | 1.65 | 0.06166 | -0.0305 | 26.7596
18.5 | 1.6384 | 0.06964 | -0.0316 | 23.5267
19 | 1.5797 | 0.08659 | -0.0379 | 18.2434
19.5 | 1.4842 | 0.11535 | -0.0548 | 12.8669

## 125. Re 14M Mach 0.25 (1)
BIGFOIL.COM POLAR EXPORT
NACA66-509 a=0.8
NACA66-509 a=0.8 |  |  |  | Cl Max: | 1.12 | at alpha= | 7 | deg
JavaFoil+Calcfoil stall+Eppler ext transition |  |  |  | L/D Max: | 162.631 | at alpha= | 2.5 | deg
Re: | 14000000 |  |  | Cd Min: | 0.00431 | at alpha= | -2.5 | deg
Mach: | 0.25 |  |  | Cl=0 at alpha= | -3.9397 | deg
|  |  |  | @ Cl=0.1, Cd= | 0.0044547
|  |  |  | @ Cl=0.4, Cd= | 0.08047
|  |  |  | @ Cl=0.6, Cd= | 0.08047
alpha (deg) | Cl | Cd | Cm | Cl/Cd
-13.5 | -0.054 | 0.08839 | -0.04 | -0.614
-13 | -0.051 | 0.08364 | -0.041 | -0.615
-12.5 | -0.049 | 0.07843 | -0.042 | -0.62
-12 | -0.046 | 0.07761 | -0.04 | -0.59
-11.5 | -0.14 | 0.07382 | -0.04 | -1.895
-11 | -0.186 | 0.06893 | -0.041 | -2.703
-10.5 | -0.224 | 0.06433 | -0.042 | -3.485
-10 | -0.25 | 0.06069 | -0.042 | -4.116
-9.5 | -0.265 | 0.05652 | -0.042 | -4.686
-9 | -0.273 | 0.05467 | -0.041 | -4.986
-8.5 | -0.274 | 0.05077 | -0.042 | -5.39
-8 | -0.267 | 0.04852 | -0.042 | -5.5
-7.5 | -0.254 | 0.04437 | -0.045 | -5.717
-7 | -0.233 | 0.04207 | -0.045 | -5.537
-6.5 | -0.207 | 0.03857 | -0.049 | -5.362
-6 | -0.215 | 0.00531 | -0.092 | -40.531
-5.5 | -0.169 | 0.00514 | -0.093 | -32.889
-5 | -0.118 | 0.00501 | -0.093 | -23.656
-4.5 | -0.064 | 0.00485 | -0.094 | -13.25
-4 | -0.007 | 0.00467 | -0.095 | -1.575
-3.5 | 0.051 | 0.00452 | -0.095 | 11.363
-3 | 0.111 | 0.00444 | -0.096 | 25.061
-2.5 | 0.172 | 0.00431 | -0.097 | 39.842
-2 | 0.232 | 0.00455 | -0.098 | 51.139
-1.5 | 0.293 | 0.0047 | -0.098 | 62.406
-1 | 0.354 | 0.00481 | -0.099 | 73.567
-0.5 | 0.415 | 0.00493 | -0.1 | 84.296
0 | 0.475 | 0.0046 | -0.101 | 103.455
0.5 | 0.536 | 0.00434 | -0.101 | 123.29
1 | 0.596 | 0.00442 | -0.102 | 134.898
1.5 | 0.656 | 0.00449 | -0.103 | 146.131
2 | 0.713 | 0.0046 | -0.103 | 154.897
2.5 | 0.77 | 0.00474 | -0.104 | 162.631
3 | 0.827 | 0.00566 | -0.105 | 146.044
3.5 | 0.882 | 0.00732 | -0.105 | 120.583
4 | 0.934 | 0.00763 | -0.106 | 122.416
4.5 | 0.982 | 0.00793 | -0.107 | 123.884
5 | 1.026 | 0.00829 | -0.107 | 123.723
5.5 | 1.064 | 0.00867 | -0.108 | 122.728
6 | 1.095 | 0.00911 | -0.109 | 120.169
6.5 | 1.118 | 0.00956 | -0.109 | 116.992
7 | 1.12 | 0.01004 | -0.11 | 111.503
7.5 | 1.104 | 0.01055 | -0.11 | 104.592
8 | 1.069 | 0.01121 | -0.111 | 95.385
8.5 | 1.015 | 0.01186 | -0.112 | 85.587
9 | 0.942 | 0.01263 | -0.112 | 74.603
9.5 | 0.704 | 0.05604 | -0.064 | 12.557
10 | 0.621 | 0.0603 | -0.063 | 10.295
10.5 | 0.531 | 0.06336 | -0.064 | 8.387
11 | 0.432 | 0.0702 | -0.058 | 6.154
11.5 | 0.328 | 0.07491 | -0.057 | 4.381
12 | 0.205 | 0.08047 | -0.058 | 2.551

## 126. Re 14M Mach 0.25 (2)
BIGFOIL.COM POLAR EXPORT
NACA66-509 a=0.8
NACA66-509 a=0.8 |  |  |  | Cl Max: | 1.57 | at alpha= | 12 | deg
XFOIL ncrit=9 |  |  |  | L/D Max: | 136.934 | at alpha= | 6 | deg
Re: | 14000000 |  |  | Cd Min: | 0.18785 | at alpha= | 17 | deg
Mach: | 0.25 |  |  | Cl=0 at alpha= | -3.9716 | deg
|  |  |  | @ Cl=0.1, Cd= | 0.0043698
|  |  |  | @ Cl=0.4, Cd= | 0.0039592
|  |  |  | @ Cl=0.6, Cd= | 0.0049004
alpha (deg) | Cl | Cd | Cm | Cl/Cd
-14 | -0.3666 | 0.1411 | -0.0558 | -2.5982
-13.5 | -0.3482 | 0.13496 | -0.0596 | -2.58
-13 | -0.3361 | 0.12699 | -0.0637 | -2.6467
-12.5 | -0.3639 | 0.10864 | -0.0708 | -3.3496
-12 | -0.3529 | 0.10159 | -0.0748 | -3.4738
-11.5 | -0.3433 | 0.09455 | -0.0787 | -3.6309
-11 | -0.3365 | 0.08734 | -0.0825 | -3.8528
-10.5 | -0.3301 | 0.08052 | -0.086 | -4.0996
-9.5 | -0.5497 | 0.03274 | -0.1089 | -16.7899
-9 | -0.5998 | 0.0101 | -0.1066 | -59.3861
-8.5 | -0.5419 | 0.00884 | -0.1059 | -61.3009
-8 | -0.4825 | 0.00796 | -0.1054 | -60.6156
-7.5 | -0.423 | 0.00721 | -0.105 | -58.6685
-7 | -0.3644 | 0.00626 | -0.1045 | -58.2109
-6.5 | -0.304 | 0.0059 | -0.1045 | -51.5254
-6 | -0.2433 | 0.00564 | -0.1046 | -43.1383
-5.5 | -0.183 | 0.00542 | -0.1048 | -33.7638
-5 | -0.1227 | 0.00519 | -0.1051 | -23.6416
-4.5 | -0.0633 | 0.00479 | -0.1054 | -13.215
-4 | -0.0034 | 0.00455 | -0.1058 | -0.74725
-3.5 | 0.0565 | 0.00445 | -0.1063 | 12.6966
-3 | 0.1162 | 0.00434 | -0.1068 | 26.7742
-2.5 | 0.1758 | 0.00418 | -0.1074 | 42.0574
-1.5 | 0.2948 | 0.00403 | -0.1087 | 73.1514
-0.5 | 0.4136 | 0.00395 | -0.11 | 104.7089
0 | 0.4724 | 0.00389 | -0.1106 | 121.4396
0.5 | 0.5251 | 0.00425 | -0.1103 | 123.5529
1 | 0.5744 | 0.00479 | -0.1094 | 119.9165
1.5 | 0.6231 | 0.005 | -0.1086 | 124.62
2.5 | 0.727 | 0.006 | -0.1072 | 121.1667
3 | 0.7813 | 0.00635 | -0.1068 | 123.0394
3.5 | 0.837 | 0.00657 | -0.1066 | 127.3973
4 | 0.8919 | 0.00684 | -0.1063 | 130.3947
4.5 | 0.9469 | 0.00709 | -0.1059 | 133.5543
5 | 1.001 | 0.00741 | -0.1053 | 135.0877
5.5 | 1.055 | 0.00772 | -0.1046 | 136.658
6 | 1.1078 | 0.00809 | -0.1036 | 136.9345
6.5 | 1.1594 | 0.00852 | -0.1023 | 136.0798
8 | 1.3079 | 0.01001 | -0.0968 | 130.6593
8.5 | 1.3523 | 0.01032 | -0.0938 | 131.0368
9 | 1.3917 | 0.01101 | -0.0897 | 126.4033
9.5 | 1.4274 | 0.01188 | -0.085 | 120.1515
10 | 1.4622 | 0.01301 | -0.0803 | 112.3905
10.5 | 1.4972 | 0.01432 | -0.0757 | 104.5531
11 | 1.5274 | 0.01634 | -0.0706 | 93.4761
11.5 | 1.5535 | 0.01905 | -0.0652 | 81.5486
12 | 1.57 | 0.02283 | -0.0589 | 68.7692
12.5 | 1.5512 | 0.03001 | -0.0496 | 51.6894
13 | 1.4569 | 0.04441 | -0.0366 | 32.8057
13.5 | 1.394 | 0.05539 | -0.0304 | 25.167
14 | 1.3351 | 0.06752 | -0.0291 | 19.7734
14.5 | 1.2892 | 0.08021 | -0.0323 | 16.0728
15 | 1.2481 | 0.09537 | -0.0403 | 13.0869
15.5 | 1.2121 | 0.11376 | -0.053 | 10.6549
16 | 1.1766 | 0.13902 | -0.0693 | 8.4635
16.5 | 1.1342 | 0.16288 | -0.084 | 6.9634
17 | 1.0923 | 0.18785 | -0.0991 | 5.8147

## 127. Re 14M Mach 0.50 (1)
BIGFOIL.COM POLAR EXPORT
NACA66-509 a=0.8
NACA66-509 a=0.8 |  |  |  | Cl Max: | 1.244 | at alpha= | 20 | deg
JavaFoil+Calcfoil stall+Eppler ext transition |  |  |  | L/D Max: | 148.04 | at alpha= | 1 | deg
Re: | 14000000 |  |  | Cd Min: | 0.00428 | at alpha= | -2 | deg
Mach: | 0.5 |  |  | Cl=0 at alpha= | -3.9375 | deg
|  |  |  | @ Cl=0.1, Cd= | 0.0045612
|  |  |  | @ Cl=0.4, Cd= | 0.0045458
|  |  |  | @ Cl=0.6, Cd= | 0.0043736
alpha (deg) | Cl | Cd | Cm | Cl/Cd
-20 | -0.86 | 0.14229 | -0.049 | -6.044
-19.5 | -0.835 | 0.1344 | -0.05 | -6.213
-19 | -0.807 | 0.137 | -0.049 | -5.889
-18.5 | -0.78 | 0.13038 | -0.049 | -5.986
-18 | -0.754 | 0.12407 | -0.049 | -6.075
-17.5 | -0.725 | 0.13095 | -0.047 | -5.538
-17 | -0.705 | 0.1065 | -0.053 | -6.618
-16.5 | -0.683 | 0.09519 | -0.056 | -7.18
-16 | -0.645 | 0.11401 | -0.047 | -5.658
-15.5 | -0.619 | 0.10683 | -0.048 | -5.795
-15 | -0.594 | 0.09622 | -0.051 | -6.177
-14.5 | -0.571 | 0.08593 | -0.055 | -6.648
-14 | -0.548 | 0.07755 | -0.058 | -7.064
-13.5 | -0.527 | 0.06707 | -0.063 | -7.856
-13 | -0.56 | 0.01967 | -0.084 | -28.45
-12.5 | -0.459 | 0.07902 | -0.049 | -5.809
-12 | -0.431 | 0.07668 | -0.047 | -5.625
-11.5 | -0.405 | 0.07087 | -0.049 | -5.722
-11 | -0.38 | 0.06489 | -0.052 | -5.851
-10.5 | -0.357 | 0.05583 | -0.06 | -6.39
-10 | -0.38 | 0.01292 | -0.09 | -29.447
-9.5 | -0.369 | 0.00683 | -0.097 | -54
-9 | -0.336 | 0.00673 | -0.098 | -49.875
-8.5 | -0.244 | 0.0521 | -0.048 | -4.688
-8 | -0.217 | 0.04939 | -0.048 | -4.401
-7.5 | -0.191 | 0.0459 | -0.049 | -4.157
-7 | -0.165 | 0.04123 | -0.055 | -3.996
-6.5 | -0.138 | 0.03855 | -0.057 | -3.582
-6 | -0.11 | 0.03994 | -0.048 | -2.762
-5.5 | -0.084 | 0.03728 | -0.048 | -2.241
-5 | -0.075 | 0.03558 | -0.048 | -2.106
-4.5 | -0.052 | 0.03363 | -0.049 | -1.551
-4 | -0.008 | 0.00487 | -0.106 | -1.612
-3.5 | 0.056 | 0.00464 | -0.107 | 12.099
-3 | 0.123 | 0.00452 | -0.108 | 27.264
-2.5 | 0.191 | 0.00435 | -0.108 | 43.956
-2 | 0.259 | 0.00428 | -0.109 | 60.544
-1.5 | 0.327 | 0.00468 | -0.11 | 69.885
-1 | 0.395 | 0.00454 | -0.111 | 87.12
-0.5 | 0.464 | 0.00462 | -0.112 | 100.418
0 | 0.531 | 0.00428 | -0.112 | 124.008
0.5 | 0.598 | 0.00437 | -0.113 | 136.854
1 | 0.665 | 0.00449 | -0.114 | 148.04
1.5 | 0.732 | 0.00578 | -0.115 | 126.697
2 | 0.794 | 0.00603 | -0.115 | 131.701
2.5 | 0.857 | 0.00752 | -0.116 | 114.074
3 | 0.919 | 0.00785 | -0.117 | 116.962
3.5 | 0.977 | 0.00825 | -0.117 | 118.337
4 | 1.027 | 0.00865 | -0.118 | 118.699
4.5 | 1.065 | 0.00912 | -0.119 | 116.793
5 | 1.084 | 0.00971 | -0.12 | 111.653
5.5 | 1.062 | 0.0104 | -0.12 | 102.142
6 | 0.886 | 0.01107 | -0.121 | 80.031
6.5 | 0.678 | 0.01169 | -0.121 | 57.987
7 | 0.709 | 0.01252 | -0.122 | 56.582
7.5 | 0.741 | 0.01269 | -0.123 | 58.391
8 | 0.771 | 0.01362 | -0.123 | 56.644
8.5 | 0.655 | 0.05446 | -0.062 | 12.034
9 | 0.833 | 0.01422 | -0.125 | 58.589
9.5 | 0.864 | 0.0151 | -0.125 | 57.204
10 | 0.893 | 0.01658 | -0.126 | 53.845
10.5 | 0.917 | 0.0187 | -0.125 | 49.017
11 | 0.785 | 0.07535 | -0.067 | 10.415
11.5 | 0.983 | 0.0183 | -0.127 | 53.7
12 | 1.01 | 0.01996 | -0.128 | 50.598
12.5 | 1.033 | 0.02277 | -0.127 | 45.354
13 | 0.899 | 0.0825 | -0.084 | 10.902
13.5 | 0.915 | 0.0951 | -0.075 | 9.619
14 | 1.112 | 0.02722 | -0.128 | 40.838
14.5 | 1.014 | 0.07226 | -0.103 | 14.031
15 | 1.046 | 0.07387 | -0.105 | 14.153
15.5 | 1.022 | 0.10929 | -0.083 | 9.351
16 | 1.045 | 0.11367 | -0.082 | 9.192
16.5 | 1.075 | 0.11641 | -0.086 | 9.231
17 | 1.11 | 0.11482 | -0.093 | 9.665
17.5 | 1.126 | 0.12859 | -0.089 | 8.759
18 | 1.142 | 0.14667 | -0.084 | 7.788
18.5 | 1.168 | 0.1523 | -0.085 | 7.672
19 | 1.197 | 0.15713 | -0.088 | 7.615
19.5 | 1.224 | 0.16103 | -0.09 | 7.6
20 | 1.244 | 0.17361 | -0.088 | 7.163

## 128. Re 14M Mach 0.50 (2)
BIGFOIL.COM POLAR EXPORT
NACA66-509 a=0.8
NACA66-509 a=0.8 |  |  |  | Cl Max: | 1.2845 | at alpha= | 7.5 | deg
XFOIL ncrit=9 |  |  |  | L/D Max: | 967.917 | at alpha= | -0.5 | deg
Re: | 14000000 |  |  | Cd Min: | 0.25072 | at alpha= | -20 | deg
Mach: | 0.5 |  |  | Cl=0 at alpha= | -3.9011 | deg
|  |  |  | @ Cl=0.1, Cd= | 0.00059121
|  |  |  | @ Cl=0.4, Cd= | 0.00049442
|  |  |  | @ Cl=0.6, Cd= | 0.0042385
alpha (deg) | Cl | Cd | Cm | Cl/Cd
-20 | -0.6112 | 0.25072 | -0.0016 | -2.4378
-19.5 | -0.5894 | 0.24183 | -0.0066 | -2.4372
-19 | -0.5672 | 0.23351 | -0.0117 | -2.429
-18.5 | -0.5448 | 0.22539 | -0.0167 | -2.4171
-18 | -0.5216 | 0.21871 | -0.0218 | -2.3849
-17.5 | -0.4991 | 0.21091 | -0.0267 | -2.3664
-17 | -0.4753 | 0.2031 | -0.0316 | -2.3402
-16.5 | -0.4527 | 0.19523 | -0.0364 | -2.3188
-16 | -0.4306 | 0.1873 | -0.0412 | -2.299
-15.5 | -0.4093 | 0.17923 | -0.0459 | -2.2837
-15 | -0.3879 | 0.17141 | -0.0505 | -2.263
-14.5 | -0.3665 | 0.16356 | -0.0552 | -2.2408
-14 | -0.349 | 0.15472 | -0.06 | -2.2557
-13.5 | -0.3326 | 0.14533 | -0.0647 | -2.2886
-13 | -0.3144 | 0.13719 | -0.0692 | -2.2917
-12 | -0.2776 | 0.12208 | -0.0779 | -2.2739
-11.5 | -0.2553 | 0.11624 | -0.0818 | -2.1963
-11 | -0.2401 | 0.10838 | -0.0861 | -2.2154
-10.5 | -0.224 | 0.10115 | -0.09 | -2.2145
-10 | -0.2162 | 0.09246 | -0.0942 | -2.3383
-9.5 | -0.1977 | 0.08664 | -0.0976 | -2.2819
-9 | -0.1952 | 0.07804 | -0.1016 | -2.5013
-8.5 | -0.1903 | 0.07048 | -0.1054 | -2.7001
-8 | -0.1828 | 0.06412 | -0.1084 | -2.8509
-7.5 | -0.1769 | 0.05817 | -0.1112 | -3.0411
-7 | -0.1937 | 0.05093 | -0.1161 | -3.8033
-6.5 | -0.189 | 0.0272 | -0.1104 | -6.9485
-6 | -0.18 | 0.01858 | -0.1149 | -9.6878
-5.5 | -0.1574 | 0.01059 | -0.1171 | -14.8631
-5 | -0.1237 | 0.00424 | -0.1181 | -29.1745
-4.5 | -0.0795 | 0.00105 | -0.1195 | -75.7143
-4 | -0.0139 | 0.00067 | -0.1192 | -20.7463
-3.5 | 0.0564 | 0.00061 | -0.119 | 92.459
-3 | 0.126 | 0.00058 | -0.1191 | 217.2414
-2.5 | 0.1946 | 0.00055 | -0.1194 | 353.8182
-1.5 | 0.3302 | 0.00051 | -0.1206 | 647.451
-0.5 | 0.4646 | 0.00048 | -0.1221 | 967.9167
0 | 0.5395 | 0.0039 | -0.1256 | 138.3333
1 | 0.6539 | 0.00454 | -0.1239 | 144.0308
1.5 | 0.6989 | 0.00513 | -0.1209 | 136.2378
2 | 0.7504 | 0.00581 | -0.1185 | 129.1566
2.5 | 0.8022 | 0.00652 | -0.1158 | 123.0368
3 | 0.8618 | 0.00685 | -0.1145 | 125.8102
3.5 | 0.9217 | 0.00715 | -0.1129 | 128.9091
4 | 0.9812 | 0.00747 | -0.1109 | 131.3521
4.5 | 1.0378 | 0.00788 | -0.108 | 131.7005
5 | 1.0871 | 0.00825 | -0.1033 | 131.7697
5.5 | 1.1364 | 0.0088 | -0.0984 | 129.1364
6 | 1.1867 | 0.00945 | -0.0933 | 125.5767
6.5 | 1.2246 | 0.01083 | -0.0855 | 113.0748
7 | 1.2402 | 0.01501 | -0.0748 | 82.6249
7.5 | 1.2845 | 0.0265 | -0.0708 | 48.4717
8 | 1.2554 | 0.03296 | -0.0568 | 38.0886
8.5 | 1.2215 | 0.03879 | -0.045 | 31.4901
9 | 1.1796 | 0.04663 | -0.0365 | 25.297
9.5 | 1.1393 | 0.05548 | -0.032 | 20.5353
10 | 1.0987 | 0.06606 | -0.032 | 16.6318
10.5 | 1.0622 | 0.07859 | -0.037 | 13.5157
11 | 1.033 | 0.09414 | -0.0474 | 10.973
11.5 | 1.0209 | 0.11257 | -0.0609 | 9.069
12 | 1.0114 | 0.12774 | -0.0703 | 7.9176
12.5 | 1.0058 | 0.14211 | -0.079 | 7.0776

## 129. Re 16M Mach 0.00 (1)
BIGFOIL.COM POLAR EXPORT
NACA66-509 a=0.8
NACA66-509 a=0.8 |  |  |  | Cl Max: | 1.133 | at alpha= | 7.5 | deg
JavaFoil+Calcfoil stall+Eppler ext transition |  |  |  | L/D Max: | 159.73 | at alpha= | 4.5 | deg
Re: | 16000000 |  |  | Cd Min: | 0.0044 | at alpha= | -3 | deg
Mach: | 0 |  |  | Cl=0 at alpha= | -3.9386 | deg
|  |  |  | @ Cl=0.1, Cd= | 0.0044083
|  |  |  | @ Cl=0.4, Cd= | 0.0050069
|  |  |  | @ Cl=0.6, Cd= | 0.0045497
alpha (deg) | Cl | Cd | Cm | Cl/Cd
-15.5 | -0.241 | 0.1092 | -0.037 | -2.203
-15 | -0.254 | 0.10236 | -0.037 | -2.486
-14.5 | -0.269 | 0.09789 | -0.038 | -2.743
-14 | -0.283 | 0.09312 | -0.038 | -3.037
-13.5 | -0.297 | 0.0879 | -0.038 | -3.379
-13 | -0.311 | 0.08393 | -0.038 | -3.702
-12.5 | -0.324 | 0.07835 | -0.039 | -4.133
-12 | -0.335 | 0.07506 | -0.038 | -4.464
-11.5 | -0.345 | 0.07172 | -0.039 | -4.806
-11 | -0.352 | 0.06686 | -0.039 | -5.264
-10.5 | -0.356 | 0.06363 | -0.039 | -5.595
-10 | -0.354 | 0.05989 | -0.04 | -5.902
-9.5 | -0.345 | 0.05605 | -0.041 | -6.159
-9 | -0.333 | 0.05323 | -0.041 | -6.248
-8.5 | -0.317 | 0.0486 | -0.045 | -6.526
-8 | -0.296 | 0.04716 | -0.042 | -6.272
-7.5 | -0.273 | 0.04163 | -0.05 | -6.566
-7 | -0.301 | 0.00546 | -0.088 | -55.037
-6.5 | -0.26 | 0.0053 | -0.088 | -49.141
-6 | -0.216 | 0.0052 | -0.089 | -41.523
-5.5 | -0.168 | 0.00503 | -0.09 | -33.388
-5 | -0.117 | 0.00489 | -0.09 | -23.855
-4.5 | -0.063 | 0.00473 | -0.091 | -13.294
-4 | -0.007 | 0.00456 | -0.092 | -1.572
-3.5 | 0.05 | 0.00446 | -0.092 | 11.199
-3 | 0.108 | 0.0044 | -0.093 | 24.565
-2.5 | 0.167 | 0.00469 | -0.094 | 35.556
-2 | 0.225 | 0.00478 | -0.095 | 47.168
-1.5 | 0.284 | 0.00484 | -0.095 | 58.692
-1 | 0.343 | 0.00492 | -0.096 | 69.635
-0.5 | 0.402 | 0.00501 | -0.097 | 80.306
0 | 0.46 | 0.00473 | -0.097 | 97.343
0.5 | 0.519 | 0.00481 | -0.098 | 107.937
1 | 0.577 | 0.00451 | -0.099 | 128.052
1.5 | 0.635 | 0.00461 | -0.099 | 137.708
2 | 0.69 | 0.00469 | -0.1 | 147.275
2.5 | 0.747 | 0.00481 | -0.101 | 155.351
3 | 0.802 | 0.00544 | -0.101 | 147.416
3.5 | 0.856 | 0.00561 | -0.102 | 152.627
4 | 0.907 | 0.00579 | -0.103 | 156.734
4.5 | 0.956 | 0.00598 | -0.103 | 159.73
5 | 1.001 | 0.00779 | -0.104 | 128.533
5.5 | 1.042 | 0.00814 | -0.105 | 127.949
6 | 1.078 | 0.00846 | -0.105 | 127.441
6.5 | 1.11 | 0.0089 | -0.106 | 124.673
7 | 1.127 | 0.00923 | -0.107 | 122.048
7.5 | 1.133 | 0.0097 | -0.107 | 116.818
8 | 1.129 | 0.01022 | -0.108 | 110.517
8.5 | 1.115 | 0.01071 | -0.108 | 104.111
9 | 1.092 | 0.01132 | -0.109 | 96.388
9.5 | 1.059 | 0.01205 | -0.109 | 87.906
10 | 1.02 | 0.01252 | -0.11 | 81.48
10.5 | 0.975 | 0.01315 | -0.11 | 74.104
11 | 0.925 | 0.0139 | -0.11 | 66.545
11.5 | 0.857 | 0.01711 | -0.109 | 50.073
12 | 0.816 | 0.0162 | -0.11 | 50.358
12.5 | 0.636 | 0.07682 | -0.065 | 8.284

## 130. Re 16M Mach 0.00 (2)
BIGFOIL.COM POLAR EXPORT
NACA66-509 a=0.8
NACA66-509 a=0.8 |  |  |  | Cl Max: | 1.8498 | at alpha= | 18.5 | deg
XFOIL ncrit=9 |  |  |  | L/D Max: | 141.292 | at alpha= | 6.5 | deg
Re: | 16000000 |  |  | Cd Min: | 0.05846 | at alpha= | 20 | deg
Mach: | 0 |  |  | Cl=0 at alpha= | -3.979 | deg
|  |  |  | @ Cl=0.1, Cd= | 0.0042391
|  |  |  | @ Cl=0.4, Cd= | 0.003942
|  |  |  | @ Cl=0.6, Cd= | 0.0051658
alpha (deg) | Cl | Cd | Cm | Cl/Cd
-16.5 | -1.1704 | 0.03099 | -0.1072 | -37.767
-16 | -1.2023 | 0.02576 | -0.1006 | -46.6731
-15.5 | -1.1843 | 0.02247 | -0.0985 | -52.7058
-15 | -1.1552 | 0.01979 | -0.097 | -58.3729
-14.5 | -1.1182 | 0.01771 | -0.0961 | -63.1395
-14 | -1.0763 | 0.01603 | -0.0955 | -67.1429
-13.5 | -1.0315 | 0.01457 | -0.0951 | -70.7962
-13 | -0.9843 | 0.01329 | -0.0948 | -74.0632
-12.5 | -0.9354 | 0.01219 | -0.0947 | -76.735
-12 | -0.8866 | 0.01092 | -0.0946 | -81.1905
-11.5 | -0.8361 | 0.00988 | -0.0946 | -84.6255
-11 | -0.7837 | 0.00912 | -0.0948 | -85.932
-10.5 | -0.73 | 0.00853 | -0.0951 | -85.5803
-10 | -0.6757 | 0.00803 | -0.0954 | -84.1469
-9.5 | -0.6211 | 0.00755 | -0.0958 | -82.2649
-9 | -0.5659 | 0.00715 | -0.0962 | -79.1469
-8.5 | -0.5104 | 0.00676 | -0.0966 | -75.503
-7.5 | -0.3996 | 0.00589 | -0.0975 | -67.8438
-7 | -0.3432 | 0.00562 | -0.098 | -61.0676
-5.5 | -0.1732 | 0.00502 | -0.0998 | -34.502
-5 | -0.1162 | 0.00482 | -0.1004 | -24.1079
-4.5 | -0.0595 | 0.00454 | -0.1009 | -13.1057
-4 | -0.0024 | 0.00442 | -0.1016 | -0.54299
-3.5 | 0.0548 | 0.00433 | -0.1022 | 12.6559
-2.5 | 0.1692 | 0.0041 | -0.1035 | 41.2683
-1.5 | 0.2837 | 0.00397 | -0.1048 | 71.461
-1 | 0.3409 | 0.00395 | -0.1054 | 86.3038
-0.5 | 0.3978 | 0.00394 | -0.106 | 100.9645
0 | 0.4536 | 0.00399 | -0.1064 | 113.6842
1 | 0.5533 | 0.00497 | -0.1055 | 111.328
2 | 0.6535 | 0.00539 | -0.1048 | 121.243
2.5 | 0.7053 | 0.00583 | -0.1045 | 120.9777
3 | 0.7584 | 0.00613 | -0.1043 | 123.7194
3.5 | 0.8124 | 0.00633 | -0.1044 | 128.3412
4 | 0.8657 | 0.00657 | -0.1044 | 131.7656
4.5 | 0.919 | 0.00678 | -0.1043 | 135.5457
5 | 0.9714 | 0.00706 | -0.1041 | 137.5921
5.5 | 1.0238 | 0.00732 | -0.104 | 139.8634
6 | 1.075 | 0.00765 | -0.1035 | 140.5229
6.5 | 1.1261 | 0.00797 | -0.1032 | 141.2923
7 | 1.1756 | 0.00837 | -0.1025 | 140.454
7.5 | 1.2246 | 0.00877 | -0.1017 | 139.6351
8.5 | 1.3195 | 0.00959 | -0.0997 | 137.5912
9 | 1.3637 | 0.00983 | -0.098 | 138.7284
9.5 | 1.4092 | 0.01033 | -0.0967 | 136.4182
10 | 1.453 | 0.0109 | -0.0951 | 133.3028
10.5 | 1.4933 | 0.01157 | -0.0928 | 129.0666
11 | 1.5234 | 0.01244 | -0.0884 | 122.4598
11.5 | 1.5565 | 0.01318 | -0.0849 | 118.0956
12 | 1.59 | 0.014 | -0.0816 | 113.5714
12.5 | 1.6229 | 0.01491 | -0.0784 | 108.8464
13 | 1.6543 | 0.01596 | -0.0752 | 103.6529
13.5 | 1.6837 | 0.01719 | -0.0717 | 97.9465
14 | 1.7108 | 0.0186 | -0.0681 | 91.9785
14.5 | 1.74 | 0.01978 | -0.0651 | 87.9676
15 | 1.7646 | 0.02136 | -0.0616 | 82.6124
15.5 | 1.7833 | 0.02344 | -0.0575 | 76.0794
16 | 1.802 | 0.02549 | -0.0538 | 70.6944
16.5 | 1.8197 | 0.02762 | -0.0503 | 65.8834
17 | 1.8332 | 0.03021 | -0.0466 | 60.6819
17.5 | 1.8401 | 0.03346 | -0.0428 | 54.994
18 | 1.8426 | 0.03729 | -0.0393 | 49.4127
18.5 | 1.8498 | 0.04087 | -0.0368 | 45.2606
19 | 1.8439 | 0.04612 | -0.0342 | 39.9805
19.5 | 1.8276 | 0.05307 | -0.0324 | 34.4375
20 | 1.8284 | 0.05846 | -0.032 | 31.2761

## 131. Re 16M Mach 0.10 (1)
BIGFOIL.COM POLAR EXPORT
NACA66-509 a=0.8
NACA66-509 a=0.8 |  |  |  | Cl Max: | 1.131 | at alpha= | 7.5 | deg
JavaFoil+Calcfoil stall+Eppler ext transition |  |  |  | L/D Max: | 156.351 | at alpha= | 4 | deg
Re: | 16000000 |  |  | Cd Min: | 0.00441 | at alpha= | -3 | deg
Mach: | 0.1 |  |  | Cl=0 at alpha= | -3.9386 | deg
|  |  |  | @ Cl=0.1, Cd= | 0.0044192
|  |  |  | @ Cl=0.4, Cd= | 0.0050139
|  |  |  | @ Cl=0.6, Cd= | 0.07885
alpha (deg) | Cl | Cd | Cm | Cl/Cd
-15.5 | -0.203 | 0.10833 | -0.037 | -1.877
-15 | -0.219 | 0.1032 | -0.038 | -2.118
-14.5 | -0.234 | 0.09825 | -0.038 | -2.386
-14 | -0.251 | 0.0939 | -0.038 | -2.668
-13.5 | -0.267 | 0.08915 | -0.038 | -2.994
-13 | -0.283 | 0.08362 | -0.039 | -3.387
-12.5 | -0.299 | 0.07908 | -0.039 | -3.776
-12 | -0.313 | 0.07545 | -0.039 | -4.149
-11.5 | -0.326 | 0.07201 | -0.039 | -4.522
-11 | -0.336 | 0.06702 | -0.04 | -5.014
-10.5 | -0.343 | 0.0637 | -0.04 | -5.384
-10 | -0.343 | 0.06026 | -0.04 | -5.691
-9.5 | -0.337 | 0.05633 | -0.041 | -5.982
-9 | -0.326 | 0.05369 | -0.041 | -6.08
-8.5 | -0.313 | 0.04901 | -0.044 | -6.378
-8 | -0.294 | 0.04573 | -0.046 | -6.426
-7.5 | -0.271 | 0.04284 | -0.047 | -6.316
-7 | -0.299 | 0.00549 | -0.088 | -54.58
-6.5 | -0.26 | 0.00534 | -0.089 | -48.679
-6 | -0.216 | 0.00519 | -0.089 | -41.597
-5.5 | -0.168 | 0.00502 | -0.09 | -33.507
-5 | -0.117 | 0.00488 | -0.091 | -23.947
-4.5 | -0.063 | 0.00472 | -0.092 | -13.375
-4 | -0.007 | 0.00457 | -0.092 | -1.575
-3.5 | 0.05 | 0.00447 | -0.093 | 11.217
-3 | 0.109 | 0.00441 | -0.094 | 24.643
-2.5 | 0.167 | 0.00469 | -0.094 | 35.68
-2 | 0.226 | 0.00475 | -0.095 | 47.688
-1.5 | 0.285 | 0.00482 | -0.096 | 59.29
-1 | 0.345 | 0.00493 | -0.096 | 69.937
-0.5 | 0.404 | 0.00502 | -0.097 | 80.597
0 | 0.463 | 0.0047 | -0.098 | 98.361
0.5 | 0.521 | 0.00478 | -0.099 | 109.038
1 | 0.58 | 0.00449 | -0.099 | 129.013
1.5 | 0.638 | 0.00457 | -0.1 | 139.6
2 | 0.694 | 0.0047 | -0.101 | 147.58
2.5 | 0.75 | 0.00484 | -0.101 | 154.98
3 | 0.806 | 0.00542 | -0.102 | 148.59
3.5 | 0.86 | 0.00565 | -0.103 | 152.361
4 | 0.912 | 0.00583 | -0.103 | 156.351
4.5 | 0.96 | 0.00757 | -0.104 | 126.865
5 | 1.005 | 0.00784 | -0.105 | 128.087
5.5 | 1.045 | 0.0082 | -0.105 | 127.43
6 | 1.081 | 0.00853 | -0.106 | 126.751
6.5 | 1.112 | 0.00897 | -0.106 | 123.961
7 | 1.127 | 0.00935 | -0.107 | 120.522
7.5 | 1.131 | 0.00978 | -0.108 | 115.654
8 | 1.123 | 0.01034 | -0.108 | 108.666
8.5 | 1.105 | 0.01082 | -0.109 | 102.172
9 | 1.076 | 0.01147 | -0.109 | 93.876
9.5 | 1.038 | 0.01208 | -0.11 | 85.955
10 | 0.992 | 0.01277 | -0.11 | 77.683
10.5 | 0.941 | 0.01335 | -0.111 | 70.473
11 | 0.885 | 0.01416 | -0.111 | 62.454
11.5 | 0.683 | 0.06973 | -0.064 | 9.796
12 | 0.74 | 0.02202 | -0.107 | 33.606
12.5 | 0.589 | 0.07885 | -0.062 | 7.465

## 132. Re 16M Mach 0.10 (2)
BIGFOIL.COM POLAR EXPORT
NACA66-509 a=0.8
NACA66-509 a=0.8 |  |  |  | Cl Max: | 1.7777 | at alpha= | 16.5 | deg
XFOIL ncrit=9 |  |  |  | L/D Max: | 141.147 | at alpha= | 6.5 | deg
Re: | 16000000 |  |  | Cd Min: | 0.09701 | at alpha= | 20 | deg
Mach: | 0.1 |  |  | Cl=0 at alpha= | -3.9774 | deg
|  |  |  | @ Cl=0.1, Cd= | 0.0042358
|  |  |  | @ Cl=0.4, Cd= | 0.00393
|  |  |  | @ Cl=0.6, Cd= | 0.0051936
alpha (deg) | Cl | Cd | Cm | Cl/Cd
-13.5 | -1.0263 | 0.01822 | -0.0996 | -56.3282
-13 | -0.9873 | 0.01561 | -0.0986 | -63.2479
-12.5 | -0.9418 | 0.01379 | -0.098 | -68.2959
-12 | -0.8927 | 0.0124 | -0.0976 | -71.9919
-11.5 | -0.8418 | 0.01124 | -0.0973 | -74.8932
-11 | -0.7916 | 0.00978 | -0.097 | -80.9407
-10.5 | -0.7381 | 0.00891 | -0.097 | -82.8395
-10 | -0.6832 | 0.00831 | -0.0971 | -82.2142
-9.5 | -0.6278 | 0.00777 | -0.0973 | -80.7979
-9 | -0.5719 | 0.00732 | -0.0976 | -78.1284
-8.5 | -0.5156 | 0.00691 | -0.0979 | -74.6165
-7.5 | -0.4034 | 0.00597 | -0.0985 | -67.5712
-7 | -0.3465 | 0.00567 | -0.099 | -61.1111
-6.5 | -0.2893 | 0.00546 | -0.0995 | -52.9853
-5.5 | -0.1747 | 0.00504 | -0.1005 | -34.6627
-5 | -0.1172 | 0.00485 | -0.1011 | -24.1649
-4.5 | -0.0601 | 0.00456 | -0.1016 | -13.1798
-4 | -0.0026 | 0.00442 | -0.1022 | -0.58824
-2.5 | 0.1701 | 0.00411 | -0.1041 | 41.3869
-2 | 0.2278 | 0.00405 | -0.1047 | 56.2469
-1.5 | 0.2854 | 0.00397 | -0.1054 | 71.8892
-1 | 0.3429 | 0.00394 | -0.106 | 87.0305
-0.5 | 0.4001 | 0.00393 | -0.1066 | 101.8066
0 | 0.4564 | 0.00397 | -0.1071 | 114.9622
1 | 0.5563 | 0.00498 | -0.1061 | 111.7068
1.5 | 0.6054 | 0.00522 | -0.1056 | 115.977
2 | 0.6569 | 0.0054 | -0.1053 | 121.6481
2.5 | 0.7089 | 0.00584 | -0.1049 | 121.387
3 | 0.7622 | 0.00615 | -0.1048 | 123.935
3.5 | 0.8165 | 0.00634 | -0.1048 | 128.7855
4 | 0.8701 | 0.00659 | -0.1047 | 132.0334
4.5 | 0.9237 | 0.00681 | -0.1047 | 135.6388
5 | 0.9764 | 0.00709 | -0.1044 | 137.7151
5.5 | 1.0292 | 0.00736 | -0.1042 | 139.837
6 | 1.0806 | 0.0077 | -0.1037 | 140.3377
6.5 | 1.132 | 0.00802 | -0.1032 | 141.1471
7 | 1.1818 | 0.00842 | -0.1024 | 140.3563
7.5 | 1.2306 | 0.00887 | -0.1014 | 138.7373
8 | 1.2787 | 0.00932 | -0.1003 | 137.1996
8.5 | 1.3264 | 0.00969 | -0.0992 | 136.8834
9 | 1.3707 | 0.00995 | -0.0973 | 137.7588
9.5 | 1.416 | 0.01049 | -0.0957 | 134.9857
10 | 1.4586 | 0.01116 | -0.0937 | 130.6989
10.5 | 1.4927 | 0.012 | -0.0898 | 124.3917
11 | 1.5256 | 0.01277 | -0.0859 | 119.4675
11.5 | 1.5593 | 0.01362 | -0.0823 | 114.486
12 | 1.5928 | 0.01456 | -0.0789 | 109.3956
12.5 | 1.6252 | 0.01564 | -0.0754 | 103.913
13 | 1.6554 | 0.0169 | -0.0717 | 97.9527
13.5 | 1.682 | 0.01849 | -0.0677 | 90.9681
14 | 1.7049 | 0.0204 | -0.0634 | 83.5735
14.5 | 1.7324 | 0.02181 | -0.06 | 79.4315
15 | 1.7518 | 0.02396 | -0.0558 | 73.1135
15.5 | 1.7598 | 0.02708 | -0.0506 | 64.9852
16 | 1.7688 | 0.03013 | -0.0461 | 58.7056
16.5 | 1.7777 | 0.03324 | -0.0422 | 53.4807
17 | 1.7768 | 0.03743 | -0.038 | 47.4699
17.5 | 1.7629 | 0.04321 | -0.034 | 40.7984
18 | 1.7409 | 0.05047 | -0.0312 | 34.4938
18.5 | 1.7389 | 0.05612 | -0.0302 | 30.9854
19 | 1.7003 | 0.06725 | -0.0309 | 25.2833
19.5 | 1.6445 | 0.08306 | -0.036 | 19.7989
20 | 1.613 | 0.09701 | -0.0428 | 16.6272

## 133. Re 16M Mach 0.25 (1)
BIGFOIL.COM POLAR EXPORT
NACA66-509 a=0.8
NACA66-509 a=0.8 |  |  |  | Cl Max: | 1.12 | at alpha= | 7 | deg
JavaFoil+Calcfoil stall+Eppler ext transition |  |  |  | L/D Max: | 158.299 | at alpha= | 2.5 | deg
Re: | 16000000 |  |  | Cd Min: | 0.00442 | at alpha= | -3 | deg
Mach: | 0.25 |  |  | Cl=0 at alpha= | -3.9397 | deg
|  |  |  | @ Cl=0.1, Cd= | 0.0044292
|  |  |  | @ Cl=0.4, Cd= | 0.07993
|  |  |  | @ Cl=0.6, Cd= | 0.07993
alpha (deg) | Cl | Cd | Cm | Cl/Cd
-13.5 | -0.054 | 0.08866 | -0.04 | -0.612
-13 | -0.051 | 0.08266 | -0.041 | -0.622
-12.5 | -0.049 | 0.07798 | -0.042 | -0.624
-12 | -0.046 | 0.0776 | -0.04 | -0.59
-11.5 | -0.14 | 0.07337 | -0.04 | -1.907
-11 | -0.186 | 0.06838 | -0.041 | -2.725
-10.5 | -0.224 | 0.06373 | -0.042 | -3.519
-10 | -0.25 | 0.06045 | -0.042 | -4.133
-9.5 | -0.265 | 0.05631 | -0.043 | -4.704
-9 | -0.273 | 0.05438 | -0.041 | -5.012
-8.5 | -0.274 | 0.05042 | -0.043 | -5.429
-8 | -0.267 | 0.04822 | -0.042 | -5.537
-7.5 | -0.254 | 0.04411 | -0.045 | -5.753
-7 | -0.233 | 0.04178 | -0.046 | -5.578
-6.5 | -0.208 | 0.03716 | -0.053 | -5.592
-6 | -0.215 | 0.00524 | -0.092 | -41.059
-5.5 | -0.169 | 0.00508 | -0.093 | -33.295
-5 | -0.118 | 0.00493 | -0.093 | -24.04
-4.5 | -0.064 | 0.00477 | -0.094 | -13.477
-4 | -0.007 | 0.00461 | -0.095 | -1.597
-3.5 | 0.051 | 0.00447 | -0.095 | 11.486
-3 | 0.111 | 0.00442 | -0.096 | 25.193
-2.5 | 0.172 | 0.00464 | -0.097 | 37.011
-2 | 0.232 | 0.00478 | -0.098 | 48.626
-1.5 | 0.293 | 0.00483 | -0.098 | 60.731
-1 | 0.354 | 0.00491 | -0.099 | 72.051
-0.5 | 0.415 | 0.00501 | -0.1 | 82.899
0 | 0.475 | 0.00476 | -0.101 | 99.981
0.5 | 0.536 | 0.00444 | -0.101 | 120.73
1 | 0.596 | 0.00452 | -0.102 | 131.933
1.5 | 0.656 | 0.00463 | -0.103 | 141.474
2 | 0.713 | 0.00474 | -0.103 | 150.251
2.5 | 0.77 | 0.00487 | -0.104 | 158.299
3 | 0.827 | 0.0055 | -0.105 | 150.39
3.5 | 0.883 | 0.00574 | -0.105 | 153.622
4 | 0.934 | 0.00747 | -0.106 | 125.107
4.5 | 0.982 | 0.00775 | -0.107 | 126.83
5 | 1.026 | 0.0081 | -0.107 | 126.581
5.5 | 1.064 | 0.00846 | -0.108 | 125.69
6 | 1.095 | 0.00888 | -0.109 | 123.324
6.5 | 1.119 | 0.00933 | -0.109 | 119.839
7 | 1.12 | 0.00981 | -0.11 | 114.229
7.5 | 1.104 | 0.0103 | -0.111 | 107.165
8 | 1.069 | 0.01095 | -0.111 | 97.647
8.5 | 1.016 | 0.01159 | -0.112 | 87.665
9 | 0.943 | 0.01234 | -0.112 | 76.443
9.5 | 0.706 | 0.05456 | -0.068 | 12.949
10 | 0.623 | 0.05856 | -0.066 | 10.643
10.5 | 0.534 | 0.06143 | -0.068 | 8.687
11 | 0.432 | 0.06963 | -0.059 | 6.211
11.5 | 0.328 | 0.07469 | -0.057 | 4.395
12 | 0.205 | 0.07993 | -0.058 | 2.568

## 134. Re 16M Mach 0.25 (2)
BIGFOIL.COM POLAR EXPORT
NACA66-509 a=0.8
NACA66-509 a=0.8 |  |  |  | Cl Max: | 1.5628 | at alpha= | 12 | deg
XFOIL ncrit=9 |  |  |  | L/D Max: | 140.278 | at alpha= | 6 | deg
Re: | 16000000 |  |  | Cd Min: | 0.14835 | at alpha= | 16 | deg
Mach: | 0.25 |  |  | Cl=0 at alpha= | -3.9691 | deg
|  |  |  | @ Cl=0.1, Cd= | 0.0042768
|  |  |  | @ Cl=0.4, Cd= | 0.0039239
|  |  |  | @ Cl=0.6, Cd= | 0.00511
alpha (deg) | Cl | Cd | Cm | Cl/Cd
-12.5 | -0.366 | 0.10789 | -0.0713 | -3.3923
-12 | -0.3553 | 0.10081 | -0.0753 | -3.5245
-11.5 | -0.3459 | 0.09382 | -0.0791 | -3.6868
-11 | -0.3402 | 0.08647 | -0.083 | -3.9343
-10.5 | -0.3946 | 0.06948 | -0.0918 | -5.6793
-9.5 | -0.6565 | 0.0116 | -0.1075 | -56.5948
-9 | -0.6035 | 0.00931 | -0.1064 | -64.8228
-8.5 | -0.5444 | 0.00827 | -0.1057 | -65.8283
-8 | -0.4845 | 0.00752 | -0.1052 | -64.4282
-7.5 | -0.4245 | 0.00686 | -0.1048 | -61.8805
-7 | -0.3651 | 0.00612 | -0.1044 | -59.6569
-6.5 | -0.3048 | 0.0057 | -0.1044 | -53.4737
-6 | -0.2441 | 0.00545 | -0.1045 | -44.789
-5.5 | -0.1837 | 0.00522 | -0.1047 | -35.1916
-5 | -0.1234 | 0.00501 | -0.105 | -24.6307
-4.5 | -0.0635 | 0.00472 | -0.1054 | -13.4534
-4 | -0.0037 | 0.00446 | -0.1057 | -0.8296
-3.5 | 0.0562 | 0.00435 | -0.1063 | 12.9195
-3 | 0.116 | 0.00425 | -0.1068 | 27.2941
-2.5 | 0.1756 | 0.00411 | -0.1074 | 42.7251
-2 | 0.2352 | 0.00405 | -0.108 | 58.0741
-1.5 | 0.2948 | 0.00395 | -0.1087 | 74.6329
-1 | 0.3542 | 0.00392 | -0.1093 | 90.3571
0 | 0.4717 | 0.00393 | -0.1105 | 120.0254
0.5 | 0.5218 | 0.00457 | -0.1097 | 114.1794
1 | 0.5733 | 0.00497 | -0.1092 | 115.3521
1.5 | 0.6229 | 0.00523 | -0.1085 | 119.1013
2 | 0.6752 | 0.00547 | -0.108 | 123.4369
2.5 | 0.7281 | 0.00594 | -0.1074 | 122.5758
3 | 0.783 | 0.00624 | -0.1071 | 125.4808
3.5 | 0.839 | 0.00645 | -0.107 | 130.0775
4 | 0.8942 | 0.00671 | -0.1067 | 133.2638
4.5 | 0.9492 | 0.00696 | -0.1063 | 136.3793
5 | 1.0038 | 0.00725 | -0.1058 | 138.4552
5.5 | 1.0577 | 0.00757 | -0.1051 | 139.7226
6 | 1.111 | 0.00792 | -0.1042 | 140.2778
6.5 | 1.1629 | 0.00835 | -0.1029 | 139.2695
7 | 1.2138 | 0.00881 | -0.1014 | 137.7753
7.5 | 1.2638 | 0.00931 | -0.0997 | 135.7465
8 | 1.3133 | 0.0098 | -0.0978 | 134.0102
8.5 | 1.3611 | 0.01029 | -0.0955 | 132.2741
9.5 | 1.434 | 0.01171 | -0.0861 | 122.4594
10 | 1.4677 | 0.01289 | -0.0812 | 113.8635
10.5 | 1.5018 | 0.01428 | -0.0764 | 105.1681
11 | 1.5286 | 0.01679 | -0.0708 | 91.0423
11.5 | 1.5521 | 0.02006 | -0.0651 | 77.3729
12 | 1.5628 | 0.02441 | -0.0582 | 64.0229
12.5 | 1.4662 | 0.04006 | -0.0424 | 36.6001
13 | 1.3961 | 0.05122 | -0.0334 | 27.2569
13.5 | 1.3338 | 0.06273 | -0.0296 | 21.2626
14 | 1.2782 | 0.07565 | -0.031 | 16.8962
14.5 | 1.2454 | 0.08769 | -0.036 | 14.2023
15 | 1.2112 | 0.10329 | -0.0458 | 11.7262
15.5 | 1.1769 | 0.12437 | -0.0608 | 9.4629
16 | 1.1459 | 0.14835 | -0.0752 | 7.7243

## 135. Re 16M Mach 0.50 (1)
BIGFOIL.COM POLAR EXPORT
NACA66-509 a=0.8
NACA66-509 a=0.8 |  |  |  | Cl Max: | 1.244 | at alpha= | 20 | deg
JavaFoil+Calcfoil stall+Eppler ext transition |  |  |  | L/D Max: | 144.576 | at alpha= | 1 | deg
Re: | 16000000 |  |  | Cd Min: | 0.00439 | at alpha= | -2.5 | deg
Mach: | 0.5 |  |  | Cl=0 at alpha= | -3.9375 | deg
|  |  |  | @ Cl=0.1, Cd= | 0.0044846
|  |  |  | @ Cl=0.4, Cd= | 0.0046258
|  |  |  | @ Cl=0.6, Cd= | 0.0045321
alpha (deg) | Cl | Cd | Cm | Cl/Cd
-20 | -0.858 | 0.15316 | -0.047 | -5.603
-19.5 | -0.832 | 0.14443 | -0.048 | -5.763
-19 | -0.807 | 0.13506 | -0.049 | -5.976
-18.5 | -0.781 | 0.12925 | -0.049 | -6.043
-18 | -0.755 | 0.1225 | -0.05 | -6.16
-17.5 | -0.725 | 0.1312 | -0.047 | -5.528
-17 | -0.706 | 0.10537 | -0.053 | -6.7
-16.5 | -0.688 | 0.09042 | -0.059 | -7.605
-16 | -0.645 | 0.11329 | -0.047 | -5.695
-15.5 | -0.619 | 0.10572 | -0.049 | -5.86
-15 | -0.595 | 0.09501 | -0.051 | -6.263
-14.5 | -0.572 | 0.08458 | -0.056 | -6.766
-14 | -0.55 | 0.07496 | -0.06 | -7.337
-13.5 | -0.531 | 0.06268 | -0.065 | -8.472
-13 | -0.565 | 0.01702 | -0.086 | -33.223
-12.5 | -0.459 | 0.07884 | -0.049 | -5.824
-12 | -0.432 | 0.07629 | -0.048 | -5.658
-11.5 | -0.406 | 0.07012 | -0.05 | -5.785
-11 | -0.38 | 0.06446 | -0.052 | -5.893
-10.5 | -0.359 | 0.0534 | -0.062 | -6.718
-10 | -0.386 | 0.01067 | -0.092 | -36.209
-9.5 | -0.369 | 0.00684 | -0.097 | -53.957
-9 | -0.336 | 0.00655 | -0.098 | -51.298
-8.5 | -0.244 | 0.05162 | -0.049 | -4.732
-8 | -0.217 | 0.04891 | -0.048 | -4.445
-7.5 | -0.191 | 0.04554 | -0.05 | -4.19
-7 | -0.165 | 0.04044 | -0.057 | -4.083
-6.5 | -0.139 | 0.03758 | -0.059 | -3.687
-6 | -0.11 | 0.03964 | -0.048 | -2.783
-5.5 | -0.084 | 0.03729 | -0.049 | -2.241
-5 | -0.075 | 0.03538 | -0.048 | -2.119
-4.5 | -0.052 | 0.03334 | -0.051 | -1.566
-4 | -0.008 | 0.0048 | -0.106 | -1.635
-3.5 | 0.056 | 0.00457 | -0.107 | 12.299
-3 | 0.123 | 0.00444 | -0.108 | 27.738
-2.5 | 0.191 | 0.00439 | -0.108 | 43.487
-2 | 0.259 | 0.00475 | -0.109 | 54.54
-1.5 | 0.327 | 0.00455 | -0.11 | 71.897
-1 | 0.395 | 0.00462 | -0.111 | 85.579
-0.5 | 0.464 | 0.0047 | -0.112 | 98.877
0 | 0.531 | 0.00444 | -0.112 | 119.706
0.5 | 0.598 | 0.00453 | -0.113 | 132.002
1 | 0.665 | 0.0046 | -0.114 | 144.576
1.5 | 0.732 | 0.00594 | -0.115 | 123.36
2 | 0.795 | 0.00623 | -0.115 | 127.481
2.5 | 0.858 | 0.00735 | -0.116 | 116.704
3 | 0.919 | 0.0077 | -0.117 | 119.362
3.5 | 0.977 | 0.00808 | -0.118 | 120.935
4 | 1.027 | 0.00847 | -0.118 | 121.35
4.5 | 1.066 | 0.00892 | -0.119 | 119.541
5 | 1.084 | 0.00949 | -0.12 | 114.27
5.5 | 1.062 | 0.01016 | -0.12 | 104.57
6 | 0.887 | 0.01082 | -0.121 | 81.938
6.5 | 0.678 | 0.01155 | -0.122 | 58.748
7 | 0.709 | 0.01229 | -0.122 | 57.707
7.5 | 0.741 | 0.01239 | -0.123 | 59.846
8 | 0.772 | 0.0133 | -0.124 | 58.029
8.5 | 0.656 | 0.05427 | -0.063 | 12.086
9 | 0.834 | 0.01391 | -0.125 | 59.962
9.5 | 0.864 | 0.01475 | -0.125 | 58.573
10 | 0.893 | 0.01616 | -0.126 | 55.281
10.5 | 0.919 | 0.01804 | -0.126 | 50.939
11 | 0.785 | 0.07463 | -0.068 | 10.521
11.5 | 0.983 | 0.01787 | -0.127 | 55.011
12 | 1.011 | 0.01947 | -0.128 | 51.907
12.5 | 1.034 | 0.02207 | -0.127 | 46.865
13 | 0.906 | 0.0788 | -0.088 | 11.492
13.5 | 0.916 | 0.09403 | -0.076 | 9.738
14 | 1.117 | 0.02552 | -0.129 | 43.792
14.5 | 1.114 | 0.03473 | -0.124 | 32.064
15 | 1.101 | 0.04951 | -0.118 | 22.232
15.5 | 1.024 | 0.10707 | -0.085 | 9.563
16 | 1.042 | 0.12232 | -0.08 | 8.517
16.5 | 1.07 | 0.12514 | -0.083 | 8.549
17 | 1.098 | 0.12944 | -0.086 | 8.48
17.5 | 1.122 | 0.1383 | -0.086 | 8.112
18 | 1.142 | 0.15384 | -0.083 | 7.421
18.5 | 1.168 | 0.15626 | -0.085 | 7.476
19 | 1.196 | 0.16296 | -0.088 | 7.338
19.5 | 1.222 | 0.16655 | -0.089 | 7.336
20 | 1.244 | 0.18222 | -0.088 | 6.824

## 136. Re 16M Mach 0.50 (2)
BIGFOIL.COM POLAR EXPORT
NACA66-509 a=0.8
NACA66-509 a=0.8 |  |  |  | Cl Max: | 1.2321 | at alpha= | 6.5 | deg
XFOIL ncrit=9 |  |  |  | L/D Max: | 142.476 | at alpha= | 0.5 | deg
Re: | 16000000 |  |  | Cd Min: | 0.11182 | at alpha= | 11.5 | deg
Mach: | 0.5 |  |  | Cl=0 at alpha= | -99 | deg
|  |  |  | @ Cl=0.1, Cd= | 0.00386
|  |  |  | @ Cl=0.4, Cd= | 0.00386
|  |  |  | @ Cl=0.6, Cd= | 0.0042202
alpha (deg) | Cl | Cd | Cm | Cl/Cd
0 | 0.5392 | 0.00386 | -0.1256 | 139.6891
0.5 | 0.5984 | 0.0042 | -0.125 | 142.4762
1 | 0.6499 | 0.00485 | -0.1231 | 134
1.5 | 0.6984 | 0.00535 | -0.1207 | 130.5421
2.5 | 0.8046 | 0.00643 | -0.1163 | 125.1322
3 | 0.8655 | 0.00671 | -0.1151 | 128.9866
3.5 | 0.9257 | 0.00702 | -0.1136 | 131.8661
4 | 0.9859 | 0.00731 | -0.1118 | 134.87
4.5 | 1.0435 | 0.00771 | -0.1091 | 135.3437
5 | 1.0956 | 0.00807 | -0.1049 | 135.7621
5.5 | 1.144 | 0.00858 | -0.0997 | 133.3333
6 | 1.194 | 0.00923 | -0.0944 | 129.3608
6.5 | 1.2321 | 0.01057 | -0.0865 | 116.5658
8.5 | 1.225 | 0.03855 | -0.0453 | 31.7769
9 | 1.1829 | 0.04634 | -0.0366 | 25.5265
9.5 | 1.1425 | 0.05513 | -0.032 | 20.7237
10 | 1.1019 | 0.06563 | -0.0319 | 16.7896
10.5 | 1.0654 | 0.07806 | -0.0367 | 13.6485
11 | 1.0359 | 0.09344 | -0.0469 | 11.0863
11.5 | 1.0239 | 0.11182 | -0.0604 | 9.1567

## 137. Re 18M Mach 0.00 (1)
BIGFOIL.COM POLAR EXPORT
NACA66-509 a=0.8
NACA66-509 a=0.8 |  |  |  | Cl Max: | 1.133 | at alpha= | 7.5 | deg
JavaFoil+Calcfoil stall+Eppler ext transition |  |  |  | L/D Max: | 162.718 | at alpha= | 4.5 | deg
Re: | 18000000 |  |  | Cd Min: | 0.0045 | at alpha= | -4 | deg
Mach: | 0 |  |  | Cl=0 at alpha= | -3.9386 | deg
|  |  |  | @ Cl=0.1, Cd= | 0.0047303
|  |  |  | @ Cl=0.4, Cd= | 0.0050669
|  |  |  | @ Cl=0.6, Cd= | 0.0048471
alpha (deg) | Cl | Cd | Cm | Cl/Cd
-15.5 | -0.241 | 0.10953 | -0.037 | -2.197
-15 | -0.255 | 0.10252 | -0.038 | -2.483
-14.5 | -0.269 | 0.09798 | -0.038 | -2.741
-14 | -0.283 | 0.0927 | -0.038 | -3.051
-13.5 | -0.297 | 0.08784 | -0.039 | -3.382
-13 | -0.311 | 0.08287 | -0.039 | -3.751
-12.5 | -0.324 | 0.07785 | -0.04 | -4.16
-12 | -0.335 | 0.07524 | -0.039 | -4.455
-11.5 | -0.345 | 0.07116 | -0.039 | -4.845
-11 | -0.352 | 0.06688 | -0.039 | -5.264
-10.5 | -0.356 | 0.06285 | -0.04 | -5.67
-10 | -0.354 | 0.05913 | -0.041 | -5.984
-9.5 | -0.345 | 0.05581 | -0.042 | -6.188
-9 | -0.333 | 0.05303 | -0.041 | -6.274
-8.5 | -0.318 | 0.04816 | -0.046 | -6.593
-8 | -0.296 | 0.04694 | -0.043 | -6.304
-7.5 | -0.276 | 0.03899 | -0.055 | -7.072
-7 | -0.301 | 0.00539 | -0.088 | -55.813
-6.5 | -0.26 | 0.00527 | -0.088 | -49.37
-6 | -0.216 | 0.0051 | -0.089 | -42.314
-5.5 | -0.168 | 0.00495 | -0.09 | -33.881
-5 | -0.117 | 0.00481 | -0.09 | -24.239
-4.5 | -0.063 | 0.00463 | -0.091 | -13.574
-4 | -0.007 | 0.0045 | -0.092 | -1.594
-3.5 | 0.05 | 0.00467 | -0.092 | 10.706
-3 | 0.108 | 0.00474 | -0.093 | 22.807
-2.5 | 0.167 | 0.00479 | -0.094 | 34.754
-2 | 0.225 | 0.00485 | -0.095 | 46.497
-1.5 | 0.284 | 0.00493 | -0.095 | 57.665
-1 | 0.343 | 0.00498 | -0.096 | 68.834
-0.5 | 0.402 | 0.00507 | -0.097 | 79.311
0 | 0.46 | 0.0048 | -0.097 | 95.961
0.5 | 0.519 | 0.00485 | -0.098 | 106.862
1 | 0.577 | 0.00497 | -0.099 | 116.166
1.5 | 0.635 | 0.00466 | -0.099 | 136.418
2 | 0.69 | 0.00473 | -0.1 | 145.848
2.5 | 0.747 | 0.0049 | -0.101 | 152.248
3 | 0.802 | 0.00547 | -0.101 | 146.523
3.5 | 0.856 | 0.00552 | -0.102 | 155.114
4 | 0.907 | 0.0057 | -0.103 | 159.247
4.5 | 0.956 | 0.00587 | -0.103 | 162.718
5 | 1.001 | 0.00766 | -0.104 | 130.613
5.5 | 1.042 | 0.00798 | -0.105 | 130.666
6 | 1.079 | 0.00828 | -0.105 | 130.262
6.5 | 1.11 | 0.00869 | -0.106 | 127.738
7 | 1.127 | 0.00907 | -0.107 | 124.286
7.5 | 1.133 | 0.00953 | -0.107 | 118.895
8 | 1.13 | 0.01003 | -0.108 | 112.656
8.5 | 1.116 | 0.01048 | -0.108 | 106.434
9 | 1.092 | 0.01109 | -0.109 | 98.445
9.5 | 1.059 | 0.01186 | -0.109 | 89.341
10 | 1.021 | 0.01223 | -0.11 | 83.481
10.5 | 0.975 | 0.0129 | -0.11 | 75.608
11 | 0.925 | 0.01361 | -0.111 | 68.011
11.5 | 0.868 | 0.01512 | -0.11 | 57.395
12 | 0.818 | 0.01551 | -0.111 | 52.777
12.5 | 0.638 | 0.07518 | -0.067 | 8.486

## 138. Re 18M Mach 0.00 (2)
BIGFOIL.COM POLAR EXPORT
NACA66-509 a=0.8
NACA66-509 a=0.8 |  |  |  | Cl Max: | 1.8856 | at alpha= | 19 | deg
XFOIL ncrit=9 |  |  |  | L/D Max: | 144.297 | at alpha= | 6.5 | deg
Re: | 18000000 |  |  | Cd Min: | 0.05211 | at alpha= | 20 | deg
Mach: | 0 |  |  | Cl=0 at alpha= | -3.9764 | deg
|  |  |  | @ Cl=0.1, Cd= | 0.0041874
|  |  |  | @ Cl=0.4, Cd= | 0.0039732
|  |  |  | @ Cl=0.6, Cd= | 0.0053681
alpha (deg) | Cl | Cd | Cm | Cl/Cd
-17 | -1.207 | 0.03076 | -0.109 | -39.2393
-16.5 | -1.2439 | 0.02626 | -0.1014 | -47.3686
-16 | -1.2304 | 0.02291 | -0.0989 | -53.7058
-15.5 | -1.2015 | 0.02047 | -0.0973 | -58.6957
-15 | -1.1663 | 0.01836 | -0.0963 | -63.524
-14.5 | -1.126 | 0.01662 | -0.0955 | -67.7497
-14 | -1.0821 | 0.01515 | -0.095 | -71.4257
-13.5 | -1.0359 | 0.01385 | -0.0947 | -74.7942
-13 | -0.9878 | 0.01271 | -0.0945 | -77.7183
-12.5 | -0.9382 | 0.01171 | -0.0945 | -80.1196
-11.5 | -0.8372 | 0.00968 | -0.0945 | -86.4876
-11 | -0.785 | 0.00887 | -0.0946 | -88.5006
-10.5 | -0.7313 | 0.00828 | -0.0949 | -88.3213
-10 | -0.6769 | 0.00779 | -0.0953 | -86.8935
-9.5 | -0.6221 | 0.00734 | -0.0956 | -84.7548
-7.5 | -0.4001 | 0.00575 | -0.0974 | -69.5826
-7 | -0.3438 | 0.00549 | -0.098 | -62.623
-6.5 | -0.2872 | 0.00528 | -0.0985 | -54.3939
-5.5 | -0.1736 | 0.00488 | -0.0997 | -35.5738
-5 | -0.1166 | 0.00472 | -0.1003 | -24.7034
-4.5 | -0.0597 | 0.00447 | -0.1009 | -13.3557
-4 | -0.0027 | 0.00434 | -0.1015 | -0.62212
-3 | 0.1117 | 0.00417 | -0.1028 | 26.7866
-2.5 | 0.1689 | 0.00405 | -0.1034 | 41.7037
-2 | 0.2263 | 0.00399 | -0.1041 | 56.7168
-1.5 | 0.2835 | 0.00392 | -0.1048 | 72.3214
-1 | 0.3406 | 0.00392 | -0.1054 | 86.8878
-0.5 | 0.397 | 0.00396 | -0.1059 | 100.2525
0 | 0.4515 | 0.0042 | -0.1061 | 107.5
0.5 | 0.5002 | 0.00487 | -0.1054 | 102.7105
1 | 0.5525 | 0.00511 | -0.1054 | 108.1213
1.5 | 0.6022 | 0.00538 | -0.105 | 111.9331
2 | 0.6538 | 0.00538 | -0.1049 | 121.5242
2.5 | 0.7061 | 0.00576 | -0.1046 | 122.5868
3 | 0.7596 | 0.00603 | -0.1046 | 125.9701
3.5 | 0.8138 | 0.00622 | -0.1047 | 130.836
4 | 0.8673 | 0.00646 | -0.1047 | 134.257
4.5 | 0.9207 | 0.00667 | -0.1047 | 138.036
5 | 0.9733 | 0.00694 | -0.1045 | 140.245
5.5 | 1.0258 | 0.00719 | -0.1043 | 142.6704
6 | 1.0772 | 0.00752 | -0.104 | 143.2447
6.5 | 1.1284 | 0.00782 | -0.1036 | 144.2967
7 | 1.1782 | 0.00822 | -0.103 | 143.3333
7.5 | 1.2272 | 0.00864 | -0.1022 | 142.037
8 | 1.2754 | 0.00907 | -0.1013 | 140.6174
8.5 | 1.3234 | 0.00946 | -0.1004 | 139.8943
9 | 1.3676 | 0.00963 | -0.0987 | 142.0145
9.5 | 1.4135 | 0.01012 | -0.0975 | 139.6739
10 | 1.4573 | 0.0107 | -0.0959 | 136.1963
10.5 | 1.4974 | 0.01149 | -0.0936 | 130.322
11 | 1.5322 | 0.01212 | -0.0901 | 126.4191
11.5 | 1.565 | 0.01281 | -0.0865 | 122.1702
12 | 1.5986 | 0.01357 | -0.0832 | 117.804
12.5 | 1.6319 | 0.01442 | -0.08 | 113.1692
13 | 1.664 | 0.01538 | -0.0768 | 108.1925
13.5 | 1.6944 | 0.01648 | -0.0734 | 102.8155
14 | 1.7229 | 0.01773 | -0.07 | 97.1743
14.5 | 1.7521 | 0.01889 | -0.0668 | 92.7528
15 | 1.7782 | 0.02032 | -0.0634 | 87.5098
15.5 | 1.8 | 0.0221 | -0.0596 | 81.448
16 | 1.8211 | 0.02392 | -0.0561 | 76.1329
16.5 | 1.8411 | 0.02586 | -0.0526 | 71.1949
17 | 1.8575 | 0.02813 | -0.0491 | 66.0327
17.5 | 1.8683 | 0.03094 | -0.0454 | 60.3846
18 | 1.8763 | 0.03412 | -0.0419 | 54.9912
18.5 | 1.8848 | 0.0374 | -0.039 | 50.3957
19 | 1.8856 | 0.0417 | -0.0361 | 45.2182
19.5 | 1.8784 | 0.04717 | -0.0338 | 39.8219
20 | 1.8798 | 0.05211 | -0.0325 | 36.0737

## 139. Re 18M Mach 0.10 (1)
BIGFOIL.COM POLAR EXPORT
NACA66-509 a=0.8
NACA66-509 a=0.8 |  |  |  | Cl Max: | 1.131 | at alpha= | 7.5 | deg
JavaFoil+Calcfoil stall+Eppler ext transition |  |  |  | L/D Max: | 163.603 | at alpha= | 4.5 | deg
Re: | 18000000 |  |  | Cd Min: | 0.00453 | at alpha= | -4 | deg
Mach: | 0.1 |  |  | Cl=0 at alpha= | -3.9386 | deg
|  |  |  | @ Cl=0.1, Cd= | 0.0047293
|  |  |  | @ Cl=0.4, Cd= | 0.0051012
|  |  |  | @ Cl=0.6, Cd= | 0.07767
alpha (deg) | Cl | Cd | Cm | Cl/Cd
-15.5 | -0.203 | 0.10823 | -0.038 | -1.879
-15 | -0.219 | 0.10302 | -0.038 | -2.122
-14.5 | -0.234 | 0.09802 | -0.038 | -2.392
-14 | -0.251 | 0.09355 | -0.038 | -2.679
-13.5 | -0.267 | 0.08926 | -0.038 | -2.99
-13 | -0.283 | 0.08381 | -0.039 | -3.379
-12.5 | -0.299 | 0.07928 | -0.039 | -3.768
-12 | -0.313 | 0.07492 | -0.039 | -4.179
-11.5 | -0.326 | 0.07145 | -0.039 | -4.559
-11 | -0.336 | 0.06713 | -0.04 | -5.006
-10.5 | -0.343 | 0.06271 | -0.041 | -5.473
-10 | -0.343 | 0.0594 | -0.041 | -5.779
-9.5 | -0.337 | 0.05611 | -0.041 | -6.007
-9 | -0.327 | 0.05349 | -0.041 | -6.104
-8.5 | -0.313 | 0.04853 | -0.045 | -6.447
-8 | -0.294 | 0.04527 | -0.047 | -6.499
-7.5 | -0.271 | 0.04188 | -0.05 | -6.479
-7 | -0.299 | 0.00539 | -0.088 | -55.596
-6.5 | -0.26 | 0.00526 | -0.089 | -49.424
-6 | -0.216 | 0.00512 | -0.089 | -42.169
-5.5 | -0.168 | 0.00497 | -0.09 | -33.831
-5 | -0.117 | 0.00483 | -0.091 | -24.233
-4.5 | -0.063 | 0.00466 | -0.092 | -13.549
-4 | -0.007 | 0.00453 | -0.092 | -1.591
-3.5 | 0.05 | 0.00467 | -0.093 | 10.746
-3 | 0.109 | 0.00474 | -0.094 | 22.89
-2.5 | 0.167 | 0.00482 | -0.094 | 34.71
-2 | 0.226 | 0.00481 | -0.095 | 47.037
-1.5 | 0.285 | 0.00494 | -0.096 | 57.837
-1 | 0.345 | 0.00498 | -0.096 | 69.137
-0.5 | 0.404 | 0.00511 | -0.097 | 79.067
0 | 0.463 | 0.00484 | -0.098 | 95.574
0.5 | 0.521 | 0.0049 | -0.099 | 106.317
1 | 0.58 | 0.00461 | -0.099 | 125.654
1.5 | 0.638 | 0.00471 | -0.1 | 135.513
2 | 0.694 | 0.00477 | -0.101 | 145.444
2.5 | 0.75 | 0.00492 | -0.101 | 152.377
3 | 0.806 | 0.0055 | -0.102 | 146.557
3.5 | 0.86 | 0.00556 | -0.103 | 154.815
4 | 0.912 | 0.00574 | -0.103 | 158.814
4.5 | 0.96 | 0.00587 | -0.104 | 163.603
5 | 1.005 | 0.00772 | -0.105 | 130.181
5.5 | 1.046 | 0.00804 | -0.105 | 130.092
6 | 1.082 | 0.00835 | -0.106 | 129.549
6.5 | 1.112 | 0.00876 | -0.106 | 127
7 | 1.128 | 0.00912 | -0.107 | 123.65
7.5 | 1.131 | 0.00962 | -0.108 | 117.602
8 | 1.124 | 0.01011 | -0.108 | 111.109
8.5 | 1.105 | 0.01063 | -0.109 | 103.988
9 | 1.077 | 0.01125 | -0.109 | 95.738
9.5 | 1.039 | 0.01184 | -0.11 | 87.747
10 | 0.992 | 0.01257 | -0.11 | 78.914
10.5 | 0.942 | 0.01309 | -0.111 | 71.934
11 | 0.886 | 0.01381 | -0.111 | 64.124
11.5 | 0.685 | 0.06808 | -0.066 | 10.064
12 | 0.762 | 0.01675 | -0.111 | 45.513
12.5 | 0.589 | 0.07767 | -0.064 | 7.59

## 140. Re 18M Mach 0.10 (2)
BIGFOIL.COM POLAR EXPORT
NACA66-509 a=0.8
NACA66-509 a=0.8 |  |  |  | Cl Max: | 1.8179 | at alpha= | 17 | deg
XFOIL ncrit=9 |  |  |  | L/D Max: | 143.947 | at alpha= | 6.5 | deg
Re: | 18000000 |  |  | Cd Min: | 0.07698 | at alpha= | 20 | deg
Mach: | 0.1 |  |  | Cl=0 at alpha= | -3.9748 | deg
|  |  |  | @ Cl=0.1, Cd= | 0.0041774
|  |  |  | @ Cl=0.4, Cd= | 0.003952
|  |  |  | @ Cl=0.6, Cd= | 0.0053496
alpha (deg) | Cl | Cd | Cm | Cl/Cd
-14 | -1.0735 | 0.01933 | -0.1002 | -55.5354
-13.5 | -1.0372 | 0.01658 | -0.099 | -62.5573
-13 | -0.9937 | 0.01458 | -0.0982 | -68.155
-12.5 | -0.9462 | 0.01305 | -0.0977 | -72.5057
-12 | -0.896 | 0.01183 | -0.0973 | -75.7396
-11.5 | -0.8442 | 0.01078 | -0.0971 | -78.3117
-11 | -0.7927 | 0.00957 | -0.0969 | -82.8318
-10.5 | -0.7394 | 0.00866 | -0.0969 | -85.3811
-10 | -0.6845 | 0.00805 | -0.097 | -85.0311
-9.5 | -0.629 | 0.00754 | -0.0972 | -83.4218
-9 | -0.5729 | 0.00709 | -0.0975 | -80.8039
-8.5 | -0.5166 | 0.00669 | -0.0978 | -77.2197
-8 | -0.4601 | 0.00632 | -0.0981 | -72.8006
-7.5 | -0.4039 | 0.00584 | -0.0984 | -69.161
-7 | -0.3471 | 0.00554 | -0.0989 | -62.6534
-6.5 | -0.2899 | 0.00531 | -0.0994 | -54.5951
-5.5 | -0.1751 | 0.0049 | -0.1005 | -35.7347
-5 | -0.1177 | 0.00474 | -0.101 | -24.8312
-4.5 | -0.0603 | 0.00449 | -0.1016 | -13.4298
-4 | -0.0029 | 0.00435 | -0.1021 | -0.66667
-3.5 | 0.0547 | 0.00426 | -0.1028 | 12.8404
-2.5 | 0.1699 | 0.00405 | -0.104 | 41.9506
-1.5 | 0.2852 | 0.00392 | -0.1054 | 72.7551
-1 | 0.3426 | 0.00391 | -0.106 | 87.6215
-0.5 | 0.3995 | 0.00395 | -0.1065 | 101.1392
0 | 0.4544 | 0.00417 | -0.1068 | 108.9688
0.5 | 0.5031 | 0.00486 | -0.106 | 103.5185
1 | 0.5556 | 0.0051 | -0.106 | 108.9412
1.5 | 0.6054 | 0.00538 | -0.1055 | 112.5279
2 | 0.6572 | 0.00539 | -0.1054 | 121.9295
2.5 | 0.7097 | 0.00578 | -0.1051 | 122.7855
3 | 0.7634 | 0.00605 | -0.105 | 126.1818
3.5 | 0.818 | 0.00624 | -0.1051 | 131.0897
4 | 0.8717 | 0.00648 | -0.105 | 134.5216
4.5 | 0.9254 | 0.0067 | -0.105 | 138.1194
5.5 | 1.0311 | 0.00723 | -0.1045 | 142.6141
6 | 1.0829 | 0.00756 | -0.1041 | 143.2407
6.5 | 1.1343 | 0.00788 | -0.1036 | 143.9467
7 | 1.1845 | 0.00827 | -0.1029 | 143.2285
7.5 | 1.2334 | 0.00873 | -0.102 | 141.2829
8 | 1.2822 | 0.00915 | -0.101 | 140.1311
8.5 | 1.3304 | 0.00956 | -0.0999 | 139.1632
9 | 1.3747 | 0.00974 | -0.0981 | 141.1396
9.5 | 1.4203 | 0.01028 | -0.0965 | 138.1615
10 | 1.4613 | 0.01112 | -0.0941 | 131.4119
11 | 1.5341 | 0.01241 | -0.0875 | 123.618
11.5 | 1.5678 | 0.0132 | -0.0838 | 118.7727
12 | 1.6016 | 0.01407 | -0.0804 | 113.8308
12.5 | 1.6346 | 0.01505 | -0.0769 | 108.6113
13 | 1.6658 | 0.0162 | -0.0734 | 102.8272
13.5 | 1.6944 | 0.01757 | -0.0696 | 96.4371
14 | 1.7201 | 0.0192 | -0.0656 | 89.5885
14.5 | 1.7483 | 0.02054 | -0.0622 | 85.1168
15 | 1.7704 | 0.02241 | -0.0581 | 79.0004
15.5 | 1.7847 | 0.02497 | -0.0534 | 71.4738
16 | 1.7992 | 0.02752 | -0.0492 | 65.3779
16.5 | 1.8117 | 0.03023 | -0.0452 | 59.9305
17 | 1.8179 | 0.03363 | -0.0411 | 54.0559
17.5 | 1.8134 | 0.0382 | -0.0369 | 47.4712
18 | 1.802 | 0.04383 | -0.0334 | 41.1134
18.5 | 1.8026 | 0.04864 | -0.0314 | 37.06
19 | 1.7778 | 0.05697 | -0.03 | 31.2059
19.5 | 1.7418 | 0.06787 | -0.0309 | 25.6638
20 | 1.727 | 0.07698 | -0.0333 | 22.4344

## 141. Re 18M Mach 0.25 (1)
BIGFOIL.COM POLAR EXPORT
NACA66-509 a=0.8
NACA66-509 a=0.8 |  |  |  | Cl Max: | 1.121 | at alpha= | 7 | deg
JavaFoil+Calcfoil stall+Eppler ext transition |  |  |  | L/D Max: | 161.308 | at alpha= | 4 | deg
Re: | 18000000 |  |  | Cd Min: | 0.00449 | at alpha= | -3.5 | deg
Mach: | 0.25 |  |  | Cl=0 at alpha= | -3.9397 | deg
|  |  |  | @ Cl=0.1, Cd= | 0.0047105
|  |  |  | @ Cl=0.4, Cd= | 0.079
|  |  |  | @ Cl=0.6, Cd= | 0.079
alpha (deg) | Cl | Cd | Cm | Cl/Cd
-13.5 | -0.054 | 0.08783 | -0.041 | -0.618
-13 | -0.051 | 0.0826 | -0.041 | -0.623
-12.5 | -0.049 | 0.07773 | -0.042 | -0.626
-12 | -0.046 | 0.07687 | -0.04 | -0.595
-11.5 | -0.14 | 0.07346 | -0.04 | -1.905
-11 | -0.186 | 0.06812 | -0.041 | -2.736
-10.5 | -0.224 | 0.06318 | -0.042 | -3.551
-10 | -0.25 | 0.06002 | -0.042 | -4.164
-9.5 | -0.265 | 0.05588 | -0.043 | -4.742
-9 | -0.273 | 0.05415 | -0.042 | -5.038
-8.5 | -0.274 | 0.05021 | -0.043 | -5.454
-8 | -0.267 | 0.04797 | -0.043 | -5.57
-7.5 | -0.254 | 0.0439 | -0.046 | -5.787
-7 | -0.233 | 0.04139 | -0.047 | -5.637
-6.5 | -0.211 | 0.03317 | -0.06 | -6.359
-6 | -0.215 | 0.00521 | -0.092 | -41.328
-5.5 | -0.169 | 0.00503 | -0.093 | -33.657
-5 | -0.118 | 0.00487 | -0.093 | -24.323
-4.5 | -0.064 | 0.0047 | -0.094 | -13.659
-4 | -0.007 | 0.00454 | -0.095 | -1.619
-3.5 | 0.051 | 0.00449 | -0.095 | 11.451
-3 | 0.111 | 0.00476 | -0.096 | 23.401
-2.5 | 0.172 | 0.00479 | -0.097 | 35.885
-2 | 0.232 | 0.00485 | -0.098 | 47.973
-1.5 | 0.293 | 0.00495 | -0.098 | 59.234
-1 | 0.354 | 0.00501 | -0.099 | 70.678
-0.5 | 0.415 | 0.00509 | -0.1 | 81.669
0 | 0.475 | 0.00485 | -0.101 | 97.969
0.5 | 0.536 | 0.00491 | -0.101 | 109.147
1 | 0.596 | 0.00462 | -0.102 | 129.053
1.5 | 0.656 | 0.00472 | -0.103 | 138.939
2 | 0.713 | 0.00481 | -0.103 | 148.237
2.5 | 0.77 | 0.00498 | -0.104 | 154.724
3 | 0.827 | 0.00556 | -0.105 | 148.689
3.5 | 0.883 | 0.00566 | -0.105 | 156.065
4 | 0.935 | 0.00579 | -0.106 | 161.308
4.5 | 0.983 | 0.00763 | -0.107 | 128.691
5 | 1.026 | 0.00794 | -0.107 | 129.274
5.5 | 1.064 | 0.00832 | -0.108 | 127.814
6 | 1.095 | 0.00871 | -0.109 | 125.838
6.5 | 1.119 | 0.00915 | -0.109 | 122.231
7 | 1.121 | 0.00962 | -0.11 | 116.537
7.5 | 1.104 | 0.0101 | -0.111 | 109.351
8 | 1.07 | 0.0107 | -0.111 | 99.954
8.5 | 1.016 | 0.01139 | -0.112 | 89.255
9 | 0.944 | 0.01207 | -0.112 | 78.212
9.5 | 0.856 | 0.01279 | -0.112 | 66.932
10 | 0.62 | 0.0608 | -0.061 | 10.197
10.5 | 0.54 | 0.05673 | -0.075 | 9.517
11 | 0.433 | 0.0688 | -0.06 | 6.29
11.5 | 0.328 | 0.07429 | -0.058 | 4.422
12 | 0.205 | 0.079 | -0.058 | 2.599

## 142. Re 18M Mach 0.25 (2)
BIGFOIL.COM POLAR EXPORT
NACA66-509 a=0.8
NACA66-509 a=0.8 |  |  |  | Cl Max: | 1.5543 | at alpha= | 11.5 | deg
XFOIL ncrit=9 |  |  |  | L/D Max: | 143.346 | at alpha= | 6 | deg
Re: | 18000000 |  |  | Cd Min: | 0.16272 | at alpha= | 16.5 | deg
Mach: | 0.25 |  |  | Cl=0 at alpha= | -99 | deg
|  |  |  | @ Cl=0.1, Cd= | 0.00408
|  |  |  | @ Cl=0.4, Cd= | 0.00408
|  |  |  | @ Cl=0.6, Cd= | 0.0052582
alpha (deg) | Cl | Cd | Cm | Cl/Cd
0 | 0.4698 | 0.00408 | -0.1102 | 115.1471
1 | 0.5724 | 0.0051 | -0.109 | 112.2353
1.5 | 0.623 | 0.00539 | -0.1084 | 115.5844
2.5 | 0.7291 | 0.00588 | -0.1076 | 123.9966
3 | 0.7845 | 0.00614 | -0.1074 | 127.7687
3.5 | 0.8407 | 0.00634 | -0.1073 | 132.6025
4 | 0.8961 | 0.00659 | -0.1071 | 135.9788
4.5 | 0.9512 | 0.00686 | -0.1067 | 138.6589
5 | 1.0061 | 0.00712 | -0.1062 | 141.3062
5.5 | 1.06 | 0.00744 | -0.1055 | 142.4731
6 | 1.1138 | 0.00777 | -0.1047 | 143.3462
6.5 | 1.1659 | 0.0082 | -0.1035 | 142.1829
7 | 1.2169 | 0.00867 | -0.102 | 140.3576
8 | 1.3177 | 0.00961 | -0.0986 | 137.1176
8.5 | 1.3662 | 0.01014 | -0.0964 | 134.7337
9 | 1.4061 | 0.01068 | -0.0924 | 131.6573
9.5 | 1.439 | 0.01162 | -0.087 | 123.8382
10.5 | 1.5057 | 0.01425 | -0.077 | 105.6632
11 | 1.5343 | 0.0166 | -0.0716 | 92.4277
11.5 | 1.5543 | 0.02046 | -0.0655 | 75.9677
12 | 1.5515 | 0.02636 | -0.0571 | 58.8581
12.5 | 1.4967 | 0.03699 | -0.045 | 40.4623
13 | 1.4276 | 0.04769 | -0.0349 | 29.935
13.5 | 1.3639 | 0.0591 | -0.0299 | 23.0778
14 | 1.3075 | 0.07133 | -0.0298 | 18.3303
14.5 | 1.2729 | 0.08292 | -0.0335 | 15.3509
15 | 1.2365 | 0.09777 | -0.0419 | 12.647
15.5 | 1.2009 | 0.11687 | -0.0555 | 10.2755
16 | 1.1748 | 0.1398 | -0.0699 | 8.4034
16.5 | 1.1356 | 0.16272 | -0.084 | 6.9789

## 143. Re 18M Mach 0.50 (1)
BIGFOIL.COM POLAR EXPORT
NACA66-509 a=0.8
NACA66-509 a=0.8 |  |  |  | Cl Max: | 1.242 | at alpha= | 20 | deg
JavaFoil+Calcfoil stall+Eppler ext transition |  |  |  | L/D Max: | 140.732 | at alpha= | 1 | deg
Re: | 18000000 |  |  | Cd Min: | 0.00451 | at alpha= | -3.5 | deg
Mach: | 0.5 |  |  | Cl=0 at alpha= | -3.9375 | deg
|  |  |  | @ Cl=0.1, Cd= | 0.0046151
|  |  |  | @ Cl=0.4, Cd= | 0.0046794
|  |  |  | @ Cl=0.6, Cd= | 0.0046039
alpha (deg) | Cl | Cd | Cm | Cl/Cd
-20 | -0.858 | 0.15416 | -0.047 | -5.567
-19.5 | -0.832 | 0.14549 | -0.048 | -5.721
-19 | -0.806 | 0.14005 | -0.048 | -5.757
-18.5 | -0.779 | 0.13807 | -0.048 | -5.642
-18 | -0.752 | 0.13181 | -0.048 | -5.706
-17.5 | -0.725 | 0.1313 | -0.048 | -5.524
-17 | -0.701 | 0.11526 | -0.05 | -6.082
-16.5 | -0.676 | 0.10633 | -0.051 | -6.357
-16 | -0.645 | 0.11317 | -0.048 | -5.704
-15.5 | -0.62 | 0.10412 | -0.049 | -5.952
-15 | -0.596 | 0.09388 | -0.052 | -6.344
-14.5 | -0.574 | 0.08272 | -0.057 | -6.936
-14 | -0.553 | 0.0718 | -0.061 | -7.699
-13.5 | -0.537 | 0.05653 | -0.068 | -9.504
-13 | -0.57 | 0.01505 | -0.086 | -37.882
-12.5 | -0.459 | 0.0794 | -0.049 | -5.781
-12 | -0.432 | 0.07573 | -0.048 | -5.702
-11.5 | -0.406 | 0.06975 | -0.05 | -5.818
-11 | -0.38 | 0.0639 | -0.053 | -5.951
-10.5 | -0.362 | 0.04997 | -0.065 | -7.237
-10 | -0.398 | 0.00843 | -0.095 | -47.174
-9.5 | -0.369 | 0.00705 | -0.097 | -52.343
-9 | -0.336 | 0.00643 | -0.098 | -52.251
-8.5 | -0.244 | 0.05164 | -0.049 | -4.731
-8 | -0.217 | 0.04863 | -0.048 | -4.472
-7.5 | -0.191 | 0.0453 | -0.05 | -4.214
-7 | -0.166 | 0.03954 | -0.059 | -4.188
-6.5 | -0.139 | 0.03594 | -0.063 | -3.878
-6 | -0.11 | 0.0395 | -0.049 | -2.794
-5.5 | -0.084 | 0.03705 | -0.049 | -2.256
-5 | -0.075 | 0.03537 | -0.049 | -2.12
-4.5 | -0.052 | 0.033 | -0.052 | -1.583
-4 | -0.008 | 0.00473 | -0.106 | -1.658
-3.5 | 0.056 | 0.00451 | -0.107 | 12.441
-3 | 0.123 | 0.00467 | -0.108 | 26.355
-2.5 | 0.191 | 0.0048 | -0.108 | 39.805
-2 | 0.259 | 0.00489 | -0.109 | 52.974
-1.5 | 0.327 | 0.00465 | -0.11 | 70.415
-1 | 0.395 | 0.00467 | -0.111 | 84.631
-0.5 | 0.464 | 0.0048 | -0.112 | 96.744
0 | 0.531 | 0.00457 | -0.112 | 116.132
0.5 | 0.598 | 0.0046 | -0.113 | 130.169
1 | 0.665 | 0.00473 | -0.114 | 140.732
1.5 | 0.732 | 0.00608 | -0.115 | 120.539
2 | 0.795 | 0.0063 | -0.115 | 126.234
2.5 | 0.858 | 0.00742 | -0.116 | 115.627
3 | 0.919 | 0.00754 | -0.117 | 121.831
3.5 | 0.978 | 0.00793 | -0.118 | 123.251
4 | 1.028 | 0.00831 | -0.118 | 123.629
4.5 | 1.066 | 0.00875 | -0.119 | 121.868
5 | 1.085 | 0.00933 | -0.12 | 116.301
5.5 | 1.063 | 0.00998 | -0.12 | 106.555
6 | 0.887 | 0.01061 | -0.121 | 83.563
6.5 | 0.679 | 0.01136 | -0.122 | 59.739
7 | 0.71 | 0.01209 | -0.122 | 58.697
7.5 | 0.742 | 0.01214 | -0.123 | 61.106
8 | 0.772 | 0.01302 | -0.124 | 59.326
8.5 | 0.657 | 0.05369 | -0.065 | 12.229
9 | 0.834 | 0.01362 | -0.125 | 61.27
9.5 | 0.865 | 0.01443 | -0.125 | 59.924
10 | 0.894 | 0.01579 | -0.126 | 56.598
10.5 | 0.92 | 0.01757 | -0.126 | 52.377
11 | 0.786 | 0.07329 | -0.069 | 10.72
11.5 | 0.984 | 0.01745 | -0.128 | 56.38
12 | 1.012 | 0.01902 | -0.128 | 53.186
12.5 | 1.036 | 0.02143 | -0.128 | 48.335
13 | 0.917 | 0.07208 | -0.094 | 12.728
13.5 | 0.916 | 0.09439 | -0.076 | 9.702
14 | 1.119 | 0.02466 | -0.129 | 45.401
14.5 | 1.009 | 0.07473 | -0.101 | 13.507
15 | 1.027 | 0.08395 | -0.099 | 12.234
15.5 | 1.023 | 0.10831 | -0.084 | 9.444
16 | 1.041 | 0.1279 | -0.079 | 8.14
16.5 | 1.067 | 0.13263 | -0.081 | 8.048
17 | 1.095 | 0.13568 | -0.084 | 8.069
17.5 | 1.119 | 0.1464 | -0.084 | 7.642
18 | 1.142 | 0.15908 | -0.083 | 7.176
18.5 | 1.168 | 0.16682 | -0.085 | 6.999
19 | 1.194 | 0.16816 | -0.087 | 7.101
19.5 | 1.221 | 0.17516 | -0.089 | 6.971
20 | 1.242 | 0.1901 | -0.087 | 6.533

## 144. Re 18M Mach 0.50 (2)
BIGFOIL.COM POLAR EXPORT
NACA66-509 a=0.8
NACA66-509 a=0.8 |  |  |  | Cl Max: | 1.2005 | at alpha= | 6 | deg
XFOIL ncrit=9 |  |  |  | L/D Max: | 139.922 | at alpha= | 0 | deg
Re: | 18000000 |  |  | Cd Min: | 0.24152 | at alpha= | -19.5 | deg
Mach: | 0.5 |  |  | Cl=0 at alpha= | -3.9197 | deg
|  |  |  | @ Cl=0.1, Cd= | 0.0043482
|  |  |  | @ Cl=0.4, Cd= | 0.0038554
|  |  |  | @ Cl=0.6, Cd= | 0.0044824
alpha (deg) | Cl | Cd | Cm | Cl/Cd
-19.5 | -0.5894 | 0.24152 | -0.0066 | -2.4404
-18 | -0.5214 | 0.21828 | -0.0219 | -2.3887
-17.5 | -0.4988 | 0.21055 | -0.0269 | -2.369
-17 | -0.4751 | 0.20303 | -0.0318 | -2.34
-16.5 | -0.4525 | 0.19521 | -0.0366 | -2.318
-16 | -0.4302 | 0.18731 | -0.0414 | -2.2967
-15.5 | -0.4085 | 0.17923 | -0.0462 | -2.2792
-15 | -0.3868 | 0.17138 | -0.0509 | -2.257
-14.5 | -0.3654 | 0.16352 | -0.0556 | -2.2346
-14 | -0.3536 | 0.15221 | -0.0605 | -2.3231
-13.5 | -0.3339 | 0.14437 | -0.065 | -2.3128
-13 | -0.3157 | 0.13635 | -0.0696 | -2.3154
-12.5 | -0.2981 | 0.12836 | -0.0741 | -2.3224
-12 | -0.2776 | 0.1215 | -0.0784 | -2.2848
-11.5 | -0.2544 | 0.11584 | -0.0824 | -2.1961
-11 | -0.2429 | 0.107 | -0.0868 | -2.2701
-10.5 | -0.2295 | 0.0993 | -0.0909 | -2.3112
-10 | -0.2217 | 0.09091 | -0.0951 | -2.4387
-9.5 | -0.2043 | 0.08486 | -0.0986 | -2.4075
-9 | -0.2008 | 0.07655 | -0.1026 | -2.6231
-8.5 | -0.1952 | 0.06939 | -0.1062 | -2.8131
-8 | -0.1865 | 0.06323 | -0.1092 | -2.9495
-7.5 | -0.1829 | 0.05728 | -0.1118 | -3.1931
-7 | -0.2005 | 0.04976 | -0.1172 | -4.0293
-6.5 | -0.2017 | 0.04005 | -0.1233 | -5.0362
-6 | -0.1718 | 0.0343 | -0.1253 | -5.0087
-5.5 | -0.1577 | 0.02268 | -0.1266 | -6.9533
-5 | -0.1236 | 0.01364 | -0.1254 | -9.0616
-4.5 | -0.0789 | 0.00622 | -0.1237 | -12.6849
-4 | -0.0114 | 0.00484 | -0.1225 | -2.3554
-3.5 | 0.0596 | 0.00444 | -0.1221 | 13.4234
-3 | 0.13 | 0.00428 | -0.1221 | 30.3738
-2 | 0.2681 | 0.004 | -0.1228 | 67.025
-1.5 | 0.3365 | 0.00393 | -0.1234 | 85.6234
-1 | 0.4046 | 0.00385 | -0.1242 | 105.0909
-0.5 | 0.4721 | 0.00383 | -0.1249 | 123.2637
0 | 0.5387 | 0.00385 | -0.1255 | 139.9221
0.5 | 0.5949 | 0.00442 | -0.1244 | 134.5928
1 | 0.6472 | 0.00506 | -0.1226 | 127.9051
2 | 0.7515 | 0.00577 | -0.1187 | 130.2426
2.5 | 0.8072 | 0.00632 | -0.1168 | 127.7215
3 | 0.8686 | 0.00659 | -0.1157 | 131.8058
3.5 | 0.9291 | 0.00689 | -0.1142 | 134.8476
4 | 0.9899 | 0.00718 | -0.1125 | 137.8691
5 | 1.1032 | 0.00792 | -0.1063 | 139.2929
5.5 | 1.1511 | 0.0084 | -0.1009 | 137.0357
6 | 1.2005 | 0.00903 | -0.0954 | 132.9457

## 145. Re 20M Mach 0.00 (1)
BIGFOIL.COM POLAR EXPORT
NACA66-509 a=0.8
NACA66-509 a=0.8 |  |  |  | Cl Max: | 1.134 | at alpha= | 7.5 | deg
JavaFoil+Calcfoil stall+Eppler ext transition |  |  |  | L/D Max: | 167.121 | at alpha= | 5 | deg
Re: | 20000000 |  |  | Cd Min: | 0.00465 | at alpha= | -4.5 | deg
Mach: | 0 |  |  | Cl=0 at alpha= | -3.9386 | deg
|  |  |  | @ Cl=0.1, Cd= | 0.00481
|  |  |  | @ Cl=0.4, Cd= | 0.005117
|  |  |  | @ Cl=0.6, Cd= | 0.0049312
alpha (deg) | Cl | Cd | Cm | Cl/Cd
-15.5 | -0.241 | 0.1085 | -0.037 | -2.218
-15 | -0.255 | 0.10254 | -0.038 | -2.483
-14.5 | -0.269 | 0.09754 | -0.038 | -2.755
-14 | -0.283 | 0.09281 | -0.038 | -3.048
-13.5 | -0.297 | 0.08788 | -0.038 | -3.38
-13 | -0.311 | 0.08262 | -0.039 | -3.763
-12.5 | -0.324 | 0.07839 | -0.039 | -4.13
-12 | -0.335 | 0.0741 | -0.039 | -4.525
-11.5 | -0.345 | 0.07078 | -0.039 | -4.873
-11 | -0.352 | 0.06646 | -0.04 | -5.298
-10.5 | -0.356 | 0.06315 | -0.039 | -5.638
-10 | -0.354 | 0.05876 | -0.041 | -6.023
-9.5 | -0.345 | 0.05538 | -0.042 | -6.237
-9 | -0.333 | 0.05268 | -0.042 | -6.321
-8.5 | -0.317 | 0.04885 | -0.044 | -6.488
-8 | -0.296 | 0.04634 | -0.044 | -6.394
-7.5 | -0.336 | 0.00565 | -0.087 | -59.512
-7 | -0.301 | 0.00534 | -0.088 | -56.314
-6.5 | -0.26 | 0.00525 | -0.088 | -49.609
-6 | -0.216 | 0.00504 | -0.089 | -42.845
-5.5 | -0.168 | 0.00488 | -0.09 | -34.396
-5 | -0.117 | 0.00476 | -0.09 | -24.484
-4.5 | -0.063 | 0.00465 | -0.091 | -13.524
-4 | -0.007 | 0.00476 | -0.092 | -1.507
-3.5 | 0.05 | 0.00481 | -0.092 | 10.385
-3 | 0.108 | 0.00481 | -0.093 | 22.442
-2.5 | 0.167 | 0.00485 | -0.094 | 34.386
-2 | 0.225 | 0.00491 | -0.095 | 45.902
-1.5 | 0.284 | 0.00494 | -0.095 | 57.506
-1 | 0.343 | 0.00503 | -0.096 | 68.153
-0.5 | 0.402 | 0.00512 | -0.097 | 78.631
0 | 0.46 | 0.0049 | -0.097 | 93.946
0.5 | 0.519 | 0.00496 | -0.098 | 104.544
1 | 0.577 | 0.00507 | -0.099 | 113.807
1.5 | 0.635 | 0.00472 | -0.099 | 134.647
2 | 0.69 | 0.00482 | -0.1 | 143.281
2.5 | 0.747 | 0.00495 | -0.101 | 150.776
3 | 0.802 | 0.00546 | -0.101 | 146.741
3.5 | 0.856 | 0.00559 | -0.102 | 153.289
4 | 0.907 | 0.00561 | -0.103 | 161.69
4.5 | 0.956 | 0.00579 | -0.103 | 165.064
5 | 1.001 | 0.00599 | -0.104 | 167.121
5.5 | 1.042 | 0.00787 | -0.105 | 132.481
6 | 1.079 | 0.00816 | -0.105 | 132.254
6.5 | 1.11 | 0.00859 | -0.106 | 129.272
7 | 1.127 | 0.00889 | -0.107 | 126.76
7.5 | 1.134 | 0.00932 | -0.107 | 121.648
8 | 1.13 | 0.00985 | -0.108 | 114.753
8.5 | 1.116 | 0.01031 | -0.108 | 108.232
9 | 1.092 | 0.01092 | -0.109 | 100.027
9.5 | 1.06 | 0.01166 | -0.109 | 90.888
10 | 1.02 | 0.01214 | -0.11 | 84.035
10.5 | 0.974 | 0.01283 | -0.11 | 75.98
11 | 0.923 | 0.01368 | -0.11 | 67.508
11.5 | 0.871 | 0.01459 | -0.11 | 59.671
12 | 0.812 | 0.01643 | -0.11 | 49.409
12.5 | 0.641 | 0.07273 | -0.07 | 8.815

## 146. Re 20M Mach 0.00 (2)
BIGFOIL.COM POLAR EXPORT
NACA66-509 a=0.8
NACA66-509 a=0.8 |  |  |  | Cl Max: | 1.9127 | at alpha= | 20 | deg
XFOIL ncrit=9 |  |  |  | L/D Max: | 146.602 | at alpha= | 6.5 | deg
Re: | 20000000 |  |  | Cd Min: | 0.0483 | at alpha= | 20 | deg
Mach: | 0 |  |  | Cl=0 at alpha= | -3.9738 | deg
|  |  |  | @ Cl=0.1, Cd= | 0.0041261
|  |  |  | @ Cl=0.4, Cd= | 0.0041019
|  |  |  | @ Cl=0.6, Cd= | 0.0054662
alpha (deg) | Cl | Cd | Cm | Cl/Cd
-17.5 | -1.2292 | 0.03172 | -0.1106 | -38.7516
-17 | -1.2753 | 0.02742 | -0.103 | -46.5098
-16.5 | -1.2699 | 0.02389 | -0.0997 | -53.1561
-16 | -1.2457 | 0.02126 | -0.0978 | -58.5936
-15.5 | -1.2121 | 0.01919 | -0.0966 | -63.1631
-15 | -1.1739 | 0.01738 | -0.0957 | -67.5432
-14.5 | -1.1316 | 0.01584 | -0.0951 | -71.4394
-14 | -1.0865 | 0.0145 | -0.0947 | -74.931
-13.5 | -1.0393 | 0.01331 | -0.0944 | -78.0841
-13 | -0.9905 | 0.01226 | -0.0943 | -80.7912
-12.5 | -0.9404 | 0.01134 | -0.0943 | -82.9277
-11.5 | -0.8381 | 0.00952 | -0.0944 | -88.0357
-11 | -0.7859 | 0.00869 | -0.0945 | -90.4373
-10.5 | -0.7323 | 0.00808 | -0.0948 | -90.6312
-10 | -0.6779 | 0.0076 | -0.0951 | -89.1974
-9.5 | -0.623 | 0.00716 | -0.0955 | -87.0112
-9 | -0.5676 | 0.00676 | -0.096 | -83.9645
-8.5 | -0.5121 | 0.0064 | -0.0964 | -80.0156
-8 | -0.4562 | 0.00608 | -0.0969 | -75.0329
-7.5 | -0.4006 | 0.00565 | -0.0974 | -70.9027
-7 | -0.3443 | 0.00538 | -0.0979 | -63.9963
-6.5 | -0.2876 | 0.00517 | -0.0985 | -55.6286
-6 | -0.2309 | 0.00497 | -0.0991 | -46.4588
-5.5 | -0.1739 | 0.00478 | -0.0997 | -36.3808
-5 | -0.1169 | 0.00462 | -0.1003 | -25.303
-4.5 | -0.0601 | 0.00442 | -0.1008 | -13.5973
-4 | -0.003 | 0.0043 | -0.1015 | -0.69767
-3.5 | 0.0542 | 0.00421 | -0.1021 | 12.8741
-2.5 | 0.1688 | 0.004 | -0.1034 | 42.2
-2 | 0.2261 | 0.00395 | -0.1041 | 57.2405
-1.5 | 0.2832 | 0.00389 | -0.1047 | 72.8021
-1 | 0.34 | 0.00393 | -0.1053 | 86.514
-0.5 | 0.3956 | 0.00408 | -0.1057 | 96.9608
0 | 0.4498 | 0.00435 | -0.1059 | 103.4023
0.5 | 0.4989 | 0.005 | -0.1052 | 99.78
1 | 0.5519 | 0.00519 | -0.1053 | 106.3391
1.5 | 0.6024 | 0.00548 | -0.1049 | 109.927
2 | 0.6542 | 0.00537 | -0.1049 | 121.825
2.5 | 0.7069 | 0.00571 | -0.1048 | 123.8004
3 | 0.7607 | 0.00596 | -0.1048 | 127.6342
3.5 | 0.8151 | 0.00613 | -0.1049 | 132.969
4 | 0.8687 | 0.00636 | -0.1049 | 136.5881
4.5 | 0.9221 | 0.00658 | -0.1049 | 140.1368
5 | 0.9749 | 0.00683 | -0.1048 | 142.7379
5.5 | 1.0274 | 0.00709 | -0.1046 | 144.9083
6 | 1.0791 | 0.0074 | -0.1043 | 145.8243
6.5 | 1.1303 | 0.00771 | -0.104 | 146.6018
7 | 1.1805 | 0.00809 | -0.1034 | 145.9209
7.5 | 1.2294 | 0.00851 | -0.1026 | 144.4653
8 | 1.2782 | 0.00892 | -0.1018 | 143.296
8.5 | 1.3265 | 0.00931 | -0.101 | 142.4812
9 | 1.3737 | 0.00969 | -0.1 | 141.7647
9.5 | 1.417 | 0.00995 | -0.0981 | 142.4121
10 | 1.4608 | 0.01054 | -0.0965 | 138.5958
10.5 | 1.5022 | 0.01125 | -0.0945 | 133.5289
11 | 1.5401 | 0.01187 | -0.0917 | 129.7473
11.5 | 1.5723 | 0.01252 | -0.0878 | 125.5831
12 | 1.6058 | 0.01324 | -0.0844 | 121.284
12.5 | 1.6391 | 0.01404 | -0.0812 | 116.745
13 | 1.6716 | 0.01494 | -0.078 | 111.8876
13.5 | 1.7026 | 0.01597 | -0.0747 | 106.6124
14 | 1.7321 | 0.01711 | -0.0714 | 101.2332
14.5 | 1.7617 | 0.01823 | -0.0682 | 96.6374
15 | 1.7888 | 0.01956 | -0.0649 | 91.4519
15.5 | 1.8125 | 0.02117 | -0.0613 | 85.6164
16 | 1.8349 | 0.02286 | -0.0578 | 80.2668
16.5 | 1.8558 | 0.02468 | -0.0543 | 75.1945
17 | 1.8734 | 0.0268 | -0.0508 | 69.903
17.5 | 1.8875 | 0.0293 | -0.0472 | 64.4198
18 | 1.8983 | 0.03214 | -0.0437 | 59.0635
18.5 | 1.9082 | 0.03521 | -0.0406 | 54.1948
19 | 1.9123 | 0.03902 | -0.0377 | 49.0082
19.5 | 1.9107 | 0.0437 | -0.0351 | 43.7231
20 | 1.9127 | 0.0483 | -0.0334 | 39.6004

## 147. Re 20M Mach 0.10 (1)
BIGFOIL.COM POLAR EXPORT
NACA66-509 a=0.8
NACA66-509 a=0.8 |  |  |  | Cl Max: | 1.131 | at alpha= | 7.5 | deg
JavaFoil+Calcfoil stall+Eppler ext transition |  |  |  | L/D Max: | 167.907 | at alpha= | 5 | deg
Re: | 20000000 |  |  | Cd Min: | 0.00464 | at alpha= | -4.5 | deg
Mach: | 0.1 |  |  | Cl=0 at alpha= | -3.9386 | deg
|  |  |  | @ Cl=0.1, Cd= | 0.0048369
|  |  |  | @ Cl=0.4, Cd= | 0.0050866
|  |  |  | @ Cl=0.6, Cd= | 0.07621
alpha (deg) | Cl | Cd | Cm | Cl/Cd
-15.5 | -0.203 | 0.10834 | -0.038 | -1.878
-15 | -0.219 | 0.10307 | -0.038 | -2.121
-14.5 | -0.234 | 0.09803 | -0.038 | -2.392
-14 | -0.251 | 0.09318 | -0.038 | -2.69
-13.5 | -0.267 | 0.0891 | -0.038 | -2.995
-13 | -0.283 | 0.08278 | -0.039 | -3.422
-12.5 | -0.299 | 0.07905 | -0.039 | -3.779
-12 | -0.313 | 0.07491 | -0.039 | -4.181
-11.5 | -0.326 | 0.07111 | -0.04 | -4.583
-11 | -0.336 | 0.06671 | -0.04 | -5.039
-10.5 | -0.343 | 0.06328 | -0.04 | -5.421
-10 | -0.343 | 0.05942 | -0.041 | -5.779
-9.5 | -0.337 | 0.05568 | -0.042 | -6.055
-9 | -0.327 | 0.05261 | -0.042 | -6.212
-8.5 | -0.313 | 0.04817 | -0.046 | -6.501
-8 | -0.295 | 0.0445 | -0.049 | -6.625
-7.5 | -0.272 | 0.04127 | -0.051 | -6.586
-7 | -0.299 | 0.00537 | -0.088 | -55.734
-6.5 | -0.26 | 0.00524 | -0.089 | -49.618
-6 | -0.216 | 0.00507 | -0.089 | -42.593
-5.5 | -0.168 | 0.00489 | -0.09 | -34.354
-5 | -0.117 | 0.00478 | -0.091 | -24.484
-4.5 | -0.063 | 0.00464 | -0.092 | -13.597
-4 | -0.007 | 0.00476 | -0.092 | -1.512
-3.5 | 0.05 | 0.00482 | -0.093 | 10.414
-3 | 0.109 | 0.00484 | -0.094 | 22.423
-2.5 | 0.167 | 0.00485 | -0.094 | 34.515
-2 | 0.226 | 0.00491 | -0.095 | 46.074
-1.5 | 0.285 | 0.00498 | -0.096 | 57.351
-1 | 0.345 | 0.00504 | -0.096 | 68.411
-0.5 | 0.404 | 0.00509 | -0.097 | 79.43
0 | 0.463 | 0.00488 | -0.098 | 94.878
0.5 | 0.521 | 0.00494 | -0.099 | 105.636
1 | 0.58 | 0.00505 | -0.099 | 114.886
1.5 | 0.638 | 0.00473 | -0.1 | 135.03
2 | 0.694 | 0.0048 | -0.101 | 144.678
2.5 | 0.75 | 0.00497 | -0.101 | 150.946
3 | 0.806 | 0.00549 | -0.102 | 146.804
3.5 | 0.86 | 0.00557 | -0.103 | 154.539
4 | 0.912 | 0.00561 | -0.103 | 162.626
4.5 | 0.96 | 0.00578 | -0.104 | 166.25
5 | 1.005 | 0.00599 | -0.105 | 167.907
5.5 | 1.046 | 0.00793 | -0.105 | 131.91
6 | 1.082 | 0.00824 | -0.106 | 131.211
6.5 | 1.112 | 0.00865 | -0.106 | 128.5
7 | 1.128 | 0.00897 | -0.107 | 125.728
7.5 | 1.131 | 0.00945 | -0.108 | 119.765
8 | 1.124 | 0.00996 | -0.108 | 112.858
8.5 | 1.106 | 0.01044 | -0.109 | 105.932
9 | 1.077 | 0.01105 | -0.109 | 97.48
9.5 | 1.04 | 0.01162 | -0.11 | 89.443
10 | 0.993 | 0.01233 | -0.11 | 80.499
10.5 | 0.94 | 0.01306 | -0.111 | 72.008
11 | 0.881 | 0.01427 | -0.11 | 61.702
11.5 | 0.688 | 0.06585 | -0.07 | 10.452
12 | 0.646 | 0.0661 | -0.074 | 9.767
12.5 | 0.591 | 0.07621 | -0.066 | 7.755

## 148. Re 20M Mach 0.10 (2)
BIGFOIL.COM POLAR EXPORT
NACA66-509 a=0.8
NACA66-509 a=0.8 |  |  |  | Cl Max: | 1.8475 | at alpha= | 17.5 | deg
XFOIL ncrit=9 |  |  |  | L/D Max: | 146.229 | at alpha= | 6.5 | deg
Re: | 20000000 |  |  | Cd Min: | 0.06677 | at alpha= | 20 | deg
Mach: | 0.1 |  |  | Cl=0 at alpha= | -3.9722 | deg
|  |  |  | @ Cl=0.1, Cd= | 0.0041389
|  |  |  | @ Cl=0.4, Cd= | 0.0040698
|  |  |  | @ Cl=0.6, Cd= | 0.0054562
alpha (deg) | Cl | Cd | Cm | Cl/Cd
-14.5 | -1.1175 | 0.02071 | -0.101 | -53.9594
-14 | -1.0851 | 0.01771 | -0.0995 | -61.2705
-13.5 | -1.044 | 0.01555 | -0.0985 | -67.1383
-13 | -0.9983 | 0.01386 | -0.0979 | -72.0274
-12.5 | -0.9494 | 0.01251 | -0.0974 | -75.8913
-12 | -0.8985 | 0.01139 | -0.0971 | -78.885
-11 | -0.7937 | 0.00939 | -0.0968 | -84.5261
-10.5 | -0.7404 | 0.00848 | -0.0967 | -87.3113
-10 | -0.6856 | 0.00785 | -0.0969 | -87.3376
-9.5 | -0.6299 | 0.00735 | -0.0971 | -85.7007
-8.5 | -0.5174 | 0.00652 | -0.0977 | -79.3558
-8 | -0.4608 | 0.00617 | -0.098 | -74.684
-7.5 | -0.4043 | 0.00575 | -0.0984 | -70.313
-7 | -0.3476 | 0.00543 | -0.0988 | -64.0147
-6.5 | -0.2903 | 0.0052 | -0.0993 | -55.8269
-6 | -0.233 | 0.005 | -0.0998 | -46.6
-5.5 | -0.1755 | 0.0048 | -0.1004 | -36.5625
-5 | -0.118 | 0.00464 | -0.101 | -25.431
-4 | -0.0032 | 0.0043 | -0.1021 | -0.74419
-3.5 | 0.0544 | 0.00421 | -0.1027 | 12.9216
-3 | 0.1121 | 0.00412 | -0.1034 | 27.2087
-2.5 | 0.1698 | 0.004 | -0.104 | 42.45
-2 | 0.2274 | 0.00395 | -0.1047 | 57.5696
-1.5 | 0.2849 | 0.00389 | -0.1053 | 73.2391
-0.5 | 0.3981 | 0.00406 | -0.1063 | 98.0542
0 | 0.4525 | 0.00434 | -0.1065 | 104.2627
0.5 | 0.5019 | 0.00499 | -0.1058 | 100.5812
1 | 0.555 | 0.00518 | -0.1059 | 107.1429
1.5 | 0.6055 | 0.00549 | -0.1055 | 110.2914
2 | 0.6575 | 0.00538 | -0.1054 | 122.2119
2.5 | 0.7105 | 0.00573 | -0.1052 | 123.9965
3 | 0.7646 | 0.00597 | -0.1052 | 128.0737
3.5 | 0.8193 | 0.00615 | -0.1054 | 133.2195
4 | 0.8732 | 0.00638 | -0.1053 | 136.8652
4.5 | 0.9268 | 0.00661 | -0.1053 | 140.2118
5 | 0.9801 | 0.00685 | -0.1051 | 143.0803
5.5 | 1.0328 | 0.00713 | -0.1049 | 144.8527
6 | 1.0849 | 0.00743 | -0.1045 | 146.0162
6.5 | 1.1362 | 0.00777 | -0.104 | 146.2291
7 | 1.1868 | 0.00815 | -0.1033 | 145.6196
8 | 1.2851 | 0.00899 | -0.1015 | 142.9477
8.5 | 1.3336 | 0.0094 | -0.1005 | 141.8723
9 | 1.3809 | 0.00981 | -0.0993 | 140.7645
9.5 | 1.4238 | 0.01012 | -0.0972 | 140.6917
10 | 1.466 | 0.01088 | -0.095 | 134.7426
10.5 | 1.5085 | 0.01147 | -0.0929 | 131.517
11 | 1.5419 | 0.01213 | -0.0889 | 127.1146
11.5 | 1.5752 | 0.01286 | -0.0851 | 122.4883
12 | 1.6092 | 0.01368 | -0.0817 | 117.6316
12.5 | 1.6426 | 0.0146 | -0.0783 | 112.5068
13 | 1.6745 | 0.01566 | -0.0748 | 106.9285
13.5 | 1.7044 | 0.0169 | -0.0711 | 100.8521
14 | 1.732 | 0.01834 | -0.0673 | 94.4384
14.5 | 1.7608 | 0.01963 | -0.0639 | 89.6994
15 | 1.7848 | 0.02132 | -0.06 | 83.7148
15.5 | 1.8027 | 0.02353 | -0.0556 | 76.6128
16 | 1.8196 | 0.0258 | -0.0514 | 70.5271
16.5 | 1.8351 | 0.02823 | -0.0475 | 65.0053
17 | 1.8457 | 0.03119 | -0.0435 | 59.176
17.5 | 1.8475 | 0.03502 | -0.0393 | 52.7556
18 | 1.8437 | 0.03964 | -0.0355 | 46.5111
18.5 | 1.8459 | 0.04402 | -0.0329 | 41.9332
19 | 1.83 | 0.05075 | -0.0306 | 36.0591
19.5 | 1.8053 | 0.0593 | -0.0298 | 30.4435
20 | 1.7958 | 0.06677 | -0.0305 | 26.8953

## 149. Re 20M Mach 0.25 (1)
BIGFOIL.COM POLAR EXPORT
NACA66-509 a=0.8
NACA66-509 a=0.8 |  |  |  | Cl Max: | 1.121 | at alpha= | 7 | deg
JavaFoil+Calcfoil stall+Eppler ext transition |  |  |  | L/D Max: | 163.897 | at alpha= | 4 | deg
Re: | 20000000 |  |  | Cd Min: | 0.00461 | at alpha= | 0.5 | deg
Mach: | 0.25 |  |  | Cl=0 at alpha= | -3.9397 | deg
|  |  |  | @ Cl=0.1, Cd= | 0.0048345
|  |  |  | @ Cl=0.4, Cd= | 0.07876
|  |  |  | @ Cl=0.6, Cd= | 0.07876
alpha (deg) | Cl | Cd | Cm | Cl/Cd
-13.5 | -0.054 | 0.0873 | -0.041 | -0.622
-13 | -0.051 | 0.08206 | -0.041 | -0.627
-12.5 | -0.049 | 0.07735 | -0.042 | -0.629
-12 | -0.046 | 0.07689 | -0.041 | -0.595
-11.5 | -0.14 | 0.07338 | -0.04 | -1.907
-11 | -0.186 | 0.06822 | -0.041 | -2.732
-10.5 | -0.224 | 0.06295 | -0.042 | -3.565
-10 | -0.25 | 0.05971 | -0.043 | -4.186
-9.5 | -0.265 | 0.05648 | -0.043 | -4.69
-9 | -0.273 | 0.0538 | -0.043 | -5.071
-8.5 | -0.274 | 0.05016 | -0.044 | -5.46
-8 | -0.267 | 0.04764 | -0.044 | -5.61
-7.5 | -0.254 | 0.04449 | -0.045 | -5.701
-7 | -0.234 | 0.04103 | -0.048 | -5.692
-6.5 | -0.255 | 0.00525 | -0.091 | -48.605
-6 | -0.215 | 0.00511 | -0.092 | -42.076
-5.5 | -0.169 | 0.00498 | -0.093 | -33.979
-5 | -0.119 | 0.00483 | -0.093 | -24.561
-4.5 | -0.064 | 0.00465 | -0.094 | -13.823
-4 | -0.007 | 0.00475 | -0.095 | -1.551
-3.5 | 0.051 | 0.00481 | -0.095 | 10.691
-3 | 0.111 | 0.00484 | -0.096 | 22.988
-2.5 | 0.172 | 0.00487 | -0.097 | 35.266
-2 | 0.232 | 0.00492 | -0.098 | 47.268
-1.5 | 0.293 | 0.00496 | -0.098 | 59.115
-1 | 0.354 | 0.00506 | -0.099 | 70.001
-0.5 | 0.415 | 0.00512 | -0.1 | 81.1
0 | 0.475 | 0.00493 | -0.101 | 96.473
0.5 | 0.536 | 0.00461 | -0.101 | 116.264
1 | 0.596 | 0.00465 | -0.102 | 128.005
1.5 | 0.656 | 0.00476 | -0.103 | 137.885
2 | 0.713 | 0.00483 | -0.103 | 147.502
2.5 | 0.77 | 0.00503 | -0.104 | 153.313
3 | 0.827 | 0.00556 | -0.105 | 148.743
3.5 | 0.883 | 0.00564 | -0.105 | 156.396
4 | 0.935 | 0.0057 | -0.106 | 163.897
4.5 | 0.983 | 0.00752 | -0.107 | 130.65
5 | 1.026 | 0.00782 | -0.107 | 131.263
5.5 | 1.064 | 0.00821 | -0.108 | 129.652
6 | 1.096 | 0.00857 | -0.109 | 127.812
6.5 | 1.119 | 0.00902 | -0.109 | 124.127
7 | 1.121 | 0.00945 | -0.11 | 118.689
7.5 | 1.105 | 0.00995 | -0.111 | 111.007
8 | 1.07 | 0.01051 | -0.111 | 101.835
8.5 | 1.017 | 0.01119 | -0.112 | 90.894
9 | 0.945 | 0.01186 | -0.112 | 79.681
9.5 | 0.857 | 0.01253 | -0.113 | 68.405
10 | 0.621 | 0.05978 | -0.063 | 10.39
10.5 | 0.53 | 0.06458 | -0.061 | 8.202
11 | 0.433 | 0.06824 | -0.061 | 6.347
11.5 | 0.329 | 0.07343 | -0.059 | 4.476
12 | 0.206 | 0.07876 | -0.059 | 2.609

## 150. Re 20M Mach 0.25 (2)
BIGFOIL.COM POLAR EXPORT
NACA66-509 a=0.8
NACA66-509 a=0.8 |  |  |  | Cl Max: | 1.5681 | at alpha= | 12 | deg
XFOIL ncrit=9 |  |  |  | L/D Max: | 145.895 | at alpha= | 6 | deg
Re: | 20000000 |  |  | Cd Min: | 0.15473 | at alpha= | 16.5 | deg
Mach: | 0.25 |  |  | Cl=0 at alpha= | -3.9633 | deg
|  |  |  | @ Cl=0.1, Cd= | 0.0041459
|  |  |  | @ Cl=0.4, Cd= | 0.00396
|  |  |  | @ Cl=0.6, Cd= | 0.005372
alpha (deg) | Cl | Cd | Cm | Cl/Cd
-11 | -0.3946 | 0.07639 | -0.0882 | -5.1656
-10.5 | -0.4121 | 0.06654 | -0.0938 | -6.1933
-10 | -0.4465 | 0.05717 | -0.1003 | -7.81
-9.5 | -0.6617 | 0.01061 | -0.1073 | -62.3657
-9 | -0.6078 | 0.00844 | -0.1061 | -72.0142
-8.5 | -0.5478 | 0.00759 | -0.1054 | -72.1739
-8 | -0.4872 | 0.00695 | -0.1049 | -70.1007
-7.5 | -0.4266 | 0.00641 | -0.1046 | -66.5523
-6.5 | -0.306 | 0.00544 | -0.1042 | -56.25
-6 | -0.2452 | 0.00517 | -0.1044 | -47.4275
-5.5 | -0.1847 | 0.00496 | -0.1046 | -37.2379
-5 | -0.1242 | 0.00475 | -0.1049 | -26.1474
-4.5 | -0.0642 | 0.00455 | -0.1053 | -14.1099
-4 | -0.0044 | 0.00433 | -0.1056 | -1.0162
-3.5 | 0.0556 | 0.00422 | -0.1062 | 13.1754
-3 | 0.1155 | 0.00412 | -0.1067 | 28.034
-2.5 | 0.1752 | 0.00401 | -0.1073 | 43.6908
-2 | 0.2348 | 0.00395 | -0.108 | 59.443
-1.5 | 0.2943 | 0.00388 | -0.1086 | 75.8505
-1 | 0.3535 | 0.00388 | -0.1093 | 91.1082
-0.5 | 0.4116 | 0.00398 | -0.1097 | 103.4171
1 | 0.5717 | 0.00519 | -0.1089 | 110.1541
1.5 | 0.623 | 0.00552 | -0.1083 | 112.8623
2 | 0.676 | 0.00544 | -0.1082 | 124.2647
2.5 | 0.7301 | 0.00582 | -0.1077 | 125.4467
3 | 0.7859 | 0.00606 | -0.1076 | 129.6865
3.5 | 0.8421 | 0.00626 | -0.1076 | 134.5208
4 | 0.8978 | 0.00649 | -0.1074 | 138.3359
4.5 | 0.9529 | 0.00675 | -0.107 | 141.1704
5 | 1.0081 | 0.007 | -0.1066 | 144.0143
5.5 | 1.0621 | 0.00733 | -0.1059 | 144.8977
6 | 1.1161 | 0.00765 | -0.1051 | 145.8954
6.5 | 1.1684 | 0.00807 | -0.104 | 144.7831
7 | 1.2196 | 0.00854 | -0.1025 | 142.8103
7.5 | 1.2711 | 0.00897 | -0.101 | 141.7057
8 | 1.3215 | 0.00945 | -0.0993 | 139.8413
8.5 | 1.3703 | 0.00998 | -0.0971 | 137.3046
9 | 1.4132 | 0.01081 | -0.0938 | 130.7308
9.5 | 1.4464 | 0.01139 | -0.0884 | 126.9886
10 | 1.4791 | 0.01252 | -0.0831 | 118.139
10.5 | 1.5136 | 0.01379 | -0.0783 | 109.7607
11 | 1.5429 | 0.01595 | -0.0729 | 96.7335
11.5 | 1.5648 | 0.0194 | -0.0668 | 80.6598
12 | 1.5681 | 0.02464 | -0.059 | 63.6404
12.5 | 1.5236 | 0.0342 | -0.0474 | 44.5497
13 | 1.4546 | 0.04495 | -0.0365 | 32.3604
13.5 | 1.3908 | 0.05595 | -0.0304 | 24.8579
14 | 1.3338 | 0.06774 | -0.0291 | 19.69
14.5 | 1.2985 | 0.07874 | -0.0317 | 16.491
15 | 1.2602 | 0.09297 | -0.0388 | 13.5549
15.5 | 1.2223 | 0.11113 | -0.0512 | 10.9988
16 | 1.2013 | 0.12978 | -0.0642 | 9.2564
16.5 | 1.1629 | 0.15473 | -0.079 | 7.5157

## 151. Re 20M Mach 0.50 (1)
BIGFOIL.COM POLAR EXPORT
NACA66-509 a=0.8
NACA66-509 a=0.8 |  |  |  | Cl Max: | 1.244 | at alpha= | 20 | deg
JavaFoil+Calcfoil stall+Eppler ext transition |  |  |  | L/D Max: | 139.293 | at alpha= | 1 | deg
Re: | 20000000 |  |  | Cd Min: | 0.00461 | at alpha= | 0 | deg
Mach: | 0.5 |  |  | Cl=0 at alpha= | -3.9375 | deg
|  |  |  | @ Cl=0.1, Cd= | 0.0048291
|  |  |  | @ Cl=0.4, Cd= | 0.0047658
|  |  |  | @ Cl=0.6, Cd= | 0.0047024
alpha (deg) | Cl | Cd | Cm | Cl/Cd
-20 | -0.858 | 0.15787 | -0.047 | -5.433
-19.5 | -0.832 | 0.15002 | -0.048 | -5.545
-19 | -0.805 | 0.14808 | -0.048 | -5.439
-18.5 | -0.778 | 0.14164 | -0.047 | -5.495
-18 | -0.752 | 0.1346 | -0.047 | -5.587
-17.5 | -0.725 | 0.13223 | -0.048 | -5.486
-17 | -0.701 | 0.11678 | -0.049 | -6.001
-16.5 | -0.674 | 0.1104 | -0.05 | -6.109
-16 | -0.646 | 0.11172 | -0.048 | -5.779
-15.5 | -0.62 | 0.10313 | -0.049 | -6.011
-15 | -0.596 | 0.09286 | -0.052 | -6.419
-14.5 | -0.575 | 0.08104 | -0.058 | -7.096
-14 | -0.556 | 0.06854 | -0.063 | -8.107
-13.5 | -0.545 | 0.04897 | -0.072 | -11.138
-13 | -0.573 | 0.01386 | -0.087 | -41.355
-12.5 | -0.459 | 0.0785 | -0.049 | -5.848
-12 | -0.432 | 0.07512 | -0.048 | -5.749
-11.5 | -0.406 | 0.06941 | -0.05 | -5.848
-11 | -0.38 | 0.06343 | -0.053 | -5.997
-10.5 | -0.364 | 0.04732 | -0.068 | -7.693
-10 | -0.4 | 0.00805 | -0.096 | -49.673
-9.5 | -0.369 | 0.00698 | -0.097 | -52.881
-9 | -0.336 | 0.00633 | -0.098 | -53.041
-8.5 | -0.244 | 0.05113 | -0.049 | -4.779
-8 | -0.217 | 0.04853 | -0.049 | -4.482
-7.5 | -0.191 | 0.04514 | -0.05 | -4.229
-7 | -0.166 | 0.0382 | -0.062 | -4.354
-6.5 | -0.17 | 0.00547 | -0.102 | -31.065
-6 | -0.11 | 0.03931 | -0.049 | -2.807
-5.5 | -0.084 | 0.03697 | -0.05 | -2.262
-5 | -0.075 | 0.03523 | -0.049 | -2.128
-4.5 | -0.052 | 0.03286 | -0.052 | -1.591
-4 | -0.008 | 0.00468 | -0.106 | -1.678
-3.5 | 0.056 | 0.00477 | -0.107 | 11.784
-3 | 0.123 | 0.00486 | -0.108 | 25.325
-2.5 | 0.191 | 0.0049 | -0.108 | 39.005
-2 | 0.259 | 0.00495 | -0.109 | 52.359
-1.5 | 0.327 | 0.0047 | -0.11 | 69.623
-1 | 0.395 | 0.00476 | -0.111 | 83.144
-0.5 | 0.464 | 0.00484 | -0.112 | 95.965
0 | 0.531 | 0.00461 | -0.112 | 115.152
0.5 | 0.598 | 0.0047 | -0.113 | 127.335
1 | 0.665 | 0.00478 | -0.114 | 139.293
1.5 | 0.732 | 0.00612 | -0.115 | 119.62
2 | 0.795 | 0.00633 | -0.115 | 125.481
2.5 | 0.858 | 0.00737 | -0.116 | 116.396
3 | 0.919 | 0.00758 | -0.117 | 121.21
3.5 | 0.978 | 0.00776 | -0.118 | 126.006
4 | 1.028 | 0.00817 | -0.118 | 125.846
4.5 | 1.066 | 0.00861 | -0.119 | 123.846
5 | 1.085 | 0.00916 | -0.12 | 118.399
5.5 | 1.063 | 0.00979 | -0.12 | 108.601
6 | 0.887 | 0.01043 | -0.121 | 85.092
6.5 | 0.679 | 0.01118 | -0.122 | 60.731
7 | 0.71 | 0.01189 | -0.122 | 59.716
7.5 | 0.742 | 0.01191 | -0.123 | 62.283
8 | 0.773 | 0.01277 | -0.124 | 60.497
8.5 | 0.657 | 0.05311 | -0.066 | 12.376
9 | 0.835 | 0.01335 | -0.125 | 62.507
9.5 | 0.865 | 0.01414 | -0.126 | 61.155
10 | 0.894 | 0.01552 | -0.126 | 57.605
10.5 | 0.921 | 0.01722 | -0.126 | 53.466
11 | 0.786 | 0.07266 | -0.07 | 10.821
11.5 | 0.984 | 0.0171 | -0.128 | 57.563
12 | 1.012 | 0.0186 | -0.128 | 54.432
12.5 | 1.037 | 0.02087 | -0.128 | 49.697
13 | 0.947 | 0.05755 | -0.105 | 16.453
13.5 | 0.916 | 0.09311 | -0.077 | 9.842
14 | 1.03 | 0.05013 | -0.114 | 20.549
14.5 | 0.969 | 0.10188 | -0.08 | 9.509
15 | 1 | 0.10342 | -0.085 | 9.664
15.5 | 1.019 | 0.11521 | -0.081 | 8.845
16 | 1.04 | 0.13238 | -0.078 | 7.86
16.5 | 1.067 | 0.13758 | -0.08 | 7.754
17 | 1.094 | 0.13915 | -0.083 | 7.865
17.5 | 1.119 | 0.14889 | -0.084 | 7.515
18 | 1.142 | 0.16462 | -0.083 | 6.934
18.5 | 1.167 | 0.1669 | -0.084 | 6.994
19 | 1.194 | 0.17273 | -0.086 | 6.911
19.5 | 1.22 | 0.17572 | -0.088 | 6.946
20 | 1.244 | 0.18677 | -0.088 | 6.658

## 152. Re 20M Mach 0.50 (2)
BIGFOIL.COM POLAR EXPORT
NACA66-509 a=0.8
NACA66-509 a=0.8 |  |  |  | Cl Max: | 1.2065 | at alpha= | 6 | deg
XFOIL ncrit=9 |  |  |  | L/D Max: | 142.1 | at alpha= | 5 | deg
Re: | 20000000 |  |  | Cd Min: | 0.00886 | at alpha= | 6 | deg
Mach: | 0.5 |  |  | Cl=0 at alpha= | -99 | deg
|  |  |  | @ Cl=0.1, Cd= | 0.0039
|  |  |  | @ Cl=0.4, Cd= | 0.0039
|  |  |  | @ Cl=0.6, Cd= | 0.0046942
alpha (deg) | Cl | Cd | Cm | Cl/Cd
0 | 0.5374 | 0.0039 | -0.1253 | 137.7949
0.5 | 0.5921 | 0.00461 | -0.1239 | 128.4382
1 | 0.6456 | 0.00518 | -0.1223 | 124.6332
1.5 | 0.6979 | 0.00563 | -0.1204 | 123.9609
2 | 0.7521 | 0.00576 | -0.1188 | 130.5729
2.5 | 0.8094 | 0.00624 | -0.1172 | 129.7115
3 | 0.8713 | 0.00649 | -0.1162 | 134.2527
3.5 | 0.9322 | 0.00679 | -0.1148 | 137.2901
4 | 0.9932 | 0.00708 | -0.1131 | 140.2825
5 | 1.1098 | 0.00781 | -0.1075 | 142.0999
6 | 1.2065 | 0.00886 | -0.0964 | 136.1738