## index
index | Re | Mach | Datasource
1 | 50000 | 0 | JavaFoil+Calcfoil stall+Eppler ext transition
2 | 50000 | 0 | XFOIL ncrit=9
3 | 50000 | 0.1 | JavaFoil+Calcfoil stall+Eppler ext transition
4 | 50000 | 0.1 | XFOIL ncrit=9
5 | 50000 | 0.25 | JavaFoil+Calcfoil stall+Eppler ext transition
6 | 50000 | 0.25 | XFOIL ncrit=9
7 | 50000 | 0.5 | JavaFoil+Calcfoil stall+Eppler ext transition
8 | 50000 | 0.5 | XFOIL ncrit=9
9 | 100000 | 0 | JavaFoil+Calcfoil stall+Eppler ext transition
10 | 100000 | 0 | XFOIL ncrit=9
11 | 100000 | 0.1 | JavaFoil+Calcfoil stall+Eppler ext transition
12 | 100000 | 0.1 | XFOIL ncrit=9
13 | 100000 | 0.25 | JavaFoil+Calcfoil stall+Eppler ext transition
14 | 100000 | 0.25 | XFOIL ncrit=9
15 | 100000 | 0.5 | JavaFoil+Calcfoil stall+Eppler ext transition
16 | 100000 | 0.5 | XFOIL ncrit=9
17 | 250000 | 0 | JavaFoil+Calcfoil stall+Eppler ext transition
18 | 250000 | 0 | XFOIL ncrit=9
19 | 250000 | 0.1 | JavaFoil+Calcfoil stall+Eppler ext transition
20 | 250000 | 0.1 | XFOIL ncrit=9
21 | 250000 | 0.25 | JavaFoil+Calcfoil stall+Eppler ext transition
22 | 250000 | 0.25 | XFOIL ncrit=9
23 | 250000 | 0.5 | JavaFoil+Calcfoil stall+Eppler ext transition
24 | 250000 | 0.5 | XFOIL ncrit=9
25 | 500000 | 0 | JavaFoil+Calcfoil stall+Eppler ext transition
26 | 500000 | 0 | XFOIL ncrit=9
27 | 500000 | 0.1 | JavaFoil+Calcfoil stall+Eppler ext transition
28 | 500000 | 0.1 | XFOIL ncrit=9
29 | 500000 | 0.25 | JavaFoil+Calcfoil stall+Eppler ext transition
30 | 500000 | 0.25 | XFOIL ncrit=9
31 | 500000 | 0.5 | JavaFoil+Calcfoil stall+Eppler ext transition
32 | 500000 | 0.5 | XFOIL ncrit=9
33 | 750000 | 0 | JavaFoil+Calcfoil stall+Eppler ext transition
34 | 750000 | 0 | XFOIL ncrit=9
35 | 750000 | 0.1 | JavaFoil+Calcfoil stall+Eppler ext transition
36 | 750000 | 0.1 | XFOIL ncrit=9
37 | 750000 | 0.25 | JavaFoil+Calcfoil stall+Eppler ext transition
38 | 750000 | 0.25 | XFOIL ncrit=9
39 | 750000 | 0.5 | JavaFoil+Calcfoil stall+Eppler ext transition
40 | 750000 | 0.5 | XFOIL ncrit=9
41 | 1000000 | 0 | JavaFoil+Calcfoil stall+Eppler ext transition
42 | 1000000 | 0 | XFOIL ncrit=9
43 | 1000000 | 0.1 | JavaFoil+Calcfoil stall+Eppler ext transition
44 | 1000000 | 0.1 | XFOIL ncrit=9
45 | 1000000 | 0.25 | JavaFoil+Calcfoil stall+Eppler ext transition
46 | 1000000 | 0.25 | XFOIL ncrit=9
47 | 1000000 | 0.5 | JavaFoil+Calcfoil stall+Eppler ext transition
48 | 1000000 | 0.5 | XFOIL ncrit=9
49 | 2000000 | 0 | JavaFoil+Calcfoil stall+Eppler ext transition
50 | 2000000 | 0 | XFOIL ncrit=9
51 | 2000000 | 0.1 | JavaFoil+Calcfoil stall+Eppler ext transition
52 | 2000000 | 0.1 | XFOIL ncrit=9
53 | 2000000 | 0.25 | JavaFoil+Calcfoil stall+Eppler ext transition
54 | 2000000 | 0.25 | XFOIL ncrit=9
55 | 2000000 | 0.5 | JavaFoil+Calcfoil stall+Eppler ext transition
56 | 2000000 | 0.5 | XFOIL ncrit=9
57 | 3000000 | 0 | JavaFoil+Calcfoil stall+Eppler ext transition
58 | 3000000 | 0 | XFOIL ncrit=9
59 | 3000000 | 0.1 | JavaFoil+Calcfoil stall+Eppler ext transition
60 | 3000000 | 0.1 | XFOIL ncrit=9
61 | 3000000 | 0.25 | JavaFoil+Calcfoil stall+Eppler ext transition
62 | 3000000 | 0.25 | XFOIL ncrit=9
63 | 3000000 | 0.5 | JavaFoil+Calcfoil stall+Eppler ext transition
64 | 3000000 | 0.5 | XFOIL ncrit=9
65 | 4000000 | 0 | JavaFoil+Calcfoil stall+Eppler ext transition
66 | 4000000 | 0 | XFOIL ncrit=9
67 | 4000000 | 0.1 | JavaFoil+Calcfoil stall+Eppler ext transition
68 | 4000000 | 0.1 | XFOIL ncrit=9
69 | 4000000 | 0.25 | JavaFoil+Calcfoil stall+Eppler ext transition
70 | 4000000 | 0.25 | XFOIL ncrit=9
71 | 4000000 | 0.5 | JavaFoil+Calcfoil stall+Eppler ext transition
72 | 4000000 | 0.5 | XFOIL ncrit=9
73 | 5000000 | 0 | JavaFoil+Calcfoil stall+Eppler ext transition
74 | 5000000 | 0 | XFOIL ncrit=9
75 | 5000000 | 0.1 | JavaFoil+Calcfoil stall+Eppler ext transition
76 | 5000000 | 0.1 | XFOIL ncrit=9
77 | 5000000 | 0.25 | JavaFoil+Calcfoil stall+Eppler ext transition
78 | 5000000 | 0.25 | XFOIL ncrit=9
79 | 5000000 | 0.5 | JavaFoil+Calcfoil stall+Eppler ext transition
80 | 5000000 | 0.5 | XFOIL ncrit=9
81 | 6000000 | 0 | JavaFoil+Calcfoil stall+Eppler ext transition
82 | 6000000 | 0 | XFOIL ncrit=9
83 | 6000000 | 0.1 | JavaFoil+Calcfoil stall+Eppler ext transition
84 | 6000000 | 0.1 | XFOIL ncrit=9
85 | 6000000 | 0.25 | JavaFoil+Calcfoil stall+Eppler ext transition
86 | 6000000 | 0.25 | XFOIL ncrit=9
87 | 6000000 | 0.5 | JavaFoil+Calcfoil stall+Eppler ext transition
88 | 6000000 | 0.5 | XFOIL ncrit=9
89 | 7000000 | 0 | JavaFoil+Calcfoil stall+Eppler ext transition
90 | 7000000 | 0 | XFOIL ncrit=9
91 | 7000000 | 0.1 | JavaFoil+Calcfoil stall+Eppler ext transition
92 | 7000000 | 0.1 | XFOIL ncrit=9
93 | 7000000 | 0.25 | JavaFoil+Calcfoil stall+Eppler ext transition
94 | 7000000 | 0.25 | XFOIL ncrit=9
95 | 7000000 | 0.5 | JavaFoil+Calcfoil stall+Eppler ext transition
96 | 7000000 | 0.5 | XFOIL ncrit=9
97 | 8000000 | 0 | JavaFoil+Calcfoil stall+Eppler ext transition
98 | 8000000 | 0 | XFOIL ncrit=9
99 | 8000000 | 0.1 | JavaFoil+Calcfoil stall+Eppler ext transition
100 | 8000000 | 0.1 | XFOIL ncrit=9
101 | 8000000 | 0.25 | JavaFoil+Calcfoil stall+Eppler ext transition
102 | 8000000 | 0.25 | XFOIL ncrit=9
103 | 8000000 | 0.5 | JavaFoil+Calcfoil stall+Eppler ext transition
104 | 8000000 | 0.5 | XFOIL ncrit=9
105 | 10000000 | 0 | JavaFoil+Calcfoil stall+Eppler ext transition
106 | 10000000 | 0 | XFOIL ncrit=9
107 | 10000000 | 0.1 | JavaFoil+Calcfoil stall+Eppler ext transition
108 | 10000000 | 0.1 | XFOIL ncrit=9
109 | 10000000 | 0.25 | JavaFoil+Calcfoil stall+Eppler ext transition
110 | 10000000 | 0.25 | XFOIL ncrit=9
111 | 10000000 | 0.5 | JavaFoil+Calcfoil stall+Eppler ext transition
112 | 10000000 | 0.5 | XFOIL ncrit=9
113 | 12000000 | 0 | JavaFoil+Calcfoil stall+Eppler ext transition
114 | 12000000 | 0 | XFOIL ncrit=9
115 | 12000000 | 0.1 | JavaFoil+Calcfoil stall+Eppler ext transition
116 | 12000000 | 0.1 | XFOIL ncrit=9
117 | 12000000 | 0.25 | JavaFoil+Calcfoil stall+Eppler ext transition
118 | 12000000 | 0.25 | XFOIL ncrit=9
119 | 12000000 | 0.5 | JavaFoil+Calcfoil stall+Eppler ext transition
120 | 12000000 | 0.5 | XFOIL ncrit=9
121 | 14000000 | 0 | JavaFoil+Calcfoil stall+Eppler ext transition
122 | 14000000 | 0 | XFOIL ncrit=9
123 | 14000000 | 0.1 | JavaFoil+Calcfoil stall+Eppler ext transition
124 | 14000000 | 0.1 | XFOIL ncrit=9
125 | 14000000 | 0.25 | JavaFoil+Calcfoil stall+Eppler ext transition
126 | 14000000 | 0.25 | XFOIL ncrit=9
127 | 14000000 | 0.5 | JavaFoil+Calcfoil stall+Eppler ext transition
128 | 14000000 | 0.5 | XFOIL ncrit=9
129 | 16000000 | 0 | JavaFoil+Calcfoil stall+Eppler ext transition
130 | 16000000 | 0 | XFOIL ncrit=9
131 | 16000000 | 0.1 | JavaFoil+Calcfoil stall+Eppler ext transition
132 | 16000000 | 0.1 | XFOIL ncrit=9
133 | 16000000 | 0.25 | JavaFoil+Calcfoil stall+Eppler ext transition
134 | 16000000 | 0.25 | XFOIL ncrit=9
135 | 16000000 | 0.5 | JavaFoil+Calcfoil stall+Eppler ext transition
136 | 16000000 | 0.5 | XFOIL ncrit=9
137 | 18000000 | 0 | JavaFoil+Calcfoil stall+Eppler ext transition
138 | 18000000 | 0 | XFOIL ncrit=9
139 | 18000000 | 0.1 | JavaFoil+Calcfoil stall+Eppler ext transition
140 | 18000000 | 0.1 | XFOIL ncrit=9
141 | 18000000 | 0.25 | JavaFoil+Calcfoil stall+Eppler ext transition
142 | 18000000 | 0.25 | XFOIL ncrit=9
143 | 18000000 | 0.5 | JavaFoil+Calcfoil stall+Eppler ext transition
144 | 18000000 | 0.5 | XFOIL ncrit=9
145 | 20000000 | 0 | JavaFoil+Calcfoil stall+Eppler ext transition
146 | 20000000 | 0 | XFOIL ncrit=9
147 | 20000000 | 0.1 | JavaFoil+Calcfoil stall+Eppler ext transition
148 | 20000000 | 0.1 | XFOIL ncrit=9
149 | 20000000 | 0.25 | JavaFoil+Calcfoil stall+Eppler ext transition
150 | 20000000 | 0.25 | XFOIL ncrit=9
151 | 20000000 | 0.5 | JavaFoil+Calcfoil stall+Eppler ext transition
152 | 20000000 | 0.5 | XFOIL ncrit=9

## 1. Re 50k Mach 0.00 (1)
BIGFOIL.COM POLAR EXPORT
sd7034
SD7034 |  |  |  | Cl Max: | 1.407 | at alpha= | 10.5 | deg
JavaFoil+Calcfoil stall+Eppler ext transition |  |  |  | L/D Max: | 43.883 | at alpha= | 5.5 | deg
Re: | 50000 |  |  | Cd Min: | 0.0155 | at alpha= | -0.5 | deg
Mach: | 0 |  |  | Cl=0 at alpha= | -3.5745 | deg
|  |  |  | @ Cl=0.1, Cd= | 0.037008
|  |  |  | @ Cl=0.4, Cd= | 0.015895
|  |  |  | @ Cl=0.6, Cd= | 0.017346
alpha (deg) | Cl | Cd | Cm | Cl/Cd
-17.5 | -0.408 | 0.34227 | -0.023 | -1.192
-17 | -0.421 | 0.32483 | -0.022 | -1.297
-16.5 | -0.434 | 0.3036 | -0.022 | -1.43
-16 | -0.447 | 0.28127 | -0.022 | -1.589
-15.5 | -0.459 | 0.2576 | -0.022 | -1.78
-15 | -0.47 | 0.23945 | -0.022 | -1.961
-14.5 | -0.479 | 0.21945 | -0.022 | -2.184
-14 | -0.487 | 0.19535 | -0.022 | -2.495
-13.5 | -0.494 | 0.18733 | -0.022 | -2.635
-13 | -0.498 | 0.17235 | -0.022 | -2.889
-12.5 | -0.5 | 0.15816 | -0.022 | -3.158
-12 | -0.498 | 0.13913 | -0.023 | -3.583
-11.5 | -0.494 | 0.13001 | -0.023 | -3.802
-11 | -0.487 | 0.12173 | -0.023 | -3.999
-10.5 | -0.476 | 0.10908 | -0.024 | -4.362
-10 | -0.461 | 0.10041 | -0.025 | -4.592
-9.5 | -0.443 | 0.09239 | -0.025 | -4.791
-9 | -0.42 | 0.0839 | -0.026 | -5.012
-8.5 | -0.395 | 0.07962 | -0.026 | -4.956
-8 | -0.365 | 0.07227 | -0.027 | -5.054
-7.5 | -0.333 | 0.06952 | -0.027 | -4.784
-7 | -0.297 | 0.06389 | -0.027 | -4.647
-6.5 | -0.259 | 0.05932 | -0.028 | -4.359
-6 | -0.218 | 0.05547 | -0.028 | -3.931
-5.5 | -0.175 | 0.05178 | -0.029 | -3.389
-5 | -0.131 | 0.04856 | -0.029 | -2.702
-4.5 | -0.086 | 0.04594 | -0.029 | -1.866
-4 | -0.04 | 0.04365 | -0.03 | -0.905
-3.5 | 0.007 | 0.04166 | -0.032 | 0.174
-3 | 0.055 | 0.03953 | -0.036 | 1.383
-2.5 | 0.103 | 0.03684 | -0.042 | 2.809
-2 | 0.186 | 0.01667 | -0.07 | 11.165
-1.5 | 0.246 | 0.01672 | -0.07 | 14.693
-1 | 0.305 | 0.0156 | -0.07 | 19.552
-0.5 | 0.364 | 0.0155 | -0.07 | 23.469
0 | 0.415 | 0.01606 | -0.071 | 25.811
0.5 | 0.472 | 0.01638 | -0.071 | 28.778
1 | 0.528 | 0.01677 | -0.071 | 31.508
1.5 | 0.585 | 0.01722 | -0.071 | 33.967
2 | 0.642 | 0.0177 | -0.071 | 36.25
2.5 | 0.698 | 0.01827 | -0.071 | 38.187
3 | 0.754 | 0.01889 | -0.071 | 39.894
3.5 | 0.808 | 0.01959 | -0.071 | 41.269
4 | 0.863 | 0.02037 | -0.071 | 42.379
4.5 | 0.918 | 0.02122 | -0.071 | 43.258
5 | 0.972 | 0.0222 | -0.072 | 43.755
5.5 | 1.024 | 0.02333 | -0.072 | 43.883
6 | 1.075 | 0.02456 | -0.072 | 43.768
6.5 | 1.124 | 0.02594 | -0.072 | 43.34
7 | 1.172 | 0.02746 | -0.072 | 42.67
7.5 | 1.216 | 0.02924 | -0.071 | 41.595
8 | 1.258 | 0.03128 | -0.071 | 40.23
8.5 | 1.299 | 0.0336 | -0.071 | 38.649
9 | 1.336 | 0.03617 | -0.071 | 36.931
9.5 | 1.368 | 0.03902 | -0.071 | 35.055
10 | 1.391 | 0.04252 | -0.07 | 32.713
10.5 | 1.407 | 0.04688 | -0.069 | 30.001
11 | 1.395 | 0.05601 | -0.067 | 24.908
11.5 | 1.277 | 0.09199 | -0.041 | 13.884
12 | 1.287 | 0.09918 | -0.037 | 12.975
12.5 | 1.294 | 0.10656 | -0.033 | 12.143
13 | 1.3 | 0.11512 | -0.032 | 11.29
13.5 | 1.301 | 0.12306 | -0.031 | 10.576
14 | 1.299 | 0.13308 | -0.029 | 9.764
14.5 | 1.293 | 0.14039 | -0.028 | 9.213
15 | 1.283 | 0.15253 | -0.027 | 8.413
15.5 | 1.259 | 0.16362 | -0.027 | 7.693

## 2. Re 50k Mach 0.00 (2)
BIGFOIL.COM POLAR EXPORT
sd7034
SD7034 |  |  |  | Cl Max: | 1.4047 | at alpha= | 11.5 | deg
XFOIL ncrit=9 |  |  |  | L/D Max: | 27.9332 | at alpha= | 10 | deg
Re: | 50000 |  |  | Cd Min: | 0.24491 | at alpha= | -20 | deg
Mach: | 0 |  |  | Cl=0 at alpha= | -1.2911 | deg
|  |  |  | @ Cl=0.1, Cd= | 0.028698
|  |  |  | @ Cl=0.4, Cd= | 0.035396
|  |  |  | @ Cl=0.6, Cd= | 0.040743
alpha (deg) | Cl | Cd | Cm | Cl/Cd
-20 | -0.6366 | 0.24491 | 0.04 | -2.5993
-19.5 | -0.6181 | 0.23905 | 0.0361 | -2.5857
-19 | -0.6016 | 0.23457 | 0.0316 | -2.5647
-18.5 | -0.5944 | 0.23621 | 0.0255 | -2.5164
-18 | -0.5665 | 0.2221 | 0.0238 | -2.5507
-17.5 | -0.5462 | 0.21505 | 0.0208 | -2.5399
-17 | -0.5302 | 0.2101 | 0.0167 | -2.5236
-16.5 | -0.5262 | 0.21085 | 0.0109 | -2.4956
-16 | -0.4973 | 0.19765 | 0.0094 | -2.5161
-15.5 | -0.4771 | 0.19047 | 0.0068 | -2.5049
-15 | -0.4656 | 0.18639 | 0.0026 | -2.498
-14.5 | -0.4738 | 0.18856 | -0.0032 | -2.5127
-14 | -0.4293 | 0.17171 | -0.0027 | -2.5001
-13.5 | -0.4245 | 0.16874 | -0.0069 | -2.5157
-13 | -0.4032 | 0.15968 | -0.0088 | -2.5251
-12.5 | -0.3881 | 0.15357 | -0.0112 | -2.5272
-12 | -0.4059 | 0.15463 | -0.0173 | -2.625
-11.5 | -0.3607 | 0.14051 | -0.0159 | -2.5671
-11 | -0.3791 | 0.14058 | -0.0217 | -2.6967
-10.5 | -0.3397 | 0.1286 | -0.0206 | -2.6415
-10 | -0.3258 | 0.12184 | -0.0222 | -2.674
-9.5 | -0.3234 | 0.11675 | -0.0247 | -2.77
-9 | -0.3325 | 0.1141 | -0.0277 | -2.9141
-8.5 | -0.3154 | 0.10691 | -0.0275 | -2.9501
-8 | -0.3093 | 0.10122 | -0.0272 | -3.0557
-7.5 | -0.3141 | 0.09681 | -0.0253 | -3.2445
-7 | -0.3324 | 0.09367 | -0.0201 | -3.5486
-6.5 | -0.3582 | 0.09111 | -0.0133 | -3.9315
-6 | -0.3861 | 0.08858 | -0.0079 | -4.3588
-4.5 | -0.4233 | 0.0767 | 0.0063 | -5.5189
-4 | -0.4259 | 0.07254 | 0.0135 | -5.8712
-3.5 | -0.301 | 0.04716 | -0.044 | -6.3825
-3 | -0.2431 | 0.03985 | -0.0489 | -6.1004
-2.5 | -0.1896 | 0.03542 | -0.0509 | -5.3529
-2 | -0.1233 | 0.03258 | -0.0544 | -3.7845
-1.5 | -0.0348 | 0.03101 | -0.0612 | -1.1222
-1 | 0.0485 | 0.02959 | -0.0665 | 1.6391
-0.5 | 0.1259 | 0.02825 | -0.0691 | 4.4566
0 | 0.1948 | 0.02997 | -0.0733 | 6.4998
0.5 | 0.2659 | 0.03174 | -0.0774 | 8.3774
1 | 0.336 | 0.03343 | -0.081 | 10.0509
1.5 | 0.3908 | 0.03513 | -0.0822 | 11.1244
2 | 0.4497 | 0.03683 | -0.0836 | 12.2102
2.5 | 0.5181 | 0.03828 | -0.0857 | 13.5345
3 | 0.5746 | 0.0398 | -0.0861 | 14.4372
3.5 | 0.622 | 0.04156 | -0.0854 | 14.9663
4 | 0.6707 | 0.04327 | -0.0846 | 15.5003
4.5 | 0.7229 | 0.04476 | -0.0838 | 16.1506
5 | 0.8016 | 0.04436 | -0.0838 | 18.0703
5.5 | 0.8412 | 0.0462 | -0.0815 | 18.2078
6 | 0.8793 | 0.04821 | -0.0792 | 18.239
6.5 | 0.9174 | 0.0502 | -0.0767 | 18.2749
7.5 | 1.0686 | 0.04669 | -0.072 | 22.8871
8 | 1.1154 | 0.04747 | -0.0691 | 23.4969
8.5 | 1.1814 | 0.04641 | -0.0665 | 25.4557
9 | 1.2267 | 0.04727 | -0.0633 | 25.9509
9.5 | 1.2573 | 0.04933 | -0.0596 | 25.4875
10 | 1.3299 | 0.04761 | -0.0572 | 27.9332
10.5 | 1.3459 | 0.05078 | -0.0528 | 26.5045
11 | 1.393 | 0.05173 | -0.0498 | 26.9283
11.5 | 1.4047 | 0.05568 | -0.0454 | 25.2281
12 | 1.3796 | 0.06207 | -0.0398 | 22.2265
12.5 | 1.353 | 0.0694 | -0.036 | 19.4957
13 | 1.2606 | 0.08582 | -0.038 | 14.6889
15 | 0.9297 | 0.19287 | -0.1017 | 4.8203
15.5 | 0.9413 | 0.19997 | -0.1045 | 4.7072
16 | 0.9549 | 0.20738 | -0.1075 | 4.6046
16.5 | 0.9688 | 0.21451 | -0.1105 | 4.5163

## 3. Re 50k Mach 0.10 (1)
BIGFOIL.COM POLAR EXPORT
sd7034
SD7034 |  |  |  | Cl Max: | 1.406 | at alpha= | 10.5 | deg
JavaFoil+Calcfoil stall+Eppler ext transition |  |  |  | L/D Max: | 43.756 | at alpha= | 5.5 | deg
Re: | 50000 |  |  | Cd Min: | 0.01555 | at alpha= | -0.5 | deg
Mach: | 0.1 |  |  | Cl=0 at alpha= | -3.5745 | deg
|  |  |  | @ Cl=0.1, Cd= | 0.037133
|  |  |  | @ Cl=0.4, Cd= | 0.015931
|  |  |  | @ Cl=0.6, Cd= | 0.017397
alpha (deg) | Cl | Cd | Cm | Cl/Cd
-17 | -0.379 | 0.36673 | -0.022 | -1.033
-16.5 | -0.394 | 0.33517 | -0.022 | -1.177
-16 | -0.409 | 0.31232 | -0.022 | -1.311
-15.5 | -0.424 | 0.27844 | -0.022 | -1.523
-15 | -0.438 | 0.25403 | -0.022 | -1.723
-14.5 | -0.45 | 0.23599 | -0.022 | -1.908
-14 | -0.461 | 0.20824 | -0.022 | -2.215
-13.5 | -0.471 | 0.19734 | -0.022 | -2.385
-13 | -0.478 | 0.17691 | -0.022 | -2.7
-12.5 | -0.482 | 0.16581 | -0.022 | -2.909
-12 | -0.484 | 0.14494 | -0.023 | -3.34
-11.5 | -0.482 | 0.13239 | -0.023 | -3.645
-11 | -0.477 | 0.12405 | -0.023 | -3.848
-10.5 | -0.469 | 0.11107 | -0.024 | -4.218
-10 | -0.456 | 0.1022 | -0.024 | -4.459
-9.5 | -0.439 | 0.09494 | -0.025 | -4.623
-9 | -0.418 | 0.0865 | -0.026 | -4.833
-8.5 | -0.393 | 0.08154 | -0.026 | -4.823
-8 | -0.365 | 0.07303 | -0.027 | -4.994
-7.5 | -0.333 | 0.06967 | -0.027 | -4.774
-7 | -0.297 | 0.06496 | -0.028 | -4.578
-6.5 | -0.259 | 0.05976 | -0.028 | -4.338
-6 | -0.219 | 0.05603 | -0.028 | -3.904
-5.5 | -0.176 | 0.05234 | -0.029 | -3.366
-5 | -0.132 | 0.04885 | -0.029 | -2.697
-4.5 | -0.086 | 0.04615 | -0.03 | -1.865
-4 | -0.04 | 0.04382 | -0.03 | -0.906
-3.5 | 0.007 | 0.04177 | -0.031 | 0.174
-3 | 0.055 | 0.03964 | -0.036 | 1.386
-2.5 | 0.104 | 0.03691 | -0.042 | 2.817
-2 | 0.187 | 0.01668 | -0.071 | 11.216
-1.5 | 0.247 | 0.01673 | -0.071 | 14.758
-1 | 0.307 | 0.01564 | -0.071 | 19.6
-0.5 | 0.366 | 0.01555 | -0.071 | 23.509
0 | 0.416 | 0.01611 | -0.071 | 25.849
0.5 | 0.474 | 0.01643 | -0.071 | 28.824
1 | 0.531 | 0.01683 | -0.071 | 31.549
1.5 | 0.588 | 0.0173 | -0.071 | 33.974
2 | 0.645 | 0.01776 | -0.071 | 36.286
2.5 | 0.701 | 0.01835 | -0.071 | 38.199
3 | 0.757 | 0.01897 | -0.071 | 39.893
3.5 | 0.812 | 0.01969 | -0.072 | 41.246
4 | 0.867 | 0.02049 | -0.072 | 42.315
4.5 | 0.922 | 0.02135 | -0.072 | 43.184
5 | 0.976 | 0.02235 | -0.072 | 43.659
5.5 | 1.028 | 0.0235 | -0.072 | 43.756
6 | 1.079 | 0.02476 | -0.072 | 43.604
6.5 | 1.129 | 0.02616 | -0.072 | 43.15
7 | 1.177 | 0.02772 | -0.072 | 42.441
7.5 | 1.221 | 0.02955 | -0.072 | 41.307
8 | 1.263 | 0.03165 | -0.072 | 39.909
8.5 | 1.303 | 0.03396 | -0.071 | 38.371
9 | 1.341 | 0.03665 | -0.071 | 36.581
9.5 | 1.371 | 0.03961 | -0.071 | 34.612
10 | 1.393 | 0.04332 | -0.07 | 32.15
10.5 | 1.406 | 0.04807 | -0.07 | 29.244
11 | 1.378 | 0.06048 | -0.065 | 22.782
11.5 | 1.277 | 0.09294 | -0.041 | 13.737
12 | 1.285 | 0.1002 | -0.037 | 12.825
12.5 | 1.291 | 0.108 | -0.033 | 11.954
13 | 1.295 | 0.11638 | -0.032 | 11.124
13.5 | 1.294 | 0.1249 | -0.031 | 10.361
14 | 1.289 | 0.13468 | -0.03 | 9.572
14.5 | 1.28 | 0.14516 | -0.028 | 8.819
15 | 1.266 | 0.1545 | -0.027 | 8.197
15.5 | 1.237 | 0.16769 | -0.027 | 7.378

## 4. Re 50k Mach 0.10 (2)
BIGFOIL.COM POLAR EXPORT
sd7034
SD7034 |  |  |  | Cl Max: | 1.2344 | at alpha= | 9.5 | deg
XFOIL ncrit=9 |  |  |  | L/D Max: | 23.5752 | at alpha= | 9.5 | deg
Re: | 50000 |  |  | Cd Min: | 0.2703 | at alpha= | 20 | deg
Mach: | 0.1 |  |  | Cl=0 at alpha= | -1.3061 | deg
|  |  |  | @ Cl=0.1, Cd= | 0.029022
|  |  |  | @ Cl=0.4, Cd= | 0.035406
|  |  |  | @ Cl=0.6, Cd= | 0.040376
alpha (deg) | Cl | Cd | Cm | Cl/Cd
-20 | -0.6383 | 0.24556 | 0.0404 | -2.5994
-19.5 | -0.6198 | 0.23975 | 0.0364 | -2.5852
-19 | -0.6036 | 0.23563 | 0.0317 | -2.5616
-18.5 | -0.5973 | 0.23794 | 0.0254 | -2.5103
-18 | -0.567 | 0.22235 | 0.0241 | -2.55
-17.5 | -0.5471 | 0.21557 | 0.021 | -2.5379
-17 | -0.5316 | 0.21095 | 0.0167 | -2.52
-16.5 | -0.5287 | 0.21233 | 0.0108 | -2.49
-16 | -0.4968 | 0.19777 | 0.0096 | -2.512
-15.5 | -0.4772 | 0.1909 | 0.0068 | -2.4997
-15 | -0.467 | 0.18738 | 0.0024 | -2.4923
-14.5 | -0.4603 | 0.18353 | -0.002 | -2.508
-14 | -0.4287 | 0.17205 | -0.0027 | -2.4917
-13.5 | -0.4261 | 0.16981 | -0.0072 | -2.5093
-13 | -0.4012 | 0.15977 | -0.0087 | -2.5111
-12.5 | -0.3882 | 0.15419 | -0.0114 | -2.5177
-12 | -0.3837 | 0.14918 | -0.0151 | -2.5721
-11.5 | -0.36 | 0.14096 | -0.0162 | -2.5539
-11 | -0.3632 | 0.13729 | -0.0203 | -2.6455
-10.5 | -0.3402 | 0.12927 | -0.021 | -2.6317
-10 | -0.3236 | 0.1221 | -0.0222 | -2.6503
-9.5 | -0.3172 | 0.11647 | -0.0243 | -2.7234
-9 | -0.3343 | 0.11496 | -0.0281 | -2.908
-8.5 | -0.3173 | 0.10774 | -0.0279 | -2.9451
-8 | -0.3113 | 0.10202 | -0.0276 | -3.0514
-7.5 | -0.3159 | 0.09755 | -0.0254 | -3.2383
-7 | -0.3342 | 0.09439 | -0.02 | -3.5406
-6.5 | -0.3602 | 0.09184 | -0.0133 | -3.922
-6 | -0.3883 | 0.08933 | -0.008 | -4.3468
-5.5 | -0.3892 | 0.08428 | -0.0014 | -4.6179
-5 | -0.4207 | 0.08197 | 0.0006 | -5.1324
-4.5 | -0.4224 | 0.07712 | 0.0069 | -5.4772
-3.5 | -0.3003 | 0.0475 | -0.0449 | -6.3221
-3 | -0.2476 | 0.0405 | -0.0486 | -6.1136
-2.5 | -0.1938 | 0.0359 | -0.0509 | -5.3983
-2 | -0.122 | 0.03289 | -0.0553 | -3.7093
-1.5 | -0.0313 | 0.03128 | -0.0624 | -1.0006
-1 | 0.0494 | 0.02992 | -0.0672 | 1.6511
-0.5 | 0.1311 | 0.02847 | -0.0703 | 4.6048
0 | 0.1975 | 0.03012 | -0.074 | 6.5571
0.5 | 0.2646 | 0.03187 | -0.0775 | 8.3025
1 | 0.3399 | 0.0336 | -0.0817 | 10.1161
1.5 | 0.3957 | 0.03527 | -0.0829 | 11.2192
2 | 0.4507 | 0.03701 | -0.0838 | 12.1778
2.5 | 0.5097 | 0.03867 | -0.0849 | 13.1808
3 | 0.5849 | 0.03978 | -0.0872 | 14.7034
3.5 | 0.63 | 0.04156 | -0.0861 | 15.1588
4 | 0.6758 | 0.04336 | -0.085 | 15.5858
4.5 | 0.7223 | 0.04514 | -0.0837 | 16.0013
5 | 0.7709 | 0.04678 | -0.0824 | 16.4793
5.5 | 0.8528 | 0.0458 | -0.0817 | 18.6201
6 | 0.8896 | 0.04787 | -0.0792 | 18.5837
6.5 | 0.9238 | 0.05019 | -0.0766 | 18.4061
7 | 0.9533 | 0.05293 | -0.0738 | 18.0106
7.5 | 0.9866 | 0.05531 | -0.071 | 17.8376
8 | 1.0975 | 0.05001 | -0.0685 | 21.9456
8.5 | 1.159 | 0.0494 | -0.0656 | 23.4615
9 | 1.0148 | 0.07147 | -0.0652 | 14.199
9.5 | 1.2344 | 0.05236 | -0.0585 | 23.5752
10 | 1.0934 | 0.074 | -0.058 | 14.7757
10.5 | 0.9934 | 0.09725 | -0.0661 | 10.2149
11 | 0.9677 | 0.10948 | -0.0692 | 8.8391
11.5 | 0.9551 | 0.12009 | -0.0719 | 7.9532
12 | 0.9852 | 0.12438 | -0.0701 | 7.9209
12.5 | 0.9197 | 0.14584 | -0.0821 | 6.3062
13 | 0.9418 | 0.153 | -0.0823 | 6.1556
15 | 0.931 | 0.19359 | -0.1024 | 4.8091
15.5 | 0.9432 | 0.20073 | -0.1052 | 4.6988
16 | 0.9571 | 0.20819 | -0.1082 | 4.5972
16.5 | 0.9713 | 0.21535 | -0.1112 | 4.5103
17 | 0.9869 | 0.2231 | -0.1144 | 4.4236
17.5 | 1.0039 | 0.23088 | -0.1174 | 4.3481
18 | 1.0267 | 0.24035 | -0.1196 | 4.2717
18.5 | 1.0423 | 0.24725 | -0.1229 | 4.2156
19 | 1.0461 | 0.25124 | -0.1287 | 4.1637
19.5 | 1.061 | 0.25855 | -0.1328 | 4.1037
20 | 1.0884 | 0.2703 | -0.1342 | 4.0266

## 5. Re 50k Mach 0.25 (1)
BIGFOIL.COM POLAR EXPORT
sd7034
SD7034 |  |  |  | Cl Max: | 1.395 | at alpha= | 10 | deg
JavaFoil+Calcfoil stall+Eppler ext transition |  |  |  | L/D Max: | 43.055 | at alpha= | 5 | deg
Re: | 50000 |  |  | Cd Min: | 0.01574 | at alpha= | -0.5 | deg
Mach: | 0.25 |  |  | Cl=0 at alpha= | -3.5729 | deg
|  |  |  | @ Cl=0.1, Cd= | 0.038396
|  |  |  | @ Cl=0.4, Cd= | 0.016036
|  |  |  | @ Cl=0.6, Cd= | 0.017605
alpha (deg) | Cl | Cd | Cm | Cl/Cd
-15 | -0.065 | 0.30594 | -0.026 | -0.213
-14.5 | -0.156 | 0.68449 | -0.024 | -0.228
-14 | -0.211 | 0.48517 | -0.023 | -0.434
-13.5 | -0.255 | 0.3907 | -0.023 | -0.652
-13 | -0.293 | 0.30584 | -0.023 | -0.959
-12.5 | -0.327 | 0.25392 | -0.023 | -1.286
-12 | -0.355 | 0.2049 | -0.023 | -1.732
-11.5 | -0.377 | 0.18192 | -0.023 | -2.075
-11 | -0.394 | 0.15775 | -0.023 | -2.499
-10.5 | -0.405 | 0.13879 | -0.023 | -2.915
-10 | -0.408 | 0.11998 | -0.024 | -3.404
-9.5 | -0.405 | 0.10818 | -0.024 | -3.747
-9 | -0.396 | 0.09741 | -0.025 | -4.063
-8.5 | -0.38 | 0.08882 | -0.026 | -4.276
-8 | -0.358 | 0.07958 | -0.027 | -4.496
-7.5 | -0.33 | 0.07443 | -0.027 | -4.439
-7 | -0.298 | 0.06866 | -0.028 | -4.344
-6.5 | -0.262 | 0.06303 | -0.028 | -4.155
-6 | -0.222 | 0.05746 | -0.029 | -3.866
-5.5 | -0.18 | 0.05316 | -0.029 | -3.378
-5 | -0.135 | 0.05007 | -0.03 | -2.689
-4.5 | -0.088 | 0.0472 | -0.03 | -1.867
-4 | -0.041 | 0.04439 | -0.031 | -0.916
-3.5 | 0.007 | 0.04231 | -0.032 | 0.176
-3 | 0.056 | 0.04013 | -0.036 | 1.404
-2.5 | 0.106 | 0.03816 | -0.04 | 2.782
-2 | 0.192 | 0.0168 | -0.072 | 11.433
-1.5 | 0.254 | 0.01687 | -0.072 | 15.032
-1 | 0.315 | 0.01588 | -0.073 | 19.838
-0.5 | 0.376 | 0.01574 | -0.073 | 23.868
0 | 0.427 | 0.01637 | -0.073 | 26.085
0.5 | 0.486 | 0.01671 | -0.073 | 29.073
1 | 0.544 | 0.01713 | -0.073 | 31.768
1.5 | 0.603 | 0.01763 | -0.073 | 34.18
2 | 0.661 | 0.01819 | -0.073 | 36.322
2.5 | 0.718 | 0.0188 | -0.073 | 38.223
3 | 0.776 | 0.01952 | -0.073 | 39.738
3.5 | 0.832 | 0.02026 | -0.073 | 41.057
4 | 0.888 | 0.02113 | -0.073 | 42.042
4.5 | 0.944 | 0.02214 | -0.074 | 42.658
5 | 0.999 | 0.02321 | -0.074 | 43.055
5.5 | 1.052 | 0.02449 | -0.074 | 42.968
6 | 1.104 | 0.02589 | -0.074 | 42.648
6.5 | 1.154 | 0.02749 | -0.074 | 41.991
7 | 1.201 | 0.02927 | -0.073 | 41.037
7.5 | 1.245 | 0.03137 | -0.073 | 39.692
8 | 1.287 | 0.03379 | -0.073 | 38.077
8.5 | 1.325 | 0.03645 | -0.073 | 36.366
9 | 1.361 | 0.03961 | -0.073 | 34.368
9.5 | 1.385 | 0.04317 | -0.072 | 32.077
10 | 1.395 | 0.04827 | -0.071 | 28.912
10.5 | 1.379 | 0.05791 | -0.068 | 23.813
11 | 1.263 | 0.09092 | -0.042 | 13.89
11.5 | 1.265 | 0.09882 | -0.037 | 12.805
12 | 1.265 | 0.10717 | -0.034 | 11.799
12.5 | 1.258 | 0.11653 | -0.032 | 10.795
13 | 1.245 | 0.12662 | -0.03 | 9.828
13.5 | 1.224 | 0.13811 | -0.029 | 8.862
14 | 1.196 | 0.15547 | -0.028 | 7.695
14.5 | 1.162 | 0.17002 | -0.027 | 6.831
15 | 1.118 | 0.18009 | -0.026 | 6.208

## 6. Re 50k Mach 0.25 (2)
BIGFOIL.COM POLAR EXPORT
sd7034
SD7034 |  |  |  | Cl Max: | 0.9623 | at alpha= | 12 | deg
XFOIL ncrit=9 |  |  |  | L/D Max: | 17.0492 | at alpha= | 6 | deg
Re: | 50000 |  |  | Cd Min: | 0.2495 | at alpha= | -20 | deg
Mach: | 0.25 |  |  | Cl=0 at alpha= | -1.3435 | deg
|  |  |  | @ Cl=0.1, Cd= | 0.03013
|  |  |  | @ Cl=0.4, Cd= | 0.036308
|  |  |  | @ Cl=0.6, Cd= | 0.041802
alpha (deg) | Cl | Cd | Cm | Cl/Cd
-20 | -0.6485 | 0.2495 | 0.0421 | -2.5992
-19.5 | -0.6299 | 0.24418 | 0.0376 | -2.5797
-19 | -0.6169 | 0.24324 | 0.0318 | -2.5362
-18.5 | -0.5963 | 0.23447 | 0.028 | -2.5432
-18 | -0.5719 | 0.22478 | 0.0256 | -2.5443
-17.5 | -0.5531 | 0.2189 | 0.0216 | -2.5267
-17 | -0.5418 | 0.21726 | 0.0162 | -2.4938
-16.5 | -0.5232 | 0.20954 | 0.0124 | -2.4969
-16 | -0.497 | 0.1995 | 0.0105 | -2.4912
-15.5 | -0.4798 | 0.19377 | 0.0067 | -2.4761
-15 | -0.4774 | 0.1939 | 0.0011 | -2.4621
-14.5 | -0.4457 | 0.18073 | -0.0001 | -2.4661
-14 | -0.4281 | 0.17449 | -0.0031 | -2.4534
-13.5 | -0.437 | 0.1762 | -0.0089 | -2.4801
-13 | -0.3951 | 0.1612 | -0.0088 | -2.451
-12.5 | -0.3949 | 0.15908 | -0.0133 | -2.4824
-12 | -0.3666 | 0.14851 | -0.0144 | -2.4685
-11.5 | -0.3632 | 0.14485 | -0.018 | -2.5074
-11 | -0.3396 | 0.13587 | -0.0192 | -2.4994
-10.5 | -0.3477 | 0.13396 | -0.0234 | -2.5956
-10 | -0.32 | 0.12466 | -0.0236 | -2.567
-9.5 | -0.3037 | 0.11763 | -0.0247 | -2.5818
-9 | -0.2936 | 0.1116 | -0.0261 | -2.6308
-8.5 | -0.288 | 0.10626 | -0.0273 | -2.7103
-8 | -0.2811 | 0.10081 | -0.0272 | -2.7884
-7.5 | -0.2781 | 0.09606 | -0.0255 | -2.8951
-7 | -0.2944 | 0.09314 | -0.0213 | -3.1608
-6.5 | -0.3215 | 0.091 | -0.0143 | -3.533
-6 | -0.3525 | 0.089 | -0.0067 | -3.9607
-5.5 | -0.387 | 0.08709 | -0.0009 | -4.4437
-5 | -0.4001 | 0.08302 | 0.0045 | -4.8193
-4.5 | -0.4126 | 0.07917 | 0.0098 | -5.2116
-4 | -0.4204 | 0.07525 | 0.0167 | -5.5867
-3.5 | -0.3307 | 0.05352 | -0.0399 | -6.179
-3 | -0.2741 | 0.04455 | -0.0463 | -6.1526
-2.5 | -0.2162 | 0.03886 | -0.0505 | -5.5636
-2 | -0.1145 | 0.0347 | -0.0601 | -3.2997
-1.5 | -0.0257 | 0.03272 | -0.0666 | -0.78545
-1 | 0.0564 | 0.0315 | -0.0713 | 1.7905
-0.5 | 0.1315 | 0.02914 | -0.0725 | 4.5127
0 | 0.2023 | 0.0309 | -0.0764 | 6.5469
0.5 | 0.2758 | 0.03271 | -0.0804 | 8.4317
1 | 0.3424 | 0.03443 | -0.0831 | 9.9448
1.5 | 0.3975 | 0.03623 | -0.0839 | 10.9716
2 | 0.4555 | 0.03804 | -0.0849 | 11.9742
2.5 | 0.5174 | 0.03974 | -0.086 | 13.0196
3 | 0.5849 | 0.04115 | -0.0873 | 14.2139
3.5 | 0.6303 | 0.04311 | -0.0861 | 14.6207
4 | 0.6747 | 0.04517 | -0.0848 | 14.9369
4.5 | 0.7183 | 0.04733 | -0.0833 | 15.1764
5 | 0.7608 | 0.04959 | -0.0817 | 15.3418
5.5 | 0.8066 | 0.05167 | -0.08 | 15.6106
6 | 0.8794 | 0.05158 | -0.0785 | 17.0492
6.5 | 0.8947 | 0.05584 | -0.0758 | 16.0226
7 | 0.9026 | 0.06114 | -0.0737 | 14.7628
7.5 | 0.9135 | 0.06653 | -0.0721 | 13.7306
8 | 0.9598 | 0.0685 | -0.0695 | 14.0117
8.5 | 0.942 | 0.0775 | -0.0696 | 12.1548
9.5 | 0.9371 | 0.09344 | -0.0702 | 10.0289
10 | 0.9608 | 0.09866 | -0.069 | 9.7385
10.5 | 0.9429 | 0.10936 | -0.0716 | 8.622
11 | 0.9358 | 0.11917 | -0.0739 | 7.8526
11.5 | 0.9326 | 0.1287 | -0.0763 | 7.2463
12 | 0.9623 | 0.13403 | -0.0751 | 7.1797

## 7. Re 50k Mach 0.50 (1)
BIGFOIL.COM POLAR EXPORT
sd7034
SD7034 |  |  |  | Cl Max: | 1.369 | at alpha= | 8.5 | deg
JavaFoil+Calcfoil stall+Eppler ext transition |  |  |  | L/D Max: | 40.024 | at alpha= | 4 | deg
Re: | 50000 |  |  | Cd Min: | 0.01693 | at alpha= | -0.5 | deg
Mach: | 0.5 |  |  | Cl=0 at alpha= | -3.5755 | deg
|  |  |  | @ Cl=0.1, Cd= | 0.040842
|  |  |  | @ Cl=0.4, Cd= | 0.017048
|  |  |  | @ Cl=0.6, Cd= | 0.018664
alpha (deg) | Cl | Cd | Cm | Cl/Cd
-20 | -0.887 | 0.44854 | -0.044 | -1.977
-19.5 | -0.861 | 0.42525 | -0.044 | -2.025
-19 | -0.835 | 0.44187 | -0.044 | -1.889
-18.5 | -0.805 | 0.40748 | -0.041 | -1.977
-18 | -0.778 | 0.38894 | -0.041 | -2.001
-17.5 | -0.752 | 0.35695 | -0.04 | -2.106
-17 | -0.725 | 0.35667 | -0.04 | -2.034
-16.5 | -0.699 | 0.35794 | -0.04 | -1.953
-16 | -0.672 | 0.35918 | -0.04 | -1.872
-15.5 | -0.646 | 0.34898 | -0.04 | -1.851
-15 | -0.619 | 0.34586 | -0.04 | -1.79
-14.5 | -0.593 | 0.33135 | -0.04 | -1.789
-14 | -0.566 | 0.32869 | -0.04 | -1.722
-13.5 | -0.538 | 0.30098 | -0.039 | -1.788
-13 | -0.51 | 0.29281 | -0.037 | -1.743
-12.5 | -0.484 | 0.2892 | -0.036 | -1.672
-12 | -0.457 | 0.28085 | -0.036 | -1.626
-11.5 | -0.43 | 0.26424 | -0.036 | -1.626
-11 | -0.403 | 0.25443 | -0.036 | -1.583
-10.5 | -0.376 | 0.25139 | -0.036 | -1.495
-10 | -0.349 | 0.24938 | -0.036 | -1.399
-9.5 | -0.321 | 0.20454 | -0.031 | -1.569
-9 | -0.294 | 0.20186 | -0.031 | -1.456
-8.5 | -0.267 | 0.19415 | -0.031 | -1.375
-8 | -0.24 | 0.19145 | -0.031 | -1.253
-7.5 | -0.213 | 0.18896 | -0.031 | -1.126
-7 | -0.186 | 0.1917 | -0.031 | -0.969
-6.5 | -0.158 | 0.14789 | -0.026 | -1.071
-6 | -0.204 | 0.08406 | -0.03 | -2.433
-5.5 | -0.184 | 0.06844 | -0.031 | -2.693
-5 | -0.143 | 0.0591 | -0.032 | -2.427
-4.5 | -0.096 | 0.0525 | -0.033 | -1.82
-4 | -0.045 | 0.04829 | -0.033 | -0.924
-3.5 | 0.008 | 0.04468 | -0.034 | 0.184
-3 | 0.062 | 0.04243 | -0.035 | 1.468
-2.5 | 0.118 | 0.04009 | -0.041 | 2.933
-2 | 0.174 | 0.03799 | -0.047 | 4.589
-1.5 | 0.283 | 0.01716 | -0.08 | 16.495
-1 | 0.352 | 0.01733 | -0.08 | 20.312
-0.5 | 0.42 | 0.01693 | -0.08 | 24.807
0 | 0.473 | 0.01764 | -0.08 | 26.816
0.5 | 0.538 | 0.01812 | -0.081 | 29.685
1 | 0.603 | 0.01869 | -0.081 | 32.248
1.5 | 0.667 | 0.01937 | -0.081 | 34.45
2 | 0.731 | 0.02017 | -0.081 | 36.243
2.5 | 0.794 | 0.02105 | -0.081 | 37.719
3 | 0.857 | 0.02208 | -0.081 | 38.81
3.5 | 0.919 | 0.02319 | -0.081 | 39.629
4 | 0.98 | 0.02449 | -0.081 | 40.024
4.5 | 1.04 | 0.02605 | -0.081 | 39.931
5 | 1.098 | 0.02775 | -0.081 | 39.567
5.5 | 1.153 | 0.02978 | -0.081 | 38.726
6 | 1.205 | 0.03216 | -0.081 | 37.482
6.5 | 1.253 | 0.03492 | -0.08 | 35.876
7 | 1.296 | 0.03828 | -0.08 | 33.872
7.5 | 1.332 | 0.04235 | -0.079 | 31.441
8 | 1.363 | 0.04705 | -0.079 | 28.957
8.5 | 1.369 | 0.05387 | -0.077 | 25.405
9 | 1.304 | 0.07057 | -0.07 | 18.482
9.5 | 1.173 | 0.09382 | -0.039 | 12.503
10 | 0.98 | 0.11789 | -0.03 | 8.311
10.5 | 0.753 | 0.21418 | -0.033 | 3.517
11 | 0.779 | 0.22055 | -0.033 | 3.533
11.5 | 0.806 | 0.25131 | -0.037 | 3.208
12 | 0.833 | 0.28134 | -0.04 | 2.96
12.5 | 0.859 | 0.29508 | -0.04 | 2.911
13 | 0.887 | 0.32365 | -0.045 | 2.741
13.5 | 0.913 | 0.34569 | -0.045 | 2.641

## 8. Re 50k Mach 0.50 (2)
BIGFOIL.COM POLAR EXPORT
sd7034
SD7034 |  |  |  | Cl Max: | 1.2081 | at alpha= | 20 | deg
XFOIL ncrit=9 |  |  |  | L/D Max: | 12.4217 | at alpha= | 4 | deg
Re: | 50000 |  |  | Cd Min: | 0.30529 | at alpha= | 20 | deg
Mach: | 0.5 |  |  | Cl=0 at alpha= | -1.364 | deg
|  |  |  | @ Cl=0.1, Cd= | 0.036776
|  |  |  | @ Cl=0.4, Cd= | 0.040105
|  |  |  | @ Cl=0.6, Cd= | 0.049931
alpha (deg) | Cl | Cd | Cm | Cl/Cd
-19.5 | -0.6797 | 0.26454 | 0.0444 | -2.5694
-19 | -0.6545 | 0.25588 | 0.04 | -2.5578
-18.5 | -0.6319 | 0.24961 | 0.0346 | -2.5315
-18 | -0.6171 | 0.24967 | 0.0279 | -2.4717
-17.5 | -0.5864 | 0.23511 | 0.0247 | -2.4942
-17 | -0.5605 | 0.22619 | 0.0209 | -2.478
-16.5 | -0.5387 | 0.22 | 0.016 | -2.4486
-16 | -0.5283 | 0.22023 | 0.0096 | -2.3989
-15.5 | -0.4932 | 0.20489 | 0.0073 | -2.4071
-15 | -0.4696 | 0.19739 | 0.0035 | -2.379
-14.5 | -0.4628 | 0.19726 | -0.0025 | -2.3461
-14 | -0.4263 | 0.18302 | -0.0042 | -2.3293
-13.5 | -0.4127 | 0.17896 | -0.0088 | -2.3061
-13 | -0.3883 | 0.16982 | -0.0118 | -2.2865
-12.5 | -0.3675 | 0.16289 | -0.0148 | -2.2561
-12 | -0.3542 | 0.15711 | -0.0185 | -2.2545
-11.5 | -0.3319 | 0.14951 | -0.0208 | -2.2199
-11 | -0.3131 | 0.14222 | -0.0233 | -2.2015
-10.5 | -0.32 | 0.14117 | -0.0272 | -2.2668
-10 | -0.2917 | 0.13165 | -0.0282 | -2.2157
-9.5 | -0.2684 | 0.12338 | -0.0292 | -2.1754
-9 | -0.2551 | 0.11712 | -0.0304 | -2.1781
-8.5 | -0.2456 | 0.11158 | -0.0308 | -2.2011
-8 | -0.2429 | 0.10694 | -0.0298 | -2.2714
-7.5 | -0.254 | 0.10384 | -0.0266 | -2.4461
-7 | -0.2749 | 0.10157 | -0.021 | -2.7065
-6.5 | -0.3009 | 0.09957 | -0.0145 | -3.022
-6 | -0.3343 | 0.09818 | -0.0076 | -3.405
-5.5 | -0.3302 | 0.09253 | -0.0021 | -3.5686
-5 | -0.3779 | 0.09215 | 0.006 | -4.1009
-4.5 | -0.3799 | 0.08711 | 0.0125 | -4.3612
-3.5 | -0.4009 | 0.07917 | 0.0273 | -5.0638
-3 | -0.3147 | 0.05972 | -0.0412 | -5.2696
-2.5 | -0.2148 | 0.04967 | -0.0606 | -4.3245
-2 | -0.1174 | 0.04297 | -0.0726 | -2.7321
-1.5 | -0.0235 | 0.03917 | -0.08 | -0.59995
-1 | 0.0629 | 0.03724 | -0.0843 | 1.689
-0.5 | 0.1452 | 0.03621 | -0.0871 | 4.0099
0 | 0.2092 | 0.0342 | -0.0846 | 6.117
0.5 | 0.2876 | 0.0362 | -0.0878 | 7.9448
1 | 0.3524 | 0.03822 | -0.089 | 9.2203
1.5 | 0.4072 | 0.04039 | -0.0889 | 10.0817
2 | 0.4608 | 0.04271 | -0.0886 | 10.789
2.5 | 0.5124 | 0.04518 | -0.088 | 11.3413
3 | 0.5623 | 0.0478 | -0.0873 | 11.7636
3.5 | 0.6113 | 0.05057 | -0.0864 | 12.0882
4 | 0.6627 | 0.05335 | -0.0854 | 12.4217
4.5 | 0.7006 | 0.05676 | -0.0839 | 12.3432
5 | 0.7222 | 0.06115 | -0.0822 | 11.8103
5.5 | 0.749 | 0.06564 | -0.0808 | 11.4107
6 | 0.7957 | 0.06931 | -0.0796 | 11.4803
6.5 | 0.7946 | 0.07586 | -0.0789 | 10.4746
7 | 0.8271 | 0.08082 | -0.078 | 10.2339
7.5 | 0.8277 | 0.08802 | -0.0783 | 9.4035
8 | 0.8497 | 0.09423 | -0.0782 | 9.0173
8.5 | 0.8659 | 0.10116 | -0.0785 | 8.5597
9 | 0.8667 | 0.10922 | -0.0799 | 7.9354
9.5 | 0.874 | 0.11732 | -0.0815 | 7.4497
10 | 0.8825 | 0.12559 | -0.0834 | 7.0268
10.5 | 0.8905 | 0.13372 | -0.0854 | 6.6594
11 | 0.9033 | 0.14233 | -0.0878 | 6.3465
11.5 | 0.9039 | 0.15205 | -0.0922 | 5.9448
12 | 0.9156 | 0.16246 | -0.0966 | 5.6358
13.5 | 0.946 | 0.19208 | -0.1116 | 4.925
14 | 0.9621 | 0.1998 | -0.1151 | 4.8153
14.5 | 0.9811 | 0.20808 | -0.1188 | 4.715
15 | 1.0012 | 0.21681 | -0.1226 | 4.6179
15.5 | 1.0209 | 0.22514 | -0.1264 | 4.5345
16 | 1.0434 | 0.23472 | -0.1303 | 4.4453
16.5 | 1.0648 | 0.24368 | -0.1344 | 4.3697
17 | 1.0918 | 0.25498 | -0.1378 | 4.2819
17.5 | 1.1126 | 0.26364 | -0.1422 | 4.2201
18 | 1.1246 | 0.26912 | -0.1485 | 4.1788
18.5 | 1.1449 | 0.27821 | -0.1535 | 4.1152
19 | 1.1734 | 0.29113 | -0.1568 | 4.0305
19.5 | 1.1897 | 0.29695 | -0.1629 | 4.0064
20 | 1.2081 | 0.30529 | -0.169 | 3.9572

## 9. Re 100k Mach 0.00 (1)
BIGFOIL.COM POLAR EXPORT
sd7034
SD7034 |  |  |  | Cl Max: | 1.458 | at alpha= | 11.5 | deg
JavaFoil+Calcfoil stall+Eppler ext transition |  |  |  | L/D Max: | 58.882 | at alpha= | 5 | deg
Re: | 100000 |  |  | Cd Min: | 0.01151 | at alpha= | -0.5 | deg
Mach: | 0 |  |  | Cl=0 at alpha= | -3.5745 | deg
|  |  |  | @ Cl=0.1, Cd= | 0.012204
|  |  |  | @ Cl=0.4, Cd= | 0.011636
|  |  |  | @ Cl=0.6, Cd= | 0.012666
alpha (deg) | Cl | Cd | Cm | Cl/Cd
-17.5 | -0.408 | 0.27873 | -0.023 | -1.463
-17 | -0.421 | 0.26656 | -0.022 | -1.58
-16.5 | -0.434 | 0.24589 | -0.022 | -1.766
-16 | -0.447 | 0.23133 | -0.022 | -1.932
-15.5 | -0.459 | 0.21179 | -0.022 | -2.166
-15 | -0.47 | 0.19413 | -0.022 | -2.419
-14.5 | -0.479 | 0.18392 | -0.022 | -2.606
-14 | -0.487 | 0.16373 | -0.023 | -2.977
-13.5 | -0.494 | 0.15638 | -0.022 | -3.157
-13 | -0.498 | 0.14248 | -0.023 | -3.495
-12.5 | -0.5 | 0.13122 | -0.023 | -3.807
-12 | -0.499 | 0.11907 | -0.024 | -4.187
-11.5 | -0.494 | 0.11038 | -0.024 | -4.479
-11 | -0.487 | 0.10368 | -0.024 | -4.696
-10.5 | -0.476 | 0.09461 | -0.025 | -5.03
-10 | -0.461 | 0.08568 | -0.025 | -5.383
-9.5 | -0.443 | 0.08183 | -0.026 | -5.412
-9 | -0.421 | 0.07471 | -0.027 | -5.629
-8.5 | -0.395 | 0.06945 | -0.027 | -5.682
-8 | -0.365 | 0.06438 | -0.027 | -5.674
-7.5 | -0.333 | 0.06024 | -0.027 | -5.521
-7 | -0.297 | 0.05609 | -0.028 | -5.294
-6.5 | -0.259 | 0.05245 | -0.028 | -4.931
-6 | -0.218 | 0.04892 | -0.029 | -4.457
-5.5 | -0.176 | 0.04571 | -0.029 | -3.84
-5 | -0.131 | 0.04312 | -0.03 | -3.043
-4.5 | -0.086 | 0.04076 | -0.03 | -2.103
-4 | -0.04 | 0.0387 | -0.031 | -1.022
-3.5 | 0.007 | 0.03617 | -0.037 | 0.201
-3 | 0.068 | 0.01228 | -0.071 | 5.514
-2.5 | 0.127 | 0.01214 | -0.071 | 10.446
-2 | 0.186 | 0.01331 | -0.071 | 13.984
-1.5 | 0.246 | 0.01328 | -0.071 | 18.494
-1 | 0.305 | 0.01207 | -0.072 | 25.271
-0.5 | 0.364 | 0.01151 | -0.072 | 31.602
0 | 0.421 | 0.01171 | -0.072 | 35.986
0.5 | 0.48 | 0.01199 | -0.072 | 40.013
1 | 0.538 | 0.01231 | -0.072 | 43.676
1.5 | 0.595 | 0.01263 | -0.072 | 47.134
2 | 0.653 | 0.01305 | -0.072 | 50.031
2.5 | 0.71 | 0.0135 | -0.072 | 52.577
3 | 0.766 | 0.01401 | -0.072 | 54.689
3.5 | 0.822 | 0.01456 | -0.073 | 56.476
4 | 0.878 | 0.0152 | -0.073 | 57.752
4.5 | 0.933 | 0.01593 | -0.073 | 58.564
5 | 0.987 | 0.01676 | -0.073 | 58.882
5.5 | 1.04 | 0.01767 | -0.073 | 58.84
6 | 1.092 | 0.01869 | -0.073 | 58.395
6.5 | 1.142 | 0.01979 | -0.073 | 57.691
7 | 1.19 | 0.02101 | -0.073 | 56.651
7.5 | 1.236 | 0.02238 | -0.073 | 55.229
8 | 1.28 | 0.02398 | -0.073 | 53.377
8.5 | 1.321 | 0.02587 | -0.073 | 51.05
9 | 1.358 | 0.02815 | -0.072 | 48.248
9.5 | 1.388 | 0.03109 | -0.072 | 44.656
10 | 1.414 | 0.03387 | -0.072 | 41.763
10.5 | 1.436 | 0.03688 | -0.072 | 38.935
11 | 1.451 | 0.04036 | -0.071 | 35.963
11.5 | 1.458 | 0.04481 | -0.07 | 32.548
12 | 1.455 | 0.05103 | -0.069 | 28.509
12.5 | 1.409 | 0.0672 | -0.064 | 20.975
13 | 1.307 | 0.10305 | -0.04 | 12.685
13.5 | 1.305 | 0.11065 | -0.036 | 11.797
14 | 1.301 | 0.11911 | -0.033 | 10.923
14.5 | 1.295 | 0.1271 | -0.031 | 10.189
15 | 1.284 | 0.1356 | -0.03 | 9.47
15.5 | 1.259 | 0.14512 | -0.029 | 8.677
16 | 1.23 | 0.15328 | -0.028 | 8.025
16.5 | 1.197 | 0.1649 | -0.027 | 7.262

## 10. Re 100k Mach 0.00 (2)
BIGFOIL.COM POLAR EXPORT
sd7034
SD7034 |  |  |  | Cl Max: | 1.4488 | at alpha= | 14.5 | deg
XFOIL ncrit=9 |  |  |  | L/D Max: | 54.3006 | at alpha= | 7 | deg
Re: | 100000 |  |  | Cd Min: | 0.25516 | at alpha= | 19.5 | deg
Mach: | 0 |  |  | Cl=0 at alpha= | -3.3592 | deg
|  |  |  | @ Cl=0.1, Cd= | 0.021953
|  |  |  | @ Cl=0.4, Cd= | 0.017226
|  |  |  | @ Cl=0.6, Cd= | 0.017733
alpha (deg) | Cl | Cd | Cm | Cl/Cd
-20 | -0.6435 | 0.24842 | 0.0387 | -2.5904
-19.5 | -0.6198 | 0.23717 | 0.0368 | -2.6133
-19 | -0.6005 | 0.23067 | 0.0335 | -2.6033
-18.5 | -0.582 | 0.2246 | 0.0296 | -2.5913
-18 | -0.5644 | 0.21883 | 0.0254 | -2.5792
-17.5 | -0.553 | 0.21609 | 0.0196 | -2.5591
-17 | -0.5374 | 0.20946 | 0.0155 | -2.5656
-16.5 | -0.5119 | 0.19955 | 0.0142 | -2.5653
-16 | -0.4935 | 0.19316 | 0.011 | -2.5549
-15.5 | -0.4769 | 0.18707 | 0.0073 | -2.5493
-15 | -0.4703 | 0.18416 | 0.0014 | -2.5538
-14.5 | -0.4526 | 0.17552 | -0.0014 | -2.5786
-14 | -0.4287 | 0.16735 | -0.0026 | -2.5617
-13.5 | -0.4137 | 0.16111 | -0.0058 | -2.5678
-13 | -0.412 | 0.15784 | -0.0114 | -2.6102
-12.5 | -0.419 | 0.15539 | -0.0181 | -2.6964
-12 | -0.373 | 0.14114 | -0.0149 | -2.6428
-11.5 | -0.3591 | 0.1348 | -0.0175 | -2.6639
-11 | -0.3615 | 0.13088 | -0.0233 | -2.7621
-10.5 | -0.3545 | 0.12334 | -0.0269 | -2.8742
-10 | -0.3246 | 0.1154 | -0.0256 | -2.8128
-9.5 | -0.3286 | 0.111 | -0.0313 | -2.9604
-9 | -0.3148 | 0.10307 | -0.0324 | -3.0542
-8.5 | -0.299 | 0.0971 | -0.0329 | -3.0793
-8 | -0.3274 | 0.09422 | -0.0378 | -3.4748
-7.5 | -0.3825 | 0.09362 | -0.0342 | -4.0857
-7 | -0.3835 | 0.08772 | -0.0253 | -4.3719
-6.5 | -0.3997 | 0.0847 | -0.0196 | -4.719
-6 | -0.371 | 0.0746 | -0.0385 | -4.9732
-5.5 | -0.3139 | 0.06595 | -0.049 | -4.7597
-5 | -0.2512 | 0.0567 | -0.0644 | -4.4303
-4.5 | -0.1674 | 0.03598 | -0.0819 | -4.6526
-4 | -0.0946 | 0.02949 | -0.0863 | -3.2079
-3.5 | -0.0207 | 0.02575 | -0.0899 | -0.80388
-3 | 0.0528 | 0.02315 | -0.0928 | 2.2808
-2.5 | 0.1214 | 0.02141 | -0.0946 | 5.6702
-2 | 0.1836 | 0.01986 | -0.0953 | 9.2447
-1.5 | 0.229 | 0.01762 | -0.0917 | 12.9966
-1 | 0.3174 | 0.01693 | -0.0955 | 18.7478
-0.5 | 0.3726 | 0.01702 | -0.0945 | 21.8919
0 | 0.4205 | 0.01738 | -0.0926 | 24.1945
0.5 | 0.4732 | 0.01749 | -0.0911 | 27.0555
1 | 0.5271 | 0.01751 | -0.0895 | 30.1028
1.5 | 0.5786 | 0.01768 | -0.0878 | 32.7262
2 | 0.6307 | 0.01781 | -0.0862 | 35.4127
2.5 | 0.6853 | 0.01775 | -0.0847 | 38.6085
3 | 0.7362 | 0.01802 | -0.0831 | 40.8546
3.5 | 0.7911 | 0.01798 | -0.0817 | 43.9989
4 | 0.8422 | 0.01828 | -0.0802 | 46.0722
4.5 | 0.8943 | 0.01854 | -0.0788 | 48.2362
5 | 0.9469 | 0.0188 | -0.0775 | 50.367
5.5 | 0.9989 | 0.01916 | -0.0761 | 52.1347
6 | 1.0492 | 0.01967 | -0.0747 | 53.3401
6.5 | 1.0979 | 0.02032 | -0.0732 | 54.0305
7 | 1.1452 | 0.02109 | -0.0716 | 54.3006
7.5 | 1.1913 | 0.02199 | -0.0699 | 54.1746
8 | 1.2357 | 0.02298 | -0.068 | 53.7728
8.5 | 1.278 | 0.02408 | -0.066 | 53.0731
9 | 1.3168 | 0.02535 | -0.0636 | 51.9448
9.5 | 1.3495 | 0.02684 | -0.0606 | 50.2794
10 | 1.3775 | 0.02854 | -0.0572 | 48.2656
10.5 | 1.399 | 0.03054 | -0.0532 | 45.8088
11 | 1.411 | 0.03296 | -0.0483 | 42.8095
11.5 | 1.4145 | 0.03591 | -0.0429 | 39.3901
12 | 1.4191 | 0.03951 | -0.0388 | 35.9175
12.5 | 1.4248 | 0.0435 | -0.0355 | 32.754
13 | 1.4336 | 0.04782 | -0.033 | 29.9791
13.5 | 1.439 | 0.05279 | -0.0309 | 27.259
14 | 1.4406 | 0.05863 | -0.0293 | 24.571
14.5 | 1.4488 | 0.06456 | -0.0282 | 22.4411
15 | 1.4271 | 0.07276 | -0.0283 | 19.6138
15.5 | 1.4328 | 0.07981 | -0.0283 | 17.9526
16 | 1.3878 | 0.09175 | -0.0319 | 15.1259
16.5 | 1.335 | 0.10677 | -0.039 | 12.5035
17 | 1.2744 | 0.12586 | -0.0501 | 10.1255
18 | 1.0337 | 0.22876 | -0.1147 | 4.5187
18.5 | 1.058 | 0.23594 | -0.116 | 4.4842
19 | 1.0538 | 0.24362 | -0.1246 | 4.3256
19.5 | 1.0987 | 0.25516 | -0.1212 | 4.3059

## 11. Re 100k Mach 0.10 (1)
BIGFOIL.COM POLAR EXPORT
sd7034
SD7034 |  |  |  | Cl Max: | 1.455 | at alpha= | 11.5 | deg
JavaFoil+Calcfoil stall+Eppler ext transition |  |  |  | L/D Max: | 58.72 | at alpha= | 5 | deg
Re: | 100000 |  |  | Cd Min: | 0.01153 | at alpha= | -0.5 | deg
Mach: | 0.1 |  |  | Cl=0 at alpha= | -3.5745 | deg
|  |  |  | @ Cl=0.1, Cd= | 0.012271
|  |  |  | @ Cl=0.4, Cd= | 0.011655
|  |  |  | @ Cl=0.6, Cd= | 0.012694
alpha (deg) | Cl | Cd | Cm | Cl/Cd
-17 | -0.379 | 0.2959 | -0.023 | -1.281
-16.5 | -0.394 | 0.27044 | -0.023 | -1.458
-16 | -0.409 | 0.24878 | -0.022 | -1.646
-15.5 | -0.424 | 0.2275 | -0.022 | -1.864
-15 | -0.438 | 0.2077 | -0.022 | -2.107
-14.5 | -0.45 | 0.19048 | -0.022 | -2.364
-14 | -0.461 | 0.17152 | -0.022 | -2.69
-13.5 | -0.471 | 0.16425 | -0.022 | -2.865
-13 | -0.478 | 0.14845 | -0.022 | -3.218
-12.5 | -0.482 | 0.13685 | -0.023 | -3.525
-12 | -0.484 | 0.12374 | -0.024 | -3.912
-11.5 | -0.483 | 0.11264 | -0.024 | -4.284
-11 | -0.477 | 0.10586 | -0.024 | -4.51
-10.5 | -0.469 | 0.09652 | -0.025 | -4.855
-10 | -0.456 | 0.08877 | -0.025 | -5.135
-9.5 | -0.439 | 0.08139 | -0.026 | -5.394
-9 | -0.418 | 0.07678 | -0.027 | -5.447
-8.5 | -0.393 | 0.07048 | -0.027 | -5.581
-8 | -0.365 | 0.0645 | -0.027 | -5.656
-7.5 | -0.333 | 0.06085 | -0.028 | -5.467
-7 | -0.297 | 0.05631 | -0.028 | -5.281
-6.5 | -0.259 | 0.0526 | -0.028 | -4.929
-6 | -0.219 | 0.04934 | -0.029 | -4.434
-5.5 | -0.176 | 0.04583 | -0.029 | -3.845
-5 | -0.132 | 0.04335 | -0.03 | -3.04
-4.5 | -0.086 | 0.04093 | -0.03 | -2.104
-4 | -0.04 | 0.03867 | -0.031 | -1.027
-3.5 | 0.007 | 0.03638 | -0.036 | 0.201
-3 | 0.068 | 0.01232 | -0.071 | 5.525
-2.5 | 0.127 | 0.01223 | -0.071 | 10.423
-2 | 0.187 | 0.01332 | -0.072 | 14.047
-1.5 | 0.247 | 0.01329 | -0.072 | 18.573
-1 | 0.307 | 0.01211 | -0.072 | 25.324
-0.5 | 0.366 | 0.01153 | -0.072 | 31.708
0 | 0.423 | 0.01174 | -0.072 | 36.057
0.5 | 0.482 | 0.01202 | -0.072 | 40.088
1 | 0.54 | 0.01235 | -0.072 | 43.745
1.5 | 0.598 | 0.01268 | -0.072 | 47.177
2 | 0.656 | 0.0131 | -0.073 | 50.073
2.5 | 0.713 | 0.01358 | -0.073 | 52.514
3 | 0.77 | 0.01408 | -0.073 | 54.696
3.5 | 0.826 | 0.01464 | -0.073 | 56.439
4 | 0.882 | 0.01527 | -0.073 | 57.746
4.5 | 0.937 | 0.01603 | -0.073 | 58.461
5 | 0.991 | 0.01688 | -0.073 | 58.72
5.5 | 1.044 | 0.01782 | -0.073 | 58.618
6 | 1.096 | 0.01885 | -0.073 | 58.167
6.5 | 1.146 | 0.01997 | -0.073 | 57.414
7 | 1.195 | 0.02122 | -0.073 | 56.33
7.5 | 1.241 | 0.02262 | -0.073 | 54.854
8 | 1.284 | 0.02426 | -0.073 | 52.937
8.5 | 1.325 | 0.02614 | -0.073 | 50.712
9 | 1.362 | 0.02876 | -0.073 | 47.353
9.5 | 1.391 | 0.03157 | -0.072 | 44.071
10 | 1.417 | 0.03443 | -0.072 | 41.148
10.5 | 1.437 | 0.0376 | -0.072 | 38.222
11 | 1.451 | 0.04119 | -0.071 | 35.219
11.5 | 1.455 | 0.046 | -0.07 | 31.634
12 | 1.445 | 0.05341 | -0.069 | 27.051
12.5 | 1.391 | 0.07219 | -0.063 | 19.264
13 | 1.303 | 0.10377 | -0.041 | 12.559
13.5 | 1.298 | 0.11225 | -0.037 | 11.564
14 | 1.291 | 0.12058 | -0.033 | 10.707
14.5 | 1.282 | 0.12897 | -0.032 | 9.938
15 | 1.267 | 0.13715 | -0.031 | 9.242
15.5 | 1.238 | 0.14864 | -0.028 | 8.326
16 | 1.204 | 0.15872 | -0.028 | 7.585
16.5 | 1.166 | 0.17114 | -0.027 | 6.815

## 12. Re 100k Mach 0.10 (2)
BIGFOIL.COM POLAR EXPORT
sd7034
SD7034 |  |  |  | Cl Max: | 1.4384 | at alpha= | 13 | deg
XFOIL ncrit=9 |  |  |  | L/D Max: | 54.0235 | at alpha= | 7 | deg
Re: | 100000 |  |  | Cd Min: | 0.2377 | at alpha= | -19.5 | deg
Mach: | 0.1 |  |  | Cl=0 at alpha= | -3.5335 | deg
|  |  |  | @ Cl=0.1, Cd= | 0.022139
|  |  |  | @ Cl=0.4, Cd= | 0.017357
|  |  |  | @ Cl=0.6, Cd= | 0.017817
alpha (deg) | Cl | Cd | Cm | Cl/Cd
-19.5 | -0.6212 | 0.2377 | 0.0372 | -2.6134
-19 | -0.6019 | 0.23128 | 0.0337 | -2.6025
-18.5 | -0.5833 | 0.22519 | 0.0298 | -2.5903
-18 | -0.5657 | 0.21949 | 0.0255 | -2.5773
-17.5 | -0.5549 | 0.21718 | 0.0195 | -2.555
-17 | -0.5356 | 0.20868 | 0.0162 | -2.5666
-16.5 | -0.5122 | 0.19998 | 0.0144 | -2.5613
-16 | -0.4938 | 0.1936 | 0.0111 | -2.5506
-15.5 | -0.4773 | 0.18757 | 0.0072 | -2.5446
-15 | -0.4718 | 0.18514 | 0.0012 | -2.5483
-14.5 | -0.4499 | 0.17525 | -0.0009 | -2.5672
-14 | -0.428 | 0.16771 | -0.0025 | -2.552
-13.5 | -0.4133 | 0.16152 | -0.0059 | -2.5588
-13 | -0.4133 | 0.15874 | -0.0118 | -2.6036
-12.5 | -0.4063 | 0.15211 | -0.0159 | -2.6711
-12 | -0.3714 | 0.14145 | -0.0149 | -2.6257
-11.5 | -0.3579 | 0.13516 | -0.0176 | -2.648
-11 | -0.3624 | 0.13167 | -0.0239 | -2.7523
-10.5 | -0.3475 | 0.12297 | -0.0259 | -2.8259
-10 | -0.3225 | 0.11572 | -0.0257 | -2.7869
-9.5 | -0.3294 | 0.11172 | -0.032 | -2.9484
-9 | -0.3102 | 0.10329 | -0.0321 | -3.0032
-8.5 | -0.2967 | 0.09744 | -0.0331 | -3.045
-8 | -0.329 | 0.09501 | -0.0381 | -3.4628
-7.5 | -0.3838 | 0.09443 | -0.0345 | -4.0644
-7 | -0.3719 | 0.08786 | -0.0242 | -4.2329
-6.5 | -0.3962 | 0.08525 | -0.0191 | -4.6475
-6 | -0.3684 | 0.07536 | -0.0374 | -4.8885
-5.5 | -0.3113 | 0.06664 | -0.0484 | -4.6714
-5 | -0.2518 | 0.05732 | -0.0642 | -4.3929
-4.5 | -0.1792 | 0.04305 | -0.0786 | -4.1626
-4 | -0.092 | 0.02974 | -0.0875 | -3.0935
-3.5 | 0.0066 | 0.01024 | -0.0916 | 0.64453
-3 | 0.0554 | 0.02327 | -0.0937 | 2.3807
-2.5 | 0.124 | 0.02153 | -0.0954 | 5.7594
-2 | 0.1861 | 0.01996 | -0.096 | 9.3236
-1.5 | 0.2327 | 0.01771 | -0.0927 | 13.1395
-1 | 0.3197 | 0.01694 | -0.0959 | 18.8725
-0.5 | 0.3696 | 0.01724 | -0.0944 | 21.4385
0 | 0.4217 | 0.01744 | -0.0929 | 24.18
0.5 | 0.4755 | 0.01751 | -0.0913 | 27.1559
1 | 0.5301 | 0.01751 | -0.0897 | 30.2741
1.5 | 0.5801 | 0.01781 | -0.088 | 32.5716
2 | 0.634 | 0.01783 | -0.0864 | 35.558
2.5 | 0.6876 | 0.01791 | -0.0849 | 38.392
3 | 0.74 | 0.01807 | -0.0833 | 40.9519
3.5 | 0.7934 | 0.01819 | -0.0818 | 43.6174
4 | 0.8471 | 0.01831 | -0.0804 | 46.2643
4.5 | 0.8989 | 0.01863 | -0.0789 | 48.2501
5 | 0.9509 | 0.01897 | -0.0775 | 50.1265
5.5 | 1.0026 | 0.01938 | -0.0761 | 51.7337
6 | 1.0531 | 0.01989 | -0.0746 | 52.9462
6.5 | 1.1025 | 0.02054 | -0.0731 | 53.6758
7 | 1.1507 | 0.0213 | -0.0714 | 54.0235
7.5 | 1.1975 | 0.0222 | -0.0697 | 53.9414
8 | 1.2428 | 0.02322 | -0.0678 | 53.5228
8.5 | 1.2839 | 0.0244 | -0.0656 | 52.6189
9 | 1.3207 | 0.02574 | -0.0629 | 51.3092
9.5 | 1.3541 | 0.02723 | -0.0599 | 49.7282
10 | 1.3823 | 0.02899 | -0.0564 | 47.682
10.5 | 1.4012 | 0.03115 | -0.052 | 44.9823
11 | 1.4104 | 0.03368 | -0.0467 | 41.8765
11.5 | 1.4158 | 0.03674 | -0.0418 | 38.5357
12 | 1.4169 | 0.04054 | -0.0375 | 34.9507
12.5 | 1.4242 | 0.04461 | -0.0345 | 31.9256
13 | 1.4384 | 0.04912 | -0.0322 | 29.2834
13.5 | 1.4375 | 0.05431 | -0.0301 | 26.4684
14 | 1.4326 | 0.06078 | -0.0286 | 23.5703
14.5 | 1.4377 | 0.06711 | -0.0277 | 21.423
15 | 1.4104 | 0.07624 | -0.0286 | 18.4995
15.5 | 1.3934 | 0.08489 | -0.0303 | 16.4142
16 | 1.0965 | 0.15675 | -0.0747 | 6.9952
16.5 | 1.072 | 0.17616 | -0.0848 | 6.0854
17 | 1.0645 | 0.19163 | -0.0925 | 5.555
18 | 1.0363 | 0.22983 | -0.1157 | 4.509

## 13. Re 100k Mach 0.25 (1)
BIGFOIL.COM POLAR EXPORT
sd7034
SD7034 |  |  |  | Cl Max: | 1.437 | at alpha= | 10.5 | deg
JavaFoil+Calcfoil stall+Eppler ext transition |  |  |  | L/D Max: | 57.805 | at alpha= | 5 | deg
Re: | 100000 |  |  | Cd Min: | 0.01172 | at alpha= | -0.5 | deg
Mach: | 0.25 |  |  | Cl=0 at alpha= | -3.5729 | deg
|  |  |  | @ Cl=0.1, Cd= | 0.012911
|  |  |  | @ Cl=0.4, Cd= | 0.011811
|  |  |  | @ Cl=0.6, Cd= | 0.012859
alpha (deg) | Cl | Cd | Cm | Cl/Cd
-15 | -0.065 | 0.25259 | -0.026 | -0.258
-14.5 | -0.156 | 0.53288 | -0.025 | -0.293
-14 | -0.211 | 0.38217 | -0.024 | -0.551
-13.5 | -0.255 | 0.29295 | -0.024 | -0.87
-13 | -0.293 | 0.2402 | -0.024 | -1.221
-12.5 | -0.327 | 0.20286 | -0.023 | -1.61
-12 | -0.355 | 0.16931 | -0.023 | -2.096
-11.5 | -0.378 | 0.14685 | -0.023 | -2.571
-11 | -0.394 | 0.1296 | -0.023 | -3.042
-10.5 | -0.405 | 0.1134 | -0.024 | -3.568
-10 | -0.408 | 0.10134 | -0.024 | -4.03
-9.5 | -0.405 | 0.09251 | -0.025 | -4.383
-9 | -0.396 | 0.08407 | -0.026 | -4.709
-8.5 | -0.38 | 0.07586 | -0.027 | -5.008
-8 | -0.358 | 0.06842 | -0.027 | -5.231
-7.5 | -0.331 | 0.0648 | -0.028 | -5.1
-7 | -0.298 | 0.05905 | -0.028 | -5.051
-6.5 | -0.262 | 0.0545 | -0.029 | -4.806
-6 | -0.222 | 0.05075 | -0.029 | -4.378
-5.5 | -0.18 | 0.04729 | -0.03 | -3.799
-5 | -0.135 | 0.04403 | -0.03 | -3.059
-4.5 | -0.088 | 0.04133 | -0.031 | -2.133
-4 | -0.041 | 0.03923 | -0.032 | -1.037
-3.5 | 0.007 | 0.03694 | -0.036 | 0.203
-3 | 0.07 | 0.01237 | -0.073 | 5.646
-2.5 | 0.131 | 0.01347 | -0.073 | 9.716
-2 | 0.192 | 0.01347 | -0.074 | 14.268
-1.5 | 0.254 | 0.01344 | -0.074 | 18.868
-1 | 0.315 | 0.01233 | -0.074 | 25.559
-0.5 | 0.376 | 0.01172 | -0.074 | 32.074
0 | 0.434 | 0.01194 | -0.074 | 36.399
0.5 | 0.494 | 0.01221 | -0.074 | 40.487
1 | 0.554 | 0.01257 | -0.074 | 44.094
1.5 | 0.613 | 0.01294 | -0.074 | 47.392
2 | 0.673 | 0.01339 | -0.074 | 50.225
2.5 | 0.731 | 0.0139 | -0.075 | 52.58
3 | 0.789 | 0.01444 | -0.075 | 54.634
3.5 | 0.846 | 0.01505 | -0.075 | 56.228
4 | 0.903 | 0.01579 | -0.075 | 57.215
4.5 | 0.96 | 0.01661 | -0.075 | 57.792
5 | 1.015 | 0.01756 | -0.075 | 57.805
5.5 | 1.069 | 0.01858 | -0.075 | 57.551
6 | 1.122 | 0.01972 | -0.075 | 56.885
6.5 | 1.172 | 0.02101 | -0.075 | 55.786
7 | 1.221 | 0.02238 | -0.075 | 54.568
7.5 | 1.267 | 0.024 | -0.075 | 52.764
8 | 1.309 | 0.02596 | -0.075 | 50.417
8.5 | 1.349 | 0.02824 | -0.075 | 47.75
9 | 1.381 | 0.03159 | -0.074 | 43.714
9.5 | 1.407 | 0.03457 | -0.074 | 40.69
10 | 1.426 | 0.03786 | -0.073 | 37.657
10.5 | 1.437 | 0.04183 | -0.073 | 34.343
11 | 1.436 | 0.04704 | -0.072 | 30.521
11.5 | 1.413 | 0.05614 | -0.069 | 25.165
12 | 1.313 | 0.08594 | -0.056 | 15.28
12.5 | 1.262 | 0.10413 | -0.037 | 12.115
13 | 1.246 | 0.11261 | -0.034 | 11.065
13.5 | 1.225 | 0.12219 | -0.032 | 10.028
14 | 1.197 | 0.13136 | -0.028 | 9.108
14.5 | 1.162 | 0.14222 | -0.027 | 8.168
15 | 1.118 | 0.15773 | -0.027 | 7.089
15.5 | 1.05 | 0.17086 | -0.027 | 6.144

## 14. Re 100k Mach 0.25 (2)
BIGFOIL.COM POLAR EXPORT
sd7034
SD7034 |  |  |  | Cl Max: | 1.4088 | at alpha= | 12 | deg
XFOIL ncrit=9 |  |  |  | L/D Max: | 52.6613 | at alpha= | 7 | deg
Re: | 100000 |  |  | Cd Min: | 0.24921 | at alpha= | -20 | deg
Mach: | 0.25 |  |  | Cl=0 at alpha= | -3.3485 | deg
|  |  |  | @ Cl=0.1, Cd= | 0.023124
|  |  |  | @ Cl=0.4, Cd= | 0.017612
|  |  |  | @ Cl=0.6, Cd= | 0.018214
alpha (deg) | Cl | Cd | Cm | Cl/Cd
-20 | -0.6516 | 0.24921 | 0.0423 | -2.6147
-19.5 | -0.6301 | 0.24116 | 0.0393 | -2.6128
-19 | -0.6103 | 0.2348 | 0.0353 | -2.5992
-18.5 | -0.591 | 0.22863 | 0.031 | -2.585
-18 | -0.5744 | 0.22411 | 0.0257 | -2.563
-17 | -0.5355 | 0.20942 | 0.0184 | -2.5571
-16.5 | -0.515 | 0.2025 | 0.0152 | -2.5432
-16 | -0.4962 | 0.19611 | 0.0115 | -2.5302
-15.5 | -0.4814 | 0.19114 | 0.0066 | -2.5186
-15 | -0.4808 | 0.19065 | 0 | -2.5219
-14.5 | -0.4443 | 0.17634 | 0.0003 | -2.5196
-14 | -0.4256 | 0.16972 | -0.0026 | -2.5077
-13.5 | -0.414 | 0.16463 | -0.0071 | -2.5147
-13 | -0.42 | 0.16355 | -0.0137 | -2.568
-12.5 | -0.3826 | 0.15011 | -0.0131 | -2.5488
-12 | -0.3639 | 0.14314 | -0.0152 | -2.5423
-11.5 | -0.3544 | 0.13763 | -0.0192 | -2.575
-11 | -0.3659 | 0.13569 | -0.0266 | -2.6966
-10.5 | -0.3269 | 0.12355 | -0.0243 | -2.6459
-10 | -0.3139 | 0.11761 | -0.0268 | -2.669
-9.5 | -0.3324 | 0.11549 | -0.0354 | -2.8782
-9 | -0.2926 | 0.10474 | -0.0316 | -2.7936
-8.5 | -0.2906 | 0.09978 | -0.0351 | -2.9124
-8 | -0.3358 | 0.09913 | -0.0392 | -3.3875
-7.5 | -0.2954 | 0.08961 | -0.033 | -3.2965
-7 | -0.3357 | 0.08875 | -0.0251 | -3.7825
-6.5 | -0.3838 | 0.08797 | -0.0183 | -4.3629
-6 | -0.3499 | 0.07895 | -0.0316 | -4.4319
-5.5 | -0.2965 | 0.06977 | -0.0464 | -4.2497
-5 | -0.2444 | 0.06006 | -0.0639 | -4.0693
-4.5 | -0.1697 | 0.04001 | -0.084 | -4.2414
-4 | -0.0989 | 0.0321 | -0.0896 | -3.081
-3.5 | -0.0226 | 0.02734 | -0.0936 | -0.82663
-3 | 0.052 | 0.02449 | -0.0961 | 2.1233
-2.5 | 0.1216 | 0.02251 | -0.0974 | 5.402
-2 | 0.1854 | 0.02093 | -0.0977 | 8.8581
-1.5 | 0.2403 | 0.01886 | -0.0965 | 12.7413
-1 | 0.3198 | 0.01738 | -0.0969 | 18.4005
-0.5 | 0.3772 | 0.01748 | -0.0958 | 21.5789
0 | 0.4291 | 0.01778 | -0.0941 | 24.1339
1 | 0.5396 | 0.01798 | -0.0909 | 30.0111
1.5 | 0.5932 | 0.0182 | -0.0892 | 32.5934
2 | 0.6481 | 0.01831 | -0.0875 | 35.396
2.5 | 0.7048 | 0.01833 | -0.0859 | 38.4506
3 | 0.7584 | 0.01856 | -0.0843 | 40.8621
3.5 | 0.8132 | 0.01877 | -0.0827 | 43.3245
4 | 0.8705 | 0.01883 | -0.0812 | 46.2294
4.5 | 0.9237 | 0.01923 | -0.0796 | 48.0343
5 | 0.9771 | 0.01966 | -0.0779 | 49.6999
5.5 | 1.0301 | 0.02017 | -0.0763 | 51.0709
6 | 1.0823 | 0.02079 | -0.0745 | 52.0587
6.5 | 1.1336 | 0.02155 | -0.0727 | 52.6032
7 | 1.1833 | 0.02247 | -0.0708 | 52.6613
7.5 | 1.2286 | 0.02363 | -0.0684 | 51.9932
8 | 1.2718 | 0.02489 | -0.0658 | 51.0968
8.5 | 1.3122 | 0.02623 | -0.0629 | 50.0267
9 | 1.3495 | 0.02776 | -0.0597 | 48.6131
9.5 | 1.3755 | 0.02969 | -0.0554 | 46.3287
10 | 1.3937 | 0.03192 | -0.0504 | 43.6623
10.5 | 1.401 | 0.03456 | -0.0445 | 40.5382
11 | 1.4048 | 0.03788 | -0.0393 | 37.0855
11.5 | 1.4057 | 0.04192 | -0.0352 | 33.5329
12 | 1.4088 | 0.04663 | -0.032 | 30.2123
12.5 | 1.4077 | 0.05214 | -0.0296 | 26.9985
13 | 1.4078 | 0.05814 | -0.028 | 24.214
13.5 | 1.3924 | 0.06571 | -0.0276 | 21.1901
14 | 1.3733 | 0.0748 | -0.0286 | 18.3596
14.5 | 1.3311 | 0.08725 | -0.0328 | 15.2562
15 | 1.2687 | 0.10489 | -0.0421 | 12.0955
15.5 | 1.1809 | 0.13146 | -0.0587 | 8.983
16.5 | 1.0431 | 0.1972 | -0.0988 | 5.2896
17 | 1.0612 | 0.20755 | -0.1018 | 5.113

## 15. Re 100k Mach 0.50 (1)
BIGFOIL.COM POLAR EXPORT
sd7034
SD7034 |  |  |  | Cl Max: | 1.399 | at alpha= | 8.5 | deg
JavaFoil+Calcfoil stall+Eppler ext transition |  |  |  | L/D Max: | 54.079 | at alpha= | 4 | deg
Re: | 100000 |  |  | Cd Min: | 0.01287 | at alpha= | 0 | deg
Mach: | 0.5 |  |  | Cl=0 at alpha= | -3.5755 | deg
|  |  |  | @ Cl=0.1, Cd= | 0.026946
|  |  |  | @ Cl=0.4, Cd= | 0.013246
|  |  |  | @ Cl=0.6, Cd= | 0.013558
alpha (deg) | Cl | Cd | Cm | Cl/Cd
-20 | -0.887 | 0.35429 | -0.044 | -2.503
-19.5 | -0.861 | 0.34662 | -0.044 | -2.484
-19 | -0.835 | 0.33658 | -0.044 | -2.48
-18.5 | -0.806 | 0.31372 | -0.042 | -2.568
-18 | -0.778 | 0.30427 | -0.041 | -2.558
-17.5 | -0.752 | 0.28468 | -0.04 | -2.641
-17 | -0.725 | 0.28547 | -0.04 | -2.541
-16.5 | -0.699 | 0.2796 | -0.04 | -2.5
-16 | -0.672 | 0.27097 | -0.04 | -2.482
-15.5 | -0.646 | 0.27423 | -0.04 | -2.355
-15 | -0.619 | 0.27044 | -0.04 | -2.29
-14.5 | -0.593 | 0.26188 | -0.04 | -2.263
-14 | -0.566 | 0.24943 | -0.04 | -2.269
-13.5 | -0.539 | 0.24346 | -0.04 | -2.213
-13 | -0.51 | 0.22489 | -0.037 | -2.27
-12.5 | -0.484 | 0.21452 | -0.036 | -2.254
-12 | -0.457 | 0.21012 | -0.036 | -2.173
-11.5 | -0.43 | 0.20744 | -0.036 | -2.072
-11 | -0.403 | 0.19743 | -0.036 | -2.04
-10.5 | -0.376 | 0.19438 | -0.036 | -1.933
-10 | -0.349 | 0.19151 | -0.036 | -1.822
-9.5 | -0.321 | 0.1617 | -0.032 | -1.986
-9 | -0.294 | 0.15504 | -0.031 | -1.896
-8.5 | -0.267 | 0.14865 | -0.031 | -1.796
-8 | -0.24 | 0.14601 | -0.031 | -1.643
-7.5 | -0.213 | 0.1436 | -0.031 | -1.482
-7 | -0.186 | 0.14509 | -0.031 | -1.28
-6.5 | -0.158 | 0.11934 | -0.027 | -1.328
-6 | -0.205 | 0.0715 | -0.031 | -2.86
-5.5 | -0.184 | 0.05674 | -0.031 | -3.249
-5 | -0.143 | 0.05158 | -0.032 | -2.782
-4.5 | -0.096 | 0.0462 | -0.033 | -2.068
-4 | -0.045 | 0.04289 | -0.034 | -1.04
-3.5 | 0.008 | 0.04022 | -0.035 | 0.205
-3 | 0.062 | 0.03797 | -0.04 | 1.645
-2.5 | 0.146 | 0.0136 | -0.082 | 10.704
-2 | 0.214 | 0.01362 | -0.082 | 15.723
-1.5 | 0.283 | 0.01363 | -0.082 | 20.77
-1 | 0.352 | 0.0141 | -0.082 | 24.961
-0.5 | 0.42 | 0.01289 | -0.082 | 32.592
0 | 0.482 | 0.01287 | -0.082 | 37.445
0.5 | 0.548 | 0.01318 | -0.082 | 41.598
1 | 0.614 | 0.01366 | -0.082 | 44.962
1.5 | 0.679 | 0.01424 | -0.082 | 47.716
2 | 0.744 | 0.01484 | -0.083 | 50.149
2.5 | 0.808 | 0.01555 | -0.083 | 51.964
3 | 0.872 | 0.01636 | -0.083 | 53.303
3.5 | 0.935 | 0.01732 | -0.083 | 53.956
4 | 0.997 | 0.01843 | -0.083 | 54.079
4.5 | 1.057 | 0.01967 | -0.083 | 53.743
5 | 1.116 | 0.02107 | -0.083 | 52.963
5.5 | 1.173 | 0.02269 | -0.083 | 51.682
6 | 1.227 | 0.02454 | -0.082 | 49.99
6.5 | 1.277 | 0.02664 | -0.082 | 47.926
7 | 1.323 | 0.02924 | -0.082 | 45.23
7.5 | 1.359 | 0.03253 | -0.082 | 41.784
8 | 1.386 | 0.03745 | -0.081 | 37.004
8.5 | 1.399 | 0.04263 | -0.08 | 32.817
9 | 1.383 | 0.04949 | -0.079 | 27.942
9.5 | 1.214 | 0.07836 | -0.061 | 15.496
10 | 0.98 | 0.1004 | -0.031 | 9.761
10.5 | 0.753 | 0.16703 | -0.033 | 4.51
11 | 0.779 | 0.1744 | -0.033 | 4.468
11.5 | 0.807 | 0.19674 | -0.038 | 4.1
12 | 0.833 | 0.21637 | -0.04 | 3.85
12.5 | 0.859 | 0.22853 | -0.04 | 3.758
13 | 0.887 | 0.26025 | -0.045 | 3.409
13.5 | 0.913 | 0.25805 | -0.045 | 3.537

## 16. Re 100k Mach 0.50 (2)
BIGFOIL.COM POLAR EXPORT
sd7034
SD7034 |  |  |  | Cl Max: | 1.322 | at alpha= | 8 | deg
XFOIL ncrit=9 |  |  |  | L/D Max: | 43.5381 | at alpha= | 5.5 | deg
Re: | 100000 |  |  | Cd Min: | 0.26859 | at alpha= | -20 | deg
Mach: | 0.5 |  |  | Cl=0 at alpha= | -3.3714 | deg
|  |  |  | @ Cl=0.1, Cd= | 0.027736
|  |  |  | @ Cl=0.4, Cd= | 0.019416
|  |  |  | @ Cl=0.6, Cd= | 0.020402
alpha (deg) | Cl | Cd | Cm | Cl/Cd
-20 | -0.7028 | 0.26859 | 0.0523 | -2.6166
-19.5 | -0.6796 | 0.26164 | 0.0468 | -2.5975
-19 | -0.6596 | 0.25783 | 0.04 | -2.5583
-18.5 | -0.6358 | 0.24908 | 0.0351 | -2.5526
-18 | -0.6085 | 0.23825 | 0.0318 | -2.554
-17.5 | -0.5841 | 0.23039 | 0.0274 | -2.5353
-17 | -0.5607 | 0.22309 | 0.0226 | -2.5133
-16.5 | -0.5404 | 0.21784 | 0.0166 | -2.4807
-16 | -0.5291 | 0.21671 | 0.0097 | -2.4415
-15.5 | -0.4926 | 0.20094 | 0.0085 | -2.4515
-15 | -0.4682 | 0.19318 | 0.0048 | -2.4236
-14.5 | -0.4482 | 0.18706 | -0.0001 | -2.396
-14 | -0.4435 | 0.18651 | -0.0071 | -2.3779
-13.5 | -0.4062 | 0.17191 | -0.0082 | -2.3629
-13 | -0.3826 | 0.16419 | -0.0111 | -2.3302
-12.5 | -0.3638 | 0.15767 | -0.0151 | -2.3074
-12 | -0.3657 | 0.15645 | -0.0219 | -2.3375
-11.5 | -0.3293 | 0.14362 | -0.0225 | -2.2929
-11 | -0.3077 | 0.13638 | -0.0248 | -2.2562
-10.5 | -0.3104 | 0.13394 | -0.031 | -2.3175
-10 | -0.279 | 0.12333 | -0.0313 | -2.2622
-9.5 | -0.2623 | 0.11689 | -0.0335 | -2.244
-9 | -0.2802 | 0.1158 | -0.0405 | -2.4197
-8.5 | -0.2425 | 0.10489 | -0.0377 | -2.3119
-8 | -0.2467 | 0.10098 | -0.0367 | -2.4431
-7.5 | -0.3043 | 0.10309 | -0.032 | -2.9518
-7 | -0.3083 | 0.09752 | -0.0255 | -3.1614
-6.5 | -0.3059 | 0.09352 | -0.0351 | -3.271
-6 | -0.2556 | 0.08406 | -0.044 | -3.0407
-5.5 | -0.212 | 0.07547 | -0.0525 | -2.8091
-4.5 | -0.1162 | 0.0516 | -0.0933 | -2.2519
-4 | -0.078 | 0.04195 | -0.1011 | -1.8594
-3.5 | -0.018 | 0.03503 | -0.1055 | -0.51385
-3 | 0.052 | 0.02994 | -0.1077 | 1.7368
-2.5 | 0.1254 | 0.02657 | -0.1082 | 4.7196
-2 | 0.1969 | 0.02416 | -0.1077 | 8.1498
-1.5 | 0.2527 | 0.02298 | -0.1053 | 10.9965
-1 | 0.3147 | 0.02135 | -0.1034 | 14.74
-0.5 | 0.3908 | 0.01935 | -0.1007 | 20.1964
0 | 0.4509 | 0.01978 | -0.099 | 22.7958
0.5 | 0.5143 | 0.02003 | -0.0974 | 25.6765
1 | 0.578 | 0.02028 | -0.0956 | 28.501
1.5 | 0.6395 | 0.02062 | -0.0937 | 31.0136
2 | 0.7009 | 0.02102 | -0.0917 | 33.3444
2.5 | 0.7682 | 0.02107 | -0.0899 | 36.4594
3 | 0.8271 | 0.02165 | -0.0876 | 38.2032
3.5 | 0.8874 | 0.02222 | -0.0853 | 39.937
4 | 0.948 | 0.02284 | -0.0829 | 41.5061
4.5 | 1.0076 | 0.02358 | -0.0803 | 42.7311
5 | 1.0651 | 0.02453 | -0.0774 | 43.4203
5.5 | 1.1198 | 0.02572 | -0.0743 | 43.5381
6 | 1.1709 | 0.02715 | -0.0707 | 43.1271
6.5 | 1.2175 | 0.02888 | -0.0666 | 42.1572
7 | 1.2586 | 0.03089 | -0.0621 | 40.7446
7.5 | 1.2936 | 0.03313 | -0.057 | 39.0462
8 | 1.322 | 0.03551 | -0.0512 | 37.2289
8.5 | 1.3045 | 0.04024 | -0.0445 | 32.418
9 | 1.3125 | 0.04425 | -0.0399 | 29.661
9.5 | 1.278 | 0.05226 | -0.0379 | 24.4546
10 | 1.2287 | 0.06358 | -0.0398 | 19.3253
10.5 | 1.1609 | 0.0796 | -0.0466 | 14.5842
11 | 1.0963 | 0.09824 | -0.0562 | 11.1594
11.5 | 1.06 | 0.11414 | -0.0641 | 9.2868
12 | 1.0451 | 0.1267 | -0.07 | 8.2486
12.5 | 1.0472 | 0.13671 | -0.074 | 7.66
13 | 1.0316 | 0.15103 | -0.0823 | 6.8304

## 17. Re 250k Mach 0.00 (1)
BIGFOIL.COM POLAR EXPORT
sd7034
SD7034 |  |  |  | Cl Max: | 1.497 | at alpha= | 12.5 | deg
JavaFoil+Calcfoil stall+Eppler ext transition |  |  |  | L/D Max: | 100.685 | at alpha= | 3 | deg
Re: | 250000 |  |  | Cd Min: | 0.0069 | at alpha= | -0.5 | deg
Mach: | 0 |  |  | Cl=0 at alpha= | -3.5776 | deg
|  |  |  | @ Cl=0.1, Cd= | 0.0094932
|  |  |  | @ Cl=0.4, Cd= | 0.0069671
|  |  |  | @ Cl=0.6, Cd= | 0.0075645
alpha (deg) | Cl | Cd | Cm | Cl/Cd
-17.5 | -0.408 | 0.20421 | -0.025 | -1.998
-17 | -0.421 | 0.21231 | -0.024 | -1.985
-16.5 | -0.434 | 0.19922 | -0.024 | -2.181
-16 | -0.447 | 0.18497 | -0.023 | -2.416
-15.5 | -0.459 | 0.16982 | -0.023 | -2.702
-15 | -0.47 | 0.15807 | -0.023 | -2.971
-14.5 | -0.479 | 0.14946 | -0.023 | -3.207
-14 | -0.488 | 0.13525 | -0.024 | -3.605
-13.5 | -0.494 | 0.12791 | -0.024 | -3.861
-13 | -0.498 | 0.11957 | -0.024 | -4.165
-12.5 | -0.5 | 0.1112 | -0.024 | -4.494
-12 | -0.499 | 0.10251 | -0.025 | -4.866
-11.5 | -0.495 | 0.09392 | -0.026 | -5.268
-11 | -0.487 | 0.08916 | -0.026 | -5.465
-10.5 | -0.476 | 0.08094 | -0.027 | -5.884
-10 | -0.462 | 0.0767 | -0.028 | -6.019
-9.5 | -0.443 | 0.07104 | -0.028 | -6.238
-9 | -0.421 | 0.06564 | -0.028 | -6.412
-8.5 | -0.395 | 0.06194 | -0.029 | -6.377
-8 | -0.365 | 0.05746 | -0.028 | -6.36
-7.5 | -0.333 | 0.05405 | -0.028 | -6.156
-7 | -0.297 | 0.05021 | -0.029 | -5.918
-6.5 | -0.259 | 0.04681 | -0.029 | -5.528
-6 | -0.218 | 0.04394 | -0.029 | -4.964
-5.5 | -0.176 | 0.04145 | -0.03 | -4.237
-5 | -0.131 | 0.03912 | -0.031 | -3.358
-4.5 | -0.086 | 0.03659 | -0.036 | -2.354
-4 | -0.049 | 0.00993 | -0.071 | -4.952
-3.5 | 0.009 | 0.00977 | -0.071 | 0.923
-3 | 0.068 | 0.00958 | -0.071 | 7.073
-2.5 | 0.127 | 0.00942 | -0.071 | 13.457
-2 | 0.186 | 0.00929 | -0.071 | 20.043
-1.5 | 0.246 | 0.00919 | -0.072 | 26.726
-1 | 0.305 | 0.00767 | -0.072 | 39.761
-0.5 | 0.364 | 0.0069 | -0.072 | 52.75
0 | 0.423 | 0.00701 | -0.072 | 60.274
0.5 | 0.482 | 0.00717 | -0.072 | 67.176
1 | 0.54 | 0.00734 | -0.072 | 73.64
1.5 | 0.599 | 0.00756 | -0.073 | 79.239
2 | 0.657 | 0.00782 | -0.073 | 83.992
2.5 | 0.715 | 0.00812 | -0.073 | 88.051
3 | 0.773 | 0.00768 | -0.073 | 100.685
3.5 | 0.83 | 0.0104 | -0.073 | 79.831
4 | 0.887 | 0.01093 | -0.073 | 81.192
4.5 | 0.943 | 0.01156 | -0.074 | 81.602
5 | 0.998 | 0.01224 | -0.074 | 81.552
5.5 | 1.052 | 0.01298 | -0.074 | 81.099
6 | 1.105 | 0.01379 | -0.074 | 80.085
6.5 | 1.156 | 0.01466 | -0.074 | 78.819
7 | 1.205 | 0.01562 | -0.074 | 77.127
7.5 | 1.252 | 0.01668 | -0.074 | 75.064
8 | 1.296 | 0.01792 | -0.074 | 72.333
8.5 | 1.338 | 0.01947 | -0.074 | 68.742
9 | 1.375 | 0.02138 | -0.074 | 64.343
9.5 | 1.405 | 0.02409 | -0.073 | 58.33
10 | 1.433 | 0.0264 | -0.073 | 54.282
10.5 | 1.456 | 0.02879 | -0.073 | 50.572
11 | 1.475 | 0.03121 | -0.073 | 47.253
11.5 | 1.488 | 0.03396 | -0.072 | 43.827
12 | 1.496 | 0.0373 | -0.072 | 40.102
12.5 | 1.497 | 0.0414 | -0.071 | 36.148
13 | 1.49 | 0.04632 | -0.071 | 32.178
13.5 | 1.475 | 0.05282 | -0.069 | 27.932
14 | 1.447 | 0.06252 | -0.068 | 23.15
14.5 | 1.4 | 0.07899 | -0.063 | 17.722
15 | 1.325 | 0.10892 | -0.053 | 12.166
15.5 | 1.273 | 0.12677 | -0.044 | 10.039
16 | 1.236 | 0.13669 | -0.038 | 9.046
16.5 | 1.2 | 0.1463 | -0.034 | 8.202
17 | 1.164 | 0.1563 | -0.034 | 7.449
17.5 | 1.125 | 0.16554 | -0.031 | 6.795

## 18. Re 250k Mach 0.00 (2)
BIGFOIL.COM POLAR EXPORT
sd7034
SD7034 |  |  |  | Cl Max: | 1.4452 | at alpha= | 13 | deg
XFOIL ncrit=9 |  |  |  | L/D Max: | 84.9678 | at alpha= | 6 | deg
Re: | 250000 |  |  | Cd Min: | 0.2414 | at alpha= | -20 | deg
Mach: | 0 |  |  | Cl=0 at alpha= | -3.8378 | deg
|  |  |  | @ Cl=0.1, Cd= | 0.01278
|  |  |  | @ Cl=0.4, Cd= | 0.0086973
|  |  |  | @ Cl=0.6, Cd= | 0.0092388
alpha (deg) | Cl | Cd | Cm | Cl/Cd
-20 | -0.6378 | 0.2414 | 0.0424 | -2.6421
-19.5 | -0.6195 | 0.23542 | 0.0385 | -2.6315
-19 | -0.6012 | 0.22927 | 0.0345 | -2.6222
-18.5 | -0.583 | 0.22293 | 0.0305 | -2.6152
-18 | -0.5661 | 0.21676 | 0.0257 | -2.6116
-17.5 | -0.5516 | 0.21038 | 0.0208 | -2.6219
-17 | -0.5305 | 0.2032 | 0.0188 | -2.6107
-16.5 | -0.5122 | 0.197 | 0.0154 | -2.6
-16 | -0.4949 | 0.19053 | 0.0118 | -2.5975
-15.5 | -0.481 | 0.18419 | 0.0069 | -2.6114
-15 | -0.4761 | 0.17899 | 0.0008 | -2.6599
-14.5 | -0.4481 | 0.1699 | 0.0007 | -2.6374
-14 | -0.4307 | 0.16352 | -0.002 | -2.6339
-13.5 | -0.4152 | 0.15689 | -0.0052 | -2.6464
-13 | -0.4026 | 0.15007 | -0.0091 | -2.6827
-12.5 | -0.4047 | 0.14406 | -0.016 | -2.8092
-12 | -0.3776 | 0.13568 | -0.0154 | -2.783
-11.5 | -0.3619 | 0.12942 | -0.0176 | -2.7963
-11 | -0.3543 | 0.1228 | -0.0221 | -2.8852
-10.5 | -0.3588 | 0.11509 | -0.0294 | -3.1176
-10 | -0.3316 | 0.10877 | -0.0273 | -3.0486
-9.5 | -0.3186 | 0.10266 | -0.0296 | -3.1034
-9 | -0.3167 | 0.09576 | -0.035 | -3.3072
-8.5 | -0.3285 | 0.08824 | -0.0437 | -3.7228
-8 | -0.3346 | 0.08288 | -0.0388 | -4.0372
-7.5 | -0.3018 | 0.07682 | -0.044 | -3.9287
-6.5 | -0.2111 | 0.05151 | -0.0848 | -4.0982
-6 | -0.1898 | 0.04064 | -0.0923 | -4.6703
-5.5 | -0.1558 | 0.03543 | -0.0914 | -4.3974
-4.5 | -0.069 | 0.01662 | -0.0887 | -4.1516
-4 | -0.0168 | 0.01563 | -0.0874 | -1.0749
-3.5 | 0.035 | 0.01425 | -0.0862 | 2.4561
-3 | 0.0873 | 0.01297 | -0.0851 | 6.7309
-2.5 | 0.1407 | 0.01217 | -0.0842 | 11.5612
-2 | 0.1947 | 0.01147 | -0.0836 | 16.9747
-1.5 | 0.247 | 0.01038 | -0.0831 | 23.7958
-1 | 0.2958 | 0.00944 | -0.0814 | 31.3347
-0.5 | 0.3534 | 0.00866 | -0.0798 | 40.8083
0 | 0.4158 | 0.00871 | -0.0809 | 47.7382
0.5 | 0.4703 | 0.00884 | -0.0803 | 53.2014
1 | 0.5249 | 0.009 | -0.0797 | 58.3222
1.5 | 0.5795 | 0.00916 | -0.0792 | 63.2642
2 | 0.6341 | 0.00937 | -0.0787 | 67.6734
2.5 | 0.6885 | 0.00959 | -0.0782 | 71.7935
3 | 0.7426 | 0.00986 | -0.0777 | 75.3144
3.5 | 0.7964 | 0.01014 | -0.0772 | 78.5404
4 | 0.8496 | 0.01049 | -0.0766 | 80.9914
4.5 | 0.9023 | 0.01089 | -0.0759 | 82.8558
5 | 0.9542 | 0.01134 | -0.0752 | 84.1446
5.5 | 1.0052 | 0.01184 | -0.0745 | 84.8986
6 | 1.0553 | 0.01242 | -0.0736 | 84.9678
6.5 | 1.1041 | 0.01309 | -0.0726 | 84.3468
7 | 1.1517 | 0.01382 | -0.0715 | 83.3357
7.5 | 1.1977 | 0.01462 | -0.0702 | 81.922
8 | 1.2419 | 0.01552 | -0.0687 | 80.0193
8.5 | 1.2839 | 0.01652 | -0.067 | 77.7179
9 | 1.3233 | 0.01762 | -0.0649 | 75.1022
9.5 | 1.359 | 0.01886 | -0.0625 | 72.0573
10 | 1.3892 | 0.02029 | -0.0594 | 68.4672
10.5 | 1.4092 | 0.02197 | -0.0549 | 64.142
11 | 1.4235 | 0.02418 | -0.0505 | 58.871
11.5 | 1.4315 | 0.02713 | -0.0464 | 52.7645
12 | 1.4402 | 0.0304 | -0.0432 | 47.375
12.5 | 1.4445 | 0.03437 | -0.0405 | 42.0279
13 | 1.4452 | 0.03905 | -0.0384 | 37.009
13.5 | 1.44 | 0.04472 | -0.037 | 32.2004
14 | 1.4439 | 0.04983 | -0.0366 | 28.9765
14.5 | 1.4367 | 0.05643 | -0.0364 | 25.4599
15 | 1.4364 | 0.06275 | -0.0371 | 22.8908
15.5 | 1.4308 | 0.06984 | -0.0377 | 20.4868
16 | 1.4278 | 0.07732 | -0.0397 | 18.4661
16.5 | 1.4237 | 0.08514 | -0.0421 | 16.7219
17 | 1.4204 | 0.09267 | -0.0436 | 15.3275
17.5 | 1.4101 | 0.10233 | -0.0477 | 13.7799
18 | 1.4006 | 0.11203 | -0.0522 | 12.502

## 19. Re 250k Mach 0.10 (1)
BIGFOIL.COM POLAR EXPORT
sd7034
SD7034 |  |  |  | Cl Max: | 1.492 | at alpha= | 12 | deg
JavaFoil+Calcfoil stall+Eppler ext transition |  |  |  | L/D Max: | 88.446 | at alpha= | 2.5 | deg
Re: | 250000 |  |  | Cd Min: | 0.00696 | at alpha= | -0.5 | deg
Mach: | 0.1 |  |  | Cl=0 at alpha= | -3.5776 | deg
|  |  |  | @ Cl=0.1, Cd= | 0.0095152
|  |  |  | @ Cl=0.4, Cd= | 0.0069888
|  |  |  | @ Cl=0.6, Cd= | 0.0075539
alpha (deg) | Cl | Cd | Cm | Cl/Cd
-17 | -0.379 | 0.23301 | -0.024 | -1.627
-16.5 | -0.395 | 0.21449 | -0.024 | -1.839
-16 | -0.41 | 0.19691 | -0.024 | -2.08
-15.5 | -0.424 | 0.18371 | -0.024 | -2.309
-15 | -0.438 | 0.16868 | -0.024 | -2.596
-14.5 | -0.45 | 0.15425 | -0.023 | -2.92
-14 | -0.461 | 0.14078 | -0.023 | -3.278
-13.5 | -0.471 | 0.13458 | -0.024 | -3.498
-13 | -0.478 | 0.12428 | -0.024 | -3.845
-12.5 | -0.483 | 0.11484 | -0.024 | -4.202
-12 | -0.484 | 0.10425 | -0.025 | -4.646
-11.5 | -0.483 | 0.09516 | -0.026 | -5.074
-11 | -0.478 | 0.09017 | -0.026 | -5.299
-10.5 | -0.469 | 0.08418 | -0.027 | -5.572
-10 | -0.456 | 0.07686 | -0.028 | -5.936
-9.5 | -0.439 | 0.07104 | -0.028 | -6.185
-9 | -0.419 | 0.06712 | -0.028 | -6.235
-8.5 | -0.394 | 0.06239 | -0.029 | -6.31
-8 | -0.365 | 0.05768 | -0.029 | -6.329
-7.5 | -0.333 | 0.05407 | -0.029 | -6.155
-7 | -0.298 | 0.05054 | -0.029 | -5.887
-6.5 | -0.259 | 0.04714 | -0.029 | -5.503
-6 | -0.219 | 0.04429 | -0.03 | -4.942
-5.5 | -0.176 | 0.04148 | -0.031 | -4.252
-5 | -0.132 | 0.03931 | -0.031 | -3.355
-4.5 | -0.086 | 0.03677 | -0.035 | -2.351
-4 | -0.049 | 0.00996 | -0.071 | -4.96
-3.5 | 0.009 | 0.00981 | -0.071 | 0.923
-3 | 0.068 | 0.00964 | -0.071 | 7.062
-2.5 | 0.127 | 0.00941 | -0.072 | 13.538
-2 | 0.187 | 0.00927 | -0.072 | 20.174
-1.5 | 0.247 | 0.0092 | -0.072 | 26.82
-1 | 0.307 | 0.00768 | -0.072 | 39.912
-0.5 | 0.366 | 0.00696 | -0.072 | 52.596
0 | 0.425 | 0.00701 | -0.072 | 60.593
0.5 | 0.484 | 0.00717 | -0.073 | 67.49
1 | 0.543 | 0.00738 | -0.073 | 73.562
1.5 | 0.602 | 0.00756 | -0.073 | 79.618
2 | 0.66 | 0.00783 | -0.073 | 84.339
2.5 | 0.719 | 0.00813 | -0.073 | 88.446
3 | 0.777 | 0.01004 | -0.074 | 77.401
3.5 | 0.834 | 0.01046 | -0.074 | 79.736
4 | 0.891 | 0.01099 | -0.074 | 81.088
4.5 | 0.948 | 0.01164 | -0.074 | 81.443
5 | 1.003 | 0.01233 | -0.074 | 81.306
5.5 | 1.057 | 0.01308 | -0.074 | 80.789
6 | 1.109 | 0.01391 | -0.074 | 79.757
6.5 | 1.16 | 0.0148 | -0.074 | 78.433
7 | 1.21 | 0.01578 | -0.074 | 76.671
7.5 | 1.257 | 0.01686 | -0.074 | 74.529
8 | 1.301 | 0.01815 | -0.074 | 71.684
8.5 | 1.343 | 0.01966 | -0.074 | 68.305
9 | 1.379 | 0.02198 | -0.074 | 62.715
9.5 | 1.409 | 0.0245 | -0.074 | 57.515
10 | 1.436 | 0.02682 | -0.073 | 53.529
10.5 | 1.458 | 0.02934 | -0.073 | 49.676
11 | 1.475 | 0.03178 | -0.073 | 46.414
11.5 | 1.487 | 0.03473 | -0.073 | 42.806
12 | 1.492 | 0.03818 | -0.072 | 39.086
12.5 | 1.49 | 0.04265 | -0.071 | 34.921
13 | 1.48 | 0.04805 | -0.071 | 30.795
13.5 | 1.46 | 0.05531 | -0.069 | 26.395
14 | 1.428 | 0.06569 | -0.067 | 21.736
14.5 | 1.37 | 0.08569 | -0.062 | 15.992
15 | 1.3 | 0.11367 | -0.051 | 11.44
15.5 | 1.244 | 0.13087 | -0.039 | 9.506
16 | 1.208 | 0.1399 | -0.036 | 8.633
16.5 | 1.169 | 0.15083 | -0.034 | 7.75
17 | 1.127 | 0.1594 | -0.032 | 7.071

## 20. Re 250k Mach 0.10 (2)
BIGFOIL.COM POLAR EXPORT
sd7034
SD7034 |  |  |  | Cl Max: | 1.4414 | at alpha= | 13 | deg
XFOIL ncrit=9 |  |  |  | L/D Max: | 84.7604 | at alpha= | 6 | deg
Re: | 250000 |  |  | Cd Min: | 0.24212 | at alpha= | -20 | deg
Mach: | 0.1 |  |  | Cl=0 at alpha= | -3.8327 | deg
|  |  |  | @ Cl=0.1, Cd= | 0.012859
|  |  |  | @ Cl=0.4, Cd= | 0.0087346
|  |  |  | @ Cl=0.6, Cd= | 0.0092593
alpha (deg) | Cl | Cd | Cm | Cl/Cd
-20 | -0.6396 | 0.24212 | 0.0428 | -2.6417
-19.5 | -0.6212 | 0.2361 | 0.0389 | -2.6311
-19 | -0.6027 | 0.22989 | 0.0348 | -2.6217
-18.5 | -0.5843 | 0.22351 | 0.0308 | -2.6142
-18 | -0.5675 | 0.2174 | 0.0258 | -2.6104
-17.5 | -0.5518 | 0.2107 | 0.0213 | -2.6189
-17 | -0.5311 | 0.20373 | 0.019 | -2.6069
-16.5 | -0.5128 | 0.19749 | 0.0156 | -2.5966
-16 | -0.4953 | 0.19098 | 0.0119 | -2.5935
-15.5 | -0.4818 | 0.18475 | 0.0068 | -2.6078
-15 | -0.4743 | 0.17897 | 0.0012 | -2.6502
-14.5 | -0.4475 | 0.17034 | 0.0008 | -2.6271
-14 | -0.4301 | 0.16393 | -0.002 | -2.6237
-13.5 | -0.4145 | 0.15727 | -0.0052 | -2.6356
-13 | -0.4026 | 0.15049 | -0.0095 | -2.6753
-12.5 | -0.4042 | 0.14453 | -0.0162 | -2.7967
-12 | -0.3758 | 0.13611 | -0.0153 | -2.761
-11.5 | -0.3603 | 0.1298 | -0.0176 | -2.7758
-11 | -0.3546 | 0.12324 | -0.0227 | -2.8773
-10.5 | -0.3543 | 0.11528 | -0.0284 | -3.0734
-10 | -0.3287 | 0.10921 | -0.0272 | -3.0098
-9.5 | -0.3161 | 0.10305 | -0.0296 | -3.0674
-9 | -0.317 | 0.09606 | -0.0361 | -3.3
-8.5 | -0.3256 | 0.08873 | -0.0438 | -3.6696
-8 | -0.3198 | 0.08314 | -0.039 | -3.8465
-7.5 | -0.2975 | 0.07741 | -0.0436 | -3.8432
-7 | -0.2494 | 0.05627 | -0.0849 | -4.4322
-6.5 | -0.2088 | 0.05276 | -0.0837 | -3.9575
-6 | -0.2062 | 0.0279 | -0.094 | -7.3907
-5.5 | -0.1672 | 0.02184 | -0.0924 | -7.6557
-5 | -0.1199 | 0.01952 | -0.091 | -6.1424
-4.5 | -0.0698 | 0.01682 | -0.0893 | -4.1498
-4 | -0.0175 | 0.01573 | -0.0879 | -1.1125
-3.5 | 0.0348 | 0.01433 | -0.0867 | 2.4285
-3 | 0.0875 | 0.01305 | -0.0856 | 6.705
-2.5 | 0.1413 | 0.01223 | -0.0847 | 11.5536
-2 | 0.1956 | 0.01153 | -0.084 | 16.9644
-1.5 | 0.2485 | 0.01047 | -0.0836 | 23.7345
-1 | 0.2978 | 0.00951 | -0.0819 | 31.3144
-0.5 | 0.351 | 0.00872 | -0.0793 | 40.2523
0 | 0.418 | 0.00874 | -0.0812 | 47.8261
0.5 | 0.4728 | 0.00888 | -0.0806 | 53.2432
1 | 0.5277 | 0.00902 | -0.0801 | 58.5033
1.5 | 0.5827 | 0.00919 | -0.0795 | 63.4059
2 | 0.6376 | 0.00941 | -0.079 | 67.7577
2.5 | 0.6923 | 0.00963 | -0.0785 | 71.8899
3 | 0.7468 | 0.0099 | -0.078 | 75.4343
3.5 | 0.8008 | 0.0102 | -0.0774 | 78.5098
4 | 0.8544 | 0.01054 | -0.0768 | 81.0626
4.5 | 0.9074 | 0.01094 | -0.0762 | 82.9433
5 | 0.9596 | 0.0114 | -0.0754 | 84.1754
5.5 | 1.0109 | 0.01193 | -0.0746 | 84.736
6 | 1.0612 | 0.01252 | -0.0737 | 84.7604
6.5 | 1.1103 | 0.01319 | -0.0726 | 84.1774
7 | 1.158 | 0.01393 | -0.0714 | 83.1299
7.5 | 1.204 | 0.01477 | -0.07 | 81.5166
8 | 1.2481 | 0.0157 | -0.0684 | 79.4968
8.5 | 1.2899 | 0.01672 | -0.0665 | 77.1471
9 | 1.3288 | 0.01786 | -0.0643 | 74.4009
9.5 | 1.3635 | 0.01915 | -0.0616 | 71.201
10 | 1.3913 | 0.02063 | -0.0581 | 67.4406
10.5 | 1.4095 | 0.02245 | -0.0534 | 62.784
11 | 1.4229 | 0.02483 | -0.0491 | 57.3057
11.5 | 1.4315 | 0.02787 | -0.0452 | 51.3635
12 | 1.4376 | 0.03147 | -0.042 | 45.6816
12.5 | 1.4409 | 0.03569 | -0.0395 | 40.3727
13 | 1.4414 | 0.04057 | -0.0376 | 35.5287
13.5 | 1.4363 | 0.04639 | -0.0365 | 30.9614
14 | 1.4374 | 0.05196 | -0.0362 | 27.6636
14.5 | 1.4309 | 0.0587 | -0.0363 | 24.3765
15 | 1.4294 | 0.06537 | -0.0372 | 21.8663
15.5 | 1.4239 | 0.07263 | -0.038 | 19.6048
16 | 1.4197 | 0.08048 | -0.0402 | 17.6404
16.5 | 1.4151 | 0.08852 | -0.0428 | 15.9862
17 | 1.4098 | 0.09665 | -0.0449 | 14.5867
17.5 | 1.3976 | 0.10685 | -0.0494 | 13.08
18 | 1.3864 | 0.11712 | -0.0545 | 11.8374

## 21. Re 250k Mach 0.25 (1)
BIGFOIL.COM POLAR EXPORT
sd7034
SD7034 |  |  |  | Cl Max: | 1.468 | at alpha= | 11 | deg
JavaFoil+Calcfoil stall+Eppler ext transition |  |  |  | L/D Max: | 84.679 | at alpha= | 2 | deg
Re: | 250000 |  |  | Cd Min: | 0.00708 | at alpha= | 0 | deg
Mach: | 0.25 |  |  | Cl=0 at alpha= | -3.575 | deg
|  |  |  | @ Cl=0.1, Cd= | 0.0096218
|  |  |  | @ Cl=0.4, Cd= | 0.007098
|  |  |  | @ Cl=0.6, Cd= | 0.007655
alpha (deg) | Cl | Cd | Cm | Cl/Cd
-15 | -0.065 | 0.20404 | -0.028 | -0.32
-14.5 | -0.156 | 0.19366 | -0.027 | -0.806
-14 | -0.211 | 0.17257 | -0.026 | -1.222
-13.5 | -0.255 | 0.16489 | -0.026 | -1.547
-13 | -0.293 | 0.18769 | -0.025 | -1.563
-12.5 | -0.327 | 0.15876 | -0.024 | -2.058
-12 | -0.355 | 0.13188 | -0.024 | -2.691
-11.5 | -0.378 | 0.11803 | -0.024 | -3.199
-11 | -0.394 | 0.10438 | -0.024 | -3.778
-10.5 | -0.405 | 0.0953 | -0.025 | -4.247
-10 | -0.409 | 0.08443 | -0.026 | -4.839
-9.5 | -0.406 | 0.07806 | -0.027 | -5.197
-9 | -0.396 | 0.07091 | -0.028 | -5.587
-8.5 | -0.38 | 0.0651 | -0.029 | -5.84
-8 | -0.358 | 0.06066 | -0.029 | -5.904
-7.5 | -0.331 | 0.05639 | -0.029 | -5.864
-7 | -0.298 | 0.05211 | -0.029 | -5.726
-6.5 | -0.262 | 0.04839 | -0.03 | -5.415
-6 | -0.222 | 0.04511 | -0.03 | -4.928
-5.5 | -0.18 | 0.04217 | -0.031 | -4.262
-5 | -0.135 | 0.03988 | -0.031 | -3.379
-4.5 | -0.088 | 0.03736 | -0.035 | -2.366
-4 | -0.051 | 0.00944 | -0.073 | -5.364
-3.5 | 0.009 | 0.00989 | -0.073 | 0.939
-3 | 0.07 | 0.00973 | -0.073 | 7.179
-2.5 | 0.131 | 0.00951 | -0.074 | 13.765
-2 | 0.192 | 0.00936 | -0.074 | 20.524
-1.5 | 0.254 | 0.00928 | -0.074 | 27.312
-1 | 0.315 | 0.00784 | -0.074 | 40.216
-0.5 | 0.376 | 0.00711 | -0.074 | 52.937
0 | 0.436 | 0.00708 | -0.074 | 61.654
0.5 | 0.497 | 0.00726 | -0.075 | 68.495
1 | 0.558 | 0.00748 | -0.075 | 74.557
1.5 | 0.618 | 0.00773 | -0.075 | 79.961
2 | 0.678 | 0.00801 | -0.075 | 84.679
2.5 | 0.738 | 0.00986 | -0.075 | 74.852
3 | 0.797 | 0.0103 | -0.075 | 77.371
3.5 | 0.856 | 0.01078 | -0.076 | 79.428
4 | 0.914 | 0.01138 | -0.076 | 80.304
4.5 | 0.971 | 0.01207 | -0.076 | 80.481
5 | 1.027 | 0.01286 | -0.076 | 79.895
5.5 | 1.082 | 0.01366 | -0.076 | 79.243
6 | 1.135 | 0.01456 | -0.076 | 77.974
6.5 | 1.187 | 0.0156 | -0.076 | 76.047
7 | 1.237 | 0.01664 | -0.076 | 74.339
7.5 | 1.283 | 0.0179 | -0.076 | 71.673
8 | 1.326 | 0.01947 | -0.076 | 68.119
8.5 | 1.366 | 0.02137 | -0.076 | 63.931
9 | 1.398 | 0.0245 | -0.075 | 57.077
9.5 | 1.425 | 0.027 | -0.075 | 52.78
10 | 1.446 | 0.0295 | -0.075 | 49.025
10.5 | 1.46 | 0.0324 | -0.074 | 45.073
11 | 1.468 | 0.03555 | -0.074 | 41.278
11.5 | 1.465 | 0.0396 | -0.074 | 37.003
12 | 1.452 | 0.04466 | -0.073 | 32.521
12.5 | 1.426 | 0.0516 | -0.071 | 27.64
13 | 1.381 | 0.06235 | -0.069 | 22.151
13.5 | 1.29 | 0.08911 | -0.06 | 14.475
14 | 1.203 | 0.11707 | -0.04 | 10.279
14.5 | 1.164 | 0.12469 | -0.033 | 9.333
15 | 1.119 | 0.13545 | -0.031 | 8.264
15.5 | 1.05 | 0.14678 | -0.029 | 7.155
16 | 0.973 | 0.1612 | -0.028 | 6.037

## 22. Re 250k Mach 0.25 (2)
BIGFOIL.COM POLAR EXPORT
sd7034
SD7034 |  |  |  | Cl Max: | 1.4202 | at alpha= | 12 | deg
XFOIL ncrit=9 |  |  |  | L/D Max: | 83.7058 | at alpha= | 5.5 | deg
Re: | 250000 |  |  | Cd Min: | 0.24625 | at alpha= | -20 | deg
Mach: | 0.25 |  |  | Cl=0 at alpha= | -3.8049 | deg
|  |  |  | @ Cl=0.1, Cd= | 0.013403
|  |  |  | @ Cl=0.4, Cd= | 0.0089561
|  |  |  | @ Cl=0.6, Cd= | 0.0093787
alpha (deg) | Cl | Cd | Cm | Cl/Cd
-20 | -0.6503 | 0.24625 | 0.0449 | -2.6408
-19.5 | -0.6309 | 0.23993 | 0.0407 | -2.6295
-19 | -0.6114 | 0.23344 | 0.0365 | -2.6191
-18.5 | -0.5921 | 0.22686 | 0.0319 | -2.61
-18 | -0.5759 | 0.22119 | 0.0264 | -2.6036
-17.5 | -0.5554 | 0.21325 | 0.0234 | -2.6045
-17 | -0.5355 | 0.20672 | 0.0201 | -2.5905
-16.5 | -0.5163 | 0.20021 | 0.0164 | -2.5788
-16 | -0.4981 | 0.19351 | 0.0122 | -2.574
-15.5 | -0.4867 | 0.18799 | 0.0062 | -2.589
-15 | -0.4652 | 0.17952 | 0.0039 | -2.5914
-14.5 | -0.4454 | 0.17275 | 0.0014 | -2.5783
-14 | -0.4276 | 0.16614 | -0.0018 | -2.5737
-13.5 | -0.4114 | 0.15928 | -0.0054 | -2.5829
-13 | -0.4045 | 0.15321 | -0.0113 | -2.6402
-12.5 | -0.3893 | 0.14523 | -0.0142 | -2.6806
-12 | -0.3672 | 0.13828 | -0.0152 | -2.6555
-11.5 | -0.3524 | 0.13169 | -0.0181 | -2.676
-11 | -0.3541 | 0.12567 | -0.0253 | -2.8177
-10.5 | -0.3327 | 0.11748 | -0.0256 | -2.832
-10 | -0.3154 | 0.11134 | -0.0272 | -2.8328
-9.5 | -0.3042 | 0.10489 | -0.0303 | -2.9002
-9 | -0.3107 | 0.09817 | -0.039 | -3.1649
-8.5 | -0.3005 | 0.09045 | -0.0399 | -3.3223
-8 | -0.2893 | 0.08579 | -0.0382 | -3.3722
-7.5 | -0.2746 | 0.07955 | -0.0439 | -3.4519
-7 | -0.2341 | 0.06281 | -0.0778 | -3.7271
-6.5 | -0.1961 | 0.05867 | -0.0773 | -3.3424
-5.5 | -0.1699 | 0.02603 | -0.0949 | -6.5271
-5 | -0.1262 | 0.02136 | -0.0937 | -5.9082
-4.5 | -0.0743 | 0.01866 | -0.092 | -3.9818
-4 | -0.0213 | 0.01653 | -0.0906 | -1.2886
-3.5 | 0.0333 | 0.01485 | -0.0893 | 2.2424
-3 | 0.0886 | 0.01361 | -0.088 | 6.5099
-2.5 | 0.1443 | 0.0126 | -0.087 | 11.4524
-2 | 0.2006 | 0.01185 | -0.0862 | 16.9283
-1.5 | 0.2562 | 0.01093 | -0.0857 | 23.4401
-1 | 0.3086 | 0.00988 | -0.0845 | 31.2348
-0.5 | 0.3525 | 0.00906 | -0.0801 | 38.9073
0 | 0.4302 | 0.00889 | -0.0832 | 48.3915
0.5 | 0.4868 | 0.00902 | -0.0825 | 53.969
1 | 0.5436 | 0.0092 | -0.0819 | 59.087
1.5 | 0.6004 | 0.00938 | -0.0814 | 64.0085
2 | 0.6571 | 0.00961 | -0.0807 | 68.3767
2.5 | 0.7135 | 0.00986 | -0.0801 | 72.3631
3 | 0.7697 | 0.01016 | -0.0795 | 75.7579
3.5 | 0.8254 | 0.0105 | -0.0788 | 78.6095
4 | 0.8806 | 0.01089 | -0.078 | 80.8632
4.5 | 0.9351 | 0.01133 | -0.0772 | 82.5331
5 | 0.9887 | 0.01185 | -0.0762 | 83.4346
5.5 | 1.0413 | 0.01244 | -0.0751 | 83.7058
6 | 1.0927 | 0.01312 | -0.0738 | 83.2851
6.5 | 1.1426 | 0.01388 | -0.0724 | 82.3199
7 | 1.1906 | 0.01474 | -0.0706 | 80.7734
7.5 | 1.2363 | 0.01571 | -0.0686 | 78.6951
8 | 1.2792 | 0.0168 | -0.0663 | 76.1429
8.5 | 1.3186 | 0.018 | -0.0635 | 73.2556
9 | 1.353 | 0.01937 | -0.0601 | 69.8503
9.5 | 1.3778 | 0.02093 | -0.0555 | 65.829
10 | 1.3959 | 0.02294 | -0.0507 | 60.85
10.5 | 1.409 | 0.02561 | -0.0463 | 55.0176
11 | 1.4179 | 0.02896 | -0.0426 | 48.9606
11.5 | 1.4186 | 0.03338 | -0.0394 | 42.4985
12 | 1.4202 | 0.0382 | -0.0372 | 37.178
12.5 | 1.4166 | 0.04392 | -0.0358 | 32.2541
13 | 1.4173 | 0.04969 | -0.0351 | 28.5228
13.5 | 1.411 | 0.05654 | -0.0351 | 24.9558
14 | 1.4052 | 0.06386 | -0.036 | 22.0044
14.5 | 1.3993 | 0.07159 | -0.0371 | 19.546
15 | 1.3931 | 0.07983 | -0.0393 | 17.4508
15.5 | 1.3843 | 0.0886 | -0.0415 | 15.6242
16 | 1.3722 | 0.09875 | -0.0455 | 13.8957
16.5 | 1.3605 | 0.10902 | -0.0501 | 12.4794
17 | 1.3473 | 0.11951 | -0.0546 | 11.2735

## 23. Re 250k Mach 0.50 (1)
BIGFOIL.COM POLAR EXPORT
sd7034
SD7034 |  |  |  | Cl Max: | 1.42 | at alpha= | 8.5 | deg
JavaFoil+Calcfoil stall+Eppler ext transition |  |  |  | L/D Max: | 75.873 | at alpha= | 3.5 | deg
Re: | 250000 |  |  | Cd Min: | 0.00824 | at alpha= | -0.5 | deg
Mach: | 0.5 |  |  | Cl=0 at alpha= | -3.5755 | deg
|  |  |  | @ Cl=0.1, Cd= | 0.0097044
|  |  |  | @ Cl=0.4, Cd= | 0.0086106
|  |  |  | @ Cl=0.6, Cd= | 0.0094287
alpha (deg) | Cl | Cd | Cm | Cl/Cd
-20 | -0.887 | 0.26861 | -0.044 | -3.302
-19.5 | -0.861 | 0.26118 | -0.044 | -3.297
-19 | -0.835 | 0.25529 | -0.044 | -3.27
-18.5 | -0.807 | 0.25034 | -0.043 | -3.224
-18 | -0.779 | 0.23456 | -0.041 | -3.32
-17.5 | -0.752 | 0.22151 | -0.041 | -3.395
-17 | -0.726 | 0.21764 | -0.04 | -3.334
-16.5 | -0.699 | 0.21636 | -0.04 | -3.231
-16 | -0.673 | 0.21149 | -0.04 | -3.18
-15.5 | -0.646 | 0.20557 | -0.04 | -3.142
-15 | -0.619 | 0.20128 | -0.04 | -3.077
-14.5 | -0.593 | 0.19203 | -0.04 | -3.086
-14 | -0.566 | 0.19132 | -0.04 | -2.958
-13.5 | -0.539 | 0.17661 | -0.041 | -3.053
-13 | -0.511 | 0.17134 | -0.037 | -2.98
-12.5 | -0.484 | 0.16339 | -0.037 | -2.96
-12 | -0.457 | 0.16104 | -0.036 | -2.836
-11.5 | -0.43 | 0.15523 | -0.036 | -2.769
-11 | -0.403 | 0.14937 | -0.036 | -2.697
-10.5 | -0.376 | 0.14634 | -0.036 | -2.569
-10 | -0.349 | 0.14345 | -0.036 | -2.432
-9.5 | -0.321 | 0.12342 | -0.033 | -2.603
-9 | -0.294 | 0.11818 | -0.031 | -2.488
-8.5 | -0.267 | 0.11255 | -0.031 | -2.372
-8 | -0.24 | 0.11004 | -0.031 | -2.181
-7.5 | -0.213 | 0.1077 | -0.032 | -1.977
-7 | -0.186 | 0.10543 | -0.032 | -1.762
-6.5 | -0.158 | 0.08863 | -0.027 | -1.788
-6 | -0.205 | 0.05799 | -0.031 | -3.527
-5.5 | -0.184 | 0.04886 | -0.032 | -3.774
-5 | -0.144 | 0.04374 | -0.033 | -3.281
-4.5 | -0.096 | 0.04012 | -0.034 | -2.382
-4 | -0.045 | 0.03745 | -0.035 | -1.192
-3.5 | 0.008 | 0.03419 | -0.044 | 0.243
-3 | 0.078 | 0.00963 | -0.082 | 8.048
-2.5 | 0.146 | 0.00986 | -0.082 | 14.774
-2 | 0.214 | 0.00968 | -0.082 | 22.14
-1.5 | 0.283 | 0.00955 | -0.083 | 29.632
-1 | 0.352 | 0.0095 | -0.083 | 37.069
-0.5 | 0.42 | 0.00824 | -0.083 | 51.023
0 | 0.487 | 0.00896 | -0.083 | 54.353
0.5 | 0.555 | 0.00916 | -0.083 | 60.537
1 | 0.622 | 0.00956 | -0.083 | 65.048
1.5 | 0.688 | 0.01 | -0.084 | 68.799
2 | 0.754 | 0.01051 | -0.084 | 71.719
2.5 | 0.819 | 0.01104 | -0.084 | 74.214
3 | 0.884 | 0.01171 | -0.084 | 75.505
3.5 | 0.947 | 0.01248 | -0.084 | 75.873
4 | 1.01 | 0.01337 | -0.084 | 75.523
4.5 | 1.071 | 0.01439 | -0.084 | 74.425
5 | 1.131 | 0.0155 | -0.084 | 72.924
5.5 | 1.188 | 0.01678 | -0.084 | 70.811
6 | 1.243 | 0.01821 | -0.084 | 68.266
6.5 | 1.294 | 0.01981 | -0.084 | 65.336
7 | 1.342 | 0.02186 | -0.083 | 61.387
7.5 | 1.379 | 0.02448 | -0.083 | 56.341
8 | 1.405 | 0.02906 | -0.082 | 48.332
8.5 | 1.42 | 0.03325 | -0.082 | 42.71
9 | 1.41 | 0.03834 | -0.081 | 36.771
9.5 | 1.341 | 0.04535 | -0.08 | 29.576
10 | 0.984 | 0.08753 | -0.042 | 11.246
10.5 | 0.753 | 0.12926 | -0.033 | 5.828
11 | 0.779 | 0.13467 | -0.034 | 5.787
11.5 | 0.807 | 0.15904 | -0.04 | 5.075
12 | 0.833 | 0.16518 | -0.04 | 5.043
12.5 | 0.859 | 0.17102 | -0.04 | 5.023
13 | 0.887 | 0.1888 | -0.045 | 4.7
13.5 | 0.913 | 0.19746 | -0.045 | 4.624

## 24. Re 250k Mach 0.50 (2)
BIGFOIL.COM POLAR EXPORT
sd7034
SD7034 |  |  |  | Cl Max: | 1.396 | at alpha= | 9.5 | deg
XFOIL ncrit=9 |  |  |  | L/D Max: | 78.6248 | at alpha= | 4.5 | deg
Re: | 250000 |  |  | Cd Min: | 0.2676 | at alpha= | -20 | deg
Mach: | 0.5 |  |  | Cl=0 at alpha= | -3.7419 | deg
|  |  |  | @ Cl=0.1, Cd= | 0.016035
|  |  |  | @ Cl=0.4, Cd= | 0.010758
|  |  |  | @ Cl=0.6, Cd= | 0.0099891
alpha (deg) | Cl | Cd | Cm | Cl/Cd
-20 | -0.7051 | 0.2676 | 0.0543 | -2.6349
-19.5 | -0.6814 | 0.25992 | 0.0487 | -2.6216
-18.5 | -0.6346 | 0.24422 | 0.0381 | -2.5985
-18 | -0.6103 | 0.23627 | 0.0339 | -2.5831
-17.5 | -0.5865 | 0.22862 | 0.0293 | -2.5654
-17 | -0.5629 | 0.22099 | 0.0246 | -2.5472
-16.5 | -0.5424 | 0.21453 | 0.0181 | -2.5283
-16 | -0.5182 | 0.20582 | 0.0142 | -2.5177
-15.5 | -0.4938 | 0.19793 | 0.0107 | -2.4948
-15 | -0.4706 | 0.19046 | 0.0065 | -2.4709
-14.5 | -0.4483 | 0.18299 | 0.0022 | -2.4499
-14 | -0.4304 | 0.17646 | -0.0037 | -2.4391
-13.5 | -0.411 | 0.16863 | -0.008 | -2.4373
-13 | -0.3856 | 0.1604 | -0.0102 | -2.404
-12.5 | -0.3645 | 0.15328 | -0.0136 | -2.378
-12 | -0.3465 | 0.14618 | -0.018 | -2.3704
-11.5 | -0.3346 | 0.13916 | -0.0231 | -2.4044
-11 | -0.3096 | 0.13162 | -0.0244 | -2.3522
-10.5 | -0.2919 | 0.12476 | -0.0277 | -2.3397
-10 | -0.289 | 0.11944 | -0.0345 | -2.4196
-9.5 | -0.2738 | 0.11142 | -0.0375 | -2.4574
-9 | -0.249 | 0.10428 | -0.0375 | -2.3878
-8.5 | -0.2376 | 0.09859 | -0.0393 | -2.41
-8 | -0.2301 | 0.0924 | -0.0505 | -2.4903
-7.5 | -0.1883 | 0.08239 | -0.0588 | -2.2855
-7 | -0.1448 | 0.07475 | -0.0677 | -1.9371
-6.5 | -0.1492 | 0.06777 | -0.082 | -2.2016
-6 | -0.1359 | 0.06066 | -0.0802 | -2.2404
-5.5 | -0.1286 | 0.04843 | -0.0903 | -2.6554
-5 | -0.1081 | 0.04046 | -0.095 | -2.6718
-4.5 | -0.0774 | 0.03048 | -0.1006 | -2.5394
-4 | -0.0304 | 0.02272 | -0.102 | -1.338
-3.5 | 0.0285 | 0.01896 | -0.101 | 1.5032
-3 | 0.0923 | 0.01624 | -0.0995 | 5.6835
-2.5 | 0.1574 | 0.01451 | -0.0978 | 10.8477
-2 | 0.2223 | 0.01329 | -0.0965 | 16.7269
-1.5 | 0.2874 | 0.01247 | -0.0954 | 23.0473
-1 | 0.3519 | 0.0116 | -0.0946 | 30.3362
-0.5 | 0.4119 | 0.01055 | -0.093 | 39.0427
0 | 0.4652 | 0.00972 | -0.0881 | 47.8601
0.5 | 0.5484 | 0.00979 | -0.0908 | 56.0163
1 | 0.6132 | 0.01004 | -0.0899 | 61.0757
1.5 | 0.6778 | 0.01031 | -0.0889 | 65.742
2 | 0.742 | 0.01065 | -0.0878 | 69.6714
2.5 | 0.8058 | 0.01104 | -0.0867 | 72.9891
3 | 0.869 | 0.0115 | -0.0853 | 75.5652
3.5 | 0.9313 | 0.01203 | -0.0838 | 77.4148
4 | 0.9924 | 0.01266 | -0.0819 | 78.3886
4.5 | 1.052 | 0.01338 | -0.0798 | 78.6248
5 | 1.1096 | 0.01422 | -0.0773 | 78.0309
5.5 | 1.1647 | 0.01519 | -0.0744 | 76.6754
6 | 1.2164 | 0.01631 | -0.0709 | 74.58
6.5 | 1.2637 | 0.01756 | -0.0668 | 71.9647
7 | 1.3038 | 0.019 | -0.0618 | 68.6211
7.5 | 1.3321 | 0.02071 | -0.0554 | 64.3216
8 | 1.3556 | 0.02293 | -0.0496 | 59.1191
8.5 | 1.3739 | 0.02581 | -0.0445 | 53.2313
9 | 1.3885 | 0.02944 | -0.0402 | 47.1637
9.5 | 1.396 | 0.03405 | -0.0369 | 40.9985
10 | 1.395 | 0.03984 | -0.0347 | 35.0151
10.5 | 1.3906 | 0.0465 | -0.0334 | 29.9054
11 | 1.3812 | 0.05421 | -0.0334 | 25.4787
11.5 | 1.3682 | 0.06292 | -0.0347 | 21.7451
12 | 1.3526 | 0.07253 | -0.0371 | 18.6488
12.5 | 1.331 | 0.08368 | -0.041 | 15.9058
13 | 1.3107 | 0.09505 | -0.0458 | 13.7896
13.5 | 1.2746 | 0.10985 | -0.0539 | 11.6031
14 | 1.232 | 0.12677 | -0.0644 | 9.7184
14.5 | 1.1812 | 0.14681 | -0.078 | 8.0458

## 25. Re 500k Mach 0.00 (1)
BIGFOIL.COM POLAR EXPORT
sd7034
SD7034 |  |  |  | Cl Max: | 1.515 | at alpha= | 12.5 | deg
JavaFoil+Calcfoil stall+Eppler ext transition |  |  |  | L/D Max: | 134.988 | at alpha= | 4.5 | deg
Re: | 500000 |  |  | Cd Min: | 0.00547 | at alpha= | 0 | deg
Mach: | 0 |  |  | Cl=0 at alpha= | -3.5776 | deg
|  |  |  | @ Cl=0.1, Cd= | 0.0081842
|  |  |  | @ Cl=0.4, Cd= | 0.0055441
|  |  |  | @ Cl=0.6, Cd= | 0.0059439
alpha (deg) | Cl | Cd | Cm | Cl/Cd
-17.5 | -0.408 | 0.17906 | -0.027 | -2.281
-17 | -0.422 | 0.1767 | -0.026 | -2.387
-16.5 | -0.435 | 0.16369 | -0.026 | -2.656
-16 | -0.447 | 0.15765 | -0.026 | -2.837
-15.5 | -0.459 | 0.14939 | -0.026 | -3.074
-15 | -0.47 | 0.13896 | -0.025 | -3.382
-14.5 | -0.48 | 0.13304 | -0.025 | -3.605
-14 | -0.488 | 0.12177 | -0.026 | -4.008
-13.5 | -0.494 | 0.11438 | -0.026 | -4.321
-13 | -0.499 | 0.10864 | -0.027 | -4.59
-12.5 | -0.5 | 0.10168 | -0.027 | -4.921
-12 | -0.499 | 0.09158 | -0.028 | -5.453
-11.5 | -0.495 | 0.08613 | -0.028 | -5.75
-11 | -0.488 | 0.08133 | -0.029 | -5.998
-10.5 | -0.477 | 0.07548 | -0.029 | -6.317
-10 | -0.462 | 0.06975 | -0.03 | -6.626
-9.5 | -0.444 | 0.06514 | -0.03 | -6.81
-9 | -0.421 | 0.06097 | -0.03 | -6.911
-8.5 | -0.395 | 0.05759 | -0.03 | -6.866
-8 | -0.366 | 0.05334 | -0.03 | -6.856
-7.5 | -0.333 | 0.05036 | -0.03 | -6.613
-7 | -0.297 | 0.04734 | -0.031 | -6.283
-6.5 | -0.259 | 0.04449 | -0.03 | -5.821
-6 | -0.218 | 0.04174 | -0.031 | -5.232
-5.5 | -0.177 | 0.03867 | -0.037 | -4.569
-5 | -0.163 | 0.00916 | -0.07 | -17.833
-4.5 | -0.107 | 0.00898 | -0.071 | -11.887
-4 | -0.049 | 0.00883 | -0.071 | -5.57
-3.5 | 0.009 | 0.00866 | -0.071 | 1.041
-3 | 0.068 | 0.00845 | -0.071 | 8.013
-2.5 | 0.127 | 0.00796 | -0.071 | 15.925
-2 | 0.186 | 0.00782 | -0.071 | 23.799
-1.5 | 0.246 | 0.00775 | -0.072 | 31.7
-1 | 0.305 | 0.00615 | -0.072 | 49.61
-0.5 | 0.364 | 0.00566 | -0.072 | 64.351
0 | 0.423 | 0.00547 | -0.072 | 77.304
0.5 | 0.482 | 0.00557 | -0.072 | 86.53
1 | 0.541 | 0.00574 | -0.072 | 94.247
1.5 | 0.599 | 0.00594 | -0.073 | 100.818
2 | 0.658 | 0.00617 | -0.073 | 106.641
2.5 | 0.716 | 0.00642 | -0.073 | 111.5
3 | 0.774 | 0.00667 | -0.073 | 116.057
3.5 | 0.832 | 0.00698 | -0.073 | 119.103
4 | 0.889 | 0.00733 | -0.074 | 121.266
4.5 | 0.946 | 0.00701 | -0.074 | 134.988
5 | 1.002 | 0.00994 | -0.074 | 100.78
5.5 | 1.057 | 0.01057 | -0.074 | 99.975
6 | 1.111 | 0.01129 | -0.074 | 98.37
6.5 | 1.163 | 0.01203 | -0.074 | 96.654
7 | 1.213 | 0.01284 | -0.074 | 94.439
7.5 | 1.26 | 0.01373 | -0.074 | 91.764
8 | 1.305 | 0.01479 | -0.074 | 88.285
8.5 | 1.348 | 0.01611 | -0.074 | 83.667
9 | 1.386 | 0.01778 | -0.074 | 77.915
9.5 | 1.416 | 0.02025 | -0.074 | 69.91
10 | 1.444 | 0.02226 | -0.074 | 64.863
10.5 | 1.468 | 0.0243 | -0.074 | 60.386
11 | 1.488 | 0.02629 | -0.073 | 56.598
11.5 | 1.503 | 0.02849 | -0.073 | 52.748
12 | 1.512 | 0.03115 | -0.073 | 48.526
12.5 | 1.515 | 0.03432 | -0.073 | 44.137
13 | 1.513 | 0.03783 | -0.072 | 39.99
13.5 | 1.504 | 0.0421 | -0.072 | 35.728
14 | 1.489 | 0.04708 | -0.071 | 31.632
14.5 | 1.469 | 0.05309 | -0.07 | 27.665
15 | 1.439 | 0.06118 | -0.069 | 23.518
15.5 | 1.389 | 0.07206 | -0.067 | 19.277
16 | 1.329 | 0.08762 | -0.064 | 15.171
16.5 | 1.263 | 0.10711 | -0.059 | 11.795
17 | 1.204 | 0.12582 | -0.055 | 9.568
17.5 | 1.141 | 0.14713 | -0.047 | 7.754

## 26. Re 500k Mach 0.00 (2)
BIGFOIL.COM POLAR EXPORT
sd7034
SD7034 |  |  |  | Cl Max: | 1.5304 | at alpha= | 14.5 | deg
XFOIL ncrit=9 |  |  |  | L/D Max: | 107.325 | at alpha= | 5.5 | deg
Re: | 500000 |  |  | Cd Min: | 0.24032 | at alpha= | -20 | deg
Mach: | 0 |  |  | Cl=0 at alpha= | -3.6712 | deg
|  |  |  | @ Cl=0.1, Cd= | 0.0095167
|  |  |  | @ Cl=0.4, Cd= | 0.0066036
|  |  |  | @ Cl=0.6, Cd= | 0.0068334
alpha (deg) | Cl | Cd | Cm | Cl/Cd
-20 | -0.6377 | 0.24032 | 0.0423 | -2.6535
-19.5 | -0.6195 | 0.23447 | 0.0384 | -2.6421
-19 | -0.6012 | 0.22838 | 0.0345 | -2.6325
-18.5 | -0.583 | 0.22213 | 0.0306 | -2.6246
-18 | -0.5651 | 0.21575 | 0.0267 | -2.6192
-17.5 | -0.5481 | 0.20851 | 0.0221 | -2.6287
-16.5 | -0.5142 | 0.19467 | 0.0148 | -2.6414
-16 | -0.4963 | 0.18855 | 0.0116 | -2.6322
-15.5 | -0.479 | 0.18218 | 0.0082 | -2.6293
-15 | -0.4625 | 0.17534 | 0.0046 | -2.6377
-14.5 | -0.4527 | 0.16768 | -0.0009 | -2.6998
-14 | -0.4395 | 0.15988 | -0.0045 | -2.7489
-13.5 | -0.4195 | 0.15357 | -0.006 | -2.7317
-13 | -0.4038 | 0.14725 | -0.0088 | -2.7423
-12.5 | -0.3892 | 0.14071 | -0.0117 | -2.766
-12 | -0.3767 | 0.13351 | -0.015 | -2.8215
-11.5 | -0.3784 | 0.12409 | -0.022 | -3.0494
-11 | -0.3597 | 0.11782 | -0.0223 | -3.053
-10.5 | -0.3449 | 0.11196 | -0.0244 | -3.0806
-10 | -0.3335 | 0.10555 | -0.0271 | -3.1596
-9.5 | -0.3366 | 0.09591 | -0.0342 | -3.5095
-9 | -0.3326 | 0.08829 | -0.0368 | -3.7671
-8.5 | -0.3188 | 0.08367 | -0.0379 | -3.8102
-8 | -0.2923 | 0.07566 | -0.0471 | -3.8633
-7.5 | -0.3441 | 0.04014 | -0.0811 | -8.5725
-7 | -0.3478 | 0.02122 | -0.0845 | -16.3902
-6.5 | -0.3009 | 0.01801 | -0.0836 | -16.7074
-6 | -0.2517 | 0.01562 | -0.0829 | -16.114
-5.5 | -0.1982 | 0.01448 | -0.0822 | -13.6878
-5 | -0.1457 | 0.01278 | -0.0816 | -11.4006
-4.5 | -0.0915 | 0.01172 | -0.0811 | -7.8072
-4 | -0.0365 | 0.01093 | -0.0807 | -3.3394
-3.5 | 0.019 | 0.01032 | -0.0803 | 1.8411
-3 | 0.0747 | 0.00972 | -0.08 | 7.6852
-2.5 | 0.1307 | 0.00927 | -0.0798 | 14.0992
-2 | 0.1868 | 0.00891 | -0.0796 | 20.9652
-1 | 0.2974 | 0.00777 | -0.0795 | 38.2754
-0.5 | 0.3514 | 0.00719 | -0.0791 | 48.8734
0 | 0.4003 | 0.0066 | -0.0771 | 60.6515
0.5 | 0.4669 | 0.00639 | -0.0786 | 73.0673
1 | 0.5223 | 0.00657 | -0.0783 | 79.4977
1.5 | 0.578 | 0.00675 | -0.0781 | 85.6296
2 | 0.6334 | 0.00696 | -0.0779 | 91.0057
2.5 | 0.6886 | 0.0072 | -0.0777 | 95.6389
3 | 0.7435 | 0.00747 | -0.0774 | 99.5315
3.5 | 0.7982 | 0.00776 | -0.0772 | 102.8608
4 | 0.8522 | 0.00811 | -0.0769 | 105.0801
4.5 | 0.9057 | 0.0085 | -0.0765 | 106.5529
5 | 0.9586 | 0.00894 | -0.0761 | 107.226
5.5 | 1.011 | 0.00942 | -0.0756 | 107.3248
6 | 1.0625 | 0.00996 | -0.0751 | 106.6767
6.5 | 1.1129 | 0.01056 | -0.0744 | 105.3883
7 | 1.1622 | 0.01124 | -0.0736 | 103.3986
7.5 | 1.2105 | 0.01197 | -0.0727 | 101.1278
8 | 1.2574 | 0.01276 | -0.0717 | 98.5423
8.5 | 1.3028 | 0.01362 | -0.0705 | 95.6535
9 | 1.3459 | 0.01459 | -0.0689 | 92.2481
9.5 | 1.3857 | 0.01571 | -0.067 | 88.205
10 | 1.4215 | 0.01698 | -0.0646 | 83.7161
10.5 | 1.4501 | 0.01846 | -0.0611 | 78.5536
11 | 1.4682 | 0.02019 | -0.0563 | 72.7192
11.5 | 1.4856 | 0.02216 | -0.0521 | 67.0397
12 | 1.5003 | 0.02455 | -0.0484 | 61.112
12.5 | 1.511 | 0.02748 | -0.045 | 54.9854
13 | 1.521 | 0.03079 | -0.0424 | 49.3992
13.5 | 1.5291 | 0.03456 | -0.0403 | 44.2448
14 | 1.5237 | 0.04 | -0.0387 | 38.0925
14.5 | 1.5304 | 0.04463 | -0.0381 | 34.2908
15 | 1.5247 | 0.05102 | -0.0382 | 29.8844
15.5 | 1.5128 | 0.05877 | -0.0392 | 25.741
16 | 1.5088 | 0.06604 | -0.0409 | 22.8468
16.5 | 1.4959 | 0.07505 | -0.0436 | 19.932
17 | 1.4713 | 0.0863 | -0.0476 | 17.0487
17.5 | 1.4625 | 0.09564 | -0.0512 | 15.2917
18 | 1.4497 | 0.1059 | -0.0557 | 13.6893
18.5 | 1.4352 | 0.11676 | -0.0608 | 12.2919
19 | 1.4177 | 0.12815 | -0.0664 | 11.0628
19.5 | 1.4069 | 0.1387 | -0.072 | 10.1435

## 27. Re 500k Mach 0.10 (1)
BIGFOIL.COM POLAR EXPORT
sd7034
SD7034 |  |  |  | Cl Max: | 1.509 | at alpha= | 12.5 | deg
JavaFoil+Calcfoil stall+Eppler ext transition |  |  |  | L/D Max: | 120.741 | at alpha= | 4 | deg
Re: | 500000 |  |  | Cd Min: | 0.00547 | at alpha= | 0 | deg
Mach: | 0.1 |  |  | Cl=0 at alpha= | -3.5776 | deg
|  |  |  | @ Cl=0.1, Cd= | 0.0080598
|  |  |  | @ Cl=0.4, Cd= | 0.005559
|  |  |  | @ Cl=0.6, Cd= | 0.0059342
alpha (deg) | Cl | Cd | Cm | Cl/Cd
-17 | -0.379 | 0.18072 | -0.027 | -2.099
-16.5 | -0.395 | 0.16843 | -0.027 | -2.344
-16 | -0.41 | 0.16096 | -0.026 | -2.547
-15.5 | -0.424 | 0.15044 | -0.026 | -2.821
-15 | -0.438 | 0.14339 | -0.026 | -3.056
-14.5 | -0.451 | 0.13796 | -0.025 | -3.266
-14 | -0.462 | 0.12708 | -0.025 | -3.633
-13.5 | -0.471 | 0.11913 | -0.026 | -3.955
-13 | -0.478 | 0.11183 | -0.026 | -4.277
-12.5 | -0.483 | 0.10149 | -0.027 | -4.759
-12 | -0.485 | 0.09353 | -0.028 | -5.184
-11.5 | -0.483 | 0.08751 | -0.028 | -5.524
-11 | -0.478 | 0.08237 | -0.029 | -5.807
-10.5 | -0.47 | 0.07595 | -0.029 | -6.182
-10 | -0.457 | 0.07102 | -0.03 | -6.431
-9.5 | -0.44 | 0.06607 | -0.03 | -6.658
-9 | -0.419 | 0.06156 | -0.03 | -6.805
-8.5 | -0.394 | 0.05794 | -0.03 | -6.802
-8 | -0.365 | 0.0538 | -0.03 | -6.791
-7.5 | -0.333 | 0.05079 | -0.03 | -6.56
-7 | -0.298 | 0.04748 | -0.031 | -6.273
-6.5 | -0.26 | 0.04459 | -0.031 | -5.824
-6 | -0.219 | 0.04183 | -0.031 | -5.237
-5.5 | -0.179 | 0.03684 | -0.042 | -4.858
-5 | -0.164 | 0.00917 | -0.071 | -17.897
-4.5 | -0.107 | 0.00896 | -0.071 | -11.96
-4 | -0.049 | 0.00882 | -0.071 | -5.6
-3.5 | 0.009 | 0.00865 | -0.071 | 1.047
-3 | 0.068 | 0.00819 | -0.071 | 8.312
-2.5 | 0.127 | 0.00795 | -0.072 | 16.024
-2 | 0.187 | 0.00783 | -0.072 | 23.884
-1.5 | 0.247 | 0.00777 | -0.072 | 31.775
-1 | 0.307 | 0.00619 | -0.072 | 49.562
-0.5 | 0.366 | 0.00568 | -0.072 | 64.441
0 | 0.425 | 0.00547 | -0.072 | 77.768
0.5 | 0.484 | 0.0056 | -0.073 | 86.428
1 | 0.543 | 0.00577 | -0.073 | 94.12
1.5 | 0.602 | 0.00594 | -0.073 | 101.398
2 | 0.661 | 0.00617 | -0.073 | 107.091
2.5 | 0.719 | 0.00646 | -0.073 | 111.291
3 | 0.778 | 0.00673 | -0.074 | 115.604
3.5 | 0.836 | 0.007 | -0.074 | 119.317
4 | 0.894 | 0.0074 | -0.074 | 120.741
4.5 | 0.951 | 0.00941 | -0.074 | 100.985
5 | 1.007 | 0.01002 | -0.074 | 100.503
5.5 | 1.062 | 0.01066 | -0.074 | 99.644
6 | 1.116 | 0.01139 | -0.075 | 97.975
6.5 | 1.168 | 0.01214 | -0.075 | 96.192
7 | 1.218 | 0.01298 | -0.075 | 93.834
7.5 | 1.265 | 0.01389 | -0.075 | 91.102
8 | 1.31 | 0.01498 | -0.075 | 87.454
8.5 | 1.353 | 0.01627 | -0.075 | 83.12
9 | 1.389 | 0.01834 | -0.074 | 75.737
9.5 | 1.419 | 0.02059 | -0.074 | 68.927
10 | 1.447 | 0.02261 | -0.074 | 63.977
10.5 | 1.469 | 0.02477 | -0.074 | 59.32
11 | 1.488 | 0.02674 | -0.074 | 55.647
11.5 | 1.501 | 0.02911 | -0.073 | 51.569
12 | 1.508 | 0.03183 | -0.073 | 47.388
12.5 | 1.509 | 0.03531 | -0.073 | 42.724
13 | 1.503 | 0.03911 | -0.072 | 38.433
13.5 | 1.491 | 0.04373 | -0.072 | 34.087
14 | 1.472 | 0.04903 | -0.071 | 30.029
14.5 | 1.446 | 0.05607 | -0.07 | 25.787
15 | 1.41 | 0.06549 | -0.068 | 21.529
15.5 | 1.352 | 0.07843 | -0.066 | 17.233
16 | 1.281 | 0.09822 | -0.061 | 13.038
16.5 | 1.205 | 0.12375 | -0.054 | 9.735
17 | 1.147 | 0.13914 | -0.049 | 8.243
17.5 | 1.09 | 0.15431 | -0.041 | 7.063

## 28. Re 500k Mach 0.10 (2)
BIGFOIL.COM POLAR EXPORT
sd7034
SD7034 |  |  |  | Cl Max: | 1.5245 | at alpha= | 13.5 | deg
XFOIL ncrit=9 |  |  |  | L/D Max: | 107.264 | at alpha= | 5 | deg
Re: | 500000 |  |  | Cd Min: | 0.24108 | at alpha= | -20 | deg
Mach: | 0.1 |  |  | Cl=0 at alpha= | -3.6702 | deg
|  |  |  | @ Cl=0.1, Cd= | 0.0095593
|  |  |  | @ Cl=0.4, Cd= | 0.0066857
|  |  |  | @ Cl=0.6, Cd= | 0.0068474
alpha (deg) | Cl | Cd | Cm | Cl/Cd
-20 | -0.6395 | 0.24108 | 0.0427 | -2.6526
-19.5 | -0.6212 | 0.23518 | 0.0388 | -2.6414
-19 | -0.6027 | 0.22904 | 0.0348 | -2.6314
-18.5 | -0.5844 | 0.22274 | 0.0309 | -2.6237
-18 | -0.5662 | 0.21631 | 0.027 | -2.6175
-17.5 | -0.5492 | 0.20906 | 0.0223 | -2.627
-16.5 | -0.5146 | 0.19523 | 0.015 | -2.6359
-16 | -0.4966 | 0.18906 | 0.0117 | -2.6267
-15.5 | -0.4792 | 0.18265 | 0.0083 | -2.6236
-15 | -0.4624 | 0.17575 | 0.0047 | -2.631
-14.5 | -0.4527 | 0.16813 | -0.0009 | -2.6926
-14 | -0.4379 | 0.16038 | -0.0041 | -2.7304
-13.5 | -0.4185 | 0.15407 | -0.0059 | -2.7163
-13 | -0.4027 | 0.14771 | -0.0088 | -2.7263
-12.5 | -0.388 | 0.14113 | -0.0117 | -2.7492
-12 | -0.3756 | 0.1338 | -0.0152 | -2.8072
-11.5 | -0.3768 | 0.12458 | -0.022 | -3.0246
-11 | -0.3572 | 0.11838 | -0.0222 | -3.0174
-10.5 | -0.3425 | 0.11244 | -0.0244 | -3.0461
-10 | -0.331 | 0.10598 | -0.0272 | -3.1232
-9.5 | -0.3341 | 0.09636 | -0.0343 | -3.4672
-9 | -0.328 | 0.08915 | -0.0365 | -3.6792
-8.5 | -0.3142 | 0.08441 | -0.0376 | -3.7223
-8 | -0.288 | 0.07626 | -0.047 | -3.7766
-7.5 | -0.3412 | 0.04074 | -0.0806 | -8.3751
-7 | -0.3468 | 0.02297 | -0.0851 | -15.098
-6.5 | -0.3028 | 0.01847 | -0.0843 | -16.3942
-6 | -0.2535 | 0.01589 | -0.0836 | -15.9534
-5.5 | -0.2 | 0.01466 | -0.0828 | -13.6426
-5 | -0.147 | 0.01293 | -0.0822 | -11.3689
-4.5 | -0.0925 | 0.01182 | -0.0816 | -7.8257
-4 | -0.0368 | 0.01113 | -0.0812 | -3.3064
-3.5 | 0.019 | 0.01048 | -0.0808 | 1.813
-3 | 0.0748 | 0.00976 | -0.0805 | 7.6639
-2.5 | 0.1313 | 0.00931 | -0.0802 | 14.1031
-2 | 0.1878 | 0.00895 | -0.08 | 20.9832
-1.5 | 0.2439 | 0.0085 | -0.0799 | 28.6941
-1 | 0.2992 | 0.00781 | -0.08 | 38.3099
-0.5 | 0.3536 | 0.00722 | -0.0796 | 48.9751
0 | 0.4031 | 0.00665 | -0.0777 | 60.6165
0.5 | 0.4695 | 0.00642 | -0.079 | 73.1308
1 | 0.5253 | 0.00659 | -0.0787 | 79.7117
1.5 | 0.5813 | 0.00677 | -0.0785 | 85.8641
2 | 0.6369 | 0.007 | -0.0782 | 90.9857
2.5 | 0.6926 | 0.00723 | -0.078 | 95.7953
3 | 0.7477 | 0.00752 | -0.0777 | 99.4282
3.5 | 0.8027 | 0.00781 | -0.0775 | 102.7785
4 | 0.8572 | 0.00815 | -0.0771 | 105.1779
4.5 | 0.9111 | 0.00855 | -0.0767 | 106.5614
5 | 0.9643 | 0.00899 | -0.0763 | 107.2636
5.5 | 1.0168 | 0.00949 | -0.0758 | 107.1444
6 | 1.0686 | 0.01004 | -0.0752 | 106.4343
6.5 | 1.1194 | 0.01065 | -0.0745 | 105.108
7 | 1.169 | 0.01133 | -0.0736 | 103.1774
7.5 | 1.2175 | 0.01207 | -0.0727 | 100.8699
8 | 1.2645 | 0.01288 | -0.0715 | 98.1755
8.5 | 1.3098 | 0.01377 | -0.0701 | 95.1198
9 | 1.3526 | 0.01477 | -0.0685 | 91.5775
9.5 | 1.3922 | 0.01591 | -0.0664 | 87.5047
10 | 1.4266 | 0.01726 | -0.0636 | 82.6535
10.5 | 1.4519 | 0.01879 | -0.0595 | 77.2698
11 | 1.4691 | 0.02065 | -0.0547 | 71.1429
11.5 | 1.4858 | 0.02277 | -0.0506 | 65.2525
12 | 1.4997 | 0.02534 | -0.0469 | 59.1831
12.5 | 1.5103 | 0.02844 | -0.0437 | 53.1048
13 | 1.515 | 0.03236 | -0.0411 | 46.8171
13.5 | 1.5245 | 0.0362 | -0.0393 | 42.1133
14 | 1.5186 | 0.04192 | -0.038 | 36.2261
14.5 | 1.5224 | 0.04706 | -0.0376 | 32.3502
15 | 1.5124 | 0.05426 | -0.0382 | 27.8732
15.5 | 1.502 | 0.06215 | -0.0396 | 24.1673
16 | 1.4955 | 0.07004 | -0.0417 | 21.3521
16.5 | 1.4805 | 0.07965 | -0.0448 | 18.5876
17 | 1.4579 | 0.09086 | -0.049 | 16.0456
17.5 | 1.4475 | 0.10065 | -0.053 | 14.3815
18 | 1.4345 | 0.11117 | -0.0578 | 12.9037
18.5 | 1.4201 | 0.12216 | -0.0631 | 11.6249

## 29. Re 500k Mach 0.25 (1)
BIGFOIL.COM POLAR EXPORT
sd7034
SD7034 |  |  |  | Cl Max: | 1.482 | at alpha= | 11 | deg
JavaFoil+Calcfoil stall+Eppler ext transition |  |  |  | L/D Max: | 119.327 | at alpha= | 3.5 | deg
Re: | 500000 |  |  | Cd Min: | 0.00553 | at alpha= | 0 | deg
Mach: | 0.25 |  |  | Cl=0 at alpha= | -3.575 | deg
|  |  |  | @ Cl=0.1, Cd= | 0.008152
|  |  |  | @ Cl=0.4, Cd= | 0.0057362
|  |  |  | @ Cl=0.6, Cd= | 0.006004
alpha (deg) | Cl | Cd | Cm | Cl/Cd
-15 | -0.065 | 0.17509 | -0.03 | -0.373
-14.5 | -0.156 | 0.16383 | -0.029 | -0.954
-14 | -0.211 | 0.15386 | -0.028 | -1.371
-13.5 | -0.255 | 0.14125 | -0.028 | -1.807
-13 | -0.294 | 0.12918 | -0.027 | -2.273
-12.5 | -0.327 | 0.12181 | -0.027 | -2.684
-12 | -0.355 | 0.10755 | -0.026 | -3.302
-11.5 | -0.378 | 0.10013 | -0.026 | -3.773
-11 | -0.395 | 0.09277 | -0.026 | -4.252
-10.5 | -0.405 | 0.08392 | -0.027 | -4.827
-10 | -0.409 | 0.07731 | -0.029 | -5.291
-9.5 | -0.406 | 0.0719 | -0.03 | -5.648
-9 | -0.397 | 0.06563 | -0.03 | -6.042
-8.5 | -0.381 | 0.06079 | -0.031 | -6.26
-8 | -0.358 | 0.05598 | -0.031 | -6.404
-7.5 | -0.331 | 0.05254 | -0.031 | -6.299
-7 | -0.299 | 0.0487 | -0.031 | -6.131
-6.5 | -0.262 | 0.04558 | -0.031 | -5.753
-6 | -0.223 | 0.04264 | -0.032 | -5.218
-5.5 | -0.18 | 0.03992 | -0.035 | -4.514
-5 | -0.136 | 0.03684 | -0.039 | -3.685
-4.5 | -0.11 | 0.00909 | -0.073 | -12.067
-4 | -0.051 | 0.00892 | -0.073 | -5.676
-3.5 | 0.009 | 0.0084 | -0.073 | 1.106
-3 | 0.07 | 0.00827 | -0.073 | 8.45
-2.5 | 0.131 | 0.00803 | -0.074 | 16.298
-2 | 0.192 | 0.00791 | -0.074 | 24.298
-1.5 | 0.254 | 0.00779 | -0.074 | 32.539
-1 | 0.315 | 0.00635 | -0.074 | 49.636
-0.5 | 0.376 | 0.00587 | -0.074 | 64.093
0 | 0.437 | 0.00553 | -0.074 | 78.921
0.5 | 0.497 | 0.00567 | -0.075 | 87.717
1 | 0.558 | 0.00585 | -0.075 | 95.373
1.5 | 0.618 | 0.00607 | -0.075 | 101.931
2 | 0.679 | 0.00631 | -0.075 | 107.509
2.5 | 0.739 | 0.00657 | -0.075 | 112.372
3 | 0.799 | 0.00685 | -0.076 | 116.575
3.5 | 0.858 | 0.00719 | -0.076 | 119.327
4 | 0.917 | 0.00918 | -0.076 | 99.921
4.5 | 0.975 | 0.00977 | -0.076 | 99.826
5 | 1.033 | 0.01045 | -0.076 | 98.802
5.5 | 1.088 | 0.01115 | -0.076 | 97.57
6 | 1.142 | 0.01192 | -0.076 | 95.873
6.5 | 1.194 | 0.01282 | -0.076 | 93.174
7 | 1.245 | 0.01367 | -0.076 | 91.047
7.5 | 1.292 | 0.01475 | -0.076 | 87.613
8 | 1.336 | 0.01609 | -0.076 | 83.017
8.5 | 1.376 | 0.01773 | -0.076 | 77.609
9 | 1.408 | 0.02058 | -0.076 | 68.425
9.5 | 1.436 | 0.02279 | -0.076 | 62.999
10 | 1.458 | 0.02489 | -0.076 | 58.588
10.5 | 1.474 | 0.02732 | -0.075 | 53.939
11 | 1.482 | 0.02985 | -0.075 | 49.645
11.5 | 1.482 | 0.03303 | -0.075 | 44.857
12 | 1.472 | 0.03687 | -0.074 | 39.93
12.5 | 1.453 | 0.04153 | -0.073 | 34.985
13 | 1.424 | 0.04703 | -0.073 | 30.278
13.5 | 1.38 | 0.05516 | -0.071 | 25.026
14 | 1.313 | 0.07023 | -0.068 | 18.703
14.5 | 1.229 | 0.09283 | -0.061 | 13.236
15 | 1.135 | 0.12195 | -0.047 | 9.303
15.5 | 1.056 | 0.13473 | -0.04 | 7.838
16 | 0.975 | 0.14716 | -0.034 | 6.627

## 30. Re 500k Mach 0.25 (2)
BIGFOIL.COM POLAR EXPORT
sd7034
SD7034 |  |  |  | Cl Max: | 1.4962 | at alpha= | 12.5 | deg
XFOIL ncrit=9 |  |  |  | L/D Max: | 106.271 | at alpha= | 5 | deg
Re: | 500000 |  |  | Cd Min: | 0.24541 | at alpha= | -20 | deg
Mach: | 0.25 |  |  | Cl=0 at alpha= | -3.656 | deg
|  |  |  | @ Cl=0.1, Cd= | 0.0098706
|  |  |  | @ Cl=0.4, Cd= | 0.0071034
|  |  |  | @ Cl=0.6, Cd= | 0.0069217
alpha (deg) | Cl | Cd | Cm | Cl/Cd
-20 | -0.6504 | 0.24541 | 0.0449 | -2.6503
-19.5 | -0.6311 | 0.23918 | 0.0408 | -2.6386
-19 | -0.6116 | 0.23275 | 0.0366 | -2.6277
-18.5 | -0.5923 | 0.22618 | 0.0324 | -2.6187
-18 | -0.5731 | 0.21946 | 0.0283 | -2.6114
-17.5 | -0.5556 | 0.21219 | 0.0232 | -2.6184
-17 | -0.5388 | 0.20494 | 0.0188 | -2.6291
-16.5 | -0.5178 | 0.19829 | 0.0161 | -2.6113
-16 | -0.4988 | 0.19187 | 0.0126 | -2.5997
-15.5 | -0.4804 | 0.18522 | 0.009 | -2.5937
-15 | -0.4633 | 0.17789 | 0.0048 | -2.6044
-14.5 | -0.4531 | 0.17067 | -0.001 | -2.6548
-14 | -0.4322 | 0.16309 | -0.0029 | -2.6501
-13.5 | -0.414 | 0.15668 | -0.0055 | -2.6423
-13 | -0.3975 | 0.15007 | -0.0086 | -2.6488
-12.5 | -0.3821 | 0.14327 | -0.0118 | -2.667
-12 | -0.3736 | 0.13523 | -0.017 | -2.7627
-11.5 | -0.3652 | 0.12697 | -0.0208 | -2.8763
-11 | -0.3452 | 0.12108 | -0.0219 | -2.851
-10.5 | -0.3307 | 0.1148 | -0.0245 | -2.8807
-10 | -0.3193 | 0.10798 | -0.0276 | -2.957
-9.5 | -0.3214 | 0.09873 | -0.0349 | -3.2553
-9 | -0.3057 | 0.09311 | -0.035 | -3.2832
-8.5 | -0.2935 | 0.08756 | -0.037 | -3.352
-8 | -0.2676 | 0.07633 | -0.0523 | -3.5058
-7 | -0.3026 | 0.04152 | -0.0805 | -7.2881
-6.5 | -0.2575 | 0.04425 | -0.0792 | -5.8192
-6 | -0.2617 | 0.01827 | -0.0871 | -14.324
-5.5 | -0.2083 | 0.01631 | -0.0864 | -12.7713
-5 | -0.1537 | 0.01387 | -0.0855 | -11.0815
-4.5 | -0.0967 | 0.01271 | -0.0847 | -7.6082
-4 | -0.0397 | 0.0116 | -0.0841 | -3.4224
-3.5 | 0.018 | 0.01075 | -0.0835 | 1.6744
-3 | 0.0763 | 0.01011 | -0.083 | 7.547
-2.5 | 0.1347 | 0.00952 | -0.0827 | 14.1492
-2 | 0.1933 | 0.00913 | -0.0824 | 21.172
-1.5 | 0.2516 | 0.00871 | -0.0822 | 28.8863
-1 | 0.309 | 0.00806 | -0.0822 | 38.3375
-0.5 | 0.3653 | 0.00747 | -0.0819 | 48.9023
0 | 0.4183 | 0.00691 | -0.0804 | 60.5355
0.5 | 0.4842 | 0.00653 | -0.081 | 74.1501
1 | 0.5419 | 0.00672 | -0.0807 | 80.6399
1.5 | 0.5996 | 0.00692 | -0.0804 | 86.6474
2 | 0.6571 | 0.00716 | -0.0801 | 91.7737
2.5 | 0.7145 | 0.00742 | -0.0798 | 96.2938
3 | 0.7713 | 0.00773 | -0.0794 | 99.7801
3.5 | 0.8281 | 0.00806 | -0.079 | 102.7419
4 | 0.8843 | 0.00843 | -0.0785 | 104.8992
4.5 | 0.9398 | 0.00887 | -0.0779 | 105.9526
5 | 0.9947 | 0.00936 | -0.0773 | 106.2714
5.5 | 1.0488 | 0.00991 | -0.0765 | 105.8325
6 | 1.1019 | 0.01052 | -0.0756 | 104.7433
6.5 | 1.1539 | 0.0112 | -0.0745 | 103.0268
7 | 1.2044 | 0.01196 | -0.0732 | 100.7023
7.5 | 1.2535 | 0.01279 | -0.0717 | 98.0063
8 | 1.3006 | 0.01371 | -0.0699 | 94.8651
8.5 | 1.3449 | 0.01474 | -0.0677 | 91.2415
9 | 1.3851 | 0.01594 | -0.065 | 86.8946
9.5 | 1.418 | 0.01736 | -0.0613 | 81.682
10 | 1.4394 | 0.01905 | -0.0561 | 75.5591
10.5 | 1.457 | 0.02118 | -0.0513 | 68.7913
11 | 1.4691 | 0.02396 | -0.0469 | 61.3147
11.5 | 1.4812 | 0.02711 | -0.0433 | 54.6367
12 | 1.4878 | 0.03104 | -0.0403 | 47.9317
12.5 | 1.4962 | 0.0352 | -0.0382 | 42.5057
13 | 1.4945 | 0.04071 | -0.0367 | 36.7109
13.5 | 1.4908 | 0.04691 | -0.0363 | 31.78
14 | 1.481 | 0.05437 | -0.0368 | 27.2393
14.5 | 1.4737 | 0.06215 | -0.0382 | 23.712
15 | 1.4537 | 0.07212 | -0.041 | 20.1567
15.5 | 1.4403 | 0.08177 | -0.0442 | 17.614
16 | 1.4278 | 0.0918 | -0.048 | 15.5534
16.5 | 1.4113 | 0.10281 | -0.0527 | 13.7273
17 | 1.3922 | 0.11443 | -0.058 | 12.1664
17.5 | 1.3801 | 0.12543 | -0.0634 | 11.0029

## 31. Re 500k Mach 0.50 (1)
BIGFOIL.COM POLAR EXPORT
sd7034
SD7034 |  |  |  | Cl Max: | 1.432 | at alpha= | 8.5 | deg
JavaFoil+Calcfoil stall+Eppler ext transition |  |  |  | L/D Max: | 105.454 | at alpha= | 1.5 | deg
Re: | 500000 |  |  | Cd Min: | 0.00602 | at alpha= | 0.5 | deg
Mach: | 0.5 |  |  | Cl=0 at alpha= | -3.5909 | deg
|  |  |  | @ Cl=0.1, Cd= | 0.0084956
|  |  |  | @ Cl=0.4, Cd= | 0.00702
|  |  |  | @ Cl=0.6, Cd= | 0.0061722
alpha (deg) | Cl | Cd | Cm | Cl/Cd
-20 | -0.887 | 0.22883 | -0.044 | -3.877
-19.5 | -0.861 | 0.22223 | -0.044 | -3.875
-19 | -0.835 | 0.21823 | -0.044 | -3.826
-18.5 | -0.809 | 0.21123 | -0.044 | -3.828
-18 | -0.779 | 0.20009 | -0.041 | -3.894
-17.5 | -0.752 | 0.19112 | -0.041 | -3.937
-17 | -0.726 | 0.18564 | -0.041 | -3.91
-16.5 | -0.699 | 0.18047 | -0.041 | -3.875
-16 | -0.673 | 0.17505 | -0.041 | -3.843
-15.5 | -0.646 | 0.17066 | -0.04 | -3.785
-15 | -0.619 | 0.16644 | -0.041 | -3.722
-14.5 | -0.593 | 0.15887 | -0.041 | -3.731
-14 | -0.566 | 0.15495 | -0.041 | -3.653
-13.5 | -0.54 | 0.15546 | -0.041 | -3.472
-13 | -0.511 | 0.14361 | -0.038 | -3.558
-12.5 | -0.484 | 0.13619 | -0.037 | -3.552
-12 | -0.457 | 0.13171 | -0.037 | -3.468
-11.5 | -0.43 | 0.12878 | -0.036 | -3.338
-11 | -0.403 | 0.12315 | -0.036 | -3.272
-10.5 | -0.376 | 0.12012 | -0.037 | -3.13
-10 | -0.349 | 0.11724 | -0.037 | -2.976
-9.5 | -0.321 | 0.10539 | -0.035 | -3.05
-9 | -0.294 | 0.09945 | -0.032 | -2.957
-8.5 | -0.267 | 0.09601 | -0.032 | -2.782
-8 | -0.24 | 0.09143 | -0.032 | -2.625
-7.5 | -0.213 | 0.08918 | -0.032 | -2.388
-7 | -0.186 | 0.0879 | -0.032 | -2.114
-6.5 | -0.159 | 0.07303 | -0.029 | -2.171
-6 | -0.205 | 0.0515 | -0.032 | -3.973
-5.5 | -0.184 | 0.04462 | -0.032 | -4.133
-5 | -0.144 | 0.04077 | -0.034 | -3.521
-4.5 | -0.096 | 0.03754 | -0.035 | -2.548
-4 | -0.045 | 0.03319 | -0.048 | -1.363
-3.5 | 0.01 | 0.00839 | -0.082 | 1.223
-3 | 0.078 | 0.00857 | -0.082 | 9.043
-2.5 | 0.146 | 0.00834 | -0.082 | 17.457
-2 | 0.214 | 0.00814 | -0.082 | 26.331
-1.5 | 0.283 | 0.00803 | -0.083 | 35.255
-1 | 0.352 | 0.00798 | -0.083 | 44.127
-0.5 | 0.42 | 0.00662 | -0.083 | 63.536
0 | 0.488 | 0.00624 | -0.083 | 78.148
0.5 | 0.555 | 0.00602 | -0.083 | 92.201
1 | 0.623 | 0.00625 | -0.084 | 99.643
1.5 | 0.69 | 0.00654 | -0.084 | 105.454
2 | 0.757 | 0.00836 | -0.084 | 90.544
2.5 | 0.823 | 0.00881 | -0.084 | 93.43
3 | 0.888 | 0.00938 | -0.084 | 94.751
3.5 | 0.953 | 0.01006 | -0.084 | 94.73
4 | 1.016 | 0.01084 | -0.084 | 93.769
4.5 | 1.078 | 0.01171 | -0.084 | 92.03
5 | 1.138 | 0.01266 | -0.084 | 89.898
5.5 | 1.196 | 0.01374 | -0.084 | 87.038
6 | 1.252 | 0.01495 | -0.084 | 83.745
6.5 | 1.304 | 0.0163 | -0.084 | 79.999
7 | 1.352 | 0.01803 | -0.084 | 74.997
7.5 | 1.39 | 0.0203 | -0.084 | 68.495
8 | 1.416 | 0.02447 | -0.083 | 57.86
8.5 | 1.432 | 0.02812 | -0.083 | 50.939
9 | 1.424 | 0.03244 | -0.082 | 43.889
9.5 | 1.359 | 0.03793 | -0.081 | 35.832
10 | 1.096 | 0.05339 | -0.076 | 20.532
10.5 | 0.753 | 0.10777 | -0.034 | 6.991
11 | 0.78 | 0.11348 | -0.035 | 6.87
11.5 | 0.808 | 0.13062 | -0.041 | 6.184
12 | 0.833 | 0.13578 | -0.04 | 6.136
12.5 | 0.859 | 0.14032 | -0.041 | 6.124
13 | 0.887 | 0.14964 | -0.045 | 5.93
13.5 | 0.913 | 0.16034 | -0.045 | 5.695

## 32. Re 500k Mach 0.50 (2)
BIGFOIL.COM POLAR EXPORT
sd7034
SD7034 |  |  |  | Cl Max: | 1.4539 | at alpha= | 10 | deg
XFOIL ncrit=9 |  |  |  | L/D Max: | 101.728 | at alpha= | 4 | deg
Re: | 500000 |  |  | Cd Min: | 0.26731 | at alpha= | -20 | deg
Mach: | 0.5 |  |  | Cl=0 at alpha= | -3.6073 | deg
|  |  |  | @ Cl=0.1, Cd= | 0.011314
|  |  |  | @ Cl=0.4, Cd= | 0.0086437
|  |  |  | @ Cl=0.6, Cd= | 0.0073476
alpha (deg) | Cl | Cd | Cm | Cl/Cd
-20 | -0.7059 | 0.26731 | 0.0549 | -2.6408
-19.5 | -0.6823 | 0.25947 | 0.0498 | -2.6296
-19 | -0.6584 | 0.25147 | 0.0446 | -2.6182
-18.5 | -0.6346 | 0.24341 | 0.0392 | -2.6071
-18 | -0.612 | 0.23573 | 0.0335 | -2.5962
-17.5 | -0.5881 | 0.22734 | 0.0292 | -2.5869
-17 | -0.5644 | 0.21985 | 0.0251 | -2.5672
-16.5 | -0.5408 | 0.21236 | 0.0206 | -2.5466
-16 | -0.5175 | 0.20472 | 0.016 | -2.5278
-15.5 | -0.4948 | 0.19672 | 0.011 | -2.5153
-14.5 | -0.4506 | 0.1812 | 0.0026 | -2.4868
-14 | -0.4283 | 0.17392 | -0.0013 | -2.4626
-13.5 | -0.4069 | 0.16643 | -0.0053 | -2.4449
-13 | -0.3864 | 0.15878 | -0.0095 | -2.4336
-12.5 | -0.3717 | 0.15124 | -0.0153 | -2.4577
-12 | -0.3506 | 0.14316 | -0.018 | -2.449
-11.5 | -0.3298 | 0.13635 | -0.0205 | -2.4188
-11 | -0.3114 | 0.12933 | -0.0239 | -2.4078
-10.5 | -0.1954 | 0.10753 | -0.0397 | -1.8172
-10 | -0.29 | 0.11419 | -0.0341 | -2.5396
-9.5 | -0.2644 | 0.10787 | -0.0342 | -2.4511
-9 | -0.2495 | 0.10136 | -0.0375 | -2.4615
-8.5 | -0.2181 | 0.09083 | -0.0537 | -2.4012
-8 | -0.1892 | 0.08306 | -0.0581 | -2.2779
-7.5 | -0.1732 | 0.07755 | -0.0593 | -2.2334
-7 | -0.1652 | 0.07148 | -0.0614 | -2.3111
-6.5 | -0.1819 | 0.06088 | -0.067 | -2.9878
-6 | -0.178 | 0.05452 | -0.0709 | -3.2649
-5.5 | -0.1663 | 0.04443 | -0.0821 | -3.743
-5 | -0.1464 | 0.03107 | -0.0932 | -4.7119
-4.5 | -0.1112 | 0.01998 | -0.0977 | -5.5656
-4 | -0.0516 | 0.01551 | -0.0973 | -3.3269
-3.5 | 0.0141 | 0.01302 | -0.096 | 1.0829
-3 | 0.0814 | 0.01157 | -0.0948 | 7.0354
-2.5 | 0.1491 | 0.01064 | -0.0937 | 14.0132
-2 | 0.2167 | 0.00994 | -0.0929 | 21.8008
-1.5 | 0.2843 | 0.00952 | -0.0922 | 29.8634
-1 | 0.3513 | 0.00911 | -0.0917 | 38.562
-0.5 | 0.4171 | 0.00848 | -0.0915 | 49.1863
0 | 0.4808 | 0.00792 | -0.0908 | 60.7071
0.5 | 0.537 | 0.00738 | -0.0878 | 72.7642
1 | 0.6147 | 0.00734 | -0.089 | 83.7466
1.5 | 0.6804 | 0.00762 | -0.0884 | 89.2913
2 | 0.7456 | 0.00796 | -0.0876 | 93.6683
2.5 | 0.8104 | 0.00834 | -0.0867 | 97.1703
3 | 0.8748 | 0.00877 | -0.0857 | 99.7491
3.5 | 0.9384 | 0.00927 | -0.0845 | 101.2298
4 | 1.001 | 0.00984 | -0.083 | 101.7276
4.5 | 1.0624 | 0.01049 | -0.0812 | 101.2774
5 | 1.1221 | 0.01123 | -0.0791 | 99.9199
5.5 | 1.1798 | 0.01207 | -0.0765 | 97.7465
6 | 1.2344 | 0.01302 | -0.0733 | 94.808
6.5 | 1.2844 | 0.01412 | -0.0695 | 90.9632
7 | 1.325 | 0.01539 | -0.0642 | 86.0949
7.5 | 1.36 | 0.01688 | -0.0585 | 80.5687
8 | 1.3908 | 0.01886 | -0.0531 | 73.7434
8.5 | 1.4168 | 0.02146 | -0.0482 | 66.0205
9 | 1.4362 | 0.02485 | -0.0438 | 57.7948
9.5 | 1.4476 | 0.02921 | -0.0401 | 49.5584
10 | 1.4539 | 0.03441 | -0.0373 | 42.2523
10.5 | 1.452 | 0.04077 | -0.0355 | 35.6144
11 | 1.4434 | 0.04826 | -0.0351 | 29.9088
11.5 | 1.4271 | 0.05717 | -0.0361 | 24.9624
12 | 1.4142 | 0.06634 | -0.0379 | 21.3175
12.5 | 1.3926 | 0.07704 | -0.0413 | 18.0763
13 | 1.3751 | 0.08785 | -0.0451 | 15.6528
13.5 | 1.3529 | 0.09982 | -0.0504 | 13.5534
14 | 1.3304 | 0.11243 | -0.0565 | 11.8331
14.5 | 1.3073 | 0.12583 | -0.0639 | 10.3894
15 | 1.2859 | 0.13956 | -0.0722 | 9.214

## 33. Re 750k Mach 0.00 (1)
BIGFOIL.COM POLAR EXPORT
sd7034
SD7034 |  |  |  | Cl Max: | 1.524 | at alpha= | 12.5 | deg
JavaFoil+Calcfoil stall+Eppler ext transition |  |  |  | L/D Max: | 137.31 | at alpha= | 4.5 | deg
Re: | 750000 |  |  | Cd Min: | 0.00496 | at alpha= | 0.5 | deg
Mach: | 0 |  |  | Cl=0 at alpha= | -3.5776 | deg
|  |  |  | @ Cl=0.1, Cd= | 0.0077332
|  |  |  | @ Cl=0.4, Cd= | 0.0052481
|  |  |  | @ Cl=0.6, Cd= | 0.0052634
alpha (deg) | Cl | Cd | Cm | Cl/Cd
-17.5 | -0.409 | 0.17012 | -0.028 | -2.402
-17 | -0.422 | 0.16438 | -0.028 | -2.568
-16.5 | -0.435 | 0.15666 | -0.028 | -2.777
-16 | -0.448 | 0.14839 | -0.027 | -3.017
-15.5 | -0.46 | 0.14282 | -0.028 | -3.218
-15 | -0.47 | 0.13351 | -0.027 | -3.523
-14.5 | -0.48 | 0.12613 | -0.027 | -3.806
-14 | -0.488 | 0.11407 | -0.028 | -4.282
-13.5 | -0.495 | 0.11129 | -0.028 | -4.445
-13 | -0.499 | 0.10387 | -0.029 | -4.805
-12.5 | -0.501 | 0.09522 | -0.029 | -5.259
-12 | -0.5 | 0.08913 | -0.029 | -5.607
-11.5 | -0.496 | 0.08224 | -0.03 | -6.027
-11 | -0.488 | 0.07831 | -0.03 | -6.234
-10.5 | -0.477 | 0.07228 | -0.03 | -6.602
-10 | -0.463 | 0.06736 | -0.032 | -6.87
-9.5 | -0.445 | 0.06276 | -0.033 | -7.083
-9 | -0.422 | 0.05862 | -0.033 | -7.207
-8.5 | -0.396 | 0.0556 | -0.033 | -7.127
-8 | -0.366 | 0.05163 | -0.031 | -7.089
-7.5 | -0.333 | 0.0488 | -0.032 | -6.833
-7 | -0.299 | 0.04521 | -0.035 | -6.607
-6.5 | -0.26 | 0.04275 | -0.035 | -6.081
-6 | -0.271 | 0.00847 | -0.07 | -32.044
-5.5 | -0.219 | 0.00867 | -0.07 | -25.207
-5 | -0.163 | 0.00847 | -0.07 | -19.303
-4.5 | -0.107 | 0.00827 | -0.071 | -12.912
-4 | -0.049 | 0.00811 | -0.071 | -6.068
-3.5 | 0.009 | 0.00794 | -0.071 | 1.136
-3 | 0.068 | 0.00782 | -0.071 | 8.663
-2.5 | 0.127 | 0.00766 | -0.071 | 16.564
-2 | 0.186 | 0.00755 | -0.071 | 24.672
-1.5 | 0.246 | 0.00712 | -0.072 | 34.517
-1 | 0.305 | 0.00569 | -0.072 | 53.641
-0.5 | 0.364 | 0.00548 | -0.072 | 66.448
0 | 0.423 | 0.0051 | -0.072 | 82.91
0.5 | 0.482 | 0.00496 | -0.072 | 97.106
1 | 0.541 | 0.00508 | -0.072 | 106.522
1.5 | 0.599 | 0.00526 | -0.073 | 113.978
2 | 0.658 | 0.00546 | -0.073 | 120.462
2.5 | 0.716 | 0.00572 | -0.073 | 125.143
3 | 0.774 | 0.00596 | -0.073 | 129.882
3.5 | 0.832 | 0.0062 | -0.073 | 134.18
4 | 0.89 | 0.0065 | -0.074 | 136.749
4.5 | 0.947 | 0.00689 | -0.074 | 137.31
5 | 1.004 | 0.00734 | -0.074 | 136.695
5.5 | 1.059 | 0.00948 | -0.074 | 111.638
6 | 1.113 | 0.01011 | -0.074 | 110.071
6.5 | 1.166 | 0.01081 | -0.075 | 107.78
7 | 1.216 | 0.01156 | -0.075 | 105.262
7.5 | 1.264 | 0.01237 | -0.075 | 102.255
8 | 1.31 | 0.01332 | -0.075 | 98.33
8.5 | 1.353 | 0.01453 | -0.075 | 93.066
9 | 1.391 | 0.01608 | -0.074 | 86.517
9.5 | 1.421 | 0.01839 | -0.074 | 77.302
10 | 1.45 | 0.02024 | -0.074 | 71.612
10.5 | 1.474 | 0.02212 | -0.074 | 66.63
11 | 1.494 | 0.0239 | -0.074 | 62.535
11.5 | 1.51 | 0.02585 | -0.074 | 58.428
12 | 1.52 | 0.02821 | -0.073 | 53.879
12.5 | 1.524 | 0.03102 | -0.073 | 49.117
13 | 1.522 | 0.03405 | -0.073 | 44.712
13.5 | 1.515 | 0.03767 | -0.072 | 40.223
14 | 1.503 | 0.04177 | -0.072 | 35.97
14.5 | 1.485 | 0.0466 | -0.071 | 31.862
15 | 1.459 | 0.05273 | -0.07 | 27.666
15.5 | 1.415 | 0.06045 | -0.069 | 23.405
16 | 1.363 | 0.07083 | -0.068 | 19.239
16.5 | 1.309 | 0.0819 | -0.066 | 15.979
17 | 1.248 | 0.09726 | -0.063 | 12.833
17.5 | 1.186 | 0.11471 | -0.06 | 10.337

## 34. Re 750k Mach 0.00 (2)
BIGFOIL.COM POLAR EXPORT
sd7034
SD7034 |  |  |  | Cl Max: | 1.5925 | at alpha= | 15.5 | deg
XFOIL ncrit=9 |  |  |  | L/D Max: | 120.15 | at alpha= | 5 | deg
Re: | 750000 |  |  | Cd Min: | 0.23986 | at alpha= | -20 | deg
Mach: | 0 |  |  | Cl=0 at alpha= | -3.635 | deg
|  |  |  | @ Cl=0.1, Cd= | 0.0083656
|  |  |  | @ Cl=0.4, Cd= | 0.006312
|  |  |  | @ Cl=0.6, Cd= | 0.0059493
alpha (deg) | Cl | Cd | Cm | Cl/Cd
-20 | -0.6373 | 0.23986 | 0.0422 | -2.657
-19.5 | -0.6191 | 0.23403 | 0.0382 | -2.6454
-19 | -0.6008 | 0.22795 | 0.0343 | -2.6357
-18.5 | -0.5826 | 0.22165 | 0.0303 | -2.6285
-18 | -0.5646 | 0.21524 | 0.0264 | -2.6231
-17.5 | -0.5471 | 0.20784 | 0.0222 | -2.6323
-17 | -0.5327 | 0.20031 | 0.0173 | -2.6594
-16.5 | -0.515 | 0.19319 | 0.0142 | -2.6658
-16 | -0.4969 | 0.1872 | 0.0111 | -2.6544
-15.5 | -0.4795 | 0.181 | 0.0078 | -2.6492
-15 | -0.4626 | 0.17443 | 0.0044 | -2.6521
-14.5 | -0.448 | 0.16681 | 0.0004 | -2.6857
-14 | -0.4382 | 0.1587 | -0.0045 | -2.7612
-13.5 | -0.4241 | 0.15102 | -0.0073 | -2.8082
-13 | -0.4073 | 0.14494 | -0.0097 | -2.8101
-12.5 | -0.392 | 0.13872 | -0.0123 | -2.8258
-12 | -0.3781 | 0.13222 | -0.0152 | -2.8596
-11.5 | -0.3732 | 0.12316 | -0.0203 | -3.0302
-11 | -0.3665 | 0.1147 | -0.0244 | -3.1953
-10.5 | -0.3563 | 0.10782 | -0.0263 | -3.3046
-10 | -0.341 | 0.10253 | -0.0282 | -3.3259
-9.5 | -0.3303 | 0.09632 | -0.0308 | -3.4292
-9 | -0.4945 | 0.03759 | -0.0792 | -13.1551
-8.5 | -0.5031 | 0.02388 | -0.0829 | -21.0678
-8 | -0.4674 | 0.01868 | -0.0825 | -25.0214
-7.5 | -0.4182 | 0.01702 | -0.0819 | -24.5711
-7 | -0.3673 | 0.01533 | -0.0813 | -23.9596
-6 | -0.262 | 0.01248 | -0.0804 | -20.9936
-5.5 | -0.2073 | 0.01156 | -0.08 | -17.9325
-5 | -0.1524 | 0.01078 | -0.0797 | -14.1373
-4.5 | -0.0971 | 0.00996 | -0.0795 | -9.749
-4 | -0.0411 | 0.00939 | -0.0793 | -4.377
-3.5 | 0.0152 | 0.00893 | -0.0791 | 1.7021
-3 | 0.0718 | 0.00853 | -0.079 | 8.4174
-2.5 | 0.1284 | 0.0082 | -0.0789 | 15.6585
-2 | 0.1851 | 0.00794 | -0.0788 | 23.3123
-1.5 | 0.2416 | 0.00766 | -0.0788 | 31.5405
-1 | 0.2975 | 0.00718 | -0.0789 | 41.4345
-0.5 | 0.3531 | 0.00668 | -0.0789 | 52.8593
0 | 0.4079 | 0.00625 | -0.0787 | 65.264
0.5 | 0.458 | 0.00579 | -0.0771 | 79.1019
1 | 0.5223 | 0.00569 | -0.0783 | 91.7926
1.5 | 0.5784 | 0.00586 | -0.0782 | 98.7031
2 | 0.634 | 0.00609 | -0.078 | 104.1051
2.5 | 0.6898 | 0.00631 | -0.0779 | 109.3185
3 | 0.745 | 0.00659 | -0.0778 | 113.0501
3.5 | 0.8001 | 0.00688 | -0.0776 | 116.2936
4 | 0.8547 | 0.00722 | -0.0774 | 118.3795
4.5 | 0.9088 | 0.00759 | -0.0772 | 119.7365
5 | 0.9624 | 0.00801 | -0.0769 | 120.1498
5.5 | 1.0153 | 0.00847 | -0.0766 | 119.8701
6 | 1.0675 | 0.00899 | -0.0761 | 118.743
6.5 | 1.1188 | 0.00956 | -0.0756 | 117.0293
7 | 1.1692 | 0.01019 | -0.075 | 114.7399
7.5 | 1.2187 | 0.01086 | -0.0743 | 112.2192
8 | 1.2668 | 0.0116 | -0.0734 | 109.2069
8.5 | 1.3134 | 0.01241 | -0.0724 | 105.834
9 | 1.3578 | 0.01335 | -0.071 | 101.7079
9.5 | 1.3994 | 0.0144 | -0.0693 | 97.1806
10 | 1.4371 | 0.01562 | -0.0671 | 92.0038
10.5 | 1.4701 | 0.01698 | -0.0643 | 86.5783
11 | 1.4958 | 0.01835 | -0.0603 | 81.515
11.5 | 1.5152 | 0.01996 | -0.0557 | 75.9118
12 | 1.5345 | 0.02178 | -0.0518 | 70.4545
12.5 | 1.5514 | 0.02399 | -0.0483 | 64.6686
13 | 1.563 | 0.02681 | -0.045 | 58.2991
13.5 | 1.5781 | 0.02964 | -0.0426 | 53.2422
14 | 1.5846 | 0.03347 | -0.0404 | 47.3439
14.5 | 1.5924 | 0.0375 | -0.039 | 42.464
15 | 1.5899 | 0.04293 | -0.038 | 37.0347
15.5 | 1.5925 | 0.04818 | -0.0378 | 33.0531
16 | 1.5841 | 0.05525 | -0.0386 | 28.6715
16.5 | 1.5706 | 0.06364 | -0.0404 | 24.6794
17 | 1.5624 | 0.0718 | -0.0427 | 21.7604
17.5 | 1.5484 | 0.08135 | -0.0461 | 19.0338
18 | 1.5269 | 0.09264 | -0.0506 | 16.4821
18.5 | 1.496 | 0.10611 | -0.0567 | 14.0986
19 | 1.473 | 0.11862 | -0.0627 | 12.4178
19.5 | 1.4558 | 0.13033 | -0.0687 | 11.1701
20 | 1.4389 | 0.14223 | -0.0752 | 10.1167

## 35. Re 750k Mach 0.10 (1)
BIGFOIL.COM POLAR EXPORT
sd7034
SD7034 |  |  |  | Cl Max: | 1.517 | at alpha= | 12.5 | deg
JavaFoil+Calcfoil stall+Eppler ext transition |  |  |  | L/D Max: | 151.903 | at alpha= | 5 | deg
Re: | 750000 |  |  | Cd Min: | 0.00496 | at alpha= | 0.5 | deg
Mach: | 0.1 |  |  | Cl=0 at alpha= | -3.5776 | deg
|  |  |  | @ Cl=0.1, Cd= | 0.0077186
|  |  |  | @ Cl=0.4, Cd= | 0.0052725
|  |  |  | @ Cl=0.6, Cd= | 0.0052839
alpha (deg) | Cl | Cd | Cm | Cl/Cd
-17 | -0.38 | 0.16734 | -0.028 | -2.269
-16.5 | -0.395 | 0.16256 | -0.028 | -2.431
-16 | -0.41 | 0.15143 | -0.028 | -2.709
-15.5 | -0.425 | 0.14345 | -0.028 | -2.961
-15 | -0.438 | 0.13416 | -0.028 | -3.268
-14.5 | -0.451 | 0.1292 | -0.027 | -3.491
-14 | -0.462 | 0.117 | -0.027 | -3.95
-13.5 | -0.472 | 0.11393 | -0.028 | -4.139
-13 | -0.479 | 0.10404 | -0.028 | -4.601
-12.5 | -0.483 | 0.09808 | -0.029 | -4.929
-12 | -0.485 | 0.09115 | -0.029 | -5.324
-11.5 | -0.484 | 0.08344 | -0.03 | -5.797
-11 | -0.479 | 0.07921 | -0.03 | -6.043
-10.5 | -0.47 | 0.07268 | -0.03 | -6.464
-10 | -0.457 | 0.06805 | -0.031 | -6.717
-9.5 | -0.441 | 0.06363 | -0.032 | -6.924
-9 | -0.42 | 0.05923 | -0.033 | -7.088
-8.5 | -0.395 | 0.05597 | -0.033 | -7.055
-8 | -0.366 | 0.05175 | -0.034 | -7.08
-7.5 | -0.334 | 0.04881 | -0.033 | -6.84
-7 | -0.299 | 0.04561 | -0.035 | -6.552
-6.5 | -0.261 | 0.04213 | -0.038 | -6.206
-6 | -0.223 | 0.03734 | -0.043 | -5.967
-5.5 | -0.219 | 0.00869 | -0.071 | -25.244
-5 | -0.164 | 0.0085 | -0.071 | -19.308
-4.5 | -0.107 | 0.00825 | -0.071 | -12.988
-4 | -0.049 | 0.0081 | -0.071 | -6.103
-3.5 | 0.009 | 0.00797 | -0.071 | 1.137
-3 | 0.068 | 0.0078 | -0.071 | 8.722
-2.5 | 0.127 | 0.00765 | -0.072 | 16.662
-2 | 0.187 | 0.00753 | -0.072 | 24.847
-1.5 | 0.247 | 0.0071 | -0.072 | 34.78
-1 | 0.307 | 0.00571 | -0.072 | 53.673
-0.5 | 0.366 | 0.00548 | -0.072 | 66.774
0 | 0.425 | 0.00512 | -0.073 | 83.102
0.5 | 0.484 | 0.00496 | -0.073 | 97.577
1 | 0.543 | 0.00511 | -0.073 | 106.417
1.5 | 0.602 | 0.00529 | -0.073 | 113.755
2 | 0.661 | 0.0055 | -0.073 | 120.241
2.5 | 0.72 | 0.00572 | -0.073 | 125.707
3 | 0.778 | 0.00596 | -0.074 | 130.56
3.5 | 0.836 | 0.00621 | -0.074 | 134.662
4 | 0.894 | 0.00656 | -0.074 | 136.31
4.5 | 0.951 | 0.00696 | -0.074 | 136.715
5 | 1.008 | 0.00664 | -0.074 | 151.903
5.5 | 1.064 | 0.00956 | -0.075 | 111.236
6 | 1.118 | 0.01021 | -0.075 | 109.534
6.5 | 1.171 | 0.01092 | -0.075 | 107.22
7 | 1.222 | 0.01167 | -0.075 | 104.666
7.5 | 1.269 | 0.01251 | -0.075 | 101.508
8 | 1.315 | 0.0135 | -0.075 | 97.404
8.5 | 1.358 | 0.01468 | -0.075 | 92.46
9 | 1.394 | 0.0166 | -0.075 | 83.97
9.5 | 1.425 | 0.01871 | -0.075 | 76.16
10 | 1.452 | 0.02056 | -0.074 | 70.636
10.5 | 1.476 | 0.02253 | -0.074 | 65.491
11 | 1.495 | 0.02432 | -0.074 | 61.481
11.5 | 1.509 | 0.0264 | -0.074 | 57.138
12 | 1.516 | 0.02881 | -0.074 | 52.636
12.5 | 1.517 | 0.03188 | -0.073 | 47.59
13 | 1.513 | 0.03515 | -0.073 | 43.051
13.5 | 1.502 | 0.03907 | -0.072 | 38.453
14 | 1.486 | 0.04341 | -0.072 | 34.235
14.5 | 1.463 | 0.04896 | -0.071 | 29.882
15 | 1.432 | 0.05595 | -0.07 | 25.592
15.5 | 1.382 | 0.06421 | -0.069 | 21.526
16 | 1.322 | 0.07655 | -0.067 | 17.272
16.5 | 1.251 | 0.095 | -0.063 | 13.173
17 | 1.193 | 0.10771 | -0.061 | 11.075
17.5 | 1.123 | 0.12895 | -0.056 | 8.711

## 36. Re 750k Mach 0.10 (2)
BIGFOIL.COM POLAR EXPORT
sd7034
SD7034 |  |  |  | Cl Max: | 1.584 | at alpha= | 14.5 | deg
XFOIL ncrit=9 |  |  |  | L/D Max: | 119.963 | at alpha= | 5 | deg
Re: | 750000 |  |  | Cd Min: | 0.24062 | at alpha= | -20 | deg
Mach: | 0.1 |  |  | Cl=0 at alpha= | -3.6332 | deg
|  |  |  | @ Cl=0.1, Cd= | 0.0083979
|  |  |  | @ Cl=0.4, Cd= | 0.0063612
|  |  |  | @ Cl=0.6, Cd= | 0.0059619
alpha (deg) | Cl | Cd | Cm | Cl/Cd
-20 | -0.6392 | 0.24062 | 0.0426 | -2.6565
-19.5 | -0.6208 | 0.23474 | 0.0386 | -2.6446
-19 | -0.6023 | 0.22862 | 0.0346 | -2.6345
-18.5 | -0.584 | 0.22227 | 0.0306 | -2.6274
-18 | -0.5658 | 0.21582 | 0.0267 | -2.6216
-17.5 | -0.5481 | 0.20838 | 0.0224 | -2.6303
-17 | -0.5334 | 0.20089 | 0.0175 | -2.6552
-16.5 | -0.5154 | 0.19376 | 0.0144 | -2.66
-16 | -0.4971 | 0.18773 | 0.0113 | -2.648
-15.5 | -0.4796 | 0.18151 | 0.0079 | -2.6423
-15 | -0.4626 | 0.17489 | 0.0045 | -2.6451
-14.5 | -0.448 | 0.16718 | 0.0004 | -2.6797
-14 | -0.4376 | 0.15917 | -0.0044 | -2.7493
-13.5 | -0.4228 | 0.1516 | -0.0072 | -2.7889
-13 | -0.4059 | 0.14548 | -0.0096 | -2.7901
-12.5 | -0.3906 | 0.13921 | -0.0123 | -2.8058
-12 | -0.3766 | 0.13266 | -0.0152 | -2.8388
-11.5 | -0.3716 | 0.12359 | -0.0203 | -3.0067
-11 | -0.3644 | 0.11523 | -0.0244 | -3.1624
-10.5 | -0.3533 | 0.10847 | -0.0262 | -3.2571
-10 | -0.3381 | 0.1031 | -0.0281 | -3.2793
-9.5 | -0.3273 | 0.09685 | -0.0308 | -3.3795
-9 | -0.3305 | 0.0867 | -0.0371 | -3.812
-8 | -0.4679 | 0.01997 | -0.0833 | -23.4301
-7.5 | -0.4202 | 0.01776 | -0.0827 | -23.6599
-7 | -0.3696 | 0.01585 | -0.0821 | -23.3186
-6.5 | -0.3166 | 0.01442 | -0.0815 | -21.9556
-5.5 | -0.2084 | 0.01201 | -0.0807 | -17.3522
-5 | -0.1538 | 0.01088 | -0.0803 | -14.136
-4.5 | -0.0981 | 0.01003 | -0.08 | -9.7807
-4 | -0.0416 | 0.00947 | -0.0798 | -4.3928
-3.5 | 0.0151 | 0.009 | -0.0796 | 1.6778
-3 | 0.072 | 0.00856 | -0.0794 | 8.4112
-2.5 | 0.129 | 0.00823 | -0.0793 | 15.6744
-2 | 0.1861 | 0.00797 | -0.0792 | 23.3501
-1.5 | 0.2429 | 0.00769 | -0.0792 | 31.5865
-1 | 0.2993 | 0.00722 | -0.0793 | 41.4543
-0.5 | 0.3553 | 0.00671 | -0.0794 | 52.9508
0 | 0.4104 | 0.00628 | -0.0791 | 65.3503
0.5 | 0.4611 | 0.00584 | -0.0775 | 78.9555
1 | 0.5254 | 0.0057 | -0.0787 | 92.1754
1.5 | 0.5817 | 0.00589 | -0.0785 | 98.7606
2 | 0.6377 | 0.00611 | -0.0784 | 104.3699
2.5 | 0.6938 | 0.00634 | -0.0783 | 109.4322
3 | 0.7494 | 0.00662 | -0.0781 | 113.2024
3.5 | 0.8047 | 0.00694 | -0.0779 | 115.951
4 | 0.8597 | 0.00727 | -0.0777 | 118.2531
4.5 | 0.9142 | 0.00764 | -0.0774 | 119.6597
5 | 0.9681 | 0.00807 | -0.0771 | 119.9628
5.5 | 1.0214 | 0.00853 | -0.0767 | 119.7421
6 | 1.0739 | 0.00906 | -0.0763 | 118.532
6.5 | 1.1255 | 0.00964 | -0.0757 | 116.7531
7 | 1.1761 | 0.01028 | -0.075 | 114.4066
7.5 | 1.2259 | 0.01096 | -0.0742 | 111.8522
8 | 1.2743 | 0.01171 | -0.0733 | 108.8215
8.5 | 1.3209 | 0.01254 | -0.0721 | 105.3349
9 | 1.3653 | 0.0135 | -0.0706 | 101.1333
9.5 | 1.4063 | 0.01461 | -0.0687 | 96.256
10 | 1.4432 | 0.01587 | -0.0663 | 90.9389
10.5 | 1.475 | 0.01727 | -0.0631 | 85.4082
11 | 1.4964 | 0.01876 | -0.0584 | 79.7655
11.5 | 1.5151 | 0.02052 | -0.0538 | 73.8353
12 | 1.5341 | 0.02248 | -0.05 | 68.2429
12.5 | 1.551 | 0.02481 | -0.0467 | 62.5151
13 | 1.5628 | 0.02778 | -0.0436 | 56.2563
13.5 | 1.5739 | 0.0311 | -0.0412 | 50.6077
14 | 1.581 | 0.03508 | -0.0393 | 45.0684
14.5 | 1.584 | 0.03979 | -0.038 | 39.809
15 | 1.5822 | 0.0454 | -0.0374 | 34.8502
15.5 | 1.5819 | 0.05128 | -0.0376 | 30.8483
16 | 1.5683 | 0.05938 | -0.039 | 26.4112
16.5 | 1.5562 | 0.06793 | -0.0412 | 22.9089
17 | 1.5447 | 0.07694 | -0.0441 | 20.0767
17.5 | 1.5281 | 0.08722 | -0.048 | 17.5201
18 | 1.5044 | 0.0992 | -0.0531 | 15.1653
18.5 | 1.4727 | 0.11312 | -0.0596 | 13.0189
19 | 1.4533 | 0.12518 | -0.0656 | 11.6097
19.5 | 1.4369 | 0.13695 | -0.0719 | 10.4922

## 37. Re 750k Mach 0.25 (1)
BIGFOIL.COM POLAR EXPORT
sd7034
SD7034 |  |  |  | Cl Max: | 1.49 | at alpha= | 11 | deg
JavaFoil+Calcfoil stall+Eppler ext transition |  |  |  | L/D Max: | 151.5 | at alpha= | 4.5 | deg
Re: | 750000 |  |  | Cd Min: | 0.00503 | at alpha= | 0.5 | deg
Mach: | 0.25 |  |  | Cl=0 at alpha= | -3.575 | deg
|  |  |  | @ Cl=0.1, Cd= | 0.0077964
|  |  |  | @ Cl=0.4, Cd= | 0.0054744
|  |  |  | @ Cl=0.6, Cd= | 0.0053146
alpha (deg) | Cl | Cd | Cm | Cl/Cd
-15 | -0.065 | 0.15666 | -0.031 | -0.417
-14.5 | -0.156 | 0.14807 | -0.03 | -1.056
-14 | -0.211 | 0.14068 | -0.029 | -1.501
-13.5 | -0.255 | 0.13036 | -0.029 | -1.959
-13 | -0.294 | 0.11873 | -0.029 | -2.475
-12.5 | -0.327 | 0.11207 | -0.028 | -2.919
-12 | -0.355 | 0.10229 | -0.028 | -3.474
-11.5 | -0.378 | 0.0961 | -0.028 | -3.934
-11 | -0.395 | 0.08696 | -0.028 | -4.54
-10.5 | -0.405 | 0.08085 | -0.029 | -5.014
-10 | -0.409 | 0.07367 | -0.03 | -5.556
-9.5 | -0.406 | 0.06755 | -0.031 | -6.016
-9 | -0.397 | 0.0625 | -0.031 | -6.349
-8.5 | -0.381 | 0.05835 | -0.032 | -6.526
-8 | -0.359 | 0.05375 | -0.033 | -6.678
-7.5 | -0.331 | 0.05033 | -0.032 | -6.579
-7 | -0.299 | 0.04709 | -0.032 | -6.345
-6.5 | -0.263 | 0.04404 | -0.033 | -5.964
-6 | -0.224 | 0.0399 | -0.04 | -5.624
-5.5 | -0.224 | 0.00836 | -0.073 | -26.767
-5 | -0.168 | 0.00859 | -0.073 | -19.533
-4.5 | -0.11 | 0.00839 | -0.073 | -13.079
-4 | -0.051 | 0.00819 | -0.073 | -6.183
-3.5 | 0.009 | 0.00804 | -0.073 | 1.156
-3 | 0.07 | 0.00788 | -0.073 | 8.867
-2.5 | 0.131 | 0.00771 | -0.074 | 16.975
-2 | 0.192 | 0.00727 | -0.074 | 26.442
-1.5 | 0.254 | 0.00716 | -0.074 | 35.411
-1 | 0.315 | 0.0058 | -0.074 | 54.329
-0.5 | 0.376 | 0.00562 | -0.074 | 66.902
0 | 0.437 | 0.00525 | -0.075 | 83.251
0.5 | 0.498 | 0.00503 | -0.075 | 98.905
1 | 0.558 | 0.00517 | -0.075 | 107.988
1.5 | 0.619 | 0.00538 | -0.075 | 115.084
2 | 0.679 | 0.00559 | -0.075 | 121.383
2.5 | 0.739 | 0.00582 | -0.075 | 126.939
3 | 0.799 | 0.00611 | -0.076 | 130.708
3.5 | 0.859 | 0.00638 | -0.076 | 134.584
4 | 0.918 | 0.00677 | -0.076 | 135.638
4.5 | 0.977 | 0.00645 | -0.076 | 151.5
5 | 1.034 | 0.00936 | -0.076 | 110.46
5.5 | 1.091 | 0.00998 | -0.077 | 109.241
6 | 1.145 | 0.0107 | -0.077 | 107.014
6.5 | 1.198 | 0.01152 | -0.077 | 103.983
7 | 1.249 | 0.01231 | -0.077 | 101.492
7.5 | 1.297 | 0.01327 | -0.077 | 97.696
8 | 1.341 | 0.01451 | -0.077 | 92.409
8.5 | 1.382 | 0.01602 | -0.077 | 86.244
9 | 1.414 | 0.0187 | -0.076 | 75.615
9.5 | 1.442 | 0.02074 | -0.076 | 69.506
10 | 1.464 | 0.02264 | -0.076 | 64.671
10.5 | 1.48 | 0.02484 | -0.076 | 59.589
11 | 1.49 | 0.0271 | -0.076 | 54.963
11.5 | 1.49 | 0.02991 | -0.075 | 49.803
12 | 1.481 | 0.03332 | -0.075 | 44.459
12.5 | 1.464 | 0.03731 | -0.074 | 39.231
13 | 1.437 | 0.04181 | -0.074 | 34.364
13.5 | 1.397 | 0.04818 | -0.072 | 29.007
14 | 1.343 | 0.05804 | -0.071 | 23.132
14.5 | 1.281 | 0.0691 | -0.068 | 18.532
15 | 1.195 | 0.08977 | -0.063 | 13.31
15.5 | 1.084 | 0.11657 | -0.055 | 9.301
16 | 0.981 | 0.1389 | -0.042 | 7.063

## 38. Re 750k Mach 0.25 (2)
BIGFOIL.COM POLAR EXPORT
sd7034
SD7034 |  |  |  | Cl Max: | 1.5498 | at alpha= | 13 | deg
XFOIL ncrit=9 |  |  |  | L/D Max: | 118.952 | at alpha= | 5 | deg
Re: | 750000 |  |  | Cd Min: | 0.24493 | at alpha= | -20 | deg
Mach: | 0.25 |  |  | Cl=0 at alpha= | -3.6201 | deg
|  |  |  | @ Cl=0.1, Cd= | 0.0086348
|  |  |  | @ Cl=0.4, Cd= | 0.00666
|  |  |  | @ Cl=0.6, Cd= | 0.006019
alpha (deg) | Cl | Cd | Cm | Cl/Cd
-20 | -0.65 | 0.24493 | 0.0448 | -2.6538
-19.5 | -0.6307 | 0.23877 | 0.0406 | -2.6415
-19 | -0.6112 | 0.23237 | 0.0364 | -2.6303
-18.5 | -0.5919 | 0.22576 | 0.0323 | -2.6218
-18 | -0.5727 | 0.21905 | 0.0282 | -2.6145
-17.5 | -0.5543 | 0.21144 | 0.0235 | -2.6215
-17 | -0.5379 | 0.20407 | 0.0187 | -2.6359
-16.5 | -0.5184 | 0.19692 | 0.0156 | -2.6325
-16 | -0.4993 | 0.19067 | 0.0122 | -2.6187
-15.5 | -0.4807 | 0.18423 | 0.0086 | -2.6092
-15 | -0.4628 | 0.17738 | 0.005 | -2.6091
-14.5 | -0.4479 | 0.1694 | 0.0004 | -2.644
-14 | -0.4354 | 0.16171 | -0.0042 | -2.6925
-13.5 | -0.417 | 0.15459 | -0.0064 | -2.6975
-13 | -0.3998 | 0.14825 | -0.0092 | -2.6968
-12.5 | -0.3839 | 0.14175 | -0.0122 | -2.7083
-12 | -0.3692 | 0.13488 | -0.0153 | -2.7372
-11.5 | -0.3636 | 0.12584 | -0.0207 | -2.8894
-10.5 | -0.3386 | 0.11162 | -0.0258 | -3.0335
-10 | -0.3237 | 0.10586 | -0.028 | -3.0578
-9.5 | -0.3125 | 0.09931 | -0.0309 | -3.1467
-9 | -0.3136 | 0.08952 | -0.0373 | -3.5031
-8.5 | -0.29 | 0.07843 | -0.049 | -3.6976
-8 | -0.2588 | 0.07336 | -0.0543 | -3.5278
-7.5 | -0.2613 | 0.06701 | -0.0564 | -3.8994
-7 | -0.3723 | 0.02212 | -0.0858 | -16.8309
-6.5 | -0.3274 | 0.01714 | -0.0856 | -19.1015
-6 | -0.2747 | 0.01418 | -0.0849 | -19.3724
-5.5 | -0.2183 | 0.0128 | -0.0842 | -17.0547
-5 | -0.1612 | 0.01151 | -0.0836 | -14.0052
-4.5 | -0.1028 | 0.01073 | -0.083 | -9.5806
-4 | -0.0446 | 0.0099 | -0.0826 | -4.5051
-3.5 | 0.0141 | 0.00927 | -0.0822 | 1.521
-3 | 0.0733 | 0.00882 | -0.0819 | 8.3107
-2.5 | 0.1324 | 0.00841 | -0.0817 | 15.7432
-2 | 0.1916 | 0.00811 | -0.0816 | 23.6252
-1.5 | 0.2506 | 0.00783 | -0.0815 | 32.0051
-1 | 0.3091 | 0.00741 | -0.0815 | 41.7139
-0.5 | 0.3668 | 0.00691 | -0.0815 | 53.0825
0 | 0.4239 | 0.00648 | -0.0813 | 65.4167
0.5 | 0.478 | 0.00605 | -0.0802 | 79.0083
1 | 0.5421 | 0.00582 | -0.0807 | 93.1443
1.5 | 0.6003 | 0.00602 | -0.0805 | 99.7176
2 | 0.6581 | 0.00626 | -0.0803 | 105.1278
2.5 | 0.716 | 0.00651 | -0.0801 | 109.9846
3 | 0.7734 | 0.00682 | -0.0798 | 113.4018
3.5 | 0.8305 | 0.00716 | -0.0795 | 115.9916
4 | 0.8873 | 0.00752 | -0.0791 | 117.992
4.5 | 0.9436 | 0.00794 | -0.0787 | 118.8413
5 | 0.9992 | 0.0084 | -0.0782 | 118.9524
5.5 | 1.0542 | 0.00891 | -0.0776 | 118.3165
6 | 1.1083 | 0.00949 | -0.0768 | 116.7861
6.5 | 1.1614 | 0.01013 | -0.0759 | 114.6496
7 | 1.2133 | 0.01083 | -0.0748 | 112.0314
7.5 | 1.2642 | 0.01159 | -0.0736 | 109.0768
8 | 1.3131 | 0.01244 | -0.072 | 105.5547
8.5 | 1.3594 | 0.01341 | -0.0701 | 101.3721
9 | 1.4017 | 0.01456 | -0.0676 | 96.2706
9.5 | 1.4379 | 0.01594 | -0.0644 | 90.207
10 | 1.4642 | 0.01744 | -0.0596 | 83.9564
10.5 | 1.4841 | 0.0192 | -0.0544 | 77.2969
11 | 1.5028 | 0.02131 | -0.0498 | 70.5209
11.5 | 1.5195 | 0.02384 | -0.0459 | 63.7374
12 | 1.5326 | 0.02692 | -0.0424 | 56.9316
12.5 | 1.5387 | 0.03092 | -0.0395 | 49.7639
13 | 1.5498 | 0.03486 | -0.0375 | 44.4578
13.5 | 1.548 | 0.0404 | -0.0361 | 38.3168
14 | 1.5482 | 0.04621 | -0.0356 | 33.5036
14.5 | 1.5343 | 0.05417 | -0.0364 | 28.3238
15 | 1.528 | 0.06186 | -0.0378 | 24.7009
15.5 | 1.5149 | 0.07097 | -0.0404 | 21.3456
16 | 1.4898 | 0.08242 | -0.0446 | 18.0757
16.5 | 1.4679 | 0.09403 | -0.0493 | 15.611
17 | 1.4485 | 0.1057 | -0.0545 | 13.7039
17.5 | 1.429 | 0.1178 | -0.0604 | 12.1307
18 | 1.4094 | 0.13024 | -0.0669 | 10.8216

## 39. Re 750k Mach 0.50 (1)
BIGFOIL.COM POLAR EXPORT
sd7034
SD7034 |  |  |  | Cl Max: | 1.439 | at alpha= | 8.5 | deg
JavaFoil+Calcfoil stall+Eppler ext transition |  |  |  | L/D Max: | 143.509 | at alpha= | 2.5 | deg
Re: | 750000 |  |  | Cd Min: | 0.00553 | at alpha= | 1 | deg
Mach: | 0.5 |  |  | Cl=0 at alpha= | -3.5758 | deg
|  |  |  | @ Cl=0.1, Cd= | 0.0078156
|  |  |  | @ Cl=0.4, Cd= | 0.0063918
|  |  |  | @ Cl=0.6, Cd= | 0.0055503
alpha (deg) | Cl | Cd | Cm | Cl/Cd
-20 | -0.887 | 0.21119 | -0.044 | -4.201
-19.5 | -0.861 | 0.20537 | -0.044 | -4.194
-19 | -0.835 | 0.2024 | -0.044 | -4.125
-18.5 | -0.809 | 0.19007 | -0.045 | -4.258
-18 | -0.78 | 0.18738 | -0.042 | -4.162
-17.5 | -0.753 | 0.17486 | -0.041 | -4.305
-17 | -0.726 | 0.16977 | -0.041 | -4.277
-16.5 | -0.699 | 0.16755 | -0.041 | -4.175
-16 | -0.673 | 0.16268 | -0.041 | -4.136
-15.5 | -0.646 | 0.15699 | -0.041 | -4.116
-15 | -0.62 | 0.15333 | -0.041 | -4.04
-14.5 | -0.593 | 0.14667 | -0.041 | -4.042
-14 | -0.566 | 0.14148 | -0.041 | -4.001
-13.5 | -0.54 | 0.13836 | -0.042 | -3.903
-13 | -0.511 | 0.12961 | -0.039 | -3.944
-12.5 | -0.484 | 0.12682 | -0.037 | -3.816
-12 | -0.457 | 0.12016 | -0.037 | -3.802
-11.5 | -0.43 | 0.11694 | -0.037 | -3.676
-11 | -0.403 | 0.11094 | -0.037 | -3.632
-10.5 | -0.376 | 0.10792 | -0.037 | -3.484
-10 | -0.349 | 0.10504 | -0.037 | -3.323
-9.5 | -0.322 | 0.09473 | -0.036 | -3.396
-9 | -0.294 | 0.08962 | -0.033 | -3.283
-8.5 | -0.267 | 0.08743 | -0.033 | -3.056
-8 | -0.24 | 0.08511 | -0.033 | -2.821
-7.5 | -0.213 | 0.08294 | -0.033 | -2.568
-7 | -0.186 | 0.08081 | -0.033 | -2.3
-6.5 | -0.159 | 0.06547 | -0.031 | -2.423
-6 | -0.205 | 0.04928 | -0.033 | -4.155
-5.5 | -0.184 | 0.04313 | -0.033 | -4.277
-5 | -0.144 | 0.03964 | -0.035 | -3.623
-4.5 | -0.096 | 0.03597 | -0.041 | -2.671
-4 | -0.056 | 0.00793 | -0.082 | -7.004
-3.5 | 0.01 | 0.00811 | -0.082 | 1.265
-3 | 0.078 | 0.00789 | -0.082 | 9.83
-2.5 | 0.146 | 0.00766 | -0.082 | 19.02
-2 | 0.214 | 0.00749 | -0.082 | 28.587
-1.5 | 0.283 | 0.00735 | -0.083 | 38.524
-1 | 0.352 | 0.00726 | -0.083 | 48.515
-0.5 | 0.42 | 0.00603 | -0.083 | 69.696
0 | 0.488 | 0.0059 | -0.083 | 82.611
0.5 | 0.555 | 0.00559 | -0.083 | 99.275
1 | 0.623 | 0.00553 | -0.084 | 112.747
1.5 | 0.69 | 0.00582 | -0.084 | 118.639
2 | 0.757 | 0.00608 | -0.084 | 124.52
2.5 | 0.824 | 0.00574 | -0.084 | 143.509
3 | 0.89 | 0.00834 | -0.084 | 106.738
3.5 | 0.955 | 0.00894 | -0.085 | 106.833
4 | 1.019 | 0.00967 | -0.085 | 105.313
4.5 | 1.081 | 0.01048 | -0.085 | 103.189
5 | 1.142 | 0.01135 | -0.085 | 100.598
5.5 | 1.2 | 0.01234 | -0.085 | 97.312
6 | 1.257 | 0.01343 | -0.085 | 93.538
6.5 | 1.309 | 0.01465 | -0.085 | 89.315
7 | 1.357 | 0.01623 | -0.085 | 83.603
7.5 | 1.396 | 0.01832 | -0.084 | 76.193
8 | 1.422 | 0.02225 | -0.084 | 63.916
8.5 | 1.439 | 0.0256 | -0.083 | 56.203
9 | 1.431 | 0.02954 | -0.083 | 48.426
9.5 | 1.367 | 0.0344 | -0.082 | 39.74
10 | 1.114 | 0.04653 | -0.079 | 23.936
10.5 | 0.754 | 0.1003 | -0.035 | 7.513
11 | 0.78 | 0.10529 | -0.036 | 7.407
11.5 | 0.808 | 0.11875 | -0.042 | 6.806
12 | 0.833 | 0.12438 | -0.04 | 6.7
12.5 | 0.86 | 0.12772 | -0.042 | 6.731
13 | 0.888 | 0.1363 | -0.045 | 6.512
13.5 | 0.913 | 0.14292 | -0.045 | 6.39

## 40. Re 750k Mach 0.50 (2)
BIGFOIL.COM POLAR EXPORT
sd7034
SD7034 |  |  |  | Cl Max: | 1.4958 | at alpha= | 10.5 | deg
XFOIL ncrit=9 |  |  |  | L/D Max: | 115.046 | at alpha= | 4 | deg
Re: | 750000 |  |  | Cd Min: | 0.26703 | at alpha= | -20 | deg
Mach: | 0.5 |  |  | Cl=0 at alpha= | -3.5672 | deg
|  |  |  | @ Cl=0.1, Cd= | 0.0096406
|  |  |  | @ Cl=0.4, Cd= | 0.0078342
|  |  |  | @ Cl=0.6, Cd= | 0.0064849
alpha (deg) | Cl | Cd | Cm | Cl/Cd
-20 | -0.7059 | 0.26703 | 0.0549 | -2.6435
-19.5 | -0.6822 | 0.25923 | 0.0498 | -2.6316
-19 | -0.6583 | 0.25124 | 0.0447 | -2.6202
-18.5 | -0.6343 | 0.24302 | 0.0395 | -2.6101
-18 | -0.611 | 0.23499 | 0.0342 | -2.6001
-17 | -0.5648 | 0.21887 | 0.0248 | -2.5805
-16.5 | -0.5412 | 0.21156 | 0.0205 | -2.5581
-16 | -0.5179 | 0.2041 | 0.016 | -2.5375
-15.5 | -0.4948 | 0.19643 | 0.0116 | -2.519
-15 | -0.4734 | 0.18797 | 0.0063 | -2.5185
-14.5 | -0.4545 | 0.1801 | 0.001 | -2.5236
-14 | -0.4302 | 0.1724 | -0.0018 | -2.4954
-13.5 | -0.4079 | 0.16544 | -0.0054 | -2.4655
-13 | -0.387 | 0.15808 | -0.0092 | -2.4481
-12.5 | -0.3672 | 0.15059 | -0.0131 | -2.4384
-12 | -0.3523 | 0.14219 | -0.0185 | -2.4777
-11.5 | -0.3354 | 0.13419 | -0.022 | -2.4994
-11 | -0.3147 | 0.12759 | -0.0243 | -2.4665
-10.5 | -0.2966 | 0.12083 | -0.0274 | -2.4547
-10 | -0.2805 | 0.11371 | -0.0308 | -2.4668
-9.5 | -0.2683 | 0.10476 | -0.0384 | -2.5611
-9 | -0.2247 | 0.09613 | -0.0473 | -2.3375
-8.5 | -0.2029 | 0.08968 | -0.0515 | -2.2625
-8 | -0.1979 | 0.08224 | -0.0557 | -2.4064
-7.5 | -0.1918 | 0.07487 | -0.0592 | -2.5618
-7 | -0.1848 | 0.06807 | -0.0605 | -2.7149
-6.5 | -0.188 | 0.06056 | -0.0639 | -3.1044
-6 | -0.1957 | 0.05168 | -0.0713 | -3.7868
-5.5 | -0.1847 | 0.03988 | -0.0845 | -4.6314
-5 | -0.1625 | 0.02653 | -0.0941 | -6.1251
-4.5 | -0.1223 | 0.01591 | -0.0971 | -7.687
-4 | -0.0586 | 0.01263 | -0.0961 | -4.6397
-3.5 | 0.0091 | 0.0109 | -0.0948 | 0.83486
-3 | 0.0778 | 0.00985 | -0.0937 | 7.8985
-2.5 | 0.1467 | 0.0092 | -0.0928 | 15.9457
-2 | 0.2154 | 0.00872 | -0.0921 | 24.7018
-1.5 | 0.2837 | 0.00843 | -0.0916 | 33.6536
-0.5 | 0.4184 | 0.00774 | -0.0911 | 54.0568
0 | 0.4843 | 0.0073 | -0.0908 | 66.3425
0.5 | 0.5488 | 0.00694 | -0.0902 | 79.0778
1 | 0.6028 | 0.00646 | -0.0866 | 93.3127
1.5 | 0.6826 | 0.00664 | -0.0887 | 102.8012
2 | 0.7484 | 0.00697 | -0.0881 | 107.3745
2.5 | 0.8139 | 0.00735 | -0.0874 | 110.7347
3 | 0.8792 | 0.00776 | -0.0865 | 113.299
3.5 | 0.9439 | 0.00823 | -0.0855 | 114.6902
4 | 1.0078 | 0.00876 | -0.0842 | 115.0457
4.5 | 1.0708 | 0.00937 | -0.0827 | 114.2796
5 | 1.1325 | 0.01004 | -0.0808 | 112.7988
5.5 | 1.1926 | 0.01081 | -0.0785 | 110.3238
6 | 1.2501 | 0.01167 | -0.0757 | 107.1208
6.5 | 1.3039 | 0.01267 | -0.0722 | 102.9124
7 | 1.3529 | 0.01377 | -0.0679 | 98.2498
7.5 | 1.3905 | 0.01505 | -0.062 | 92.392
8 | 1.4224 | 0.0168 | -0.056 | 84.6667
8.5 | 1.4496 | 0.01914 | -0.0506 | 75.7367
9 | 1.4703 | 0.02224 | -0.0456 | 66.1106
9.5 | 1.4847 | 0.02617 | -0.0412 | 56.7329
10 | 1.4938 | 0.03095 | -0.0378 | 48.2649
10.5 | 1.4958 | 0.03677 | -0.0354 | 40.6799
11 | 1.4882 | 0.04395 | -0.0344 | 33.8612
11.5 | 1.4809 | 0.05175 | -0.0344 | 28.6164
12 | 1.4605 | 0.06147 | -0.0363 | 23.7596
12.5 | 1.4423 | 0.0716 | -0.039 | 20.1439
13 | 1.4178 | 0.08305 | -0.0432 | 17.0716
13.5 | 1.3933 | 0.09511 | -0.0483 | 14.6494
14 | 1.3709 | 0.10748 | -0.0541 | 12.7549
14.5 | 1.3487 | 0.12041 | -0.061 | 11.2009
15 | 1.3258 | 0.13398 | -0.0689 | 9.8955
15.5 | 1.3047 | 0.1479 | -0.0774 | 8.8215

## 41. Re 1M Mach 0.00 (1)
BIGFOIL.COM POLAR EXPORT
sd7034
SD7034 |  |  |  | Cl Max: | 1.529 | at alpha= | 12.5 | deg
JavaFoil+Calcfoil stall+Eppler ext transition |  |  |  | L/D Max: | 161.687 | at alpha= | 5.5 | deg
Re: | 1000000 |  |  | Cd Min: | 0.00477 | at alpha= | 1 | deg
Mach: | 0 |  |  | Cl=0 at alpha= | -3.5776 | deg
|  |  |  | @ Cl=0.1, Cd= | 0.0073378
|  |  |  | @ Cl=0.4, Cd= | 0.0052197
|  |  |  | @ Cl=0.6, Cd= | 0.0049532
alpha (deg) | Cl | Cd | Cm | Cl/Cd
-17.5 | -0.409 | 0.16414 | -0.029 | -2.491
-17 | -0.422 | 0.15645 | -0.029 | -2.699
-16.5 | -0.435 | 0.15353 | -0.029 | -2.836
-16 | -0.448 | 0.14209 | -0.028 | -3.152
-15.5 | -0.46 | 0.13735 | -0.029 | -3.348
-15 | -0.471 | 0.12937 | -0.028 | -3.638
-14.5 | -0.48 | 0.12092 | -0.028 | -3.972
-14 | -0.489 | 0.11174 | -0.029 | -4.374
-13.5 | -0.495 | 0.10565 | -0.029 | -4.685
-13 | -0.499 | 0.10078 | -0.03 | -4.954
-12.5 | -0.501 | 0.09265 | -0.03 | -5.407
-12 | -0.5 | 0.08549 | -0.03 | -5.849
-11.5 | -0.496 | 0.08038 | -0.031 | -6.172
-11 | -0.489 | 0.07607 | -0.031 | -6.422
-10.5 | -0.478 | 0.07014 | -0.033 | -6.818
-10 | -0.464 | 0.06524 | -0.034 | -7.108
-9.5 | -0.445 | 0.06091 | -0.035 | -7.313
-9 | -0.424 | 0.05684 | -0.036 | -7.452
-8.5 | -0.397 | 0.0538 | -0.035 | -7.382
-8 | -0.368 | 0.05002 | -0.035 | -7.348
-7.5 | -0.335 | 0.04667 | -0.037 | -7.186
-7 | -0.303 | 0.04095 | -0.043 | -7.396
-6.5 | -0.272 | 0.03081 | -0.052 | -8.842
-6 | -0.272 | 0.00848 | -0.07 | -32.033
-5.5 | -0.219 | 0.00825 | -0.07 | -26.508
-5 | -0.163 | 0.00806 | -0.07 | -20.282
-4.5 | -0.107 | 0.00786 | -0.071 | -13.587
-4 | -0.049 | 0.00769 | -0.071 | -6.394
-3.5 | 0.009 | 0.00757 | -0.071 | 1.192
-3 | 0.068 | 0.00743 | -0.071 | 9.122
-2.5 | 0.127 | 0.00726 | -0.071 | 17.472
-2 | 0.186 | 0.00714 | -0.071 | 26.056
-1.5 | 0.246 | 0.00709 | -0.072 | 34.63
-1 | 0.305 | 0.00586 | -0.072 | 52.036
-0.5 | 0.364 | 0.00536 | -0.072 | 67.995
0 | 0.423 | 0.00513 | -0.072 | 82.416
0.5 | 0.482 | 0.00481 | -0.072 | 100.294
1 | 0.541 | 0.00477 | -0.073 | 113.358
1.5 | 0.599 | 0.00495 | -0.073 | 121.003
2 | 0.658 | 0.00514 | -0.073 | 127.963
2.5 | 0.716 | 0.00539 | -0.073 | 132.764
3 | 0.774 | 0.00561 | -0.073 | 138.055
3.5 | 0.832 | 0.00586 | -0.073 | 142.01
4 | 0.89 | 0.0062 | -0.074 | 143.514
4.5 | 0.947 | 0.00651 | -0.074 | 145.332
5 | 1.004 | 0.00692 | -0.074 | 144.948
5.5 | 1.06 | 0.00655 | -0.074 | 161.687
6 | 1.114 | 0.00946 | -0.074 | 117.798
6.5 | 1.167 | 0.01007 | -0.075 | 115.913
7 | 1.219 | 0.01076 | -0.075 | 113.249
7.5 | 1.267 | 0.01151 | -0.075 | 110.063
8 | 1.313 | 0.01241 | -0.075 | 105.767
8.5 | 1.356 | 0.01355 | -0.075 | 100.077
9 | 1.394 | 0.01501 | -0.075 | 92.91
9.5 | 1.425 | 0.01721 | -0.074 | 82.79
10 | 1.454 | 0.01896 | -0.074 | 76.68
10.5 | 1.478 | 0.02072 | -0.074 | 71.331
11 | 1.499 | 0.02237 | -0.074 | 67.012
11.5 | 1.515 | 0.02417 | -0.074 | 62.682
12 | 1.525 | 0.02634 | -0.074 | 57.909
12.5 | 1.529 | 0.02892 | -0.073 | 52.877
13 | 1.528 | 0.0317 | -0.073 | 48.211
13.5 | 1.522 | 0.03496 | -0.073 | 43.547
14 | 1.511 | 0.03862 | -0.072 | 39.118
14.5 | 1.493 | 0.04289 | -0.072 | 34.821
15 | 1.469 | 0.04824 | -0.071 | 30.459
15.5 | 1.427 | 0.05483 | -0.07 | 26.024
16 | 1.379 | 0.06285 | -0.069 | 21.943
16.5 | 1.326 | 0.07257 | -0.068 | 18.269
17 | 1.267 | 0.08524 | -0.066 | 14.868
17.5 | 1.208 | 0.09925 | -0.064 | 12.169

## 42. Re 1M Mach 0.00 (2)
BIGFOIL.COM POLAR EXPORT
sd7034
SD7034 |  |  |  | Cl Max: | 1.6381 | at alpha= | 15.5 | deg
XFOIL ncrit=9 |  |  |  | L/D Max: | 128.455 | at alpha= | 5 | deg
Re: | 1000000 |  |  | Cd Min: | 0.24046 | at alpha= | -20 | deg
Mach: | 0 |  |  | Cl=0 at alpha= | -3.6199 | deg
|  |  |  | @ Cl=0.1, Cd= | 0.0077604
|  |  |  | @ Cl=0.4, Cd= | 0.0061108
|  |  |  | @ Cl=0.6, Cd= | 0.0054658
alpha (deg) | Cl | Cd | Cm | Cl/Cd
-20 | -0.6361 | 0.24046 | 0.0421 | -2.6453
-19.5 | -0.6178 | 0.23369 | 0.0379 | -2.6437
-19 | -0.6003 | 0.22673 | 0.0335 | -2.6476
-18.5 | -0.5831 | 0.21996 | 0.0293 | -2.6509
-18 | -0.5665 | 0.21306 | 0.025 | -2.6589
-17.5 | -0.5487 | 0.20624 | 0.0218 | -2.6605
-17 | -0.5304 | 0.20039 | 0.0183 | -2.6468
-16.5 | -0.5124 | 0.19421 | 0.0147 | -2.6384
-16 | -0.4952 | 0.18767 | 0.0111 | -2.6387
-15.5 | -0.4787 | 0.18051 | 0.0075 | -2.6519
-15 | -0.4673 | 0.17162 | 0.0024 | -2.7229
-14.5 | -0.453 | 0.16404 | -0.0008 | -2.7615
-14 | -0.4356 | 0.15803 | -0.0034 | -2.7564
-13.5 | -0.4194 | 0.1519 | -0.0063 | -2.761
-13 | -0.4042 | 0.14554 | -0.0093 | -2.7772
-12.5 | -0.3907 | 0.13863 | -0.0124 | -2.8183
-12 | -0.385 | 0.12911 | -0.0172 | -2.982
-11.5 | -0.3807 | 0.1198 | -0.0209 | -3.1778
-11 | -0.3657 | 0.11423 | -0.0229 | -3.2014
-10 | -0.6348 | 0.02885 | -0.0828 | -22.0035
-9.5 | -0.6116 | 0.02348 | -0.0825 | -26.0477
-9 | -0.579 | 0.01849 | -0.0819 | -31.3142
-8.5 | -0.5299 | 0.01712 | -0.0814 | -30.9521
-8 | -0.4793 | 0.0157 | -0.0809 | -30.5287
-7.5 | -0.4274 | 0.01434 | -0.0805 | -29.8047
-7 | -0.3759 | 0.01261 | -0.08 | -29.8097
-6.5 | -0.3214 | 0.01183 | -0.0797 | -27.1682
-6 | -0.2661 | 0.01119 | -0.0794 | -23.7802
-5.5 | -0.2114 | 0.01026 | -0.0792 | -20.6043
-5 | -0.1557 | 0.00961 | -0.079 | -16.2019
-4.5 | -0.0994 | 0.00916 | -0.0788 | -10.8515
-4 | -0.0431 | 0.00864 | -0.0787 | -4.9884
-3.5 | 0.0136 | 0.00823 | -0.0786 | 1.6525
-3 | 0.0705 | 0.00789 | -0.0785 | 8.9354
-2.5 | 0.1274 | 0.00764 | -0.0785 | 16.6754
-2 | 0.1843 | 0.00741 | -0.0785 | 24.8718
-1.5 | 0.2413 | 0.00718 | -0.0785 | 33.6072
-1 | 0.2979 | 0.00685 | -0.0786 | 43.4891
-0.5 | 0.3539 | 0.0064 | -0.0788 | 55.2969
0 | 0.4097 | 0.00605 | -0.0788 | 67.719
0.5 | 0.4645 | 0.00573 | -0.0785 | 81.0646
1 | 0.5117 | 0.00525 | -0.0761 | 97.4667
1.5 | 0.5787 | 0.00539 | -0.0783 | 107.3655
2 | 0.6349 | 0.00559 | -0.0782 | 113.5778
2.5 | 0.6906 | 0.00585 | -0.0781 | 118.0513
3 | 0.7463 | 0.0061 | -0.0781 | 122.3443
3.5 | 0.8016 | 0.0064 | -0.078 | 125.25
4 | 0.8564 | 0.00674 | -0.0778 | 127.0623
4.5 | 0.9107 | 0.00711 | -0.0776 | 128.0872
5 | 0.9647 | 0.00751 | -0.0774 | 128.4554
5.5 | 1.018 | 0.00795 | -0.0772 | 128.0503
6 | 1.0706 | 0.00846 | -0.0768 | 126.5485
6.5 | 1.1224 | 0.00901 | -0.0764 | 124.5727
7 | 1.1734 | 0.0096 | -0.0759 | 122.2292
7.5 | 1.2237 | 0.01022 | -0.0753 | 119.7358
8 | 1.2726 | 0.01091 | -0.0745 | 116.6453
8.5 | 1.3199 | 0.01169 | -0.0735 | 112.9085
9 | 1.365 | 0.01261 | -0.0723 | 108.2474
9.5 | 1.4073 | 0.01365 | -0.0707 | 103.0989
10 | 1.4465 | 0.0148 | -0.0687 | 97.7365
10.5 | 1.4823 | 0.01604 | -0.0662 | 92.4127
11 | 1.5138 | 0.0173 | -0.063 | 87.5029
11.5 | 1.5364 | 0.01861 | -0.0585 | 82.5578
12 | 1.5572 | 0.02016 | -0.0543 | 77.2421
12.5 | 1.5752 | 0.02209 | -0.0505 | 71.3083
13 | 1.5921 | 0.02434 | -0.0472 | 65.4108
13.5 | 1.609 | 0.0268 | -0.0445 | 60.0373
14 | 1.6178 | 0.03016 | -0.0418 | 53.6406
14.5 | 1.6304 | 0.03345 | -0.04 | 48.7414
15 | 1.6305 | 0.03823 | -0.0384 | 42.6498
15.5 | 1.6381 | 0.04261 | -0.0377 | 38.444
16 | 1.637 | 0.04831 | -0.0377 | 33.8853
16.5 | 1.6229 | 0.05616 | -0.0386 | 28.8978
17 | 1.6188 | 0.06325 | -0.0402 | 25.5937
17.5 | 1.6089 | 0.0716 | -0.0426 | 22.4707
18 | 1.5931 | 0.08133 | -0.046 | 19.5881
18.5 | 1.5694 | 0.09295 | -0.0507 | 16.8843
19 | 1.5357 | 0.10689 | -0.057 | 14.3671
19.5 | 1.5089 | 0.12011 | -0.0635 | 12.5627
20 | 1.4884 | 0.13246 | -0.07 | 11.2366

## 43. Re 1M Mach 0.10 (1)
BIGFOIL.COM POLAR EXPORT
sd7034
SD7034 |  |  |  | Cl Max: | 1.523 | at alpha= | 12.5 | deg
JavaFoil+Calcfoil stall+Eppler ext transition |  |  |  | L/D Max: | 161.829 | at alpha= | 5.5 | deg
Re: | 1000000 |  |  | Cd Min: | 0.0048 | at alpha= | 1 | deg
Mach: | 0.1 |  |  | Cl=0 at alpha= | -3.5776 | deg
|  |  |  | @ Cl=0.1, Cd= | 0.0073415
|  |  |  | @ Cl=0.4, Cd= | 0.0052332
|  |  |  | @ Cl=0.6, Cd= | 0.0049836
alpha (deg) | Cl | Cd | Cm | Cl/Cd
-17 | -0.38 | 0.16305 | -0.029 | -2.33
-16.5 | -0.395 | 0.1518 | -0.029 | -2.604
-16 | -0.41 | 0.14468 | -0.029 | -2.837
-15.5 | -0.425 | 0.13911 | -0.029 | -3.055
-15 | -0.439 | 0.12996 | -0.029 | -3.376
-14.5 | -0.451 | 0.12492 | -0.028 | -3.612
-14 | -0.462 | 0.11301 | -0.029 | -4.091
-13.5 | -0.472 | 0.10768 | -0.029 | -4.381
-13 | -0.479 | 0.10114 | -0.029 | -4.736
-12.5 | -0.484 | 0.09521 | -0.03 | -5.08
-12 | -0.485 | 0.08705 | -0.03 | -5.577
-11.5 | -0.484 | 0.08217 | -0.03 | -5.89
-11 | -0.479 | 0.07708 | -0.031 | -6.213
-10.5 | -0.471 | 0.07095 | -0.032 | -6.633
-10 | -0.458 | 0.06626 | -0.034 | -6.914
-9.5 | -0.441 | 0.06158 | -0.034 | -7.169
-9 | -0.421 | 0.05762 | -0.035 | -7.302
-8.5 | -0.396 | 0.05418 | -0.035 | -7.303
-8 | -0.368 | 0.0495 | -0.038 | -7.436
-7.5 | -0.336 | 0.0467 | -0.038 | -7.189
-7 | -0.302 | 0.04235 | -0.041 | -7.127
-6.5 | -0.323 | 0.00839 | -0.07 | -38.461
-6 | -0.273 | 0.00851 | -0.07 | -32.026
-5.5 | -0.219 | 0.00825 | -0.071 | -26.591
-5 | -0.164 | 0.00809 | -0.071 | -20.284
-4.5 | -0.107 | 0.00788 | -0.071 | -13.612
-4 | -0.049 | 0.00772 | -0.071 | -6.399
-3.5 | 0.009 | 0.00755 | -0.071 | 1.199
-3 | 0.068 | 0.00745 | -0.071 | 9.132
-2.5 | 0.127 | 0.00725 | -0.072 | 17.58
-2 | 0.187 | 0.00713 | -0.072 | 26.25
-1.5 | 0.247 | 0.00711 | -0.072 | 34.716
-1 | 0.307 | 0.00556 | -0.072 | 55.118
-0.5 | 0.366 | 0.00536 | -0.072 | 68.325
0 | 0.425 | 0.00514 | -0.073 | 82.713
0.5 | 0.484 | 0.00484 | -0.073 | 100.069
1 | 0.543 | 0.0048 | -0.073 | 113.154
1.5 | 0.602 | 0.00499 | -0.073 | 120.799
2 | 0.661 | 0.00518 | -0.073 | 127.632
2.5 | 0.72 | 0.00539 | -0.073 | 133.574
3 | 0.778 | 0.00561 | -0.074 | 138.671
3.5 | 0.836 | 0.0059 | -0.074 | 141.612
4 | 0.894 | 0.00621 | -0.074 | 144.053
4.5 | 0.951 | 0.00658 | -0.074 | 144.674
5 | 1.008 | 0.00699 | -0.074 | 144.344
5.5 | 1.065 | 0.00658 | -0.075 | 161.829
6 | 1.119 | 0.00954 | -0.075 | 117.294
6.5 | 1.172 | 0.01015 | -0.075 | 115.473
7 | 1.224 | 0.01087 | -0.075 | 112.565
7.5 | 1.272 | 0.01164 | -0.075 | 109.315
8 | 1.318 | 0.01258 | -0.075 | 104.776
8.5 | 1.361 | 0.01368 | -0.075 | 99.441
9 | 1.398 | 0.01551 | -0.075 | 90.111
9.5 | 1.429 | 0.01751 | -0.075 | 81.577
10 | 1.457 | 0.01926 | -0.075 | 75.638
10.5 | 1.48 | 0.0211 | -0.074 | 70.122
11 | 1.5 | 0.02276 | -0.074 | 65.898
11.5 | 1.513 | 0.02468 | -0.074 | 61.315
12 | 1.522 | 0.02689 | -0.074 | 56.596
12.5 | 1.523 | 0.0298 | -0.074 | 51.116
13 | 1.52 | 0.03272 | -0.073 | 46.442
13.5 | 1.51 | 0.03622 | -0.073 | 41.68
14 | 1.494 | 0.04014 | -0.072 | 37.229
14.5 | 1.472 | 0.04498 | -0.072 | 32.731
15 | 1.443 | 0.05101 | -0.071 | 28.286
15.5 | 1.396 | 0.05786 | -0.07 | 24.123
16 | 1.341 | 0.06702 | -0.069 | 20.008
16.5 | 1.274 | 0.08191 | -0.066 | 15.553
17 | 1.215 | 0.09334 | -0.064 | 13.015
17.5 | 1.15 | 0.1087 | -0.062 | 10.58

## 44. Re 1M Mach 0.10 (2)
BIGFOIL.COM POLAR EXPORT
sd7034
SD7034 |  |  |  | Cl Max: | 1.6294 | at alpha= | 15.5 | deg
XFOIL ncrit=9 |  |  |  | L/D Max: | 128.19 | at alpha= | 5 | deg
Re: | 1000000 |  |  | Cd Min: | 0.24118 | at alpha= | -20 | deg
Mach: | 0.1 |  |  | Cl=0 at alpha= | -3.6173 | deg
|  |  |  | @ Cl=0.1, Cd= | 0.0078166
|  |  |  | @ Cl=0.4, Cd= | 0.0061633
|  |  |  | @ Cl=0.6, Cd= | 0.0054765
alpha (deg) | Cl | Cd | Cm | Cl/Cd
-20 | -0.638 | 0.24118 | 0.0425 | -2.6453
-19.5 | -0.6196 | 0.23436 | 0.0383 | -2.6438
-19 | -0.6018 | 0.22739 | 0.0338 | -2.6466
-18.5 | -0.5845 | 0.22059 | 0.0295 | -2.6497
-18 | -0.5676 | 0.21369 | 0.0253 | -2.6562
-17.5 | -0.5496 | 0.20687 | 0.022 | -2.6567
-17 | -0.5311 | 0.20097 | 0.0186 | -2.6427
-16.5 | -0.513 | 0.19475 | 0.0149 | -2.6341
-16 | -0.4955 | 0.18817 | 0.0113 | -2.6333
-15.5 | -0.4788 | 0.18096 | 0.0076 | -2.6459
-15 | -0.4671 | 0.17213 | 0.0025 | -2.7136
-14.5 | -0.4523 | 0.16463 | -0.0006 | -2.7474
-14 | -0.4348 | 0.15857 | -0.0033 | -2.742
-13.5 | -0.4185 | 0.15239 | -0.0062 | -2.7462
-13 | -0.4032 | 0.14601 | -0.0093 | -2.7615
-12.5 | -0.3895 | 0.13907 | -0.0123 | -2.8007
-12 | -0.3834 | 0.12958 | -0.0172 | -2.9588
-11.5 | -0.3784 | 0.12042 | -0.0209 | -3.1423
-11 | -0.3632 | 0.11483 | -0.0228 | -3.1629
-10.5 | -0.3502 | 0.10878 | -0.0253 | -3.2193
-9.5 | -0.6009 | 0.02723 | -0.0827 | -22.0676
-9 | -0.5765 | 0.02071 | -0.0829 | -27.8368
-8.5 | -0.5324 | 0.01798 | -0.0824 | -29.6107
-8 | -0.4819 | 0.01646 | -0.0819 | -29.277
-7.5 | -0.4305 | 0.01479 | -0.0813 | -29.1075
-7 | -0.3785 | 0.013 | -0.0808 | -29.1154
-6.5 | -0.324 | 0.01204 | -0.0805 | -26.9103
-6 | -0.2685 | 0.01129 | -0.0801 | -23.7821
-5.5 | -0.2132 | 0.01034 | -0.0798 | -20.619
-5 | -0.1569 | 0.00974 | -0.0795 | -16.1088
-4.5 | -0.1004 | 0.00921 | -0.0793 | -10.9012
-4 | -0.0437 | 0.00868 | -0.0792 | -5.0346
-3.5 | 0.0134 | 0.00827 | -0.0791 | 1.6203
-2.5 | 0.128 | 0.00767 | -0.0789 | 16.6884
-2 | 0.1854 | 0.00743 | -0.0789 | 24.9529
-1.5 | 0.2427 | 0.0072 | -0.0789 | 33.7083
-1 | 0.2997 | 0.00688 | -0.079 | 43.561
-0.5 | 0.356 | 0.00643 | -0.0792 | 55.3655
0 | 0.4121 | 0.00609 | -0.0792 | 67.6683
0.5 | 0.4673 | 0.00575 | -0.0789 | 81.2696
1 | 0.5146 | 0.00529 | -0.0764 | 97.2779
1.5 | 0.5821 | 0.00541 | -0.0787 | 107.597
2 | 0.6386 | 0.00562 | -0.0786 | 113.6299
2.5 | 0.6947 | 0.00587 | -0.0785 | 118.3475
3 | 0.7506 | 0.00614 | -0.0784 | 122.2476
3.5 | 0.8063 | 0.00643 | -0.0783 | 125.3966
4 | 0.8615 | 0.00677 | -0.0781 | 127.2526
4.5 | 0.9162 | 0.00715 | -0.0779 | 128.1399
5 | 0.9704 | 0.00757 | -0.0777 | 128.1902
5.5 | 1.024 | 0.00803 | -0.0773 | 127.5218
6 | 1.0769 | 0.00854 | -0.0769 | 126.1007
6.5 | 1.129 | 0.0091 | -0.0765 | 124.0659
7.5 | 1.2308 | 0.01033 | -0.0752 | 119.1481
8 | 1.2801 | 0.01103 | -0.0743 | 116.0562
8.5 | 1.3275 | 0.01184 | -0.0733 | 112.1199
9 | 1.3723 | 0.01279 | -0.0719 | 107.2948
9.5 | 1.4141 | 0.01388 | -0.0701 | 101.8804
10 | 1.4526 | 0.01508 | -0.0678 | 96.3263
10.5 | 1.4879 | 0.01632 | -0.0651 | 91.1703
11 | 1.5153 | 0.01764 | -0.0611 | 85.9014
11.5 | 1.5371 | 0.01906 | -0.0565 | 80.6453
12 | 1.5579 | 0.02072 | -0.0525 | 75.1882
12.5 | 1.5764 | 0.02276 | -0.0489 | 69.2619
13 | 1.5899 | 0.02538 | -0.0454 | 62.6438
13.5 | 1.607 | 0.02799 | -0.0429 | 57.4134
14 | 1.6161 | 0.0315 | -0.0405 | 51.3048
14.5 | 1.6251 | 0.03531 | -0.0387 | 46.0238
15 | 1.6257 | 0.04028 | -0.0375 | 40.36
15.5 | 1.6294 | 0.0453 | -0.037 | 35.9691
16 | 1.6245 | 0.05178 | -0.0374 | 31.3731
16.5 | 1.6103 | 0.06004 | -0.0389 | 26.8205
17 | 1.6032 | 0.06784 | -0.0409 | 23.6321
17.5 | 1.5897 | 0.07711 | -0.0439 | 20.616
18 | 1.5703 | 0.08779 | -0.048 | 17.887
18.5 | 1.543 | 0.10036 | -0.0535 | 15.3747
19 | 1.5075 | 0.11504 | -0.0606 | 13.1041
19.5 | 1.4843 | 0.12785 | -0.0671 | 11.6097
20 | 1.4647 | 0.14027 | -0.0739 | 10.442

## 45. Re 1M Mach 0.25 (1)
BIGFOIL.COM POLAR EXPORT
sd7034
SD7034 |  |  |  | Cl Max: | 1.495 | at alpha= | 11.5 | deg
JavaFoil+Calcfoil stall+Eppler ext transition |  |  |  | L/D Max: | 143.663 | at alpha= | 4.5 | deg
Re: | 1000000 |  |  | Cd Min: | 0.00487 | at alpha= | 1 | deg
Mach: | 0.25 |  |  | Cl=0 at alpha= | -3.575 | deg
|  |  |  | @ Cl=0.1, Cd= | 0.0074264
|  |  |  | @ Cl=0.4, Cd= | 0.0053931
|  |  |  | @ Cl=0.6, Cd= | 0.0050008
alpha (deg) | Cl | Cd | Cm | Cl/Cd
-15 | -0.065 | 0.148 | -0.031 | -0.442
-14.5 | -0.156 | 0.1421 | -0.03 | -1.1
-14 | -0.211 | 0.13541 | -0.03 | -1.56
-13.5 | -0.256 | 0.12573 | -0.03 | -2.032
-13 | -0.294 | 0.11908 | -0.03 | -2.469
-12.5 | -0.327 | 0.1071 | -0.029 | -3.056
-12 | -0.356 | 0.09903 | -0.029 | -3.59
-11.5 | -0.378 | 0.09144 | -0.029 | -4.137
-11 | -0.395 | 0.08482 | -0.029 | -4.657
-10.5 | -0.406 | 0.07879 | -0.03 | -5.148
-10 | -0.41 | 0.07176 | -0.031 | -5.706
-9.5 | -0.407 | 0.06609 | -0.031 | -6.152
-9 | -0.397 | 0.06099 | -0.033 | -6.514
-8.5 | -0.381 | 0.05677 | -0.034 | -6.719
-8 | -0.36 | 0.05204 | -0.036 | -6.914
-7.5 | -0.332 | 0.04935 | -0.035 | -6.727
-7 | -0.3 | 0.04574 | -0.036 | -6.554
-6.5 | -0.264 | 0.04184 | -0.039 | -6.319
-6 | -0.277 | 0.00827 | -0.072 | -33.465
-5.5 | -0.224 | 0.0084 | -0.073 | -26.627
-5 | -0.168 | 0.00821 | -0.073 | -20.42
-4.5 | -0.11 | 0.00801 | -0.073 | -13.707
-4 | -0.051 | 0.00782 | -0.073 | -6.473
-3.5 | 0.009 | 0.00766 | -0.073 | 1.213
-3 | 0.07 | 0.00751 | -0.073 | 9.299
-2.5 | 0.131 | 0.00734 | -0.074 | 17.825
-2 | 0.192 | 0.00723 | -0.074 | 26.585
-1.5 | 0.254 | 0.00681 | -0.074 | 37.217
-1 | 0.315 | 0.00568 | -0.074 | 55.512
-0.5 | 0.376 | 0.00546 | -0.074 | 68.966
0 | 0.437 | 0.00529 | -0.075 | 82.579
0.5 | 0.498 | 0.00498 | -0.075 | 99.892
1 | 0.558 | 0.00487 | -0.075 | 114.733
1.5 | 0.619 | 0.00506 | -0.075 | 122.383
2 | 0.679 | 0.00526 | -0.075 | 129.137
2.5 | 0.739 | 0.00552 | -0.075 | 133.984
3 | 0.799 | 0.00575 | -0.076 | 138.984
3.5 | 0.859 | 0.00603 | -0.076 | 142.495
4 | 0.918 | 0.0064 | -0.076 | 143.505
4.5 | 0.977 | 0.0068 | -0.076 | 143.663
5 | 1.035 | 0.0088 | -0.076 | 117.668
5.5 | 1.092 | 0.00935 | -0.077 | 116.736
6 | 1.147 | 0.00997 | -0.077 | 115.093
6.5 | 1.2 | 0.01073 | -0.077 | 111.898
7 | 1.252 | 0.01145 | -0.077 | 109.318
7.5 | 1.3 | 0.01236 | -0.077 | 105.122
8 | 1.344 | 0.01352 | -0.077 | 99.418
8.5 | 1.385 | 0.01494 | -0.077 | 92.692
9 | 1.418 | 0.0175 | -0.077 | 81.005
9.5 | 1.446 | 0.01942 | -0.076 | 74.422
10 | 1.469 | 0.02121 | -0.076 | 69.251
10.5 | 1.485 | 0.02326 | -0.076 | 63.834
11 | 1.494 | 0.02534 | -0.076 | 58.98
11.5 | 1.495 | 0.02795 | -0.076 | 53.493
12 | 1.487 | 0.03106 | -0.075 | 47.882
12.5 | 1.47 | 0.03471 | -0.075 | 42.362
13 | 1.444 | 0.03873 | -0.074 | 37.291
13.5 | 1.407 | 0.04419 | -0.073 | 31.84
14 | 1.356 | 0.05243 | -0.072 | 25.856
14.5 | 1.299 | 0.06083 | -0.07 | 21.35
15 | 1.222 | 0.07555 | -0.067 | 16.178
15.5 | 1.114 | 0.09732 | -0.062 | 11.447
16 | 0.996 | 0.12755 | -0.052 | 7.805
16.5 | 0.897 | 0.14625 | -0.043 | 6.135

## 46. Re 1M Mach 0.25 (2)
BIGFOIL.COM POLAR EXPORT
sd7034
SD7034 |  |  |  | Cl Max: | 1.5925 | at alpha= | 14 | deg
XFOIL ncrit=9 |  |  |  | L/D Max: | 127.507 | at alpha= | 4.5 | deg
Re: | 1000000 |  |  | Cd Min: | 0.24525 | at alpha= | -20 | deg
Mach: | 0.25 |  |  | Cl=0 at alpha= | -3.6069 | deg
|  |  |  | @ Cl=0.1, Cd= | 0.0079197
|  |  |  | @ Cl=0.4, Cd= | 0.0063992
|  |  |  | @ Cl=0.6, Cd= | 0.0055295
alpha (deg) | Cl | Cd | Cm | Cl/Cd
-20 | -0.649 | 0.24525 | 0.0447 | -2.6463
-19.5 | -0.6296 | 0.23817 | 0.0402 | -2.6435
-19 | -0.6109 | 0.2311 | 0.0356 | -2.6434
-18.5 | -0.5924 | 0.22416 | 0.0312 | -2.6428
-18 | -0.5744 | 0.21717 | 0.0268 | -2.6449
-17.5 | -0.555 | 0.2104 | 0.0235 | -2.6378
-17 | -0.5356 | 0.20423 | 0.0198 | -2.6225
-16.5 | -0.5165 | 0.19776 | 0.016 | -2.6118
-16 | -0.498 | 0.19098 | 0.0122 | -2.6076
-15.5 | -0.4805 | 0.1833 | 0.0081 | -2.6214
-15 | -0.4671 | 0.17489 | 0.0031 | -2.6708
-14.5 | -0.4496 | 0.1677 | 0.0002 | -2.681
-14 | -0.4316 | 0.1614 | -0.0028 | -2.6741
-13.5 | -0.4144 | 0.155 | -0.0059 | -2.6735
-13 | -0.3981 | 0.14838 | -0.0091 | -2.683
-12.5 | -0.3835 | 0.14128 | -0.0124 | -2.7145
-12 | -0.376 | 0.13199 | -0.0174 | -2.8487
-11.5 | -0.3671 | 0.12356 | -0.0207 | -2.971
-11 | -0.3507 | 0.11785 | -0.0226 | -2.9758
-10.5 | -0.3369 | 0.11161 | -0.0252 | -3.0185
-9 | -0.3052 | 0.0858 | -0.0416 | -3.5571
-7.5 | -0.4336 | 0.02163 | -0.0854 | -20.0462
-7 | -0.3901 | 0.01646 | -0.0852 | -23.6999
-6.5 | -0.3377 | 0.01362 | -0.0845 | -24.7944
-6 | -0.2807 | 0.01235 | -0.0839 | -22.7287
-5.5 | -0.2224 | 0.01136 | -0.0833 | -19.5775
-5 | -0.1644 | 0.01033 | -0.0829 | -15.9148
-4.5 | -0.1058 | 0.00953 | -0.0824 | -11.1018
-4 | -0.0467 | 0.00893 | -0.0821 | -5.2296
-3.5 | 0.0127 | 0.00848 | -0.0818 | 1.4976
-3 | 0.0721 | 0.00807 | -0.0816 | 8.9343
-2.5 | 0.1315 | 0.00775 | -0.0814 | 16.9677
-2 | 0.191 | 0.00755 | -0.0813 | 25.298
-1.5 | 0.2502 | 0.00733 | -0.0812 | 34.1337
-1 | 0.3092 | 0.00706 | -0.0812 | 43.796
-0.5 | 0.3676 | 0.0066 | -0.0814 | 55.697
0 | 0.4257 | 0.00624 | -0.0814 | 68.2212
0.5 | 0.4828 | 0.00593 | -0.0811 | 81.4165
1 | 0.5336 | 0.00549 | -0.0791 | 97.1949
1.5 | 0.6009 | 0.00553 | -0.0807 | 108.6618
2 | 0.6592 | 0.00576 | -0.0805 | 114.4444
2.5 | 0.7171 | 0.00603 | -0.0803 | 118.9221
3 | 0.775 | 0.00632 | -0.0802 | 122.6266
3.5 | 0.8325 | 0.00664 | -0.0799 | 125.3765
4 | 0.8895 | 0.00701 | -0.0796 | 126.8902
4.5 | 0.9461 | 0.00742 | -0.0793 | 127.5067
5 | 1.0022 | 0.00787 | -0.0788 | 127.3443
5.5 | 1.0576 | 0.00837 | -0.0783 | 126.356
6 | 1.1122 | 0.00893 | -0.0776 | 124.5465
6.5 | 1.1659 | 0.00954 | -0.0768 | 122.2117
7.5 | 1.2704 | 0.01092 | -0.0747 | 116.337
8 | 1.3204 | 0.01172 | -0.0732 | 112.6621
8.5 | 1.3675 | 0.01267 | -0.0714 | 107.9321
9 | 1.4106 | 0.01382 | -0.0691 | 102.0695
9.5 | 1.4495 | 0.01509 | -0.0661 | 96.057
10 | 1.4804 | 0.01653 | -0.062 | 89.5584
10.5 | 1.5033 | 0.01799 | -0.0567 | 83.5631
11 | 1.5243 | 0.01978 | -0.0519 | 77.0627
11.5 | 1.5436 | 0.02195 | -0.0478 | 70.3235
12 | 1.5593 | 0.02464 | -0.044 | 63.2833
12.5 | 1.5729 | 0.0278 | -0.0409 | 56.5791
13 | 1.5849 | 0.0314 | -0.0383 | 50.4745
13.5 | 1.5872 | 0.03622 | -0.0364 | 43.8211
14 | 1.5925 | 0.04115 | -0.0352 | 38.6999
14.5 | 1.5832 | 0.04807 | -0.0351 | 32.9353
15 | 1.5805 | 0.05487 | -0.0357 | 28.8044
15.5 | 1.5698 | 0.06322 | -0.0376 | 24.8307
16 | 1.5472 | 0.07381 | -0.041 | 20.9619
16.5 | 1.527 | 0.08469 | -0.045 | 18.0305
17 | 1.505 | 0.09641 | -0.05 | 15.6104
17.5 | 1.4808 | 0.10897 | -0.0558 | 13.5891
18 | 1.456 | 0.12206 | -0.0625 | 11.9286
18.5 | 1.4307 | 0.13566 | -0.0699 | 10.5462
19 | 1.404 | 0.14985 | -0.0782 | 9.3694

## 47. Re 1M Mach 0.50 (1)
BIGFOIL.COM POLAR EXPORT
sd7034
SD7034 |  |  |  | Cl Max: | 1.443 | at alpha= | 8.5 | deg
JavaFoil+Calcfoil stall+Eppler ext transition |  |  |  | L/D Max: | 136.453 | at alpha= | 2.5 | deg
Re: | 1000000 |  |  | Cd Min: | 0.00539 | at alpha= | 1 | deg
Mach: | 0.5 |  |  | Cl=0 at alpha= | -3.5758 | deg
|  |  |  | @ Cl=0.1, Cd= | 0.0074012
|  |  |  | @ Cl=0.4, Cd= | 0.0061465
|  |  |  | @ Cl=0.6, Cd= | 0.0054552
alpha (deg) | Cl | Cd | Cm | Cl/Cd
-20 | -0.887 | 0.19799 | -0.044 | -4.482
-19.5 | -0.861 | 0.19016 | -0.044 | -4.53
-19 | -0.835 | 0.18772 | -0.044 | -4.448
-18.5 | -0.81 | 0.18435 | -0.045 | -4.394
-18 | -0.78 | 0.17643 | -0.043 | -4.424
-17.5 | -0.753 | 0.16645 | -0.042 | -4.525
-17 | -0.726 | 0.16224 | -0.041 | -4.477
-16.5 | -0.7 | 0.15715 | -0.041 | -4.452
-16 | -0.673 | 0.15493 | -0.041 | -4.344
-15.5 | -0.646 | 0.1483 | -0.041 | -4.358
-15 | -0.62 | 0.14525 | -0.041 | -4.266
-14.5 | -0.593 | 0.13699 | -0.041 | -4.328
-14 | -0.566 | 0.13329 | -0.041 | -4.247
-13.5 | -0.54 | 0.13439 | -0.042 | -4.02
-13 | -0.512 | 0.12514 | -0.039 | -4.088
-12.5 | -0.484 | 0.11728 | -0.038 | -4.127
-12 | -0.457 | 0.11462 | -0.037 | -3.986
-11.5 | -0.43 | 0.10957 | -0.037 | -3.924
-11 | -0.403 | 0.1052 | -0.037 | -3.831
-10.5 | -0.376 | 0.10217 | -0.037 | -3.681
-10 | -0.349 | 0.09928 | -0.037 | -3.516
-9.5 | -0.322 | 0.09068 | -0.037 | -3.55
-9 | -0.294 | 0.08491 | -0.033 | -3.466
-8.5 | -0.267 | 0.08221 | -0.034 | -3.251
-8 | -0.24 | 0.07995 | -0.034 | -3.004
-7.5 | -0.213 | 0.07782 | -0.034 | -2.738
-7 | -0.186 | 0.07637 | -0.034 | -2.435
-6.5 | -0.159 | 0.06358 | -0.032 | -2.496
-6 | -0.205 | 0.04761 | -0.034 | -4.302
-5.5 | -0.185 | 0.04201 | -0.034 | -4.393
-5 | -0.144 | 0.03883 | -0.036 | -3.701
-4.5 | -0.119 | 0.00797 | -0.081 | -14.919
-4 | -0.056 | 0.00795 | -0.082 | -6.989
-3.5 | 0.01 | 0.00767 | -0.082 | 1.337
-3 | 0.078 | 0.00744 | -0.082 | 10.413
-2.5 | 0.146 | 0.00732 | -0.082 | 19.894
-2 | 0.214 | 0.00714 | -0.082 | 30.008
-1.5 | 0.283 | 0.00698 | -0.083 | 40.541
-1 | 0.352 | 0.00693 | -0.083 | 50.799
-0.5 | 0.42 | 0.00582 | -0.083 | 72.183
0 | 0.488 | 0.00572 | -0.083 | 85.325
0.5 | 0.556 | 0.00558 | -0.084 | 99.632
1 | 0.623 | 0.00539 | -0.084 | 115.589
1.5 | 0.69 | 0.00547 | -0.084 | 126.159
2 | 0.758 | 0.00571 | -0.084 | 132.594
2.5 | 0.824 | 0.00604 | -0.084 | 136.453
3 | 0.89 | 0.00791 | -0.085 | 112.617
3.5 | 0.955 | 0.00847 | -0.085 | 112.815
4 | 1.02 | 0.00912 | -0.085 | 111.857
4.5 | 1.083 | 0.00981 | -0.085 | 110.334
5 | 1.144 | 0.01057 | -0.085 | 108.204
5.5 | 1.203 | 0.01146 | -0.085 | 104.989
6 | 1.26 | 0.01249 | -0.085 | 100.841
6.5 | 1.312 | 0.01363 | -0.085 | 96.241
7 | 1.361 | 0.01511 | -0.085 | 90.023
7.5 | 1.4 | 0.01708 | -0.085 | 81.958
8 | 1.426 | 0.02082 | -0.084 | 68.485
8.5 | 1.443 | 0.02401 | -0.084 | 60.112
9 | 1.435 | 0.02769 | -0.083 | 51.839
9.5 | 1.373 | 0.03222 | -0.082 | 42.603
10 | 1.122 | 0.04296 | -0.08 | 26.117
10.5 | 0.754 | 0.09572 | -0.035 | 7.875
11 | 0.78 | 0.10002 | -0.037 | 7.799
11.5 | 0.809 | 0.11449 | -0.042 | 7.061
12 | 0.833 | 0.11714 | -0.041 | 7.115
12.5 | 0.86 | 0.12301 | -0.042 | 6.992
13 | 0.888 | 0.12787 | -0.045 | 6.942
13.5 | 0.913 | 0.13454 | -0.045 | 6.789

## 48. Re 1M Mach 0.50 (2)
BIGFOIL.COM POLAR EXPORT
sd7034
SD7034 |  |  |  | Cl Max: | 1.5294 | at alpha= | 10.5 | deg
XFOIL ncrit=9 |  |  |  | L/D Max: | 391.143 | at alpha= | -0.5 | deg
Re: | 1000000 |  |  | Cd Min: | 0.26633 | at alpha= | -20 | deg
Mach: | 0.5 |  |  | Cl=0 at alpha= | -3.5242 | deg
|  |  |  | @ Cl=0.1, Cd= | 0.001466
|  |  |  | @ Cl=0.4, Cd= | 0.0010644
|  |  |  | @ Cl=0.6, Cd= | 0.0064369
alpha (deg) | Cl | Cd | Cm | Cl/Cd
-20 | -0.705 | 0.26633 | 0.0546 | -2.6471
-19.5 | -0.6817 | 0.25822 | 0.0492 | -2.64
-18.5 | -0.6349 | 0.242 | 0.0391 | -2.6236
-18 | -0.6112 | 0.23452 | 0.0345 | -2.6062
-17.5 | -0.5876 | 0.22704 | 0.0299 | -2.5881
-17 | -0.5641 | 0.21945 | 0.0252 | -2.5705
-16.5 | -0.5406 | 0.21172 | 0.0205 | -2.5534
-16 | -0.5174 | 0.20367 | 0.0159 | -2.5404
-15.5 | -0.4957 | 0.19512 | 0.0106 | -2.5405
-15 | -0.4741 | 0.18687 | 0.0063 | -2.5371
-14.5 | -0.4512 | 0.17988 | 0.0026 | -2.5083
-14 | -0.4292 | 0.17255 | -0.0014 | -2.4874
-13.5 | -0.4078 | 0.16507 | -0.0054 | -2.4705
-13 | -0.3886 | 0.15679 | -0.0102 | -2.4785
-12.5 | -0.3712 | 0.14887 | -0.0147 | -2.4935
-12 | -0.3538 | 0.14077 | -0.0184 | -2.5133
-10 | -0.2853 | 0.11145 | -0.0331 | -2.5599
-9 | -0.2243 | 0.09477 | -0.0481 | -2.3668
-8.5 | -0.2104 | 0.08872 | -0.0504 | -2.3715
-8 | -0.1695 | 0.06915 | -0.046 | -2.4512
-7.5 | -0.1635 | 0.06122 | -0.049 | -2.6707
-7 | -0.1657 | 0.05231 | -0.0529 | -3.1677
-6.5 | -0.174 | 0.04359 | -0.057 | -3.9917
-6 | -0.1895 | 0.03502 | -0.0631 | -5.4112
-5.5 | -0.19 | 0.02259 | -0.0783 | -8.4108
-5 | -0.1802 | 0.00847 | -0.0897 | -21.2751
-4.5 | -0.1311 | 0.00344 | -0.0922 | -38.1105
-4 | -0.0648 | 0.00232 | -0.0915 | -27.931
-3.5 | 0.0033 | 0.0018 | -0.0906 | 1.8333
-3 | 0.0719 | 0.00154 | -0.0899 | 46.6883
-2.5 | 0.1403 | 0.00136 | -0.0893 | 103.1618
-2 | 0.2086 | 0.00126 | -0.0889 | 165.5556
-1.5 | 0.2765 | 0.00119 | -0.0886 | 232.3529
-1 | 0.3439 | 0.00114 | -0.0884 | 301.6667
-0.5 | 0.4107 | 0.00105 | -0.0884 | 391.1429
0 | 0.486 | 0.00697 | -0.0908 | 69.7274
0.5 | 0.552 | 0.00664 | -0.0906 | 83.1325
1 | 0.6158 | 0.00637 | -0.0896 | 96.6719
1.5 | 0.6843 | 0.00611 | -0.0891 | 111.9967
2 | 0.7508 | 0.00641 | -0.0886 | 117.1295
2.5 | 0.8169 | 0.00677 | -0.088 | 120.6647
3 | 0.8826 | 0.00718 | -0.0872 | 122.9248
3.5 | 0.9479 | 0.00765 | -0.0862 | 123.9085
4 | 1.0125 | 0.00816 | -0.0851 | 124.0809
4.5 | 1.0764 | 0.00874 | -0.0837 | 123.1579
5 | 1.1397 | 0.00936 | -0.082 | 121.7628
5.5 | 1.2015 | 0.01006 | -0.0799 | 119.4334
6 | 1.2612 | 0.01085 | -0.0773 | 116.2396
6.5 | 1.3178 | 0.01177 | -0.0741 | 111.9626
7 | 1.3695 | 0.01283 | -0.0701 | 106.742
7.5 | 1.4121 | 0.01401 | -0.0646 | 100.7923
8 | 1.444 | 0.01558 | -0.0582 | 92.6829
8.5 | 1.4714 | 0.01773 | -0.0522 | 82.9893
9 | 1.4932 | 0.02058 | -0.0467 | 72.5559
9.5 | 1.5095 | 0.02421 | -0.042 | 62.3503
10 | 1.5231 | 0.0285 | -0.0381 | 53.4421
10.5 | 1.5294 | 0.03379 | -0.0352 | 45.2619
11 | 1.5265 | 0.04034 | -0.0335 | 37.8409
11.5 | 1.5211 | 0.04773 | -0.0329 | 31.8688
12 | 1.5017 | 0.0571 | -0.0342 | 26.2995
12.5 | 1.4835 | 0.06703 | -0.0365 | 22.1319
13 | 1.4576 | 0.07845 | -0.0406 | 18.58
13.5 | 1.4286 | 0.09086 | -0.0458 | 15.7231
14 | 1.4026 | 0.10352 | -0.0517 | 13.5491
14.5 | 1.3784 | 0.11657 | -0.0585 | 11.8247
15 | 1.3551 | 0.13002 | -0.0662 | 10.4222
15.5 | 1.3328 | 0.14385 | -0.0746 | 9.2652

## 49. Re 2M Mach 0.00 (1)
BIGFOIL.COM POLAR EXPORT
sd7034
SD7034 |  |  |  | Cl Max: | 1.542 | at alpha= | 12.5 | deg
JavaFoil+Calcfoil stall+Eppler ext transition |  |  |  | L/D Max: | 161.271 | at alpha= | 5 | deg
Re: | 2000000 |  |  | Cd Min: | 0.00471 | at alpha= | 2 | deg
Mach: | 0 |  |  | Cl=0 at alpha= | -3.5776 | deg
|  |  |  | @ Cl=0.1, Cd= | 0.0066386
|  |  |  | @ Cl=0.4, Cd= | 0.005524
|  |  |  | @ Cl=0.6, Cd= | 0.0048
alpha (deg) | Cl | Cd | Cm | Cl/Cd
-17.5 | -0.409 | 0.14996 | -0.031 | -2.731
-17 | -0.423 | 0.14626 | -0.03 | -2.89
-16.5 | -0.436 | 0.14089 | -0.03 | -3.093
-16 | -0.448 | 0.13085 | -0.03 | -3.426
-15.5 | -0.46 | 0.1271 | -0.03 | -3.622
-15 | -0.471 | 0.11865 | -0.03 | -3.971
-14.5 | -0.481 | 0.11243 | -0.03 | -4.278
-14 | -0.49 | 0.10439 | -0.032 | -4.691
-13.5 | -0.496 | 0.09937 | -0.032 | -4.991
-13 | -0.5 | 0.09342 | -0.032 | -5.357
-12.5 | -0.502 | 0.08763 | -0.033 | -5.731
-12 | -0.502 | 0.08082 | -0.034 | -6.206
-11.5 | -0.498 | 0.07509 | -0.035 | -6.631
-11 | -0.49 | 0.07172 | -0.035 | -6.834
-10.5 | -0.481 | 0.06537 | -0.037 | -7.355
-10 | -0.467 | 0.06068 | -0.038 | -7.689
-9.5 | -0.449 | 0.05588 | -0.04 | -8.04
-9 | -0.429 | 0.05069 | -0.042 | -8.46
-8.5 | -0.403 | 0.04718 | -0.043 | -8.549
-8 | -0.399 | 0.0259 | -0.057 | -15.418
-7.5 | -0.414 | 0.00797 | -0.07 | -51.991
-7 | -0.37 | 0.00767 | -0.07 | -48.259
-6.5 | -0.322 | 0.00781 | -0.07 | -41.274
-6 | -0.272 | 0.00759 | -0.07 | -35.788
-5.5 | -0.219 | 0.00738 | -0.07 | -29.617
-5 | -0.163 | 0.00723 | -0.07 | -22.609
-4.5 | -0.107 | 0.00704 | -0.071 | -15.161
-4 | -0.049 | 0.00692 | -0.071 | -7.112
-3.5 | 0.009 | 0.0068 | -0.071 | 1.325
-3 | 0.068 | 0.00672 | -0.071 | 10.076
-2.5 | 0.127 | 0.00657 | -0.071 | 19.313
-2 | 0.186 | 0.00646 | -0.071 | 28.799
-1.5 | 0.246 | 0.00643 | -0.072 | 38.222
-1 | 0.305 | 0.00577 | -0.072 | 52.916
-0.5 | 0.364 | 0.00559 | -0.072 | 65.149
0 | 0.424 | 0.00548 | -0.072 | 77.29
0.5 | 0.482 | 0.00507 | -0.072 | 95.19
1 | 0.541 | 0.00499 | -0.073 | 108.473
1.5 | 0.6 | 0.0048 | -0.073 | 125.017
2 | 0.658 | 0.00471 | -0.073 | 139.781
2.5 | 0.716 | 0.00483 | -0.073 | 148.333
3 | 0.774 | 0.00505 | -0.073 | 153.301
3.5 | 0.832 | 0.00534 | -0.074 | 155.899
4 | 0.89 | 0.00562 | -0.074 | 158.277
4.5 | 0.947 | 0.00593 | -0.074 | 159.629
5 | 1.004 | 0.00623 | -0.074 | 161.271
5.5 | 1.06 | 0.00659 | -0.074 | 160.906
6 | 1.115 | 0.00699 | -0.075 | 159.589
6.5 | 1.169 | 0.00906 | -0.075 | 129.018
7 | 1.221 | 0.00961 | -0.075 | 127.137
7.5 | 1.271 | 0.01026 | -0.075 | 123.847
8 | 1.318 | 0.01103 | -0.075 | 119.478
8.5 | 1.362 | 0.01197 | -0.075 | 113.804
9 | 1.401 | 0.01312 | -0.075 | 106.762
9.5 | 1.433 | 0.01476 | -0.075 | 97.106
10 | 1.463 | 0.01628 | -0.075 | 89.866
10.5 | 1.488 | 0.01779 | -0.075 | 83.654
11 | 1.509 | 0.01916 | -0.075 | 78.773
11.5 | 1.526 | 0.02063 | -0.075 | 73.947
12 | 1.537 | 0.02245 | -0.074 | 68.446
12.5 | 1.542 | 0.02458 | -0.074 | 62.747
13 | 1.542 | 0.02681 | -0.074 | 57.536
13.5 | 1.537 | 0.02942 | -0.074 | 52.253
14 | 1.527 | 0.03229 | -0.074 | 47.294
14.5 | 1.512 | 0.03557 | -0.073 | 42.504
15 | 1.49 | 0.03958 | -0.073 | 37.645
15.5 | 1.45 | 0.04437 | -0.072 | 32.678
16 | 1.405 | 0.05015 | -0.071 | 28.014
16.5 | 1.356 | 0.0566 | -0.071 | 23.955
17 | 1.301 | 0.06521 | -0.069 | 19.948
17.5 | 1.245 | 0.07434 | -0.068 | 16.752

## 50. Re 2M Mach 0.00 (2)
BIGFOIL.COM POLAR EXPORT
sd7034
SD7034 |  |  |  | Cl Max: | 1.738 | at alpha= | 16.5 | deg
XFOIL ncrit=9 |  |  |  | L/D Max: | 146.42 | at alpha= | 5 | deg
Re: | 2000000 |  |  | Cd Min: | 0.10195 | at alpha= | 20 | deg
Mach: | 0 |  |  | Cl=0 at alpha= | -3.6012 | deg
|  |  |  | @ Cl=0.1, Cd= | 0.006656
|  |  |  | @ Cl=0.4, Cd= | 0.0057249
|  |  |  | @ Cl=0.6, Cd= | 0.0049731
alpha (deg) | Cl | Cd | Cm | Cl/Cd
-13 | -0.9359 | 0.03315 | -0.079 | -28.2323
-12.5 | -0.9231 | 0.02693 | -0.0812 | -34.2778
-12 | -0.8802 | 0.02315 | -0.0836 | -38.0216
-11.5 | -0.8447 | 0.02071 | -0.0822 | -40.7871
-11 | -0.8031 | 0.01846 | -0.0814 | -43.5049
-10.5 | -0.7567 | 0.01668 | -0.0807 | -45.3657
-10 | -0.7074 | 0.01525 | -0.0802 | -46.3869
-9.5 | -0.6558 | 0.01411 | -0.0798 | -46.4777
-9 | -0.6054 | 0.0124 | -0.0794 | -48.8226
-8.5 | -0.5516 | 0.01151 | -0.0791 | -47.9235
-8 | -0.4965 | 0.01091 | -0.0789 | -45.5087
-7.5 | -0.4411 | 0.01033 | -0.0787 | -42.7009
-7 | -0.386 | 0.00952 | -0.0785 | -40.5462
-6.5 | -0.3299 | 0.00903 | -0.0784 | -36.5338
-6 | -0.2733 | 0.00868 | -0.0782 | -31.4862
-5 | -0.1599 | 0.00783 | -0.0781 | -20.4215
-4.5 | -0.1028 | 0.00755 | -0.0781 | -13.6159
-4 | -0.0457 | 0.00724 | -0.0781 | -6.3122
-3.5 | 0.0116 | 0.007 | -0.0781 | 1.6571
-3 | 0.0689 | 0.00677 | -0.0781 | 10.1773
-2.5 | 0.1262 | 0.00656 | -0.0782 | 19.2378
-2 | 0.1837 | 0.00642 | -0.0782 | 28.6137
-1.5 | 0.2411 | 0.0063 | -0.0783 | 38.2698
-1 | 0.2983 | 0.00616 | -0.0785 | 48.4253
-0.5 | 0.3552 | 0.00593 | -0.0786 | 59.8988
0 | 0.412 | 0.00567 | -0.0788 | 72.6631
0.5 | 0.4685 | 0.00547 | -0.079 | 85.649
1 | 0.5248 | 0.00532 | -0.0791 | 98.6466
1.5 | 0.5798 | 0.00508 | -0.0789 | 114.1339
2 | 0.6365 | 0.00478 | -0.0787 | 133.159
3 | 0.7487 | 0.00528 | -0.0787 | 141.7992
3.5 | 0.8045 | 0.00556 | -0.0787 | 144.6942
4 | 0.8598 | 0.00589 | -0.0787 | 145.9762
5 | 0.9693 | 0.00662 | -0.0785 | 146.4199
5.5 | 1.0233 | 0.00702 | -0.0784 | 145.7692
6 | 1.0766 | 0.00749 | -0.0781 | 143.7383
6.5 | 1.1294 | 0.00797 | -0.0779 | 141.7064
7 | 1.1814 | 0.0085 | -0.0775 | 138.9882
7.5 | 1.2326 | 0.00908 | -0.077 | 135.7489
8 | 1.2825 | 0.00974 | -0.0764 | 131.6735
8.5 | 1.3307 | 0.0105 | -0.0755 | 126.7333
9 | 1.3771 | 0.01136 | -0.0745 | 121.2236
9.5 | 1.4222 | 0.01224 | -0.0732 | 116.1928
10 | 1.4651 | 0.0132 | -0.0717 | 110.9924
10.5 | 1.5072 | 0.01411 | -0.07 | 106.8179
11 | 1.5464 | 0.01508 | -0.0679 | 102.5464
11.5 | 1.5828 | 0.01608 | -0.0655 | 98.4328
12 | 1.6086 | 0.01717 | -0.0612 | 93.6867
12.5 | 1.6294 | 0.01849 | -0.0566 | 88.1233
13 | 1.6512 | 0.01998 | -0.0529 | 82.6426
13.5 | 1.6708 | 0.0218 | -0.0494 | 76.6422
14 | 1.6874 | 0.02404 | -0.0462 | 70.1913
14.5 | 1.7039 | 0.0265 | -0.0436 | 64.2981
15 | 1.7167 | 0.02948 | -0.0412 | 58.2327
15.5 | 1.7253 | 0.03308 | -0.0393 | 52.1554
16 | 1.7345 | 0.03689 | -0.038 | 47.0182
16.5 | 1.738 | 0.04158 | -0.0371 | 41.7989
17 | 1.7332 | 0.04759 | -0.037 | 36.4194
17.5 | 1.7327 | 0.05356 | -0.0376 | 32.3506
18 | 1.7284 | 0.06043 | -0.0389 | 28.6017
18.5 | 1.7179 | 0.06858 | -0.0411 | 25.0496
19 | 1.7003 | 0.07829 | -0.0444 | 21.718
19.5 | 1.6755 | 0.08968 | -0.0489 | 18.6831
20 | 1.6488 | 0.10195 | -0.0543 | 16.1726

## 51. Re 2M Mach 0.10 (1)
BIGFOIL.COM POLAR EXPORT
sd7034
SD7034 |  |  |  | Cl Max: | 1.536 | at alpha= | 12.5 | deg
JavaFoil+Calcfoil stall+Eppler ext transition |  |  |  | L/D Max: | 160.546 | at alpha= | 5 | deg
Re: | 2000000 |  |  | Cd Min: | 0.00471 | at alpha= | 2 | deg
Mach: | 0.1 |  |  | Cl=0 at alpha= | -3.5776 | deg
|  |  |  | @ Cl=0.1, Cd= | 0.0066286
|  |  |  | @ Cl=0.4, Cd= | 0.0055263
|  |  |  | @ Cl=0.6, Cd= | 0.0048072
alpha (deg) | Cl | Cd | Cm | Cl/Cd
-17 | -0.38 | 0.15047 | -0.03 | -2.527
-16.5 | -0.396 | 0.1412 | -0.03 | -2.802
-16 | -0.411 | 0.13498 | -0.03 | -3.043
-15.5 | -0.425 | 0.12582 | -0.03 | -3.381
-15 | -0.439 | 0.12131 | -0.03 | -3.62
-14.5 | -0.452 | 0.11354 | -0.03 | -3.978
-14 | -0.463 | 0.10631 | -0.031 | -4.355
-13.5 | -0.472 | 0.1015 | -0.031 | -4.654
-13 | -0.48 | 0.09465 | -0.032 | -5.069
-12.5 | -0.485 | 0.0894 | -0.033 | -5.422
-12 | -0.487 | 0.08215 | -0.033 | -5.925
-11.5 | -0.486 | 0.07657 | -0.035 | -6.344
-11 | -0.48 | 0.07304 | -0.034 | -6.578
-10.5 | -0.473 | 0.06634 | -0.037 | -7.129
-10 | -0.461 | 0.06147 | -0.038 | -7.494
-9.5 | -0.444 | 0.05706 | -0.039 | -7.79
-9 | -0.425 | 0.05186 | -0.042 | -8.202
-8.5 | -0.4 | 0.04869 | -0.042 | -8.223
-8 | -0.382 | 0.0368 | -0.051 | -10.393
-7.5 | -0.414 | 0.00814 | -0.07 | -50.892
-7 | -0.371 | 0.00767 | -0.07 | -48.339
-6.5 | -0.323 | 0.00784 | -0.07 | -41.198
-6 | -0.273 | 0.00766 | -0.07 | -35.562
-5.5 | -0.219 | 0.00747 | -0.071 | -29.387
-5 | -0.164 | 0.00728 | -0.071 | -22.554
-4.5 | -0.107 | 0.00712 | -0.071 | -15.056
-4 | -0.049 | 0.00697 | -0.071 | -7.093
-3.5 | 0.009 | 0.00679 | -0.071 | 1.334
-3 | 0.068 | 0.00671 | -0.071 | 10.148
-2.5 | 0.127 | 0.00656 | -0.072 | 19.441
-2 | 0.187 | 0.00645 | -0.072 | 29.015
-1.5 | 0.247 | 0.00644 | -0.072 | 38.324
-1 | 0.307 | 0.00583 | -0.072 | 52.595
-0.5 | 0.366 | 0.0056 | -0.072 | 65.402
0 | 0.426 | 0.00547 | -0.073 | 77.781
0.5 | 0.485 | 0.00508 | -0.073 | 95.455
1 | 0.544 | 0.00501 | -0.073 | 108.515
1.5 | 0.602 | 0.0048 | -0.073 | 125.472
2 | 0.661 | 0.00471 | -0.073 | 140.488
2.5 | 0.72 | 0.00483 | -0.074 | 149.103
3 | 0.778 | 0.00509 | -0.074 | 152.85
3.5 | 0.836 | 0.00534 | -0.074 | 156.53
4 | 0.894 | 0.00567 | -0.074 | 157.831
4.5 | 0.952 | 0.00594 | -0.074 | 160.185
5 | 1.009 | 0.00628 | -0.075 | 160.546
5.5 | 1.065 | 0.00665 | -0.075 | 160.126
6 | 1.121 | 0.00701 | -0.075 | 159.945
6.5 | 1.174 | 0.00912 | -0.075 | 128.764
7 | 1.227 | 0.00969 | -0.075 | 126.521
7.5 | 1.276 | 0.01037 | -0.075 | 123.101
8 | 1.323 | 0.01115 | -0.075 | 118.632
8.5 | 1.367 | 0.01209 | -0.075 | 113.063
9 | 1.405 | 0.0133 | -0.075 | 105.646
9.5 | 1.437 | 0.01502 | -0.075 | 95.697
10 | 1.466 | 0.01653 | -0.075 | 88.656
10.5 | 1.49 | 0.01811 | -0.075 | 82.257
11 | 1.51 | 0.01948 | -0.075 | 77.504
11.5 | 1.525 | 0.02108 | -0.075 | 72.329
12 | 1.534 | 0.02291 | -0.075 | 66.952
12.5 | 1.536 | 0.02524 | -0.074 | 60.854
13 | 1.534 | 0.02764 | -0.074 | 55.49
13.5 | 1.525 | 0.03046 | -0.074 | 50.065
14 | 1.511 | 0.0335 | -0.074 | 45.114
14.5 | 1.492 | 0.03719 | -0.073 | 40.105
15 | 1.465 | 0.04165 | -0.073 | 35.17
15.5 | 1.42 | 0.04653 | -0.072 | 30.527
16 | 1.369 | 0.05293 | -0.071 | 25.859
16.5 | 1.309 | 0.06242 | -0.07 | 20.964
17 | 1.252 | 0.07015 | -0.069 | 17.84
17.5 | 1.189 | 0.08072 | -0.067 | 14.733

## 52. Re 2M Mach 0.10 (2)
BIGFOIL.COM POLAR EXPORT
sd7034
SD7034 |  |  |  | Cl Max: | 1.728 | at alpha= | 16 | deg
XFOIL ncrit=9 |  |  |  | L/D Max: | 146.778 | at alpha= | 4.5 | deg
Re: | 2000000 |  |  | Cd Min: | 0.11002 | at alpha= | 20 | deg
Mach: | 0.1 |  |  | Cl=0 at alpha= | -3.5991 | deg
|  |  |  | @ Cl=0.1, Cd= | 0.0066726
|  |  |  | @ Cl=0.4, Cd= | 0.0057635
|  |  |  | @ Cl=0.6, Cd= | 0.0050192
alpha (deg) | Cl | Cd | Cm | Cl/Cd
-12 | -0.8571 | 0.02883 | -0.0841 | -29.7294
-11.5 | -0.8354 | 0.02424 | -0.0836 | -34.4637
-11 | -0.8017 | 0.02072 | -0.0829 | -38.6921
-10.5 | -0.759 | 0.0182 | -0.0822 | -41.7033
-10 | -0.7114 | 0.01627 | -0.0816 | -43.7246
-9.5 | -0.6607 | 0.01478 | -0.081 | -44.7023
-9 | -0.6078 | 0.01364 | -0.0806 | -44.5601
-8.5 | -0.5564 | 0.01182 | -0.0802 | -47.0728
-8 | -0.5009 | 0.01115 | -0.0799 | -44.9238
-7.5 | -0.445 | 0.0105 | -0.0796 | -42.381
-7 | -0.3891 | 0.00977 | -0.0793 | -39.826
-6.5 | -0.3328 | 0.00912 | -0.0791 | -36.4912
-6 | -0.2757 | 0.00873 | -0.0789 | -31.5808
-5.5 | -0.2188 | 0.00822 | -0.0788 | -26.618
-4.5 | -0.1039 | 0.00758 | -0.0786 | -13.7071
-4 | -0.0463 | 0.00727 | -0.0786 | -6.3686
-3 | 0.0692 | 0.00679 | -0.0786 | 10.1915
-2.5 | 0.1269 | 0.00657 | -0.0786 | 19.3151
-2 | 0.1847 | 0.00643 | -0.0787 | 28.7247
-1.5 | 0.2425 | 0.00631 | -0.0788 | 38.4311
-1 | 0.3 | 0.00617 | -0.0789 | 48.6224
-0.5 | 0.3574 | 0.00595 | -0.079 | 60.0672
0 | 0.4145 | 0.0057 | -0.0792 | 72.7193
0.5 | 0.4713 | 0.0055 | -0.0794 | 85.6909
1 | 0.528 | 0.00534 | -0.0795 | 98.8764
1.5 | 0.5833 | 0.00511 | -0.0793 | 114.1487
2 | 0.6403 | 0.0048 | -0.0791 | 133.3958
2.5 | 0.6968 | 0.00505 | -0.0791 | 137.9802
3 | 0.7531 | 0.00531 | -0.0791 | 141.8267
3.5 | 0.8093 | 0.00559 | -0.0791 | 144.7764
4 | 0.865 | 0.00592 | -0.079 | 146.1149
4.5 | 0.9203 | 0.00627 | -0.0789 | 146.7783
5.5 | 1.0295 | 0.00708 | -0.0786 | 145.4096
6 | 1.0832 | 0.00755 | -0.0783 | 143.4702
6.5 | 1.1365 | 0.00803 | -0.078 | 141.5318
7 | 1.1889 | 0.00856 | -0.0776 | 138.8902
7.5 | 1.2402 | 0.00917 | -0.077 | 135.2454
8 | 1.2902 | 0.00986 | -0.0763 | 130.8519
8.5 | 1.3386 | 0.01064 | -0.0753 | 125.8083
9 | 1.385 | 0.01152 | -0.0741 | 120.2257
9.5 | 1.4299 | 0.01244 | -0.0727 | 114.9437
10 | 1.4732 | 0.01338 | -0.0711 | 110.1046
10.5 | 1.5147 | 0.01434 | -0.0691 | 105.6276
11 | 1.5531 | 0.01535 | -0.0668 | 101.1792
11.5 | 1.5875 | 0.01637 | -0.0638 | 96.9762
12 | 1.6106 | 0.01751 | -0.059 | 91.9817
12.5 | 1.6313 | 0.01897 | -0.0546 | 85.9937
13 | 1.6514 | 0.02067 | -0.0507 | 79.8936
13.5 | 1.6714 | 0.02262 | -0.0474 | 73.8904
14 | 1.6855 | 0.0252 | -0.0442 | 66.8849
14.5 | 1.7027 | 0.02777 | -0.0418 | 61.3144
15 | 1.7123 | 0.0312 | -0.0395 | 54.8814
15.5 | 1.7219 | 0.03495 | -0.0378 | 49.2675
16 | 1.728 | 0.03929 | -0.0367 | 43.9807
16.5 | 1.7276 | 0.04467 | -0.0362 | 38.6747
17 | 1.7234 | 0.05097 | -0.0365 | 33.812
17.5 | 1.7202 | 0.05762 | -0.0375 | 29.8542
18 | 1.7121 | 0.06532 | -0.0394 | 26.211
18.5 | 1.6968 | 0.07458 | -0.0423 | 22.7514
19 | 1.6737 | 0.08555 | -0.0464 | 19.564
19.5 | 1.645 | 0.09804 | -0.0518 | 16.7789
20 | 1.6221 | 0.11002 | -0.0575 | 14.7437

## 53. Re 2M Mach 0.25 (1)
BIGFOIL.COM POLAR EXPORT
sd7034
SD7034 |  |  |  | Cl Max: | 1.507 | at alpha= | 11.5 | deg
JavaFoil+Calcfoil stall+Eppler ext transition |  |  |  | L/D Max: | 178.472 | at alpha= | 5.5 | deg
Re: | 2000000 |  |  | Cd Min: | 0.00483 | at alpha= | 2 | deg
Mach: | 0.25 |  |  | Cl=0 at alpha= | -3.575 | deg
|  |  |  | @ Cl=0.1, Cd= | 0.0067213
|  |  |  | @ Cl=0.4, Cd= | 0.0052771
|  |  |  | @ Cl=0.6, Cd= | 0.0049554
alpha (deg) | Cl | Cd | Cm | Cl/Cd
-15 | -0.066 | 0.12341 | -0.034 | -0.531
-14.5 | -0.157 | 0.12039 | -0.033 | -1.301
-14 | -0.211 | 0.115 | -0.031 | -1.838
-13.5 | -0.256 | 0.11439 | -0.031 | -2.235
-13 | -0.294 | 0.10592 | -0.031 | -2.777
-12.5 | -0.328 | 0.09822 | -0.031 | -3.335
-12 | -0.356 | 0.09083 | -0.031 | -3.918
-11.5 | -0.379 | 0.08599 | -0.031 | -4.404
-11 | -0.395 | 0.07865 | -0.031 | -5.029
-10.5 | -0.406 | 0.07337 | -0.033 | -5.539
-10 | -0.411 | 0.06705 | -0.034 | -6.124
-9.5 | -0.408 | 0.06179 | -0.036 | -6.604
-9 | -0.399 | 0.05707 | -0.038 | -6.996
-8.5 | -0.383 | 0.053 | -0.039 | -7.235
-8 | -0.364 | 0.04721 | -0.043 | -7.704
-7.5 | -0.338 | 0.04235 | -0.045 | -7.983
-7 | -0.37 | 0.00931 | -0.072 | -39.767
-6.5 | -0.326 | 0.00764 | -0.072 | -42.726
-6 | -0.277 | 0.00783 | -0.072 | -35.347
-5.5 | -0.224 | 0.00757 | -0.073 | -29.545
-5 | -0.168 | 0.00734 | -0.073 | -22.847
-4.5 | -0.11 | 0.00718 | -0.073 | -15.275
-4 | -0.051 | 0.00705 | -0.073 | -7.183
-3.5 | 0.009 | 0.00688 | -0.073 | 1.35
-3 | 0.07 | 0.0068 | -0.073 | 10.278
-2.5 | 0.131 | 0.00664 | -0.074 | 19.717
-2 | 0.192 | 0.00654 | -0.074 | 29.401
-1.5 | 0.254 | 0.0065 | -0.074 | 39.043
-1 | 0.315 | 0.00592 | -0.074 | 53.211
-0.5 | 0.376 | 0.00534 | -0.074 | 70.396
0 | 0.437 | 0.00518 | -0.075 | 84.387
0.5 | 0.498 | 0.00514 | -0.075 | 96.94
1 | 0.558 | 0.0051 | -0.075 | 109.511
1.5 | 0.619 | 0.00489 | -0.075 | 126.571
2 | 0.679 | 0.00483 | -0.075 | 140.663
2.5 | 0.739 | 0.00495 | -0.076 | 149.435
3 | 0.799 | 0.00518 | -0.076 | 154.158
3.5 | 0.859 | 0.00549 | -0.076 | 156.526
4 | 0.918 | 0.00578 | -0.076 | 158.739
4.5 | 0.977 | 0.00612 | -0.076 | 159.588
5 | 1.036 | 0.00649 | -0.077 | 159.516
5.5 | 1.093 | 0.00613 | -0.077 | 178.472
6 | 1.149 | 0.00899 | -0.077 | 127.818
6.5 | 1.203 | 0.00955 | -0.077 | 125.948
7 | 1.256 | 0.0102 | -0.077 | 123.059
7.5 | 1.304 | 0.011 | -0.077 | 118.596
8 | 1.35 | 0.01189 | -0.077 | 113.522
8.5 | 1.392 | 0.01297 | -0.077 | 107.354
9 | 1.426 | 0.01501 | -0.077 | 95.004
9.5 | 1.455 | 0.01669 | -0.077 | 87.149
10 | 1.478 | 0.0182 | -0.077 | 81.251
10.5 | 1.495 | 0.01994 | -0.077 | 74.979
11 | 1.506 | 0.02166 | -0.077 | 69.501
11.5 | 1.507 | 0.02381 | -0.076 | 63.302
12 | 1.501 | 0.02636 | -0.076 | 56.921
12.5 | 1.484 | 0.02934 | -0.076 | 50.604
13 | 1.46 | 0.0325 | -0.075 | 44.93
13.5 | 1.425 | 0.03665 | -0.075 | 38.885
14 | 1.378 | 0.04254 | -0.074 | 32.402
14.5 | 1.326 | 0.04831 | -0.073 | 27.443
15 | 1.258 | 0.05728 | -0.071 | 21.956
15.5 | 1.159 | 0.0699 | -0.069 | 16.583
16 | 1.047 | 0.08908 | -0.065 | 11.757
16.5 | 0.928 | 0.11634 | -0.058 | 7.975

## 54. Re 2M Mach 0.25 (2)
BIGFOIL.COM POLAR EXPORT
sd7034
SD7034 |  |  |  | Cl Max: | 1.6879 | at alpha= | 15 | deg
XFOIL ncrit=9 |  |  |  | L/D Max: | 146.101 | at alpha= | 5 | deg
Re: | 2000000 |  |  | Cd Min: | 0.15367 | at alpha= | 20 | deg
Mach: | 0.25 |  |  | Cl=0 at alpha= | -3.5875 | deg
|  |  |  | @ Cl=0.1, Cd= | 0.0067968
|  |  |  | @ Cl=0.4, Cd= | 0.0059343
|  |  |  | @ Cl=0.6, Cd= | 0.0052615
alpha (deg) | Cl | Cd | Cm | Cl/Cd
-10 | -0.3624 | 0.08932 | -0.0384 | -4.0573
-9 | -0.613 | 0.0217 | -0.0861 | -28.2488
-8.5 | -0.5717 | 0.01697 | -0.086 | -33.6889
-8 | -0.5234 | 0.01335 | -0.0853 | -39.206
-7.5 | -0.4658 | 0.0121 | -0.0846 | -38.4959
-7 | -0.4075 | 0.01099 | -0.0839 | -37.0792
-6.5 | -0.3487 | 0.01003 | -0.0833 | -34.7657
-6 | -0.2895 | 0.0092 | -0.0828 | -31.4674
-5.5 | -0.2295 | 0.00872 | -0.0823 | -26.3188
-5 | -0.1697 | 0.00816 | -0.0819 | -20.7966
-4.5 | -0.1097 | 0.00776 | -0.0817 | -14.1366
-4 | -0.0495 | 0.00747 | -0.0814 | -6.6265
-3.5 | 0.0105 | 0.00717 | -0.0813 | 1.4644
-2.5 | 0.1304 | 0.00667 | -0.0811 | 19.5502
-2 | 0.1903 | 0.00652 | -0.0811 | 29.1871
-1.5 | 0.2501 | 0.0064 | -0.0811 | 39.0781
-1 | 0.3098 | 0.00627 | -0.0811 | 49.4099
-0.5 | 0.3691 | 0.00606 | -0.0813 | 60.9076
0 | 0.4281 | 0.00582 | -0.0814 | 73.5567
0.5 | 0.4869 | 0.00561 | -0.0816 | 86.7914
1 | 0.5454 | 0.00547 | -0.0816 | 99.7075
1.5 | 0.603 | 0.00525 | -0.0815 | 114.8571
2 | 0.6613 | 0.00492 | -0.0811 | 134.4106
2.5 | 0.7198 | 0.00518 | -0.081 | 138.9575
3 | 0.7781 | 0.00545 | -0.081 | 142.7706
3.5 | 0.8362 | 0.00576 | -0.0808 | 145.1736
4 | 0.8938 | 0.00612 | -0.0807 | 146.0458
5 | 1.0081 | 0.0069 | -0.0801 | 146.1014
5.5 | 1.0646 | 0.00734 | -0.0797 | 145.0409
6 | 1.1202 | 0.00784 | -0.0792 | 142.8827
6.5 | 1.1753 | 0.00838 | -0.0786 | 140.2506
7 | 1.2294 | 0.00898 | -0.0778 | 136.9042
7.5 | 1.2824 | 0.00965 | -0.0768 | 132.8912
8 | 1.3334 | 0.01043 | -0.0755 | 127.8428
8.5 | 1.3822 | 0.01133 | -0.0739 | 121.9947
9 | 1.4283 | 0.01235 | -0.0719 | 115.6518
9.5 | 1.4719 | 0.01343 | -0.0695 | 109.5979
10 | 1.5133 | 0.0145 | -0.0667 | 104.3655
10.5 | 1.5501 | 0.0156 | -0.0632 | 99.3654
11 | 1.5746 | 0.01682 | -0.0578 | 93.6147
11.5 | 1.5975 | 0.01835 | -0.0529 | 87.0572
12 | 1.6179 | 0.02027 | -0.0484 | 79.8175
12.5 | 1.6383 | 0.02247 | -0.0446 | 72.9105
13 | 1.6559 | 0.02512 | -0.0413 | 65.9196
13.5 | 1.668 | 0.02848 | -0.0383 | 58.5674
14 | 1.6802 | 0.03214 | -0.036 | 52.2775
14.5 | 1.6822 | 0.03706 | -0.0342 | 45.3913
15 | 1.6879 | 0.04203 | -0.0333 | 40.1594
15.5 | 1.6856 | 0.04828 | -0.0332 | 34.913
16 | 1.6739 | 0.05619 | -0.0342 | 29.79
16.5 | 1.6661 | 0.0642 | -0.0361 | 25.9517
17 | 1.6501 | 0.07379 | -0.039 | 22.3621
17.5 | 1.6281 | 0.08482 | -0.0433 | 19.1948
18 | 1.6004 | 0.09731 | -0.0488 | 16.4464
18.5 | 1.5664 | 0.11142 | -0.0557 | 14.0585
19 | 1.535 | 0.12556 | -0.0632 | 12.2252
19.5 | 1.5065 | 0.13968 | -0.0713 | 10.7854
20 | 1.48 | 0.15367 | -0.0798 | 9.631

## 55. Re 2M Mach 0.50 (1)
BIGFOIL.COM POLAR EXPORT
sd7034
SD7034 |  |  |  | Cl Max: | 1.453 | at alpha= | 8.5 | deg
JavaFoil+Calcfoil stall+Eppler ext transition |  |  |  | L/D Max: | 174.906 | at alpha= | 3.5 | deg
Re: | 2000000 |  |  | Cd Min: | 0.0053 | at alpha= | 2 | deg
Mach: | 0.5 |  |  | Cl=0 at alpha= | -3.5758 | deg
|  |  |  | @ Cl=0.1, Cd= | 0.0068744
|  |  |  | @ Cl=0.4, Cd= | 0.0058623
|  |  |  | @ Cl=0.6, Cd= | 0.00547
alpha (deg) | Cl | Cd | Cm | Cl/Cd
-20 | -0.888 | 0.17871 | -0.045 | -4.971
-19.5 | -0.862 | 0.17058 | -0.045 | -5.053
-19 | -0.836 | 0.16906 | -0.045 | -4.945
-18.5 | -0.811 | 0.16558 | -0.046 | -4.9
-18 | -0.783 | 0.15971 | -0.045 | -4.904
-17.5 | -0.755 | 0.15226 | -0.044 | -4.96
-17 | -0.728 | 0.14797 | -0.043 | -4.917
-16.5 | -0.701 | 0.14203 | -0.042 | -4.933
-16 | -0.674 | 0.13921 | -0.042 | -4.839
-15.5 | -0.647 | 0.13274 | -0.042 | -4.874
-15 | -0.62 | 0.128 | -0.041 | -4.844
-14.5 | -0.593 | 0.12343 | -0.041 | -4.807
-14 | -0.566 | 0.11832 | -0.041 | -4.787
-13.5 | -0.541 | 0.11914 | -0.043 | -4.537
-13 | -0.513 | 0.10861 | -0.041 | -4.72
-12.5 | -0.485 | 0.10697 | -0.039 | -4.53
-12 | -0.457 | 0.10164 | -0.038 | -4.499
-11.5 | -0.43 | 0.09844 | -0.038 | -4.37
-11 | -0.403 | 0.0931 | -0.038 | -4.333
-10.5 | -0.376 | 0.09004 | -0.038 | -4.18
-10 | -0.349 | 0.08714 | -0.038 | -4.009
-9.5 | -0.322 | 0.08013 | -0.038 | -4.022
-9 | -0.295 | 0.07719 | -0.035 | -3.816
-8.5 | -0.268 | 0.07285 | -0.035 | -3.672
-8 | -0.24 | 0.07068 | -0.036 | -3.401
-7.5 | -0.213 | 0.06862 | -0.036 | -3.108
-7 | -0.186 | 0.06723 | -0.036 | -2.768
-6.5 | -0.159 | 0.05824 | -0.034 | -2.727
-6 | -0.205 | 0.04496 | -0.035 | -4.558
-5.5 | -0.185 | 0.03997 | -0.038 | -4.63
-5 | -0.179 | 0.00753 | -0.081 | -23.709
-4.5 | -0.119 | 0.00764 | -0.081 | -15.587
-4 | -0.056 | 0.00737 | -0.082 | -7.535
-3.5 | 0.01 | 0.00719 | -0.082 | 1.428
-3 | 0.078 | 0.00702 | -0.082 | 11.039
-2.5 | 0.146 | 0.00657 | -0.082 | 22.161
-2 | 0.214 | 0.00643 | -0.082 | 33.324
-1.5 | 0.283 | 0.00631 | -0.083 | 44.9
-1 | 0.352 | 0.0063 | -0.083 | 55.835
-0.5 | 0.42 | 0.00568 | -0.083 | 74.016
0 | 0.488 | 0.00553 | -0.083 | 88.192
0.5 | 0.556 | 0.00547 | -0.084 | 101.633
1 | 0.623 | 0.00547 | -0.084 | 114.016
1.5 | 0.691 | 0.00542 | -0.084 | 127.466
2 | 0.758 | 0.0053 | -0.084 | 142.865
2.5 | 0.824 | 0.00542 | -0.084 | 152.148
3 | 0.891 | 0.00578 | -0.085 | 154.114
3.5 | 0.957 | 0.00547 | -0.085 | 174.906
4 | 1.021 | 0.00822 | -0.085 | 124.335
4.5 | 1.085 | 0.00882 | -0.085 | 122.991
5 | 1.147 | 0.00953 | -0.085 | 120.324
5.5 | 1.207 | 0.01026 | -0.085 | 117.608
6 | 1.264 | 0.01108 | -0.085 | 114.144
6.5 | 1.318 | 0.01208 | -0.085 | 109.098
7 | 1.367 | 0.01332 | -0.085 | 102.613
7.5 | 1.407 | 0.01492 | -0.085 | 94.304
8 | 1.435 | 0.01785 | -0.085 | 80.376
8.5 | 1.453 | 0.02063 | -0.084 | 70.432
9 | 1.446 | 0.02378 | -0.084 | 60.837
9.5 | 1.385 | 0.0275 | -0.083 | 50.349
10 | 1.137 | 0.03609 | -0.081 | 31.505
10.5 | 0.754 | 0.08524 | -0.037 | 8.849
11 | 0.782 | 0.09059 | -0.041 | 8.631
11.5 | 0.809 | 0.1019 | -0.044 | 7.943
12 | 0.834 | 0.10221 | -0.042 | 8.161
12.5 | 0.863 | 0.10822 | -0.046 | 7.973
13 | 0.888 | 0.11475 | -0.046 | 7.741
13.5 | 0.915 | 0.11843 | -0.047 | 7.724

## 56. Re 2M Mach 0.50 (2)
BIGFOIL.COM POLAR EXPORT
sd7034
SD7034 |  |  |  | Cl Max: | 1.6197 | at alpha= | 11.5 | deg
XFOIL ncrit=9 |  |  |  | L/D Max: | 145.556 | at alpha= | 3.5 | deg
Re: | 2000000 |  |  | Cd Min: | 0.26649 | at alpha= | -20 | deg
Mach: | 0.5 |  |  | Cl=0 at alpha= | -3.5288 | deg
|  |  |  | @ Cl=0.1, Cd= | 0.0073522
|  |  |  | @ Cl=0.4, Cd= | 0.0065233
|  |  |  | @ Cl=0.6, Cd= | 0.0060569
alpha (deg) | Cl | Cd | Cm | Cl/Cd
-20 | -0.7041 | 0.26649 | 0.0544 | -2.6421
-19.5 | -0.6801 | 0.258 | 0.0492 | -2.636
-19 | -0.6565 | 0.24975 | 0.044 | -2.6286
-18.5 | -0.6329 | 0.24161 | 0.0389 | -2.6195
-18 | -0.6096 | 0.23355 | 0.0338 | -2.6101
-17.5 | -0.5865 | 0.22532 | 0.0289 | -2.603
-17 | -0.5636 | 0.21726 | 0.0241 | -2.5941
-16.5 | -0.5408 | 0.2096 | 0.0197 | -2.5802
-16 | -0.5175 | 0.20215 | 0.0152 | -2.56
-15.5 | -0.4944 | 0.19473 | 0.0108 | -2.5389
-15 | -0.4717 | 0.18663 | 0.0064 | -2.5275
-14.5 | -0.4511 | 0.1781 | 0.0016 | -2.5328
-14 | -0.4303 | 0.1701 | -0.0027 | -2.5297
-13.5 | -0.4101 | 0.16211 | -0.0069 | -2.5298
-13 | -0.3901 | 0.15492 | -0.0103 | -2.5181
-12.5 | -0.3693 | 0.14818 | -0.0138 | -2.4922
-12 | -0.35 | 0.14094 | -0.0174 | -2.4833
-11.5 | -0.3339 | 0.13249 | -0.0215 | -2.5202
-11 | -0.3073 | 0.12324 | -0.0291 | -2.4935
-10.5 | -0.2761 | 0.1139 | -0.0378 | -2.4241
-10 | -0.2624 | 0.10747 | -0.04 | -2.4416
-9.5 | -0.2499 | 0.10004 | -0.0433 | -2.498
-9 | -0.2383 | 0.09266 | -0.0467 | -2.5718
-8.5 | -0.2289 | 0.08509 | -0.0503 | -2.6901
-8 | -0.2214 | 0.0776 | -0.054 | -2.8531
-7.5 | -0.2194 | 0.06971 | -0.058 | -3.1473
-7 | -0.2252 | 0.06157 | -0.0622 | -3.6576
-6.5 | -0.242 | 0.05316 | -0.0675 | -4.5523
-6 | -0.2432 | 0.04065 | -0.0824 | -5.9828
-5.5 | -0.2402 | 0.02349 | -0.0955 | -10.2256
-5 | -0.2028 | 0.01324 | -0.0979 | -15.3172
-4.5 | -0.138 | 0.00978 | -0.0965 | -14.1104
-4 | -0.0671 | 0.00863 | -0.095 | -7.7752
-3.5 | 0.0041 | 0.00793 | -0.0939 | 0.51702
-3 | 0.0749 | 0.00747 | -0.093 | 10.0268
-2.5 | 0.1452 | 0.00714 | -0.0923 | 20.3361
-2 | 0.2149 | 0.00689 | -0.0918 | 31.1901
-1.5 | 0.2841 | 0.00675 | -0.0914 | 42.0889
-1 | 0.3531 | 0.00663 | -0.0912 | 53.2579
0 | 0.4894 | 0.00632 | -0.091 | 77.4367
0.5 | 0.5567 | 0.00616 | -0.0909 | 90.3734
1 | 0.6239 | 0.006 | -0.0909 | 103.9833
1.5 | 0.6904 | 0.00591 | -0.0906 | 116.819
2 | 0.7492 | 0.00558 | -0.0884 | 134.2652
2.5 | 0.8228 | 0.00578 | -0.0892 | 142.3529
3 | 0.8897 | 0.00615 | -0.0886 | 144.6667
3.5 | 0.9563 | 0.00657 | -0.0878 | 145.5556
4 | 1.0225 | 0.00703 | -0.0869 | 145.4481
4.5 | 1.0885 | 0.00752 | -0.0857 | 144.7473
5 | 1.1542 | 0.00805 | -0.0843 | 143.3789
5.5 | 1.2186 | 0.00866 | -0.0826 | 140.7159
6 | 1.2813 | 0.00937 | -0.0803 | 136.7449
6.5 | 1.3425 | 0.01015 | -0.0776 | 132.266
7 | 1.4005 | 0.01104 | -0.0743 | 126.8569
7.5 | 1.452 | 0.01214 | -0.0699 | 119.6046
8 | 1.489 | 0.01345 | -0.0633 | 110.7063
8.5 | 1.5151 | 0.01519 | -0.0559 | 99.7433
9 | 1.5405 | 0.01745 | -0.0496 | 88.2808
9.5 | 1.5667 | 0.0201 | -0.0441 | 77.9453
10 | 1.5893 | 0.02338 | -0.0393 | 67.9769
10.5 | 1.6068 | 0.02741 | -0.0352 | 58.6209
11 | 1.6169 | 0.03242 | -0.0318 | 49.8735
11.5 | 1.6197 | 0.03852 | -0.0296 | 42.0483
12 | 1.6109 | 0.04616 | -0.0288 | 34.8982
12.5 | 1.5939 | 0.05527 | -0.0296 | 28.8384
13 | 1.5646 | 0.06634 | -0.0326 | 23.5846
13.5 | 1.5316 | 0.07859 | -0.0372 | 19.4885
14 | 1.4968 | 0.09176 | -0.0432 | 16.3121
14.5 | 1.4638 | 0.10542 | -0.0502 | 13.8854
15 | 1.4321 | 0.11955 | -0.0581 | 11.9791
15.5 | 1.4024 | 0.134 | -0.0668 | 10.4657
16 | 1.3774 | 0.14833 | -0.076 | 9.2861
16.5 | 1.3564 | 0.16259 | -0.0856 | 8.3425

## 57. Re 3M Mach 0.00 (1)
BIGFOIL.COM POLAR EXPORT
sd7034
SD7034 |  |  |  | Cl Max: | 1.55 | at alpha= | 13 | deg
JavaFoil+Calcfoil stall+Eppler ext transition |  |  |  | L/D Max: | 169.525 | at alpha= | 6 | deg
Re: | 3000000 |  |  | Cd Min: | 0.00484 | at alpha= | 2.5 | deg
Mach: | 0 |  |  | Cl=0 at alpha= | -3.5776 | deg
|  |  |  | @ Cl=0.1, Cd= | 0.0063195
|  |  |  | @ Cl=0.4, Cd= | 0.005552
|  |  |  | @ Cl=0.6, Cd= | 0.00508
alpha (deg) | Cl | Cd | Cm | Cl/Cd
-17.5 | -0.41 | 0.14725 | -0.033 | -2.785
-17 | -0.423 | 0.14066 | -0.032 | -3.009
-16.5 | -0.436 | 0.13391 | -0.032 | -3.259
-16 | -0.449 | 0.12697 | -0.032 | -3.537
-15.5 | -0.461 | 0.12222 | -0.032 | -3.772
-15 | -0.472 | 0.11591 | -0.032 | -4.072
-14.5 | -0.482 | 0.10823 | -0.033 | -4.452
-14 | -0.49 | 0.10054 | -0.033 | -4.877
-13.5 | -0.497 | 0.09703 | -0.033 | -5.119
-13 | -0.501 | 0.09114 | -0.034 | -5.498
-12.5 | -0.503 | 0.08557 | -0.034 | -5.878
-12 | -0.503 | 0.07834 | -0.036 | -6.416
-11.5 | -0.499 | 0.07263 | -0.037 | -6.877
-11 | -0.492 | 0.06926 | -0.037 | -7.098
-10.5 | -0.482 | 0.06274 | -0.039 | -7.689
-10 | -0.469 | 0.05765 | -0.041 | -8.135
-9.5 | -0.453 | 0.05214 | -0.043 | -8.684
-9 | -0.436 | 0.04445 | -0.048 | -9.804
-8.5 | -0.416 | 0.0369 | -0.051 | -11.271
-8 | -0.455 | 0.00779 | -0.069 | -58.366
-7.5 | -0.415 | 0.00745 | -0.07 | -55.626
-7 | -0.37 | 0.00764 | -0.07 | -48.457
-6.5 | -0.322 | 0.00737 | -0.07 | -43.735
-6 | -0.272 | 0.00719 | -0.07 | -37.775
-5.5 | -0.219 | 0.007 | -0.07 | -31.239
-5 | -0.163 | 0.00685 | -0.07 | -23.849
-4.5 | -0.107 | 0.00667 | -0.071 | -15.989
-4 | -0.049 | 0.00659 | -0.071 | -7.467
-3.5 | 0.009 | 0.00648 | -0.071 | 1.391
-3 | 0.068 | 0.00639 | -0.071 | 10.595
-2.5 | 0.127 | 0.00626 | -0.071 | 20.252
-2 | 0.186 | 0.00618 | -0.071 | 30.13
-1.5 | 0.246 | 0.00616 | -0.072 | 39.851
-1 | 0.305 | 0.00598 | -0.072 | 51.049
-0.5 | 0.364 | 0.0056 | -0.072 | 65.031
0 | 0.424 | 0.00552 | -0.072 | 76.701
0.5 | 0.483 | 0.00546 | -0.072 | 88.372
1 | 0.541 | 0.00507 | -0.073 | 106.667
1.5 | 0.6 | 0.00508 | -0.073 | 118.04
2 | 0.658 | 0.00501 | -0.073 | 131.279
2.5 | 0.716 | 0.00484 | -0.073 | 148.135
3 | 0.774 | 0.00496 | -0.073 | 156.077
3.5 | 0.832 | 0.00516 | -0.074 | 161.176
4 | 0.89 | 0.00537 | -0.074 | 165.782
4.5 | 0.947 | 0.00566 | -0.074 | 167.27
5 | 1.004 | 0.00594 | -0.074 | 168.928
5.5 | 1.06 | 0.00629 | -0.074 | 168.643
6 | 1.116 | 0.00658 | -0.075 | 169.525
6.5 | 1.17 | 0.00696 | -0.075 | 168.017
7 | 1.222 | 0.00913 | -0.075 | 133.92
7.5 | 1.272 | 0.00975 | -0.075 | 130.437
8 | 1.319 | 0.01053 | -0.075 | 125.313
8.5 | 1.364 | 0.01136 | -0.075 | 120.101
9 | 1.403 | 0.0127 | -0.075 | 110.433
9.5 | 1.438 | 0.01359 | -0.075 | 105.792
10 | 1.468 | 0.01493 | -0.075 | 98.293
10.5 | 1.493 | 0.01631 | -0.075 | 91.575
11 | 1.515 | 0.01754 | -0.075 | 86.394
11.5 | 1.532 | 0.01886 | -0.075 | 81.246
12 | 1.543 | 0.02049 | -0.075 | 75.327
12.5 | 1.549 | 0.0224 | -0.075 | 69.165
13 | 1.55 | 0.02433 | -0.075 | 63.709
13.5 | 1.545 | 0.02666 | -0.074 | 57.956
14 | 1.536 | 0.0292 | -0.074 | 52.601
14.5 | 1.521 | 0.03203 | -0.074 | 47.486
15 | 1.5 | 0.03547 | -0.073 | 42.294
15.5 | 1.462 | 0.03947 | -0.073 | 37.028
16 | 1.417 | 0.04452 | -0.072 | 31.826
16.5 | 1.369 | 0.0499 | -0.072 | 27.437
17 | 1.315 | 0.05709 | -0.071 | 23.043
17.5 | 1.261 | 0.06456 | -0.07 | 19.532
18 | 1.202 | 0.07496 | -0.069 | 16.032

## 58. Re 3M Mach 0.00 (2)
BIGFOIL.COM POLAR EXPORT
sd7034
SD7034 |  |  |  | Cl Max: | 1.7911 | at alpha= | 17 | deg
XFOIL ncrit=9 |  |  |  | L/D Max: | 156.133 | at alpha= | 4.5 | deg
Re: | 3000000 |  |  | Cd Min: | 0.08698 | at alpha= | 20 | deg
Mach: | 0 |  |  | Cl=0 at alpha= | -3.5948 | deg
|  |  |  | @ Cl=0.1, Cd= | 0.0062052
|  |  |  | @ Cl=0.4, Cd= | 0.0055523
|  |  |  | @ Cl=0.6, Cd= | 0.0051044
alpha (deg) | Cl | Cd | Cm | Cl/Cd
-13.5 | -1.0215 | 0.02769 | -0.0819 | -36.8906
-13 | -0.9827 | 0.02389 | -0.0841 | -41.1344
-12.5 | -0.9494 | 0.02163 | -0.0824 | -43.8927
-12 | -0.9091 | 0.01947 | -0.0815 | -46.6923
-11.5 | -0.8712 | 0.01619 | -0.0807 | -53.811
-11 | -0.8238 | 0.01439 | -0.0802 | -57.2481
-10.5 | -0.7729 | 0.01314 | -0.0797 | -58.8204
-10 | -0.7201 | 0.01221 | -0.0793 | -58.9762
-9.5 | -0.6663 | 0.01143 | -0.079 | -58.294
-9 | -0.6117 | 0.01076 | -0.0788 | -56.8494
-8.5 | -0.5564 | 0.01021 | -0.0785 | -54.4956
-8 | -0.5013 | 0.00949 | -0.0783 | -52.824
-7 | -0.3891 | 0.0085 | -0.0781 | -45.7765
-6.5 | -0.3324 | 0.00814 | -0.078 | -40.8354
-6 | -0.2757 | 0.00769 | -0.0779 | -35.8518
-5.5 | -0.2186 | 0.00741 | -0.0779 | -29.5007
-5 | -0.1614 | 0.00711 | -0.0779 | -22.7004
-4.5 | -0.1041 | 0.00687 | -0.0779 | -15.1528
-4 | -0.0466 | 0.00669 | -0.0779 | -6.9656
-3.5 | 0.0109 | 0.00648 | -0.078 | 1.6821
-3 | 0.0683 | 0.00631 | -0.078 | 10.8241
-2.5 | 0.1258 | 0.00612 | -0.0781 | 20.5556
-2 | 0.1834 | 0.00599 | -0.0782 | 30.6177
-1.5 | 0.241 | 0.00592 | -0.0783 | 40.7095
-1 | 0.2984 | 0.00583 | -0.0785 | 51.1835
-0.5 | 0.3557 | 0.0057 | -0.0786 | 62.4035
0 | 0.4127 | 0.00551 | -0.0788 | 74.9002
0.5 | 0.4696 | 0.00538 | -0.079 | 87.2862
1 | 0.5263 | 0.00524 | -0.0792 | 100.4389
1.5 | 0.5827 | 0.00517 | -0.0794 | 112.7079
2 | 0.6381 | 0.00496 | -0.0793 | 128.6492
2.5 | 0.6901 | 0.0047 | -0.0782 | 146.8298
3 | 0.7496 | 0.00496 | -0.0791 | 151.129
3.5 | 0.8056 | 0.00523 | -0.0791 | 154.0344
4 | 0.8613 | 0.00553 | -0.0791 | 155.7505
4.5 | 0.9165 | 0.00587 | -0.0791 | 156.1329
5 | 0.9712 | 0.00624 | -0.079 | 155.641
5.5 | 1.0255 | 0.00665 | -0.0789 | 154.2105
6 | 1.0793 | 0.00707 | -0.0787 | 152.6591
6.5 | 1.1326 | 0.00752 | -0.0785 | 150.6117
7 | 1.185 | 0.00804 | -0.0782 | 147.3881
7.5 | 1.2367 | 0.00858 | -0.0778 | 144.1375
8 | 1.2872 | 0.00921 | -0.0772 | 139.7611
8.5 | 1.3358 | 0.00995 | -0.0765 | 134.2513
9 | 1.3835 | 0.01073 | -0.0756 | 128.9376
9.5 | 1.4294 | 0.01158 | -0.0744 | 123.437
10 | 1.4753 | 0.01234 | -0.0733 | 119.5543
10.5 | 1.5194 | 0.01315 | -0.0719 | 115.5437
11 | 1.5617 | 0.01399 | -0.0702 | 111.6297
11.5 | 1.6013 | 0.01489 | -0.0682 | 107.542
12 | 1.6365 | 0.01589 | -0.0656 | 102.9893
12.5 | 1.6593 | 0.01695 | -0.0608 | 97.8938
13 | 1.6821 | 0.01814 | -0.0565 | 92.7288
13.5 | 1.7031 | 0.01963 | -0.0527 | 86.7601
14 | 1.7224 | 0.02143 | -0.0492 | 80.3733
14.5 | 1.7403 | 0.02353 | -0.0461 | 73.9609
15 | 1.7567 | 0.02594 | -0.0434 | 67.7217
15.5 | 1.7675 | 0.02904 | -0.0409 | 60.8643
16 | 1.7805 | 0.03219 | -0.0392 | 55.3122
16.5 | 1.7891 | 0.03597 | -0.0377 | 49.7387
17 | 1.7911 | 0.0407 | -0.0368 | 44.0074
17.5 | 1.7884 | 0.04638 | -0.0365 | 38.5597
18 | 1.7895 | 0.05205 | -0.037 | 34.3804
18.5 | 1.785 | 0.05882 | -0.0382 | 30.3468
19 | 1.7745 | 0.06679 | -0.0402 | 26.5683
19.5 | 1.7582 | 0.07614 | -0.0433 | 23.0917
20 | 1.7354 | 0.08698 | -0.0475 | 19.9517

## 59. Re 3M Mach 0.10 (1)
BIGFOIL.COM POLAR EXPORT
sd7034
SD7034 |  |  |  | Cl Max: | 1.543 | at alpha= | 12.5 | deg
JavaFoil+Calcfoil stall+Eppler ext transition |  |  |  | L/D Max: | 188.064 | at alpha= | 6.5 | deg
Re: | 3000000 |  |  | Cd Min: | 0.00488 | at alpha= | 2.5 | deg
Mach: | 0.1 |  |  | Cl=0 at alpha= | -3.5776 | deg
|  |  |  | @ Cl=0.1, Cd= | 0.0063232
|  |  |  | @ Cl=0.4, Cd= | 0.005592
|  |  |  | @ Cl=0.6, Cd= | 0.005079
alpha (deg) | Cl | Cd | Cm | Cl/Cd
-17 | -0.381 | 0.14279 | -0.032 | -2.665
-16.5 | -0.396 | 0.13739 | -0.032 | -2.884
-16 | -0.411 | 0.12971 | -0.032 | -3.171
-15.5 | -0.426 | 0.1226 | -0.032 | -3.474
-15 | -0.44 | 0.11752 | -0.032 | -3.742
-14.5 | -0.452 | 0.11073 | -0.032 | -4.086
-14 | -0.464 | 0.10269 | -0.033 | -4.517
-13.5 | -0.473 | 0.09826 | -0.033 | -4.816
-13 | -0.48 | 0.09199 | -0.033 | -5.223
-12.5 | -0.485 | 0.08702 | -0.034 | -5.578
-12 | -0.488 | 0.08019 | -0.035 | -6.08
-11.5 | -0.487 | 0.07397 | -0.037 | -6.584
-11 | -0.482 | 0.07058 | -0.036 | -6.823
-10.5 | -0.474 | 0.06376 | -0.039 | -7.438
-10 | -0.463 | 0.05886 | -0.04 | -7.861
-9.5 | -0.447 | 0.05384 | -0.042 | -8.307
-9 | -0.43 | 0.04693 | -0.046 | -9.173
-8.5 | -0.407 | 0.04244 | -0.048 | -9.597
-8 | -0.454 | 0.00798 | -0.07 | -56.858
-7.5 | -0.414 | 0.00754 | -0.07 | -54.967
-7 | -0.371 | 0.00766 | -0.07 | -48.392
-6.5 | -0.323 | 0.00741 | -0.07 | -43.628
-6 | -0.273 | 0.00718 | -0.07 | -37.937
-5.5 | -0.219 | 0.007 | -0.071 | -31.34
-5 | -0.164 | 0.0069 | -0.071 | -23.794
-4.5 | -0.107 | 0.00673 | -0.071 | -15.936
-4 | -0.049 | 0.00662 | -0.071 | -7.462
-3.5 | 0.009 | 0.0065 | -0.071 | 1.393
-3 | 0.068 | 0.00641 | -0.071 | 10.617
-2.5 | 0.127 | 0.00625 | -0.072 | 20.391
-2 | 0.187 | 0.00619 | -0.072 | 30.204
-1.5 | 0.247 | 0.00615 | -0.072 | 40.127
-1 | 0.307 | 0.00596 | -0.072 | 51.424
-0.5 | 0.366 | 0.00566 | -0.072 | 64.66
0 | 0.426 | 0.00554 | -0.073 | 76.871
0.5 | 0.485 | 0.00545 | -0.073 | 88.921
1 | 0.544 | 0.00506 | -0.073 | 107.38
1.5 | 0.603 | 0.00508 | -0.073 | 118.653
2 | 0.661 | 0.00502 | -0.073 | 131.726
2.5 | 0.72 | 0.00488 | -0.074 | 147.505
3 | 0.778 | 0.00497 | -0.074 | 156.611
3.5 | 0.836 | 0.00517 | -0.074 | 161.865
4 | 0.894 | 0.00541 | -0.074 | 165.291
4.5 | 0.952 | 0.00567 | -0.074 | 167.869
5 | 1.009 | 0.006 | -0.075 | 168.291
5.5 | 1.065 | 0.00629 | -0.075 | 169.272
6 | 1.121 | 0.00665 | -0.075 | 168.595
6.5 | 1.175 | 0.00625 | -0.075 | 188.064
7 | 1.228 | 0.00922 | -0.075 | 133.177
7.5 | 1.278 | 0.00985 | -0.075 | 129.638
8 | 1.325 | 0.01066 | -0.076 | 124.22
8.5 | 1.369 | 0.01148 | -0.076 | 119.302
9 | 1.407 | 0.01286 | -0.076 | 109.433
9.5 | 1.442 | 0.0138 | -0.076 | 104.452
10 | 1.471 | 0.01517 | -0.075 | 96.992
10.5 | 1.495 | 0.0166 | -0.075 | 90.057
11 | 1.516 | 0.01783 | -0.075 | 85.03
11.5 | 1.531 | 0.01927 | -0.075 | 79.456
12 | 1.541 | 0.02091 | -0.075 | 73.688
12.5 | 1.543 | 0.02301 | -0.075 | 67.068
13 | 1.541 | 0.02511 | -0.075 | 61.394
13.5 | 1.533 | 0.0276 | -0.074 | 55.549
14 | 1.52 | 0.03024 | -0.074 | 50.273
14.5 | 1.501 | 0.03345 | -0.074 | 44.884
15 | 1.476 | 0.03716 | -0.073 | 39.704
15.5 | 1.432 | 0.04124 | -0.073 | 34.726
16 | 1.381 | 0.04687 | -0.072 | 29.474
16.5 | 1.323 | 0.05462 | -0.071 | 24.227
17 | 1.267 | 0.06104 | -0.07 | 20.755
17.5 | 1.206 | 0.06961 | -0.069 | 17.327

## 60. Re 3M Mach 0.10 (2)
BIGFOIL.COM POLAR EXPORT
sd7034
SD7034 |  |  |  | Cl Max: | 1.782 | at alpha= | 16.5 | deg
XFOIL ncrit=9 |  |  |  | L/D Max: | 156.305 | at alpha= | 4.5 | deg
Re: | 3000000 |  |  | Cd Min: | 0.09536 | at alpha= | 20 | deg
Mach: | 0.1 |  |  | Cl=0 at alpha= | -3.5924 | deg
|  |  |  | @ Cl=0.1, Cd= | 0.006217
|  |  |  | @ Cl=0.4, Cd= | 0.0055774
|  |  |  | @ Cl=0.6, Cd= | 0.0051407
alpha (deg) | Cl | Cd | Cm | Cl/Cd
-13 | -0.9668 | 0.03018 | -0.0823 | -32.0345
-12.5 | -0.9389 | 0.02515 | -0.0843 | -37.332
-12 | -0.9048 | 0.02234 | -0.0832 | -40.5013
-11.5 | -0.8716 | 0.01839 | -0.0826 | -47.3953
-11 | -0.8285 | 0.01564 | -0.0818 | -52.9731
-10.5 | -0.7791 | 0.01391 | -0.0812 | -56.0101
-10 | -0.7264 | 0.01275 | -0.0807 | -56.9725
-9.5 | -0.6723 | 0.01183 | -0.0803 | -56.8301
-9 | -0.6174 | 0.01105 | -0.0799 | -55.8733
-8.5 | -0.5617 | 0.0104 | -0.0796 | -54.0096
-8 | -0.5053 | 0.0099 | -0.0793 | -51.0404
-7.5 | -0.4496 | 0.00906 | -0.0791 | -49.6247
-6.5 | -0.3354 | 0.00823 | -0.0787 | -40.7533
-6 | -0.2782 | 0.00775 | -0.0786 | -35.8968
-5.5 | -0.2205 | 0.00748 | -0.0785 | -29.4786
-5 | -0.1629 | 0.00714 | -0.0785 | -22.8151
-4.5 | -0.1051 | 0.0069 | -0.0784 | -15.2319
-4 | -0.0472 | 0.00671 | -0.0784 | -7.0343
-3.5 | 0.0107 | 0.00649 | -0.0784 | 1.6487
-3 | 0.0686 | 0.00632 | -0.0785 | 10.8544
-2.5 | 0.1265 | 0.00613 | -0.0786 | 20.6362
-2 | 0.1844 | 0.006 | -0.0787 | 30.7333
-1.5 | 0.2424 | 0.00593 | -0.0788 | 40.8769
-1 | 0.3001 | 0.00584 | -0.0789 | 51.387
-0.5 | 0.3578 | 0.00571 | -0.079 | 62.662
0 | 0.4151 | 0.00553 | -0.0792 | 75.0633
0.5 | 0.4724 | 0.0054 | -0.0794 | 87.4815
1 | 0.5294 | 0.00526 | -0.0796 | 100.6464
1.5 | 0.5863 | 0.00519 | -0.0798 | 112.9672
2 | 0.6419 | 0.00499 | -0.0797 | 128.6373
2.5 | 0.6937 | 0.00472 | -0.0785 | 146.9703
3 | 0.7542 | 0.00498 | -0.0794 | 151.4458
3.5 | 0.8105 | 0.00527 | -0.0794 | 153.7951
4 | 0.8666 | 0.00556 | -0.0794 | 155.8633
4.5 | 0.9222 | 0.0059 | -0.0794 | 156.3051
5 | 0.9773 | 0.00628 | -0.0793 | 155.621
5.5 | 1.0318 | 0.0067 | -0.0791 | 154
6 | 1.086 | 0.00713 | -0.0789 | 152.3142
6.5 | 1.1399 | 0.00757 | -0.0787 | 150.5812
7 | 1.1926 | 0.00809 | -0.0783 | 147.4166
7.5 | 1.2444 | 0.00867 | -0.0778 | 143.5294
8 | 1.2951 | 0.00931 | -0.0772 | 139.1085
8.5 | 1.3439 | 0.01008 | -0.0763 | 133.3234
9 | 1.3919 | 0.01086 | -0.0753 | 128.1676
9.5 | 1.4382 | 0.01171 | -0.074 | 122.8181
10 | 1.4839 | 0.01251 | -0.0727 | 118.6171
10.5 | 1.5277 | 0.01336 | -0.0711 | 114.3488
11 | 1.5698 | 0.01422 | -0.0693 | 110.3938
11.5 | 1.6087 | 0.01514 | -0.067 | 106.255
12 | 1.6402 | 0.01617 | -0.0635 | 101.4348
12.5 | 1.6616 | 0.0173 | -0.0585 | 96.0462
13 | 1.6829 | 0.01871 | -0.0541 | 89.9466
13.5 | 1.7047 | 0.02029 | -0.0505 | 84.0168
14 | 1.722 | 0.02236 | -0.0469 | 77.0125
14.5 | 1.7407 | 0.02457 | -0.0441 | 70.8466
15 | 1.7546 | 0.02735 | -0.0414 | 64.1536
15.5 | 1.7656 | 0.03063 | -0.0391 | 57.6428
16 | 1.7766 | 0.03417 | -0.0375 | 51.993
16.5 | 1.782 | 0.03849 | -0.0363 | 46.2977
17 | 1.7803 | 0.04393 | -0.0357 | 40.5258
17.5 | 1.7799 | 0.04972 | -0.0359 | 35.7985
18 | 1.7775 | 0.05613 | -0.0367 | 31.6676
18.5 | 1.768 | 0.06391 | -0.0386 | 27.6639
19 | 1.7528 | 0.07298 | -0.0413 | 24.0175
19.5 | 1.7304 | 0.08367 | -0.0453 | 20.6812
20 | 1.7053 | 0.09536 | -0.0503 | 17.8828

## 61. Re 3M Mach 0.25 (1)
BIGFOIL.COM POLAR EXPORT
sd7034
SD7034 |  |  |  | Cl Max: | 1.514 | at alpha= | 11.5 | deg
JavaFoil+Calcfoil stall+Eppler ext transition |  |  |  | L/D Max: | 187.795 | at alpha= | 6 | deg
Re: | 3000000 |  |  | Cd Min: | 0.00496 | at alpha= | 2.5 | deg
Mach: | 0.25 |  |  | Cl=0 at alpha= | -3.575 | deg
|  |  |  | @ Cl=0.1, Cd= | 0.0063612
|  |  |  | @ Cl=0.4, Cd= | 0.005519
|  |  |  | @ Cl=0.6, Cd= | 0.0051551
alpha (deg) | Cl | Cd | Cm | Cl/Cd
-15 | -0.066 | 0.11785 | -0.035 | -0.557
-14.5 | -0.157 | 0.11491 | -0.034 | -1.364
-14 | -0.212 | 0.10996 | -0.033 | -1.925
-13.5 | -0.256 | 0.10837 | -0.032 | -2.361
-13 | -0.294 | 0.10112 | -0.031 | -2.91
-12.5 | -0.328 | 0.09518 | -0.031 | -3.443
-12 | -0.356 | 0.08789 | -0.032 | -4.052
-11.5 | -0.379 | 0.08294 | -0.032 | -4.57
-11 | -0.396 | 0.07651 | -0.034 | -5.178
-10.5 | -0.407 | 0.0703 | -0.035 | -5.791
-10 | -0.411 | 0.0652 | -0.036 | -6.308
-9.5 | -0.409 | 0.05969 | -0.038 | -6.856
-9 | -0.4 | 0.05476 | -0.04 | -7.314
-8.5 | -0.385 | 0.05068 | -0.041 | -7.6
-8 | -0.369 | 0.04227 | -0.048 | -8.721
-7.5 | -0.381 | 0.01507 | -0.065 | -25.281
-7 | -0.372 | 0.00748 | -0.072 | -49.708
-6.5 | -0.326 | 0.00762 | -0.072 | -42.818
-6 | -0.277 | 0.00736 | -0.072 | -37.636
-5.5 | -0.224 | 0.00712 | -0.073 | -31.417
-5 | -0.168 | 0.00696 | -0.073 | -24.112
-4.5 | -0.11 | 0.00678 | -0.073 | -16.176
-4 | -0.051 | 0.00667 | -0.073 | -7.592
-3.5 | 0.009 | 0.00656 | -0.073 | 1.417
-3 | 0.07 | 0.00643 | -0.073 | 10.86
-2.5 | 0.131 | 0.00629 | -0.074 | 20.797
-2 | 0.192 | 0.00621 | -0.074 | 30.951
-1.5 | 0.254 | 0.0062 | -0.074 | 40.909
-1 | 0.315 | 0.00605 | -0.074 | 52.068
-0.5 | 0.376 | 0.0057 | -0.074 | 66.009
0 | 0.437 | 0.00524 | -0.075 | 83.397
0.5 | 0.498 | 0.00514 | -0.075 | 96.78
1 | 0.558 | 0.0051 | -0.075 | 109.505
1.5 | 0.619 | 0.00518 | -0.075 | 119.447
2 | 0.679 | 0.00513 | -0.075 | 132.291
2.5 | 0.739 | 0.00496 | -0.076 | 149.001
3 | 0.799 | 0.00509 | -0.076 | 156.96
3.5 | 0.859 | 0.0053 | -0.076 | 161.984
4 | 0.918 | 0.00552 | -0.076 | 166.45
4.5 | 0.977 | 0.00584 | -0.076 | 167.273
5 | 1.036 | 0.00619 | -0.077 | 167.322
5.5 | 1.093 | 0.00651 | -0.077 | 168.072
6 | 1.15 | 0.00612 | -0.077 | 187.795
6.5 | 1.204 | 0.00907 | -0.077 | 132.701
7 | 1.257 | 0.00969 | -0.077 | 129.693
7.5 | 1.306 | 0.01043 | -0.077 | 125.186
8 | 1.352 | 0.01133 | -0.077 | 119.365
8.5 | 1.395 | 0.01241 | -0.077 | 112.358
9 | 1.431 | 0.01385 | -0.077 | 103.322
9.5 | 1.46 | 0.01531 | -0.077 | 95.348
10 | 1.484 | 0.01668 | -0.077 | 88.954
10.5 | 1.501 | 0.01826 | -0.077 | 82.223
11 | 1.512 | 0.0198 | -0.077 | 76.329
11.5 | 1.514 | 0.02174 | -0.077 | 69.623
12 | 1.508 | 0.02401 | -0.076 | 62.793
12.5 | 1.492 | 0.02663 | -0.076 | 56.049
13 | 1.469 | 0.02943 | -0.076 | 49.893
13.5 | 1.434 | 0.03309 | -0.075 | 43.346
14 | 1.389 | 0.03806 | -0.075 | 36.499
14.5 | 1.338 | 0.0427 | -0.074 | 31.346
15 | 1.273 | 0.04993 | -0.073 | 25.491
15.5 | 1.176 | 0.06015 | -0.071 | 19.554
16 | 1.071 | 0.07304 | -0.069 | 14.664
16.5 | 0.948 | 0.09806 | -0.064 | 9.67

## 62. Re 3M Mach 0.25 (2)
BIGFOIL.COM POLAR EXPORT
sd7034
SD7034 |  |  |  | Cl Max: | 1.7424 | at alpha= | 15.5 | deg
XFOIL ncrit=9 |  |  |  | L/D Max: | 156.335 | at alpha= | 4 | deg
Re: | 3000000 |  |  | Cd Min: | 0.13846 | at alpha= | 20 | deg
Mach: | 0.25 |  |  | Cl=0 at alpha= | -3.5803 | deg
|  |  |  | @ Cl=0.1, Cd= | 0.006315
|  |  |  | @ Cl=0.4, Cd= | 0.0057076
|  |  |  | @ Cl=0.6, Cd= | 0.0053059
alpha (deg) | Cl | Cd | Cm | Cl/Cd
-10.5 | -0.6454 | 0.05133 | -0.0698 | -12.5735
-10 | -0.7317 | 0.02226 | -0.0878 | -32.8706
-9.5 | -0.6935 | 0.01737 | -0.0875 | -39.9252
-9 | -0.6433 | 0.01457 | -0.0867 | -44.1524
-8.5 | -0.5882 | 0.01267 | -0.0858 | -46.4246
-8 | -0.5307 | 0.01129 | -0.0849 | -47.0062
-7.5 | -0.4715 | 0.01037 | -0.0842 | -45.4677
-7 | -0.4126 | 0.00931 | -0.0835 | -44.3179
-6.5 | -0.3525 | 0.00871 | -0.0829 | -40.4707
-6 | -0.2921 | 0.00823 | -0.0824 | -35.4921
-5.5 | -0.2319 | 0.00771 | -0.082 | -30.0778
-5 | -0.1714 | 0.00737 | -0.0817 | -23.2564
-4.5 | -0.111 | 0.00709 | -0.0815 | -15.6559
-4 | -0.0507 | 0.00681 | -0.0813 | -7.4449
-3.5 | 0.0097 | 0.0066 | -0.0812 | 1.4697
-3 | 0.07 | 0.00641 | -0.0811 | 10.9204
-2.5 | 0.13 | 0.00622 | -0.081 | 20.9003
-2 | 0.19 | 0.00608 | -0.081 | 31.25
-1.5 | 0.25 | 0.00599 | -0.0811 | 41.7362
-1 | 0.3099 | 0.0059 | -0.0812 | 52.5254
-0.5 | 0.3695 | 0.0058 | -0.0813 | 63.7069
0 | 0.4289 | 0.00562 | -0.0815 | 76.3167
0.5 | 0.4881 | 0.00549 | -0.0816 | 88.9071
1 | 0.547 | 0.00536 | -0.0818 | 102.0522
1.5 | 0.6058 | 0.0053 | -0.0819 | 114.3019
2 | 0.6635 | 0.00511 | -0.0818 | 129.8434
2.5 | 0.7142 | 0.00487 | -0.0799 | 146.653
3 | 0.7795 | 0.0051 | -0.0813 | 152.8431
3.5 | 0.8378 | 0.0054 | -0.0813 | 155.1481
4 | 0.8958 | 0.00573 | -0.0811 | 156.3351
4.5 | 0.9533 | 0.0061 | -0.0809 | 156.2787
5 | 1.0108 | 0.00647 | -0.0807 | 156.2287
5.5 | 1.0676 | 0.00691 | -0.0804 | 154.5007
6 | 1.1238 | 0.00738 | -0.0799 | 152.2764
6.5 | 1.1793 | 0.0079 | -0.0793 | 149.2785
7 | 1.2342 | 0.00845 | -0.0787 | 146.0592
7.5 | 1.2879 | 0.00908 | -0.0778 | 141.8392
8 | 1.3399 | 0.00981 | -0.0766 | 136.5851
8.5 | 1.3894 | 0.0107 | -0.0751 | 129.8505
9 | 1.4376 | 0.01161 | -0.0733 | 123.8243
9.5 | 1.4837 | 0.01257 | -0.0712 | 118.035
10 | 1.5289 | 0.01347 | -0.0689 | 113.5041
10.5 | 1.5706 | 0.01446 | -0.0661 | 108.6169
11 | 1.6048 | 0.0155 | -0.0621 | 103.5355
11.5 | 1.6278 | 0.01673 | -0.0564 | 97.2983
12 | 1.6496 | 0.01831 | -0.0515 | 90.0928
12.5 | 1.6711 | 0.0202 | -0.0472 | 82.7277
13 | 1.6918 | 0.02238 | -0.0435 | 75.5943
13.5 | 1.7072 | 0.02518 | -0.04 | 67.7998
14 | 1.7235 | 0.02823 | -0.0372 | 61.0521
14.5 | 1.7319 | 0.03221 | -0.0348 | 53.769
15 | 1.74 | 0.03656 | -0.0331 | 47.593
15.5 | 1.7424 | 0.04183 | -0.0321 | 41.6543
16 | 1.7371 | 0.0484 | -0.0321 | 35.8905
16.5 | 1.733 | 0.05538 | -0.0329 | 31.2929
17 | 1.722 | 0.06372 | -0.0348 | 27.0245
17.5 | 1.7045 | 0.07344 | -0.0379 | 23.2094
18 | 1.6793 | 0.08486 | -0.0423 | 19.7891
18.5 | 1.651 | 0.09737 | -0.0478 | 16.9559
19 | 1.6226 | 0.11042 | -0.0542 | 14.6948
19.5 | 1.5914 | 0.12437 | -0.0617 | 12.7957
20 | 1.5616 | 0.13846 | -0.0698 | 11.2783

## 63. Re 3M Mach 0.50 (1)
BIGFOIL.COM POLAR EXPORT
sd7034
SD7034 |  |  |  | Cl Max: | 1.459 | at alpha= | 8.5 | deg
JavaFoil+Calcfoil stall+Eppler ext transition |  |  |  | L/D Max: | 163.316 | at alpha= | 3.5 | deg
Re: | 3000000 |  |  | Cd Min: | 0.00542 | at alpha= | 1 | deg
Mach: | 0.5 |  |  | Cl=0 at alpha= | -3.5758 | deg
|  |  |  | @ Cl=0.1, Cd= | 0.0066444
|  |  |  | @ Cl=0.4, Cd= | 0.0058265
|  |  |  | @ Cl=0.6, Cd= | 0.0054234
alpha (deg) | Cl | Cd | Cm | Cl/Cd
-20 | -0.889 | 0.16951 | -0.046 | -5.247
-19.5 | -0.863 | 0.16164 | -0.045 | -5.339
-19 | -0.836 | 0.15848 | -0.045 | -5.278
-18.5 | -0.812 | 0.15821 | -0.046 | -5.132
-18 | -0.785 | 0.15008 | -0.046 | -5.228
-17.5 | -0.757 | 0.14355 | -0.045 | -5.275
-17 | -0.729 | 0.13983 | -0.044 | -5.21
-16.5 | -0.701 | 0.13391 | -0.043 | -5.238
-16 | -0.675 | 0.13145 | -0.043 | -5.132
-15.5 | -0.648 | 0.12374 | -0.042 | -5.233
-15 | -0.621 | 0.12118 | -0.042 | -5.121
-14.5 | -0.594 | 0.11699 | -0.042 | -5.075
-14 | -0.567 | 0.1121 | -0.042 | -5.057
-13.5 | -0.541 | 0.11348 | -0.043 | -4.765
-13 | -0.513 | 0.10538 | -0.042 | -4.871
-12.5 | -0.485 | 0.10007 | -0.04 | -4.847
-12 | -0.458 | 0.09626 | -0.039 | -4.755
-11.5 | -0.43 | 0.09151 | -0.038 | -4.704
-11 | -0.404 | 0.08698 | -0.039 | -4.64
-10.5 | -0.377 | 0.08394 | -0.039 | -4.486
-10 | -0.35 | 0.08293 | -0.039 | -4.215
-9.5 | -0.322 | 0.07767 | -0.039 | -4.152
-9 | -0.295 | 0.06984 | -0.037 | -4.224
-8.5 | -0.268 | 0.06139 | -0.038 | -4.366
-8 | -0.241 | 0.056 | -0.039 | -4.304
-7.5 | -0.214 | 0.0512 | -0.04 | -4.178
-7 | -0.187 | 0.0476 | -0.04 | -3.923
-6.5 | -0.159 | 0.05446 | -0.034 | -2.917
-6 | -0.205 | 0.04372 | -0.037 | -4.694
-5.5 | -0.188 | 0.03627 | -0.049 | -5.171
-5 | -0.179 | 0.00711 | -0.081 | -25.141
-4.5 | -0.119 | 0.00722 | -0.081 | -16.495
-4 | -0.056 | 0.00701 | -0.082 | -7.927
-3.5 | 0.01 | 0.00682 | -0.082 | 1.505
-3 | 0.078 | 0.00668 | -0.082 | 11.6
-2.5 | 0.146 | 0.00657 | -0.082 | 22.172
-2 | 0.214 | 0.0061 | -0.082 | 35.148
-1.5 | 0.283 | 0.00604 | -0.083 | 46.889
-1 | 0.352 | 0.00601 | -0.083 | 58.532
-0.5 | 0.42 | 0.00575 | -0.083 | 73.129
0 | 0.488 | 0.00552 | -0.083 | 88.388
0.5 | 0.556 | 0.00543 | -0.084 | 102.43
1 | 0.623 | 0.00542 | -0.084 | 115.049
1.5 | 0.691 | 0.00552 | -0.084 | 125.053
2 | 0.758 | 0.0056 | -0.084 | 135.228
2.5 | 0.825 | 0.00559 | -0.084 | 147.481
3 | 0.891 | 0.00559 | -0.085 | 159.494
3.5 | 0.957 | 0.00586 | -0.085 | 163.316
4 | 1.022 | 0.00784 | -0.085 | 130.422
4.5 | 1.086 | 0.00841 | -0.085 | 129.066
5 | 1.149 | 0.00902 | -0.085 | 127.404
5.5 | 1.209 | 0.00969 | -0.085 | 124.743
6 | 1.267 | 0.0105 | -0.085 | 120.63
6.5 | 1.32 | 0.01147 | -0.085 | 115.108
7 | 1.37 | 0.01264 | -0.085 | 108.369
7.5 | 1.41 | 0.01412 | -0.085 | 99.874
8 | 1.44 | 0.01647 | -0.085 | 87.411
8.5 | 1.459 | 0.01893 | -0.085 | 77.065
9 | 1.452 | 0.02181 | -0.084 | 66.595
9.5 | 1.391 | 0.02517 | -0.084 | 55.261
10 | 1.145 | 0.03284 | -0.082 | 34.86
10.5 | 0.758 | 0.07808 | -0.045 | 9.708
11 | 0.789 | 0.08618 | -0.05 | 9.15
11.5 | 0.811 | 0.09731 | -0.047 | 8.338
12 | 0.835 | 0.09672 | -0.043 | 8.63
12.5 | 0.87 | 0.10138 | -0.053 | 8.58
13 | 0.889 | 0.10801 | -0.047 | 8.233
13.5 | 0.916 | 0.1135 | -0.048 | 8.067

## 64. Re 3M Mach 0.50 (2)
BIGFOIL.COM POLAR EXPORT
sd7034
SD7034 |  |  |  | Cl Max: | 1.6737 | at alpha= | 11.5 | deg
XFOIL ncrit=9 |  |  |  | L/D Max: | 466.067 | at alpha= | -0.5 | deg
Re: | 3000000 |  |  | Cd Min: | 0.23139 | at alpha= | -20 | deg
Mach: | 0.5 |  |  | Cl=0 at alpha= | -3.5021 | deg
|  |  |  | @ Cl=0.1, Cd= | 0.0010549
|  |  |  | @ Cl=0.4, Cd= | 0.00089436
|  |  |  | @ Cl=0.6, Cd= | 0.0058627
alpha (deg) | Cl | Cd | Cm | Cl/Cd
-20 | -0.5334 | 0.23139 | 0.0505 | -2.3052
-19.5 | -0.5172 | 0.22349 | 0.0459 | -2.3142
-19 | -0.4993 | 0.21676 | 0.0414 | -2.3035
-18.5 | -0.503 | 0.21454 | 0.0447 | -2.3446
-18 | -0.4898 | 0.20872 | 0.0421 | -2.3467
-17 | -0.4554 | 0.19524 | 0.0339 | -2.3325
-16.5 | -0.4376 | 0.18798 | 0.0293 | -2.3279
-16 | -0.4198 | 0.18081 | 0.0246 | -2.3218
-15.5 | -0.402 | 0.17372 | 0.0197 | -2.3141
-15 | -0.3838 | 0.16697 | 0.015 | -2.2986
-14.5 | -0.366 | 0.16062 | 0.0103 | -2.2787
-14 | -0.346 | 0.15509 | 0.0058 | -2.231
-13.5 | -0.3276 | 0.14929 | 0.0011 | -2.1944
-13 | -0.3126 | 0.14336 | -0.004 | -2.1805
-12 | -0.2797 | 0.12995 | -0.0133 | -2.1524
-11.5 | -0.2629 | 0.12297 | -0.0174 | -2.1379
-10.5 | -0.2392 | 0.10629 | -0.0264 | -2.2504
-10 | -0.2262 | 0.09824 | -0.0305 | -2.3025
-9.5 | -0.2172 | 0.08943 | -0.0347 | -2.4287
-9 | -0.2109 | 0.08019 | -0.0389 | -2.63
-8.5 | -0.2097 | 0.0704 | -0.0432 | -2.9787
-8 | -0.2117 | 0.06066 | -0.0476 | -3.4899
-7.5 | -0.2284 | 0.04965 | -0.0532 | -4.6002
-7 | -0.2428 | 0.0407 | -0.058 | -5.9656
-6.5 | -0.2619 | 0.0322 | -0.0655 | -8.1335
-6 | -0.2639 | 0.01972 | -0.0812 | -13.3824
-5.5 | -0.259 | 0.0064 | -0.0918 | -40.4688
-5 | -0.2122 | 0.00206 | -0.0941 | -103.0097
-4.5 | -0.1422 | 0.00148 | -0.0929 | -96.0811
-4 | -0.0708 | 0.00126 | -0.0918 | -56.1905
-3.5 | 0.0003 | 0.00115 | -0.0909 | 0.26087
-3 | 0.0708 | 0.00108 | -0.0902 | 65.5556
-2.5 | 0.1406 | 0.00102 | -0.0897 | 137.8431
-2 | 0.2097 | 0.00097 | -0.0893 | 216.1856
-1.5 | 0.2785 | 0.00093 | -0.0891 | 299.4624
-1 | 0.3469 | 0.00091 | -0.089 | 381.2088
-0.5 | 0.4148 | 0.00089 | -0.0889 | 466.0674
0 | 0.4906 | 0.00603 | -0.0911 | 81.3599
0.5 | 0.5585 | 0.00593 | -0.0911 | 94.1821
1 | 0.6263 | 0.00582 | -0.0911 | 107.6117
1.5 | 0.6936 | 0.0058 | -0.091 | 119.5862
2 | 0.7603 | 0.0057 | -0.0907 | 133.386
2.5 | 0.8227 | 0.00553 | -0.0893 | 148.7703
3 | 0.8927 | 0.00573 | -0.0892 | 155.7941
3.5 | 0.9598 | 0.00612 | -0.0885 | 156.8301
4 | 1.0269 | 0.00654 | -0.0877 | 157.0183
4.5 | 1.094 | 0.00698 | -0.0867 | 156.7335
5 | 1.1603 | 0.0075 | -0.0854 | 154.7067
5.5 | 1.226 | 0.00805 | -0.0837 | 152.2981
6 | 1.2905 | 0.0087 | -0.0817 | 148.3333
6.5 | 1.3532 | 0.00943 | -0.0792 | 143.4995
7 | 1.4125 | 0.01031 | -0.076 | 137.0029
7.5 | 1.4667 | 0.01135 | -0.0718 | 129.2247
8 | 1.5116 | 0.0126 | -0.0663 | 119.9683
9 | 1.5684 | 0.01588 | -0.0516 | 98.7657
9.5 | 1.5984 | 0.01811 | -0.0457 | 88.2606
10 | 1.6257 | 0.02088 | -0.0404 | 77.8592
10.5 | 1.6485 | 0.02432 | -0.0356 | 67.7837
11 | 1.6657 | 0.02856 | -0.0316 | 58.3228
11.5 | 1.6737 | 0.03393 | -0.0283 | 49.328
12 | 1.6704 | 0.04074 | -0.0263 | 41.0015
12.5 | 1.6531 | 0.04946 | -0.0262 | 33.423
13 | 1.6222 | 0.06025 | -0.0284 | 26.9245
13.5 | 1.5866 | 0.07238 | -0.0325 | 21.9204
14 | 1.5484 | 0.0856 | -0.0383 | 18.0888
14.5 | 1.5108 | 0.09954 | -0.0454 | 15.1778
15 | 1.4759 | 0.11383 | -0.0533 | 12.9658
15.5 | 1.4427 | 0.12847 | -0.0621 | 11.2299
16 | 1.414 | 0.14311 | -0.0715 | 9.8805
16.5 | 1.3895 | 0.15764 | -0.0813 | 8.8144

## 65. Re 4M Mach 0.00 (1)
BIGFOIL.COM POLAR EXPORT
sd7034
SD7034 |  |  |  | Cl Max: | 1.555 | at alpha= | 13 | deg
JavaFoil+Calcfoil stall+Eppler ext transition |  |  |  | L/D Max: | 175.087 | at alpha= | 5.5 | deg
Re: | 4000000 |  |  | Cd Min: | 0.00505 | at alpha= | 3.5 | deg
Mach: | 0 |  |  | Cl=0 at alpha= | -3.5776 | deg
|  |  |  | @ Cl=0.1, Cd= | 0.0061478
|  |  |  | @ Cl=0.4, Cd= | 0.005598
|  |  |  | @ Cl=0.6, Cd= | 0.0051
alpha (deg) | Cl | Cd | Cm | Cl/Cd
-17.5 | -0.41 | 0.14359 | -0.033 | -2.859
-17 | -0.424 | 0.13989 | -0.033 | -3.028
-16.5 | -0.437 | 0.13109 | -0.033 | -3.332
-16 | -0.449 | 0.12644 | -0.033 | -3.554
-15.5 | -0.461 | 0.11922 | -0.033 | -3.87
-15 | -0.472 | 0.11233 | -0.033 | -4.205
-14.5 | -0.482 | 0.10573 | -0.033 | -4.56
-14 | -0.491 | 0.09905 | -0.034 | -4.955
-13.5 | -0.497 | 0.09391 | -0.034 | -5.293
-13 | -0.501 | 0.08891 | -0.035 | -5.64
-12.5 | -0.504 | 0.0828 | -0.035 | -6.082
-12 | -0.504 | 0.0766 | -0.037 | -6.575
-11.5 | -0.5 | 0.07102 | -0.038 | -7.045
-11 | -0.492 | 0.06747 | -0.038 | -7.299
-10.5 | -0.484 | 0.06059 | -0.041 | -7.99
-10 | -0.471 | 0.05516 | -0.043 | -8.543
-9.5 | -0.457 | 0.04858 | -0.046 | -9.398
-9 | -0.451 | 0.03361 | -0.054 | -13.407
-8.5 | -0.471 | 0.0114 | -0.066 | -41.344
-8 | -0.455 | 0.00743 | -0.069 | -61.26
-7.5 | -0.415 | 0.00759 | -0.07 | -54.587
-7 | -0.37 | 0.00732 | -0.07 | -50.548
-6.5 | -0.322 | 0.00708 | -0.07 | -45.524
-6 | -0.272 | 0.0069 | -0.07 | -39.365
-5.5 | -0.219 | 0.00676 | -0.07 | -32.346
-5 | -0.163 | 0.00663 | -0.07 | -24.638
-4.5 | -0.107 | 0.00648 | -0.071 | -16.465
-4 | -0.049 | 0.00638 | -0.071 | -7.715
-3.5 | 0.009 | 0.00628 | -0.071 | 1.436
-3 | 0.068 | 0.00624 | -0.071 | 10.847
-2.5 | 0.127 | 0.00607 | -0.071 | 20.888
-2 | 0.186 | 0.00601 | -0.071 | 30.996
-1.5 | 0.246 | 0.00601 | -0.072 | 40.841
-1 | 0.305 | 0.00585 | -0.072 | 52.126
-0.5 | 0.364 | 0.00564 | -0.072 | 64.633
0 | 0.424 | 0.00557 | -0.072 | 76.006
0.5 | 0.483 | 0.0055 | -0.072 | 87.771
1 | 0.541 | 0.00547 | -0.073 | 99.004
1.5 | 0.6 | 0.0051 | -0.073 | 117.526
2 | 0.658 | 0.0052 | -0.073 | 126.595
2.5 | 0.716 | 0.00521 | -0.073 | 137.624
3 | 0.775 | 0.00513 | -0.073 | 150.904
3.5 | 0.832 | 0.00505 | -0.074 | 164.984
4 | 0.89 | 0.00528 | -0.074 | 168.417
4.5 | 0.947 | 0.00552 | -0.074 | 171.624
5 | 1.004 | 0.00579 | -0.074 | 173.492
5.5 | 1.06 | 0.00606 | -0.074 | 175.087
6 | 1.116 | 0.00639 | -0.075 | 174.498
6.5 | 1.17 | 0.00677 | -0.075 | 172.836
7 | 1.223 | 0.00887 | -0.075 | 137.881
7.5 | 1.273 | 0.00947 | -0.075 | 134.437
8 | 1.321 | 0.01016 | -0.075 | 129.937
8.5 | 1.365 | 0.01105 | -0.075 | 123.546
9 | 1.405 | 0.01212 | -0.075 | 115.99
9.5 | 1.44 | 0.01319 | -0.075 | 109.13
10 | 1.471 | 0.01409 | -0.075 | 104.395
10.5 | 1.497 | 0.01535 | -0.075 | 97.523
11 | 1.519 | 0.01649 | -0.075 | 92.109
11.5 | 1.536 | 0.01771 | -0.075 | 86.773
12 | 1.548 | 0.0192 | -0.075 | 80.625
12.5 | 1.554 | 0.02095 | -0.075 | 74.16
13 | 1.555 | 0.0228 | -0.075 | 68.222
13.5 | 1.551 | 0.0249 | -0.075 | 62.3
14 | 1.542 | 0.02721 | -0.074 | 56.668
14.5 | 1.527 | 0.02979 | -0.074 | 51.273
15 | 1.507 | 0.03292 | -0.074 | 45.776
15.5 | 1.469 | 0.03653 | -0.073 | 40.216
16 | 1.425 | 0.04103 | -0.073 | 34.72
16.5 | 1.377 | 0.0458 | -0.072 | 30.07
17 | 1.324 | 0.05218 | -0.072 | 25.382
17.5 | 1.271 | 0.05878 | -0.071 | 21.616
18 | 1.212 | 0.06791 | -0.07 | 17.847

## 66. Re 4M Mach 0.00 (2)
BIGFOIL.COM POLAR EXPORT
sd7034
SD7034 |  |  |  | Cl Max: | 1.8312 | at alpha= | 17.5 | deg
XFOIL ncrit=9 |  |  |  | L/D Max: | 162.102 | at alpha= | 4.5 | deg
Re: | 4000000 |  |  | Cd Min: | 0.07784 | at alpha= | 20 | deg
Mach: | 0 |  |  | Cl=0 at alpha= | -3.5901 | deg
|  |  |  | @ Cl=0.1, Cd= | 0.0059256
|  |  |  | @ Cl=0.4, Cd= | 0.005444
|  |  |  | @ Cl=0.6, Cd= | 0.005145
alpha (deg) | Cl | Cd | Cm | Cl/Cd
-15 | -1.1721 | 0.02802 | -0.0841 | -41.8308
-14.5 | -1.1484 | 0.02438 | -0.0837 | -47.1042
-14 | -1.1115 | 0.02196 | -0.0832 | -50.6148
-13.5 | -1.0677 | 0.01978 | -0.0833 | -53.9788
-13 | -1.026 | 0.01812 | -0.082 | -56.6225
-12.5 | -0.98 | 0.0167 | -0.0812 | -58.6826
-12 | -0.9313 | 0.01547 | -0.0806 | -60.2004
-11.5 | -0.8807 | 0.01442 | -0.0801 | -61.0749
-11 | -0.8291 | 0.01341 | -0.0797 | -61.827
-10.5 | -0.7761 | 0.01256 | -0.0793 | -61.7914
-10 | -0.724 | 0.01133 | -0.079 | -63.9011
-9.5 | -0.6704 | 0.01036 | -0.0786 | -64.7104
-9 | -0.6153 | 0.00975 | -0.0784 | -63.1077
-8.5 | -0.5596 | 0.00925 | -0.0783 | -60.4973
-8 | -0.5035 | 0.00882 | -0.0781 | -57.0862
-7.5 | -0.4472 | 0.0084 | -0.078 | -53.2381
-7 | -0.3908 | 0.00789 | -0.0779 | -49.5311
-6.5 | -0.334 | 0.00756 | -0.0778 | -44.1799
-5.5 | -0.2197 | 0.00696 | -0.0778 | -31.5661
-5 | -0.1623 | 0.00671 | -0.0778 | -24.1878
-4 | -0.0473 | 0.00633 | -0.0779 | -7.4724
-3.5 | 0.0104 | 0.00617 | -0.0779 | 1.6856
-3 | 0.068 | 0.00602 | -0.078 | 11.2957
-2.5 | 0.1256 | 0.00585 | -0.0781 | 21.4701
-2 | 0.1832 | 0.00576 | -0.0782 | 31.8056
-1.5 | 0.2408 | 0.00569 | -0.0783 | 42.3199
-1 | 0.2984 | 0.00562 | -0.0785 | 53.0961
-0.5 | 0.3557 | 0.00556 | -0.0786 | 63.9748
0 | 0.413 | 0.00541 | -0.0789 | 76.3401
0.5 | 0.47 | 0.00531 | -0.0791 | 88.5122
1 | 0.5269 | 0.00521 | -0.0793 | 101.1324
1.5 | 0.5836 | 0.00518 | -0.0795 | 112.6641
2 | 0.6399 | 0.00506 | -0.0796 | 126.4625
2.5 | 0.6953 | 0.00497 | -0.0796 | 139.8994
3 | 0.7503 | 0.00476 | -0.0792 | 157.6261
3.5 | 0.8063 | 0.00504 | -0.0793 | 159.9802
4 | 0.8621 | 0.00535 | -0.0793 | 161.1402
4.5 | 0.9175 | 0.00566 | -0.0793 | 162.1025
5 | 0.9726 | 0.00601 | -0.0793 | 161.8303
5.5 | 1.027 | 0.0064 | -0.0792 | 160.4688
6 | 1.0809 | 0.00684 | -0.0791 | 158.0263
6.5 | 1.1347 | 0.00724 | -0.0789 | 156.7265
7 | 1.1874 | 0.00773 | -0.0787 | 153.6093
7.5 | 1.239 | 0.00831 | -0.0783 | 149.0975
8 | 1.2894 | 0.00895 | -0.0777 | 144.067
8.5 | 1.3387 | 0.00965 | -0.077 | 138.7254
9 | 1.3875 | 0.01034 | -0.0762 | 134.1876
9.5 | 1.4346 | 0.01111 | -0.0752 | 129.1269
10 | 1.4815 | 0.01181 | -0.0742 | 125.4445
10.5 | 1.527 | 0.01255 | -0.073 | 121.6733
11 | 1.5706 | 0.01334 | -0.0716 | 117.7361
11.5 | 1.6118 | 0.01419 | -0.0698 | 113.587
12 | 1.6495 | 0.01512 | -0.0675 | 109.0939
12.5 | 1.6819 | 0.01602 | -0.0643 | 104.9875
13 | 1.704 | 0.01704 | -0.0595 | 100
13.5 | 1.7244 | 0.01837 | -0.0551 | 93.8704
14 | 1.7462 | 0.01986 | -0.0515 | 87.9255
14.5 | 1.7646 | 0.02175 | -0.0481 | 81.131
15 | 1.7821 | 0.0239 | -0.0451 | 74.5649
15.5 | 1.7987 | 0.02633 | -0.0426 | 68.3137
16 | 1.8098 | 0.02941 | -0.0403 | 61.5369
16.5 | 1.818 | 0.03301 | -0.0384 | 55.0742
17 | 1.8268 | 0.03681 | -0.0372 | 49.6278
17.5 | 1.8312 | 0.04137 | -0.0364 | 44.264
18 | 1.8299 | 0.04694 | -0.0363 | 38.9838
18.5 | 1.824 | 0.05349 | -0.037 | 34.0998
19 | 1.8163 | 0.06075 | -0.0384 | 29.8979
19.5 | 1.8069 | 0.06866 | -0.0406 | 26.3166
20 | 1.7919 | 0.07784 | -0.0437 | 23.0203

## 67. Re 4M Mach 0.10 (1)
BIGFOIL.COM POLAR EXPORT
sd7034
SD7034 |  |  |  | Cl Max: | 1.548 | at alpha= | 12.5 | deg
JavaFoil+Calcfoil stall+Eppler ext transition |  |  |  | L/D Max: | 175.096 | at alpha= | 6 | deg
Re: | 4000000 |  |  | Cd Min: | 0.00508 | at alpha= | 3.5 | deg
Mach: | 0.1 |  |  | Cl=0 at alpha= | -3.5776 | deg
|  |  |  | @ Cl=0.1, Cd= | 0.0061586
|  |  |  | @ Cl=0.4, Cd= | 0.0056207
|  |  |  | @ Cl=0.6, Cd= | 0.005128
alpha (deg) | Cl | Cd | Cm | Cl/Cd
-17 | -0.381 | 0.14203 | -0.033 | -2.682
-16.5 | -0.397 | 0.13351 | -0.033 | -2.97
-16 | -0.412 | 0.12835 | -0.033 | -3.208
-15.5 | -0.426 | 0.12026 | -0.033 | -3.545
-15 | -0.44 | 0.11309 | -0.033 | -3.892
-14.5 | -0.453 | 0.108 | -0.033 | -4.192
-14 | -0.464 | 0.10184 | -0.034 | -4.559
-13.5 | -0.474 | 0.09627 | -0.034 | -4.919
-13 | -0.481 | 0.09019 | -0.034 | -5.332
-12.5 | -0.486 | 0.08471 | -0.035 | -5.734
-12 | -0.488 | 0.07797 | -0.036 | -6.264
-11.5 | -0.488 | 0.07192 | -0.038 | -6.782
-11 | -0.482 | 0.06879 | -0.037 | -7.013
-10.5 | -0.476 | 0.06182 | -0.04 | -7.695
-10 | -0.464 | 0.05683 | -0.042 | -8.168
-9.5 | -0.45 | 0.05082 | -0.045 | -8.858
-9 | -0.438 | 0.04062 | -0.05 | -10.784
-8.5 | -0.427 | 0.02869 | -0.056 | -14.874
-8 | -0.454 | 0.00752 | -0.07 | -60.442
-7.5 | -0.415 | 0.00763 | -0.07 | -54.343
-7 | -0.371 | 0.00737 | -0.07 | -50.278
-6.5 | -0.323 | 0.00713 | -0.07 | -45.304
-6 | -0.273 | 0.00697 | -0.07 | -39.108
-5.5 | -0.219 | 0.00675 | -0.071 | -32.494
-5 | -0.164 | 0.00662 | -0.071 | -24.786
-4.5 | -0.107 | 0.00648 | -0.071 | -16.555
-4 | -0.049 | 0.00637 | -0.071 | -7.763
-3.5 | 0.009 | 0.0063 | -0.071 | 1.438
-3 | 0.068 | 0.00624 | -0.071 | 10.913
-2.5 | 0.127 | 0.00609 | -0.072 | 20.92
-2 | 0.187 | 0.00602 | -0.072 | 31.09
-1.5 | 0.247 | 0.006 | -0.072 | 41.151
-1 | 0.307 | 0.00584 | -0.072 | 52.497
-0.5 | 0.366 | 0.0057 | -0.072 | 64.223
0 | 0.426 | 0.00556 | -0.073 | 76.509
0.5 | 0.485 | 0.00549 | -0.073 | 88.326
1 | 0.544 | 0.00509 | -0.073 | 106.856
1.5 | 0.603 | 0.00513 | -0.073 | 117.509
2 | 0.661 | 0.00519 | -0.073 | 127.43
2.5 | 0.72 | 0.00522 | -0.074 | 137.997
3 | 0.778 | 0.00516 | -0.074 | 150.701
3.5 | 0.836 | 0.00508 | -0.074 | 164.574
4 | 0.894 | 0.00529 | -0.074 | 169.087
4.5 | 0.952 | 0.00557 | -0.074 | 171.044
5 | 1.009 | 0.00579 | -0.075 | 174.193
5.5 | 1.065 | 0.00611 | -0.075 | 174.337
6 | 1.121 | 0.0064 | -0.075 | 175.096
6.5 | 1.176 | 0.00678 | -0.075 | 173.299
7 | 1.228 | 0.00895 | -0.075 | 137.311
7.5 | 1.278 | 0.00957 | -0.076 | 133.601
8 | 1.326 | 0.0103 | -0.076 | 128.723
8.5 | 1.37 | 0.01117 | -0.076 | 122.69
9 | 1.41 | 0.01227 | -0.076 | 114.934
9.5 | 1.444 | 0.01338 | -0.076 | 107.929
10 | 1.474 | 0.01431 | -0.076 | 103.03
10.5 | 1.499 | 0.01562 | -0.076 | 95.944
11 | 1.52 | 0.01676 | -0.076 | 90.691
11.5 | 1.535 | 0.01808 | -0.075 | 84.912
12 | 1.545 | 0.01958 | -0.075 | 78.893
12.5 | 1.548 | 0.02152 | -0.075 | 71.942
13 | 1.547 | 0.02349 | -0.075 | 65.837
13.5 | 1.539 | 0.02576 | -0.075 | 59.755
14 | 1.526 | 0.02817 | -0.075 | 54.174
14.5 | 1.508 | 0.03109 | -0.074 | 48.496
15 | 1.482 | 0.03444 | -0.074 | 43.04
15.5 | 1.44 | 0.03811 | -0.074 | 37.775
16 | 1.389 | 0.04312 | -0.073 | 32.221
16.5 | 1.332 | 0.04992 | -0.072 | 26.686
17 | 1.276 | 0.05566 | -0.071 | 22.931
17.5 | 1.216 | 0.06317 | -0.071 | 19.25

## 68. Re 4M Mach 0.10 (2)
BIGFOIL.COM POLAR EXPORT
sd7034
SD7034 |  |  |  | Cl Max: | 1.8208 | at alpha= | 17.5 | deg
XFOIL ncrit=9 |  |  |  | L/D Max: | 162.02 | at alpha= | 5 | deg
Re: | 4000000 |  |  | Cd Min: | 0.0855 | at alpha= | 20 | deg
Mach: | 0.1 |  |  | Cl=0 at alpha= | -3.5878 | deg
|  |  |  | @ Cl=0.1, Cd= | 0.0059469
|  |  |  | @ Cl=0.4, Cd= | 0.0054603
|  |  |  | @ Cl=0.6, Cd= | 0.0051727
alpha (deg) | Cl | Cd | Cm | Cl/Cd
-14.5 | -1.1015 | 0.03244 | -0.0845 | -33.955
-14 | -1.0929 | 0.02705 | -0.0851 | -40.403
-13 | -1.0264 | 0.02048 | -0.0845 | -50.1172
-12.5 | -0.9838 | 0.01847 | -0.0834 | -53.2648
-12 | -0.937 | 0.01682 | -0.0826 | -55.7075
-11 | -0.836 | 0.01419 | -0.0814 | -58.9147
-10.5 | -0.7831 | 0.01315 | -0.0809 | -59.5513
-10 | -0.7291 | 0.01224 | -0.0804 | -59.567
-9.5 | -0.6766 | 0.01075 | -0.0799 | -62.9395
-9 | -0.6212 | 0.00998 | -0.0796 | -62.2445
-8.5 | -0.565 | 0.00942 | -0.0793 | -59.9788
-8 | -0.5083 | 0.00894 | -0.0791 | -56.8568
-7.5 | -0.4512 | 0.00857 | -0.0789 | -52.6488
-7 | -0.3944 | 0.00799 | -0.0787 | -49.3617
-6.5 | -0.337 | 0.00762 | -0.0785 | -44.2257
-6 | -0.2794 | 0.0073 | -0.0784 | -38.274
-5 | -0.1639 | 0.00674 | -0.0783 | -24.3175
-4.5 | -0.1059 | 0.00655 | -0.0783 | -16.1679
-4 | -0.0479 | 0.00634 | -0.0784 | -7.5552
-3.5 | 0.0102 | 0.00619 | -0.0784 | 1.6478
-3 | 0.0683 | 0.00604 | -0.0785 | 11.3079
-2.5 | 0.1262 | 0.00587 | -0.0785 | 21.4991
-2 | 0.1842 | 0.00577 | -0.0786 | 31.9237
-1.5 | 0.2422 | 0.0057 | -0.0788 | 42.4912
-1 | 0.3001 | 0.00563 | -0.0789 | 53.3037
-0.5 | 0.3578 | 0.00557 | -0.079 | 64.237
0 | 0.4155 | 0.00542 | -0.0793 | 76.6605
0.5 | 0.4728 | 0.00532 | -0.0795 | 88.8722
1 | 0.5301 | 0.00522 | -0.0797 | 101.5517
1.5 | 0.5871 | 0.0052 | -0.0798 | 112.9038
2 | 0.6438 | 0.00508 | -0.08 | 126.7323
2.5 | 0.6996 | 0.00499 | -0.08 | 140.2004
3 | 0.7548 | 0.00479 | -0.0796 | 157.5783
3.5 | 0.8113 | 0.00507 | -0.0796 | 160.0197
4 | 0.8674 | 0.00537 | -0.0797 | 161.527
4.5 | 0.9232 | 0.0057 | -0.0796 | 161.9649
5 | 0.9786 | 0.00604 | -0.0796 | 162.0199
5.5 | 1.0335 | 0.00644 | -0.0795 | 160.4814
6 | 1.0878 | 0.00687 | -0.0793 | 158.3406
6.5 | 1.1419 | 0.0073 | -0.0791 | 156.4247
7 | 1.1951 | 0.00779 | -0.0788 | 153.4146
7.5 | 1.2471 | 0.00836 | -0.0783 | 149.1746
8 | 1.2978 | 0.00902 | -0.0777 | 143.8803
8.5 | 1.3472 | 0.00975 | -0.0769 | 138.1744
9 | 1.3961 | 0.01047 | -0.076 | 133.3429
9.5 | 1.4437 | 0.01123 | -0.0749 | 128.5574
10 | 1.4908 | 0.01195 | -0.0738 | 124.7531
10.5 | 1.5362 | 0.01271 | -0.0724 | 120.8655
11 | 1.5798 | 0.01352 | -0.0708 | 116.8491
11.5 | 1.6204 | 0.01441 | -0.0687 | 112.4497
12 | 1.6572 | 0.01536 | -0.0661 | 107.8906
12.5 | 1.6826 | 0.01637 | -0.0615 | 102.7856
13 | 1.7057 | 0.01748 | -0.057 | 97.5801
13.5 | 1.7257 | 0.01898 | -0.0527 | 90.922
14 | 1.7475 | 0.02061 | -0.0492 | 84.7889
14.5 | 1.7643 | 0.02276 | -0.0458 | 77.5176
15 | 1.7826 | 0.02503 | -0.043 | 71.2185
15.5 | 1.7966 | 0.02783 | -0.0405 | 64.5562
16 | 1.8052 | 0.03134 | -0.0383 | 57.6005
16.5 | 1.8151 | 0.03503 | -0.0368 | 51.8156
17 | 1.8206 | 0.0394 | -0.0357 | 46.2081
17.5 | 1.8208 | 0.04472 | -0.0353 | 40.7156
18 | 1.8158 | 0.05109 | -0.0357 | 35.5412
18.5 | 1.8089 | 0.05817 | -0.0369 | 31.0968
19 | 1.8008 | 0.06585 | -0.0388 | 27.347
19.5 | 1.785 | 0.07512 | -0.0418 | 23.762
20 | 1.7647 | 0.0855 | -0.0458 | 20.6398

## 69. Re 4M Mach 0.25 (1)
BIGFOIL.COM POLAR EXPORT
sd7034
SD7034 |  |  |  | Cl Max: | 1.519 | at alpha= | 11.5 | deg
JavaFoil+Calcfoil stall+Eppler ext transition |  |  |  | L/D Max: | 173.521 | at alpha= | 5 | deg
Re: | 4000000 |  |  | Cd Min: | 0.00515 | at alpha= | 1 | deg
Mach: | 0.25 |  |  | Cl=0 at alpha= | -3.575 | deg
|  |  |  | @ Cl=0.1, Cd= | 0.0061762
|  |  |  | @ Cl=0.4, Cd= | 0.0056967
|  |  |  | @ Cl=0.6, Cd= | 0.0051773
alpha (deg) | Cl | Cd | Cm | Cl/Cd
-15 | -0.066 | 0.11588 | -0.035 | -0.566
-14.5 | -0.157 | 0.11319 | -0.035 | -1.386
-14 | -0.212 | 0.10763 | -0.034 | -1.968
-13.5 | -0.256 | 0.10588 | -0.033 | -2.418
-13 | -0.294 | 0.09921 | -0.032 | -2.968
-12.5 | -0.328 | 0.09392 | -0.032 | -3.492
-12 | -0.357 | 0.08641 | -0.033 | -4.126
-11.5 | -0.379 | 0.08125 | -0.034 | -4.67
-11 | -0.397 | 0.07463 | -0.035 | -5.315
-10.5 | -0.407 | 0.06877 | -0.036 | -5.925
-10 | -0.412 | 0.06351 | -0.038 | -6.488
-9.5 | -0.41 | 0.05806 | -0.039 | -7.062
-9 | -0.402 | 0.05286 | -0.042 | -7.603
-8.5 | -0.387 | 0.04875 | -0.043 | -7.933
-8 | -0.378 | 0.03427 | -0.054 | -11.045
-7.5 | -0.411 | 0.00766 | -0.072 | -53.715
-7 | -0.372 | 0.00761 | -0.072 | -48.853
-6.5 | -0.326 | 0.00731 | -0.072 | -44.635
-6 | -0.277 | 0.0071 | -0.072 | -38.993
-5.5 | -0.224 | 0.00687 | -0.073 | -32.566
-5 | -0.168 | 0.00673 | -0.073 | -24.909
-4.5 | -0.11 | 0.00658 | -0.073 | -16.666
-4 | -0.051 | 0.00646 | -0.073 | -7.837
-3.5 | 0.009 | 0.00635 | -0.073 | 1.463
-3 | 0.07 | 0.00625 | -0.073 | 11.186
-2.5 | 0.131 | 0.0061 | -0.074 | 21.461
-2 | 0.192 | 0.00603 | -0.074 | 31.852
-1.5 | 0.254 | 0.00604 | -0.074 | 41.98
-1 | 0.315 | 0.00598 | -0.074 | 52.677
-0.5 | 0.376 | 0.00574 | -0.074 | 65.506
0 | 0.437 | 0.00563 | -0.075 | 77.659
0.5 | 0.498 | 0.00517 | -0.075 | 96.449
1 | 0.559 | 0.00515 | -0.075 | 108.51
1.5 | 0.619 | 0.00519 | -0.075 | 119.345
2 | 0.679 | 0.00528 | -0.075 | 128.556
2.5 | 0.739 | 0.00534 | -0.076 | 138.583
3 | 0.799 | 0.00526 | -0.076 | 152.101
3.5 | 0.859 | 0.00521 | -0.076 | 164.845
4 | 0.918 | 0.00543 | -0.076 | 169.001
4.5 | 0.977 | 0.00573 | -0.076 | 170.55
5 | 1.036 | 0.00597 | -0.077 | 173.521
5.5 | 1.094 | 0.00631 | -0.077 | 173.395
6 | 1.15 | 0.00669 | -0.077 | 171.916
6.5 | 1.205 | 0.00881 | -0.077 | 136.82
7 | 1.258 | 0.00939 | -0.077 | 133.889
7.5 | 1.307 | 0.01015 | -0.078 | 128.828
8 | 1.354 | 0.01099 | -0.078 | 123.207
8.5 | 1.396 | 0.01202 | -0.078 | 116.173
9 | 1.433 | 0.01321 | -0.077 | 108.544
9.5 | 1.463 | 0.01445 | -0.077 | 101.251
10 | 1.488 | 0.0157 | -0.077 | 94.768
10.5 | 1.505 | 0.01717 | -0.077 | 87.659
11 | 1.516 | 0.0186 | -0.077 | 81.511
11.5 | 1.519 | 0.02042 | -0.077 | 74.382
12 | 1.512 | 0.02255 | -0.077 | 67.071
12.5 | 1.498 | 0.02489 | -0.077 | 60.169
13 | 1.474 | 0.02747 | -0.076 | 53.673
13.5 | 1.441 | 0.03082 | -0.076 | 46.738
14 | 1.396 | 0.03526 | -0.075 | 39.59
14.5 | 1.346 | 0.03939 | -0.075 | 34.165
15 | 1.281 | 0.04575 | -0.074 | 28.006
15.5 | 1.186 | 0.05461 | -0.072 | 21.723
16 | 1.083 | 0.06557 | -0.07 | 16.511
16.5 | 0.962 | 0.08696 | -0.066 | 11.059

## 70. Re 4M Mach 0.25 (2)
BIGFOIL.COM POLAR EXPORT
sd7034
SD7034 |  |  |  | Cl Max: | 1.7801 | at alpha= | 16 | deg
XFOIL ncrit=9 |  |  |  | L/D Max: | 163.231 | at alpha= | 4.5 | deg
Re: | 4000000 |  |  | Cd Min: | 0.17981 | at alpha= | -15.5 | deg
Mach: | 0.25 |  |  | Cl=0 at alpha= | -3.576 | deg
|  |  |  | @ Cl=0.1, Cd= | 0.0060389
|  |  |  | @ Cl=0.4, Cd= | 0.0055689
|  |  |  | @ Cl=0.6, Cd= | 0.0052857
alpha (deg) | Cl | Cd | Cm | Cl/Cd
-15.5 | -0.4812 | 0.17981 | 0.0062 | -2.6762
-15 | -0.4623 | 0.17277 | 0.0026 | -2.6758
-14.5 | -0.4464 | 0.16548 | -0.001 | -2.6976
-14 | -0.4317 | 0.15801 | -0.0044 | -2.7321
-13.5 | -0.4179 | 0.15052 | -0.0077 | -2.7764
-13 | -0.4049 | 0.14331 | -0.0107 | -2.8253
-12.5 | -0.3971 | 0.13537 | -0.0137 | -2.9334
-11.5 | -0.5658 | 0.0803 | -0.0417 | -7.0461
-11 | -0.5814 | 0.06414 | -0.0604 | -9.0645
-10.5 | -0.7669 | 0.0271 | -0.0873 | -28.2989
-10 | -0.746 | 0.01948 | -0.0881 | -38.2957
-9.5 | -0.7004 | 0.01589 | -0.0874 | -44.078
-9 | -0.6509 | 0.01267 | -0.0865 | -51.3733
-8.5 | -0.5943 | 0.01098 | -0.0855 | -54.1257
-8 | -0.5351 | 0.01 | -0.0847 | -53.51
-7.5 | -0.475 | 0.00926 | -0.0839 | -51.2959
-7 | -0.4145 | 0.00873 | -0.0833 | -47.48
-6.5 | -0.3543 | 0.00804 | -0.0827 | -44.0672
-6 | -0.2937 | 0.0076 | -0.0823 | -38.6447
-5.5 | -0.2331 | 0.00723 | -0.0819 | -32.2407
-5 | -0.1724 | 0.00693 | -0.0816 | -24.8773
-4.5 | -0.1118 | 0.00665 | -0.0814 | -16.812
-4 | -0.0513 | 0.00645 | -0.0812 | -7.9535
-3.5 | 0.0092 | 0.00629 | -0.0811 | 1.4626
-3 | 0.0695 | 0.00612 | -0.081 | 11.3562
-2.5 | 0.1297 | 0.00596 | -0.081 | 21.7617
-2 | 0.1899 | 0.00581 | -0.0811 | 32.685
-1.5 | 0.25 | 0.00575 | -0.0811 | 43.4783
-0.5 | 0.3697 | 0.00563 | -0.0813 | 65.6661
0 | 0.4292 | 0.00551 | -0.0815 | 77.8947
0.5 | 0.4886 | 0.0054 | -0.0817 | 90.4815
1 | 0.5477 | 0.00533 | -0.0818 | 102.758
1.5 | 0.6068 | 0.00528 | -0.082 | 114.9242
2 | 0.6653 | 0.0052 | -0.0821 | 127.9423
2.5 | 0.7232 | 0.00511 | -0.082 | 141.5264
3 | 0.7803 | 0.0049 | -0.0816 | 159.2449
3.5 | 0.8386 | 0.00521 | -0.0815 | 160.9597
4 | 0.8969 | 0.00552 | -0.0814 | 162.4819
4.5 | 0.9549 | 0.00585 | -0.0813 | 163.2308
5 | 1.0123 | 0.00624 | -0.081 | 162.2276
5.5 | 1.0692 | 0.00667 | -0.0807 | 160.2999
6 | 1.126 | 0.00709 | -0.0803 | 158.8152
6.5 | 1.1821 | 0.00757 | -0.0798 | 156.1559
7 | 1.2369 | 0.00815 | -0.0792 | 151.7669
7.5 | 1.2907 | 0.00879 | -0.0783 | 146.8373
8 | 1.3429 | 0.00952 | -0.0772 | 141.0609
8.5 | 1.3935 | 0.01034 | -0.0758 | 134.7679
9 | 1.4435 | 0.01113 | -0.0742 | 129.6945
9.5 | 1.4913 | 0.01201 | -0.0723 | 124.1715
10 | 1.538 | 0.01287 | -0.0702 | 119.5027
10.5 | 1.5821 | 0.01377 | -0.0677 | 114.8947
11 | 1.622 | 0.01476 | -0.0646 | 109.8916
11.5 | 1.6478 | 0.01584 | -0.0591 | 104.0278
12 | 1.6709 | 0.01717 | -0.0538 | 97.3151
12.5 | 1.6946 | 0.01875 | -0.0493 | 90.3787
13 | 1.7152 | 0.02076 | -0.0452 | 82.6204
13.5 | 1.7349 | 0.02308 | -0.0415 | 75.169
14 | 1.7505 | 0.02597 | -0.0383 | 67.4047
14.5 | 1.765 | 0.02924 | -0.0356 | 60.3625
15 | 1.772 | 0.03342 | -0.0334 | 53.0221
15.5 | 1.7783 | 0.03804 | -0.0319 | 46.7482
16 | 1.7801 | 0.04353 | -0.0312 | 40.8936
16.5 | 1.7744 | 0.05031 | -0.0315 | 35.2693
17 | 1.7651 | 0.05804 | -0.0327 | 30.4118
17.5 | 1.7533 | 0.06664 | -0.0349 | 26.31
18 | 1.7343 | 0.07674 | -0.0383 | 22.5997
18.5 | 1.7088 | 0.08833 | -0.0431 | 19.3456
19 | 1.6771 | 0.10145 | -0.0491 | 16.5313
19.5 | 1.6421 | 0.11572 | -0.0565 | 14.1903
20 | 1.6123 | 0.12944 | -0.064 | 12.456

## 71. Re 4M Mach 0.50 (1)
BIGFOIL.COM POLAR EXPORT
sd7034
SD7034 |  |  |  | Cl Max: | 1.462 | at alpha= | 8.5 | deg
JavaFoil+Calcfoil stall+Eppler ext transition |  |  |  | L/D Max: | 188.933 | at alpha= | 4 | deg
Re: | 4000000 |  |  | Cd Min: | 0.00541 | at alpha= | 4 | deg
Mach: | 0.5 |  |  | Cl=0 at alpha= | -3.5758 | deg
|  |  |  | @ Cl=0.1, Cd= | 0.0064409
|  |  |  | @ Cl=0.4, Cd= | 0.0057441
|  |  |  | @ Cl=0.6, Cd= | 0.0054234
alpha (deg) | Cl | Cd | Cm | Cl/Cd
-20 | -0.89 | 0.16327 | -0.046 | -5.452
-19.5 | -0.864 | 0.15557 | -0.046 | -5.552
-19 | -0.837 | 0.15247 | -0.046 | -5.491
-18.5 | -0.812 | 0.15131 | -0.047 | -5.367
-18 | -0.785 | 0.14301 | -0.046 | -5.491
-17.5 | -0.758 | 0.13698 | -0.046 | -5.535
-17 | -0.73 | 0.13483 | -0.045 | -5.415
-16.5 | -0.702 | 0.12846 | -0.043 | -5.464
-16 | -0.675 | 0.12414 | -0.043 | -5.436
-15.5 | -0.648 | 0.1206 | -0.043 | -5.373
-15 | -0.621 | 0.11521 | -0.042 | -5.39
-14.5 | -0.594 | 0.11282 | -0.042 | -5.265
-14 | -0.567 | 0.10823 | -0.042 | -5.24
-13.5 | -0.541 | 0.11215 | -0.043 | -4.823
-13 | -0.514 | 0.1004 | -0.043 | -5.117
-12.5 | -0.486 | 0.09717 | -0.041 | -4.998
-12 | -0.458 | 0.09289 | -0.04 | -4.93
-11.5 | -0.431 | 0.08762 | -0.039 | -4.915
-11 | -0.404 | 0.08372 | -0.039 | -4.823
-10.5 | -0.377 | 0.08072 | -0.039 | -4.668
-10 | -0.35 | 0.07785 | -0.039 | -4.492
-9.5 | -0.323 | 0.07383 | -0.039 | -4.369
-9 | -0.295 | 0.06845 | -0.039 | -4.313
-8.5 | -0.268 | 0.06019 | -0.039 | -4.458
-8 | -0.241 | 0.05444 | -0.04 | -4.431
-7.5 | -0.214 | 0.05012 | -0.041 | -4.274
-7 | -0.187 | 0.04618 | -0.043 | -4.056
-6.5 | -0.159 | 0.05297 | -0.035 | -3
-6 | -0.206 | 0.04252 | -0.04 | -4.835
-5.5 | -0.229 | 0.00738 | -0.081 | -31.087
-5 | -0.179 | 0.00722 | -0.081 | -24.759
-4.5 | -0.119 | 0.00693 | -0.081 | -17.182
-4 | -0.056 | 0.00679 | -0.082 | -8.176
-3.5 | 0.01 | 0.00661 | -0.082 | 1.553
-3 | 0.078 | 0.00647 | -0.082 | 11.983
-2.5 | 0.146 | 0.00638 | -0.082 | 22.814
-2 | 0.214 | 0.00593 | -0.083 | 36.109
-1.5 | 0.283 | 0.00587 | -0.083 | 48.261
-1 | 0.352 | 0.00585 | -0.083 | 60.161
-0.5 | 0.42 | 0.0057 | -0.083 | 73.718
0 | 0.488 | 0.0055 | -0.083 | 88.721
0.5 | 0.556 | 0.00543 | -0.084 | 102.407
1 | 0.623 | 0.00542 | -0.084 | 114.918
1.5 | 0.691 | 0.00553 | -0.084 | 124.831
2 | 0.758 | 0.00564 | -0.084 | 134.443
2.5 | 0.825 | 0.0058 | -0.084 | 142.161
3 | 0.891 | 0.00582 | -0.085 | 153.161
3.5 | 0.957 | 0.00581 | -0.085 | 164.777
4 | 1.023 | 0.00541 | -0.085 | 188.933
4.5 | 1.087 | 0.00815 | -0.085 | 133.264
5 | 1.15 | 0.00869 | -0.085 | 132.26
5.5 | 1.21 | 0.00938 | -0.086 | 128.964
6 | 1.268 | 0.01015 | -0.086 | 124.925
6.5 | 1.322 | 0.01108 | -0.086 | 119.307
7 | 1.371 | 0.01222 | -0.086 | 112.195
7.5 | 1.412 | 0.01369 | -0.085 | 103.138
8 | 1.443 | 0.01569 | -0.085 | 91.953
8.5 | 1.462 | 0.01786 | -0.085 | 81.882
9 | 1.457 | 0.02053 | -0.084 | 70.965
9.5 | 1.396 | 0.02365 | -0.084 | 59.012
10 | 1.15 | 0.03072 | -0.082 | 37.421
10.5 | 0.858 | 0.03995 | -0.079 | 21.476
11 | 0.83 | 0.066 | -0.069 | 12.581
11.5 | 0.817 | 0.09208 | -0.052 | 8.874
12 | 0.837 | 0.09452 | -0.046 | 8.852
12.5 | 0.894 | 0.0876 | -0.064 | 10.203
13 | 0.89 | 0.1009 | -0.048 | 8.817
13.5 | 0.919 | 0.10859 | -0.051 | 8.459

## 72. Re 4M Mach 0.50 (2)
BIGFOIL.COM POLAR EXPORT
sd7034
SD7034 |  |  |  | Cl Max: | 1.7116 | at alpha= | 11.5 | deg
XFOIL ncrit=9 |  |  |  | L/D Max: | 165.043 | at alpha= | 3.5 | deg
Re: | 4000000 |  |  | Cd Min: | 0.2653 | at alpha= | -20 | deg
Mach: | 0.5 |  |  | Cl=0 at alpha= | -3.5166 | deg
|  |  |  | @ Cl=0.1, Cd= | 0.0064064
|  |  |  | @ Cl=0.4, Cd= | 0.0059266
|  |  |  | @ Cl=0.6, Cd= | 0.0057442
alpha (deg) | Cl | Cd | Cm | Cl/Cd
-20 | -0.7019 | 0.2653 | 0.0537 | -2.6457
-19.5 | -0.6784 | 0.25709 | 0.0485 | -2.6388
-19 | -0.6549 | 0.24892 | 0.0434 | -2.631
-18.5 | -0.6313 | 0.24082 | 0.0383 | -2.6215
-18 | -0.6078 | 0.23284 | 0.0334 | -2.6104
-17.5 | -0.5846 | 0.22469 | 0.0285 | -2.6018
-17 | -0.5616 | 0.21669 | 0.0237 | -2.5917
-16.5 | -0.54 | 0.20833 | 0.0189 | -2.592
-16 | -0.5168 | 0.20078 | 0.0144 | -2.574
-15.5 | -0.4941 | 0.19302 | 0.0099 | -2.5598
-15 | -0.4702 | 0.1856 | 0.0055 | -2.5334
-14.5 | -0.4495 | 0.17718 | 0.0011 | -2.537
-14 | -0.4286 | 0.16926 | -0.0031 | -2.5322
-12.5 | -0.3698 | 0.14584 | -0.0151 | -2.5357
-12 | -0.3332 | 0.13552 | -0.0258 | -2.4587
-11.5 | -0.3202 | 0.12778 | -0.0288 | -2.5059
-11 | -0.3062 | 0.11961 | -0.0326 | -2.56
-10.5 | -0.2934 | 0.1113 | -0.0367 | -2.6361
-10 | -0.2824 | 0.10297 | -0.0409 | -2.7425
-9.5 | -0.267 | 0.09609 | -0.0446 | -2.7786
-9 | -0.2538 | 0.08904 | -0.0483 | -2.8504
-8.5 | -0.2469 | 0.08118 | -0.0524 | -3.0414
-8 | -0.2445 | 0.07313 | -0.0566 | -3.3434
-7.5 | -0.2522 | 0.06435 | -0.0615 | -3.9192
-7 | -0.2728 | 0.05604 | -0.0653 | -4.868
-6.5 | -0.2847 | 0.04491 | -0.0783 | -6.3393
-6 | -0.2826 | 0.03003 | -0.0926 | -9.4106
-5.5 | -0.2716 | 0.01477 | -0.0991 | -18.3886
-5 | -0.2147 | 0.00917 | -0.0981 | -23.4133
-4.5 | -0.1429 | 0.00769 | -0.0963 | -18.5826
-4 | -0.0699 | 0.00711 | -0.0948 | -9.8312
-3.5 | 0.0024 | 0.00676 | -0.0937 | 0.35503
-3 | 0.0739 | 0.00648 | -0.0929 | 11.4043
-2.5 | 0.1448 | 0.00628 | -0.0923 | 23.0573
-2 | 0.2149 | 0.00612 | -0.0919 | 35.1144
-1.5 | 0.2846 | 0.006 | -0.0916 | 47.4333
-1 | 0.3539 | 0.00594 | -0.0914 | 59.5791
-0.5 | 0.4228 | 0.00592 | -0.0913 | 71.4189
0 | 0.4913 | 0.00585 | -0.0912 | 83.9829
0.5 | 0.5595 | 0.00578 | -0.0912 | 96.7993
1 | 0.6274 | 0.00572 | -0.0912 | 109.6853
1.5 | 0.6954 | 0.0057 | -0.0912 | 122
2 | 0.7626 | 0.00568 | -0.091 | 134.2606
2.5 | 0.8294 | 0.00568 | -0.0907 | 146.0211
3 | 0.8946 | 0.00546 | -0.0896 | 163.8462
3.5 | 0.9622 | 0.00583 | -0.089 | 165.0429
4 | 1.0297 | 0.00624 | -0.0882 | 165.016
4.5 | 1.0974 | 0.00665 | -0.0873 | 165.0226
5 | 1.1642 | 0.00715 | -0.086 | 162.8252
5.5 | 1.2305 | 0.00769 | -0.0845 | 160.013
6 | 1.2961 | 0.00829 | -0.0826 | 156.345
6.5 | 1.3596 | 0.00901 | -0.0801 | 150.899
7 | 1.42 | 0.00986 | -0.077 | 144.0162
7.5 | 1.476 | 0.01086 | -0.0731 | 135.9116
8 | 1.5249 | 0.01204 | -0.0679 | 126.6528
8.5 | 1.5565 | 0.01334 | -0.0602 | 116.6792
9 | 1.587 | 0.01494 | -0.0531 | 106.2249
9.5 | 1.6198 | 0.01689 | -0.0469 | 95.9029
10 | 1.65 | 0.01935 | -0.0413 | 85.2713
10.5 | 1.6764 | 0.0224 | -0.0362 | 74.8393
11 | 1.6972 | 0.02622 | -0.0316 | 64.7292
11.5 | 1.7116 | 0.03096 | -0.0278 | 55.2842
12 | 1.7087 | 0.03749 | -0.025 | 45.5775
12.5 | 1.6897 | 0.04607 | -0.0242 | 36.6768
13 | 1.6577 | 0.05669 | -0.0259 | 29.2415
13.5 | 1.6204 | 0.06872 | -0.0297 | 23.5797
14 | 1.5804 | 0.08192 | -0.0353 | 19.292
14.5 | 1.5395 | 0.09604 | -0.0424 | 16.0298
15 | 1.5014 | 0.11056 | -0.0505 | 13.58
15.5 | 1.4668 | 0.12528 | -0.0593 | 11.7082
16 | 1.4375 | 0.1399 | -0.0687 | 10.2752
16.5 | 1.4117 | 0.15443 | -0.0784 | 9.1414

## 73. Re 5M Mach 0.00 (1)
BIGFOIL.COM POLAR EXPORT
sd7034
SD7034 |  |  |  | Cl Max: | 1.559 | at alpha= | 13 | deg
JavaFoil+Calcfoil stall+Eppler ext transition |  |  |  | L/D Max: | 196.529 | at alpha= | 7 | deg
Re: | 5000000 |  |  | Cd Min: | 0.00517 | at alpha= | 1.5 | deg
Mach: | 0 |  |  | Cl=0 at alpha= | -3.5776 | deg
|  |  |  | @ Cl=0.1, Cd= | 0.0060112
|  |  |  | @ Cl=0.4, Cd= | 0.00563
|  |  |  | @ Cl=0.6, Cd= | 0.00517
alpha (deg) | Cl | Cd | Cm | Cl/Cd
-17.5 | -0.411 | 0.14006 | -0.034 | -2.932
-17 | -0.424 | 0.13576 | -0.033 | -3.122
-16.5 | -0.437 | 0.13033 | -0.033 | -3.353
-16 | -0.45 | 0.12243 | -0.033 | -3.673
-15.5 | -0.462 | 0.11821 | -0.034 | -3.906
-15 | -0.473 | 0.11084 | -0.034 | -4.264
-14.5 | -0.482 | 0.1041 | -0.034 | -4.634
-14 | -0.491 | 0.09668 | -0.035 | -5.079
-13.5 | -0.497 | 0.09254 | -0.035 | -5.375
-13 | -0.502 | 0.08708 | -0.035 | -5.765
-12.5 | -0.504 | 0.08129 | -0.036 | -6.204
-12 | -0.504 | 0.07511 | -0.038 | -6.713
-11.5 | -0.501 | 0.06937 | -0.039 | -7.225
-11 | -0.493 | 0.06631 | -0.039 | -7.437
-10.5 | -0.485 | 0.05888 | -0.042 | -8.245
-10 | -0.473 | 0.05307 | -0.044 | -8.918
-9.5 | -0.461 | 0.04458 | -0.049 | -10.348
-9 | -0.484 | 0.01682 | -0.063 | -28.755
-8.5 | -0.491 | 0.0078 | -0.069 | -62.948
-8 | -0.455 | 0.00719 | -0.069 | -63.299
-7.5 | -0.415 | 0.00737 | -0.07 | -56.245
-7 | -0.37 | 0.00716 | -0.07 | -51.706
-6.5 | -0.322 | 0.00689 | -0.07 | -46.806
-6 | -0.272 | 0.00671 | -0.07 | -40.491
-5.5 | -0.219 | 0.00657 | -0.07 | -33.268
-5 | -0.163 | 0.00644 | -0.07 | -25.359
-4.5 | -0.107 | 0.00632 | -0.071 | -16.899
-4 | -0.049 | 0.00623 | -0.071 | -7.89
-3.5 | 0.009 | 0.00614 | -0.071 | 1.468
-3 | 0.068 | 0.00606 | -0.071 | 11.177
-2.5 | 0.127 | 0.00597 | -0.071 | 21.244
-2 | 0.186 | 0.0059 | -0.071 | 31.559
-1.5 | 0.246 | 0.00588 | -0.072 | 41.771
-1 | 0.305 | 0.00584 | -0.072 | 52.297
-0.5 | 0.364 | 0.00572 | -0.072 | 63.741
0 | 0.424 | 0.00557 | -0.072 | 76.067
0.5 | 0.483 | 0.00552 | -0.072 | 87.411
1 | 0.541 | 0.00556 | -0.073 | 97.429
1.5 | 0.6 | 0.00517 | -0.073 | 115.922
2 | 0.658 | 0.00524 | -0.073 | 125.578
2.5 | 0.716 | 0.00532 | -0.073 | 134.74
3 | 0.775 | 0.00537 | -0.073 | 144.318
3.5 | 0.832 | 0.00533 | -0.074 | 156.28
4 | 0.89 | 0.00527 | -0.074 | 168.811
4.5 | 0.947 | 0.00543 | -0.074 | 174.524
5 | 1.004 | 0.0057 | -0.074 | 176.319
5.5 | 1.06 | 0.00591 | -0.074 | 179.29
6 | 1.116 | 0.00626 | -0.075 | 178.342
6.5 | 1.17 | 0.00657 | -0.075 | 177.996
7 | 1.224 | 0.00623 | -0.075 | 196.529
7.5 | 1.273 | 0.00928 | -0.075 | 137.277
8 | 1.321 | 0.00998 | -0.075 | 132.354
8.5 | 1.366 | 0.01102 | -0.075 | 123.893
9 | 1.407 | 0.01172 | -0.075 | 120.068
9.5 | 1.442 | 0.01269 | -0.075 | 113.652
10 | 1.474 | 0.01355 | -0.075 | 108.758
10.5 | 1.5 | 0.01469 | -0.075 | 102.084
11 | 1.522 | 0.01573 | -0.075 | 96.786
11.5 | 1.54 | 0.01688 | -0.075 | 91.195
12 | 1.552 | 0.01828 | -0.075 | 84.887
12.5 | 1.558 | 0.01993 | -0.075 | 78.164
13 | 1.559 | 0.02165 | -0.075 | 72.011
13.5 | 1.555 | 0.02362 | -0.075 | 65.839
14 | 1.546 | 0.02576 | -0.075 | 60.026
14.5 | 1.532 | 0.02818 | -0.074 | 54.381
15 | 1.512 | 0.03107 | -0.074 | 48.658
15.5 | 1.474 | 0.03441 | -0.074 | 42.846
16 | 1.43 | 0.03858 | -0.073 | 37.078
16.5 | 1.383 | 0.04294 | -0.073 | 32.218
17 | 1.331 | 0.04878 | -0.072 | 27.286
17.5 | 1.277 | 0.0548 | -0.072 | 23.311
18 | 1.219 | 0.06313 | -0.071 | 19.315

## 74. Re 5M Mach 0.00 (2)
BIGFOIL.COM POLAR EXPORT
sd7034
SD7034 |  |  |  | Cl Max: | 1.8574 | at alpha= | 18.5 | deg
XFOIL ncrit=9 |  |  |  | L/D Max: | 166.359 | at alpha= | 4.5 | deg
Re: | 5000000 |  |  | Cd Min: | 0.23842 | at alpha= | -20 | deg
Mach: | 0 |  |  | Cl=0 at alpha= | -3.5867 | deg
|  |  |  | @ Cl=0.1, Cd= | 0.0057615
|  |  |  | @ Cl=0.4, Cd= | 0.0053629
|  |  |  | @ Cl=0.6, Cd= | 0.0051531
alpha (deg) | Cl | Cd | Cm | Cl/Cd
-20 | -0.6312 | 0.23842 | 0.0401 | -2.6474
-19.5 | -0.6133 | 0.23179 | 0.036 | -2.6459
-19 | -0.5955 | 0.2251 | 0.0319 | -2.6455
-18.5 | -0.5777 | 0.21844 | 0.0278 | -2.6447
-18 | -0.5601 | 0.21168 | 0.0239 | -2.646
-17.5 | -0.543 | 0.20456 | 0.02 | -2.6545
-16 | -1.2681 | 0.02838 | -0.0858 | -44.6829
-15.5 | -1.2477 | 0.02499 | -0.085 | -49.928
-15 | -1.2153 | 0.02237 | -0.0842 | -54.3272
-14.5 | -1.1758 | 0.02023 | -0.0836 | -58.1216
-14 | -1.1305 | 0.01864 | -0.0832 | -60.6491
-13.5 | -1.0872 | 0.01716 | -0.0821 | -63.3566
-13 | -1.0402 | 0.01588 | -0.0812 | -65.5038
-11 | -0.8352 | 0.01201 | -0.0793 | -69.542
-10.5 | -0.7813 | 0.01129 | -0.079 | -69.2028
-10 | -0.7268 | 0.01067 | -0.0787 | -68.1162
-9.5 | -0.6717 | 0.0101 | -0.0785 | -66.505
-9 | -0.6173 | 0.00921 | -0.0782 | -67.025
-8.5 | -0.5615 | 0.00872 | -0.0781 | -64.3922
-8 | -0.5052 | 0.0083 | -0.0779 | -60.8675
-7.5 | -0.4486 | 0.00796 | -0.0779 | -56.3568
-7 | -0.3919 | 0.00757 | -0.0778 | -51.7701
-6.5 | -0.335 | 0.0072 | -0.0777 | -46.5278
-5.5 | -0.2204 | 0.00666 | -0.0777 | -33.0931
-5 | -0.1629 | 0.00645 | -0.0777 | -25.2558
-4.5 | -0.1054 | 0.00626 | -0.0778 | -16.8371
-4 | -0.0477 | 0.00609 | -0.0778 | -7.8325
-3.5 | 0.01 | 0.00598 | -0.0779 | 1.6722
-3 | 0.0677 | 0.00584 | -0.078 | 11.5925
-2.5 | 0.1253 | 0.0057 | -0.0781 | 21.9825
-2 | 0.183 | 0.00559 | -0.0782 | 32.737
-1.5 | 0.2407 | 0.00553 | -0.0784 | 43.5262
-1 | 0.2982 | 0.00549 | -0.0785 | 54.3169
-0.5 | 0.3558 | 0.00544 | -0.0787 | 65.4044
0 | 0.4131 | 0.00534 | -0.0789 | 77.3596
0.5 | 0.4702 | 0.00526 | -0.0791 | 89.3916
1 | 0.5273 | 0.00519 | -0.0793 | 101.5992
1.5 | 0.5841 | 0.00517 | -0.0795 | 112.9787
2 | 0.6406 | 0.00511 | -0.0797 | 125.362
2.5 | 0.6968 | 0.00505 | -0.0798 | 137.9802
3 | 0.7516 | 0.00497 | -0.0797 | 151.2274
3.5 | 0.8068 | 0.00492 | -0.0794 | 163.9837
4 | 0.8627 | 0.0052 | -0.0795 | 165.9038
4.5 | 0.9183 | 0.00552 | -0.0795 | 166.3587
5 | 0.9734 | 0.00586 | -0.0795 | 166.1092
5.5 | 1.0281 | 0.00624 | -0.0795 | 164.7596
6 | 1.0821 | 0.00666 | -0.0793 | 162.4775
6.5 | 1.1361 | 0.00706 | -0.0792 | 160.9207
7 | 1.189 | 0.00754 | -0.079 | 157.6923
7.5 | 1.2408 | 0.0081 | -0.0786 | 153.1852
8 | 1.2914 | 0.00874 | -0.078 | 147.7574
8.5 | 1.3413 | 0.00939 | -0.0774 | 142.8435
9 | 1.3905 | 0.01006 | -0.0767 | 138.2207
9.5 | 1.439 | 0.01072 | -0.0759 | 134.2351
10 | 1.4862 | 0.01142 | -0.075 | 130.1401
10.5 | 1.5328 | 0.01209 | -0.0739 | 126.7825
11 | 1.5775 | 0.01283 | -0.0726 | 122.954
11.5 | 1.6196 | 0.01366 | -0.071 | 118.5652
12 | 1.6599 | 0.01448 | -0.0691 | 114.634
12.5 | 1.6962 | 0.01539 | -0.0666 | 110.2144
13 | 1.7196 | 0.01637 | -0.0618 | 105.0458
13.5 | 1.7425 | 0.01743 | -0.0574 | 99.9713
14 | 1.7625 | 0.01888 | -0.0533 | 93.3528
14.5 | 1.7834 | 0.02048 | -0.0499 | 87.0801
15 | 1.8028 | 0.02237 | -0.0468 | 80.5901
15.5 | 1.8174 | 0.02479 | -0.0438 | 73.3118
16 | 1.832 | 0.02745 | -0.0414 | 66.7395
16.5 | 1.8452 | 0.03044 | -0.0394 | 60.6176
17 | 1.8529 | 0.03415 | -0.0377 | 54.2577
17.5 | 1.855 | 0.0387 | -0.0365 | 47.9328
18 | 1.8572 | 0.04364 | -0.036 | 42.5573
18.5 | 1.8574 | 0.04921 | -0.0363 | 37.7444
19 | 1.8523 | 0.0558 | -0.0372 | 33.1953
19.5 | 1.8394 | 0.0639 | -0.0391 | 28.7856
20 | 1.8241 | 0.07282 | -0.0418 | 25.0494

## 75. Re 5M Mach 0.10 (1)
BIGFOIL.COM POLAR EXPORT
sd7034
SD7034 |  |  |  | Cl Max: | 1.552 | at alpha= | 12.5 | deg
JavaFoil+Calcfoil stall+Eppler ext transition |  |  |  | L/D Max: | 195.962 | at alpha= | 7 | deg
Re: | 5000000 |  |  | Cd Min: | 0.00517 | at alpha= | 1.5 | deg
Mach: | 0.1 |  |  | Cl=0 at alpha= | -3.5776 | deg
|  |  |  | @ Cl=0.1, Cd= | 0.0060195
|  |  |  | @ Cl=0.4, Cd= | 0.005625
|  |  |  | @ Cl=0.6, Cd= | 0.0051893
alpha (deg) | Cl | Cd | Cm | Cl/Cd
-17 | -0.381 | 0.13777 | -0.033 | -2.767
-16.5 | -0.397 | 0.13171 | -0.033 | -3.011
-16 | -0.412 | 0.12621 | -0.033 | -3.264
-15.5 | -0.427 | 0.118 | -0.033 | -3.615
-15 | -0.44 | 0.11331 | -0.033 | -3.886
-14.5 | -0.453 | 0.10609 | -0.034 | -4.27
-14 | -0.465 | 0.10012 | -0.034 | -4.64
-13.5 | -0.474 | 0.09493 | -0.034 | -4.992
-13 | -0.481 | 0.08916 | -0.035 | -5.397
-12.5 | -0.486 | 0.08315 | -0.035 | -5.848
-12 | -0.489 | 0.0766 | -0.037 | -6.385
-11.5 | -0.488 | 0.07081 | -0.038 | -6.897
-11 | -0.483 | 0.06757 | -0.038 | -7.148
-10.5 | -0.477 | 0.06038 | -0.041 | -7.899
-10 | -0.466 | 0.05474 | -0.043 | -8.516
-9.5 | -0.453 | 0.04784 | -0.047 | -9.478
-9 | -0.453 | 0.03034 | -0.056 | -14.932
-8.5 | -0.477 | 0.01001 | -0.068 | -47.707
-8 | -0.455 | 0.00726 | -0.07 | -62.626
-7.5 | -0.415 | 0.00741 | -0.07 | -55.937
-7 | -0.371 | 0.00714 | -0.07 | -51.875
-6.5 | -0.323 | 0.00692 | -0.07 | -46.689
-6 | -0.273 | 0.00675 | -0.07 | -40.364
-5.5 | -0.219 | 0.00663 | -0.071 | -33.118
-5 | -0.164 | 0.00648 | -0.071 | -25.309
-4.5 | -0.107 | 0.00631 | -0.071 | -16.992
-4 | -0.049 | 0.00623 | -0.071 | -7.936
-3.5 | 0.009 | 0.00614 | -0.071 | 1.475
-3 | 0.068 | 0.00609 | -0.071 | 11.178
-2.5 | 0.127 | 0.00596 | -0.072 | 21.397
-2 | 0.187 | 0.00588 | -0.072 | 31.791
-1.5 | 0.247 | 0.00589 | -0.072 | 41.899
-1 | 0.307 | 0.00585 | -0.072 | 52.386
-0.5 | 0.366 | 0.00571 | -0.072 | 64.141
0 | 0.426 | 0.00556 | -0.073 | 76.594
0.5 | 0.485 | 0.00555 | -0.073 | 87.342
1 | 0.544 | 0.00555 | -0.073 | 97.992
1.5 | 0.603 | 0.00517 | -0.073 | 116.623
2 | 0.661 | 0.00525 | -0.073 | 126.061
2.5 | 0.72 | 0.00531 | -0.074 | 135.708
3 | 0.778 | 0.0054 | -0.074 | 144.162
3.5 | 0.837 | 0.00537 | -0.074 | 155.738
4 | 0.894 | 0.00527 | -0.074 | 169.701
4.5 | 0.952 | 0.00547 | -0.074 | 173.957
5 | 1.009 | 0.0057 | -0.075 | 176.909
5.5 | 1.066 | 0.00597 | -0.075 | 178.545
6 | 1.121 | 0.00627 | -0.075 | 178.915
6.5 | 1.176 | 0.00664 | -0.075 | 176.929
7 | 1.229 | 0.00627 | -0.075 | 195.962
7.5 | 1.279 | 0.00937 | -0.076 | 136.416
8 | 1.327 | 0.01009 | -0.076 | 131.422
8.5 | 1.371 | 0.01111 | -0.076 | 123.403
9 | 1.412 | 0.01187 | -0.076 | 118.897
9.5 | 1.446 | 0.01286 | -0.076 | 112.417
10 | 1.477 | 0.01376 | -0.076 | 107.334
10.5 | 1.502 | 0.01492 | -0.076 | 100.705
11 | 1.523 | 0.01598 | -0.076 | 95.291
11.5 | 1.539 | 0.01724 | -0.076 | 89.244
12 | 1.549 | 0.01864 | -0.076 | 83.076
12.5 | 1.552 | 0.02046 | -0.075 | 75.839
13 | 1.55 | 0.02231 | -0.075 | 69.51
13.5 | 1.543 | 0.02442 | -0.075 | 63.191
14 | 1.531 | 0.02668 | -0.075 | 57.385
14.5 | 1.512 | 0.02939 | -0.075 | 51.466
15 | 1.488 | 0.03252 | -0.074 | 45.749
15.5 | 1.445 | 0.03588 | -0.074 | 40.273
16 | 1.395 | 0.04048 | -0.073 | 34.469
16.5 | 1.339 | 0.04668 | -0.073 | 28.68
17 | 1.283 | 0.05192 | -0.072 | 24.713
17.5 | 1.223 | 0.05876 | -0.071 | 20.819

## 76. Re 5M Mach 0.10 (2)
BIGFOIL.COM POLAR EXPORT
sd7034
SD7034 |  |  |  | Cl Max: | 1.8481 | at alpha= | 18 | deg
XFOIL ncrit=9 |  |  |  | L/D Max: | 166.486 | at alpha= | 4.5 | deg
Re: | 5000000 |  |  | Cd Min: | 0.08009 | at alpha= | 20 | deg
Mach: | 0.1 |  |  | Cl=0 at alpha= | -3.5843 | deg
|  |  |  | @ Cl=0.1, Cd= | 0.0057726
|  |  |  | @ Cl=0.4, Cd= | 0.0053843
|  |  |  | @ Cl=0.6, Cd= | 0.0051612
alpha (deg) | Cl | Cd | Cm | Cl/Cd
-15 | -1.1933 | 0.0276 | -0.087 | -43.2355
-14.5 | -1.17 | 0.0238 | -0.0864 | -49.1597
-14 | -1.1283 | 0.02131 | -0.0865 | -52.947
-13.5 | -1.0908 | 0.0192 | -0.0848 | -56.8125
-13 | -1.0463 | 0.01746 | -0.0837 | -59.9255
-12 | -0.9481 | 0.01471 | -0.0822 | -64.4528
-11 | -0.8432 | 0.01259 | -0.081 | -66.9738
-10.5 | -0.789 | 0.01173 | -0.0805 | -67.2634
-10 | -0.734 | 0.01099 | -0.0801 | -66.788
-9.5 | -0.6784 | 0.01035 | -0.0798 | -65.5459
-9 | -0.6231 | 0.00948 | -0.0794 | -65.7278
-8.5 | -0.5669 | 0.00887 | -0.0791 | -63.9121
-8 | -0.51 | 0.00841 | -0.0789 | -60.6421
-7.5 | -0.4528 | 0.00804 | -0.0787 | -56.3184
-7 | -0.3954 | 0.0077 | -0.0786 | -51.3506
-6.5 | -0.338 | 0.00726 | -0.0784 | -46.5565
-6 | -0.2803 | 0.00699 | -0.0784 | -40.1001
-5.5 | -0.2225 | 0.00669 | -0.0783 | -33.2586
-5 | -0.1644 | 0.00649 | -0.0783 | -25.3313
-4.5 | -0.1064 | 0.00628 | -0.0783 | -16.9427
-4 | -0.0483 | 0.00611 | -0.0783 | -7.9051
-3.5 | 0.0098 | 0.00599 | -0.0784 | 1.6361
-3 | 0.0679 | 0.00585 | -0.0784 | 11.6068
-2.5 | 0.126 | 0.00571 | -0.0785 | 22.0665
-2 | 0.184 | 0.00559 | -0.0787 | 32.9159
-1.5 | 0.2421 | 0.00554 | -0.0788 | 43.7004
-1 | 0.3 | 0.0055 | -0.0789 | 54.5455
-0.5 | 0.3579 | 0.00545 | -0.0791 | 65.6697
0 | 0.4156 | 0.00536 | -0.0793 | 77.5373
0.5 | 0.4731 | 0.00527 | -0.0795 | 89.7723
1 | 0.5305 | 0.00521 | -0.0797 | 101.8234
2 | 0.6445 | 0.00513 | -0.0801 | 125.6335
2.5 | 0.7011 | 0.00506 | -0.0802 | 138.5573
3 | 0.7562 | 0.00499 | -0.0801 | 151.5431
3.5 | 0.8117 | 0.00495 | -0.0798 | 163.9798
4 | 0.8681 | 0.00522 | -0.0798 | 166.3027
4.5 | 0.924 | 0.00555 | -0.0798 | 166.4865
5 | 0.9795 | 0.0059 | -0.0798 | 166.0169
5.5 | 1.0346 | 0.00627 | -0.0797 | 165.008
6 | 1.0891 | 0.00669 | -0.0796 | 162.7952
6.5 | 1.1433 | 0.00711 | -0.0794 | 160.8017
7 | 1.1967 | 0.00759 | -0.0791 | 157.668
7.5 | 1.2489 | 0.00816 | -0.0786 | 153.0515
8 | 1.2998 | 0.00881 | -0.078 | 147.5369
8.5 | 1.3498 | 0.0095 | -0.0773 | 142.0842
9 | 1.3994 | 0.01016 | -0.0765 | 137.7362
9.5 | 1.4479 | 0.01086 | -0.0756 | 133.3241
10 | 1.4953 | 0.01158 | -0.0745 | 129.1278
10.5 | 1.5419 | 0.01228 | -0.0733 | 125.5619
11 | 1.5864 | 0.01305 | -0.0718 | 121.5632
11.5 | 1.6281 | 0.01391 | -0.0699 | 117.0453
12 | 1.6677 | 0.01476 | -0.0677 | 112.9878
12.5 | 1.7008 | 0.01568 | -0.0644 | 108.4694
13 | 1.721 | 0.01675 | -0.059 | 102.7463
13.5 | 1.7444 | 0.01794 | -0.0549 | 97.2352
14 | 1.7636 | 0.01959 | -0.0508 | 90.0255
14.5 | 1.7852 | 0.0213 | -0.0475 | 83.8122
15 | 1.8025 | 0.02349 | -0.0444 | 76.7348
15.5 | 1.8159 | 0.02619 | -0.0415 | 69.3356
16 | 1.8306 | 0.02904 | -0.0393 | 63.0372
16.5 | 1.8411 | 0.03247 | -0.0374 | 56.7016
17 | 1.8455 | 0.03674 | -0.0359 | 50.2314
17.5 | 1.8464 | 0.04175 | -0.0351 | 44.2251
18 | 1.8481 | 0.0471 | -0.0351 | 39.2378
18.5 | 1.8449 | 0.0534 | -0.0357 | 34.5487
19 | 1.8339 | 0.06118 | -0.0373 | 29.9755
19.5 | 1.8151 | 0.07053 | -0.04 | 25.7351
20 | 1.7985 | 0.08009 | -0.0434 | 22.456

## 77. Re 5M Mach 0.25 (1)
BIGFOIL.COM POLAR EXPORT
sd7034
SD7034 |  |  |  | Cl Max: | 1.522 | at alpha= | 11.5 | deg
JavaFoil+Calcfoil stall+Eppler ext transition |  |  |  | L/D Max: | 197 | at alpha= | 6.5 | deg
Re: | 5000000 |  |  | Cd Min: | 0.0052 | at alpha= | 1 | deg
Mach: | 0.25 |  |  | Cl=0 at alpha= | -3.575 | deg
|  |  |  | @ Cl=0.1, Cd= | 0.006061
|  |  |  | @ Cl=0.4, Cd= | 0.0057046
|  |  |  | @ Cl=0.6, Cd= | 0.0052342
alpha (deg) | Cl | Cd | Cm | Cl/Cd
-15 | -0.066 | 0.11457 | -0.035 | -0.573
-14.5 | -0.157 | 0.10936 | -0.035 | -1.435
-14 | -0.212 | 0.10667 | -0.034 | -1.987
-13.5 | -0.256 | 0.10271 | -0.033 | -2.494
-13 | -0.295 | 0.09798 | -0.033 | -3.007
-12.5 | -0.328 | 0.0921 | -0.033 | -3.564
-12 | -0.357 | 0.08432 | -0.034 | -4.231
-11.5 | -0.38 | 0.07919 | -0.034 | -4.795
-11 | -0.397 | 0.07296 | -0.035 | -5.44
-10.5 | -0.408 | 0.06745 | -0.037 | -6.048
-10 | -0.413 | 0.06225 | -0.039 | -6.629
-9.5 | -0.411 | 0.05706 | -0.04 | -7.196
-9 | -0.403 | 0.05149 | -0.043 | -7.826
-8.5 | -0.389 | 0.04674 | -0.045 | -8.314
-8 | -0.409 | 0.01653 | -0.064 | -24.76
-7.5 | -0.412 | 0.00733 | -0.072 | -56.146
-7 | -0.372 | 0.0074 | -0.072 | -50.222
-6.5 | -0.326 | 0.00707 | -0.072 | -46.134
-6 | -0.277 | 0.00691 | -0.072 | -40.054
-5.5 | -0.224 | 0.00668 | -0.073 | -33.491
-5 | -0.168 | 0.00656 | -0.073 | -25.588
-4.5 | -0.11 | 0.00641 | -0.073 | -17.11
-4 | -0.051 | 0.00628 | -0.073 | -8.069
-3.5 | 0.009 | 0.00621 | -0.073 | 1.495
-3 | 0.07 | 0.00612 | -0.073 | 11.414
-2.5 | 0.131 | 0.006 | -0.074 | 21.82
-2 | 0.192 | 0.00595 | -0.074 | 32.314
-1.5 | 0.254 | 0.00594 | -0.074 | 42.717
-1 | 0.315 | 0.00586 | -0.074 | 53.733
-0.5 | 0.376 | 0.00574 | -0.074 | 65.533
0 | 0.437 | 0.00565 | -0.075 | 77.435
0.5 | 0.498 | 0.0056 | -0.075 | 88.912
1 | 0.559 | 0.0052 | -0.075 | 107.412
1.5 | 0.619 | 0.00525 | -0.075 | 117.892
2 | 0.679 | 0.00533 | -0.075 | 127.5
2.5 | 0.74 | 0.0054 | -0.076 | 137.002
3 | 0.799 | 0.00546 | -0.076 | 146.356
3.5 | 0.859 | 0.0055 | -0.076 | 156.223
4 | 0.918 | 0.00541 | -0.076 | 169.78
4.5 | 0.977 | 0.00563 | -0.076 | 173.602
5 | 1.036 | 0.00587 | -0.077 | 176.49
5.5 | 1.094 | 0.00617 | -0.077 | 177.205
6 | 1.15 | 0.00649 | -0.077 | 177.357
6.5 | 1.206 | 0.00612 | -0.077 | 197
7 | 1.259 | 0.00919 | -0.077 | 136.91
7.5 | 1.308 | 0.00988 | -0.078 | 132.37
8 | 1.355 | 0.01076 | -0.078 | 125.854
8.5 | 1.397 | 0.01186 | -0.078 | 117.817
9 | 1.435 | 0.01296 | -0.078 | 110.695
9.5 | 1.466 | 0.01389 | -0.078 | 105.491
10 | 1.49 | 0.01517 | -0.078 | 98.219
10.5 | 1.508 | 0.01637 | -0.077 | 92.107
11 | 1.519 | 0.01773 | -0.077 | 85.705
11.5 | 1.522 | 0.01943 | -0.077 | 78.325
12 | 1.516 | 0.02143 | -0.077 | 70.744
12.5 | 1.502 | 0.02365 | -0.077 | 63.51
13 | 1.479 | 0.02603 | -0.077 | 56.793
13.5 | 1.445 | 0.02916 | -0.076 | 49.561
14 | 1.401 | 0.03327 | -0.076 | 42.114
14.5 | 1.351 | 0.03706 | -0.075 | 36.461
15 | 1.288 | 0.04287 | -0.074 | 30.034
15.5 | 1.193 | 0.05084 | -0.073 | 23.468
16 | 1.09 | 0.06058 | -0.071 | 17.998
16.5 | 0.971 | 0.07958 | -0.068 | 12.199

## 78. Re 5M Mach 0.25 (2)
BIGFOIL.COM POLAR EXPORT
sd7034
SD7034 |  |  |  | Cl Max: | 1.8065 | at alpha= | 16.5 | deg
XFOIL ncrit=9 |  |  |  | L/D Max: | 168.31 | at alpha= | 4.5 | deg
Re: | 5000000 |  |  | Cd Min: | 0.17307 | at alpha= | -15 | deg
Mach: | 0.25 |  |  | Cl=0 at alpha= | -3.5719 | deg
|  |  |  | @ Cl=0.1, Cd= | 0.0058537
|  |  |  | @ Cl=0.4, Cd= | 0.0054695
|  |  |  | @ Cl=0.6, Cd= | 0.005255
alpha (deg) | Cl | Cd | Cm | Cl/Cd
-16 | -0.4172 | 0.17265 | 0.021 | -2.4164
-15.5 | -0.3995 | 0.16769 | 0.0168 | -2.3824
-15 | -0.4625 | 0.17307 | 0.0024 | -2.6723
-14.5 | -0.4458 | 0.16558 | -0.0011 | -2.6924
-14 | -0.4313 | 0.15817 | -0.0044 | -2.7268
-13.5 | -0.435 | 0.14542 | -0.0088 | -2.9913
-13 | -0.4386 | 0.13393 | -0.013 | -3.2748
-12.5 | -0.4296 | 0.12698 | -0.0155 | -3.3832
-12 | -0.5724 | 0.08996 | -0.0331 | -6.3628
-11.5 | -0.6248 | 0.06465 | -0.0616 | -9.6643
-11 | -0.823 | 0.02766 | -0.0885 | -29.7542
-10.5 | -0.8084 | 0.01943 | -0.0893 | -41.6058
-10 | -0.7641 | 0.0157 | -0.0885 | -48.6688
-9.5 | -0.7111 | 0.01339 | -0.0874 | -53.1068
-9 | -0.6544 | 0.01181 | -0.0864 | -55.4107
-8.5 | -0.5956 | 0.01068 | -0.0854 | -55.7678
-8 | -0.5373 | 0.00933 | -0.0845 | -57.5884
-7.5 | -0.477 | 0.00865 | -0.0838 | -55.1445
-7 | -0.4162 | 0.00815 | -0.0832 | -51.0675
-6.5 | -0.3553 | 0.00774 | -0.0827 | -45.9044
-6 | -0.2947 | 0.00723 | -0.0822 | -40.7607
-5.5 | -0.2339 | 0.00693 | -0.0818 | -33.7518
-5 | -0.1731 | 0.00662 | -0.0815 | -26.148
-4.5 | -0.1124 | 0.00639 | -0.0813 | -17.59
-4 | -0.0518 | 0.00622 | -0.0812 | -8.328
-3.5 | 0.0087 | 0.00605 | -0.0811 | 1.438
-3 | 0.0692 | 0.00592 | -0.081 | 11.6892
-2.5 | 0.1296 | 0.00579 | -0.081 | 22.3834
-2 | 0.1897 | 0.00564 | -0.0811 | 33.6348
-1.5 | 0.2498 | 0.00558 | -0.0811 | 44.767
-1 | 0.3099 | 0.00555 | -0.0812 | 55.8378
-0.5 | 0.3698 | 0.00551 | -0.0813 | 67.1143
0 | 0.4294 | 0.00543 | -0.0815 | 79.0792
0.5 | 0.4889 | 0.00534 | -0.0817 | 91.5543
1 | 0.5482 | 0.00529 | -0.0819 | 103.6295
1.5 | 0.6074 | 0.00525 | -0.082 | 115.6952
2.5 | 0.7246 | 0.00519 | -0.0823 | 139.6146
3 | 0.7819 | 0.0051 | -0.0821 | 153.3137
3.5 | 0.8393 | 0.00506 | -0.0817 | 165.8696
4 | 0.8976 | 0.00538 | -0.0816 | 166.8401
4.5 | 0.956 | 0.00568 | -0.0815 | 168.3099
5 | 1.0135 | 0.00607 | -0.0813 | 166.9687
5.5 | 1.0705 | 0.00649 | -0.081 | 164.9461
6 | 1.1276 | 0.0069 | -0.0807 | 163.4203
6.5 | 1.1838 | 0.00738 | -0.0802 | 160.4065
7 | 1.2388 | 0.00794 | -0.0795 | 156.0202
7.5 | 1.2932 | 0.00854 | -0.0787 | 151.4286
8 | 1.3456 | 0.00927 | -0.0776 | 145.1564
8.5 | 1.3972 | 0.01002 | -0.0763 | 139.4411
9 | 1.4477 | 0.0108 | -0.0748 | 134.0463
9.5 | 1.4977 | 0.01155 | -0.0732 | 129.671
10 | 1.5456 | 0.01235 | -0.0713 | 125.1498
10.5 | 1.5913 | 0.01321 | -0.069 | 120.4618
11 | 1.6332 | 0.01415 | -0.0661 | 115.4205
11.5 | 1.666 | 0.01517 | -0.0617 | 109.822
12 | 1.6887 | 0.01633 | -0.056 | 103.4109
12.5 | 1.7106 | 0.01785 | -0.0509 | 95.8319
13 | 1.7343 | 0.01955 | -0.0467 | 88.711
13.5 | 1.7534 | 0.02177 | -0.0427 | 80.542
14 | 1.7725 | 0.02427 | -0.0394 | 73.0326
14.5 | 1.7854 | 0.02748 | -0.0363 | 64.9709
15 | 1.7984 | 0.03101 | -0.0339 | 57.9942
15.5 | 1.8054 | 0.03536 | -0.032 | 51.0577
16 | 1.8054 | 0.04078 | -0.0309 | 44.2717
16.5 | 1.8065 | 0.04658 | -0.0306 | 38.7827
17 | 1.8004 | 0.05365 | -0.0313 | 33.5582
17.5 | 1.7865 | 0.06222 | -0.0331 | 28.7126
18 | 1.7683 | 0.0719 | -0.0361 | 24.5939
18.5 | 1.7467 | 0.08264 | -0.0402 | 21.1363
19 | 1.7193 | 0.09479 | -0.0455 | 18.138
19.5 | 1.6881 | 0.10802 | -0.0519 | 15.6277
20 | 1.6535 | 0.12232 | -0.0596 | 13.5178

## 79. Re 5M Mach 0.50 (1)
BIGFOIL.COM POLAR EXPORT
sd7034
SD7034 |  |  |  | Cl Max: | 1.465 | at alpha= | 8.5 | deg
JavaFoil+Calcfoil stall+Eppler ext transition |  |  |  | L/D Max: | 168.342 | at alpha= | 4 | deg
Re: | 5000000 |  |  | Cd Min: | 0.00543 | at alpha= | 0.5 | deg
Mach: | 0.5 |  |  | Cl=0 at alpha= | -3.5758 | deg
|  |  |  | @ Cl=0.1, Cd= | 0.0063238
|  |  |  | @ Cl=0.4, Cd= | 0.0056553
|  |  |  | @ Cl=0.6, Cd= | 0.0054431
alpha (deg) | Cl | Cd | Cm | Cl/Cd
-20 | -0.891 | 0.15787 | -0.046 | -5.641
-19.5 | -0.864 | 0.15421 | -0.046 | -5.604
-19 | -0.838 | 0.15148 | -0.046 | -5.53
-18.5 | -0.812 | 0.15132 | -0.047 | -5.369
-18 | -0.786 | 0.13947 | -0.047 | -5.634
-17.5 | -0.759 | 0.13354 | -0.046 | -5.682
-17 | -0.731 | 0.13033 | -0.046 | -5.609
-16.5 | -0.703 | 0.12703 | -0.044 | -5.531
-16 | -0.675 | 0.12175 | -0.043 | -5.546
-15.5 | -0.648 | 0.11792 | -0.043 | -5.497
-15 | -0.621 | 0.1128 | -0.043 | -5.508
-14.5 | -0.594 | 0.10773 | -0.043 | -5.517
-14 | -0.567 | 0.10312 | -0.043 | -5.502
-13.5 | -0.541 | 0.10683 | -0.043 | -5.063
-13 | -0.514 | 0.09848 | -0.043 | -5.219
-12.5 | -0.486 | 0.09366 | -0.042 | -5.192
-12 | -0.458 | 0.08941 | -0.04 | -5.123
-11.5 | -0.431 | 0.08676 | -0.039 | -4.966
-11 | -0.404 | 0.08287 | -0.04 | -4.874
-10.5 | -0.377 | 0.07988 | -0.04 | -4.719
-10 | -0.35 | 0.07703 | -0.04 | -4.542
-9.5 | -0.323 | 0.07333 | -0.04 | -4.4
-9 | -0.295 | 0.06651 | -0.039 | -4.442
-8.5 | -0.268 | 0.05917 | -0.04 | -4.537
-8 | -0.241 | 0.05378 | -0.041 | -4.49
-7.5 | -0.215 | 0.04902 | -0.043 | -4.38
-7 | -0.188 | 0.04488 | -0.044 | -4.182
-6.5 | -0.159 | 0.05162 | -0.035 | -3.079
-6 | -0.206 | 0.04175 | -0.041 | -4.929
-5.5 | -0.23 | 0.007 | -0.081 | -32.797
-5 | -0.179 | 0.00702 | -0.081 | -25.476
-4.5 | -0.119 | 0.00679 | -0.081 | -17.525
-4 | -0.056 | 0.00664 | -0.082 | -8.368
-3.5 | 0.01 | 0.00644 | -0.082 | 1.593
-3 | 0.078 | 0.00634 | -0.082 | 12.227
-2.5 | 0.146 | 0.00629 | -0.082 | 23.147
-2 | 0.214 | 0.00611 | -0.083 | 35.069
-1.5 | 0.283 | 0.00575 | -0.083 | 49.247
-1 | 0.352 | 0.00574 | -0.083 | 61.32
-0.5 | 0.42 | 0.00562 | -0.083 | 74.819
0 | 0.488 | 0.00552 | -0.083 | 88.431
0.5 | 0.556 | 0.00543 | -0.084 | 102.439
1 | 0.623 | 0.00545 | -0.084 | 114.438
1.5 | 0.691 | 0.00555 | -0.084 | 124.374
2 | 0.758 | 0.00564 | -0.084 | 134.346
2.5 | 0.825 | 0.0058 | -0.084 | 142.277
3 | 0.891 | 0.00594 | -0.085 | 150.051
3.5 | 0.957 | 0.00605 | -0.085 | 158.119
4 | 1.023 | 0.00608 | -0.085 | 168.342
4.5 | 1.087 | 0.00799 | -0.085 | 136.125
5 | 1.15 | 0.00849 | -0.086 | 135.42
5.5 | 1.211 | 0.00916 | -0.086 | 132.277
6 | 1.269 | 0.00992 | -0.086 | 128.002
6.5 | 1.323 | 0.01082 | -0.086 | 122.337
7 | 1.373 | 0.01191 | -0.086 | 115.279
7.5 | 1.413 | 0.01336 | -0.086 | 105.786
8 | 1.445 | 0.01517 | -0.085 | 95.212
8.5 | 1.465 | 0.01714 | -0.085 | 85.489
9 | 1.46 | 0.01958 | -0.085 | 74.544
9.5 | 1.399 | 0.02255 | -0.084 | 62.027
10 | 1.153 | 0.02921 | -0.083 | 39.481
10.5 | 0.869 | 0.03599 | -0.081 | 24.132
11 | 0.859 | 0.05297 | -0.075 | 16.217
11.5 | 0.825 | 0.08669 | -0.057 | 9.516
12 | 0.842 | 0.09118 | -0.051 | 9.236
12.5 | 0.913 | 0.07619 | -0.069 | 11.981
13 | 0.89 | 0.09977 | -0.048 | 8.922
13.5 | 0.926 | 0.10404 | -0.055 | 8.897

## 80. Re 5M Mach 0.50 (2)
BIGFOIL.COM POLAR EXPORT
sd7034
SD7034 |  |  |  | Cl Max: | 1.7385 | at alpha= | 11.5 | deg
XFOIL ncrit=9 |  |  |  | L/D Max: | 171.395 | at alpha= | 4 | deg
Re: | 5000000 |  |  | Cd Min: | 0.26592 | at alpha= | -20 | deg
Mach: | 0.5 |  |  | Cl=0 at alpha= | -3.5131 | deg
|  |  |  | @ Cl=0.1, Cd= | 0.0061668
|  |  |  | @ Cl=0.4, Cd= | 0.0057633
|  |  |  | @ Cl=0.6, Cd= | 0.0056541
alpha (deg) | Cl | Cd | Cm | Cl/Cd
-20 | -0.7018 | 0.26592 | 0.0534 | -2.6391
-19.5 | -0.6777 | 0.25744 | 0.0483 | -2.6325
-19 | -0.6541 | 0.2492 | 0.0432 | -2.6248
-18.5 | -0.6304 | 0.24106 | 0.0381 | -2.6151
-18 | -0.6069 | 0.23304 | 0.0332 | -2.6043
-17.5 | -0.5836 | 0.22487 | 0.0283 | -2.5953
-17 | -0.5605 | 0.21687 | 0.0235 | -2.5845
-16.5 | -0.5376 | 0.20879 | 0.0188 | -2.5748
-16 | -0.5151 | 0.20072 | 0.0141 | -2.5663
-15.5 | -0.4931 | 0.19303 | 0.0096 | -2.5545
-15 | -0.4722 | 0.18447 | 0.0051 | -2.5598
-14.5 | -0.4489 | 0.17771 | 0.001 | -2.526
-13 | -0.3899 | 0.1539 | -0.0106 | -2.5335
-12.5 | -0.3516 | 0.14395 | -0.0212 | -2.4425
-12 | -0.3371 | 0.13619 | -0.0244 | -2.4752
-11.5 | -0.3225 | 0.1277 | -0.0284 | -2.5255
-11 | -0.3074 | 0.11957 | -0.0325 | -2.5709
-10.5 | -0.2942 | 0.11116 | -0.0368 | -2.6466
-10 | -0.283 | 0.10276 | -0.0411 | -2.754
-9.5 | -0.2706 | 0.09509 | -0.045 | -2.8457
-9 | -0.2674 | 0.08624 | -0.0499 | -3.1006
-8.5 | -0.262 | 0.07836 | -0.0542 | -3.3435
-8 | -0.2594 | 0.07062 | -0.0584 | -3.6732
-7.5 | -0.2678 | 0.06214 | -0.0632 | -4.3096
-7 | -0.2875 | 0.05443 | -0.0669 | -5.282
-6.5 | -0.2934 | 0.04281 | -0.0812 | -6.8535
-6 | -0.2897 | 0.02808 | -0.0941 | -10.317
-5.5 | -0.2808 | 0.01232 | -0.0998 | -22.7922
-5 | -0.2171 | 0.00836 | -0.0981 | -25.9689
-4.5 | -0.1439 | 0.00728 | -0.0962 | -19.7665
-4 | -0.0706 | 0.00676 | -0.0948 | -10.4438
-3.5 | 0.0019 | 0.00646 | -0.0937 | 0.29412
-3 | 0.0736 | 0.00623 | -0.0929 | 11.8138
-2.5 | 0.1446 | 0.00606 | -0.0923 | 23.8614
-2 | 0.2149 | 0.00593 | -0.0919 | 36.2395
-1.5 | 0.2846 | 0.0058 | -0.0916 | 49.069
-1 | 0.354 | 0.00577 | -0.0915 | 61.3518
-0.5 | 0.423 | 0.00576 | -0.0913 | 73.4375
0 | 0.4917 | 0.00572 | -0.0913 | 85.9615
0.5 | 0.5601 | 0.00566 | -0.0913 | 98.9576
1 | 0.6282 | 0.00565 | -0.0913 | 111.1858
1.5 | 0.6963 | 0.00563 | -0.0913 | 123.6767
2 | 0.764 | 0.00565 | -0.0912 | 135.2212
2.5 | 0.8312 | 0.00568 | -0.0909 | 146.338
3 | 0.898 | 0.00566 | -0.0904 | 158.6572
3.5 | 0.9637 | 0.00565 | -0.0893 | 170.5664
4 | 1.0318 | 0.00602 | -0.0886 | 171.3953
4.5 | 1.0996 | 0.00643 | -0.0877 | 171.0109
5 | 1.1669 | 0.00691 | -0.0865 | 168.8712
5.5 | 1.2339 | 0.00742 | -0.085 | 166.2938
6 | 1.2996 | 0.00802 | -0.0831 | 162.0449
7 | 1.425 | 0.00956 | -0.0777 | 149.0586
8 | 1.5334 | 0.01166 | -0.069 | 131.5094
8.5 | 1.5727 | 0.01279 | -0.0621 | 122.9633
9 | 1.6042 | 0.01419 | -0.0546 | 113.0514
9.5 | 1.6372 | 0.01598 | -0.0481 | 102.4531
10 | 1.6685 | 0.01825 | -0.0422 | 91.4247
10.5 | 1.6968 | 0.02106 | -0.0367 | 80.5698
11 | 1.7229 | 0.02444 | -0.0318 | 70.4951
11.5 | 1.7385 | 0.02894 | -0.0275 | 60.0726
12 | 1.737 | 0.03519 | -0.0241 | 49.3606
12.5 | 1.7164 | 0.04368 | -0.0228 | 39.2949
13 | 1.6821 | 0.05429 | -0.0242 | 30.9836
13.5 | 1.6421 | 0.06641 | -0.0279 | 24.7267
14 | 1.6001 | 0.07968 | -0.0334 | 20.0816
14.5 | 1.559 | 0.09369 | -0.0404 | 16.64
15 | 1.5206 | 0.10815 | -0.0484 | 14.0601
15.5 | 1.4852 | 0.12288 | -0.0572 | 12.0866
16 | 1.4536 | 0.13771 | -0.0667 | 10.5555
16.5 | 1.4253 | 0.15254 | -0.0767 | 9.3438

## 81. Re 6M Mach 0.00 (1)
BIGFOIL.COM POLAR EXPORT
sd7034
SD7034 |  |  |  | Cl Max: | 1.562 | at alpha= | 13 | deg
JavaFoil+Calcfoil stall+Eppler ext transition |  |  |  | L/D Max: | 181.236 | at alpha= | 6.5 | deg
Re: | 6000000 |  |  | Cd Min: | 0.00522 | at alpha= | 1.5 | deg
Mach: | 0 |  |  | Cl=0 at alpha= | -3.5776 | deg
|  |  |  | @ Cl=0.1, Cd= | 0.0059186
|  |  |  | @ Cl=0.4, Cd= | 0.005642
|  |  |  | @ Cl=0.6, Cd= | 0.00522
alpha (deg) | Cl | Cd | Cm | Cl/Cd
-14 | -0.492 | 0.09593 | -0.035 | -5.123
-13.5 | -0.498 | 0.09167 | -0.036 | -5.432
-13 | -0.503 | 0.08587 | -0.036 | -5.853
-12.5 | -0.505 | 0.08026 | -0.037 | -6.289
-12 | -0.505 | 0.07425 | -0.038 | -6.797
-11.5 | -0.502 | 0.06803 | -0.04 | -7.381
-11 | -0.494 | 0.06498 | -0.04 | -7.604
-10.5 | -0.486 | 0.0582 | -0.043 | -8.349
-10 | -0.474 | 0.05221 | -0.045 | -9.079
-9.5 | -0.468 | 0.03968 | -0.052 | -11.786
-9 | -0.517 | 0.0094 | -0.068 | -55.022
-8.5 | -0.491 | 0.0075 | -0.069 | -65.508
-8 | -0.455 | 0.00745 | -0.069 | -61.157
-7.5 | -0.415 | 0.00717 | -0.07 | -57.848
-7 | -0.37 | 0.00694 | -0.07 | -53.296
-6.5 | -0.322 | 0.00677 | -0.07 | -47.62
-6 | -0.272 | 0.0066 | -0.07 | -41.172
-5.5 | -0.219 | 0.00642 | -0.07 | -34.076
-5 | -0.163 | 0.00633 | -0.07 | -25.827
-4.5 | -0.107 | 0.0062 | -0.071 | -17.215
-4 | -0.049 | 0.00611 | -0.071 | -8.052
-3.5 | 0.009 | 0.00602 | -0.071 | 1.497
-3 | 0.068 | 0.006 | -0.071 | 11.289
-2.5 | 0.127 | 0.00585 | -0.071 | 21.683
-2 | 0.186 | 0.0058 | -0.071 | 32.12
-1.5 | 0.246 | 0.00584 | -0.072 | 42.086
-1 | 0.305 | 0.00576 | -0.072 | 52.96
-0.5 | 0.364 | 0.00572 | -0.072 | 63.747
0 | 0.424 | 0.00559 | -0.072 | 75.804
0.5 | 0.483 | 0.00558 | -0.072 | 86.536
1 | 0.541 | 0.00558 | -0.073 | 96.974
1.5 | 0.6 | 0.00522 | -0.073 | 115.016
2 | 0.658 | 0.00526 | -0.073 | 125.167
2.5 | 0.717 | 0.00533 | -0.073 | 134.461
3 | 0.775 | 0.00541 | -0.073 | 143.123
3.5 | 0.833 | 0.00549 | -0.074 | 151.619
4 | 0.89 | 0.00556 | -0.074 | 160.135
4.5 | 0.947 | 0.00542 | -0.074 | 174.719
5 | 1.004 | 0.00556 | -0.074 | 180.611
5.5 | 1.06 | 0.00585 | -0.074 | 181.152
6 | 1.116 | 0.00617 | -0.075 | 180.835
6.5 | 1.17 | 0.00646 | -0.075 | 181.236
7 | 1.224 | 0.00692 | -0.075 | 176.931
7.5 | 1.274 | 0.00911 | -0.075 | 139.758
8 | 1.322 | 0.00981 | -0.075 | 134.787
8.5 | 1.367 | 0.01072 | -0.076 | 127.454
9 | 1.408 | 0.01145 | -0.076 | 123.001
9.5 | 1.444 | 0.01231 | -0.076 | 117.315
10 | 1.475 | 0.01317 | -0.076 | 112.006
10.5 | 1.502 | 0.01419 | -0.076 | 105.858
11 | 1.525 | 0.01519 | -0.076 | 100.393
11.5 | 1.542 | 0.01629 | -0.076 | 94.688
12 | 1.554 | 0.01756 | -0.075 | 88.511
12.5 | 1.561 | 0.01915 | -0.075 | 81.496
13 | 1.562 | 0.02076 | -0.075 | 75.25
13.5 | 1.558 | 0.02262 | -0.075 | 68.883
14 | 1.55 | 0.02464 | -0.075 | 62.887
14.5 | 1.536 | 0.02692 | -0.075 | 57.055
15 | 1.516 | 0.02965 | -0.074 | 51.117
15.5 | 1.478 | 0.03279 | -0.074 | 45.08
16 | 1.435 | 0.03671 | -0.074 | 39.09
16.5 | 1.388 | 0.04076 | -0.073 | 34.057
17 | 1.336 | 0.04621 | -0.073 | 28.917
17.5 | 1.283 | 0.05178 | -0.072 | 24.772
18 | 1.225 | 0.05955 | -0.071 | 20.57

## 82. Re 6M Mach 0.00 (2)
BIGFOIL.COM POLAR EXPORT
sd7034
SD7034 |  |  |  | Cl Max: | 1.8819 | at alpha= | 18 | deg
XFOIL ncrit=9 |  |  |  | L/D Max: | 169.852 | at alpha= | 4.5 | deg
Re: | 6000000 |  |  | Cd Min: | 0.06842 | at alpha= | 20 | deg
Mach: | 0 |  |  | Cl=0 at alpha= | -3.5839 | deg
|  |  |  | @ Cl=0.1, Cd= | 0.0056279
|  |  |  | @ Cl=0.4, Cd= | 0.005306
|  |  |  | @ Cl=0.6, Cd= | 0.00515
alpha (deg) | Cl | Cd | Cm | Cl/Cd
-16.5 | -1.3079 | 0.02919 | -0.0869 | -44.8064
-16 | -1.2976 | 0.02515 | -0.0857 | -51.5944
-15.5 | -1.2676 | 0.02244 | -0.0848 | -56.4884
-15 | -1.2302 | 0.02021 | -0.084 | -60.8709
-14.5 | -1.1859 | 0.01841 | -0.0837 | -64.4161
-14 | -1.1431 | 0.01703 | -0.0823 | -67.1227
-13.5 | -1.0966 | 0.01573 | -0.0815 | -69.7139
-13 | -1.0476 | 0.01462 | -0.0808 | -71.6553
-12.5 | -0.9969 | 0.01363 | -0.0803 | -73.1401
-12 | -0.9451 | 0.01274 | -0.0798 | -74.1837
-11.5 | -0.8922 | 0.01195 | -0.0794 | -74.6611
-11 | -0.8386 | 0.01121 | -0.0791 | -74.8082
-10.5 | -0.7843 | 0.01057 | -0.0788 | -74.2006
-10 | -0.7294 | 0.01 | -0.0785 | -72.94
-9.5 | -0.6739 | 0.0095 | -0.0783 | -70.9368
-9 | -0.6184 | 0.00896 | -0.0781 | -69.0179
-8.5 | -0.5627 | 0.00838 | -0.078 | -67.148
-8 | -0.5063 | 0.00797 | -0.0778 | -63.5257
-7.5 | -0.4496 | 0.00762 | -0.0777 | -59.0026
-7 | -0.3926 | 0.00734 | -0.0777 | -53.4877
-6.5 | -0.3357 | 0.00696 | -0.0776 | -48.2328
-5.5 | -0.221 | 0.00645 | -0.0776 | -34.2636
-5 | -0.1634 | 0.00627 | -0.0777 | -26.0606
-4.5 | -0.1058 | 0.00608 | -0.0777 | -17.4013
-4 | -0.0481 | 0.00594 | -0.0778 | -8.0976
-3.5 | 0.0097 | 0.00581 | -0.0779 | 1.6695
-3 | 0.0674 | 0.00569 | -0.078 | 11.8453
-2.5 | 0.1251 | 0.00558 | -0.0781 | 22.4194
-2 | 0.1828 | 0.00546 | -0.0782 | 33.4799
-1.5 | 0.2405 | 0.00541 | -0.0784 | 44.4547
-1 | 0.2981 | 0.0054 | -0.0785 | 55.2037
-0.5 | 0.3557 | 0.00536 | -0.0787 | 66.3619
0 | 0.4131 | 0.00529 | -0.0789 | 78.0907
0.5 | 0.4703 | 0.00521 | -0.0791 | 90.2687
1 | 0.5275 | 0.00519 | -0.0793 | 101.6378
1.5 | 0.5844 | 0.00515 | -0.0795 | 113.4757
2 | 0.641 | 0.00515 | -0.0797 | 124.466
2.5 | 0.6974 | 0.00508 | -0.0799 | 137.2835
3 | 0.7533 | 0.0051 | -0.08 | 147.7059
3.5 | 0.8034 | 0.00487 | -0.0787 | 164.9692
4 | 0.8632 | 0.0051 | -0.0796 | 169.2549
4.5 | 0.9189 | 0.00541 | -0.0797 | 169.8521
5 | 0.9742 | 0.00574 | -0.0797 | 169.7213
5.5 | 1.0289 | 0.00612 | -0.0796 | 168.1209
6 | 1.0832 | 0.00651 | -0.0795 | 166.3902
6.5 | 1.1372 | 0.00691 | -0.0794 | 164.5731
7 | 1.19 | 0.00741 | -0.0792 | 160.5938
7.5 | 1.2422 | 0.00794 | -0.0788 | 156.4484
8 | 1.2931 | 0.00856 | -0.0784 | 151.0631
8.5 | 1.3436 | 0.00916 | -0.0778 | 146.6812
9 | 1.3926 | 0.00985 | -0.0771 | 141.3807
9.5 | 1.4418 | 0.01047 | -0.0764 | 137.7077
10 | 1.49 | 0.0111 | -0.0755 | 134.2342
10.5 | 1.5369 | 0.01177 | -0.0746 | 130.5777
11 | 1.5821 | 0.01249 | -0.0733 | 126.6693
11.5 | 1.6254 | 0.01327 | -0.0718 | 122.4868
12 | 1.6664 | 0.01408 | -0.07 | 118.3523
12.5 | 1.7044 | 0.01493 | -0.0678 | 114.1594
13 | 1.7353 | 0.01579 | -0.0643 | 109.8987
13.5 | 1.7554 | 0.01682 | -0.0592 | 104.3639
14 | 1.7772 | 0.01806 | -0.055 | 98.4053
14.5 | 1.7988 | 0.01952 | -0.0515 | 92.1516
15 | 1.8165 | 0.0214 | -0.0479 | 84.8832
15.5 | 1.8345 | 0.02348 | -0.045 | 78.1303
16 | 1.8506 | 0.0259 | -0.0424 | 71.4517
16.5 | 1.8629 | 0.02884 | -0.0402 | 64.5943
17 | 1.8699 | 0.03247 | -0.0382 | 57.5885
17.5 | 1.8771 | 0.03637 | -0.0368 | 51.6112
18 | 1.8819 | 0.04084 | -0.0361 | 46.0798
18.5 | 1.8812 | 0.04627 | -0.0359 | 40.657
19 | 1.8732 | 0.05301 | -0.0366 | 35.3367
19.5 | 1.8646 | 0.06031 | -0.038 | 30.9169
20 | 1.8533 | 0.06842 | -0.0403 | 27.0871

## 83. Re 6M Mach 0.10 (1)
BIGFOIL.COM POLAR EXPORT
sd7034
SD7034 |  |  |  | Cl Max: | 1.555 | at alpha= | 12.5 | deg
JavaFoil+Calcfoil stall+Eppler ext transition |  |  |  | L/D Max: | 181.436 | at alpha= | 6 | deg
Re: | 6000000 |  |  | Cd Min: | 0.00523 | at alpha= | 1.5 | deg
Mach: | 0.1 |  |  | Cl=0 at alpha= | -3.5776 | deg
|  |  |  | @ Cl=0.1, Cd= | 0.0059549
|  |  |  | @ Cl=0.4, Cd= | 0.0056733
|  |  |  | @ Cl=0.6, Cd= | 0.0052498
alpha (deg) | Cl | Cd | Cm | Cl/Cd
-17 | -0.381 | 0.13659 | -0.034 | -2.792
-16.5 | -0.397 | 0.12754 | -0.034 | -3.113
-16 | -0.412 | 0.12179 | -0.034 | -3.385
-15.5 | -0.427 | 0.11616 | -0.034 | -3.676
-15 | -0.441 | 0.1092 | -0.034 | -4.036
-14.5 | -0.453 | 0.10491 | -0.034 | -4.32
-14 | -0.465 | 0.09738 | -0.035 | -4.772
-13.5 | -0.474 | 0.09415 | -0.035 | -5.035
-13 | -0.482 | 0.08748 | -0.035 | -5.506
-12.5 | -0.487 | 0.08189 | -0.036 | -5.944
-12 | -0.489 | 0.07548 | -0.038 | -6.485
-11.5 | -0.489 | 0.06956 | -0.039 | -7.033
-11 | -0.483 | 0.06654 | -0.039 | -7.265
-10.5 | -0.477 | 0.05992 | -0.042 | -7.961
-10 | -0.467 | 0.05411 | -0.044 | -8.624
-9.5 | -0.457 | 0.04462 | -0.049 | -10.246
-9 | -0.48 | 0.01692 | -0.063 | -28.38
-8.5 | -0.489 | 0.00777 | -0.07 | -63.021
-8 | -0.455 | 0.0071 | -0.07 | -64.049
-7.5 | -0.415 | 0.00727 | -0.07 | -57.004
-7 | -0.371 | 0.00699 | -0.07 | -52.999
-6.5 | -0.323 | 0.00676 | -0.07 | -47.795
-6 | -0.273 | 0.0066 | -0.07 | -41.289
-5.5 | -0.219 | 0.00647 | -0.071 | -33.921
-5 | -0.164 | 0.00633 | -0.071 | -25.911
-4.5 | -0.107 | 0.00622 | -0.071 | -17.229
-4 | -0.049 | 0.00614 | -0.071 | -8.043
-3.5 | 0.009 | 0.00605 | -0.071 | 1.496
-3 | 0.068 | 0.00602 | -0.071 | 11.303
-2.5 | 0.127 | 0.0059 | -0.072 | 21.598
-2 | 0.187 | 0.00585 | -0.072 | 31.964
-1.5 | 0.247 | 0.00582 | -0.072 | 42.428
-1 | 0.307 | 0.00577 | -0.072 | 53.147
-0.5 | 0.366 | 0.00573 | -0.072 | 63.875
0 | 0.426 | 0.00563 | -0.073 | 75.643
0.5 | 0.485 | 0.00557 | -0.073 | 87.111
1 | 0.544 | 0.00562 | -0.073 | 96.817
1.5 | 0.603 | 0.00523 | -0.073 | 115.329
2 | 0.661 | 0.00525 | -0.073 | 126.037
2.5 | 0.72 | 0.00533 | -0.074 | 135.033
3 | 0.778 | 0.00544 | -0.074 | 143.022
3.5 | 0.837 | 0.00552 | -0.074 | 151.484
4 | 0.895 | 0.00555 | -0.074 | 161.06
4.5 | 0.952 | 0.00546 | -0.074 | 174.243
5 | 1.009 | 0.00561 | -0.075 | 179.851
5.5 | 1.066 | 0.00591 | -0.075 | 180.403
6 | 1.121 | 0.00618 | -0.075 | 181.436
6.5 | 1.176 | 0.00652 | -0.075 | 180.238
7 | 1.229 | 0.00694 | -0.076 | 177.151
7.5 | 1.279 | 0.0092 | -0.076 | 139.04
8 | 1.327 | 0.00992 | -0.076 | 133.82
8.5 | 1.372 | 0.01082 | -0.076 | 126.781
9 | 1.413 | 0.01163 | -0.076 | 121.451
9.5 | 1.448 | 0.01248 | -0.076 | 116.029
10 | 1.479 | 0.01337 | -0.076 | 110.549
10.5 | 1.504 | 0.01443 | -0.076 | 104.204
11 | 1.525 | 0.01543 | -0.076 | 98.871
11.5 | 1.541 | 0.01664 | -0.076 | 92.647
12 | 1.551 | 0.01798 | -0.076 | 86.298
12.5 | 1.555 | 0.01965 | -0.076 | 79.154
13 | 1.554 | 0.02138 | -0.075 | 72.654
13.5 | 1.547 | 0.0234 | -0.075 | 66.105
14 | 1.534 | 0.0255 | -0.075 | 60.161
14.5 | 1.516 | 0.02806 | -0.075 | 54.025
15 | 1.492 | 0.03102 | -0.075 | 48.09
15.5 | 1.449 | 0.03418 | -0.074 | 42.408
16 | 1.4 | 0.03847 | -0.074 | 36.382
16.5 | 1.344 | 0.04422 | -0.073 | 30.392
17 | 1.288 | 0.04911 | -0.072 | 26.231
17.5 | 1.226 | 0.05669 | -0.072 | 21.629

## 84. Re 6M Mach 0.10 (2)
BIGFOIL.COM POLAR EXPORT
sd7034
SD7034 |  |  |  | Cl Max: | 1.8713 | at alpha= | 17.5 | deg
XFOIL ncrit=9 |  |  |  | L/D Max: | 169.963 | at alpha= | 4.5 | deg
Re: | 6000000 |  |  | Cd Min: | 0.23906 | at alpha= | -20 | deg
Mach: | 0.1 |  |  | Cl=0 at alpha= | -3.5816 | deg
|  |  |  | @ Cl=0.1, Cd= | 0.0056388
|  |  |  | @ Cl=0.4, Cd= | 0.0053162
|  |  |  | @ Cl=0.6, Cd= | 0.00516
alpha (deg) | Cl | Cd | Cm | Cl/Cd
-20 | -0.6335 | 0.23906 | 0.0402 | -2.65
-19.5 | -0.6151 | 0.23276 | 0.036 | -2.6426
-19 | -0.5966 | 0.22602 | 0.032 | -2.6396
-18.5 | -0.5784 | 0.21928 | 0.0279 | -2.6377
-16.5 | -0.5138 | 0.1895 | 0.012 | -2.7113
-16 | -1.2012 | 0.03507 | -0.0882 | -34.2515
-15.5 | -1.2417 | 0.02794 | -0.0881 | -44.4417
-15 | -1.2231 | 0.02393 | -0.0872 | -51.1116
-14.5 | -1.1849 | 0.02096 | -0.0874 | -56.5315
-14 | -1.148 | 0.01904 | -0.0853 | -60.2941
-13.5 | -1.1041 | 0.01726 | -0.0842 | -63.9687
-13 | -1.0563 | 0.01583 | -0.0833 | -66.7277
-12.5 | -1.006 | 0.0146 | -0.0825 | -68.9041
-12 | -0.9542 | 0.01351 | -0.0819 | -70.6292
-11.5 | -0.9011 | 0.01256 | -0.0813 | -71.7436
-11 | -0.8471 | 0.0117 | -0.0808 | -72.4017
-10.5 | -0.7923 | 0.01093 | -0.0803 | -72.4886
-10 | -0.7369 | 0.01027 | -0.0799 | -71.7527
-9.5 | -0.6808 | 0.0097 | -0.0796 | -70.1856
-9 | -0.6243 | 0.00921 | -0.0793 | -67.785
-8.5 | -0.5681 | 0.00854 | -0.079 | -66.5222
-8 | -0.5112 | 0.00807 | -0.0788 | -63.3457
-7.5 | -0.4539 | 0.0077 | -0.0786 | -58.9481
-7 | -0.3963 | 0.00739 | -0.0785 | -53.6265
-6.5 | -0.3387 | 0.00703 | -0.0784 | -48.1792
-6 | -0.2809 | 0.00674 | -0.0783 | -41.6766
-5.5 | -0.223 | 0.00649 | -0.0783 | -34.3606
-5 | -0.165 | 0.00629 | -0.0783 | -26.2321
-4.5 | -0.1069 | 0.00609 | -0.0783 | -17.5534
-4 | -0.0487 | 0.00596 | -0.0783 | -8.1711
-3.5 | 0.0095 | 0.00581 | -0.0784 | 1.6351
-3 | 0.0677 | 0.0057 | -0.0784 | 11.8772
-2.5 | 0.1258 | 0.00559 | -0.0785 | 22.5045
-2 | 0.1838 | 0.00547 | -0.0787 | 33.6015
-1.5 | 0.242 | 0.00541 | -0.0788 | 44.732
-1 | 0.2999 | 0.00541 | -0.0789 | 55.4344
-0.5 | 0.3579 | 0.00536 | -0.0791 | 66.7724
0 | 0.4156 | 0.0053 | -0.0793 | 78.4151
0.5 | 0.4732 | 0.00522 | -0.0795 | 90.6513
1 | 0.5307 | 0.0052 | -0.0797 | 102.0577
1.5 | 0.588 | 0.00516 | -0.0799 | 113.9535
2 | 0.6449 | 0.00516 | -0.0801 | 124.9806
2.5 | 0.7017 | 0.0051 | -0.0803 | 137.5882
3 | 0.7579 | 0.00512 | -0.0804 | 148.0273
4 | 0.8686 | 0.00512 | -0.08 | 169.6484
4.5 | 0.9246 | 0.00544 | -0.08 | 169.9632
5 | 0.9803 | 0.00578 | -0.08 | 169.6021
5.5 | 1.0354 | 0.00615 | -0.0799 | 168.3577
6 | 1.0901 | 0.00656 | -0.0798 | 166.1738
6.5 | 1.1446 | 0.00695 | -0.0796 | 164.6906
7 | 1.1978 | 0.00745 | -0.0793 | 160.7785
7.5 | 1.2502 | 0.00801 | -0.0789 | 156.0799
8 | 1.3014 | 0.00865 | -0.0783 | 150.4509
8.5 | 1.3523 | 0.00926 | -0.0777 | 146.0367
9 | 1.4017 | 0.00995 | -0.0769 | 140.8744
9.5 | 1.4513 | 0.01056 | -0.0761 | 137.4337
10 | 1.4997 | 0.01122 | -0.0751 | 133.6631
10.5 | 1.5468 | 0.0119 | -0.074 | 129.9832
11 | 1.5919 | 0.01265 | -0.0726 | 125.8419
11.5 | 1.635 | 0.01346 | -0.0709 | 121.471
12 | 1.6753 | 0.01431 | -0.0688 | 117.072
12.5 | 1.7115 | 0.01525 | -0.0661 | 112.2295
13 | 1.7365 | 0.01611 | -0.0613 | 107.7902
13.5 | 1.7567 | 0.01732 | -0.0564 | 101.4261
14 | 1.7796 | 0.01865 | -0.0525 | 95.4209
14.5 | 1.7999 | 0.02033 | -0.0489 | 88.5342
15 | 1.8167 | 0.02244 | -0.0454 | 80.9581
15.5 | 1.835 | 0.02467 | -0.0427 | 74.3818
16 | 1.8485 | 0.02748 | -0.0401 | 67.2671
16.5 | 1.8578 | 0.03089 | -0.0379 | 60.1424
17 | 1.8657 | 0.03469 | -0.0363 | 53.7821
17.5 | 1.8713 | 0.03903 | -0.0352 | 47.9452
18 | 1.8711 | 0.04436 | -0.0348 | 42.1799
18.5 | 1.8663 | 0.05065 | -0.0352 | 36.847
19 | 1.8571 | 0.05797 | -0.0364 | 32.0355
19.5 | 1.8469 | 0.06587 | -0.0384 | 28.0386
20 | 1.8309 | 0.0751 | -0.0414 | 24.3795

## 85. Re 6M Mach 0.25 (1)
BIGFOIL.COM POLAR EXPORT
sd7034
SD7034 |  |  |  | Cl Max: | 1.525 | at alpha= | 11.5 | deg
JavaFoil+Calcfoil stall+Eppler ext transition |  |  |  | L/D Max: | 179.999 | at alpha= | 6 | deg
Re: | 6000000 |  |  | Cd Min: | 0.00526 | at alpha= | 1 | deg
Mach: | 0.25 |  |  | Cl=0 at alpha= | -3.575 | deg
|  |  |  | @ Cl=0.1, Cd= | 0.0059762
|  |  |  | @ Cl=0.4, Cd= | 0.0057189
|  |  |  | @ Cl=0.6, Cd= | 0.0052805
alpha (deg) | Cl | Cd | Cm | Cl/Cd
-13 | -0.295 | 0.09699 | -0.033 | -3.039
-12.5 | -0.328 | 0.09081 | -0.034 | -3.616
-12 | -0.357 | 0.08299 | -0.035 | -4.303
-11.5 | -0.38 | 0.07802 | -0.035 | -4.871
-11 | -0.397 | 0.0734 | -0.035 | -5.407
-10.5 | -0.408 | 0.06641 | -0.038 | -6.15
-10 | -0.413 | 0.06142 | -0.039 | -6.726
-9.5 | -0.41 | 0.05697 | -0.04 | -7.206
-9 | -0.403 | 0.05138 | -0.043 | -7.843
-8.5 | -0.39 | 0.04507 | -0.047 | -8.66
-8 | -0.443 | 0.00892 | -0.071 | -49.719
-7.5 | -0.412 | 0.00712 | -0.072 | -57.815
-7 | -0.372 | 0.0072 | -0.072 | -51.65
-6.5 | -0.326 | 0.00694 | -0.072 | -47.028
-6 | -0.277 | 0.00676 | -0.072 | -40.973
-5.5 | -0.224 | 0.00656 | -0.073 | -34.111
-5 | -0.168 | 0.0064 | -0.073 | -26.204
-4.5 | -0.11 | 0.00632 | -0.073 | -17.353
-4 | -0.051 | 0.00622 | -0.073 | -8.144
-3.5 | 0.009 | 0.00612 | -0.073 | 1.519
-3 | 0.07 | 0.00605 | -0.073 | 11.537
-2.5 | 0.131 | 0.0059 | -0.074 | 22.163
-2 | 0.192 | 0.00588 | -0.074 | 32.702
-1.5 | 0.254 | 0.00585 | -0.074 | 43.347
-1 | 0.315 | 0.00582 | -0.074 | 54.182
-0.5 | 0.376 | 0.00577 | -0.074 | 65.191
0 | 0.437 | 0.00564 | -0.075 | 77.506
0.5 | 0.498 | 0.00563 | -0.075 | 88.455
1 | 0.559 | 0.00526 | -0.075 | 106.226
1.5 | 0.619 | 0.00529 | -0.075 | 117.003
2 | 0.679 | 0.00532 | -0.075 | 127.677
2.5 | 0.74 | 0.00542 | -0.076 | 136.545
3 | 0.8 | 0.0055 | -0.076 | 145.343
3.5 | 0.859 | 0.00565 | -0.076 | 152.18
4 | 0.919 | 0.00568 | -0.076 | 161.76
4.5 | 0.977 | 0.0056 | -0.076 | 174.53
5 | 1.036 | 0.00577 | -0.077 | 179.669
5.5 | 1.094 | 0.00609 | -0.077 | 179.536
6 | 1.151 | 0.00639 | -0.077 | 179.999
6.5 | 1.206 | 0.00677 | -0.077 | 178.042
7 | 1.259 | 0.00905 | -0.077 | 139.042
7.5 | 1.309 | 0.00972 | -0.078 | 134.68
8 | 1.355 | 0.01056 | -0.078 | 128.308
8.5 | 1.399 | 0.01153 | -0.078 | 121.295
9 | 1.436 | 0.01257 | -0.078 | 114.268
9.5 | 1.468 | 0.01348 | -0.078 | 108.88
10 | 1.492 | 0.01469 | -0.078 | 101.547
10.5 | 1.511 | 0.01581 | -0.078 | 95.563
11 | 1.522 | 0.01711 | -0.078 | 88.941
11.5 | 1.525 | 0.01875 | -0.077 | 81.335
12 | 1.519 | 0.02057 | -0.077 | 73.855
12.5 | 1.505 | 0.02267 | -0.077 | 66.374
13 | 1.482 | 0.02494 | -0.077 | 59.433
13.5 | 1.449 | 0.02789 | -0.076 | 51.951
14 | 1.405 | 0.03174 | -0.076 | 44.263
14.5 | 1.356 | 0.0353 | -0.075 | 38.402
15 | 1.292 | 0.04069 | -0.075 | 31.762
15.5 | 1.198 | 0.04803 | -0.073 | 24.952
16 | 1.095 | 0.05781 | -0.072 | 18.935
16.5 | 0.978 | 0.07424 | -0.069 | 13.168

## 86. Re 6M Mach 0.25 (2)
BIGFOIL.COM POLAR EXPORT
sd7034
SD7034 |  |  |  | Cl Max: | 1.8302 | at alpha= | 16 | deg
XFOIL ncrit=9 |  |  |  | L/D Max: | 172.068 | at alpha= | 4.5 | deg
Re: | 6000000 |  |  | Cd Min: | 0.18558 | at alpha= | -16 | deg
Mach: | 0.25 |  |  | Cl=0 at alpha= | -3.5693 | deg
|  |  |  | @ Cl=0.1, Cd= | 0.0057131
|  |  |  | @ Cl=0.4, Cd= | 0.0053847
|  |  |  | @ Cl=0.6, Cd= | 0.0052426
alpha (deg) | Cl | Cd | Cm | Cl/Cd
-16 | -0.4994 | 0.18558 | 0.0093 | -2.691
-15.5 | -0.4841 | 0.17736 | 0.0054 | -2.7295
-15 | -0.4645 | 0.17189 | 0.002 | -2.7023
-14.5 | -0.4472 | 0.16561 | -0.0012 | -2.7003
-12.5 | -0.6042 | 0.09534 | -0.0278 | -6.3373
-12 | -0.679 | 0.06369 | -0.0642 | -10.661
-11.5 | -0.8508 | 0.03271 | -0.0883 | -26.0104
-11 | -0.8626 | 0.02091 | -0.0904 | -41.253
-10.5 | -0.8236 | 0.01647 | -0.0896 | -50.0061
-10 | -0.7726 | 0.01386 | -0.0885 | -55.7431
-9.5 | -0.7167 | 0.01208 | -0.0873 | -59.3295
-9 | -0.6583 | 0.0108 | -0.0862 | -60.9537
-8.5 | -0.5986 | 0.00986 | -0.0853 | -60.7099
-8 | -0.5382 | 0.00914 | -0.0845 | -58.884
-7.5 | -0.4782 | 0.00827 | -0.0837 | -57.8235
-7 | -0.4173 | 0.00779 | -0.0831 | -53.5687
-6.5 | -0.3563 | 0.0074 | -0.0826 | -48.1486
-6 | -0.2954 | 0.007 | -0.0821 | -42.2
-5.5 | -0.2345 | 0.00668 | -0.0818 | -35.1048
-5 | -0.1737 | 0.00641 | -0.0815 | -27.0983
-4.5 | -0.1129 | 0.00621 | -0.0813 | -18.1804
-4 | -0.0522 | 0.00603 | -0.0812 | -8.6567
-3.5 | 0.0084 | 0.00588 | -0.0811 | 1.4286
-3 | 0.0689 | 0.00578 | -0.081 | 11.9204
-2.5 | 0.1293 | 0.00565 | -0.081 | 22.885
-2 | 0.1896 | 0.00552 | -0.0811 | 34.3478
-1.5 | 0.2497 | 0.00547 | -0.0811 | 45.649
-1 | 0.3098 | 0.00544 | -0.0812 | 56.9485
-0.5 | 0.3697 | 0.00541 | -0.0814 | 68.3364
0 | 0.4295 | 0.00536 | -0.0815 | 80.1306
0.5 | 0.489 | 0.00529 | -0.0817 | 92.4386
1 | 0.5485 | 0.00526 | -0.0819 | 104.2776
1.5 | 0.6078 | 0.00524 | -0.0821 | 115.9924
2 | 0.6668 | 0.00523 | -0.0822 | 127.4952
2.5 | 0.7253 | 0.00521 | -0.0824 | 139.2131
3 | 0.7837 | 0.00522 | -0.0824 | 150.1341
3.5 | 0.8358 | 0.00501 | -0.0809 | 166.8263
4 | 0.8984 | 0.00525 | -0.0818 | 171.1238
4.5 | 0.9567 | 0.00556 | -0.0817 | 172.0683
5 | 1.0143 | 0.00595 | -0.0815 | 170.4706
5.5 | 1.0717 | 0.00634 | -0.0812 | 169.0379
6 | 1.1288 | 0.00675 | -0.0809 | 167.2296
6.5 | 1.185 | 0.00724 | -0.0804 | 163.674
7 | 1.2407 | 0.00775 | -0.0798 | 160.0903
7.5 | 1.2953 | 0.00834 | -0.079 | 155.3118
8 | 1.3481 | 0.00905 | -0.078 | 148.9613
8.5 | 1.4 | 0.00979 | -0.0768 | 143.0031
9 | 1.4512 | 0.01052 | -0.0754 | 137.9468
9.5 | 1.5016 | 0.01126 | -0.0738 | 133.357
10 | 1.5503 | 0.01203 | -0.072 | 128.8695
10.5 | 1.5971 | 0.01285 | -0.0698 | 124.2879
11 | 1.6404 | 0.01375 | -0.0671 | 119.3018
11.5 | 1.6785 | 0.01474 | -0.0636 | 113.8738
12 | 1.7017 | 0.01578 | -0.0577 | 107.839
12.5 | 1.7257 | 0.01708 | -0.0526 | 101.0363
13 | 1.7472 | 0.01878 | -0.0479 | 93.0351
13.5 | 1.7705 | 0.02064 | -0.044 | 85.78
14 | 1.7874 | 0.02316 | -0.0402 | 77.1762
14.5 | 1.8052 | 0.0259 | -0.0371 | 69.6988
15 | 1.8173 | 0.02935 | -0.0344 | 61.9182
15.5 | 1.8244 | 0.03356 | -0.0322 | 54.3623
16 | 1.8302 | 0.03824 | -0.0308 | 47.8609
16.5 | 1.8284 | 0.04413 | -0.0301 | 41.4321
17 | 1.8225 | 0.05098 | -0.0305 | 35.7493
17.5 | 1.8138 | 0.05868 | -0.0318 | 30.91
18 | 1.7976 | 0.06786 | -0.0343 | 26.4898
18.5 | 1.7762 | 0.07834 | -0.038 | 22.673
19 | 1.7477 | 0.09039 | -0.0431 | 19.3351
19.5 | 1.7159 | 0.10351 | -0.0493 | 16.5771
20 | 1.6807 | 0.11774 | -0.0568 | 14.2747

## 87. Re 6M Mach 0.50 (1)
BIGFOIL.COM POLAR EXPORT
sd7034
SD7034 |  |  |  | Cl Max: | 1.467 | at alpha= | 8.5 | deg
JavaFoil+Calcfoil stall+Eppler ext transition |  |  |  | L/D Max: | 162.352 | at alpha= | 4 | deg
Re: | 6000000 |  |  | Cd Min: | 0.00544 | at alpha= | 0.5 | deg
Mach: | 0.5 |  |  | Cl=0 at alpha= | -3.5758 | deg
|  |  |  | @ Cl=0.1, Cd= | 0.0062309
|  |  |  | @ Cl=0.4, Cd= | 0.0056129
|  |  |  | @ Cl=0.6, Cd= | 0.0054794
alpha (deg) | Cl | Cd | Cm | Cl/Cd
-20 | -0.891 | 0.15445 | -0.046 | -5.768
-19.5 | -0.864 | 0.15054 | -0.046 | -5.742
-19 | -0.838 | 0.14779 | -0.046 | -5.67
-18.5 | -0.813 | 0.14929 | -0.047 | -5.443
-18 | -0.786 | 0.13929 | -0.047 | -5.643
-17.5 | -0.759 | 0.13098 | -0.047 | -5.796
-17 | -0.732 | 0.12727 | -0.046 | -5.749
-16.5 | -0.704 | 0.12334 | -0.045 | -5.704
-16 | -0.675 | 0.11974 | -0.044 | -5.641
-15.5 | -0.648 | 0.1141 | -0.043 | -5.683
-15 | -0.621 | 0.1098 | -0.043 | -5.66
-14.5 | -0.595 | 0.10702 | -0.043 | -5.556
-14 | -0.568 | 0.10322 | -0.043 | -5.499
-13.5 | -0.541 | 0.10666 | -0.043 | -5.072
-13 | -0.514 | 0.09579 | -0.043 | -5.366
-12.5 | -0.487 | 0.09017 | -0.043 | -5.396
-12 | -0.458 | 0.08833 | -0.04 | -5.189
-11.5 | -0.431 | 0.08392 | -0.04 | -5.135
-11 | -0.404 | 0.08088 | -0.04 | -4.995
-10.5 | -0.377 | 0.07791 | -0.04 | -4.839
-10 | -0.35 | 0.07509 | -0.04 | -4.66
-9.5 | -0.323 | 0.07099 | -0.04 | -4.546
-9 | -0.295 | 0.06467 | -0.04 | -4.57
-8.5 | -0.269 | 0.05775 | -0.04 | -4.65
-8 | -0.242 | 0.05313 | -0.042 | -4.551
-7.5 | -0.215 | 0.04809 | -0.044 | -4.471
-7 | -0.188 | 0.04396 | -0.046 | -4.281
-6.5 | -0.159 | 0.05188 | -0.035 | -3.064
-6 | -0.206 | 0.04101 | -0.043 | -5.03
-5.5 | -0.23 | 0.00684 | -0.081 | -33.59
-5 | -0.179 | 0.0069 | -0.081 | -25.912
-4.5 | -0.119 | 0.00665 | -0.081 | -17.892
-4 | -0.056 | 0.00649 | -0.082 | -8.559
-3.5 | 0.01 | 0.00632 | -0.082 | 1.625
-3 | 0.078 | 0.00626 | -0.082 | 12.384
-2.5 | 0.146 | 0.00617 | -0.082 | 23.623
-2 | 0.214 | 0.00606 | -0.083 | 35.369
-1.5 | 0.283 | 0.00566 | -0.083 | 50.007
-1 | 0.352 | 0.00562 | -0.083 | 62.674
-0.5 | 0.42 | 0.00561 | -0.083 | 74.91
0 | 0.488 | 0.00551 | -0.083 | 88.557
0.5 | 0.556 | 0.00544 | -0.084 | 102.089
1 | 0.623 | 0.0055 | -0.084 | 113.383
1.5 | 0.691 | 0.00555 | -0.084 | 124.433
2 | 0.758 | 0.00563 | -0.084 | 134.729
2.5 | 0.825 | 0.00579 | -0.084 | 142.426
3 | 0.891 | 0.00593 | -0.085 | 150.201
3.5 | 0.957 | 0.00614 | -0.085 | 155.952
4 | 1.023 | 0.0063 | -0.085 | 162.352
4.5 | 1.088 | 0.00786 | -0.085 | 138.324
5 | 1.151 | 0.00838 | -0.086 | 137.289
5.5 | 1.212 | 0.00899 | -0.086 | 134.871
6 | 1.27 | 0.00973 | -0.086 | 130.502
6.5 | 1.324 | 0.01062 | -0.086 | 124.699
7 | 1.374 | 0.01171 | -0.086 | 117.302
7.5 | 1.414 | 0.01334 | -0.086 | 106.019
8 | 1.446 | 0.01485 | -0.085 | 97.422
8.5 | 1.467 | 0.01664 | -0.085 | 88.186
9 | 1.462 | 0.01893 | -0.085 | 77.259
9.5 | 1.402 | 0.02169 | -0.084 | 64.629
10 | 1.156 | 0.02803 | -0.083 | 41.255
10.5 | 0.873 | 0.03413 | -0.081 | 25.582
11 | 0.872 | 0.04716 | -0.077 | 18.499
11.5 | 0.83 | 0.08333 | -0.06 | 9.964
12 | 0.87 | 0.07722 | -0.065 | 11.264
12.5 | 0.925 | 0.06936 | -0.072 | 13.339
13 | 0.892 | 0.09791 | -0.05 | 9.111
13.5 | 0.945 | 0.09241 | -0.064 | 10.229

## 88. Re 6M Mach 0.50 (2)
BIGFOIL.COM POLAR EXPORT
sd7034
SD7034 |  |  |  | Cl Max: | 1.7606 | at alpha= | 11.5 | deg
XFOIL ncrit=9 |  |  |  | L/D Max: | 176.331 | at alpha= | 4 | deg
Re: | 6000000 |  |  | Cd Min: | 0.26514 | at alpha= | -20 | deg
Mach: | 0.5 |  |  | Cl=0 at alpha= | -3.5103 | deg
|  |  |  | @ Cl=0.1, Cd= | 0.0059974
|  |  |  | @ Cl=0.4, Cd= | 0.0056433
|  |  |  | @ Cl=0.6, Cd= | 0.00558
alpha (deg) | Cl | Cd | Cm | Cl/Cd
-20 | -0.7017 | 0.26514 | 0.0532 | -2.6465
-19.5 | -0.6779 | 0.25747 | 0.048 | -2.6329
-19 | -0.6537 | 0.24947 | 0.043 | -2.6204
-18.5 | -0.6297 | 0.24123 | 0.038 | -2.6104
-18 | -0.6061 | 0.2332 | 0.033 | -2.5991
-17.5 | -0.5828 | 0.22502 | 0.0281 | -2.59
-17 | -0.5597 | 0.21698 | 0.0233 | -2.5795
-16.5 | -0.5368 | 0.20888 | 0.0186 | -2.5699
-16 | -0.5145 | 0.20116 | 0.0139 | -2.5577
-15.5 | -0.493 | 0.19264 | 0.0093 | -2.5592
-15 | -0.4723 | 0.18391 | 0.0048 | -2.5681
-13.5 | -0.4156 | 0.16257 | -0.0046 | -2.5564
-13 | -0.3697 | 0.15141 | -0.0175 | -2.4417
-12.5 | -0.3548 | 0.14459 | -0.02 | -2.4538
-12 | -0.3459 | 0.13365 | -0.0249 | -2.5881
-11.5 | -0.328 | 0.1262 | -0.0288 | -2.599
-11 | -0.3108 | 0.1186 | -0.0329 | -2.6206
-10.5 | -0.297 | 0.11042 | -0.0372 | -2.6897
-10 | -0.2847 | 0.10231 | -0.0414 | -2.7827
-9.5 | -0.2748 | 0.09415 | -0.0457 | -2.9187
-9 | -0.2675 | 0.08604 | -0.0501 | -3.109
-8.5 | -0.2745 | 0.0762 | -0.0557 | -3.6024
-8 | -0.277 | 0.06794 | -0.0604 | -4.0771
-7.5 | -0.2864 | 0.05978 | -0.065 | -4.7909
-7 | -0.3041 | 0.05199 | -0.0701 | -5.8492
-6.5 | -0.3043 | 0.04018 | -0.0845 | -7.5734
-6 | -0.298 | 0.02595 | -0.0955 | -11.4836
-5.5 | -0.2846 | 0.0113 | -0.1 | -25.1858
-5 | -0.2187 | 0.00781 | -0.0981 | -28.0026
-4.5 | -0.1447 | 0.00696 | -0.0962 | -20.7902
-4 | -0.0711 | 0.00651 | -0.0948 | -10.9217
-3.5 | 0.0015 | 0.00625 | -0.0937 | 0.24
-3 | 0.0733 | 0.00605 | -0.0929 | 12.1157
-2.5 | 0.1444 | 0.00591 | -0.0923 | 24.4332
-2 | 0.2148 | 0.00578 | -0.0919 | 37.1626
-1.5 | 0.2845 | 0.00566 | -0.0917 | 50.265
-1 | 0.354 | 0.00563 | -0.0915 | 62.8774
-0.5 | 0.4231 | 0.00565 | -0.0914 | 74.885
0 | 0.4919 | 0.00562 | -0.0914 | 87.5267
0.5 | 0.5604 | 0.00558 | -0.0914 | 100.4301
1 | 0.6288 | 0.00558 | -0.0914 | 112.6882
1.5 | 0.697 | 0.00558 | -0.0914 | 124.9104
2 | 0.7648 | 0.00564 | -0.0913 | 135.6028
2.5 | 0.8325 | 0.00565 | -0.0911 | 147.3451
3 | 0.9002 | 0.00572 | -0.0907 | 157.3776
3.5 | 0.9597 | 0.00555 | -0.0884 | 172.9189
4 | 1.0333 | 0.00586 | -0.0888 | 176.3311
4.5 | 1.1011 | 0.00629 | -0.0879 | 175.0556
5 | 1.1691 | 0.00671 | -0.0868 | 174.2325
5.5 | 1.236 | 0.00725 | -0.0853 | 170.4828
6 | 1.3022 | 0.00783 | -0.0835 | 166.3091
6.5 | 1.3673 | 0.00849 | -0.0812 | 161.0483
7 | 1.4294 | 0.00929 | -0.0783 | 153.8644
7.5 | 1.4877 | 0.01024 | -0.0746 | 145.2832
8 | 1.5407 | 0.01132 | -0.0699 | 136.1042
8.5 | 1.5843 | 0.01244 | -0.0635 | 127.3553
9 | 1.6159 | 0.01371 | -0.0557 | 117.8629
9.5 | 1.6503 | 0.01534 | -0.049 | 107.5815
10 | 1.6838 | 0.0174 | -0.0429 | 96.7701
10.5 | 1.7144 | 0.01998 | -0.0373 | 85.8058
11 | 1.7413 | 0.02321 | -0.0321 | 75.0237
11.5 | 1.7606 | 0.02736 | -0.0274 | 64.3494
12 | 1.7582 | 0.03353 | -0.0235 | 52.4366
12.5 | 1.7349 | 0.04206 | -0.0219 | 41.2482
13 | 1.6991 | 0.05263 | -0.023 | 32.2839
13.5 | 1.6582 | 0.06471 | -0.0265 | 25.6251
14 | 1.6158 | 0.0779 | -0.0319 | 20.742
14.5 | 1.5742 | 0.09188 | -0.0388 | 17.1332
15 | 1.5353 | 0.10632 | -0.0467 | 14.4404
15.5 | 1.4976 | 0.12129 | -0.0557 | 12.3473
16 | 1.4649 | 0.1362 | -0.0653 | 10.7555
16.5 | 1.4366 | 0.15097 | -0.0753 | 9.5158

## 89. Re 7M Mach 0.00 (1)
BIGFOIL.COM POLAR EXPORT
sd7034
SD7034 |  |  |  | Cl Max: | 1.565 | at alpha= | 13 | deg
JavaFoil+Calcfoil stall+Eppler ext transition |  |  |  | L/D Max: | 183.628 | at alpha= | 5.5 | deg
Re: | 7000000 |  |  | Cd Min: | 0.00528 | at alpha= | 2 | deg
Mach: | 0 |  |  | Cl=0 at alpha= | -3.5776 | deg
|  |  |  | @ Cl=0.1, Cd= | 0.0058595
|  |  |  | @ Cl=0.4, Cd= | 0.00564
|  |  |  | @ Cl=0.6, Cd= | 0.00567
alpha (deg) | Cl | Cd | Cm | Cl/Cd
-14 | -0.492 | 0.09501 | -0.036 | -5.178
-13.5 | -0.498 | 0.09008 | -0.036 | -5.532
-13 | -0.503 | 0.08456 | -0.037 | -5.947
-12.5 | -0.505 | 0.07918 | -0.037 | -6.379
-12 | -0.505 | 0.07313 | -0.039 | -6.909
-11.5 | -0.503 | 0.06704 | -0.041 | -7.501
-11 | -0.495 | 0.06392 | -0.04 | -7.742
-10.5 | -0.487 | 0.05677 | -0.044 | -8.583
-10 | -0.476 | 0.05004 | -0.046 | -9.52
-9.5 | -0.471 | 0.03732 | -0.053 | -12.615
-9 | -0.523 | 0.00884 | -0.069 | -59.193
-8.5 | -0.492 | 0.00735 | -0.069 | -66.904
-8 | -0.455 | 0.0073 | -0.069 | -62.364
-7.5 | -0.415 | 0.00703 | -0.07 | -58.957
-7 | -0.37 | 0.00683 | -0.07 | -54.216
-6.5 | -0.322 | 0.00663 | -0.07 | -48.608
-6 | -0.272 | 0.00645 | -0.07 | -42.098
-5.5 | -0.219 | 0.00634 | -0.07 | -34.496
-5 | -0.163 | 0.00623 | -0.07 | -26.222
-4.5 | -0.107 | 0.00611 | -0.071 | -17.459
-4 | -0.049 | 0.00604 | -0.071 | -8.148
-3.5 | 0.009 | 0.006 | -0.071 | 1.502
-3 | 0.068 | 0.00593 | -0.071 | 11.416
-2.5 | 0.127 | 0.0058 | -0.071 | 21.858
-2 | 0.186 | 0.00578 | -0.071 | 32.224
-1.5 | 0.246 | 0.00575 | -0.072 | 42.719
-1 | 0.305 | 0.0057 | -0.072 | 53.534
-0.5 | 0.364 | 0.00567 | -0.072 | 64.214
0 | 0.424 | 0.00562 | -0.072 | 75.43
0.5 | 0.483 | 0.00559 | -0.072 | 86.297
1 | 0.541 | 0.00565 | -0.073 | 95.887
1.5 | 0.6 | 0.00567 | -0.073 | 105.785
2 | 0.658 | 0.00528 | -0.073 | 124.626
2.5 | 0.717 | 0.00533 | -0.073 | 134.363
3 | 0.775 | 0.00543 | -0.073 | 142.785
3.5 | 0.833 | 0.00556 | -0.074 | 149.707
4 | 0.89 | 0.00567 | -0.074 | 157.111
4.5 | 0.947 | 0.00569 | -0.074 | 166.556
5 | 1.004 | 0.00559 | -0.074 | 179.549
5.5 | 1.061 | 0.00578 | -0.075 | 183.628
6 | 1.116 | 0.00609 | -0.075 | 183.266
6.5 | 1.17 | 0.00643 | -0.075 | 182.018
7 | 1.224 | 0.00683 | -0.075 | 179.177
7.5 | 1.274 | 0.00899 | -0.075 | 141.668
8 | 1.322 | 0.00966 | -0.075 | 136.879
8.5 | 1.368 | 0.0105 | -0.076 | 130.347
9 | 1.409 | 0.01129 | -0.076 | 124.77
9.5 | 1.445 | 0.01201 | -0.076 | 120.34
10 | 1.477 | 0.01288 | -0.076 | 114.623
10.5 | 1.504 | 0.01379 | -0.076 | 109.068
11 | 1.526 | 0.01475 | -0.076 | 103.493
11.5 | 1.544 | 0.01581 | -0.076 | 97.646
12 | 1.557 | 0.01705 | -0.076 | 91.289
12.5 | 1.563 | 0.0185 | -0.075 | 84.505
13 | 1.565 | 0.02004 | -0.075 | 78.074
13.5 | 1.561 | 0.02183 | -0.075 | 71.526
14 | 1.552 | 0.02391 | -0.075 | 64.902
14.5 | 1.538 | 0.02611 | -0.075 | 58.915
15 | 1.519 | 0.0285 | -0.075 | 53.291
15.5 | 1.482 | 0.0315 | -0.074 | 47.046
16 | 1.439 | 0.0352 | -0.074 | 40.875
16.5 | 1.392 | 0.03901 | -0.074 | 35.679
17 | 1.34 | 0.04414 | -0.073 | 30.36
17.5 | 1.285 | 0.05039 | -0.072 | 25.5
18 | 1.229 | 0.05672 | -0.072 | 21.675

## 90. Re 7M Mach 0.00 (2)
BIGFOIL.COM POLAR EXPORT
sd7034
SD7034 |  |  |  | Cl Max: | 1.8989 | at alpha= | 18 | deg
XFOIL ncrit=9 |  |  |  | L/D Max: | 172.477 | at alpha= | 4.5 | deg
Re: | 7000000 |  |  | Cd Min: | 0.20791 | at alpha= | -18 | deg
Mach: | 0 |  |  | Cl=0 at alpha= | -3.5813 | deg
|  |  |  | @ Cl=0.1, Cd= | 0.0055233
|  |  |  | @ Cl=0.4, Cd= | 0.0052491
|  |  |  | @ Cl=0.6, Cd= | 0.0051481
alpha (deg) | Cl | Cd | Cm | Cl/Cd
-18 | -0.5658 | 0.20791 | 0.0228 | -2.7214
-16.5 | -1.3176 | 0.02826 | -0.0869 | -46.6242
-16 | -1.3058 | 0.02419 | -0.0856 | -53.981
-15.5 | -1.2745 | 0.02152 | -0.0847 | -59.224
-15 | -1.2313 | 0.0193 | -0.0849 | -63.7979
-14.5 | -1.1938 | 0.01767 | -0.0829 | -67.5608
-14 | -1.1489 | 0.01627 | -0.0819 | -70.6146
-13.5 | -1.1014 | 0.01498 | -0.0812 | -73.5247
-13 | -1.0517 | 0.0139 | -0.0806 | -75.6619
-12.5 | -1.0004 | 0.01297 | -0.0801 | -77.1318
-12 | -0.9481 | 0.01212 | -0.0796 | -78.2261
-11.5 | -0.8949 | 0.01136 | -0.0792 | -78.7764
-11 | -0.8409 | 0.01069 | -0.0789 | -78.6623
-10.5 | -0.7863 | 0.01009 | -0.0786 | -77.9286
-10 | -0.7312 | 0.00956 | -0.0784 | -76.4854
-8.5 | -0.5635 | 0.00816 | -0.0779 | -69.0564
-8 | -0.5072 | 0.00773 | -0.0778 | -65.6145
-7.5 | -0.4504 | 0.00738 | -0.0777 | -61.0298
-7 | -0.3933 | 0.00709 | -0.0776 | -55.4725
-6.5 | -0.3362 | 0.00678 | -0.0776 | -49.587
-6 | -0.2789 | 0.00651 | -0.0776 | -42.8418
-5.5 | -0.2214 | 0.00629 | -0.0776 | -35.1987
-5 | -0.1638 | 0.0061 | -0.0776 | -26.8525
-4.5 | -0.1062 | 0.00593 | -0.0777 | -17.9089
-4 | -0.0484 | 0.00582 | -0.0778 | -8.3162
-3.5 | 0.0094 | 0.00568 | -0.0779 | 1.6549
-3 | 0.0672 | 0.00558 | -0.078 | 12.043
-2.5 | 0.125 | 0.00548 | -0.0781 | 22.8102
-2 | 0.1826 | 0.00538 | -0.0782 | 33.9405
-1.5 | 0.2404 | 0.00532 | -0.0784 | 45.188
-1 | 0.298 | 0.00532 | -0.0785 | 56.015
-0.5 | 0.3557 | 0.00528 | -0.0787 | 67.3674
0 | 0.4131 | 0.00524 | -0.0789 | 78.8359
0.5 | 0.4704 | 0.00518 | -0.0791 | 90.8108
1 | 0.5276 | 0.00516 | -0.0793 | 102.2481
1.5 | 0.5846 | 0.00514 | -0.0795 | 113.7354
2 | 0.6414 | 0.00517 | -0.0797 | 124.0619
2.5 | 0.6979 | 0.00511 | -0.08 | 136.5753
3 | 0.7539 | 0.00517 | -0.0801 | 145.8221
3.5 | 0.8092 | 0.00507 | -0.0801 | 159.6055
4 | 0.8635 | 0.00504 | -0.0797 | 171.3294
4.5 | 0.9193 | 0.00533 | -0.0798 | 172.4765
5 | 0.9747 | 0.00566 | -0.0798 | 172.2085
5.5 | 1.0294 | 0.00604 | -0.0798 | 170.4305
6 | 1.0842 | 0.00638 | -0.0797 | 169.9373
6.5 | 1.1379 | 0.00682 | -0.0796 | 166.8475
7 | 1.191 | 0.00729 | -0.0794 | 163.3745
7.5 | 1.2436 | 0.00779 | -0.0791 | 159.6406
8 | 1.2946 | 0.00841 | -0.0786 | 153.9358
8.5 | 1.3449 | 0.00904 | -0.078 | 148.7721
9 | 1.3952 | 0.00961 | -0.0775 | 145.1821
9.5 | 1.4448 | 0.0102 | -0.0768 | 141.6471
10 | 1.4933 | 0.01082 | -0.0761 | 138.0129
10.5 | 1.5409 | 0.01145 | -0.0752 | 134.5764
11 | 1.5864 | 0.01217 | -0.074 | 130.3533
11.5 | 1.6305 | 0.01291 | -0.0726 | 126.2974
12 | 1.6725 | 0.01368 | -0.071 | 122.2588
12.5 | 1.7112 | 0.01455 | -0.0688 | 117.6082
13 | 1.7468 | 0.01538 | -0.0662 | 113.5761
13.5 | 1.7671 | 0.01633 | -0.0609 | 108.2119
14 | 1.7899 | 0.01741 | -0.0566 | 102.8087
14.5 | 1.8098 | 0.01886 | -0.0526 | 95.9597
15 | 1.8296 | 0.02054 | -0.0492 | 89.075
15.5 | 1.8488 | 0.02244 | -0.0461 | 82.3886
16 | 1.8635 | 0.02486 | -0.0433 | 74.9598
16.5 | 1.8756 | 0.02771 | -0.0408 | 67.6868
17 | 1.8873 | 0.03083 | -0.0388 | 61.2163
17.5 | 1.8957 | 0.03449 | -0.0373 | 54.9638
18 | 1.8989 | 0.03896 | -0.0362 | 48.7397
18.5 | 1.8961 | 0.04447 | -0.0358 | 42.6377
19 | 1.894 | 0.05034 | -0.0361 | 37.6242
19.5 | 1.8879 | 0.05709 | -0.0372 | 33.0688
20 | 1.8771 | 0.06494 | -0.0391 | 28.9051

## 91. Re 7M Mach 0.10 (1)
BIGFOIL.COM POLAR EXPORT
sd7034
SD7034 |  |  |  | Cl Max: | 1.558 | at alpha= | 12.5 | deg
JavaFoil+Calcfoil stall+Eppler ext transition |  |  |  | L/D Max: | 183.904 | at alpha= | 6 | deg
Re: | 7000000 |  |  | Cd Min: | 0.00527 | at alpha= | 1.5 | deg
Mach: | 0.1 |  |  | Cl=0 at alpha= | -3.5776 | deg
|  |  |  | @ Cl=0.1, Cd= | 0.0058703
|  |  |  | @ Cl=0.4, Cd= | 0.0056433
|  |  |  | @ Cl=0.6, Cd= | 0.0052883
alpha (deg) | Cl | Cd | Cm | Cl/Cd
-14 | -0.465 | 0.09726 | -0.035 | -4.781
-13.5 | -0.474 | 0.09218 | -0.035 | -5.146
-13 | -0.482 | 0.08644 | -0.036 | -5.576
-12.5 | -0.487 | 0.08109 | -0.037 | -6.007
-12 | -0.49 | 0.07454 | -0.038 | -6.571
-11.5 | -0.49 | 0.06845 | -0.04 | -7.158
-11 | -0.484 | 0.06546 | -0.04 | -7.397
-10.5 | -0.478 | 0.05878 | -0.042 | -8.13
-10 | -0.468 | 0.05278 | -0.045 | -8.864
-9.5 | -0.458 | 0.04357 | -0.05 | -10.521
-9 | -0.51 | 0.00974 | -0.068 | -52.305
-8.5 | -0.49 | 0.0075 | -0.07 | -65.311
-8 | -0.455 | 0.00735 | -0.07 | -61.851
-7.5 | -0.415 | 0.00708 | -0.07 | -58.587
-7 | -0.371 | 0.00687 | -0.07 | -53.912
-6.5 | -0.323 | 0.00668 | -0.07 | -48.381
-6 | -0.273 | 0.0065 | -0.07 | -41.951
-5.5 | -0.219 | 0.00637 | -0.071 | -34.448
-5 | -0.164 | 0.00625 | -0.071 | -26.249
-4.5 | -0.107 | 0.00612 | -0.071 | -17.526
-4 | -0.049 | 0.00606 | -0.071 | -8.148
-3.5 | 0.009 | 0.006 | -0.071 | 1.511
-3 | 0.068 | 0.00593 | -0.071 | 11.472
-2.5 | 0.127 | 0.00582 | -0.072 | 21.898
-2 | 0.187 | 0.00576 | -0.072 | 32.455
-1.5 | 0.247 | 0.00573 | -0.072 | 43.055
-1 | 0.307 | 0.00571 | -0.072 | 53.739
-0.5 | 0.366 | 0.0057 | -0.072 | 64.212
0 | 0.426 | 0.0056 | -0.073 | 75.968
0.5 | 0.485 | 0.00562 | -0.073 | 86.26
1 | 0.544 | 0.00563 | -0.073 | 96.647
1.5 | 0.603 | 0.00527 | -0.073 | 114.501
2 | 0.661 | 0.0053 | -0.073 | 124.732
2.5 | 0.72 | 0.00535 | -0.074 | 134.531
3 | 0.778 | 0.00546 | -0.074 | 142.644
3.5 | 0.837 | 0.00555 | -0.074 | 150.743
4 | 0.895 | 0.00566 | -0.074 | 158.169
4.5 | 0.952 | 0.00572 | -0.074 | 166.391
5 | 1.009 | 0.00559 | -0.075 | 180.433
5.5 | 1.066 | 0.00583 | -0.075 | 182.81
6 | 1.121 | 0.0061 | -0.075 | 183.904
6.5 | 1.176 | 0.00644 | -0.075 | 182.448
7 | 1.229 | 0.0069 | -0.076 | 178.111
7.5 | 1.28 | 0.00908 | -0.076 | 140.981
8 | 1.328 | 0.00977 | -0.076 | 135.88
8.5 | 1.373 | 0.0106 | -0.076 | 129.575
9 | 1.414 | 0.01144 | -0.076 | 123.638
9.5 | 1.449 | 0.01218 | -0.076 | 119.018
10 | 1.48 | 0.01314 | -0.076 | 112.584
10.5 | 1.506 | 0.01403 | -0.076 | 107.327
11 | 1.527 | 0.01498 | -0.076 | 101.93
11.5 | 1.543 | 0.01615 | -0.076 | 95.556
12 | 1.553 | 0.01745 | -0.076 | 89.007
12.5 | 1.558 | 0.01898 | -0.076 | 82.087
13 | 1.556 | 0.02064 | -0.076 | 75.395
13.5 | 1.549 | 0.02256 | -0.075 | 68.678
14 | 1.537 | 0.02456 | -0.075 | 62.59
14.5 | 1.52 | 0.02701 | -0.075 | 56.263
15 | 1.495 | 0.02981 | -0.075 | 50.151
15.5 | 1.452 | 0.0332 | -0.074 | 43.728
16 | 1.404 | 0.03687 | -0.074 | 38.068
16.5 | 1.348 | 0.04228 | -0.073 | 31.886
17 | 1.293 | 0.04689 | -0.073 | 27.568
17.5 | 1.231 | 0.05401 | -0.072 | 22.79

## 92. Re 7M Mach 0.10 (2)
BIGFOIL.COM POLAR EXPORT
sd7034
SD7034 |  |  |  | Cl Max: | 1.8883 | at alpha= | 17.5 | deg
XFOIL ncrit=9 |  |  |  | L/D Max: | 172.694 | at alpha= | 5 | deg
Re: | 7000000 |  |  | Cd Min: | 0.07198 | at alpha= | 20 | deg
Mach: | 0.1 |  |  | Cl=0 at alpha= | -3.579 | deg
|  |  |  | @ Cl=0.1, Cd= | 0.0055341
|  |  |  | @ Cl=0.4, Cd= | 0.0052608
|  |  |  | @ Cl=0.6, Cd= | 0.0051562
alpha (deg) | Cl | Cd | Cm | Cl/Cd
-16 | -1.2339 | 0.03258 | -0.0898 | -37.8729
-15.5 | -1.2511 | 0.02691 | -0.0882 | -46.492
-15 | -1.2308 | 0.02292 | -0.0872 | -53.6998
-14.5 | -1.1959 | 0.02011 | -0.0863 | -59.4679
-14 | -1.1556 | 0.01808 | -0.0849 | -63.9159
-13.5 | -1.1104 | 0.01633 | -0.0839 | -67.9976
-13 | -1.0615 | 0.01495 | -0.0831 | -71.0033
-12.5 | -1.0104 | 0.0138 | -0.0823 | -73.2174
-12 | -0.9579 | 0.01278 | -0.0817 | -74.9531
-11.5 | -0.9043 | 0.01189 | -0.0811 | -76.0555
-11 | -0.8498 | 0.01111 | -0.0806 | -76.4896
-10.5 | -0.7946 | 0.01041 | -0.0802 | -76.3305
-10 | -0.7388 | 0.0098 | -0.0798 | -75.3878
-9.5 | -0.6825 | 0.00927 | -0.0795 | -73.6246
-9 | -0.6258 | 0.00882 | -0.0792 | -70.9524
-8.5 | -0.5689 | 0.00836 | -0.0789 | -68.0502
-8 | -0.512 | 0.00784 | -0.0787 | -65.3061
-7.5 | -0.4547 | 0.00745 | -0.0785 | -61.0336
-7 | -0.397 | 0.00714 | -0.0784 | -55.6022
-6.5 | -0.3392 | 0.00686 | -0.0783 | -49.4461
-6 | -0.2814 | 0.00655 | -0.0783 | -42.9618
-5.5 | -0.2234 | 0.00633 | -0.0782 | -35.2923
-5 | -0.1654 | 0.00612 | -0.0782 | -27.0261
-4.5 | -0.1072 | 0.00595 | -0.0782 | -18.0168
-4 | -0.049 | 0.00583 | -0.0783 | -8.4048
-3.5 | 0.0092 | 0.00569 | -0.0784 | 1.6169
-3 | 0.0675 | 0.00559 | -0.0784 | 12.0751
-2.5 | 0.1256 | 0.00549 | -0.0785 | 22.878
-2 | 0.1837 | 0.00539 | -0.0787 | 34.0816
-1.5 | 0.2418 | 0.00533 | -0.0788 | 45.3659
-1 | 0.2998 | 0.00533 | -0.0789 | 56.2477
-0.5 | 0.3578 | 0.00529 | -0.0791 | 67.6371
0 | 0.4156 | 0.00525 | -0.0793 | 79.1619
0.5 | 0.4733 | 0.00519 | -0.0795 | 91.1946
1 | 0.5308 | 0.00517 | -0.0797 | 102.6692
1.5 | 0.5882 | 0.00515 | -0.0799 | 114.2136
2 | 0.6453 | 0.00518 | -0.0801 | 124.5753
2.5 | 0.7021 | 0.00513 | -0.0803 | 136.8616
3 | 0.7586 | 0.00519 | -0.0805 | 146.1657
3.5 | 0.8142 | 0.00509 | -0.0804 | 159.9607
4 | 0.869 | 0.00505 | -0.0801 | 172.0792
4.5 | 0.9251 | 0.00536 | -0.0801 | 172.5933
5 | 0.9809 | 0.00568 | -0.0801 | 172.6937
5.5 | 1.036 | 0.00607 | -0.08 | 170.6755
6 | 1.0912 | 0.00642 | -0.08 | 169.9688
6.5 | 1.1453 | 0.00686 | -0.0798 | 166.9534
7 | 1.1987 | 0.00735 | -0.0795 | 163.0884
7.5 | 1.2517 | 0.00786 | -0.0791 | 159.2494
8 | 1.303 | 0.00848 | -0.0786 | 153.6557
9 | 1.4044 | 0.00971 | -0.0773 | 144.6344
9.5 | 1.4542 | 0.01031 | -0.0765 | 141.0475
10 | 1.5029 | 0.01096 | -0.0756 | 137.1259
10.5 | 1.5507 | 0.0116 | -0.0746 | 133.681
11 | 1.5961 | 0.01236 | -0.0732 | 129.1343
11.5 | 1.64 | 0.01312 | -0.0716 | 125
12 | 1.6819 | 0.01391 | -0.0697 | 120.913
12.5 | 1.7198 | 0.0148 | -0.0673 | 116.2027
13 | 1.7481 | 0.01569 | -0.0631 | 111.4149
13.5 | 1.7695 | 0.01672 | -0.0581 | 105.8313
14 | 1.7917 | 0.01799 | -0.0539 | 99.5942
14.5 | 1.8109 | 0.01964 | -0.0499 | 92.2047
15 | 1.8315 | 0.02142 | -0.0467 | 85.5042
15.5 | 1.8486 | 0.02364 | -0.0436 | 78.198
16 | 1.8612 | 0.02641 | -0.0408 | 70.4733
16.5 | 1.8741 | 0.02941 | -0.0385 | 63.7232
17 | 1.8841 | 0.03291 | -0.0367 | 57.2501
17.5 | 1.8883 | 0.03723 | -0.0354 | 50.7198
18 | 1.8867 | 0.04253 | -0.0347 | 44.3616
18.5 | 1.8858 | 0.04822 | -0.0348 | 39.1083
19 | 1.8799 | 0.05492 | -0.0356 | 34.2298
19.5 | 1.8677 | 0.0629 | -0.0374 | 29.6932
20 | 1.8513 | 0.07198 | -0.0402 | 25.7196

## 93. Re 7M Mach 0.25 (1)
BIGFOIL.COM POLAR EXPORT
sd7034
SD7034 |  |  |  | Cl Max: | 1.527 | at alpha= | 11.5 | deg
JavaFoil+Calcfoil stall+Eppler ext transition |  |  |  | L/D Max: | 181.948 | at alpha= | 5.5 | deg
Re: | 7000000 |  |  | Cd Min: | 0.00529 | at alpha= | 1 | deg
Mach: | 0.25 |  |  | Cl=0 at alpha= | -3.575 | deg
|  |  |  | @ Cl=0.1, Cd= | 0.0058912
|  |  |  | @ Cl=0.4, Cd= | 0.0057182
|  |  |  | @ Cl=0.6, Cd= | 0.0053105
alpha (deg) | Cl | Cd | Cm | Cl/Cd
-13 | -0.295 | 0.09638 | -0.034 | -3.059
-12.5 | -0.328 | 0.08995 | -0.034 | -3.652
-12 | -0.357 | 0.08155 | -0.035 | -4.38
-11.5 | -0.38 | 0.07669 | -0.036 | -4.957
-11 | -0.397 | 0.07224 | -0.036 | -5.497
-10.5 | -0.409 | 0.06557 | -0.038 | -6.234
-10 | -0.413 | 0.06062 | -0.04 | -6.819
-9.5 | -0.411 | 0.05603 | -0.041 | -7.341
-9 | -0.404 | 0.05021 | -0.044 | -8.045
-8.5 | -0.394 | 0.04152 | -0.05 | -9.496
-8 | -0.445 | 0.00757 | -0.072 | -58.822
-7.5 | -0.412 | 0.00697 | -0.072 | -59.079
-7 | -0.372 | 0.00708 | -0.072 | -52.486
-6.5 | -0.326 | 0.00682 | -0.072 | -47.866
-6 | -0.277 | 0.00665 | -0.072 | -41.662
-5.5 | -0.224 | 0.00648 | -0.073 | -34.533
-5 | -0.168 | 0.00632 | -0.073 | -26.553
-4.5 | -0.11 | 0.0062 | -0.073 | -17.691
-4 | -0.051 | 0.0061 | -0.073 | -8.299
-3.5 | 0.009 | 0.00603 | -0.073 | 1.542
-3 | 0.07 | 0.00596 | -0.073 | 11.718
-2.5 | 0.131 | 0.00582 | -0.074 | 22.476
-2 | 0.192 | 0.00582 | -0.074 | 32.997
-1.5 | 0.254 | 0.0058 | -0.074 | 43.743
-1 | 0.315 | 0.0058 | -0.074 | 54.32
-0.5 | 0.376 | 0.00573 | -0.074 | 65.693
0 | 0.437 | 0.0057 | -0.075 | 76.691
0.5 | 0.498 | 0.00564 | -0.075 | 88.332
1 | 0.559 | 0.00529 | -0.075 | 105.668
1.5 | 0.619 | 0.00532 | -0.075 | 116.41
2 | 0.679 | 0.00534 | -0.075 | 127.21
2.5 | 0.74 | 0.00542 | -0.076 | 136.579
3 | 0.8 | 0.00556 | -0.076 | 143.906
3.5 | 0.859 | 0.00565 | -0.076 | 151.986
4 | 0.919 | 0.00577 | -0.076 | 159.23
4.5 | 0.978 | 0.00586 | -0.076 | 166.81
5 | 1.036 | 0.00574 | -0.077 | 180.611
5.5 | 1.094 | 0.00601 | -0.077 | 181.948
6 | 1.151 | 0.00635 | -0.077 | 181.052
6.5 | 1.206 | 0.00675 | -0.077 | 178.771
7 | 1.259 | 0.00893 | -0.078 | 141.053
7.5 | 1.309 | 0.0096 | -0.078 | 136.313
8 | 1.356 | 0.01057 | -0.078 | 128.323
8.5 | 1.4 | 0.01129 | -0.078 | 123.966
9 | 1.438 | 0.01224 | -0.078 | 117.464
9.5 | 1.469 | 0.01315 | -0.078 | 111.694
10 | 1.494 | 0.01427 | -0.078 | 104.706
10.5 | 1.512 | 0.01539 | -0.078 | 98.236
11 | 1.524 | 0.01661 | -0.078 | 91.738
11.5 | 1.527 | 0.0182 | -0.078 | 83.912
12 | 1.522 | 0.01988 | -0.077 | 76.558
12.5 | 1.507 | 0.02188 | -0.077 | 68.885
13 | 1.484 | 0.02421 | -0.077 | 61.305
13.5 | 1.452 | 0.02685 | -0.077 | 54.077
14 | 1.408 | 0.03052 | -0.076 | 46.148
14.5 | 1.358 | 0.03433 | -0.076 | 39.546
15 | 1.296 | 0.03895 | -0.075 | 33.278
15.5 | 1.203 | 0.04584 | -0.074 | 26.242
16 | 1.099 | 0.05493 | -0.072 | 20.016
16.5 | 0.981 | 0.07142 | -0.069 | 13.739

## 94. Re 7M Mach 0.25 (2)
BIGFOIL.COM POLAR EXPORT
sd7034
SD7034 |  |  |  | Cl Max: | 1.8479 | at alpha= | 16 | deg
XFOIL ncrit=9 |  |  |  | L/D Max: | 174.335 | at alpha= | 4.5 | deg
Re: | 7000000 |  |  | Cd Min: | 0.1128 | at alpha= | 20 | deg
Mach: | 0.25 |  |  | Cl=0 at alpha= | -3.5676 | deg
|  |  |  | @ Cl=0.1, Cd= | 0.0056082
|  |  |  | @ Cl=0.4, Cd= | 0.0053248
|  |  |  | @ Cl=0.6, Cd= | 0.0052227
alpha (deg) | Cl | Cd | Cm | Cl/Cd
-12.5 | -0.6829 | 0.07412 | -0.0523 | -9.2134
-12 | -0.8885 | 0.03535 | -0.0889 | -25.1344
-11.5 | -0.9128 | 0.02293 | -0.0916 | -39.8081
-11 | -0.8804 | 0.01775 | -0.0909 | -49.6
-10.5 | -0.8325 | 0.01469 | -0.0897 | -56.6712
-10 | -0.7779 | 0.01269 | -0.0884 | -61.3002
-9.5 | -0.7202 | 0.01125 | -0.0872 | -64.0178
-9 | -0.6609 | 0.01016 | -0.0861 | -65.0492
-8.5 | -0.6006 | 0.00933 | -0.0852 | -64.373
-8 | -0.5398 | 0.0087 | -0.0844 | -62.046
-7.5 | -0.4791 | 0.00804 | -0.0836 | -59.5896
-7 | -0.4182 | 0.00753 | -0.083 | -55.5378
-6.5 | -0.3571 | 0.00715 | -0.0825 | -49.9441
-6 | -0.2959 | 0.00684 | -0.0821 | -43.2602
-5.5 | -0.2351 | 0.0065 | -0.0817 | -36.1692
-5 | -0.1741 | 0.00626 | -0.0815 | -27.8115
-4.5 | -0.1133 | 0.00607 | -0.0813 | -18.6656
-4 | -0.0525 | 0.00589 | -0.0811 | -8.9134
-3.5 | 0.0082 | 0.00575 | -0.0811 | 1.4261
-3 | 0.0687 | 0.00566 | -0.081 | 12.1378
-2.5 | 0.1291 | 0.00556 | -0.081 | 23.2194
-2 | 0.1894 | 0.00542 | -0.0811 | 34.9446
-1.5 | 0.2496 | 0.00538 | -0.0812 | 46.3941
-1 | 0.3097 | 0.00536 | -0.0813 | 57.7799
-0.5 | 0.3697 | 0.00534 | -0.0814 | 69.2322
0 | 0.4295 | 0.00531 | -0.0815 | 80.8851
0.5 | 0.4892 | 0.00524 | -0.0817 | 93.3588
1 | 0.5486 | 0.00524 | -0.0819 | 104.6947
1.5 | 0.608 | 0.00522 | -0.0821 | 116.4751
2 | 0.6671 | 0.00525 | -0.0823 | 127.0667
2.5 | 0.7259 | 0.00522 | -0.0824 | 139.0613
3 | 0.7845 | 0.00527 | -0.0825 | 148.8615
3.5 | 0.8419 | 0.00521 | -0.0824 | 161.5931
4 | 0.899 | 0.00516 | -0.0819 | 174.2248
4.5 | 0.9571 | 0.00549 | -0.0818 | 174.3352
5 | 1.0151 | 0.00584 | -0.0816 | 173.8185
5.5 | 1.0727 | 0.00622 | -0.0814 | 172.4598
6 | 1.1297 | 0.00665 | -0.0811 | 169.8797
6.5 | 1.1864 | 0.00708 | -0.0806 | 167.5706
7 | 1.242 | 0.00761 | -0.08 | 163.2063
7.5 | 1.2964 | 0.00823 | -0.0792 | 157.5213
8 | 1.3494 | 0.00893 | -0.0782 | 151.1086
8.5 | 1.4023 | 0.0096 | -0.0771 | 146.0729
9 | 1.454 | 0.01031 | -0.0758 | 141.0281
9.5 | 1.5054 | 0.01098 | -0.0744 | 137.1038
10 | 1.5552 | 0.0117 | -0.0727 | 132.9231
10.5 | 1.6029 | 0.01249 | -0.0706 | 128.3347
11 | 1.6472 | 0.01337 | -0.0681 | 123.2012
11.5 | 1.6877 | 0.01432 | -0.065 | 117.8561
12 | 1.7141 | 0.01532 | -0.0594 | 111.8864
12.5 | 1.7365 | 0.01656 | -0.0538 | 104.8611
13 | 1.7609 | 0.01802 | -0.0492 | 97.7192
13.5 | 1.7825 | 0.01988 | -0.0449 | 89.663
14 | 1.8021 | 0.02213 | -0.0411 | 81.4324
14.5 | 1.8203 | 0.02474 | -0.0378 | 73.5772
15 | 1.8311 | 0.02818 | -0.0348 | 64.9787
15.5 | 1.8429 | 0.03187 | -0.0325 | 57.8255
16 | 1.8479 | 0.03648 | -0.0308 | 50.6552
16.5 | 1.8464 | 0.04217 | -0.0298 | 43.7847
17 | 1.8451 | 0.04834 | -0.0298 | 38.1692
17.5 | 1.8358 | 0.05591 | -0.0308 | 32.8349
18 | 1.8176 | 0.06516 | -0.0331 | 27.8944
18.5 | 1.7971 | 0.07534 | -0.0366 | 23.8532
19 | 1.7727 | 0.08661 | -0.0411 | 20.4676
19.5 | 1.7441 | 0.09905 | -0.0468 | 17.6083
20 | 1.7107 | 0.1128 | -0.0538 | 15.1658

## 95. Re 7M Mach 0.50 (1)
BIGFOIL.COM POLAR EXPORT
sd7034
SD7034 |  |  |  | Cl Max: | 1.469 | at alpha= | 8.5 | deg
JavaFoil+Calcfoil stall+Eppler ext transition |  |  |  | L/D Max: | 189.58 | at alpha= | 4.5 | deg
Re: | 7000000 |  |  | Cd Min: | 0.00546 | at alpha= | 0.5 | deg
Mach: | 0.5 |  |  | Cl=0 at alpha= | -3.5758 | deg
|  |  |  | @ Cl=0.1, Cd= | 0.0061303
|  |  |  | @ Cl=0.4, Cd= | 0.0055529
|  |  |  | @ Cl=0.6, Cd= | 0.0054731
alpha (deg) | Cl | Cd | Cm | Cl/Cd
-20 | -0.891 | 0.15338 | -0.047 | -5.81
-19.5 | -0.865 | 0.14826 | -0.047 | -5.833
-19 | -0.838 | 0.14512 | -0.046 | -5.777
-18.5 | -0.813 | 0.14482 | -0.047 | -5.611
-18 | -0.786 | 0.13759 | -0.047 | -5.714
-17.5 | -0.76 | 0.13139 | -0.047 | -5.781
-17 | -0.732 | 0.1251 | -0.046 | -5.852
-16.5 | -0.704 | 0.12083 | -0.045 | -5.828
-16 | -0.676 | 0.11786 | -0.044 | -5.734
-15.5 | -0.649 | 0.11406 | -0.044 | -5.687
-15 | -0.622 | 0.1095 | -0.043 | -5.677
-14.5 | -0.595 | 0.10389 | -0.043 | -5.724
-14 | -0.568 | 0.09925 | -0.043 | -5.72
-13.5 | -0.541 | 0.10374 | -0.043 | -5.215
-13 | -0.514 | 0.09619 | -0.043 | -5.346
-12.5 | -0.487 | 0.09053 | -0.043 | -5.377
-12 | -0.459 | 0.08806 | -0.042 | -5.211
-11.5 | -0.431 | 0.08351 | -0.04 | -5.162
-11 | -0.404 | 0.0797 | -0.04 | -5.07
-10.5 | -0.377 | 0.07676 | -0.04 | -4.912
-10 | -0.35 | 0.07395 | -0.04 | -4.732
-9.5 | -0.323 | 0.07011 | -0.04 | -4.603
-9 | -0.296 | 0.0641 | -0.04 | -4.611
-8.5 | -0.269 | 0.05751 | -0.041 | -4.672
-8 | -0.242 | 0.05216 | -0.043 | -4.64
-7.5 | -0.215 | 0.04766 | -0.045 | -4.515
-7 | -0.189 | 0.04304 | -0.048 | -4.384
-6.5 | -0.159 | 0.05132 | -0.035 | -3.097
-6 | -0.207 | 0.04042 | -0.044 | -5.112
-5.5 | -0.23 | 0.00673 | -0.081 | -34.129
-5 | -0.179 | 0.00676 | -0.081 | -26.438
-4.5 | -0.119 | 0.00655 | -0.081 | -18.175
-4 | -0.056 | 0.0064 | -0.082 | -8.674
-3.5 | 0.01 | 0.00626 | -0.082 | 1.64
-3 | 0.078 | 0.00614 | -0.082 | 12.629
-2.5 | 0.146 | 0.00611 | -0.082 | 23.822
-2 | 0.214 | 0.00596 | -0.083 | 35.951
-1.5 | 0.283 | 0.00556 | -0.083 | 50.957
-1 | 0.352 | 0.00556 | -0.083 | 63.338
-0.5 | 0.42 | 0.00555 | -0.083 | 75.81
0 | 0.488 | 0.00557 | -0.083 | 87.609
0.5 | 0.556 | 0.00546 | -0.084 | 101.748
1 | 0.623 | 0.00548 | -0.084 | 113.76
1.5 | 0.691 | 0.00554 | -0.084 | 124.704
2 | 0.758 | 0.00567 | -0.084 | 133.78
2.5 | 0.825 | 0.00577 | -0.084 | 142.941
3 | 0.891 | 0.00596 | -0.085 | 149.493
3.5 | 0.957 | 0.00613 | -0.085 | 156.309
4 | 1.023 | 0.00636 | -0.085 | 160.953
4.5 | 1.088 | 0.00574 | -0.085 | 189.58
5 | 1.151 | 0.00829 | -0.086 | 138.76
5.5 | 1.212 | 0.00887 | -0.086 | 136.659
6 | 1.271 | 0.00961 | -0.086 | 132.161
6.5 | 1.325 | 0.01045 | -0.086 | 126.82
7 | 1.375 | 0.01153 | -0.086 | 119.207
7.5 | 1.415 | 0.01303 | -0.086 | 108.613
8 | 1.448 | 0.01457 | -0.086 | 99.329
8.5 | 1.469 | 0.0162 | -0.085 | 90.659
9 | 1.464 | 0.01839 | -0.085 | 79.63
9.5 | 1.404 | 0.02109 | -0.085 | 66.549
10 | 1.159 | 0.02706 | -0.083 | 42.813
10.5 | 0.876 | 0.03258 | -0.082 | 26.901
11 | 0.879 | 0.04422 | -0.078 | 19.874
11.5 | 0.839 | 0.07809 | -0.063 | 10.744
12 | 0.901 | 0.06214 | -0.073 | 14.502
12.5 | 0.935 | 0.06387 | -0.074 | 14.636
13 | 0.899 | 0.09459 | -0.055 | 9.5
13.5 | 0.962 | 0.08236 | -0.069 | 11.685

## 96. Re 7M Mach 0.50 (2)
BIGFOIL.COM POLAR EXPORT
sd7034
SD7034 |  |  |  | Cl Max: | 1.7774 | at alpha= | 11.5 | deg
XFOIL ncrit=9 |  |  |  | L/D Max: | 179.902 | at alpha= | 4.5 | deg
Re: | 7000000 |  |  | Cd Min: | 0.2643 | at alpha= | -20 | deg
Mach: | 0.5 |  |  | Cl=0 at alpha= | -3.5089 | deg
|  |  |  | @ Cl=0.1, Cd= | 0.0058708
|  |  |  | @ Cl=0.4, Cd= | 0.0055499
|  |  |  | @ Cl=0.6, Cd= | 0.0055143
alpha (deg) | Cl | Cd | Cm | Cl/Cd
-20 | -0.7017 | 0.2643 | 0.053 | -2.6549
-19.5 | -0.6779 | 0.25672 | 0.0478 | -2.6406
-19 | -0.6539 | 0.24912 | 0.0427 | -2.6248
-18.5 | -0.6298 | 0.24149 | 0.0377 | -2.608
-18 | -0.6057 | 0.23333 | 0.0328 | -2.5959
-17.5 | -0.5822 | 0.22513 | 0.0279 | -2.5861
-17 | -0.559 | 0.21709 | 0.0231 | -2.575
-16.5 | -0.5361 | 0.20897 | 0.0184 | -2.5654
-16 | -0.5146 | 0.20072 | 0.0136 | -2.5638
-15.5 | -0.4947 | 0.19132 | 0.0089 | -2.5857
-15 | -0.4716 | 0.18402 | 0.0046 | -2.5628
-13.5 | -0.4024 | 0.15845 | -0.011 | -2.5396
-12 | -0.3456 | 0.13384 | -0.0246 | -2.5822
-11 | -0.3142 | 0.11765 | -0.0333 | -2.6706
-10.5 | -0.3 | 0.1096 | -0.0376 | -2.7372
-10 | -0.2867 | 0.10177 | -0.0418 | -2.8171
-9.5 | -0.2778 | 0.09344 | -0.0463 | -2.973
-9 | -0.2733 | 0.08486 | -0.0509 | -3.2206
-8.5 | -0.2744 | 0.07608 | -0.0559 | -3.6067
-8 | -0.2924 | 0.06577 | -0.0622 | -4.4458
-7.5 | -0.3045 | 0.05776 | -0.0666 | -5.2718
-7 | -0.3188 | 0.04962 | -0.0735 | -6.4248
-6.5 | -0.3151 | 0.03763 | -0.0874 | -8.3736
-6 | -0.3065 | 0.02389 | -0.0968 | -12.8296
-5.5 | -0.2873 | 0.01059 | -0.1001 | -27.1294
-5 | -0.2197 | 0.00751 | -0.098 | -29.2543
-4.5 | -0.1453 | 0.00673 | -0.0962 | -21.5899
-4 | -0.0715 | 0.00634 | -0.0947 | -11.2776
-3.5 | 0.0013 | 0.00609 | -0.0937 | 0.21346
-3 | 0.0731 | 0.00592 | -0.0929 | 12.348
-2.5 | 0.1442 | 0.00579 | -0.0923 | 24.905
-2 | 0.2147 | 0.00567 | -0.092 | 37.866
-1.5 | 0.2845 | 0.00557 | -0.0917 | 51.0772
-1 | 0.354 | 0.00553 | -0.0915 | 64.0145
-0.5 | 0.4232 | 0.00556 | -0.0914 | 76.1151
0 | 0.4921 | 0.00553 | -0.0914 | 88.9873
0.5 | 0.5606 | 0.00552 | -0.0914 | 101.558
1 | 0.6293 | 0.00551 | -0.0914 | 114.2105
1.5 | 0.6974 | 0.00555 | -0.0914 | 125.6577
2 | 0.7656 | 0.00561 | -0.0913 | 136.4706
2.5 | 0.8336 | 0.00562 | -0.0912 | 148.3274
3 | 0.9013 | 0.00574 | -0.0909 | 157.0209
3.5 | 0.9683 | 0.0057 | -0.0903 | 169.8772
4 | 1.0342 | 0.00576 | -0.089 | 179.5486
4.5 | 1.1028 | 0.00613 | -0.0882 | 179.9021
5 | 1.1704 | 0.0066 | -0.087 | 177.3333
5.5 | 1.2382 | 0.00708 | -0.0857 | 174.887
6 | 1.3046 | 0.00766 | -0.0839 | 170.3133
6.5 | 1.3694 | 0.00834 | -0.0816 | 164.1966
7.5 | 1.4909 | 0.01007 | -0.075 | 148.0536
8 | 1.5453 | 0.01111 | -0.0705 | 139.0909
8.5 | 1.5961 | 0.0121 | -0.0651 | 131.9091
9 | 1.6291 | 0.01323 | -0.057 | 123.1368
9.5 | 1.6631 | 0.01476 | -0.05 | 112.6762
10 | 1.6968 | 0.01671 | -0.0436 | 101.544
10.5 | 1.7287 | 0.01915 | -0.0378 | 90.2715
11 | 1.7585 | 0.02211 | -0.0324 | 79.5341
11.5 | 1.7774 | 0.02619 | -0.0273 | 67.8656
12 | 1.7749 | 0.03227 | -0.0231 | 55.0015
12.5 | 1.7499 | 0.04078 | -0.0211 | 42.9107
13 | 1.7128 | 0.05133 | -0.022 | 33.3684
13.5 | 1.6713 | 0.06334 | -0.0254 | 26.3862
14 | 1.6284 | 0.07649 | -0.0307 | 21.2891
14.5 | 1.5865 | 0.09042 | -0.0375 | 17.5459
15 | 1.5452 | 0.10509 | -0.0456 | 14.7036
15.5 | 1.5074 | 0.12004 | -0.0546 | 12.5575
16 | 1.4743 | 0.13496 | -0.0641 | 10.924
16.5 | 1.4458 | 0.14972 | -0.0741 | 9.6567

## 97. Re 8M Mach 0.00 (1)
BIGFOIL.COM POLAR EXPORT
sd7034
SD7034 |  |  |  | Cl Max: | 1.567 | at alpha= | 13 | deg
JavaFoil+Calcfoil stall+Eppler ext transition |  |  |  | L/D Max: | 200.224 | at alpha= | 7.5 | deg
Re: | 8000000 |  |  | Cd Min: | 0.00529 | at alpha= | 2 | deg
Mach: | 0 |  |  | Cl=0 at alpha= | -3.5776 | deg
|  |  |  | @ Cl=0.1, Cd= | 0.0057849
|  |  |  | @ Cl=0.4, Cd= | 0.005652
|  |  |  | @ Cl=0.6, Cd= | 0.00566
alpha (deg) | Cl | Cd | Cm | Cl/Cd
-14 | -0.492 | 0.09424 | -0.036 | -5.224
-13.5 | -0.499 | 0.08927 | -0.036 | -5.586
-13 | -0.503 | 0.08394 | -0.037 | -5.995
-12.5 | -0.505 | 0.07869 | -0.038 | -6.423
-12 | -0.506 | 0.07217 | -0.039 | -7.01
-11.5 | -0.503 | 0.06623 | -0.041 | -7.602
-11 | -0.495 | 0.06306 | -0.041 | -7.857
-10.5 | -0.488 | 0.05564 | -0.044 | -8.778
-10 | -0.479 | 0.04799 | -0.048 | -9.977
-9.5 | -0.481 | 0.03093 | -0.056 | -15.537
-9 | -0.523 | 0.0076 | -0.069 | -68.848
-8.5 | -0.492 | 0.00716 | -0.069 | -68.721
-8 | -0.455 | 0.00716 | -0.069 | -63.603
-7.5 | -0.415 | 0.00693 | -0.07 | -59.861
-7 | -0.37 | 0.00671 | -0.07 | -55.123
-6.5 | -0.322 | 0.00653 | -0.07 | -49.333
-6 | -0.272 | 0.00638 | -0.07 | -42.571
-5.5 | -0.219 | 0.00626 | -0.07 | -34.908
-5 | -0.163 | 0.00615 | -0.07 | -26.573
-4.5 | -0.107 | 0.00605 | -0.071 | -17.639
-4 | -0.049 | 0.00599 | -0.071 | -8.214
-3.5 | 0.009 | 0.00591 | -0.071 | 1.526
-3 | 0.068 | 0.00585 | -0.071 | 11.577
-2.5 | 0.127 | 0.00573 | -0.071 | 22.118
-2 | 0.186 | 0.0057 | -0.071 | 32.679
-1.5 | 0.246 | 0.00571 | -0.072 | 42.998
-1 | 0.305 | 0.00573 | -0.072 | 53.294
-0.5 | 0.364 | 0.00567 | -0.072 | 64.286
0 | 0.424 | 0.00564 | -0.072 | 75.16
0.5 | 0.483 | 0.00562 | -0.072 | 85.867
1 | 0.541 | 0.00562 | -0.073 | 96.398
1.5 | 0.6 | 0.00566 | -0.073 | 106.069
2 | 0.659 | 0.00529 | -0.073 | 124.633
2.5 | 0.717 | 0.00538 | -0.073 | 133.247
3 | 0.775 | 0.00547 | -0.073 | 141.713
3.5 | 0.833 | 0.00557 | -0.074 | 149.534
4 | 0.89 | 0.00568 | -0.074 | 156.815
4.5 | 0.948 | 0.00575 | -0.074 | 164.778
5 | 1.004 | 0.00584 | -0.074 | 172.046
5.5 | 1.061 | 0.00574 | -0.075 | 184.744
6 | 1.116 | 0.00602 | -0.075 | 185.506
6.5 | 1.17 | 0.00635 | -0.075 | 184.174
7 | 1.224 | 0.00673 | -0.075 | 181.958
7.5 | 1.275 | 0.00637 | -0.075 | 200.224
8 | 1.322 | 0.0097 | -0.075 | 136.305
8.5 | 1.369 | 0.01032 | -0.076 | 132.655
9 | 1.41 | 0.01107 | -0.076 | 127.371
9.5 | 1.446 | 0.01174 | -0.076 | 123.181
10 | 1.478 | 0.01267 | -0.076 | 116.632
10.5 | 1.505 | 0.01349 | -0.076 | 111.605
11 | 1.528 | 0.01439 | -0.076 | 106.189
11.5 | 1.546 | 0.01542 | -0.076 | 100.234
12 | 1.558 | 0.01669 | -0.076 | 93.341
12.5 | 1.565 | 0.01802 | -0.076 | 86.857
13 | 1.567 | 0.01955 | -0.076 | 80.151
13.5 | 1.563 | 0.02129 | -0.075 | 73.426
14 | 1.554 | 0.02316 | -0.075 | 67.115
14.5 | 1.541 | 0.02526 | -0.075 | 61.015
15 | 1.521 | 0.02776 | -0.075 | 54.801
15.5 | 1.484 | 0.03075 | -0.075 | 48.244
16 | 1.442 | 0.03395 | -0.074 | 42.467
16.5 | 1.394 | 0.03814 | -0.074 | 36.547
17 | 1.344 | 0.04245 | -0.073 | 31.652
17.5 | 1.289 | 0.04838 | -0.073 | 26.637
18 | 1.233 | 0.0544 | -0.072 | 22.675

## 98. Re 8M Mach 0.00 (2)
BIGFOIL.COM POLAR EXPORT
sd7034
SD7034 |  |  |  | Cl Max: | 1.9129 | at alpha= | 18.5 | deg
XFOIL ncrit=9 |  |  |  | L/D Max: | 174.848 | at alpha= | 4.5 | deg
Re: | 8000000 |  |  | Cd Min: | 0.0626 | at alpha= | 20 | deg
Mach: | 0 |  |  | Cl=0 at alpha= | -3.5787 | deg
|  |  |  | @ Cl=0.1, Cd= | 0.0054429
|  |  |  | @ Cl=0.4, Cd= | 0.0052091
|  |  |  | @ Cl=0.6, Cd= | 0.0051481
alpha (deg) | Cl | Cd | Cm | Cl/Cd
-16.5 | -1.3068 | 0.02922 | -0.0869 | -44.7228
-16 | -1.3058 | 0.02418 | -0.0856 | -54.0033
-15.5 | -1.2766 | 0.02124 | -0.0846 | -60.1036
-15 | -1.2381 | 0.01904 | -0.0838 | -65.0263
-14.5 | -1.1976 | 0.01729 | -0.0825 | -69.2655
-14 | -1.1521 | 0.01587 | -0.0817 | -72.5961
-13.5 | -1.1042 | 0.01457 | -0.081 | -75.7859
-13 | -1.0541 | 0.01351 | -0.0804 | -78.0237
-12.5 | -1.0026 | 0.01259 | -0.0799 | -79.6346
-12 | -0.9501 | 0.01174 | -0.0795 | -80.9284
-11.5 | -0.8968 | 0.01099 | -0.0791 | -81.6015
-11 | -0.8426 | 0.01033 | -0.0788 | -81.5682
-10.5 | -0.7878 | 0.00974 | -0.0785 | -80.883
-10 | -0.7325 | 0.00923 | -0.0783 | -79.3608
-9.5 | -0.6767 | 0.00878 | -0.0781 | -77.0729
-9 | -0.6205 | 0.00839 | -0.078 | -73.9571
-8.5 | -0.5642 | 0.00801 | -0.0778 | -70.437
-8 | -0.5078 | 0.00755 | -0.0777 | -67.2583
-7.5 | -0.451 | 0.0072 | -0.0776 | -62.6389
-7 | -0.3939 | 0.00691 | -0.0776 | -57.0043
-6.5 | -0.3366 | 0.00666 | -0.0776 | -50.5405
-6 | -0.2793 | 0.00637 | -0.0776 | -43.8462
-5.5 | -0.2218 | 0.00618 | -0.0776 | -35.89
-5 | -0.1642 | 0.00597 | -0.0776 | -27.5042
-4.5 | -0.1064 | 0.00582 | -0.0777 | -18.2818
-4 | -0.0487 | 0.0057 | -0.0778 | -8.5439
-3.5 | 0.0091 | 0.00559 | -0.0779 | 1.6279
-3 | 0.067 | 0.0055 | -0.078 | 12.1818
-2.5 | 0.1248 | 0.0054 | -0.0781 | 23.1111
-2 | 0.1825 | 0.00531 | -0.0782 | 34.3691
-1.5 | 0.2403 | 0.00526 | -0.0784 | 45.6844
-1 | 0.298 | 0.00525 | -0.0785 | 56.7619
-0.5 | 0.3556 | 0.00524 | -0.0787 | 67.8626
0 | 0.4131 | 0.0052 | -0.0789 | 79.4423
0.5 | 0.4704 | 0.00516 | -0.0791 | 91.1628
1 | 0.5278 | 0.00513 | -0.0793 | 102.885
1.5 | 0.5847 | 0.00514 | -0.0795 | 113.7549
2 | 0.6417 | 0.00517 | -0.0798 | 124.1199
2.5 | 0.6981 | 0.00514 | -0.08 | 135.8171
3 | 0.7545 | 0.0052 | -0.0802 | 145.0962
3.5 | 0.8103 | 0.00517 | -0.0803 | 156.7311
4 | 0.8625 | 0.00505 | -0.0795 | 170.7921
4.5 | 0.9197 | 0.00526 | -0.0799 | 174.8479
5 | 0.975 | 0.00561 | -0.0799 | 173.7968
5.5 | 1.0301 | 0.00594 | -0.0799 | 173.4175
6 | 1.0846 | 0.00632 | -0.0798 | 171.6139
6.5 | 1.1387 | 0.00672 | -0.0797 | 169.4494
7 | 1.192 | 0.00718 | -0.0795 | 166.0167
7.5 | 1.2442 | 0.00773 | -0.0792 | 160.9573
8 | 1.2953 | 0.00833 | -0.0787 | 155.4982
8.5 | 1.3467 | 0.00886 | -0.0783 | 151.9977
9 | 1.3969 | 0.00946 | -0.0777 | 147.6638
9.5 | 1.4466 | 0.01003 | -0.0771 | 144.2273
10 | 1.4955 | 0.01063 | -0.0764 | 140.6867
10.5 | 1.5434 | 0.01125 | -0.0755 | 137.1911
11 | 1.5892 | 0.01196 | -0.0744 | 132.8763
11.5 | 1.634 | 0.01266 | -0.0731 | 129.0679
12 | 1.6771 | 0.01339 | -0.0716 | 125.2502
12.5 | 1.7173 | 0.01419 | -0.0697 | 121.0218
13 | 1.7537 | 0.01506 | -0.0673 | 116.4475
13.5 | 1.7791 | 0.01587 | -0.0627 | 112.1046
14 | 1.7995 | 0.01695 | -0.0579 | 106.1652
14.5 | 1.8196 | 0.01832 | -0.0537 | 99.3231
15 | 1.8414 | 0.0198 | -0.0503 | 93
15.5 | 1.8594 | 0.0217 | -0.047 | 85.6866
16 | 1.874 | 0.02405 | -0.044 | 77.921
16.5 | 1.8895 | 0.02655 | -0.0415 | 71.1676
17 | 1.9016 | 0.02953 | -0.0394 | 64.3955
17.5 | 1.9091 | 0.03317 | -0.0376 | 57.555
18 | 1.9109 | 0.03766 | -0.0363 | 50.7408
18.5 | 1.9129 | 0.04251 | -0.0357 | 44.9988
19 | 1.9122 | 0.04806 | -0.0358 | 39.7878
19.5 | 1.9032 | 0.05503 | -0.0367 | 34.5848
20 | 1.8933 | 0.0626 | -0.0384 | 30.2444

## 99. Re 8M Mach 0.10 (1)
BIGFOIL.COM POLAR EXPORT
sd7034
SD7034 |  |  |  | Cl Max: | 1.56 | at alpha= | 12.5 | deg
JavaFoil+Calcfoil stall+Eppler ext transition |  |  |  | L/D Max: | 184.655 | at alpha= | 6.5 | deg
Re: | 8000000 |  |  | Cd Min: | 0.0053 | at alpha= | 2 | deg
Mach: | 0.1 |  |  | Cl=0 at alpha= | -3.5776 | deg
|  |  |  | @ Cl=0.1, Cd= | 0.0058212
|  |  |  | @ Cl=0.4, Cd= | 0.00566
|  |  |  | @ Cl=0.6, Cd= | 0.0056985
alpha (deg) | Cl | Cd | Cm | Cl/Cd
-14 | -0.465 | 0.0964 | -0.036 | -4.826
-13.5 | -0.475 | 0.09118 | -0.036 | -5.205
-13 | -0.482 | 0.0856 | -0.036 | -5.635
-12.5 | -0.487 | 0.08043 | -0.037 | -6.06
-12 | -0.49 | 0.07415 | -0.038 | -6.61
-11.5 | -0.491 | 0.06754 | -0.041 | -7.263
-11 | -0.485 | 0.06459 | -0.04 | -7.507
-10.5 | -0.479 | 0.05753 | -0.043 | -8.327
-10 | -0.47 | 0.05105 | -0.046 | -9.202
-9.5 | -0.463 | 0.03992 | -0.052 | -11.602
-9 | -0.519 | 0.00887 | -0.069 | -58.507
-8.5 | -0.49 | 0.00735 | -0.07 | -66.63
-8 | -0.455 | 0.00723 | -0.07 | -62.915
-7.5 | -0.415 | 0.00699 | -0.07 | -59.335
-7 | -0.371 | 0.00678 | -0.07 | -54.669
-6.5 | -0.323 | 0.00658 | -0.07 | -49.102
-6 | -0.273 | 0.00641 | -0.07 | -42.54
-5.5 | -0.219 | 0.0063 | -0.071 | -34.866
-5 | -0.164 | 0.00617 | -0.071 | -26.605
-4.5 | -0.107 | 0.00607 | -0.071 | -17.647
-4 | -0.049 | 0.00601 | -0.071 | -8.222
-3.5 | 0.009 | 0.00594 | -0.071 | 1.524
-3 | 0.068 | 0.00587 | -0.071 | 11.586
-2.5 | 0.127 | 0.00578 | -0.072 | 22.04
-2 | 0.187 | 0.00572 | -0.072 | 32.711
-1.5 | 0.247 | 0.00571 | -0.072 | 43.249
-1 | 0.307 | 0.00573 | -0.072 | 53.493
-0.5 | 0.366 | 0.00566 | -0.072 | 64.7
0 | 0.426 | 0.00566 | -0.073 | 75.16
0.5 | 0.485 | 0.00561 | -0.073 | 86.448
1 | 0.544 | 0.00567 | -0.073 | 95.99
1.5 | 0.603 | 0.0057 | -0.073 | 105.795
2 | 0.662 | 0.0053 | -0.073 | 124.724
2.5 | 0.72 | 0.00536 | -0.074 | 134.262
3 | 0.779 | 0.00546 | -0.074 | 142.677
3.5 | 0.837 | 0.00556 | -0.074 | 150.511
4 | 0.895 | 0.00571 | -0.074 | 156.763
4.5 | 0.952 | 0.00579 | -0.074 | 164.36
5 | 1.009 | 0.00584 | -0.075 | 172.793
5.5 | 1.066 | 0.0058 | -0.075 | 183.903
6 | 1.121 | 0.00608 | -0.075 | 184.544
6.5 | 1.176 | 0.00637 | -0.075 | 184.655
7 | 1.23 | 0.0068 | -0.076 | 180.859
7.5 | 1.28 | 0.00903 | -0.076 | 141.786
8 | 1.328 | 0.00979 | -0.076 | 135.654
8.5 | 1.374 | 0.01043 | -0.076 | 131.704
9 | 1.415 | 0.01119 | -0.076 | 126.435
9.5 | 1.451 | 0.01191 | -0.076 | 121.756
10 | 1.481 | 0.01284 | -0.076 | 115.376
10.5 | 1.508 | 0.01369 | -0.076 | 110.108
11 | 1.529 | 0.01466 | -0.076 | 104.257
11.5 | 1.545 | 0.01575 | -0.076 | 98.079
12 | 1.555 | 0.01709 | -0.076 | 90.99
12.5 | 1.56 | 0.01842 | -0.076 | 84.699
13 | 1.558 | 0.02014 | -0.076 | 77.386
13.5 | 1.552 | 0.02187 | -0.076 | 70.967
14 | 1.54 | 0.02378 | -0.075 | 64.743
14.5 | 1.522 | 0.02612 | -0.075 | 58.288
15 | 1.498 | 0.0288 | -0.075 | 52.001
15.5 | 1.455 | 0.03205 | -0.075 | 45.387
16 | 1.407 | 0.03554 | -0.074 | 39.582
16.5 | 1.352 | 0.04067 | -0.074 | 33.229
17 | 1.294 | 0.0459 | -0.073 | 28.195
17.5 | 1.235 | 0.0518 | -0.072 | 23.834

## 100. Re 8M Mach 0.10 (2)
BIGFOIL.COM POLAR EXPORT
sd7034
SD7034 |  |  |  | Cl Max: | 1.9035 | at alpha= | 18 | deg
XFOIL ncrit=9 |  |  |  | L/D Max: | 175.284 | at alpha= | 4.5 | deg
Re: | 8000000 |  |  | Cd Min: | 0.21253 | at alpha= | -18.5 | deg
Mach: | 0.1 |  |  | Cl=0 at alpha= | -3.5765 | deg
|  |  |  | @ Cl=0.1, Cd= | 0.0054538
|  |  |  | @ Cl=0.4, Cd= | 0.0052181
|  |  |  | @ Cl=0.6, Cd= | 0.0051582
alpha (deg) | Cl | Cd | Cm | Cl/Cd
-18.5 | -0.5885 | 0.21253 | 0.0266 | -2.769
-18 | -0.5707 | 0.20605 | 0.0226 | -2.7697
-17.5 | -0.5511 | 0.20055 | 0.0188 | -2.7479
-16 | -1.2043 | 0.03446 | -0.0891 | -34.9478
-15.5 | -1.2416 | 0.02789 | -0.0881 | -44.5177
-15 | -1.2252 | 0.02288 | -0.0883 | -53.549
-14.5 | -1.1992 | 0.01989 | -0.086 | -60.2916
-14 | -1.1591 | 0.01768 | -0.0847 | -65.56
-13.5 | -1.1136 | 0.01588 | -0.0837 | -70.1259
-13 | -1.0643 | 0.0145 | -0.0829 | -73.4
-12.5 | -1.0129 | 0.01336 | -0.0822 | -75.8159
-12 | -0.9602 | 0.01234 | -0.0816 | -77.812
-11.5 | -0.9064 | 0.01147 | -0.081 | -79.0235
-11 | -0.8516 | 0.01072 | -0.0805 | -79.4403
-10.5 | -0.7962 | 0.01003 | -0.0801 | -79.3819
-10 | -0.7402 | 0.00945 | -0.0797 | -78.328
-9.5 | -0.6838 | 0.00894 | -0.0794 | -76.4877
-9 | -0.6269 | 0.00851 | -0.0791 | -73.6663
-8.5 | -0.5697 | 0.00814 | -0.0789 | -69.9877
-8 | -0.5126 | 0.00767 | -0.0787 | -66.8318
-7.5 | -0.4553 | 0.00727 | -0.0785 | -62.6272
-7 | -0.3976 | 0.00696 | -0.0784 | -57.1264
-6.5 | -0.3397 | 0.00671 | -0.0783 | -50.6259
-6 | -0.2819 | 0.00641 | -0.0782 | -43.9782
-5.5 | -0.2238 | 0.00621 | -0.0782 | -36.0386
-5 | -0.1657 | 0.00599 | -0.0782 | -27.6628
-4.5 | -0.1075 | 0.00584 | -0.0782 | -18.4075
-4 | -0.0493 | 0.00572 | -0.0783 | -8.6189
-3.5 | 0.0089 | 0.0056 | -0.0783 | 1.5893
-3 | 0.0673 | 0.00551 | -0.0784 | 12.2142
-2.5 | 0.1255 | 0.00541 | -0.0785 | 23.1978
-2 | 0.1835 | 0.00531 | -0.0787 | 34.5574
-1.5 | 0.2417 | 0.00527 | -0.0788 | 45.8634
-1 | 0.2998 | 0.00526 | -0.079 | 56.9962
-0.5 | 0.3578 | 0.00524 | -0.0791 | 68.2824
0 | 0.4156 | 0.00521 | -0.0793 | 79.7697
0.5 | 0.4733 | 0.00517 | -0.0795 | 91.5474
1 | 0.531 | 0.00514 | -0.0797 | 103.3074
1.5 | 0.5883 | 0.00515 | -0.0799 | 114.233
2 | 0.6456 | 0.00519 | -0.0802 | 124.3931
2.5 | 0.7024 | 0.00515 | -0.0804 | 136.3883
3 | 0.7591 | 0.00522 | -0.0805 | 145.4215
3.5 | 0.8154 | 0.00519 | -0.0806 | 157.1098
4 | 0.8677 | 0.00507 | -0.0798 | 171.144
4.5 | 0.9255 | 0.00528 | -0.0802 | 175.2841
5 | 0.9812 | 0.00563 | -0.0802 | 174.2806
5.5 | 1.0367 | 0.00597 | -0.0801 | 173.6516
6 | 1.0917 | 0.00635 | -0.0801 | 171.9213
6.5 | 1.1461 | 0.00677 | -0.0799 | 169.291
7 | 1.1998 | 0.00723 | -0.0797 | 165.9474
7.5 | 1.2524 | 0.00778 | -0.0793 | 160.9769
8 | 1.3039 | 0.0084 | -0.0787 | 155.2262
8.5 | 1.3555 | 0.00894 | -0.0782 | 151.6219
9 | 1.4059 | 0.00957 | -0.0775 | 146.907
9.5 | 1.4561 | 0.01015 | -0.0768 | 143.4581
10 | 1.5052 | 0.01077 | -0.076 | 139.7586
10.5 | 1.5532 | 0.01141 | -0.075 | 136.1262
11 | 1.5992 | 0.01213 | -0.0737 | 131.8384
11.5 | 1.6438 | 0.01287 | -0.0722 | 127.7234
12 | 1.6864 | 0.01363 | -0.0704 | 123.7271
12.5 | 1.7262 | 0.01445 | -0.0682 | 119.4602
13 | 1.7585 | 0.01535 | -0.0648 | 114.5603
13.5 | 1.7806 | 0.01625 | -0.0596 | 109.5754
14 | 1.8008 | 0.01752 | -0.055 | 102.7854
14.5 | 1.8224 | 0.01896 | -0.0511 | 96.1181
15 | 1.8429 | 0.02067 | -0.0477 | 89.1582
15.5 | 1.8588 | 0.02288 | -0.0443 | 81.2413
16 | 1.8741 | 0.02537 | -0.0415 | 73.8707
16.5 | 1.8883 | 0.02819 | -0.0392 | 66.9847
17 | 1.8971 | 0.03167 | -0.0371 | 59.9021
17.5 | 1.9005 | 0.03596 | -0.0355 | 52.8504
18 | 1.9035 | 0.04067 | -0.0347 | 46.8035
18.5 | 1.9029 | 0.04616 | -0.0345 | 41.224
19 | 1.8961 | 0.05281 | -0.0351 | 35.9042
19.5 | 1.8817 | 0.06095 | -0.0368 | 30.8728
20 | 1.8684 | 0.06942 | -0.0392 | 26.9144

## 101. Re 8M Mach 0.25 (1)
BIGFOIL.COM POLAR EXPORT
sd7034
SD7034 |  |  |  | Cl Max: | 1.529 | at alpha= | 11.5 | deg
JavaFoil+Calcfoil stall+Eppler ext transition |  |  |  | L/D Max: | 183.409 | at alpha= | 5.5 | deg
Re: | 8000000 |  |  | Cd Min: | 0.0053 | at alpha= | 1.5 | deg
Mach: | 0.25 |  |  | Cl=0 at alpha= | -3.575 | deg
|  |  |  | @ Cl=0.1, Cd= | 0.0058508
|  |  |  | @ Cl=0.4, Cd= | 0.0057225
|  |  |  | @ Cl=0.6, Cd= | 0.0054203
alpha (deg) | Cl | Cd | Cm | Cl/Cd
-13 | -0.295 | 0.09391 | -0.034 | -3.14
-12.5 | -0.329 | 0.08937 | -0.034 | -3.677
-12 | -0.357 | 0.08171 | -0.035 | -4.373
-11.5 | -0.38 | 0.07613 | -0.036 | -4.995
-11 | -0.397 | 0.0718 | -0.036 | -5.532
-10.5 | -0.409 | 0.06491 | -0.039 | -6.301
-10 | -0.414 | 0.05997 | -0.04 | -6.898
-9.5 | -0.412 | 0.05523 | -0.042 | -7.458
-9 | -0.405 | 0.04905 | -0.045 | -8.259
-8.5 | -0.398 | 0.03857 | -0.052 | -10.315
-8 | -0.446 | 0.0073 | -0.072 | -61.032
-7.5 | -0.412 | 0.00728 | -0.072 | -56.549
-7 | -0.372 | 0.00697 | -0.072 | -53.321
-6.5 | -0.326 | 0.0067 | -0.072 | -48.731
-6 | -0.277 | 0.00651 | -0.072 | -42.5
-5.5 | -0.224 | 0.00636 | -0.073 | -35.172
-5 | -0.168 | 0.00623 | -0.073 | -26.915
-4.5 | -0.11 | 0.00612 | -0.073 | -17.936
-4 | -0.051 | 0.00604 | -0.073 | -8.379
-3.5 | 0.009 | 0.00597 | -0.073 | 1.556
-3 | 0.07 | 0.0059 | -0.073 | 11.834
-2.5 | 0.131 | 0.0058 | -0.074 | 22.543
-2 | 0.192 | 0.00574 | -0.074 | 33.459
-1.5 | 0.254 | 0.00574 | -0.074 | 44.198
-1 | 0.315 | 0.00577 | -0.074 | 54.578
-0.5 | 0.376 | 0.00575 | -0.074 | 65.432
0 | 0.437 | 0.00568 | -0.075 | 77.064
0.5 | 0.498 | 0.00567 | -0.075 | 87.891
1 | 0.559 | 0.00568 | -0.075 | 98.346
1.5 | 0.619 | 0.0053 | -0.075 | 116.816
2 | 0.68 | 0.00534 | -0.075 | 127.263
2.5 | 0.74 | 0.00546 | -0.076 | 135.488
3 | 0.8 | 0.00554 | -0.076 | 144.396
3.5 | 0.859 | 0.00565 | -0.076 | 151.974
4 | 0.919 | 0.00582 | -0.076 | 157.873
4.5 | 0.978 | 0.00591 | -0.076 | 165.289
5 | 1.036 | 0.00596 | -0.077 | 173.711
5.5 | 1.094 | 0.00596 | -0.077 | 183.409
6 | 1.151 | 0.00628 | -0.077 | 183.245
6.5 | 1.206 | 0.00666 | -0.077 | 181.145
7 | 1.26 | 0.00882 | -0.078 | 142.859
7.5 | 1.31 | 0.00952 | -0.078 | 137.626
8 | 1.357 | 0.0104 | -0.078 | 130.383
8.5 | 1.401 | 0.01113 | -0.078 | 125.888
9 | 1.439 | 0.012 | -0.078 | 119.95
9.5 | 1.47 | 0.01287 | -0.078 | 114.251
10 | 1.495 | 0.01396 | -0.078 | 107.103
10.5 | 1.514 | 0.01502 | -0.078 | 100.806
11 | 1.526 | 0.01621 | -0.078 | 94.141
11.5 | 1.529 | 0.01775 | -0.078 | 86.125
12 | 1.523 | 0.0194 | -0.077 | 78.512
12.5 | 1.51 | 0.02123 | -0.077 | 71.111
13 | 1.487 | 0.02347 | -0.077 | 63.354
13.5 | 1.455 | 0.02599 | -0.077 | 55.96
14 | 1.411 | 0.02949 | -0.076 | 47.848
14.5 | 1.361 | 0.03314 | -0.076 | 41.054
15 | 1.298 | 0.03825 | -0.075 | 33.923
15.5 | 1.206 | 0.044 | -0.074 | 27.412
16 | 1.103 | 0.05259 | -0.073 | 20.978
16.5 | 0.986 | 0.06796 | -0.07 | 14.504

## 102. Re 8M Mach 0.25 (2)
BIGFOIL.COM POLAR EXPORT
sd7034
SD7034 |  |  |  | Cl Max: | 1.8631 | at alpha= | 16.5 | deg
XFOIL ncrit=9 |  |  |  | L/D Max: | 176.679 | at alpha= | 4.5 | deg
Re: | 8000000 |  |  | Cd Min: | 0.1914 | at alpha= | -16.5 | deg
Mach: | 0.25 |  |  | Cl=0 at alpha= | -3.5651 | deg
|  |  |  | @ Cl=0.1, Cd= | 0.0055131
|  |  |  | @ Cl=0.4, Cd= | 0.0052649
|  |  |  | @ Cl=0.6, Cd= | 0.0052014
alpha (deg) | Cl | Cd | Cm | Cl/Cd
-16.5 | -0.518 | 0.1914 | 0.0126 | -2.7064
-16 | -0.5005 | 0.18449 | 0.0088 | -2.7129
-15.5 | -0.4842 | 0.17716 | 0.0051 | -2.7331
-15 | -0.468 | 0.16991 | 0.0017 | -2.7544
-14 | -0.4838 | 0.14305 | -0.0078 | -3.382
-13.5 | -0.6021 | 0.10958 | -0.0228 | -5.4946
-13 | -0.6688 | 0.08783 | -0.0386 | -7.6147
-12.5 | -0.8298 | 0.05207 | -0.0754 | -15.9362
-11.5 | -0.9344 | 0.01944 | -0.0922 | -48.0658
-11 | -0.8908 | 0.01585 | -0.091 | -56.2019
-10.5 | -0.8384 | 0.0135 | -0.0896 | -62.1037
-10 | -0.7816 | 0.01187 | -0.0883 | -65.8467
-9.5 | -0.7227 | 0.01065 | -0.0871 | -67.8592
-9 | -0.6627 | 0.00969 | -0.0861 | -68.3901
-8.5 | -0.602 | 0.00895 | -0.0851 | -67.2626
-8 | -0.5409 | 0.00836 | -0.0843 | -64.701
-7.5 | -0.4796 | 0.0079 | -0.0836 | -60.7089
-7 | -0.4188 | 0.00733 | -0.083 | -57.1351
-6.5 | -0.3576 | 0.00696 | -0.0825 | -51.3793
-6 | -0.2964 | 0.00667 | -0.0821 | -44.4378
-5.5 | -0.2354 | 0.00636 | -0.0817 | -37.0126
-5 | -0.1745 | 0.00614 | -0.0815 | -28.4202
-4.5 | -0.1136 | 0.00594 | -0.0813 | -19.1246
-4 | -0.0528 | 0.00578 | -0.0811 | -9.1349
-3.5 | 0.0079 | 0.00566 | -0.0811 | 1.3958
-3 | 0.0685 | 0.00556 | -0.081 | 12.3201
-2.5 | 0.129 | 0.00547 | -0.081 | 23.5832
-2 | 0.1893 | 0.00535 | -0.0811 | 35.3832
-1.5 | 0.2495 | 0.0053 | -0.0812 | 47.0755
-0.5 | 0.3697 | 0.00527 | -0.0814 | 70.1518
0 | 0.4295 | 0.00526 | -0.0816 | 81.654
0.5 | 0.4892 | 0.0052 | -0.0818 | 94.0769
1 | 0.5488 | 0.00521 | -0.0819 | 105.3359
1.5 | 0.6082 | 0.0052 | -0.0821 | 116.9615
2 | 0.6673 | 0.00527 | -0.0823 | 126.6224
2.5 | 0.7263 | 0.00522 | -0.0825 | 139.1379
3 | 0.785 | 0.0053 | -0.0825 | 148.1132
3.5 | 0.8433 | 0.00529 | -0.0826 | 159.414
4 | 0.8971 | 0.00517 | -0.0815 | 173.5203
4.5 | 0.9576 | 0.00542 | -0.0819 | 176.679
5 | 1.0157 | 0.00575 | -0.0817 | 176.6435
5.5 | 1.0732 | 0.00616 | -0.0815 | 174.2208
6 | 1.1308 | 0.00652 | -0.0812 | 173.4356
6.5 | 1.1871 | 0.00701 | -0.0808 | 169.3438
7 | 1.2427 | 0.00754 | -0.0802 | 164.8143
7.5 | 1.2979 | 0.00809 | -0.0795 | 160.4326
8 | 1.3512 | 0.00877 | -0.0785 | 154.0707
8.5 | 1.4041 | 0.00945 | -0.0774 | 148.582
9 | 1.4569 | 0.01008 | -0.0762 | 144.5337
9.5 | 1.5087 | 0.01073 | -0.0749 | 140.6058
10 | 1.5589 | 0.01145 | -0.0732 | 136.1485
10.5 | 1.6072 | 0.01221 | -0.0713 | 131.6298
11 | 1.6519 | 0.0131 | -0.0688 | 126.0992
11.5 | 1.6938 | 0.01401 | -0.0658 | 120.8994
12 | 1.7261 | 0.01492 | -0.0611 | 115.6903
12.5 | 1.7467 | 0.01611 | -0.055 | 108.4233
13 | 1.7719 | 0.01745 | -0.0503 | 101.5415
13.5 | 1.7923 | 0.01929 | -0.0458 | 92.9134
14 | 1.8145 | 0.02131 | -0.042 | 85.1478
14.5 | 1.8312 | 0.02392 | -0.0384 | 76.5552
15 | 1.8458 | 0.02698 | -0.0353 | 68.4136
15.5 | 1.8568 | 0.03064 | -0.0328 | 60.6005
16 | 1.8612 | 0.0352 | -0.0308 | 52.875
16.5 | 1.8631 | 0.04042 | -0.0297 | 46.0935
17 | 1.8623 | 0.04638 | -0.0293 | 40.1531
17.5 | 1.852 | 0.05391 | -0.0301 | 34.3536
18 | 1.8375 | 0.06255 | -0.0321 | 29.3765
18.5 | 1.8199 | 0.07215 | -0.0351 | 25.2238
19 | 1.7958 | 0.0832 | -0.0393 | 21.5841
19.5 | 1.7675 | 0.09546 | -0.0448 | 18.5156
20 | 1.7335 | 0.10907 | -0.0516 | 15.8935

## 103. Re 8M Mach 0.50 (1)
BIGFOIL.COM POLAR EXPORT
sd7034
SD7034 |  |  |  | Cl Max: | 1.47 | at alpha= | 8.5 | deg
JavaFoil+Calcfoil stall+Eppler ext transition |  |  |  | L/D Max: | 165.527 | at alpha= | 4.5 | deg
Re: | 8000000 |  |  | Cd Min: | 0.00546 | at alpha= | 0.5 | deg
Mach: | 0.5 |  |  | Cl=0 at alpha= | -3.5758 | deg
|  |  |  | @ Cl=0.1, Cd= | 0.0060641
|  |  |  | @ Cl=0.4, Cd= | 0.00553
|  |  |  | @ Cl=0.6, Cd= | 0.0054666
alpha (deg) | Cl | Cd | Cm | Cl/Cd
-20 | -0.891 | 0.15365 | -0.047 | -5.802
-19.5 | -0.865 | 0.14495 | -0.047 | -5.967
-19 | -0.838 | 0.14168 | -0.046 | -5.918
-18.5 | -0.813 | 0.14476 | -0.047 | -5.614
-18 | -0.786 | 0.13404 | -0.047 | -5.867
-17.5 | -0.76 | 0.12797 | -0.047 | -5.936
-17 | -0.732 | 0.12414 | -0.047 | -5.9
-16.5 | -0.705 | 0.11893 | -0.046 | -5.925
-16 | -0.676 | 0.11565 | -0.045 | -5.848
-15.5 | -0.649 | 0.11185 | -0.044 | -5.8
-15 | -0.622 | 0.10878 | -0.043 | -5.716
-14.5 | -0.595 | 0.10206 | -0.043 | -5.828
-14 | -0.568 | 0.09955 | -0.043 | -5.703
-13.5 | -0.541 | 0.10292 | -0.043 | -5.257
-13 | -0.514 | 0.09506 | -0.044 | -5.41
-12.5 | -0.487 | 0.08888 | -0.043 | -5.478
-12 | -0.459 | 0.08593 | -0.042 | -5.343
-11.5 | -0.431 | 0.08145 | -0.04 | -5.293
-11 | -0.404 | 0.07592 | -0.04 | -5.324
-10.5 | -0.377 | 0.07023 | -0.04 | -5.37
-10 | -0.35 | 0.06522 | -0.04 | -5.368
-9.5 | -0.323 | 0.07103 | -0.04 | -4.544
-9 | -0.296 | 0.06319 | -0.04 | -4.679
-8.5 | -0.269 | 0.0567 | -0.041 | -4.742
-8 | -0.242 | 0.05146 | -0.043 | -4.706
-7.5 | -0.215 | 0.04716 | -0.045 | -4.567
-7 | -0.189 | 0.0423 | -0.049 | -4.469
-6.5 | -0.159 | 0.05016 | -0.035 | -3.169
-6 | -0.207 | 0.03993 | -0.045 | -5.18
-5.5 | -0.23 | 0.00699 | -0.081 | -32.858
-5 | -0.179 | 0.00669 | -0.081 | -26.716
-4.5 | -0.119 | 0.00643 | -0.081 | -18.507
-4 | -0.056 | 0.0063 | -0.082 | -8.82
-3.5 | 0.01 | 0.00622 | -0.082 | 1.65
-3 | 0.078 | 0.00609 | -0.082 | 12.727
-2.5 | 0.146 | 0.00601 | -0.082 | 24.251
-2 | 0.214 | 0.00591 | -0.083 | 36.281
-1.5 | 0.283 | 0.00589 | -0.083 | 48.088
-1 | 0.352 | 0.00553 | -0.083 | 63.68
-0.5 | 0.42 | 0.00553 | -0.083 | 76.083
0 | 0.488 | 0.00553 | -0.083 | 88.226
0.5 | 0.556 | 0.00546 | -0.084 | 101.879
1 | 0.623 | 0.00547 | -0.084 | 113.977
1.5 | 0.691 | 0.00556 | -0.084 | 124.335
2 | 0.758 | 0.00566 | -0.084 | 133.952
2.5 | 0.825 | 0.00575 | -0.084 | 143.404
3 | 0.891 | 0.00594 | -0.085 | 150.181
3.5 | 0.957 | 0.00615 | -0.085 | 155.654
4 | 1.023 | 0.00633 | -0.085 | 161.68
4.5 | 1.088 | 0.00657 | -0.085 | 165.527
5 | 1.151 | 0.00842 | -0.086 | 136.801
5.5 | 1.213 | 0.00879 | -0.086 | 137.872
6 | 1.271 | 0.0095 | -0.086 | 133.753
6.5 | 1.326 | 0.01033 | -0.086 | 128.284
7 | 1.376 | 0.01139 | -0.086 | 120.791
7.5 | 1.416 | 0.01279 | -0.086 | 110.774
8 | 1.449 | 0.01425 | -0.086 | 101.655
8.5 | 1.47 | 0.01585 | -0.085 | 92.779
9 | 1.466 | 0.01795 | -0.085 | 81.657
9.5 | 1.406 | 0.0205 | -0.085 | 68.586
10 | 1.161 | 0.02625 | -0.084 | 44.21
10.5 | 0.879 | 0.0314 | -0.082 | 27.997
11 | 0.884 | 0.04177 | -0.079 | 21.171
11.5 | 0.841 | 0.07667 | -0.064 | 10.966
12 | 0.916 | 0.05498 | -0.075 | 16.67
12.5 | 0.942 | 0.05983 | -0.075 | 15.746
13 | 0.919 | 0.08387 | -0.064 | 10.956
13.5 | 0.976 | 0.07424 | -0.072 | 13.149

## 104. Re 8M Mach 0.50 (2)
BIGFOIL.COM POLAR EXPORT
sd7034
SD7034 |  |  |  | Cl Max: | 1.7928 | at alpha= | 11.5 | deg
XFOIL ncrit=9 |  |  |  | L/D Max: | 183.156 | at alpha= | 4 | deg
Re: | 8000000 |  |  | Cd Min: | 0.25584 | at alpha= | -19.5 | deg
Mach: | 0.5 |  |  | Cl=0 at alpha= | -3.5069 | deg
|  |  |  | @ Cl=0.1, Cd= | 0.0057605
|  |  |  | @ Cl=0.4, Cd= | 0.00546
|  |  |  | @ Cl=0.6, Cd= | 0.0054671
alpha (deg) | Cl | Cd | Cm | Cl/Cd
-19.5 | -0.6781 | 0.25584 | 0.0476 | -2.6505
-19 | -0.6541 | 0.2483 | 0.0425 | -2.6343
-18.5 | -0.6299 | 0.24088 | 0.0375 | -2.615
-18 | -0.606 | 0.23319 | 0.0326 | -2.5987
-17.5 | -0.5822 | 0.22534 | 0.0277 | -2.5837
-17 | -0.5586 | 0.21717 | 0.023 | -2.5722
-16.5 | -0.5405 | 0.20633 | 0.0178 | -2.6196
-16 | -0.5183 | 0.19815 | 0.0131 | -2.6157
-15.5 | -0.4957 | 0.19046 | 0.0086 | -2.6026
-14 | -0.4327 | 0.16795 | -0.0034 | -2.5764
-13.5 | -0.3995 | 0.15777 | -0.0125 | -2.5322
-13 | -0.3816 | 0.15016 | -0.0161 | -2.5413
-12.5 | -0.3628 | 0.14224 | -0.0203 | -2.5506
-12 | -0.3486 | 0.13305 | -0.025 | -2.6201
-11.5 | -0.3353 | 0.12414 | -0.0297 | -2.701
-11 | -0.3169 | 0.1169 | -0.0337 | -2.7109
-10.5 | -0.303 | 0.10882 | -0.038 | -2.7844
-10 | -0.2894 | 0.10111 | -0.0422 | -2.8622
-9.5 | -0.2809 | 0.09274 | -0.0468 | -3.0289
-8.5 | -0.283 | 0.07467 | -0.057 | -3.79
-7.5 | -0.3196 | 0.05632 | -0.0675 | -5.6747
-7 | -0.3307 | 0.04754 | -0.0765 | -6.9562
-6.5 | -0.3244 | 0.03544 | -0.0897 | -9.1535
-6 | -0.3141 | 0.02206 | -0.0978 | -14.2384
-5.5 | -0.2895 | 0.00996 | -0.1002 | -29.0663
-5 | -0.2203 | 0.00726 | -0.098 | -30.3444
-4.5 | -0.1458 | 0.00655 | -0.0961 | -22.2595
-4 | -0.0719 | 0.00621 | -0.0947 | -11.5781
-3.5 | 0.001 | 0.00597 | -0.0937 | 0.1675
-3 | 0.0729 | 0.00581 | -0.0929 | 12.5473
-2.5 | 0.1441 | 0.00568 | -0.0924 | 25.3697
-2 | 0.2146 | 0.00559 | -0.092 | 38.39
-1.5 | 0.2845 | 0.00547 | -0.0917 | 52.011
-1 | 0.354 | 0.00546 | -0.0916 | 64.8352
-0.5 | 0.4233 | 0.00546 | -0.0915 | 77.5275
0 | 0.4922 | 0.00548 | -0.0915 | 89.8175
0.5 | 0.561 | 0.00545 | -0.0915 | 102.9358
1 | 0.6294 | 0.00548 | -0.0915 | 114.854
1.5 | 0.6979 | 0.0055 | -0.0915 | 126.8909
2 | 0.7662 | 0.00559 | -0.0914 | 137.0662
2.5 | 0.8341 | 0.00561 | -0.0913 | 148.6809
3 | 0.9025 | 0.00571 | -0.091 | 158.056
3.5 | 0.97 | 0.00578 | -0.0905 | 167.8201
4 | 1.033 | 0.00564 | -0.0887 | 183.156
4.5 | 1.1039 | 0.00603 | -0.0884 | 183.068
5 | 1.1722 | 0.00645 | -0.0873 | 181.7364
5.5 | 1.2394 | 0.00698 | -0.0859 | 177.5645
6 | 1.3062 | 0.00754 | -0.0841 | 173.2361
6.5 | 1.3721 | 0.00817 | -0.0819 | 167.9437
7 | 1.4354 | 0.00894 | -0.0791 | 160.5593
7.5 | 1.4952 | 0.00984 | -0.0755 | 151.9512
8 | 1.551 | 0.01085 | -0.0711 | 142.9493
8.5 | 1.6039 | 0.01184 | -0.066 | 135.4645
9 | 1.6395 | 0.01288 | -0.0581 | 127.2904
9.5 | 1.6726 | 0.01435 | -0.0508 | 116.5575
10 | 1.7068 | 0.0162 | -0.0442 | 105.358
10.5 | 1.7402 | 0.01849 | -0.0382 | 94.1157
11 | 1.7724 | 0.02125 | -0.0327 | 83.4071
11.5 | 1.7928 | 0.02516 | -0.0273 | 71.256
12 | 1.7889 | 0.03123 | -0.0227 | 57.2815
12.5 | 1.7622 | 0.03975 | -0.0205 | 44.3321
13 | 1.7243 | 0.05024 | -0.0212 | 34.3213
13.5 | 1.6822 | 0.06222 | -0.0245 | 27.0363
14 | 1.6389 | 0.07532 | -0.0297 | 21.7592
14.5 | 1.5953 | 0.08937 | -0.0366 | 17.8505
15 | 1.5536 | 0.10405 | -0.0447 | 14.9313
15.5 | 1.5158 | 0.11897 | -0.0536 | 12.741
16 | 1.4824 | 0.1339 | -0.0632 | 11.0709
16.5 | 1.4535 | 0.14868 | -0.0731 | 9.776

## 105. Re 10M Mach 0.00 (1)
BIGFOIL.COM POLAR EXPORT
sd7034
SD7034 |  |  |  | Cl Max: | 1.57 | at alpha= | 13 | deg
JavaFoil+Calcfoil stall+Eppler ext transition |  |  |  | L/D Max: | 186.273 | at alpha= | 6.5 | deg
Re: | 10000000 |  |  | Cd Min: | 0.00537 | at alpha= | 2.5 | deg
Mach: | 0 |  |  | Cl=0 at alpha= | -3.5776 | deg
|  |  |  | @ Cl=0.1, Cd= | 0.0057195
|  |  |  | @ Cl=0.4, Cd= | 0.005658
|  |  |  | @ Cl=0.6, Cd= | 0.00565
alpha (deg) | Cl | Cd | Cm | Cl/Cd
-14 | -0.493 | 0.09321 | -0.037 | -5.286
-13.5 | -0.499 | 0.08819 | -0.037 | -5.659
-13 | -0.504 | 0.08291 | -0.038 | -6.076
-12.5 | -0.506 | 0.07755 | -0.038 | -6.522
-12 | -0.507 | 0.07092 | -0.04 | -7.145
-11.5 | -0.505 | 0.06446 | -0.042 | -7.831
-11 | -0.497 | 0.06159 | -0.042 | -8.064
-10.5 | -0.491 | 0.05291 | -0.046 | -9.284
-10 | -0.485 | 0.0431 | -0.051 | -11.25
-9.5 | -0.509 | 0.01706 | -0.062 | -29.817
-9 | -0.524 | 0.0073 | -0.069 | -71.754
-8.5 | -0.492 | 0.00694 | -0.069 | -70.852
-8 | -0.455 | 0.00698 | -0.069 | -65.259
-7.5 | -0.415 | 0.00679 | -0.07 | -61.047
-7 | -0.37 | 0.00657 | -0.07 | -56.313
-6.5 | -0.322 | 0.0064 | -0.07 | -50.389
-6 | -0.272 | 0.00624 | -0.07 | -43.551
-5.5 | -0.219 | 0.00612 | -0.07 | -35.71
-5 | -0.163 | 0.00603 | -0.07 | -27.093
-4.5 | -0.107 | 0.00595 | -0.071 | -17.927
-4 | -0.049 | 0.00591 | -0.071 | -8.323
-3.5 | 0.009 | 0.00585 | -0.071 | 1.542
-3 | 0.068 | 0.00579 | -0.071 | 11.707
-2.5 | 0.127 | 0.00566 | -0.071 | 22.418
-2 | 0.186 | 0.00566 | -0.071 | 32.887
-1.5 | 0.246 | 0.00566 | -0.072 | 43.383
-1 | 0.305 | 0.00566 | -0.072 | 53.925
-0.5 | 0.364 | 0.00564 | -0.072 | 64.628
0 | 0.424 | 0.00567 | -0.072 | 74.73
0.5 | 0.483 | 0.00563 | -0.072 | 85.743
1 | 0.541 | 0.00562 | -0.073 | 96.338
1.5 | 0.6 | 0.00565 | -0.073 | 106.126
2 | 0.659 | 0.00576 | -0.073 | 114.392
2.5 | 0.717 | 0.00537 | -0.073 | 133.46
3 | 0.775 | 0.00548 | -0.073 | 141.449
3.5 | 0.833 | 0.00557 | -0.074 | 149.5
4 | 0.89 | 0.00568 | -0.074 | 156.732
4.5 | 0.948 | 0.00581 | -0.074 | 163.153
5 | 1.004 | 0.00598 | -0.074 | 167.918
5.5 | 1.061 | 0.00608 | -0.075 | 174.399
6 | 1.116 | 0.00621 | -0.075 | 179.861
6.5 | 1.17 | 0.00628 | -0.075 | 186.273
7 | 1.224 | 0.00663 | -0.075 | 184.615
7.5 | 1.275 | 0.00704 | -0.075 | 181.018
8 | 1.323 | 0.00943 | -0.076 | 140.272
8.5 | 1.369 | 0.01011 | -0.076 | 135.402
9 | 1.412 | 0.0107 | -0.076 | 131.877
9.5 | 1.448 | 0.01138 | -0.076 | 127.211
10 | 1.48 | 0.01219 | -0.076 | 121.387
10.5 | 1.508 | 0.01298 | -0.076 | 116.184
11 | 1.531 | 0.01384 | -0.076 | 110.61
11.5 | 1.548 | 0.01488 | -0.076 | 104.068
12 | 1.561 | 0.01597 | -0.076 | 97.758
12.5 | 1.568 | 0.01724 | -0.076 | 90.953
13 | 1.57 | 0.01868 | -0.076 | 84.06
13.5 | 1.567 | 0.02033 | -0.076 | 77.042
14 | 1.558 | 0.02212 | -0.075 | 70.438
14.5 | 1.545 | 0.02407 | -0.075 | 64.191
15 | 1.526 | 0.02622 | -0.075 | 58.187
15.5 | 1.489 | 0.02901 | -0.075 | 51.308
16 | 1.446 | 0.03238 | -0.074 | 44.637
16.5 | 1.399 | 0.03582 | -0.074 | 39.063
17 | 1.348 | 0.04047 | -0.074 | 33.303
17.5 | 1.295 | 0.04525 | -0.073 | 28.615
18 | 1.237 | 0.05188 | -0.072 | 23.85

## 106. Re 10M Mach 0.00 (2)
BIGFOIL.COM POLAR EXPORT
sd7034
SD7034 |  |  |  | Cl Max: | 1.9382 | at alpha= | 18.5 | deg
XFOIL ncrit=9 |  |  |  | L/D Max: | 177.4 | at alpha= | 5 | deg
Re: | 10000000 |  |  | Cd Min: | 0.05859 | at alpha= | 20 | deg
Mach: | 0 |  |  | Cl=0 at alpha= | -3.576 | deg
|  |  |  | @ Cl=0.1, Cd= | 0.0053254
|  |  |  | @ Cl=0.4, Cd= | 0.00514
|  |  |  | @ Cl=0.6, Cd= | 0.0051385
alpha (deg) | Cl | Cd | Cm | Cl/Cd
-17.5 | -1.4073 | 0.02868 | -0.0893 | -49.069
-17 | -1.398 | 0.02522 | -0.0875 | -55.4322
-16.5 | -1.3648 | 0.02332 | -0.0863 | -58.5249
-16 | -1.3286 | 0.02138 | -0.0852 | -62.1422
-15.5 | -1.2867 | 0.0198 | -0.0845 | -64.9848
-15 | -1.246 | 0.01832 | -0.0831 | -68.0131
-14.5 | -1.2011 | 0.01698 | -0.0822 | -70.7362
-14 | -1.1549 | 0.01555 | -0.0815 | -74.2701
-13.5 | -1.1073 | 0.01414 | -0.0808 | -78.3098
-13 | -1.057 | 0.01305 | -0.0802 | -80.9962
-12.5 | -1.0052 | 0.01214 | -0.0797 | -82.8007
-12 | -0.9525 | 0.0113 | -0.0793 | -84.292
-11.5 | -0.899 | 0.01055 | -0.079 | -85.2133
-11 | -0.8446 | 0.0099 | -0.0786 | -85.3131
-10.5 | -0.7898 | 0.00928 | -0.0784 | -85.1078
-10 | -0.7344 | 0.00877 | -0.0782 | -83.74
-9.5 | -0.6784 | 0.00834 | -0.078 | -81.3429
-9 | -0.6221 | 0.00798 | -0.0778 | -77.9574
-8 | -0.5087 | 0.00731 | -0.0776 | -69.5896
-7.5 | -0.4519 | 0.00695 | -0.0776 | -65.0216
-7 | -0.3948 | 0.00665 | -0.0775 | -59.3684
-6.5 | -0.3374 | 0.00642 | -0.0775 | -52.5545
-6 | -0.28 | 0.00617 | -0.0775 | -45.3809
-5.5 | -0.2224 | 0.00597 | -0.0775 | -37.2529
-5 | -0.1647 | 0.00579 | -0.0776 | -28.4456
-4.5 | -0.107 | 0.00567 | -0.0777 | -18.8713
-4 | -0.0491 | 0.00554 | -0.0777 | -8.8628
-3.5 | 0.0088 | 0.00544 | -0.0778 | 1.6176
-3 | 0.0667 | 0.00536 | -0.078 | 12.444
-2.5 | 0.1245 | 0.0053 | -0.0781 | 23.4906
-2 | 0.1823 | 0.00519 | -0.0782 | 35.1252
-1.5 | 0.24 | 0.00516 | -0.0784 | 46.5116
-1 | 0.2978 | 0.00516 | -0.0786 | 57.7132
-0.5 | 0.3555 | 0.00514 | -0.0787 | 69.1634
0 | 0.413 | 0.00514 | -0.0789 | 80.3502
0.5 | 0.4705 | 0.0051 | -0.0791 | 92.2549
1 | 0.5278 | 0.00511 | -0.0794 | 103.2877
1.5 | 0.5849 | 0.00512 | -0.0796 | 114.2383
2 | 0.6419 | 0.00519 | -0.0798 | 123.6802
2.5 | 0.6986 | 0.00516 | -0.08 | 135.3876
3 | 0.7551 | 0.00523 | -0.0802 | 144.3786
3.5 | 0.8114 | 0.00526 | -0.0804 | 154.2586
4 | 0.8669 | 0.00527 | -0.0805 | 164.4972
4.5 | 0.9184 | 0.00521 | -0.0796 | 176.2764
5 | 0.9757 | 0.0055 | -0.08 | 177.4
5.5 | 1.031 | 0.00582 | -0.0801 | 177.1478
6 | 1.0856 | 0.0062 | -0.08 | 175.0968
6.5 | 1.1398 | 0.00659 | -0.0799 | 172.959
7 | 1.1933 | 0.00704 | -0.0798 | 169.5028
7.5 | 1.2456 | 0.00758 | -0.0794 | 164.3272
8 | 1.2974 | 0.00811 | -0.0791 | 159.9753
8.5 | 1.3488 | 0.00866 | -0.0787 | 155.7506
9 | 1.3999 | 0.00917 | -0.0782 | 152.6609
9.5 | 1.4503 | 0.00971 | -0.0777 | 149.3615
10 | 1.4998 | 0.01027 | -0.077 | 146.037
10.5 | 1.5479 | 0.01089 | -0.0762 | 142.1396
11 | 1.5948 | 0.01154 | -0.0753 | 138.1976
11.5 | 1.6404 | 0.01221 | -0.0741 | 134.3489
12 | 1.6838 | 0.01295 | -0.0727 | 130.0232
12.5 | 1.7255 | 0.0137 | -0.071 | 125.9489
13 | 1.765 | 0.01444 | -0.069 | 122.2299
13.5 | 1.7971 | 0.01529 | -0.0657 | 117.5343
14 | 1.8161 | 0.01623 | -0.0602 | 111.8977
14.5 | 1.8388 | 0.01733 | -0.0561 | 106.105
15 | 1.8582 | 0.01881 | -0.0521 | 98.7879
15.5 | 1.876 | 0.02059 | -0.0485 | 91.1122
16 | 1.895 | 0.02251 | -0.0456 | 84.1848
16.5 | 1.9098 | 0.02492 | -0.0428 | 76.6372
17 | 1.9199 | 0.02792 | -0.0402 | 68.7643
17.5 | 1.9295 | 0.03123 | -0.0382 | 61.7835
18 | 1.9368 | 0.03499 | -0.0367 | 55.353
18.5 | 1.9382 | 0.03968 | -0.0358 | 48.8458
19 | 1.9346 | 0.04531 | -0.0355 | 42.697
19.5 | 1.9288 | 0.05166 | -0.036 | 37.3364
20 | 1.9221 | 0.05859 | -0.0373 | 32.8059

## 107. Re 10M Mach 0.10 (1)
BIGFOIL.COM POLAR EXPORT
sd7034
SD7034 |  |  |  | Cl Max: | 1.563 | at alpha= | 12.5 | deg
JavaFoil+Calcfoil stall+Eppler ext transition |  |  |  | L/D Max: | 203.496 | at alpha= | 7.5 | deg
Re: | 10000000 |  |  | Cd Min: | 0.00533 | at alpha= | 2 | deg
Mach: | 0.1 |  |  | Cl=0 at alpha= | -3.5776 | deg
|  |  |  | @ Cl=0.1, Cd= | 0.0057258
|  |  |  | @ Cl=0.4, Cd= | 0.0056843
|  |  |  | @ Cl=0.6, Cd= | 0.005708
alpha (deg) | Cl | Cd | Cm | Cl/Cd
-14 | -0.466 | 0.09472 | -0.036 | -4.917
-13.5 | -0.475 | 0.09044 | -0.036 | -5.253
-13 | -0.483 | 0.08443 | -0.037 | -5.718
-12.5 | -0.488 | 0.07881 | -0.038 | -6.191
-12 | -0.491 | 0.07243 | -0.039 | -6.779
-11.5 | -0.491 | 0.06618 | -0.041 | -7.425
-11 | -0.486 | 0.06321 | -0.041 | -7.685
-10.5 | -0.481 | 0.05566 | -0.045 | -8.64
-10 | -0.473 | 0.04798 | -0.048 | -9.862
-9.5 | -0.477 | 0.03052 | -0.056 | -15.63
-9 | -0.521 | 0.00742 | -0.069 | -70.113
-8.5 | -0.49 | 0.00706 | -0.07 | -69.43
-8 | -0.455 | 0.00703 | -0.07 | -64.635
-7.5 | -0.415 | 0.00684 | -0.07 | -60.639
-7 | -0.371 | 0.00656 | -0.07 | -56.488
-6.5 | -0.323 | 0.00644 | -0.07 | -50.157
-6 | -0.273 | 0.00628 | -0.07 | -43.42
-5.5 | -0.219 | 0.00615 | -0.071 | -35.671
-5 | -0.164 | 0.00605 | -0.071 | -27.129
-4.5 | -0.107 | 0.00598 | -0.071 | -17.92
-4 | -0.049 | 0.0059 | -0.071 | -8.372
-3.5 | 0.009 | 0.00584 | -0.071 | 1.552
-3 | 0.068 | 0.00578 | -0.071 | 11.78
-2.5 | 0.127 | 0.00568 | -0.072 | 22.444
-2 | 0.187 | 0.00566 | -0.072 | 33.083
-1.5 | 0.247 | 0.00564 | -0.072 | 43.751
-1 | 0.307 | 0.00564 | -0.072 | 54.349
-0.5 | 0.366 | 0.00569 | -0.072 | 64.409
0 | 0.426 | 0.00568 | -0.073 | 74.962
0.5 | 0.485 | 0.00563 | -0.073 | 86.072
1 | 0.544 | 0.00567 | -0.073 | 95.994
1.5 | 0.603 | 0.00571 | -0.073 | 105.661
2 | 0.662 | 0.00533 | -0.073 | 124.089
2.5 | 0.72 | 0.00541 | -0.074 | 133.153
3 | 0.779 | 0.00547 | -0.074 | 142.307
3.5 | 0.837 | 0.00556 | -0.074 | 150.577
4 | 0.895 | 0.00567 | -0.074 | 157.74
4.5 | 0.952 | 0.00586 | -0.074 | 162.624
5 | 1.009 | 0.00598 | -0.075 | 168.788
5.5 | 1.066 | 0.00613 | -0.075 | 173.769
6 | 1.122 | 0.00621 | -0.075 | 180.717
6.5 | 1.176 | 0.0063 | -0.075 | 186.778
7 | 1.23 | 0.0067 | -0.076 | 183.531
7.5 | 1.281 | 0.00629 | -0.076 | 203.496
8 | 1.329 | 0.00952 | -0.076 | 139.599
8.5 | 1.375 | 0.01021 | -0.076 | 134.685
9 | 1.416 | 0.01084 | -0.076 | 130.678
9.5 | 1.452 | 0.01154 | -0.076 | 125.857
10 | 1.483 | 0.01235 | -0.076 | 120.094
10.5 | 1.51 | 0.01317 | -0.076 | 114.648
11 | 1.532 | 0.01406 | -0.076 | 108.95
11.5 | 1.548 | 0.01514 | -0.076 | 102.23
12 | 1.558 | 0.01635 | -0.076 | 95.286
12.5 | 1.563 | 0.01762 | -0.076 | 88.734
13 | 1.562 | 0.01913 | -0.076 | 81.653
13.5 | 1.555 | 0.02088 | -0.076 | 74.479
14 | 1.543 | 0.02271 | -0.076 | 67.965
14.5 | 1.526 | 0.02487 | -0.075 | 61.362
15 | 1.502 | 0.02748 | -0.075 | 54.65
15.5 | 1.46 | 0.03021 | -0.075 | 48.31
16 | 1.411 | 0.03392 | -0.075 | 41.586
16.5 | 1.355 | 0.03879 | -0.074 | 34.939
17 | 1.3 | 0.04295 | -0.074 | 30.269
17.5 | 1.241 | 0.04837 | -0.073 | 25.651

## 108. Re 10M Mach 0.10 (2)
BIGFOIL.COM POLAR EXPORT
sd7034
SD7034 |  |  |  | Cl Max: | 1.9281 | at alpha= | 18 | deg
XFOIL ncrit=9 |  |  |  | L/D Max: | 177.899 | at alpha= | 5 | deg
Re: | 10000000 |  |  | Cd Min: | 0.06455 | at alpha= | 20 | deg
Mach: | 0.1 |  |  | Cl=0 at alpha= | -3.5736 | deg
|  |  |  | @ Cl=0.1, Cd= | 0.0053359
|  |  |  | @ Cl=0.4, Cd= | 0.00515
|  |  |  | @ Cl=0.6, Cd= | 0.005144
alpha (deg) | Cl | Cd | Cm | Cl/Cd
-17 | -1.325 | 0.03185 | -0.094 | -41.6013
-16.5 | -1.3404 | 0.02816 | -0.0907 | -47.5994
-16 | -1.3218 | 0.02488 | -0.0893 | -53.127
-15.5 | -1.284 | 0.02241 | -0.0891 | -57.2959
-15 | -1.2515 | 0.0204 | -0.0867 | -61.348
-14.5 | -1.2097 | 0.01862 | -0.0855 | -64.9678
-14 | -1.1623 | 0.01732 | -0.0845 | -67.1074
-13.5 | -1.1159 | 0.01561 | -0.0836 | -71.4862
-13 | -1.0671 | 0.01409 | -0.0828 | -75.7346
-12.5 | -1.0157 | 0.0129 | -0.082 | -78.7364
-12 | -0.9629 | 0.01187 | -0.0814 | -81.1205
-11.5 | -0.9088 | 0.01099 | -0.0808 | -82.6934
-11 | -0.8538 | 0.01025 | -0.0804 | -83.2976
-10.5 | -0.7983 | 0.00957 | -0.0799 | -83.4169
-10 | -0.7422 | 0.00899 | -0.0796 | -82.5584
-9.5 | -0.6856 | 0.0085 | -0.0793 | -80.6588
-9 | -0.6285 | 0.00809 | -0.079 | -77.6885
-8.5 | -0.5712 | 0.00774 | -0.0788 | -73.7984
-8 | -0.5136 | 0.00742 | -0.0786 | -69.2183
-7.5 | -0.4562 | 0.00703 | -0.0784 | -64.8933
-7 | -0.3985 | 0.0067 | -0.0783 | -59.4776
-6.5 | -0.3405 | 0.00645 | -0.0782 | -52.7907
-6 | -0.2825 | 0.00621 | -0.0782 | -45.4911
-5.5 | -0.2244 | 0.006 | -0.0782 | -37.4
-5 | -0.1663 | 0.00582 | -0.0782 | -28.5739
-4.5 | -0.108 | 0.00569 | -0.0782 | -18.9807
-4 | -0.0498 | 0.00555 | -0.0783 | -8.973
-3.5 | 0.0086 | 0.00545 | -0.0783 | 1.578
-3 | 0.0669 | 0.00537 | -0.0784 | 12.4581
-2.5 | 0.1251 | 0.00531 | -0.0785 | 23.5593
-2 | 0.1833 | 0.0052 | -0.0787 | 35.25
-1.5 | 0.2414 | 0.00516 | -0.0788 | 46.7829
-1 | 0.2996 | 0.00516 | -0.079 | 58.062
-0.5 | 0.3577 | 0.00515 | -0.0792 | 69.4563
0 | 0.4155 | 0.00515 | -0.0793 | 80.6796
0.5 | 0.4734 | 0.00511 | -0.0795 | 92.6419
1 | 0.531 | 0.00512 | -0.0798 | 103.7109
1.5 | 0.5885 | 0.00513 | -0.08 | 114.7173
2 | 0.6458 | 0.0052 | -0.0802 | 124.1923
2.5 | 0.7029 | 0.00517 | -0.0804 | 135.9574
3 | 0.7597 | 0.00524 | -0.0806 | 144.9809
3.5 | 0.8165 | 0.00527 | -0.0808 | 154.9336
4 | 0.8723 | 0.00529 | -0.0808 | 164.896
4.5 | 0.9239 | 0.00523 | -0.0799 | 176.6539
5 | 0.982 | 0.00552 | -0.0803 | 177.8986
5.5 | 1.0376 | 0.00585 | -0.0803 | 177.3675
6 | 1.0927 | 0.00622 | -0.0803 | 175.6752
6.5 | 1.1472 | 0.00664 | -0.0801 | 172.7711
7 | 1.2012 | 0.00708 | -0.0799 | 169.661
7.5 | 1.2538 | 0.00763 | -0.0795 | 164.325
8 | 1.3059 | 0.00819 | -0.0791 | 159.4505
8.5 | 1.3579 | 0.00873 | -0.0786 | 155.5441
9 | 1.4094 | 0.00925 | -0.0781 | 152.3676
9.5 | 1.4601 | 0.0098 | -0.0774 | 148.9898
10 | 1.5099 | 0.01038 | -0.0767 | 145.4624
10.5 | 1.5582 | 0.01102 | -0.0757 | 141.3975
11 | 1.6051 | 0.0117 | -0.0746 | 137.188
11.5 | 1.6509 | 0.01239 | -0.0732 | 133.2446
12 | 1.6943 | 0.01314 | -0.0716 | 128.9422
12.5 | 1.7349 | 0.01396 | -0.0695 | 124.2765
13 | 1.7739 | 0.01472 | -0.0672 | 120.5095
13.5 | 1.7972 | 0.01563 | -0.0621 | 114.984
14 | 1.8188 | 0.01666 | -0.0573 | 109.1717
14.5 | 1.8411 | 0.01794 | -0.0532 | 102.6254
15 | 1.859 | 0.01966 | -0.0492 | 94.5575
15.5 | 1.8782 | 0.02154 | -0.0459 | 87.1959
16 | 1.8957 | 0.02374 | -0.0429 | 79.8526
16.5 | 1.9068 | 0.02663 | -0.0401 | 71.6035
17 | 1.9165 | 0.02989 | -0.0378 | 64.1184
17.5 | 1.9253 | 0.03352 | -0.0361 | 57.4374
18 | 1.9281 | 0.03802 | -0.0348 | 50.7128
18.5 | 1.9248 | 0.04356 | -0.0342 | 44.1873
19 | 1.9207 | 0.0497 | -0.0345 | 38.6459
19.5 | 1.914 | 0.05656 | -0.0356 | 33.8402
20 | 1.9025 | 0.06455 | -0.0375 | 29.4733

## 109. Re 10M Mach 0.25 (1)
BIGFOIL.COM POLAR EXPORT
sd7034
SD7034 |  |  |  | Cl Max: | 1.532 | at alpha= | 11.5 | deg
JavaFoil+Calcfoil stall+Eppler ext transition |  |  |  | L/D Max: | 204.478 | at alpha= | 7 | deg
Re: | 10000000 |  |  | Cd Min: | 0.00531 | at alpha= | 1.5 | deg
Mach: | 0.25 |  |  | Cl=0 at alpha= | -3.575 | deg
|  |  |  | @ Cl=0.1, Cd= | 0.0057508
|  |  |  | @ Cl=0.4, Cd= | 0.0057018
|  |  |  | @ Cl=0.6, Cd= | 0.0054444
alpha (deg) | Cl | Cd | Cm | Cl/Cd
-13 | -0.295 | 0.09395 | -0.034 | -3.14
-12.5 | -0.329 | 0.08746 | -0.035 | -3.758
-12 | -0.357 | 0.08084 | -0.036 | -4.422
-11.5 | -0.381 | 0.07553 | -0.036 | -5.038
-11 | -0.398 | 0.07091 | -0.037 | -5.606
-10.5 | -0.409 | 0.06408 | -0.039 | -6.389
-10 | -0.415 | 0.05866 | -0.041 | -7.069
-9.5 | -0.413 | 0.05399 | -0.043 | -7.645
-9 | -0.407 | 0.04717 | -0.047 | -8.626
-8.5 | -0.41 | 0.03 | -0.057 | -13.651
-8 | -0.446 | 0.00707 | -0.072 | -63.037
-7.5 | -0.412 | 0.00708 | -0.072 | -58.149
-7 | -0.372 | 0.00677 | -0.072 | -54.897
-6.5 | -0.326 | 0.00658 | -0.072 | -49.608
-6 | -0.277 | 0.00638 | -0.072 | -43.373
-5.5 | -0.224 | 0.00625 | -0.073 | -35.78
-5 | -0.168 | 0.00611 | -0.073 | -27.448
-4.5 | -0.11 | 0.00602 | -0.073 | -18.219
-4 | -0.051 | 0.00593 | -0.073 | -8.536
-3.5 | 0.009 | 0.00587 | -0.073 | 1.582
-3 | 0.07 | 0.0058 | -0.073 | 12.044
-2.5 | 0.131 | 0.0057 | -0.074 | 22.959
-2 | 0.192 | 0.00567 | -0.074 | 33.881
-1.5 | 0.254 | 0.00569 | -0.074 | 44.554
-1 | 0.315 | 0.00571 | -0.074 | 55.19
-0.5 | 0.376 | 0.00569 | -0.074 | 66.152
0 | 0.437 | 0.00572 | -0.075 | 76.408
0.5 | 0.498 | 0.0057 | -0.075 | 87.408
1 | 0.559 | 0.00572 | -0.075 | 97.67
1.5 | 0.62 | 0.00531 | -0.075 | 116.679
2 | 0.68 | 0.00538 | -0.075 | 126.242
2.5 | 0.74 | 0.00548 | -0.076 | 135.063
3 | 0.8 | 0.00556 | -0.076 | 143.818
3.5 | 0.859 | 0.00565 | -0.076 | 152.165
4 | 0.919 | 0.00577 | -0.076 | 159.231
4.5 | 0.978 | 0.00597 | -0.076 | 163.697
5 | 1.036 | 0.00611 | -0.077 | 169.585
5.5 | 1.094 | 0.00629 | -0.077 | 174.021
6 | 1.151 | 0.00642 | -0.077 | 179.351
6.5 | 1.206 | 0.00657 | -0.077 | 183.708
7 | 1.26 | 0.00616 | -0.078 | 204.478
7.5 | 1.31 | 0.00936 | -0.078 | 139.982
8 | 1.358 | 0.01007 | -0.078 | 134.87
8.5 | 1.402 | 0.01087 | -0.078 | 128.935
9 | 1.441 | 0.01159 | -0.078 | 124.39
9.5 | 1.472 | 0.01252 | -0.078 | 117.556
10 | 1.498 | 0.01343 | -0.078 | 111.559
10.5 | 1.517 | 0.01444 | -0.078 | 104.99
11 | 1.528 | 0.01557 | -0.078 | 98.125
11.5 | 1.532 | 0.01699 | -0.078 | 90.152
12 | 1.527 | 0.01855 | -0.078 | 82.311
12.5 | 1.513 | 0.0203 | -0.078 | 74.541
13 | 1.49 | 0.02245 | -0.077 | 66.379
13.5 | 1.458 | 0.02483 | -0.077 | 58.726
14 | 1.415 | 0.02819 | -0.077 | 50.192
14.5 | 1.366 | 0.03124 | -0.076 | 43.705
15 | 1.303 | 0.03594 | -0.075 | 36.257
15.5 | 1.21 | 0.04206 | -0.075 | 28.773
16 | 1.108 | 0.04979 | -0.073 | 22.247
16.5 | 0.993 | 0.06267 | -0.071 | 15.85

## 110. Re 10M Mach 0.25 (2)
BIGFOIL.COM POLAR EXPORT
sd7034
SD7034 |  |  |  | Cl Max: | 1.8866 | at alpha= | 16 | deg
XFOIL ncrit=9 |  |  |  | L/D Max: | 180.586 | at alpha= | 5 | deg
Re: | 10000000 |  |  | Cd Min: | 0.19711 | at alpha= | -17 | deg
Mach: | 0.25 |  |  | Cl=0 at alpha= | -3.5618 | deg
|  |  |  | @ Cl=0.1, Cd= | 0.0053732
|  |  |  | @ Cl=0.4, Cd= | 0.0051849
|  |  |  | @ Cl=0.6, Cd= | 0.0051858
alpha (deg) | Cl | Cd | Cm | Cl/Cd
-17 | -0.5374 | 0.19711 | 0.016 | -2.7264
-16.5 | -0.5185 | 0.19071 | 0.0122 | -2.7188
-16 | -0.5014 | 0.18379 | 0.0085 | -2.7281
-15.5 | -0.4855 | 0.1765 | 0.0049 | -2.7507
-13.5 | -0.67 | 0.09812 | -0.0297 | -6.8284
-13 | -0.8102 | 0.05998 | -0.0707 | -13.5078
-12.5 | -0.917 | 0.03849 | -0.0891 | -23.8244
-12 | -0.9825 | 0.02187 | -0.0935 | -44.9246
-11.5 | -0.9513 | 0.0166 | -0.0925 | -57.3072
-11 | -0.9008 | 0.01395 | -0.091 | -64.5735
-10.5 | -0.845 | 0.01214 | -0.0895 | -69.6046
-10 | -0.7862 | 0.01085 | -0.0882 | -72.4608
-9.5 | -0.726 | 0.00986 | -0.087 | -73.6308
-9 | -0.6652 | 0.00907 | -0.0859 | -73.3407
-8.5 | -0.604 | 0.00843 | -0.085 | -71.6489
-8 | -0.5426 | 0.0079 | -0.0842 | -68.6835
-7.5 | -0.4811 | 0.00749 | -0.0835 | -64.2323
-7 | -0.4197 | 0.00708 | -0.0829 | -59.2797
-6.5 | -0.3585 | 0.00669 | -0.0824 | -53.5874
-6 | -0.2973 | 0.00641 | -0.082 | -46.3807
-5.5 | -0.2361 | 0.00616 | -0.0817 | -38.3279
-5 | -0.1751 | 0.00595 | -0.0814 | -29.4286
-4.5 | -0.1142 | 0.00576 | -0.0812 | -19.8264
-4 | -0.0532 | 0.00561 | -0.0811 | -9.4831
-3.5 | 0.0075 | 0.0055 | -0.0811 | 1.3636
-3 | 0.0682 | 0.00541 | -0.081 | 12.6063
-2.5 | 0.1287 | 0.00534 | -0.081 | 24.1011
-2 | 0.1891 | 0.00524 | -0.0811 | 36.0878
-1.5 | 0.2492 | 0.00519 | -0.0812 | 48.0154
-1 | 0.3095 | 0.00518 | -0.0813 | 59.749
-0.5 | 0.3696 | 0.00519 | -0.0814 | 71.2139
0 | 0.4295 | 0.00518 | -0.0816 | 82.9151
0.5 | 0.4893 | 0.00515 | -0.0818 | 95.0097
1 | 0.5489 | 0.00516 | -0.082 | 106.376
1.5 | 0.6083 | 0.00519 | -0.0821 | 117.2062
2 | 0.6678 | 0.00524 | -0.0823 | 127.4427
2.5 | 0.7267 | 0.00525 | -0.0825 | 138.419
3 | 0.7858 | 0.0053 | -0.0826 | 148.2642
3.5 | 0.8445 | 0.00536 | -0.0827 | 157.556
4.5 | 0.955 | 0.00534 | -0.0813 | 178.839
5 | 1.0167 | 0.00563 | -0.0819 | 180.5861
5.5 | 1.0742 | 0.00602 | -0.0817 | 178.4385
6 | 1.132 | 0.00639 | -0.0815 | 177.1518
6.5 | 1.1884 | 0.00687 | -0.081 | 172.984
7 | 1.2445 | 0.00736 | -0.0805 | 169.0897
7.5 | 1.2997 | 0.00792 | -0.0798 | 164.1035
8 | 1.3537 | 0.00856 | -0.0789 | 158.1425
8.5 | 1.4075 | 0.00916 | -0.0779 | 153.6572
9 | 1.4605 | 0.00979 | -0.0767 | 149.1828
9.5 | 1.5129 | 0.01042 | -0.0755 | 145.1919
10 | 1.564 | 0.0111 | -0.0739 | 140.9009
10.5 | 1.6132 | 0.01183 | -0.0721 | 136.3652
11 | 1.6599 | 0.01264 | -0.0699 | 131.3212
11.5 | 1.7038 | 0.01349 | -0.0672 | 126.301
12 | 1.7424 | 0.01442 | -0.0637 | 120.8322
12.5 | 1.7657 | 0.01536 | -0.0575 | 114.9544
13 | 1.7878 | 0.01667 | -0.0521 | 107.2466
13.5 | 1.812 | 0.01818 | -0.0476 | 99.67
14 | 1.8322 | 0.02017 | -0.0433 | 90.8379
14.5 | 1.8512 | 0.0225 | -0.0395 | 82.2756
15 | 1.8674 | 0.0253 | -0.0362 | 73.8103
15.5 | 1.877 | 0.0289 | -0.0332 | 64.9481
16 | 1.8866 | 0.03285 | -0.0311 | 57.4307
16.5 | 1.8858 | 0.03808 | -0.0295 | 49.5221
17 | 1.8861 | 0.04373 | -0.0288 | 43.1306
17.5 | 1.8816 | 0.05042 | -0.0291 | 37.3185
18 | 1.8697 | 0.05846 | -0.0305 | 31.9826
18.5 | 1.8514 | 0.06785 | -0.0331 | 27.2867
19 | 1.8274 | 0.07865 | -0.037 | 23.2346
19.5 | 1.801 | 0.09034 | -0.042 | 19.9358
20 | 1.7644 | 0.10414 | -0.0487 | 16.9426

## 111. Re 10M Mach 0.50 (1)
BIGFOIL.COM POLAR EXPORT
sd7034
SD7034 |  |  |  | Cl Max: | 1.473 | at alpha= | 8.5 | deg
JavaFoil+Calcfoil stall+Eppler ext transition |  |  |  | L/D Max: | 165.417 | at alpha= | 4.5 | deg
Re: | 10000000 |  |  | Cd Min: | 0.00545 | at alpha= | 1 | deg
Mach: | 0.5 |  |  | Cl=0 at alpha= | -3.5758 | deg
|  |  |  | @ Cl=0.1, Cd= | 0.0059409
|  |  |  | @ Cl=0.4, Cd= | 0.0054729
|  |  |  | @ Cl=0.6, Cd= | 0.0054571
alpha (deg) | Cl | Cd | Cm | Cl/Cd
-20 | -0.892 | 0.14833 | -0.047 | -6.011
-19.5 | -0.865 | 0.14282 | -0.047 | -6.058
-19 | -0.839 | 0.13956 | -0.047 | -6.01
-18.5 | -0.813 | 0.14348 | -0.047 | -5.665
-18 | -0.787 | 0.13267 | -0.047 | -5.929
-17.5 | -0.76 | 0.12759 | -0.047 | -5.957
-17 | -0.733 | 0.12073 | -0.047 | -6.07
-16.5 | -0.705 | 0.11862 | -0.046 | -5.946
-16 | -0.677 | 0.11318 | -0.045 | -5.985
-15.5 | -0.649 | 0.10992 | -0.044 | -5.906
-15 | -0.622 | 0.10593 | -0.044 | -5.871
-14.5 | -0.595 | 0.10165 | -0.043 | -5.854
-14 | -0.568 | 0.09738 | -0.043 | -5.833
-13.5 | -0.541 | 0.10219 | -0.043 | -5.296
-13 | -0.514 | 0.09213 | -0.044 | -5.583
-12.5 | -0.487 | 0.08786 | -0.043 | -5.544
-12 | -0.46 | 0.08401 | -0.043 | -5.47
-11.5 | -0.432 | 0.08086 | -0.041 | -5.337
-11 | -0.405 | 0.07453 | -0.041 | -5.43
-10.5 | -0.378 | 0.06899 | -0.042 | -5.474
-10 | -0.351 | 0.06402 | -0.042 | -5.476
-9.5 | -0.323 | 0.06934 | -0.04 | -4.655
-9 | -0.296 | 0.06319 | -0.04 | -4.679
-8.5 | -0.269 | 0.05586 | -0.042 | -4.817
-8 | -0.242 | 0.05062 | -0.044 | -4.79
-7.5 | -0.216 | 0.04581 | -0.047 | -4.714
-7 | -0.19 | 0.04061 | -0.051 | -4.677
-6.5 | -0.159 | 0.04938 | -0.036 | -3.219
-6 | -0.207 | 0.03892 | -0.047 | -5.331
-5.5 | -0.23 | 0.0068 | -0.081 | -33.77
-5 | -0.179 | 0.00657 | -0.081 | -27.234
-4.5 | -0.119 | 0.00632 | -0.081 | -18.834
-4 | -0.056 | 0.00621 | -0.082 | -8.942
-3.5 | 0.01 | 0.00607 | -0.082 | 1.69
-3 | 0.078 | 0.00597 | -0.082 | 12.975
-2.5 | 0.146 | 0.00588 | -0.082 | 24.765
-2 | 0.214 | 0.00582 | -0.083 | 36.812
-1.5 | 0.283 | 0.0058 | -0.083 | 48.803
-1 | 0.352 | 0.00548 | -0.083 | 64.262
-0.5 | 0.42 | 0.00547 | -0.083 | 76.883
0 | 0.488 | 0.00548 | -0.083 | 89.057
0.5 | 0.556 | 0.00547 | -0.084 | 101.643
1 | 0.624 | 0.00545 | -0.084 | 114.358
1.5 | 0.691 | 0.00557 | -0.084 | 124.045
2 | 0.758 | 0.00565 | -0.084 | 134.129
2.5 | 0.825 | 0.00575 | -0.084 | 143.458
3 | 0.891 | 0.00592 | -0.085 | 150.704
3.5 | 0.958 | 0.00606 | -0.085 | 158.025
4 | 1.023 | 0.00632 | -0.085 | 162.021
4.5 | 1.088 | 0.00658 | -0.085 | 165.417
5 | 1.152 | 0.00853 | -0.086 | 134.994
5.5 | 1.213 | 0.00899 | -0.086 | 134.952
6 | 1.272 | 0.00933 | -0.086 | 136.388
6.5 | 1.327 | 0.01014 | -0.086 | 130.887
7 | 1.377 | 0.01124 | -0.086 | 122.542
7.5 | 1.418 | 0.01242 | -0.086 | 114.195
8 | 1.451 | 0.01376 | -0.086 | 105.459
8.5 | 1.473 | 0.01527 | -0.086 | 96.433
9 | 1.469 | 0.01726 | -0.085 | 85.089
9.5 | 1.409 | 0.01964 | -0.085 | 71.724
10 | 1.164 | 0.02504 | -0.084 | 46.485
10.5 | 0.883 | 0.02957 | -0.083 | 29.869
11 | 0.892 | 0.0384 | -0.08 | 23.23
11.5 | 0.855 | 0.06837 | -0.068 | 12.509
12 | 0.937 | 0.04597 | -0.079 | 20.382
12.5 | 0.951 | 0.05515 | -0.077 | 17.242
13 | 0.964 | 0.06132 | -0.074 | 15.714
13.5 | 0.993 | 0.06504 | -0.075 | 15.268

## 112. Re 10M Mach 0.50 (2)
BIGFOIL.COM POLAR EXPORT
sd7034
SD7034 |  |  |  | Cl Max: | 1.8173 | at alpha= | 11.5 | deg
XFOIL ncrit=9 |  |  |  | L/D Max: | 189.384 | at alpha= | 4.5 | deg
Re: | 10000000 |  |  | Cd Min: | 0.26427 | at alpha= | -20 | deg
Mach: | 0.5 |  |  | Cl=0 at alpha= | -3.5034 | deg
|  |  |  | @ Cl=0.1, Cd= | 0.0055814
|  |  |  | @ Cl=0.4, Cd= | 0.0053433
|  |  |  | @ Cl=0.6, Cd= | 0.0053826
alpha (deg) | Cl | Cd | Cm | Cl/Cd
-20 | -0.7 | 0.26427 | 0.0526 | -2.6488
-19.5 | -0.6763 | 0.25615 | 0.0475 | -2.6402
-19 | -0.6527 | 0.24804 | 0.0424 | -2.6314
-18.5 | -0.6289 | 0.24003 | 0.0373 | -2.6201
-17 | -0.5615 | 0.2149 | 0.0223 | -2.6128
-16.5 | -0.5399 | 0.20601 | 0.0175 | -2.6207
-16 | -0.5178 | 0.19775 | 0.0128 | -2.6185
-15.5 | -0.4965 | 0.18956 | 0.0082 | -2.6192
-14.5 | -0.4519 | 0.17595 | 0.0005 | -2.5683
-14 | -0.4209 | 0.16622 | -0.0076 | -2.5322
-13.5 | -0.4022 | 0.15823 | -0.0116 | -2.5419
-13 | -0.3827 | 0.15022 | -0.0159 | -2.5476
-12 | -0.352 | 0.13212 | -0.0254 | -2.6642
-11.5 | -0.3393 | 0.12299 | -0.0302 | -2.7588
-11 | -0.3211 | 0.11569 | -0.0344 | -2.7755
-10.5 | -0.3086 | 0.10737 | -0.0389 | -2.8742
-10 | -0.2958 | 0.09956 | -0.0432 | -2.9711
-9.5 | -0.2889 | 0.09102 | -0.0479 | -3.174
-9 | -0.291 | 0.08161 | -0.0533 | -3.5657
-8.5 | -0.2989 | 0.07217 | -0.059 | -4.1416
-8 | -0.309 | 0.06344 | -0.0643 | -4.8707
-7.5 | -0.3294 | 0.0555 | -0.068 | -5.9351
-7 | -0.3392 | 0.04586 | -0.0791 | -7.3964
-6.5 | -0.3384 | 0.03225 | -0.0928 | -10.493
-6 | -0.3268 | 0.01921 | -0.0993 | -17.012
-5.5 | -0.2931 | 0.00902 | -0.1003 | -32.4945
-5 | -0.2216 | 0.00687 | -0.098 | -32.2562
-4.5 | -0.1465 | 0.0063 | -0.0961 | -23.254
-4 | -0.0725 | 0.006 | -0.0947 | -12.0833
-3.5 | 0.0005 | 0.00578 | -0.0937 | 0.086505
-3 | 0.0725 | 0.00562 | -0.0929 | 12.9004
-2.5 | 0.1438 | 0.00552 | -0.0924 | 26.0507
-2 | 0.2144 | 0.00544 | -0.092 | 39.4118
-1.5 | 0.2843 | 0.00535 | -0.0918 | 53.1402
-1 | 0.354 | 0.00533 | -0.0916 | 66.4165
-0.5 | 0.4233 | 0.00535 | -0.0915 | 79.1215
0 | 0.4924 | 0.00537 | -0.0915 | 91.6946
0.5 | 0.5613 | 0.00536 | -0.0916 | 104.7201
1 | 0.6299 | 0.0054 | -0.0916 | 116.6481
1.5 | 0.6984 | 0.00544 | -0.0916 | 128.3824
2 | 0.7669 | 0.00554 | -0.0915 | 138.4296
2.5 | 0.8352 | 0.00558 | -0.0914 | 149.6774
3 | 0.9038 | 0.00568 | -0.0912 | 159.1197
3.5 | 0.9721 | 0.00579 | -0.0908 | 167.8929
4 | 1.04 | 0.00586 | -0.0901 | 177.4744
4.5 | 1.106 | 0.00584 | -0.0887 | 189.3836
5 | 1.1741 | 0.00629 | -0.0876 | 186.6614
5.5 | 1.2419 | 0.00678 | -0.0863 | 183.1711
6 | 1.3095 | 0.00731 | -0.0846 | 179.1382
6.5 | 1.3753 | 0.00796 | -0.0824 | 172.7764
7 | 1.439 | 0.00872 | -0.0796 | 165.0229
8 | 1.5589 | 0.01049 | -0.0721 | 148.6082
8.5 | 1.6142 | 0.01143 | -0.0672 | 141.2248
9 | 1.6562 | 0.01239 | -0.0601 | 133.6723
9.5 | 1.69 | 0.01366 | -0.0523 | 123.7189
10 | 1.7258 | 0.01531 | -0.0455 | 112.7237
10.5 | 1.7613 | 0.01737 | -0.0392 | 101.399
11 | 1.7942 | 0.01996 | -0.0333 | 89.8898
11.5 | 1.8173 | 0.02358 | -0.0274 | 77.0696
12 | 1.8109 | 0.02964 | -0.0222 | 61.0965
12.5 | 1.7817 | 0.03815 | -0.0196 | 46.7025
13 | 1.7419 | 0.04862 | -0.02 | 35.8268
13.5 | 1.6991 | 0.06049 | -0.023 | 28.0889
14 | 1.6536 | 0.07368 | -0.0283 | 22.443
14.5 | 1.6089 | 0.08777 | -0.0352 | 18.3309
15 | 1.5672 | 0.10239 | -0.0432 | 15.3062
15.5 | 1.5288 | 0.11734 | -0.0521 | 13.0288
16 | 1.4953 | 0.1322 | -0.0616 | 11.3109
16.5 | 1.4646 | 0.1472 | -0.0717 | 9.9497

## 113. Re 12M Mach 0.00 (1)
BIGFOIL.COM POLAR EXPORT
sd7034
SD7034 |  |  |  | Cl Max: | 1.573 | at alpha= | 13 | deg
JavaFoil+Calcfoil stall+Eppler ext transition |  |  |  | L/D Max: | 185.954 | at alpha= | 7 | deg
Re: | 12000000 |  |  | Cd Min: | 0.00539 | at alpha= | 2.5 | deg
Mach: | 0 |  |  | Cl=0 at alpha= | -3.5776 | deg
|  |  |  | @ Cl=0.1, Cd= | 0.0056529
|  |  |  | @ Cl=0.4, Cd= | 0.005636
|  |  |  | @ Cl=0.6, Cd= | 0.0057
alpha (deg) | Cl | Cd | Cm | Cl/Cd
-14.5 | -0.484 | 0.09882 | -0.036 | -4.897
-14 | -0.493 | 0.09192 | -0.037 | -5.363
-13.5 | -0.499 | 0.08718 | -0.037 | -5.727
-13 | -0.504 | 0.08208 | -0.038 | -6.14
-12.5 | -0.506 | 0.07648 | -0.039 | -6.622
-12 | -0.507 | 0.06965 | -0.041 | -7.284
-11.5 | -0.506 | 0.06311 | -0.043 | -8.017
-11 | -0.498 | 0.06035 | -0.043 | -8.248
-10.5 | -0.493 | 0.05124 | -0.047 | -9.621
-10 | -0.49 | 0.03892 | -0.053 | -12.601
-9.5 | -0.533 | 0.01054 | -0.066 | -50.514
-9 | -0.524 | 0.00714 | -0.069 | -73.406
-8.5 | -0.492 | 0.00685 | -0.069 | -71.78
-8 | -0.455 | 0.00684 | -0.069 | -66.604
-7.5 | -0.415 | 0.00668 | -0.07 | -62.068
-7 | -0.37 | 0.00647 | -0.07 | -57.163
-6.5 | -0.322 | 0.00632 | -0.07 | -51.035
-6 | -0.272 | 0.00615 | -0.07 | -44.187
-5.5 | -0.219 | 0.00606 | -0.07 | -36.073
-5 | -0.163 | 0.00596 | -0.07 | -27.415
-4.5 | -0.107 | 0.00586 | -0.071 | -18.229
-4 | -0.049 | 0.00583 | -0.071 | -8.441
-3.5 | 0.009 | 0.00575 | -0.071 | 1.569
-3 | 0.068 | 0.00568 | -0.071 | 11.919
-2.5 | 0.127 | 0.00563 | -0.071 | 22.542
-2 | 0.186 | 0.00559 | -0.071 | 33.302
-1.5 | 0.246 | 0.00559 | -0.072 | 43.979
-1 | 0.305 | 0.00559 | -0.072 | 54.566
-0.5 | 0.364 | 0.00563 | -0.072 | 64.78
0 | 0.424 | 0.00564 | -0.072 | 75.072
0.5 | 0.483 | 0.00563 | -0.072 | 85.743
1 | 0.541 | 0.00566 | -0.073 | 95.624
1.5 | 0.6 | 0.0057 | -0.073 | 105.309
2 | 0.659 | 0.00575 | -0.073 | 114.635
2.5 | 0.717 | 0.00539 | -0.073 | 133.063
3 | 0.775 | 0.00545 | -0.073 | 142.158
3.5 | 0.833 | 0.00555 | -0.074 | 149.961
4 | 0.89 | 0.00566 | -0.074 | 157.198
4.5 | 0.948 | 0.00581 | -0.074 | 162.999
5 | 1.005 | 0.00599 | -0.074 | 167.757
5.5 | 1.061 | 0.00616 | -0.075 | 172.265
6 | 1.116 | 0.00636 | -0.075 | 175.608
6.5 | 1.171 | 0.00651 | -0.075 | 179.716
7 | 1.224 | 0.00658 | -0.075 | 185.954
7.5 | 1.275 | 0.00701 | -0.075 | 181.936
8 | 1.324 | 0.00923 | -0.076 | 143.407
8.5 | 1.37 | 0.00985 | -0.076 | 139.09
9 | 1.413 | 0.0104 | -0.076 | 135.884
9.5 | 1.449 | 0.01111 | -0.076 | 130.412
10 | 1.482 | 0.01182 | -0.076 | 125.404
10.5 | 1.51 | 0.01259 | -0.076 | 119.953
11 | 1.533 | 0.01342 | -0.076 | 114.26
11.5 | 1.551 | 0.01442 | -0.076 | 107.506
12 | 1.563 | 0.0155 | -0.076 | 100.863
12.5 | 1.571 | 0.01665 | -0.076 | 94.325
13 | 1.573 | 0.0179 | -0.076 | 87.911
13.5 | 1.57 | 0.01949 | -0.076 | 80.545
14 | 1.561 | 0.02117 | -0.076 | 73.752
14.5 | 1.548 | 0.02302 | -0.076 | 67.27
15 | 1.529 | 0.02527 | -0.075 | 60.489
15.5 | 1.492 | 0.02766 | -0.075 | 53.968
16 | 1.45 | 0.03083 | -0.075 | 47.015
16.5 | 1.402 | 0.03455 | -0.074 | 40.585
17 | 1.352 | 0.03838 | -0.074 | 35.226
17.5 | 1.299 | 0.04284 | -0.074 | 30.329
18 | 1.242 | 0.04905 | -0.073 | 25.327

## 114. Re 12M Mach 0.00 (2)
BIGFOIL.COM POLAR EXPORT
sd7034
SD7034 |  |  |  | Cl Max: | 1.9554 | at alpha= | 19 | deg
XFOIL ncrit=9 |  |  |  | L/D Max: | 180.701 | at alpha= | 5.5 | deg
Re: | 12000000 |  |  | Cd Min: | 0.05532 | at alpha= | 20 | deg
Mach: | 0 |  |  | Cl=0 at alpha= | -3.5733 | deg
|  |  |  | @ Cl=0.1, Cd= | 0.0052309
|  |  |  | @ Cl=0.4, Cd= | 0.00509
|  |  |  | @ Cl=0.6, Cd= | 0.0051209
alpha (deg) | Cl | Cd | Cm | Cl/Cd
-18.5 | -1.4456 | 0.03112 | -0.094 | -46.4524
-18 | -1.4769 | 0.02692 | -0.09 | -54.8626
-17.5 | -1.4596 | 0.02411 | -0.0881 | -60.5392
-17 | -1.4287 | 0.02197 | -0.0867 | -65.0296
-16.5 | -1.3889 | 0.02046 | -0.0857 | -67.8837
-16 | -1.3465 | 0.01901 | -0.0848 | -70.8311
-15.5 | -1.3041 | 0.01779 | -0.0835 | -73.3052
-15 | -1.2586 | 0.01657 | -0.0825 | -75.9565
-14.5 | -1.2109 | 0.01546 | -0.0818 | -78.3247
-14 | -1.1611 | 0.01454 | -0.0812 | -79.8556
-13.5 | -1.1106 | 0.01359 | -0.0806 | -81.7219
-13 | -1.0589 | 0.01276 | -0.0801 | -82.9859
-12.5 | -1.0067 | 0.01191 | -0.0797 | -84.5256
-12 | -0.9541 | 0.01104 | -0.0792 | -86.4221
-11.5 | -0.9004 | 0.01028 | -0.0789 | -87.5875
-11 | -0.8459 | 0.00964 | -0.0786 | -87.749
-10.5 | -0.791 | 0.00903 | -0.0783 | -87.5969
-10 | -0.7357 | 0.00848 | -0.0781 | -86.7571
-9.5 | -0.6797 | 0.00804 | -0.0779 | -84.5398
-9 | -0.6232 | 0.00769 | -0.0778 | -81.0403
-8.5 | -0.5665 | 0.00738 | -0.0777 | -76.7615
-7.5 | -0.4525 | 0.00678 | -0.0775 | -66.7404
-7 | -0.3954 | 0.00648 | -0.0775 | -61.0185
-6.5 | -0.338 | 0.00623 | -0.0775 | -54.2536
-6 | -0.2804 | 0.00603 | -0.0775 | -46.5008
-5.5 | -0.2229 | 0.00582 | -0.0775 | -38.299
-5 | -0.1652 | 0.00567 | -0.0776 | -29.1358
-4.5 | -0.1074 | 0.00554 | -0.0776 | -19.3863
-4 | -0.0495 | 0.00542 | -0.0777 | -9.1328
-3.5 | 0.0085 | 0.00534 | -0.0778 | 1.5918
-3 | 0.0664 | 0.00526 | -0.078 | 12.6236
-2.5 | 0.1242 | 0.00521 | -0.0781 | 23.8388
-2 | 0.1821 | 0.00512 | -0.0782 | 35.5664
-1.5 | 0.2398 | 0.00508 | -0.0784 | 47.2047
-1 | 0.2977 | 0.00507 | -0.0786 | 58.7179
-0.5 | 0.3554 | 0.00509 | -0.0788 | 69.8232
0 | 0.413 | 0.00509 | -0.0789 | 81.1395
0.5 | 0.4706 | 0.00506 | -0.0792 | 93.004
1 | 0.5278 | 0.00509 | -0.0794 | 103.6935
1.5 | 0.5851 | 0.0051 | -0.0796 | 114.7255
2 | 0.642 | 0.00518 | -0.0798 | 123.9382
2.5 | 0.6989 | 0.00518 | -0.08 | 134.9228
3 | 0.7555 | 0.00524 | -0.0803 | 144.1794
3.5 | 0.812 | 0.0053 | -0.0805 | 153.2075
4 | 0.8678 | 0.00536 | -0.0806 | 161.903
4.5 | 0.9232 | 0.0054 | -0.0807 | 170.963
5 | 0.9763 | 0.00542 | -0.0802 | 180.1292
5.5 | 1.0318 | 0.00571 | -0.0802 | 180.7005
6 | 1.0864 | 0.0061 | -0.0802 | 178.0984
6.5 | 1.1409 | 0.00647 | -0.0801 | 176.3369
7 | 1.1942 | 0.00694 | -0.0799 | 172.0749
7.5 | 1.2468 | 0.00745 | -0.0797 | 167.3557
8 | 1.2992 | 0.00794 | -0.0794 | 163.6272
8.5 | 1.3509 | 0.00845 | -0.079 | 159.8698
9 | 1.4022 | 0.00896 | -0.0786 | 156.4955
9.5 | 1.4528 | 0.00949 | -0.0781 | 153.0875
10 | 1.5029 | 0.01 | -0.0775 | 150.29
10.5 | 1.5508 | 0.01066 | -0.0767 | 145.4784
11 | 1.5984 | 0.01126 | -0.0758 | 141.9538
11.5 | 1.6449 | 0.01189 | -0.0748 | 138.3431
12 | 1.6896 | 0.01256 | -0.0735 | 134.5223
12.5 | 1.7321 | 0.01329 | -0.072 | 130.3311
13 | 1.773 | 0.014 | -0.0702 | 126.6429
13.5 | 1.8089 | 0.01485 | -0.0676 | 121.8114
14 | 1.8322 | 0.01563 | -0.0627 | 117.2233
14.5 | 1.8522 | 0.0167 | -0.0579 | 110.9102
15 | 1.8712 | 0.01809 | -0.0536 | 103.4384
15.5 | 1.8921 | 0.01959 | -0.0501 | 96.585
16 | 1.9105 | 0.02145 | -0.0469 | 89.0676
16.5 | 1.9232 | 0.02389 | -0.0437 | 80.5023
17 | 1.9371 | 0.02648 | -0.0411 | 73.1533
17.5 | 1.9482 | 0.02953 | -0.039 | 65.9736
18 | 1.9532 | 0.03336 | -0.0371 | 58.5492
18.5 | 1.9538 | 0.03797 | -0.0359 | 51.4564
19 | 1.9554 | 0.04288 | -0.0353 | 45.6017
19.5 | 1.9524 | 0.04871 | -0.0355 | 40.0821
20 | 1.9464 | 0.05532 | -0.0365 | 35.1844

## 115. Re 12M Mach 0.10 (1)
BIGFOIL.COM POLAR EXPORT
sd7034
SD7034 |  |  |  | Cl Max: | 1.566 | at alpha= | 12.5 | deg
JavaFoil+Calcfoil stall+Eppler ext transition |  |  |  | L/D Max: | 186.318 | at alpha= | 7 | deg
Re: | 12000000 |  |  | Cd Min: | 0.0054 | at alpha= | 2.5 | deg
Mach: | 0.1 |  |  | Cl=0 at alpha= | -3.5776 | deg
|  |  |  | @ Cl=0.1, Cd= | 0.0056429
|  |  |  | @ Cl=0.4, Cd= | 0.0056243
|  |  |  | @ Cl=0.6, Cd= | 0.0057069
alpha (deg) | Cl | Cd | Cm | Cl/Cd
-14 | -0.466 | 0.09415 | -0.037 | -4.95
-13.5 | -0.475 | 0.08887 | -0.037 | -5.349
-13 | -0.483 | 0.0834 | -0.037 | -5.791
-12.5 | -0.488 | 0.07849 | -0.038 | -6.22
-12 | -0.492 | 0.07071 | -0.041 | -6.961
-11.5 | -0.492 | 0.06535 | -0.042 | -7.527
-11 | -0.486 | 0.06245 | -0.042 | -7.788
-10.5 | -0.482 | 0.0542 | -0.045 | -8.898
-10 | -0.476 | 0.04534 | -0.05 | -10.504
-9.5 | -0.492 | 0.02226 | -0.06 | -22.108
-9 | -0.521 | 0.00725 | -0.069 | -71.788
-8.5 | -0.49 | 0.00689 | -0.07 | -71.125
-8 | -0.455 | 0.00689 | -0.07 | -65.967
-7.5 | -0.415 | 0.00667 | -0.07 | -62.193
-7 | -0.371 | 0.00646 | -0.07 | -57.349
-6.5 | -0.323 | 0.00632 | -0.07 | -51.099
-6 | -0.273 | 0.00615 | -0.07 | -44.319
-5.5 | -0.219 | 0.00606 | -0.071 | -36.242
-5 | -0.164 | 0.00598 | -0.071 | -27.461
-4.5 | -0.107 | 0.00588 | -0.071 | -18.223
-4 | -0.049 | 0.00582 | -0.071 | -8.492
-3.5 | 0.009 | 0.00575 | -0.071 | 1.576
-3 | 0.068 | 0.00567 | -0.071 | 11.996
-2.5 | 0.127 | 0.00562 | -0.072 | 22.687
-2 | 0.187 | 0.00558 | -0.072 | 33.523
-1.5 | 0.247 | 0.00557 | -0.072 | 44.304
-1 | 0.307 | 0.00564 | -0.072 | 54.371
-0.5 | 0.366 | 0.00563 | -0.072 | 65.034
0 | 0.426 | 0.00562 | -0.073 | 75.691
0.5 | 0.485 | 0.00565 | -0.073 | 85.766
1 | 0.544 | 0.00565 | -0.073 | 96.254
1.5 | 0.603 | 0.00571 | -0.073 | 105.712
2 | 0.662 | 0.00579 | -0.073 | 114.426
2.5 | 0.72 | 0.0054 | -0.074 | 133.264
3 | 0.779 | 0.00547 | -0.074 | 142.228
3.5 | 0.837 | 0.00556 | -0.074 | 150.531
4 | 0.895 | 0.00567 | -0.074 | 157.842
4.5 | 0.952 | 0.00585 | -0.074 | 162.833
5 | 1.009 | 0.00599 | -0.075 | 168.505
5.5 | 1.066 | 0.0062 | -0.075 | 172.041
6 | 1.122 | 0.00636 | -0.075 | 176.34
6.5 | 1.176 | 0.00657 | -0.075 | 179.048
7 | 1.23 | 0.0066 | -0.076 | 186.318
7.5 | 1.281 | 0.00708 | -0.076 | 180.823
8 | 1.329 | 0.00932 | -0.076 | 142.705
8.5 | 1.375 | 0.00994 | -0.076 | 138.322
9 | 1.418 | 0.01054 | -0.076 | 134.523
9.5 | 1.454 | 0.01129 | -0.076 | 128.755
10 | 1.485 | 0.01198 | -0.076 | 123.968
10.5 | 1.512 | 0.01277 | -0.076 | 118.414
11 | 1.534 | 0.01363 | -0.076 | 112.555
11.5 | 1.55 | 0.01468 | -0.076 | 105.583
12 | 1.561 | 0.01581 | -0.076 | 98.742
12.5 | 1.566 | 0.01701 | -0.076 | 92.028
13 | 1.565 | 0.01846 | -0.076 | 84.779
13.5 | 1.558 | 0.02015 | -0.076 | 77.337
14 | 1.547 | 0.02174 | -0.076 | 71.155
14.5 | 1.53 | 0.02378 | -0.076 | 64.331
15 | 1.505 | 0.02622 | -0.075 | 57.415
15.5 | 1.462 | 0.02919 | -0.075 | 50.094
16 | 1.415 | 0.03228 | -0.075 | 43.826
16.5 | 1.36 | 0.03681 | -0.074 | 36.938
17 | 1.305 | 0.04071 | -0.074 | 32.049
17.5 | 1.243 | 0.04673 | -0.073 | 26.61

## 116. Re 12M Mach 0.10 (2)
BIGFOIL.COM POLAR EXPORT
sd7034
SD7034 |  |  |  | Cl Max: | 1.9459 | at alpha= | 18.5 | deg
XFOIL ncrit=9 |  |  |  | L/D Max: | 180.906 | at alpha= | 5.5 | deg
Re: | 12000000 |  |  | Cd Min: | 0.23771 | at alpha= | -20 | deg
Mach: | 0.1 |  |  | Cl=0 at alpha= | -3.5711 | deg
|  |  |  | @ Cl=0.1, Cd= | 0.0052314
|  |  |  | @ Cl=0.4, Cd= | 0.00509
|  |  |  | @ Cl=0.6, Cd= | 0.0051238
alpha (deg) | Cl | Cd | Cm | Cl/Cd
-20 | -0.6313 | 0.23771 | 0.0394 | -2.6558
-19.5 | -0.6165 | 0.22937 | 0.0348 | -2.6878
-17.5 | -1.4032 | 0.02982 | -0.0958 | -47.0557
-17 | -1.4184 | 0.02571 | -0.0918 | -55.1692
-16.5 | -1.3877 | 0.02352 | -0.0902 | -59.0009
-16 | -1.348 | 0.02135 | -0.0898 | -63.1382
-15.5 | -1.3121 | 0.01977 | -0.0874 | -66.3682
-15 | -1.269 | 0.01816 | -0.0861 | -69.8789
-14.5 | -1.2226 | 0.01675 | -0.085 | -72.991
-14 | -1.1729 | 0.01565 | -0.0842 | -74.9457
-13.5 | -1.1225 | 0.01449 | -0.0833 | -77.4672
-13 | -1.0706 | 0.0135 | -0.0826 | -79.3037
-12.5 | -1.0174 | 0.01264 | -0.082 | -80.4905
-11.5 | -0.9104 | 0.01072 | -0.0808 | -84.9254
-11 | -0.8553 | 0.00998 | -0.0803 | -85.7014
-10.5 | -0.7996 | 0.0093 | -0.0799 | -85.9785
-10 | -0.7434 | 0.00871 | -0.0795 | -85.3502
-9.5 | -0.6868 | 0.00821 | -0.0792 | -83.6541
-9 | -0.6297 | 0.00779 | -0.0789 | -80.8344
-8.5 | -0.5723 | 0.00746 | -0.0787 | -76.7158
-7.5 | -0.4569 | 0.00686 | -0.0784 | -66.6035
-7 | -0.3991 | 0.00654 | -0.0783 | -61.0245
-6.5 | -0.3412 | 0.00627 | -0.0782 | -54.4179
-6 | -0.283 | 0.00607 | -0.0782 | -46.6227
-5.5 | -0.2249 | 0.00585 | -0.0781 | -38.4444
-5 | -0.1667 | 0.0057 | -0.0781 | -29.2456
-4.5 | -0.1084 | 0.00555 | -0.0782 | -19.5315
-4 | -0.0501 | 0.00543 | -0.0782 | -9.2265
-3.5 | 0.0083 | 0.00535 | -0.0783 | 1.5514
-3 | 0.0666 | 0.00526 | -0.0784 | 12.6616
-2.5 | 0.1249 | 0.00521 | -0.0785 | 23.9731
-2 | 0.1831 | 0.00513 | -0.0787 | 35.692
-1.5 | 0.2412 | 0.00509 | -0.0788 | 47.387
-1 | 0.2995 | 0.00508 | -0.079 | 58.9567
-0.5 | 0.3576 | 0.00509 | -0.0792 | 70.2554
0 | 0.4155 | 0.00509 | -0.0794 | 81.6306
0.5 | 0.4735 | 0.00507 | -0.0796 | 93.3925
1 | 0.531 | 0.0051 | -0.0798 | 104.1176
1.5 | 0.5887 | 0.00511 | -0.08 | 115.2055
2 | 0.646 | 0.00518 | -0.0802 | 124.7104
2.5 | 0.7032 | 0.00519 | -0.0804 | 135.4913
3 | 0.7602 | 0.00525 | -0.0806 | 144.8
3.5 | 0.8171 | 0.00531 | -0.0808 | 153.8795
4 | 0.8733 | 0.00538 | -0.0809 | 162.3234
5 | 0.9825 | 0.00544 | -0.0805 | 180.6066
5.5 | 1.0384 | 0.00574 | -0.0805 | 180.9059
6 | 1.0934 | 0.00613 | -0.0804 | 178.3687
6.5 | 1.1483 | 0.0065 | -0.0803 | 176.6615
7 | 1.2021 | 0.00698 | -0.0801 | 172.2206
7.5 | 1.255 | 0.00751 | -0.0797 | 167.1105
8 | 1.3079 | 0.008 | -0.0794 | 163.4875
8.5 | 1.3598 | 0.00854 | -0.0789 | 159.2272
9 | 1.4116 | 0.00906 | -0.0784 | 155.8057
9.5 | 1.4625 | 0.00959 | -0.0778 | 152.5026
10 | 1.5129 | 0.01013 | -0.0771 | 149.3485
10.5 | 1.5612 | 0.01079 | -0.0762 | 144.6895
11 | 1.609 | 0.01142 | -0.0751 | 140.8932
11.5 | 1.6553 | 0.01208 | -0.0739 | 137.0281
12 | 1.7001 | 0.01277 | -0.0725 | 133.1323
12.5 | 1.7426 | 0.01351 | -0.0707 | 128.9859
13 | 1.7821 | 0.01429 | -0.0684 | 124.7096
13.5 | 1.8134 | 0.01512 | -0.0648 | 119.9339
14 | 1.8336 | 0.01604 | -0.0593 | 114.3142
14.5 | 1.8535 | 0.0173 | -0.0547 | 107.1387
15 | 1.8741 | 0.01878 | -0.0507 | 99.7923
15.5 | 1.8939 | 0.02052 | -0.0472 | 92.2953
16 | 1.9098 | 0.02271 | -0.0439 | 84.0951
16.5 | 1.923 | 0.02533 | -0.041 | 75.9179
17 | 1.9356 | 0.02823 | -0.0386 | 68.5654
17.5 | 1.9421 | 0.03192 | -0.0365 | 60.8427
18 | 1.9443 | 0.03632 | -0.035 | 53.5325
18.5 | 1.9459 | 0.04119 | -0.0342 | 47.242
19 | 1.9438 | 0.0469 | -0.0341 | 41.4456
19.5 | 1.9357 | 0.05373 | -0.0349 | 36.0264
20 | 1.9236 | 0.06161 | -0.0366 | 31.2222

## 117. Re 12M Mach 0.25 (1)
BIGFOIL.COM POLAR EXPORT
sd7034
SD7034 |  |  |  | Cl Max: | 1.534 | at alpha= | 11.5 | deg
JavaFoil+Calcfoil stall+Eppler ext transition |  |  |  | L/D Max: | 182.538 | at alpha= | 7 | deg
Re: | 12000000 |  |  | Cd Min: | 0.00537 | at alpha= | 2 | deg
Mach: | 0.25 |  |  | Cl=0 at alpha= | -3.575 | deg
|  |  |  | @ Cl=0.1, Cd= | 0.0056802
|  |  |  | @ Cl=0.4, Cd= | 0.0056518
|  |  |  | @ Cl=0.6, Cd= | 0.0057369
alpha (deg) | Cl | Cd | Cm | Cl/Cd
-13 | -0.295 | 0.09267 | -0.035 | -3.185
-12.5 | -0.329 | 0.08759 | -0.035 | -3.752
-12 | -0.358 | 0.07961 | -0.036 | -4.492
-11.5 | -0.381 | 0.07444 | -0.037 | -5.116
-11 | -0.398 | 0.07016 | -0.037 | -5.669
-10.5 | -0.41 | 0.06355 | -0.04 | -6.447
-10 | -0.415 | 0.05763 | -0.042 | -7.207
-9.5 | -0.413 | 0.05314 | -0.043 | -7.779
-9 | -0.409 | 0.04541 | -0.048 | -9
-8.5 | -0.425 | 0.02105 | -0.062 | -20.179
-8 | -0.446 | 0.0069 | -0.072 | -64.642
-7.5 | -0.412 | 0.00695 | -0.072 | -59.262
-7 | -0.372 | 0.00668 | -0.072 | -55.666
-6.5 | -0.326 | 0.00647 | -0.072 | -50.442
-6 | -0.277 | 0.00629 | -0.072 | -44.024
-5.5 | -0.224 | 0.00615 | -0.073 | -36.364
-5 | -0.168 | 0.00604 | -0.073 | -27.788
-4.5 | -0.11 | 0.00593 | -0.073 | -18.501
-4 | -0.051 | 0.00585 | -0.073 | -8.663
-3.5 | 0.009 | 0.00577 | -0.073 | 1.61
-3 | 0.07 | 0.00569 | -0.073 | 12.267
-2.5 | 0.131 | 0.00567 | -0.074 | 23.075
-2 | 0.192 | 0.00563 | -0.074 | 34.139
-1.5 | 0.254 | 0.00563 | -0.074 | 45.077
-1 | 0.315 | 0.00564 | -0.074 | 55.859
-0.5 | 0.376 | 0.00564 | -0.074 | 66.765
0 | 0.437 | 0.00567 | -0.075 | 77.098
0.5 | 0.498 | 0.00566 | -0.075 | 88.004
1 | 0.559 | 0.00571 | -0.075 | 97.959
1.5 | 0.62 | 0.00575 | -0.075 | 107.763
2 | 0.68 | 0.00537 | -0.075 | 126.653
2.5 | 0.74 | 0.00547 | -0.076 | 135.129
3 | 0.8 | 0.00556 | -0.076 | 143.882
3.5 | 0.859 | 0.00564 | -0.076 | 152.425
4 | 0.919 | 0.00577 | -0.076 | 159.136
4.5 | 0.978 | 0.00596 | -0.077 | 164.138
5 | 1.036 | 0.00613 | -0.077 | 169.061
5.5 | 1.094 | 0.00635 | -0.077 | 172.291
6 | 1.151 | 0.00652 | -0.077 | 176.529
6.5 | 1.206 | 0.00673 | -0.077 | 179.115
7 | 1.26 | 0.00691 | -0.078 | 182.538
7.5 | 1.311 | 0.00925 | -0.078 | 141.664
8 | 1.359 | 0.00987 | -0.078 | 137.623
8.5 | 1.403 | 0.01057 | -0.078 | 132.803
9 | 1.443 | 0.01129 | -0.078 | 127.783
9.5 | 1.474 | 0.01214 | -0.078 | 121.4
10 | 1.5 | 0.01302 | -0.078 | 115.201
10.5 | 1.519 | 0.01396 | -0.078 | 108.786
11 | 1.531 | 0.0151 | -0.078 | 101.358
11.5 | 1.534 | 0.01642 | -0.078 | 93.454
12 | 1.53 | 0.01791 | -0.078 | 85.423
12.5 | 1.516 | 0.01961 | -0.078 | 77.286
13 | 1.493 | 0.02151 | -0.078 | 69.434
13.5 | 1.462 | 0.02376 | -0.077 | 61.505
14 | 1.419 | 0.02691 | -0.077 | 52.724
14.5 | 1.368 | 0.03024 | -0.076 | 45.243
15 | 1.307 | 0.03416 | -0.076 | 38.263
15.5 | 1.215 | 0.03984 | -0.075 | 30.49
16 | 1.113 | 0.047 | -0.074 | 23.675
16.5 | 0.997 | 0.05989 | -0.072 | 16.646

## 118. Re 12M Mach 0.25 (2)
BIGFOIL.COM POLAR EXPORT
sd7034
SD7034 |  |  |  | Cl Max: | 1.9092 | at alpha= | 17 | deg
XFOIL ncrit=9 |  |  |  | L/D Max: | 183.297 | at alpha= | 5 | deg
Re: | 12000000 |  |  | Cd Min: | 0.20254 | at alpha= | -17.5 | deg
Mach: | 0.25 |  |  | Cl=0 at alpha= | -3.5592 | deg
|  |  |  | @ Cl=0.1, Cd= | 0.0052682
|  |  |  | @ Cl=0.4, Cd= | 0.0051149
|  |  |  | @ Cl=0.6, Cd= | 0.0051643
alpha (deg) | Cl | Cd | Cm | Cl/Cd
-17.5 | -0.5576 | 0.20254 | 0.0196 | -2.753
-17 | -0.5377 | 0.19661 | 0.0157 | -2.7349
-16.5 | -0.519 | 0.1902 | 0.012 | -2.7287
-15.5 | -0.5041 | 0.16923 | 0.0032 | -2.9788
-14.5 | -0.593 | 0.13674 | -0.0022 | -4.3367
-14 | -0.6216 | 0.1148 | -0.0199 | -5.4146
-13.5 | -0.7277 | 0.07997 | -0.0526 | -9.0997
-13 | -0.9503 | 0.04055 | -0.0898 | -23.4353
-12.5 | -1.006 | 0.02723 | -0.0939 | -36.9445
-12 | -0.9889 | 0.02094 | -0.0936 | -47.2254
-11.5 | -0.9522 | 0.01648 | -0.0924 | -57.7791
-11 | -0.9037 | 0.01345 | -0.091 | -67.1896
-10.5 | -0.8477 | 0.0116 | -0.0895 | -73.0776
-10 | -0.7885 | 0.01035 | -0.0881 | -76.1836
-9.5 | -0.728 | 0.00943 | -0.0869 | -77.2004
-9 | -0.6668 | 0.00869 | -0.0859 | -76.7319
-8.5 | -0.6054 | 0.00809 | -0.0849 | -74.8331
-8 | -0.5438 | 0.0076 | -0.0841 | -71.5526
-7.5 | -0.4821 | 0.00721 | -0.0835 | -66.8655
-7 | -0.4205 | 0.00689 | -0.0829 | -61.0305
-6.5 | -0.3592 | 0.00652 | -0.0824 | -55.092
-6 | -0.2979 | 0.00623 | -0.082 | -47.817
-5.5 | -0.2366 | 0.00602 | -0.0817 | -39.3023
-5 | -0.1756 | 0.0058 | -0.0814 | -30.2759
-4.5 | -0.1146 | 0.00563 | -0.0812 | -20.3552
-4 | -0.0536 | 0.0055 | -0.0811 | -9.7455
-3.5 | 0.0072 | 0.00538 | -0.081 | 1.3383
-3 | 0.0679 | 0.0053 | -0.081 | 12.8113
-2.5 | 0.1285 | 0.00524 | -0.0811 | 24.5229
-2 | 0.1888 | 0.00518 | -0.0811 | 36.4479
-1.5 | 0.2491 | 0.00512 | -0.0812 | 48.6523
-1 | 0.3094 | 0.0051 | -0.0813 | 60.6667
-0.5 | 0.3695 | 0.00512 | -0.0815 | 72.168
0 | 0.4295 | 0.00511 | -0.0816 | 84.0509
0.5 | 0.4894 | 0.0051 | -0.0818 | 95.9608
1 | 0.549 | 0.00513 | -0.082 | 107.0175
1.5 | 0.6085 | 0.00517 | -0.0822 | 117.6983
2.5 | 0.7271 | 0.00526 | -0.0825 | 138.2319
3 | 0.7863 | 0.00531 | -0.0827 | 148.0791
3.5 | 0.8453 | 0.00538 | -0.0828 | 157.119
4 | 0.9037 | 0.00546 | -0.0828 | 165.5128
4.5 | 0.9616 | 0.00551 | -0.0827 | 174.5191
5 | 1.0173 | 0.00555 | -0.0821 | 183.2973
5.5 | 1.0753 | 0.0059 | -0.0819 | 182.2542
6 | 1.1328 | 0.0063 | -0.0816 | 179.8095
6.5 | 1.1896 | 0.00674 | -0.0812 | 176.4985
7 | 1.2461 | 0.0072 | -0.0807 | 173.0694
7.5 | 1.3011 | 0.00779 | -0.08 | 167.0218
8 | 1.3555 | 0.0084 | -0.0792 | 161.369
8.5 | 1.41 | 0.00896 | -0.0783 | 157.3661
9 | 1.464 | 0.00951 | -0.0773 | 153.9432
9.5 | 1.517 | 0.01012 | -0.0761 | 149.9012
10 | 1.5688 | 0.01076 | -0.0746 | 145.7993
10.5 | 1.6181 | 0.01152 | -0.0728 | 140.4601
11 | 1.6657 | 0.01229 | -0.0707 | 135.533
11.5 | 1.7115 | 0.01308 | -0.0683 | 130.8486
12 | 1.7531 | 0.01396 | -0.0652 | 125.5802
12.5 | 1.7796 | 0.01489 | -0.0595 | 119.5165
13 | 1.803 | 0.016 | -0.0538 | 112.6875
13.5 | 1.8263 | 0.01744 | -0.049 | 104.719
14 | 1.8469 | 0.0193 | -0.0444 | 95.6943
14.5 | 1.8678 | 0.0214 | -0.0406 | 87.2804
15 | 1.8822 | 0.0242 | -0.0369 | 77.7769
15.5 | 1.8966 | 0.02731 | -0.0339 | 69.4471
16 | 1.9035 | 0.03132 | -0.0313 | 60.7759
16.5 | 1.9063 | 0.03608 | -0.0295 | 52.8354
17 | 1.9092 | 0.0413 | -0.0285 | 46.2276
17.5 | 1.9039 | 0.04785 | -0.0284 | 39.7889
18 | 1.891 | 0.05581 | -0.0296 | 33.8828
18.5 | 1.8741 | 0.06486 | -0.0318 | 28.8945
19 | 1.8559 | 0.07463 | -0.035 | 24.868
19.5 | 1.8306 | 0.08593 | -0.0396 | 21.3034
20 | 1.7993 | 0.09869 | -0.0455 | 18.2318

## 119. Re 12M Mach 0.50 (1)
BIGFOIL.COM POLAR EXPORT
sd7034
SD7034 |  |  |  | Cl Max: | 1.475 | at alpha= | 8.5 | deg
JavaFoil+Calcfoil stall+Eppler ext transition |  |  |  | L/D Max: | 189.141 | at alpha= | 5 | deg
Re: | 12000000 |  |  | Cd Min: | 0.00541 | at alpha= | -1 | deg
Mach: | 0.5 |  |  | Cl=0 at alpha= | -3.5758 | deg
|  |  |  | @ Cl=0.1, Cd= | 0.0058535
|  |  |  | @ Cl=0.4, Cd= | 0.0054312
|  |  |  | @ Cl=0.6, Cd= | 0.0054729
alpha (deg) | Cl | Cd | Cm | Cl/Cd
-20 | -0.892 | 0.15989 | -0.047 | -5.577
-19.5 | -0.865 | 0.15378 | -0.047 | -5.626
-19 | -0.839 | 0.15053 | -0.047 | -5.572
-18.5 | -0.813 | 0.14203 | -0.047 | -5.724
-18 | -0.787 | 0.13134 | -0.048 | -5.996
-17.5 | -0.76 | 0.12426 | -0.047 | -6.117
-17 | -0.733 | 0.12009 | -0.047 | -6.105
-16.5 | -0.706 | 0.11648 | -0.047 | -6.059
-16 | -0.678 | 0.11274 | -0.046 | -6.013
-15.5 | -0.65 | 0.10841 | -0.045 | -5.993
-15 | -0.622 | 0.10433 | -0.044 | -5.962
-14.5 | -0.595 | 0.09969 | -0.044 | -5.969
-14 | -0.568 | 0.09536 | -0.043 | -5.957
-13.5 | -0.541 | 0.10215 | -0.044 | -5.298
-13 | -0.514 | 0.09231 | -0.044 | -5.573
-12.5 | -0.487 | 0.08663 | -0.044 | -5.625
-12 | -0.46 | 0.08164 | -0.043 | -5.632
-11.5 | -0.432 | 0.07899 | -0.042 | -5.468
-11 | -0.405 | 0.0732 | -0.042 | -5.533
-10.5 | -0.378 | 0.06812 | -0.042 | -5.549
-10 | -0.351 | 0.06274 | -0.043 | -5.593
-9.5 | -0.323 | 0.06901 | -0.04 | -4.678
-9 | -0.296 | 0.06189 | -0.041 | -4.779
-8.5 | -0.269 | 0.0553 | -0.043 | -4.87
-8 | -0.243 | 0.04987 | -0.045 | -4.865
-7.5 | -0.216 | 0.0449 | -0.048 | -4.819
-7 | -0.19 | 0.03965 | -0.052 | -4.804
-6.5 | -0.159 | 0.04898 | -0.036 | -3.246
-6 | -0.207 | 0.0394 | -0.046 | -5.256
-5.5 | -0.23 | 0.00674 | -0.081 | -34.07
-5 | -0.179 | 0.00647 | -0.081 | -27.657
-4.5 | -0.119 | 0.00624 | -0.081 | -19.066
-4 | -0.056 | 0.00611 | -0.082 | -9.088
-3.5 | 0.01 | 0.00596 | -0.082 | 1.722
-3 | 0.078 | 0.00586 | -0.082 | 13.217
-2.5 | 0.146 | 0.00584 | -0.082 | 24.922
-2 | 0.214 | 0.00577 | -0.083 | 37.157
-1.5 | 0.283 | 0.00578 | -0.083 | 49.001
-1 | 0.352 | 0.00541 | -0.083 | 65.017
-0.5 | 0.42 | 0.00544 | -0.083 | 77.214
0 | 0.488 | 0.00545 | -0.083 | 89.502
0.5 | 0.556 | 0.00546 | -0.084 | 101.757
1 | 0.624 | 0.00548 | -0.084 | 113.756
1.5 | 0.691 | 0.00554 | -0.084 | 124.673
2 | 0.758 | 0.00563 | -0.084 | 134.551
2.5 | 0.825 | 0.00574 | -0.085 | 143.769
3 | 0.891 | 0.0059 | -0.085 | 151.169
3.5 | 0.958 | 0.00606 | -0.085 | 157.929
4 | 1.023 | 0.00627 | -0.085 | 163.071
4.5 | 1.088 | 0.00654 | -0.085 | 166.337
5 | 1.152 | 0.00609 | -0.086 | 189.141
5.5 | 1.214 | 0.00897 | -0.086 | 135.28
6 | 1.273 | 0.00953 | -0.086 | 133.609
6.5 | 1.328 | 0.01002 | -0.086 | 132.445
7 | 1.378 | 0.01107 | -0.086 | 124.456
7.5 | 1.42 | 0.01216 | -0.086 | 116.705
8 | 1.453 | 0.01338 | -0.086 | 108.613
8.5 | 1.475 | 0.0149 | -0.086 | 98.989
9 | 1.471 | 0.0167 | -0.086 | 88.074
9.5 | 1.411 | 0.01902 | -0.085 | 74.17
10 | 1.167 | 0.02408 | -0.084 | 48.442
10.5 | 0.885 | 0.02837 | -0.083 | 31.212
11 | 0.899 | 0.03552 | -0.081 | 25.3
11.5 | 0.868 | 0.06145 | -0.071 | 14.125
12 | 0.945 | 0.0423 | -0.08 | 22.343
12.5 | 0.959 | 0.05105 | -0.078 | 18.777
13 | 0.989 | 0.04987 | -0.078 | 19.833
13.5 | 1.007 | 0.05773 | -0.077 | 17.443

## 120. Re 12M Mach 0.50 (2)
BIGFOIL.COM POLAR EXPORT
sd7034
SD7034 |  |  |  | Cl Max: | 1.8323 | at alpha= | 11.5 | deg
XFOIL ncrit=9 |  |  |  | L/D Max: | 191.498 | at alpha= | 5 | deg
Re: | 12000000 |  |  | Cd Min: | 0.04779 | at alpha= | 13 | deg
Mach: | 0.5 |  |  | Cl=0 at alpha= | -99 | deg
|  |  |  | @ Cl=0.1, Cd= | 0.00529
|  |  |  | @ Cl=0.4, Cd= | 0.00529
|  |  |  | @ Cl=0.6, Cd= | 0.0053137
alpha (deg) | Cl | Cd | Cm | Cl/Cd
0 | 0.4925 | 0.00529 | -0.0916 | 93.1002
0.5 | 0.5615 | 0.00528 | -0.0916 | 106.3447
1 | 0.6301 | 0.00534 | -0.0916 | 117.9963
1.5 | 0.6988 | 0.00539 | -0.0916 | 129.6475
2 | 0.7674 | 0.00549 | -0.0916 | 139.7814
3 | 0.9046 | 0.00566 | -0.0912 | 159.8233
3.5 | 0.9735 | 0.00578 | -0.0909 | 168.4256
4 | 1.0418 | 0.00591 | -0.0904 | 176.2775
4.5 | 1.1097 | 0.006 | -0.0895 | 184.95
5 | 1.1758 | 0.00614 | -0.0879 | 191.4984
5.5 | 1.2441 | 0.00662 | -0.0866 | 187.9305
6 | 1.3113 | 0.00718 | -0.0849 | 182.6323
6.5 | 1.3782 | 0.00777 | -0.0828 | 177.3745
7 | 1.4429 | 0.0085 | -0.0801 | 169.7529
7.5 | 1.5052 | 0.00932 | -0.0768 | 161.5021
8 | 1.5649 | 0.01021 | -0.0728 | 153.2713
8.5 | 1.6236 | 0.01105 | -0.0683 | 146.9321
9 | 1.6727 | 0.01198 | -0.0621 | 139.6244
9.5 | 1.7042 | 0.01315 | -0.0536 | 129.597
10 | 1.74 | 0.01469 | -0.0465 | 118.4479
10.5 | 1.7775 | 0.01655 | -0.04 | 107.4018
11 | 1.8135 | 0.01889 | -0.0339 | 96.0032
11.5 | 1.8323 | 0.02267 | -0.0274 | 80.8249
12 | 1.826 | 0.02859 | -0.0219 | 63.8685
12.5 | 1.7943 | 0.03713 | -0.019 | 48.3248
13 | 1.7507 | 0.04779 | -0.0193 | 36.6332

## 121. Re 14M Mach 0.00 (1)
BIGFOIL.COM POLAR EXPORT
sd7034
SD7034 |  |  |  | Cl Max: | 1.576 | at alpha= | 13 | deg
JavaFoil+Calcfoil stall+Eppler ext transition |  |  |  | L/D Max: | 204.774 | at alpha= | 8 | deg
Re: | 14000000 |  |  | Cd Min: | 0.00544 | at alpha= | 3 | deg
Mach: | 0 |  |  | Cl=0 at alpha= | -3.5776 | deg
|  |  |  | @ Cl=0.1, Cd= | 0.0055812
|  |  |  | @ Cl=0.4, Cd= | 0.005602
|  |  |  | @ Cl=0.6, Cd= | 0.00568
alpha (deg) | Cl | Cd | Cm | Cl/Cd
-14.5 | -0.484 | 0.0981 | -0.037 | -4.937
-14 | -0.493 | 0.09106 | -0.038 | -5.416
-13.5 | -0.5 | 0.0867 | -0.038 | -5.762
-13 | -0.504 | 0.08139 | -0.038 | -6.194
-12.5 | -0.507 | 0.07582 | -0.039 | -6.686
-12 | -0.509 | 0.06819 | -0.042 | -7.458
-11.5 | -0.507 | 0.06224 | -0.044 | -8.142
-11 | -0.499 | 0.05944 | -0.043 | -8.388
-10.5 | -0.495 | 0.04923 | -0.048 | -10.059
-10 | -0.496 | 0.03478 | -0.055 | -14.272
-9.5 | -0.545 | 0.00892 | -0.068 | -61.141
-9 | -0.524 | 0.00697 | -0.069 | -75.177
-8.5 | -0.492 | 0.00713 | -0.069 | -68.989
-8 | -0.455 | 0.00676 | -0.069 | -67.334
-7.5 | -0.415 | 0.00653 | -0.07 | -63.521
-7 | -0.37 | 0.00637 | -0.07 | -58.079
-6.5 | -0.322 | 0.00622 | -0.07 | -51.792
-6 | -0.272 | 0.0061 | -0.07 | -44.52
-5.5 | -0.219 | 0.00597 | -0.07 | -36.644
-5 | -0.163 | 0.0059 | -0.07 | -27.7
-4.5 | -0.107 | 0.00581 | -0.071 | -18.364
-4 | -0.049 | 0.00573 | -0.071 | -8.588
-3.5 | 0.009 | 0.00566 | -0.071 | 1.592
-3 | 0.068 | 0.00563 | -0.071 | 12.032
-2.5 | 0.127 | 0.00554 | -0.071 | 22.891
-2 | 0.186 | 0.00553 | -0.071 | 33.684
-1.5 | 0.246 | 0.00558 | -0.072 | 44.008
-1 | 0.305 | 0.00557 | -0.072 | 54.808
-0.5 | 0.364 | 0.00559 | -0.072 | 65.192
0 | 0.424 | 0.00561 | -0.072 | 75.485
0.5 | 0.483 | 0.00564 | -0.072 | 85.511
1 | 0.541 | 0.00564 | -0.073 | 95.959
1.5 | 0.6 | 0.00568 | -0.073 | 105.686
2 | 0.659 | 0.00577 | -0.073 | 114.08
2.5 | 0.717 | 0.00583 | -0.073 | 123.115
3 | 0.775 | 0.00544 | -0.073 | 142.563
3.5 | 0.833 | 0.00554 | -0.074 | 150.352
4 | 0.89 | 0.00568 | -0.074 | 156.863
4.5 | 0.948 | 0.00578 | -0.074 | 164.062
5 | 1.005 | 0.00599 | -0.074 | 167.644
5.5 | 1.061 | 0.00615 | -0.075 | 172.523
6 | 1.116 | 0.00638 | -0.075 | 174.914
6.5 | 1.171 | 0.00657 | -0.075 | 178.195
7 | 1.224 | 0.00687 | -0.075 | 178.235
7.5 | 1.275 | 0.00713 | -0.075 | 178.95
8 | 1.324 | 0.00647 | -0.076 | 204.774
8.5 | 1.371 | 0.00965 | -0.076 | 142.006
9 | 1.414 | 0.01018 | -0.076 | 138.907
9.5 | 1.451 | 0.01086 | -0.076 | 133.531
10 | 1.483 | 0.01155 | -0.076 | 128.465
10.5 | 1.512 | 0.01224 | -0.076 | 123.468
11 | 1.535 | 0.01305 | -0.076 | 117.64
11.5 | 1.553 | 0.01403 | -0.076 | 110.702
12 | 1.566 | 0.015 | -0.076 | 104.384
12.5 | 1.573 | 0.01618 | -0.076 | 97.226
13 | 1.576 | 0.01741 | -0.076 | 90.487
13.5 | 1.572 | 0.01893 | -0.076 | 83.055
14 | 1.564 | 0.02056 | -0.076 | 76.054
14.5 | 1.551 | 0.02216 | -0.076 | 70.003
15 | 1.532 | 0.02431 | -0.076 | 63.026
15.5 | 1.495 | 0.02689 | -0.075 | 55.577
16 | 1.453 | 0.02958 | -0.075 | 49.122
16.5 | 1.406 | 0.0331 | -0.075 | 42.467
17 | 1.356 | 0.03673 | -0.074 | 36.919
17.5 | 1.301 | 0.04171 | -0.074 | 31.199
18 | 1.246 | 0.04676 | -0.073 | 26.652

## 122. Re 14M Mach 0.00 (2)
BIGFOIL.COM POLAR EXPORT
sd7034
SD7034 |  |  |  | Cl Max: | 1.9733 | at alpha= | 19 | deg
XFOIL ncrit=9 |  |  |  | L/D Max: | 182.367 | at alpha= | 5.5 | deg
Re: | 14000000 |  |  | Cd Min: | 0.05326 | at alpha= | 20 | deg
Mach: | 0 |  |  | Cl=0 at alpha= | -3.5707 | deg
|  |  |  | @ Cl=0.1, Cd= | 0.0051566
|  |  |  | @ Cl=0.4, Cd= | 0.0050455
|  |  |  | @ Cl=0.6, Cd= | 0.0051034
alpha (deg) | Cl | Cd | Cm | Cl/Cd
-19 | -1.5058 | 0.0299 | -0.0957 | -50.3612
-18.5 | -1.538 | 0.02589 | -0.0908 | -59.4052
-18 | -1.5133 | 0.0238 | -0.0889 | -63.584
-17.5 | -1.4824 | 0.02177 | -0.0874 | -68.0937
-17 | -1.4451 | 0.02007 | -0.0862 | -72.003
-16.5 | -1.4004 | 0.01876 | -0.0856 | -74.6482
-16 | -1.3597 | 0.01759 | -0.0839 | -77.2996
-15.5 | -1.3139 | 0.01649 | -0.083 | -79.6786
-15 | -1.2664 | 0.01543 | -0.0821 | -82.0739
-14.5 | -1.2172 | 0.01446 | -0.0815 | -84.177
-14 | -1.1664 | 0.01363 | -0.0809 | -85.5759
-13.5 | -1.115 | 0.01279 | -0.0804 | -87.1775
-13 | -1.0627 | 0.01204 | -0.0799 | -88.2641
-12.5 | -1.0095 | 0.01136 | -0.0795 | -88.8644
-12 | -0.9557 | 0.01073 | -0.0791 | -89.068
-11.5 | -0.9014 | 0.01011 | -0.0788 | -89.1592
-11 | -0.8469 | 0.00946 | -0.0785 | -89.5243
-10.5 | -0.7919 | 0.00886 | -0.0782 | -89.3792
-10 | -0.7365 | 0.0083 | -0.078 | -88.7349
-9.5 | -0.6806 | 0.00784 | -0.0778 | -86.8112
-9 | -0.6241 | 0.00747 | -0.0777 | -83.5475
-8.5 | -0.5673 | 0.00717 | -0.0776 | -79.1213
-8 | -0.5103 | 0.0069 | -0.0775 | -73.9565
-7.5 | -0.4531 | 0.00665 | -0.0775 | -68.1353
-7 | -0.3959 | 0.00636 | -0.0774 | -62.2484
-6.5 | -0.3385 | 0.0061 | -0.0774 | -55.4918
-6 | -0.2809 | 0.00592 | -0.0775 | -47.4493
-5.5 | -0.2233 | 0.00572 | -0.0775 | -39.0385
-5 | -0.1655 | 0.00558 | -0.0776 | -29.6595
-4.5 | -0.1077 | 0.00544 | -0.0776 | -19.7978
-4 | -0.0498 | 0.00533 | -0.0777 | -9.3433
-3.5 | 0.0082 | 0.00525 | -0.0778 | 1.5619
-3 | 0.0661 | 0.00518 | -0.078 | 12.7606
-2.5 | 0.124 | 0.00514 | -0.0781 | 24.1245
-2 | 0.1819 | 0.00507 | -0.0783 | 35.8777
-1.5 | 0.2397 | 0.00504 | -0.0784 | 47.5595
-1 | 0.2976 | 0.00502 | -0.0786 | 59.2829
-0.5 | 0.3553 | 0.00503 | -0.0788 | 70.6362
0 | 0.413 | 0.00505 | -0.079 | 81.7822
0.5 | 0.4706 | 0.00503 | -0.0792 | 93.5586
1 | 0.5278 | 0.00507 | -0.0794 | 104.1026
1.5 | 0.5852 | 0.00508 | -0.0796 | 115.1969
2 | 0.6422 | 0.00517 | -0.0798 | 124.2166
2.5 | 0.6992 | 0.00519 | -0.0801 | 134.7206
3.5 | 0.8123 | 0.00533 | -0.0805 | 152.4015
4 | 0.8684 | 0.00541 | -0.0807 | 160.5176
4.5 | 0.924 | 0.0055 | -0.0808 | 168
5 | 0.9789 | 0.00559 | -0.0808 | 175.1163
5.5 | 1.0322 | 0.00566 | -0.0803 | 182.3675
6.5 | 1.1414 | 0.00641 | -0.0802 | 178.0655
7 | 1.1953 | 0.00681 | -0.0801 | 175.5213
7.5 | 1.248 | 0.00732 | -0.0799 | 170.4918
8 | 1.3004 | 0.00782 | -0.0796 | 166.2916
8.5 | 1.3523 | 0.00832 | -0.0792 | 162.5361
9 | 1.404 | 0.00879 | -0.0789 | 159.727
9.5 | 1.455 | 0.00929 | -0.0784 | 156.62
10 | 1.5051 | 0.00982 | -0.0779 | 153.2688
10.5 | 1.5539 | 0.0104 | -0.0772 | 149.4135
11 | 1.6019 | 0.011 | -0.0763 | 145.6273
11.5 | 1.6484 | 0.01164 | -0.0753 | 141.6151
12 | 1.6936 | 0.01229 | -0.0741 | 137.8031
12.5 | 1.7377 | 0.01294 | -0.0728 | 134.289
13 | 1.7785 | 0.01368 | -0.071 | 130.0073
13.5 | 1.8172 | 0.01442 | -0.0689 | 126.0194
14 | 1.8448 | 0.01524 | -0.0647 | 121.0499
14.5 | 1.8628 | 0.01624 | -0.0593 | 114.7044
15 | 1.8843 | 0.01741 | -0.0552 | 108.2309
15.5 | 1.9042 | 0.01889 | -0.0514 | 100.8047
16 | 1.9212 | 0.02075 | -0.0478 | 92.588
16.5 | 1.9371 | 0.02288 | -0.0447 | 84.6635
17 | 1.9517 | 0.02532 | -0.042 | 77.0814
17.5 | 1.9602 | 0.02846 | -0.0395 | 68.8756
18 | 1.9656 | 0.03217 | -0.0375 | 61.1004
18.5 | 1.971 | 0.03618 | -0.0361 | 54.4776
19 | 1.9733 | 0.04086 | -0.0354 | 48.2942
19.5 | 1.9676 | 0.04685 | -0.0353 | 41.9979
20 | 1.962 | 0.05326 | -0.036 | 36.8382

## 123. Re 14M Mach 0.10 (1)
BIGFOIL.COM POLAR EXPORT
sd7034
SD7034 |  |  |  | Cl Max: | 1.568 | at alpha= | 12.5 | deg
JavaFoil+Calcfoil stall+Eppler ext transition |  |  |  | L/D Max: | 178.652 | at alpha= | 7 | deg
Re: | 14000000 |  |  | Cd Min: | 0.0054 | at alpha= | 2.5 | deg
Mach: | 0.1 |  |  | Cl=0 at alpha= | -3.5776 | deg
|  |  |  | @ Cl=0.1, Cd= | 0.0056012
|  |  |  | @ Cl=0.4, Cd= | 0.0056097
|  |  |  | @ Cl=0.6, Cd= | 0.005668
alpha (deg) | Cl | Cd | Cm | Cl/Cd
-14 | -0.466 | 0.09274 | -0.037 | -5.028
-13.5 | -0.476 | 0.08851 | -0.037 | -5.374
-13 | -0.483 | 0.08286 | -0.038 | -5.833
-12.5 | -0.488 | 0.07778 | -0.038 | -6.279
-12 | -0.493 | 0.07007 | -0.041 | -7.03
-11.5 | -0.493 | 0.06442 | -0.043 | -7.648
-11 | -0.487 | 0.06166 | -0.042 | -7.897
-10.5 | -0.484 | 0.05283 | -0.046 | -9.154
-10 | -0.48 | 0.04273 | -0.051 | -11.223
-9.5 | -0.507 | 0.01582 | -0.063 | -32.07
-9 | -0.521 | 0.00709 | -0.069 | -73.49
-8.5 | -0.49 | 0.00677 | -0.07 | -72.395
-8 | -0.455 | 0.00681 | -0.07 | -66.726
-7.5 | -0.415 | 0.00657 | -0.07 | -63.079
-7 | -0.371 | 0.00636 | -0.07 | -58.272
-6.5 | -0.323 | 0.00623 | -0.07 | -51.853
-6 | -0.273 | 0.00611 | -0.07 | -44.638
-5.5 | -0.219 | 0.00598 | -0.071 | -36.674
-5 | -0.164 | 0.00588 | -0.071 | -27.897
-4.5 | -0.107 | 0.00584 | -0.071 | -18.371
-4 | -0.049 | 0.00575 | -0.071 | -8.595
-3.5 | 0.009 | 0.00566 | -0.071 | 1.601
-3 | 0.068 | 0.00565 | -0.071 | 12.058
-2.5 | 0.127 | 0.00556 | -0.072 | 22.911
-2 | 0.187 | 0.00558 | -0.072 | 33.523
-1.5 | 0.247 | 0.00557 | -0.072 | 44.316
-1 | 0.307 | 0.00558 | -0.072 | 54.987
-0.5 | 0.366 | 0.00557 | -0.072 | 65.751
0 | 0.426 | 0.00564 | -0.073 | 75.518
0.5 | 0.485 | 0.00565 | -0.073 | 85.816
1 | 0.544 | 0.00563 | -0.073 | 96.567
1.5 | 0.603 | 0.00567 | -0.073 | 106.388
2 | 0.662 | 0.00578 | -0.073 | 114.558
2.5 | 0.721 | 0.0054 | -0.074 | 133.438
3 | 0.779 | 0.00546 | -0.074 | 142.507
3.5 | 0.837 | 0.00556 | -0.074 | 150.467
4 | 0.895 | 0.00566 | -0.074 | 158.04
4.5 | 0.952 | 0.00582 | -0.074 | 163.678
5 | 1.01 | 0.00599 | -0.075 | 168.592
5.5 | 1.066 | 0.0062 | -0.075 | 171.845
6 | 1.122 | 0.00638 | -0.075 | 175.76
6.5 | 1.176 | 0.00663 | -0.075 | 177.316
7 | 1.23 | 0.00688 | -0.076 | 178.652
7.5 | 1.281 | 0.0072 | -0.076 | 177.983
8 | 1.33 | 0.00919 | -0.076 | 144.727
8.5 | 1.376 | 0.00973 | -0.076 | 141.472
9 | 1.419 | 0.0103 | -0.076 | 137.744
9.5 | 1.455 | 0.01102 | -0.076 | 132.037
10 | 1.487 | 0.01169 | -0.076 | 127.158
10.5 | 1.514 | 0.01245 | -0.076 | 121.55
11 | 1.536 | 0.01329 | -0.076 | 115.504
11.5 | 1.552 | 0.01427 | -0.076 | 108.745
12 | 1.563 | 0.01534 | -0.076 | 101.842
12.5 | 1.568 | 0.01653 | -0.076 | 94.847
13 | 1.567 | 0.01794 | -0.076 | 87.378
13.5 | 1.561 | 0.01944 | -0.076 | 80.287
14 | 1.549 | 0.02108 | -0.076 | 73.5
14.5 | 1.532 | 0.02309 | -0.076 | 66.344
15 | 1.509 | 0.0252 | -0.076 | 59.865
15.5 | 1.466 | 0.02802 | -0.075 | 52.312
16 | 1.418 | 0.03095 | -0.075 | 45.819
16.5 | 1.364 | 0.03524 | -0.075 | 38.698
17 | 1.308 | 0.03891 | -0.074 | 33.63
17.5 | 1.248 | 0.04459 | -0.074 | 27.977

## 124. Re 14M Mach 0.10 (2)
BIGFOIL.COM POLAR EXPORT
sd7034
SD7034 |  |  |  | Cl Max: | 1.9622 | at alpha= | 18.5 | deg
XFOIL ncrit=9 |  |  |  | L/D Max: | 182.905 | at alpha= | 5.5 | deg
Re: | 14000000 |  |  | Cd Min: | 0.05912 | at alpha= | 20 | deg
Mach: | 0.1 |  |  | Cl=0 at alpha= | -3.5685 | deg
|  |  |  | @ Cl=0.1, Cd= | 0.005157
|  |  |  | @ Cl=0.4, Cd= | 0.005052
|  |  |  | @ Cl=0.6, Cd= | 0.0051076
alpha (deg) | Cl | Cd | Cm | Cl/Cd
-18 | -1.4391 | 0.03015 | -0.0979 | -47.7313
-17.5 | -1.4714 | 0.0256 | -0.0931 | -57.4766
-17 | -1.4469 | 0.02294 | -0.0913 | -63.0732
-16.5 | -1.4092 | 0.02113 | -0.0898 | -66.6919
-16 | -1.3693 | 0.01953 | -0.0883 | -70.1126
-15.5 | -1.3256 | 0.0181 | -0.0869 | -73.2376
-15 | -1.2793 | 0.01675 | -0.0857 | -76.3761
-14.5 | -1.2306 | 0.01554 | -0.0848 | -79.1892
-14 | -1.1796 | 0.01455 | -0.0839 | -81.0722
-13.5 | -1.1279 | 0.01355 | -0.0831 | -83.2399
-13 | -1.075 | 0.01267 | -0.0824 | -84.8461
-12.5 | -1.0212 | 0.01189 | -0.0818 | -85.8873
-12 | -0.9666 | 0.01117 | -0.0812 | -86.5354
-11.5 | -0.9115 | 0.0105 | -0.0807 | -86.8095
-11 | -0.8562 | 0.0098 | -0.0802 | -87.3673
-10.5 | -0.8006 | 0.00912 | -0.0798 | -87.7851
-10 | -0.7443 | 0.00854 | -0.0794 | -87.1546
-9.5 | -0.6877 | 0.00801 | -0.0791 | -85.8552
-9 | -0.6306 | 0.00758 | -0.0788 | -83.1926
-8.5 | -0.5731 | 0.00725 | -0.0786 | -79.0483
-7 | -0.3996 | 0.00641 | -0.0782 | -62.3401
-6.5 | -0.3417 | 0.00614 | -0.0782 | -55.6515
-6 | -0.2835 | 0.00594 | -0.0781 | -47.7273
-5.5 | -0.2253 | 0.00574 | -0.0781 | -39.2509
-5 | -0.1671 | 0.0056 | -0.0781 | -29.8393
-4.5 | -0.1088 | 0.00545 | -0.0782 | -19.9633
-4 | -0.0504 | 0.00534 | -0.0782 | -9.4382
-3.5 | 0.008 | 0.00525 | -0.0783 | 1.5238
-3 | 0.0664 | 0.00518 | -0.0784 | 12.8185
-2.5 | 0.1247 | 0.00514 | -0.0786 | 24.2607
-2 | 0.1829 | 0.00508 | -0.0787 | 36.0039
-1.5 | 0.2411 | 0.00504 | -0.0788 | 47.8373
-1 | 0.2994 | 0.00502 | -0.079 | 59.6414
-0.5 | 0.3575 | 0.00503 | -0.0792 | 71.0736
0 | 0.4155 | 0.00506 | -0.0794 | 82.1146
0.5 | 0.4734 | 0.00503 | -0.0796 | 94.1153
1 | 0.5311 | 0.00507 | -0.0798 | 104.7535
1.5 | 0.5888 | 0.00509 | -0.08 | 115.6778
2 | 0.6461 | 0.00518 | -0.0802 | 124.7297
2.5 | 0.7035 | 0.0052 | -0.0804 | 135.2885
3.5 | 0.8174 | 0.00534 | -0.0808 | 153.0712
4 | 0.8739 | 0.00542 | -0.081 | 161.2362
4.5 | 0.9299 | 0.00551 | -0.0811 | 168.7659
5 | 0.9852 | 0.0056 | -0.0811 | 175.9286
5.5 | 1.0389 | 0.00568 | -0.0806 | 182.9049
6 | 1.0944 | 0.00602 | -0.0806 | 181.794
6.5 | 1.1489 | 0.00644 | -0.0804 | 178.4006
7 | 1.2032 | 0.00686 | -0.0803 | 175.3936
7.5 | 1.2563 | 0.00737 | -0.0799 | 170.4613
8 | 1.309 | 0.00789 | -0.0796 | 165.9062
8.5 | 1.3615 | 0.00838 | -0.0792 | 162.4702
9 | 1.4137 | 0.00886 | -0.0787 | 159.5598
9.5 | 1.465 | 0.00937 | -0.0782 | 156.3501
10 | 1.5155 | 0.00991 | -0.0775 | 152.9263
10.5 | 1.5646 | 0.01052 | -0.0767 | 148.7262
11 | 1.6128 | 0.01113 | -0.0757 | 144.9057
11.5 | 1.6595 | 0.01179 | -0.0745 | 140.7549
12 | 1.7044 | 0.01249 | -0.0731 | 136.4612
12.5 | 1.7484 | 0.01316 | -0.0715 | 132.8571
13 | 1.7884 | 0.01395 | -0.0694 | 128.2007
13.5 | 1.826 | 0.01471 | -0.0669 | 124.1332
14 | 1.8447 | 0.01563 | -0.061 | 118.023
14.5 | 1.8651 | 0.01675 | -0.0561 | 111.3493
15 | 1.8871 | 0.01807 | -0.0522 | 104.4328
15.5 | 1.9048 | 0.01984 | -0.0483 | 96.0081
16 | 1.9213 | 0.0219 | -0.0448 | 87.7306
16.5 | 1.9367 | 0.02428 | -0.0418 | 79.7652
17 | 1.9482 | 0.02717 | -0.0392 | 71.7041
17.5 | 1.9547 | 0.03075 | -0.0369 | 63.5675
18 | 1.9613 | 0.03462 | -0.0353 | 56.6522
18.5 | 1.9622 | 0.03943 | -0.0342 | 49.7641
19 | 1.9596 | 0.04502 | -0.0339 | 43.5273
19.5 | 1.9513 | 0.05173 | -0.0344 | 37.7209
20 | 1.9417 | 0.05912 | -0.0358 | 32.8434

## 125. Re 14M Mach 0.25 (1)
BIGFOIL.COM POLAR EXPORT
sd7034
SD7034 |  |  |  | Cl Max: | 1.536 | at alpha= | 11.5 | deg
JavaFoil+Calcfoil stall+Eppler ext transition |  |  |  | L/D Max: | 176.992 | at alpha= | 6.5 | deg
Re: | 14000000 |  |  | Cd Min: | 0.0054 | at alpha= | 2 | deg
Mach: | 0.25 |  |  | Cl=0 at alpha= | -3.575 | deg
|  |  |  | @ Cl=0.1, Cd= | 0.0056703
|  |  |  | @ Cl=0.4, Cd= | 0.0056361
|  |  |  | @ Cl=0.6, Cd= | 0.0057471
alpha (deg) | Cl | Cd | Cm | Cl/Cd
-13 | -0.295 | 0.09163 | -0.035 | -3.222
-12.5 | -0.329 | 0.08724 | -0.035 | -3.769
-12 | -0.358 | 0.07872 | -0.037 | -4.546
-11.5 | -0.381 | 0.07396 | -0.037 | -5.152
-11 | -0.398 | 0.06935 | -0.038 | -5.739
-10.5 | -0.41 | 0.06305 | -0.04 | -6.502
-10 | -0.416 | 0.05702 | -0.043 | -7.29
-9.5 | -0.414 | 0.05227 | -0.044 | -7.925
-9 | -0.41 | 0.04416 | -0.049 | -9.285
-8.5 | -0.442 | 0.01383 | -0.066 | -31.948
-8 | -0.446 | 0.0068 | -0.072 | -65.589
-7.5 | -0.412 | 0.00684 | -0.072 | -60.204
-7 | -0.372 | 0.00657 | -0.072 | -56.595
-6.5 | -0.326 | 0.00638 | -0.072 | -51.202
-6 | -0.277 | 0.00619 | -0.072 | -44.713
-5.5 | -0.224 | 0.00608 | -0.073 | -36.794
-5 | -0.168 | 0.00598 | -0.073 | -28.042
-4.5 | -0.11 | 0.00588 | -0.073 | -18.671
-4 | -0.051 | 0.00579 | -0.073 | -8.75
-3.5 | 0.009 | 0.00571 | -0.073 | 1.627
-3 | 0.07 | 0.00569 | -0.073 | 12.269
-2.5 | 0.131 | 0.00565 | -0.074 | 23.179
-2 | 0.192 | 0.00557 | -0.074 | 34.529
-1.5 | 0.254 | 0.00559 | -0.074 | 45.394
-1 | 0.315 | 0.00562 | -0.074 | 56.063
-0.5 | 0.376 | 0.00564 | -0.074 | 66.72
0 | 0.437 | 0.00563 | -0.075 | 77.62
0.5 | 0.498 | 0.00569 | -0.075 | 87.59
1 | 0.559 | 0.0057 | -0.075 | 98.009
1.5 | 0.62 | 0.00577 | -0.075 | 107.354
2 | 0.68 | 0.0054 | -0.075 | 125.965
2.5 | 0.74 | 0.00546 | -0.076 | 135.429
3 | 0.8 | 0.00553 | -0.076 | 144.674
3.5 | 0.86 | 0.00562 | -0.076 | 152.937
4 | 0.919 | 0.00576 | -0.076 | 159.468
4.5 | 0.978 | 0.00593 | -0.077 | 164.865
5 | 1.036 | 0.00611 | -0.077 | 169.706
5.5 | 1.094 | 0.00634 | -0.077 | 172.547
6 | 1.151 | 0.00659 | -0.077 | 174.528
6.5 | 1.206 | 0.00682 | -0.077 | 176.992
7 | 1.261 | 0.00716 | -0.078 | 175.946
7.5 | 1.311 | 0.00912 | -0.078 | 143.818
8 | 1.359 | 0.00974 | -0.078 | 139.539
8.5 | 1.404 | 0.01035 | -0.078 | 135.663
9 | 1.444 | 0.01103 | -0.078 | 130.827
9.5 | 1.476 | 0.01184 | -0.078 | 124.608
10 | 1.502 | 0.01266 | -0.078 | 118.58
10.5 | 1.521 | 0.01361 | -0.078 | 111.689
11 | 1.533 | 0.01467 | -0.078 | 104.45
11.5 | 1.536 | 0.01596 | -0.078 | 96.281
12 | 1.532 | 0.0174 | -0.078 | 88.032
12.5 | 1.519 | 0.01894 | -0.078 | 80.188
13 | 1.495 | 0.0209 | -0.078 | 71.541
13.5 | 1.464 | 0.0229 | -0.077 | 63.954
14 | 1.422 | 0.02588 | -0.077 | 54.939
14.5 | 1.371 | 0.02903 | -0.077 | 47.23
15 | 1.311 | 0.03275 | -0.076 | 40.024
15.5 | 1.218 | 0.03809 | -0.075 | 31.989
16 | 1.115 | 0.04537 | -0.074 | 24.586
16.5 | 1.002 | 0.05675 | -0.072 | 17.652

## 126. Re 14M Mach 0.25 (2)
BIGFOIL.COM POLAR EXPORT
sd7034
SD7034 |  |  |  | Cl Max: | 1.9251 | at alpha= | 17 | deg
XFOIL ncrit=9 |  |  |  | L/D Max: | 185.215 | at alpha= | 5.5 | deg
Re: | 14000000 |  |  | Cd Min: | 0.2021 | at alpha= | -17.5 | deg
Mach: | 0.25 |  |  | Cl=0 at alpha= | -3.5567 | deg
|  |  |  | @ Cl=0.1, Cd= | 0.0051933
|  |  |  | @ Cl=0.4, Cd= | 0.0050702
|  |  |  | @ Cl=0.6, Cd= | 0.0051356
alpha (deg) | Cl | Cd | Cm | Cl/Cd
-17.5 | -0.5579 | 0.2021 | 0.0193 | -2.7605
-17 | -0.538 | 0.19621 | 0.0155 | -2.742
-16.5 | -0.5196 | 0.18976 | 0.0118 | -2.7382
-16 | -0.5307 | 0.17178 | 0.0051 | -3.0894
-15.5 | -0.5185 | 0.16505 | 0.0023 | -3.1415
-15 | -0.5338 | 0.15166 | -0.0022 | -3.5197
-14.5 | -0.596 | 0.12871 | -0.0124 | -4.6306
-14 | -0.6084 | 0.10937 | -0.0302 | -5.5628
-13.5 | -0.9624 | 0.04455 | -0.0873 | -21.6027
-13 | -1.0514 | 0.02904 | -0.0955 | -36.2052
-12.5 | -1.0429 | 0.02234 | -0.0953 | -46.6831
-12 | -1.0072 | 0.01812 | -0.094 | -55.585
-11.5 | -0.9584 | 0.0154 | -0.0925 | -62.2338
-11 | -0.9042 | 0.01337 | -0.0909 | -67.629
-10.5 | -0.8486 | 0.01143 | -0.0895 | -74.2432
-10 | -0.7898 | 0.01011 | -0.0881 | -78.1207
-9.5 | -0.7291 | 0.00918 | -0.0869 | -79.4227
-9 | -0.6679 | 0.00845 | -0.0858 | -79.0414
-8.5 | -0.6063 | 0.00786 | -0.0849 | -77.1374
-8 | -0.5447 | 0.00738 | -0.0841 | -73.8076
-7.5 | -0.4829 | 0.007 | -0.0834 | -68.9857
-7 | -0.4212 | 0.0067 | -0.0828 | -62.8657
-6.5 | -0.3597 | 0.00639 | -0.0823 | -56.2911
-6 | -0.2984 | 0.0061 | -0.0819 | -48.918
-5.5 | -0.2371 | 0.00589 | -0.0816 | -40.2547
-5 | -0.176 | 0.00569 | -0.0814 | -30.9315
-4.5 | -0.1149 | 0.00553 | -0.0812 | -20.7776
-4 | -0.0539 | 0.0054 | -0.0811 | -9.9815
-3.5 | 0.0069 | 0.00529 | -0.081 | 1.3043
-3 | 0.0676 | 0.00522 | -0.081 | 12.9502
-2.5 | 0.1283 | 0.00517 | -0.0811 | 24.8162
-2 | 0.1887 | 0.00511 | -0.0811 | 36.9276
-1.5 | 0.249 | 0.00506 | -0.0812 | 49.2095
-1 | 0.3093 | 0.00505 | -0.0813 | 61.2475
-0.5 | 0.3694 | 0.00506 | -0.0815 | 73.004
0 | 0.4295 | 0.00508 | -0.0816 | 84.5472
0.5 | 0.4894 | 0.00506 | -0.0818 | 96.7194
1 | 0.5491 | 0.00511 | -0.082 | 107.456
1.5 | 0.6087 | 0.00514 | -0.0822 | 118.4241
2 | 0.6682 | 0.00521 | -0.0824 | 128.2534
2.5 | 0.7276 | 0.00525 | -0.0825 | 138.5905
3.5 | 0.8458 | 0.0054 | -0.0828 | 156.6296
4 | 0.9044 | 0.00549 | -0.0829 | 164.7359
4.5 | 0.9627 | 0.00559 | -0.0829 | 172.2182
5 | 1.0198 | 0.00571 | -0.0826 | 178.5989
5.5 | 1.0761 | 0.00581 | -0.082 | 185.2151
6 | 1.1336 | 0.00621 | -0.0818 | 182.5443
6.5 | 1.1908 | 0.00662 | -0.0814 | 179.8792
7 | 1.2469 | 0.00713 | -0.0809 | 174.8808
7.5 | 1.3022 | 0.00769 | -0.0802 | 169.3368
8 | 1.3575 | 0.00822 | -0.0795 | 165.146
8.5 | 1.4123 | 0.00876 | -0.0786 | 161.2215
9 | 1.4667 | 0.0093 | -0.0776 | 157.7097
9.5 | 1.5199 | 0.0099 | -0.0765 | 153.5253
10 | 1.5721 | 0.01053 | -0.0751 | 149.2972
10.5 | 1.6217 | 0.01128 | -0.0733 | 143.7677
11 | 1.6703 | 0.01202 | -0.0713 | 138.9601
11.5 | 1.7168 | 0.01279 | -0.069 | 134.2299
12 | 1.7607 | 0.01359 | -0.0662 | 129.5585
12.5 | 1.7929 | 0.0145 | -0.0615 | 123.6483
13 | 1.8158 | 0.01549 | -0.0554 | 117.224
13.5 | 1.8373 | 0.0169 | -0.0501 | 108.716
14 | 1.8606 | 0.01852 | -0.0457 | 100.4644
14.5 | 1.8795 | 0.02065 | -0.0414 | 91.0169
15 | 1.8967 | 0.02317 | -0.0377 | 81.8602
15.5 | 1.9106 | 0.0262 | -0.0344 | 72.9237
16 | 1.9176 | 0.0301 | -0.0316 | 63.7076
16.5 | 1.924 | 0.03443 | -0.0296 | 55.8815
17 | 1.9251 | 0.03967 | -0.0283 | 48.5279
17.5 | 1.9202 | 0.04601 | -0.028 | 41.7344
18 | 1.9115 | 0.05335 | -0.0287 | 35.8294
18.5 | 1.8995 | 0.06161 | -0.0305 | 30.831
19 | 1.8823 | 0.07103 | -0.0334 | 26.5001
19.5 | 1.8596 | 0.08176 | -0.0374 | 22.7446
20 | 1.8265 | 0.09457 | -0.0432 | 19.3137

## 127. Re 14M Mach 0.50 (1)
BIGFOIL.COM POLAR EXPORT
sd7034
SD7034 |  |  |  | Cl Max: | 1.476 | at alpha= | 8.5 | deg
JavaFoil+Calcfoil stall+Eppler ext transition |  |  |  | L/D Max: | 168.673 | at alpha= | 5 | deg
Re: | 14000000 |  |  | Cd Min: | 0.00542 | at alpha= | 0 | deg
Mach: | 0.5 |  |  | Cl=0 at alpha= | -3.5758 | deg
|  |  |  | @ Cl=0.1, Cd= | 0.0058341
|  |  |  | @ Cl=0.4, Cd= | 0.00553
|  |  |  | @ Cl=0.6, Cd= | 0.0054723
alpha (deg) | Cl | Cd | Cm | Cl/Cd
-20 | -0.891 | 0.16632 | -0.047 | -5.359
-19.5 | -0.865 | 0.16331 | -0.047 | -5.296
-19 | -0.839 | 0.1605 | -0.047 | -5.225
-18.5 | -0.813 | 0.14122 | -0.047 | -5.757
-18 | -0.788 | 0.13035 | -0.048 | -6.044
-17.5 | -0.761 | 0.12426 | -0.048 | -6.123
-17 | -0.733 | 0.11822 | -0.047 | -6.204
-16.5 | -0.706 | 0.1147 | -0.047 | -6.156
-16 | -0.678 | 0.11066 | -0.046 | -6.131
-15.5 | -0.65 | 0.10747 | -0.045 | -6.052
-15 | -0.622 | 0.10435 | -0.044 | -5.962
-14.5 | -0.595 | 0.09819 | -0.044 | -6.061
-14 | -0.568 | 0.09523 | -0.044 | -5.967
-13.5 | -0.541 | 0.09875 | -0.044 | -5.48
-13 | -0.515 | 0.08984 | -0.044 | -5.727
-12.5 | -0.487 | 0.0853 | -0.044 | -5.714
-12 | -0.46 | 0.08149 | -0.043 | -5.645
-11.5 | -0.432 | 0.07835 | -0.042 | -5.517
-11 | -0.405 | 0.07235 | -0.043 | -5.602
-10.5 | -0.378 | 0.06693 | -0.043 | -5.652
-10 | -0.351 | 0.06202 | -0.043 | -5.663
-9.5 | -0.323 | 0.06826 | -0.04 | -4.73
-9 | -0.296 | 0.06095 | -0.041 | -4.855
-8.5 | -0.269 | 0.05498 | -0.043 | -4.9
-8 | -0.243 | 0.04972 | -0.045 | -4.881
-7.5 | -0.217 | 0.04456 | -0.048 | -4.859
-7 | -0.191 | 0.03807 | -0.054 | -5.028
-6.5 | -0.159 | 0.04767 | -0.036 | -3.336
-6 | -0.207 | 0.03901 | -0.047 | -5.316
-5.5 | -0.23 | 0.00661 | -0.081 | -34.775
-5 | -0.179 | 0.00638 | -0.081 | -28.044
-4.5 | -0.119 | 0.00615 | -0.081 | -19.359
-4 | -0.056 | 0.00601 | -0.082 | -9.24
-3.5 | 0.01 | 0.00594 | -0.082 | 1.729
-3 | 0.078 | 0.00586 | -0.082 | 13.227
-2.5 | 0.146 | 0.00578 | -0.082 | 25.187
-2 | 0.214 | 0.00573 | -0.083 | 37.403
-1.5 | 0.283 | 0.00572 | -0.083 | 49.511
-1 | 0.352 | 0.00577 | -0.083 | 61.04
-0.5 | 0.42 | 0.00543 | -0.083 | 77.431
0 | 0.488 | 0.00542 | -0.083 | 90.118
0.5 | 0.556 | 0.00544 | -0.084 | 102.111
1 | 0.624 | 0.00549 | -0.084 | 113.649
1.5 | 0.691 | 0.00551 | -0.084 | 125.409
2 | 0.758 | 0.0056 | -0.084 | 135.499
2.5 | 0.825 | 0.00576 | -0.085 | 143.328
3 | 0.892 | 0.00585 | -0.085 | 152.423
3.5 | 0.958 | 0.00604 | -0.085 | 158.474
4 | 1.023 | 0.00623 | -0.085 | 164.142
4.5 | 1.088 | 0.00652 | -0.085 | 166.848
5 | 1.152 | 0.00683 | -0.086 | 168.673
5.5 | 1.214 | 0.00895 | -0.086 | 135.627
6 | 1.273 | 0.00952 | -0.086 | 133.723
6.5 | 1.328 | 0.01024 | -0.086 | 129.731
7 | 1.379 | 0.01097 | -0.086 | 125.753
7.5 | 1.421 | 0.01196 | -0.086 | 118.761
8 | 1.455 | 0.01308 | -0.086 | 111.184
8.5 | 1.476 | 0.01452 | -0.086 | 101.648
9 | 1.473 | 0.01625 | -0.086 | 90.673
9.5 | 1.413 | 0.01851 | -0.085 | 76.349
10 | 1.168 | 0.02338 | -0.084 | 49.981
10.5 | 0.888 | 0.02729 | -0.083 | 32.536
11 | 0.9 | 0.03466 | -0.081 | 25.967
11.5 | 0.865 | 0.06262 | -0.071 | 13.812
12 | 0.949 | 0.04048 | -0.08 | 23.437
12.5 | 0.963 | 0.04899 | -0.079 | 19.65
13 | 0.999 | 0.04561 | -0.08 | 21.896
13.5 | 1.015 | 0.05351 | -0.078 | 18.97

## 128. Re 14M Mach 0.50 (2)
BIGFOIL.COM POLAR EXPORT
sd7034
SD7034 |  |  |  | Cl Max: | 1.8293 | at alpha= | 11 | deg
XFOIL ncrit=9 |  |  |  | L/D Max: | 190.689 | at alpha= | 5.5 | deg
Re: | 14000000 |  |  | Cd Min: | 0.01806 | at alpha= | 11 | deg
Mach: | 0.5 |  |  | Cl=0 at alpha= | -99 | deg
|  |  |  | @ Cl=0.1, Cd= | 0.00522
|  |  |  | @ Cl=0.4, Cd= | 0.00522
|  |  |  | @ Cl=0.6, Cd= | 0.0052635
alpha (deg) | Cl | Cd | Cm | Cl/Cd
0 | 0.4926 | 0.00522 | -0.0916 | 94.3678
0.5 | 0.5616 | 0.00523 | -0.0916 | 107.3805
1 | 0.6304 | 0.00529 | -0.0917 | 119.1682
1.5 | 0.6992 | 0.00535 | -0.0917 | 130.6916
2 | 0.7679 | 0.00544 | -0.0916 | 141.1581
2.5 | 0.8367 | 0.00552 | -0.0915 | 151.5761
3 | 0.9056 | 0.0056 | -0.0914 | 161.7143
3.5 | 0.9742 | 0.00578 | -0.091 | 168.5467
4 | 1.0433 | 0.00589 | -0.0905 | 177.1307
4.5 | 1.1115 | 0.00607 | -0.0897 | 183.1137
5 | 1.1786 | 0.0062 | -0.0884 | 190.0968
5.5 | 1.2452 | 0.00653 | -0.0868 | 190.6891
6 | 1.3137 | 0.00702 | -0.0852 | 187.1368
6.5 | 1.3802 | 0.00765 | -0.0831 | 180.4183
7 | 1.4449 | 0.00838 | -0.0804 | 172.4224
7.5 | 1.5081 | 0.00917 | -0.0772 | 164.4602
8 | 1.5703 | 0.00995 | -0.0735 | 157.8191
8.5 | 1.6301 | 0.01078 | -0.0691 | 151.2152
9 | 1.6835 | 0.01171 | -0.0635 | 143.766
9.5 | 1.7155 | 0.01278 | -0.0547 | 134.2332
10 | 1.7525 | 0.01417 | -0.0474 | 123.6768
10.5 | 1.7906 | 0.01593 | -0.0408 | 112.4043
11 | 1.8293 | 0.01806 | -0.0345 | 101.2901

## 129. Re 16M Mach 0.00 (1)
BIGFOIL.COM POLAR EXPORT
sd7034
SD7034 |  |  |  | Cl Max: | 1.577 | at alpha= | 13 | deg
JavaFoil+Calcfoil stall+Eppler ext transition |  |  |  | L/D Max: | 177.382 | at alpha= | 8 | deg
Re: | 16000000 |  |  | Cd Min: | 0.00537 | at alpha= | 2.5 | deg
Mach: | 0 |  |  | Cl=0 at alpha= | -3.5776 | deg
|  |  |  | @ Cl=0.1, Cd= | 0.0055837
|  |  |  | @ Cl=0.4, Cd= | 0.005568
|  |  |  | @ Cl=0.6, Cd= | 0.00568
alpha (deg) | Cl | Cd | Cm | Cl/Cd
-14.5 | -0.484 | 0.09765 | -0.037 | -4.961
-14 | -0.493 | 0.09052 | -0.038 | -5.451
-13.5 | -0.5 | 0.0864 | -0.038 | -5.784
-13 | -0.505 | 0.08053 | -0.039 | -6.267
-12.5 | -0.507 | 0.07526 | -0.04 | -6.74
-12 | -0.509 | 0.06746 | -0.042 | -7.548
-11.5 | -0.507 | 0.06154 | -0.044 | -8.242
-11 | -0.499 | 0.05874 | -0.044 | -8.498
-10.5 | -0.497 | 0.04774 | -0.049 | -10.411
-10 | -0.503 | 0.03085 | -0.056 | -16.291
-9.5 | -0.549 | 0.00852 | -0.069 | -64.471
-9 | -0.524 | 0.00687 | -0.069 | -76.325
-8.5 | -0.492 | 0.00704 | -0.069 | -69.843
-8 | -0.455 | 0.00669 | -0.069 | -68.082
-7.5 | -0.415 | 0.00647 | -0.07 | -64.093
-7 | -0.37 | 0.00629 | -0.07 | -58.823
-6.5 | -0.322 | 0.00615 | -0.07 | -52.445
-6 | -0.272 | 0.00602 | -0.07 | -45.162
-5.5 | -0.219 | 0.00591 | -0.07 | -36.995
-5 | -0.163 | 0.00581 | -0.07 | -28.146
-4.5 | -0.107 | 0.00575 | -0.071 | -18.573
-4 | -0.049 | 0.00568 | -0.071 | -8.664
-3.5 | 0.009 | 0.00563 | -0.071 | 1.602
-3 | 0.068 | 0.0056 | -0.071 | 12.087
-2.5 | 0.127 | 0.00557 | -0.071 | 22.757
-2 | 0.186 | 0.00553 | -0.071 | 33.679
-1.5 | 0.246 | 0.00551 | -0.072 | 44.547
-1 | 0.305 | 0.00554 | -0.072 | 55.081
-0.5 | 0.364 | 0.00555 | -0.072 | 65.642
0 | 0.424 | 0.00558 | -0.072 | 75.838
0.5 | 0.483 | 0.00559 | -0.072 | 86.264
1 | 0.541 | 0.00562 | -0.073 | 96.406
1.5 | 0.6 | 0.00568 | -0.073 | 105.563
2 | 0.659 | 0.00574 | -0.073 | 114.704
2.5 | 0.717 | 0.00537 | -0.073 | 133.434
3 | 0.775 | 0.00544 | -0.073 | 142.346
3.5 | 0.833 | 0.00553 | -0.074 | 150.755
4 | 0.891 | 0.00566 | -0.074 | 157.29
4.5 | 0.948 | 0.00578 | -0.074 | 163.985
5 | 1.005 | 0.00595 | -0.074 | 168.775
5.5 | 1.061 | 0.00613 | -0.075 | 172.987
6 | 1.116 | 0.00636 | -0.075 | 175.55
6.5 | 1.171 | 0.00661 | -0.075 | 176.973
7 | 1.224 | 0.00693 | -0.075 | 176.755
7.5 | 1.275 | 0.00719 | -0.075 | 177.316
8 | 1.325 | 0.00747 | -0.076 | 177.382
8.5 | 1.371 | 0.0095 | -0.076 | 144.415
9 | 1.414 | 0.00999 | -0.076 | 141.512
9.5 | 1.452 | 0.01065 | -0.076 | 136.313
10 | 1.485 | 0.01128 | -0.076 | 131.567
10.5 | 1.513 | 0.01196 | -0.076 | 126.487
11 | 1.536 | 0.01278 | -0.076 | 120.244
11.5 | 1.554 | 0.01369 | -0.076 | 113.503
12 | 1.568 | 0.01463 | -0.076 | 107.111
12.5 | 1.575 | 0.01572 | -0.076 | 100.231
13 | 1.577 | 0.017 | -0.076 | 92.81
13.5 | 1.575 | 0.01835 | -0.076 | 85.807
14 | 1.566 | 0.01992 | -0.076 | 78.624
14.5 | 1.553 | 0.02164 | -0.076 | 71.793
15 | 1.535 | 0.02351 | -0.076 | 65.283
15.5 | 1.497 | 0.02596 | -0.075 | 57.675
16 | 1.454 | 0.02908 | -0.075 | 49.999
16.5 | 1.409 | 0.03189 | -0.075 | 44.173
17 | 1.359 | 0.03535 | -0.075 | 38.452
17.5 | 1.305 | 0.04009 | -0.074 | 32.545
18 | 1.25 | 0.0449 | -0.073 | 27.838

## 130. Re 16M Mach 0.00 (2)
BIGFOIL.COM POLAR EXPORT
sd7034
SD7034 |  |  |  | Cl Max: | 1.9853 | at alpha= | 19 | deg
XFOIL ncrit=9 |  |  |  | L/D Max: | 182.79 | at alpha= | 6 | deg
Re: | 16000000 |  |  | Cd Min: | 0.05131 | at alpha= | 20 | deg
Mach: | 0 |  |  | Cl=0 at alpha= | -3.569 | deg
|  |  |  | @ Cl=0.1, Cd= | 0.0051023
|  |  |  | @ Cl=0.4, Cd= | 0.0050133
|  |  |  | @ Cl=0.6, Cd= | 0.0050981
alpha (deg) | Cl | Cd | Cm | Cl/Cd
-19.5 | -1.5353 | 0.03131 | -0.0959 | -49.0355
-19 | -1.5835 | 0.02605 | -0.0921 | -60.7869
-18.5 | -1.5642 | 0.02374 | -0.0899 | -65.8888
-18 | -1.5323 | 0.02197 | -0.0883 | -69.7451
-17.5 | -1.4961 | 0.02027 | -0.0869 | -73.8086
-17 | -1.4556 | 0.01879 | -0.0858 | -77.4667
-16.5 | -1.4126 | 0.0177 | -0.0845 | -79.8079
-16 | -1.3677 | 0.0166 | -0.0835 | -82.3916
-15.5 | -1.3203 | 0.01559 | -0.0826 | -84.6889
-15 | -1.2716 | 0.01462 | -0.0819 | -86.9767
-14.5 | -1.2216 | 0.01374 | -0.0812 | -88.9083
-14 | -1.1702 | 0.01296 | -0.0807 | -90.2932
-13.5 | -1.1182 | 0.0122 | -0.0802 | -91.6557
-13 | -1.0654 | 0.01151 | -0.0798 | -92.563
-12.5 | -1.0118 | 0.01088 | -0.0794 | -92.9963
-12 | -0.9577 | 0.0103 | -0.079 | -92.9806
-11.5 | -0.9031 | 0.00975 | -0.0787 | -92.6256
-10.5 | -0.7927 | 0.00873 | -0.0782 | -90.8018
-10 | -0.7371 | 0.0082 | -0.078 | -89.8902
-9.5 | -0.6813 | 0.00769 | -0.0778 | -88.5956
-9 | -0.6249 | 0.00731 | -0.0776 | -85.4856
-7 | -0.3963 | 0.00626 | -0.0774 | -63.3067
-6.5 | -0.3389 | 0.006 | -0.0774 | -56.4833
-6 | -0.2813 | 0.00582 | -0.0774 | -48.3333
-5.5 | -0.2236 | 0.00563 | -0.0775 | -39.7158
-5 | -0.1658 | 0.00549 | -0.0775 | -30.2004
-4.5 | -0.108 | 0.00536 | -0.0776 | -20.1493
-4 | -0.05 | 0.00527 | -0.0777 | -9.4877
-3.5 | 0.008 | 0.00518 | -0.0778 | 1.5444
-3 | 0.0659 | 0.00512 | -0.078 | 12.8711
-2.5 | 0.1238 | 0.00509 | -0.0781 | 24.3222
-2 | 0.1818 | 0.00503 | -0.0783 | 36.1431
-1.5 | 0.2395 | 0.00499 | -0.0784 | 47.996
-1 | 0.2974 | 0.00498 | -0.0786 | 59.7189
-0.5 | 0.3553 | 0.00499 | -0.0788 | 71.2024
0 | 0.4129 | 0.00502 | -0.079 | 82.251
0.5 | 0.4705 | 0.005 | -0.0792 | 94.1
1 | 0.5278 | 0.00505 | -0.0794 | 104.5149
1.5 | 0.5852 | 0.00508 | -0.0796 | 115.1969
2 | 0.6423 | 0.00515 | -0.0798 | 124.7184
2.5 | 0.6993 | 0.00521 | -0.0801 | 134.2226
3 | 0.7562 | 0.00522 | -0.0803 | 144.8659
3.5 | 0.8127 | 0.00533 | -0.0805 | 152.4765
4 | 0.8689 | 0.00543 | -0.0807 | 160.0184
5 | 0.98 | 0.00567 | -0.0809 | 172.8395
5.5 | 1.0343 | 0.00576 | -0.0808 | 179.566
6 | 1.0876 | 0.00595 | -0.0804 | 182.7899
6.5 | 1.1422 | 0.00632 | -0.0804 | 180.7278
7 | 1.1959 | 0.00676 | -0.0802 | 176.9083
7.5 | 1.2486 | 0.00727 | -0.08 | 171.7469
8 | 1.3016 | 0.0077 | -0.0797 | 169.039
8.5 | 1.3541 | 0.00815 | -0.0795 | 166.1472
9 | 1.4059 | 0.00861 | -0.0791 | 163.2869
9.5 | 1.4572 | 0.00909 | -0.0787 | 160.308
10 | 1.5075 | 0.00961 | -0.0782 | 156.8678
10.5 | 1.5563 | 0.01021 | -0.0775 | 152.429
11 | 1.6048 | 0.01077 | -0.0768 | 149.0065
11.5 | 1.6517 | 0.01139 | -0.0758 | 145.0132
12 | 1.6973 | 0.01204 | -0.0747 | 140.9718
12.5 | 1.7418 | 0.01267 | -0.0734 | 137.4743
13 | 1.7835 | 0.01339 | -0.0717 | 133.1964
13.5 | 1.8235 | 0.01409 | -0.0698 | 129.418
14 | 1.8552 | 0.01495 | -0.0665 | 124.0936
14.5 | 1.8738 | 0.0158 | -0.0609 | 118.5949
15 | 1.895 | 0.0169 | -0.0565 | 112.1302
15.5 | 1.9128 | 0.01841 | -0.0523 | 103.9001
16 | 1.9311 | 0.02011 | -0.0487 | 96.0269
16.5 | 1.9475 | 0.02214 | -0.0455 | 87.963
17 | 1.9611 | 0.02457 | -0.0426 | 79.8168
17.5 | 1.9706 | 0.02758 | -0.04 | 71.4503
18 | 1.98 | 0.03085 | -0.038 | 64.1815
18.5 | 1.9848 | 0.03479 | -0.0364 | 57.0509
19 | 1.9853 | 0.03956 | -0.0354 | 50.1845
19.5 | 1.981 | 0.04524 | -0.0351 | 43.7887
20 | 1.9771 | 0.05131 | -0.0356 | 38.5324

## 131. Re 16M Mach 0.10 (1)
BIGFOIL.COM POLAR EXPORT
sd7034
SD7034 |  |  |  | Cl Max: | 1.57 | at alpha= | 12.5 | deg
JavaFoil+Calcfoil stall+Eppler ext transition |  |  |  | L/D Max: | 198.651 | at alpha= | 8 | deg
Re: | 16000000 |  |  | Cd Min: | 0.00538 | at alpha= | 2.5 | deg
Mach: | 0.1 |  |  | Cl=0 at alpha= | -3.5776 | deg
|  |  |  | @ Cl=0.1, Cd= | 0.0055692
|  |  |  | @ Cl=0.4, Cd= | 0.00557
|  |  |  | @ Cl=0.6, Cd= | 0.005688
alpha (deg) | Cl | Cd | Cm | Cl/Cd
-14.5 | -0.455 | 0.09889 | -0.036 | -4.597
-14 | -0.466 | 0.09234 | -0.037 | -5.051
-13.5 | -0.476 | 0.08775 | -0.037 | -5.424
-13 | -0.483 | 0.08251 | -0.038 | -5.859
-12.5 | -0.489 | 0.07694 | -0.039 | -6.352
-12 | -0.493 | 0.06922 | -0.041 | -7.123
-11.5 | -0.494 | 0.06332 | -0.043 | -7.795
-11 | -0.488 | 0.06054 | -0.043 | -8.06
-10.5 | -0.485 | 0.05184 | -0.047 | -9.349
-10 | -0.482 | 0.04056 | -0.052 | -11.891
-9.5 | -0.521 | 0.01174 | -0.066 | -44.402
-9 | -0.521 | 0.00697 | -0.069 | -74.78
-8.5 | -0.49 | 0.00673 | -0.07 | -72.845
-8 | -0.455 | 0.00679 | -0.07 | -66.943
-7.5 | -0.415 | 0.00649 | -0.07 | -63.901
-7 | -0.371 | 0.0063 | -0.07 | -58.863
-6.5 | -0.323 | 0.00615 | -0.07 | -52.51
-6 | -0.273 | 0.00603 | -0.07 | -45.17
-5.5 | -0.219 | 0.00593 | -0.071 | -37.036
-5 | -0.164 | 0.00584 | -0.071 | -28.098
-4.5 | -0.107 | 0.00575 | -0.071 | -18.646
-4 | -0.049 | 0.00566 | -0.071 | -8.728
-3.5 | 0.009 | 0.00565 | -0.071 | 1.603
-3 | 0.068 | 0.00558 | -0.071 | 12.193
-2.5 | 0.127 | 0.00556 | -0.072 | 22.917
-2 | 0.187 | 0.00551 | -0.072 | 33.962
-1.5 | 0.247 | 0.0055 | -0.072 | 44.901
-1 | 0.307 | 0.00553 | -0.072 | 55.473
-0.5 | 0.366 | 0.00557 | -0.072 | 65.712
0 | 0.426 | 0.00557 | -0.073 | 76.428
0.5 | 0.485 | 0.0056 | -0.073 | 86.632
1 | 0.544 | 0.00565 | -0.073 | 96.245
1.5 | 0.603 | 0.00569 | -0.073 | 106.004
2 | 0.662 | 0.00574 | -0.073 | 115.239
2.5 | 0.721 | 0.00538 | -0.074 | 134.056
3 | 0.779 | 0.00544 | -0.074 | 143.243
3.5 | 0.837 | 0.00555 | -0.074 | 150.857
4 | 0.895 | 0.00569 | -0.074 | 157.361
4.5 | 0.952 | 0.00581 | -0.074 | 163.981
5 | 1.01 | 0.00596 | -0.075 | 169.396
5.5 | 1.066 | 0.00617 | -0.075 | 172.809
6 | 1.122 | 0.00637 | -0.075 | 176.114
6.5 | 1.176 | 0.00662 | -0.075 | 177.766
7 | 1.23 | 0.00693 | -0.076 | 177.391
7.5 | 1.281 | 0.00727 | -0.076 | 176.29
8 | 1.33 | 0.0067 | -0.076 | 198.651
8.5 | 1.377 | 0.00957 | -0.076 | 143.871
9 | 1.419 | 0.01013 | -0.076 | 140.156
9.5 | 1.456 | 0.01077 | -0.076 | 135.227
10 | 1.488 | 0.01145 | -0.076 | 129.987
10.5 | 1.515 | 0.01217 | -0.077 | 124.526
11 | 1.537 | 0.01298 | -0.077 | 118.47
11.5 | 1.554 | 0.01393 | -0.077 | 111.484
12 | 1.565 | 0.01492 | -0.077 | 104.909
12.5 | 1.57 | 0.01605 | -0.077 | 97.802
13 | 1.569 | 0.01741 | -0.076 | 90.168
13.5 | 1.563 | 0.01884 | -0.076 | 82.971
14 | 1.552 | 0.02042 | -0.076 | 75.995
14.5 | 1.535 | 0.02235 | -0.076 | 68.659
15 | 1.51 | 0.02464 | -0.076 | 61.299
15.5 | 1.469 | 0.02705 | -0.076 | 54.294
16 | 1.419 | 0.03047 | -0.075 | 46.58
16.5 | 1.367 | 0.03392 | -0.075 | 40.289
17 | 1.31 | 0.03812 | -0.074 | 34.368
17.5 | 1.251 | 0.04282 | -0.074 | 29.214

## 132. Re 16M Mach 0.10 (2)
BIGFOIL.COM POLAR EXPORT
sd7034
SD7034 |  |  |  | Cl Max: | 1.9747 | at alpha= | 18 | deg
XFOIL ncrit=9 |  |  |  | L/D Max: | 183.384 | at alpha= | 6 | deg
Re: | 16000000 |  |  | Cd Min: | 0.0565 | at alpha= | 20 | deg
Mach: | 0.1 |  |  | Cl=0 at alpha= | -3.5668 | deg
|  |  |  | @ Cl=0.1, Cd= | 0.0051084
|  |  |  | @ Cl=0.4, Cd= | 0.005012
|  |  |  | @ Cl=0.6, Cd= | 0.0051016
alpha (deg) | Cl | Cd | Cm | Cl/Cd
-18.5 | -1.491 | 0.02973 | -0.0996 | -50.1514
-18 | -1.5167 | 0.02608 | -0.0947 | -58.1557
-17.5 | -1.4963 | 0.02335 | -0.0926 | -64.0814
-17 | -1.4633 | 0.02121 | -0.0909 | -68.991
-16.5 | -1.4228 | 0.0197 | -0.0894 | -72.2234
-16 | -1.3805 | 0.01827 | -0.0878 | -75.561
-15.5 | -1.3343 | 0.01698 | -0.0866 | -78.5807
-15 | -1.2861 | 0.01577 | -0.0855 | -81.5536
-14.5 | -1.2361 | 0.01469 | -0.0845 | -84.1457
-14 | -1.1842 | 0.01378 | -0.0837 | -85.9361
-13.5 | -1.1318 | 0.01287 | -0.0829 | -87.9409
-13 | -1.0782 | 0.01207 | -0.0823 | -89.3289
-12.5 | -1.0239 | 0.01135 | -0.0816 | -90.2115
-12 | -0.969 | 0.01069 | -0.0811 | -90.6455
-11.5 | -0.9135 | 0.01008 | -0.0806 | -90.625
-11 | -0.8576 | 0.00951 | -0.0802 | -90.1788
-10 | -0.745 | 0.00841 | -0.0794 | -88.585
-9.5 | -0.6883 | 0.00789 | -0.0791 | -87.237
-9 | -0.6313 | 0.00743 | -0.0788 | -84.9664
-8.5 | -0.5738 | 0.00709 | -0.0786 | -80.9309
-8 | -0.516 | 0.0068 | -0.0784 | -75.8824
-7.5 | -0.4581 | 0.00655 | -0.0783 | -69.9389
-7 | -0.4001 | 0.00631 | -0.0782 | -63.4073
-6.5 | -0.3421 | 0.00604 | -0.0781 | -56.6391
-6 | -0.2839 | 0.00584 | -0.0781 | -48.613
-5.5 | -0.2256 | 0.00566 | -0.0781 | -39.8587
-5 | -0.1674 | 0.00551 | -0.0781 | -30.3811
-4.5 | -0.1091 | 0.00537 | -0.0782 | -20.3166
-4 | -0.0506 | 0.00528 | -0.0782 | -9.5833
-3.5 | 0.0078 | 0.00518 | -0.0783 | 1.5058
-3 | 0.0661 | 0.00512 | -0.0784 | 12.9102
-2.5 | 0.1245 | 0.0051 | -0.0786 | 24.4118
-2 | 0.1828 | 0.00503 | -0.0787 | 36.3419
-1.5 | 0.241 | 0.00499 | -0.0789 | 48.2966
-1 | 0.2992 | 0.00498 | -0.079 | 60.0803
-0.5 | 0.3575 | 0.00499 | -0.0792 | 71.6433
0 | 0.4154 | 0.00502 | -0.0794 | 82.749
0.5 | 0.4734 | 0.00501 | -0.0796 | 94.491
1 | 0.5311 | 0.00505 | -0.0798 | 105.1683
1.5 | 0.5889 | 0.00509 | -0.08 | 115.6974
2 | 0.6463 | 0.00515 | -0.0802 | 125.4951
2.5 | 0.7037 | 0.00522 | -0.0804 | 134.8084
3 | 0.7609 | 0.00523 | -0.0807 | 145.4876
3.5 | 0.8178 | 0.00534 | -0.0809 | 153.1461
4 | 0.8743 | 0.00544 | -0.081 | 160.7169
5.5 | 1.041 | 0.00578 | -0.0811 | 180.1038
6 | 1.0948 | 0.00597 | -0.0806 | 183.3836
6.5 | 1.1497 | 0.00635 | -0.0806 | 181.0551
7 | 1.2038 | 0.00679 | -0.0804 | 177.2901
7.5 | 1.2569 | 0.00732 | -0.08 | 171.7077
8 | 1.3104 | 0.00775 | -0.0798 | 169.0839
8.5 | 1.3633 | 0.00821 | -0.0794 | 166.0536
9 | 1.4156 | 0.00869 | -0.079 | 162.8999
9.5 | 1.4673 | 0.00918 | -0.0785 | 159.8366
10 | 1.518 | 0.00971 | -0.0779 | 156.3337
10.5 | 1.5669 | 0.01035 | -0.077 | 151.3913
11 | 1.6156 | 0.01092 | -0.0761 | 147.9487
11.5 | 1.6629 | 0.01156 | -0.075 | 143.8495
12 | 1.7087 | 0.01221 | -0.0737 | 139.9427
12.5 | 1.7526 | 0.01291 | -0.0722 | 135.7552
13 | 1.7944 | 0.01362 | -0.0703 | 131.7474
13.5 | 1.8327 | 0.0144 | -0.0679 | 127.2708
14 | 1.8552 | 0.01528 | -0.0626 | 121.4136
14.5 | 1.8765 | 0.01625 | -0.0577 | 115.4769
15 | 1.8966 | 0.01758 | -0.0533 | 107.884
15.5 | 1.9141 | 0.01928 | -0.0492 | 99.279
16 | 1.9332 | 0.02111 | -0.0458 | 91.5775
16.5 | 1.9464 | 0.02355 | -0.0425 | 82.6497
17 | 1.958 | 0.02636 | -0.0397 | 74.2792
17.5 | 1.9683 | 0.02954 | -0.0374 | 66.6317
18 | 1.9747 | 0.03333 | -0.0356 | 59.2469
18.5 | 1.9741 | 0.03816 | -0.0343 | 51.7322
19 | 1.9725 | 0.04352 | -0.0338 | 45.324
19.5 | 1.9672 | 0.04978 | -0.0341 | 39.5179
20 | 1.9614 | 0.0565 | -0.0351 | 34.715

## 133. Re 16M Mach 0.25 (1)
BIGFOIL.COM POLAR EXPORT
sd7034
SD7034 |  |  |  | Cl Max: | 1.538 | at alpha= | 11.5 | deg
JavaFoil+Calcfoil stall+Eppler ext transition |  |  |  | L/D Max: | 195.208 | at alpha= | 7.5 | deg
Re: | 16000000 |  |  | Cd Min: | 0.00544 | at alpha= | 2.5 | deg
Mach: | 0.25 |  |  | Cl=0 at alpha= | -3.575 | deg
|  |  |  | @ Cl=0.1, Cd= | 0.0055852
|  |  |  | @ Cl=0.4, Cd= | 0.0056039
|  |  |  | @ Cl=0.6, Cd= | 0.0057269
alpha (deg) | Cl | Cd | Cm | Cl/Cd
-13.5 | -0.257 | 0.09571 | -0.035 | -2.681
-13 | -0.295 | 0.09168 | -0.035 | -3.219
-12.5 | -0.329 | 0.08689 | -0.035 | -3.785
-12 | -0.358 | 0.07878 | -0.037 | -4.544
-11.5 | -0.381 | 0.07313 | -0.038 | -5.213
-11 | -0.398 | 0.06896 | -0.038 | -5.776
-10.5 | -0.41 | 0.06227 | -0.041 | -6.59
-10 | -0.416 | 0.05686 | -0.043 | -7.314
-9.5 | -0.415 | 0.05159 | -0.045 | -8.039
-9 | -0.412 | 0.04259 | -0.05 | -9.669
-8.5 | -0.457 | 0.00987 | -0.069 | -46.335
-8 | -0.446 | 0.00671 | -0.072 | -66.492
-7.5 | -0.412 | 0.0068 | -0.072 | -60.595
-7 | -0.372 | 0.00648 | -0.072 | -57.333
-6.5 | -0.326 | 0.00631 | -0.072 | -51.699
-6 | -0.277 | 0.00617 | -0.072 | -44.9
-5.5 | -0.224 | 0.00599 | -0.073 | -37.377
-5 | -0.168 | 0.00589 | -0.073 | -28.49
-4.5 | -0.11 | 0.00578 | -0.073 | -18.97
-4 | -0.051 | 0.0057 | -0.073 | -8.882
-3.5 | 0.009 | 0.00567 | -0.073 | 1.638
-3 | 0.07 | 0.0056 | -0.073 | 12.482
-2.5 | 0.131 | 0.00557 | -0.074 | 23.477
-2 | 0.192 | 0.00556 | -0.074 | 34.577
-1.5 | 0.254 | 0.00553 | -0.074 | 45.849
-1 | 0.315 | 0.00558 | -0.074 | 56.47
-0.5 | 0.376 | 0.0056 | -0.074 | 67.224
0 | 0.437 | 0.00561 | -0.075 | 77.939
0.5 | 0.498 | 0.00566 | -0.075 | 88.052
1 | 0.559 | 0.0057 | -0.075 | 98.093
1.5 | 0.62 | 0.00574 | -0.075 | 107.933
2 | 0.68 | 0.00586 | -0.075 | 115.976
2.5 | 0.74 | 0.00544 | -0.076 | 136.109
3 | 0.8 | 0.00551 | -0.076 | 145.104
3.5 | 0.86 | 0.00564 | -0.076 | 152.279
4 | 0.919 | 0.00573 | -0.076 | 160.345
4.5 | 0.978 | 0.00593 | -0.077 | 164.896
5 | 1.036 | 0.00608 | -0.077 | 170.507
5.5 | 1.094 | 0.00632 | -0.077 | 173.09
6 | 1.151 | 0.00657 | -0.077 | 175.098
6.5 | 1.206 | 0.00687 | -0.077 | 175.714
7 | 1.261 | 0.00723 | -0.078 | 174.412
7.5 | 1.312 | 0.00672 | -0.078 | 195.208
8 | 1.36 | 0.00978 | -0.078 | 138.96
8.5 | 1.405 | 0.01013 | -0.078 | 138.704
9 | 1.445 | 0.01085 | -0.078 | 133.199
9.5 | 1.477 | 0.01156 | -0.078 | 127.752
10 | 1.503 | 0.01241 | -0.078 | 121.129
10.5 | 1.522 | 0.0133 | -0.078 | 114.495
11 | 1.534 | 0.01433 | -0.078 | 107.099
11.5 | 1.538 | 0.01557 | -0.078 | 98.782
12 | 1.534 | 0.01689 | -0.078 | 90.786
12.5 | 1.52 | 0.01849 | -0.078 | 82.218
13 | 1.498 | 0.02026 | -0.078 | 73.925
13.5 | 1.466 | 0.02237 | -0.078 | 65.53
14 | 1.423 | 0.0253 | -0.077 | 56.27
14.5 | 1.374 | 0.02804 | -0.077 | 49.005
15 | 1.312 | 0.03208 | -0.076 | 40.904
15.5 | 1.222 | 0.03663 | -0.076 | 33.347
16 | 1.119 | 0.04351 | -0.075 | 25.718
16.5 | 1.005 | 0.05419 | -0.073 | 18.556

## 134. Re 16M Mach 0.25 (2)
BIGFOIL.COM POLAR EXPORT
sd7034
SD7034 |  |  |  | Cl Max: | 1.9373 | at alpha= | 17 | deg
XFOIL ncrit=9 |  |  |  | L/D Max: | 185.359 | at alpha= | 6 | deg
Re: | 16000000 |  |  | Cd Min: | 0.20859 | at alpha= | -18 | deg
Mach: | 0.25 |  |  | Cl=0 at alpha= | -3.555 | deg
|  |  |  | @ Cl=0.1, Cd= | 0.0051385
|  |  |  | @ Cl=0.4, Cd= | 0.0050253
|  |  |  | @ Cl=0.6, Cd= | 0.0051155
alpha (deg) | Cl | Cd | Cm | Cl/Cd
-18 | -0.5763 | 0.20859 | 0.0232 | -2.7628
-17.5 | -0.5583 | 0.20167 | 0.0191 | -2.7684
-17 | -0.5665 | 0.18397 | 0.0119 | -3.0793
-16.5 | -0.5492 | 0.17744 | 0.0082 | -3.0951
-16 | -0.5359 | 0.17026 | 0.0047 | -3.1475
-15.5 | -0.5349 | 0.16162 | 0.002 | -3.3096
-13.5 | -1.069 | 0.03343 | -0.0958 | -31.9773
-13 | -1.0881 | 0.02472 | -0.0969 | -44.017
-12.5 | -1.0624 | 0.01961 | -0.0958 | -54.1764
-12 | -1.0182 | 0.01636 | -0.0942 | -62.2372
-11.5 | -0.9654 | 0.01416 | -0.0925 | -68.178
-11 | -0.9089 | 0.01248 | -0.0909 | -72.8285
-10.5 | -0.8503 | 0.01112 | -0.0894 | -76.4658
-10 | -0.7904 | 0.01001 | -0.0881 | -78.961
-9.5 | -0.73 | 0.00903 | -0.0869 | -80.8416
-9 | -0.6687 | 0.0083 | -0.0858 | -80.5663
-8.5 | -0.6071 | 0.00771 | -0.0849 | -78.7419
-8 | -0.5454 | 0.00723 | -0.0841 | -75.4357
-7.5 | -0.4836 | 0.00685 | -0.0834 | -70.5985
-7 | -0.4218 | 0.00655 | -0.0828 | -64.3969
-6.5 | -0.3601 | 0.00629 | -0.0823 | -57.2496
-6 | -0.2988 | 0.006 | -0.0819 | -49.8
-5.5 | -0.2374 | 0.00579 | -0.0816 | -41.0017
-5 | -0.1763 | 0.0056 | -0.0814 | -31.4821
-4.5 | -0.1152 | 0.00546 | -0.0812 | -21.0989
-4 | -0.0542 | 0.00532 | -0.0811 | -10.188
-3.5 | 0.0067 | 0.00521 | -0.081 | 1.286
-3 | 0.0674 | 0.00516 | -0.081 | 13.062
-2.5 | 0.128 | 0.00512 | -0.0811 | 25
-2 | 0.1885 | 0.00506 | -0.0811 | 37.253
-1.5 | 0.2488 | 0.00501 | -0.0812 | 49.6607
-1 | 0.3092 | 0.005 | -0.0814 | 61.84
-0.5 | 0.3694 | 0.00501 | -0.0815 | 73.7325
0 | 0.4294 | 0.00504 | -0.0817 | 85.1984
0.5 | 0.4894 | 0.00503 | -0.0819 | 97.2962
1 | 0.549 | 0.00509 | -0.082 | 107.8585
1.5 | 0.6089 | 0.00512 | -0.0822 | 118.9258
2 | 0.6683 | 0.00519 | -0.0824 | 128.7669
2.5 | 0.7278 | 0.00526 | -0.0826 | 138.365
3 | 0.7871 | 0.00529 | -0.0827 | 148.7902
3.5 | 0.846 | 0.00541 | -0.0829 | 156.3771
4.5 | 0.9633 | 0.00564 | -0.083 | 170.7979
5 | 1.0213 | 0.00577 | -0.0829 | 177.0017
5.5 | 1.0779 | 0.0059 | -0.0825 | 182.6949
6 | 1.1344 | 0.00612 | -0.0819 | 185.3595
6.5 | 1.1914 | 0.00656 | -0.0815 | 181.6159
7 | 1.2482 | 0.00701 | -0.0811 | 178.0599
7.5 | 1.3035 | 0.00757 | -0.0804 | 172.1929
8 | 1.3592 | 0.00807 | -0.0797 | 168.4263
8.5 | 1.4139 | 0.00863 | -0.0788 | 163.8355
9 | 1.4685 | 0.00917 | -0.0779 | 160.1418
9.5 | 1.5221 | 0.00974 | -0.0768 | 156.2731
10 | 1.5747 | 0.01035 | -0.0755 | 152.1449
10.5 | 1.6254 | 0.01104 | -0.0738 | 147.2283
11 | 1.6748 | 0.01174 | -0.072 | 142.6576
11.5 | 1.7218 | 0.01252 | -0.0697 | 137.524
12 | 1.7662 | 0.01332 | -0.067 | 132.5976
12.5 | 1.8055 | 0.01416 | -0.0635 | 127.5071
13 | 1.8258 | 0.01512 | -0.0568 | 120.754
13.5 | 1.8479 | 0.01641 | -0.0513 | 112.6082
14 | 1.8717 | 0.01793 | -0.0467 | 104.3893
14.5 | 1.8895 | 0.02003 | -0.0421 | 94.3335
15 | 1.9085 | 0.02236 | -0.0384 | 85.3533
15.5 | 1.9204 | 0.02545 | -0.0348 | 75.4578
16 | 1.9308 | 0.029 | -0.0319 | 66.5793
16.5 | 1.9372 | 0.03323 | -0.0297 | 58.2967
17 | 1.9373 | 0.03843 | -0.0282 | 50.4111
17.5 | 1.9362 | 0.04429 | -0.0277 | 43.7164
18 | 1.9313 | 0.05105 | -0.028 | 37.8315
18.5 | 1.9196 | 0.05909 | -0.0295 | 32.486
19 | 1.9023 | 0.06836 | -0.0322 | 27.8277
19.5 | 1.8836 | 0.07839 | -0.0357 | 24.0286
20 | 1.8475 | 0.0914 | -0.0414 | 20.2133

## 135. Re 16M Mach 0.50 (1)
BIGFOIL.COM POLAR EXPORT
sd7034
SD7034 |  |  |  | Cl Max: | 1.478 | at alpha= | 8.5 | deg
JavaFoil+Calcfoil stall+Eppler ext transition |  |  |  | L/D Max: | 170.279 | at alpha= | 5 | deg
Re: | 16000000 |  |  | Cd Min: | 0.00536 | at alpha= | 0 | deg
Mach: | 0.5 |  |  | Cl=0 at alpha= | -3.5758 | deg
|  |  |  | @ Cl=0.1, Cd= | 0.0057603
|  |  |  | @ Cl=0.4, Cd= | 0.0054641
|  |  |  | @ Cl=0.6, Cd= | 0.0054194
alpha (deg) | Cl | Cd | Cm | Cl/Cd
-20 | -0.891 | 0.1737 | -0.047 | -5.132
-19.5 | -0.865 | 0.16971 | -0.047 | -5.097
-19 | -0.839 | 0.16727 | -0.047 | -5.013
-18.5 | -0.813 | 0.14822 | -0.047 | -5.484
-18 | -0.786 | 0.13765 | -0.047 | -5.712
-17.5 | -0.762 | 0.12293 | -0.048 | -6.195
-17 | -0.734 | 0.11772 | -0.047 | -6.233
-16.5 | -0.706 | 0.11259 | -0.047 | -6.274
-16 | -0.679 | 0.10876 | -0.046 | -6.24
-15.5 | -0.651 | 0.1057 | -0.046 | -6.157
-15 | -0.623 | 0.10304 | -0.044 | -6.042
-14.5 | -0.595 | 0.09768 | -0.044 | -6.094
-14 | -0.568 | 0.09327 | -0.044 | -6.092
-13.5 | -0.541 | 0.09946 | -0.044 | -5.442
-13 | -0.515 | 0.08933 | -0.044 | -5.761
-12.5 | -0.487 | 0.08405 | -0.044 | -5.8
-12 | -0.46 | 0.08086 | -0.044 | -5.69
-11.5 | -0.432 | 0.07754 | -0.043 | -5.577
-11 | -0.405 | 0.07123 | -0.043 | -5.692
-10.5 | -0.378 | 0.06664 | -0.043 | -5.679
-10 | -0.351 | 0.06159 | -0.044 | -5.706
-9.5 | -0.323 | 0.06692 | -0.04 | -4.824
-9 | -0.296 | 0.06045 | -0.041 | -4.898
-8.5 | -0.27 | 0.0546 | -0.044 | -4.936
-8 | -0.243 | 0.04929 | -0.046 | -4.93
-7.5 | -0.217 | 0.04406 | -0.049 | -4.92
-7 | -0.192 | 0.03664 | -0.055 | -5.249
-6.5 | -0.159 | 0.0473 | -0.037 | -3.363
-6 | -0.208 | 0.03875 | -0.047 | -5.356
-5.5 | -0.23 | 0.00651 | -0.081 | -35.315
-5 | -0.179 | 0.00627 | -0.081 | -28.516
-4.5 | -0.119 | 0.00608 | -0.081 | -19.595
-4 | -0.056 | 0.00594 | -0.082 | -9.348
-3.5 | 0.01 | 0.00584 | -0.082 | 1.757
-3 | 0.078 | 0.00577 | -0.082 | 13.433
-2.5 | 0.146 | 0.00574 | -0.082 | 25.383
-2 | 0.214 | 0.00568 | -0.083 | 37.72
-1.5 | 0.283 | 0.00568 | -0.083 | 49.824
-1 | 0.352 | 0.00569 | -0.083 | 61.836
-0.5 | 0.42 | 0.00537 | -0.083 | 78.28
0 | 0.488 | 0.00536 | -0.083 | 91.014
0.5 | 0.556 | 0.0054 | -0.084 | 102.975
1 | 0.624 | 0.00543 | -0.084 | 114.766
1.5 | 0.691 | 0.00549 | -0.084 | 125.846
2 | 0.758 | 0.00561 | -0.084 | 135.22
2.5 | 0.825 | 0.00571 | -0.085 | 144.444
3 | 0.892 | 0.00584 | -0.085 | 152.774
3.5 | 0.958 | 0.006 | -0.085 | 159.759
4 | 1.023 | 0.0062 | -0.085 | 165.1
4.5 | 1.088 | 0.00647 | -0.085 | 168.245
5 | 1.152 | 0.00677 | -0.086 | 170.279
5.5 | 1.214 | 0.0089 | -0.086 | 136.487
6 | 1.274 | 0.00946 | -0.086 | 134.678
6.5 | 1.329 | 0.01026 | -0.086 | 129.487
7 | 1.38 | 0.01106 | -0.086 | 124.785
7.5 | 1.422 | 0.01196 | -0.086 | 118.955
8 | 1.456 | 0.01282 | -0.086 | 113.601
8.5 | 1.478 | 0.01419 | -0.086 | 104.134
9 | 1.475 | 0.01587 | -0.086 | 92.924
9.5 | 1.415 | 0.01808 | -0.085 | 78.243
10 | 1.17 | 0.02277 | -0.084 | 51.398
10.5 | 0.89 | 0.02636 | -0.084 | 33.756
11 | 0.903 | 0.03327 | -0.082 | 27.152
11.5 | 0.874 | 0.05805 | -0.073 | 15.049
12 | 0.953 | 0.03852 | -0.081 | 24.748
12.5 | 0.967 | 0.04652 | -0.079 | 20.789
13 | 0.993 | 0.0478 | -0.079 | 20.766
13.5 | 1.019 | 0.05145 | -0.079 | 19.804

## 136. Re 16M Mach 0.50 (2)
BIGFOIL.COM POLAR EXPORT
sd7034
SD7034 |  |  |  | Cl Max: | 1.8423 | at alpha= | 11 | deg
XFOIL ncrit=9 |  |  |  | L/D Max: | 194.19 | at alpha= | 5.5 | deg
Re: | 16000000 |  |  | Cd Min: | 0.0174 | at alpha= | 11 | deg
Mach: | 0.5 |  |  | Cl=0 at alpha= | -99 | deg
|  |  |  | @ Cl=0.1, Cd= | 0.00515
|  |  |  | @ Cl=0.4, Cd= | 0.00515
|  |  |  | @ Cl=0.6, Cd= | 0.0052167
alpha (deg) | Cl | Cd | Cm | Cl/Cd
0 | 0.4927 | 0.00515 | -0.0917 | 95.6699
0.5 | 0.5616 | 0.0052 | -0.0917 | 108
1 | 0.6307 | 0.00523 | -0.0917 | 120.5927
1.5 | 0.6993 | 0.00534 | -0.0917 | 130.9551
2 | 0.7684 | 0.0054 | -0.0917 | 142.2963
2.5 | 0.8371 | 0.00551 | -0.0916 | 151.9238
3 | 0.906 | 0.00559 | -0.0914 | 162.0751
3.5 | 0.9753 | 0.00573 | -0.0911 | 170.2094
4 | 1.0443 | 0.00588 | -0.0906 | 177.602
4.5 | 1.1129 | 0.00607 | -0.0899 | 183.3443
5 | 1.181 | 0.0063 | -0.0889 | 187.4603
5.5 | 1.2467 | 0.00642 | -0.087 | 194.19
6 | 1.3146 | 0.00695 | -0.0853 | 189.1511
6.5 | 1.3823 | 0.00751 | -0.0834 | 184.0613
7 | 1.4477 | 0.00822 | -0.0808 | 176.1192
7.5 | 1.5115 | 0.00899 | -0.0776 | 168.1313
8 | 1.5739 | 0.00979 | -0.0739 | 160.7661
8.5 | 1.635 | 0.01058 | -0.0697 | 154.5369
9 | 1.6919 | 0.01145 | -0.0645 | 147.7642
9.5 | 1.7277 | 0.01242 | -0.056 | 139.1063
10 | 1.7641 | 0.01373 | -0.0484 | 128.4851
10.5 | 1.8031 | 0.01536 | -0.0415 | 117.3893
11 | 1.8423 | 0.0174 | -0.035 | 105.8793

## 137. Re 18M Mach 0.00 (1)
BIGFOIL.COM POLAR EXPORT
sd7034
SD7034 |  |  |  | Cl Max: | 1.579 | at alpha= | 13 | deg
JavaFoil+Calcfoil stall+Eppler ext transition |  |  |  | L/D Max: | 177.435 | at alpha= | 7 | deg
Re: | 18000000 |  |  | Cd Min: | 0.00546 | at alpha= | -2 | deg
Mach: | 0 |  |  | Cl=0 at alpha= | -3.5776 | deg
|  |  |  | @ Cl=0.1, Cd= | 0.00554
|  |  |  | @ Cl=0.4, Cd= | 0.005532
|  |  |  | @ Cl=0.6, Cd= | 0.00565
alpha (deg) | Cl | Cd | Cm | Cl/Cd
-14.5 | -0.485 | 0.09653 | -0.037 | -5.02
-14 | -0.493 | 0.08995 | -0.038 | -5.486
-13.5 | -0.5 | 0.08559 | -0.038 | -5.841
-13 | -0.505 | 0.08004 | -0.039 | -6.308
-12.5 | -0.508 | 0.07447 | -0.04 | -6.817
-12 | -0.51 | 0.06646 | -0.043 | -7.674
-11.5 | -0.508 | 0.06052 | -0.045 | -8.396
-11 | -0.5 | 0.05789 | -0.044 | -8.637
-10.5 | -0.499 | 0.04641 | -0.05 | -10.744
-10 | -0.509 | 0.02732 | -0.058 | -18.613
-9.5 | -0.55 | 0.0084 | -0.069 | -65.471
-9 | -0.524 | 0.00679 | -0.069 | -77.246
-8.5 | -0.492 | 0.00697 | -0.069 | -70.616
-8 | -0.455 | 0.00664 | -0.069 | -68.541
-7.5 | -0.415 | 0.00642 | -0.07 | -64.629
-7 | -0.37 | 0.00623 | -0.07 | -59.419
-6.5 | -0.322 | 0.00607 | -0.07 | -53.069
-6 | -0.272 | 0.00596 | -0.07 | -45.568
-5.5 | -0.219 | 0.00585 | -0.07 | -37.37
-5 | -0.163 | 0.00578 | -0.07 | -28.279
-4.5 | -0.107 | 0.00568 | -0.071 | -18.793
-4 | -0.049 | 0.00563 | -0.071 | -8.736
-3.5 | 0.009 | 0.00558 | -0.071 | 1.616
-3 | 0.068 | 0.00554 | -0.071 | 12.22
-2.5 | 0.127 | 0.00554 | -0.071 | 22.91
-2 | 0.186 | 0.00546 | -0.071 | 34.086
-1.5 | 0.246 | 0.00551 | -0.072 | 44.594
-1 | 0.305 | 0.0055 | -0.072 | 55.469
-0.5 | 0.364 | 0.00552 | -0.072 | 66.055
0 | 0.424 | 0.00554 | -0.072 | 76.428
0.5 | 0.483 | 0.00556 | -0.072 | 86.796
1 | 0.541 | 0.0056 | -0.073 | 96.628
1.5 | 0.6 | 0.00565 | -0.073 | 106.262
2 | 0.659 | 0.00573 | -0.073 | 114.911
2.5 | 0.717 | 0.00579 | -0.073 | 123.846
3 | 0.775 | 0.00595 | -0.074 | 130.329
3.5 | 0.833 | 0.00554 | -0.074 | 150.291
4 | 0.891 | 0.00564 | -0.074 | 157.992
4.5 | 0.948 | 0.00581 | -0.074 | 163.242
5 | 1.005 | 0.00593 | -0.074 | 169.464
5.5 | 1.061 | 0.0061 | -0.075 | 173.857
6 | 1.116 | 0.00633 | -0.075 | 176.412
6.5 | 1.171 | 0.0066 | -0.075 | 177.409
7 | 1.224 | 0.0069 | -0.075 | 177.435
7.5 | 1.275 | 0.00719 | -0.075 | 177.346
8 | 1.325 | 0.00749 | -0.076 | 176.945
8.5 | 1.372 | 0.00962 | -0.076 | 142.542
9 | 1.415 | 0.00988 | -0.076 | 143.244
9.5 | 1.453 | 0.01045 | -0.076 | 138.992
10 | 1.486 | 0.01108 | -0.076 | 134.03
10.5 | 1.514 | 0.01174 | -0.076 | 128.932
11 | 1.537 | 0.01252 | -0.076 | 122.8
11.5 | 1.556 | 0.01342 | -0.076 | 115.951
12 | 1.569 | 0.01434 | -0.076 | 109.431
12.5 | 1.577 | 0.0154 | -0.076 | 102.388
13 | 1.579 | 0.01655 | -0.076 | 95.412
13.5 | 1.576 | 0.01797 | -0.076 | 87.703
14 | 1.568 | 0.01951 | -0.076 | 80.342
14.5 | 1.556 | 0.02102 | -0.076 | 74.013
15 | 1.536 | 0.02307 | -0.076 | 66.573
15.5 | 1.5 | 0.02518 | -0.076 | 59.576
16 | 1.457 | 0.02817 | -0.075 | 51.708
16.5 | 1.411 | 0.03087 | -0.075 | 45.721
17 | 1.36 | 0.03474 | -0.075 | 39.157
17.5 | 1.308 | 0.03871 | -0.074 | 33.782
18 | 1.251 | 0.04426 | -0.074 | 28.257

## 138. Re 18M Mach 0.00 (2)
BIGFOIL.COM POLAR EXPORT
sd7034
SD7034 |  |  |  | Cl Max: | 1.9957 | at alpha= | 19 | deg
XFOIL ncrit=9 |  |  |  | L/D Max: | 182.634 | at alpha= | 6 | deg
Re: | 18000000 |  |  | Cd Min: | 0.05081 | at alpha= | -20 | deg
Mach: | 0 |  |  | Cl=0 at alpha= | -3.5665 | deg
|  |  |  | @ Cl=0.1, Cd= | 0.0050581
|  |  |  | @ Cl=0.4, Cd= | 0.0049655
|  |  |  | @ Cl=0.6, Cd= | 0.0050903
alpha (deg) | Cl | Cd | Cm | Cl/Cd
-20 | -1.4905 | 0.05081 | -0.0724 | -29.3348
-19.5 | -1.6089 | 0.02667 | -0.0957 | -60.3262
-19 | -1.6075 | 0.02425 | -0.0912 | -66.2887
-18.5 | -1.5802 | 0.0223 | -0.0893 | -70.861
-18 | -1.5446 | 0.02071 | -0.0878 | -74.5823
-17.5 | -1.5055 | 0.0192 | -0.0866 | -78.4115
-17 | -1.4635 | 0.01795 | -0.0854 | -81.532
-16.5 | -1.4197 | 0.01689 | -0.0841 | -84.0557
-16 | -1.3733 | 0.01587 | -0.0832 | -86.5343
-15.5 | -1.325 | 0.01492 | -0.0824 | -88.807
-15 | -1.2755 | 0.01403 | -0.0817 | -90.9123
-14.5 | -1.2248 | 0.0132 | -0.0811 | -92.7879
-14 | -1.1731 | 0.01247 | -0.0805 | -94.0738
-13.5 | -1.1206 | 0.01176 | -0.0801 | -95.2891
-13 | -1.0675 | 0.01111 | -0.0796 | -96.0846
-12.5 | -1.0136 | 0.01052 | -0.0793 | -96.3498
-12 | -0.9593 | 0.00997 | -0.0789 | -96.2187
-11.5 | -0.9045 | 0.00946 | -0.0786 | -95.6131
-11 | -0.8492 | 0.00898 | -0.0784 | -94.5657
-10.5 | -0.7936 | 0.00852 | -0.0781 | -93.1455
-10 | -0.7377 | 0.0081 | -0.078 | -91.0741
-9.5 | -0.6818 | 0.00758 | -0.0777 | -89.9472
-9 | -0.6254 | 0.00718 | -0.0776 | -87.1031
-8.5 | -0.5685 | 0.00687 | -0.0775 | -82.7511
-8 | -0.5114 | 0.00661 | -0.0775 | -77.3676
-7.5 | -0.4541 | 0.00638 | -0.0774 | -71.1755
-7 | -0.3967 | 0.00617 | -0.0774 | -64.295
-6.5 | -0.3393 | 0.00592 | -0.0774 | -57.3142
-6 | -0.2816 | 0.00574 | -0.0774 | -49.0592
-5.5 | -0.2239 | 0.00557 | -0.0775 | -40.1975
-5 | -0.1661 | 0.00542 | -0.0775 | -30.6458
-4.5 | -0.1082 | 0.00529 | -0.0776 | -20.4537
-4 | -0.0502 | 0.00521 | -0.0777 | -9.6353
-3.5 | 0.0077 | 0.00513 | -0.0778 | 1.501
-3 | 0.0657 | 0.00507 | -0.078 | 12.9586
-2.5 | 0.1236 | 0.00505 | -0.0781 | 24.4752
-2 | 0.1816 | 0.00499 | -0.0783 | 36.3928
-1.5 | 0.2395 | 0.00494 | -0.0784 | 48.4818
-1 | 0.2973 | 0.00495 | -0.0786 | 60.0606
-0.5 | 0.3552 | 0.00495 | -0.0788 | 71.7576
0 | 0.4129 | 0.00497 | -0.079 | 83.0785
0.5 | 0.4704 | 0.005 | -0.0792 | 94.08
1 | 0.5279 | 0.00501 | -0.0794 | 105.3693
1.5 | 0.5852 | 0.00508 | -0.0796 | 115.1969
2 | 0.6425 | 0.00512 | -0.0799 | 125.4883
2.5 | 0.6995 | 0.0052 | -0.0801 | 134.5192
3 | 0.7563 | 0.00524 | -0.0803 | 144.3321
3.5 | 0.813 | 0.00532 | -0.0805 | 152.8195
4 | 0.869 | 0.00547 | -0.0807 | 158.8665
5 | 0.9804 | 0.00573 | -0.081 | 171.0995
5.5 | 1.0356 | 0.00585 | -0.081 | 177.0256
6 | 1.0885 | 0.00596 | -0.0806 | 182.6342
6.5 | 1.1426 | 0.00628 | -0.0804 | 181.9427
7 | 1.1966 | 0.00667 | -0.0803 | 179.4003
7.5 | 1.2496 | 0.00715 | -0.0801 | 174.7692
8 | 1.3028 | 0.00757 | -0.0799 | 172.1004
8.5 | 1.3552 | 0.00804 | -0.0797 | 168.5572
9 | 1.4071 | 0.0085 | -0.0793 | 165.5412
9.5 | 1.4588 | 0.00895 | -0.079 | 162.9944
10 | 1.5091 | 0.00948 | -0.0785 | 159.1878
10.5 | 1.5581 | 0.01007 | -0.0778 | 154.7269
11 | 1.6067 | 0.01062 | -0.0771 | 151.29
11.5 | 1.6543 | 0.01121 | -0.0762 | 147.5736
12 | 1.7007 | 0.0118 | -0.0752 | 144.1271
12.5 | 1.745 | 0.01247 | -0.0739 | 139.9358
13 | 1.7882 | 0.01311 | -0.0724 | 136.3997
13.5 | 1.8282 | 0.01384 | -0.0705 | 132.0954
14 | 1.8637 | 0.01467 | -0.068 | 127.0416
14.5 | 1.8842 | 0.01544 | -0.0625 | 122.0337
15 | 1.9027 | 0.01655 | -0.0575 | 114.9668
15.5 | 1.9212 | 0.01796 | -0.0533 | 106.971
16 | 1.9411 | 0.01951 | -0.0497 | 99.4926
16.5 | 1.9551 | 0.02162 | -0.0461 | 90.4302
17 | 1.9694 | 0.02395 | -0.0431 | 82.2296
17.5 | 1.9821 | 0.02664 | -0.0406 | 74.4032
18 | 1.9915 | 0.02981 | -0.0384 | 66.8064
18.5 | 1.9939 | 0.03389 | -0.0366 | 58.8345
19 | 1.9957 | 0.03843 | -0.0355 | 51.9308
19.5 | 1.9947 | 0.04363 | -0.035 | 45.7185
20 | 1.9917 | 0.04951 | -0.0354 | 40.2282

## 139. Re 18M Mach 0.10 (1)
BIGFOIL.COM POLAR EXPORT
sd7034
SD7034 |  |  |  | Cl Max: | 1.572 | at alpha= | 12.5 | deg
JavaFoil+Calcfoil stall+Eppler ext transition |  |  |  | L/D Max: | 178.242 | at alpha= | 6.5 | deg
Re: | 18000000 |  |  | Cd Min: | 0.00549 | at alpha= | -2 | deg
Mach: | 0.1 |  |  | Cl=0 at alpha= | -3.5776 | deg
|  |  |  | @ Cl=0.1, Cd= | 0.0055591
|  |  |  | @ Cl=0.4, Cd= | 0.005547
|  |  |  | @ Cl=0.6, Cd= | 0.005648
alpha (deg) | Cl | Cd | Cm | Cl/Cd
-14.5 | -0.455 | 0.09844 | -0.037 | -4.62
-14 | -0.467 | 0.09203 | -0.038 | -5.07
-13.5 | -0.476 | 0.0871 | -0.037 | -5.465
-13 | -0.484 | 0.08171 | -0.038 | -5.919
-12.5 | -0.489 | 0.07662 | -0.039 | -6.382
-12 | -0.493 | 0.06887 | -0.042 | -7.162
-11.5 | -0.492 | 0.06459 | -0.042 | -7.622
-11 | -0.488 | 0.05999 | -0.043 | -8.142
-10.5 | -0.489 | 0.04803 | -0.049 | -10.183
-10 | -0.485 | 0.03831 | -0.053 | -12.669
-9.5 | -0.532 | 0.00973 | -0.067 | -54.656
-9 | -0.521 | 0.00689 | -0.069 | -75.632
-8.5 | -0.49 | 0.00703 | -0.07 | -69.772
-8 | -0.455 | 0.00668 | -0.07 | -68.109
-7.5 | -0.415 | 0.00645 | -0.07 | -64.267
-7 | -0.371 | 0.00627 | -0.07 | -59.094
-6.5 | -0.323 | 0.00612 | -0.07 | -52.835
-6 | -0.273 | 0.00598 | -0.07 | -45.583
-5.5 | -0.219 | 0.00589 | -0.071 | -37.29
-5 | -0.164 | 0.00578 | -0.071 | -28.385
-4.5 | -0.107 | 0.00569 | -0.071 | -18.831
-4 | -0.049 | 0.00565 | -0.071 | -8.754
-3.5 | 0.009 | 0.00557 | -0.071 | 1.627
-3 | 0.068 | 0.00557 | -0.071 | 12.23
-2.5 | 0.127 | 0.00555 | -0.072 | 22.965
-2 | 0.187 | 0.00549 | -0.072 | 34.1
-1.5 | 0.247 | 0.00549 | -0.072 | 44.959
-1 | 0.307 | 0.00551 | -0.072 | 55.681
-0.5 | 0.366 | 0.00553 | -0.072 | 66.251
0 | 0.426 | 0.00556 | -0.073 | 76.495
0.5 | 0.485 | 0.00559 | -0.073 | 86.725
1 | 0.544 | 0.00561 | -0.073 | 97.034
1.5 | 0.603 | 0.00565 | -0.073 | 106.807
2 | 0.662 | 0.00575 | -0.073 | 115.172
2.5 | 0.721 | 0.00583 | -0.074 | 123.627
3 | 0.779 | 0.00595 | -0.074 | 131.069
3.5 | 0.837 | 0.00553 | -0.074 | 151.466
4 | 0.895 | 0.00566 | -0.074 | 158.081
4.5 | 0.952 | 0.00579 | -0.074 | 164.406
5 | 1.01 | 0.00594 | -0.075 | 170.123
5.5 | 1.066 | 0.00614 | -0.075 | 173.654
6 | 1.122 | 0.00639 | -0.075 | 175.661
6.5 | 1.176 | 0.0066 | -0.075 | 178.242
7 | 1.23 | 0.00697 | -0.076 | 176.454
7.5 | 1.281 | 0.00726 | -0.076 | 176.469
8 | 1.331 | 0.00757 | -0.076 | 175.683
8.5 | 1.377 | 0.0097 | -0.076 | 142.008
9 | 1.42 | 0.00999 | -0.076 | 142.108
9.5 | 1.457 | 0.0106 | -0.076 | 137.515
10 | 1.489 | 0.01123 | -0.077 | 132.665
10.5 | 1.517 | 0.01192 | -0.077 | 127.192
11 | 1.539 | 0.01272 | -0.077 | 120.997
11.5 | 1.555 | 0.01365 | -0.077 | 113.899
12 | 1.566 | 0.01461 | -0.077 | 107.181
12.5 | 1.572 | 0.01573 | -0.077 | 99.894
13 | 1.571 | 0.01705 | -0.077 | 92.142
13.5 | 1.565 | 0.01846 | -0.076 | 84.788
14 | 1.553 | 0.02 | -0.076 | 77.654
14.5 | 1.537 | 0.02171 | -0.076 | 70.797
15 | 1.513 | 0.02392 | -0.076 | 63.249
15.5 | 1.471 | 0.02622 | -0.076 | 56.114
16 | 1.422 | 0.02952 | -0.075 | 48.177
16.5 | 1.368 | 0.03337 | -0.075 | 40.994
17 | 1.313 | 0.03682 | -0.075 | 35.655
17.5 | 1.254 | 0.04131 | -0.074 | 30.35

## 140. Re 18M Mach 0.10 (2)
BIGFOIL.COM POLAR EXPORT
sd7034
SD7034 |  |  |  | Cl Max: | 1.985 | at alpha= | 19 | deg
XFOIL ncrit=9 |  |  |  | L/D Max: | 183.177 | at alpha= | 6 | deg
Re: | 18000000 |  |  | Cd Min: | 0.05444 | at alpha= | 20 | deg
Mach: | 0.1 |  |  | Cl=0 at alpha= | -3.5642 | deg
|  |  |  | @ Cl=0.1, Cd= | 0.0050683
|  |  |  | @ Cl=0.4, Cd= | 0.0049673
|  |  |  | @ Cl=0.6, Cd= | 0.0050958
alpha (deg) | Cl | Cd | Cm | Cl/Cd
-19 | -1.4841 | 0.03575 | -0.0951 | -41.5133
-18.5 | -1.5591 | 0.02665 | -0.0965 | -58.5028
-18 | -1.541 | 0.02411 | -0.0941 | -63.9154
-17.5 | -1.5117 | 0.02185 | -0.0922 | -69.1854
-17 | -1.4725 | 0.02001 | -0.091 | -73.5882
-16.5 | -1.433 | 0.01867 | -0.0888 | -76.7542
-16 | -1.3881 | 0.01735 | -0.0875 | -80.0058
-15.5 | -1.3404 | 0.01616 | -0.0863 | -82.9455
-15 | -1.291 | 0.01506 | -0.0853 | -85.7238
-14.5 | -1.2401 | 0.01406 | -0.0844 | -88.2006
-14 | -1.1877 | 0.0132 | -0.0836 | -89.9773
-13.5 | -1.1346 | 0.01237 | -0.0828 | -91.7219
-13 | -1.0807 | 0.01162 | -0.0821 | -93.0034
-12.5 | -1.026 | 0.01095 | -0.0815 | -93.6986
-12 | -0.9708 | 0.01033 | -0.081 | -93.9787
-11.5 | -0.9151 | 0.00975 | -0.0805 | -93.8564
-11 | -0.8589 | 0.00922 | -0.0801 | -93.1562
-10.5 | -0.8025 | 0.00872 | -0.0797 | -92.0298
-9.5 | -0.6888 | 0.0078 | -0.079 | -88.3077
-9 | -0.6318 | 0.0073 | -0.0788 | -86.5479
-8.5 | -0.5743 | 0.00695 | -0.0786 | -82.6331
-8 | -0.5165 | 0.00667 | -0.0784 | -77.4363
-7.5 | -0.4585 | 0.00643 | -0.0783 | -71.3064
-7 | -0.4004 | 0.00621 | -0.0782 | -64.4767
-6.5 | -0.3424 | 0.00597 | -0.0781 | -57.3534
-6 | -0.2843 | 0.00576 | -0.0781 | -49.3576
-5.5 | -0.2259 | 0.0056 | -0.0781 | -40.3393
-5 | -0.1676 | 0.00543 | -0.0781 | -30.8656
-4.5 | -0.1093 | 0.0053 | -0.0782 | -20.6226
-4 | -0.0509 | 0.00522 | -0.0782 | -9.751
-3.5 | 0.0075 | 0.00513 | -0.0783 | 1.462
-3 | 0.066 | 0.00508 | -0.0784 | 12.9921
-2.5 | 0.1243 | 0.00506 | -0.0786 | 24.5652
-2 | 0.1827 | 0.00499 | -0.0787 | 36.6132
-1.5 | 0.2409 | 0.00494 | -0.0789 | 48.7652
-1 | 0.2991 | 0.00495 | -0.079 | 60.4242
-0.5 | 0.3574 | 0.00496 | -0.0792 | 72.0565
0 | 0.4155 | 0.00497 | -0.0794 | 83.6016
0.5 | 0.4733 | 0.005 | -0.0796 | 94.66
1 | 0.5312 | 0.00502 | -0.0798 | 105.8167
1.5 | 0.5888 | 0.00509 | -0.08 | 115.6778
2 | 0.6465 | 0.00512 | -0.0803 | 126.2695
2.5 | 0.7039 | 0.00521 | -0.0805 | 135.1056
3 | 0.761 | 0.00525 | -0.0807 | 144.9524
3.5 | 0.8181 | 0.00533 | -0.0809 | 153.4897
4 | 0.8745 | 0.00548 | -0.0811 | 159.5803
4.5 | 0.931 | 0.00557 | -0.0812 | 167.1454
5 | 0.9867 | 0.00575 | -0.0813 | 171.6
6 | 1.0954 | 0.00598 | -0.0808 | 183.1773
6.5 | 1.1501 | 0.00631 | -0.0806 | 182.2662
7 | 1.2046 | 0.00671 | -0.0805 | 179.5231
7.5 | 1.258 | 0.0072 | -0.0802 | 174.7222
8 | 1.3116 | 0.00763 | -0.08 | 171.9004
8.5 | 1.3644 | 0.00811 | -0.0796 | 168.2367
9 | 1.4167 | 0.00859 | -0.0792 | 164.9243
9.5 | 1.4688 | 0.00905 | -0.0788 | 162.2983
10 | 1.5195 | 0.00959 | -0.0781 | 158.4463
10.5 | 1.5689 | 0.01019 | -0.0773 | 153.9647
11 | 1.6177 | 0.01077 | -0.0764 | 150.2043
11.5 | 1.6654 | 0.01138 | -0.0754 | 146.3445
12 | 1.7122 | 0.01198 | -0.0743 | 142.9215
12.5 | 1.7562 | 0.01268 | -0.0727 | 138.5016
13 | 1.7993 | 0.01334 | -0.071 | 134.8801
13.5 | 1.8377 | 0.01415 | -0.0686 | 129.8728
14 | 1.8665 | 0.01495 | -0.0644 | 124.8495
14.5 | 1.8859 | 0.01587 | -0.059 | 118.8343
15 | 1.9041 | 0.01721 | -0.0541 | 110.6392
15.5 | 1.9242 | 0.01871 | -0.0502 | 102.8434
16 | 1.9429 | 0.0205 | -0.0467 | 94.7756
16.5 | 1.9543 | 0.02298 | -0.043 | 85.0435
17 | 1.9682 | 0.02555 | -0.0402 | 77.0333
17.5 | 1.9795 | 0.02858 | -0.0379 | 69.2617
18 | 1.9849 | 0.03238 | -0.0358 | 61.3002
18.5 | 1.9848 | 0.03703 | -0.0344 | 53.5998
19 | 1.985 | 0.04211 | -0.0337 | 47.1384
19.5 | 1.9835 | 0.0478 | -0.0338 | 41.4958
20 | 1.9772 | 0.05444 | -0.0346 | 36.3189

## 141. Re 18M Mach 0.25 (1)
BIGFOIL.COM POLAR EXPORT
sd7034
SD7034 |  |  |  | Cl Max: | 1.54 | at alpha= | 11.5 | deg
JavaFoil+Calcfoil stall+Eppler ext transition |  |  |  | L/D Max: | 195.238 | at alpha= | 7.5 | deg
Re: | 18000000 |  |  | Cd Min: | 0.00539 | at alpha= | 2.5 | deg
Mach: | 0.25 |  |  | Cl=0 at alpha= | -3.575 | deg
|  |  |  | @ Cl=0.1, Cd= | 0.0055751
|  |  |  | @ Cl=0.4, Cd= | 0.0055657
|  |  |  | @ Cl=0.6, Cd= | 0.0056936
alpha (deg) | Cl | Cd | Cm | Cl/Cd
-13.5 | -0.257 | 0.09597 | -0.035 | -2.674
-13 | -0.295 | 0.09067 | -0.035 | -3.256
-12.5 | -0.329 | 0.08587 | -0.035 | -3.83
-12 | -0.358 | 0.07768 | -0.037 | -4.61
-11.5 | -0.381 | 0.07263 | -0.038 | -5.252
-11 | -0.398 | 0.06843 | -0.038 | -5.821
-10.5 | -0.411 | 0.06198 | -0.041 | -6.626
-10 | -0.416 | 0.05625 | -0.043 | -7.399
-9.5 | -0.416 | 0.05073 | -0.045 | -8.191
-9 | -0.413 | 0.04143 | -0.051 | -9.971
-8.5 | -0.467 | 0.00862 | -0.07 | -54.127
-8 | -0.446 | 0.00663 | -0.072 | -67.285
-7.5 | -0.412 | 0.0067 | -0.072 | -61.509
-7 | -0.372 | 0.00643 | -0.072 | -57.855
-6.5 | -0.326 | 0.00623 | -0.072 | -52.423
-6 | -0.277 | 0.00609 | -0.072 | -45.443
-5.5 | -0.224 | 0.00597 | -0.073 | -37.491
-5 | -0.168 | 0.00584 | -0.073 | -28.741
-4.5 | -0.11 | 0.00576 | -0.073 | -19.044
-4 | -0.051 | 0.00568 | -0.073 | -8.912
-3.5 | 0.009 | 0.00561 | -0.073 | 1.655
-3 | 0.07 | 0.00558 | -0.073 | 12.517
-2.5 | 0.131 | 0.00557 | -0.074 | 23.506
-2 | 0.192 | 0.0055 | -0.074 | 34.96
-1.5 | 0.254 | 0.00552 | -0.074 | 45.988
-1 | 0.315 | 0.00554 | -0.074 | 56.835
-0.5 | 0.376 | 0.00555 | -0.074 | 67.798
0 | 0.437 | 0.00559 | -0.075 | 78.288
0.5 | 0.498 | 0.00561 | -0.075 | 88.868
1 | 0.559 | 0.00566 | -0.075 | 98.751
1.5 | 0.62 | 0.00571 | -0.075 | 108.467
2 | 0.68 | 0.0058 | -0.075 | 117.232
2.5 | 0.74 | 0.00539 | -0.076 | 137.174
3 | 0.8 | 0.00552 | -0.076 | 145.024
3.5 | 0.86 | 0.00562 | -0.076 | 153.02
4 | 0.919 | 0.00574 | -0.076 | 159.952
4.5 | 0.978 | 0.00591 | -0.077 | 165.536
5 | 1.036 | 0.00609 | -0.077 | 170.235
5.5 | 1.094 | 0.00629 | -0.077 | 173.96
6 | 1.151 | 0.00654 | -0.077 | 176.045
6.5 | 1.206 | 0.00683 | -0.077 | 176.53
7 | 1.261 | 0.00724 | -0.078 | 174.251
7.5 | 1.312 | 0.00672 | -0.078 | 195.238
8 | 1.36 | 0.0098 | -0.078 | 138.739
8.5 | 1.406 | 0.01021 | -0.078 | 137.615
9 | 1.446 | 0.01069 | -0.078 | 135.235
9.5 | 1.478 | 0.01138 | -0.078 | 129.899
10 | 1.504 | 0.01216 | -0.078 | 123.732
10.5 | 1.524 | 0.01302 | -0.078 | 117.013
11 | 1.536 | 0.01403 | -0.078 | 109.431
11.5 | 1.54 | 0.01526 | -0.078 | 100.926
12 | 1.535 | 0.01657 | -0.078 | 92.673
12.5 | 1.522 | 0.018 | -0.078 | 84.568
13 | 1.5 | 0.01972 | -0.078 | 76.081
13.5 | 1.468 | 0.02175 | -0.078 | 67.526
14 | 1.426 | 0.02456 | -0.077 | 58.07
14.5 | 1.377 | 0.02718 | -0.077 | 50.643
15 | 1.315 | 0.03106 | -0.076 | 42.326
15.5 | 1.224 | 0.03541 | -0.076 | 34.577
16 | 1.122 | 0.04196 | -0.075 | 26.739
16.5 | 1.007 | 0.05305 | -0.073 | 18.985

## 142. Re 18M Mach 0.25 (2)
BIGFOIL.COM POLAR EXPORT
sd7034
SD7034 |  |  |  | Cl Max: | 1.9511 | at alpha= | 17.5 | deg
XFOIL ncrit=9 |  |  |  | L/D Max: | 186.936 | at alpha= | 6 | deg
Re: | 18000000 |  |  | Cd Min: | 0.21511 | at alpha= | -18.5 | deg
Mach: | 0.25 |  |  | Cl=0 at alpha= | -3.5526 | deg
|  |  |  | @ Cl=0.1, Cd= | 0.0050884
|  |  |  | @ Cl=0.4, Cd= | 0.0049853
|  |  |  | @ Cl=0.6, Cd= | 0.0051096
alpha (deg) | Cl | Cd | Cm | Cl/Cd
-18.5 | -0.5949 | 0.21511 | 0.0272 | -2.7656
-17.5 | -0.5836 | 0.19047 | 0.0157 | -3.064
-17 | -0.5807 | 0.17878 | 0.0098 | -3.2481
-16.5 | -0.56 | 0.17369 | 0.0067 | -3.2241
-16 | -0.5513 | 0.16621 | 0.0036 | -3.3169
-15.5 | -0.5505 | 0.15689 | -0.0001 | -3.5088
-15 | -0.593 | 0.13097 | -0.0175 | -4.5278
-14.5 | -0.6535 | 0.10483 | -0.0385 | -6.2339
-14 | -0.6775 | 0.09353 | -0.0452 | -7.2437
-13.5 | -1.1123 | 0.02901 | -0.0979 | -38.342
-13 | -1.1103 | 0.02196 | -0.0976 | -50.5601
-12.5 | -1.0748 | 0.01783 | -0.096 | -60.2804
-12 | -1.0258 | 0.01514 | -0.0942 | -67.7543
-11.5 | -0.9705 | 0.01327 | -0.0925 | -73.1349
-11 | -0.9124 | 0.01181 | -0.0908 | -77.2566
-10.5 | -0.8528 | 0.01061 | -0.0894 | -80.377
-10 | -0.792 | 0.00969 | -0.088 | -81.7337
-9.5 | -0.7306 | 0.00893 | -0.0868 | -81.8141
-9 | -0.6693 | 0.00817 | -0.0858 | -81.9217
-8.5 | -0.6077 | 0.00758 | -0.0848 | -80.1715
-8 | -0.5459 | 0.0071 | -0.084 | -76.8873
-7.5 | -0.4841 | 0.00671 | -0.0834 | -72.1461
-7 | -0.4223 | 0.00642 | -0.0828 | -65.7788
-6.5 | -0.3606 | 0.00618 | -0.0823 | -58.3495
-6 | -0.2991 | 0.00593 | -0.0819 | -50.4384
-5.5 | -0.2378 | 0.00571 | -0.0816 | -41.6462
-5 | -0.1765 | 0.00553 | -0.0814 | -31.9168
-4.5 | -0.1154 | 0.00538 | -0.0812 | -21.4498
-4 | -0.0545 | 0.00526 | -0.0811 | -10.3612
-3.5 | 0.0064 | 0.00516 | -0.081 | 1.2403
-3 | 0.0672 | 0.00511 | -0.081 | 13.1507
-2.5 | 0.1278 | 0.00507 | -0.0811 | 25.2071
-2 | 0.1884 | 0.00502 | -0.0811 | 37.5299
-1.5 | 0.2487 | 0.00496 | -0.0812 | 50.1411
-1 | 0.309 | 0.00496 | -0.0814 | 62.2984
-0.5 | 0.3694 | 0.00497 | -0.0815 | 74.326
0 | 0.4294 | 0.005 | -0.0817 | 85.88
0.5 | 0.4893 | 0.00501 | -0.0819 | 97.6647
1 | 0.5491 | 0.00505 | -0.082 | 108.7327
1.5 | 0.6089 | 0.00512 | -0.0822 | 118.9258
2 | 0.6685 | 0.00516 | -0.0824 | 129.5543
2.5 | 0.728 | 0.00525 | -0.0826 | 138.6667
3 | 0.7872 | 0.00529 | -0.0828 | 148.8091
3.5 | 0.8465 | 0.00539 | -0.0829 | 157.0501
4 | 0.9051 | 0.00555 | -0.083 | 163.0811
4.5 | 0.9639 | 0.00564 | -0.083 | 170.9043
5 | 1.0218 | 0.00584 | -0.0829 | 174.9658
5.5 | 1.0797 | 0.00598 | -0.0828 | 180.5518
6 | 1.1347 | 0.00607 | -0.0819 | 186.9357
6.5 | 1.1922 | 0.00648 | -0.0817 | 183.9815
7 | 1.2486 | 0.00696 | -0.0812 | 179.3966
7.5 | 1.3045 | 0.00748 | -0.0805 | 174.3984
8 | 1.3602 | 0.00799 | -0.0799 | 170.2378
8.5 | 1.4155 | 0.0085 | -0.0791 | 166.5294
9 | 1.4704 | 0.00901 | -0.0782 | 163.1964
9.5 | 1.5244 | 0.00956 | -0.0771 | 159.4561
10 | 1.5774 | 0.01016 | -0.0759 | 155.2559
10.5 | 1.6282 | 0.01085 | -0.0742 | 150.0645
11 | 1.6784 | 0.01152 | -0.0725 | 145.6944
11.5 | 1.7262 | 0.01227 | -0.0703 | 140.6846
12 | 1.7709 | 0.01308 | -0.0676 | 135.3899
12.5 | 1.8132 | 0.01387 | -0.0646 | 130.7282
13 | 1.8345 | 0.01483 | -0.058 | 123.702
13.5 | 1.8582 | 0.01596 | -0.0525 | 116.4286
14 | 1.8801 | 0.0175 | -0.0475 | 107.4343
14.5 | 1.8999 | 0.01942 | -0.043 | 97.8321
15 | 1.9179 | 0.02174 | -0.0389 | 88.2199
15.5 | 1.9304 | 0.02471 | -0.0352 | 78.1222
16 | 1.9417 | 0.02812 | -0.0322 | 69.0505
16.5 | 1.9465 | 0.03239 | -0.0298 | 60.0957
17 | 1.9508 | 0.03711 | -0.0282 | 52.568
17.5 | 1.9511 | 0.04271 | -0.0274 | 45.6825
18 | 1.947 | 0.04925 | -0.0276 | 39.533
18.5 | 1.9363 | 0.05702 | -0.0288 | 33.9583
19 | 1.9188 | 0.0662 | -0.0312 | 28.9849
19.5 | 1.9009 | 0.076 | -0.0346 | 25.0118
20 | 1.8625 | 0.08921 | -0.0402 | 20.8777

## 143. Re 18M Mach 0.50 (1)
BIGFOIL.COM POLAR EXPORT
sd7034
SD7034 |  |  |  | Cl Max: | 1.479 | at alpha= | 8.5 | deg
JavaFoil+Calcfoil stall+Eppler ext transition |  |  |  | L/D Max: | 171.615 | at alpha= | 5 | deg
Re: | 18000000 |  |  | Cd Min: | 0.00533 | at alpha= | 0 | deg
Mach: | 0.5 |  |  | Cl=0 at alpha= | -3.5758 | deg
|  |  |  | @ Cl=0.1, Cd= | 0.0057138
|  |  |  | @ Cl=0.4, Cd= | 0.0056841
|  |  |  | @ Cl=0.6, Cd= | 0.0054147
alpha (deg) | Cl | Cd | Cm | Cl/Cd
-20 | -0.891 | 0.18051 | -0.047 | -4.938
-19.5 | -0.865 | 0.1761 | -0.047 | -4.912
-19 | -0.838 | 0.16657 | -0.047 | -5.034
-18.5 | -0.813 | 0.15095 | -0.047 | -5.383
-18 | -0.786 | 0.1436 | -0.047 | -5.473
-17.5 | -0.761 | 0.12521 | -0.047 | -6.074
-17 | -0.733 | 0.12191 | -0.047 | -6.015
-16.5 | -0.706 | 0.116 | -0.047 | -6.086
-16 | -0.678 | 0.11221 | -0.046 | -6.045
-15.5 | -0.65 | 0.10894 | -0.045 | -5.969
-15 | -0.622 | 0.10534 | -0.044 | -5.908
-14.5 | -0.595 | 0.10303 | -0.044 | -5.777
-14 | -0.568 | 0.09907 | -0.044 | -5.735
-13.5 | -0.541 | 0.09965 | -0.044 | -5.432
-13 | -0.515 | 0.08994 | -0.044 | -5.722
-12.5 | -0.488 | 0.08344 | -0.044 | -5.844
-12 | -0.46 | 0.08004 | -0.044 | -5.75
-11.5 | -0.433 | 0.07616 | -0.043 | -5.68
-11 | -0.406 | 0.0713 | -0.043 | -5.689
-10.5 | -0.379 | 0.06559 | -0.043 | -5.772
-10 | -0.352 | 0.06117 | -0.044 | -5.748
-9.5 | -0.323 | 0.06696 | -0.04 | -4.822
-9 | -0.296 | 0.06037 | -0.042 | -4.907
-8.5 | -0.27 | 0.05402 | -0.044 | -4.991
-8 | -0.243 | 0.04874 | -0.046 | -4.99
-7.5 | -0.217 | 0.04327 | -0.05 | -5.021
-7 | -0.194 | 0.03459 | -0.057 | -5.601
-6.5 | -0.159 | 0.0471 | -0.037 | -3.379
-6 | -0.208 | 0.03863 | -0.047 | -5.374
-5.5 | -0.23 | 0.00645 | -0.081 | -35.624
-5 | -0.179 | 0.0062 | -0.081 | -28.866
-4.5 | -0.119 | 0.00598 | -0.081 | -19.914
-4 | -0.056 | 0.00592 | -0.082 | -9.38
-3.5 | 0.01 | 0.00582 | -0.082 | 1.765
-3 | 0.078 | 0.00573 | -0.082 | 13.517
-2.5 | 0.146 | 0.00568 | -0.082 | 25.646
-2 | 0.214 | 0.00563 | -0.083 | 38.027
-1.5 | 0.283 | 0.00564 | -0.083 | 50.177
-1 | 0.352 | 0.00567 | -0.083 | 62.067
-0.5 | 0.42 | 0.00569 | -0.083 | 73.898
0 | 0.488 | 0.00533 | -0.083 | 91.568
0.5 | 0.556 | 0.00535 | -0.084 | 103.897
1 | 0.624 | 0.00545 | -0.084 | 114.495
1.5 | 0.691 | 0.00548 | -0.084 | 126.205
2 | 0.758 | 0.00556 | -0.084 | 136.342
2.5 | 0.825 | 0.00566 | -0.085 | 145.672
3 | 0.892 | 0.00585 | -0.085 | 152.453
3.5 | 0.958 | 0.00595 | -0.085 | 160.928
4 | 1.023 | 0.00623 | -0.085 | 164.329
4.5 | 1.088 | 0.00642 | -0.085 | 169.428
5 | 1.153 | 0.00672 | -0.086 | 171.615
5.5 | 1.215 | 0.00884 | -0.086 | 137.432
6 | 1.274 | 0.00942 | -0.086 | 135.211
6.5 | 1.329 | 0.01023 | -0.086 | 129.918
7 | 1.381 | 0.01099 | -0.086 | 125.639
7.5 | 1.423 | 0.01189 | -0.086 | 119.735
8 | 1.457 | 0.0128 | -0.086 | 113.872
8.5 | 1.479 | 0.01396 | -0.086 | 105.971
9 | 1.476 | 0.01555 | -0.086 | 94.952
9.5 | 1.417 | 0.01763 | -0.086 | 80.347
10 | 1.172 | 0.02222 | -0.085 | 52.734
10.5 | 0.892 | 0.02558 | -0.084 | 34.858
11 | 0.906 | 0.03209 | -0.082 | 28.229
11.5 | 0.881 | 0.0544 | -0.074 | 16.192
12 | 0.957 | 0.03689 | -0.082 | 25.938
12.5 | 0.971 | 0.04458 | -0.08 | 21.782
13 | 0.912 | 0.08862 | -0.061 | 10.293
13.5 | 0.976 | 0.07307 | -0.072 | 13.354

## 144. Re 18M Mach 0.50 (2)
BIGFOIL.COM POLAR EXPORT
sd7034
SD7034 |  |  |  | Cl Max: | 1.8142 | at alpha= | 10.5 | deg
XFOIL ncrit=9 |  |  |  | L/D Max: | 192.131 | at alpha= | 6 | deg
Re: | 18000000 |  |  | Cd Min: | 0.1815 | at alpha= | -15 | deg
Mach: | 0.5 |  |  | Cl=0 at alpha= | -3.4952 | deg
|  |  |  | @ Cl=0.1, Cd= | 0.005216
|  |  |  | @ Cl=0.4, Cd= | 0.0050533
|  |  |  | @ Cl=0.6, Cd= | 0.0051789
alpha (deg) | Cl | Cd | Cm | Cl/Cd
-15 | -0.4695 | 0.1815 | 0.002 | -2.5868
-14.5 | -0.4461 | 0.17428 | -0.0024 | -2.5597
-14 | -0.428 | 0.16482 | -0.0073 | -2.5968
-13.5 | -0.4083 | 0.15643 | -0.012 | -2.6101
-12.5 | -0.3784 | 0.13765 | -0.0221 | -2.749
-12 | -0.3655 | 0.12827 | -0.0272 | -2.8495
-11.5 | -0.3434 | 0.12175 | -0.0311 | -2.8205
-11 | -0.325 | 0.11449 | -0.0352 | -2.8387
-10.5 | -0.3352 | 0.10154 | -0.0426 | -3.3012
-10 | -0.3295 | 0.09287 | -0.0477 | -3.548
-9.5 | -0.3287 | 0.08387 | -0.0532 | -3.9192
-9 | -0.3327 | 0.07493 | -0.0588 | -4.4401
-8.5 | -0.3395 | 0.06643 | -0.0641 | -5.1106
-8 | -0.3496 | 0.05858 | -0.0686 | -5.9679
-7.5 | -0.3688 | 0.05123 | -0.0733 | -7.1989
-7 | -0.3665 | 0.04025 | -0.0868 | -9.1056
-6.5 | -0.359 | 0.02768 | -0.0965 | -12.9697
-6 | -0.3502 | 0.01417 | -0.1014 | -24.7142
-5.5 | -0.3001 | 0.00718 | -0.1003 | -41.7967
-5 | -0.2242 | 0.0061 | -0.0978 | -36.7541
-4.5 | -0.1483 | 0.00577 | -0.0961 | -25.7019
-4 | -0.0739 | 0.00554 | -0.0947 | -13.3394
-3.5 | -0.0007 | 0.00536 | -0.0937 | -0.1306
-3 | 0.0715 | 0.00524 | -0.093 | 13.645
-2.5 | 0.1429 | 0.00518 | -0.0924 | 27.5869
-2 | 0.2138 | 0.00513 | -0.0921 | 41.6764
-1.5 | 0.2839 | 0.0051 | -0.0918 | 55.6667
-1 | 0.3538 | 0.00504 | -0.0917 | 70.1984
-0.5 | 0.4234 | 0.00506 | -0.0917 | 83.6759
0 | 0.4927 | 0.00511 | -0.0917 | 96.4188
0.5 | 0.5618 | 0.00514 | -0.0917 | 109.2996
1 | 0.6306 | 0.00521 | -0.0917 | 121.0365
1.5 | 0.6997 | 0.00528 | -0.0918 | 132.5189
2 | 0.7686 | 0.00538 | -0.0917 | 142.8625
2.5 | 0.8376 | 0.00548 | -0.0916 | 152.8467
3 | 0.9068 | 0.00555 | -0.0915 | 163.3874
3.5 | 0.9758 | 0.00572 | -0.0911 | 170.5944
4 | 1.045 | 0.00587 | -0.0907 | 178.0239
4.5 | 1.114 | 0.00606 | -0.09 | 183.8284
5 | 1.1824 | 0.00632 | -0.089 | 187.0886
5.5 | 1.2501 | 0.00658 | -0.0876 | 189.9848
6 | 1.3161 | 0.00685 | -0.0856 | 192.1314
6.5 | 1.3831 | 0.00746 | -0.0835 | 185.4021
7 | 1.449 | 0.00814 | -0.0809 | 178.0098
7.5 | 1.5144 | 0.00883 | -0.078 | 171.5062
8 | 1.5772 | 0.00963 | -0.0743 | 163.7799
8.5 | 1.64 | 0.01037 | -0.0702 | 158.1485
9 | 1.6985 | 0.01121 | -0.0652 | 151.5165
9.5 | 1.738 | 0.01215 | -0.0572 | 143.0453
10 | 1.7736 | 0.01338 | -0.0492 | 132.5561
10.5 | 1.8142 | 0.01489 | -0.0422 | 121.8402

## 145. Re 20M Mach 0.00 (1)
BIGFOIL.COM POLAR EXPORT
sd7034
SD7034 |  |  |  | Cl Max: | 1.581 | at alpha= | 13 | deg
JavaFoil+Calcfoil stall+Eppler ext transition |  |  |  | L/D Max: | 198.189 | at alpha= | 8.5 | deg
Re: | 20000000 |  |  | Cd Min: | 0.00544 | at alpha= | -2 | deg
Mach: | 0 |  |  | Cl=0 at alpha= | -3.5776 | deg
|  |  |  | @ Cl=0.1, Cd= | 0.0054937
|  |  |  | @ Cl=0.4, Cd= | 0.005514
|  |  |  | @ Cl=0.6, Cd= | 0.00567
alpha (deg) | Cl | Cd | Cm | Cl/Cd
-14.5 | -0.485 | 0.09579 | -0.037 | -5.06
-14 | -0.495 | 0.08806 | -0.039 | -5.617
-13.5 | -0.5 | 0.08511 | -0.038 | -5.875
-13 | -0.505 | 0.07938 | -0.039 | -6.365
-12.5 | -0.508 | 0.07388 | -0.04 | -6.877
-12 | -0.51 | 0.06599 | -0.043 | -7.733
-11.5 | -0.507 | 0.06112 | -0.044 | -8.303
-11 | -0.5 | 0.05734 | -0.045 | -8.728
-10.5 | -0.498 | 0.04694 | -0.049 | -10.604
-10 | -0.514 | 0.02438 | -0.059 | -21.078
-9.5 | -0.551 | 0.0073 | -0.069 | -75.528
-9 | -0.524 | 0.00676 | -0.069 | -77.573
-8.5 | -0.492 | 0.00691 | -0.069 | -71.232
-8 | -0.455 | 0.00657 | -0.069 | -69.268
-7.5 | -0.415 | 0.00638 | -0.07 | -65.026
-7 | -0.37 | 0.00619 | -0.07 | -59.755
-6.5 | -0.322 | 0.00605 | -0.07 | -53.233
-6 | -0.272 | 0.0059 | -0.07 | -46.016
-5.5 | -0.219 | 0.00578 | -0.07 | -37.807
-5 | -0.163 | 0.00574 | -0.07 | -28.492
-4.5 | -0.107 | 0.00567 | -0.071 | -18.835
-4 | -0.049 | 0.0056 | -0.071 | -8.793
-3.5 | 0.009 | 0.00555 | -0.071 | 1.624
-3 | 0.068 | 0.00551 | -0.071 | 12.286
-2.5 | 0.127 | 0.00548 | -0.071 | 23.128
-2 | 0.186 | 0.00544 | -0.071 | 34.251
-1.5 | 0.246 | 0.00547 | -0.072 | 44.933
-1 | 0.305 | 0.00545 | -0.072 | 55.979
-0.5 | 0.364 | 0.00552 | -0.072 | 66.061
0 | 0.424 | 0.00551 | -0.072 | 76.807
0.5 | 0.483 | 0.00554 | -0.072 | 87.119
1 | 0.541 | 0.00558 | -0.073 | 96.967
1.5 | 0.6 | 0.00567 | -0.073 | 105.854
2 | 0.659 | 0.00569 | -0.073 | 115.738
2.5 | 0.717 | 0.00578 | -0.073 | 124.183
3 | 0.775 | 0.0059 | -0.074 | 131.506
3.5 | 0.834 | 0.0055 | -0.074 | 151.504
4 | 0.891 | 0.00566 | -0.074 | 157.467
4.5 | 0.948 | 0.00578 | -0.074 | 164.074
5 | 1.005 | 0.0059 | -0.074 | 170.255
5.5 | 1.061 | 0.00612 | -0.075 | 173.373
6 | 1.117 | 0.00629 | -0.075 | 177.592
6.5 | 1.171 | 0.00657 | -0.075 | 178.243
7 | 1.224 | 0.00692 | -0.075 | 177.033
7.5 | 1.276 | 0.00715 | -0.075 | 178.42
8 | 1.325 | 0.00752 | -0.076 | 176.198
8.5 | 1.372 | 0.00692 | -0.076 | 198.189
9 | 1.415 | 0.01004 | -0.076 | 141.012
9.5 | 1.453 | 0.0103 | -0.076 | 141.111
10 | 1.486 | 0.01092 | -0.076 | 136.115
10.5 | 1.515 | 0.01155 | -0.076 | 131.226
11 | 1.539 | 0.0123 | -0.076 | 125.092
11.5 | 1.557 | 0.01314 | -0.076 | 118.555
12 | 1.57 | 0.01402 | -0.076 | 111.995
12.5 | 1.579 | 0.01505 | -0.076 | 104.85
13 | 1.581 | 0.01617 | -0.076 | 97.803
13.5 | 1.578 | 0.01754 | -0.076 | 89.949
14 | 1.57 | 0.01903 | -0.076 | 82.495
14.5 | 1.558 | 0.02048 | -0.076 | 76.065
15 | 1.538 | 0.02247 | -0.076 | 68.471
15.5 | 1.501 | 0.02476 | -0.076 | 60.631
16 | 1.459 | 0.02738 | -0.075 | 53.293
16.5 | 1.414 | 0.02998 | -0.075 | 47.155
17 | 1.363 | 0.03371 | -0.075 | 40.421
17.5 | 1.31 | 0.03752 | -0.074 | 34.92
18 | 1.254 | 0.04279 | -0.074 | 29.296

## 146. Re 20M Mach 0.00 (2)
BIGFOIL.COM POLAR EXPORT
sd7034
SD7034 |  |  |  | Cl Max: | 2.0066 | at alpha= | 19.5 | deg
XFOIL ncrit=9 |  |  |  | L/D Max: | 180.271 | at alpha= | 7 | deg
Re: | 20000000 |  |  | Cd Min: | 0.04783 | at alpha= | 20 | deg
Mach: | 0 |  |  | Cl=0 at alpha= | -3.5648 | deg
|  |  |  | @ Cl=0.1, Cd= | 0.0050222
|  |  |  | @ Cl=0.4, Cd= | 0.0049455
|  |  |  | @ Cl=0.6, Cd= | 0.005068
alpha (deg) | Cl | Cd | Cm | Cl/Cd
-20 | -1.6104 | 0.0288 | -0.0985 | -55.9167
-19.5 | -1.6444 | 0.0251 | -0.0928 | -65.5139
-19 | -1.6228 | 0.023 | -0.0905 | -70.5565
-18.5 | -1.5912 | 0.02124 | -0.0888 | -74.9153
-18 | -1.5534 | 0.01977 | -0.0875 | -78.5736
-17 | -1.4705 | 0.01729 | -0.0848 | -85.0492
-16.5 | -1.4249 | 0.01627 | -0.0838 | -87.5784
-16 | -1.3776 | 0.01529 | -0.0829 | -90.0981
-15.5 | -1.3286 | 0.01441 | -0.0822 | -92.1999
-15 | -1.2785 | 0.01356 | -0.0815 | -94.2847
-14.5 | -1.2274 | 0.01279 | -0.0809 | -95.9656
-14 | -1.1753 | 0.01209 | -0.0804 | -97.2126
-13.5 | -1.1226 | 0.01141 | -0.08 | -98.3874
-13 | -1.0691 | 0.0108 | -0.0795 | -98.9907
-12.5 | -1.0151 | 0.01023 | -0.0792 | -99.2278
-12 | -0.9605 | 0.0097 | -0.0788 | -99.0206
-11.5 | -0.9056 | 0.00921 | -0.0786 | -98.3279
-11 | -0.8502 | 0.00876 | -0.0783 | -97.0548
-10.5 | -0.7944 | 0.00833 | -0.0781 | -95.3661
-10 | -0.7384 | 0.00794 | -0.0779 | -92.9975
-9.5 | -0.6822 | 0.0075 | -0.0777 | -90.96
-9 | -0.6259 | 0.00707 | -0.0776 | -88.529
-8.5 | -0.569 | 0.00677 | -0.0775 | -84.0473
-8 | -0.5118 | 0.00651 | -0.0774 | -78.6175
-7.5 | -0.4545 | 0.00629 | -0.0774 | -72.2576
-7 | -0.397 | 0.00609 | -0.0774 | -65.1888
-6.5 | -0.3395 | 0.00585 | -0.0774 | -58.0342
-6 | -0.2819 | 0.00566 | -0.0774 | -49.8057
-5.5 | -0.2242 | 0.00552 | -0.0775 | -40.6159
-5 | -0.1663 | 0.00537 | -0.0775 | -30.9683
-4.5 | -0.1084 | 0.00524 | -0.0776 | -20.687
-4 | -0.0504 | 0.00515 | -0.0777 | -9.7864
-3.5 | 0.0075 | 0.00508 | -0.0778 | 1.4764
-3 | 0.0656 | 0.00504 | -0.078 | 13.0159
-2.5 | 0.1235 | 0.00501 | -0.0781 | 24.6507
-2 | 0.1815 | 0.00497 | -0.0783 | 36.5191
-1.5 | 0.2394 | 0.0049 | -0.0784 | 48.8571
-1 | 0.2973 | 0.0049 | -0.0786 | 60.6735
-0.5 | 0.3551 | 0.00493 | -0.0788 | 72.0284
0 | 0.4129 | 0.00495 | -0.079 | 83.4141
0.5 | 0.4704 | 0.00498 | -0.0792 | 94.4578
1 | 0.5279 | 0.005 | -0.0794 | 105.58
1.5 | 0.5853 | 0.00505 | -0.0796 | 115.901
2 | 0.6425 | 0.00512 | -0.0799 | 125.4883
2.5 | 0.6997 | 0.00519 | -0.0801 | 134.817
3 | 0.7566 | 0.00521 | -0.0803 | 145.2207
3.5 | 0.8131 | 0.00534 | -0.0805 | 152.2659
4.5 | 0.9253 | 0.0056 | -0.0809 | 165.2321
5 | 0.981 | 0.00574 | -0.081 | 170.9059
5.5 | 1.0362 | 0.00591 | -0.0811 | 175.3299
6 | 1.0906 | 0.00609 | -0.081 | 179.0805
7 | 1.197 | 0.00664 | -0.0804 | 180.2711
7.5 | 1.2503 | 0.00708 | -0.0802 | 176.596
8 | 1.3034 | 0.00752 | -0.08 | 173.3245
8.5 | 1.3561 | 0.00795 | -0.0798 | 170.5786
9 | 1.4082 | 0.0084 | -0.0795 | 167.6429
9.5 | 1.4599 | 0.00885 | -0.0792 | 164.9605
10 | 1.5103 | 0.00937 | -0.0787 | 161.1846
10.5 | 1.56 | 0.00991 | -0.0781 | 157.4168
11 | 1.6087 | 0.01047 | -0.0774 | 153.6485
11.5 | 1.6564 | 0.01105 | -0.0765 | 149.9005
12 | 1.7035 | 0.01161 | -0.0756 | 146.727
12.5 | 1.748 | 0.01227 | -0.0744 | 142.4613
13 | 1.792 | 0.01288 | -0.073 | 139.1304
13.5 | 1.832 | 0.01364 | -0.0711 | 134.3109
14 | 1.8697 | 0.01438 | -0.0689 | 130.0209
14.5 | 1.8931 | 0.01516 | -0.0639 | 124.8747
15 | 1.9093 | 0.01627 | -0.0584 | 117.351
15.5 | 1.9299 | 0.01751 | -0.0543 | 110.217
16 | 1.9487 | 0.01906 | -0.0505 | 102.2403
16.5 | 1.9618 | 0.02116 | -0.0467 | 92.7127
17 | 1.9779 | 0.02333 | -0.0438 | 84.7793
17.5 | 1.9916 | 0.02587 | -0.0412 | 76.9849
18 | 2.0001 | 0.02905 | -0.0388 | 68.8503
18.5 | 2.0033 | 0.03298 | -0.0368 | 60.7429
19 | 2.0061 | 0.03733 | -0.0356 | 53.7396
19.5 | 2.0066 | 0.04228 | -0.035 | 47.4598
20 | 2.0054 | 0.04783 | -0.0352 | 41.9277

## 147. Re 20M Mach 0.10 (1)
BIGFOIL.COM POLAR EXPORT
sd7034
SD7034 |  |  |  | Cl Max: | 1.573 | at alpha= | 12.5 | deg
JavaFoil+Calcfoil stall+Eppler ext transition |  |  |  | L/D Max: | 198.591 | at alpha= | 8.5 | deg
Re: | 20000000 |  |  | Cd Min: | 0.00544 | at alpha= | 3 | deg
Mach: | 0.1 |  |  | Cl=0 at alpha= | -3.5776 | deg
|  |  |  | @ Cl=0.1, Cd= | 0.0055137
|  |  |  | @ Cl=0.4, Cd= | 0.0055113
|  |  |  | @ Cl=0.6, Cd= | 0.005648
alpha (deg) | Cl | Cd | Cm | Cl/Cd
-14.5 | -0.455 | 0.09756 | -0.037 | -4.663
-14 | -0.467 | 0.09036 | -0.038 | -5.17
-13.5 | -0.476 | 0.08707 | -0.038 | -5.469
-13 | -0.484 | 0.08143 | -0.038 | -5.94
-12.5 | -0.489 | 0.0758 | -0.039 | -6.456
-12 | -0.494 | 0.06809 | -0.042 | -7.254
-11.5 | -0.494 | 0.063 | -0.043 | -7.837
-11 | -0.489 | 0.05919 | -0.044 | -8.264
-10.5 | -0.485 | 0.05127 | -0.047 | -9.464
-10 | -0.482 | 0.04064 | -0.052 | -11.861
-9.5 | -0.538 | 0.00893 | -0.068 | -60.203
-9 | -0.521 | 0.00683 | -0.069 | -76.287
-8.5 | -0.49 | 0.00696 | -0.07 | -70.418
-8 | -0.455 | 0.00662 | -0.07 | -68.722
-7.5 | -0.415 | 0.0064 | -0.07 | -64.84
-7 | -0.371 | 0.00618 | -0.07 | -59.946
-6.5 | -0.323 | 0.00604 | -0.07 | -53.461
-6 | -0.273 | 0.00594 | -0.07 | -45.908
-5.5 | -0.219 | 0.00582 | -0.071 | -37.728
-5 | -0.164 | 0.00572 | -0.071 | -28.703
-4.5 | -0.107 | 0.00566 | -0.071 | -18.945
-4 | -0.049 | 0.00558 | -0.071 | -8.86
-3.5 | 0.009 | 0.00554 | -0.071 | 1.636
-3 | 0.068 | 0.00553 | -0.071 | 12.303
-2.5 | 0.127 | 0.0055 | -0.072 | 23.193
-2 | 0.187 | 0.00546 | -0.072 | 34.241
-1.5 | 0.247 | 0.00545 | -0.072 | 45.337
-1 | 0.307 | 0.00546 | -0.072 | 56.192
-0.5 | 0.366 | 0.0055 | -0.072 | 66.528
0 | 0.426 | 0.00552 | -0.073 | 77.072
0.5 | 0.485 | 0.00555 | -0.073 | 87.41
1 | 0.544 | 0.00561 | -0.073 | 96.903
1.5 | 0.603 | 0.00565 | -0.073 | 106.736
2 | 0.662 | 0.00569 | -0.073 | 116.269
2.5 | 0.721 | 0.00581 | -0.074 | 124.053
3 | 0.779 | 0.00544 | -0.074 | 143.323
3.5 | 0.838 | 0.00549 | -0.074 | 152.607
4 | 0.895 | 0.00565 | -0.074 | 158.503
4.5 | 0.953 | 0.00578 | -0.074 | 164.846
5 | 1.01 | 0.00595 | -0.075 | 169.754
5.5 | 1.066 | 0.00611 | -0.075 | 174.531
6 | 1.122 | 0.00634 | -0.075 | 176.816
6.5 | 1.176 | 0.00662 | -0.075 | 177.736
7 | 1.23 | 0.00692 | -0.076 | 177.828
7.5 | 1.281 | 0.00721 | -0.076 | 177.743
8 | 1.331 | 0.00754 | -0.076 | 176.56
8.5 | 1.378 | 0.00694 | -0.076 | 198.591
9 | 1.42 | 0.01012 | -0.076 | 140.319
9.5 | 1.458 | 0.01041 | -0.077 | 140.041
10 | 1.49 | 0.01106 | -0.077 | 134.734
10.5 | 1.518 | 0.01171 | -0.077 | 129.55
11 | 1.54 | 0.01249 | -0.077 | 123.263
11.5 | 1.556 | 0.01341 | -0.077 | 116.078
12 | 1.568 | 0.01436 | -0.077 | 109.194
12.5 | 1.573 | 0.01537 | -0.077 | 102.351
13 | 1.573 | 0.01665 | -0.077 | 94.465
13.5 | 1.567 | 0.01801 | -0.077 | 87.015
14 | 1.555 | 0.01951 | -0.076 | 79.737
14.5 | 1.538 | 0.02137 | -0.076 | 71.988
15 | 1.515 | 0.02328 | -0.076 | 65.063
15.5 | 1.472 | 0.02579 | -0.076 | 57.081
16 | 1.424 | 0.02866 | -0.076 | 49.686
16.5 | 1.37 | 0.03239 | -0.075 | 42.305
17 | 1.315 | 0.0357 | -0.075 | 36.843
17.5 | 1.256 | 0.04001 | -0.074 | 31.4

## 148. Re 20M Mach 0.10 (2)
BIGFOIL.COM POLAR EXPORT
sd7034
SD7034 |  |  |  | Cl Max: | 1.9989 | at alpha= | 19 | deg
XFOIL ncrit=9 |  |  |  | L/D Max: | 185.016 | at alpha= | 6.5 | deg
Re: | 20000000 |  |  | Cd Min: | 0.05287 | at alpha= | 20 | deg
Mach: | 0.1 |  |  | Cl=0 at alpha= | -3.5626 | deg
|  |  |  | @ Cl=0.1, Cd= | 0.0050224
|  |  |  | @ Cl=0.4, Cd= | 0.0049447
|  |  |  | @ Cl=0.6, Cd= | 0.0050735
alpha (deg) | Cl | Cd | Cm | Cl/Cd
-19 | -1.5622 | 0.02819 | -0.1015 | -55.4168
-18.5 | -1.5823 | 0.02497 | -0.0958 | -63.368
-18 | -1.5563 | 0.02275 | -0.0937 | -68.4088
-17.5 | -1.5224 | 0.02077 | -0.0919 | -73.298
-17 | -1.4836 | 0.0192 | -0.0901 | -77.2708
-16.5 | -1.4401 | 0.01788 | -0.0885 | -80.5425
-16 | -1.3937 | 0.01664 | -0.0872 | -83.756
-15.5 | -1.345 | 0.01554 | -0.0861 | -86.5508
-15 | -1.2948 | 0.01451 | -0.0851 | -89.235
-14.5 | -1.2432 | 0.01357 | -0.0842 | -91.6139
-14 | -1.1904 | 0.01276 | -0.0834 | -93.2915
-13.5 | -1.1369 | 0.01197 | -0.0827 | -94.9791
-13 | -1.0826 | 0.01126 | -0.082 | -96.1456
-12.5 | -1.0277 | 0.01062 | -0.0815 | -96.7702
-12 | -0.9722 | 0.01003 | -0.0809 | -96.9292
-11.5 | -0.9163 | 0.00948 | -0.0804 | -96.6561
-11 | -0.86 | 0.00898 | -0.08 | -95.7684
-10.5 | -0.8034 | 0.00851 | -0.0796 | -94.4066
-10 | -0.7465 | 0.00809 | -0.0793 | -92.2744
-9.5 | -0.6893 | 0.0077 | -0.079 | -89.5195
-9 | -0.6323 | 0.00721 | -0.0787 | -87.6976
-8.5 | -0.5748 | 0.00684 | -0.0785 | -84.0351
-8 | -0.517 | 0.00657 | -0.0784 | -78.691
-6.5 | -0.3427 | 0.00589 | -0.0781 | -58.1834
-6 | -0.2845 | 0.00569 | -0.0781 | -50
-5.5 | -0.2262 | 0.00554 | -0.0781 | -40.8303
-5 | -0.1679 | 0.00538 | -0.0781 | -31.2082
-4.5 | -0.1095 | 0.00525 | -0.0782 | -20.8571
-4 | -0.051 | 0.00516 | -0.0782 | -9.8837
-3.5 | 0.0073 | 0.00509 | -0.0783 | 1.4342
-3 | 0.0658 | 0.00504 | -0.0784 | 13.0556
-2.5 | 0.1242 | 0.00501 | -0.0786 | 24.7904
-2 | 0.1825 | 0.00497 | -0.0787 | 36.7203
-1.5 | 0.2408 | 0.0049 | -0.0789 | 49.1429
-1 | 0.2991 | 0.0049 | -0.0791 | 61.0408
-0.5 | 0.3572 | 0.00493 | -0.0792 | 72.4544
0 | 0.4154 | 0.00495 | -0.0794 | 83.9192
1 | 0.5312 | 0.005 | -0.0798 | 106.24
1.5 | 0.5889 | 0.00506 | -0.08 | 116.3834
2 | 0.6464 | 0.00513 | -0.0803 | 126.0039
2.5 | 0.704 | 0.0052 | -0.0805 | 135.3846
3 | 0.7613 | 0.00522 | -0.0807 | 145.8429
3.5 | 0.8182 | 0.00535 | -0.0809 | 152.9346
4 | 0.875 | 0.00546 | -0.0811 | 160.2564
4.5 | 0.9312 | 0.00561 | -0.0812 | 165.9893
5 | 0.9873 | 0.00575 | -0.0813 | 171.7043
5.5 | 1.0429 | 0.00593 | -0.0814 | 175.8685
6 | 1.0978 | 0.00611 | -0.0813 | 179.6727
6.5 | 1.1508 | 0.00622 | -0.0808 | 185.0161
7 | 1.205 | 0.00668 | -0.0806 | 180.3892
7.5 | 1.2587 | 0.00714 | -0.0803 | 176.2885
8 | 1.3122 | 0.00757 | -0.0801 | 173.3421
8.5 | 1.3654 | 0.00802 | -0.0798 | 170.2494
9 | 1.418 | 0.00847 | -0.0794 | 167.4144
9.5 | 1.47 | 0.00894 | -0.0789 | 164.4295
10 | 1.5209 | 0.00947 | -0.0783 | 160.6019
10.5 | 1.571 | 0.01002 | -0.0776 | 156.7864
11 | 1.62 | 0.0106 | -0.0768 | 152.8302
11.5 | 1.6678 | 0.01121 | -0.0758 | 148.7779
12 | 1.715 | 0.01179 | -0.0747 | 145.4623
12.5 | 1.7597 | 0.01247 | -0.0732 | 141.1147
13 | 1.8032 | 0.01312 | -0.0716 | 137.439
13.5 | 1.8422 | 0.01392 | -0.0693 | 132.342
14 | 1.8767 | 0.01467 | -0.0662 | 127.9277
14.5 | 1.8931 | 0.0156 | -0.06 | 121.3526
15 | 1.9117 | 0.01685 | -0.0551 | 113.454
15.5 | 1.9329 | 0.01823 | -0.0511 | 106.0285
16 | 1.9488 | 0.02012 | -0.0472 | 96.8588
16.5 | 1.9632 | 0.02235 | -0.0437 | 87.8389
17 | 1.9781 | 0.0248 | -0.0408 | 79.7621
17.5 | 1.9887 | 0.02781 | -0.0383 | 71.5102
18 | 1.9927 | 0.03165 | -0.036 | 62.9605
18.5 | 1.9957 | 0.03593 | -0.0345 | 55.5441
19 | 1.9989 | 0.0406 | -0.0337 | 49.234
19.5 | 1.9981 | 0.04608 | -0.0336 | 43.3615
20 | 1.9896 | 0.05287 | -0.0343 | 37.6319

## 149. Re 20M Mach 0.25 (1)
BIGFOIL.COM POLAR EXPORT
sd7034
SD7034 |  |  |  | Cl Max: | 1.541 | at alpha= | 11.5 | deg
JavaFoil+Calcfoil stall+Eppler ext transition |  |  |  | L/D Max: | 177.53 | at alpha= | 6.5 | deg
Re: | 20000000 |  |  | Cd Min: | 0.00537 | at alpha= | 2.5 | deg
Mach: | 0.25 |  |  | Cl=0 at alpha= | -3.575 | deg
|  |  |  | @ Cl=0.1, Cd= | 0.0055451
|  |  |  | @ Cl=0.4, Cd= | 0.0055297
|  |  |  | @ Cl=0.6, Cd= | 0.0057005
alpha (deg) | Cl | Cd | Cm | Cl/Cd
-13.5 | -0.257 | 0.09544 | -0.035 | -2.69
-13 | -0.295 | 0.09003 | -0.035 | -3.279
-12.5 | -0.329 | 0.08525 | -0.036 | -3.859
-12 | -0.358 | 0.07784 | -0.038 | -4.602
-11.5 | -0.382 | 0.07276 | -0.038 | -5.244
-11 | -0.399 | 0.06716 | -0.04 | -5.943
-10.5 | -0.411 | 0.06141 | -0.041 | -6.693
-10 | -0.415 | 0.05738 | -0.042 | -7.238
-9.5 | -0.415 | 0.05119 | -0.045 | -8.109
-9 | -0.412 | 0.04261 | -0.05 | -9.661
-8.5 | -0.47 | 0.00828 | -0.071 | -56.818
-8 | -0.446 | 0.00656 | -0.072 | -67.979
-7.5 | -0.412 | 0.00665 | -0.072 | -61.934
-7 | -0.372 | 0.00637 | -0.072 | -58.342
-6.5 | -0.326 | 0.00616 | -0.072 | -52.95
-6 | -0.277 | 0.00603 | -0.072 | -45.937
-5.5 | -0.224 | 0.00592 | -0.073 | -37.793
-5 | -0.168 | 0.00577 | -0.073 | -29.084
-4.5 | -0.11 | 0.00571 | -0.073 | -19.214
-4 | -0.051 | 0.00562 | -0.073 | -9.008
-3.5 | 0.009 | 0.00557 | -0.073 | 1.67
-3 | 0.07 | 0.00555 | -0.073 | 12.592
-2.5 | 0.131 | 0.00554 | -0.074 | 23.612
-2 | 0.192 | 0.00547 | -0.074 | 35.134
-1.5 | 0.254 | 0.0055 | -0.074 | 46.111
-1 | 0.315 | 0.00546 | -0.074 | 57.675
-0.5 | 0.376 | 0.00551 | -0.074 | 68.241
0 | 0.437 | 0.00556 | -0.075 | 78.711
0.5 | 0.498 | 0.00561 | -0.075 | 88.804
1 | 0.559 | 0.00564 | -0.075 | 99.045
1.5 | 0.62 | 0.00573 | -0.075 | 108.212
2 | 0.68 | 0.00579 | -0.075 | 117.486
2.5 | 0.74 | 0.00537 | -0.076 | 137.716
3 | 0.8 | 0.00551 | -0.076 | 145.134
3.5 | 0.86 | 0.00558 | -0.076 | 154.179
4 | 0.919 | 0.00573 | -0.076 | 160.437
4.5 | 0.978 | 0.00588 | -0.077 | 166.417
5 | 1.037 | 0.00606 | -0.077 | 171.006
5.5 | 1.094 | 0.00625 | -0.077 | 175.161
6 | 1.151 | 0.0065 | -0.077 | 177.124
6.5 | 1.206 | 0.0068 | -0.077 | 177.53
7 | 1.261 | 0.00719 | -0.078 | 175.321
7.5 | 1.312 | 0.00754 | -0.078 | 174.148
8 | 1.361 | 0.00975 | -0.078 | 139.599
8.5 | 1.406 | 0.0102 | -0.078 | 137.864
9 | 1.447 | 0.01075 | -0.078 | 134.558
9.5 | 1.479 | 0.0112 | -0.078 | 132.066
10 | 1.506 | 0.01196 | -0.078 | 125.932
10.5 | 1.525 | 0.01279 | -0.078 | 119.19
11 | 1.537 | 0.0138 | -0.078 | 111.394
11.5 | 1.541 | 0.01492 | -0.078 | 103.312
12 | 1.537 | 0.01619 | -0.078 | 94.945
12.5 | 1.524 | 0.01769 | -0.078 | 86.138
13 | 1.502 | 0.01923 | -0.078 | 78.096
13.5 | 1.47 | 0.0212 | -0.078 | 69.357
14 | 1.428 | 0.0239 | -0.077 | 59.74
14.5 | 1.379 | 0.02644 | -0.077 | 52.141
15 | 1.317 | 0.03017 | -0.077 | 43.654
15.5 | 1.227 | 0.03435 | -0.076 | 35.716
16 | 1.123 | 0.04113 | -0.075 | 27.311
16.5 | 1.008 | 0.05214 | -0.073 | 19.333

## 150. Re 20M Mach 0.25 (2)
BIGFOIL.COM POLAR EXPORT
sd7034
SD7034 |  |  |  | Cl Max: | 1.9642 | at alpha= | 17.5 | deg
XFOIL ncrit=9 |  |  |  | L/D Max: | 185.794 | at alpha= | 6.5 | deg
Re: | 20000000 |  |  | Cd Min: | 0.24231 | at alpha= | -20 | deg
Mach: | 0.25 |  |  | Cl=0 at alpha= | -3.551 | deg
|  |  |  | @ Cl=0.1, Cd= | 0.0050383
|  |  |  | @ Cl=0.4, Cd= | 0.0049553
|  |  |  | @ Cl=0.6, Cd= | 0.0050725
alpha (deg) | Cl | Cd | Cm | Cl/Cd
-20 | -0.6406 | 0.24231 | 0.0411 | -2.6437
-18 | -0.6015 | 0.19694 | 0.0197 | -3.0542
-17 | -0.5971 | 0.17367 | 0.0075 | -3.4381
-16.5 | -0.5756 | 0.1692 | 0.0051 | -3.4019
-16 | -0.5787 | 0.1632 | 0.0056 | -3.546
-15.5 | -0.5573 | 0.14675 | -0.0107 | -3.7976
-14.5 | -0.879 | 0.07128 | -0.0663 | -12.3316
-14 | -1.0977 | 0.03548 | -0.0977 | -30.9386
-13.5 | -1.1406 | 0.02598 | -0.099 | -43.903
-13 | -1.1251 | 0.02003 | -0.0979 | -56.1707
-12.5 | -1.0834 | 0.01653 | -0.0961 | -65.5414
-12 | -1.0313 | 0.01423 | -0.0942 | -72.4736
-11.5 | -0.9743 | 0.01258 | -0.0924 | -77.4483
-11 | -0.9151 | 0.01128 | -0.0908 | -81.1259
-10.5 | -0.8547 | 0.01021 | -0.0893 | -83.712
-10 | -0.7934 | 0.00936 | -0.088 | -84.765
-9.5 | -0.7317 | 0.00866 | -0.0868 | -84.4919
-9 | -0.6699 | 0.00807 | -0.0858 | -83.0112
-8.5 | -0.6082 | 0.00748 | -0.0848 | -81.3102
-8 | -0.5463 | 0.007 | -0.084 | -78.0429
-7.5 | -0.4845 | 0.00661 | -0.0833 | -73.298
-7 | -0.4227 | 0.00632 | -0.0828 | -66.8829
-6.5 | -0.3609 | 0.00609 | -0.0823 | -59.2611
-6 | -0.2994 | 0.00586 | -0.0819 | -51.0922
-5.5 | -0.2381 | 0.00564 | -0.0816 | -42.2163
-5 | -0.1768 | 0.00548 | -0.0814 | -32.2628
-4.5 | -0.1157 | 0.00532 | -0.0812 | -21.7481
-4 | -0.0546 | 0.00519 | -0.0811 | -10.5202
-3.5 | 0.0062 | 0.00512 | -0.081 | 1.2109
-3 | 0.0671 | 0.00506 | -0.081 | 13.2609
-2.5 | 0.1277 | 0.00502 | -0.0811 | 25.4382
-2 | 0.1882 | 0.00499 | -0.0811 | 37.7154
-1.5 | 0.2487 | 0.00493 | -0.0813 | 50.4462
-1 | 0.309 | 0.00491 | -0.0814 | 62.9328
-0.5 | 0.3692 | 0.00494 | -0.0815 | 74.7368
0 | 0.4294 | 0.00497 | -0.0817 | 86.3984
0.5 | 0.4893 | 0.005 | -0.0819 | 97.86
1 | 0.5492 | 0.00503 | -0.0821 | 109.1849
1.5 | 0.609 | 0.00508 | -0.0823 | 119.8819
2 | 0.6685 | 0.00516 | -0.0824 | 129.5543
2.5 | 0.7282 | 0.00523 | -0.0826 | 139.2352
3 | 0.7876 | 0.00527 | -0.0828 | 149.4497
3.5 | 0.8466 | 0.0054 | -0.0829 | 156.7778
4 | 0.9056 | 0.00552 | -0.083 | 164.058
4.5 | 0.9641 | 0.00568 | -0.083 | 169.7359
5 | 1.0225 | 0.00584 | -0.083 | 175.0856
5.5 | 1.0803 | 0.00604 | -0.0829 | 178.8576
6 | 1.1375 | 0.00623 | -0.0826 | 182.5843
6.5 | 1.1928 | 0.00642 | -0.0817 | 185.7944
7 | 1.2495 | 0.00688 | -0.0813 | 181.6134
7.5 | 1.3052 | 0.00742 | -0.0806 | 175.903
8 | 1.3614 | 0.00788 | -0.08 | 172.7665
8.5 | 1.4172 | 0.00836 | -0.0793 | 169.5215
9 | 1.4723 | 0.00886 | -0.0785 | 166.1738
9.5 | 1.5265 | 0.0094 | -0.0774 | 162.3936
10 | 1.5796 | 0.01 | -0.0762 | 157.96
10.5 | 1.6304 | 0.01071 | -0.0745 | 152.2316
11 | 1.6811 | 0.01136 | -0.0728 | 147.9842
11.5 | 1.7298 | 0.01206 | -0.0708 | 143.4328
12 | 1.7754 | 0.01285 | -0.0683 | 138.1634
12.5 | 1.8183 | 0.01364 | -0.0653 | 133.3065
13 | 1.8436 | 0.01455 | -0.0593 | 126.7079
13.5 | 1.8672 | 0.0156 | -0.0535 | 119.6923
14 | 1.8871 | 0.01715 | -0.0482 | 110.035
14.5 | 1.9089 | 0.01891 | -0.0437 | 100.9466
15 | 1.9245 | 0.0213 | -0.0394 | 90.3521
15.5 | 1.9399 | 0.02403 | -0.0357 | 80.7283
16 | 1.9494 | 0.02749 | -0.0325 | 70.9131
16.5 | 1.9575 | 0.03143 | -0.03 | 62.2813
17 | 1.9627 | 0.03599 | -0.0282 | 54.5346
17.5 | 1.9642 | 0.04136 | -0.0272 | 47.4903
18 | 1.9593 | 0.04787 | -0.0272 | 40.9296
18.5 | 1.9484 | 0.05557 | -0.0283 | 35.0621
19 | 1.9326 | 0.06442 | -0.0304 | 30
19.5 | 1.9163 | 0.07388 | -0.0335 | 25.938
20 | 1.8796 | 0.08668 | -0.0389 | 21.6844

## 151. Re 20M Mach 0.50 (1)
BIGFOIL.COM POLAR EXPORT
sd7034
SD7034 |  |  |  | Cl Max: | 1.48 | at alpha= | 8.5 | deg
JavaFoil+Calcfoil stall+Eppler ext transition |  |  |  | L/D Max: | 193.965 | at alpha= | 5.5 | deg
Re: | 20000000 |  |  | Cd Min: | 0.00529 | at alpha= | -0.5 | deg
Mach: | 0.5 |  |  | Cl=0 at alpha= | -3.5758 | deg
|  |  |  | @ Cl=0.1, Cd= | 0.0057109
|  |  |  | @ Cl=0.4, Cd= | 0.00539
|  |  |  | @ Cl=0.6, Cd= | 0.0053788
alpha (deg) | Cl | Cd | Cm | Cl/Cd
-20 | -0.891 | 0.18518 | -0.047 | -4.814
-19.5 | -0.865 | 0.18348 | -0.047 | -4.714
-19 | -0.838 | 0.17342 | -0.046 | -4.835
-18.5 | -0.812 | 0.15491 | -0.047 | -5.245
-18 | -0.786 | 0.14699 | -0.047 | -5.346
-17.5 | -0.76 | 0.13127 | -0.047 | -5.788
-17 | -0.732 | 0.12538 | -0.047 | -5.842
-16.5 | -0.705 | 0.12162 | -0.046 | -5.797
-16 | -0.677 | 0.1185 | -0.045 | -5.716
-15.5 | -0.649 | 0.11541 | -0.044 | -5.626
-15 | -0.622 | 0.11066 | -0.044 | -5.621
-14.5 | -0.595 | 0.10656 | -0.044 | -5.584
-14 | -0.568 | 0.1022 | -0.043 | -5.559
-13.5 | -0.541 | 0.09881 | -0.044 | -5.478
-13 | -0.515 | 0.08901 | -0.044 | -5.783
-12.5 | -0.488 | 0.08322 | -0.044 | -5.859
-12 | -0.46 | 0.07842 | -0.044 | -5.87
-11.5 | -0.433 | 0.0755 | -0.043 | -5.731
-11 | -0.406 | 0.07081 | -0.043 | -5.73
-10.5 | -0.379 | 0.06499 | -0.044 | -5.827
-10 | -0.352 | 0.06052 | -0.044 | -5.811
-9.5 | -0.323 | 0.06639 | -0.04 | -4.863
-9 | -0.296 | 0.05988 | -0.042 | -4.949
-8.5 | -0.27 | 0.05368 | -0.044 | -5.025
-8 | -0.243 | 0.04824 | -0.047 | -5.046
-7.5 | -0.218 | 0.0426 | -0.051 | -5.109
-7 | -0.195 | 0.03232 | -0.059 | -6.044
-6.5 | -0.159 | 0.04703 | -0.037 | -3.384
-6 | -0.208 | 0.03836 | -0.048 | -5.416
-5.5 | -0.23 | 0.0064 | -0.081 | -35.897
-5 | -0.179 | 0.00615 | -0.081 | -29.101
-4.5 | -0.119 | 0.00599 | -0.081 | -19.889
-4 | -0.056 | 0.00587 | -0.082 | -9.463
-3.5 | 0.01 | 0.00576 | -0.082 | 1.783
-3 | 0.078 | 0.00574 | -0.082 | 13.5
-2.5 | 0.146 | 0.00565 | -0.082 | 25.77
-2 | 0.214 | 0.00561 | -0.083 | 38.225
-1.5 | 0.283 | 0.00559 | -0.083 | 50.615
-1 | 0.352 | 0.00563 | -0.083 | 62.535
-0.5 | 0.42 | 0.00529 | -0.083 | 79.523
0 | 0.488 | 0.00533 | -0.083 | 91.646
0.5 | 0.556 | 0.00534 | -0.084 | 104.094
1 | 0.624 | 0.0054 | -0.084 | 115.493
1.5 | 0.691 | 0.00546 | -0.084 | 126.526
2 | 0.758 | 0.00555 | -0.084 | 136.692
2.5 | 0.825 | 0.00568 | -0.085 | 145.23
3 | 0.892 | 0.00581 | -0.085 | 153.57
3.5 | 0.958 | 0.00593 | -0.085 | 161.487
4 | 1.023 | 0.00617 | -0.085 | 165.807
4.5 | 1.088 | 0.00644 | -0.085 | 168.902
5 | 1.153 | 0.00674 | -0.086 | 171.045
5.5 | 1.215 | 0.00626 | -0.086 | 193.965
6 | 1.274 | 0.00939 | -0.086 | 135.761
6.5 | 1.33 | 0.01012 | -0.086 | 131.454
7 | 1.382 | 0.0109 | -0.086 | 126.771
7.5 | 1.424 | 0.01179 | -0.086 | 120.786
8 | 1.458 | 0.01274 | -0.086 | 114.462
8.5 | 1.48 | 0.01391 | -0.086 | 106.431
9 | 1.477 | 0.01528 | -0.086 | 96.673
9.5 | 1.418 | 0.0173 | -0.086 | 81.949
10 | 1.173 | 0.02171 | -0.085 | 54.047
10.5 | 0.893 | 0.02492 | -0.084 | 35.846
11 | 0.908 | 0.03109 | -0.082 | 29.211
11.5 | 0.882 | 0.05351 | -0.074 | 16.492
12 | 0.96 | 0.03559 | -0.082 | 26.97
12.5 | 0.975 | 0.04293 | -0.08 | 22.698
13 | 0.898 | 0.09937 | -0.054 | 9.037
13.5 | 0.947 | 0.09081 | -0.064 | 10.428

## 152. Re 20M Mach 0.50 (2)
BIGFOIL.COM POLAR EXPORT
sd7034
SD7034 |  |  |  | Cl Max: | 1.8236 | at alpha= | 10.5 | deg
XFOIL ncrit=9 |  |  |  | L/D Max: | 194.165 | at alpha= | 6 | deg
Re: | 20000000 |  |  | Cd Min: | 0.01451 | at alpha= | 10.5 | deg
Mach: | 0.5 |  |  | Cl=0 at alpha= | -99 | deg
|  |  |  | @ Cl=0.1, Cd= | 0.00507
|  |  |  | @ Cl=0.4, Cd= | 0.00507
|  |  |  | @ Cl=0.6, Cd= | 0.0051376
alpha (deg) | Cl | Cd | Cm | Cl/Cd
0 | 0.4928 | 0.00507 | -0.0917 | 97.1992
0.5 | 0.5618 | 0.00511 | -0.0917 | 109.9413
1 | 0.6309 | 0.00516 | -0.0918 | 122.2674
1.5 | 0.6997 | 0.00527 | -0.0918 | 132.7704
2 | 0.7689 | 0.00533 | -0.0918 | 144.2589
2.5 | 0.8379 | 0.00546 | -0.0917 | 153.4615
3 | 0.907 | 0.00555 | -0.0915 | 163.4234
3.5 | 0.9764 | 0.00569 | -0.0912 | 171.5993
4 | 1.046 | 0.00583 | -0.0908 | 179.4168
4.5 | 1.1146 | 0.00607 | -0.0901 | 183.6244
5 | 1.1836 | 0.00632 | -0.0892 | 187.2785
5.5 | 1.2517 | 0.00663 | -0.0879 | 188.7934
6 | 1.3145 | 0.00677 | -0.0851 | 194.1654
6.5 | 1.3849 | 0.00735 | -0.0837 | 188.4218
7 | 1.4507 | 0.00804 | -0.0812 | 180.4353
7.5 | 1.5163 | 0.00874 | -0.0782 | 173.4897
8 | 1.5807 | 0.00946 | -0.0747 | 167.093
8.5 | 1.6445 | 0.01018 | -0.0708 | 161.5422
9 | 1.7037 | 0.01102 | -0.0658 | 154.6007
9.5 | 1.7465 | 0.01195 | -0.0582 | 146.1506
10 | 1.7815 | 0.01311 | -0.0499 | 135.8886
10.5 | 1.8236 | 0.01451 | -0.0429 | 125.6788