## index
index | Re | Mach | Datasource
1 | 50000 | 0 | JavaFoil+Calcfoil stall+Eppler ext transition
2 | 50000 | 0 | XFOIL ncrit=9
3 | 50000 | 0.1 | JavaFoil+Calcfoil stall+Eppler ext transition
4 | 50000 | 0.1 | XFOIL ncrit=9
5 | 50000 | 0.25 | JavaFoil+Calcfoil stall+Eppler ext transition
6 | 50000 | 0.25 | XFOIL ncrit=9
7 | 50000 | 0.5 | JavaFoil+Calcfoil stall+Eppler ext transition
8 | 50000 | 0.5 | XFOIL ncrit=9
9 | 100000 | 0 | JavaFoil+Calcfoil stall+Eppler ext transition
10 | 100000 | 0 | XFOIL ncrit=9
11 | 100000 | 0.1 | JavaFoil+Calcfoil stall+Eppler ext transition
12 | 100000 | 0.1 | XFOIL ncrit=9
13 | 100000 | 0.25 | JavaFoil+Calcfoil stall+Eppler ext transition
14 | 100000 | 0.25 | XFOIL ncrit=9
15 | 100000 | 0.5 | JavaFoil+Calcfoil stall+Eppler ext transition
16 | 100000 | 0.5 | XFOIL ncrit=9
17 | 250000 | 0 | JavaFoil+Calcfoil stall+Eppler ext transition
18 | 250000 | 0 | XFOIL ncrit=9
19 | 250000 | 0.1 | JavaFoil+Calcfoil stall+Eppler ext transition
20 | 250000 | 0.1 | XFOIL ncrit=9
21 | 250000 | 0.25 | JavaFoil+Calcfoil stall+Eppler ext transition
22 | 250000 | 0.25 | XFOIL ncrit=9
23 | 250000 | 0.5 | JavaFoil+Calcfoil stall+Eppler ext transition
24 | 250000 | 0.5 | XFOIL ncrit=9
25 | 500000 | 0 | JavaFoil+Calcfoil stall+Eppler ext transition
26 | 500000 | 0 | XFOIL ncrit=9
27 | 500000 | 0.1 | JavaFoil+Calcfoil stall+Eppler ext transition
28 | 500000 | 0.1 | XFOIL ncrit=9
29 | 500000 | 0.25 | JavaFoil+Calcfoil stall+Eppler ext transition
30 | 500000 | 0.25 | XFOIL ncrit=9
31 | 500000 | 0.5 | JavaFoil+Calcfoil stall+Eppler ext transition
32 | 500000 | 0.5 | XFOIL ncrit=9
33 | 750000 | 0 | JavaFoil+Calcfoil stall+Eppler ext transition
34 | 750000 | 0 | XFOIL ncrit=9
35 | 750000 | 0.1 | JavaFoil+Calcfoil stall+Eppler ext transition
36 | 750000 | 0.1 | XFOIL ncrit=9
37 | 750000 | 0.25 | JavaFoil+Calcfoil stall+Eppler ext transition
38 | 750000 | 0.25 | XFOIL ncrit=9
39 | 750000 | 0.5 | JavaFoil+Calcfoil stall+Eppler ext transition
40 | 750000 | 0.5 | XFOIL ncrit=9
41 | 1000000 | 0 | JavaFoil+Calcfoil stall+Eppler ext transition
42 | 1000000 | 0 | XFOIL ncrit=9
43 | 1000000 | 0.1 | JavaFoil+Calcfoil stall+Eppler ext transition
44 | 1000000 | 0.1 | XFOIL ncrit=9
45 | 1000000 | 0.25 | JavaFoil+Calcfoil stall+Eppler ext transition
46 | 1000000 | 0.25 | XFOIL ncrit=9
47 | 1000000 | 0.5 | JavaFoil+Calcfoil stall+Eppler ext transition
48 | 1000000 | 0.5 | XFOIL ncrit=9
49 | 2000000 | 0 | JavaFoil+Calcfoil stall+Eppler ext transition
50 | 2000000 | 0 | XFOIL ncrit=9
51 | 2000000 | 0.1 | JavaFoil+Calcfoil stall+Eppler ext transition
52 | 2000000 | 0.1 | XFOIL ncrit=9
53 | 2000000 | 0.25 | JavaFoil+Calcfoil stall+Eppler ext transition
54 | 2000000 | 0.25 | XFOIL ncrit=9
55 | 2000000 | 0.5 | JavaFoil+Calcfoil stall+Eppler ext transition
56 | 2000000 | 0.5 | XFOIL ncrit=9
57 | 3000000 | 0 | JavaFoil+Calcfoil stall+Eppler ext transition
58 | 3000000 | 0 | XFOIL ncrit=9
59 | 3000000 | 0.1 | JavaFoil+Calcfoil stall+Eppler ext transition
60 | 3000000 | 0.1 | XFOIL ncrit=9
61 | 3000000 | 0.25 | JavaFoil+Calcfoil stall+Eppler ext transition
62 | 3000000 | 0.25 | XFOIL ncrit=9
63 | 3000000 | 0.5 | JavaFoil+Calcfoil stall+Eppler ext transition
64 | 3000000 | 0.5 | XFOIL ncrit=9
65 | 4000000 | 0 | JavaFoil+Calcfoil stall+Eppler ext transition
66 | 4000000 | 0 | XFOIL ncrit=9
67 | 4000000 | 0.1 | JavaFoil+Calcfoil stall+Eppler ext transition
68 | 4000000 | 0.1 | XFOIL ncrit=9
69 | 4000000 | 0.25 | JavaFoil+Calcfoil stall+Eppler ext transition
70 | 4000000 | 0.25 | XFOIL ncrit=9
71 | 4000000 | 0.5 | JavaFoil+Calcfoil stall+Eppler ext transition
72 | 4000000 | 0.5 | XFOIL ncrit=9
73 | 5000000 | 0 | JavaFoil+Calcfoil stall+Eppler ext transition
74 | 5000000 | 0 | XFOIL ncrit=9
75 | 5000000 | 0.1 | JavaFoil+Calcfoil stall+Eppler ext transition
76 | 5000000 | 0.1 | XFOIL ncrit=9
77 | 5000000 | 0.25 | JavaFoil+Calcfoil stall+Eppler ext transition
78 | 5000000 | 0.25 | XFOIL ncrit=9
79 | 5000000 | 0.5 | JavaFoil+Calcfoil stall+Eppler ext transition
80 | 5000000 | 0.5 | XFOIL ncrit=9
81 | 6000000 | 0 | JavaFoil+Calcfoil stall+Eppler ext transition
82 | 6000000 | 0 | XFOIL ncrit=9
83 | 6000000 | 0.1 | JavaFoil+Calcfoil stall+Eppler ext transition
84 | 6000000 | 0.1 | XFOIL ncrit=9
85 | 6000000 | 0.25 | JavaFoil+Calcfoil stall+Eppler ext transition
86 | 6000000 | 0.25 | XFOIL ncrit=9
87 | 6000000 | 0.5 | JavaFoil+Calcfoil stall+Eppler ext transition
88 | 6000000 | 0.5 | XFOIL ncrit=9
89 | 7000000 | 0 | JavaFoil+Calcfoil stall+Eppler ext transition
90 | 7000000 | 0 | XFOIL ncrit=9
91 | 7000000 | 0.1 | JavaFoil+Calcfoil stall+Eppler ext transition
92 | 7000000 | 0.1 | XFOIL ncrit=9
93 | 7000000 | 0.25 | JavaFoil+Calcfoil stall+Eppler ext transition
94 | 7000000 | 0.25 | XFOIL ncrit=9
95 | 7000000 | 0.5 | JavaFoil+Calcfoil stall+Eppler ext transition
96 | 7000000 | 0.5 | XFOIL ncrit=9
97 | 8000000 | 0 | JavaFoil+Calcfoil stall+Eppler ext transition
98 | 8000000 | 0 | XFOIL ncrit=9
99 | 8000000 | 0.1 | JavaFoil+Calcfoil stall+Eppler ext transition
100 | 8000000 | 0.1 | XFOIL ncrit=9
101 | 8000000 | 0.25 | JavaFoil+Calcfoil stall+Eppler ext transition
102 | 8000000 | 0.25 | XFOIL ncrit=9
103 | 8000000 | 0.5 | JavaFoil+Calcfoil stall+Eppler ext transition
104 | 8000000 | 0.5 | XFOIL ncrit=9
105 | 10000000 | 0 | JavaFoil+Calcfoil stall+Eppler ext transition
106 | 10000000 | 0 | XFOIL ncrit=9
107 | 10000000 | 0.1 | JavaFoil+Calcfoil stall+Eppler ext transition
108 | 10000000 | 0.1 | XFOIL ncrit=9
109 | 10000000 | 0.25 | JavaFoil+Calcfoil stall+Eppler ext transition
110 | 10000000 | 0.25 | XFOIL ncrit=9
111 | 10000000 | 0.5 | JavaFoil+Calcfoil stall+Eppler ext transition
112 | 10000000 | 0.5 | XFOIL ncrit=9
113 | 12000000 | 0 | JavaFoil+Calcfoil stall+Eppler ext transition
114 | 12000000 | 0 | XFOIL ncrit=9
115 | 12000000 | 0.1 | JavaFoil+Calcfoil stall+Eppler ext transition
116 | 12000000 | 0.1 | XFOIL ncrit=9
117 | 12000000 | 0.25 | JavaFoil+Calcfoil stall+Eppler ext transition
118 | 12000000 | 0.25 | XFOIL ncrit=9
119 | 12000000 | 0.5 | JavaFoil+Calcfoil stall+Eppler ext transition
120 | 12000000 | 0.5 | XFOIL ncrit=9
121 | 14000000 | 0 | JavaFoil+Calcfoil stall+Eppler ext transition
122 | 14000000 | 0 | XFOIL ncrit=9
123 | 14000000 | 0.1 | JavaFoil+Calcfoil stall+Eppler ext transition
124 | 14000000 | 0.1 | XFOIL ncrit=9
125 | 14000000 | 0.25 | JavaFoil+Calcfoil stall+Eppler ext transition
126 | 14000000 | 0.25 | XFOIL ncrit=9
127 | 14000000 | 0.5 | JavaFoil+Calcfoil stall+Eppler ext transition
128 | 14000000 | 0.5 | XFOIL ncrit=9
129 | 16000000 | 0 | JavaFoil+Calcfoil stall+Eppler ext transition
130 | 16000000 | 0 | XFOIL ncrit=9
131 | 16000000 | 0.1 | JavaFoil+Calcfoil stall+Eppler ext transition
132 | 16000000 | 0.1 | XFOIL ncrit=9
133 | 16000000 | 0.25 | JavaFoil+Calcfoil stall+Eppler ext transition
134 | 16000000 | 0.25 | XFOIL ncrit=9
135 | 16000000 | 0.5 | JavaFoil+Calcfoil stall+Eppler ext transition
136 | 16000000 | 0.5 | XFOIL ncrit=9
137 | 18000000 | 0 | JavaFoil+Calcfoil stall+Eppler ext transition
138 | 18000000 | 0 | XFOIL ncrit=9
139 | 18000000 | 0.1 | JavaFoil+Calcfoil stall+Eppler ext transition
140 | 18000000 | 0.1 | XFOIL ncrit=9
141 | 18000000 | 0.25 | JavaFoil+Calcfoil stall+Eppler ext transition
142 | 18000000 | 0.25 | XFOIL ncrit=9
143 | 18000000 | 0.5 | JavaFoil+Calcfoil stall+Eppler ext transition
144 | 18000000 | 0.5 | XFOIL ncrit=9
145 | 20000000 | 0 | JavaFoil+Calcfoil stall+Eppler ext transition
146 | 20000000 | 0 | XFOIL ncrit=9
147 | 20000000 | 0.1 | JavaFoil+Calcfoil stall+Eppler ext transition
148 | 20000000 | 0.1 | XFOIL ncrit=9
149 | 20000000 | 0.25 | JavaFoil+Calcfoil stall+Eppler ext transition
150 | 20000000 | 0.25 | XFOIL ncrit=9
151 | 20000000 | 0.5 | JavaFoil+Calcfoil stall+Eppler ext transition
152 | 20000000 | 0.5 | XFOIL ncrit=9

## 1. Re 50k Mach 0.00 (1)
BIGFOIL.COM POLAR EXPORT
NACA64A718
NACA64A718 |  |  |  | Cl Max: | 1.783 | at alpha= | 11 | deg
JavaFoil+Calcfoil stall+Eppler ext transition |  |  |  | L/D Max: | 43.44 | at alpha= | 5.5 | deg
Re: | 50000 |  |  | Cd Min: | 0.02204 | at alpha= | 1 | deg
Mach: | 0 |  |  | Cl=0 at alpha= | -5.6981 | deg
|  |  |  | @ Cl=0.1, Cd= | 0.022904
|  |  |  | @ Cl=0.4, Cd= | 0.023969
|  |  |  | @ Cl=0.6, Cd= | 0.023571
alpha (deg) | Cl | Cd | Cm | Cl/Cd
-20 | -0.629 | 0.27666 | -0.026 | -2.274
-19.5 | -0.641 | 0.25854 | -0.026 | -2.478
-19 | -0.651 | 0.24109 | -0.026 | -2.699
-18.5 | -0.659 | 0.2316 | -0.026 | -2.847
-18 | -0.666 | 0.22419 | -0.025 | -2.971
-17.5 | -0.671 | 0.20701 | -0.025 | -3.242
-17 | -0.674 | 0.19225 | -0.025 | -3.505
-16.5 | -0.674 | 0.17466 | -0.027 | -3.86
-16 | -0.672 | 0.16536 | -0.027 | -4.064
-15.5 | -0.667 | 0.1571 | -0.026 | -4.244
-15 | -0.659 | 0.14768 | -0.026 | -4.46
-14.5 | -0.647 | 0.13804 | -0.027 | -4.689
-14 | -0.633 | 0.12557 | -0.029 | -5.039
-13.5 | -0.615 | 0.1189 | -0.03 | -5.171
-13 | -0.593 | 0.11294 | -0.029 | -5.255
-12.5 | -0.569 | 0.10445 | -0.029 | -5.447
-12 | -0.541 | 0.09688 | -0.032 | -5.586
-11.5 | -0.51 | 0.09063 | -0.033 | -5.631
-11 | -0.477 | 0.0846 | -0.033 | -5.633
-10.5 | -0.444 | 0.08037 | -0.059 | -5.521
-10 | -0.406 | 0.07392 | -0.064 | -5.488
-9.5 | -0.365 | 0.06988 | -0.066 | -5.218
-9 | -0.318 | 0.07043 | -0.054 | -4.518
-8.5 | -0.273 | 0.06701 | -0.055 | -4.079
-8 | -0.227 | 0.06259 | -0.057 | -3.62
-7.5 | -0.179 | 0.05917 | -0.059 | -3.023
-7 | -0.131 | 0.05587 | -0.062 | -2.337
-6.5 | -0.082 | 0.05293 | -0.064 | -1.541
-6 | -0.032 | 0.04903 | -0.073 | -0.655
-5.5 | 0.021 | 0.0237 | -0.119 | 0.901
-5 | 0.081 | 0.02305 | -0.121 | 3.509
-4.5 | 0.141 | 0.02259 | -0.122 | 6.244
-4 | 0.192 | 0.02551 | -0.116 | 7.53
-3.5 | 0.25 | 0.02497 | -0.117 | 10.025
-3 | 0.31 | 0.02444 | -0.119 | 12.682
-2.5 | 0.369 | 0.0241 | -0.12 | 15.313
-2 | 0.428 | 0.02385 | -0.122 | 17.963
-1.5 | 0.488 | 0.02363 | -0.123 | 20.67
-1 | 0.549 | 0.02358 | -0.125 | 23.265
-0.5 | 0.609 | 0.02357 | -0.126 | 25.847
0 | 0.69 | 0.02212 | -0.128 | 31.174
0.5 | 0.749 | 0.02253 | -0.129 | 33.257
1 | 0.809 | 0.02204 | -0.131 | 36.695
1.5 | 0.868 | 0.023 | -0.132 | 37.756
2 | 0.927 | 0.02394 | -0.133 | 38.741
2.5 | 0.986 | 0.02458 | -0.141 | 40.111
3 | 1.044 | 0.02522 | -0.141 | 41.411
3.5 | 1.102 | 0.02602 | -0.142 | 42.355
4 | 1.157 | 0.02684 | -0.142 | 43.091
4.5 | 1.202 | 0.02783 | -0.142 | 43.196
5 | 1.254 | 0.02891 | -0.142 | 43.37
5.5 | 1.304 | 0.03003 | -0.143 | 43.44
6 | 1.354 | 0.03127 | -0.143 | 43.318
6.5 | 1.402 | 0.03268 | -0.143 | 42.903
7 | 1.446 | 0.03421 | -0.143 | 42.283
7.5 | 1.49 | 0.03584 | -0.143 | 41.572
8 | 1.531 | 0.03769 | -0.143 | 40.612
8.5 | 1.57 | 0.03961 | -0.143 | 39.633
9 | 1.672 | 0.04284 | -0.151 | 39.04
9.5 | 1.707 | 0.04517 | -0.151 | 37.798
10 | 1.737 | 0.04747 | -0.152 | 36.595
10.5 | 1.763 | 0.04994 | -0.152 | 35.302
11 | 1.783 | 0.05253 | -0.152 | 33.942
11.5 | 1.539 | 0.09226 | -0.084 | 16.679
12 | 1.547 | 0.09932 | -0.073 | 15.573
12.5 | 1.555 | 0.1061 | -0.063 | 14.654
13 | 1.562 | 0.11414 | -0.06 | 13.685
13.5 | 1.566 | 0.12085 | -0.059 | 12.956
14 | 1.563 | 0.13086 | -0.057 | 11.94
14.5 | 1.555 | 0.14031 | -0.057 | 11.08
15 | 1.542 | 0.14953 | -0.057 | 10.314
15.5 | 1.526 | 0.1602 | -0.056 | 9.525
16 | 1.506 | 0.16844 | -0.055 | 8.94

## 2. Re 50k Mach 0.00 (2)
BIGFOIL.COM POLAR EXPORT
NACA64A718
NACA64A718 |  |  |  | Cl Max: | 0.9313 | at alpha= | 16.5 | deg
XFOIL ncrit=9 |  |  |  | L/D Max: | 6.2951 | at alpha= | 15.5 | deg
Re: | 50000 |  |  | Cd Min: | 0.24094 | at alpha= | 20 | deg
Mach: | 0 |  |  | Cl=0 at alpha= | 2.7357 | deg
|  |  |  | @ Cl=0.1, Cd= | 0.069033
|  |  |  | @ Cl=0.4, Cd= | 0.096956
|  |  |  | @ Cl=0.6, Cd= | 0.12821
alpha (deg) | Cl | Cd | Cm | Cl/Cd
-11.5 | -0.3621 | 0.15233 | -0.0281 | -2.3771
-11 | -0.3691 | 0.14845 | -0.0253 | -2.4864
-10.5 | -0.3791 | 0.14476 | -0.0225 | -2.6188
-10 | -0.3957 | 0.14156 | -0.0197 | -2.7953
-9.5 | -0.4103 | 0.1382 | -0.0166 | -2.9689
-9 | -0.4196 | 0.13443 | -0.0133 | -3.1213
-8.5 | -0.4168 | 0.13004 | -0.0099 | -3.2052
-8 | -0.4209 | 0.12617 | -0.0063 | -3.336
-7.5 | -0.4334 | 0.1223 | -0.0029 | -3.5437
-7 | -0.7167 | 0.08431 | -0.0281 | -8.5008
-6.5 | -0.7443 | 0.07121 | -0.0289 | -10.4522
-6 | -0.7423 | 0.06282 | -0.0272 | -11.8163
-5.5 | -0.7298 | 0.05657 | -0.0246 | -12.9008
-5 | -0.7093 | 0.05193 | -0.0214 | -13.6588
-4.5 | -0.6847 | 0.0485 | -0.0179 | -14.1175
-4 | -0.6556 | 0.04568 | -0.0149 | -14.352
-3.5 | -0.6238 | 0.04388 | -0.0119 | -14.216
-3 | -0.5889 | 0.04225 | -0.0094 | -13.9385
-2.5 | -0.5544 | 0.04117 | -0.0068 | -13.4661
-2 | -0.5141 | 0.03974 | -0.0057 | -12.9366
-1.5 | -0.5243 | 0.04086 | 0.0112 | -12.8316
-1 | -0.5175 | 0.04223 | 0.0229 | -12.2543
-0.5 | -0.4745 | 0.04399 | 0.0263 | -10.7865
0 | -0.247 | 0.05244 | -0.0068 | -4.7101
0.5 | -0.1791 | 0.05513 | -0.0166 | -3.2487
1 | -0.157 | 0.05523 | -0.0174 | -2.8427
1.5 | -0.1197 | 0.05644 | -0.02 | -2.1208
2 | -0.069 | 0.05928 | -0.0245 | -1.164
2.5 | -0.0198 | 0.06189 | -0.0284 | -0.31992
3 | 0.0222 | 0.06397 | -0.0309 | 0.34704
3.5 | 0.0643 | 0.06653 | -0.0332 | 0.96648
4 | 0.1078 | 0.06958 | -0.0357 | 1.5493
4.5 | 0.1529 | 0.07311 | -0.0384 | 2.0914
5 | 0.202 | 0.07734 | -0.0418 | 2.6118
5.5 | 0.2486 | 0.08152 | -0.0447 | 3.0496
6 | 0.2894 | 0.08526 | -0.0467 | 3.3943
6.5 | 0.3177 | 0.08795 | -0.0469 | 3.6123
7 | 0.3464 | 0.09093 | -0.0472 | 3.8095
7.5 | 0.3818 | 0.09484 | -0.0487 | 4.0257
8 | 0.4212 | 0.09942 | -0.0508 | 4.2366
8.5 | 0.4672 | 0.10517 | -0.0537 | 4.4423
9 | 0.4781 | 0.10779 | -0.0524 | 4.4355
9.5 | 0.5145 | 0.11262 | -0.0542 | 4.5685
10 | 0.5449 | 0.11788 | -0.0556 | 4.6225
11 | 0.5914 | 0.12695 | -0.0568 | 4.6585
11.5 | 0.6322 | 0.13294 | -0.0589 | 4.7555
12 | 0.6629 | 0.13789 | -0.0597 | 4.8075
12.5 | 0.7386 | 0.13202 | -0.0548 | 5.5946
13 | 0.806 | 0.13171 | -0.0534 | 6.1195
13.5 | 0.8233 | 0.13508 | -0.0526 | 6.0949
14 | 0.8503 | 0.13773 | -0.0515 | 6.1737
14.5 | 0.8774 | 0.14022 | -0.0502 | 6.2573
15 | 0.8972 | 0.144 | -0.0495 | 6.2306
15.5 | 0.9233 | 0.14667 | -0.0483 | 6.2951
16 | 0.9071 | 0.15836 | -0.0522 | 5.7281
16.5 | 0.9313 | 0.16205 | -0.0518 | 5.747
17 | 0.9034 | 0.17814 | -0.0594 | 5.0713
17.5 | 0.8902 | 0.19156 | -0.0661 | 4.6471
18 | 0.9109 | 0.19934 | -0.068 | 4.5696
18.5 | 0.8796 | 0.2237 | -0.0828 | 3.9321
19 | 0.8977 | 0.23144 | -0.0853 | 3.8788
19.5 | 0.8962 | 0.23502 | -0.0898 | 3.8133
20 | 0.9059 | 0.24094 | -0.0935 | 3.7599

## 3. Re 50k Mach 0.10 (1)
BIGFOIL.COM POLAR EXPORT
NACA64A718
NACA64A718 |  |  |  | Cl Max: | 1.784 | at alpha= | 11 | deg
JavaFoil+Calcfoil stall+Eppler ext transition |  |  |  | L/D Max: | 43.271 | at alpha= | 5.5 | deg
Re: | 50000 |  |  | Cd Min: | 0.02219 | at alpha= | 1 | deg
Mach: | 0.1 |  |  | Cl=0 at alpha= | -5.6981 | deg
|  |  |  | @ Cl=0.1, Cd= | 0.023037
|  |  |  | @ Cl=0.4, Cd= | 0.024088
|  |  |  | @ Cl=0.6, Cd= | 0.023684
alpha (deg) | Cl | Cd | Cm | Cl/Cd
-20 | -0.588 | 0.29502 | -0.027 | -1.992
-19.5 | -0.602 | 0.2721 | -0.027 | -2.212
-19 | -0.615 | 0.2536 | -0.027 | -2.426
-18.5 | -0.627 | 0.24588 | -0.025 | -2.55
-18 | -0.637 | 0.22858 | -0.025 | -2.788
-17.5 | -0.645 | 0.21888 | -0.025 | -2.948
-17 | -0.651 | 0.2016 | -0.025 | -3.23
-16.5 | -0.655 | 0.17984 | -0.027 | -3.64
-16 | -0.655 | 0.17207 | -0.025 | -3.808
-15.5 | -0.653 | 0.16123 | -0.025 | -4.048
-15 | -0.647 | 0.15106 | -0.026 | -4.284
-14.5 | -0.638 | 0.13674 | -0.029 | -4.667
-14 | -0.626 | 0.12771 | -0.029 | -4.898
-13.5 | -0.609 | 0.11883 | -0.029 | -5.129
-13 | -0.59 | 0.1145 | -0.029 | -5.151
-12.5 | -0.567 | 0.10369 | -0.031 | -5.463
-12 | -0.54 | 0.09808 | -0.032 | -5.504
-11.5 | -0.51 | 0.09125 | -0.033 | -5.587
-11 | -0.477 | 0.08539 | -0.034 | -5.582
-10.5 | -0.441 | 0.08111 | -0.034 | -5.432
-10 | -0.406 | 0.0744 | -0.064 | -5.463
-9.5 | -0.365 | 0.07042 | -0.066 | -5.19
-9 | -0.319 | 0.07054 | -0.054 | -4.525
-8.5 | -0.274 | 0.06725 | -0.056 | -4.08
-8 | -0.227 | 0.06289 | -0.057 | -3.617
-7.5 | -0.18 | 0.05924 | -0.059 | -3.032
-7 | -0.131 | 0.05607 | -0.062 | -2.339
-6.5 | -0.082 | 0.05311 | -0.065 | -1.542
-6 | -0.032 | 0.04934 | -0.072 | -0.653
-5.5 | 0.021 | 0.02384 | -0.12 | 0.9
-5 | 0.081 | 0.02319 | -0.121 | 3.503
-4.5 | 0.142 | 0.0227 | -0.123 | 6.24
-4 | 0.193 | 0.02561 | -0.116 | 7.537
-3.5 | 0.252 | 0.02506 | -0.118 | 10.037
-3 | 0.311 | 0.0246 | -0.119 | 12.647
-2.5 | 0.371 | 0.02423 | -0.121 | 15.296
-2 | 0.43 | 0.02394 | -0.122 | 17.981
-1.5 | 0.49 | 0.02379 | -0.124 | 20.618
-1 | 0.551 | 0.02366 | -0.125 | 23.3
-0.5 | 0.612 | 0.02369 | -0.127 | 25.841
0 | 0.693 | 0.02223 | -0.128 | 31.178
0.5 | 0.753 | 0.0226 | -0.13 | 33.32
1 | 0.813 | 0.02219 | -0.131 | 36.624
1.5 | 0.872 | 0.02307 | -0.132 | 37.807
2 | 0.932 | 0.02406 | -0.134 | 38.729
2.5 | 0.991 | 0.02479 | -0.141 | 39.972
3 | 1.049 | 0.02546 | -0.142 | 41.215
3.5 | 1.107 | 0.02618 | -0.143 | 42.299
4 | 1.162 | 0.02704 | -0.143 | 42.963
4.5 | 1.207 | 0.02805 | -0.143 | 43.036
5 | 1.259 | 0.02912 | -0.143 | 43.241
5.5 | 1.31 | 0.03028 | -0.143 | 43.271
6 | 1.359 | 0.03158 | -0.143 | 43.044
6.5 | 1.407 | 0.03299 | -0.143 | 42.642
7 | 1.452 | 0.03457 | -0.143 | 41.991
7.5 | 1.495 | 0.03628 | -0.143 | 41.202
8 | 1.536 | 0.03806 | -0.144 | 40.367
8.5 | 1.575 | 0.04012 | -0.144 | 39.245
9 | 1.677 | 0.04339 | -0.152 | 38.657
9.5 | 1.712 | 0.04577 | -0.152 | 37.396
10 | 1.741 | 0.04812 | -0.152 | 36.171
10.5 | 1.765 | 0.05069 | -0.152 | 34.826
11 | 1.784 | 0.05337 | -0.152 | 33.423
11.5 | 1.537 | 0.09308 | -0.082 | 16.518
12 | 1.545 | 0.10002 | -0.07 | 15.445
12.5 | 1.553 | 0.10748 | -0.065 | 14.448
13 | 1.557 | 0.11427 | -0.058 | 13.627
13.5 | 1.558 | 0.12246 | -0.057 | 12.726
14 | 1.553 | 0.13046 | -0.058 | 11.901
14.5 | 1.541 | 0.14174 | -0.057 | 10.873
15 | 1.525 | 0.15354 | -0.057 | 9.934
15.5 | 1.505 | 0.16081 | -0.055 | 9.358
16 | 1.481 | 0.17092 | -0.055 | 8.663

## 4. Re 50k Mach 0.10 (2)
BIGFOIL.COM POLAR EXPORT
NACA64A718
NACA64A718 |  |  |  | Cl Max: | 1.0297 | at alpha= | 16.5 | deg
XFOIL ncrit=9 |  |  |  | L/D Max: | 7.4477 | at alpha= | 15 | deg
Re: | 50000 |  |  | Cd Min: | 0.20336 | at alpha= | 20 | deg
Mach: | 0.1 |  |  | Cl=0 at alpha= | 2.7441 | deg
|  |  |  | @ Cl=0.1, Cd= | 0.069312
|  |  |  | @ Cl=0.4, Cd= | 0.097383
|  |  |  | @ Cl=0.6, Cd= | 0.12873
alpha (deg) | Cl | Cd | Cm | Cl/Cd
-11.5 | -0.3616 | 0.15306 | -0.0281 | -2.3625
-11 | -0.3681 | 0.14916 | -0.0253 | -2.4678
-10.5 | -0.3778 | 0.14545 | -0.0226 | -2.5975
-10 | -0.394 | 0.14223 | -0.0198 | -2.7702
-9.5 | -0.4085 | 0.13888 | -0.0166 | -2.9414
-9 | -0.418 | 0.13512 | -0.0134 | -3.0935
-8.5 | -0.4155 | 0.13072 | -0.01 | -3.1785
-8 | -0.4196 | 0.12683 | -0.0065 | -3.3084
-7.5 | -0.4325 | 0.12296 | -0.0031 | -3.5174
-7 | -0.666 | 0.09184 | -0.0238 | -7.2517
-6.5 | -0.7429 | 0.07284 | -0.0291 | -10.1991
-6 | -0.7423 | 0.06437 | -0.0275 | -11.5318
-5.5 | -0.7318 | 0.05772 | -0.025 | -12.6784
-5 | -0.7125 | 0.05282 | -0.0219 | -13.4892
-4.5 | -0.6883 | 0.04917 | -0.0185 | -13.9984
-4 | -0.6598 | 0.04623 | -0.0154 | -14.2721
-3.5 | -0.6278 | 0.04427 | -0.0124 | -14.1812
-3 | -0.5932 | 0.04269 | -0.0098 | -13.8955
-2.5 | -0.5586 | 0.04147 | -0.0071 | -13.47
-2 | -0.5186 | 0.04024 | -0.0058 | -12.8877
-1.5 | -0.5225 | 0.04088 | 0.0092 | -12.7813
-1 | -0.5173 | 0.04242 | 0.0218 | -12.1947
-0.5 | -0.4787 | 0.04418 | 0.0262 | -10.8352
0 | -0.2574 | 0.0524 | -0.0051 | -4.9122
0.5 | -0.1772 | 0.05565 | -0.0171 | -3.1842
1 | -0.1577 | 0.05551 | -0.0174 | -2.8409
1.5 | -0.1221 | 0.05656 | -0.0197 | -2.1588
2 | -0.0731 | 0.05922 | -0.024 | -1.2344
2.5 | -0.0205 | 0.06228 | -0.0285 | -0.32916
3 | 0.0215 | 0.06428 | -0.0309 | 0.33447
3.5 | 0.0634 | 0.06677 | -0.0332 | 0.94953
4 | 0.1063 | 0.06975 | -0.0355 | 1.524
4.5 | 0.1504 | 0.07315 | -0.0381 | 2.056
5 | 0.1968 | 0.07707 | -0.041 | 2.5535
5.5 | 0.2418 | 0.08111 | -0.0437 | 2.9811
6 | 0.282 | 0.0848 | -0.0456 | 3.3255
6.5 | 0.3124 | 0.0877 | -0.0461 | 3.5621
7 | 0.3455 | 0.09112 | -0.0471 | 3.7917
7.5 | 0.3827 | 0.09522 | -0.0488 | 4.0191
8.5 | 0.4634 | 0.10531 | -0.0533 | 4.4003
9 | 0.4777 | 0.10805 | -0.0523 | 4.4211
10 | 0.5387 | 0.11775 | -0.0549 | 4.5749
10.5 | 0.5785 | 0.12308 | -0.0569 | 4.7002
11 | 0.5912 | 0.12724 | -0.0568 | 4.6463
11.5 | 0.6253 | 0.13302 | -0.0584 | 4.7008
12 | 0.6577 | 0.13823 | -0.0596 | 4.758
12.5 | 0.7443 | 0.13207 | -0.0547 | 5.6356
13 | 0.7921 | 0.13345 | -0.0536 | 5.9356
13.5 | 0.8164 | 0.13645 | -0.0528 | 5.9831
14 | 0.8492 | 0.13858 | -0.0515 | 6.1279
14.5 | 0.8819 | 0.14029 | -0.0499 | 6.2863
15 | 0.9714 | 0.13043 | -0.0427 | 7.4477
15.5 | 0.9117 | 0.14999 | -0.0497 | 6.0784
16 | 0.9011 | 0.16069 | -0.0533 | 5.6077
16.5 | 1.0297 | 0.13893 | -0.0385 | 7.4116
17 | 0.9441 | 0.17022 | -0.0535 | 5.5464
17.5 | 0.9068 | 0.18932 | -0.0639 | 4.7898
18 | 0.9131 | 0.20037 | -0.0683 | 4.5571
18.5 | 0.5943 | 0.18734 | -0.0524 | 3.1723
19 | 0.6022 | 0.19271 | -0.0543 | 3.1249
19.5 | 0.6071 | 0.19791 | -0.0564 | 3.0676
20 | 0.6125 | 0.20336 | -0.0586 | 3.0119

## 5. Re 50k Mach 0.25 (1)
BIGFOIL.COM POLAR EXPORT
NACA64A718
NACA64A718 |  |  |  | Cl Max: | 1.774 | at alpha= | 10.5 | deg
JavaFoil+Calcfoil stall+Eppler ext transition |  |  |  | L/D Max: | 42.32 | at alpha= | 5 | deg
Re: | 50000 |  |  | Cd Min: | 0.0228 | at alpha= | 0 | deg
Mach: | 0.25 |  |  | Cl=0 at alpha= | -5.7 | deg
|  |  |  | @ Cl=0.1, Cd= | 0.023707
|  |  |  | @ Cl=0.4, Cd= | 0.024805
|  |  |  | @ Cl=0.6, Cd= | 0.024377
alpha (deg) | Cl | Cd | Cm | Cl/Cd
-19 | -0.273 | 0.30785 | -0.041 | -0.888
-18.5 | -0.324 | 0.30176 | -0.042 | -1.075
-18 | -0.369 | 0.35673 | -0.029 | -1.035
-17.5 | -0.41 | 0.30645 | -0.029 | -1.338
-17 | -0.447 | 0.26869 | -0.029 | -1.662
-16.5 | -0.479 | 0.24223 | -0.029 | -1.977
-16 | -0.506 | 0.22172 | -0.029 | -2.284
-15.5 | -0.529 | 0.20419 | -0.027 | -2.59
-15 | -0.546 | 0.18459 | -0.027 | -2.957
-14.5 | -0.557 | 0.16869 | -0.026 | -3.302
-14 | -0.562 | 0.15338 | -0.026 | -3.667
-13.5 | -0.562 | 0.13185 | -0.028 | -4.262
-13 | -0.555 | 0.12288 | -0.029 | -4.519
-12.5 | -0.543 | 0.1138 | -0.03 | -4.772
-12 | -0.525 | 0.10482 | -0.031 | -5.009
-11.5 | -0.502 | 0.09628 | -0.032 | -5.213
-11 | -0.474 | 0.08941 | -0.033 | -5.3
-10.5 | -0.442 | 0.08462 | -0.033 | -5.218
-10 | -0.409 | 0.07912 | -0.062 | -5.165
-9.5 | -0.369 | 0.07334 | -0.064 | -5.037
-9 | -0.328 | 0.06668 | -0.071 | -4.923
-8.5 | -0.284 | 0.06216 | -0.074 | -4.566
-8 | -0.232 | 0.06423 | -0.058 | -3.619
-7.5 | -0.184 | 0.06029 | -0.06 | -3.048
-7 | -0.134 | 0.05712 | -0.062 | -2.35
-6.5 | -0.084 | 0.05381 | -0.065 | -1.56
-6 | -0.033 | 0.05067 | -0.07 | -0.65
-5.5 | 0.022 | 0.02454 | -0.122 | 0.894
-5 | 0.083 | 0.02385 | -0.124 | 3.486
-4.5 | 0.145 | 0.02333 | -0.126 | 6.217
-4 | 0.198 | 0.02632 | -0.119 | 7.513
-3.5 | 0.258 | 0.02573 | -0.12 | 10.019
-3 | 0.319 | 0.02524 | -0.122 | 12.64
-2.5 | 0.38 | 0.02489 | -0.124 | 15.262
-2 | 0.441 | 0.02463 | -0.125 | 17.905
-1.5 | 0.503 | 0.02442 | -0.127 | 20.591
-1 | 0.565 | 0.0244 | -0.128 | 23.146
-0.5 | 0.627 | 0.02436 | -0.13 | 25.75
0 | 0.712 | 0.0228 | -0.131 | 31.205
0.5 | 0.773 | 0.02321 | -0.133 | 33.3
1 | 0.834 | 0.0237 | -0.134 | 35.212
1.5 | 0.895 | 0.02346 | -0.135 | 38.171
2 | 0.956 | 0.02448 | -0.137 | 39.061
2.5 | 1.017 | 0.02557 | -0.138 | 39.763
3 | 1.076 | 0.0263 | -0.146 | 40.929
3.5 | 1.133 | 0.02724 | -0.146 | 41.582
4 | 1.189 | 0.02818 | -0.146 | 42.195
4.5 | 1.235 | 0.02925 | -0.146 | 42.217
5 | 1.288 | 0.03044 | -0.146 | 42.32
5.5 | 1.339 | 0.03173 | -0.146 | 42.212
6 | 1.39 | 0.03315 | -0.146 | 41.914
6.5 | 1.438 | 0.03472 | -0.147 | 41.416
7 | 1.482 | 0.03648 | -0.147 | 40.62
7.5 | 1.525 | 0.03832 | -0.147 | 39.795
8 | 1.565 | 0.04037 | -0.147 | 38.753
8.5 | 1.601 | 0.04277 | -0.147 | 37.433
9 | 1.703 | 0.04663 | -0.155 | 36.514
9.5 | 1.733 | 0.0494 | -0.155 | 35.085
10 | 1.757 | 0.05213 | -0.156 | 33.698
10.5 | 1.774 | 0.05496 | -0.156 | 32.267
11 | 1.523 | 0.0914 | -0.081 | 16.668
11.5 | 1.528 | 0.09806 | -0.073 | 15.58
12 | 1.527 | 0.10655 | -0.065 | 14.33
12.5 | 1.522 | 0.115 | -0.062 | 13.233
13 | 1.51 | 0.12661 | -0.058 | 11.925
13.5 | 1.492 | 0.13816 | -0.057 | 10.797
14 | 1.462 | 0.14612 | -0.056 | 10.003
14.5 | 1.422 | 0.15739 | -0.054 | 9.036
15 | 1.375 | 0.17093 | -0.053 | 8.043
15.5 | 1.32 | 0.18559 | -0.051 | 7.113

## 6. Re 50k Mach 0.25 (2)
BIGFOIL.COM POLAR EXPORT
NACA64A718
NACA64A718 |  |  |  | Cl Max: | 0.9247 | at alpha= | 20 | deg
XFOIL ncrit=9 |  |  |  | L/D Max: | 5.8731 | at alpha= | 15 | deg
Re: | 50000 |  |  | Cd Min: | 0.24768 | at alpha= | 20 | deg
Mach: | 0.25 |  |  | Cl=0 at alpha= | 2.8385 | deg
|  |  |  | @ Cl=0.1, Cd= | 0.070966
|  |  |  | @ Cl=0.4, Cd= | 0.099147
|  |  |  | @ Cl=0.6, Cd= | 0.12966
alpha (deg) | Cl | Cd | Cm | Cl/Cd
-10.5 | -0.3721 | 0.1492 | -0.0228 | -2.494
-10 | -0.3858 | 0.14583 | -0.0201 | -2.6455
-9.5 | -0.3999 | 0.14249 | -0.0171 | -2.8065
-9 | -0.4096 | 0.13879 | -0.0139 | -2.9512
-8.5 | -0.4092 | 0.13443 | -0.0107 | -3.044
-8 | -0.414 | 0.13045 | -0.0074 | -3.1736
-7.5 | -0.4294 | 0.12667 | -0.0041 | -3.3899
-7 | -0.6862 | 0.09439 | -0.0284 | -7.2698
-6.5 | -0.7322 | 0.08128 | -0.0299 | -9.0084
-6 | -0.7354 | 0.07303 | -0.0282 | -10.0698
-5.5 | -0.7373 | 0.06477 | -0.0269 | -11.3834
-5 | -0.7267 | 0.0582 | -0.0246 | -12.4863
-4.5 | -0.7066 | 0.05321 | -0.0215 | -13.2795
-4 | -0.6816 | 0.0496 | -0.018 | -13.7419
-3.5 | -0.6498 | 0.04677 | -0.0151 | -13.8935
-3 | -0.6163 | 0.04477 | -0.0122 | -13.7659
-2.5 | -0.5803 | 0.04335 | -0.0093 | -13.3864
-2 | -0.5436 | 0.04227 | -0.0066 | -12.8602
-1.5 | -0.508 | 0.04107 | -0.003 | -12.3691
-1 | -0.5158 | 0.04342 | 0.0146 | -11.8793
-0.5 | -0.4896 | 0.04551 | 0.0233 | -10.7581
0 | -0.42 | 0.04761 | 0.0215 | -8.8217
0.5 | -0.1726 | 0.0573 | -0.0184 | -3.0122
1 | -0.1554 | 0.0575 | -0.0184 | -2.7026
1.5 | -0.1299 | 0.05776 | -0.0191 | -2.249
2 | -0.0891 | 0.05953 | -0.0218 | -1.4967
2.5 | -0.039 | 0.06247 | -0.0259 | -0.6243
3 | 0.0186 | 0.06638 | -0.0311 | 0.2802
3.5 | 0.0603 | 0.06846 | -0.0333 | 0.88081
4 | 0.1018 | 0.07108 | -0.0353 | 1.4322
4.5 | 0.1439 | 0.07417 | -0.0375 | 1.9401
5 | 0.1857 | 0.07753 | -0.0396 | 2.3952
5.5 | 0.2269 | 0.08112 | -0.0417 | 2.7971
6 | 0.2669 | 0.08482 | -0.0436 | 3.1467
6.5 | 0.3073 | 0.08875 | -0.0456 | 3.4625
7 | 0.3503 | 0.09323 | -0.048 | 3.7574
7.5 | 0.3949 | 0.09839 | -0.0507 | 4.0136
8 | 0.4164 | 0.10158 | -0.0504 | 4.0992
8.5 | 0.4463 | 0.10545 | -0.0512 | 4.2323
9 | 0.4919 | 0.11117 | -0.054 | 4.4248
9.5 | 0.5089 | 0.11497 | -0.0537 | 4.4264
10.5 | 0.5651 | 0.1246 | -0.0559 | 4.5353
11 | 0.6078 | 0.13079 | -0.0581 | 4.6471
11.5 | 0.6427 | 0.13603 | -0.0593 | 4.7247
12 | 0.705 | 0.13289 | -0.0556 | 5.3051
12.5 | 0.7421 | 0.13493 | -0.0545 | 5.4999
13 | 0.7976 | 0.13625 | -0.0533 | 5.8539
13.5 | 0.8159 | 0.14015 | -0.0529 | 5.8216
14 | 0.8396 | 0.14394 | -0.0524 | 5.833
14.5 | 0.862 | 0.14804 | -0.052 | 5.8228
15 | 0.8896 | 0.15147 | -0.0512 | 5.8731
15.5 | 0.8796 | 0.16163 | -0.0548 | 5.4421
16 | 0.9156 | 0.16405 | -0.0532 | 5.5812
16.5 | 0.8845 | 0.17965 | -0.0615 | 4.9235
17 | 0.8956 | 0.18813 | -0.0645 | 4.7605
17.5 | 0.8912 | 0.19975 | -0.0706 | 4.4616
18.5 | 0.8848 | 0.22845 | -0.0872 | 3.8731
19 | 0.9065 | 0.23694 | -0.0898 | 3.8259
19.5 | 0.9221 | 0.24381 | -0.0929 | 3.782
20 | 0.9247 | 0.24768 | -0.0978 | 3.7334

## 7. Re 50k Mach 0.50 (1)
BIGFOIL.COM POLAR EXPORT
NACA64A718
NACA64A718 |  |  |  | Cl Max: | 1.731 | at alpha= | 8.5 | deg
JavaFoil+Calcfoil stall+Eppler ext transition |  |  |  | L/D Max: | 38.811 | at alpha= | 3 | deg
Re: | 50000 |  |  | Cd Min: | 0.02554 | at alpha= | 0 | deg
Mach: | 0.5 |  |  | Cl=0 at alpha= | -5.6842 | deg
|  |  |  | @ Cl=0.1, Cd= | 0.026927
|  |  |  | @ Cl=0.4, Cd= | 0.027964
|  |  |  | @ Cl=0.6, Cd= | 0.027549
alpha (deg) | Cl | Cd | Cm | Cl/Cd
-20 | -0.822 | 0.4405 | -0.062 | -1.865
-19.5 | -0.793 | 0.44467 | -0.063 | -1.784
-19 | -0.765 | 0.4426 | -0.063 | -1.729
-18.5 | -0.737 | 0.41301 | -0.063 | -1.783
-18 | -0.707 | 0.41034 | -0.061 | -1.723
-17.5 | -0.679 | 0.40856 | -0.061 | -1.661
-17 | -0.65 | 0.37898 | -0.061 | -1.716
-16.5 | -0.622 | 0.38834 | -0.062 | -1.602
-16 | -0.594 | 0.38424 | -0.063 | -1.545
-15.5 | -0.564 | 0.33895 | -0.059 | -1.663
-15 | -0.535 | 0.31763 | -0.059 | -1.685
-14.5 | -0.507 | 0.3286 | -0.06 | -1.542
-14 | -0.478 | 0.32375 | -0.061 | -1.478
-13.5 | -0.45 | 0.309 | -0.061 | -1.456
-13 | -0.42 | 0.28423 | -0.056 | -1.478
-12.5 | -0.392 | 0.26479 | -0.057 | -1.479
-12 | -0.363 | 0.26028 | -0.057 | -1.395
-11.5 | -0.334 | 0.2561 | -0.058 | -1.306
-11 | -0.305 | 0.23383 | -0.051 | -1.305
-10.5 | -0.276 | 0.18048 | -0.033 | -1.53
-10 | -0.248 | 0.15328 | -0.036 | -1.615
-9.5 | -0.278 | 0.12779 | -0.032 | -2.177
-9 | -0.316 | 0.08391 | -0.034 | -3.764
-8.5 | -0.29 | 0.07279 | -0.038 | -3.98
-8 | -0.247 | 0.06681 | -0.041 | -3.69
-7.5 | -0.199 | 0.06727 | -0.062 | -2.952
-7 | -0.146 | 0.06221 | -0.065 | -2.355
-6.5 | -0.092 | 0.05867 | -0.067 | -1.571
-6 | -0.036 | 0.05463 | -0.071 | -0.664
-5.5 | 0.021 | 0.05148 | -0.077 | 0.404
-5 | 0.091 | 0.02703 | -0.136 | 3.378
-4.5 | 0.16 | 0.02624 | -0.138 | 6.092
-4 | 0.229 | 0.02569 | -0.14 | 8.91
-3.5 | 0.285 | 0.02862 | -0.132 | 9.97
-3 | 0.353 | 0.02816 | -0.134 | 12.549
-2.5 | 0.42 | 0.02788 | -0.136 | 15.077
-2 | 0.488 | 0.02765 | -0.137 | 17.657
-1.5 | 0.556 | 0.0276 | -0.139 | 20.151
-1 | 0.625 | 0.02752 | -0.141 | 22.717
-0.5 | 0.694 | 0.02764 | -0.142 | 25.118
0 | 0.792 | 0.02554 | -0.144 | 31.008
0.5 | 0.86 | 0.02618 | -0.145 | 32.844
1 | 0.928 | 0.02697 | -0.147 | 34.418
1.5 | 0.993 | 0.02782 | -0.148 | 35.703
2 | 1.057 | 0.02878 | -0.149 | 36.737
2.5 | 1.121 | 0.02984 | -0.149 | 37.576
3 | 1.185 | 0.03052 | -0.15 | 38.811
3.5 | 1.247 | 0.03217 | -0.151 | 38.77
4 | 1.308 | 0.03372 | -0.152 | 38.8
4.5 | 1.354 | 0.03563 | -0.153 | 38.002
5 | 1.41 | 0.03728 | -0.16 | 37.838
5.5 | 1.465 | 0.03927 | -0.16 | 37.291
6 | 1.515 | 0.04153 | -0.16 | 36.481
6.5 | 1.563 | 0.04395 | -0.16 | 35.56
7 | 1.602 | 0.04666 | -0.16 | 34.337
7.5 | 1.633 | 0.04984 | -0.16 | 32.768
8 | 1.724 | 0.05693 | -0.169 | 30.29
8.5 | 1.731 | 0.0615 | -0.17 | 28.141
9 | 1.474 | 0.08437 | -0.096 | 17.469
9.5 | 1.408 | 0.09586 | -0.062 | 14.687
10 | 1.157 | 0.13109 | -0.054 | 8.827
10.5 | 0.911 | 0.22392 | -0.056 | 4.069
11 | 0.939 | 0.25424 | -0.068 | 3.694
11.5 | 0.966 | 0.26578 | -0.069 | 3.635
12 | 0.995 | 0.29649 | -0.078 | 3.355
12.5 | 1.022 | 0.28942 | -0.08 | 3.53
13 | 1.05 | 0.32059 | -0.087 | 3.276
13.5 | 1.078 | 0.31129 | -0.089 | 3.462

## 8. Re 50k Mach 0.50 (2)
BIGFOIL.COM POLAR EXPORT
NACA64A718
NACA64A718 |  |  |  | Cl Max: | 0.9981 | at alpha= | 20 | deg
XFOIL ncrit=9 |  |  |  | L/D Max: | 5.095 | at alpha= | 14 | deg
Re: | 50000 |  |  | Cd Min: | 0.27509 | at alpha= | 20 | deg
Mach: | 0.5 |  |  | Cl=0 at alpha= | 3.344 | deg
|  |  |  | @ Cl=0.1, Cd= | 0.078041
|  |  |  | @ Cl=0.4, Cd= | 0.10738
|  |  |  | @ Cl=0.6, Cd= | 0.13845
alpha (deg) | Cl | Cd | Cm | Cl/Cd
-9 | -0.3862 | 0.15363 | -0.0162 | -2.5138
-8.5 | -0.3923 | 0.14962 | -0.0133 | -2.622
-8 | -0.4041 | 0.1459 | -0.0105 | -2.7697
-7.5 | -0.4113 | 0.14169 | -0.0078 | -2.9028
-7 | -0.4912 | 0.12595 | -0.021 | -3.9
-6.5 | -0.5167 | 0.1177 | -0.0218 | -4.39
-6 | -0.5758 | 0.10772 | -0.0242 | -5.3453
-5.5 | -0.6093 | 0.1001 | -0.0226 | -6.0869
-5 | -0.6689 | 0.08952 | -0.024 | -7.4721
-4.5 | -0.7205 | 0.07806 | -0.0259 | -9.2301
-4 | -0.7281 | 0.07003 | -0.0249 | -10.397
-3.5 | -0.7205 | 0.06293 | -0.0235 | -11.4492
-3 | -0.7003 | 0.0573 | -0.0213 | -12.2216
-2.5 | -0.671 | 0.05307 | -0.0183 | -12.6437
-2 | -0.6339 | 0.05035 | -0.0149 | -12.5899
-1.5 | -0.5796 | 0.04952 | -0.0136 | -11.7044
-1 | -0.522 | 0.04903 | -0.0131 | -10.6465
-0.5 | -0.4899 | 0.04999 | -0.0042 | -9.8
0 | -0.4805 | 0.05289 | 0.0127 | -9.0849
0.5 | -0.4409 | 0.05484 | 0.0203 | -8.0398
1 | -0.1997 | 0.06349 | -0.0129 | -3.1454
1.5 | -0.1118 | 0.0676 | -0.0253 | -1.6538
2 | -0.1029 | 0.06705 | -0.0224 | -1.5347
2.5 | -0.0698 | 0.06845 | -0.0233 | -1.0197
3 | -0.0302 | 0.07002 | -0.0251 | -0.43131
3.5 | 0.0137 | 0.07228 | -0.0274 | 0.18954
4 | 0.0604 | 0.07522 | -0.0303 | 0.80298
4.5 | 0.1077 | 0.07859 | -0.0332 | 1.3704
5 | 0.1554 | 0.08233 | -0.0363 | 1.8875
5.5 | 0.2028 | 0.08637 | -0.0392 | 2.348
6 | 0.2511 | 0.0908 | -0.0422 | 2.7654
6.5 | 0.302 | 0.09605 | -0.0457 | 3.1442
7 | 0.3352 | 0.09984 | -0.0467 | 3.3574
7.5 | 0.3666 | 0.10347 | -0.0474 | 3.5431
8 | 0.4119 | 0.10878 | -0.0501 | 3.7865
8.5 | 0.4502 | 0.1142 | -0.0521 | 3.9422
9 | 0.4775 | 0.11812 | -0.0526 | 4.0425
9.5 | 0.5187 | 0.12428 | -0.055 | 4.1736
10 | 0.5496 | 0.12898 | -0.0561 | 4.2611
10.5 | 0.5726 | 0.13383 | -0.057 | 4.2786
11 | 0.6057 | 0.13941 | -0.0586 | 4.3447
11.5 | 0.677 | 0.13905 | -0.056 | 4.8688
12 | 0.725 | 0.1428 | -0.0559 | 5.077
12.5 | 0.7499 | 0.14757 | -0.0565 | 5.0817
13 | 0.7758 | 0.15259 | -0.0572 | 5.0842
13.5 | 0.8034 | 0.15808 | -0.0581 | 5.0822
14 | 0.8339 | 0.16367 | -0.0589 | 5.095
14.5 | 0.8378 | 0.17179 | -0.0624 | 4.8769
15 | 0.8521 | 0.17965 | -0.0655 | 4.7431
15.5 | 0.8821 | 0.18672 | -0.067 | 4.7242
16 | 0.8793 | 0.19675 | -0.0731 | 4.4691
16.5 | 0.8961 | 0.20569 | -0.0771 | 4.3566
17 | 0.9063 | 0.21612 | -0.0829 | 4.1935
17.5 | 0.9114 | 0.23505 | -0.0936 | 3.8775
18 | 0.9187 | 0.24122 | -0.0991 | 3.8086
18.5 | 0.9399 | 0.25066 | -0.1034 | 3.7497
19 | 0.969 | 0.26171 | -0.1067 | 3.7026
19.5 | 0.9865 | 0.26892 | -0.1112 | 3.6684
20 | 0.9981 | 0.27509 | -0.1169 | 3.6283

## 9. Re 100k Mach 0.00 (1)
BIGFOIL.COM POLAR EXPORT
NACA64A718
NACA64A718 |  |  |  | Cl Max: | 1.83 | at alpha= | 12.5 | deg
JavaFoil+Calcfoil stall+Eppler ext transition |  |  |  | L/D Max: | 61.626 | at alpha= | 6.5 | deg
Re: | 100000 |  |  | Cd Min: | 0.01575 | at alpha= | -1 | deg
Mach: | 0 |  |  | Cl=0 at alpha= | -5.6833 | deg
|  |  |  | @ Cl=0.1, Cd= | 0.016692
|  |  |  | @ Cl=0.4, Cd= | 0.016908
|  |  |  | @ Cl=0.6, Cd= | 0.015802
alpha (deg) | Cl | Cd | Cm | Cl/Cd
-20 | -0.629 | 0.2369 | -0.028 | -2.656
-19.5 | -0.641 | 0.22374 | -0.027 | -2.863
-19 | -0.651 | 0.21069 | -0.027 | -3.088
-18.5 | -0.659 | 0.1986 | -0.027 | -3.32
-18 | -0.666 | 0.19196 | -0.025 | -3.47
-17.5 | -0.671 | 0.18203 | -0.026 | -3.687
-17 | -0.674 | 0.17089 | -0.026 | -3.943
-16.5 | -0.674 | 0.15407 | -0.027 | -4.376
-16 | -0.672 | 0.14557 | -0.028 | -4.616
-15.5 | -0.667 | 0.14031 | -0.027 | -4.752
-15 | -0.659 | 0.13052 | -0.027 | -5.046
-14.5 | -0.647 | 0.12391 | -0.028 | -5.224
-14 | -0.633 | 0.11363 | -0.03 | -5.569
-13.5 | -0.615 | 0.10648 | -0.03 | -5.774
-13 | -0.594 | 0.10167 | -0.03 | -5.837
-12.5 | -0.569 | 0.09551 | -0.031 | -5.957
-12 | -0.541 | 0.08831 | -0.033 | -6.129
-11.5 | -0.515 | 0.08297 | -0.06 | -6.211
-11 | -0.482 | 0.07731 | -0.063 | -6.236
-10.5 | -0.446 | 0.07233 | -0.066 | -6.169
-10 | -0.409 | 0.06544 | -0.072 | -6.256
-9.5 | -0.372 | 0.05833 | -0.08 | -6.373
-9 | -0.318 | 0.06368 | -0.056 | -5.001
-8.5 | -0.274 | 0.06048 | -0.058 | -4.523
-8 | -0.227 | 0.05645 | -0.062 | -4.022
-7.5 | -0.18 | 0.05294 | -0.065 | -3.392
-7 | -0.152 | 0.02164 | -0.116 | -7.033
-6.5 | -0.096 | 0.02018 | -0.119 | -4.754
-6 | -0.038 | 0.01938 | -0.12 | -1.945
-5.5 | 0.022 | 0.01871 | -0.122 | 1.152
-5 | 0.085 | 0.01674 | -0.129 | 5.064
-4.5 | 0.147 | 0.01654 | -0.13 | 8.909
-4 | 0.197 | 0.01808 | -0.121 | 10.871
-3.5 | 0.256 | 0.01766 | -0.123 | 14.517
-3 | 0.318 | 0.01727 | -0.124 | 18.387
-2.5 | 0.379 | 0.01697 | -0.126 | 22.309
-2 | 0.44 | 0.01679 | -0.128 | 26.212
-1.5 | 0.503 | 0.01609 | -0.13 | 31.255
-1 | 0.587 | 0.01575 | -0.137 | 37.228
-0.5 | 0.649 | 0.016 | -0.137 | 40.56
0 | 0.697 | 0.01653 | -0.138 | 42.154
0.5 | 0.757 | 0.01681 | -0.139 | 45.057
1 | 0.818 | 0.01715 | -0.14 | 47.68
1.5 | 0.877 | 0.01751 | -0.141 | 50.084
2 | 0.936 | 0.01793 | -0.141 | 52.213
2.5 | 0.995 | 0.0184 | -0.142 | 54.105
3 | 1.055 | 0.01883 | -0.143 | 56.003
3.5 | 1.114 | 0.01935 | -0.144 | 57.565
4 | 1.173 | 0.01992 | -0.144 | 58.858
4.5 | 1.222 | 0.02048 | -0.145 | 59.688
5 | 1.279 | 0.02113 | -0.146 | 60.497
5.5 | 1.334 | 0.02178 | -0.146 | 61.228
6 | 1.388 | 0.02255 | -0.147 | 61.544
6.5 | 1.439 | 0.02336 | -0.148 | 61.626
7 | 1.488 | 0.02428 | -0.148 | 61.305
7.5 | 1.534 | 0.02532 | -0.149 | 60.593
8 | 1.574 | 0.02656 | -0.148 | 59.265
8.5 | 1.614 | 0.02791 | -0.149 | 57.836
9 | 1.679 | 0.03584 | -0.152 | 46.853
9.5 | 1.717 | 0.03803 | -0.152 | 45.149
10 | 1.749 | 0.04001 | -0.153 | 43.725
10.5 | 1.775 | 0.04262 | -0.153 | 41.65
11 | 1.797 | 0.04496 | -0.153 | 39.972
11.5 | 1.814 | 0.04736 | -0.153 | 38.31
12 | 1.827 | 0.04982 | -0.153 | 36.666
12.5 | 1.83 | 0.0527 | -0.153 | 34.717
13 | 1.567 | 0.1033 | -0.074 | 15.168
13.5 | 1.57 | 0.10938 | -0.073 | 14.355
14 | 1.563 | 0.11662 | -0.062 | 13.407
14.5 | 1.556 | 0.12472 | -0.063 | 12.474
15 | 1.543 | 0.13227 | -0.06 | 11.664
15.5 | 1.526 | 0.13999 | -0.058 | 10.902
16 | 1.506 | 0.15101 | -0.058 | 9.976
16.5 | 1.483 | 0.15653 | -0.057 | 9.474
17 | 1.457 | 0.17298 | -0.058 | 8.421
17.5 | 1.427 | 0.17909 | -0.054 | 7.969

## 10. Re 100k Mach 0.00 (2)
BIGFOIL.COM POLAR EXPORT
NACA64A718
NACA64A718 |  |  |  | Cl Max: | 1.3467 | at alpha= | 18.5 | deg
XFOIL ncrit=9 |  |  |  | L/D Max: | 25.2014 | at alpha= | 13 | deg
Re: | 100000 |  |  | Cd Min: | 0.16132 | at alpha= | -13.5 | deg
Mach: | 0 |  |  | Cl=0 at alpha= | 1.4427 | deg
|  |  |  | @ Cl=0.1, Cd= | 0.048509
|  |  |  | @ Cl=0.4, Cd= | 0.05821
|  |  |  | @ Cl=0.6, Cd= | 0.06651
alpha (deg) | Cl | Cd | Cm | Cl/Cd
-13.5 | -0.3721 | 0.16132 | -0.0378 | -2.3066
-13 | -0.3848 | 0.15784 | -0.0367 | -2.4379
-12.5 | -0.4015 | 0.15255 | -0.0361 | -2.6319
-12 | -0.3943 | 0.14798 | -0.036 | -2.6645
-11.5 | -0.3706 | 0.13901 | -0.0437 | -2.666
-11 | -0.4015 | 0.13104 | -0.0564 | -3.0639
-10.5 | -0.3432 | 0.12388 | -0.0594 | -2.7704
-10 | -0.3132 | 0.11637 | -0.0626 | -2.6914
-9.5 | -0.3251 | 0.10872 | -0.0683 | -2.9903
-9 | -0.3453 | 0.10171 | -0.0731 | -3.3949
-8.5 | -0.6118 | 0.06729 | -0.0791 | -9.092
-8 | -0.5906 | 0.05922 | -0.0789 | -9.973
-7.5 | -0.5789 | 0.05254 | -0.0761 | -11.0183
-7 | -0.564 | 0.04834 | -0.0714 | -11.6674
-6 | -0.475 | 0.04204 | -0.0692 | -11.2988
-5.5 | -0.4476 | 0.04015 | -0.065 | -11.1482
-5 | -0.4139 | 0.03908 | -0.0619 | -10.5911
-4.5 | -0.3448 | 0.03741 | -0.0641 | -9.2168
-4 | -0.3248 | 0.03664 | -0.0587 | -8.8646
-3.5 | -0.3061 | 0.0362 | -0.0531 | -8.4558
-3 | -0.2774 | 0.0341 | -0.0475 | -8.1349
-2.5 | -0.2792 | 0.03575 | -0.0373 | -7.8098
-2 | -0.2622 | 0.03735 | -0.0302 | -7.0201
-1.5 | -0.2204 | 0.03851 | -0.0265 | -5.7232
-1 | -0.2128 | 0.04003 | -0.0196 | -5.316
-0.5 | -0.1683 | 0.04081 | -0.0167 | -4.124
0 | -0.1614 | 0.04221 | -0.01 | -3.8237
0.5 | -0.1153 | 0.04305 | -0.0101 | -2.6783
1 | -0.0487 | 0.0443 | -0.0152 | -1.0993
1.5 | 0.0063 | 0.04611 | -0.02 | 0.13663
2.5 | 0.1547 | 0.04991 | -0.0356 | 3.0996
3 | 0.2899 | 0.05162 | -0.0532 | 5.616
3.5 | 0.3195 | 0.05496 | -0.0548 | 5.8133
4 | 0.3673 | 0.05721 | -0.0571 | 6.4202
4.5 | 0.4232 | 0.05892 | -0.0596 | 7.1826
5 | 0.4454 | 0.06197 | -0.0588 | 7.1873
5.5 | 0.4845 | 0.06426 | -0.0592 | 7.5397
6.5 | 0.6031 | 0.06657 | -0.0619 | 9.0596
7 | 0.6401 | 0.06849 | -0.0613 | 9.3459
7.5 | 0.6724 | 0.07085 | -0.0605 | 9.4905
8 | 0.7144 | 0.07233 | -0.0599 | 9.877
8.5 | 0.7587 | 0.07342 | -0.0593 | 10.3337
9 | 0.806 | 0.07401 | -0.0586 | 10.8904
9.5 | 0.8537 | 0.07429 | -0.0577 | 11.4915
10 | 0.8794 | 0.07623 | -0.0558 | 11.5361
10.5 | 0.9184 | 0.07677 | -0.0542 | 11.963
11 | 0.9983 | 0.07216 | -0.053 | 13.8345
11.5 | 1.1575 | 0.05717 | -0.053 | 20.2466
12 | 1.1914 | 0.05636 | -0.05 | 21.1391
12.5 | 1.2591 | 0.052 | -0.048 | 24.2135
13 | 1.2951 | 0.05139 | -0.045 | 25.2014
13.5 | 1.2931 | 0.05519 | -0.0408 | 23.43
14 | 1.2781 | 0.06102 | -0.0371 | 20.9456
14.5 | 1.2681 | 0.06685 | -0.0343 | 18.9693
15 | 1.2695 | 0.07181 | -0.0322 | 17.6786
15.5 | 1.2784 | 0.07606 | -0.0303 | 16.8078
16 | 1.2859 | 0.08084 | -0.0289 | 15.9067
16.5 | 1.3013 | 0.0848 | -0.0275 | 15.3455
17 | 1.3183 | 0.08876 | -0.0262 | 14.8524
17.5 | 1.3385 | 0.09262 | -0.025 | 14.4515
18 | 1.3461 | 0.09791 | -0.0247 | 13.7483
18.5 | 1.3467 | 0.10457 | -0.0246 | 12.8785
19 | 1.322 | 0.11437 | -0.0263 | 11.559
19.5 | 1.3009 | 0.12402 | -0.0291 | 10.4894
20 | 1.2963 | 0.13164 | -0.0313 | 9.8473

## 11. Re 100k Mach 0.10 (1)
BIGFOIL.COM POLAR EXPORT
NACA64A718
NACA64A718 |  |  |  | Cl Max: | 1.826 | at alpha= | 12.5 | deg
JavaFoil+Calcfoil stall+Eppler ext transition |  |  |  | L/D Max: | 61.271 | at alpha= | 6.5 | deg
Re: | 100000 |  |  | Cd Min: | 0.01583 | at alpha= | -1 | deg
Mach: | 0.1 |  |  | Cl=0 at alpha= | -5.6833 | deg
|  |  |  | @ Cl=0.1, Cd= | 0.016806
|  |  |  | @ Cl=0.4, Cd= | 0.017022
|  |  |  | @ Cl=0.6, Cd= | 0.01587
alpha (deg) | Cl | Cd | Cm | Cl/Cd
-20 | -0.588 | 0.25121 | -0.028 | -2.339
-19.5 | -0.602 | 0.23154 | -0.028 | -2.6
-19 | -0.615 | 0.21821 | -0.028 | -2.82
-18.5 | -0.627 | 0.21186 | -0.026 | -2.96
-18 | -0.637 | 0.19934 | -0.026 | -3.197
-17.5 | -0.645 | 0.18677 | -0.026 | -3.455
-17 | -0.651 | 0.17257 | -0.026 | -3.774
-16.5 | -0.655 | 0.1577 | -0.027 | -4.151
-16 | -0.655 | 0.15426 | -0.026 | -4.247
-15.5 | -0.653 | 0.14423 | -0.027 | -4.526
-15 | -0.647 | 0.13487 | -0.028 | -4.798
-14.5 | -0.638 | 0.1231 | -0.03 | -5.184
-14 | -0.626 | 0.11566 | -0.03 | -5.409
-13.5 | -0.61 | 0.10761 | -0.031 | -5.664
-13 | -0.59 | 0.10306 | -0.03 | -5.723
-12.5 | -0.567 | 0.09503 | -0.032 | -5.962
-12 | -0.54 | 0.089 | -0.033 | -6.066
-11.5 | -0.514 | 0.08408 | -0.06 | -6.119
-11 | -0.482 | 0.07812 | -0.063 | -6.171
-10.5 | -0.446 | 0.07405 | -0.064 | -6.019
-10 | -0.41 | 0.06626 | -0.072 | -6.183
-9.5 | -0.371 | 0.06022 | -0.077 | -6.159
-9 | -0.32 | 0.06422 | -0.057 | -4.976
-8.5 | -0.275 | 0.0606 | -0.058 | -4.531
-8 | -0.228 | 0.05672 | -0.062 | -4.02
-7.5 | -0.18 | 0.05327 | -0.065 | -3.383
-7 | -0.132 | 0.04903 | -0.073 | -2.697
-6.5 | -0.096 | 0.02032 | -0.119 | -4.741
-6 | -0.038 | 0.01949 | -0.121 | -1.942
-5.5 | 0.022 | 0.01882 | -0.122 | 1.15
-5 | 0.085 | 0.01688 | -0.129 | 5.046
-4.5 | 0.148 | 0.01657 | -0.13 | 8.936
-4 | 0.197 | 0.01816 | -0.122 | 10.876
-3.5 | 0.258 | 0.01773 | -0.123 | 14.522
-3 | 0.319 | 0.01742 | -0.125 | 18.306
-2.5 | 0.38 | 0.01709 | -0.127 | 22.237
-2 | 0.442 | 0.01688 | -0.128 | 26.203
-1.5 | 0.505 | 0.01624 | -0.13 | 31.083
-1 | 0.589 | 0.01583 | -0.137 | 37.244
-0.5 | 0.652 | 0.01606 | -0.138 | 40.604
0 | 0.7 | 0.01659 | -0.139 | 42.215
0.5 | 0.761 | 0.01688 | -0.14 | 45.085
1 | 0.821 | 0.01724 | -0.141 | 47.646
1.5 | 0.881 | 0.01759 | -0.141 | 50.075
2 | 0.94 | 0.01806 | -0.142 | 52.079
2.5 | 1 | 0.01851 | -0.143 | 54.043
3 | 1.06 | 0.01896 | -0.144 | 55.897
3.5 | 1.119 | 0.01949 | -0.144 | 57.434
4 | 1.178 | 0.02003 | -0.145 | 58.832
4.5 | 1.228 | 0.02064 | -0.146 | 59.495
5 | 1.284 | 0.02126 | -0.147 | 60.422
5.5 | 1.34 | 0.02198 | -0.147 | 60.958
6 | 1.394 | 0.02275 | -0.148 | 61.268
6.5 | 1.445 | 0.02359 | -0.148 | 61.271
7 | 1.494 | 0.02451 | -0.149 | 60.971
7.5 | 1.538 | 0.0256 | -0.149 | 60.085
8 | 1.58 | 0.02686 | -0.149 | 58.811
8.5 | 1.618 | 0.02828 | -0.149 | 57.223
9 | 1.685 | 0.03637 | -0.153 | 46.33
9.5 | 1.722 | 0.03858 | -0.153 | 44.638
10 | 1.754 | 0.04062 | -0.154 | 43.177
10.5 | 1.778 | 0.04328 | -0.154 | 41.076
11 | 1.798 | 0.0456 | -0.154 | 39.435
11.5 | 1.814 | 0.04806 | -0.154 | 37.744
12 | 1.824 | 0.05073 | -0.154 | 35.959
12.5 | 1.826 | 0.05392 | -0.154 | 33.858
13 | 1.56 | 0.10436 | -0.069 | 14.949
13.5 | 1.56 | 0.11136 | -0.065 | 14.01
14 | 1.554 | 0.11789 | -0.066 | 13.184
14.5 | 1.541 | 0.12446 | -0.059 | 12.385
15 | 1.526 | 0.13273 | -0.059 | 11.494
15.5 | 1.505 | 0.14388 | -0.058 | 10.462
16 | 1.481 | 0.15102 | -0.058 | 9.808
16.5 | 1.453 | 0.16091 | -0.056 | 9.03
17 | 1.422 | 0.17606 | -0.055 | 8.076
17.5 | 1.388 | 0.18477 | -0.056 | 7.512

## 12. Re 100k Mach 0.10 (2)
BIGFOIL.COM POLAR EXPORT
NACA64A718
NACA64A718 |  |  |  | Cl Max: | 1.3406 | at alpha= | 18 | deg
XFOIL ncrit=9 |  |  |  | L/D Max: | 24.7359 | at alpha= | 13 | deg
Re: | 100000 |  |  | Cd Min: | 0.1621 | at alpha= | -13.5 | deg
Mach: | 0.1 |  |  | Cl=0 at alpha= | 1.47 | deg
|  |  |  | @ Cl=0.1, Cd= | 0.047945
|  |  |  | @ Cl=0.4, Cd= | 0.058371
|  |  |  | @ Cl=0.6, Cd= | 0.066459
alpha (deg) | Cl | Cd | Cm | Cl/Cd
-13.5 | -0.3711 | 0.1621 | -0.0377 | -2.2893
-13 | -0.3839 | 0.15865 | -0.0367 | -2.4198
-12.5 | -0.3998 | 0.15341 | -0.0359 | -2.6061
-12 | -0.3934 | 0.14843 | -0.0379 | -2.6504
-11.5 | -0.3632 | 0.13948 | -0.0446 | -2.604
-11 | -0.3837 | 0.13132 | -0.0559 | -2.9219
-10.5 | -0.3456 | 0.12462 | -0.0601 | -2.7732
-10 | -0.3047 | 0.11685 | -0.0636 | -2.6076
-9.5 | -0.3147 | 0.1093 | -0.0691 | -2.8792
-9 | -0.329 | 0.10249 | -0.0734 | -3.2101
-8.5 | -0.6105 | 0.06894 | -0.0798 | -8.8555
-8 | -0.5858 | 0.06068 | -0.0798 | -9.6539
-7 | -0.5609 | 0.04907 | -0.073 | -11.4306
-6.5 | -0.5362 | 0.04557 | -0.0691 | -11.7665
-6 | -0.4925 | 0.04277 | -0.0676 | -11.5151
-5.5 | -0.4469 | 0.04048 | -0.0662 | -11.04
-5 | -0.4158 | 0.03936 | -0.0627 | -10.564
-4.5 | -0.3685 | 0.03799 | -0.0615 | -9.6999
-3.5 | -0.3067 | 0.03644 | -0.0538 | -8.4166
-3 | -0.2866 | 0.03454 | -0.0481 | -8.2976
-2.5 | -0.2773 | 0.0358 | -0.0383 | -7.7458
-2 | -0.2637 | 0.03744 | -0.0307 | -7.0433
-1.5 | -0.2181 | 0.0386 | -0.0273 | -5.6503
0 | -0.1663 | 0.04247 | -0.0099 | -3.9157
0.5 | -0.1152 | 0.04317 | -0.0102 | -2.6685
1 | -0.0579 | 0.04461 | -0.0141 | -1.2979
1.5 | 0.0037 | 0.04626 | -0.0197 | 0.079983
2 | 0.0919 | 0.04758 | -0.0279 | 1.9315
2.5 | 0.148 | 0.05011 | -0.0345 | 2.9535
3 | 0.2709 | 0.0522 | -0.0508 | 5.1897
3.5 | 0.3203 | 0.05508 | -0.0548 | 5.8152
4 | 0.359 | 0.05767 | -0.0563 | 6.2251
4.5 | 0.4298 | 0.05888 | -0.06 | 7.2996
5 | 0.4476 | 0.06208 | -0.0589 | 7.2101
5.5 | 0.4834 | 0.06452 | -0.059 | 7.4923
6.5 | 0.6091 | 0.06661 | -0.0622 | 9.1443
7 | 0.6334 | 0.06921 | -0.0607 | 9.1519
7.5 | 0.6792 | 0.07081 | -0.0607 | 9.5919
8.5 | 0.7659 | 0.07332 | -0.0594 | 10.446
9 | 0.7984 | 0.07506 | -0.058 | 10.6368
9.5 | 0.8517 | 0.07496 | -0.0573 | 11.3621
10 | 0.9144 | 0.0734 | -0.0565 | 12.4578
10.5 | 0.9619 | 0.07283 | -0.0549 | 13.2075
12 | 1.2088 | 0.05494 | -0.0497 | 22.0022
12.5 | 1.2662 | 0.05179 | -0.0473 | 24.4487
13 | 1.2927 | 0.05226 | -0.0438 | 24.7359
13.5 | 1.287 | 0.05657 | -0.0397 | 22.7506
14 | 1.2714 | 0.06264 | -0.0362 | 20.2969
14.5 | 1.263 | 0.06844 | -0.0336 | 18.4541
15 | 1.2657 | 0.07333 | -0.0315 | 17.2603
15.5 | 1.2738 | 0.07778 | -0.0296 | 16.377
16 | 1.2832 | 0.08238 | -0.0282 | 15.5766
16.5 | 1.2995 | 0.08631 | -0.0268 | 15.0562
17 | 1.3146 | 0.09061 | -0.0256 | 14.5083
17.5 | 1.3311 | 0.09501 | -0.0246 | 14.0101
18 | 1.3406 | 0.1002 | -0.0242 | 13.3792
18.5 | 1.3321 | 0.10804 | -0.0247 | 12.3297
19 | 1.3007 | 0.11903 | -0.0273 | 10.9275
19.5 | 1.2576 | 0.13255 | -0.0325 | 9.4877
20 | 1.1858 | 0.15297 | -0.0433 | 7.7518

## 13. Re 100k Mach 0.25 (1)
BIGFOIL.COM POLAR EXPORT
NACA64A718
NACA64A718 |  |  |  | Cl Max: | 1.8 | at alpha= | 11.5 | deg
JavaFoil+Calcfoil stall+Eppler ext transition |  |  |  | L/D Max: | 59.977 | at alpha= | 6 | deg
Re: | 100000 |  |  | Cd Min: | 0.01643 | at alpha= | -1.5 | deg
Mach: | 0.25 |  |  | Cl=0 at alpha= | -5.6803 | deg
|  |  |  | @ Cl=0.1, Cd= | 0.018399
|  |  |  | @ Cl=0.4, Cd= | 0.017662
|  |  |  | @ Cl=0.6, Cd= | 0.016743
alpha (deg) | Cl | Cd | Cm | Cl/Cd
-19 | -0.273 | 0.26108 | -0.043 | -1.048
-18.5 | -0.325 | 0.24742 | -0.043 | -1.312
-18 | -0.37 | 0.23308 | -0.044 | -1.588
-17.5 | -0.41 | 0.25302 | -0.031 | -1.62
-17 | -0.447 | 0.22912 | -0.03 | -1.95
-16.5 | -0.479 | 0.20173 | -0.03 | -2.374
-16 | -0.506 | 0.18276 | -0.03 | -2.771
-15.5 | -0.529 | 0.17528 | -0.028 | -3.017
-15 | -0.546 | 0.15932 | -0.028 | -3.426
-14.5 | -0.557 | 0.14395 | -0.027 | -3.87
-14 | -0.562 | 0.13292 | -0.027 | -4.232
-13.5 | -0.562 | 0.11893 | -0.029 | -4.725
-13 | -0.555 | 0.10889 | -0.03 | -5.1
-12.5 | -0.543 | 0.10067 | -0.031 | -5.394
-12 | -0.525 | 0.09336 | -0.032 | -5.624
-11.5 | -0.502 | 0.08722 | -0.033 | -5.755
-11 | -0.474 | 0.08113 | -0.034 | -5.842
-10.5 | -0.442 | 0.07672 | -0.034 | -5.756
-10 | -0.41 | 0.07112 | -0.067 | -5.77
-9.5 | -0.372 | 0.0657 | -0.071 | -5.655
-9 | -0.36 | 0.0362 | -0.106 | -9.954
-8.5 | -0.321 | 0.02805 | -0.114 | -11.445
-8 | -0.233 | 0.05789 | -0.061 | -4.02
-7.5 | -0.184 | 0.05427 | -0.065 | -3.395
-7 | -0.135 | 0.05097 | -0.069 | -2.645
-6.5 | -0.098 | 0.02114 | -0.122 | -4.649
-6 | -0.039 | 0.02019 | -0.124 | -1.916
-5.5 | 0.022 | 0.01945 | -0.125 | 1.139
-5 | 0.084 | 0.01883 | -0.127 | 4.451
-4.5 | 0.152 | 0.017 | -0.134 | 8.944
-4 | 0.202 | 0.01882 | -0.124 | 10.734
-3.5 | 0.264 | 0.01832 | -0.126 | 14.386
-3 | 0.327 | 0.01794 | -0.128 | 18.205
-2.5 | 0.389 | 0.0177 | -0.129 | 21.984
-2 | 0.452 | 0.01748 | -0.131 | 25.879
-1.5 | 0.517 | 0.01643 | -0.133 | 31.439
-1 | 0.581 | 0.01682 | -0.135 | 34.529
-0.5 | 0.67 | 0.01646 | -0.142 | 40.719
0 | 0.719 | 0.01701 | -0.143 | 42.269
0.5 | 0.781 | 0.01732 | -0.143 | 45.075
1 | 0.842 | 0.01773 | -0.144 | 47.51
1.5 | 0.904 | 0.01813 | -0.145 | 49.831
2 | 0.965 | 0.0186 | -0.146 | 51.891
2.5 | 1.027 | 0.01907 | -0.147 | 53.827
3 | 1.088 | 0.0196 | -0.147 | 55.495
3.5 | 1.149 | 0.02019 | -0.148 | 56.899
4 | 1.209 | 0.0208 | -0.149 | 58.139
4.5 | 1.259 | 0.02144 | -0.15 | 58.731
5 | 1.317 | 0.02215 | -0.15 | 59.454
5.5 | 1.373 | 0.0229 | -0.151 | 59.956
6 | 1.427 | 0.0238 | -0.152 | 59.977
6.5 | 1.48 | 0.02477 | -0.152 | 59.731
7 | 1.525 | 0.02592 | -0.152 | 58.822
7.5 | 1.568 | 0.02717 | -0.152 | 57.686
8 | 1.607 | 0.02863 | -0.152 | 56.15
8.5 | 1.644 | 0.0303 | -0.152 | 54.254
9 | 1.714 | 0.03909 | -0.156 | 43.85
9.5 | 1.746 | 0.04178 | -0.157 | 41.785
10 | 1.769 | 0.04428 | -0.157 | 39.943
10.5 | 1.786 | 0.04707 | -0.157 | 37.947
11 | 1.797 | 0.04995 | -0.157 | 35.97
11.5 | 1.8 | 0.0527 | -0.157 | 34.16
12 | 1.784 | 0.05676 | -0.156 | 31.42
12.5 | 1.526 | 0.1034 | -0.076 | 14.761
13 | 1.51 | 0.10943 | -0.059 | 13.8
13.5 | 1.492 | 0.11837 | -0.058 | 12.604
14 | 1.462 | 0.12841 | -0.058 | 11.385
14.5 | 1.423 | 0.14091 | -0.058 | 10.096
15 | 1.375 | 0.15254 | -0.057 | 9.016
15.5 | 1.32 | 0.16527 | -0.056 | 7.99
16 | 1.258 | 0.17328 | -0.053 | 7.263
16.5 | 1.19 | 0.197 | -0.052 | 6.042

## 14. Re 100k Mach 0.25 (2)
BIGFOIL.COM POLAR EXPORT
NACA64A718
NACA64A718 |  |  |  | Cl Max: | 1.2906 | at alpha= | 16.5 | deg
XFOIL ncrit=9 |  |  |  | L/D Max: | 21.1983 | at alpha= | 13 | deg
Re: | 100000 |  |  | Cd Min: | 0.21288 | at alpha= | 20 | deg
Mach: | 0.25 |  |  | Cl=0 at alpha= | 1.4937 | deg
|  |  |  | @ Cl=0.1, Cd= | 0.05019
|  |  |  | @ Cl=0.4, Cd= | 0.061927
|  |  |  | @ Cl=0.6, Cd= | 0.070981
alpha (deg) | Cl | Cd | Cm | Cl/Cd
-12.5 | -0.3894 | 0.15778 | -0.0355 | -2.468
-12 | -0.3933 | 0.15168 | -0.0475 | -2.593
-11.5 | -0.3268 | 0.14159 | -0.0506 | -2.3081
-11 | -0.3169 | 0.13369 | -0.0577 | -2.3704
-10.5 | -0.353 | 0.12786 | -0.0683 | -2.7608
-10 | -0.2754 | 0.11982 | -0.0671 | -2.2984
-9.5 | -0.2652 | 0.11229 | -0.0733 | -2.3617
-8.5 | -0.4952 | 0.07484 | -0.0911 | -6.6168
-8 | -0.5396 | 0.06682 | -0.0873 | -8.0754
-7.5 | -0.5563 | 0.05995 | -0.0832 | -9.2794
-7 | -0.5425 | 0.05339 | -0.0812 | -10.1611
-6.5 | -0.5265 | 0.04888 | -0.0768 | -10.7713
-6 | -0.5064 | 0.04568 | -0.0718 | -11.0858
-5.5 | -0.4715 | 0.04335 | -0.0684 | -10.8766
-5 | -0.416 | 0.04086 | -0.0683 | -10.1811
-4.5 | -0.386 | 0.03963 | -0.064 | -9.7401
-4 | -0.3483 | 0.0387 | -0.0609 | -9
-3.5 | -0.3008 | 0.03755 | -0.0591 | -8.0107
-3 | -0.2895 | 0.03712 | -0.0521 | -7.799
-2.5 | -0.277 | 0.0361 | -0.0435 | -7.6731
-2 | -0.263 | 0.03776 | -0.0349 | -6.965
-1.5 | -0.2474 | 0.03954 | -0.0274 | -6.257
-1 | -0.2145 | 0.04081 | -0.0226 | -5.2561
-0.5 | -0.1952 | 0.04221 | -0.0169 | -4.6245
0 | -0.1749 | 0.04348 | -0.0111 | -4.0225
0.5 | -0.1277 | 0.04416 | -0.0093 | -2.8918
1 | -0.0946 | 0.04587 | -0.0099 | -2.0624
1.5 | 0.0012 | 0.04688 | -0.0185 | 0.025597
2 | 0.0407 | 0.04926 | -0.0218 | 0.82623
2.5 | 0.1357 | 0.05075 | -0.0312 | 2.6739
3 | 0.2075 | 0.05378 | -0.041 | 3.8583
3.5 | 0.3186 | 0.05605 | -0.0537 | 5.6842
4 | 0.3477 | 0.05891 | -0.0545 | 5.9022
4.5 | 0.3857 | 0.06152 | -0.0556 | 6.2695
5.5 | 0.5048 | 0.06491 | -0.0599 | 7.7769
6 | 0.5364 | 0.0675 | -0.0594 | 7.9467
6.5 | 0.5742 | 0.06978 | -0.0591 | 8.2287
7 | 0.6163 | 0.07174 | -0.0589 | 8.5907
7.5 | 0.6532 | 0.07409 | -0.0584 | 8.8163
8 | 0.6988 | 0.07561 | -0.058 | 9.2422
9 | 0.7968 | 0.07736 | -0.0567 | 10.2999
9.5 | 0.8336 | 0.07889 | -0.0553 | 10.5666
10 | 0.8558 | 0.08138 | -0.0535 | 10.5161
12 | 1.1581 | 0.0637 | -0.0448 | 18.1805
12.5 | 1.2245 | 0.05978 | -0.042 | 20.4834
13 | 1.2613 | 0.0595 | -0.0384 | 21.1983
13.5 | 1.2545 | 0.06459 | -0.0349 | 19.4225
14 | 1.2464 | 0.07041 | -0.0321 | 17.702
14.5 | 1.2461 | 0.07576 | -0.0299 | 16.448
15 | 1.2527 | 0.08066 | -0.0281 | 15.5306
15.5 | 1.2664 | 0.08484 | -0.0262 | 14.9269
16 | 1.2752 | 0.09002 | -0.025 | 14.1657
16.5 | 1.2906 | 0.09462 | -0.0236 | 13.6398
17 | 1.2851 | 0.10199 | -0.0238 | 12.6003
17.5 | 1.2782 | 0.10983 | -0.0244 | 11.638
18 | 1.2494 | 0.12093 | -0.0276 | 10.3316
18.5 | 1.2144 | 0.13386 | -0.0328 | 9.0722
19 | 1.1184 | 0.16037 | -0.0482 | 6.9739
19.5 | 1.0219 | 0.19717 | -0.0704 | 5.1828
20 | 1.0112 | 0.21288 | -0.0788 | 4.7501

## 15. Re 100k Mach 0.50 (1)
BIGFOIL.COM POLAR EXPORT
NACA64A718
NACA64A718 |  |  |  | Cl Max: | 1.742 | at alpha= | 8.5 | deg
JavaFoil+Calcfoil stall+Eppler ext transition |  |  |  | L/D Max: | 54.552 | at alpha= | 4 | deg
Re: | 100000 |  |  | Cd Min: | 0.01847 | at alpha= | 0 | deg
Mach: | 0.5 |  |  | Cl=0 at alpha= | -5.7 | deg
|  |  |  | @ Cl=0.1, Cd= | 0.021401
|  |  |  | @ Cl=0.4, Cd= | 0.0204
|  |  |  | @ Cl=0.6, Cd= | 0.019928
alpha (deg) | Cl | Cd | Cm | Cl/Cd
-20 | -0.822 | 0.35527 | -0.062 | -2.313
-19.5 | -0.793 | 0.34458 | -0.063 | -2.303
-19 | -0.765 | 0.34048 | -0.063 | -2.248
-18.5 | -0.737 | 0.32587 | -0.063 | -2.261
-18 | -0.707 | 0.32429 | -0.061 | -2.18
-17.5 | -0.679 | 0.31189 | -0.061 | -2.176
-17 | -0.65 | 0.30635 | -0.062 | -2.123
-16.5 | -0.622 | 0.29584 | -0.062 | -2.103
-16 | -0.594 | 0.29169 | -0.063 | -2.035
-15.5 | -0.564 | 0.27438 | -0.059 | -2.055
-15 | -0.535 | 0.25565 | -0.06 | -2.094
-14.5 | -0.507 | 0.24981 | -0.06 | -2.029
-14 | -0.478 | 0.24524 | -0.061 | -1.951
-13.5 | -0.45 | 0.23385 | -0.061 | -1.924
-13 | -0.42 | 0.21657 | -0.056 | -1.94
-12.5 | -0.392 | 0.21117 | -0.057 | -1.855
-12 | -0.363 | 0.20703 | -0.058 | -1.754
-11.5 | -0.335 | 0.20323 | -0.058 | -1.646
-11 | -0.305 | 0.18379 | -0.052 | -1.661
-10.5 | -0.276 | 0.14625 | -0.035 | -1.888
-10 | -0.248 | 0.12704 | -0.037 | -1.948
-9.5 | -0.278 | 0.10561 | -0.033 | -2.635
-9 | -0.316 | 0.07358 | -0.034 | -4.293
-8.5 | -0.29 | 0.06547 | -0.04 | -4.426
-8 | -0.249 | 0.06203 | -0.077 | -4.021
-7.5 | -0.199 | 0.0598 | -0.065 | -3.323
-7 | -0.147 | 0.05573 | -0.068 | -2.631
-6.5 | -0.092 | 0.05235 | -0.069 | -1.762
-6 | -0.036 | 0.04823 | -0.08 | -0.756
-5.5 | 0.024 | 0.02236 | -0.137 | 1.085
-5 | 0.092 | 0.02148 | -0.139 | 4.288
-4.5 | 0.161 | 0.0208 | -0.141 | 7.737
-4 | 0.231 | 0.0202 | -0.143 | 11.415
-3.5 | 0.29 | 0.02103 | -0.138 | 13.809
-3 | 0.36 | 0.02051 | -0.14 | 17.567
-2.5 | 0.429 | 0.02032 | -0.141 | 21.102
-2 | 0.498 | 0.02007 | -0.143 | 24.837
-1.5 | 0.568 | 0.01996 | -0.145 | 28.466
-1 | 0.639 | 0.01989 | -0.147 | 32.144
-0.5 | 0.71 | 0.01993 | -0.148 | 35.651
0 | 0.799 | 0.01847 | -0.15 | 43.246
0.5 | 0.868 | 0.01932 | -0.152 | 44.931
1 | 0.937 | 0.02009 | -0.16 | 46.647
1.5 | 1.006 | 0.02068 | -0.161 | 48.626
2 | 1.074 | 0.02131 | -0.162 | 50.396
2.5 | 1.142 | 0.02204 | -0.163 | 51.812
3 | 1.21 | 0.02283 | -0.164 | 53.004
3.5 | 1.277 | 0.0237 | -0.165 | 53.886
4 | 1.343 | 0.02462 | -0.165 | 54.552
4.5 | 1.392 | 0.02569 | -0.166 | 54.192
5 | 1.449 | 0.02696 | -0.166 | 53.729
5.5 | 1.503 | 0.02839 | -0.166 | 52.935
6 | 1.554 | 0.03 | -0.166 | 51.804
6.5 | 1.602 | 0.03176 | -0.166 | 50.445
7 | 1.642 | 0.03376 | -0.166 | 48.629
7.5 | 1.672 | 0.03623 | -0.165 | 46.146
8 | 1.736 | 0.04799 | -0.171 | 36.17
8.5 | 1.742 | 0.05231 | -0.171 | 33.294
9 | 1.722 | 0.05745 | -0.171 | 29.98
9.5 | 1.408 | 0.08308 | -0.064 | 16.949
10 | 1.157 | 0.10978 | -0.055 | 10.541
10.5 | 0.911 | 0.17419 | -0.056 | 5.23
11 | 0.939 | 0.19129 | -0.068 | 4.909
11.5 | 0.966 | 0.20631 | -0.069 | 4.683
12 | 0.995 | 0.22185 | -0.078 | 4.483
12.5 | 1.022 | 0.22703 | -0.08 | 4.501
13 | 1.05 | 0.25447 | -0.088 | 4.128
13.5 | 1.078 | 0.24511 | -0.09 | 4.397

## 16. Re 100k Mach 0.50 (2)
BIGFOIL.COM POLAR EXPORT
NACA64A718
NACA64A718 |  |  |  | Cl Max: | 1.1611 | at alpha= | 14 | deg
XFOIL ncrit=9 |  |  |  | L/D Max: | 11.9463 | at alpha= | 13.5 | deg
Re: | 100000 |  |  | Cd Min: | 0.23979 | at alpha= | 19 | deg
Mach: | 0.5 |  |  | Cl=0 at alpha= | 2.3377 | deg
|  |  |  | @ Cl=0.1, Cd= | 0.058385
|  |  |  | @ Cl=0.4, Cd= | 0.068498
|  |  |  | @ Cl=0.6, Cd= | 0.083275
alpha (deg) | Cl | Cd | Cm | Cl/Cd
-10 | -0.213 | 0.13078 | -0.087 | -1.6287
-9.5 | -0.1837 | 0.12394 | -0.0904 | -1.4822
-9 | -0.1506 | 0.11598 | -0.093 | -1.2985
-8.5 | -0.2149 | 0.09909 | -0.1033 | -2.1687
-8 | -0.2256 | 0.09139 | -0.1044 | -2.4685
-7.5 | -0.3364 | 0.07696 | -0.1119 | -4.3711
-7 | -0.3887 | 0.07168 | -0.1072 | -5.4227
-6.5 | -0.4301 | 0.06658 | -0.1012 | -6.4599
-6 | -0.4523 | 0.05999 | -0.0975 | -7.5396
-5.5 | -0.4739 | 0.056 | -0.0893 | -8.4625
-5 | -0.474 | 0.05236 | -0.0824 | -9.0527
-4.5 | -0.4504 | 0.0491 | -0.0775 | -9.1731
-4 | -0.4099 | 0.04637 | -0.0737 | -8.8398
-3.5 | -0.3906 | 0.04507 | -0.0671 | -8.6665
-3 | -0.3309 | 0.04343 | -0.0653 | -7.6192
-2.5 | -0.3182 | 0.04324 | -0.0575 | -7.3589
-2 | -0.2676 | 0.04209 | -0.0541 | -6.3578
-1.5 | -0.2816 | 0.04172 | -0.0432 | -6.7498
-1 | -0.2463 | 0.04386 | -0.0336 | -5.6156
-0.5 | -0.2498 | 0.04596 | -0.0232 | -5.4352
0 | -0.2143 | 0.04756 | -0.0173 | -4.5059
1 | -0.1741 | 0.05026 | -0.0036 | -3.464
1.5 | -0.1024 | 0.05155 | -0.0066 | -1.9864
2 | -0.0589 | 0.05355 | -0.0089 | -1.0999
2.5 | 0.0283 | 0.05557 | -0.0165 | 0.50927
3 | 0.0851 | 0.05787 | -0.021 | 1.4705
3.5 | 0.1571 | 0.06036 | -0.0278 | 2.6027
4 | 0.2583 | 0.06349 | -0.0404 | 4.0684
5 | 0.4142 | 0.069 | -0.0521 | 6.0029
5.5 | 0.4597 | 0.0717 | -0.0534 | 6.4114
6 | 0.5054 | 0.07442 | -0.0544 | 6.7912
6.5 | 0.5535 | 0.07702 | -0.055 | 7.1864
7 | 0.5679 | 0.08083 | -0.0537 | 7.0259
7.5 | 0.6061 | 0.08374 | -0.0534 | 7.2379
8 | 0.6509 | 0.08634 | -0.0533 | 7.5388
8.5 | 0.7022 | 0.08834 | -0.0529 | 7.9488
9 | 0.7533 | 0.09006 | -0.0521 | 8.3644
9.5 | 0.7671 | 0.09437 | -0.0509 | 8.1286
10 | 0.8247 | 0.09501 | -0.0495 | 8.6801
10.5 | 0.8401 | 0.09942 | -0.0484 | 8.45
11 | 0.9124 | 0.09743 | -0.0456 | 9.3647
11.5 | 0.9415 | 0.09977 | -0.0435 | 9.4367
12 | 0.9767 | 0.10146 | -0.0412 | 9.6265
12.5 | 1.0416 | 0.09892 | -0.037 | 10.5297
13 | 1.1231 | 0.0947 | -0.0315 | 11.8596
13.5 | 1.1576 | 0.0969 | -0.0283 | 11.9463
14 | 1.1611 | 0.10339 | -0.0274 | 11.2303
14.5 | 1.1351 | 0.1144 | -0.0299 | 9.9222
15 | 1.1098 | 0.12604 | -0.0338 | 8.8051
15.5 | 1.0218 | 0.15049 | -0.0481 | 6.7898
16 | 1.0062 | 0.16389 | -0.055 | 6.1395
16.5 | 0.9896 | 0.17911 | -0.0637 | 5.5251
17 | 0.9802 | 0.19361 | -0.0721 | 5.0628
17.5 | 0.9981 | 0.20103 | -0.0752 | 4.9649
18 | 0.9885 | 0.21713 | -0.0854 | 4.5526
18.5 | 0.9952 | 0.2292 | -0.0925 | 4.3421
19 | 1.0072 | 0.23979 | -0.0985 | 4.2003

## 17. Re 250k Mach 0.00 (1)
BIGFOIL.COM POLAR EXPORT
NACA64A718
NACA64A718 |  |  |  | Cl Max: | 1.856 | at alpha= | 13 | deg
JavaFoil+Calcfoil stall+Eppler ext transition |  |  |  | L/D Max: | 90.079 | at alpha= | 6.5 | deg
Re: | 250000 |  |  | Cd Min: | 0.01058 | at alpha= | -4 | deg
Mach: | 0 |  |  | Cl=0 at alpha= | -5.6803 | deg
|  |  |  | @ Cl=0.1, Cd= | 0.012679
|  |  |  | @ Cl=0.4, Cd= | 0.010802
|  |  |  | @ Cl=0.6, Cd= | 0.011342
alpha (deg) | Cl | Cd | Cm | Cl/Cd
-20 | -0.633 | 0.20224 | -0.046 | -3.128
-19.5 | -0.644 | 0.1919 | -0.047 | -3.356
-19 | -0.651 | 0.18228 | -0.029 | -3.57
-18.5 | -0.659 | 0.1714 | -0.029 | -3.847
-18 | -0.666 | 0.1654 | -0.028 | -4.028
-17.5 | -0.671 | 0.15569 | -0.028 | -4.311
-17 | -0.674 | 0.14837 | -0.028 | -4.542
-16.5 | -0.674 | 0.13749 | -0.029 | -4.904
-16 | -0.672 | 0.12947 | -0.03 | -5.191
-15.5 | -0.667 | 0.12433 | -0.03 | -5.364
-15 | -0.659 | 0.1172 | -0.03 | -5.62
-14.5 | -0.647 | 0.1104 | -0.031 | -5.864
-14 | -0.638 | 0.10424 | -0.057 | -6.122
-13.5 | -0.621 | 0.09808 | -0.059 | -6.329
-13 | -0.599 | 0.09231 | -0.059 | -6.494
-12.5 | -0.575 | 0.08623 | -0.062 | -6.674
-12 | -0.55 | 0.07879 | -0.066 | -6.977
-11.5 | -0.52 | 0.07251 | -0.07 | -7.176
-11 | -0.491 | 0.06428 | -0.077 | -7.639
-10.5 | -0.492 | 0.03493 | -0.103 | -14.074
-10 | -0.463 | 0.02539 | -0.11 | -18.251
-9.5 | -0.419 | 0.02292 | -0.112 | -18.292
-9 | -0.369 | 0.02136 | -0.113 | -17.286
-8.5 | -0.32 | 0.01932 | -0.115 | -16.565
-8 | -0.267 | 0.0177 | -0.118 | -15.103
-7.5 | -0.212 | 0.01669 | -0.119 | -12.693
-7 | -0.155 | 0.01591 | -0.121 | -9.743
-6.5 | -0.101 | 0.01354 | -0.128 | -7.453
-6 | -0.039 | 0.01325 | -0.129 | -2.978
-5.5 | 0.022 | 0.01296 | -0.13 | 1.735
-5 | 0.085 | 0.01274 | -0.131 | 6.652
-4.5 | 0.147 | 0.01249 | -0.132 | 11.793
-4 | 0.21 | 0.01058 | -0.133 | 19.838
-3.5 | 0.273 | 0.01062 | -0.133 | 25.676
-3 | 0.336 | 0.01068 | -0.134 | 31.467
-2.5 | 0.399 | 0.0108 | -0.135 | 36.934
-2 | 0.461 | 0.01094 | -0.136 | 42.191
-1.5 | 0.524 | 0.01111 | -0.137 | 47.159
-1 | 0.587 | 0.0113 | -0.138 | 51.921
-0.5 | 0.649 | 0.0115 | -0.139 | 56.42
0 | 0.702 | 0.01183 | -0.139 | 59.378
0.5 | 0.763 | 0.01203 | -0.14 | 63.47
1 | 0.824 | 0.01226 | -0.141 | 67.229
1.5 | 0.885 | 0.01253 | -0.142 | 70.599
2 | 0.946 | 0.01277 | -0.143 | 74.026
2.5 | 1.006 | 0.0131 | -0.144 | 76.791
3 | 1.066 | 0.01337 | -0.145 | 79.778
3.5 | 1.126 | 0.01374 | -0.146 | 81.965
4 | 1.186 | 0.01403 | -0.146 | 84.542
4.5 | 1.237 | 0.01443 | -0.147 | 85.708
5 | 1.294 | 0.01483 | -0.148 | 87.287
5.5 | 1.351 | 0.01522 | -0.149 | 88.735
6 | 1.406 | 0.01565 | -0.149 | 89.803
6.5 | 1.458 | 0.01619 | -0.15 | 90.079
7 | 1.508 | 0.01675 | -0.15 | 90.048
7.5 | 1.557 | 0.01735 | -0.151 | 89.735
8 | 1.603 | 0.01796 | -0.152 | 89.262
8.5 | 1.648 | 0.01867 | -0.152 | 88.271
9 | 1.686 | 0.02902 | -0.153 | 58.097
9.5 | 1.724 | 0.03101 | -0.153 | 55.603
10 | 1.757 | 0.03283 | -0.154 | 53.527
10.5 | 1.786 | 0.03514 | -0.154 | 50.81
11 | 1.81 | 0.03693 | -0.155 | 49.026
11.5 | 1.831 | 0.03877 | -0.155 | 47.222
12 | 1.844 | 0.04081 | -0.155 | 45.181
12.5 | 1.852 | 0.04315 | -0.155 | 42.92
13 | 1.856 | 0.04568 | -0.155 | 40.628
13.5 | 1.855 | 0.04804 | -0.155 | 38.611
14 | 1.845 | 0.05085 | -0.155 | 36.286
14.5 | 1.829 | 0.05406 | -0.155 | 33.826
15 | 1.803 | 0.05835 | -0.155 | 30.909
15.5 | 1.764 | 0.0641 | -0.153 | 27.52
16 | 1.531 | 0.12896 | -0.099 | 11.871
16.5 | 1.498 | 0.13961 | -0.091 | 10.729
17 | 1.463 | 0.15083 | -0.079 | 9.7
17.5 | 1.43 | 0.16066 | -0.068 | 8.899
18 | 1.399 | 0.16872 | -0.07 | 8.289

## 18. Re 250k Mach 0.00 (2)
BIGFOIL.COM POLAR EXPORT
NACA64A718
NACA64A718 |  |  |  | Cl Max: | 1.4211 | at alpha= | 10.5 | deg
XFOIL ncrit=9 |  |  |  | L/D Max: | 78.0432 | at alpha= | 8 | deg
Re: | 250000 |  |  | Cd Min: | 0.21549 | at alpha= | -20 | deg
Mach: | 0 |  |  | Cl=0 at alpha= | -4.7221 | deg
|  |  |  | @ Cl=0.1, Cd= | 0.013076
|  |  |  | @ Cl=0.4, Cd= | 0.013701
|  |  |  | @ Cl=0.6, Cd= | 0.014068
alpha (deg) | Cl | Cd | Cm | Cl/Cd
-20 | -0.3713 | 0.21549 | -0.0423 | -1.723
-19.5 | -0.3712 | 0.21178 | -0.0412 | -1.7528
-18.5 | -0.3746 | 0.20235 | -0.0402 | -1.8512
-18 | -0.3717 | 0.19852 | -0.0393 | -1.8724
-17.5 | -0.3707 | 0.1942 | -0.0387 | -1.9089
-16.5 | -0.333 | 0.17918 | -0.0497 | -1.8585
-16 | -0.3106 | 0.17116 | -0.0565 | -1.8147
-15.5 | -0.2994 | 0.16096 | -0.0646 | -1.8601
-15 | -0.2673 | 0.15405 | -0.0706 | -1.7352
-14.5 | -0.2549 | 0.14523 | -0.0763 | -1.7551
-14 | -0.2364 | 0.13684 | -0.0828 | -1.7276
-13.5 | -0.2163 | 0.1281 | -0.0902 | -1.6885
-13 | -0.4487 | 0.06828 | -0.1246 | -6.5715
-12.5 | -0.4896 | 0.0566 | -0.1344 | -8.6502
-12 | -0.5582 | 0.04728 | -0.137 | -11.8063
-11.5 | -0.4833 | 0.04608 | -0.1426 | -10.4883
-11 | -0.5043 | 0.0415 | -0.1373 | -12.1518
-10.5 | -0.5106 | 0.0384 | -0.1309 | -13.2969
-10 | -0.4951 | 0.03416 | -0.1271 | -14.4936
-9.5 | -0.4369 | 0.03082 | -0.1299 | -14.1759
-9 | -0.4014 | 0.02843 | -0.1274 | -14.1189
-8.5 | -0.3365 | 0.02574 | -0.1303 | -13.073
-8 | -0.2592 | 0.02306 | -0.1356 | -11.2402
-7.5 | -0.2293 | 0.02198 | -0.1311 | -10.4322
-7 | -0.1593 | 0.01996 | -0.1346 | -7.981
-6.5 | -0.1344 | 0.01913 | -0.129 | -7.0256
-6 | -0.0682 | 0.01755 | -0.1318 | -3.886
-5.5 | -0.0504 | 0.01664 | -0.1247 | -3.0288
-5 | -0.0239 | 0.01568 | -0.1192 | -1.5242
-4.5 | 0.0191 | 0.01353 | -0.1179 | 1.4117
-4 | 0.035 | 0.01306 | -0.1096 | 2.6799
-3.5 | 0.0741 | 0.0131 | -0.1059 | 5.6565
-3 | 0.1485 | 0.01303 | -0.1093 | 11.3968
-2.5 | 0.1842 | 0.01319 | -0.1049 | 13.9651
-2 | 0.2349 | 0.01329 | -0.1037 | 17.6749
-1.5 | 0.2971 | 0.01349 | -0.1045 | 22.0237
-1 | 0.3317 | 0.01367 | -0.1001 | 24.2648
-0.5 | 0.3947 | 0.0137 | -0.1018 | 28.8102
0 | 0.4381 | 0.01371 | -0.0994 | 31.9548
0.5 | 0.4797 | 0.01383 | -0.0968 | 34.6855
1 | 0.5425 | 0.01383 | -0.0986 | 39.2263
1.5 | 0.5753 | 0.01405 | -0.0942 | 40.9466
2 | 0.6441 | 0.0141 | -0.0973 | 45.6809
2.5 | 0.6722 | 0.01437 | -0.092 | 46.778
3 | 0.7399 | 0.01451 | -0.095 | 50.9924
3.5 | 0.7689 | 0.01485 | -0.09 | 51.7778
4 | 0.8368 | 0.01501 | -0.0931 | 55.7495
4.5 | 0.8792 | 0.01535 | -0.0912 | 57.2769
5 | 0.9542 | 0.01547 | -0.096 | 61.6807
5.5 | 1.0214 | 0.01578 | -0.0996 | 64.7275
6 | 1.1482 | 0.01578 | -0.1155 | 72.763
7 | 1.2753 | 0.01657 | -0.1211 | 76.9644
7.5 | 1.3068 | 0.0168 | -0.1167 | 77.7857
8 | 1.3361 | 0.01712 | -0.112 | 78.0432
8.5 | 1.3645 | 0.01758 | -0.1075 | 77.6166
9 | 1.3862 | 0.01824 | -0.102 | 75.9978
9.5 | 1.4009 | 0.01917 | -0.0956 | 73.0777
10 | 1.4153 | 0.02032 | -0.0896 | 69.6506
10.5 | 1.4211 | 0.0221 | -0.0829 | 64.3032
11 | 1.4183 | 0.02468 | -0.0758 | 57.4676
11.5 | 1.399 | 0.02877 | -0.0678 | 48.627
12 | 1.3752 | 0.03404 | -0.0608 | 40.3995
12.5 | 1.3537 | 0.03988 | -0.0553 | 33.9443
13 | 1.3353 | 0.04606 | -0.0511 | 28.9904
13.5 | 1.3215 | 0.05222 | -0.0479 | 25.3064
14 | 1.3129 | 0.05822 | -0.0456 | 22.5507
14.5 | 1.3064 | 0.06425 | -0.0438 | 20.3331
15 | 1.3059 | 0.06983 | -0.0425 | 18.7011
15.5 | 1.3053 | 0.07557 | -0.0415 | 17.2727

## 19. Re 250k Mach 0.10 (1)
BIGFOIL.COM POLAR EXPORT
NACA64A718
NACA64A718 |  |  |  | Cl Max: | 1.848 | at alpha= | 13 | deg
JavaFoil+Calcfoil stall+Eppler ext transition |  |  |  | L/D Max: | 89.776 | at alpha= | 7 | deg
Re: | 250000 |  |  | Cd Min: | 0.01062 | at alpha= | -4 | deg
Mach: | 0.1 |  |  | Cl=0 at alpha= | -5.6825 | deg
|  |  |  | @ Cl=0.1, Cd= | 0.0127
|  |  |  | @ Cl=0.4, Cd= | 0.010818
|  |  |  | @ Cl=0.6, Cd= | 0.011382
alpha (deg) | Cl | Cd | Cm | Cl/Cd
-20 | -0.59 | 0.20308 | -0.046 | -2.907
-19.5 | -0.605 | 0.19191 | -0.047 | -3.153
-19 | -0.619 | 0.18875 | -0.048 | -3.277
-18.5 | -0.627 | 0.1814 | -0.029 | -3.457
-18 | -0.637 | 0.17086 | -0.029 | -3.73
-17.5 | -0.645 | 0.16035 | -0.028 | -4.025
-17 | -0.651 | 0.15076 | -0.029 | -4.32
-16.5 | -0.655 | 0.13985 | -0.029 | -4.682
-16 | -0.655 | 0.13367 | -0.028 | -4.902
-15.5 | -0.653 | 0.12647 | -0.029 | -5.162
-15 | -0.647 | 0.1181 | -0.03 | -5.48
-14.5 | -0.638 | 0.11017 | -0.032 | -5.793
-14 | -0.626 | 0.10336 | -0.032 | -6.054
-13.5 | -0.615 | 0.09919 | -0.058 | -6.199
-13 | -0.59 | 0.09288 | -0.033 | -6.35
-12.5 | -0.574 | 0.08588 | -0.063 | -6.679
-12 | -0.548 | 0.07963 | -0.066 | -6.879
-11.5 | -0.519 | 0.07358 | -0.069 | -7.056
-11 | -0.489 | 0.06639 | -0.075 | -7.366
-10.5 | -0.455 | 0.06029 | -0.08 | -7.553
-10 | -0.463 | 0.02618 | -0.11 | -17.687
-9.5 | -0.42 | 0.02337 | -0.112 | -17.963
-9 | -0.366 | 0.02343 | -0.111 | -15.629
-8.5 | -0.321 | 0.0196 | -0.116 | -16.371
-8 | -0.268 | 0.01788 | -0.118 | -14.997
-7.5 | -0.213 | 0.01684 | -0.12 | -12.627
-7 | -0.156 | 0.01602 | -0.121 | -9.711
-6.5 | -0.097 | 0.0153 | -0.123 | -6.368
-6 | -0.04 | 0.01327 | -0.13 | -2.987
-5.5 | 0.023 | 0.01298 | -0.131 | 1.741
-5 | 0.085 | 0.01276 | -0.132 | 6.675
-4.5 | 0.148 | 0.01251 | -0.133 | 11.83
-4 | 0.211 | 0.01062 | -0.134 | 19.876
-3.5 | 0.274 | 0.01064 | -0.134 | 25.767
-3 | 0.338 | 0.01072 | -0.135 | 31.521
-2.5 | 0.401 | 0.01082 | -0.136 | 37.036
-2 | 0.464 | 0.01097 | -0.137 | 42.266
-1.5 | 0.527 | 0.01114 | -0.137 | 47.288
-1 | 0.59 | 0.01135 | -0.138 | 51.954
-0.5 | 0.652 | 0.01155 | -0.139 | 56.478
0 | 0.706 | 0.01188 | -0.14 | 59.403
0.5 | 0.767 | 0.01207 | -0.141 | 63.524
1 | 0.828 | 0.01232 | -0.142 | 67.2
1.5 | 0.889 | 0.01259 | -0.143 | 70.623
2 | 0.95 | 0.01282 | -0.144 | 74.146
2.5 | 1.011 | 0.01317 | -0.145 | 76.74
3 | 1.072 | 0.01345 | -0.145 | 79.676
3.5 | 1.132 | 0.01383 | -0.146 | 81.837
4 | 1.192 | 0.01414 | -0.147 | 84.285
4.5 | 1.243 | 0.01454 | -0.148 | 85.461
5 | 1.3 | 0.01495 | -0.149 | 86.992
5.5 | 1.357 | 0.01533 | -0.149 | 88.532
6 | 1.412 | 0.0158 | -0.15 | 89.365
6.5 | 1.465 | 0.01632 | -0.151 | 89.754
7 | 1.514 | 0.01687 | -0.151 | 89.776
7.5 | 1.563 | 0.01747 | -0.152 | 89.476
8 | 1.61 | 0.01813 | -0.152 | 88.772
8.5 | 1.654 | 0.01884 | -0.153 | 87.76
9 | 1.692 | 0.02944 | -0.153 | 57.466
9.5 | 1.729 | 0.03142 | -0.154 | 55.038
10 | 1.762 | 0.03323 | -0.154 | 53.011
10.5 | 1.789 | 0.03571 | -0.155 | 50.097
11 | 1.812 | 0.03745 | -0.155 | 48.394
11.5 | 1.831 | 0.03939 | -0.156 | 46.47
12 | 1.841 | 0.04153 | -0.156 | 44.344
12.5 | 1.847 | 0.04414 | -0.156 | 41.854
13 | 1.848 | 0.04653 | -0.156 | 39.724
13.5 | 1.844 | 0.04919 | -0.156 | 37.489
14 | 1.831 | 0.05225 | -0.156 | 35.038
14.5 | 1.809 | 0.05534 | -0.156 | 32.691
15 | 1.78 | 0.05976 | -0.155 | 29.781
15.5 | 1.53 | 0.12383 | -0.099 | 12.354
16 | 1.506 | 0.13067 | -0.1 | 11.523
16.5 | 1.459 | 0.14367 | -0.078 | 10.157
17 | 1.424 | 0.15336 | -0.069 | 9.288
17.5 | 1.391 | 0.16305 | -0.071 | 8.53
18 | 1.353 | 0.17313 | -0.065 | 7.816

## 20. Re 250k Mach 0.10 (2)
BIGFOIL.COM POLAR EXPORT
NACA64A718
NACA64A718 |  |  |  | Cl Max: | 1.4187 | at alpha= | 10.5 | deg
XFOIL ncrit=9 |  |  |  | L/D Max: | 77.0144 | at alpha= | 8 | deg
Re: | 250000 |  |  | Cd Min: | 0.16147 | at alpha= | -15.5 | deg
Mach: | 0.1 |  |  | Cl=0 at alpha= | -4.6103 | deg
|  |  |  | @ Cl=0.1, Cd= | 0.013103
|  |  |  | @ Cl=0.4, Cd= | 0.013799
|  |  |  | @ Cl=0.6, Cd= | 0.01415
alpha (deg) | Cl | Cd | Cm | Cl/Cd
-15.5 | -0.2946 | 0.16147 | -0.0654 | -1.8245
-15 | -0.2629 | 0.15439 | -0.0716 | -1.7028
-14.5 | -0.2503 | 0.14572 | -0.0771 | -1.7177
-14 | -0.2311 | 0.13728 | -0.0838 | -1.6834
-13.5 | -0.2102 | 0.12856 | -0.0913 | -1.635
-13 | -0.2357 | 0.11458 | -0.1024 | -2.0571
-12.5 | -0.3706 | 0.07003 | -0.1301 | -5.292
-12 | -0.4182 | 0.05707 | -0.1398 | -7.3278
-11.5 | -0.4588 | 0.04789 | -0.1445 | -9.5803
-11 | -0.4886 | 0.04286 | -0.1399 | -11.3999
-10.5 | -0.5014 | 0.0394 | -0.1334 | -12.7259
-10 | -0.4883 | 0.0349 | -0.1296 | -13.9914
-9.5 | -0.4323 | 0.03146 | -0.1321 | -13.7413
-9 | -0.3601 | 0.02786 | -0.1371 | -12.9253
-8 | -0.2567 | 0.02326 | -0.1373 | -11.0361
-7 | -0.1557 | 0.0201 | -0.1364 | -7.7463
-6.5 | -0.1322 | 0.01922 | -0.1304 | -6.8783
-6 | -0.099 | 0.01811 | -0.1264 | -5.4666
-5.5 | -0.0467 | 0.01673 | -0.1262 | -2.7914
-5 | -0.0219 | 0.0158 | -0.1203 | -1.3861
-4.5 | 0.0062 | 0.01421 | -0.1156 | 0.43631
-4 | 0.0383 | 0.01307 | -0.111 | 2.9304
-3.5 | 0.0741 | 0.01312 | -0.1064 | 5.6479
-3 | 0.1491 | 0.01307 | -0.1099 | 11.4078
-2.5 | 0.1867 | 0.01321 | -0.1058 | 14.1332
-2 | 0.2312 | 0.01334 | -0.1032 | 17.3313
-1.5 | 0.3017 | 0.01354 | -0.1057 | 22.2821
-1 | 0.3325 | 0.01373 | -0.1004 | 24.217
-0.5 | 0.3847 | 0.01381 | -0.0997 | 27.8566
0 | 0.4417 | 0.01377 | -0.1001 | 32.077
0.5 | 0.477 | 0.01391 | -0.0961 | 34.2919
1 | 0.5478 | 0.01391 | -0.0995 | 39.3817
1.5 | 0.5736 | 0.01413 | -0.0936 | 40.5945
2 | 0.6508 | 0.01419 | -0.0984 | 45.8633
2.5 | 0.671 | 0.01446 | -0.0914 | 46.4039
3 | 0.7463 | 0.01462 | -0.0959 | 51.0465
3.5 | 0.7669 | 0.01497 | -0.0891 | 51.2291
4 | 0.8437 | 0.01512 | -0.094 | 55.8003
4.5 | 0.8754 | 0.01552 | -0.0898 | 56.4046
5 | 0.9592 | 0.0156 | -0.0963 | 61.4872
5.5 | 1.0197 | 0.01597 | -0.0985 | 63.851
6 | 1.1511 | 0.01595 | -0.1151 | 72.1693
7 | 1.2769 | 0.01675 | -0.1203 | 76.2328
7.5 | 1.3076 | 0.01701 | -0.1157 | 76.8724
8 | 1.3362 | 0.01735 | -0.1108 | 77.0144
8.5 | 1.3638 | 0.01786 | -0.1061 | 76.3606
9 | 1.3856 | 0.01855 | -0.1005 | 74.6954
9.5 | 1.4021 | 0.01948 | -0.0944 | 71.9764
10 | 1.4132 | 0.02081 | -0.088 | 67.9097
10.5 | 1.4187 | 0.02269 | -0.0813 | 62.5253
11 | 1.4151 | 0.02541 | -0.0742 | 55.6907
11.5 | 1.3939 | 0.02978 | -0.0662 | 46.8066
12 | 1.3693 | 0.03526 | -0.0594 | 38.8344
12.5 | 1.3475 | 0.04127 | -0.0541 | 32.6508
13 | 1.3289 | 0.04758 | -0.0501 | 27.9298
13.5 | 1.3158 | 0.0538 | -0.0471 | 24.4572
14 | 1.3074 | 0.05987 | -0.0448 | 21.8373
14.5 | 1.3023 | 0.06582 | -0.0431 | 19.7858
15 | 1.302 | 0.07145 | -0.0419 | 18.2225
15.5 | 1.301 | 0.07731 | -0.0409 | 16.8284

## 21. Re 250k Mach 0.25 (1)
BIGFOIL.COM POLAR EXPORT
NACA64A718
NACA64A718 |  |  |  | Cl Max: | 1.817 | at alpha= | 11.5 | deg
JavaFoil+Calcfoil stall+Eppler ext transition |  |  |  | L/D Max: | 87.581 | at alpha= | 6.5 | deg
Re: | 250000 |  |  | Cd Min: | 0.01074 | at alpha= | -4 | deg
Mach: | 0.25 |  |  | Cl=0 at alpha= | -5.6855 | deg
|  |  |  | @ Cl=0.1, Cd= | 0.013052
|  |  |  | @ Cl=0.4, Cd= | 0.011042
|  |  |  | @ Cl=0.6, Cd= | 0.011577
alpha (deg) | Cl | Cd | Cm | Cl/Cd
-19 | -0.274 | 0.22266 | -0.047 | -1.23
-18.5 | -0.325 | 0.20592 | -0.047 | -1.579
-18 | -0.371 | 0.19588 | -0.048 | -1.892
-17.5 | -0.412 | 0.17777 | -0.049 | -2.317
-17 | -0.449 | 0.17049 | -0.049 | -2.631
-16.5 | -0.481 | 0.1575 | -0.05 | -3.054
-16 | -0.506 | 0.15546 | -0.032 | -3.258
-15.5 | -0.529 | 0.14718 | -0.031 | -3.593
-15 | -0.546 | 0.13504 | -0.031 | -4.043
-14.5 | -0.557 | 0.12394 | -0.03 | -4.495
-14 | -0.563 | 0.11495 | -0.029 | -4.894
-13.5 | -0.562 | 0.10425 | -0.031 | -5.39
-13 | -0.555 | 0.09663 | -0.031 | -5.748
-12.5 | -0.543 | 0.0907 | -0.033 | -5.988
-12 | -0.525 | 0.08435 | -0.034 | -6.226
-11.5 | -0.508 | 0.07897 | -0.065 | -6.433
-11 | -0.481 | 0.07354 | -0.068 | -6.537
-10.5 | -0.449 | 0.06847 | -0.072 | -6.555
-10 | -0.419 | 0.05836 | -0.083 | -7.173
-9.5 | -0.417 | 0.02796 | -0.112 | -14.931
-9 | -0.377 | 0.02258 | -0.117 | -16.696
-8.5 | -0.327 | 0.02084 | -0.119 | -15.681
-8 | -0.273 | 0.01896 | -0.12 | -14.384
-7.5 | -0.217 | 0.01775 | -0.122 | -12.207
-7 | -0.159 | 0.01677 | -0.124 | -9.47
-6.5 | -0.1 | 0.01594 | -0.126 | -6.244
-6 | -0.039 | 0.01528 | -0.127 | -2.557
-5.5 | 0.023 | 0.01334 | -0.134 | 1.738
-5 | 0.087 | 0.01311 | -0.135 | 6.671
-4.5 | 0.152 | 0.01282 | -0.135 | 11.86
-4 | 0.217 | 0.01074 | -0.136 | 20.187
-3.5 | 0.282 | 0.0108 | -0.137 | 26.079
-3 | 0.347 | 0.01092 | -0.138 | 31.807
-2.5 | 0.412 | 0.01107 | -0.139 | 37.201
-2 | 0.477 | 0.01117 | -0.14 | 42.65
-1.5 | 0.541 | 0.01135 | -0.141 | 47.676
-1 | 0.606 | 0.0116 | -0.142 | 52.238
-0.5 | 0.67 | 0.01183 | -0.143 | 56.685
0 | 0.724 | 0.01215 | -0.144 | 59.605
0.5 | 0.787 | 0.0124 | -0.145 | 63.47
1 | 0.85 | 0.01267 | -0.146 | 67.108
1.5 | 0.913 | 0.01293 | -0.147 | 70.609
2 | 0.976 | 0.0132 | -0.148 | 73.924
2.5 | 1.038 | 0.01359 | -0.148 | 76.394
3 | 1.1 | 0.01388 | -0.149 | 79.246
3.5 | 1.162 | 0.0143 | -0.15 | 81.272
4 | 1.223 | 0.01467 | -0.151 | 83.42
4.5 | 1.275 | 0.01509 | -0.152 | 84.483
5 | 1.333 | 0.01554 | -0.152 | 85.8
5.5 | 1.39 | 0.01598 | -0.153 | 86.999
6 | 1.445 | 0.01653 | -0.154 | 87.449
6.5 | 1.499 | 0.01711 | -0.154 | 87.581
7 | 1.55 | 0.01769 | -0.155 | 87.57
7.5 | 1.598 | 0.01839 | -0.156 | 86.919
8 | 1.644 | 0.01912 | -0.156 | 85.979
8.5 | 1.686 | 0.01993 | -0.157 | 84.591
9 | 1.721 | 0.03182 | -0.157 | 54.104
9.5 | 1.755 | 0.03417 | -0.158 | 51.355
10 | 1.781 | 0.03631 | -0.158 | 49.055
10.5 | 1.801 | 0.03871 | -0.159 | 46.535
11 | 1.812 | 0.04104 | -0.159 | 44.162
11.5 | 1.817 | 0.04342 | -0.159 | 41.845
12 | 1.813 | 0.04621 | -0.159 | 39.236
12.5 | 1.802 | 0.04917 | -0.159 | 36.641
13 | 1.78 | 0.05228 | -0.159 | 34.05
13.5 | 1.724 | 0.05941 | -0.155 | 29.012
14 | 1.484 | 0.11097 | -0.099 | 13.373
14.5 | 1.429 | 0.12285 | -0.081 | 11.633
15 | 1.379 | 0.13161 | -0.073 | 10.475
15.5 | 1.323 | 0.14276 | -0.07 | 9.265
16 | 1.26 | 0.15154 | -0.066 | 8.315
16.5 | 1.191 | 0.16581 | -0.06 | 7.183

## 22. Re 250k Mach 0.25 (2)
BIGFOIL.COM POLAR EXPORT
NACA64A718
NACA64A718 |  |  |  | Cl Max: | 1.4068 | at alpha= | 10 | deg
XFOIL ncrit=9 |  |  |  | L/D Max: | 124.039 | at alpha= | -0.5 | deg
Re: | 250000 |  |  | Cd Min: | 0.15665 | at alpha= | -15 | deg
Mach: | 0.25 |  |  | Cl=0 at alpha= | -4.9214 | deg
|  |  |  | @ Cl=0.1, Cd= | 0.0026398
|  |  |  | @ Cl=0.4, Cd= | 0.0094757
|  |  |  | @ Cl=0.6, Cd= | 0.014686
alpha (deg) | Cl | Cd | Cm | Cl/Cd
-15 | -0.2455 | 0.15665 | -0.0758 | -1.5672
-14.5 | -0.2251 | 0.14809 | -0.0821 | -1.52
-14 | -0.2036 | 0.13922 | -0.0899 | -1.4624
-13.5 | -0.1883 | 0.13155 | -0.0945 | -1.4314
-13 | -0.1985 | 0.11859 | -0.107 | -1.6738
-12.5 | -0.1451 | 0.1143 | -0.1102 | -1.2695
-12 | -0.1561 | 0.10347 | -0.1177 | -1.5086
-11.5 | -0.3617 | 0.05694 | -0.1488 | -6.3523
-11 | -0.3356 | 0.0506 | -0.1556 | -6.6324
-10.5 | -0.376 | 0.0429 | -0.1571 | -8.7646
-10 | -0.3932 | 0.03864 | -0.151 | -10.176
-9.5 | -0.3898 | 0.03541 | -0.1453 | -11.0082
-9 | -0.377 | 0.03182 | -0.14 | -11.8479
-8.5 | -0.3181 | 0.02784 | -0.1423 | -11.426
-8 | -0.2908 | 0.02596 | -0.1372 | -11.2018
-7.5 | -0.2162 | 0.02307 | -0.1412 | -9.3715
-7 | -0.1852 | 0.02182 | -0.1363 | -8.4876
-6.5 | -0.1157 | 0.0197 | -0.139 | -5.8731
-6 | -0.0755 | 0.00553 | -0.1298 | -13.6528
-5.5 | -0.0316 | 0.00465 | -0.128 | -6.7957
-5 | -0.0058 | 0.00411 | -0.1224 | -1.4112
-4.5 | 0.0311 | 0.00335 | -0.1194 | 9.2836
-4 | 0.0517 | 0.00257 | -0.1133 | 20.1167
-3.5 | 0.0854 | 0.00263 | -0.1082 | 32.4715
-3 | 0.1449 | 0.00267 | -0.1082 | 54.2697
-2.5 | 0.1955 | 0.00273 | -0.1066 | 71.6117
-2 | 0.2341 | 0.00282 | -0.1027 | 83.0142
-1.5 | 0.3079 | 0.00291 | -0.1055 | 105.8076
-1 | 0.3373 | 0.00302 | -0.0999 | 111.6887
-0.5 | 0.3808 | 0.00307 | -0.0974 | 124.0391
0 | 0.4144 | 0.01428 | -0.0945 | 29.0196
0.5 | 0.4891 | 0.01428 | -0.0983 | 34.2507
1 | 0.511 | 0.01449 | -0.0912 | 35.2657
1.5 | 0.5929 | 0.01456 | -0.0966 | 40.7212
2 | 0.6087 | 0.01484 | -0.0883 | 41.0175
2.5 | 0.6901 | 0.01498 | -0.0936 | 46.0681
3 | 0.7066 | 0.01544 | -0.0858 | 45.7642
3.5 | 0.7853 | 0.01553 | -0.0904 | 50.5666
4 | 0.8141 | 0.01616 | -0.0855 | 50.3775
4.5 | 0.8891 | 0.01626 | -0.0894 | 54.6802
5 | 0.9373 | 0.01687 | -0.0887 | 55.5602
5.5 | 1.0295 | 0.01687 | -0.0963 | 61.0255
6 | 1.12 | 0.01736 | -0.1045 | 64.5161
6.5 | 1.2451 | 0.01764 | -0.1191 | 70.5839
7 | 1.2996 | 0.01772 | -0.1185 | 73.3409
7.5 | 1.3324 | 0.01796 | -0.1138 | 74.1871
8 | 1.3567 | 0.01842 | -0.1078 | 73.6536
8.5 | 1.38 | 0.0191 | -0.1019 | 72.2513
9 | 1.3922 | 0.02018 | -0.0947 | 68.9891
9.5 | 1.3987 | 0.02169 | -0.0872 | 64.4859
10 | 1.4068 | 0.02348 | -0.0804 | 59.9148
10.5 | 1.4065 | 0.0261 | -0.0734 | 53.8889
11 | 1.3943 | 0.02996 | -0.0661 | 46.5387
11.5 | 1.3678 | 0.03551 | -0.0588 | 38.5187
12 | 1.3419 | 0.04185 | -0.0531 | 32.0645
12.5 | 1.3187 | 0.04862 | -0.0488 | 27.1226
13 | 1.3011 | 0.0554 | -0.0456 | 23.4856
13.5 | 1.2884 | 0.06206 | -0.0432 | 20.7606
14 | 1.2825 | 0.06833 | -0.0415 | 18.7692
14.5 | 1.2771 | 0.07471 | -0.0403 | 17.0941
15 | 1.2743 | 0.08099 | -0.0393 | 15.734

## 23. Re 250k Mach 0.50 (1)
BIGFOIL.COM POLAR EXPORT
NACA64A718
NACA64A718 |  |  |  | Cl Max: | 1.756 | at alpha= | 8.5 | deg
JavaFoil+Calcfoil stall+Eppler ext transition |  |  |  | L/D Max: | 78.902 | at alpha= | 5.5 | deg
Re: | 250000 |  |  | Cd Min: | 0.01191 | at alpha= | -3 | deg
Mach: | 0.5 |  |  | Cl=0 at alpha= | -5.6791 | deg
|  |  |  | @ Cl=0.1, Cd= | 0.016248
|  |  |  | @ Cl=0.4, Cd= | 0.011935
|  |  |  | @ Cl=0.6, Cd= | 0.012464
alpha (deg) | Cl | Cd | Cm | Cl/Cd
-20 | -0.822 | 0.26901 | -0.063 | -3.054
-19.5 | -0.794 | 0.26537 | -0.064 | -2.99
-19 | -0.765 | 0.26073 | -0.065 | -2.936
-18.5 | -0.737 | 0.24719 | -0.065 | -2.982
-18 | -0.707 | 0.24532 | -0.062 | -2.882
-17.5 | -0.679 | 0.23459 | -0.063 | -2.893
-17 | -0.65 | 0.23001 | -0.063 | -2.828
-16.5 | -0.622 | 0.22329 | -0.063 | -2.786
-16 | -0.594 | 0.2195 | -0.064 | -2.705
-15.5 | -0.564 | 0.20681 | -0.06 | -2.726
-15 | -0.535 | 0.19161 | -0.061 | -2.794
-14.5 | -0.507 | 0.1881 | -0.061 | -2.695
-14 | -0.478 | 0.18382 | -0.062 | -2.602
-13.5 | -0.45 | 0.17485 | -0.062 | -2.573
-13 | -0.42 | 0.1627 | -0.057 | -2.583
-12.5 | -0.392 | 0.16153 | -0.058 | -2.425
-12 | -0.363 | 0.15776 | -0.058 | -2.302
-11.5 | -0.335 | 0.15421 | -0.059 | -2.169
-11 | -0.305 | 0.14084 | -0.053 | -2.167
-10.5 | -0.276 | 0.11556 | -0.039 | -2.389
-10 | -0.248 | 0.10177 | -0.04 | -2.433
-9.5 | -0.278 | 0.08759 | -0.036 | -3.177
-9 | -0.316 | 0.06516 | -0.037 | -4.847
-8.5 | -0.293 | 0.06045 | -0.079 | -4.854
-8 | -0.252 | 0.05355 | -0.088 | -4.704
-7.5 | -0.2 | 0.05251 | -0.075 | -3.802
-7 | -0.17 | 0.02132 | -0.133 | -7.95
-6.5 | -0.108 | 0.01918 | -0.136 | -5.621
-6 | -0.043 | 0.01794 | -0.138 | -2.377
-5.5 | 0.024 | 0.01706 | -0.14 | 1.435
-5 | 0.093 | 0.01631 | -0.142 | 5.695
-4.5 | 0.162 | 0.0157 | -0.143 | 10.337
-4 | 0.242 | 0.01375 | -0.152 | 17.591
-3.5 | 0.301 | 0.01241 | -0.146 | 24.25
-3 | 0.388 | 0.01191 | -0.154 | 32.592
-2.5 | 0.46 | 0.01206 | -0.155 | 38.199
-2 | 0.533 | 0.01225 | -0.156 | 43.509
-1.5 | 0.605 | 0.01248 | -0.157 | 48.491
-1 | 0.677 | 0.01275 | -0.158 | 53.139
-0.5 | 0.749 | 0.01299 | -0.159 | 57.679
0 | 0.807 | 0.01356 | -0.16 | 59.505
0.5 | 0.877 | 0.01389 | -0.161 | 63.143
1 | 0.947 | 0.01428 | -0.162 | 66.304
1.5 | 1.017 | 0.01471 | -0.163 | 69.086
2 | 1.086 | 0.01514 | -0.164 | 71.714
2.5 | 1.155 | 0.01561 | -0.165 | 74.001
3 | 1.223 | 0.01618 | -0.166 | 75.604
3.5 | 1.29 | 0.01671 | -0.167 | 77.215
4 | 1.358 | 0.0173 | -0.167 | 78.51
4.5 | 1.409 | 0.01796 | -0.168 | 78.452
5 | 1.473 | 0.01866 | -0.169 | 78.901
5.5 | 1.534 | 0.01944 | -0.17 | 78.902
6 | 1.592 | 0.02027 | -0.171 | 78.523
6.5 | 1.646 | 0.02119 | -0.171 | 77.673
7 | 1.691 | 0.02223 | -0.172 | 76.087
7.5 | 1.728 | 0.02354 | -0.172 | 73.382
8 | 1.75 | 0.0389 | -0.173 | 44.991
8.5 | 1.756 | 0.04295 | -0.173 | 40.874
9 | 1.735 | 0.0476 | -0.173 | 36.456
9.5 | 1.665 | 0.05231 | -0.172 | 31.823
10 | 1.157 | 0.08954 | -0.057 | 12.925
10.5 | 0.911 | 0.13149 | -0.057 | 6.929
11 | 0.939 | 0.1459 | -0.068 | 6.437
11.5 | 0.966 | 0.15494 | -0.07 | 6.237
12 | 0.995 | 0.16974 | -0.079 | 5.86
12.5 | 1.022 | 0.17205 | -0.081 | 5.941
13 | 1.05 | 0.18588 | -0.088 | 5.651
13.5 | 1.078 | 0.18963 | -0.09 | 5.685

## 24. Re 250k Mach 0.50 (2)
BIGFOIL.COM POLAR EXPORT
NACA64A718
NACA64A718 |  |  |  | Cl Max: | 1.3166 | at alpha= | 10.5 | deg
XFOIL ncrit=9 |  |  |  | L/D Max: | 35.1923 | at alpha= | 9 | deg
Re: | 250000 |  |  | Cd Min: | 0.24252 | at alpha= | -20 | deg
Mach: | 0.5 |  |  | Cl=0 at alpha= | -4.3536 | deg
|  |  |  | @ Cl=0.1, Cd= | 0.01512
|  |  |  | @ Cl=0.4, Cd= | 0.018508
|  |  |  | @ Cl=0.6, Cd= | 0.02402
alpha (deg) | Cl | Cd | Cm | Cl/Cd
-20 | -0.4003 | 0.24252 | -0.0419 | -1.6506
-19.5 | -0.4023 | 0.23786 | -0.0432 | -1.6913
-19 | -0.3926 | 0.23197 | -0.0417 | -1.6925
-18.5 | -0.3845 | 0.22717 | -0.0415 | -1.6926
-18 | -0.3496 | 0.21769 | -0.0507 | -1.606
-17 | -0.2859 | 0.19967 | -0.0671 | -1.4319
-16.5 | -0.2621 | 0.19092 | -0.0771 | -1.3728
-16 | -0.2331 | 0.18163 | -0.0841 | -1.2834
-15.5 | -0.1909 | 0.1733 | -0.0912 | -1.1016
-15 | -0.1882 | 0.1651 | -0.1002 | -1.1399
-14.5 | -0.1392 | 0.15621 | -0.1048 | -0.89111
-14 | -0.1324 | 0.14743 | -0.1143 | -0.89805
-13.5 | -0.0901 | 0.13944 | -0.1181 | -0.64616
-13 | -0.0644 | 0.12997 | -0.1269 | -0.4955
-12.5 | -0.0685 | 0.12281 | -0.1349 | -0.55777
-12 | -0.0189 | 0.11446 | -0.1387 | -0.16512
-11.5 | 0.0149 | 0.10595 | -0.1475 | 0.14063
-11 | -0.0195 | 0.09059 | -0.1573 | -0.21526
-10.5 | 0.0199 | 0.083 | -0.1633 | 0.23976
-10 | -0.0547 | 0.06179 | -0.1778 | -0.88526
-9.5 | -0.0682 | 0.04861 | -0.1941 | -1.403
-9 | -0.098 | 0.04109 | -0.1971 | -2.385
-8.5 | -0.1255 | 0.03571 | -0.1947 | -3.5144
-8 | -0.1441 | 0.03243 | -0.1864 | -4.4434
-7.5 | -0.1578 | 0.03002 | -0.1755 | -5.2565
-7 | -0.159 | 0.02753 | -0.1654 | -5.7755
-6.5 | -0.1463 | 0.02532 | -0.1564 | -5.778
-6 | -0.1241 | 0.02346 | -0.1481 | -5.2899
-5.5 | -0.0804 | 0.0214 | -0.1439 | -3.757
-5 | -0.0222 | 0.01951 | -0.1422 | -1.1379
-4.5 | -0.0077 | 0.01855 | -0.1323 | -0.41509
-4 | 0.0186 | 0.01757 | -0.1247 | 1.0586
-3.5 | 0.0788 | 0.01583 | -0.1239 | 4.9779
-3 | 0.0621 | 0.01477 | -0.1086 | 4.2045
-2.5 | 0.0866 | 0.01512 | -0.0995 | 5.7275
-2 | 0.1731 | 0.01512 | -0.102 | 11.4484
-1.5 | 0.1866 | 0.01582 | -0.0914 | 11.7952
-1 | 0.2255 | 0.01638 | -0.0858 | 13.7668
-0.5 | 0.2877 | 0.01668 | -0.084 | 17.2482
0 | 0.3038 | 0.01757 | -0.0749 | 17.2908
0.5 | 0.3878 | 0.01739 | -0.0782 | 22.3002
1 | 0.3991 | 0.01851 | -0.0692 | 21.5613
1.5 | 0.4886 | 0.0183 | -0.0736 | 26.6995
2 | 0.4931 | 0.02011 | -0.0646 | 24.5201
2.5 | 0.5846 | 0.01985 | -0.0692 | 29.4509
3.5 | 0.6041 | 0.02513 | -0.0568 | 24.039
4 | 0.6843 | 0.02516 | -0.0597 | 27.1979
4.5 | 0.7914 | 0.02431 | -0.0659 | 32.5545
5 | 0.7124 | 0.03274 | -0.0535 | 21.7593
5.5 | 0.8139 | 0.03152 | -0.0583 | 25.8217
6 | 0.9449 | 0.02945 | -0.0669 | 32.0849
6.5 | 0.9093 | 0.03782 | -0.0633 | 24.0428
7 | 1.058 | 0.03528 | -0.0732 | 29.9887
8 | 1.1407 | 0.03802 | -0.0677 | 30.0026
8.5 | 1.1989 | 0.03811 | -0.0656 | 31.4589
9 | 1.281 | 0.0364 | -0.0643 | 35.1923
9.5 | 1.2835 | 0.04044 | -0.059 | 31.7384
10 | 1.2952 | 0.0443 | -0.0547 | 29.237
10.5 | 1.3166 | 0.04745 | -0.0506 | 27.7471
11 | 1.3072 | 0.05314 | -0.046 | 24.5992
11.5 | 1.2868 | 0.06028 | -0.0423 | 21.347
12 | 1.2645 | 0.06812 | -0.0396 | 18.5628
12.5 | 1.2468 | 0.07597 | -0.0377 | 16.4117
13 | 1.2367 | 0.08351 | -0.0364 | 14.809
13.5 | 1.2317 | 0.0908 | -0.0356 | 13.565
14 | 1.2265 | 0.0984 | -0.0354 | 12.4644
14.5 | 1.2242 | 0.10582 | -0.0354 | 11.5687
15 | 1.2243 | 0.11327 | -0.0358 | 10.8087
15.5 | 1.2223 | 0.12133 | -0.037 | 10.0742

## 25. Re 500k Mach 0.00 (1)
BIGFOIL.COM POLAR EXPORT
NACA64A718
NACA64A718 |  |  |  | Cl Max: | 1.869 | at alpha= | 13 | deg
JavaFoil+Calcfoil stall+Eppler ext transition |  |  |  | L/D Max: | 115.566 | at alpha= | 7 | deg
Re: | 500000 |  |  | Cd Min: | 0.00829 | at alpha= | -4 | deg
Mach: | 0 |  |  | Cl=0 at alpha= | -5.6803 | deg
|  |  |  | @ Cl=0.1, Cd= | 0.010455
|  |  |  | @ Cl=0.4, Cd= | 0.008613
|  |  |  | @ Cl=0.6, Cd= | 0.0091416
alpha (deg) | Cl | Cd | Cm | Cl/Cd
-20 | -0.634 | 0.18532 | -0.05 | -3.421
-19.5 | -0.645 | 0.17722 | -0.05 | -3.642
-19 | -0.656 | 0.16916 | -0.051 | -3.876
-18.5 | -0.665 | 0.16114 | -0.052 | -4.124
-18 | -0.671 | 0.15753 | -0.051 | -4.257
-17.5 | -0.676 | 0.14891 | -0.052 | -4.539
-17 | -0.679 | 0.1408 | -0.052 | -4.821
-16.5 | -0.68 | 0.13049 | -0.055 | -5.211
-16 | -0.678 | 0.12411 | -0.056 | -5.463
-15.5 | -0.673 | 0.11759 | -0.057 | -5.724
-15 | -0.665 | 0.11075 | -0.058 | -6.008
-14.5 | -0.655 | 0.10368 | -0.06 | -6.315
-14 | -0.641 | 0.09672 | -0.062 | -6.628
-13.5 | -0.624 | 0.09039 | -0.065 | -6.903
-13 | -0.603 | 0.08521 | -0.066 | -7.076
-12.5 | -0.58 | 0.07881 | -0.069 | -7.355
-12 | -0.559 | 0.06759 | -0.078 | -8.272
-11.5 | -0.566 | 0.03791 | -0.099 | -14.931
-11 | -0.545 | 0.0274 | -0.106 | -19.898
-10.5 | -0.51 | 0.02337 | -0.109 | -21.819
-10 | -0.47 | 0.02034 | -0.112 | -23.087
-9.5 | -0.423 | 0.0189 | -0.113 | -22.398
-9 | -0.376 | 0.01653 | -0.116 | -22.738
-8.5 | -0.324 | 0.01555 | -0.117 | -20.837
-8 | -0.27 | 0.0145 | -0.119 | -18.591
-7.5 | -0.219 | 0.01201 | -0.124 | -18.265
-7 | -0.162 | 0.01153 | -0.127 | -14.042
-6.5 | -0.101 | 0.01117 | -0.128 | -9.035
-6 | -0.039 | 0.01096 | -0.129 | -3.602
-5.5 | 0.022 | 0.01074 | -0.13 | 2.094
-5 | 0.085 | 0.01052 | -0.131 | 8.055
-4.5 | 0.147 | 0.01025 | -0.132 | 14.371
-4 | 0.21 | 0.00829 | -0.133 | 25.327
-3.5 | 0.273 | 0.0084 | -0.134 | 32.474
-3 | 0.336 | 0.00847 | -0.135 | 39.679
-2.5 | 0.399 | 0.00861 | -0.136 | 46.34
-2 | 0.462 | 0.0088 | -0.137 | 52.46
-1.5 | 0.524 | 0.00896 | -0.138 | 58.504
-1 | 0.587 | 0.00915 | -0.139 | 64.123
-0.5 | 0.649 | 0.00911 | -0.14 | 71.269
0 | 0.707 | 0.00949 | -0.141 | 74.555
0.5 | 0.768 | 0.00967 | -0.141 | 79.392
1 | 0.828 | 0.00986 | -0.142 | 83.98
1.5 | 0.889 | 0.01004 | -0.143 | 88.54
2 | 0.95 | 0.01024 | -0.144 | 92.806
2.5 | 1.01 | 0.01051 | -0.144 | 96.097
3 | 1.071 | 0.01074 | -0.145 | 99.76
3.5 | 1.131 | 0.01102 | -0.146 | 102.655
4 | 1.192 | 0.01122 | -0.147 | 106.228
4.5 | 1.242 | 0.01153 | -0.148 | 107.742
5 | 1.3 | 0.01182 | -0.149 | 109.984
5.5 | 1.357 | 0.0121 | -0.149 | 112.147
6 | 1.413 | 0.01241 | -0.15 | 113.829
6.5 | 1.468 | 0.01277 | -0.151 | 114.938
7 | 1.519 | 0.01315 | -0.152 | 115.566
7.5 | 1.569 | 0.01361 | -0.152 | 115.281
8 | 1.616 | 0.01406 | -0.153 | 114.935
8.5 | 1.662 | 0.01456 | -0.154 | 114.124
9 | 1.691 | 0.02506 | -0.153 | 67.476
9.5 | 1.729 | 0.02694 | -0.154 | 64.175
10 | 1.762 | 0.02856 | -0.154 | 61.695
10.5 | 1.791 | 0.03077 | -0.155 | 58.212
11 | 1.816 | 0.03222 | -0.155 | 56.368
11.5 | 1.837 | 0.03381 | -0.156 | 54.33
12 | 1.853 | 0.03548 | -0.156 | 52.234
12.5 | 1.864 | 0.03732 | -0.157 | 49.956
13 | 1.869 | 0.03931 | -0.157 | 47.53
13.5 | 1.868 | 0.04135 | -0.157 | 45.176
14 | 1.859 | 0.04364 | -0.157 | 42.596
14.5 | 1.844 | 0.04628 | -0.157 | 39.839
15 | 1.823 | 0.0495 | -0.157 | 36.827
15.5 | 1.798 | 0.05236 | -0.157 | 34.336
16 | 1.767 | 0.05592 | -0.157 | 31.599
16.5 | 1.732 | 0.06027 | -0.156 | 28.738
17 | 1.687 | 0.06656 | -0.155 | 25.35
17.5 | 1.633 | 0.07517 | -0.152 | 21.717
18 | 1.568 | 0.08854 | -0.148 | 17.71

## 26. Re 500k Mach 0.00 (2)
BIGFOIL.COM POLAR EXPORT
NACA64A718
NACA64A718 |  |  |  | Cl Max: | 1.4027 | at alpha= | 10 | deg
XFOIL ncrit=9 |  |  |  | L/D Max: | 103.011 | at alpha= | 7.5 | deg
Re: | 500000 |  |  | Cd Min: | 0.20114 | at alpha= | -19.5 | deg
Mach: | 0 |  |  | Cl=0 at alpha= | -5.7308 | deg
|  |  |  | @ Cl=0.1, Cd= | 0.0092941
|  |  |  | @ Cl=0.4, Cd= | 0.0092258
|  |  |  | @ Cl=0.6, Cd= | 0.0097472
alpha (deg) | Cl | Cd | Cm | Cl/Cd
-19.5 | -0.3598 | 0.20114 | -0.0519 | -1.7888
-19 | -0.3268 | 0.19595 | -0.056 | -1.6678
-18.5 | -0.302 | 0.18898 | -0.062 | -1.5981
-18 | -0.2929 | 0.17706 | -0.0713 | -1.6542
-17.5 | -0.2624 | 0.17107 | -0.0757 | -1.5339
-17 | -0.487 | 0.10471 | -0.0992 | -4.6509
-16.5 | -0.4705 | 0.09739 | -0.1058 | -4.8311
-16 | -0.2761 | 0.12797 | -0.0971 | -2.1575
-15.5 | -0.2304 | 0.12734 | -0.1015 | -1.8093
-15 | -0.22 | 0.11743 | -0.109 | -1.8735
-14.5 | -0.6213 | 0.03771 | -0.1542 | -16.4757
-14 | -0.5892 | 0.03335 | -0.1594 | -17.6672
-13.5 | -0.5589 | 0.03116 | -0.162 | -17.9365
-13 | -0.5179 | 0.02831 | -0.1669 | -18.2939
-12.5 | -0.4875 | 0.02624 | -0.1685 | -18.5785
-12 | -0.4286 | 0.02371 | -0.1735 | -18.0768
-11.5 | -0.3915 | 0.02217 | -0.1736 | -17.659
-11 | -0.3351 | 0.02057 | -0.1768 | -16.2907
-10.5 | -0.3081 | 0.01937 | -0.1736 | -15.906
-10 | -0.2668 | 0.01836 | -0.1729 | -14.5316
-9.5 | -0.2326 | 0.01718 | -0.1702 | -13.539
-9 | -0.2084 | 0.01647 | -0.165 | -12.6533
-8.5 | -0.1757 | 0.01521 | -0.1618 | -11.5516
-8 | -0.147 | 0.01451 | -0.1572 | -10.1309
-7.5 | -0.1212 | 0.01379 | -0.1518 | -8.789
-7 | -0.0868 | 0.0131 | -0.1481 | -6.626
-6.5 | -0.0492 | 0.01237 | -0.145 | -3.9774
-6 | -0.0189 | 0.0118 | -0.1401 | -1.6017
-5.5 | 0.0162 | 0.01127 | -0.1362 | 1.4374
-5 | 0.0524 | 0.01068 | -0.1326 | 4.9064
-4.5 | 0.0849 | 0.00989 | -0.1285 | 8.5844
-4 | 0.111 | 0.00886 | -0.1232 | 12.5282
-3.5 | 0.1448 | 0.00871 | -0.1185 | 16.6246
-3 | 0.1858 | 0.00874 | -0.1154 | 21.2586
-2.5 | 0.232 | 0.00882 | -0.1134 | 26.3039
-2 | 0.2771 | 0.0089 | -0.1111 | 31.1348
-1.5 | 0.3144 | 0.00895 | -0.1072 | 35.1285
-1 | 0.3576 | 0.00911 | -0.1045 | 39.2536
-0.5 | 0.3969 | 0.00922 | -0.101 | 43.0477
0 | 0.4394 | 0.0093 | -0.0984 | 47.2473
0.5 | 0.4949 | 0.00944 | -0.0986 | 52.4258
1 | 0.5356 | 0.00954 | -0.0957 | 56.1426
1.5 | 0.5889 | 0.00971 | -0.0955 | 60.6488
2 | 0.6366 | 0.00987 | -0.0942 | 64.4985
2.5 | 0.6925 | 0.01008 | -0.0946 | 68.7004
3 | 0.7426 | 0.01027 | -0.094 | 72.3077
3.5 | 0.8035 | 0.01049 | -0.0956 | 76.5968
4 | 0.8526 | 0.01073 | -0.0948 | 79.4595
4.5 | 0.915 | 0.01097 | -0.0968 | 83.4093
5 | 0.9644 | 0.01121 | -0.0963 | 86.0303
5.5 | 1.0238 | 0.01148 | -0.0978 | 89.1812
6 | 1.0783 | 0.01174 | -0.0985 | 91.8484
6.5 | 1.1349 | 0.01203 | -0.0998 | 94.3392
7 | 1.1947 | 0.01232 | -0.102 | 96.9724
7.5 | 1.2794 | 0.01242 | -0.1098 | 103.0113
8 | 1.3176 | 0.01329 | -0.1074 | 99.1422
8.5 | 1.3491 | 0.01404 | -0.1039 | 96.0897
9 | 1.3763 | 0.015 | -0.0999 | 91.7533
9.5 | 1.3955 | 0.01637 | -0.0948 | 85.2474
10 | 1.4027 | 0.01849 | -0.0885 | 75.8626
10.5 | 1.3866 | 0.0222 | -0.0797 | 62.4595
11 | 1.3746 | 0.02628 | -0.0727 | 52.3059
11.5 | 1.3653 | 0.03068 | -0.067 | 44.5013
12 | 1.3581 | 0.03532 | -0.0622 | 38.4513
12.5 | 1.3564 | 0.03985 | -0.0585 | 34.0376
13 | 1.3568 | 0.04443 | -0.0554 | 30.5379
13.5 | 1.3586 | 0.04909 | -0.0529 | 27.6757
14 | 1.3638 | 0.0536 | -0.0508 | 25.444
14.5 | 1.3695 | 0.05823 | -0.0491 | 23.5188
15 | 1.3754 | 0.06293 | -0.0478 | 21.856

## 27. Re 500k Mach 0.10 (1)
BIGFOIL.COM POLAR EXPORT
NACA64A718
NACA64A718 |  |  |  | Cl Max: | 1.861 | at alpha= | 13 | deg
JavaFoil+Calcfoil stall+Eppler ext transition |  |  |  | L/D Max: | 115.395 | at alpha= | 7 | deg
Re: | 500000 |  |  | Cd Min: | 0.00832 | at alpha= | -4 | deg
Mach: | 0.1 |  |  | Cl=0 at alpha= | -5.6825 | deg
|  |  |  | @ Cl=0.1, Cd= | 0.010526
|  |  |  | @ Cl=0.4, Cd= | 0.0086184
|  |  |  | @ Cl=0.6, Cd= | 0.0092255
alpha (deg) | Cl | Cd | Cm | Cl/Cd
-20 | -0.592 | 0.18803 | -0.049 | -3.146
-19.5 | -0.606 | 0.18109 | -0.05 | -3.348
-19 | -0.62 | 0.17225 | -0.051 | -3.598
-18.5 | -0.632 | 0.16545 | -0.051 | -3.817
-18 | -0.641 | 0.16019 | -0.051 | -4.004
-17.5 | -0.65 | 0.15099 | -0.051 | -4.302
-17 | -0.656 | 0.14236 | -0.052 | -4.606
-16.5 | -0.66 | 0.13268 | -0.054 | -4.973
-16 | -0.655 | 0.12464 | -0.031 | -5.258
-15.5 | -0.658 | 0.12032 | -0.056 | -5.471
-15 | -0.653 | 0.11204 | -0.057 | -5.83
-14.5 | -0.645 | 0.10421 | -0.06 | -6.191
-14 | -0.633 | 0.09826 | -0.062 | -6.444
-13.5 | -0.618 | 0.09158 | -0.064 | -6.747
-13 | -0.598 | 0.08627 | -0.065 | -6.937
-12.5 | -0.578 | 0.07841 | -0.07 | -7.367
-12 | -0.555 | 0.07026 | -0.076 | -7.899
-11.5 | -0.539 | 0.05507 | -0.088 | -9.782
-11 | -0.542 | 0.02908 | -0.105 | -18.644
-10.5 | -0.507 | 0.02503 | -0.108 | -20.268
-10 | -0.47 | 0.02074 | -0.112 | -22.656
-9.5 | -0.424 | 0.01922 | -0.114 | -22.063
-9 | -0.377 | 0.01673 | -0.116 | -22.522
-8.5 | -0.325 | 0.01576 | -0.118 | -20.616
-8 | -0.27 | 0.01464 | -0.119 | -18.471
-7.5 | -0.22 | 0.01211 | -0.125 | -18.164
-7 | -0.163 | 0.01158 | -0.127 | -14.043
-6.5 | -0.101 | 0.01128 | -0.128 | -8.987
-6 | -0.04 | 0.01103 | -0.13 | -3.596
-5.5 | 0.023 | 0.01076 | -0.131 | 2.1
-5 | 0.085 | 0.01059 | -0.132 | 8.046
-4.5 | 0.148 | 0.01032 | -0.133 | 14.35
-4 | 0.211 | 0.00832 | -0.134 | 25.378
-3.5 | 0.274 | 0.00842 | -0.135 | 32.561
-3 | 0.338 | 0.00852 | -0.136 | 39.662
-2.5 | 0.401 | 0.00862 | -0.137 | 46.486
-2 | 0.464 | 0.00882 | -0.138 | 52.572
-1.5 | 0.527 | 0.00899 | -0.139 | 58.584
-1 | 0.59 | 0.00924 | -0.14 | 63.811
-0.5 | 0.652 | 0.00915 | -0.141 | 71.298
0 | 0.71 | 0.00953 | -0.141 | 74.534
0.5 | 0.771 | 0.00971 | -0.142 | 79.389
1 | 0.832 | 0.00991 | -0.143 | 83.965
1.5 | 0.893 | 0.01009 | -0.144 | 88.503
2 | 0.954 | 0.01029 | -0.144 | 92.758
2.5 | 1.015 | 0.01057 | -0.145 | 96.032
3 | 1.076 | 0.01078 | -0.146 | 99.85
3.5 | 1.137 | 0.01109 | -0.147 | 102.495
4 | 1.197 | 0.01129 | -0.148 | 106.083
4.5 | 1.248 | 0.01161 | -0.149 | 107.482
5 | 1.306 | 0.01191 | -0.149 | 109.692
5.5 | 1.364 | 0.01218 | -0.15 | 111.939
6 | 1.42 | 0.01252 | -0.151 | 113.432
6.5 | 1.474 | 0.01287 | -0.152 | 114.599
7 | 1.526 | 0.01322 | -0.152 | 115.395
7.5 | 1.576 | 0.01373 | -0.153 | 114.767
8 | 1.623 | 0.01419 | -0.154 | 114.346
8.5 | 1.668 | 0.01472 | -0.155 | 113.264
9 | 1.697 | 0.02544 | -0.154 | 66.682
9.5 | 1.734 | 0.02731 | -0.154 | 63.512
10 | 1.767 | 0.02889 | -0.155 | 61.144
10.5 | 1.794 | 0.0311 | -0.155 | 57.698
11 | 1.818 | 0.03268 | -0.156 | 55.64
11.5 | 1.837 | 0.03427 | -0.156 | 53.611
12 | 1.852 | 0.03607 | -0.157 | 51.335
12.5 | 1.86 | 0.03807 | -0.157 | 48.863
13 | 1.861 | 0.04014 | -0.157 | 46.376
13.5 | 1.857 | 0.04228 | -0.157 | 43.931
14 | 1.845 | 0.04485 | -0.157 | 41.131
14.5 | 1.826 | 0.04744 | -0.158 | 38.487
15 | 1.8 | 0.05056 | -0.157 | 35.612
15.5 | 1.769 | 0.05423 | -0.157 | 32.618
16 | 1.734 | 0.05806 | -0.157 | 29.859
16.5 | 1.692 | 0.06237 | -0.156 | 27.129
17 | 1.634 | 0.07133 | -0.154 | 22.911
17.5 | 1.569 | 0.08343 | -0.15 | 18.803
18 | 1.387 | 0.14807 | -0.11 | 9.367

## 28. Re 500k Mach 0.10 (2)
BIGFOIL.COM POLAR EXPORT
NACA64A718
NACA64A718 |  |  |  | Cl Max: | 1.4018 | at alpha= | 10 | deg
XFOIL ncrit=9 |  |  |  | L/D Max: | 101.542 | at alpha= | 7.5 | deg
Re: | 500000 |  |  | Cd Min: | 0.21347 | at alpha= | -20 | deg
Mach: | 0.1 |  |  | Cl=0 at alpha= | -5.7464 | deg
|  |  |  | @ Cl=0.1, Cd= | 0.0093674
|  |  |  | @ Cl=0.4, Cd= | 0.0092622
|  |  |  | @ Cl=0.6, Cd= | 0.0098083
alpha (deg) | Cl | Cd | Cm | Cl/Cd
-20 | -0.3721 | 0.21347 | -0.0427 | -1.7431
-19.5 | -0.3573 | 0.20172 | -0.0526 | -1.7713
-19 | -0.3246 | 0.19641 | -0.0567 | -1.6527
-18.5 | -0.2994 | 0.1894 | -0.0628 | -1.5808
-18 | -0.2895 | 0.17764 | -0.0721 | -1.6297
-17.5 | -0.2589 | 0.17152 | -0.0766 | -1.5094
-17 | -0.5201 | 0.0983 | -0.1038 | -5.2909
-16.5 | -0.6141 | 0.07179 | -0.1222 | -8.5541
-16 | -0.6453 | 0.05817 | -0.1335 | -11.0933
-15.5 | -0.6191 | 0.05304 | -0.1404 | -11.6723
-15 | -0.6063 | 0.04694 | -0.1476 | -12.9165
-14.5 | -0.6029 | 0.04028 | -0.1547 | -14.9677
-14 | -0.58 | 0.03484 | -0.1603 | -16.6475
-13.5 | -0.5486 | 0.03254 | -0.1631 | -16.8593
-13 | -0.5113 | 0.02942 | -0.168 | -17.3793
-12.5 | -0.4826 | 0.02706 | -0.1699 | -17.8344
-12 | -0.4269 | 0.02431 | -0.1747 | -17.5607
-11.5 | -0.3897 | 0.02265 | -0.1751 | -17.2053
-11 | -0.333 | 0.02094 | -0.1786 | -15.9026
-10.5 | -0.3061 | 0.01982 | -0.1753 | -15.444
-10 | -0.2667 | 0.01865 | -0.1743 | -14.3003
-9.5 | -0.2293 | 0.01738 | -0.1722 | -13.1933
-9 | -0.2053 | 0.01662 | -0.1669 | -12.3526
-8.5 | -0.176 | 0.01539 | -0.163 | -11.436
-8 | -0.1445 | 0.01462 | -0.1589 | -9.8837
-7.5 | -0.1185 | 0.01395 | -0.1534 | -8.4946
-7 | -0.0881 | 0.01319 | -0.1489 | -6.6793
-6.5 | -0.0507 | 0.01245 | -0.1456 | -4.0723
-6 | -0.0177 | 0.01185 | -0.1412 | -1.4937
-5.5 | 0.0172 | 0.01134 | -0.1372 | 1.5168
-5 | 0.0524 | 0.01077 | -0.1333 | 4.8654
-4.5 | 0.0847 | 0.01001 | -0.129 | 8.4615
-4 | 0.1097 | 0.00896 | -0.1234 | 12.2433
-3.5 | 0.1457 | 0.00875 | -0.1193 | 16.6514
-3 | 0.1849 | 0.00877 | -0.1156 | 21.0832
-2.5 | 0.2294 | 0.00884 | -0.1131 | 25.9502
-2 | 0.2791 | 0.00894 | -0.1118 | 31.2192
-1.5 | 0.3132 | 0.00898 | -0.1071 | 34.8775
-1 | 0.3545 | 0.00912 | -0.104 | 38.8706
-0.5 | 0.3989 | 0.00926 | -0.1015 | 43.0778
0 | 0.4382 | 0.00934 | -0.0981 | 46.9165
0.5 | 0.4917 | 0.00947 | -0.0978 | 51.9219
1 | 0.536 | 0.0096 | -0.0956 | 55.8333
1.5 | 0.5879 | 0.00977 | -0.0951 | 60.174
2 | 0.6384 | 0.00993 | -0.0943 | 64.29
2.5 | 0.6926 | 0.01014 | -0.0943 | 68.3037
3 | 0.745 | 0.01033 | -0.094 | 72.12
3.5 | 0.8039 | 0.01056 | -0.0952 | 76.1269
4 | 0.8549 | 0.01081 | -0.0947 | 79.0842
4.5 | 0.9167 | 0.01105 | -0.0965 | 82.9593
5 | 0.9686 | 0.0113 | -0.0964 | 85.7168
5.5 | 1.0272 | 0.01158 | -0.0977 | 88.7047
6 | 1.0835 | 0.01184 | -0.0987 | 91.5118
6.5 | 1.1396 | 0.01215 | -0.0998 | 93.7942
7 | 1.198 | 0.01245 | -0.1016 | 96.2249
7.5 | 1.2774 | 0.01258 | -0.1081 | 101.5421
8 | 1.3211 | 0.01346 | -0.1069 | 98.1501
8.5 | 1.3525 | 0.01424 | -0.1033 | 94.9789
9 | 1.379 | 0.01526 | -0.099 | 90.367
9.5 | 1.3968 | 0.01673 | -0.0938 | 83.4907
10 | 1.4018 | 0.01902 | -0.0871 | 73.7014
10.5 | 1.3852 | 0.02286 | -0.0785 | 60.5949
11 | 1.3715 | 0.02716 | -0.0714 | 50.4971
11.5 | 1.3624 | 0.03167 | -0.0658 | 43.0186
12 | 1.3545 | 0.03647 | -0.0611 | 37.1401
12.5 | 1.3526 | 0.04109 | -0.0575 | 32.918
13 | 1.353 | 0.04576 | -0.0545 | 29.5673
13.5 | 1.3543 | 0.05055 | -0.052 | 26.7913
14 | 1.3598 | 0.05513 | -0.0501 | 24.6653
14.5 | 1.3653 | 0.05984 | -0.0484 | 22.8158
15 | 1.3711 | 0.06465 | -0.0471 | 21.208

## 29. Re 500k Mach 0.25 (1)
BIGFOIL.COM POLAR EXPORT
NACA64A718
NACA64A718 |  |  |  | Cl Max: | 1.828 | at alpha= | 11.5 | deg
JavaFoil+Calcfoil stall+Eppler ext transition |  |  |  | L/D Max: | 112.435 | at alpha= | 7 | deg
Re: | 500000 |  |  | Cd Min: | 0.00846 | at alpha= | -4 | deg
Mach: | 0.25 |  |  | Cl=0 at alpha= | -5.6797 | deg
|  |  |  | @ Cl=0.1, Cd= | 0.010762
|  |  |  | @ Cl=0.4, Cd= | 0.0088349
|  |  |  | @ Cl=0.6, Cd= | 0.0093689
alpha (deg) | Cl | Cd | Cm | Cl/Cd
-19 | -0.274 | 0.20197 | -0.049 | -1.357
-18.5 | -0.325 | 0.18689 | -0.049 | -1.741
-18 | -0.371 | 0.17469 | -0.05 | -2.124
-17.5 | -0.412 | 0.16627 | -0.051 | -2.48
-17 | -0.449 | 0.15722 | -0.052 | -2.857
-16.5 | -0.482 | 0.14548 | -0.052 | -3.31
-16 | -0.509 | 0.13711 | -0.053 | -3.716
-15.5 | -0.532 | 0.1291 | -0.053 | -4.12
-15 | -0.55 | 0.12334 | -0.055 | -4.456
-14.5 | -0.557 | 0.11321 | -0.033 | -4.922
-14 | -0.563 | 0.10508 | -0.032 | -5.354
-13.5 | -0.562 | 0.09735 | -0.034 | -5.774
-13 | -0.561 | 0.09161 | -0.063 | -6.128
-12.5 | -0.549 | 0.08582 | -0.065 | -6.402
-12 | -0.533 | 0.0795 | -0.068 | -6.698
-11.5 | -0.512 | 0.07221 | -0.073 | -7.084
-11 | -0.486 | 0.06572 | -0.077 | -7.39
-10.5 | -0.46 | 0.05599 | -0.086 | -8.213
-10 | -0.467 | 0.02472 | -0.112 | -18.869
-9.5 | -0.426 | 0.02137 | -0.115 | -19.939
-9 | -0.38 | 0.0187 | -0.118 | -20.347
-8.5 | -0.329 | 0.0174 | -0.12 | -18.92
-8 | -0.275 | 0.01552 | -0.122 | -17.739
-7.5 | -0.218 | 0.01455 | -0.124 | -15.005
-7 | -0.16 | 0.01378 | -0.125 | -11.604
-6.5 | -0.104 | 0.01162 | -0.132 | -8.952
-6 | -0.041 | 0.01132 | -0.133 | -3.593
-5.5 | 0.023 | 0.01107 | -0.134 | 2.095
-5 | 0.087 | 0.01081 | -0.135 | 8.093
-4.5 | 0.152 | 0.01057 | -0.136 | 14.389
-4 | 0.217 | 0.00846 | -0.138 | 25.63
-3.5 | 0.282 | 0.00857 | -0.139 | 32.848
-3 | 0.347 | 0.00868 | -0.14 | 40.026
-2.5 | 0.412 | 0.00887 | -0.141 | 46.457
-2 | 0.477 | 0.00902 | -0.142 | 52.812
-1.5 | 0.541 | 0.00926 | -0.143 | 58.432
-1 | 0.606 | 0.00938 | -0.143 | 64.617
-0.5 | 0.67 | 0.00953 | -0.144 | 70.308
0 | 0.728 | 0.00977 | -0.145 | 74.475
0.5 | 0.791 | 0.00994 | -0.145 | 79.544
1 | 0.854 | 0.01017 | -0.146 | 83.929
1.5 | 0.917 | 0.01037 | -0.147 | 88.414
2 | 0.98 | 0.0106 | -0.148 | 92.429
2.5 | 1.042 | 0.0109 | -0.149 | 95.575
3 | 1.105 | 0.01114 | -0.15 | 99.156
3.5 | 1.167 | 0.01144 | -0.151 | 102.003
4 | 1.229 | 0.01173 | -0.152 | 104.721
4.5 | 1.28 | 0.01204 | -0.152 | 106.358
5 | 1.34 | 0.01237 | -0.153 | 108.359
5.5 | 1.398 | 0.01265 | -0.154 | 110.535
6 | 1.455 | 0.01308 | -0.155 | 111.277
6.5 | 1.511 | 0.01345 | -0.156 | 112.318
7 | 1.562 | 0.01389 | -0.156 | 112.435
7.5 | 1.611 | 0.01442 | -0.157 | 111.727
8 | 1.657 | 0.01493 | -0.158 | 111.037
8.5 | 1.7 | 0.01555 | -0.158 | 109.348
9 | 1.726 | 0.02761 | -0.158 | 62.535
9.5 | 1.76 | 0.02975 | -0.158 | 59.163
10 | 1.787 | 0.0316 | -0.159 | 56.539
10.5 | 1.807 | 0.03373 | -0.159 | 53.573
11 | 1.821 | 0.03567 | -0.16 | 51.058
11.5 | 1.828 | 0.03751 | -0.16 | 48.738
12 | 1.825 | 0.03996 | -0.16 | 45.676
12.5 | 1.814 | 0.04249 | -0.16 | 42.689
13 | 1.794 | 0.04512 | -0.16 | 39.766
13.5 | 1.766 | 0.04832 | -0.16 | 36.556
14 | 1.724 | 0.05152 | -0.16 | 33.469
14.5 | 1.668 | 0.05622 | -0.16 | 29.661
15 | 1.601 | 0.06162 | -0.159 | 25.974
15.5 | 1.509 | 0.07193 | -0.155 | 20.976
16 | 1.301 | 0.12582 | -0.117 | 10.338
16.5 | 1.197 | 0.15094 | -0.084 | 7.931

## 30. Re 500k Mach 0.25 (2)
BIGFOIL.COM POLAR EXPORT
NACA64A718
NACA64A718 |  |  |  | Cl Max: | 1.4051 | at alpha= | 9.5 | deg
XFOIL ncrit=9 |  |  |  | L/D Max: | 93.9602 | at alpha= | 7.5 | deg
Re: | 500000 |  |  | Cd Min: | 0.19896 | at alpha= | -19 | deg
Mach: | 0.25 |  |  | Cl=0 at alpha= | -5.7309 | deg
|  |  |  | @ Cl=0.1, Cd= | 0.010165
|  |  |  | @ Cl=0.4, Cd= | 0.0095171
|  |  |  | @ Cl=0.6, Cd= | 0.010134
alpha (deg) | Cl | Cd | Cm | Cl/Cd
-19 | -0.313 | 0.19896 | -0.0607 | -1.5732
-18.5 | -0.286 | 0.19166 | -0.0673 | -1.4922
-18 | -0.2722 | 0.18045 | -0.0769 | -1.5085
-17.5 | -0.2399 | 0.17392 | -0.0818 | -1.3794
-17 | -0.2176 | 0.16719 | -0.0867 | -1.3015
-16.5 | -0.2128 | 0.15512 | -0.0955 | -1.3718
-16 | -0.1867 | 0.14724 | -0.0997 | -1.268
-15 | -0.1715 | 0.12486 | -0.1137 | -1.3735
-14 | -0.466 | 0.0503 | -0.1584 | -9.2644
-13.5 | -0.4426 | 0.04446 | -0.1666 | -9.955
-13 | -0.4384 | 0.03888 | -0.1711 | -11.2757
-12.5 | -0.4275 | 0.03343 | -0.1765 | -12.7879
-12 | -0.4053 | 0.02873 | -0.181 | -14.1072
-11.5 | -0.373 | 0.02607 | -0.1824 | -14.3076
-11 | -0.3187 | 0.02347 | -0.1871 | -13.579
-10.5 | -0.2929 | 0.02187 | -0.1848 | -13.3928
-10 | -0.2611 | 0.02037 | -0.1827 | -12.8179
-9.5 | -0.2119 | 0.01867 | -0.1828 | -11.3498
-9 | -0.1873 | 0.01758 | -0.1775 | -10.6542
-8.5 | -0.162 | 0.01649 | -0.1721 | -9.8241
-8 | -0.1363 | 0.01534 | -0.1669 | -8.8853
-7.5 | -0.1062 | 0.01458 | -0.1619 | -7.284
-7 | -0.086 | 0.01369 | -0.1549 | -6.282
-6.5 | -0.0539 | 0.01308 | -0.15 | -4.1208
-6 | -0.0204 | 0.01237 | -0.1454 | -1.6492
-5.5 | 0.0175 | 0.01174 | -0.1416 | 1.4906
-5 | 0.0592 | 0.01119 | -0.1386 | 5.2904
-4.5 | 0.0897 | 0.01056 | -0.1334 | 8.4943
-4 | 0.1129 | 0.00967 | -0.1268 | 11.6753
-3.5 | 0.1367 | 0.00895 | -0.1202 | 15.2737
-3 | 0.1822 | 0.00896 | -0.1174 | 20.3348
-2.5 | 0.2232 | 0.00903 | -0.1137 | 24.7176
-2 | 0.2611 | 0.00908 | -0.1094 | 28.7555
-1.5 | 0.3087 | 0.0092 | -0.1072 | 33.5543
-1 | 0.349 | 0.00931 | -0.1035 | 37.4866
-0.5 | 0.3884 | 0.00948 | -0.0995 | 40.9705
0 | 0.4415 | 0.00965 | -0.0987 | 45.7513
0.5 | 0.4854 | 0.00976 | -0.096 | 49.7336
1 | 0.5403 | 0.00994 | -0.0956 | 54.3561
1.5 | 0.5888 | 0.01009 | -0.094 | 58.3548
2 | 0.6455 | 0.01031 | -0.0942 | 62.6091
2.5 | 0.6989 | 0.01051 | -0.0937 | 66.4986
3 | 0.7608 | 0.01074 | -0.095 | 70.838
3.5 | 0.8123 | 0.011 | -0.0942 | 73.8455
4.5 | 0.9317 | 0.01154 | -0.0962 | 80.7366
5 | 0.9972 | 0.01181 | -0.0982 | 84.4369
5.5 | 1.0472 | 0.01214 | -0.0975 | 86.2603
6 | 1.1092 | 0.01246 | -0.099 | 89.0209
6.5 | 1.1661 | 0.0128 | -0.0997 | 91.1016
7 | 1.2185 | 0.01321 | -0.0998 | 92.2407
7.5 | 1.2741 | 0.01356 | -0.1006 | 93.9602
8 | 1.3398 | 0.01449 | -0.1037 | 92.4638
8.5 | 1.3694 | 0.0155 | -0.0994 | 88.3484
9 | 1.3935 | 0.01679 | -0.0946 | 82.9958
9.5 | 1.4051 | 0.01878 | -0.0884 | 74.819
10 | 1.3965 | 0.02214 | -0.0803 | 63.0759
10.5 | 1.3754 | 0.02686 | -0.072 | 51.2063
11 | 1.3592 | 0.03193 | -0.0656 | 42.5681
11.5 | 1.3457 | 0.0373 | -0.0603 | 36.0777
12 | 1.3359 | 0.04275 | -0.0562 | 31.2491
12.5 | 1.3325 | 0.04796 | -0.0529 | 27.7836
13 | 1.3317 | 0.05318 | -0.0503 | 25.0414
13.5 | 1.3332 | 0.0584 | -0.0482 | 22.8288
14 | 1.3352 | 0.06373 | -0.0464 | 20.9509
14.5 | 1.3389 | 0.06909 | -0.045 | 19.3791

## 31. Re 500k Mach 0.50 (1)
BIGFOIL.COM POLAR EXPORT
NACA64A718
NACA64A718 |  |  |  | Cl Max: | 1.766 | at alpha= | 8.5 | deg
JavaFoil+Calcfoil stall+Eppler ext transition |  |  |  | L/D Max: | 101.241 | at alpha= | 5.5 | deg
Re: | 500000 |  |  | Cd Min: | 0.00933 | at alpha= | -3.5 | deg
Mach: | 0.5 |  |  | Cl=0 at alpha= | -5.6838 | deg
|  |  |  | @ Cl=0.1, Cd= | 0.012019
|  |  |  | @ Cl=0.4, Cd= | 0.0094863
|  |  |  | @ Cl=0.6, Cd= | 0.0099961
alpha (deg) | Cl | Cd | Cm | Cl/Cd
-20 | -0.822 | 0.22875 | -0.063 | -3.592
-19.5 | -0.794 | 0.22329 | -0.064 | -3.554
-19 | -0.765 | 0.2183 | -0.065 | -3.507
-18.5 | -0.738 | 0.21929 | -0.066 | -3.364
-18 | -0.707 | 0.20505 | -0.063 | -3.448
-17.5 | -0.679 | 0.19824 | -0.063 | -3.424
-17 | -0.65 | 0.18998 | -0.063 | -3.423
-16.5 | -0.622 | 0.18515 | -0.064 | -3.36
-16 | -0.594 | 0.18094 | -0.065 | -3.281
-15.5 | -0.564 | 0.17319 | -0.062 | -3.256
-15 | -0.535 | 0.1617 | -0.062 | -3.311
-14.5 | -0.507 | 0.15976 | -0.062 | -3.173
-14 | -0.478 | 0.15567 | -0.063 | -3.073
-13.5 | -0.45 | 0.14753 | -0.063 | -3.05
-13 | -0.42 | 0.13686 | -0.059 | -3.071
-12.5 | -0.392 | 0.13271 | -0.059 | -2.952
-12 | -0.363 | 0.12912 | -0.059 | -2.813
-11.5 | -0.335 | 0.12563 | -0.06 | -2.663
-11 | -0.305 | 0.11596 | -0.054 | -2.633
-10.5 | -0.277 | 0.08975 | -0.064 | -3.092
-10 | -0.249 | 0.07907 | -0.066 | -3.148
-9.5 | -0.278 | 0.078 | -0.04 | -3.568
-9 | -0.316 | 0.06093 | -0.039 | -5.185
-8.5 | -0.295 | 0.05527 | -0.086 | -5.343
-8 | -0.282 | 0.02401 | -0.129 | -11.762
-7.5 | -0.232 | 0.01867 | -0.135 | -12.42
-7 | -0.172 | 0.017 | -0.137 | -10.125
-6.5 | -0.109 | 0.01585 | -0.139 | -6.856
-6 | -0.043 | 0.01489 | -0.141 | -2.882
-5.5 | 0.025 | 0.01412 | -0.143 | 1.744
-5 | 0.093 | 0.01205 | -0.145 | 7.759
-4.5 | 0.17 | 0.01171 | -0.153 | 14.478
-4 | 0.242 | 0.01145 | -0.153 | 21.139
-3.5 | 0.314 | 0.00933 | -0.154 | 33.699
-3 | 0.388 | 0.00946 | -0.155 | 41.05
-2.5 | 0.461 | 0.00962 | -0.156 | 47.853
-2 | 0.533 | 0.00981 | -0.157 | 54.32
-1.5 | 0.605 | 0.01001 | -0.158 | 60.448
-1 | 0.677 | 0.01024 | -0.159 | 66.124
-0.5 | 0.749 | 0.01049 | -0.16 | 71.457
0 | 0.81 | 0.01089 | -0.161 | 74.355
0.5 | 0.88 | 0.01116 | -0.162 | 78.889
1 | 0.95 | 0.01148 | -0.163 | 82.761
1.5 | 1.021 | 0.01182 | -0.164 | 86.349
2 | 1.091 | 0.01214 | -0.165 | 89.845
2.5 | 1.16 | 0.01247 | -0.166 | 93.036
3 | 1.23 | 0.01288 | -0.167 | 95.489
3.5 | 1.299 | 0.01329 | -0.168 | 97.771
4 | 1.368 | 0.01373 | -0.169 | 99.594
4.5 | 1.419 | 0.01421 | -0.17 | 99.878
5 | 1.484 | 0.01472 | -0.17 | 100.773
5.5 | 1.545 | 0.01526 | -0.171 | 101.241
6 | 1.602 | 0.01591 | -0.172 | 100.696
6.5 | 1.657 | 0.0166 | -0.173 | 99.828
7 | 1.703 | 0.01742 | -0.173 | 97.766
7.5 | 1.741 | 0.01831 | -0.174 | 95.108
8 | 1.757 | 0.03373 | -0.173 | 52.076
8.5 | 1.766 | 0.03714 | -0.174 | 47.542
9 | 1.745 | 0.04156 | -0.174 | 42.001
9.5 | 1.675 | 0.04568 | -0.174 | 36.658
10 | 1.158 | 0.08006 | -0.061 | 14.459
10.5 | 0.911 | 0.11243 | -0.06 | 8.105
11 | 0.939 | 0.12221 | -0.069 | 7.685
11.5 | 0.966 | 0.12834 | -0.071 | 7.531
12 | 0.995 | 0.13935 | -0.079 | 7.138
12.5 | 1.022 | 0.14508 | -0.083 | 7.048
13 | 1.051 | 0.15361 | -0.088 | 6.839
13.5 | 1.078 | 0.15643 | -0.091 | 6.893

## 32. Re 500k Mach 0.50 (2)
BIGFOIL.COM POLAR EXPORT
NACA64A718
NACA64A718 |  |  |  | Cl Max: | 1.4151 | at alpha= | 9 | deg
XFOIL ncrit=9 |  |  |  | L/D Max: | 72.8859 | at alpha= | 5.5 | deg
Re: | 500000 |  |  | Cd Min: | 0.22765 | at alpha= | -20 | deg
Mach: | 0.5 |  |  | Cl=0 at alpha= | -5.8853 | deg
|  |  |  | @ Cl=0.1, Cd= | 0.012117
|  |  |  | @ Cl=0.4, Cd= | 0.010965
|  |  |  | @ Cl=0.6, Cd= | 0.011839
alpha (deg) | Cl | Cd | Cm | Cl/Cd
-20 | -0.3337 | 0.22765 | -0.0646 | -1.4658
-19.5 | -0.3033 | 0.21831 | -0.073 | -1.3893
-19 | -0.2665 | 0.21078 | -0.0803 | -1.2644
-18.5 | -0.242 | 0.20163 | -0.0875 | -1.2002
-17.5 | -0.1798 | 0.18473 | -0.1019 | -0.97331
-17 | -0.1467 | 0.17615 | -0.11 | -0.83281
-16.5 | -0.1364 | 0.16594 | -0.1172 | -0.82198
-16 | -0.1097 | 0.15701 | -0.1242 | -0.69868
-15 | -0.0491 | 0.13974 | -0.1372 | -0.35137
-14.5 | -0.0312 | 0.1321 | -0.142 | -0.23618
-14 | -0.0206 | 0.1214 | -0.1486 | -0.16969
-13.5 | 0.0073 | 0.11387 | -0.1559 | 0.064108
-13 | 0.035 | 0.10956 | -0.1596 | 0.31946
-12.5 | 0.0325 | 0.09766 | -0.1675 | 0.33279
-12 | 0.0461 | 0.08974 | -0.1722 | 0.51371
-11.5 | 0.0438 | 0.08005 | -0.1777 | 0.54716
-11 | 0.0175 | 0.06702 | -0.1855 | 0.26112
-10.5 | -0.0436 | 0.04821 | -0.2015 | -0.90438
-10 | -0.0738 | 0.03859 | -0.2091 | -1.9124
-9.5 | -0.0914 | 0.03143 | -0.2128 | -2.908
-9 | -0.0964 | 0.02632 | -0.2124 | -3.6626
-8.5 | -0.0906 | 0.02264 | -0.2087 | -4.0018
-8 | -0.0765 | 0.02002 | -0.2029 | -3.8212
-7.5 | -0.0587 | 0.01832 | -0.1956 | -3.2041
-7 | -0.0413 | 0.01693 | -0.1871 | -2.4395
-6.5 | -0.0249 | 0.01583 | -0.1779 | -1.573
-6 | -0.0064 | 0.01475 | -0.1691 | -0.4339
-5.5 | 0.0215 | 0.01393 | -0.1617 | 1.5434
-5 | 0.0539 | 0.01322 | -0.155 | 4.0772
-4.5 | 0.0796 | 0.01256 | -0.1468 | 6.3376
-4 | 0.104 | 0.01203 | -0.1383 | 8.6451
-3.5 | 0.1312 | 0.01141 | -0.1305 | 11.4987
-3 | 0.1517 | 0.01034 | -0.1219 | 14.6712
-2.5 | 0.1748 | 0.00989 | -0.1132 | 17.6744
-2 | 0.2197 | 0.01007 | -0.1084 | 21.8173
-1.5 | 0.2762 | 0.01024 | -0.1061 | 26.9727
-1 | 0.3169 | 0.01049 | -0.1007 | 30.2097
-0.5 | 0.3685 | 0.01076 | -0.0977 | 34.2472
0 | 0.4162 | 0.01107 | -0.0938 | 37.5971
0.5 | 0.4764 | 0.0113 | -0.093 | 42.1593
1 | 0.5359 | 0.01155 | -0.092 | 46.3983
1.5 | 0.6003 | 0.01184 | -0.0922 | 50.701
2 | 0.6628 | 0.01216 | -0.0921 | 54.5066
2.5 | 0.7344 | 0.01248 | -0.0937 | 58.8462
3 | 0.7949 | 0.01292 | -0.0933 | 61.5248
3.5 | 0.8708 | 0.01325 | -0.0955 | 65.7208
4 | 0.9281 | 0.01386 | -0.0947 | 66.9625
4.5 | 0.9986 | 0.01426 | -0.0958 | 70.0281
5 | 1.055 | 0.01497 | -0.0946 | 70.4743
5.5 | 1.1239 | 0.01542 | -0.0953 | 72.8859
6 | 1.1768 | 0.01632 | -0.0937 | 72.1078
6.5 | 1.2314 | 0.01708 | -0.0921 | 72.096
7 | 1.2817 | 0.01792 | -0.0896 | 71.5234
7.5 | 1.3203 | 0.01919 | -0.0858 | 68.8015
8 | 1.356 | 0.02087 | -0.0824 | 64.9736
8.5 | 1.4055 | 0.02371 | -0.0818 | 59.2788
9 | 1.4151 | 0.02706 | -0.0754 | 52.2949
9.5 | 1.3967 | 0.03237 | -0.0677 | 43.148
10 | 1.3608 | 0.03936 | -0.0602 | 34.5732
10.5 | 1.3332 | 0.04644 | -0.0545 | 28.708
11 | 1.3094 | 0.05374 | -0.0502 | 24.3655
11.5 | 1.2915 | 0.06099 | -0.047 | 21.1756
12.5 | 1.2733 | 0.07499 | -0.0427 | 16.9796
13 | 1.2718 | 0.08173 | -0.0413 | 15.561
13.5 | 1.2699 | 0.08875 | -0.0404 | 14.3087
14 | 1.2683 | 0.09598 | -0.0399 | 13.2142

## 33. Re 750k Mach 0.00 (1)
BIGFOIL.COM POLAR EXPORT
NACA64A718
NACA64A718 |  |  |  | Cl Max: | 1.876 | at alpha= | 13.5 | deg
JavaFoil+Calcfoil stall+Eppler ext transition |  |  |  | L/D Max: | 129.314 | at alpha= | 7 | deg
Re: | 750000 |  |  | Cd Min: | 0.00741 | at alpha= | -4 | deg
Mach: | 0 |  |  | Cl=0 at alpha= | -5.6803 | deg
|  |  |  | @ Cl=0.1, Cd= | 0.0095347
|  |  |  | @ Cl=0.4, Cd= | 0.0076919
|  |  |  | @ Cl=0.6, Cd= | 0.0082056
alpha (deg) | Cl | Cd | Cm | Cl/Cd
-20 | -0.635 | 0.17662 | -0.051 | -3.593
-19.5 | -0.646 | 0.16854 | -0.052 | -3.834
-19 | -0.657 | 0.16189 | -0.053 | -4.056
-18.5 | -0.666 | 0.15416 | -0.053 | -4.317
-18 | -0.672 | 0.1488 | -0.053 | -4.514
-17.5 | -0.677 | 0.1425 | -0.054 | -4.751
-17 | -0.68 | 0.13499 | -0.054 | -5.037
-16.5 | -0.682 | 0.12578 | -0.057 | -5.419
-16 | -0.68 | 0.11931 | -0.058 | -5.696
-15.5 | -0.675 | 0.11283 | -0.059 | -5.979
-15 | -0.667 | 0.10631 | -0.061 | -6.275
-14.5 | -0.657 | 0.09958 | -0.063 | -6.594
-14 | -0.643 | 0.09234 | -0.065 | -6.965
-13.5 | -0.627 | 0.08585 | -0.068 | -7.298
-13 | -0.606 | 0.08067 | -0.07 | -7.51
-12.5 | -0.585 | 0.07293 | -0.074 | -8.018
-12 | -0.601 | 0.03821 | -0.099 | -15.723
-11.5 | -0.582 | 0.02817 | -0.104 | -20.664
-11 | -0.551 | 0.02365 | -0.108 | -23.294
-10.5 | -0.514 | 0.02065 | -0.11 | -24.881
-10 | -0.472 | 0.0183 | -0.112 | -25.796
-9.5 | -0.425 | 0.01703 | -0.114 | -24.973
-9 | -0.378 | 0.0148 | -0.116 | -25.518
-8.5 | -0.325 | 0.01395 | -0.118 | -23.322
-8 | -0.278 | 0.01127 | -0.123 | -24.661
-7.5 | -0.222 | 0.01081 | -0.126 | -20.541
-7 | -0.162 | 0.01053 | -0.127 | -15.365
-6.5 | -0.101 | 0.01022 | -0.128 | -9.878
-6 | -0.039 | 0.01003 | -0.129 | -3.936
-5.5 | 0.022 | 0.00977 | -0.13 | 2.302
-5 | 0.085 | 0.0096 | -0.131 | 8.827
-4.5 | 0.147 | 0.00933 | -0.132 | 15.783
-4 | 0.21 | 0.00741 | -0.133 | 28.355
-3.5 | 0.273 | 0.00749 | -0.134 | 36.423
-3 | 0.336 | 0.00757 | -0.135 | 44.387
-2.5 | 0.399 | 0.00769 | -0.136 | 51.868
-2 | 0.462 | 0.00781 | -0.137 | 59.084
-1.5 | 0.524 | 0.00801 | -0.138 | 65.427
-1 | 0.587 | 0.00817 | -0.139 | 71.793
-0.5 | 0.649 | 0.00834 | -0.14 | 77.823
0 | 0.712 | 0.00855 | -0.141 | 83.177
0.5 | 0.774 | 0.00874 | -0.142 | 88.579
1 | 0.834 | 0.00862 | -0.143 | 96.769
1.5 | 0.893 | 0.00905 | -0.143 | 98.706
2 | 0.953 | 0.00922 | -0.144 | 103.409
2.5 | 1.013 | 0.00946 | -0.145 | 107.047
3 | 1.074 | 0.00965 | -0.146 | 111.287
3.5 | 1.134 | 0.00989 | -0.147 | 114.638
4 | 1.194 | 0.01008 | -0.147 | 118.456
4.5 | 1.245 | 0.01036 | -0.148 | 120.169
5 | 1.303 | 0.01065 | -0.149 | 122.372
5.5 | 1.36 | 0.01087 | -0.15 | 125.181
6 | 1.416 | 0.01114 | -0.151 | 127.149
6.5 | 1.471 | 0.01144 | -0.151 | 128.581
7 | 1.523 | 0.01177 | -0.152 | 129.314
7.5 | 1.572 | 0.0122 | -0.153 | 128.914
8 | 1.62 | 0.01258 | -0.154 | 128.855
8.5 | 1.666 | 0.01299 | -0.154 | 128.274
9 | 1.694 | 0.0231 | -0.153 | 73.329
9.5 | 1.732 | 0.02483 | -0.154 | 69.746
10 | 1.765 | 0.02638 | -0.154 | 66.901
10.5 | 1.794 | 0.02849 | -0.155 | 62.971
11 | 1.819 | 0.02991 | -0.156 | 60.828
11.5 | 1.84 | 0.03128 | -0.156 | 58.832
12 | 1.857 | 0.03283 | -0.157 | 56.558
12.5 | 1.868 | 0.03447 | -0.157 | 54.201
13 | 1.875 | 0.0362 | -0.157 | 51.782
13.5 | 1.876 | 0.03791 | -0.158 | 49.478
14 | 1.867 | 0.04003 | -0.158 | 46.631
14.5 | 1.852 | 0.04246 | -0.158 | 43.606
15 | 1.831 | 0.04522 | -0.158 | 40.481
15.5 | 1.806 | 0.04775 | -0.158 | 37.824
16 | 1.776 | 0.05098 | -0.158 | 34.839
16.5 | 1.742 | 0.05448 | -0.157 | 31.981
17 | 1.703 | 0.05915 | -0.157 | 28.784
17.5 | 1.66 | 0.0637 | -0.156 | 26.057
18 | 1.612 | 0.07021 | -0.155 | 22.955
18.5 | 1.561 | 0.07675 | -0.154 | 20.341

## 34. Re 750k Mach 0.00 (2)
BIGFOIL.COM POLAR EXPORT
NACA64A718
NACA64A718 |  |  |  | Cl Max: | 1.4444 | at alpha= | 18.5 | deg
XFOIL ncrit=9 |  |  |  | L/D Max: | 105.327 | at alpha= | 7 | deg
Re: | 750000 |  |  | Cd Min: | 0.11585 | at alpha= | 20 | deg
Mach: | 0 |  |  | Cl=0 at alpha= | -5.6608 | deg
|  |  |  | @ Cl=0.1, Cd= | 0.0087365
|  |  |  | @ Cl=0.4, Cd= | 0.0079626
|  |  |  | @ Cl=0.6, Cd= | 0.0085513
alpha (deg) | Cl | Cd | Cm | Cl/Cd
-19 | -0.681 | 0.10072 | -0.0966 | -6.7613
-18.5 | -0.7282 | 0.08353 | -0.1082 | -8.7178
-18 | -0.7721 | 0.06721 | -0.1206 | -11.4879
-17.5 | -0.7536 | 0.06024 | -0.1279 | -12.51
-17 | -0.7742 | 0.04943 | -0.1364 | -15.6626
-16.5 | -0.7415 | 0.0451 | -0.1422 | -16.4412
-16 | -0.7329 | 0.03913 | -0.1475 | -18.7299
-15.5 | -0.6942 | 0.03622 | -0.1522 | -19.1662
-15 | -0.6574 | 0.0334 | -0.1565 | -19.6826
-14.5 | -0.6351 | 0.03007 | -0.1592 | -21.1207
-14 | -0.6114 | 0.02721 | -0.1607 | -22.4697
-13.5 | -0.5727 | 0.02548 | -0.1631 | -22.4765
-13 | -0.5398 | 0.02364 | -0.1641 | -22.8342
-12.5 | -0.5003 | 0.02171 | -0.1662 | -23.0447
-12 | -0.4639 | 0.01984 | -0.1673 | -23.3821
-11.5 | -0.4137 | 0.01839 | -0.1703 | -22.4959
-11 | -0.3727 | 0.01715 | -0.1705 | -21.7318
-10.5 | -0.3267 | 0.01627 | -0.1707 | -20.0799
-10 | -0.2962 | 0.01508 | -0.168 | -19.6419
-9.5 | -0.2555 | 0.01411 | -0.1667 | -18.1077
-9 | -0.2317 | 0.01363 | -0.161 | -16.9993
-8.5 | -0.2012 | 0.01285 | -0.157 | -15.6576
-8 | -0.1636 | 0.01222 | -0.1541 | -13.3879
-7.5 | -0.1346 | 0.01168 | -0.1491 | -11.524
-7 | -0.1007 | 0.01116 | -0.1451 | -9.0233
-6.5 | -0.065 | 0.01065 | -0.1413 | -6.1033
-6 | -0.0268 | 0.01025 | -0.1381 | -2.6146
-5.5 | 0.0127 | 0.00991 | -0.135 | 1.2815
-5 | 0.0516 | 0.00955 | -0.1318 | 5.4031
-4.5 | 0.0848 | 0.0091 | -0.1275 | 9.3187
-4 | 0.1124 | 0.00844 | -0.1221 | 13.3175
-3.5 | 0.1332 | 0.00762 | -0.1153 | 17.4803
-3 | 0.1717 | 0.00753 | -0.1117 | 22.8021
-2.5 | 0.2091 | 0.0075 | -0.1078 | 27.88
-2 | 0.2526 | 0.00756 | -0.1053 | 33.4127
-1 | 0.3403 | 0.00775 | -0.1004 | 43.9097
-0.5 | 0.3841 | 0.00791 | -0.0979 | 48.5588
0 | 0.4294 | 0.00806 | -0.0959 | 53.2754
0.5 | 0.4793 | 0.00818 | -0.095 | 58.5941
1.5 | 0.5838 | 0.00849 | -0.0943 | 68.7633
2 | 0.6393 | 0.0087 | -0.0947 | 73.4828
2.5 | 0.6956 | 0.00883 | -0.0953 | 78.7769
3.5 | 0.8113 | 0.00924 | -0.0975 | 87.803
4 | 0.8706 | 0.00948 | -0.0989 | 91.8354
4.5 | 0.9267 | 0.0097 | -0.0997 | 95.5361
5 | 0.985 | 0.00998 | -0.1011 | 98.6974
5.5 | 1.0446 | 0.01021 | -0.1028 | 102.3115
6 | 1.0959 | 0.01055 | -0.1029 | 103.8768
6.5 | 1.1469 | 0.01092 | -0.1029 | 105.0275
7 | 1.1923 | 0.01132 | -0.1019 | 105.3269
7.5 | 1.238 | 0.01176 | -0.101 | 105.2721
8 | 1.2822 | 0.01228 | -0.1001 | 104.4137
8.5 | 1.3503 | 0.01302 | -0.1044 | 103.7097
9 | 1.3737 | 0.0143 | -0.0999 | 96.0629
9.5 | 1.3787 | 0.01655 | -0.093 | 83.3051
10 | 1.373 | 0.01965 | -0.0853 | 69.8728
10.5 | 1.3691 | 0.02302 | -0.0786 | 59.4744
11 | 1.3619 | 0.02697 | -0.0724 | 50.4968
11.5 | 1.3661 | 0.03051 | -0.068 | 44.7755
12 | 1.3689 | 0.03437 | -0.064 | 39.8283
12.5 | 1.3743 | 0.03828 | -0.0607 | 35.9013
13 | 1.3819 | 0.04215 | -0.058 | 32.7853
13.5 | 1.3909 | 0.04607 | -0.0556 | 30.191
14.5 | 1.4092 | 0.05425 | -0.0519 | 25.976
15 | 1.4175 | 0.0586 | -0.0504 | 24.1894
15.5 | 1.4243 | 0.06321 | -0.049 | 22.5328
16 | 1.4314 | 0.06792 | -0.048 | 21.0748
16.5 | 1.4369 | 0.07289 | -0.0471 | 19.7133
17 | 1.438 | 0.07849 | -0.0464 | 18.3208
17.5 | 1.4432 | 0.08374 | -0.0461 | 17.2343
18 | 1.4412 | 0.08993 | -0.046 | 16.0258
18.5 | 1.4444 | 0.09561 | -0.0463 | 15.1072
19 | 1.4414 | 0.10219 | -0.0469 | 14.1051
19.5 | 1.4357 | 0.10926 | -0.0478 | 13.1402
20 | 1.4342 | 0.11585 | -0.0491 | 12.3798

## 35. Re 750k Mach 0.10 (1)
BIGFOIL.COM POLAR EXPORT
NACA64A718
NACA64A718 |  |  |  | Cl Max: | 1.868 | at alpha= | 13 | deg
JavaFoil+Calcfoil stall+Eppler ext transition |  |  |  | L/D Max: | 128.953 | at alpha= | 7 | deg
Re: | 750000 |  |  | Cd Min: | 0.00743 | at alpha= | -4 | deg
Mach: | 0.1 |  |  | Cl=0 at alpha= | -5.6825 | deg
|  |  |  | @ Cl=0.1, Cd= | 0.0095576
|  |  |  | @ Cl=0.4, Cd= | 0.0077086
|  |  |  | @ Cl=0.6, Cd= | 0.0082271
alpha (deg) | Cl | Cd | Cm | Cl/Cd
-20 | -0.592 | 0.18204 | -0.051 | -3.254
-19.5 | -0.607 | 0.17261 | -0.051 | -3.517
-19 | -0.621 | 0.16388 | -0.052 | -3.786
-18.5 | -0.632 | 0.15759 | -0.052 | -4.013
-18 | -0.642 | 0.15358 | -0.053 | -4.183
-17.5 | -0.651 | 0.14558 | -0.054 | -4.47
-17 | -0.657 | 0.13632 | -0.054 | -4.819
-16.5 | -0.661 | 0.12752 | -0.056 | -5.183
-16 | -0.662 | 0.1223 | -0.057 | -5.411
-15.5 | -0.66 | 0.11455 | -0.059 | -5.761
-15 | -0.655 | 0.10752 | -0.06 | -6.09
-14.5 | -0.647 | 0.10039 | -0.062 | -6.443
-14 | -0.635 | 0.09383 | -0.064 | -6.769
-13.5 | -0.62 | 0.0874 | -0.067 | -7.095
-13 | -0.601 | 0.08207 | -0.069 | -7.323
-12.5 | -0.583 | 0.07203 | -0.076 | -8.097
-12 | -0.573 | 0.05495 | -0.088 | -10.424
-11.5 | -0.578 | 0.03013 | -0.104 | -19.181
-11 | -0.549 | 0.02468 | -0.108 | -22.252
-10.5 | -0.512 | 0.02168 | -0.11 | -23.636
-10 | -0.472 | 0.01865 | -0.113 | -25.327
-9.5 | -0.426 | 0.01734 | -0.114 | -24.573
-9 | -0.379 | 0.01498 | -0.117 | -25.271
-8.5 | -0.326 | 0.01413 | -0.118 | -23.099
-8 | -0.279 | 0.01139 | -0.123 | -24.472
-7.5 | -0.223 | 0.01083 | -0.126 | -20.588
-7 | -0.163 | 0.01055 | -0.127 | -15.409
-6.5 | -0.101 | 0.01023 | -0.128 | -9.915
-6 | -0.04 | 0.01003 | -0.13 | -3.952
-5.5 | 0.023 | 0.00984 | -0.131 | 2.297
-5 | 0.085 | 0.00961 | -0.132 | 8.863
-4.5 | 0.148 | 0.00939 | -0.133 | 15.769
-4 | 0.211 | 0.00743 | -0.134 | 28.411
-3.5 | 0.274 | 0.0075 | -0.135 | 36.542
-3 | 0.338 | 0.00762 | -0.136 | 44.327
-2.5 | 0.401 | 0.00771 | -0.137 | 52.008
-2 | 0.464 | 0.00782 | -0.138 | 59.29
-1.5 | 0.527 | 0.00803 | -0.139 | 65.583
-1 | 0.59 | 0.00819 | -0.14 | 71.944
-0.5 | 0.652 | 0.00842 | -0.141 | 77.5
0 | 0.715 | 0.00858 | -0.142 | 83.365
0.5 | 0.778 | 0.00882 | -0.143 | 88.167
1 | 0.837 | 0.0089 | -0.144 | 94.069
1.5 | 0.897 | 0.00909 | -0.144 | 98.605
2 | 0.957 | 0.00927 | -0.145 | 103.326
2.5 | 1.018 | 0.0095 | -0.146 | 107.109
3 | 1.079 | 0.00969 | -0.146 | 111.268
3.5 | 1.139 | 0.00995 | -0.147 | 114.459
4 | 1.2 | 0.01015 | -0.148 | 118.23
4.5 | 1.251 | 0.01043 | -0.149 | 119.892
5 | 1.309 | 0.01069 | -0.15 | 122.493
5.5 | 1.367 | 0.01094 | -0.15 | 124.961
6 | 1.423 | 0.01122 | -0.151 | 126.785
6.5 | 1.477 | 0.01153 | -0.152 | 128.08
7 | 1.529 | 0.01186 | -0.153 | 128.953
7.5 | 1.579 | 0.01229 | -0.154 | 128.44
8 | 1.627 | 0.01268 | -0.154 | 128.287
8.5 | 1.672 | 0.01311 | -0.155 | 127.595
9 | 1.699 | 0.02346 | -0.154 | 72.446
9.5 | 1.737 | 0.02517 | -0.155 | 68.998
10 | 1.77 | 0.02676 | -0.155 | 66.116
10.5 | 1.797 | 0.0289 | -0.156 | 62.191
11 | 1.821 | 0.03026 | -0.156 | 60.196
11.5 | 1.841 | 0.03178 | -0.157 | 57.936
12 | 1.855 | 0.03337 | -0.157 | 55.608
12.5 | 1.864 | 0.03512 | -0.158 | 53.088
13 | 1.868 | 0.03693 | -0.158 | 50.6
13.5 | 1.865 | 0.03877 | -0.158 | 48.103
14 | 1.852 | 0.04106 | -0.158 | 45.106
14.5 | 1.833 | 0.04341 | -0.158 | 42.236
15 | 1.809 | 0.04626 | -0.158 | 39.098
15.5 | 1.778 | 0.0495 | -0.158 | 35.914
16 | 1.743 | 0.05272 | -0.158 | 33.066
16.5 | 1.704 | 0.05622 | -0.158 | 30.309
17 | 1.657 | 0.06152 | -0.157 | 26.936
17.5 | 1.606 | 0.06776 | -0.156 | 23.706
18 | 1.551 | 0.0749 | -0.154 | 20.702

## 36. Re 750k Mach 0.10 (2)
BIGFOIL.COM POLAR EXPORT
NACA64A718
NACA64A718 |  |  |  | Cl Max: | 1.4353 | at alpha= | 18.5 | deg
XFOIL ncrit=9 |  |  |  | L/D Max: | 104.474 | at alpha= | 6.5 | deg
Re: | 750000 |  |  | Cd Min: | 0.20513 | at alpha= | -20 | deg
Mach: | 0.1 |  |  | Cl=0 at alpha= | -5.6458 | deg
|  |  |  | @ Cl=0.1, Cd= | 0.0088186
|  |  |  | @ Cl=0.4, Cd= | 0.0080102
|  |  |  | @ Cl=0.6, Cd= | 0.0085946
alpha (deg) | Cl | Cd | Cm | Cl/Cd
-20 | -0.3334 | 0.20513 | -0.0556 | -1.6253
-19.5 | -0.3105 | 0.19767 | -0.0617 | -1.5708
-18.5 | -0.6582 | 0.09589 | -0.1032 | -6.8641
-18 | -0.7167 | 0.07693 | -0.1165 | -9.3163
-17.5 | -0.7173 | 0.06676 | -0.1255 | -10.7445
-17 | -0.7529 | 0.05338 | -0.1357 | -14.1045
-16.5 | -0.723 | 0.04842 | -0.1419 | -14.9318
-16 | -0.714 | 0.04203 | -0.1478 | -16.9879
-15.5 | -0.685 | 0.03804 | -0.1528 | -18.0074
-15 | -0.6482 | 0.03494 | -0.1576 | -18.5518
-14.5 | -0.6272 | 0.03142 | -0.1603 | -19.9618
-14 | -0.6058 | 0.02821 | -0.1621 | -21.4747
-13.5 | -0.5686 | 0.02636 | -0.1644 | -21.5706
-13 | -0.5368 | 0.02436 | -0.1655 | -22.0361
-12.5 | -0.4965 | 0.02257 | -0.1675 | -21.9982
-12 | -0.4636 | 0.02038 | -0.1684 | -22.7478
-11.5 | -0.4138 | 0.01882 | -0.1713 | -21.9872
-11 | -0.3723 | 0.01748 | -0.1719 | -21.2986
-10.5 | -0.3254 | 0.01651 | -0.1724 | -19.7093
-10 | -0.2944 | 0.0153 | -0.1698 | -19.2418
-9.5 | -0.2523 | 0.01427 | -0.1687 | -17.6804
-9 | -0.2303 | 0.01377 | -0.1627 | -16.7248
-8.5 | -0.2001 | 0.01301 | -0.1584 | -15.3805
-8 | -0.1646 | 0.01233 | -0.1551 | -13.3496
-7.5 | -0.1323 | 0.01184 | -0.1506 | -11.174
-7 | -0.1011 | 0.01122 | -0.146 | -9.0107
-6.5 | -0.0657 | 0.01071 | -0.1422 | -6.1345
-6 | -0.0277 | 0.0103 | -0.1388 | -2.6893
-5.5 | 0.0114 | 0.00995 | -0.1355 | 1.1457
-5 | 0.0501 | 0.0096 | -0.1322 | 5.2188
-4.5 | 0.0849 | 0.00917 | -0.1281 | 9.2585
-4 | 0.1124 | 0.00853 | -0.1226 | 13.177
-3.5 | 0.1317 | 0.00769 | -0.1154 | 17.1261
-3 | 0.1683 | 0.00754 | -0.1114 | 22.321
-2.5 | 0.2077 | 0.00753 | -0.1078 | 27.583
-2 | 0.251 | 0.00758 | -0.1052 | 33.1135
-1.5 | 0.2962 | 0.00769 | -0.103 | 38.5176
-1 | 0.3397 | 0.00779 | -0.1004 | 43.6072
-0.5 | 0.3836 | 0.00795 | -0.0979 | 48.2516
0 | 0.4299 | 0.00812 | -0.096 | 52.9433
0.5 | 0.4792 | 0.00823 | -0.0949 | 58.226
1 | 0.5319 | 0.00841 | -0.0945 | 63.2461
1.5 | 0.5847 | 0.00854 | -0.0942 | 68.466
2 | 0.6407 | 0.00874 | -0.0947 | 73.3066
2.5 | 0.6977 | 0.00889 | -0.0954 | 78.4814
3 | 0.7551 | 0.00914 | -0.0963 | 82.6149
3.5 | 0.8144 | 0.0093 | -0.0976 | 87.5699
4 | 0.8751 | 0.00956 | -0.0992 | 91.5377
4.5 | 0.9301 | 0.00977 | -0.0998 | 95.1996
5 | 0.9896 | 0.01006 | -0.1013 | 98.3698
5.5 | 1.0492 | 0.0103 | -0.103 | 101.8641
6 | 1.1003 | 0.01064 | -0.1029 | 103.4117
6.5 | 1.1513 | 0.01102 | -0.1028 | 104.4737
7 | 1.1965 | 0.01146 | -0.1017 | 104.4066
7.5 | 1.2417 | 0.01192 | -0.1006 | 104.1695
8 | 1.2853 | 0.01248 | -0.0995 | 102.9888
8.5 | 1.3544 | 0.01322 | -0.1038 | 102.4508
9 | 1.3762 | 0.01459 | -0.0991 | 94.3249
9.5 | 1.3788 | 0.017 | -0.0918 | 81.1059
10 | 1.3725 | 0.0202 | -0.0841 | 67.9455
10.5 | 1.3688 | 0.02365 | -0.0775 | 57.8774
11 | 1.3598 | 0.02782 | -0.0712 | 48.8785
11.5 | 1.3643 | 0.03142 | -0.067 | 43.4214
12 | 1.3658 | 0.03548 | -0.063 | 38.4949
12.5 | 1.3716 | 0.03942 | -0.0598 | 34.7945
13 | 1.3779 | 0.04349 | -0.057 | 31.6831
13.5 | 1.3871 | 0.04749 | -0.0547 | 29.2083
14 | 1.3967 | 0.05154 | -0.0528 | 27.0993
14.5 | 1.4058 | 0.05579 | -0.0511 | 25.1981
15 | 1.4136 | 0.06025 | -0.0496 | 23.4622
15.5 | 1.4193 | 0.06508 | -0.0482 | 21.8085
16 | 1.4245 | 0.07009 | -0.0472 | 20.3239
16.5 | 1.4309 | 0.07504 | -0.0464 | 19.0685
17 | 1.4325 | 0.0807 | -0.0459 | 17.7509
17.5 | 1.4347 | 0.0864 | -0.0456 | 16.6053
18 | 1.4336 | 0.09261 | -0.0456 | 15.48
18.5 | 1.4353 | 0.09859 | -0.046 | 14.5583
19 | 1.428 | 0.10585 | -0.0468 | 13.4908
19.5 | 1.4261 | 0.1125 | -0.0478 | 12.6764
20 | 1.4236 | 0.11935 | -0.0493 | 11.9279

## 37. Re 750k Mach 0.25 (1)
BIGFOIL.COM POLAR EXPORT
NACA64A718
NACA64A718 |  |  |  | Cl Max: | 1.832 | at alpha= | 11.5 | deg
JavaFoil+Calcfoil stall+Eppler ext transition |  |  |  | L/D Max: | 126.057 | at alpha= | 7 | deg
Re: | 750000 |  |  | Cd Min: | 0.00754 | at alpha= | -4 | deg
Mach: | 0.25 |  |  | Cl=0 at alpha= | -5.6797 | deg
|  |  |  | @ Cl=0.1, Cd= | 0.009776
|  |  |  | @ Cl=0.4, Cd= | 0.0078805
|  |  |  | @ Cl=0.6, Cd= | 0.0084097
alpha (deg) | Cl | Cd | Cm | Cl/Cd
-19 | -0.274 | 0.18833 | -0.049 | -1.456
-18.5 | -0.326 | 0.18073 | -0.05 | -1.802
-18 | -0.371 | 0.16773 | -0.052 | -2.214
-17.5 | -0.413 | 0.15682 | -0.052 | -2.631
-17 | -0.45 | 0.15009 | -0.053 | -2.995
-16.5 | -0.482 | 0.14139 | -0.054 | -3.41
-16 | -0.51 | 0.13165 | -0.055 | -3.875
-15.5 | -0.533 | 0.12489 | -0.056 | -4.265
-15 | -0.55 | 0.11694 | -0.057 | -4.705
-14.5 | -0.562 | 0.11066 | -0.059 | -5.079
-14 | -0.568 | 0.1034 | -0.06 | -5.491
-13.5 | -0.568 | 0.09557 | -0.062 | -5.943
-13 | -0.563 | 0.08819 | -0.066 | -6.382
-12.5 | -0.551 | 0.08221 | -0.068 | -6.702
-12 | -0.535 | 0.07566 | -0.071 | -7.064
-11.5 | -0.514 | 0.06819 | -0.076 | -7.543
-11 | -0.5 | 0.05306 | -0.09 | -9.417
-10.5 | -0.501 | 0.02821 | -0.109 | -17.756
-10 | -0.471 | 0.02151 | -0.114 | -21.903
-9.5 | -0.429 | 0.0191 | -0.116 | -22.448
-9 | -0.382 | 0.01692 | -0.119 | -22.587
-8.5 | -0.331 | 0.01575 | -0.12 | -20.988
-8 | -0.276 | 0.01396 | -0.123 | -19.808
-7.5 | -0.225 | 0.0114 | -0.128 | -19.742
-7 | -0.167 | 0.01089 | -0.131 | -15.293
-6.5 | -0.104 | 0.01052 | -0.132 | -9.886
-6 | -0.041 | 0.0103 | -0.133 | -3.951
-5.5 | 0.023 | 0.01006 | -0.134 | 2.305
-5 | 0.087 | 0.00981 | -0.135 | 8.92
-4.5 | 0.152 | 0.00964 | -0.136 | 15.78
-4 | 0.217 | 0.00754 | -0.138 | 28.741
-3.5 | 0.282 | 0.00765 | -0.139 | 36.806
-3 | 0.347 | 0.00775 | -0.14 | 44.794
-2.5 | 0.412 | 0.00791 | -0.141 | 52.109
-2 | 0.477 | 0.00804 | -0.142 | 59.263
-1.5 | 0.541 | 0.00821 | -0.143 | 65.941
-1 | 0.606 | 0.00843 | -0.144 | 71.877
-0.5 | 0.67 | 0.00862 | -0.145 | 77.737
0 | 0.733 | 0.00855 | -0.146 | 85.762
0.5 | 0.795 | 0.00892 | -0.146 | 89.056
1 | 0.857 | 0.00913 | -0.147 | 93.856
1.5 | 0.919 | 0.00934 | -0.148 | 98.386
2 | 0.982 | 0.00953 | -0.149 | 103.022
2.5 | 1.044 | 0.0098 | -0.149 | 106.526
3 | 1.107 | 0.00999 | -0.15 | 110.797
3.5 | 1.169 | 0.01029 | -0.151 | 113.643
4 | 1.231 | 0.01054 | -0.152 | 116.808
4.5 | 1.283 | 0.01082 | -0.153 | 118.582
5 | 1.343 | 0.01109 | -0.154 | 121.037
5.5 | 1.401 | 0.01136 | -0.154 | 123.376
6 | 1.458 | 0.01173 | -0.155 | 124.341
6.5 | 1.514 | 0.01205 | -0.156 | 125.648
7 | 1.566 | 0.01242 | -0.157 | 126.057
7.5 | 1.615 | 0.01288 | -0.158 | 125.419
8 | 1.662 | 0.01333 | -0.158 | 124.732
8.5 | 1.706 | 0.01383 | -0.159 | 123.325
9 | 1.729 | 0.02544 | -0.158 | 67.952
9.5 | 1.763 | 0.0275 | -0.159 | 64.111
10 | 1.79 | 0.02921 | -0.159 | 61.258
10.5 | 1.81 | 0.0313 | -0.16 | 57.846
11 | 1.825 | 0.03308 | -0.16 | 55.16
11.5 | 1.832 | 0.03476 | -0.161 | 52.702
12 | 1.831 | 0.03676 | -0.161 | 49.822
12.5 | 1.821 | 0.03903 | -0.161 | 46.663
13 | 1.802 | 0.04153 | -0.161 | 43.386
13.5 | 1.774 | 0.04429 | -0.161 | 40.046
14 | 1.732 | 0.04713 | -0.161 | 36.747
14.5 | 1.678 | 0.05114 | -0.161 | 32.805
15 | 1.614 | 0.05523 | -0.16 | 29.217
15.5 | 1.539 | 0.06066 | -0.16 | 25.374
16 | 1.452 | 0.06805 | -0.158 | 21.335
16.5 | 1.324 | 0.08938 | -0.149 | 14.817

## 38. Re 750k Mach 0.25 (2)
BIGFOIL.COM POLAR EXPORT
NACA64A718
NACA64A718 |  |  |  | Cl Max: | 1.3977 | at alpha= | 17 | deg
XFOIL ncrit=9 |  |  |  | L/D Max: | 100.946 | at alpha= | 6.5 | deg
Re: | 750000 |  |  | Cd Min: | 0.20765 | at alpha= | -20 | deg
Mach: | 0.25 |  |  | Cl=0 at alpha= | -5.6195 | deg
|  |  |  | @ Cl=0.1, Cd= | 0.0092343
|  |  |  | @ Cl=0.4, Cd= | 0.0082489
|  |  |  | @ Cl=0.6, Cd= | 0.0089128
alpha (deg) | Cl | Cd | Cm | Cl/Cd
-20 | -0.3229 | 0.20765 | -0.0597 | -1.555
-19.5 | -0.2983 | 0.20013 | -0.0661 | -1.4905
-19 | -0.2836 | 0.18786 | -0.0746 | -1.5096
-18.5 | -0.2603 | 0.17875 | -0.0816 | -1.4562
-18 | -0.2407 | 0.17081 | -0.0863 | -1.4092
-16.5 | -0.4865 | 0.08742 | -0.1262 | -5.5651
-16 | -0.5611 | 0.06676 | -0.141 | -8.4047
-15.5 | -0.574 | 0.05567 | -0.1504 | -10.3108
-15 | -0.5548 | 0.04877 | -0.1584 | -11.3758
-14.5 | -0.5412 | 0.04313 | -0.1637 | -12.5481
-14 | -0.544 | 0.03637 | -0.1686 | -14.9574
-13.5 | -0.5283 | 0.03261 | -0.1707 | -16.2006
-13 | -0.5028 | 0.02958 | -0.1729 | -16.998
-12.5 | -0.4749 | 0.02686 | -0.1744 | -17.6806
-12 | -0.446 | 0.02427 | -0.1753 | -18.3766
-11.5 | -0.4109 | 0.02158 | -0.1769 | -19.0408
-11 | -0.3705 | 0.01974 | -0.178 | -18.769
-10.5 | -0.3173 | 0.01819 | -0.1807 | -17.4437
-10 | -0.2839 | 0.0168 | -0.1789 | -16.8988
-9.5 | -0.2473 | 0.01537 | -0.177 | -16.0898
-9 | -0.2127 | 0.01458 | -0.1735 | -14.5885
-8.5 | -0.1899 | 0.01391 | -0.1673 | -13.652
-8 | -0.1671 | 0.01294 | -0.1612 | -12.9134
-7.5 | -0.1336 | 0.01231 | -0.1567 | -10.853
-7 | -0.1019 | 0.01165 | -0.1517 | -8.7468
-6.5 | -0.0644 | 0.01118 | -0.1477 | -5.7603
-6 | -0.0277 | 0.01071 | -0.1436 | -2.5864
-5.5 | 0.0087 | 0.01031 | -0.1393 | 0.84384
-5 | 0.045 | 0.00992 | -0.1351 | 4.5363
-4.5 | 0.0813 | 0.00954 | -0.1308 | 8.522
-4 | 0.1125 | 0.00903 | -0.1255 | 12.4585
-3.5 | 0.1315 | 0.00825 | -0.1178 | 15.9394
-3 | 0.1566 | 0.00769 | -0.1112 | 20.3641
-2.5 | 0.1993 | 0.00771 | -0.108 | 25.8495
-2 | 0.2449 | 0.00779 | -0.1054 | 31.4377
-1.5 | 0.2893 | 0.00788 | -0.1026 | 36.7132
-1 | 0.3356 | 0.00802 | -0.1002 | 41.8454
-0.5 | 0.3812 | 0.00818 | -0.0977 | 46.6015
0 | 0.4276 | 0.00835 | -0.0954 | 51.2096
1 | 0.5345 | 0.00867 | -0.0943 | 61.6494
1.5 | 0.5904 | 0.00889 | -0.0943 | 66.4117
2 | 0.6494 | 0.00903 | -0.0951 | 71.9158
2.5 | 0.71 | 0.00927 | -0.0961 | 76.5912
3 | 0.7695 | 0.00946 | -0.0971 | 81.3425
3.5 | 0.8322 | 0.0097 | -0.0987 | 85.7938
4 | 0.891 | 0.00995 | -0.0995 | 89.5477
4.5 | 0.9521 | 0.01023 | -0.1008 | 93.0694
5 | 1.0138 | 0.0105 | -0.1024 | 96.5524
5.5 | 1.0745 | 0.01084 | -0.1037 | 99.1236
6 | 1.1233 | 0.01122 | -0.1027 | 100.1159
6.5 | 1.174 | 0.01163 | -0.102 | 100.9458
7 | 1.2195 | 0.01216 | -0.1005 | 100.2878
7.5 | 1.2636 | 0.01276 | -0.0988 | 99.0282
8 | 1.3062 | 0.01346 | -0.097 | 97.0431
8.5 | 1.3722 | 0.01451 | -0.1003 | 94.5693
9 | 1.3882 | 0.01635 | -0.0945 | 84.9052
9.5 | 1.3793 | 0.01964 | -0.0859 | 70.2291
10 | 1.3707 | 0.02341 | -0.0784 | 58.5519
10.5 | 1.3626 | 0.02761 | -0.0719 | 49.3517
11 | 1.3511 | 0.03247 | -0.0661 | 41.6107
11.5 | 1.3514 | 0.03684 | -0.0619 | 36.683
12 | 1.3515 | 0.04144 | -0.0582 | 32.6134
12.5 | 1.3549 | 0.04602 | -0.0552 | 29.4415
13 | 1.362 | 0.05044 | -0.0527 | 27.0024
13.5 | 1.3699 | 0.05497 | -0.0507 | 24.9209
14 | 1.3771 | 0.0597 | -0.0488 | 23.067
14.5 | 1.3833 | 0.06465 | -0.0473 | 21.3968
15 | 1.3889 | 0.0698 | -0.046 | 19.8983
15.5 | 1.3933 | 0.07522 | -0.0449 | 18.523
16 | 1.3969 | 0.08087 | -0.0442 | 17.2734
16.5 | 1.3967 | 0.0871 | -0.0438 | 16.0356
17 | 1.3977 | 0.0933 | -0.0437 | 14.9807
17.5 | 1.3937 | 0.10031 | -0.044 | 13.8939
18 | 1.3911 | 0.10727 | -0.0447 | 12.9682
18.5 | 1.383 | 0.11508 | -0.046 | 12.0177
19 | 1.3801 | 0.12236 | -0.0476 | 11.279
19.5 | 1.3747 | 0.13014 | -0.0498 | 10.5632
20 | 1.3669 | 0.13838 | -0.0526 | 9.8779

## 39. Re 750k Mach 0.50 (1)
BIGFOIL.COM POLAR EXPORT
NACA64A718
NACA64A718 |  |  |  | Cl Max: | 1.769 | at alpha= | 8.5 | deg
JavaFoil+Calcfoil stall+Eppler ext transition |  |  |  | L/D Max: | 113.454 | at alpha= | 5.5 | deg
Re: | 750000 |  |  | Cd Min: | 0.00838 | at alpha= | -3.5 | deg
Mach: | 0.5 |  |  | Cl=0 at alpha= | -5.6838 | deg
|  |  |  | @ Cl=0.1, Cd= | 0.010821
|  |  |  | @ Cl=0.4, Cd= | 0.0085381
|  |  |  | @ Cl=0.6, Cd= | 0.0089596
alpha (deg) | Cl | Cd | Cm | Cl/Cd
-20 | -0.822 | 0.21141 | -0.064 | -3.887
-19.5 | -0.794 | 0.20498 | -0.064 | -3.871
-19 | -0.766 | 0.20001 | -0.065 | -3.827
-18.5 | -0.738 | 0.19976 | -0.066 | -3.694
-18 | -0.707 | 0.18947 | -0.063 | -3.733
-17.5 | -0.679 | 0.18239 | -0.063 | -3.722
-17 | -0.65 | 0.17662 | -0.063 | -3.683
-16.5 | -0.622 | 0.17292 | -0.064 | -3.598
-16 | -0.594 | 0.1687 | -0.065 | -3.52
-15.5 | -0.564 | 0.15742 | -0.062 | -3.583
-15 | -0.535 | 0.14862 | -0.062 | -3.603
-14.5 | -0.507 | 0.14387 | -0.062 | -3.524
-14 | -0.478 | 0.13982 | -0.063 | -3.422
-13.5 | -0.45 | 0.13572 | -0.064 | -3.315
-13 | -0.42 | 0.12762 | -0.059 | -3.294
-12.5 | -0.392 | 0.12248 | -0.06 | -3.199
-12 | -0.363 | 0.11901 | -0.06 | -3.052
-11.5 | -0.335 | 0.11574 | -0.061 | -2.891
-11 | -0.305 | 0.10795 | -0.055 | -2.829
-10.5 | -0.278 | 0.08657 | -0.064 | -3.206
-10 | -0.249 | 0.07488 | -0.067 | -3.325
-9.5 | -0.28 | 0.06966 | -0.069 | -4.022
-9 | -0.32 | 0.06148 | -0.077 | -5.197
-8.5 | -0.298 | 0.05056 | -0.094 | -5.902
-8 | -0.286 | 0.02072 | -0.132 | -13.792
-7.5 | -0.233 | 0.01676 | -0.136 | -13.904
-7 | -0.173 | 0.01534 | -0.138 | -11.268
-6.5 | -0.109 | 0.01433 | -0.14 | -7.612
-6 | -0.043 | 0.01345 | -0.142 | -3.203
-5.5 | 0.025 | 0.01119 | -0.144 | 2.209
-5 | 0.097 | 0.01083 | -0.151 | 8.989
-4.5 | 0.17 | 0.0106 | -0.153 | 15.988
-4 | 0.242 | 0.01034 | -0.154 | 23.407
-3.5 | 0.314 | 0.00838 | -0.155 | 37.521
-3 | 0.388 | 0.00852 | -0.156 | 45.556
-2.5 | 0.461 | 0.00863 | -0.156 | 53.393
-2 | 0.533 | 0.00882 | -0.157 | 60.392
-1.5 | 0.605 | 0.00897 | -0.158 | 67.462
-1 | 0.677 | 0.00917 | -0.159 | 73.834
-0.5 | 0.75 | 0.00939 | -0.16 | 79.835
0 | 0.811 | 0.00972 | -0.161 | 83.434
0.5 | 0.882 | 0.01002 | -0.162 | 87.98
1 | 0.952 | 0.01031 | -0.163 | 92.403
1.5 | 1.022 | 0.0106 | -0.164 | 96.43
2 | 1.092 | 0.0109 | -0.165 | 100.213
2.5 | 1.162 | 0.0112 | -0.166 | 103.765
3 | 1.232 | 0.01153 | -0.167 | 106.875
3.5 | 1.301 | 0.01191 | -0.168 | 109.305
4 | 1.371 | 0.01229 | -0.169 | 111.491
4.5 | 1.423 | 0.01274 | -0.17 | 111.702
5 | 1.487 | 0.01317 | -0.171 | 112.886
5.5 | 1.549 | 0.01366 | -0.172 | 113.454
6 | 1.609 | 0.01419 | -0.173 | 113.397
6.5 | 1.664 | 0.01477 | -0.173 | 112.668
7 | 1.71 | 0.01546 | -0.174 | 110.584
7.5 | 1.747 | 0.01619 | -0.175 | 107.896
8 | 1.76 | 0.03107 | -0.174 | 56.641
8.5 | 1.769 | 0.03443 | -0.174 | 51.379
9 | 1.752 | 0.03839 | -0.175 | 45.629
9.5 | 1.68 | 0.04222 | -0.174 | 39.798
10 | 1.158 | 0.07589 | -0.064 | 15.259
10.5 | 0.911 | 0.10329 | -0.062 | 8.824
11 | 0.939 | 0.11096 | -0.07 | 8.465
11.5 | 0.967 | 0.11945 | -0.073 | 8.093
12 | 0.995 | 0.12585 | -0.079 | 7.905
12.5 | 1.023 | 0.13421 | -0.085 | 7.622
13 | 1.051 | 0.13925 | -0.088 | 7.545
13.5 | 1.079 | 0.14013 | -0.092 | 7.697

## 40. Re 750k Mach 0.50 (2)
BIGFOIL.COM POLAR EXPORT
NACA64A718
NACA64A718 |  |  |  | Cl Max: | 1.4094 | at alpha= | 9 | deg
XFOIL ncrit=9 |  |  |  | L/D Max: | 84.5508 | at alpha= | 5.5 | deg
Re: | 750000 |  |  | Cd Min: | 0.2199 | at alpha= | -20 | deg
Mach: | 0.5 |  |  | Cl=0 at alpha= | -5.329 | deg
|  |  |  | @ Cl=0.1, Cd= | 0.010376
|  |  |  | @ Cl=0.4, Cd= | 0.0094827
|  |  |  | @ Cl=0.6, Cd= | 0.010312
alpha (deg) | Cl | Cd | Cm | Cl/Cd
-20 | -0.2813 | 0.2199 | -0.0796 | -1.2792
-19.5 | -0.2553 | 0.21128 | -0.0861 | -1.2083
-19 | -0.2318 | 0.20032 | -0.0946 | -1.1571
-18.5 | -0.2016 | 0.19101 | -0.1024 | -1.0554
-18 | -0.1652 | 0.18536 | -0.1083 | -0.89124
-17.5 | -0.1441 | 0.17497 | -0.1149 | -0.82357
-17 | -0.1164 | 0.16668 | -0.1215 | -0.69834
-16.5 | -0.0943 | 0.15655 | -0.1289 | -0.60236
-16 | -0.0727 | 0.14866 | -0.1341 | -0.48904
-15.5 | -0.0615 | 0.13859 | -0.1397 | -0.44375
-15 | -0.0396 | 0.13073 | -0.1456 | -0.30291
-14.5 | -0.0256 | 0.12349 | -0.1494 | -0.2073
-14 | -0.0325 | 0.11151 | -0.1551 | -0.29145
-13.5 | -0.0056 | 0.107 | -0.1586 | -0.052336
-13 | -0.0061 | 0.09794 | -0.1629 | -0.062283
-12.5 | 0.0105 | 0.09145 | -0.1673 | 0.11482
-12 | -0.0067 | 0.08085 | -0.1719 | -0.08287
-11 | -0.1301 | 0.04768 | -0.1928 | -2.7286
-10.5 | -0.1671 | 0.03747 | -0.2001 | -4.4596
-10 | -0.1607 | 0.03185 | -0.2048 | -5.0455
-9.5 | -0.1672 | 0.0259 | -0.2064 | -6.4556
-9 | -0.1462 | 0.02256 | -0.2061 | -6.4805
-8.5 | -0.1269 | 0.0194 | -0.2032 | -6.5412
-8 | -0.1016 | 0.01716 | -0.1991 | -5.9207
-7.5 | -0.083 | 0.01546 | -0.1923 | -5.3687
-7 | -0.0696 | 0.0144 | -0.1829 | -4.8333
-6 | -0.0334 | 0.01271 | -0.1644 | -2.6279
-5.5 | -0.0079 | 0.0121 | -0.156 | -0.65289
-5 | 0.0152 | 0.01153 | -0.1471 | 1.3183
-4.5 | 0.0454 | 0.01106 | -0.1394 | 4.1049
-4 | 0.079 | 0.01064 | -0.1325 | 7.4248
-3.5 | 0.1108 | 0.01024 | -0.1253 | 10.8203
-3 | 0.1394 | 0.00975 | -0.1177 | 14.2974
-2.5 | 0.1617 | 0.00888 | -0.1094 | 18.2095
-2 | 0.2054 | 0.00876 | -0.1048 | 23.4475
-1.5 | 0.2576 | 0.00891 | -0.1018 | 28.9113
-1 | 0.3128 | 0.00913 | -0.0995 | 34.2607
-0.5 | 0.3674 | 0.00934 | -0.0973 | 39.3362
0 | 0.4245 | 0.00959 | -0.0955 | 44.2649
0.5 | 0.4833 | 0.00985 | -0.0944 | 49.066
1 | 0.5506 | 0.0101 | -0.0951 | 54.5149
1.5 | 0.6158 | 0.01038 | -0.0955 | 59.3256
2 | 0.6888 | 0.01064 | -0.0974 | 64.7368
2.5 | 0.7548 | 0.01098 | -0.098 | 68.7432
3 | 0.8264 | 0.0113 | -0.0997 | 73.1327
3.5 | 0.8966 | 0.01169 | -0.101 | 76.698
4 | 0.9635 | 0.01212 | -0.1017 | 79.4967
4.5 | 1.0356 | 0.01256 | -0.1032 | 82.4522
5 | 1.0969 | 0.01311 | -0.1028 | 83.669
5.5 | 1.1575 | 0.01369 | -0.1019 | 84.5508
6 | 1.2102 | 0.01441 | -0.0997 | 83.9833
6.5 | 1.2578 | 0.0153 | -0.0967 | 82.2092
7 | 1.2995 | 0.01642 | -0.0929 | 79.1413
7.5 | 1.3387 | 0.01778 | -0.0888 | 75.2925
8.5 | 1.3989 | 0.02195 | -0.0795 | 63.7312
9 | 1.4094 | 0.02734 | -0.0762 | 51.5508
9.5 | 1.3815 | 0.03345 | -0.0682 | 41.3004
10 | 1.3494 | 0.04042 | -0.0614 | 33.3845
10.5 | 1.3282 | 0.04716 | -0.0562 | 28.1637
11 | 1.3153 | 0.05364 | -0.0523 | 24.5209
11.5 | 1.304 | 0.06032 | -0.0491 | 21.618
12 | 1.3007 | 0.06663 | -0.0466 | 19.5212
12.5 | 1.301 | 0.0729 | -0.0446 | 17.8464
13 | 1.3038 | 0.07916 | -0.043 | 16.4704
13.5 | 1.307 | 0.08562 | -0.0418 | 15.2651
14 | 1.3084 | 0.09246 | -0.041 | 14.151

## 41. Re 1M Mach 0.00 (1)
BIGFOIL.COM POLAR EXPORT
NACA64A718
NACA64A718 |  |  |  | Cl Max: | 1.88 | at alpha= | 13.5 | deg
JavaFoil+Calcfoil stall+Eppler ext transition |  |  |  | L/D Max: | 138.911 | at alpha= | 7 | deg
Re: | 1000000 |  |  | Cd Min: | 0.00697 | at alpha= | -4 | deg
Mach: | 0 |  |  | Cl=0 at alpha= | -5.6803 | deg
|  |  |  | @ Cl=0.1, Cd= | 0.0090419
|  |  |  | @ Cl=0.4, Cd= | 0.0072427
|  |  |  | @ Cl=0.6, Cd= | 0.0077198
alpha (deg) | Cl | Cd | Cm | Cl/Cd
-20 | -0.635 | 0.17361 | -0.052 | -3.659
-19.5 | -0.647 | 0.16589 | -0.053 | -3.9
-19 | -0.657 | 0.15816 | -0.054 | -4.157
-18.5 | -0.666 | 0.15044 | -0.055 | -4.43
-18 | -0.673 | 0.14542 | -0.054 | -4.626
-17.5 | -0.678 | 0.1391 | -0.055 | -4.874
-17 | -0.681 | 0.13172 | -0.056 | -5.171
-16.5 | -0.682 | 0.12225 | -0.058 | -5.582
-16 | -0.681 | 0.11589 | -0.06 | -5.873
-15.5 | -0.676 | 0.1099 | -0.061 | -6.151
-15 | -0.669 | 0.10313 | -0.063 | -6.482
-14.5 | -0.658 | 0.09663 | -0.064 | -6.809
-14 | -0.645 | 0.08932 | -0.067 | -7.222
-13.5 | -0.629 | 0.08228 | -0.071 | -7.649
-13 | -0.61 | 0.07638 | -0.073 | -7.98
-12.5 | -0.591 | 0.0664 | -0.08 | -8.907
-12 | -0.612 | 0.03108 | -0.102 | -19.702
-11.5 | -0.588 | 0.02499 | -0.106 | -23.514
-11 | -0.554 | 0.02162 | -0.109 | -25.632
-10.5 | -0.516 | 0.01915 | -0.111 | -26.935
-10 | -0.474 | 0.01711 | -0.113 | -27.677
-9.5 | -0.427 | 0.01593 | -0.115 | -26.787
-9 | -0.379 | 0.01382 | -0.117 | -27.416
-8.5 | -0.335 | 0.0111 | -0.122 | -30.159
-8 | -0.281 | 0.01059 | -0.125 | -26.589
-7.5 | -0.222 | 0.01018 | -0.126 | -21.811
-7 | -0.162 | 0.00994 | -0.127 | -16.287
-6.5 | -0.101 | 0.00971 | -0.128 | -10.397
-6 | -0.039 | 0.00946 | -0.129 | -4.173
-5.5 | 0.022 | 0.00926 | -0.13 | 2.428
-5 | 0.085 | 0.0091 | -0.131 | 9.317
-4.5 | 0.147 | 0.00886 | -0.132 | 16.631
-4 | 0.21 | 0.00697 | -0.133 | 30.147
-3.5 | 0.273 | 0.00706 | -0.134 | 38.623
-3 | 0.336 | 0.00713 | -0.135 | 47.166
-2.5 | 0.399 | 0.00724 | -0.136 | 55.11
-2 | 0.462 | 0.00741 | -0.137 | 62.319
-1.5 | 0.524 | 0.00753 | -0.138 | 69.583
-1 | 0.587 | 0.00768 | -0.139 | 76.347
-0.5 | 0.649 | 0.00787 | -0.14 | 82.497
0 | 0.712 | 0.00802 | -0.141 | 88.686
0.5 | 0.774 | 0.00818 | -0.142 | 94.604
1 | 0.836 | 0.00839 | -0.143 | 99.626
1.5 | 0.897 | 0.00824 | -0.144 | 108.849
2 | 0.957 | 0.00866 | -0.145 | 110.518
2.5 | 1.016 | 0.00888 | -0.145 | 114.373
3 | 1.076 | 0.00905 | -0.146 | 118.826
3.5 | 1.135 | 0.00928 | -0.147 | 122.388
4 | 1.196 | 0.00944 | -0.148 | 126.688
4.5 | 1.247 | 0.0097 | -0.148 | 128.521
5 | 1.305 | 0.00992 | -0.149 | 131.498
5.5 | 1.362 | 0.01012 | -0.15 | 134.533
6 | 1.418 | 0.0104 | -0.151 | 136.338
6.5 | 1.473 | 0.01068 | -0.151 | 137.844
7 | 1.524 | 0.01097 | -0.152 | 138.911
7.5 | 1.574 | 0.01135 | -0.153 | 138.687
8 | 1.622 | 0.01169 | -0.154 | 138.763
8.5 | 1.668 | 0.01218 | -0.154 | 137.011
9 | 1.696 | 0.02182 | -0.154 | 77.719
9.5 | 1.734 | 0.02351 | -0.154 | 73.748
10 | 1.767 | 0.02493 | -0.155 | 70.864
10.5 | 1.796 | 0.02698 | -0.155 | 66.554
11 | 1.821 | 0.0283 | -0.156 | 64.36
11.5 | 1.843 | 0.02966 | -0.156 | 62.138
12 | 1.859 | 0.03103 | -0.157 | 59.909
12.5 | 1.871 | 0.03253 | -0.157 | 57.51
13 | 1.878 | 0.03423 | -0.158 | 54.857
13.5 | 1.88 | 0.0357 | -0.158 | 52.652
14 | 1.872 | 0.0376 | -0.158 | 49.793
14.5 | 1.857 | 0.0399 | -0.158 | 46.529
15 | 1.836 | 0.04245 | -0.158 | 43.261
15.5 | 1.812 | 0.04486 | -0.158 | 40.386
16 | 1.782 | 0.04791 | -0.158 | 37.194
16.5 | 1.748 | 0.05101 | -0.158 | 34.273
17 | 1.709 | 0.05524 | -0.158 | 30.944
17.5 | 1.668 | 0.05913 | -0.157 | 28.211
18 | 1.622 | 0.06454 | -0.157 | 25.131
18.5 | 1.575 | 0.06954 | -0.156 | 22.643

## 42. Re 1M Mach 0.00 (2)
BIGFOIL.COM POLAR EXPORT
NACA64A718
NACA64A718 |  |  |  | Cl Max: | 1.4868 | at alpha= | 19 | deg
XFOIL ncrit=9 |  |  |  | L/D Max: | 112.749 | at alpha= | 6.5 | deg
Re: | 1000000 |  |  | Cd Min: | 0.12698 | at alpha= | -20 | deg
Mach: | 0 |  |  | Cl=0 at alpha= | -5.5207 | deg
|  |  |  | @ Cl=0.1, Cd= | 0.0082263
|  |  |  | @ Cl=0.4, Cd= | 0.0073112
|  |  |  | @ Cl=0.6, Cd= | 0.0078506
alpha (deg) | Cl | Cd | Cm | Cl/Cd
-20 | -0.6166 | 0.12698 | -0.0826 | -4.8559
-19.5 | -0.747 | 0.09526 | -0.1006 | -7.8417
-19 | -0.8335 | 0.0723 | -0.1158 | -11.5284
-18.5 | -0.8564 | 0.05989 | -0.126 | -14.2995
-18 | -0.8668 | 0.05056 | -0.1335 | -17.144
-17.5 | -0.8398 | 0.04589 | -0.1388 | -18.3003
-17 | -0.8408 | 0.03865 | -0.145 | -21.7542
-16.5 | -0.8064 | 0.03545 | -0.1492 | -22.7475
-16 | -0.7901 | 0.03165 | -0.1517 | -24.9637
-15.5 | -0.7481 | 0.03012 | -0.1538 | -24.8373
-15 | -0.7218 | 0.0278 | -0.1548 | -25.964
-14.5 | -0.6824 | 0.02622 | -0.1567 | -26.0259
-14 | -0.664 | 0.02339 | -0.1571 | -28.3882
-13.5 | -0.615 | 0.02245 | -0.1592 | -27.3942
-13 | -0.5917 | 0.02019 | -0.1589 | -29.3066
-12.5 | -0.5475 | 0.01878 | -0.161 | -29.1534
-12 | -0.5118 | 0.0173 | -0.1613 | -29.5838
-11.5 | -0.4617 | 0.01627 | -0.163 | -28.3774
-11 | -0.4135 | 0.01535 | -0.1638 | -26.9381
-10.5 | -0.3749 | 0.01412 | -0.1628 | -26.551
-10 | -0.3339 | 0.01352 | -0.1612 | -24.6967
-9.5 | -0.2965 | 0.01278 | -0.1587 | -23.2003
-9 | -0.2605 | 0.01229 | -0.1555 | -21.1961
-8.5 | -0.2262 | 0.01153 | -0.1521 | -19.6184
-8 | -0.1873 | 0.01112 | -0.1491 | -16.8435
-7.5 | -0.1529 | 0.01058 | -0.1453 | -14.4518
-7 | -0.1142 | 0.01021 | -0.1421 | -11.1851
-6.5 | -0.076 | 0.00983 | -0.1389 | -7.7314
-6 | -0.0371 | 0.00951 | -0.1357 | -3.9012
-5.5 | 0.0016 | 0.00919 | -0.1324 | 0.1741
-5 | 0.0398 | 0.00891 | -0.1291 | 4.4669
-4.5 | 0.0757 | 0.00861 | -0.1251 | 8.7921
-4 | 0.1042 | 0.00816 | -0.1197 | 12.7696
-3.5 | 0.128 | 0.00752 | -0.1133 | 17.0213
-3 | 0.1554 | 0.00693 | -0.1078 | 22.4242
-2.5 | 0.1983 | 0.00687 | -0.1052 | 28.8646
-2 | 0.2434 | 0.00693 | -0.103 | 35.1227
-1 | 0.3365 | 0.00712 | -0.0994 | 47.2612
-0.5 | 0.3839 | 0.00726 | -0.0978 | 52.8788
0 | 0.4311 | 0.00741 | -0.0962 | 58.1781
0.5 | 0.4836 | 0.00754 | -0.0959 | 64.1379
1 | 0.5363 | 0.00772 | -0.0956 | 69.4689
1.5 | 0.5945 | 0.00783 | -0.0966 | 75.9259
2 | 0.6505 | 0.00804 | -0.0972 | 80.908
2.5 | 0.7117 | 0.00817 | -0.0989 | 87.1114
3.5 | 0.8315 | 0.00855 | -0.102 | 97.2515
4 | 0.8931 | 0.00879 | -0.104 | 101.6041
4.5 | 0.9523 | 0.00899 | -0.1055 | 105.9288
5.5 | 1.0608 | 0.00952 | -0.1065 | 111.4286
6 | 1.1082 | 0.00989 | -0.1057 | 112.0526
6.5 | 1.1568 | 0.01026 | -0.1052 | 112.7485
7 | 1.2014 | 0.01072 | -0.1039 | 112.0709
7.5 | 1.2479 | 0.01113 | -0.1031 | 112.1204
8 | 1.2873 | 0.01179 | -0.1012 | 109.1858
8.5 | 1.3274 | 0.0125 | -0.0996 | 106.192
9 | 1.3623 | 0.01454 | -0.0985 | 93.6933
9.5 | 1.3627 | 0.01716 | -0.0912 | 79.4114
10 | 1.3594 | 0.02025 | -0.084 | 67.1309
10.5 | 1.3657 | 0.0231 | -0.0786 | 59.1212
11 | 1.3652 | 0.02663 | -0.0732 | 51.2655
11.5 | 1.3752 | 0.02973 | -0.0693 | 46.2563
12 | 1.3808 | 0.03334 | -0.0655 | 41.4157
13 | 1.4035 | 0.04021 | -0.0599 | 34.9043
13.5 | 1.4159 | 0.04376 | -0.0577 | 32.356
14 | 1.4271 | 0.04751 | -0.0556 | 30.0379
14.5 | 1.4376 | 0.05143 | -0.0537 | 27.9526
15 | 1.4473 | 0.05555 | -0.0521 | 26.054
15.5 | 1.4551 | 0.05996 | -0.0506 | 24.2678
16 | 1.4631 | 0.06445 | -0.0494 | 22.7013
16.5 | 1.471 | 0.06907 | -0.0485 | 21.2972
17 | 1.4745 | 0.07425 | -0.0476 | 19.8586
17.5 | 1.4804 | 0.07929 | -0.0471 | 18.6707
18 | 1.4821 | 0.08492 | -0.0468 | 17.4529
18.5 | 1.4858 | 0.09036 | -0.0468 | 16.4431
19 | 1.4868 | 0.09625 | -0.0471 | 15.4473
19.5 | 1.4803 | 0.10329 | -0.0477 | 14.3315
20 | 1.4807 | 0.10942 | -0.0486 | 13.5323

## 43. Re 1M Mach 0.10 (1)
BIGFOIL.COM POLAR EXPORT
NACA64A718
NACA64A718 |  |  |  | Cl Max: | 1.871 | at alpha= | 13 | deg
JavaFoil+Calcfoil stall+Eppler ext transition |  |  |  | L/D Max: | 138.517 | at alpha= | 7 | deg
Re: | 1000000 |  |  | Cd Min: | 0.00698 | at alpha= | -4 | deg
Mach: | 0.1 |  |  | Cl=0 at alpha= | -5.6825 | deg
|  |  |  | @ Cl=0.1, Cd= | 0.0090529
|  |  |  | @ Cl=0.4, Cd= | 0.0072976
|  |  |  | @ Cl=0.6, Cd= | 0.0077726
alpha (deg) | Cl | Cd | Cm | Cl/Cd
-20 | -0.593 | 0.17755 | -0.051 | -3.339
-19.5 | -0.608 | 0.16935 | -0.052 | -3.588
-19 | -0.621 | 0.161 | -0.053 | -3.859
-18.5 | -0.633 | 0.15509 | -0.054 | -4.082
-18 | -0.643 | 0.14871 | -0.054 | -4.324
-17.5 | -0.652 | 0.14083 | -0.055 | -4.626
-17 | -0.658 | 0.13408 | -0.056 | -4.906
-16.5 | -0.662 | 0.12448 | -0.058 | -5.318
-16 | -0.663 | 0.11836 | -0.059 | -5.599
-15.5 | -0.661 | 0.11184 | -0.06 | -5.909
-15 | -0.656 | 0.10467 | -0.062 | -6.267
-14.5 | -0.648 | 0.09751 | -0.064 | -6.646
-14 | -0.637 | 0.09081 | -0.066 | -7.012
-13.5 | -0.622 | 0.0845 | -0.069 | -7.362
-13 | -0.604 | 0.07863 | -0.072 | -7.677
-12.5 | -0.591 | 0.06444 | -0.082 | -9.177
-12 | -0.606 | 0.03405 | -0.101 | -17.786
-11.5 | -0.584 | 0.02633 | -0.106 | -22.193
-11 | -0.553 | 0.02238 | -0.109 | -24.703
-10.5 | -0.515 | 0.02 | -0.111 | -25.743
-10 | -0.474 | 0.01743 | -0.113 | -27.206
-9.5 | -0.427 | 0.01621 | -0.115 | -26.379
-9 | -0.38 | 0.01398 | -0.117 | -27.181
-8.5 | -0.328 | 0.01318 | -0.119 | -24.845
-8 | -0.283 | 0.01061 | -0.125 | -26.647
-7.5 | -0.223 | 0.01029 | -0.126 | -21.678
-7 | -0.163 | 0.00995 | -0.127 | -16.339
-6.5 | -0.101 | 0.00972 | -0.128 | -10.436
-6 | -0.04 | 0.00952 | -0.13 | -4.166
-5.5 | 0.023 | 0.00927 | -0.131 | 2.436
-5 | 0.085 | 0.00911 | -0.132 | 9.348
-4.5 | 0.148 | 0.00887 | -0.133 | 16.693
-4 | 0.211 | 0.00698 | -0.134 | 30.249
-3.5 | 0.274 | 0.00707 | -0.135 | 38.749
-3 | 0.338 | 0.00715 | -0.136 | 47.27
-2.5 | 0.401 | 0.0073 | -0.137 | 54.919
-2 | 0.464 | 0.00743 | -0.138 | 62.461
-1.5 | 0.527 | 0.00755 | -0.139 | 69.757
-1 | 0.59 | 0.00775 | -0.14 | 76.076
-0.5 | 0.652 | 0.00789 | -0.141 | 82.663
0 | 0.715 | 0.00805 | -0.142 | 88.818
0.5 | 0.778 | 0.00825 | -0.143 | 94.258
1 | 0.84 | 0.00844 | -0.144 | 99.593
1.5 | 0.901 | 0.0083 | -0.145 | 108.581
2 | 0.961 | 0.0087 | -0.145 | 110.367
2.5 | 1.02 | 0.00892 | -0.146 | 114.372
3 | 1.081 | 0.00911 | -0.147 | 118.628
3.5 | 1.141 | 0.00932 | -0.147 | 122.367
4 | 1.202 | 0.0095 | -0.148 | 126.447
4.5 | 1.253 | 0.00976 | -0.149 | 128.395
5 | 1.311 | 0.00999 | -0.15 | 131.15
5.5 | 1.368 | 0.0102 | -0.151 | 134.168
6 | 1.425 | 0.01049 | -0.151 | 135.863
6.5 | 1.479 | 0.01077 | -0.152 | 137.374
7 | 1.531 | 0.01105 | -0.153 | 138.517
7.5 | 1.581 | 0.01144 | -0.154 | 138.207
8 | 1.629 | 0.01181 | -0.154 | 137.975
8.5 | 1.674 | 0.01231 | -0.155 | 136.063
9 | 1.701 | 0.0221 | -0.154 | 76.966
9.5 | 1.739 | 0.02384 | -0.155 | 72.953
10 | 1.771 | 0.0253 | -0.155 | 70.017
10.5 | 1.799 | 0.02737 | -0.156 | 65.736
11 | 1.824 | 0.02873 | -0.156 | 63.468
11.5 | 1.843 | 0.03001 | -0.157 | 61.42
12 | 1.858 | 0.0316 | -0.157 | 58.791
12.5 | 1.867 | 0.03324 | -0.158 | 56.169
13 | 1.871 | 0.0349 | -0.158 | 53.624
13.5 | 1.87 | 0.03651 | -0.159 | 51.216
14 | 1.858 | 0.03864 | -0.159 | 48.079
14.5 | 1.839 | 0.04088 | -0.159 | 44.974
15 | 1.814 | 0.0435 | -0.159 | 41.698
15.5 | 1.784 | 0.04634 | -0.159 | 38.502
16 | 1.749 | 0.0494 | -0.159 | 35.407
16.5 | 1.71 | 0.05259 | -0.159 | 32.522
17 | 1.665 | 0.05733 | -0.158 | 29.042
17.5 | 1.616 | 0.06238 | -0.157 | 25.901
18 | 1.564 | 0.06783 | -0.157 | 23.066

## 44. Re 1M Mach 0.10 (2)
BIGFOIL.COM POLAR EXPORT
NACA64A718
NACA64A718 |  |  |  | Cl Max: | 1.4771 | at alpha= | 18.5 | deg
XFOIL ncrit=9 |  |  |  | L/D Max: | 112.085 | at alpha= | 6.5 | deg
Re: | 1000000 |  |  | Cd Min: | 0.11807 | at alpha= | -19.5 | deg
Mach: | 0.1 |  |  | Cl=0 at alpha= | -5.5114 | deg
|  |  |  | @ Cl=0.1, Cd= | 0.0082757
|  |  |  | @ Cl=0.4, Cd= | 0.0073662
|  |  |  | @ Cl=0.6, Cd= | 0.0078958
alpha (deg) | Cl | Cd | Cm | Cl/Cd
-19.5 | -0.6164 | 0.11807 | -0.0907 | -5.2206
-19 | -0.7449 | 0.0874 | -0.109 | -8.5229
-18.5 | -0.8048 | 0.06882 | -0.1224 | -11.6943
-18 | -0.8324 | 0.05639 | -0.1319 | -14.7615
-17.5 | -0.8229 | 0.04923 | -0.1387 | -16.7154
-17 | -0.8233 | 0.04162 | -0.1455 | -19.7814
-16.5 | -0.795 | 0.03763 | -0.1501 | -21.1268
-16 | -0.7787 | 0.03358 | -0.1529 | -23.1894
-15.5 | -0.744 | 0.03122 | -0.1554 | -23.8309
-15 | -0.7121 | 0.02931 | -0.1562 | -24.2955
-14.5 | -0.6774 | 0.02722 | -0.1583 | -24.8861
-14 | -0.662 | 0.02413 | -0.1586 | -27.4347
-13.5 | -0.613 | 0.02314 | -0.1606 | -26.4909
-13 | -0.5859 | 0.02115 | -0.1604 | -27.7021
-12.5 | -0.5469 | 0.01936 | -0.1622 | -28.249
-12 | -0.5118 | 0.01773 | -0.1626 | -28.8663
-11.5 | -0.4627 | 0.01659 | -0.1644 | -27.8903
-11 | -0.4148 | 0.01559 | -0.1652 | -26.6068
-10.5 | -0.3738 | 0.01434 | -0.1647 | -26.0669
-10 | -0.3327 | 0.0137 | -0.163 | -24.2847
-9.5 | -0.2954 | 0.01291 | -0.1605 | -22.8815
-9 | -0.2608 | 0.01241 | -0.1568 | -21.0153
-8.5 | -0.2273 | 0.01164 | -0.1532 | -19.5275
-8 | -0.1874 | 0.01119 | -0.1504 | -16.7471
-7.5 | -0.1532 | 0.01066 | -0.1464 | -14.3715
-7 | -0.1143 | 0.0103 | -0.1432 | -11.0971
-6.5 | -0.0771 | 0.00988 | -0.1396 | -7.8036
-6 | -0.0384 | 0.00955 | -0.1363 | -4.0209
-5.5 | 0.0009 | 0.00926 | -0.1331 | 0.097192
-5 | 0.0387 | 0.00896 | -0.1295 | 4.3192
-4 | 0.1032 | 0.00824 | -0.12 | 12.5243
-3.5 | 0.1274 | 0.0076 | -0.1137 | 16.7632
-3 | 0.1542 | 0.00697 | -0.1079 | 22.1234
-2.5 | 0.1968 | 0.00691 | -0.1052 | 28.4805
-2 | 0.2423 | 0.00696 | -0.103 | 34.8132
-1.5 | 0.2882 | 0.00708 | -0.101 | 40.7062
-1 | 0.3354 | 0.00717 | -0.0993 | 46.7782
0 | 0.4309 | 0.00746 | -0.0962 | 57.7614
0.5 | 0.484 | 0.00758 | -0.0959 | 63.8522
1 | 0.5374 | 0.00778 | -0.0957 | 69.0746
1.5 | 0.5959 | 0.00788 | -0.0967 | 75.6218
2 | 0.6528 | 0.0081 | -0.0974 | 80.5926
2.5 | 0.7141 | 0.00822 | -0.0991 | 86.8735
3 | 0.7716 | 0.00847 | -0.1 | 91.098
3.5 | 0.835 | 0.00861 | -0.1023 | 96.9803
4.5 | 0.9557 | 0.00907 | -0.1056 | 105.3693
5 | 1.0118 | 0.00937 | -0.1064 | 107.9829
5.5 | 1.0645 | 0.00962 | -0.1065 | 110.6549
6 | 1.1118 | 0.01 | -0.1056 | 111.18
6.5 | 1.1612 | 0.01036 | -0.1051 | 112.0849
7 | 1.2058 | 0.01083 | -0.1037 | 111.3389
7.5 | 1.2516 | 0.01129 | -0.1027 | 110.8592
8 | 1.2914 | 0.01196 | -0.1008 | 107.9766
8.5 | 1.3303 | 0.01273 | -0.0989 | 104.5012
9 | 1.3637 | 0.01489 | -0.0976 | 91.585
9.5 | 1.3636 | 0.01759 | -0.0902 | 77.5213
10 | 1.3595 | 0.02078 | -0.083 | 65.4235
10.5 | 1.3649 | 0.02377 | -0.0776 | 57.4211
11 | 1.3638 | 0.02742 | -0.0721 | 49.7374
11.5 | 1.373 | 0.03068 | -0.0683 | 44.7523
12 | 1.3785 | 0.03438 | -0.0645 | 40.096
12.5 | 1.3887 | 0.03792 | -0.0615 | 36.6218
13 | 1.4012 | 0.0414 | -0.059 | 33.8454
13.5 | 1.4135 | 0.04503 | -0.0568 | 31.3902
14 | 1.4246 | 0.04887 | -0.0547 | 29.1508
14.5 | 1.4347 | 0.05292 | -0.0529 | 27.1107
15 | 1.4438 | 0.05718 | -0.0513 | 25.2501
15.5 | 1.4511 | 0.06173 | -0.0498 | 23.5072
16 | 1.4567 | 0.06658 | -0.0486 | 21.8789
16.5 | 1.4649 | 0.07125 | -0.0477 | 20.56
17 | 1.4687 | 0.07649 | -0.047 | 19.2012
17.5 | 1.4717 | 0.08197 | -0.0465 | 17.9541
18 | 1.4748 | 0.08754 | -0.0463 | 16.8472
18.5 | 1.4771 | 0.09327 | -0.0464 | 15.8368
19 | 1.4756 | 0.09961 | -0.0468 | 14.8138
19.5 | 1.4713 | 0.10643 | -0.0476 | 13.8241
20 | 1.4701 | 0.11291 | -0.0486 | 13.0201

## 45. Re 1M Mach 0.25 (1)
BIGFOIL.COM POLAR EXPORT
NACA64A718
NACA64A718 |  |  |  | Cl Max: | 1.834 | at alpha= | 11.5 | deg
JavaFoil+Calcfoil stall+Eppler ext transition |  |  |  | L/D Max: | 135.56 | at alpha= | 7 | deg
Re: | 1000000 |  |  | Cd Min: | 0.00711 | at alpha= | -4 | deg
Mach: | 0.25 |  |  | Cl=0 at alpha= | -5.6797 | deg
|  |  |  | @ Cl=0.1, Cd= | 0.00926
|  |  |  | @ Cl=0.4, Cd= | 0.0074205
|  |  |  | @ Cl=0.6, Cd= | 0.0078906
alpha (deg) | Cl | Cd | Cm | Cl/Cd
-19 | -0.274 | 0.18527 | -0.05 | -1.481
-18.5 | -0.326 | 0.17318 | -0.051 | -1.881
-18 | -0.372 | 0.1654 | -0.053 | -2.247
-17.5 | -0.413 | 0.15384 | -0.054 | -2.684
-17 | -0.45 | 0.14627 | -0.054 | -3.076
-16.5 | -0.483 | 0.13762 | -0.055 | -3.506
-16 | -0.51 | 0.12796 | -0.056 | -3.989
-15.5 | -0.533 | 0.12266 | -0.057 | -4.347
-15 | -0.551 | 0.11413 | -0.059 | -4.826
-14.5 | -0.563 | 0.10725 | -0.06 | -5.247
-14 | -0.569 | 0.09998 | -0.062 | -5.687
-13.5 | -0.569 | 0.09362 | -0.064 | -6.075
-13 | -0.564 | 0.08557 | -0.068 | -6.59
-12.5 | -0.552 | 0.07978 | -0.07 | -6.923
-12 | -0.536 | 0.07282 | -0.074 | -7.367
-11.5 | -0.519 | 0.06304 | -0.082 | -8.238
-11 | -0.533 | 0.03133 | -0.106 | -17.007
-10.5 | -0.507 | 0.02441 | -0.111 | -20.787
-10 | -0.473 | 0.01988 | -0.115 | -23.809
-9.5 | -0.43 | 0.0178 | -0.117 | -24.183
-9 | -0.383 | 0.01585 | -0.119 | -24.181
-8.5 | -0.332 | 0.01476 | -0.121 | -22.468
-8 | -0.277 | 0.01304 | -0.123 | -21.266
-7.5 | -0.228 | 0.01062 | -0.13 | -21.486
-7 | -0.167 | 0.01025 | -0.131 | -16.258
-6.5 | -0.104 | 0.00999 | -0.132 | -10.408
-6 | -0.041 | 0.00972 | -0.133 | -4.187
-5.5 | 0.023 | 0.00954 | -0.134 | 2.432
-5 | 0.087 | 0.0093 | -0.135 | 9.403
-4.5 | 0.152 | 0.0091 | -0.136 | 16.712
-4 | 0.217 | 0.00711 | -0.138 | 30.492
-3.5 | 0.282 | 0.00719 | -0.139 | 39.186
-3 | 0.347 | 0.00729 | -0.14 | 47.626
-2.5 | 0.412 | 0.00745 | -0.141 | 55.309
-2 | 0.477 | 0.00756 | -0.142 | 63.022
-1.5 | 0.541 | 0.0077 | -0.143 | 70.248
-1 | 0.606 | 0.00791 | -0.144 | 76.626
-0.5 | 0.67 | 0.00807 | -0.145 | 83.098
0 | 0.735 | 0.00829 | -0.146 | 88.6
0.5 | 0.799 | 0.00848 | -0.147 | 94.223
1 | 0.86 | 0.00858 | -0.148 | 100.266
1.5 | 0.921 | 0.00878 | -0.148 | 104.923
2 | 0.984 | 0.00896 | -0.149 | 109.806
2.5 | 1.046 | 0.00918 | -0.15 | 113.931
3 | 1.109 | 0.00938 | -0.15 | 118.236
3.5 | 1.171 | 0.00964 | -0.151 | 121.441
4 | 1.233 | 0.00988 | -0.152 | 124.827
4.5 | 1.285 | 0.01011 | -0.153 | 127.107
5 | 1.344 | 0.01037 | -0.154 | 129.651
5.5 | 1.403 | 0.01059 | -0.155 | 132.431
6 | 1.46 | 0.01093 | -0.155 | 133.589
6.5 | 1.515 | 0.01123 | -0.156 | 134.98
7 | 1.568 | 0.01156 | -0.157 | 135.56
7.5 | 1.617 | 0.01198 | -0.158 | 135.031
8 | 1.664 | 0.01237 | -0.159 | 134.504
8.5 | 1.708 | 0.01309 | -0.159 | 130.517
9 | 1.731 | 0.02401 | -0.158 | 72.083
9.5 | 1.765 | 0.02602 | -0.159 | 67.836
10 | 1.792 | 0.02776 | -0.159 | 64.554
10.5 | 1.812 | 0.02971 | -0.16 | 61.01
11 | 1.827 | 0.03128 | -0.16 | 58.415
11.5 | 1.834 | 0.03294 | -0.161 | 55.686
12 | 1.834 | 0.0348 | -0.161 | 52.7
12.5 | 1.826 | 0.03694 | -0.162 | 49.417
13 | 1.807 | 0.03902 | -0.162 | 46.313
13.5 | 1.779 | 0.04172 | -0.162 | 42.644
14 | 1.737 | 0.0444 | -0.162 | 39.121
14.5 | 1.683 | 0.04795 | -0.162 | 35.098
15 | 1.62 | 0.05186 | -0.161 | 31.235
15.5 | 1.547 | 0.05657 | -0.161 | 27.343
16 | 1.464 | 0.06207 | -0.16 | 23.579
16.5 | 1.366 | 0.07118 | -0.157 | 19.194

## 46. Re 1M Mach 0.25 (2)
BIGFOIL.COM POLAR EXPORT
NACA64A718
NACA64A718 |  |  |  | Cl Max: | 1.4355 | at alpha= | 17 | deg
XFOIL ncrit=9 |  |  |  | L/D Max: | 107.823 | at alpha= | 6.5 | deg
Re: | 1000000 |  |  | Cd Min: | 0.19928 | at alpha= | -20 | deg
Mach: | 0.25 |  |  | Cl=0 at alpha= | -5.4295 | deg
|  |  |  | @ Cl=0.1, Cd= | 0.008524
|  |  |  | @ Cl=0.4, Cd= | 0.0075919
|  |  |  | @ Cl=0.6, Cd= | 0.0081658
alpha (deg) | Cl | Cd | Cm | Cl/Cd
-20 | -0.3162 | 0.19928 | -0.0658 | -1.5867
-19.5 | -0.289 | 0.19303 | -0.072 | -1.4972
-19 | -0.2693 | 0.18336 | -0.0788 | -1.4687
-18.5 | -0.2693 | 0.16931 | -0.085 | -1.5906
-18 | -0.3601 | 0.13637 | -0.098 | -2.6406
-17.5 | -0.5127 | 0.09944 | -0.1179 | -5.1559
-17 | -0.6163 | 0.07489 | -0.1343 | -8.2294
-16.5 | -0.6612 | 0.05926 | -0.1464 | -11.1576
-16 | -0.6825 | 0.04813 | -0.1559 | -14.1803
-15.5 | -0.6777 | 0.04189 | -0.1605 | -16.1781
-15 | -0.662 | 0.03761 | -0.163 | -17.6017
-14.5 | -0.6243 | 0.03534 | -0.1647 | -17.6655
-14 | -0.628 | 0.03007 | -0.1665 | -20.8846
-13.5 | -0.5899 | 0.02808 | -0.1679 | -21.0078
-13 | -0.5656 | 0.02537 | -0.1683 | -22.294
-12.5 | -0.5305 | 0.02327 | -0.1692 | -22.7976
-12 | -0.5027 | 0.02086 | -0.1694 | -24.0988
-11.5 | -0.4616 | 0.01901 | -0.1707 | -24.282
-11 | -0.4212 | 0.01734 | -0.1714 | -24.2907
-10.5 | -0.3656 | 0.01598 | -0.1739 | -22.8786
-10 | -0.3276 | 0.0149 | -0.1721 | -21.9866
-9.5 | -0.2865 | 0.01378 | -0.1704 | -20.791
-9 | -0.2586 | 0.0131 | -0.1651 | -19.7405
-8.5 | -0.225 | 0.01242 | -0.1608 | -18.1159
-8 | -0.192 | 0.01168 | -0.1564 | -16.4384
-7.5 | -0.1535 | 0.01125 | -0.1527 | -13.6444
-7 | -0.1196 | 0.01064 | -0.1481 | -11.2406
-6.5 | -0.0813 | 0.01024 | -0.1442 | -7.9395
-6 | -0.0429 | 0.00989 | -0.1403 | -4.3377
-5.5 | -0.0053 | 0.00954 | -0.1363 | -0.55556
-5 | 0.0323 | 0.00923 | -0.1321 | 3.4995
-4.5 | 0.0657 | 0.00894 | -0.1271 | 7.349
-4 | 0.0966 | 0.00859 | -0.1215 | 11.2456
-3.5 | 0.1239 | 0.00806 | -0.1154 | 15.3722
-3 | 0.1489 | 0.00728 | -0.109 | 20.4533
-2.5 | 0.189 | 0.0071 | -0.1055 | 26.6197
-2 | 0.2348 | 0.00718 | -0.103 | 32.7019
-1.5 | 0.2826 | 0.00726 | -0.1009 | 38.9256
-1 | 0.3307 | 0.0074 | -0.099 | 44.6892
-0.5 | 0.3811 | 0.00754 | -0.0976 | 50.5438
0 | 0.4321 | 0.00768 | -0.0964 | 56.263
0.5 | 0.4845 | 0.00789 | -0.0956 | 61.4068
1 | 0.5444 | 0.008 | -0.0964 | 68.05
2 | 0.6651 | 0.00836 | -0.0985 | 79.5574
2.5 | 0.7257 | 0.00859 | -0.0997 | 84.482
3 | 0.7891 | 0.00877 | -0.1015 | 89.9772
3.5 | 0.8536 | 0.00899 | -0.1035 | 94.9499
4 | 0.9159 | 0.00924 | -0.1051 | 99.1234
4.5 | 0.9754 | 0.00953 | -0.1061 | 102.3505
5 | 1.033 | 0.00979 | -0.1067 | 105.5158
6 | 1.1308 | 0.01065 | -0.1046 | 106.1784
6.5 | 1.1839 | 0.01098 | -0.1042 | 107.8233
7 | 1.2294 | 0.01152 | -0.1026 | 106.7188
7.5 | 1.2742 | 0.01212 | -0.1009 | 105.132
8 | 1.3111 | 0.01302 | -0.0981 | 100.6989
8.5 | 1.3494 | 0.01397 | -0.0956 | 96.5927
9 | 1.3706 | 0.01695 | -0.0925 | 80.8614
9.5 | 1.3668 | 0.02016 | -0.0849 | 67.7976
10 | 1.3611 | 0.02387 | -0.0779 | 57.0214
10.5 | 1.3603 | 0.02767 | -0.0723 | 49.1615
11 | 1.3561 | 0.03202 | -0.067 | 42.3517
11.5 | 1.3625 | 0.0359 | -0.0632 | 37.9526
12 | 1.3667 | 0.04014 | -0.0597 | 34.0483
12.5 | 1.3759 | 0.04418 | -0.0569 | 31.1431
13 | 1.3859 | 0.0483 | -0.0545 | 28.6936
13.5 | 1.3952 | 0.0526 | -0.0523 | 26.5247
14 | 1.4043 | 0.05707 | -0.0504 | 24.6066
14.5 | 1.4126 | 0.06172 | -0.0487 | 22.8872
15 | 1.4198 | 0.06662 | -0.0472 | 21.3119
15.5 | 1.4245 | 0.07192 | -0.046 | 19.8067
16 | 1.431 | 0.07713 | -0.0451 | 18.5531
16.5 | 1.4334 | 0.08294 | -0.0445 | 17.2824
17 | 1.4355 | 0.08892 | -0.0442 | 16.1437
17.5 | 1.4338 | 0.09548 | -0.0442 | 15.0168
18 | 1.4338 | 0.10197 | -0.0446 | 14.061
18.5 | 1.4272 | 0.10941 | -0.0455 | 13.0445
19 | 1.4238 | 0.11658 | -0.0467 | 12.2131
19.5 | 1.4185 | 0.1242 | -0.0485 | 11.4211
20 | 1.4108 | 0.13227 | -0.051 | 10.6661

## 47. Re 1M Mach 0.50 (1)
BIGFOIL.COM POLAR EXPORT
NACA64A718
NACA64A718 |  |  |  | Cl Max: | 1.771 | at alpha= | 8.5 | deg
JavaFoil+Calcfoil stall+Eppler ext transition |  |  |  | L/D Max: | 122.085 | at alpha= | 6 | deg
Re: | 1000000 |  |  | Cd Min: | 0.00782 | at alpha= | -3.5 | deg
Mach: | 0.5 |  |  | Cl=0 at alpha= | -5.6884 | deg
|  |  |  | @ Cl=0.1, Cd= | 0.010194
|  |  |  | @ Cl=0.4, Cd= | 0.0080262
|  |  |  | @ Cl=0.6, Cd= | 0.0084392
alpha (deg) | Cl | Cd | Cm | Cl/Cd
-20 | -0.822 | 0.20113 | -0.064 | -4.086
-19.5 | -0.794 | 0.19409 | -0.064 | -4.089
-19 | -0.766 | 0.18924 | -0.065 | -4.045
-18.5 | -0.738 | 0.18575 | -0.066 | -3.974
-18 | -0.707 | 0.17956 | -0.063 | -3.939
-17.5 | -0.679 | 0.17284 | -0.063 | -3.928
-17 | -0.65 | 0.16515 | -0.064 | -3.939
-16.5 | -0.622 | 0.16195 | -0.064 | -3.841
-16 | -0.594 | 0.15773 | -0.065 | -3.764
-15.5 | -0.564 | 0.14933 | -0.062 | -3.778
-15 | -0.535 | 0.14073 | -0.062 | -3.805
-14.5 | -0.507 | 0.13727 | -0.062 | -3.693
-14 | -0.478 | 0.13329 | -0.063 | -3.59
-13.5 | -0.45 | 0.12575 | -0.064 | -3.578
-13 | -0.42 | 0.1196 | -0.059 | -3.515
-12.5 | -0.392 | 0.1162 | -0.06 | -3.372
-12 | -0.363 | 0.11298 | -0.061 | -3.215
-11.5 | -0.335 | 0.10728 | -0.061 | -3.119
-11 | -0.305 | 0.10287 | -0.056 | -2.969
-10.5 | -0.278 | 0.0845 | -0.065 | -3.285
-10 | -0.249 | 0.07296 | -0.068 | -3.415
-9.5 | -0.28 | 0.06862 | -0.07 | -4.086
-9 | -0.32 | 0.05966 | -0.079 | -5.364
-8.5 | -0.322 | 0.02965 | -0.122 | -10.866
-8 | -0.287 | 0.01921 | -0.133 | -14.952
-7.5 | -0.234 | 0.01569 | -0.136 | -14.901
-7 | -0.173 | 0.01439 | -0.138 | -12.044
-6.5 | -0.109 | 0.01344 | -0.14 | -8.139
-6 | -0.043 | 0.01259 | -0.142 | -3.43
-5.5 | 0.026 | 0.01052 | -0.15 | 2.448
-5 | 0.097 | 0.0102 | -0.151 | 9.545
-4.5 | 0.17 | 0.01005 | -0.153 | 16.873
-4 | 0.242 | 0.00978 | -0.154 | 24.746
-3.5 | 0.315 | 0.00782 | -0.155 | 40.199
-3 | 0.388 | 0.00799 | -0.156 | 48.611
-2.5 | 0.461 | 0.00821 | -0.157 | 56.124
-2 | 0.533 | 0.00816 | -0.158 | 65.278
-1.5 | 0.605 | 0.00846 | -0.159 | 71.484
-1 | 0.677 | 0.00863 | -0.159 | 78.448
-0.5 | 0.75 | 0.00882 | -0.16 | 84.947
0 | 0.812 | 0.00914 | -0.161 | 88.84
0.5 | 0.883 | 0.00941 | -0.162 | 93.763
1 | 0.953 | 0.00967 | -0.163 | 98.613
1.5 | 1.023 | 0.00994 | -0.164 | 102.925
2 | 1.094 | 0.01022 | -0.165 | 107.031
2.5 | 1.163 | 0.01049 | -0.166 | 110.89
3 | 1.233 | 0.01081 | -0.167 | 114.09
3.5 | 1.303 | 0.01113 | -0.168 | 117.105
4 | 1.372 | 0.0115 | -0.169 | 119.345
4.5 | 1.424 | 0.01188 | -0.17 | 119.892
5 | 1.489 | 0.0123 | -0.171 | 121.082
5.5 | 1.552 | 0.01272 | -0.172 | 121.976
6 | 1.611 | 0.0132 | -0.173 | 122.085
6.5 | 1.667 | 0.01368 | -0.174 | 121.833
7 | 1.714 | 0.01429 | -0.175 | 119.92
7.5 | 1.752 | 0.01524 | -0.175 | 114.982
8 | 1.762 | 0.02947 | -0.174 | 59.785
8.5 | 1.771 | 0.03257 | -0.174 | 54.371
9 | 1.755 | 0.03644 | -0.175 | 48.145
9.5 | 1.685 | 0.03994 | -0.175 | 42.188
10 | 1.376 | 0.0451 | -0.174 | 30.516
10.5 | 0.912 | 0.09787 | -0.064 | 9.314
11 | 0.939 | 0.1035 | -0.071 | 9.076
11.5 | 0.967 | 0.11142 | -0.074 | 8.678
12 | 0.995 | 0.11751 | -0.08 | 8.466
12.5 | 1.024 | 0.12257 | -0.087 | 8.351
13 | 1.051 | 0.13037 | -0.089 | 8.06
13.5 | 1.079 | 0.13337 | -0.093 | 8.091

## 48. Re 1M Mach 0.50 (2)
BIGFOIL.COM POLAR EXPORT
NACA64A718
NACA64A718 |  |  |  | Cl Max: | 1.3996 | at alpha= | 8.5 | deg
XFOIL ncrit=9 |  |  |  | L/D Max: | 90.2626 | at alpha= | 5.5 | deg
Re: | 1000000 |  |  | Cd Min: | 0.21632 | at alpha= | -20 | deg
Mach: | 0.5 |  |  | Cl=0 at alpha= | -4.8592 | deg
|  |  |  | @ Cl=0.1, Cd= | 0.0095635
|  |  |  | @ Cl=0.4, Cd= | 0.0087619
|  |  |  | @ Cl=0.6, Cd= | 0.0095329
alpha (deg) | Cl | Cd | Cm | Cl/Cd
-20 | -0.2656 | 0.21632 | -0.0847 | -1.2278
-19.5 | -0.2387 | 0.20605 | -0.0927 | -1.1585
-19 | -0.2134 | 0.19574 | -0.0997 | -1.0902
-18.5 | -0.1858 | 0.18736 | -0.1064 | -0.99167
-17.5 | -0.1317 | 0.17035 | -0.1201 | -0.77311
-17 | -0.1123 | 0.16198 | -0.1253 | -0.6933
-16.5 | -0.0915 | 0.15355 | -0.1309 | -0.5959
-16 | -0.0792 | 0.14509 | -0.1349 | -0.54587
-15.5 | -0.0695 | 0.1361 | -0.1394 | -0.51065
-15 | -0.0624 | 0.12629 | -0.1447 | -0.4941
-14.5 | -0.0536 | 0.11862 | -0.1482 | -0.45186
-14 | -0.0479 | 0.11023 | -0.1524 | -0.43455
-13.5 | -0.0484 | 0.10075 | -0.1573 | -0.4804
-13 | -0.0311 | 0.09543 | -0.1602 | -0.32589
-12.5 | -0.0339 | 0.08619 | -0.1654 | -0.39332
-12 | -0.107 | 0.06831 | -0.1745 | -1.5664
-11.5 | -0.1709 | 0.05195 | -0.1857 | -3.2897
-11 | -0.2093 | 0.04111 | -0.1932 | -5.0912
-10.5 | -0.2389 | 0.03259 | -0.1981 | -7.3305
-10 | -0.2189 | 0.02875 | -0.1999 | -7.6139
-9.5 | -0.2245 | 0.02353 | -0.1995 | -9.541
-9 | -0.2059 | 0.02012 | -0.198 | -10.2336
-8.5 | -0.1773 | 0.0174 | -0.1961 | -10.1897
-8 | -0.1439 | 0.01539 | -0.1935 | -9.3502
-7.5 | -0.1203 | 0.01416 | -0.1865 | -8.4958
-7 | -0.1066 | 0.0132 | -0.1768 | -8.0758
-6.5 | -0.0842 | 0.01242 | -0.1681 | -6.7794
-5.5 | -0.0397 | 0.01114 | -0.1498 | -3.5637
-5 | -0.0096 | 0.01062 | -0.1421 | -0.90395
-4.5 | 0.0245 | 0.01022 | -0.135 | 2.3973
-4 | 0.0591 | 0.00989 | -0.1282 | 5.9757
-3.5 | 0.0944 | 0.00961 | -0.1216 | 9.8231
-3 | 0.1281 | 0.00933 | -0.1148 | 13.7299
-2.5 | 0.1567 | 0.00887 | -0.1074 | 17.6663
-2 | 0.197 | 0.00816 | -0.1027 | 24.1422
-1.5 | 0.2539 | 0.00825 | -0.1008 | 30.7758
-1 | 0.3116 | 0.00847 | -0.0992 | 36.7887
-0.5 | 0.3734 | 0.00865 | -0.0985 | 43.1676
0 | 0.4352 | 0.00891 | -0.0979 | 48.844
0.5 | 0.4985 | 0.00913 | -0.0977 | 54.6002
1 | 0.5655 | 0.00942 | -0.0984 | 60.0318
1.5 | 0.6358 | 0.00965 | -0.0999 | 65.886
2 | 0.7066 | 0.00995 | -0.1014 | 71.0151
2.5 | 0.7774 | 0.01026 | -0.103 | 75.77
3 | 0.851 | 0.01058 | -0.1051 | 80.4348
3.5 | 0.923 | 0.01095 | -0.1067 | 84.2922
4 | 0.9877 | 0.01136 | -0.1069 | 86.9454
4.5 | 1.0517 | 0.01184 | -0.1068 | 88.826
5 | 1.1101 | 0.01237 | -0.1056 | 89.7413
5.5 | 1.1689 | 0.01295 | -0.1043 | 90.2625
6 | 1.2185 | 0.01375 | -0.1016 | 88.6182
6.5 | 1.2698 | 0.01459 | -0.0991 | 87.0322
7 | 1.315 | 0.01568 | -0.0957 | 83.8648
7.5 | 1.3552 | 0.01709 | -0.0917 | 79.2978
8 | 1.3883 | 0.01895 | -0.087 | 73.2612
8.5 | 1.3996 | 0.02207 | -0.0804 | 63.4164
9 | 1.375 | 0.0275 | -0.0717 | 50
9.5 | 1.364 | 0.03375 | -0.0677 | 40.4148
10 | 1.3496 | 0.04052 | -0.0623 | 33.307
10.5 | 1.3322 | 0.04696 | -0.0573 | 28.3688
11 | 1.3239 | 0.05307 | -0.0535 | 24.9463
12 | 1.3206 | 0.06506 | -0.0477 | 20.2982
12.5 | 1.3254 | 0.07088 | -0.0456 | 18.6992
13 | 1.332 | 0.07673 | -0.0438 | 17.3596
13.5 | 1.3362 | 0.08301 | -0.0424 | 16.0969

## 49. Re 2M Mach 0.00 (1)
BIGFOIL.COM POLAR EXPORT
NACA64A718
NACA64A718 |  |  |  | Cl Max: | 1.887 | at alpha= | 13.5 | deg
JavaFoil+Calcfoil stall+Eppler ext transition |  |  |  | L/D Max: | 160.396 | at alpha= | 7 | deg
Re: | 2000000 |  |  | Cd Min: | 0.00626 | at alpha= | -4 | deg
Mach: | 0 |  |  | Cl=0 at alpha= | -5.6803 | deg
|  |  |  | @ Cl=0.1, Cd= | 0.0081316
|  |  |  | @ Cl=0.4, Cd= | 0.0064821
|  |  |  | @ Cl=0.6, Cd= | 0.0068652
alpha (deg) | Cl | Cd | Cm | Cl/Cd
-20 | -0.637 | 0.1641 | -0.054 | -3.881
-19.5 | -0.649 | 0.15631 | -0.055 | -4.15
-19 | -0.659 | 0.14856 | -0.056 | -4.438
-18.5 | -0.669 | 0.1418 | -0.058 | -4.714
-18 | -0.675 | 0.13726 | -0.057 | -4.915
-17.5 | -0.68 | 0.13105 | -0.058 | -5.19
-17 | -0.683 | 0.1235 | -0.059 | -5.534
-16.5 | -0.685 | 0.11512 | -0.062 | -5.953
-16 | -0.684 | 0.10853 | -0.063 | -6.3
-15.5 | -0.679 | 0.10269 | -0.065 | -6.614
-15 | -0.673 | 0.0957 | -0.067 | -7.027
-14.5 | -0.663 | 0.08858 | -0.07 | -7.488
-14 | -0.654 | 0.07908 | -0.075 | -8.264
-13.5 | -0.645 | 0.06663 | -0.082 | -9.683
-13 | -0.643 | 0.04898 | -0.092 | -13.138
-12.5 | -0.643 | 0.03142 | -0.101 | -20.476
-12 | -0.626 | 0.02341 | -0.106 | -26.746
-11.5 | -0.596 | 0.02031 | -0.108 | -29.339
-11 | -0.56 | 0.01804 | -0.11 | -31.047
-10.5 | -0.521 | 0.01624 | -0.112 | -32.06
-10 | -0.477 | 0.01463 | -0.114 | -32.626
-9.5 | -0.43 | 0.01362 | -0.116 | -31.578
-9 | -0.396 | 0.01005 | -0.122 | -39.383
-8.5 | -0.34 | 0.0097 | -0.124 | -35.041
-8 | -0.281 | 0.00927 | -0.125 | -30.36
-7.5 | -0.222 | 0.00906 | -0.126 | -24.523
-7 | -0.162 | 0.00883 | -0.127 | -18.328
-6.5 | -0.101 | 0.00866 | -0.128 | -11.662
-6 | -0.039 | 0.00851 | -0.129 | -4.637
-5.5 | 0.022 | 0.00832 | -0.13 | 2.703
-5 | 0.085 | 0.00818 | -0.131 | 10.37
-4.5 | 0.147 | 0.00798 | -0.132 | 18.471
-4 | 0.21 | 0.00626 | -0.133 | 33.565
-3.5 | 0.273 | 0.00631 | -0.134 | 43.197
-3 | 0.336 | 0.00639 | -0.135 | 52.58
-2.5 | 0.399 | 0.00648 | -0.136 | 61.526
-2 | 0.462 | 0.00661 | -0.137 | 69.859
-1.5 | 0.524 | 0.00671 | -0.138 | 78.134
-1 | 0.587 | 0.00684 | -0.139 | 85.809
-0.5 | 0.649 | 0.00696 | -0.14 | 93.228
0 | 0.712 | 0.0071 | -0.141 | 100.213
0.5 | 0.774 | 0.00727 | -0.142 | 106.42
1 | 0.836 | 0.00739 | -0.143 | 113.15
1.5 | 0.898 | 0.00754 | -0.144 | 119.169
2 | 0.961 | 0.00769 | -0.145 | 124.994
2.5 | 1.023 | 0.00789 | -0.146 | 129.573
3 | 1.085 | 0.00806 | -0.147 | 134.64
3.5 | 1.143 | 0.00783 | -0.148 | 146.017
4 | 1.202 | 0.00826 | -0.148 | 145.617
4.5 | 1.252 | 0.00847 | -0.149 | 147.72
5 | 1.309 | 0.00868 | -0.15 | 150.8
5.5 | 1.366 | 0.00882 | -0.15 | 154.819
6 | 1.422 | 0.00903 | -0.151 | 157.535
6.5 | 1.477 | 0.00925 | -0.152 | 159.665
7 | 1.529 | 0.00953 | -0.153 | 160.396
7.5 | 1.578 | 0.01002 | -0.153 | 157.55
8 | 1.623 | 0.01216 | -0.154 | 133.436
8.5 | 1.666 | 0.01436 | -0.154 | 116.041
9 | 1.703 | 0.01902 | -0.154 | 89.51
9.5 | 1.74 | 0.02062 | -0.155 | 84.377
10 | 1.772 | 0.02194 | -0.155 | 80.756
10.5 | 1.801 | 0.02385 | -0.156 | 75.519
11 | 1.827 | 0.02493 | -0.156 | 73.27
11.5 | 1.848 | 0.02613 | -0.157 | 70.722
12 | 1.865 | 0.02736 | -0.157 | 68.159
12.5 | 1.877 | 0.02861 | -0.158 | 65.603
13 | 1.884 | 0.03009 | -0.158 | 62.607
13.5 | 1.887 | 0.03156 | -0.159 | 59.769
14 | 1.88 | 0.03302 | -0.159 | 56.936
14.5 | 1.868 | 0.03479 | -0.16 | 53.684
15 | 1.85 | 0.03651 | -0.16 | 50.666
15.5 | 1.825 | 0.0386 | -0.16 | 47.275
16 | 1.795 | 0.04111 | -0.16 | 43.669
16.5 | 1.761 | 0.0438 | -0.16 | 40.214
17 | 1.723 | 0.04738 | -0.159 | 36.362
17.5 | 1.682 | 0.05061 | -0.159 | 33.242
18 | 1.639 | 0.0543 | -0.159 | 30.184
18.5 | 1.594 | 0.05797 | -0.159 | 27.491

## 50. Re 2M Mach 0.00 (2)
BIGFOIL.COM POLAR EXPORT
NACA64A718
NACA64A718 |  |  |  | Cl Max: | 1.5811 | at alpha= | 19 | deg
XFOIL ncrit=9 |  |  |  | L/D Max: | 134.626 | at alpha= | 5.5 | deg
Re: | 2000000 |  |  | Cd Min: | 0.09611 | at alpha= | 20 | deg
Mach: | 0 |  |  | Cl=0 at alpha= | -5.0787 | deg
|  |  |  | @ Cl=0.1, Cd= | 0.0071811
|  |  |  | @ Cl=0.4, Cd= | 0.0061402
|  |  |  | @ Cl=0.6, Cd= | 0.0065214
alpha (deg) | Cl | Cd | Cm | Cl/Cd
-20 | -0.8507 | 0.08156 | -0.1108 | -10.4304
-19.5 | -0.9104 | 0.06416 | -0.1229 | -14.1895
-19 | -0.9313 | 0.05278 | -0.1324 | -17.6449
-18.5 | -0.9258 | 0.04554 | -0.1394 | -20.3294
-17.5 | -0.9298 | 0.0344 | -0.1452 | -27.0291
-17 | -0.9096 | 0.03152 | -0.1464 | -28.8579
-16.5 | -0.9009 | 0.02776 | -0.1473 | -32.4532
-16 | -0.8793 | 0.02516 | -0.148 | -34.9483
-15.5 | -0.866 | 0.02202 | -0.1483 | -39.3279
-15 | -0.8461 | 0.01936 | -0.1486 | -43.7035
-14.5 | -0.8139 | 0.01772 | -0.1488 | -45.9312
-14 | -0.7807 | 0.01608 | -0.1493 | -48.551
-13.5 | -0.7432 | 0.01518 | -0.1484 | -48.9592
-13 | -0.7028 | 0.01441 | -0.1475 | -48.7717
-12.5 | -0.6559 | 0.01387 | -0.1473 | -47.2891
-12 | -0.6181 | 0.01319 | -0.1452 | -46.8613
-11.5 | -0.5741 | 0.01243 | -0.1442 | -46.1866
-11 | -0.5282 | 0.01182 | -0.1434 | -44.687
-10.5 | -0.4795 | 0.01138 | -0.1428 | -42.1353
-10 | -0.431 | 0.01093 | -0.1422 | -39.4328
-9.5 | -0.3849 | 0.01034 | -0.141 | -37.2244
-9 | -0.3381 | 0.00991 | -0.1399 | -34.1171
-8.5 | -0.2908 | 0.00956 | -0.1387 | -30.4184
-8 | -0.2445 | 0.00921 | -0.1373 | -26.5472
-7.5 | -0.199 | 0.00892 | -0.1356 | -22.3094
-7 | -0.1556 | 0.00863 | -0.1333 | -18.0301
-6.5 | -0.1137 | 0.00839 | -0.1307 | -13.5518
-6 | -0.0746 | 0.00815 | -0.1275 | -9.1534
-5.5 | -0.0348 | 0.00791 | -0.1244 | -4.3995
-5 | 0.0065 | 0.00768 | -0.1215 | 0.84635
-4.5 | 0.0462 | 0.00749 | -0.1183 | 6.1682
-4 | 0.0855 | 0.00729 | -0.115 | 11.7284
-3.5 | 0.1241 | 0.007 | -0.1116 | 17.7286
-3 | 0.1583 | 0.00667 | -0.1073 | 23.7331
-2.5 | 0.1923 | 0.00625 | -0.1031 | 30.768
-2 | 0.2397 | 0.00595 | -0.1018 | 40.2857
-1.5 | 0.2895 | 0.00599 | -0.1008 | 48.3306
-1 | 0.3446 | 0.00604 | -0.1009 | 57.053
-0.5 | 0.3999 | 0.00614 | -0.1011 | 65.1303
0 | 0.4567 | 0.00626 | -0.1017 | 72.9553
0.5 | 0.5175 | 0.00635 | -0.1032 | 81.4961
1 | 0.5775 | 0.00649 | -0.1046 | 88.9831
1.5 | 0.6419 | 0.00658 | -0.107 | 97.5532
2 | 0.707 | 0.00673 | -0.1096 | 105.052
2.5 | 0.7734 | 0.00684 | -0.1125 | 113.0702
3 | 0.8309 | 0.00703 | -0.1134 | 118.1935
3.5 | 0.8894 | 0.00717 | -0.1146 | 124.0446
4 | 0.942 | 0.00742 | -0.1146 | 126.9542
4.5 | 0.9967 | 0.00759 | -0.115 | 131.3175
5 | 1.0483 | 0.00784 | -0.1148 | 133.7117
5.5 | 1.0972 | 0.00815 | -0.1142 | 134.6258
6.5 | 1.1913 | 0.0089 | -0.1123 | 133.8539
7 | 1.2371 | 0.00931 | -0.1112 | 132.8786
7.5 | 1.2742 | 0.01004 | -0.1086 | 126.9124
8 | 1.287 | 0.01176 | -0.1022 | 109.4388
8.5 | 1.3044 | 0.01341 | -0.0968 | 97.2707
9 | 1.3146 | 0.01549 | -0.0908 | 84.8677
9.5 | 1.3272 | 0.01762 | -0.0856 | 75.3235
10 | 1.3402 | 0.01992 | -0.0811 | 67.2791
10.5 | 1.3724 | 0.02236 | -0.0802 | 61.3775
11 | 1.3861 | 0.02492 | -0.0761 | 55.622
11.5 | 1.4046 | 0.02734 | -0.0729 | 51.3753
12 | 1.4218 | 0.02998 | -0.0699 | 47.4249
12.5 | 1.4392 | 0.03272 | -0.0671 | 43.9853
13 | 1.457 | 0.03554 | -0.0647 | 40.9961
13.5 | 1.4718 | 0.03868 | -0.0622 | 38.0507
14 | 1.4862 | 0.04196 | -0.06 | 35.4194
14.5 | 1.4996 | 0.04543 | -0.0579 | 33.009
15 | 1.5127 | 0.049 | -0.0561 | 30.8714
15.5 | 1.5249 | 0.05278 | -0.0544 | 28.8916
16 | 1.5367 | 0.05668 | -0.053 | 27.1119
16.5 | 1.5476 | 0.06071 | -0.0518 | 25.4917
17 | 1.556 | 0.06513 | -0.0506 | 23.8907
17.5 | 1.5627 | 0.0698 | -0.0497 | 22.3883
18 | 1.5683 | 0.07465 | -0.0489 | 21.0087
18.5 | 1.5762 | 0.07936 | -0.0485 | 19.8614
19 | 1.5811 | 0.08448 | -0.0483 | 18.7157
19.5 | 1.5803 | 0.09033 | -0.0482 | 17.4947
20 | 1.5811 | 0.09611 | -0.0484 | 16.4509

## 51. Re 2M Mach 0.10 (1)
BIGFOIL.COM POLAR EXPORT
NACA64A718
NACA64A718 |  |  |  | Cl Max: | 1.878 | at alpha= | 13 | deg
JavaFoil+Calcfoil stall+Eppler ext transition |  |  |  | L/D Max: | 159.753 | at alpha= | 7 | deg
Re: | 2000000 |  |  | Cd Min: | 0.00627 | at alpha= | -4 | deg
Mach: | 0.1 |  |  | Cl=0 at alpha= | -5.6825 | deg
|  |  |  | @ Cl=0.1, Cd= | 0.0081829
|  |  |  | @ Cl=0.4, Cd= | 0.0065286
|  |  |  | @ Cl=0.6, Cd= | 0.0068794
alpha (deg) | Cl | Cd | Cm | Cl/Cd
-20 | -0.594 | 0.16722 | -0.054 | -3.553
-19.5 | -0.609 | 0.16019 | -0.055 | -3.802
-19 | -0.623 | 0.15186 | -0.056 | -4.101
-18.5 | -0.635 | 0.14556 | -0.056 | -4.36
-18 | -0.645 | 0.14043 | -0.057 | -4.592
-17.5 | -0.653 | 0.13254 | -0.058 | -4.929
-17 | -0.66 | 0.12592 | -0.059 | -5.24
-16.5 | -0.664 | 0.11708 | -0.061 | -5.674
-16 | -0.665 | 0.11139 | -0.062 | -5.973
-15.5 | -0.664 | 0.10481 | -0.064 | -6.334
-15 | -0.659 | 0.09798 | -0.066 | -6.729
-14.5 | -0.653 | 0.09018 | -0.069 | -7.236
-14 | -0.643 | 0.08224 | -0.073 | -7.821
-13.5 | -0.632 | 0.07314 | -0.078 | -8.644
-13 | -0.621 | 0.06262 | -0.084 | -9.909
-12.5 | -0.642 | 0.03086 | -0.102 | -20.794
-12 | -0.622 | 0.02461 | -0.106 | -25.279
-11.5 | -0.594 | 0.021 | -0.108 | -28.272
-11 | -0.559 | 0.01858 | -0.11 | -30.095
-10.5 | -0.52 | 0.01684 | -0.112 | -30.878
-10 | -0.478 | 0.0149 | -0.114 | -32.073
-9.5 | -0.431 | 0.01386 | -0.116 | -31.081
-9 | -0.397 | 0.01007 | -0.123 | -39.438
-8.5 | -0.341 | 0.00981 | -0.124 | -34.766
-8 | -0.283 | 0.00938 | -0.125 | -30.121
-7.5 | -0.223 | 0.00912 | -0.126 | -24.468
-7 | -0.163 | 0.00884 | -0.127 | -18.386
-6.5 | -0.101 | 0.00867 | -0.128 | -11.702
-6 | -0.04 | 0.00852 | -0.13 | -4.654
-5.5 | 0.023 | 0.00837 | -0.131 | 2.699
-5 | 0.085 | 0.00824 | -0.132 | 10.346
-4.5 | 0.148 | 0.008 | -0.133 | 18.515
-4 | 0.211 | 0.00627 | -0.134 | 33.658
-3.5 | 0.274 | 0.00632 | -0.135 | 43.372
-3 | 0.338 | 0.00644 | -0.136 | 52.441
-2.5 | 0.401 | 0.00653 | -0.137 | 61.385
-2 | 0.464 | 0.00662 | -0.138 | 70.119
-1.5 | 0.527 | 0.00672 | -0.139 | 78.323
-1 | 0.59 | 0.00686 | -0.14 | 85.992
-0.5 | 0.652 | 0.00698 | -0.141 | 93.449
0 | 0.715 | 0.00716 | -0.142 | 99.821
0.5 | 0.778 | 0.00729 | -0.143 | 106.716
1 | 0.84 | 0.00742 | -0.144 | 113.282
1.5 | 0.903 | 0.00761 | -0.145 | 118.72
2 | 0.965 | 0.00776 | -0.146 | 124.398
2.5 | 1.028 | 0.00793 | -0.147 | 129.579
3 | 1.088 | 0.00769 | -0.148 | 141.59
3.5 | 1.148 | 0.00815 | -0.148 | 140.819
4 | 1.207 | 0.0083 | -0.149 | 145.487
4.5 | 1.257 | 0.00853 | -0.15 | 147.331
5 | 1.315 | 0.00873 | -0.15 | 150.527
5.5 | 1.372 | 0.00889 | -0.151 | 154.374
6 | 1.429 | 0.00909 | -0.152 | 157.237
6.5 | 1.483 | 0.00931 | -0.153 | 159.3
7 | 1.535 | 0.00961 | -0.153 | 159.753
7.5 | 1.585 | 0.01011 | -0.154 | 156.768
8 | 1.629 | 0.01244 | -0.154 | 130.964
8.5 | 1.67 | 0.01585 | -0.155 | 105.387
9 | 1.708 | 0.01932 | -0.155 | 88.402
9.5 | 1.744 | 0.0209 | -0.155 | 83.481
10 | 1.777 | 0.02227 | -0.156 | 79.761
10.5 | 1.804 | 0.02413 | -0.156 | 74.786
11 | 1.829 | 0.02532 | -0.157 | 72.234
11.5 | 1.849 | 0.02654 | -0.158 | 69.651
12 | 1.863 | 0.02774 | -0.158 | 67.168
12.5 | 1.873 | 0.02916 | -0.159 | 64.22
13 | 1.878 | 0.0306 | -0.159 | 61.356
13.5 | 1.877 | 0.03222 | -0.159 | 58.249
14 | 1.867 | 0.03388 | -0.16 | 55.115
14.5 | 1.851 | 0.03554 | -0.16 | 52.077
15 | 1.827 | 0.03741 | -0.16 | 48.831
15.5 | 1.797 | 0.03993 | -0.16 | 45.004
16 | 1.762 | 0.04253 | -0.16 | 41.429
16.5 | 1.724 | 0.04522 | -0.16 | 38.117
17 | 1.679 | 0.04913 | -0.16 | 34.173
17.5 | 1.632 | 0.05276 | -0.16 | 30.94
18 | 1.583 | 0.05646 | -0.159 | 28.037

## 52. Re 2M Mach 0.10 (2)
BIGFOIL.COM POLAR EXPORT
NACA64A718
NACA64A718 |  |  |  | Cl Max: | 1.5724 | at alpha= | 19 | deg
XFOIL ncrit=9 |  |  |  | L/D Max: | 133.779 | at alpha= | 5.5 | deg
Re: | 2000000 |  |  | Cd Min: | 0.09938 | at alpha= | 20 | deg
Mach: | 0.1 |  |  | Cl=0 at alpha= | -5.0599 | deg
|  |  |  | @ Cl=0.1, Cd= | 0.0071909
|  |  |  | @ Cl=0.4, Cd= | 0.0061692
|  |  |  | @ Cl=0.6, Cd= | 0.0065656
alpha (deg) | Cl | Cd | Cm | Cl/Cd
-19.5 | -0.8374 | 0.07648 | -0.1176 | -10.9493
-18.5 | -0.8977 | 0.05037 | -0.1387 | -17.8221
-18 | -0.8983 | 0.04373 | -0.1435 | -20.542
-17.5 | -0.9105 | 0.03725 | -0.1465 | -24.443
-17 | -0.8957 | 0.03371 | -0.148 | -26.5708
-16.5 | -0.8899 | 0.02959 | -0.1492 | -30.0743
-16 | -0.8709 | 0.02667 | -0.15 | -32.6547
-15.5 | -0.859 | 0.02333 | -0.1503 | -36.8195
-15 | -0.838 | 0.02066 | -0.1507 | -40.5615
-14.5 | -0.8151 | 0.01829 | -0.1506 | -44.5653
-14 | -0.779 | 0.01669 | -0.1514 | -46.6747
-13.5 | -0.7417 | 0.01564 | -0.1508 | -47.4233
-13 | -0.7041 | 0.01467 | -0.1497 | -47.9959
-12.5 | -0.6576 | 0.01407 | -0.1494 | -46.7377
-12 | -0.6174 | 0.01343 | -0.1476 | -45.9717
-11.5 | -0.576 | 0.01262 | -0.1461 | -45.6418
-11 | -0.5308 | 0.01196 | -0.145 | -44.3813
-10.5 | -0.4819 | 0.0115 | -0.1443 | -41.9043
-10 | -0.4325 | 0.0111 | -0.1436 | -38.964
-9.5 | -0.387 | 0.01046 | -0.1423 | -36.9981
-9 | -0.3404 | 0.01 | -0.141 | -34.04
-8 | -0.2464 | 0.00929 | -0.1382 | -26.5231
-7.5 | -0.2012 | 0.00897 | -0.1363 | -22.4303
-7 | -0.1574 | 0.00868 | -0.1341 | -18.1336
-6.5 | -0.1152 | 0.00845 | -0.1314 | -13.6331
-6 | -0.0758 | 0.0082 | -0.1282 | -9.2439
-5.5 | -0.0367 | 0.00796 | -0.1248 | -4.6106
-5 | 0.005 | 0.00772 | -0.1219 | 0.64767
-4.5 | 0.0451 | 0.00752 | -0.1187 | 5.9973
-3.5 | 0.1235 | 0.00705 | -0.1119 | 17.5177
-3 | 0.1579 | 0.00671 | -0.1076 | 23.532
-2.5 | 0.1908 | 0.00632 | -0.1031 | 30.1899
-2 | 0.2384 | 0.00598 | -0.1017 | 39.8662
-1.5 | 0.2893 | 0.00602 | -0.1009 | 48.0565
-1 | 0.344 | 0.00608 | -0.1009 | 56.5789
-0.5 | 0.4005 | 0.00617 | -0.1013 | 64.9109
0 | 0.4568 | 0.00631 | -0.1017 | 72.393
0.5 | 0.5185 | 0.00639 | -0.1034 | 81.1424
1 | 0.5792 | 0.00654 | -0.1048 | 88.5627
1.5 | 0.6443 | 0.00662 | -0.1073 | 97.3263
2 | 0.7102 | 0.00678 | -0.11 | 104.7493
2.5 | 0.7764 | 0.00688 | -0.1127 | 112.8488
3 | 0.8335 | 0.00709 | -0.1136 | 117.5599
3.5 | 0.8924 | 0.00723 | -0.1147 | 123.4302
4 | 0.9455 | 0.00747 | -0.1147 | 126.573
4.5 | 0.9999 | 0.00766 | -0.115 | 130.5352
5 | 1.0521 | 0.00791 | -0.1148 | 133.0088
5.5 | 1.101 | 0.00823 | -0.1141 | 133.7789
6 | 1.1489 | 0.00859 | -0.1132 | 133.7485
6.5 | 1.1953 | 0.009 | -0.112 | 132.8111
7 | 1.2415 | 0.00943 | -0.1109 | 131.6543
7.5 | 1.2784 | 0.01019 | -0.1082 | 125.4563
8 | 1.29 | 0.01198 | -0.1016 | 107.6795
8.5 | 1.3072 | 0.01366 | -0.0962 | 95.6955
9 | 1.3165 | 0.01581 | -0.09 | 83.2701
9.5 | 1.3285 | 0.01802 | -0.0847 | 73.7236
10 | 1.3404 | 0.02045 | -0.08 | 65.5452
10.5 | 1.3725 | 0.02297 | -0.0792 | 59.7519
11 | 1.3851 | 0.02568 | -0.075 | 53.9369
11.5 | 1.4035 | 0.02819 | -0.0719 | 49.7872
12 | 1.4207 | 0.03089 | -0.0688 | 45.9922
12.5 | 1.4386 | 0.03368 | -0.0661 | 42.7138
13 | 1.4555 | 0.03665 | -0.0636 | 39.7135
13.5 | 1.4701 | 0.03988 | -0.0612 | 36.8631
14 | 1.4837 | 0.04332 | -0.0589 | 34.2498
14.5 | 1.4968 | 0.0469 | -0.0569 | 31.9147
15 | 1.5085 | 0.05069 | -0.055 | 29.7593
15.5 | 1.5197 | 0.05466 | -0.0534 | 27.8028
16 | 1.532 | 0.05859 | -0.052 | 26.1478
16.5 | 1.5416 | 0.06287 | -0.0508 | 24.5204
17 | 1.5507 | 0.06731 | -0.0497 | 23.0382
17.5 | 1.5552 | 0.07231 | -0.0488 | 21.5074
18 | 1.5621 | 0.07715 | -0.0481 | 20.2476
18.5 | 1.5688 | 0.08209 | -0.0478 | 19.1107
19 | 1.5724 | 0.08745 | -0.0476 | 17.9806
19.5 | 1.5698 | 0.09366 | -0.0476 | 16.7606
20 | 1.572 | 0.09938 | -0.048 | 15.8181

## 53. Re 2M Mach 0.25 (1)
BIGFOIL.COM POLAR EXPORT
NACA64A718
NACA64A718 |  |  |  | Cl Max: | 1.84 | at alpha= | 11.5 | deg
JavaFoil+Calcfoil stall+Eppler ext transition |  |  |  | L/D Max: | 156.745 | at alpha= | 6.5 | deg
Re: | 2000000 |  |  | Cd Min: | 0.00637 | at alpha= | -4 | deg
Mach: | 0.25 |  |  | Cl=0 at alpha= | -5.6797 | deg
|  |  |  | @ Cl=0.1, Cd= | 0.008318
|  |  |  | @ Cl=0.4, Cd= | 0.0066279
|  |  |  | @ Cl=0.6, Cd= | 0.0069671
alpha (deg) | Cl | Cd | Cm | Cl/Cd
-19 | -0.275 | 0.17162 | -0.052 | -1.601
-18.5 | -0.326 | 0.16473 | -0.053 | -1.98
-18 | -0.372 | 0.15305 | -0.054 | -2.431
-17.5 | -0.413 | 0.14351 | -0.055 | -2.881
-17 | -0.451 | 0.13821 | -0.056 | -3.26
-16.5 | -0.483 | 0.13007 | -0.057 | -3.716
-16 | -0.512 | 0.12264 | -0.059 | -4.172
-15.5 | -0.534 | 0.11556 | -0.06 | -4.624
-15 | -0.552 | 0.10826 | -0.062 | -5.101
-14.5 | -0.565 | 0.10091 | -0.064 | -5.595
-14 | -0.571 | 0.09425 | -0.066 | -6.057
-13.5 | -0.571 | 0.0875 | -0.068 | -6.528
-13 | -0.568 | 0.079 | -0.073 | -7.188
-12.5 | -0.558 | 0.07263 | -0.076 | -7.677
-12 | -0.549 | 0.06023 | -0.085 | -9.117
-11.5 | -0.567 | 0.02965 | -0.106 | -19.141
-11 | -0.548 | 0.02263 | -0.111 | -24.192
-10.5 | -0.515 | 0.01956 | -0.114 | -26.344
-10 | -0.478 | 0.0168 | -0.116 | -28.455
-9.5 | -0.434 | 0.01522 | -0.118 | -28.505
-9 | -0.386 | 0.01363 | -0.12 | -28.329
-8.5 | -0.334 | 0.01272 | -0.122 | -26.259
-8 | -0.289 | 0.00969 | -0.129 | -29.81
-7.5 | -0.228 | 0.00933 | -0.13 | -24.476
-7 | -0.167 | 0.0091 | -0.131 | -18.312
-6.5 | -0.104 | 0.00891 | -0.132 | -11.676
-6 | -0.041 | 0.00867 | -0.133 | -4.692
-5.5 | 0.023 | 0.00854 | -0.134 | 2.715
-5 | 0.087 | 0.00835 | -0.135 | 10.479
-4.5 | 0.152 | 0.00819 | -0.136 | 18.559
-4 | 0.217 | 0.00637 | -0.138 | 34.013
-3.5 | 0.282 | 0.00644 | -0.139 | 43.738
-3 | 0.347 | 0.00653 | -0.14 | 53.205
-2.5 | 0.412 | 0.00665 | -0.141 | 61.97
-2 | 0.477 | 0.00675 | -0.142 | 70.611
-1.5 | 0.541 | 0.00684 | -0.143 | 79.09
-1 | 0.606 | 0.00698 | -0.144 | 86.75
-0.5 | 0.67 | 0.00717 | -0.145 | 93.548
0 | 0.735 | 0.00732 | -0.146 | 100.422
0.5 | 0.799 | 0.00745 | -0.147 | 107.233
1 | 0.864 | 0.00765 | -0.148 | 112.896
1.5 | 0.928 | 0.00781 | -0.149 | 118.762
2 | 0.992 | 0.00796 | -0.15 | 124.571
2.5 | 1.053 | 0.00781 | -0.151 | 134.95
3 | 1.114 | 0.00821 | -0.151 | 135.654
3.5 | 1.175 | 0.00842 | -0.152 | 139.57
4 | 1.237 | 0.00862 | -0.153 | 143.555
4.5 | 1.288 | 0.00882 | -0.153 | 146.133
5 | 1.348 | 0.00903 | -0.154 | 149.31
5.5 | 1.407 | 0.00922 | -0.155 | 152.522
6 | 1.464 | 0.00949 | -0.156 | 154.254
6.5 | 1.52 | 0.00969 | -0.157 | 156.745
7 | 1.572 | 0.01011 | -0.157 | 155.527
7.5 | 1.621 | 0.01063 | -0.158 | 152.443
8 | 1.664 | 0.01391 | -0.158 | 119.584
8.5 | 1.699 | 0.01914 | -0.158 | 88.767
9 | 1.736 | 0.02111 | -0.159 | 82.215
9.5 | 1.77 | 0.02294 | -0.159 | 77.149
10 | 1.797 | 0.02445 | -0.16 | 73.5
10.5 | 1.817 | 0.02623 | -0.16 | 69.3
11 | 1.832 | 0.02756 | -0.161 | 66.479
11.5 | 1.84 | 0.02906 | -0.161 | 63.321
12 | 1.84 | 0.03053 | -0.162 | 60.262
12.5 | 1.832 | 0.03242 | -0.162 | 56.516
13 | 1.816 | 0.03411 | -0.163 | 53.241
13.5 | 1.791 | 0.03617 | -0.163 | 49.508
14 | 1.75 | 0.03856 | -0.163 | 45.371
14.5 | 1.695 | 0.0417 | -0.163 | 40.657
15 | 1.632 | 0.04454 | -0.163 | 36.649
15.5 | 1.56 | 0.04861 | -0.163 | 32.09
16 | 1.481 | 0.05219 | -0.162 | 28.369
16.5 | 1.389 | 0.05814 | -0.161 | 23.897

## 54. Re 2M Mach 0.25 (2)
BIGFOIL.COM POLAR EXPORT
NACA64A718
NACA64A718 |  |  |  | Cl Max: | 1.5279 | at alpha= | 19 | deg
XFOIL ncrit=9 |  |  |  | L/D Max: | 129.125 | at alpha= | 5.5 | deg
Re: | 2000000 |  |  | Cd Min: | 0.1626 | at alpha= | -20 | deg
Mach: | 0.25 |  |  | Cl=0 at alpha= | -4.9446 | deg
|  |  |  | @ Cl=0.1, Cd= | 0.0073864
|  |  |  | @ Cl=0.4, Cd= | 0.0063768
|  |  |  | @ Cl=0.6, Cd= | 0.0067414
alpha (deg) | Cl | Cd | Cm | Cl/Cd
-20 | -0.4112 | 0.1626 | -0.0803 | -2.5289
-19.5 | -0.4184 | 0.1494 | -0.0893 | -2.8005
-19 | -0.4609 | 0.13061 | -0.1009 | -3.5288
-18.5 | -0.5261 | 0.10983 | -0.114 | -4.7901
-18 | -0.6171 | 0.08787 | -0.1275 | -7.0229
-17.5 | -0.7556 | 0.06097 | -0.1446 | -12.393
-17 | -0.7708 | 0.0522 | -0.1502 | -14.7663
-16.5 | -0.8015 | 0.04279 | -0.1556 | -18.731
-15.5 | -0.8068 | 0.03181 | -0.1599 | -25.3631
-15 | -0.8011 | 0.02746 | -0.161 | -29.1733
-14 | -0.7617 | 0.02141 | -0.1612 | -35.5768
-13.5 | -0.7402 | 0.0186 | -0.161 | -39.7957
-13 | -0.7042 | 0.01685 | -0.1609 | -41.7923
-12.5 | -0.6609 | 0.0156 | -0.161 | -42.3654
-12 | -0.6224 | 0.01455 | -0.1592 | -42.7766
-11.5 | -0.5756 | 0.0138 | -0.1581 | -41.7101
-11 | -0.5377 | 0.01298 | -0.155 | -41.4253
-10.5 | -0.4921 | 0.01228 | -0.1532 | -40.0733
-10 | -0.4419 | 0.01185 | -0.1518 | -37.2911
-9.5 | -0.3964 | 0.01114 | -0.1498 | -35.5835
-9 | -0.3504 | 0.01053 | -0.1478 | -33.2764
-8.5 | -0.3033 | 0.01005 | -0.1458 | -30.1791
-8 | -0.2555 | 0.00969 | -0.1439 | -26.3674
-7.5 | -0.2111 | 0.00931 | -0.1412 | -22.6745
-7 | -0.1683 | 0.009 | -0.1381 | -18.7
-6.5 | -0.1267 | 0.00869 | -0.1347 | -14.58
-6 | -0.0847 | 0.00841 | -0.1314 | -10.0713
-5.5 | -0.0446 | 0.00815 | -0.1278 | -5.4724
-5 | -0.0047 | 0.00794 | -0.124 | -0.59194
-4.5 | 0.0377 | 0.00772 | -0.1208 | 4.8834
-4 | 0.0787 | 0.0075 | -0.1173 | 10.4933
-3.5 | 0.1162 | 0.0073 | -0.1131 | 15.9178
-3 | 0.1532 | 0.007 | -0.1088 | 21.8857
-2.5 | 0.1863 | 0.00664 | -0.1039 | 28.0572
-2 | 0.228 | 0.00625 | -0.101 | 36.48
-1.5 | 0.2867 | 0.00618 | -0.1014 | 46.3916
-1 | 0.343 | 0.00627 | -0.1014 | 54.7049
-0.5 | 0.4017 | 0.00638 | -0.1019 | 62.9624
0 | 0.4636 | 0.00648 | -0.1031 | 71.5432
0.5 | 0.5257 | 0.00663 | -0.1045 | 79.2911
1 | 0.5918 | 0.00672 | -0.1067 | 88.0655
1.5 | 0.6571 | 0.00689 | -0.1088 | 95.3701
2 | 0.7274 | 0.00701 | -0.1121 | 103.766
2.5 | 0.79 | 0.00718 | -0.1136 | 110.0279
3 | 0.8501 | 0.00736 | -0.1146 | 115.5027
3.5 | 0.9069 | 0.00759 | -0.1149 | 119.4862
4 | 0.9636 | 0.0078 | -0.1151 | 123.5385
4.5 | 1.0163 | 0.00811 | -0.1147 | 125.3144
5 | 1.0712 | 0.00835 | -0.1145 | 128.2874
5.5 | 1.1221 | 0.00869 | -0.1137 | 129.1254
6 | 1.1717 | 0.0091 | -0.1126 | 128.7582
6.5 | 1.2188 | 0.00958 | -0.1112 | 127.2234
7 | 1.2657 | 0.01008 | -0.1097 | 125.5655
8 | 1.3058 | 0.01321 | -0.0984 | 98.8494
8.5 | 1.3195 | 0.01522 | -0.0924 | 86.6951
9 | 1.3274 | 0.01768 | -0.086 | 75.0792
9.5 | 1.3337 | 0.02048 | -0.0801 | 65.1221
10.5 | 1.3706 | 0.02669 | -0.0741 | 51.3526
11 | 1.3812 | 0.02997 | -0.07 | 46.0861
11.5 | 1.3994 | 0.03288 | -0.0669 | 42.5608
12 | 1.4152 | 0.03611 | -0.0639 | 39.1914
12.5 | 1.4305 | 0.03948 | -0.0611 | 36.2335
13 | 1.445 | 0.04304 | -0.0585 | 33.5734
13.5 | 1.4572 | 0.04692 | -0.0561 | 31.0571
14.5 | 1.4795 | 0.0552 | -0.0519 | 26.8025
15 | 1.4895 | 0.05961 | -0.0502 | 24.9874
15.5 | 1.5003 | 0.06407 | -0.0487 | 23.4166
16 | 1.5067 | 0.06909 | -0.0473 | 21.8078
16.5 | 1.5174 | 0.07373 | -0.0464 | 20.5805
17 | 1.522 | 0.07913 | -0.0455 | 19.2342
17.5 | 1.5266 | 0.08468 | -0.0449 | 18.0279
18 | 1.5278 | 0.09066 | -0.0446 | 16.852
18.5 | 1.527 | 0.09703 | -0.0447 | 15.7374
19 | 1.5279 | 0.10333 | -0.0452 | 14.7866
19.5 | 1.5263 | 0.10997 | -0.0459 | 13.8792
20 | 1.5212 | 0.11721 | -0.0472 | 12.9784

## 55. Re 2M Mach 0.50 (1)
BIGFOIL.COM POLAR EXPORT
NACA64A718
NACA64A718 |  |  |  | Cl Max: | 1.776 | at alpha= | 8.5 | deg
JavaFoil+Calcfoil stall+Eppler ext transition |  |  |  | L/D Max: | 142.751 | at alpha= | 6 | deg
Re: | 2000000 |  |  | Cd Min: | 0.00692 | at alpha= | -3.5 | deg
Mach: | 0.5 |  |  | Cl=0 at alpha= | -5.6831 | deg
|  |  |  | @ Cl=0.1, Cd= | 0.0091338
|  |  |  | @ Cl=0.4, Cd= | 0.0070814
|  |  |  | @ Cl=0.6, Cd= | 0.0075433
alpha (deg) | Cl | Cd | Cm | Cl/Cd
-20 | -0.822 | 0.17853 | -0.064 | -4.606
-19.5 | -0.794 | 0.17525 | -0.064 | -4.531
-19 | -0.766 | 0.16901 | -0.065 | -4.531
-18.5 | -0.739 | 0.16364 | -0.067 | -4.515
-18 | -0.708 | 0.15901 | -0.065 | -4.455
-17.5 | -0.679 | 0.15424 | -0.064 | -4.404
-17 | -0.651 | 0.14684 | -0.064 | -4.431
-16.5 | -0.622 | 0.14279 | -0.064 | -4.358
-16 | -0.594 | 0.13855 | -0.065 | -4.287
-15.5 | -0.565 | 0.13398 | -0.064 | -4.216
-15 | -0.536 | 0.12652 | -0.063 | -4.234
-14.5 | -0.507 | 0.12215 | -0.063 | -4.152
-14 | -0.479 | 0.11834 | -0.064 | -4.045
-13.5 | -0.45 | 0.11251 | -0.064 | -4.001
-13 | -0.421 | 0.10756 | -0.06 | -3.91
-12.5 | -0.392 | 0.10343 | -0.061 | -3.791
-12 | -0.363 | 0.10047 | -0.062 | -3.617
-11.5 | -0.335 | 0.09552 | -0.062 | -3.505
-11 | -0.306 | 0.08743 | -0.059 | -3.497
-10.5 | -0.278 | 0.07895 | -0.065 | -3.517
-10 | -0.249 | 0.07013 | -0.07 | -3.557
-9.5 | -0.281 | 0.06495 | -0.073 | -4.323
-9 | -0.322 | 0.05576 | -0.085 | -5.772
-8.5 | -0.335 | 0.02013 | -0.13 | -16.636
-8 | -0.29 | 0.01641 | -0.134 | -17.654
-7.5 | -0.235 | 0.01349 | -0.138 | -17.459
-7 | -0.174 | 0.01244 | -0.14 | -14.021
-6.5 | -0.113 | 0.01016 | -0.146 | -11.131
-6 | -0.045 | 0.00958 | -0.149 | -4.699
-5.5 | 0.026 | 0.00938 | -0.15 | 2.745
-5 | 0.097 | 0.00914 | -0.151 | 10.658
-4.5 | 0.17 | 0.00899 | -0.153 | 18.855
-4 | 0.242 | 0.00873 | -0.154 | 27.71
-3.5 | 0.315 | 0.00692 | -0.155 | 45.468
-3 | 0.388 | 0.00706 | -0.156 | 55.01
-2.5 | 0.461 | 0.00719 | -0.157 | 64.098
-2 | 0.533 | 0.00732 | -0.159 | 72.766
-1.5 | 0.605 | 0.00756 | -0.16 | 80.013
-1 | 0.677 | 0.00774 | -0.161 | 87.555
-0.5 | 0.75 | 0.00788 | -0.161 | 95.077
0 | 0.815 | 0.00811 | -0.162 | 100.526
0.5 | 0.885 | 0.00831 | -0.163 | 106.519
1 | 0.956 | 0.0085 | -0.164 | 112.449
1.5 | 1.026 | 0.00872 | -0.165 | 117.606
2 | 1.096 | 0.00894 | -0.166 | 122.661
2.5 | 1.166 | 0.00914 | -0.167 | 127.625
3 | 1.236 | 0.0094 | -0.168 | 131.463
3.5 | 1.306 | 0.00967 | -0.169 | 135.023
4 | 1.375 | 0.00999 | -0.17 | 137.635
4.5 | 1.427 | 0.0103 | -0.171 | 138.575
5 | 1.493 | 0.01062 | -0.172 | 140.503
5.5 | 1.556 | 0.01098 | -0.172 | 141.655
6 | 1.616 | 0.01132 | -0.173 | 142.751
6.5 | 1.671 | 0.01193 | -0.174 | 140.086
7 | 1.715 | 0.01471 | -0.175 | 116.585
7.5 | 1.743 | 0.02101 | -0.174 | 82.938
8 | 1.766 | 0.02591 | -0.175 | 68.174
8.5 | 1.776 | 0.02878 | -0.175 | 61.712
9 | 1.76 | 0.03213 | -0.176 | 54.783
9.5 | 1.693 | 0.03518 | -0.176 | 48.12
10 | 1.386 | 0.0397 | -0.176 | 34.914
10.5 | 1.08 | 0.04437 | -0.175 | 24.352
11 | 0.94 | 0.09388 | -0.074 | 10.011
11.5 | 0.968 | 0.102 | -0.081 | 9.493
12 | 0.995 | 0.10564 | -0.082 | 9.422
12.5 | 1.025 | 0.1127 | -0.093 | 9.099
13 | 1.051 | 0.11482 | -0.09 | 9.155
13.5 | 1.082 | 0.12038 | -0.1 | 8.988

## 56. Re 2M Mach 0.50 (2)
BIGFOIL.COM POLAR EXPORT
NACA64A718
NACA64A718 |  |  |  | Cl Max: | 1.4185 | at alpha= | 14.5 | deg
XFOIL ncrit=9 |  |  |  | L/D Max: | 105.206 | at alpha= | 5 | deg
Re: | 2000000 |  |  | Cd Min: | 0.20637 | at alpha= | -20 | deg
Mach: | 0.5 |  |  | Cl=0 at alpha= | -4.4576 | deg
|  |  |  | @ Cl=0.1, Cd= | 0.0082814
|  |  |  | @ Cl=0.4, Cd= | 0.0073596
|  |  |  | @ Cl=0.6, Cd= | 0.0079291
alpha (deg) | Cl | Cd | Cm | Cl/Cd
-20 | -0.2461 | 0.20637 | -0.0942 | -1.1925
-19 | -0.2064 | 0.19007 | -0.1039 | -1.0859
-18.5 | -0.1916 | 0.18084 | -0.1085 | -1.0595
-18 | -0.1735 | 0.17347 | -0.1126 | -1.0002
-17.5 | -0.1588 | 0.1651 | -0.117 | -0.96184
-17 | -0.1491 | 0.15566 | -0.1217 | -0.95786
-16.5 | -0.1402 | 0.14668 | -0.1261 | -0.95582
-16 | -0.1398 | 0.13638 | -0.131 | -1.0251
-14 | -0.1914 | 0.09243 | -0.1547 | -2.0708
-13.5 | -0.1699 | 0.08699 | -0.1579 | -1.9531
-13 | -0.2447 | 0.07044 | -0.1685 | -3.4739
-12.5 | -0.2818 | 0.05847 | -0.176 | -4.8196
-12 | -0.3161 | 0.04674 | -0.1847 | -6.7629
-11.5 | -0.3472 | 0.03744 | -0.1906 | -9.2735
-11 | -0.3767 | 0.02967 | -0.1941 | -12.6963
-10.5 | -0.3922 | 0.0237 | -0.1945 | -16.5485
-10 | -0.3644 | 0.02076 | -0.1932 | -17.553
-9.5 | -0.3496 | 0.01731 | -0.191 | -20.1964
-9 | -0.3224 | 0.01485 | -0.1886 | -21.7104
-8 | -0.2666 | 0.01234 | -0.1754 | -21.6045
-7.5 | -0.231 | 0.0115 | -0.1687 | -20.087
-7 | -0.1955 | 0.0108 | -0.1618 | -18.1019
-6.5 | -0.1611 | 0.01015 | -0.1546 | -15.8719
-6 | -0.1237 | 0.00967 | -0.1478 | -12.7921
-5 | -0.0434 | 0.00895 | -0.1355 | -4.8492
-4.5 | -0.003 | 0.00866 | -0.1295 | -0.34642
-4 | 0.0324 | 0.00849 | -0.1226 | 3.8163
-3.5 | 0.0722 | 0.00837 | -0.1167 | 8.626
-3 | 0.113 | 0.00824 | -0.1112 | 13.7136
-2.5 | 0.1504 | 0.00813 | -0.1051 | 18.4994
-2 | 0.1936 | 0.00793 | -0.1005 | 24.4136
-1.5 | 0.266 | 0.00714 | -0.1029 | 37.2549
-1 | 0.3383 | 0.00724 | -0.1045 | 46.7265
-0.5 | 0.4105 | 0.00738 | -0.1061 | 55.6233
0 | 0.4816 | 0.0076 | -0.1076 | 63.3684
1 | 0.6327 | 0.00802 | -0.1126 | 78.8903
1.5 | 0.7064 | 0.00824 | -0.1147 | 85.7282
2 | 0.7749 | 0.0085 | -0.1156 | 91.1647
2.5 | 0.8381 | 0.00887 | -0.1156 | 94.487
3 | 0.9054 | 0.00912 | -0.1161 | 99.2763
3.5 | 0.967 | 0.00952 | -0.1155 | 101.5756
4 | 1.0284 | 0.00994 | -0.1149 | 103.4608
4.5 | 1.0885 | 0.0104 | -0.1139 | 104.6635
5 | 1.1478 | 0.01091 | -0.1127 | 105.2062
5.5 | 1.2018 | 0.0116 | -0.1105 | 103.6034
6 | 1.2566 | 0.01231 | -0.1084 | 102.0796
6.5 | 1.3112 | 0.01307 | -0.1062 | 100.3213
7 | 1.3554 | 0.01425 | -0.1025 | 95.1158
7.5 | 1.3918 | 0.01584 | -0.0978 | 87.8662
8 | 1.3689 | 0.02017 | -0.0868 | 67.8681
8.5 | 1.3731 | 0.02378 | -0.0799 | 57.7418
9.5 | 1.3454 | 0.03416 | -0.0658 | 39.3852
10 | 1.341 | 0.03935 | -0.0607 | 34.0788
10.5 | 1.3432 | 0.04441 | -0.0567 | 30.2454
11 | 1.3523 | 0.05013 | -0.0554 | 26.9759
11.5 | 1.3695 | 0.05523 | -0.0529 | 24.7963
12 | 1.3788 | 0.06036 | -0.0501 | 22.8429
12.5 | 1.3878 | 0.06565 | -0.0476 | 21.1394
13 | 1.3983 | 0.07103 | -0.0454 | 19.686
13.5 | 1.4058 | 0.0768 | -0.0435 | 18.3047
14 | 1.4136 | 0.08278 | -0.0419 | 17.0766
14.5 | 1.4185 | 0.08918 | -0.0407 | 15.906
15 | 1.4184 | 0.09629 | -0.04 | 14.7305
15.5 | 1.4168 | 0.10385 | -0.0399 | 13.6428
16 | 1.4088 | 0.11222 | -0.0405 | 12.5539
16.5 | 1.3989 | 0.12118 | -0.0421 | 11.544
17 | 1.3858 | 0.13081 | -0.0446 | 10.594
17.5 | 1.3702 | 0.14105 | -0.0482 | 9.7143
18 | 1.3509 | 0.15219 | -0.0532 | 8.8764
18.5 | 1.3331 | 0.16352 | -0.0591 | 8.1525
19 | 1.3118 | 0.1758 | -0.0664 | 7.4619
19.5 | 1.2912 | 0.18859 | -0.0746 | 6.8466

## 57. Re 3M Mach 0.00 (1)
BIGFOIL.COM POLAR EXPORT
NACA64A718
NACA64A718 |  |  |  | Cl Max: | 1.89 | at alpha= | 13.5 | deg
JavaFoil+Calcfoil stall+Eppler ext transition |  |  |  | L/D Max: | 168.38 | at alpha= | 6 | deg
Re: | 3000000 |  |  | Cd Min: | 0.00604 | at alpha= | -3.5 | deg
Mach: | 0 |  |  | Cl=0 at alpha= | -5.6803 | deg
|  |  |  | @ Cl=0.1, Cd= | 0.007744
|  |  |  | @ Cl=0.4, Cd= | 0.0061518
|  |  |  | @ Cl=0.6, Cd= | 0.0064852
alpha (deg) | Cl | Cd | Cm | Cl/Cd
-20 | -0.638 | 0.15874 | -0.056 | -4.019
-19.5 | -0.65 | 0.15122 | -0.057 | -4.298
-19 | -0.661 | 0.14377 | -0.058 | -4.594
-18.5 | -0.67 | 0.13729 | -0.059 | -4.878
-18 | -0.676 | 0.13272 | -0.059 | -5.093
-17.5 | -0.681 | 0.12614 | -0.06 | -5.402
-17 | -0.685 | 0.11989 | -0.061 | -5.713
-16.5 | -0.687 | 0.11067 | -0.064 | -6.212
-16 | -0.686 | 0.10425 | -0.066 | -6.581
-15.5 | -0.682 | 0.09808 | -0.067 | -6.955
-15 | -0.677 | 0.09022 | -0.071 | -7.5
-14.5 | -0.669 | 0.08196 | -0.074 | -8.162
-14 | -0.666 | 0.06797 | -0.082 | -9.793
-13.5 | -0.682 | 0.04081 | -0.096 | -16.711
-13 | -0.669 | 0.03338 | -0.099 | -20.028
-12.5 | -0.653 | 0.02615 | -0.103 | -24.957
-12 | -0.631 | 0.0208 | -0.107 | -30.327
-11.5 | -0.599 | 0.01829 | -0.109 | -32.762
-11 | -0.563 | 0.01639 | -0.111 | -34.356
-10.5 | -0.523 | 0.0148 | -0.113 | -35.347
-10 | -0.48 | 0.01337 | -0.115 | -35.864
-9.5 | -0.442 | 0.01096 | -0.119 | -40.379
-9 | -0.396 | 0.00936 | -0.122 | -42.275
-8.5 | -0.34 | 0.00908 | -0.124 | -37.434
-8 | -0.281 | 0.00875 | -0.125 | -32.175
-7.5 | -0.222 | 0.00855 | -0.126 | -25.982
-7 | -0.162 | 0.00832 | -0.127 | -19.461
-6.5 | -0.101 | 0.00823 | -0.128 | -12.271
-6 | -0.039 | 0.00807 | -0.129 | -4.892
-5.5 | 0.022 | 0.00791 | -0.13 | 2.842
-5 | 0.085 | 0.00779 | -0.131 | 10.879
-4.5 | 0.147 | 0.0076 | -0.132 | 19.375
-4 | 0.21 | 0.00633 | -0.133 | 33.19
-3.5 | 0.273 | 0.00604 | -0.134 | 45.17
-3 | 0.336 | 0.00608 | -0.135 | 55.298
-2.5 | 0.399 | 0.00615 | -0.136 | 64.896
-2 | 0.462 | 0.00626 | -0.137 | 73.717
-1.5 | 0.524 | 0.00635 | -0.138 | 82.525
-1 | 0.587 | 0.00646 | -0.139 | 90.81
-0.5 | 0.649 | 0.00658 | -0.14 | 98.719
0 | 0.712 | 0.00671 | -0.141 | 105.987
0.5 | 0.774 | 0.00683 | -0.142 | 113.271
1 | 0.836 | 0.00695 | -0.143 | 120.346
1.5 | 0.898 | 0.00707 | -0.144 | 127.102
2 | 0.961 | 0.00718 | -0.145 | 133.876
2.5 | 1.023 | 0.00737 | -0.146 | 138.746
3 | 1.085 | 0.00752 | -0.147 | 144.29
3.5 | 1.147 | 0.0077 | -0.148 | 148.993
4 | 1.207 | 0.00742 | -0.149 | 162.565
4.5 | 1.257 | 0.00762 | -0.15 | 165.054
5 | 1.314 | 0.00808 | -0.15 | 162.555
5.5 | 1.37 | 0.00823 | -0.151 | 166.458
6 | 1.425 | 0.00846 | -0.152 | 168.38
6.5 | 1.479 | 0.00879 | -0.152 | 168.269
7 | 1.528 | 0.01003 | -0.153 | 152.338
7.5 | 1.575 | 0.01196 | -0.153 | 131.663
8 | 1.621 | 0.0143 | -0.154 | 113.347
8.5 | 1.663 | 0.01695 | -0.154 | 98.105
9 | 1.705 | 0.018 | -0.155 | 94.757
9.5 | 1.744 | 0.01914 | -0.155 | 91.149
10 | 1.776 | 0.0204 | -0.156 | 87.093
10.5 | 1.804 | 0.02217 | -0.156 | 81.375
11 | 1.83 | 0.02322 | -0.157 | 78.794
11.5 | 1.851 | 0.02426 | -0.157 | 76.296
12 | 1.868 | 0.02542 | -0.158 | 73.491
12.5 | 1.88 | 0.02664 | -0.158 | 70.574
13 | 1.887 | 0.02788 | -0.159 | 67.692
13.5 | 1.89 | 0.02929 | -0.159 | 64.536
14 | 1.884 | 0.03065 | -0.16 | 61.467
14.5 | 1.872 | 0.03219 | -0.16 | 58.139
15 | 1.854 | 0.03394 | -0.16 | 54.632
15.5 | 1.832 | 0.03563 | -0.161 | 51.423
16 | 1.803 | 0.03767 | -0.161 | 47.859
16.5 | 1.769 | 0.04012 | -0.161 | 44.104
17 | 1.731 | 0.0433 | -0.16 | 39.972
17.5 | 1.691 | 0.04615 | -0.16 | 36.629
18 | 1.647 | 0.04943 | -0.16 | 33.322
18.5 | 1.602 | 0.0527 | -0.16 | 30.401

## 58. Re 3M Mach 0.00 (2)
BIGFOIL.COM POLAR EXPORT
NACA64A718
NACA64A718 |  |  |  | Cl Max: | 1.6345 | at alpha= | 19.5 | deg
XFOIL ncrit=9 |  |  |  | L/D Max: | 149.123 | at alpha= | 5 | deg
Re: | 3000000 |  |  | Cd Min: | 0.08973 | at alpha= | 20 | deg
Mach: | 0 |  |  | Cl=0 at alpha= | -4.9861 | deg
|  |  |  | @ Cl=0.1, Cd= | 0.0067439
|  |  |  | @ Cl=0.4, Cd= | 0.0056269
|  |  |  | @ Cl=0.6, Cd= | 0.005898
alpha (deg) | Cl | Cd | Cm | Cl/Cd
-20 | -0.9318 | 0.06662 | -0.1222 | -13.9868
-19.5 | -0.9458 | 0.0559 | -0.1316 | -16.9195
-19 | -0.969 | 0.04647 | -0.1378 | -20.8522
-18.5 | -0.9732 | 0.04063 | -0.1407 | -23.9527
-18 | -0.9653 | 0.03642 | -0.1425 | -26.5047
-17.5 | -0.9759 | 0.03088 | -0.1441 | -31.603
-17 | -0.9526 | 0.02838 | -0.145 | -33.5659
-16.5 | -0.9411 | 0.02502 | -0.1456 | -37.6139
-16 | -0.9158 | 0.02279 | -0.146 | -40.1843
-15.5 | -0.8962 | 0.02018 | -0.1462 | -44.4103
-15 | -0.8698 | 0.01808 | -0.1464 | -48.1084
-14.5 | -0.8464 | 0.01594 | -0.1461 | -53.0991
-14 | -0.8035 | 0.01524 | -0.1461 | -52.7231
-13.5 | -0.7751 | 0.01397 | -0.1437 | -55.4832
-13 | -0.7473 | 0.0128 | -0.1405 | -58.3828
-12.5 | -0.7025 | 0.01229 | -0.1395 | -57.1603
-12 | -0.6581 | 0.01161 | -0.1384 | -56.6839
-11.5 | -0.6113 | 0.01106 | -0.1376 | -55.2712
-11 | -0.5628 | 0.01058 | -0.137 | -53.1947
-10.5 | -0.5144 | 0.01017 | -0.1362 | -50.5801
-10 | -0.4656 | 0.00974 | -0.1355 | -47.8029
-9.5 | -0.4173 | 0.00937 | -0.1346 | -44.5358
-9 | -0.3679 | 0.00908 | -0.1338 | -40.5176
-8.5 | -0.3184 | 0.0088 | -0.133 | -36.1818
-8 | -0.2711 | 0.00846 | -0.1317 | -32.0449
-7.5 | -0.2233 | 0.00824 | -0.1305 | -27.0995
-7 | -0.1784 | 0.00798 | -0.1285 | -22.3559
-6.5 | -0.1328 | 0.00775 | -0.1267 | -17.1355
-6 | -0.0875 | 0.00754 | -0.1247 | -11.6048
-5.5 | -0.0451 | 0.00732 | -0.1222 | -6.1612
-5 | -0.0012 | 0.00716 | -0.1198 | -0.1676
-4.5 | 0.0421 | 0.00695 | -0.1174 | 6.0576
-4 | 0.0841 | 0.00681 | -0.1147 | 12.3495
-3.5 | 0.125 | 0.00664 | -0.1117 | 18.8253
-3 | 0.1645 | 0.00637 | -0.1084 | 25.8242
-2.5 | 0.201 | 0.00613 | -0.1046 | 32.7896
-2 | 0.2436 | 0.0059 | -0.1021 | 41.2881
-1.5 | 0.2985 | 0.00554 | -0.1026 | 53.8809
-1 | 0.3556 | 0.00559 | -0.1032 | 63.6136
-0.5 | 0.4158 | 0.00564 | -0.1045 | 73.7234
0 | 0.4763 | 0.00575 | -0.106 | 82.8348
0.5 | 0.5414 | 0.0058 | -0.1084 | 93.3448
1 | 0.6072 | 0.00591 | -0.1111 | 102.7411
1.5 | 0.6795 | 0.00597 | -0.1153 | 113.8191
2 | 0.7412 | 0.00611 | -0.1171 | 121.3093
2.5 | 0.8022 | 0.00622 | -0.1187 | 128.9711
3 | 0.8567 | 0.00641 | -0.119 | 133.6505
3.5 | 0.9143 | 0.00652 | -0.1199 | 140.2301
4 | 0.9669 | 0.00673 | -0.1198 | 143.6701
5 | 1.0707 | 0.00718 | -0.1194 | 149.1226
6 | 1.1664 | 0.00783 | -0.1176 | 148.9655
6.5 | 1.2097 | 0.00831 | -0.116 | 145.5716
7 | 1.2417 | 0.00919 | -0.1124 | 135.1143
7.5 | 1.262 | 0.01054 | -0.1069 | 119.7343
8 | 1.2745 | 0.01231 | -0.1006 | 103.5337
8.5 | 1.2947 | 0.01385 | -0.0957 | 93.4801
9 | 1.3076 | 0.01581 | -0.0902 | 82.7071
9.5 | 1.3312 | 0.0174 | -0.0864 | 76.5057
10 | 1.3448 | 0.0196 | -0.0816 | 68.6122
11 | 1.396 | 0.02344 | -0.0763 | 59.5563
11.5 | 1.4293 | 0.02549 | -0.0757 | 56.073
12 | 1.449 | 0.02786 | -0.0727 | 52.0101
12.5 | 1.4685 | 0.03034 | -0.07 | 48.4015
13 | 1.4876 | 0.03295 | -0.0674 | 45.1472
13.5 | 1.5049 | 0.0358 | -0.0649 | 42.0363
14 | 1.52 | 0.03889 | -0.0625 | 39.0846
14.5 | 1.5363 | 0.04201 | -0.0605 | 36.5699
15 | 1.5495 | 0.04546 | -0.0584 | 34.0849
15.5 | 1.5634 | 0.04895 | -0.0566 | 31.9387
16 | 1.5779 | 0.05247 | -0.0551 | 30.0724
16.5 | 1.5886 | 0.05643 | -0.0537 | 28.1517
17 | 1.5996 | 0.06042 | -0.0524 | 26.4747
17.5 | 1.6075 | 0.06483 | -0.0513 | 24.7956
18 | 1.6132 | 0.06956 | -0.0503 | 23.1915
18.5 | 1.6234 | 0.07384 | -0.0497 | 21.9854
19 | 1.6308 | 0.07853 | -0.0492 | 20.7666
19.5 | 1.6345 | 0.08371 | -0.0489 | 19.5257
20 | 1.6315 | 0.08973 | -0.0487 | 18.1823

## 59. Re 3M Mach 0.10 (1)
BIGFOIL.COM POLAR EXPORT
NACA64A718
NACA64A718 |  |  |  | Cl Max: | 1.881 | at alpha= | 13 | deg
JavaFoil+Calcfoil stall+Eppler ext transition |  |  |  | L/D Max: | 167.781 | at alpha= | 6 | deg
Re: | 3000000 |  |  | Cd Min: | 0.00604 | at alpha= | -3.5 | deg
Mach: | 0.1 |  |  | Cl=0 at alpha= | -5.6825 | deg
|  |  |  | @ Cl=0.1, Cd= | 0.0077571
|  |  |  | @ Cl=0.4, Cd= | 0.0061589
|  |  |  | @ Cl=0.6, Cd= | 0.006531
alpha (deg) | Cl | Cd | Cm | Cl/Cd
-20 | -0.595 | 0.16189 | -0.055 | -3.676
-19.5 | -0.61 | 0.15478 | -0.056 | -3.942
-19 | -0.624 | 0.1467 | -0.057 | -4.253
-18.5 | -0.636 | 0.14163 | -0.058 | -4.49
-18 | -0.646 | 0.13591 | -0.058 | -4.753
-17.5 | -0.655 | 0.12802 | -0.059 | -5.114
-17 | -0.661 | 0.12178 | -0.061 | -5.429
-16.5 | -0.666 | 0.11344 | -0.063 | -5.872
-16 | -0.667 | 0.10737 | -0.064 | -6.214
-15.5 | -0.666 | 0.1008 | -0.066 | -6.607
-15 | -0.662 | 0.09341 | -0.069 | -7.09
-14.5 | -0.657 | 0.08458 | -0.073 | -7.769
-14 | -0.65 | 0.07473 | -0.078 | -8.705
-13.5 | -0.652 | 0.05671 | -0.088 | -11.498
-13 | -0.657 | 0.0375 | -0.098 | -17.53
-12.5 | -0.65 | 0.02596 | -0.104 | -25.061
-12 | -0.627 | 0.02168 | -0.107 | -28.938
-11.5 | -0.598 | 0.01885 | -0.109 | -31.706
-11 | -0.562 | 0.01683 | -0.111 | -33.423
-10.5 | -0.523 | 0.01532 | -0.113 | -34.102
-10 | -0.48 | 0.01362 | -0.115 | -35.244
-9.5 | -0.433 | 0.01269 | -0.117 | -34.107
-9 | -0.397 | 0.00939 | -0.123 | -42.27
-8.5 | -0.341 | 0.00915 | -0.124 | -37.286
-8 | -0.283 | 0.00878 | -0.125 | -32.183
-7.5 | -0.223 | 0.00861 | -0.126 | -25.921
-7 | -0.163 | 0.00839 | -0.127 | -19.388
-6.5 | -0.101 | 0.00823 | -0.128 | -12.324
-6 | -0.04 | 0.00807 | -0.13 | -4.914
-5.5 | 0.023 | 0.00793 | -0.131 | 2.851
-5 | 0.085 | 0.0078 | -0.132 | 10.922
-4.5 | 0.148 | 0.00762 | -0.133 | 19.442
-4 | 0.211 | 0.00635 | -0.134 | 33.226
-3.5 | 0.274 | 0.00604 | -0.135 | 45.347
-3 | 0.338 | 0.00609 | -0.136 | 55.454
-2.5 | 0.401 | 0.00616 | -0.137 | 65.125
-2 | 0.464 | 0.00627 | -0.138 | 74.003
-1.5 | 0.527 | 0.00637 | -0.139 | 82.689
-1 | 0.59 | 0.00651 | -0.14 | 90.58
-0.5 | 0.652 | 0.00664 | -0.141 | 98.29
0 | 0.715 | 0.00673 | -0.142 | 106.194
0.5 | 0.778 | 0.00685 | -0.143 | 113.602
1 | 0.84 | 0.00697 | -0.144 | 120.54
1.5 | 0.903 | 0.0071 | -0.145 | 127.256
2 | 0.965 | 0.00725 | -0.146 | 133.169
2.5 | 1.028 | 0.0074 | -0.147 | 138.825
3 | 1.09 | 0.00755 | -0.148 | 144.489
3.5 | 1.152 | 0.00778 | -0.149 | 148.162
4 | 1.212 | 0.00746 | -0.15 | 162.447
4.5 | 1.262 | 0.00796 | -0.15 | 158.55
5 | 1.319 | 0.00813 | -0.151 | 162.334
5.5 | 1.376 | 0.00828 | -0.152 | 166.159
6 | 1.431 | 0.00853 | -0.152 | 167.781
6.5 | 1.486 | 0.00886 | -0.153 | 167.644
7 | 1.535 | 0.01019 | -0.153 | 150.587
7.5 | 1.582 | 0.0122 | -0.154 | 129.655
8 | 1.627 | 0.0147 | -0.154 | 110.702
8.5 | 1.67 | 0.01717 | -0.155 | 97.241
9 | 1.711 | 0.01823 | -0.155 | 93.89
9.5 | 1.749 | 0.01938 | -0.156 | 90.281
10 | 1.78 | 0.0207 | -0.156 | 86.019
10.5 | 1.808 | 0.02249 | -0.157 | 80.368
11 | 1.832 | 0.02352 | -0.157 | 77.885
11.5 | 1.852 | 0.02465 | -0.158 | 75.125
12 | 1.866 | 0.02578 | -0.158 | 72.387
12.5 | 1.876 | 0.02716 | -0.159 | 69.084
13 | 1.881 | 0.02835 | -0.159 | 66.353
13.5 | 1.881 | 0.02981 | -0.16 | 63.09
14 | 1.871 | 0.03138 | -0.16 | 59.627
14.5 | 1.855 | 0.03286 | -0.161 | 56.433
15 | 1.833 | 0.03473 | -0.161 | 52.77
15.5 | 1.805 | 0.03664 | -0.161 | 49.263
16 | 1.77 | 0.03891 | -0.161 | 45.484
16.5 | 1.731 | 0.04129 | -0.161 | 41.92
17 | 1.687 | 0.04486 | -0.161 | 37.6
17.5 | 1.64 | 0.04802 | -0.161 | 34.158
18 | 1.592 | 0.05138 | -0.16 | 30.975

## 60. Re 3M Mach 0.10 (2)
BIGFOIL.COM POLAR EXPORT
NACA64A718
NACA64A718 |  |  |  | Cl Max: | 1.6264 | at alpha= | 19.5 | deg
XFOIL ncrit=9 |  |  |  | L/D Max: | 149.005 | at alpha= | 5.5 | deg
Re: | 3000000 |  |  | Cd Min: | 0.09281 | at alpha= | 20 | deg
Mach: | 0.1 |  |  | Cl=0 at alpha= | -4.9679 | deg
|  |  |  | @ Cl=0.1, Cd= | 0.0067638
|  |  |  | @ Cl=0.4, Cd= | 0.0056559
|  |  |  | @ Cl=0.6, Cd= | 0.0059315
alpha (deg) | Cl | Cd | Cm | Cl/Cd
-20 | -0.8492 | 0.08041 | -0.1162 | -10.5609
-19.5 | -0.8906 | 0.0651 | -0.1281 | -13.6805
-19 | -0.9323 | 0.05219 | -0.1372 | -17.8636
-18.5 | -0.9469 | 0.04472 | -0.1412 | -21.174
-18 | -0.9419 | 0.03983 | -0.1436 | -23.648
-17.5 | -0.9592 | 0.03339 | -0.1459 | -28.7272
-17 | -0.9392 | 0.03051 | -0.1468 | -30.7833
-16.5 | -0.9318 | 0.02667 | -0.1476 | -34.9381
-16 | -0.9086 | 0.02418 | -0.1481 | -37.5765
-15.5 | -0.8915 | 0.02131 | -0.1483 | -41.8348
-15 | -0.8671 | 0.01898 | -0.1485 | -45.6849
-14 | -0.8025 | 0.01573 | -0.1486 | -51.0172
-13.5 | -0.7728 | 0.01443 | -0.1466 | -53.5551
-13 | -0.7476 | 0.01303 | -0.1432 | -57.3753
-12.5 | -0.705 | 0.01249 | -0.1417 | -56.4452
-12 | -0.6606 | 0.01183 | -0.1404 | -55.8411
-11.5 | -0.6144 | 0.0112 | -0.1393 | -54.8571
-11 | -0.566 | 0.01069 | -0.1386 | -52.9467
-10.5 | -0.5166 | 0.01031 | -0.1378 | -50.1067
-10 | -0.4683 | 0.00984 | -0.1369 | -47.5915
-9.5 | -0.4199 | 0.00945 | -0.1358 | -44.4339
-9 | -0.3703 | 0.00915 | -0.135 | -40.4699
-8.5 | -0.3205 | 0.00887 | -0.1341 | -36.133
-8 | -0.273 | 0.00852 | -0.1327 | -32.0423
-7.5 | -0.2251 | 0.00828 | -0.1313 | -27.186
-7 | -0.1798 | 0.00802 | -0.1294 | -22.419
-6.5 | -0.1345 | 0.0078 | -0.1274 | -17.2436
-6 | -0.089 | 0.00758 | -0.1254 | -11.7414
-5.5 | -0.0461 | 0.00735 | -0.1228 | -6.2721
-5 | -0.0028 | 0.0072 | -0.1202 | -0.38889
-4.5 | 0.0408 | 0.00697 | -0.1178 | 5.8537
-4 | 0.0834 | 0.00683 | -0.1151 | 12.2108
-3.5 | 0.1235 | 0.00667 | -0.1118 | 18.5157
-3 | 0.1639 | 0.00642 | -0.1087 | 25.5296
-2.5 | 0.2008 | 0.00617 | -0.1049 | 32.5446
-2 | 0.242 | 0.00596 | -0.102 | 40.604
-1.5 | 0.2979 | 0.00557 | -0.1026 | 53.4829
-0.5 | 0.4167 | 0.00567 | -0.1048 | 73.4921
0 | 0.4775 | 0.00578 | -0.1062 | 82.6125
0.5 | 0.5436 | 0.00583 | -0.1088 | 93.2419
1 | 0.6103 | 0.00595 | -0.1116 | 102.5714
1.5 | 0.6825 | 0.006 | -0.1157 | 113.75
2 | 0.7439 | 0.00616 | -0.1173 | 120.763
2.5 | 0.8048 | 0.00626 | -0.1189 | 128.5623
3 | 0.86 | 0.00645 | -0.1192 | 133.3333
3.5 | 0.9174 | 0.00657 | -0.12 | 139.6347
4.5 | 1.022 | 0.00703 | -0.1196 | 145.377
5 | 1.0742 | 0.00725 | -0.1194 | 148.1655
5.5 | 1.1235 | 0.00754 | -0.1186 | 149.0053
6 | 1.1704 | 0.00792 | -0.1175 | 147.7778
6.5 | 1.2143 | 0.0084 | -0.1159 | 144.5595
7 | 1.2463 | 0.00929 | -0.1122 | 134.155
7.5 | 1.2656 | 0.0107 | -0.1065 | 118.2804
8 | 1.2771 | 0.01253 | -0.1 | 101.9234
8.5 | 1.2968 | 0.01412 | -0.095 | 91.8414
9 | 1.3092 | 0.01615 | -0.0894 | 81.065
9.5 | 1.332 | 0.01782 | -0.0855 | 74.7475
10 | 1.3457 | 0.02008 | -0.0807 | 67.0169
10.5 | 1.3669 | 0.02211 | -0.0773 | 61.8227
11 | 1.393 | 0.02406 | -0.0746 | 57.8969
11.5 | 1.4294 | 0.02624 | -0.0747 | 54.4741
12 | 1.4488 | 0.0287 | -0.0717 | 50.4808
12.5 | 1.4677 | 0.03129 | -0.0689 | 46.9064
13 | 1.4862 | 0.03403 | -0.0663 | 43.6732
13.5 | 1.5026 | 0.03703 | -0.0638 | 40.5779
14 | 1.5169 | 0.04029 | -0.0613 | 37.6495
14.5 | 1.533 | 0.04351 | -0.0593 | 35.2333
15 | 1.5456 | 0.04711 | -0.0573 | 32.8083
15.5 | 1.5596 | 0.05068 | -0.0555 | 30.7735
16 | 1.5735 | 0.05436 | -0.054 | 28.9459
16.5 | 1.5829 | 0.05852 | -0.0525 | 27.0489
17 | 1.5944 | 0.06258 | -0.0513 | 25.4778
17.5 | 1.601 | 0.06724 | -0.0502 | 23.8102
18 | 1.608 | 0.07191 | -0.0493 | 22.3613
18.5 | 1.6174 | 0.07639 | -0.0487 | 21.1729
19 | 1.6243 | 0.08123 | -0.0483 | 19.9963
19.5 | 1.6264 | 0.08668 | -0.048 | 18.7633
20 | 1.6235 | 0.09281 | -0.048 | 17.4927

## 61. Re 3M Mach 0.25 (1)
BIGFOIL.COM POLAR EXPORT
NACA64A718
NACA64A718 |  |  |  | Cl Max: | 1.844 | at alpha= | 12 | deg
JavaFoil+Calcfoil stall+Eppler ext transition |  |  |  | L/D Max: | 164.562 | at alpha= | 6 | deg
Re: | 3000000 |  |  | Cd Min: | 0.00616 | at alpha= | -3.5 | deg
Mach: | 0.25 |  |  | Cl=0 at alpha= | -5.6797 | deg
|  |  |  | @ Cl=0.1, Cd= | 0.00793
|  |  |  | @ Cl=0.4, Cd= | 0.0062534
|  |  |  | @ Cl=0.6, Cd= | 0.0066343
alpha (deg) | Cl | Cd | Cm | Cl/Cd
-17 | -0.451 | 0.1331 | -0.057 | -3.389
-16.5 | -0.484 | 0.12586 | -0.059 | -3.845
-16 | -0.512 | 0.11877 | -0.06 | -4.313
-15.5 | -0.535 | 0.11185 | -0.061 | -4.784
-15 | -0.553 | 0.10447 | -0.063 | -5.296
-14.5 | -0.566 | 0.09751 | -0.066 | -5.801
-14 | -0.572 | 0.09077 | -0.068 | -6.306
-13.5 | -0.573 | 0.08427 | -0.07 | -6.801
-13 | -0.571 | 0.0747 | -0.077 | -7.649
-12.5 | -0.564 | 0.06574 | -0.082 | -8.584
-12 | -0.585 | 0.0349 | -0.103 | -16.769
-11.5 | -0.578 | 0.02389 | -0.109 | -24.185
-11 | -0.552 | 0.02004 | -0.112 | -27.546
-10.5 | -0.519 | 0.01762 | -0.115 | -29.436
-10 | -0.48 | 0.01532 | -0.117 | -31.351
-9.5 | -0.436 | 0.01393 | -0.119 | -31.29
-9 | -0.388 | 0.01257 | -0.121 | -30.859
-8.5 | -0.348 | 0.00995 | -0.128 | -34.971
-8 | -0.289 | 0.00912 | -0.129 | -31.691
-7.5 | -0.228 | 0.00884 | -0.13 | -25.829
-7 | -0.167 | 0.00856 | -0.131 | -19.461
-6.5 | -0.104 | 0.00836 | -0.132 | -12.434
-6 | -0.041 | 0.00824 | -0.133 | -4.937
-5.5 | 0.023 | 0.00812 | -0.134 | 2.855
-5 | 0.087 | 0.00796 | -0.135 | 10.994
-4.5 | 0.152 | 0.00781 | -0.136 | 19.475
-4 | 0.217 | 0.00665 | -0.138 | 32.608
-3.5 | 0.282 | 0.00616 | -0.139 | 45.717
-3 | 0.347 | 0.00618 | -0.14 | 56.149
-2.5 | 0.412 | 0.00627 | -0.141 | 65.655
-2 | 0.477 | 0.00638 | -0.142 | 74.692
-1.5 | 0.541 | 0.00648 | -0.143 | 83.538
-1 | 0.606 | 0.00665 | -0.144 | 91.091
-0.5 | 0.67 | 0.00676 | -0.145 | 99.118
0 | 0.735 | 0.00687 | -0.146 | 107.001
0.5 | 0.799 | 0.00699 | -0.147 | 114.391
1 | 0.864 | 0.00717 | -0.148 | 120.387
1.5 | 0.928 | 0.0073 | -0.149 | 127.062
2 | 0.992 | 0.00743 | -0.15 | 133.57
2.5 | 1.056 | 0.00766 | -0.151 | 137.822
3 | 1.119 | 0.00741 | -0.152 | 151.021
3.5 | 1.18 | 0.00732 | -0.153 | 161.317
4 | 1.241 | 0.00805 | -0.153 | 154.141
4.5 | 1.292 | 0.00822 | -0.154 | 157.067
5 | 1.351 | 0.00841 | -0.155 | 160.583
5.5 | 1.409 | 0.00858 | -0.155 | 164.268
6 | 1.466 | 0.00891 | -0.156 | 164.562
6.5 | 1.522 | 0.00926 | -0.157 | 164.33
7 | 1.57 | 0.01124 | -0.157 | 139.735
7.5 | 1.618 | 0.0131 | -0.158 | 123.525
8 | 1.662 | 0.01573 | -0.158 | 105.624
8.5 | 1.702 | 0.01843 | -0.159 | 92.357
9 | 1.74 | 0.01982 | -0.159 | 87.761
9.5 | 1.773 | 0.0213 | -0.16 | 83.24
10 | 1.8 | 0.02272 | -0.16 | 79.224
10.5 | 1.82 | 0.02438 | -0.161 | 74.655
11 | 1.835 | 0.02564 | -0.161 | 71.583
11.5 | 1.843 | 0.02701 | -0.162 | 68.247
12 | 1.844 | 0.02845 | -0.162 | 64.792
12.5 | 1.836 | 0.03003 | -0.163 | 61.123
13 | 1.82 | 0.03164 | -0.163 | 57.522
13.5 | 1.795 | 0.03347 | -0.164 | 53.618
14 | 1.756 | 0.03544 | -0.164 | 49.547
14.5 | 1.703 | 0.03821 | -0.164 | 44.561
15 | 1.64 | 0.04101 | -0.164 | 39.98
15.5 | 1.567 | 0.04461 | -0.164 | 35.13
16 | 1.488 | 0.04761 | -0.163 | 31.257
16.5 | 1.398 | 0.05275 | -0.162 | 26.506
17 | 1.304 | 0.05759 | -0.162 | 22.642

## 62. Re 3M Mach 0.25 (2)
BIGFOIL.COM POLAR EXPORT
NACA64A718
NACA64A718 |  |  |  | Cl Max: | 1.5828 | at alpha= | 19.5 | deg
XFOIL ncrit=9 |  |  |  | L/D Max: | 143.92 | at alpha= | 5.5 | deg
Re: | 3000000 |  |  | Cd Min: | 0.1569 | at alpha= | -20 | deg
Mach: | 0.25 |  |  | Cl=0 at alpha= | -4.8881 | deg
|  |  |  | @ Cl=0.1, Cd= | 0.0068984
|  |  |  | @ Cl=0.4, Cd= | 0.0058269
|  |  |  | @ Cl=0.6, Cd= | 0.0060771
alpha (deg) | Cl | Cd | Cm | Cl/Cd
-20 | -0.4113 | 0.1569 | -0.0871 | -2.6214
-19.5 | -0.4201 | 0.14536 | -0.0939 | -2.8901
-19 | -0.4783 | 0.12592 | -0.1043 | -3.7984
-18.5 | -0.6397 | 0.09279 | -0.1233 | -6.8941
-18 | -0.7309 | 0.07241 | -0.1357 | -10.0939
-17.5 | -0.8215 | 0.05381 | -0.1477 | -15.2667
-17 | -0.8268 | 0.04683 | -0.1518 | -17.6553
-16.5 | -0.8537 | 0.0385 | -0.156 | -22.174
-16 | -0.8456 | 0.03404 | -0.1577 | -24.8414
-15.5 | -0.848 | 0.029 | -0.1589 | -29.2414
-15 | -0.8394 | 0.02504 | -0.1595 | -33.5224
-14.5 | -0.8253 | 0.02167 | -0.1594 | -38.0849
-14 | -0.7932 | 0.01962 | -0.1593 | -40.4281
-13.5 | -0.7655 | 0.01725 | -0.1591 | -44.3768
-13 | -0.7346 | 0.01538 | -0.1583 | -47.7633
-12.5 | -0.7094 | 0.01365 | -0.1553 | -51.9707
-12 | -0.6702 | 0.0128 | -0.1525 | -52.3594
-11.5 | -0.6293 | 0.01211 | -0.1497 | -51.9653
-11 | -0.5805 | 0.01145 | -0.1481 | -50.6987
-10.5 | -0.5318 | 0.01087 | -0.1465 | -48.9236
-10 | -0.4806 | 0.01047 | -0.1452 | -45.9026
-9.5 | -0.432 | 0.00995 | -0.1434 | -43.4171
-9 | -0.3821 | 0.00955 | -0.1419 | -40.0105
-8.5 | -0.3322 | 0.00921 | -0.1402 | -36.0695
-8 | -0.2833 | 0.00889 | -0.1384 | -31.8673
-7.5 | -0.2355 | 0.00855 | -0.1363 | -27.5439
-7 | -0.1878 | 0.00829 | -0.1342 | -22.6538
-6.5 | -0.1431 | 0.008 | -0.1314 | -17.8875
-5.5 | -0.0539 | 0.00753 | -0.1259 | -7.158
-5 | -0.0094 | 0.00734 | -0.123 | -1.2807
-4.5 | 0.0326 | 0.00717 | -0.1197 | 4.5467
-4 | 0.0772 | 0.00698 | -0.1169 | 11.0602
-3.5 | 0.1191 | 0.00683 | -0.1136 | 17.4378
-2.5 | 0.1958 | 0.00642 | -0.1056 | 30.4984
-2 | 0.2348 | 0.00625 | -0.1018 | 37.568
-1.5 | 0.2948 | 0.00574 | -0.103 | 51.3589
-1 | 0.3581 | 0.00576 | -0.1046 | 62.1701
-0.5 | 0.4207 | 0.00586 | -0.1059 | 71.7918
0 | 0.4862 | 0.00593 | -0.108 | 81.9899
0.5 | 0.5537 | 0.00604 | -0.1105 | 91.6722
1 | 0.6286 | 0.0061 | -0.1147 | 103.0492
1.5 | 0.6954 | 0.00624 | -0.1171 | 111.4423
2 | 0.7593 | 0.00635 | -0.1188 | 119.5748
2.5 | 0.8184 | 0.00652 | -0.1195 | 125.5215
3 | 0.8768 | 0.00668 | -0.1201 | 131.2575
3.5 | 0.9319 | 0.00691 | -0.12 | 134.8625
4 | 0.9883 | 0.00709 | -0.1201 | 139.3935
4.5 | 1.0419 | 0.00735 | -0.1197 | 141.7551
5 | 1.0929 | 0.00767 | -0.1188 | 142.4902
5.5 | 1.1456 | 0.00796 | -0.1183 | 143.9196
6 | 1.1928 | 0.00841 | -0.1167 | 141.8312
6.5 | 1.2382 | 0.00894 | -0.1149 | 138.5011
7 | 1.27 | 0.00994 | -0.1108 | 127.7666
7.5 | 1.2846 | 0.01165 | -0.1042 | 110.2661
8 | 1.2918 | 0.0138 | -0.0968 | 93.6087
8.5 | 1.31 | 0.01563 | -0.0915 | 83.8132
9 | 1.319 | 0.01807 | -0.0854 | 72.9939
9.5 | 1.3375 | 0.02025 | -0.0809 | 66.0494
10 | 1.3476 | 0.02309 | -0.0759 | 58.3629
10.5 | 1.3692 | 0.02547 | -0.0725 | 53.7574
11 | 1.3985 | 0.0279 | -0.0712 | 50.1254
11.5 | 1.4257 | 0.03082 | -0.0693 | 46.2589
12 | 1.4431 | 0.03384 | -0.0662 | 42.6448
12.5 | 1.4612 | 0.03692 | -0.0634 | 39.5775
13 | 1.4778 | 0.04019 | -0.0608 | 36.7703
13.5 | 1.4927 | 0.04375 | -0.0583 | 34.1189
14 | 1.5052 | 0.0476 | -0.0559 | 31.6218
14.5 | 1.5188 | 0.05147 | -0.0538 | 29.5085
15 | 1.5295 | 0.05572 | -0.0519 | 27.4497
15.5 | 1.541 | 0.05999 | -0.0502 | 25.6876
16 | 1.5519 | 0.06442 | -0.0487 | 24.0903
16.5 | 1.5627 | 0.06897 | -0.0475 | 22.6577
17 | 1.5676 | 0.07418 | -0.0464 | 21.1324
17.5 | 1.5745 | 0.07932 | -0.0456 | 19.85
18 | 1.5793 | 0.08479 | -0.045 | 18.626
18.5 | 1.5821 | 0.09052 | -0.0447 | 17.4779
19 | 1.5816 | 0.09678 | -0.0447 | 16.3422
19.5 | 1.5828 | 0.10297 | -0.0451 | 15.3715
20 | 1.5803 | 0.10964 | -0.0458 | 14.4135

## 63. Re 3M Mach 0.50 (1)
BIGFOIL.COM POLAR EXPORT
NACA64A718
NACA64A718 |  |  |  | Cl Max: | 1.779 | at alpha= | 8.5 | deg
JavaFoil+Calcfoil stall+Eppler ext transition |  |  |  | L/D Max: | 151.9 | at alpha= | 5 | deg
Re: | 3000000 |  |  | Cd Min: | 0.00662 | at alpha= | -3.5 | deg
Mach: | 0.5 |  |  | Cl=0 at alpha= | -5.6831 | deg
|  |  |  | @ Cl=0.1, Cd= | 0.0086422
|  |  |  | @ Cl=0.4, Cd= | 0.0066714
|  |  |  | @ Cl=0.6, Cd= | 0.0070903
alpha (deg) | Cl | Cd | Cm | Cl/Cd
-20 | -0.823 | 0.17162 | -0.065 | -4.795
-19.5 | -0.794 | 0.1651 | -0.065 | -4.812
-19 | -0.766 | 0.16108 | -0.065 | -4.757
-18.5 | -0.739 | 0.15499 | -0.068 | -4.769
-18 | -0.709 | 0.15217 | -0.066 | -4.661
-17.5 | -0.68 | 0.14709 | -0.065 | -4.621
-17 | -0.651 | 0.14037 | -0.065 | -4.638
-16.5 | -0.623 | 0.13577 | -0.065 | -4.586
-16 | -0.594 | 0.13155 | -0.066 | -4.517
-15.5 | -0.566 | 0.12819 | -0.066 | -4.414
-15 | -0.536 | 0.11947 | -0.063 | -4.486
-14.5 | -0.507 | 0.1164 | -0.064 | -4.36
-14 | -0.479 | 0.11069 | -0.065 | -4.327
-13.5 | -0.45 | 0.10757 | -0.065 | -4.186
-13 | -0.421 | 0.10322 | -0.062 | -4.078
-12.5 | -0.392 | 0.0987 | -0.062 | -3.974
-12 | -0.364 | 0.094 | -0.063 | -3.869
-11.5 | -0.335 | 0.09114 | -0.064 | -3.676
-11 | -0.306 | 0.08259 | -0.062 | -3.706
-10.5 | -0.278 | 0.07792 | -0.067 | -3.566
-10 | -0.25 | 0.0681 | -0.072 | -3.666
-9.5 | -0.281 | 0.06301 | -0.075 | -4.463
-9 | -0.324 | 0.05252 | -0.09 | -6.17
-8.5 | -0.338 | 0.01798 | -0.131 | -18.783
-8 | -0.291 | 0.01512 | -0.135 | -19.25
-7.5 | -0.236 | 0.01246 | -0.138 | -18.983
-7 | -0.18 | 0.00994 | -0.144 | -18.077
-6.5 | -0.115 | 0.00936 | -0.148 | -12.231
-6 | -0.045 | 0.00905 | -0.149 | -4.972
-5.5 | 0.026 | 0.00883 | -0.15 | 2.915
-5 | 0.097 | 0.00865 | -0.151 | 11.259
-4.5 | 0.17 | 0.00846 | -0.153 | 20.034
-4 | 0.242 | 0.00828 | -0.154 | 29.221
-3.5 | 0.315 | 0.00662 | -0.155 | 47.533
-3 | 0.388 | 0.00665 | -0.156 | 58.359
-2.5 | 0.461 | 0.00678 | -0.157 | 67.971
-2 | 0.533 | 0.00696 | -0.159 | 76.518
-1.5 | 0.605 | 0.0071 | -0.16 | 85.174
-1 | 0.677 | 0.00727 | -0.161 | 93.229
-0.5 | 0.75 | 0.00747 | -0.162 | 100.276
0 | 0.819 | 0.0074 | -0.163 | 110.73
0.5 | 0.888 | 0.00778 | -0.163 | 114.178
1 | 0.958 | 0.00796 | -0.164 | 120.317
1.5 | 1.028 | 0.00814 | -0.165 | 126.245
2 | 1.098 | 0.00835 | -0.166 | 131.492
2.5 | 1.168 | 0.00855 | -0.167 | 136.599
3 | 1.238 | 0.00877 | -0.168 | 141.113
3.5 | 1.307 | 0.00901 | -0.169 | 145.165
4 | 1.377 | 0.0093 | -0.17 | 148.041
4.5 | 1.429 | 0.00955 | -0.171 | 149.648
5 | 1.494 | 0.00984 | -0.172 | 151.9
5.5 | 1.557 | 0.01029 | -0.173 | 151.365
6 | 1.617 | 0.01081 | -0.174 | 149.569
6.5 | 1.669 | 0.01381 | -0.174 | 120.828
7 | 1.713 | 0.01641 | -0.174 | 104.346
7.5 | 1.743 | 0.02221 | -0.174 | 78.457
8 | 1.769 | 0.02427 | -0.175 | 72.896
8.5 | 1.779 | 0.02675 | -0.175 | 66.502
9 | 1.763 | 0.02992 | -0.176 | 58.923
9.5 | 1.696 | 0.03264 | -0.176 | 51.963
10 | 1.391 | 0.03686 | -0.177 | 37.721
10.5 | 1.088 | 0.04096 | -0.176 | 26.559
11 | 0.946 | 0.08213 | -0.096 | 11.518
11.5 | 0.97 | 0.09543 | -0.089 | 10.17
12 | 0.996 | 0.09849 | -0.083 | 10.108
12.5 | 1.03 | 0.10704 | -0.103 | 9.628
13 | 1.052 | 0.1071 | -0.092 | 9.822
13.5 | 1.089 | 0.11197 | -0.111 | 9.729

## 64. Re 3M Mach 0.50 (2)
BIGFOIL.COM POLAR EXPORT
NACA64A718
NACA64A718 |  |  |  | Cl Max: | 1.4683 | at alpha= | 15.5 | deg
XFOIL ncrit=9 |  |  |  | L/D Max: | 117.829 | at alpha= | 4.5 | deg
Re: | 3000000 |  |  | Cd Min: | 0.19637 | at alpha= | 20 | deg
Mach: | 0.5 |  |  | Cl=0 at alpha= | -4.4208 | deg
|  |  |  | @ Cl=0.1, Cd= | 0.0076844
|  |  |  | @ Cl=0.4, Cd= | 0.0067008
|  |  |  | @ Cl=0.6, Cd= | 0.0070519
alpha (deg) | Cl | Cd | Cm | Cl/Cd
-15.5 | -0.2064 | 0.11704 | -0.1383 | -1.7635
-15 | -0.2114 | 0.10746 | -0.1439 | -1.9672
-14.5 | -0.2322 | 0.09627 | -0.1507 | -2.412
-14 | -0.2841 | 0.08207 | -0.1603 | -3.4617
-13.5 | -0.3081 | 0.07177 | -0.1671 | -4.2929
-13 | -0.3413 | 0.06068 | -0.1742 | -5.6246
-12.5 | -0.3674 | 0.04983 | -0.1817 | -7.3731
-12 | -0.3923 | 0.04048 | -0.1883 | -9.6912
-11.5 | -0.4191 | 0.03252 | -0.1924 | -12.8875
-11 | -0.4485 | 0.02541 | -0.1942 | -17.6505
-10.5 | -0.4695 | 0.01957 | -0.1933 | -23.9908
-10 | -0.4432 | 0.01669 | -0.191 | -26.5548
-9.5 | -0.4208 | 0.01395 | -0.1881 | -30.1649
-9 | -0.3852 | 0.01267 | -0.1824 | -30.4025
-8.5 | -0.3521 | 0.01174 | -0.1752 | -29.9915
-8 | -0.3092 | 0.01093 | -0.1694 | -28.2891
-7.5 | -0.265 | 0.01033 | -0.1636 | -25.6534
-6.5 | -0.1813 | 0.0092 | -0.1513 | -19.7065
-6 | -0.1364 | 0.00881 | -0.1457 | -15.4824
-5.5 | -0.0934 | 0.00848 | -0.14 | -11.0142
-5 | -0.05 | 0.00823 | -0.1343 | -6.0753
-4.5 | -0.0061 | 0.00797 | -0.129 | -0.76537
-4 | 0.0324 | 0.00783 | -0.1226 | 4.1379
-3 | 0.116 | 0.00765 | -0.1117 | 15.1634
-2.5 | 0.1582 | 0.00761 | -0.1065 | 20.7884
-2 | 0.2034 | 0.00754 | -0.1021 | 26.9761
-1.5 | 0.2584 | 0.00709 | -0.1003 | 36.4457
-1 | 0.3594 | 0.00666 | -0.1087 | 53.964
-0.5 | 0.4391 | 0.00674 | -0.1119 | 65.1484
0 | 0.5173 | 0.00692 | -0.1149 | 74.7543
0.5 | 0.5993 | 0.00705 | -0.1187 | 85.0071
1 | 0.6719 | 0.00725 | -0.1205 | 92.6759
1.5 | 0.7397 | 0.00749 | -0.1213 | 98.7583
2 | 0.8069 | 0.00771 | -0.1218 | 104.6563
2.5 | 0.8698 | 0.00803 | -0.1216 | 108.3188
3 | 0.9344 | 0.00831 | -0.1215 | 112.4428
3.5 | 0.9965 | 0.00867 | -0.121 | 114.9366
4 | 1.0574 | 0.00907 | -0.1201 | 116.5821
4.5 | 1.1182 | 0.00949 | -0.1191 | 117.8293
5.5 | 1.2332 | 0.0106 | -0.1158 | 116.3396
6 | 1.2866 | 0.01134 | -0.1133 | 113.4568
6.5 | 1.336 | 0.01224 | -0.1102 | 109.1503
7 | 1.3725 | 0.01367 | -0.1053 | 100.4023
7.5 | 1.3729 | 0.01663 | -0.0961 | 82.5556
8 | 1.3491 | 0.02116 | -0.0854 | 63.7571
8.5 | 1.3582 | 0.02461 | -0.0792 | 55.1889
9 | 1.3524 | 0.02922 | -0.0724 | 46.2834
9.5 | 1.3554 | 0.03363 | -0.0671 | 40.3033
10 | 1.3486 | 0.03893 | -0.0617 | 34.6417
11 | 1.3714 | 0.04788 | -0.0546 | 28.6424
11.5 | 1.3877 | 0.05227 | -0.0517 | 26.5487
12 | 1.3949 | 0.05683 | -0.0472 | 24.5451
12.5 | 1.4248 | 0.06259 | -0.0487 | 22.764
13 | 1.4358 | 0.06784 | -0.0462 | 21.1645
13.5 | 1.446 | 0.07331 | -0.0441 | 19.7245
14 | 1.4557 | 0.07899 | -0.0422 | 18.4289
14.5 | 1.4635 | 0.08506 | -0.0407 | 17.2055
15 | 1.4672 | 0.09164 | -0.0395 | 16.0105
15.5 | 1.4683 | 0.09875 | -0.0388 | 14.8689
16 | 1.462 | 0.1068 | -0.0389 | 13.6891
16.5 | 1.4507 | 0.11564 | -0.0399 | 12.545
17 | 1.4357 | 0.12528 | -0.0419 | 11.4599
17.5 | 1.4153 | 0.13581 | -0.0452 | 10.4212
18 | 1.3929 | 0.14703 | -0.0499 | 9.4736
18.5 | 1.3738 | 0.15829 | -0.0555 | 8.679
19 | 1.3489 | 0.1707 | -0.0627 | 7.9022
19.5 | 1.3263 | 0.18338 | -0.0707 | 7.2325
20 | 1.3057 | 0.19637 | -0.0794 | 6.6492

## 65. Re 4M Mach 0.00 (1)
BIGFOIL.COM POLAR EXPORT
NACA64A718
NACA64A718 |  |  |  | Cl Max: | 1.892 | at alpha= | 13.5 | deg
JavaFoil+Calcfoil stall+Eppler ext transition |  |  |  | L/D Max: | 178.072 | at alpha= | 5 | deg
Re: | 4000000 |  |  | Cd Min: | 0.00592 | at alpha= | -3 | deg
Mach: | 0 |  |  | Cl=0 at alpha= | -5.6803 | deg
|  |  |  | @ Cl=0.1, Cd= | 0.0074968
|  |  |  | @ Cl=0.4, Cd= | 0.0059813
|  |  |  | @ Cl=0.6, Cd= | 0.0062768
alpha (deg) | Cl | Cd | Cm | Cl/Cd
-19 | -0.661 | 0.14089 | -0.059 | -4.695
-18.5 | -0.671 | 0.13402 | -0.06 | -5.007
-18 | -0.677 | 0.13027 | -0.06 | -5.197
-17.5 | -0.683 | 0.12369 | -0.061 | -5.52
-17 | -0.686 | 0.11677 | -0.063 | -5.878
-16.5 | -0.689 | 0.10707 | -0.066 | -6.44
-16 | -0.688 | 0.10061 | -0.068 | -6.842
-15.5 | -0.685 | 0.09416 | -0.07 | -7.274
-15 | -0.681 | 0.08562 | -0.073 | -7.949
-14.5 | -0.676 | 0.07559 | -0.078 | -8.937
-14 | -0.692 | 0.04844 | -0.092 | -14.286
-13.5 | -0.692 | 0.03435 | -0.098 | -20.156
-13 | -0.676 | 0.02904 | -0.101 | -23.284
-12.5 | -0.658 | 0.02357 | -0.105 | -27.901
-12 | -0.634 | 0.01922 | -0.108 | -32.98
-11.5 | -0.602 | 0.01704 | -0.11 | -35.312
-11 | -0.565 | 0.01532 | -0.111 | -36.888
-10.5 | -0.525 | 0.01384 | -0.113 | -37.922
-10 | -0.492 | 0.01096 | -0.118 | -44.907
-9.5 | -0.445 | 0.01004 | -0.12 | -44.296
-9 | -0.396 | 0.00897 | -0.122 | -44.11
-8.5 | -0.34 | 0.00873 | -0.124 | -38.927
-8 | -0.281 | 0.00842 | -0.125 | -33.417
-7.5 | -0.222 | 0.00824 | -0.126 | -26.965
-7 | -0.162 | 0.00807 | -0.127 | -20.049
-6.5 | -0.101 | 0.00792 | -0.128 | -12.746
-6 | -0.039 | 0.00783 | -0.129 | -5.038
-5.5 | 0.022 | 0.00764 | -0.13 | 2.943
-5 | 0.085 | 0.00755 | -0.131 | 11.229
-4.5 | 0.147 | 0.00733 | -0.132 | 20.113
-4 | 0.21 | 0.00719 | -0.133 | 29.217
-3.5 | 0.273 | 0.00605 | -0.134 | 45.059
-3 | 0.336 | 0.00592 | -0.135 | 56.785
-2.5 | 0.399 | 0.00598 | -0.136 | 66.664
-2 | 0.462 | 0.00606 | -0.137 | 76.208
-1.5 | 0.524 | 0.00615 | -0.138 | 85.217
-1 | 0.587 | 0.00626 | -0.139 | 93.751
-0.5 | 0.649 | 0.00634 | -0.14 | 102.334
0 | 0.712 | 0.00645 | -0.141 | 110.346
0.5 | 0.774 | 0.00654 | -0.142 | 118.417
1 | 0.836 | 0.00663 | -0.143 | 126.149
1.5 | 0.898 | 0.00679 | -0.144 | 132.282
2 | 0.961 | 0.00691 | -0.145 | 139.041
2.5 | 1.023 | 0.00705 | -0.146 | 145.028
3 | 1.085 | 0.00716 | -0.147 | 151.532
3.5 | 1.147 | 0.00738 | -0.148 | 155.363
4 | 1.208 | 0.0075 | -0.149 | 161.053
4.5 | 1.261 | 0.00768 | -0.15 | 164.193
5 | 1.317 | 0.0074 | -0.151 | 178.072
5.5 | 1.373 | 0.00797 | -0.151 | 172.174
6 | 1.427 | 0.00827 | -0.152 | 172.665
6.5 | 1.477 | 0.0099 | -0.152 | 149.126
7 | 1.527 | 0.01127 | -0.152 | 135.428
7.5 | 1.574 | 0.01314 | -0.153 | 119.774
8 | 1.62 | 0.01518 | -0.153 | 106.713
8.5 | 1.665 | 0.01634 | -0.154 | 101.882
9 | 1.707 | 0.01737 | -0.155 | 98.317
9.5 | 1.746 | 0.01832 | -0.155 | 95.312
10 | 1.78 | 0.01936 | -0.156 | 91.951
10.5 | 1.807 | 0.02104 | -0.156 | 85.914
11 | 1.832 | 0.02206 | -0.157 | 83.061
11.5 | 1.854 | 0.02308 | -0.157 | 80.308
12 | 1.87 | 0.0241 | -0.158 | 77.611
12.5 | 1.882 | 0.02527 | -0.158 | 74.492
13 | 1.89 | 0.02653 | -0.159 | 71.244
13.5 | 1.892 | 0.02775 | -0.159 | 68.194
14 | 1.887 | 0.029 | -0.16 | 65.046
14.5 | 1.875 | 0.03053 | -0.16 | 61.404
15 | 1.857 | 0.0321 | -0.161 | 57.863
15.5 | 1.835 | 0.03376 | -0.161 | 54.364
16 | 1.808 | 0.03556 | -0.161 | 50.846
16.5 | 1.775 | 0.03768 | -0.161 | 47.1
17 | 1.736 | 0.04059 | -0.161 | 42.778
17.5 | 1.696 | 0.04327 | -0.161 | 39.198
18 | 1.653 | 0.04624 | -0.161 | 35.746
18.5 | 1.608 | 0.04931 | -0.161 | 32.606

## 66. Re 4M Mach 0.00 (2)
BIGFOIL.COM POLAR EXPORT
NACA64A718
NACA64A718 |  |  |  | Cl Max: | 1.6738 | at alpha= | 20 | deg
XFOIL ncrit=9 |  |  |  | L/D Max: | 159.207 | at alpha= | 5 | deg
Re: | 4000000 |  |  | Cd Min: | 0.08457 | at alpha= | 20 | deg
Mach: | 0 |  |  | Cl=0 at alpha= | -4.9664 | deg
|  |  |  | @ Cl=0.1, Cd= | 0.0064455
|  |  |  | @ Cl=0.4, Cd= | 0.0053242
|  |  |  | @ Cl=0.6, Cd= | 0.0055198
alpha (deg) | Cl | Cd | Cm | Cl/Cd
-20 | -1.0002 | 0.05502 | -0.1319 | -18.1788
-19.5 | -1.0138 | 0.0475 | -0.1361 | -21.3432
-19 | -1.0201 | 0.04146 | -0.139 | -24.6044
-18.5 | -1.0148 | 0.03695 | -0.141 | -27.4641
-18 | -1.0094 | 0.03276 | -0.1425 | -30.812
-17.5 | -1.0027 | 0.0289 | -0.1434 | -34.6955
-17 | -0.9832 | 0.02614 | -0.1442 | -37.6129
-16.5 | -0.9624 | 0.02358 | -0.1447 | -40.8142
-16 | -0.9396 | 0.02118 | -0.145 | -44.3626
-15.5 | -0.9147 | 0.019 | -0.1452 | -48.1421
-15 | -0.8876 | 0.017 | -0.1453 | -52.2118
-14.5 | -0.864 | 0.01513 | -0.1443 | -57.1051
-14 | -0.823 | 0.01451 | -0.1435 | -56.7195
-13.5 | -0.7898 | 0.0135 | -0.1413 | -58.5037
-13 | -0.7605 | 0.0125 | -0.138 | -60.84
-12.5 | -0.7247 | 0.01133 | -0.1358 | -63.9629
-12 | -0.6771 | 0.01081 | -0.1351 | -62.6364
-11.5 | -0.6278 | 0.01036 | -0.1346 | -60.5985
-11 | -0.5793 | 0.00992 | -0.1339 | -58.3972
-10.5 | -0.531 | 0.00948 | -0.1332 | -56.0127
-10 | -0.4799 | 0.00923 | -0.1328 | -51.9935
-9.5 | -0.4302 | 0.0089 | -0.1321 | -48.3371
-9 | -0.3814 | 0.00856 | -0.1312 | -44.5561
-8.5 | -0.3316 | 0.00829 | -0.1304 | -40
-8 | -0.2814 | 0.00806 | -0.1297 | -34.9132
-7.5 | -0.2335 | 0.00779 | -0.1284 | -29.9743
-7 | -0.1858 | 0.00759 | -0.127 | -24.4796
-6.5 | -0.1394 | 0.00736 | -0.1254 | -18.9402
-6 | -0.0929 | 0.00716 | -0.1237 | -12.9749
-5.5 | -0.0485 | 0.00697 | -0.1215 | -6.9584
-5 | -0.003 | 0.00681 | -0.1195 | -0.44053
-4.5 | 0.0417 | 0.00664 | -0.1173 | 6.2801
-4 | 0.0842 | 0.0065 | -0.1147 | 12.9538
-3.5 | 0.1277 | 0.00635 | -0.1123 | 20.1102
-3 | 0.1692 | 0.00616 | -0.1094 | 27.4675
-2 | 0.2516 | 0.00583 | -0.1036 | 43.1561
-1.5 | 0.3022 | 0.00534 | -0.1032 | 56.5918
-1 | 0.3652 | 0.00529 | -0.1052 | 69.0359
-0.5 | 0.4263 | 0.00535 | -0.1068 | 79.6822
0 | 0.49 | 0.00541 | -0.1089 | 90.573
0.5 | 0.556 | 0.00549 | -0.1116 | 101.275
1 | 0.6297 | 0.00554 | -0.1161 | 113.6643
1.5 | 0.6994 | 0.00564 | -0.1196 | 124.0071
2 | 0.7605 | 0.00574 | -0.1213 | 132.4913
2.5 | 0.8181 | 0.00587 | -0.1221 | 139.3697
3 | 0.873 | 0.00605 | -0.1225 | 144.2975
3.5 | 0.9296 | 0.00615 | -0.1231 | 151.1545
4 | 0.9819 | 0.00636 | -0.123 | 154.3868
4.5 | 1.0325 | 0.00661 | -0.1225 | 156.2027
5 | 1.0842 | 0.00681 | -0.1222 | 159.207
5.5 | 1.1318 | 0.00714 | -0.1212 | 158.5154
6 | 1.1747 | 0.00761 | -0.1194 | 154.3627
6.5 | 1.2096 | 0.00836 | -0.1162 | 144.689
7 | 1.2254 | 0.00982 | -0.1098 | 124.7862
7.5 | 1.253 | 0.01091 | -0.1057 | 114.8488
8 | 1.2694 | 0.01252 | -0.1 | 101.3898
8.5 | 1.2923 | 0.01395 | -0.0956 | 92.638
9 | 1.3104 | 0.01567 | -0.0907 | 83.6248
9.5 | 1.3348 | 0.0172 | -0.0871 | 77.6047
10 | 1.3531 | 0.01913 | -0.0828 | 70.7318
10.5 | 1.3817 | 0.02063 | -0.0802 | 66.9753
11 | 1.4061 | 0.02245 | -0.0773 | 62.6325
11.5 | 1.4355 | 0.0241 | -0.0755 | 59.5643
12.5 | 1.4857 | 0.02895 | -0.0716 | 51.3195
13 | 1.5086 | 0.03122 | -0.0693 | 48.3216
13.5 | 1.528 | 0.03383 | -0.0669 | 45.167
14 | 1.5435 | 0.03683 | -0.0644 | 41.9088
14.5 | 1.5617 | 0.03969 | -0.0623 | 39.3474
15 | 1.5747 | 0.0431 | -0.0601 | 36.536
15.5 | 1.5893 | 0.04644 | -0.0582 | 34.2227
16 | 1.6052 | 0.04974 | -0.0566 | 32.2718
16.5 | 1.619 | 0.05332 | -0.0552 | 30.3638
17 | 1.6276 | 0.05746 | -0.0536 | 28.3258
17.5 | 1.6403 | 0.06128 | -0.0525 | 26.7673
18 | 1.6503 | 0.06544 | -0.0515 | 25.2185
18.5 | 1.6571 | 0.07001 | -0.0506 | 23.6695
19 | 1.6625 | 0.07479 | -0.0499 | 22.2289
19.5 | 1.6693 | 0.07952 | -0.0494 | 20.9922
20 | 1.6738 | 0.08457 | -0.0492 | 19.7919

## 67. Re 4M Mach 0.10 (1)
BIGFOIL.COM POLAR EXPORT
NACA64A718
NACA64A718 |  |  |  | Cl Max: | 1.884 | at alpha= | 13 | deg
JavaFoil+Calcfoil stall+Eppler ext transition |  |  |  | L/D Max: | 177.312 | at alpha= | 5 | deg
Re: | 4000000 |  |  | Cd Min: | 0.00593 | at alpha= | -3 | deg
Mach: | 0.1 |  |  | Cl=0 at alpha= | -5.6825 | deg
|  |  |  | @ Cl=0.1, Cd= | 0.0075148
|  |  |  | @ Cl=0.4, Cd= | 0.0059891
|  |  |  | @ Cl=0.6, Cd= | 0.0062845
alpha (deg) | Cl | Cd | Cm | Cl/Cd
-18.5 | -0.637 | 0.13786 | -0.059 | -4.618
-18 | -0.647 | 0.13284 | -0.059 | -4.87
-17.5 | -0.656 | 0.12594 | -0.061 | -5.206
-17 | -0.662 | 0.11887 | -0.062 | -5.57
-16.5 | -0.667 | 0.11059 | -0.064 | -6.036
-16 | -0.669 | 0.10449 | -0.066 | -6.399
-15.5 | -0.668 | 0.09715 | -0.068 | -6.878
-15 | -0.665 | 0.08964 | -0.071 | -7.421
-14.5 | -0.662 | 0.07944 | -0.076 | -8.333
-14 | -0.662 | 0.06466 | -0.084 | -10.235
-13.5 | -0.678 | 0.03936 | -0.097 | -17.225
-13 | -0.667 | 0.03178 | -0.101 | -20.98
-12.5 | -0.655 | 0.0235 | -0.105 | -27.87
-12 | -0.63 | 0.02002 | -0.108 | -31.494
-11.5 | -0.6 | 0.01753 | -0.11 | -34.231
-11 | -0.564 | 0.01573 | -0.112 | -35.882
-10.5 | -0.524 | 0.01434 | -0.114 | -36.567
-10 | -0.482 | 0.0128 | -0.116 | -37.614
-9.5 | -0.445 | 0.00989 | -0.12 | -45.011
-9 | -0.397 | 0.00899 | -0.123 | -44.194
-8.5 | -0.341 | 0.0088 | -0.124 | -38.762
-8 | -0.283 | 0.00844 | -0.125 | -33.488
-7.5 | -0.223 | 0.00829 | -0.126 | -26.922
-7 | -0.163 | 0.00808 | -0.127 | -20.129
-6.5 | -0.101 | 0.00795 | -0.128 | -12.763
-6 | -0.04 | 0.00784 | -0.13 | -5.06
-5.5 | 0.023 | 0.00769 | -0.131 | 2.938
-5 | 0.085 | 0.00756 | -0.132 | 11.269
-4.5 | 0.148 | 0.00737 | -0.133 | 20.085
-4 | 0.211 | 0.00723 | -0.134 | 29.209
-3.5 | 0.274 | 0.00615 | -0.135 | 44.546
-3 | 0.338 | 0.00593 | -0.136 | 56.946
-2.5 | 0.401 | 0.00599 | -0.137 | 66.927
-2 | 0.464 | 0.00606 | -0.138 | 76.498
-1.5 | 0.527 | 0.00616 | -0.139 | 85.52
-1 | 0.59 | 0.00627 | -0.14 | 94.09
-0.5 | 0.652 | 0.00636 | -0.141 | 102.654
0 | 0.715 | 0.0065 | -0.142 | 110.007
0.5 | 0.778 | 0.0066 | -0.143 | 117.882
1 | 0.84 | 0.00669 | -0.144 | 125.535
1.5 | 0.903 | 0.00681 | -0.145 | 132.66
2 | 0.965 | 0.00693 | -0.146 | 139.354
2.5 | 1.028 | 0.00707 | -0.147 | 145.361
3 | 1.09 | 0.00724 | -0.148 | 150.612
3.5 | 1.152 | 0.00741 | -0.149 | 155.545
4 | 1.215 | 0.00753 | -0.15 | 161.236
4.5 | 1.265 | 0.00729 | -0.151 | 173.445
5 | 1.323 | 0.00746 | -0.151 | 177.312
5.5 | 1.379 | 0.00803 | -0.152 | 171.597
6 | 1.433 | 0.00833 | -0.152 | 172.056
6.5 | 1.483 | 0.01004 | -0.153 | 147.665
7 | 1.533 | 0.01138 | -0.153 | 134.78
7.5 | 1.581 | 0.01336 | -0.154 | 118.338
8 | 1.627 | 0.01538 | -0.154 | 105.746
8.5 | 1.671 | 0.01657 | -0.155 | 100.833
9 | 1.713 | 0.01766 | -0.155 | 97.004
9.5 | 1.752 | 0.01858 | -0.156 | 94.274
10 | 1.784 | 0.01965 | -0.157 | 90.772
10.5 | 1.81 | 0.02133 | -0.157 | 84.873
11 | 1.834 | 0.02239 | -0.157 | 81.937
11.5 | 1.854 | 0.02338 | -0.158 | 79.29
12 | 1.869 | 0.02453 | -0.159 | 76.199
12.5 | 1.879 | 0.02578 | -0.159 | 72.881
13 | 1.884 | 0.02697 | -0.16 | 69.838
13.5 | 1.883 | 0.02834 | -0.16 | 66.453
14 | 1.874 | 0.02978 | -0.161 | 62.932
14.5 | 1.858 | 0.03121 | -0.161 | 59.525
15 | 1.836 | 0.03283 | -0.161 | 55.917
15.5 | 1.808 | 0.03459 | -0.162 | 52.272
16 | 1.775 | 0.03681 | -0.162 | 48.232
16.5 | 1.736 | 0.03883 | -0.162 | 44.717
17 | 1.692 | 0.04201 | -0.161 | 40.285
17.5 | 1.646 | 0.04496 | -0.161 | 36.607
18 | 1.597 | 0.0481 | -0.161 | 33.205

## 68. Re 4M Mach 0.10 (2)
BIGFOIL.COM POLAR EXPORT
NACA64A718
NACA64A718 |  |  |  | Cl Max: | 1.6657 | at alpha= | 20 | deg
XFOIL ncrit=9 |  |  |  | L/D Max: | 158.399 | at alpha= | 5 | deg
Re: | 4000000 |  |  | Cd Min: | 0.08765 | at alpha= | 20 | deg
Mach: | 0.1 |  |  | Cl=0 at alpha= | -4.95 | deg
|  |  |  | @ Cl=0.1, Cd= | 0.0064725
|  |  |  | @ Cl=0.4, Cd= | 0.0053579
|  |  |  | @ Cl=0.6, Cd= | 0.0055532
alpha (deg) | Cl | Cd | Cm | Cl/Cd
-20 | -0.9487 | 0.06345 | -0.1293 | -14.9519
-19.5 | -0.977 | 0.05334 | -0.1356 | -18.3165
-18.5 | -0.9924 | 0.04043 | -0.1422 | -24.5461
-18 | -0.9915 | 0.03553 | -0.1441 | -27.906
-17.5 | -0.9904 | 0.03101 | -0.1454 | -31.9381
-17 | -0.9731 | 0.02795 | -0.1463 | -34.8157
-16.5 | -0.9552 | 0.02505 | -0.1468 | -38.1317
-16 | -0.9347 | 0.0224 | -0.1472 | -41.7277
-15.5 | -0.9106 | 0.02007 | -0.1474 | -45.3712
-15 | -0.8851 | 0.0179 | -0.1474 | -49.4469
-14.5 | -0.8613 | 0.01574 | -0.1471 | -54.7205
-14 | -0.8221 | 0.01492 | -0.1463 | -55.1005
-13.5 | -0.7898 | 0.01383 | -0.1441 | -57.1077
-13 | -0.7574 | 0.01284 | -0.1413 | -58.9875
-12.5 | -0.7272 | 0.01158 | -0.138 | -62.7979
-12 | -0.6795 | 0.01103 | -0.1372 | -61.6047
-11.5 | -0.6319 | 0.01046 | -0.1363 | -60.4111
-11 | -0.5822 | 0.01005 | -0.1356 | -57.9303
-10.5 | -0.5342 | 0.00957 | -0.1346 | -55.8203
-10 | -0.4829 | 0.0093 | -0.1341 | -51.9247
-9.5 | -0.4327 | 0.00898 | -0.1334 | -48.1849
-9 | -0.3836 | 0.00862 | -0.1324 | -44.5012
-8 | -0.2837 | 0.00811 | -0.1306 | -34.9815
-7.5 | -0.2352 | 0.00784 | -0.1294 | -30
-7 | -0.1876 | 0.00762 | -0.1278 | -24.6194
-6.5 | -0.1412 | 0.0074 | -0.126 | -19.0811
-6 | -0.0943 | 0.00719 | -0.1243 | -13.1154
-5.5 | -0.0496 | 0.00699 | -0.1221 | -7.0959
-5 | -0.0045 | 0.00684 | -0.1199 | -0.65789
-4.5 | 0.0405 | 0.00666 | -0.1178 | 6.0811
-4 | 0.0836 | 0.00653 | -0.1151 | 12.8025
-3.5 | 0.1264 | 0.00638 | -0.1125 | 19.8119
-3 | 0.1688 | 0.0062 | -0.1097 | 27.2258
-2.5 | 0.2076 | 0.00603 | -0.1062 | 34.4279
-2 | 0.2508 | 0.00586 | -0.1037 | 42.7986
-1.5 | 0.3016 | 0.00537 | -0.1033 | 56.1639
-1 | 0.3651 | 0.00533 | -0.1053 | 68.4991
-0.5 | 0.4276 | 0.00538 | -0.1071 | 79.4796
0 | 0.4915 | 0.00545 | -0.1092 | 90.1835
0.5 | 0.5586 | 0.00551 | -0.1121 | 101.3793
1.5 | 0.7023 | 0.00566 | -0.12 | 124.0813
2 | 0.763 | 0.00577 | -0.1215 | 132.2357
2.5 | 0.8212 | 0.0059 | -0.1224 | 139.1864
3 | 0.8758 | 0.00609 | -0.1226 | 143.8095
3.5 | 0.9329 | 0.00619 | -0.1232 | 150.7108
4 | 0.9855 | 0.0064 | -0.1231 | 153.9844
4.5 | 1.0362 | 0.00666 | -0.1225 | 155.5856
5 | 1.0882 | 0.00687 | -0.1222 | 158.3988
5.5 | 1.1357 | 0.0072 | -0.1211 | 157.7361
6 | 1.1794 | 0.00767 | -0.1194 | 153.7679
6.5 | 1.2143 | 0.00843 | -0.1161 | 144.0451
7 | 1.2294 | 0.00993 | -0.1095 | 123.8066
7.5 | 1.2567 | 0.01106 | -0.1053 | 113.6257
8 | 1.2714 | 0.01276 | -0.0993 | 99.6395
8.5 | 1.2943 | 0.01422 | -0.0948 | 91.0197
9 | 1.3119 | 0.01601 | -0.0899 | 81.9425
9.5 | 1.3358 | 0.0176 | -0.0862 | 75.8977
10 | 1.3537 | 0.01962 | -0.0819 | 68.9959
10.5 | 1.382 | 0.0212 | -0.0792 | 65.1887
11 | 1.4057 | 0.02313 | -0.0762 | 60.7739
11.5 | 1.4338 | 0.02496 | -0.0741 | 57.4439
12 | 1.4647 | 0.02746 | -0.0733 | 53.3394
12.5 | 1.4845 | 0.02993 | -0.0705 | 49.5991
13 | 1.5064 | 0.03236 | -0.0681 | 46.5513
13.5 | 1.5255 | 0.03509 | -0.0656 | 43.4739
14 | 1.5406 | 0.03818 | -0.0631 | 40.351
14.5 | 1.5591 | 0.04113 | -0.0611 | 37.9066
15 | 1.5718 | 0.04464 | -0.0589 | 35.2106
15.5 | 1.5864 | 0.04807 | -0.057 | 33.0019
16 | 1.6017 | 0.05153 | -0.0554 | 31.0829
16.5 | 1.6143 | 0.05532 | -0.0539 | 29.1811
17 | 1.624 | 0.05944 | -0.0525 | 27.3217
17.5 | 1.6351 | 0.06353 | -0.0513 | 25.7374
18 | 1.644 | 0.06792 | -0.0503 | 24.2049
18.5 | 1.6488 | 0.07278 | -0.0494 | 22.6546
19 | 1.6561 | 0.07749 | -0.0489 | 21.3718
19.5 | 1.6625 | 0.08237 | -0.0485 | 20.1833
20 | 1.6657 | 0.08765 | -0.0483 | 19.004

## 69. Re 4M Mach 0.25 (1)
BIGFOIL.COM POLAR EXPORT
NACA64A718
NACA64A718 |  |  |  | Cl Max: | 1.846 | at alpha= | 11.5 | deg
JavaFoil+Calcfoil stall+Eppler ext transition |  |  |  | L/D Max: | 169.063 | at alpha= | 6 | deg
Re: | 4000000 |  |  | Cd Min: | 0.00603 | at alpha= | -3 | deg
Mach: | 0.25 |  |  | Cl=0 at alpha= | -5.6797 | deg
|  |  |  | @ Cl=0.1, Cd= | 0.007672
|  |  |  | @ Cl=0.4, Cd= | 0.0060789
|  |  |  | @ Cl=0.6, Cd= | 0.0063599
alpha (deg) | Cl | Cd | Cm | Cl/Cd
-17 | -0.451 | 0.13078 | -0.058 | -3.452
-16.5 | -0.484 | 0.12379 | -0.06 | -3.913
-16 | -0.513 | 0.11622 | -0.061 | -4.412
-15.5 | -0.536 | 0.11025 | -0.062 | -4.859
-15 | -0.554 | 0.10263 | -0.065 | -5.398
-14.5 | -0.567 | 0.09512 | -0.067 | -5.959
-14 | -0.574 | 0.08853 | -0.07 | -6.479
-13.5 | -0.575 | 0.08133 | -0.073 | -7.072
-13 | -0.576 | 0.06998 | -0.08 | -8.228
-12.5 | -0.577 | 0.05462 | -0.09 | -10.571
-12 | -0.594 | 0.02935 | -0.106 | -20.253
-11.5 | -0.582 | 0.02171 | -0.111 | -26.785
-11 | -0.555 | 0.01856 | -0.113 | -29.888
-10.5 | -0.521 | 0.01643 | -0.115 | -31.694
-10 | -0.482 | 0.01437 | -0.118 | -33.537
-9.5 | -0.437 | 0.01309 | -0.119 | -33.413
-9 | -0.399 | 0.00987 | -0.125 | -40.375
-8.5 | -0.348 | 0.00955 | -0.128 | -36.448
-8 | -0.289 | 0.00877 | -0.129 | -32.925
-7.5 | -0.228 | 0.0085 | -0.13 | -26.87
-7 | -0.167 | 0.00831 | -0.131 | -20.055
-6.5 | -0.104 | 0.00814 | -0.132 | -12.779
-6 | -0.041 | 0.00801 | -0.133 | -5.079
-5.5 | 0.023 | 0.00788 | -0.134 | 2.944
-5 | 0.087 | 0.00771 | -0.135 | 11.354
-4.5 | 0.152 | 0.00752 | -0.136 | 20.213
-4 | 0.217 | 0.00733 | -0.138 | 29.562
-3.5 | 0.282 | 0.00631 | -0.139 | 44.622
-3 | 0.347 | 0.00603 | -0.14 | 57.607
-2.5 | 0.412 | 0.00609 | -0.141 | 67.664
-2 | 0.477 | 0.00616 | -0.142 | 77.422
-1.5 | 0.541 | 0.00626 | -0.143 | 86.415
-1 | 0.606 | 0.00637 | -0.144 | 95.05
-0.5 | 0.67 | 0.00651 | -0.145 | 102.913
0 | 0.735 | 0.00662 | -0.146 | 110.983
0.5 | 0.799 | 0.00673 | -0.147 | 118.804
1 | 0.864 | 0.00683 | -0.148 | 126.425
1.5 | 0.928 | 0.00695 | -0.149 | 133.443
2 | 0.992 | 0.00715 | -0.15 | 138.844
2.5 | 1.056 | 0.00731 | -0.151 | 144.521
3 | 1.12 | 0.00745 | -0.152 | 150.465
3.5 | 1.184 | 0.00768 | -0.153 | 154.118
4 | 1.245 | 0.00741 | -0.154 | 167.998
4.5 | 1.295 | 0.00786 | -0.154 | 164.856
5 | 1.353 | 0.00806 | -0.155 | 167.833
5.5 | 1.411 | 0.00836 | -0.156 | 168.854
6 | 1.467 | 0.00868 | -0.156 | 169.063
6.5 | 1.519 | 0.01075 | -0.157 | 141.337
7 | 1.569 | 0.01214 | -0.157 | 129.241
7.5 | 1.616 | 0.01441 | -0.158 | 112.187
8 | 1.661 | 0.01667 | -0.158 | 99.627
8.5 | 1.704 | 0.01778 | -0.159 | 95.827
9 | 1.743 | 0.01895 | -0.159 | 91.991
9.5 | 1.776 | 0.02024 | -0.16 | 87.755
10 | 1.802 | 0.02159 | -0.16 | 83.481
10.5 | 1.823 | 0.02311 | -0.161 | 78.867
11 | 1.838 | 0.02442 | -0.161 | 75.247
11.5 | 1.846 | 0.02565 | -0.162 | 71.952
12 | 1.846 | 0.027 | -0.163 | 68.354
12.5 | 1.838 | 0.02848 | -0.163 | 64.543
13 | 1.822 | 0.02992 | -0.164 | 60.906
13.5 | 1.798 | 0.03169 | -0.164 | 56.716
14 | 1.758 | 0.0335 | -0.164 | 52.494
14.5 | 1.708 | 0.03605 | -0.165 | 47.371
15 | 1.645 | 0.03864 | -0.165 | 42.578
15.5 | 1.572 | 0.04184 | -0.164 | 37.576
16 | 1.493 | 0.04478 | -0.164 | 33.346
16.5 | 1.404 | 0.04929 | -0.163 | 28.481

## 70. Re 4M Mach 0.25 (2)
BIGFOIL.COM POLAR EXPORT
NACA64A718
NACA64A718 |  |  |  | Cl Max: | 1.6248 | at alpha= | 19.5 | deg
XFOIL ncrit=9 |  |  |  | L/D Max: | 153.883 | at alpha= | 5 | deg
Re: | 4000000 |  |  | Cd Min: | 0.15679 | at alpha= | -20 | deg
Mach: | 0.25 |  |  | Cl=0 at alpha= | -4.8758 | deg
|  |  |  | @ Cl=0.1, Cd= | 0.0065841
|  |  |  | @ Cl=0.4, Cd= | 0.00551
|  |  |  | @ Cl=0.6, Cd= | 0.0056952
alpha (deg) | Cl | Cd | Cm | Cl/Cd
-20 | -0.4115 | 0.15679 | -0.087 | -2.6245
-19.5 | -0.4226 | 0.14557 | -0.093 | -2.9031
-19 | -0.4949 | 0.12375 | -0.1046 | -3.9992
-18.5 | -0.68 | 0.08762 | -0.1256 | -7.7608
-18 | -0.803 | 0.06344 | -0.1408 | -12.6576
-17.5 | -0.8599 | 0.04992 | -0.1494 | -17.2256
-17 | -0.8665 | 0.04322 | -0.153 | -20.0486
-16.5 | -0.8737 | 0.03701 | -0.1558 | -23.6071
-15.5 | -0.8712 | 0.02742 | -0.1585 | -31.7724
-15 | -0.8582 | 0.02388 | -0.1588 | -35.938
-14.5 | -0.8443 | 0.0205 | -0.1586 | -41.1854
-14 | -0.8114 | 0.01852 | -0.1584 | -43.8121
-13.5 | -0.785 | 0.01617 | -0.158 | -48.5467
-13 | -0.7547 | 0.01454 | -0.1563 | -51.9051
-12.5 | -0.7213 | 0.01332 | -0.1533 | -54.1517
-12 | -0.6818 | 0.01257 | -0.1504 | -54.2403
-11.5 | -0.6426 | 0.01164 | -0.1474 | -55.2062
-11 | -0.5997 | 0.01069 | -0.145 | -56.0992
-10.5 | -0.5498 | 0.01018 | -0.1435 | -54.0079
-10 | -0.4985 | 0.00976 | -0.1421 | -51.0758
-9.5 | -0.4473 | 0.00936 | -0.1407 | -47.7885
-9 | -0.3953 | 0.00903 | -0.1395 | -43.7763
-8.5 | -0.3453 | 0.00866 | -0.1378 | -39.873
-8 | -0.2954 | 0.00837 | -0.1362 | -35.2927
-7.5 | -0.2447 | 0.00813 | -0.1346 | -30.0984
-7 | -0.1971 | 0.00782 | -0.1324 | -25.2046
-6.5 | -0.149 | 0.00761 | -0.1303 | -19.5795
-6 | -0.1033 | 0.00739 | -0.1277 | -13.9783
-5.5 | -0.0563 | 0.00716 | -0.1254 | -7.8631
-5 | -0.011 | 0.00699 | -0.1228 | -1.5737
-4.5 | 0.0333 | 0.00683 | -0.1199 | 4.8755
-4 | 0.078 | 0.00664 | -0.1171 | 11.747
-3.5 | 0.1213 | 0.00653 | -0.1141 | 18.5758
-3 | 0.1634 | 0.0064 | -0.1108 | 25.5312
-2.5 | 0.2045 | 0.00623 | -0.1073 | 32.825
-2 | 0.2425 | 0.00614 | -0.1032 | 39.4951
-1.5 | 0.2955 | 0.0056 | -0.1029 | 52.7679
-1 | 0.3659 | 0.0055 | -0.1061 | 66.5273
-0.5 | 0.4342 | 0.00552 | -0.1088 | 78.6594
0 | 0.5006 | 0.00561 | -0.111 | 89.2335
0.5 | 0.573 | 0.00566 | -0.1146 | 101.2367
1 | 0.6496 | 0.00576 | -0.1192 | 112.7778
1.5 | 0.7172 | 0.00582 | -0.1217 | 123.2302
2 | 0.7754 | 0.006 | -0.1222 | 129.2333
2.5 | 0.8364 | 0.00611 | -0.1233 | 136.8903
3 | 0.8926 | 0.0063 | -0.1234 | 141.6825
3.5 | 0.9505 | 0.00644 | -0.1238 | 147.5932
4.5 | 1.0569 | 0.00694 | -0.1228 | 152.2911
5 | 1.1095 | 0.00721 | -0.1221 | 153.8835
5.5 | 1.1582 | 0.00759 | -0.1208 | 152.5955
6 | 1.2044 | 0.00807 | -0.119 | 149.2441
6.5 | 1.2382 | 0.00895 | -0.1151 | 138.3464
7 | 1.2526 | 0.01057 | -0.1082 | 118.5052
7.5 | 1.2753 | 0.012 | -0.1029 | 106.275
8 | 1.285 | 0.01407 | -0.0961 | 91.3291
8.5 | 1.3069 | 0.01575 | -0.0913 | 82.9778
9 | 1.3221 | 0.0179 | -0.0859 | 73.8603
10 | 1.3581 | 0.02245 | -0.0772 | 60.4944
10.5 | 1.3853 | 0.02444 | -0.0743 | 56.6817
11 | 1.4058 | 0.02696 | -0.0709 | 52.1439
11.5 | 1.4309 | 0.02931 | -0.0684 | 48.8195
12 | 1.4637 | 0.03219 | -0.0679 | 45.4706
12.5 | 1.4803 | 0.03533 | -0.0649 | 41.8992
13 | 1.5003 | 0.03829 | -0.0624 | 39.1826
13.5 | 1.5164 | 0.04168 | -0.0598 | 36.382
14 | 1.53 | 0.04538 | -0.0573 | 33.7153
14.5 | 1.5452 | 0.04902 | -0.0552 | 31.5218
15 | 1.5568 | 0.0531 | -0.0531 | 29.3183
15.5 | 1.571 | 0.05707 | -0.0513 | 27.5276
16 | 1.5816 | 0.06142 | -0.0497 | 25.7506
16.5 | 1.5933 | 0.06579 | -0.0483 | 24.218
17 | 1.6029 | 0.07046 | -0.0471 | 22.7491
17.5 | 1.6085 | 0.0756 | -0.0461 | 21.2765
18 | 1.6117 | 0.08114 | -0.0453 | 19.8632
18.5 | 1.6191 | 0.08631 | -0.0448 | 18.7591
19 | 1.6244 | 0.09176 | -0.0446 | 17.7027
19.5 | 1.6248 | 0.09789 | -0.0447 | 16.5982
20 | 1.6221 | 0.10449 | -0.0451 | 15.524

## 71. Re 4M Mach 0.50 (1)
BIGFOIL.COM POLAR EXPORT
NACA64A718
NACA64A718 |  |  |  | Cl Max: | 1.781 | at alpha= | 8.5 | deg
JavaFoil+Calcfoil stall+Eppler ext transition |  |  |  | L/D Max: | 156.993 | at alpha= | 4.5 | deg
Re: | 4000000 |  |  | Cd Min: | 0.00648 | at alpha= | -3 | deg
Mach: | 0.5 |  |  | Cl=0 at alpha= | -5.6831 | deg
|  |  |  | @ Cl=0.1, Cd= | 0.0083505
|  |  |  | @ Cl=0.4, Cd= | 0.0064931
|  |  |  | @ Cl=0.6, Cd= | 0.0068389
alpha (deg) | Cl | Cd | Cm | Cl/Cd
-20 | -0.823 | 0.16288 | -0.065 | -5.054
-19.5 | -0.795 | 0.16013 | -0.065 | -4.964
-19 | -0.766 | 0.15568 | -0.066 | -4.923
-18.5 | -0.739 | 0.15256 | -0.068 | -4.846
-18 | -0.71 | 0.14719 | -0.068 | -4.826
-17.5 | -0.68 | 0.14058 | -0.065 | -4.837
-17 | -0.651 | 0.13511 | -0.065 | -4.821
-16.5 | -0.623 | 0.13174 | -0.066 | -4.729
-16 | -0.595 | 0.12754 | -0.066 | -4.662
-15.5 | -0.566 | 0.12242 | -0.067 | -4.625
-15 | -0.536 | 0.11499 | -0.064 | -4.663
-14.5 | -0.508 | 0.11269 | -0.065 | -4.505
-14 | -0.479 | 0.10709 | -0.065 | -4.474
-13.5 | -0.451 | 0.10352 | -0.066 | -4.353
-13 | -0.421 | 0.10016 | -0.064 | -4.207
-12.5 | -0.393 | 0.08886 | -0.064 | -4.418
-12 | -0.364 | 0.08187 | -0.065 | -4.446
-11.5 | -0.335 | 0.07574 | -0.066 | -4.428
-11 | -0.306 | 0.08114 | -0.064 | -3.774
-10.5 | -0.278 | 0.07566 | -0.068 | -3.674
-10 | -0.25 | 0.06704 | -0.073 | -3.729
-9.5 | -0.282 | 0.06201 | -0.076 | -4.54
-9 | -0.328 | 0.04831 | -0.097 | -6.781
-8.5 | -0.339 | 0.01683 | -0.132 | -20.149
-8 | -0.292 | 0.01431 | -0.136 | -20.404
-7.5 | -0.237 | 0.01181 | -0.139 | -20.083
-7 | -0.182 | 0.00937 | -0.146 | -19.445
-6.5 | -0.115 | 0.00903 | -0.148 | -12.683
-6 | -0.045 | 0.0087 | -0.149 | -5.172
-5.5 | 0.026 | 0.0085 | -0.15 | 3.028
-5 | 0.097 | 0.00836 | -0.151 | 11.649
-4.5 | 0.17 | 0.00813 | -0.153 | 20.86
-4 | 0.242 | 0.0079 | -0.154 | 30.618
-3.5 | 0.315 | 0.00745 | -0.155 | 42.193
-3 | 0.388 | 0.00648 | -0.156 | 59.923
-2.5 | 0.461 | 0.00656 | -0.157 | 70.179
-2 | 0.533 | 0.00669 | -0.159 | 79.614
-1.5 | 0.605 | 0.00685 | -0.16 | 88.355
-1 | 0.677 | 0.00698 | -0.161 | 97.055
-0.5 | 0.75 | 0.00713 | -0.162 | 105.128
0 | 0.822 | 0.00735 | -0.163 | 111.817
0.5 | 0.892 | 0.00722 | -0.164 | 123.573
1 | 0.96 | 0.00761 | -0.165 | 126.281
1.5 | 1.03 | 0.00783 | -0.165 | 131.555
2 | 1.099 | 0.008 | -0.166 | 137.391
2.5 | 1.169 | 0.00817 | -0.167 | 143.107
3 | 1.239 | 0.00838 | -0.168 | 147.787
3.5 | 1.309 | 0.00861 | -0.169 | 152.05
4 | 1.378 | 0.00886 | -0.17 | 155.559
4.5 | 1.431 | 0.00911 | -0.171 | 156.993
5 | 1.495 | 0.00956 | -0.172 | 156.456
5.5 | 1.558 | 0.00999 | -0.173 | 155.94
6 | 1.615 | 0.01274 | -0.173 | 126.715
6.5 | 1.668 | 0.01475 | -0.174 | 113.122
7 | 1.71 | 0.018 | -0.174 | 95.025
7.5 | 1.744 | 0.02132 | -0.174 | 81.794
8 | 1.771 | 0.0234 | -0.175 | 75.681
8.5 | 1.781 | 0.02538 | -0.176 | 70.165
9 | 1.765 | 0.02854 | -0.176 | 61.858
9.5 | 1.698 | 0.03109 | -0.177 | 54.623
10 | 1.392 | 0.03486 | -0.177 | 39.94
10.5 | 1.092 | 0.03877 | -0.177 | 28.163
11 | 1.121 | 0.04013 | -0.177 | 27.937
11.5 | 0.977 | 0.09214 | -0.103 | 10.602
12 | 0.996 | 0.09596 | -0.085 | 10.381
12.5 | 1.053 | 0.09584 | -0.127 | 10.985
13 | 1.052 | 0.10366 | -0.093 | 10.154
13.5 | 1.238 | 0.06116 | -0.173 | 20.243

## 72. Re 4M Mach 0.50 (2)
BIGFOIL.COM POLAR EXPORT
NACA64A718
NACA64A718 |  |  |  | Cl Max: | 1.5046 | at alpha= | 15.5 | deg
XFOIL ncrit=9 |  |  |  | L/D Max: | 128.657 | at alpha= | 4.5 | deg
Re: | 4000000 |  |  | Cd Min: | 0.19272 | at alpha= | 20 | deg
Mach: | 0.5 |  |  | Cl=0 at alpha= | -4.4457 | deg
|  |  |  | @ Cl=0.1, Cd= | 0.0073036
|  |  |  | @ Cl=0.4, Cd= | 0.0063233
|  |  |  | @ Cl=0.6, Cd= | 0.0065732
alpha (deg) | Cl | Cd | Cm | Cl/Cd
-15.5 | -0.2364 | 0.11316 | -0.1397 | -2.0891
-15 | -0.2844 | 0.09833 | -0.1492 | -2.8923
-14.5 | -0.3104 | 0.08721 | -0.1567 | -3.5592
-14 | -0.3377 | 0.07651 | -0.1641 | -4.4138
-13.5 | -0.3579 | 0.06692 | -0.1702 | -5.3482
-13 | -0.3811 | 0.05673 | -0.1767 | -6.7178
-12.5 | -0.4024 | 0.0467 | -0.1838 | -8.6167
-12 | -0.4279 | 0.03787 | -0.1896 | -11.2992
-11.5 | -0.4557 | 0.03019 | -0.1931 | -15.0944
-11 | -0.4855 | 0.02334 | -0.1942 | -20.8012
-10.5 | -0.5058 | 0.01775 | -0.1928 | -28.4958
-10 | -0.4921 | 0.0142 | -0.1904 | -34.6549
-9.5 | -0.4618 | 0.01253 | -0.1845 | -36.8555
-9 | -0.4267 | 0.01158 | -0.1773 | -36.848
-8.5 | -0.38 | 0.01074 | -0.1717 | -35.3818
-8 | -0.3326 | 0.01005 | -0.1662 | -33.0945
-7.5 | -0.284 | 0.00954 | -0.1608 | -29.7694
-7 | -0.2381 | 0.00904 | -0.1551 | -26.3385
-6.5 | -0.1883 | 0.00866 | -0.1503 | -21.7436
-6 | -0.1423 | 0.00828 | -0.1449 | -17.186
-5.5 | -0.0963 | 0.00801 | -0.1396 | -12.0225
-5 | -0.0495 | 0.00776 | -0.1346 | -6.3789
-4.5 | -0.0042 | 0.00754 | -0.1294 | -0.55703
-4 | 0.0345 | 0.00744 | -0.1231 | 4.6371
-3.5 | 0.0768 | 0.00734 | -0.1176 | 10.4632
-3 | 0.1214 | 0.00727 | -0.1127 | 16.6988
-2.5 | 0.1641 | 0.00725 | -0.1076 | 22.6345
-2 | 0.2142 | 0.0072 | -0.1041 | 29.75
-1.5 | 0.2627 | 0.00699 | -0.1007 | 37.5823
-1 | 0.3717 | 0.0063 | -0.111 | 59
-0.5 | 0.4566 | 0.00637 | -0.1154 | 71.6797
0 | 0.5436 | 0.00645 | -0.1202 | 84.2791
0.5 | 0.6214 | 0.00662 | -0.1231 | 93.8671
1 | 0.6948 | 0.00675 | -0.125 | 102.9333
1.5 | 0.7625 | 0.00695 | -0.1257 | 109.7122
2 | 0.8262 | 0.00723 | -0.1256 | 114.2739
2.5 | 0.8932 | 0.00743 | -0.126 | 120.2153
3.5 | 1.018 | 0.00807 | -0.1249 | 126.1462
4 | 1.0775 | 0.0085 | -0.1237 | 126.7647
4.5 | 1.1399 | 0.00886 | -0.1229 | 128.6569
5 | 1.1976 | 0.00937 | -0.1212 | 127.8122
5.5 | 1.254 | 0.00995 | -0.1192 | 126.0302
6 | 1.3053 | 0.01074 | -0.1163 | 121.5363
6.5 | 1.3398 | 0.01211 | -0.111 | 110.6358
7 | 1.3526 | 0.01438 | -0.103 | 94.0612
7.5 | 1.3552 | 0.01736 | -0.0944 | 78.0645
8 | 1.3389 | 0.02166 | -0.0847 | 61.8144
8.5 | 1.3527 | 0.02491 | -0.079 | 54.3035
9 | 1.3539 | 0.02915 | -0.0729 | 46.446
9.5 | 1.364 | 0.03313 | -0.068 | 41.1711
10 | 1.3602 | 0.0382 | -0.0627 | 35.6073
10.5 | 1.38 | 0.04199 | -0.0592 | 32.865
12 | 1.4231 | 0.05539 | -0.0497 | 25.6924
12.5 | 1.4372 | 0.06031 | -0.0474 | 23.8302
13 | 1.4617 | 0.06568 | -0.0468 | 22.2549
13.5 | 1.4741 | 0.07093 | -0.0445 | 20.7825
14 | 1.4856 | 0.07637 | -0.0424 | 19.4527
14.5 | 1.4964 | 0.08208 | -0.0406 | 18.231
15 | 1.5008 | 0.08853 | -0.0392 | 16.9524
15.5 | 1.5046 | 0.09526 | -0.0381 | 15.7947
16 | 1.499 | 0.10315 | -0.0378 | 14.5322
16.5 | 1.4874 | 0.11185 | -0.0384 | 13.2982
17 | 1.4699 | 0.12159 | -0.0401 | 12.089
17.5 | 1.4454 | 0.13244 | -0.0433 | 10.9136
18 | 1.4195 | 0.14387 | -0.0479 | 9.8665
18.5 | 1.3977 | 0.15529 | -0.0534 | 9.0006
19 | 1.373 | 0.16749 | -0.0602 | 8.1975
19.5 | 1.3501 | 0.17996 | -0.068 | 7.5022
20 | 1.3292 | 0.19272 | -0.0765 | 6.8971

## 73. Re 5M Mach 0.00 (1)
BIGFOIL.COM POLAR EXPORT
NACA64A718
NACA64A718 |  |  |  | Cl Max: | 1.895 | at alpha= | 13.5 | deg
JavaFoil+Calcfoil stall+Eppler ext transition |  |  |  | L/D Max: | 184.512 | at alpha= | 5 | deg
Re: | 5000000 |  |  | Cd Min: | 0.00582 | at alpha= | -3 | deg
Mach: | 0 |  |  | Cl=0 at alpha= | -5.6803 | deg
|  |  |  | @ Cl=0.1, Cd= | 0.0073089
|  |  |  | @ Cl=0.4, Cd= | 0.0058411
|  |  |  | @ Cl=0.6, Cd= | 0.0060931
alpha (deg) | Cl | Cd | Cm | Cl/Cd
-19 | -0.662 | 0.13923 | -0.06 | -4.756
-18.5 | -0.672 | 0.13129 | -0.061 | -5.118
-18 | -0.678 | 0.12774 | -0.061 | -5.308
-17.5 | -0.684 | 0.12018 | -0.063 | -5.692
-17 | -0.687 | 0.11455 | -0.064 | -6
-16.5 | -0.691 | 0.10427 | -0.067 | -6.63
-16 | -0.691 | 0.09741 | -0.07 | -7.092
-15.5 | -0.689 | 0.08985 | -0.072 | -7.664
-15 | -0.685 | 0.08129 | -0.076 | -8.424
-14.5 | -0.686 | 0.06636 | -0.083 | -10.337
-14 | -0.705 | 0.03975 | -0.096 | -17.743
-13.5 | -0.702 | 0.02924 | -0.101 | -23.991
-13 | -0.681 | 0.02629 | -0.103 | -25.917
-12.5 | -0.661 | 0.02196 | -0.105 | -30.088
-12 | -0.636 | 0.01814 | -0.108 | -35.066
-11.5 | -0.604 | 0.01614 | -0.11 | -37.407
-11 | -0.567 | 0.01453 | -0.112 | -39.022
-10.5 | -0.526 | 0.01318 | -0.114 | -39.95
-10 | -0.494 | 0.00986 | -0.119 | -50.115
-9.5 | -0.449 | 0.00952 | -0.121 | -47.235
-9 | -0.396 | 0.00869 | -0.122 | -45.548
-8.5 | -0.34 | 0.00845 | -0.124 | -40.219
-8 | -0.281 | 0.00824 | -0.125 | -34.169
-7.5 | -0.222 | 0.00805 | -0.126 | -27.579
-7 | -0.162 | 0.00791 | -0.127 | -20.473
-6.5 | -0.101 | 0.00774 | -0.128 | -13.044
-6 | -0.039 | 0.00763 | -0.129 | -5.173
-5.5 | 0.022 | 0.00748 | -0.13 | 3.008
-5 | 0.085 | 0.00735 | -0.131 | 11.54
-4.5 | 0.147 | 0.00718 | -0.132 | 20.51
-4 | 0.21 | 0.00707 | -0.133 | 29.706
-3.5 | 0.273 | 0.00638 | -0.134 | 42.753
-3 | 0.336 | 0.00582 | -0.135 | 57.752
-2.5 | 0.399 | 0.00584 | -0.136 | 68.255
-2 | 0.462 | 0.00591 | -0.137 | 78.043
-1.5 | 0.524 | 0.00598 | -0.138 | 87.642
-1 | 0.587 | 0.00607 | -0.139 | 96.571
-0.5 | 0.649 | 0.00618 | -0.14 | 105.109
0 | 0.712 | 0.00602 | -0.141 | 118.209
0.5 | 0.774 | 0.00634 | -0.142 | 122.119
1 | 0.836 | 0.00645 | -0.143 | 129.743
1.5 | 0.898 | 0.00659 | -0.144 | 136.262
2 | 0.961 | 0.00671 | -0.145 | 143.27
2.5 | 1.023 | 0.00665 | -0.146 | 153.885
3 | 1.085 | 0.00693 | -0.147 | 156.537
3.5 | 1.147 | 0.00696 | -0.148 | 164.855
4 | 1.208 | 0.00708 | -0.149 | 170.743
4.5 | 1.261 | 0.00731 | -0.15 | 172.469
5 | 1.319 | 0.00715 | -0.151 | 184.512
5.5 | 1.375 | 0.00752 | -0.151 | 182.789
6 | 1.423 | 0.00949 | -0.151 | 149.895
6.5 | 1.476 | 0.01059 | -0.152 | 139.383
7 | 1.526 | 0.01175 | -0.152 | 129.864
7.5 | 1.575 | 0.01324 | -0.153 | 118.93
8 | 1.621 | 0.01507 | -0.154 | 107.567
8.5 | 1.666 | 0.01594 | -0.154 | 104.521
9 | 1.709 | 0.01687 | -0.155 | 101.283
9.5 | 1.748 | 0.01778 | -0.155 | 98.307
10 | 1.781 | 0.01866 | -0.156 | 95.464
10.5 | 1.81 | 0.02018 | -0.157 | 89.702
11 | 1.835 | 0.0212 | -0.157 | 86.539
11.5 | 1.855 | 0.02215 | -0.157 | 83.758
12 | 1.872 | 0.02317 | -0.158 | 80.783
12.5 | 1.884 | 0.02428 | -0.159 | 77.603
13 | 1.892 | 0.02543 | -0.159 | 74.396
13.5 | 1.895 | 0.02668 | -0.16 | 71.012
14 | 1.889 | 0.02787 | -0.16 | 67.758
14.5 | 1.877 | 0.02932 | -0.16 | 64.015
15 | 1.859 | 0.03077 | -0.161 | 60.437
15.5 | 1.837 | 0.03231 | -0.161 | 56.862
16 | 1.81 | 0.03412 | -0.161 | 53.064
16.5 | 1.779 | 0.03605 | -0.162 | 49.356
17 | 1.741 | 0.03862 | -0.161 | 45.075
17.5 | 1.7 | 0.04113 | -0.161 | 41.343
18 | 1.657 | 0.044 | -0.161 | 37.663
18.5 | 1.612 | 0.04684 | -0.161 | 34.418

## 74. Re 5M Mach 0.00 (2)
BIGFOIL.COM POLAR EXPORT
NACA64A718
NACA64A718 |  |  |  | Cl Max: | 1.7007 | at alpha= | 20 | deg
XFOIL ncrit=9 |  |  |  | L/D Max: | 164.352 | at alpha= | 5 | deg
Re: | 5000000 |  |  | Cd Min: | 0.08131 | at alpha= | 20 | deg
Mach: | 0 |  |  | Cl=0 at alpha= | -4.966 | deg
|  |  |  | @ Cl=0.1, Cd= | 0.0062368
|  |  |  | @ Cl=0.4, Cd= | 0.005134
|  |  |  | @ Cl=0.6, Cd= | 0.005274
alpha (deg) | Cl | Cd | Cm | Cl/Cd
-20 | -1.0525 | 0.0491 | -0.1344 | -21.4358
-19.5 | -1.0616 | 0.04271 | -0.1375 | -24.856
-19 | -1.0636 | 0.03743 | -0.1398 | -28.4157
-18.5 | -1.0544 | 0.03357 | -0.1413 | -31.409
-18 | -1.0429 | 0.03009 | -0.1423 | -34.6594
-17.5 | -1.0362 | 0.02632 | -0.143 | -39.3693
-17 | -1.0119 | 0.02403 | -0.1436 | -42.1099
-16.5 | -0.9903 | 0.02156 | -0.1439 | -45.9323
-16 | -0.9638 | 0.01952 | -0.1441 | -49.375
-15.5 | -0.9354 | 0.01761 | -0.1443 | -53.1175
-15 | -0.9065 | 0.01588 | -0.1442 | -57.0844
-14.5 | -0.8771 | 0.01459 | -0.1428 | -60.1165
-14 | -0.8383 | 0.01389 | -0.1415 | -60.3528
-13.5 | -0.8025 | 0.01307 | -0.1393 | -61.4002
-13 | -0.77 | 0.01216 | -0.1364 | -63.3224
-12 | -0.6786 | 0.01085 | -0.1346 | -62.5438
-11.5 | -0.6397 | 0.00984 | -0.1326 | -65.0102
-11 | -0.5901 | 0.00946 | -0.132 | -62.3784
-10.5 | -0.5404 | 0.00909 | -0.1315 | -59.4499
-10 | -0.4898 | 0.00878 | -0.131 | -55.7859
-9.5 | -0.439 | 0.0085 | -0.1305 | -51.6471
-8.5 | -0.338 | 0.00796 | -0.1292 | -42.4623
-8 | -0.2883 | 0.00772 | -0.1284 | -37.3446
-7.5 | -0.2384 | 0.00753 | -0.1275 | -31.66
-7 | -0.1909 | 0.00729 | -0.1261 | -26.1866
-6.5 | -0.1422 | 0.00709 | -0.1248 | -20.0564
-6 | -0.0954 | 0.00692 | -0.1232 | -13.7861
-5.5 | -0.0497 | 0.00674 | -0.1213 | -7.3739
-5 | -0.003 | 0.00658 | -0.1196 | -0.45593
-4.5 | 0.0411 | 0.00643 | -0.1173 | 6.3919
-4 | 0.085 | 0.00628 | -0.1149 | 13.535
-3.5 | 0.1301 | 0.00615 | -0.1128 | 21.1545
-3 | 0.1721 | 0.00603 | -0.11 | 28.5406
-2.5 | 0.2145 | 0.00585 | -0.1073 | 36.6667
-2 | 0.257 | 0.00574 | -0.1047 | 44.7735
-1.5 | 0.3017 | 0.00534 | -0.1028 | 56.4981
-1 | 0.3699 | 0.00512 | -0.1062 | 72.2461
-0.5 | 0.4344 | 0.00515 | -0.1085 | 84.3495
0 | 0.498 | 0.00521 | -0.1106 | 95.5854
0.5 | 0.568 | 0.00525 | -0.1142 | 108.1905
1 | 0.648 | 0.00531 | -0.1201 | 122.0339
1.5 | 0.7121 | 0.0054 | -0.1224 | 131.8704
2 | 0.7729 | 0.00551 | -0.124 | 140.2722
2.5 | 0.8285 | 0.00567 | -0.1244 | 146.1199
3 | 0.8851 | 0.00577 | -0.1251 | 153.3969
3.5 | 0.9394 | 0.00594 | -0.1253 | 158.1481
4 | 0.991 | 0.00615 | -0.1249 | 161.1382
4.5 | 1.0422 | 0.00637 | -0.1245 | 163.6107
5 | 1.0913 | 0.00664 | -0.1237 | 164.3524
5.5 | 1.1393 | 0.00694 | -0.1228 | 164.1643
6 | 1.1705 | 0.00778 | -0.1188 | 150.4499
6.5 | 1.197 | 0.00882 | -0.1141 | 135.7143
7 | 1.2173 | 0.01013 | -0.1085 | 120.1678
7.5 | 1.2486 | 0.0111 | -0.1051 | 112.4865
8 | 1.2669 | 0.01262 | -0.0997 | 100.3883
8.5 | 1.2934 | 0.01389 | -0.0959 | 93.1174
9 | 1.3142 | 0.01548 | -0.0914 | 84.8966
9.5 | 1.3405 | 0.0169 | -0.0879 | 79.3195
10 | 1.3617 | 0.01865 | -0.084 | 73.0134
10.5 | 1.3925 | 0.02 | -0.0816 | 69.625
11 | 1.4161 | 0.02182 | -0.0785 | 64.8992
11.5 | 1.4443 | 0.02347 | -0.0762 | 61.5381
12 | 1.4722 | 0.02545 | -0.0747 | 57.8468
12.5 | 1.4997 | 0.02788 | -0.0731 | 53.7912
13 | 1.5223 | 0.0301 | -0.0706 | 50.5748
13.5 | 1.5444 | 0.03247 | -0.0683 | 47.5639
14 | 1.5612 | 0.03532 | -0.0658 | 44.2016
14.5 | 1.5793 | 0.03813 | -0.0636 | 41.4188
15 | 1.5934 | 0.04137 | -0.0614 | 38.5158
15.5 | 1.6102 | 0.04449 | -0.0595 | 36.1924
16 | 1.6253 | 0.04778 | -0.0578 | 34.0163
16.5 | 1.6392 | 0.05129 | -0.0562 | 31.9594
17 | 1.653 | 0.05488 | -0.0548 | 30.1203
17.5 | 1.6631 | 0.05887 | -0.0534 | 28.2504
18 | 1.6718 | 0.06311 | -0.0522 | 26.4903
18.5 | 1.6816 | 0.0673 | -0.0513 | 24.9866
19 | 1.6914 | 0.07151 | -0.0506 | 23.6526
19.5 | 1.6985 | 0.07609 | -0.05 | 22.3222
20 | 1.7007 | 0.08131 | -0.0495 | 20.9162

## 75. Re 5M Mach 0.10 (1)
BIGFOIL.COM POLAR EXPORT
NACA64A718
NACA64A718 |  |  |  | Cl Max: | 1.885 | at alpha= | 13 | deg
JavaFoil+Calcfoil stall+Eppler ext transition |  |  |  | L/D Max: | 183.961 | at alpha= | 5 | deg
Re: | 5000000 |  |  | Cd Min: | 0.00584 | at alpha= | -3 | deg
Mach: | 0.1 |  |  | Cl=0 at alpha= | -5.6825 | deg
|  |  |  | @ Cl=0.1, Cd= | 0.0073119
|  |  |  | @ Cl=0.4, Cd= | 0.0058498
|  |  |  | @ Cl=0.6, Cd= | 0.0060977
alpha (deg) | Cl | Cd | Cm | Cl/Cd
-19 | -0.625 | 0.14183 | -0.059 | -4.407
-18.5 | -0.637 | 0.13599 | -0.06 | -4.687
-18 | -0.648 | 0.12927 | -0.061 | -5.012
-17.5 | -0.657 | 0.12324 | -0.062 | -5.327
-17 | -0.664 | 0.11572 | -0.063 | -5.735
-16.5 | -0.669 | 0.10784 | -0.066 | -6.202
-16 | -0.67 | 0.10187 | -0.067 | -6.581
-15.5 | -0.67 | 0.09441 | -0.07 | -7.101
-15 | -0.669 | 0.08523 | -0.074 | -7.851
-14.5 | -0.669 | 0.07288 | -0.08 | -9.176
-14 | -0.687 | 0.04664 | -0.093 | -14.722
-13.5 | -0.686 | 0.03419 | -0.099 | -20.078
-13 | -0.673 | 0.02837 | -0.102 | -23.716
-12.5 | -0.658 | 0.02199 | -0.106 | -29.91
-12 | -0.633 | 0.01886 | -0.108 | -33.55
-11.5 | -0.602 | 0.0166 | -0.11 | -36.252
-11 | -0.566 | 0.01484 | -0.112 | -38.172
-10.5 | -0.526 | 0.01362 | -0.114 | -38.601
-10 | -0.494 | 0.01063 | -0.119 | -46.519
-9.5 | -0.451 | 0.00965 | -0.122 | -46.703
-9 | -0.397 | 0.00875 | -0.123 | -45.373
-8.5 | -0.341 | 0.00852 | -0.124 | -40.047
-8 | -0.283 | 0.00825 | -0.125 | -34.249
-7.5 | -0.223 | 0.00806 | -0.126 | -27.681
-7 | -0.163 | 0.00791 | -0.127 | -20.547
-6.5 | -0.101 | 0.00777 | -0.128 | -13.058
-6 | -0.04 | 0.00766 | -0.13 | -5.179
-5.5 | 0.023 | 0.00749 | -0.131 | 3.018
-5 | 0.085 | 0.00735 | -0.132 | 11.592
-4.5 | 0.148 | 0.00719 | -0.133 | 20.583
-4 | 0.211 | 0.00708 | -0.134 | 29.789
-3.5 | 0.274 | 0.00639 | -0.135 | 42.902
-3 | 0.338 | 0.00584 | -0.136 | 57.863
-2.5 | 0.401 | 0.00585 | -0.137 | 68.497
-2 | 0.464 | 0.00592 | -0.138 | 78.342
-1.5 | 0.527 | 0.00599 | -0.139 | 87.951
-1 | 0.59 | 0.00608 | -0.14 | 96.926
-0.5 | 0.652 | 0.00619 | -0.141 | 105.479
0 | 0.715 | 0.00603 | -0.142 | 118.595
0.5 | 0.778 | 0.00639 | -0.143 | 121.707
1 | 0.84 | 0.00651 | -0.144 | 129.096
1.5 | 0.903 | 0.00662 | -0.145 | 136.41
2 | 0.965 | 0.00672 | -0.146 | 143.645
2.5 | 1.028 | 0.00667 | -0.147 | 154.202
3 | 1.09 | 0.00695 | -0.148 | 156.853
3.5 | 1.152 | 0.00698 | -0.149 | 165.06
4 | 1.215 | 0.0071 | -0.15 | 170.949
4.5 | 1.267 | 0.00741 | -0.151 | 171.121
5 | 1.324 | 0.0072 | -0.151 | 183.961
5.5 | 1.381 | 0.00789 | -0.152 | 174.948
6 | 1.43 | 0.00959 | -0.152 | 149.115
6.5 | 1.482 | 0.0107 | -0.153 | 138.55
7 | 1.532 | 0.0122 | -0.153 | 125.645
7.5 | 1.581 | 0.0134 | -0.154 | 117.97
8 | 1.627 | 0.01523 | -0.154 | 106.863
8.5 | 1.672 | 0.01611 | -0.155 | 103.784
9 | 1.715 | 0.0171 | -0.156 | 100.275
9.5 | 1.753 | 0.01806 | -0.156 | 97.039
10 | 1.786 | 0.01894 | -0.157 | 94.299
10.5 | 1.813 | 0.02046 | -0.157 | 88.616
11 | 1.836 | 0.02151 | -0.158 | 85.362
11.5 | 1.856 | 0.0225 | -0.158 | 82.479
12 | 1.871 | 0.02358 | -0.159 | 79.344
12.5 | 1.881 | 0.02477 | -0.159 | 75.929
13 | 1.885 | 0.02586 | -0.16 | 72.912
13.5 | 1.885 | 0.02714 | -0.16 | 69.459
14 | 1.876 | 0.02861 | -0.161 | 65.568
14.5 | 1.86 | 0.02996 | -0.161 | 62.087
15 | 1.838 | 0.03145 | -0.162 | 58.445
15.5 | 1.811 | 0.03322 | -0.162 | 54.502
16 | 1.778 | 0.03519 | -0.162 | 50.544
16.5 | 1.741 | 0.03712 | -0.162 | 46.888
17 | 1.696 | 0.03997 | -0.162 | 42.448
17.5 | 1.65 | 0.04281 | -0.162 | 38.552
18 | 1.602 | 0.0457 | -0.162 | 35.044

## 76. Re 5M Mach 0.10 (2)
BIGFOIL.COM POLAR EXPORT
NACA64A718
NACA64A718 |  |  |  | Cl Max: | 1.6922 | at alpha= | 20 | deg
XFOIL ncrit=9 |  |  |  | L/D Max: | 164.012 | at alpha= | 5 | deg
Re: | 5000000 |  |  | Cd Min: | 0.08447 | at alpha= | 20 | deg
Mach: | 0.1 |  |  | Cl=0 at alpha= | -4.9519 | deg
|  |  |  | @ Cl=0.1, Cd= | 0.0062535
|  |  |  | @ Cl=0.4, Cd= | 0.0051638
|  |  |  | @ Cl=0.6, Cd= | 0.0052985
alpha (deg) | Cl | Cd | Cm | Cl/Cd
-20 | -1.0107 | 0.0557 | -0.1335 | -18.1454
-19.5 | -1.03 | 0.04767 | -0.1378 | -21.6069
-19 | -1.0395 | 0.04125 | -0.1409 | -25.2
-18.5 | -1.0336 | 0.03671 | -0.1429 | -28.1558
-17.5 | -1.0255 | 0.02827 | -0.1452 | -36.2752
-16.5 | -0.9843 | 0.02294 | -0.1462 | -42.9076
-16 | -0.9597 | 0.02066 | -0.1464 | -46.4521
-15.5 | -0.9332 | 0.01854 | -0.1466 | -50.3344
-15 | -0.9048 | 0.01661 | -0.1466 | -54.4732
-14.5 | -0.8752 | 0.0151 | -0.1458 | -57.9603
-14 | -0.8389 | 0.01422 | -0.1443 | -58.9944
-13.5 | -0.8026 | 0.01335 | -0.1423 | -60.1199
-13 | -0.771 | 0.01246 | -0.139 | -61.878
-12.5 | -0.7302 | 0.01159 | -0.1372 | -63.0026
-12 | -0.6812 | 0.01106 | -0.1366 | -61.5913
-11.5 | -0.6423 | 0.01002 | -0.1345 | -64.1018
-11 | -0.5937 | 0.00955 | -0.1336 | -62.1675
-10.5 | -0.5434 | 0.0092 | -0.133 | -59.0652
-10 | -0.4929 | 0.00885 | -0.1324 | -55.6949
-9.5 | -0.4418 | 0.00856 | -0.1318 | -51.6121
-9 | -0.3904 | 0.00832 | -0.1312 | -46.9231
-8.5 | -0.3402 | 0.00802 | -0.1303 | -42.419
-8 | -0.2904 | 0.00776 | -0.1294 | -37.4227
-7.5 | -0.2401 | 0.00756 | -0.1284 | -31.7593
-7 | -0.1927 | 0.00733 | -0.1269 | -26.2892
-6.5 | -0.1437 | 0.00713 | -0.1256 | -20.1543
-6 | -0.0968 | 0.00694 | -0.1239 | -13.9481
-5.5 | -0.0511 | 0.00677 | -0.1218 | -7.548
-5 | -0.0043 | 0.0066 | -0.12 | -0.65152
-4.5 | 0.0404 | 0.00645 | -0.1178 | 6.2636
-4 | 0.0837 | 0.0063 | -0.1152 | 13.2857
-3.5 | 0.1293 | 0.00617 | -0.1131 | 20.9562
-3 | 0.1716 | 0.00605 | -0.1103 | 28.3636
-2.5 | 0.2136 | 0.00588 | -0.1075 | 36.3265
-2 | 0.2569 | 0.00578 | -0.1049 | 44.4464
-1.5 | 0.3002 | 0.00539 | -0.1027 | 55.6957
-1 | 0.3701 | 0.00515 | -0.1063 | 71.8641
-0.5 | 0.435 | 0.00518 | -0.1087 | 83.9768
0 | 0.4999 | 0.00524 | -0.111 | 95.4008
0.5 | 0.57 | 0.00528 | -0.1145 | 107.9545
1 | 0.651 | 0.00533 | -0.1206 | 122.1388
1.5 | 0.7144 | 0.00543 | -0.1226 | 131.5654
2 | 0.7757 | 0.00553 | -0.1242 | 140.2712
2.5 | 0.8312 | 0.0057 | -0.1246 | 145.8246
3 | 0.8883 | 0.00581 | -0.1252 | 152.8916
3.5 | 0.9429 | 0.00597 | -0.1254 | 157.9397
4 | 0.9947 | 0.00619 | -0.125 | 160.6947
4.5 | 1.0461 | 0.00642 | -0.1246 | 162.9439
5 | 1.0956 | 0.00668 | -0.1238 | 164.012
5.5 | 1.1438 | 0.007 | -0.1228 | 163.4
6.5 | 1.2012 | 0.0089 | -0.1139 | 134.9663
7 | 1.2205 | 0.01027 | -0.1081 | 118.8413
7.5 | 1.252 | 0.01125 | -0.1046 | 111.2889
8 | 1.2689 | 0.01286 | -0.099 | 98.6703
8.5 | 1.2953 | 0.01417 | -0.0951 | 91.4114
9 | 1.3153 | 0.01583 | -0.0905 | 83.0891
9.5 | 1.3417 | 0.01729 | -0.087 | 77.5998
10.5 | 1.3942 | 0.02048 | -0.0807 | 68.0762
11 | 1.4169 | 0.02241 | -0.0775 | 63.2262
11.5 | 1.4455 | 0.02411 | -0.0752 | 59.9544
12 | 1.4679 | 0.02636 | -0.0727 | 55.6866
13.5 | 1.5441 | 0.03352 | -0.0672 | 46.065
14 | 1.5597 | 0.03653 | -0.0645 | 42.6964
14.5 | 1.5785 | 0.03938 | -0.0624 | 40.0838
15 | 1.5921 | 0.04276 | -0.0602 | 37.2334
15.5 | 1.6079 | 0.04603 | -0.0583 | 34.9316
16 | 1.6224 | 0.04948 | -0.0565 | 32.789
16.5 | 1.6378 | 0.05293 | -0.055 | 30.9428
17 | 1.6506 | 0.05669 | -0.0536 | 29.1162
17.5 | 1.6595 | 0.06091 | -0.0522 | 27.2451
18 | 1.6677 | 0.06529 | -0.051 | 25.543
18.5 | 1.6782 | 0.06952 | -0.0502 | 24.1398
19 | 1.6863 | 0.07402 | -0.0495 | 22.7817
19.5 | 1.6914 | 0.07896 | -0.0489 | 21.421
20 | 1.6922 | 0.08447 | -0.0485 | 20.0331

## 77. Re 5M Mach 0.25 (1)
BIGFOIL.COM POLAR EXPORT
NACA64A718
NACA64A718 |  |  |  | Cl Max: | 1.848 | at alpha= | 12 | deg
JavaFoil+Calcfoil stall+Eppler ext transition |  |  |  | L/D Max: | 179.859 | at alpha= | 4.5 | deg
Re: | 5000000 |  |  | Cd Min: | 0.00597 | at alpha= | -2.5 | deg
Mach: | 0.25 |  |  | Cl=0 at alpha= | -5.6797 | deg
|  |  |  | @ Cl=0.1, Cd= | 0.007448
|  |  |  | @ Cl=0.4, Cd= | 0.0059866
|  |  |  | @ Cl=0.6, Cd= | 0.006208
alpha (deg) | Cl | Cd | Cm | Cl/Cd
-17.5 | -0.414 | 0.13653 | -0.058 | -3.036
-17 | -0.452 | 0.1281 | -0.059 | -3.526
-16.5 | -0.485 | 0.1212 | -0.06 | -4
-16 | -0.513 | 0.11401 | -0.062 | -4.503
-15.5 | -0.537 | 0.10782 | -0.064 | -4.977
-15 | -0.555 | 0.10018 | -0.066 | -5.538
-14.5 | -0.568 | 0.09341 | -0.068 | -6.077
-14 | -0.575 | 0.08626 | -0.071 | -6.668
-13.5 | -0.577 | 0.07869 | -0.075 | -7.337
-13 | -0.582 | 0.06431 | -0.084 | -9.045
-12.5 | -0.602 | 0.03747 | -0.101 | -16.075
-12 | -0.6 | 0.02616 | -0.107 | -22.939
-11.5 | -0.583 | 0.02065 | -0.111 | -28.253
-11 | -0.557 | 0.01718 | -0.114 | -32.454
-10.5 | -0.522 | 0.01559 | -0.116 | -33.498
-10 | -0.484 | 0.01357 | -0.118 | -35.635
-9.5 | -0.438 | 0.0125 | -0.12 | -35.068
-9 | -0.404 | 0.00966 | -0.126 | -41.8
-8.5 | -0.348 | 0.00923 | -0.128 | -37.694
-8 | -0.289 | 0.00848 | -0.129 | -34.059
-7.5 | -0.228 | 0.00828 | -0.13 | -27.558
-7 | -0.167 | 0.00806 | -0.131 | -20.66
-6.5 | -0.104 | 0.0079 | -0.132 | -13.159
-6 | -0.041 | 0.00777 | -0.133 | -5.238
-5.5 | 0.023 | 0.00768 | -0.134 | 3.019
-5 | 0.087 | 0.00748 | -0.135 | 11.691
-4.5 | 0.152 | 0.00732 | -0.136 | 20.76
-4 | 0.217 | 0.00724 | -0.138 | 29.957
-3.5 | 0.282 | 0.00677 | -0.139 | 41.625
-3 | 0.347 | 0.00606 | -0.14 | 57.309
-2.5 | 0.412 | 0.00597 | -0.141 | 68.981
-2 | 0.477 | 0.00601 | -0.142 | 79.307
-1.5 | 0.541 | 0.00609 | -0.143 | 88.835
-1 | 0.606 | 0.00622 | -0.144 | 97.4
-0.5 | 0.67 | 0.00633 | -0.145 | 105.903
0 | 0.735 | 0.00618 | -0.146 | 118.907
0.5 | 0.799 | 0.00651 | -0.147 | 122.694
1 | 0.864 | 0.00664 | -0.148 | 130.001
1.5 | 0.928 | 0.00676 | -0.149 | 137.307
2 | 0.992 | 0.00668 | -0.15 | 148.581
2.5 | 1.056 | 0.00688 | -0.151 | 153.595
3 | 1.12 | 0.00701 | -0.152 | 159.733
3.5 | 1.184 | 0.00723 | -0.153 | 163.705
4 | 1.248 | 0.0074 | -0.154 | 168.709
4.5 | 1.298 | 0.00722 | -0.155 | 179.859
5 | 1.355 | 0.0078 | -0.155 | 173.828
5.5 | 1.41 | 0.00883 | -0.155 | 159.566
6 | 1.464 | 0.01019 | -0.156 | 143.708
6.5 | 1.518 | 0.01132 | -0.157 | 134.131
7 | 1.568 | 0.01328 | -0.157 | 118.11
7.5 | 1.616 | 0.01508 | -0.158 | 107.192
8 | 1.662 | 0.01622 | -0.158 | 102.477
8.5 | 1.705 | 0.01731 | -0.159 | 98.515
9 | 1.745 | 0.0184 | -0.16 | 94.814
9.5 | 1.779 | 0.01954 | -0.16 | 91.012
10 | 1.805 | 0.02076 | -0.161 | 86.944
10.5 | 1.825 | 0.02226 | -0.161 | 81.952
11 | 1.839 | 0.02343 | -0.162 | 78.517
11.5 | 1.847 | 0.0246 | -0.162 | 75.085
12 | 1.848 | 0.02591 | -0.163 | 71.301
12.5 | 1.84 | 0.02741 | -0.163 | 67.139
13 | 1.824 | 0.02877 | -0.164 | 63.408
13.5 | 1.8 | 0.03051 | -0.164 | 58.996
14 | 1.761 | 0.03223 | -0.165 | 54.636
14.5 | 1.71 | 0.03461 | -0.165 | 49.399
15 | 1.649 | 0.03676 | -0.165 | 44.859
15.5 | 1.576 | 0.03989 | -0.165 | 39.515
16 | 1.497 | 0.04285 | -0.165 | 34.93
16.5 | 1.408 | 0.04699 | -0.164 | 29.96
17 | 1.314 | 0.05094 | -0.163 | 25.795

## 78. Re 5M Mach 0.25 (2)
BIGFOIL.COM POLAR EXPORT
NACA64A718
NACA64A718 |  |  |  | Cl Max: | 1.6536 | at alpha= | 20 | deg
XFOIL ncrit=9 |  |  |  | L/D Max: | 161.05 | at alpha= | 5 | deg
Re: | 5000000 |  |  | Cd Min: | 0.15514 | at alpha= | -20 | deg
Mach: | 0.25 |  |  | Cl=0 at alpha= | -4.8709 | deg
|  |  |  | @ Cl=0.1, Cd= | 0.0063723
|  |  |  | @ Cl=0.4, Cd= | 0.0053141
|  |  |  | @ Cl=0.6, Cd= | 0.0054554
alpha (deg) | Cl | Cd | Cm | Cl/Cd
-20 | -0.4223 | 0.15514 | -0.087 | -2.7221
-19.5 | -0.444 | 0.14192 | -0.0941 | -3.1285
-19 | -0.6839 | 0.09479 | -0.1208 | -7.2149
-18.5 | -0.8213 | 0.06856 | -0.1372 | -11.9793
-18 | -0.8643 | 0.0562 | -0.1452 | -15.379
-17.5 | -0.9124 | 0.04477 | -0.152 | -20.3797
-17 | -0.9098 | 0.03929 | -0.1546 | -23.156
-16.5 | -0.9173 | 0.03351 | -0.1567 | -27.3739
-16 | -0.9108 | 0.02918 | -0.1578 | -31.2132
-15.5 | -0.9025 | 0.02523 | -0.1583 | -35.7709
-15 | -0.886 | 0.022 | -0.1583 | -40.2727
-14.5 | -0.8636 | 0.01928 | -0.158 | -44.7925
-14 | -0.8311 | 0.01731 | -0.1577 | -48.0127
-13.5 | -0.8004 | 0.01536 | -0.1571 | -52.1094
-13 | -0.7686 | 0.014 | -0.1547 | -54.9
-12.5 | -0.7335 | 0.01293 | -0.1516 | -56.7285
-12 | -0.6948 | 0.01221 | -0.1483 | -56.9042
-11.5 | -0.6508 | 0.01136 | -0.1461 | -57.2887
-11 | -0.6025 | 0.0107 | -0.1443 | -56.3084
-10.5 | -0.5616 | 0.0097 | -0.1415 | -57.8969
-10 | -0.5092 | 0.00931 | -0.1404 | -54.6939
-9.5 | -0.4568 | 0.00894 | -0.1391 | -51.0962
-9 | -0.4044 | 0.00862 | -0.1379 | -46.9142
-8.5 | -0.3522 | 0.00834 | -0.1366 | -42.2302
-8 | -0.302 | 0.00803 | -0.135 | -37.609
-7.5 | -0.251 | 0.00776 | -0.1334 | -32.3454
-7 | -0.2013 | 0.00753 | -0.1317 | -26.7331
-6.5 | -0.1536 | 0.00731 | -0.1295 | -21.0123
-6 | -0.1047 | 0.0071 | -0.1275 | -14.7465
-5.5 | -0.058 | 0.0069 | -0.1251 | -8.4058
-5 | -0.0119 | 0.00675 | -0.1226 | -1.763
-4.5 | 0.0342 | 0.00657 | -0.1201 | 5.2055
-4 | 0.0791 | 0.00643 | -0.1174 | 12.3017
-3.5 | 0.1226 | 0.00631 | -0.1144 | 19.4295
-3 | 0.1681 | 0.00619 | -0.1118 | 27.1567
-2.5 | 0.2091 | 0.00608 | -0.1083 | 34.3914
-2 | 0.2511 | 0.00599 | -0.105 | 41.9199
-1.5 | 0.295 | 0.00562 | -0.1025 | 52.4911
-1 | 0.3711 | 0.00531 | -0.1072 | 69.887
-0.5 | 0.4416 | 0.00532 | -0.1103 | 83.0075
0 | 0.5104 | 0.00538 | -0.1131 | 94.8699
0.5 | 0.5856 | 0.00545 | -0.1174 | 107.4495
1 | 0.6649 | 0.00548 | -0.1225 | 121.3321
1.5 | 0.728 | 0.00561 | -0.1241 | 129.7683
2 | 0.7909 | 0.00569 | -0.1255 | 138.9982
2.5 | 0.8473 | 0.00587 | -0.1256 | 144.3441
3 | 0.9046 | 0.00603 | -0.1259 | 150.0166
3.5 | 0.9615 | 0.00618 | -0.126 | 155.5825
4 | 1.0149 | 0.00641 | -0.1256 | 158.3307
4.5 | 1.0664 | 0.0067 | -0.1247 | 159.1642
5 | 1.1193 | 0.00695 | -0.1241 | 161.0504
5.5 | 1.1672 | 0.00734 | -0.1226 | 159.0191
6 | 1.2005 | 0.0082 | -0.1185 | 146.4024
6.5 | 1.2264 | 0.00936 | -0.1133 | 131.0256
7 | 1.2413 | 0.01098 | -0.1065 | 113.051
7.5 | 1.2704 | 0.01218 | -0.1023 | 104.3021
8 | 1.2829 | 0.01415 | -0.0959 | 90.6643
8.5 | 1.3082 | 0.01568 | -0.0916 | 83.4311
9 | 1.3242 | 0.01777 | -0.0863 | 74.5189
9.5 | 1.3507 | 0.01949 | -0.0827 | 69.3022
10 | 1.3673 | 0.0219 | -0.0783 | 62.4338
10.5 | 1.3983 | 0.02362 | -0.0757 | 59.1998
11 | 1.4175 | 0.02617 | -0.0721 | 54.1651
11.5 | 1.445 | 0.02831 | -0.0696 | 51.042
12 | 1.464 | 0.03115 | -0.0666 | 46.9984
12.5 | 1.4945 | 0.03416 | -0.066 | 43.75
13 | 1.5172 | 0.03689 | -0.0636 | 41.1277
13.5 | 1.5356 | 0.04002 | -0.061 | 38.3708
14 | 1.5502 | 0.04357 | -0.0585 | 35.5795
14.5 | 1.5658 | 0.04713 | -0.0562 | 33.223
15 | 1.579 | 0.05099 | -0.0541 | 30.9669
15.5 | 1.5924 | 0.05498 | -0.0522 | 28.9633
16 | 1.6075 | 0.05886 | -0.0505 | 27.3106
16.5 | 1.6194 | 0.06312 | -0.049 | 25.6559
17 | 1.627 | 0.06792 | -0.0476 | 23.9547
17.5 | 1.6358 | 0.07267 | -0.0465 | 22.51
18 | 1.6434 | 0.07765 | -0.0456 | 21.1642
18.5 | 1.6493 | 0.08291 | -0.045 | 19.8927
19 | 1.6526 | 0.08849 | -0.0446 | 18.6756
19.5 | 1.6533 | 0.09449 | -0.0444 | 17.4971
20 | 1.6536 | 0.10066 | -0.0446 | 16.4276

## 79. Re 5M Mach 0.50 (1)
BIGFOIL.COM POLAR EXPORT
NACA64A718
NACA64A718 |  |  |  | Cl Max: | 1.782 | at alpha= | 8.5 | deg
JavaFoil+Calcfoil stall+Eppler ext transition |  |  |  | L/D Max: | 163.64 | at alpha= | 4 | deg
Re: | 5000000 |  |  | Cd Min: | 0.0064 | at alpha= | -2.5 | deg
Mach: | 0.5 |  |  | Cl=0 at alpha= | -5.6831 | deg
|  |  |  | @ Cl=0.1, Cd= | 0.0081026
|  |  |  | @ Cl=0.4, Cd= | 0.0067426
|  |  |  | @ Cl=0.6, Cd= | 0.0065858
alpha (deg) | Cl | Cd | Cm | Cl/Cd
-20 | -0.824 | 0.15874 | -0.065 | -5.188
-19.5 | -0.795 | 0.15579 | -0.066 | -5.105
-19 | -0.767 | 0.14994 | -0.066 | -5.113
-18.5 | -0.74 | 0.14929 | -0.068 | -4.954
-18 | -0.711 | 0.14227 | -0.068 | -4.996
-17.5 | -0.68 | 0.13767 | -0.066 | -4.943
-17 | -0.652 | 0.13274 | -0.066 | -4.909
-16.5 | -0.623 | 0.12768 | -0.066 | -4.88
-16 | -0.595 | 0.12362 | -0.067 | -4.811
-15.5 | -0.566 | 0.1206 | -0.068 | -4.697
-15 | -0.537 | 0.11288 | -0.066 | -4.755
-14.5 | -0.508 | 0.10994 | -0.065 | -4.62
-14 | -0.479 | 0.10433 | -0.066 | -4.594
-13.5 | -0.451 | 0.10107 | -0.067 | -4.46
-13 | -0.422 | 0.09709 | -0.066 | -4.344
-12.5 | -0.393 | 0.08686 | -0.067 | -4.527
-12 | -0.365 | 0.07956 | -0.069 | -4.585
-11.5 | -0.337 | 0.07349 | -0.072 | -4.579
-11 | -0.306 | 0.07879 | -0.064 | -3.888
-10.5 | -0.278 | 0.07591 | -0.068 | -3.663
-10 | -0.25 | 0.06602 | -0.074 | -3.789
-9.5 | -0.282 | 0.06132 | -0.077 | -4.591
-9 | -0.348 | 0.03073 | -0.118 | -11.326
-8.5 | -0.34 | 0.01613 | -0.133 | -21.085
-8 | -0.293 | 0.01372 | -0.136 | -21.334
-7.5 | -0.244 | 0.00968 | -0.143 | -25.191
-7 | -0.182 | 0.00916 | -0.146 | -19.895
-6.5 | -0.115 | 0.00878 | -0.148 | -13.035
-6 | -0.045 | 0.00851 | -0.149 | -5.29
-5.5 | 0.026 | 0.00826 | -0.15 | 3.117
-5 | 0.097 | 0.00811 | -0.151 | 12.01
-4.5 | 0.17 | 0.00793 | -0.153 | 21.381
-4 | 0.242 | 0.0078 | -0.154 | 31.035
-3.5 | 0.314 | 0.00764 | -0.155 | 41.164
-3 | 0.388 | 0.00681 | -0.156 | 57.03
-2.5 | 0.461 | 0.0064 | -0.157 | 71.931
-2 | 0.533 | 0.00653 | -0.159 | 81.563
-1.5 | 0.605 | 0.00659 | -0.16 | 91.811
-1 | 0.677 | 0.00677 | -0.161 | 100.07
-0.5 | 0.75 | 0.00688 | -0.162 | 108.896
0 | 0.822 | 0.00711 | -0.163 | 115.563
0.5 | 0.894 | 0.00728 | -0.164 | 122.696
1 | 0.963 | 0.00691 | -0.165 | 139.402
1.5 | 1.032 | 0.00755 | -0.166 | 136.651
2 | 1.101 | 0.00773 | -0.167 | 142.47
2.5 | 1.17 | 0.00771 | -0.167 | 151.803
3 | 1.24 | 0.00791 | -0.168 | 156.808
3.5 | 1.31 | 0.00812 | -0.169 | 161.354
4 | 1.379 | 0.00843 | -0.17 | 163.64
4.5 | 1.431 | 0.00881 | -0.171 | 162.518
5 | 1.496 | 0.00921 | -0.172 | 162.444
5.5 | 1.556 | 0.01174 | -0.172 | 132.531
6 | 1.614 | 0.01345 | -0.173 | 119.975
6.5 | 1.666 | 0.01621 | -0.174 | 102.795
7 | 1.709 | 0.01921 | -0.174 | 88.959
7.5 | 1.745 | 0.02075 | -0.175 | 84.137
8 | 1.772 | 0.02264 | -0.175 | 78.262
8.5 | 1.782 | 0.02455 | -0.176 | 72.615
9 | 1.767 | 0.02746 | -0.176 | 64.355
9.5 | 1.7 | 0.02988 | -0.177 | 56.881
10 | 1.394 | 0.03355 | -0.177 | 41.554
10.5 | 1.094 | 0.0371 | -0.177 | 29.493
11 | 1.124 | 0.03842 | -0.178 | 29.262
11.5 | 1.127 | 0.04832 | -0.173 | 23.325
12 | 0.999 | 0.09281 | -0.093 | 10.763
12.5 | 1.18 | 0.0553 | -0.172 | 21.346
13 | 1.055 | 0.10143 | -0.099 | 10.403
13.5 | 1.251 | 0.05602 | -0.176 | 22.331

## 80. Re 5M Mach 0.50 (2)
BIGFOIL.COM POLAR EXPORT
NACA64A718
NACA64A718 |  |  |  | Cl Max: | 1.2993 | at alpha= | 15.5 | deg
XFOIL ncrit=9 |  |  |  | L/D Max: | 1327.5 | at alpha= | 4 | deg
Re: | 5000000 |  |  | Cd Min: | 0.14964 | at alpha= | 20 | deg
Mach: | 0.5 |  |  | Cl=0 at alpha= | -4.5962 | deg
|  |  |  | @ Cl=0.1, Cd= | 0.00097667
|  |  |  | @ Cl=0.4, Cd= | 0.000725
|  |  |  | @ Cl=0.6, Cd= | 0.00069115
alpha (deg) | Cl | Cd | Cm | Cl/Cd
-15.5 | -0.2025 | 0.09254 | -0.1423 | -2.1882
-15 | -0.2951 | 0.07467 | -0.1538 | -3.9521
-14.5 | -0.3325 | 0.06321 | -0.1602 | -5.2602
-14 | -0.3553 | 0.05317 | -0.1649 | -6.6823
-13.5 | -0.3792 | 0.04267 | -0.1697 | -8.8868
-13 | -0.4002 | 0.03285 | -0.1746 | -12.1826
-12.5 | -0.428 | 0.02347 | -0.1792 | -18.236
-12 | -0.4586 | 0.01572 | -0.1824 | -29.173
-11.5 | -0.4874 | 0.00988 | -0.1839 | -49.332
-11 | -0.5102 | 0.00582 | -0.184 | -87.6632
-10.5 | -0.519 | 0.00345 | -0.183 | -150.4348
-10 | -0.4988 | 0.00255 | -0.1818 | -195.6078
-9.5 | -0.4658 | 0.00217 | -0.1764 | -214.6544
-9 | -0.4253 | 0.00195 | -0.1705 | -218.1026
-8.5 | -0.3741 | 0.00176 | -0.1661 | -212.5568
-8 | -0.323 | 0.00163 | -0.1617 | -198.1595
-7.5 | -0.2751 | 0.0015 | -0.1568 | -183.4
-6.5 | -0.179 | 0.00131 | -0.1472 | -136.6412
-6 | -0.1308 | 0.00123 | -0.1426 | -106.3415
-5 | -0.0365 | 0.00111 | -0.1334 | -32.8829
-4.5 | 0.0087 | 0.00106 | -0.1286 | 8.2075
-4 | 0.05 | 0.00102 | -0.1231 | 49.0196
-3.5 | 0.0931 | 0.00098 | -0.118 | 95
-3 | 0.1346 | 0.00096 | -0.1128 | 140.2083
-2.5 | 0.1803 | 0.00093 | -0.1085 | 193.871
-2 | 0.2256 | 0.00091 | -0.1042 | 247.9121
-1.5 | 0.2705 | 0.00084 | -0.1002 | 322.0238
-1 | 0.3377 | 0.00076 | -0.1013 | 444.3421
-0.5 | 0.4445 | 0.0007 | -0.111 | 635
0 | 0.5215 | 0.0007 | -0.1138 | 745
0.5 | 0.6102 | 0.00069 | -0.1192 | 884.3478
1 | 0.6857 | 0.0007 | -0.1219 | 979.5714
1.5 | 0.7533 | 0.0007 | -0.1227 | 1076.1429
2 | 0.8202 | 0.00071 | -0.1233 | 1155.2113
2.5 | 0.8806 | 0.00073 | -0.1227 | 1206.3014
3 | 0.9435 | 0.00075 | -0.1224 | 1258
3.5 | 1.0012 | 0.00077 | -0.1212 | 1300.2597
4 | 1.062 | 0.0008 | -0.1204 | 1327.5
4.5 | 1.1179 | 0.00085 | -0.1187 | 1315.1765
5 | 1.1719 | 0.00091 | -0.1166 | 1287.8022
5.5 | 1.2208 | 0.00101 | -0.1136 | 1208.7129
6 | 1.2518 | 0.00124 | -0.108 | 1009.5161
6.5 | 1.2509 | 0.0019 | -0.0982 | 658.3684
7 | 1.2558 | 0.0029 | -0.0899 | 433.0345
7.5 | 1.2499 | 0.00473 | -0.0811 | 264.2495
8 | 1.2328 | 0.00784 | -0.0722 | 157.2449
8.5 | 1.2418 | 0.01071 | -0.0666 | 115.9477
9 | 1.2446 | 0.01455 | -0.061 | 85.5395
9.5 | 1.242 | 0.01935 | -0.0555 | 64.186
10 | 1.2381 | 0.02485 | -0.0505 | 49.8229
10.5 | 1.2522 | 0.02945 | -0.0468 | 42.5195
11 | 1.2557 | 0.03516 | -0.0429 | 35.7139
11.5 | 1.2643 | 0.04074 | -0.0396 | 31.0334
12 | 1.2677 | 0.04683 | -0.0362 | 27.0703
12.5 | 1.274 | 0.05279 | -0.0333 | 24.1334
13 | 1.2794 | 0.05883 | -0.0307 | 21.7474
13.5 | 1.2833 | 0.06498 | -0.0285 | 19.7492
14 | 1.2872 | 0.07108 | -0.0266 | 18.1092
14.5 | 1.2949 | 0.07721 | -0.026 | 16.7711
15.5 | 1.2993 | 0.09006 | -0.0251 | 14.427
16 | 1.2933 | 0.09622 | -0.0246 | 13.4411
16.5 | 1.281 | 0.10221 | -0.0246 | 12.533
17 | 1.2522 | 0.10681 | -0.0246 | 11.7236
17.5 | 1.2313 | 0.11257 | -0.026 | 10.9381
18 | 1.207 | 0.11907 | -0.0284 | 10.1369
18.5 | 1.1821 | 0.12594 | -0.0317 | 9.3862
19 | 1.1545 | 0.13338 | -0.0358 | 8.6557
19.5 | 1.1262 | 0.14127 | -0.0406 | 7.972
20 | 1.0973 | 0.14964 | -0.046 | 7.3329

## 81. Re 6M Mach 0.00 (1)
BIGFOIL.COM POLAR EXPORT
NACA64A718
NACA64A718 |  |  |  | Cl Max: | 1.896 | at alpha= | 13.5 | deg
JavaFoil+Calcfoil stall+Eppler ext transition |  |  |  | L/D Max: | 173.796 | at alpha= | 5 | deg
Re: | 6000000 |  |  | Cd Min: | 0.00575 | at alpha= | -2.5 | deg
Mach: | 0 |  |  | Cl=0 at alpha= | -5.6803 | deg
|  |  |  | @ Cl=0.1, Cd= | 0.0071937
|  |  |  | @ Cl=0.4, Cd= | 0.005751
|  |  |  | @ Cl=0.6, Cd= | 0.0059007
alpha (deg) | Cl | Cd | Cm | Cl/Cd
-19 | -0.663 | 0.13718 | -0.061 | -4.833
-18.5 | -0.672 | 0.13004 | -0.062 | -5.171
-18 | -0.679 | 0.12467 | -0.062 | -5.448
-17.5 | -0.685 | 0.11829 | -0.064 | -5.791
-17 | -0.689 | 0.11116 | -0.065 | -6.2
-16.5 | -0.693 | 0.10161 | -0.069 | -6.822
-16 | -0.696 | 0.09134 | -0.073 | -7.62
-15.5 | -0.691 | 0.08662 | -0.074 | -7.983
-15 | -0.691 | 0.07521 | -0.079 | -9.187
-14.5 | -0.7 | 0.05535 | -0.088 | -12.649
-14 | -0.711 | 0.03597 | -0.097 | -19.772
-13.5 | -0.705 | 0.0273 | -0.101 | -25.827
-13 | -0.684 | 0.02461 | -0.103 | -27.811
-12.5 | -0.663 | 0.02081 | -0.106 | -31.859
-12 | -0.638 | 0.01732 | -0.108 | -36.813
-11.5 | -0.605 | 0.01545 | -0.11 | -39.153
-11 | -0.568 | 0.01385 | -0.112 | -41.035
-10.5 | -0.528 | 0.01259 | -0.114 | -41.934
-10 | -0.496 | 0.00978 | -0.119 | -50.705
-9.5 | -0.449 | 0.00932 | -0.121 | -48.222
-9 | -0.396 | 0.00849 | -0.122 | -46.6
-8.5 | -0.34 | 0.00826 | -0.124 | -41.157
-8 | -0.281 | 0.00807 | -0.125 | -34.889
-7.5 | -0.222 | 0.00785 | -0.126 | -28.289
-7 | -0.162 | 0.00775 | -0.127 | -20.895
-6.5 | -0.101 | 0.00759 | -0.128 | -13.303
-6 | -0.039 | 0.00746 | -0.129 | -5.288
-5.5 | 0.022 | 0.00731 | -0.13 | 3.075
-5 | 0.085 | 0.00723 | -0.131 | 11.721
-4.5 | 0.147 | 0.00708 | -0.132 | 20.806
-4 | 0.21 | 0.00699 | -0.133 | 30.037
-3.5 | 0.273 | 0.00662 | -0.134 | 41.21
-3 | 0.336 | 0.00614 | -0.135 | 54.792
-2.5 | 0.399 | 0.00575 | -0.136 | 69.359
-2 | 0.462 | 0.00581 | -0.137 | 79.457
-1.5 | 0.524 | 0.00585 | -0.138 | 89.598
-1 | 0.587 | 0.00593 | -0.139 | 98.879
-0.5 | 0.649 | 0.00579 | -0.14 | 112.065
0 | 0.712 | 0.00589 | -0.141 | 120.777
0.5 | 0.774 | 0.00623 | -0.142 | 124.148
1 | 0.836 | 0.00633 | -0.143 | 132.048
1.5 | 0.898 | 0.00643 | -0.144 | 139.629
2 | 0.961 | 0.00653 | -0.145 | 147.107
2.5 | 1.023 | 0.00649 | -0.146 | 157.637
3 | 1.085 | 0.00675 | -0.147 | 160.796
3.5 | 1.147 | 0.00678 | -0.148 | 169.228
4 | 1.208 | 0.00698 | -0.149 | 173.253
4.5 | 1.261 | 0.00727 | -0.15 | 173.463
5 | 1.317 | 0.00758 | -0.151 | 173.796
5.5 | 1.369 | 0.00905 | -0.151 | 151.27
6 | 1.423 | 0.01 | -0.151 | 142.311
6.5 | 1.476 | 0.01078 | -0.152 | 136.879
7 | 1.526 | 0.01228 | -0.152 | 124.253
7.5 | 1.574 | 0.01382 | -0.153 | 113.879
8 | 1.622 | 0.01474 | -0.154 | 109.991
8.5 | 1.667 | 0.01556 | -0.154 | 107.113
9 | 1.71 | 0.01646 | -0.155 | 103.837
9.5 | 1.749 | 0.01735 | -0.156 | 100.796
10 | 1.783 | 0.01817 | -0.156 | 98.11
10.5 | 1.812 | 0.01953 | -0.157 | 92.802
11 | 1.837 | 0.02051 | -0.157 | 89.591
11.5 | 1.857 | 0.02144 | -0.158 | 86.628
12 | 1.874 | 0.02246 | -0.158 | 83.417
12.5 | 1.886 | 0.02346 | -0.159 | 80.398
13 | 1.893 | 0.02462 | -0.159 | 76.912
13.5 | 1.896 | 0.02577 | -0.16 | 73.57
14 | 1.89 | 0.027 | -0.16 | 70.006
14.5 | 1.878 | 0.02839 | -0.161 | 66.174
15 | 1.861 | 0.02977 | -0.161 | 62.514
15.5 | 1.839 | 0.0314 | -0.161 | 58.562
16 | 1.812 | 0.03295 | -0.162 | 55.005
16.5 | 1.781 | 0.03488 | -0.162 | 51.076
17 | 1.744 | 0.03727 | -0.162 | 46.801
17.5 | 1.703 | 0.03958 | -0.162 | 43.033
18 | 1.661 | 0.04217 | -0.162 | 39.386
18.5 | 1.616 | 0.04485 | -0.162 | 36.021

## 82. Re 6M Mach 0.00 (2)
BIGFOIL.COM POLAR EXPORT
NACA64A718
NACA64A718 |  |  |  | Cl Max: | 1.7204 | at alpha= | 20 | deg
XFOIL ncrit=9 |  |  |  | L/D Max: | 169.935 | at alpha= | 4.5 | deg
Re: | 6000000 |  |  | Cd Min: | 0.07898 | at alpha= | 20 | deg
Mach: | 0 |  |  | Cl=0 at alpha= | -4.9525 | deg
|  |  |  | @ Cl=0.1, Cd= | 0.0060753
|  |  |  | @ Cl=0.4, Cd= | 0.0050172
|  |  |  | @ Cl=0.6, Cd= | 0.0051118
alpha (deg) | Cl | Cd | Cm | Cl/Cd
-20 | -1.0843 | 0.04585 | -0.1355 | -23.6489
-19.5 | -1.091 | 0.03993 | -0.1381 | -27.3228
-19 | -1.0931 | 0.03488 | -0.1401 | -31.3389
-18.5 | -1.0807 | 0.03144 | -0.1412 | -34.3734
-18 | -1.0645 | 0.0284 | -0.1421 | -37.4824
-17.5 | -1.0588 | 0.02465 | -0.1426 | -42.9533
-17 | -1.0315 | 0.0226 | -0.1431 | -45.6416
-16.5 | -1.0094 | 0.02023 | -0.1433 | -49.8962
-16 | -0.9803 | 0.01838 | -0.1435 | -53.3351
-15.5 | -0.9527 | 0.01646 | -0.1436 | -57.8797
-15 | -0.9235 | 0.01501 | -0.1429 | -61.5256
-14 | -0.8523 | 0.0133 | -0.1395 | -64.0827
-13.5 | -0.8173 | 0.01259 | -0.137 | -64.9166
-13 | -0.7772 | 0.01187 | -0.1352 | -65.476
-12.5 | -0.7338 | 0.01104 | -0.134 | -66.4674
-12 | -0.6842 | 0.01064 | -0.1336 | -64.3045
-11.5 | -0.6398 | 0.00993 | -0.1324 | -64.431
-11 | -0.5958 | 0.00922 | -0.131 | -64.6204
-10.5 | -0.5462 | 0.00883 | -0.1304 | -61.8573
-10 | -0.4959 | 0.0085 | -0.1299 | -58.3412
-9.5 | -0.4446 | 0.00823 | -0.1295 | -54.0219
-9 | -0.3933 | 0.00797 | -0.129 | -49.3476
-8.5 | -0.3419 | 0.00774 | -0.1285 | -44.1731
-8 | -0.2924 | 0.00749 | -0.1276 | -39.0387
-7.5 | -0.2425 | 0.00729 | -0.1267 | -33.2647
-7 | -0.1932 | 0.00707 | -0.1257 | -27.3267
-6.5 | -0.1447 | 0.00689 | -0.1244 | -21.0015
-6 | -0.0974 | 0.00671 | -0.1228 | -14.5156
-5.5 | -0.0504 | 0.00653 | -0.1212 | -7.7182
-5 | -0.0043 | 0.00641 | -0.1193 | -0.67083
-4.5 | 0.041 | 0.00626 | -0.1173 | 6.5495
-4 | 0.0866 | 0.00611 | -0.1153 | 14.1735
-3 | 0.1754 | 0.00588 | -0.1107 | 29.8299
-2.5 | 0.2177 | 0.00575 | -0.108 | 37.8609
-2 | 0.2616 | 0.00566 | -0.1057 | 46.2191
-1.5 | 0.3048 | 0.00532 | -0.1034 | 57.2932
-1 | 0.3705 | 0.00503 | -0.1062 | 73.6581
-0.5 | 0.4398 | 0.005 | -0.1097 | 87.96
0 | 0.5053 | 0.00505 | -0.1122 | 100.0594
0.5 | 0.5761 | 0.0051 | -0.116 | 112.9608
1 | 0.657 | 0.00514 | -0.1221 | 127.821
1.5 | 0.7219 | 0.00523 | -0.1246 | 138.0306
2 | 0.7808 | 0.00537 | -0.1258 | 145.4004
2.5 | 0.8387 | 0.00545 | -0.1266 | 153.8899
3 | 0.8927 | 0.00562 | -0.1267 | 158.8434
3.5 | 0.9458 | 0.0058 | -0.1267 | 163.069
4 | 0.9993 | 0.00596 | -0.1267 | 167.6678
4.5 | 1.0502 | 0.00618 | -0.1262 | 169.9353
5 | 1.0958 | 0.00655 | -0.1247 | 167.2977
5.5 | 1.1425 | 0.00687 | -0.1235 | 166.3028
6 | 1.1618 | 0.00809 | -0.1173 | 143.6094
6.5 | 1.1902 | 0.00907 | -0.113 | 131.2238
7 | 1.2146 | 0.01024 | -0.1082 | 118.6133
7.5 | 1.2442 | 0.01127 | -0.1044 | 110.3993
8 | 1.2698 | 0.0125 | -0.1002 | 101.584
9 | 1.3174 | 0.01532 | -0.0919 | 85.9922
9.5 | 1.3462 | 0.0166 | -0.0888 | 81.0964
10 | 1.3693 | 0.01823 | -0.0851 | 75.1125
10.5 | 1.4018 | 0.01947 | -0.0828 | 71.9979
11 | 1.4251 | 0.02128 | -0.0796 | 66.969
11.5 | 1.4546 | 0.0228 | -0.0774 | 63.7982
12 | 1.477 | 0.02487 | -0.0745 | 59.3888
12.5 | 1.4841 | 0.02697 | -0.0685 | 55.0278
13 | 1.5351 | 0.02909 | -0.0718 | 52.7707
13.5 | 1.5583 | 0.03132 | -0.0696 | 49.7542
14 | 1.5759 | 0.03406 | -0.067 | 46.2683
14.5 | 1.595 | 0.03674 | -0.0648 | 43.4132
15 | 1.6102 | 0.03984 | -0.0625 | 40.4167
15.5 | 1.6265 | 0.04295 | -0.0605 | 37.8696
16 | 1.6443 | 0.04596 | -0.0589 | 35.7768
16.5 | 1.6603 | 0.0492 | -0.0573 | 33.7459
17 | 1.6725 | 0.05288 | -0.0557 | 31.6282
17.5 | 1.6817 | 0.0569 | -0.0542 | 29.5554
18 | 1.6939 | 0.06071 | -0.053 | 27.9015
18.5 | 1.7041 | 0.06481 | -0.052 | 26.2938
19 | 1.7125 | 0.06914 | -0.0512 | 24.7686
19.5 | 1.7175 | 0.07388 | -0.0504 | 23.2472
20 | 1.7204 | 0.07898 | -0.0498 | 21.7827

## 83. Re 6M Mach 0.10 (1)
BIGFOIL.COM POLAR EXPORT
NACA64A718
NACA64A718 |  |  |  | Cl Max: | 1.887 | at alpha= | 13 | deg
JavaFoil+Calcfoil stall+Eppler ext transition |  |  |  | L/D Max: | 173.54 | at alpha= | 4.5 | deg
Re: | 6000000 |  |  | Cd Min: | 0.00579 | at alpha= | -2.5 | deg
Mach: | 0.1 |  |  | Cl=0 at alpha= | -5.6825 | deg
|  |  |  | @ Cl=0.1, Cd= | 0.0071962
|  |  |  | @ Cl=0.4, Cd= | 0.0057967
|  |  |  | @ Cl=0.6, Cd= | 0.0059574
alpha (deg) | Cl | Cd | Cm | Cl/Cd
-19 | -0.626 | 0.13993 | -0.06 | -4.472
-18.5 | -0.638 | 0.13382 | -0.061 | -4.769
-18 | -0.649 | 0.12765 | -0.062 | -5.082
-17.5 | -0.658 | 0.12052 | -0.063 | -5.458
-17 | -0.664 | 0.11392 | -0.064 | -5.832
-16.5 | -0.67 | 0.10542 | -0.067 | -6.358
-16 | -0.673 | 0.09881 | -0.069 | -6.808
-15.5 | -0.673 | 0.09076 | -0.072 | -7.419
-15 | -0.672 | 0.08176 | -0.076 | -8.223
-14.5 | -0.677 | 0.06594 | -0.084 | -10.26
-14 | -0.696 | 0.0407 | -0.096 | -17.091
-13.5 | -0.691 | 0.03136 | -0.1 | -22.04
-13 | -0.676 | 0.02637 | -0.103 | -25.648
-12.5 | -0.66 | 0.02087 | -0.106 | -31.615
-12 | -0.634 | 0.01799 | -0.109 | -35.268
-11.5 | -0.603 | 0.01589 | -0.111 | -37.956
-11 | -0.568 | 0.01421 | -0.113 | -39.934
-10.5 | -0.527 | 0.01304 | -0.114 | -40.431
-10 | -0.496 | 0.00966 | -0.119 | -51.281
-9.5 | -0.451 | 0.00934 | -0.122 | -48.243
-9 | -0.397 | 0.00855 | -0.123 | -46.427
-8.5 | -0.341 | 0.00832 | -0.124 | -40.984
-8 | -0.283 | 0.00809 | -0.125 | -34.951
-7.5 | -0.223 | 0.00791 | -0.126 | -28.203
-7 | -0.163 | 0.00775 | -0.127 | -20.971
-6.5 | -0.101 | 0.00759 | -0.128 | -13.359
-6 | -0.04 | 0.00747 | -0.13 | -5.311
-5.5 | 0.023 | 0.00732 | -0.131 | 3.085
-5 | 0.085 | 0.00722 | -0.132 | 11.796
-4.5 | 0.148 | 0.00712 | -0.133 | 20.793
-4 | 0.211 | 0.007 | -0.134 | 30.15
-3.5 | 0.274 | 0.00663 | -0.135 | 41.339
-3 | 0.338 | 0.00621 | -0.136 | 54.458
-2.5 | 0.401 | 0.00579 | -0.137 | 69.275
-2 | 0.464 | 0.00582 | -0.138 | 79.77
-1.5 | 0.527 | 0.00586 | -0.139 | 89.828
-1 | 0.59 | 0.00598 | -0.14 | 98.607
-0.5 | 0.652 | 0.00584 | -0.141 | 111.706
0 | 0.715 | 0.00595 | -0.142 | 120.215
0.5 | 0.778 | 0.00625 | -0.143 | 124.519
1 | 0.84 | 0.00635 | -0.144 | 132.258
1.5 | 0.903 | 0.00645 | -0.145 | 140.006
2 | 0.965 | 0.00655 | -0.146 | 147.452
2.5 | 1.028 | 0.0065 | -0.147 | 158.047
3 | 1.09 | 0.00677 | -0.148 | 161.138
3.5 | 1.152 | 0.0068 | -0.149 | 169.5
4 | 1.215 | 0.00701 | -0.15 | 173.281
4.5 | 1.267 | 0.0073 | -0.151 | 173.54
5 | 1.323 | 0.00767 | -0.151 | 172.535
5.5 | 1.375 | 0.00914 | -0.151 | 150.516
6 | 1.429 | 0.01008 | -0.152 | 141.722
6.5 | 1.483 | 0.01091 | -0.153 | 135.873
7 | 1.533 | 0.01238 | -0.153 | 123.759
7.5 | 1.581 | 0.01398 | -0.154 | 113.113
8 | 1.628 | 0.01493 | -0.154 | 109.09
8.5 | 1.673 | 0.01579 | -0.155 | 105.958
9 | 1.716 | 0.01668 | -0.156 | 102.877
9.5 | 1.754 | 0.01756 | -0.156 | 99.884
10 | 1.787 | 0.01845 | -0.157 | 96.86
10.5 | 1.816 | 0.01979 | -0.157 | 91.749
11 | 1.839 | 0.02081 | -0.158 | 88.375
11.5 | 1.858 | 0.02177 | -0.158 | 85.323
12 | 1.872 | 0.02279 | -0.159 | 82.157
12.5 | 1.882 | 0.02393 | -0.159 | 78.667
13 | 1.887 | 0.02504 | -0.16 | 75.363
13.5 | 1.887 | 0.0263 | -0.16 | 71.737
14 | 1.877 | 0.02761 | -0.161 | 67.991
14.5 | 1.861 | 0.02889 | -0.161 | 64.428
15 | 1.84 | 0.03048 | -0.162 | 60.361
15.5 | 1.813 | 0.0321 | -0.162 | 56.463
16 | 1.78 | 0.03397 | -0.162 | 52.416
16.5 | 1.744 | 0.03573 | -0.163 | 48.815
17 | 1.7 | 0.03868 | -0.162 | 43.94
17.5 | 1.654 | 0.04105 | -0.162 | 40.289
18 | 1.605 | 0.04378 | -0.162 | 36.659

## 84. Re 6M Mach 0.10 (2)
BIGFOIL.COM POLAR EXPORT
NACA64A718
NACA64A718 |  |  |  | Cl Max: | 1.7142 | at alpha= | 20 | deg
XFOIL ncrit=9 |  |  |  | L/D Max: | 169.758 | at alpha= | 4.5 | deg
Re: | 6000000 |  |  | Cd Min: | 0.08185 | at alpha= | 20 | deg
Mach: | 0.1 |  |  | Cl=0 at alpha= | -4.9421 | deg
|  |  |  | @ Cl=0.1, Cd= | 0.0060942
|  |  |  | @ Cl=0.4, Cd= | 0.0050432
|  |  |  | @ Cl=0.6, Cd= | 0.0051328
alpha (deg) | Cl | Cd | Cm | Cl/Cd
-20 | -1.0466 | 0.05179 | -0.1351 | -20.2085
-19.5 | -1.0615 | 0.04452 | -0.1388 | -23.8432
-19 | -1.0707 | 0.03836 | -0.1416 | -27.9119
-18 | -1.0491 | 0.03085 | -0.1442 | -34.0065
-17.5 | -1.0494 | 0.02648 | -0.145 | -39.6299
-17 | -1.0236 | 0.0242 | -0.1455 | -42.2975
-16.5 | -1.0045 | 0.02151 | -0.1457 | -46.6992
-16 | -0.9771 | 0.01947 | -0.1459 | -50.1849
-15.5 | -0.9508 | 0.01737 | -0.1459 | -54.7381
-15 | -0.9218 | 0.01561 | -0.1457 | -59.0519
-14.5 | -0.8908 | 0.0144 | -0.1442 | -61.8611
-14 | -0.8532 | 0.01361 | -0.1425 | -62.6892
-13.5 | -0.8168 | 0.01282 | -0.1402 | -63.7129
-13 | -0.7802 | 0.01213 | -0.1376 | -64.3199
-12.5 | -0.7365 | 0.0113 | -0.1362 | -65.177
-12 | -0.6873 | 0.01082 | -0.1356 | -63.5213
-11.5 | -0.6417 | 0.01016 | -0.1344 | -63.1594
-11 | -0.5937 | 0.00965 | -0.1335 | -61.5233
-10.5 | -0.55 | 0.0089 | -0.1319 | -61.7978
-10 | -0.499 | 0.00857 | -0.1313 | -58.2264
-9 | -0.396 | 0.00803 | -0.1302 | -49.3151
-8.5 | -0.3443 | 0.00778 | -0.1296 | -44.2545
-8 | -0.2944 | 0.00753 | -0.1286 | -39.0969
-7.5 | -0.2445 | 0.00732 | -0.1276 | -33.4016
-7 | -0.1948 | 0.00711 | -0.1265 | -27.398
-6.5 | -0.1463 | 0.00692 | -0.1251 | -21.1416
-6 | -0.0989 | 0.00675 | -0.1235 | -14.6519
-5.5 | -0.0518 | 0.00656 | -0.1218 | -7.8963
-5 | -0.0052 | 0.00643 | -0.1199 | -0.80871
-4.5 | 0.0397 | 0.00628 | -0.1177 | 6.3217
-4 | 0.0858 | 0.00613 | -0.1157 | 13.9967
-3.5 | 0.1294 | 0.00602 | -0.1132 | 21.495
-3 | 0.1746 | 0.00591 | -0.111 | 29.5431
-2.5 | 0.2176 | 0.00578 | -0.1083 | 37.6471
-1.5 | 0.3044 | 0.00536 | -0.1034 | 56.791
-1 | 0.3703 | 0.00506 | -0.1063 | 73.1818
-0.5 | 0.4412 | 0.00502 | -0.11 | 87.8884
0 | 0.507 | 0.00508 | -0.1125 | 99.8031
0.5 | 0.5794 | 0.00512 | -0.1166 | 113.1641
1 | 0.6602 | 0.00517 | -0.1226 | 127.6983
1.5 | 0.725 | 0.00525 | -0.125 | 138.0952
2 | 0.7836 | 0.0054 | -0.126 | 145.1111
2.5 | 0.8416 | 0.00548 | -0.1268 | 153.5766
3 | 0.8959 | 0.00565 | -0.1269 | 158.5664
3.5 | 0.9495 | 0.00583 | -0.1269 | 162.8645
4 | 1.0028 | 0.006 | -0.1267 | 167.1333
4.5 | 1.0542 | 0.00621 | -0.1263 | 169.7585
5 | 1.0999 | 0.00659 | -0.1248 | 166.9044
5.5 | 1.1472 | 0.00692 | -0.1236 | 165.7803
6 | 1.1655 | 0.00817 | -0.1171 | 142.6561
6.5 | 1.1944 | 0.00915 | -0.1128 | 130.5355
7 | 1.2176 | 0.01038 | -0.1077 | 117.3025
7.5 | 1.2473 | 0.01143 | -0.104 | 109.1251
8.5 | 1.2976 | 0.01406 | -0.0955 | 92.2902
9 | 1.3187 | 0.01566 | -0.091 | 84.2082
9.5 | 1.3483 | 0.01695 | -0.088 | 79.5457
10 | 1.371 | 0.01865 | -0.0842 | 73.5121
10.5 | 1.4031 | 0.01996 | -0.0819 | 70.2956
11 | 1.4258 | 0.02186 | -0.0785 | 65.2242
11.5 | 1.4552 | 0.02347 | -0.0763 | 62.0026
12 | 1.4768 | 0.02567 | -0.0733 | 57.5302
12.5 | 1.4819 | 0.02779 | -0.0668 | 53.3249
13 | 1.5339 | 0.03013 | -0.0705 | 50.9094
13.5 | 1.5573 | 0.03244 | -0.0683 | 48.0055
14 | 1.5741 | 0.03532 | -0.0657 | 44.5668
14.5 | 1.5921 | 0.03817 | -0.0634 | 41.7108
15 | 1.6075 | 0.04134 | -0.0612 | 38.8849
15.5 | 1.6241 | 0.04453 | -0.0592 | 36.472
16 | 1.6412 | 0.04769 | -0.0575 | 34.4139
16.5 | 1.6561 | 0.05114 | -0.056 | 32.3837
17 | 1.6673 | 0.05502 | -0.0544 | 30.3035
17.5 | 1.6774 | 0.05905 | -0.0529 | 28.4064
18 | 1.689 | 0.06304 | -0.0518 | 26.7925
18.5 | 1.6982 | 0.06734 | -0.0508 | 25.2183
19 | 1.7056 | 0.07184 | -0.0499 | 23.7416
19.5 | 1.7097 | 0.07683 | -0.0492 | 22.253
20 | 1.7142 | 0.08185 | -0.0488 | 20.9432

## 85. Re 6M Mach 0.25 (1)
BIGFOIL.COM POLAR EXPORT
NACA64A718
NACA64A718 |  |  |  | Cl Max: | 1.849 | at alpha= | 11.5 | deg
JavaFoil+Calcfoil stall+Eppler ext transition |  |  |  | L/D Max: | 182.317 | at alpha= | 4.5 | deg
Re: | 6000000 |  |  | Cd Min: | 0.00591 | at alpha= | -2.5 | deg
Mach: | 0.25 |  |  | Cl=0 at alpha= | -5.6797 | deg
|  |  |  | @ Cl=0.1, Cd= | 0.007302
|  |  |  | @ Cl=0.4, Cd= | 0.0059838
|  |  |  | @ Cl=0.6, Cd= | 0.0060726
alpha (deg) | Cl | Cd | Cm | Cl/Cd
-17.5 | -0.415 | 0.1354 | -0.059 | -3.063
-17 | -0.452 | 0.12696 | -0.06 | -3.56
-16.5 | -0.485 | 0.12014 | -0.061 | -4.039
-16 | -0.514 | 0.1123 | -0.063 | -4.575
-15.5 | -0.537 | 0.10629 | -0.064 | -5.052
-15 | -0.556 | 0.09876 | -0.067 | -5.626
-14.5 | -0.568 | 0.09262 | -0.069 | -6.133
-14 | -0.576 | 0.08527 | -0.072 | -6.751
-13.5 | -0.58 | 0.07572 | -0.077 | -7.658
-13 | -0.598 | 0.05145 | -0.093 | -11.614
-12.5 | -0.609 | 0.03328 | -0.103 | -18.297
-12 | -0.603 | 0.0243 | -0.108 | -24.827
-11.5 | -0.585 | 0.0196 | -0.112 | -29.865
-11 | -0.559 | 0.01645 | -0.114 | -33.96
-10.5 | -0.524 | 0.01485 | -0.116 | -35.265
-10 | -0.485 | 0.01308 | -0.118 | -37.04
-9.5 | -0.45 | 0.0105 | -0.123 | -42.85
-9 | -0.404 | 0.00937 | -0.126 | -43.097
-8.5 | -0.348 | 0.00903 | -0.128 | -38.553
-8 | -0.289 | 0.00832 | -0.129 | -34.715
-7.5 | -0.228 | 0.00814 | -0.13 | -28.039
-7 | -0.167 | 0.00792 | -0.131 | -21.04
-6.5 | -0.104 | 0.00775 | -0.132 | -13.412
-6 | -0.041 | 0.00766 | -0.133 | -5.311
-5.5 | 0.023 | 0.0075 | -0.134 | 3.09
-5 | 0.087 | 0.00732 | -0.135 | 11.956
-4.5 | 0.152 | 0.00723 | -0.136 | 21.023
-4 | 0.217 | 0.0071 | -0.138 | 30.528
-3.5 | 0.282 | 0.00673 | -0.139 | 41.827
-3 | 0.347 | 0.00631 | -0.14 | 55.05
-2.5 | 0.412 | 0.00591 | -0.141 | 69.68
-2 | 0.477 | 0.00591 | -0.142 | 80.684
-1.5 | 0.541 | 0.006 | -0.143 | 90.27
-1 | 0.606 | 0.00608 | -0.144 | 99.719
-0.5 | 0.67 | 0.00594 | -0.145 | 112.863
0 | 0.735 | 0.00605 | -0.146 | 121.448
0.5 | 0.799 | 0.00636 | -0.147 | 125.597
1 | 0.864 | 0.00648 | -0.148 | 133.27
1.5 | 0.928 | 0.00659 | -0.149 | 140.894
2 | 0.992 | 0.00656 | -0.15 | 151.275
2.5 | 1.056 | 0.00671 | -0.151 | 157.503
3 | 1.12 | 0.00683 | -0.152 | 164.084
3.5 | 1.184 | 0.00704 | -0.153 | 168.283
4 | 1.248 | 0.00729 | -0.154 | 171.139
4.5 | 1.299 | 0.00712 | -0.155 | 182.317
5 | 1.353 | 0.00844 | -0.155 | 160.183
5.5 | 1.408 | 0.0096 | -0.155 | 146.777
6 | 1.464 | 0.01064 | -0.156 | 137.534
6.5 | 1.518 | 0.01206 | -0.156 | 125.783
7 | 1.569 | 0.01315 | -0.157 | 119.247
7.5 | 1.617 | 0.01504 | -0.158 | 107.508
8 | 1.663 | 0.01592 | -0.158 | 104.455
8.5 | 1.706 | 0.01692 | -0.159 | 100.829
9 | 1.746 | 0.01801 | -0.16 | 96.936
9.5 | 1.78 | 0.01906 | -0.16 | 93.417
10 | 1.807 | 0.02018 | -0.161 | 89.519
10.5 | 1.826 | 0.0216 | -0.161 | 84.555
11 | 1.841 | 0.02273 | -0.162 | 81.009
11.5 | 1.849 | 0.02386 | -0.162 | 77.497
12 | 1.849 | 0.02512 | -0.163 | 73.602
12.5 | 1.841 | 0.02647 | -0.163 | 69.566
13 | 1.826 | 0.02801 | -0.164 | 65.168
13.5 | 1.801 | 0.02943 | -0.164 | 61.211
14 | 1.763 | 0.03108 | -0.165 | 56.709
14.5 | 1.712 | 0.03331 | -0.165 | 51.38
15 | 1.652 | 0.03549 | -0.165 | 46.535
15.5 | 1.58 | 0.03842 | -0.165 | 41.117
16 | 1.5 | 0.04121 | -0.165 | 36.395
16.5 | 1.412 | 0.04467 | -0.165 | 31.611

## 86. Re 6M Mach 0.25 (2)
BIGFOIL.COM POLAR EXPORT
NACA64A718
NACA64A718 |  |  |  | Cl Max: | 1.6768 | at alpha= | 20 | deg
XFOIL ncrit=9 |  |  |  | L/D Max: | 166.533 | at alpha= | 4.5 | deg
Re: | 6000000 |  |  | Cd Min: | 0.15148 | at alpha= | -20 | deg
Mach: | 0.25 |  |  | Cl=0 at alpha= | -4.878 | deg
|  |  |  | @ Cl=0.1, Cd= | 0.0062024
|  |  |  | @ Cl=0.4, Cd= | 0.005223
|  |  |  | @ Cl=0.6, Cd= | 0.0052404
alpha (deg) | Cl | Cd | Cm | Cl/Cd
-20 | -0.4417 | 0.15148 | -0.0883 | -2.9159
-19.5 | -0.4977 | 0.13237 | -0.0985 | -3.7599
-19 | -0.817 | 0.07659 | -0.1319 | -10.6672
-18.5 | -0.8802 | 0.06135 | -0.1419 | -14.3472
-18 | -0.9017 | 0.05221 | -0.1475 | -17.2706
-17.5 | -0.9471 | 0.04157 | -0.1534 | -22.7833
-17 | -0.9399 | 0.03675 | -0.1555 | -25.5755
-16.5 | -0.9458 | 0.0313 | -0.1572 | -30.2173
-16 | -0.934 | 0.02751 | -0.1579 | -33.9513
-15.5 | -0.9239 | 0.02374 | -0.1581 | -38.9174
-15 | -0.9059 | 0.02068 | -0.1579 | -43.8056
-14.5 | -0.8825 | 0.01808 | -0.1575 | -48.8108
-14 | -0.8474 | 0.01628 | -0.1573 | -52.0516
-13.5 | -0.8177 | 0.01454 | -0.1558 | -56.238
-13 | -0.7833 | 0.01342 | -0.153 | -58.3681
-12.5 | -0.7448 | 0.01255 | -0.15 | -59.3466
-12 | -0.7051 | 0.01184 | -0.1469 | -59.5524
-11.5 | -0.6577 | 0.01109 | -0.145 | -59.3057
-11 | -0.6081 | 0.01049 | -0.1435 | -57.9695
-10.5 | -0.5642 | 0.00962 | -0.141 | -58.6486
-10 | -0.5154 | 0.00903 | -0.1394 | -57.0764
-9.5 | -0.4624 | 0.00868 | -0.1382 | -53.2719
-9 | -0.4106 | 0.00833 | -0.1369 | -49.2917
-8.5 | -0.3578 | 0.00804 | -0.1356 | -44.5025
-8 | -0.3054 | 0.00779 | -0.1344 | -39.2041
-7.5 | -0.255 | 0.00752 | -0.1327 | -33.9096
-7 | -0.2049 | 0.00731 | -0.131 | -28.0301
-6.5 | -0.1548 | 0.00708 | -0.1293 | -21.8644
-6 | -0.1061 | 0.0069 | -0.1273 | -15.3768
-5.5 | -0.0593 | 0.00672 | -0.1249 | -8.8244
-5 | -0.0111 | 0.00655 | -0.1228 | -1.6947
-4.5 | 0.0344 | 0.0064 | -0.1202 | 5.375
-4 | 0.0795 | 0.00626 | -0.1175 | 12.6997
-3.5 | 0.1258 | 0.00613 | -0.1151 | 20.522
-3 | 0.169 | 0.00604 | -0.112 | 27.9801
-2.5 | 0.2141 | 0.00593 | -0.1094 | 36.1046
-2 | 0.2564 | 0.00588 | -0.1061 | 43.6054
-1.5 | 0.299 | 0.00558 | -0.1032 | 53.5842
-1 | 0.3672 | 0.00526 | -0.1061 | 69.8099
-0.5 | 0.447 | 0.00517 | -0.1114 | 86.4603
0 | 0.5164 | 0.00524 | -0.1144 | 98.5496
0.5 | 0.5997 | 0.00524 | -0.1204 | 114.4466
1 | 0.6745 | 0.00533 | -0.1246 | 126.5478
1.5 | 0.7391 | 0.00539 | -0.1265 | 137.1243
2 | 0.7983 | 0.00554 | -0.1271 | 144.0975
2.5 | 0.8576 | 0.00566 | -0.1278 | 151.5194
3.5 | 0.9688 | 0.00602 | -0.1276 | 160.9302
4 | 1.0232 | 0.00621 | -0.1272 | 164.7665
4.5 | 1.0758 | 0.00646 | -0.1266 | 166.5325
5 | 1.1241 | 0.00683 | -0.1251 | 164.5827
5.5 | 1.1719 | 0.00722 | -0.1236 | 162.313
6 | 1.1887 | 0.00858 | -0.1165 | 138.5431
7 | 1.2358 | 0.01118 | -0.1057 | 110.5367
7.5 | 1.2659 | 0.01235 | -0.1017 | 102.502
8.5 | 1.3115 | 0.01551 | -0.0921 | 84.5583
9 | 1.3286 | 0.01754 | -0.087 | 75.7469
9.5 | 1.3557 | 0.01921 | -0.0834 | 70.5726
10 | 1.3764 | 0.02136 | -0.0793 | 64.4382
10.5 | 1.4081 | 0.02301 | -0.0768 | 61.1951
11 | 1.4281 | 0.02546 | -0.0732 | 56.0919
11.5 | 1.4588 | 0.02737 | -0.0709 | 53.2992
12 | 1.4754 | 0.0303 | -0.0675 | 48.6931
12.5 | 1.496 | 0.03316 | -0.0649 | 45.1146
13.5 | 1.5518 | 0.03867 | -0.0621 | 40.1293
14.5 | 1.5825 | 0.04567 | -0.0571 | 34.6508
15 | 1.596 | 0.04944 | -0.0549 | 32.2816
15.5 | 1.6123 | 0.05312 | -0.053 | 30.352
16 | 1.6261 | 0.05708 | -0.0512 | 28.4881
16.5 | 1.6363 | 0.06144 | -0.0496 | 26.6325
17 | 1.6479 | 0.0658 | -0.0482 | 25.0441
17.5 | 1.6572 | 0.07047 | -0.047 | 23.5164
18 | 1.6636 | 0.07549 | -0.0459 | 22.0374
18.5 | 1.6673 | 0.08092 | -0.0451 | 20.6043
19 | 1.6741 | 0.08611 | -0.0446 | 19.4414
19.5 | 1.6766 | 0.09181 | -0.0444 | 18.2616
20 | 1.6768 | 0.09792 | -0.0444 | 17.1242

## 87. Re 6M Mach 0.50 (1)
BIGFOIL.COM POLAR EXPORT
NACA64A718
NACA64A718 |  |  |  | Cl Max: | 1.784 | at alpha= | 8.5 | deg
JavaFoil+Calcfoil stall+Eppler ext transition |  |  |  | L/D Max: | 165.635 | at alpha= | 4 | deg
Re: | 6000000 |  |  | Cd Min: | 0.0064 | at alpha= | -2 | deg
Mach: | 0.5 |  |  | Cl=0 at alpha= | -5.6831 | deg
|  |  |  | @ Cl=0.1, Cd= | 0.0079434
|  |  |  | @ Cl=0.4, Cd= | 0.0069896
|  |  |  | @ Cl=0.6, Cd= | 0.0064744
alpha (deg) | Cl | Cd | Cm | Cl/Cd
-20 | -0.824 | 0.15671 | -0.066 | -5.258
-19.5 | -0.795 | 0.15254 | -0.066 | -5.215
-19 | -0.767 | 0.147 | -0.066 | -5.217
-18.5 | -0.74 | 0.14771 | -0.068 | -5.007
-18 | -0.711 | 0.1386 | -0.069 | -5.131
-17.5 | -0.681 | 0.13589 | -0.067 | -5.012
-17 | -0.652 | 0.12879 | -0.066 | -5.061
-16.5 | -0.623 | 0.12557 | -0.067 | -4.965
-16 | -0.595 | 0.12146 | -0.067 | -4.899
-15.5 | -0.567 | 0.11711 | -0.068 | -4.839
-15 | -0.537 | 0.111 | -0.067 | -4.84
-14.5 | -0.508 | 0.1036 | -0.067 | -4.907
-14 | -0.48 | 0.0953 | -0.067 | -5.034
-13.5 | -0.452 | 0.08824 | -0.069 | -5.118
-13 | -0.422 | 0.09513 | -0.067 | -4.435
-12.5 | -0.393 | 0.08611 | -0.068 | -4.57
-12 | -0.366 | 0.07772 | -0.072 | -4.704
-11.5 | -0.338 | 0.07173 | -0.076 | -4.708
-11 | -0.306 | 0.07763 | -0.065 | -3.948
-10.5 | -0.278 | 0.07419 | -0.069 | -3.749
-10 | -0.25 | 0.06584 | -0.074 | -3.797
-9.5 | -0.282 | 0.05933 | -0.08 | -4.76
-9 | -0.355 | 0.02548 | -0.123 | -13.941
-8.5 | -0.341 | 0.0155 | -0.133 | -21.993
-8 | -0.293 | 0.0132 | -0.136 | -22.228
-7.5 | -0.247 | 0.00931 | -0.145 | -26.53
-7 | -0.182 | 0.00887 | -0.146 | -20.537
-6.5 | -0.115 | 0.00859 | -0.148 | -13.326
-6 | -0.045 | 0.00831 | -0.149 | -5.416
-5.5 | 0.026 | 0.00807 | -0.15 | 3.19
-5 | 0.097 | 0.00795 | -0.151 | 12.241
-4.5 | 0.17 | 0.00779 | -0.153 | 21.775
-4 | 0.242 | 0.00763 | -0.154 | 31.723
-3.5 | 0.314 | 0.00752 | -0.155 | 41.83
-3 | 0.388 | 0.00708 | -0.156 | 54.865
-2.5 | 0.461 | 0.00653 | -0.157 | 70.528
-2 | 0.533 | 0.0064 | -0.159 | 83.253
-1.5 | 0.605 | 0.00648 | -0.16 | 93.33
-1 | 0.677 | 0.00659 | -0.161 | 102.806
-0.5 | 0.75 | 0.00647 | -0.162 | 115.89
0 | 0.822 | 0.00669 | -0.163 | 122.892
0.5 | 0.894 | 0.00691 | -0.164 | 129.334
1 | 0.966 | 0.00708 | -0.166 | 136.293
1.5 | 1.034 | 0.00712 | -0.166 | 145.345
2 | 1.103 | 0.00752 | -0.167 | 146.582
2.5 | 1.172 | 0.00751 | -0.168 | 156
3 | 1.241 | 0.00771 | -0.169 | 160.935
3.5 | 1.311 | 0.00797 | -0.169 | 164.479
4 | 1.38 | 0.00833 | -0.17 | 165.635
4.5 | 1.432 | 0.00869 | -0.171 | 164.789
5 | 1.494 | 0.01073 | -0.172 | 139.173
5.5 | 1.555 | 0.01241 | -0.172 | 125.332
6 | 1.614 | 0.01382 | -0.173 | 116.772
6.5 | 1.667 | 0.01602 | -0.174 | 104.044
7 | 1.71 | 0.01873 | -0.174 | 91.318
7.5 | 1.747 | 0.02028 | -0.175 | 86.138
8 | 1.773 | 0.02205 | -0.175 | 80.42
8.5 | 1.784 | 0.02393 | -0.176 | 74.551
9 | 1.768 | 0.02662 | -0.176 | 66.44
9.5 | 1.701 | 0.02894 | -0.177 | 58.786
10 | 1.395 | 0.03241 | -0.177 | 43.052
10.5 | 1.095 | 0.03587 | -0.178 | 30.538
11 | 1.126 | 0.03725 | -0.178 | 30.239
11.5 | 1.144 | 0.04341 | -0.176 | 26.356
12 | 1.171 | 0.04451 | -0.176 | 26.297
12.5 | 1.192 | 0.05116 | -0.175 | 23.298
13 | 1.207 | 0.05417 | -0.172 | 22.284
13.5 | 1.256 | 0.05352 | -0.177 | 23.47

## 88. Re 6M Mach 0.50 (2)
BIGFOIL.COM POLAR EXPORT
NACA64A718
NACA64A718 |  |  |  | Cl Max: | 1.5534 | at alpha= | 15.5 | deg
XFOIL ncrit=9 |  |  |  | L/D Max: | 144.037 | at alpha= | 4.5 | deg
Re: | 6000000 |  |  | Cd Min: | 0.18902 | at alpha= | 20 | deg
Mach: | 0.5 |  |  | Cl=0 at alpha= | -4.4965 | deg
|  |  |  | @ Cl=0.1, Cd= | 0.0068133
|  |  |  | @ Cl=0.4, Cd= | 0.0061573
|  |  |  | @ Cl=0.6, Cd= | 0.0059581
alpha (deg) | Cl | Cd | Cm | Cl/Cd
-15.5 | -0.2189 | 0.09076 | -0.1431 | -2.4119
-15 | -0.3202 | 0.07215 | -0.1553 | -4.438
-14.5 | -0.3522 | 0.0613 | -0.1611 | -5.7455
-12.5 | -0.4445 | 0.04318 | -0.1863 | -10.2941
-12 | -0.4728 | 0.03472 | -0.1914 | -13.6175
-11.5 | -0.5017 | 0.02742 | -0.1941 | -18.2969
-11 | -0.5316 | 0.02089 | -0.1945 | -25.4476
-10.5 | -0.5519 | 0.01537 | -0.1927 | -35.9076
-10 | -0.5438 | 0.01232 | -0.187 | -44.1396
-9.5 | -0.5161 | 0.01104 | -0.1784 | -46.7482
-9 | -0.4643 | 0.0102 | -0.1728 | -45.5196
-8.5 | -0.4095 | 0.00962 | -0.1679 | -42.5676
-8 | -0.3544 | 0.00913 | -0.1632 | -38.8171
-7.5 | -0.2994 | 0.00871 | -0.1587 | -34.3743
-7 | -0.2486 | 0.0083 | -0.1537 | -29.9518
-6.5 | -0.1978 | 0.00796 | -0.1489 | -24.8492
-6 | -0.1462 | 0.00765 | -0.1445 | -19.1111
-5.5 | -0.0963 | 0.00743 | -0.1398 | -12.961
-5 | -0.0486 | 0.00722 | -0.135 | -6.7313
-4.5 | -0.0003 | 0.00703 | -0.1304 | -0.042674
-4 | 0.0422 | 0.00693 | -0.1248 | 6.0895
-3.5 | 0.0847 | 0.00684 | -0.1193 | 12.383
-3 | 0.1305 | 0.00676 | -0.1146 | 19.3047
-2.5 | 0.1767 | 0.00675 | -0.1101 | 26.1778
-2 | 0.2276 | 0.00674 | -0.1068 | 33.7685
-1.5 | 0.2766 | 0.00663 | -0.1033 | 41.7195
-1 | 0.3485 | 0.00633 | -0.105 | 55.0553
-0.5 | 0.4767 | 0.0059 | -0.1193 | 80.7966
0 | 0.5737 | 0.00592 | -0.1263 | 96.9088
0.5 | 0.6496 | 0.00603 | -0.1287 | 107.728
1 | 0.7204 | 0.00619 | -0.13 | 116.3813
1.5 | 0.7901 | 0.00632 | -0.1311 | 125.0158
2 | 0.8552 | 0.00654 | -0.1311 | 130.7645
2.5 | 0.9198 | 0.00677 | -0.131 | 135.8641
3 | 0.9813 | 0.00709 | -0.1302 | 138.4062
3.5 | 1.0461 | 0.00734 | -0.13 | 142.5204
4 | 1.1047 | 0.00775 | -0.1285 | 142.5419
4.5 | 1.1667 | 0.0081 | -0.1276 | 144.037
5 | 1.2246 | 0.00859 | -0.1258 | 142.5611
5.5 | 1.2793 | 0.00918 | -0.1234 | 139.3573
6 | 1.2966 | 0.01097 | -0.1154 | 118.1951
7 | 1.3334 | 0.01506 | -0.1009 | 88.5392
7.5 | 1.3383 | 0.01805 | -0.0928 | 74.144
8 | 1.3312 | 0.02202 | -0.0843 | 60.4541
8.5 | 1.3561 | 0.02474 | -0.0797 | 54.8141
9 | 1.3568 | 0.02899 | -0.0734 | 46.8023
10 | 1.3821 | 0.03683 | -0.0642 | 37.5265
10.5 | 1.4114 | 0.03992 | -0.0611 | 35.3557
11 | 1.4239 | 0.04427 | -0.0573 | 32.164
11.5 | 1.4442 | 0.04824 | -0.0541 | 29.9378
12 | 1.4558 | 0.05297 | -0.0508 | 27.4835
12.5 | 1.4716 | 0.05757 | -0.048 | 25.5619
13 | 1.4895 | 0.06217 | -0.0455 | 23.9585
14.5 | 1.5427 | 0.07799 | -0.0405 | 19.7807
15 | 1.5491 | 0.08417 | -0.0387 | 18.4044
15.5 | 1.5534 | 0.09073 | -0.0372 | 17.1211
16 | 1.548 | 0.09844 | -0.0365 | 15.7253
16.5 | 1.5354 | 0.1071 | -0.0366 | 14.3361
17 | 1.5131 | 0.11708 | -0.0379 | 12.9236
17.5 | 1.4853 | 0.12811 | -0.0408 | 11.5939
18 | 1.457 | 0.13951 | -0.045 | 10.4437
18.5 | 1.4329 | 0.15097 | -0.0502 | 9.4913
19 | 1.4032 | 0.16359 | -0.0572 | 8.5775
19.5 | 1.3777 | 0.17613 | -0.0649 | 7.8221
20 | 1.354 | 0.18902 | -0.0734 | 7.1633

## 89. Re 7M Mach 0.00 (1)
BIGFOIL.COM POLAR EXPORT
NACA64A718
NACA64A718 |  |  |  | Cl Max: | 1.897 | at alpha= | 13.5 | deg
JavaFoil+Calcfoil stall+Eppler ext transition |  |  |  | L/D Max: | 175.22 | at alpha= | 4 | deg
Re: | 7000000 |  |  | Cd Min: | 0.0055 | at alpha= | -2 | deg
Mach: | 0 |  |  | Cl=0 at alpha= | -5.6803 | deg
|  |  |  | @ Cl=0.1, Cd= | 0.0070731
|  |  |  | @ Cl=0.4, Cd= | 0.0059625
|  |  |  | @ Cl=0.6, Cd= | 0.0058248
alpha (deg) | Cl | Cd | Cm | Cl/Cd
-19.5 | -0.653 | 0.14269 | -0.06 | -4.574
-19 | -0.663 | 0.13505 | -0.061 | -4.913
-18.5 | -0.673 | 0.12777 | -0.063 | -5.269
-18 | -0.68 | 0.12325 | -0.063 | -5.518
-17.5 | -0.686 | 0.11601 | -0.065 | -5.917
-17 | -0.69 | 0.10953 | -0.066 | -6.304
-16.5 | -0.695 | 0.09925 | -0.07 | -7.002
-16 | -0.699 | 0.08824 | -0.075 | -7.919
-15.5 | -0.695 | 0.08337 | -0.076 | -8.33
-15 | -0.697 | 0.06968 | -0.082 | -10.005
-14.5 | -0.715 | 0.04538 | -0.093 | -15.747
-14 | -0.715 | 0.03348 | -0.098 | -21.365
-13.5 | -0.708 | 0.02581 | -0.102 | -27.421
-13 | -0.687 | 0.02335 | -0.104 | -29.41
-12.5 | -0.665 | 0.0199 | -0.106 | -33.405
-12 | -0.639 | 0.01669 | -0.109 | -38.277
-11.5 | -0.606 | 0.01489 | -0.111 | -40.723
-11 | -0.57 | 0.01338 | -0.113 | -42.569
-10.5 | -0.541 | 0.01051 | -0.117 | -51.47
-10 | -0.501 | 0.00947 | -0.12 | -52.876
-9.5 | -0.45 | 0.00913 | -0.121 | -49.234
-9 | -0.396 | 0.00831 | -0.122 | -47.622
-8.5 | -0.34 | 0.00816 | -0.124 | -41.66
-8 | -0.281 | 0.00794 | -0.125 | -35.465
-7.5 | -0.222 | 0.00778 | -0.126 | -28.562
-7 | -0.162 | 0.00762 | -0.127 | -21.251
-6.5 | -0.101 | 0.00745 | -0.128 | -13.552
-6 | -0.039 | 0.00734 | -0.129 | -5.376
-5.5 | 0.022 | 0.00722 | -0.13 | 3.117
-5 | 0.085 | 0.00709 | -0.131 | 11.951
-4.5 | 0.147 | 0.00702 | -0.132 | 21.001
-4 | 0.21 | 0.00689 | -0.133 | 30.49
-3.5 | 0.273 | 0.00677 | -0.134 | 40.268
-3 | 0.336 | 0.00622 | -0.135 | 54.034
-2.5 | 0.399 | 0.00597 | -0.136 | 66.86
-2 | 0.462 | 0.0055 | -0.137 | 83.992
-1.5 | 0.524 | 0.00579 | -0.138 | 90.51
-1 | 0.587 | 0.00585 | -0.139 | 100.265
-0.5 | 0.649 | 0.00573 | -0.14 | 113.206
0 | 0.712 | 0.00583 | -0.141 | 122.114
0.5 | 0.774 | 0.0061 | -0.142 | 126.805
1 | 0.836 | 0.0062 | -0.143 | 134.853
1.5 | 0.898 | 0.00629 | -0.144 | 142.734
2 | 0.961 | 0.00638 | -0.145 | 150.502
2.5 | 1.023 | 0.00634 | -0.146 | 161.196
3 | 1.085 | 0.00661 | -0.147 | 164.047
3.5 | 1.147 | 0.00672 | -0.148 | 170.605
4 | 1.208 | 0.0069 | -0.149 | 175.22
4.5 | 1.261 | 0.00778 | -0.15 | 162.065
5 | 1.315 | 0.00851 | -0.15 | 154.594
5.5 | 1.369 | 0.00931 | -0.151 | 146.937
6 | 1.423 | 0.00996 | -0.151 | 142.881
6.5 | 1.475 | 0.01133 | -0.152 | 130.249
7 | 1.526 | 0.01209 | -0.152 | 126.269
7.5 | 1.575 | 0.01379 | -0.153 | 114.194
8 | 1.622 | 0.01452 | -0.154 | 111.729
8.5 | 1.668 | 0.01534 | -0.154 | 108.713
9 | 1.71 | 0.01614 | -0.155 | 105.956
9.5 | 1.75 | 0.01694 | -0.156 | 103.326
10 | 1.784 | 0.0179 | -0.156 | 99.636
10.5 | 1.813 | 0.01904 | -0.157 | 95.254
11 | 1.839 | 0.01991 | -0.157 | 92.361
11.5 | 1.859 | 0.02082 | -0.158 | 89.327
12 | 1.875 | 0.02188 | -0.158 | 85.679
12.5 | 1.887 | 0.02292 | -0.159 | 82.34
13 | 1.895 | 0.024 | -0.159 | 78.952
13.5 | 1.897 | 0.02506 | -0.16 | 75.703
14 | 1.892 | 0.02635 | -0.16 | 71.798
14.5 | 1.88 | 0.02751 | -0.161 | 68.324
15 | 1.863 | 0.02894 | -0.161 | 64.355
15.5 | 1.841 | 0.03046 | -0.162 | 60.416
16 | 1.814 | 0.03209 | -0.162 | 56.517
16.5 | 1.783 | 0.03384 | -0.162 | 52.687
17 | 1.748 | 0.03587 | -0.162 | 48.722
17.5 | 1.707 | 0.03837 | -0.162 | 44.491
18 | 1.664 | 0.04061 | -0.162 | 40.969
18.5 | 1.618 | 0.04372 | -0.162 | 37.005

## 90. Re 7M Mach 0.00 (2)
BIGFOIL.COM POLAR EXPORT
NACA64A718
NACA64A718 |  |  |  | Cl Max: | 1.7403 | at alpha= | 20 | deg
XFOIL ncrit=9 |  |  |  | L/D Max: | 174.158 | at alpha= | 4.5 | deg
Re: | 7000000 |  |  | Cd Min: | 0.07662 | at alpha= | 20 | deg
Mach: | 0 |  |  | Cl=0 at alpha= | -4.955 | deg
|  |  |  | @ Cl=0.1, Cd= | 0.0059588
|  |  |  | @ Cl=0.4, Cd= | 0.0049886
|  |  |  | @ Cl=0.6, Cd= | 0.0049866
alpha (deg) | Cl | Cd | Cm | Cl/Cd
-20 | -1.1041 | 0.04389 | -0.136 | -25.1561
-19.5 | -1.1102 | 0.03815 | -0.1385 | -29.1009
-18.5 | -1.0978 | 0.03007 | -0.1412 | -36.5081
-18 | -1.0792 | 0.02727 | -0.142 | -39.5746
-17.5 | -1.0744 | 0.02349 | -0.1423 | -45.7386
-17 | -1.0445 | 0.02167 | -0.1428 | -48.2003
-16.5 | -1.0231 | 0.01927 | -0.1429 | -53.0929
-16 | -0.9925 | 0.01755 | -0.1431 | -56.5527
-15.5 | -0.9662 | 0.01565 | -0.1429 | -61.738
-15 | -0.9357 | 0.01446 | -0.1416 | -64.7095
-14.5 | -0.903 | 0.01349 | -0.1396 | -66.9385
-14 | -0.8632 | 0.01288 | -0.138 | -67.0186
-13.5 | -0.829 | 0.0122 | -0.1351 | -67.9508
-13 | -0.7846 | 0.01148 | -0.1341 | -68.3449
-12.5 | -0.7386 | 0.01085 | -0.1333 | -68.0737
-12 | -0.6896 | 0.01039 | -0.1328 | -66.3715
-11.5 | -0.6426 | 0.00985 | -0.1319 | -65.2386
-10.5 | -0.5513 | 0.00859 | -0.1296 | -64.1793
-10 | -0.4997 | 0.0083 | -0.1293 | -60.2048
-9.5 | -0.4482 | 0.00803 | -0.1289 | -55.8157
-9 | -0.3972 | 0.00775 | -0.1283 | -51.2516
-8.5 | -0.3458 | 0.00754 | -0.1278 | -45.8621
-8 | -0.295 | 0.00732 | -0.1271 | -40.3005
-7.5 | -0.245 | 0.00709 | -0.1263 | -34.5557
-7 | -0.1953 | 0.00692 | -0.1253 | -28.2225
-6.5 | -0.1465 | 0.00672 | -0.1241 | -21.8006
-6 | -0.098 | 0.00656 | -0.1228 | -14.939
-5.5 | -0.052 | 0.00641 | -0.1209 | -8.1123
-5 | -0.0041 | 0.00627 | -0.1194 | -0.65391
-4.5 | 0.0414 | 0.00611 | -0.1174 | 6.7758
-4 | 0.0865 | 0.006 | -0.1153 | 14.4167
-3.5 | 0.1324 | 0.00586 | -0.1133 | 22.5939
-3 | 0.1759 | 0.00577 | -0.1109 | 30.4853
-2.5 | 0.2207 | 0.00565 | -0.1087 | 39.0619
-2 | 0.2651 | 0.00558 | -0.1064 | 47.509
-1.5 | 0.3083 | 0.00529 | -0.104 | 58.2798
-1 | 0.3644 | 0.00507 | -0.1046 | 71.8738
-0.5 | 0.4431 | 0.00489 | -0.1104 | 90.6135
0 | 0.5097 | 0.00495 | -0.1132 | 102.9697
0.5 | 0.58 | 0.00497 | -0.1168 | 116.7002
1 | 0.6645 | 0.00504 | -0.1238 | 131.8452
1.5 | 0.7263 | 0.00514 | -0.1256 | 141.3035
2 | 0.7873 | 0.00522 | -0.1272 | 150.8238
2.5 | 0.8447 | 0.00535 | -0.128 | 157.8879
3 | 0.8986 | 0.0055 | -0.128 | 163.3818
3.5 | 0.953 | 0.00564 | -0.1282 | 168.9716
4 | 1.0046 | 0.00584 | -0.1278 | 172.0205
4.5 | 1.0554 | 0.00606 | -0.1274 | 174.1584
5 | 1.097 | 0.00654 | -0.1251 | 167.737
5.5 | 1.1386 | 0.00702 | -0.1229 | 162.1937
6 | 1.1562 | 0.00829 | -0.1164 | 139.4692
6.5 | 1.1858 | 0.00923 | -0.1123 | 128.4724
7 | 1.2122 | 0.01034 | -0.1078 | 117.234
7.5 | 1.243 | 0.01132 | -0.1043 | 109.8057
8 | 1.2708 | 0.01246 | -0.1004 | 101.9904
8.5 | 1.2961 | 0.01376 | -0.0964 | 94.1933
9 | 1.3211 | 0.01513 | -0.0925 | 87.3166
9.5 | 1.3522 | 0.0163 | -0.0897 | 82.9571
10 | 1.3751 | 0.01791 | -0.0859 | 76.7783
10.5 | 1.4121 | 0.01889 | -0.0842 | 74.7538
11 | 1.4346 | 0.02071 | -0.0808 | 69.2709
11.5 | 1.4651 | 0.02215 | -0.0786 | 66.1445
12 | 1.4868 | 0.02421 | -0.0755 | 61.4126
12.5 | 1.508 | 0.02643 | -0.0727 | 57.0564
13.5 | 1.571 | 0.03032 | -0.0707 | 51.814
14 | 1.587 | 0.03313 | -0.0679 | 47.9022
14.5 | 1.6073 | 0.0357 | -0.0658 | 45.0224
15 | 1.6227 | 0.03872 | -0.0634 | 41.9086
15.5 | 1.6419 | 0.04155 | -0.0616 | 39.5162
16 | 1.6597 | 0.04454 | -0.0598 | 37.2631
16.5 | 1.6737 | 0.0479 | -0.0581 | 34.9415
17 | 1.6857 | 0.05156 | -0.0564 | 32.6939
17.5 | 1.699 | 0.05517 | -0.055 | 30.7957
18 | 1.7101 | 0.05901 | -0.0537 | 28.9798
18.5 | 1.7191 | 0.06318 | -0.0525 | 27.2096
19 | 1.7273 | 0.06749 | -0.0516 | 25.5934
19.5 | 1.7339 | 0.072 | -0.0508 | 24.0819
20 | 1.7403 | 0.07662 | -0.0502 | 22.7134

## 91. Re 7M Mach 0.10 (1)
BIGFOIL.COM POLAR EXPORT
NACA64A718
NACA64A718 |  |  |  | Cl Max: | 1.888 | at alpha= | 13 | deg
JavaFoil+Calcfoil stall+Eppler ext transition |  |  |  | L/D Max: | 174.265 | at alpha= | 4 | deg
Re: | 7000000 |  |  | Cd Min: | 0.0055 | at alpha= | -2 | deg
Mach: | 0.1 |  |  | Cl=0 at alpha= | -5.6825 | deg
|  |  |  | @ Cl=0.1, Cd= | 0.0071114
|  |  |  | @ Cl=0.4, Cd= | 0.0060038
|  |  |  | @ Cl=0.6, Cd= | 0.0058407
alpha (deg) | Cl | Cd | Cm | Cl/Cd
-19 | -0.626 | 0.13818 | -0.06 | -4.533
-18.5 | -0.639 | 0.13173 | -0.061 | -4.849
-18 | -0.649 | 0.126 | -0.062 | -5.153
-17.5 | -0.658 | 0.119 | -0.063 | -5.532
-17 | -0.665 | 0.11236 | -0.065 | -5.923
-16.5 | -0.672 | 0.1035 | -0.068 | -6.489
-16 | -0.674 | 0.09669 | -0.07 | -6.973
-15.5 | -0.675 | 0.08832 | -0.073 | -7.646
-15 | -0.676 | 0.07807 | -0.078 | -8.658
-14.5 | -0.687 | 0.05727 | -0.088 | -12.003
-14 | -0.701 | 0.03729 | -0.097 | -18.791
-13.5 | -0.695 | 0.02933 | -0.101 | -23.682
-13 | -0.679 | 0.02489 | -0.104 | -27.286
-12.5 | -0.662 | 0.01997 | -0.107 | -33.137
-12 | -0.636 | 0.01731 | -0.109 | -36.733
-11.5 | -0.605 | 0.01531 | -0.111 | -39.478
-11 | -0.569 | 0.01378 | -0.113 | -41.263
-10.5 | -0.528 | 0.01263 | -0.115 | -41.831
-10 | -0.502 | 0.00959 | -0.121 | -52.324
-9.5 | -0.451 | 0.00917 | -0.122 | -49.144
-9 | -0.397 | 0.00837 | -0.123 | -47.446
-8.5 | -0.341 | 0.00817 | -0.124 | -41.732
-8 | -0.283 | 0.00795 | -0.125 | -35.551
-7.5 | -0.223 | 0.00777 | -0.126 | -28.711
-7 | -0.163 | 0.00762 | -0.127 | -21.329
-6.5 | -0.101 | 0.00749 | -0.128 | -13.538
-6 | -0.04 | 0.00735 | -0.13 | -5.399
-5.5 | 0.023 | 0.00722 | -0.131 | 3.128
-5 | 0.085 | 0.00714 | -0.132 | 11.937
-4.5 | 0.148 | 0.00702 | -0.133 | 21.094
-4 | 0.211 | 0.00692 | -0.134 | 30.481
-3.5 | 0.274 | 0.00678 | -0.135 | 40.42
-3 | 0.338 | 0.00624 | -0.136 | 54.196
-2.5 | 0.401 | 0.006 | -0.137 | 66.786
-2 | 0.464 | 0.0055 | -0.138 | 84.311
-1.5 | 0.527 | 0.0058 | -0.139 | 90.818
-1 | 0.59 | 0.00586 | -0.14 | 100.618
-0.5 | 0.652 | 0.00574 | -0.141 | 113.589
0 | 0.715 | 0.00584 | -0.142 | 122.51
0.5 | 0.778 | 0.00611 | -0.143 | 127.201
1 | 0.84 | 0.00622 | -0.144 | 135.089
1.5 | 0.903 | 0.00631 | -0.145 | 143.14
2 | 0.965 | 0.0064 | -0.146 | 150.834
2.5 | 1.028 | 0.00636 | -0.147 | 161.617
3 | 1.09 | 0.00667 | -0.148 | 163.387
3.5 | 1.152 | 0.00674 | -0.149 | 170.935
4 | 1.215 | 0.00697 | -0.15 | 174.265
4.5 | 1.267 | 0.00784 | -0.151 | 161.667
5 | 1.32 | 0.00859 | -0.151 | 153.784
5.5 | 1.374 | 0.00941 | -0.151 | 146.11
6 | 1.429 | 0.01005 | -0.152 | 142.241
6.5 | 1.482 | 0.0115 | -0.152 | 128.822
7 | 1.533 | 0.01219 | -0.153 | 125.747
7.5 | 1.581 | 0.01391 | -0.154 | 113.658
8 | 1.629 | 0.01468 | -0.154 | 110.973
8.5 | 1.674 | 0.01551 | -0.155 | 107.924
9 | 1.717 | 0.01638 | -0.156 | 104.822
9.5 | 1.755 | 0.01718 | -0.156 | 102.188
10 | 1.788 | 0.01811 | -0.157 | 98.771
10.5 | 1.817 | 0.01931 | -0.158 | 94.094
11 | 1.841 | 0.02028 | -0.158 | 90.777
11.5 | 1.86 | 0.02114 | -0.159 | 87.982
12 | 1.874 | 0.02222 | -0.159 | 84.298
12.5 | 1.884 | 0.02329 | -0.16 | 80.891
13 | 1.888 | 0.02441 | -0.16 | 77.355
13.5 | 1.888 | 0.02559 | -0.161 | 73.784
14 | 1.879 | 0.02687 | -0.161 | 69.93
14.5 | 1.863 | 0.0281 | -0.161 | 66.294
15 | 1.841 | 0.02963 | -0.162 | 62.148
15.5 | 1.814 | 0.03136 | -0.162 | 57.833
16 | 1.782 | 0.03287 | -0.162 | 54.206
16.5 | 1.746 | 0.03491 | -0.163 | 49.997
17 | 1.703 | 0.0373 | -0.163 | 45.654
17.5 | 1.657 | 0.03973 | -0.163 | 41.702
18 | 1.607 | 0.04266 | -0.162 | 37.672

## 92. Re 7M Mach 0.10 (2)
BIGFOIL.COM POLAR EXPORT
NACA64A718
NACA64A718 |  |  |  | Cl Max: | 1.7344 | at alpha= | 20 | deg
XFOIL ncrit=9 |  |  |  | L/D Max: | 173.672 | at alpha= | 4.5 | deg
Re: | 7000000 |  |  | Cd Min: | 0.07947 | at alpha= | 20 | deg
Mach: | 0.1 |  |  | Cl=0 at alpha= | -4.9423 | deg
|  |  |  | @ Cl=0.1, Cd= | 0.0059759
|  |  |  | @ Cl=0.4, Cd= | 0.0050153
|  |  |  | @ Cl=0.6, Cd= | 0.0050018
alpha (deg) | Cl | Cd | Cm | Cl/Cd
-20 | -1.0688 | 0.04946 | -0.136 | -21.6094
-19.5 | -1.0816 | 0.0426 | -0.1394 | -25.3897
-19 | -1.0902 | 0.03665 | -0.1419 | -29.7462
-18.5 | -1.0808 | 0.03278 | -0.1432 | -32.9713
-17.5 | -1.0653 | 0.02528 | -0.1448 | -42.14
-17 | -1.0375 | 0.02319 | -0.1452 | -44.7391
-16.5 | -1.0189 | 0.0205 | -0.1454 | -49.7024
-16 | -0.9896 | 0.0186 | -0.1455 | -53.2043
-15.5 | -0.9639 | 0.0165 | -0.1454 | -58.4182
-15 | -0.9344 | 0.01498 | -0.1447 | -62.3765
-14.5 | -0.9041 | 0.01383 | -0.1426 | -65.3724
-14 | -0.8638 | 0.01317 | -0.141 | -65.5885
-13.5 | -0.8294 | 0.01244 | -0.1382 | -66.672
-13 | -0.7886 | 0.0117 | -0.1363 | -67.4017
-12.5 | -0.742 | 0.01107 | -0.1354 | -67.028
-12 | -0.6935 | 0.01053 | -0.1347 | -65.8594
-11.5 | -0.6455 | 0.01002 | -0.1338 | -64.4212
-11 | -0.596 | 0.00957 | -0.1331 | -62.278
-10.5 | -0.555 | 0.00867 | -0.131 | -64.0138
-10 | -0.5029 | 0.00838 | -0.1306 | -60.0119
-9.5 | -0.451 | 0.00809 | -0.1302 | -55.7478
-9 | -0.3998 | 0.0078 | -0.1295 | -51.2564
-8.5 | -0.3482 | 0.00758 | -0.1289 | -45.9367
-8 | -0.2971 | 0.00737 | -0.1281 | -40.3121
-7.5 | -0.2469 | 0.00712 | -0.1272 | -34.677
-7 | -0.1969 | 0.00695 | -0.1261 | -28.3309
-6.5 | -0.1482 | 0.00675 | -0.1248 | -21.9556
-6 | -0.0993 | 0.00659 | -0.1235 | -15.0683
-5.5 | -0.053 | 0.00643 | -0.1215 | -8.2426
-5 | -0.0053 | 0.00629 | -0.1199 | -0.84261
-4.5 | 0.0406 | 0.00613 | -0.1179 | 6.6232
-4 | 0.0854 | 0.00602 | -0.1156 | 14.186
-3.5 | 0.1317 | 0.00588 | -0.1137 | 22.398
-3 | 0.1755 | 0.00579 | -0.1112 | 30.3109
-2 | 0.2651 | 0.00561 | -0.1067 | 47.2549
-1.5 | 0.3079 | 0.00532 | -0.1041 | 57.8759
-1 | 0.3641 | 0.0051 | -0.1046 | 71.3922
-0.5 | 0.4446 | 0.00491 | -0.1107 | 90.5499
0 | 0.5122 | 0.00497 | -0.1137 | 103.0584
0.5 | 0.5834 | 0.00499 | -0.1174 | 116.9138
1 | 0.6676 | 0.00505 | -0.1243 | 132.198
1.5 | 0.7293 | 0.00517 | -0.1259 | 141.0638
2 | 0.7906 | 0.00525 | -0.1275 | 150.5905
2.5 | 0.8478 | 0.00538 | -0.1282 | 157.5836
3 | 0.9018 | 0.00553 | -0.1282 | 163.0741
3.5 | 0.9566 | 0.00567 | -0.1284 | 168.7125
4 | 1.0087 | 0.00587 | -0.128 | 171.8399
4.5 | 1.0594 | 0.0061 | -0.1274 | 173.6721
5 | 1.1015 | 0.00657 | -0.1251 | 167.656
5.5 | 1.1436 | 0.00706 | -0.123 | 161.983
6 | 1.1601 | 0.00836 | -0.1162 | 138.7679
6.5 | 1.1898 | 0.00932 | -0.1121 | 127.6609
7 | 1.2153 | 0.01047 | -0.1074 | 116.0745
7.5 | 1.2454 | 0.01151 | -0.1037 | 108.2016
8 | 1.2727 | 0.0127 | -0.0997 | 100.2126
8.5 | 1.2985 | 0.01402 | -0.0957 | 92.6177
9 | 1.323 | 0.01544 | -0.0917 | 85.6865
9.5 | 1.3546 | 0.01663 | -0.0889 | 81.4552
10 | 1.377 | 0.01832 | -0.085 | 75.1638
10.5 | 1.4125 | 0.01943 | -0.0831 | 72.6969
11 | 1.4347 | 0.02133 | -0.0796 | 67.2621
11.5 | 1.4649 | 0.02285 | -0.0774 | 64.1094
12 | 1.4864 | 0.02501 | -0.0743 | 59.4322
12.5 | 1.5069 | 0.02736 | -0.0714 | 55.0768
13.5 | 1.5708 | 0.03135 | -0.0695 | 50.1053
14 | 1.5854 | 0.03436 | -0.0666 | 46.1409
14.5 | 1.606 | 0.03697 | -0.0645 | 43.4406
15 | 1.621 | 0.04013 | -0.0621 | 40.3937
15.5 | 1.6404 | 0.04302 | -0.0603 | 38.1311
16 | 1.6579 | 0.0461 | -0.0585 | 35.9631
16.5 | 1.6707 | 0.04968 | -0.0567 | 33.6292
17 | 1.6839 | 0.05332 | -0.0551 | 31.581
17.5 | 1.6972 | 0.057 | -0.0537 | 29.7754
18 | 1.7074 | 0.06105 | -0.0524 | 27.9672
18.5 | 1.7152 | 0.06545 | -0.0512 | 26.2063
19 | 1.7229 | 0.0699 | -0.0503 | 24.6481
19.5 | 1.7299 | 0.0745 | -0.0496 | 23.2201
20 | 1.7344 | 0.07947 | -0.049 | 21.8246

## 93. Re 7M Mach 0.25 (1)
BIGFOIL.COM POLAR EXPORT
NACA64A718
NACA64A718 |  |  |  | Cl Max: | 1.85 | at alpha= | 11.5 | deg
JavaFoil+Calcfoil stall+Eppler ext transition |  |  |  | L/D Max: | 172.168 | at alpha= | 4 | deg
Re: | 7000000 |  |  | Cd Min: | 0.00584 | at alpha= | -0.5 | deg
Mach: | 0.25 |  |  | Cl=0 at alpha= | -5.6797 | deg
|  |  |  | @ Cl=0.1, Cd= | 0.007214
|  |  |  | @ Cl=0.4, Cd= | 0.0061543
|  |  |  | @ Cl=0.6, Cd= | 0.0059445
alpha (deg) | Cl | Cd | Cm | Cl/Cd
-18 | -0.373 | 0.14256 | -0.058 | -2.618
-17.5 | -0.415 | 0.13365 | -0.059 | -3.104
-17 | -0.452 | 0.12639 | -0.06 | -3.578
-16.5 | -0.485 | 0.11834 | -0.062 | -4.102
-16 | -0.514 | 0.11143 | -0.064 | -4.614
-15.5 | -0.537 | 0.10508 | -0.065 | -5.114
-15 | -0.556 | 0.09738 | -0.068 | -5.711
-14.5 | -0.569 | 0.0911 | -0.07 | -6.243
-14 | -0.577 | 0.08366 | -0.073 | -6.895
-13.5 | -0.582 | 0.07334 | -0.079 | -7.936
-13 | -0.613 | 0.04053 | -0.099 | -15.132
-12.5 | -0.613 | 0.03066 | -0.104 | -20.004
-12 | -0.606 | 0.02299 | -0.109 | -26.354
-11.5 | -0.587 | 0.01879 | -0.112 | -31.233
-11 | -0.56 | 0.01585 | -0.115 | -35.337
-10.5 | -0.525 | 0.01435 | -0.116 | -36.583
-10 | -0.485 | 0.01267 | -0.119 | -38.321
-9.5 | -0.451 | 0.00965 | -0.124 | -46.738
-9 | -0.404 | 0.00919 | -0.126 | -43.975
-8.5 | -0.348 | 0.00886 | -0.128 | -39.285
-8 | -0.289 | 0.00817 | -0.129 | -35.346
-7.5 | -0.228 | 0.00799 | -0.13 | -28.584
-7 | -0.167 | 0.00782 | -0.131 | -21.305
-6.5 | -0.104 | 0.0076 | -0.132 | -13.685
-6 | -0.041 | 0.00747 | -0.133 | -5.446
-5.5 | 0.023 | 0.00736 | -0.134 | 3.151
-5 | 0.087 | 0.00724 | -0.135 | 12.083
-4.5 | 0.152 | 0.00711 | -0.136 | 21.38
-4 | 0.217 | 0.00703 | -0.138 | 30.857
-3.5 | 0.282 | 0.00691 | -0.139 | 40.736
-3 | 0.347 | 0.00635 | -0.14 | 54.708
-2.5 | 0.412 | 0.00611 | -0.141 | 67.376
-2 | 0.477 | 0.00585 | -0.142 | 81.444
-1.5 | 0.541 | 0.00589 | -0.143 | 91.819
-1 | 0.606 | 0.00595 | -0.144 | 101.8
-0.5 | 0.67 | 0.00584 | -0.145 | 114.785
0 | 0.735 | 0.00594 | -0.146 | 123.694
0.5 | 0.799 | 0.00623 | -0.147 | 128.307
1 | 0.864 | 0.00639 | -0.148 | 135.242
1.5 | 0.928 | 0.00648 | -0.149 | 143.128
2 | 0.992 | 0.00642 | -0.15 | 154.433
2.5 | 1.056 | 0.00655 | -0.151 | 161.147
3 | 1.12 | 0.00669 | -0.152 | 167.48
3.5 | 1.184 | 0.00698 | -0.153 | 169.742
4 | 1.248 | 0.00725 | -0.154 | 172.168
4.5 | 1.296 | 0.00807 | -0.154 | 160.576
5 | 1.351 | 0.009 | -0.155 | 150.084
5.5 | 1.408 | 0.00986 | -0.155 | 142.745
6 | 1.464 | 0.01065 | -0.156 | 137.488
6.5 | 1.518 | 0.01214 | -0.156 | 125.007
7 | 1.568 | 0.01359 | -0.157 | 115.406
7.5 | 1.617 | 0.01476 | -0.158 | 109.572
8 | 1.664 | 0.01561 | -0.159 | 106.622
8.5 | 1.707 | 0.01658 | -0.159 | 102.964
9 | 1.747 | 0.01759 | -0.16 | 99.277
9.5 | 1.782 | 0.0187 | -0.16 | 95.277
10 | 1.809 | 0.01968 | -0.161 | 91.895
10.5 | 1.828 | 0.02098 | -0.161 | 87.121
11 | 1.842 | 0.02208 | -0.162 | 83.438
11.5 | 1.85 | 0.02316 | -0.162 | 79.865
12 | 1.85 | 0.02438 | -0.163 | 75.894
12.5 | 1.843 | 0.02578 | -0.164 | 71.482
13 | 1.827 | 0.02717 | -0.164 | 67.243
13.5 | 1.802 | 0.02873 | -0.164 | 62.728
14 | 1.764 | 0.0304 | -0.165 | 58.021
14.5 | 1.713 | 0.03238 | -0.165 | 52.908
15 | 1.653 | 0.03445 | -0.165 | 47.993
15.5 | 1.583 | 0.03711 | -0.166 | 42.648
16 | 1.503 | 0.03981 | -0.165 | 37.739
16.5 | 1.415 | 0.04318 | -0.165 | 32.768

## 94. Re 7M Mach 0.25 (2)
BIGFOIL.COM POLAR EXPORT
NACA64A718
NACA64A718 |  |  |  | Cl Max: | 1.6974 | at alpha= | 19.5 | deg
XFOIL ncrit=9 |  |  |  | L/D Max: | 170.821 | at alpha= | 4.5 | deg
Re: | 7000000 |  |  | Cd Min: | 0.14835 | at alpha= | -20 | deg
Mach: | 0.25 |  |  | Cl=0 at alpha= | -4.8679 | deg
|  |  |  | @ Cl=0.1, Cd= | 0.0060756
|  |  |  | @ Cl=0.4, Cd= | 0.0051934
|  |  |  | @ Cl=0.6, Cd= | 0.005136
alpha (deg) | Cl | Cd | Cm | Cl/Cd
-20 | -0.459 | 0.14835 | -0.0894 | -3.094
-19.5 | -0.6859 | 0.10239 | -0.1155 | -6.6989
-19 | -0.8672 | 0.07014 | -0.1361 | -12.3638
-18.5 | -0.9192 | 0.05691 | -0.1446 | -16.1518
-18 | -0.9213 | 0.05018 | -0.1486 | -18.3599
-17.5 | -0.9704 | 0.03951 | -0.1543 | -24.5609
-17 | -0.9598 | 0.03515 | -0.1559 | -27.3058
-16.5 | -0.9677 | 0.02968 | -0.1574 | -32.6044
-16 | -0.9507 | 0.02631 | -0.1579 | -36.1345
-15.5 | -0.9409 | 0.02258 | -0.158 | -41.6696
-15 | -0.9207 | 0.01972 | -0.1576 | -46.6886
-14.5 | -0.8966 | 0.01717 | -0.1571 | -52.219
-14 | -0.8607 | 0.01548 | -0.1568 | -55.6008
-13.5 | -0.8306 | 0.014 | -0.1546 | -59.3286
-13 | -0.7946 | 0.01295 | -0.1517 | -61.3591
-12.5 | -0.758 | 0.01217 | -0.1481 | -62.2843
-12 | -0.7134 | 0.01148 | -0.1457 | -62.1429
-11.5 | -0.6642 | 0.01081 | -0.1441 | -61.4431
-11 | -0.6137 | 0.01025 | -0.1427 | -59.8732
-10.5 | -0.5645 | 0.00963 | -0.141 | -58.6189
-10 | -0.5209 | 0.00878 | -0.1385 | -59.328
-9.5 | -0.4673 | 0.00845 | -0.1374 | -55.3018
-9 | -0.4143 | 0.00812 | -0.1362 | -51.0222
-8.5 | -0.3615 | 0.00782 | -0.135 | -46.2276
-8 | -0.3091 | 0.00759 | -0.1337 | -40.7246
-7.5 | -0.2576 | 0.00734 | -0.1323 | -35.0954
-7 | -0.2067 | 0.0071 | -0.1307 | -29.1127
-6.5 | -0.1567 | 0.00693 | -0.129 | -22.6118
-6 | -0.1076 | 0.00673 | -0.1271 | -15.9881
-5.5 | -0.0595 | 0.00655 | -0.1249 | -9.084
-5 | -0.0125 | 0.00641 | -0.1226 | -1.9501
-4.5 | 0.0348 | 0.00626 | -0.1204 | 5.5591
-4 | 0.0815 | 0.00613 | -0.118 | 13.2953
-3.5 | 0.1257 | 0.006 | -0.1151 | 20.95
-3 | 0.1726 | 0.0059 | -0.1128 | 29.2542
-2.5 | 0.2161 | 0.00584 | -0.1098 | 37.0034
-2 | 0.2625 | 0.00576 | -0.1074 | 45.5729
-1.5 | 0.3019 | 0.00557 | -0.1037 | 54.2011
-1 | 0.3618 | 0.00528 | -0.1046 | 68.5227
-0.5 | 0.45 | 0.00508 | -0.1121 | 88.5827
0 | 0.5245 | 0.00508 | -0.1161 | 103.248
0.5 | 0.6054 | 0.00514 | -0.1217 | 117.7821
1 | 0.6829 | 0.00516 | -0.1264 | 132.345
1.5 | 0.7443 | 0.0053 | -0.1276 | 140.434
2 | 0.8063 | 0.00538 | -0.1289 | 149.8699
2.5 | 0.8642 | 0.00552 | -0.1292 | 156.558
3 | 0.9203 | 0.00569 | -0.1292 | 161.7399
3.5 | 0.9761 | 0.00585 | -0.1291 | 166.8547
4 | 1.0299 | 0.00607 | -0.1287 | 169.6705
4.5 | 1.0813 | 0.00633 | -0.1277 | 170.8215
5 | 1.1259 | 0.0068 | -0.1255 | 165.5735
5.5 | 1.1706 | 0.00727 | -0.1234 | 161.0179
6 | 1.1813 | 0.00883 | -0.1153 | 133.7826
6.5 | 1.2115 | 0.00987 | -0.1109 | 122.7457
7 | 1.2333 | 0.01127 | -0.1054 | 109.4321
7.5 | 1.2619 | 0.0125 | -0.1012 | 100.952
8 | 1.2846 | 0.01405 | -0.0963 | 91.4306
8.5 | 1.3133 | 0.01541 | -0.0924 | 85.2239
9 | 1.3324 | 0.01734 | -0.0875 | 76.8397
9.5 | 1.3624 | 0.01885 | -0.0843 | 72.2759
10 | 1.3827 | 0.02099 | -0.0801 | 65.8742
10.5 | 1.4173 | 0.02245 | -0.0778 | 63.1314
11 | 1.4382 | 0.02481 | -0.0742 | 57.9686
12 | 1.4866 | 0.02949 | -0.0685 | 50.4103
12.5 | 1.5073 | 0.03225 | -0.0657 | 46.738
13.5 | 1.5648 | 0.03758 | -0.063 | 41.6392
14 | 1.5802 | 0.04097 | -0.0603 | 38.5697
14.5 | 1.5965 | 0.04441 | -0.0579 | 35.9491
15 | 1.6134 | 0.04785 | -0.0557 | 33.7179
15.5 | 1.6283 | 0.05159 | -0.0537 | 31.5623
16 | 1.6414 | 0.0556 | -0.0518 | 29.5216
16.5 | 1.6549 | 0.0596 | -0.0502 | 27.7668
17 | 1.6667 | 0.06388 | -0.0487 | 26.0911
17.5 | 1.6753 | 0.06858 | -0.0473 | 24.4284
18 | 1.6803 | 0.07368 | -0.0461 | 22.8054
18.5 | 1.6881 | 0.07863 | -0.0453 | 21.4689
19 | 1.6952 | 0.08373 | -0.0447 | 20.246
19.5 | 1.6974 | 0.08941 | -0.0443 | 18.9845
20 | 1.6969 | 0.09552 | -0.0442 | 17.7649

## 95. Re 7M Mach 0.50 (1)
BIGFOIL.COM POLAR EXPORT
NACA64A718
NACA64A718 |  |  |  | Cl Max: | 1.785 | at alpha= | 8.5 | deg
JavaFoil+Calcfoil stall+Eppler ext transition |  |  |  | L/D Max: | 167.526 | at alpha= | 4 | deg
Re: | 7000000 |  |  | Cd Min: | 0.0062 | at alpha= | -1 | deg
Mach: | 0.5 |  |  | Cl=0 at alpha= | -5.6831 | deg
|  |  |  | @ Cl=0.1, Cd= | 0.0078226
|  |  |  | @ Cl=0.4, Cd= | 0.007021
|  |  |  | @ Cl=0.6, Cd= | 0.0063637
alpha (deg) | Cl | Cd | Cm | Cl/Cd
-20 | -0.825 | 0.1547 | -0.067 | -5.333
-19.5 | -0.796 | 0.1506 | -0.066 | -5.283
-19 | -0.767 | 0.14596 | -0.067 | -5.256
-18.5 | -0.74 | 0.14623 | -0.069 | -5.061
-18 | -0.711 | 0.1364 | -0.069 | -5.216
-17.5 | -0.682 | 0.13211 | -0.068 | -5.162
-17 | -0.652 | 0.12764 | -0.066 | -5.108
-16.5 | -0.624 | 0.12293 | -0.067 | -5.072
-16 | -0.595 | 0.11882 | -0.068 | -5.009
-15.5 | -0.567 | 0.11638 | -0.069 | -4.871
-15 | -0.538 | 0.10896 | -0.068 | -4.934
-14.5 | -0.509 | 0.10078 | -0.068 | -5.049
-14 | -0.48 | 0.09456 | -0.069 | -5.081
-13.5 | -0.452 | 0.08655 | -0.071 | -5.226
-13 | -0.422 | 0.0944 | -0.067 | -4.471
-12.5 | -0.394 | 0.08415 | -0.071 | -4.685
-12 | -0.367 | 0.07642 | -0.075 | -4.798
-11.5 | -0.339 | 0.06916 | -0.081 | -4.906
-11 | -0.307 | 0.07718 | -0.067 | -3.974
-10.5 | -0.278 | 0.07378 | -0.069 | -3.769
-10 | -0.25 | 0.06532 | -0.074 | -3.829
-9.5 | -0.283 | 0.05887 | -0.081 | -4.803
-9 | -0.359 | 0.02299 | -0.125 | -15.608
-8.5 | -0.342 | 0.01501 | -0.134 | -22.763
-8 | -0.294 | 0.01284 | -0.137 | -22.891
-7.5 | -0.247 | 0.00913 | -0.145 | -27.072
-7 | -0.182 | 0.0087 | -0.146 | -20.943
-6.5 | -0.115 | 0.00843 | -0.148 | -13.58
-6 | -0.045 | 0.00817 | -0.149 | -5.512
-5.5 | 0.026 | 0.00797 | -0.15 | 3.231
-5 | 0.097 | 0.00783 | -0.151 | 12.444
-4.5 | 0.17 | 0.00765 | -0.153 | 22.155
-4 | 0.242 | 0.00755 | -0.154 | 32.052
-3.5 | 0.315 | 0.00743 | -0.155 | 42.306
-3 | 0.388 | 0.00709 | -0.156 | 54.798
-2.5 | 0.461 | 0.00667 | -0.157 | 69.034
-2 | 0.533 | 0.00628 | -0.159 | 84.893
-1.5 | 0.605 | 0.00637 | -0.16 | 95.055
-1 | 0.677 | 0.0062 | -0.161 | 109.28
-0.5 | 0.75 | 0.00639 | -0.162 | 117.343
0 | 0.822 | 0.00655 | -0.163 | 125.446
0.5 | 0.894 | 0.00675 | -0.164 | 132.433
1 | 0.966 | 0.00692 | -0.166 | 139.474
1.5 | 1.035 | 0.00694 | -0.166 | 149.163
2 | 1.105 | 0.00734 | -0.167 | 150.479
2.5 | 1.174 | 0.00734 | -0.168 | 159.831
3 | 1.242 | 0.0076 | -0.169 | 163.473
3.5 | 1.311 | 0.0079 | -0.169 | 166.024
4 | 1.381 | 0.00824 | -0.17 | 167.526
4.5 | 1.43 | 0.00994 | -0.171 | 143.856
5 | 1.493 | 0.01126 | -0.172 | 132.61
5.5 | 1.555 | 0.01251 | -0.172 | 124.305
6 | 1.613 | 0.01473 | -0.173 | 109.509
6.5 | 1.667 | 0.01669 | -0.174 | 99.855
7 | 1.712 | 0.01837 | -0.174 | 93.212
7.5 | 1.748 | 0.01995 | -0.175 | 87.652
8 | 1.774 | 0.02166 | -0.175 | 81.927
8.5 | 1.785 | 0.02348 | -0.176 | 76.019
9 | 1.769 | 0.02589 | -0.177 | 68.334
9.5 | 1.702 | 0.02812 | -0.177 | 60.528
10 | 1.397 | 0.0314 | -0.178 | 44.483
10.5 | 1.096 | 0.03489 | -0.178 | 31.422
11 | 1.127 | 0.03616 | -0.178 | 31.179
11.5 | 1.147 | 0.04215 | -0.177 | 27.213
12 | 1.178 | 0.0422 | -0.178 | 27.919
12.5 | 1.198 | 0.04871 | -0.176 | 24.587
13 | 1.23 | 0.04782 | -0.177 | 25.725
13.5 | 1.259 | 0.05196 | -0.177 | 24.22

## 96. Re 7M Mach 0.50 (2)
BIGFOIL.COM POLAR EXPORT
NACA64A718
NACA64A718 |  |  |  | Cl Max: | 1.5721 | at alpha= | 15.5 | deg
XFOIL ncrit=9 |  |  |  | L/D Max: | 149.785 | at alpha= | 4 | deg
Re: | 7000000 |  |  | Cd Min: | 0.18755 | at alpha= | 20 | deg
Mach: | 0.5 |  |  | Cl=0 at alpha= | -4.4913 | deg
|  |  |  | @ Cl=0.1, Cd= | 0.0066449
|  |  |  | @ Cl=0.4, Cd= | 0.0060902
|  |  |  | @ Cl=0.6, Cd= | 0.0057722
alpha (deg) | Cl | Cd | Cm | Cl/Cd
-15 | -0.3516 | 0.09082 | -0.1542 | -3.8714
-14.5 | -0.3821 | 0.07987 | -0.1621 | -4.784
-14 | -0.3981 | 0.07077 | -0.1681 | -5.6253
-13.5 | -0.4195 | 0.06102 | -0.1742 | -6.8748
-13 | -0.4282 | 0.05222 | -0.18 | -8.1999
-12.5 | -0.4581 | 0.04206 | -0.1872 | -10.8916
-12 | -0.4873 | 0.03374 | -0.192 | -14.4428
-11.5 | -0.5156 | 0.0266 | -0.1944 | -19.3835
-11 | -0.5461 | 0.02009 | -0.1947 | -27.1827
-10 | -0.5619 | 0.01175 | -0.1855 | -47.8213
-9.5 | -0.5298 | 0.01056 | -0.1769 | -50.1705
-9 | -0.4747 | 0.00979 | -0.1716 | -48.4883
-8.5 | -0.4165 | 0.00928 | -0.167 | -44.8815
-8 | -0.361 | 0.00881 | -0.1623 | -40.9762
-7.5 | -0.306 | 0.00843 | -0.1578 | -36.2989
-7 | -0.2517 | 0.00804 | -0.1533 | -31.306
-6.5 | -0.1987 | 0.00774 | -0.1489 | -25.6718
-5.5 | -0.0963 | 0.00723 | -0.1399 | -13.3195
-5 | -0.0468 | 0.00702 | -0.1354 | -6.6667
-4.5 | -0.0008 | 0.00687 | -0.1304 | -0.11645
-4 | 0.0452 | 0.00674 | -0.1254 | 6.7062
-3.5 | 0.0886 | 0.00666 | -0.1201 | 13.3033
-3 | 0.1339 | 0.0066 | -0.1153 | 20.2879
-2.5 | 0.1825 | 0.00657 | -0.1113 | 27.7778
-2 | 0.2317 | 0.0066 | -0.1076 | 35.1061
-1.5 | 0.284 | 0.00647 | -0.1047 | 43.8949
-1 | 0.3496 | 0.00626 | -0.105 | 55.8466
-0.5 | 0.4624 | 0.00588 | -0.1158 | 78.6395
0 | 0.5829 | 0.00574 | -0.1281 | 101.5505
0.5 | 0.6573 | 0.00588 | -0.1303 | 111.7857
1 | 0.7316 | 0.00595 | -0.1323 | 122.958
1.5 | 0.7985 | 0.00613 | -0.1327 | 130.261
2 | 0.8645 | 0.00633 | -0.1329 | 136.5719
2.5 | 0.9287 | 0.00656 | -0.1327 | 141.5701
3 | 0.9911 | 0.00684 | -0.1321 | 144.8977
3.5 | 1.0562 | 0.00708 | -0.1318 | 149.1808
4 | 1.1159 | 0.00745 | -0.1305 | 149.7852
4.5 | 1.1733 | 0.00792 | -0.1288 | 148.1439
5 | 1.2329 | 0.00835 | -0.1272 | 147.6527
5.5 | 1.2838 | 0.00905 | -0.1242 | 141.8564
6.5 | 1.3078 | 0.01315 | -0.107 | 99.4525
7 | 1.3243 | 0.0154 | -0.0998 | 85.9935
7.5 | 1.3358 | 0.01814 | -0.0926 | 73.6384
8 | 1.3313 | 0.02201 | -0.0844 | 60.4861
8.5 | 1.3589 | 0.02458 | -0.08 | 55.2848
9 | 1.3613 | 0.02874 | -0.0738 | 47.366
9.5 | 1.3832 | 0.03197 | -0.0697 | 43.2656
10 | 1.3888 | 0.0364 | -0.0647 | 38.1538
10.5 | 1.4216 | 0.03926 | -0.0617 | 36.2099
11 | 1.4348 | 0.04352 | -0.0578 | 32.9688
11.5 | 1.4571 | 0.04733 | -0.0547 | 30.786
12 | 1.4694 | 0.05199 | -0.0513 | 28.2631
12.5 | 1.4848 | 0.05661 | -0.0484 | 26.2286
13 | 1.5027 | 0.06115 | -0.0457 | 24.574
13.5 | 1.5191 | 0.06601 | -0.0433 | 23.0132
14.5 | 1.5579 | 0.07669 | -0.0405 | 20.3143
15 | 1.5661 | 0.08267 | -0.0386 | 18.944
15.5 | 1.5721 | 0.08905 | -0.0369 | 17.6541
16 | 1.5682 | 0.09653 | -0.0359 | 16.2457
16.5 | 1.5526 | 0.10545 | -0.036 | 14.7236
17 | 1.5296 | 0.11539 | -0.0371 | 13.2559
17.5 | 1.5 | 0.12652 | -0.0399 | 11.8558
18 | 1.4693 | 0.13812 | -0.0441 | 10.6379
18.5 | 1.4429 | 0.14976 | -0.0493 | 9.6347
19 | 1.4131 | 0.16234 | -0.0562 | 8.7046
19.5 | 1.3878 | 0.17474 | -0.0637 | 7.9421
20 | 1.3641 | 0.18755 | -0.0721 | 7.2733

## 97. Re 8M Mach 0.00 (1)
BIGFOIL.COM POLAR EXPORT
NACA64A718
NACA64A718 |  |  |  | Cl Max: | 1.899 | at alpha= | 13.5 | deg
JavaFoil+Calcfoil stall+Eppler ext transition |  |  |  | L/D Max: | 172.463 | at alpha= | 3.5 | deg
Re: | 8000000 |  |  | Cd Min: | 0.00552 | at alpha= | -2 | deg
Mach: | 0 |  |  | Cl=0 at alpha= | -5.6803 | deg
|  |  |  | @ Cl=0.1, Cd= | 0.0070082
|  |  |  | @ Cl=0.4, Cd= | 0.0060317
|  |  |  | @ Cl=0.6, Cd= | 0.0057348
alpha (deg) | Cl | Cd | Cm | Cl/Cd
-19.5 | -0.653 | 0.14115 | -0.06 | -4.627
-19 | -0.664 | 0.13362 | -0.062 | -4.972
-18.5 | -0.674 | 0.126 | -0.063 | -5.35
-18 | -0.681 | 0.12149 | -0.064 | -5.605
-17.5 | -0.687 | 0.11449 | -0.065 | -6.003
-17 | -0.692 | 0.10717 | -0.068 | -6.456
-16.5 | -0.697 | 0.09705 | -0.071 | -7.179
-16 | -0.702 | 0.08474 | -0.076 | -8.285
-15.5 | -0.696 | 0.08218 | -0.076 | -8.463
-15 | -0.705 | 0.06309 | -0.085 | -11.173
-14.5 | -0.72 | 0.04185 | -0.094 | -17.201
-14 | -0.719 | 0.03155 | -0.099 | -22.775
-13.5 | -0.71 | 0.02467 | -0.103 | -28.781
-13 | -0.689 | 0.02239 | -0.104 | -30.758
-12.5 | -0.666 | 0.01918 | -0.107 | -34.741
-12 | -0.64 | 0.01613 | -0.109 | -39.685
-11.5 | -0.607 | 0.01443 | -0.111 | -42.088
-11 | -0.571 | 0.01299 | -0.113 | -43.91
-10.5 | -0.542 | 0.0096 | -0.118 | -56.495
-10 | -0.501 | 0.0093 | -0.12 | -53.84
-9.5 | -0.45 | 0.00895 | -0.121 | -50.255
-9 | -0.396 | 0.00822 | -0.122 | -48.131
-8.5 | -0.34 | 0.008 | -0.124 | -42.451
-8 | -0.281 | 0.00781 | -0.125 | -36.053
-7.5 | -0.222 | 0.00764 | -0.126 | -29.065
-7 | -0.162 | 0.00748 | -0.127 | -21.642
-6.5 | -0.101 | 0.00733 | -0.128 | -13.773
-6 | -0.039 | 0.00726 | -0.129 | -5.434
-5.5 | 0.022 | 0.00715 | -0.13 | 3.143
-5 | 0.085 | 0.00703 | -0.131 | 12.063
-4.5 | 0.147 | 0.00694 | -0.132 | 21.235
-4 | 0.21 | 0.00681 | -0.133 | 30.855
-3.5 | 0.273 | 0.00669 | -0.134 | 40.743
-3 | 0.336 | 0.00638 | -0.135 | 52.743
-2.5 | 0.399 | 0.00604 | -0.136 | 66
-2 | 0.462 | 0.00552 | -0.137 | 83.541
-1.5 | 0.524 | 0.00571 | -0.138 | 91.724
-1 | 0.587 | 0.00576 | -0.139 | 101.812
-0.5 | 0.649 | 0.00564 | -0.14 | 115.045
0 | 0.712 | 0.00573 | -0.141 | 124.107
0.5 | 0.774 | 0.00581 | -0.142 | 133.274
1 | 0.836 | 0.0059 | -0.143 | 141.727
1.5 | 0.898 | 0.006 | -0.144 | 149.794
2 | 0.961 | 0.00626 | -0.145 | 153.481
2.5 | 1.023 | 0.00628 | -0.146 | 162.771
3 | 1.085 | 0.0066 | -0.147 | 164.427
3.5 | 1.147 | 0.00665 | -0.148 | 172.463
4 | 1.208 | 0.00731 | -0.149 | 165.382
4.5 | 1.261 | 0.00828 | -0.15 | 152.289
5 | 1.314 | 0.00882 | -0.15 | 148.996
5.5 | 1.369 | 0.00944 | -0.151 | 145.032
6 | 1.423 | 0.01036 | -0.151 | 137.278
6.5 | 1.476 | 0.01133 | -0.152 | 130.229
7 | 1.526 | 0.01256 | -0.152 | 121.485
7.5 | 1.575 | 0.01359 | -0.153 | 115.945
8 | 1.623 | 0.01429 | -0.154 | 113.543
8.5 | 1.668 | 0.01506 | -0.154 | 110.763
9 | 1.711 | 0.01592 | -0.155 | 107.493
9.5 | 1.751 | 0.01663 | -0.156 | 105.287
10 | 1.785 | 0.0175 | -0.156 | 101.99
10.5 | 1.815 | 0.0186 | -0.157 | 97.544
11 | 1.84 | 0.01945 | -0.158 | 94.623
11.5 | 1.861 | 0.02036 | -0.158 | 91.402
12 | 1.877 | 0.02135 | -0.158 | 87.922
12.5 | 1.888 | 0.02236 | -0.159 | 84.44
13 | 1.896 | 0.02341 | -0.159 | 80.983
13.5 | 1.899 | 0.02454 | -0.16 | 77.359
14 | 1.893 | 0.02564 | -0.16 | 73.833
14.5 | 1.881 | 0.02688 | -0.161 | 69.979
15 | 1.864 | 0.02847 | -0.161 | 65.459
15.5 | 1.842 | 0.02973 | -0.162 | 61.961
16 | 1.815 | 0.03127 | -0.162 | 58.056
16.5 | 1.784 | 0.03305 | -0.162 | 53.985
17 | 1.749 | 0.0351 | -0.162 | 49.827
17.5 | 1.71 | 0.03723 | -0.163 | 45.921
18 | 1.665 | 0.03992 | -0.162 | 41.72
18.5 | 1.621 | 0.04238 | -0.162 | 38.237

## 98. Re 8M Mach 0.00 (2)
BIGFOIL.COM POLAR EXPORT
NACA64A718
NACA64A718 |  |  |  | Cl Max: | 1.756 | at alpha= | 20 | deg
XFOIL ncrit=9 |  |  |  | L/D Max: | 176.073 | at alpha= | 4.5 | deg
Re: | 8000000 |  |  | Cd Min: | 0.0748 | at alpha= | 20 | deg
Mach: | 0 |  |  | Cl=0 at alpha= | -4.9465 | deg
|  |  |  | @ Cl=0.1, Cd= | 0.0058595
|  |  |  | @ Cl=0.4, Cd= | 0.0049903
|  |  |  | @ Cl=0.6, Cd= | 0.0049069
alpha (deg) | Cl | Cd | Cm | Cl/Cd
-20 | -1.1204 | 0.04236 | -0.1364 | -26.4495
-19.5 | -1.1239 | 0.03693 | -0.1387 | -30.4333
-19 | -1.1266 | 0.03212 | -0.1402 | -35.0747
-18 | -1.0917 | 0.0263 | -0.1419 | -41.5095
-17.5 | -1.0852 | 0.02271 | -0.1421 | -47.7851
-17 | -1.0549 | 0.02093 | -0.1425 | -50.4013
-16.5 | -1.033 | 0.01858 | -0.1426 | -55.5974
-16 | -1.0017 | 0.01693 | -0.1428 | -59.1672
-15.5 | -0.9761 | 0.01514 | -0.1422 | -64.4716
-15 | -0.9449 | 0.01406 | -0.1406 | -67.2048
-14.5 | -0.9124 | 0.01309 | -0.1383 | -69.7021
-14 | -0.872 | 0.0126 | -0.1366 | -69.2063
-13.5 | -0.8356 | 0.01187 | -0.1342 | -70.396
-13 | -0.7909 | 0.01116 | -0.1332 | -70.8692
-12.5 | -0.7435 | 0.01059 | -0.1325 | -70.2077
-12 | -0.6948 | 0.01014 | -0.132 | -68.5207
-11.5 | -0.6455 | 0.00971 | -0.1315 | -66.4779
-11 | -0.5957 | 0.0093 | -0.131 | -64.0538
-10.5 | -0.5547 | 0.0084 | -0.129 | -66.0357
-10 | -0.5026 | 0.00814 | -0.1288 | -61.7445
-9.5 | -0.4509 | 0.00788 | -0.1284 | -57.2208
-9 | -0.4 | 0.00761 | -0.1278 | -52.5624
-8.5 | -0.3484 | 0.00737 | -0.1274 | -47.2727
-8 | -0.2969 | 0.00718 | -0.1268 | -41.351
-7.5 | -0.2473 | 0.00695 | -0.1259 | -35.5827
-7 | -0.1967 | 0.00676 | -0.125 | -29.0976
-6.5 | -0.148 | 0.00659 | -0.1238 | -22.4583
-6 | -0.0993 | 0.00645 | -0.1225 | -15.3953
-5.5 | -0.0518 | 0.00628 | -0.121 | -8.2484
-5 | -0.005 | 0.00616 | -0.1193 | -0.81169
-4.5 | 0.0417 | 0.00601 | -0.1175 | 6.9384
-4 | 0.0877 | 0.00589 | -0.1156 | 14.8896
-3.5 | 0.1321 | 0.00578 | -0.1133 | 22.8547
-3 | 0.1782 | 0.00567 | -0.1114 | 31.4286
-2.5 | 0.2221 | 0.00559 | -0.109 | 39.7317
-1.5 | 0.3103 | 0.00529 | -0.1044 | 58.6578
-0.5 | 0.442 | 0.00485 | -0.1101 | 91.134
0 | 0.5135 | 0.00484 | -0.114 | 106.095
0.5 | 0.5856 | 0.0049 | -0.1181 | 119.5102
1 | 0.6686 | 0.00494 | -0.1247 | 135.3441
1.5 | 0.732 | 0.00504 | -0.1268 | 145.2381
2 | 0.792 | 0.00515 | -0.1282 | 153.7864
2.5 | 0.8498 | 0.00524 | -0.1291 | 162.1756
3 | 0.9043 | 0.0054 | -0.1293 | 167.463
3.5 | 0.9559 | 0.00559 | -0.1289 | 171.0018
4 | 1.0081 | 0.00578 | -0.1286 | 174.4118
4.5 | 1.0582 | 0.00601 | -0.128 | 176.0732
5.5 | 1.1312 | 0.00727 | -0.1216 | 155.5983
6 | 1.1526 | 0.00843 | -0.1158 | 136.726
6.5 | 1.1834 | 0.00933 | -0.1119 | 126.8382
7 | 1.2113 | 0.01037 | -0.1077 | 116.8081
7.5 | 1.2445 | 0.01127 | -0.1046 | 110.4259
8 | 1.2735 | 0.01235 | -0.1009 | 103.1174
9 | 1.3256 | 0.01492 | -0.0932 | 88.8472
9.5 | 1.3573 | 0.01604 | -0.0904 | 84.6197
10 | 1.3806 | 0.01762 | -0.0867 | 78.3541
10.5 | 1.4174 | 0.01859 | -0.0849 | 76.2453
11 | 1.4411 | 0.02032 | -0.0816 | 70.9203
11.5 | 1.4719 | 0.02172 | -0.0794 | 67.767
12 | 1.4941 | 0.02372 | -0.0763 | 62.989
12.5 | 1.5169 | 0.02581 | -0.0736 | 58.7718
13 | 1.5454 | 0.02763 | -0.0719 | 55.932
14.5 | 1.6181 | 0.03479 | -0.0667 | 46.5105
15 | 1.6355 | 0.0376 | -0.0644 | 43.4973
15.5 | 1.6547 | 0.04038 | -0.0625 | 40.9782
16 | 1.6728 | 0.04331 | -0.0607 | 38.6239
16.5 | 1.6857 | 0.04672 | -0.0587 | 36.0809
17 | 1.7013 | 0.05 | -0.0572 | 34.026
17.5 | 1.7154 | 0.05349 | -0.0557 | 32.0695
18 | 1.7244 | 0.05749 | -0.0542 | 29.9948
18.5 | 1.7335 | 0.06159 | -0.053 | 28.1458
19 | 1.7438 | 0.06566 | -0.052 | 26.558
19.5 | 1.7515 | 0.07002 | -0.0512 | 25.0143
20 | 1.756 | 0.0748 | -0.0505 | 23.4759

## 99. Re 8M Mach 0.10 (1)
BIGFOIL.COM POLAR EXPORT
NACA64A718
NACA64A718 |  |  |  | Cl Max: | 1.89 | at alpha= | 13 | deg
JavaFoil+Calcfoil stall+Eppler ext transition |  |  |  | L/D Max: | 171.564 | at alpha= | 3.5 | deg
Re: | 8000000 |  |  | Cd Min: | 0.00553 | at alpha= | -2 | deg
Mach: | 0.1 |  |  | Cl=0 at alpha= | -5.6825 | deg
|  |  |  | @ Cl=0.1, Cd= | 0.0070086
|  |  |  | @ Cl=0.4, Cd= | 0.0060651
|  |  |  | @ Cl=0.6, Cd= | 0.0057506
alpha (deg) | Cl | Cd | Cm | Cl/Cd
-19 | -0.627 | 0.13661 | -0.061 | -4.588
-18.5 | -0.639 | 0.13078 | -0.062 | -4.889
-18 | -0.651 | 0.12255 | -0.064 | -5.312
-17.5 | -0.659 | 0.11758 | -0.064 | -5.606
-17 | -0.667 | 0.11036 | -0.066 | -6.04
-16.5 | -0.673 | 0.10163 | -0.069 | -6.623
-16 | -0.676 | 0.09457 | -0.071 | -7.146
-15.5 | -0.678 | 0.08577 | -0.075 | -7.9
-15 | -0.677 | 0.07697 | -0.079 | -8.793
-14.5 | -0.702 | 0.04706 | -0.093 | -14.916
-14 | -0.705 | 0.03489 | -0.098 | -20.199
-13.5 | -0.697 | 0.02782 | -0.102 | -25.062
-13 | -0.681 | 0.02376 | -0.104 | -28.68
-12.5 | -0.663 | 0.01925 | -0.107 | -34.453
-12 | -0.637 | 0.01673 | -0.109 | -38.083
-11.5 | -0.606 | 0.01482 | -0.111 | -40.873
-11 | -0.57 | 0.0134 | -0.113 | -42.498
-10.5 | -0.541 | 0.01055 | -0.118 | -51.298
-10 | -0.502 | 0.00933 | -0.121 | -53.801
-9.5 | -0.451 | 0.00903 | -0.122 | -49.909
-9 | -0.397 | 0.00828 | -0.123 | -47.945
-8.5 | -0.341 | 0.00807 | -0.124 | -42.278
-8 | -0.283 | 0.00784 | -0.125 | -36.059
-7.5 | -0.223 | 0.00764 | -0.126 | -29.193
-7 | -0.163 | 0.0075 | -0.127 | -21.678
-6.5 | -0.101 | 0.00735 | -0.128 | -13.801
-6 | -0.04 | 0.00728 | -0.13 | -5.445
-5.5 | 0.023 | 0.00715 | -0.131 | 3.159
-5 | 0.085 | 0.00703 | -0.132 | 12.115
-4.5 | 0.148 | 0.00694 | -0.133 | 21.331
-4 | 0.211 | 0.00684 | -0.134 | 30.847
-3.5 | 0.274 | 0.0067 | -0.135 | 40.898
-3 | 0.338 | 0.00638 | -0.136 | 52.934
-2.5 | 0.401 | 0.00606 | -0.137 | 66.173
-2 | 0.464 | 0.00553 | -0.138 | 83.816
-1.5 | 0.527 | 0.00572 | -0.139 | 92.049
-1 | 0.59 | 0.00577 | -0.14 | 102.188
-0.5 | 0.652 | 0.00565 | -0.141 | 115.453
0 | 0.715 | 0.00574 | -0.142 | 124.532
0.5 | 0.778 | 0.00582 | -0.143 | 133.717
1 | 0.84 | 0.00592 | -0.144 | 141.978
1.5 | 0.903 | 0.00605 | -0.145 | 149.201
2 | 0.965 | 0.00632 | -0.146 | 152.846
2.5 | 1.028 | 0.0063 | -0.147 | 163.139
3 | 1.09 | 0.00662 | -0.148 | 164.759
3.5 | 1.152 | 0.00672 | -0.149 | 171.564
4 | 1.215 | 0.0074 | -0.15 | 164.228
4.5 | 1.265 | 0.00782 | -0.151 | 161.862
5 | 1.32 | 0.00889 | -0.151 | 148.4
5.5 | 1.375 | 0.00951 | -0.151 | 144.552
6 | 1.428 | 0.0106 | -0.152 | 134.722
6.5 | 1.482 | 0.01144 | -0.153 | 129.543
7 | 1.533 | 0.01267 | -0.153 | 120.951
7.5 | 1.582 | 0.0137 | -0.154 | 115.444
8 | 1.63 | 0.01444 | -0.155 | 112.814
8.5 | 1.675 | 0.01523 | -0.155 | 109.943
9 | 1.717 | 0.01609 | -0.156 | 106.73
9.5 | 1.756 | 0.01686 | -0.157 | 104.205
10 | 1.789 | 0.01776 | -0.157 | 100.753
10.5 | 1.818 | 0.01887 | -0.158 | 96.366
11 | 1.843 | 0.01977 | -0.158 | 93.196
11.5 | 1.861 | 0.02068 | -0.159 | 90.021
12 | 1.875 | 0.02171 | -0.159 | 86.375
12.5 | 1.885 | 0.02272 | -0.16 | 82.955
13 | 1.89 | 0.02388 | -0.16 | 79.129
13.5 | 1.889 | 0.02504 | -0.161 | 75.443
14 | 1.88 | 0.02614 | -0.161 | 71.919
14.5 | 1.864 | 0.02757 | -0.162 | 67.597
15 | 1.842 | 0.02894 | -0.162 | 63.652
15.5 | 1.815 | 0.03062 | -0.162 | 59.293
16 | 1.784 | 0.03213 | -0.163 | 55.511
16.5 | 1.747 | 0.03398 | -0.163 | 51.418
17 | 1.706 | 0.03621 | -0.163 | 47.105
17.5 | 1.658 | 0.03888 | -0.163 | 42.65
18 | 1.61 | 0.04152 | -0.163 | 38.768

## 100. Re 8M Mach 0.10 (2)
BIGFOIL.COM POLAR EXPORT
NACA64A718
NACA64A718 |  |  |  | Cl Max: | 1.7481 | at alpha= | 20 | deg
XFOIL ncrit=9 |  |  |  | L/D Max: | 175.877 | at alpha= | 4.5 | deg
Re: | 8000000 |  |  | Cd Min: | 0.07788 | at alpha= | 20 | deg
Mach: | 0.1 |  |  | Cl=0 at alpha= | -4.9356 | deg
|  |  |  | @ Cl=0.1, Cd= | 0.0058778
|  |  |  | @ Cl=0.4, Cd= | 0.00499
|  |  |  | @ Cl=0.6, Cd= | 0.004925
alpha (deg) | Cl | Cd | Cm | Cl/Cd
-20 | -1.0855 | 0.04777 | -0.1366 | -22.7235
-19.5 | -1.094 | 0.04144 | -0.1397 | -26.3996
-19 | -1.1052 | 0.03536 | -0.1421 | -31.2557
-18 | -1.0771 | 0.02867 | -0.1442 | -37.5689
-17.5 | -1.077 | 0.02442 | -0.1447 | -44.1032
-17 | -1.0486 | 0.0224 | -0.1451 | -46.8125
-16.5 | -1.0295 | 0.01976 | -0.1451 | -52.1002
-16 | -0.9991 | 0.01796 | -0.1452 | -55.6292
-15.5 | -0.9738 | 0.01588 | -0.1451 | -61.3224
-15 | -0.944 | 0.01453 | -0.1439 | -64.969
-14.5 | -0.9139 | 0.01341 | -0.1414 | -68.1506
-14 | -0.872 | 0.01287 | -0.1399 | -67.7545
-13.5 | -0.8389 | 0.01213 | -0.1367 | -69.1591
-13 | -0.7951 | 0.01137 | -0.1354 | -69.9296
-12.5 | -0.7478 | 0.01075 | -0.1345 | -69.5628
-12 | -0.6988 | 0.01028 | -0.1339 | -67.9767
-11.5 | -0.6494 | 0.00983 | -0.1332 | -66.0631
-11 | -0.599 | 0.00942 | -0.1327 | -63.5881
-10.5 | -0.5573 | 0.00853 | -0.1306 | -65.3341
-10 | -0.5059 | 0.00821 | -0.1301 | -61.62
-9.5 | -0.4538 | 0.00794 | -0.1297 | -57.1537
-9 | -0.4027 | 0.00766 | -0.129 | -52.5718
-8.5 | -0.3509 | 0.00741 | -0.1284 | -47.3549
-8 | -0.2992 | 0.00721 | -0.1278 | -41.4979
-7.5 | -0.2492 | 0.00699 | -0.1268 | -35.6509
-7 | -0.1986 | 0.00679 | -0.1258 | -29.2489
-6.5 | -0.1494 | 0.00662 | -0.1246 | -22.568
-6 | -0.1009 | 0.00647 | -0.1232 | -15.5951
-5.5 | -0.053 | 0.0063 | -0.1216 | -8.4127
-5 | -0.006 | 0.00617 | -0.1198 | -0.97245
-4.5 | 0.0406 | 0.00604 | -0.1179 | 6.7219
-4 | 0.0871 | 0.00591 | -0.116 | 14.7377
-3.5 | 0.1312 | 0.0058 | -0.1136 | 22.6207
-3 | 0.1777 | 0.00569 | -0.1117 | 31.2302
-2.5 | 0.2219 | 0.00561 | -0.1093 | 39.5544
-2 | 0.2685 | 0.00552 | -0.1074 | 48.6413
-1.5 | 0.3103 | 0.00532 | -0.1046 | 58.3271
-1 | 0.3641 | 0.00509 | -0.1045 | 71.5324
-0.5 | 0.4431 | 0.00487 | -0.1103 | 90.9856
0 | 0.5159 | 0.00486 | -0.1144 | 106.1523
0.5 | 0.5897 | 0.00492 | -0.1189 | 119.8577
1 | 0.6719 | 0.00496 | -0.1252 | 135.4637
1.5 | 0.7353 | 0.00506 | -0.1273 | 145.3162
2 | 0.7953 | 0.00517 | -0.1286 | 153.8298
2.5 | 0.8534 | 0.00526 | -0.1294 | 162.2433
3 | 0.9077 | 0.00542 | -0.1295 | 167.4723
3.5 | 0.9595 | 0.00562 | -0.129 | 170.7295
4 | 1.0123 | 0.0058 | -0.1288 | 174.5345
4.5 | 1.0623 | 0.00604 | -0.128 | 175.8775
5 | 1.0966 | 0.00674 | -0.1243 | 162.7003
6 | 1.1564 | 0.00851 | -0.1156 | 135.8872
6.5 | 1.1868 | 0.00944 | -0.1116 | 125.7203
7 | 1.2142 | 0.01051 | -0.1073 | 115.5281
7.5 | 1.2469 | 0.01145 | -0.104 | 108.8996
8 | 1.276 | 0.01256 | -0.1003 | 101.5924
8.5 | 1.2995 | 0.01396 | -0.0959 | 93.0874
9 | 1.3282 | 0.0152 | -0.0925 | 87.3816
9.5 | 1.3594 | 0.01638 | -0.0896 | 82.9915
10 | 1.3822 | 0.01803 | -0.0857 | 76.6611
10.5 | 1.4181 | 0.01911 | -0.0838 | 74.2072
11 | 1.4413 | 0.02093 | -0.0804 | 68.8629
11.5 | 1.4736 | 0.02231 | -0.0784 | 66.0511
12 | 1.4948 | 0.02444 | -0.0752 | 61.162
12.5 | 1.5175 | 0.02661 | -0.0725 | 57.0274
13 | 1.5454 | 0.02852 | -0.0706 | 54.1865
14.5 | 1.6174 | 0.036 | -0.0653 | 44.9278
15 | 1.6355 | 0.03885 | -0.0631 | 42.0978
15.5 | 1.6537 | 0.04181 | -0.0611 | 39.5527
16 | 1.6703 | 0.04495 | -0.0592 | 37.1591
16.5 | 1.6839 | 0.04841 | -0.0574 | 34.7841
17 | 1.6985 | 0.05189 | -0.0558 | 32.7327
17.5 | 1.7109 | 0.05564 | -0.0543 | 30.7495
18 | 1.7187 | 0.05986 | -0.0528 | 28.712
18.5 | 1.7281 | 0.06406 | -0.0516 | 26.9763
19 | 1.7378 | 0.0683 | -0.0507 | 25.4436
19.5 | 1.7446 | 0.07285 | -0.0499 | 23.9478
20 | 1.7481 | 0.07788 | -0.0493 | 22.4461

## 101. Re 8M Mach 0.25 (1)
BIGFOIL.COM POLAR EXPORT
NACA64A718
NACA64A718 |  |  |  | Cl Max: | 1.852 | at alpha= | 12 | deg
JavaFoil+Calcfoil stall+Eppler ext transition |  |  |  | L/D Max: | 170.614 | at alpha= | 3.5 | deg
Re: | 8000000 |  |  | Cd Min: | 0.00574 | at alpha= | -0.5 | deg
Mach: | 0.25 |  |  | Cl=0 at alpha= | -5.6797 | deg
|  |  |  | @ Cl=0.1, Cd= | 0.007138
|  |  |  | @ Cl=0.4, Cd= | 0.0062454
|  |  |  | @ Cl=0.6, Cd= | 0.0058735
alpha (deg) | Cl | Cd | Cm | Cl/Cd
-18 | -0.373 | 0.13917 | -0.058 | -2.683
-17.5 | -0.415 | 0.13113 | -0.06 | -3.167
-17 | -0.452 | 0.12513 | -0.061 | -3.616
-16.5 | -0.486 | 0.11722 | -0.062 | -4.144
-16 | -0.514 | 0.10975 | -0.064 | -4.686
-15.5 | -0.538 | 0.104 | -0.066 | -5.172
-15 | -0.556 | 0.09708 | -0.068 | -5.73
-14.5 | -0.57 | 0.08981 | -0.071 | -6.344
-14 | -0.578 | 0.08193 | -0.074 | -7.056
-13.5 | -0.584 | 0.07082 | -0.081 | -8.252
-13 | -0.618 | 0.03707 | -0.1 | -16.68
-12.5 | -0.616 | 0.02873 | -0.105 | -21.458
-12 | -0.608 | 0.02198 | -0.109 | -27.65
-11.5 | -0.588 | 0.01814 | -0.112 | -32.424
-11 | -0.561 | 0.01539 | -0.115 | -36.463
-10.5 | -0.526 | 0.01393 | -0.117 | -37.753
-10 | -0.486 | 0.01232 | -0.119 | -39.452
-9.5 | -0.457 | 0.00949 | -0.125 | -48.137
-9 | -0.404 | 0.00905 | -0.126 | -44.633
-8.5 | -0.348 | 0.00869 | -0.128 | -40.045
-8 | -0.289 | 0.00804 | -0.129 | -35.948
-7.5 | -0.228 | 0.00786 | -0.13 | -29.062
-7 | -0.167 | 0.00769 | -0.131 | -21.666
-6.5 | -0.104 | 0.00752 | -0.132 | -13.829
-6 | -0.041 | 0.0074 | -0.133 | -5.499
-5.5 | 0.023 | 0.00731 | -0.134 | 3.174
-5 | 0.087 | 0.00716 | -0.135 | 12.222
-4.5 | 0.152 | 0.00705 | -0.136 | 21.558
-4 | 0.217 | 0.00695 | -0.138 | 31.181
-3.5 | 0.282 | 0.00681 | -0.139 | 41.374
-3 | 0.347 | 0.00649 | -0.14 | 53.515
-2.5 | 0.412 | 0.00619 | -0.141 | 66.504
-2 | 0.477 | 0.00591 | -0.142 | 80.648
-1.5 | 0.541 | 0.00581 | -0.143 | 93.221
-1 | 0.606 | 0.00588 | -0.144 | 103.121
-0.5 | 0.67 | 0.00574 | -0.145 | 116.797
0 | 0.735 | 0.00588 | -0.146 | 125.007
0.5 | 0.799 | 0.00617 | -0.147 | 129.564
1 | 0.864 | 0.00608 | -0.148 | 142.066
1.5 | 0.928 | 0.00618 | -0.149 | 150.15
2 | 0.992 | 0.0063 | -0.15 | 157.535
2.5 | 1.056 | 0.00645 | -0.151 | 163.842
3 | 1.12 | 0.00667 | -0.152 | 167.859
3.5 | 1.184 | 0.00694 | -0.153 | 170.614
4 | 1.248 | 0.00776 | -0.154 | 160.774
4.5 | 1.294 | 0.00852 | -0.154 | 151.819
5 | 1.35 | 0.00934 | -0.155 | 144.585
5.5 | 1.408 | 0.00995 | -0.155 | 141.52
6 | 1.463 | 0.01123 | -0.156 | 130.296
6.5 | 1.518 | 0.01208 | -0.157 | 125.697
7 | 1.569 | 0.01364 | -0.157 | 115.006
7.5 | 1.618 | 0.01454 | -0.158 | 111.263
8 | 1.665 | 0.01537 | -0.159 | 108.299
8.5 | 1.708 | 0.01629 | -0.159 | 104.862
9 | 1.748 | 0.01726 | -0.16 | 101.234
9.5 | 1.782 | 0.01831 | -0.161 | 97.328
10 | 1.81 | 0.01932 | -0.161 | 93.691
10.5 | 1.83 | 0.02051 | -0.162 | 89.249
11 | 1.844 | 0.02159 | -0.162 | 85.382
11.5 | 1.851 | 0.02268 | -0.163 | 81.615
12 | 1.852 | 0.02386 | -0.163 | 77.617
12.5 | 1.844 | 0.02515 | -0.164 | 73.306
13 | 1.828 | 0.02657 | -0.164 | 68.816
13.5 | 1.804 | 0.0281 | -0.165 | 64.182
14 | 1.765 | 0.0297 | -0.165 | 59.431
14.5 | 1.714 | 0.03173 | -0.165 | 54.027
15 | 1.654 | 0.03395 | -0.166 | 48.712
15.5 | 1.585 | 0.03602 | -0.166 | 44.001
16 | 1.505 | 0.03863 | -0.166 | 38.96
16.5 | 1.417 | 0.04187 | -0.165 | 33.846
17 | 1.321 | 0.04638 | -0.165 | 28.477

## 102. Re 8M Mach 0.25 (2)
BIGFOIL.COM POLAR EXPORT
NACA64A718
NACA64A718 |  |  |  | Cl Max: | 1.7111 | at alpha= | 19.5 | deg
XFOIL ncrit=9 |  |  |  | L/D Max: | 174.614 | at alpha= | 4.5 | deg
Re: | 8000000 |  |  | Cd Min: | 0.14239 | at alpha= | -20 | deg
Mach: | 0.25 |  |  | Cl=0 at alpha= | -4.8742 | deg
|  |  |  | @ Cl=0.1, Cd= | 0.0059587
|  |  |  | @ Cl=0.4, Cd= | 0.0051684
|  |  |  | @ Cl=0.6, Cd= | 0.0050157
alpha (deg) | Cl | Cd | Cm | Cl/Cd
-20 | -0.4909 | 0.14239 | -0.0922 | -3.4476
-19.5 | -0.7496 | 0.09346 | -0.1209 | -8.0205
-19 | -0.8845 | 0.06811 | -0.1372 | -12.9863
-18.5 | -0.9444 | 0.05418 | -0.1463 | -17.4308
-17.5 | -0.9847 | 0.03826 | -0.1548 | -25.7371
-17 | -0.9723 | 0.03415 | -0.1562 | -28.4714
-16.5 | -0.9844 | 0.02842 | -0.1576 | -34.6376
-16 | -0.9626 | 0.02545 | -0.1579 | -37.8232
-15.5 | -0.9533 | 0.02175 | -0.1578 | -43.8299
-15 | -0.9318 | 0.019 | -0.1575 | -49.0421
-14.5 | -0.9079 | 0.01644 | -0.1569 | -55.2251
-14 | -0.8713 | 0.01493 | -0.1563 | -58.359
-13.5 | -0.8408 | 0.01359 | -0.1535 | -61.869
-13 | -0.8038 | 0.01261 | -0.1505 | -63.7431
-12.5 | -0.7682 | 0.01185 | -0.1466 | -64.827
-12 | -0.7196 | 0.01119 | -0.1449 | -64.3074
-11 | -0.6186 | 0.01002 | -0.142 | -61.7365
-10.5 | -0.5673 | 0.00949 | -0.1406 | -59.7787
-10 | -0.5254 | 0.00854 | -0.1378 | -61.5222
-9.5 | -0.4713 | 0.00823 | -0.1368 | -57.2661
-9 | -0.4171 | 0.00796 | -0.1358 | -52.3995
-8.5 | -0.3644 | 0.00768 | -0.1345 | -47.4479
-8 | -0.3118 | 0.0074 | -0.1333 | -42.1351
-7.5 | -0.2593 | 0.00719 | -0.132 | -36.064
-7 | -0.209 | 0.00697 | -0.1303 | -29.9857
-6.5 | -0.1577 | 0.00677 | -0.1288 | -23.2939
-6 | -0.1088 | 0.0066 | -0.1269 | -16.4848
-5.5 | -0.0609 | 0.00644 | -0.1247 | -9.4565
-5 | -0.0116 | 0.00628 | -0.1228 | -1.8471
-4.5 | 0.0345 | 0.00614 | -0.1203 | 5.6189
-4 | 0.0818 | 0.00601 | -0.1181 | 13.6106
-3.5 | 0.1279 | 0.00588 | -0.1156 | 21.7517
-3 | 0.1726 | 0.00581 | -0.1128 | 29.7074
-2.5 | 0.2201 | 0.00573 | -0.1106 | 38.4119
-2 | 0.2646 | 0.00569 | -0.1079 | 46.5026
-1.5 | 0.3072 | 0.00548 | -0.1048 | 56.0584
-1 | 0.3598 | 0.00531 | -0.104 | 67.7589
-0.5 | 0.4478 | 0.005 | -0.1114 | 89.56
0 | 0.5274 | 0.00499 | -0.1167 | 105.6914
0.5 | 0.6122 | 0.00502 | -0.1231 | 121.9522
1 | 0.6886 | 0.00507 | -0.1277 | 135.8185
1.5 | 0.7518 | 0.00516 | -0.1292 | 145.6977
2 | 0.8111 | 0.0053 | -0.1299 | 153.0377
2.5 | 0.8701 | 0.00539 | -0.1305 | 161.4286
3 | 0.9265 | 0.00556 | -0.1305 | 166.6367
3.5 | 0.9797 | 0.00578 | -0.1299 | 169.4983
4 | 1.0337 | 0.00598 | -0.1295 | 172.8595
4.5 | 1.0861 | 0.00622 | -0.1287 | 174.6141
5.5 | 1.162 | 0.00753 | -0.1219 | 154.3161
6 | 1.1767 | 0.00899 | -0.1146 | 130.8899
6.5 | 1.2083 | 0.00998 | -0.1105 | 121.0721
7 | 1.2315 | 0.01133 | -0.1052 | 108.6937
7.5 | 1.2623 | 0.01247 | -0.1013 | 101.2269
8 | 1.2874 | 0.01391 | -0.0967 | 92.5521
8.5 | 1.3126 | 0.01543 | -0.0923 | 85.068
9 | 1.337 | 0.0171 | -0.0881 | 78.1871
9.5 | 1.3675 | 0.01857 | -0.085 | 73.6403
10 | 1.3889 | 0.02063 | -0.0808 | 67.3243
10.5 | 1.4245 | 0.02202 | -0.0786 | 64.6912
11 | 1.4453 | 0.02436 | -0.075 | 59.3309
11.5 | 1.4755 | 0.02625 | -0.0726 | 56.2095
12 | 1.496 | 0.02884 | -0.0693 | 51.8724
12.5 | 1.5162 | 0.03159 | -0.0664 | 47.9962
13 | 1.5415 | 0.03411 | -0.0641 | 45.192
14 | 1.5911 | 0.04004 | -0.0609 | 39.7378
14.5 | 1.6095 | 0.04328 | -0.0586 | 37.1881
15 | 1.6264 | 0.0467 | -0.0564 | 34.8266
15.5 | 1.6407 | 0.05044 | -0.0542 | 32.5278
16 | 1.6557 | 0.05423 | -0.0523 | 30.5311
16.5 | 1.669 | 0.05823 | -0.0506 | 28.6622
17 | 1.6802 | 0.06252 | -0.049 | 26.8746
17.5 | 1.6887 | 0.0672 | -0.0476 | 25.1295
18 | 1.6958 | 0.07205 | -0.0464 | 23.5364
18.5 | 1.7042 | 0.07689 | -0.0455 | 22.1641
19 | 1.7092 | 0.08218 | -0.0448 | 20.7982
19.5 | 1.7111 | 0.08786 | -0.0443 | 19.4753
20 | 1.711 | 0.09387 | -0.0441 | 18.2273

## 103. Re 8M Mach 0.50 (1)
BIGFOIL.COM POLAR EXPORT
NACA64A718
NACA64A718 |  |  |  | Cl Max: | 1.786 | at alpha= | 8.5 | deg
JavaFoil+Calcfoil stall+Eppler ext transition |  |  |  | L/D Max: | 167.264 | at alpha= | 3.5 | deg
Re: | 8000000 |  |  | Cd Min: | 0.00616 | at alpha= | -1 | deg
Mach: | 0.5 |  |  | Cl=0 at alpha= | -5.6831 | deg
|  |  |  | @ Cl=0.1, Cd= | 0.007743
|  |  |  | @ Cl=0.4, Cd= | 0.0069241
|  |  |  | @ Cl=0.6, Cd= | 0.0062718
alpha (deg) | Cl | Cd | Cm | Cl/Cd
-20 | -0.826 | 0.1515 | -0.068 | -5.45
-19.5 | -0.796 | 0.14835 | -0.066 | -5.364
-19 | -0.767 | 0.14434 | -0.067 | -5.316
-18.5 | -0.74 | 0.1453 | -0.068 | -5.092
-18 | -0.712 | 0.13491 | -0.07 | -5.28
-17.5 | -0.682 | 0.1293 | -0.069 | -5.277
-17 | -0.652 | 0.12676 | -0.067 | -5.145
-16.5 | -0.624 | 0.12218 | -0.067 | -5.104
-16 | -0.595 | 0.11806 | -0.068 | -5.042
-15.5 | -0.567 | 0.11497 | -0.07 | -4.935
-15 | -0.538 | 0.10704 | -0.069 | -5.026
-14.5 | -0.509 | 0.10017 | -0.069 | -5.086
-14 | -0.481 | 0.09227 | -0.071 | -5.216
-13.5 | -0.454 | 0.08506 | -0.075 | -5.335
-13 | -0.422 | 0.0926 | -0.068 | -4.561
-12.5 | -0.395 | 0.08257 | -0.072 | -4.779
-12 | -0.367 | 0.07467 | -0.077 | -4.919
-11.5 | -0.341 | 0.06644 | -0.085 | -5.132
-11 | -0.307 | 0.07655 | -0.068 | -4.009
-10.5 | -0.278 | 0.07311 | -0.069 | -3.805
-10 | -0.25 | 0.06512 | -0.075 | -3.843
-9.5 | -0.283 | 0.05813 | -0.082 | -4.868
-9 | -0.359 | 0.02301 | -0.125 | -15.581
-8.5 | -0.343 | 0.01443 | -0.134 | -23.745
-8 | -0.294 | 0.01251 | -0.137 | -23.536
-7.5 | -0.247 | 0.00898 | -0.145 | -27.527
-7 | -0.182 | 0.00857 | -0.146 | -21.268
-6.5 | -0.115 | 0.00827 | -0.148 | -13.844
-6 | -0.045 | 0.00803 | -0.149 | -5.603
-5.5 | 0.026 | 0.00783 | -0.15 | 3.29
-5 | 0.097 | 0.00775 | -0.151 | 12.559
-4.5 | 0.17 | 0.00758 | -0.153 | 22.372
-4 | 0.242 | 0.00742 | -0.154 | 32.627
-3.5 | 0.314 | 0.00732 | -0.155 | 42.965
-3 | 0.388 | 0.00698 | -0.156 | 55.589
-2.5 | 0.461 | 0.00664 | -0.157 | 69.35
-2 | 0.533 | 0.00643 | -0.159 | 82.882
-1.5 | 0.605 | 0.00626 | -0.16 | 96.616
-1 | 0.677 | 0.00616 | -0.161 | 110.018
-0.5 | 0.75 | 0.00628 | -0.162 | 119.44
0 | 0.822 | 0.00642 | -0.163 | 127.96
0.5 | 0.894 | 0.00661 | -0.164 | 135.106
1 | 0.966 | 0.00677 | -0.166 | 142.604
1.5 | 1.037 | 0.00718 | -0.167 | 144.469
2 | 1.106 | 0.00676 | -0.167 | 163.726
2.5 | 1.175 | 0.00727 | -0.168 | 161.632
3 | 1.243 | 0.00756 | -0.169 | 164.472
3.5 | 1.312 | 0.00784 | -0.17 | 167.264
4 | 1.379 | 0.00921 | -0.17 | 149.648
4.5 | 1.429 | 0.01038 | -0.171 | 137.736
5 | 1.493 | 0.01152 | -0.172 | 129.628
5.5 | 1.555 | 0.01287 | -0.172 | 120.832
6 | 1.614 | 0.01463 | -0.173 | 110.317
6.5 | 1.667 | 0.01671 | -0.174 | 99.749
7 | 1.713 | 0.01795 | -0.174 | 95.442
7.5 | 1.75 | 0.01947 | -0.175 | 89.849
8 | 1.775 | 0.02121 | -0.175 | 83.678
8.5 | 1.786 | 0.023 | -0.176 | 77.636
9 | 1.77 | 0.02533 | -0.177 | 69.888
9.5 | 1.703 | 0.02751 | -0.177 | 61.903
10 | 1.397 | 0.03065 | -0.178 | 45.588
10.5 | 1.097 | 0.03402 | -0.178 | 32.251
11 | 1.128 | 0.03521 | -0.179 | 32.043
11.5 | 1.15 | 0.04088 | -0.177 | 28.128
12 | 1.182 | 0.04086 | -0.178 | 28.921
12.5 | 1.2 | 0.04727 | -0.177 | 25.39
13 | 1.237 | 0.04571 | -0.178 | 27.058
13.5 | 1.262 | 0.05011 | -0.178 | 25.181

## 104. Re 8M Mach 0.50 (2)
BIGFOIL.COM POLAR EXPORT
NACA64A718
NACA64A718 |  |  |  | Cl Max: | 1.5877 | at alpha= | 15.5 | deg
XFOIL ncrit=9 |  |  |  | L/D Max: | 155.817 | at alpha= | 4 | deg
Re: | 8000000 |  |  | Cd Min: | 0.1863 | at alpha= | 20 | deg
Mach: | 0.5 |  |  | Cl=0 at alpha= | -4.5206 | deg
|  |  |  | @ Cl=0.1, Cd= | 0.0065113
|  |  |  | @ Cl=0.4, Cd= | 0.0060808
|  |  |  | @ Cl=0.6, Cd= | 0.0056313
alpha (deg) | Cl | Cd | Cm | Cl/Cd
-9.5 | -0.5411 | 0.01011 | -0.1756 | -53.5213
-9 | -0.4831 | 0.00948 | -0.1706 | -50.9599
-8.5 | -0.4237 | 0.00901 | -0.1661 | -47.0255
-8 | -0.3656 | 0.00858 | -0.1617 | -42.6107
-7.5 | -0.3094 | 0.00818 | -0.1573 | -37.824
-7 | -0.2557 | 0.00785 | -0.1527 | -32.5732
-6.5 | -0.2006 | 0.00756 | -0.1486 | -26.5344
-6 | -0.1486 | 0.00727 | -0.1442 | -20.4402
-5.5 | -0.0979 | 0.00707 | -0.1397 | -13.8472
-5 | -0.0466 | 0.00689 | -0.1355 | -6.7634
-4.5 | 0.002 | 0.0067 | -0.131 | 0.29851
-3.5 | 0.0924 | 0.00652 | -0.1209 | 14.1718
-3 | 0.1363 | 0.00647 | -0.1158 | 21.0665
-2.5 | 0.1861 | 0.00642 | -0.112 | 28.9875
-2 | 0.2352 | 0.00647 | -0.1083 | 36.3524
-1.5 | 0.289 | 0.00634 | -0.1057 | 45.5836
-0.5 | 0.4389 | 0.00599 | -0.1103 | 73.2721
0 | 0.5892 | 0.00562 | -0.1294 | 104.8399
0.5 | 0.6659 | 0.0057 | -0.1319 | 116.8246
1 | 0.738 | 0.0058 | -0.1335 | 127.2414
1.5 | 0.8048 | 0.00599 | -0.1339 | 134.3573
2 | 0.874 | 0.00612 | -0.1347 | 142.8105
2.5 | 0.935 | 0.00642 | -0.1339 | 145.6386
3 | 1.001 | 0.00661 | -0.1339 | 151.4372
3.5 | 1.062 | 0.00693 | -0.1329 | 153.2468
4 | 1.125 | 0.00722 | -0.1322 | 155.8172
4.5 | 1.1816 | 0.00769 | -0.1302 | 153.6541
5 | 1.2397 | 0.00816 | -0.1284 | 151.924
5.5 | 1.2841 | 0.00902 | -0.1244 | 142.3614
6 | 1.2739 | 0.01167 | -0.1122 | 109.1602
6.5 | 1.3023 | 0.01333 | -0.1063 | 97.6969
7 | 1.3171 | 0.01568 | -0.099 | 83.9987
7.5 | 1.3337 | 0.01823 | -0.0924 | 73.1596
8.5 | 1.3613 | 0.02445 | -0.0803 | 55.6769
9 | 1.3647 | 0.02853 | -0.0742 | 47.8339
10 | 1.3975 | 0.03585 | -0.0653 | 38.9819
10.5 | 1.4305 | 0.03868 | -0.0622 | 36.9829
11 | 1.4462 | 0.04276 | -0.0584 | 33.8213
11.5 | 1.4678 | 0.04659 | -0.0551 | 31.5046
12 | 1.4821 | 0.05106 | -0.0518 | 29.0266
12.5 | 1.498 | 0.05562 | -0.0487 | 26.9328
13 | 1.5159 | 0.06013 | -0.046 | 25.2104
13.5 | 1.533 | 0.0649 | -0.0434 | 23.621
14 | 1.5492 | 0.06994 | -0.0412 | 22.1504
15 | 1.5823 | 0.08126 | -0.0385 | 19.4721
15.5 | 1.5877 | 0.08767 | -0.0367 | 18.11
16 | 1.5838 | 0.0951 | -0.0355 | 16.654
16.5 | 1.5679 | 0.10399 | -0.0354 | 15.0774
17 | 1.5432 | 0.11402 | -0.0364 | 13.5345
17.5 | 1.5105 | 0.1254 | -0.0392 | 12.0455
18 | 1.4788 | 0.13703 | -0.0433 | 10.7918
18.5 | 1.4522 | 0.14865 | -0.0485 | 9.7693
19 | 1.4215 | 0.16129 | -0.0553 | 8.8133
19.5 | 1.3962 | 0.1736 | -0.0627 | 8.0426
20 | 1.3727 | 0.1863 | -0.071 | 7.3682

## 105. Re 10M Mach 0.00 (1)
BIGFOIL.COM POLAR EXPORT
NACA64A718
NACA64A718 |  |  |  | Cl Max: | 1.901 | at alpha= | 13.5 | deg
JavaFoil+Calcfoil stall+Eppler ext transition |  |  |  | L/D Max: | 167.013 | at alpha= | 3 | deg
Re: | 10000000 |  |  | Cd Min: | 0.00545 | at alpha= | -1 | deg
Mach: | 0 |  |  | Cl=0 at alpha= | -5.6803 | deg
|  |  |  | @ Cl=0.1, Cd= | 0.0068658
|  |  |  | @ Cl=0.4, Cd= | 0.0060138
|  |  |  | @ Cl=0.6, Cd= | 0.0054668
alpha (deg) | Cl | Cd | Cm | Cl/Cd
-19.5 | -0.655 | 0.13601 | -0.062 | -4.82
-19 | -0.667 | 0.1284 | -0.064 | -5.193
-18.5 | -0.677 | 0.12076 | -0.066 | -5.608
-18 | -0.682 | 0.11879 | -0.065 | -5.744
-17.5 | -0.689 | 0.11143 | -0.067 | -6.185
-17 | -0.694 | 0.10397 | -0.069 | -6.676
-16.5 | -0.7 | 0.0929 | -0.073 | -7.536
-16 | -0.709 | 0.07772 | -0.079 | -9.121
-15.5 | -0.702 | 0.07537 | -0.08 | -9.321
-15 | -0.723 | 0.04951 | -0.091 | -14.607
-14.5 | -0.726 | 0.0377 | -0.096 | -19.261
-14 | -0.723 | 0.02881 | -0.1 | -25.107
-13.5 | -0.713 | 0.02299 | -0.103 | -31.023
-13 | -0.692 | 0.02056 | -0.105 | -33.678
-12.5 | -0.669 | 0.01803 | -0.107 | -37.088
-12 | -0.642 | 0.01527 | -0.109 | -42.046
-11.5 | -0.609 | 0.0137 | -0.111 | -44.453
-11 | -0.585 | 0.01063 | -0.116 | -55.003
-10.5 | -0.55 | 0.00943 | -0.119 | -58.249
-10 | -0.501 | 0.00901 | -0.12 | -55.624
-9.5 | -0.45 | 0.00871 | -0.121 | -51.642
-9 | -0.396 | 0.00805 | -0.122 | -49.157
-8.5 | -0.34 | 0.00784 | -0.124 | -43.324
-8 | -0.281 | 0.0076 | -0.125 | -37.051
-7.5 | -0.222 | 0.00742 | -0.126 | -29.953
-7 | -0.162 | 0.00733 | -0.127 | -22.091
-6.5 | -0.101 | 0.00721 | -0.128 | -14.005
-6 | -0.039 | 0.00709 | -0.129 | -5.564
-5.5 | 0.022 | 0.00699 | -0.13 | 3.214
-5 | 0.085 | 0.00689 | -0.131 | 12.298
-4.5 | 0.147 | 0.00679 | -0.132 | 21.692
-4 | 0.21 | 0.00667 | -0.133 | 31.486
-3.5 | 0.273 | 0.0066 | -0.134 | 41.356
-3 | 0.336 | 0.0063 | -0.135 | 53.333
-2.5 | 0.399 | 0.00602 | -0.136 | 66.25
-2 | 0.462 | 0.00563 | -0.137 | 82.038
-1.5 | 0.524 | 0.00579 | -0.138 | 90.454
-1 | 0.587 | 0.00545 | -0.139 | 107.563
-0.5 | 0.649 | 0.00553 | -0.14 | 117.422
0 | 0.712 | 0.00559 | -0.141 | 127.245
0.5 | 0.774 | 0.00567 | -0.142 | 136.507
1 | 0.836 | 0.00575 | -0.143 | 145.33
1.5 | 0.898 | 0.00587 | -0.144 | 152.934
2 | 0.961 | 0.00617 | -0.145 | 155.771
2.5 | 1.023 | 0.00624 | -0.146 | 163.994
3 | 1.085 | 0.00649 | -0.147 | 167.013
3.5 | 1.147 | 0.00737 | -0.148 | 155.599
4 | 1.208 | 0.00794 | -0.149 | 152.111
4.5 | 1.259 | 0.00816 | -0.15 | 154.379
5 | 1.315 | 0.00901 | -0.15 | 146.007
5.5 | 1.368 | 0.00997 | -0.151 | 137.191
6 | 1.423 | 0.01063 | -0.151 | 133.867
6.5 | 1.476 | 0.01128 | -0.152 | 130.864
7 | 1.527 | 0.01245 | -0.153 | 122.617
7.5 | 1.577 | 0.01315 | -0.153 | 119.939
8 | 1.624 | 0.01386 | -0.154 | 117.15
8.5 | 1.67 | 0.01457 | -0.155 | 114.583
9 | 1.713 | 0.01534 | -0.155 | 111.645
9.5 | 1.752 | 0.01619 | -0.156 | 108.24
10 | 1.786 | 0.01695 | -0.157 | 105.421
10.5 | 1.817 | 0.01795 | -0.157 | 101.197
11 | 1.842 | 0.01877 | -0.158 | 98.154
11.5 | 1.864 | 0.01954 | -0.158 | 95.388
12 | 1.88 | 0.02054 | -0.159 | 91.516
12.5 | 1.891 | 0.02157 | -0.159 | 87.67
13 | 1.898 | 0.02252 | -0.16 | 84.251
13.5 | 1.901 | 0.02355 | -0.16 | 80.69
14 | 1.895 | 0.02465 | -0.161 | 76.882
14.5 | 1.883 | 0.02589 | -0.161 | 72.715
15 | 1.866 | 0.02736 | -0.161 | 68.174
15.5 | 1.844 | 0.02859 | -0.162 | 64.494
16 | 1.817 | 0.03014 | -0.162 | 60.291
16.5 | 1.787 | 0.03167 | -0.163 | 56.414
17 | 1.752 | 0.0337 | -0.163 | 51.979
17.5 | 1.713 | 0.03567 | -0.163 | 48.029
18 | 1.67 | 0.03794 | -0.163 | 44.015
18.5 | 1.625 | 0.04042 | -0.163 | 40.2

## 106. Re 10M Mach 0.00 (2)
BIGFOIL.COM POLAR EXPORT
NACA64A718
NACA64A718 |  |  |  | Cl Max: | 1.7773 | at alpha= | 20 | deg
XFOIL ncrit=9 |  |  |  | L/D Max: | 177.579 | at alpha= | 4 | deg
Re: | 10000000 |  |  | Cd Min: | 0.07231 | at alpha= | 20 | deg
Mach: | 0 |  |  | Cl=0 at alpha= | -4.9398 | deg
|  |  |  | @ Cl=0.1, Cd= | 0.0057046
|  |  |  | @ Cl=0.4, Cd= | 0.0049782
|  |  |  | @ Cl=0.6, Cd= | 0.0047664
alpha (deg) | Cl | Cd | Cm | Cl/Cd
-19.5 | -1.1555 | 0.0342 | -0.1391 | -33.7865
-19 | -1.1477 | 0.03041 | -0.1403 | -37.7409
-18.5 | -1.1318 | 0.0274 | -0.1411 | -41.3066
-18 | -1.1098 | 0.02494 | -0.1417 | -44.4988
-17.5 | -1.1029 | 0.02143 | -0.1418 | -51.4652
-17 | -1.0717 | 0.01973 | -0.1421 | -54.3183
-16.5 | -1.0485 | 0.01751 | -0.1421 | -59.8801
-16 | -1.0171 | 0.01592 | -0.1423 | -63.8882
-15.5 | -0.991 | 0.01442 | -0.1409 | -68.724
-15 | -0.9584 | 0.0135 | -0.1389 | -70.9926
-14.5 | -0.9263 | 0.01257 | -0.1364 | -73.6913
-14 | -0.8865 | 0.01217 | -0.1343 | -72.8431
-13.5 | -0.8444 | 0.01143 | -0.1329 | -73.8758
-13 | -0.7996 | 0.01071 | -0.1319 | -74.6592
-12.5 | -0.7519 | 0.01019 | -0.1313 | -73.788
-12 | -0.7015 | 0.00982 | -0.131 | -71.4358
-10.5 | -0.5541 | 0.00843 | -0.1291 | -65.7295
-10 | -0.5083 | 0.00782 | -0.1278 | -65
-9.5 | -0.456 | 0.0076 | -0.1275 | -60
-9 | -0.4037 | 0.00737 | -0.1272 | -54.7761
-8.5 | -0.352 | 0.00713 | -0.1267 | -49.3689
-8 | -0.3012 | 0.00692 | -0.1261 | -43.526
-7.5 | -0.2497 | 0.00673 | -0.1254 | -37.1025
-7 | -0.1997 | 0.00654 | -0.1245 | -30.5352
-6.5 | -0.1502 | 0.00641 | -0.1234 | -23.4321
-6 | -0.1011 | 0.00624 | -0.1222 | -16.2019
-5.5 | -0.0533 | 0.00609 | -0.1207 | -8.7521
-5 | -0.0057 | 0.00598 | -0.1192 | -0.95318
-4.5 | 0.0416 | 0.00583 | -0.1175 | 7.1355
-4 | 0.0872 | 0.00574 | -0.1155 | 15.1916
-3.5 | 0.1342 | 0.00561 | -0.1138 | 23.9216
-3 | 0.1793 | 0.00552 | -0.1117 | 32.4819
-2.5 | 0.2264 | 0.00543 | -0.1099 | 41.6943
-2 | 0.272 | 0.00539 | -0.1079 | 50.4638
-1.5 | 0.3168 | 0.00519 | -0.1058 | 61.0405
-1 | 0.3649 | 0.00507 | -0.1044 | 71.9724
-0.5 | 0.4261 | 0.00491 | -0.1061 | 86.7821
0 | 0.5159 | 0.00474 | -0.1145 | 108.8397
0.5 | 0.5936 | 0.00476 | -0.1198 | 124.7059
1 | 0.6738 | 0.00484 | -0.1258 | 139.2149
1.5 | 0.737 | 0.00494 | -0.128 | 149.1903
2 | 0.7978 | 0.00503 | -0.1295 | 158.6083
2.5 | 0.8562 | 0.00512 | -0.1305 | 167.2266
3 | 0.9104 | 0.00529 | -0.1306 | 172.0983
3.5 | 0.9634 | 0.00545 | -0.1305 | 176.7706
4 | 1.0122 | 0.0057 | -0.1295 | 177.5789
4.5 | 1.0592 | 0.00603 | -0.1283 | 175.6551
5 | 1.0755 | 0.00724 | -0.1211 | 148.5497
5.5 | 1.1187 | 0.00769 | -0.1193 | 145.4746
6 | 1.1469 | 0.00865 | -0.1148 | 132.5896
6.5 | 1.1807 | 0.00944 | -0.1115 | 125.0742
7 | 1.2116 | 0.01038 | -0.1078 | 116.7245
7.5 | 1.2455 | 0.01123 | -0.1048 | 110.9083
8 | 1.2751 | 0.01228 | -0.1012 | 103.8355
8.5 | 1.3037 | 0.01341 | -0.0976 | 97.2185
9 | 1.3341 | 0.01452 | -0.0945 | 91.8802
9.5 | 1.3674 | 0.01555 | -0.0919 | 87.9357
10 | 1.3931 | 0.01699 | -0.0884 | 81.9953
10.5 | 1.4278 | 0.01802 | -0.0863 | 79.2342
11 | 1.4524 | 0.01966 | -0.083 | 73.8759
11.5 | 1.4841 | 0.02099 | -0.0809 | 70.7051
12 | 1.5094 | 0.02274 | -0.0781 | 66.3764
12.5 | 1.5317 | 0.02479 | -0.0752 | 61.787
13 | 1.559 | 0.0266 | -0.0731 | 58.609
13.5 | 1.5864 | 0.02849 | -0.0712 | 55.6827
14 | 1.6136 | 0.03081 | -0.07 | 52.3726
14.5 | 1.6358 | 0.03322 | -0.068 | 49.2414
15 | 1.6562 | 0.03579 | -0.0659 | 46.2755
15.5 | 1.6738 | 0.03864 | -0.0637 | 43.3178
16 | 1.6914 | 0.04156 | -0.0618 | 40.6978
16.5 | 1.7082 | 0.04461 | -0.0601 | 38.2919
17 | 1.7232 | 0.04786 | -0.0583 | 36.005
17.5 | 1.7354 | 0.05146 | -0.0567 | 33.7233
18 | 1.7451 | 0.05536 | -0.0551 | 31.5228
18.5 | 1.7562 | 0.05917 | -0.0538 | 29.6806
19 | 1.7664 | 0.06317 | -0.0527 | 27.9626
19.5 | 1.7743 | 0.06748 | -0.0518 | 26.2937
20 | 1.7773 | 0.07231 | -0.0509 | 24.5789

## 107. Re 10M Mach 0.10 (1)
BIGFOIL.COM POLAR EXPORT
NACA64A718
NACA64A718 |  |  |  | Cl Max: | 1.892 | at alpha= | 13 | deg
JavaFoil+Calcfoil stall+Eppler ext transition |  |  |  | L/D Max: | 167.364 | at alpha= | 3 | deg
Re: | 10000000 |  |  | Cd Min: | 0.00546 | at alpha= | -1 | deg
Mach: | 0.1 |  |  | Cl=0 at alpha= | -5.6825 | deg
|  |  |  | @ Cl=0.1, Cd= | 0.0068886
|  |  |  | @ Cl=0.4, Cd= | 0.0060738
|  |  |  | @ Cl=0.6, Cd= | 0.0054729
alpha (deg) | Cl | Cd | Cm | Cl/Cd
-19.5 | -0.614 | 0.13998 | -0.061 | -4.389
-19 | -0.629 | 0.13208 | -0.063 | -4.761
-18.5 | -0.641 | 0.12708 | -0.063 | -5.043
-18 | -0.651 | 0.1221 | -0.064 | -5.332
-17.5 | -0.661 | 0.11498 | -0.066 | -5.746
-17 | -0.668 | 0.10761 | -0.068 | -6.212
-16.5 | -0.675 | 0.09819 | -0.071 | -6.879
-16 | -0.677 | 0.09242 | -0.073 | -7.33
-15.5 | -0.68 | 0.08297 | -0.076 | -8.196
-15 | -0.685 | 0.06944 | -0.082 | -9.864
-14.5 | -0.711 | 0.04089 | -0.095 | -17.382
-14 | -0.71 | 0.03155 | -0.099 | -22.51
-13.5 | -0.701 | 0.02558 | -0.103 | -27.417
-13 | -0.686 | 0.02169 | -0.105 | -31.613
-12.5 | -0.666 | 0.01813 | -0.108 | -36.71
-12 | -0.639 | 0.01584 | -0.11 | -40.353
-11.5 | -0.607 | 0.01407 | -0.112 | -43.176
-11 | -0.571 | 0.01275 | -0.113 | -44.782
-10.5 | -0.543 | 0.00946 | -0.118 | -57.433
-10 | -0.502 | 0.00913 | -0.121 | -54.989
-9.5 | -0.451 | 0.00879 | -0.122 | -51.299
-9 | -0.397 | 0.00807 | -0.123 | -49.227
-8.5 | -0.341 | 0.0079 | -0.124 | -43.207
-8 | -0.283 | 0.00767 | -0.125 | -36.86
-7.5 | -0.223 | 0.00748 | -0.126 | -29.819
-7 | -0.163 | 0.00736 | -0.127 | -22.108
-6.5 | -0.101 | 0.00721 | -0.128 | -14.06
-6 | -0.04 | 0.00714 | -0.13 | -5.55
-5.5 | 0.023 | 0.007 | -0.131 | 3.227
-5 | 0.085 | 0.00691 | -0.132 | 12.323
-4.5 | 0.148 | 0.00682 | -0.133 | 21.696
-4 | 0.211 | 0.00673 | -0.134 | 31.372
-3.5 | 0.274 | 0.0066 | -0.135 | 41.533
-3 | 0.338 | 0.00631 | -0.136 | 53.531
-2.5 | 0.401 | 0.00607 | -0.137 | 66.104
-2 | 0.464 | 0.00596 | -0.138 | 77.827
-1.5 | 0.527 | 0.0058 | -0.139 | 90.782
-1 | 0.59 | 0.00546 | -0.14 | 107.983
-0.5 | 0.652 | 0.00554 | -0.141 | 117.839
0 | 0.715 | 0.0056 | -0.142 | 127.678
0.5 | 0.778 | 0.00568 | -0.143 | 136.958
1 | 0.84 | 0.00577 | -0.144 | 145.608
1.5 | 0.903 | 0.00589 | -0.145 | 153.361
2 | 0.965 | 0.00621 | -0.146 | 155.451
2.5 | 1.028 | 0.00625 | -0.147 | 164.382
3 | 1.09 | 0.00651 | -0.148 | 167.364
3.5 | 1.152 | 0.0074 | -0.149 | 155.791
4 | 1.215 | 0.00805 | -0.15 | 150.948
4.5 | 1.265 | 0.00823 | -0.151 | 153.687
5 | 1.32 | 0.00908 | -0.151 | 145.37
5.5 | 1.374 | 0.01006 | -0.151 | 136.584
6 | 1.429 | 0.01073 | -0.152 | 133.242
6.5 | 1.483 | 0.01139 | -0.153 | 130.167
7 | 1.534 | 0.01257 | -0.153 | 122.059
7.5 | 1.583 | 0.01329 | -0.154 | 119.137
8 | 1.631 | 0.01401 | -0.155 | 116.401
8.5 | 1.676 | 0.01475 | -0.155 | 113.658
9 | 1.718 | 0.01553 | -0.156 | 110.63
9.5 | 1.757 | 0.01641 | -0.157 | 107.13
10 | 1.791 | 0.01716 | -0.157 | 104.359
10.5 | 1.82 | 0.01817 | -0.158 | 100.163
11 | 1.844 | 0.01901 | -0.158 | 97.011
11.5 | 1.864 | 0.01981 | -0.159 | 94.11
12 | 1.878 | 0.0209 | -0.159 | 89.887
12.5 | 1.887 | 0.02196 | -0.16 | 85.916
13 | 1.892 | 0.02298 | -0.16 | 82.331
13.5 | 1.891 | 0.02403 | -0.161 | 78.713
14 | 1.882 | 0.02525 | -0.161 | 74.529
14.5 | 1.866 | 0.02656 | -0.162 | 70.252
15 | 1.844 | 0.02794 | -0.162 | 66.002
15.5 | 1.817 | 0.02958 | -0.163 | 61.425
16 | 1.786 | 0.0309 | -0.163 | 57.791
16.5 | 1.749 | 0.03277 | -0.163 | 53.38
17 | 1.708 | 0.03493 | -0.163 | 48.904
17.5 | 1.663 | 0.03696 | -0.163 | 44.997
18 | 1.614 | 0.03942 | -0.163 | 40.937

## 108. Re 10M Mach 0.10 (2)
BIGFOIL.COM POLAR EXPORT
NACA64A718
NACA64A718 |  |  |  | Cl Max: | 1.7725 | at alpha= | 20 | deg
XFOIL ncrit=9 |  |  |  | L/D Max: | 176.551 | at alpha= | 4.5 | deg
Re: | 10000000 |  |  | Cd Min: | 0.07499 | at alpha= | 20 | deg
Mach: | 0.1 |  |  | Cl=0 at alpha= | -4.9284 | deg
|  |  |  | @ Cl=0.1, Cd= | 0.0057157
|  |  |  | @ Cl=0.4, Cd= | 0.0050043
|  |  |  | @ Cl=0.6, Cd= | 0.0047812
alpha (deg) | Cl | Cd | Cm | Cl/Cd
-20 | -1.1248 | 0.04379 | -0.1382 | -25.6862
-19.5 | -1.137 | 0.03743 | -0.1409 | -30.3767
-19 | -1.1333 | 0.03303 | -0.1424 | -34.3112
-18.5 | -1.1168 | 0.0299 | -0.1435 | -37.3512
-18 | -1.1001 | 0.02688 | -0.1442 | -40.9263
-17.5 | -1.0954 | 0.02307 | -0.1444 | -47.4816
-17 | -1.0658 | 0.02117 | -0.1448 | -50.3448
-16.5 | -1.0459 | 0.01863 | -0.1446 | -56.1406
-16 | -1.0144 | 0.01694 | -0.1448 | -59.8819
-15.5 | -0.9891 | 0.01504 | -0.1442 | -65.7646
-15 | -0.9585 | 0.0139 | -0.1423 | -68.9568
-14.5 | -0.927 | 0.01288 | -0.1397 | -71.972
-14 | -0.8855 | 0.01241 | -0.1379 | -71.3537
-13.5 | -0.8487 | 0.01168 | -0.1353 | -72.6627
-13 | -0.804 | 0.01092 | -0.1341 | -73.6264
-12.5 | -0.7562 | 0.01035 | -0.1333 | -73.0628
-12 | -0.7057 | 0.00996 | -0.1328 | -70.8534
-11.5 | -0.6562 | 0.00949 | -0.1322 | -69.1465
-11 | -0.6051 | 0.00909 | -0.1317 | -66.5677
-10.5 | -0.5557 | 0.00862 | -0.1309 | -64.4664
-10 | -0.512 | 0.00788 | -0.1291 | -64.9746
-9.5 | -0.4592 | 0.00764 | -0.1288 | -60.1047
-9 | -0.4065 | 0.00742 | -0.1284 | -54.7844
-8.5 | -0.3545 | 0.00718 | -0.1278 | -49.3733
-8 | -0.3034 | 0.00695 | -0.127 | -43.6547
-7.5 | -0.2517 | 0.00677 | -0.1263 | -37.1787
-7 | -0.2014 | 0.00657 | -0.1253 | -30.6545
-6.5 | -0.1518 | 0.00643 | -0.1242 | -23.6081
-6 | -0.1026 | 0.00626 | -0.1229 | -16.3898
-5.5 | -0.0544 | 0.00611 | -0.1214 | -8.9034
-5 | -0.0068 | 0.006 | -0.1197 | -1.1333
-4.5 | 0.0407 | 0.00585 | -0.118 | 6.9573
-4 | 0.0866 | 0.00575 | -0.116 | 15.0609
-3.5 | 0.1335 | 0.00563 | -0.1141 | 23.7123
-3 | 0.179 | 0.00553 | -0.112 | 32.3689
-2.5 | 0.2257 | 0.00545 | -0.1101 | 41.4128
-2 | 0.2722 | 0.00541 | -0.1082 | 50.3142
-1.5 | 0.3167 | 0.00522 | -0.1059 | 60.6705
-1 | 0.3651 | 0.00509 | -0.1046 | 71.7289
-0.5 | 0.4262 | 0.00494 | -0.1061 | 86.2753
0 | 0.5185 | 0.00476 | -0.115 | 108.9286
0.5 | 0.5986 | 0.00478 | -0.1208 | 125.2301
1 | 0.6773 | 0.00485 | -0.1264 | 139.6495
1.5 | 0.7404 | 0.00496 | -0.1284 | 149.2742
2 | 0.8014 | 0.00504 | -0.1299 | 159.0079
2.5 | 0.86 | 0.00514 | -0.1309 | 167.3152
3.5 | 0.9669 | 0.00548 | -0.1307 | 176.4416
4.5 | 1.0646 | 0.00603 | -0.1286 | 176.5506
5 | 1.0802 | 0.00727 | -0.1212 | 148.5832
5.5 | 1.1229 | 0.00774 | -0.1193 | 145.0775
6 | 1.1511 | 0.00871 | -0.1147 | 132.1584
6.5 | 1.1843 | 0.00954 | -0.1113 | 124.1405
7 | 1.2142 | 0.01052 | -0.1073 | 115.4183
7.5 | 1.2483 | 0.0114 | -0.1043 | 109.5
8 | 1.2784 | 0.01246 | -0.1007 | 102.6003
8.5 | 1.3066 | 0.01365 | -0.097 | 95.7216
9 | 1.3366 | 0.0148 | -0.0937 | 90.3108
9.5 | 1.3687 | 0.01592 | -0.091 | 85.9736
10 | 1.3933 | 0.01745 | -0.0873 | 79.8453
10.5 | 1.4303 | 0.01843 | -0.0854 | 77.6072
11 | 1.4543 | 0.02017 | -0.082 | 72.1021
11.5 | 1.4849 | 0.02161 | -0.0797 | 68.7136
12 | 1.5093 | 0.0235 | -0.0768 | 64.2255
12.5 | 1.5322 | 0.0256 | -0.074 | 59.8516
13 | 1.5578 | 0.02759 | -0.0717 | 56.4625
13.5 | 1.5846 | 0.02961 | -0.0697 | 53.5157
14.5 | 1.6349 | 0.03446 | -0.0665 | 47.4434
15 | 1.6543 | 0.03718 | -0.0644 | 44.4944
15.5 | 1.6717 | 0.04015 | -0.0623 | 41.6364
16 | 1.6901 | 0.0431 | -0.0604 | 39.2135
16.5 | 1.7061 | 0.04628 | -0.0586 | 36.8647
17 | 1.7211 | 0.04964 | -0.0569 | 34.6716
17.5 | 1.7331 | 0.05336 | -0.0552 | 32.4794
18 | 1.7438 | 0.05723 | -0.0537 | 30.47
18.5 | 1.7541 | 0.06124 | -0.0524 | 28.643
19 | 1.763 | 0.06548 | -0.0513 | 26.9243
19.5 | 1.7693 | 0.07003 | -0.0504 | 25.2649
20 | 1.7725 | 0.07499 | -0.0495 | 23.6365

## 109. Re 10M Mach 0.25 (1)
BIGFOIL.COM POLAR EXPORT
NACA64A718
NACA64A718 |  |  |  | Cl Max: | 1.853 | at alpha= | 11.5 | deg
JavaFoil+Calcfoil stall+Eppler ext transition |  |  |  | L/D Max: | 170.019 | at alpha= | 3 | deg
Re: | 10000000 |  |  | Cd Min: | 0.00554 | at alpha= | -1 | deg
Mach: | 0.25 |  |  | Cl=0 at alpha= | -5.6797 | deg
|  |  |  | @ Cl=0.1, Cd= | 0.006994
|  |  |  | @ Cl=0.4, Cd= | 0.0063285
|  |  |  | @ Cl=0.6, Cd= | 0.0055732
alpha (deg) | Cl | Cd | Cm | Cl/Cd
-18 | -0.374 | 0.13737 | -0.059 | -2.72
-17.5 | -0.416 | 0.12932 | -0.061 | -3.214
-17 | -0.453 | 0.12129 | -0.062 | -3.738
-16.5 | -0.487 | 0.11421 | -0.064 | -4.264
-16 | -0.516 | 0.10666 | -0.066 | -4.838
-15.5 | -0.539 | 0.10233 | -0.067 | -5.264
-15 | -0.557 | 0.09524 | -0.069 | -5.851
-14.5 | -0.571 | 0.08748 | -0.072 | -6.528
-14 | -0.581 | 0.07885 | -0.077 | -7.363
-13.5 | -0.591 | 0.06444 | -0.085 | -9.171
-13 | -0.625 | 0.03275 | -0.102 | -19.086
-12.5 | -0.621 | 0.02609 | -0.106 | -23.809
-12 | -0.611 | 0.02051 | -0.11 | -29.767
-11.5 | -0.59 | 0.01711 | -0.113 | -34.506
-11 | -0.563 | 0.01462 | -0.115 | -38.493
-10.5 | -0.527 | 0.01324 | -0.117 | -39.828
-10 | -0.499 | 0.00959 | -0.122 | -52.049
-9.5 | -0.457 | 0.0092 | -0.125 | -49.662
-9 | -0.404 | 0.00881 | -0.126 | -45.881
-8.5 | -0.348 | 0.0085 | -0.128 | -40.968
-8 | -0.289 | 0.00788 | -0.129 | -36.672
-7.5 | -0.228 | 0.00769 | -0.13 | -29.701
-7 | -0.167 | 0.00749 | -0.131 | -22.241
-6.5 | -0.104 | 0.00733 | -0.132 | -14.194
-6 | -0.041 | 0.00724 | -0.133 | -5.616
-5.5 | 0.023 | 0.00712 | -0.134 | 3.257
-5 | 0.087 | 0.00701 | -0.135 | 12.478
-4.5 | 0.152 | 0.00693 | -0.136 | 21.957
-4 | 0.217 | 0.00679 | -0.138 | 31.921
-3.5 | 0.282 | 0.00669 | -0.139 | 42.084
-3 | 0.347 | 0.00641 | -0.14 | 54.142
-2.5 | 0.412 | 0.00631 | -0.141 | 65.294
-2 | 0.477 | 0.00605 | -0.142 | 78.789
-1.5 | 0.541 | 0.0059 | -0.143 | 91.805
-1 | 0.606 | 0.00554 | -0.144 | 109.393
-0.5 | 0.67 | 0.00562 | -0.145 | 119.236
0 | 0.735 | 0.00569 | -0.146 | 129.065
0.5 | 0.799 | 0.00582 | -0.147 | 137.383
1 | 0.864 | 0.00592 | -0.148 | 145.909
1.5 | 0.928 | 0.00604 | -0.149 | 153.505
2 | 0.992 | 0.00622 | -0.15 | 159.553
2.5 | 1.056 | 0.00644 | -0.151 | 164.116
3 | 1.12 | 0.00659 | -0.152 | 170.019
3.5 | 1.184 | 0.00769 | -0.153 | 153.98
4 | 1.245 | 0.00792 | -0.154 | 157.307
4.5 | 1.293 | 0.00895 | -0.154 | 144.521
5 | 1.351 | 0.00951 | -0.155 | 142.068
5.5 | 1.408 | 0.01055 | -0.155 | 133.383
6 | 1.464 | 0.0113 | -0.156 | 129.499
6.5 | 1.518 | 0.01251 | -0.157 | 121.386
7 | 1.57 | 0.01329 | -0.157 | 118.108
7.5 | 1.619 | 0.01405 | -0.158 | 115.206
8 | 1.666 | 0.01489 | -0.159 | 111.881
8.5 | 1.709 | 0.01576 | -0.159 | 108.46
9 | 1.749 | 0.01666 | -0.16 | 104.989
9.5 | 1.784 | 0.01774 | -0.161 | 100.596
10 | 1.812 | 0.01877 | -0.161 | 96.527
10.5 | 1.833 | 0.01971 | -0.162 | 93.017
11 | 1.847 | 0.0208 | -0.162 | 88.804
11.5 | 1.853 | 0.02182 | -0.163 | 84.947
12 | 1.853 | 0.02303 | -0.163 | 80.475
12.5 | 1.846 | 0.02426 | -0.164 | 76.09
13 | 1.83 | 0.0255 | -0.164 | 71.762
13.5 | 1.805 | 0.02706 | -0.165 | 66.71
14 | 1.767 | 0.02871 | -0.165 | 61.544
14.5 | 1.716 | 0.03043 | -0.166 | 56.394
15 | 1.656 | 0.03255 | -0.166 | 50.889
15.5 | 1.587 | 0.03465 | -0.166 | 45.794
16 | 1.508 | 0.03716 | -0.166 | 40.579
16.5 | 1.419 | 0.04071 | -0.166 | 34.854

## 110. Re 10M Mach 0.25 (2)
BIGFOIL.COM POLAR EXPORT
NACA64A718
NACA64A718 |  |  |  | Cl Max: | 1.7396 | at alpha= | 20 | deg
XFOIL ncrit=9 |  |  |  | L/D Max: | 177.406 | at alpha= | 4 | deg
Re: | 10000000 |  |  | Cd Min: | 0.12879 | at alpha= | -20 | deg
Mach: | 0.25 |  |  | Cl=0 at alpha= | -4.8674 | deg
|  |  |  | @ Cl=0.1, Cd= | 0.0058094
|  |  |  | @ Cl=0.4, Cd= | 0.0051698
|  |  |  | @ Cl=0.6, Cd= | 0.0048551
alpha (deg) | Cl | Cd | Cm | Cl/Cd
-20 | -0.5695 | 0.12879 | -0.0992 | -4.4219
-19.5 | -0.881 | 0.07593 | -0.1321 | -11.6028
-19 | -0.9572 | 0.0595 | -0.143 | -16.0874
-18.5 | -0.966 | 0.05198 | -0.1476 | -18.5841
-18 | -0.984 | 0.04403 | -0.152 | -22.3484
-17.5 | -1.0161 | 0.03567 | -0.1558 | -28.4861
-17 | -0.9962 | 0.03227 | -0.1568 | -30.8708
-16.5 | -1.0059 | 0.02685 | -0.1578 | -37.4637
-16 | -0.9773 | 0.02442 | -0.1579 | -40.0205
-15.5 | -0.9685 | 0.02073 | -0.1577 | -46.7197
-15 | -0.948 | 0.01792 | -0.1572 | -52.9018
-14.5 | -0.9243 | 0.01542 | -0.1566 | -59.9416
-14 | -0.8871 | 0.01421 | -0.1552 | -62.4279
-13.5 | -0.8546 | 0.01303 | -0.152 | -65.5871
-13 | -0.818 | 0.01216 | -0.1486 | -67.2697
-12.5 | -0.7788 | 0.01141 | -0.1452 | -68.2559
-12 | -0.728 | 0.01079 | -0.1438 | -67.4699
-11.5 | -0.6778 | 0.01017 | -0.1423 | -66.647
-11 | -0.6256 | 0.00967 | -0.141 | -64.6949
-10.5 | -0.5736 | 0.00917 | -0.1397 | -62.5518
-10 | -0.5318 | 0.00821 | -0.1368 | -64.7747
-9.5 | -0.4756 | 0.00799 | -0.1361 | -59.5244
-9 | -0.4226 | 0.00767 | -0.1349 | -55.0978
-8.5 | -0.3682 | 0.00742 | -0.1339 | -49.6226
-8 | -0.3158 | 0.00714 | -0.1326 | -44.2297
-7.5 | -0.2635 | 0.00694 | -0.1313 | -37.9683
-7 | -0.211 | 0.00674 | -0.13 | -31.3056
-6.5 | -0.1605 | 0.00654 | -0.1284 | -24.5413
-6 | -0.1107 | 0.00641 | -0.1266 | -17.2699
-5.5 | -0.061 | 0.00623 | -0.1248 | -9.7913
-5 | -0.0126 | 0.0061 | -0.1227 | -2.0656
-4.5 | 0.0349 | 0.00597 | -0.1205 | 5.8459
-4 | 0.0833 | 0.00585 | -0.1185 | 14.2393
-3.5 | 0.1286 | 0.00574 | -0.1158 | 22.4042
-3 | 0.1766 | 0.00563 | -0.1137 | 31.3677
-2.5 | 0.2219 | 0.00558 | -0.1111 | 39.767
-2 | 0.2712 | 0.00553 | -0.1093 | 49.0416
-1.5 | 0.3126 | 0.0054 | -0.1059 | 57.8889
-1 | 0.3636 | 0.00524 | -0.1047 | 69.3893
-0.5 | 0.4258 | 0.00512 | -0.1061 | 83.1641
0 | 0.5326 | 0.00484 | -0.1178 | 110.0413
0.5 | 0.622 | 0.00486 | -0.1253 | 127.9835
1 | 0.6953 | 0.00493 | -0.1291 | 141.0345
1.5 | 0.7585 | 0.00505 | -0.1307 | 150.198
2 | 0.8201 | 0.00513 | -0.1319 | 159.8635
2.5 | 0.8788 | 0.00524 | -0.1324 | 167.7099
3 | 0.9326 | 0.00544 | -0.1319 | 171.4338
3.5 | 0.988 | 0.00561 | -0.1317 | 176.1141
4 | 1.0396 | 0.00586 | -0.1307 | 177.4061
4.5 | 1.09 | 0.00615 | -0.1296 | 177.2358
5 | 1.1043 | 0.00746 | -0.1217 | 148.0295
6 | 1.1733 | 0.00912 | -0.1141 | 128.6513
6.5 | 1.2032 | 0.01016 | -0.1097 | 118.4252
7 | 1.231 | 0.01134 | -0.1051 | 108.5538
7.5 | 1.2633 | 0.01242 | -0.1015 | 101.715
8 | 1.2903 | 0.01377 | -0.0972 | 93.7037
8.5 | 1.3171 | 0.0152 | -0.093 | 86.6513
9 | 1.3466 | 0.01662 | -0.0895 | 81.0229
9.5 | 1.3796 | 0.01793 | -0.0865 | 76.9437
10 | 1.4012 | 0.01993 | -0.0823 | 70.3061
10.5 | 1.438 | 0.02123 | -0.0802 | 67.7343
11 | 1.4596 | 0.02345 | -0.0765 | 62.2431
11.5 | 1.4892 | 0.02534 | -0.0739 | 58.7687
12 | 1.5117 | 0.02775 | -0.0707 | 54.4757
12.5 | 1.5312 | 0.03049 | -0.0676 | 50.2197
13 | 1.5567 | 0.03294 | -0.0652 | 47.2587
13.5 | 1.5823 | 0.03544 | -0.0631 | 44.6473
15 | 1.6456 | 0.04493 | -0.0573 | 36.6259
15.5 | 1.6635 | 0.04833 | -0.0552 | 34.4196
16 | 1.6797 | 0.05196 | -0.0533 | 32.3268
16.5 | 1.6893 | 0.05627 | -0.0513 | 30.0213
17 | 1.7026 | 0.06029 | -0.0497 | 28.2402
17.5 | 1.7141 | 0.06459 | -0.0482 | 26.5382
18 | 1.7236 | 0.06918 | -0.0469 | 24.9147
18.5 | 1.7278 | 0.07434 | -0.0457 | 23.2419
19 | 1.7322 | 0.07963 | -0.0449 | 21.7531
19.5 | 1.7377 | 0.08489 | -0.0442 | 20.47
20 | 1.7396 | 0.09057 | -0.0439 | 19.2072

## 111. Re 10M Mach 0.50 (1)
BIGFOIL.COM POLAR EXPORT
NACA64A718
NACA64A718 |  |  |  | Cl Max: | 1.787 | at alpha= | 8.5 | deg
JavaFoil+Calcfoil stall+Eppler ext transition |  |  |  | L/D Max: | 170.42 | at alpha= | 2.5 | deg
Re: | 10000000 |  |  | Cd Min: | 0.00598 | at alpha= | -1 | deg
Mach: | 0.5 |  |  | Cl=0 at alpha= | -5.6831 | deg
|  |  |  | @ Cl=0.1, Cd= | 0.0075434
|  |  |  | @ Cl=0.4, Cd= | 0.0069889
|  |  |  | @ Cl=0.6, Cd= | 0.0063697
alpha (deg) | Cl | Cd | Cm | Cl/Cd
-20 | -0.827 | 0.14993 | -0.069 | -5.517
-19.5 | -0.796 | 0.14544 | -0.067 | -5.474
-19 | -0.768 | 0.1412 | -0.067 | -5.436
-18.5 | -0.74 | 0.14435 | -0.069 | -5.129
-18 | -0.713 | 0.13311 | -0.071 | -5.358
-17.5 | -0.683 | 0.12761 | -0.07 | -5.352
-17 | -0.653 | 0.12368 | -0.069 | -5.282
-16.5 | -0.624 | 0.11722 | -0.068 | -5.327
-16 | -0.596 | 0.10966 | -0.069 | -5.436
-15.5 | -0.568 | 0.11249 | -0.071 | -5.049
-15 | -0.539 | 0.10481 | -0.07 | -5.139
-14.5 | -0.511 | 0.09748 | -0.072 | -5.237
-14 | -0.483 | 0.08961 | -0.075 | -5.39
-13.5 | -0.458 | 0.07876 | -0.083 | -5.821
-13 | -0.423 | 0.09092 | -0.07 | -4.651
-12.5 | -0.395 | 0.08089 | -0.074 | -4.888
-12 | -0.369 | 0.07198 | -0.081 | -5.126
-11.5 | -0.347 | 0.05821 | -0.095 | -5.962
-11 | -0.307 | 0.07534 | -0.069 | -4.076
-10.5 | -0.278 | 0.07283 | -0.069 | -3.821
-10 | -0.25 | 0.06398 | -0.076 | -3.915
-9.5 | -0.284 | 0.05708 | -0.084 | -4.967
-9 | -0.362 | 0.02046 | -0.127 | -17.709
-8.5 | -0.344 | 0.01379 | -0.135 | -24.92
-8 | -0.295 | 0.012 | -0.137 | -24.598
-7.5 | -0.247 | 0.00865 | -0.145 | -28.547
-7 | -0.182 | 0.00833 | -0.146 | -21.878
-6.5 | -0.115 | 0.00806 | -0.148 | -14.206
-6 | -0.045 | 0.00786 | -0.149 | -5.726
-5.5 | 0.026 | 0.00766 | -0.15 | 3.362
-5 | 0.097 | 0.00755 | -0.151 | 12.891
-4.5 | 0.17 | 0.00739 | -0.153 | 22.941
-4 | 0.242 | 0.00727 | -0.154 | 33.289
-3.5 | 0.315 | 0.00716 | -0.155 | 43.934
-3 | 0.388 | 0.00703 | -0.156 | 55.198
-2.5 | 0.461 | 0.00678 | -0.157 | 67.975
-2 | 0.533 | 0.0065 | -0.159 | 81.954
-1.5 | 0.605 | 0.00636 | -0.16 | 95.133
-1 | 0.677 | 0.00598 | -0.161 | 113.268
-0.5 | 0.75 | 0.00613 | -0.162 | 122.299
0 | 0.822 | 0.00625 | -0.163 | 131.471
0.5 | 0.894 | 0.00642 | -0.164 | 139.115
1 | 0.966 | 0.00657 | -0.166 | 146.917
1.5 | 1.037 | 0.0068 | -0.167 | 152.456
2 | 1.108 | 0.00668 | -0.168 | 165.824
2.5 | 1.177 | 0.00691 | -0.168 | 170.42
3 | 1.245 | 0.00743 | -0.169 | 167.498
3.5 | 1.31 | 0.0089 | -0.169 | 147.233
4 | 1.378 | 0.00987 | -0.17 | 139.638
4.5 | 1.429 | 0.0108 | -0.171 | 132.369
5 | 1.493 | 0.01182 | -0.172 | 126.393
5.5 | 1.555 | 0.01345 | -0.172 | 115.587
6 | 1.614 | 0.01439 | -0.173 | 112.159
6.5 | 1.668 | 0.01631 | -0.174 | 102.289
7 | 1.715 | 0.01751 | -0.175 | 97.912
7.5 | 1.752 | 0.01889 | -0.175 | 92.779
8 | 1.778 | 0.02048 | -0.176 | 86.811
8.5 | 1.787 | 0.02227 | -0.176 | 80.25
9 | 1.772 | 0.02441 | -0.177 | 72.597
9.5 | 1.705 | 0.0265 | -0.178 | 64.343
10 | 1.399 | 0.0296 | -0.178 | 47.262
10.5 | 1.099 | 0.03273 | -0.178 | 33.567
11 | 1.13 | 0.03381 | -0.179 | 33.418
11.5 | 1.154 | 0.03882 | -0.178 | 29.726
12 | 1.186 | 0.03908 | -0.179 | 30.349
12.5 | 1.206 | 0.04456 | -0.178 | 27.059
13 | 1.241 | 0.04342 | -0.179 | 28.592
13.5 | 1.267 | 0.04741 | -0.179 | 26.719

## 112. Re 10M Mach 0.50 (2)
BIGFOIL.COM POLAR EXPORT
NACA64A718
NACA64A718 |  |  |  | Cl Max: | 1.6143 | at alpha= | 15.5 | deg
XFOIL ncrit=9 |  |  |  | L/D Max: | 163.247 | at alpha= | 3.5 | deg
Re: | 10000000 |  |  | Cd Min: | 0.12368 | at alpha= | 17.5 | deg
Mach: | 0.5 |  |  | Cl=0 at alpha= | -99 | deg
|  |  |  | @ Cl=0.1, Cd= | 0.0054
|  |  |  | @ Cl=0.4, Cd= | 0.0054
|  |  |  | @ Cl=0.6, Cd= | 0.0054005
alpha (deg) | Cl | Cd | Cm | Cl/Cd
0 | 0.5994 | 0.0054 | -0.1314 | 111
0.5 | 0.6783 | 0.00546 | -0.1344 | 124.2308
1 | 0.7475 | 0.00561 | -0.1354 | 133.2442
1.5 | 0.8186 | 0.00569 | -0.1366 | 143.8664
2 | 0.8839 | 0.0059 | -0.1367 | 149.8136
2.5 | 0.9496 | 0.00608 | -0.1367 | 156.1842
3 | 1.0104 | 0.00638 | -0.1357 | 158.3699
3.5 | 1.0758 | 0.00659 | -0.1355 | 163.2473
4 | 1.1343 | 0.00698 | -0.1339 | 162.5072
4.5 | 1.191 | 0.00744 | -0.1319 | 160.0806
5 | 1.2347 | 0.00827 | -0.1277 | 149.2987
5.5 | 1.2666 | 0.00951 | -0.1217 | 133.1861
6.5 | 1.2958 | 0.01354 | -0.1056 | 95.7016
7 | 1.3052 | 0.01614 | -0.0976 | 80.8674
7.5 | 1.3319 | 0.01828 | -0.0923 | 72.8611
8 | 1.3372 | 0.02169 | -0.0851 | 61.6505
8.5 | 1.3611 | 0.02443 | -0.0803 | 55.7143
9 | 1.3765 | 0.02784 | -0.0752 | 49.4432
9.5 | 1.4034 | 0.03075 | -0.0712 | 45.639
10 | 1.4129 | 0.03486 | -0.0663 | 40.5307
10.5 | 1.4461 | 0.03767 | -0.0632 | 38.3886
11 | 1.4603 | 0.04182 | -0.0592 | 34.9187
11.5 | 1.4848 | 0.04544 | -0.0559 | 32.6761
12 | 1.5003 | 0.04977 | -0.0524 | 30.1447
12.5 | 1.5184 | 0.05412 | -0.0493 | 28.0562
13 | 1.5386 | 0.05843 | -0.0465 | 26.3324
13.5 | 1.557 | 0.06302 | -0.0438 | 24.7064
14 | 1.5755 | 0.06779 | -0.0413 | 23.2409
14.5 | 1.5921 | 0.07283 | -0.039 | 21.8605
15 | 1.5856 | 0.07719 | -0.0323 | 20.5415
15.5 | 1.6143 | 0.08515 | -0.036 | 18.9583
16 | 1.6082 | 0.0928 | -0.0348 | 17.3297
16.5 | 1.5915 | 0.10172 | -0.0345 | 15.6459
17 | 1.5617 | 0.11219 | -0.0356 | 13.9201
17.5 | 1.5268 | 0.12368 | -0.0382 | 12.3448

## 113. Re 12M Mach 0.00 (1)
BIGFOIL.COM POLAR EXPORT
NACA64A718
NACA64A718 |  |  |  | Cl Max: | 1.902 | at alpha= | 13.5 | deg
JavaFoil+Calcfoil stall+Eppler ext transition |  |  |  | L/D Max: | 156.689 | at alpha= | 2 | deg
Re: | 12000000 |  |  | Cd Min: | 0.00543 | at alpha= | -0.5 | deg
Mach: | 0 |  |  | Cl=0 at alpha= | -5.6803 | deg
|  |  |  | @ Cl=0.1, Cd= | 0.0067406
|  |  |  | @ Cl=0.4, Cd= | 0.0061416
|  |  |  | @ Cl=0.6, Cd= | 0.0054932
alpha (deg) | Cl | Cd | Cm | Cl/Cd
-19.5 | -0.656 | 0.13342 | -0.063 | -4.92
-19 | -0.668 | 0.12563 | -0.065 | -5.319
-18.5 | -0.679 | 0.11805 | -0.067 | -5.749
-18 | -0.684 | 0.11635 | -0.066 | -5.879
-17.5 | -0.691 | 0.10882 | -0.068 | -6.349
-17 | -0.696 | 0.10155 | -0.07 | -6.853
-16.5 | -0.708 | 0.08398 | -0.077 | -8.434
-16 | -0.716 | 0.07054 | -0.082 | -10.158
-15.5 | -0.71 | 0.06836 | -0.083 | -10.388
-15 | -0.728 | 0.04597 | -0.092 | -15.839
-14.5 | -0.731 | 0.0346 | -0.097 | -21.129
-14 | -0.727 | 0.02686 | -0.101 | -27.065
-13.5 | -0.716 | 0.02173 | -0.104 | -32.941
-13 | -0.695 | 0.01952 | -0.106 | -35.58
-12.5 | -0.671 | 0.01692 | -0.108 | -39.672
-12 | -0.644 | 0.01461 | -0.11 | -44.059
-11.5 | -0.611 | 0.01311 | -0.112 | -46.57
-11 | -0.587 | 0.00955 | -0.116 | -61.44
-10.5 | -0.55 | 0.00918 | -0.119 | -59.893
-10 | -0.501 | 0.00882 | -0.12 | -56.781
-9.5 | -0.45 | 0.00854 | -0.121 | -52.656
-9 | -0.396 | 0.00788 | -0.122 | -50.197
-8.5 | -0.34 | 0.00767 | -0.124 | -44.284
-8 | -0.281 | 0.00747 | -0.125 | -37.676
-7.5 | -0.222 | 0.00736 | -0.126 | -30.162
-7 | -0.162 | 0.00721 | -0.127 | -22.452
-6.5 | -0.101 | 0.0071 | -0.128 | -14.227
-6 | -0.039 | 0.00699 | -0.129 | -5.645
-5.5 | 0.022 | 0.00686 | -0.13 | 3.279
-5 | 0.085 | 0.00676 | -0.131 | 12.534
-4.5 | 0.147 | 0.00668 | -0.132 | 22.049
-4 | 0.21 | 0.00658 | -0.133 | 31.917
-3.5 | 0.273 | 0.00649 | -0.134 | 42.014
-3 | 0.336 | 0.00642 | -0.135 | 52.401
-2.5 | 0.399 | 0.00615 | -0.136 | 64.816
-2 | 0.462 | 0.00562 | -0.137 | 82.167
-1.5 | 0.524 | 0.00584 | -0.138 | 89.676
-1 | 0.587 | 0.00551 | -0.139 | 106.484
-0.5 | 0.649 | 0.00543 | -0.14 | 119.472
0 | 0.712 | 0.0055 | -0.141 | 129.431
0.5 | 0.774 | 0.00557 | -0.142 | 139.01
1 | 0.836 | 0.0057 | -0.143 | 146.709
1.5 | 0.898 | 0.00588 | -0.144 | 152.914
2 | 0.961 | 0.00613 | -0.145 | 156.689
2.5 | 1.023 | 0.0066 | -0.146 | 154.842
3 | 1.085 | 0.00728 | -0.147 | 149.074
3.5 | 1.147 | 0.00768 | -0.148 | 149.273
4 | 1.208 | 0.00821 | -0.149 | 147.162
4.5 | 1.261 | 0.00878 | -0.15 | 143.564
5 | 1.315 | 0.00939 | -0.15 | 139.966
5.5 | 1.369 | 0.01003 | -0.151 | 136.423
6 | 1.423 | 0.01058 | -0.151 | 134.581
6.5 | 1.477 | 0.0116 | -0.152 | 127.352
7 | 1.528 | 0.01221 | -0.153 | 125.124
7.5 | 1.578 | 0.01289 | -0.153 | 122.393
8 | 1.625 | 0.01355 | -0.154 | 119.913
8.5 | 1.67 | 0.01424 | -0.155 | 117.278
9 | 1.714 | 0.01496 | -0.155 | 114.52
9.5 | 1.753 | 0.01575 | -0.156 | 111.338
10 | 1.788 | 0.01652 | -0.157 | 108.232
10.5 | 1.818 | 0.01744 | -0.157 | 104.243
11 | 1.844 | 0.01816 | -0.158 | 101.509
11.5 | 1.865 | 0.0189 | -0.158 | 98.699
12 | 1.882 | 0.01977 | -0.159 | 95.236
12.5 | 1.894 | 0.02075 | -0.159 | 91.252
13 | 1.9 | 0.02186 | -0.16 | 86.923
13.5 | 1.902 | 0.02288 | -0.16 | 83.116
14 | 1.897 | 0.02393 | -0.161 | 79.247
14.5 | 1.885 | 0.02521 | -0.161 | 74.769
15 | 1.867 | 0.02646 | -0.162 | 70.572
15.5 | 1.845 | 0.02784 | -0.162 | 66.276
16 | 1.819 | 0.02922 | -0.162 | 62.265
16.5 | 1.788 | 0.03077 | -0.163 | 58.123
17 | 1.753 | 0.03275 | -0.163 | 53.534
17.5 | 1.715 | 0.03443 | -0.163 | 49.814
18 | 1.674 | 0.03638 | -0.163 | 46.007
18.5 | 1.627 | 0.0392 | -0.163 | 41.515

## 114. Re 12M Mach 0.00 (2)
BIGFOIL.COM POLAR EXPORT
NACA64A718
NACA64A718 |  |  |  | Cl Max: | 1.7974 | at alpha= | 20 | deg
XFOIL ncrit=9 |  |  |  | L/D Max: | 179.907 | at alpha= | 3.5 | deg
Re: | 12000000 |  |  | Cd Min: | 0.06995 | at alpha= | 20 | deg
Mach: | 0 |  |  | Cl=0 at alpha= | -4.9376 | deg
|  |  |  | @ Cl=0.1, Cd= | 0.0055823
|  |  |  | @ Cl=0.4, Cd= | 0.0049554
|  |  |  | @ Cl=0.6, Cd= | 0.0047051
alpha (deg) | Cl | Cd | Cm | Cl/Cd
-20 | -1.1881 | 0.03599 | -0.1381 | -33.0119
-19.5 | -1.1885 | 0.03145 | -0.1394 | -37.7901
-17.5 | -1.1181 | 0.02032 | -0.1415 | -55.0246
-17 | -1.0863 | 0.01871 | -0.1418 | -58.0599
-16.5 | -1.0607 | 0.01669 | -0.1418 | -63.553
-16 | -1.0295 | 0.0152 | -0.1417 | -67.7303
-15.5 | -1.0028 | 0.01391 | -0.1397 | -72.092
-15 | -0.9684 | 0.01308 | -0.1377 | -74.0367
-14.5 | -0.9368 | 0.01223 | -0.1348 | -76.5985
-14 | -0.8956 | 0.0118 | -0.133 | -75.8983
-13.5 | -0.8509 | 0.0111 | -0.132 | -76.6577
-13 | -0.8049 | 0.01045 | -0.1312 | -77.0239
-12.5 | -0.757 | 0.00993 | -0.1305 | -76.2336
-12 | -0.7057 | 0.0096 | -0.1304 | -73.5104
-11.5 | -0.6566 | 0.00912 | -0.1298 | -71.9956
-11 | -0.6054 | 0.00877 | -0.1295 | -69.0308
-10.5 | -0.5551 | 0.00837 | -0.129 | -66.3202
-10 | -0.5126 | 0.0076 | -0.1271 | -67.4474
-9.5 | -0.4599 | 0.00738 | -0.1269 | -62.3171
-9 | -0.407 | 0.00716 | -0.1266 | -56.8436
-8.5 | -0.3548 | 0.00697 | -0.1263 | -50.9039
-8 | -0.3039 | 0.00673 | -0.1256 | -45.156
-7.5 | -0.2523 | 0.00655 | -0.125 | -38.5191
-7 | -0.2021 | 0.0064 | -0.1241 | -31.5781
-6.5 | -0.1519 | 0.00623 | -0.1231 | -24.382
-6 | -0.1025 | 0.0061 | -0.122 | -16.8033
-5.5 | -0.0544 | 0.00597 | -0.1205 | -9.1122
-5 | -0.0058 | 0.00584 | -0.1192 | -0.99315
-4.5 | 0.0407 | 0.00573 | -0.1174 | 7.103
-4 | 0.0884 | 0.00561 | -0.1158 | 15.7576
-3.5 | 0.1344 | 0.0055 | -0.1139 | 24.4364
-3 | 0.1816 | 0.0054 | -0.1122 | 33.6296
-2.5 | 0.2274 | 0.00532 | -0.1102 | 42.7444
-2 | 0.2759 | 0.00527 | -0.1088 | 52.3529
-1.5 | 0.3192 | 0.00515 | -0.1063 | 61.9806
-1 | 0.3692 | 0.00499 | -0.1053 | 73.988
-0.5 | 0.4226 | 0.00493 | -0.1052 | 85.7201
0 | 0.5138 | 0.00466 | -0.1139 | 110.2575
0.5 | 0.5955 | 0.0047 | -0.1203 | 126.7021
1 | 0.6752 | 0.00479 | -0.1261 | 140.9603
1.5 | 0.7409 | 0.00485 | -0.1288 | 152.7629
2 | 0.8024 | 0.00494 | -0.1305 | 162.4291
2.5 | 0.8591 | 0.00507 | -0.1312 | 169.4477
3 | 0.9147 | 0.00521 | -0.1316 | 175.5662
3.5 | 0.9679 | 0.00538 | -0.1315 | 179.9071
4 | 1.0106 | 0.00579 | -0.1293 | 174.5423
4.5 | 1.0487 | 0.00635 | -0.1263 | 165.1496
5 | 1.0691 | 0.00749 | -0.12 | 142.737
6 | 1.1444 | 0.00876 | -0.1144 | 130.6393
6.5 | 1.1797 | 0.00949 | -0.1114 | 124.3098
7 | 1.2118 | 0.01038 | -0.1079 | 116.7437
7.5 | 1.249 | 0.01109 | -0.1054 | 112.624
8 | 1.2769 | 0.01219 | -0.1015 | 104.7498
8.5 | 1.3101 | 0.01313 | -0.0986 | 99.7791
9 | 1.3427 | 0.01414 | -0.0958 | 94.9576
9.5 | 1.3761 | 0.01513 | -0.0932 | 90.9518
10 | 1.4008 | 0.0166 | -0.0895 | 84.3855
10.5 | 1.4363 | 0.01757 | -0.0875 | 81.7473
11 | 1.4635 | 0.01904 | -0.0845 | 76.8645
11.5 | 1.4945 | 0.02037 | -0.0822 | 73.3677
12 | 1.5208 | 0.02202 | -0.0794 | 69.0645
13 | 1.5704 | 0.02581 | -0.0742 | 60.8446
13.5 | 1.5979 | 0.02763 | -0.0723 | 57.8321
14 | 1.6203 | 0.02992 | -0.07 | 54.1544
15 | 1.6681 | 0.03465 | -0.0666 | 48.1414
15.5 | 1.6891 | 0.03719 | -0.0647 | 45.4181
16 | 1.7089 | 0.03988 | -0.0628 | 42.8511
16.5 | 1.7239 | 0.04305 | -0.0608 | 40.0441
17 | 1.7393 | 0.04619 | -0.0591 | 37.6553
17.5 | 1.7534 | 0.04957 | -0.0574 | 35.3722
18 | 1.7666 | 0.0531 | -0.0559 | 33.2693
18.5 | 1.7746 | 0.05714 | -0.0544 | 31.0571
19 | 1.7845 | 0.06112 | -0.0532 | 29.1967
19.5 | 1.7924 | 0.06537 | -0.0521 | 27.4193
20 | 1.7974 | 0.06995 | -0.0512 | 25.6955

## 115. Re 12M Mach 0.10 (1)
BIGFOIL.COM POLAR EXPORT
NACA64A718
NACA64A718 |  |  |  | Cl Max: | 1.893 | at alpha= | 13 | deg
JavaFoil+Calcfoil stall+Eppler ext transition |  |  |  | L/D Max: | 157.252 | at alpha= | 2 | deg
Re: | 12000000 |  |  | Cd Min: | 0.00544 | at alpha= | -0.5 | deg
Mach: | 0.1 |  |  | Cl=0 at alpha= | -5.6825 | deg
|  |  |  | @ Cl=0.1, Cd= | 0.006751
|  |  |  | @ Cl=0.4, Cd= | 0.0061641
|  |  |  | @ Cl=0.6, Cd= | 0.0055155
alpha (deg) | Cl | Cd | Cm | Cl/Cd
-19.5 | -0.615 | 0.13742 | -0.062 | -4.477
-19 | -0.63 | 0.12999 | -0.064 | -4.845
-18.5 | -0.642 | 0.12492 | -0.064 | -5.139
-18 | -0.652 | 0.12009 | -0.065 | -5.431
-17.5 | -0.662 | 0.11269 | -0.067 | -5.875
-17 | -0.67 | 0.10501 | -0.069 | -6.381
-16.5 | -0.681 | 0.09125 | -0.074 | -7.464
-16 | -0.682 | 0.08677 | -0.075 | -7.864
-15.5 | -0.685 | 0.07788 | -0.079 | -8.795
-15 | -0.695 | 0.06063 | -0.086 | -11.467
-14.5 | -0.716 | 0.0372 | -0.096 | -19.259
-14 | -0.714 | 0.02923 | -0.1 | -24.428
-13.5 | -0.705 | 0.02399 | -0.103 | -29.367
-13 | -0.688 | 0.02055 | -0.106 | -33.472
-12.5 | -0.667 | 0.01727 | -0.108 | -38.65
-12 | -0.641 | 0.01515 | -0.11 | -42.291
-11.5 | -0.609 | 0.01347 | -0.112 | -45.216
-11 | -0.585 | 0.01047 | -0.117 | -55.927
-10.5 | -0.55 | 0.00931 | -0.12 | -59.101
-10 | -0.502 | 0.00889 | -0.121 | -56.476
-9.5 | -0.451 | 0.0086 | -0.122 | -52.4
-9 | -0.397 | 0.0079 | -0.123 | -50.274
-8.5 | -0.341 | 0.00773 | -0.124 | -44.139
-8 | -0.283 | 0.00754 | -0.125 | -37.477
-7.5 | -0.223 | 0.00738 | -0.126 | -30.219
-7 | -0.163 | 0.0072 | -0.127 | -22.591
-6.5 | -0.101 | 0.00709 | -0.128 | -14.3
-6 | -0.04 | 0.00703 | -0.13 | -5.638
-5.5 | 0.023 | 0.00688 | -0.131 | 3.282
-5 | 0.085 | 0.00677 | -0.132 | 12.592
-4.5 | 0.148 | 0.00669 | -0.133 | 22.132
-4 | 0.211 | 0.00658 | -0.134 | 32.053
-3.5 | 0.274 | 0.00652 | -0.135 | 42.028
-3 | 0.338 | 0.00642 | -0.136 | 52.609
-2.5 | 0.401 | 0.00616 | -0.137 | 65.097
-2 | 0.464 | 0.00562 | -0.138 | 82.486
-1.5 | 0.527 | 0.00586 | -0.139 | 89.878
-1 | 0.59 | 0.00553 | -0.14 | 106.686
-0.5 | 0.652 | 0.00544 | -0.141 | 119.903
0 | 0.715 | 0.00551 | -0.142 | 129.881
0.5 | 0.778 | 0.00558 | -0.143 | 139.479
1 | 0.84 | 0.00576 | -0.144 | 145.939
1.5 | 0.903 | 0.00589 | -0.145 | 153.331
2 | 0.965 | 0.00614 | -0.146 | 157.252
2.5 | 1.028 | 0.00667 | -0.147 | 154.051
3 | 1.09 | 0.0073 | -0.148 | 149.29
3.5 | 1.152 | 0.00777 | -0.149 | 148.386
4 | 1.215 | 0.00832 | -0.15 | 145.996
4.5 | 1.265 | 0.00828 | -0.151 | 152.802
5 | 1.32 | 0.00947 | -0.151 | 139.368
5.5 | 1.375 | 0.01011 | -0.151 | 135.966
6 | 1.43 | 0.01067 | -0.152 | 133.946
6.5 | 1.483 | 0.01177 | -0.153 | 126.067
7 | 1.535 | 0.01231 | -0.153 | 124.703
7.5 | 1.584 | 0.01303 | -0.154 | 121.568
8 | 1.632 | 0.01371 | -0.155 | 119.007
8.5 | 1.677 | 0.01444 | -0.155 | 116.167
9 | 1.72 | 0.01516 | -0.156 | 113.406
9.5 | 1.759 | 0.01596 | -0.157 | 110.224
10 | 1.792 | 0.01669 | -0.157 | 107.383
10.5 | 1.822 | 0.01769 | -0.158 | 102.997
11 | 1.846 | 0.01849 | -0.159 | 99.842
11.5 | 1.866 | 0.0192 | -0.159 | 97.204
12 | 1.881 | 0.02018 | -0.16 | 93.209
12.5 | 1.89 | 0.02113 | -0.16 | 89.432
13 | 1.893 | 0.02224 | -0.16 | 85.108
13.5 | 1.893 | 0.02335 | -0.161 | 81.063
14 | 1.883 | 0.02449 | -0.161 | 76.893
14.5 | 1.867 | 0.02568 | -0.162 | 72.711
15 | 1.846 | 0.02701 | -0.162 | 68.333
15.5 | 1.819 | 0.02858 | -0.163 | 63.643
16 | 1.787 | 0.03011 | -0.163 | 59.359
16.5 | 1.751 | 0.03159 | -0.163 | 55.433
17 | 1.71 | 0.03374 | -0.164 | 50.692
17.5 | 1.666 | 0.03558 | -0.164 | 46.832
18 | 1.617 | 0.03826 | -0.164 | 42.255

## 116. Re 12M Mach 0.10 (2)
BIGFOIL.COM POLAR EXPORT
NACA64A718
NACA64A718 |  |  |  | Cl Max: | 1.7912 | at alpha= | 20 | deg
XFOIL ncrit=9 |  |  |  | L/D Max: | 180.334 | at alpha= | 3.5 | deg
Re: | 12000000 |  |  | Cd Min: | 0.07281 | at alpha= | 20 | deg
Mach: | 0.1 |  |  | Cl=0 at alpha= | -4.9264 | deg
|  |  |  | @ Cl=0.1, Cd= | 0.0055932
|  |  |  | @ Cl=0.4, Cd= | 0.0049815
|  |  |  | @ Cl=0.6, Cd= | 0.0047096
alpha (deg) | Cl | Cd | Cm | Cl/Cd
-20 | -1.1664 | 0.0398 | -0.1396 | -29.3065
-19.5 | -1.172 | 0.03439 | -0.1416 | -34.0797
-19 | -1.1651 | 0.03044 | -0.1427 | -38.2753
-18 | -1.1282 | 0.02476 | -0.144 | -45.5654
-17.5 | -1.1144 | 0.0217 | -0.1442 | -51.3548
-17 | -1.0835 | 0.01991 | -0.1444 | -54.4199
-16.5 | -1.0581 | 0.01779 | -0.1444 | -59.4772
-16 | -1.0265 | 0.01612 | -0.1445 | -63.6787
-15.5 | -1.0013 | 0.01444 | -0.1432 | -69.3421
-15 | -0.9699 | 0.01345 | -0.141 | -72.1115
-14.5 | -0.9367 | 0.01252 | -0.1384 | -74.8163
-14 | -0.898 | 0.01206 | -0.136 | -74.461
-13.5 | -0.8556 | 0.01133 | -0.1344 | -75.5163
-13 | -0.8095 | 0.01066 | -0.1334 | -75.9381
-12.5 | -0.7614 | 0.0101 | -0.1326 | -75.3861
-12 | -0.7101 | 0.00973 | -0.1322 | -72.9805
-11.5 | -0.6607 | 0.00924 | -0.1315 | -71.5043
-11 | -0.6092 | 0.00887 | -0.1311 | -68.6809
-10.5 | -0.5585 | 0.00847 | -0.1305 | -65.9386
-10 | -0.5163 | 0.00765 | -0.1284 | -67.4902
-9.5 | -0.4631 | 0.00743 | -0.1281 | -62.3284
-9 | -0.4101 | 0.0072 | -0.1278 | -56.9583
-8.5 | -0.3573 | 0.00701 | -0.1273 | -50.97
-8 | -0.3062 | 0.00676 | -0.1265 | -45.2959
-7.5 | -0.2544 | 0.00658 | -0.1259 | -38.6626
-7 | -0.2038 | 0.00643 | -0.1249 | -31.6952
-6.5 | -0.1536 | 0.00625 | -0.1239 | -24.576
-6 | -0.1038 | 0.00612 | -0.1227 | -16.9608
-5.5 | -0.0557 | 0.00599 | -0.1211 | -9.2988
-5 | -0.0069 | 0.00585 | -0.1197 | -1.1795
-4.5 | 0.04 | 0.00574 | -0.1179 | 6.9686
-3.5 | 0.134 | 0.00551 | -0.1143 | 24.3194
-3 | 0.181 | 0.00541 | -0.1124 | 33.4566
-2.5 | 0.2275 | 0.00534 | -0.1105 | 42.603
-2 | 0.2757 | 0.0053 | -0.109 | 52.0189
-1.5 | 0.3194 | 0.00517 | -0.1065 | 61.7795
-1 | 0.3696 | 0.00501 | -0.1055 | 73.7725
-0.5 | 0.4229 | 0.00496 | -0.1052 | 85.2621
0 | 0.5166 | 0.00467 | -0.1144 | 110.621
0.5 | 0.6009 | 0.00471 | -0.1213 | 127.5796
1 | 0.6788 | 0.00481 | -0.1267 | 141.1227
1.5 | 0.7443 | 0.00487 | -0.1292 | 152.8337
2 | 0.806 | 0.00495 | -0.1309 | 162.8283
2.5 | 0.8629 | 0.00508 | -0.1315 | 169.8622
3 | 0.9188 | 0.00522 | -0.132 | 176.0153
3.5 | 0.972 | 0.00539 | -0.1318 | 180.334
4 | 1.0154 | 0.00579 | -0.1296 | 175.3713
4.5 | 1.0546 | 0.00632 | -0.1267 | 166.8671
5 | 1.0734 | 0.00752 | -0.1201 | 142.7394
5.5 | 1.1144 | 0.00804 | -0.1178 | 138.607
6 | 1.148 | 0.00884 | -0.1142 | 129.8643
6.5 | 1.1827 | 0.00961 | -0.111 | 123.0697
7 | 1.2147 | 0.01051 | -0.1075 | 115.5756
7.5 | 1.2524 | 0.01124 | -0.105 | 111.4235
8 | 1.2806 | 0.01236 | -0.1011 | 103.6084
8.5 | 1.3128 | 0.01337 | -0.098 | 98.19
9 | 1.3443 | 0.01444 | -0.0949 | 93.0956
9.5 | 1.3775 | 0.01549 | -0.0922 | 88.9283
10 | 1.4028 | 0.01697 | -0.0886 | 82.6635
10.5 | 1.4383 | 0.018 | -0.0865 | 79.9056
11 | 1.4638 | 0.01962 | -0.0832 | 74.6075
11.5 | 1.4946 | 0.02102 | -0.0809 | 71.1037
12 | 1.5211 | 0.02274 | -0.0781 | 66.8909
12.5 | 1.543 | 0.02486 | -0.0751 | 62.0676
13 | 1.571 | 0.02666 | -0.0729 | 58.9272
13.5 | 1.5993 | 0.0285 | -0.071 | 56.1158
14 | 1.6217 | 0.03086 | -0.0687 | 52.5502
15.5 | 1.6887 | 0.03855 | -0.0632 | 43.8054
16 | 1.7071 | 0.04146 | -0.0613 | 41.1746
16.5 | 1.7206 | 0.04483 | -0.0592 | 38.3805
17 | 1.7356 | 0.04815 | -0.0575 | 36.0457
17.5 | 1.7496 | 0.05165 | -0.0558 | 33.8742
18 | 1.7621 | 0.05533 | -0.0544 | 31.8471
18.5 | 1.7688 | 0.05962 | -0.0528 | 29.6679
19 | 1.778 | 0.06378 | -0.0517 | 27.8771
19.5 | 1.7855 | 0.0682 | -0.0506 | 26.1804
20 | 1.7912 | 0.07281 | -0.0498 | 24.601

## 117. Re 12M Mach 0.25 (1)
BIGFOIL.COM POLAR EXPORT
NACA64A718
NACA64A718 |  |  |  | Cl Max: | 1.856 | at alpha= | 11.5 | deg
JavaFoil+Calcfoil stall+Eppler ext transition |  |  |  | L/D Max: | 161.58 | at alpha= | 2 | deg
Re: | 12000000 |  |  | Cd Min: | 0.00556 | at alpha= | -0.5 | deg
Mach: | 0.25 |  |  | Cl=0 at alpha= | -5.6797 | deg
|  |  |  | @ Cl=0.1, Cd= | 0.006866
|  |  |  | @ Cl=0.4, Cd= | 0.0063288
|  |  |  | @ Cl=0.6, Cd= | 0.0056586
alpha (deg) | Cl | Cd | Cm | Cl/Cd
-18 | -0.374 | 0.13506 | -0.06 | -2.77
-17.5 | -0.416 | 0.12737 | -0.062 | -3.267
-17 | -0.454 | 0.12008 | -0.063 | -3.779
-16.5 | -0.487 | 0.11263 | -0.065 | -4.328
-16 | -0.516 | 0.1049 | -0.067 | -4.923
-15.5 | -0.539 | 0.10087 | -0.068 | -5.346
-15 | -0.558 | 0.09332 | -0.07 | -5.983
-14.5 | -0.574 | 0.08404 | -0.075 | -6.827
-14 | -0.585 | 0.07437 | -0.08 | -7.859
-13.5 | -0.599 | 0.057 | -0.09 | -10.517
-13 | -0.629 | 0.03006 | -0.104 | -20.94
-12.5 | -0.624 | 0.02429 | -0.107 | -25.708
-12 | -0.613 | 0.01943 | -0.111 | -31.525
-11.5 | -0.592 | 0.01634 | -0.113 | -36.217
-11 | -0.564 | 0.01401 | -0.116 | -40.269
-10.5 | -0.529 | 0.01272 | -0.118 | -41.543
-10 | -0.501 | 0.00952 | -0.123 | -52.663
-9.5 | -0.457 | 0.00902 | -0.125 | -50.634
-9 | -0.404 | 0.00861 | -0.126 | -46.908
-8.5 | -0.348 | 0.00831 | -0.128 | -41.905
-8 | -0.289 | 0.00775 | -0.129 | -37.278
-7.5 | -0.228 | 0.00753 | -0.13 | -30.321
-7 | -0.167 | 0.00736 | -0.131 | -22.65
-6.5 | -0.104 | 0.0072 | -0.132 | -14.442
-6 | -0.041 | 0.00714 | -0.133 | -5.699
-5.5 | 0.023 | 0.00702 | -0.134 | 3.303
-5 | 0.087 | 0.00688 | -0.135 | 12.709
-4.5 | 0.152 | 0.00681 | -0.136 | 22.342
-4 | 0.217 | 0.00667 | -0.138 | 32.5
-3.5 | 0.282 | 0.00656 | -0.139 | 42.941
-3 | 0.347 | 0.0065 | -0.14 | 53.457
-2.5 | 0.412 | 0.00629 | -0.141 | 65.455
-2 | 0.477 | 0.00602 | -0.142 | 79.203
-1.5 | 0.541 | 0.00594 | -0.143 | 91.171
-1 | 0.606 | 0.00563 | -0.144 | 107.63
-0.5 | 0.67 | 0.00556 | -0.145 | 120.498
0 | 0.735 | 0.00564 | -0.146 | 130.397
0.5 | 0.799 | 0.00571 | -0.147 | 139.951
1 | 0.864 | 0.00586 | -0.148 | 147.394
1.5 | 0.928 | 0.006 | -0.149 | 154.718
2 | 0.992 | 0.00614 | -0.15 | 161.58
2.5 | 1.056 | 0.00682 | -0.151 | 154.802
3 | 1.12 | 0.00743 | -0.152 | 150.708
3.5 | 1.184 | 0.00809 | -0.153 | 146.427
4 | 1.245 | 0.00817 | -0.154 | 152.399
4.5 | 1.294 | 0.00903 | -0.154 | 143.412
5 | 1.351 | 0.00993 | -0.155 | 136.096
5.5 | 1.408 | 0.01058 | -0.155 | 133.118
6 | 1.465 | 0.01117 | -0.156 | 131.168
6.5 | 1.519 | 0.01239 | -0.157 | 122.548
7 | 1.571 | 0.01304 | -0.157 | 120.5
7.5 | 1.62 | 0.01379 | -0.158 | 117.501
8 | 1.667 | 0.01454 | -0.159 | 114.588
8.5 | 1.71 | 0.01538 | -0.159 | 111.183
9 | 1.75 | 0.01627 | -0.16 | 107.555
9.5 | 1.785 | 0.0173 | -0.161 | 103.208
10 | 1.813 | 0.01813 | -0.161 | 99.979
10.5 | 1.835 | 0.01913 | -0.162 | 95.892
11 | 1.849 | 0.02011 | -0.163 | 91.95
11.5 | 1.856 | 0.02108 | -0.163 | 88.032
12 | 1.855 | 0.0223 | -0.163 | 83.187
12.5 | 1.848 | 0.02348 | -0.164 | 78.676
13 | 1.832 | 0.02476 | -0.164 | 73.984
13.5 | 1.807 | 0.0263 | -0.165 | 68.702
14 | 1.768 | 0.02776 | -0.165 | 63.712
14.5 | 1.718 | 0.02941 | -0.166 | 58.421
15 | 1.658 | 0.03138 | -0.166 | 52.831
15.5 | 1.589 | 0.03351 | -0.166 | 47.419
16 | 1.511 | 0.0358 | -0.166 | 42.208
16.5 | 1.422 | 0.03903 | -0.166 | 36.436

## 118. Re 12M Mach 0.25 (2)
BIGFOIL.COM POLAR EXPORT
NACA64A718
NACA64A718 |  |  |  | Cl Max: | 1.7635 | at alpha= | 20 | deg
XFOIL ncrit=9 |  |  |  | L/D Max: | 180.636 | at alpha= | 3.5 | deg
Re: | 12000000 |  |  | Cd Min: | 0.09623 | at alpha= | -20 | deg
Mach: | 0.25 |  |  | Cl=0 at alpha= | -4.8639 | deg
|  |  |  | @ Cl=0.1, Cd= | 0.0056835
|  |  |  | @ Cl=0.4, Cd= | 0.0051294
|  |  |  | @ Cl=0.6, Cd= | 0.0047673
alpha (deg) | Cl | Cd | Cm | Cl/Cd
-20 | -0.7854 | 0.09623 | -0.1189 | -8.1617
-19 | -1.0198 | 0.05275 | -0.1475 | -19.3327
-18.5 | -1.0049 | 0.04802 | -0.15 | -20.9267
-18 | -1.0318 | 0.03968 | -0.1542 | -26.003
-17.5 | -1.0549 | 0.0326 | -0.1569 | -32.3589
-17 | -1.0332 | 0.02948 | -0.1574 | -35.0475
-16.5 | -1.0166 | 0.02609 | -0.1579 | -38.9651
-16 | -1.0063 | 0.02244 | -0.1579 | -44.844
-15.5 | -0.9873 | 0.01947 | -0.1575 | -50.7088
-15 | -0.9595 | 0.01718 | -0.157 | -55.8498
-14.5 | -0.9368 | 0.01476 | -0.1561 | -63.4688
-14 | -0.899 | 0.01372 | -0.1541 | -65.5248
-13.5 | -0.8647 | 0.01265 | -0.1509 | -68.3557
-13 | -0.8294 | 0.01188 | -0.147 | -69.8148
-12.5 | -0.7853 | 0.01111 | -0.1445 | -70.6841
-12 | -0.7336 | 0.01052 | -0.1431 | -69.7338
-11.5 | -0.6831 | 0.00991 | -0.1416 | -68.9304
-11 | -0.6303 | 0.00943 | -0.1404 | -66.8399
-10.5 | -0.5782 | 0.00893 | -0.139 | -64.748
-10 | -0.5351 | 0.00803 | -0.1363 | -66.6376
-9.5 | -0.4728 | 0.0081 | -0.1366 | -58.3704
-9 | -0.4268 | 0.00743 | -0.1342 | -57.4428
-8.5 | -0.372 | 0.0072 | -0.1333 | -51.6667
-8 | -0.3188 | 0.00698 | -0.1321 | -45.6734
-7.5 | -0.2658 | 0.00674 | -0.1309 | -39.4362
-7 | -0.2135 | 0.00656 | -0.1296 | -32.5457
-6.5 | -0.1627 | 0.0064 | -0.128 | -25.4219
-6 | -0.1118 | 0.00623 | -0.1264 | -17.9454
-5.5 | -0.0625 | 0.00608 | -0.1245 | -10.2796
-5 | -0.0132 | 0.00597 | -0.1226 | -2.2111
-4.5 | 0.0353 | 0.00581 | -0.1206 | 6.0757
-4 | 0.0825 | 0.00573 | -0.1183 | 14.3979
-3.5 | 0.1314 | 0.0056 | -0.1164 | 23.4643
-3 | 0.1767 | 0.00551 | -0.1138 | 32.069
-2.5 | 0.2261 | 0.00543 | -0.112 | 41.639
-2 | 0.2729 | 0.00543 | -0.1097 | 50.2578
-1.5 | 0.3197 | 0.00528 | -0.1074 | 60.5492
-1 | 0.3669 | 0.00517 | -0.1054 | 70.9671
-0.5 | 0.424 | 0.0051 | -0.1055 | 83.1373
0 | 0.5312 | 0.00476 | -0.1174 | 111.5966
0.5 | 0.6259 | 0.00477 | -0.1261 | 131.2159
1 | 0.6974 | 0.00488 | -0.1296 | 142.9098
1.5 | 0.7621 | 0.00497 | -0.1314 | 153.34
2 | 0.8256 | 0.00503 | -0.1331 | 164.1352
2.5 | 0.8821 | 0.00518 | -0.1331 | 170.2896
3 | 0.9386 | 0.00533 | -0.1332 | 176.0976
3.5 | 0.9935 | 0.0055 | -0.1329 | 180.6364
4 | 1.0414 | 0.00584 | -0.1312 | 178.3219
4.5 | 1.0854 | 0.00629 | -0.1288 | 172.5596
5 | 1.0939 | 0.00779 | -0.1199 | 140.4236
5.5 | 1.1385 | 0.00829 | -0.1179 | 137.3341
6 | 1.1701 | 0.00923 | -0.1136 | 126.7714
6.5 | 1.2 | 0.01027 | -0.1092 | 116.8452
7 | 1.2327 | 0.01128 | -0.1055 | 109.2819
7.5 | 1.2666 | 0.01227 | -0.102 | 103.2274
8 | 1.2945 | 0.01358 | -0.0978 | 95.324
8.5 | 1.324 | 0.01489 | -0.094 | 88.9187
9 | 1.3565 | 0.01614 | -0.0908 | 84.0458
9.5 | 1.3887 | 0.01747 | -0.0877 | 79.4906
10 | 1.41 | 0.01944 | -0.0834 | 72.5309
10.5 | 1.4461 | 0.02076 | -0.0811 | 69.658
11 | 1.4694 | 0.02285 | -0.0775 | 64.3063
11.5 | 1.4994 | 0.02468 | -0.0749 | 60.7536
12 | 1.5233 | 0.02697 | -0.0718 | 56.4813
12.5 | 1.545 | 0.0295 | -0.0688 | 52.3729
13 | 1.5713 | 0.03184 | -0.0664 | 49.3499
13.5 | 1.597 | 0.03432 | -0.0641 | 46.5326
14 | 1.6193 | 0.03709 | -0.0617 | 43.6587
15 | 1.6616 | 0.04335 | -0.0578 | 38.3299
15.5 | 1.681 | 0.04663 | -0.0558 | 36.0498
16 | 1.6963 | 0.05029 | -0.0538 | 33.7304
16.5 | 1.709 | 0.05429 | -0.0518 | 31.4791
17 | 1.7219 | 0.0583 | -0.0501 | 29.5352
17.5 | 1.7343 | 0.06248 | -0.0485 | 27.7577
18 | 1.7432 | 0.06707 | -0.0471 | 25.9908
18.5 | 1.7466 | 0.07224 | -0.0458 | 24.1777
19 | 1.7551 | 0.07704 | -0.0449 | 22.7817
19.5 | 1.7601 | 0.08232 | -0.0441 | 21.3812
20 | 1.7635 | 0.08778 | -0.0437 | 20.09

## 119. Re 12M Mach 0.50 (1)
BIGFOIL.COM POLAR EXPORT
NACA64A718
NACA64A718 |  |  |  | Cl Max: | 1.788 | at alpha= | 8.5 | deg
JavaFoil+Calcfoil stall+Eppler ext transition |  |  |  | L/D Max: | 158.339 | at alpha= | 2 | deg
Re: | 12000000 |  |  | Cd Min: | 0.006 | at alpha= | -0.5 | deg
Mach: | 0.5 |  |  | Cl=0 at alpha= | -5.6831 | deg
|  |  |  | @ Cl=0.1, Cd= | 0.0073738
|  |  |  | @ Cl=0.4, Cd= | 0.0068822
|  |  |  | @ Cl=0.6, Cd= | 0.0064062
alpha (deg) | Cl | Cd | Cm | Cl/Cd
-20 | -0.827 | 0.15628 | -0.069 | -5.295
-19.5 | -0.798 | 0.15107 | -0.069 | -5.283
-19 | -0.768 | 0.14769 | -0.068 | -5.203
-18.5 | -0.741 | 0.14213 | -0.069 | -5.212
-18 | -0.714 | 0.13075 | -0.072 | -5.46
-17.5 | -0.684 | 0.12547 | -0.071 | -5.452
-17 | -0.654 | 0.12208 | -0.07 | -5.358
-16.5 | -0.625 | 0.11437 | -0.07 | -5.467
-16 | -0.597 | 0.10766 | -0.071 | -5.546
-15.5 | -0.568 | 0.11167 | -0.071 | -5.089
-15 | -0.54 | 0.10382 | -0.072 | -5.198
-14.5 | -0.512 | 0.09484 | -0.074 | -5.394
-14 | -0.485 | 0.08595 | -0.079 | -5.647
-13.5 | -0.466 | 0.06924 | -0.092 | -6.731
-13 | -0.423 | 0.08972 | -0.071 | -4.717
-12.5 | -0.396 | 0.07929 | -0.076 | -4.996
-12 | -0.371 | 0.06866 | -0.086 | -5.407
-11.5 | -0.367 | 0.03645 | -0.113 | -10.082
-11 | -0.307 | 0.07474 | -0.07 | -4.111
-10.5 | -0.278 | 0.07157 | -0.07 | -3.889
-10 | -0.251 | 0.06359 | -0.076 | -3.94
-9.5 | -0.284 | 0.05633 | -0.085 | -5.04
-9 | -0.365 | 0.01895 | -0.129 | -19.251
-8.5 | -0.344 | 0.01327 | -0.135 | -25.95
-8 | -0.303 | 0.01021 | -0.141 | -29.667
-7.5 | -0.247 | 0.00853 | -0.145 | -28.961
-7 | -0.182 | 0.00816 | -0.146 | -22.322
-6.5 | -0.115 | 0.00791 | -0.148 | -14.485
-6 | -0.045 | 0.00768 | -0.149 | -5.86
-5.5 | 0.026 | 0.00753 | -0.15 | 3.418
-5 | 0.097 | 0.00738 | -0.151 | 13.193
-4.5 | 0.17 | 0.00723 | -0.153 | 23.442
-4 | 0.242 | 0.00714 | -0.154 | 33.889
-3.5 | 0.314 | 0.00701 | -0.155 | 44.837
-3 | 0.388 | 0.00692 | -0.156 | 56.101
-2.5 | 0.461 | 0.00669 | -0.157 | 68.801
-2 | 0.533 | 0.00649 | -0.159 | 82.075
-1.5 | 0.605 | 0.0064 | -0.16 | 94.569
-1 | 0.677 | 0.00602 | -0.161 | 112.594
-0.5 | 0.75 | 0.006 | -0.162 | 124.836
0 | 0.822 | 0.00612 | -0.163 | 134.349
0.5 | 0.894 | 0.00627 | -0.164 | 142.461
1 | 0.966 | 0.00648 | -0.166 | 148.983
1.5 | 1.037 | 0.00674 | -0.167 | 153.902
2 | 1.109 | 0.00701 | -0.168 | 158.339
2.5 | 1.175 | 0.00768 | -0.168 | 152.897
3 | 1.241 | 0.00853 | -0.168 | 145.425
3.5 | 1.309 | 0.00934 | -0.169 | 140.239
4 | 1.378 | 0.01016 | -0.17 | 135.59
4.5 | 1.43 | 0.01093 | -0.171 | 130.748
5 | 1.493 | 0.01238 | -0.172 | 120.595
5.5 | 1.555 | 0.01329 | -0.172 | 117.022
6 | 1.614 | 0.01499 | -0.173 | 107.658
6.5 | 1.669 | 0.01595 | -0.174 | 104.695
7 | 1.716 | 0.01706 | -0.175 | 100.567
7.5 | 1.754 | 0.01839 | -0.175 | 95.38
8 | 1.78 | 0.01991 | -0.176 | 89.396
8.5 | 1.788 | 0.0218 | -0.176 | 82.032
9 | 1.773 | 0.02358 | -0.177 | 75.202
9.5 | 1.706 | 0.02552 | -0.178 | 66.854
10 | 1.4 | 0.02874 | -0.178 | 48.714
10.5 | 1.1 | 0.03159 | -0.178 | 34.802
11 | 1.131 | 0.03263 | -0.179 | 34.661
11.5 | 1.157 | 0.03718 | -0.179 | 31.128
12 | 1.189 | 0.03744 | -0.18 | 31.761
12.5 | 1.21 | 0.04262 | -0.178 | 28.386
13 | 1.245 | 0.04153 | -0.18 | 29.984
13.5 | 1.27 | 0.04564 | -0.179 | 27.813

## 120. Re 12M Mach 0.50 (2)
BIGFOIL.COM POLAR EXPORT
NACA64A718
NACA64A718 |  |  |  | Cl Max: | 1.6285 | at alpha= | 16 | deg
XFOIL ncrit=9 |  |  |  | L/D Max: | 168.043 | at alpha= | 3.5 | deg
Re: | 12000000 |  |  | Cd Min: | 0.12224 | at alpha= | 17.5 | deg
Mach: | 0.5 |  |  | Cl=0 at alpha= | -99 | deg
|  |  |  | @ Cl=0.1, Cd= | 0.00529
|  |  |  | @ Cl=0.4, Cd= | 0.00529
|  |  |  | @ Cl=0.6, Cd= | 0.0052903
alpha (deg) | Cl | Cd | Cm | Cl/Cd
0 | 0.5986 | 0.00529 | -0.131 | 113.1569
0.5 | 0.6865 | 0.00531 | -0.1361 | 129.2844
1 | 0.7581 | 0.00539 | -0.1375 | 140.6494
1.5 | 0.8259 | 0.00554 | -0.1381 | 149.0794
2 | 0.8937 | 0.00569 | -0.1386 | 157.065
2.5 | 0.9578 | 0.00591 | -0.1383 | 162.0643
3 | 1.0204 | 0.00615 | -0.1376 | 165.9187
3.5 | 1.0822 | 0.00644 | -0.1367 | 168.0435
4 | 1.1398 | 0.00684 | -0.135 | 166.6374
4.5 | 1.1957 | 0.00731 | -0.1328 | 163.5705
5 | 1.2104 | 0.00893 | -0.1239 | 135.5431
5.5 | 1.2462 | 0.0101 | -0.1187 | 123.3861
6 | 1.2575 | 0.01218 | -0.1101 | 103.243
6.5 | 1.2891 | 0.01376 | -0.1047 | 93.6846
7 | 1.3038 | 0.01618 | -0.0975 | 80.581
7.5 | 1.334 | 0.01817 | -0.0926 | 73.4177
8 | 1.3345 | 0.02181 | -0.0849 | 61.1875
8.5 | 1.3665 | 0.02413 | -0.0809 | 56.6308
9 | 1.3861 | 0.02729 | -0.076 | 50.7915
9.5 | 1.4169 | 0.02995 | -0.0723 | 47.3088
10 | 1.4215 | 0.03433 | -0.0669 | 41.4069
10.5 | 1.46 | 0.03681 | -0.064 | 39.6631
11.5 | 1.5005 | 0.04435 | -0.0566 | 33.8331
12.5 | 1.5337 | 0.05302 | -0.0498 | 28.9268
13 | 1.5559 | 0.05718 | -0.0469 | 27.2106
13.5 | 1.5756 | 0.06163 | -0.0441 | 25.5655
14 | 1.5952 | 0.06626 | -0.0415 | 24.0749
14.5 | 1.6112 | 0.07131 | -0.039 | 22.5943
15 | 1.6227 | 0.07689 | -0.0367 | 21.1042
16 | 1.6285 | 0.0907 | -0.0338 | 17.9548
16.5 | 1.6074 | 0.10002 | -0.0336 | 16.0708
17 | 1.5764 | 0.11055 | -0.0345 | 14.2596
17.5 | 1.5389 | 0.12224 | -0.0372 | 12.5892

## 121. Re 14M Mach 0.00 (1)
BIGFOIL.COM POLAR EXPORT
NACA64A718
NACA64A718 |  |  |  | Cl Max: | 1.904 | at alpha= | 13.5 | deg
JavaFoil+Calcfoil stall+Eppler ext transition |  |  |  | L/D Max: | 154.71 | at alpha= | 1.5 | deg
Re: | 14000000 |  |  | Cd Min: | 0.00548 | at alpha= | -0.5 | deg
Mach: | 0 |  |  | Cl=0 at alpha= | -5.6803 | deg
|  |  |  | @ Cl=0.1, Cd= | 0.0066458
|  |  |  | @ Cl=0.4, Cd= | 0.0060933
|  |  |  | @ Cl=0.6, Cd= | 0.0055195
alpha (deg) | Cl | Cd | Cm | Cl/Cd
-19.5 | -0.657 | 0.13169 | -0.064 | -4.992
-19 | -0.669 | 0.12399 | -0.066 | -5.398
-18.5 | -0.68 | 0.11608 | -0.068 | -5.858
-18 | -0.685 | 0.11469 | -0.067 | -5.973
-17.5 | -0.692 | 0.10694 | -0.069 | -6.473
-17 | -0.698 | 0.09905 | -0.071 | -7.044
-16.5 | -0.713 | 0.07897 | -0.079 | -9.03
-16 | -0.715 | 0.07193 | -0.082 | -9.937
-15.5 | -0.72 | 0.06018 | -0.086 | -11.963
-15 | -0.734 | 0.04219 | -0.094 | -17.387
-14.5 | -0.735 | 0.03234 | -0.098 | -22.724
-14 | -0.73 | 0.02541 | -0.101 | -28.715
-13.5 | -0.717 | 0.02086 | -0.104 | -34.392
-13 | -0.696 | 0.0187 | -0.106 | -37.245
-12.5 | -0.673 | 0.01625 | -0.108 | -41.414
-12 | -0.645 | 0.01406 | -0.11 | -45.898
-11.5 | -0.612 | 0.01268 | -0.112 | -48.265
-11 | -0.588 | 0.00957 | -0.117 | -61.442
-10.5 | -0.55 | 0.00901 | -0.119 | -60.975
-10 | -0.501 | 0.00866 | -0.12 | -57.826
-9.5 | -0.45 | 0.00837 | -0.121 | -53.735
-9 | -0.396 | 0.00773 | -0.122 | -51.182
-8.5 | -0.34 | 0.00759 | -0.124 | -44.773
-8 | -0.282 | 0.00738 | -0.125 | -38.125
-7.5 | -0.222 | 0.00724 | -0.126 | -30.668
-7 | -0.162 | 0.00708 | -0.127 | -22.852
-6.5 | -0.101 | 0.00698 | -0.128 | -14.461
-6 | -0.039 | 0.00689 | -0.129 | -5.729
-5.5 | 0.022 | 0.00678 | -0.13 | 3.318
-5 | 0.085 | 0.00667 | -0.131 | 12.704
-4.5 | 0.147 | 0.00657 | -0.132 | 22.414
-4 | 0.21 | 0.0065 | -0.133 | 32.318
-3.5 | 0.273 | 0.0064 | -0.134 | 42.627
-3 | 0.336 | 0.00631 | -0.135 | 53.266
-2.5 | 0.399 | 0.0061 | -0.136 | 65.41
-2 | 0.462 | 0.00568 | -0.137 | 81.206
-1.5 | 0.524 | 0.00582 | -0.138 | 90.013
-1 | 0.587 | 0.00553 | -0.139 | 106.175
-0.5 | 0.649 | 0.00548 | -0.14 | 118.367
0 | 0.712 | 0.00549 | -0.141 | 129.615
0.5 | 0.774 | 0.0056 | -0.142 | 138.283
1 | 0.836 | 0.0057 | -0.143 | 146.649
1.5 | 0.898 | 0.00581 | -0.144 | 154.71
2 | 0.961 | 0.00663 | -0.145 | 144.981
2.5 | 1.023 | 0.00695 | -0.146 | 147.17
3 | 1.085 | 0.00749 | -0.147 | 144.767
3.5 | 1.147 | 0.00785 | -0.148 | 146.034
4 | 1.208 | 0.00827 | -0.149 | 146.206
4.5 | 1.261 | 0.00907 | -0.15 | 139.081
5 | 1.315 | 0.00951 | -0.15 | 138.256
5.5 | 1.37 | 0.00994 | -0.151 | 137.797
6 | 1.424 | 0.01084 | -0.151 | 131.31
6.5 | 1.478 | 0.01146 | -0.152 | 128.99
7 | 1.529 | 0.012 | -0.153 | 127.407
7.5 | 1.578 | 0.01269 | -0.153 | 124.426
8 | 1.626 | 0.0133 | -0.154 | 122.24
8.5 | 1.671 | 0.01399 | -0.155 | 119.502
9 | 1.714 | 0.01471 | -0.155 | 116.56
9.5 | 1.754 | 0.01541 | -0.156 | 113.815
10 | 1.789 | 0.01625 | -0.157 | 110.081
10.5 | 1.819 | 0.01693 | -0.157 | 107.47
11 | 1.845 | 0.01774 | -0.158 | 104.04
11.5 | 1.867 | 0.01849 | -0.159 | 100.975
12 | 1.884 | 0.01932 | -0.159 | 97.533
12.5 | 1.896 | 0.02016 | -0.16 | 94.058
13 | 1.902 | 0.02121 | -0.16 | 89.685
13.5 | 1.904 | 0.02229 | -0.16 | 85.419
14 | 1.898 | 0.02339 | -0.161 | 81.155
14.5 | 1.886 | 0.02459 | -0.161 | 76.7
15 | 1.869 | 0.02589 | -0.162 | 72.168
15.5 | 1.847 | 0.02704 | -0.162 | 68.313
16 | 1.82 | 0.02849 | -0.163 | 63.901
16.5 | 1.79 | 0.02984 | -0.163 | 59.983
17 | 1.755 | 0.03173 | -0.163 | 55.314
17.5 | 1.717 | 0.03343 | -0.163 | 51.352
18 | 1.676 | 0.03549 | -0.163 | 47.205
18.5 | 1.631 | 0.03779 | -0.163 | 43.149

## 122. Re 14M Mach 0.00 (2)
BIGFOIL.COM POLAR EXPORT
NACA64A718
NACA64A718 |  |  |  | Cl Max: | 1.8147 | at alpha= | 20 | deg
XFOIL ncrit=9 |  |  |  | L/D Max: | 179.863 | at alpha= | 3 | deg
Re: | 14000000 |  |  | Cd Min: | 0.068 | at alpha= | 20 | deg
Mach: | 0 |  |  | Cl=0 at alpha= | -4.9232 | deg
|  |  |  | @ Cl=0.1, Cd= | 0.0054899
|  |  |  | @ Cl=0.4, Cd= | 0.0049224
|  |  |  | @ Cl=0.6, Cd= | 0.0046825
alpha (deg) | Cl | Cd | Cm | Cl/Cd
-20 | -1.2166 | 0.03354 | -0.1385 | -36.2731
-19.5 | -1.2132 | 0.02946 | -0.1395 | -41.1813
-19 | -1.2001 | 0.02629 | -0.1403 | -45.6485
-18.5 | -1.1722 | 0.02431 | -0.1408 | -48.2188
-18 | -1.1545 | 0.02162 | -0.1411 | -53.3996
-17.5 | -1.135 | 0.01913 | -0.1411 | -59.3309
-17 | -1.1025 | 0.01759 | -0.1413 | -62.6777
-15.5 | -1.0134 | 0.01348 | -0.1385 | -75.178
-15 | -0.9768 | 0.01274 | -0.1366 | -76.6719
-14.5 | -0.9467 | 0.01197 | -0.1332 | -79.0894
-14 | -0.9017 | 0.01149 | -0.1321 | -78.4769
-13.5 | -0.8559 | 0.01084 | -0.1313 | -78.9576
-13 | -0.809 | 0.01024 | -0.1306 | -79.0039
-12.5 | -0.7606 | 0.00975 | -0.13 | -78.0103
-12 | -0.7093 | 0.00941 | -0.1298 | -75.3773
-11.5 | -0.6597 | 0.00895 | -0.1293 | -73.7095
-11 | -0.6081 | 0.00862 | -0.1291 | -70.5452
-10.5 | -0.558 | 0.00822 | -0.1285 | -67.8832
-10 | -0.5159 | 0.00741 | -0.1265 | -69.6221
-9.5 | -0.4624 | 0.00722 | -0.1264 | -64.0443
-9 | -0.4101 | 0.007 | -0.1261 | -58.5857
-8.5 | -0.3572 | 0.0068 | -0.1258 | -52.5294
-8 | -0.3059 | 0.00659 | -0.1252 | -46.4188
-7.5 | -0.2548 | 0.00642 | -0.1245 | -39.6885
-7 | -0.2033 | 0.00626 | -0.1239 | -32.476
-6.5 | -0.1538 | 0.00611 | -0.1228 | -25.1718
-6 | -0.1039 | 0.00599 | -0.1217 | -17.3456
-5.5 | -0.0549 | 0.00584 | -0.1205 | -9.4007
-5 | -0.0074 | 0.00575 | -0.1189 | -1.287
-4.5 | 0.0408 | 0.0056 | -0.1174 | 7.2857
-4 | 0.088 | 0.00552 | -0.1158 | 15.942
-3.5 | 0.1358 | 0.0054 | -0.1142 | 25.1481
-3 | 0.1815 | 0.00531 | -0.1122 | 34.1808
-2.5 | 0.23 | 0.00521 | -0.1108 | 44.1459
-2 | 0.2764 | 0.0052 | -0.1089 | 53.1538
-1.5 | 0.3232 | 0.00505 | -0.1071 | 64
-1 | 0.3707 | 0.00495 | -0.1056 | 74.8889
-0.5 | 0.4238 | 0.0049 | -0.1053 | 86.4898
0 | 0.4955 | 0.00475 | -0.1095 | 104.3158
0.5 | 0.596 | 0.00468 | -0.1204 | 127.3504
1 | 0.6769 | 0.00473 | -0.1265 | 143.1078
1.5 | 0.7441 | 0.00479 | -0.1295 | 155.3445
2 | 0.8047 | 0.0049 | -0.1311 | 164.2245
2.5 | 0.8619 | 0.00502 | -0.1318 | 171.6932
3 | 0.9191 | 0.00511 | -0.1326 | 179.863
3.5 | 0.9686 | 0.00539 | -0.1317 | 179.7032
4 | 1.0033 | 0.00602 | -0.1279 | 166.6611
4.5 | 1.0422 | 0.00657 | -0.1251 | 158.6301
5 | 1.0664 | 0.0076 | -0.1195 | 140.3158
5.5 | 1.108 | 0.00809 | -0.1175 | 136.9592
6 | 1.1444 | 0.00877 | -0.1145 | 130.4903
6.5 | 1.1792 | 0.00952 | -0.1113 | 123.8655
7 | 1.2137 | 0.01032 | -0.1083 | 117.6066
7.5 | 1.2506 | 0.01103 | -0.1057 | 113.3817
8 | 1.28 | 0.01207 | -0.102 | 106.0481
8.5 | 1.3167 | 0.01285 | -0.0997 | 102.4669
9 | 1.3502 | 0.01381 | -0.097 | 97.7697
9.5 | 1.3832 | 0.0148 | -0.0943 | 93.4595
10 | 1.4077 | 0.01624 | -0.0905 | 86.681
10.5 | 1.4457 | 0.01709 | -0.0888 | 84.5933
11 | 1.4727 | 0.01853 | -0.0857 | 79.4765
11.5 | 1.5024 | 0.01991 | -0.0832 | 75.4596
12.5 | 1.5526 | 0.0234 | -0.0775 | 66.3504
13 | 1.5804 | 0.02512 | -0.0753 | 62.914
13.5 | 1.6092 | 0.02682 | -0.0733 | 60
14 | 1.6339 | 0.02886 | -0.0712 | 56.6147
14.5 | 1.6599 | 0.03095 | -0.0696 | 53.6317
15.5 | 1.7028 | 0.03591 | -0.0655 | 47.4185
16 | 1.7208 | 0.03874 | -0.0635 | 44.4192
16.5 | 1.7361 | 0.04185 | -0.0615 | 41.4839
17 | 1.7524 | 0.04491 | -0.0597 | 39.0203
17.5 | 1.7677 | 0.04814 | -0.0581 | 36.72
18 | 1.7806 | 0.05165 | -0.0565 | 34.4743
18.5 | 1.7871 | 0.0558 | -0.0548 | 32.0269
19 | 1.7976 | 0.05966 | -0.0536 | 30.1307
19.5 | 1.8071 | 0.06371 | -0.0525 | 28.3645
20 | 1.8147 | 0.068 | -0.0515 | 26.6868

## 123. Re 14M Mach 0.10 (1)
BIGFOIL.COM POLAR EXPORT
NACA64A718
NACA64A718 |  |  |  | Cl Max: | 1.895 | at alpha= | 13 | deg
JavaFoil+Calcfoil stall+Eppler ext transition |  |  |  | L/D Max: | 155.157 | at alpha= | 1.5 | deg
Re: | 14000000 |  |  | Cd Min: | 0.0055 | at alpha= | 0 | deg
Mach: | 0.1 |  |  | Cl=0 at alpha= | -5.6825 | deg
|  |  |  | @ Cl=0.1, Cd= | 0.0066609
|  |  |  | @ Cl=0.4, Cd= | 0.0061138
|  |  |  | @ Cl=0.6, Cd= | 0.0055535
alpha (deg) | Cl | Cd | Cm | Cl/Cd
-19.5 | -0.616 | 0.13617 | -0.063 | -4.523
-19 | -0.631 | 0.12859 | -0.064 | -4.904
-18.5 | -0.643 | 0.12351 | -0.065 | -5.204
-18 | -0.653 | 0.11862 | -0.065 | -5.504
-17.5 | -0.663 | 0.11103 | -0.067 | -5.972
-17 | -0.671 | 0.10329 | -0.07 | -6.499
-16.5 | -0.684 | 0.0874 | -0.076 | -7.831
-16 | -0.686 | 0.08273 | -0.077 | -8.292
-15.5 | -0.696 | 0.06782 | -0.084 | -10.26
-15 | -0.71 | 0.04983 | -0.091 | -14.243
-14.5 | -0.724 | 0.03265 | -0.098 | -22.171
-14 | -0.718 | 0.02698 | -0.101 | -26.62
-13.5 | -0.707 | 0.02283 | -0.104 | -30.964
-13 | -0.69 | 0.01962 | -0.106 | -35.152
-12.5 | -0.669 | 0.01661 | -0.108 | -40.278
-12 | -0.642 | 0.01455 | -0.11 | -44.136
-11.5 | -0.61 | 0.013 | -0.112 | -46.956
-11 | -0.587 | 0.00947 | -0.117 | -61.949
-10.5 | -0.55 | 0.00914 | -0.12 | -60.177
-10 | -0.502 | 0.00873 | -0.121 | -57.524
-9.5 | -0.451 | 0.00843 | -0.122 | -53.484
-9 | -0.397 | 0.00779 | -0.123 | -50.974
-8.5 | -0.341 | 0.0076 | -0.124 | -44.904
-8 | -0.283 | 0.00743 | -0.125 | -38.027
-7.5 | -0.223 | 0.00726 | -0.126 | -30.711
-7 | -0.163 | 0.00712 | -0.127 | -22.834
-6.5 | -0.101 | 0.00699 | -0.128 | -14.519
-6 | -0.04 | 0.00689 | -0.13 | -5.752
-5.5 | 0.023 | 0.00678 | -0.131 | 3.332
-5 | 0.085 | 0.00668 | -0.132 | 12.752
-4.5 | 0.148 | 0.0066 | -0.133 | 22.432
-4 | 0.211 | 0.00651 | -0.134 | 32.44
-3.5 | 0.274 | 0.00642 | -0.135 | 42.68
-3 | 0.338 | 0.00635 | -0.136 | 53.195
-2.5 | 0.401 | 0.00611 | -0.137 | 65.669
-2 | 0.464 | 0.00605 | -0.138 | 76.685
-1.5 | 0.527 | 0.00586 | -0.139 | 89.948
-1 | 0.59 | 0.00556 | -0.14 | 106.069
-0.5 | 0.652 | 0.00552 | -0.141 | 118.201
0 | 0.715 | 0.0055 | -0.142 | 130.03
0.5 | 0.778 | 0.00561 | -0.143 | 138.714
1 | 0.84 | 0.00571 | -0.144 | 147.085
1.5 | 0.903 | 0.00582 | -0.145 | 155.157
2 | 0.965 | 0.00664 | -0.146 | 145.435
2.5 | 1.028 | 0.00697 | -0.147 | 147.445
3 | 1.09 | 0.00752 | -0.148 | 144.966
3.5 | 1.152 | 0.00788 | -0.149 | 146.178
4 | 1.215 | 0.0083 | -0.15 | 146.255
4.5 | 1.265 | 0.00855 | -0.151 | 147.871
5 | 1.32 | 0.00959 | -0.151 | 137.626
5.5 | 1.376 | 0.01002 | -0.152 | 137.336
6 | 1.43 | 0.01093 | -0.152 | 130.811
6.5 | 1.484 | 0.01156 | -0.153 | 128.427
7 | 1.536 | 0.01211 | -0.153 | 126.784
7.5 | 1.585 | 0.01283 | -0.154 | 123.576
8 | 1.633 | 0.01344 | -0.155 | 121.493
8.5 | 1.678 | 0.01413 | -0.156 | 118.764
9 | 1.72 | 0.01487 | -0.156 | 115.698
9.5 | 1.76 | 0.01564 | -0.157 | 112.535
10 | 1.793 | 0.01638 | -0.158 | 109.501
10.5 | 1.823 | 0.01718 | -0.158 | 106.089
11 | 1.848 | 0.01793 | -0.159 | 103.027
11.5 | 1.868 | 0.01878 | -0.159 | 99.441
12 | 1.882 | 0.01967 | -0.16 | 95.689
12.5 | 1.892 | 0.02058 | -0.16 | 91.924
13 | 1.895 | 0.02159 | -0.161 | 87.78
13.5 | 1.894 | 0.0227 | -0.161 | 83.465
14 | 1.885 | 0.02386 | -0.162 | 79.002
14.5 | 1.869 | 0.02506 | -0.162 | 74.582
15 | 1.847 | 0.02634 | -0.162 | 70.115
15.5 | 1.82 | 0.02783 | -0.163 | 65.392
16 | 1.789 | 0.0292 | -0.163 | 61.253
16.5 | 1.753 | 0.03067 | -0.164 | 57.146
17 | 1.712 | 0.03266 | -0.164 | 52.407
17.5 | 1.668 | 0.03483 | -0.164 | 47.883
18 | 1.62 | 0.03689 | -0.164 | 43.9

## 124. Re 14M Mach 0.10 (2)
BIGFOIL.COM POLAR EXPORT
NACA64A718
NACA64A718 |  |  |  | Cl Max: | 1.8123 | at alpha= | 20 | deg
XFOIL ncrit=9 |  |  |  | L/D Max: | 180.967 | at alpha= | 3.5 | deg
Re: | 14000000 |  |  | Cd Min: | 0.07037 | at alpha= | 20 | deg
Mach: | 0.1 |  |  | Cl=0 at alpha= | -4.9146 | deg
|  |  |  | @ Cl=0.1, Cd= | 0.0054985
|  |  |  | @ Cl=0.4, Cd= | 0.0049429
|  |  |  | @ Cl=0.6, Cd= | 0.0046924
alpha (deg) | Cl | Cd | Cm | Cl/Cd
-20 | -1.1971 | 0.03698 | -0.1404 | -32.3716
-19.5 | -1.1991 | 0.03214 | -0.142 | -37.3086
-18.5 | -1.1633 | 0.02627 | -0.1435 | -44.2825
-18 | -1.1495 | 0.02318 | -0.1438 | -49.5902
-17.5 | -1.1324 | 0.02043 | -0.1438 | -55.4283
-17 | -1.1008 | 0.01873 | -0.144 | -58.772
-16 | -1.0424 | 0.01515 | -0.1438 | -68.8053
-14.5 | -0.9456 | 0.01222 | -0.1371 | -77.3813
-14 | -0.9061 | 0.01176 | -0.1348 | -77.0493
-13.5 | -0.8609 | 0.01107 | -0.1337 | -77.7687
-13 | -0.8139 | 0.01043 | -0.1328 | -78.0345
-12.5 | -0.7652 | 0.00991 | -0.132 | -77.2149
-12 | -0.7138 | 0.00953 | -0.1317 | -74.9003
-11.5 | -0.6639 | 0.00907 | -0.1311 | -73.1974
-11 | -0.6121 | 0.00871 | -0.1307 | -70.2755
-10.5 | -0.5616 | 0.0083 | -0.13 | -67.6627
-10 | -0.5195 | 0.00747 | -0.1279 | -69.5448
-9.5 | -0.4649 | 0.0073 | -0.1278 | -63.6849
-9 | -0.4132 | 0.00703 | -0.1272 | -58.7767
-8.5 | -0.36 | 0.00684 | -0.1269 | -52.6316
-8 | -0.3081 | 0.00663 | -0.1262 | -46.4706
-7.5 | -0.2569 | 0.00645 | -0.1254 | -39.8295
-7 | -0.2052 | 0.00629 | -0.1247 | -32.6232
-6.5 | -0.1553 | 0.00613 | -0.1235 | -25.3344
-6 | -0.1055 | 0.00601 | -0.1224 | -17.5541
-5.5 | -0.0562 | 0.00585 | -0.1211 | -9.6068
-5 | -0.0082 | 0.00576 | -0.1195 | -1.4236
-4.5 | 0.0398 | 0.00562 | -0.1179 | 7.0819
-4 | 0.0875 | 0.00553 | -0.1162 | 15.8228
-3.5 | 0.1352 | 0.00541 | -0.1145 | 24.9908
-3 | 0.1814 | 0.00532 | -0.1126 | 34.0977
-2.5 | 0.2297 | 0.00523 | -0.111 | 43.9197
-2 | 0.2763 | 0.00522 | -0.1091 | 52.931
-1.5 | 0.3235 | 0.00508 | -0.1074 | 63.6811
-1 | 0.371 | 0.00497 | -0.1058 | 74.6479
-0.5 | 0.4246 | 0.00492 | -0.1055 | 86.3008
0 | 0.4977 | 0.00476 | -0.11 | 104.5588
0.5 | 0.6036 | 0.00469 | -0.1219 | 128.6994
1 | 0.6806 | 0.00474 | -0.1271 | 143.5865
1.5 | 0.7476 | 0.0048 | -0.13 | 155.75
2 | 0.8084 | 0.00491 | -0.1315 | 164.6436
2.5 | 0.866 | 0.00503 | -0.1322 | 172.167
3 | 0.9233 | 0.00513 | -0.1329 | 179.9805
3.5 | 0.9736 | 0.00538 | -0.1322 | 180.9665
4 | 1.0087 | 0.00601 | -0.1284 | 167.8369
4.5 | 1.0466 | 0.00659 | -0.1253 | 158.8164
5 | 1.0702 | 0.00764 | -0.1195 | 140.0785
5.5 | 1.1116 | 0.00816 | -0.1173 | 136.2255
6 | 1.148 | 0.00885 | -0.1143 | 129.7175
6.5 | 1.1824 | 0.00963 | -0.111 | 122.783
7 | 1.2161 | 0.01046 | -0.1077 | 116.262
8 | 1.2833 | 0.01225 | -0.1015 | 104.7592
8.5 | 1.3188 | 0.0131 | -0.0989 | 100.6718
9 | 1.3513 | 0.01413 | -0.096 | 95.6334
9.5 | 1.3862 | 0.01509 | -0.0935 | 91.8622
10 | 1.41 | 0.01661 | -0.0896 | 84.8886
10.5 | 1.4462 | 0.01758 | -0.0876 | 82.2639
11 | 1.4727 | 0.01912 | -0.0844 | 77.0241
11.5 | 1.5047 | 0.02044 | -0.0821 | 73.6155
12 | 1.5312 | 0.02211 | -0.0793 | 69.2537
12.5 | 1.5543 | 0.02411 | -0.0763 | 64.467
13 | 1.5818 | 0.02592 | -0.074 | 61.0262
14 | 1.6332 | 0.02998 | -0.0697 | 54.4763
14.5 | 1.6567 | 0.03233 | -0.0678 | 51.2434
15.5 | 1.7011 | 0.03737 | -0.0639 | 45.5205
16 | 1.7183 | 0.04036 | -0.0619 | 42.5743
16.5 | 1.734 | 0.04355 | -0.0599 | 39.8163
17 | 1.75 | 0.04671 | -0.0581 | 37.4652
17.5 | 1.7662 | 0.04996 | -0.0565 | 35.3523
18 | 1.7789 | 0.05357 | -0.0549 | 33.207
18.5 | 1.7836 | 0.058 | -0.0532 | 30.7517
19 | 1.7959 | 0.06179 | -0.0521 | 29.0646
19.5 | 1.8057 | 0.06591 | -0.051 | 27.3964
20 | 1.8123 | 0.07037 | -0.0501 | 25.7539

## 125. Re 14M Mach 0.25 (1)
BIGFOIL.COM POLAR EXPORT
NACA64A718
NACA64A718 |  |  |  | Cl Max: | 1.858 | at alpha= | 11.5 | deg
JavaFoil+Calcfoil stall+Eppler ext transition |  |  |  | L/D Max: | 155.299 | at alpha= | 1.5 | deg
Re: | 14000000 |  |  | Cd Min: | 0.00558 | at alpha= | 0 | deg
Mach: | 0.25 |  |  | Cl=0 at alpha= | -5.6797 | deg
|  |  |  | @ Cl=0.1, Cd= | 0.006766
|  |  |  | @ Cl=0.4, Cd= | 0.0062469
|  |  |  | @ Cl=0.6, Cd= | 0.0056605
alpha (deg) | Cl | Cd | Cm | Cl/Cd
-18 | -0.374 | 0.13456 | -0.06 | -2.782
-17.5 | -0.416 | 0.12602 | -0.062 | -3.304
-17 | -0.454 | 0.11898 | -0.064 | -3.817
-16.5 | -0.488 | 0.11137 | -0.066 | -4.38
-16 | -0.517 | 0.10372 | -0.068 | -4.985
-15.5 | -0.54 | 0.09974 | -0.068 | -5.412
-15 | -0.56 | 0.09044 | -0.072 | -6.194
-14.5 | -0.575 | 0.0818 | -0.076 | -7.035
-14 | -0.588 | 0.07092 | -0.082 | -8.288
-13.5 | -0.614 | 0.04571 | -0.096 | -13.44
-13 | -0.63 | 0.0296 | -0.104 | -21.283
-12.5 | -0.627 | 0.02297 | -0.108 | -27.295
-12 | -0.614 | 0.01859 | -0.111 | -33.059
-11.5 | -0.593 | 0.01572 | -0.114 | -37.743
-11 | -0.565 | 0.01351 | -0.116 | -41.857
-10.5 | -0.53 | 0.01229 | -0.118 | -43.102
-10 | -0.506 | 0.00918 | -0.124 | -55.182
-9.5 | -0.457 | 0.00883 | -0.125 | -51.758
-9 | -0.404 | 0.00843 | -0.126 | -47.899
-8.5 | -0.348 | 0.00816 | -0.128 | -42.665
-8 | -0.289 | 0.00763 | -0.129 | -37.878
-7.5 | -0.228 | 0.00746 | -0.13 | -30.623
-7 | -0.167 | 0.00724 | -0.131 | -23.026
-6.5 | -0.104 | 0.00714 | -0.132 | -14.564
-6 | -0.041 | 0.00701 | -0.133 | -5.804
-5.5 | 0.023 | 0.00687 | -0.134 | 3.376
-5 | 0.087 | 0.00679 | -0.135 | 12.885
-4.5 | 0.152 | 0.00667 | -0.136 | 22.805
-4 | 0.217 | 0.00659 | -0.138 | 32.907
-3.5 | 0.282 | 0.0065 | -0.139 | 43.329
-3 | 0.347 | 0.00641 | -0.14 | 54.173
-2.5 | 0.412 | 0.00621 | -0.141 | 66.344
-2 | 0.477 | 0.00612 | -0.142 | 77.893
-1.5 | 0.541 | 0.00596 | -0.143 | 90.87
-1 | 0.606 | 0.00563 | -0.144 | 107.535
-0.5 | 0.67 | 0.0056 | -0.145 | 119.737
0 | 0.735 | 0.00558 | -0.146 | 131.632
0.5 | 0.799 | 0.0057 | -0.147 | 140.304
1 | 0.864 | 0.00582 | -0.148 | 148.45
1.5 | 0.928 | 0.00598 | -0.149 | 155.299
2 | 0.992 | 0.00665 | -0.15 | 149.111
2.5 | 1.056 | 0.0072 | -0.151 | 146.73
3 | 1.12 | 0.00767 | -0.152 | 146.001
3.5 | 1.184 | 0.0082 | -0.153 | 144.369
4 | 1.246 | 0.00821 | -0.154 | 151.759
4.5 | 1.294 | 0.00938 | -0.154 | 137.981
5 | 1.351 | 0.01003 | -0.155 | 134.775
5.5 | 1.409 | 0.01053 | -0.155 | 133.836
6 | 1.465 | 0.01149 | -0.156 | 127.487
6.5 | 1.52 | 0.01218 | -0.157 | 124.749
7 | 1.571 | 0.01287 | -0.157 | 122.135
7.5 | 1.621 | 0.01358 | -0.158 | 119.336
8 | 1.668 | 0.01427 | -0.159 | 116.872
8.5 | 1.711 | 0.01509 | -0.16 | 113.427
9 | 1.751 | 0.01594 | -0.16 | 109.867
9.5 | 1.786 | 0.01689 | -0.161 | 105.781
10 | 1.814 | 0.01768 | -0.162 | 102.614
10.5 | 1.836 | 0.01865 | -0.162 | 98.419
11 | 1.851 | 0.01951 | -0.163 | 94.877
11.5 | 1.858 | 0.02057 | -0.163 | 90.319
12 | 1.857 | 0.02163 | -0.164 | 85.866
12.5 | 1.849 | 0.02277 | -0.164 | 81.211
13 | 1.833 | 0.02415 | -0.165 | 75.894
13.5 | 1.808 | 0.02556 | -0.165 | 70.757
14 | 1.769 | 0.02709 | -0.165 | 65.31
14.5 | 1.719 | 0.02878 | -0.166 | 59.745
15 | 1.659 | 0.03059 | -0.166 | 54.24
15.5 | 1.59 | 0.03246 | -0.166 | 48.998
16 | 1.513 | 0.03463 | -0.167 | 43.677
16.5 | 1.425 | 0.0377 | -0.167 | 37.805

## 126. Re 14M Mach 0.25 (2)
BIGFOIL.COM POLAR EXPORT
NACA64A718
NACA64A718 |  |  |  | Cl Max: | 1.7815 | at alpha= | 20 | deg
XFOIL ncrit=9 |  |  |  | L/D Max: | 183.646 | at alpha= | 3.5 | deg
Re: | 14000000 |  |  | Cd Min: | 0.08574 | at alpha= | 20 | deg
Mach: | 0.25 |  |  | Cl=0 at alpha= | -4.8609 | deg
|  |  |  | @ Cl=0.1, Cd= | 0.0055725
|  |  |  | @ Cl=0.4, Cd= | 0.0051034
|  |  |  | @ Cl=0.6, Cd= | 0.0047671
alpha (deg) | Cl | Cd | Cm | Cl/Cd
-19.5 | -1.0297 | 0.05822 | -0.1443 | -17.6864
-19 | -1.0631 | 0.0484 | -0.1502 | -21.9649
-18.5 | -1.0504 | 0.04366 | -0.1525 | -24.0586
-18 | -1.0682 | 0.03654 | -0.1557 | -29.2337
-17.5 | -1.084 | 0.0304 | -0.1575 | -35.6579
-17 | -1.0614 | 0.02742 | -0.1578 | -38.709
-16.5 | -1.0428 | 0.02426 | -0.158 | -42.9843
-16 | -1.0282 | 0.02096 | -0.1578 | -49.0553
-15.5 | -1.0059 | 0.01827 | -0.1573 | -55.0575
-15 | -0.976 | 0.01614 | -0.1568 | -60.4709
-14.5 | -0.9487 | 0.01419 | -0.1554 | -66.8569
-14 | -0.9076 | 0.01339 | -0.1533 | -67.7819
-13.5 | -0.8728 | 0.01237 | -0.1499 | -70.5578
-13 | -0.8383 | 0.01163 | -0.1458 | -72.0808
-12.5 | -0.7905 | 0.01085 | -0.1438 | -72.8571
-12 | -0.7384 | 0.01028 | -0.1425 | -71.8288
-11.5 | -0.6873 | 0.0097 | -0.141 | -70.8557
-11 | -0.6341 | 0.00924 | -0.1398 | -68.6255
-10.5 | -0.5815 | 0.00877 | -0.1386 | -66.3056
-10 | -0.5317 | 0.00819 | -0.1368 | -64.9206
-9.5 | -0.4747 | 0.00798 | -0.1363 | -59.4862
-9 | -0.4297 | 0.00726 | -0.1337 | -59.1873
-8.5 | -0.3753 | 0.00703 | -0.1327 | -53.3855
-8 | -0.3208 | 0.00681 | -0.1318 | -47.1072
-7.5 | -0.268 | 0.00661 | -0.1305 | -40.5446
-7 | -0.216 | 0.00642 | -0.1292 | -33.6449
-6.5 | -0.1635 | 0.00626 | -0.1279 | -26.1182
-6 | -0.1139 | 0.00611 | -0.126 | -18.6416
-5.5 | -0.0632 | 0.00597 | -0.1244 | -10.5863
-5 | -0.0133 | 0.00584 | -0.1226 | -2.2774
-4.5 | 0.0345 | 0.00573 | -0.1205 | 6.0209
-4 | 0.0842 | 0.00561 | -0.1187 | 15.0089
-3.5 | 0.1305 | 0.0055 | -0.1162 | 23.7273
-3 | 0.1801 | 0.0054 | -0.1145 | 33.3519
-2.5 | 0.2268 | 0.00534 | -0.1121 | 42.4719
-2 | 0.2769 | 0.00532 | -0.1106 | 52.0489
-1.5 | 0.3231 | 0.0052 | -0.1082 | 62.1346
-1 | 0.3697 | 0.00512 | -0.106 | 72.207
-0.5 | 0.4245 | 0.00509 | -0.1055 | 83.3988
0 | 0.5083 | 0.00485 | -0.112 | 104.8041
0.5 | 0.6299 | 0.00474 | -0.127 | 132.8903
1 | 0.6996 | 0.00481 | -0.13 | 145.447
1.5 | 0.7661 | 0.00488 | -0.1323 | 156.9877
2 | 0.8281 | 0.005 | -0.1336 | 165.62
2.5 | 0.8872 | 0.0051 | -0.1342 | 173.9608
3 | 0.9433 | 0.00523 | -0.1342 | 180.3633
3.5 | 0.9972 | 0.00543 | -0.1337 | 183.6464
4 | 1.0359 | 0.006 | -0.1302 | 172.65
4.5 | 1.0751 | 0.00658 | -0.1269 | 163.3891
5 | 1.0884 | 0.00797 | -0.119 | 136.5621
5.5 | 1.1342 | 0.00844 | -0.1172 | 134.3839
6.5 | 1.2008 | 0.01025 | -0.1094 | 117.1512
7 | 1.2342 | 0.01121 | -0.1057 | 110.0981
7.5 | 1.2694 | 0.01216 | -0.1025 | 104.3914
8 | 1.2975 | 0.01345 | -0.0983 | 96.4684
8.5 | 1.3319 | 0.01453 | -0.0952 | 91.6655
9 | 1.3633 | 0.01582 | -0.0918 | 86.1757
9.5 | 1.3955 | 0.01712 | -0.0886 | 81.5129
10 | 1.4172 | 0.01904 | -0.0843 | 74.4328
10.5 | 1.4542 | 0.0203 | -0.0821 | 71.6355
11 | 1.4776 | 0.02235 | -0.0784 | 66.1119
11.5 | 1.5096 | 0.02402 | -0.076 | 62.8476
12 | 1.5332 | 0.02631 | -0.0728 | 58.2744
12.5 | 1.5556 | 0.02877 | -0.0697 | 54.0702
13 | 1.5832 | 0.03099 | -0.0673 | 51.0874
13.5 | 1.6096 | 0.03338 | -0.065 | 48.2205
14 | 1.6312 | 0.03615 | -0.0625 | 45.1231
14.5 | 1.6516 | 0.03914 | -0.0602 | 42.1972
15.5 | 1.6926 | 0.04547 | -0.0562 | 37.2245
16 | 1.7086 | 0.04906 | -0.0541 | 34.8267
16.5 | 1.7224 | 0.05294 | -0.0522 | 32.5349
17 | 1.7347 | 0.05699 | -0.0504 | 30.4387
17.5 | 1.748 | 0.06104 | -0.0488 | 28.637
18 | 1.757 | 0.0656 | -0.0473 | 26.7835
18.5 | 1.7628 | 0.07052 | -0.0459 | 24.9972
19 | 1.7717 | 0.07521 | -0.0449 | 23.5567
19.5 | 1.7761 | 0.0805 | -0.0441 | 22.0634
20 | 1.7815 | 0.08574 | -0.0435 | 20.7779

## 127. Re 14M Mach 0.50 (1)
BIGFOIL.COM POLAR EXPORT
NACA64A718
NACA64A718 |  |  |  | Cl Max: | 1.79 | at alpha= | 8.5 | deg
JavaFoil+Calcfoil stall+Eppler ext transition |  |  |  | L/D Max: | 156.024 | at alpha= | 1.5 | deg
Re: | 14000000 |  |  | Cd Min: | 0.006 | at alpha= | -0.5 | deg
Mach: | 0.5 |  |  | Cl=0 at alpha= | -5.6831 | deg
|  |  |  | @ Cl=0.1, Cd= | 0.007263
|  |  |  | @ Cl=0.4, Cd= | 0.0068201
|  |  |  | @ Cl=0.6, Cd= | 0.0063646
alpha (deg) | Cl | Cd | Cm | Cl/Cd
-20 | -0.827 | 0.16681 | -0.068 | -4.955
-19.5 | -0.797 | 0.16193 | -0.068 | -4.923
-19 | -0.768 | 0.1604 | -0.067 | -4.787
-18.5 | -0.74 | 0.14689 | -0.069 | -5.041
-18 | -0.713 | 0.13539 | -0.071 | -5.267
-17.5 | -0.683 | 0.13096 | -0.07 | -5.219
-17 | -0.655 | 0.11966 | -0.07 | -5.47
-16.5 | -0.626 | 0.11316 | -0.071 | -5.532
-16 | -0.598 | 0.10589 | -0.072 | -5.647
-15.5 | -0.569 | 0.11002 | -0.072 | -5.168
-15 | -0.54 | 0.10148 | -0.073 | -5.323
-14.5 | -0.513 | 0.09288 | -0.076 | -5.522
-14 | -0.488 | 0.08202 | -0.083 | -5.953
-13.5 | -0.483 | 0.05165 | -0.104 | -9.351
-13 | -0.424 | 0.08796 | -0.072 | -4.815
-12.5 | -0.397 | 0.07799 | -0.078 | -5.089
-12 | -0.374 | 0.06486 | -0.09 | -5.764
-11.5 | -0.375 | 0.02976 | -0.118 | -12.598
-11 | -0.307 | 0.07319 | -0.071 | -4.201
-10.5 | -0.279 | 0.07178 | -0.071 | -3.88
-10 | -0.251 | 0.06307 | -0.077 | -3.976
-9.5 | -0.285 | 0.05522 | -0.087 | -5.154
-9 | -0.366 | 0.0179 | -0.129 | -20.465
-8.5 | -0.345 | 0.01287 | -0.135 | -26.81
-8 | -0.304 | 0.00949 | -0.142 | -31.986
-7.5 | -0.247 | 0.00837 | -0.145 | -29.519
-7 | -0.182 | 0.00806 | -0.146 | -22.608
-6.5 | -0.115 | 0.00777 | -0.148 | -14.738
-6 | -0.045 | 0.00754 | -0.149 | -5.971
-5.5 | 0.026 | 0.00739 | -0.15 | 3.483
-5 | 0.097 | 0.00727 | -0.151 | 13.398
-4.5 | 0.17 | 0.0071 | -0.153 | 23.863
-4 | 0.242 | 0.00703 | -0.154 | 34.419
-3.5 | 0.315 | 0.00692 | -0.155 | 45.432
-3 | 0.388 | 0.00683 | -0.156 | 56.819
-2.5 | 0.461 | 0.00677 | -0.157 | 68.077
-2 | 0.533 | 0.00656 | -0.159 | 81.281
-1.5 | 0.605 | 0.00635 | -0.16 | 95.363
-1 | 0.677 | 0.00604 | -0.161 | 112.147
-0.5 | 0.75 | 0.006 | -0.162 | 124.865
0 | 0.822 | 0.00604 | -0.163 | 135.947
0.5 | 0.894 | 0.00626 | -0.164 | 142.77
1 | 0.966 | 0.00647 | -0.166 | 149.349
1.5 | 1.037 | 0.00665 | -0.167 | 156.024
2 | 1.107 | 0.00718 | -0.167 | 154.122
2.5 | 1.173 | 0.00816 | -0.168 | 143.724
3 | 1.241 | 0.00887 | -0.168 | 139.843
3.5 | 1.309 | 0.00958 | -0.169 | 136.652
4 | 1.378 | 0.01023 | -0.17 | 134.707
4.5 | 1.429 | 0.01141 | -0.171 | 125.327
5 | 1.494 | 0.0123 | -0.172 | 121.468
5.5 | 1.556 | 0.01318 | -0.173 | 118.034
6 | 1.615 | 0.01483 | -0.173 | 108.864
6.5 | 1.67 | 0.01566 | -0.174 | 106.646
7 | 1.717 | 0.01684 | -0.175 | 101.917
7.5 | 1.755 | 0.01811 | -0.176 | 96.915
8 | 1.782 | 0.01949 | -0.176 | 91.421
8.5 | 1.79 | 0.02129 | -0.177 | 84.087
9 | 1.775 | 0.02299 | -0.177 | 77.203
9.5 | 1.707 | 0.02493 | -0.178 | 68.485
10 | 1.401 | 0.02792 | -0.178 | 50.171
10.5 | 1.101 | 0.03086 | -0.179 | 35.666
11 | 1.132 | 0.03194 | -0.179 | 35.441
11.5 | 1.159 | 0.03629 | -0.179 | 31.936
12 | 1.191 | 0.03644 | -0.18 | 32.697
12.5 | 1.212 | 0.04138 | -0.179 | 29.29
13 | 1.248 | 0.04009 | -0.18 | 31.133
13.5 | 1.273 | 0.04402 | -0.18 | 28.911

## 128. Re 14M Mach 0.50 (2)
BIGFOIL.COM POLAR EXPORT
NACA64A718
NACA64A718 |  |  |  | Cl Max: | 1.6413 | at alpha= | 15 | deg
XFOIL ncrit=9 |  |  |  | L/D Max: | 589.167 | at alpha= | -0.5 | deg
Re: | 14000000 |  |  | Cd Min: | 0.12123 | at alpha= | 17.5 | deg
Mach: | 0.5 |  |  | Cl=0 at alpha= | -4.6542 | deg
|  |  |  | @ Cl=0.1, Cd= | 0.00084571
|  |  |  | @ Cl=0.4, Cd= | 0.00072824
|  |  |  | @ Cl=0.6, Cd= | 0.0053834
alpha (deg) | Cl | Cd | Cm | Cl/Cd
-10 | -0.6039 | 0.00169 | -0.1738 | -357.3373
-9.5 | -0.5352 | 0.0016 | -0.1698 | -334.5
-9 | -0.4742 | 0.00147 | -0.1658 | -322.585
-8.5 | -0.4144 | 0.00137 | -0.1619 | -302.4818
-8 | -0.3637 | 0.00123 | -0.1571 | -295.6911
-7.5 | -0.3055 | 0.00116 | -0.1535 | -263.3621
-7 | -0.2499 | 0.00111 | -0.1495 | -225.1351
-6.5 | -0.1945 | 0.00105 | -0.1459 | -185.2381
-6 | -0.1405 | 0.00101 | -0.1421 | -139.1089
-5.5 | -0.0884 | 0.00097 | -0.1382 | -91.134
-5 | -0.0341 | 0.00093 | -0.1349 | -36.6667
-4.5 | 0.0152 | 0.0009 | -0.1307 | 16.8889
-4 | 0.067 | 0.00086 | -0.1273 | 77.907
-3.5 | 0.1132 | 0.00084 | -0.1227 | 134.7619
-3 | 0.1591 | 0.00082 | -0.1182 | 194.0244
-2 | 0.2567 | 0.00078 | -0.1108 | 329.1026
-1.5 | 0.3068 | 0.00076 | -0.1075 | 403.6842
-0.5 | 0.4242 | 0.00072 | -0.105 | 589.1667
0 | 0.5426 | 0.00551 | -0.1184 | 98.4755
0.5 | 0.6922 | 0.00518 | -0.1372 | 133.6293
1 | 0.7634 | 0.00528 | -0.1385 | 144.5833
1.5 | 0.8311 | 0.00543 | -0.1391 | 153.0571
2 | 0.8997 | 0.00556 | -0.1398 | 161.8165
2.5 | 0.9641 | 0.00576 | -0.1395 | 167.3785
3 | 1.0256 | 0.00603 | -0.1387 | 170.0829
3.5 | 1.0898 | 0.00626 | -0.1381 | 174.0895
4 | 1.1459 | 0.00669 | -0.1361 | 171.2855
4.5 | 1.1977 | 0.00725 | -0.1332 | 165.2
5 | 1.1974 | 0.00929 | -0.1219 | 128.8913
5.5 | 1.2378 | 0.01035 | -0.1175 | 119.5942
6 | 1.252 | 0.01236 | -0.1094 | 101.2945
6.5 | 1.282 | 0.01401 | -0.1039 | 91.5061
7 | 1.3055 | 0.01609 | -0.0978 | 81.1374
7.5 | 1.3355 | 0.01809 | -0.0928 | 73.8253
8 | 1.3385 | 0.0216 | -0.0853 | 61.9676
8.5 | 1.3747 | 0.02368 | -0.0816 | 58.0532
9 | 1.3956 | 0.02676 | -0.0768 | 52.1525
9.5 | 1.4267 | 0.02939 | -0.073 | 48.5437
10 | 1.43 | 0.0338 | -0.0675 | 42.3077
10.5 | 1.4691 | 0.03623 | -0.0646 | 40.5493
11 | 1.4828 | 0.0403 | -0.0603 | 36.794
11.5 | 1.5122 | 0.04357 | -0.0571 | 34.7074
12 | 1.5283 | 0.0478 | -0.0535 | 31.9728
12.5 | 1.5487 | 0.05192 | -0.0502 | 29.8286
13 | 1.572 | 0.05599 | -0.0472 | 28.0764
13.5 | 1.5939 | 0.06024 | -0.0444 | 26.4592
14 | 1.6126 | 0.06491 | -0.0416 | 24.8436
14.5 | 1.6291 | 0.06991 | -0.0391 | 23.3028
15 | 1.6413 | 0.07538 | -0.0366 | 21.7737
16.5 | 1.6207 | 0.09852 | -0.0326 | 16.4505
17 | 1.5892 | 0.10907 | -0.0335 | 14.5705
17.5 | 1.5467 | 0.12123 | -0.0363 | 12.7584

## 129. Re 16M Mach 0.00 (1)
BIGFOIL.COM POLAR EXPORT
NACA64A718
NACA64A718 |  |  |  | Cl Max: | 1.906 | at alpha= | 13.5 | deg
JavaFoil+Calcfoil stall+Eppler ext transition |  |  |  | L/D Max: | 146.843 | at alpha= | 1 | deg
Re: | 16000000 |  |  | Cd Min: | 0.00556 | at alpha= | -1 | deg
Mach: | 0 |  |  | Cl=0 at alpha= | -5.6803 | deg
|  |  |  | @ Cl=0.1, Cd= | 0.0065758
|  |  |  | @ Cl=0.4, Cd= | 0.0060435
|  |  |  | @ Cl=0.6, Cd= | 0.0055621
alpha (deg) | Cl | Cd | Cm | Cl/Cd
-19.5 | -0.657 | 0.13238 | -0.064 | -4.962
-19 | -0.669 | 0.12455 | -0.065 | -5.368
-18.5 | -0.679 | 0.11683 | -0.067 | -5.815
-18 | -0.686 | 0.11278 | -0.068 | -6.084
-17.5 | -0.694 | 0.10474 | -0.07 | -6.623
-17 | -0.7 | 0.0964 | -0.073 | -7.259
-16.5 | -0.718 | 0.07382 | -0.081 | -9.731
-16 | -0.736 | 0.05433 | -0.089 | -13.551
-15.5 | -0.738 | 0.04725 | -0.091 | -15.609
-15 | -0.738 | 0.03942 | -0.095 | -18.711
-14.5 | -0.739 | 0.0299 | -0.099 | -24.718
-14 | -0.732 | 0.02404 | -0.102 | -30.457
-13.5 | -0.719 | 0.01993 | -0.104 | -36.094
-13 | -0.698 | 0.018 | -0.106 | -38.772
-12.5 | -0.674 | 0.01568 | -0.108 | -43.003
-12 | -0.646 | 0.01365 | -0.11 | -47.354
-11.5 | -0.626 | 0.0105 | -0.115 | -59.65
-11 | -0.595 | 0.00929 | -0.118 | -64.045
-10.5 | -0.55 | 0.00884 | -0.119 | -62.153
-10 | -0.501 | 0.00849 | -0.12 | -59.009
-9.5 | -0.45 | 0.00826 | -0.121 | -54.412
-9 | -0.396 | 0.00765 | -0.122 | -51.705
-8.5 | -0.34 | 0.00747 | -0.124 | -45.521
-8 | -0.282 | 0.0073 | -0.125 | -38.562
-7.5 | -0.222 | 0.00714 | -0.126 | -31.09
-7 | -0.162 | 0.00701 | -0.127 | -23.086
-6.5 | -0.101 | 0.00688 | -0.128 | -14.682
-6 | -0.039 | 0.00676 | -0.129 | -5.836
-5.5 | 0.022 | 0.00666 | -0.13 | 3.375
-5 | 0.085 | 0.0066 | -0.131 | 12.846
-4.5 | 0.147 | 0.0065 | -0.132 | 22.672
-4 | 0.21 | 0.00639 | -0.133 | 32.861
-3.5 | 0.273 | 0.00632 | -0.134 | 43.136
-3 | 0.336 | 0.00626 | -0.135 | 53.715
-2.5 | 0.399 | 0.00605 | -0.136 | 65.948
-2 | 0.462 | 0.00564 | -0.137 | 81.787
-1.5 | 0.524 | 0.00581 | -0.138 | 90.158
-1 | 0.587 | 0.00556 | -0.139 | 105.578
-0.5 | 0.649 | 0.00557 | -0.14 | 116.468
0 | 0.712 | 0.00556 | -0.141 | 127.887
0.5 | 0.774 | 0.00556 | -0.142 | 139.243
1 | 0.836 | 0.00569 | -0.143 | 146.843
1.5 | 0.898 | 0.00634 | -0.144 | 141.696
2 | 0.961 | 0.00682 | -0.145 | 140.9
2.5 | 1.023 | 0.00712 | -0.146 | 143.55
3 | 1.085 | 0.00764 | -0.147 | 141.907
3.5 | 1.147 | 0.00788 | -0.148 | 145.447
4 | 1.208 | 0.00842 | -0.149 | 143.469
4.5 | 1.261 | 0.00923 | -0.15 | 136.555
5 | 1.317 | 0.00906 | -0.151 | 145.407
5.5 | 1.371 | 0.00993 | -0.151 | 138.137
6 | 1.425 | 0.01078 | -0.151 | 132.191
6.5 | 1.479 | 0.01128 | -0.152 | 131.068
7 | 1.53 | 0.01187 | -0.153 | 128.888
7.5 | 1.579 | 0.0125 | -0.154 | 126.392
8 | 1.627 | 0.01309 | -0.154 | 124.312
8.5 | 1.672 | 0.01373 | -0.155 | 121.76
9 | 1.715 | 0.01444 | -0.156 | 118.812
9.5 | 1.755 | 0.01515 | -0.156 | 115.84
10 | 1.789 | 0.01592 | -0.157 | 112.417
10.5 | 1.82 | 0.01657 | -0.158 | 109.866
11 | 1.846 | 0.01738 | -0.158 | 106.219
11.5 | 1.868 | 0.01805 | -0.159 | 103.479
12 | 1.885 | 0.01885 | -0.159 | 99.981
12.5 | 1.897 | 0.01972 | -0.16 | 96.226
13 | 1.904 | 0.02068 | -0.16 | 92.111
13.5 | 1.906 | 0.02171 | -0.161 | 87.78
14 | 1.899 | 0.02298 | -0.161 | 82.654
14.5 | 1.887 | 0.02394 | -0.161 | 78.824
15 | 1.87 | 0.0252 | -0.162 | 74.197
15.5 | 1.848 | 0.02653 | -0.162 | 69.667
16 | 1.822 | 0.02781 | -0.163 | 65.495
16.5 | 1.791 | 0.02946 | -0.163 | 60.783
17 | 1.757 | 0.03098 | -0.163 | 56.702
17.5 | 1.718 | 0.03283 | -0.163 | 52.336
18 | 1.677 | 0.03456 | -0.164 | 48.522
18.5 | 1.633 | 0.03658 | -0.164 | 44.643

## 130. Re 16M Mach 0.00 (2)
BIGFOIL.COM POLAR EXPORT
NACA64A718
NACA64A718 |  |  |  | Cl Max: | 1.8326 | at alpha= | 20 | deg
XFOIL ncrit=9 |  |  |  | L/D Max: | 180.02 | at alpha= | 3 | deg
Re: | 16000000 |  |  | Cd Min: | 0.06597 | at alpha= | 20 | deg
Mach: | 0 |  |  | Cl=0 at alpha= | -4.925 | deg
|  |  |  | @ Cl=0.1, Cd= | 0.0053962
|  |  |  | @ Cl=0.4, Cd= | 0.0049209
|  |  |  | @ Cl=0.6, Cd= | 0.0046469
alpha (deg) | Cl | Cd | Cm | Cl/Cd
-20 | -1.2397 | 0.03161 | -0.1387 | -39.2186
-19.5 | -1.2332 | 0.02789 | -0.1396 | -44.2166
-19 | -1.2179 | 0.02493 | -0.1401 | -48.8528
-18.5 | -1.1903 | 0.02296 | -0.1406 | -51.8423
-18 | -1.1704 | 0.02049 | -0.1407 | -57.1205
-17 | -1.1158 | 0.01667 | -0.1409 | -66.9346
-16.5 | -1.086 | 0.01508 | -0.1409 | -72.0159
-16 | -1.0561 | 0.01393 | -0.1394 | -75.8148
-15.5 | -1.0239 | 0.01303 | -0.1372 | -78.5802
-14.5 | -0.9542 | 0.01173 | -0.132 | -81.347
-14 | -0.9063 | 0.01126 | -0.1316 | -80.4885
-13.5 | -0.8598 | 0.01063 | -0.1308 | -80.8843
-13 | -0.8127 | 0.01005 | -0.1301 | -80.8657
-12.5 | -0.7637 | 0.00958 | -0.1296 | -79.7182
-12 | -0.7124 | 0.00924 | -0.1294 | -77.0996
-11.5 | -0.6622 | 0.00882 | -0.129 | -75.0794
-11 | -0.6106 | 0.00849 | -0.1287 | -71.9199
-10.5 | -0.5604 | 0.00808 | -0.1282 | -69.3564
-10 | -0.5182 | 0.00728 | -0.1262 | -71.1813
-9.5 | -0.4639 | 0.00714 | -0.1262 | -64.972
-9 | -0.4125 | 0.00684 | -0.1257 | -60.307
-8.5 | -0.3597 | 0.00667 | -0.1254 | -53.928
-8 | -0.3077 | 0.00649 | -0.1249 | -47.4114
-7.5 | -0.2562 | 0.0063 | -0.1243 | -40.6667
-7 | -0.2055 | 0.00617 | -0.1235 | -33.3063
-6.5 | -0.1549 | 0.00601 | -0.1226 | -25.7737
-6 | -0.1051 | 0.00588 | -0.1215 | -17.8741
-5.5 | -0.0565 | 0.00575 | -0.1202 | -9.8261
-5 | -0.007 | 0.00565 | -0.119 | -1.2389
-4.5 | 0.0397 | 0.00554 | -0.1172 | 7.1661
-4 | 0.0891 | 0.00542 | -0.116 | 16.4391
-3.5 | 0.1349 | 0.00532 | -0.114 | 25.3571
-3 | 0.1839 | 0.00522 | -0.1127 | 35.2299
-2.5 | 0.2299 | 0.00515 | -0.1108 | 44.6408
-2 | 0.2793 | 0.00511 | -0.1095 | 54.6575
-1.5 | 0.3244 | 0.005 | -0.1074 | 64.88
-1 | 0.3726 | 0.00491 | -0.106 | 75.8859
-0.5 | 0.4228 | 0.00493 | -0.105 | 85.7606
0 | 0.4877 | 0.00478 | -0.1077 | 102.0293
0.5 | 0.5871 | 0.00464 | -0.1182 | 126.5302
1 | 0.6803 | 0.00469 | -0.1272 | 145.0533
1.5 | 0.745 | 0.00476 | -0.1297 | 156.5126
2 | 0.8072 | 0.00484 | -0.1316 | 166.7769
2.5 | 0.864 | 0.00496 | -0.1323 | 174.1935
3 | 0.9199 | 0.00511 | -0.1328 | 180.0196
3.5 | 0.9655 | 0.00551 | -0.1312 | 175.2269
4 | 0.998 | 0.00621 | -0.1269 | 160.7085
5 | 1.0648 | 0.00767 | -0.1193 | 138.8266
6 | 1.1441 | 0.0088 | -0.1145 | 130.0114
6.5 | 1.1817 | 0.00945 | -0.1118 | 125.0476
7 | 1.2152 | 0.01027 | -0.1085 | 118.3252
7.5 | 1.2527 | 0.01095 | -0.1061 | 114.4018
8 | 1.2852 | 0.01186 | -0.1029 | 108.3642
8.5 | 1.3235 | 0.01258 | -0.1008 | 105.2067
9 | 1.3548 | 0.0136 | -0.0977 | 99.6176
9.5 | 1.3877 | 0.01458 | -0.0949 | 95.1783
10 | 1.4153 | 0.01586 | -0.0916 | 89.2371
10.5 | 1.4535 | 0.0167 | -0.0899 | 87.0359
11 | 1.4788 | 0.01819 | -0.0865 | 81.2974
11.5 | 1.5108 | 0.01943 | -0.0842 | 77.756
12 | 1.5382 | 0.02097 | -0.0815 | 73.3524
12.5 | 1.5616 | 0.02283 | -0.0785 | 68.4012
13 | 1.5916 | 0.02437 | -0.0765 | 65.3098
13.5 | 1.6194 | 0.02612 | -0.0744 | 61.9985
14 | 1.6437 | 0.02814 | -0.0721 | 58.4115
14.5 | 1.6663 | 0.03039 | -0.0699 | 54.8305
15.5 | 1.7119 | 0.03502 | -0.066 | 48.8835
16 | 1.7297 | 0.03785 | -0.064 | 45.6988
16.5 | 1.7472 | 0.04078 | -0.0621 | 42.8445
17 | 1.7638 | 0.0438 | -0.0603 | 40.2694
17.5 | 1.7809 | 0.0468 | -0.0587 | 38.0534
18 | 1.7938 | 0.05027 | -0.057 | 35.6833
18.5 | 1.8003 | 0.0544 | -0.0553 | 33.0938
19 | 1.8142 | 0.05785 | -0.0541 | 31.3604
19.5 | 1.8246 | 0.06176 | -0.0529 | 29.5434
20 | 1.8326 | 0.06597 | -0.0519 | 27.7793

## 131. Re 16M Mach 0.10 (1)
BIGFOIL.COM POLAR EXPORT
NACA64A718
NACA64A718 |  |  |  | Cl Max: | 1.897 | at alpha= | 13 | deg
JavaFoil+Calcfoil stall+Eppler ext transition |  |  |  | L/D Max: | 147.367 | at alpha= | 1 | deg
Re: | 16000000 |  |  | Cd Min: | 0.00556 | at alpha= | -1 | deg
Mach: | 0.1 |  |  | Cl=0 at alpha= | -5.6825 | deg
|  |  |  | @ Cl=0.1, Cd= | 0.0065786
|  |  |  | @ Cl=0.4, Cd= | 0.0060632
|  |  |  | @ Cl=0.6, Cd= | 0.0055632
alpha (deg) | Cl | Cd | Cm | Cl/Cd
-19.5 | -0.615 | 0.13681 | -0.062 | -4.499
-19 | -0.63 | 0.12927 | -0.064 | -4.874
-18.5 | -0.643 | 0.12236 | -0.065 | -5.256
-18 | -0.654 | 0.11685 | -0.066 | -5.595
-17.5 | -0.664 | 0.10926 | -0.068 | -6.078
-17 | -0.673 | 0.10122 | -0.071 | -6.645
-16.5 | -0.688 | 0.0834 | -0.078 | -8.25
-16 | -0.69 | 0.07857 | -0.079 | -8.782
-15.5 | -0.704 | 0.06095 | -0.086 | -11.547
-15 | -0.72 | 0.04254 | -0.094 | -16.927
-14.5 | -0.724 | 0.03227 | -0.098 | -22.447
-14 | -0.72 | 0.02587 | -0.102 | -27.85
-13.5 | -0.71 | 0.0212 | -0.104 | -33.51
-13 | -0.691 | 0.01901 | -0.106 | -36.352
-12.5 | -0.671 | 0.01597 | -0.109 | -41.991
-12 | -0.643 | 0.01409 | -0.111 | -45.675
-11.5 | -0.611 | 0.01261 | -0.113 | -48.473
-11 | -0.589 | 0.00952 | -0.117 | -61.83
-10.5 | -0.55 | 0.00898 | -0.12 | -61.246
-10 | -0.502 | 0.00855 | -0.121 | -58.7
-9.5 | -0.451 | 0.00832 | -0.122 | -54.174
-9 | -0.397 | 0.00766 | -0.123 | -51.824
-8.5 | -0.341 | 0.00753 | -0.124 | -45.295
-8 | -0.283 | 0.00734 | -0.125 | -38.524
-7.5 | -0.223 | 0.00718 | -0.126 | -31.091
-7 | -0.163 | 0.00702 | -0.127 | -23.174
-6.5 | -0.101 | 0.00691 | -0.128 | -14.688
-6 | -0.04 | 0.00682 | -0.13 | -5.815
-5.5 | 0.023 | 0.00669 | -0.131 | 3.375
-5 | 0.085 | 0.0066 | -0.132 | 12.904
-4.5 | 0.148 | 0.00651 | -0.133 | 22.759
-4 | 0.211 | 0.00645 | -0.134 | 32.738
-3.5 | 0.274 | 0.00633 | -0.135 | 43.319
-3 | 0.338 | 0.00626 | -0.136 | 53.964
-2.5 | 0.401 | 0.00606 | -0.137 | 66.108
-2 | 0.464 | 0.00565 | -0.138 | 82.143
-1.5 | 0.527 | 0.00582 | -0.139 | 90.492
-1 | 0.59 | 0.00556 | -0.14 | 106.091
-0.5 | 0.652 | 0.00558 | -0.141 | 116.885
0 | 0.715 | 0.00557 | -0.142 | 128.389
0.5 | 0.778 | 0.00557 | -0.143 | 139.705
1 | 0.84 | 0.0057 | -0.144 | 147.367
1.5 | 0.903 | 0.00635 | -0.145 | 142.212
2 | 0.965 | 0.00684 | -0.146 | 141.188
2.5 | 1.028 | 0.00715 | -0.147 | 143.805
3 | 1.09 | 0.00767 | -0.148 | 142.09
3.5 | 1.152 | 0.00792 | -0.149 | 145.552
4 | 1.215 | 0.00846 | -0.15 | 143.495
4.5 | 1.265 | 0.0087 | -0.151 | 145.479
5 | 1.322 | 0.00953 | -0.151 | 138.759
5.5 | 1.377 | 0.01 | -0.152 | 137.643
6 | 1.43 | 0.01093 | -0.152 | 130.896
6.5 | 1.485 | 0.01144 | -0.153 | 129.849
7 | 1.536 | 0.01198 | -0.154 | 128.255
7.5 | 1.586 | 0.01262 | -0.154 | 125.697
8 | 1.634 | 0.01325 | -0.155 | 123.293
8.5 | 1.679 | 0.01388 | -0.156 | 120.906
9 | 1.721 | 0.0146 | -0.156 | 117.921
9.5 | 1.76 | 0.01536 | -0.157 | 114.641
10 | 1.794 | 0.01605 | -0.158 | 111.793
10.5 | 1.824 | 0.01679 | -0.158 | 108.644
11 | 1.849 | 0.01758 | -0.159 | 105.164
11.5 | 1.869 | 0.01834 | -0.159 | 101.913
12 | 1.884 | 0.01923 | -0.16 | 97.953
12.5 | 1.894 | 0.02008 | -0.161 | 94.31
13 | 1.897 | 0.02114 | -0.161 | 89.764
13.5 | 1.896 | 0.02222 | -0.161 | 85.299
14 | 1.886 | 0.02338 | -0.162 | 80.66
14.5 | 1.87 | 0.02447 | -0.162 | 76.436
15 | 1.848 | 0.02573 | -0.163 | 71.844
15.5 | 1.822 | 0.02719 | -0.163 | 66.997
16 | 1.79 | 0.02851 | -0.163 | 62.789
16.5 | 1.753 | 0.0302 | -0.164 | 58.067
17 | 1.713 | 0.03185 | -0.164 | 53.794
17.5 | 1.669 | 0.03381 | -0.164 | 49.365
18 | 1.622 | 0.03577 | -0.164 | 45.35

## 132. Re 16M Mach 0.10 (2)
BIGFOIL.COM POLAR EXPORT
NACA64A718
NACA64A718 |  |  |  | Cl Max: | 1.8263 | at alpha= | 20 | deg
XFOIL ncrit=9 |  |  |  | L/D Max: | 180.508 | at alpha= | 3 | deg
Re: | 16000000 |  |  | Cd Min: | 0.06883 | at alpha= | 20 | deg
Mach: | 0.1 |  |  | Cl=0 at alpha= | -4.914 | deg
|  |  |  | @ Cl=0.1, Cd= | 0.0054124
|  |  |  | @ Cl=0.4, Cd= | 0.0049359
|  |  |  | @ Cl=0.6, Cd= | 0.0046549
alpha (deg) | Cl | Cd | Cm | Cl/Cd
-20 | -1.2218 | 0.0348 | -0.141 | -35.1092
-19.5 | -1.2203 | 0.03043 | -0.1422 | -40.1019
-19 | -1.2089 | 0.02703 | -0.1429 | -44.7244
-18.5 | -1.183 | 0.0248 | -0.1434 | -47.7016
-18 | -1.1666 | 0.02195 | -0.1436 | -53.1481
-17.5 | -1.1468 | 0.01942 | -0.1436 | -59.0525
-17 | -1.115 | 0.01775 | -0.1437 | -62.8169
-16.5 | -1.0846 | 0.016 | -0.1437 | -67.7875
-16 | -1.0556 | 0.01448 | -0.1429 | -72.9006
-15.5 | -1.0256 | 0.01341 | -0.1407 | -76.4802
-15 | -0.9885 | 0.01266 | -0.1387 | -78.0806
-14.5 | -0.9541 | 0.01199 | -0.1358 | -79.5746
-14 | -0.9114 | 0.01151 | -0.1341 | -79.1833
-13.5 | -0.8651 | 0.01085 | -0.1332 | -79.7327
-13 | -0.8177 | 0.01022 | -0.1323 | -80.0098
-12.5 | -0.7686 | 0.00973 | -0.1316 | -78.9928
-12 | -0.7171 | 0.00936 | -0.1312 | -76.6132
-11.5 | -0.6666 | 0.00892 | -0.1307 | -74.7309
-11 | -0.6147 | 0.00858 | -0.1303 | -71.6434
-10.5 | -0.564 | 0.00817 | -0.1297 | -69.033
-10 | -0.5213 | 0.00736 | -0.1276 | -70.8288
-9.5 | -0.4669 | 0.0072 | -0.1275 | -64.8472
-9 | -0.4156 | 0.00688 | -0.1268 | -60.407
-8.5 | -0.3625 | 0.0067 | -0.1264 | -54.1045
-8 | -0.31 | 0.00652 | -0.1259 | -47.546
-7.5 | -0.2582 | 0.00633 | -0.1252 | -40.7899
-7 | -0.2074 | 0.00618 | -0.1243 | -33.5599
-6.5 | -0.1565 | 0.00603 | -0.1233 | -25.9536
-6 | -0.1065 | 0.00589 | -0.1222 | -18.0815
-5.5 | -0.0578 | 0.00577 | -0.1208 | -10.0173
-5 | -0.0081 | 0.00566 | -0.1195 | -1.4311
-4.5 | 0.039 | 0.00555 | -0.1178 | 7.027
-4 | 0.0885 | 0.00544 | -0.1165 | 16.2684
-3.5 | 0.1344 | 0.00533 | -0.1144 | 25.2158
-3 | 0.1836 | 0.00524 | -0.1131 | 35.0382
-2.5 | 0.2296 | 0.00517 | -0.111 | 44.4101
-2 | 0.2795 | 0.00513 | -0.1098 | 54.4834
-1.5 | 0.3246 | 0.00503 | -0.1076 | 64.5328
-1 | 0.3733 | 0.00492 | -0.1062 | 75.874
-0.5 | 0.4238 | 0.00495 | -0.1053 | 85.6162
0 | 0.4898 | 0.0048 | -0.1081 | 102.0417
0.5 | 0.5908 | 0.00465 | -0.1189 | 127.0538
1 | 0.6839 | 0.0047 | -0.1278 | 145.5106
1.5 | 0.7487 | 0.00477 | -0.1302 | 156.9602
2 | 0.811 | 0.00485 | -0.132 | 167.2165
2.5 | 0.8681 | 0.00498 | -0.1327 | 174.3173
3 | 0.9242 | 0.00512 | -0.1331 | 180.5078
3.5 | 0.9714 | 0.00547 | -0.1318 | 177.5868
4 | 1.003 | 0.0062 | -0.1273 | 161.7742
4.5 | 1.0418 | 0.00676 | -0.1244 | 154.1124
5 | 1.0685 | 0.00772 | -0.1193 | 138.4067
6 | 1.1478 | 0.00887 | -0.1143 | 129.4025
6.5 | 1.1845 | 0.00956 | -0.1114 | 123.9017
7 | 1.2177 | 0.01041 | -0.108 | 116.9741
7.5 | 1.2561 | 0.0111 | -0.1057 | 113.1622
8 | 1.2879 | 0.01205 | -0.1023 | 106.8797
8.5 | 1.3249 | 0.01285 | -0.0999 | 103.1051
9 | 1.3569 | 0.01389 | -0.0968 | 97.689
9.5 | 1.3905 | 0.01488 | -0.0941 | 93.4476
10 | 1.4176 | 0.01623 | -0.0907 | 87.3444
10.5 | 1.4545 | 0.01716 | -0.0887 | 84.7611
11 | 1.4811 | 0.01866 | -0.0854 | 79.373
11.5 | 1.5131 | 0.01995 | -0.0831 | 75.8446
12 | 1.5387 | 0.02165 | -0.0802 | 71.0716
12.5 | 1.5626 | 0.02356 | -0.0772 | 66.3243
13 | 1.5914 | 0.02528 | -0.075 | 62.9509
13.5 | 1.6191 | 0.02709 | -0.0729 | 59.7674
14 | 1.6432 | 0.02923 | -0.0706 | 56.2162
14.5 | 1.666 | 0.03154 | -0.0684 | 52.8218
15.5 | 1.7124 | 0.03625 | -0.0645 | 47.2386
16 | 1.7302 | 0.03919 | -0.0625 | 44.149
16.5 | 1.7474 | 0.04223 | -0.0606 | 41.3782
17 | 1.7627 | 0.04543 | -0.0587 | 38.8004
17.5 | 1.7791 | 0.04865 | -0.0571 | 36.5694
18 | 1.7904 | 0.05237 | -0.0554 | 34.1875
18.5 | 1.798 | 0.05648 | -0.0537 | 31.8343
19 | 1.8097 | 0.0603 | -0.0525 | 30.0116
19.5 | 1.8187 | 0.06448 | -0.0513 | 28.2056
20 | 1.8263 | 0.06883 | -0.0504 | 26.5335

## 133. Re 16M Mach 0.25 (1)
BIGFOIL.COM POLAR EXPORT
NACA64A718
NACA64A718 |  |  |  | Cl Max: | 1.86 | at alpha= | 11.5 | deg
JavaFoil+Calcfoil stall+Eppler ext transition |  |  |  | L/D Max: | 148.948 | at alpha= | 4 | deg
Re: | 16000000 |  |  | Cd Min: | 0.00562 | at alpha= | -1 | deg
Mach: | 0.25 |  |  | Cl=0 at alpha= | -5.6797 | deg
|  |  |  | @ Cl=0.1, Cd= | 0.006696
|  |  |  | @ Cl=0.4, Cd= | 0.0062729
|  |  |  | @ Cl=0.6, Cd= | 0.0056459
alpha (deg) | Cl | Cd | Cm | Cl/Cd
-18 | -0.374 | 0.13532 | -0.06 | -2.764
-17.5 | -0.416 | 0.1272 | -0.061 | -3.271
-17 | -0.454 | 0.11815 | -0.064 | -3.846
-16.5 | -0.488 | 0.11187 | -0.065 | -4.359
-16 | -0.517 | 0.10426 | -0.067 | -4.956
-15.5 | -0.54 | 0.09842 | -0.069 | -5.491
-15 | -0.561 | 0.08885 | -0.073 | -6.317
-14.5 | -0.577 | 0.07988 | -0.078 | -7.223
-14 | -0.592 | 0.06698 | -0.084 | -8.835
-13.5 | -0.626 | 0.03741 | -0.1 | -16.742
-13 | -0.634 | 0.02735 | -0.105 | -23.178
-12.5 | -0.63 | 0.02146 | -0.109 | -29.354
-12 | -0.616 | 0.01792 | -0.111 | -34.356
-11.5 | -0.595 | 0.01519 | -0.114 | -39.151
-11 | -0.566 | 0.01308 | -0.116 | -43.3
-10.5 | -0.543 | 0.01017 | -0.121 | -53.399
-10 | -0.506 | 0.00901 | -0.124 | -56.211
-9.5 | -0.457 | 0.00866 | -0.125 | -52.765
-9 | -0.404 | 0.0083 | -0.126 | -48.697
-8.5 | -0.348 | 0.00806 | -0.128 | -43.211
-8 | -0.289 | 0.00751 | -0.129 | -38.455
-7.5 | -0.228 | 0.00735 | -0.13 | -31.052
-7 | -0.167 | 0.00718 | -0.131 | -23.2
-6.5 | -0.104 | 0.00701 | -0.132 | -14.835
-6 | -0.041 | 0.00692 | -0.133 | -5.88
-5.5 | 0.023 | 0.00678 | -0.134 | 3.423
-5 | 0.087 | 0.00672 | -0.135 | 13.025
-4.5 | 0.152 | 0.0066 | -0.136 | 23.039
-4 | 0.217 | 0.00651 | -0.138 | 33.287
-3.5 | 0.282 | 0.00641 | -0.139 | 43.911
-3 | 0.347 | 0.00633 | -0.14 | 54.888
-2.5 | 0.412 | 0.00626 | -0.141 | 65.838
-2 | 0.477 | 0.00608 | -0.142 | 78.427
-1.5 | 0.541 | 0.0059 | -0.143 | 91.744
-1 | 0.606 | 0.00562 | -0.144 | 107.748
-0.5 | 0.67 | 0.00566 | -0.145 | 118.527
0 | 0.735 | 0.00565 | -0.146 | 130.129
0.5 | 0.799 | 0.0057 | -0.147 | 140.284
1 | 0.864 | 0.00581 | -0.148 | 148.678
1.5 | 0.928 | 0.00652 | -0.149 | 142.271
2 | 0.992 | 0.00693 | -0.15 | 143.176
2.5 | 1.056 | 0.00738 | -0.151 | 143.142
3 | 1.12 | 0.00784 | -0.152 | 142.862
3.5 | 1.184 | 0.00824 | -0.153 | 143.766
4 | 1.246 | 0.00837 | -0.154 | 148.948
4.5 | 1.295 | 0.00948 | -0.154 | 136.53
5 | 1.352 | 0.00995 | -0.155 | 135.905
5.5 | 1.41 | 0.01047 | -0.155 | 134.683
6 | 1.466 | 0.01142 | -0.156 | 128.332
6.5 | 1.52 | 0.01204 | -0.157 | 126.248
7 | 1.572 | 0.01266 | -0.158 | 124.195
7.5 | 1.622 | 0.01336 | -0.158 | 121.366
8 | 1.668 | 0.01405 | -0.159 | 118.72
8.5 | 1.712 | 0.01485 | -0.16 | 115.29
9 | 1.752 | 0.01565 | -0.16 | 111.977
9.5 | 1.787 | 0.01653 | -0.161 | 108.117
10 | 1.815 | 0.01732 | -0.162 | 104.799
10.5 | 1.837 | 0.01822 | -0.162 | 100.835
11 | 1.852 | 0.01912 | -0.163 | 96.859
11.5 | 1.86 | 0.02002 | -0.163 | 92.94
12 | 1.859 | 0.02115 | -0.164 | 87.892
12.5 | 1.85 | 0.02222 | -0.164 | 83.294
13 | 1.834 | 0.02354 | -0.165 | 77.914
13.5 | 1.809 | 0.02499 | -0.165 | 72.39
14 | 1.771 | 0.02639 | -0.166 | 67.083
14.5 | 1.721 | 0.02811 | -0.166 | 61.199
15 | 1.661 | 0.02987 | -0.166 | 55.588
15.5 | 1.591 | 0.03196 | -0.167 | 49.789
16 | 1.514 | 0.03375 | -0.167 | 44.856
16.5 | 1.428 | 0.03656 | -0.167 | 39.05

## 134. Re 16M Mach 0.25 (2)
BIGFOIL.COM POLAR EXPORT
NACA64A718
NACA64A718 |  |  |  | Cl Max: | 1.7985 | at alpha= | 20 | deg
XFOIL ncrit=9 |  |  |  | L/D Max: | 183.364 | at alpha= | 3.5 | deg
Re: | 16000000 |  |  | Cd Min: | 0.08378 | at alpha= | 20 | deg
Mach: | 0.25 |  |  | Cl=0 at alpha= | -4.8532 | deg
|  |  |  | @ Cl=0.1, Cd= | 0.0054789
|  |  |  | @ Cl=0.4, Cd= | 0.0050659
|  |  |  | @ Cl=0.6, Cd= | 0.0047326
alpha (deg) | Cl | Cd | Cm | Cl/Cd
-20 | -1.015 | 0.06669 | -0.139 | -15.2197
-19.5 | -1.0697 | 0.05397 | -0.1472 | -19.8203
-19 | -1.0956 | 0.04531 | -0.152 | -24.1801
-18.5 | -1.0843 | 0.04061 | -0.1542 | -26.7003
-18 | -1.0962 | 0.03429 | -0.1566 | -31.9685
-17.5 | -1.1065 | 0.02877 | -0.1579 | -38.4602
-17 | -1.0836 | 0.02585 | -0.1581 | -41.9188
-16.5 | -1.0634 | 0.02284 | -0.158 | -46.5587
-16 | -1.0456 | 0.01981 | -0.1576 | -52.7814
-15.5 | -1.0208 | 0.01732 | -0.1571 | -58.9376
-15 | -0.9898 | 0.01526 | -0.1566 | -64.8624
-14.5 | -0.9615 | 0.01366 | -0.1544 | -70.388
-14 | -0.9187 | 0.01296 | -0.1521 | -70.8873
-13.5 | -0.8797 | 0.01215 | -0.1491 | -72.4033
-13 | -0.8439 | 0.01137 | -0.1451 | -74.2216
-12.5 | -0.795 | 0.01062 | -0.1433 | -74.8588
-12 | -0.7425 | 0.01008 | -0.142 | -73.6607
-11.5 | -0.6909 | 0.00952 | -0.1406 | -72.5735
-11 | -0.6374 | 0.00908 | -0.1394 | -70.1982
-10.5 | -0.5844 | 0.00863 | -0.1382 | -67.7173
-10 | -0.5337 | 0.00807 | -0.1366 | -66.1338
-9.5 | -0.4772 | 0.00784 | -0.1359 | -60.8673
-9 | -0.4313 | 0.00717 | -0.1335 | -60.1534
-8.5 | -0.3777 | 0.00688 | -0.1324 | -54.8983
-8 | -0.3235 | 0.0067 | -0.1314 | -48.2836
-7.5 | -0.2696 | 0.00649 | -0.1303 | -41.5408
-7 | -0.2175 | 0.0063 | -0.1289 | -34.5238
-6.5 | -0.166 | 0.00617 | -0.1274 | -26.9044
-6 | -0.1145 | 0.00599 | -0.1259 | -19.1152
-5.5 | -0.0642 | 0.00588 | -0.1243 | -10.9184
-5 | -0.0145 | 0.00575 | -0.1224 | -2.5217
-4.5 | 0.0349 | 0.00562 | -0.1206 | 6.21
-4 | 0.0833 | 0.00552 | -0.1186 | 15.0906
-3.5 | 0.1321 | 0.0054 | -0.1166 | 24.463
-3 | 0.1805 | 0.00532 | -0.1146 | 33.9286
-2.5 | 0.2286 | 0.00525 | -0.1126 | 43.5429
-2 | 0.279 | 0.00523 | -0.111 | 53.3461
-1.5 | 0.3245 | 0.00515 | -0.1085 | 63.0097
-1 | 0.3747 | 0.00503 | -0.107 | 74.493
-0.5 | 0.424 | 0.0051 | -0.1053 | 83.1373
0 | 0.4976 | 0.00489 | -0.1094 | 101.7587
0.5 | 0.6212 | 0.0047 | -0.125 | 132.1702
1 | 0.703 | 0.00476 | -0.1308 | 147.6891
1.5 | 0.7684 | 0.00483 | -0.1328 | 159.089
2 | 0.8312 | 0.00493 | -0.1343 | 168.6004
2.5 | 0.8895 | 0.00506 | -0.1347 | 175.7905
3 | 0.9455 | 0.0052 | -0.1347 | 181.8269
3.5 | 0.9975 | 0.00544 | -0.1338 | 183.364
4.5 | 1.0668 | 0.00683 | -0.1254 | 156.1933
5 | 1.0875 | 0.00801 | -0.1189 | 135.7678
5.5 | 1.1296 | 0.00859 | -0.1164 | 131.5017
6 | 1.1666 | 0.00936 | -0.1131 | 124.6368
7.5 | 1.2711 | 0.01208 | -0.1027 | 105.2235
8 | 1.3013 | 0.01328 | -0.0988 | 97.9895
8.5 | 1.3379 | 0.01426 | -0.096 | 93.8219
9 | 1.3677 | 0.0156 | -0.0924 | 87.6731
9.5 | 1.4002 | 0.01689 | -0.0892 | 82.9011
10 | 1.4246 | 0.01865 | -0.0852 | 76.3861
10.5 | 1.4647 | 0.01971 | -0.0833 | 74.3125
11 | 1.4874 | 0.02176 | -0.0795 | 68.3548
11.5 | 1.5194 | 0.02341 | -0.077 | 64.9039
12 | 1.5424 | 0.02569 | -0.0736 | 60.0389
12.5 | 1.5669 | 0.02798 | -0.0707 | 56.0007
13 | 1.5957 | 0.03008 | -0.0683 | 53.0485
13.5 | 1.6236 | 0.03233 | -0.0661 | 50.2196
14 | 1.6431 | 0.03522 | -0.0633 | 46.6525
14.5 | 1.6663 | 0.03794 | -0.061 | 43.9193
15 | 1.6818 | 0.04138 | -0.0585 | 40.6428
16 | 1.723 | 0.04762 | -0.0545 | 36.1823
16.5 | 1.7355 | 0.0516 | -0.0525 | 33.6337
17 | 1.7489 | 0.05555 | -0.0506 | 31.4833
17.5 | 1.7624 | 0.05952 | -0.049 | 29.6102
18 | 1.7725 | 0.06392 | -0.0474 | 27.73
18.5 | 1.7817 | 0.0685 | -0.0461 | 26.0102
19 | 1.788 | 0.07338 | -0.0449 | 24.3663
19.5 | 1.7917 | 0.07869 | -0.044 | 22.7691
20 | 1.7985 | 0.08378 | -0.0434 | 21.4669

## 135. Re 16M Mach 0.50 (1)
BIGFOIL.COM POLAR EXPORT
NACA64A718
NACA64A718 |  |  |  | Cl Max: | 1.792 | at alpha= | 8.5 | deg
JavaFoil+Calcfoil stall+Eppler ext transition |  |  |  | L/D Max: | 150.784 | at alpha= | 1 | deg
Re: | 16000000 |  |  | Cd Min: | 0.006 | at alpha= | -1 | deg
Mach: | 0.5 |  |  | Cl=0 at alpha= | -5.6831 | deg
|  |  |  | @ Cl=0.1, Cd= | 0.0071551
|  |  |  | @ Cl=0.4, Cd= | 0.0067201
|  |  |  | @ Cl=0.6, Cd= | 0.0063597
alpha (deg) | Cl | Cd | Cm | Cl/Cd
-20 | -0.826 | 0.17515 | -0.068 | -4.718
-19.5 | -0.797 | 0.16865 | -0.068 | -4.726
-19 | -0.768 | 0.16273 | -0.067 | -4.719
-18.5 | -0.74 | 0.15673 | -0.069 | -4.722
-18 | -0.712 | 0.14352 | -0.07 | -4.96
-17.5 | -0.683 | 0.1387 | -0.069 | -4.921
-17 | -0.654 | 0.12787 | -0.069 | -5.114
-16.5 | -0.626 | 0.11955 | -0.07 | -5.233
-16 | -0.597 | 0.11095 | -0.071 | -5.383
-15.5 | -0.569 | 0.10796 | -0.072 | -5.269
-15 | -0.541 | 0.09965 | -0.074 | -5.428
-14.5 | -0.514 | 0.09102 | -0.078 | -5.648
-14 | -0.492 | 0.0776 | -0.087 | -6.335
-13.5 | -0.498 | 0.03851 | -0.111 | -12.93
-13 | -0.424 | 0.08733 | -0.072 | -4.852
-12.5 | -0.398 | 0.07672 | -0.08 | -5.183
-12 | -0.378 | 0.06018 | -0.095 | -6.274
-11.5 | -0.379 | 0.0266 | -0.12 | -14.234
-11 | -0.308 | 0.07256 | -0.072 | -4.24
-10.5 | -0.278 | 0.07093 | -0.071 | -3.926
-10 | -0.251 | 0.06266 | -0.078 | -4.004
-9.5 | -0.287 | 0.05159 | -0.093 | -5.565
-9 | -0.368 | 0.01715 | -0.13 | -21.434
-8.5 | -0.346 | 0.01252 | -0.136 | -27.61
-8 | -0.304 | 0.00954 | -0.142 | -31.885
-7.5 | -0.247 | 0.00821 | -0.145 | -30.092
-7 | -0.182 | 0.00793 | -0.146 | -22.978
-6.5 | -0.115 | 0.00768 | -0.148 | -14.921
-6 | -0.045 | 0.00748 | -0.149 | -6.019
-5.5 | 0.026 | 0.00728 | -0.15 | 3.539
-5 | 0.097 | 0.00716 | -0.151 | 13.591
-4.5 | 0.17 | 0.00704 | -0.153 | 24.095
-4 | 0.242 | 0.00692 | -0.154 | 34.974
-3.5 | 0.315 | 0.00682 | -0.155 | 46.124
-3 | 0.388 | 0.00673 | -0.156 | 57.685
-2.5 | 0.461 | 0.00667 | -0.157 | 69.083
-2 | 0.533 | 0.00649 | -0.159 | 82.145
-1.5 | 0.605 | 0.00635 | -0.16 | 95.361
-1 | 0.677 | 0.006 | -0.161 | 112.842
-0.5 | 0.75 | 0.00605 | -0.162 | 123.973
0 | 0.822 | 0.00605 | -0.163 | 135.737
0.5 | 0.894 | 0.00625 | -0.164 | 142.962
1 | 0.966 | 0.0064 | -0.166 | 150.784
1.5 | 1.037 | 0.0073 | -0.167 | 142.181
2 | 1.106 | 0.00751 | -0.167 | 147.287
2.5 | 1.173 | 0.0084 | -0.168 | 139.681
3 | 1.241 | 0.00907 | -0.168 | 136.828
3.5 | 1.31 | 0.00955 | -0.169 | 137.211
4 | 1.378 | 0.01048 | -0.17 | 131.55
4.5 | 1.43 | 0.01149 | -0.171 | 124.432
5 | 1.494 | 0.01215 | -0.172 | 122.943
5.5 | 1.556 | 0.01359 | -0.173 | 114.491
6 | 1.615 | 0.01456 | -0.173 | 110.916
6.5 | 1.671 | 0.01541 | -0.174 | 108.48
7 | 1.718 | 0.01649 | -0.175 | 104.195
7.5 | 1.756 | 0.01773 | -0.176 | 99.046
8 | 1.783 | 0.0191 | -0.176 | 93.334
8.5 | 1.792 | 0.0208 | -0.177 | 86.151
9 | 1.776 | 0.02246 | -0.177 | 79.069
9.5 | 1.708 | 0.02434 | -0.178 | 70.207
10 | 1.402 | 0.02733 | -0.178 | 51.294
10.5 | 1.101 | 0.02996 | -0.179 | 36.753
11 | 1.133 | 0.03099 | -0.179 | 36.556
11.5 | 1.16 | 0.03558 | -0.179 | 32.595
12 | 1.192 | 0.03539 | -0.18 | 33.695
12.5 | 1.215 | 0.0401 | -0.179 | 30.289
13 | 1.25 | 0.03879 | -0.181 | 32.238
13.5 | 1.275 | 0.04259 | -0.18 | 29.934

## 136. Re 16M Mach 0.50 (2)
BIGFOIL.COM POLAR EXPORT
NACA64A718
NACA64A718 |  |  |  | Cl Max: | 1.6635 | at alpha= | 15.5 | deg
XFOIL ncrit=9 |  |  |  | L/D Max: | 175.829 | at alpha= | 3.5 | deg
Re: | 16000000 |  |  | Cd Min: | 0.08804 | at alpha= | 16 | deg
Mach: | 0.5 |  |  | Cl=0 at alpha= | -4.5614 | deg
|  |  |  | @ Cl=0.1, Cd= | 0.0058769
|  |  |  | @ Cl=0.4, Cd= | 0.0057263
|  |  |  | @ Cl=0.6, Cd= | 0.0053365
alpha (deg) | Cl | Cd | Cm | Cl/Cd
-9.5 | -0.5666 | 0.00911 | -0.1729 | -62.1954
-9 | -0.5017 | 0.00862 | -0.1685 | -58.2019
-8.5 | -0.4388 | 0.00821 | -0.1643 | -53.447
-8 | -0.3808 | 0.00774 | -0.1597 | -49.199
-7.5 | -0.3261 | 0.00724 | -0.1551 | -45.0414
-7 | -0.2679 | 0.00699 | -0.1511 | -38.3262
-6.5 | -0.2106 | 0.00677 | -0.1473 | -31.1078
-6 | -0.1541 | 0.00655 | -0.1436 | -23.5267
-5.5 | -0.1007 | 0.00637 | -0.1396 | -15.8085
-5 | -0.045 | 0.00621 | -0.1362 | -7.2464
-4.5 | 0.0063 | 0.00606 | -0.1321 | 1.0396
-4 | 0.0577 | 0.00596 | -0.1282 | 9.6812
-3.5 | 0.1035 | 0.00587 | -0.1233 | 17.632
-3 | 0.1522 | 0.00585 | -0.1192 | 26.0171
-2.5 | 0.202 | 0.00581 | -0.1154 | 34.7676
-2 | 0.2563 | 0.00582 | -0.1126 | 44.0378
-1.5 | 0.3097 | 0.0058 | -0.1098 | 53.3966
-1 | 0.3712 | 0.00569 | -0.109 | 65.2373
-0.5 | 0.4346 | 0.00577 | -0.1085 | 75.3206
0 | 0.5335 | 0.00551 | -0.1162 | 96.824
0.5 | 0.6945 | 0.00509 | -0.1376 | 136.444
1 | 0.768 | 0.00521 | -0.1395 | 147.4088
1.5 | 0.8352 | 0.00533 | -0.1398 | 156.6979
2 | 0.9038 | 0.00548 | -0.1406 | 164.927
2.5 | 0.9703 | 0.00563 | -0.1407 | 172.3446
3 | 1.0327 | 0.00588 | -0.14 | 175.6293
3.5 | 1.0919 | 0.00621 | -0.1386 | 175.8293
4 | 1.1466 | 0.00667 | -0.1363 | 171.904
5.5 | 1.2314 | 0.01053 | -0.1166 | 116.9421
6 | 1.2453 | 0.01258 | -0.1085 | 98.9905
6.5 | 1.2788 | 0.01412 | -0.1035 | 90.5666
7 | 1.3039 | 0.01615 | -0.0976 | 80.7368
7.5 | 1.3362 | 0.01805 | -0.0929 | 74.0277
8 | 1.3427 | 0.02138 | -0.0858 | 62.8017
8.5 | 1.3807 | 0.02337 | -0.0822 | 59.08
9.5 | 1.4345 | 0.02895 | -0.0736 | 49.5509
10 | 1.4418 | 0.03306 | -0.0682 | 43.6116
10.5 | 1.4796 | 0.03555 | -0.0652 | 41.6203
11 | 1.4933 | 0.03963 | -0.0609 | 37.681
11.5 | 1.5244 | 0.04276 | -0.0577 | 35.6501
12 | 1.54 | 0.04701 | -0.0539 | 32.759
12.5 | 1.5629 | 0.05091 | -0.0507 | 30.6993
13 | 1.588 | 0.05483 | -0.0476 | 28.9622
13.5 | 1.6098 | 0.05906 | -0.0447 | 27.257
14 | 1.6291 | 0.06363 | -0.0418 | 25.6027
14.5 | 1.6475 | 0.06847 | -0.0391 | 24.0616
15 | 1.6602 | 0.07385 | -0.0365 | 22.4807
15.5 | 1.6635 | 0.0803 | -0.0342 | 20.7161
16 | 1.6541 | 0.08804 | -0.0325 | 18.7881

## 137. Re 18M Mach 0.00 (1)
BIGFOIL.COM POLAR EXPORT
NACA64A718
NACA64A718 |  |  |  | Cl Max: | 1.907 | at alpha= | 13.5 | deg
JavaFoil+Calcfoil stall+Eppler ext transition |  |  |  | L/D Max: | 146.894 | at alpha= | 5 | deg
Re: | 18000000 |  |  | Cd Min: | 0.00557 | at alpha= | -1 | deg
Mach: | 0 |  |  | Cl=0 at alpha= | -5.6803 | deg
|  |  |  | @ Cl=0.1, Cd= | 0.0065034
|  |  |  | @ Cl=0.4, Cd= | 0.0060722
|  |  |  | @ Cl=0.6, Cd= | 0.0055826
alpha (deg) | Cl | Cd | Cm | Cl/Cd
-20 | -0.645 | 0.13845 | -0.062 | -4.657
-19.5 | -0.658 | 0.13061 | -0.064 | -5.036
-19 | -0.67 | 0.12287 | -0.066 | -5.45
-18.5 | -0.681 | 0.11483 | -0.068 | -5.927
-18 | -0.687 | 0.11079 | -0.068 | -6.204
-17.5 | -0.695 | 0.10288 | -0.071 | -6.756
-17 | -0.702 | 0.09414 | -0.074 | -7.453
-16.5 | -0.722 | 0.07043 | -0.083 | -10.25
-16 | -0.742 | 0.04992 | -0.09 | -14.863
-15.5 | -0.741 | 0.04441 | -0.092 | -16.693
-15 | -0.744 | 0.03559 | -0.096 | -20.898
-14.5 | -0.741 | 0.02859 | -0.099 | -25.931
-14 | -0.734 | 0.02315 | -0.102 | -31.714
-13.5 | -0.721 | 0.01927 | -0.105 | -37.404
-13 | -0.699 | 0.01753 | -0.106 | -39.871
-12.5 | -0.676 | 0.01498 | -0.109 | -45.143
-12 | -0.648 | 0.01309 | -0.111 | -49.516
-11.5 | -0.628 | 0.01018 | -0.115 | -61.695
-11 | -0.595 | 0.00914 | -0.118 | -65.131
-10.5 | -0.55 | 0.00867 | -0.119 | -63.368
-10 | -0.501 | 0.0084 | -0.12 | -59.653
-9.5 | -0.45 | 0.00813 | -0.121 | -55.313
-9 | -0.396 | 0.00753 | -0.122 | -52.571
-8.5 | -0.34 | 0.0074 | -0.124 | -45.931
-8 | -0.281 | 0.00722 | -0.125 | -38.973
-7.5 | -0.222 | 0.00705 | -0.126 | -31.488
-7 | -0.162 | 0.0069 | -0.127 | -23.477
-6.5 | -0.101 | 0.00679 | -0.128 | -14.86
-6 | -0.039 | 0.00669 | -0.129 | -5.901
-5.5 | 0.022 | 0.0066 | -0.13 | 3.408
-5 | 0.085 | 0.00653 | -0.131 | 12.986
-4.5 | 0.147 | 0.00642 | -0.132 | 22.945
-4 | 0.21 | 0.00632 | -0.133 | 33.222
-3.5 | 0.273 | 0.00626 | -0.134 | 43.573
-3 | 0.336 | 0.0062 | -0.135 | 54.276
-2.5 | 0.399 | 0.00608 | -0.136 | 65.593
-2 | 0.462 | 0.00559 | -0.137 | 82.495
-1.5 | 0.524 | 0.00561 | -0.138 | 93.418
-1 | 0.587 | 0.00557 | -0.139 | 105.391
-0.5 | 0.649 | 0.00563 | -0.14 | 115.199
0 | 0.712 | 0.00563 | -0.141 | 126.41
0.5 | 0.774 | 0.00593 | -0.142 | 130.595
1 | 0.836 | 0.00621 | -0.143 | 134.657
1.5 | 0.898 | 0.0065 | -0.144 | 138.237
2 | 0.961 | 0.00695 | -0.145 | 138.281
2.5 | 1.023 | 0.00722 | -0.146 | 141.573
3 | 1.085 | 0.00761 | -0.147 | 142.506
3.5 | 1.147 | 0.00793 | -0.148 | 144.507
4 | 1.208 | 0.00862 | -0.149 | 140.267
4.5 | 1.261 | 0.00914 | -0.15 | 137.984
5 | 1.318 | 0.00897 | -0.151 | 146.894
5.5 | 1.372 | 0.01012 | -0.151 | 135.514
6 | 1.426 | 0.01067 | -0.152 | 133.652
6.5 | 1.479 | 0.01113 | -0.152 | 132.874
7 | 1.531 | 0.01166 | -0.153 | 131.261
7.5 | 1.58 | 0.01229 | -0.154 | 128.515
8 | 1.628 | 0.0129 | -0.154 | 126.148
8.5 | 1.673 | 0.01351 | -0.155 | 123.875
9 | 1.716 | 0.0142 | -0.156 | 120.848
9.5 | 1.756 | 0.01498 | -0.156 | 117.17
10 | 1.79 | 0.0156 | -0.157 | 114.768
10.5 | 1.821 | 0.01625 | -0.158 | 112.026
11 | 1.847 | 0.01703 | -0.158 | 108.491
11.5 | 1.869 | 0.01769 | -0.159 | 105.671
12 | 1.886 | 0.01847 | -0.159 | 102.111
12.5 | 1.899 | 0.01931 | -0.16 | 98.299
13 | 1.906 | 0.02028 | -0.16 | 93.955
13.5 | 1.907 | 0.0213 | -0.161 | 89.561
14 | 1.9 | 0.02248 | -0.161 | 84.541
14.5 | 1.888 | 0.02357 | -0.162 | 80.127
15 | 1.871 | 0.02478 | -0.162 | 75.5
15.5 | 1.849 | 0.02593 | -0.162 | 71.302
16 | 1.823 | 0.0272 | -0.163 | 67.018
16.5 | 1.792 | 0.02878 | -0.163 | 62.257
17 | 1.758 | 0.03025 | -0.163 | 58.109
17.5 | 1.719 | 0.03205 | -0.164 | 53.639
18 | 1.679 | 0.03384 | -0.164 | 49.598
18.5 | 1.635 | 0.03567 | -0.164 | 45.853

## 138. Re 18M Mach 0.00 (2)
BIGFOIL.COM POLAR EXPORT
NACA64A718
NACA64A718 |  |  |  | Cl Max: | 1.8443 | at alpha= | 20 | deg
XFOIL ncrit=9 |  |  |  | L/D Max: | 178.911 | at alpha= | 3 | deg
Re: | 18000000 |  |  | Cd Min: | 0.06468 | at alpha= | 20 | deg
Mach: | 0 |  |  | Cl=0 at alpha= | -4.9126 | deg
|  |  |  | @ Cl=0.1, Cd= | 0.0053279
|  |  |  | @ Cl=0.4, Cd= | 0.0049016
|  |  |  | @ Cl=0.6, Cd= | 0.0047228
alpha (deg) | Cl | Cd | Cm | Cl/Cd
-20 | -1.2579 | 0.03014 | -0.1389 | -41.7352
-19.5 | -1.249 | 0.02666 | -0.1395 | -46.8492
-19 | -1.2324 | 0.02386 | -0.14 | -51.6513
-18.5 | -1.2053 | 0.02187 | -0.1404 | -55.112
-18 | -1.1834 | 0.01957 | -0.1405 | -60.4701
-17.5 | -1.1598 | 0.01742 | -0.1404 | -66.5786
-17 | -1.1273 | 0.0159 | -0.1406 | -70.8994
-16.5 | -1.0975 | 0.01449 | -0.1401 | -75.7419
-16 | -1.0664 | 0.01349 | -0.1383 | -79.0511
-15.5 | -1.0321 | 0.01269 | -0.1362 | -81.3318
-15 | -0.9952 | 0.01208 | -0.134 | -82.3841
-14 | -0.9111 | 0.01099 | -0.1309 | -82.9026
-13.5 | -0.8634 | 0.01043 | -0.1304 | -82.7804
-13 | -0.8157 | 0.00989 | -0.1297 | -82.4772
-12.5 | -0.7664 | 0.00945 | -0.1292 | -81.1005
-12 | -0.715 | 0.0091 | -0.129 | -78.5714
-11.5 | -0.6646 | 0.00869 | -0.1286 | -76.4787
-11 | -0.613 | 0.00835 | -0.1284 | -73.4132
-10.5 | -0.5623 | 0.00797 | -0.1279 | -70.5521
-10 | -0.5195 | 0.00721 | -0.1259 | -72.0527
-9.5 | -0.4605 | 0.00727 | -0.1268 | -63.3425
-9 | -0.4147 | 0.00674 | -0.1253 | -61.5282
-8.5 | -0.3617 | 0.00655 | -0.1251 | -55.2214
-8 | -0.3093 | 0.00639 | -0.1246 | -48.4038
-7.5 | -0.2579 | 0.00623 | -0.124 | -41.3965
-7 | -0.2067 | 0.00605 | -0.1233 | -34.1653
-6.5 | -0.1563 | 0.00594 | -0.1223 | -26.3131
-6 | -0.1064 | 0.00579 | -0.1213 | -18.3765
-5.5 | -0.0568 | 0.00567 | -0.1201 | -10.0176
-5 | -0.0086 | 0.00558 | -0.1187 | -1.5412
-4.5 | 0.0406 | 0.00545 | -0.1175 | 7.4495
-4 | 0.0882 | 0.00536 | -0.1158 | 16.4552
-3.5 | 0.136 | 0.00523 | -0.1143 | 26.0038
-3 | 0.1838 | 0.00516 | -0.1127 | 35.6202
-2.5 | 0.2312 | 0.00508 | -0.1111 | 45.5118
-2 | 0.2806 | 0.00504 | -0.1098 | 55.6746
-1.5 | 0.3251 | 0.00496 | -0.1076 | 65.5444
-1 | 0.3738 | 0.00487 | -0.1063 | 76.7556
-0.5 | 0.4235 | 0.00493 | -0.1051 | 85.9026
0 | 0.483 | 0.00481 | -0.1065 | 100.4158
0.5 | 0.5593 | 0.00476 | -0.1117 | 117.5
1 | 0.6798 | 0.00465 | -0.1271 | 146.1935
1.5 | 0.7448 | 0.00474 | -0.1296 | 157.1308
2 | 0.8085 | 0.00482 | -0.1319 | 167.7386
2.5 | 0.8635 | 0.00499 | -0.1322 | 173.0461
3 | 0.9196 | 0.00514 | -0.1328 | 178.9105
3.5 | 0.957 | 0.00575 | -0.1295 | 166.4348
4 | 0.9955 | 0.00631 | -0.1265 | 157.7655
4.5 | 1.0331 | 0.00689 | -0.1234 | 149.9419
5 | 1.0647 | 0.0077 | -0.1193 | 138.2727
5.5 | 1.1083 | 0.00811 | -0.1176 | 136.6584
6 | 1.1445 | 0.0088 | -0.1146 | 130.0568
6.5 | 1.1848 | 0.00935 | -0.1124 | 126.7166
7 | 1.2174 | 0.0102 | -0.1089 | 119.3529
7.5 | 1.2543 | 0.01089 | -0.1063 | 115.1791
8 | 1.289 | 0.01171 | -0.1035 | 110.0769
8.5 | 1.3277 | 0.0124 | -0.1015 | 107.0726
9 | 1.36 | 0.01337 | -0.0985 | 101.7203
9.5 | 1.3939 | 0.0143 | -0.0959 | 97.4755
10 | 1.4204 | 0.01562 | -0.0923 | 90.9347
10.5 | 1.4605 | 0.01635 | -0.0909 | 89.3272
11 | 1.486 | 0.01781 | -0.0875 | 83.4363
11.5 | 1.5168 | 0.01909 | -0.085 | 79.4552
12 | 1.5454 | 0.02054 | -0.0824 | 75.2386
12.5 | 1.5713 | 0.02222 | -0.0796 | 70.7156
13 | 1.6001 | 0.02381 | -0.0774 | 67.2029
13.5 | 1.6284 | 0.02552 | -0.0753 | 63.8088
14 | 1.6513 | 0.0276 | -0.0728 | 59.8297
14.5 | 1.6752 | 0.02972 | -0.0707 | 56.3661
15 | 1.695 | 0.03221 | -0.0683 | 52.6234
16 | 1.7399 | 0.03684 | -0.0645 | 47.2286
16.5 | 1.7585 | 0.03967 | -0.0627 | 44.3282
17 | 1.7749 | 0.04269 | -0.0608 | 41.5765
17.5 | 1.7913 | 0.04575 | -0.0591 | 39.1541
18 | 1.8041 | 0.04919 | -0.0574 | 36.6762
18.5 | 1.8139 | 0.05299 | -0.0558 | 34.231
19 | 1.8259 | 0.05661 | -0.0545 | 32.254
19.5 | 1.8355 | 0.06056 | -0.0532 | 30.3088
20 | 1.8443 | 0.06468 | -0.0522 | 28.5142

## 139. Re 18M Mach 0.10 (1)
BIGFOIL.COM POLAR EXPORT
NACA64A718
NACA64A718 |  |  |  | Cl Max: | 1.899 | at alpha= | 13 | deg
JavaFoil+Calcfoil stall+Eppler ext transition |  |  |  | L/D Max: | 146.108 | at alpha= | 5 | deg
Re: | 18000000 |  |  | Cd Min: | 0.0056 | at alpha= | -2 | deg
Mach: | 0.1 |  |  | Cl=0 at alpha= | -5.6825 | deg
|  |  |  | @ Cl=0.1, Cd= | 0.0065138
|  |  |  | @ Cl=0.4, Cd= | 0.0061114
|  |  |  | @ Cl=0.6, Cd= | 0.0056064
alpha (deg) | Cl | Cd | Cm | Cl/Cd
-19.5 | -0.616 | 0.13521 | -0.063 | -4.556
-19 | -0.631 | 0.12757 | -0.064 | -4.945
-18.5 | -0.644 | 0.12066 | -0.066 | -5.338
-18 | -0.655 | 0.11516 | -0.067 | -5.686
-17.5 | -0.665 | 0.10739 | -0.069 | -6.194
-17 | -0.674 | 0.09941 | -0.071 | -6.779
-16.5 | -0.687 | 0.08459 | -0.077 | -8.119
-16 | -0.687 | 0.08155 | -0.078 | -8.423
-15.5 | -0.714 | 0.05299 | -0.09 | -13.476
-15 | -0.724 | 0.04011 | -0.095 | -18.043
-14.5 | -0.727 | 0.03075 | -0.099 | -23.64
-14 | -0.722 | 0.02482 | -0.102 | -29.107
-13.5 | -0.711 | 0.02091 | -0.104 | -33.987
-13 | -0.692 | 0.0184 | -0.106 | -37.632
-12.5 | -0.672 | 0.01538 | -0.109 | -43.701
-12 | -0.645 | 0.01361 | -0.111 | -47.365
-11.5 | -0.626 | 0.01034 | -0.116 | -60.599
-11 | -0.595 | 0.00925 | -0.119 | -64.35
-10.5 | -0.55 | 0.00881 | -0.12 | -62.442
-10 | -0.502 | 0.00846 | -0.121 | -59.36
-9.5 | -0.451 | 0.00819 | -0.122 | -55.073
-9 | -0.397 | 0.0076 | -0.123 | -52.282
-8.5 | -0.341 | 0.00774 | -0.124 | -44.066
-8 | -0.283 | 0.00724 | -0.125 | -39.065
-7.5 | -0.223 | 0.00707 | -0.126 | -31.574
-7 | -0.163 | 0.00695 | -0.127 | -23.406
-6.5 | -0.101 | 0.00683 | -0.128 | -14.852
-6 | -0.04 | 0.00671 | -0.13 | -5.912
-5.5 | 0.023 | 0.0066 | -0.131 | 3.422
-5 | 0.085 | 0.00654 | -0.132 | 13.035
-4.5 | 0.148 | 0.00643 | -0.133 | 23.033
-4 | 0.211 | 0.00637 | -0.134 | 33.14
-3.5 | 0.274 | 0.00626 | -0.135 | 43.816
-3 | 0.338 | 0.0062 | -0.136 | 54.536
-2.5 | 0.401 | 0.00611 | -0.137 | 65.598
-2 | 0.464 | 0.0056 | -0.138 | 82.819
-1.5 | 0.527 | 0.00562 | -0.139 | 93.795
-1 | 0.59 | 0.0056 | -0.14 | 105.285
-0.5 | 0.652 | 0.00564 | -0.141 | 115.716
0 | 0.715 | 0.00564 | -0.142 | 126.821
0.5 | 0.778 | 0.00593 | -0.143 | 131.143
1 | 0.84 | 0.00622 | -0.144 | 135.086
1.5 | 0.903 | 0.00652 | -0.145 | 138.588
2 | 0.965 | 0.007 | -0.146 | 137.956
2.5 | 1.028 | 0.00725 | -0.147 | 141.797
3 | 1.09 | 0.00769 | -0.148 | 141.751
3.5 | 1.152 | 0.00803 | -0.149 | 143.601
4 | 1.215 | 0.00866 | -0.15 | 140.282
4.5 | 1.267 | 0.00919 | -0.151 | 137.874
5 | 1.323 | 0.00906 | -0.151 | 146.108
5.5 | 1.377 | 0.0102 | -0.152 | 134.963
6 | 1.432 | 0.01076 | -0.152 | 133.105
6.5 | 1.486 | 0.01123 | -0.153 | 132.262
7 | 1.537 | 0.01177 | -0.154 | 130.622
7.5 | 1.587 | 0.01244 | -0.154 | 127.593
8 | 1.634 | 0.01306 | -0.155 | 125.145
8.5 | 1.679 | 0.01368 | -0.156 | 122.757
9 | 1.722 | 0.01438 | -0.156 | 119.711
9.5 | 1.761 | 0.01516 | -0.157 | 116.172
10 | 1.795 | 0.01574 | -0.158 | 114.023
10.5 | 1.825 | 0.01647 | -0.158 | 110.779
11 | 1.85 | 0.01721 | -0.159 | 107.496
11.5 | 1.87 | 0.01797 | -0.16 | 104.076
12 | 1.885 | 0.01884 | -0.16 | 100.059
12.5 | 1.895 | 0.01962 | -0.161 | 96.555
13 | 1.899 | 0.02068 | -0.161 | 91.846
13.5 | 1.898 | 0.02174 | -0.161 | 87.297
14 | 1.887 | 0.02288 | -0.162 | 82.496
14.5 | 1.871 | 0.02402 | -0.162 | 77.897
15 | 1.85 | 0.02515 | -0.163 | 73.543
15.5 | 1.822 | 0.0267 | -0.163 | 68.25
16 | 1.791 | 0.02808 | -0.163 | 63.779
16.5 | 1.755 | 0.0295 | -0.164 | 59.485
17 | 1.714 | 0.03132 | -0.164 | 54.723
17.5 | 1.67 | 0.03312 | -0.164 | 50.444
18 | 1.624 | 0.03488 | -0.164 | 46.54

## 140. Re 18M Mach 0.10 (2)
BIGFOIL.COM POLAR EXPORT
NACA64A718
NACA64A718 |  |  |  | Cl Max: | 1.8394 | at alpha= | 20 | deg
XFOIL ncrit=9 |  |  |  | L/D Max: | 179.417 | at alpha= | 3 | deg
Re: | 18000000 |  |  | Cd Min: | 0.06738 | at alpha= | 20 | deg
Mach: | 0.1 |  |  | Cl=0 at alpha= | -4.902 | deg
|  |  |  | @ Cl=0.1, Cd= | 0.0053359
|  |  |  | @ Cl=0.4, Cd= | 0.0049156
|  |  |  | @ Cl=0.6, Cd= | 0.0047359
alpha (deg) | Cl | Cd | Cm | Cl/Cd
-20 | -1.2427 | 0.03305 | -0.1413 | -37.6006
-19.5 | -1.2381 | 0.02903 | -0.1423 | -42.649
-19 | -1.2252 | 0.02579 | -0.1429 | -47.5068
-18.5 | -1.199 | 0.02364 | -0.1433 | -50.7191
-18 | -1.1804 | 0.02098 | -0.1434 | -56.2631
-17.5 | -1.1589 | 0.01859 | -0.1433 | -62.34
-17 | -1.1268 | 0.01694 | -0.1434 | -66.5171
-16.5 | -1.0963 | 0.01525 | -0.1434 | -71.8885
-15.5 | -1.0351 | 0.01302 | -0.1396 | -79.5008
-15 | -0.9967 | 0.01235 | -0.1377 | -80.7045
-14.5 | -0.9638 | 0.01173 | -0.1343 | -82.1654
-14 | -0.9166 | 0.01124 | -0.1334 | -81.548
-13.5 | -0.8689 | 0.01064 | -0.1327 | -81.6635
-13 | -0.8209 | 0.01006 | -0.1319 | -81.6004
-12.5 | -0.7715 | 0.00958 | -0.1312 | -80.5324
-12 | -0.7198 | 0.00922 | -0.1309 | -78.0694
-11.5 | -0.6692 | 0.00879 | -0.1303 | -76.132
-11 | -0.6172 | 0.00844 | -0.1299 | -73.128
-10.5 | -0.5659 | 0.00806 | -0.1294 | -70.2109
-10 | -0.5232 | 0.00727 | -0.1273 | -71.967
-9.5 | -0.4627 | 0.00737 | -0.1283 | -62.7815
-9 | -0.4177 | 0.00678 | -0.1264 | -61.6077
-8.5 | -0.3645 | 0.00658 | -0.1261 | -55.3951
-8 | -0.3116 | 0.00642 | -0.1256 | -48.5358
-7.5 | -0.26 | 0.00626 | -0.1249 | -41.5335
-7 | -0.2086 | 0.00608 | -0.1241 | -34.3092
-6.5 | -0.1578 | 0.00596 | -0.1231 | -26.4765
-6 | -0.1079 | 0.0058 | -0.1219 | -18.6034
-5.5 | -0.0579 | 0.00569 | -0.1208 | -10.1757
-5 | -0.0097 | 0.0056 | -0.1192 | -1.7321
-4.5 | 0.0398 | 0.00546 | -0.1179 | 7.2894
-4 | 0.0873 | 0.00537 | -0.1162 | 16.257
-3.5 | 0.1357 | 0.00524 | -0.1147 | 25.8969
-3 | 0.1833 | 0.00517 | -0.113 | 35.4545
-2.5 | 0.2313 | 0.00509 | -0.1114 | 45.442
-2 | 0.2805 | 0.00506 | -0.11 | 55.4348
-1.5 | 0.3256 | 0.00497 | -0.1078 | 65.5131
-1 | 0.3746 | 0.00488 | -0.1065 | 76.7623
-0.5 | 0.4245 | 0.00495 | -0.1054 | 85.7576
0 | 0.4846 | 0.00483 | -0.1068 | 100.3313
0.5 | 0.5624 | 0.00477 | -0.1122 | 117.9036
1 | 0.6837 | 0.00466 | -0.1277 | 146.7167
1.5 | 0.7486 | 0.00475 | -0.1301 | 157.6
2 | 0.8123 | 0.00484 | -0.1323 | 167.8306
2.5 | 0.8675 | 0.005 | -0.1326 | 173.5
3 | 0.924 | 0.00515 | -0.1332 | 179.4175
3.5 | 0.962 | 0.00573 | -0.1299 | 167.8883
4 | 0.9994 | 0.00633 | -0.1266 | 157.8831
4.5 | 1.0369 | 0.00693 | -0.1235 | 149.6248
5 | 1.0679 | 0.00776 | -0.1192 | 137.616
6 | 1.1482 | 0.00887 | -0.1144 | 129.4476
7 | 1.2203 | 0.01033 | -0.1085 | 118.1317
7.5 | 1.2576 | 0.01104 | -0.1059 | 113.913
8 | 1.2914 | 0.01192 | -0.1029 | 108.3389
8.5 | 1.3299 | 0.01264 | -0.1007 | 105.2136
9 | 1.3632 | 0.01362 | -0.0978 | 100.0881
9.5 | 1.3964 | 0.01461 | -0.095 | 95.5784
10 | 1.4218 | 0.01602 | -0.0912 | 88.7516
10.5 | 1.4635 | 0.01672 | -0.0899 | 87.5299
11 | 1.4884 | 0.01826 | -0.0864 | 81.5115
11.5 | 1.5185 | 0.01964 | -0.0838 | 77.3167
12 | 1.5451 | 0.02126 | -0.0809 | 72.6764
12.5 | 1.5712 | 0.02302 | -0.0782 | 68.2537
13 | 1.601 | 0.02463 | -0.076 | 65.002
13.5 | 1.6307 | 0.02629 | -0.0741 | 62.0274
14 | 1.653 | 0.0285 | -0.0715 | 58
14.5 | 1.6772 | 0.03069 | -0.0693 | 54.6497
15 | 1.6961 | 0.03332 | -0.0669 | 50.9034
16 | 1.7384 | 0.03836 | -0.0628 | 45.318
16.5 | 1.7555 | 0.04142 | -0.061 | 42.3829
17 | 1.7709 | 0.04462 | -0.059 | 39.6885
17.5 | 1.7869 | 0.04783 | -0.0574 | 37.3594
18 | 1.7995 | 0.05142 | -0.0557 | 34.9961
18.5 | 1.8096 | 0.05528 | -0.0541 | 32.7352
19 | 1.8211 | 0.05907 | -0.0528 | 30.8295
19.5 | 1.8299 | 0.06323 | -0.0516 | 28.9404
20 | 1.8394 | 0.06738 | -0.0506 | 27.2989

## 141. Re 18M Mach 0.25 (1)
BIGFOIL.COM POLAR EXPORT
NACA64A718
NACA64A718 |  |  |  | Cl Max: | 1.861 | at alpha= | 11.5 | deg
JavaFoil+Calcfoil stall+Eppler ext transition |  |  |  | L/D Max: | 146.478 | at alpha= | 4 | deg
Re: | 18000000 |  |  | Cd Min: | 0.00566 | at alpha= | -2 | deg
Mach: | 0.25 |  |  | Cl=0 at alpha= | -5.6797 | deg
|  |  |  | @ Cl=0.1, Cd= | 0.006592
|  |  |  | @ Cl=0.4, Cd= | 0.0062274
|  |  |  | @ Cl=0.6, Cd= | 0.0056709
alpha (deg) | Cl | Cd | Cm | Cl/Cd
-18 | -0.374 | 0.13388 | -0.06 | -2.795
-17.5 | -0.416 | 0.12592 | -0.062 | -3.305
-17 | -0.455 | 0.1168 | -0.064 | -3.893
-16.5 | -0.488 | 0.11101 | -0.066 | -4.396
-16 | -0.517 | 0.10312 | -0.068 | -5.017
-15.5 | -0.541 | 0.09717 | -0.07 | -5.568
-15 | -0.562 | 0.08734 | -0.074 | -6.438
-14.5 | -0.578 | 0.07844 | -0.078 | -7.37
-14 | -0.595 | 0.06434 | -0.086 | -9.24
-13.5 | -0.632 | 0.03379 | -0.101 | -18.701
-13 | -0.636 | 0.02607 | -0.106 | -24.402
-12.5 | -0.631 | 0.02065 | -0.109 | -30.577
-12 | -0.617 | 0.01721 | -0.112 | -35.867
-11.5 | -0.596 | 0.01464 | -0.114 | -40.693
-11 | -0.567 | 0.01284 | -0.116 | -44.16
-10.5 | -0.544 | 0.0094 | -0.121 | -57.815
-10 | -0.506 | 0.00888 | -0.124 | -57.022
-9.5 | -0.457 | 0.00856 | -0.125 | -53.358
-9 | -0.404 | 0.0082 | -0.126 | -49.298
-8.5 | -0.348 | 0.00794 | -0.128 | -43.861
-8 | -0.289 | 0.00742 | -0.129 | -38.917
-7.5 | -0.228 | 0.00726 | -0.13 | -31.448
-7 | -0.167 | 0.00708 | -0.131 | -23.516
-6.5 | -0.104 | 0.00693 | -0.132 | -15.007
-6 | -0.041 | 0.00681 | -0.133 | -5.97
-5.5 | 0.023 | 0.0067 | -0.134 | 3.46
-5 | 0.087 | 0.00661 | -0.135 | 13.242
-4.5 | 0.152 | 0.00652 | -0.136 | 23.343
-4 | 0.217 | 0.00645 | -0.138 | 33.634
-3.5 | 0.282 | 0.00635 | -0.139 | 44.371
-3 | 0.347 | 0.00626 | -0.14 | 55.444
-2.5 | 0.412 | 0.00622 | -0.141 | 66.282
-2 | 0.477 | 0.00566 | -0.142 | 84.289
-1.5 | 0.541 | 0.00568 | -0.143 | 95.369
-1 | 0.606 | 0.00567 | -0.144 | 106.899
-0.5 | 0.67 | 0.00571 | -0.145 | 117.309
0 | 0.735 | 0.00572 | -0.146 | 128.521
0.5 | 0.799 | 0.00593 | -0.147 | 134.766
1 | 0.864 | 0.00632 | -0.148 | 136.567
1.5 | 0.928 | 0.00669 | -0.149 | 138.704
2 | 0.992 | 0.00708 | -0.15 | 140.107
2.5 | 1.056 | 0.00749 | -0.151 | 141.11
3 | 1.12 | 0.00787 | -0.152 | 142.424
3.5 | 1.184 | 0.00834 | -0.153 | 141.937
4 | 1.246 | 0.00851 | -0.154 | 146.478
4.5 | 1.296 | 0.00943 | -0.154 | 137.517
5 | 1.354 | 0.00986 | -0.155 | 137.326
5.5 | 1.41 | 0.01065 | -0.155 | 132.341
6 | 1.466 | 0.01131 | -0.156 | 129.6
6.5 | 1.521 | 0.01184 | -0.157 | 128.46
7 | 1.573 | 0.01246 | -0.158 | 126.214
7.5 | 1.622 | 0.01315 | -0.158 | 123.359
8 | 1.669 | 0.01385 | -0.159 | 120.468
8.5 | 1.713 | 0.01463 | -0.16 | 117.085
9 | 1.753 | 0.0155 | -0.16 | 113.079
9.5 | 1.788 | 0.01625 | -0.161 | 110.01
10 | 1.816 | 0.01697 | -0.162 | 107.057
10.5 | 1.838 | 0.01791 | -0.162 | 102.627
11 | 1.853 | 0.01874 | -0.163 | 98.885
11.5 | 1.861 | 0.01964 | -0.164 | 94.766
12 | 1.861 | 0.02068 | -0.164 | 89.986
12.5 | 1.852 | 0.02179 | -0.164 | 85
13 | 1.835 | 0.02319 | -0.165 | 79.132
13.5 | 1.811 | 0.02454 | -0.165 | 73.798
14 | 1.772 | 0.026 | -0.166 | 68.133
14.5 | 1.722 | 0.0275 | -0.166 | 62.611
15 | 1.662 | 0.0292 | -0.166 | 56.914
15.5 | 1.593 | 0.03128 | -0.167 | 50.912
16 | 1.515 | 0.03325 | -0.167 | 45.567
16.5 | 1.429 | 0.03589 | -0.167 | 39.818

## 142. Re 18M Mach 0.25 (2)
BIGFOIL.COM POLAR EXPORT
NACA64A718
NACA64A718 |  |  |  | Cl Max: | 1.808 | at alpha= | 20 | deg
XFOIL ncrit=9 |  |  |  | L/D Max: | 184.63 | at alpha= | 3 | deg
Re: | 18000000 |  |  | Cd Min: | 0.08267 | at alpha= | 20 | deg
Mach: | 0.25 |  |  | Cl=0 at alpha= | -4.8491 | deg
|  |  |  | @ Cl=0.1, Cd= | 0.0054109
|  |  |  | @ Cl=0.4, Cd= | 0.0050217
|  |  |  | @ Cl=0.6, Cd= | 0.004833
alpha (deg) | Cl | Cd | Cm | Cl/Cd
-20 | -1.0589 | 0.06172 | -0.1425 | -17.1565
-19.5 | -1.1008 | 0.05087 | -0.1492 | -21.6395
-19 | -1.1222 | 0.04289 | -0.1534 | -26.1646
-18.5 | -1.112 | 0.0382 | -0.1554 | -29.1099
-18 | -1.1186 | 0.03256 | -0.1572 | -34.355
-17.5 | -1.1245 | 0.02747 | -0.1581 | -40.9356
-17 | -1.1018 | 0.02459 | -0.1582 | -44.8068
-16.5 | -1.0804 | 0.02171 | -0.158 | -49.7651
-16 | -1.0598 | 0.0189 | -0.1575 | -56.0741
-15.5 | -1.0333 | 0.01652 | -0.1569 | -62.5484
-15 | -1.0018 | 0.01461 | -0.1562 | -68.5695
-14 | -0.9272 | 0.01263 | -0.1513 | -73.4125
-13.5 | -0.8878 | 0.01191 | -0.1481 | -74.5424
-13 | -0.8495 | 0.0111 | -0.1444 | -76.5315
-12.5 | -0.7987 | 0.01044 | -0.1429 | -76.5038
-12 | -0.7458 | 0.00992 | -0.1416 | -75.1815
-11.5 | -0.6941 | 0.00937 | -0.1402 | -74.0768
-11 | -0.6404 | 0.00893 | -0.139 | -71.7133
-10.5 | -0.587 | 0.00848 | -0.1378 | -69.2217
-10 | -0.5356 | 0.00798 | -0.1363 | -67.1178
-9.5 | -0.4792 | 0.00772 | -0.1356 | -62.0725
-9 | -0.4334 | 0.00705 | -0.1331 | -61.4752
-8.5 | -0.38 | 0.00677 | -0.132 | -56.13
-8 | -0.3252 | 0.00656 | -0.1311 | -49.5732
-7.5 | -0.2716 | 0.00641 | -0.1299 | -42.3713
-7 | -0.2192 | 0.00622 | -0.1286 | -35.2412
-6.5 | -0.1669 | 0.00606 | -0.1273 | -27.5413
-6 | -0.1159 | 0.00593 | -0.1257 | -19.5447
-5.5 | -0.0645 | 0.00577 | -0.1242 | -11.1785
-5 | -0.015 | 0.00568 | -0.1224 | -2.6408
-4.5 | 0.0347 | 0.00554 | -0.1206 | 6.2635
-4 | 0.0833 | 0.00544 | -0.1186 | 15.3125
-3 | 0.1809 | 0.00527 | -0.1147 | 34.3264
-2.5 | 0.2306 | 0.00516 | -0.113 | 44.6899
-2 | 0.2795 | 0.00518 | -0.1111 | 53.9575
-1.5 | 0.3279 | 0.00507 | -0.1092 | 64.6746
-1 | 0.377 | 0.00497 | -0.1075 | 75.8551
-0.5 | 0.4259 | 0.00508 | -0.1057 | 83.8386
0 | 0.4909 | 0.00494 | -0.1079 | 99.3725
0.5 | 0.5772 | 0.00486 | -0.1148 | 118.7654
1 | 0.7039 | 0.00471 | -0.1309 | 149.448
1.5 | 0.7684 | 0.00481 | -0.1328 | 159.7505
2 | 0.8326 | 0.00491 | -0.1346 | 169.5723
2.5 | 0.8907 | 0.00503 | -0.135 | 177.0775
3 | 0.949 | 0.00514 | -0.1354 | 184.6304
3.5 | 0.9926 | 0.00558 | -0.1329 | 177.8853
4 | 1.0226 | 0.00639 | -0.1277 | 160.0313
4.5 | 1.06 | 0.00705 | -0.1241 | 150.3546
5 | 1.0859 | 0.00807 | -0.1186 | 134.5601
5.5 | 1.1291 | 0.00862 | -0.1163 | 130.9861
6 | 1.1664 | 0.00937 | -0.1131 | 124.4824
6.5 | 1.2024 | 0.01019 | -0.1097 | 117.998
7 | 1.2365 | 0.01112 | -0.1061 | 111.196
7.5 | 1.2746 | 0.01195 | -0.1033 | 106.6611
8 | 1.3068 | 0.01306 | -0.0997 | 100.0613
8.5 | 1.3426 | 0.01405 | -0.0967 | 95.5587
9 | 1.3733 | 0.01533 | -0.0931 | 89.5825
9.5 | 1.4067 | 0.01657 | -0.0901 | 84.8944
10 | 1.4302 | 0.01835 | -0.0859 | 77.9401
10.5 | 1.472 | 0.01932 | -0.0842 | 76.1905
11 | 1.4944 | 0.02135 | -0.0803 | 69.9953
11.5 | 1.5269 | 0.02294 | -0.0778 | 66.5606
12 | 1.5511 | 0.02513 | -0.0745 | 61.723
12.5 | 1.5764 | 0.02734 | -0.0716 | 57.6591
13 | 1.6046 | 0.02946 | -0.0691 | 54.4671
13.5 | 1.6329 | 0.03166 | -0.0668 | 51.5761
14 | 1.6538 | 0.03443 | -0.0641 | 48.0337
14.5 | 1.6767 | 0.03715 | -0.0617 | 45.1332
15 | 1.6934 | 0.04042 | -0.0591 | 41.8951
16.5 | 1.7448 | 0.05064 | -0.0527 | 34.455
17 | 1.7595 | 0.05448 | -0.0509 | 32.2963
17.5 | 1.7733 | 0.05842 | -0.0492 | 30.3543
18 | 1.7843 | 0.06271 | -0.0476 | 28.4532
18.5 | 1.7939 | 0.06722 | -0.0462 | 26.687
19 | 1.7967 | 0.07241 | -0.0449 | 24.8129
19.5 | 1.8018 | 0.07754 | -0.0439 | 23.237
20 | 1.808 | 0.08267 | -0.0433 | 21.8701

## 143. Re 18M Mach 0.50 (1)
BIGFOIL.COM POLAR EXPORT
NACA64A718
NACA64A718 |  |  |  | Cl Max: | 1.794 | at alpha= | 8.5 | deg
JavaFoil+Calcfoil stall+Eppler ext transition |  |  |  | L/D Max: | 144.674 | at alpha= | 0.5 | deg
Re: | 18000000 |  |  | Cd Min: | 0.00599 | at alpha= | -1 | deg
Mach: | 0.5 |  |  | Cl=0 at alpha= | -5.6831 | deg
|  |  |  | @ Cl=0.1, Cd= | 0.0070655
|  |  |  | @ Cl=0.4, Cd= | 0.0066552
|  |  |  | @ Cl=0.6, Cd= | 0.0063556
alpha (deg) | Cl | Cd | Cm | Cl/Cd
-20 | -0.826 | 0.17791 | -0.068 | -4.644
-19.5 | -0.797 | 0.17532 | -0.068 | -4.546
-19 | -0.768 | 0.16752 | -0.067 | -4.584
-18.5 | -0.74 | 0.15892 | -0.068 | -4.655
-18 | -0.712 | 0.14836 | -0.069 | -4.797
-17.5 | -0.682 | 0.14435 | -0.069 | -4.728
-17 | -0.653 | 0.13511 | -0.069 | -4.837
-16.5 | -0.625 | 0.12467 | -0.069 | -5.013
-16 | -0.597 | 0.11563 | -0.07 | -5.159
-15.5 | -0.569 | 0.10847 | -0.073 | -5.246
-15 | -0.54 | 0.10184 | -0.073 | -5.305
-14.5 | -0.513 | 0.09301 | -0.076 | -5.517
-14 | -0.488 | 0.0819 | -0.083 | -5.965
-13.5 | -0.503 | 0.03434 | -0.114 | -14.65
-13 | -0.424 | 0.08607 | -0.073 | -4.926
-12.5 | -0.398 | 0.07568 | -0.081 | -5.26
-12 | -0.381 | 0.05545 | -0.099 | -6.879
-11.5 | -0.38 | 0.02522 | -0.121 | -15.077
-11 | -0.308 | 0.07206 | -0.073 | -4.271
-10.5 | -0.279 | 0.0706 | -0.071 | -3.945
-10 | -0.251 | 0.06275 | -0.078 | -3.998
-9.5 | -0.288 | 0.05042 | -0.095 | -5.71
-9 | -0.37 | 0.01597 | -0.131 | -23.161
-8.5 | -0.346 | 0.01225 | -0.136 | -28.246
-8 | -0.308 | 0.00907 | -0.144 | -33.963
-7.5 | -0.247 | 0.00812 | -0.145 | -30.427
-7 | -0.182 | 0.00783 | -0.146 | -23.277
-6.5 | -0.115 | 0.00761 | -0.148 | -15.05
-6 | -0.045 | 0.00733 | -0.149 | -6.14
-5.5 | 0.026 | 0.00719 | -0.15 | 3.581
-5 | 0.097 | 0.00707 | -0.151 | 13.773
-4.5 | 0.17 | 0.00696 | -0.153 | 24.353
-4 | 0.242 | 0.00682 | -0.154 | 35.499
-3.5 | 0.315 | 0.00676 | -0.155 | 46.535
-3 | 0.388 | 0.00667 | -0.156 | 58.178
-2.5 | 0.461 | 0.00658 | -0.157 | 69.991
-2 | 0.533 | 0.00643 | -0.159 | 82.912
-1.5 | 0.605 | 0.00635 | -0.16 | 95.33
-1 | 0.677 | 0.00599 | -0.161 | 113.073
-0.5 | 0.75 | 0.0061 | -0.162 | 122.78
0 | 0.822 | 0.00616 | -0.163 | 133.416
0.5 | 0.894 | 0.00618 | -0.164 | 144.674
1 | 0.966 | 0.00697 | -0.166 | 138.538
1.5 | 1.037 | 0.00756 | -0.167 | 137.188
2 | 1.106 | 0.00767 | -0.167 | 144.218
2.5 | 1.173 | 0.0086 | -0.168 | 136.337
3 | 1.241 | 0.00906 | -0.169 | 136.967
3.5 | 1.31 | 0.00969 | -0.169 | 135.144
4 | 1.378 | 0.01072 | -0.17 | 128.523
4.5 | 1.43 | 0.01141 | -0.171 | 125.326
5 | 1.495 | 0.01208 | -0.172 | 123.776
5.5 | 1.556 | 0.01356 | -0.173 | 114.786
6 | 1.616 | 0.01438 | -0.173 | 112.385
6.5 | 1.671 | 0.01524 | -0.174 | 109.694
7 | 1.719 | 0.01622 | -0.175 | 105.93
7.5 | 1.757 | 0.01742 | -0.176 | 100.844
8 | 1.784 | 0.01875 | -0.176 | 95.164
8.5 | 1.794 | 0.02043 | -0.177 | 87.789
9 | 1.777 | 0.02205 | -0.177 | 80.587
9.5 | 1.71 | 0.02393 | -0.178 | 71.442
10 | 1.402 | 0.02685 | -0.178 | 52.236
10.5 | 1.102 | 0.02946 | -0.179 | 37.406
11 | 1.133 | 0.03031 | -0.18 | 37.395
11.5 | 1.161 | 0.03458 | -0.179 | 33.56
12 | 1.194 | 0.03464 | -0.18 | 34.451
12.5 | 1.217 | 0.03905 | -0.18 | 31.166
13 | 1.248 | 0.03949 | -0.18 | 31.616
13.5 | 1.274 | 0.04293 | -0.18 | 29.671

## 144. Re 18M Mach 0.50 (2)
BIGFOIL.COM POLAR EXPORT
NACA64A718
NACA64A718 |  |  |  | Cl Max: | 1.674 | at alpha= | 15 | deg
XFOIL ncrit=9 |  |  |  | L/D Max: | 180.131 | at alpha= | 3.5 | deg
Re: | 18000000 |  |  | Cd Min: | 0.09635 | at alpha= | 16.5 | deg
Mach: | 0.5 |  |  | Cl=0 at alpha= | -99 | deg
|  |  |  | @ Cl=0.1, Cd= | 0.00534
|  |  |  | @ Cl=0.4, Cd= | 0.00534
|  |  |  | @ Cl=0.6, Cd= | 0.00534
alpha (deg) | Cl | Cd | Cm | Cl/Cd
0.5 | 0.6363 | 0.00534 | -0.1245 | 119.1573
1 | 0.772 | 0.00511 | -0.1402 | 151.0763
1.5 | 0.8359 | 0.00532 | -0.1399 | 157.1241
2 | 0.9094 | 0.00536 | -0.1417 | 169.6642
2.5 | 0.9716 | 0.0056 | -0.1409 | 173.5
3 | 1.0359 | 0.00581 | -0.1406 | 178.296
3.5 | 1.097 | 0.00609 | -0.1395 | 180.1314
4 | 1.1436 | 0.00673 | -0.1358 | 169.9257
4.5 | 1.175 | 0.00782 | -0.1295 | 150.2558
5 | 1.1829 | 0.0097 | -0.1197 | 121.9485
5.5 | 1.2279 | 0.01063 | -0.1161 | 115.5127
6.5 | 1.2767 | 0.01418 | -0.1032 | 90.0353
7 | 1.3046 | 0.01611 | -0.0977 | 80.9808
7.5 | 1.3366 | 0.01802 | -0.093 | 74.1731
8 | 1.3467 | 0.02118 | -0.0862 | 63.5836
8.5 | 1.3884 | 0.02297 | -0.083 | 60.4441
9 | 1.4107 | 0.02589 | -0.0781 | 54.4882
9.5 | 1.4426 | 0.02847 | -0.0743 | 50.6709
10 | 1.4478 | 0.03268 | -0.0686 | 44.3023
10.5 | 1.4903 | 0.03489 | -0.0659 | 42.7142
11 | 1.5006 | 0.03915 | -0.0613 | 38.3295
11.5 | 1.5341 | 0.04211 | -0.0582 | 36.4308
12 | 1.55 | 0.04635 | -0.0543 | 33.4412
12.5 | 1.5744 | 0.05012 | -0.051 | 31.4126
13 | 1.5997 | 0.05399 | -0.048 | 29.6296
13.5 | 1.6216 | 0.05822 | -0.0449 | 27.853
14 | 1.6425 | 0.06266 | -0.042 | 26.2129
14.5 | 1.661 | 0.06745 | -0.0392 | 24.6256
15 | 1.674 | 0.07278 | -0.0365 | 23.0008
16 | 1.666 | 0.08703 | -0.0322 | 19.1428
16.5 | 1.642 | 0.09635 | -0.0315 | 17.042

## 145. Re 20M Mach 0.00 (1)
BIGFOIL.COM POLAR EXPORT
NACA64A718
NACA64A718 |  |  |  | Cl Max: | 1.909 | at alpha= | 13.5 | deg
JavaFoil+Calcfoil stall+Eppler ext transition |  |  |  | L/D Max: | 148.456 | at alpha= | 5 | deg
Re: | 20000000 |  |  | Cd Min: | 0.00559 | at alpha= | -1 | deg
Mach: | 0 |  |  | Cl=0 at alpha= | -5.6803 | deg
|  |  |  | @ Cl=0.1, Cd= | 0.0064182
|  |  |  | @ Cl=0.4, Cd= | 0.0060035
|  |  |  | @ Cl=0.6, Cd= | 0.0055963
alpha (deg) | Cl | Cd | Cm | Cl/Cd
-20 | -0.645 | 0.1374 | -0.063 | -4.696
-19.5 | -0.658 | 0.12962 | -0.065 | -5.079
-19 | -0.67 | 0.12182 | -0.066 | -5.502
-18.5 | -0.681 | 0.11377 | -0.068 | -5.988
-18 | -0.688 | 0.10981 | -0.069 | -6.265
-17.5 | -0.696 | 0.10162 | -0.071 | -6.848
-17 | -0.703 | 0.09247 | -0.074 | -7.602
-16.5 | -0.728 | 0.06508 | -0.085 | -11.184
-16 | -0.737 | 0.0538 | -0.089 | -13.691
-15.5 | -0.745 | 0.04217 | -0.093 | -17.659
-15 | -0.746 | 0.03404 | -0.097 | -21.921
-14.5 | -0.743 | 0.02747 | -0.1 | -27.064
-14 | -0.736 | 0.02238 | -0.103 | -32.865
-13.5 | -0.721 | 0.01919 | -0.105 | -37.558
-13 | -0.7 | 0.01704 | -0.107 | -41.086
-12.5 | -0.677 | 0.01456 | -0.109 | -46.496
-12 | -0.648 | 0.01287 | -0.111 | -50.374
-11.5 | -0.629 | 0.00918 | -0.116 | -68.578
-11 | -0.595 | 0.00898 | -0.118 | -66.24
-10.5 | -0.55 | 0.00861 | -0.119 | -63.834
-10 | -0.501 | 0.00827 | -0.12 | -60.54
-9.5 | -0.45 | 0.00805 | -0.121 | -55.852
-9 | -0.396 | 0.00777 | -0.122 | -50.944
-8.5 | -0.34 | 0.00761 | -0.124 | -44.662
-8 | -0.282 | 0.00711 | -0.125 | -39.579
-7.5 | -0.222 | 0.007 | -0.126 | -31.735
-7 | -0.162 | 0.00684 | -0.127 | -23.664
-6.5 | -0.101 | 0.00672 | -0.128 | -15.021
-6 | -0.039 | 0.00662 | -0.129 | -5.964
-5.5 | 0.022 | 0.00653 | -0.13 | 3.445
-5 | 0.085 | 0.00644 | -0.131 | 13.176
-4.5 | 0.147 | 0.00635 | -0.132 | 23.206
-4 | 0.21 | 0.00625 | -0.133 | 33.599
-3.5 | 0.273 | 0.00618 | -0.134 | 44.122
-3 | 0.336 | 0.00612 | -0.135 | 54.968
-2.5 | 0.399 | 0.00601 | -0.136 | 66.422
-2 | 0.462 | 0.0056 | -0.137 | 82.349
-1.5 | 0.524 | 0.00564 | -0.138 | 92.967
-1 | 0.587 | 0.00559 | -0.139 | 104.945
-0.5 | 0.649 | 0.00562 | -0.14 | 115.473
0 | 0.712 | 0.00593 | -0.141 | 119.97
0.5 | 0.774 | 0.00619 | -0.142 | 125.1
1 | 0.836 | 0.00635 | -0.143 | 131.758
1.5 | 0.898 | 0.00662 | -0.144 | 135.762
2 | 0.961 | 0.00707 | -0.145 | 135.912
2.5 | 1.023 | 0.00721 | -0.146 | 141.822
3 | 1.085 | 0.00767 | -0.147 | 141.402
3.5 | 1.147 | 0.0081 | -0.148 | 141.538
4 | 1.208 | 0.00858 | -0.149 | 140.879
4.5 | 1.261 | 0.00903 | -0.15 | 139.716
5 | 1.319 | 0.00888 | -0.151 | 148.456
5.5 | 1.373 | 0.01007 | -0.151 | 136.294
6 | 1.427 | 0.01054 | -0.152 | 135.376
6.5 | 1.48 | 0.01102 | -0.152 | 134.354
7 | 1.531 | 0.01158 | -0.153 | 132.198
7.5 | 1.581 | 0.01215 | -0.154 | 130.145
8 | 1.628 | 0.01273 | -0.154 | 127.918
8.5 | 1.674 | 0.01336 | -0.155 | 125.311
9 | 1.717 | 0.01403 | -0.156 | 122.344
9.5 | 1.756 | 0.01476 | -0.156 | 118.986
10 | 1.791 | 0.01534 | -0.157 | 116.764
10.5 | 1.822 | 0.01594 | -0.158 | 114.266
11 | 1.848 | 0.01672 | -0.158 | 110.518
11.5 | 1.87 | 0.01741 | -0.159 | 107.401
12 | 1.887 | 0.01815 | -0.159 | 103.997
12.5 | 1.9 | 0.01897 | -0.16 | 100.121
13 | 1.907 | 0.01999 | -0.16 | 95.391
13.5 | 1.909 | 0.02081 | -0.161 | 91.72
14 | 1.902 | 0.02204 | -0.161 | 86.273
14.5 | 1.889 | 0.02306 | -0.162 | 81.91
15 | 1.872 | 0.02426 | -0.162 | 77.158
15.5 | 1.85 | 0.02543 | -0.162 | 72.75
16 | 1.823 | 0.02686 | -0.163 | 67.886
16.5 | 1.793 | 0.02824 | -0.163 | 63.499
17 | 1.758 | 0.02979 | -0.163 | 59.018
17.5 | 1.721 | 0.03143 | -0.164 | 54.743
18 | 1.68 | 0.03305 | -0.164 | 50.823
18.5 | 1.636 | 0.03519 | -0.164 | 46.486

## 146. Re 20M Mach 0.00 (2)
BIGFOIL.COM POLAR EXPORT
NACA64A718
NACA64A718 |  |  |  | Cl Max: | 1.8551 | at alpha= | 20 | deg
XFOIL ncrit=9 |  |  |  | L/D Max: | 173.574 | at alpha= | 2.5 | deg
Re: | 20000000 |  |  | Cd Min: | 0.06347 | at alpha= | 20 | deg
Mach: | 0 |  |  | Cl=0 at alpha= | -4.9107 | deg
|  |  |  | @ Cl=0.1, Cd= | 0.0052629
|  |  |  | @ Cl=0.4, Cd= | 0.004919
|  |  |  | @ Cl=0.6, Cd= | 0.00475
alpha (deg) | Cl | Cd | Cm | Cl/Cd
-20 | -1.2734 | 0.02892 | -0.1389 | -44.0318
-19.5 | -1.2625 | 0.02562 | -0.1395 | -49.2779
-19 | -1.245 | 0.02293 | -0.1398 | -54.2957
-18 | -1.1945 | 0.01879 | -0.1402 | -63.571
-17.5 | -1.1694 | 0.01676 | -0.1402 | -69.7733
-17 | -1.1372 | 0.01526 | -0.1403 | -74.5216
-16.5 | -1.1071 | 0.01403 | -0.1393 | -78.9095
-15.5 | -1.039 | 0.01242 | -0.1353 | -83.6554
-14 | -0.9152 | 0.01077 | -0.1304 | -84.9768
-13.5 | -0.8671 | 0.01023 | -0.1299 | -84.7605
-12.5 | -0.7689 | 0.00931 | -0.1289 | -82.5886
-12 | -0.7175 | 0.00896 | -0.1287 | -80.0781
-11.5 | -0.6668 | 0.00857 | -0.1283 | -77.8063
-11 | -0.6151 | 0.00825 | -0.1281 | -74.5576
-10.5 | -0.5639 | 0.00788 | -0.1276 | -71.5609
-10 | -0.5213 | 0.00711 | -0.1256 | -73.3193
-9.5 | -0.4611 | 0.00724 | -0.1268 | -63.6878
-9 | -0.4162 | 0.00664 | -0.125 | -62.6807
-8.5 | -0.3636 | 0.00647 | -0.1247 | -56.1978
-8 | -0.3108 | 0.0063 | -0.1244 | -49.3333
-7.5 | -0.2589 | 0.00615 | -0.1238 | -42.0976
-7 | -0.2084 | 0.00599 | -0.1229 | -34.7913
-6.5 | -0.1571 | 0.00585 | -0.1222 | -26.8547
-6 | -0.1079 | 0.00572 | -0.121 | -18.8636
-5.5 | -0.0574 | 0.0056 | -0.12 | -10.25
-5 | -0.0087 | 0.0055 | -0.1187 | -1.5818
-4.5 | 0.04 | 0.00538 | -0.1173 | 7.4349
-4 | 0.088 | 0.00529 | -0.1158 | 16.6352
-3.5 | 0.1368 | 0.00518 | -0.1145 | 26.4093
-3 | 0.1839 | 0.00511 | -0.1127 | 35.9883
-2.5 | 0.2326 | 0.00501 | -0.1114 | 46.4271
-2 | 0.2802 | 0.00501 | -0.1098 | 55.9281
-1.5 | 0.3272 | 0.00491 | -0.108 | 66.6395
-1 | 0.373 | 0.00487 | -0.1061 | 76.5914
-0.5 | 0.4226 | 0.00496 | -0.1049 | 85.2016
0 | 0.4807 | 0.00482 | -0.1059 | 99.7303
0.5 | 0.5469 | 0.00481 | -0.1087 | 113.7006
1 | 0.6796 | 0.00466 | -0.1271 | 145.8369
1.5 | 0.7425 | 0.00476 | -0.1291 | 155.9874
2 | 0.8086 | 0.00483 | -0.1319 | 167.412
2.5 | 0.8644 | 0.00498 | -0.1324 | 173.5743
3 | 0.9151 | 0.00528 | -0.1319 | 173.3144
3.5 | 0.9511 | 0.00593 | -0.1283 | 160.3879
4 | 0.9939 | 0.00637 | -0.1262 | 156.0283
4.5 | 1.0291 | 0.00704 | -0.1227 | 146.179
5 | 1.0645 | 0.00772 | -0.1193 | 137.8886
5.5 | 1.1087 | 0.00812 | -0.1177 | 136.5394
6 | 1.1454 | 0.00878 | -0.1147 | 130.4556
6.5 | 1.186 | 0.00932 | -0.1126 | 127.2532
7 | 1.2206 | 0.01009 | -0.1095 | 120.9713
7.5 | 1.2575 | 0.01077 | -0.1069 | 116.7595
8 | 1.2939 | 0.01153 | -0.1043 | 112.2203
8.5 | 1.3314 | 0.01225 | -0.102 | 108.6857
9 | 1.3635 | 0.01322 | -0.099 | 103.1392
9.5 | 1.3983 | 0.01411 | -0.0966 | 99.0999
10 | 1.4271 | 0.0153 | -0.0933 | 93.2745
10.5 | 1.4648 | 0.01614 | -0.0915 | 90.7559
11 | 1.4906 | 0.01756 | -0.0881 | 84.8861
11.5 | 1.525 | 0.01864 | -0.0861 | 81.8133
12 | 1.5519 | 0.02017 | -0.0832 | 76.941
12.5 | 1.5778 | 0.02182 | -0.0804 | 72.3098
13 | 1.6071 | 0.02336 | -0.0782 | 68.7971
13.5 | 1.6367 | 0.02495 | -0.0762 | 65.5992
14 | 1.6593 | 0.02703 | -0.0736 | 61.3873
14.5 | 1.6857 | 0.02893 | -0.0716 | 58.2682
15 | 1.7046 | 0.03145 | -0.0691 | 54.2003
15.5 | 1.7288 | 0.03366 | -0.0673 | 51.3607
16.5 | 1.7654 | 0.03897 | -0.063 | 45.3015
17 | 1.7819 | 0.04199 | -0.0612 | 42.4363
17.5 | 1.7975 | 0.04509 | -0.0594 | 39.8647
18 | 1.8121 | 0.04837 | -0.0578 | 37.4633
18.5 | 1.8237 | 0.05198 | -0.0562 | 35.0846
19 | 1.8357 | 0.05559 | -0.0548 | 33.0221
19.5 | 1.8448 | 0.05954 | -0.0535 | 30.9842
20 | 1.8551 | 0.06347 | -0.0525 | 29.228

## 147. Re 20M Mach 0.10 (1)
BIGFOIL.COM POLAR EXPORT
NACA64A718
NACA64A718 |  |  |  | Cl Max: | 1.901 | at alpha= | 13 | deg
JavaFoil+Calcfoil stall+Eppler ext transition |  |  |  | L/D Max: | 148.037 | at alpha= | 5 | deg
Re: | 20000000 |  |  | Cd Min: | 0.0056 | at alpha= | -1 | deg
Mach: | 0.1 |  |  | Cl=0 at alpha= | -5.6825 | deg
|  |  |  | @ Cl=0.1, Cd= | 0.0064186
|  |  |  | @ Cl=0.4, Cd= | 0.0060413
|  |  |  | @ Cl=0.6, Cd= | 0.0056048
alpha (deg) | Cl | Cd | Cm | Cl/Cd
-19.5 | -0.616 | 0.13444 | -0.063 | -4.585
-19 | -0.631 | 0.12656 | -0.065 | -4.988
-18.5 | -0.645 | 0.11972 | -0.066 | -5.384
-18 | -0.655 | 0.11433 | -0.067 | -5.732
-17.5 | -0.666 | 0.10645 | -0.07 | -6.255
-17 | -0.675 | 0.09823 | -0.072 | -6.87
-16.5 | -0.69 | 0.08141 | -0.079 | -8.472
-16 | -0.69 | 0.07835 | -0.079 | -8.808
-15.5 | -0.72 | 0.04861 | -0.091 | -14.811
-15 | -0.727 | 0.03811 | -0.096 | -19.069
-14.5 | -0.729 | 0.02946 | -0.099 | -24.752
-14 | -0.724 | 0.02396 | -0.102 | -30.218
-13.5 | -0.712 | 0.02028 | -0.105 | -35.12
-13 | -0.694 | 0.01786 | -0.107 | -38.848
-12.5 | -0.673 | 0.01513 | -0.109 | -44.465
-12 | -0.646 | 0.01324 | -0.111 | -48.768
-11.5 | -0.627 | 0.0101 | -0.116 | -62.153
-11 | -0.595 | 0.00911 | -0.119 | -65.331
-10.5 | -0.55 | 0.00876 | -0.12 | -62.849
-10 | -0.502 | 0.00838 | -0.121 | -59.883
-9.5 | -0.451 | 0.00811 | -0.122 | -55.62
-9 | -0.397 | 0.00782 | -0.123 | -50.763
-8.5 | -0.341 | 0.00761 | -0.124 | -44.816
-8 | -0.283 | 0.00719 | -0.125 | -39.314
-7.5 | -0.223 | 0.00701 | -0.126 | -31.851
-7 | -0.163 | 0.00688 | -0.127 | -23.645
-6.5 | -0.101 | 0.00673 | -0.128 | -15.084
-6 | -0.04 | 0.00662 | -0.13 | -5.993
-5.5 | 0.023 | 0.00654 | -0.131 | 3.457
-5 | 0.085 | 0.00644 | -0.132 | 13.228
-4.5 | 0.148 | 0.00635 | -0.133 | 23.326
-4 | 0.211 | 0.00631 | -0.134 | 33.474
-3.5 | 0.274 | 0.00619 | -0.135 | 44.31
-3 | 0.338 | 0.00612 | -0.136 | 55.177
-2.5 | 0.401 | 0.00604 | -0.137 | 66.374
-2 | 0.464 | 0.00561 | -0.138 | 82.69
-1.5 | 0.527 | 0.00564 | -0.139 | 93.349
-1 | 0.59 | 0.0056 | -0.14 | 105.206
-0.5 | 0.652 | 0.00563 | -0.141 | 115.893
0 | 0.715 | 0.00593 | -0.142 | 120.496
0.5 | 0.778 | 0.0062 | -0.143 | 125.515
1 | 0.84 | 0.00635 | -0.144 | 132.4
1.5 | 0.903 | 0.00663 | -0.145 | 136.099
2 | 0.965 | 0.00709 | -0.146 | 136.168
2.5 | 1.028 | 0.00729 | -0.147 | 141.027
3 | 1.09 | 0.0077 | -0.148 | 141.595
3.5 | 1.152 | 0.0082 | -0.149 | 140.617
4 | 1.215 | 0.00868 | -0.15 | 139.888
4.5 | 1.267 | 0.00914 | -0.151 | 138.608
5 | 1.325 | 0.00895 | -0.151 | 148.037
5.5 | 1.378 | 0.01016 | -0.152 | 135.611
6 | 1.433 | 0.01063 | -0.152 | 134.846
6.5 | 1.487 | 0.0111 | -0.153 | 133.945
7 | 1.538 | 0.01168 | -0.154 | 131.694
7.5 | 1.587 | 0.01227 | -0.154 | 129.399
8 | 1.635 | 0.01286 | -0.155 | 127.124
8.5 | 1.68 | 0.01351 | -0.156 | 124.349
9 | 1.722 | 0.01428 | -0.156 | 120.634
9.5 | 1.762 | 0.01494 | -0.157 | 117.955
10 | 1.796 | 0.01547 | -0.158 | 116.056
10.5 | 1.825 | 0.01618 | -0.158 | 112.811
11 | 1.85 | 0.01696 | -0.159 | 109.114
11.5 | 1.871 | 0.01769 | -0.16 | 105.78
12 | 1.886 | 0.01853 | -0.16 | 101.753
12.5 | 1.896 | 0.01928 | -0.161 | 98.345
13 | 1.901 | 0.02035 | -0.161 | 93.417
13.5 | 1.899 | 0.02133 | -0.162 | 89.015
14 | 1.888 | 0.02251 | -0.162 | 83.89
14.5 | 1.872 | 0.02357 | -0.162 | 79.43
15 | 1.85 | 0.02473 | -0.163 | 74.822
15.5 | 1.823 | 0.0262 | -0.163 | 69.595
16 | 1.792 | 0.02755 | -0.164 | 65.047
16.5 | 1.756 | 0.02893 | -0.164 | 60.68
17 | 1.715 | 0.03067 | -0.164 | 55.92
17.5 | 1.672 | 0.03235 | -0.164 | 51.669
18 | 1.624 | 0.03454 | -0.165 | 47.024

## 148. Re 20M Mach 0.10 (2)
BIGFOIL.COM POLAR EXPORT
NACA64A718
NACA64A718 |  |  |  | Cl Max: | 1.8529 | at alpha= | 20 | deg
XFOIL ncrit=9 |  |  |  | L/D Max: | 175.782 | at alpha= | 3 | deg
Re: | 20000000 |  |  | Cd Min: | 0.06584 | at alpha= | 20 | deg
Mach: | 0.1 |  |  | Cl=0 at alpha= | -4.9012 | deg
|  |  |  | @ Cl=0.1, Cd= | 0.0052718
|  |  |  | @ Cl=0.4, Cd= | 0.0049217
|  |  |  | @ Cl=0.6, Cd= | 0.0047634
alpha (deg) | Cl | Cd | Cm | Cl/Cd
-20 | -1.2603 | 0.0316 | -0.1416 | -39.8829
-19.5 | -1.2533 | 0.02786 | -0.1424 | -44.9856
-19 | -1.2384 | 0.02481 | -0.1428 | -49.9154
-18.5 | -1.2124 | 0.02266 | -0.1432 | -53.504
-18 | -1.192 | 0.02017 | -0.1432 | -59.0977
-17.5 | -1.1692 | 0.01788 | -0.1431 | -65.3915
-17 | -1.1368 | 0.01627 | -0.1431 | -69.8709
-16.5 | -1.1064 | 0.0147 | -0.1428 | -75.2653
-16 | -1.0762 | 0.01357 | -0.1411 | -79.3073
-15.5 | -1.0422 | 0.01273 | -0.1388 | -81.8696
-14 | -0.921 | 0.01101 | -0.1329 | -83.6512
-13.5 | -0.8728 | 0.01042 | -0.1322 | -83.762
-13 | -0.8243 | 0.00988 | -0.1314 | -83.4312
-12.5 | -0.7741 | 0.00945 | -0.1308 | -81.9153
-12 | -0.7225 | 0.00907 | -0.1305 | -79.6582
-11.5 | -0.6715 | 0.00867 | -0.13 | -77.451
-10.5 | -0.5677 | 0.00796 | -0.1291 | -71.3191
-9.5 | -0.4639 | 0.00731 | -0.1281 | -63.461
-9 | -0.4191 | 0.00668 | -0.1262 | -62.7395
-8.5 | -0.3664 | 0.0065 | -0.1257 | -56.3692
-8 | -0.3133 | 0.00633 | -0.1253 | -49.4945
-7.5 | -0.261 | 0.00617 | -0.1247 | -42.3015
-7 | -0.2104 | 0.00601 | -0.1237 | -35.0083
-6.5 | -0.1588 | 0.00587 | -0.1229 | -27.0528
-6 | -0.1092 | 0.00574 | -0.1217 | -19.0244
-5.5 | -0.0587 | 0.00562 | -0.1206 | -10.4448
-5 | -0.0096 | 0.00552 | -0.1193 | -1.7391
-4.5 | 0.039 | 0.0054 | -0.1178 | 7.2222
-4 | 0.0875 | 0.0053 | -0.1163 | 16.5094
-3.5 | 0.1363 | 0.00519 | -0.1148 | 26.262
-3 | 0.1837 | 0.00513 | -0.1131 | 35.809
-2.5 | 0.2325 | 0.00502 | -0.1117 | 46.3147
-2 | 0.2804 | 0.00502 | -0.11 | 55.8566
-1.5 | 0.3278 | 0.00493 | -0.1083 | 66.4909
-1 | 0.3738 | 0.00488 | -0.1063 | 76.5984
-0.5 | 0.424 | 0.00496 | -0.1052 | 85.4839
0 | 0.4822 | 0.00483 | -0.1062 | 99.8344
0.5 | 0.5493 | 0.00482 | -0.1091 | 113.9627
1 | 0.6836 | 0.00467 | -0.1277 | 146.3812
1.5 | 0.7465 | 0.00476 | -0.1296 | 156.8277
2 | 0.8129 | 0.00483 | -0.1325 | 168.3023
2.5 | 0.8689 | 0.00497 | -0.1329 | 174.829
3 | 0.9211 | 0.00524 | -0.1326 | 175.7824
3.5 | 0.9562 | 0.00591 | -0.1288 | 161.7936
4 | 0.9976 | 0.0064 | -0.1263 | 155.875
4.5 | 1.0337 | 0.00705 | -0.1229 | 146.6241
5 | 1.0677 | 0.00778 | -0.1192 | 137.2365
5.5 | 1.1119 | 0.00819 | -0.1175 | 135.7631
6 | 1.1489 | 0.00885 | -0.1145 | 129.8192
6.5 | 1.1881 | 0.00945 | -0.1121 | 125.7249
7 | 1.2238 | 0.01021 | -0.1091 | 119.8629
7.5 | 1.261 | 0.01091 | -0.1065 | 115.582
8 | 1.2956 | 0.01175 | -0.1035 | 110.2638
8.5 | 1.3346 | 0.01245 | -0.1014 | 107.1968
9 | 1.3665 | 0.01347 | -0.0983 | 101.4477
9.5 | 1.4002 | 0.01443 | -0.0956 | 97.034
10 | 1.4274 | 0.01574 | -0.092 | 90.6861
10.5 | 1.4676 | 0.01651 | -0.0905 | 88.8916
11 | 1.4929 | 0.01802 | -0.087 | 82.8468
11.5 | 1.5251 | 0.01927 | -0.0846 | 79.1437
12 | 1.5521 | 0.02085 | -0.0818 | 74.4412
12.5 | 1.579 | 0.02252 | -0.079 | 70.1155
13 | 1.6093 | 0.02408 | -0.0769 | 66.8314
13.5 | 1.6385 | 0.02578 | -0.0749 | 63.557
14 | 1.6606 | 0.02796 | -0.0722 | 59.392
14.5 | 1.6855 | 0.03007 | -0.0701 | 56.0525
15 | 1.7041 | 0.03271 | -0.0675 | 52.0972
15.5 | 1.7267 | 0.03512 | -0.0656 | 49.1657
16.5 | 1.7624 | 0.04071 | -0.0613 | 43.2916
17 | 1.7789 | 0.04383 | -0.0594 | 40.5864
17.5 | 1.7945 | 0.04704 | -0.0576 | 38.1484
18 | 1.8092 | 0.05041 | -0.056 | 35.8897
18.5 | 1.8218 | 0.05402 | -0.0545 | 33.7245
19 | 1.8339 | 0.05769 | -0.0531 | 31.7889
19.5 | 1.8419 | 0.06187 | -0.0518 | 29.7705
20 | 1.8529 | 0.06584 | -0.0509 | 28.1425

## 149. Re 20M Mach 0.25 (1)
BIGFOIL.COM POLAR EXPORT
NACA64A718
NACA64A718 |  |  |  | Cl Max: | 1.863 | at alpha= | 12 | deg
JavaFoil+Calcfoil stall+Eppler ext transition |  |  |  | L/D Max: | 144.818 | at alpha= | 4.5 | deg
Re: | 20000000 |  |  | Cd Min: | 0.00566 | at alpha= | -2 | deg
Mach: | 0.25 |  |  | Cl=0 at alpha= | -5.6797 | deg
|  |  |  | @ Cl=0.1, Cd= | 0.006528
|  |  |  | @ Cl=0.4, Cd= | 0.0061529
|  |  |  | @ Cl=0.6, Cd= | 0.0056646
alpha (deg) | Cl | Cd | Cm | Cl/Cd
-18 | -0.374 | 0.13385 | -0.06 | -2.797
-17.5 | -0.416 | 0.12502 | -0.062 | -3.33
-17 | -0.455 | 0.11627 | -0.065 | -3.913
-16.5 | -0.488 | 0.10994 | -0.066 | -4.44
-16 | -0.518 | 0.10213 | -0.069 | -5.07
-15.5 | -0.541 | 0.09651 | -0.07 | -5.61
-15 | -0.561 | 0.08863 | -0.073 | -6.332
-14.5 | -0.58 | 0.07657 | -0.08 | -7.572
-14 | -0.599 | 0.06023 | -0.088 | -9.944
-13.5 | -0.634 | 0.03217 | -0.102 | -19.72
-13 | -0.638 | 0.02502 | -0.106 | -25.493
-12.5 | -0.633 | 0.02003 | -0.109 | -31.584
-12 | -0.618 | 0.01673 | -0.112 | -36.968
-11.5 | -0.597 | 0.01426 | -0.114 | -41.855
-11 | -0.568 | 0.01249 | -0.117 | -45.469
-10.5 | -0.545 | 0.0092 | -0.122 | -59.205
-10 | -0.506 | 0.00877 | -0.124 | -57.739
-9.5 | -0.457 | 0.00848 | -0.125 | -53.858
-9 | -0.404 | 0.00812 | -0.126 | -49.731
-8.5 | -0.348 | 0.00785 | -0.128 | -44.333
-8 | -0.289 | 0.00731 | -0.129 | -39.502
-7.5 | -0.228 | 0.00715 | -0.13 | -31.943
-7 | -0.167 | 0.00699 | -0.131 | -23.82
-6.5 | -0.104 | 0.00687 | -0.132 | -15.144
-6 | -0.041 | 0.00676 | -0.133 | -6.016
-5.5 | 0.023 | 0.00663 | -0.134 | 3.5
-5 | 0.087 | 0.00654 | -0.135 | 13.379
-4.5 | 0.152 | 0.00648 | -0.136 | 23.469
-4 | 0.217 | 0.00637 | -0.138 | 34.048
-3.5 | 0.282 | 0.00627 | -0.139 | 44.932
-3 | 0.347 | 0.00621 | -0.14 | 55.917
-2.5 | 0.412 | 0.00614 | -0.141 | 67.093
-2 | 0.477 | 0.00566 | -0.142 | 84.186
-1.5 | 0.541 | 0.00571 | -0.143 | 94.853
-1 | 0.606 | 0.00566 | -0.144 | 106.987
-0.5 | 0.67 | 0.00571 | -0.145 | 117.327
0 | 0.735 | 0.006 | -0.146 | 122.567
0.5 | 0.799 | 0.00632 | -0.147 | 126.494
1 | 0.864 | 0.00647 | -0.148 | 133.421
1.5 | 0.928 | 0.00682 | -0.149 | 136.116
2 | 0.992 | 0.0072 | -0.15 | 137.77
2.5 | 1.056 | 0.00747 | -0.151 | 141.371
3 | 1.12 | 0.00788 | -0.152 | 142.146
3.5 | 1.184 | 0.00851 | -0.153 | 139.096
4 | 1.248 | 0.00911 | -0.154 | 136.988
4.5 | 1.298 | 0.00896 | -0.155 | 144.818
5 | 1.354 | 0.00983 | -0.155 | 137.797
5.5 | 1.41 | 0.01067 | -0.156 | 132.213
6 | 1.467 | 0.01119 | -0.156 | 131.076
6.5 | 1.522 | 0.01169 | -0.157 | 130.224
7 | 1.574 | 0.0123 | -0.158 | 127.899
7.5 | 1.623 | 0.01298 | -0.158 | 125
8 | 1.67 | 0.01365 | -0.159 | 122.339
8.5 | 1.713 | 0.01442 | -0.16 | 118.802
9 | 1.753 | 0.01526 | -0.16 | 114.874
9.5 | 1.789 | 0.01598 | -0.161 | 111.979
10 | 1.817 | 0.01672 | -0.162 | 108.634
10.5 | 1.839 | 0.01756 | -0.162 | 104.699
11 | 1.854 | 0.01838 | -0.163 | 100.88
11.5 | 1.862 | 0.0193 | -0.164 | 96.476
12 | 1.863 | 0.02028 | -0.164 | 91.854
12.5 | 1.853 | 0.02145 | -0.165 | 86.381
13 | 1.836 | 0.02271 | -0.165 | 80.848
13.5 | 1.811 | 0.02413 | -0.165 | 75.049
14 | 1.773 | 0.02552 | -0.166 | 69.471
14.5 | 1.722 | 0.02708 | -0.166 | 63.593
15 | 1.662 | 0.02881 | -0.167 | 57.694
15.5 | 1.593 | 0.03054 | -0.167 | 52.171
16 | 1.516 | 0.03261 | -0.167 | 46.495
16.5 | 1.43 | 0.03514 | -0.167 | 40.693
17 | 1.335 | 0.03811 | -0.167 | 35.034

## 150. Re 20M Mach 0.25 (2)
BIGFOIL.COM POLAR EXPORT
NACA64A718
NACA64A718 |  |  |  | Cl Max: | 1.818 | at alpha= | 20 | deg
XFOIL ncrit=9 |  |  |  | L/D Max: | 182.563 | at alpha= | 3 | deg
Re: | 20000000 |  |  | Cd Min: | 0.08154 | at alpha= | 20 | deg
Mach: | 0.25 |  |  | Cl=0 at alpha= | -4.8495 | deg
|  |  |  | @ Cl=0.1, Cd= | 0.0053307
|  |  |  | @ Cl=0.4, Cd= | 0.0050011
|  |  |  | @ Cl=0.6, Cd= | 0.0048642
alpha (deg) | Cl | Cd | Cm | Cl/Cd
-20 | -1.0944 | 0.05784 | -0.1452 | -18.9212
-19.5 | -1.1256 | 0.04844 | -0.1507 | -23.237
-19 | -1.1441 | 0.04094 | -0.1544 | -27.9458
-18.5 | -1.1354 | 0.03624 | -0.1563 | -31.33
-18 | -1.1374 | 0.03116 | -0.1577 | -36.5019
-17.5 | -1.1404 | 0.02635 | -0.1584 | -43.2789
-17 | -1.1173 | 0.02353 | -0.1583 | -47.4841
-16.5 | -1.0946 | 0.02078 | -0.158 | -52.6756
-16 | -1.0718 | 0.01813 | -0.1574 | -59.1175
-15.5 | -1.0438 | 0.01587 | -0.1568 | -65.7719
-15 | -1.0122 | 0.01412 | -0.1557 | -71.6856
-14.5 | -0.9804 | 0.01293 | -0.1526 | -75.8237
-14 | -0.9346 | 0.01235 | -0.1505 | -75.6761
-13.5 | -0.8972 | 0.01168 | -0.1467 | -76.8151
-13 | -0.8542 | 0.01087 | -0.1439 | -78.5833
-12.5 | -0.8024 | 0.01025 | -0.1424 | -78.2829
-12 | -0.7491 | 0.00976 | -0.1412 | -76.752
-11.5 | -0.6969 | 0.00923 | -0.1398 | -75.5038
-11 | -0.643 | 0.0088 | -0.1387 | -73.0682
-10.5 | -0.5893 | 0.00837 | -0.1375 | -70.4062
-10 | -0.5375 | 0.00786 | -0.136 | -68.3842
-9.5 | -0.4809 | 0.00765 | -0.1354 | -62.8627
-9 | -0.4293 | 0.0072 | -0.1339 | -59.625
-8.5 | -0.3814 | 0.00669 | -0.1317 | -57.0105
-8 | -0.3274 | 0.00648 | -0.1307 | -50.5247
-7.5 | -0.2728 | 0.00631 | -0.1297 | -43.233
-7 | -0.2205 | 0.00615 | -0.1284 | -35.8537
-6.5 | -0.1685 | 0.00598 | -0.127 | -28.1773
-6 | -0.1161 | 0.00585 | -0.1257 | -19.8462
-5.5 | -0.0662 | 0.00571 | -0.1239 | -11.5937
-5 | -0.0146 | 0.0056 | -0.1225 | -2.6071
-4.5 | 0.0339 | 0.00549 | -0.1204 | 6.1749
-4 | 0.0844 | 0.00536 | -0.1188 | 15.7463
-3.5 | 0.1323 | 0.00527 | -0.1167 | 25.1044
-3 | 0.1825 | 0.00518 | -0.1151 | 35.2317
-2.5 | 0.2308 | 0.00509 | -0.1131 | 45.3438
-2 | 0.2807 | 0.00511 | -0.1114 | 54.9315
-1.5 | 0.3297 | 0.00501 | -0.1096 | 65.8084
-1 | 0.3773 | 0.00496 | -0.1076 | 76.0685
-0.5 | 0.427 | 0.00505 | -0.1059 | 84.5545
0 | 0.4898 | 0.00492 | -0.1075 | 99.5528
0.5 | 0.5621 | 0.00492 | -0.1112 | 114.248
1 | 0.7047 | 0.00471 | -0.1311 | 149.6178
1.5 | 0.7681 | 0.00479 | -0.1326 | 160.3549
2 | 0.8349 | 0.00486 | -0.1351 | 171.7901
2.5 | 0.8921 | 0.00501 | -0.1353 | 178.0639
3 | 0.9475 | 0.00519 | -0.1352 | 182.5626
3.5 | 0.9849 | 0.0058 | -0.1314 | 169.8103
4 | 1.0192 | 0.0065 | -0.1271 | 156.8
4.5 | 1.0529 | 0.00727 | -0.1229 | 144.8281
5 | 1.0849 | 0.00811 | -0.1184 | 133.7731
5.5 | 1.1295 | 0.00862 | -0.1164 | 131.0325
6 | 1.1661 | 0.00938 | -0.113 | 124.3177
6.5 | 1.2032 | 0.01016 | -0.1099 | 118.4252
7 | 1.2372 | 0.01109 | -0.1062 | 111.56
7.5 | 1.2776 | 0.01184 | -0.1038 | 107.9054
8 | 1.3096 | 0.01294 | -0.1001 | 101.2056
8.5 | 1.3464 | 0.01389 | -0.0973 | 96.933
9 | 1.3765 | 0.01518 | -0.0936 | 90.6785
9.5 | 1.4119 | 0.01631 | -0.0908 | 86.5665
10 | 1.4371 | 0.01799 | -0.0868 | 79.8833
10.5 | 1.4766 | 0.01906 | -0.0848 | 77.4711
11 | 1.4992 | 0.02107 | -0.0808 | 71.1533
11.5 | 1.5333 | 0.02257 | -0.0785 | 67.9353
12 | 1.558 | 0.0247 | -0.0752 | 63.0769
12.5 | 1.5833 | 0.02689 | -0.0722 | 58.8806
13 | 1.6116 | 0.02898 | -0.0697 | 55.6108
13.5 | 1.6404 | 0.03113 | -0.0675 | 52.6951
14 | 1.6627 | 0.03379 | -0.0648 | 49.2069
14.5 | 1.6852 | 0.03649 | -0.0623 | 46.1825
15 | 1.7026 | 0.03969 | -0.0597 | 42.8975
15.5 | 1.7234 | 0.04274 | -0.0575 | 40.3229
16.5 | 1.7531 | 0.04977 | -0.0529 | 35.224
17 | 1.7692 | 0.0535 | -0.0511 | 33.0692
17.5 | 1.7832 | 0.05741 | -0.0494 | 31.0608
18 | 1.795 | 0.0616 | -0.0478 | 29.1396
18.5 | 1.8047 | 0.06608 | -0.0464 | 27.3108
19 | 1.8061 | 0.0714 | -0.045 | 25.2955
19.5 | 1.8123 | 0.07637 | -0.0439 | 23.7305
20 | 1.818 | 0.08154 | -0.0432 | 22.2958

## 151. Re 20M Mach 0.50 (1)
BIGFOIL.COM POLAR EXPORT
NACA64A718
NACA64A718 |  |  |  | Cl Max: | 1.795 | at alpha= | 8.5 | deg
JavaFoil+Calcfoil stall+Eppler ext transition |  |  |  | L/D Max: | 140.671 | at alpha= | 2 | deg
Re: | 20000000 |  |  | Cd Min: | 0.00602 | at alpha= | -1 | deg
Mach: | 0.5 |  |  | Cl=0 at alpha= | -5.6831 | deg
|  |  |  | @ Cl=0.1, Cd= | 0.0069759
|  |  |  | @ Cl=0.4, Cd= | 0.0065936
|  |  |  | @ Cl=0.6, Cd= | 0.0063972
alpha (deg) | Cl | Cd | Cm | Cl/Cd
-20 | -0.826 | 0.17832 | -0.068 | -4.634
-19.5 | -0.797 | 0.1765 | -0.068 | -4.518
-19 | -0.768 | 0.16974 | -0.068 | -4.524
-18.5 | -0.74 | 0.16087 | -0.069 | -4.6
-18 | -0.711 | 0.15457 | -0.069 | -4.602
-17.5 | -0.682 | 0.14874 | -0.068 | -4.586
-17 | -0.653 | 0.13564 | -0.069 | -4.818
-16.5 | -0.625 | 0.12835 | -0.069 | -4.869
-16 | -0.597 | 0.11932 | -0.07 | -5
-15.5 | -0.568 | 0.11355 | -0.071 | -5.003
-15 | -0.539 | 0.1086 | -0.07 | -4.96
-14.5 | -0.511 | 0.09919 | -0.073 | -5.151
-14 | -0.483 | 0.09258 | -0.074 | -5.212
-13.5 | -0.467 | 0.06795 | -0.093 | -6.877
-13 | -0.424 | 0.08511 | -0.074 | -4.986
-12.5 | -0.399 | 0.07377 | -0.083 | -5.413
-12 | -0.397 | 0.03982 | -0.111 | -9.961
-11.5 | -0.384 | 0.0227 | -0.122 | -16.896
-11 | -0.308 | 0.07171 | -0.073 | -4.294
-10.5 | -0.279 | 0.07076 | -0.071 | -3.937
-10 | -0.251 | 0.06233 | -0.078 | -4.027
-9.5 | -0.289 | 0.04862 | -0.097 | -5.951
-9 | -0.371 | 0.01552 | -0.131 | -23.872
-8.5 | -0.347 | 0.01197 | -0.136 | -28.94
-8 | -0.308 | 0.00901 | -0.144 | -34.176
-7.5 | -0.247 | 0.00802 | -0.145 | -30.827
-7 | -0.182 | 0.00773 | -0.146 | -23.571
-6.5 | -0.115 | 0.0075 | -0.148 | -15.277
-6 | -0.045 | 0.00726 | -0.149 | -6.201
-5.5 | 0.026 | 0.00712 | -0.15 | 3.617
-5 | 0.097 | 0.00698 | -0.151 | 13.953
-4.5 | 0.17 | 0.00688 | -0.153 | 24.648
-4 | 0.242 | 0.00679 | -0.154 | 35.655
-3.5 | 0.315 | 0.00668 | -0.155 | 47.104
-3 | 0.388 | 0.00661 | -0.156 | 58.717
-2.5 | 0.461 | 0.00651 | -0.157 | 70.746
-2 | 0.533 | 0.00636 | -0.159 | 83.726
-1.5 | 0.605 | 0.0064 | -0.16 | 94.618
-1 | 0.677 | 0.00602 | -0.161 | 112.454
-0.5 | 0.75 | 0.0061 | -0.162 | 122.979
0 | 0.822 | 0.00619 | -0.163 | 132.731
0.5 | 0.894 | 0.0068 | -0.164 | 131.43
1 | 0.966 | 0.00724 | -0.166 | 133.46
1.5 | 1.037 | 0.0077 | -0.167 | 134.686
2 | 1.106 | 0.00786 | -0.167 | 140.671
2.5 | 1.173 | 0.00863 | -0.168 | 135.9
3 | 1.242 | 0.00914 | -0.169 | 135.889
3.5 | 1.31 | 0.00996 | -0.169 | 131.487
4 | 1.378 | 0.0107 | -0.17 | 128.775
4.5 | 1.431 | 0.01131 | -0.171 | 126.522
5 | 1.495 | 0.01202 | -0.172 | 124.346
5.5 | 1.557 | 0.01339 | -0.173 | 116.264
6 | 1.617 | 0.01419 | -0.173 | 113.942
6.5 | 1.672 | 0.015 | -0.174 | 111.509
7 | 1.719 | 0.016 | -0.175 | 107.48
7.5 | 1.757 | 0.0172 | -0.176 | 102.158
8 | 1.785 | 0.01849 | -0.177 | 96.559
8.5 | 1.795 | 0.02003 | -0.177 | 89.592
9 | 1.778 | 0.02167 | -0.178 | 82.072
9.5 | 1.71 | 0.02346 | -0.178 | 72.897
10 | 1.403 | 0.02643 | -0.179 | 53.094
10.5 | 1.102 | 0.02881 | -0.179 | 38.26
11 | 1.134 | 0.02978 | -0.18 | 38.084
11.5 | 1.162 | 0.034 | -0.18 | 34.169
12 | 1.194 | 0.03388 | -0.181 | 35.261
12.5 | 1.219 | 0.03811 | -0.18 | 31.992
13 | 1.236 | 0.04326 | -0.178 | 28.571
13.5 | 1.258 | 0.04848 | -0.177 | 25.95

## 152. Re 20M Mach 0.50 (2)
BIGFOIL.COM POLAR EXPORT
NACA64A718
NACA64A718 |  |  |  | Cl Max: | 1.6894 | at alpha= | 15.5 | deg
XFOIL ncrit=9 |  |  |  | L/D Max: | 179.861 | at alpha= | 3 | deg
Re: | 20000000 |  |  | Cd Min: | 0.09558 | at alpha= | 16.5 | deg
Mach: | 0.5 |  |  | Cl=0 at alpha= | -99 | deg
|  |  |  | @ Cl=0.1, Cd= | 0.00538
|  |  |  | @ Cl=0.4, Cd= | 0.00538
|  |  |  | @ Cl=0.6, Cd= | 0.00538
alpha (deg) | Cl | Cd | Cm | Cl/Cd
0.5 | 0.626 | 0.00538 | -0.1221 | 116.3569
1 | 0.7755 | 0.00505 | -0.1409 | 153.5644
1.5 | 0.8395 | 0.00524 | -0.1406 | 160.2099
2 | 0.9101 | 0.00534 | -0.1418 | 170.4307
2.5 | 0.9763 | 0.0055 | -0.1419 | 177.5091
3 | 1.0378 | 0.00577 | -0.141 | 179.8614
3.5 | 1.0954 | 0.00612 | -0.1393 | 178.9869
4 | 1.1355 | 0.00692 | -0.1344 | 164.0896
5 | 1.1763 | 0.00989 | -0.1188 | 118.9383
5.5 | 1.2251 | 0.01071 | -0.1157 | 114.3884
6 | 1.2423 | 0.01266 | -0.1081 | 98.128
6.5 | 1.2766 | 0.01418 | -0.1032 | 90.0282
7 | 1.3033 | 0.01615 | -0.0976 | 80.6997
7.5 | 1.3356 | 0.01805 | -0.0929 | 73.9945
8 | 1.3543 | 0.02079 | -0.087 | 65.1419
8.5 | 1.3915 | 0.0228 | -0.0833 | 61.0307
9 | 1.4142 | 0.02569 | -0.0784 | 55.0487
9.5 | 1.447 | 0.02819 | -0.0746 | 51.3303
10 | 1.455 | 0.03226 | -0.0691 | 45.1023
10.5 | 1.4994 | 0.03434 | -0.0665 | 43.6634
11 | 1.5065 | 0.03876 | -0.0615 | 38.8674
11.5 | 1.5452 | 0.04136 | -0.0587 | 37.3598
12 | 1.5602 | 0.04566 | -0.0547 | 34.17
12.5 | 1.5844 | 0.04943 | -0.0514 | 32.0534
13 | 1.6098 | 0.05328 | -0.0482 | 30.214
13.5 | 1.6321 | 0.05748 | -0.0451 | 28.3942
14 | 1.6543 | 0.06178 | -0.0421 | 26.7773
14.5 | 1.6733 | 0.06652 | -0.0393 | 25.1548
15 | 1.6864 | 0.07184 | -0.0365 | 23.4744
15.5 | 1.6894 | 0.07822 | -0.0339 | 21.5981
16 | 1.6775 | 0.08607 | -0.0319 | 19.49
16.5 | 1.6504 | 0.09558 | -0.0312 | 17.2672