## index
index | Re | Mach | Datasource
1 | 50000 | 0 | JavaFoil+Calcfoil stall+Eppler ext transition
2 | 50000 | 0 | XFOIL ncrit=9
3 | 50000 | 0.1 | JavaFoil+Calcfoil stall+Eppler ext transition
4 | 50000 | 0.1 | XFOIL ncrit=9
5 | 50000 | 0.25 | JavaFoil+Calcfoil stall+Eppler ext transition
6 | 50000 | 0.25 | XFOIL ncrit=9
7 | 50000 | 0.5 | JavaFoil+Calcfoil stall+Eppler ext transition
8 | 50000 | 0.5 | XFOIL ncrit=9
9 | 100000 | 0 | JavaFoil+Calcfoil stall+Eppler ext transition
10 | 100000 | 0 | XFOIL ncrit=9
11 | 100000 | 0.1 | JavaFoil+Calcfoil stall+Eppler ext transition
12 | 100000 | 0.1 | XFOIL ncrit=9
13 | 100000 | 0.25 | JavaFoil+Calcfoil stall+Eppler ext transition
14 | 100000 | 0.25 | XFOIL ncrit=9
15 | 100000 | 0.5 | JavaFoil+Calcfoil stall+Eppler ext transition
16 | 100000 | 0.5 | XFOIL ncrit=9
17 | 250000 | 0 | JavaFoil+Calcfoil stall+Eppler ext transition
18 | 250000 | 0 | XFOIL ncrit=9
19 | 250000 | 0.1 | JavaFoil+Calcfoil stall+Eppler ext transition
20 | 250000 | 0.1 | XFOIL ncrit=9
21 | 250000 | 0.25 | JavaFoil+Calcfoil stall+Eppler ext transition
22 | 250000 | 0.25 | XFOIL ncrit=9
23 | 250000 | 0.5 | JavaFoil+Calcfoil stall+Eppler ext transition
24 | 250000 | 0.5 | XFOIL ncrit=9
25 | 500000 | 0 | JavaFoil+Calcfoil stall+Eppler ext transition
26 | 500000 | 0 | XFOIL ncrit=9
27 | 500000 | 0.1 | JavaFoil+Calcfoil stall+Eppler ext transition
28 | 500000 | 0.1 | XFOIL ncrit=9
29 | 500000 | 0.25 | JavaFoil+Calcfoil stall+Eppler ext transition
30 | 500000 | 0.25 | XFOIL ncrit=9
31 | 500000 | 0.5 | JavaFoil+Calcfoil stall+Eppler ext transition
32 | 500000 | 0.5 | XFOIL ncrit=9
33 | 750000 | 0 | JavaFoil+Calcfoil stall+Eppler ext transition
34 | 750000 | 0 | XFOIL ncrit=9
35 | 750000 | 0.1 | JavaFoil+Calcfoil stall+Eppler ext transition
36 | 750000 | 0.1 | XFOIL ncrit=9
37 | 750000 | 0.25 | JavaFoil+Calcfoil stall+Eppler ext transition
38 | 750000 | 0.25 | XFOIL ncrit=9
39 | 750000 | 0.5 | JavaFoil+Calcfoil stall+Eppler ext transition
40 | 750000 | 0.5 | XFOIL ncrit=9
41 | 1000000 | 0 | JavaFoil+Calcfoil stall+Eppler ext transition
42 | 1000000 | 0 | XFOIL ncrit=9
43 | 1000000 | 0.1 | JavaFoil+Calcfoil stall+Eppler ext transition
44 | 1000000 | 0.1 | XFOIL ncrit=9
45 | 1000000 | 0.25 | JavaFoil+Calcfoil stall+Eppler ext transition
46 | 1000000 | 0.25 | XFOIL ncrit=9
47 | 1000000 | 0.5 | JavaFoil+Calcfoil stall+Eppler ext transition
48 | 1000000 | 0.5 | XFOIL ncrit=9
49 | 2000000 | 0 | JavaFoil+Calcfoil stall+Eppler ext transition
50 | 2000000 | 0 | XFOIL ncrit=9
51 | 2000000 | 0.1 | JavaFoil+Calcfoil stall+Eppler ext transition
52 | 2000000 | 0.1 | XFOIL ncrit=9
53 | 2000000 | 0.25 | JavaFoil+Calcfoil stall+Eppler ext transition
54 | 2000000 | 0.25 | XFOIL ncrit=9
55 | 2000000 | 0.5 | JavaFoil+Calcfoil stall+Eppler ext transition
56 | 2000000 | 0.5 | XFOIL ncrit=9
57 | 3000000 | 0 | JavaFoil+Calcfoil stall+Eppler ext transition
58 | 3000000 | 0 | XFOIL ncrit=9
59 | 3000000 | 0.1 | JavaFoil+Calcfoil stall+Eppler ext transition
60 | 3000000 | 0.1 | XFOIL ncrit=9
61 | 3000000 | 0.25 | JavaFoil+Calcfoil stall+Eppler ext transition
62 | 3000000 | 0.25 | XFOIL ncrit=9
63 | 3000000 | 0.5 | JavaFoil+Calcfoil stall+Eppler ext transition
64 | 3000000 | 0.5 | XFOIL ncrit=9
65 | 4000000 | 0 | JavaFoil+Calcfoil stall+Eppler ext transition
66 | 4000000 | 0 | XFOIL ncrit=9
67 | 4000000 | 0.1 | JavaFoil+Calcfoil stall+Eppler ext transition
68 | 4000000 | 0.1 | XFOIL ncrit=9
69 | 4000000 | 0.25 | JavaFoil+Calcfoil stall+Eppler ext transition
70 | 4000000 | 0.25 | XFOIL ncrit=9
71 | 4000000 | 0.5 | JavaFoil+Calcfoil stall+Eppler ext transition
72 | 4000000 | 0.5 | XFOIL ncrit=9
73 | 5000000 | 0 | JavaFoil+Calcfoil stall+Eppler ext transition
74 | 5000000 | 0 | XFOIL ncrit=9
75 | 5000000 | 0.1 | JavaFoil+Calcfoil stall+Eppler ext transition
76 | 5000000 | 0.1 | XFOIL ncrit=9
77 | 5000000 | 0.25 | JavaFoil+Calcfoil stall+Eppler ext transition
78 | 5000000 | 0.25 | XFOIL ncrit=9
79 | 5000000 | 0.5 | JavaFoil+Calcfoil stall+Eppler ext transition
80 | 5000000 | 0.5 | XFOIL ncrit=9
81 | 6000000 | 0 | JavaFoil+Calcfoil stall+Eppler ext transition
82 | 6000000 | 0 | XFOIL ncrit=9
83 | 6000000 | 0.1 | JavaFoil+Calcfoil stall+Eppler ext transition
84 | 6000000 | 0.1 | XFOIL ncrit=9
85 | 6000000 | 0.25 | JavaFoil+Calcfoil stall+Eppler ext transition
86 | 6000000 | 0.25 | XFOIL ncrit=9
87 | 6000000 | 0.5 | JavaFoil+Calcfoil stall+Eppler ext transition
88 | 6000000 | 0.5 | XFOIL ncrit=9
89 | 7000000 | 0 | JavaFoil+Calcfoil stall+Eppler ext transition
90 | 7000000 | 0 | XFOIL ncrit=9
91 | 7000000 | 0.1 | JavaFoil+Calcfoil stall+Eppler ext transition
92 | 7000000 | 0.1 | XFOIL ncrit=9
93 | 7000000 | 0.25 | JavaFoil+Calcfoil stall+Eppler ext transition
94 | 7000000 | 0.25 | XFOIL ncrit=9
95 | 7000000 | 0.5 | JavaFoil+Calcfoil stall+Eppler ext transition
96 | 7000000 | 0.5 | XFOIL ncrit=9
97 | 8000000 | 0 | JavaFoil+Calcfoil stall+Eppler ext transition
98 | 8000000 | 0 | XFOIL ncrit=9
99 | 8000000 | 0.1 | JavaFoil+Calcfoil stall+Eppler ext transition
100 | 8000000 | 0.1 | XFOIL ncrit=9
101 | 8000000 | 0.25 | JavaFoil+Calcfoil stall+Eppler ext transition
102 | 8000000 | 0.25 | XFOIL ncrit=9
103 | 8000000 | 0.5 | JavaFoil+Calcfoil stall+Eppler ext transition
104 | 8000000 | 0.5 | XFOIL ncrit=9
105 | 10000000 | 0 | JavaFoil+Calcfoil stall+Eppler ext transition
106 | 10000000 | 0 | XFOIL ncrit=9
107 | 10000000 | 0.1 | JavaFoil+Calcfoil stall+Eppler ext transition
108 | 10000000 | 0.1 | XFOIL ncrit=9
109 | 10000000 | 0.25 | JavaFoil+Calcfoil stall+Eppler ext transition
110 | 10000000 | 0.25 | XFOIL ncrit=9
111 | 10000000 | 0.5 | JavaFoil+Calcfoil stall+Eppler ext transition
112 | 10000000 | 0.5 | XFOIL ncrit=9
113 | 12000000 | 0 | JavaFoil+Calcfoil stall+Eppler ext transition
114 | 12000000 | 0 | XFOIL ncrit=9
115 | 12000000 | 0.1 | JavaFoil+Calcfoil stall+Eppler ext transition
116 | 12000000 | 0.1 | XFOIL ncrit=9
117 | 12000000 | 0.25 | JavaFoil+Calcfoil stall+Eppler ext transition
118 | 12000000 | 0.25 | XFOIL ncrit=9
119 | 12000000 | 0.5 | JavaFoil+Calcfoil stall+Eppler ext transition
120 | 12000000 | 0.5 | XFOIL ncrit=9
121 | 14000000 | 0 | JavaFoil+Calcfoil stall+Eppler ext transition
122 | 14000000 | 0 | XFOIL ncrit=9
123 | 14000000 | 0.1 | JavaFoil+Calcfoil stall+Eppler ext transition
124 | 14000000 | 0.1 | XFOIL ncrit=9
125 | 14000000 | 0.25 | JavaFoil+Calcfoil stall+Eppler ext transition
126 | 14000000 | 0.25 | XFOIL ncrit=9
127 | 14000000 | 0.5 | JavaFoil+Calcfoil stall+Eppler ext transition
128 | 14000000 | 0.5 | XFOIL ncrit=9
129 | 16000000 | 0 | JavaFoil+Calcfoil stall+Eppler ext transition
130 | 16000000 | 0 | XFOIL ncrit=9
131 | 16000000 | 0.1 | JavaFoil+Calcfoil stall+Eppler ext transition
132 | 16000000 | 0.1 | XFOIL ncrit=9
133 | 16000000 | 0.25 | JavaFoil+Calcfoil stall+Eppler ext transition
134 | 16000000 | 0.25 | XFOIL ncrit=9
135 | 16000000 | 0.5 | JavaFoil+Calcfoil stall+Eppler ext transition
136 | 16000000 | 0.5 | XFOIL ncrit=9
137 | 18000000 | 0 | JavaFoil+Calcfoil stall+Eppler ext transition
138 | 18000000 | 0 | XFOIL ncrit=9
139 | 18000000 | 0.1 | JavaFoil+Calcfoil stall+Eppler ext transition
140 | 18000000 | 0.1 | XFOIL ncrit=9
141 | 18000000 | 0.25 | JavaFoil+Calcfoil stall+Eppler ext transition
142 | 18000000 | 0.25 | XFOIL ncrit=9
143 | 18000000 | 0.5 | JavaFoil+Calcfoil stall+Eppler ext transition
144 | 18000000 | 0.5 | XFOIL ncrit=9
145 | 20000000 | 0 | JavaFoil+Calcfoil stall+Eppler ext transition
146 | 20000000 | 0 | XFOIL ncrit=9
147 | 20000000 | 0.1 | JavaFoil+Calcfoil stall+Eppler ext transition
148 | 20000000 | 0.1 | XFOIL ncrit=9
149 | 20000000 | 0.25 | JavaFoil+Calcfoil stall+Eppler ext transition
150 | 20000000 | 0.25 | XFOIL ncrit=9
151 | 20000000 | 0.5 | JavaFoil+Calcfoil stall+Eppler ext transition
152 | 20000000 | 0.5 | XFOIL ncrit=9

## 1. Re 50k Mach 0.00 (1)
BIGFOIL.COM POLAR EXPORT
JWL045
JWL045 9.2/2.7 |  |  |  | Cl Max: | 1.065 | at alpha= | 12 | deg
JavaFoil+Calcfoil stall+Eppler ext transition |  |  |  | L/D Max: | 42.077 | at alpha= | 5 | deg
Re: | 50000 |  |  | Cd Min: | 0.0151 | at alpha= | -0.5 | deg
Mach: | 0 |  |  | Cl=0 at alpha= | -2.5593 | deg
|  |  |  | @ Cl=0.1, Cd= | 0.016178
|  |  |  | @ Cl=0.4, Cd= | 0.015702
|  |  |  | @ Cl=0.6, Cd= | 0.017134
alpha (deg) | Cl | Cd | Cm | Cl/Cd
-18 | -0.489 | 0.36213 | -0.017 | -1.351
-17.5 | -0.508 | 0.33684 | -0.016 | -1.509
-17 | -0.527 | 0.29541 | -0.017 | -1.784
-16.5 | -0.546 | 0.28843 | -0.017 | -1.891
-16 | -0.563 | 0.26421 | -0.017 | -2.132
-15.5 | -0.58 | 0.23963 | -0.017 | -2.42
-15 | -0.593 | 0.21926 | -0.017 | -2.704
-14.5 | -0.6 | 0.21231 | -0.017 | -2.826
-14 | -0.605 | 0.18549 | -0.017 | -3.263
-13.5 | -0.608 | 0.171 | -0.017 | -3.557
-13 | -0.609 | 0.16008 | -0.018 | -3.805
-12.5 | -0.607 | 0.14515 | -0.018 | -4.183
-12 | -0.603 | 0.1329 | -0.018 | -4.534
-11.5 | -0.595 | 0.12647 | -0.018 | -4.703
-11 | -0.584 | 0.11745 | -0.018 | -4.972
-10.5 | -0.57 | 0.10693 | -0.018 | -5.33
-10 | -0.553 | 0.09848 | -0.018 | -5.612
-9.5 | -0.532 | 0.09033 | -0.019 | -5.89
-9 | -0.508 | 0.08248 | -0.019 | -6.163
-8.5 | -0.481 | 0.07521 | -0.019 | -6.4
-8 | -0.452 | 0.06987 | -0.02 | -6.462
-7.5 | -0.419 | 0.06438 | -0.02 | -6.506
-7 | -0.384 | 0.05939 | -0.02 | -6.459
-6.5 | -0.346 | 0.05556 | -0.021 | -6.23
-6 | -0.307 | 0.05176 | -0.021 | -5.923
-5.5 | -0.265 | 0.04864 | -0.022 | -5.456
-5 | -0.223 | 0.04576 | -0.024 | -4.871
-4.5 | -0.18 | 0.04249 | -0.029 | -4.234
-4 | -0.135 | 0.04128 | -0.029 | -3.26
-3.5 | -0.109 | 0.01581 | -0.056 | -6.912
-3 | -0.052 | 0.01593 | -0.056 | -3.24
-2.5 | 0.007 | 0.01591 | -0.056 | 0.414
-2 | 0.065 | 0.01584 | -0.057 | 4.111
-1.5 | 0.124 | 0.01641 | -0.057 | 7.542
-1 | 0.182 | 0.01624 | -0.058 | 11.237
-0.5 | 0.241 | 0.0151 | -0.058 | 15.961
0 | 0.298 | 0.01533 | -0.058 | 19.454
0.5 | 0.357 | 0.01545 | -0.058 | 23.077
1 | 0.415 | 0.01579 | -0.059 | 26.255
1.5 | 0.472 | 0.01616 | -0.059 | 29.24
2 | 0.53 | 0.01657 | -0.059 | 32
2.5 | 0.587 | 0.01702 | -0.06 | 34.524
3 | 0.644 | 0.01752 | -0.06 | 36.741
3.5 | 0.699 | 0.0183 | -0.06 | 38.194
4 | 0.753 | 0.01888 | -0.06 | 39.852
4.5 | 0.805 | 0.01957 | -0.06 | 41.114
5 | 0.857 | 0.02036 | -0.061 | 42.077
5.5 | 0.917 | 0.02255 | -0.061 | 40.655
6 | 0.964 | 0.0234 | -0.062 | 41.208
6.5 | 0.824 | 0.04992 | -0.029 | 16.512
7 | 0.859 | 0.05385 | -0.025 | 15.944
7.5 | 0.893 | 0.05794 | -0.025 | 15.409
8 | 0.925 | 0.06244 | -0.025 | 14.808
8.5 | 0.954 | 0.06769 | -0.024 | 14.088
9 | 0.98 | 0.07286 | -0.024 | 13.447
9.5 | 1.003 | 0.07987 | -0.024 | 12.552
10 | 1.022 | 0.08596 | -0.024 | 11.891
10.5 | 1.038 | 0.09346 | -0.024 | 11.111
11 | 1.051 | 0.10145 | -0.023 | 10.358
11.5 | 1.06 | 0.10964 | -0.023 | 9.665
12 | 1.065 | 0.12081 | -0.024 | 8.817
12.5 | 1.063 | 0.13049 | -0.024 | 8.143
13 | 1.049 | 0.14001 | -0.023 | 7.492
13.5 | 1.031 | 0.15236 | -0.023 | 6.766
14 | 1.009 | 0.16897 | -0.023 | 5.97
14.5 | 0.983 | 0.18176 | -0.023 | 5.409
15 | 0.955 | 0.1922 | -0.023 | 4.966
15.5 | 0.924 | 0.21042 | -0.023 | 4.39
16 | 0.891 | 0.22765 | -0.023 | 3.915
16.5 | 0.857 | 0.25281 | -0.023 | 3.391
17 | 0.823 | 0.26507 | -0.023 | 3.105

## 2. Re 50k Mach 0.00 (2)
BIGFOIL.COM POLAR EXPORT
JWL045
JWL045 9.2/2.7 |  |  |  | Cl Max: | 1.1811 | at alpha= | 10 | deg
XFOIL ncrit=9 |  |  |  | L/D Max: | 37.6806 | at alpha= | 7 | deg
Re: | 50000 |  |  | Cd Min: | 0.25188 | at alpha= | -20 | deg
Mach: | 0 |  |  | Cl=0 at alpha= | -0.72196 | deg
|  |  |  | @ Cl=0.1, Cd= | 0.02291
|  |  |  | @ Cl=0.4, Cd= | 0.030097
|  |  |  | @ Cl=0.6, Cd= | 0.034856
alpha (deg) | Cl | Cd | Cm | Cl/Cd
-20 | -0.7263 | 0.25188 | 0.0517 | -2.8835
-19.5 | -0.7089 | 0.24589 | 0.0478 | -2.883
-19 | -0.6953 | 0.24287 | 0.0423 | -2.8628
-18.5 | -0.6852 | 0.24027 | 0.0369 | -2.8518
-18 | -0.6582 | 0.2271 | 0.0361 | -2.8983
-17.5 | -0.6428 | 0.22182 | 0.0321 | -2.8978
-17 | -0.6408 | 0.22325 | 0.0256 | -2.8703
-16.5 | -0.6107 | 0.20843 | 0.0251 | -2.93
-16 | -0.5941 | 0.20205 | 0.022 | -2.9404
-15 | -0.5645 | 0.18892 | 0.0157 | -2.988
-14.5 | -0.5575 | 0.18515 | 0.0116 | -3.0111
-14 | -0.5392 | 0.17635 | 0.0096 | -3.0576
-13.5 | -0.5269 | 0.17041 | 0.0069 | -3.092
-13 | -0.5185 | 0.164 | 0.0038 | -3.1616
-12.5 | -0.5031 | 0.15703 | 0.0021 | -3.2038
-12 | -0.4922 | 0.14992 | -0.0002 | -3.2831
-11.5 | -0.4969 | 0.14661 | -0.004 | -3.3893
-11 | -0.4723 | 0.13717 | -0.0041 | -3.4432
-10.5 | -0.4599 | 0.12984 | -0.0057 | -3.5421
-10 | -0.4602 | 0.12428 | -0.0086 | -3.7029
-9.5 | -0.4669 | 0.12022 | -0.0118 | -3.8837
-9 | -0.454 | 0.11289 | -0.0126 | -4.0216
-8.5 | -0.4328 | 0.10451 | -0.0121 | -4.1412
-8 | -0.4172 | 0.0978 | -0.0118 | -4.2658
-7.5 | -0.4292 | 0.09347 | -0.0131 | -4.5918
-7 | -0.4106 | 0.08595 | -0.0116 | -4.7772
-6.5 | -0.4237 | 0.0815 | -0.0118 | -5.1988
-5.5 | -0.4169 | 0.05065 | -0.0454 | -8.231
-5 | -0.3883 | 0.04217 | -0.0469 | -9.208
-4.5 | -0.347 | 0.03461 | -0.048 | -10.026
-4 | -0.3041 | 0.03054 | -0.047 | -9.9574
-3.5 | -0.2565 | 0.02726 | -0.0463 | -9.4094
-3 | -0.2073 | 0.02484 | -0.0456 | -8.3454
-2.5 | -0.1569 | 0.02284 | -0.045 | -6.8695
-2 | -0.107 | 0.0208 | -0.0439 | -5.1442
-1.5 | -0.0704 | 0.01872 | -0.0388 | -3.7607
-1 | -0.0238 | 0.01949 | -0.0398 | -1.2211
-0.5 | 0.019 | 0.02044 | -0.0401 | 0.92955
0 | 0.0605 | 0.0216 | -0.0404 | 2.8009
0.5 | 0.1009 | 0.02294 | -0.0408 | 4.3984
1 | 0.1808 | 0.02496 | -0.0487 | 7.2436
1.5 | 0.2684 | 0.02702 | -0.0574 | 9.9334
2 | 0.3529 | 0.02897 | -0.0651 | 12.1816
2.5 | 0.4277 | 0.03076 | -0.0705 | 13.9044
3 | 0.4964 | 0.03247 | -0.0743 | 15.288
3.5 | 0.5656 | 0.03406 | -0.0776 | 16.606
4 | 0.6287 | 0.03552 | -0.0792 | 17.6999
4.5 | 0.6911 | 0.03665 | -0.0797 | 18.8568
5 | 0.7673 | 0.03634 | -0.0793 | 21.1145
5.5 | 0.8399 | 0.03455 | -0.0757 | 24.3097
6 | 0.9168 | 0.03041 | -0.0689 | 30.148
6.5 | 0.9726 | 0.02671 | -0.0599 | 36.4133
7 | 0.991 | 0.0263 | -0.0486 | 37.6806
7.5 | 1.0035 | 0.03145 | -0.0416 | 31.9078
8 | 1.0513 | 0.03671 | -0.0394 | 28.638
8.5 | 1.1022 | 0.04222 | -0.038 | 26.1061
9 | 1.1391 | 0.04917 | -0.0353 | 23.1666
9.5 | 1.1602 | 0.05651 | -0.0319 | 20.5309
10 | 1.1811 | 0.06519 | -0.0298 | 18.1178
10.5 | 1.1336 | 0.07415 | -0.0242 | 15.2879
11 | 1.0666 | 0.08503 | -0.0228 | 12.5438
11.5 | 1.0201 | 0.09851 | -0.0273 | 10.3553
12 | 0.9586 | 0.12143 | -0.041 | 7.8943
12.5 | 0.8564 | 0.16324 | -0.0775 | 5.2463
13.5 | 0.8859 | 0.18133 | -0.08 | 4.8856
14 | 0.891 | 0.18868 | -0.0823 | 4.7223
14.5 | 0.8943 | 0.19484 | -0.0851 | 4.5899
15 | 0.8937 | 0.20029 | -0.0891 | 4.462

## 3. Re 50k Mach 0.10 (1)
BIGFOIL.COM POLAR EXPORT
JWL045
JWL045 9.2/2.7 |  |  |  | Cl Max: | 1.056 | at alpha= | 12 | deg
JavaFoil+Calcfoil stall+Eppler ext transition |  |  |  | L/D Max: | 42.031 | at alpha= | 5 | deg
Re: | 50000 |  |  | Cd Min: | 0.01512 | at alpha= | -0.5 | deg
Mach: | 0.1 |  |  | Cl=0 at alpha= | -2.5593 | deg
|  |  |  | @ Cl=0.1, Cd= | 0.01623
|  |  |  | @ Cl=0.4, Cd= | 0.015757
|  |  |  | @ Cl=0.6, Cd= | 0.017151
alpha (deg) | Cl | Cd | Cm | Cl/Cd
-17.5 | -0.464 | 0.35045 | -0.017 | -1.324
-17 | -0.486 | 0.33465 | -0.017 | -1.452
-16.5 | -0.507 | 0.30258 | -0.017 | -1.676
-16 | -0.528 | 0.2732 | -0.017 | -1.933
-15.5 | -0.548 | 0.24715 | -0.017 | -2.217
-15 | -0.564 | 0.24028 | -0.017 | -2.348
-14.5 | -0.574 | 0.21612 | -0.017 | -2.656
-14 | -0.582 | 0.19412 | -0.017 | -3
-13.5 | -0.588 | 0.1786 | -0.017 | -3.294
-13 | -0.592 | 0.16464 | -0.018 | -3.595
-12.5 | -0.593 | 0.1493 | -0.018 | -3.97
-12 | -0.591 | 0.13995 | -0.018 | -4.22
-11.5 | -0.585 | 0.13169 | -0.018 | -4.443
-11 | -0.576 | 0.11724 | -0.018 | -4.916
-10.5 | -0.564 | 0.10691 | -0.018 | -5.277
-10 | -0.549 | 0.09825 | -0.018 | -5.583
-9.5 | -0.529 | 0.09026 | -0.019 | -5.864
-9 | -0.507 | 0.0845 | -0.019 | -5.996
-8.5 | -0.481 | 0.0763 | -0.019 | -6.299
-8 | -0.451 | 0.06971 | -0.02 | -6.475
-7.5 | -0.419 | 0.06458 | -0.02 | -6.491
-7 | -0.384 | 0.06009 | -0.02 | -6.397
-6.5 | -0.347 | 0.05578 | -0.021 | -6.223
-6 | -0.308 | 0.05193 | -0.021 | -5.924
-5.5 | -0.266 | 0.04872 | -0.022 | -5.468
-5 | -0.224 | 0.04595 | -0.022 | -4.866
-4.5 | -0.181 | 0.04264 | -0.029 | -4.238
-4 | -0.135 | 0.04137 | -0.03 | -3.268
-3.5 | -0.11 | 0.01587 | -0.056 | -6.92
-3 | -0.052 | 0.01593 | -0.056 | -3.256
-2.5 | 0.007 | 0.01592 | -0.057 | 0.416
-2 | 0.065 | 0.01585 | -0.057 | 4.128
-1.5 | 0.124 | 0.01649 | -0.057 | 7.546
-1 | 0.183 | 0.01627 | -0.058 | 11.27
-0.5 | 0.242 | 0.01512 | -0.058 | 16.019
0 | 0.3 | 0.01536 | -0.058 | 19.517
0.5 | 0.358 | 0.0156 | -0.059 | 22.963
1 | 0.417 | 0.01582 | -0.059 | 26.332
1.5 | 0.475 | 0.01619 | -0.059 | 29.317
2 | 0.533 | 0.01661 | -0.06 | 32.076
2.5 | 0.59 | 0.01706 | -0.06 | 34.591
3 | 0.647 | 0.01758 | -0.06 | 36.799
3.5 | 0.702 | 0.01837 | -0.06 | 38.236
4 | 0.756 | 0.01896 | -0.06 | 39.869
4.5 | 0.808 | 0.01966 | -0.061 | 41.101
5 | 0.86 | 0.02047 | -0.061 | 42.031
5.5 | 0.921 | 0.02267 | -0.062 | 40.61
6 | 0.968 | 0.02353 | -0.062 | 41.145
6.5 | 0.827 | 0.05013 | -0.029 | 16.5
7 | 0.862 | 0.05398 | -0.025 | 15.962
7.5 | 0.896 | 0.0581 | -0.025 | 15.414
8 | 0.927 | 0.06261 | -0.025 | 14.804
8.5 | 0.955 | 0.0686 | -0.024 | 13.925
9 | 0.981 | 0.07399 | -0.024 | 13.254
9.5 | 1.002 | 0.08029 | -0.024 | 12.484
10 | 1.021 | 0.08646 | -0.024 | 11.805
10.5 | 1.035 | 0.09413 | -0.024 | 10.998
11 | 1.046 | 0.10414 | -0.024 | 10.043
11.5 | 1.053 | 0.11324 | -0.023 | 9.295
12 | 1.056 | 0.12188 | -0.023 | 8.66
12.5 | 1.05 | 0.1321 | -0.024 | 7.948
13 | 1.032 | 0.14695 | -0.024 | 7.026
13.5 | 1.01 | 0.15546 | -0.023 | 6.498
14 | 0.984 | 0.17272 | -0.023 | 5.695
14.5 | 0.953 | 0.18747 | -0.023 | 5.085
15 | 0.92 | 0.20517 | -0.023 | 4.485
15.5 | 0.885 | 0.21901 | -0.023 | 4.039
16 | 0.847 | 0.2431 | -0.023 | 3.486
16.5 | 0.809 | 0.27024 | -0.023 | 2.994
17 | 0.77 | 0.27571 | -0.023 | 2.794

## 4. Re 50k Mach 0.10 (2)
BIGFOIL.COM POLAR EXPORT
JWL045
JWL045 9.2/2.7 |  |  |  | Cl Max: | 1.1764 | at alpha= | 10 | deg
XFOIL ncrit=9 |  |  |  | L/D Max: | 36.9351 | at alpha= | 7 | deg
Re: | 50000 |  |  | Cd Min: | 0.25257 | at alpha= | -20 | deg
Mach: | 0.1 |  |  | Cl=0 at alpha= | -0.70255 | deg
|  |  |  | @ Cl=0.1, Cd= | 0.023055
|  |  |  | @ Cl=0.4, Cd= | 0.030253
|  |  |  | @ Cl=0.6, Cd= | 0.03521
alpha (deg) | Cl | Cd | Cm | Cl/Cd
-20 | -0.7282 | 0.25257 | 0.0521 | -2.8832
-19.5 | -0.7109 | 0.24667 | 0.048 | -2.882
-19 | -0.698 | 0.24429 | 0.0423 | -2.8573
-18.5 | -0.6826 | 0.23779 | 0.0381 | -2.8706
-18 | -0.6595 | 0.22766 | 0.0364 | -2.8969
-17.5 | -0.6446 | 0.22272 | 0.0321 | -2.8942
-17 | -0.6437 | 0.22485 | 0.0255 | -2.8628
-16.5 | -0.6111 | 0.20879 | 0.0253 | -2.9269
-16 | -0.5951 | 0.20266 | 0.022 | -2.9364
-15.5 | -0.5961 | 0.20298 | 0.0161 | -2.9367
-15 | -0.5644 | 0.18928 | 0.0158 | -2.9818
-14.5 | -0.5595 | 0.18626 | 0.0113 | -3.0039
-14 | -0.538 | 0.17653 | 0.0098 | -3.0476
-13.5 | -0.5281 | 0.17121 | 0.0067 | -3.0845
-13 | -0.5155 | 0.16384 | 0.0041 | -3.1464
-12.5 | -0.5041 | 0.15776 | 0.0018 | -3.1954
-12 | -0.4898 | 0.15005 | 0 | -3.2642
-11.5 | -0.499 | 0.14758 | -0.0044 | -3.3812
-11 | -0.4733 | 0.13787 | -0.0045 | -3.4329
-10.5 | -0.458 | 0.13013 | -0.0057 | -3.5196
-10 | -0.4549 | 0.12409 | -0.0082 | -3.6659
-9.5 | -0.4669 | 0.1207 | -0.012 | -3.8683
-9 | -0.4561 | 0.11369 | -0.0131 | -4.0118
-8.5 | -0.426 | 0.10439 | -0.0116 | -4.0809
-8 | -0.4161 | 0.0982 | -0.0119 | -4.2373
-7.5 | -0.4315 | 0.09419 | -0.0134 | -4.5812
-7 | -0.4064 | 0.08609 | -0.0116 | -4.7206
-6.5 | -0.419 | 0.08156 | -0.0114 | -5.1373
-6 | -0.4014 | 0.07513 | -0.0069 | -5.3427
-5.5 | -0.4184 | 0.05148 | -0.0452 | -8.1274
-5 | -0.391 | 0.04304 | -0.0466 | -9.0846
-4.5 | -0.3508 | 0.03532 | -0.0479 | -9.932
-4 | -0.3076 | 0.03098 | -0.0471 | -9.929
-3.5 | -0.259 | 0.02757 | -0.0466 | -9.3943
-3 | -0.2098 | 0.02508 | -0.0459 | -8.3652
-2.5 | -0.1596 | 0.02307 | -0.0452 | -6.9181
-2 | -0.109 | 0.02109 | -0.0442 | -5.1683
-1.5 | -0.0735 | 0.0188 | -0.0386 | -3.9096
-1 | -0.0257 | 0.01956 | -0.0399 | -1.3139
-0.5 | 0.0175 | 0.02053 | -0.0402 | 0.85241
0 | 0.0592 | 0.02169 | -0.0405 | 2.7294
0.5 | 0.0998 | 0.02305 | -0.041 | 4.3297
1 | 0.1833 | 0.0251 | -0.0494 | 7.3028
1.5 | 0.2698 | 0.02715 | -0.0579 | 9.9374
2 | 0.351 | 0.02909 | -0.0649 | 12.066
2.5 | 0.4281 | 0.03092 | -0.0706 | 13.8454
3 | 0.5003 | 0.03264 | -0.0749 | 15.3278
3.5 | 0.5646 | 0.03429 | -0.0774 | 16.4654
4 | 0.6246 | 0.03585 | -0.0786 | 17.4226
4.5 | 0.6984 | 0.03666 | -0.0802 | 19.0507
5 | 0.7652 | 0.03676 | -0.079 | 20.8161
5.5 | 0.842 | 0.03472 | -0.0753 | 24.2512
6 | 0.9179 | 0.03063 | -0.0683 | 29.9674
6.5 | 0.9769 | 0.02652 | -0.0589 | 36.8363
7 | 0.9906 | 0.02682 | -0.0474 | 36.9351
7.5 | 1.0068 | 0.03203 | -0.041 | 31.433
8 | 1.0566 | 0.03735 | -0.039 | 28.2892
8.5 | 1.1072 | 0.04302 | -0.0376 | 25.7369
9 | 1.1406 | 0.05014 | -0.0346 | 22.7483
9.5 | 1.1567 | 0.05773 | -0.0309 | 20.0364
10 | 1.1764 | 0.06609 | -0.0287 | 17.8
10.5 | 1.119 | 0.07538 | -0.0233 | 14.8448
11 | 1.0537 | 0.08673 | -0.0233 | 12.1492
11.5 | 1.0143 | 0.10017 | -0.028 | 10.1258
12.5 | 0.8561 | 0.16381 | -0.0779 | 5.2262
13.5 | 0.8757 | 0.18026 | -0.0814 | 4.858
14 | 0.894 | 0.18972 | -0.0826 | 4.7122
14.5 | 0.8919 | 0.19485 | -0.0859 | 4.5774
15 | 0.8939 | 0.2008 | -0.0899 | 4.4517

## 5. Re 50k Mach 0.25 (1)
BIGFOIL.COM POLAR EXPORT
JWL045
JWL045 9.2/2.7 |  |  |  | Cl Max: | 1.003 | at alpha= | 10.5 | deg
JavaFoil+Calcfoil stall+Eppler ext transition |  |  |  | L/D Max: | 41.731 | at alpha= | 5 | deg
Re: | 50000 |  |  | Cd Min: | 0.01525 | at alpha= | -0.5 | deg
Mach: | 0.25 |  |  | Cl=0 at alpha= | -2.5583 | deg
|  |  |  | @ Cl=0.1, Cd= | 0.016352
|  |  |  | @ Cl=0.4, Cd= | 0.015887
|  |  |  | @ Cl=0.6, Cd= | 0.37999
alpha (deg) | Cl | Cd | Cm | Cl/Cd
-15.5 | -0.237 | 0.55549 | -0.018 | -0.427
-15 | -0.293 | 0.46373 | -0.018 | -0.633
-14.5 | -0.336 | 0.3805 | -0.018 | -0.883
-14 | -0.375 | 0.3126 | -0.018 | -1.198
-13.5 | -0.409 | 0.26006 | -0.018 | -1.572
-13 | -0.439 | 0.23332 | -0.018 | -1.882
-12.5 | -0.464 | 0.19726 | -0.018 | -2.354
-12 | -0.485 | 0.17396 | -0.018 | -2.787
-11.5 | -0.5 | 0.16262 | -0.018 | -3.075
-11 | -0.509 | 0.14378 | -0.018 | -3.544
-10.5 | -0.513 | 0.12544 | -0.018 | -4.091
-10 | -0.511 | 0.11305 | -0.019 | -4.521
-9.5 | -0.503 | 0.10111 | -0.019 | -4.977
-9 | -0.49 | 0.0921 | -0.019 | -5.318
-8.5 | -0.471 | 0.08152 | -0.02 | -5.778
-8 | -0.447 | 0.07405 | -0.02 | -6.041
-7.5 | -0.419 | 0.06773 | -0.02 | -6.189
-7 | -0.387 | 0.0621 | -0.021 | -6.233
-6.5 | -0.351 | 0.05732 | -0.021 | -6.13
-6 | -0.313 | 0.05321 | -0.021 | -5.878
-5.5 | -0.272 | 0.04961 | -0.022 | -5.476
-5 | -0.229 | 0.04682 | -0.023 | -4.881
-4.5 | -0.185 | 0.04343 | -0.029 | -4.255
-4 | -0.139 | 0.0418 | -0.03 | -3.316
-3.5 | -0.092 | 0.03944 | -0.033 | -2.321
-3 | -0.053 | 0.01606 | -0.058 | -3.316
-2.5 | 0.007 | 0.01606 | -0.058 | 0.424
-2 | 0.067 | 0.01599 | -0.059 | 4.204
-1.5 | 0.128 | 0.01666 | -0.059 | 7.67
-1 | 0.188 | 0.0165 | -0.059 | 11.421
-0.5 | 0.249 | 0.01525 | -0.06 | 16.323
0 | 0.308 | 0.0155 | -0.06 | 19.855
0.5 | 0.368 | 0.01577 | -0.06 | 23.319
1 | 0.428 | 0.01599 | -0.061 | 26.746
1.5 | 0.487 | 0.0164 | -0.061 | 29.716
2 | 0.547 | 0.01686 | -0.061 | 32.431
2.5 | 0.605 | 0.01734 | -0.061 | 34.914
3 | 0.663 | 0.01789 | -0.062 | 37.066
3.5 | 0.72 | 0.01873 | -0.062 | 38.418
4 | 0.774 | 0.01942 | -0.062 | 39.837
4.5 | 0.827 | 0.02019 | -0.062 | 40.979
5 | 0.88 | 0.02109 | -0.062 | 41.731
5.5 | 0.941 | 0.02329 | -0.063 | 40.404
6 | 0.988 | 0.02428 | -0.063 | 40.675
6.5 | 0.843 | 0.05112 | -0.026 | 16.483
7 | 0.877 | 0.05508 | -0.026 | 15.931
7.5 | 0.909 | 0.05987 | -0.025 | 15.185
8 | 0.937 | 0.06479 | -0.025 | 14.462
8.5 | 0.961 | 0.07063 | -0.025 | 13.6
9 | 0.979 | 0.0776 | -0.025 | 12.62
9.5 | 0.993 | 0.08671 | -0.024 | 11.45
10 | 1.001 | 0.09416 | -0.024 | 10.628
10.5 | 1.003 | 0.10404 | -0.024 | 9.637
11 | 0.998 | 0.11483 | -0.024 | 8.69
11.5 | 0.987 | 0.12748 | -0.024 | 7.741
12 | 0.969 | 0.14189 | -0.024 | 6.831
12.5 | 0.938 | 0.16001 | -0.024 | 5.859
13 | 0.886 | 0.17898 | -0.024 | 4.952
13.5 | 0.827 | 0.20496 | -0.024 | 4.033
14 | 0.759 | 0.23801 | -0.024 | 3.19
14.5 | 0.685 | 0.26053 | -0.023 | 2.631
15 | 0.606 | 0.31588 | -0.024 | 1.919
15.5 | 0.522 | 0.37999 | -0.023 | 1.374

## 6. Re 50k Mach 0.25 (2)
BIGFOIL.COM POLAR EXPORT
JWL045
JWL045 9.2/2.7 |  |  |  | Cl Max: | 1.1396 | at alpha= | 9 | deg
XFOIL ncrit=9 |  |  |  | L/D Max: | 37.2047 | at alpha= | 6.5 | deg
Re: | 50000 |  |  | Cd Min: | 0.25677 | at alpha= | -20 | deg
Mach: | 0.25 |  |  | Cl=0 at alpha= | -0.60044 | deg
|  |  |  | @ Cl=0.1, Cd= | 0.023598
|  |  |  | @ Cl=0.4, Cd= | 0.030671
|  |  |  | @ Cl=0.6, Cd= | 0.035871
alpha (deg) | Cl | Cd | Cm | Cl/Cd
-20 | -0.7399 | 0.25677 | 0.054 | -2.8816
-19.5 | -0.723 | 0.25192 | 0.049 | -2.87
-19 | -0.7143 | 0.2535 | 0.0422 | -2.8178
-18.5 | -0.6865 | 0.23785 | 0.041 | -2.8863
-18 | -0.6676 | 0.23114 | 0.0374 | -2.8883
-17.5 | -0.657 | 0.22945 | 0.0316 | -2.8634
-17 | -0.6364 | 0.21965 | 0.0286 | -2.8973
-16.5 | -0.6151 | 0.21131 | 0.0262 | -2.9109
-16 | -0.6034 | 0.20746 | 0.0214 | -2.9085
-15.5 | -0.5875 | 0.19996 | 0.018 | -2.9381
-15 | -0.5665 | 0.19185 | 0.0159 | -2.9528
-14.5 | -0.5727 | 0.19304 | 0.0099 | -2.9667
-14 | -0.5359 | 0.17832 | 0.01 | -3.0053
-13.5 | -0.5392 | 0.17697 | 0.005 | -3.0468
-13 | -0.5084 | 0.16497 | 0.0045 | -3.0818
-12.5 | -0.5144 | 0.16303 | -0.0001 | -3.1552
-12 | -0.4845 | 0.15196 | -0.0004 | -3.1883
-11.5 | -0.474 | 0.1452 | -0.0026 | -3.2645
-11 | -0.4838 | 0.14275 | -0.0068 | -3.3891
-10.5 | -0.4558 | 0.13269 | -0.0068 | -3.4351
-10 | -0.4407 | 0.12509 | -0.008 | -3.5231
-9.5 | -0.4324 | 0.11855 | -0.0098 | -3.6474
-9 | -0.4219 | 0.11203 | -0.0109 | -3.766
-8.5 | -0.4151 | 0.10607 | -0.0119 | -3.9135
-8 | -0.4235 | 0.10168 | -0.0138 | -4.165
-7.5 | -0.403 | 0.09364 | -0.0131 | -4.3037
-7 | -0.3931 | 0.08748 | -0.0123 | -4.4936
-6.5 | -0.3892 | 0.08175 | -0.0103 | -4.7609
-6 | -0.3901 | 0.07664 | -0.007 | -5.09
-5.5 | -0.4253 | 0.05589 | -0.0434 | -7.6096
-5 | -0.4036 | 0.04757 | -0.0449 | -8.4843
-4.5 | -0.3696 | 0.03938 | -0.0468 | -9.3855
-4 | -0.326 | 0.03353 | -0.0473 | -9.7226
-3.5 | -0.2772 | 0.02952 | -0.0472 | -9.3902
-3 | -0.2271 | 0.02665 | -0.0465 | -8.5216
-2.5 | -0.1741 | 0.02443 | -0.0461 | -7.1265
-2 | -0.1217 | 0.02257 | -0.0455 | -5.3921
-1.5 | -0.0802 | 0.02033 | -0.041 | -3.9449
-1 | -0.0362 | 0.01999 | -0.0402 | -1.8109
-0.5 | 0.0091 | 0.021 | -0.0408 | 0.43333
0 | 0.0523 | 0.02221 | -0.0412 | 2.3548
0.5 | 0.1066 | 0.02379 | -0.044 | 4.4809
1 | 0.2006 | 0.02595 | -0.0538 | 7.7303
1.5 | 0.2872 | 0.02799 | -0.0618 | 10.2608
2 | 0.3705 | 0.02993 | -0.0687 | 12.3789
2.5 | 0.443 | 0.03175 | -0.0732 | 13.9528
3 | 0.5126 | 0.03352 | -0.0766 | 15.2924
3.5 | 0.5779 | 0.03522 | -0.0788 | 16.4083
4 | 0.6349 | 0.0369 | -0.0791 | 17.206
4.5 | 0.7165 | 0.03745 | -0.0808 | 19.1322
5 | 0.7863 | 0.03722 | -0.0786 | 21.1257
5.5 | 0.8608 | 0.03508 | -0.0736 | 24.5382
6 | 0.9424 | 0.02996 | -0.0648 | 31.4553
6.5 | 0.9889 | 0.02658 | -0.0532 | 37.2047
7 | 0.9955 | 0.02984 | -0.0429 | 33.3613
7.5 | 1.0299 | 0.03511 | -0.0387 | 29.3335
8 | 1.0837 | 0.04092 | -0.0369 | 26.4834
8.5 | 1.1269 | 0.0476 | -0.0348 | 23.6744
9 | 1.1396 | 0.05521 | -0.0305 | 20.6412
9.5 | 1.1325 | 0.0637 | -0.0264 | 17.7786
10 | 1.1008 | 0.07251 | -0.0228 | 15.1814
10.5 | 1.0563 | 0.08256 | -0.0223 | 12.7943
11 | 1.0205 | 0.09475 | -0.0258 | 10.7704
11.5 | 0.9079 | 0.12488 | -0.0508 | 7.2702
12 | 0.8865 | 0.14213 | -0.0604 | 6.2372
12.5 | 0.8549 | 0.16666 | -0.0799 | 5.1296
13 | 0.8629 | 0.1746 | -0.0821 | 4.9422
13.5 | 0.865 | 0.18159 | -0.0852 | 4.7635
14 | 0.8783 | 0.18942 | -0.0873 | 4.6368

## 7. Re 50k Mach 0.50 (1)
BIGFOIL.COM POLAR EXPORT
JWL045
JWL045 9.2/2.7 |  |  |  | Cl Max: | 1.212 | at alpha= | 20 | deg
JavaFoil+Calcfoil stall+Eppler ext transition |  |  |  | L/D Max: | 39.603 | at alpha= | 4.5 | deg
Re: | 50000 |  |  | Cd Min: | 0.01623 | at alpha= | 0 | deg
Mach: | 0.5 |  |  | Cl=0 at alpha= | -2.5714 | deg
|  |  |  | @ Cl=0.1, Cd= | 0.016556
|  |  |  | @ Cl=0.4, Cd= | 0.016558
|  |  |  | @ Cl=0.6, Cd= | 0.017955
alpha (deg) | Cl | Cd | Cm | Cl/Cd
-20 | -0.912 | 0.42122 | -0.029 | -2.166
-19.5 | -0.887 | 0.42938 | -0.029 | -2.066
-19 | -0.862 | 0.41437 | -0.029 | -2.08
-18.5 | -0.837 | 0.40878 | -0.029 | -2.047
-18 | -0.812 | 0.40653 | -0.029 | -1.997
-17.5 | -0.787 | 0.39686 | -0.03 | -1.982
-17 | -0.761 | 0.3989 | -0.03 | -1.908
-16.5 | -0.736 | 0.36798 | -0.03 | -2
-16 | -0.71 | 0.38083 | -0.03 | -1.865
-15.5 | -0.682 | 0.35394 | -0.028 | -1.927
-15 | -0.656 | 0.34469 | -0.028 | -1.904
-14.5 | -0.631 | 0.32378 | -0.028 | -1.948
-14 | -0.605 | 0.30737 | -0.028 | -1.968
-13.5 | -0.579 | 0.28789 | -0.028 | -2.012
-13 | -0.553 | 0.28683 | -0.028 | -1.929
-12.5 | -0.527 | 0.2821 | -0.028 | -1.87
-12 | -0.501 | 0.27835 | -0.028 | -1.801
-11.5 | -0.475 | 0.27707 | -0.028 | -1.716
-11 | -0.448 | 0.24279 | -0.025 | -1.845
-10.5 | -0.422 | 0.23455 | -0.025 | -1.798
-10 | -0.396 | 0.22611 | -0.025 | -1.749
-9.5 | -0.369 | 0.23737 | -0.025 | -1.556
-9 | -0.343 | 0.23501 | -0.025 | -1.459
-8.5 | -0.316 | 0.18465 | -0.021 | -1.711
-8 | -0.29 | 0.19868 | -0.021 | -1.458
-7.5 | -0.263 | 0.16421 | -0.022 | -1.604
-7 | -0.237 | 0.16203 | -0.022 | -1.462
-6.5 | -0.21 | 0.14836 | -0.023 | -1.418
-6 | -0.301 | 0.07076 | -0.022 | -4.252
-5.5 | -0.281 | 0.05823 | -0.023 | -4.825
-5 | -0.244 | 0.05219 | -0.024 | -4.684
-4.5 | -0.2 | 0.04726 | -0.025 | -4.237
-4 | -0.152 | 0.04362 | -0.032 | -3.494
-3.5 | -0.101 | 0.04178 | -0.034 | -2.42
-3 | -0.048 | 0.03918 | -0.037 | -1.229
-2.5 | 0.008 | 0.01658 | -0.065 | 0.458
-2 | 0.075 | 0.01656 | -0.065 | 4.534
-1.5 | 0.143 | 0.01655 | -0.066 | 8.625
-1 | 0.211 | 0.01657 | -0.066 | 12.711
-0.5 | 0.278 | 0.01726 | -0.066 | 16.129
0 | 0.343 | 0.01623 | -0.067 | 21.121
0.5 | 0.409 | 0.01661 | -0.067 | 24.642
1 | 0.476 | 0.017 | -0.067 | 27.967
1.5 | 0.541 | 0.01742 | -0.068 | 31.061
2 | 0.606 | 0.01801 | -0.068 | 33.648
2.5 | 0.67 | 0.01871 | -0.068 | 35.794
3 | 0.732 | 0.01951 | -0.068 | 37.519
3.5 | 0.792 | 0.02069 | -0.068 | 38.281
4 | 0.851 | 0.02172 | -0.068 | 39.195
4.5 | 0.908 | 0.02293 | -0.069 | 39.603
5 | 0.973 | 0.0255 | -0.07 | 38.143
5.5 | 0.842 | 0.04709 | -0.038 | 17.881
6 | 0.867 | 0.05199 | -0.028 | 16.679
6.5 | 0.885 | 0.05807 | -0.027 | 15.246
7 | 0.88 | 0.06714 | -0.027 | 13.11
7.5 | 0.814 | 0.08363 | -0.026 | 9.729
8 | 0.567 | 0.15024 | -0.026 | 3.776
8.5 | 0.594 | 0.16092 | -0.026 | 3.691
9 | 0.621 | 0.20389 | -0.026 | 3.044
9.5 | 0.647 | 0.20765 | -0.026 | 3.117
10 | 0.675 | 0.25005 | -0.032 | 2.7
10.5 | 0.702 | 0.253 | -0.032 | 2.774
11 | 0.728 | 0.2443 | -0.032 | 2.981
11.5 | 0.755 | 0.25911 | -0.032 | 2.913
12 | 0.782 | 0.26058 | -0.033 | 2.999
12.5 | 0.811 | 0.28937 | -0.037 | 2.801
13 | 0.837 | 0.30254 | -0.038 | 2.766
13.5 | 0.863 | 0.33217 | -0.038 | 2.599
14 | 0.89 | 0.33841 | -0.038 | 2.629
14.5 | 0.916 | 0.32892 | -0.038 | 2.785
15 | 0.943 | 0.33859 | -0.039 | 2.784
15.5 | 0.973 | 0.39662 | -0.043 | 2.452
16 | 0.999 | 0.39295 | -0.043 | 2.542
16.5 | 1.025 | 0.39165 | -0.043 | 2.617
17 | 1.051 | 0.3986 | -0.043 | 2.637
17.5 | 1.077 | 0.41659 | -0.044 | 2.586
18 | 1.103 | 0.41846 | -0.044 | 2.637
18.5 | 1.131 | 0.42481 | -0.045 | 2.661
19 | 1.161 | 0.46342 | -0.048 | 2.505
19.5 | 1.186 | 0.45541 | -0.048 | 2.605
20 | 1.212 | 0.46081 | -0.048 | 2.63

## 8. Re 50k Mach 0.50 (2)
BIGFOIL.COM POLAR EXPORT
JWL045
JWL045 9.2/2.7 |  |  |  | Cl Max: | 1.1644 | at alpha= | 20 | deg
XFOIL ncrit=9 |  |  |  | L/D Max: | 31.803 | at alpha= | 6 | deg
Re: | 50000 |  |  | Cd Min: | 0.31225 | at alpha= | 20 | deg
Mach: | 0.5 |  |  | Cl=0 at alpha= | -0.31225 | deg
|  |  |  | @ Cl=0.1, Cd= | 0.025778
|  |  |  | @ Cl=0.4, Cd= | 0.033223
|  |  |  | @ Cl=0.6, Cd= | 0.039689
alpha (deg) | Cl | Cd | Cm | Cl/Cd
-20 | -0.8063 | 0.28603 | 0.0604 | -2.8189
-19.5 | -0.779 | 0.27181 | 0.0575 | -2.866
-19 | -0.7562 | 0.26408 | 0.0526 | -2.8635
-18.5 | -0.74 | 0.26253 | 0.0456 | -2.8187
-18 | -0.7133 | 0.24939 | 0.0423 | -2.8602
-17.5 | -0.6893 | 0.24054 | 0.0384 | -2.8656
-17 | -0.6714 | 0.23601 | 0.0327 | -2.8448
-16.5 | -0.6507 | 0.22793 | 0.0281 | -2.8548
-16 | -0.6244 | 0.21764 | 0.0252 | -2.869
-15.5 | -0.6138 | 0.21588 | 0.0192 | -2.8432
-15 | -0.5833 | 0.20272 | 0.0172 | -2.8774
-14.5 | -0.5703 | 0.19865 | 0.0122 | -2.8709
-14 | -0.545 | 0.18821 | 0.0096 | -2.8957
-13.5 | -0.53 | 0.18261 | 0.0058 | -2.9024
-13 | -0.5081 | 0.1736 | 0.0031 | -2.9268
-12.5 | -0.5035 | 0.1705 | -0.0011 | -2.9531
-12 | -0.4744 | 0.15961 | -0.0025 | -2.9722
-11.5 | -0.4585 | 0.15223 | -0.0051 | -3.0119
-11 | -0.4629 | 0.14975 | -0.0088 | -3.0912
-10.5 | -0.4334 | 0.13925 | -0.0098 | -3.1124
-10 | -0.4151 | 0.13134 | -0.0113 | -3.1605
-9.5 | -0.4031 | 0.12474 | -0.0129 | -3.2315
-9 | -0.3949 | 0.1187 | -0.0143 | -3.3269
-8.5 | -0.3885 | 0.11279 | -0.0157 | -3.4445
-8 | -0.3863 | 0.10732 | -0.0169 | -3.5995
-7.5 | -0.3635 | 0.0989 | -0.0167 | -3.6754
-7 | -0.3604 | 0.09365 | -0.016 | -3.8484
-6.5 | -0.3412 | 0.0863 | -0.0146 | -3.9537
-6 | -0.3671 | 0.08338 | -0.0109 | -4.4027
-5.5 | -0.4102 | 0.07167 | -0.0312 | -5.7235
-5 | -0.4185 | 0.06421 | -0.0332 | -6.5177
-4.5 | -0.4167 | 0.05638 | -0.0358 | -7.3909
-4 | -0.3979 | 0.04844 | -0.0397 | -8.2143
-3.5 | -0.36 | 0.041 | -0.0437 | -8.7805
-3 | -0.3087 | 0.03514 | -0.0463 | -8.7849
-2.5 | -0.2489 | 0.03102 | -0.0479 | -8.0239
-2 | -0.1874 | 0.02817 | -0.0487 | -6.6525
-1.5 | -0.129 | 0.02635 | -0.0485 | -4.8956
-1 | -0.0702 | 0.02485 | -0.048 | -2.8249
-0.5 | -0.0377 | 0.02294 | -0.0414 | -1.6434
0 | 0.0627 | 0.02496 | -0.0516 | 2.512
0.5 | 0.1594 | 0.02708 | -0.0603 | 5.8863
1 | 0.2474 | 0.02916 | -0.0672 | 8.4842
1.5 | 0.3288 | 0.03124 | -0.0725 | 10.525
2 | 0.4035 | 0.03332 | -0.0762 | 12.1098
2.5 | 0.4712 | 0.03545 | -0.0785 | 13.292
3 | 0.5339 | 0.03765 | -0.0796 | 14.1806
3.5 | 0.6023 | 0.03976 | -0.0807 | 15.1484
4 | 0.6622 | 0.04187 | -0.08 | 15.8156
4.5 | 0.7294 | 0.0434 | -0.0784 | 16.8065
5 | 0.8139 | 0.04305 | -0.0746 | 18.9059
5.5 | 0.9335 | 0.03698 | -0.0643 | 25.2434
6 | 1.0072 | 0.03167 | -0.0483 | 31.803
6.5 | 1.0269 | 0.03517 | -0.0384 | 29.1982
7 | 1.0538 | 0.04104 | -0.0328 | 25.6774
7.5 | 1.0761 | 0.04801 | -0.0285 | 22.4141
8 | 1.0562 | 0.05597 | -0.0245 | 18.8708
8.5 | 1.0333 | 0.06494 | -0.0231 | 15.9116
9 | 0.986 | 0.07711 | -0.0275 | 12.7869
9.5 | 0.9426 | 0.09185 | -0.0359 | 10.2624
10 | 0.912 | 0.10735 | -0.045 | 8.4956
10.5 | 0.8964 | 0.12141 | -0.0524 | 7.3832
11 | 0.8776 | 0.136 | -0.0617 | 6.4529
11.5 | 0.8775 | 0.14824 | -0.0676 | 5.9195
12.5 | 0.8841 | 0.18065 | -0.0886 | 4.894
13 | 0.8827 | 0.18669 | -0.0933 | 4.7282
13.5 | 0.9077 | 0.19773 | -0.096 | 4.5906
14 | 0.9269 | 0.20672 | -0.0991 | 4.4838
14.5 | 0.9422 | 0.2145 | -0.1027 | 4.3925
15 | 0.9555 | 0.22162 | -0.1073 | 4.3114
15.5 | 0.9727 | 0.22992 | -0.1118 | 4.2306
16 | 0.999 | 0.24111 | -0.1147 | 4.1433
16.5 | 1.0258 | 0.25288 | -0.1175 | 4.0565
17 | 1.0354 | 0.25623 | -0.1241 | 4.0409
17.5 | 1.0547 | 0.2648 | -0.1292 | 3.983
18 | 1.084 | 0.2781 | -0.1316 | 3.8979
18.5 | 1.0958 | 0.28162 | -0.1391 | 3.8911
19 | 1.1216 | 0.29371 | -0.1426 | 3.8187
19.5 | 1.1393 | 0.29944 | -0.149 | 3.8048
20 | 1.1644 | 0.31225 | -0.1528 | 3.7291

## 9. Re 100k Mach 0.00 (1)
BIGFOIL.COM POLAR EXPORT
JWL045
JWL045 9.2/2.7 |  |  |  | Cl Max: | 1.065 | at alpha= | 12 | deg
JavaFoil+Calcfoil stall+Eppler ext transition |  |  |  | L/D Max: | 60.491 | at alpha= | 3 | deg
Re: | 100000 |  |  | Cd Min: | 0.00934 | at alpha= | -0.5 | deg
Mach: | 0 |  |  | Cl=0 at alpha= | -2.5593 | deg
|  |  |  | @ Cl=0.1, Cd= | 0.011166
|  |  |  | @ Cl=0.4, Cd= | 0.0095693
|  |  |  | @ Cl=0.6, Cd= | 0.01045
alpha (deg) | Cl | Cd | Cm | Cl/Cd
-18 | -0.489 | 0.28595 | -0.017 | -1.711
-17.5 | -0.508 | 0.27335 | -0.017 | -1.859
-17 | -0.527 | 0.24463 | -0.017 | -2.155
-16.5 | -0.546 | 0.22518 | -0.017 | -2.423
-16 | -0.563 | 0.20791 | -0.017 | -2.709
-15.5 | -0.58 | 0.19974 | -0.017 | -2.903
-15 | -0.593 | 0.18392 | -0.017 | -3.224
-14.5 | -0.6 | 0.17629 | -0.017 | -3.403
-14 | -0.605 | 0.15752 | -0.017 | -3.842
-13.5 | -0.608 | 0.14608 | -0.018 | -4.165
-13 | -0.609 | 0.13422 | -0.018 | -4.538
-12.5 | -0.607 | 0.12462 | -0.018 | -4.873
-12 | -0.603 | 0.11474 | -0.018 | -5.251
-11.5 | -0.595 | 0.10973 | -0.018 | -5.421
-11 | -0.584 | 0.09859 | -0.018 | -5.923
-10.5 | -0.57 | 0.09243 | -0.018 | -6.167
-10 | -0.553 | 0.08596 | -0.019 | -6.429
-9.5 | -0.532 | 0.07888 | -0.019 | -6.745
-9 | -0.508 | 0.07223 | -0.019 | -7.038
-8.5 | -0.481 | 0.06664 | -0.019 | -7.224
-8 | -0.452 | 0.06179 | -0.02 | -7.308
-7.5 | -0.419 | 0.05788 | -0.02 | -7.237
-7 | -0.384 | 0.05384 | -0.021 | -7.126
-6.5 | -0.346 | 0.05039 | -0.021 | -6.871
-6 | -0.307 | 0.04718 | -0.021 | -6.5
-5.5 | -0.265 | 0.04446 | -0.022 | -5.97
-5 | -0.226 | 0.03822 | -0.032 | -5.908
-4.5 | -0.222 | 0.01158 | -0.055 | -19.199
-4 | -0.166 | 0.01135 | -0.056 | -14.65
-3.5 | -0.109 | 0.01126 | -0.056 | -9.71
-3 | -0.052 | 0.01112 | -0.056 | -4.644
-2.5 | 0.007 | 0.01105 | -0.057 | 0.597
-2 | 0.065 | 0.01132 | -0.057 | 5.753
-1.5 | 0.124 | 0.01106 | -0.057 | 11.193
-1 | 0.182 | 0.01075 | -0.058 | 16.98
-0.5 | 0.241 | 0.00934 | -0.058 | 25.834
0 | 0.299 | 0.00945 | -0.058 | 31.68
0.5 | 0.358 | 0.00941 | -0.059 | 38.033
1 | 0.416 | 0.00963 | -0.059 | 43.213
1.5 | 0.475 | 0.00984 | -0.059 | 48.212
2 | 0.533 | 0.01012 | -0.06 | 52.678
2.5 | 0.591 | 0.0104 | -0.06 | 56.79
3 | 0.648 | 0.01072 | -0.06 | 60.491
3.5 | 0.705 | 0.01371 | -0.061 | 51.454
4 | 0.761 | 0.01413 | -0.061 | 53.877
4.5 | 0.816 | 0.01462 | -0.061 | 55.768
5 | 0.869 | 0.01527 | -0.061 | 56.891
5.5 | 0.92 | 0.019 | -0.062 | 48.414
6 | 0.968 | 0.01978 | -0.062 | 48.968
6.5 | 1.014 | 0.02063 | -0.062 | 49.168
7 | 1.057 | 0.0214 | -0.062 | 49.391
7.5 | 0.893 | 0.05319 | -0.025 | 16.79
8 | 0.925 | 0.05707 | -0.025 | 16.205
8.5 | 0.954 | 0.06158 | -0.025 | 15.488
9 | 0.98 | 0.06598 | -0.025 | 14.85
9.5 | 1.003 | 0.07123 | -0.024 | 14.077
10 | 1.022 | 0.0774 | -0.024 | 13.207
10.5 | 1.038 | 0.08292 | -0.024 | 12.523
11 | 1.051 | 0.09012 | -0.024 | 11.661
11.5 | 1.06 | 0.09705 | -0.024 | 10.921
12 | 1.065 | 0.10448 | -0.024 | 10.195
12.5 | 1.063 | 0.11176 | -0.024 | 9.509
13 | 1.049 | 0.12059 | -0.024 | 8.699
13.5 | 1.031 | 0.12984 | -0.024 | 7.94
14 | 1.009 | 0.1436 | -0.024 | 7.025
14.5 | 0.983 | 0.15394 | -0.024 | 6.387
15 | 0.955 | 0.16324 | -0.023 | 5.848
15.5 | 0.924 | 0.17798 | -0.023 | 5.191
16 | 0.891 | 0.19047 | -0.023 | 4.679
16.5 | 0.857 | 0.20972 | -0.023 | 4.088
17 | 0.823 | 0.22391 | -0.024 | 3.676

## 10. Re 100k Mach 0.00 (2)
BIGFOIL.COM POLAR EXPORT
JWL045
JWL045 9.2/2.7 |  |  |  | Cl Max: | 1.2111 | at alpha= | 10 | deg
XFOIL ncrit=9 |  |  |  | L/D Max: | 56.9819 | at alpha= | 6 | deg
Re: | 100000 |  |  | Cd Min: | 0.17055 | at alpha= | 15 | deg
Mach: | 0 |  |  | Cl=0 at alpha= | -1.7961 | deg
|  |  |  | @ Cl=0.1, Cd= | 0.015148
|  |  |  | @ Cl=0.4, Cd= | 0.015962
|  |  |  | @ Cl=0.6, Cd= | 0.016449
alpha (deg) | Cl | Cd | Cm | Cl/Cd
-6 | -0.4506 | 0.04416 | -0.0497 | -10.2038
-5.5 | -0.426 | 0.0343 | -0.0492 | -12.4198
-5 | -0.3881 | 0.02846 | -0.0481 | -13.6367
-4.5 | -0.3414 | 0.02405 | -0.0473 | -14.1954
-4 | -0.2931 | 0.02155 | -0.0467 | -13.6009
-3.5 | -0.2441 | 0.01999 | -0.0464 | -12.2111
-3 | -0.1965 | 0.0189 | -0.0462 | -10.3968
-2.5 | -0.1171 | 0.0176 | -0.0518 | -6.6534
-2 | -0.0323 | 0.0164 | -0.0585 | -1.9695
-1.5 | 0.0469 | 0.01492 | -0.0612 | 3.1434
-1 | 0.1353 | 0.0153 | -0.0684 | 8.8431
-0.5 | 0.2153 | 0.01561 | -0.0737 | 13.7924
0 | 0.2962 | 0.01578 | -0.0786 | 18.7706
0.5 | 0.3715 | 0.01584 | -0.0819 | 23.4533
1 | 0.4301 | 0.01609 | -0.082 | 26.7309
1.5 | 0.4919 | 0.01614 | -0.0821 | 30.4771
2 | 0.5446 | 0.01641 | -0.0808 | 33.1871
2.5 | 0.6008 | 0.01645 | -0.0795 | 36.5228
3 | 0.6512 | 0.01672 | -0.0776 | 38.9474
3.5 | 0.7026 | 0.01685 | -0.0755 | 41.6973
4 | 0.754 | 0.01682 | -0.0731 | 44.8276
4.5 | 0.8057 | 0.01665 | -0.0704 | 48.3904
5 | 0.8547 | 0.01657 | -0.0674 | 51.5812
5.5 | 0.9022 | 0.0165 | -0.0642 | 54.6788
6 | 0.9459 | 0.0166 | -0.0606 | 56.9819
6.5 | 0.9788 | 0.01741 | -0.0557 | 56.2206
7 | 0.9902 | 0.02161 | -0.0495 | 45.8214
7.5 | 1.0135 | 0.02548 | -0.0449 | 39.7763
8 | 1.0532 | 0.02931 | -0.0422 | 35.9331
8.5 | 1.1017 | 0.03347 | -0.0412 | 32.916
9 | 1.1482 | 0.03807 | -0.0392 | 30.1602
9.5 | 1.1838 | 0.04322 | -0.0365 | 27.3901
10 | 1.2111 | 0.04935 | -0.0335 | 24.541
10.5 | 1.2037 | 0.05806 | -0.0277 | 20.732
11 | 1.1758 | 0.06727 | -0.0222 | 17.4788
11.5 | 1.1389 | 0.07609 | -0.0187 | 14.9678
12 | 0.9715 | 0.0776 | -0.0081 | 12.5193
12.5 | 0.9118 | 0.09095 | -0.0118 | 10.0253
13 | 0.7803 | 0.12073 | -0.0291 | 6.4632
13.5 | 0.6736 | 0.14964 | -0.0473 | 4.5015
14 | 0.6808 | 0.15543 | -0.0478 | 4.3801
14.5 | 0.664 | 0.16105 | -0.0512 | 4.1229
15 | 0.7096 | 0.17055 | -0.048 | 4.1607

## 11. Re 100k Mach 0.10 (1)
BIGFOIL.COM POLAR EXPORT
JWL045
JWL045 9.2/2.7 |  |  |  | Cl Max: | 1.06 | at alpha= | 7 | deg
JavaFoil+Calcfoil stall+Eppler ext transition |  |  |  | L/D Max: | 60.662 | at alpha= | 3 | deg
Re: | 100000 |  |  | Cd Min: | 0.00935 | at alpha= | -0.5 | deg
Mach: | 0.1 |  |  | Cl=0 at alpha= | -2.5593 | deg
|  |  |  | @ Cl=0.1, Cd= | 0.011174
|  |  |  | @ Cl=0.4, Cd= | 0.0097045
|  |  |  | @ Cl=0.6, Cd= | 0.010453
alpha (deg) | Cl | Cd | Cm | Cl/Cd
-17.5 | -0.464 | 0.28937 | -0.017 | -1.604
-17 | -0.486 | 0.27061 | -0.017 | -1.795
-16.5 | -0.507 | 0.24642 | -0.017 | -2.058
-16 | -0.528 | 0.22415 | -0.017 | -2.356
-15.5 | -0.548 | 0.20429 | -0.017 | -2.682
-15 | -0.564 | 0.19736 | -0.018 | -2.858
-14.5 | -0.574 | 0.18032 | -0.017 | -3.184
-14 | -0.582 | 0.16457 | -0.018 | -3.539
-13.5 | -0.588 | 0.15238 | -0.018 | -3.861
-13 | -0.592 | 0.13795 | -0.018 | -4.291
-12.5 | -0.593 | 0.12822 | -0.018 | -4.623
-12 | -0.591 | 0.11557 | -0.018 | -5.11
-11.5 | -0.585 | 0.11225 | -0.018 | -5.213
-11 | -0.576 | 0.10187 | -0.018 | -5.658
-10.5 | -0.564 | 0.09285 | -0.018 | -6.077
-10 | -0.549 | 0.08533 | -0.019 | -6.429
-9.5 | -0.529 | 0.07914 | -0.019 | -6.688
-9 | -0.507 | 0.07364 | -0.019 | -6.88
-8.5 | -0.481 | 0.06742 | -0.02 | -7.129
-8 | -0.451 | 0.0626 | -0.02 | -7.212
-7.5 | -0.419 | 0.05813 | -0.02 | -7.213
-7 | -0.384 | 0.05412 | -0.021 | -7.103
-6.5 | -0.347 | 0.05059 | -0.021 | -6.861
-6 | -0.308 | 0.04734 | -0.021 | -6.499
-5.5 | -0.266 | 0.04451 | -0.022 | -5.986
-5 | -0.226 | 0.03877 | -0.031 | -5.836
-4.5 | -0.223 | 0.01166 | -0.056 | -19.153
-4 | -0.167 | 0.01132 | -0.056 | -14.755
-3.5 | -0.11 | 0.01127 | -0.056 | -9.748
-3 | -0.052 | 0.0111 | -0.057 | -4.673
-2.5 | 0.007 | 0.01104 | -0.057 | 0.6
-2 | 0.065 | 0.01134 | -0.057 | 5.773
-1.5 | 0.124 | 0.01106 | -0.058 | 11.248
-1 | 0.183 | 0.01076 | -0.058 | 17.041
-0.5 | 0.242 | 0.00935 | -0.058 | 25.92
0 | 0.301 | 0.00946 | -0.059 | 31.78
0.5 | 0.36 | 0.00987 | -0.059 | 36.439
1 | 0.418 | 0.00963 | -0.059 | 43.431
1.5 | 0.477 | 0.00988 | -0.06 | 48.265
2 | 0.535 | 0.01015 | -0.06 | 52.766
2.5 | 0.594 | 0.01042 | -0.06 | 56.961
3 | 0.652 | 0.01074 | -0.061 | 60.662
3.5 | 0.709 | 0.01375 | -0.061 | 51.533
4 | 0.765 | 0.01418 | -0.061 | 53.942
4.5 | 0.819 | 0.01469 | -0.061 | 55.788
5 | 0.873 | 0.01535 | -0.062 | 56.854
5.5 | 0.924 | 0.0191 | -0.062 | 48.356
6 | 0.972 | 0.01989 | -0.062 | 48.887
6.5 | 1.018 | 0.02076 | -0.062 | 49.032
7 | 1.06 | 0.02147 | -0.063 | 49.382
7.5 | 0.896 | 0.05338 | -0.025 | 16.781
8 | 0.927 | 0.05728 | -0.025 | 16.184
8.5 | 0.955 | 0.06188 | -0.025 | 15.441
9 | 0.981 | 0.06631 | -0.025 | 14.79
9.5 | 1.003 | 0.07241 | -0.024 | 13.844
10 | 1.021 | 0.07722 | -0.024 | 13.22
10.5 | 1.035 | 0.08367 | -0.024 | 12.373
11 | 1.046 | 0.09151 | -0.024 | 11.43
11.5 | 1.053 | 0.09811 | -0.024 | 10.729
12 | 1.056 | 0.10789 | -0.024 | 9.784

## 12. Re 100k Mach 0.10 (2)
BIGFOIL.COM POLAR EXPORT
JWL045
JWL045 9.2/2.7 |  |  |  | Cl Max: | 1.2074 | at alpha= | 10 | deg
XFOIL ncrit=9 |  |  |  | L/D Max: | 56.9484 | at alpha= | 6 | deg
Re: | 100000 |  |  | Cd Min: | 0.17109 | at alpha= | 15 | deg
Mach: | 0.1 |  |  | Cl=0 at alpha= | -99 | deg
|  |  |  | @ Cl=0.1, Cd= | 0.0158
|  |  |  | @ Cl=0.4, Cd= | 0.016008
|  |  |  | @ Cl=0.6, Cd= | 0.016585
alpha (deg) | Cl | Cd | Cm | Cl/Cd
0 | 0.2999 | 0.0158 | -0.0793 | 18.981
0.5 | 0.3719 | 0.01592 | -0.082 | 23.3606
1 | 0.4326 | 0.01611 | -0.0823 | 26.8529
1.5 | 0.4955 | 0.01614 | -0.0825 | 30.7001
2 | 0.5471 | 0.01645 | -0.081 | 33.2584
2.5 | 0.6019 | 0.01659 | -0.0796 | 36.2809
3 | 0.6548 | 0.01674 | -0.0778 | 39.1159
3.5 | 0.7061 | 0.0169 | -0.0756 | 41.7811
4 | 0.758 | 0.01686 | -0.0731 | 44.9585
4.5 | 0.8097 | 0.01672 | -0.0704 | 48.427
5 | 0.8597 | 0.01659 | -0.0674 | 51.8204
5.5 | 0.9063 | 0.01657 | -0.064 | 54.6952
6 | 0.9499 | 0.01668 | -0.0603 | 56.9484
6.5 | 0.9809 | 0.0177 | -0.055 | 55.4181
7 | 0.9914 | 0.02214 | -0.0488 | 44.7787
7.5 | 1.0159 | 0.02598 | -0.0443 | 39.1032
8 | 1.058 | 0.02974 | -0.0418 | 35.575
8.5 | 1.1072 | 0.03413 | -0.0407 | 32.4407
9 | 1.1522 | 0.03889 | -0.0384 | 29.6272
9.5 | 1.1852 | 0.04422 | -0.0355 | 26.8024
10 | 1.2074 | 0.0506 | -0.032 | 23.8617
10.5 | 1.1958 | 0.05929 | -0.0262 | 20.1687
11 | 1.1632 | 0.06805 | -0.0207 | 17.0933
11.5 | 1.1218 | 0.07715 | -0.0183 | 14.5405
12 | 1.0854 | 0.08821 | -0.0198 | 12.3047
12.5 | 0.9294 | 0.14523 | -0.0556 | 6.3995
13 | 0.8848 | 0.15757 | -0.0684 | 5.6153
13.5 | 0.6739 | 0.14996 | -0.0475 | 4.4939
14 | 0.6772 | 0.15561 | -0.0484 | 4.3519
14.5 | 0.6643 | 0.16138 | -0.0514 | 4.1164
15 | 0.7111 | 0.17109 | -0.0482 | 4.1563

## 13. Re 100k Mach 0.25 (1)
BIGFOIL.COM POLAR EXPORT
JWL045
JWL045 9.2/2.7 |  |  |  | Cl Max: | 1.037 | at alpha= | 6.5 | deg
JavaFoil+Calcfoil stall+Eppler ext transition |  |  |  | L/D Max: | 56.594 | at alpha= | 5 | deg
Re: | 100000 |  |  | Cd Min: | 0.00939 | at alpha= | -0.5 | deg
Mach: | 0.25 |  |  | Cl=0 at alpha= | -2.5583 | deg
|  |  |  | @ Cl=0.1, Cd= | 0.011338
|  |  |  | @ Cl=0.4, Cd= | 0.009813
|  |  |  | @ Cl=0.6, Cd= | 0.012523
alpha (deg) | Cl | Cd | Cm | Cl/Cd
-15.5 | -0.237 | 0.43928 | -0.019 | -0.54
-15 | -0.293 | 0.34124 | -0.018 | -0.86
-14.5 | -0.336 | 0.28489 | -0.019 | -1.18
-14 | -0.375 | 0.24214 | -0.019 | -1.547
-13.5 | -0.409 | 0.21912 | -0.019 | -1.866
-13 | -0.439 | 0.18822 | -0.019 | -2.333
-12.5 | -0.464 | 0.16303 | -0.019 | -2.849
-12 | -0.485 | 0.14445 | -0.019 | -3.357
-11.5 | -0.5 | 0.1323 | -0.018 | -3.779
-11 | -0.51 | 0.11793 | -0.018 | -4.321
-10.5 | -0.513 | 0.10712 | -0.019 | -4.791
-10 | -0.511 | 0.09704 | -0.019 | -5.268
-9.5 | -0.503 | 0.08733 | -0.019 | -5.763
-9 | -0.49 | 0.0787 | -0.019 | -6.223
-8.5 | -0.471 | 0.07106 | -0.02 | -6.63
-8 | -0.447 | 0.06575 | -0.02 | -6.804
-7.5 | -0.419 | 0.06022 | -0.02 | -6.962
-7 | -0.387 | 0.05578 | -0.021 | -6.94
-6.5 | -0.351 | 0.05166 | -0.021 | -6.803
-6 | -0.313 | 0.04818 | -0.022 | -6.494
-5.5 | -0.272 | 0.04516 | -0.022 | -6.016
-5 | -0.229 | 0.04275 | -0.023 | -5.346
-4.5 | -0.229 | 0.0133 | -0.057 | -17.19
-4 | -0.171 | 0.01137 | -0.057 | -15.061
-3.5 | -0.113 | 0.01292 | -0.058 | -8.723
-3 | -0.053 | 0.01119 | -0.058 | -4.762
-2.5 | 0.007 | 0.01107 | -0.058 | 0.615
-2 | 0.067 | 0.0115 | -0.059 | 5.85
-1.5 | 0.128 | 0.0112 | -0.059 | 11.412
-1 | 0.188 | 0.01091 | -0.06 | 17.276
-0.5 | 0.249 | 0.00939 | -0.06 | 26.527
0 | 0.309 | 0.00949 | -0.06 | 32.569
0.5 | 0.369 | 0.00994 | -0.061 | 37.162
1 | 0.43 | 0.00969 | -0.061 | 44.327
1.5 | 0.49 | 0.00994 | -0.061 | 49.27
2 | 0.55 | 0.01024 | -0.061 | 53.722
2.5 | 0.61 | 0.01298 | -0.062 | 46.964
3 | 0.669 | 0.0134 | -0.062 | 49.94
3.5 | 0.728 | 0.014 | -0.062 | 51.956
4 | 0.785 | 0.01448 | -0.063 | 54.186
4.5 | 0.84 | 0.01507 | -0.063 | 55.747
5 | 0.894 | 0.01579 | -0.063 | 56.594
5.5 | 0.945 | 0.01965 | -0.064 | 48.096
6 | 0.993 | 0.02057 | -0.064 | 48.249
6.5 | 1.037 | 0.0215 | -0.064 | 48.209
7 | 0.878 | 0.05049 | -0.026 | 17.384
7.5 | 0.909 | 0.05448 | -0.026 | 16.691
8 | 0.937 | 0.05898 | -0.025 | 15.889
8.5 | 0.961 | 0.06385 | -0.025 | 15.046
9 | 0.979 | 0.06928 | -0.025 | 14.138
9.5 | 0.993 | 0.07566 | -0.024 | 13.124
10 | 1.001 | 0.08202 | -0.024 | 12.202
10.5 | 1.003 | 0.08986 | -0.024 | 11.158
11 | 0.998 | 0.10059 | -0.024 | 9.922
11.5 | 0.987 | 0.10933 | -0.024 | 9.027

## 14. Re 100k Mach 0.25 (2)
BIGFOIL.COM POLAR EXPORT
JWL045
JWL045 9.2/2.7 |  |  |  | Cl Max: | 1.178 | at alpha= | 9.5 | deg
XFOIL ncrit=9 |  |  |  | L/D Max: | 56.4456 | at alpha= | 6 | deg
Re: | 100000 |  |  | Cd Min: | 0.2546 | at alpha= | -20 | deg
Mach: | 0.25 |  |  | Cl=0 at alpha= | -1.8421 | deg
|  |  |  | @ Cl=0.1, Cd= | 0.015623
|  |  |  | @ Cl=0.4, Cd= | 0.016199
|  |  |  | @ Cl=0.6, Cd= | 0.016852
alpha (deg) | Cl | Cd | Cm | Cl/Cd
-20 | -0.741 | 0.2546 | 0.0555 | -2.9104
-19.5 | -0.7224 | 0.24808 | 0.0514 | -2.912
-19 | -0.7042 | 0.2421 | 0.0465 | -2.9087
-18.5 | -0.6945 | 0.24206 | 0.0389 | -2.8691
-18 | -0.6717 | 0.22985 | 0.0366 | -2.9223
-17.5 | -0.6506 | 0.22134 | 0.0345 | -2.9394
-17 | -0.6324 | 0.21462 | 0.031 | -2.9466
-16.5 | -0.6157 | 0.20835 | 0.0267 | -2.9551
-16 | -0.6092 | 0.20638 | 0.0198 | -2.9518
-15.5 | -0.588 | 0.19556 | 0.0177 | -3.0067
-15 | -0.5662 | 0.18733 | 0.0164 | -3.0225
-14.5 | -0.5511 | 0.18082 | 0.0128 | -3.0478
-14 | -0.5512 | 0.17827 | 0.0062 | -3.0919
-13.5 | -0.5326 | 0.16822 | 0.0041 | -3.1661
-13 | -0.5095 | 0.1597 | 0.0036 | -3.1904
-12.5 | -0.4981 | 0.15327 | 0.0003 | -3.2498
-12 | -0.5128 | 0.15105 | -0.008 | -3.3949
-11.5 | -0.4747 | 0.13896 | -0.0049 | -3.4161
-11 | -0.4689 | 0.13292 | -0.0087 | -3.5277
-10.5 | -0.4832 | 0.12802 | -0.0167 | -3.7744
-10 | -0.4458 | 0.11813 | -0.013 | -3.7738
-9.5 | -0.4555 | 0.1131 | -0.0202 | -4.0274
-9 | -0.4345 | 0.10428 | -0.0195 | -4.1667
-8.5 | -0.4381 | 0.09873 | -0.025 | -4.4374
-8 | -0.4178 | 0.09104 | -0.0239 | -4.5892
-7.5 | -0.4527 | 0.08502 | -0.039 | -5.3246
-7 | -0.4187 | 0.07816 | -0.029 | -5.357
-6.5 | -0.4337 | 0.07101 | -0.0356 | -6.1076
-5.5 | -0.439 | 0.04171 | -0.0482 | -10.5251
-5 | -0.4104 | 0.03322 | -0.0485 | -12.354
-4.5 | -0.3671 | 0.02765 | -0.0481 | -13.2767
-4 | -0.3168 | 0.0237 | -0.0478 | -13.3671
-3.5 | -0.2644 | 0.02127 | -0.0476 | -12.4307
-3 | -0.1977 | 0.01993 | -0.0504 | -9.9197
-2.5 | -0.1078 | 0.01845 | -0.0572 | -5.8428
-2 | -0.0222 | 0.01721 | -0.0634 | -1.2899
-1.5 | 0.0481 | 0.01569 | -0.0647 | 3.0656
-1 | 0.1491 | 0.01556 | -0.0726 | 9.5823
-0.5 | 0.2382 | 0.01578 | -0.0789 | 15.0951
0 | 0.3088 | 0.01603 | -0.0814 | 19.2639
0.5 | 0.3824 | 0.01612 | -0.0838 | 23.7221
1 | 0.4424 | 0.01639 | -0.0837 | 26.9921
1.5 | 0.5044 | 0.01649 | -0.0834 | 30.5882
2 | 0.5586 | 0.01681 | -0.0819 | 33.2302
2.5 | 0.6173 | 0.01687 | -0.0805 | 36.5916
3 | 0.6698 | 0.01717 | -0.0785 | 39.0099
3.5 | 0.7234 | 0.01731 | -0.0762 | 41.7909
4 | 0.7781 | 0.01721 | -0.0735 | 45.2121
4.5 | 0.8303 | 0.01716 | -0.0705 | 48.3858
5 | 0.8819 | 0.01697 | -0.067 | 51.9682
5.5 | 0.9302 | 0.01692 | -0.0631 | 54.9764
6 | 0.9703 | 0.01719 | -0.0581 | 56.4456
6.5 | 0.9868 | 0.02004 | -0.0513 | 49.2415
7 | 1.0023 | 0.02447 | -0.0454 | 40.9604
7.5 | 1.0355 | 0.0281 | -0.0414 | 36.8505
8 | 1.0838 | 0.03229 | -0.0392 | 33.5646
8.5 | 1.1317 | 0.03748 | -0.0375 | 30.1948
9 | 1.1647 | 0.04341 | -0.0339 | 26.8302
9.5 | 1.178 | 0.04985 | -0.0293 | 23.6309
10 | 1.1727 | 0.05677 | -0.0243 | 20.657
10.5 | 1.14 | 0.06449 | -0.0191 | 17.6772
11 | 1.0954 | 0.07393 | -0.0181 | 14.8167
11.5 | 1.0452 | 0.08632 | -0.0227 | 12.1084
12 | 0.9978 | 0.1019 | -0.0316 | 9.792
12.5 | 0.9263 | 0.13219 | -0.0519 | 7.0073
13 | 0.8784 | 0.16266 | -0.0726 | 5.4002
13.5 | 0.9151 | 0.17128 | -0.0689 | 5.3427
14 | 0.8947 | 0.17943 | -0.0788 | 4.9863
14.5 | 0.9203 | 0.18936 | -0.0784 | 4.8601

## 15. Re 100k Mach 0.50 (1)
BIGFOIL.COM POLAR EXPORT
JWL045
JWL045 9.2/2.7 |  |  |  | Cl Max: | 1.212 | at alpha= | 20 | deg
JavaFoil+Calcfoil stall+Eppler ext transition |  |  |  | L/D Max: | 54.302 | at alpha= | 4.5 | deg
Re: | 100000 |  |  | Cd Min: | 0.01209 | at alpha= | 0 | deg
Mach: | 0.5 |  |  | Cl=0 at alpha= | -2.5597 | deg
|  |  |  | @ Cl=0.1, Cd= | 0.013401
|  |  |  | @ Cl=0.4, Cd= | 0.012336
|  |  |  | @ Cl=0.6, Cd= | 0.013337
alpha (deg) | Cl | Cd | Cm | Cl/Cd
-20 | -0.912 | 0.32946 | -0.029 | -2.769
-19.5 | -0.887 | 0.3229 | -0.029 | -2.747
-19 | -0.862 | 0.32562 | -0.029 | -2.647
-18.5 | -0.837 | 0.32169 | -0.029 | -2.602
-18 | -0.812 | 0.32359 | -0.029 | -2.509
-17.5 | -0.787 | 0.31459 | -0.03 | -2.5
-17 | -0.761 | 0.30163 | -0.03 | -2.524
-16.5 | -0.736 | 0.29753 | -0.03 | -2.473
-16 | -0.71 | 0.28958 | -0.03 | -2.453
-15.5 | -0.682 | 0.27051 | -0.028 | -2.522
-15 | -0.656 | 0.26619 | -0.028 | -2.466
-14.5 | -0.631 | 0.25531 | -0.028 | -2.47
-14 | -0.605 | 0.24726 | -0.028 | -2.447
-13.5 | -0.579 | 0.23081 | -0.028 | -2.51
-13 | -0.553 | 0.23241 | -0.028 | -2.381
-12.5 | -0.527 | 0.22021 | -0.028 | -2.395
-12 | -0.501 | 0.21773 | -0.028 | -2.303
-11.5 | -0.475 | 0.21601 | -0.029 | -2.201
-11 | -0.448 | 0.19488 | -0.025 | -2.298
-10.5 | -0.422 | 0.18472 | -0.025 | -2.283
-10 | -0.396 | 0.1826 | -0.025 | -2.166
-9.5 | -0.369 | 0.17574 | -0.025 | -2.101
-9 | -0.343 | 0.17331 | -0.025 | -1.979
-8.5 | -0.316 | 0.14616 | -0.022 | -2.162
-8 | -0.29 | 0.15397 | -0.022 | -1.881
-7.5 | -0.263 | 0.12702 | -0.022 | -2.073
-7 | -0.237 | 0.12484 | -0.022 | -1.897
-6.5 | -0.21 | 0.11414 | -0.023 | -1.843
-6 | -0.301 | 0.06022 | -0.022 | -4.996
-5.5 | -0.281 | 0.05146 | -0.023 | -5.46
-5 | -0.244 | 0.04659 | -0.024 | -5.247
-4.5 | -0.2 | 0.04259 | -0.025 | -4.703
-4 | -0.189 | 0.01362 | -0.064 | -13.859
-3.5 | -0.104 | 0.03261 | -0.045 | -3.194
-3 | -0.059 | 0.01333 | -0.065 | -4.447
-2.5 | 0.008 | 0.01328 | -0.065 | 0.572
-2 | 0.075 | 0.01325 | -0.066 | 5.668
-1.5 | 0.143 | 0.01366 | -0.066 | 10.451
-1 | 0.211 | 0.01354 | -0.066 | 15.558
-0.5 | 0.278 | 0.01339 | -0.067 | 20.793
0 | 0.345 | 0.01209 | -0.067 | 28.539
0.5 | 0.412 | 0.01239 | -0.068 | 33.278
1 | 0.479 | 0.01298 | -0.068 | 36.935
1.5 | 0.546 | 0.01295 | -0.068 | 42.189
2 | 0.613 | 0.01343 | -0.069 | 45.636
2.5 | 0.679 | 0.01393 | -0.069 | 48.737
3 | 0.744 | 0.01448 | -0.069 | 51.396
3.5 | 0.807 | 0.01527 | -0.07 | 52.881
4 | 0.868 | 0.01607 | -0.07 | 54.033
4.5 | 0.926 | 0.01705 | -0.07 | 54.302
5 | 0.978 | 0.02152 | -0.07 | 45.455
5.5 | 1.023 | 0.02283 | -0.07 | 44.799
6 | 0.867 | 0.04723 | -0.029 | 18.363
6.5 | 0.886 | 0.05214 | -0.028 | 16.983
7 | 0.88 | 0.05876 | -0.027 | 14.981
7.5 | 0.814 | 0.07159 | -0.026 | 11.367
8 | 0.567 | 0.12105 | -0.026 | 4.687
8.5 | 0.594 | 0.12834 | -0.026 | 4.629
9 | 0.621 | 0.14989 | -0.026 | 4.141
9.5 | 0.647 | 0.15334 | -0.026 | 4.221
10 | 0.675 | 0.19102 | -0.032 | 3.535
10.5 | 0.702 | 0.19396 | -0.032 | 3.618
11 | 0.728 | 0.19552 | -0.032 | 3.725
11.5 | 0.755 | 0.2035 | -0.032 | 3.71
12 | 0.782 | 0.20361 | -0.033 | 3.839
12.5 | 0.811 | 0.23067 | -0.038 | 3.514
13 | 0.837 | 0.24225 | -0.038 | 3.455
13.5 | 0.863 | 0.24713 | -0.038 | 3.494
14 | 0.89 | 0.25264 | -0.038 | 3.522
14.5 | 0.916 | 0.26442 | -0.039 | 3.465
15 | 0.943 | 0.27307 | -0.039 | 3.453
15.5 | 0.973 | 0.29778 | -0.043 | 3.266
16 | 0.999 | 0.30895 | -0.043 | 3.233
16.5 | 1.025 | 0.30484 | -0.043 | 3.363
17 | 1.051 | 0.30964 | -0.044 | 3.395
17.5 | 1.077 | 0.30846 | -0.044 | 3.492
18 | 1.103 | 0.32265 | -0.044 | 3.42
18.5 | 1.131 | 0.33306 | -0.046 | 3.397
19 | 1.161 | 0.34971 | -0.048 | 3.319
19.5 | 1.186 | 0.35685 | -0.048 | 3.325
20 | 1.212 | 0.36962 | -0.048 | 3.279

## 16. Re 100k Mach 0.50 (2)
BIGFOIL.COM POLAR EXPORT
JWL045
JWL045 9.2/2.7 |  |  |  | Cl Max: | 1.1679 | at alpha= | 20 | deg
XFOIL ncrit=9 |  |  |  | L/D Max: | 52.11 | at alpha= | 5 | deg
Re: | 100000 |  |  | Cd Min: | 0.31166 | at alpha= | 20 | deg
Mach: | 0.5 |  |  | Cl=0 at alpha= | -2.0371 | deg
|  |  |  | @ Cl=0.1, Cd= | 0.018268
|  |  |  | @ Cl=0.4, Cd= | 0.017344
|  |  |  | @ Cl=0.6, Cd= | 0.018589
alpha (deg) | Cl | Cd | Cm | Cl/Cd
-20 | -0.8012 | 0.27752 | 0.0641 | -2.887
-19.5 | -0.7832 | 0.27568 | 0.0562 | -2.841
-19 | -0.7578 | 0.26258 | 0.0527 | -2.886
-18.5 | -0.7336 | 0.25286 | 0.0492 | -2.9012
-18 | -0.7107 | 0.24492 | 0.0445 | -2.9018
-17.5 | -0.6888 | 0.23757 | 0.0393 | -2.8994
-17 | -0.6731 | 0.23474 | 0.0319 | -2.8674
-16.5 | -0.6514 | 0.2252 | 0.0275 | -2.8925
-16 | -0.6236 | 0.21361 | 0.0258 | -2.9193
-15.5 | -0.6021 | 0.20609 | 0.0217 | -2.9215
-15 | -0.5894 | 0.20248 | 0.0149 | -2.9109
-14.5 | -0.5708 | 0.194 | 0.0106 | -2.9423
-14 | -0.5424 | 0.18307 | 0.0095 | -2.9628
-13.5 | -0.5231 | 0.17574 | 0.0059 | -2.9766
-13 | -0.5194 | 0.1728 | -0.0008 | -3.0058
-12.5 | -0.4899 | 0.16096 | -0.0016 | -3.0436
-12 | -0.472 | 0.15379 | -0.0043 | -3.0691
-11.5 | -0.4826 | 0.15224 | -0.0119 | -3.17
-11 | -0.4433 | 0.13907 | -0.0106 | -3.1876
-10.5 | -0.43 | 0.13238 | -0.0135 | -3.2482
-10 | -0.4354 | 0.12742 | -0.0195 | -3.417
-9.5 | -0.4033 | 0.11797 | -0.0184 | -3.4187
-9 | -0.4052 | 0.11206 | -0.0234 | -3.6159
-8.5 | -0.3828 | 0.10444 | -0.0235 | -3.6653
-8 | -0.3843 | 0.09811 | -0.0279 | -3.917
-7.5 | -0.3657 | 0.09105 | -0.0281 | -4.0165
-7 | -0.3777 | 0.08533 | -0.032 | -4.4263
-6.5 | -0.3676 | 0.07903 | -0.0299 | -4.6514
-6 | -0.4194 | 0.06847 | -0.0394 | -6.1253
-5.5 | -0.4294 | 0.06317 | -0.0349 | -6.7975
-5 | -0.4466 | 0.05248 | -0.0422 | -8.5099
-4.5 | -0.4361 | 0.04434 | -0.0446 | -9.8354
-4 | -0.3789 | 0.0348 | -0.0525 | -10.8879
-3.5 | -0.2835 | 0.02756 | -0.0618 | -10.2866
-3 | -0.1864 | 0.02349 | -0.0683 | -7.9353
-2.5 | -0.0887 | 0.02132 | -0.0741 | -4.1604
-2 | 0.0071 | 0.01965 | -0.0795 | 0.36132
-1.5 | 0.0897 | 0.01849 | -0.0826 | 4.8513
-1 | 0.157 | 0.01704 | -0.0805 | 9.2136
-0.5 | 0.2707 | 0.0168 | -0.0884 | 16.1131
0 | 0.3429 | 0.01714 | -0.0893 | 20.0058
0.5 | 0.4155 | 0.0174 | -0.0898 | 23.8793
1 | 0.4778 | 0.01788 | -0.0887 | 26.7226
1.5 | 0.5473 | 0.01808 | -0.0879 | 30.271
2 | 0.6063 | 0.01865 | -0.0859 | 32.5094
2.5 | 0.6674 | 0.01912 | -0.0838 | 34.9059
3 | 0.7302 | 0.01943 | -0.0813 | 37.5811
3.5 | 0.7947 | 0.01947 | -0.0782 | 40.8166
4 | 0.8579 | 0.01937 | -0.0743 | 44.2901
4.5 | 0.9225 | 0.01892 | -0.0696 | 48.7579
5 | 0.9755 | 0.01872 | -0.0632 | 52.11
5.5 | 1.0089 | 0.01951 | -0.0546 | 51.7119
6 | 1.0108 | 0.02361 | -0.0455 | 42.8124
6.5 | 1.0244 | 0.0279 | -0.0381 | 36.7168
7 | 1.0624 | 0.03239 | -0.0327 | 32.8002
7.5 | 1.0984 | 0.03781 | -0.0281 | 29.0505
8 | 1.1111 | 0.04438 | -0.023 | 25.0361
8.5 | 1.0925 | 0.05173 | -0.0189 | 21.1193
9 | 1.0599 | 0.06083 | -0.0187 | 17.424
9.5 | 1.0196 | 0.07239 | -0.0231 | 14.0848
10 | 0.9756 | 0.0869 | -0.0318 | 11.2267
10.5 | 0.9366 | 0.10362 | -0.0426 | 9.0388
11 | 0.9138 | 0.11972 | -0.0518 | 7.6328
11.5 | 0.9037 | 0.13345 | -0.0589 | 6.7718
12 | 0.9067 | 0.14491 | -0.0635 | 6.257
12.5 | 0.8999 | 0.16039 | -0.0733 | 5.6107
13 | 0.9271 | 0.18044 | -0.0791 | 5.138
13.5 | 0.9099 | 0.18745 | -0.0897 | 4.8541
14 | 0.9435 | 0.19875 | -0.0895 | 4.7472
14.5 | 0.9422 | 0.20508 | -0.0978 | 4.5943
15 | 0.9803 | 0.21872 | -0.097 | 4.482
15.5 | 0.976 | 0.22304 | -0.1074 | 4.3759
16 | 1.0106 | 0.23621 | -0.1071 | 4.2784
16.5 | 1.014 | 0.24062 | -0.1169 | 4.2141
17.5 | 1.054 | 0.25885 | -0.1269 | 4.0719
18 | 1.0752 | 0.26747 | -0.1318 | 4.0199
18.5 | 1.1026 | 0.28072 | -0.1336 | 3.9278
19 | 1.1152 | 0.28525 | -0.1433 | 3.9096
19.5 | 1.1382 | 0.29454 | -0.1476 | 3.8643
20 | 1.1679 | 0.31166 | -0.1485 | 3.7474

## 17. Re 250k Mach 0.00 (1)
BIGFOIL.COM POLAR EXPORT
JWL045
JWL045 9.2/2.7 |  |  |  | Cl Max: | 1.139 | at alpha= | 8 | deg
JavaFoil+Calcfoil stall+Eppler ext transition |  |  |  | L/D Max: | 89.428 | at alpha= | 5 | deg
Re: | 250000 |  |  | Cd Min: | 0.00702 | at alpha= | 0.5 | deg
Mach: | 0 |  |  | Cl=0 at alpha= | -2.5593 | deg
|  |  |  | @ Cl=0.1, Cd= | 0.0089198
|  |  |  | @ Cl=0.4, Cd= | 0.0071695
|  |  |  | @ Cl=0.6, Cd= | 0.0080224
alpha (deg) | Cl | Cd | Cm | Cl/Cd
-18 | -0.489 | 0.22517 | -0.017 | -2.173
-17.5 | -0.508 | 0.21002 | -0.017 | -2.42
-17 | -0.527 | 0.19393 | -0.017 | -2.718
-16.5 | -0.546 | 0.18606 | -0.017 | -2.933
-16 | -0.563 | 0.17325 | -0.017 | -3.252
-15.5 | -0.58 | 0.16007 | -0.017 | -3.623
-15 | -0.593 | 0.14895 | -0.018 | -3.981
-14.5 | -0.6 | 0.14059 | -0.018 | -4.268
-14 | -0.605 | 0.12994 | -0.018 | -4.658
-13.5 | -0.608 | 0.12156 | -0.018 | -5.005
-13 | -0.609 | 0.11318 | -0.018 | -5.382
-12.5 | -0.607 | 0.10453 | -0.018 | -5.81
-12 | -0.603 | 0.09699 | -0.018 | -6.213
-11.5 | -0.595 | 0.09147 | -0.018 | -6.503
-11 | -0.584 | 0.08608 | -0.018 | -6.785
-10.5 | -0.57 | 0.07971 | -0.019 | -7.153
-10 | -0.553 | 0.07389 | -0.019 | -7.481
-9.5 | -0.532 | 0.06791 | -0.019 | -7.837
-9 | -0.508 | 0.06348 | -0.02 | -8.01
-8.5 | -0.482 | 0.05857 | -0.02 | -8.221
-8 | -0.452 | 0.05502 | -0.021 | -8.21
-7.5 | -0.419 | 0.05141 | -0.021 | -8.151
-7 | -0.384 | 0.04805 | -0.021 | -7.989
-6.5 | -0.346 | 0.04505 | -0.022 | -7.689
-6 | -0.323 | 0.03158 | -0.04 | -10.233
-5.5 | -0.33 | 0.01 | -0.055 | -33.046
-5 | -0.277 | 0.00977 | -0.055 | -28.382
-4.5 | -0.222 | 0.00958 | -0.055 | -23.217
-4 | -0.166 | 0.00932 | -0.056 | -17.842
-3.5 | -0.109 | 0.00915 | -0.056 | -11.948
-3 | -0.052 | 0.00976 | -0.056 | -5.292
-2.5 | 0.007 | 0.00965 | -0.057 | 0.683
-2 | 0.065 | 0.00908 | -0.057 | 7.177
-1.5 | 0.124 | 0.00881 | -0.057 | 14.049
-1 | 0.183 | 0.00852 | -0.058 | 21.415
-0.5 | 0.241 | 0.00726 | -0.058 | 33.223
0 | 0.3 | 0.00735 | -0.058 | 40.778
0.5 | 0.358 | 0.00702 | -0.059 | 50.977
1 | 0.417 | 0.00723 | -0.059 | 57.603
1.5 | 0.475 | 0.00746 | -0.059 | 63.688
2 | 0.533 | 0.00772 | -0.06 | 69.101
2.5 | 0.592 | 0.00797 | -0.06 | 74.249
3 | 0.65 | 0.00835 | -0.06 | 77.749
3.5 | 0.707 | 0.00862 | -0.061 | 82.005
4 | 0.763 | 0.00889 | -0.061 | 85.876
4.5 | 0.818 | 0.00925 | -0.061 | 88.411
5 | 0.872 | 0.00975 | -0.062 | 89.428
5.5 | 0.922 | 0.01243 | -0.062 | 74.217
6 | 0.972 | 0.01606 | -0.062 | 60.516
6.5 | 1.019 | 0.01681 | -0.062 | 60.607
7 | 1.063 | 0.0176 | -0.063 | 60.372
7.5 | 1.103 | 0.01846 | -0.063 | 59.758
8 | 1.139 | 0.01929 | -0.063 | 59.068
8.5 | 0.954 | 0.05593 | -0.026 | 17.064
9 | 0.98 | 0.05994 | -0.026 | 16.355
9.5 | 1.003 | 0.06427 | -0.025 | 15.609
10 | 1.023 | 0.06926 | -0.025 | 14.767
10.5 | 1.039 | 0.07342 | -0.025 | 14.149
11 | 1.051 | 0.07923 | -0.024 | 13.267
11.5 | 1.06 | 0.08498 | -0.024 | 12.475
12 | 1.066 | 0.09195 | -0.025 | 11.588
12.5 | 1.063 | 0.09742 | -0.025 | 10.912
13 | 1.049 | 0.10462 | -0.024 | 10.029

## 18. Re 250k Mach 0.00 (2)
BIGFOIL.COM POLAR EXPORT
JWL045
JWL045 9.2/2.7 |  |  |  | Cl Max: | 1.2743 | at alpha= | 11 | deg
XFOIL ncrit=9 |  |  |  | L/D Max: | 82.5169 | at alpha= | 5 | deg
Re: | 250000 |  |  | Cd Min: | 0.25005 | at alpha= | -20 | deg
Mach: | 0 |  |  | Cl=0 at alpha= | -2.9154 | deg
|  |  |  | @ Cl=0.1, Cd= | 0.009667
|  |  |  | @ Cl=0.4, Cd= | 0.0080904
|  |  |  | @ Cl=0.6, Cd= | 0.0087956
alpha (deg) | Cl | Cd | Cm | Cl/Cd
-20 | -0.7325 | 0.25005 | 0.0529 | -2.9294
-19.5 | -0.7146 | 0.24187 | 0.0501 | -2.9545
-19 | -0.697 | 0.23554 | 0.0471 | -2.9592
-18.5 | -0.6798 | 0.22928 | 0.0434 | -2.9649
-18 | -0.6629 | 0.22271 | 0.0395 | -2.9765
-17.5 | -0.6478 | 0.21622 | 0.0338 | -2.996
-17 | -0.6408 | 0.21126 | 0.0268 | -3.0332
-16.5 | -0.6159 | 0.20169 | 0.0275 | -3.0537
-16 | -0.5992 | 0.19545 | 0.0246 | -3.0657
-15.5 | -0.5845 | 0.18861 | 0.0206 | -3.099
-15 | -0.582 | 0.18311 | 0.013 | -3.1784
-14.5 | -0.5625 | 0.17355 | 0.0121 | -3.2411
-14 | -0.5449 | 0.16704 | 0.0108 | -3.2621
-13.5 | -0.5315 | 0.16037 | 0.0081 | -3.3142
-13 | -0.5247 | 0.15328 | 0.0029 | -3.4231
-12.5 | -0.5268 | 0.14618 | -0.0045 | -3.6038
-12 | -0.5048 | 0.13765 | -0.0023 | -3.6673
-11.5 | -0.4916 | 0.13114 | -0.0041 | -3.7487
-11 | -0.4828 | 0.12396 | -0.0073 | -3.8948
-10.5 | -0.4875 | 0.11567 | -0.0163 | -4.2146
-10 | -0.4854 | 0.10705 | -0.0227 | -4.5343
-9.5 | -0.4741 | 0.09887 | -0.0207 | -4.7952
-9 | -0.4612 | 0.09275 | -0.0222 | -4.9725
-8.5 | -0.4563 | 0.08537 | -0.0268 | -5.345
-8 | -0.4727 | 0.06996 | -0.0498 | -6.7567
-7.5 | -0.4854 | 0.05841 | -0.0528 | -8.3102
-7 | -0.5249 | 0.03765 | -0.0529 | -13.9416
-6.5 | -0.5091 | 0.02791 | -0.0509 | -18.2408
-6 | -0.4394 | 0.02149 | -0.0557 | -20.4467
-5.5 | -0.3661 | 0.018 | -0.06 | -20.3389
-5 | -0.2931 | 0.01596 | -0.0638 | -18.3647
-4.5 | -0.2198 | 0.01398 | -0.0676 | -15.7225
-4 | -0.1411 | 0.01275 | -0.0726 | -11.0667
-3.5 | -0.0727 | 0.01195 | -0.0752 | -6.0837
-3 | -0.0098 | 0.01096 | -0.0766 | -0.89416
-2.5 | 0.0481 | 0.01027 | -0.0768 | 4.6835
-2 | 0.1006 | 0.00966 | -0.0758 | 10.4141
-1.5 | 0.1477 | 0.00882 | -0.0736 | 16.746
-1 | 0.1932 | 0.00798 | -0.0695 | 24.2105
-0.5 | 0.2827 | 0.00783 | -0.076 | 36.1047
0 | 0.3338 | 0.00792 | -0.0747 | 42.1465
0.5 | 0.3859 | 0.00805 | -0.0736 | 47.9379
1 | 0.4382 | 0.0082 | -0.0725 | 53.439
1.5 | 0.491 | 0.00837 | -0.0715 | 58.6619
2 | 0.5439 | 0.00857 | -0.0706 | 63.4656
2.5 | 0.5966 | 0.00878 | -0.0697 | 67.9499
3 | 0.649 | 0.00902 | -0.0686 | 71.9512
3.5 | 0.7009 | 0.00928 | -0.0675 | 75.528
4 | 0.7523 | 0.00958 | -0.0663 | 78.5282
4.5 | 0.8029 | 0.0099 | -0.065 | 81.101
5 | 0.8524 | 0.01033 | -0.0636 | 82.5169
5.5 | 0.8979 | 0.01103 | -0.0616 | 81.4053
6 | 0.9379 | 0.01244 | -0.0591 | 75.3939
6.5 | 0.9725 | 0.01474 | -0.0565 | 65.9769
7 | 1.0054 | 0.01739 | -0.0534 | 57.8148
7.5 | 1.0406 | 0.01963 | -0.0503 | 53.0107
8 | 1.0786 | 0.02152 | -0.0477 | 50.1208
8.5 | 1.1113 | 0.02436 | -0.0446 | 45.6199
9 | 1.1508 | 0.02678 | -0.0422 | 42.9724
9.5 | 1.1904 | 0.0297 | -0.0401 | 40.0808
10 | 1.2281 | 0.03332 | -0.0383 | 36.8577
10.5 | 1.2585 | 0.03913 | -0.0357 | 32.162
11 | 1.2743 | 0.04454 | -0.0315 | 28.6102
11.5 | 1.2704 | 0.05046 | -0.0259 | 25.1764
12 | 1.2477 | 0.05666 | -0.0202 | 22.0208
12.5 | 1.2139 | 0.06449 | -0.0173 | 18.8231
13 | 1.1728 | 0.07457 | -0.0183 | 15.7275
13.5 | 1.1276 | 0.08732 | -0.023 | 12.9134
14 | 0.939 | 0.1507 | -0.057 | 6.2309
14.5 | 0.9132 | 0.17101 | -0.0737 | 5.34
15 | 0.9231 | 0.17848 | -0.0766 | 5.172
15.5 | 0.939 | 0.1842 | -0.0743 | 5.0977
16 | 0.9331 | 0.19847 | -0.0869 | 4.7015

## 19. Re 250k Mach 0.10 (1)
BIGFOIL.COM POLAR EXPORT
JWL045
JWL045 9.2/2.7 |  |  |  | Cl Max: | 1.141 | at alpha= | 8 | deg
JavaFoil+Calcfoil stall+Eppler ext transition |  |  |  | L/D Max: | 89.567 | at alpha= | 5 | deg
Re: | 250000 |  |  | Cd Min: | 0.00723 | at alpha= | 1 | deg
Mach: | 0.1 |  |  | Cl=0 at alpha= | -2.5593 | deg
|  |  |  | @ Cl=0.1, Cd= | 0.0089476
|  |  |  | @ Cl=0.4, Cd= | 0.0073009
|  |  |  | @ Cl=0.6, Cd= | 0.0080036
alpha (deg) | Cl | Cd | Cm | Cl/Cd
-17.5 | -0.464 | 0.22941 | -0.018 | -2.024
-17 | -0.486 | 0.20648 | -0.017 | -2.353
-16.5 | -0.507 | 0.1971 | -0.018 | -2.574
-16 | -0.528 | 0.18126 | -0.018 | -2.914
-15.5 | -0.548 | 0.16701 | -0.018 | -3.281
-15 | -0.564 | 0.15486 | -0.018 | -3.643
-14.5 | -0.574 | 0.14703 | -0.018 | -3.906
-14 | -0.582 | 0.13534 | -0.018 | -4.304
-13.5 | -0.588 | 0.12442 | -0.018 | -4.729
-13 | -0.592 | 0.11646 | -0.018 | -5.083
-12.5 | -0.593 | 0.10754 | -0.018 | -5.512
-12 | -0.591 | 0.09832 | -0.018 | -6.007
-11.5 | -0.585 | 0.09329 | -0.018 | -6.273
-11 | -0.576 | 0.08694 | -0.018 | -6.631
-10.5 | -0.564 | 0.08053 | -0.019 | -7.008
-10 | -0.549 | 0.07495 | -0.019 | -7.321
-9.5 | -0.529 | 0.06843 | -0.019 | -7.736
-9 | -0.507 | 0.06388 | -0.02 | -7.934
-8.5 | -0.481 | 0.05917 | -0.02 | -8.125
-8 | -0.452 | 0.05525 | -0.021 | -8.173
-7.5 | -0.419 | 0.05155 | -0.021 | -8.136
-7 | -0.385 | 0.0482 | -0.021 | -7.979
-6.5 | -0.347 | 0.04516 | -0.022 | -7.69
-6 | -0.312 | 0.03987 | -0.032 | -7.836
-5.5 | -0.332 | 0.00999 | -0.055 | -33.211
-5 | -0.278 | 0.00983 | -0.055 | -28.299
-4.5 | -0.223 | 0.00963 | -0.056 | -23.182
-4 | -0.167 | 0.00931 | -0.056 | -17.946
-3.5 | -0.11 | 0.00922 | -0.056 | -11.922
-3 | -0.052 | 0.00975 | -0.057 | -5.322
-2.5 | 0.007 | 0.00965 | -0.057 | 0.687
-2 | 0.065 | 0.00909 | -0.057 | 7.202
-1.5 | 0.124 | 0.00885 | -0.058 | 14.054
-1 | 0.183 | 0.00854 | -0.058 | 21.47
-0.5 | 0.242 | 0.00726 | -0.058 | 33.381
0 | 0.301 | 0.00735 | -0.059 | 40.969
0.5 | 0.36 | 0.00745 | -0.059 | 48.306
1 | 0.419 | 0.00723 | -0.059 | 57.875
1.5 | 0.477 | 0.00746 | -0.06 | 63.972
2 | 0.536 | 0.00772 | -0.06 | 69.423
2.5 | 0.595 | 0.00797 | -0.06 | 74.575
3 | 0.653 | 0.00836 | -0.061 | 78.067
3.5 | 0.71 | 0.00863 | -0.061 | 82.32
4 | 0.767 | 0.0089 | -0.061 | 86.195
4.5 | 0.822 | 0.00927 | -0.062 | 88.631
5 | 0.876 | 0.00978 | -0.062 | 89.567
5.5 | 0.926 | 0.01548 | -0.062 | 59.834
6 | 0.976 | 0.01615 | -0.062 | 60.416
6.5 | 1.023 | 0.01692 | -0.063 | 60.434
7 | 1.066 | 0.01773 | -0.063 | 60.119
7.5 | 1.106 | 0.0186 | -0.063 | 59.454
8 | 1.141 | 0.0194 | -0.063 | 58.851
8.5 | 0.956 | 0.0563 | -0.026 | 16.98
9 | 0.981 | 0.06006 | -0.026 | 16.337
9.5 | 1.003 | 0.06487 | -0.025 | 15.461
10 | 1.021 | 0.06928 | -0.025 | 14.739
10.5 | 1.036 | 0.07427 | -0.025 | 13.944
11 | 1.046 | 0.08022 | -0.025 | 13.043
11.5 | 1.053 | 0.0862 | -0.024 | 12.215
12 | 1.056 | 0.09219 | -0.024 | 11.452
12.5 | 1.05 | 0.09931 | -0.025 | 10.575
13 | 1.033 | 0.10683 | -0.024 | 9.667

## 20. Re 250k Mach 0.10 (2)
BIGFOIL.COM POLAR EXPORT
JWL045
JWL045 9.2/2.7 |  |  |  | Cl Max: | 1.2678 | at alpha= | 11 | deg
XFOIL ncrit=9 |  |  |  | L/D Max: | 82.5626 | at alpha= | 5 | deg
Re: | 250000 |  |  | Cd Min: | 0.25092 | at alpha= | -20 | deg
Mach: | 0.1 |  |  | Cl=0 at alpha= | -2.9221 | deg
|  |  |  | @ Cl=0.1, Cd= | 0.0097278
|  |  |  | @ Cl=0.4, Cd= | 0.0081049
|  |  |  | @ Cl=0.6, Cd= | 0.0088209
alpha (deg) | Cl | Cd | Cm | Cl/Cd
-20 | -0.7347 | 0.25092 | 0.053 | -2.928
-19.5 | -0.7163 | 0.24254 | 0.0506 | -2.9533
-19 | -0.6986 | 0.23623 | 0.0474 | -2.9573
-18.5 | -0.6813 | 0.22991 | 0.0436 | -2.9633
-18 | -0.6641 | 0.22328 | 0.0396 | -2.9743
-17.5 | -0.6492 | 0.21689 | 0.0337 | -2.9932
-17 | -0.6389 | 0.21062 | 0.0278 | -3.0334
-16.5 | -0.6164 | 0.20224 | 0.0277 | -3.0479
-16 | -0.5996 | 0.19594 | 0.0247 | -3.0601
-15.5 | -0.585 | 0.18908 | 0.0204 | -3.0939
-15 | -0.5825 | 0.18371 | 0.0129 | -3.1708
-14.5 | -0.5614 | 0.17401 | 0.0124 | -3.2263
-14 | -0.5442 | 0.16751 | 0.0109 | -3.2488
-13.5 | -0.5307 | 0.16078 | 0.0081 | -3.3008
-13 | -0.5253 | 0.15383 | 0.0024 | -3.4148
-12.5 | -0.526 | 0.14671 | -0.0046 | -3.5853
-12 | -0.5027 | 0.13819 | -0.0021 | -3.6377
-11.5 | -0.4898 | 0.1316 | -0.0041 | -3.7219
-11 | -0.4812 | 0.12437 | -0.0074 | -3.8691
-10.5 | -0.4862 | 0.11617 | -0.0166 | -4.1852
-9.5 | -0.4702 | 0.09968 | -0.0202 | -4.7171
-9 | -0.4576 | 0.09347 | -0.0219 | -4.8957
-8.5 | -0.4537 | 0.08586 | -0.0269 | -5.2842
-8 | -0.4697 | 0.07104 | -0.0493 | -6.6118
-7.5 | -0.4787 | 0.06048 | -0.0514 | -7.915
-7 | -0.5255 | 0.03832 | -0.0532 | -13.7135
-6.5 | -0.5095 | 0.02923 | -0.0514 | -17.4307
-6 | -0.4407 | 0.02204 | -0.0565 | -19.9955
-5.5 | -0.3667 | 0.01829 | -0.0609 | -20.0492
-5 | -0.2934 | 0.01612 | -0.0646 | -18.201
-4.5 | -0.2194 | 0.01433 | -0.0684 | -15.3105
-4 | -0.1404 | 0.01279 | -0.0734 | -10.9773
-3.5 | -0.0719 | 0.01202 | -0.0759 | -5.9817
-3 | -0.009 | 0.01101 | -0.0772 | -0.81744
-2.5 | 0.0488 | 0.0103 | -0.0773 | 4.7379
-2 | 0.1007 | 0.00972 | -0.0761 | 10.3601
-1.5 | 0.1489 | 0.0089 | -0.074 | 16.7303
-1 | 0.1924 | 0.00802 | -0.0695 | 23.99
-0.5 | 0.2838 | 0.00785 | -0.0763 | 36.1529
0 | 0.3354 | 0.00794 | -0.075 | 42.2418
0.5 | 0.3877 | 0.00807 | -0.0739 | 48.0421
1 | 0.4405 | 0.00822 | -0.0728 | 53.5888
1.5 | 0.4935 | 0.0084 | -0.0718 | 58.75
2 | 0.5468 | 0.0086 | -0.0709 | 63.5814
2.5 | 0.5998 | 0.00882 | -0.0699 | 68.0045
3 | 0.6525 | 0.00906 | -0.0689 | 72.0199
3.5 | 0.7047 | 0.00933 | -0.0677 | 75.5305
4 | 0.7564 | 0.00962 | -0.0665 | 78.6279
4.5 | 0.8072 | 0.00997 | -0.0651 | 80.9629
5 | 0.857 | 0.01038 | -0.0636 | 82.5626
5.5 | 0.9024 | 0.01112 | -0.0615 | 81.1511
6 | 0.9417 | 0.01265 | -0.0589 | 74.4427
6.5 | 0.976 | 0.01503 | -0.0562 | 64.9368
7 | 1.0086 | 0.01773 | -0.0529 | 56.8866
7.5 | 1.0447 | 0.01987 | -0.0499 | 52.5767
8 | 1.082 | 0.02185 | -0.0471 | 49.5195
8.5 | 1.1152 | 0.02473 | -0.0439 | 45.095
9 | 1.1549 | 0.02732 | -0.0415 | 42.2731
9.5 | 1.1944 | 0.03038 | -0.0392 | 39.3153
10 | 1.2315 | 0.03456 | -0.0374 | 35.6337
10.5 | 1.2576 | 0.04032 | -0.0342 | 31.1905
11 | 1.2678 | 0.04602 | -0.0296 | 27.5489
11.5 | 1.2565 | 0.05204 | -0.0235 | 24.1449
12 | 1.23 | 0.05869 | -0.0187 | 20.9576
12.5 | 1.1944 | 0.06711 | -0.0171 | 17.7976
13 | 1.1529 | 0.07789 | -0.0194 | 14.8016
13.5 | 1.1087 | 0.09145 | -0.0248 | 12.1236
14 | 0.9815 | 0.12983 | -0.0503 | 7.5599
14.5 | 0.9128 | 0.1722 | -0.0745 | 5.3008
15 | 0.9221 | 0.18003 | -0.0778 | 5.1219
15.5 | 0.9397 | 0.18547 | -0.0751 | 5.0666
16 | 0.9353 | 0.19915 | -0.0871 | 4.6965

## 21. Re 250k Mach 0.25 (1)
BIGFOIL.COM POLAR EXPORT
JWL045
JWL045 9.2/2.7 |  |  |  | Cl Max: | 1.119 | at alpha= | 7.5 | deg
JavaFoil+Calcfoil stall+Eppler ext transition |  |  |  | L/D Max: | 89.064 | at alpha= | 5 | deg
Re: | 250000 |  |  | Cd Min: | 0.00732 | at alpha= | 1 | deg
Mach: | 0.25 |  |  | Cl=0 at alpha= | -2.5583 | deg
|  |  |  | @ Cl=0.1, Cd= | 0.0091185
|  |  |  | @ Cl=0.4, Cd= | 0.00741
|  |  |  | @ Cl=0.6, Cd= | 0.0080223
alpha (deg) | Cl | Cd | Cm | Cl/Cd
-15.5 | -0.237 | 0.31523 | -0.02 | -0.753
-15 | -0.294 | 0.25568 | -0.019 | -1.148
-14.5 | -0.336 | 0.21319 | -0.019 | -1.577
-14 | -0.375 | 0.19232 | -0.019 | -1.948
-13.5 | -0.409 | 0.16537 | -0.019 | -2.473
-13 | -0.439 | 0.14844 | -0.019 | -2.958
-12.5 | -0.465 | 0.12888 | -0.019 | -3.604
-12 | -0.485 | 0.11701 | -0.019 | -4.145
-11.5 | -0.5 | 0.10903 | -0.019 | -4.587
-11 | -0.51 | 0.09829 | -0.019 | -5.185
-10.5 | -0.513 | 0.08905 | -0.019 | -5.764
-10 | -0.511 | 0.08131 | -0.019 | -6.288
-9.5 | -0.503 | 0.07386 | -0.019 | -6.815
-9 | -0.49 | 0.06753 | -0.02 | -7.254
-8.5 | -0.471 | 0.06134 | -0.02 | -7.682
-8 | -0.447 | 0.05717 | -0.021 | -7.828
-7.5 | -0.419 | 0.05308 | -0.021 | -7.9
-7 | -0.387 | 0.04923 | -0.022 | -7.866
-6.5 | -0.352 | 0.04601 | -0.022 | -7.641
-6 | -0.313 | 0.043 | -0.023 | -7.279
-5.5 | -0.338 | 0.01007 | -0.056 | -33.598
-5 | -0.285 | 0.00996 | -0.057 | -28.579
-4.5 | -0.229 | 0.00969 | -0.057 | -23.608
-4 | -0.171 | 0.00937 | -0.058 | -18.289
-3.5 | -0.113 | 0.00922 | -0.058 | -12.225
-3 | -0.053 | 0.00918 | -0.058 | -5.805
-2.5 | 0.007 | 0.00971 | -0.059 | 0.701
-2 | 0.067 | 0.00927 | -0.059 | 7.255
-1.5 | 0.128 | 0.00899 | -0.059 | 14.219
-1 | 0.188 | 0.00871 | -0.06 | 21.638
-0.5 | 0.249 | 0.00736 | -0.06 | 33.849
0 | 0.309 | 0.00739 | -0.06 | 41.831
0.5 | 0.37 | 0.0075 | -0.061 | 49.292
1 | 0.43 | 0.00732 | -0.061 | 58.768
1.5 | 0.491 | 0.00755 | -0.061 | 64.986
2 | 0.551 | 0.00781 | -0.062 | 70.556
2.5 | 0.611 | 0.00807 | -0.062 | 75.734
3 | 0.671 | 0.00836 | -0.062 | 80.215
3.5 | 0.73 | 0.00873 | -0.063 | 83.549
4 | 0.787 | 0.00907 | -0.063 | 86.752
4.5 | 0.843 | 0.00951 | -0.063 | 88.693
5 | 0.898 | 0.01008 | -0.064 | 89.064
5.5 | 0.948 | 0.01594 | -0.064 | 59.495
6 | 0.997 | 0.01676 | -0.064 | 59.495
6.5 | 1.042 | 0.01758 | -0.064 | 59.301
7 | 1.083 | 0.01851 | -0.064 | 58.53
7.5 | 1.119 | 0.01947 | -0.065 | 57.502
8 | 0.938 | 0.05344 | -0.027 | 17.547
8.5 | 0.961 | 0.05767 | -0.026 | 16.666
9 | 0.98 | 0.06208 | -0.026 | 15.782
9.5 | 0.993 | 0.06711 | -0.025 | 14.799
10 | 1.001 | 0.07242 | -0.025 | 13.824
10.5 | 1.003 | 0.07809 | -0.025 | 12.843
11 | 0.998 | 0.08582 | -0.025 | 11.632
11.5 | 0.987 | 0.09328 | -0.024 | 10.582
12 | 0.969 | 0.10097 | -0.024 | 9.601
12.5 | 0.938 | 0.11209 | -0.024 | 8.366

## 22. Re 250k Mach 0.25 (2)
BIGFOIL.COM POLAR EXPORT
JWL045
JWL045 9.2/2.7 |  |  |  | Cl Max: | 1.2315 | at alpha= | 10 | deg
XFOIL ncrit=9 |  |  |  | L/D Max: | 82.1622 | at alpha= | 5 | deg
Re: | 250000 |  |  | Cd Min: | 0.24658 | at alpha= | -19.5 | deg
Mach: | 0.25 |  |  | Cl=0 at alpha= | -2.9136 | deg
|  |  |  | @ Cl=0.1, Cd= | 0.0099947
|  |  |  | @ Cl=0.4, Cd= | 0.0081953
|  |  |  | @ Cl=0.6, Cd= | 0.0089278
alpha (deg) | Cl | Cd | Cm | Cl/Cd
-19.5 | -0.7265 | 0.24658 | 0.053 | -2.9463
-19 | -0.708 | 0.2401 | 0.0491 | -2.9488
-18.5 | -0.6897 | 0.23343 | 0.045 | -2.9546
-18 | -0.6714 | 0.22648 | 0.0406 | -2.9645
-17.5 | -0.6576 | 0.22079 | 0.0337 | -2.9784
-17 | -0.6388 | 0.21206 | 0.0311 | -3.0124
-16.5 | -0.62 | 0.20528 | 0.0288 | -3.0203
-16 | -0.6025 | 0.19861 | 0.0253 | -3.0336
-15.5 | -0.5902 | 0.19231 | 0.019 | -3.069
-15 | -0.5853 | 0.18692 | 0.0126 | -3.1313
-14.5 | -0.558 | 0.17662 | 0.0136 | -3.1593
-14 | -0.5416 | 0.16996 | 0.0112 | -3.1866
-13.5 | -0.5277 | 0.16293 | 0.0078 | -3.2388
-13 | -0.5272 | 0.15685 | 0.0004 | -3.3612
-12.5 | -0.5154 | 0.14757 | -0.002 | -3.4926
-12 | -0.4933 | 0.14078 | -0.0017 | -3.504
-11.5 | -0.4813 | 0.13385 | -0.0043 | -3.5958
-11 | -0.4771 | 0.12657 | -0.0097 | -3.7695
-10.5 | -0.4788 | 0.11883 | -0.0177 | -4.0293
-10 | -0.4697 | 0.10941 | -0.0184 | -4.293
-9.5 | -0.452 | 0.10326 | -0.0184 | -4.3773
-9 | -0.4414 | 0.09661 | -0.021 | -4.5689
-8.5 | -0.4493 | 0.08734 | -0.0328 | -5.1443
-8 | -0.4549 | 0.07667 | -0.0454 | -5.9332
-7.5 | -0.4504 | 0.07001 | -0.0412 | -6.4334
-7 | -0.4515 | 0.06328 | -0.0433 | -7.135
-6.5 | -0.508 | 0.03725 | -0.0522 | -13.6376
-6 | -0.4459 | 0.02582 | -0.0606 | -17.2696
-5.5 | -0.3735 | 0.02023 | -0.0651 | -18.4627
-5 | -0.2945 | 0.01714 | -0.0696 | -17.182
-4.5 | -0.2197 | 0.01481 | -0.0729 | -14.8346
-4 | -0.1445 | 0.01322 | -0.0762 | -10.9304
-3.5 | -0.0735 | 0.01229 | -0.0786 | -5.9805
-3 | -0.01 | 0.01134 | -0.0794 | -0.88183
-2.5 | 0.0479 | 0.01056 | -0.079 | 4.536
-2 | 0.1032 | 0.00996 | -0.078 | 10.3614
-1.5 | 0.1543 | 0.00928 | -0.0763 | 16.6272
-1 | 0.1961 | 0.00829 | -0.0715 | 23.655
0 | 0.344 | 0.00806 | -0.0766 | 42.6799
0.5 | 0.3983 | 0.00819 | -0.0755 | 48.6325
1 | 0.4526 | 0.00836 | -0.0744 | 54.1388
1.5 | 0.5074 | 0.00855 | -0.0734 | 59.345
2 | 0.5624 | 0.00877 | -0.0723 | 64.1277
2.5 | 0.6172 | 0.009 | -0.0713 | 68.5778
3 | 0.6716 | 0.00926 | -0.0701 | 72.527
3.5 | 0.7256 | 0.00955 | -0.0688 | 75.9791
4 | 0.7788 | 0.00985 | -0.0673 | 79.066
4.5 | 0.8315 | 0.01022 | -0.0658 | 81.3601
5 | 0.8816 | 0.01073 | -0.0638 | 82.1622
5.5 | 0.9259 | 0.01175 | -0.0611 | 78.8
6 | 0.961 | 0.01393 | -0.0577 | 68.9878
6.5 | 0.9944 | 0.0166 | -0.0543 | 59.9036
7 | 1.0304 | 0.01892 | -0.0507 | 54.4609
7.5 | 1.0641 | 0.02138 | -0.0469 | 49.7708
8 | 1.0991 | 0.02384 | -0.0433 | 46.1032
8.5 | 1.1352 | 0.0271 | -0.0399 | 41.8893
9 | 1.175 | 0.0306 | -0.037 | 38.3987
9.5 | 1.2088 | 0.03453 | -0.0338 | 35.0072
10 | 1.2315 | 0.03985 | -0.0303 | 30.9034
10.5 | 1.2287 | 0.0469 | -0.0248 | 26.1983
11 | 1.2096 | 0.05322 | -0.0195 | 22.7283
11.5 | 1.1813 | 0.06128 | -0.0168 | 19.2771
12 | 1.1512 | 0.07002 | -0.0172 | 16.441
12.5 | 1.1169 | 0.08048 | -0.0212 | 13.878
13 | 1.0198 | 0.10701 | -0.04 | 9.53
13.5 | 0.9523 | 0.13705 | -0.0577 | 6.9486
14 | 0.7183 | 0.13906 | -0.0422 | 5.1654
14.5 | 0.9149 | 0.17759 | -0.0781 | 5.1518
15 | 0.9218 | 0.18704 | -0.0834 | 4.9284

## 23. Re 250k Mach 0.50 (1)
BIGFOIL.COM POLAR EXPORT
JWL045
JWL045 9.2/2.7 |  |  |  | Cl Max: | 1.212 | at alpha= | 20 | deg
JavaFoil+Calcfoil stall+Eppler ext transition |  |  |  | L/D Max: | 97.291 | at alpha= | 4 | deg
Re: | 250000 |  |  | Cd Min: | 0.00749 | at alpha= | 2 | deg
Mach: | 0.5 |  |  | Cl=0 at alpha= | -2.5597 | deg
|  |  |  | @ Cl=0.1, Cd= | 0.0096888
|  |  |  | @ Cl=0.4, Cd= | 0.0078267
|  |  |  | @ Cl=0.6, Cd= | 0.0075773
alpha (deg) | Cl | Cd | Cm | Cl/Cd
-20 | -0.913 | 0.25999 | -0.03 | -3.511
-19.5 | -0.887 | 0.25587 | -0.029 | -3.468
-19 | -0.862 | 0.24874 | -0.029 | -3.466
-18.5 | -0.837 | 0.24749 | -0.03 | -3.382
-18 | -0.812 | 0.2383 | -0.03 | -3.407
-17.5 | -0.787 | 0.2379 | -0.03 | -3.307
-17 | -0.761 | 0.23285 | -0.03 | -3.269
-16.5 | -0.736 | 0.22285 | -0.03 | -3.302
-16 | -0.71 | 0.21855 | -0.03 | -3.251
-15.5 | -0.683 | 0.21178 | -0.028 | -3.224
-15 | -0.657 | 0.20416 | -0.028 | -3.216
-14.5 | -0.631 | 0.19784 | -0.028 | -3.188
-14 | -0.605 | 0.18255 | -0.028 | -3.314
-13.5 | -0.579 | 0.17695 | -0.028 | -3.274
-13 | -0.553 | 0.17158 | -0.028 | -3.225
-12.5 | -0.527 | 0.16823 | -0.028 | -3.136
-12 | -0.501 | 0.1622 | -0.028 | -3.092
-11.5 | -0.475 | 0.1601 | -0.029 | -2.97
-11 | -0.448 | 0.14426 | -0.026 | -3.106
-10.5 | -0.422 | 0.14309 | -0.026 | -2.948
-10 | -0.396 | 0.13333 | -0.025 | -2.967
-9.5 | -0.369 | 0.13436 | -0.026 | -2.749
-9 | -0.343 | 0.13095 | -0.026 | -2.62
-8.5 | -0.316 | 0.11226 | -0.022 | -2.816
-8 | -0.29 | 0.11454 | -0.022 | -2.53
-7.5 | -0.263 | 0.0962 | -0.023 | -2.738
-7 | -0.237 | 0.09419 | -0.023 | -2.516
-6.5 | -0.21 | 0.08762 | -0.024 | -2.402
-6 | -0.301 | 0.05064 | -0.023 | -5.942
-5.5 | -0.281 | 0.04442 | -0.024 | -6.328
-5 | -0.245 | 0.04086 | -0.025 | -5.986
-4.5 | -0.249 | 0.01014 | -0.064 | -24.581
-4 | -0.189 | 0.00988 | -0.064 | -19.108
-3.5 | -0.125 | 0.00954 | -0.065 | -13.11
-3 | -0.059 | 0.00935 | -0.065 | -6.343
-2.5 | 0.008 | 0.0093 | -0.065 | 0.817
-2 | 0.075 | 0.00988 | -0.066 | 7.602
-1.5 | 0.143 | 0.00936 | -0.066 | 15.26
-1 | 0.211 | 0.00912 | -0.067 | 23.099
-0.5 | 0.278 | 0.00891 | -0.067 | 31.246
0 | 0.346 | 0.00773 | -0.067 | 44.724
0.5 | 0.413 | 0.00785 | -0.068 | 52.598
1 | 0.481 | 0.00799 | -0.068 | 60.108
1.5 | 0.548 | 0.00788 | -0.068 | 69.534
2 | 0.615 | 0.00749 | -0.069 | 82.078
2.5 | 0.682 | 0.00777 | -0.069 | 87.733
3 | 0.748 | 0.00808 | -0.07 | 92.589
3.5 | 0.813 | 0.00851 | -0.07 | 95.446
4 | 0.875 | 0.00899 | -0.07 | 97.291
4.5 | 0.934 | 0.0123 | -0.071 | 75.884
5 | 0.983 | 0.0175 | -0.071 | 56.186
5.5 | 1.029 | 0.01861 | -0.071 | 55.297
6 | 1.064 | 0.01994 | -0.071 | 53.367
6.5 | 0.886 | 0.04695 | -0.029 | 18.872
7 | 0.881 | 0.05213 | -0.028 | 16.892
7.5 | 0.814 | 0.06105 | -0.027 | 13.331
8 | 0.567 | 0.09328 | -0.027 | 6.084
8.5 | 0.594 | 0.10095 | -0.027 | 5.886
9 | 0.621 | 0.11748 | -0.027 | 5.284
9.5 | 0.647 | 0.12047 | -0.027 | 5.374
10 | 0.675 | 0.14068 | -0.032 | 4.8
10.5 | 0.702 | 0.14362 | -0.032 | 4.887
11 | 0.728 | 0.14883 | -0.032 | 4.895
11.5 | 0.755 | 0.14989 | -0.033 | 5.037
12 | 0.782 | 0.15513 | -0.034 | 5.041
12.5 | 0.811 | 0.17577 | -0.038 | 4.612
13 | 0.837 | 0.17708 | -0.038 | 4.727
13.5 | 0.864 | 0.18656 | -0.038 | 4.629
14 | 0.89 | 0.18922 | -0.038 | 4.703
14.5 | 0.916 | 0.19484 | -0.039 | 4.703
15 | 0.944 | 0.2067 | -0.04 | 4.565
15.5 | 0.973 | 0.22717 | -0.043 | 4.282
16 | 0.999 | 0.23071 | -0.043 | 4.33
16.5 | 1.025 | 0.23124 | -0.043 | 4.434
17 | 1.051 | 0.23291 | -0.044 | 4.514
17.5 | 1.078 | 0.24208 | -0.044 | 4.452
18 | 1.104 | 0.24436 | -0.045 | 4.518
18.5 | 1.134 | 0.25921 | -0.047 | 4.377
19 | 1.161 | 0.26437 | -0.048 | 4.391
19.5 | 1.187 | 0.27303 | -0.048 | 4.346
20 | 1.212 | 0.2818 | -0.048 | 4.302

## 24. Re 250k Mach 0.50 (2)
BIGFOIL.COM POLAR EXPORT
JWL045
JWL045 9.2/2.7 |  |  |  | Cl Max: | 1.1586 | at alpha= | 20 | deg
XFOIL ncrit=9 |  |  |  | L/D Max: | 80.9264 | at alpha= | 4.5 | deg
Re: | 250000 |  |  | Cd Min: | 0.30003 | at alpha= | 20 | deg
Mach: | 0.5 |  |  | Cl=0 at alpha= | -2.8793 | deg
|  |  |  | @ Cl=0.1, Cd= | 0.011166
|  |  |  | @ Cl=0.4, Cd= | 0.0086499
|  |  |  | @ Cl=0.6, Cd= | 0.0094188
alpha (deg) | Cl | Cd | Cm | Cl/Cd
-20 | -0.8045 | 0.27573 | 0.067 | -2.9177
-19.5 | -0.7818 | 0.26777 | 0.0619 | -2.9197
-19 | -0.7588 | 0.25959 | 0.0566 | -2.9231
-18.5 | -0.737 | 0.25248 | 0.0496 | -2.919
-18 | -0.7158 | 0.24433 | 0.0441 | -2.9296
-17.5 | -0.6919 | 0.2349 | 0.0414 | -2.9455
-17 | -0.6695 | 0.22711 | 0.0371 | -2.9479
-16.5 | -0.6475 | 0.2192 | 0.0324 | -2.9539
-16 | -0.6321 | 0.21388 | 0.0242 | -2.9554
-15.5 | -0.6068 | 0.20309 | 0.0224 | -2.9878
-15 | -0.5849 | 0.1953 | 0.0192 | -2.9949
-14.5 | -0.5643 | 0.18765 | 0.0153 | -3.0072
-14 | -0.5476 | 0.18066 | 0.0093 | -3.0311
-13.5 | -0.5408 | 0.17536 | 0.0023 | -3.0839
-13 | -0.5105 | 0.16399 | 0.0029 | -3.113
-12.5 | -0.4913 | 0.15675 | 0.0002 | -3.1343
-12 | -0.476 | 0.14937 | -0.004 | -3.1867
-11.5 | -0.4752 | 0.14381 | -0.0116 | -3.3044
-11 | -0.4609 | 0.13445 | -0.0143 | -3.428
-10.5 | -0.4355 | 0.12612 | -0.0138 | -3.4531
-10 | -0.4203 | 0.11907 | -0.0162 | -3.5299
-9.5 | -0.4181 | 0.11239 | -0.0232 | -3.7201
-9 | -0.4161 | 0.10497 | -0.0304 | -3.964
-8.5 | -0.395 | 0.09638 | -0.028 | -4.0984
-8 | -0.3809 | 0.08961 | -0.0298 | -4.2506
-7.5 | -0.3731 | 0.08254 | -0.0331 | -4.5202
-7 | -0.3879 | 0.07124 | -0.0402 | -5.445
-6.5 | -0.4131 | 0.06658 | -0.0366 | -6.2046
-6 | -0.4143 | 0.05688 | -0.0469 | -7.2838
-5.5 | -0.3622 | 0.0386 | -0.0737 | -9.3834
-5 | -0.2988 | 0.02558 | -0.0872 | -11.681
-4.5 | -0.2245 | 0.01894 | -0.0909 | -11.8532
-4 | -0.1485 | 0.01571 | -0.0919 | -9.4526
-3.5 | -0.0808 | 0.01367 | -0.0909 | -5.9108
-3 | -0.0154 | 0.01266 | -0.0895 | -1.2164
-2.5 | 0.0484 | 0.01169 | -0.0879 | 4.1403
-1.5 | 0.1716 | 0.01044 | -0.0846 | 16.4368
-1 | 0.2303 | 0.00979 | -0.0827 | 23.524
-0.5 | 0.2786 | 0.00883 | -0.0775 | 31.5515
0 | 0.3829 | 0.0086 | -0.084 | 44.5233
0.5 | 0.4446 | 0.00878 | -0.0827 | 50.6378
1 | 0.5063 | 0.00901 | -0.0813 | 56.1931
1.5 | 0.5688 | 0.00927 | -0.08 | 61.3592
2 | 0.6317 | 0.00957 | -0.0787 | 66.0084
2.5 | 0.6942 | 0.00989 | -0.0771 | 70.1921
3 | 0.7562 | 0.01022 | -0.0752 | 73.9922
3.5 | 0.8177 | 0.01057 | -0.073 | 77.3605
4 | 0.8772 | 0.01098 | -0.0701 | 79.8907
4.5 | 0.9347 | 0.01155 | -0.0669 | 80.9264
5 | 0.9763 | 0.01307 | -0.0615 | 74.6978
5.5 | 1.0057 | 0.01594 | -0.0557 | 63.0928
6 | 1.0336 | 0.01896 | -0.0495 | 54.5148
6.5 | 1.0574 | 0.02195 | -0.0425 | 48.1731
7 | 1.0789 | 0.02537 | -0.0359 | 42.5266
7.5 | 1.1097 | 0.02927 | -0.0301 | 37.9125
8 | 1.1318 | 0.03428 | -0.0247 | 33.0163
8.5 | 1.1346 | 0.04019 | -0.0204 | 28.2309
9 | 1.1201 | 0.04773 | -0.0184 | 23.4674
9.5 | 1.0935 | 0.05734 | -0.0195 | 19.0705
10 | 1.0615 | 0.06881 | -0.0241 | 15.4265
10.5 | 1.0261 | 0.08224 | -0.0315 | 12.4769
11 | 0.9906 | 0.09756 | -0.0409 | 10.1538
11.5 | 0.9599 | 0.11397 | -0.0507 | 8.4224
12 | 0.9407 | 0.12965 | -0.059 | 7.2557
12.5 | 0.9226 | 0.14839 | -0.0695 | 6.2174
13 | 0.92 | 0.16249 | -0.0768 | 5.6619
13.5 | 0.9283 | 0.17352 | -0.0819 | 5.3498
14 | 0.9395 | 0.18676 | -0.0879 | 5.0305
14.5 | 0.9625 | 0.19564 | -0.0882 | 4.9198
15 | 0.7035 | 0.17002 | -0.0592 | 4.1377
15.5 | 0.979 | 0.21737 | -0.106 | 4.5038
16 | 1.002 | 0.22518 | -0.1082 | 4.4498
16.5 | 1.0268 | 0.2364 | -0.1096 | 4.3435
17 | 1.0345 | 0.24538 | -0.1215 | 4.2159
17.5 | 1.0542 | 0.25448 | -0.1271 | 4.1426
18 | 1.0771 | 0.26279 | -0.1301 | 4.0987
18.5 | 1.0988 | 0.27365 | -0.1339 | 4.0153
19 | 1.115 | 0.28239 | -0.1438 | 3.9484
19.5 | 1.1364 | 0.2913 | -0.1492 | 3.9011
20 | 1.1586 | 0.30003 | -0.1529 | 3.8616

## 25. Re 500k Mach 0.00 (1)
BIGFOIL.COM POLAR EXPORT
JWL045
JWL045 9.2/2.7 |  |  |  | Cl Max: | 1.228 | at alpha= | 9.5 | deg
JavaFoil+Calcfoil stall+Eppler ext transition |  |  |  | L/D Max: | 111.114 | at alpha= | 5 | deg
Re: | 500000 |  |  | Cd Min: | 0.0057 | at alpha= | 1 | deg
Mach: | 0 |  |  | Cl=0 at alpha= | -2.5593 | deg
|  |  |  | @ Cl=0.1, Cd= | 0.0074561
|  |  |  | @ Cl=0.4, Cd= | 0.0057519
|  |  |  | @ Cl=0.6, Cd= | 0.0063755
alpha (deg) | Cl | Cd | Cm | Cl/Cd
-18.5 | -0.47 | 0.21065 | -0.018 | -2.233
-18 | -0.49 | 0.19666 | -0.018 | -2.489
-17.5 | -0.508 | 0.18411 | -0.018 | -2.762
-17 | -0.527 | 0.17097 | -0.018 | -3.084
-16.5 | -0.546 | 0.1603 | -0.018 | -3.405
-16 | -0.563 | 0.1507 | -0.018 | -3.739
-15.5 | -0.58 | 0.14423 | -0.018 | -4.022
-15 | -0.593 | 0.1321 | -0.018 | -4.49
-14.5 | -0.6 | 0.12632 | -0.018 | -4.752
-14 | -0.605 | 0.11733 | -0.018 | -5.16
-13.5 | -0.609 | 0.10815 | -0.018 | -5.626
-13 | -0.609 | 0.10258 | -0.018 | -5.94
-12.5 | -0.607 | 0.09599 | -0.019 | -6.328
-12 | -0.603 | 0.08991 | -0.019 | -6.705
-11.5 | -0.595 | 0.08411 | -0.019 | -7.074
-11 | -0.584 | 0.0778 | -0.019 | -7.509
-10.5 | -0.57 | 0.07324 | -0.02 | -7.787
-10 | -0.553 | 0.06847 | -0.02 | -8.075
-9.5 | -0.532 | 0.06368 | -0.02 | -8.361
-9 | -0.509 | 0.05946 | -0.021 | -8.555
-8.5 | -0.482 | 0.05543 | -0.021 | -8.692
-8 | -0.452 | 0.0517 | -0.022 | -8.741
-7.5 | -0.423 | 0.04738 | -0.028 | -8.919
-7 | -0.477 | 0.0112 | -0.054 | -42.562
-6.5 | -0.431 | 0.0091 | -0.054 | -47.345
-6 | -0.382 | 0.00887 | -0.054 | -43.066
-5.5 | -0.33 | 0.00859 | -0.055 | -38.481
-5 | -0.277 | 0.00839 | -0.055 | -33.059
-4.5 | -0.222 | 0.00821 | -0.055 | -27.086
-4 | -0.166 | 0.00793 | -0.056 | -20.981
-3.5 | -0.109 | 0.00843 | -0.056 | -12.971
-3 | -0.052 | 0.00832 | -0.056 | -6.203
-2.5 | 0.007 | 0.00823 | -0.057 | 0.801
-2 | 0.065 | 0.00764 | -0.057 | 8.525
-1.5 | 0.124 | 0.00733 | -0.057 | 16.89
-1 | 0.183 | 0.00704 | -0.058 | 25.932
-0.5 | 0.241 | 0.00575 | -0.058 | 41.929
0 | 0.3 | 0.00584 | -0.058 | 51.346
0.5 | 0.358 | 0.00588 | -0.059 | 60.89
1 | 0.417 | 0.0057 | -0.059 | 73.136
1.5 | 0.475 | 0.00589 | -0.059 | 80.748
2 | 0.534 | 0.00612 | -0.06 | 87.144
2.5 | 0.592 | 0.00633 | -0.06 | 93.524
3 | 0.65 | 0.00666 | -0.06 | 97.559
3.5 | 0.707 | 0.00685 | -0.061 | 103.21
4 | 0.763 | 0.00711 | -0.061 | 107.428
4.5 | 0.819 | 0.0074 | -0.061 | 110.599
5 | 0.872 | 0.00785 | -0.062 | 111.114
5.5 | 0.924 | 0.01069 | -0.062 | 86.401
6 | 0.973 | 0.01118 | -0.062 | 87.104
6.5 | 1.021 | 0.01172 | -0.063 | 87.122
7 | 1.066 | 0.01525 | -0.063 | 69.883
7.5 | 1.107 | 0.01599 | -0.063 | 69.249
8 | 1.144 | 0.0168 | -0.063 | 68.095
8.5 | 1.177 | 0.01773 | -0.063 | 66.401
9 | 1.206 | 0.01857 | -0.063 | 64.967
9.5 | 1.228 | 0.01956 | -0.063 | 62.793
10 | 1.026 | 0.06494 | -0.03 | 15.799
10.5 | 1.039 | 0.06931 | -0.026 | 14.998
11 | 1.052 | 0.07414 | -0.026 | 14.186
11.5 | 1.061 | 0.07967 | -0.026 | 13.314
12 | 1.066 | 0.08472 | -0.026 | 12.583
12.5 | 1.063 | 0.09016 | -0.026 | 11.796
13 | 1.05 | 0.09594 | -0.025 | 10.941
13.5 | 1.032 | 0.10288 | -0.026 | 10.028
14 | 1.009 | 0.11021 | -0.025 | 9.158
14.5 | 0.984 | 0.11773 | -0.025 | 8.355

## 26. Re 500k Mach 0.00 (2)
BIGFOIL.COM POLAR EXPORT
JWL045
JWL045 9.2/2.7 |  |  |  | Cl Max: | 1.3336 | at alpha= | 12.5 | deg
XFOIL ncrit=9 |  |  |  | L/D Max: | 101.009 | at alpha= | 4.5 | deg
Re: | 500000 |  |  | Cd Min: | 0.24793 | at alpha= | -20 | deg
Mach: | 0 |  |  | Cl=0 at alpha= | -2.8441 | deg
|  |  |  | @ Cl=0.1, Cd= | 0.0075765
|  |  |  | @ Cl=0.4, Cd= | 0.0058654
|  |  |  | @ Cl=0.6, Cd= | 0.0066049
alpha (deg) | Cl | Cd | Cm | Cl/Cd
-20 | -0.7347 | 0.24793 | 0.0547 | -2.9633
-19.5 | -0.7179 | 0.24061 | 0.0515 | -2.9837
-19 | -0.7006 | 0.23472 | 0.0484 | -2.9848
-18.5 | -0.6836 | 0.22867 | 0.0446 | -2.9895
-18 | -0.6667 | 0.22215 | 0.0407 | -3.0011
-17.5 | -0.6502 | 0.21471 | 0.0362 | -3.0283
-17 | -0.638 | 0.20702 | 0.0301 | -3.0818
-16.5 | -0.6216 | 0.19934 | 0.0279 | -3.1183
-16 | -0.6049 | 0.19341 | 0.0254 | -3.1276
-15.5 | -0.5896 | 0.18699 | 0.0223 | -3.1531
-15 | -0.5755 | 0.1798 | 0.0187 | -3.2008
-14.5 | -0.5699 | 0.17091 | 0.0118 | -3.3345
-14 | -0.5548 | 0.16342 | 0.0109 | -3.3949
-13.5 | -0.5401 | 0.15736 | 0.0088 | -3.4323
-13 | -0.5278 | 0.15053 | 0.0059 | -3.5063
-12.5 | -0.5258 | 0.14116 | -0.0005 | -3.7249
-12 | -0.5239 | 0.1312 | -0.0046 | -3.9931
-11.5 | -0.5075 | 0.12578 | -0.0049 | -4.0348
-11 | -0.4948 | 0.11969 | -0.007 | -4.134
-10.5 | -0.4924 | 0.11055 | -0.0131 | -4.4541
-10 | -0.4911 | 0.10049 | -0.0199 | -4.8871
-9.5 | -0.4945 | 0.09129 | -0.0226 | -5.4168
-9 | -0.4833 | 0.08542 | -0.025 | -5.6579
-8.5 | -0.5752 | 0.04452 | -0.0598 | -12.92
-7.5 | -0.5572 | 0.02035 | -0.0619 | -27.3808
-7 | -0.4905 | 0.01749 | -0.0653 | -28.0446
-6.5 | -0.423 | 0.01514 | -0.0684 | -27.9392
-6 | -0.354 | 0.01279 | -0.0717 | -27.6779
-5.5 | -0.2901 | 0.01173 | -0.0735 | -24.7315
-5 | -0.2307 | 0.01065 | -0.0742 | -21.662
-4.5 | -0.1754 | 0.00981 | -0.0738 | -17.8797
-4 | -0.1218 | 0.0094 | -0.073 | -12.9574
-3.5 | -0.0693 | 0.00892 | -0.0721 | -7.7691
-3 | -0.0165 | 0.00842 | -0.0713 | -1.9596
-2.5 | 0.0364 | 0.00797 | -0.0706 | 4.5671
-2 | 0.09 | 0.00764 | -0.07 | 11.7801
-1.5 | 0.1435 | 0.0073 | -0.0694 | 19.6575
-0.5 | 0.2419 | 0.00607 | -0.0662 | 39.8517
0 | 0.3148 | 0.0057 | -0.069 | 55.2281
0.5 | 0.3795 | 0.0058 | -0.0708 | 65.431
1 | 0.4328 | 0.00597 | -0.0701 | 72.4958
1.5 | 0.4862 | 0.00614 | -0.0694 | 79.1857
2 | 0.5395 | 0.00634 | -0.0687 | 85.0946
2.5 | 0.5926 | 0.00657 | -0.068 | 90.1979
3 | 0.6456 | 0.00682 | -0.0673 | 94.6628
3.5 | 0.698 | 0.00712 | -0.0665 | 98.0337
4 | 0.7503 | 0.00745 | -0.0657 | 100.7114
4.5 | 0.801 | 0.00793 | -0.0647 | 101.0088
5 | 0.849 | 0.00871 | -0.0633 | 97.4742
5.5 | 0.8935 | 0.00997 | -0.0617 | 89.6189
6 | 0.9361 | 0.01153 | -0.06 | 81.1882
6.5 | 0.979 | 0.01306 | -0.0583 | 74.9617
7 | 1.0223 | 0.01454 | -0.0564 | 70.3095
7.5 | 1.0652 | 0.01597 | -0.0545 | 66.7001
8 | 1.1089 | 0.01719 | -0.0527 | 64.5084
8.5 | 1.1481 | 0.01879 | -0.0504 | 61.1016
9 | 1.1792 | 0.02125 | -0.0471 | 55.4918
9.5 | 1.2162 | 0.02297 | -0.0446 | 52.9473
10 | 1.2492 | 0.02511 | -0.0417 | 49.7491
10.5 | 1.2781 | 0.02742 | -0.0384 | 46.612
11 | 1.3022 | 0.03236 | -0.0352 | 40.241
11.5 | 1.3202 | 0.03452 | -0.0309 | 38.2445
12 | 1.3317 | 0.03816 | -0.0268 | 34.8978
12.5 | 1.3336 | 0.04277 | -0.023 | 31.1807
13 | 1.326 | 0.04843 | -0.02 | 27.3797
13.5 | 1.3106 | 0.05525 | -0.0187 | 23.7213
14 | 1.2923 | 0.06298 | -0.0192 | 20.5192
14.5 | 1.2708 | 0.07197 | -0.0217 | 17.6574
15 | 1.2211 | 0.08689 | -0.0283 | 14.0534
15.5 | 1.1158 | 0.11794 | -0.0472 | 9.4607
16 | 0.8836 | 0.1204 | -0.0316 | 7.3389
16.5 | 0.9578 | 0.19698 | -0.0881 | 4.8624
17 | 0.9626 | 0.20622 | -0.0919 | 4.6678
17.5 | 0.9683 | 0.2203 | -0.1014 | 4.3954

## 27. Re 500k Mach 0.10 (1)
BIGFOIL.COM POLAR EXPORT
JWL045
JWL045 9.2/2.7 |  |  |  | Cl Max: | 1.221 | at alpha= | 9.5 | deg
JavaFoil+Calcfoil stall+Eppler ext transition |  |  |  | L/D Max: | 111.27 | at alpha= | 5 | deg
Re: | 500000 |  |  | Cd Min: | 0.0057 | at alpha= | 1 | deg
Mach: | 0.1 |  |  | Cl=0 at alpha= | -2.5593 | deg
|  |  |  | @ Cl=0.1, Cd= | 0.0074858
|  |  |  | @ Cl=0.4, Cd= | 0.0057709
|  |  |  | @ Cl=0.6, Cd= | 0.0063593
alpha (deg) | Cl | Cd | Cm | Cl/Cd
-17.5 | -0.465 | 0.20063 | -0.019 | -2.315
-17 | -0.486 | 0.18105 | -0.018 | -2.685
-16.5 | -0.507 | 0.16884 | -0.018 | -3.006
-16 | -0.528 | 0.15721 | -0.018 | -3.36
-15.5 | -0.548 | 0.14659 | -0.018 | -3.74
-15 | -0.564 | 0.13751 | -0.018 | -4.104
-14.5 | -0.574 | 0.12976 | -0.018 | -4.426
-14 | -0.583 | 0.12032 | -0.018 | -4.842
-13.5 | -0.589 | 0.11214 | -0.018 | -5.249
-13 | -0.592 | 0.10465 | -0.018 | -5.657
-12.5 | -0.593 | 0.09712 | -0.019 | -6.105
-12 | -0.591 | 0.0901 | -0.019 | -6.556
-11.5 | -0.585 | 0.0855 | -0.019 | -6.846
-11 | -0.577 | 0.07894 | -0.019 | -7.304
-10.5 | -0.564 | 0.07339 | -0.02 | -7.691
-10 | -0.549 | 0.0685 | -0.02 | -8.013
-9.5 | -0.53 | 0.06443 | -0.02 | -8.22
-9 | -0.507 | 0.06004 | -0.021 | -8.445
-8.5 | -0.481 | 0.05558 | -0.021 | -8.653
-8 | -0.452 | 0.05201 | -0.022 | -8.688
-7.5 | -0.422 | 0.04814 | -0.027 | -8.765
-7 | -0.406 | 0.0334 | -0.04 | -12.145
-6.5 | -0.432 | 0.00909 | -0.054 | -47.538
-6 | -0.383 | 0.00888 | -0.055 | -43.154
-5.5 | -0.332 | 0.00866 | -0.055 | -38.307
-5 | -0.278 | 0.00845 | -0.055 | -32.946
-4.5 | -0.223 | 0.00826 | -0.056 | -27.033
-4 | -0.167 | 0.00794 | -0.056 | -21.057
-3.5 | -0.11 | 0.00783 | -0.056 | -14.039
-3 | -0.052 | 0.00831 | -0.057 | -6.245
-2.5 | 0.007 | 0.00824 | -0.057 | 0.804
-2 | 0.065 | 0.00764 | -0.057 | 8.566
-1.5 | 0.124 | 0.00738 | -0.058 | 16.868
-1 | 0.183 | 0.00709 | -0.058 | 25.869
-0.5 | 0.242 | 0.00581 | -0.058 | 41.753
0 | 0.301 | 0.00583 | -0.059 | 51.607
0.5 | 0.36 | 0.00592 | -0.059 | 60.794
1 | 0.419 | 0.0057 | -0.059 | 73.472
1.5 | 0.478 | 0.00592 | -0.06 | 80.719
2 | 0.536 | 0.00613 | -0.06 | 87.555
2.5 | 0.595 | 0.00633 | -0.06 | 93.951
3 | 0.653 | 0.00667 | -0.061 | 97.954
3.5 | 0.711 | 0.0069 | -0.061 | 102.963
4 | 0.767 | 0.00711 | -0.061 | 107.827
4.5 | 0.823 | 0.00742 | -0.062 | 110.886
5 | 0.876 | 0.00788 | -0.062 | 111.27
5.5 | 0.928 | 0.01073 | -0.062 | 86.451
6 | 0.977 | 0.01122 | -0.063 | 87.101
6.5 | 1.025 | 0.01465 | -0.063 | 69.926
7 | 1.069 | 0.01536 | -0.063 | 69.599
7.5 | 1.11 | 0.01611 | -0.063 | 68.89
8 | 1.147 | 0.01696 | -0.064 | 67.634
8.5 | 1.179 | 0.0179 | -0.064 | 65.853
9 | 1.206 | 0.01876 | -0.064 | 64.3
9.5 | 1.221 | 0.01979 | -0.063 | 61.713
10 | 1.022 | 0.06491 | -0.026 | 15.741
10.5 | 1.036 | 0.06939 | -0.026 | 14.933
11 | 1.047 | 0.07453 | -0.026 | 14.045
11.5 | 1.053 | 0.0798 | -0.026 | 13.201
12 | 1.056 | 0.08559 | -0.025 | 12.341
12.5 | 1.051 | 0.09138 | -0.026 | 11.499
13 | 1.033 | 0.09736 | -0.025 | 10.61
13.5 | 1.011 | 0.10502 | -0.025 | 9.624
14 | 0.984 | 0.11107 | -0.025 | 8.859
14.5 | 0.954 | 0.11924 | -0.025 | 7.998

## 28. Re 500k Mach 0.10 (2)
BIGFOIL.COM POLAR EXPORT
JWL045
JWL045 9.2/2.7 |  |  |  | Cl Max: | 1.3219 | at alpha= | 12 | deg
XFOIL ncrit=9 |  |  |  | L/D Max: | 101.066 | at alpha= | 4.5 | deg
Re: | 500000 |  |  | Cd Min: | 0.2487 | at alpha= | -20 | deg
Mach: | 0.1 |  |  | Cl=0 at alpha= | -2.8418 | deg
|  |  |  | @ Cl=0.1, Cd= | 0.0076029
|  |  |  | @ Cl=0.4, Cd= | 0.0058752
|  |  |  | @ Cl=0.6, Cd= | 0.0066193
alpha (deg) | Cl | Cd | Cm | Cl/Cd
-20 | -0.7367 | 0.2487 | 0.0551 | -2.9622
-19.5 | -0.7196 | 0.24136 | 0.0519 | -2.9814
-19 | -0.7022 | 0.23543 | 0.0487 | -2.9826
-18.5 | -0.685 | 0.22932 | 0.0449 | -2.9871
-18 | -0.6679 | 0.22273 | 0.041 | -2.9987
-17.5 | -0.6512 | 0.21521 | 0.0362 | -3.0259
-17 | -0.6388 | 0.20761 | 0.0303 | -3.0769
-16.5 | -0.622 | 0.19995 | 0.0281 | -3.1108
-16 | -0.6052 | 0.19397 | 0.0255 | -3.1201
-15.5 | -0.5897 | 0.18748 | 0.0223 | -3.1454
-15 | -0.5755 | 0.18021 | 0.0187 | -3.1935
-14.5 | -0.5696 | 0.17143 | 0.0118 | -3.3226
-14 | -0.5537 | 0.16403 | 0.011 | -3.3756
-13.5 | -0.5391 | 0.15789 | 0.0088 | -3.4144
-13 | -0.5267 | 0.15099 | 0.0059 | -3.4883
-12.5 | -0.5247 | 0.14163 | -0.0007 | -3.7047
-12 | -0.5217 | 0.13195 | -0.0044 | -3.9538
-11.5 | -0.5049 | 0.1265 | -0.0048 | -3.9913
-11 | -0.4924 | 0.1203 | -0.0069 | -4.0931
-10.5 | -0.4912 | 0.11073 | -0.0139 | -4.436
-10 | -0.4883 | 0.10119 | -0.0198 | -4.8256
-9.5 | -0.4897 | 0.09247 | -0.022 | -5.2958
-9 | -0.4784 | 0.08655 | -0.0244 | -5.5274
-8.5 | -0.565 | 0.04703 | -0.0589 | -12.0136
-8 | -0.6081 | 0.03185 | -0.0573 | -19.0926
-7.5 | -0.5592 | 0.02124 | -0.0627 | -26.3277
-7 | -0.4924 | 0.01803 | -0.0662 | -27.31
-6.5 | -0.4249 | 0.01542 | -0.0692 | -27.5551
-6 | -0.3553 | 0.01296 | -0.0726 | -27.4151
-5.5 | -0.2915 | 0.01183 | -0.0742 | -24.6407
-5 | -0.2321 | 0.01072 | -0.0747 | -21.6511
-4.5 | -0.1765 | 0.00988 | -0.0743 | -17.8644
-4 | -0.123 | 0.00943 | -0.0734 | -13.0435
-3.5 | -0.07 | 0.00895 | -0.0725 | -7.8212
-3 | -0.0169 | 0.00846 | -0.0717 | -1.9976
-2.5 | 0.0365 | 0.00801 | -0.0709 | 4.5568
-2 | 0.0904 | 0.00766 | -0.0703 | 11.8016
-1.5 | 0.1442 | 0.00734 | -0.0697 | 19.6458
-1 | 0.1966 | 0.00684 | -0.0689 | 28.7427
-0.5 | 0.2435 | 0.0061 | -0.0666 | 39.918
0 | 0.314 | 0.00572 | -0.0688 | 54.8951
0.5 | 0.3815 | 0.00582 | -0.0712 | 65.5498
1 | 0.4351 | 0.00598 | -0.0704 | 72.7592
1.5 | 0.4887 | 0.00617 | -0.0697 | 79.2058
2 | 0.5424 | 0.00637 | -0.069 | 85.1491
2.5 | 0.5959 | 0.0066 | -0.0683 | 90.2879
3 | 0.6491 | 0.00685 | -0.0675 | 94.7591
3.5 | 0.7018 | 0.00716 | -0.0667 | 98.0168
4 | 0.7545 | 0.00748 | -0.0659 | 100.869
4.5 | 0.8055 | 0.00797 | -0.0648 | 101.0665
5 | 0.8533 | 0.0088 | -0.0634 | 96.9659
5.5 | 0.8978 | 0.01011 | -0.0617 | 88.8032
6 | 0.9405 | 0.01169 | -0.06 | 80.4534
6.5 | 0.9832 | 0.01327 | -0.0581 | 74.0919
7 | 1.0274 | 0.01468 | -0.0562 | 69.9864
7.5 | 1.0704 | 0.01614 | -0.0542 | 66.3197
8 | 1.1136 | 0.01744 | -0.0522 | 63.8532
8.5 | 1.1517 | 0.01917 | -0.0497 | 60.0782
9 | 1.1832 | 0.02161 | -0.0462 | 54.7524
9.5 | 1.2192 | 0.02348 | -0.0435 | 51.925
10 | 1.2513 | 0.02574 | -0.0404 | 48.6131
10.5 | 1.2786 | 0.02821 | -0.0368 | 45.3244
11 | 1.3001 | 0.03311 | -0.0333 | 39.2661
11.5 | 1.3152 | 0.03579 | -0.0289 | 36.7477
12 | 1.3219 | 0.03995 | -0.0247 | 33.0889
12.5 | 1.3178 | 0.04524 | -0.0211 | 29.1291
13 | 1.3032 | 0.05189 | -0.0189 | 25.1147
13.5 | 1.279 | 0.06028 | -0.0188 | 21.2177
14 | 1.2466 | 0.07079 | -0.0215 | 17.6098
14.5 | 1.2015 | 0.08487 | -0.0277 | 14.1569
15 | 1.1403 | 0.10497 | -0.0394 | 10.8631
15.5 | 1.0679 | 0.13269 | -0.0569 | 8.0481
16 | 0.9432 | 0.19345 | -0.0869 | 4.8757
16.5 | 0.9581 | 0.19856 | -0.0892 | 4.8252
17 | 0.9641 | 0.20754 | -0.0928 | 4.6454

## 29. Re 500k Mach 0.25 (1)
BIGFOIL.COM POLAR EXPORT
JWL045
JWL045 9.2/2.7 |  |  |  | Cl Max: | 1.181 | at alpha= | 8.5 | deg
JavaFoil+Calcfoil stall+Eppler ext transition |  |  |  | L/D Max: | 111.12 | at alpha= | 5 | deg
Re: | 500000 |  |  | Cd Min: | 0.00577 | at alpha= | 1 | deg
Mach: | 0.25 |  |  | Cl=0 at alpha= | -2.5583 | deg
|  |  |  | @ Cl=0.1, Cd= | 0.0076423
|  |  |  | @ Cl=0.4, Cd= | 0.005875
|  |  |  | @ Cl=0.6, Cd= | 0.006386
alpha (deg) | Cl | Cd | Cm | Cl/Cd
-15.5 | -0.238 | 0.14307 | -0.021 | -1.661
-15 | -0.294 | 0.21583 | -0.02 | -1.361
-14.5 | -0.337 | 0.18517 | -0.02 | -1.817
-14 | -0.375 | 0.16115 | -0.02 | -2.326
-13.5 | -0.409 | 0.1424 | -0.02 | -2.874
-13 | -0.439 | 0.12561 | -0.02 | -3.497
-12.5 | -0.465 | 0.11409 | -0.02 | -4.073
-12 | -0.485 | 0.10284 | -0.02 | -4.717
-11.5 | -0.5 | 0.09615 | -0.019 | -5.202
-11 | -0.51 | 0.08714 | -0.02 | -5.849
-10.5 | -0.513 | 0.07943 | -0.02 | -6.464
-10 | -0.511 | 0.07333 | -0.02 | -6.973
-9.5 | -0.503 | 0.06773 | -0.02 | -7.433
-9 | -0.49 | 0.06269 | -0.02 | -7.818
-8.5 | -0.471 | 0.05765 | -0.021 | -8.176
-8 | -0.448 | 0.05351 | -0.022 | -8.366
-7.5 | -0.42 | 0.04983 | -0.022 | -8.419
-7 | -0.39 | 0.04588 | -0.028 | -8.494
-6.5 | -0.437 | 0.01109 | -0.056 | -39.375
-6 | -0.389 | 0.00906 | -0.056 | -43.011
-5.5 | -0.338 | 0.00879 | -0.056 | -38.475
-5 | -0.285 | 0.00855 | -0.057 | -33.293
-4.5 | -0.229 | 0.00831 | -0.057 | -27.534
-4 | -0.171 | 0.00796 | -0.058 | -21.521
-3.5 | -0.113 | 0.00784 | -0.058 | -14.388
-3 | -0.053 | 0.00841 | -0.058 | -6.333
-2.5 | 0.007 | 0.00827 | -0.059 | 0.823
-2 | 0.067 | 0.00781 | -0.059 | 8.61
-1.5 | 0.128 | 0.0075 | -0.059 | 17.039
-1 | 0.188 | 0.00725 | -0.06 | 25.995
-0.5 | 0.249 | 0.00584 | -0.06 | 42.692
0 | 0.309 | 0.00591 | -0.06 | 52.386
0.5 | 0.37 | 0.00598 | -0.061 | 61.89
1 | 0.43 | 0.00577 | -0.061 | 74.576
1.5 | 0.491 | 0.00595 | -0.061 | 82.411
2 | 0.551 | 0.00619 | -0.062 | 88.963
2.5 | 0.611 | 0.00643 | -0.062 | 95.051
3 | 0.671 | 0.00665 | -0.062 | 100.867
3.5 | 0.73 | 0.00699 | -0.063 | 104.348
4 | 0.788 | 0.00725 | -0.063 | 108.562
4.5 | 0.844 | 0.00761 | -0.063 | 110.929
5 | 0.899 | 0.00809 | -0.064 | 111.12
5.5 | 0.95 | 0.01099 | -0.064 | 86.394
6 | 0.999 | 0.01447 | -0.064 | 69.031
6.5 | 1.045 | 0.01523 | -0.064 | 68.657
7 | 1.087 | 0.01603 | -0.065 | 67.842
7.5 | 1.125 | 0.01689 | -0.065 | 66.56
8 | 1.156 | 0.01788 | -0.065 | 64.637
8.5 | 1.181 | 0.01887 | -0.065 | 62.595
9 | 0.986 | 0.05767 | -0.034 | 17.102
9.5 | 0.994 | 0.063 | -0.027 | 15.775
10 | 1.002 | 0.06733 | -0.026 | 14.875
10.5 | 1.003 | 0.07303 | -0.026 | 13.739
11 | 0.999 | 0.07891 | -0.026 | 12.656
11.5 | 0.987 | 0.08539 | -0.025 | 11.563
12 | 0.97 | 0.0923 | -0.025 | 10.505
12.5 | 0.938 | 0.10035 | -0.025 | 9.347
13 | 0.887 | 0.10917 | -0.025 | 8.122
13.5 | 0.827 | 0.11907 | -0.025 | 6.945

## 30. Re 500k Mach 0.25 (2)
BIGFOIL.COM POLAR EXPORT
JWL045
JWL045 9.2/2.7 |  |  |  | Cl Max: | 1.2708 | at alpha= | 10.5 | deg
XFOIL ncrit=9 |  |  |  | L/D Max: | 101.105 | at alpha= | 4 | deg
Re: | 500000 |  |  | Cd Min: | 0.2531 | at alpha= | -20 | deg
Mach: | 0.25 |  |  | Cl=0 at alpha= | -2.8321 | deg
|  |  |  | @ Cl=0.1, Cd= | 0.0077864
|  |  |  | @ Cl=0.4, Cd= | 0.0059438
|  |  |  | @ Cl=0.6, Cd= | 0.0066803
alpha (deg) | Cl | Cd | Cm | Cl/Cd
-20 | -0.7482 | 0.2531 | 0.0569 | -2.9561
-19.5 | -0.7298 | 0.24566 | 0.054 | -2.9708
-19 | -0.7115 | 0.23944 | 0.0503 | -2.9715
-18.5 | -0.6933 | 0.23295 | 0.0463 | -2.9762
-18 | -0.6751 | 0.226 | 0.0421 | -2.9872
-17.5 | -0.6579 | 0.21823 | 0.0366 | -3.0147
-17 | -0.644 | 0.21087 | 0.031 | -3.054
-16.5 | -0.625 | 0.20332 | 0.0293 | -3.074
-16 | -0.6075 | 0.197 | 0.0263 | -3.0838
-15.5 | -0.591 | 0.19018 | 0.0228 | -3.1076
-15 | -0.5769 | 0.18215 | 0.0178 | -3.1672
-14.5 | -0.5688 | 0.17417 | 0.0118 | -3.2658
-14 | -0.5493 | 0.16714 | 0.0116 | -3.2865
-13.5 | -0.5345 | 0.16059 | 0.0089 | -3.3284
-13 | -0.5216 | 0.15333 | 0.0057 | -3.4018
-12.5 | -0.5192 | 0.14419 | -0.0013 | -3.6008
-12 | -0.5092 | 0.13572 | -0.0031 | -3.7518
-11.5 | -0.4928 | 0.12986 | -0.0042 | -3.7949
-11 | -0.481 | 0.12313 | -0.0069 | -3.9064
-10.5 | -0.4806 | 0.1134 | -0.0148 | -4.2381
-10 | -0.4814 | 0.10338 | -0.0187 | -4.6566
-9.5 | -0.4677 | 0.09769 | -0.0196 | -4.7876
-9 | -0.4569 | 0.09122 | -0.0223 | -5.0088
-8.5 | -0.4522 | 0.08323 | -0.027 | -5.4331
-8 | -0.4597 | 0.07095 | -0.0395 | -6.4792
-7.5 | -0.5492 | 0.03705 | -0.0599 | -14.8232
-7 | -0.5008 | 0.02232 | -0.0706 | -22.4373
-6.5 | -0.4344 | 0.01745 | -0.0739 | -24.894
-6 | -0.3649 | 0.01424 | -0.0767 | -25.625
-5.5 | -0.2985 | 0.01247 | -0.0783 | -23.9374
-5 | -0.2397 | 0.01126 | -0.0779 | -21.2877
-4.5 | -0.1843 | 0.01029 | -0.0768 | -17.9106
-4 | -0.1294 | 0.0096 | -0.0756 | -13.4792
-3.5 | -0.0739 | 0.00917 | -0.0746 | -8.0589
-3 | -0.0185 | 0.0087 | -0.0737 | -2.1264
-2.5 | 0.0366 | 0.00818 | -0.0729 | 4.4743
-2 | 0.0924 | 0.00783 | -0.0722 | 11.8008
-1.5 | 0.1482 | 0.00751 | -0.0716 | 19.7337
-1 | 0.2029 | 0.00708 | -0.0709 | 28.6582
-0.5 | 0.2527 | 0.00634 | -0.069 | 39.858
0 | 0.3064 | 0.00586 | -0.067 | 52.2867
0.5 | 0.3927 | 0.00592 | -0.0729 | 66.3345
1 | 0.4478 | 0.0061 | -0.0721 | 73.4098
1.5 | 0.5032 | 0.00628 | -0.0714 | 80.1274
2 | 0.5586 | 0.0065 | -0.0706 | 85.9385
2.5 | 0.6137 | 0.00674 | -0.0697 | 91.0534
3 | 0.6687 | 0.007 | -0.0689 | 95.5286
3.5 | 0.723 | 0.00734 | -0.0678 | 98.5014
4 | 0.7775 | 0.00769 | -0.0669 | 101.1053
4.5 | 0.8296 | 0.00825 | -0.0655 | 100.5576
5 | 0.8772 | 0.0093 | -0.0636 | 94.3226
6 | 0.9648 | 0.01254 | -0.0594 | 76.9378
6.5 | 1.0085 | 0.0142 | -0.057 | 71.0211
7 | 1.0543 | 0.01558 | -0.0547 | 67.6701
7.5 | 1.0964 | 0.01723 | -0.0519 | 63.6332
8 | 1.1365 | 0.01895 | -0.0489 | 59.9736
8.5 | 1.1666 | 0.02157 | -0.0447 | 54.0844
9 | 1.1999 | 0.02395 | -0.0409 | 50.1002
9.5 | 1.2289 | 0.02662 | -0.0367 | 46.1645
10 | 1.2535 | 0.02974 | -0.0324 | 42.1486
10.5 | 1.2708 | 0.03336 | -0.028 | 38.0935
11 | 1.2688 | 0.03953 | -0.0233 | 32.0971
11.5 | 1.2621 | 0.04492 | -0.0198 | 28.0966
12 | 1.2428 | 0.0525 | -0.0183 | 23.6724
12.5 | 1.2139 | 0.06215 | -0.0197 | 19.5318
13 | 1.1782 | 0.07405 | -0.0241 | 15.9109
13.5 | 1.138 | 0.08843 | -0.0317 | 12.8689
14 | 1.0953 | 0.1057 | -0.0421 | 10.3623
14.5 | 1.0488 | 0.12639 | -0.0547 | 8.2981
15 | 0.9581 | 0.16625 | -0.0743 | 5.763
15.5 | 0.9428 | 0.18682 | -0.0829 | 5.0466

## 31. Re 500k Mach 0.50 (1)
BIGFOIL.COM POLAR EXPORT
JWL045
JWL045 9.2/2.7 |  |  |  | Cl Max: | 1.213 | at alpha= | 20 | deg
JavaFoil+Calcfoil stall+Eppler ext transition |  |  |  | L/D Max: | 120.958 | at alpha= | 4.5 | deg
Re: | 500000 |  |  | Cd Min: | 0.00615 | at alpha= | 0 | deg
Mach: | 0.5 |  |  | Cl=0 at alpha= | -2.5597 | deg
|  |  |  | @ Cl=0.1, Cd= | 0.0082278
|  |  |  | @ Cl=0.4, Cd= | 0.0062467
|  |  |  | @ Cl=0.6, Cd= | 0.006454
alpha (deg) | Cl | Cd | Cm | Cl/Cd
-20 | -0.914 | 0.2212 | -0.03 | -4.132
-19.5 | -0.888 | 0.21994 | -0.03 | -4.037
-19 | -0.862 | 0.21227 | -0.03 | -4.063
-18.5 | -0.837 | 0.20615 | -0.03 | -4.062
-18 | -0.812 | 0.20125 | -0.03 | -4.035
-17.5 | -0.787 | 0.19878 | -0.03 | -3.958
-17 | -0.761 | 0.19271 | -0.03 | -3.951
-16.5 | -0.736 | 0.18813 | -0.03 | -3.912
-16 | -0.71 | 0.17999 | -0.03 | -3.947
-15.5 | -0.683 | 0.17632 | -0.029 | -3.876
-15 | -0.657 | 0.16946 | -0.028 | -3.876
-14.5 | -0.631 | 0.16534 | -0.028 | -3.816
-14 | -0.605 | 0.15149 | -0.028 | -3.994
-13.5 | -0.579 | 0.14423 | -0.028 | -4.017
-13 | -0.553 | 0.14348 | -0.028 | -3.858
-12.5 | -0.528 | 0.13776 | -0.028 | -3.83
-12 | -0.502 | 0.13435 | -0.029 | -3.733
-11.5 | -0.475 | 0.13211 | -0.029 | -3.599
-11 | -0.448 | 0.12167 | -0.027 | -3.684
-10.5 | -0.422 | 0.11764 | -0.026 | -3.586
-10 | -0.396 | 0.11129 | -0.026 | -3.555
-9.5 | -0.369 | 0.11215 | -0.026 | -3.294
-9 | -0.343 | 0.1096 | -0.026 | -3.13
-8.5 | -0.316 | 0.09544 | -0.023 | -3.313
-8 | -0.29 | 0.09433 | -0.023 | -3.072
-7.5 | -0.264 | 0.08324 | -0.024 | -3.166
-7 | -0.237 | 0.08089 | -0.024 | -2.93
-6.5 | -0.211 | 0.07428 | -0.025 | -2.835
-6 | -0.301 | 0.04673 | -0.023 | -6.441
-5.5 | -0.281 | 0.04174 | -0.025 | -6.736
-5 | -0.304 | 0.01083 | -0.063 | -28.06
-4.5 | -0.249 | 0.00877 | -0.064 | -28.423
-4 | -0.189 | 0.00849 | -0.064 | -22.249
-3.5 | -0.125 | 0.00814 | -0.065 | -15.367
-3 | -0.059 | 0.00803 | -0.065 | -7.388
-2.5 | 0.008 | 0.00793 | -0.065 | 0.958
-2 | 0.075 | 0.00843 | -0.066 | 8.91
-1.5 | 0.143 | 0.00788 | -0.066 | 18.114
-1 | 0.211 | 0.00759 | -0.067 | 27.761
-0.5 | 0.278 | 0.00741 | -0.067 | 37.57
0 | 0.346 | 0.00615 | -0.067 | 56.2
0.5 | 0.413 | 0.00627 | -0.068 | 65.941
1 | 0.481 | 0.00642 | -0.068 | 74.859
1.5 | 0.548 | 0.00626 | -0.068 | 87.516
2 | 0.615 | 0.00651 | -0.069 | 94.499
2.5 | 0.682 | 0.00679 | -0.069 | 100.503
3 | 0.748 | 0.00705 | -0.07 | 106.108
3.5 | 0.814 | 0.00745 | -0.07 | 109.268
4 | 0.876 | 0.00791 | -0.07 | 110.83
4.5 | 0.935 | 0.00773 | -0.071 | 120.958
5 | 0.986 | 0.01516 | -0.071 | 65.078
5.5 | 1.033 | 0.01612 | -0.071 | 64.085
6 | 1.069 | 0.01728 | -0.071 | 61.872
6.5 | 1.088 | 0.01859 | -0.071 | 58.543
7 | 0.881 | 0.04853 | -0.029 | 18.155
7.5 | 0.814 | 0.05591 | -0.027 | 14.56
8 | 0.568 | 0.08064 | -0.028 | 7.041
8.5 | 0.594 | 0.08638 | -0.028 | 6.882
9 | 0.621 | 0.09733 | -0.027 | 6.379
9.5 | 0.647 | 0.10004 | -0.027 | 6.472
10 | 0.675 | 0.11579 | -0.032 | 5.833
10.5 | 0.702 | 0.11874 | -0.032 | 5.912
11 | 0.729 | 0.12425 | -0.033 | 5.864
11.5 | 0.755 | 0.12728 | -0.033 | 5.934
12 | 0.783 | 0.13199 | -0.035 | 5.93
12.5 | 0.811 | 0.14244 | -0.038 | 5.692
13 | 0.837 | 0.14608 | -0.038 | 5.731
13.5 | 0.864 | 0.15536 | -0.038 | 5.559
14 | 0.89 | 0.1593 | -0.039 | 5.588
14.5 | 0.917 | 0.16363 | -0.039 | 5.603
15 | 0.945 | 0.17333 | -0.041 | 5.45
15.5 | 0.973 | 0.18597 | -0.043 | 5.231
16 | 0.999 | 0.19045 | -0.043 | 5.246
16.5 | 1.026 | 0.19049 | -0.044 | 5.384
17 | 1.052 | 0.19739 | -0.044 | 5.328
17.5 | 1.078 | 0.20064 | -0.044 | 5.374
18 | 1.105 | 0.21038 | -0.045 | 5.254
18.5 | 1.137 | 0.21963 | -0.049 | 5.177
19 | 1.161 | 0.22062 | -0.048 | 5.263
19.5 | 1.187 | 0.22734 | -0.048 | 5.222
20 | 1.213 | 0.23535 | -0.049 | 5.154

## 32. Re 500k Mach 0.50 (2)
BIGFOIL.COM POLAR EXPORT
JWL045
JWL045 9.2/2.7 |  |  |  | Cl Max: | 1.1732 | at alpha= | 8.5 | deg
XFOIL ncrit=9 |  |  |  | L/D Max: | 101.246 | at alpha= | 4 | deg
Re: | 500000 |  |  | Cd Min: | 0.27528 | at alpha= | -20 | deg
Mach: | 0.5 |  |  | Cl=0 at alpha= | -2.7852 | deg
|  |  |  | @ Cl=0.1, Cd= | 0.0085375
|  |  |  | @ Cl=0.4, Cd= | 0.006486
|  |  |  | @ Cl=0.6, Cd= | 0.0069468
alpha (deg) | Cl | Cd | Cm | Cl/Cd
-20 | -0.8073 | 0.27528 | 0.0683 | -2.9327
-19.5 | -0.7849 | 0.2675 | 0.0633 | -2.9342
-19 | -0.7621 | 0.25943 | 0.0582 | -2.9376
-18.5 | -0.7392 | 0.25104 | 0.053 | -2.9446
-18 | -0.7171 | 0.24262 | 0.0461 | -2.9557
-17.5 | -0.6955 | 0.23394 | 0.0413 | -2.973
-17 | -0.673 | 0.22593 | 0.0381 | -2.9788
-16.5 | -0.6511 | 0.21828 | 0.0338 | -2.9829
-16 | -0.6296 | 0.21035 | 0.0294 | -2.9931
-15.5 | -0.6096 | 0.20188 | 0.0233 | -3.0196
-14.5 | -0.569 | 0.1859 | 0.0163 | -3.0608
-14 | -0.5492 | 0.17836 | 0.0125 | -3.0792
-13.5 | -0.532 | 0.17012 | 0.0072 | -3.1272
-13 | -0.5209 | 0.1622 | 0.001 | -3.2115
-12.5 | -0.499 | 0.15386 | 0.0004 | -3.2432
-12 | -0.4813 | 0.14683 | -0.0023 | -3.2779
-11.5 | -0.4672 | 0.139 | -0.0068 | -3.3612
-11 | -0.4624 | 0.13092 | -0.0137 | -3.5319
-10.5 | -0.4439 | 0.12282 | -0.0137 | -3.6142
-10 | -0.4282 | 0.11601 | -0.0158 | -3.6911
-9.5 | -0.4158 | 0.1087 | -0.019 | -3.8252
-9 | -0.4116 | 0.10007 | -0.0266 | -4.1131
-8.5 | -0.403 | 0.09178 | -0.0311 | -4.3909
-8 | -0.4055 | 0.08111 | -0.0342 | -4.9994
-7.5 | -0.3969 | 0.07429 | -0.0367 | -5.3426
-7 | -0.4033 | 0.06662 | -0.04 | -6.0537
-6.5 | -0.4 | 0.05435 | -0.0559 | -7.3597
-6 | -0.3698 | 0.03146 | -0.0871 | -11.7546
-5.5 | -0.3307 | 0.02065 | -0.0933 | -16.0145
-5 | -0.2779 | 0.01563 | -0.0918 | -17.7799
-4.5 | -0.2189 | 0.01276 | -0.0891 | -17.1552
-4 | -0.1564 | 0.0112 | -0.0867 | -13.9643
-3.5 | -0.0925 | 0.01015 | -0.0847 | -9.1133
-3 | -0.0278 | 0.00953 | -0.0832 | -2.9171
-2.5 | 0.0369 | 0.00906 | -0.0819 | 4.0728
-2 | 0.1009 | 0.00853 | -0.0809 | 11.8288
-1.5 | 0.165 | 0.00818 | -0.08 | 20.1711
-1 | 0.2288 | 0.00787 | -0.0792 | 29.0724
0 | 0.3453 | 0.00669 | -0.0754 | 51.6143
0.5 | 0.4338 | 0.00636 | -0.0789 | 68.2075
1 | 0.5039 | 0.00658 | -0.0795 | 76.5805
1.5 | 0.5669 | 0.00681 | -0.0784 | 83.2452
2 | 0.6298 | 0.00707 | -0.0772 | 89.0806
2.5 | 0.6927 | 0.00736 | -0.0758 | 94.1168
3 | 0.7557 | 0.00769 | -0.0743 | 98.2705
3.5 | 0.8174 | 0.0081 | -0.0724 | 100.9136
4 | 0.8778 | 0.00867 | -0.0701 | 101.2457
4.5 | 0.9295 | 0.00991 | -0.0667 | 93.7941
5 | 0.9732 | 0.01197 | -0.0626 | 81.3033
5.5 | 1.0178 | 0.01399 | -0.0583 | 72.752
6 | 1.0616 | 0.01602 | -0.0534 | 66.2672
6.5 | 1.101 | 0.01816 | -0.0478 | 60.6278
7 | 1.1241 | 0.02099 | -0.0405 | 53.5541
7.5 | 1.1474 | 0.02432 | -0.034 | 47.1793
8 | 1.1662 | 0.02861 | -0.028 | 40.762
8.5 | 1.1732 | 0.03423 | -0.0229 | 34.274
9 | 1.1643 | 0.04142 | -0.0201 | 28.1096
9.5 | 1.1451 | 0.05015 | -0.0204 | 22.8335
10 | 1.1173 | 0.06079 | -0.0239 | 18.3797
10.5 | 1.0826 | 0.07356 | -0.0303 | 14.7172
11 | 1.0466 | 0.08818 | -0.0388 | 11.8689
11.5 | 1.0115 | 0.10437 | -0.0483 | 9.6915
12 | 0.9794 | 0.12141 | -0.0577 | 8.0669
12.5 | 0.9569 | 0.13759 | -0.0658 | 6.9547
13 | 0.9474 | 0.15167 | -0.0729 | 6.2465
13.5 | 0.947 | 0.16415 | -0.0791 | 5.7691

## 33. Re 750k Mach 0.00 (1)
BIGFOIL.COM POLAR EXPORT
JWL045
JWL045 9.2/2.7 |  |  |  | Cl Max: | 1.266 | at alpha= | 10.5 | deg
JavaFoil+Calcfoil stall+Eppler ext transition |  |  |  | L/D Max: | 123.016 | at alpha= | 5 | deg
Re: | 750000 |  |  | Cd Min: | 0.00525 | at alpha= | 1.5 | deg
Mach: | 0 |  |  | Cl=0 at alpha= | -2.5593 | deg
|  |  |  | @ Cl=0.1, Cd= | 0.006868
|  |  |  | @ Cl=0.4, Cd= | 0.0054469
|  |  |  | @ Cl=0.6, Cd= | 0.0056914
alpha (deg) | Cl | Cd | Cm | Cl/Cd
-18.5 | -0.471 | 0.19854 | -0.019 | -2.371
-18 | -0.49 | 0.18402 | -0.019 | -2.661
-17.5 | -0.509 | 0.17301 | -0.018 | -2.94
-17 | -0.528 | 0.16128 | -0.018 | -3.271
-16.5 | -0.546 | 0.15259 | -0.018 | -3.578
-16 | -0.564 | 0.14489 | -0.019 | -3.89
-15.5 | -0.58 | 0.13631 | -0.019 | -4.257
-15 | -0.593 | 0.12605 | -0.019 | -4.707
-14.5 | -0.6 | 0.11952 | -0.019 | -5.024
-14 | -0.606 | 0.11124 | -0.019 | -5.444
-13.5 | -0.609 | 0.10344 | -0.019 | -5.884
-13 | -0.609 | 0.09688 | -0.019 | -6.29
-12.5 | -0.608 | 0.09078 | -0.019 | -6.693
-12 | -0.603 | 0.08479 | -0.02 | -7.111
-11.5 | -0.595 | 0.08091 | -0.019 | -7.356
-11 | -0.584 | 0.07576 | -0.02 | -7.714
-10.5 | -0.571 | 0.07052 | -0.02 | -8.09
-10 | -0.553 | 0.06606 | -0.02 | -8.373
-9.5 | -0.533 | 0.06165 | -0.021 | -8.64
-9 | -0.51 | 0.05743 | -0.024 | -8.886
-8.5 | -0.484 | 0.05353 | -0.026 | -9.039
-8 | -0.462 | 0.0452 | -0.034 | -10.224
-7.5 | -0.521 | 0.00862 | -0.053 | -60.472
-7 | -0.478 | 0.00867 | -0.054 | -55.089
-6.5 | -0.431 | 0.00842 | -0.054 | -51.198
-6 | -0.382 | 0.00818 | -0.054 | -46.669
-5.5 | -0.33 | 0.00798 | -0.055 | -41.421
-5 | -0.277 | 0.0078 | -0.055 | -35.533
-4.5 | -0.222 | 0.00762 | -0.055 | -29.198
-4 | -0.166 | 0.0073 | -0.056 | -22.806
-3.5 | -0.109 | 0.00779 | -0.056 | -14.046
-3 | -0.052 | 0.00769 | -0.056 | -6.712
-2.5 | 0.007 | 0.00761 | -0.057 | 0.867
-2 | 0.065 | 0.00704 | -0.057 | 9.255
-1.5 | 0.124 | 0.00675 | -0.057 | 18.326
-1 | 0.183 | 0.00644 | -0.058 | 28.332
-0.5 | 0.241 | 0.00528 | -0.058 | 45.688
0 | 0.3 | 0.0053 | -0.058 | 56.585
0.5 | 0.358 | 0.00539 | -0.059 | 66.409
1 | 0.417 | 0.00547 | -0.059 | 76.204
1.5 | 0.475 | 0.00525 | -0.059 | 90.52
2 | 0.534 | 0.00545 | -0.06 | 97.902
2.5 | 0.592 | 0.00565 | -0.06 | 104.872
3 | 0.65 | 0.00595 | -0.06 | 109.216
3.5 | 0.707 | 0.00614 | -0.061 | 115.126
4 | 0.764 | 0.00638 | -0.061 | 119.749
4.5 | 0.819 | 0.00667 | -0.061 | 122.678
5 | 0.873 | 0.00709 | -0.062 | 123.016
5.5 | 0.924 | 0.0108 | -0.062 | 85.537
6 | 0.974 | 0.01133 | -0.062 | 86.006
6.5 | 1.022 | 0.01077 | -0.063 | 94.846
7 | 1.067 | 0.01132 | -0.063 | 94.246
7.5 | 1.109 | 0.01475 | -0.063 | 75.177
8 | 1.147 | 0.0155 | -0.063 | 73.999
8.5 | 1.18 | 0.01633 | -0.064 | 72.278
9 | 1.21 | 0.01712 | -0.064 | 70.667
9.5 | 1.234 | 0.01812 | -0.064 | 68.096
10 | 1.253 | 0.0192 | -0.064 | 65.244
10.5 | 1.266 | 0.02035 | -0.064 | 62.192
11 | 1.055 | 0.07186 | -0.031 | 14.683
11.5 | 1.062 | 0.07682 | -0.028 | 13.825
12 | 1.066 | 0.08195 | -0.027 | 13.014
12.5 | 1.064 | 0.0872 | -0.027 | 12.201
13 | 1.05 | 0.09239 | -0.026 | 11.366
13.5 | 1.032 | 0.0991 | -0.027 | 10.415
14 | 1.01 | 0.10571 | -0.026 | 9.551
14.5 | 0.984 | 0.11333 | -0.026 | 8.683
15 | 0.955 | 0.11976 | -0.026 | 7.977
15.5 | 0.924 | 0.12839 | -0.026 | 7.201

## 34. Re 750k Mach 0.00 (2)
BIGFOIL.COM POLAR EXPORT
JWL045
JWL045 9.2/2.7 |  |  |  | Cl Max: | 1.3907 | at alpha= | 14 | deg
XFOIL ncrit=9 |  |  |  | L/D Max: | 111.276 | at alpha= | 4 | deg
Re: | 750000 |  |  | Cd Min: | 0.13284 | at alpha= | 17.5 | deg
Mach: | 0 |  |  | Cl=0 at alpha= | -99 | deg
|  |  |  | @ Cl=0.1, Cd= | 0.00532
|  |  |  | @ Cl=0.4, Cd= | 0.0050834
|  |  |  | @ Cl=0.6, Cd= | 0.0058075
alpha (deg) | Cl | Cd | Cm | Cl/Cd
0 | 0.2958 | 0.00532 | -0.0652 | 55.6015
0.5 | 0.365 | 0.00501 | -0.0675 | 72.8543
1 | 0.4318 | 0.00515 | -0.0698 | 83.8447
1.5 | 0.4853 | 0.00533 | -0.0692 | 91.0507
2 | 0.5386 | 0.00554 | -0.0685 | 97.2202
2.5 | 0.592 | 0.00577 | -0.0679 | 102.5997
3 | 0.6453 | 0.00602 | -0.0673 | 107.1927
3.5 | 0.6981 | 0.00633 | -0.0666 | 110.2844
4 | 0.75 | 0.00674 | -0.0658 | 111.276
4.5 | 0.8003 | 0.00735 | -0.0648 | 108.8844
5 | 0.8473 | 0.00837 | -0.0635 | 101.2306
5.5 | 0.8922 | 0.00969 | -0.0621 | 92.0743
6 | 0.938 | 0.0109 | -0.0607 | 86.055
6.5 | 0.9837 | 0.01212 | -0.0593 | 81.1634
7 | 1.0308 | 0.01315 | -0.0579 | 78.3878
7.5 | 1.0759 | 0.01437 | -0.0563 | 74.8713
8 | 1.1222 | 0.01536 | -0.0549 | 73.0599
8.5 | 1.1661 | 0.01654 | -0.0533 | 70.5018
9 | 1.202 | 0.01847 | -0.0506 | 65.0785
9.5 | 1.2385 | 0.02019 | -0.048 | 61.3422
10 | 1.2741 | 0.02187 | -0.0453 | 58.2579
10.5 | 1.3069 | 0.02356 | -0.0425 | 55.4711
11 | 1.3329 | 0.02543 | -0.0388 | 52.4145
11.5 | 1.3435 | 0.02933 | -0.0339 | 45.8063
12 | 1.3607 | 0.03216 | -0.0302 | 42.3103
12.5 | 1.3749 | 0.03522 | -0.027 | 39.0375
13 | 1.3839 | 0.03894 | -0.0242 | 35.5393
13.5 | 1.3892 | 0.04318 | -0.0224 | 32.1723
14 | 1.3907 | 0.04812 | -0.0215 | 28.9007
14.5 | 1.3866 | 0.05412 | -0.0216 | 25.6208
15 | 1.3755 | 0.06152 | -0.0227 | 22.3586
15.5 | 1.3547 | 0.07088 | -0.0251 | 19.1126
16 | 1.3228 | 0.083 | -0.0297 | 15.9373
16.5 | 1.2843 | 0.09762 | -0.0367 | 13.1561
17 | 1.245 | 0.11405 | -0.0457 | 10.9163
17.5 | 1.2037 | 0.13284 | -0.0569 | 9.0613

## 35. Re 750k Mach 0.10 (1)
BIGFOIL.COM POLAR EXPORT
JWL045
JWL045 9.2/2.7 |  |  |  | Cl Max: | 1.258 | at alpha= | 10.5 | deg
JavaFoil+Calcfoil stall+Eppler ext transition |  |  |  | L/D Max: | 123.186 | at alpha= | 5 | deg
Re: | 750000 |  |  | Cd Min: | 0.00528 | at alpha= | -0.5 | deg
Mach: | 0.1 |  |  | Cl=0 at alpha= | -2.5593 | deg
|  |  |  | @ Cl=0.1, Cd= | 0.006868
|  |  |  | @ Cl=0.4, Cd= | 0.0054507
|  |  |  | @ Cl=0.6, Cd= | 0.0056941
alpha (deg) | Cl | Cd | Cm | Cl/Cd
-17.5 | -0.465 | 0.18473 | -0.019 | -2.516
-17 | -0.486 | 0.17104 | -0.019 | -2.843
-16.5 | -0.508 | 0.15708 | -0.019 | -3.232
-16 | -0.528 | 0.14791 | -0.019 | -3.573
-15.5 | -0.548 | 0.13946 | -0.019 | -3.932
-15 | -0.565 | 0.12893 | -0.019 | -4.379
-14.5 | -0.575 | 0.12359 | -0.019 | -4.649
-14 | -0.583 | 0.11381 | -0.019 | -5.12
-13.5 | -0.589 | 0.10595 | -0.019 | -5.556
-13 | -0.592 | 0.09834 | -0.019 | -6.022
-12.5 | -0.593 | 0.09242 | -0.019 | -6.417
-12 | -0.591 | 0.08556 | -0.019 | -6.906
-11.5 | -0.586 | 0.08153 | -0.02 | -7.182
-11 | -0.577 | 0.07622 | -0.02 | -7.567
-10.5 | -0.565 | 0.07095 | -0.02 | -7.959
-10 | -0.549 | 0.06662 | -0.021 | -8.243
-9.5 | -0.53 | 0.06195 | -0.021 | -8.552
-9 | -0.507 | 0.05795 | -0.021 | -8.753
-8.5 | -0.483 | 0.05398 | -0.025 | -8.938
-8 | -0.458 | 0.04784 | -0.031 | -9.578
-7.5 | -0.521 | 0.01107 | -0.053 | -47.005
-7 | -0.479 | 0.00873 | -0.054 | -54.836
-6.5 | -0.432 | 0.00847 | -0.054 | -51.035
-6 | -0.383 | 0.00821 | -0.055 | -46.659
-5.5 | -0.332 | 0.00799 | -0.055 | -41.509
-5 | -0.278 | 0.0078 | -0.055 | -35.704
-4.5 | -0.223 | 0.00763 | -0.056 | -29.291
-4 | -0.167 | 0.0073 | -0.056 | -22.893
-3.5 | -0.11 | 0.00783 | -0.056 | -14.031
-3 | -0.052 | 0.0077 | -0.057 | -6.737
-2.5 | 0.007 | 0.0076 | -0.057 | 0.872
-2 | 0.065 | 0.00704 | -0.057 | 9.301
-1.5 | 0.124 | 0.00675 | -0.058 | 18.44
-1 | 0.183 | 0.00646 | -0.058 | 28.398
-0.5 | 0.242 | 0.00528 | -0.058 | 45.907
0 | 0.301 | 0.00533 | -0.059 | 56.532
0.5 | 0.36 | 0.00541 | -0.059 | 66.565
1 | 0.419 | 0.00547 | -0.059 | 76.532
1.5 | 0.478 | 0.00528 | -0.06 | 90.526
2 | 0.536 | 0.00548 | -0.06 | 97.915
2.5 | 0.595 | 0.00567 | -0.06 | 104.905
3 | 0.653 | 0.00595 | -0.061 | 109.859
3.5 | 0.711 | 0.00615 | -0.061 | 115.655
4 | 0.767 | 0.00638 | -0.061 | 120.243
4.5 | 0.823 | 0.00672 | -0.062 | 122.35
5 | 0.877 | 0.00712 | -0.062 | 123.186
5.5 | 0.928 | 0.01088 | -0.062 | 85.299
6 | 0.978 | 0.01137 | -0.063 | 86.077
6.5 | 1.026 | 0.01084 | -0.063 | 94.634
7 | 1.07 | 0.0114 | -0.063 | 93.922
7.5 | 1.112 | 0.01487 | -0.063 | 74.798
8 | 1.149 | 0.01563 | -0.064 | 73.518
8.5 | 1.182 | 0.01649 | -0.064 | 71.675
9 | 1.21 | 0.01731 | -0.064 | 69.924
9.5 | 1.233 | 0.01835 | -0.064 | 67.202
10 | 1.25 | 0.01933 | -0.064 | 64.663
10.5 | 1.258 | 0.02072 | -0.064 | 60.729
11 | 1.051 | 0.07203 | -0.032 | 14.594
11.5 | 1.054 | 0.07736 | -0.027 | 13.623
12 | 1.057 | 0.08235 | -0.026 | 12.831
12.5 | 1.051 | 0.08778 | -0.027 | 11.975
13 | 1.033 | 0.0944 | -0.026 | 10.947
13.5 | 1.011 | 0.10048 | -0.026 | 10.064
14 | 0.984 | 0.1061 | -0.026 | 9.277
14.5 | 0.954 | 0.11421 | -0.026 | 8.353
15 | 0.921 | 0.12207 | -0.026 | 7.543
15.5 | 0.885 | 0.1303 | -0.025 | 6.792

## 36. Re 750k Mach 0.10 (2)
BIGFOIL.COM POLAR EXPORT
JWL045
JWL045 9.2/2.7 |  |  |  | Cl Max: | 1.3728 | at alpha= | 13.5 | deg
XFOIL ncrit=9 |  |  |  | L/D Max: | 111.418 | at alpha= | 4 | deg
Re: | 750000 |  |  | Cd Min: | 0.24742 | at alpha= | -20 | deg
Mach: | 0.1 |  |  | Cl=0 at alpha= | -2.793 | deg
|  |  |  | @ Cl=0.1, Cd= | 0.0068638
|  |  |  | @ Cl=0.4, Cd= | 0.0051069
|  |  |  | @ Cl=0.6, Cd= | 0.0058119
alpha (deg) | Cl | Cd | Cm | Cl/Cd
-20 | -0.7387 | 0.24742 | 0.0564 | -2.9856
-19.5 | -0.7215 | 0.24158 | 0.0533 | -2.9866
-19 | -0.7042 | 0.23564 | 0.0495 | -2.9885
-18.5 | -0.687 | 0.22926 | 0.0456 | -2.9966
-18 | -0.67 | 0.22247 | 0.0416 | -3.0116
-17.5 | -0.6542 | 0.2142 | 0.0363 | -3.0542
-17 | -0.6402 | 0.20639 | 0.0315 | -3.1019
-16.5 | -0.6248 | 0.19907 | 0.029 | -3.1386
-16 | -0.6082 | 0.19319 | 0.0261 | -3.1482
-15.5 | -0.5928 | 0.18675 | 0.0229 | -3.1743
-15 | -0.5786 | 0.17954 | 0.0194 | -3.2227
-14.5 | -0.5698 | 0.16999 | 0.0137 | -3.352
-14 | -0.5613 | 0.16129 | 0.0105 | -3.4801
-13.5 | -0.545 | 0.15588 | 0.009 | -3.4963
-13 | -0.5322 | 0.14934 | 0.0063 | -3.5637
-12.5 | -0.5221 | 0.14184 | 0.0031 | -3.6809
-12 | -0.5202 | 0.13115 | -0.003 | -3.9665
-11.5 | -0.5186 | 0.12209 | -0.0059 | -4.2477
-11 | -0.5052 | 0.11642 | -0.0078 | -4.3395
-10.5 | -0.4955 | 0.10961 | -0.0107 | -4.5206
-10 | -0.4946 | 0.09907 | -0.0173 | -4.9924
-9.5 | -0.7063 | 0.03231 | -0.0653 | -21.8601
-9 | -0.6999 | 0.02645 | -0.062 | -26.4612
-8.5 | -0.6589 | 0.02214 | -0.0626 | -29.7606
-8 | -0.5954 | 0.01864 | -0.0663 | -31.9421
-7.5 | -0.53 | 0.01599 | -0.0694 | -33.1457
-7 | -0.4643 | 0.01427 | -0.0719 | -32.5368
-6.5 | -0.4026 | 0.01218 | -0.0736 | -33.0542
-6 | -0.3455 | 0.0109 | -0.0738 | -31.6972
-5.5 | -0.2916 | 0.01006 | -0.0732 | -28.9861
-5 | -0.239 | 0.0093 | -0.0721 | -25.6989
-4.5 | -0.1857 | 0.00873 | -0.0712 | -21.2715
-4 | -0.1316 | 0.00835 | -0.0706 | -15.7605
-3.5 | -0.077 | 0.00802 | -0.07 | -9.601
-3 | -0.0226 | 0.00765 | -0.0695 | -2.9542
-2.5 | 0.032 | 0.00725 | -0.0691 | 4.4138
-2 | 0.0866 | 0.00692 | -0.0687 | 12.5145
-1.5 | 0.1414 | 0.00669 | -0.0683 | 21.136
-1 | 0.1962 | 0.00641 | -0.068 | 30.6084
-0.5 | 0.2489 | 0.00595 | -0.0674 | 41.8319
0 | 0.2976 | 0.00534 | -0.0655 | 55.7303
0.5 | 0.3638 | 0.00504 | -0.0671 | 72.1825
1 | 0.4341 | 0.00517 | -0.0701 | 83.9652
1.5 | 0.488 | 0.00535 | -0.0695 | 91.215
2 | 0.5417 | 0.00556 | -0.0688 | 97.4281
2.5 | 0.5953 | 0.00579 | -0.0682 | 102.8152
3 | 0.649 | 0.00604 | -0.0675 | 107.4503
3.5 | 0.7019 | 0.00637 | -0.0668 | 110.1884
4 | 0.7543 | 0.00677 | -0.066 | 111.418
4.5 | 0.8047 | 0.0074 | -0.065 | 108.7432
5 | 0.8516 | 0.00847 | -0.0636 | 100.5431
5.5 | 0.8966 | 0.00982 | -0.0621 | 91.3035
6 | 0.9428 | 0.01102 | -0.0607 | 85.5535
6.5 | 0.9884 | 0.01229 | -0.0591 | 80.4231
7 | 1.0363 | 0.01327 | -0.0578 | 78.0934
7.5 | 1.0815 | 0.01452 | -0.056 | 74.4835
8 | 1.1277 | 0.01556 | -0.0545 | 72.4743
8.5 | 1.1713 | 0.0168 | -0.0527 | 69.7202
9 | 1.2037 | 0.0191 | -0.0494 | 63.0209
9.5 | 1.2424 | 0.02061 | -0.0469 | 60.2814
10 | 1.2768 | 0.02241 | -0.044 | 56.9746
10.5 | 1.3076 | 0.02418 | -0.0408 | 54.0778
11 | 1.331 | 0.02631 | -0.0368 | 50.5891
11.5 | 1.3385 | 0.0309 | -0.0317 | 43.3172
12 | 1.3561 | 0.03345 | -0.0282 | 40.5411
12.5 | 1.3666 | 0.03704 | -0.025 | 36.8952
13 | 1.3717 | 0.04133 | -0.0226 | 33.189
13.5 | 1.3728 | 0.04626 | -0.0211 | 29.6757
14 | 1.3695 | 0.05205 | -0.0209 | 26.3112
14.5 | 1.3596 | 0.05921 | -0.0218 | 22.9623
15 | 1.3421 | 0.06803 | -0.0242 | 19.7281
15.5 | 1.3165 | 0.07896 | -0.0282 | 16.673
16 | 1.2831 | 0.0924 | -0.0345 | 13.8864
16.5 | 1.2437 | 0.10851 | -0.0432 | 11.4616
17 | 1.1904 | 0.12976 | -0.0556 | 9.1739
17.5 | 0.9748 | 0.21853 | -0.1016 | 4.4607
18 | 0.9887 | 0.22528 | -0.1054 | 4.3888
18.5 | 1.0038 | 0.23069 | -0.1084 | 4.3513

## 37. Re 750k Mach 0.25 (1)
BIGFOIL.COM POLAR EXPORT
JWL045
JWL045 9.2/2.7 |  |  |  | Cl Max: | 1.211 | at alpha= | 9.5 | deg
JavaFoil+Calcfoil stall+Eppler ext transition |  |  |  | L/D Max: | 123.166 | at alpha= | 4.5 | deg
Re: | 750000 |  |  | Cd Min: | 0.00532 | at alpha= | 1.5 | deg
Mach: | 0.25 |  |  | Cl=0 at alpha= | -2.5583 | deg
|  |  |  | @ Cl=0.1, Cd= | 0.0070023
|  |  |  | @ Cl=0.4, Cd= | 0.00551
|  |  |  | @ Cl=0.6, Cd= | 0.0057033
alpha (deg) | Cl | Cd | Cm | Cl/Cd
-15.5 | -0.238 | 0.13864 | -0.023 | -1.717
-15 | -0.294 | 0.13078 | -0.023 | -2.251
-14.5 | -0.337 | 0.12071 | -0.022 | -2.792
-14 | -0.375 | 0.114 | -0.021 | -3.291
-13.5 | -0.409 | 0.13086 | -0.021 | -3.128
-13 | -0.439 | 0.11979 | -0.02 | -3.668
-12.5 | -0.465 | 0.10565 | -0.02 | -4.399
-12 | -0.485 | 0.09751 | -0.02 | -4.977
-11.5 | -0.5 | 0.0902 | -0.02 | -5.547
-11 | -0.51 | 0.08324 | -0.02 | -6.125
-10.5 | -0.514 | 0.07573 | -0.02 | -6.781
-10 | -0.511 | 0.07026 | -0.02 | -7.28
-9.5 | -0.504 | 0.06505 | -0.021 | -7.742
-9 | -0.49 | 0.06027 | -0.021 | -8.133
-8.5 | -0.472 | 0.05552 | -0.022 | -8.493
-8 | -0.448 | 0.05187 | -0.022 | -8.634
-7.5 | -0.424 | 0.04652 | -0.031 | -9.123
-7 | -0.481 | 0.01083 | -0.055 | -44.425
-6.5 | -0.438 | 0.00863 | -0.056 | -50.71
-6 | -0.39 | 0.00835 | -0.056 | -46.675
-5.5 | -0.338 | 0.00812 | -0.056 | -41.66
-5 | -0.285 | 0.00793 | -0.057 | -35.874
-4.5 | -0.229 | 0.00766 | -0.057 | -29.885
-4 | -0.171 | 0.00732 | -0.058 | -23.411
-3.5 | -0.113 | 0.00788 | -0.058 | -14.309
-3 | -0.053 | 0.00779 | -0.058 | -6.841
-2.5 | 0.007 | 0.00766 | -0.059 | 0.889
-2 | 0.067 | 0.00717 | -0.059 | 9.385
-1.5 | 0.128 | 0.00686 | -0.059 | 18.639
-1 | 0.188 | 0.00661 | -0.06 | 28.525
-0.5 | 0.249 | 0.00535 | -0.06 | 46.537
0 | 0.309 | 0.00537 | -0.06 | 57.594
0.5 | 0.37 | 0.00547 | -0.061 | 67.602
1 | 0.43 | 0.00555 | -0.061 | 77.549
1.5 | 0.491 | 0.00532 | -0.061 | 92.333
2 | 0.551 | 0.00554 | -0.062 | 99.527
2.5 | 0.611 | 0.00574 | -0.062 | 106.556
3 | 0.671 | 0.00604 | -0.062 | 111.126
3.5 | 0.73 | 0.00626 | -0.063 | 116.683
4 | 0.788 | 0.00648 | -0.063 | 121.554
4.5 | 0.844 | 0.00685 | -0.063 | 123.166
5 | 0.899 | 0.00732 | -0.064 | 122.822
5.5 | 0.951 | 0.0101 | -0.064 | 94.093
6 | 1 | 0.01063 | -0.064 | 94.088
6.5 | 1.046 | 0.01405 | -0.065 | 74.481
7 | 1.089 | 0.01479 | -0.065 | 73.654
7.5 | 1.127 | 0.01558 | -0.065 | 72.323
8 | 1.159 | 0.01648 | -0.065 | 70.32
8.5 | 1.185 | 0.01741 | -0.065 | 68.042
9 | 1.204 | 0.01846 | -0.065 | 65.2
9.5 | 1.211 | 0.0197 | -0.065 | 61.486
10 | 1.004 | 0.06506 | -0.031 | 15.439
10.5 | 1.004 | 0.07022 | -0.027 | 14.293
11 | 0.999 | 0.07592 | -0.027 | 13.16
11.5 | 0.988 | 0.08232 | -0.026 | 11.999
12 | 0.97 | 0.08792 | -0.026 | 11.032
12.5 | 0.938 | 0.09626 | -0.026 | 9.748
13 | 0.887 | 0.10299 | -0.025 | 8.612
13.5 | 0.827 | 0.11252 | -0.025 | 7.35
14 | 0.76 | 0.12232 | -0.025 | 6.21
14.5 | 0.686 | 0.13522 | -0.026 | 5.072

## 38. Re 750k Mach 0.25 (2)
BIGFOIL.COM POLAR EXPORT
JWL045
JWL045 9.2/2.7 |  |  |  | Cl Max: | 1.3101 | at alpha= | 11 | deg
XFOIL ncrit=9 |  |  |  | L/D Max: | 111.535 | at alpha= | 4 | deg
Re: | 750000 |  |  | Cd Min: | 0.25196 | at alpha= | -20 | deg
Mach: | 0.25 |  |  | Cl=0 at alpha= | -2.786 | deg
|  |  |  | @ Cl=0.1, Cd= | 0.0070183
|  |  |  | @ Cl=0.4, Cd= | 0.0052112
|  |  |  | @ Cl=0.6, Cd= | 0.0058527
alpha (deg) | Cl | Cd | Cm | Cl/Cd
-20 | -0.7497 | 0.25196 | 0.0586 | -2.9755
-19.5 | -0.7318 | 0.24585 | 0.0552 | -2.9766
-19 | -0.7134 | 0.23958 | 0.0511 | -2.9777
-18.5 | -0.6952 | 0.23289 | 0.047 | -2.9851
-18 | -0.6771 | 0.22573 | 0.0428 | -2.9996
-17.5 | -0.6603 | 0.21741 | 0.0372 | -3.0371
-17 | -0.6451 | 0.20965 | 0.0323 | -3.077
-16.5 | -0.6278 | 0.2025 | 0.03 | -3.1002
-16 | -0.6103 | 0.19629 | 0.0268 | -3.1092
-15.5 | -0.5938 | 0.18955 | 0.0234 | -3.1327
-15 | -0.5787 | 0.18169 | 0.0194 | -3.1851
-14.5 | -0.5684 | 0.17273 | 0.0137 | -3.2907
-14 | -0.5559 | 0.16471 | 0.0112 | -3.375
-13.5 | -0.5395 | 0.15896 | 0.0092 | -3.3939
-13 | -0.5261 | 0.1521 | 0.0063 | -3.4589
-12.5 | -0.5184 | 0.1431 | 0.0014 | -3.6226
-12 | -0.5116 | 0.13409 | -0.0032 | -3.8153
-11.5 | -0.5044 | 0.1263 | -0.0051 | -3.9937
-11 | -0.4905 | 0.12026 | -0.0071 | -4.0787
-10.5 | -0.4808 | 0.11312 | -0.0102 | -4.2504
-10 | -0.4792 | 0.10253 | -0.0172 | -4.6738
-9.5 | -0.4863 | 0.09186 | -0.022 | -5.2939
-8.5 | -0.5209 | 0.06581 | -0.0373 | -7.9152
-8 | -0.598 | 0.02826 | -0.0681 | -21.1607
-7.5 | -0.5422 | 0.01987 | -0.074 | -27.2874
-7 | -0.4778 | 0.01619 | -0.0766 | -29.512
-6.5 | -0.4142 | 0.01406 | -0.0777 | -29.4595
-6 | -0.3585 | 0.01169 | -0.0774 | -30.6672
-5.5 | -0.3035 | 0.01061 | -0.0762 | -28.6051
-5 | -0.2489 | 0.00978 | -0.0749 | -25.4499
-4.5 | -0.1937 | 0.00905 | -0.0738 | -21.4033
-4 | -0.1378 | 0.00849 | -0.0729 | -16.2309
-3.5 | -0.081 | 0.00816 | -0.0722 | -9.9265
-3 | -0.0241 | 0.00782 | -0.0717 | -3.0818
-2.5 | 0.0322 | 0.00741 | -0.0711 | 4.3455
-2 | 0.0887 | 0.00707 | -0.0707 | 12.546
-1.5 | 0.1455 | 0.00681 | -0.0703 | 21.3656
-1 | 0.2019 | 0.00657 | -0.0699 | 30.7306
-0.5 | 0.2571 | 0.00616 | -0.0693 | 41.737
0 | 0.3078 | 0.00553 | -0.0677 | 55.66
0.5 | 0.3603 | 0.00517 | -0.0658 | 69.6905
1 | 0.447 | 0.00526 | -0.0719 | 84.981
1.5 | 0.5024 | 0.00546 | -0.0711 | 92.0147
2 | 0.5579 | 0.00567 | -0.0704 | 98.3951
2.5 | 0.6132 | 0.00591 | -0.0697 | 103.7563
3 | 0.6687 | 0.00618 | -0.0689 | 108.2039
3.5 | 0.7235 | 0.00651 | -0.0681 | 111.1367
4 | 0.7774 | 0.00697 | -0.0671 | 111.5352
4.5 | 0.8284 | 0.00774 | -0.0657 | 107.0284
5 | 0.8754 | 0.00901 | -0.0639 | 97.1587
5.5 | 0.9216 | 0.01042 | -0.062 | 88.4453
6 | 0.9687 | 0.01172 | -0.0603 | 82.6536
6.5 | 1.0162 | 0.01301 | -0.0583 | 78.1091
7 | 1.0656 | 0.01402 | -0.0565 | 76.0057
7.5 | 1.111 | 0.01542 | -0.0541 | 72.0493
8 | 1.1552 | 0.01683 | -0.0516 | 68.6393
8.5 | 1.1947 | 0.01857 | -0.0486 | 64.3349
9 | 1.2238 | 0.02117 | -0.0443 | 57.8082
9.5 | 1.2553 | 0.02331 | -0.0402 | 53.8524
10 | 1.28 | 0.02581 | -0.0355 | 49.5932
10.5 | 1.3011 | 0.02844 | -0.0312 | 45.7489
11 | 1.3101 | 0.03252 | -0.0267 | 40.286
11.5 | 1.3062 | 0.03823 | -0.0225 | 34.1669
12 | 1.3019 | 0.04398 | -0.0202 | 29.6021
12.5 | 1.2853 | 0.05169 | -0.0196 | 24.8655
13 | 1.2595 | 0.06143 | -0.0215 | 20.503
13.5 | 1.2267 | 0.07333 | -0.0261 | 16.7285
14 | 1.1892 | 0.08764 | -0.0334 | 13.5691
14.5 | 1.1467 | 0.10478 | -0.0433 | 10.9439
15 | 1.099 | 0.12522 | -0.0553 | 8.7766
15.5 | 1.0348 | 0.15259 | -0.0706 | 6.7816
16 | 0.9665 | 0.18833 | -0.0867 | 5.1319

## 39. Re 750k Mach 0.50 (1)
BIGFOIL.COM POLAR EXPORT
JWL045
JWL045 9.2/2.7 |  |  |  | Cl Max: | 1.213 | at alpha= | 20 | deg
JavaFoil+Calcfoil stall+Eppler ext transition |  |  |  | L/D Max: | 122.86 | at alpha= | 4 | deg
Re: | 750000 |  |  | Cd Min: | 0.00561 | at alpha= | 0 | deg
Mach: | 0.5 |  |  | Cl=0 at alpha= | -2.5597 | deg
|  |  |  | @ Cl=0.1, Cd= | 0.0075851
|  |  |  | @ Cl=0.4, Cd= | 0.0056745
|  |  |  | @ Cl=0.6, Cd= | 0.0058358
alpha (deg) | Cl | Cd | Cm | Cl/Cd
-20 | -0.915 | 0.20625 | -0.031 | -4.438
-19.5 | -0.889 | 0.20102 | -0.03 | -4.42
-19 | -0.863 | 0.1969 | -0.03 | -4.382
-18.5 | -0.838 | 0.19316 | -0.03 | -4.337
-18 | -0.812 | 0.18738 | -0.03 | -4.334
-17.5 | -0.787 | 0.181 | -0.03 | -4.348
-17 | -0.762 | 0.17887 | -0.03 | -4.258
-16.5 | -0.736 | 0.16838 | -0.03 | -4.372
-16 | -0.711 | 0.16726 | -0.03 | -4.248
-15.5 | -0.684 | 0.16122 | -0.03 | -4.244
-15 | -0.657 | 0.15515 | -0.029 | -4.235
-14.5 | -0.631 | 0.14992 | -0.028 | -4.21
-14 | -0.605 | 0.14019 | -0.028 | -4.317
-13.5 | -0.58 | 0.13285 | -0.028 | -4.362
-13 | -0.554 | 0.13082 | -0.028 | -4.232
-12.5 | -0.528 | 0.12643 | -0.029 | -4.173
-12 | -0.502 | 0.12155 | -0.029 | -4.127
-11.5 | -0.476 | 0.11926 | -0.029 | -3.987
-11 | -0.449 | 0.11265 | -0.027 | -3.982
-10.5 | -0.422 | 0.10586 | -0.026 | -3.986
-10 | -0.396 | 0.10141 | -0.026 | -3.902
-9.5 | -0.369 | 0.09827 | -0.026 | -3.759
-9 | -0.343 | 0.09574 | -0.026 | -3.584
-8.5 | -0.316 | 0.08707 | -0.024 | -3.633
-8 | -0.29 | 0.0843 | -0.024 | -3.439
-7.5 | -0.264 | 0.07582 | -0.025 | -3.477
-7 | -0.237 | 0.07345 | -0.025 | -3.229
-6.5 | -0.211 | 0.06853 | -0.025 | -3.074
-6 | -0.301 | 0.04492 | -0.024 | -6.702
-5.5 | -0.283 | 0.0397 | -0.033 | -7.136
-5 | -0.304 | 0.00851 | -0.064 | -35.791
-4.5 | -0.249 | 0.00814 | -0.064 | -30.624
-4 | -0.189 | 0.00785 | -0.064 | -24.049
-3.5 | -0.125 | 0.00748 | -0.065 | -16.715
-3 | -0.059 | 0.00739 | -0.065 | -8.027
-2.5 | 0.008 | 0.00791 | -0.065 | 0.959
-2 | 0.075 | 0.00778 | -0.066 | 9.647
-1.5 | 0.143 | 0.00725 | -0.066 | 19.705
-1 | 0.211 | 0.00697 | -0.067 | 30.229
-0.5 | 0.278 | 0.00678 | -0.067 | 41.047
0 | 0.346 | 0.00561 | -0.067 | 61.584
0.5 | 0.413 | 0.00569 | -0.068 | 72.562
1 | 0.481 | 0.00583 | -0.068 | 82.471
1.5 | 0.548 | 0.00596 | -0.069 | 92.012
2 | 0.615 | 0.0058 | -0.069 | 106.015
2.5 | 0.682 | 0.00604 | -0.069 | 112.873
3 | 0.749 | 0.00637 | -0.07 | 117.603
3.5 | 0.814 | 0.00669 | -0.07 | 121.646
4 | 0.876 | 0.00713 | -0.07 | 122.86
4.5 | 0.936 | 0.0077 | -0.071 | 121.561
5 | 0.988 | 0.01399 | -0.071 | 70.641
5.5 | 1.035 | 0.01488 | -0.071 | 69.555
6 | 1.072 | 0.01594 | -0.071 | 67.229
6.5 | 1.091 | 0.01716 | -0.072 | 63.594
7 | 1.08 | 0.01856 | -0.072 | 58.221
7.5 | 0.814 | 0.05372 | -0.028 | 15.157
8 | 0.568 | 0.07511 | -0.029 | 7.561
8.5 | 0.595 | 0.08102 | -0.03 | 7.34
9 | 0.621 | 0.09029 | -0.028 | 6.878
9.5 | 0.648 | 0.09271 | -0.028 | 6.986
10 | 0.675 | 0.10629 | -0.032 | 6.355
10.5 | 0.702 | 0.10925 | -0.033 | 6.427
11 | 0.729 | 0.11258 | -0.033 | 6.473
11.5 | 0.756 | 0.11564 | -0.034 | 6.533
12 | 0.783 | 0.12348 | -0.036 | 6.344
12.5 | 0.811 | 0.12745 | -0.038 | 6.363
13 | 0.837 | 0.13172 | -0.038 | 6.356
13.5 | 0.864 | 0.14093 | -0.038 | 6.13
14 | 0.89 | 0.14475 | -0.039 | 6.151
14.5 | 0.917 | 0.14987 | -0.04 | 6.121
15 | 0.946 | 0.16056 | -0.042 | 5.892
15.5 | 0.973 | 0.16723 | -0.043 | 5.818
16 | 0.999 | 0.17182 | -0.043 | 5.816
16.5 | 1.026 | 0.1748 | -0.044 | 5.869
17 | 1.052 | 0.17995 | -0.044 | 5.847
17.5 | 1.079 | 0.1846 | -0.045 | 5.845
18 | 1.107 | 0.19301 | -0.046 | 5.733
18.5 | 1.138 | 0.19728 | -0.049 | 5.771
19 | 1.161 | 0.20048 | -0.048 | 5.793
19.5 | 1.187 | 0.20601 | -0.048 | 5.764
20 | 1.213 | 0.21324 | -0.049 | 5.69

## 40. Re 750k Mach 0.50 (2)
BIGFOIL.COM POLAR EXPORT
JWL045
JWL045 9.2/2.7 |  |  |  | Cl Max: | 1.2029 | at alpha= | 8.5 | deg
XFOIL ncrit=9 |  |  |  | L/D Max: | 113.592 | at alpha= | 3.5 | deg
Re: | 750000 |  |  | Cd Min: | 0.27545 | at alpha= | -20 | deg
Mach: | 0.5 |  |  | Cl=0 at alpha= | -2.7481 | deg
|  |  |  | @ Cl=0.1, Cd= | 0.0076504
|  |  |  | @ Cl=0.4, Cd= | 0.0059572
|  |  |  | @ Cl=0.6, Cd= | 0.0060255
alpha (deg) | Cl | Cd | Cm | Cl/Cd
-20 | -0.8092 | 0.27545 | 0.0692 | -2.9377
-19.5 | -0.7868 | 0.26765 | 0.0641 | -2.9397
-19 | -0.764 | 0.25952 | 0.059 | -2.9439
-18.5 | -0.741 | 0.25097 | 0.0538 | -2.9525
-18 | -0.7183 | 0.24199 | 0.0477 | -2.9683
-17 | -0.675 | 0.22541 | 0.0387 | -2.9945
-16.5 | -0.6533 | 0.21785 | 0.0345 | -2.9989
-16 | -0.6318 | 0.21003 | 0.0301 | -3.0081
-15.5 | -0.6107 | 0.20163 | 0.0254 | -3.0288
-15 | -0.5925 | 0.19263 | 0.0191 | -3.0758
-14.5 | -0.573 | 0.18416 | 0.0158 | -3.1114
-14 | -0.5526 | 0.17727 | 0.0129 | -3.1173
-13.5 | -0.5336 | 0.16978 | 0.0093 | -3.1429
-13 | -0.5185 | 0.16082 | 0.0036 | -3.2241
-12.5 | -0.5057 | 0.1523 | -0.0013 | -3.3204
-12 | -0.4871 | 0.14493 | -0.0024 | -3.3609
-11.5 | -0.4705 | 0.13793 | -0.0052 | -3.4112
-11 | -0.4568 | 0.13007 | -0.0088 | -3.512
-10.5 | -0.4502 | 0.12088 | -0.0153 | -3.7244
-10 | -0.4367 | 0.11351 | -0.0164 | -3.8472
-9.5 | -0.4228 | 0.10666 | -0.019 | -3.964
-9 | -0.4118 | 0.09921 | -0.0224 | -4.1508
-8.5 | -0.4118 | 0.08888 | -0.0277 | -4.6332
-8 | -0.4077 | 0.0806 | -0.0318 | -5.0583
-7.5 | -0.4156 | 0.07022 | -0.038 | -5.9185
-6.5 | -0.3949 | 0.04376 | -0.0736 | -9.0242
-6 | -0.3848 | 0.0254 | -0.0899 | -15.1496
-5.5 | -0.3494 | 0.0169 | -0.0907 | -20.6746
-5 | -0.2935 | 0.01293 | -0.0885 | -22.6991
-4.5 | -0.2308 | 0.01085 | -0.0861 | -21.2719
-4 | -0.1657 | 0.00968 | -0.0841 | -17.1178
-3.5 | -0.0994 | 0.00891 | -0.0825 | -11.156
-3 | -0.0332 | 0.00846 | -0.0813 | -3.9243
-2.5 | 0.0327 | 0.00809 | -0.0803 | 4.042
-2 | 0.0977 | 0.00766 | -0.0795 | 12.7546
-1 | 0.2271 | 0.00712 | -0.0781 | 31.8961
-0.5 | 0.2913 | 0.00688 | -0.0775 | 42.3401
0.5 | 0.4091 | 0.00588 | -0.0741 | 69.5748
1 | 0.5039 | 0.00569 | -0.0794 | 88.5589
1.5 | 0.5669 | 0.0059 | -0.0783 | 96.0847
2 | 0.6302 | 0.00614 | -0.0772 | 102.6384
2.5 | 0.6933 | 0.00643 | -0.0759 | 107.8227
3 | 0.7564 | 0.00678 | -0.0745 | 111.5634
3.5 | 0.819 | 0.00721 | -0.0728 | 113.5922
4 | 0.8773 | 0.00802 | -0.0704 | 109.389
4.5 | 0.9273 | 0.00959 | -0.0671 | 96.6945
5 | 0.9768 | 0.01128 | -0.0636 | 86.5957
5.5 | 1.0271 | 0.01291 | -0.0598 | 79.5585
6 | 1.0781 | 0.01448 | -0.0556 | 74.4544
6.5 | 1.1248 | 0.01625 | -0.0506 | 69.2185
7 | 1.154 | 0.01882 | -0.0437 | 61.3177
7.5 | 1.1776 | 0.02178 | -0.0366 | 54.068
8 | 1.1944 | 0.02581 | -0.03 | 46.2766
8.5 | 1.2029 | 0.03098 | -0.0246 | 38.8283
9 | 1.1968 | 0.03775 | -0.0211 | 31.7033
9.5 | 1.1771 | 0.04643 | -0.0207 | 25.3521
10 | 1.1493 | 0.05698 | -0.0236 | 20.1702
10.5 | 1.1168 | 0.06929 | -0.0294 | 16.1178
11 | 1.0817 | 0.08339 | -0.0373 | 12.9716
11.5 | 1.0461 | 0.099 | -0.0464 | 10.5667
12 | 1.0115 | 0.11559 | -0.0555 | 8.7508
12.5 | 0.9814 | 0.13239 | -0.0641 | 7.4129
13 | 0.9627 | 0.14806 | -0.0719 | 6.5021
13.5 | 0.9563 | 0.16209 | -0.0791 | 5.8998

## 41. Re 1M Mach 0.00 (1)
BIGFOIL.COM POLAR EXPORT
JWL045
JWL045 9.2/2.7 |  |  |  | Cl Max: | 1.277 | at alpha= | 11 | deg
JavaFoil+Calcfoil stall+Eppler ext transition |  |  |  | L/D Max: | 129.267 | at alpha= | 5 | deg
Re: | 1000000 |  |  | Cd Min: | 0.00505 | at alpha= | -0.5 | deg
Mach: | 0 |  |  | Cl=0 at alpha= | -2.5593 | deg
|  |  |  | @ Cl=0.1, Cd= | 0.0065417
|  |  |  | @ Cl=0.4, Cd= | 0.005207
|  |  |  | @ Cl=0.6, Cd= | 0.0053345
alpha (deg) | Cl | Cd | Cm | Cl/Cd
-18 | -0.49 | 0.15963 | -0.02 | -3.071
-17.5 | -0.509 | 0.16715 | -0.019 | -3.044
-17 | -0.528 | 0.15534 | -0.019 | -3.397
-16.5 | -0.546 | 0.14855 | -0.019 | -3.677
-16 | -0.564 | 0.1387 | -0.019 | -4.065
-15.5 | -0.58 | 0.12854 | -0.019 | -4.516
-15 | -0.593 | 0.12284 | -0.019 | -4.831
-14.5 | -0.601 | 0.11608 | -0.019 | -5.174
-14 | -0.606 | 0.10723 | -0.019 | -5.649
-13.5 | -0.609 | 0.10042 | -0.019 | -6.062
-13 | -0.61 | 0.09441 | -0.019 | -6.456
-12.5 | -0.608 | 0.08885 | -0.02 | -6.84
-12 | -0.603 | 0.08338 | -0.02 | -7.234
-11.5 | -0.595 | 0.07818 | -0.02 | -7.614
-11 | -0.585 | 0.07383 | -0.02 | -7.918
-10.5 | -0.571 | 0.06851 | -0.021 | -8.329
-10 | -0.553 | 0.06478 | -0.021 | -8.542
-9.5 | -0.535 | 0.06006 | -0.025 | -8.906
-9 | -0.514 | 0.05465 | -0.029 | -9.403
-8.5 | -0.493 | 0.0473 | -0.033 | -10.42
-8 | -0.56 | 0.01098 | -0.053 | -51.017
-7.5 | -0.522 | 0.0085 | -0.053 | -61.326
-7 | -0.478 | 0.00824 | -0.054 | -58.017
-6.5 | -0.431 | 0.00799 | -0.054 | -53.941
-6 | -0.382 | 0.00775 | -0.054 | -49.269
-5.5 | -0.331 | 0.00756 | -0.055 | -43.724
-5 | -0.277 | 0.00739 | -0.055 | -37.511
-4.5 | -0.222 | 0.0072 | -0.055 | -30.882
-4 | -0.166 | 0.00697 | -0.056 | -23.887
-3.5 | -0.109 | 0.00746 | -0.056 | -14.66
-3 | -0.052 | 0.00737 | -0.056 | -7.007
-2.5 | 0.007 | 0.00728 | -0.057 | 0.905
-2 | 0.065 | 0.00669 | -0.057 | 9.733
-1.5 | 0.124 | 0.00644 | -0.057 | 19.234
-1 | 0.183 | 0.00614 | -0.058 | 29.719
-0.5 | 0.241 | 0.00505 | -0.058 | 47.802
0 | 0.3 | 0.00509 | -0.058 | 58.878
0.5 | 0.358 | 0.00515 | -0.059 | 69.577
1 | 0.417 | 0.00523 | -0.059 | 79.662
1.5 | 0.475 | 0.00531 | -0.059 | 89.603
2 | 0.534 | 0.00511 | -0.06 | 104.44
2.5 | 0.592 | 0.0053 | -0.06 | 111.757
3 | 0.65 | 0.00555 | -0.06 | 117.111
3.5 | 0.707 | 0.00576 | -0.061 | 122.865
4 | 0.764 | 0.006 | -0.061 | 127.324
4.5 | 0.819 | 0.00634 | -0.061 | 129.204
5 | 0.873 | 0.00676 | -0.062 | 129.267
5.5 | 0.924 | 0.0102 | -0.062 | 90.561
6 | 0.974 | 0.01067 | -0.062 | 91.29
6.5 | 1.022 | 0.01122 | -0.063 | 91.157
7 | 1.068 | 0.01068 | -0.063 | 99.956
7.5 | 1.11 | 0.01124 | -0.063 | 98.727
8 | 1.148 | 0.01462 | -0.063 | 78.519
8.5 | 1.182 | 0.01544 | -0.064 | 76.606
9 | 1.213 | 0.01616 | -0.064 | 75.037
9.5 | 1.237 | 0.01711 | -0.064 | 72.33
10 | 1.257 | 0.0181 | -0.064 | 69.426
10.5 | 1.272 | 0.01912 | -0.064 | 66.505
11 | 1.277 | 0.02064 | -0.064 | 61.856
11.5 | 1.256 | 0.02472 | -0.062 | 50.824
12 | 1.07 | 0.07964 | -0.031 | 13.437
12.5 | 1.069 | 0.08418 | -0.033 | 12.702
13 | 1.051 | 0.09049 | -0.028 | 11.614
13.5 | 1.033 | 0.09628 | -0.028 | 10.726
14 | 1.01 | 0.10196 | -0.027 | 9.906
14.5 | 0.984 | 0.10959 | -0.027 | 8.982
15 | 0.956 | 0.11708 | -0.027 | 8.163
15.5 | 0.925 | 0.1227 | -0.026 | 7.537
16 | 0.892 | 0.13202 | -0.027 | 6.758

## 42. Re 1M Mach 0.00 (2)
BIGFOIL.COM POLAR EXPORT
JWL045
JWL045 9.2/2.7 |  |  |  | Cl Max: | 1.4347 | at alpha= | 14.5 | deg
XFOIL ncrit=9 |  |  |  | L/D Max: | 117.757 | at alpha= | 3.5 | deg
Re: | 1000000 |  |  | Cd Min: | 0.24665 | at alpha= | 19.5 | deg
Mach: | 0 |  |  | Cl=0 at alpha= | -2.7728 | deg
|  |  |  | @ Cl=0.1, Cd= | 0.006489
|  |  |  | @ Cl=0.4, Cd= | 0.0048503
|  |  |  | @ Cl=0.6, Cd= | 0.0053681
alpha (deg) | Cl | Cd | Cm | Cl/Cd
-16 | -0.6083 | 0.19326 | 0.0267 | -3.1476
-15.5 | -0.5974 | 0.18358 | 0.0214 | -3.2542
-15 | -0.5881 | 0.17468 | 0.0179 | -3.3667
-14.5 | -0.5726 | 0.16896 | 0.0156 | -3.389
-14 | -0.5588 | 0.16271 | 0.0129 | -3.4343
-13.5 | -0.5463 | 0.15587 | 0.0099 | -3.5048
-13 | -0.5403 | 0.14584 | 0.0048 | -3.7047
-12.5 | -0.5337 | 0.13679 | 0.001 | -3.9016
-12 | -0.5301 | 0.12877 | -0.0015 | -4.1166
-11.5 | -0.5178 | 0.12267 | -0.0039 | -4.2211
-11 | -0.8123 | 0.03646 | -0.0651 | -22.2792
-10.5 | -0.7981 | 0.03026 | -0.0668 | -26.3748
-10 | -0.7708 | 0.02708 | -0.0655 | -28.4638
-9.5 | -0.7437 | 0.02446 | -0.0627 | -30.4047
-9 | -0.7014 | 0.02096 | -0.0629 | -33.4637
-8.5 | -0.6379 | 0.01797 | -0.0665 | -35.4981
-8 | -0.5751 | 0.01599 | -0.0691 | -35.9662
-7.5 | -0.515 | 0.01314 | -0.0713 | -39.1933
-7 | -0.4547 | 0.01183 | -0.0727 | -38.4362
-6.5 | -0.3998 | 0.01083 | -0.0726 | -36.916
-6 | -0.3477 | 0.01003 | -0.0717 | -34.666
-5.5 | -0.2961 | 0.00919 | -0.0706 | -32.2198
-5 | -0.2429 | 0.0086 | -0.0699 | -28.2442
-4.5 | -0.1891 | 0.00807 | -0.0693 | -23.4325
-4 | -0.1348 | 0.0077 | -0.0689 | -17.5065
-3.5 | -0.0799 | 0.00746 | -0.0685 | -10.7105
-3 | -0.0249 | 0.00715 | -0.0682 | -3.4825
-1.5 | 0.1395 | 0.00628 | -0.0674 | 22.2134
-1 | 0.1943 | 0.00609 | -0.0671 | 31.9048
-0.5 | 0.2486 | 0.00579 | -0.0668 | 42.9361
0 | 0.3003 | 0.0053 | -0.0661 | 56.6604
1 | 0.4311 | 0.00471 | -0.0697 | 91.5287
2 | 0.5388 | 0.00509 | -0.0686 | 105.8546
2.5 | 0.5922 | 0.00533 | -0.068 | 111.1069
3 | 0.6455 | 0.00559 | -0.0674 | 115.4741
3.5 | 0.6983 | 0.00593 | -0.0667 | 117.7572
4 | 0.7499 | 0.0064 | -0.066 | 117.1719
4.5 | 0.7992 | 0.00716 | -0.0649 | 111.6201
5.5 | 0.8923 | 0.00943 | -0.0623 | 94.6235
6 | 0.9399 | 0.01044 | -0.0612 | 90.0287
6.5 | 0.987 | 0.01151 | -0.0599 | 85.7515
7 | 1.0354 | 0.0124 | -0.0587 | 83.5
7.5 | 1.0844 | 0.01316 | -0.0577 | 82.4012
8 | 1.1303 | 0.01425 | -0.0563 | 79.3193
8.5 | 1.1743 | 0.01545 | -0.0546 | 76.0065
9 | 1.2185 | 0.01654 | -0.053 | 73.6699
9.5 | 1.2601 | 0.01778 | -0.0511 | 70.8718
10 | 1.2957 | 0.01949 | -0.0485 | 66.4802
10.5 | 1.324 | 0.02176 | -0.045 | 60.8456
11 | 1.356 | 0.02327 | -0.042 | 58.2725
11.5 | 1.3809 | 0.0251 | -0.0382 | 55.0159
12 | 1.4024 | 0.02718 | -0.0346 | 51.5968
12.5 | 1.4216 | 0.02952 | -0.0314 | 48.1572
13 | 1.4313 | 0.03293 | -0.0283 | 43.4649
13.5 | 1.4242 | 0.03851 | -0.0249 | 36.9826
14 | 1.4333 | 0.04255 | -0.0237 | 33.6851
14.5 | 1.4347 | 0.0478 | -0.0231 | 30.0146
15 | 1.4291 | 0.05429 | -0.0234 | 26.3234
15.5 | 1.4172 | 0.06206 | -0.0249 | 22.836
16 | 1.4002 | 0.07131 | -0.0277 | 19.6354
16.5 | 1.3764 | 0.08243 | -0.0321 | 16.6978
17 | 1.3462 | 0.09556 | -0.0382 | 14.0875
17.5 | 1.3084 | 0.11117 | -0.0461 | 11.7694
18 | 1.2606 | 0.13012 | -0.0564 | 9.688
18.5 | 1.1712 | 0.16217 | -0.0752 | 7.2221
19.5 | 1.0243 | 0.24665 | -0.1181 | 4.1528

## 43. Re 1M Mach 0.10 (1)
BIGFOIL.COM POLAR EXPORT
JWL045
JWL045 9.2/2.7 |  |  |  | Cl Max: | 1.267 | at alpha= | 11 | deg
JavaFoil+Calcfoil stall+Eppler ext transition |  |  |  | L/D Max: | 129.527 | at alpha= | 4.5 | deg
Re: | 1000000 |  |  | Cd Min: | 0.00509 | at alpha= | -0.5 | deg
Mach: | 0.1 |  |  | Cl=0 at alpha= | -2.5593 | deg
|  |  |  | @ Cl=0.1, Cd= | 0.0065398
|  |  |  | @ Cl=0.4, Cd= | 0.0052246
|  |  |  | @ Cl=0.6, Cd= | 0.0053433
alpha (deg) | Cl | Cd | Cm | Cl/Cd
-17.5 | -0.465 | 0.15623 | -0.021 | -2.979
-17 | -0.486 | 0.16155 | -0.019 | -3.011
-16.5 | -0.508 | 0.1546 | -0.019 | -3.285
-16 | -0.529 | 0.14315 | -0.019 | -3.693
-15.5 | -0.549 | 0.13287 | -0.02 | -4.128
-15 | -0.565 | 0.12413 | -0.02 | -4.549
-14.5 | -0.575 | 0.119 | -0.019 | -4.83
-14 | -0.583 | 0.10921 | -0.019 | -5.337
-13.5 | -0.589 | 0.10257 | -0.019 | -5.741
-13 | -0.592 | 0.09541 | -0.019 | -6.208
-12.5 | -0.593 | 0.09006 | -0.02 | -6.587
-12 | -0.591 | 0.0845 | -0.02 | -6.995
-11.5 | -0.586 | 0.07981 | -0.02 | -7.34
-11 | -0.577 | 0.07453 | -0.02 | -7.741
-10.5 | -0.565 | 0.06905 | -0.021 | -8.181
-10 | -0.55 | 0.06485 | -0.023 | -8.484
-9.5 | -0.531 | 0.06079 | -0.024 | -8.739
-9 | -0.511 | 0.0556 | -0.028 | -9.192
-8.5 | -0.489 | 0.04928 | -0.032 | -9.928
-8 | -0.535 | 0.01375 | -0.05 | -38.913
-7.5 | -0.522 | 0.0086 | -0.054 | -60.672
-7 | -0.479 | 0.00826 | -0.054 | -57.953
-6.5 | -0.432 | 0.00804 | -0.054 | -53.767
-6 | -0.383 | 0.0078 | -0.055 | -49.136
-5.5 | -0.332 | 0.0076 | -0.055 | -43.626
-5 | -0.278 | 0.00743 | -0.055 | -37.465
-4.5 | -0.223 | 0.00726 | -0.056 | -30.755
-4 | -0.167 | 0.00696 | -0.056 | -24.027
-3.5 | -0.11 | 0.00746 | -0.056 | -14.735
-3 | -0.052 | 0.00738 | -0.057 | -7.033
-2.5 | 0.007 | 0.00729 | -0.057 | 0.909
-2 | 0.065 | 0.0067 | -0.057 | 9.776
-1.5 | 0.124 | 0.00643 | -0.058 | 19.358
-1 | 0.183 | 0.00618 | -0.058 | 29.671
-0.5 | 0.242 | 0.00509 | -0.058 | 47.605
0 | 0.301 | 0.0051 | -0.059 | 59.024
0.5 | 0.36 | 0.00515 | -0.059 | 69.917
1 | 0.419 | 0.00526 | -0.059 | 79.64
1.5 | 0.478 | 0.00533 | -0.06 | 89.575
2 | 0.536 | 0.00514 | -0.06 | 104.413
2.5 | 0.595 | 0.00532 | -0.06 | 111.85
3 | 0.653 | 0.00559 | -0.061 | 116.943
3.5 | 0.711 | 0.00576 | -0.061 | 123.41
4 | 0.767 | 0.00605 | -0.061 | 126.867
4.5 | 0.823 | 0.00636 | -0.062 | 129.527
5 | 0.877 | 0.00681 | -0.062 | 128.771
5.5 | 0.928 | 0.01024 | -0.062 | 90.684
6 | 0.979 | 0.01075 | -0.063 | 91.054
6.5 | 1.026 | 0.01024 | -0.063 | 100.236
7 | 1.071 | 0.01075 | -0.063 | 99.628
7.5 | 1.113 | 0.01132 | -0.063 | 98.305
8 | 1.151 | 0.01475 | -0.064 | 78.037
8.5 | 1.184 | 0.01558 | -0.064 | 75.984
9 | 1.213 | 0.01634 | -0.064 | 74.231
9.5 | 1.236 | 0.01731 | -0.064 | 71.4
10 | 1.254 | 0.01823 | -0.064 | 68.791
10.5 | 1.266 | 0.01942 | -0.064 | 65.166
11 | 1.267 | 0.02125 | -0.064 | 59.63
11.5 | 1.062 | 0.07421 | -0.035 | 14.308
12 | 1.059 | 0.08085 | -0.03 | 13.096
12.5 | 1.054 | 0.08551 | -0.031 | 12.324
13 | 1.034 | 0.09103 | -0.027 | 11.356
13.5 | 1.011 | 0.09701 | -0.027 | 10.427
14 | 0.985 | 0.10425 | -0.027 | 9.445
14.5 | 0.954 | 0.11118 | -0.026 | 8.584
15 | 0.921 | 0.11892 | -0.027 | 7.746
15.5 | 0.885 | 0.12572 | -0.026 | 7.042
16 | 0.848 | 0.13534 | -0.026 | 6.267

## 44. Re 1M Mach 0.10 (2)
BIGFOIL.COM POLAR EXPORT
JWL045
JWL045 9.2/2.7 |  |  |  | Cl Max: | 1.4176 | at alpha= | 14 | deg
XFOIL ncrit=9 |  |  |  | L/D Max: | 118.034 | at alpha= | 3.5 | deg
Re: | 1000000 |  |  | Cd Min: | 0.23806 | at alpha= | 19 | deg
Mach: | 0.1 |  |  | Cl=0 at alpha= | -2.7718 | deg
|  |  |  | @ Cl=0.1, Cd= | 0.0064642
|  |  |  | @ Cl=0.4, Cd= | 0.0047923
|  |  |  | @ Cl=0.6, Cd= | 0.0053622
alpha (deg) | Cl | Cd | Cm | Cl/Cd
-15.5 | -0.5974 | 0.18414 | 0.0215 | -3.2443
-15 | -0.5877 | 0.17531 | 0.0179 | -3.3523
-14.5 | -0.5719 | 0.16956 | 0.0157 | -3.3728
-14 | -0.5579 | 0.16327 | 0.0129 | -3.417
-13.5 | -0.5452 | 0.15641 | 0.0099 | -3.4857
-13 | -0.5389 | 0.1464 | 0.0048 | -3.681
-12.5 | -0.532 | 0.13745 | 0.001 | -3.8705
-12 | -0.5275 | 0.12954 | -0.0014 | -4.0721
-11.5 | -0.5151 | 0.12343 | -0.0038 | -4.1732
-10.5 | -0.7769 | 0.03554 | -0.0658 | -21.8599
-10 | -0.7606 | 0.0299 | -0.0666 | -25.4381
-9.5 | -0.7371 | 0.02661 | -0.0643 | -27.7001
-9 | -0.7039 | 0.02246 | -0.0635 | -31.3402
-8.5 | -0.6412 | 0.01879 | -0.0674 | -34.1245
-8 | -0.5784 | 0.01645 | -0.07 | -35.1611
-7.5 | -0.5178 | 0.01358 | -0.0721 | -38.1296
-7 | -0.4579 | 0.01204 | -0.0734 | -38.0316
-6.5 | -0.4027 | 0.01098 | -0.0732 | -36.6758
-6 | -0.3503 | 0.01013 | -0.0722 | -34.5805
-5.5 | -0.2982 | 0.00928 | -0.0712 | -32.1336
-5 | -0.2447 | 0.00865 | -0.0704 | -28.289
-4.5 | -0.1905 | 0.00813 | -0.0698 | -23.4317
-4 | -0.1359 | 0.00773 | -0.0693 | -17.5809
-3.5 | -0.0805 | 0.00748 | -0.0689 | -10.762
-3 | -0.0251 | 0.00719 | -0.0686 | -3.491
-2.5 | 0.0299 | 0.00685 | -0.0683 | 4.365
-2 | 0.0848 | 0.00653 | -0.068 | 12.9862
-1.5 | 0.1402 | 0.00629 | -0.0678 | 22.2893
-1 | 0.1953 | 0.00612 | -0.0675 | 31.9118
-0.5 | 0.25 | 0.00582 | -0.0672 | 42.9553
0 | 0.3022 | 0.00533 | -0.0664 | 56.6979
0.5 | 0.3514 | 0.0049 | -0.0646 | 71.7143
1 | 0.4326 | 0.00472 | -0.0698 | 91.6525
1.5 | 0.4879 | 0.00491 | -0.0695 | 99.3686
2 | 0.5417 | 0.00512 | -0.0689 | 105.8008
2.5 | 0.5956 | 0.00534 | -0.0683 | 111.5356
3 | 0.6491 | 0.00561 | -0.0677 | 115.7041
3.5 | 0.7023 | 0.00595 | -0.067 | 118.0336
4 | 0.7541 | 0.00643 | -0.0662 | 117.2784
4.5 | 0.8035 | 0.00723 | -0.0651 | 111.1342
5 | 0.8503 | 0.00835 | -0.0637 | 101.8323
5.5 | 0.8969 | 0.00953 | -0.0623 | 94.1133
6 | 0.9451 | 0.01052 | -0.0612 | 89.8384
6.5 | 0.9924 | 0.01161 | -0.0598 | 85.478
7 | 1.0412 | 0.01249 | -0.0586 | 83.3627
7.5 | 1.0903 | 0.0133 | -0.0575 | 81.9774
8 | 1.1355 | 0.01451 | -0.0558 | 78.2564
8.5 | 1.1802 | 0.01567 | -0.0541 | 75.3159
9 | 1.2239 | 0.01683 | -0.0523 | 72.7213
9.5 | 1.2649 | 0.01816 | -0.0502 | 69.6531
10 | 1.2966 | 0.02025 | -0.0469 | 64.0296
10.5 | 1.3271 | 0.02227 | -0.0436 | 59.5914
11 | 1.3556 | 0.02397 | -0.0399 | 56.554
11.5 | 1.3786 | 0.026 | -0.036 | 53.0231
12 | 1.3984 | 0.02833 | -0.0324 | 49.3611
12.5 | 1.4152 | 0.03102 | -0.0293 | 45.6222
13 | 1.4145 | 0.03575 | -0.0258 | 39.5664
13.5 | 1.4141 | 0.04081 | -0.0235 | 34.6508
14 | 1.4176 | 0.04574 | -0.0226 | 30.9926
14.5 | 1.4129 | 0.05204 | -0.0226 | 27.1503
15 | 1.4006 | 0.05981 | -0.0238 | 23.4175
15.5 | 1.3821 | 0.06915 | -0.0265 | 19.987
16 | 1.3575 | 0.08031 | -0.0309 | 16.9032
16.5 | 1.3257 | 0.09371 | -0.0371 | 14.1468
17 | 1.286 | 0.10978 | -0.0454 | 11.7143
17.5 | 1.2352 | 0.12958 | -0.0563 | 9.5323
18 | 1.1539 | 0.15973 | -0.0739 | 7.2241
18.5 | 1.0022 | 0.23309 | -0.1105 | 4.2996
19 | 1.0179 | 0.23806 | -0.1138 | 4.2758

## 45. Re 1M Mach 0.25 (1)
BIGFOIL.COM POLAR EXPORT
JWL045
JWL045 9.2/2.7 |  |  |  | Cl Max: | 1.22 | at alpha= | 10 | deg
JavaFoil+Calcfoil stall+Eppler ext transition |  |  |  | L/D Max: | 129.629 | at alpha= | 4.5 | deg
Re: | 1000000 |  |  | Cd Min: | 0.00513 | at alpha= | -0.5 | deg
Mach: | 0.25 |  |  | Cl=0 at alpha= | -2.5583 | deg
|  |  |  | @ Cl=0.1, Cd= | 0.0066723
|  |  |  | @ Cl=0.4, Cd= | 0.005245
|  |  |  | @ Cl=0.6, Cd= | 0.0053942
alpha (deg) | Cl | Cd | Cm | Cl/Cd
-15.5 | -0.238 | 0.1303 | -0.024 | -1.828
-15 | -0.295 | 0.12254 | -0.024 | -2.405
-14.5 | -0.338 | 0.11567 | -0.024 | -2.918
-14 | -0.376 | 0.11145 | -0.023 | -3.372
-13.5 | -0.41 | 0.10397 | -0.022 | -3.943
-13 | -0.44 | 0.11455 | -0.021 | -3.837
-12.5 | -0.465 | 0.10345 | -0.021 | -4.494
-12 | -0.485 | 0.09431 | -0.021 | -5.147
-11.5 | -0.5 | 0.08696 | -0.021 | -5.755
-11 | -0.51 | 0.08027 | -0.021 | -6.354
-10.5 | -0.514 | 0.07364 | -0.021 | -6.976
-10 | -0.512 | 0.06859 | -0.021 | -7.46
-9.5 | -0.504 | 0.06367 | -0.021 | -7.912
-9 | -0.49 | 0.0591 | -0.022 | -8.298
-8.5 | -0.474 | 0.05393 | -0.027 | -8.791
-8 | -0.453 | 0.04909 | -0.031 | -9.22
-7.5 | -0.455 | 0.02772 | -0.045 | -16.429
-7 | -0.482 | 0.00852 | -0.055 | -56.543
-6.5 | -0.438 | 0.0082 | -0.056 | -53.356
-6 | -0.39 | 0.00793 | -0.056 | -49.111
-5.5 | -0.338 | 0.00769 | -0.057 | -44.003
-5 | -0.285 | 0.00751 | -0.057 | -37.9
-4.5 | -0.229 | 0.00729 | -0.057 | -31.377
-4 | -0.171 | 0.007 | -0.058 | -24.486
-3.5 | -0.113 | 0.00754 | -0.058 | -14.952
-3 | -0.053 | 0.00741 | -0.058 | -7.187
-2.5 | 0.007 | 0.00733 | -0.059 | 0.929
-2 | 0.067 | 0.00684 | -0.059 | 9.838
-1.5 | 0.128 | 0.00653 | -0.059 | 19.562
-1 | 0.188 | 0.00629 | -0.06 | 29.961
-0.5 | 0.249 | 0.00513 | -0.06 | 48.571
0 | 0.309 | 0.00516 | -0.06 | 59.937
0.5 | 0.37 | 0.0052 | -0.061 | 71.091
1 | 0.43 | 0.00529 | -0.061 | 81.325
1.5 | 0.491 | 0.0054 | -0.061 | 90.868
2 | 0.551 | 0.00519 | -0.062 | 106.213
2.5 | 0.611 | 0.00544 | -0.062 | 112.279
3 | 0.671 | 0.00564 | -0.062 | 119.032
3.5 | 0.73 | 0.00584 | -0.063 | 125.016
4 | 0.788 | 0.00615 | -0.063 | 128.058
4.5 | 0.844 | 0.00651 | -0.063 | 129.629
5 | 0.899 | 0.00701 | -0.064 | 128.275
5.5 | 0.951 | 0.01053 | -0.064 | 90.263
6 | 1.001 | 0.01005 | -0.064 | 99.596
6.5 | 1.047 | 0.01058 | -0.065 | 98.97
7 | 1.09 | 0.01398 | -0.065 | 77.943
7.5 | 1.128 | 0.01473 | -0.065 | 76.623
8 | 1.161 | 0.01558 | -0.065 | 74.521
8.5 | 1.187 | 0.01645 | -0.066 | 72.199
9 | 1.207 | 0.01743 | -0.066 | 69.245
9.5 | 1.218 | 0.01864 | -0.066 | 65.319
10 | 1.22 | 0.01986 | -0.065 | 61.445
10.5 | 1.012 | 0.06732 | -0.036 | 15.025
11 | 1 | 0.07438 | -0.029 | 13.447
11.5 | 0.988 | 0.07975 | -0.027 | 12.389
12 | 0.97 | 0.08512 | -0.027 | 11.398
12.5 | 0.939 | 0.09267 | -0.027 | 10.127
13 | 0.887 | 0.09981 | -0.026 | 8.888
13.5 | 0.827 | 0.10839 | -0.026 | 7.632
14 | 0.76 | 0.11736 | -0.026 | 6.474
14.5 | 0.686 | 0.1326 | -0.027 | 5.174
15 | 0.607 | 0.14504 | -0.028 | 4.187

## 46. Re 1M Mach 0.25 (2)
BIGFOIL.COM POLAR EXPORT
JWL045
JWL045 9.2/2.7 |  |  |  | Cl Max: | 1.3569 | at alpha= | 12 | deg
XFOIL ncrit=9 |  |  |  | L/D Max: | 118.672 | at alpha= | 3.5 | deg
Re: | 1000000 |  |  | Cd Min: | 0.25399 | at alpha= | -20 | deg
Mach: | 0.25 |  |  | Cl=0 at alpha= | -2.764 | deg
|  |  |  | @ Cl=0.1, Cd= | 0.0065976
|  |  |  | @ Cl=0.4, Cd= | 0.0049406
|  |  |  | @ Cl=0.6, Cd= | 0.0053803
alpha (deg) | Cl | Cd | Cm | Cl/Cd
-20 | -0.751 | 0.25399 | 0.0604 | -2.9568
-19.5 | -0.7326 | 0.24704 | 0.056 | -2.9655
-19 | -0.7139 | 0.23862 | 0.0507 | -2.9918
-18.5 | -0.697 | 0.23087 | 0.0458 | -3.019
-18 | -0.6803 | 0.22318 | 0.0419 | -3.0482
-17.5 | -0.6625 | 0.21726 | 0.0388 | -3.0493
-17 | -0.6448 | 0.21101 | 0.0351 | -3.0558
-16.5 | -0.6275 | 0.20412 | 0.0313 | -3.0742
-16 | -0.6111 | 0.19597 | 0.027 | -3.1183
-15.5 | -0.5981 | 0.18711 | 0.0219 | -3.1965
-15 | -0.5861 | 0.17864 | 0.0185 | -3.2809
-14.5 | -0.5693 | 0.17273 | 0.0161 | -3.2959
-14 | -0.5541 | 0.16619 | 0.0131 | -3.3341
-13.5 | -0.5405 | 0.15911 | 0.0099 | -3.397
-13 | -0.5327 | 0.14924 | 0.0046 | -3.5694
-12.5 | -0.524 | 0.14063 | 0.001 | -3.7261
-12 | -0.5153 | 0.13339 | -0.001 | -3.8631
-11.5 | -0.5026 | 0.12707 | -0.0035 | -3.9553
-11 | -0.493 | 0.11967 | -0.0066 | -4.1197
-10.5 | -0.4904 | 0.10914 | -0.0124 | -4.4933
-10 | -0.4875 | 0.0998 | -0.0168 | -4.8848
-9 | -0.5636 | 0.06544 | -0.0358 | -8.6125
-8.5 | -0.6455 | 0.02949 | -0.0673 | -21.8888
-8 | -0.5927 | 0.02078 | -0.0743 | -28.5226
-7.5 | -0.5298 | 0.01731 | -0.0769 | -30.6066
-7 | -0.4743 | 0.01344 | -0.0776 | -35.2902
-6.5 | -0.4182 | 0.012 | -0.077 | -34.85
-6 | -0.3647 | 0.01081 | -0.0755 | -33.7373
-5.5 | -0.3101 | 0.00994 | -0.0743 | -31.1972
-5 | -0.2552 | 0.00897 | -0.0731 | -28.4504
-4.5 | -0.1985 | 0.00842 | -0.0723 | -23.5748
-4 | -0.1417 | 0.0079 | -0.0717 | -17.9367
-3.5 | -0.0842 | 0.00764 | -0.0712 | -11.0209
-2.5 | 0.0302 | 0.00698 | -0.0704 | 4.3266
-2 | 0.087 | 0.00665 | -0.07 | 13.0827
-1.5 | 0.1441 | 0.00642 | -0.0697 | 22.4455
-1 | 0.2012 | 0.00622 | -0.0694 | 32.3473
-0.5 | 0.2577 | 0.00598 | -0.069 | 43.0936
0 | 0.3121 | 0.00553 | -0.0684 | 56.4376
0.5 | 0.363 | 0.00505 | -0.0666 | 71.8812
1 | 0.4408 | 0.00482 | -0.0705 | 91.4523
1.5 | 0.5027 | 0.005 | -0.0712 | 100.54
2 | 0.5583 | 0.0052 | -0.0706 | 107.3654
2.5 | 0.6138 | 0.00544 | -0.0698 | 112.8309
3 | 0.6691 | 0.00574 | -0.0691 | 116.5679
3.5 | 0.7239 | 0.0061 | -0.0683 | 118.6721
4 | 0.777 | 0.00666 | -0.0672 | 116.6667
4.5 | 0.8269 | 0.00761 | -0.0658 | 108.6597
5 | 0.8745 | 0.00885 | -0.0641 | 98.8136
5.5 | 0.9229 | 0.01004 | -0.0625 | 91.9223
6 | 0.9721 | 0.01113 | -0.0609 | 87.3405
6.5 | 1.0221 | 0.01215 | -0.0592 | 84.1235
7 | 1.0725 | 0.01309 | -0.0576 | 81.9328
7.5 | 1.1214 | 0.01416 | -0.0557 | 79.1949
8 | 1.164 | 0.0158 | -0.053 | 73.6709
8.5 | 1.2088 | 0.01709 | -0.0505 | 70.7314
9 | 1.2489 | 0.0187 | -0.0475 | 66.7861
9.5 | 1.2824 | 0.02073 | -0.0438 | 61.862
10 | 1.2997 | 0.02376 | -0.0381 | 54.7012
10.5 | 1.3242 | 0.02603 | -0.0336 | 50.8721
11 | 1.3407 | 0.02912 | -0.0292 | 46.0405
11.5 | 1.3518 | 0.03284 | -0.0254 | 41.1632
12 | 1.3569 | 0.03736 | -0.0226 | 36.3196
12.5 | 1.3531 | 0.04316 | -0.0209 | 31.3508
13 | 1.3225 | 0.05272 | -0.021 | 25.0854
13.5 | 1.3015 | 0.0622 | -0.0234 | 20.9244
14 | 1.2757 | 0.07343 | -0.0279 | 17.373
14.5 | 1.2416 | 0.08723 | -0.0346 | 14.2336
15 | 1.2026 | 0.10326 | -0.0432 | 11.6463
15.5 | 1.1605 | 0.12132 | -0.0533 | 9.5656
16 | 1.1134 | 0.14204 | -0.0649 | 7.8386
17 | 0.9906 | 0.20541 | -0.0975 | 4.8226

## 47. Re 1M Mach 0.50 (1)
BIGFOIL.COM POLAR EXPORT
JWL045
JWL045 9.2/2.7 |  |  |  | Cl Max: | 1.214 | at alpha= | 20 | deg
JavaFoil+Calcfoil stall+Eppler ext transition |  |  |  | L/D Max: | 129.491 | at alpha= | 4 | deg
Re: | 1000000 |  |  | Cd Min: | 0.00539 | at alpha= | 0 | deg
Mach: | 0.5 |  |  | Cl=0 at alpha= | -2.5597 | deg
|  |  |  | @ Cl=0.1, Cd= | 0.0072431
|  |  |  | @ Cl=0.4, Cd= | 0.0054222
|  |  |  | @ Cl=0.6, Cd= | 0.0057609
alpha (deg) | Cl | Cd | Cm | Cl/Cd
-20 | -0.916 | 0.19578 | -0.031 | -4.681
-19.5 | -0.889 | 0.19427 | -0.03 | -4.578
-19 | -0.863 | 0.18645 | -0.03 | -4.63
-18.5 | -0.838 | 0.18164 | -0.03 | -4.613
-18 | -0.812 | 0.17527 | -0.03 | -4.635
-17.5 | -0.787 | 0.17328 | -0.03 | -4.543
-17 | -0.762 | 0.1666 | -0.03 | -4.572
-16.5 | -0.736 | 0.15961 | -0.03 | -4.612
-16 | -0.711 | 0.15572 | -0.03 | -4.564
-15.5 | -0.685 | 0.15417 | -0.03 | -4.443
-15 | -0.657 | 0.14588 | -0.029 | -4.507
-14.5 | -0.631 | 0.14322 | -0.029 | -4.408
-14 | -0.605 | 0.13279 | -0.028 | -4.559
-13.5 | -0.58 | 0.12564 | -0.029 | -4.614
-13 | -0.554 | 0.12241 | -0.029 | -4.523
-12.5 | -0.528 | 0.11718 | -0.029 | -4.503
-12 | -0.502 | 0.11411 | -0.029 | -4.396
-11.5 | -0.476 | 0.11185 | -0.029 | -4.252
-11 | -0.449 | 0.1074 | -0.028 | -4.179
-10.5 | -0.422 | 0.10148 | -0.027 | -4.16
-10 | -0.396 | 0.09478 | -0.026 | -4.176
-9.5 | -0.37 | 0.09513 | -0.026 | -3.884
-9 | -0.343 | 0.09262 | -0.027 | -3.706
-8.5 | -0.316 | 0.08248 | -0.024 | -3.836
-8 | -0.29 | 0.08215 | -0.024 | -3.53
-7.5 | -0.264 | 0.05581 | -0.028 | -4.732
-7 | -0.238 | 0.05024 | -0.029 | -4.734
-6.5 | -0.212 | 0.04537 | -0.032 | -4.672
-6 | -0.301 | 0.04396 | -0.025 | -6.85
-5.5 | -0.337 | 0.01156 | -0.061 | -29.159
-5 | -0.305 | 0.00807 | -0.064 | -37.735
-4.5 | -0.249 | 0.00775 | -0.064 | -32.161
-4 | -0.189 | 0.0075 | -0.064 | -25.172
-3.5 | -0.125 | 0.00717 | -0.065 | -17.452
-3 | -0.059 | 0.00708 | -0.065 | -8.38
-2.5 | 0.008 | 0.00756 | -0.065 | 1.004
-2 | 0.075 | 0.00746 | -0.066 | 10.074
-1.5 | 0.143 | 0.00687 | -0.066 | 20.798
-1 | 0.211 | 0.00662 | -0.067 | 31.828
-0.5 | 0.278 | 0.00647 | -0.067 | 43.053
0 | 0.346 | 0.00539 | -0.067 | 64.088
0.5 | 0.413 | 0.00543 | -0.068 | 76.131
1 | 0.481 | 0.00552 | -0.068 | 87.061
1.5 | 0.548 | 0.00566 | -0.069 | 96.912
2 | 0.615 | 0.00579 | -0.069 | 106.345
2.5 | 0.682 | 0.00566 | -0.069 | 120.64
3 | 0.749 | 0.00596 | -0.07 | 125.702
3.5 | 0.814 | 0.00633 | -0.07 | 128.536
4 | 0.876 | 0.00677 | -0.07 | 129.491
4.5 | 0.936 | 0.00735 | -0.071 | 127.315
5 | 0.989 | 0.01319 | -0.071 | 74.953
5.5 | 1.036 | 0.01408 | -0.071 | 73.619
6 | 1.073 | 0.01507 | -0.072 | 71.185
6.5 | 1.093 | 0.01622 | -0.072 | 67.395
7 | 1.083 | 0.0176 | -0.072 | 61.545
7.5 | 0.814 | 0.05209 | -0.029 | 15.637
8 | 0.569 | 0.05546 | -0.034 | 10.266
8.5 | 0.595 | 0.06168 | -0.032 | 9.652
9 | 0.621 | 0.08643 | -0.029 | 7.187
9.5 | 0.648 | 0.0886 | -0.029 | 7.312
10 | 0.676 | 0.09849 | -0.033 | 6.86
10.5 | 0.702 | 0.10144 | -0.033 | 6.922
11 | 0.729 | 0.10492 | -0.033 | 6.947
11.5 | 0.756 | 0.11077 | -0.034 | 6.823
12 | 0.784 | 0.11714 | -0.037 | 6.694
12.5 | 0.811 | 0.12141 | -0.038 | 6.68
13 | 0.837 | 0.12526 | -0.038 | 6.686
13.5 | 0.864 | 0.13161 | -0.039 | 6.565
14 | 0.891 | 0.13752 | -0.039 | 6.476
14.5 | 0.918 | 0.14326 | -0.04 | 6.406
15 | 0.947 | 0.15009 | -0.043 | 6.312
15.5 | 0.973 | 0.1554 | -0.043 | 6.262
16 | 1 | 0.15979 | -0.043 | 6.255
16.5 | 1.026 | 0.1646 | -0.044 | 6.235
17 | 1.053 | 0.16809 | -0.044 | 6.262
17.5 | 1.08 | 0.17412 | -0.045 | 6.2
18 | 1.108 | 0.1807 | -0.047 | 6.13
18.5 | 1.14 | 0.18807 | -0.05 | 6.059
19 | 1.162 | 0.19178 | -0.048 | 6.059
19.5 | 1.188 | 0.19497 | -0.049 | 6.092
20 | 1.214 | 0.20173 | -0.049 | 6.018

## 48. Re 1M Mach 0.50 (2)
BIGFOIL.COM POLAR EXPORT
JWL045
JWL045 9.2/2.7 |  |  |  | Cl Max: | 1.2251 | at alpha= | 8.5 | deg
XFOIL ncrit=9 |  |  |  | L/D Max: | 120.529 | at alpha= | 3.5 | deg
Re: | 1000000 |  |  | Cd Min: | 0.27631 | at alpha= | -20 | deg
Mach: | 0.5 |  |  | Cl=0 at alpha= | -2.7308 | deg
|  |  |  | @ Cl=0.1, Cd= | 0.0071919
|  |  |  | @ Cl=0.4, Cd= | 0.0058718
|  |  |  | @ Cl=0.6, Cd= | 0.0055115
alpha (deg) | Cl | Cd | Cm | Cl/Cd
-20 | -0.8104 | 0.27631 | 0.0699 | -2.9329
-19.5 | -0.787 | 0.26724 | 0.0642 | -2.9449
-19 | -0.7643 | 0.25831 | 0.0583 | -2.9588
-18.5 | -0.7425 | 0.24956 | 0.0527 | -2.9752
-18 | -0.7204 | 0.24188 | 0.049 | -2.9783
-17.5 | -0.6982 | 0.23424 | 0.0444 | -2.9807
-17 | -0.676 | 0.22632 | 0.0397 | -2.9869
-16.5 | -0.6539 | 0.21754 | 0.0346 | -3.0059
-16 | -0.6335 | 0.20868 | 0.0291 | -3.0357
-15.5 | -0.6143 | 0.2 | 0.0241 | -3.0715
-15 | -0.5935 | 0.19239 | 0.0213 | -3.0849
-14.5 | -0.5731 | 0.18509 | 0.0175 | -3.0963
-14 | -0.5537 | 0.17731 | 0.0136 | -3.1228
-13.5 | -0.5379 | 0.16795 | 0.0078 | -3.2027
-13 | -0.5223 | 0.15939 | 0.0035 | -3.2769
-12.5 | -0.5048 | 0.15211 | 0.0016 | -3.3187
-12 | -0.4878 | 0.14504 | -0.0014 | -3.3632
-11.5 | -0.473 | 0.13722 | -0.0049 | -3.447
-11 | -0.464 | 0.12774 | -0.0106 | -3.6324
-10.5 | -0.4555 | 0.119 | -0.0139 | -3.8277
-10 | -0.4382 | 0.11313 | -0.0154 | -3.8734
-9.5 | -0.4259 | 0.10585 | -0.0186 | -4.0236
-9 | -0.4255 | 0.09522 | -0.0237 | -4.4686
-8.5 | -0.4194 | 0.0872 | -0.0275 | -4.8096
-8 | -0.4175 | 0.07836 | -0.0324 | -5.328
-7.5 | -0.4206 | 0.06914 | -0.0382 | -6.0833
-7 | -0.4212 | 0.05792 | -0.0503 | -7.2721
-6.5 | -0.4062 | 0.03968 | -0.0772 | -10.2369
-6 | -0.402 | 0.02264 | -0.0889 | -17.7562
-5.5 | -0.361 | 0.01482 | -0.0891 | -24.359
-5 | -0.3014 | 0.01154 | -0.0869 | -26.1179
-4.5 | -0.2366 | 0.00989 | -0.0847 | -23.9232
-4 | -0.1696 | 0.00894 | -0.083 | -18.9709
-3.5 | -0.1028 | 0.00825 | -0.0816 | -12.4606
-3 | -0.0358 | 0.0079 | -0.0805 | -4.5316
-2.5 | 0.0307 | 0.00756 | -0.0796 | 4.0608
-2 | 0.0962 | 0.00721 | -0.0789 | 13.3426
-1.5 | 0.1613 | 0.0069 | -0.0782 | 23.3768
-1 | 0.2263 | 0.00669 | -0.0776 | 33.8266
-0.5 | 0.2909 | 0.00652 | -0.0771 | 44.6166
0 | 0.355 | 0.00627 | -0.0766 | 56.6188
0.5 | 0.4149 | 0.00574 | -0.0753 | 72.2822
1 | 0.4728 | 0.0054 | -0.0729 | 87.5556
1.5 | 0.568 | 0.00539 | -0.0785 | 105.3803
2 | 0.6312 | 0.00563 | -0.0774 | 112.1137
2.5 | 0.6947 | 0.00591 | -0.0762 | 117.5465
3 | 0.7576 | 0.00629 | -0.0748 | 120.4452
3.5 | 0.8196 | 0.0068 | -0.0731 | 120.5294
4 | 0.8763 | 0.00779 | -0.0706 | 112.4904
4.5 | 0.9273 | 0.00934 | -0.0674 | 99.2827
5 | 0.9798 | 0.0108 | -0.0642 | 90.7222
5.5 | 1.0337 | 0.01218 | -0.0608 | 84.8686
6 | 1.0891 | 0.01346 | -0.057 | 80.9138
6.5 | 1.1384 | 0.01514 | -0.0523 | 75.1915
7 | 1.179 | 0.01723 | -0.0465 | 68.4272
7.5 | 1.2039 | 0.01993 | -0.039 | 60.4064
8 | 1.2168 | 0.02385 | -0.0318 | 51.0189
8.5 | 1.2251 | 0.02883 | -0.0258 | 42.4939
9 | 1.2173 | 0.03567 | -0.0216 | 34.1267
9.5 | 1.195 | 0.04452 | -0.0206 | 26.8419
10 | 1.164 | 0.05531 | -0.0233 | 21.045
10.5 | 1.1289 | 0.06789 | -0.029 | 16.6284
11 | 1.0924 | 0.08216 | -0.037 | 13.296
11.5 | 1.0559 | 0.098 | -0.0462 | 10.7745
12 | 1.02 | 0.1149 | -0.0552 | 8.8773
12.5 | 0.9887 | 0.13163 | -0.0636 | 7.5112
13 | 0.973 | 0.14623 | -0.0711 | 6.6539
13.5 | 0.972 | 0.15787 | -0.0772 | 6.157

## 49. Re 2M Mach 0.00 (1)
BIGFOIL.COM POLAR EXPORT
JWL045
JWL045 9.2/2.7 |  |  |  | Cl Max: | 1.295 | at alpha= | 11.5 | deg
JavaFoil+Calcfoil stall+Eppler ext transition |  |  |  | L/D Max: | 124.753 | at alpha= | 4.5 | deg
Re: | 2000000 |  |  | Cd Min: | 0.00485 | at alpha= | 0.5 | deg
Mach: | 0 |  |  | Cl=0 at alpha= | -2.5593 | deg
|  |  |  | @ Cl=0.1, Cd= | 0.0060151
|  |  |  | @ Cl=0.4, Cd= | 0.0048571
|  |  |  | @ Cl=0.6, Cd= | 0.0051355
alpha (deg) | Cl | Cd | Cm | Cl/Cd
-18 | -0.492 | 0.14939 | -0.024 | -3.296
-17.5 | -0.511 | 0.14229 | -0.023 | -3.593
-17 | -0.53 | 0.13489 | -0.023 | -3.93
-16.5 | -0.548 | 0.12876 | -0.023 | -4.259
-16 | -0.566 | 0.123 | -0.023 | -4.602
-15.5 | -0.583 | 0.11664 | -0.023 | -4.996
-15 | -0.596 | 0.11114 | -0.023 | -5.359
-14.5 | -0.603 | 0.10621 | -0.023 | -5.674
-14 | -0.608 | 0.10065 | -0.023 | -6.036
-13.5 | -0.61 | 0.09544 | -0.022 | -6.394
-13 | -0.612 | 0.08941 | -0.023 | -6.84
-12.5 | -0.611 | 0.08325 | -0.025 | -7.34
-12 | -0.607 | 0.0777 | -0.026 | -7.812
-11.5 | -0.599 | 0.07404 | -0.025 | -8.083
-11 | -0.589 | 0.06852 | -0.027 | -8.599
-10.5 | -0.579 | 0.06163 | -0.03 | -9.402
-10 | -0.566 | 0.05515 | -0.033 | -10.262
-9.5 | -0.557 | 0.04416 | -0.038 | -12.618
-9 | -0.58 | 0.01979 | -0.047 | -29.297
-8.5 | -0.599 | 0.00787 | -0.053 | -76.091
-8 | -0.562 | 0.00794 | -0.053 | -70.838
-7.5 | -0.522 | 0.00762 | -0.053 | -68.491
-7 | -0.478 | 0.00738 | -0.054 | -64.748
-6.5 | -0.431 | 0.00714 | -0.054 | -60.421
-6 | -0.382 | 0.00695 | -0.054 | -54.984
-5.5 | -0.331 | 0.0068 | -0.055 | -48.581
-5 | -0.277 | 0.00667 | -0.055 | -41.547
-4.5 | -0.222 | 0.00657 | -0.055 | -33.865
-4 | -0.166 | 0.00689 | -0.056 | -24.142
-3.5 | -0.109 | 0.00678 | -0.056 | -16.139
-3 | -0.052 | 0.00671 | -0.056 | -7.697
-2.5 | 0.007 | 0.00661 | -0.057 | 0.997
-2 | 0.065 | 0.00611 | -0.057 | 10.653
-1.5 | 0.124 | 0.00595 | -0.057 | 20.794
-1 | 0.183 | 0.00581 | -0.058 | 31.438
-0.5 | 0.241 | 0.00575 | -0.058 | 41.977
0 | 0.3 | 0.00491 | -0.058 | 61.1
0.5 | 0.358 | 0.00485 | -0.059 | 73.921
1 | 0.417 | 0.00486 | -0.059 | 85.721
1.5 | 0.475 | 0.00492 | -0.059 | 96.633
2 | 0.534 | 0.005 | -0.06 | 106.748
2.5 | 0.593 | 0.00508 | -0.06 | 116.535
3 | 0.651 | 0.00554 | -0.06 | 117.474
3.5 | 0.708 | 0.0058 | -0.061 | 121.957
4 | 0.764 | 0.00614 | -0.061 | 124.523
4.5 | 0.819 | 0.00657 | -0.061 | 124.753
5 | 0.873 | 0.00712 | -0.062 | 122.705
5.5 | 0.925 | 0.00895 | -0.062 | 103.349
6 | 0.975 | 0.00936 | -0.062 | 104.191
6.5 | 1.023 | 0.00983 | -0.063 | 104.087
7 | 1.069 | 0.01031 | -0.063 | 103.716
7.5 | 1.111 | 0.01084 | -0.063 | 102.528
8 | 1.151 | 0.01035 | -0.064 | 111.152
8.5 | 1.186 | 0.01096 | -0.064 | 108.203
9 | 1.217 | 0.01413 | -0.064 | 86.127
9.5 | 1.243 | 0.01492 | -0.064 | 83.325
10 | 1.264 | 0.01573 | -0.064 | 80.4
10.5 | 1.281 | 0.01653 | -0.065 | 77.463
11 | 1.291 | 0.01766 | -0.065 | 73.1
11.5 | 1.295 | 0.01892 | -0.064 | 68.442
12 | 1.293 | 0.02044 | -0.064 | 63.263
12.5 | 1.28 | 0.02238 | -0.064 | 57.199
13 | 1.249 | 0.02535 | -0.063 | 49.262
13.5 | 1.2 | 0.03181 | -0.062 | 37.724
14 | 1.056 | 0.07639 | -0.048 | 13.822
14.5 | 0.993 | 0.10092 | -0.036 | 9.836
15 | 0.962 | 0.10815 | -0.035 | 8.892
15.5 | 0.928 | 0.11536 | -0.032 | 8.044
16 | 0.895 | 0.12243 | -0.032 | 7.312
16.5 | 0.861 | 0.12991 | -0.031 | 6.625

## 50. Re 2M Mach 0.00 (2)
BIGFOIL.COM POLAR EXPORT
JWL045
JWL045 9.2/2.7 |  |  |  | Cl Max: | 1.6406 | at alpha= | 16.5 | deg
XFOIL ncrit=9 |  |  |  | L/D Max: | 131.402 | at alpha= | 3 | deg
Re: | 2000000 |  |  | Cd Min: | 0.12588 | at alpha= | 20 | deg
Mach: | 0 |  |  | Cl=0 at alpha= | -2.7383 | deg
|  |  |  | @ Cl=0.1, Cd= | 0.0057753
|  |  |  | @ Cl=0.4, Cd= | 0.0046717
|  |  |  | @ Cl=0.6, Cd= | 0.0046636
alpha (deg) | Cl | Cd | Cm | Cl/Cd
-12.5 | -0.9841 | 0.0314 | -0.0672 | -31.3408
-12 | -0.9516 | 0.02814 | -0.0681 | -33.8166
-11.5 | -0.9438 | 0.02079 | -0.0673 | -45.3968
-11 | -0.9065 | 0.01903 | -0.0653 | -47.6353
-10.5 | -0.8657 | 0.0177 | -0.0635 | -48.9096
-10 | -0.8034 | 0.01642 | -0.0661 | -48.9281
-9.5 | -0.7398 | 0.01495 | -0.0688 | -49.4849
-9 | -0.6794 | 0.01358 | -0.0707 | -50.0295
-8.5 | -0.6222 | 0.01246 | -0.0715 | -49.9358
-8 | -0.5681 | 0.01167 | -0.0713 | -48.6804
-7.5 | -0.5208 | 0.01 | -0.07 | -52.08
-7 | -0.4688 | 0.00938 | -0.0692 | -49.9787
-6.5 | -0.4152 | 0.00886 | -0.0687 | -46.8623
-6 | -0.3609 | 0.00837 | -0.0683 | -43.1183
-5.5 | -0.306 | 0.00799 | -0.068 | -38.2979
-4.5 | -0.1959 | 0.00712 | -0.0675 | -27.514
-4 | -0.1408 | 0.00668 | -0.0673 | -21.0778
-3.5 | -0.085 | 0.00648 | -0.0671 | -13.1173
-3 | -0.0291 | 0.00633 | -0.067 | -4.5972
-2.5 | 0.0265 | 0.00606 | -0.0669 | 4.3729
-2 | 0.082 | 0.00585 | -0.0667 | 14.0171
-1.5 | 0.1374 | 0.00562 | -0.0666 | 24.4484
-1 | 0.1929 | 0.0055 | -0.0665 | 35.0727
-0.5 | 0.2486 | 0.00538 | -0.0664 | 46.2082
0 | 0.3038 | 0.00523 | -0.0663 | 58.088
0.5 | 0.3583 | 0.00499 | -0.066 | 71.8036
1 | 0.4107 | 0.00459 | -0.0654 | 89.4771
1.5 | 0.4623 | 0.00441 | -0.0643 | 104.8299
2 | 0.5395 | 0.00433 | -0.069 | 124.5958
3 | 0.6465 | 0.00492 | -0.0679 | 131.4024
3.5 | 0.698 | 0.0054 | -0.0671 | 129.2593
4 | 0.7478 | 0.0061 | -0.0661 | 122.5902
4.5 | 0.7959 | 0.00704 | -0.0649 | 113.054
5 | 0.8452 | 0.00786 | -0.0639 | 107.5318
5.5 | 0.8953 | 0.0086 | -0.0631 | 104.1047
6 | 0.9454 | 0.00933 | -0.0622 | 101.329
6.5 | 0.9957 | 0.01004 | -0.0613 | 99.1733
7 | 1.0468 | 0.01062 | -0.0606 | 98.5687
7.5 | 1.0976 | 0.0112 | -0.0599 | 98
8 | 1.146 | 0.01202 | -0.0588 | 95.3411
8.5 | 1.1948 | 0.01276 | -0.0578 | 93.6364
9 | 1.2434 | 0.01348 | -0.0569 | 92.2404
9.5 | 1.2907 | 0.01426 | -0.0558 | 90.5119
10 | 1.3364 | 0.01515 | -0.0545 | 88.2112
10.5 | 1.374 | 0.01679 | -0.0521 | 81.8344
11 | 1.4177 | 0.01765 | -0.0506 | 80.3229
11.5 | 1.4592 | 0.01861 | -0.0489 | 78.4095
12 | 1.4989 | 0.0196 | -0.047 | 76.4745
12.5 | 1.5333 | 0.02072 | -0.0443 | 74.001
13 | 1.5594 | 0.02218 | -0.0406 | 70.3066
13.5 | 1.5596 | 0.02558 | -0.0347 | 60.9695
14 | 1.5836 | 0.02748 | -0.0321 | 57.6274
14.5 | 1.6039 | 0.02984 | -0.0298 | 53.75
15 | 1.6193 | 0.03283 | -0.0277 | 49.3238
15.5 | 1.6306 | 0.03645 | -0.0261 | 44.7353
16 | 1.6377 | 0.04078 | -0.0252 | 40.1594
16.5 | 1.6406 | 0.0459 | -0.0248 | 35.7429
17 | 1.6389 | 0.05183 | -0.0252 | 31.6207
17.5 | 1.6314 | 0.05898 | -0.0265 | 27.6602
18 | 1.6168 | 0.06759 | -0.0288 | 23.9207
18.5 | 1.5916 | 0.07835 | -0.0325 | 20.314
19 | 1.5539 | 0.09182 | -0.038 | 16.9233
19.5 | 1.507 | 0.10762 | -0.045 | 14.003
20 | 1.4517 | 0.12588 | -0.054 | 11.5324

## 51. Re 2M Mach 0.10 (1)
BIGFOIL.COM POLAR EXPORT
JWL045
JWL045 9.2/2.7 |  |  |  | Cl Max: | 1.284 | at alpha= | 11.5 | deg
JavaFoil+Calcfoil stall+Eppler ext transition |  |  |  | L/D Max: | 124.945 | at alpha= | 4.5 | deg
Re: | 2000000 |  |  | Cd Min: | 0.00485 | at alpha= | 0.5 | deg
Mach: | 0.1 |  |  | Cl=0 at alpha= | -2.5593 | deg
|  |  |  | @ Cl=0.1, Cd= | 0.0060051
|  |  |  | @ Cl=0.4, Cd= | 0.0048636
|  |  |  | @ Cl=0.6, Cd= | 0.0051124
alpha (deg) | Cl | Cd | Cm | Cl/Cd
-13.5 | -0.591 | 0.09526 | -0.023 | -6.2
-13 | -0.593 | 0.0904 | -0.022 | -6.565
-12.5 | -0.595 | 0.0848 | -0.024 | -7.02
-12 | -0.594 | 0.07919 | -0.025 | -7.495
-11.5 | -0.589 | 0.07443 | -0.026 | -7.914
-11 | -0.581 | 0.06972 | -0.026 | -8.329
-10.5 | -0.572 | 0.0633 | -0.029 | -9.032
-10 | -0.56 | 0.0566 | -0.032 | -9.896
-9.5 | -0.548 | 0.04804 | -0.036 | -11.417
-9 | -0.549 | 0.0316 | -0.043 | -17.383
-8.5 | -0.598 | 0.01011 | -0.053 | -59.086
-8 | -0.562 | 0.008 | -0.053 | -70.261
-7.5 | -0.522 | 0.00765 | -0.054 | -68.304
-7 | -0.479 | 0.00741 | -0.054 | -64.603
-6.5 | -0.432 | 0.00717 | -0.054 | -60.333
-6 | -0.383 | 0.00697 | -0.055 | -54.956
-5.5 | -0.332 | 0.00685 | -0.055 | -48.472
-5 | -0.278 | 0.00673 | -0.055 | -41.389
-4.5 | -0.223 | 0.00663 | -0.056 | -33.721
-4 | -0.167 | 0.00688 | -0.056 | -24.288
-3.5 | -0.11 | 0.00681 | -0.056 | -16.135
-3 | -0.052 | 0.00671 | -0.057 | -7.731
-2.5 | 0.007 | 0.00664 | -0.057 | 0.998
-2 | 0.065 | 0.0061 | -0.057 | 10.732
-1.5 | 0.124 | 0.00594 | -0.058 | 20.932
-1 | 0.183 | 0.00586 | -0.058 | 31.314
-0.5 | 0.242 | 0.00577 | -0.058 | 42.01
0 | 0.301 | 0.00491 | -0.059 | 61.37
0.5 | 0.36 | 0.00485 | -0.059 | 74.295
1 | 0.419 | 0.00487 | -0.059 | 85.97
1.5 | 0.478 | 0.00492 | -0.06 | 97.144
2 | 0.537 | 0.00502 | -0.06 | 106.834
2.5 | 0.596 | 0.00508 | -0.06 | 117.135
3 | 0.654 | 0.00555 | -0.061 | 117.861
3.5 | 0.711 | 0.00582 | -0.061 | 122.325
4 | 0.768 | 0.00619 | -0.061 | 124.153
4.5 | 0.823 | 0.00659 | -0.062 | 124.945
5 | 0.877 | 0.00715 | -0.062 | 122.652
5.5 | 0.929 | 0.00901 | -0.062 | 103.067
6 | 0.979 | 0.00942 | -0.063 | 103.937
6.5 | 1.027 | 0.00987 | -0.063 | 104.113
7 | 1.073 | 0.01037 | -0.063 | 103.386
7.5 | 1.115 | 0.01092 | -0.064 | 102.114
8 | 1.153 | 0.01044 | -0.064 | 110.429
8.5 | 1.187 | 0.01106 | -0.064 | 107.34
9 | 1.218 | 0.01428 | -0.064 | 85.279
9.5 | 1.242 | 0.0151 | -0.065 | 82.293
10 | 1.262 | 0.01584 | -0.065 | 79.665
10.5 | 1.276 | 0.01678 | -0.065 | 76.036
11 | 1.283 | 0.01803 | -0.065 | 71.134
11.5 | 1.284 | 0.01933 | -0.065 | 66.408
12 | 1.278 | 0.02103 | -0.064 | 60.764
12.5 | 1.26 | 0.02331 | -0.064 | 54.044
13 | 1.217 | 0.02771 | -0.063 | 43.911
13.5 | 1.123 | 0.0468 | -0.058 | 24.008
14 | 0.996 | 0.09438 | -0.038 | 10.557
14.5 | 0.958 | 0.10419 | -0.032 | 9.195
15 | 0.924 | 0.11068 | -0.032 | 8.352
15.5 | 0.887 | 0.11819 | -0.029 | 7.503
16 | 0.849 | 0.12533 | -0.029 | 6.777
16.5 | 0.811 | 0.13258 | -0.028 | 6.114

## 52. Re 2M Mach 0.10 (2)
BIGFOIL.COM POLAR EXPORT
JWL045
JWL045 9.2/2.7 |  |  |  | Cl Max: | 1.6162 | at alpha= | 16 | deg
XFOIL ncrit=9 |  |  |  | L/D Max: | 131.619 | at alpha= | 3 | deg
Re: | 2000000 |  |  | Cd Min: | 0.14739 | at alpha= | 20 | deg
Mach: | 0.1 |  |  | Cl=0 at alpha= | -2.7375 | deg
|  |  |  | @ Cl=0.1, Cd= | 0.0057972
|  |  |  | @ Cl=0.4, Cd= | 0.0047094
|  |  |  | @ Cl=0.6, Cd= | 0.0046274
alpha (deg) | Cl | Cd | Cm | Cl/Cd
-12 | -0.9389 | 0.03233 | -0.0675 | -29.0411
-11.5 | -0.9351 | 0.02389 | -0.0692 | -39.1419
-11 | -0.9073 | 0.02038 | -0.0672 | -44.5191
-10.5 | -0.8711 | 0.01877 | -0.0646 | -46.4092
-10 | -0.8088 | 0.01725 | -0.0671 | -46.887
-9 | -0.684 | 0.01409 | -0.0717 | -48.5451
-8.5 | -0.6266 | 0.01281 | -0.0724 | -48.9149
-8 | -0.5724 | 0.01189 | -0.0722 | -48.1413
-7.5 | -0.5246 | 0.01022 | -0.0708 | -51.3307
-7 | -0.4725 | 0.00951 | -0.0699 | -49.6845
-6.5 | -0.4184 | 0.00896 | -0.0694 | -46.6964
-6 | -0.3637 | 0.00844 | -0.0689 | -43.0924
-5.5 | -0.3084 | 0.00803 | -0.0686 | -38.406
-5 | -0.2533 | 0.00747 | -0.0682 | -33.909
-4.5 | -0.1974 | 0.00714 | -0.0679 | -27.6471
-4 | -0.1418 | 0.0067 | -0.0677 | -21.1642
-3.5 | -0.0857 | 0.00651 | -0.0675 | -13.1644
-3 | -0.0294 | 0.00634 | -0.0674 | -4.6372
-2.5 | 0.0266 | 0.00608 | -0.0673 | 4.375
-2 | 0.0823 | 0.00587 | -0.0671 | 14.0204
-1.5 | 0.1382 | 0.00564 | -0.067 | 24.5035
-1 | 0.194 | 0.00551 | -0.0668 | 35.2087
-0.5 | 0.25 | 0.0054 | -0.0667 | 46.2963
0 | 0.3055 | 0.00524 | -0.0666 | 58.3015
0.5 | 0.3604 | 0.00501 | -0.0664 | 71.9361
1 | 0.4131 | 0.00461 | -0.0657 | 89.6095
1.5 | 0.465 | 0.00443 | -0.0647 | 104.9661
2 | 0.5422 | 0.00434 | -0.0692 | 124.9309
2.5 | 0.5972 | 0.00461 | -0.0689 | 129.5445
3 | 0.6502 | 0.00494 | -0.0682 | 131.6194
3.5 | 0.7019 | 0.00543 | -0.0673 | 129.2634
4 | 0.7519 | 0.00615 | -0.0663 | 122.2602
4.5 | 0.8002 | 0.0071 | -0.0651 | 112.7042
5 | 0.8498 | 0.00794 | -0.064 | 107.0277
5.5 | 0.9003 | 0.00866 | -0.0631 | 103.9607
6 | 0.9504 | 0.00945 | -0.0622 | 100.5714
6.5 | 1.0014 | 0.01012 | -0.0613 | 98.9526
7 | 1.053 | 0.01069 | -0.0605 | 98.5033
7.5 | 1.104 | 0.0113 | -0.0597 | 97.6991
8 | 1.1519 | 0.01226 | -0.0584 | 93.956
8.5 | 1.2018 | 0.01291 | -0.0575 | 93.0906
9 | 1.2505 | 0.01367 | -0.0563 | 91.4777
9.5 | 1.2979 | 0.01449 | -0.0551 | 89.5721
10 | 1.3424 | 0.01555 | -0.0535 | 86.328
10.5 | 1.3809 | 0.0171 | -0.0511 | 80.7544
11 | 1.4239 | 0.01807 | -0.0493 | 78.7991
11.5 | 1.4645 | 0.01912 | -0.0473 | 76.5952
12 | 1.5027 | 0.02018 | -0.0449 | 74.4648
12.5 | 1.5335 | 0.02144 | -0.0416 | 71.5252
13 | 1.5503 | 0.02362 | -0.0369 | 65.6351
13.5 | 1.5572 | 0.02676 | -0.0322 | 58.1913
14 | 1.5783 | 0.02908 | -0.0296 | 54.2744
14.5 | 1.5948 | 0.03201 | -0.0273 | 49.8219
15 | 1.6061 | 0.03567 | -0.0255 | 45.0266
15.5 | 1.6135 | 0.04003 | -0.0244 | 40.3073
16 | 1.6162 | 0.04522 | -0.0239 | 35.7408
16.5 | 1.6138 | 0.05134 | -0.0243 | 31.4336
17 | 1.6062 | 0.05859 | -0.0256 | 27.4142
17.5 | 1.5897 | 0.06758 | -0.028 | 23.5232
18 | 1.5631 | 0.07869 | -0.032 | 19.864
18.5 | 1.5256 | 0.09229 | -0.0376 | 16.5305
19 | 1.4773 | 0.10851 | -0.045 | 13.6144
19.5 | 1.4226 | 0.12683 | -0.0542 | 11.2166
20 | 1.3627 | 0.14739 | -0.0654 | 9.2455

## 53. Re 2M Mach 0.25 (1)
BIGFOIL.COM POLAR EXPORT
JWL045
JWL045 9.2/2.7 |  |  |  | Cl Max: | 1.231 | at alpha= | 10 | deg
JavaFoil+Calcfoil stall+Eppler ext transition |  |  |  | L/D Max: | 140.405 | at alpha= | 4 | deg
Re: | 2000000 |  |  | Cd Min: | 0.00489 | at alpha= | 0.5 | deg
Mach: | 0.25 |  |  | Cl=0 at alpha= | -2.5583 | deg
|  |  |  | @ Cl=0.1, Cd= | 0.0060826
|  |  |  | @ Cl=0.4, Cd= | 0.0049
|  |  |  | @ Cl=0.6, Cd= | 0.0051335
alpha (deg) | Cl | Cd | Cm | Cl/Cd
-13 | -0.442 | 0.09169 | -0.026 | -4.821
-12.5 | -0.467 | 0.08705 | -0.026 | -5.369
-12 | -0.488 | 0.08136 | -0.026 | -6.001
-11.5 | -0.502 | 0.07829 | -0.025 | -6.416
-11 | -0.511 | 0.07426 | -0.024 | -6.888
-10.5 | -0.515 | 0.06968 | -0.024 | -7.388
-10 | -0.514 | 0.06475 | -0.026 | -7.935
-9.5 | -0.508 | 0.05915 | -0.028 | -8.582
-9 | -0.498 | 0.05319 | -0.032 | -9.355
-8.5 | -0.499 | 0.03698 | -0.041 | -13.489
-8 | -0.556 | 0.01026 | -0.055 | -54.152
-7.5 | -0.522 | 0.00794 | -0.055 | -65.762
-7 | -0.482 | 0.00757 | -0.055 | -63.65
-6.5 | -0.438 | 0.00735 | -0.056 | -59.595
-6 | -0.39 | 0.00711 | -0.056 | -54.803
-5.5 | -0.338 | 0.00692 | -0.057 | -48.896
-5 | -0.285 | 0.00679 | -0.057 | -41.904
-4.5 | -0.229 | 0.00665 | -0.057 | -34.414
-4 | -0.171 | 0.00697 | -0.058 | -24.605
-3.5 | -0.113 | 0.00684 | -0.058 | -16.483
-3 | -0.053 | 0.00676 | -0.058 | -7.879
-2.5 | 0.007 | 0.00667 | -0.059 | 1.021
-2 | 0.067 | 0.00618 | -0.059 | 10.882
-1.5 | 0.128 | 0.006 | -0.059 | 21.302
-1 | 0.188 | 0.00589 | -0.06 | 31.98
-0.5 | 0.249 | 0.00581 | -0.06 | 42.894
0 | 0.309 | 0.00572 | -0.06 | 54.092
0.5 | 0.37 | 0.00489 | -0.061 | 75.691
1 | 0.43 | 0.00491 | -0.061 | 87.617
1.5 | 0.491 | 0.00497 | -0.061 | 98.704
2 | 0.551 | 0.00506 | -0.062 | 108.958
2.5 | 0.611 | 0.00515 | -0.062 | 118.618
3 | 0.671 | 0.00531 | -0.062 | 126.292
3.5 | 0.731 | 0.00526 | -0.063 | 138.842
4 | 0.789 | 0.00562 | -0.063 | 140.405
4.5 | 0.845 | 0.00604 | -0.063 | 139.964
5 | 0.899 | 0.00664 | -0.064 | 135.433
5.5 | 0.951 | 0.00923 | -0.064 | 103.107
6 | 1.002 | 0.00971 | -0.064 | 103.159
6.5 | 1.049 | 0.01022 | -0.065 | 102.627
7 | 1.092 | 0.00977 | -0.065 | 111.783
7.5 | 1.131 | 0.0103 | -0.065 | 109.75
8 | 1.164 | 0.01362 | -0.066 | 85.511
8.5 | 1.192 | 0.01437 | -0.066 | 82.964
9 | 1.213 | 0.01519 | -0.066 | 79.823
9.5 | 1.226 | 0.01621 | -0.066 | 75.612
10 | 1.231 | 0.01718 | -0.066 | 71.672
10.5 | 1.227 | 0.01847 | -0.066 | 66.421
11 | 1.209 | 0.02054 | -0.066 | 58.877
11.5 | 1.156 | 0.02671 | -0.063 | 43.274
12 | 0.976 | 0.08001 | -0.035 | 12.201
12.5 | 0.941 | 0.08736 | -0.032 | 10.777
13 | 0.888 | 0.09367 | -0.028 | 9.478
13.5 | 0.828 | 0.10013 | -0.028 | 8.267
14 | 0.76 | 0.10995 | -0.028 | 6.916
14.5 | 0.687 | 0.12064 | -0.028 | 5.691
15 | 0.609 | 0.12387 | -0.032 | 4.915

## 54. Re 2M Mach 0.25 (2)
BIGFOIL.COM POLAR EXPORT
JWL045
JWL045 9.2/2.7 |  |  |  | Cl Max: | 1.4902 | at alpha= | 13 | deg
XFOIL ncrit=9 |  |  |  | L/D Max: | 132.733 | at alpha= | 3 | deg
Re: | 2000000 |  |  | Cd Min: | 0.1788 | at alpha= | -15 | deg
Mach: | 0.25 |  |  | Cl=0 at alpha= | -2.7319 | deg
|  |  |  | @ Cl=0.1, Cd= | 0.005894
|  |  |  | @ Cl=0.4, Cd= | 0.004923
|  |  |  | @ Cl=0.6, Cd= | 0.0046101
alpha (deg) | Cl | Cd | Cm | Cl/Cd
-15 | -0.5876 | 0.1788 | 0.0201 | -3.2864
-14.5 | -0.5747 | 0.17062 | 0.0165 | -3.3683
-14 | -0.5632 | 0.16241 | 0.013 | -3.4678
-13.5 | -0.5551 | 0.15437 | 0.0097 | -3.5959
-13 | -0.541 | 0.14796 | 0.0069 | -3.6564
-12.5 | -0.5281 | 0.14128 | 0.0039 | -3.738
-12 | -0.522 | 0.13108 | -0.0004 | -3.9823
-11.5 | -0.5189 | 0.12271 | -0.0036 | -4.2287
-11 | -0.5209 | 0.11229 | -0.0079 | -4.6389
-10.5 | -0.5399 | 0.09813 | -0.0143 | -5.5019
-10 | -0.802 | 0.02873 | -0.0708 | -27.9151
-9.5 | -0.7642 | 0.02285 | -0.0735 | -33.4442
-9 | -0.703 | 0.01893 | -0.0771 | -37.1368
-8.5 | -0.6478 | 0.01582 | -0.0779 | -40.9482
-8 | -0.5947 | 0.01382 | -0.077 | -43.0318
-7.5 | -0.5428 | 0.01252 | -0.0754 | -43.3546
-7 | -0.4923 | 0.01041 | -0.0739 | -47.2911
-6.5 | -0.436 | 0.00961 | -0.073 | -45.3694
-6 | -0.379 | 0.00891 | -0.0722 | -42.5365
-5.5 | -0.3212 | 0.00834 | -0.0716 | -38.5132
-5 | -0.2635 | 0.00774 | -0.071 | -34.0439
-4.5 | -0.2056 | 0.00729 | -0.0705 | -28.203
-3.5 | -0.0895 | 0.00659 | -0.0698 | -13.5812
-3 | -0.0311 | 0.0064 | -0.0696 | -4.8594
-2.5 | 0.0269 | 0.00621 | -0.0693 | 4.3317
-2 | 0.0847 | 0.00595 | -0.0691 | 14.2353
-1.5 | 0.1421 | 0.00574 | -0.0689 | 24.7561
-1 | 0.1999 | 0.00559 | -0.0688 | 35.7603
-0.5 | 0.2576 | 0.00548 | -0.0686 | 47.0073
0 | 0.315 | 0.00534 | -0.0684 | 58.9888
0.5 | 0.3718 | 0.00513 | -0.0682 | 72.4756
1 | 0.4263 | 0.00473 | -0.0676 | 90.1268
1.5 | 0.48 | 0.00454 | -0.0665 | 105.7269
2 | 0.5568 | 0.00442 | -0.0704 | 125.9729
2.5 | 0.6159 | 0.00468 | -0.0705 | 131.6026
3 | 0.6703 | 0.00505 | -0.0697 | 132.7327
3.5 | 0.7235 | 0.00559 | -0.0686 | 129.4275
4 | 0.7746 | 0.00638 | -0.0674 | 121.4107
4.5 | 0.8242 | 0.00739 | -0.0659 | 111.5291
5 | 0.8757 | 0.00824 | -0.0646 | 106.2743
5.5 | 0.9279 | 0.00903 | -0.0635 | 102.7575
6 | 0.9799 | 0.00985 | -0.0622 | 99.4822
6.5 | 1.0332 | 0.01053 | -0.061 | 98.1197
7 | 1.0869 | 0.01115 | -0.0599 | 97.4798
7.5 | 1.1387 | 0.01196 | -0.0584 | 95.209
8 | 1.1885 | 0.01297 | -0.0566 | 91.6345
8.5 | 1.2388 | 0.01387 | -0.0549 | 89.3151
9 | 1.2871 | 0.01491 | -0.0528 | 86.3246
9.5 | 1.332 | 0.0162 | -0.0504 | 82.2222
10 | 1.3683 | 0.0181 | -0.0468 | 75.5967
10.5 | 1.4077 | 0.01954 | -0.0436 | 72.042
11 | 1.4378 | 0.02125 | -0.0391 | 67.6612
11.5 | 1.466 | 0.02297 | -0.0348 | 63.8224
12 | 1.4863 | 0.0254 | -0.0305 | 58.5157
12.5 | 1.4804 | 0.03027 | -0.0255 | 48.9065
13 | 1.4902 | 0.03437 | -0.0229 | 43.3576
13.5 | 1.4889 | 0.03998 | -0.0212 | 37.2411
14 | 1.4791 | 0.04708 | -0.021 | 31.4167
14.5 | 1.461 | 0.05585 | -0.0224 | 26.1594
15 | 1.4351 | 0.06648 | -0.0258 | 21.5869
15.5 | 1.4025 | 0.07912 | -0.031 | 17.7262
16 | 1.3633 | 0.09384 | -0.038 | 14.5279
16.5 | 1.3171 | 0.11071 | -0.0465 | 11.8968
17 | 1.2674 | 0.12918 | -0.0561 | 9.8111
17.5 | 1.2176 | 0.14887 | -0.0669 | 8.1789
18 | 1.1647 | 0.17106 | -0.0799 | 6.8087

## 55. Re 2M Mach 0.50 (1)
BIGFOIL.COM POLAR EXPORT
JWL045
JWL045 9.2/2.7 |  |  |  | Cl Max: | 1.217 | at alpha= | 20 | deg
JavaFoil+Calcfoil stall+Eppler ext transition |  |  |  | L/D Max: | 141.658 | at alpha= | 3.5 | deg
Re: | 2000000 |  |  | Cd Min: | 0.00508 | at alpha= | 0.5 | deg
Mach: | 0.5 |  |  | Cl=0 at alpha= | -2.5597 | deg
|  |  |  | @ Cl=0.1, Cd= | 0.0065552
|  |  |  | @ Cl=0.4, Cd= | 0.0052469
|  |  |  | @ Cl=0.6, Cd= | 0.0052318
alpha (deg) | Cl | Cd | Cm | Cl/Cd
-20 | -0.92 | 0.1779 | -0.033 | -5.171
-19.5 | -0.892 | 0.17352 | -0.032 | -5.139
-19 | -0.865 | 0.16722 | -0.031 | -5.175
-18.5 | -0.839 | 0.16178 | -0.031 | -5.189
-18 | -0.814 | 0.15688 | -0.031 | -5.187
-17.5 | -0.788 | 0.15257 | -0.031 | -5.165
-17 | -0.763 | 0.14973 | -0.031 | -5.093
-16.5 | -0.737 | 0.14312 | -0.031 | -5.149
-16 | -0.711 | 0.1393 | -0.031 | -5.106
-15.5 | -0.687 | 0.13678 | -0.032 | -5.02
-15 | -0.659 | 0.13053 | -0.03 | -5.045
-14.5 | -0.632 | 0.1245 | -0.029 | -5.077
-14 | -0.606 | 0.11754 | -0.029 | -5.155
-13.5 | -0.58 | 0.11378 | -0.029 | -5.099
-13 | -0.554 | 0.10753 | -0.029 | -5.152
-12.5 | -0.528 | 0.1049 | -0.029 | -5.033
-12 | -0.502 | 0.10076 | -0.029 | -4.981
-11.5 | -0.476 | 0.09729 | -0.029 | -4.89
-11 | -0.45 | 0.09346 | -0.03 | -4.812
-10.5 | -0.423 | 0.08841 | -0.028 | -4.779
-10 | -0.396 | 0.08481 | -0.027 | -4.67
-9.5 | -0.37 | 0.08463 | -0.027 | -4.37
-9 | -0.344 | 0.08216 | -0.028 | -4.181
-8.5 | -0.317 | 0.07138 | -0.027 | -4.44
-8 | -0.291 | 0.06092 | -0.028 | -4.772
-7.5 | -0.265 | 0.05182 | -0.032 | -5.121
-7 | -0.24 | 0.0466 | -0.034 | -5.14
-6.5 | -0.217 | 0.03764 | -0.042 | -5.773
-6 | -0.304 | 0.04103 | -0.033 | -7.399
-5.5 | -0.35 | 0.00766 | -0.063 | -45.702
-5 | -0.305 | 0.00733 | -0.064 | -41.58
-4.5 | -0.249 | 0.00703 | -0.064 | -35.494
-4 | -0.189 | 0.00682 | -0.064 | -27.677
-3.5 | -0.125 | 0.0065 | -0.065 | -19.245
-3 | -0.059 | 0.00694 | -0.065 | -8.543
-2.5 | 0.008 | 0.00683 | -0.066 | 1.112
-2 | 0.075 | 0.00675 | -0.066 | 11.133
-1.5 | 0.143 | 0.00622 | -0.066 | 22.965
-1 | 0.211 | 0.00608 | -0.067 | 34.614
-0.5 | 0.278 | 0.00601 | -0.067 | 46.35
0 | 0.346 | 0.00594 | -0.067 | 58.197
0.5 | 0.413 | 0.00508 | -0.068 | 81.325
1 | 0.481 | 0.0051 | -0.068 | 94.229
1.5 | 0.548 | 0.00514 | -0.069 | 106.689
2 | 0.616 | 0.00526 | -0.069 | 117.048
2.5 | 0.683 | 0.00548 | -0.069 | 124.501
3 | 0.749 | 0.00569 | -0.07 | 131.652
3.5 | 0.814 | 0.00575 | -0.07 | 141.658
4 | 0.877 | 0.00624 | -0.07 | 140.566
4.5 | 0.936 | 0.00695 | -0.071 | 134.692
5 | 0.99 | 0.00891 | -0.071 | 111.177
5.5 | 1.038 | 0.01233 | -0.071 | 84.221
6 | 1.076 | 0.0132 | -0.072 | 81.569
6.5 | 1.097 | 0.01421 | -0.072 | 77.226
7 | 1.088 | 0.01541 | -0.072 | 70.602
7.5 | 1.001 | 0.0169 | -0.072 | 59.215
8 | 0.694 | 0.01833 | -0.072 | 37.861
8.5 | 0.703 | 0.02323 | -0.07 | 30.24
9 | 0.622 | 0.06782 | -0.032 | 9.175
9.5 | 0.649 | 0.07966 | -0.032 | 8.143
10 | 0.676 | 0.0869 | -0.034 | 7.78
10.5 | 0.703 | 0.08985 | -0.034 | 7.82
11 | 0.729 | 0.09221 | -0.034 | 7.911
11.5 | 0.757 | 0.0984 | -0.036 | 7.69
12 | 0.786 | 0.10518 | -0.04 | 7.474
12.5 | 0.812 | 0.10706 | -0.039 | 7.581
13 | 0.838 | 0.11037 | -0.039 | 7.593
13.5 | 0.865 | 0.11785 | -0.04 | 7.339
14 | 0.892 | 0.12079 | -0.041 | 7.385
14.5 | 0.92 | 0.12632 | -0.043 | 7.287
15 | 0.95 | 0.1312 | -0.045 | 7.242
15.5 | 0.974 | 0.13784 | -0.044 | 7.069
16 | 1.001 | 0.14243 | -0.045 | 7.029
16.5 | 1.028 | 0.1445 | -0.045 | 7.114
17 | 1.055 | 0.15132 | -0.046 | 6.971
17.5 | 1.084 | 0.15467 | -0.048 | 7.009
18 | 1.114 | 0.1597 | -0.05 | 6.978
18.5 | 1.142 | 0.17007 | -0.05 | 6.713
19 | 1.164 | 0.1683 | -0.049 | 6.916
19.5 | 1.19 | 0.17348 | -0.05 | 6.86
20 | 1.217 | 0.17861 | -0.05 | 6.812

## 56. Re 2M Mach 0.50 (2)
BIGFOIL.COM POLAR EXPORT
JWL045
JWL045 9.2/2.7 |  |  |  | Cl Max: | 1.2831 | at alpha= | 8.5 | deg
XFOIL ncrit=9 |  |  |  | L/D Max: | 138.591 | at alpha= | 2.5 | deg
Re: | 2000000 |  |  | Cd Min: | 0.27649 | at alpha= | -20 | deg
Mach: | 0.5 |  |  | Cl=0 at alpha= | -2.7015 | deg
|  |  |  | @ Cl=0.1, Cd= | 0.0063556
|  |  |  | @ Cl=0.4, Cd= | 0.0056145
|  |  |  | @ Cl=0.6, Cd= | 0.0047751
alpha (deg) | Cl | Cd | Cm | Cl/Cd
-20 | -0.8133 | 0.27649 | 0.0709 | -2.9415
-19.5 | -0.7907 | 0.26828 | 0.0657 | -2.9473
-19 | -0.7673 | 0.25911 | 0.0603 | -2.9613
-18.5 | -0.7448 | 0.24998 | 0.0548 | -2.9794
-18 | -0.7228 | 0.24106 | 0.0495 | -2.9984
-17 | -0.68 | 0.22491 | 0.0403 | -3.0234
-16.5 | -0.6582 | 0.2174 | 0.0359 | -3.0276
-16 | -0.6366 | 0.20964 | 0.0314 | -3.0366
-15.5 | -0.616 | 0.20039 | 0.0265 | -3.074
-15 | -0.5968 | 0.19144 | 0.0218 | -3.1174
-14.5 | -0.5783 | 0.18279 | 0.0175 | -3.1637
-14 | -0.5618 | 0.17444 | 0.0137 | -3.2206
-13.5 | -0.5423 | 0.16758 | 0.0103 | -3.2361
-13 | -0.5242 | 0.16006 | 0.0067 | -3.275
-12.5 | -0.5094 | 0.15079 | 0.0021 | -3.3782
-12 | -0.4958 | 0.14229 | -0.0015 | -3.4844
-11.5 | -0.4828 | 0.13481 | -0.0044 | -3.5813
-11 | -0.4718 | 0.12639 | -0.0079 | -3.7329
-10.5 | -0.4625 | 0.11788 | -0.0115 | -3.9235
-10 | -0.455 | 0.10913 | -0.0154 | -4.1693
-9.5 | -0.4507 | 0.09985 | -0.0196 | -4.5138
-9 | -0.4485 | 0.09053 | -0.0241 | -4.9542
-8.5 | -0.4519 | 0.0806 | -0.0296 | -5.6067
-8 | -0.4577 | 0.0709 | -0.036 | -6.4556
-7.5 | -0.4586 | 0.06011 | -0.0468 | -7.6293
-7 | -0.4634 | 0.04749 | -0.063 | -9.7578
-6.5 | -0.4578 | 0.02878 | -0.083 | -15.9069
-6 | -0.4348 | 0.01613 | -0.0886 | -26.956
-5.5 | -0.3785 | 0.0115 | -0.087 | -32.913
-5 | -0.3121 | 0.0096 | -0.0849 | -32.5104
-4.5 | -0.2445 | 0.00832 | -0.083 | -29.387
-4 | -0.176 | 0.00764 | -0.0815 | -23.0366
-3.5 | -0.1077 | 0.00718 | -0.0803 | -15
-3 | -0.0403 | 0.00677 | -0.0794 | -5.9527
-2.5 | 0.0272 | 0.00658 | -0.0787 | 4.1337
-2 | 0.0938 | 0.00638 | -0.0781 | 14.7022
-1.5 | 0.1598 | 0.00612 | -0.0776 | 26.1111
-0.5 | 0.2914 | 0.00581 | -0.0768 | 50.1549
0 | 0.3569 | 0.0057 | -0.0765 | 62.614
0.5 | 0.4224 | 0.00557 | -0.0762 | 75.8348
1 | 0.4856 | 0.00525 | -0.0756 | 92.4952
1.5 | 0.5472 | 0.00497 | -0.0744 | 110.1006
2 | 0.6068 | 0.00475 | -0.0723 | 127.7474
2.5 | 0.6985 | 0.00504 | -0.0773 | 138.5913
3 | 0.7599 | 0.00554 | -0.0756 | 137.1661
3.5 | 0.8182 | 0.00636 | -0.0735 | 128.6478
4 | 0.8739 | 0.00748 | -0.071 | 116.8316
4.5 | 0.9301 | 0.00864 | -0.0683 | 107.6505
5 | 0.9883 | 0.00969 | -0.0656 | 101.9917
5.5 | 1.049 | 0.01059 | -0.0629 | 99.0557
6 | 1.1094 | 0.01158 | -0.0598 | 95.8031
6.5 | 1.1678 | 0.01273 | -0.056 | 91.7361
7 | 1.2194 | 0.01433 | -0.0511 | 85.0942
7.5 | 1.2549 | 0.01678 | -0.0443 | 74.7855
8 | 1.2771 | 0.01971 | -0.0361 | 64.7945
8.5 | 1.2831 | 0.02424 | -0.0283 | 52.9332
9 | 1.2735 | 0.03065 | -0.0225 | 41.5498
9.5 | 1.2518 | 0.03885 | -0.02 | 32.2214
10 | 1.2236 | 0.04877 | -0.0213 | 25.0892
10.5 | 1.1906 | 0.06045 | -0.0258 | 19.6956
11 | 1.1565 | 0.07361 | -0.0326 | 15.7112
11.5 | 1.1231 | 0.08805 | -0.0408 | 12.7553
12 | 1.0912 | 0.10326 | -0.049 | 10.5675
12.5 | 1.0598 | 0.11873 | -0.0568 | 8.9261
13 | 1.0289 | 0.13456 | -0.065 | 7.6464
13.5 | 1.0024 | 0.151 | -0.0738 | 6.6384

## 57. Re 3M Mach 0.00 (1)
BIGFOIL.COM POLAR EXPORT
JWL045
JWL045 9.2/2.7 |  |  |  | Cl Max: | 1.302 | at alpha= | 11.5 | deg
JavaFoil+Calcfoil stall+Eppler ext transition |  |  |  | L/D Max: | 127.539 | at alpha= | 4 | deg
Re: | 3000000 |  |  | Cd Min: | 0.00478 | at alpha= | 1.5 | deg
Mach: | 0 |  |  | Cl=0 at alpha= | -2.5593 | deg
|  |  |  | @ Cl=0.1, Cd= | 0.0058688
|  |  |  | @ Cl=0.4, Cd= | 0.0049946
|  |  |  | @ Cl=0.6, Cd= | 0.0055953
alpha (deg) | Cl | Cd | Cm | Cl/Cd
-14 | -0.61 | 0.0959 | -0.026 | -6.363
-13.5 | -0.613 | 0.09103 | -0.026 | -6.736
-13 | -0.615 | 0.0848 | -0.027 | -7.249
-12.5 | -0.615 | 0.07852 | -0.028 | -7.829
-12 | -0.611 | 0.07279 | -0.029 | -8.401
-11.5 | -0.604 | 0.06895 | -0.03 | -8.756
-11 | -0.596 | 0.06234 | -0.032 | -9.568
-10.5 | -0.59 | 0.05327 | -0.035 | -11.079
-10 | -0.586 | 0.042 | -0.039 | -13.941
-9.5 | -0.609 | 0.0194 | -0.047 | -31.422
-9 | -0.632 | 0.01004 | -0.052 | -62.9
-8.5 | -0.6 | 0.00773 | -0.053 | -77.531
-8 | -0.562 | 0.00742 | -0.053 | -75.826
-7.5 | -0.522 | 0.00714 | -0.053 | -73.124
-7 | -0.478 | 0.00695 | -0.054 | -68.798
-6.5 | -0.431 | 0.00679 | -0.054 | -63.555
-6 | -0.382 | 0.00664 | -0.054 | -57.544
-5.5 | -0.331 | 0.00653 | -0.055 | -50.624
-5 | -0.277 | 0.00642 | -0.055 | -43.224
-4.5 | -0.222 | 0.00632 | -0.055 | -35.18
-4 | -0.166 | 0.00658 | -0.056 | -25.287
-3.5 | -0.109 | 0.00645 | -0.056 | -16.956
-3 | -0.052 | 0.00639 | -0.056 | -8.088
-2.5 | 0.007 | 0.00632 | -0.057 | 1.043
-2 | 0.065 | 0.00594 | -0.057 | 10.969
-1.5 | 0.124 | 0.00582 | -0.057 | 21.281
-1 | 0.183 | 0.0057 | -0.058 | 32.019
-0.5 | 0.241 | 0.00564 | -0.058 | 42.751
0 | 0.3 | 0.00558 | -0.058 | 53.707
0.5 | 0.358 | 0.0055 | -0.059 | 65.211
1 | 0.417 | 0.00479 | -0.059 | 87.006
1.5 | 0.476 | 0.00478 | -0.059 | 99.471
2 | 0.534 | 0.00488 | -0.06 | 109.363
2.5 | 0.593 | 0.00557 | -0.06 | 106.311
3 | 0.651 | 0.00578 | -0.06 | 112.62
3.5 | 0.708 | 0.00601 | -0.061 | 117.83
4 | 0.764 | 0.00599 | -0.061 | 127.539
4.5 | 0.819 | 0.00647 | -0.061 | 126.638
5 | 0.873 | 0.00727 | -0.062 | 120.188
5.5 | 0.925 | 0.00832 | -0.062 | 111.155
6 | 0.975 | 0.00872 | -0.062 | 111.89
6.5 | 1.024 | 0.00912 | -0.063 | 112.285
7 | 1.069 | 0.00958 | -0.063 | 111.678
7.5 | 1.112 | 0.01005 | -0.063 | 110.665
8 | 1.152 | 0.0106 | -0.064 | 108.632
8.5 | 1.187 | 0.01015 | -0.064 | 117.01
9 | 1.219 | 0.01063 | -0.064 | 114.633
9.5 | 1.246 | 0.01379 | -0.064 | 90.329
10 | 1.268 | 0.01454 | -0.065 | 87.206
10.5 | 1.285 | 0.01524 | -0.065 | 84.331
11 | 1.296 | 0.01621 | -0.065 | 79.937
11.5 | 1.302 | 0.01728 | -0.065 | 75.353
12 | 1.302 | 0.01849 | -0.065 | 70.414
12.5 | 1.291 | 0.01998 | -0.065 | 64.622
13 | 1.265 | 0.02188 | -0.064 | 57.816
13.5 | 1.23 | 0.02475 | -0.064 | 49.699
14 | 1.187 | 0.02894 | -0.063 | 41.018
14.5 | 1.109 | 0.044 | -0.059 | 25.216
15 | 1.003 | 0.08127 | -0.05 | 12.345
15.5 | 0.943 | 0.10395 | -0.042 | 9.072
16 | 0.904 | 0.11387 | -0.039 | 7.941
16.5 | 0.867 | 0.12257 | -0.037 | 7.071

## 58. Re 3M Mach 0.00 (2)
BIGFOIL.COM POLAR EXPORT
JWL045
JWL045 9.2/2.7 |  |  |  | Cl Max: | 1.7498 | at alpha= | 17.5 | deg
XFOIL ncrit=9 |  |  |  | L/D Max: | 135.856 | at alpha= | 2.5 | deg
Re: | 3000000 |  |  | Cd Min: | 0.08671 | at alpha= | 20 | deg
Mach: | 0 |  |  | Cl=0 at alpha= | -2.7255 | deg
|  |  |  | @ Cl=0.1, Cd= | 0.0054988
|  |  |  | @ Cl=0.4, Cd= | 0.0048145
|  |  |  | @ Cl=0.6, Cd= | 0.0044215
alpha (deg) | Cl | Cd | Cm | Cl/Cd
-15 | -1.237 | 0.03136 | -0.0689 | -39.4452
-14.5 | -1.2103 | 0.02783 | -0.0697 | -43.489
-14 | -1.1751 | 0.02526 | -0.0698 | -46.5202
-13.5 | -1.1353 | 0.02319 | -0.0696 | -48.9564
-13 | -1.0935 | 0.02134 | -0.0692 | -51.2418
-12.5 | -1.0505 | 0.01976 | -0.0685 | -53.163
-12 | -1.0077 | 0.0184 | -0.0673 | -54.7663
-11.5 | -0.9655 | 0.01731 | -0.0655 | -55.777
-11 | -0.9146 | 0.01625 | -0.0655 | -56.2831
-10.5 | -0.8526 | 0.0153 | -0.0677 | -55.7255
-10 | -0.7935 | 0.01263 | -0.0703 | -62.8266
-9.5 | -0.7376 | 0.01155 | -0.0709 | -63.8615
-9 | -0.6849 | 0.01077 | -0.0705 | -63.5933
-8.5 | -0.635 | 0.01011 | -0.0693 | -62.8091
-8 | -0.5831 | 0.00953 | -0.0686 | -61.1857
-7.5 | -0.5296 | 0.00907 | -0.0681 | -58.3903
-7 | -0.475 | 0.0087 | -0.0678 | -54.5977
-6.5 | -0.4209 | 0.00799 | -0.0675 | -52.6783
-6 | -0.3659 | 0.00754 | -0.0673 | -48.5279
-5.5 | -0.3103 | 0.00719 | -0.0671 | -43.1572
-5 | -0.2544 | 0.00691 | -0.067 | -36.8162
-4.5 | -0.1985 | 0.00662 | -0.0669 | -29.9849
-4 | -0.1426 | 0.00634 | -0.0668 | -22.4921
-3.5 | -0.0871 | 0.00603 | -0.0667 | -14.4444
-3 | -0.0308 | 0.0059 | -0.0666 | -5.2203
-2.5 | 0.0253 | 0.00577 | -0.0666 | 4.3847
-2 | 0.081 | 0.00555 | -0.0665 | 14.5946
-1.5 | 0.1367 | 0.0054 | -0.0664 | 25.3148
-1 | 0.1926 | 0.00524 | -0.0664 | 36.7557
-0.5 | 0.2485 | 0.00516 | -0.0663 | 48.1589
0 | 0.3044 | 0.00506 | -0.0663 | 60.1581
0.5 | 0.3598 | 0.00497 | -0.0662 | 72.3944
1 | 0.4141 | 0.00476 | -0.0659 | 86.9958
1.5 | 0.4677 | 0.00456 | -0.0655 | 102.5658
2 | 0.5198 | 0.00437 | -0.0647 | 118.9474
2.5 | 0.5869 | 0.00432 | -0.0672 | 135.8565
3 | 0.6463 | 0.00478 | -0.0681 | 135.2092
3.5 | 0.6967 | 0.00536 | -0.0672 | 129.9813
4 | 0.746 | 0.00611 | -0.066 | 122.0949
4.5 | 0.7956 | 0.00686 | -0.065 | 115.9767
5 | 0.8465 | 0.0075 | -0.0642 | 112.8667
5.5 | 0.8977 | 0.0081 | -0.0635 | 110.8272
6 | 0.9484 | 0.00878 | -0.0627 | 108.0182
6.5 | 1.0006 | 0.00926 | -0.0621 | 108.0562
7 | 1.0523 | 0.00976 | -0.0615 | 107.8176
7.5 | 1.1034 | 0.01034 | -0.0608 | 106.7118
8 | 1.1549 | 0.01082 | -0.0602 | 106.7375
8.5 | 1.2054 | 0.01139 | -0.0595 | 105.8297
9 | 1.2547 | 0.01206 | -0.0587 | 104.0381
9.5 | 1.3013 | 0.013 | -0.0574 | 100.1
10 | 1.3502 | 0.01359 | -0.0566 | 99.3525
10.5 | 1.3976 | 0.01429 | -0.0556 | 97.8027
11 | 1.4438 | 0.01503 | -0.0544 | 96.0612
11.5 | 1.4885 | 0.01582 | -0.0531 | 94.0898
12 | 1.5259 | 0.01724 | -0.0508 | 88.5093
12.5 | 1.5654 | 0.01827 | -0.0488 | 85.6814
13 | 1.6041 | 0.0192 | -0.0467 | 83.5469
13.5 | 1.636 | 0.02027 | -0.0436 | 80.7104
14 | 1.6634 | 0.02156 | -0.0402 | 77.1521
14.5 | 1.6883 | 0.02308 | -0.0369 | 73.1499
15 | 1.7101 | 0.02497 | -0.0339 | 68.4862
15.5 | 1.7261 | 0.0275 | -0.0309 | 62.7673
16 | 1.7279 | 0.03155 | -0.0278 | 54.767
16.5 | 1.7343 | 0.03552 | -0.0259 | 48.826
17 | 1.7451 | 0.03932 | -0.0248 | 44.382
17.5 | 1.7498 | 0.044 | -0.0243 | 39.7682
18 | 1.7481 | 0.04969 | -0.0243 | 35.1801
18.5 | 1.74 | 0.05665 | -0.0252 | 30.7149
19 | 1.7244 | 0.06502 | -0.0271 | 26.5211
19.5 | 1.7026 | 0.07478 | -0.0301 | 22.7681
20 | 1.6701 | 0.08671 | -0.0345 | 19.2608

## 59. Re 3M Mach 0.10 (1)
BIGFOIL.COM POLAR EXPORT
JWL045
JWL045 9.2/2.7 |  |  |  | Cl Max: | 1.291 | at alpha= | 11.5 | deg
JavaFoil+Calcfoil stall+Eppler ext transition |  |  |  | L/D Max: | 127.866 | at alpha= | 4 | deg
Re: | 3000000 |  |  | Cd Min: | 0.00479 | at alpha= | 1 | deg
Mach: | 0.1 |  |  | Cl=0 at alpha= | -2.5593 | deg
|  |  |  | @ Cl=0.1, Cd= | 0.0058648
|  |  |  | @ Cl=0.4, Cd= | 0.0050154
|  |  |  | @ Cl=0.6, Cd= | 0.0055945
alpha (deg) | Cl | Cd | Cm | Cl/Cd
-14 | -0.587 | 0.09517 | -0.026 | -6.173
-13.5 | -0.593 | 0.09065 | -0.026 | -6.546
-13 | -0.597 | 0.08572 | -0.026 | -6.962
-12.5 | -0.598 | 0.08056 | -0.027 | -7.428
-12 | -0.598 | 0.07474 | -0.028 | -7.998
-11.5 | -0.593 | 0.07029 | -0.029 | -8.438
-11 | -0.586 | 0.06441 | -0.031 | -9.105
-10.5 | -0.58 | 0.05614 | -0.034 | -10.339
-10 | -0.574 | 0.04666 | -0.037 | -12.299
-9.5 | -0.579 | 0.0304 | -0.043 | -19.034
-9 | -0.627 | 0.01037 | -0.052 | -60.474
-8.5 | -0.599 | 0.00779 | -0.053 | -76.849
-8 | -0.562 | 0.00749 | -0.053 | -75.082
-7.5 | -0.522 | 0.00716 | -0.054 | -72.895
-7 | -0.479 | 0.00698 | -0.054 | -68.637
-6.5 | -0.432 | 0.00678 | -0.054 | -63.804
-6 | -0.383 | 0.00663 | -0.055 | -57.816
-5.5 | -0.332 | 0.00651 | -0.055 | -50.975
-5 | -0.278 | 0.00642 | -0.055 | -43.344
-4.5 | -0.223 | 0.00631 | -0.056 | -35.392
-4 | -0.167 | 0.00657 | -0.056 | -25.438
-3.5 | -0.11 | 0.0065 | -0.056 | -16.918
-3 | -0.052 | 0.00641 | -0.057 | -8.1
-2.5 | 0.007 | 0.00635 | -0.057 | 1.044
-2 | 0.065 | 0.00593 | -0.057 | 11.044
-1.5 | 0.124 | 0.00582 | -0.058 | 21.392
-1 | 0.183 | 0.00572 | -0.058 | 32.069
-0.5 | 0.242 | 0.00564 | -0.058 | 43.002
0 | 0.301 | 0.00558 | -0.059 | 54.021
0.5 | 0.36 | 0.00549 | -0.059 | 65.567
1 | 0.419 | 0.00479 | -0.059 | 87.437
1.5 | 0.478 | 0.0048 | -0.06 | 99.519
2 | 0.537 | 0.00488 | -0.06 | 109.875
2.5 | 0.596 | 0.00558 | -0.06 | 106.748
3 | 0.654 | 0.00579 | -0.061 | 113.002
3.5 | 0.711 | 0.00605 | -0.061 | 117.598
4 | 0.768 | 0.00601 | -0.061 | 127.866
4.5 | 0.823 | 0.0065 | -0.062 | 126.688
5 | 0.877 | 0.00734 | -0.062 | 119.617
5.5 | 0.929 | 0.00838 | -0.062 | 110.858
6 | 0.98 | 0.00874 | -0.063 | 112.044
6.5 | 1.028 | 0.00918 | -0.063 | 111.999
7 | 1.073 | 0.00964 | -0.063 | 111.344
7.5 | 1.116 | 0.01012 | -0.064 | 110.251
8 | 1.155 | 0.01069 | -0.064 | 107.967
8.5 | 1.189 | 0.01023 | -0.064 | 116.257
9 | 1.219 | 0.01074 | -0.064 | 113.577
9.5 | 1.245 | 0.01395 | -0.065 | 89.255
10 | 1.266 | 0.01463 | -0.065 | 86.477
10.5 | 1.28 | 0.01546 | -0.065 | 82.807
11 | 1.288 | 0.01653 | -0.065 | 77.94
11.5 | 1.291 | 0.01762 | -0.065 | 73.293
12 | 1.288 | 0.01894 | -0.065 | 67.982
12.5 | 1.272 | 0.02059 | -0.065 | 61.777
13 | 1.24 | 0.0228 | -0.064 | 54.395
13.5 | 1.198 | 0.02643 | -0.064 | 45.319
14 | 1.14 | 0.03334 | -0.062 | 34.205
14.5 | 0.999 | 0.07957 | -0.049 | 12.549
15 | 0.939 | 0.09962 | -0.042 | 9.426
15.5 | 0.893 | 0.11154 | -0.037 | 8.008
16 | 0.854 | 0.11902 | -0.036 | 7.179
16.5 | 0.814 | 0.12731 | -0.034 | 6.398

## 60. Re 3M Mach 0.10 (2)
BIGFOIL.COM POLAR EXPORT
JWL045
JWL045 9.2/2.7 |  |  |  | Cl Max: | 1.7274 | at alpha= | 17 | deg
XFOIL ncrit=9 |  |  |  | L/D Max: | 136.282 | at alpha= | 2.5 | deg
Re: | 3000000 |  |  | Cd Min: | 0.10307 | at alpha= | 20 | deg
Mach: | 0.1 |  |  | Cl=0 at alpha= | -2.7243 | deg
|  |  |  | @ Cl=0.1, Cd= | 0.0055169
|  |  |  | @ Cl=0.4, Cd= | 0.0048337
|  |  |  | @ Cl=0.6, Cd= | 0.0044095
alpha (deg) | Cl | Cd | Cm | Cl/Cd
-14 | -1.1594 | 0.03016 | -0.0705 | -38.4416
-13.5 | -1.1292 | 0.02659 | -0.0712 | -42.4671
-13 | -1.0923 | 0.02385 | -0.0711 | -45.7987
-12.5 | -1.0519 | 0.02163 | -0.0705 | -48.6315
-12 | -1.0106 | 0.01978 | -0.0694 | -51.092
-11.5 | -0.9695 | 0.01833 | -0.0675 | -52.8914
-11 | -0.922 | 0.01703 | -0.0668 | -54.1398
-10.5 | -0.8596 | 0.01589 | -0.0689 | -54.0969
-10 | -0.7993 | 0.01338 | -0.0714 | -59.7384
-9.5 | -0.7433 | 0.01196 | -0.0721 | -62.1488
-9 | -0.6903 | 0.01108 | -0.0716 | -62.3014
-8.5 | -0.6402 | 0.01035 | -0.0702 | -61.8551
-8 | -0.5878 | 0.00971 | -0.0694 | -60.5355
-7.5 | -0.5339 | 0.00919 | -0.0688 | -58.0958
-7 | -0.4787 | 0.00878 | -0.0685 | -54.5216
-6.5 | -0.4241 | 0.0081 | -0.0681 | -52.358
-6 | -0.3686 | 0.0076 | -0.0679 | -48.5
-5.5 | -0.3127 | 0.00724 | -0.0677 | -43.1906
-5 | -0.2563 | 0.00694 | -0.0675 | -36.9308
-4.5 | -0.1999 | 0.00665 | -0.0674 | -30.0602
-4 | -0.1436 | 0.00638 | -0.0672 | -22.5078
-3.5 | -0.0878 | 0.00605 | -0.0671 | -14.5124
-3 | -0.0311 | 0.00592 | -0.067 | -5.2534
-2.5 | 0.0253 | 0.00579 | -0.0669 | 4.3696
-2 | 0.0814 | 0.00557 | -0.0669 | 14.614
-1.5 | 0.1375 | 0.00541 | -0.0668 | 25.4159
-1 | 0.1937 | 0.00525 | -0.0667 | 36.8952
-0.5 | 0.2499 | 0.00516 | -0.0666 | 48.4302
0 | 0.3061 | 0.00508 | -0.0666 | 60.2559
0.5 | 0.3619 | 0.00498 | -0.0665 | 72.6707
1 | 0.4166 | 0.00477 | -0.0663 | 87.3375
1.5 | 0.4705 | 0.00457 | -0.0659 | 102.954
2 | 0.5229 | 0.00438 | -0.065 | 119.3836
2.5 | 0.5901 | 0.00433 | -0.0674 | 136.2818
3 | 0.6499 | 0.00481 | -0.0684 | 135.1143
3.5 | 0.7006 | 0.00539 | -0.0674 | 129.9814
4 | 0.7502 | 0.00614 | -0.0663 | 122.1824
4.5 | 0.8 | 0.00692 | -0.0652 | 115.6069
5 | 0.8513 | 0.00755 | -0.0644 | 112.755
5.5 | 0.903 | 0.00814 | -0.0636 | 110.9337
6 | 0.9539 | 0.00884 | -0.0627 | 107.9072
6.5 | 1.0065 | 0.00932 | -0.0621 | 107.9936
7 | 1.0586 | 0.00984 | -0.0614 | 107.5813
7.5 | 1.1102 | 0.01041 | -0.0607 | 106.6475
8 | 1.162 | 0.01092 | -0.06 | 106.4103
8.5 | 1.2128 | 0.01151 | -0.0592 | 105.3692
9 | 1.2622 | 0.01225 | -0.0582 | 103.0367
9.5 | 1.3095 | 0.01315 | -0.0569 | 99.5817
10 | 1.3584 | 0.0138 | -0.0559 | 98.4348
10.5 | 1.4058 | 0.01455 | -0.0547 | 96.6186
11 | 1.4521 | 0.01533 | -0.0534 | 94.7228
11.5 | 1.4959 | 0.01627 | -0.0517 | 91.9422
12 | 1.5317 | 0.01782 | -0.0489 | 85.954
12.5 | 1.5727 | 0.01873 | -0.047 | 83.9669
13 | 1.6081 | 0.01978 | -0.0441 | 81.2993
13.5 | 1.6371 | 0.02104 | -0.0405 | 77.8089
14 | 1.6631 | 0.02252 | -0.037 | 73.8499
14.5 | 1.6865 | 0.02433 | -0.0337 | 69.3177
15 | 1.704 | 0.02676 | -0.0305 | 63.6771
15.5 | 1.7056 | 0.03082 | -0.0271 | 55.3407
16 | 1.712 | 0.03484 | -0.025 | 49.1389
16.5 | 1.7221 | 0.03881 | -0.0238 | 44.3726
17 | 1.7274 | 0.04351 | -0.0231 | 39.7012
17.5 | 1.7253 | 0.04935 | -0.0231 | 34.9605
18 | 1.7166 | 0.05647 | -0.024 | 30.3984
18.5 | 1.7003 | 0.06505 | -0.026 | 26.1384
19 | 1.6747 | 0.07555 | -0.0294 | 22.1668
19.5 | 1.6408 | 0.08788 | -0.0341 | 18.6709
20 | 1.5933 | 0.10307 | -0.0407 | 15.4584

## 61. Re 3M Mach 0.25 (1)
BIGFOIL.COM POLAR EXPORT
JWL045
JWL045 9.2/2.7 |  |  |  | Cl Max: | 1.236 | at alpha= | 10 | deg
JavaFoil+Calcfoil stall+Eppler ext transition |  |  |  | L/D Max: | 129.814 | at alpha= | 5 | deg
Re: | 3000000 |  |  | Cd Min: | 0.00484 | at alpha= | 1 | deg
Mach: | 0.25 |  |  | Cl=0 at alpha= | -2.5583 | deg
|  |  |  | @ Cl=0.1, Cd= | 0.0059097
|  |  |  | @ Cl=0.4, Cd= | 0.0052008
|  |  |  | @ Cl=0.6, Cd= | 0.0050344
alpha (deg) | Cl | Cd | Cm | Cl/Cd
-13.5 | -0.413 | 0.09368 | -0.027 | -4.406
-13 | -0.443 | 0.08813 | -0.028 | -5.028
-12.5 | -0.469 | 0.08351 | -0.028 | -5.614
-12 | -0.49 | 0.07795 | -0.028 | -6.283
-11.5 | -0.504 | 0.07429 | -0.028 | -6.79
-11 | -0.514 | 0.07056 | -0.028 | -7.283
-10.5 | -0.518 | 0.06641 | -0.028 | -7.794
-10 | -0.517 | 0.06095 | -0.03 | -8.49
-9.5 | -0.514 | 0.0541 | -0.033 | -9.495
-9 | -0.51 | 0.04423 | -0.038 | -11.526
-8.5 | -0.568 | 0.01164 | -0.053 | -48.789
-8 | -0.557 | 0.00748 | -0.055 | -74.494
-7.5 | -0.522 | 0.00744 | -0.055 | -70.157
-7 | -0.482 | 0.00715 | -0.055 | -67.468
-6.5 | -0.438 | 0.00695 | -0.056 | -62.981
-6 | -0.39 | 0.00676 | -0.056 | -57.678
-5.5 | -0.338 | 0.00662 | -0.057 | -51.122
-5 | -0.285 | 0.00652 | -0.057 | -43.641
-4.5 | -0.229 | 0.00636 | -0.057 | -36
-4 | -0.171 | 0.00664 | -0.058 | -25.805
-3.5 | -0.113 | 0.00651 | -0.058 | -17.314
-3 | -0.053 | 0.00644 | -0.058 | -8.276
-2.5 | 0.007 | 0.00637 | -0.059 | 1.069
-2 | 0.067 | 0.00598 | -0.059 | 11.24
-1.5 | 0.128 | 0.00585 | -0.059 | 21.855
-1 | 0.188 | 0.00577 | -0.06 | 32.659
-0.5 | 0.249 | 0.00569 | -0.06 | 43.814
0 | 0.31 | 0.00563 | -0.06 | 54.996
0.5 | 0.37 | 0.00555 | -0.061 | 66.705
1 | 0.431 | 0.00484 | -0.061 | 88.898
1.5 | 0.491 | 0.00484 | -0.061 | 101.401
2 | 0.551 | 0.00493 | -0.062 | 111.737
2.5 | 0.612 | 0.00506 | -0.062 | 120.891
3 | 0.672 | 0.00589 | -0.062 | 113.952
3.5 | 0.731 | 0.00618 | -0.063 | 118.333
4 | 0.789 | 0.00617 | -0.063 | 127.864
4.5 | 0.845 | 0.00673 | -0.063 | 125.589
5 | 0.899 | 0.00693 | -0.064 | 129.814
5.5 | 0.952 | 0.00858 | -0.064 | 110.951
6 | 1.002 | 0.00904 | -0.064 | 110.861
6.5 | 1.049 | 0.00949 | -0.065 | 110.499
7 | 1.093 | 0.01001 | -0.065 | 109.103
7.5 | 1.132 | 0.01059 | -0.065 | 106.863
8 | 1.166 | 0.01013 | -0.066 | 115.061
8.5 | 1.194 | 0.01073 | -0.066 | 111.291
9 | 1.216 | 0.01407 | -0.066 | 86.442
9.5 | 1.23 | 0.01498 | -0.066 | 82.094
10 | 1.236 | 0.01583 | -0.066 | 78.091
10.5 | 1.233 | 0.01693 | -0.066 | 72.814
11 | 1.219 | 0.01854 | -0.066 | 65.72
11.5 | 1.194 | 0.02046 | -0.066 | 58.386
12 | 1.155 | 0.02369 | -0.065 | 48.759
12.5 | 0.967 | 0.07391 | -0.046 | 13.077
13 | 0.894 | 0.08919 | -0.036 | 10.02
13.5 | 0.83 | 0.09723 | -0.032 | 8.54
14 | 0.763 | 0.10357 | -0.032 | 7.363
14.5 | 0.689 | 0.10993 | -0.033 | 6.265
15 | 0.61 | 0.11892 | -0.034 | 5.129

## 62. Re 3M Mach 0.25 (2)
BIGFOIL.COM POLAR EXPORT
JWL045
JWL045 9.2/2.7 |  |  |  | Cl Max: | 1.608 | at alpha= | 13.5 | deg
XFOIL ncrit=9 |  |  |  | L/D Max: | 138.041 | at alpha= | 2.5 | deg
Re: | 3000000 |  |  | Cd Min: | 0.18623 | at alpha= | -15.5 | deg
Mach: | 0.25 |  |  | Cl=0 at alpha= | -2.7193 | deg
|  |  |  | @ Cl=0.1, Cd= | 0.0056092
|  |  |  | @ Cl=0.4, Cd= | 0.0049602
|  |  |  | @ Cl=0.6, Cd= | 0.0043955
alpha (deg) | Cl | Cd | Cm | Cl/Cd
-15.5 | -0.606 | 0.18623 | 0.0246 | -3.254
-15 | -0.5957 | 0.17655 | 0.0206 | -3.3741
-14.5 | -0.5849 | 0.1678 | 0.0168 | -3.4857
-14 | -0.5827 | 0.15688 | 0.0125 | -3.7143
-13.5 | -0.5687 | 0.15038 | 0.0093 | -3.7818
-13 | -0.5551 | 0.14385 | 0.0064 | -3.8589
-12.5 | -0.5477 | 0.13546 | 0.0029 | -4.0433
-12 | -0.5501 | 0.12452 | -0.0015 | -4.4178
-11.5 | -0.7312 | 0.07806 | -0.0263 | -9.3672
-11 | -0.859 | 0.04078 | -0.0655 | -21.0642
-10.5 | -0.8712 | 0.02584 | -0.0731 | -33.7152
-10 | -0.8236 | 0.02039 | -0.0764 | -40.3923
-9.5 | -0.7617 | 0.01783 | -0.0783 | -42.7201
-9 | -0.7174 | 0.01371 | -0.0777 | -52.3268
-8.5 | -0.6671 | 0.0123 | -0.0757 | -54.2358
-8 | -0.613 | 0.01114 | -0.0743 | -55.0269
-7.5 | -0.557 | 0.01016 | -0.0733 | -54.8228
-7 | -0.4996 | 0.00938 | -0.0725 | -53.2623
-6.5 | -0.4413 | 0.00889 | -0.0718 | -49.64
-6 | -0.3841 | 0.00798 | -0.0712 | -48.1328
-5.5 | -0.3256 | 0.00749 | -0.0707 | -43.4713
-5 | -0.2669 | 0.00711 | -0.0703 | -37.5387
-4.5 | -0.2081 | 0.00683 | -0.07 | -30.4685
-4 | -0.1496 | 0.0065 | -0.0697 | -23.0154
-3.5 | -0.0915 | 0.00614 | -0.0694 | -14.9023
-3 | -0.0329 | 0.006 | -0.0692 | -5.4833
-2.5 | 0.0257 | 0.00587 | -0.069 | 4.3782
-2 | 0.0836 | 0.00566 | -0.0689 | 14.7703
-1.5 | 0.1417 | 0.00548 | -0.0687 | 25.8577
-1 | 0.1995 | 0.00533 | -0.0686 | 37.4296
0 | 0.3156 | 0.00515 | -0.0685 | 61.2816
0.5 | 0.3732 | 0.00505 | -0.0683 | 73.901
1 | 0.4299 | 0.00486 | -0.0681 | 88.4568
1.5 | 0.4856 | 0.00465 | -0.0677 | 104.4301
2 | 0.5399 | 0.00445 | -0.0668 | 121.3258
2.5 | 0.606 | 0.00439 | -0.0684 | 138.041
3 | 0.6702 | 0.0049 | -0.0699 | 136.7755
3.5 | 0.7221 | 0.00554 | -0.0687 | 130.343
4 | 0.7731 | 0.00634 | -0.0674 | 121.9401
4.5 | 0.8245 | 0.00715 | -0.0661 | 115.3147
5 | 0.8776 | 0.00782 | -0.065 | 112.2251
5.5 | 0.9308 | 0.00851 | -0.064 | 109.3772
6 | 0.9846 | 0.00915 | -0.0629 | 107.6066
6.5 | 1.0395 | 0.00965 | -0.062 | 107.7202
7 | 1.093 | 0.01032 | -0.0608 | 105.9109
7.5 | 1.1474 | 0.01087 | -0.0597 | 105.5566
8 | 1.2008 | 0.01153 | -0.0585 | 104.1457
8.5 | 1.2527 | 0.01233 | -0.0569 | 101.5977
9 | 1.3007 | 0.0135 | -0.0548 | 96.3481
9.5 | 1.3518 | 0.01427 | -0.0531 | 94.7302
10 | 1.3999 | 0.01528 | -0.0509 | 91.6165
10.5 | 1.4464 | 0.01635 | -0.0485 | 88.4648
11 | 1.4808 | 0.01829 | -0.0446 | 80.9623
11.5 | 1.5196 | 0.01952 | -0.0411 | 77.8484
12 | 1.5478 | 0.02118 | -0.0363 | 73.0784
12.5 | 1.5708 | 0.02326 | -0.0317 | 67.5322
13 | 1.5915 | 0.02574 | -0.0276 | 61.8298
13.5 | 1.608 | 0.02886 | -0.0241 | 55.7173
14 | 1.6079 | 0.03377 | -0.021 | 47.6133
14.5 | 1.5924 | 0.0408 | -0.0194 | 39.0294
15 | 1.5808 | 0.04818 | -0.0194 | 32.8103
15.5 | 1.5589 | 0.05743 | -0.0212 | 27.1443
16 | 1.529 | 0.06864 | -0.0248 | 22.2756
16.5 | 1.4907 | 0.08198 | -0.0304 | 18.1837
17 | 1.4461 | 0.09728 | -0.0375 | 14.8653
17.5 | 1.3949 | 0.11455 | -0.0462 | 12.1772
18 | 1.3387 | 0.13357 | -0.0563 | 10.0225
18.5 | 1.28 | 0.15428 | -0.0681 | 8.2966

## 63. Re 3M Mach 0.50 (1)
BIGFOIL.COM POLAR EXPORT
JWL045
JWL045 9.2/2.7 |  |  |  | Cl Max: | 1.219 | at alpha= | 20 | deg
JavaFoil+Calcfoil stall+Eppler ext transition |  |  |  | L/D Max: | 136.319 | at alpha= | 3.5 | deg
Re: | 3000000 |  |  | Cd Min: | 0.00504 | at alpha= | 1 | deg
Mach: | 0.5 |  |  | Cl=0 at alpha= | -2.5597 | deg
|  |  |  | @ Cl=0.1, Cd= | 0.0062993
|  |  |  | @ Cl=0.4, Cd= | 0.0057339
|  |  |  | @ Cl=0.6, Cd= | 0.0051341
alpha (deg) | Cl | Cd | Cm | Cl/Cd
-20 | -0.921 | 0.16909 | -0.033 | -5.448
-19.5 | -0.895 | 0.1626 | -0.033 | -5.503
-19 | -0.867 | 0.15907 | -0.032 | -5.449
-18.5 | -0.841 | 0.15283 | -0.031 | -5.5
-18 | -0.815 | 0.14932 | -0.031 | -5.456
-17.5 | -0.789 | 0.1463 | -0.031 | -5.393
-17 | -0.763 | 0.13942 | -0.031 | -5.474
-16.5 | -0.738 | 0.1345 | -0.031 | -5.483
-16 | -0.712 | 0.13077 | -0.031 | -5.445
-15.5 | -0.687 | 0.1259 | -0.032 | -5.459
-15 | -0.66 | 0.12228 | -0.031 | -5.4
-14.5 | -0.633 | 0.11921 | -0.03 | -5.309
-14 | -0.607 | 0.11018 | -0.03 | -5.506
-13.5 | -0.581 | 0.1062 | -0.03 | -5.466
-13 | -0.554 | 0.10108 | -0.03 | -5.484
-12.5 | -0.528 | 0.09902 | -0.03 | -5.335
-12 | -0.502 | 0.09623 | -0.03 | -5.219
-11.5 | -0.476 | 0.09142 | -0.03 | -5.208
-11 | -0.45 | 0.08912 | -0.03 | -5.051
-10.5 | -0.423 | 0.08411 | -0.028 | -5.027
-10 | -0.396 | 0.0795 | -0.028 | -4.985
-9.5 | -0.37 | 0.0773 | -0.028 | -4.787
-9 | -0.344 | 0.07482 | -0.028 | -4.594
-8.5 | -0.317 | 0.06888 | -0.028 | -4.605
-8 | -0.291 | 0.0577 | -0.029 | -5.045
-7.5 | -0.266 | 0.05017 | -0.033 | -5.299
-7 | -0.241 | 0.04362 | -0.038 | -5.534
-6.5 | -0.227 | 0.0263 | -0.05 | -8.652
-6 | -0.326 | 0.02434 | -0.051 | -13.402
-5.5 | -0.35 | 0.00723 | -0.063 | -48.389
-5 | -0.305 | 0.00696 | -0.064 | -43.793
-4.5 | -0.249 | 0.00667 | -0.064 | -37.422
-4 | -0.189 | 0.00647 | -0.064 | -29.183
-3.5 | -0.125 | 0.00672 | -0.065 | -18.608
-3 | -0.059 | 0.00662 | -0.065 | -8.954
-2.5 | 0.008 | 0.00652 | -0.066 | 1.164
-2 | 0.075 | 0.00645 | -0.066 | 11.648
-1.5 | 0.143 | 0.00604 | -0.066 | 23.633
-1 | 0.211 | 0.0059 | -0.067 | 35.706
-0.5 | 0.278 | 0.00584 | -0.067 | 47.651
0 | 0.346 | 0.00575 | -0.067 | 60.168
0.5 | 0.413 | 0.00573 | -0.068 | 72.131
1 | 0.481 | 0.00504 | -0.068 | 95.453
1.5 | 0.548 | 0.00505 | -0.069 | 108.624
2 | 0.616 | 0.00516 | -0.069 | 119.207
2.5 | 0.683 | 0.00537 | -0.069 | 127.23
3 | 0.749 | 0.00561 | -0.07 | 133.401
3.5 | 0.814 | 0.00597 | -0.07 | 136.319
4 | 0.877 | 0.00644 | -0.07 | 136.21
4.5 | 0.936 | 0.00728 | -0.071 | 128.669
5 | 0.991 | 0.00827 | -0.071 | 119.777
5.5 | 1.039 | 0.0088 | -0.071 | 118.114
6 | 1.077 | 0.01226 | -0.072 | 87.893
6.5 | 1.099 | 0.01319 | -0.072 | 83.353
7 | 1.091 | 0.01427 | -0.072 | 76.417
7.5 | 1.004 | 0.01575 | -0.072 | 63.776
8 | 0.697 | 0.01692 | -0.072 | 41.215
8.5 | 0.721 | 0.01937 | -0.072 | 37.217
9 | 0.624 | 0.06451 | -0.035 | 9.666
9.5 | 0.65 | 0.07468 | -0.034 | 8.699
10 | 0.676 | 0.0814 | -0.034 | 8.31
10.5 | 0.703 | 0.08434 | -0.035 | 8.336
11 | 0.73 | 0.08982 | -0.035 | 8.126
11.5 | 0.758 | 0.09186 | -0.038 | 8.25
12 | 0.787 | 0.09732 | -0.041 | 8.085
12.5 | 0.812 | 0.10058 | -0.039 | 8.075
13 | 0.839 | 0.10614 | -0.04 | 7.905
13.5 | 0.866 | 0.11084 | -0.041 | 7.811
14 | 0.893 | 0.11366 | -0.041 | 7.855
14.5 | 0.923 | 0.11926 | -0.045 | 7.743
15 | 0.952 | 0.1254 | -0.046 | 7.595
15.5 | 0.975 | 0.12861 | -0.045 | 7.585
16 | 1.002 | 0.13459 | -0.045 | 7.447
16.5 | 1.029 | 0.13476 | -0.046 | 7.638
17 | 1.056 | 0.13937 | -0.046 | 7.577
17.5 | 1.088 | 0.14464 | -0.05 | 7.525
18 | 1.119 | 0.14914 | -0.052 | 7.506
18.5 | 1.145 | 0.15953 | -0.052 | 7.179
19 | 1.166 | 0.15938 | -0.05 | 7.313
19.5 | 1.192 | 0.16469 | -0.05 | 7.238
20 | 1.219 | 0.17214 | -0.051 | 7.08

## 64. Re 3M Mach 0.50 (2)
BIGFOIL.COM POLAR EXPORT
JWL045
JWL045 9.2/2.7 |  |  |  | Cl Max: | 1.3223 | at alpha= | 8.5 | deg
XFOIL ncrit=9 |  |  |  | L/D Max: | 140.891 | at alpha= | 3 | deg
Re: | 3000000 |  |  | Cd Min: | 0.27557 | at alpha= | -20 | deg
Mach: | 0.5 |  |  | Cl=0 at alpha= | -2.69 | deg
|  |  |  | @ Cl=0.1, Cd= | 0.0059951
|  |  |  | @ Cl=0.4, Cd= | 0.0053589
|  |  |  | @ Cl=0.6, Cd= | 0.0048634
alpha (deg) | Cl | Cd | Cm | Cl/Cd
-20 | -0.8138 | 0.27557 | 0.0712 | -2.9532
-19.5 | -0.7914 | 0.2669 | 0.0659 | -2.9652
-19 | -0.7689 | 0.2581 | 0.0605 | -2.9791
-18.5 | -0.7478 | 0.24933 | 0.0554 | -2.9992
-18 | -0.7252 | 0.24204 | 0.0506 | -2.9962
-17.5 | -0.7027 | 0.23431 | 0.0459 | -2.999
-17 | -0.6804 | 0.22507 | 0.0408 | -3.0231
-16.5 | -0.6594 | 0.21649 | 0.0361 | -3.0459
-16 | -0.6389 | 0.20794 | 0.0314 | -3.0725
-15.5 | -0.6191 | 0.20021 | 0.0273 | -3.0923
-15 | -0.5999 | 0.19165 | 0.0229 | -3.1302
-14.5 | -0.5833 | 0.18156 | 0.0182 | -3.2127
-14 | -0.5649 | 0.17415 | 0.0144 | -3.2438
-13.5 | -0.5465 | 0.16654 | 0.0106 | -3.2815
-13 | -0.5317 | 0.15776 | 0.0066 | -3.3703
-12.5 | -0.5156 | 0.15007 | 0.0031 | -3.4357
-12 | -0.5022 | 0.14161 | -0.0006 | -3.5464
-11.5 | -0.4914 | 0.13289 | -0.0043 | -3.6978
-11 | -0.4831 | 0.12371 | -0.0082 | -3.9051
-10.5 | -0.4758 | 0.11475 | -0.012 | -4.1464
-10 | -0.4735 | 0.1052 | -0.0163 | -4.501
-9.5 | -0.4651 | 0.09729 | -0.0202 | -4.7806
-9 | -0.4593 | 0.08895 | -0.0246 | -5.1636
-8.5 | -0.4582 | 0.07993 | -0.0298 | -5.7325
-8 | -0.4608 | 0.06949 | -0.0379 | -6.6312
-7.5 | -0.4798 | 0.05982 | -0.0435 | -8.0207
-7 | -0.481 | 0.04342 | -0.0679 | -11.0778
-6.5 | -0.4847 | 0.02254 | -0.0866 | -21.504
-6 | -0.4486 | 0.01304 | -0.0884 | -34.4018
-5.5 | -0.3859 | 0.00992 | -0.0863 | -38.9012
-5 | -0.3173 | 0.00849 | -0.0842 | -37.3734
-4.5 | -0.2477 | 0.00765 | -0.0825 | -32.3791
-4 | -0.1783 | 0.00712 | -0.0811 | -25.0421
-3.5 | -0.1097 | 0.00668 | -0.08 | -16.4222
-3 | -0.0421 | 0.00632 | -0.0791 | -6.6614
-2.5 | 0.0258 | 0.00616 | -0.0784 | 4.1883
-2 | 0.0931 | 0.00602 | -0.0779 | 15.4651
-1.5 | 0.1595 | 0.00578 | -0.0775 | 27.5952
-0.5 | 0.2919 | 0.00549 | -0.0769 | 53.1694
0 | 0.3579 | 0.00541 | -0.0766 | 66.1553
0.5 | 0.4238 | 0.00533 | -0.0763 | 79.5122
1 | 0.4892 | 0.00525 | -0.076 | 93.181
1.5 | 0.5532 | 0.00506 | -0.0754 | 109.3281
2 | 0.6151 | 0.0048 | -0.0743 | 128.1458
2.5 | 0.6756 | 0.00485 | -0.0725 | 139.299
3 | 0.7594 | 0.00539 | -0.0759 | 140.8905
3.5 | 0.8167 | 0.00627 | -0.0736 | 130.2552
4 | 0.8741 | 0.00725 | -0.0712 | 120.5655
4.5 | 0.933 | 0.0082 | -0.0688 | 113.7805
5 | 0.9933 | 0.0091 | -0.0664 | 109.1538
5.5 | 1.0571 | 0.00979 | -0.064 | 107.9775
6 | 1.1205 | 0.01056 | -0.0613 | 106.108
6.5 | 1.1799 | 0.0117 | -0.0576 | 100.8462
7 | 1.237 | 0.01302 | -0.0532 | 95.0077
7.5 | 1.2851 | 0.01489 | -0.0474 | 86.3062
8 | 1.314 | 0.01759 | -0.0394 | 74.7015
8.5 | 1.3223 | 0.02155 | -0.0305 | 61.3596
9 | 1.3125 | 0.02751 | -0.0235 | 47.7099
9.5 | 1.2841 | 0.03589 | -0.0197 | 35.7788
10 | 1.2496 | 0.04602 | -0.0202 | 27.1534
10.5 | 1.213 | 0.05777 | -0.0243 | 20.9971
11 | 1.1762 | 0.07093 | -0.0309 | 16.5825
11.5 | 1.1409 | 0.08534 | -0.039 | 13.3689
12 | 1.1081 | 0.10056 | -0.0474 | 11.0193
12.5 | 1.0765 | 0.11596 | -0.0551 | 9.2834
13 | 1.0474 | 0.13116 | -0.0626 | 7.9857
13.5 | 1.0265 | 0.14595 | -0.0706 | 7.0332

## 65. Re 4M Mach 0.00 (1)
BIGFOIL.COM POLAR EXPORT
JWL045
JWL045 9.2/2.7 |  |  |  | Cl Max: | 1.307 | at alpha= | 12 | deg
JavaFoil+Calcfoil stall+Eppler ext transition |  |  |  | L/D Max: | 119.59 | at alpha= | 4 | deg
Re: | 4000000 |  |  | Cd Min: | 0.00485 | at alpha= | 1.5 | deg
Mach: | 0 |  |  | Cl=0 at alpha= | -2.5593 | deg
|  |  |  | @ Cl=0.1, Cd= | 0.0057751
|  |  |  | @ Cl=0.4, Cd= | 0.0054073
|  |  |  | @ Cl=0.6, Cd= | 0.0056041
alpha (deg) | Cl | Cd | Cm | Cl/Cd
-14.5 | -0.607 | 0.09797 | -0.027 | -6.192
-14 | -0.612 | 0.09256 | -0.027 | -6.613
-13.5 | -0.615 | 0.08785 | -0.027 | -7.003
-13 | -0.618 | 0.08097 | -0.029 | -7.633
-12.5 | -0.618 | 0.0746 | -0.03 | -8.289
-12 | -0.616 | 0.06854 | -0.032 | -8.986
-11.5 | -0.609 | 0.06409 | -0.032 | -9.504
-11 | -0.604 | 0.05644 | -0.035 | -10.698
-10.5 | -0.602 | 0.04542 | -0.038 | -13.245
-10 | -0.611 | 0.02818 | -0.044 | -21.698
-9.5 | -0.652 | 0.01063 | -0.051 | -61.403
-9 | -0.632 | 0.00741 | -0.052 | -85.388
-8.5 | -0.6 | 0.00738 | -0.053 | -81.26
-8 | -0.562 | 0.0071 | -0.053 | -79.194
-7.5 | -0.522 | 0.00686 | -0.053 | -76.087
-7 | -0.478 | 0.0067 | -0.054 | -71.313
-6.5 | -0.431 | 0.00657 | -0.054 | -65.67
-6 | -0.382 | 0.00644 | -0.054 | -59.356
-5.5 | -0.331 | 0.0063 | -0.055 | -52.46
-5 | -0.277 | 0.00621 | -0.055 | -44.665
-4.5 | -0.222 | 0.00665 | -0.055 | -33.442
-4 | -0.166 | 0.00635 | -0.056 | -26.212
-3.5 | -0.109 | 0.00629 | -0.056 | -17.39
-3 | -0.052 | 0.00621 | -0.056 | -8.317
-2.5 | 0.007 | 0.00617 | -0.057 | 1.068
-2 | 0.065 | 0.00587 | -0.057 | 11.105
-1.5 | 0.124 | 0.00571 | -0.057 | 21.7
-1 | 0.183 | 0.00564 | -0.058 | 32.383
-0.5 | 0.241 | 0.00556 | -0.058 | 43.361
0 | 0.3 | 0.0055 | -0.058 | 54.504
0.5 | 0.358 | 0.00545 | -0.059 | 65.814
1 | 0.417 | 0.00539 | -0.059 | 77.412
1.5 | 0.476 | 0.00485 | -0.059 | 98.131
2 | 0.534 | 0.00539 | -0.06 | 99.063
2.5 | 0.593 | 0.00558 | -0.06 | 106.148
3 | 0.651 | 0.00578 | -0.06 | 112.46
3.5 | 0.708 | 0.00603 | -0.061 | 117.343
4 | 0.764 | 0.00639 | -0.061 | 119.59
4.5 | 0.819 | 0.00689 | -0.061 | 119.01
5 | 0.873 | 0.0073 | -0.062 | 119.563
5.5 | 0.926 | 0.00793 | -0.062 | 116.797
6 | 0.976 | 0.00828 | -0.062 | 117.901
6.5 | 1.025 | 0.00975 | -0.063 | 105.084
7 | 1.07 | 0.01022 | -0.063 | 104.727
7.5 | 1.113 | 0.01072 | -0.063 | 103.895
8 | 1.153 | 0.01129 | -0.064 | 102.133
8.5 | 1.189 | 0.01062 | -0.064 | 111.972
9 | 1.22 | 0.01114 | -0.064 | 109.548
9.5 | 1.247 | 0.01064 | -0.064 | 117.223
10 | 1.27 | 0.01375 | -0.065 | 92.363
10.5 | 1.288 | 0.01441 | -0.065 | 89.344
11 | 1.3 | 0.0153 | -0.065 | 84.95
11.5 | 1.306 | 0.01624 | -0.065 | 80.416
12 | 1.307 | 0.0173 | -0.065 | 75.526
12.5 | 1.297 | 0.01858 | -0.065 | 69.793
13 | 1.272 | 0.02016 | -0.065 | 63.113
13.5 | 1.24 | 0.0224 | -0.064 | 55.352
14 | 1.201 | 0.02527 | -0.064 | 47.544
14.5 | 1.149 | 0.0314 | -0.063 | 36.579
15 | 1.085 | 0.04213 | -0.06 | 25.762
15.5 | 1.002 | 0.06641 | -0.055 | 15.088
16 | 0.925 | 0.09706 | -0.047 | 9.529
16.5 | 0.877 | 0.11226 | -0.043 | 7.815
17 | 0.836 | 0.12446 | -0.04 | 6.715

## 66. Re 4M Mach 0.00 (2)
BIGFOIL.COM POLAR EXPORT
JWL045
JWL045 9.2/2.7 |  |  |  | Cl Max: | 1.8251 | at alpha= | 18 | deg
XFOIL ncrit=9 |  |  |  | L/D Max: | 134.295 | at alpha= | 3 | deg
Re: | 4000000 |  |  | Cd Min: | 0.24825 | at alpha= | -20 | deg
Mach: | 0 |  |  | Cl=0 at alpha= | -2.7176 | deg
|  |  |  | @ Cl=0.1, Cd= | 0.0053342
|  |  |  | @ Cl=0.4, Cd= | 0.0048612
|  |  |  | @ Cl=0.6, Cd= | 0.0046166
alpha (deg) | Cl | Cd | Cm | Cl/Cd
-20 | -0.7435 | 0.24825 | 0.0595 | -2.995
-19.5 | -0.7265 | 0.24167 | 0.0554 | -3.0062
-19 | -0.7098 | 0.23309 | 0.051 | -3.0452
-18.5 | -0.694 | 0.22569 | 0.0469 | -3.075
-18 | -0.6803 | 0.21797 | 0.0428 | -3.1211
-17.5 | -0.6662 | 0.21028 | 0.0387 | -3.1682
-15.5 | -1.2932 | 0.03041 | -0.0697 | -42.5255
-15 | -1.2623 | 0.02763 | -0.0701 | -45.6858
-14.5 | -1.2508 | 0.0214 | -0.0702 | -58.4486
-14 | -1.2095 | 0.01945 | -0.0697 | -62.1851
-13.5 | -1.1639 | 0.0182 | -0.0691 | -63.9505
-13 | -1.1178 | 0.01711 | -0.0683 | -65.3302
-12.5 | -1.0729 | 0.01611 | -0.067 | -66.5984
-12 | -1.0294 | 0.01515 | -0.0653 | -67.9472
-11.5 | -0.9729 | 0.0142 | -0.0663 | -68.5141
-11 | -0.9115 | 0.01325 | -0.0682 | -68.7925
-10.5 | -0.8483 | 0.01241 | -0.0704 | -68.3562
-10 | -0.7923 | 0.01182 | -0.0708 | -67.0305
-9.5 | -0.7415 | 0.01123 | -0.07 | -66.0285
-9 | -0.6949 | 0.00985 | -0.0685 | -70.5482
-8.5 | -0.6431 | 0.00909 | -0.0678 | -70.7481
-8 | -0.5891 | 0.00864 | -0.0674 | -68.1829
-7.5 | -0.5343 | 0.00825 | -0.0672 | -64.7636
-7 | -0.4792 | 0.00789 | -0.0671 | -60.7351
-6.5 | -0.4235 | 0.00762 | -0.067 | -55.5774
-6 | -0.3677 | 0.00729 | -0.0669 | -50.439
-5.5 | -0.3123 | 0.00681 | -0.0668 | -45.859
-5 | -0.2563 | 0.00653 | -0.0667 | -39.2496
-4.5 | -0.2 | 0.00633 | -0.0666 | -31.5956
-4 | -0.1439 | 0.00609 | -0.0666 | -23.6289
-3.5 | -0.0881 | 0.00578 | -0.0665 | -15.2422
-3 | -0.0318 | 0.00568 | -0.0665 | -5.5986
-2.5 | 0.0245 | 0.00557 | -0.0664 | 4.3986
-2 | 0.0805 | 0.00539 | -0.0664 | 14.9351
-1.5 | 0.1364 | 0.00523 | -0.0663 | 26.0803
-1 | 0.1924 | 0.00509 | -0.0663 | 37.7996
-0.5 | 0.2485 | 0.00501 | -0.0663 | 49.6008
0 | 0.3045 | 0.00495 | -0.0663 | 61.5152
0.5 | 0.3601 | 0.00489 | -0.0662 | 73.6401
1 | 0.4155 | 0.00485 | -0.0661 | 85.6701
1.5 | 0.4697 | 0.00468 | -0.0659 | 100.3632
2 | 0.523 | 0.0045 | -0.0654 | 116.2222
2.5 | 0.5754 | 0.00453 | -0.0647 | 127.0199
3 | 0.6379 | 0.00475 | -0.0664 | 134.2947
3.5 | 0.696 | 0.00536 | -0.0672 | 129.8507
4 | 0.7456 | 0.00605 | -0.0661 | 123.2397
4.5 | 0.7962 | 0.00667 | -0.0652 | 119.3703
5 | 0.8476 | 0.00724 | -0.0645 | 117.0718
5.5 | 0.8996 | 0.00776 | -0.0638 | 115.9278
6 | 0.9509 | 0.00836 | -0.0631 | 113.744
6.5 | 1.0036 | 0.00878 | -0.0626 | 114.3052
7 | 1.0557 | 0.00925 | -0.062 | 114.1297
7.5 | 1.1082 | 0.00966 | -0.0616 | 114.7205
8 | 1.1599 | 0.01013 | -0.0611 | 114.5015
8.5 | 1.2104 | 0.01074 | -0.0603 | 112.7002
9 | 1.26 | 0.0114 | -0.0595 | 110.5263
9.5 | 1.3105 | 0.01189 | -0.0589 | 110.2187
10 | 1.3599 | 0.01247 | -0.0581 | 109.0537
10.5 | 1.4083 | 0.0131 | -0.0572 | 107.5038
11 | 1.4548 | 0.01387 | -0.0561 | 104.8882
11.5 | 1.498 | 0.01491 | -0.0545 | 100.4695
12 | 1.5433 | 0.01562 | -0.0533 | 98.8028
12.5 | 1.587 | 0.0164 | -0.0519 | 96.7683
13 | 1.6284 | 0.01726 | -0.0501 | 94.3453
13.5 | 1.6671 | 0.01821 | -0.0481 | 91.5486
14 | 1.6989 | 0.01931 | -0.045 | 87.9803
14.5 | 1.7217 | 0.02084 | -0.0408 | 82.6152
15 | 1.7384 | 0.02289 | -0.0366 | 75.9458
15.5 | 1.7616 | 0.02464 | -0.0337 | 71.4935
16 | 1.7823 | 0.02674 | -0.0311 | 66.653
16.5 | 1.7995 | 0.02931 | -0.0287 | 61.3954
17 | 1.8127 | 0.03245 | -0.0267 | 55.8613
17.5 | 1.8214 | 0.03622 | -0.0252 | 50.2871
18 | 1.8251 | 0.04075 | -0.0241 | 44.7877
18.5 | 1.8231 | 0.04621 | -0.0237 | 39.4525
19 | 1.8147 | 0.05282 | -0.0241 | 34.3563
19.5 | 1.7992 | 0.06081 | -0.0255 | 29.5872
20 | 1.7741 | 0.07069 | -0.0282 | 25.0969

## 67. Re 4M Mach 0.10 (1)
BIGFOIL.COM POLAR EXPORT
JWL045
JWL045 9.2/2.7 |  |  |  | Cl Max: | 1.296 | at alpha= | 11.5 | deg
JavaFoil+Calcfoil stall+Eppler ext transition |  |  |  | L/D Max: | 119.985 | at alpha= | 9 | deg
Re: | 4000000 |  |  | Cd Min: | 0.00484 | at alpha= | 1.5 | deg
Mach: | 0.1 |  |  | Cl=0 at alpha= | -2.5593 | deg
|  |  |  | @ Cl=0.1, Cd= | 0.0057869
|  |  |  | @ Cl=0.4, Cd= | 0.005409
|  |  |  | @ Cl=0.6, Cd= | 0.0056038
alpha (deg) | Cl | Cd | Cm | Cl/Cd
-14.5 | -0.581 | 0.09766 | -0.027 | -5.948
-14 | -0.589 | 0.09224 | -0.028 | -6.391
-13.5 | -0.596 | 0.0874 | -0.028 | -6.815
-13 | -0.599 | 0.08281 | -0.028 | -7.235
-12.5 | -0.602 | 0.07685 | -0.029 | -7.827
-12 | -0.602 | 0.07056 | -0.031 | -8.528
-11.5 | -0.597 | 0.06635 | -0.031 | -8.999
-11 | -0.592 | 0.05927 | -0.034 | -9.996
-10.5 | -0.59 | 0.04938 | -0.037 | -11.941
-10 | -0.589 | 0.03729 | -0.041 | -15.795
-9.5 | -0.633 | 0.01267 | -0.05 | -49.932
-9 | -0.63 | 0.00961 | -0.053 | -65.585
-8.5 | -0.599 | 0.00742 | -0.053 | -80.663
-8 | -0.562 | 0.00719 | -0.053 | -78.227
-7.5 | -0.522 | 0.0069 | -0.054 | -75.661
-7 | -0.479 | 0.00675 | -0.054 | -70.992
-6.5 | -0.432 | 0.00659 | -0.054 | -65.592
-6 | -0.383 | 0.00646 | -0.055 | -59.342
-5.5 | -0.332 | 0.00634 | -0.055 | -52.346
-5 | -0.278 | 0.00624 | -0.055 | -44.631
-4.5 | -0.223 | 0.00666 | -0.056 | -33.553
-4 | -0.167 | 0.00634 | -0.056 | -26.376
-3.5 | -0.11 | 0.00629 | -0.056 | -17.468
-3 | -0.052 | 0.00621 | -0.057 | -8.359
-2.5 | 0.007 | 0.00615 | -0.057 | 1.078
-2 | 0.065 | 0.00587 | -0.057 | 11.151
-1.5 | 0.124 | 0.00573 | -0.058 | 21.699
-1 | 0.183 | 0.00564 | -0.058 | 32.553
-0.5 | 0.242 | 0.00556 | -0.058 | 43.616
0 | 0.301 | 0.00552 | -0.059 | 54.613
0.5 | 0.36 | 0.00547 | -0.059 | 65.889
1 | 0.419 | 0.00538 | -0.059 | 77.854
1.5 | 0.478 | 0.00484 | -0.06 | 98.649
2 | 0.537 | 0.00491 | -0.06 | 109.396
2.5 | 0.596 | 0.00559 | -0.06 | 106.548
3 | 0.654 | 0.00579 | -0.061 | 112.934
3.5 | 0.711 | 0.00607 | -0.061 | 117.118
4 | 0.768 | 0.00641 | -0.061 | 119.836
4.5 | 0.823 | 0.00692 | -0.062 | 118.961
5 | 0.877 | 0.00738 | -0.062 | 118.957
5.5 | 0.93 | 0.00795 | -0.062 | 116.998
6 | 0.98 | 0.00833 | -0.063 | 117.584
6.5 | 1.029 | 0.00873 | -0.063 | 117.875
7 | 1.074 | 0.00916 | -0.063 | 117.307
7.5 | 1.117 | 0.00961 | -0.064 | 116.259
8 | 1.155 | 0.01014 | -0.064 | 113.943
8.5 | 1.19 | 0.01071 | -0.064 | 111.12
9 | 1.221 | 0.01017 | -0.065 | 119.985
9.5 | 1.247 | 0.01075 | -0.065 | 115.917
10 | 1.268 | 0.01386 | -0.065 | 91.484
10.5 | 1.283 | 0.01461 | -0.065 | 87.804
11 | 1.292 | 0.01559 | -0.065 | 82.879
11.5 | 1.296 | 0.01655 | -0.065 | 78.277
12 | 1.293 | 0.01769 | -0.065 | 73.094
12.5 | 1.279 | 0.01909 | -0.065 | 66.961
13 | 1.248 | 0.02088 | -0.065 | 59.808
13.5 | 1.21 | 0.02351 | -0.064 | 51.45
14 | 1.163 | 0.02716 | -0.064 | 42.844
14.5 | 1.093 | 0.03753 | -0.061 | 29.134
15 | 1.004 | 0.06099 | -0.056 | 16.46
15.5 | 0.912 | 0.09721 | -0.045 | 9.38
16 | 0.863 | 0.11062 | -0.042 | 7.805
16.5 | 0.82 | 0.12027 | -0.039 | 6.819

## 68. Re 4M Mach 0.10 (2)
BIGFOIL.COM POLAR EXPORT
JWL045
JWL045 9.2/2.7 |  |  |  | Cl Max: | 1.8053 | at alpha= | 17.5 | deg
XFOIL ncrit=9 |  |  |  | L/D Max: | 134.769 | at alpha= | 3 | deg
Re: | 4000000 |  |  | Cd Min: | 0.12143 | at alpha= | -15.5 | deg
Mach: | 0.1 |  |  | Cl=0 at alpha= | -2.7164 | deg
|  |  |  | @ Cl=0.1, Cd= | 0.0053556
|  |  |  | @ Cl=0.4, Cd= | 0.0048728
|  |  |  | @ Cl=0.6, Cd= | 0.0046146
alpha (deg) | Cl | Cd | Cm | Cl/Cd
-15.5 | -0.8281 | 0.12143 | -0.0009 | -6.8196
-15 | -1.1727 | 0.05187 | -0.048 | -22.6084
-14.5 | -1.2095 | 0.0304 | -0.0709 | -39.7862
-14 | -1.2099 | 0.02213 | -0.0722 | -54.6724
-13.5 | -1.1701 | 0.01974 | -0.0715 | -59.2756
-13 | -1.1248 | 0.0183 | -0.0706 | -61.4645
-12.5 | -1.0793 | 0.01713 | -0.0694 | -63.0064
-12 | -1.0354 | 0.01604 | -0.0676 | -64.5511
-11.5 | -0.9814 | 0.01496 | -0.0678 | -65.6016
-11 | -0.9195 | 0.01385 | -0.0696 | -66.3899
-10.5 | -0.8558 | 0.01287 | -0.0717 | -66.4957
-10 | -0.799 | 0.01217 | -0.0721 | -65.6532
-9.5 | -0.7476 | 0.01154 | -0.0711 | -64.7834
-9 | -0.6998 | 0.01035 | -0.0696 | -67.6135
-8.5 | -0.6485 | 0.00928 | -0.0687 | -69.8815
-8 | -0.594 | 0.00877 | -0.0683 | -67.7309
-7.5 | -0.5387 | 0.00835 | -0.068 | -64.515
-7 | -0.483 | 0.00797 | -0.0678 | -60.6023
-6.5 | -0.4268 | 0.00767 | -0.0676 | -55.6454
-6 | -0.3704 | 0.00736 | -0.0675 | -50.3261
-5.5 | -0.3146 | 0.00685 | -0.0673 | -45.927
-5 | -0.2582 | 0.00655 | -0.0672 | -39.4198
-4.5 | -0.2015 | 0.00635 | -0.0671 | -31.7323
-4 | -0.1449 | 0.00611 | -0.067 | -23.7152
-3.5 | -0.0888 | 0.0058 | -0.0669 | -15.3103
-3 | -0.0321 | 0.00568 | -0.0668 | -5.6514
-2.5 | 0.0245 | 0.00558 | -0.0668 | 4.3907
-2 | 0.0809 | 0.00541 | -0.0667 | 14.9538
-1.5 | 0.1371 | 0.00525 | -0.0667 | 26.1143
-1 | 0.1935 | 0.0051 | -0.0666 | 37.9412
-0.5 | 0.2499 | 0.00502 | -0.0666 | 49.7809
0 | 0.3062 | 0.00496 | -0.0666 | 61.7339
0.5 | 0.3622 | 0.0049 | -0.0665 | 73.9184
1 | 0.4179 | 0.00486 | -0.0664 | 85.9877
1.5 | 0.4724 | 0.00469 | -0.0662 | 100.7249
2 | 0.5261 | 0.00451 | -0.0658 | 116.6519
2.5 | 0.5787 | 0.00454 | -0.065 | 127.467
3 | 0.6415 | 0.00476 | -0.0667 | 134.7689
3.5 | 0.6998 | 0.00539 | -0.0674 | 129.833
4.5 | 0.8007 | 0.00672 | -0.0654 | 119.1518
5 | 0.8524 | 0.00729 | -0.0646 | 116.9273
5.5 | 0.9048 | 0.0078 | -0.0639 | 116
6 | 0.9566 | 0.0084 | -0.0632 | 113.881
6.5 | 1.0096 | 0.00884 | -0.0626 | 114.2081
7 | 1.0623 | 0.0093 | -0.062 | 114.2258
7.5 | 1.1151 | 0.00973 | -0.0615 | 114.6043
8 | 1.1672 | 0.01023 | -0.0609 | 114.0958
8.5 | 1.2177 | 0.01089 | -0.06 | 111.8182
9 | 1.2681 | 0.01152 | -0.0591 | 110.0781
9.5 | 1.319 | 0.01203 | -0.0584 | 109.6426
10 | 1.3687 | 0.01265 | -0.0575 | 108.1976
10.5 | 1.4172 | 0.01332 | -0.0564 | 106.3964
11 | 1.4626 | 0.01428 | -0.0549 | 102.423
11.5 | 1.5075 | 0.01518 | -0.0533 | 99.3083
12 | 1.5528 | 0.01595 | -0.0519 | 97.3542
12.5 | 1.596 | 0.0168 | -0.0502 | 95
13 | 1.6368 | 0.01774 | -0.0481 | 92.2661
13.5 | 1.6728 | 0.0188 | -0.0454 | 88.9787
14 | 1.699 | 0.02019 | -0.0414 | 84.1506
14.5 | 1.7153 | 0.02228 | -0.0366 | 76.9883
15 | 1.7389 | 0.02404 | -0.0334 | 72.3336
15.5 | 1.76 | 0.02615 | -0.0304 | 67.304
16 | 1.7783 | 0.02868 | -0.0279 | 62.0049
16.5 | 1.7925 | 0.03179 | -0.0257 | 56.3857
17 | 1.8016 | 0.03559 | -0.0239 | 50.621
17.5 | 1.8053 | 0.04021 | -0.0227 | 44.8968
18 | 1.8027 | 0.04584 | -0.0222 | 39.3259
18.5 | 1.7925 | 0.05276 | -0.0226 | 33.9746
19 | 1.7728 | 0.06146 | -0.0243 | 28.8448
19.5 | 1.7429 | 0.07219 | -0.0274 | 24.1432
20 | 1.7029 | 0.08504 | -0.032 | 20.0247

## 69. Re 4M Mach 0.25 (1)
BIGFOIL.COM POLAR EXPORT
JWL045
JWL045 9.2/2.7 |  |  |  | Cl Max: | 1.239 | at alpha= | 10 | deg
JavaFoil+Calcfoil stall+Eppler ext transition |  |  |  | L/D Max: | 130.725 | at alpha= | 5 | deg
Re: | 4000000 |  |  | Cd Min: | 0.00489 | at alpha= | 1.5 | deg
Mach: | 0.25 |  |  | Cl=0 at alpha= | -2.5583 | deg
|  |  |  | @ Cl=0.1, Cd= | 0.0058343
|  |  |  | @ Cl=0.4, Cd= | 0.0054603
|  |  |  | @ Cl=0.6, Cd= | 0.005532
alpha (deg) | Cl | Cd | Cm | Cl/Cd
-13.5 | -0.414 | 0.09021 | -0.029 | -4.587
-13 | -0.445 | 0.0851 | -0.029 | -5.224
-12.5 | -0.471 | 0.08005 | -0.03 | -5.878
-12 | -0.492 | 0.07508 | -0.03 | -6.548
-11.5 | -0.507 | 0.07174 | -0.03 | -7.061
-11 | -0.516 | 0.06785 | -0.03 | -7.607
-10.5 | -0.52 | 0.06404 | -0.03 | -8.117
-10 | -0.521 | 0.0574 | -0.033 | -9.08
-9.5 | -0.52 | 0.04891 | -0.036 | -10.639
-9 | -0.525 | 0.03456 | -0.042 | -15.193
-8.5 | -0.585 | 0.00972 | -0.054 | -60.212
-8 | -0.557 | 0.00747 | -0.055 | -74.618
-7.5 | -0.522 | 0.00713 | -0.055 | -73.256
-7 | -0.482 | 0.00691 | -0.055 | -69.799
-6.5 | -0.438 | 0.00672 | -0.056 | -65.122
-6 | -0.39 | 0.00658 | -0.056 | -59.228
-5.5 | -0.339 | 0.00641 | -0.057 | -52.783
-5 | -0.285 | 0.00629 | -0.057 | -45.272
-4.5 | -0.229 | 0.00618 | -0.057 | -37.022
-4 | -0.171 | 0.00642 | -0.058 | -26.7
-3.5 | -0.113 | 0.00634 | -0.058 | -17.787
-3 | -0.053 | 0.00625 | -0.058 | -8.523
-2.5 | 0.007 | 0.0062 | -0.059 | 1.097
-2 | 0.067 | 0.00591 | -0.059 | 11.387
-1.5 | 0.128 | 0.00577 | -0.059 | 22.157
-1 | 0.188 | 0.00568 | -0.06 | 33.198
-0.5 | 0.249 | 0.0056 | -0.06 | 44.512
0 | 0.31 | 0.00553 | -0.06 | 55.928
0.5 | 0.37 | 0.00548 | -0.061 | 67.555
1 | 0.431 | 0.00544 | -0.061 | 79.213
1.5 | 0.491 | 0.00489 | -0.061 | 100.329
2 | 0.552 | 0.00494 | -0.062 | 111.718
2.5 | 0.612 | 0.00568 | -0.062 | 107.722
3 | 0.672 | 0.00589 | -0.062 | 114.097
3.5 | 0.731 | 0.0062 | -0.063 | 117.911
4 | 0.789 | 0.00658 | -0.063 | 119.919
4.5 | 0.845 | 0.00724 | -0.063 | 116.764
5 | 0.9 | 0.00688 | -0.064 | 130.725
5.5 | 0.952 | 0.00816 | -0.064 | 116.604
6 | 1.002 | 0.00858 | -0.064 | 116.838
6.5 | 1.049 | 0.00902 | -0.065 | 116.298
7 | 1.093 | 0.0095 | -0.065 | 115.007
7.5 | 1.132 | 0.01004 | -0.065 | 112.739
8 | 1.167 | 0.01066 | -0.066 | 109.464
8.5 | 1.195 | 0.01016 | -0.066 | 117.67
9 | 1.217 | 0.01333 | -0.066 | 91.296
9.5 | 1.232 | 0.01418 | -0.066 | 86.886
10 | 1.239 | 0.01494 | -0.067 | 82.892
10.5 | 1.237 | 0.01595 | -0.067 | 77.523
11 | 1.224 | 0.01736 | -0.067 | 70.486
11.5 | 1.202 | 0.01892 | -0.066 | 63.498
12 | 1.169 | 0.02101 | -0.066 | 55.647
12.5 | 1.1 | 0.02748 | -0.064 | 40.006
13 | 0.922 | 0.07276 | -0.048 | 12.678
13.5 | 0.835 | 0.09299 | -0.037 | 8.977
14 | 0.766 | 0.09876 | -0.037 | 7.76
14.5 | 0.692 | 0.1057 | -0.037 | 6.544
15 | 0.611 | 0.11535 | -0.036 | 5.299

## 70. Re 4M Mach 0.25 (2)
BIGFOIL.COM POLAR EXPORT
JWL045
JWL045 9.2/2.7 |  |  |  | Cl Max: | 1.6724 | at alpha= | 14.5 | deg
XFOIL ncrit=9 |  |  |  | L/D Max: | 135.667 | at alpha= | 3 | deg
Re: | 4000000 |  |  | Cd Min: | 0.19675 | at alpha= | -16.5 | deg
Mach: | 0.25 |  |  | Cl=0 at alpha= | -2.7109 | deg
|  |  |  | @ Cl=0.1, Cd= | 0.0054348
|  |  |  | @ Cl=0.4, Cd= | 0.0049308
|  |  |  | @ Cl=0.6, Cd= | 0.0046402
alpha (deg) | Cl | Cd | Cm | Cl/Cd
-16.5 | -0.645 | 0.19675 | 0.0315 | -3.2783
-16 | -0.6282 | 0.19031 | 0.0278 | -3.3009
-15.5 | -0.6118 | 0.18399 | 0.0244 | -3.3252
-15 | -0.5973 | 0.17672 | 0.0209 | -3.3799
-14.5 | -0.5865 | 0.16805 | 0.0171 | -3.49
-14 | -0.5859 | 0.15632 | 0.0126 | -3.7481
-13.5 | -0.5866 | 0.14517 | 0.0081 | -4.0408
-12.5 | -0.7434 | 0.09254 | -0.0179 | -8.0333
-12 | -0.8478 | 0.06698 | -0.0367 | -12.6575
-11.5 | -0.9655 | 0.02834 | -0.0761 | -34.0685
-11 | -0.9458 | 0.02276 | -0.0753 | -41.5554
-10 | -0.8303 | 0.01583 | -0.0794 | -52.451
-9.5 | -0.7787 | 0.01424 | -0.0778 | -54.684
-9 | -0.7278 | 0.01302 | -0.0757 | -55.8986
-8.5 | -0.6749 | 0.0115 | -0.0743 | -58.687
-8 | -0.6208 | 0.0098 | -0.0732 | -63.3469
-7 | -0.5043 | 0.00848 | -0.0718 | -59.4693
-6.5 | -0.4453 | 0.00802 | -0.0712 | -55.5237
-6 | -0.3862 | 0.00764 | -0.0708 | -50.5497
-5.5 | -0.3277 | 0.00714 | -0.0703 | -45.8964
-5 | -0.2689 | 0.00672 | -0.07 | -40.0149
-4.5 | -0.2098 | 0.00644 | -0.0697 | -32.5776
-4 | -0.1508 | 0.00623 | -0.0695 | -24.2055
-3.5 | -0.0926 | 0.0059 | -0.0692 | -15.6949
-3 | -0.034 | 0.00573 | -0.069 | -5.9337
-2.5 | 0.0248 | 0.00563 | -0.0689 | 4.405
-2 | 0.0831 | 0.00549 | -0.0688 | 15.1366
-1.5 | 0.1413 | 0.0053 | -0.0687 | 26.6604
-1 | 0.1994 | 0.00517 | -0.0686 | 38.5687
-0.5 | 0.2577 | 0.00508 | -0.0685 | 50.7283
0 | 0.3158 | 0.00501 | -0.0685 | 63.0339
0.5 | 0.3736 | 0.00494 | -0.0684 | 75.6275
1 | 0.4313 | 0.00492 | -0.0683 | 87.6626
1.5 | 0.4876 | 0.00476 | -0.068 | 102.437
2 | 0.543 | 0.00458 | -0.0675 | 118.559
2.5 | 0.5973 | 0.00463 | -0.0667 | 129.0065
3 | 0.6607 | 0.00487 | -0.068 | 135.6674
3.5 | 0.7214 | 0.00553 | -0.0687 | 130.4521
4 | 0.7728 | 0.00626 | -0.0674 | 123.4505
4.5 | 0.8256 | 0.00692 | -0.0663 | 119.3064
5 | 0.8793 | 0.00751 | -0.0653 | 117.0839
5.5 | 0.9328 | 0.00817 | -0.0643 | 114.1738
6 | 0.988 | 0.00864 | -0.0634 | 114.3519
6.5 | 1.0429 | 0.00918 | -0.0625 | 113.6057
7 | 1.0984 | 0.00963 | -0.0616 | 114.0602
7.5 | 1.1533 | 0.01015 | -0.0606 | 113.6256
8 | 1.2068 | 0.01083 | -0.0594 | 111.4312
8.5 | 1.259 | 0.01163 | -0.0578 | 108.2545
9 | 1.3124 | 0.01226 | -0.0565 | 107.0473
9.5 | 1.3645 | 0.013 | -0.0549 | 104.9615
10 | 1.415 | 0.01385 | -0.053 | 102.1661
10.5 | 1.4585 | 0.01529 | -0.0501 | 95.3891
11 | 1.5072 | 0.01615 | -0.0479 | 93.3251
11.5 | 1.5514 | 0.01729 | -0.0451 | 89.7282
12 | 1.5911 | 0.01855 | -0.0416 | 85.7736
12.5 | 1.622 | 0.02001 | -0.037 | 81.0595
13 | 1.6339 | 0.02275 | -0.0309 | 71.8198
13.5 | 1.6534 | 0.02529 | -0.0266 | 65.3776
14 | 1.6666 | 0.02864 | -0.0229 | 58.1913
14.5 | 1.6724 | 0.03301 | -0.0199 | 50.6634
15 | 1.6707 | 0.03856 | -0.018 | 43.3273
15.5 | 1.6612 | 0.04543 | -0.0175 | 36.5661
16 | 1.644 | 0.05376 | -0.0184 | 30.5804
16.5 | 1.6187 | 0.06388 | -0.0211 | 25.3397
17 | 1.5875 | 0.07561 | -0.0254 | 20.9959
17.5 | 1.548 | 0.08923 | -0.0312 | 17.3484
18 | 1.4979 | 0.10526 | -0.0389 | 14.2305
18.5 | 1.4417 | 0.12317 | -0.0482 | 11.705
19 | 1.3711 | 0.1448 | -0.0605 | 9.4689
19.5 | 1.3033 | 0.16751 | -0.0745 | 7.7804

## 71. Re 4M Mach 0.50 (1)
BIGFOIL.COM POLAR EXPORT
JWL045
JWL045 9.2/2.7 |  |  |  | Cl Max: | 1.222 | at alpha= | 20 | deg
JavaFoil+Calcfoil stall+Eppler ext transition |  |  |  | L/D Max: | 135.772 | at alpha= | 3.5 | deg
Re: | 4000000 |  |  | Cd Min: | 0.00514 | at alpha= | 1.5 | deg
Mach: | 0.5 |  |  | Cl=0 at alpha= | -2.5597 | deg
|  |  |  | @ Cl=0.1, Cd= | 0.0061287
|  |  |  | @ Cl=0.4, Cd= | 0.0055997
|  |  |  | @ Cl=0.6, Cd= | 0.0051553
alpha (deg) | Cl | Cd | Cm | Cl/Cd
-20 | -0.922 | 0.16064 | -0.033 | -5.738
-19.5 | -0.896 | 0.15562 | -0.033 | -5.757
-19 | -0.869 | 0.152 | -0.033 | -5.719
-18.5 | -0.842 | 0.1489 | -0.032 | -5.652
-18 | -0.815 | 0.14512 | -0.032 | -5.619
-17.5 | -0.79 | 0.14018 | -0.032 | -5.633
-17 | -0.764 | 0.13515 | -0.031 | -5.652
-16.5 | -0.738 | 0.13009 | -0.032 | -5.674
-16 | -0.712 | 0.12394 | -0.032 | -5.747
-15.5 | -0.688 | 0.12324 | -0.032 | -5.581
-15 | -0.661 | 0.11882 | -0.032 | -5.566
-14.5 | -0.633 | 0.11487 | -0.031 | -5.515
-14 | -0.607 | 0.10655 | -0.03 | -5.697
-13.5 | -0.581 | 0.10334 | -0.03 | -5.621
-13 | -0.555 | 0.10007 | -0.03 | -5.544
-12.5 | -0.529 | 0.09387 | -0.03 | -5.631
-12 | -0.502 | 0.09202 | -0.03 | -5.46
-11.5 | -0.476 | 0.08743 | -0.03 | -5.448
-11 | -0.45 | 0.08531 | -0.031 | -5.279
-10.5 | -0.423 | 0.08209 | -0.029 | -5.157
-10 | -0.397 | 0.07742 | -0.028 | -5.122
-9.5 | -0.37 | 0.07565 | -0.029 | -4.894
-9 | -0.344 | 0.07317 | -0.029 | -4.7
-8.5 | -0.317 | 0.06554 | -0.029 | -4.843
-8 | -0.292 | 0.05731 | -0.031 | -5.086
-7.5 | -0.267 | 0.04861 | -0.035 | -5.486
-7 | -0.243 | 0.04109 | -0.04 | -5.918
-6.5 | -0.254 | 0.01058 | -0.06 | -24.037
-6 | -0.374 | 0.00725 | -0.063 | -51.623
-5.5 | -0.35 | 0.007 | -0.063 | -50.003
-5 | -0.305 | 0.00671 | -0.064 | -45.372
-4.5 | -0.249 | 0.00646 | -0.064 | -38.604
-4 | -0.189 | 0.0063 | -0.064 | -30
-3.5 | -0.125 | 0.00655 | -0.065 | -19.103
-3 | -0.059 | 0.00638 | -0.065 | -9.291
-2.5 | 0.008 | 0.00634 | -0.066 | 1.197
-2 | 0.075 | 0.00625 | -0.066 | 12.009
-1.5 | 0.143 | 0.00592 | -0.066 | 24.14
-1 | 0.211 | 0.00578 | -0.067 | 36.431
-0.5 | 0.278 | 0.00571 | -0.067 | 48.79
0 | 0.346 | 0.00564 | -0.067 | 61.302
0.5 | 0.413 | 0.00559 | -0.068 | 73.912
1 | 0.481 | 0.00565 | -0.068 | 85.065
1.5 | 0.548 | 0.00514 | -0.069 | 106.651
2 | 0.616 | 0.00516 | -0.069 | 119.205
2.5 | 0.683 | 0.00536 | -0.069 | 127.354
3 | 0.749 | 0.00563 | -0.07 | 133.049
3.5 | 0.814 | 0.006 | -0.07 | 135.772
4 | 0.877 | 0.00662 | -0.071 | 132.433
4.5 | 0.936 | 0.00758 | -0.071 | 123.461
5 | 0.991 | 0.00877 | -0.071 | 112.963
5.5 | 1.04 | 0.00835 | -0.072 | 124.516
6 | 1.078 | 0.00897 | -0.072 | 120.201
6.5 | 1.1 | 0.01252 | -0.072 | 87.89
7 | 1.092 | 0.01353 | -0.072 | 80.69
7.5 | 1.006 | 0.01492 | -0.073 | 67.443
8 | 0.699 | 0.01599 | -0.073 | 43.734
8.5 | 0.725 | 0.01809 | -0.072 | 40.067
9 | 0.626 | 0.06276 | -0.039 | 9.972
9.5 | 0.65 | 0.07265 | -0.035 | 8.947
10 | 0.677 | 0.07853 | -0.035 | 8.617
10.5 | 0.703 | 0.08146 | -0.035 | 8.635
11 | 0.73 | 0.08408 | -0.036 | 8.684
11.5 | 0.76 | 0.0884 | -0.04 | 8.592
12 | 0.787 | 0.09374 | -0.041 | 8.398
12.5 | 0.813 | 0.09719 | -0.04 | 8.362
13 | 0.839 | 0.10186 | -0.04 | 8.241
13.5 | 0.866 | 0.1052 | -0.041 | 8.235
14 | 0.896 | 0.11031 | -0.044 | 8.121
14.5 | 0.925 | 0.11382 | -0.046 | 8.128
15 | 0.955 | 0.12001 | -0.048 | 7.957
15.5 | 0.976 | 0.12469 | -0.045 | 7.83
16 | 1.003 | 0.12907 | -0.046 | 7.772
16.5 | 1.03 | 0.13241 | -0.046 | 7.778
17 | 1.062 | 0.13452 | -0.049 | 7.894
17.5 | 1.094 | 0.13668 | -0.052 | 8.004
18 | 1.124 | 0.14197 | -0.053 | 7.914
18.5 | 1.147 | 0.15538 | -0.052 | 7.38
19 | 1.166 | 0.15074 | -0.05 | 7.737
19.5 | 1.193 | 0.1558 | -0.051 | 7.656
20 | 1.222 | 0.16176 | -0.052 | 7.556

## 72. Re 4M Mach 0.50 (2)
BIGFOIL.COM POLAR EXPORT
JWL045
JWL045 9.2/2.7 |  |  |  | Cl Max: | 1.341 | at alpha= | 8.5 | deg
XFOIL ncrit=9 |  |  |  | L/D Max: | 136.865 | at alpha= | 3 | deg
Re: | 4000000 |  |  | Cd Min: | 0.24197 | at alpha= | -18 | deg
Mach: | 0.5 |  |  | Cl=0 at alpha= | -2.6837 | deg
|  |  |  | @ Cl=0.1, Cd= | 0.0057406
|  |  |  | @ Cl=0.4, Cd= | 0.0051885
|  |  |  | @ Cl=0.6, Cd= | 0.0049574
alpha (deg) | Cl | Cd | Cm | Cl/Cd
-18 | -0.7262 | 0.24197 | 0.051 | -3.0012
-17.5 | -0.7041 | 0.2325 | 0.0458 | -3.0284
-17 | -0.6833 | 0.22421 | 0.0411 | -3.0476
-16.5 | -0.6626 | 0.2157 | 0.0364 | -3.0719
-16 | -0.6428 | 0.20678 | 0.0317 | -3.1086
-15.5 | -0.6245 | 0.1975 | 0.027 | -3.162
-15 | -0.6036 | 0.19022 | 0.0228 | -3.1732
-14.5 | -0.5837 | 0.18252 | 0.0188 | -3.198
-14 | -0.566 | 0.17431 | 0.0147 | -3.2471
-13.5 | -0.5497 | 0.1657 | 0.0107 | -3.3174
-13 | -0.5358 | 0.15665 | 0.0067 | -3.4204
-12.5 | -0.5258 | 0.14687 | 0.0025 | -3.58
-12 | -0.5111 | 0.13923 | -0.001 | -3.6709
-11.5 | -0.4968 | 0.13175 | -0.0044 | -3.7708
-11 | -0.4856 | 0.12352 | -0.008 | -3.9313
-10.5 | -0.4781 | 0.11472 | -0.0118 | -4.1675
-10 | -0.4744 | 0.10535 | -0.016 | -4.5031
-9.5 | -0.4749 | 0.09546 | -0.0207 | -4.9749
-9 | -0.4816 | 0.08493 | -0.0265 | -5.6706
-8 | -0.4957 | 0.06677 | -0.0369 | -7.424
-7.5 | -0.5039 | 0.05598 | -0.0483 | -9.0014
-7 | -0.4968 | 0.03859 | -0.0739 | -12.8738
-6.5 | -0.4942 | 0.02037 | -0.0877 | -24.2612
-6 | -0.4539 | 0.01196 | -0.0882 | -37.9515
-5.5 | -0.3886 | 0.00934 | -0.0859 | -41.606
-5 | -0.3198 | 0.00792 | -0.0838 | -40.3788
-4.5 | -0.2499 | 0.00717 | -0.0822 | -34.8536
-4 | -0.1801 | 0.00671 | -0.0809 | -26.8405
-3 | -0.0427 | 0.00611 | -0.079 | -6.9885
-2.5 | 0.0248 | 0.00588 | -0.0783 | 4.2177
-2 | 0.0926 | 0.00576 | -0.0779 | 16.0764
-1 | 0.2259 | 0.00541 | -0.0772 | 41.756
-0.5 | 0.2922 | 0.00531 | -0.0769 | 55.0282
0 | 0.3585 | 0.00522 | -0.0767 | 68.6782
0.5 | 0.4244 | 0.00517 | -0.0764 | 82.089
1 | 0.4905 | 0.00516 | -0.0762 | 95.0581
1.5 | 0.5553 | 0.00507 | -0.0757 | 109.5266
2 | 0.6188 | 0.00491 | -0.075 | 126.0285
2.5 | 0.6806 | 0.00499 | -0.0737 | 136.3928
3 | 0.7377 | 0.00539 | -0.0714 | 136.8646
3.5 | 0.8163 | 0.00619 | -0.0737 | 131.874
4 | 0.8747 | 0.00708 | -0.0714 | 123.5452
4.5 | 0.9357 | 0.00786 | -0.0693 | 119.0458
5 | 0.9974 | 0.00866 | -0.0669 | 115.1732
5.5 | 1.0626 | 0.00924 | -0.0648 | 115
6 | 1.1266 | 0.01 | -0.062 | 112.66
6.5 | 1.1902 | 0.01085 | -0.0589 | 109.6959
7 | 1.2504 | 0.01201 | -0.0548 | 104.1132
7.5 | 1.3033 | 0.01366 | -0.0495 | 95.41
8 | 1.3368 | 0.01638 | -0.0417 | 81.6117
8.5 | 1.341 | 0.02042 | -0.0317 | 65.6709
9 | 1.3276 | 0.02642 | -0.0237 | 50.2498
9.5 | 1.3026 | 0.03425 | -0.0194 | 38.0321
10 | 1.2713 | 0.04383 | -0.0193 | 29.0052
10.5 | 1.2372 | 0.05503 | -0.0228 | 22.4823
11 | 1.2024 | 0.06763 | -0.0288 | 17.7791
11.5 | 1.1688 | 0.08148 | -0.0364 | 14.3446
12 | 1.1376 | 0.0961 | -0.0445 | 11.8377
12.5 | 1.1087 | 0.1108 | -0.0518 | 10.0063
13 | 1.0813 | 0.12526 | -0.0588 | 8.6324
13.5 | 1.0563 | 0.14007 | -0.0667 | 7.5412

## 73. Re 5M Mach 0.00 (1)
BIGFOIL.COM POLAR EXPORT
JWL045
JWL045 9.2/2.7 |  |  |  | Cl Max: | 1.31 | at alpha= | 12 | deg
JavaFoil+Calcfoil stall+Eppler ext transition |  |  |  | L/D Max: | 122.114 | at alpha= | 9.5 | deg
Re: | 5000000 |  |  | Cd Min: | 0.00507 | at alpha= | 1.5 | deg
Mach: | 0 |  |  | Cl=0 at alpha= | -2.5593 | deg
|  |  |  | @ Cl=0.1, Cd= | 0.0057025
|  |  |  | @ Cl=0.4, Cd= | 0.0054185
|  |  |  | @ Cl=0.6, Cd= | 0.0056541
alpha (deg) | Cl | Cd | Cm | Cl/Cd
-14.5 | -0.609 | 0.09465 | -0.028 | -6.43
-14 | -0.614 | 0.08924 | -0.029 | -6.885
-13.5 | -0.618 | 0.08423 | -0.029 | -7.335
-13 | -0.621 | 0.07771 | -0.03 | -7.988
-12.5 | -0.621 | 0.07169 | -0.032 | -8.662
-12 | -0.62 | 0.06448 | -0.033 | -9.622
-11.5 | -0.615 | 0.05911 | -0.035 | -10.408
-11 | -0.614 | 0.04921 | -0.038 | -12.473
-10.5 | -0.613 | 0.03838 | -0.041 | -15.967
-10 | -0.651 | 0.01467 | -0.049 | -44.416
-9.5 | -0.661 | 0.00972 | -0.052 | -68.022
-9 | -0.633 | 0.00711 | -0.052 | -89.076
-8.5 | -0.6 | 0.00714 | -0.053 | -84.003
-8 | -0.563 | 0.00694 | -0.053 | -81.094
-7.5 | -0.522 | 0.00669 | -0.053 | -77.952
-7 | -0.478 | 0.00655 | -0.054 | -72.944
-6.5 | -0.431 | 0.00642 | -0.054 | -67.178
-6 | -0.382 | 0.00629 | -0.054 | -60.697
-5.5 | -0.331 | 0.00616 | -0.055 | -53.667
-5 | -0.277 | 0.00607 | -0.055 | -45.719
-4.5 | -0.222 | 0.00652 | -0.055 | -34.124
-4 | -0.166 | 0.00623 | -0.056 | -26.712
-3.5 | -0.109 | 0.00615 | -0.056 | -17.776
-3 | -0.052 | 0.00608 | -0.056 | -8.495
-2.5 | 0.007 | 0.00604 | -0.057 | 1.093
-2 | 0.065 | 0.00575 | -0.057 | 11.33
-1.5 | 0.124 | 0.00567 | -0.057 | 21.841
-1 | 0.183 | 0.00557 | -0.058 | 32.795
-0.5 | 0.241 | 0.00549 | -0.058 | 43.938
0 | 0.3 | 0.00543 | -0.058 | 55.191
0.5 | 0.358 | 0.00539 | -0.059 | 66.49
1 | 0.417 | 0.00543 | -0.059 | 76.759
1.5 | 0.476 | 0.00507 | -0.059 | 93.814
2 | 0.534 | 0.00551 | -0.06 | 96.914
2.5 | 0.593 | 0.00563 | -0.06 | 105.318
3 | 0.651 | 0.00583 | -0.06 | 111.628
3.5 | 0.708 | 0.00608 | -0.061 | 116.414
4 | 0.764 | 0.00648 | -0.061 | 117.952
4.5 | 0.819 | 0.00709 | -0.061 | 115.605
5 | 0.873 | 0.00771 | -0.062 | 113.269
5.5 | 0.926 | 0.00857 | -0.062 | 108.008
6 | 0.976 | 0.00899 | -0.062 | 108.613
6.5 | 1.025 | 0.00936 | -0.063 | 109.47
7 | 1.07 | 0.00981 | -0.063 | 109.114
7.5 | 1.113 | 0.01028 | -0.063 | 108.289
8 | 1.153 | 0.01087 | -0.064 | 106.058
8.5 | 1.19 | 0.01142 | -0.064 | 104.174
9 | 1.222 | 0.012 | -0.064 | 101.853
9.5 | 1.248 | 0.01022 | -0.065 | 122.114
10 | 1.271 | 0.01079 | -0.065 | 117.853
10.5 | 1.29 | 0.01382 | -0.065 | 93.33
11 | 1.302 | 0.01461 | -0.065 | 89.081
11.5 | 1.309 | 0.01549 | -0.065 | 84.519
12 | 1.31 | 0.01645 | -0.065 | 79.642
12.5 | 1.301 | 0.01765 | -0.065 | 73.694
13 | 1.277 | 0.01906 | -0.065 | 66.985
13.5 | 1.245 | 0.02102 | -0.065 | 59.251
14 | 1.209 | 0.02329 | -0.064 | 51.92
14.5 | 1.162 | 0.0276 | -0.064 | 42.095
15 | 1.108 | 0.03415 | -0.062 | 32.439
15.5 | 1.044 | 0.04565 | -0.06 | 22.879
16 | 0.967 | 0.0688 | -0.055 | 14.056
16.5 | 0.896 | 0.0965 | -0.049 | 9.281
17 | 0.841 | 0.11912 | -0.043 | 7.06

## 74. Re 5M Mach 0.00 (2)
BIGFOIL.COM POLAR EXPORT
JWL045
JWL045 9.2/2.7 |  |  |  | Cl Max: | 1.8621 | at alpha= | 18 | deg
XFOIL ncrit=9 |  |  |  | L/D Max: | 129.532 | at alpha= | 3.5 | deg
Re: | 5000000 |  |  | Cd Min: | 0.24502 | at alpha= | -20 | deg
Mach: | 0 |  |  | Cl=0 at alpha= | -2.7106 | deg
|  |  |  | @ Cl=0.1, Cd= | 0.0052396
|  |  |  | @ Cl=0.4, Cd= | 0.00484
|  |  |  | @ Cl=0.6, Cd= | 0.0048597
alpha (deg) | Cl | Cd | Cm | Cl/Cd
-20 | -0.7467 | 0.24502 | 0.0592 | -3.0475
-19.5 | -0.7295 | 0.23909 | 0.0552 | -3.0512
-19 | -0.7119 | 0.23331 | 0.0512 | -3.0513
-18.5 | -0.6955 | 0.22638 | 0.0472 | -3.0723
-18 | -0.6807 | 0.21882 | 0.0431 | -3.1108
-17 | -1.4312 | 0.03132 | -0.0712 | -45.696
-16.5 | -1.4131 | 0.02776 | -0.0714 | -50.9042
-16 | -1.3811 | 0.02528 | -0.0712 | -54.6321
-15.5 | -1.343 | 0.02332 | -0.0709 | -57.5901
-15 | -1.3008 | 0.02176 | -0.0705 | -59.7794
-14.5 | -1.2556 | 0.02053 | -0.0701 | -61.1593
-14 | -1.2167 | 0.01816 | -0.0695 | -66.9989
-13.5 | -1.176 | 0.0161 | -0.0684 | -73.0435
-13 | -1.131 | 0.01501 | -0.0672 | -75.3498
-12.5 | -1.0861 | 0.01415 | -0.0657 | -76.7562
-12 | -1.0304 | 0.01331 | -0.0664 | -77.4155
-11.5 | -0.9695 | 0.0125 | -0.0681 | -77.56
-11 | -0.907 | 0.01168 | -0.0702 | -77.6541
-10.5 | -0.8516 | 0.01097 | -0.0705 | -77.6299
-10 | -0.802 | 0.01044 | -0.0693 | -76.8199
-9.5 | -0.7521 | 0.00997 | -0.0681 | -75.4363
-9 | -0.6993 | 0.0095 | -0.0676 | -73.6105
-8.5 | -0.646 | 0.00888 | -0.0672 | -72.7477
-8 | -0.5923 | 0.00813 | -0.0669 | -72.8536
-7.5 | -0.5371 | 0.00777 | -0.0668 | -69.1248
-7 | -0.4815 | 0.00744 | -0.0667 | -64.7177
-6.5 | -0.4256 | 0.00715 | -0.0666 | -59.5245
-6 | -0.3696 | 0.00688 | -0.0666 | -53.7209
-5.5 | -0.3134 | 0.00664 | -0.0666 | -47.1988
-5 | -0.2575 | 0.0063 | -0.0665 | -40.873
-4.5 | -0.2011 | 0.00609 | -0.0665 | -33.0213
-4 | -0.1447 | 0.00592 | -0.0664 | -24.4426
-3.5 | -0.089 | 0.00561 | -0.0663 | -15.8645
-3 | -0.0327 | 0.00549 | -0.0663 | -5.9563
-2.5 | 0.0238 | 0.00542 | -0.0663 | 4.3911
-2 | 0.0801 | 0.0053 | -0.0663 | 15.1132
-1.5 | 0.1361 | 0.00513 | -0.0663 | 26.5302
-1 | 0.1923 | 0.005 | -0.0663 | 38.46
-0.5 | 0.2484 | 0.00492 | -0.0663 | 50.4878
0 | 0.3044 | 0.00488 | -0.0662 | 62.377
0.5 | 0.3602 | 0.00484 | -0.0662 | 74.4215
1 | 0.4159 | 0.00484 | -0.0661 | 85.9298
1.5 | 0.4707 | 0.00471 | -0.066 | 99.9363
2 | 0.5248 | 0.0047 | -0.0657 | 111.6596
2.5 | 0.5766 | 0.00471 | -0.0651 | 122.4204
3 | 0.6282 | 0.00504 | -0.0643 | 124.6429
3.5 | 0.6917 | 0.00534 | -0.0663 | 129.5318
4 | 0.7457 | 0.00598 | -0.0662 | 124.699
4.5 | 0.7968 | 0.00653 | -0.0653 | 122.0214
5 | 0.8489 | 0.00701 | -0.0647 | 121.0984
5.5 | 0.9008 | 0.00754 | -0.064 | 119.4695
6 | 0.9531 | 0.00802 | -0.0634 | 118.8404
6.5 | 1.0056 | 0.00845 | -0.0629 | 119.0059
7 | 1.0587 | 0.00881 | -0.0625 | 120.1703
7.5 | 1.1113 | 0.00922 | -0.0621 | 120.5315
8 | 1.163 | 0.00972 | -0.0615 | 119.6502
8.5 | 1.2139 | 0.01028 | -0.0609 | 118.0837
9 | 1.2653 | 0.01073 | -0.0603 | 117.9217
9.5 | 1.316 | 0.01123 | -0.0598 | 117.1861
10 | 1.3658 | 0.01178 | -0.059 | 115.9423
10.5 | 1.4143 | 0.01244 | -0.0582 | 113.6897
11 | 1.4606 | 0.01327 | -0.0569 | 110.0678
11.5 | 1.5081 | 0.01389 | -0.056 | 108.5745
12 | 1.5543 | 0.01457 | -0.0549 | 106.6781
12.5 | 1.599 | 0.01531 | -0.0536 | 104.4415
13 | 1.6417 | 0.01614 | -0.0521 | 101.7162
13.5 | 1.6814 | 0.0171 | -0.0501 | 98.3275
14 | 1.7134 | 0.01845 | -0.0471 | 92.8672
15 | 1.7695 | 0.02078 | -0.0401 | 85.154
15.5 | 1.794 | 0.02228 | -0.0369 | 80.5206
16 | 1.8156 | 0.02411 | -0.0338 | 75.3049
16.5 | 1.8338 | 0.02639 | -0.031 | 69.4884
17 | 1.8484 | 0.02915 | -0.0285 | 63.4099
17.5 | 1.8583 | 0.03256 | -0.0264 | 57.0731
18 | 1.8621 | 0.03683 | -0.0247 | 50.5593
18.5 | 1.8581 | 0.04221 | -0.0237 | 44.0204
19 | 1.845 | 0.04904 | -0.0235 | 37.6223
19.5 | 1.8368 | 0.05586 | -0.0243 | 32.8822
20 | 1.8221 | 0.06387 | -0.026 | 28.5283

## 75. Re 5M Mach 0.10 (1)
BIGFOIL.COM POLAR EXPORT
JWL045
JWL045 9.2/2.7 |  |  |  | Cl Max: | 1.299 | at alpha= | 11.5 | deg
JavaFoil+Calcfoil stall+Eppler ext transition |  |  |  | L/D Max: | 120.805 | at alpha= | 9.5 | deg
Re: | 5000000 |  |  | Cd Min: | 0.00507 | at alpha= | 1.5 | deg
Mach: | 0.1 |  |  | Cl=0 at alpha= | -2.5593 | deg
|  |  |  | @ Cl=0.1, Cd= | 0.0057088
|  |  |  | @ Cl=0.4, Cd= | 0.0054436
|  |  |  | @ Cl=0.6, Cd= | 0.0056438
alpha (deg) | Cl | Cd | Cm | Cl/Cd
-14.5 | -0.582 | 0.09537 | -0.028 | -6.106
-14 | -0.591 | 0.08982 | -0.029 | -6.581
-13.5 | -0.597 | 0.08475 | -0.029 | -7.048
-13 | -0.601 | 0.08009 | -0.029 | -7.507
-12.5 | -0.604 | 0.07372 | -0.031 | -8.199
-12 | -0.605 | 0.06705 | -0.033 | -9.029
-11.5 | -0.601 | 0.0624 | -0.033 | -9.638
-11 | -0.601 | 0.05303 | -0.036 | -11.325
-10.5 | -0.599 | 0.04332 | -0.039 | -13.818
-10 | -0.611 | 0.02605 | -0.045 | -23.468
-9.5 | -0.655 | 0.01007 | -0.052 | -65.065
-9 | -0.631 | 0.0072 | -0.053 | -87.627
-8.5 | -0.599 | 0.00719 | -0.053 | -83.296
-8 | -0.562 | 0.00698 | -0.053 | -80.562
-7.5 | -0.522 | 0.00674 | -0.054 | -77.5
-7 | -0.479 | 0.0066 | -0.054 | -72.598
-6.5 | -0.432 | 0.00644 | -0.054 | -67.114
-6 | -0.383 | 0.00631 | -0.055 | -60.705
-5.5 | -0.332 | 0.0062 | -0.055 | -53.553
-5 | -0.279 | 0.0061 | -0.055 | -45.689
-4.5 | -0.223 | 0.00653 | -0.056 | -34.242
-4 | -0.167 | 0.00622 | -0.056 | -26.875
-3.5 | -0.11 | 0.00616 | -0.056 | -17.839
-3 | -0.052 | 0.0061 | -0.057 | -8.503
-2.5 | 0.007 | 0.00603 | -0.057 | 1.099
-2 | 0.065 | 0.00578 | -0.057 | 11.332
-1.5 | 0.124 | 0.00566 | -0.058 | 21.996
-1 | 0.183 | 0.00556 | -0.058 | 33.015
-0.5 | 0.242 | 0.00548 | -0.058 | 44.214
0 | 0.301 | 0.00543 | -0.059 | 55.512
0.5 | 0.36 | 0.00543 | -0.059 | 66.331
1 | 0.419 | 0.00545 | -0.059 | 76.863
1.5 | 0.478 | 0.00507 | -0.06 | 94.364
2 | 0.537 | 0.00552 | -0.06 | 97.307
2.5 | 0.596 | 0.00563 | -0.06 | 105.784
3 | 0.654 | 0.00583 | -0.061 | 112.082
3.5 | 0.711 | 0.00612 | -0.061 | 116.207
4 | 0.768 | 0.00653 | -0.061 | 117.544
4.5 | 0.823 | 0.0072 | -0.062 | 114.37
5 | 0.877 | 0.00774 | -0.062 | 113.426
5.5 | 0.93 | 0.00866 | -0.062 | 107.416
6 | 0.98 | 0.00902 | -0.063 | 108.669
6.5 | 1.029 | 0.00944 | -0.063 | 108.954
7 | 1.074 | 0.0099 | -0.063 | 108.477
7.5 | 1.117 | 0.01038 | -0.064 | 107.564
8 | 1.156 | 0.01095 | -0.064 | 105.607
8.5 | 1.192 | 0.01155 | -0.064 | 103.169
9 | 1.223 | 0.01211 | -0.065 | 101.021
9.5 | 1.248 | 0.01033 | -0.065 | 120.805
10 | 1.269 | 0.01086 | -0.065 | 116.869
10.5 | 1.285 | 0.014 | -0.065 | 91.772
11 | 1.294 | 0.01488 | -0.065 | 87.008
11.5 | 1.299 | 0.01576 | -0.065 | 82.387
12 | 1.297 | 0.01681 | -0.065 | 77.154
12.5 | 1.283 | 0.01812 | -0.065 | 70.8
13 | 1.253 | 0.01969 | -0.065 | 63.649
13.5 | 1.216 | 0.02196 | -0.065 | 55.361
14 | 1.173 | 0.02468 | -0.064 | 47.518
14.5 | 1.115 | 0.0307 | -0.063 | 36.325
15 | 1.046 | 0.04196 | -0.061 | 24.933
15.5 | 0.959 | 0.06664 | -0.055 | 14.39
16 | 0.879 | 0.097 | -0.048 | 9.066
16.5 | 0.828 | 0.11261 | -0.043 | 7.352

## 76. Re 5M Mach 0.10 (2)
BIGFOIL.COM POLAR EXPORT
JWL045
JWL045 9.2/2.7 |  |  |  | Cl Max: | 1.8409 | at alpha= | 17.5 | deg
XFOIL ncrit=9 |  |  |  | L/D Max: | 129.795 | at alpha= | 3.5 | deg
Re: | 5000000 |  |  | Cd Min: | 0.24568 | at alpha= | -20 | deg
Mach: | 0.1 |  |  | Cl=0 at alpha= | -2.71 | deg
|  |  |  | @ Cl=0.1, Cd= | 0.005258
|  |  |  | @ Cl=0.4, Cd= | 0.00485
|  |  |  | @ Cl=0.6, Cd= | 0.0048513
alpha (deg) | Cl | Cd | Cm | Cl/Cd
-20 | -0.7486 | 0.24568 | 0.0596 | -3.0471
-19.5 | -0.7313 | 0.23972 | 0.0555 | -3.0506
-19 | -0.7135 | 0.23394 | 0.0515 | -3.0499
-18.5 | -0.6967 | 0.22724 | 0.0474 | -3.0659
-18 | -0.6815 | 0.21962 | 0.0433 | -3.1031
-17.5 | -0.6699 | 0.20974 | 0.0389 | -3.194
-17 | -0.6596 | 0.19951 | 0.0344 | -3.3061
-16.5 | -0.8279 | 0.1387 | 0.0079 | -5.969
-16 | -1.3616 | 0.03067 | -0.073 | -44.3952
-15.5 | -1.3379 | 0.02697 | -0.0734 | -49.607
-15 | -1.3023 | 0.02446 | -0.0732 | -53.242
-14.5 | -1.2602 | 0.02266 | -0.0727 | -55.6134
-14 | -1.2162 | 0.02101 | -0.0722 | -57.8867
-13.5 | -1.1778 | 0.01836 | -0.0713 | -64.1503
-13 | -1.1389 | 0.01602 | -0.0698 | -71.0924
-12.5 | -1.0944 | 0.0149 | -0.0681 | -73.4497
-12 | -1.0405 | 0.01396 | -0.0681 | -74.5344
-11.5 | -0.9787 | 0.01307 | -0.0697 | -74.8814
-11 | -0.9155 | 0.01216 | -0.0716 | -75.2878
-10.5 | -0.8591 | 0.01136 | -0.0719 | -75.625
-10 | -0.8091 | 0.01074 | -0.0705 | -75.3352
-9.5 | -0.7587 | 0.01022 | -0.0692 | -74.2368
-9 | -0.7053 | 0.00969 | -0.0686 | -72.7864
-8.5 | -0.6508 | 0.00923 | -0.0682 | -70.5092
-8 | -0.5972 | 0.00825 | -0.0677 | -72.3879
-7 | -0.4853 | 0.0075 | -0.0674 | -64.7067
-6.5 | -0.4289 | 0.0072 | -0.0673 | -59.5694
-6 | -0.3724 | 0.00692 | -0.0672 | -53.815
-5.5 | -0.3158 | 0.00667 | -0.0671 | -47.3463
-5 | -0.2594 | 0.00633 | -0.067 | -40.9795
-4.5 | -0.2026 | 0.0061 | -0.0669 | -33.2131
-4 | -0.1458 | 0.00594 | -0.0669 | -24.5455
-3.5 | -0.0897 | 0.00562 | -0.0667 | -15.9609
-3 | -0.033 | 0.0055 | -0.0667 | -6
-2.5 | 0.0239 | 0.00543 | -0.0667 | 4.4015
-2 | 0.0806 | 0.00532 | -0.0667 | 15.1504
-1.5 | 0.1369 | 0.00514 | -0.0666 | 26.6342
-1 | 0.1933 | 0.00501 | -0.0666 | 38.5828
-0.5 | 0.2498 | 0.00493 | -0.0666 | 50.6694
0 | 0.3061 | 0.00489 | -0.0666 | 62.5971
0.5 | 0.3623 | 0.00485 | -0.0665 | 74.701
1 | 0.4182 | 0.00485 | -0.0665 | 86.2268
1.5 | 0.4735 | 0.00472 | -0.0663 | 100.3178
2 | 0.5279 | 0.00471 | -0.0661 | 112.0807
2.5 | 0.58 | 0.00472 | -0.0654 | 122.8814
3 | 0.6318 | 0.00506 | -0.0646 | 124.8617
3.5 | 0.6957 | 0.00536 | -0.0666 | 129.7948
4 | 0.7498 | 0.00602 | -0.0664 | 124.5515
4.5 | 0.8014 | 0.00656 | -0.0655 | 122.1646
5 | 0.8537 | 0.00706 | -0.0648 | 120.9207
5.5 | 0.9059 | 0.0076 | -0.0641 | 119.1974
6 | 0.9588 | 0.00806 | -0.0635 | 118.9578
6.5 | 1.0118 | 0.0085 | -0.0629 | 119.0353
7 | 1.0653 | 0.00887 | -0.0625 | 120.1015
7.5 | 1.1183 | 0.00929 | -0.062 | 120.3767
8 | 1.1702 | 0.00983 | -0.0613 | 119.0437
8.5 | 1.2218 | 0.01037 | -0.0606 | 117.8206
9 | 1.2736 | 0.01084 | -0.06 | 117.4908
9.5 | 1.3248 | 0.01136 | -0.0593 | 116.6197
10 | 1.3749 | 0.01194 | -0.0584 | 115.1508
10.5 | 1.423 | 0.01271 | -0.0573 | 111.9591
11 | 1.4705 | 0.01348 | -0.056 | 109.0875
11.5 | 1.5182 | 0.01414 | -0.0549 | 107.3692
12 | 1.5645 | 0.01487 | -0.0536 | 105.2118
12.5 | 1.609 | 0.01567 | -0.052 | 102.6803
13 | 1.6511 | 0.01659 | -0.0502 | 99.5238
13.5 | 1.6876 | 0.01783 | -0.0475 | 94.6495
14 | 1.718 | 0.01907 | -0.0439 | 90.0891
14.5 | 1.7461 | 0.02028 | -0.0402 | 86.0996
15 | 1.7714 | 0.02175 | -0.0366 | 81.4437
15.5 | 1.7942 | 0.02353 | -0.0333 | 76.2516
16 | 1.8135 | 0.02576 | -0.0302 | 70.3998
16.5 | 1.8287 | 0.02853 | -0.0274 | 64.0974
17 | 1.8388 | 0.03199 | -0.0251 | 57.4805
17.5 | 1.8409 | 0.03651 | -0.0232 | 50.4218
18 | 1.8319 | 0.04253 | -0.0221 | 43.0731
18.5 | 1.8281 | 0.04842 | -0.0219 | 37.7551
19 | 1.8188 | 0.05546 | -0.0227 | 32.7948
19.5 | 1.8026 | 0.06379 | -0.0245 | 28.2583
20 | 1.7789 | 0.07367 | -0.0274 | 24.1469

## 77. Re 5M Mach 0.25 (1)
BIGFOIL.COM POLAR EXPORT
JWL045
JWL045 9.2/2.7 |  |  |  | Cl Max: | 1.241 | at alpha= | 10 | deg
JavaFoil+Calcfoil stall+Eppler ext transition |  |  |  | L/D Max: | 121.423 | at alpha= | 6 | deg
Re: | 5000000 |  |  | Cd Min: | 0.00543 | at alpha= | 0.5 | deg
Mach: | 0.25 |  |  | Cl=0 at alpha= | -2.5583 | deg
|  |  |  | @ Cl=0.1, Cd= | 0.0057259
|  |  |  | @ Cl=0.4, Cd= | 0.0054497
|  |  |  | @ Cl=0.6, Cd= | 0.00569
alpha (deg) | Cl | Cd | Cm | Cl/Cd
-13.5 | -0.415 | 0.0883 | -0.029 | -4.695
-13 | -0.445 | 0.08293 | -0.03 | -5.37
-12.5 | -0.472 | 0.07819 | -0.03 | -6.031
-12 | -0.493 | 0.07313 | -0.031 | -6.74
-11.5 | -0.508 | 0.06957 | -0.031 | -7.302
-11 | -0.518 | 0.06555 | -0.031 | -7.903
-10.5 | -0.522 | 0.06177 | -0.032 | -8.451
-10 | -0.525 | 0.0543 | -0.035 | -9.666
-9.5 | -0.527 | 0.04373 | -0.039 | -12.061
-9 | -0.551 | 0.0221 | -0.047 | -24.915
-8.5 | -0.586 | 0.00726 | -0.054 | -80.733
-8 | -0.557 | 0.00727 | -0.055 | -76.641
-7.5 | -0.522 | 0.00692 | -0.055 | -75.453
-7 | -0.482 | 0.00676 | -0.056 | -71.384
-6.5 | -0.438 | 0.00657 | -0.056 | -66.666
-6 | -0.39 | 0.00643 | -0.056 | -60.625
-5.5 | -0.339 | 0.00625 | -0.057 | -54.199
-5 | -0.285 | 0.00614 | -0.057 | -46.383
-4.5 | -0.229 | 0.0066 | -0.057 | -34.67
-4 | -0.171 | 0.00628 | -0.058 | -27.297
-3.5 | -0.113 | 0.00618 | -0.058 | -18.265
-3 | -0.053 | 0.00613 | -0.058 | -8.691
-2.5 | 0.007 | 0.00606 | -0.059 | 1.123
-2 | 0.067 | 0.00578 | -0.059 | 11.627
-1.5 | 0.128 | 0.00568 | -0.059 | 22.495
-1 | 0.188 | 0.0056 | -0.06 | 33.678
-0.5 | 0.249 | 0.00552 | -0.06 | 45.122
0 | 0.31 | 0.00546 | -0.06 | 56.659
0.5 | 0.37 | 0.00543 | -0.061 | 68.162
1 | 0.431 | 0.00547 | -0.061 | 78.77
1.5 | 0.491 | 0.00546 | -0.061 | 89.926
2 | 0.552 | 0.00561 | -0.062 | 98.333
2.5 | 0.612 | 0.00571 | -0.062 | 107.063
3 | 0.672 | 0.00594 | -0.062 | 113.041
3.5 | 0.731 | 0.00626 | -0.063 | 116.789
4 | 0.789 | 0.0067 | -0.063 | 117.634
4.5 | 0.845 | 0.00742 | -0.063 | 113.859
5 | 0.9 | 0.00801 | -0.064 | 112.343
5.5 | 0.952 | 0.00785 | -0.064 | 121.321
6 | 1.002 | 0.00826 | -0.064 | 121.423
6.5 | 1.05 | 0.00867 | -0.065 | 121.14
7 | 1.093 | 0.00914 | -0.065 | 119.639
7.5 | 1.133 | 0.00965 | -0.065 | 117.37
8 | 1.168 | 0.0102 | -0.066 | 114.493
8.5 | 1.196 | 0.0108 | -0.066 | 110.712
9 | 1.218 | 0.01031 | -0.066 | 118.14
9.5 | 1.233 | 0.01359 | -0.066 | 90.733
10 | 1.241 | 0.01432 | -0.067 | 86.66
10.5 | 1.239 | 0.01525 | -0.067 | 81.249
11 | 1.227 | 0.0165 | -0.067 | 74.4
11.5 | 1.207 | 0.01785 | -0.067 | 67.581
12 | 1.175 | 0.01965 | -0.066 | 59.814
12.5 | 1.116 | 0.02371 | -0.065 | 47.083
13 | 1.02 | 0.03304 | -0.062 | 30.87
13.5 | 0.847 | 0.08465 | -0.044 | 10.005
14 | 0.774 | 0.09254 | -0.042 | 8.362
14.5 | 0.695 | 0.10138 | -0.04 | 6.859
15 | 0.612 | 0.11351 | -0.037 | 5.392

## 78. Re 5M Mach 0.25 (2)
BIGFOIL.COM POLAR EXPORT
JWL045
JWL045 9.2/2.7 |  |  |  | Cl Max: | 1.7329 | at alpha= | 15 | deg
XFOIL ncrit=9 |  |  |  | L/D Max: | 130.71 | at alpha= | 3.5 | deg
Re: | 5000000 |  |  | Cd Min: | 0.20673 | at alpha= | -17 | deg
Mach: | 0.25 |  |  | Cl=0 at alpha= | -2.7051 | deg
|  |  |  | @ Cl=0.1, Cd= | 0.005321
|  |  |  | @ Cl=0.4, Cd= | 0.0049054
|  |  |  | @ Cl=0.6, Cd= | 0.0048195
alpha (deg) | Cl | Cd | Cm | Cl/Cd
-17 | -0.6576 | 0.20673 | 0.0362 | -3.181
-16.5 | -0.646 | 0.19668 | 0.0317 | -3.2845
-16 | -0.6353 | 0.18733 | 0.0273 | -3.3913
-15.5 | -0.6217 | 0.17996 | 0.0236 | -3.4547
-15 | -0.6089 | 0.17219 | 0.0199 | -3.5362
-14.5 | -0.5984 | 0.1639 | 0.0161 | -3.651
-14 | -0.5948 | 0.15371 | 0.012 | -3.8696
-13.5 | -0.7515 | 0.10799 | -0.0098 | -6.959
-13 | -0.851 | 0.08243 | -0.0266 | -10.3239
-12.5 | -0.9815 | 0.05283 | -0.0547 | -18.5785
-12 | -1.025 | 0.0281 | -0.0778 | -36.4769
-11.5 | -1.0158 | 0.02063 | -0.0774 | -49.239
-11 | -0.9564 | 0.01735 | -0.0793 | -55.1239
-10.5 | -0.894 | 0.01525 | -0.0804 | -58.623
-10 | -0.8444 | 0.01367 | -0.0782 | -61.7703
-9.5 | -0.793 | 0.01248 | -0.076 | -63.5417
-9 | -0.7378 | 0.0114 | -0.0747 | -64.7193
-8.5 | -0.6807 | 0.01046 | -0.0737 | -65.0765
-8 | -0.6227 | 0.00971 | -0.0728 | -64.1298
-7.5 | -0.5661 | 0.00846 | -0.072 | -66.9149
-7 | -0.507 | 0.00793 | -0.0714 | -63.9344
-6.5 | -0.4477 | 0.00753 | -0.0709 | -59.4555
-6 | -0.3884 | 0.00717 | -0.0705 | -54.1702
-5.5 | -0.3291 | 0.00685 | -0.0701 | -48.0438
-5 | -0.27 | 0.00651 | -0.0698 | -41.4747
-4.5 | -0.211 | 0.0062 | -0.0695 | -34.0323
-4 | -0.1519 | 0.00603 | -0.0693 | -25.1907
-3.5 | -0.0931 | 0.00581 | -0.0691 | -16.0241
-3 | -0.0348 | 0.00555 | -0.0689 | -6.2703
-2.5 | 0.0242 | 0.00548 | -0.0688 | 4.4161
-2 | 0.0828 | 0.00538 | -0.0687 | 15.3903
-1.5 | 0.1411 | 0.00518 | -0.0686 | 27.2394
-1 | 0.1993 | 0.00506 | -0.0686 | 39.3874
-0.5 | 0.2576 | 0.00497 | -0.0685 | 51.831
0 | 0.3158 | 0.00492 | -0.0685 | 64.187
1 | 0.4315 | 0.0049 | -0.0683 | 88.0612
1.5 | 0.4886 | 0.00479 | -0.0681 | 102.0042
2 | 0.5448 | 0.00478 | -0.0678 | 113.9749
2.5 | 0.5985 | 0.00481 | -0.067 | 124.4283
3 | 0.6521 | 0.00515 | -0.0662 | 126.6214
3.5 | 0.7176 | 0.00549 | -0.068 | 130.7104
4 | 0.7731 | 0.00617 | -0.0675 | 125.2998
4.5 | 0.8263 | 0.00676 | -0.0665 | 122.2337
5 | 0.881 | 0.00725 | -0.0656 | 121.5172
5.5 | 0.9347 | 0.00788 | -0.0646 | 118.6168
6 | 0.9903 | 0.00831 | -0.0638 | 119.1697
6.5 | 1.0461 | 0.00874 | -0.063 | 119.6911
7 | 1.1019 | 0.00918 | -0.0622 | 120.0327
7.5 | 1.1568 | 0.00972 | -0.0612 | 119.0123
8 | 1.2107 | 0.01037 | -0.0599 | 116.7502
8.5 | 1.2653 | 0.01092 | -0.0588 | 115.87
9 | 1.3193 | 0.01152 | -0.0575 | 114.5226
9.5 | 1.3722 | 0.01221 | -0.056 | 112.3833
10 | 1.4203 | 0.01335 | -0.0537 | 106.3895
10.5 | 1.4719 | 0.01409 | -0.0519 | 104.4642
11 | 1.5215 | 0.01495 | -0.0498 | 101.7726
11.5 | 1.5687 | 0.01593 | -0.0473 | 98.4746
12 | 1.6123 | 0.0171 | -0.0443 | 94.2865
12.5 | 1.6421 | 0.01886 | -0.0394 | 87.0679
13 | 1.6704 | 0.02044 | -0.0345 | 81.7221
13.5 | 1.6931 | 0.0225 | -0.0297 | 75.2489
14 | 1.7117 | 0.02514 | -0.0253 | 68.0867
14.5 | 1.7255 | 0.02846 | -0.0216 | 60.629
15 | 1.7329 | 0.03269 | -0.0187 | 53.0101
15.5 | 1.7303 | 0.03829 | -0.0167 | 45.1893
16 | 1.7135 | 0.04587 | -0.0162 | 37.3556
16.5 | 1.6806 | 0.05606 | -0.0178 | 29.9786
17 | 1.6528 | 0.06663 | -0.0208 | 24.8056
17.5 | 1.6157 | 0.07921 | -0.0256 | 20.3977
18 | 1.5704 | 0.0938 | -0.0321 | 16.742
18.5 | 1.5183 | 0.11015 | -0.0402 | 13.7839
19 | 1.4568 | 0.1289 | -0.0502 | 11.3018
19.5 | 1.3932 | 0.14914 | -0.0619 | 9.3416
20 | 1.3417 | 0.16827 | -0.0738 | 7.9735

## 79. Re 5M Mach 0.50 (1)
BIGFOIL.COM POLAR EXPORT
JWL045
JWL045 9.2/2.7 |  |  |  | Cl Max: | 1.227 | at alpha= | 20 | deg
JavaFoil+Calcfoil stall+Eppler ext transition |  |  |  | L/D Max: | 134.043 | at alpha= | 3.5 | deg
Re: | 5000000 |  |  | Cd Min: | 0.0053 | at alpha= | 2 | deg
Mach: | 0.5 |  |  | Cl=0 at alpha= | -2.5597 | deg
|  |  |  | @ Cl=0.1, Cd= | 0.0060107
|  |  |  | @ Cl=0.4, Cd= | 0.0055903
|  |  |  | @ Cl=0.6, Cd= | 0.0053918
alpha (deg) | Cl | Cd | Cm | Cl/Cd
-20 | -0.922 | 0.16045 | -0.033 | -5.748
-19.5 | -0.897 | 0.1527 | -0.033 | -5.871
-19 | -0.87 | 0.14824 | -0.033 | -5.871
-18.5 | -0.843 | 0.14387 | -0.033 | -5.86
-18 | -0.816 | 0.14145 | -0.032 | -5.767
-17.5 | -0.79 | 0.13614 | -0.032 | -5.803
-17 | -0.764 | 0.13093 | -0.032 | -5.836
-16.5 | -0.738 | 0.12611 | -0.032 | -5.856
-16 | -0.713 | 0.12343 | -0.032 | -5.775
-15.5 | -0.688 | 0.1212 | -0.032 | -5.677
-15 | -0.662 | 0.11462 | -0.032 | -5.774
-14.5 | -0.635 | 0.11102 | -0.032 | -5.716
-14 | -0.607 | 0.10501 | -0.031 | -5.785
-13.5 | -0.581 | 0.10035 | -0.03 | -5.792
-13 | -0.555 | 0.09473 | -0.03 | -5.858
-12.5 | -0.529 | 0.09146 | -0.03 | -5.781
-12 | -0.503 | 0.08981 | -0.03 | -5.597
-11.5 | -0.476 | 0.08517 | -0.03 | -5.595
-11 | -0.451 | 0.0845 | -0.031 | -5.332
-10.5 | -0.424 | 0.08044 | -0.03 | -5.267
-10 | -0.397 | 0.07262 | -0.029 | -5.463
-9.5 | -0.37 | 0.0663 | -0.029 | -5.586
-9 | -0.344 | 0.06123 | -0.029 | -5.62
-8.5 | -0.317 | 0.06411 | -0.029 | -4.952
-8 | -0.292 | 0.05578 | -0.031 | -5.231
-7.5 | -0.267 | 0.0474 | -0.036 | -5.637
-7 | -0.245 | 0.03846 | -0.042 | -6.375
-6.5 | -0.262 | 0.00923 | -0.062 | -28.319
-6 | -0.375 | 0.00728 | -0.063 | -51.492
-5.5 | -0.35 | 0.00683 | -0.063 | -51.263
-5 | -0.305 | 0.00654 | -0.064 | -46.577
-4.5 | -0.25 | 0.00632 | -0.064 | -39.465
-4 | -0.189 | 0.00616 | -0.064 | -30.678
-3.5 | -0.125 | 0.00641 | -0.065 | -19.524
-3 | -0.059 | 0.00626 | -0.065 | -9.47
-2.5 | 0.008 | 0.00621 | -0.066 | 1.223
-2 | 0.075 | 0.00611 | -0.066 | 12.294
-1.5 | 0.143 | 0.00584 | -0.066 | 24.449
-1 | 0.211 | 0.00568 | -0.067 | 37.052
-0.5 | 0.278 | 0.00562 | -0.067 | 49.558
0 | 0.346 | 0.00555 | -0.067 | 62.344
0.5 | 0.413 | 0.0056 | -0.068 | 73.89
1 | 0.481 | 0.00562 | -0.068 | 85.637
1.5 | 0.548 | 0.00569 | -0.069 | 96.446
2 | 0.616 | 0.0053 | -0.069 | 116.208
2.5 | 0.683 | 0.0054 | -0.069 | 126.449
3 | 0.749 | 0.00565 | -0.07 | 132.59
3.5 | 0.814 | 0.00607 | -0.07 | 134.043
4 | 0.877 | 0.00671 | -0.071 | 130.652
4.5 | 0.936 | 0.00748 | -0.071 | 125.107
5 | 0.991 | 0.00884 | -0.071 | 112.2
5.5 | 1.04 | 0.00898 | -0.072 | 115.805
6 | 1.079 | 0.00861 | -0.072 | 125.227
6.5 | 1.101 | 0.00927 | -0.072 | 118.795
7 | 1.093 | 0.013 | -0.072 | 84.099
7.5 | 1.008 | 0.01431 | -0.073 | 70.449
8 | 0.7 | 0.01531 | -0.073 | 45.738
8.5 | 0.727 | 0.01722 | -0.072 | 42.227
9 | 0.629 | 0.06003 | -0.042 | 10.481
9.5 | 0.65 | 0.07082 | -0.035 | 9.183
10 | 0.677 | 0.07639 | -0.035 | 8.861
10.5 | 0.704 | 0.0793 | -0.036 | 8.873
11 | 0.73 | 0.08279 | -0.036 | 8.822
11.5 | 0.76 | 0.086 | -0.04 | 8.84
12 | 0.788 | 0.0924 | -0.042 | 8.533
12.5 | 0.813 | 0.09391 | -0.04 | 8.657
13 | 0.84 | 0.09879 | -0.041 | 8.502
13.5 | 0.867 | 0.10205 | -0.041 | 8.493
14 | 0.898 | 0.10725 | -0.045 | 8.372
14.5 | 0.929 | 0.11011 | -0.048 | 8.44
15 | 0.957 | 0.11698 | -0.049 | 8.178
15.5 | 0.977 | 0.12 | -0.045 | 8.139
16 | 1.004 | 0.12467 | -0.046 | 8.05
16.5 | 1.033 | 0.12732 | -0.048 | 8.117
17 | 1.066 | 0.12918 | -0.051 | 8.248
17.5 | 1.098 | 0.13093 | -0.053 | 8.388
18 | 1.126 | 0.13786 | -0.054 | 8.17
18.5 | 1.148 | 0.15102 | -0.053 | 7.604
19 | 1.167 | 0.14987 | -0.051 | 7.788
19.5 | 1.197 | 0.15158 | -0.052 | 7.894
20 | 1.227 | 0.15452 | -0.054 | 7.939

## 80. Re 5M Mach 0.50 (2)
BIGFOIL.COM POLAR EXPORT
JWL045
JWL045 9.2/2.7 |  |  |  | Cl Max: | 1.3566 | at alpha= | 8.5 | deg
XFOIL ncrit=9 |  |  |  | L/D Max: | 133.744 | at alpha= | 3.5 | deg
Re: | 5000000 |  |  | Cd Min: | 0.27525 | at alpha= | -20 | deg
Mach: | 0.5 |  |  | Cl=0 at alpha= | -2.6793 | deg
|  |  |  | @ Cl=0.1, Cd= | 0.0055725
|  |  |  | @ Cl=0.4, Cd= | 0.0050851
|  |  |  | @ Cl=0.6, Cd= | 0.00506
alpha (deg) | Cl | Cd | Cm | Cl/Cd
-20 | -0.816 | 0.27525 | 0.0719 | -2.9646
-19.5 | -0.7944 | 0.26685 | 0.0665 | -2.977
-19 | -0.7722 | 0.25775 | 0.0612 | -2.9959
-18.5 | -0.7503 | 0.24904 | 0.056 | -3.0128
-18 | -0.7276 | 0.24145 | 0.0511 | -3.0135
-17.5 | -0.7054 | 0.23336 | 0.0462 | -3.0228
-17 | -0.6839 | 0.22477 | 0.0414 | -3.0427
-16.5 | -0.6632 | 0.21618 | 0.0367 | -3.0678
-16 | -0.6431 | 0.20753 | 0.032 | -3.0988
-15.5 | -0.6241 | 0.19846 | 0.0274 | -3.1447
-15 | -0.6073 | 0.18851 | 0.0227 | -3.2216
-14.5 | -0.588 | 0.18086 | 0.0186 | -3.2511
-14 | -0.5695 | 0.17316 | 0.0147 | -3.2889
-13.5 | -0.5523 | 0.16501 | 0.0107 | -3.3471
-13 | -0.5375 | 0.15643 | 0.0068 | -3.436
-12.5 | -0.5259 | 0.14726 | 0.0028 | -3.5712
-12 | -0.5149 | 0.13826 | -0.001 | -3.7241
-11.5 | -0.5063 | 0.12943 | -0.0049 | -3.9118
-11 | -0.4947 | 0.1215 | -0.0085 | -4.0716
-10.5 | -0.4857 | 0.11316 | -0.0122 | -4.2922
-10 | -0.4804 | 0.10427 | -0.0163 | -4.6073
-9.5 | -0.48 | 0.09466 | -0.0211 | -5.0708
-9 | -0.4861 | 0.08427 | -0.0268 | -5.7684
-8.5 | -0.4992 | 0.07509 | -0.0305 | -6.648
-8 | -0.5208 | 0.06348 | -0.0395 | -8.2042
-7.5 | -0.5259 | 0.05044 | -0.0577 | -10.4262
-7 | -0.5174 | 0.03257 | -0.0803 | -15.8858
-6.5 | -0.5051 | 0.01791 | -0.0888 | -28.2021
-6 | -0.4582 | 0.01103 | -0.0881 | -41.5413
-5.5 | -0.3916 | 0.00867 | -0.0857 | -45.1672
-5 | -0.3212 | 0.00763 | -0.0837 | -42.097
-4.5 | -0.2512 | 0.00692 | -0.082 | -36.3006
-4 | -0.1813 | 0.00645 | -0.0807 | -28.1085
-3.5 | -0.1119 | 0.00619 | -0.0797 | -18.0775
-3 | -0.0433 | 0.00596 | -0.0789 | -7.2651
-2.5 | 0.0242 | 0.00567 | -0.0782 | 4.2681
-2 | 0.0922 | 0.00559 | -0.0778 | 16.4937
-1.5 | 0.1592 | 0.00544 | -0.0775 | 29.2647
-1 | 0.2259 | 0.00528 | -0.0772 | 42.7841
-0.5 | 0.2923 | 0.00518 | -0.0769 | 56.4286
0 | 0.3588 | 0.00511 | -0.0767 | 70.2153
0.5 | 0.4249 | 0.00507 | -0.0765 | 83.8067
1 | 0.491 | 0.00507 | -0.0763 | 96.8442
1.5 | 0.5564 | 0.00506 | -0.0759 | 109.9605
2 | 0.6209 | 0.00506 | -0.0753 | 122.7075
2.5 | 0.6819 | 0.00513 | -0.0741 | 132.924
3 | 0.7423 | 0.00561 | -0.0725 | 132.3173
3.5 | 0.8145 | 0.00609 | -0.0734 | 133.7438
4 | 0.8759 | 0.00691 | -0.0716 | 126.7583
4.5 | 0.938 | 0.00759 | -0.0696 | 123.5837
5 | 1.0008 | 0.0083 | -0.0674 | 120.5783
5.5 | 1.0662 | 0.00888 | -0.0652 | 120.0676
6 | 1.1322 | 0.0095 | -0.0628 | 119.1789
6.5 | 1.1971 | 0.01028 | -0.0598 | 116.4494
7 | 1.2591 | 0.01134 | -0.0559 | 111.0317
7.5 | 1.313 | 0.01299 | -0.0506 | 101.0778
8 | 1.3514 | 0.01555 | -0.0432 | 86.9068
8.5 | 1.3566 | 0.01953 | -0.0328 | 69.4624
9 | 1.3454 | 0.02515 | -0.0242 | 53.495
9.5 | 1.3224 | 0.03258 | -0.0193 | 40.5893
10 | 1.2922 | 0.04182 | -0.0186 | 30.8991
10.5 | 1.2564 | 0.05296 | -0.0217 | 23.7236
11 | 1.2166 | 0.06589 | -0.0277 | 18.4641
11.5 | 1.18 | 0.07993 | -0.0354 | 14.7629
12 | 1.1472 | 0.09461 | -0.0435 | 12.1256
12.5 | 1.1174 | 0.1094 | -0.051 | 10.2139
13 | 1.0888 | 0.12403 | -0.058 | 8.7785
13.5 | 1.0634 | 0.13871 | -0.0658 | 7.6664

## 81. Re 6M Mach 0.00 (1)
BIGFOIL.COM POLAR EXPORT
JWL045
JWL045 9.2/2.7 |  |  |  | Cl Max: | 1.313 | at alpha= | 12 | deg
JavaFoil+Calcfoil stall+Eppler ext transition |  |  |  | L/D Max: | 122.094 | at alpha= | 10 | deg
Re: | 6000000 |  |  | Cd Min: | 0.0054 | at alpha= | 0 | deg
Mach: | 0 |  |  | Cl=0 at alpha= | -2.5593 | deg
|  |  |  | @ Cl=0.1, Cd= | 0.0056366
|  |  |  | @ Cl=0.4, Cd= | 0.00541
|  |  |  | @ Cl=0.6, Cd= | 0.0057481
alpha (deg) | Cl | Cd | Cm | Cl/Cd
-15 | -0.603 | 0.09734 | -0.029 | -6.191
-14.5 | -0.61 | 0.0925 | -0.029 | -6.594
-14 | -0.616 | 0.08661 | -0.03 | -7.116
-13.5 | -0.62 | 0.08163 | -0.03 | -7.595
-13 | -0.623 | 0.07547 | -0.031 | -8.25
-12.5 | -0.624 | 0.06865 | -0.033 | -9.093
-12 | -0.624 | 0.06113 | -0.035 | -10.213
-11.5 | -0.62 | 0.05525 | -0.036 | -11.223
-11 | -0.622 | 0.04392 | -0.039 | -14.157
-10.5 | -0.627 | 0.03083 | -0.043 | -20.341
-10 | -0.669 | 0.0113 | -0.05 | -59.24
-9.5 | -0.662 | 0.00935 | -0.052 | -70.756
-9 | -0.633 | 0.00733 | -0.052 | -86.366
-8.5 | -0.6 | 0.00701 | -0.053 | -85.605
-8 | -0.563 | 0.00681 | -0.053 | -82.657
-7.5 | -0.522 | 0.00658 | -0.053 | -79.323
-7 | -0.478 | 0.00643 | -0.054 | -74.294
-6.5 | -0.431 | 0.00629 | -0.054 | -68.559
-6 | -0.382 | 0.00616 | -0.054 | -61.983
-5.5 | -0.331 | 0.00603 | -0.055 | -54.826
-5 | -0.277 | 0.00652 | -0.055 | -42.572
-4.5 | -0.223 | 0.00637 | -0.055 | -34.917
-4 | -0.166 | 0.00609 | -0.056 | -27.345
-3.5 | -0.109 | 0.00606 | -0.056 | -18.051
-3 | -0.052 | 0.00598 | -0.056 | -8.634
-2.5 | 0.007 | 0.00592 | -0.057 | 1.114
-2 | 0.065 | 0.00569 | -0.057 | 11.445
-1.5 | 0.124 | 0.0056 | -0.057 | 22.113
-1 | 0.183 | 0.0055 | -0.058 | 33.21
-0.5 | 0.241 | 0.00544 | -0.058 | 44.381
0 | 0.3 | 0.0054 | -0.058 | 55.534
0.5 | 0.358 | 0.00541 | -0.059 | 66.302
1 | 0.417 | 0.00541 | -0.059 | 77.064
1.5 | 0.476 | 0.00595 | -0.059 | 79.904
2 | 0.534 | 0.00572 | -0.06 | 93.449
2.5 | 0.593 | 0.00573 | -0.06 | 103.495
3 | 0.651 | 0.00588 | -0.06 | 110.714
3.5 | 0.708 | 0.00619 | -0.061 | 114.299
4 | 0.764 | 0.00665 | -0.061 | 114.95
4.5 | 0.819 | 0.00714 | -0.061 | 114.766
5 | 0.873 | 0.00776 | -0.062 | 112.523
5.5 | 0.926 | 0.00873 | -0.062 | 106.025
6 | 0.976 | 0.0087 | -0.062 | 112.17
6.5 | 1.025 | 0.00908 | -0.063 | 112.881
7 | 1.07 | 0.00952 | -0.063 | 112.454
7.5 | 1.113 | 0.00997 | -0.063 | 111.662
8 | 1.153 | 0.0105 | -0.064 | 109.851
8.5 | 1.19 | 0.01106 | -0.064 | 107.594
9 | 1.222 | 0.01157 | -0.064 | 105.664
9.5 | 1.251 | 0.01226 | -0.065 | 102.057
10 | 1.272 | 0.01042 | -0.065 | 122.094
10.5 | 1.291 | 0.01095 | -0.065 | 117.823
11 | 1.304 | 0.01411 | -0.065 | 92.384
11.5 | 1.311 | 0.01493 | -0.065 | 87.844
12 | 1.313 | 0.01583 | -0.065 | 82.973
12.5 | 1.304 | 0.01693 | -0.065 | 77.046
13 | 1.281 | 0.0182 | -0.065 | 70.349
13.5 | 1.25 | 0.01994 | -0.065 | 62.662
14 | 1.214 | 0.02205 | -0.065 | 55.026
14.5 | 1.17 | 0.02532 | -0.064 | 46.202
15 | 1.119 | 0.0304 | -0.063 | 36.819
15.5 | 1.061 | 0.03899 | -0.062 | 27.201
16 | 0.997 | 0.05183 | -0.059 | 19.243
16.5 | 0.931 | 0.07072 | -0.056 | 13.168
17 | 0.842 | 0.11798 | -0.043 | 7.134

## 82. Re 6M Mach 0.00 (2)
BIGFOIL.COM POLAR EXPORT
JWL045
JWL045 9.2/2.7 |  |  |  | Cl Max: | 1.888 | at alpha= | 19 | deg
XFOIL ncrit=9 |  |  |  | L/D Max: | 126.014 | at alpha= | 4 | deg
Re: | 6000000 |  |  | Cd Min: | 0.2437 | at alpha= | -20 | deg
Mach: | 0 |  |  | Cl=0 at alpha= | -2.706 | deg
|  |  |  | @ Cl=0.1, Cd= | 0.0051488
|  |  |  | @ Cl=0.4, Cd= | 0.0048214
|  |  |  | @ Cl=0.6, Cd= | 0.0050238
alpha (deg) | Cl | Cd | Cm | Cl/Cd
-20 | -0.7485 | 0.2437 | 0.0592 | -3.0714
-19.5 | -0.7317 | 0.23747 | 0.055 | -3.0812
-18 | -1.4997 | 0.03402 | -0.0704 | -44.0829
-17.5 | -1.5063 | 0.02846 | -0.0723 | -52.9269
-17 | -1.4793 | 0.02575 | -0.072 | -57.4485
-16.5 | -1.4445 | 0.02363 | -0.0716 | -61.1299
-16 | -1.4048 | 0.02188 | -0.0711 | -64.2048
-15.5 | -1.3621 | 0.02039 | -0.0707 | -66.8024
-15 | -1.3171 | 0.0191 | -0.0702 | -68.9581
-14.5 | -1.27 | 0.01808 | -0.0698 | -70.2434
-14 | -1.2224 | 0.01712 | -0.0692 | -71.4019
-13.5 | -1.1788 | 0.01563 | -0.0682 | -75.4191
-13 | -1.1378 | 0.01402 | -0.0665 | -81.1555
-12.5 | -1.0875 | 0.01301 | -0.0662 | -83.5895
-12 | -1.0274 | 0.01217 | -0.0678 | -84.4207
-11.5 | -0.9656 | 0.01143 | -0.0696 | -84.4794
-11 | -0.908 | 0.01074 | -0.0705 | -84.5438
-10.5 | -0.8599 | 0.01016 | -0.069 | -84.6358
-10 | -0.8097 | 0.00967 | -0.0679 | -83.7332
-9.5 | -0.7572 | 0.00925 | -0.0673 | -81.8595
-9 | -0.7033 | 0.00885 | -0.067 | -79.4689
-8.5 | -0.6484 | 0.00848 | -0.0668 | -76.4623
-8 | -0.594 | 0.00789 | -0.0666 | -75.2852
-7.5 | -0.5389 | 0.00745 | -0.0665 | -72.3356
-7 | -0.4831 | 0.00713 | -0.0664 | -67.756
-6.5 | -0.427 | 0.00686 | -0.0664 | -62.2449
-6 | -0.3709 | 0.0066 | -0.0664 | -56.197
-5.5 | -0.3146 | 0.00638 | -0.0664 | -49.3103
-5 | -0.2583 | 0.00615 | -0.0663 | -42
-4.5 | -0.2019 | 0.00592 | -0.0663 | -34.1047
-4 | -0.1455 | 0.00579 | -0.0663 | -25.1295
-3.5 | -0.0896 | 0.00552 | -0.0662 | -16.2319
-3 | -0.0334 | 0.00537 | -0.0662 | -6.2197
-2.5 | 0.0234 | 0.00531 | -0.0663 | 4.4068
-2 | 0.0798 | 0.00521 | -0.0663 | 15.3167
-1.5 | 0.1359 | 0.00504 | -0.0662 | 26.9643
-1 | 0.1921 | 0.00494 | -0.0662 | 38.8866
-0.5 | 0.2483 | 0.00485 | -0.0662 | 51.1959
0 | 0.3043 | 0.00483 | -0.0662 | 63.0021
0.5 | 0.3602 | 0.0048 | -0.0662 | 75.0417
1 | 0.4159 | 0.00483 | -0.0661 | 86.1077
1.5 | 0.4712 | 0.00476 | -0.0661 | 98.9916
2 | 0.5254 | 0.00484 | -0.0658 | 108.5537
2.5 | 0.5771 | 0.00491 | -0.0652 | 117.5356
3 | 0.6294 | 0.00517 | -0.0647 | 121.7408
3.5 | 0.6806 | 0.00553 | -0.0639 | 123.0741
4 | 0.746 | 0.00592 | -0.0663 | 126.0135
4.5 | 0.7975 | 0.0064 | -0.0655 | 124.6094
5 | 0.85 | 0.00683 | -0.0649 | 124.451
5.5 | 0.9017 | 0.00737 | -0.0642 | 122.3474
6 | 0.9546 | 0.00777 | -0.0637 | 122.8571
7 | 1.0609 | 0.0085 | -0.0629 | 124.8118
7.5 | 1.1135 | 0.00891 | -0.0624 | 124.9719
8 | 1.1652 | 0.00942 | -0.0619 | 123.6943
8.5 | 1.2173 | 0.00984 | -0.0614 | 123.7093
9 | 1.2689 | 0.01027 | -0.0609 | 123.554
9.5 | 1.3199 | 0.01076 | -0.0604 | 122.6673
10 | 1.3698 | 0.01132 | -0.0597 | 121.0071
10.5 | 1.4176 | 0.01208 | -0.0586 | 117.351
11 | 1.4668 | 0.01262 | -0.0579 | 116.2282
11.5 | 1.5148 | 0.01321 | -0.057 | 114.6707
12 | 1.5616 | 0.01387 | -0.056 | 112.5883
12.5 | 1.6069 | 0.0146 | -0.0548 | 110.0616
13 | 1.65 | 0.01544 | -0.0533 | 106.8653
13.5 | 1.6889 | 0.01653 | -0.0512 | 102.1718
14 | 1.7277 | 0.01746 | -0.0491 | 98.9519
14.5 | 1.7621 | 0.01841 | -0.0464 | 95.7143
15 | 1.7903 | 0.0195 | -0.0428 | 91.8103
15.5 | 1.8152 | 0.02086 | -0.0392 | 87.0182
16 | 1.8369 | 0.02256 | -0.0358 | 81.4229
16.5 | 1.8554 | 0.02467 | -0.0326 | 75.2088
17 | 1.8695 | 0.02733 | -0.0298 | 68.4047
17.5 | 1.8783 | 0.0307 | -0.0272 | 61.1824
18 | 1.8823 | 0.03478 | -0.0252 | 54.1202
18.5 | 1.8877 | 0.03901 | -0.024 | 48.3902
19 | 1.888 | 0.04406 | -0.0234 | 42.8507
19.5 | 1.8833 | 0.05002 | -0.0234 | 37.6509
20 | 1.8735 | 0.05703 | -0.0243 | 32.8511

## 83. Re 6M Mach 0.10 (1)
BIGFOIL.COM POLAR EXPORT
JWL045
JWL045 9.2/2.7 |  |  |  | Cl Max: | 1.301 | at alpha= | 11.5 | deg
JavaFoil+Calcfoil stall+Eppler ext transition |  |  |  | L/D Max: | 121.22 | at alpha= | 10 | deg
Re: | 6000000 |  |  | Cd Min: | 0.00539 | at alpha= | 0 | deg
Mach: | 0.1 |  |  | Cl=0 at alpha= | -2.5593 | deg
|  |  |  | @ Cl=0.1, Cd= | 0.0056447
|  |  |  | @ Cl=0.4, Cd= | 0.0054268
|  |  |  | @ Cl=0.6, Cd= | 0.0057424
alpha (deg) | Cl | Cd | Cm | Cl/Cd
-14.5 | -0.583 | 0.09345 | -0.029 | -6.242
-14 | -0.593 | 0.08763 | -0.03 | -6.763
-13.5 | -0.599 | 0.08236 | -0.03 | -7.277
-13 | -0.603 | 0.07752 | -0.031 | -7.785
-12.5 | -0.606 | 0.07147 | -0.032 | -8.485
-12 | -0.608 | 0.06424 | -0.034 | -9.469
-11.5 | -0.605 | 0.05932 | -0.035 | -10.198
-11 | -0.607 | 0.0484 | -0.038 | -12.54
-10.5 | -0.608 | 0.03742 | -0.041 | -16.253
-10 | -0.642 | 0.01557 | -0.048 | -41.26
-9.5 | -0.658 | 0.00955 | -0.052 | -68.899
-9 | -0.631 | 0.007 | -0.053 | -90.122
-8.5 | -0.599 | 0.00704 | -0.053 | -85.03
-8 | -0.562 | 0.00683 | -0.053 | -82.302
-7.5 | -0.522 | 0.00661 | -0.054 | -79.076
-7 | -0.479 | 0.00646 | -0.054 | -74.144
-6.5 | -0.433 | 0.00631 | -0.054 | -68.498
-6 | -0.383 | 0.00618 | -0.055 | -61.989
-5.5 | -0.332 | 0.00607 | -0.055 | -54.725
-5 | -0.279 | 0.00599 | -0.055 | -46.491
-4.5 | -0.223 | 0.00642 | -0.056 | -34.808
-4 | -0.167 | 0.00611 | -0.056 | -27.351
-3.5 | -0.11 | 0.00607 | -0.056 | -18.108
-3 | -0.052 | 0.006 | -0.057 | -8.643
-2.5 | 0.007 | 0.00591 | -0.057 | 1.121
-2 | 0.065 | 0.00571 | -0.057 | 11.468
-1.5 | 0.124 | 0.0056 | -0.058 | 22.212
-1 | 0.183 | 0.00549 | -0.058 | 33.409
-0.5 | 0.242 | 0.00543 | -0.058 | 44.662
0 | 0.301 | 0.00539 | -0.059 | 55.878
0.5 | 0.36 | 0.00542 | -0.059 | 66.459
1 | 0.419 | 0.00543 | -0.059 | 77.158
1.5 | 0.478 | 0.00595 | -0.06 | 80.312
2 | 0.537 | 0.00571 | -0.06 | 93.957
2.5 | 0.596 | 0.00573 | -0.06 | 103.98
3 | 0.654 | 0.00591 | -0.061 | 110.627
3.5 | 0.711 | 0.0062 | -0.061 | 114.67
4 | 0.768 | 0.00666 | -0.061 | 115.258
4.5 | 0.823 | 0.00717 | -0.062 | 114.842
5 | 0.877 | 0.00782 | -0.062 | 112.234
5.5 | 0.93 | 0.0088 | -0.062 | 105.682
6 | 0.98 | 0.00879 | -0.063 | 111.559
6.5 | 1.029 | 0.00917 | -0.063 | 112.221
7 | 1.074 | 0.00957 | -0.063 | 112.293
7.5 | 1.117 | 0.01007 | -0.064 | 110.936
8 | 1.156 | 0.01061 | -0.064 | 108.998
8.5 | 1.192 | 0.01114 | -0.064 | 106.966
9 | 1.223 | 0.01171 | -0.065 | 104.481
9.5 | 1.251 | 0.01243 | -0.065 | 100.663
10 | 1.27 | 0.01048 | -0.065 | 121.22
10.5 | 1.286 | 0.01353 | -0.065 | 95.066
11 | 1.296 | 0.01436 | -0.065 | 90.264
11.5 | 1.301 | 0.01519 | -0.066 | 85.654
12 | 1.3 | 0.01615 | -0.066 | 80.47
12.5 | 1.286 | 0.01734 | -0.066 | 74.161
13 | 1.257 | 0.01876 | -0.065 | 67.011
13.5 | 1.22 | 0.02075 | -0.065 | 58.807
14 | 1.177 | 0.02356 | -0.065 | 49.937
14.5 | 1.126 | 0.02743 | -0.064 | 41.056
15 | 1.065 | 0.0348 | -0.062 | 30.605
15.5 | 0.992 | 0.04904 | -0.06 | 20.234
16 | 0.907 | 0.077 | -0.054 | 11.775
16.5 | 0.834 | 0.10671 | -0.046 | 7.814

## 84. Re 6M Mach 0.10 (2)
BIGFOIL.COM POLAR EXPORT
JWL045
JWL045 9.2/2.7 |  |  |  | Cl Max: | 1.8716 | at alpha= | 18.5 | deg
XFOIL ncrit=9 |  |  |  | L/D Max: | 126.296 | at alpha= | 4 | deg
Re: | 6000000 |  |  | Cd Min: | 0.24435 | at alpha= | -20 | deg
Mach: | 0.1 |  |  | Cl=0 at alpha= | -2.7049 | deg
|  |  |  | @ Cl=0.1, Cd= | 0.0051669
|  |  |  | @ Cl=0.4, Cd= | 0.0048235
|  |  |  | @ Cl=0.6, Cd= | 0.0050203
alpha (deg) | Cl | Cd | Cm | Cl/Cd
-20 | -0.7504 | 0.24435 | 0.0595 | -3.071
-19.5 | -0.7336 | 0.23799 | 0.0553 | -3.0825
-19 | -0.7216 | 0.22765 | 0.0504 | -3.1698
-18.5 | -0.7065 | 0.22051 | 0.0463 | -3.2039
-17 | -1.4444 | 0.03227 | -0.0743 | -44.7598
-16.5 | -1.4356 | 0.02785 | -0.0747 | -51.5476
-16 | -1.4055 | 0.02496 | -0.0744 | -56.3101
-15.5 | -1.3678 | 0.02272 | -0.0738 | -60.2025
-15 | -1.3256 | 0.02089 | -0.0732 | -63.4562
-14.5 | -1.2797 | 0.0195 | -0.0726 | -65.6256
-14 | -1.2323 | 0.01829 | -0.0719 | -67.3756
-13.5 | -1.1848 | 0.01717 | -0.071 | -69.0041
-13 | -1.1416 | 0.01562 | -0.0695 | -73.0858
-12.5 | -1.0983 | 0.01376 | -0.0681 | -79.8183
-12 | -1.0379 | 0.01271 | -0.0695 | -81.6601
-11.5 | -0.9752 | 0.01188 | -0.0712 | -82.0875
-11 | -0.9164 | 0.01112 | -0.072 | -82.4101
-10.5 | -0.8678 | 0.01048 | -0.0704 | -82.8053
-10 | -0.8172 | 0.00993 | -0.0691 | -82.2961
-9.5 | -0.764 | 0.00946 | -0.0684 | -80.7611
-9 | -0.7095 | 0.009 | -0.068 | -78.8333
-8.5 | -0.654 | 0.0086 | -0.0677 | -76.0465
-8 | -0.5983 | 0.00821 | -0.0675 | -72.8745
-7.5 | -0.5433 | 0.00753 | -0.0672 | -72.1514
-7 | -0.4869 | 0.00719 | -0.0671 | -67.7191
-6.5 | -0.4304 | 0.00691 | -0.067 | -62.2865
-6 | -0.3737 | 0.00664 | -0.067 | -56.2801
-5.5 | -0.317 | 0.0064 | -0.0669 | -49.5312
-5 | -0.2602 | 0.00619 | -0.0669 | -42.0355
-4.5 | -0.2034 | 0.00594 | -0.0668 | -34.2424
-4 | -0.1466 | 0.0058 | -0.0668 | -25.2759
-3.5 | -0.0902 | 0.00554 | -0.0667 | -16.2816
-3 | -0.0337 | 0.00538 | -0.0666 | -6.2639
-2.5 | 0.0234 | 0.00532 | -0.0666 | 4.3985
-2 | 0.0802 | 0.00523 | -0.0666 | 15.3346
-1.5 | 0.1367 | 0.00505 | -0.0666 | 27.0693
-1 | 0.1932 | 0.00495 | -0.0666 | 39.0303
-0.5 | 0.2497 | 0.00486 | -0.0666 | 51.3786
0 | 0.3061 | 0.00483 | -0.0666 | 63.3747
0.5 | 0.3622 | 0.00481 | -0.0665 | 75.3015
1 | 0.4183 | 0.00483 | -0.0665 | 86.6046
1.5 | 0.4739 | 0.00477 | -0.0664 | 99.3501
2 | 0.5285 | 0.00485 | -0.0662 | 108.9691
2.5 | 0.5805 | 0.00492 | -0.0656 | 117.9878
3 | 0.633 | 0.00519 | -0.0649 | 121.9653
3.5 | 0.6845 | 0.00556 | -0.0641 | 123.1115
4 | 0.7502 | 0.00594 | -0.0665 | 126.2963
4.5 | 0.8021 | 0.00643 | -0.0657 | 124.7434
5 | 0.855 | 0.00686 | -0.065 | 124.6356
5.5 | 0.907 | 0.00741 | -0.0643 | 122.4022
6 | 0.9603 | 0.00781 | -0.0637 | 122.9577
6.5 | 1.0139 | 0.00819 | -0.0633 | 123.7973
7 | 1.0676 | 0.00855 | -0.0629 | 124.8655
7.5 | 1.1205 | 0.00898 | -0.0623 | 124.7773
8 | 1.1727 | 0.00949 | -0.0617 | 123.5722
8.5 | 1.2253 | 0.00992 | -0.0612 | 123.5181
9 | 1.2774 | 0.01038 | -0.0606 | 123.0636
9.5 | 1.3287 | 0.01089 | -0.0599 | 122.011
10 | 1.3789 | 0.01149 | -0.059 | 120.0087
10.5 | 1.4275 | 0.01223 | -0.0579 | 116.7212
11 | 1.477 | 0.0128 | -0.057 | 115.3906
11.5 | 1.5253 | 0.01344 | -0.056 | 113.4896
12 | 1.5723 | 0.01415 | -0.0547 | 111.1166
12.5 | 1.6174 | 0.01495 | -0.0532 | 108.1873
13 | 1.6591 | 0.01595 | -0.0513 | 104.0188
13.5 | 1.6984 | 0.01701 | -0.049 | 99.8471
14 | 1.7364 | 0.01797 | -0.0465 | 96.6277
14.5 | 1.7668 | 0.01905 | -0.0429 | 92.7454
15 | 1.7931 | 0.02035 | -0.0391 | 88.113
15.5 | 1.816 | 0.022 | -0.0354 | 82.5455
16 | 1.8353 | 0.0241 | -0.0319 | 76.1535
16.5 | 1.8495 | 0.02679 | -0.0287 | 69.037
17 | 1.8566 | 0.03037 | -0.0258 | 61.1327
17.5 | 1.8657 | 0.03405 | -0.0238 | 54.793
18 | 1.8714 | 0.03835 | -0.0224 | 48.7979
18.5 | 1.8716 | 0.0435 | -0.0217 | 43.0253
19 | 1.8658 | 0.04967 | -0.0217 | 37.5639
19.5 | 1.8547 | 0.05698 | -0.0226 | 32.55
20 | 1.8364 | 0.06561 | -0.0245 | 27.9896

## 85. Re 6M Mach 0.25 (1)
BIGFOIL.COM POLAR EXPORT
JWL045
JWL045 9.2/2.7 |  |  |  | Cl Max: | 1.242 | at alpha= | 10 | deg
JavaFoil+Calcfoil stall+Eppler ext transition |  |  |  | L/D Max: | 125.097 | at alpha= | 6 | deg
Re: | 6000000 |  |  | Cd Min: | 0.00543 | at alpha= | 0 | deg
Mach: | 0.25 |  |  | Cl=0 at alpha= | -2.5583 | deg
|  |  |  | @ Cl=0.1, Cd= | 0.0056821
|  |  |  | @ Cl=0.4, Cd= | 0.0054548
|  |  |  | @ Cl=0.6, Cd= | 0.005808
alpha (deg) | Cl | Cd | Cm | Cl/Cd
-13.5 | -0.415 | 0.0869 | -0.03 | -4.776
-13 | -0.446 | 0.08161 | -0.03 | -5.465
-12.5 | -0.473 | 0.07621 | -0.031 | -6.202
-12 | -0.494 | 0.07132 | -0.032 | -6.931
-11.5 | -0.51 | 0.0675 | -0.032 | -7.552
-11 | -0.52 | 0.06339 | -0.032 | -8.202
-10.5 | -0.524 | 0.05966 | -0.033 | -8.785
-10 | -0.528 | 0.05129 | -0.036 | -10.303
-9.5 | -0.535 | 0.0388 | -0.041 | -13.786
-9 | -0.583 | 0.01262 | -0.051 | -46.188
-8.5 | -0.586 | 0.00707 | -0.054 | -82.988
-8 | -0.557 | 0.0071 | -0.055 | -78.496
-7.5 | -0.522 | 0.0068 | -0.055 | -76.776
-7 | -0.482 | 0.00661 | -0.056 | -72.941
-6.5 | -0.438 | 0.00643 | -0.056 | -68.082
-6 | -0.39 | 0.00629 | -0.056 | -61.954
-5.5 | -0.339 | 0.00616 | -0.057 | -54.988
-5 | -0.285 | 0.00603 | -0.057 | -47.221
-4.5 | -0.229 | 0.00649 | -0.057 | -35.268
-4 | -0.171 | 0.00617 | -0.058 | -27.785
-3.5 | -0.113 | 0.00608 | -0.058 | -18.549
-3 | -0.053 | 0.00601 | -0.058 | -8.861
-2.5 | 0.007 | 0.00597 | -0.059 | 1.141
-2 | 0.067 | 0.00572 | -0.059 | 11.75
-1.5 | 0.128 | 0.00565 | -0.059 | 22.608
-1 | 0.188 | 0.00553 | -0.06 | 34.093
-0.5 | 0.249 | 0.00546 | -0.06 | 45.642
0 | 0.31 | 0.00543 | -0.06 | 57.014
0.5 | 0.37 | 0.00544 | -0.061 | 68.092
1 | 0.431 | 0.00547 | -0.061 | 78.76
1.5 | 0.491 | 0.00551 | -0.061 | 89.126
2 | 0.552 | 0.0058 | -0.062 | 95.045
2.5 | 0.612 | 0.00581 | -0.062 | 105.297
3 | 0.672 | 0.00601 | -0.062 | 111.734
3.5 | 0.731 | 0.00634 | -0.063 | 115.223
4 | 0.789 | 0.00682 | -0.063 | 115.638
4.5 | 0.845 | 0.00749 | -0.063 | 112.78
5 | 0.9 | 0.00826 | -0.064 | 108.977
5.5 | 0.953 | 0.00803 | -0.064 | 118.653
6 | 1.003 | 0.00802 | -0.064 | 125.097
6.5 | 1.05 | 0.00949 | -0.065 | 110.735
7 | 1.094 | 0.00887 | -0.065 | 123.415
7.5 | 1.134 | 0.00933 | -0.065 | 121.495
8 | 1.168 | 0.00987 | -0.066 | 118.283
8.5 | 1.197 | 0.01043 | -0.066 | 114.72
9 | 1.219 | 0.00997 | -0.066 | 122.274
9.5 | 1.234 | 0.01064 | -0.067 | 115.991
10 | 1.242 | 0.01383 | -0.067 | 89.819
10.5 | 1.241 | 0.0147 | -0.067 | 84.404
11 | 1.23 | 0.01586 | -0.067 | 77.522
11.5 | 1.21 | 0.01711 | -0.067 | 70.699
12 | 1.18 | 0.01866 | -0.067 | 63.246
12.5 | 1.126 | 0.02167 | -0.066 | 51.969
13 | 1.041 | 0.02735 | -0.064 | 38.063
13.5 | 0.891 | 0.059 | -0.055 | 15.105
14 | 0.781 | 0.08649 | -0.046 | 9.032
14.5 | 0.701 | 0.09515 | -0.044 | 7.37
15 | 0.613 | 0.1121 | -0.038 | 5.464

## 86. Re 6M Mach 0.25 (2)
BIGFOIL.COM POLAR EXPORT
JWL045
JWL045 9.2/2.7 |  |  |  | Cl Max: | 1.7614 | at alpha= | 15 | deg
XFOIL ncrit=9 |  |  |  | L/D Max: | 127.446 | at alpha= | 4 | deg
Re: | 6000000 |  |  | Cd Min: | 0.21194 | at alpha= | -17.5 | deg
Mach: | 0.25 |  |  | Cl=0 at alpha= | -2.7 | deg
|  |  |  | @ Cl=0.1, Cd= | 0.005219
|  |  |  | @ Cl=0.4, Cd= | 0.0048445
|  |  |  | @ Cl=0.6, Cd= | 0.0049946
alpha (deg) | Cl | Cd | Cm | Cl/Cd
-17.5 | -0.678 | 0.21194 | 0.0399 | -3.199
-17 | -0.6614 | 0.20479 | 0.0359 | -3.2296
-16.5 | -0.6482 | 0.19605 | 0.0316 | -3.3063
-16 | -0.6355 | 0.18753 | 0.0276 | -3.3888
-15.5 | -0.6317 | 0.17623 | 0.0227 | -3.5845
-15 | -0.6183 | 0.16891 | 0.0191 | -3.6605
-14.5 | -0.7465 | 0.1264 | -0.0004 | -5.9059
-14 | -0.7959 | 0.1082 | -0.0107 | -7.3558
-13.5 | -0.8659 | 0.08796 | -0.0238 | -9.8442
-13 | -0.9163 | 0.07217 | -0.0352 | -12.6964
-12.5 | -1.0565 | 0.03267 | -0.0764 | -32.3385
-12 | -1.048 | 0.02431 | -0.0793 | -43.1098
-11.5 | -1.0109 | 0.01993 | -0.079 | -50.7225
-10.5 | -0.9073 | 0.01343 | -0.0792 | -67.5577
-10 | -0.8563 | 0.0123 | -0.0767 | -69.6179
-9.5 | -0.8005 | 0.01135 | -0.0752 | -70.5286
-9 | -0.7433 | 0.01042 | -0.0741 | -71.334
-8.5 | -0.6851 | 0.0096 | -0.0732 | -71.3646
-8 | -0.6262 | 0.00896 | -0.0724 | -69.8884
-7.5 | -0.5669 | 0.00844 | -0.0718 | -67.1682
-7 | -0.5088 | 0.00757 | -0.0711 | -67.2127
-6.5 | -0.4493 | 0.0072 | -0.0706 | -62.4028
-6 | -0.3898 | 0.00687 | -0.0702 | -56.7394
-5.5 | -0.3304 | 0.00657 | -0.0699 | -50.2892
-5 | -0.2709 | 0.00632 | -0.0697 | -42.8639
-4.5 | -0.2118 | 0.00605 | -0.0694 | -35.0083
-4 | -0.1527 | 0.00586 | -0.0692 | -26.058
-3.5 | -0.0938 | 0.0057 | -0.069 | -16.4561
-3 | -0.0354 | 0.00544 | -0.0688 | -6.5074
-2.5 | 0.0236 | 0.00536 | -0.0687 | 4.403
-2 | 0.0825 | 0.00527 | -0.0687 | 15.6546
-1.5 | 0.1408 | 0.0051 | -0.0686 | 27.6078
-1 | 0.1992 | 0.00499 | -0.0685 | 39.9198
-0.5 | 0.2575 | 0.00489 | -0.0685 | 52.6585
0 | 0.3158 | 0.00486 | -0.0685 | 64.9794
0.5 | 0.3738 | 0.00484 | -0.0684 | 77.2314
1 | 0.4316 | 0.00485 | -0.0683 | 88.9897
1.5 | 0.4891 | 0.00481 | -0.0682 | 101.684
2 | 0.5455 | 0.0049 | -0.0679 | 111.3265
2.5 | 0.5991 | 0.00499 | -0.0672 | 120.0601
3 | 0.6533 | 0.00527 | -0.0665 | 123.9658
3.5 | 0.7065 | 0.00566 | -0.0655 | 124.8233
4 | 0.7736 | 0.00607 | -0.0677 | 127.4465
4.5 | 0.8272 | 0.00661 | -0.0666 | 125.1437
5 | 0.8821 | 0.00708 | -0.0658 | 124.5904
5.5 | 0.9364 | 0.00763 | -0.0648 | 122.7261
6 | 0.9921 | 0.00806 | -0.064 | 123.0893
6.5 | 1.0485 | 0.00843 | -0.0634 | 124.3772
7 | 1.1044 | 0.00886 | -0.0626 | 124.6501
7.5 | 1.1591 | 0.00944 | -0.0615 | 122.786
8 | 1.2146 | 0.00991 | -0.0605 | 122.5631
8.5 | 1.2696 | 0.01044 | -0.0594 | 121.6092
9 | 1.324 | 0.01101 | -0.0582 | 120.2543
9.5 | 1.3767 | 0.01176 | -0.0566 | 117.0663
10 | 1.428 | 0.01261 | -0.0548 | 113.2435
10.5 | 1.4804 | 0.0133 | -0.0531 | 111.3083
11 | 1.531 | 0.01413 | -0.0511 | 108.351
11.5 | 1.5796 | 0.01506 | -0.0487 | 104.8871
12 | 1.621 | 0.01647 | -0.0454 | 98.4214
12.5 | 1.6629 | 0.01764 | -0.0421 | 94.2687
13 | 1.6948 | 0.01902 | -0.0373 | 89.1062
13.5 | 1.7209 | 0.02074 | -0.0322 | 82.9749
14 | 1.7432 | 0.02291 | -0.0276 | 76.089
14.5 | 1.759 | 0.02584 | -0.0232 | 68.0728
15 | 1.7614 | 0.0302 | -0.0194 | 58.3245
15.5 | 1.7583 | 0.03559 | -0.0167 | 49.4043
16 | 1.7532 | 0.04171 | -0.0155 | 42.0331
16.5 | 1.737 | 0.04954 | -0.0156 | 35.0626
17 | 1.7121 | 0.05915 | -0.0175 | 28.9451
17.5 | 1.6793 | 0.07052 | -0.0211 | 23.8131
18 | 1.6389 | 0.08364 | -0.0263 | 19.5947
18.5 | 1.592 | 0.09847 | -0.0331 | 16.1674
19 | 1.5387 | 0.11504 | -0.0414 | 13.3753
19.5 | 1.4777 | 0.1336 | -0.0516 | 11.0606
20 | 1.4087 | 0.15473 | -0.0643 | 9.1042

## 87. Re 6M Mach 0.50 (1)
BIGFOIL.COM POLAR EXPORT
JWL045
JWL045 9.2/2.7 |  |  |  | Cl Max: | 1.233 | at alpha= | 20 | deg
JavaFoil+Calcfoil stall+Eppler ext transition |  |  |  | L/D Max: | 131.985 | at alpha= | 3.5 | deg
Re: | 6000000 |  |  | Cd Min: | 0.00549 | at alpha= | 2.5 | deg
Mach: | 0.5 |  |  | Cl=0 at alpha= | -2.5597 | deg
|  |  |  | @ Cl=0.1, Cd= | 0.0059034
|  |  |  | @ Cl=0.4, Cd= | 0.0055522
|  |  |  | @ Cl=0.6, Cd= | 0.0057535
alpha (deg) | Cl | Cd | Cm | Cl/Cd
-20 | -0.923 | 0.15629 | -0.033 | -5.903
-19.5 | -0.897 | 0.15074 | -0.033 | -5.951
-19 | -0.871 | 0.14507 | -0.033 | -6.003
-18.5 | -0.844 | 0.14086 | -0.033 | -5.992
-18 | -0.817 | 0.13745 | -0.032 | -5.945
-17.5 | -0.79 | 0.13366 | -0.032 | -5.913
-17 | -0.765 | 0.12984 | -0.032 | -5.888
-16.5 | -0.739 | 0.12371 | -0.032 | -5.972
-16 | -0.713 | 0.11975 | -0.032 | -5.954
-15.5 | -0.688 | 0.12064 | -0.033 | -5.704
-15 | -0.662 | 0.11313 | -0.033 | -5.853
-14.5 | -0.635 | 0.10886 | -0.032 | -5.835
-14 | -0.608 | 0.10265 | -0.031 | -5.925
-13.5 | -0.581 | 0.09692 | -0.031 | -5.998
-13 | -0.555 | 0.09356 | -0.03 | -5.933
-12.5 | -0.529 | 0.09 | -0.03 | -5.877
-12 | -0.503 | 0.08836 | -0.03 | -5.69
-11.5 | -0.477 | 0.08357 | -0.031 | -5.703
-11 | -0.451 | 0.08262 | -0.031 | -5.454
-10.5 | -0.424 | 0.07878 | -0.03 | -5.381
-10 | -0.397 | 0.07078 | -0.03 | -5.612
-9.5 | -0.371 | 0.06581 | -0.03 | -5.637
-9 | -0.345 | 0.06006 | -0.031 | -5.739
-8.5 | -0.318 | 0.06265 | -0.029 | -5.069
-8 | -0.292 | 0.05504 | -0.032 | -5.306
-7.5 | -0.268 | 0.04644 | -0.037 | -5.767
-7 | -0.247 | 0.03574 | -0.044 | -6.925
-6.5 | -0.262 | 0.00711 | -0.062 | -36.812
-6 | -0.375 | 0.00711 | -0.063 | -52.715
-5.5 | -0.35 | 0.00668 | -0.063 | -52.431
-5 | -0.305 | 0.00641 | -0.064 | -47.518
-4.5 | -0.25 | 0.00619 | -0.064 | -40.303
-4 | -0.189 | 0.00604 | -0.064 | -31.288
-3.5 | -0.125 | 0.0063 | -0.065 | -19.869
-3 | -0.059 | 0.00615 | -0.065 | -9.647
-2.5 | 0.008 | 0.0061 | -0.066 | 1.246
-2 | 0.075 | 0.00601 | -0.066 | 12.487
-1.5 | 0.143 | 0.00572 | -0.066 | 24.955
-1 | 0.211 | 0.00564 | -0.067 | 37.311
-0.5 | 0.278 | 0.00552 | -0.067 | 50.402
0 | 0.346 | 0.00552 | -0.067 | 62.67
0.5 | 0.413 | 0.00556 | -0.068 | 74.403
1 | 0.481 | 0.00559 | -0.068 | 86.001
1.5 | 0.548 | 0.0057 | -0.069 | 96.234
2 | 0.616 | 0.00577 | -0.069 | 106.761
2.5 | 0.683 | 0.00549 | -0.069 | 124.419
3 | 0.749 | 0.00571 | -0.07 | 131.103
3.5 | 0.814 | 0.00617 | -0.07 | 131.985
4 | 0.877 | 0.00679 | -0.071 | 129.193
4.5 | 0.936 | 0.00752 | -0.071 | 124.464
5 | 0.992 | 0.00859 | -0.071 | 115.452
5.5 | 1.04 | 0.00909 | -0.072 | 114.389
6 | 1.079 | 0.00934 | -0.072 | 115.5
6.5 | 1.101 | 0.00897 | -0.072 | 122.731
7 | 1.094 | 0.01258 | -0.073 | 86.964
7.5 | 1.009 | 0.01383 | -0.073 | 72.939
8 | 0.701 | 0.01479 | -0.073 | 47.43
8.5 | 0.729 | 0.01657 | -0.073 | 43.985
9 | 0.636 | 0.05614 | -0.047 | 11.329
9.5 | 0.651 | 0.07002 | -0.036 | 9.296
10 | 0.677 | 0.07469 | -0.036 | 9.065
10.5 | 0.704 | 0.07759 | -0.036 | 9.07
11 | 0.732 | 0.08102 | -0.038 | 9.034
11.5 | 0.761 | 0.08503 | -0.041 | 8.947
12 | 0.789 | 0.09027 | -0.043 | 8.746
12.5 | 0.813 | 0.09215 | -0.04 | 8.825
13 | 0.84 | 0.09461 | -0.041 | 8.879
13.5 | 0.869 | 0.10073 | -0.043 | 8.625
14 | 0.9 | 0.10344 | -0.046 | 8.703
14.5 | 0.931 | 0.10625 | -0.049 | 8.765
15 | 0.958 | 0.11409 | -0.049 | 8.397
15.5 | 0.977 | 0.11675 | -0.046 | 8.369
16 | 1.005 | 0.12183 | -0.047 | 8.248
16.5 | 1.037 | 0.123 | -0.05 | 8.429
17 | 1.069 | 0.12528 | -0.052 | 8.534
17.5 | 1.102 | 0.12662 | -0.054 | 8.706
18 | 1.131 | 0.13302 | -0.055 | 8.499
18.5 | 1.15 | 0.14771 | -0.053 | 7.783
19 | 1.168 | 0.14547 | -0.051 | 8.028
19.5 | 1.201 | 0.14652 | -0.053 | 8.194
20 | 1.233 | 0.14831 | -0.055 | 8.316

## 88. Re 6M Mach 0.50 (2)
BIGFOIL.COM POLAR EXPORT
JWL045
JWL045 9.2/2.7 |  |  |  | Cl Max: | 1.3715 | at alpha= | 8.5 | deg
XFOIL ncrit=9 |  |  |  | L/D Max: | 130.456 | at alpha= | 3 | deg
Re: | 6000000 |  |  | Cd Min: | 0.27611 | at alpha= | -20 | deg
Mach: | 0.5 |  |  | Cl=0 at alpha= | -2.676 | deg
|  |  |  | @ Cl=0.1, Cd= | 0.005438
|  |  |  | @ Cl=0.4, Cd= | 0.0050014
|  |  |  | @ Cl=0.6, Cd= | 0.0050997
alpha (deg) | Cl | Cd | Cm | Cl/Cd
-20 | -0.8171 | 0.27611 | 0.0721 | -2.9593
-19.5 | -0.7948 | 0.26734 | 0.0667 | -2.973
-19 | -0.7725 | 0.25827 | 0.0614 | -2.9911
-18.5 | -0.751 | 0.2486 | 0.0561 | -3.0209
-18 | -0.7293 | 0.24005 | 0.051 | -3.0381
-17.5 | -0.7068 | 0.2325 | 0.0462 | -3.04
-17 | -0.6854 | 0.22403 | 0.0414 | -3.0594
-16.5 | -0.6649 | 0.21541 | 0.0367 | -3.0867
-16 | -0.6445 | 0.20704 | 0.0321 | -3.1129
-15.5 | -0.6252 | 0.1982 | 0.0275 | -3.1544
-15 | -0.6077 | 0.18876 | 0.0229 | -3.2194
-14 | -0.5744 | 0.17139 | 0.0143 | -3.3514
-13.5 | -0.5571 | 0.16345 | 0.0104 | -3.4084
-13 | -0.5412 | 0.1554 | 0.0066 | -3.4826
-12.5 | -0.5273 | 0.14709 | 0.0029 | -3.5849
-12 | -0.5183 | 0.13762 | -0.0011 | -3.7662
-11.5 | -0.508 | 0.12908 | -0.0048 | -3.9355
-11 | -0.5041 | 0.11949 | -0.0091 | -4.2188
-10.5 | -0.4955 | 0.11115 | -0.0129 | -4.4579
-10 | -0.4886 | 0.10269 | -0.017 | -4.758
-9.5 | -0.4869 | 0.09346 | -0.0216 | -5.2097
-9 | -0.4959 | 0.0835 | -0.0264 | -5.9389
-8.5 | -0.5114 | 0.07374 | -0.0312 | -6.9352
-8 | -0.5264 | 0.06287 | -0.0399 | -8.3728
-7.5 | -0.5312 | 0.04902 | -0.0601 | -10.8364
-7 | -0.5297 | 0.02946 | -0.083 | -17.9803
-6.5 | -0.5141 | 0.01592 | -0.0895 | -32.2927
-5.5 | -0.3938 | 0.00821 | -0.0855 | -47.9659
-5 | -0.323 | 0.00726 | -0.0835 | -44.4904
-4.5 | -0.2521 | 0.00673 | -0.0819 | -37.4591
-4 | -0.1822 | 0.00628 | -0.0806 | -29.0127
-3.5 | -0.1127 | 0.00601 | -0.0796 | -18.7521
-3 | -0.0438 | 0.00582 | -0.0788 | -7.5258
-2.5 | 0.0238 | 0.00554 | -0.0782 | 4.296
-2 | 0.0919 | 0.00545 | -0.0778 | 16.8624
-1.5 | 0.1592 | 0.00535 | -0.0775 | 29.757
-1 | 0.2259 | 0.00518 | -0.0772 | 43.61
-0.5 | 0.2924 | 0.00508 | -0.077 | 57.5591
0 | 0.359 | 0.00502 | -0.0768 | 71.5139
0.5 | 0.4251 | 0.00499 | -0.0766 | 85.1904
1 | 0.4913 | 0.00501 | -0.0763 | 98.0639
1.5 | 0.5571 | 0.00502 | -0.076 | 110.9761
2 | 0.6217 | 0.00514 | -0.0754 | 120.9533
2.5 | 0.6824 | 0.00532 | -0.0742 | 128.2707
3 | 0.7436 | 0.0057 | -0.0729 | 130.4561
3.5 | 0.8041 | 0.00622 | -0.0712 | 129.2765
4 | 0.8769 | 0.00677 | -0.0718 | 129.5273
4.5 | 0.9394 | 0.00742 | -0.0698 | 126.6038
5 | 1.0034 | 0.00804 | -0.0678 | 124.801
5.5 | 1.0695 | 0.00857 | -0.0657 | 124.7958
6 | 1.1362 | 0.00914 | -0.0633 | 124.3107
6.5 | 1.202 | 0.00986 | -0.0604 | 121.9067
7 | 1.2639 | 0.01096 | -0.0565 | 115.3193
7.5 | 1.3222 | 0.01235 | -0.0516 | 107.0607
8 | 1.3629 | 0.01485 | -0.0443 | 91.7778
8.5 | 1.3715 | 0.01872 | -0.0339 | 73.2639
9 | 1.3614 | 0.02407 | -0.0249 | 56.56
9.5 | 1.3369 | 0.03141 | -0.0194 | 42.5629
10 | 1.2981 | 0.04122 | -0.0183 | 31.492
10.5 | 1.2595 | 0.05254 | -0.0214 | 23.9722
11 | 1.2217 | 0.06521 | -0.0272 | 18.7349
11.5 | 1.186 | 0.07905 | -0.0347 | 15.0032
12 | 1.1536 | 0.09358 | -0.0428 | 12.3274
12.5 | 1.1245 | 0.10826 | -0.0503 | 10.387
13 | 1.0974 | 0.12265 | -0.0572 | 8.9474
13.5 | 1.0733 | 0.1369 | -0.0645 | 7.84

## 89. Re 7M Mach 0.00 (1)
BIGFOIL.COM POLAR EXPORT
JWL045
JWL045 9.2/2.7 |  |  |  | Cl Max: | 1.315 | at alpha= | 12 | deg
JavaFoil+Calcfoil stall+Eppler ext transition |  |  |  | L/D Max: | 121.516 | at alpha= | 10.5 | deg
Re: | 7000000 |  |  | Cd Min: | 0.00538 | at alpha= | 0 | deg
Mach: | 0 |  |  | Cl=0 at alpha= | -2.5593 | deg
|  |  |  | @ Cl=0.1, Cd= | 0.0055985
|  |  |  | @ Cl=0.4, Cd= | 0.0054285
|  |  |  | @ Cl=0.6, Cd= | 0.0059145
alpha (deg) | Cl | Cd | Cm | Cl/Cd
-15 | -0.604 | 0.09522 | -0.029 | -6.342
-14.5 | -0.611 | 0.09057 | -0.03 | -6.75
-14 | -0.618 | 0.08472 | -0.03 | -7.29
-13.5 | -0.621 | 0.07986 | -0.031 | -7.783
-13 | -0.625 | 0.07297 | -0.032 | -8.568
-12.5 | -0.627 | 0.06629 | -0.034 | -9.453
-12 | -0.628 | 0.05827 | -0.036 | -10.773
-11.5 | -0.625 | 0.05178 | -0.037 | -12.063
-11 | -0.629 | 0.03919 | -0.041 | -16.058
-10.5 | -0.648 | 0.02194 | -0.046 | -29.534
-10 | -0.683 | 0.00995 | -0.051 | -68.649
-9.5 | -0.662 | 0.00708 | -0.052 | -93.573
-9 | -0.633 | 0.00719 | -0.052 | -88.028
-8.5 | -0.6 | 0.00687 | -0.053 | -87.283
-8 | -0.563 | 0.00667 | -0.053 | -84.293
-7.5 | -0.522 | 0.00649 | -0.053 | -80.429
-7 | -0.478 | 0.00635 | -0.054 | -75.305
-6.5 | -0.431 | 0.0062 | -0.054 | -69.573
-6 | -0.382 | 0.00607 | -0.054 | -62.924
-5.5 | -0.331 | 0.00598 | -0.055 | -55.28
-5 | -0.277 | 0.00642 | -0.055 | -43.229
-4.5 | -0.223 | 0.00631 | -0.055 | -35.244
-4 | -0.166 | 0.00601 | -0.056 | -27.71
-3.5 | -0.109 | 0.00597 | -0.056 | -18.307
-3 | -0.052 | 0.00589 | -0.056 | -8.765
-2.5 | 0.007 | 0.00584 | -0.057 | 1.129
-2 | 0.065 | 0.00564 | -0.057 | 11.56
-1.5 | 0.124 | 0.00557 | -0.057 | 22.244
-1 | 0.183 | 0.00546 | -0.058 | 33.416
-0.5 | 0.241 | 0.00539 | -0.058 | 44.761
0 | 0.3 | 0.00538 | -0.058 | 55.735
0.5 | 0.358 | 0.0054 | -0.059 | 66.412
1 | 0.417 | 0.00544 | -0.059 | 76.639
1.5 | 0.476 | 0.00597 | -0.059 | 79.731
2 | 0.534 | 0.00607 | -0.06 | 88.027
2.5 | 0.593 | 0.0059 | -0.06 | 100.494
3 | 0.651 | 0.00602 | -0.06 | 108.127
3.5 | 0.708 | 0.00627 | -0.061 | 112.992
4 | 0.764 | 0.00669 | -0.061 | 114.144
4.5 | 0.819 | 0.00721 | -0.061 | 113.66
5 | 0.873 | 0.00788 | -0.062 | 110.818
5.5 | 0.926 | 0.00854 | -0.062 | 108.414
6 | 0.976 | 0.00888 | -0.062 | 109.932
6.5 | 1.025 | 0.00884 | -0.063 | 115.96
7 | 1.07 | 0.00928 | -0.063 | 115.388
7.5 | 1.113 | 0.00971 | -0.063 | 114.614
8 | 1.153 | 0.01022 | -0.064 | 112.81
8.5 | 1.19 | 0.01072 | -0.064 | 110.955
9 | 1.222 | 0.01125 | -0.064 | 108.663
9.5 | 1.251 | 0.01187 | -0.065 | 105.437
10 | 1.276 | 0.01255 | -0.065 | 101.65
10.5 | 1.292 | 0.01063 | -0.065 | 121.516
11 | 1.305 | 0.0137 | -0.065 | 95.243
11.5 | 1.313 | 0.01448 | -0.065 | 90.69
12 | 1.315 | 0.01532 | -0.065 | 85.822
12.5 | 1.307 | 0.01635 | -0.065 | 79.901
13 | 1.284 | 0.01753 | -0.065 | 73.237
13.5 | 1.253 | 0.01911 | -0.065 | 65.567
14 | 1.217 | 0.02122 | -0.065 | 57.338
14.5 | 1.175 | 0.02386 | -0.065 | 49.242
15 | 1.126 | 0.02816 | -0.064 | 40.003
15.5 | 1.071 | 0.03481 | -0.063 | 30.777
16 | 1.013 | 0.04445 | -0.061 | 22.777
16.5 | 0.941 | 0.06461 | -0.057 | 14.559
17 | 0.845 | 0.11381 | -0.045 | 7.429

## 90. Re 7M Mach 0.00 (2)
BIGFOIL.COM POLAR EXPORT
JWL045
JWL045 9.2/2.7 |  |  |  | Cl Max: | 1.9189 | at alpha= | 19 | deg
XFOIL ncrit=9 |  |  |  | L/D Max: | 128.8 | at alpha= | 7 | deg
Re: | 7000000 |  |  | Cd Min: | 0.05249 | at alpha= | 20 | deg
Mach: | 0 |  |  | Cl=0 at alpha= | -2.7019 | deg
|  |  |  | @ Cl=0.1, Cd= | 0.0050816
|  |  |  | @ Cl=0.4, Cd= | 0.0047872
|  |  |  | @ Cl=0.6, Cd= | 0.0051565
alpha (deg) | Cl | Cd | Cm | Cl/Cd
-18.5 | -1.5557 | 0.03286 | -0.0719 | -47.3433
-18 | -1.5609 | 0.02783 | -0.0729 | -56.087
-17.5 | -1.5344 | 0.02518 | -0.0725 | -60.9373
-17 | -1.4998 | 0.02311 | -0.0719 | -64.8983
-16.5 | -1.4604 | 0.02139 | -0.0714 | -68.2749
-16 | -1.4178 | 0.01992 | -0.0709 | -71.1747
-15.5 | -1.373 | 0.01864 | -0.0704 | -73.6588
-15 | -1.3266 | 0.01751 | -0.0699 | -75.7624
-14.5 | -1.2789 | 0.01656 | -0.0694 | -77.2283
-14 | -1.2307 | 0.01573 | -0.0688 | -78.239
-13.5 | -1.183 | 0.01497 | -0.0679 | -79.0247
-13 | -1.1399 | 0.01374 | -0.0663 | -82.9622
-12.5 | -1.084 | 0.0124 | -0.0674 | -87.4194
-12 | -1.0238 | 0.01148 | -0.069 | -89.1812
-11.5 | -0.9622 | 0.01074 | -0.0708 | -89.5903
-11 | -0.9139 | 0.01013 | -0.0694 | -90.2172
-10.5 | -0.8662 | 0.00963 | -0.0678 | -89.9481
-10 | -0.8142 | 0.00918 | -0.0671 | -88.6928
-9.5 | -0.7603 | 0.00879 | -0.0668 | -86.496
-9 | -0.7058 | 0.00842 | -0.0666 | -83.8242
-8.5 | -0.6505 | 0.00809 | -0.0665 | -80.4079
-8 | -0.595 | 0.00779 | -0.0664 | -76.38
-7.5 | -0.54 | 0.00725 | -0.0663 | -74.4828
-7 | -0.4842 | 0.00691 | -0.0662 | -70.0724
-6.5 | -0.4281 | 0.00665 | -0.0662 | -64.3759
-6 | -0.3718 | 0.0064 | -0.0662 | -58.0938
-5.5 | -0.3154 | 0.00619 | -0.0662 | -50.9532
-5 | -0.259 | 0.00602 | -0.0663 | -43.0233
-4.5 | -0.2026 | 0.0058 | -0.0662 | -34.931
-4 | -0.1462 | 0.00567 | -0.0662 | -25.7848
-3.5 | -0.0899 | 0.00548 | -0.0662 | -16.4051
-3 | -0.0338 | 0.00528 | -0.0662 | -6.4015
-2.5 | 0.0229 | 0.00521 | -0.0662 | 4.3954
-2 | 0.0795 | 0.00514 | -0.0662 | 15.4669
-1.5 | 0.1357 | 0.00498 | -0.0662 | 27.249
-1 | 0.1919 | 0.00489 | -0.0662 | 39.2434
-0.5 | 0.2481 | 0.0048 | -0.0662 | 51.6875
0 | 0.3042 | 0.00479 | -0.0662 | 63.5073
0.5 | 0.3601 | 0.00478 | -0.0662 | 75.3347
1 | 0.4159 | 0.00479 | -0.0661 | 86.8267
1.5 | 0.4713 | 0.0048 | -0.0661 | 98.1875
2 | 0.5254 | 0.00494 | -0.0658 | 106.3563
2.5 | 0.5777 | 0.00508 | -0.0654 | 113.7205
3 | 0.6302 | 0.00526 | -0.0649 | 119.8099
3.5 | 0.6823 | 0.00563 | -0.0643 | 121.1901
4.5 | 0.7983 | 0.00628 | -0.0656 | 127.1178
5 | 0.8509 | 0.00667 | -0.065 | 127.5712
5.5 | 0.9027 | 0.0072 | -0.0643 | 125.375
6 | 0.9558 | 0.00757 | -0.0639 | 126.2616
6.5 | 1.0093 | 0.00791 | -0.0635 | 127.598
7 | 1.0626 | 0.00825 | -0.0631 | 128.8
7.5 | 1.1151 | 0.00868 | -0.0627 | 128.4677
8 | 1.1675 | 0.00911 | -0.0622 | 128.1559
8.5 | 1.2198 | 0.0095 | -0.0618 | 128.4
9 | 1.2716 | 0.00993 | -0.0614 | 128.0564
9.5 | 1.3226 | 0.01042 | -0.0608 | 126.929
10 | 1.3725 | 0.01101 | -0.0601 | 124.6594
10.5 | 1.4219 | 0.01161 | -0.0593 | 122.472
11 | 1.4713 | 0.01213 | -0.0586 | 121.2943
11.5 | 1.5197 | 0.01272 | -0.0578 | 119.4733
12 | 1.5669 | 0.01336 | -0.0568 | 117.2829
12.5 | 1.6124 | 0.0141 | -0.0556 | 114.3546
13 | 1.6554 | 0.01498 | -0.054 | 110.5073
13.5 | 1.6969 | 0.01588 | -0.0523 | 106.8577
14 | 1.7377 | 0.01671 | -0.0505 | 103.9916
14.5 | 1.7754 | 0.01761 | -0.0483 | 100.8177
15 | 1.8053 | 0.01864 | -0.0449 | 96.8509
15.5 | 1.8302 | 0.01993 | -0.0411 | 91.8314
16 | 1.8515 | 0.02156 | -0.0373 | 85.8766
16.5 | 1.8695 | 0.02361 | -0.0339 | 79.1825
17 | 1.883 | 0.02622 | -0.0306 | 71.8154
17.5 | 1.8963 | 0.02908 | -0.0281 | 65.2098
18 | 1.9082 | 0.03229 | -0.0261 | 59.0957
18.5 | 1.9162 | 0.03611 | -0.0246 | 53.0656
19 | 1.9189 | 0.04066 | -0.0235 | 47.1938
19.5 | 1.9166 | 0.04608 | -0.0231 | 41.5929
20 | 1.9093 | 0.05249 | -0.0235 | 36.3745

## 91. Re 7M Mach 0.10 (1)
BIGFOIL.COM POLAR EXPORT
JWL045
JWL045 9.2/2.7 |  |  |  | Cl Max: | 1.303 | at alpha= | 11.5 | deg
JavaFoil+Calcfoil stall+Eppler ext transition |  |  |  | L/D Max: | 124.845 | at alpha= | 10 | deg
Re: | 7000000 |  |  | Cd Min: | 0.00539 | at alpha= | 0.5 | deg
Mach: | 0.1 |  |  | Cl=0 at alpha= | -2.5593 | deg
|  |  |  | @ Cl=0.1, Cd= | 0.0055985
|  |  |  | @ Cl=0.4, Cd= | 0.0054239
|  |  |  | @ Cl=0.6, Cd= | 0.0059362
alpha (deg) | Cl | Cd | Cm | Cl/Cd
-15 | -0.574 | 0.0958 | -0.03 | -5.996
-14.5 | -0.585 | 0.09157 | -0.03 | -6.384
-14 | -0.594 | 0.08577 | -0.03 | -6.924
-13.5 | -0.601 | 0.08077 | -0.031 | -7.436
-13 | -0.605 | 0.07571 | -0.031 | -7.991
-12.5 | -0.609 | 0.06899 | -0.033 | -8.826
-12 | -0.611 | 0.06148 | -0.035 | -9.945
-11.5 | -0.608 | 0.05657 | -0.036 | -10.752
-11 | -0.613 | 0.04424 | -0.039 | -13.855
-10.5 | -0.619 | 0.03149 | -0.043 | -19.664
-10 | -0.658 | 0.01205 | -0.05 | -54.642
-9.5 | -0.658 | 0.00927 | -0.052 | -70.987
-9 | -0.631 | 0.00725 | -0.053 | -87.033
-8.5 | -0.599 | 0.00691 | -0.053 | -86.668
-8 | -0.562 | 0.0067 | -0.053 | -83.951
-7.5 | -0.522 | 0.00651 | -0.054 | -80.188
-7 | -0.479 | 0.00637 | -0.054 | -75.172
-6.5 | -0.433 | 0.00622 | -0.054 | -69.529
-6 | -0.383 | 0.00609 | -0.055 | -62.929
-5.5 | -0.332 | 0.006 | -0.055 | -55.33
-5 | -0.279 | 0.00645 | -0.055 | -43.166
-4.5 | -0.223 | 0.00632 | -0.056 | -35.352
-4 | -0.167 | 0.00603 | -0.056 | -27.718
-3.5 | -0.11 | 0.00598 | -0.056 | -18.385
-3 | -0.052 | 0.00591 | -0.057 | -8.777
-2.5 | 0.007 | 0.00583 | -0.057 | 1.137
-2 | 0.065 | 0.00564 | -0.057 | 11.607
-1.5 | 0.124 | 0.00557 | -0.058 | 22.357
-1 | 0.183 | 0.00546 | -0.058 | 33.623
-0.5 | 0.242 | 0.00541 | -0.058 | 44.834
0 | 0.301 | 0.0054 | -0.059 | 55.83
0.5 | 0.36 | 0.00539 | -0.059 | 66.797
1 | 0.419 | 0.00544 | -0.059 | 77.09
1.5 | 0.478 | 0.00601 | -0.06 | 79.557
2 | 0.537 | 0.00609 | -0.06 | 88.234
2.5 | 0.596 | 0.00593 | -0.06 | 100.429
3 | 0.654 | 0.00602 | -0.061 | 108.583
3.5 | 0.711 | 0.00631 | -0.061 | 112.795
4 | 0.768 | 0.00675 | -0.061 | 113.785
4.5 | 0.823 | 0.00726 | -0.062 | 113.406
5 | 0.877 | 0.0079 | -0.062 | 111.104
5.5 | 0.93 | 0.00863 | -0.062 | 107.733
6 | 0.98 | 0.00896 | -0.063 | 109.415
6.5 | 1.029 | 0.00892 | -0.063 | 115.284
7 | 1.074 | 0.00932 | -0.063 | 115.22
7.5 | 1.117 | 0.00977 | -0.064 | 114.333
8 | 1.156 | 0.01029 | -0.064 | 112.374
8.5 | 1.192 | 0.01084 | -0.064 | 109.929
9 | 1.223 | 0.01135 | -0.065 | 107.842
9.5 | 1.251 | 0.01202 | -0.065 | 104.033
10 | 1.271 | 0.01018 | -0.065 | 124.845
10.5 | 1.287 | 0.01076 | -0.065 | 119.576
11 | 1.298 | 0.01394 | -0.066 | 93.071
11.5 | 1.303 | 0.01472 | -0.066 | 88.511
12 | 1.302 | 0.01563 | -0.066 | 83.306
12.5 | 1.289 | 0.01674 | -0.066 | 76.981
13 | 1.26 | 0.01816 | -0.066 | 69.388
13.5 | 1.224 | 0.01985 | -0.065 | 61.684
14 | 1.181 | 0.02233 | -0.065 | 52.904
14.5 | 1.131 | 0.02606 | -0.064 | 43.391
15 | 1.075 | 0.03128 | -0.063 | 34.382
15.5 | 1.008 | 0.04177 | -0.061 | 24.139
16 | 0.913 | 0.07292 | -0.055 | 12.513
16.5 | 0.838 | 0.10283 | -0.047 | 8.15

## 92. Re 7M Mach 0.10 (2)
BIGFOIL.COM POLAR EXPORT
JWL045
JWL045 9.2/2.7 |  |  |  | Cl Max: | 1.9022 | at alpha= | 18.5 | deg
XFOIL ncrit=9 |  |  |  | L/D Max: | 128.676 | at alpha= | 7 | deg
Re: | 7000000 |  |  | Cd Min: | 0.06054 | at alpha= | 20 | deg
Mach: | 0.1 |  |  | Cl=0 at alpha= | -2.7014 | deg
|  |  |  | @ Cl=0.1, Cd= | 0.0050931
|  |  |  | @ Cl=0.4, Cd= | 0.0047867
|  |  |  | @ Cl=0.6, Cd= | 0.0051582
alpha (deg) | Cl | Cd | Cm | Cl/Cd
-17.5 | -1.5058 | 0.03101 | -0.0759 | -48.5585
-17 | -1.494 | 0.02708 | -0.0756 | -55.1699
-16.5 | -1.4633 | 0.02435 | -0.0751 | -60.0945
-16 | -1.4254 | 0.02221 | -0.0744 | -64.1783
-15.5 | -1.3831 | 0.02043 | -0.0737 | -67.6995
-15 | -1.3381 | 0.01891 | -0.0731 | -70.7615
-14.5 | -1.2908 | 0.01767 | -0.0723 | -73.0504
-14 | -1.2423 | 0.01664 | -0.0715 | -74.6575
-13.5 | -1.194 | 0.01571 | -0.0705 | -76.0025
-13 | -1.1472 | 0.01481 | -0.069 | -77.4612
-12.5 | -1.0944 | 0.01331 | -0.0693 | -82.2239
-12 | -1.0344 | 0.012 | -0.0708 | -86.2
-11 | -0.9226 | 0.01045 | -0.071 | -88.2871
-10.5 | -0.8744 | 0.0099 | -0.0692 | -88.3232
-10 | -0.8219 | 0.0094 | -0.0683 | -87.4362
-9.5 | -0.7672 | 0.00897 | -0.0679 | -85.5295
-9 | -0.7121 | 0.00855 | -0.0676 | -83.2865
-8.5 | -0.6562 | 0.00818 | -0.0674 | -80.22
-8 | -0.6001 | 0.00786 | -0.0673 | -76.3486
-7.5 | -0.5444 | 0.00734 | -0.0671 | -74.1689
-7 | -0.4881 | 0.00697 | -0.0669 | -70.0287
-6.5 | -0.4315 | 0.00669 | -0.0669 | -64.4993
-6 | -0.3747 | 0.00643 | -0.0668 | -58.2737
-5.5 | -0.3178 | 0.00621 | -0.0668 | -51.1755
-5 | -0.2609 | 0.00604 | -0.0667 | -43.1954
-4.5 | -0.2041 | 0.00582 | -0.0667 | -35.0687
-4 | -0.1473 | 0.00568 | -0.0667 | -25.9331
-3.5 | -0.0905 | 0.00551 | -0.0666 | -16.4247
-3 | -0.0341 | 0.00529 | -0.0666 | -6.4461
-2.5 | 0.023 | 0.00522 | -0.0666 | 4.4061
-2 | 0.0799 | 0.00515 | -0.0666 | 15.5146
-1.5 | 0.1364 | 0.00499 | -0.0666 | 27.3347
-1 | 0.193 | 0.0049 | -0.0666 | 39.3878
-0.5 | 0.2495 | 0.00481 | -0.0666 | 51.8711
0 | 0.306 | 0.00479 | -0.0666 | 63.8831
0.5 | 0.3622 | 0.00478 | -0.0665 | 75.7741
1 | 0.4183 | 0.00479 | -0.0665 | 87.3278
1.5 | 0.4741 | 0.00481 | -0.0664 | 98.5655
2.5 | 0.581 | 0.00509 | -0.0657 | 114.1454
3 | 0.6339 | 0.00528 | -0.0651 | 120.0568
3.5 | 0.6862 | 0.00566 | -0.0645 | 121.2367
4 | 0.7362 | 0.00589 | -0.0633 | 124.9915
4.5 | 0.8028 | 0.00632 | -0.0658 | 127.0253
5 | 0.8558 | 0.00672 | -0.0652 | 127.3512
5.5 | 0.908 | 0.00724 | -0.0644 | 125.4144
6 | 0.9616 | 0.00762 | -0.0639 | 126.1942
6.5 | 1.0156 | 0.00795 | -0.0635 | 127.7484
7 | 1.0693 | 0.00831 | -0.0631 | 128.6763
7.5 | 1.1222 | 0.00875 | -0.0626 | 128.2514
8 | 1.1752 | 0.00917 | -0.0621 | 128.157
8.5 | 1.2279 | 0.00958 | -0.0616 | 128.1733
9 | 1.2802 | 0.01003 | -0.061 | 127.6371
9.5 | 1.3316 | 0.01055 | -0.0603 | 126.218
10 | 1.3815 | 0.01121 | -0.0594 | 123.2382
10.5 | 1.4319 | 0.01175 | -0.0586 | 121.8638
11 | 1.4818 | 0.01231 | -0.0577 | 120.3737
11.5 | 1.5305 | 0.01293 | -0.0567 | 118.3681
12 | 1.5778 | 0.01363 | -0.0555 | 115.7594
12.5 | 1.623 | 0.01446 | -0.054 | 112.2407
13 | 1.6653 | 0.01545 | -0.0521 | 107.7864
13.5 | 1.708 | 0.01627 | -0.0503 | 104.9785
14 | 1.7479 | 0.01719 | -0.0482 | 101.6812
14.5 | 1.7817 | 0.0182 | -0.045 | 97.8956
15 | 1.8083 | 0.01944 | -0.041 | 93.0195
15.5 | 1.8307 | 0.02103 | -0.037 | 87.0518
16 | 1.849 | 0.02309 | -0.0331 | 80.078
16.5 | 1.8632 | 0.02569 | -0.0296 | 72.5263
17 | 1.8794 | 0.02838 | -0.027 | 66.2227
17.5 | 1.8919 | 0.03161 | -0.0248 | 59.8513
18 | 1.8998 | 0.03551 | -0.023 | 53.5004
18.5 | 1.9022 | 0.0402 | -0.0218 | 47.3184
19 | 1.8991 | 0.04583 | -0.0213 | 41.4379
19.5 | 1.8902 | 0.05254 | -0.0217 | 35.9764
20 | 1.8744 | 0.06054 | -0.023 | 30.9613

## 93. Re 7M Mach 0.25 (1)
BIGFOIL.COM POLAR EXPORT
JWL045
JWL045 9.2/2.7 |  |  |  | Cl Max: | 1.243 | at alpha= | 10 | deg
JavaFoil+Calcfoil stall+Eppler ext transition |  |  |  | L/D Max: | 119.566 | at alpha= | 9.5 | deg
Re: | 7000000 |  |  | Cd Min: | 0.0054 | at alpha= | 0.5 | deg
Mach: | 0.25 |  |  | Cl=0 at alpha= | -2.5583 | deg
|  |  |  | @ Cl=0.1, Cd= | 0.0056864
|  |  |  | @ Cl=0.4, Cd= | 0.0054393
|  |  |  | @ Cl=0.6, Cd= | 0.006054
alpha (deg) | Cl | Cd | Cm | Cl/Cd
-14 | -0.38 | 0.09154 | -0.03 | -4.152
-13.5 | -0.415 | 0.0861 | -0.03 | -4.824
-13 | -0.447 | 0.08054 | -0.031 | -5.546
-12.5 | -0.474 | 0.07476 | -0.032 | -6.334
-12 | -0.495 | 0.06986 | -0.032 | -7.089
-11.5 | -0.511 | 0.066 | -0.033 | -7.741
-11 | -0.521 | 0.06179 | -0.033 | -8.437
-10.5 | -0.526 | 0.0578 | -0.034 | -9.102
-10 | -0.532 | 0.04851 | -0.038 | -10.965
-9.5 | -0.543 | 0.03397 | -0.043 | -15.981
-9 | -0.598 | 0.01029 | -0.053 | -58.137
-8.5 | -0.587 | 0.0073 | -0.054 | -80.407
-8 | -0.557 | 0.00697 | -0.055 | -79.971
-7.5 | -0.522 | 0.00671 | -0.055 | -77.832
-7 | -0.482 | 0.00648 | -0.056 | -74.397
-6.5 | -0.438 | 0.00633 | -0.056 | -69.129
-6 | -0.39 | 0.00616 | -0.056 | -63.229
-5.5 | -0.339 | 0.00606 | -0.057 | -55.877
-5 | -0.285 | 0.00597 | -0.057 | -47.683
-4.5 | -0.229 | 0.00639 | -0.057 | -35.827
-4 | -0.171 | 0.00608 | -0.058 | -28.181
-3.5 | -0.113 | 0.00599 | -0.058 | -18.822
-3 | -0.053 | 0.00592 | -0.058 | -9
-2.5 | 0.007 | 0.00588 | -0.059 | 1.157
-2 | 0.067 | 0.0058 | -0.059 | 11.587
-1.5 | 0.128 | 0.00559 | -0.059 | 22.851
-1 | 0.188 | 0.00546 | -0.06 | 34.523
-0.5 | 0.249 | 0.00542 | -0.06 | 45.998
0 | 0.31 | 0.00541 | -0.06 | 57.276
0.5 | 0.37 | 0.0054 | -0.061 | 68.491
1 | 0.431 | 0.00548 | -0.061 | 78.639
1.5 | 0.491 | 0.00554 | -0.061 | 88.722
2 | 0.552 | 0.00619 | -0.062 | 89.073
2.5 | 0.612 | 0.00602 | -0.062 | 101.612
3 | 0.672 | 0.00612 | -0.062 | 109.77
3.5 | 0.731 | 0.00644 | -0.063 | 113.495
4 | 0.789 | 0.00696 | -0.063 | 113.307
4.5 | 0.845 | 0.00744 | -0.063 | 113.574
5 | 0.9 | 0.00812 | -0.064 | 110.759
5.5 | 0.953 | 0.00883 | -0.064 | 107.891
6 | 1.003 | 0.00925 | -0.064 | 108.415
6.5 | 1.05 | 0.00924 | -0.065 | 113.625
7 | 1.094 | 0.00972 | -0.065 | 112.534
7.5 | 1.134 | 0.01027 | -0.065 | 110.372
8 | 1.169 | 0.01087 | -0.066 | 107.492
8.5 | 1.199 | 0.01015 | -0.066 | 118.129
9 | 1.22 | 0.01075 | -0.066 | 113.557
9.5 | 1.235 | 0.01033 | -0.067 | 119.566
10 | 1.243 | 0.01344 | -0.067 | 92.519
10.5 | 1.242 | 0.01427 | -0.067 | 87.053
11 | 1.232 | 0.01537 | -0.067 | 80.136
11.5 | 1.212 | 0.01653 | -0.067 | 73.336
12 | 1.183 | 0.01794 | -0.067 | 65.944
12.5 | 1.131 | 0.02056 | -0.066 | 54.995
13 | 1.05 | 0.02488 | -0.065 | 42.213
13.5 | 0.932 | 0.04079 | -0.061 | 22.836
14 | 0.798 | 0.0744 | -0.051 | 10.732
14.5 | 0.706 | 0.09105 | -0.046 | 7.751
15 | 0.613 | 0.11032 | -0.039 | 5.56

## 94. Re 7M Mach 0.25 (2)
BIGFOIL.COM POLAR EXPORT
JWL045
JWL045 9.2/2.7 |  |  |  | Cl Max: | 1.7927 | at alpha= | 15.5 | deg
XFOIL ncrit=9 |  |  |  | L/D Max: | 128.399 | at alpha= | 6.5 | deg
Re: | 7000000 |  |  | Cd Min: | 0.21045 | at alpha= | -17.5 | deg
Mach: | 0.25 |  |  | Cl=0 at alpha= | -2.6961 | deg
|  |  |  | @ Cl=0.1, Cd= | 0.0051342
|  |  |  | @ Cl=0.4, Cd= | 0.004809
|  |  |  | @ Cl=0.6, Cd= | 0.0051513
alpha (deg) | Cl | Cd | Cm | Cl/Cd
-17.5 | -0.681 | 0.21045 | 0.0397 | -3.2359
-17 | -0.6639 | 0.20366 | 0.0357 | -3.2598
-16.5 | -0.6505 | 0.19521 | 0.0315 | -3.3323
-16 | -0.6411 | 0.18543 | 0.0271 | -3.4574
-15.5 | -0.6377 | 0.1742 | 0.0221 | -3.6607
-15 | -0.6248 | 0.16685 | 0.0185 | -3.7447
-14.5 | -0.7355 | 0.12882 | 0.0012 | -5.7095
-14 | -0.7987 | 0.1078 | -0.0108 | -7.4091
-13.5 | -0.8667 | 0.08793 | -0.0237 | -9.8567
-13 | -1.0996 | 0.03526 | -0.0757 | -31.1855
-12.5 | -1.1014 | 0.02528 | -0.0808 | -43.568
-12 | -1.0739 | 0.02042 | -0.0797 | -52.5906
-11 | -0.966 | 0.01375 | -0.0808 | -70.2545
-10.5 | -0.919 | 0.0123 | -0.0777 | -74.7154
-10 | -0.8634 | 0.01135 | -0.0759 | -76.0705
-9.5 | -0.8053 | 0.01056 | -0.0747 | -76.2595
-9 | -0.7469 | 0.00975 | -0.0737 | -76.6051
-8.5 | -0.688 | 0.00903 | -0.0729 | -76.1905
-8 | -0.6286 | 0.00846 | -0.0721 | -74.3026
-7.5 | -0.5689 | 0.00801 | -0.0716 | -71.0237
-7 | -0.51 | 0.00735 | -0.0709 | -69.3878
-6.5 | -0.4505 | 0.00695 | -0.0705 | -64.8201
-6 | -0.3909 | 0.00664 | -0.0701 | -58.8705
-5.5 | -0.3313 | 0.00637 | -0.0698 | -52.0094
-5 | -0.2718 | 0.00614 | -0.0695 | -44.2671
-4.5 | -0.2125 | 0.00593 | -0.0693 | -35.8347
-4 | -0.1534 | 0.00574 | -0.0691 | -26.7247
-3.5 | -0.0943 | 0.00561 | -0.0689 | -16.8093
-3 | -0.0358 | 0.00534 | -0.0688 | -6.7041
-2.5 | 0.0231 | 0.00525 | -0.0687 | 4.4
-2 | 0.0821 | 0.00518 | -0.0686 | 15.8494
-1.5 | 0.1407 | 0.00503 | -0.0686 | 27.9722
-1 | 0.1991 | 0.00493 | -0.0685 | 40.3854
-0.5 | 0.2574 | 0.00484 | -0.0685 | 53.1818
0 | 0.3157 | 0.00481 | -0.0685 | 65.6341
0.5 | 0.3738 | 0.0048 | -0.0684 | 77.875
1 | 0.4317 | 0.00482 | -0.0683 | 89.5643
1.5 | 0.4893 | 0.00483 | -0.0682 | 101.3043
2 | 0.5456 | 0.00499 | -0.0679 | 109.3387
2.5 | 0.5997 | 0.00515 | -0.0673 | 116.4466
3 | 0.654 | 0.00538 | -0.0667 | 121.5613
3.5 | 0.7081 | 0.00577 | -0.0659 | 122.721
4 | 0.7595 | 0.00603 | -0.0645 | 125.9536
4.5 | 0.8283 | 0.00646 | -0.0668 | 128.2198
5 | 0.8828 | 0.00695 | -0.0659 | 127.0216
5.5 | 0.9378 | 0.00743 | -0.065 | 126.218
6 | 0.9939 | 0.00782 | -0.0643 | 127.0972
6.5 | 1.0503 | 0.00818 | -0.0636 | 128.3985
7 | 1.1062 | 0.00862 | -0.0628 | 128.3295
7.5 | 1.1617 | 0.00911 | -0.0619 | 127.5192
8 | 1.2175 | 0.00957 | -0.061 | 127.2205
8.5 | 1.2728 | 0.01008 | -0.0599 | 126.2698
9 | 1.3274 | 0.01065 | -0.0587 | 124.6385
9.5 | 1.3798 | 0.01145 | -0.0571 | 120.5066
10 | 1.4335 | 0.01207 | -0.0556 | 118.7655
10.5 | 1.4865 | 0.01275 | -0.054 | 116.5882
11 | 1.5378 | 0.01354 | -0.052 | 113.5746
11.5 | 1.5863 | 0.01452 | -0.0496 | 109.2493
12 | 1.6315 | 0.01567 | -0.0467 | 104.1161
12.5 | 1.6757 | 0.01678 | -0.0436 | 99.8629
13 | 1.7128 | 0.01804 | -0.0395 | 94.9446
13.5 | 1.7412 | 0.01955 | -0.0344 | 89.0639
14 | 1.7635 | 0.02158 | -0.0292 | 81.7192
14.5 | 1.7735 | 0.02478 | -0.0241 | 71.5698
15 | 1.7861 | 0.02819 | -0.0203 | 63.3593
15.5 | 1.7927 | 0.03251 | -0.0173 | 55.143
16 | 1.7904 | 0.03808 | -0.0153 | 47.0168
16.5 | 1.7779 | 0.04515 | -0.0146 | 39.3776
17 | 1.7572 | 0.05378 | -0.0155 | 32.6739
17.5 | 1.7286 | 0.06414 | -0.0181 | 26.9504
18 | 1.6922 | 0.07627 | -0.0224 | 22.187
18.5 | 1.6499 | 0.08989 | -0.0281 | 18.3547
19 | 1.6002 | 0.10522 | -0.0354 | 15.2081
19.5 | 1.5436 | 0.12236 | -0.0443 | 12.6152
20 | 1.4816 | 0.1413 | -0.0551 | 10.4855

## 95. Re 7M Mach 0.50 (1)
BIGFOIL.COM POLAR EXPORT
JWL045
JWL045 9.2/2.7 |  |  |  | Cl Max: | 1.239 | at alpha= | 20 | deg
JavaFoil+Calcfoil stall+Eppler ext transition |  |  |  | L/D Max: | 130.219 | at alpha= | 3.5 | deg
Re: | 7000000 |  |  | Cd Min: | 0.00551 | at alpha= | 0.5 | deg
Mach: | 0.5 |  |  | Cl=0 at alpha= | -2.5597 | deg
|  |  |  | @ Cl=0.1, Cd= | 0.0058207
|  |  |  | @ Cl=0.4, Cd= | 0.0055119
|  |  |  | @ Cl=0.6, Cd= | 0.0057923
alpha (deg) | Cl | Cd | Cm | Cl/Cd
-20 | -0.924 | 0.15438 | -0.034 | -5.982
-19.5 | -0.897 | 0.14906 | -0.034 | -6.02
-19 | -0.871 | 0.14351 | -0.034 | -6.073
-18.5 | -0.845 | 0.13877 | -0.033 | -6.089
-18 | -0.818 | 0.13504 | -0.033 | -6.056
-17.5 | -0.79 | 0.13083 | -0.032 | -6.042
-17 | -0.765 | 0.12664 | -0.032 | -6.038
-16.5 | -0.739 | 0.12057 | -0.032 | -6.129
-16 | -0.713 | 0.11647 | -0.032 | -6.123
-15.5 | -0.688 | 0.11734 | -0.033 | -5.866
-15 | -0.662 | 0.11202 | -0.033 | -5.913
-14.5 | -0.636 | 0.10678 | -0.032 | -5.953
-14 | -0.609 | 0.10107 | -0.032 | -6.025
-13.5 | -0.581 | 0.0961 | -0.031 | -6.05
-13 | -0.555 | 0.09423 | -0.031 | -5.893
-12.5 | -0.529 | 0.08885 | -0.031 | -5.955
-12 | -0.503 | 0.08536 | -0.031 | -5.892
-11.5 | -0.477 | 0.08124 | -0.031 | -5.869
-11 | -0.451 | 0.08114 | -0.031 | -5.554
-10.5 | -0.424 | 0.07664 | -0.031 | -5.534
-10 | -0.398 | 0.07045 | -0.03 | -5.643
-9.5 | -0.371 | 0.06505 | -0.031 | -5.707
-9 | -0.345 | 0.05959 | -0.031 | -5.79
-8.5 | -0.318 | 0.0629 | -0.029 | -5.05
-8 | -0.292 | 0.05401 | -0.032 | -5.409
-7.5 | -0.268 | 0.04547 | -0.038 | -5.904
-7 | -0.25 | 0.03299 | -0.046 | -7.578
-6.5 | -0.262 | 0.00693 | -0.062 | -37.817
-6 | -0.375 | 0.00696 | -0.063 | -53.82
-5.5 | -0.35 | 0.00655 | -0.063 | -53.421
-5 | -0.305 | 0.00634 | -0.064 | -48.057
-4.5 | -0.25 | 0.00613 | -0.064 | -40.714
-4 | -0.189 | 0.00596 | -0.064 | -31.685
-3.5 | -0.125 | 0.00619 | -0.065 | -20.211
-3 | -0.059 | 0.00605 | -0.065 | -9.805
-2.5 | 0.008 | 0.006 | -0.066 | 1.266
-2 | 0.075 | 0.00592 | -0.066 | 12.694
-1.5 | 0.143 | 0.00565 | -0.066 | 25.272
-1 | 0.211 | 0.00555 | -0.067 | 37.959
-0.5 | 0.278 | 0.00552 | -0.067 | 50.414
0 | 0.346 | 0.00552 | -0.067 | 62.683
0.5 | 0.413 | 0.00551 | -0.068 | 74.978
1 | 0.481 | 0.00561 | -0.068 | 85.732
1.5 | 0.548 | 0.00567 | -0.069 | 96.726
2 | 0.616 | 0.00583 | -0.069 | 105.699
2.5 | 0.683 | 0.00566 | -0.069 | 120.522
3 | 0.749 | 0.00584 | -0.07 | 128.336
3.5 | 0.814 | 0.00625 | -0.07 | 130.219
4 | 0.877 | 0.00688 | -0.071 | 127.483
4.5 | 0.936 | 0.00759 | -0.071 | 123.363
5 | 0.992 | 0.00842 | -0.071 | 117.815
5.5 | 1.04 | 0.00893 | -0.072 | 116.56
6 | 1.079 | 0.00948 | -0.072 | 113.875
6.5 | 1.102 | 0.00873 | -0.072 | 126.246
7 | 1.094 | 0.00945 | -0.073 | 115.81
7.5 | 1.01 | 0.01345 | -0.073 | 75.09
8 | 0.702 | 0.01436 | -0.073 | 48.92
8.5 | 0.73 | 0.01605 | -0.073 | 45.504
9 | 0.707 | 0.02832 | -0.066 | 24.951
9.5 | 0.651 | 0.06869 | -0.037 | 9.483
10 | 0.678 | 0.06802 | -0.037 | 9.964
10.5 | 0.704 | 0.07452 | -0.037 | 9.451
11 | 0.733 | 0.07943 | -0.039 | 9.224
11.5 | 0.763 | 0.08317 | -0.043 | 9.172
12 | 0.791 | 0.08774 | -0.044 | 9.014
12.5 | 0.813 | 0.08977 | -0.041 | 9.061
13 | 0.84 | 0.09325 | -0.041 | 9.01
13.5 | 0.871 | 0.09816 | -0.044 | 8.87
14 | 0.903 | 0.10055 | -0.048 | 8.981
14.5 | 0.935 | 0.10279 | -0.05 | 9.097
15 | 0.96 | 0.11175 | -0.05 | 8.588
15.5 | 0.977 | 0.11627 | -0.046 | 8.406
16 | 1.007 | 0.11923 | -0.048 | 8.448
16.5 | 1.039 | 0.12061 | -0.05 | 8.614
17 | 1.074 | 0.12097 | -0.053 | 8.874
17.5 | 1.106 | 0.12267 | -0.055 | 9.02
18 | 1.134 | 0.12875 | -0.056 | 8.805
18.5 | 1.151 | 0.1462 | -0.053 | 7.869
19 | 1.172 | 0.14127 | -0.052 | 8.295
19.5 | 1.204 | 0.14209 | -0.054 | 8.476
20 | 1.239 | 0.14218 | -0.057 | 8.714

## 96. Re 7M Mach 0.50 (2)
BIGFOIL.COM POLAR EXPORT
JWL045
JWL045 9.2/2.7 |  |  |  | Cl Max: | 1.3847 | at alpha= | 8.5 | deg
XFOIL ncrit=9 |  |  |  | L/D Max: | 130.575 | at alpha= | 4 | deg
Re: | 7000000 |  |  | Cd Min: | 0.27602 | at alpha= | -20 | deg
Mach: | 0.5 |  |  | Cl=0 at alpha= | -2.6736 | deg
|  |  |  | @ Cl=0.1, Cd= | 0.00533
|  |  |  | @ Cl=0.4, Cd= | 0.0049315
|  |  |  | @ Cl=0.6, Cd= | 0.0051323
alpha (deg) | Cl | Cd | Cm | Cl/Cd
-20 | -0.8176 | 0.27602 | 0.0722 | -2.9621
-19.5 | -0.7954 | 0.267 | 0.0668 | -2.979
-19 | -0.7732 | 0.25792 | 0.0614 | -2.9978
-18.5 | -0.7512 | 0.24915 | 0.0563 | -3.0151
-18 | -0.7297 | 0.23983 | 0.0511 | -3.0426
-17.5 | -0.709 | 0.23076 | 0.0461 | -3.0725
-17 | -0.6883 | 0.22205 | 0.0411 | -3.0998
-16.5 | -0.6673 | 0.21407 | 0.0365 | -3.1172
-16 | -0.647 | 0.20578 | 0.0319 | -3.1441
-15.5 | -0.6268 | 0.1976 | 0.0275 | -3.1721
-15 | -0.608 | 0.18896 | 0.023 | -3.2176
-14.5 | -0.5915 | 0.17976 | 0.0186 | -3.2905
-14 | -0.575 | 0.17124 | 0.0145 | -3.3579
-13.5 | -0.5612 | 0.16218 | 0.0102 | -3.4604
-13 | -0.5444 | 0.15454 | 0.0065 | -3.5227
-12.5 | -0.5298 | 0.14648 | 0.0028 | -3.6169
-12 | -0.52 | 0.13735 | -0.0011 | -3.7859
-11.5 | -0.5121 | 0.12823 | -0.0051 | -3.9936
-11 | -0.5046 | 0.11945 | -0.0089 | -4.2244
-10.5 | -0.5043 | 0.10943 | -0.0137 | -4.6084
-10 | -0.4965 | 0.10121 | -0.0176 | -4.9056
-9 | -0.5077 | 0.08313 | -0.0251 | -6.1073
-8.5 | -0.5203 | 0.07256 | -0.032 | -7.1706
-8 | -0.5362 | 0.06149 | -0.0414 | -8.7201
-7.5 | -0.5379 | 0.04699 | -0.0634 | -11.4471
-7 | -0.534 | 0.02838 | -0.0838 | -18.8161
-6.5 | -0.5207 | 0.01449 | -0.0899 | -35.9351
-6 | -0.4646 | 0.00964 | -0.0879 | -48.195
-5.5 | -0.3956 | 0.00785 | -0.0853 | -50.3949
-5 | -0.3243 | 0.007 | -0.0833 | -46.3286
-4.5 | -0.2532 | 0.00651 | -0.0817 | -38.894
-4 | -0.1828 | 0.00617 | -0.0805 | -29.6272
-3.5 | -0.1133 | 0.00589 | -0.0795 | -19.236
-3 | -0.0442 | 0.00571 | -0.0788 | -7.7408
-2.5 | 0.0235 | 0.00544 | -0.0782 | 4.3199
-2 | 0.0916 | 0.00534 | -0.0778 | 17.1536
-1.5 | 0.1591 | 0.00526 | -0.0775 | 30.2471
-1 | 0.2258 | 0.0051 | -0.0772 | 44.2745
-0.5 | 0.2925 | 0.00499 | -0.077 | 58.6172
0 | 0.3591 | 0.00495 | -0.0768 | 72.5455
0.5 | 0.4253 | 0.00492 | -0.0766 | 86.4431
1 | 0.4915 | 0.00496 | -0.0763 | 99.0927
1.5 | 0.5574 | 0.005 | -0.076 | 111.48
2 | 0.6218 | 0.0052 | -0.0754 | 119.5769
2.5 | 0.683 | 0.00545 | -0.0743 | 125.3211
3 | 0.7445 | 0.0058 | -0.0731 | 128.3621
3.5 | 0.8061 | 0.00628 | -0.0716 | 128.3599
4 | 0.8631 | 0.00661 | -0.0687 | 130.5749
4.5 | 0.9401 | 0.00732 | -0.0699 | 128.429
5 | 1.0054 | 0.00783 | -0.068 | 128.4036
5.5 | 1.0722 | 0.00831 | -0.0661 | 129.0253
6 | 1.1394 | 0.00885 | -0.0638 | 128.7458
6.5 | 1.2052 | 0.00959 | -0.0608 | 125.6726
7 | 1.2697 | 0.01052 | -0.0572 | 120.6939
7.5 | 1.3294 | 0.01184 | -0.0524 | 112.2804
8 | 1.3729 | 0.01423 | -0.0453 | 96.4793
8.5 | 1.3847 | 0.01803 | -0.035 | 76.7998
9 | 1.3733 | 0.0233 | -0.0254 | 58.9399
9.5 | 1.3406 | 0.03111 | -0.0193 | 43.0923
10 | 1.3043 | 0.04061 | -0.018 | 32.1177
10.5 | 1.2668 | 0.05175 | -0.0209 | 24.4792
11 | 1.2295 | 0.06426 | -0.0265 | 19.1332
11.5 | 1.1941 | 0.07792 | -0.0339 | 15.3247
12 | 1.1621 | 0.09231 | -0.0419 | 12.5891
12.5 | 1.1334 | 0.10686 | -0.0495 | 10.6064
13 | 1.1073 | 0.12108 | -0.0562 | 9.1452
13.5 | 1.0843 | 0.13492 | -0.0631 | 8.0366

## 97. Re 8M Mach 0.00 (1)
BIGFOIL.COM POLAR EXPORT
JWL045
JWL045 9.2/2.7 |  |  |  | Cl Max: | 1.317 | at alpha= | 12 | deg
JavaFoil+Calcfoil stall+Eppler ext transition |  |  |  | L/D Max: | 124.744 | at alpha= | 10.5 | deg
Re: | 8000000 |  |  | Cd Min: | 0.00539 | at alpha= | -0.5 | deg
Mach: | 0 |  |  | Cl=0 at alpha= | -2.5593 | deg
|  |  |  | @ Cl=0.1, Cd= | 0.0055914
|  |  |  | @ Cl=0.4, Cd= | 0.0057576
|  |  |  | @ Cl=0.6, Cd= | 0.0062679
alpha (deg) | Cl | Cd | Cm | Cl/Cd
-15 | -0.605 | 0.09366 | -0.03 | -6.458
-14.5 | -0.612 | 0.08895 | -0.03 | -6.884
-14 | -0.619 | 0.08323 | -0.031 | -7.433
-13.5 | -0.623 | 0.07801 | -0.032 | -7.986
-13 | -0.627 | 0.071 | -0.033 | -8.83
-12.5 | -0.629 | 0.06384 | -0.035 | -9.858
-12 | -0.631 | 0.05543 | -0.037 | -11.388
-11.5 | -0.63 | 0.04828 | -0.038 | -13.039
-11 | -0.638 | 0.03437 | -0.042 | -18.559
-10.5 | -0.668 | 0.01564 | -0.048 | -42.698
-10 | -0.686 | 0.00963 | -0.052 | -71.262
-9.5 | -0.662 | 0.00692 | -0.052 | -95.684
-9 | -0.633 | 0.00707 | -0.052 | -89.59
-8.5 | -0.6 | 0.00676 | -0.053 | -88.747
-8 | -0.563 | 0.00659 | -0.053 | -85.408
-7.5 | -0.522 | 0.00637 | -0.053 | -81.979
-7 | -0.478 | 0.00622 | -0.054 | -76.814
-6.5 | -0.431 | 0.00611 | -0.054 | -70.555
-6 | -0.382 | 0.00601 | -0.054 | -63.563
-5.5 | -0.331 | 0.00591 | -0.055 | -55.927
-5 | -0.277 | 0.00637 | -0.055 | -43.571
-4.5 | -0.223 | 0.00625 | -0.055 | -35.588
-4 | -0.166 | 0.00596 | -0.056 | -27.903
-3.5 | -0.109 | 0.00589 | -0.056 | -18.566
-3 | -0.052 | 0.00585 | -0.056 | -8.827
-2.5 | 0.007 | 0.00576 | -0.057 | 1.145
-2 | 0.065 | 0.00571 | -0.057 | 11.4
-1.5 | 0.124 | 0.00551 | -0.057 | 22.458
-1 | 0.183 | 0.00541 | -0.058 | 33.723
-0.5 | 0.241 | 0.00539 | -0.058 | 44.786
0 | 0.3 | 0.00539 | -0.058 | 55.584
0.5 | 0.359 | 0.00539 | -0.059 | 66.511
1 | 0.417 | 0.00591 | -0.059 | 70.613
1.5 | 0.476 | 0.00601 | -0.059 | 79.23
2 | 0.534 | 0.00615 | -0.06 | 86.929
2.5 | 0.593 | 0.00628 | -0.06 | 94.417
3 | 0.651 | 0.00618 | -0.06 | 105.318
3.5 | 0.708 | 0.00642 | -0.061 | 110.288
4 | 0.764 | 0.00678 | -0.061 | 112.641
4.5 | 0.819 | 0.00721 | -0.061 | 113.723
5 | 0.873 | 0.00779 | -0.062 | 112.081
5.5 | 0.926 | 0.0084 | -0.062 | 110.178
6 | 0.976 | 0.00873 | -0.062 | 111.814
6.5 | 1.025 | 0.00908 | -0.063 | 112.851
7 | 1.07 | 0.00907 | -0.063 | 117.994
7.5 | 1.113 | 0.0095 | -0.063 | 117.253
8 | 1.153 | 0.00999 | -0.064 | 115.451
8.5 | 1.19 | 0.01047 | -0.064 | 113.599
9 | 1.222 | 0.01094 | -0.064 | 111.704
9.5 | 1.251 | 0.01157 | -0.065 | 108.108
10 | 1.276 | 0.01222 | -0.065 | 104.37
10.5 | 1.292 | 0.01036 | -0.065 | 124.744
11 | 1.306 | 0.01337 | -0.065 | 97.714
11.5 | 1.314 | 0.0141 | -0.065 | 93.173
12 | 1.317 | 0.01491 | -0.066 | 88.316
12.5 | 1.309 | 0.01588 | -0.066 | 82.417
13 | 1.286 | 0.01706 | -0.066 | 75.334
13.5 | 1.256 | 0.01845 | -0.065 | 68.083
14 | 1.22 | 0.02037 | -0.065 | 59.874
14.5 | 1.178 | 0.02305 | -0.065 | 51.107
15 | 1.131 | 0.02656 | -0.064 | 42.597
15.5 | 1.079 | 0.03201 | -0.063 | 33.713
16 | 1.012 | 0.04437 | -0.061 | 22.809
16.5 | 0.937 | 0.06673 | -0.057 | 14.038
17 | 0.846 | 0.11265 | -0.045 | 7.513

## 98. Re 8M Mach 0.00 (2)
BIGFOIL.COM POLAR EXPORT
JWL045
JWL045 9.2/2.7 |  |  |  | Cl Max: | 1.942 | at alpha= | 19 | deg
XFOIL ncrit=9 |  |  |  | L/D Max: | 132.229 | at alpha= | 8.5 | deg
Re: | 8000000 |  |  | Cd Min: | 0.04939 | at alpha= | 20 | deg
Mach: | 0 |  |  | Cl=0 at alpha= | -2.6984 | deg
|  |  |  | @ Cl=0.1, Cd= | 0.0050194
|  |  |  | @ Cl=0.4, Cd= | 0.0047643
|  |  |  | @ Cl=0.6, Cd= | 0.0052983
alpha (deg) | Cl | Cd | Cm | Cl/Cd
-19 | -1.57 | 0.03828 | -0.0659 | -41.0136
-18.5 | -1.5997 | 0.02866 | -0.0737 | -55.8165
-18 | -1.5811 | 0.02558 | -0.0729 | -61.81
-17.5 | -1.5496 | 0.02331 | -0.0723 | -66.4779
-17 | -1.5119 | 0.02148 | -0.0717 | -70.3864
-16.5 | -1.4704 | 0.01994 | -0.0712 | -73.7412
-16 | -1.4262 | 0.01862 | -0.0706 | -76.5951
-15.5 | -1.3802 | 0.01746 | -0.0702 | -79.0493
-15 | -1.333 | 0.01642 | -0.0697 | -81.1815
-14.5 | -1.285 | 0.01552 | -0.0691 | -82.7964
-14 | -1.2367 | 0.01474 | -0.0684 | -83.9009
-13.5 | -1.1892 | 0.01406 | -0.0673 | -84.5804
-13 | -1.1381 | 0.01334 | -0.067 | -85.3148
-12.5 | -1.0802 | 0.01209 | -0.0684 | -89.3466
-11.5 | -0.9666 | 0.01033 | -0.07 | -93.5721
-11 | -0.9207 | 0.00975 | -0.0681 | -94.4308
-10.5 | -0.8701 | 0.00926 | -0.0671 | -93.9633
-10 | -0.8169 | 0.00883 | -0.0667 | -92.5142
-9.5 | -0.7624 | 0.00846 | -0.0665 | -90.1182
-9 | -0.7075 | 0.00811 | -0.0663 | -87.238
-8.5 | -0.6521 | 0.0078 | -0.0663 | -83.6026
-8 | -0.5963 | 0.00752 | -0.0662 | -79.2952
-7.5 | -0.5408 | 0.00712 | -0.0662 | -75.9551
-7 | -0.4851 | 0.00676 | -0.0661 | -71.7604
-6.5 | -0.4289 | 0.00649 | -0.0661 | -66.0863
-6 | -0.3726 | 0.00625 | -0.0661 | -59.616
-5.5 | -0.3161 | 0.00604 | -0.0661 | -52.3344
-5 | -0.2597 | 0.00589 | -0.0662 | -44.0917
-4.5 | -0.2032 | 0.00572 | -0.0661 | -35.5245
-4 | -0.1468 | 0.00557 | -0.0661 | -26.3555
-3.5 | -0.0902 | 0.00543 | -0.0662 | -16.6114
-3 | -0.0342 | 0.00521 | -0.0661 | -6.5643
-2.5 | 0.0225 | 0.00513 | -0.0662 | 4.386
-2 | 0.0792 | 0.00506 | -0.0662 | 15.6522
-1.5 | 0.1355 | 0.00495 | -0.0662 | 27.3737
-1 | 0.1918 | 0.00484 | -0.0662 | 39.6281
-0.5 | 0.2479 | 0.00476 | -0.0662 | 52.0798
0 | 0.3041 | 0.00476 | -0.0662 | 63.8866
0.5 | 0.3601 | 0.00475 | -0.0662 | 75.8105
1 | 0.4159 | 0.00477 | -0.0661 | 87.1908
1.5 | 0.4711 | 0.00487 | -0.066 | 96.7351
2 | 0.5254 | 0.00501 | -0.0658 | 104.8703
2.5 | 0.578 | 0.00524 | -0.0654 | 110.3053
3 | 0.6308 | 0.00538 | -0.065 | 117.2491
3.5 | 0.6831 | 0.00571 | -0.0644 | 119.6322
4 | 0.7356 | 0.006 | -0.0639 | 122.6
4.5 | 0.7974 | 0.00617 | -0.0654 | 129.2382
5 | 0.8516 | 0.00656 | -0.0651 | 129.8171
5.5 | 0.9037 | 0.00705 | -0.0645 | 128.1844
6 | 0.9569 | 0.00741 | -0.064 | 129.1363
6.5 | 1.0106 | 0.00771 | -0.0637 | 131.0765
7 | 1.0639 | 0.00806 | -0.0633 | 131.9975
7.5 | 1.1165 | 0.0085 | -0.0629 | 131.3529
8 | 1.1694 | 0.00885 | -0.0625 | 132.1356
8.5 | 1.2218 | 0.00924 | -0.0621 | 132.2294
9 | 1.2737 | 0.00967 | -0.0617 | 131.7166
9.5 | 1.3248 | 0.01017 | -0.0611 | 130.2655
10 | 1.3745 | 0.01078 | -0.0604 | 127.5046
10.5 | 1.4251 | 0.01124 | -0.0598 | 126.7883
11 | 1.4748 | 0.01176 | -0.0591 | 125.4082
11.5 | 1.5235 | 0.01233 | -0.0583 | 123.5604
12 | 1.5709 | 0.01298 | -0.0574 | 121.0247
12.5 | 1.6164 | 0.01373 | -0.0562 | 117.7276
13 | 1.6598 | 0.0146 | -0.0547 | 113.6849
13.5 | 1.7035 | 0.01534 | -0.0533 | 111.0495
14 | 1.7452 | 0.01613 | -0.0516 | 108.1959
14.5 | 1.7842 | 0.01702 | -0.0496 | 104.8296
15 | 1.8163 | 0.01804 | -0.0465 | 100.6818
15.5 | 1.8411 | 0.01928 | -0.0425 | 95.4927
16 | 1.8622 | 0.02086 | -0.0385 | 89.2713
16.5 | 1.8802 | 0.02284 | -0.0348 | 82.3205
17 | 1.8983 | 0.02501 | -0.0318 | 75.9016
17.5 | 1.915 | 0.02748 | -0.0292 | 69.687
18 | 1.9284 | 0.03045 | -0.0271 | 63.33
18.5 | 1.9378 | 0.03397 | -0.0252 | 57.0445
19 | 1.942 | 0.03823 | -0.0239 | 50.7978
19.5 | 1.9412 | 0.04332 | -0.0231 | 44.8107
20 | 1.9347 | 0.04939 | -0.0231 | 39.1719

## 99. Re 8M Mach 0.10 (1)
BIGFOIL.COM POLAR EXPORT
JWL045
JWL045 9.2/2.7 |  |  |  | Cl Max: | 1.304 | at alpha= | 11.5 | deg
JavaFoil+Calcfoil stall+Eppler ext transition |  |  |  | L/D Max: | 122.776 | at alpha= | 10.5 | deg
Re: | 8000000 |  |  | Cd Min: | 0.00538 | at alpha= | -0.5 | deg
Mach: | 0.1 |  |  | Cl=0 at alpha= | -2.5593 | deg
|  |  |  | @ Cl=0.1, Cd= | 0.0055936
|  |  |  | @ Cl=0.4, Cd= | 0.005749
|  |  |  | @ Cl=0.6, Cd= | 0.0062752
alpha (deg) | Cl | Cd | Cm | Cl/Cd
-15 | -0.575 | 0.09417 | -0.03 | -6.109
-14.5 | -0.586 | 0.09003 | -0.03 | -6.504
-14 | -0.595 | 0.08432 | -0.031 | -7.055
-13.5 | -0.602 | 0.07936 | -0.031 | -7.581
-13 | -0.606 | 0.07407 | -0.032 | -8.188
-12.5 | -0.611 | 0.06714 | -0.034 | -9.096
-12 | -0.614 | 0.05927 | -0.035 | -10.357
-11.5 | -0.612 | 0.0537 | -0.037 | -11.396
-11 | -0.619 | 0.04045 | -0.041 | -15.302
-10.5 | -0.636 | 0.02402 | -0.045 | -26.462
-10 | -0.67 | 0.01048 | -0.051 | -63.969
-9.5 | -0.659 | 0.00704 | -0.052 | -93.497
-9 | -0.631 | 0.00714 | -0.053 | -88.339
-8.5 | -0.599 | 0.0068 | -0.053 | -88.078
-8 | -0.562 | 0.00663 | -0.053 | -84.823
-7.5 | -0.522 | 0.00641 | -0.054 | -81.489
-7 | -0.479 | 0.00626 | -0.054 | -76.46
-6.5 | -0.433 | 0.00612 | -0.054 | -70.676
-6 | -0.383 | 0.006 | -0.055 | -63.913
-5.5 | -0.332 | 0.0059 | -0.055 | -56.242
-5 | -0.279 | 0.00636 | -0.055 | -43.808
-4.5 | -0.223 | 0.00624 | -0.056 | -35.804
-4 | -0.167 | 0.00597 | -0.056 | -28.016
-3.5 | -0.11 | 0.00589 | -0.056 | -18.648
-3 | -0.052 | 0.00584 | -0.057 | -8.887
-2.5 | 0.007 | 0.00579 | -0.057 | 1.145
-2 | 0.065 | 0.00573 | -0.057 | 11.423
-1.5 | 0.124 | 0.0055 | -0.058 | 22.639
-1 | 0.183 | 0.0054 | -0.058 | 33.953
-0.5 | 0.242 | 0.00538 | -0.058 | 45.068
0 | 0.301 | 0.00539 | -0.059 | 55.92
0.5 | 0.36 | 0.00541 | -0.059 | 66.6
1 | 0.419 | 0.00591 | -0.059 | 71.007
1.5 | 0.478 | 0.006 | -0.06 | 79.681
2 | 0.537 | 0.00615 | -0.06 | 87.355
2.5 | 0.596 | 0.00628 | -0.06 | 94.85
3 | 0.654 | 0.00621 | -0.061 | 105.201
3.5 | 0.711 | 0.00643 | -0.061 | 110.72
4 | 0.768 | 0.0068 | -0.061 | 112.948
4.5 | 0.823 | 0.00722 | -0.062 | 113.96
5 | 0.877 | 0.00781 | -0.062 | 112.396
5.5 | 0.93 | 0.00848 | -0.062 | 109.679
6 | 0.98 | 0.00881 | -0.063 | 111.284
6.5 | 1.029 | 0.00911 | -0.063 | 112.882
7 | 1.074 | 0.00912 | -0.063 | 117.854
7.5 | 1.117 | 0.00955 | -0.064 | 116.969
8 | 1.156 | 0.01005 | -0.064 | 115.009
8.5 | 1.192 | 0.01059 | -0.064 | 112.569
9 | 1.223 | 0.01107 | -0.065 | 110.496
9.5 | 1.251 | 0.01172 | -0.065 | 106.707
10 | 1.274 | 0.01234 | -0.065 | 103.259
10.5 | 1.288 | 0.01049 | -0.065 | 122.776
11 | 1.299 | 0.01359 | -0.066 | 95.562
11.5 | 1.304 | 0.01434 | -0.066 | 90.958
12 | 1.304 | 0.0152 | -0.066 | 85.751
12.5 | 1.291 | 0.01625 | -0.066 | 79.451
13 | 1.262 | 0.01756 | -0.066 | 71.898
13.5 | 1.227 | 0.01912 | -0.066 | 64.196
14 | 1.185 | 0.02137 | -0.065 | 55.441
14.5 | 1.136 | 0.02466 | -0.065 | 46.058
15 | 1.08 | 0.02969 | -0.064 | 36.367
15.5 | 1.018 | 0.03747 | -0.062 | 27.178
16 | 0.919 | 0.06876 | -0.056 | 13.361
16.5 | 0.833 | 0.10678 | -0.046 | 7.804

## 100. Re 8M Mach 0.10 (2)
BIGFOIL.COM POLAR EXPORT
JWL045
JWL045 9.2/2.7 |  |  |  | Cl Max: | 1.9249 | at alpha= | 18.5 | deg
XFOIL ncrit=9 |  |  |  | L/D Max: | 132.11 | at alpha= | 8 | deg
Re: | 8000000 |  |  | Cd Min: | 0.05723 | at alpha= | 20 | deg
Mach: | 0.1 |  |  | Cl=0 at alpha= | -2.6979 | deg
|  |  |  | @ Cl=0.1, Cd= | 0.0050268
|  |  |  | @ Cl=0.4, Cd= | 0.0047667
|  |  |  | @ Cl=0.6, Cd= | 0.0052991
alpha (deg) | Cl | Cd | Cm | Cl/Cd
-18 | -1.5303 | 0.03364 | -0.0743 | -45.4905
-17.5 | -1.5401 | 0.02772 | -0.0763 | -55.5592
-17 | -1.5141 | 0.02466 | -0.0757 | -61.399
-16.5 | -1.4783 | 0.02236 | -0.075 | -66.1136
-16 | -1.4372 | 0.02051 | -0.0743 | -70.0731
-15.5 | -1.3927 | 0.01895 | -0.0736 | -73.4934
-15 | -1.3461 | 0.0176 | -0.0728 | -76.483
-14.5 | -1.2981 | 0.01646 | -0.0721 | -78.8639
-14 | -1.2492 | 0.01551 | -0.0712 | -80.5416
-13.5 | -1.2009 | 0.01469 | -0.07 | -81.7495
-13 | -1.1509 | 0.01387 | -0.069 | -82.9776
-12.5 | -1.0902 | 0.01307 | -0.0703 | -83.4124
-11.5 | -0.9761 | 0.0107 | -0.0717 | -91.2243
-11 | -0.9298 | 0.01004 | -0.0696 | -92.6096
-10.5 | -0.8786 | 0.0095 | -0.0685 | -92.4842
-10 | -0.8247 | 0.00903 | -0.0679 | -91.3289
-9.5 | -0.7695 | 0.00862 | -0.0676 | -89.2691
-9 | -0.7139 | 0.00823 | -0.0673 | -86.7436
-8.5 | -0.6578 | 0.00788 | -0.0672 | -83.4772
-8 | -0.6014 | 0.00758 | -0.0671 | -79.3404
-7.5 | -0.5452 | 0.00723 | -0.067 | -75.408
-7 | -0.489 | 0.00682 | -0.0668 | -71.7009
-6.5 | -0.4323 | 0.00653 | -0.0667 | -66.2021
-6 | -0.3755 | 0.00628 | -0.0667 | -59.793
-5.5 | -0.3185 | 0.00607 | -0.0667 | -52.4712
-5 | -0.2616 | 0.0059 | -0.0666 | -44.339
-4.5 | -0.2047 | 0.00573 | -0.0666 | -35.7243
-4 | -0.1479 | 0.00559 | -0.0666 | -26.458
-3.5 | -0.0909 | 0.00544 | -0.0666 | -16.7096
-3 | -0.0345 | 0.00522 | -0.0665 | -6.6092
-2.5 | 0.0226 | 0.00513 | -0.0665 | 4.4055
-2 | 0.0796 | 0.00507 | -0.0666 | 15.7002
-1.5 | 0.1363 | 0.00495 | -0.0666 | 27.5354
-1 | 0.1929 | 0.00484 | -0.0666 | 39.8554
-0.5 | 0.2494 | 0.00477 | -0.0665 | 52.2851
0 | 0.3059 | 0.00476 | -0.0665 | 64.2647
0.5 | 0.3622 | 0.00476 | -0.0665 | 76.0924
1 | 0.4183 | 0.00477 | -0.0665 | 87.6939
1.5 | 0.4739 | 0.00487 | -0.0664 | 97.3101
2 | 0.5285 | 0.00502 | -0.0661 | 105.2789
2.5 | 0.5814 | 0.00525 | -0.0657 | 110.7429
3 | 0.6344 | 0.00539 | -0.0653 | 117.6994
3.5 | 0.687 | 0.00573 | -0.0647 | 119.8953
4 | 0.7399 | 0.00602 | -0.0641 | 122.907
4.5 | 0.8022 | 0.00619 | -0.0656 | 129.5961
5 | 0.8566 | 0.00659 | -0.0653 | 129.9848
5.5 | 0.9091 | 0.00708 | -0.0646 | 128.404
6 | 0.9628 | 0.00744 | -0.0641 | 129.4086
6.5 | 1.0169 | 0.00775 | -0.0638 | 131.2129
7 | 1.0706 | 0.00812 | -0.0633 | 131.8473
7.5 | 1.1237 | 0.00855 | -0.0628 | 131.4269
8 | 1.1771 | 0.00891 | -0.0624 | 132.11
8.5 | 1.23 | 0.00932 | -0.0619 | 131.9742
9 | 1.2823 | 0.00977 | -0.0613 | 131.2487
9.5 | 1.3338 | 0.0103 | -0.0606 | 129.4951
10 | 1.3843 | 0.0109 | -0.0598 | 127
10.5 | 1.4353 | 0.01138 | -0.0591 | 126.1248
11 | 1.4854 | 0.01193 | -0.0583 | 124.5096
11.5 | 1.5344 | 0.01255 | -0.0573 | 122.2629
12 | 1.5818 | 0.01326 | -0.0561 | 119.2911
12.5 | 1.627 | 0.01412 | -0.0546 | 115.2266
13 | 1.6716 | 0.01491 | -0.053 | 112.1127
13.5 | 1.7151 | 0.01571 | -0.0513 | 109.1725
14 | 1.7561 | 0.01659 | -0.0493 | 105.8529
14.5 | 1.7924 | 0.01761 | -0.0466 | 101.7831
15 | 1.8193 | 0.01882 | -0.0424 | 96.6684
15.5 | 1.8414 | 0.02037 | -0.0381 | 90.3976
16 | 1.8601 | 0.02233 | -0.0341 | 83.3005
16.5 | 1.8806 | 0.02437 | -0.0309 | 77.1686
17 | 1.8981 | 0.02684 | -0.0281 | 70.7191
17.5 | 1.9119 | 0.02983 | -0.0256 | 64.0932
18 | 1.9209 | 0.03347 | -0.0236 | 57.3917
18.5 | 1.9249 | 0.03787 | -0.0221 | 50.8292
19 | 1.9229 | 0.04318 | -0.0213 | 44.5322
19.5 | 1.9147 | 0.04958 | -0.0212 | 38.6184
20 | 1.9004 | 0.05723 | -0.0222 | 33.2064

## 101. Re 8M Mach 0.25 (1)
BIGFOIL.COM POLAR EXPORT
JWL045
JWL045 9.2/2.7 |  |  |  | Cl Max: | 1.244 | at alpha= | 10 | deg
JavaFoil+Calcfoil stall+Eppler ext transition |  |  |  | L/D Max: | 122.659 | at alpha= | 9.5 | deg
Re: | 8000000 |  |  | Cd Min: | 0.00541 | at alpha= | -0.5 | deg
Mach: | 0.25 |  |  | Cl=0 at alpha= | -2.5583 | deg
|  |  |  | @ Cl=0.1, Cd= | 0.0056202
|  |  |  | @ Cl=0.4, Cd= | 0.0054498
|  |  |  | @ Cl=0.6, Cd= | 0.006332
alpha (deg) | Cl | Cd | Cm | Cl/Cd
-14 | -0.38 | 0.0905 | -0.03 | -4.203
-13.5 | -0.416 | 0.08475 | -0.031 | -4.908
-13 | -0.447 | 0.07921 | -0.031 | -5.647
-12.5 | -0.474 | 0.07404 | -0.032 | -6.402
-12 | -0.496 | 0.06899 | -0.033 | -7.187
-11.5 | -0.512 | 0.06478 | -0.033 | -7.902
-11 | -0.523 | 0.05991 | -0.034 | -8.735
-10.5 | -0.528 | 0.05595 | -0.035 | -9.44
-10 | -0.536 | 0.04563 | -0.039 | -11.742
-9.5 | -0.553 | 0.02871 | -0.045 | -19.246
-9 | -0.607 | 0.00955 | -0.054 | -63.579
-8.5 | -0.587 | 0.00713 | -0.054 | -82.314
-8 | -0.557 | 0.00684 | -0.055 | -81.515
-7.5 | -0.522 | 0.00658 | -0.055 | -79.336
-7 | -0.482 | 0.00641 | -0.056 | -75.261
-6.5 | -0.438 | 0.00621 | -0.056 | -70.516
-6 | -0.39 | 0.0061 | -0.056 | -63.932
-5.5 | -0.339 | 0.00599 | -0.057 | -56.563
-5 | -0.285 | 0.0059 | -0.057 | -48.262
-4.5 | -0.229 | 0.00631 | -0.057 | -36.293
-4 | -0.171 | 0.00602 | -0.058 | -28.49
-3.5 | -0.113 | 0.00594 | -0.058 | -18.98
-3 | -0.053 | 0.00586 | -0.058 | -9.09
-2.5 | 0.007 | 0.00581 | -0.059 | 1.173
-2 | 0.067 | 0.00575 | -0.059 | 11.698
-1.5 | 0.128 | 0.00551 | -0.059 | 23.218
-1 | 0.188 | 0.00544 | -0.06 | 34.658
-0.5 | 0.249 | 0.00541 | -0.06 | 46.035
0 | 0.31 | 0.00542 | -0.06 | 57.13
0.5 | 0.37 | 0.00544 | -0.061 | 68.022
1 | 0.431 | 0.00546 | -0.061 | 78.825
1.5 | 0.491 | 0.00553 | -0.061 | 88.823
2 | 0.552 | 0.00622 | -0.062 | 88.75
2.5 | 0.612 | 0.00636 | -0.062 | 96.173
3 | 0.672 | 0.00632 | -0.062 | 106.279
3.5 | 0.731 | 0.00654 | -0.063 | 111.749
4 | 0.789 | 0.00695 | -0.063 | 113.4
4.5 | 0.845 | 0.00745 | -0.063 | 113.477
5 | 0.9 | 0.00803 | -0.064 | 112.074
5.5 | 0.953 | 0.00872 | -0.064 | 109.258
6 | 1.003 | 0.00909 | -0.064 | 110.338
6.5 | 1.05 | 0.00943 | -0.065 | 111.401
7 | 1.094 | 0.0095 | -0.065 | 115.139
7.5 | 1.134 | 0.01 | -0.065 | 113.44
8 | 1.169 | 0.01062 | -0.066 | 110.113
8.5 | 1.199 | 0.01115 | -0.066 | 107.497
9 | 1.222 | 0.01182 | -0.066 | 103.401
9.5 | 1.236 | 0.01007 | -0.067 | 122.659
10 | 1.244 | 0.01311 | -0.067 | 94.897
10.5 | 1.244 | 0.01391 | -0.067 | 89.389
11 | 1.233 | 0.01496 | -0.067 | 82.442
11.5 | 1.214 | 0.01613 | -0.067 | 75.267
12 | 1.186 | 0.01736 | -0.067 | 68.306
12.5 | 1.134 | 0.01973 | -0.066 | 57.509
13 | 1.056 | 0.02333 | -0.066 | 45.284
13.5 | 0.95 | 0.03374 | -0.063 | 28.165
14 | 0.828 | 0.05641 | -0.057 | 14.674
14.5 | 0.705 | 0.09123 | -0.046 | 7.733
15 | 0.614 | 0.10951 | -0.039 | 5.607

## 102. Re 8M Mach 0.25 (2)
BIGFOIL.COM POLAR EXPORT
JWL045
JWL045 9.2/2.7 |  |  |  | Cl Max: | 1.8194 | at alpha= | 16 | deg
XFOIL ncrit=9 |  |  |  | L/D Max: | 131.805 | at alpha= | 6.5 | deg
Re: | 8000000 |  |  | Cd Min: | 0.21633 | at alpha= | -18 | deg
Mach: | 0.25 |  |  | Cl=0 at alpha= | -2.6929 | deg
|  |  |  | @ Cl=0.1, Cd= | 0.0050758
|  |  |  | @ Cl=0.4, Cd= | 0.0047836
|  |  |  | @ Cl=0.6, Cd= | 0.0052546
alpha (deg) | Cl | Cd | Cm | Cl/Cd
-18 | -0.6999 | 0.21633 | 0.0435 | -3.2353
-17.5 | -0.6827 | 0.20968 | 0.0396 | -3.2559
-17 | -0.6658 | 0.20286 | 0.0356 | -3.2821
-16.5 | -0.6548 | 0.19336 | 0.0311 | -3.3864
-16 | -0.647 | 0.1833 | 0.0265 | -3.5297
-15.5 | -0.6436 | 0.17228 | 0.0215 | -3.7358
-15 | -0.7554 | 0.13367 | 0.0033 | -5.6512
-14.5 | -0.7932 | 0.11733 | -0.0057 | -6.7604
-14 | -0.8625 | 0.09658 | -0.0186 | -8.9304
-13.5 | -1.047 | 0.06004 | -0.0482 | -17.4384
-13 | -1.146 | 0.02774 | -0.0815 | -41.3122
-12.5 | -1.1254 | 0.02165 | -0.0816 | -51.9815
-12 | -1.0797 | 0.01784 | -0.0816 | -60.5213
-11.5 | -1.0175 | 0.01539 | -0.0827 | -66.1144
-11 | -0.9727 | 0.01384 | -0.0793 | -70.2818
-10.5 | -0.9249 | 0.01162 | -0.0769 | -79.5955
-10 | -0.8678 | 0.01067 | -0.0755 | -81.3308
-9.5 | -0.8087 | 0.00996 | -0.0744 | -81.1948
-9 | -0.7495 | 0.00926 | -0.0735 | -80.9395
-8.5 | -0.6901 | 0.00861 | -0.0727 | -80.151
-8 | -0.6304 | 0.00809 | -0.0719 | -77.9234
-7 | -0.5106 | 0.0073 | -0.0709 | -69.9452
-6.5 | -0.4514 | 0.00677 | -0.0703 | -66.6765
-6 | -0.3917 | 0.00647 | -0.07 | -60.541
-5.5 | -0.3321 | 0.00621 | -0.0697 | -53.4783
-5 | -0.2725 | 0.006 | -0.0694 | -45.4167
-4.5 | -0.2131 | 0.00584 | -0.0692 | -36.4897
-4 | -0.1539 | 0.00565 | -0.069 | -27.2389
-3.5 | -0.0947 | 0.00552 | -0.0689 | -17.1558
-3 | -0.0363 | 0.00526 | -0.0687 | -6.9011
-2.5 | 0.0228 | 0.00516 | -0.0686 | 4.4186
-2 | 0.0818 | 0.00511 | -0.0686 | 16.0078
-1 | 0.1989 | 0.00489 | -0.0685 | 40.6748
-0.5 | 0.2573 | 0.0048 | -0.0685 | 53.6042
0 | 0.3156 | 0.00478 | -0.0685 | 66.0251
0.5 | 0.3737 | 0.00477 | -0.0684 | 78.3438
1 | 0.4317 | 0.0048 | -0.0683 | 89.9375
1.5 | 0.4891 | 0.00489 | -0.0682 | 100.0204
2 | 0.5454 | 0.00505 | -0.0679 | 108
3 | 0.6548 | 0.00546 | -0.0668 | 119.9267
3.5 | 0.7091 | 0.00582 | -0.0661 | 121.8385
4 | 0.7635 | 0.00617 | -0.0654 | 123.7439
4.5 | 0.8284 | 0.00636 | -0.0668 | 130.2516
5 | 0.8835 | 0.00685 | -0.066 | 128.9781
5.5 | 0.9389 | 0.00727 | -0.0652 | 129.1472
6 | 0.9953 | 0.00762 | -0.0645 | 130.6168
6.5 | 1.0518 | 0.00798 | -0.0639 | 131.8045
7 | 1.1077 | 0.00843 | -0.063 | 131.3998
7.5 | 1.1639 | 0.00885 | -0.0622 | 131.5141
8 | 1.2198 | 0.00929 | -0.0613 | 131.3025
8.5 | 1.2753 | 0.00979 | -0.0603 | 130.2656
9 | 1.3298 | 0.01039 | -0.059 | 127.9885
9.5 | 1.3836 | 0.01106 | -0.0576 | 125.0995
10 | 1.4378 | 0.01166 | -0.0562 | 123.3105
10.5 | 1.4911 | 0.01232 | -0.0546 | 121.0308
11 | 1.5428 | 0.0131 | -0.0527 | 117.771
11.5 | 1.5907 | 0.01416 | -0.0502 | 112.3376
12 | 1.6393 | 0.01507 | -0.0477 | 108.779
12.5 | 1.6849 | 0.01612 | -0.0448 | 104.5223
13 | 1.7259 | 0.01732 | -0.0412 | 99.6478
13.5 | 1.7557 | 0.01875 | -0.036 | 93.6373
14 | 1.7743 | 0.02093 | -0.0302 | 84.7731
14.5 | 1.794 | 0.02334 | -0.0254 | 76.8638
15 | 1.8095 | 0.02638 | -0.0213 | 68.5936
15.5 | 1.8186 | 0.0303 | -0.0179 | 60.0198
16 | 1.8194 | 0.03535 | -0.0154 | 51.4682
16.5 | 1.8112 | 0.04174 | -0.014 | 43.3924
17 | 1.7946 | 0.04959 | -0.0141 | 36.1887
17.5 | 1.7701 | 0.0591 | -0.0159 | 29.9509
18 | 1.7372 | 0.07034 | -0.0194 | 24.6972
18.5 | 1.6982 | 0.08304 | -0.0243 | 20.4504
19 | 1.6519 | 0.09743 | -0.0307 | 16.9547
19.5 | 1.5989 | 0.11349 | -0.0387 | 14.0885
20 | 1.5392 | 0.13128 | -0.0484 | 11.7246

## 103. Re 8M Mach 0.50 (1)
BIGFOIL.COM POLAR EXPORT
JWL045
JWL045 9.2/2.7 |  |  |  | Cl Max: | 1.246 | at alpha= | 20 | deg
JavaFoil+Calcfoil stall+Eppler ext transition |  |  |  | L/D Max: | 128.378 | at alpha= | 4 | deg
Re: | 8000000 |  |  | Cd Min: | 0.00546 | at alpha= | 0 | deg
Mach: | 0.5 |  |  | Cl=0 at alpha= | -2.5597 | deg
|  |  |  | @ Cl=0.1, Cd= | 0.0057381
|  |  |  | @ Cl=0.4, Cd= | 0.0055164
|  |  |  | @ Cl=0.6, Cd= | 0.0058071
alpha (deg) | Cl | Cd | Cm | Cl/Cd
-20 | -0.924 | 0.15138 | -0.034 | -6.105
-19.5 | -0.898 | 0.14628 | -0.034 | -6.14
-19 | -0.872 | 0.14114 | -0.034 | -6.177
-18.5 | -0.846 | 0.13709 | -0.033 | -6.168
-18 | -0.819 | 0.1332 | -0.033 | -6.145
-17.5 | -0.791 | 0.13032 | -0.032 | -6.07
-17 | -0.765 | 0.12574 | -0.032 | -6.083
-16.5 | -0.739 | 0.11954 | -0.032 | -6.183
-16 | -0.713 | 0.11534 | -0.032 | -6.184
-15.5 | -0.689 | 0.11672 | -0.033 | -5.9
-15 | -0.663 | 0.11003 | -0.033 | -6.022
-14.5 | -0.636 | 0.10495 | -0.033 | -6.06
-14 | -0.61 | 0.09933 | -0.032 | -6.136
-13.5 | -0.582 | 0.09518 | -0.031 | -6.117
-13 | -0.555 | 0.09211 | -0.031 | -6.03
-12.5 | -0.529 | 0.08742 | -0.031 | -6.053
-12 | -0.503 | 0.08387 | -0.031 | -5.997
-11.5 | -0.477 | 0.08168 | -0.031 | -5.838
-11 | -0.451 | 0.08041 | -0.031 | -5.605
-10.5 | -0.424 | 0.07504 | -0.031 | -5.652
-10 | -0.398 | 0.06907 | -0.031 | -5.757
-9.5 | -0.371 | 0.06352 | -0.031 | -5.847
-9 | -0.345 | 0.05882 | -0.032 | -5.868
-8.5 | -0.318 | 0.06194 | -0.03 | -5.131
-8 | -0.292 | 0.05368 | -0.032 | -5.444
-7.5 | -0.269 | 0.04485 | -0.038 | -5.994
-7 | -0.252 | 0.03099 | -0.047 | -8.126
-6.5 | -0.262 | 0.00709 | -0.062 | -36.986
-6 | -0.375 | 0.00685 | -0.063 | -54.735
-5.5 | -0.35 | 0.00649 | -0.063 | -53.962
-5 | -0.305 | 0.00626 | -0.064 | -48.682
-4.5 | -0.25 | 0.00603 | -0.064 | -41.411
-4 | -0.189 | 0.00645 | -0.064 | -29.293
-3.5 | -0.125 | 0.0061 | -0.065 | -20.523
-3 | -0.059 | 0.00596 | -0.065 | -9.945
-2.5 | 0.008 | 0.00591 | -0.066 | 1.286
-2 | 0.075 | 0.00583 | -0.066 | 12.892
-1.5 | 0.143 | 0.00558 | -0.066 | 25.578
-1 | 0.211 | 0.00557 | -0.067 | 37.822
-0.5 | 0.278 | 0.00551 | -0.067 | 50.542
0 | 0.346 | 0.00546 | -0.067 | 63.348
0.5 | 0.413 | 0.00553 | -0.068 | 74.765
1 | 0.481 | 0.00558 | -0.068 | 86.262
1.5 | 0.548 | 0.0057 | -0.069 | 96.142
2 | 0.616 | 0.00584 | -0.069 | 105.487
2.5 | 0.683 | 0.00603 | -0.069 | 113.221
3 | 0.749 | 0.00601 | -0.07 | 124.627
3.5 | 0.814 | 0.00636 | -0.07 | 128.088
4 | 0.877 | 0.00683 | -0.071 | 128.378
4.5 | 0.936 | 0.00753 | -0.071 | 124.404
5 | 0.992 | 0.00828 | -0.071 | 119.757
5.5 | 1.041 | 0.00877 | -0.072 | 118.704
6 | 1.079 | 0.00932 | -0.072 | 115.792
6.5 | 1.102 | 0.00888 | -0.072 | 124.141
7 | 1.095 | 0.00923 | -0.073 | 118.591
7.5 | 1.011 | 0.01312 | -0.073 | 77.008
8 | 0.703 | 0.014 | -0.073 | 50.198
8.5 | 0.731 | 0.01562 | -0.073 | 46.833
9 | 0.727 | 0.02291 | -0.069 | 31.753
9.5 | 0.652 | 0.0681 | -0.038 | 9.573
10 | 0.679 | 0.06713 | -0.039 | 10.115
10.5 | 0.705 | 0.07313 | -0.038 | 9.643
11 | 0.733 | 0.07826 | -0.04 | 9.369
11.5 | 0.764 | 0.08137 | -0.044 | 9.389
12 | 0.791 | 0.08737 | -0.044 | 9.057
12.5 | 0.814 | 0.08815 | -0.041 | 9.229
13 | 0.842 | 0.09325 | -0.042 | 9.026
13.5 | 0.872 | 0.09644 | -0.045 | 9.039
14 | 0.906 | 0.09791 | -0.049 | 9.249
14.5 | 0.938 | 0.10009 | -0.052 | 9.372
15 | 0.962 | 0.10919 | -0.051 | 8.807
15.5 | 0.978 | 0.11527 | -0.046 | 8.48
16 | 1.009 | 0.11669 | -0.049 | 8.647
16.5 | 1.043 | 0.11677 | -0.052 | 8.931
17 | 1.079 | 0.11625 | -0.055 | 9.281
17.5 | 1.111 | 0.11839 | -0.057 | 9.385
18 | 1.136 | 0.12646 | -0.056 | 8.982
18.5 | 1.152 | 0.14326 | -0.054 | 8.042
19 | 1.175 | 0.13769 | -0.053 | 8.533
19.5 | 1.211 | 0.13587 | -0.056 | 8.911
20 | 1.246 | 0.13539 | -0.058 | 9.206

## 104. Re 8M Mach 0.50 (2)
BIGFOIL.COM POLAR EXPORT
JWL045
JWL045 9.2/2.7 |  |  |  | Cl Max: | 1.396 | at alpha= | 8.5 | deg
XFOIL ncrit=9 |  |  |  | L/D Max: | 470.164 | at alpha= | -0.5 | deg
Re: | 8000000 |  |  | Cd Min: | 0.2752 | at alpha= | -20 | deg
Mach: | 0.5 |  |  | Cl=0 at alpha= | -2.6669 | deg
|  |  |  | @ Cl=0.1, Cd= | 0.00067672
|  |  |  | @ Cl=0.4, Cd= | 0.0048777
|  |  |  | @ Cl=0.6, Cd= | 0.0051521
alpha (deg) | Cl | Cd | Cm | Cl/Cd
-20 | -0.8183 | 0.2752 | 0.0721 | -2.9735
-19.5 | -0.7964 | 0.26567 | 0.0667 | -2.9977
-19 | -0.7739 | 0.25737 | 0.0614 | -3.007
-18.5 | -0.7517 | 0.24904 | 0.0563 | -3.0184
-18 | -0.7302 | 0.23993 | 0.0512 | -3.0434
-17.5 | -0.709 | 0.23108 | 0.0462 | -3.0682
-17 | -0.6882 | 0.22231 | 0.0413 | -3.0957
-16.5 | -0.6695 | 0.21296 | 0.0364 | -3.1438
-16 | -0.6489 | 0.20489 | 0.0318 | -3.1671
-15.5 | -0.6282 | 0.19705 | 0.0274 | -3.188
-15 | -0.6088 | 0.1888 | 0.0231 | -3.2246
-14.5 | -0.4034 | 0.14647 | -0.0096 | -2.7541
-14 | -0.3949 | 0.14204 | -0.0117 | -2.7802
-13.5 | -0.3927 | 0.13844 | -0.0133 | -2.8366
-13 | -0.3869 | 0.13198 | -0.0159 | -2.9315
-12.5 | -0.3843 | 0.12421 | -0.019 | -3.094
-12 | -0.3817 | 0.11639 | -0.0219 | -3.2795
-11 | -0.3921 | 0.10007 | -0.0257 | -3.9183
-10.5 | -0.3978 | 0.09127 | -0.0282 | -4.3585
-10 | -0.4115 | 0.08075 | -0.0318 | -5.096
-9.5 | -0.4329 | 0.06916 | -0.0363 | -6.2594
-9 | -0.456 | 0.05808 | -0.0409 | -7.8512
-8.5 | -0.4792 | 0.04751 | -0.0461 | -10.0863
-8 | -0.5032 | 0.03723 | -0.0535 | -13.516
-7.5 | -0.5144 | 0.02428 | -0.073 | -21.1862
-7 | -0.5258 | 0.00998 | -0.0851 | -52.6854
-6.5 | -0.5107 | 0.00289 | -0.0877 | -176.7128
-6 | -0.4554 | 0.00148 | -0.0855 | -307.7027
-5.5 | -0.3881 | 0.00111 | -0.0832 | -349.6396
-5 | -0.3186 | 0.00096 | -0.0814 | -331.875
-4.5 | -0.2492 | 0.00087 | -0.0798 | -286.4368
-4 | -0.1803 | 0.00082 | -0.0787 | -219.878
-3.5 | -0.1121 | 0.00077 | -0.0777 | -145.5844
-3 | -0.0443 | 0.00074 | -0.077 | -59.8649
-2.5 | 0.0222 | 0.0007 | -0.0763 | 31.7143
-2 | 0.0891 | 0.00068 | -0.0759 | 131.0294
-1.5 | 0.1555 | 0.00066 | -0.0756 | 235.6061
-1 | 0.2212 | 0.00064 | -0.0753 | 345.625
-0.5 | 0.2868 | 0.00061 | -0.075 | 470.1639
0 | 0.359 | 0.00489 | -0.0768 | 73.4151
0.5 | 0.4255 | 0.00487 | -0.0766 | 87.3717
1 | 0.4916 | 0.00492 | -0.0764 | 99.9187
1.5 | 0.5574 | 0.005 | -0.076 | 111.48
2 | 0.6218 | 0.00523 | -0.0754 | 118.891
2.5 | 0.6833 | 0.00557 | -0.0744 | 122.675
3 | 0.7453 | 0.00587 | -0.0732 | 126.9676
3.5 | 0.8074 | 0.00631 | -0.0718 | 127.9556
4 | 0.8698 | 0.00678 | -0.0702 | 128.2891
4.5 | 0.9415 | 0.00718 | -0.0701 | 131.1281
5 | 1.0072 | 0.00765 | -0.0683 | 131.6601
5.5 | 1.0745 | 0.0081 | -0.0664 | 132.6543
6 | 1.1419 | 0.00863 | -0.0641 | 132.3175
6.5 | 1.2078 | 0.00937 | -0.0611 | 128.9007
7 | 1.2742 | 0.01017 | -0.0578 | 125.2901
7.5 | 1.3354 | 0.01142 | -0.0531 | 116.9352
8 | 1.3815 | 0.01369 | -0.0462 | 100.9131
8.5 | 1.396 | 0.01747 | -0.036 | 79.9084
9 | 1.3774 | 0.02306 | -0.0255 | 59.7311
9.5 | 1.3468 | 0.03062 | -0.0192 | 43.9843
10 | 1.3113 | 0.03995 | -0.0178 | 32.8235
10.5 | 1.2743 | 0.05093 | -0.0204 | 25.0206
11 | 1.2375 | 0.06329 | -0.0259 | 19.5529
11.5 | 1.2024 | 0.07681 | -0.0331 | 15.6542
12 | 1.1706 | 0.09104 | -0.041 | 12.8581
12.5 | 1.1423 | 0.10549 | -0.0486 | 10.8285
13 | 1.1169 | 0.11954 | -0.0552 | 9.3433
13.5 | 1.0947 | 0.13309 | -0.0618 | 8.2253

## 105. Re 10M Mach 0.00 (1)
BIGFOIL.COM POLAR EXPORT
JWL045
JWL045 9.2/2.7 |  |  |  | Cl Max: | 1.319 | at alpha= | 12 | deg
JavaFoil+Calcfoil stall+Eppler ext transition |  |  |  | L/D Max: | 123.802 | at alpha= | 11 | deg
Re: | 10000000 |  |  | Cd Min: | 0.00536 | at alpha= | -0.5 | deg
Mach: | 0 |  |  | Cl=0 at alpha= | -2.5593 | deg
|  |  |  | @ Cl=0.1, Cd= | 0.005507
|  |  |  | @ Cl=0.4, Cd= | 0.0059007
|  |  |  | @ Cl=0.6, Cd= | 0.0063878
alpha (deg) | Cl | Cd | Cm | Cl/Cd
-15.5 | -0.593 | 0.09647 | -0.03 | -6.142
-15 | -0.606 | 0.09185 | -0.03 | -6.596
-14.5 | -0.614 | 0.08641 | -0.031 | -7.106
-14 | -0.621 | 0.08003 | -0.032 | -7.765
-13.5 | -0.626 | 0.07474 | -0.033 | -8.374
-13 | -0.63 | 0.06782 | -0.034 | -9.293
-12.5 | -0.634 | 0.0597 | -0.036 | -10.621
-12 | -0.638 | 0.05045 | -0.038 | -12.642
-11.5 | -0.636 | 0.04408 | -0.04 | -14.422
-11 | -0.662 | 0.02334 | -0.045 | -28.356
-10.5 | -0.688 | 0.0115 | -0.05 | -59.797
-10 | -0.687 | 0.00917 | -0.052 | -74.956
-9.5 | -0.663 | 0.00711 | -0.052 | -93.191
-9 | -0.633 | 0.00688 | -0.052 | -92.051
-8.5 | -0.6 | 0.00661 | -0.053 | -90.676
-8 | -0.563 | 0.00644 | -0.053 | -87.383
-7.5 | -0.522 | 0.00622 | -0.053 | -83.962
-7 | -0.478 | 0.0061 | -0.054 | -78.402
-6.5 | -0.431 | 0.00597 | -0.054 | -72.235
-6 | -0.382 | 0.00589 | -0.054 | -64.867
-5.5 | -0.331 | 0.00581 | -0.055 | -56.913
-5 | -0.277 | 0.00623 | -0.055 | -44.544
-4.5 | -0.223 | 0.00609 | -0.055 | -36.553
-4 | -0.166 | 0.00586 | -0.056 | -28.377
-3.5 | -0.109 | 0.00577 | -0.056 | -18.962
-3 | -0.052 | 0.0057 | -0.056 | -9.054
-2.5 | 0.007 | 0.00565 | -0.057 | 1.168
-2 | 0.065 | 0.00559 | -0.057 | 11.651
-1.5 | 0.124 | 0.00545 | -0.057 | 22.724
-1 | 0.183 | 0.0054 | -0.058 | 33.801
-0.5 | 0.241 | 0.00536 | -0.058 | 45.014
0 | 0.3 | 0.00538 | -0.058 | 55.714
0.5 | 0.359 | 0.00583 | -0.059 | 61.514
1 | 0.417 | 0.00593 | -0.059 | 70.414
1.5 | 0.476 | 0.00603 | -0.059 | 78.956
2 | 0.534 | 0.00616 | -0.06 | 86.789
2.5 | 0.593 | 0.00636 | -0.06 | 93.194
3 | 0.651 | 0.00659 | -0.06 | 98.687
3.5 | 0.708 | 0.00668 | -0.061 | 105.938
4 | 0.764 | 0.00694 | -0.061 | 110.048
4.5 | 0.819 | 0.00723 | -0.061 | 113.381
5 | 0.873 | 0.00764 | -0.062 | 114.257
5.5 | 0.926 | 0.00823 | -0.062 | 112.504
6 | 0.976 | 0.00853 | -0.062 | 114.473
6.5 | 1.025 | 0.00881 | -0.063 | 116.324
7 | 1.07 | 0.00916 | -0.063 | 116.827
7.5 | 1.113 | 0.00951 | -0.063 | 117.104
8 | 1.153 | 0.00961 | -0.064 | 120.063
8.5 | 1.19 | 0.01006 | -0.064 | 118.214
9 | 1.222 | 0.01051 | -0.064 | 116.333
9.5 | 1.251 | 0.0111 | -0.065 | 112.731
10 | 1.276 | 0.0117 | -0.065 | 109.022
10.5 | 1.296 | 0.0123 | -0.065 | 105.342
11 | 1.307 | 0.01056 | -0.065 | 123.802
11.5 | 1.316 | 0.01355 | -0.066 | 97.132
12 | 1.319 | 0.0143 | -0.066 | 92.24
12.5 | 1.312 | 0.01514 | -0.066 | 86.627
13 | 1.289 | 0.01621 | -0.066 | 79.542
13.5 | 1.26 | 0.01754 | -0.066 | 71.846
14 | 1.225 | 0.01911 | -0.065 | 64.129
14.5 | 1.184 | 0.02137 | -0.065 | 55.406
15 | 1.139 | 0.0243 | -0.065 | 46.869
15.5 | 1.089 | 0.02848 | -0.064 | 38.246
16 | 1.013 | 0.04361 | -0.061 | 23.228
16.5 | 0.928 | 0.07167 | -0.055 | 12.952
17 | 0.856 | 0.10291 | -0.048 | 8.318

## 106. Re 10M Mach 0.00 (2)
BIGFOIL.COM POLAR EXPORT
JWL045
JWL045 9.2/2.7 |  |  |  | Cl Max: | 1.9742 | at alpha= | 19 | deg
XFOIL ncrit=9 |  |  |  | L/D Max: | 138.407 | at alpha= | 8.5 | deg
Re: | 10000000 |  |  | Cd Min: | 0.19405 | at alpha= | -20 | deg
Mach: | 0 |  |  | Cl=0 at alpha= | -2.6931 | deg
|  |  |  | @ Cl=0.1, Cd= | 0.0049298
|  |  |  | @ Cl=0.4, Cd= | 0.0047372
|  |  |  | @ Cl=0.6, Cd= | 0.0054724
alpha (deg) | Cl | Cd | Cm | Cl/Cd
-20 | -0.862 | 0.19405 | 0.0398 | -4.4422
-19 | -1.6251 | 0.03036 | -0.0743 | -53.5277
-18.5 | -1.6251 | 0.02622 | -0.0735 | -61.9794
-18 | -1.5993 | 0.02346 | -0.0727 | -68.1714
-17.5 | -1.5649 | 0.02132 | -0.072 | -73.4006
-17 | -1.5253 | 0.01959 | -0.0713 | -77.8612
-16.5 | -1.4822 | 0.01816 | -0.0708 | -81.6189
-16 | -1.4366 | 0.01696 | -0.0703 | -84.7052
-15.5 | -1.3896 | 0.01592 | -0.0698 | -87.2864
-15 | -1.3416 | 0.01499 | -0.0692 | -89.4997
-14.5 | -1.2933 | 0.01417 | -0.0685 | -91.2703
-14 | -1.2456 | 0.01343 | -0.0675 | -92.7476
-13.5 | -1.1938 | 0.01278 | -0.0673 | -93.4116
-13 | -1.1343 | 0.01213 | -0.0687 | -93.512
-12 | -1.0214 | 0.01071 | -0.07 | -95.3688
-11.5 | -0.9777 | 0.00996 | -0.0677 | -98.1627
-11 | -0.9274 | 0.00934 | -0.0668 | -99.2934
-10.5 | -0.8744 | 0.00883 | -0.0664 | -99.026
-10 | -0.8201 | 0.00838 | -0.0662 | -97.864
-9.5 | -0.7652 | 0.00801 | -0.0661 | -95.5306
-9 | -0.7099 | 0.00768 | -0.066 | -92.4349
-8.5 | -0.6542 | 0.0074 | -0.066 | -88.4054
-8 | -0.5983 | 0.00714 | -0.066 | -83.7955
-7.5 | -0.5422 | 0.00691 | -0.066 | -78.466
-7 | -0.4863 | 0.00656 | -0.066 | -74.1311
-6.5 | -0.4301 | 0.00627 | -0.0659 | -68.5965
-6 | -0.3737 | 0.00603 | -0.066 | -61.9735
-5.5 | -0.3173 | 0.00585 | -0.066 | -54.2393
-4.5 | -0.2042 | 0.00559 | -0.066 | -36.5295
-4 | -0.1476 | 0.00543 | -0.066 | -27.1823
-3 | -0.0348 | 0.00508 | -0.066 | -6.8504
-2.5 | 0.0219 | 0.005 | -0.0661 | 4.38
-2 | 0.0787 | 0.00496 | -0.0661 | 15.8669
-1.5 | 0.1352 | 0.00488 | -0.0662 | 27.7049
-1 | 0.1914 | 0.00477 | -0.0662 | 40.1258
-0.5 | 0.2476 | 0.00471 | -0.0662 | 52.569
0 | 0.3039 | 0.00471 | -0.0662 | 64.5223
0.5 | 0.3598 | 0.00473 | -0.0661 | 76.0677
1 | 0.4158 | 0.00474 | -0.0661 | 87.7215
1.5 | 0.4707 | 0.00493 | -0.066 | 95.4767
2 | 0.5251 | 0.0051 | -0.0658 | 102.9608
2.5 | 0.5784 | 0.00544 | -0.0654 | 106.3235
3 | 0.6318 | 0.00552 | -0.0651 | 114.4565
3.5 | 0.6847 | 0.00581 | -0.0647 | 117.8485
4 | 0.7379 | 0.00604 | -0.0643 | 122.1689
4.5 | 0.7911 | 0.00628 | -0.0639 | 125.9713
5 | 0.8512 | 0.00638 | -0.065 | 133.4169
5.5 | 0.9054 | 0.0068 | -0.0647 | 133.1471
6 | 0.9589 | 0.00711 | -0.0644 | 134.8664
6.5 | 1.0126 | 0.00741 | -0.064 | 136.6532
7 | 1.0659 | 0.00777 | -0.0637 | 137.1815
7.5 | 1.1191 | 0.00813 | -0.0633 | 137.6507
8 | 1.1722 | 0.00847 | -0.063 | 138.3943
8.5 | 1.2249 | 0.00885 | -0.0626 | 138.4068
9 | 1.2767 | 0.00929 | -0.0621 | 137.4273
9.5 | 1.3279 | 0.0098 | -0.0616 | 135.5
10 | 1.3791 | 0.01025 | -0.0611 | 134.5463
10.5 | 1.43 | 0.0107 | -0.0606 | 133.6449
11 | 1.48 | 0.01121 | -0.0599 | 132.025
11.5 | 1.529 | 0.01178 | -0.0592 | 129.7963
12 | 1.5764 | 0.01244 | -0.0582 | 126.7203
12.5 | 1.6224 | 0.01319 | -0.057 | 123.0023
13 | 1.6685 | 0.01383 | -0.0559 | 120.6435
13.5 | 1.7132 | 0.01453 | -0.0547 | 117.9078
14 | 1.7559 | 0.0153 | -0.0531 | 114.7647
14.5 | 1.7955 | 0.01619 | -0.0512 | 110.9018
15 | 1.8308 | 0.01724 | -0.0486 | 106.1949
15.5 | 1.8571 | 0.01841 | -0.0446 | 100.8745
16 | 1.8802 | 0.01977 | -0.0406 | 95.1037
16.5 | 1.9034 | 0.02126 | -0.0372 | 89.5296
17 | 1.9245 | 0.02307 | -0.034 | 83.42
17.5 | 1.9428 | 0.02525 | -0.0312 | 76.9426
18 | 1.9574 | 0.02791 | -0.0286 | 70.1326
18.5 | 1.9682 | 0.03111 | -0.0264 | 63.2658
19 | 1.9742 | 0.03501 | -0.0247 | 56.3896
19.5 | 1.9736 | 0.0398 | -0.0234 | 49.5879
20 | 1.9672 | 0.04559 | -0.0229 | 43.1498

## 107. Re 10M Mach 0.10 (1)
BIGFOIL.COM POLAR EXPORT
JWL045
JWL045 9.2/2.7 |  |  |  | Cl Max: | 1.306 | at alpha= | 11.5 | deg
JavaFoil+Calcfoil stall+Eppler ext transition |  |  |  | L/D Max: | 121.382 | at alpha= | 11 | deg
Re: | 10000000 |  |  | Cd Min: | 0.00535 | at alpha= | -0.5 | deg
Mach: | 0.1 |  |  | Cl=0 at alpha= | -2.5593 | deg
|  |  |  | @ Cl=0.1, Cd= | 0.005501
|  |  |  | @ Cl=0.4, Cd= | 0.0057558
|  |  |  | @ Cl=0.6, Cd= | 0.0063786
alpha (deg) | Cl | Cd | Cm | Cl/Cd
-15 | -0.576 | 0.09248 | -0.031 | -6.232
-14.5 | -0.587 | 0.08768 | -0.031 | -6.693
-14 | -0.597 | 0.08152 | -0.032 | -7.321
-13.5 | -0.604 | 0.07612 | -0.032 | -7.939
-13 | -0.609 | 0.07096 | -0.033 | -8.588
-12.5 | -0.614 | 0.06382 | -0.035 | -9.626
-12 | -0.619 | 0.05475 | -0.037 | -11.314
-11.5 | -0.619 | 0.04871 | -0.038 | -12.699
-11 | -0.633 | 0.0326 | -0.043 | -19.408
-10.5 | -0.666 | 0.01437 | -0.049 | -46.362
-10 | -0.681 | 0.00952 | -0.052 | -71.494
-9.5 | -0.659 | 0.00681 | -0.052 | -96.801
-9 | -0.631 | 0.00691 | -0.053 | -91.336
-8.5 | -0.599 | 0.00666 | -0.053 | -89.968
-8 | -0.563 | 0.00648 | -0.053 | -86.774
-7.5 | -0.522 | 0.00626 | -0.054 | -83.473
-7 | -0.479 | 0.00612 | -0.054 | -78.271
-6.5 | -0.433 | 0.00601 | -0.054 | -71.984
-6 | -0.383 | 0.00588 | -0.055 | -65.219
-5.5 | -0.332 | 0.0058 | -0.055 | -57.233
-5 | -0.279 | 0.00626 | -0.055 | -44.513
-4.5 | -0.224 | 0.00613 | -0.056 | -36.446
-4 | -0.167 | 0.00586 | -0.056 | -28.534
-3.5 | -0.11 | 0.00579 | -0.056 | -18.989
-3 | -0.052 | 0.00571 | -0.057 | -9.094
-2.5 | 0.007 | 0.00565 | -0.057 | 1.173
-2 | 0.065 | 0.00559 | -0.057 | 11.704
-1.5 | 0.124 | 0.00544 | -0.058 | 22.883
-1 | 0.183 | 0.00539 | -0.058 | 34.019
-0.5 | 0.242 | 0.00535 | -0.058 | 45.314
0 | 0.301 | 0.00537 | -0.059 | 56.082
0.5 | 0.36 | 0.00541 | -0.059 | 66.574
1 | 0.419 | 0.00592 | -0.059 | 70.807
1.5 | 0.478 | 0.00602 | -0.06 | 79.432
2 | 0.537 | 0.00616 | -0.06 | 87.117
2.5 | 0.596 | 0.00636 | -0.06 | 93.641
3 | 0.654 | 0.00663 | -0.061 | 98.599
3.5 | 0.711 | 0.00669 | -0.061 | 106.363
4 | 0.768 | 0.00695 | -0.061 | 110.463
4.5 | 0.823 | 0.00725 | -0.062 | 113.642
5 | 0.877 | 0.00769 | -0.062 | 114.06
5.5 | 0.93 | 0.00829 | -0.062 | 112.185
6 | 0.98 | 0.0086 | -0.063 | 114.003
6.5 | 1.029 | 0.00889 | -0.063 | 115.763
7 | 1.074 | 0.0092 | -0.063 | 116.738
7.5 | 1.117 | 0.00955 | -0.064 | 116.915
8 | 1.156 | 0.00967 | -0.064 | 119.626
8.5 | 1.192 | 0.01017 | -0.064 | 117.165
9 | 1.223 | 0.01063 | -0.065 | 115.109
9.5 | 1.251 | 0.01124 | -0.065 | 111.305
10 | 1.274 | 0.01177 | -0.065 | 108.255
10.5 | 1.292 | 0.01249 | -0.066 | 103.423
11 | 1.3 | 0.01071 | -0.066 | 121.382
11.5 | 1.306 | 0.01377 | -0.066 | 94.846
12 | 1.306 | 0.01458 | -0.066 | 89.61
12.5 | 1.294 | 0.01554 | -0.066 | 83.29
13 | 1.267 | 0.01664 | -0.066 | 76.099
13.5 | 1.231 | 0.01814 | -0.066 | 67.874
14 | 1.189 | 0.02014 | -0.065 | 59.046
14.5 | 1.143 | 0.02267 | -0.065 | 50.396
15 | 1.089 | 0.02667 | -0.064 | 40.839
15.5 | 1.02 | 0.03656 | -0.062 | 27.886
16 | 0.915 | 0.07065 | -0.055 | 12.949
16.5 | 0.841 | 0.09955 | -0.048 | 8.446

## 108. Re 10M Mach 0.10 (2)
BIGFOIL.COM POLAR EXPORT
JWL045
JWL045 9.2/2.7 |  |  |  | Cl Max: | 1.9548 | at alpha= | 18.5 | deg
XFOIL ncrit=9 |  |  |  | L/D Max: | 138.335 | at alpha= | 8 | deg
Re: | 10000000 |  |  | Cd Min: | 0.23804 | at alpha= | -20 | deg
Mach: | 0.1 |  |  | Cl=0 at alpha= | -2.6921 | deg
|  |  |  | @ Cl=0.1, Cd= | 0.0049406
|  |  |  | @ Cl=0.4, Cd= | 0.0047368
|  |  |  | @ Cl=0.6, Cd= | 0.0054771
alpha (deg) | Cl | Cd | Cm | Cl/Cd
-20 | -0.7595 | 0.23804 | 0.0584 | -3.1906
-19.5 | -0.8295 | 0.19542 | 0.0395 | -4.2447
-19 | -0.8444 | 0.18089 | 0.0312 | -4.668
-18 | -1.5755 | 0.02919 | -0.0771 | -53.974
-17.5 | -1.5624 | 0.02522 | -0.0765 | -61.9508
-17 | -1.5321 | 0.02238 | -0.0757 | -68.4584
-16.5 | -1.4937 | 0.02023 | -0.0748 | -73.8359
-16 | -1.4505 | 0.01852 | -0.074 | -78.3207
-15.5 | -1.4043 | 0.01712 | -0.0733 | -82.0269
-15 | -1.3563 | 0.01594 | -0.0725 | -85.0878
-14.5 | -1.3075 | 0.01493 | -0.0716 | -87.5754
-14 | -1.2589 | 0.01406 | -0.0704 | -89.5377
-13.5 | -1.208 | 0.01331 | -0.0696 | -90.7588
-12 | -1.0313 | 0.01121 | -0.0719 | -91.9982
-11.5 | -0.9872 | 0.01039 | -0.0695 | -95.0144
-11 | -0.9366 | 0.00963 | -0.0683 | -97.2586
-10.5 | -0.8829 | 0.00904 | -0.0678 | -97.6659
-10 | -0.828 | 0.00855 | -0.0674 | -96.8421
-9.5 | -0.7724 | 0.00814 | -0.0672 | -94.8894
-9 | -0.7164 | 0.00778 | -0.067 | -92.0823
-8.5 | -0.66 | 0.00747 | -0.0669 | -88.3534
-8 | -0.6035 | 0.00719 | -0.0668 | -83.936
-7.5 | -0.5467 | 0.00695 | -0.0667 | -78.6619
-7 | -0.4902 | 0.00662 | -0.0667 | -74.0483
-6.5 | -0.4335 | 0.00631 | -0.0666 | -68.7005
-6 | -0.3766 | 0.00606 | -0.0665 | -62.1452
-5.5 | -0.3197 | 0.00587 | -0.0665 | -54.4634
-5 | -0.2627 | 0.00571 | -0.0665 | -46.007
-4.5 | -0.2057 | 0.0056 | -0.0665 | -36.7321
-4 | -0.1487 | 0.00544 | -0.0665 | -27.3346
-3.5 | -0.0917 | 0.00533 | -0.0665 | -17.2045
-3 | -0.0351 | 0.00508 | -0.0664 | -6.9094
-2.5 | 0.0219 | 0.005 | -0.0665 | 4.38
-2 | 0.0791 | 0.00497 | -0.0665 | 15.9155
-1.5 | 0.136 | 0.00489 | -0.0665 | 27.8119
-1 | 0.1925 | 0.00477 | -0.0665 | 40.3564
-0.5 | 0.249 | 0.00472 | -0.0665 | 52.7542
0 | 0.3056 | 0.00471 | -0.0665 | 64.8832
0.5 | 0.3619 | 0.00473 | -0.0665 | 76.5116
1 | 0.4183 | 0.00474 | -0.0665 | 88.2489
1.5 | 0.4734 | 0.00494 | -0.0663 | 95.83
2 | 0.5282 | 0.0051 | -0.0661 | 103.5686
2.5 | 0.5818 | 0.00545 | -0.0657 | 106.7523
3 | 0.6355 | 0.00553 | -0.0654 | 114.9186
3.5 | 0.6886 | 0.00583 | -0.065 | 118.1132
4 | 0.7421 | 0.00607 | -0.0645 | 122.257
4.5 | 0.7958 | 0.00631 | -0.0641 | 126.1173
5 | 0.8564 | 0.00642 | -0.0652 | 133.3956
5.5 | 0.9108 | 0.00683 | -0.0649 | 133.3529
6.5 | 1.019 | 0.00745 | -0.0641 | 136.7785
7 | 1.0727 | 0.00782 | -0.0636 | 137.1739
7.5 | 1.1264 | 0.00817 | -0.0632 | 137.8703
8 | 1.18 | 0.00853 | -0.0629 | 138.3353
8.5 | 1.2331 | 0.00892 | -0.0624 | 138.2399
9 | 1.2854 | 0.00939 | -0.0618 | 136.8903
9.5 | 1.337 | 0.00992 | -0.0611 | 134.7782
10 | 1.389 | 0.01036 | -0.0606 | 134.0734
10.5 | 1.4404 | 0.01083 | -0.0599 | 133.0009
11 | 1.4909 | 0.01137 | -0.0591 | 131.1258
11.5 | 1.54 | 0.012 | -0.0581 | 128.3333
12 | 1.5876 | 0.01272 | -0.0569 | 124.8113
12.5 | 1.6346 | 0.01343 | -0.0557 | 121.7126
13 | 1.6809 | 0.01412 | -0.0543 | 119.0439
13.5 | 1.7255 | 0.01488 | -0.0528 | 115.961
14 | 1.7673 | 0.01576 | -0.0508 | 112.1383
14.5 | 1.8052 | 0.01682 | -0.0484 | 107.3246
15 | 1.8352 | 0.01799 | -0.0446 | 102.0122
15.5 | 1.8603 | 0.01927 | -0.0404 | 96.5387
16 | 1.8846 | 0.02073 | -0.0367 | 90.9117
16.5 | 1.9064 | 0.02251 | -0.0332 | 84.6912
17 | 1.9251 | 0.02472 | -0.03 | 77.8762
17.5 | 1.9402 | 0.02741 | -0.0271 | 70.7844
18 | 1.9503 | 0.03078 | -0.0247 | 63.3626
18.5 | 1.9548 | 0.03492 | -0.0227 | 55.9794
19 | 1.9533 | 0.03993 | -0.0214 | 48.9181
19.5 | 1.9459 | 0.04598 | -0.0209 | 42.3206
20 | 1.9323 | 0.05326 | -0.0214 | 36.2805

## 109. Re 10M Mach 0.25 (1)
BIGFOIL.COM POLAR EXPORT
JWL045
JWL045 9.2/2.7 |  |  |  | Cl Max: | 1.245 | at alpha= | 10 | deg
JavaFoil+Calcfoil stall+Eppler ext transition |  |  |  | L/D Max: | 122.044 | at alpha= | 10 | deg
Re: | 10000000 |  |  | Cd Min: | 0.00538 | at alpha= | -0.5 | deg
Mach: | 0.25 |  |  | Cl=0 at alpha= | -2.5583 | deg
|  |  |  | @ Cl=0.1, Cd= | 0.0055243
|  |  |  | @ Cl=0.4, Cd= | 0.0054495
|  |  |  | @ Cl=0.6, Cd= | 0.00642
alpha (deg) | Cl | Cd | Cm | Cl/Cd
-14 | -0.381 | 0.08881 | -0.03 | -4.29
-13.5 | -0.417 | 0.08274 | -0.031 | -5.038
-13 | -0.448 | 0.07743 | -0.032 | -5.789
-12.5 | -0.475 | 0.07217 | -0.033 | -6.583
-12 | -0.498 | 0.06641 | -0.034 | -7.499
-11.5 | -0.514 | 0.06203 | -0.035 | -8.292
-11 | -0.526 | 0.05694 | -0.036 | -9.243
-10.5 | -0.532 | 0.05251 | -0.037 | -10.133
-10 | -0.543 | 0.04041 | -0.041 | -13.444
-9.5 | -0.585 | 0.01589 | -0.05 | -36.832
-9 | -0.609 | 0.00904 | -0.054 | -67.356
-8.5 | -0.587 | 0.00695 | -0.054 | -84.397
-8 | -0.557 | 0.00669 | -0.055 | -83.33
-7.5 | -0.522 | 0.00643 | -0.055 | -81.265
-7 | -0.482 | 0.00627 | -0.056 | -76.885
-6.5 | -0.438 | 0.00609 | -0.056 | -71.873
-6 | -0.39 | 0.00597 | -0.056 | -65.268
-5.5 | -0.339 | 0.00588 | -0.057 | -57.6
-5 | -0.285 | 0.00634 | -0.057 | -44.909
-4.5 | -0.229 | 0.00619 | -0.057 | -36.965
-4 | -0.171 | 0.0059 | -0.058 | -29.034
-3.5 | -0.113 | 0.00581 | -0.058 | -19.41
-3 | -0.053 | 0.00575 | -0.058 | -9.273
-2.5 | 0.007 | 0.00568 | -0.059 | 1.198
-2 | 0.067 | 0.0056 | -0.059 | 12.019
-1.5 | 0.128 | 0.00546 | -0.059 | 23.403
-1 | 0.188 | 0.00544 | -0.06 | 34.667
-0.5 | 0.249 | 0.00538 | -0.06 | 46.311
0 | 0.31 | 0.0054 | -0.06 | 57.321
0.5 | 0.37 | 0.00542 | -0.061 | 68.253
1 | 0.431 | 0.00548 | -0.061 | 78.647
1.5 | 0.491 | 0.00608 | -0.061 | 80.838
2 | 0.552 | 0.00626 | -0.062 | 88.154
2.5 | 0.612 | 0.00646 | -0.062 | 94.76
3 | 0.672 | 0.00673 | -0.062 | 99.846
3.5 | 0.731 | 0.00683 | -0.063 | 106.997
4 | 0.789 | 0.00707 | -0.063 | 111.521
4.5 | 0.845 | 0.00742 | -0.063 | 113.945
5 | 0.9 | 0.00787 | -0.064 | 114.35
5.5 | 0.953 | 0.00847 | -0.064 | 112.471
6 | 1.003 | 0.00887 | -0.064 | 113.14
6.5 | 1.05 | 0.00916 | -0.065 | 114.656
7 | 1.094 | 0.00956 | -0.065 | 114.421
7.5 | 1.134 | 0.00996 | -0.065 | 113.88
8 | 1.169 | 0.0102 | -0.066 | 114.634
8.5 | 1.199 | 0.0107 | -0.066 | 112.037
9 | 1.222 | 0.01132 | -0.066 | 107.957
9.5 | 1.239 | 0.01207 | -0.067 | 102.625
10 | 1.245 | 0.0102 | -0.067 | 122.044
10.5 | 1.245 | 0.01334 | -0.067 | 93.374
11 | 1.236 | 0.0143 | -0.067 | 86.404
11.5 | 1.217 | 0.01537 | -0.067 | 79.195
12 | 1.189 | 0.01656 | -0.067 | 71.786
12.5 | 1.14 | 0.01849 | -0.067 | 61.641
13 | 1.064 | 0.02133 | -0.066 | 49.91
13.5 | 0.97 | 0.02754 | -0.064 | 35.208
14 | 0.86 | 0.03995 | -0.061 | 21.532
14.5 | 0.703 | 0.09349 | -0.044 | 7.514
15 | 0.616 | 0.10657 | -0.041 | 5.776

## 110. Re 10M Mach 0.25 (2)
BIGFOIL.COM POLAR EXPORT
JWL045
JWL045 9.2/2.7 |  |  |  | Cl Max: | 1.863 | at alpha= | 16 | deg
XFOIL ncrit=9 |  |  |  | L/D Max: | 137.955 | at alpha= | 7.5 | deg
Re: | 10000000 |  |  | Cd Min: | 0.22325 | at alpha= | -18.5 | deg
Mach: | 0.25 |  |  | Cl=0 at alpha= | -2.6873 | deg
|  |  |  | @ Cl=0.1, Cd= | 0.004971
|  |  |  | @ Cl=0.4, Cd= | 0.0047591
|  |  |  | @ Cl=0.6, Cd= | 0.0055079
alpha (deg) | Cl | Cd | Cm | Cl/Cd
-18.5 | -0.717 | 0.22325 | 0.0478 | -3.2116
-18 | -0.7025 | 0.21523 | 0.0434 | -3.264
-17.5 | -0.6858 | 0.20837 | 0.0393 | -3.2913
-17 | -0.6711 | 0.20048 | 0.0351 | -3.3475
-16 | -0.7667 | 0.14951 | 0.0113 | -5.1281
-15.5 | -0.7918 | 0.13506 | 0.0035 | -5.8626
-15 | -0.8343 | 0.11811 | -0.0062 | -7.0638
-14.5 | -0.9693 | 0.08728 | -0.0274 | -11.1056
-14 | -1.2055 | 0.03672 | -0.0777 | -32.8295
-13.5 | -1.2148 | 0.02665 | -0.084 | -45.5835
-13 | -1.1904 | 0.02116 | -0.0837 | -56.2571
-12.5 | -1.1446 | 0.01748 | -0.0833 | -65.4805
-12 | -1.0846 | 0.01496 | -0.0838 | -72.5
-11.5 | -1.0399 | 0.01351 | -0.08 | -76.9726
-11 | -0.9863 | 0.01234 | -0.0778 | -79.9271
-10.5 | -0.9286 | 0.01143 | -0.0764 | -81.2423
-10 | -0.8726 | 0.00991 | -0.075 | -88.0525
-9.5 | -0.8131 | 0.00918 | -0.074 | -88.573
-9 | -0.7531 | 0.00858 | -0.0731 | -87.7739
-8.5 | -0.693 | 0.00805 | -0.0723 | -86.087
-8 | -0.6329 | 0.0076 | -0.0717 | -83.2763
-7.5 | -0.5726 | 0.00724 | -0.0711 | -79.0884
-7 | -0.5124 | 0.00694 | -0.0706 | -73.8329
-6.5 | -0.4526 | 0.00656 | -0.0702 | -68.9939
-6 | -0.393 | 0.00624 | -0.0698 | -62.9808
-5.5 | -0.3333 | 0.00599 | -0.0695 | -55.6427
-5 | -0.2737 | 0.0058 | -0.0692 | -47.1897
-4.5 | -0.2142 | 0.00566 | -0.0691 | -37.8445
-4 | -0.1548 | 0.00551 | -0.0689 | -28.0944
-3.5 | -0.0955 | 0.00538 | -0.0688 | -17.7509
-3 | -0.0369 | 0.00513 | -0.0686 | -7.193
-2.5 | 0.0221 | 0.00504 | -0.0686 | 4.3849
-2 | 0.0814 | 0.00499 | -0.0686 | 16.3126
-1.5 | 0.1402 | 0.00493 | -0.0685 | 28.4381
-1 | 0.1986 | 0.00479 | -0.0685 | 41.4614
-0.5 | 0.257 | 0.00474 | -0.0685 | 54.2194
0 | 0.3154 | 0.00472 | -0.0684 | 66.822
0.5 | 0.3735 | 0.00475 | -0.0684 | 78.6316
1 | 0.4316 | 0.00477 | -0.0683 | 90.4822
1.5 | 0.4887 | 0.00495 | -0.0681 | 98.7273
2 | 0.5451 | 0.00513 | -0.0679 | 106.2573
2.5 | 0.6003 | 0.00551 | -0.0674 | 108.9474
3 | 0.6559 | 0.0056 | -0.067 | 117.125
3.5 | 0.7106 | 0.00593 | -0.0664 | 119.8314
4 | 0.766 | 0.00619 | -0.0658 | 123.748
4.5 | 0.8219 | 0.00641 | -0.0652 | 128.2215
5 | 0.8848 | 0.00665 | -0.0662 | 133.0526
5.5 | 0.9409 | 0.00701 | -0.0655 | 134.2225
6 | 0.9976 | 0.00732 | -0.0649 | 136.2842
6.5 | 1.054 | 0.00769 | -0.0642 | 137.0611
7 | 1.1105 | 0.00808 | -0.0635 | 137.4381
7.5 | 1.1671 | 0.00846 | -0.0627 | 137.9551
8 | 1.2233 | 0.00889 | -0.0618 | 137.604
8.5 | 1.279 | 0.00938 | -0.0608 | 136.3539
9 | 1.3337 | 0.00998 | -0.0596 | 133.6373
9.5 | 1.3891 | 0.01049 | -0.0584 | 132.4214
10 | 1.444 | 0.01105 | -0.0571 | 130.6787
10.5 | 1.4977 | 0.01171 | -0.0555 | 127.8992
11 | 1.5494 | 0.01253 | -0.0536 | 123.6552
11.5 | 1.6004 | 0.01335 | -0.0515 | 119.8801
12 | 1.6505 | 0.0142 | -0.0492 | 116.2324
12.5 | 1.6979 | 0.01518 | -0.0464 | 111.8511
13 | 1.7413 | 0.01635 | -0.0431 | 106.5015
13.5 | 1.7737 | 0.01784 | -0.0382 | 99.4226
14 | 1.8014 | 0.01937 | -0.0329 | 92.9995
14.5 | 1.8245 | 0.02137 | -0.0278 | 85.3767
15 | 1.8436 | 0.02393 | -0.0233 | 77.0414
15.5 | 1.8567 | 0.02727 | -0.0193 | 68.0858
16 | 1.863 | 0.03154 | -0.0161 | 59.0679
16.5 | 1.861 | 0.03699 | -0.0138 | 50.3109
17 | 1.8494 | 0.04385 | -0.0128 | 42.1756
17.5 | 1.8284 | 0.05236 | -0.0134 | 34.9198
18 | 1.7985 | 0.06267 | -0.0158 | 28.6979
18.5 | 1.7608 | 0.0747 | -0.0199 | 23.5716
19 | 1.7158 | 0.08831 | -0.0254 | 19.4293
19.5 | 1.6636 | 0.1036 | -0.0326 | 16.0579
20 | 1.6067 | 0.12029 | -0.0412 | 13.3569

## 111. Re 10M Mach 0.50 (1)
BIGFOIL.COM POLAR EXPORT
JWL045
JWL045 9.2/2.7 |  |  |  | Cl Max: | 1.237 | at alpha= | 20 | deg
JavaFoil+Calcfoil stall+Eppler ext transition |  |  |  | L/D Max: | 127.425 | at alpha= | 4.5 | deg
Re: | 10000000 |  |  | Cd Min: | 0.00544 | at alpha= | -0.5 | deg
Mach: | 0.5 |  |  | Cl=0 at alpha= | -2.5597 | deg
|  |  |  | @ Cl=0.1, Cd= | 0.0056827
|  |  |  | @ Cl=0.4, Cd= | 0.0055061
|  |  |  | @ Cl=0.6, Cd= | 0.0058223
alpha (deg) | Cl | Cd | Cm | Cl/Cd
-20 | -0.925 | 0.14882 | -0.034 | -6.217
-19.5 | -0.9 | 0.14263 | -0.034 | -6.308
-19 | -0.873 | 0.13819 | -0.034 | -6.318
-18.5 | -0.846 | 0.13385 | -0.034 | -6.323
-18 | -0.82 | 0.12976 | -0.033 | -6.317
-17.5 | -0.793 | 0.12728 | -0.033 | -6.227
-17 | -0.765 | 0.12416 | -0.032 | -6.162
-16.5 | -0.739 | 0.11728 | -0.032 | -6.304
-16 | -0.714 | 0.11246 | -0.032 | -6.345
-15.5 | -0.689 | 0.11488 | -0.033 | -5.999
-15 | -0.663 | 0.10731 | -0.033 | -6.181
-14.5 | -0.636 | 0.10405 | -0.033 | -6.117
-14 | -0.61 | 0.09726 | -0.033 | -6.274
-13.5 | -0.583 | 0.09287 | -0.032 | -6.279
-13 | -0.555 | 0.09002 | -0.031 | -6.17
-12.5 | -0.529 | 0.08518 | -0.031 | -6.214
-12 | -0.503 | 0.08279 | -0.031 | -6.077
-11.5 | -0.477 | 0.07912 | -0.031 | -6.029
-11 | -0.451 | 0.08009 | -0.031 | -5.629
-10.5 | -0.424 | 0.07369 | -0.031 | -5.759
-10 | -0.398 | 0.06768 | -0.031 | -5.879
-9.5 | -0.372 | 0.0621 | -0.032 | -5.985
-9 | -0.345 | 0.05715 | -0.032 | -6.043
-8.5 | -0.318 | 0.06094 | -0.03 | -5.217
-8 | -0.292 | 0.05361 | -0.033 | -5.453
-7.5 | -0.27 | 0.0426 | -0.04 | -6.349
-7 | -0.264 | 0.02076 | -0.053 | -12.698
-6.5 | -0.262 | 0.0069 | -0.062 | -37.966
-6 | -0.375 | 0.00666 | -0.063 | -56.272
-5.5 | -0.35 | 0.00632 | -0.063 | -55.393
-5 | -0.305 | 0.0061 | -0.064 | -49.928
-4.5 | -0.25 | 0.0059 | -0.064 | -42.298
-4 | -0.189 | 0.00628 | -0.064 | -30.068
-3.5 | -0.125 | 0.00595 | -0.065 | -21.032
-3 | -0.059 | 0.00585 | -0.065 | -10.138
-2.5 | 0.008 | 0.00575 | -0.066 | 1.32
-2 | 0.075 | 0.00569 | -0.066 | 13.203
-1.5 | 0.143 | 0.00567 | -0.066 | 25.19
-1 | 0.211 | 0.0055 | -0.067 | 38.309
-0.5 | 0.278 | 0.00544 | -0.067 | 51.167
0 | 0.346 | 0.00549 | -0.067 | 63.028
0.5 | 0.413 | 0.00551 | -0.068 | 75.034
1 | 0.481 | 0.00558 | -0.068 | 86.131
1.5 | 0.548 | 0.0057 | -0.069 | 96.153
2 | 0.616 | 0.00586 | -0.069 | 105.047
2.5 | 0.683 | 0.00611 | -0.069 | 111.727
3 | 0.749 | 0.00639 | -0.07 | 117.156
3.5 | 0.814 | 0.00653 | -0.07 | 124.722
4 | 0.877 | 0.00689 | -0.071 | 127.185
4.5 | 0.937 | 0.00735 | -0.071 | 127.425
5 | 0.992 | 0.0081 | -0.071 | 122.402
5.5 | 1.041 | 0.00853 | -0.072 | 122.073
6 | 1.08 | 0.00902 | -0.072 | 119.762
6.5 | 1.103 | 0.0096 | -0.072 | 114.868
7 | 1.095 | 0.00925 | -0.073 | 118.442
7.5 | 1.011 | 0.0126 | -0.073 | 80.238
8 | 0.704 | 0.01346 | -0.073 | 52.298
8.5 | 0.733 | 0.01492 | -0.073 | 49.147
9 | 0.744 | 0.01924 | -0.071 | 38.669
9.5 | 0.653 | 0.06657 | -0.039 | 9.806
10 | 0.682 | 0.06495 | -0.042 | 10.497
10.5 | 0.707 | 0.07181 | -0.04 | 9.84
11 | 0.735 | 0.07669 | -0.041 | 9.581
11.5 | 0.767 | 0.07855 | -0.045 | 9.76
12 | 0.793 | 0.08496 | -0.045 | 9.333
12.5 | 0.814 | 0.08798 | -0.041 | 9.249
13 | 0.844 | 0.09058 | -0.044 | 9.318
13.5 | 0.877 | 0.09228 | -0.048 | 9.498
14 | 0.912 | 0.09214 | -0.052 | 9.902
14.5 | 0.944 | 0.09514 | -0.053 | 9.918
15 | 0.965 | 0.10546 | -0.052 | 9.148
15.5 | 0.981 | 0.11069 | -0.048 | 8.863
16 | 1.014 | 0.11173 | -0.051 | 9.073
16.5 | 1.052 | 0.10907 | -0.055 | 9.642
17 | 1.09 | 0.10708 | -0.058 | 10.177
17.5 | 1.12 | 0.11003 | -0.059 | 10.183
18 | 1.143 | 0.11926 | -0.058 | 9.582
18.5 | 1.155 | 0.13937 | -0.055 | 8.286
19 | 1.173 | 0.14713 | -0.053 | 7.973
19.5 | 1.203 | 0.14901 | -0.054 | 8.073
20 | 1.237 | 0.14754 | -0.056 | 8.381

## 112. Re 10M Mach 0.50 (2)
BIGFOIL.COM POLAR EXPORT
JWL045
JWL045 9.2/2.7 |  |  |  | Cl Max: | 1.4084 | at alpha= | 8.5 | deg
XFOIL ncrit=9 |  |  |  | L/D Max: | 138.739 | at alpha= | 5.5 | deg
Re: | 10000000 |  |  | Cd Min: | 0.27371 | at alpha= | -20 | deg
Mach: | 0.5 |  |  | Cl=0 at alpha= | -2.6657 | deg
|  |  |  | @ Cl=0.1, Cd= | 0.0050845
|  |  |  | @ Cl=0.4, Cd= | 0.00481
|  |  |  | @ Cl=0.6, Cd= | 0.0051835
alpha (deg) | Cl | Cd | Cm | Cl/Cd
-20 | -0.8192 | 0.27371 | 0.0721 | -2.9929
-19.5 | -0.7977 | 0.26441 | 0.0666 | -3.0169
-19 | -0.775 | 0.2566 | 0.0614 | -3.0203
-18.5 | -0.7525 | 0.24863 | 0.0564 | -3.0266
-18 | -0.7306 | 0.24013 | 0.0513 | -3.0425
-17.5 | -0.7097 | 0.23112 | 0.0463 | -3.0707
-16 | -0.6513 | 0.20389 | 0.0316 | -3.1944
-15.5 | -0.6305 | 0.1962 | 0.0273 | -3.2136
-15 | -0.6107 | 0.18821 | 0.023 | -3.2448
-14.5 | -0.5939 | 0.17935 | 0.0187 | -3.3114
-14 | -0.5806 | 0.16964 | 0.0141 | -3.4225
-13.5 | -0.5653 | 0.16111 | 0.0101 | -3.5088
-13 | -0.5522 | 0.1525 | 0.006 | -3.621
-12.5 | -0.5371 | 0.14468 | 0.0024 | -3.7123
-12 | -0.526 | 0.13611 | -0.0014 | -3.8645
-11.5 | -0.521 | 0.12639 | -0.0057 | -4.1222
-11 | -0.5186 | 0.11665 | -0.0101 | -4.4458
-10.5 | -0.5209 | 0.1063 | -0.0152 | -4.9003
-10 | -0.5273 | 0.09781 | -0.0174 | -5.3911
-9.5 | -0.529 | 0.08899 | -0.0217 | -5.9445
-9 | -0.5347 | 0.07927 | -0.0277 | -6.7453
-8.5 | -0.5454 | 0.06904 | -0.0351 | -7.8998
-8 | -0.5579 | 0.05834 | -0.0452 | -9.5629
-7.5 | -0.5512 | 0.04293 | -0.0696 | -12.8395
-7 | -0.5471 | 0.02535 | -0.0861 | -21.5819
-6.5 | -0.5295 | 0.01265 | -0.0901 | -41.8577
-6 | -0.4703 | 0.00847 | -0.0875 | -55.5254
-5.5 | -0.3995 | 0.00709 | -0.085 | -56.347
-5 | -0.3271 | 0.00648 | -0.083 | -50.4784
-4.5 | -0.2555 | 0.00609 | -0.0815 | -41.954
-4 | -0.1847 | 0.00582 | -0.0803 | -31.7354
-3.5 | -0.1147 | 0.00562 | -0.0794 | -20.4093
-3 | -0.0454 | 0.00544 | -0.0787 | -8.3456
-2.5 | 0.0225 | 0.00519 | -0.0781 | 4.3353
-2 | 0.0907 | 0.00509 | -0.0777 | 17.8193
-1.5 | 0.1586 | 0.00505 | -0.0775 | 31.4059
-1 | 0.2255 | 0.00493 | -0.0772 | 45.7404
-0.5 | 0.2924 | 0.00483 | -0.077 | 60.5383
0 | 0.3591 | 0.00481 | -0.0768 | 74.657
0.5 | 0.4255 | 0.00481 | -0.0767 | 88.4615
1 | 0.4915 | 0.00487 | -0.0764 | 100.924
1.5 | 0.5571 | 0.00503 | -0.076 | 110.7555
2 | 0.6214 | 0.00526 | -0.0754 | 118.1369
2.5 | 0.6836 | 0.00575 | -0.0744 | 118.887
3 | 0.7468 | 0.00598 | -0.0734 | 124.8829
3.5 | 0.8096 | 0.00637 | -0.0721 | 127.0958
4 | 0.8733 | 0.00675 | -0.0707 | 129.3778
4.5 | 0.937 | 0.00719 | -0.069 | 130.3199
5 | 1.0103 | 0.00735 | -0.0687 | 137.4558
5.5 | 1.078 | 0.00777 | -0.0668 | 138.7387
6 | 1.1455 | 0.0083 | -0.0646 | 138.012
6.5 | 1.2135 | 0.0089 | -0.0619 | 136.3483
7 | 1.281 | 0.00963 | -0.0586 | 133.0218
7.5 | 1.3449 | 0.01074 | -0.0542 | 125.2235
8 | 1.3952 | 0.01281 | -0.0476 | 108.9149
8.5 | 1.4084 | 0.0169 | -0.0372 | 83.3373
9 | 1.3884 | 0.02241 | -0.026 | 61.9545
9.5 | 1.3592 | 0.02967 | -0.0193 | 45.8106
10 | 1.3246 | 0.03871 | -0.0173 | 34.2185
10.5 | 1.2884 | 0.04944 | -0.0196 | 26.0599
11 | 1.2521 | 0.06156 | -0.0247 | 20.3395
11.5 | 1.2174 | 0.07483 | -0.0317 | 16.2689
12 | 1.1859 | 0.08884 | -0.0395 | 13.3487
12.5 | 1.1579 | 0.10312 | -0.047 | 11.2287
13 | 1.1333 | 0.11696 | -0.0535 | 9.6896
13.5 | 1.112 | 0.1302 | -0.0598 | 8.5407

## 113. Re 12M Mach 0.00 (1)
BIGFOIL.COM POLAR EXPORT
JWL045
JWL045 9.2/2.7 |  |  |  | Cl Max: | 1.321 | at alpha= | 12 | deg
JavaFoil+Calcfoil stall+Eppler ext transition |  |  |  | L/D Max: | 128.3 | at alpha= | 11 | deg
Re: | 12000000 |  |  | Cd Min: | 0.00536 | at alpha= | -0.5 | deg
Mach: | 0 |  |  | Cl=0 at alpha= | -2.5593 | deg
|  |  |  | @ Cl=0.1, Cd= | 0.005461
|  |  |  | @ Cl=0.4, Cd= | 0.0059124
|  |  |  | @ Cl=0.6, Cd= | 0.0064426
alpha (deg) | Cl | Cd | Cm | Cl/Cd
-15.5 | -0.594 | 0.09417 | -0.031 | -6.306
-15 | -0.607 | 0.08967 | -0.031 | -6.773
-14.5 | -0.614 | 0.08616 | -0.031 | -7.129
-14 | -0.623 | 0.07845 | -0.032 | -7.938
-13.5 | -0.629 | 0.07203 | -0.034 | -8.725
-13 | -0.633 | 0.06492 | -0.035 | -9.755
-12.5 | -0.637 | 0.05686 | -0.037 | -11.21
-12 | -0.644 | 0.04599 | -0.039 | -14.004
-11.5 | -0.649 | 0.03588 | -0.042 | -18.097
-11 | -0.68 | 0.01706 | -0.047 | -39.861
-10.5 | -0.703 | 0.00984 | -0.051 | -71.435
-10 | -0.687 | 0.00894 | -0.052 | -76.915
-9.5 | -0.663 | 0.00695 | -0.052 | -95.352
-9 | -0.633 | 0.00672 | -0.052 | -94.284
-8.5 | -0.6 | 0.00647 | -0.053 | -92.721
-8 | -0.563 | 0.00632 | -0.053 | -88.99
-7.5 | -0.522 | 0.00611 | -0.053 | -85.453
-7 | -0.478 | 0.00601 | -0.054 | -79.498
-6.5 | -0.431 | 0.00589 | -0.054 | -73.203
-6 | -0.382 | 0.0058 | -0.054 | -65.877
-5.5 | -0.331 | 0.00626 | -0.055 | -52.858
-5 | -0.277 | 0.00612 | -0.055 | -45.289
-4.5 | -0.223 | 0.006 | -0.055 | -37.091
-4 | -0.166 | 0.00576 | -0.056 | -28.869
-3.5 | -0.109 | 0.00568 | -0.056 | -19.266
-3 | -0.052 | 0.00561 | -0.056 | -9.208
-2.5 | 0.007 | 0.00557 | -0.057 | 1.185
-2 | 0.065 | 0.00555 | -0.057 | 11.732
-1.5 | 0.124 | 0.0054 | -0.057 | 22.931
-1 | 0.183 | 0.00537 | -0.058 | 33.992
-0.5 | 0.241 | 0.00536 | -0.058 | 45.028
0 | 0.3 | 0.00536 | -0.058 | 55.954
0.5 | 0.359 | 0.00587 | -0.059 | 61.102
1 | 0.417 | 0.00593 | -0.059 | 70.31
1.5 | 0.476 | 0.00605 | -0.059 | 78.656
2 | 0.534 | 0.00621 | -0.06 | 85.972
2.5 | 0.593 | 0.00641 | -0.06 | 92.488
3 | 0.651 | 0.00668 | -0.06 | 97.38
3.5 | 0.708 | 0.00691 | -0.061 | 102.397
4 | 0.764 | 0.00697 | -0.061 | 109.604
4.5 | 0.819 | 0.00742 | -0.061 | 110.47
5 | 0.873 | 0.00758 | -0.062 | 115.235
5.5 | 0.926 | 0.00808 | -0.062 | 114.532
6 | 0.976 | 0.00837 | -0.062 | 116.653
6.5 | 1.025 | 0.00865 | -0.063 | 118.511
7 | 1.07 | 0.00895 | -0.063 | 119.583
7.5 | 1.113 | 0.00929 | -0.063 | 119.811
8 | 1.153 | 0.00969 | -0.064 | 118.971
8.5 | 1.19 | 0.00974 | -0.064 | 122.203
9 | 1.222 | 0.01021 | -0.064 | 119.73
9.5 | 1.251 | 0.01074 | -0.065 | 116.511
10 | 1.276 | 0.01131 | -0.065 | 112.773
10.5 | 1.296 | 0.01188 | -0.065 | 109.1
11 | 1.309 | 0.0102 | -0.065 | 128.3
11.5 | 1.318 | 0.0108 | -0.066 | 121.957
12 | 1.321 | 0.0138 | -0.066 | 95.74
12.5 | 1.314 | 0.01464 | -0.066 | 89.766
13 | 1.292 | 0.01556 | -0.066 | 83.07
13.5 | 1.264 | 0.01676 | -0.066 | 75.372
14 | 1.228 | 0.01831 | -0.066 | 67.087
14.5 | 1.189 | 0.02017 | -0.065 | 58.93
15 | 1.143 | 0.02305 | -0.065 | 49.585
15.5 | 1.09 | 0.02776 | -0.064 | 39.276
16 | 1.02 | 0.03996 | -0.062 | 25.534
16.5 | 0.94 | 0.06371 | -0.057 | 14.757
17 | 0.859 | 0.0999 | -0.049 | 8.6

## 114. Re 12M Mach 0.00 (2)
BIGFOIL.COM POLAR EXPORT
JWL045
JWL045 9.2/2.7 |  |  |  | Cl Max: | 1.9931 | at alpha= | 19 | deg
XFOIL ncrit=9 |  |  |  | L/D Max: | 143.57 | at alpha= | 8 | deg
Re: | 12000000 |  |  | Cd Min: | 0.1911 | at alpha= | -20 | deg
Mach: | 0 |  |  | Cl=0 at alpha= | -2.6886 | deg
|  |  |  | @ Cl=0.1, Cd= | 0.0048647
|  |  |  | @ Cl=0.4, Cd= | 0.0047416
|  |  |  | @ Cl=0.6, Cd= | 0.0055497
alpha (deg) | Cl | Cd | Cm | Cl/Cd
-20 | -0.8723 | 0.1911 | 0.0382 | -4.5646
-19.5 | -1.6509 | 0.03284 | -0.0726 | -50.271
-19 | -1.6625 | 0.02735 | -0.0742 | -60.7861
-18 | -1.6078 | 0.02244 | -0.0726 | -71.6488
-17.5 | -1.5724 | 0.02033 | -0.0718 | -77.3438
-17 | -1.5321 | 0.0186 | -0.0711 | -82.371
-16.5 | -1.4886 | 0.01716 | -0.0706 | -86.7483
-16 | -1.4429 | 0.01595 | -0.07 | -90.4639
-15.5 | -1.3954 | 0.01495 | -0.0695 | -93.3378
-15 | -1.3472 | 0.01407 | -0.0688 | -95.7498
-14.5 | -1.2991 | 0.0133 | -0.068 | -97.6767
-14 | -1.249 | 0.01258 | -0.0675 | -99.2846
-12.5 | -1.0774 | 0.01074 | -0.0699 | -100.3166
-12 | -1.0333 | 0.01026 | -0.0676 | -100.7115
-11.5 | -0.9826 | 0.00981 | -0.0667 | -100.1631
-11 | -0.9302 | 0.00914 | -0.0663 | -101.7724
-10.5 | -0.8764 | 0.00859 | -0.0661 | -102.0256
-10 | -0.822 | 0.00813 | -0.0659 | -101.107
-9.5 | -0.767 | 0.00772 | -0.0658 | -99.3523
-9 | -0.7115 | 0.0074 | -0.0658 | -96.1486
-8.5 | -0.6557 | 0.00712 | -0.0658 | -92.0927
-8 | -0.5997 | 0.00687 | -0.0658 | -87.2926
-7.5 | -0.5435 | 0.00665 | -0.0658 | -81.7293
-7 | -0.4871 | 0.00642 | -0.0658 | -75.8723
-6.5 | -0.431 | 0.00613 | -0.0658 | -70.31
-6 | -0.3746 | 0.0059 | -0.0658 | -63.4915
-5.5 | -0.3182 | 0.00571 | -0.0658 | -55.7268
-5 | -0.2617 | 0.00557 | -0.0659 | -46.9838
-4.5 | -0.2049 | 0.00546 | -0.0659 | -37.5275
-4 | -0.1483 | 0.00534 | -0.066 | -27.7715
-3.5 | -0.0915 | 0.00522 | -0.066 | -17.5287
-3 | -0.0354 | 0.00498 | -0.066 | -7.1084
-2 | 0.0783 | 0.00488 | -0.0661 | 16.0451
-1.5 | 0.1349 | 0.00484 | -0.0661 | 27.8719
-1 | 0.1911 | 0.00472 | -0.0661 | 40.4873
-0.5 | 0.2474 | 0.00466 | -0.0661 | 53.0901
0 | 0.3037 | 0.00467 | -0.0662 | 65.0321
0.5 | 0.3596 | 0.00472 | -0.0661 | 76.1864
1 | 0.4156 | 0.00475 | -0.0661 | 87.4947
1.5 | 0.4703 | 0.00497 | -0.0659 | 94.6278
2 | 0.5248 | 0.00515 | -0.0657 | 101.9029
2.5 | 0.5786 | 0.00551 | -0.0655 | 105.0091
3 | 0.6325 | 0.00561 | -0.0652 | 112.7451
3.5 | 0.6857 | 0.00588 | -0.0649 | 116.6156
4 | 0.7395 | 0.00607 | -0.0646 | 121.8287
4.5 | 0.7933 | 0.00624 | -0.0643 | 127.1314
5 | 0.8465 | 0.00653 | -0.0638 | 129.6325
5.5 | 0.9063 | 0.0066 | -0.0649 | 137.3182
6 | 0.9605 | 0.00688 | -0.0646 | 139.6076
6.5 | 1.0141 | 0.0072 | -0.0643 | 140.8472
7 | 1.0675 | 0.00754 | -0.0639 | 141.5782
7.5 | 1.1211 | 0.00785 | -0.0636 | 142.8153
8 | 1.1744 | 0.00818 | -0.0633 | 143.5697
8.5 | 1.227 | 0.00857 | -0.0629 | 143.1739
9 | 1.279 | 0.00902 | -0.0625 | 141.796
10 | 1.3825 | 0.00987 | -0.0616 | 140.0709
10.5 | 1.4336 | 0.01031 | -0.0611 | 139.0495
11 | 1.4837 | 0.01081 | -0.0605 | 137.2525
11.5 | 1.5327 | 0.0114 | -0.0597 | 134.4474
12 | 1.5804 | 0.01206 | -0.0588 | 131.0448
12.5 | 1.628 | 0.01266 | -0.0579 | 128.594
13 | 1.6747 | 0.01328 | -0.0568 | 126.1069
13.5 | 1.7199 | 0.01395 | -0.0556 | 123.2903
14 | 1.7629 | 0.01474 | -0.0541 | 119.5997
14.5 | 1.8028 | 0.01567 | -0.0522 | 115.0479
15 | 1.84 | 0.01667 | -0.0499 | 110.3779
15.5 | 1.8714 | 0.01768 | -0.0467 | 105.8484
16 | 1.8977 | 0.01878 | -0.0429 | 101.049
16.5 | 1.9216 | 0.02012 | -0.0392 | 95.507
17 | 1.9432 | 0.02176 | -0.0358 | 89.3015
17.5 | 1.9622 | 0.02377 | -0.0327 | 82.5494
18 | 1.9772 | 0.02628 | -0.0299 | 75.2359
18.5 | 1.9876 | 0.02939 | -0.0273 | 67.6284
19 | 1.9931 | 0.03317 | -0.0252 | 60.0874
19.5 | 1.9931 | 0.03776 | -0.0237 | 52.7834
20 | 1.9885 | 0.04321 | -0.0229 | 46.0194

## 115. Re 12M Mach 0.10 (1)
BIGFOIL.COM POLAR EXPORT
JWL045
JWL045 9.2/2.7 |  |  |  | Cl Max: | 1.308 | at alpha= | 11.5 | deg
JavaFoil+Calcfoil stall+Eppler ext transition |  |  |  | L/D Max: | 125.491 | at alpha= | 11 | deg
Re: | 12000000 |  |  | Cd Min: | 0.00535 | at alpha= | -0.5 | deg
Mach: | 0.1 |  |  | Cl=0 at alpha= | -2.5593 | deg
|  |  |  | @ Cl=0.1, Cd= | 0.005451
|  |  |  | @ Cl=0.4, Cd= | 0.0059342
|  |  |  | @ Cl=0.6, Cd= | 0.0064665
alpha (deg) | Cl | Cd | Cm | Cl/Cd
-15 | -0.578 | 0.09031 | -0.031 | -6.395
-14.5 | -0.587 | 0.08749 | -0.031 | -6.709
-14 | -0.598 | 0.07993 | -0.032 | -7.483
-13.5 | -0.606 | 0.07383 | -0.033 | -8.212
-13 | -0.612 | 0.06814 | -0.034 | -8.983
-12.5 | -0.618 | 0.06078 | -0.036 | -10.161
-12 | -0.625 | 0.05074 | -0.038 | -12.31
-11.5 | -0.629 | 0.04198 | -0.04 | -14.972
-11 | -0.647 | 0.02569 | -0.045 | -25.193
-10.5 | -0.681 | 0.01137 | -0.05 | -59.902
-10 | -0.682 | 0.00912 | -0.052 | -74.783
-9.5 | -0.659 | 0.00706 | -0.052 | -93.441
-9 | -0.631 | 0.00678 | -0.053 | -93.111
-8.5 | -0.599 | 0.00649 | -0.053 | -92.238
-8 | -0.563 | 0.00635 | -0.053 | -88.617
-7.5 | -0.522 | 0.00615 | -0.054 | -84.975
-7 | -0.479 | 0.006 | -0.054 | -79.835
-6.5 | -0.433 | 0.0059 | -0.054 | -73.335
-6 | -0.383 | 0.00579 | -0.055 | -66.269
-5.5 | -0.332 | 0.00625 | -0.055 | -53.141
-5 | -0.279 | 0.00612 | -0.055 | -45.547
-4.5 | -0.224 | 0.006 | -0.056 | -37.225
-4 | -0.167 | 0.00577 | -0.056 | -28.975
-3.5 | -0.11 | 0.0057 | -0.056 | -19.294
-3 | -0.052 | 0.0056 | -0.057 | -9.273
-2.5 | 0.007 | 0.00555 | -0.057 | 1.193
-2 | 0.065 | 0.00554 | -0.057 | 11.815
-1.5 | 0.124 | 0.00539 | -0.058 | 23.085
-1 | 0.183 | 0.00539 | -0.058 | 34.046
-0.5 | 0.242 | 0.00535 | -0.058 | 45.35
0 | 0.302 | 0.00535 | -0.059 | 56.346
0.5 | 0.36 | 0.00588 | -0.059 | 61.286
1 | 0.419 | 0.00596 | -0.059 | 70.4
1.5 | 0.478 | 0.00604 | -0.06 | 79.134
2 | 0.537 | 0.00621 | -0.06 | 86.463
2.5 | 0.596 | 0.00645 | -0.06 | 92.352
3 | 0.654 | 0.00669 | -0.061 | 97.786
3.5 | 0.711 | 0.00696 | -0.061 | 102.284
4 | 0.768 | 0.00702 | -0.061 | 109.374
4.5 | 0.823 | 0.00743 | -0.062 | 110.74
5 | 0.877 | 0.0076 | -0.062 | 115.5
5.5 | 0.93 | 0.00815 | -0.062 | 114.077
6 | 0.98 | 0.00839 | -0.063 | 116.873
6.5 | 1.029 | 0.00866 | -0.063 | 118.716
7 | 1.074 | 0.00902 | -0.063 | 119.074
7.5 | 1.117 | 0.00937 | -0.064 | 119.156
8 | 1.156 | 0.00978 | -0.064 | 118.177
8.5 | 1.192 | 0.00984 | -0.064 | 121.129
9 | 1.223 | 0.01029 | -0.065 | 118.911
9.5 | 1.251 | 0.01087 | -0.065 | 115.056
10 | 1.274 | 0.01141 | -0.065 | 111.641
10.5 | 1.292 | 0.01206 | -0.066 | 107.163
11 | 1.302 | 0.01037 | -0.066 | 125.491
11.5 | 1.308 | 0.0133 | -0.066 | 98.308
12 | 1.308 | 0.01405 | -0.066 | 93.088
12.5 | 1.297 | 0.01495 | -0.066 | 86.716
13 | 1.269 | 0.01604 | -0.066 | 79.115
13.5 | 1.235 | 0.01731 | -0.066 | 71.355
14 | 1.194 | 0.01909 | -0.066 | 62.538
14.5 | 1.146 | 0.02157 | -0.065 | 53.154
15 | 1.095 | 0.02469 | -0.065 | 44.36
15.5 | 1.023 | 0.03476 | -0.063 | 29.439
16 | 0.93 | 0.06074 | -0.057 | 15.317
16.5 | 0.844 | 0.09683 | -0.049 | 8.712

## 116. Re 12M Mach 0.10 (2)
BIGFOIL.COM POLAR EXPORT
JWL045
JWL045 9.2/2.7 |  |  |  | Cl Max: | 1.9736 | at alpha= | 19 | deg
XFOIL ncrit=9 |  |  |  | L/D Max: | 143.471 | at alpha= | 8 | deg
Re: | 12000000 |  |  | Cd Min: | 0.18642 | at alpha= | -19.5 | deg
Mach: | 0.1 |  |  | Cl=0 at alpha= | -2.6874 | deg
|  |  |  | @ Cl=0.1, Cd= | 0.0048688
|  |  |  | @ Cl=0.4, Cd= | 0.0047404
|  |  |  | @ Cl=0.6, Cd= | 0.0055533
alpha (deg) | Cl | Cd | Cm | Cl/Cd
-19.5 | -0.86 | 0.18642 | 0.0347 | -4.6132
-19 | -0.8803 | 0.17144 | 0.0259 | -5.1347
-18.5 | -1.6105 | 0.03026 | -0.078 | -53.2221
-18 | -1.6041 | 0.02642 | -0.0772 | -60.7154
-17.5 | -1.574 | 0.02386 | -0.0764 | -65.9681
-17 | -1.5401 | 0.02134 | -0.0756 | -72.1696
-16.5 | -1.5009 | 0.01919 | -0.0747 | -78.2126
-16 | -1.4573 | 0.01747 | -0.0739 | -83.4173
-15.5 | -1.4108 | 0.01608 | -0.073 | -87.7363
-15 | -1.3627 | 0.01493 | -0.0721 | -91.2726
-14.5 | -1.3138 | 0.01398 | -0.0711 | -93.9771
-14 | -1.2646 | 0.01314 | -0.07 | -96.2405
-13.5 | -1.2047 | 0.01239 | -0.0711 | -97.2316
-12.5 | -1.0892 | 0.01108 | -0.072 | -98.3032
-12 | -1.0445 | 0.01055 | -0.0695 | -99.0047
-11 | -0.9394 | 0.00946 | -0.0678 | -99.3023
-10.5 | -0.8851 | 0.00881 | -0.0675 | -100.4654
-10 | -0.8299 | 0.00829 | -0.0672 | -100.1086
-9.5 | -0.7742 | 0.00785 | -0.0669 | -98.6242
-9 | -0.7181 | 0.00749 | -0.0668 | -95.8745
-8.5 | -0.6616 | 0.00718 | -0.0667 | -92.1448
-8 | -0.6049 | 0.00692 | -0.0666 | -87.4133
-7.5 | -0.548 | 0.00669 | -0.0666 | -81.9133
-7 | -0.4911 | 0.00646 | -0.0665 | -76.0217
-6.5 | -0.4344 | 0.00617 | -0.0665 | -70.4052
-6 | -0.3775 | 0.00593 | -0.0664 | -63.6594
-5.5 | -0.3206 | 0.00573 | -0.0664 | -55.9511
-5 | -0.2636 | 0.00558 | -0.0664 | -47.2401
-4.5 | -0.2064 | 0.00546 | -0.0664 | -37.8022
-4 | -0.1494 | 0.00535 | -0.0664 | -27.9252
-3.5 | -0.0922 | 0.00523 | -0.0664 | -17.6291
-3 | -0.0357 | 0.00499 | -0.0664 | -7.1543
-2.5 | 0.0214 | 0.00492 | -0.0664 | 4.3496
-2 | 0.0787 | 0.00488 | -0.0665 | 16.127
-1.5 | 0.1356 | 0.00485 | -0.0665 | 27.9588
-1 | 0.1922 | 0.00472 | -0.0665 | 40.7203
-0.5 | 0.2488 | 0.00467 | -0.0665 | 53.2762
0 | 0.3054 | 0.00467 | -0.0665 | 65.3961
0.5 | 0.3617 | 0.00472 | -0.0665 | 76.6314
1 | 0.4181 | 0.00475 | -0.0665 | 88.0211
1.5 | 0.473 | 0.00497 | -0.0663 | 95.171
2 | 0.5278 | 0.00516 | -0.0661 | 102.2868
2.5 | 0.582 | 0.00552 | -0.0658 | 105.4348
3 | 0.6361 | 0.00562 | -0.0655 | 113.1851
3.5 | 0.6897 | 0.0059 | -0.0651 | 116.8983
4 | 0.7438 | 0.0061 | -0.0648 | 121.9344
4.5 | 0.7981 | 0.00626 | -0.0645 | 127.492
5 | 0.8515 | 0.00656 | -0.064 | 129.8018
5.5 | 0.9119 | 0.00664 | -0.065 | 137.3343
6 | 0.9664 | 0.00691 | -0.0647 | 139.8553
6.5 | 1.0205 | 0.00724 | -0.0643 | 140.953
7 | 1.0744 | 0.00758 | -0.0639 | 141.7414
7.5 | 1.1285 | 0.00789 | -0.0636 | 143.0292
8 | 1.1822 | 0.00824 | -0.0632 | 143.4709
8.5 | 1.2353 | 0.00865 | -0.0627 | 142.8092
9 | 1.2878 | 0.00911 | -0.0622 | 141.3611
9.5 | 1.3402 | 0.00955 | -0.0616 | 140.3351
10 | 1.3925 | 0.00997 | -0.0611 | 139.669
10.5 | 1.4441 | 0.01044 | -0.0605 | 138.3238
11 | 1.4946 | 0.01099 | -0.0597 | 135.9964
11.5 | 1.5439 | 0.01162 | -0.0587 | 132.8657
12 | 1.5923 | 0.01228 | -0.0576 | 129.6661
12.5 | 1.6406 | 0.01289 | -0.0566 | 127.277
13 | 1.6875 | 0.01356 | -0.0553 | 124.4469
13.5 | 1.7325 | 0.01431 | -0.0538 | 121.0692
14 | 1.7743 | 0.01524 | -0.0518 | 116.4239
14.5 | 1.8134 | 0.01625 | -0.0495 | 111.5938
15 | 1.8492 | 0.01726 | -0.0467 | 107.1379
15.5 | 1.8776 | 0.01834 | -0.0427 | 102.3773
16 | 1.9026 | 0.01965 | -0.0387 | 96.8244
16.5 | 1.925 | 0.02129 | -0.035 | 90.418
17 | 1.9438 | 0.02335 | -0.0315 | 83.2463
17.5 | 1.9589 | 0.02593 | -0.0283 | 75.5457
18 | 1.968 | 0.02922 | -0.0255 | 67.3511
18.5 | 1.9732 | 0.03316 | -0.0232 | 59.5054
19 | 1.9736 | 0.03785 | -0.0216 | 52.1427
19.5 | 1.9682 | 0.04353 | -0.0208 | 45.2148
20 | 1.9587 | 0.05008 | -0.0208 | 39.1114

## 117. Re 12M Mach 0.25 (1)
BIGFOIL.COM POLAR EXPORT
JWL045
JWL045 9.2/2.7 |  |  |  | Cl Max: | 1.247 | at alpha= | 10.5 | deg
JavaFoil+Calcfoil stall+Eppler ext transition |  |  |  | L/D Max: | 126.038 | at alpha= | 10 | deg
Re: | 12000000 |  |  | Cd Min: | 0.00538 | at alpha= | -1 | deg
Mach: | 0.25 |  |  | Cl=0 at alpha= | -2.5583 | deg
|  |  |  | @ Cl=0.1, Cd= | 0.0054688
|  |  |  | @ Cl=0.4, Cd= | 0.0054644
|  |  |  | @ Cl=0.6, Cd= | 0.11469
alpha (deg) | Cl | Cd | Cm | Cl/Cd
-14 | -0.382 | 0.08723 | -0.031 | -4.375
-13.5 | -0.417 | 0.08162 | -0.032 | -5.113
-13 | -0.449 | 0.07592 | -0.032 | -5.914
-12.5 | -0.477 | 0.07008 | -0.034 | -6.801
-12 | -0.499 | 0.06448 | -0.035 | -7.747
-11.5 | -0.517 | 0.05929 | -0.036 | -8.721
-11 | -0.527 | 0.05614 | -0.036 | -9.389
-10.5 | -0.537 | 0.04858 | -0.038 | -11.052
-10 | -0.553 | 0.03424 | -0.043 | -16.154
-9.5 | -0.607 | 0.01105 | -0.052 | -54.976
-9 | -0.609 | 0.00686 | -0.054 | -88.866
-8.5 | -0.587 | 0.00676 | -0.054 | -86.83
-8 | -0.557 | 0.00653 | -0.055 | -85.411
-7.5 | -0.522 | 0.00631 | -0.055 | -82.75
-7 | -0.482 | 0.00615 | -0.056 | -78.406
-6.5 | -0.438 | 0.00598 | -0.056 | -73.27
-6 | -0.39 | 0.00587 | -0.056 | -66.367
-5.5 | -0.339 | 0.00577 | -0.057 | -58.642
-5 | -0.285 | 0.00624 | -0.057 | -45.671
-4.5 | -0.229 | 0.00606 | -0.057 | -37.78
-4 | -0.171 | 0.00581 | -0.058 | -29.491
-3.5 | -0.113 | 0.00572 | -0.058 | -19.725
-3 | -0.053 | 0.00565 | -0.058 | -9.437
-2.5 | 0.007 | 0.00557 | -0.059 | 1.223
-2 | 0.067 | 0.00555 | -0.059 | 12.111
-1.5 | 0.128 | 0.0054 | -0.059 | 23.658
-1 | 0.188 | 0.00538 | -0.06 | 35.005
-0.5 | 0.249 | 0.00538 | -0.06 | 46.357
0 | 0.31 | 0.00538 | -0.06 | 57.579
0.5 | 0.37 | 0.00543 | -0.061 | 68.188
1 | 0.431 | 0.0055 | -0.061 | 78.293
1.5 | 0.491 | 0.0061 | -0.061 | 80.546
2 | 0.552 | 0.00628 | -0.062 | 87.789
2.5 | 0.612 | 0.00652 | -0.062 | 93.788
3 | 0.672 | 0.00678 | -0.062 | 99.056
3.5 | 0.731 | 0.00708 | -0.063 | 103.218
4 | 0.789 | 0.00716 | -0.063 | 110.152
4.5 | 0.845 | 0.00755 | -0.063 | 111.874
5 | 0.9 | 0.0078 | -0.064 | 115.392
5.5 | 0.953 | 0.00832 | -0.064 | 114.554
6 | 1.003 | 0.00864 | -0.064 | 116.047
6.5 | 1.05 | 0.00899 | -0.065 | 116.857
7 | 1.094 | 0.00937 | -0.065 | 116.834
7.5 | 1.134 | 0.00977 | -0.065 | 116.06
8 | 1.169 | 0.01024 | -0.066 | 114.119
8.5 | 1.199 | 0.01038 | -0.066 | 115.497
9 | 1.222 | 0.01095 | -0.066 | 111.654
9.5 | 1.239 | 0.0117 | -0.067 | 105.932
10 | 1.246 | 0.00989 | -0.067 | 126.038
10.5 | 1.247 | 0.01052 | -0.067 | 118.458
11 | 1.237 | 0.01385 | -0.067 | 89.341
11.5 | 1.219 | 0.0148 | -0.067 | 82.395
12 | 1.192 | 0.01589 | -0.067 | 75.018
12.5 | 1.143 | 0.01776 | -0.067 | 64.367
13 | 1.068 | 0.02031 | -0.066 | 52.6
13.5 | 0.979 | 0.02476 | -0.065 | 39.54
14 | 0.876 | 0.03324 | -0.063 | 26.352
14.5 | 0.704 | 0.09183 | -0.045 | 7.668
15 | 0.616 | 0.1056 | -0.041 | 5.832
15.5 | 0.529 | 0.11469 | -0.04 | 4.613

## 118. Re 12M Mach 0.25 (2)
BIGFOIL.COM POLAR EXPORT
JWL045
JWL045 9.2/2.7 |  |  |  | Cl Max: | 1.8909 | at alpha= | 16 | deg
XFOIL ncrit=9 |  |  |  | L/D Max: | 143.133 | at alpha= | 7.5 | deg
Re: | 12000000 |  |  | Cd Min: | 0.22912 | at alpha= | -19 | deg
Mach: | 0.25 |  |  | Cl=0 at alpha= | -2.6842 | deg
|  |  |  | @ Cl=0.1, Cd= | 0.004887
|  |  |  | @ Cl=0.4, Cd= | 0.0047392
|  |  |  | @ Cl=0.6, Cd= | 0.0055665
alpha (deg) | Cl | Cd | Cm | Cl/Cd
-19 | -0.7359 | 0.22912 | 0.0518 | -3.2119
-18.5 | -0.7188 | 0.22249 | 0.0477 | -3.2307
-18 | -0.7054 | 0.21394 | 0.0431 | -3.2972
-17 | -0.7845 | 0.16442 | 0.0191 | -4.7713
-16.5 | -0.8049 | 0.15033 | 0.0113 | -5.3542
-16 | -0.8128 | 0.13958 | 0.0055 | -5.8232
-15.5 | -0.8569 | 0.12233 | -0.0046 | -7.0048
-15 | -1.0106 | 0.08864 | -0.0281 | -11.4012
-14.5 | -1.2682 | 0.03582 | -0.0807 | -35.4048
-14 | -1.2777 | 0.02664 | -0.0861 | -47.9617
-13.5 | -1.2525 | 0.02134 | -0.0857 | -58.6926
-13 | -1.2082 | 0.01776 | -0.0849 | -68.0293
-12.5 | -1.1487 | 0.01517 | -0.0851 | -75.7218
-12 | -1.1025 | 0.01355 | -0.0817 | -81.3653
-11.5 | -1.0509 | 0.01237 | -0.0789 | -84.9555
-11 | -0.993 | 0.0114 | -0.0773 | -87.1053
-10.5 | -0.9334 | 0.01062 | -0.076 | -87.8908
-10 | -0.8746 | 0.00967 | -0.0748 | -90.4447
-9.5 | -0.8155 | 0.00876 | -0.0738 | -93.0936
-9 | -0.7553 | 0.00817 | -0.0729 | -92.448
-8.5 | -0.695 | 0.00769 | -0.0721 | -90.3771
-8 | -0.6345 | 0.00728 | -0.0715 | -87.1566
-7.5 | -0.5741 | 0.00695 | -0.0709 | -82.6043
-7 | -0.5138 | 0.00667 | -0.0705 | -77.0315
-6.5 | -0.4535 | 0.00642 | -0.0701 | -70.6386
-6 | -0.3939 | 0.00609 | -0.0697 | -64.6798
-5.5 | -0.3342 | 0.00585 | -0.0694 | -57.1282
-5 | -0.2746 | 0.00567 | -0.0691 | -48.4303
-4 | -0.1555 | 0.00541 | -0.0688 | -28.7431
-3.5 | -0.0962 | 0.00526 | -0.0687 | -18.289
-3 | -0.0372 | 0.0051 | -0.0686 | -7.2941
-2.5 | 0.0217 | 0.00495 | -0.0685 | 4.3838
-2 | 0.0809 | 0.0049 | -0.0685 | 16.5102
-1.5 | 0.1398 | 0.00486 | -0.0685 | 28.7654
-1 | 0.1983 | 0.00474 | -0.0685 | 41.8354
-0.5 | 0.2568 | 0.00468 | -0.0684 | 54.8718
0 | 0.3152 | 0.00468 | -0.0684 | 67.3504
0.5 | 0.3734 | 0.00473 | -0.0684 | 78.9429
1 | 0.4315 | 0.00475 | -0.0683 | 90.8421
1.5 | 0.4883 | 0.00497 | -0.0681 | 98.2495
2 | 0.5448 | 0.00518 | -0.0678 | 105.1737
2.5 | 0.6005 | 0.00557 | -0.0674 | 107.8097
3 | 0.6565 | 0.00569 | -0.0671 | 115.3779
3.5 | 0.7119 | 0.00598 | -0.0666 | 119.0468
4 | 0.7677 | 0.00622 | -0.0661 | 123.4244
4.5 | 0.824 | 0.00641 | -0.0656 | 128.5491
5 | 0.8795 | 0.00672 | -0.0649 | 130.878
5.5 | 0.9426 | 0.00679 | -0.0658 | 138.8218
6 | 0.9993 | 0.00709 | -0.0652 | 140.945
6.5 | 1.0558 | 0.00746 | -0.0645 | 141.5282
7 | 1.1127 | 0.0078 | -0.0638 | 142.6538
7.5 | 1.1694 | 0.00817 | -0.0631 | 143.1334
8 | 1.2258 | 0.0086 | -0.0622 | 142.5349
8.5 | 1.2815 | 0.0091 | -0.0612 | 140.8242
9 | 1.3373 | 0.0096 | -0.0601 | 139.3021
9.5 | 1.3931 | 0.01008 | -0.059 | 138.2044
10 | 1.4483 | 0.01063 | -0.0577 | 136.2465
10.5 | 1.5021 | 0.0113 | -0.0561 | 132.9292
11 | 1.5546 | 0.01207 | -0.0543 | 128.7987
11.5 | 1.6072 | 0.01278 | -0.0524 | 125.759
12 | 1.6581 | 0.0136 | -0.0502 | 121.9191
12.5 | 1.7064 | 0.01456 | -0.0475 | 117.1978
13 | 1.7501 | 0.01577 | -0.0442 | 110.9765
13.5 | 1.7909 | 0.01696 | -0.0404 | 105.5955
14 | 1.8212 | 0.01833 | -0.0351 | 99.3562
14.5 | 1.8464 | 0.02008 | -0.0298 | 91.9522
15 | 1.8671 | 0.02236 | -0.0249 | 83.5018
15.5 | 1.8824 | 0.02535 | -0.0205 | 74.2564
16 | 1.8909 | 0.02924 | -0.0168 | 64.6683
16.5 | 1.8897 | 0.03438 | -0.014 | 54.9651
17 | 1.8771 | 0.0411 | -0.0124 | 45.6715
17.5 | 1.8536 | 0.04959 | -0.0125 | 37.3785
18 | 1.8264 | 0.05938 | -0.0144 | 30.7578
18.5 | 1.7929 | 0.0706 | -0.0178 | 25.3952
19 | 1.7513 | 0.08347 | -0.0228 | 20.9812
19.5 | 1.703 | 0.0979 | -0.0292 | 17.3953
20 | 1.6496 | 0.11374 | -0.037 | 14.5033

## 119. Re 12M Mach 0.50 (1)
BIGFOIL.COM POLAR EXPORT
JWL045
JWL045 9.2/2.7 |  |  |  | Cl Max: | 1.227 | at alpha= | 20 | deg
JavaFoil+Calcfoil stall+Eppler ext transition |  |  |  | L/D Max: | 128.166 | at alpha= | 4.5 | deg
Re: | 12000000 |  |  | Cd Min: | 0.00545 | at alpha= | 0 | deg
Mach: | 0.5 |  |  | Cl=0 at alpha= | -2.5597 | deg
|  |  |  | @ Cl=0.1, Cd= | 0.0056253
|  |  |  | @ Cl=0.4, Cd= | 0.0054976
|  |  |  | @ Cl=0.6, Cd= | 0.005867
alpha (deg) | Cl | Cd | Cm | Cl/Cd
-20 | -0.926 | 0.14692 | -0.034 | -6.304
-19.5 | -0.901 | 0.14048 | -0.035 | -6.413
-19 | -0.875 | 0.1352 | -0.034 | -6.468
-18.5 | -0.847 | 0.13136 | -0.034 | -6.448
-18 | -0.82 | 0.1271 | -0.034 | -6.455
-17.5 | -0.793 | 0.12477 | -0.033 | -6.36
-17 | -0.766 | 0.1215 | -0.033 | -6.304
-16.5 | -0.74 | 0.11578 | -0.032 | -6.387
-16 | -0.714 | 0.11089 | -0.032 | -6.436
-15.5 | -0.689 | 0.1136 | -0.033 | -6.068
-15 | -0.664 | 0.10639 | -0.034 | -6.239
-14.5 | -0.637 | 0.10166 | -0.033 | -6.264
-14 | -0.611 | 0.09498 | -0.033 | -6.429
-13.5 | -0.584 | 0.09131 | -0.033 | -6.393
-13 | -0.556 | 0.08827 | -0.031 | -6.299
-12.5 | -0.529 | 0.08483 | -0.031 | -6.24
-12 | -0.503 | 0.08189 | -0.031 | -6.145
-11.5 | -0.477 | 0.07808 | -0.031 | -6.11
-11 | -0.451 | 0.07869 | -0.031 | -5.73
-10.5 | -0.424 | 0.07322 | -0.031 | -5.797
-10 | -0.398 | 0.06809 | -0.031 | -5.847
-9.5 | -0.372 | 0.06213 | -0.032 | -5.986
-9 | -0.346 | 0.05679 | -0.033 | -6.087
-8.5 | -0.318 | 0.06064 | -0.031 | -5.246
-8 | -0.292 | 0.05242 | -0.033 | -5.579
-7.5 | -0.271 | 0.04145 | -0.041 | -6.545
-7 | -0.277 | 0.01301 | -0.058 | -21.3
-6.5 | -0.262 | 0.00674 | -0.062 | -38.883
-6 | -0.375 | 0.00652 | -0.063 | -57.513
-5.5 | -0.35 | 0.0062 | -0.063 | -56.496
-5 | -0.305 | 0.00601 | -0.064 | -50.697
-4.5 | -0.25 | 0.00582 | -0.064 | -42.877
-4 | -0.189 | 0.00618 | -0.064 | -30.587
-3.5 | -0.125 | 0.00585 | -0.065 | -21.387
-3 | -0.059 | 0.00574 | -0.065 | -10.326
-2.5 | 0.008 | 0.00565 | -0.066 | 1.345
-2 | 0.075 | 0.00564 | -0.066 | 13.305
-1.5 | 0.143 | 0.0056 | -0.066 | 25.489
-1 | 0.211 | 0.00546 | -0.067 | 38.589
-0.5 | 0.278 | 0.00546 | -0.067 | 51.026
0 | 0.346 | 0.00545 | -0.067 | 63.446
0.5 | 0.414 | 0.00551 | -0.068 | 75.058
1 | 0.481 | 0.0056 | -0.068 | 85.862
1.5 | 0.549 | 0.00573 | -0.069 | 95.807
2 | 0.616 | 0.00591 | -0.069 | 104.183
2.5 | 0.683 | 0.00614 | -0.069 | 111.283
3 | 0.749 | 0.00648 | -0.07 | 115.537
3.5 | 0.814 | 0.0068 | -0.07 | 119.78
4 | 0.877 | 0.00696 | -0.071 | 125.984
4.5 | 0.937 | 0.00731 | -0.071 | 128.166
5 | 0.992 | 0.00791 | -0.071 | 125.409
5.5 | 1.041 | 0.00833 | -0.072 | 125.026
6 | 1.08 | 0.00884 | -0.072 | 122.119
6.5 | 1.103 | 0.00939 | -0.072 | 117.463
7 | 1.096 | 0.00902 | -0.073 | 121.527
7.5 | 1.012 | 0.00984 | -0.073 | 102.812
8 | 0.704 | 0.01334 | -0.073 | 52.816
8.5 | 0.734 | 0.0144 | -0.073 | 51.009
9 | 0.751 | 0.01781 | -0.072 | 42.14
9.5 | 0.653 | 0.06534 | -0.04 | 9.999
10 | 0.689 | 0.06077 | -0.047 | 11.335
10.5 | 0.708 | 0.06996 | -0.042 | 10.126
11 | 0.737 | 0.07434 | -0.043 | 9.914
11.5 | 0.769 | 0.07665 | -0.047 | 10.032
12 | 0.795 | 0.08296 | -0.047 | 9.583
12.5 | 0.815 | 0.08654 | -0.042 | 9.415
13 | 0.846 | 0.08864 | -0.045 | 9.542
13.5 | 0.882 | 0.08821 | -0.05 | 9.999
14 | 0.92 | 0.08667 | -0.054 | 10.612
14.5 | 0.951 | 0.08972 | -0.056 | 10.596
15 | 0.967 | 0.10322 | -0.052 | 9.366
15.5 | 0.984 | 0.10801 | -0.049 | 9.107
16 | 1.02 | 0.10614 | -0.053 | 9.608
16.5 | 1.063 | 0.1005 | -0.057 | 10.576
17 | 1.102 | 0.09806 | -0.06 | 11.235
17.5 | 1.13 | 0.10226 | -0.061 | 11.051
18 | 1.149 | 0.1135 | -0.059 | 10.124
18.5 | 1.157 | 0.13536 | -0.055 | 8.55
19 | 1.169 | 0.16301 | -0.051 | 7.169
19.5 | 1.198 | 0.16604 | -0.052 | 7.214
20 | 1.227 | 0.16771 | -0.054 | 7.314

## 120. Re 12M Mach 0.50 (2)
BIGFOIL.COM POLAR EXPORT
JWL045
JWL045 9.2/2.7 |  |  |  | Cl Max: | 1.4177 | at alpha= | 8.5 | deg
XFOIL ncrit=9 |  |  |  | L/D Max: | 143.506 | at alpha= | 5.5 | deg
Re: | 12000000 |  |  | Cd Min: | 0.27304 | at alpha= | -20 | deg
Mach: | 0.5 |  |  | Cl=0 at alpha= | -2.663 | deg
|  |  |  | @ Cl=0.1, Cd= | 0.0049757
|  |  |  | @ Cl=0.4, Cd= | 0.0047585
|  |  |  | @ Cl=0.6, Cd= | 0.0052185
alpha (deg) | Cl | Cd | Cm | Cl/Cd
-20 | -0.8201 | 0.27304 | 0.0721 | -3.0036
-19.5 | -0.7985 | 0.26388 | 0.0666 | -3.026
-19 | -0.7757 | 0.25611 | 0.0614 | -3.0288
-18.5 | -0.7533 | 0.24824 | 0.0564 | -3.0346
-18 | -0.7313 | 0.23989 | 0.0514 | -3.0485
-17.5 | -0.7101 | 0.2311 | 0.0464 | -3.0727
-17 | -0.6904 | 0.2216 | 0.0413 | -3.1155
-16.5 | -0.6721 | 0.21205 | 0.0363 | -3.1695
-16 | -0.653 | 0.20324 | 0.0316 | -3.213
-15.5 | -0.6322 | 0.19554 | 0.0272 | -3.2331
-15 | -0.6126 | 0.18755 | 0.023 | -3.2663
-14.5 | -0.5958 | 0.17879 | 0.0186 | -3.3324
-14 | -0.5836 | 0.16875 | 0.0139 | -3.4584
-13.5 | -0.5682 | 0.16036 | 0.0099 | -3.5433
-13 | -0.5561 | 0.15152 | 0.0058 | -3.6701
-12.5 | -0.5413 | 0.14364 | 0.0021 | -3.7684
-12 | -0.531 | 0.13499 | -0.0017 | -3.9336
-11.5 | -0.5274 | 0.12504 | -0.0062 | -4.2179
-11 | -0.5261 | 0.11496 | -0.0111 | -4.5764
-10.5 | -0.5291 | 0.10695 | -0.0127 | -4.9472
-10 | -0.5431 | 0.09579 | -0.0182 | -5.6697
-9.5 | -0.5452 | 0.08648 | -0.0235 | -6.3043
-9 | -0.5514 | 0.07683 | -0.0297 | -7.1769
-8.5 | -0.5606 | 0.06694 | -0.0372 | -8.3747
-8 | -0.5702 | 0.0563 | -0.0485 | -10.1279
-7.5 | -0.5594 | 0.04044 | -0.0731 | -13.8328
-7 | -0.5549 | 0.02366 | -0.0872 | -23.4531
-6.5 | -0.5331 | 0.01193 | -0.0902 | -44.6857
-6 | -0.4719 | 0.00818 | -0.0874 | -57.6895
-5.5 | -0.401 | 0.00682 | -0.0848 | -58.7977
-5 | -0.3285 | 0.00626 | -0.0829 | -52.476
-4.5 | -0.2566 | 0.00591 | -0.0814 | -43.4179
-4 | -0.1856 | 0.00567 | -0.0802 | -32.7337
-3.5 | -0.1153 | 0.0055 | -0.0793 | -20.9636
-3 | -0.0459 | 0.00532 | -0.0786 | -8.6278
-2.5 | 0.0222 | 0.00512 | -0.0781 | 4.3359
-2 | 0.0903 | 0.00498 | -0.0777 | 18.1325
-1.5 | 0.1583 | 0.00495 | -0.0774 | 31.9798
-1 | 0.2253 | 0.00485 | -0.0772 | 46.4536
-0.5 | 0.2924 | 0.00477 | -0.077 | 61.2998
0 | 0.359 | 0.00474 | -0.0768 | 75.7384
0.5 | 0.4255 | 0.00477 | -0.0767 | 89.2034
1 | 0.4916 | 0.00484 | -0.0764 | 101.5702
1.5 | 0.5566 | 0.00505 | -0.0759 | 110.2178
2 | 0.621 | 0.0053 | -0.0753 | 117.1698
2.5 | 0.6839 | 0.00579 | -0.0744 | 118.1174
3.5 | 0.8111 | 0.00642 | -0.0723 | 126.3396
4 | 0.876 | 0.00669 | -0.0711 | 130.9417
4.5 | 0.9405 | 0.00711 | -0.0695 | 132.2785
5.5 | 1.0806 | 0.00753 | -0.0672 | 143.506
6 | 1.1486 | 0.00803 | -0.065 | 143.0386
6.5 | 1.2175 | 0.00856 | -0.0624 | 142.2313
7 | 1.2861 | 0.00923 | -0.0593 | 139.3391
7.5 | 1.352 | 0.01022 | -0.0551 | 132.2896
8 | 1.4046 | 0.0122 | -0.0486 | 115.1311
8.5 | 1.4177 | 0.01647 | -0.0381 | 86.0777
9 | 1.3988 | 0.02181 | -0.0265 | 64.1357
9.5 | 1.3701 | 0.02885 | -0.0193 | 47.4905
10 | 1.3361 | 0.03768 | -0.017 | 35.4591
10.5 | 1.3002 | 0.04821 | -0.0189 | 26.9695
11 | 1.264 | 0.06016 | -0.0238 | 21.0106
11.5 | 1.2294 | 0.07328 | -0.0306 | 16.7767
12 | 1.1977 | 0.08717 | -0.0382 | 13.7398
12.5 | 1.1697 | 0.10139 | -0.0458 | 11.5366
13 | 1.1443 | 0.11527 | -0.0524 | 9.9271
13.5 | 1.1217 | 0.12863 | -0.0587 | 8.7204

## 121. Re 14M Mach 0.00 (1)
BIGFOIL.COM POLAR EXPORT
JWL045
JWL045 9.2/2.7 |  |  |  | Cl Max: | 1.323 | at alpha= | 12 | deg
JavaFoil+Calcfoil stall+Eppler ext transition |  |  |  | L/D Max: | 125.401 | at alpha= | 11.5 | deg
Re: | 14000000 |  |  | Cd Min: | 0.00536 | at alpha= | -1.5 | deg
Mach: | 0 |  |  | Cl=0 at alpha= | -2.5593 | deg
|  |  |  | @ Cl=0.1, Cd= | 0.0054129
|  |  |  | @ Cl=0.4, Cd= | 0.0059165
|  |  |  | @ Cl=0.6, Cd= | 0.0064902
alpha (deg) | Cl | Cd | Cm | Cl/Cd
-15.5 | -0.595 | 0.09209 | -0.031 | -6.465
-15 | -0.609 | 0.08762 | -0.032 | -6.948
-14.5 | -0.616 | 0.08412 | -0.032 | -7.32
-14 | -0.624 | 0.07645 | -0.033 | -8.167
-13.5 | -0.63 | 0.07061 | -0.034 | -8.92
-13 | -0.637 | 0.0619 | -0.036 | -10.285
-12.5 | -0.642 | 0.05344 | -0.038 | -12.008
-12 | -0.648 | 0.04313 | -0.04 | -15.03
-11.5 | -0.662 | 0.02932 | -0.044 | -22.576
-11 | -0.695 | 0.01334 | -0.049 | -52.079
-10.5 | -0.707 | 0.00943 | -0.051 | -75.008
-10 | -0.688 | 0.00674 | -0.052 | -102.094
-9.5 | -0.663 | 0.00682 | -0.052 | -97.198
-9 | -0.633 | 0.00658 | -0.052 | -96.3
-8.5 | -0.6 | 0.00635 | -0.053 | -94.482
-8 | -0.563 | 0.00621 | -0.053 | -90.634
-7.5 | -0.522 | 0.00604 | -0.053 | -86.352
-7 | -0.478 | 0.00592 | -0.054 | -80.82
-6.5 | -0.431 | 0.0058 | -0.054 | -74.398
-6 | -0.382 | 0.0057 | -0.054 | -67.044
-5.5 | -0.331 | 0.00616 | -0.055 | -53.648
-5 | -0.277 | 0.00604 | -0.055 | -45.918
-4.5 | -0.223 | 0.00591 | -0.055 | -37.667
-4 | -0.166 | 0.00567 | -0.056 | -29.353
-3.5 | -0.109 | 0.00557 | -0.056 | -19.633
-3 | -0.052 | 0.00555 | -0.056 | -9.308
-2.5 | 0.007 | 0.00552 | -0.057 | 1.194
-2 | 0.065 | 0.00549 | -0.057 | 11.856
-1.5 | 0.124 | 0.00536 | -0.057 | 23.104
-1 | 0.183 | 0.00537 | -0.058 | 33.971
-0.5 | 0.241 | 0.00577 | -0.058 | 41.809
0 | 0.3 | 0.0058 | -0.058 | 51.755
0.5 | 0.359 | 0.00586 | -0.059 | 61.241
1 | 0.417 | 0.00594 | -0.059 | 70.279
1.5 | 0.476 | 0.00606 | -0.059 | 78.578
2 | 0.534 | 0.00624 | -0.06 | 85.686
2.5 | 0.593 | 0.00646 | -0.06 | 91.712
3 | 0.651 | 0.00671 | -0.06 | 96.996
3.5 | 0.708 | 0.00693 | -0.061 | 102.155
4 | 0.764 | 0.00722 | -0.061 | 105.904
4.5 | 0.819 | 0.00736 | -0.061 | 111.389
5 | 0.873 | 0.0076 | -0.062 | 114.931
5.5 | 0.926 | 0.00799 | -0.062 | 115.826
6 | 0.976 | 0.00826 | -0.062 | 118.159
6.5 | 1.025 | 0.00851 | -0.063 | 120.374
7 | 1.07 | 0.00881 | -0.063 | 121.52
7.5 | 1.113 | 0.00915 | -0.063 | 121.686
8 | 1.153 | 0.00953 | -0.064 | 121.054
8.5 | 1.19 | 0.00991 | -0.064 | 120.038
9 | 1.222 | 0.01026 | -0.064 | 119.157
9.5 | 1.251 | 0.01046 | -0.065 | 119.602
10 | 1.276 | 0.01097 | -0.065 | 116.256
10.5 | 1.296 | 0.01151 | -0.065 | 112.572
11 | 1.312 | 0.01226 | -0.066 | 106.981
11.5 | 1.319 | 0.01052 | -0.066 | 125.401
12 | 1.323 | 0.01344 | -0.066 | 98.427
12.5 | 1.316 | 0.01418 | -0.066 | 92.784
13 | 1.294 | 0.01511 | -0.066 | 85.628
13.5 | 1.266 | 0.01616 | -0.066 | 78.344
14 | 1.232 | 0.01757 | -0.066 | 70.086
14.5 | 1.191 | 0.01944 | -0.066 | 61.275
15 | 1.147 | 0.02184 | -0.065 | 52.539
15.5 | 1.09 | 0.02758 | -0.064 | 39.522
16 | 1.018 | 0.04064 | -0.061 | 25.047
16.5 | 0.942 | 0.06252 | -0.057 | 15.06
17 | 0.86 | 0.09893 | -0.049 | 8.691

## 122. Re 14M Mach 0.00 (2)
BIGFOIL.COM POLAR EXPORT
JWL045
JWL045 9.2/2.7 |  |  |  | Cl Max: | 2.01 | at alpha= | 19.5 | deg
XFOIL ncrit=9 |  |  |  | L/D Max: | 147.739 | at alpha= | 8 | deg
Re: | 14000000 |  |  | Cd Min: | 0.04119 | at alpha= | 20 | deg
Mach: | 0 |  |  | Cl=0 at alpha= | -2.6852 | deg
|  |  |  | @ Cl=0.1, Cd= | 0.0048022
|  |  |  | @ Cl=0.4, Cd= | 0.0047711
|  |  |  | @ Cl=0.6, Cd= | 0.0055931
alpha (deg) | Cl | Cd | Cm | Cl/Cd
-20 | -1.687 | 0.03455 | -0.0711 | -48.8278
-19.5 | -1.7052 | 0.02758 | -0.0752 | -61.8274
-19 | -1.6867 | 0.02497 | -0.0738 | -67.5491
-18.5 | -1.6549 | 0.02293 | -0.073 | -72.1718
-18 | -1.6178 | 0.02119 | -0.0723 | -76.3473
-17.5 | -1.5771 | 0.01968 | -0.0717 | -80.1372
-17 | -1.5363 | 0.01798 | -0.071 | -85.4449
-16.5 | -1.4926 | 0.01654 | -0.0704 | -90.2418
-16 | -1.4468 | 0.01532 | -0.0698 | -94.4386
-15.5 | -1.3995 | 0.01428 | -0.0692 | -98.0042
-15 | -1.3514 | 0.01343 | -0.0685 | -100.6255
-14.5 | -1.3033 | 0.01268 | -0.0676 | -102.7839
-14 | -1.2456 | 0.01196 | -0.0687 | -104.1472
-13.5 | -1.187 | 0.01131 | -0.0699 | -104.9514
-13 | -1.133 | 0.01076 | -0.0699 | -105.2974
-12.5 | -1.0883 | 0.01027 | -0.0678 | -105.9688
-12 | -1.0388 | 0.00981 | -0.0667 | -105.8919
-11.5 | -0.9859 | 0.00939 | -0.0663 | -104.9947
-11 | -0.932 | 0.00897 | -0.0661 | -103.9019
-10.5 | -0.8779 | 0.00845 | -0.0659 | -103.8935
-10 | -0.8232 | 0.00796 | -0.0658 | -103.4171
-9.5 | -0.7682 | 0.00753 | -0.0657 | -102.0186
-9 | -0.7128 | 0.00719 | -0.0656 | -99.1377
-8.5 | -0.6569 | 0.00691 | -0.0656 | -95.0651
-8 | -0.6008 | 0.00667 | -0.0656 | -90.075
-7.5 | -0.5445 | 0.00645 | -0.0657 | -84.4186
-7 | -0.4881 | 0.00624 | -0.0657 | -78.2212
-6.5 | -0.4317 | 0.00603 | -0.0657 | -71.592
-6 | -0.3754 | 0.00581 | -0.0657 | -64.6127
-5.5 | -0.3189 | 0.00562 | -0.0657 | -56.7438
-5 | -0.2624 | 0.00547 | -0.0658 | -47.9707
-4.5 | -0.2056 | 0.00536 | -0.0658 | -38.3582
-4 | -0.1488 | 0.00526 | -0.0659 | -28.289
-3.5 | -0.0921 | 0.00513 | -0.0659 | -17.9532
-3 | -0.0357 | 0.00494 | -0.0659 | -7.2267
-2.5 | 0.021 | 0.00486 | -0.066 | 4.321
-2 | 0.0778 | 0.00481 | -0.066 | 16.1746
-1.5 | 0.1345 | 0.00479 | -0.0661 | 28.0793
-1 | 0.1907 | 0.00468 | -0.0661 | 40.7479
-0.5 | 0.2472 | 0.00464 | -0.0661 | 53.2759
0 | 0.3034 | 0.00465 | -0.0661 | 65.2473
0.5 | 0.3593 | 0.00472 | -0.0661 | 76.1229
1 | 0.4151 | 0.00479 | -0.0661 | 86.6597
2 | 0.5245 | 0.00519 | -0.0657 | 101.0597
2.5 | 0.5786 | 0.00553 | -0.0655 | 104.6293
3 | 0.6329 | 0.00569 | -0.0653 | 111.2302
3.5 | 0.6867 | 0.00589 | -0.065 | 116.5874
4.5 | 0.7948 | 0.00624 | -0.0645 | 127.3718
5 | 0.8483 | 0.00651 | -0.0641 | 130.3072
5.5 | 0.9019 | 0.00668 | -0.0638 | 135.015
6 | 0.9618 | 0.00671 | -0.0648 | 143.3383
6.5 | 1.0154 | 0.00702 | -0.0645 | 144.6439
7 | 1.069 | 0.00733 | -0.0641 | 145.839
7.5 | 1.1227 | 0.00763 | -0.0639 | 147.1429
8 | 1.176 | 0.00796 | -0.0636 | 147.7387
8.5 | 1.2286 | 0.00836 | -0.0632 | 146.9617
9 | 1.2808 | 0.0088 | -0.0627 | 145.5455
9.5 | 1.3332 | 0.00917 | -0.0624 | 145.3871
10 | 1.385 | 0.00957 | -0.062 | 144.7231
10.5 | 1.4363 | 0.01001 | -0.0615 | 143.4865
11 | 1.4865 | 0.01053 | -0.0609 | 141.1681
11.5 | 1.5356 | 0.01111 | -0.0602 | 138.2178
12.5 | 1.6323 | 0.01225 | -0.0585 | 133.249
13 | 1.6794 | 0.01286 | -0.0575 | 130.591
13.5 | 1.7249 | 0.01353 | -0.0564 | 127.4871
14 | 1.7678 | 0.01435 | -0.0548 | 123.1916
14.5 | 1.8086 | 0.01524 | -0.053 | 118.6745
15 | 1.8476 | 0.01615 | -0.051 | 114.4025
15.5 | 1.8836 | 0.01704 | -0.0486 | 110.5399
16 | 1.9113 | 0.01805 | -0.0448 | 105.8892
16.5 | 1.9357 | 0.01929 | -0.0409 | 100.3473
17 | 1.9575 | 0.02084 | -0.0373 | 93.9299
17.5 | 1.9764 | 0.02276 | -0.0339 | 86.8366
18 | 1.9903 | 0.02524 | -0.0308 | 78.855
18.5 | 2.0005 | 0.02827 | -0.028 | 70.7641
19 | 2.0076 | 0.03181 | -0.0257 | 63.1122
19.5 | 2.01 | 0.03608 | -0.024 | 55.7095
20 | 2.0068 | 0.04119 | -0.0229 | 48.7206

## 123. Re 14M Mach 0.10 (1)
BIGFOIL.COM POLAR EXPORT
JWL045
JWL045 9.2/2.7 |  |  |  | Cl Max: | 1.31 | at alpha= | 12 | deg
JavaFoil+Calcfoil stall+Eppler ext transition |  |  |  | L/D Max: | 122.597 | at alpha= | 11.5 | deg
Re: | 14000000 |  |  | Cd Min: | 0.00535 | at alpha= | -0.5 | deg
Mach: | 0.1 |  |  | Cl=0 at alpha= | -2.5593 | deg
|  |  |  | @ Cl=0.1, Cd= | 0.0054148
|  |  |  | @ Cl=0.4, Cd= | 0.005931
|  |  |  | @ Cl=0.6, Cd= | 0.0064772
alpha (deg) | Cl | Cd | Cm | Cl/Cd
-15.5 | -0.561 | 0.09409 | -0.031 | -5.965
-15 | -0.579 | 0.08827 | -0.032 | -6.558
-14.5 | -0.588 | 0.08576 | -0.031 | -6.859
-14 | -0.6 | 0.07804 | -0.033 | -7.683
-13.5 | -0.607 | 0.07256 | -0.034 | -8.371
-13 | -0.615 | 0.06571 | -0.035 | -9.353
-12.5 | -0.621 | 0.05784 | -0.037 | -10.737
-12 | -0.628 | 0.04825 | -0.039 | -13.013
-11.5 | -0.636 | 0.03747 | -0.042 | -16.969
-11 | -0.666 | 0.01849 | -0.047 | -36.033
-10.5 | -0.688 | 0.01044 | -0.051 | -65.89
-10 | -0.682 | 0.00886 | -0.052 | -77.055
-9.5 | -0.659 | 0.00691 | -0.052 | -95.394
-9 | -0.631 | 0.00664 | -0.053 | -95.082
-8.5 | -0.599 | 0.00637 | -0.053 | -94
-8 | -0.563 | 0.00623 | -0.053 | -90.272
-7.5 | -0.522 | 0.00607 | -0.054 | -86.117
-7 | -0.479 | 0.00595 | -0.054 | -80.468
-6.5 | -0.433 | 0.00584 | -0.054 | -74.135
-6 | -0.383 | 0.00572 | -0.055 | -67.096
-5.5 | -0.332 | 0.00615 | -0.055 | -53.947
-5 | -0.279 | 0.00603 | -0.055 | -46.181
-4.5 | -0.224 | 0.0059 | -0.056 | -37.914
-4 | -0.167 | 0.00569 | -0.056 | -29.373
-3.5 | -0.11 | 0.00561 | -0.056 | -19.606
-3 | -0.052 | 0.00554 | -0.057 | -9.374
-2.5 | 0.007 | 0.00551 | -0.057 | 1.202
-2 | 0.065 | 0.00548 | -0.057 | 11.936
-1.5 | 0.124 | 0.00537 | -0.058 | 23.172
-1 | 0.183 | 0.00536 | -0.058 | 34.212
-0.5 | 0.243 | 0.00535 | -0.058 | 45.358
0 | 0.302 | 0.00537 | -0.059 | 56.108
0.5 | 0.36 | 0.00587 | -0.059 | 61.411
1 | 0.419 | 0.00596 | -0.059 | 70.362
1.5 | 0.478 | 0.00608 | -0.06 | 78.646
2 | 0.537 | 0.00624 | -0.06 | 86.069
2.5 | 0.596 | 0.00646 | -0.06 | 92.15
3 | 0.654 | 0.00671 | -0.061 | 97.427
3.5 | 0.711 | 0.00694 | -0.061 | 102.525
4 | 0.768 | 0.00722 | -0.061 | 106.34
4.5 | 0.823 | 0.00741 | -0.062 | 111.16
5 | 0.877 | 0.00761 | -0.062 | 115.296
5.5 | 0.93 | 0.00806 | -0.062 | 115.38
6 | 0.98 | 0.00826 | -0.063 | 118.686
6.5 | 1.029 | 0.00857 | -0.063 | 119.969
7 | 1.074 | 0.00885 | -0.063 | 121.417
7.5 | 1.117 | 0.00919 | -0.064 | 121.5
8 | 1.156 | 0.00958 | -0.064 | 120.699
8.5 | 1.192 | 0.01001 | -0.064 | 119.085
9 | 1.223 | 0.01036 | -0.065 | 118.056
9.5 | 1.251 | 0.01055 | -0.065 | 118.549
10 | 1.274 | 0.01107 | -0.065 | 115.101
10.5 | 1.292 | 0.01168 | -0.066 | 110.623
11 | 1.305 | 0.01248 | -0.066 | 104.597
11.5 | 1.309 | 0.01068 | -0.066 | 122.597
12 | 1.31 | 0.01368 | -0.066 | 95.72
12.5 | 1.299 | 0.01448 | -0.066 | 89.683
13 | 1.272 | 0.01549 | -0.066 | 82.087
13.5 | 1.237 | 0.01676 | -0.066 | 73.833
14 | 1.197 | 0.01827 | -0.066 | 65.512
14.5 | 1.15 | 0.02049 | -0.066 | 56.143
15 | 1.096 | 0.02437 | -0.065 | 44.95
15.5 | 1.021 | 0.03517 | -0.062 | 29.041
16 | 0.932 | 0.05959 | -0.057 | 15.636
16.5 | 0.841 | 0.09924 | -0.048 | 8.47
17 | 0.795 | 0.1092 | -0.046 | 7.281

## 124. Re 14M Mach 0.10 (2)
BIGFOIL.COM POLAR EXPORT
JWL045
JWL045 9.2/2.7 |  |  |  | Cl Max: | 1.993 | at alpha= | 19.5 | deg
XFOIL ncrit=9 |  |  |  | L/D Max: | 147.618 | at alpha= | 8 | deg
Re: | 14000000 |  |  | Cd Min: | 0.2007 | at alpha= | -20 | deg
Mach: | 0.1 |  |  | Cl=0 at alpha= | -2.6842 | deg
|  |  |  | @ Cl=0.1, Cd= | 0.0048024
|  |  |  | @ Cl=0.4, Cd= | 0.0047612
|  |  |  | @ Cl=0.6, Cd= | 0.0055895
alpha (deg) | Cl | Cd | Cm | Cl/Cd
-20 | -0.8473 | 0.2007 | 0.0431 | -4.2217
-19 | -1.6489 | 0.03138 | -0.0779 | -52.5462
-18.5 | -1.653 | 0.02674 | -0.078 | -61.8175
-18 | -1.6253 | 0.0241 | -0.0772 | -67.4398
-17.5 | -1.5892 | 0.022 | -0.0763 | -72.2364
-16.5 | -1.5052 | 0.01857 | -0.0746 | -81.0555
-16 | -1.4615 | 0.01683 | -0.0737 | -86.839
-15.5 | -1.4149 | 0.01544 | -0.0728 | -91.6386
-15 | -1.3669 | 0.01428 | -0.0719 | -95.7213
-14.5 | -1.3186 | 0.01332 | -0.0707 | -98.994
-14 | -1.2614 | 0.01247 | -0.0713 | -101.1548
-13.5 | -1.2017 | 0.01173 | -0.0722 | -102.4467
-13 | -1.146 | 0.01111 | -0.0722 | -103.1503
-12.5 | -1.1002 | 0.01057 | -0.0699 | -104.087
-12 | -1.0502 | 0.01007 | -0.0685 | -104.29
-10.5 | -0.8864 | 0.00868 | -0.0673 | -102.1198
-10 | -0.8312 | 0.00813 | -0.067 | -102.2386
-9.5 | -0.7754 | 0.00766 | -0.0668 | -101.2272
-9 | -0.7193 | 0.00728 | -0.0666 | -98.8049
-8.5 | -0.6628 | 0.00697 | -0.0665 | -95.0933
-8 | -0.606 | 0.00672 | -0.0665 | -90.1786
-7.5 | -0.5491 | 0.00649 | -0.0664 | -84.6071
-7 | -0.4921 | 0.00627 | -0.0664 | -78.4848
-6.5 | -0.4351 | 0.00607 | -0.0664 | -71.6804
-6 | -0.3783 | 0.00583 | -0.0663 | -64.8885
-5.5 | -0.3213 | 0.00564 | -0.0663 | -56.9681
-5 | -0.2643 | 0.00548 | -0.0663 | -48.2299
-4.5 | -0.2071 | 0.00536 | -0.0663 | -38.6381
-4 | -0.1499 | 0.00527 | -0.0663 | -28.444
-3.5 | -0.0928 | 0.00514 | -0.0663 | -18.0545
-3 | -0.036 | 0.00495 | -0.0663 | -7.2727
-2.5 | 0.021 | 0.00486 | -0.0664 | 4.321
-2 | 0.0782 | 0.00481 | -0.0664 | 16.2578
-1.5 | 0.1353 | 0.00479 | -0.0665 | 28.2463
-1 | 0.1918 | 0.00468 | -0.0664 | 40.9829
-0.5 | 0.2486 | 0.00464 | -0.0665 | 53.5776
0 | 0.3052 | 0.00465 | -0.0665 | 65.6344
0.5 | 0.3614 | 0.00472 | -0.0664 | 76.5678
1 | 0.4176 | 0.00478 | -0.0664 | 87.364
2 | 0.5276 | 0.00519 | -0.066 | 101.657
2.5 | 0.582 | 0.00554 | -0.0658 | 105.0542
3 | 0.6366 | 0.00569 | -0.0655 | 111.8805
3.5 | 0.6907 | 0.00591 | -0.0653 | 116.8697
4.5 | 0.7995 | 0.00627 | -0.0647 | 127.512
5 | 0.8533 | 0.00654 | -0.0643 | 130.474
5.5 | 0.9074 | 0.0067 | -0.0639 | 135.4328
6 | 0.9677 | 0.00674 | -0.0649 | 143.5757
6.5 | 1.0217 | 0.00706 | -0.0645 | 144.7167
7.5 | 1.1301 | 0.00767 | -0.0638 | 147.3403
8 | 1.1839 | 0.00802 | -0.0634 | 147.6185
8.5 | 1.237 | 0.00844 | -0.063 | 146.564
9 | 1.2898 | 0.00887 | -0.0625 | 145.4115
9.5 | 1.3427 | 0.00926 | -0.062 | 145
10 | 1.3952 | 0.00967 | -0.0615 | 144.2813
10.5 | 1.4469 | 0.01014 | -0.0609 | 142.6923
11 | 1.4974 | 0.0107 | -0.0601 | 139.9439
11.5 | 1.547 | 0.01132 | -0.0592 | 136.6608
12 | 1.5965 | 0.01188 | -0.0582 | 134.3855
12.5 | 1.6451 | 0.01248 | -0.0572 | 131.8189
13 | 1.6924 | 0.01313 | -0.056 | 128.8957
13.5 | 1.7373 | 0.01392 | -0.0545 | 124.806
14 | 1.7798 | 0.01483 | -0.0526 | 120.0135
14.5 | 1.8207 | 0.01574 | -0.0505 | 115.6734
15 | 1.8599 | 0.01665 | -0.0482 | 111.7057
15.5 | 1.891 | 0.01765 | -0.0446 | 107.1388
16 | 1.9164 | 0.01888 | -0.0404 | 101.5042
16.5 | 1.9386 | 0.02043 | -0.0364 | 94.8899
17 | 1.9566 | 0.02246 | -0.0326 | 87.1149
17.5 | 1.9712 | 0.02497 | -0.0291 | 78.9427
18 | 1.9818 | 0.02804 | -0.0261 | 70.6776
18.5 | 1.9887 | 0.03172 | -0.0237 | 62.6955
19 | 1.9927 | 0.03598 | -0.022 | 55.3835
19.5 | 1.993 | 0.04086 | -0.0208 | 48.7763
20 | 1.9886 | 0.04663 | -0.0204 | 42.6464

## 125. Re 14M Mach 0.25 (1)
BIGFOIL.COM POLAR EXPORT
JWL045
JWL045 9.2/2.7 |  |  |  | Cl Max: | 1.249 | at alpha= | 10 | deg
JavaFoil+Calcfoil stall+Eppler ext transition |  |  |  | L/D Max: | 122.104 | at alpha= | 10.5 | deg
Re: | 14000000 |  |  | Cd Min: | 0.00534 | at alpha= | -0.5 | deg
Mach: | 0.25 |  |  | Cl=0 at alpha= | -2.5583 | deg
|  |  |  | @ Cl=0.1, Cd= | 0.0054946
|  |  |  | @ Cl=0.4, Cd= | 0.0057051
|  |  |  | @ Cl=0.6, Cd= | 0.0065
alpha (deg) | Cl | Cd | Cm | Cl/Cd
-14.5 | -0.343 | 0.09116 | -0.031 | -3.758
-14 | -0.382 | 0.08586 | -0.031 | -4.45
-13.5 | -0.418 | 0.08034 | -0.032 | -5.201
-13 | -0.45 | 0.0746 | -0.033 | -6.029
-12.5 | -0.477 | 0.06889 | -0.034 | -6.931
-12 | -0.501 | 0.06253 | -0.035 | -8.015
-11.5 | -0.519 | 0.05718 | -0.036 | -9.08
-11 | -0.529 | 0.05402 | -0.037 | -9.801
-10.5 | -0.541 | 0.04552 | -0.039 | -11.885
-10 | -0.564 | 0.02816 | -0.045 | -20.036
-9.5 | -0.621 | 0.00954 | -0.053 | -65.05
-9 | -0.61 | 0.00668 | -0.054 | -91.279
-8.5 | -0.587 | 0.00666 | -0.055 | -88.151
-8 | -0.557 | 0.00645 | -0.055 | -86.392
-7.5 | -0.522 | 0.00621 | -0.055 | -84.126
-7 | -0.482 | 0.00605 | -0.056 | -79.785
-6.5 | -0.438 | 0.00593 | -0.056 | -73.852
-6 | -0.39 | 0.0058 | -0.056 | -67.213
-5.5 | -0.339 | 0.00568 | -0.057 | -59.661
-5 | -0.285 | 0.00615 | -0.057 | -46.329
-4.5 | -0.229 | 0.00597 | -0.057 | -38.363
-4 | -0.171 | 0.00573 | -0.058 | -29.913
-3.5 | -0.113 | 0.00561 | -0.058 | -20.105
-3 | -0.053 | 0.00558 | -0.058 | -9.546
-2.5 | 0.007 | 0.00555 | -0.059 | 1.226
-2 | 0.067 | 0.0055 | -0.059 | 12.234
-1.5 | 0.128 | 0.00549 | -0.059 | 23.297
-1 | 0.188 | 0.00539 | -0.06 | 34.995
-0.5 | 0.249 | 0.00534 | -0.06 | 46.629
0 | 0.31 | 0.00537 | -0.06 | 57.659
0.5 | 0.37 | 0.00541 | -0.061 | 68.427
1 | 0.431 | 0.00601 | -0.061 | 71.73
1.5 | 0.491 | 0.00613 | -0.061 | 80.115
2 | 0.552 | 0.00634 | -0.062 | 86.976
2.5 | 0.612 | 0.00654 | -0.062 | 93.57
3 | 0.672 | 0.00679 | -0.062 | 98.886
3.5 | 0.731 | 0.00709 | -0.063 | 103.012
4 | 0.789 | 0.00736 | -0.063 | 107.132
4.5 | 0.845 | 0.00751 | -0.063 | 112.455
5 | 0.9 | 0.00784 | -0.064 | 114.811
5.5 | 0.953 | 0.00822 | -0.064 | 115.911
6 | 1.003 | 0.0085 | -0.064 | 118.003
6.5 | 1.05 | 0.00883 | -0.065 | 119.017
7 | 1.094 | 0.00917 | -0.065 | 119.297
7.5 | 1.134 | 0.00956 | -0.065 | 118.605
8 | 1.169 | 0.01005 | -0.066 | 116.336
8.5 | 1.199 | 0.0105 | -0.066 | 114.188
9 | 1.222 | 0.01096 | -0.066 | 111.547
9.5 | 1.239 | 0.01133 | -0.067 | 109.4
10 | 1.249 | 0.01198 | -0.067 | 104.291
10.5 | 1.248 | 0.01022 | -0.067 | 122.104
11 | 1.239 | 0.01345 | -0.067 | 92.136
11.5 | 1.221 | 0.0144 | -0.067 | 84.799
12 | 1.194 | 0.01535 | -0.067 | 77.809
12.5 | 1.146 | 0.01705 | -0.067 | 67.208
13 | 1.072 | 0.0193 | -0.067 | 55.558
13.5 | 0.983 | 0.02361 | -0.066 | 41.619
14 | 0.872 | 0.03439 | -0.063 | 25.357
14.5 | 0.704 | 0.09129 | -0.045 | 7.716
15 | 0.617 | 0.10419 | -0.042 | 5.92

## 126. Re 14M Mach 0.25 (2)
BIGFOIL.COM POLAR EXPORT
JWL045
JWL045 9.2/2.7 |  |  |  | Cl Max: | 1.9081 | at alpha= | 16.5 | deg
XFOIL ncrit=9 |  |  |  | L/D Max: | 147.333 | at alpha= | 7.5 | deg
Re: | 14000000 |  |  | Cd Min: | 0.24812 | at alpha= | -20 | deg
Mach: | 0.25 |  |  | Cl=0 at alpha= | -2.6811 | deg
|  |  |  | @ Cl=0.1, Cd= | 0.0048134
|  |  |  | @ Cl=0.4, Cd= | 0.0047533
|  |  |  | @ Cl=0.6, Cd= | 0.0055762
alpha (deg) | Cl | Cd | Cm | Cl/Cd
-20 | -0.7642 | 0.24812 | 0.0618 | -3.08
-18.5 | -0.7332 | 0.21516 | 0.0454 | -3.4077
-18 | -0.7179 | 0.20784 | 0.0411 | -3.4541
-17.5 | -0.7899 | 0.17312 | 0.024 | -4.5627
-17 | -0.804 | 0.15984 | 0.0165 | -5.03
-16.5 | -0.8265 | 0.14569 | 0.0085 | -5.673
-16 | -0.8678 | 0.12877 | -0.0014 | -6.7391
-15.5 | -1.0113 | 0.09623 | -0.0238 | -10.5092
-15 | -1.2535 | 0.05394 | -0.059 | -23.2388
-14.5 | -1.3217 | 0.02911 | -0.0869 | -45.4036
-14 | -1.3092 | 0.02241 | -0.0877 | -58.4203
-13.5 | -1.2707 | 0.01844 | -0.0865 | -68.91
-12.5 | -1.1611 | 0.01389 | -0.0841 | -83.5925
-12 | -1.1144 | 0.01263 | -0.0802 | -88.2344
-11.5 | -1.0568 | 0.0116 | -0.0784 | -91.1034
-11 | -0.9972 | 0.01075 | -0.077 | -92.7628
-10.5 | -0.9368 | 0.01005 | -0.0757 | -93.2139
-10 | -0.8763 | 0.00942 | -0.0747 | -93.0255
-9.5 | -0.8169 | 0.00857 | -0.0736 | -95.3209
-9 | -0.7568 | 0.00792 | -0.0727 | -95.5556
-8.5 | -0.6964 | 0.00743 | -0.072 | -93.7281
-8 | -0.6358 | 0.00704 | -0.0713 | -90.3125
-7.5 | -0.5753 | 0.00673 | -0.0708 | -85.4829
-7 | -0.5148 | 0.00646 | -0.0703 | -79.6904
-6.5 | -0.4546 | 0.00624 | -0.07 | -72.8526
-6 | -0.3947 | 0.00599 | -0.0696 | -65.8932
-5.5 | -0.335 | 0.00576 | -0.0693 | -58.1597
-5 | -0.2753 | 0.00557 | -0.069 | -49.4255
-4.5 | -0.2157 | 0.00542 | -0.0689 | -39.797
-4 | -0.1561 | 0.00531 | -0.0687 | -29.3974
-3.5 | -0.0967 | 0.00518 | -0.0687 | -18.668
-3 | -0.0375 | 0.00506 | -0.0686 | -7.4111
-2.5 | 0.0213 | 0.00488 | -0.0685 | 4.3648
-2 | 0.0804 | 0.00482 | -0.0685 | 16.6805
-1.5 | 0.1395 | 0.0048 | -0.0685 | 29.0625
-1 | 0.198 | 0.00469 | -0.0684 | 42.2175
-0.5 | 0.2566 | 0.00465 | -0.0684 | 55.1828
0 | 0.315 | 0.00465 | -0.0684 | 67.7419
0.5 | 0.373 | 0.00473 | -0.0683 | 78.8584
1 | 0.431 | 0.00478 | -0.0683 | 90.1674
1.5 | 0.4879 | 0.005 | -0.068 | 97.58
2 | 0.5445 | 0.00522 | -0.0678 | 104.3103
2.5 | 0.6006 | 0.00558 | -0.0674 | 107.6344
3 | 0.6571 | 0.00574 | -0.0671 | 114.4774
3.5 | 0.7128 | 0.00601 | -0.0667 | 118.6023
4 | 0.7693 | 0.00622 | -0.0663 | 123.6817
4.5 | 0.8258 | 0.00638 | -0.0659 | 129.4357
5 | 0.8817 | 0.00668 | -0.0653 | 131.991
5.5 | 0.9381 | 0.00683 | -0.0647 | 137.3499
6 | 1.0006 | 0.00692 | -0.0654 | 144.5954
6.5 | 1.0573 | 0.00727 | -0.0647 | 145.4333
7 | 1.1144 | 0.00759 | -0.0641 | 146.8248
7.5 | 1.1713 | 0.00795 | -0.0633 | 147.3333
8 | 1.2277 | 0.00838 | -0.0625 | 146.5036
8.5 | 1.2837 | 0.00886 | -0.0615 | 144.8871
9 | 1.3401 | 0.0093 | -0.0605 | 144.0968
9.5 | 1.3962 | 0.00977 | -0.0594 | 142.9069
10 | 1.4515 | 0.01032 | -0.0582 | 140.6492
10.5 | 1.5054 | 0.011 | -0.0566 | 136.8545
11 | 1.5592 | 0.01166 | -0.0549 | 133.7221
11.5 | 1.6123 | 0.01235 | -0.0531 | 130.5506
12 | 1.6638 | 0.01315 | -0.0509 | 126.5247
12.5 | 1.7124 | 0.01412 | -0.0483 | 121.2748
13 | 1.7584 | 0.01521 | -0.0452 | 115.6082
13.5 | 1.8024 | 0.01631 | -0.0418 | 110.5089
14 | 1.8366 | 0.01758 | -0.037 | 104.471
14.5 | 1.8625 | 0.01919 | -0.0314 | 97.0558
15 | 1.8839 | 0.02132 | -0.0262 | 88.363
15.5 | 1.8995 | 0.02415 | -0.0214 | 78.6542
16 | 1.9072 | 0.02795 | -0.0173 | 68.2361
16.5 | 1.9081 | 0.03278 | -0.0141 | 58.2093
17 | 1.9031 | 0.03863 | -0.0122 | 49.2648
17.5 | 1.8884 | 0.04599 | -0.0116 | 41.0611
18 | 1.8645 | 0.05502 | -0.0127 | 33.8877
18.5 | 1.8337 | 0.06556 | -0.0154 | 27.9698
19 | 1.795 | 0.07774 | -0.0197 | 23.0898
19.5 | 1.7495 | 0.09145 | -0.0254 | 19.1307
20 | 1.6984 | 0.10645 | -0.0324 | 15.9549

## 127. Re 14M Mach 0.50 (1)
BIGFOIL.COM POLAR EXPORT
JWL045
JWL045 9.2/2.7 |  |  |  | Cl Max: | 1.225 | at alpha= | 20 | deg
JavaFoil+Calcfoil stall+Eppler ext transition |  |  |  | L/D Max: | 127.978 | at alpha= | 4.5 | deg
Re: | 14000000 |  |  | Cd Min: | 0.00543 | at alpha= | -0.5 | deg
Mach: | 0.5 |  |  | Cl=0 at alpha= | -2.5597 | deg
|  |  |  | @ Cl=0.1, Cd= | 0.0055616
|  |  |  | @ Cl=0.4, Cd= | 0.0054935
|  |  |  | @ Cl=0.6, Cd= | 0.0058798
alpha (deg) | Cl | Cd | Cm | Cl/Cd
-20 | -0.924 | 0.1531 | -0.034 | -6.036
-19.5 | -0.899 | 0.14616 | -0.034 | -6.15
-19 | -0.872 | 0.14154 | -0.034 | -6.162
-18.5 | -0.846 | 0.13692 | -0.034 | -6.178
-18 | -0.82 | 0.13236 | -0.033 | -6.192
-17.5 | -0.793 | 0.12877 | -0.033 | -6.156
-17 | -0.766 | 0.12627 | -0.032 | -6.062
-16.5 | -0.74 | 0.1221 | -0.032 | -6.056
-16 | -0.714 | 0.11542 | -0.032 | -6.184
-15.5 | -0.69 | 0.11239 | -0.034 | -6.138
-15 | -0.664 | 0.10444 | -0.034 | -6.36
-14.5 | -0.638 | 0.10003 | -0.034 | -6.373
-14 | -0.611 | 0.09401 | -0.033 | -6.498
-13.5 | -0.584 | 0.08973 | -0.033 | -6.51
-13 | -0.557 | 0.08734 | -0.032 | -6.374
-12.5 | -0.529 | 0.08393 | -0.031 | -6.309
-12 | -0.503 | 0.08063 | -0.031 | -6.242
-11.5 | -0.477 | 0.07806 | -0.031 | -6.112
-11 | -0.451 | 0.07664 | -0.031 | -5.884
-10.5 | -0.425 | 0.07227 | -0.031 | -5.874
-10 | -0.398 | 0.06673 | -0.032 | -5.967
-9.5 | -0.372 | 0.06095 | -0.032 | -6.103
-9 | -0.346 | 0.05586 | -0.034 | -6.2
-8.5 | -0.318 | 0.05986 | -0.031 | -5.316
-8 | -0.293 | 0.05193 | -0.034 | -5.639
-7.5 | -0.272 | 0.04026 | -0.042 | -6.763
-7 | -0.284 | 0.01053 | -0.059 | -26.979
-6.5 | -0.262 | 0.00663 | -0.062 | -39.515
-6 | -0.375 | 0.0064 | -0.063 | -58.545
-5.5 | -0.35 | 0.00612 | -0.063 | -57.27
-5 | -0.305 | 0.00591 | -0.064 | -51.597
-4.5 | -0.25 | 0.00571 | -0.064 | -43.68
-4 | -0.189 | 0.00607 | -0.064 | -31.124
-3.5 | -0.125 | 0.00575 | -0.065 | -21.749
-3 | -0.059 | 0.00563 | -0.065 | -10.528
-2.5 | 0.008 | 0.0056 | -0.066 | 1.357
-2 | 0.075 | 0.00558 | -0.066 | 13.46
-1.5 | 0.143 | 0.00553 | -0.066 | 25.842
-1 | 0.211 | 0.00544 | -0.067 | 38.747
-0.5 | 0.278 | 0.00543 | -0.067 | 51.316
0 | 0.346 | 0.00543 | -0.067 | 63.648
0.5 | 0.414 | 0.00551 | -0.068 | 75.015
1 | 0.481 | 0.0056 | -0.068 | 85.876
1.5 | 0.549 | 0.00572 | -0.069 | 95.978
2 | 0.616 | 0.00593 | -0.069 | 103.893
2.5 | 0.683 | 0.00617 | -0.069 | 110.641
3 | 0.749 | 0.00647 | -0.07 | 115.768
3.5 | 0.814 | 0.00677 | -0.07 | 120.361
4 | 0.877 | 0.00715 | -0.071 | 122.685
4.5 | 0.937 | 0.00732 | -0.071 | 127.978
5 | 0.992 | 0.00785 | -0.071 | 126.351
5.5 | 1.041 | 0.00821 | -0.072 | 126.823
6 | 1.08 | 0.00866 | -0.072 | 124.666
6.5 | 1.103 | 0.0092 | -0.072 | 119.9
7 | 1.096 | 0.00985 | -0.073 | 111.347
7.5 | 1.012 | 0.00962 | -0.073 | 105.282
8 | 0.705 | 0.01306 | -0.073 | 53.971
8.5 | 0.735 | 0.01433 | -0.073 | 51.326
9 | 0.754 | 0.01692 | -0.072 | 44.583
9.5 | 0.655 | 0.0644 | -0.041 | 10.163
10 | 0.77 | 0.0279 | -0.067 | 27.587
10.5 | 0.711 | 0.0679 | -0.044 | 10.469
11 | 0.739 | 0.07258 | -0.045 | 10.185
11.5 | 0.772 | 0.07407 | -0.049 | 10.425
12 | 0.797 | 0.08113 | -0.047 | 9.819
12.5 | 0.817 | 0.08427 | -0.043 | 9.692
13 | 0.85 | 0.08535 | -0.048 | 9.963
13.5 | 0.89 | 0.08274 | -0.053 | 10.754
14 | 0.931 | 0.07963 | -0.057 | 11.686
14.5 | 0.959 | 0.08402 | -0.058 | 11.409
15 | 0.97 | 0.09991 | -0.054 | 9.713
15.5 | 0.98 | 0.11818 | -0.047 | 8.289
16 | 1.009 | 0.12104 | -0.049 | 8.339
16.5 | 1.038 | 0.12548 | -0.05 | 8.271
17 | 1.07 | 0.12672 | -0.052 | 8.441
17.5 | 1.1 | 0.12993 | -0.054 | 8.469
18 | 1.129 | 0.13485 | -0.055 | 8.371
18.5 | 1.151 | 0.1476 | -0.054 | 7.797
19 | 1.168 | 0.17353 | -0.051 | 6.728
19.5 | 1.196 | 0.17474 | -0.052 | 6.845
20 | 1.225 | 0.17862 | -0.053 | 6.859

## 128. Re 14M Mach 0.50 (2)
BIGFOIL.COM POLAR EXPORT
JWL045
JWL045 9.2/2.7 |  |  |  | Cl Max: | 1.4258 | at alpha= | 8.5 | deg
XFOIL ncrit=9 |  |  |  | L/D Max: | 147.805 | at alpha= | 6 | deg
Re: | 14000000 |  |  | Cd Min: | 0.27264 | at alpha= | -20 | deg
Mach: | 0.5 |  |  | Cl=0 at alpha= | -2.6596 | deg
|  |  |  | @ Cl=0.1, Cd= | 0.0049041
|  |  |  | @ Cl=0.4, Cd= | 0.0047343
|  |  |  | @ Cl=0.6, Cd= | 0.005241
alpha (deg) | Cl | Cd | Cm | Cl/Cd
-20 | -0.8207 | 0.27264 | 0.072 | -3.0102
-19.5 | -0.799 | 0.26358 | 0.0666 | -3.0313
-19 | -0.7763 | 0.25573 | 0.0614 | -3.0356
-18.5 | -0.7539 | 0.24785 | 0.0564 | -3.0418
-18 | -0.7319 | 0.23954 | 0.0514 | -3.0554
-17.5 | -0.7107 | 0.2308 | 0.0464 | -3.0793
-17 | -0.6913 | 0.22121 | 0.0413 | -3.1251
-16 | -0.6542 | 0.20276 | 0.0315 | -3.2265
-15.5 | -0.6338 | 0.19494 | 0.0271 | -3.2513
-15 | -0.6144 | 0.18688 | 0.0228 | -3.2877
-14.5 | -0.5981 | 0.17804 | 0.0184 | -3.3594
-14 | -0.5865 | 0.16788 | 0.0136 | -3.4936
-13.5 | -0.5706 | 0.15969 | 0.0097 | -3.5732
-13 | -0.5595 | 0.15066 | 0.0055 | -3.7137
-12.5 | -0.5455 | 0.1426 | 0.0018 | -3.8254
-12 | -0.5365 | 0.13375 | -0.0022 | -4.0112
-11.5 | -0.5338 | 0.12347 | -0.0071 | -4.3233
-10.5 | -0.5395 | 0.10583 | -0.0127 | -5.0978
-10 | -0.5553 | 0.09387 | -0.0195 | -5.9156
-9.5 | -0.5596 | 0.08434 | -0.0252 | -6.635
-9 | -0.5658 | 0.0748 | -0.0315 | -7.5642
-8.5 | -0.5736 | 0.06514 | -0.039 | -8.8056
-8 | -0.5795 | 0.05416 | -0.0524 | -10.6998
-7.5 | -0.567 | 0.03818 | -0.076 | -14.8507
-7 | -0.562 | 0.0222 | -0.0882 | -25.3153
-6.5 | -0.536 | 0.01137 | -0.0902 | -47.1416
-6 | -0.474 | 0.00782 | -0.0873 | -60.6138
-5.5 | -0.4017 | 0.00672 | -0.0847 | -59.7768
-5 | -0.3295 | 0.0061 | -0.0828 | -54.0164
-4.5 | -0.2574 | 0.00577 | -0.0813 | -44.6101
-4 | -0.1863 | 0.00554 | -0.0801 | -33.6282
-3.5 | -0.116 | 0.00539 | -0.0793 | -21.5213
-3 | -0.0464 | 0.00523 | -0.0786 | -8.8719
-2 | 0.0899 | 0.00491 | -0.0776 | 18.3096
-1.5 | 0.158 | 0.00487 | -0.0774 | 32.4435
-1 | 0.2253 | 0.0048 | -0.0772 | 46.9375
-0.5 | 0.2922 | 0.00471 | -0.077 | 62.0382
0.5 | 0.4252 | 0.00474 | -0.0766 | 89.7046
1 | 0.4915 | 0.00482 | -0.0764 | 101.971
1.5 | 0.5562 | 0.00505 | -0.0759 | 110.1386
2 | 0.6204 | 0.00533 | -0.0753 | 116.3977
2.5 | 0.6841 | 0.00579 | -0.0744 | 118.152
3 | 0.7486 | 0.00603 | -0.0736 | 124.1459
3.5 | 0.8125 | 0.00641 | -0.0725 | 126.7551
4 | 0.8778 | 0.0067 | -0.0713 | 131.0149
4.5 | 0.9429 | 0.00705 | -0.0699 | 133.7447
5 | 1.0107 | 0.00727 | -0.0684 | 139.0234
5.5 | 1.0772 | 0.00747 | -0.0664 | 144.2035
6 | 1.1514 | 0.00779 | -0.0653 | 147.8049
6.5 | 1.2207 | 0.00829 | -0.0628 | 147.2497
7 | 1.2902 | 0.00891 | -0.0598 | 144.8036
7.5 | 1.3574 | 0.00982 | -0.0558 | 138.2281
8 | 1.4107 | 0.0118 | -0.0493 | 119.5508
8.5 | 1.4258 | 0.01607 | -0.0389 | 88.7243
9 | 1.408 | 0.02131 | -0.027 | 66.0723
9.5 | 1.3795 | 0.02816 | -0.0194 | 48.9879
10 | 1.3457 | 0.03683 | -0.0167 | 36.5381
10.5 | 1.3097 | 0.04724 | -0.0183 | 27.7244
11 | 1.2712 | 0.05933 | -0.0232 | 21.4259
11.5 | 1.2345 | 0.07262 | -0.0301 | 16.9994
12 | 1.2018 | 0.0866 | -0.0379 | 13.8776
12.5 | 1.1733 | 0.10087 | -0.0455 | 11.6318
13 | 1.1482 | 0.1147 | -0.052 | 10.0105
13.5 | 1.1264 | 0.12793 | -0.0582 | 8.8048

## 129. Re 16M Mach 0.00 (1)
BIGFOIL.COM POLAR EXPORT
JWL045
JWL045 9.2/2.7 |  |  |  | Cl Max: | 1.324 | at alpha= | 12 | deg
JavaFoil+Calcfoil stall+Eppler ext transition |  |  |  | L/D Max: | 128.65 | at alpha= | 11.5 | deg
Re: | 16000000 |  |  | Cd Min: | 0.00533 | at alpha= | -1 | deg
Mach: | 0 |  |  | Cl=0 at alpha= | -2.5593 | deg
|  |  |  | @ Cl=0.1, Cd= | 0.0054441
|  |  |  | @ Cl=0.4, Cd= | 0.0059307
|  |  |  | @ Cl=0.6, Cd= | 0.0064953
alpha (deg) | Cl | Cd | Cm | Cl/Cd
-15.5 | -0.596 | 0.09121 | -0.032 | -6.532
-15 | -0.61 | 0.08599 | -0.032 | -7.094
-14.5 | -0.617 | 0.08245 | -0.032 | -7.483
-14 | -0.626 | 0.07426 | -0.034 | -8.433
-13.5 | -0.632 | 0.06858 | -0.035 | -9.212
-13 | -0.639 | 0.05951 | -0.036 | -10.743
-12.5 | -0.646 | 0.05051 | -0.038 | -12.782
-12 | -0.654 | 0.03955 | -0.041 | -16.532
-11.5 | -0.676 | 0.02337 | -0.045 | -28.91
-11 | -0.704 | 0.01155 | -0.049 | -60.985
-10.5 | -0.708 | 0.00926 | -0.051 | -76.454
-10 | -0.688 | 0.00659 | -0.052 | -104.468
-9.5 | -0.663 | 0.00673 | -0.052 | -98.537
-9 | -0.633 | 0.00651 | -0.052 | -97.281
-8.5 | -0.6 | 0.00628 | -0.053 | -95.596
-8 | -0.563 | 0.00613 | -0.053 | -91.838
-7.5 | -0.522 | 0.00599 | -0.053 | -87.214
-7 | -0.478 | 0.00587 | -0.054 | -81.49
-6.5 | -0.431 | 0.00575 | -0.054 | -75.087
-6 | -0.382 | 0.00564 | -0.054 | -67.771
-5.5 | -0.331 | 0.00608 | -0.055 | -54.388
-5 | -0.277 | 0.00595 | -0.055 | -46.586
-4.5 | -0.223 | 0.00582 | -0.055 | -38.248
-4 | -0.166 | 0.0056 | -0.056 | -29.709
-3.5 | -0.109 | 0.00554 | -0.056 | -19.731
-3 | -0.052 | 0.00548 | -0.056 | -9.42
-2.5 | 0.007 | 0.00547 | -0.057 | 1.207
-2 | 0.065 | 0.00545 | -0.057 | 11.944
-1.5 | 0.124 | 0.00544 | -0.057 | 22.751
-1 | 0.183 | 0.00533 | -0.058 | 34.275
-0.5 | 0.241 | 0.0058 | -0.058 | 41.58
0 | 0.3 | 0.00578 | -0.058 | 51.912
0.5 | 0.359 | 0.00586 | -0.059 | 61.196
1 | 0.417 | 0.00596 | -0.059 | 69.973
1.5 | 0.476 | 0.00607 | -0.059 | 78.38
2 | 0.534 | 0.00627 | -0.06 | 85.27
2.5 | 0.593 | 0.00647 | -0.06 | 91.551
3 | 0.651 | 0.00668 | -0.06 | 97.323
3.5 | 0.708 | 0.00689 | -0.061 | 102.721
4 | 0.764 | 0.00716 | -0.061 | 106.665
4.5 | 0.819 | 0.00743 | -0.061 | 110.245
5 | 0.873 | 0.0076 | -0.062 | 114.871
5.5 | 0.926 | 0.00805 | -0.062 | 114.983
6 | 0.976 | 0.00819 | -0.062 | 119.194
6.5 | 1.025 | 0.00842 | -0.063 | 121.698
7 | 1.07 | 0.0087 | -0.063 | 122.962
7.5 | 1.113 | 0.00905 | -0.063 | 123.048
8 | 1.153 | 0.00936 | -0.064 | 123.16
8.5 | 1.19 | 0.00975 | -0.064 | 122.073
9 | 1.222 | 0.01013 | -0.064 | 120.69
9.5 | 1.251 | 0.01055 | -0.065 | 118.543
10 | 1.276 | 0.01073 | -0.065 | 118.874
10.5 | 1.296 | 0.01127 | -0.065 | 115.002
11 | 1.312 | 0.01193 | -0.066 | 109.974
11.5 | 1.32 | 0.01026 | -0.066 | 128.65
12 | 1.324 | 0.01084 | -0.066 | 122.183
12.5 | 1.318 | 0.0138 | -0.066 | 95.465
13 | 1.296 | 0.01467 | -0.066 | 88.329
13.5 | 1.268 | 0.01571 | -0.066 | 80.745
14 | 1.235 | 0.01691 | -0.066 | 73.025
14.5 | 1.195 | 0.01866 | -0.066 | 64.04
15 | 1.15 | 0.02105 | -0.065 | 54.634
15.5 | 1.091 | 0.02712 | -0.064 | 40.217
16 | 1.018 | 0.04042 | -0.061 | 25.185
16.5 | 0.933 | 0.06761 | -0.056 | 13.798
17 | 0.863 | 0.09587 | -0.05 | 9.001

## 130. Re 16M Mach 0.00 (2)
BIGFOIL.COM POLAR EXPORT
JWL045
JWL045 9.2/2.7 |  |  |  | Cl Max: | 2.0284 | at alpha= | 20 | deg
XFOIL ncrit=9 |  |  |  | L/D Max: | 151.13 | at alpha= | 8 | deg
Re: | 16000000 |  |  | Cd Min: | 0.03891 | at alpha= | 20 | deg
Mach: | 0 |  |  | Cl=0 at alpha= | -2.6823 | deg
|  |  |  | @ Cl=0.1, Cd= | 0.004746
|  |  |  | @ Cl=0.4, Cd= | 0.0047984
|  |  |  | @ Cl=0.6, Cd= | 0.0056019
alpha (deg) | Cl | Cd | Cm | Cl/Cd
-20 | -1.7352 | 0.02881 | -0.076 | -60.2291
-19.5 | -1.7303 | 0.02556 | -0.0745 | -67.6956
-19 | -1.7014 | 0.0234 | -0.0736 | -72.7094
-18.5 | -1.666 | 0.02162 | -0.0728 | -77.0583
-18 | -1.6265 | 0.02007 | -0.0721 | -81.0414
-17.5 | -1.5842 | 0.0187 | -0.0715 | -84.7166
-17 | -1.5398 | 0.01747 | -0.0709 | -88.1397
-16.5 | -1.4955 | 0.01608 | -0.0703 | -93.0037
-16 | -1.4495 | 0.01488 | -0.0697 | -97.4126
-15.5 | -1.4024 | 0.01383 | -0.069 | -101.4027
-15 | -1.3547 | 0.01295 | -0.0682 | -104.61
-14.5 | -1.3002 | 0.01218 | -0.0687 | -106.7488
-14 | -1.2426 | 0.01148 | -0.0697 | -108.2404
-13.5 | -1.1878 | 0.01087 | -0.07 | -109.2732
-13 | -1.1397 | 0.01036 | -0.0687 | -110.0097
-12.5 | -1.0944 | 0.00992 | -0.0667 | -110.3226
-12 | -1.042 | 0.00949 | -0.0662 | -109.7998
-11.5 | -0.9882 | 0.00908 | -0.066 | -108.8326
-11 | -0.9338 | 0.00867 | -0.0658 | -107.7047
-10.5 | -0.8791 | 0.0083 | -0.0657 | -105.9157
-10 | -0.8242 | 0.00785 | -0.0656 | -104.9936
-9.5 | -0.7691 | 0.0074 | -0.0655 | -103.9324
-9 | -0.7137 | 0.00703 | -0.0655 | -101.522
-8.5 | -0.6578 | 0.00675 | -0.0655 | -97.4519
-8 | -0.6017 | 0.00651 | -0.0655 | -92.427
-7.5 | -0.5453 | 0.00631 | -0.0656 | -86.4184
-6 | -0.376 | 0.00573 | -0.0657 | -65.6195
-5.5 | -0.3195 | 0.00555 | -0.0657 | -57.5676
-5 | -0.2629 | 0.00539 | -0.0657 | -48.7755
-4.5 | -0.2061 | 0.00527 | -0.0658 | -39.1082
-4 | -0.1493 | 0.00519 | -0.0658 | -28.7669
-3.5 | -0.0925 | 0.00507 | -0.0659 | -18.2446
-3 | -0.0359 | 0.00492 | -0.0659 | -7.2967
-2.5 | 0.0206 | 0.00481 | -0.0659 | 4.2827
-2 | 0.0774 | 0.00475 | -0.066 | 16.2947
-1.5 | 0.1342 | 0.00474 | -0.0661 | 28.3122
-1 | 0.1905 | 0.00466 | -0.0661 | 40.8798
-0.5 | 0.247 | 0.00463 | -0.0661 | 53.3477
0 | 0.303 | 0.00465 | -0.0661 | 65.1613
0.5 | 0.3591 | 0.00471 | -0.0661 | 76.242
1 | 0.4146 | 0.00483 | -0.066 | 85.8385
1.5 | 0.4695 | 0.00502 | -0.0659 | 93.5259
2 | 0.5243 | 0.00525 | -0.0657 | 99.8667
2.5 | 0.5787 | 0.00552 | -0.0655 | 104.837
3 | 0.6333 | 0.00573 | -0.0653 | 110.5236
3.5 | 0.6874 | 0.00591 | -0.0651 | 116.3113
4 | 0.7417 | 0.00611 | -0.0649 | 121.3912
4.5 | 0.7961 | 0.00624 | -0.0647 | 127.5801
5 | 0.8497 | 0.00649 | -0.0643 | 130.9245
5.5 | 0.9039 | 0.00665 | -0.0641 | 135.9248
6 | 0.9578 | 0.00676 | -0.0638 | 141.6864
6.5 | 1.0164 | 0.00687 | -0.0646 | 147.9476
7.5 | 1.124 | 0.00745 | -0.0641 | 150.8725
8 | 1.1773 | 0.00779 | -0.0638 | 151.1297
8.5 | 1.23 | 0.00819 | -0.0634 | 150.1832
9.5 | 1.3351 | 0.00894 | -0.0627 | 149.34
10 | 1.3871 | 0.00933 | -0.0623 | 148.671
10.5 | 1.4384 | 0.00977 | -0.0618 | 147.2262
11 | 1.4886 | 0.0103 | -0.0612 | 144.5243
11.5 | 1.538 | 0.01087 | -0.0605 | 141.4903
12 | 1.5873 | 0.01138 | -0.0598 | 139.4815
12.5 | 1.6358 | 0.01193 | -0.059 | 137.1165
13 | 1.6831 | 0.01252 | -0.0581 | 134.4329
13.5 | 1.7285 | 0.01323 | -0.0569 | 130.65
14 | 1.7717 | 0.01404 | -0.0554 | 126.1895
14.5 | 1.8135 | 0.01488 | -0.0537 | 121.875
15 | 1.8543 | 0.01568 | -0.052 | 118.2589
15.5 | 1.8924 | 0.01654 | -0.0499 | 114.4135
16 | 1.9224 | 0.0175 | -0.0464 | 109.8514
16.5 | 1.9469 | 0.01867 | -0.0424 | 104.2796
17 | 1.9682 | 0.02017 | -0.0385 | 97.5806
17.5 | 1.9861 | 0.02208 | -0.0348 | 89.9502
18 | 2.0002 | 0.02447 | -0.0315 | 81.7409
18.5 | 2.0118 | 0.02731 | -0.0286 | 73.6653
19 | 2.021 | 0.03059 | -0.0263 | 66.0673
19.5 | 2.026 | 0.03451 | -0.0244 | 58.7076
20 | 2.0284 | 0.03891 | -0.0231 | 52.1306

## 131. Re 16M Mach 0.10 (1)
BIGFOIL.COM POLAR EXPORT
JWL045
JWL045 9.2/2.7 |  |  |  | Cl Max: | 1.311 | at alpha= | 12 | deg
JavaFoil+Calcfoil stall+Eppler ext transition |  |  |  | L/D Max: | 125.824 | at alpha= | 11.5 | deg
Re: | 16000000 |  |  | Cd Min: | 0.00532 | at alpha= | -1 | deg
Mach: | 0.1 |  |  | Cl=0 at alpha= | -2.5593 | deg
|  |  |  | @ Cl=0.1, Cd= | 0.00544
|  |  |  | @ Cl=0.4, Cd= | 0.0059246
|  |  |  | @ Cl=0.6, Cd= | 0.0064872
alpha (deg) | Cl | Cd | Cm | Cl/Cd
-15.5 | -0.562 | 0.09326 | -0.031 | -6.024
-15 | -0.58 | 0.08659 | -0.032 | -6.698
-14.5 | -0.589 | 0.08407 | -0.032 | -7.01
-14 | -0.601 | 0.07635 | -0.033 | -7.871
-13.5 | -0.609 | 0.07047 | -0.034 | -8.647
-13 | -0.615 | 0.06487 | -0.035 | -9.486
-12.5 | -0.624 | 0.05519 | -0.037 | -11.308
-12 | -0.632 | 0.04509 | -0.04 | -14.026
-11.5 | -0.639 | 0.03538 | -0.042 | -18.069
-11 | -0.68 | 0.01448 | -0.048 | -46.984
-10.5 | -0.697 | 0.00958 | -0.051 | -72.782
-10 | -0.683 | 0.0067 | -0.052 | -101.82
-9.5 | -0.659 | 0.0068 | -0.052 | -96.987
-9 | -0.631 | 0.00653 | -0.053 | -96.707
-8.5 | -0.599 | 0.00632 | -0.053 | -94.837
-8 | -0.563 | 0.00615 | -0.053 | -91.5
-7.5 | -0.523 | 0.00597 | -0.054 | -87.492
-7 | -0.479 | 0.00585 | -0.054 | -81.835
-6.5 | -0.433 | 0.00576 | -0.054 | -75.076
-6 | -0.383 | 0.00567 | -0.055 | -67.633
-5.5 | -0.332 | 0.00607 | -0.055 | -54.683
-5 | -0.279 | 0.00594 | -0.055 | -46.865
-4.5 | -0.224 | 0.00582 | -0.056 | -38.387
-4 | -0.167 | 0.00562 | -0.056 | -29.732
-3.5 | -0.11 | 0.00554 | -0.056 | -19.826
-3 | -0.052 | 0.0055 | -0.057 | -9.436
-2.5 | 0.007 | 0.00545 | -0.057 | 1.216
-2 | 0.065 | 0.00544 | -0.057 | 12.033
-1.5 | 0.124 | 0.00544 | -0.058 | 22.851
-1 | 0.183 | 0.00532 | -0.058 | 34.465
-0.5 | 0.243 | 0.0058 | -0.058 | 41.843
0 | 0.302 | 0.00582 | -0.059 | 51.817
0.5 | 0.36 | 0.00585 | -0.059 | 61.578
1 | 0.419 | 0.00596 | -0.059 | 70.361
1.5 | 0.478 | 0.00609 | -0.06 | 78.535
2 | 0.537 | 0.00626 | -0.06 | 85.724
2.5 | 0.596 | 0.00647 | -0.06 | 92.003
3 | 0.654 | 0.00672 | -0.061 | 97.296
3.5 | 0.711 | 0.00693 | -0.061 | 102.704
4 | 0.768 | 0.00717 | -0.061 | 107.121
4.5 | 0.823 | 0.00744 | -0.062 | 110.707
5 | 0.877 | 0.00762 | -0.062 | 115.079
5.5 | 0.93 | 0.00806 | -0.062 | 115.314
6 | 0.98 | 0.00825 | -0.063 | 118.784
6.5 | 1.029 | 0.00844 | -0.063 | 121.858
7 | 1.074 | 0.00874 | -0.063 | 122.874
7.5 | 1.117 | 0.00909 | -0.064 | 122.829
8 | 1.156 | 0.00945 | -0.064 | 122.359
8.5 | 1.192 | 0.00981 | -0.064 | 121.554
9 | 1.223 | 0.01019 | -0.065 | 120.01
9.5 | 1.251 | 0.01067 | -0.065 | 117.179
10 | 1.274 | 0.01084 | -0.065 | 117.484
10.5 | 1.292 | 0.01143 | -0.066 | 113.034
11 | 1.305 | 0.01212 | -0.066 | 107.695
11.5 | 1.31 | 0.01041 | -0.066 | 125.824
12 | 1.311 | 0.01332 | -0.066 | 98.415
12.5 | 1.3 | 0.01413 | -0.066 | 92.029
13 | 1.274 | 0.01503 | -0.066 | 84.764
13.5 | 1.24 | 0.01618 | -0.066 | 76.669
14 | 1.2 | 0.01754 | -0.066 | 68.436
14.5 | 1.154 | 0.01959 | -0.066 | 58.9
15 | 1.097 | 0.02394 | -0.065 | 45.813
15.5 | 1.021 | 0.03489 | -0.062 | 29.277
16 | 0.931 | 0.06005 | -0.057 | 15.495
16.5 | 0.862 | 0.0814 | -0.053 | 10.589
17 | 0.793 | 0.11154 | -0.045 | 7.107

## 132. Re 16M Mach 0.10 (2)
BIGFOIL.COM POLAR EXPORT
JWL045
JWL045 9.2/2.7 |  |  |  | Cl Max: | 2.0153 | at alpha= | 19.5 | deg
XFOIL ncrit=9 |  |  |  | L/D Max: | 151.068 | at alpha= | 7.5 | deg
Re: | 16000000 |  |  | Cd Min: | 0.04393 | at alpha= | 20 | deg
Mach: | 0.1 |  |  | Cl=0 at alpha= | -2.6819 | deg
|  |  |  | @ Cl=0.1, Cd= | 0.00475
|  |  |  | @ Cl=0.4, Cd= | 0.0047934
|  |  |  | @ Cl=0.6, Cd= | 0.0055985
alpha (deg) | Cl | Cd | Cm | Cl/Cd
-19.5 | -1.6699 | 0.03548 | -0.074 | -47.066
-19 | -1.6932 | 0.02761 | -0.0793 | -61.3256
-18.5 | -1.6721 | 0.02477 | -0.078 | -67.505
-18 | -1.6387 | 0.02255 | -0.0771 | -72.6696
-17.5 | -1.5994 | 0.02071 | -0.0762 | -77.2284
-17 | -1.5565 | 0.01912 | -0.0753 | -81.4069
-16 | -1.4643 | 0.01639 | -0.0737 | -89.3411
-15.5 | -1.4178 | 0.01498 | -0.0727 | -94.6462
-15 | -1.3698 | 0.01383 | -0.0717 | -99.0456
-14.5 | -1.3169 | 0.01281 | -0.0715 | -102.8025
-14 | -1.2585 | 0.01197 | -0.0723 | -105.1378
-13.5 | -1.2019 | 0.01127 | -0.0725 | -106.646
-13 | -1.1526 | 0.01069 | -0.0711 | -107.8204
-12.5 | -1.107 | 0.01021 | -0.0687 | -108.4231
-12 | -1.0537 | 0.00973 | -0.068 | -108.2939
-11.5 | -0.9989 | 0.00929 | -0.0676 | -107.5242
-11 | -0.9436 | 0.00885 | -0.0673 | -106.6215
-10.5 | -0.8879 | 0.00845 | -0.0671 | -105.0769
-10 | -0.8321 | 0.00801 | -0.0669 | -103.8826
-9.5 | -0.7764 | 0.00753 | -0.0667 | -103.1076
-9 | -0.7202 | 0.00712 | -0.0665 | -101.1517
-8.5 | -0.6637 | 0.00681 | -0.0664 | -97.4596
-8 | -0.6069 | 0.00656 | -0.0663 | -92.5152
-7.5 | -0.5499 | 0.00634 | -0.0663 | -86.735
-7 | -0.4929 | 0.00613 | -0.0663 | -80.4078
-6 | -0.3789 | 0.00576 | -0.0662 | -65.7812
-5.5 | -0.3219 | 0.00557 | -0.0662 | -57.7917
-5 | -0.2649 | 0.0054 | -0.0662 | -49.0556
-4.5 | -0.2076 | 0.00528 | -0.0662 | -39.3182
-4 | -0.1504 | 0.0052 | -0.0663 | -28.9231
-3.5 | -0.0932 | 0.00507 | -0.0663 | -18.3826
-3 | -0.0362 | 0.00493 | -0.0663 | -7.3428
-2.5 | 0.0207 | 0.00481 | -0.0663 | 4.3035
-2 | 0.0778 | 0.00475 | -0.0664 | 16.3789
-1.5 | 0.135 | 0.00475 | -0.0664 | 28.4211
-1 | 0.1916 | 0.00466 | -0.0664 | 41.1159
-0.5 | 0.2484 | 0.00463 | -0.0665 | 53.6501
0 | 0.3048 | 0.00465 | -0.0664 | 65.5484
0.5 | 0.3612 | 0.00471 | -0.0664 | 76.6879
1 | 0.417 | 0.00483 | -0.0663 | 86.3354
1.5 | 0.4723 | 0.00502 | -0.0662 | 94.0837
2 | 0.5273 | 0.00525 | -0.066 | 100.4381
2.5 | 0.5821 | 0.00553 | -0.0658 | 105.2622
3 | 0.637 | 0.00574 | -0.0656 | 110.9756
3.5 | 0.6914 | 0.00592 | -0.0653 | 116.7905
4 | 0.7461 | 0.00613 | -0.0651 | 121.7129
4.5 | 0.8009 | 0.00625 | -0.0649 | 128.144
5 | 0.8548 | 0.00651 | -0.0645 | 131.3057
5.5 | 0.9095 | 0.00667 | -0.0643 | 136.3568
6 | 0.9637 | 0.00679 | -0.0639 | 141.9293
6.5 | 1.0228 | 0.00691 | -0.0647 | 148.0174
7 | 1.0772 | 0.00719 | -0.0644 | 149.8192
7.5 | 1.1315 | 0.00749 | -0.064 | 151.0681
8 | 1.1852 | 0.00785 | -0.0636 | 150.9809
8.5 | 1.2384 | 0.00826 | -0.0632 | 149.9274
9 | 1.2917 | 0.00864 | -0.0628 | 149.5023
9.5 | 1.3448 | 0.00902 | -0.0623 | 149.0909
10 | 1.3973 | 0.00943 | -0.0618 | 148.176
10.5 | 1.4491 | 0.00991 | -0.0612 | 146.226
11 | 1.4997 | 0.01047 | -0.0604 | 143.2378
11.5 | 1.5499 | 0.01102 | -0.0596 | 140.6443
12 | 1.5998 | 0.01156 | -0.0587 | 138.391
12.5 | 1.6487 | 0.01214 | -0.0577 | 135.8072
13 | 1.6962 | 0.0128 | -0.0565 | 132.5156
13.5 | 1.741 | 0.01362 | -0.055 | 127.8267
14 | 1.7844 | 0.01448 | -0.0532 | 123.232
14.5 | 1.8271 | 0.01529 | -0.0514 | 119.4964
15 | 1.8674 | 0.01616 | -0.0492 | 115.5569
15.5 | 1.9016 | 0.01714 | -0.0461 | 110.9452
16 | 1.9273 | 0.0183 | -0.0418 | 105.3169
16.5 | 1.9485 | 0.01984 | -0.0375 | 98.2107
17 | 1.9661 | 0.02182 | -0.0334 | 90.1054
17.5 | 1.9817 | 0.02417 | -0.0299 | 81.9901
18 | 1.9942 | 0.02703 | -0.0268 | 73.7773
18.5 | 2.005 | 0.03028 | -0.0244 | 66.2153
19 | 2.0127 | 0.03406 | -0.0224 | 59.0928
19.5 | 2.0153 | 0.03856 | -0.021 | 52.264
20 | 2.0131 | 0.04393 | -0.0203 | 45.8252

## 133. Re 16M Mach 0.25 (1)
BIGFOIL.COM POLAR EXPORT
JWL045
JWL045 9.2/2.7 |  |  |  | Cl Max: | 1.249 | at alpha= | 10 | deg
JavaFoil+Calcfoil stall+Eppler ext transition |  |  |  | L/D Max: | 125.272 | at alpha= | 10.5 | deg
Re: | 16000000 |  |  | Cd Min: | 0.00534 | at alpha= | -1 | deg
Mach: | 0.25 |  |  | Cl=0 at alpha= | -2.5583 | deg
|  |  |  | @ Cl=0.1, Cd= | 0.0054692
|  |  |  | @ Cl=0.4, Cd= | 0.0059441
|  |  |  | @ Cl=0.6, Cd= | 0.006516
alpha (deg) | Cl | Cd | Cm | Cl/Cd
-14.5 | -0.343 | 0.09067 | -0.031 | -3.781
-14 | -0.383 | 0.08484 | -0.032 | -4.509
-13.5 | -0.418 | 0.07915 | -0.032 | -5.287
-13 | -0.451 | 0.07321 | -0.033 | -6.156
-12.5 | -0.478 | 0.06758 | -0.034 | -7.079
-12 | -0.502 | 0.06176 | -0.036 | -8.126
-11.5 | -0.518 | 0.05846 | -0.036 | -8.857
-11 | -0.531 | 0.05251 | -0.037 | -10.116
-10.5 | -0.545 | 0.04275 | -0.04 | -12.74
-10 | -0.574 | 0.02364 | -0.047 | -24.27
-9.5 | -0.624 | 0.00922 | -0.054 | -67.685
-9 | -0.61 | 0.00658 | -0.054 | -92.768
-8.5 | -0.587 | 0.00658 | -0.055 | -89.17
-8 | -0.558 | 0.00633 | -0.055 | -88.125
-7.5 | -0.522 | 0.00615 | -0.055 | -84.979
-7 | -0.482 | 0.00598 | -0.056 | -80.687
-6.5 | -0.438 | 0.00585 | -0.056 | -74.815
-6 | -0.39 | 0.00572 | -0.056 | -68.123
-5.5 | -0.339 | 0.00561 | -0.057 | -60.312
-5 | -0.285 | 0.00606 | -0.057 | -47.016
-4.5 | -0.229 | 0.00587 | -0.057 | -38.972
-4 | -0.171 | 0.00576 | -0.058 | -29.754
-3.5 | -0.113 | 0.00556 | -0.058 | -20.271
-3 | -0.053 | 0.00551 | -0.058 | -9.663
-2.5 | 0.007 | 0.0055 | -0.059 | 1.239
-2 | 0.067 | 0.00548 | -0.059 | 12.276
-1.5 | 0.128 | 0.00546 | -0.059 | 23.4
-1 | 0.188 | 0.00534 | -0.06 | 35.32
-0.5 | 0.249 | 0.00537 | -0.06 | 46.437
0 | 0.31 | 0.00538 | -0.06 | 57.59
0.5 | 0.37 | 0.00589 | -0.061 | 62.888
1 | 0.431 | 0.006 | -0.061 | 71.784
1.5 | 0.491 | 0.00614 | -0.061 | 79.977
2 | 0.552 | 0.00634 | -0.062 | 86.988
2.5 | 0.612 | 0.00656 | -0.062 | 93.285
3 | 0.672 | 0.0068 | -0.062 | 98.749
3.5 | 0.731 | 0.00706 | -0.063 | 103.576
4 | 0.789 | 0.0073 | -0.063 | 107.96
4.5 | 0.845 | 0.0076 | -0.063 | 111.258
5 | 0.9 | 0.00781 | -0.064 | 115.214
5.5 | 0.953 | 0.0082 | -0.064 | 116.223
6 | 1.003 | 0.00847 | -0.064 | 118.357
6.5 | 1.05 | 0.00872 | -0.065 | 120.518
7 | 1.094 | 0.00907 | -0.065 | 120.636
7.5 | 1.134 | 0.00943 | -0.065 | 120.297
8 | 1.169 | 0.00987 | -0.066 | 118.49
8.5 | 1.199 | 0.0103 | -0.066 | 116.383
9 | 1.222 | 0.01079 | -0.066 | 113.279
9.5 | 1.239 | 0.01141 | -0.067 | 108.628
10 | 1.249 | 0.01172 | -0.067 | 106.579
10.5 | 1.248 | 0.00997 | -0.067 | 125.272
11 | 1.24 | 0.01313 | -0.067 | 94.473
11.5 | 1.222 | 0.01403 | -0.068 | 87.119
12 | 1.196 | 0.01497 | -0.068 | 79.886
12.5 | 1.148 | 0.01653 | -0.067 | 69.449
13 | 1.076 | 0.01838 | -0.067 | 58.561
13.5 | 0.989 | 0.02189 | -0.066 | 45.179
14 | 0.875 | 0.033 | -0.063 | 26.514
14.5 | 0.704 | 0.09151 | -0.045 | 7.692
15 | 0.618 | 0.10316 | -0.042 | 5.986

## 134. Re 16M Mach 0.25 (2)
BIGFOIL.COM POLAR EXPORT
JWL045
JWL045 9.2/2.7 |  |  |  | Cl Max: | 1.9313 | at alpha= | 16.5 | deg
XFOIL ncrit=9 |  |  |  | L/D Max: | 150.94 | at alpha= | 7.5 | deg
Re: | 16000000 |  |  | Cd Min: | 0.24132 | at alpha= | -20 | deg
Mach: | 0.25 |  |  | Cl=0 at alpha= | -2.6777 | deg
|  |  |  | @ Cl=0.1, Cd= | 0.00476
|  |  |  | @ Cl=0.4, Cd= | 0.0047671
|  |  |  | @ Cl=0.6, Cd= | 0.0055564
alpha (deg) | Cl | Cd | Cm | Cl/Cd
-20 | -0.773 | 0.24132 | 0.0602 | -3.2032
-19 | -0.7524 | 0.22055 | 0.0491 | -3.4115
-18.5 | -0.7367 | 0.21364 | 0.0449 | -3.4483
-17.5 | -0.8132 | 0.16735 | 0.0207 | -4.8593
-17 | -0.8367 | 0.15268 | 0.0122 | -5.4801
-16.5 | -0.8686 | 0.13724 | 0.0031 | -6.3291
-16 | -0.9442 | 0.11499 | -0.0111 | -8.2111
-15.5 | -1.1777 | 0.07229 | -0.0441 | -16.2913
-14.5 | -1.3345 | 0.02746 | -0.0879 | -48.598
-14 | -1.3242 | 0.02038 | -0.0881 | -64.9755
-13.5 | -1.2755 | 0.01664 | -0.0878 | -76.6526
-13 | -1.2225 | 0.0145 | -0.086 | -84.3103
-12.5 | -1.1765 | 0.0131 | -0.0819 | -89.8092
-12 | -1.1203 | 0.01196 | -0.0797 | -93.6706
-11.5 | -1.0607 | 0.01105 | -0.0781 | -95.991
-11 | -1.0002 | 0.01027 | -0.0768 | -97.3905
-10.5 | -0.9394 | 0.00963 | -0.0756 | -97.5493
-10 | -0.8784 | 0.00904 | -0.0745 | -97.1681
-9.5 | -0.8177 | 0.00848 | -0.0736 | -96.4269
-9 | -0.7579 | 0.00776 | -0.0726 | -97.6675
-8.5 | -0.6974 | 0.00726 | -0.0718 | -96.0606
-8 | -0.6369 | 0.00687 | -0.0712 | -92.7074
-7.5 | -0.5762 | 0.00657 | -0.0707 | -87.7017
-7 | -0.5157 | 0.00631 | -0.0702 | -81.7274
-6.5 | -0.4554 | 0.0061 | -0.0699 | -74.6557
-6 | -0.3953 | 0.00592 | -0.0695 | -66.7736
-5.5 | -0.3356 | 0.00568 | -0.0692 | -59.0845
-5 | -0.2759 | 0.00549 | -0.069 | -50.255
-4.5 | -0.2163 | 0.00533 | -0.0688 | -40.5816
-3.5 | -0.0971 | 0.00512 | -0.0686 | -18.9648
-3 | -0.0379 | 0.005 | -0.0685 | -7.58
-2.5 | 0.0209 | 0.00482 | -0.0684 | 4.3361
-2 | 0.0801 | 0.00476 | -0.0684 | 16.8277
-1.5 | 0.1392 | 0.00476 | -0.0684 | 29.2437
-1 | 0.1978 | 0.00466 | -0.0684 | 42.4464
-0.5 | 0.2564 | 0.00463 | -0.0684 | 55.378
0 | 0.3148 | 0.00464 | -0.0684 | 67.8448
0.5 | 0.3728 | 0.00472 | -0.0683 | 78.9831
1 | 0.4305 | 0.00482 | -0.0682 | 89.3154
1.5 | 0.4875 | 0.00502 | -0.068 | 97.1116
2 | 0.5442 | 0.00527 | -0.0677 | 103.2638
2.5 | 0.6007 | 0.00556 | -0.0674 | 108.0396
3 | 0.6575 | 0.00578 | -0.0672 | 113.7543
3.5 | 0.7137 | 0.006 | -0.0668 | 118.95
4 | 0.7703 | 0.00622 | -0.0664 | 123.8424
4.5 | 0.8269 | 0.0064 | -0.066 | 129.2031
5 | 0.8833 | 0.00664 | -0.0655 | 133.0271
5.5 | 0.9405 | 0.00679 | -0.0651 | 138.5125
6 | 0.9969 | 0.00695 | -0.0644 | 143.4388
6.5 | 1.0587 | 0.0071 | -0.0649 | 149.1127
7 | 1.1159 | 0.00741 | -0.0643 | 150.5938
7.5 | 1.1728 | 0.00777 | -0.0636 | 150.9395
8 | 1.2292 | 0.0082 | -0.0627 | 149.9024
8.5 | 1.2857 | 0.00863 | -0.0618 | 148.9803
9 | 1.3424 | 0.00905 | -0.0609 | 148.3315
9.5 | 1.3986 | 0.00952 | -0.0598 | 146.9118
10 | 1.4539 | 0.01008 | -0.0585 | 144.2361
10.5 | 1.5083 | 0.01074 | -0.057 | 140.4376
11 | 1.5628 | 0.01134 | -0.0554 | 137.8131
11.5 | 1.6164 | 0.01201 | -0.0536 | 134.5878
12 | 1.668 | 0.01281 | -0.0515 | 130.2108
12.5 | 1.717 | 0.01378 | -0.0488 | 124.6009
13 | 1.7652 | 0.01474 | -0.0461 | 119.7558
13.5 | 1.8106 | 0.0158 | -0.0428 | 114.5949
14 | 1.8483 | 0.01703 | -0.0384 | 108.532
14.5 | 1.8745 | 0.01857 | -0.0327 | 100.9424
15 | 1.8958 | 0.0206 | -0.0272 | 92.0291
15.5 | 1.9116 | 0.02334 | -0.0221 | 81.9023
16 | 1.9247 | 0.02665 | -0.018 | 72.2214
16.5 | 1.9313 | 0.03087 | -0.0146 | 62.5624
17 | 1.9291 | 0.03627 | -0.0122 | 53.1872
17.5 | 1.9169 | 0.04311 | -0.011 | 44.4653
18 | 1.8956 | 0.05158 | -0.0115 | 36.7507
18.5 | 1.8669 | 0.06162 | -0.0136 | 30.297
19 | 1.8304 | 0.07329 | -0.0174 | 24.9748
19.5 | 1.7868 | 0.0864 | -0.0225 | 20.6806
20 | 1.7379 | 0.10079 | -0.029 | 17.2428

## 135. Re 16M Mach 0.50 (1)
BIGFOIL.COM POLAR EXPORT
JWL045
JWL045 9.2/2.7 |  |  |  | Cl Max: | 1.224 | at alpha= | 20 | deg
JavaFoil+Calcfoil stall+Eppler ext transition |  |  |  | L/D Max: | 128.352 | at alpha= | 4.5 | deg
Re: | 16000000 |  |  | Cd Min: | 0.0054 | at alpha= | -1 | deg
Mach: | 0.5 |  |  | Cl=0 at alpha= | -2.5597 | deg
|  |  |  | @ Cl=0.1, Cd= | 0.0055163
|  |  |  | @ Cl=0.4, Cd= | 0.0054797
|  |  |  | @ Cl=0.6, Cd= | 0.0058794
alpha (deg) | Cl | Cd | Cm | Cl/Cd
-20 | -0.923 | 0.16081 | -0.033 | -5.737
-19.5 | -0.897 | 0.15581 | -0.033 | -5.757
-19 | -0.871 | 0.15163 | -0.033 | -5.745
-18.5 | -0.845 | 0.14641 | -0.033 | -5.769
-18 | -0.818 | 0.13945 | -0.033 | -5.869
-17.5 | -0.792 | 0.13647 | -0.033 | -5.801
-17 | -0.765 | 0.13496 | -0.032 | -5.668
-16.5 | -0.739 | 0.13036 | -0.032 | -5.671
-16 | -0.714 | 0.12609 | -0.032 | -5.659
-15.5 | -0.69 | 0.11116 | -0.034 | -6.209
-15 | -0.665 | 0.10359 | -0.034 | -6.417
-14.5 | -0.638 | 0.09855 | -0.034 | -6.475
-14 | -0.612 | 0.09279 | -0.034 | -6.592
-13.5 | -0.585 | 0.08935 | -0.033 | -6.542
-13 | -0.557 | 0.08612 | -0.032 | -6.469
-12.5 | -0.529 | 0.08353 | -0.031 | -6.339
-12 | -0.503 | 0.08026 | -0.031 | -6.271
-11.5 | -0.477 | 0.07641 | -0.031 | -6.245
-11 | -0.451 | 0.07627 | -0.031 | -5.912
-10.5 | -0.425 | 0.07107 | -0.032 | -5.974
-10 | -0.398 | 0.06596 | -0.032 | -6.038
-9.5 | -0.372 | 0.06055 | -0.032 | -6.148
-9 | -0.347 | 0.05496 | -0.034 | -6.31
-8.5 | -0.318 | 0.05939 | -0.031 | -5.359
-8 | -0.293 | 0.05125 | -0.034 | -5.719
-7.5 | -0.273 | 0.03886 | -0.043 | -7.038
-7 | -0.292 | 0.00895 | -0.061 | -32.629
-6.5 | -0.262 | 0.00654 | -0.062 | -40.052
-6 | -0.375 | 0.00632 | -0.063 | -59.381
-5.5 | -0.35 | 0.00601 | -0.063 | -58.303
-5 | -0.305 | 0.00583 | -0.064 | -52.286
-4.5 | -0.25 | 0.00564 | -0.064 | -44.29
-4 | -0.189 | 0.00596 | -0.064 | -31.694
-3.5 | -0.125 | 0.00572 | -0.065 | -21.883
-3 | -0.059 | 0.00562 | -0.065 | -10.56
-2.5 | 0.008 | 0.00556 | -0.066 | 1.365
-2 | 0.075 | 0.00552 | -0.066 | 13.61
-1.5 | 0.143 | 0.00551 | -0.066 | 25.899
-1 | 0.211 | 0.0054 | -0.067 | 39.036
-0.5 | 0.278 | 0.00542 | -0.067 | 51.375
0 | 0.346 | 0.00544 | -0.067 | 63.593
0.5 | 0.414 | 0.00549 | -0.068 | 75.351
1 | 0.481 | 0.00559 | -0.068 | 86.134
1.5 | 0.549 | 0.00575 | -0.069 | 95.333
2 | 0.616 | 0.00592 | -0.069 | 104.021
2.5 | 0.683 | 0.00619 | -0.069 | 110.326
3 | 0.749 | 0.00647 | -0.07 | 115.853
3.5 | 0.814 | 0.00675 | -0.07 | 120.621
4 | 0.877 | 0.00715 | -0.071 | 122.672
4.5 | 0.937 | 0.0073 | -0.071 | 128.352
5 | 0.992 | 0.00782 | -0.071 | 126.946
5.5 | 1.041 | 0.00815 | -0.072 | 127.809
6 | 1.08 | 0.00857 | -0.072 | 125.986
6.5 | 1.103 | 0.00908 | -0.072 | 121.455
7 | 1.097 | 0.00967 | -0.073 | 113.359
7.5 | 1.013 | 0.00945 | -0.073 | 107.165
8 | 0.705 | 0.01281 | -0.073 | 55.041
8.5 | 0.736 | 0.01406 | -0.073 | 52.359
9 | 0.758 | 0.0166 | -0.073 | 45.623
9.5 | 0.657 | 0.06263 | -0.043 | 10.485
10 | 0.799 | 0.02056 | -0.071 | 38.889
10.5 | 0.715 | 0.06535 | -0.047 | 10.945
11 | 0.743 | 0.07021 | -0.047 | 10.576
11.5 | 0.776 | 0.07125 | -0.05 | 10.893
12 | 0.797 | 0.08095 | -0.047 | 9.841
12.5 | 0.818 | 0.083 | -0.044 | 9.855
13 | 0.855 | 0.08172 | -0.05 | 10.466
13.5 | 0.901 | 0.07572 | -0.056 | 11.895
14 | 0.943 | 0.07189 | -0.06 | 13.123
14.5 | 0.967 | 0.07831 | -0.059 | 12.352
15 | 0.973 | 0.09706 | -0.055 | 10.028
15.5 | 0.978 | 0.12737 | -0.046 | 7.674
16 | 1.007 | 0.12977 | -0.048 | 7.758
16.5 | 1.035 | 0.1337 | -0.049 | 7.742
17 | 1.064 | 0.13777 | -0.05 | 7.721
17.5 | 1.094 | 0.14048 | -0.052 | 7.791
18 | 1.123 | 0.1452 | -0.053 | 7.735
18.5 | 1.149 | 0.15529 | -0.053 | 7.397
19 | 1.167 | 0.17879 | -0.051 | 6.53
19.5 | 1.196 | 0.18083 | -0.052 | 6.612
20 | 1.224 | 0.18474 | -0.053 | 6.628

## 136. Re 16M Mach 0.50 (2)
BIGFOIL.COM POLAR EXPORT
JWL045
JWL045 9.2/2.7 |  |  |  | Cl Max: | 1.4326 | at alpha= | 8.5 | deg
XFOIL ncrit=9 |  |  |  | L/D Max: | 152.056 | at alpha= | 7.5 | deg
Re: | 16000000 |  |  | Cd Min: | 0.27234 | at alpha= | -20 | deg
Mach: | 0.5 |  |  | Cl=0 at alpha= | -2.6592 | deg
|  |  |  | @ Cl=0.1, Cd= | 0.0048423
|  |  |  | @ Cl=0.4, Cd= | 0.0047137
|  |  |  | @ Cl=0.6, Cd= | 0.0052622
alpha (deg) | Cl | Cd | Cm | Cl/Cd
-20 | -0.8211 | 0.27234 | 0.072 | -3.015
-19.5 | -0.7989 | 0.26393 | 0.0667 | -3.0269
-19 | -0.7768 | 0.25539 | 0.0614 | -3.0416
-18.5 | -0.7545 | 0.24745 | 0.0563 | -3.0491
-18 | -0.7325 | 0.23912 | 0.0513 | -3.0633
-17.5 | -0.7115 | 0.23034 | 0.0463 | -3.0889
-17 | -0.6922 | 0.22075 | 0.0412 | -3.1357
-16.5 | -0.6743 | 0.21115 | 0.0362 | -3.1935
-16 | -0.6537 | 0.20311 | 0.0316 | -3.2185
-15.5 | -0.6352 | 0.19435 | 0.027 | -3.2683
-15 | -0.6162 | 0.18619 | 0.0226 | -3.3095
-14.5 | -0.6006 | 0.17717 | 0.0182 | -3.39
-14 | -0.5888 | 0.16719 | 0.0134 | -3.5217
-13.5 | -0.5726 | 0.15914 | 0.0095 | -3.5981
-13 | -0.5626 | 0.14986 | 0.0052 | -3.7542
-12.5 | -0.5498 | 0.14152 | 0.0014 | -3.885
-12 | -0.5418 | 0.13226 | -0.0031 | -4.0965
-11.5 | -0.5413 | 0.12212 | -0.0076 | -4.4325
-11 | -0.5487 | 0.11371 | -0.0089 | -4.8254
-10.5 | -0.548 | 0.10439 | -0.0136 | -5.2495
-10 | -0.5644 | 0.09246 | -0.0206 | -6.1043
-9.5 | -0.5716 | 0.08258 | -0.0266 | -6.9218
-9 | -0.5775 | 0.07316 | -0.0331 | -7.8937
-8.5 | -0.5848 | 0.06363 | -0.0407 | -9.1906
-8 | -0.5871 | 0.0522 | -0.0562 | -11.2471
-7.5 | -0.5738 | 0.03622 | -0.0782 | -15.8421
-7 | -0.5679 | 0.02099 | -0.089 | -27.0557
-6.5 | -0.5385 | 0.0109 | -0.0902 | -49.4037
-6 | -0.4755 | 0.00754 | -0.0872 | -63.0637
-5.5 | -0.403 | 0.00652 | -0.0846 | -61.8098
-5 | -0.3303 | 0.00598 | -0.0827 | -55.2341
-4.5 | -0.2581 | 0.00567 | -0.0812 | -45.5203
-4 | -0.1868 | 0.00544 | -0.0801 | -34.3382
-3 | -0.0469 | 0.00517 | -0.0786 | -9.0716
-2.5 | 0.0219 | 0.00503 | -0.0781 | 4.3539
-2 | 0.0896 | 0.00485 | -0.0776 | 18.4742
-1.5 | 0.1576 | 0.0048 | -0.0774 | 32.8333
-1 | 0.2253 | 0.00476 | -0.0772 | 47.3319
-0.5 | 0.292 | 0.00468 | -0.077 | 62.3932
0 | 0.3588 | 0.00467 | -0.0768 | 76.8308
0.5 | 0.4248 | 0.00474 | -0.0766 | 89.6203
1 | 0.4912 | 0.0048 | -0.0764 | 102.3333
1.5 | 0.5558 | 0.00507 | -0.0759 | 109.6252
2 | 0.6202 | 0.00535 | -0.0753 | 115.9252
2.5 | 0.6843 | 0.00577 | -0.0745 | 118.5962
3 | 0.7494 | 0.00603 | -0.0737 | 124.2786
3.5 | 0.8134 | 0.00642 | -0.0726 | 126.6978
4 | 0.8795 | 0.00667 | -0.0715 | 131.8591
4.5 | 0.945 | 0.007 | -0.0701 | 135
5 | 1.0131 | 0.00719 | -0.0688 | 140.904
5.5 | 1.0813 | 0.00747 | -0.0671 | 144.7523
6 | 1.1535 | 0.00759 | -0.0656 | 151.9763
6.5 | 1.2233 | 0.00808 | -0.0632 | 151.3985
7 | 1.2933 | 0.00866 | -0.0602 | 149.3418
7.5 | 1.405 | 0.00924 | -0.0497 | 152.0563
8 | 1.416 | 0.01145 | -0.0498 | 123.6681
8.5 | 1.4326 | 0.01569 | -0.0395 | 91.3066
9 | 1.4159 | 0.02088 | -0.0275 | 67.8113
9.5 | 1.3876 | 0.0276 | -0.0195 | 50.2754
10 | 1.3537 | 0.03616 | -0.0165 | 37.4364
10.5 | 1.3138 | 0.04681 | -0.0181 | 28.0667
11 | 1.2751 | 0.05888 | -0.0229 | 21.6559
11.5 | 1.2387 | 0.07209 | -0.0298 | 17.1827
12 | 1.2061 | 0.08603 | -0.0375 | 14.0195
12.5 | 1.1776 | 0.10025 | -0.0451 | 11.7466
13 | 1.1526 | 0.11405 | -0.0516 | 10.1061
13.5 | 1.131 | 0.12723 | -0.0578 | 8.8894

## 137. Re 18M Mach 0.00 (1)
BIGFOIL.COM POLAR EXPORT
JWL045
JWL045 9.2/2.7 |  |  |  | Cl Max: | 1.325 | at alpha= | 12 | deg
JavaFoil+Calcfoil stall+Eppler ext transition |  |  |  | L/D Max: | 125.19 | at alpha= | 12 | deg
Re: | 18000000 |  |  | Cd Min: | 0.00532 | at alpha= | -1 | deg
Mach: | 0 |  |  | Cl=0 at alpha= | -2.5593 | deg
|  |  |  | @ Cl=0.1, Cd= | 0.0054041
|  |  |  | @ Cl=0.4, Cd= | 0.0059236
|  |  |  | @ Cl=0.6, Cd= | 0.0064802
alpha (deg) | Cl | Cd | Cm | Cl/Cd
-16 | -0.579 | 0.09548 | -0.031 | -6.061
-15.5 | -0.597 | 0.08977 | -0.032 | -6.647
-15 | -0.61 | 0.08542 | -0.032 | -7.145
-14.5 | -0.618 | 0.08105 | -0.032 | -7.625
-14 | -0.628 | 0.07249 | -0.034 | -8.663
-13.5 | -0.634 | 0.06664 | -0.035 | -9.511
-13 | -0.64 | 0.05869 | -0.037 | -10.908
-12.5 | -0.649 | 0.04769 | -0.039 | -13.616
-12 | -0.661 | 0.03547 | -0.042 | -18.628
-11.5 | -0.68 | 0.02141 | -0.046 | -31.784
-11 | -0.713 | 0.01037 | -0.05 | -68.719
-10.5 | -0.708 | 0.00898 | -0.051 | -78.921
-10 | -0.688 | 0.00649 | -0.052 | -106.144
-9.5 | -0.663 | 0.00664 | -0.052 | -99.911
-9 | -0.633 | 0.00641 | -0.052 | -98.826
-8.5 | -0.6 | 0.00622 | -0.053 | -96.494
-8 | -0.563 | 0.00607 | -0.053 | -92.755
-7.5 | -0.522 | 0.00588 | -0.053 | -88.73
-7 | -0.478 | 0.0058 | -0.054 | -82.471
-6.5 | -0.431 | 0.00569 | -0.054 | -75.829
-6 | -0.382 | 0.00558 | -0.054 | -68.506
-5.5 | -0.331 | 0.006 | -0.055 | -55.147
-5 | -0.277 | 0.00587 | -0.055 | -47.272
-4.5 | -0.223 | 0.00577 | -0.055 | -38.581
-4 | -0.166 | 0.00556 | -0.056 | -29.917
-3.5 | -0.109 | 0.0055 | -0.056 | -19.885
-3 | -0.052 | 0.00545 | -0.056 | -9.471
-2.5 | 0.007 | 0.00541 | -0.057 | 1.22
-2 | 0.065 | 0.00541 | -0.057 | 12.041
-1.5 | 0.124 | 0.0054 | -0.057 | 22.943
-1 | 0.183 | 0.00532 | -0.058 | 34.292
-0.5 | 0.241 | 0.00577 | -0.058 | 41.789
0 | 0.3 | 0.00577 | -0.058 | 51.971
0.5 | 0.359 | 0.00586 | -0.059 | 61.254
1 | 0.417 | 0.00595 | -0.059 | 70.147
1.5 | 0.476 | 0.0061 | -0.059 | 77.961
2 | 0.534 | 0.00627 | -0.06 | 85.236
2.5 | 0.593 | 0.00645 | -0.06 | 91.839
3 | 0.651 | 0.0067 | -0.06 | 97.115
3.5 | 0.708 | 0.0069 | -0.061 | 102.575
4 | 0.764 | 0.0071 | -0.061 | 107.576
4.5 | 0.819 | 0.00742 | -0.061 | 110.478
5 | 0.873 | 0.00754 | -0.062 | 115.767
5.5 | 0.926 | 0.00799 | -0.062 | 115.902
6 | 0.976 | 0.00816 | -0.062 | 119.586
6.5 | 1.025 | 0.00836 | -0.063 | 122.571
7 | 1.07 | 0.00864 | -0.063 | 123.937
7.5 | 1.113 | 0.00893 | -0.063 | 124.635
8 | 1.153 | 0.00924 | -0.064 | 124.784
8.5 | 1.19 | 0.00962 | -0.064 | 123.609
9 | 1.222 | 0.00997 | -0.064 | 122.605
9.5 | 1.251 | 0.01039 | -0.065 | 120.378
10 | 1.276 | 0.01086 | -0.065 | 117.413
10.5 | 1.296 | 0.01103 | -0.065 | 117.481
11 | 1.312 | 0.01169 | -0.066 | 112.222
11.5 | 1.323 | 0.01234 | -0.066 | 107.2
12 | 1.325 | 0.01058 | -0.066 | 125.19
12.5 | 1.319 | 0.01353 | -0.066 | 97.445
13 | 1.298 | 0.01432 | -0.066 | 90.635
13.5 | 1.27 | 0.0153 | -0.066 | 83.045
14 | 1.237 | 0.01642 | -0.066 | 75.335
14.5 | 1.197 | 0.01804 | -0.066 | 66.367
15 | 1.151 | 0.02058 | -0.066 | 55.953
15.5 | 1.091 | 0.02691 | -0.064 | 40.532
16 | 1.021 | 0.03895 | -0.062 | 26.206
16.5 | 0.957 | 0.05314 | -0.059 | 18.005
17 | 0.865 | 0.09369 | -0.051 | 9.235

## 138. Re 18M Mach 0.00 (2)
BIGFOIL.COM POLAR EXPORT
JWL045
JWL045 9.2/2.7 |  |  |  | Cl Max: | 2.0465 | at alpha= | 20 | deg
XFOIL ncrit=9 |  |  |  | L/D Max: | 154.123 | at alpha= | 7.5 | deg
Re: | 18000000 |  |  | Cd Min: | 0.03707 | at alpha= | 20 | deg
Mach: | 0 |  |  | Cl=0 at alpha= | -2.6791 | deg
|  |  |  | @ Cl=0.1, Cd= | 0.00471
|  |  |  | @ Cl=0.4, Cd= | 0.0048115
|  |  |  | @ Cl=0.6, Cd= | 0.0056005
alpha (deg) | Cl | Cd | Cm | Cl/Cd
-20 | -1.7654 | 0.02655 | -0.0757 | -66.4934
-19.5 | -1.7443 | 0.02417 | -0.0742 | -72.168
-19 | -1.7117 | 0.02226 | -0.0733 | -76.8958
-18.5 | -1.674 | 0.02064 | -0.0725 | -81.1047
-18 | -1.633 | 0.01922 | -0.0719 | -84.9636
-17.5 | -1.5896 | 0.01794 | -0.0713 | -88.6065
-17 | -1.5443 | 0.01679 | -0.0707 | -91.9774
-16.5 | -1.4977 | 0.01574 | -0.0702 | -95.1525
-16 | -1.4517 | 0.01452 | -0.0696 | -99.9793
-15.5 | -1.4045 | 0.0135 | -0.0689 | -104.037
-15 | -1.3538 | 0.01258 | -0.0688 | -107.6153
-14.5 | -1.2975 | 0.01179 | -0.0696 | -110.0509
-14 | -1.2416 | 0.01112 | -0.0702 | -111.6547
-13.5 | -1.1928 | 0.01055 | -0.0692 | -113.0616
-13 | -1.1487 | 0.01008 | -0.0669 | -113.9583
-12.5 | -1.0974 | 0.00965 | -0.0662 | -113.7202
-12 | -1.044 | 0.00923 | -0.0659 | -113.1094
-11.5 | -0.9899 | 0.00884 | -0.0658 | -111.9796
-11 | -0.9352 | 0.00844 | -0.0657 | -110.8057
-10.5 | -0.8803 | 0.00808 | -0.0656 | -108.948
-10 | -0.8251 | 0.00773 | -0.0655 | -106.74
-9.5 | -0.7699 | 0.0073 | -0.0655 | -105.4658
-9 | -0.7144 | 0.00691 | -0.0654 | -103.3864
-8.5 | -0.6586 | 0.00662 | -0.0654 | -99.4864
-8 | -0.6024 | 0.00638 | -0.0654 | -94.4201
-7.5 | -0.546 | 0.00618 | -0.0655 | -88.3495
-7 | -0.4896 | 0.00599 | -0.0655 | -81.7362
-6 | -0.3765 | 0.00567 | -0.0656 | -66.4021
-5.5 | -0.32 | 0.00549 | -0.0656 | -58.2878
-5 | -0.2634 | 0.00533 | -0.0656 | -49.4184
-4.5 | -0.2066 | 0.00521 | -0.0657 | -39.6545
-3.5 | -0.0929 | 0.00502 | -0.0658 | -18.506
-3 | -0.0362 | 0.0049 | -0.0659 | -7.3878
-2.5 | 0.0202 | 0.00476 | -0.0659 | 4.2437
-2 | 0.0771 | 0.00471 | -0.066 | 16.3694
-1.5 | 0.1339 | 0.00471 | -0.066 | 28.4289
-1 | 0.1903 | 0.00463 | -0.066 | 41.1015
-0.5 | 0.2467 | 0.00461 | -0.0661 | 53.5141
0 | 0.3027 | 0.00466 | -0.066 | 64.9571
0.5 | 0.3589 | 0.0047 | -0.0661 | 76.3617
1 | 0.4142 | 0.00485 | -0.0659 | 85.4021
2 | 0.5242 | 0.00527 | -0.0657 | 99.4687
2.5 | 0.5789 | 0.0055 | -0.0655 | 105.2545
3 | 0.6335 | 0.00576 | -0.0653 | 109.9826
3.5 | 0.6879 | 0.00592 | -0.0651 | 116.1993
4 | 0.7425 | 0.0061 | -0.065 | 121.7213
4.5 | 0.7971 | 0.00623 | -0.0648 | 127.9454
5 | 0.8509 | 0.00646 | -0.0645 | 131.7183
5.5 | 0.9053 | 0.0066 | -0.0644 | 137.1667
6 | 0.9597 | 0.00675 | -0.0642 | 142.1778
6.5 | 1.013 | 0.0069 | -0.0638 | 146.8116
7 | 1.0713 | 0.00701 | -0.0645 | 152.8245
7.5 | 1.1251 | 0.0073 | -0.0643 | 154.1233
8 | 1.1784 | 0.00765 | -0.0639 | 154.0392
8.5 | 1.2312 | 0.00804 | -0.0636 | 153.1343
9 | 1.2841 | 0.00838 | -0.0633 | 153.2339
9.5 | 1.3368 | 0.00874 | -0.063 | 152.9519
10 | 1.3889 | 0.00913 | -0.0626 | 152.1249
10.5 | 1.4402 | 0.00958 | -0.0621 | 150.334
11 | 1.4905 | 0.01011 | -0.0615 | 147.4283
11.5 | 1.5404 | 0.01062 | -0.0609 | 145.0471
12 | 1.59 | 0.01112 | -0.0602 | 142.9856
12.5 | 1.6387 | 0.01166 | -0.0594 | 140.5403
13 | 1.6861 | 0.01225 | -0.0585 | 137.6408
13.5 | 1.7314 | 0.01298 | -0.0573 | 133.3898
14 | 1.7753 | 0.01376 | -0.0559 | 129.0189
14.5 | 1.8183 | 0.01451 | -0.0544 | 125.3136
15 | 1.8598 | 0.01529 | -0.0528 | 121.6351
15.5 | 1.8987 | 0.01613 | -0.0508 | 117.7123
16 | 1.9314 | 0.01707 | -0.0477 | 113.1459
16.5 | 1.9558 | 0.01821 | -0.0436 | 107.4025
17 | 1.9761 | 0.0197 | -0.0394 | 100.3096
17.5 | 1.9939 | 0.02155 | -0.0356 | 92.5244
18 | 2.0095 | 0.02378 | -0.0322 | 84.5038
18.5 | 2.0224 | 0.02644 | -0.0293 | 76.4902
19 | 2.0344 | 0.02942 | -0.0269 | 69.1502
19.5 | 2.0425 | 0.03294 | -0.025 | 62.0067
20 | 2.0465 | 0.03707 | -0.0235 | 55.2064

## 139. Re 18M Mach 0.10 (1)
BIGFOIL.COM POLAR EXPORT
JWL045
JWL045 9.2/2.7 |  |  |  | Cl Max: | 1.312 | at alpha= | 12 | deg
JavaFoil+Calcfoil stall+Eppler ext transition |  |  |  | L/D Max: | 128.727 | at alpha= | 11.5 | deg
Re: | 18000000 |  |  | Cd Min: | 0.00531 | at alpha= | -1 | deg
Mach: | 0.1 |  |  | Cl=0 at alpha= | -2.5593 | deg
|  |  |  | @ Cl=0.1, Cd= | 0.0054178
|  |  |  | @ Cl=0.4, Cd= | 0.0059207
|  |  |  | @ Cl=0.6, Cd= | 0.0065045
alpha (deg) | Cl | Cd | Cm | Cl/Cd
-15.5 | -0.563 | 0.09177 | -0.032 | -6.132
-15 | -0.58 | 0.08608 | -0.032 | -6.743
-14.5 | -0.59 | 0.08269 | -0.032 | -7.14
-14 | -0.603 | 0.07452 | -0.034 | -8.085
-13.5 | -0.611 | 0.06877 | -0.035 | -8.884
-13 | -0.618 | 0.06271 | -0.036 | -9.851
-12.5 | -0.627 | 0.05271 | -0.038 | -11.9
-12 | -0.637 | 0.04198 | -0.041 | -15.173
-11.5 | -0.648 | 0.03059 | -0.043 | -21.198
-11 | -0.69 | 0.01245 | -0.049 | -55.381
-10.5 | -0.7 | 0.00929 | -0.052 | -75.358
-10 | -0.683 | 0.00664 | -0.052 | -102.889
-9.5 | -0.659 | 0.00669 | -0.052 | -98.592
-9 | -0.631 | 0.00647 | -0.053 | -97.605
-8.5 | -0.599 | 0.00624 | -0.053 | -96.008
-8 | -0.563 | 0.00611 | -0.053 | -92.106
-7.5 | -0.523 | 0.00593 | -0.054 | -88.163
-7 | -0.479 | 0.00578 | -0.054 | -82.827
-6.5 | -0.433 | 0.00568 | -0.054 | -76.237
-6 | -0.383 | 0.00558 | -0.055 | -68.672
-5.5 | -0.332 | 0.00602 | -0.055 | -55.111
-5 | -0.279 | 0.0059 | -0.055 | -47.248
-4.5 | -0.224 | 0.00578 | -0.056 | -38.69
-4 | -0.167 | 0.0057 | -0.056 | -29.331
-3.5 | -0.11 | 0.00549 | -0.056 | -20.035
-3 | -0.052 | 0.00544 | -0.057 | -9.538
-2.5 | 0.007 | 0.00542 | -0.057 | 1.222
-2 | 0.065 | 0.0054 | -0.057 | 12.129
-1.5 | 0.124 | 0.00543 | -0.058 | 22.903
-1 | 0.183 | 0.00531 | -0.058 | 34.538
-0.5 | 0.243 | 0.00579 | -0.058 | 41.913
0 | 0.302 | 0.00579 | -0.059 | 52.114
0.5 | 0.36 | 0.00588 | -0.059 | 61.346
1 | 0.419 | 0.00594 | -0.059 | 70.598
1.5 | 0.478 | 0.00611 | -0.06 | 78.325
2 | 0.537 | 0.00627 | -0.06 | 85.62
2.5 | 0.596 | 0.00649 | -0.06 | 91.707
3 | 0.654 | 0.0067 | -0.061 | 97.533
3.5 | 0.711 | 0.00691 | -0.061 | 102.99
4 | 0.768 | 0.00716 | -0.061 | 107.263
4.5 | 0.823 | 0.00742 | -0.062 | 110.896
5 | 0.877 | 0.00755 | -0.062 | 116.153
5.5 | 0.93 | 0.008 | -0.062 | 116.202
6 | 0.98 | 0.00822 | -0.063 | 119.223
6.5 | 1.029 | 0.00841 | -0.063 | 122.347
7 | 1.074 | 0.00866 | -0.063 | 124.036
7.5 | 1.117 | 0.00897 | -0.064 | 124.523
8 | 1.156 | 0.00932 | -0.064 | 124.001
8.5 | 1.192 | 0.00968 | -0.064 | 123.093
9 | 1.223 | 0.01003 | -0.065 | 121.954
9.5 | 1.251 | 0.01051 | -0.065 | 119.015
10 | 1.274 | 0.01097 | -0.065 | 116.126
10.5 | 1.292 | 0.01118 | -0.066 | 115.506
11 | 1.305 | 0.01187 | -0.066 | 109.931
11.5 | 1.311 | 0.01018 | -0.066 | 128.727
12 | 1.312 | 0.01077 | -0.066 | 121.782
12.5 | 1.302 | 0.0138 | -0.066 | 94.296
13 | 1.275 | 0.01465 | -0.066 | 87.044
13.5 | 1.242 | 0.01573 | -0.066 | 78.961
14 | 1.202 | 0.01714 | -0.066 | 70.15
14.5 | 1.157 | 0.0189 | -0.066 | 61.195
15 | 1.095 | 0.02414 | -0.065 | 45.366
15.5 | 1.02 | 0.03511 | -0.062 | 29.062
16 | 0.934 | 0.05763 | -0.058 | 16.21
16.5 | 0.859 | 0.08366 | -0.052 | 10.264
17 | 0.795 | 0.10831 | -0.047 | 7.344

## 140. Re 18M Mach 0.10 (2)
BIGFOIL.COM POLAR EXPORT
JWL045
JWL045 9.2/2.7 |  |  |  | Cl Max: | 2.0335 | at alpha= | 19.5 | deg
XFOIL ncrit=9 |  |  |  | L/D Max: | 154.305 | at alpha= | 7.5 | deg
Re: | 18000000 |  |  | Cd Min: | 0.04182 | at alpha= | 20 | deg
Mach: | 0.1 |  |  | Cl=0 at alpha= | -2.679 | deg
|  |  |  | @ Cl=0.1, Cd= | 0.0047139
|  |  |  | @ Cl=0.4, Cd= | 0.0047982
|  |  |  | @ Cl=0.6, Cd= | 0.0055909
alpha (deg) | Cl | Cd | Cm | Cl/Cd
-19.5 | -1.7149 | 0.02974 | -0.08 | -57.6631
-19 | -1.7141 | 0.02583 | -0.079 | -66.3608
-18.5 | -1.6849 | 0.0234 | -0.0779 | -72.0043
-18 | -1.6482 | 0.02142 | -0.0769 | -76.9468
-17.5 | -1.6069 | 0.01974 | -0.076 | -81.4032
-15.5 | -1.42 | 0.01463 | -0.0726 | -97.0608
-15 | -1.3707 | 0.01348 | -0.0719 | -101.684
-14.5 | -1.3142 | 0.01243 | -0.0724 | -105.7281
-14 | -1.2573 | 0.01159 | -0.0729 | -108.4814
-13.5 | -1.2072 | 0.01093 | -0.0716 | -110.4483
-13 | -1.1624 | 0.0104 | -0.0691 | -111.7692
-12.5 | -1.1102 | 0.00992 | -0.0682 | -111.9153
-12 | -1.0558 | 0.00946 | -0.0677 | -111.6068
-11.5 | -1.0006 | 0.00903 | -0.0674 | -110.8084
-11 | -0.9451 | 0.00861 | -0.0672 | -109.7677
-10.5 | -0.8893 | 0.00822 | -0.067 | -108.1873
-10 | -0.8332 | 0.00785 | -0.0668 | -106.1401
-9.5 | -0.7771 | 0.00744 | -0.0666 | -104.4489
-9 | -0.721 | 0.00701 | -0.0664 | -102.8531
-8.5 | -0.6645 | 0.00668 | -0.0663 | -99.476
-8 | -0.6076 | 0.00643 | -0.0663 | -94.4946
-7.5 | -0.5507 | 0.00622 | -0.0662 | -88.537
-7 | -0.4936 | 0.00602 | -0.0662 | -81.9934
-6.5 | -0.4365 | 0.00584 | -0.0662 | -74.7432
-6 | -0.3795 | 0.00569 | -0.0662 | -66.696
-5.5 | -0.3224 | 0.00551 | -0.0661 | -58.5118
-5 | -0.2654 | 0.00534 | -0.0661 | -49.7004
-4.5 | -0.2081 | 0.00521 | -0.0662 | -39.9424
-4 | -0.1508 | 0.00513 | -0.0662 | -29.3957
-3.5 | -0.0936 | 0.00503 | -0.0663 | -18.6083
-3 | -0.0364 | 0.00491 | -0.0663 | -7.4134
-2.5 | 0.0203 | 0.00476 | -0.0663 | 4.2647
-2 | 0.0775 | 0.00471 | -0.0663 | 16.4544
-1.5 | 0.1347 | 0.00472 | -0.0664 | 28.5381
-1 | 0.1914 | 0.00463 | -0.0664 | 41.3391
-0.5 | 0.2482 | 0.00461 | -0.0664 | 53.8395
0 | 0.3045 | 0.00466 | -0.0664 | 65.3433
0.5 | 0.361 | 0.0047 | -0.0664 | 76.8085
1 | 0.4166 | 0.00484 | -0.0663 | 86.0744
1.5 | 0.4721 | 0.00504 | -0.0662 | 93.6706
2 | 0.5272 | 0.00527 | -0.066 | 100.038
2.5 | 0.5822 | 0.00551 | -0.0658 | 105.6624
3 | 0.6372 | 0.00576 | -0.0656 | 110.625
3.5 | 0.6919 | 0.00593 | -0.0654 | 116.6779
4 | 0.7469 | 0.00611 | -0.0652 | 122.2422
4.5 | 0.8018 | 0.00626 | -0.065 | 128.0831
5 | 0.856 | 0.00648 | -0.0647 | 132.0988
5.5 | 0.911 | 0.00662 | -0.0645 | 137.6133
6 | 0.9657 | 0.00678 | -0.0643 | 142.4336
6.5 | 1.0194 | 0.00693 | -0.0638 | 147.0996
7 | 1.0783 | 0.00705 | -0.0645 | 152.9504
7.5 | 1.1326 | 0.00734 | -0.0642 | 154.3052
8 | 1.1863 | 0.00771 | -0.0638 | 153.8651
8.5 | 1.2397 | 0.0081 | -0.0634 | 153.0494
9 | 1.2932 | 0.00845 | -0.063 | 153.0414
9.5 | 1.3464 | 0.00882 | -0.0626 | 152.6531
10 | 1.3991 | 0.00923 | -0.0621 | 151.5818
10.5 | 1.4508 | 0.00972 | -0.0615 | 149.2593
11 | 1.5017 | 0.01026 | -0.0607 | 146.3645
11.5 | 1.5524 | 0.01077 | -0.06 | 144.1411
12 | 1.6026 | 0.0113 | -0.0591 | 141.823
12.5 | 1.6517 | 0.01187 | -0.0582 | 139.1491
13 | 1.699 | 0.01256 | -0.057 | 135.2707
13.5 | 1.7443 | 0.01336 | -0.0555 | 130.5614
14 | 1.7889 | 0.01413 | -0.0539 | 126.603
14.5 | 1.8323 | 0.01491 | -0.0521 | 122.8907
15 | 1.8733 | 0.01577 | -0.0501 | 118.7888
15.5 | 1.9099 | 0.01673 | -0.0473 | 114.1602
16 | 1.9355 | 0.01789 | -0.0429 | 108.1889
16.5 | 1.9562 | 0.01941 | -0.0384 | 100.7831
17 | 1.9748 | 0.02125 | -0.0343 | 92.9318
17.5 | 1.9917 | 0.02345 | -0.0306 | 84.9339
18 | 2.0073 | 0.02599 | -0.0276 | 77.2336
18.5 | 2.0203 | 0.02897 | -0.0251 | 69.7377
19 | 2.0291 | 0.03253 | -0.0229 | 62.3763
19.5 | 2.0335 | 0.03676 | -0.0213 | 55.3183
20 | 2.0326 | 0.04182 | -0.0203 | 48.6035

## 141. Re 18M Mach 0.25 (1)
BIGFOIL.COM POLAR EXPORT
JWL045
JWL045 9.2/2.7 |  |  |  | Cl Max: | 1.251 | at alpha= | 10.5 | deg
JavaFoil+Calcfoil stall+Eppler ext transition |  |  |  | L/D Max: | 121.821 | at alpha= | 7.5 | deg
Re: | 18000000 |  |  | Cd Min: | 0.00534 | at alpha= | 0 | deg
Mach: | 0.25 |  |  | Cl=0 at alpha= | -2.5583 | deg
|  |  |  | @ Cl=0.1, Cd= | 0.00543
|  |  |  | @ Cl=0.4, Cd= | 0.0059641
|  |  |  | @ Cl=0.6, Cd= | 0.11186
alpha (deg) | Cl | Cd | Cm | Cl/Cd
-14.5 | -0.343 | 0.08962 | -0.031 | -3.828
-14 | -0.383 | 0.08455 | -0.032 | -4.526
-13.5 | -0.419 | 0.0779 | -0.033 | -5.381
-13 | -0.451 | 0.07204 | -0.034 | -6.267
-12.5 | -0.479 | 0.06622 | -0.035 | -7.241
-12 | -0.503 | 0.06027 | -0.036 | -8.349
-11.5 | -0.519 | 0.05696 | -0.036 | -9.117
-11 | -0.534 | 0.05049 | -0.038 | -10.568
-10.5 | -0.547 | 0.04086 | -0.041 | -13.394
-10 | -0.589 | 0.01778 | -0.049 | -33.136
-9.5 | -0.625 | 0.00901 | -0.054 | -69.367
-9 | -0.61 | 0.00683 | -0.054 | -89.327
-8.5 | -0.587 | 0.00646 | -0.055 | -90.903
-8 | -0.558 | 0.00629 | -0.055 | -88.697
-7.5 | -0.522 | 0.00608 | -0.055 | -85.969
-7 | -0.482 | 0.0059 | -0.056 | -81.696
-6.5 | -0.438 | 0.00576 | -0.056 | -76.012
-6 | -0.39 | 0.00566 | -0.056 | -68.877
-5.5 | -0.339 | 0.00609 | -0.057 | -55.637
-5 | -0.285 | 0.00597 | -0.057 | -47.711
-4.5 | -0.229 | 0.00583 | -0.057 | -39.291
-4 | -0.171 | 0.0057 | -0.058 | -30.056
-3.5 | -0.113 | 0.00553 | -0.058 | -20.4
-3 | -0.053 | 0.00545 | -0.058 | -9.77
-2.5 | 0.007 | 0.00543 | -0.059 | 1.254
-2 | 0.067 | 0.00543 | -0.059 | 12.376
-1.5 | 0.128 | 0.00543 | -0.059 | 23.529
-1 | 0.188 | 0.00535 | -0.06 | 35.202
-0.5 | 0.249 | 0.00535 | -0.06 | 46.534
0 | 0.31 | 0.00534 | -0.06 | 58.032
0.5 | 0.37 | 0.00591 | -0.061 | 62.636
1 | 0.431 | 0.00602 | -0.061 | 71.632
1.5 | 0.491 | 0.00613 | -0.061 | 80.139
2 | 0.552 | 0.00637 | -0.062 | 86.639
2.5 | 0.612 | 0.00657 | -0.062 | 93.122
3 | 0.672 | 0.00678 | -0.062 | 99.104
3.5 | 0.731 | 0.007 | -0.063 | 104.379
4 | 0.789 | 0.00738 | -0.063 | 106.818
4.5 | 0.845 | 0.00757 | -0.063 | 111.61
5 | 0.9 | 0.00775 | -0.064 | 116.094
5.5 | 0.953 | 0.00818 | -0.064 | 116.515
6 | 1.003 | 0.00845 | -0.064 | 118.739
6.5 | 1.05 | 0.00865 | -0.065 | 121.401
7 | 1.094 | 0.00901 | -0.065 | 121.511
7.5 | 1.134 | 0.00931 | -0.065 | 121.821
8 | 1.169 | 0.00972 | -0.066 | 120.206
8.5 | 1.199 | 0.01015 | -0.066 | 118.041
9 | 1.222 | 0.0106 | -0.066 | 115.284
9.5 | 1.239 | 0.01119 | -0.067 | 110.765
10 | 1.249 | 0.01179 | -0.067 | 105.897
10.5 | 1.251 | 0.01225 | -0.067 | 102.179
11 | 1.241 | 0.0105 | -0.067 | 118.216
11.5 | 1.224 | 0.01371 | -0.068 | 89.256
12 | 1.197 | 0.0146 | -0.068 | 82.023
12.5 | 1.15 | 0.01618 | -0.067 | 71.04
13 | 1.079 | 0.01776 | -0.067 | 60.756
13.5 | 0.993 | 0.0209 | -0.066 | 47.496
14 | 0.864 | 0.03711 | -0.062 | 23.286
14.5 | 0.703 | 0.09224 | -0.045 | 7.62
15 | 0.618 | 0.10235 | -0.043 | 6.037
15.5 | 0.53 | 0.11186 | -0.041 | 4.739

## 142. Re 18M Mach 0.25 (2)
BIGFOIL.COM POLAR EXPORT
JWL045
JWL045 9.2/2.7 |  |  |  | Cl Max: | 1.9502 | at alpha= | 17 | deg
XFOIL ncrit=9 |  |  |  | L/D Max: | 154.068 | at alpha= | 7.5 | deg
Re: | 18000000 |  |  | Cd Min: | 0.22719 | at alpha= | -19.5 | deg
Mach: | 0.25 |  |  | Cl=0 at alpha= | -2.676 | deg
|  |  |  | @ Cl=0.1, Cd= | 0.0047134
|  |  |  | @ Cl=0.4, Cd= | 0.0047719
|  |  |  | @ Cl=0.6, Cd= | 0.0055463
alpha (deg) | Cl | Cd | Cm | Cl/Cd
-19.5 | -0.7693 | 0.22719 | 0.0534 | -3.3862
-19 | -0.7545 | 0.21968 | 0.0488 | -3.4345
-18.5 | -0.7388 | 0.21283 | 0.0446 | -3.4713
-17.5 | -0.818 | 0.16623 | 0.02 | -4.9209
-17 | -0.8457 | 0.15077 | 0.011 | -5.6092
-16.5 | -0.89 | 0.13319 | 0.0005 | -6.6822
-16 | -1.0527 | 0.09762 | -0.0245 | -10.7837
-15 | -1.3537 | 0.03278 | -0.0863 | -41.2965
-14.5 | -1.3547 | 0.02492 | -0.0892 | -54.362
-14 | -1.3271 | 0.01937 | -0.089 | -68.5132
-13.5 | -1.2809 | 0.01567 | -0.088 | -81.7422
-13 | -1.2355 | 0.01379 | -0.0843 | -89.5939
-12.5 | -1.1832 | 0.01249 | -0.0813 | -94.7318
-12 | -1.1241 | 0.01146 | -0.0794 | -98.089
-11.5 | -1.0635 | 0.01063 | -0.0779 | -100.047
-11 | -1.0025 | 0.0099 | -0.0766 | -101.2626
-10.5 | -0.9413 | 0.0093 | -0.0754 | -101.2151
-10 | -0.8801 | 0.00874 | -0.0744 | -100.6979
-9.5 | -0.8191 | 0.00822 | -0.0734 | -99.6472
-9 | -0.7586 | 0.00765 | -0.0726 | -99.1634
-8.5 | -0.6982 | 0.00713 | -0.0718 | -97.9243
-8 | -0.6377 | 0.00673 | -0.0711 | -94.7548
-7.5 | -0.5771 | 0.00644 | -0.0706 | -89.6118
-7 | -0.5165 | 0.00619 | -0.0701 | -83.441
-6.5 | -0.4562 | 0.00598 | -0.0698 | -76.2876
-6 | -0.396 | 0.00581 | -0.0694 | -68.1583
-5.5 | -0.3362 | 0.00561 | -0.0692 | -59.9287
-5 | -0.2764 | 0.00543 | -0.0689 | -50.9024
-4.5 | -0.2167 | 0.00526 | -0.0687 | -41.1977
-3.5 | -0.0975 | 0.00506 | -0.0686 | -19.2688
-3 | -0.0382 | 0.00495 | -0.0685 | -7.7172
-2 | 0.0797 | 0.00471 | -0.0684 | 16.9214
-1.5 | 0.1389 | 0.00472 | -0.0684 | 29.428
-1 | 0.1976 | 0.00464 | -0.0684 | 42.5862
-0.5 | 0.2562 | 0.00461 | -0.0684 | 55.5748
0 | 0.3143 | 0.00465 | -0.0683 | 67.5914
0.5 | 0.3726 | 0.00471 | -0.0683 | 79.1083
1 | 0.4301 | 0.00484 | -0.0682 | 88.8636
1.5 | 0.4872 | 0.00504 | -0.068 | 96.6667
2 | 0.5441 | 0.00529 | -0.0677 | 102.8544
2.5 | 0.6008 | 0.00555 | -0.0675 | 108.2523
3 | 0.6578 | 0.00581 | -0.0672 | 113.2186
3.5 | 0.7143 | 0.006 | -0.0669 | 119.05
4 | 0.7713 | 0.00618 | -0.0666 | 124.8058
4.5 | 0.8278 | 0.00642 | -0.0661 | 128.9408
5 | 0.8846 | 0.0066 | -0.0657 | 134.0303
5.5 | 0.9421 | 0.00675 | -0.0653 | 139.5704
6 | 0.9992 | 0.00695 | -0.0648 | 143.7698
6.5 | 1.0535 | 0.007 | -0.0637 | 150.5
7 | 1.1171 | 0.00726 | -0.0645 | 153.8705
7.5 | 1.174 | 0.00762 | -0.0637 | 154.0682
8 | 1.2306 | 0.00805 | -0.0629 | 152.8696
8.5 | 1.2875 | 0.00844 | -0.0621 | 152.5474
9 | 1.3443 | 0.00885 | -0.0611 | 151.8983
9.5 | 1.4006 | 0.00932 | -0.0601 | 150.279
10 | 1.456 | 0.00988 | -0.0588 | 147.3684
10.5 | 1.511 | 0.01048 | -0.0573 | 144.1794
11 | 1.5658 | 0.01107 | -0.0558 | 141.4453
11.5 | 1.6197 | 0.01173 | -0.054 | 138.0818
12 | 1.6714 | 0.01255 | -0.0519 | 133.1793
12.5 | 1.7214 | 0.01346 | -0.0494 | 127.89
13 | 1.7708 | 0.01435 | -0.0468 | 123.4007
13.5 | 1.8171 | 0.01538 | -0.0436 | 118.1469
14 | 1.857 | 0.01662 | -0.0396 | 111.7329
14.5 | 1.884 | 0.0181 | -0.0338 | 104.0884
15 | 1.9056 | 0.02005 | -0.028 | 95.0424
15.5 | 1.9253 | 0.02244 | -0.023 | 85.7977
16 | 1.9413 | 0.02544 | -0.0187 | 76.309
16.5 | 1.9501 | 0.02935 | -0.015 | 66.4429
17 | 1.9502 | 0.0344 | -0.0123 | 56.6919
17.5 | 1.9406 | 0.04083 | -0.0107 | 47.5288
18 | 1.9214 | 0.04884 | -0.0106 | 39.3407
18.5 | 1.895 | 0.05842 | -0.0123 | 32.4375
19 | 1.8603 | 0.06957 | -0.0155 | 26.74
19.5 | 1.8185 | 0.08221 | -0.0202 | 22.1202
20 | 1.7714 | 0.09615 | -0.0262 | 18.4233

## 143. Re 18M Mach 0.50 (1)
BIGFOIL.COM POLAR EXPORT
JWL045
JWL045 9.2/2.7 |  |  |  | Cl Max: | 1.225 | at alpha= | 20 | deg
JavaFoil+Calcfoil stall+Eppler ext transition |  |  |  | L/D Max: | 128.277 | at alpha= | 5.5 | deg
Re: | 18000000 |  |  | Cd Min: | 0.00537 | at alpha= | -1 | deg
Mach: | 0.5 |  |  | Cl=0 at alpha= | -2.5597 | deg
|  |  |  | @ Cl=0.1, Cd= | 0.0054773
|  |  |  | @ Cl=0.4, Cd= | 0.0054853
|  |  |  | @ Cl=0.6, Cd= | 0.0059075
alpha (deg) | Cl | Cd | Cm | Cl/Cd
-20 | -0.922 | 0.16525 | -0.033 | -5.58
-19.5 | -0.897 | 0.15778 | -0.033 | -5.682
-19 | -0.871 | 0.15581 | -0.033 | -5.588
-18.5 | -0.844 | 0.151 | -0.033 | -5.589
-18 | -0.817 | 0.14647 | -0.033 | -5.581
-17.5 | -0.791 | 0.14283 | -0.032 | -5.537
-17 | -0.765 | 0.14069 | -0.032 | -5.437
-16.5 | -0.739 | 0.13211 | -0.032 | -5.595
-16 | -0.713 | 0.13171 | -0.032 | -5.417
-15.5 | -0.69 | 0.11032 | -0.034 | -6.257
-15 | -0.665 | 0.10272 | -0.034 | -6.473
-14.5 | -0.639 | 0.09737 | -0.034 | -6.559
-14 | -0.612 | 0.09163 | -0.034 | -6.683
-13.5 | -0.585 | 0.08795 | -0.033 | -6.649
-13 | -0.558 | 0.08513 | -0.033 | -6.549
-12.5 | -0.53 | 0.08256 | -0.031 | -6.417
-12 | -0.503 | 0.07933 | -0.031 | -6.345
-11.5 | -0.477 | 0.07551 | -0.031 | -6.319
-11 | -0.451 | 0.07692 | -0.032 | -5.864
-10.5 | -0.425 | 0.07145 | -0.032 | -5.944
-10 | -0.398 | 0.06506 | -0.032 | -6.123
-9.5 | -0.373 | 0.05987 | -0.033 | -6.224
-9 | -0.347 | 0.05438 | -0.035 | -6.385
-8.5 | -0.318 | 0.05907 | -0.031 | -5.389
-8 | -0.293 | 0.05102 | -0.034 | -5.746
-7.5 | -0.275 | 0.0374 | -0.044 | -7.346
-7 | -0.294 | 0.00865 | -0.062 | -34.014
-6.5 | -0.262 | 0.00643 | -0.062 | -40.784
-6 | -0.375 | 0.00625 | -0.063 | -59.996
-5.5 | -0.35 | 0.00595 | -0.063 | -58.829
-5 | -0.305 | 0.00577 | -0.064 | -52.791
-4.5 | -0.25 | 0.00556 | -0.064 | -44.897
-4 | -0.189 | 0.00591 | -0.064 | -31.996
-3.5 | -0.125 | 0.00567 | -0.065 | -22.08
-3 | -0.059 | 0.00555 | -0.065 | -10.683
-2.5 | 0.008 | 0.0055 | -0.066 | 1.381
-2 | 0.075 | 0.00547 | -0.066 | 13.737
-1.5 | 0.143 | 0.00549 | -0.066 | 26.006
-1 | 0.211 | 0.00537 | -0.067 | 39.22
-0.5 | 0.278 | 0.00542 | -0.067 | 51.409
0 | 0.346 | 0.00539 | -0.067 | 64.124
0.5 | 0.414 | 0.00551 | -0.068 | 75.113
1 | 0.481 | 0.0056 | -0.068 | 85.977
1.5 | 0.549 | 0.00574 | -0.069 | 95.636
2 | 0.616 | 0.00596 | -0.069 | 103.305
2.5 | 0.683 | 0.00616 | -0.069 | 110.829
3 | 0.749 | 0.00642 | -0.07 | 116.677
3.5 | 0.815 | 0.00673 | -0.07 | 121.052
4 | 0.877 | 0.00709 | -0.071 | 123.756
4.5 | 0.937 | 0.00741 | -0.071 | 126.395
5 | 0.992 | 0.00779 | -0.071 | 127.42
5.5 | 1.041 | 0.00812 | -0.072 | 128.277
6 | 1.08 | 0.00847 | -0.072 | 127.506
6.5 | 1.103 | 0.00896 | -0.072 | 123.193
7 | 1.097 | 0.00953 | -0.073 | 115.066
7.5 | 1.013 | 0.00931 | -0.073 | 108.859
8 | 0.706 | 0.0099 | -0.073 | 71.288
8.5 | 0.737 | 0.01379 | -0.073 | 53.423
9 | 0.76 | 0.01614 | -0.073 | 47.054
9.5 | 0.658 | 0.06172 | -0.044 | 10.667
10 | 0.805 | 0.0194 | -0.071 | 41.489
10.5 | 0.719 | 0.06297 | -0.049 | 11.422
11 | 0.745 | 0.06877 | -0.048 | 10.827
11.5 | 0.782 | 0.0675 | -0.053 | 11.585
12 | 0.798 | 0.0793 | -0.048 | 10.064
12.5 | 0.82 | 0.08131 | -0.046 | 10.086
13 | 0.862 | 0.0772 | -0.053 | 11.171
13.5 | 0.876 | 0.09384 | -0.047 | 9.334
14 | 0.909 | 0.09459 | -0.051 | 9.613
14.5 | 0.94 | 0.09741 | -0.052 | 9.649
15 | 0.964 | 0.10626 | -0.051 | 9.069
15.5 | 0.977 | 0.13053 | -0.046 | 7.488
16 | 1.006 | 0.13508 | -0.047 | 7.445
16.5 | 1.035 | 0.13709 | -0.049 | 7.549
17 | 1.063 | 0.14025 | -0.05 | 7.581
17.5 | 1.093 | 0.14419 | -0.052 | 7.583
18 | 1.122 | 0.14853 | -0.053 | 7.555
18.5 | 1.148 | 0.15839 | -0.053 | 7.247
19 | 1.168 | 0.1814 | -0.051 | 6.436
19.5 | 1.196 | 0.18307 | -0.052 | 6.533
20 | 1.225 | 0.18752 | -0.053 | 6.531

## 144. Re 18M Mach 0.50 (2)
BIGFOIL.COM POLAR EXPORT
JWL045
JWL045 9.2/2.7 |  |  |  | Cl Max: | 1.4043 | at alpha= | 7.5 | deg
XFOIL ncrit=9 |  |  |  | L/D Max: | 155.687 | at alpha= | 7.5 | deg
Re: | 18000000 |  |  | Cd Min: | 0.00902 | at alpha= | 7.5 | deg
Mach: | 0.5 |  |  | Cl=0 at alpha= | -99 | deg
|  |  |  | @ Cl=0.1, Cd= | 0.00464
|  |  |  | @ Cl=0.4, Cd= | 0.0047091
|  |  |  | @ Cl=0.6, Cd= | 0.0052884
alpha (deg) | Cl | Cd | Cm | Cl/Cd
0 | 0.3586 | 0.00464 | -0.0768 | 77.2845
0.5 | 0.4245 | 0.00475 | -0.0766 | 89.3684
1 | 0.4907 | 0.00481 | -0.0763 | 102.0166
1.5 | 0.5555 | 0.00506 | -0.0758 | 109.7826
2 | 0.6198 | 0.00539 | -0.0752 | 114.9907
2.5 | 0.6845 | 0.00574 | -0.0745 | 119.2509
3 | 0.75 | 0.00602 | -0.0738 | 124.5847
3.5 | 0.8145 | 0.00637 | -0.0727 | 127.865
4 | 0.8803 | 0.00669 | -0.0716 | 131.5845
4.5 | 0.9467 | 0.00696 | -0.0703 | 136.0201
5 | 1.015 | 0.00714 | -0.069 | 142.1569
5.5 | 1.0837 | 0.0074 | -0.0674 | 146.4459
6.5 | 1.2255 | 0.0079 | -0.0635 | 155.1266
7 | 1.2959 | 0.00846 | -0.0605 | 153.1797
7.5 | 1.4043 | 0.00902 | -0.0505 | 155.6874

## 145. Re 20M Mach 0.00 (1)
BIGFOIL.COM POLAR EXPORT
JWL045
JWL045 9.2/2.7 |  |  |  | Cl Max: | 1.326 | at alpha= | 12 | deg
JavaFoil+Calcfoil stall+Eppler ext transition |  |  |  | L/D Max: | 127.851 | at alpha= | 12 | deg
Re: | 20000000 |  |  | Cd Min: | 0.00531 | at alpha= | -1 | deg
Mach: | 0 |  |  | Cl=0 at alpha= | -2.5593 | deg
|  |  |  | @ Cl=0.1, Cd= | 0.0056151
|  |  |  | @ Cl=0.4, Cd= | 0.005949
|  |  |  | @ Cl=0.6, Cd= | 0.0064805
alpha (deg) | Cl | Cd | Cm | Cl/Cd
-16 | -0.579 | 0.09417 | -0.032 | -6.153
-15.5 | -0.598 | 0.08852 | -0.032 | -6.75
-15 | -0.611 | 0.08421 | -0.032 | -7.258
-14.5 | -0.619 | 0.07971 | -0.033 | -7.768
-14 | -0.629 | 0.071 | -0.035 | -8.864
-13.5 | -0.636 | 0.06466 | -0.036 | -9.833
-13 | -0.643 | 0.0564 | -0.037 | -11.4
-12.5 | -0.653 | 0.0451 | -0.04 | -14.479
-12 | -0.669 | 0.03101 | -0.043 | -21.576
-11.5 | -0.692 | 0.0174 | -0.047 | -39.801
-11 | -0.72 | 0.00965 | -0.051 | -74.653
-10.5 | -0.709 | 0.00879 | -0.051 | -80.608
-10 | -0.688 | 0.00683 | -0.052 | -100.837
-9.5 | -0.663 | 0.00656 | -0.052 | -101.049
-9 | -0.633 | 0.00633 | -0.052 | -100.012
-8.5 | -0.6 | 0.00616 | -0.053 | -97.454
-8 | -0.563 | 0.00602 | -0.053 | -93.478
-7.5 | -0.522 | 0.00583 | -0.053 | -89.481
-7 | -0.478 | 0.00574 | -0.054 | -83.283
-6.5 | -0.431 | 0.00563 | -0.054 | -76.639
-6 | -0.382 | 0.00554 | -0.054 | -69.033
-5.5 | -0.331 | 0.00591 | -0.055 | -55.935
-5 | -0.277 | 0.00579 | -0.055 | -47.937
-4.5 | -0.223 | 0.00573 | -0.055 | -38.803
-4 | -0.166 | 0.00566 | -0.056 | -29.418
-3.5 | -0.109 | 0.00544 | -0.056 | -20.116
-3 | -0.052 | 0.00541 | -0.056 | -9.554
-2.5 | 0.007 | 0.0054 | -0.057 | 1.221
-2 | 0.065 | 0.00536 | -0.057 | 12.149
-1.5 | 0.124 | 0.00579 | -0.057 | 21.391
-1 | 0.183 | 0.00531 | -0.058 | 34.37
-0.5 | 0.241 | 0.00575 | -0.058 | 41.951
0 | 0.3 | 0.00579 | -0.058 | 51.795
0.5 | 0.359 | 0.00585 | -0.059 | 61.278
1 | 0.417 | 0.00599 | -0.059 | 69.685
1.5 | 0.476 | 0.00611 | -0.059 | 77.852
2 | 0.534 | 0.00629 | -0.06 | 84.963
2.5 | 0.593 | 0.00646 | -0.06 | 91.797
3 | 0.651 | 0.00663 | -0.06 | 98.092
3.5 | 0.708 | 0.00685 | -0.061 | 103.405
4 | 0.764 | 0.00718 | -0.061 | 106.476
4.5 | 0.819 | 0.00738 | -0.061 | 111.093
5 | 0.873 | 0.0077 | -0.062 | 113.387
5.5 | 0.926 | 0.00791 | -0.062 | 117.064
6 | 0.976 | 0.00811 | -0.062 | 120.396
6.5 | 1.025 | 0.00835 | -0.063 | 122.732
7 | 1.07 | 0.00856 | -0.063 | 125.008
7.5 | 1.113 | 0.00884 | -0.063 | 125.98
8 | 1.153 | 0.00914 | -0.064 | 126.197
8.5 | 1.19 | 0.00951 | -0.064 | 125.12
9 | 1.222 | 0.00983 | -0.064 | 124.362
9.5 | 1.251 | 0.01025 | -0.065 | 122.021
10 | 1.276 | 0.01071 | -0.065 | 119.157
10.5 | 1.296 | 0.01117 | -0.065 | 116.029
11 | 1.312 | 0.01146 | -0.066 | 114.486
11.5 | 1.323 | 0.01208 | -0.066 | 109.502
12 | 1.326 | 0.01037 | -0.066 | 127.851
12.5 | 1.32 | 0.01326 | -0.066 | 99.539
13 | 1.299 | 0.01406 | -0.066 | 92.397
13.5 | 1.272 | 0.01495 | -0.066 | 85.09
14 | 1.238 | 0.01611 | -0.066 | 76.88
14.5 | 1.199 | 0.01767 | -0.066 | 67.825
15 | 1.151 | 0.02056 | -0.065 | 55.967
15.5 | 1.09 | 0.02691 | -0.064 | 40.519
16 | 1.018 | 0.03971 | -0.061 | 25.647
16.5 | 0.959 | 0.05177 | -0.059 | 18.517
17 | 0.867 | 0.09192 | -0.051 | 9.433

## 146. Re 20M Mach 0.00 (2)
BIGFOIL.COM POLAR EXPORT
JWL045
JWL045 9.2/2.7 |  |  |  | Cl Max: | 2.0619 | at alpha= | 20 | deg
XFOIL ncrit=9 |  |  |  | L/D Max: | 157.057 | at alpha= | 7.5 | deg
Re: | 20000000 |  |  | Cd Min: | 0.03557 | at alpha= | 20 | deg
Mach: | 0 |  |  | Cl=0 at alpha= | -2.6764 | deg
|  |  |  | @ Cl=0.1, Cd= | 0.0046741
|  |  |  | @ Cl=0.4, Cd= | 0.0048349
|  |  |  | @ Cl=0.6, Cd= | 0.0055848
alpha (deg) | Cl | Cd | Cm | Cl/Cd
-20 | -1.7827 | 0.02522 | -0.075 | -70.686
-19.5 | -1.7544 | 0.02312 | -0.074 | -75.8824
-19 | -1.7193 | 0.02138 | -0.0731 | -80.4163
-18.5 | -1.6801 | 0.01988 | -0.0724 | -84.5121
-18 | -1.6381 | 0.01854 | -0.0717 | -88.3549
-17.5 | -1.5938 | 0.01734 | -0.0711 | -91.9146
-17 | -1.548 | 0.01625 | -0.0706 | -95.2615
-16.5 | -1.5009 | 0.01525 | -0.0701 | -98.4197
-16 | -1.4536 | 0.01422 | -0.0695 | -102.2222
-15.5 | -1.4058 | 0.01323 | -0.0689 | -106.2585
-15 | -1.3511 | 0.01229 | -0.0696 | -109.9349
-14.5 | -1.2962 | 0.01148 | -0.0702 | -112.9094
-14 | -1.2463 | 0.01085 | -0.0694 | -114.8664
-13.5 | -1.2011 | 0.01032 | -0.0675 | -116.3857
-13 | -1.1522 | 0.00985 | -0.0663 | -116.9746
-12.5 | -1.0994 | 0.00943 | -0.0659 | -116.5854
-12 | -1.0455 | 0.00902 | -0.0657 | -115.9091
-11.5 | -0.9912 | 0.00864 | -0.0656 | -114.7222
-11 | -0.9364 | 0.00826 | -0.0655 | -113.3656
-10.5 | -0.8814 | 0.0079 | -0.0655 | -111.5696
-10 | -0.826 | 0.00757 | -0.0654 | -109.1149
-9.5 | -0.7705 | 0.00724 | -0.0654 | -106.4227
-9 | -0.7151 | 0.00682 | -0.0653 | -104.8534
-8.5 | -0.6592 | 0.00651 | -0.0653 | -101.2596
-8 | -0.603 | 0.00628 | -0.0654 | -96.0191
-7.5 | -0.5466 | 0.00608 | -0.0654 | -89.9013
-6 | -0.3771 | 0.0056 | -0.0655 | -67.3393
-5.5 | -0.3204 | 0.00544 | -0.0656 | -58.8971
-5 | -0.2638 | 0.00528 | -0.0656 | -49.9621
-3.5 | -0.0933 | 0.00498 | -0.0658 | -18.7349
-3 | -0.0365 | 0.00487 | -0.0659 | -7.4949
-2.5 | 0.0199 | 0.00472 | -0.0659 | 4.2161
-2 | 0.0768 | 0.00467 | -0.0659 | 16.4454
-1.5 | 0.1336 | 0.00468 | -0.066 | 28.547
-1 | 0.1902 | 0.00462 | -0.066 | 41.1688
-0.5 | 0.2465 | 0.00461 | -0.0661 | 53.4707
0 | 0.3024 | 0.00466 | -0.066 | 64.8927
0.5 | 0.3587 | 0.0047 | -0.066 | 76.3191
1 | 0.4138 | 0.00488 | -0.0659 | 84.7951
1.5 | 0.469 | 0.00506 | -0.0658 | 92.6877
2.5 | 0.5791 | 0.00547 | -0.0655 | 105.8684
3 | 0.6337 | 0.00577 | -0.0653 | 109.8267
3.5 | 0.6884 | 0.0059 | -0.0652 | 116.678
4 | 0.7432 | 0.00606 | -0.0651 | 122.6403
4.5 | 0.7978 | 0.00625 | -0.0649 | 127.648
5 | 0.8519 | 0.00644 | -0.0647 | 132.2826
5.5 | 0.9066 | 0.00657 | -0.0645 | 137.9909
6 | 0.961 | 0.00672 | -0.0644 | 143.006
6.5 | 1.0152 | 0.0069 | -0.0642 | 147.1304
7 | 1.0714 | 0.00688 | -0.0645 | 155.7267
7.5 | 1.1261 | 0.00717 | -0.0644 | 157.0572
8 | 1.1793 | 0.00753 | -0.0641 | 156.6135
8.5 | 1.2324 | 0.00789 | -0.0638 | 156.1977
9 | 1.2854 | 0.00822 | -0.0635 | 156.3747
9.5 | 1.3382 | 0.00858 | -0.0632 | 155.9674
10 | 1.3904 | 0.00896 | -0.0628 | 155.1786
10.5 | 1.4416 | 0.00942 | -0.0623 | 153.0361
11 | 1.4921 | 0.00993 | -0.0618 | 150.2618
11.5 | 1.5424 | 0.01041 | -0.0612 | 148.1652
12 | 1.5922 | 0.0109 | -0.0605 | 146.0734
12.5 | 1.6411 | 0.01143 | -0.0598 | 143.5783
13 | 1.6884 | 0.01205 | -0.0589 | 140.1162
13.5 | 1.7339 | 0.01277 | -0.0577 | 135.7792
14 | 1.7784 | 0.01351 | -0.0564 | 131.6358
14.5 | 1.8223 | 0.01421 | -0.055 | 128.2407
15 | 1.8643 | 0.01496 | -0.0534 | 124.619
15.5 | 1.9039 | 0.01579 | -0.0515 | 120.5763
16 | 1.9385 | 0.01673 | -0.0488 | 115.8697
16.5 | 1.9625 | 0.01787 | -0.0445 | 109.8209
17 | 1.9827 | 0.01933 | -0.0402 | 102.5711
17.5 | 2.0015 | 0.02106 | -0.0363 | 95.038
18 | 2.0181 | 0.02316 | -0.0329 | 87.1373
18.5 | 2.0337 | 0.02555 | -0.03 | 79.5969
19 | 2.047 | 0.02833 | -0.0276 | 72.2556
19.5 | 2.0565 | 0.03163 | -0.0255 | 65.0174
20 | 2.0619 | 0.03557 | -0.0239 | 57.9674

## 147. Re 20M Mach 0.10 (1)
BIGFOIL.COM POLAR EXPORT
JWL045
JWL045 9.2/2.7 |  |  |  | Cl Max: | 1.314 | at alpha= | 11.5 | deg
JavaFoil+Calcfoil stall+Eppler ext transition |  |  |  | L/D Max: | 125.841 | at alpha= | 7.5 | deg
Re: | 20000000 |  |  | Cd Min: | 0.00531 | at alpha= | -1 | deg
Mach: | 0.1 |  |  | Cl=0 at alpha= | -2.5593 | deg
|  |  |  | @ Cl=0.1, Cd= | 0.0053859
|  |  |  | @ Cl=0.4, Cd= | 0.0059414
|  |  |  | @ Cl=0.6, Cd= | 0.0064817
alpha (deg) | Cl | Cd | Cm | Cl/Cd
-15.5 | -0.563 | 0.09048 | -0.032 | -6.227
-15 | -0.581 | 0.08486 | -0.033 | -6.849
-14.5 | -0.591 | 0.08148 | -0.033 | -7.256
-14 | -0.604 | 0.07299 | -0.034 | -8.273
-13.5 | -0.612 | 0.06722 | -0.035 | -9.111
-13 | -0.62 | 0.06083 | -0.036 | -10.189
-12.5 | -0.628 | 0.0522 | -0.038 | -12.027
-12 | -0.641 | 0.03917 | -0.041 | -16.374
-11.5 | -0.658 | 0.02607 | -0.045 | -25.238
-11 | -0.682 | 0.01399 | -0.049 | -48.723
-10.5 | -0.701 | 0.00902 | -0.052 | -77.751
-10 | -0.683 | 0.00655 | -0.052 | -104.24
-9.5 | -0.659 | 0.00662 | -0.052 | -99.686
-9 | -0.631 | 0.00639 | -0.053 | -98.745
-8.5 | -0.599 | 0.00618 | -0.053 | -96.969
-8 | -0.563 | 0.00604 | -0.053 | -93.119
-7.5 | -0.523 | 0.00586 | -0.054 | -89.248
-7 | -0.479 | 0.00575 | -0.054 | -83.37
-6.5 | -0.433 | 0.00564 | -0.054 | -76.775
-6 | -0.384 | 0.00552 | -0.055 | -69.439
-5.5 | -0.332 | 0.00596 | -0.055 | -55.693
-5 | -0.279 | 0.00583 | -0.055 | -47.773
-4.5 | -0.224 | 0.00573 | -0.056 | -39.039
-4 | -0.167 | 0.00565 | -0.056 | -29.607
-3.5 | -0.11 | 0.00542 | -0.056 | -20.268
-3 | -0.052 | 0.00539 | -0.057 | -9.626
-2.5 | 0.007 | 0.00539 | -0.057 | 1.23
-2 | 0.065 | 0.00538 | -0.057 | 12.176
-1.5 | 0.124 | 0.00539 | -0.058 | 23.089
-1 | 0.183 | 0.00531 | -0.058 | 34.571
-0.5 | 0.243 | 0.00577 | -0.058 | 42.024
0 | 0.302 | 0.00581 | -0.059 | 51.885
0.5 | 0.36 | 0.00586 | -0.059 | 61.471
1 | 0.419 | 0.00598 | -0.059 | 70.111
1.5 | 0.478 | 0.00611 | -0.06 | 78.322
2 | 0.537 | 0.00629 | -0.06 | 85.348
2.5 | 0.596 | 0.00647 | -0.06 | 92.098
3 | 0.654 | 0.00664 | -0.061 | 98.493
3.5 | 0.711 | 0.00688 | -0.061 | 103.412
4 | 0.768 | 0.00719 | -0.061 | 106.87
4.5 | 0.823 | 0.00738 | -0.062 | 111.522
5 | 0.877 | 0.00771 | -0.062 | 113.736
5.5 | 0.93 | 0.00797 | -0.062 | 116.741
6 | 0.98 | 0.00817 | -0.063 | 120.063
6.5 | 1.029 | 0.00837 | -0.063 | 122.959
7 | 1.074 | 0.00863 | -0.063 | 124.463
7.5 | 1.117 | 0.00888 | -0.064 | 125.841
8 | 1.156 | 0.00922 | -0.064 | 125.4
8.5 | 1.192 | 0.00956 | -0.064 | 124.621
9 | 1.223 | 0.00995 | -0.065 | 122.977
9.5 | 1.251 | 0.01038 | -0.065 | 120.485
10 | 1.274 | 0.01081 | -0.065 | 117.863
10.5 | 1.292 | 0.01131 | -0.066 | 114.184
11 | 1.305 | 0.01163 | -0.066 | 112.191
11.5 | 1.314 | 0.01233 | -0.066 | 106.575
12 | 1.313 | 0.01055 | -0.066 | 124.429
12.5 | 1.303 | 0.01352 | -0.066 | 96.362
13 | 1.277 | 0.01439 | -0.067 | 88.741
13.5 | 1.244 | 0.01536 | -0.067 | 81.012
14 | 1.204 | 0.01667 | -0.066 | 72.224
14.5 | 1.156 | 0.0189 | -0.066 | 61.167
15 | 1.095 | 0.02405 | -0.065 | 45.506
15.5 | 1.022 | 0.03417 | -0.063 | 29.919
16 | 0.936 | 0.05612 | -0.058 | 16.686
16.5 | 0.854 | 0.08711 | -0.051 | 9.805

## 148. Re 20M Mach 0.10 (2)
BIGFOIL.COM POLAR EXPORT
JWL045
JWL045 9.2/2.7 |  |  |  | Cl Max: | 2.0489 | at alpha= | 20 | deg
XFOIL ncrit=9 |  |  |  | L/D Max: | 156.994 | at alpha= | 7.5 | deg
Re: | 20000000 |  |  | Cd Min: | 0.04011 | at alpha= | 20 | deg
Mach: | 0.1 |  |  | Cl=0 at alpha= | -2.6761 | deg
|  |  |  | @ Cl=0.1, Cd= | 0.004674
|  |  |  | @ Cl=0.4, Cd= | 0.0048303
|  |  |  | @ Cl=0.6, Cd= | 0.0055656
alpha (deg) | Cl | Cd | Cm | Cl/Cd
-20 | -1.7207 | 0.03549 | -0.0748 | -48.4841
-19.5 | -1.7447 | 0.02736 | -0.0806 | -63.7683
-19 | -1.7272 | 0.02454 | -0.0789 | -70.383
-18.5 | -1.6942 | 0.02237 | -0.0778 | -75.7354
-18 | -1.6553 | 0.02055 | -0.0768 | -80.5499
-17.5 | -1.6126 | 0.01899 | -0.0759 | -84.9184
-17 | -1.5673 | 0.01762 | -0.075 | -88.9501
-16.5 | -1.5201 | 0.01639 | -0.0742 | -92.7456
-16 | -1.4716 | 0.01528 | -0.0734 | -96.3089
-15.5 | -1.4223 | 0.01428 | -0.0725 | -99.6008
-15 | -1.3682 | 0.01316 | -0.0727 | -103.9666
-14.5 | -1.3125 | 0.01215 | -0.073 | -108.0247
-14 | -1.2616 | 0.01132 | -0.0721 | -111.4488
-13.5 | -1.2152 | 0.01068 | -0.0701 | -113.7828
-13 | -1.166 | 0.01016 | -0.0685 | -114.7638
-12.5 | -1.1123 | 0.00969 | -0.0679 | -114.7884
-12 | -1.0574 | 0.00924 | -0.0676 | -114.4372
-11.5 | -1.002 | 0.00883 | -0.0673 | -113.4768
-11 | -0.9463 | 0.00841 | -0.067 | -112.5208
-10.5 | -0.8904 | 0.00804 | -0.0668 | -110.7463
-10 | -0.8342 | 0.00768 | -0.0667 | -108.6198
-9.5 | -0.7778 | 0.00733 | -0.0665 | -106.1119
-9 | -0.7216 | 0.00692 | -0.0664 | -104.2775
-8.5 | -0.6651 | 0.00657 | -0.0662 | -101.2329
-8 | -0.6083 | 0.00632 | -0.0662 | -96.25
-7.5 | -0.5513 | 0.00611 | -0.0661 | -90.2291
-7 | -0.4942 | 0.00593 | -0.0661 | -83.339
-6.5 | -0.4371 | 0.00576 | -0.0661 | -75.8854
-6 | -0.38 | 0.00562 | -0.0661 | -67.6157
-5.5 | -0.3229 | 0.00545 | -0.0661 | -59.2477
-5 | -0.2658 | 0.00529 | -0.0661 | -50.2457
-4.5 | -0.2085 | 0.00516 | -0.0661 | -40.407
-4 | -0.1512 | 0.00507 | -0.0662 | -29.8225
-3.5 | -0.094 | 0.00499 | -0.0662 | -18.8377
-3 | -0.0368 | 0.00488 | -0.0663 | -7.541
-2.5 | 0.02 | 0.00472 | -0.0662 | 4.2373
-2 | 0.0772 | 0.00467 | -0.0663 | 16.531
-1.5 | 0.1344 | 0.00468 | -0.0664 | 28.7179
-1 | 0.1913 | 0.00463 | -0.0664 | 41.3175
-0.5 | 0.248 | 0.0046 | -0.0664 | 53.913
0 | 0.3042 | 0.00466 | -0.0664 | 65.279
0.5 | 0.3608 | 0.00471 | -0.0664 | 76.603
1 | 0.4162 | 0.00488 | -0.0662 | 85.2869
1.5 | 0.4718 | 0.00506 | -0.0661 | 93.2411
2.5 | 0.5825 | 0.00547 | -0.0658 | 106.4899
3 | 0.6374 | 0.00577 | -0.0656 | 110.4679
4 | 0.7477 | 0.00607 | -0.0653 | 123.1796
4.5 | 0.8026 | 0.00627 | -0.0651 | 128.0064
5 | 0.8571 | 0.00646 | -0.0649 | 132.678
5.5 | 0.9122 | 0.00659 | -0.0647 | 138.4219
6 | 0.967 | 0.00674 | -0.0645 | 143.4718
7 | 1.0786 | 0.00692 | -0.0645 | 155.8671
7.5 | 1.1335 | 0.00722 | -0.0644 | 156.9945
8 | 1.1872 | 0.00758 | -0.064 | 156.6227
9 | 1.2946 | 0.00829 | -0.0632 | 156.1641
9.5 | 1.3479 | 0.00866 | -0.0628 | 155.6467
10 | 1.4006 | 0.00906 | -0.0623 | 154.5916
10.5 | 1.4523 | 0.00956 | -0.0617 | 151.9142
11 | 1.5035 | 0.01007 | -0.061 | 149.3049
11.5 | 1.5546 | 0.01056 | -0.0603 | 147.2159
12 | 1.6049 | 0.01107 | -0.0595 | 144.9774
12.5 | 1.6542 | 0.01164 | -0.0585 | 142.1134
13 | 1.7013 | 0.01237 | -0.0573 | 137.5344
13.5 | 1.7473 | 0.01312 | -0.0559 | 133.1784
14 | 1.7928 | 0.01383 | -0.0544 | 129.6312
14.5 | 1.8367 | 0.01459 | -0.0527 | 125.8876
15 | 1.8782 | 0.01543 | -0.0507 | 121.7239
15.5 | 1.9158 | 0.01641 | -0.0482 | 116.7459
16 | 1.9419 | 0.01759 | -0.0438 | 110.398
16.5 | 1.9631 | 0.01902 | -0.0392 | 103.2124
17 | 1.983 | 0.02074 | -0.0351 | 95.6123
17.5 | 2.002 | 0.02274 | -0.0315 | 88.0387
18 | 2.0191 | 0.02509 | -0.0284 | 80.4743
18.5 | 2.0332 | 0.02789 | -0.0257 | 72.9007
19 | 2.0431 | 0.03127 | -0.0234 | 65.3374
19.5 | 2.0488 | 0.03531 | -0.0216 | 58.0232
20 | 2.0489 | 0.04011 | -0.0204 | 51.082

## 149. Re 20M Mach 0.25 (1)
BIGFOIL.COM POLAR EXPORT
JWL045
JWL045 9.2/2.7 |  |  |  | Cl Max: | 1.251 | at alpha= | 10.5 | deg
JavaFoil+Calcfoil stall+Eppler ext transition |  |  |  | L/D Max: | 123.002 | at alpha= | 7.5 | deg
Re: | 20000000 |  |  | Cd Min: | 0.00532 | at alpha= | -1 | deg
Mach: | 0.25 |  |  | Cl=0 at alpha= | -2.5583 | deg
|  |  |  | @ Cl=0.1, Cd= | 0.00539
|  |  |  | @ Cl=0.4, Cd= | 0.0059439
|  |  |  | @ Cl=0.6, Cd= | 0.11065
alpha (deg) | Cl | Cd | Cm | Cl/Cd
-14.5 | -0.343 | 0.0887 | -0.032 | -3.871
-14 | -0.383 | 0.08365 | -0.032 | -4.578
-13.5 | -0.419 | 0.07757 | -0.033 | -5.406
-13 | -0.452 | 0.071 | -0.034 | -6.367
-12.5 | -0.481 | 0.06483 | -0.035 | -7.413
-12 | -0.504 | 0.059 | -0.037 | -8.547
-11.5 | -0.521 | 0.05547 | -0.037 | -9.389
-11 | -0.536 | 0.04874 | -0.039 | -10.988
-10.5 | -0.551 | 0.03844 | -0.042 | -14.331
-10 | -0.601 | 0.01413 | -0.05 | -42.547
-9.5 | -0.626 | 0.00882 | -0.054 | -70.964
-9 | -0.61 | 0.00671 | -0.054 | -90.933
-8.5 | -0.587 | 0.00642 | -0.055 | -91.436
-8 | -0.558 | 0.00622 | -0.055 | -89.708
-7.5 | -0.522 | 0.00602 | -0.055 | -86.718
-7 | -0.482 | 0.00587 | -0.056 | -82.254
-6.5 | -0.438 | 0.00572 | -0.056 | -76.56
-6 | -0.39 | 0.0056 | -0.056 | -69.666
-5.5 | -0.339 | 0.00602 | -0.057 | -56.252
-5 | -0.285 | 0.00588 | -0.057 | -48.402
-4.5 | -0.229 | 0.00577 | -0.057 | -39.695
-4 | -0.171 | 0.00568 | -0.058 | -30.194
-3.5 | -0.113 | 0.00547 | -0.058 | -20.62
-3 | -0.053 | 0.00543 | -0.058 | -9.814
-2.5 | 0.007 | 0.0054 | -0.059 | 1.261
-2 | 0.067 | 0.00539 | -0.059 | 12.486
-1.5 | 0.128 | 0.00539 | -0.059 | 23.731
-1 | 0.188 | 0.00532 | -0.06 | 35.425
-0.5 | 0.249 | 0.00534 | -0.06 | 46.702
0 | 0.31 | 0.00538 | -0.06 | 57.554
0.5 | 0.37 | 0.00588 | -0.061 | 62.995
1 | 0.431 | 0.00601 | -0.061 | 71.702
1.5 | 0.491 | 0.00616 | -0.061 | 79.78
2 | 0.552 | 0.00634 | -0.062 | 86.984
2.5 | 0.612 | 0.00654 | -0.062 | 93.615
3 | 0.672 | 0.00674 | -0.062 | 99.696
3.5 | 0.731 | 0.00696 | -0.063 | 105.048
4 | 0.789 | 0.00729 | -0.063 | 108.112
4.5 | 0.845 | 0.00755 | -0.063 | 111.965
5 | 0.9 | 0.00788 | -0.064 | 114.235
5.5 | 0.953 | 0.0081 | -0.064 | 117.572
6 | 1.003 | 0.00839 | -0.064 | 119.61
6.5 | 1.05 | 0.00865 | -0.065 | 121.487
7 | 1.094 | 0.0089 | -0.065 | 122.906
7.5 | 1.134 | 0.00922 | -0.065 | 123.002
8 | 1.169 | 0.00961 | -0.066 | 121.576
8.5 | 1.199 | 0.01001 | -0.066 | 119.79
9 | 1.222 | 0.01049 | -0.066 | 116.459
9.5 | 1.239 | 0.01102 | -0.067 | 112.478
10 | 1.249 | 0.01161 | -0.067 | 107.609
10.5 | 1.251 | 0.01228 | -0.067 | 101.928
11 | 1.242 | 0.01031 | -0.068 | 120.388
11.5 | 1.225 | 0.01343 | -0.068 | 91.192
12 | 1.199 | 0.01428 | -0.068 | 83.937
12.5 | 1.152 | 0.01578 | -0.068 | 72.987
13 | 1.08 | 0.01743 | -0.067 | 61.973
13.5 | 0.995 | 0.0201 | -0.067 | 49.535
14 | 0.859 | 0.03896 | -0.061 | 22.05
14.5 | 0.703 | 0.09152 | -0.045 | 7.686
15 | 0.618 | 0.10175 | -0.043 | 6.075
15.5 | 0.531 | 0.11065 | -0.041 | 4.795

## 150. Re 20M Mach 0.25 (2)
BIGFOIL.COM POLAR EXPORT
JWL045
JWL045 9.2/2.7 |  |  |  | Cl Max: | 1.9683 | at alpha= | 17 | deg
XFOIL ncrit=9 |  |  |  | L/D Max: | 156.816 | at alpha= | 7 | deg
Re: | 20000000 |  |  | Cd Min: | 0.24057 | at alpha= | -20 | deg
Mach: | 0.25 |  |  | Cl=0 at alpha= | -2.6721 | deg
|  |  |  | @ Cl=0.1, Cd= | 0.00468
|  |  |  | @ Cl=0.4, Cd= | 0.0047823
|  |  |  | @ Cl=0.6, Cd= | 0.005516
alpha (deg) | Cl | Cd | Cm | Cl/Cd
-20 | -0.7746 | 0.24057 | 0.0601 | -3.2199
-19.5 | -0.7705 | 0.2267 | 0.0533 | -3.3988
-19 | -0.7558 | 0.21919 | 0.0486 | -3.4482
-18.5 | -0.7403 | 0.21225 | 0.0444 | -3.4879
-18 | -0.7997 | 0.18096 | 0.0286 | -4.4192
-17.5 | -0.8215 | 0.16547 | 0.0196 | -4.9646
-17 | -0.8516 | 0.14954 | 0.0102 | -5.6948
-16 | -1.077 | 0.09408 | -0.0274 | -11.4477
-15.5 | -1.317 | 0.05323 | -0.0614 | -24.7417
-15 | -1.382 | 0.02946 | -0.0891 | -46.9111
-14.5 | -1.3711 | 0.02279 | -0.09 | -60.1624
-14 | -1.3291 | 0.01854 | -0.0898 | -71.6882
-13.5 | -1.2876 | 0.01518 | -0.0874 | -84.8221
-13 | -1.244 | 0.01334 | -0.0832 | -93.2534
-12.5 | -1.187 | 0.01204 | -0.081 | -98.588
-12 | -1.1268 | 0.01107 | -0.0793 | -101.7886
-11.5 | -1.0657 | 0.01029 | -0.0778 | -103.5666
-11 | -1.0043 | 0.00961 | -0.0765 | -104.5057
-10.5 | -0.9429 | 0.00903 | -0.0753 | -104.4186
-10 | -0.8815 | 0.0085 | -0.0743 | -103.7059
-9 | -0.7593 | 0.00758 | -0.0725 | -100.1715
-8.5 | -0.6989 | 0.00703 | -0.0717 | -99.4168
-8 | -0.6383 | 0.00662 | -0.071 | -96.4199
-7.5 | -0.5777 | 0.00632 | -0.0705 | -91.4082
-7 | -0.5172 | 0.00609 | -0.0701 | -84.9261
-6.5 | -0.4568 | 0.00589 | -0.0697 | -77.5552
-6 | -0.3967 | 0.00573 | -0.0694 | -69.2321
-5.5 | -0.3366 | 0.00556 | -0.0691 | -60.5396
-5 | -0.2769 | 0.00538 | -0.0689 | -51.4684
-4.5 | -0.2171 | 0.00521 | -0.0687 | -41.6699
-4 | -0.1575 | 0.0051 | -0.0686 | -30.8824
-3.5 | -0.0979 | 0.00502 | -0.0685 | -19.502
-3 | -0.0385 | 0.00491 | -0.0685 | -7.8411
-2.5 | 0.0202 | 0.00472 | -0.0684 | 4.2797
-2 | 0.0794 | 0.00468 | -0.0684 | 16.9658
-1.5 | 0.1386 | 0.00468 | -0.0684 | 29.6154
-1 | 0.1975 | 0.00463 | -0.0684 | 42.6566
-0.5 | 0.256 | 0.0046 | -0.0684 | 55.6522
0 | 0.314 | 0.00467 | -0.0683 | 67.2377
0.5 | 0.3724 | 0.00471 | -0.0683 | 79.0658
1 | 0.4297 | 0.00486 | -0.0681 | 88.4156
1.5 | 0.487 | 0.00505 | -0.0679 | 96.4356
2 | 0.544 | 0.00531 | -0.0677 | 102.4482
2.5 | 0.6011 | 0.00552 | -0.0675 | 108.8949
3 | 0.6579 | 0.00582 | -0.0672 | 113.0412
3.5 | 0.7148 | 0.00599 | -0.0669 | 119.3322
4 | 0.7722 | 0.00615 | -0.0667 | 125.561
4.5 | 0.8287 | 0.00642 | -0.0662 | 129.081
5 | 0.8858 | 0.00658 | -0.0659 | 134.6201
5.5 | 0.9434 | 0.00671 | -0.0655 | 140.5961
6 | 1.0006 | 0.0069 | -0.0651 | 145.0145
6.5 | 1.0581 | 0.00708 | -0.0646 | 149.4492
7 | 1.1181 | 0.00713 | -0.0646 | 156.8163
7.5 | 1.175 | 0.0075 | -0.0639 | 156.6667
8 | 1.2318 | 0.0079 | -0.0631 | 155.9241
8.5 | 1.2889 | 0.00828 | -0.0623 | 155.6643
9 | 1.3459 | 0.00868 | -0.0614 | 155.0576
9.5 | 1.4023 | 0.00915 | -0.0603 | 153.2568
10 | 1.4578 | 0.00971 | -0.059 | 150.1339
10.5 | 1.5133 | 0.01027 | -0.0577 | 147.3515
11 | 1.5684 | 0.01084 | -0.0562 | 144.6863
11.5 | 1.6224 | 0.0115 | -0.0544 | 141.0783
12 | 1.6742 | 0.01232 | -0.0523 | 135.8929
12.5 | 1.7254 | 0.01316 | -0.0499 | 131.1094
13 | 1.7754 | 0.01403 | -0.0473 | 126.5431
13.5 | 1.8223 | 0.01505 | -0.0443 | 121.0831
14 | 1.8635 | 0.0163 | -0.0404 | 114.3252
14.5 | 1.8921 | 0.01772 | -0.0347 | 106.7777
15 | 1.9161 | 0.01948 | -0.029 | 98.3624
15.5 | 1.9381 | 0.02164 | -0.0239 | 89.561
16 | 1.9553 | 0.02445 | -0.0194 | 79.9714
16.5 | 1.9659 | 0.02812 | -0.0155 | 69.9111
17 | 1.9683 | 0.03285 | -0.0125 | 59.9178
17.5 | 1.961 | 0.03893 | -0.0105 | 50.3725
18 | 1.9439 | 0.04656 | -0.01 | 41.7504
18.5 | 1.9189 | 0.05574 | -0.0112 | 34.4259
19 | 1.8859 | 0.06649 | -0.014 | 28.3637
19.5 | 1.8457 | 0.07875 | -0.0183 | 23.4375
20 | 1.8001 | 0.09233 | -0.024 | 19.4964

## 151. Re 20M Mach 0.50 (1)
BIGFOIL.COM POLAR EXPORT
JWL045
JWL045 9.2/2.7 |  |  |  | Cl Max: | 1.224 | at alpha= | 20 | deg
JavaFoil+Calcfoil stall+Eppler ext transition |  |  |  | L/D Max: | 128.834 | at alpha= | 5.5 | deg
Re: | 20000000 |  |  | Cd Min: | 0.00535 | at alpha= | -1 | deg
Mach: | 0.5 |  |  | Cl=0 at alpha= | -2.5597 | deg
|  |  |  | @ Cl=0.1, Cd= | 0.00543
|  |  |  | @ Cl=0.4, Cd= | 0.0054659
|  |  |  | @ Cl=0.6, Cd= | 0.0058946
alpha (deg) | Cl | Cd | Cm | Cl/Cd
-20 | -0.922 | 0.1722 | -0.033 | -5.354
-19.5 | -0.896 | 0.16375 | -0.033 | -5.474
-19 | -0.87 | 0.15908 | -0.033 | -5.472
-18.5 | -0.844 | 0.15309 | -0.033 | -5.514
-18 | -0.817 | 0.15247 | -0.032 | -5.359
-17.5 | -0.79 | 0.14597 | -0.032 | -5.415
-17 | -0.765 | 0.14046 | -0.032 | -5.445
-16.5 | -0.739 | 0.1362 | -0.032 | -5.427
-16 | -0.713 | 0.13578 | -0.032 | -5.254
-15.5 | -0.689 | 0.11485 | -0.033 | -6.003
-15 | -0.663 | 0.10837 | -0.033 | -6.12
-14.5 | -0.637 | 0.10225 | -0.033 | -6.227
-14 | -0.613 | 0.09099 | -0.034 | -6.734
-13.5 | -0.585 | 0.08712 | -0.034 | -6.718
-13 | -0.558 | 0.08413 | -0.033 | -6.63
-12.5 | -0.53 | 0.08163 | -0.032 | -6.495
-12 | -0.503 | 0.07891 | -0.031 | -6.379
-11.5 | -0.477 | 0.07508 | -0.031 | -6.356
-11 | -0.451 | 0.0764 | -0.032 | -5.904
-10.5 | -0.425 | 0.07031 | -0.032 | -6.041
-10 | -0.398 | 0.06496 | -0.032 | -6.133
-9.5 | -0.373 | 0.05956 | -0.033 | -6.258
-9 | -0.347 | 0.05414 | -0.035 | -6.417
-8.5 | -0.318 | 0.05815 | -0.031 | -5.475
-8 | -0.293 | 0.05066 | -0.035 | -5.792
-7.5 | -0.275 | 0.03655 | -0.044 | -7.536
-7 | -0.294 | 0.00849 | -0.062 | -34.655
-6.5 | -0.262 | 0.00637 | -0.062 | -41.181
-6 | -0.375 | 0.00618 | -0.063 | -60.732
-5.5 | -0.35 | 0.00588 | -0.063 | -59.606
-5 | -0.305 | 0.0057 | -0.064 | -53.465
-4.5 | -0.25 | 0.00602 | -0.064 | -41.48
-4 | -0.189 | 0.00589 | -0.064 | -32.076
-3.5 | -0.125 | 0.00563 | -0.065 | -22.218
-3 | -0.059 | 0.00548 | -0.065 | -10.825
-2.5 | 0.008 | 0.00546 | -0.066 | 1.39
-2 | 0.075 | 0.00543 | -0.066 | 13.819
-1.5 | 0.143 | 0.00543 | -0.066 | 26.314
-1 | 0.211 | 0.00535 | -0.067 | 39.398
-0.5 | 0.278 | 0.00539 | -0.067 | 51.706
0 | 0.346 | 0.00545 | -0.067 | 63.456
0.5 | 0.414 | 0.00547 | -0.068 | 75.629
1 | 0.481 | 0.00561 | -0.068 | 85.704
1.5 | 0.549 | 0.00575 | -0.069 | 95.461
2 | 0.616 | 0.00594 | -0.069 | 103.621
2.5 | 0.683 | 0.00616 | -0.069 | 110.928
3 | 0.749 | 0.00638 | -0.07 | 117.538
3.5 | 0.815 | 0.00668 | -0.07 | 122.005
4 | 0.877 | 0.00702 | -0.071 | 125.029
4.5 | 0.938 | 0.00734 | -0.071 | 127.784
5 | 0.992 | 0.00779 | -0.071 | 127.333
5.5 | 1.041 | 0.00808 | -0.072 | 128.834
6 | 1.081 | 0.00844 | -0.072 | 127.968
6.5 | 1.104 | 0.00888 | -0.072 | 124.241
7 | 1.097 | 0.00944 | -0.073 | 116.207
7.5 | 1.014 | 0.01026 | -0.073 | 98.821
8 | 0.706 | 0.00977 | -0.073 | 72.247
8.5 | 0.737 | 0.01356 | -0.074 | 54.342
9 | 0.761 | 0.01576 | -0.073 | 48.303
9.5 | 0.661 | 0.06029 | -0.046 | 10.957
10 | 0.811 | 0.01844 | -0.072 | 43.974
10.5 | 0.733 | 0.05575 | -0.054 | 13.146
11 | 0.749 | 0.06583 | -0.05 | 11.38
11.5 | 0.784 | 0.06611 | -0.053 | 11.863
12 | 0.8 | 0.07757 | -0.049 | 10.316
12.5 | 0.821 | 0.08115 | -0.046 | 10.113
13 | 0.852 | 0.08383 | -0.049 | 10.164
13.5 | 0.873 | 0.09807 | -0.046 | 8.898
14 | 0.904 | 0.10015 | -0.048 | 9.025
14.5 | 0.935 | 0.10332 | -0.05 | 9.047
15 | 0.959 | 0.11273 | -0.05 | 8.506
15.5 | 0.977 | 0.13434 | -0.046 | 7.275
16 | 1.005 | 0.13998 | -0.047 | 7.181
16.5 | 1.034 | 0.14142 | -0.049 | 7.315
17 | 1.063 | 0.14399 | -0.05 | 7.38
17.5 | 1.092 | 0.14882 | -0.051 | 7.338
18 | 1.121 | 0.1527 | -0.052 | 7.341
18.5 | 1.147 | 0.16287 | -0.052 | 7.042
19 | 1.167 | 0.18456 | -0.051 | 6.326
19.5 | 1.196 | 0.18774 | -0.052 | 6.368
20 | 1.224 | 0.19253 | -0.053 | 6.358

## 152. Re 20M Mach 0.50 (2)
BIGFOIL.COM POLAR EXPORT
JWL045
JWL045 9.2/2.7 |  |  |  | Cl Max: | 1.4437 | at alpha= | 8.5 | deg
XFOIL ncrit=9 |  |  |  | L/D Max: | 156.386 | at alpha= | 7 | deg
Re: | 20000000 |  |  | Cd Min: | 0.27193 | at alpha= | -20 | deg
Mach: | 0.5 |  |  | Cl=0 at alpha= | -2.6546 | deg
|  |  |  | @ Cl=0.1, Cd= | 0.0047404
|  |  |  | @ Cl=0.4, Cd= | 0.0046894
|  |  |  | @ Cl=0.6, Cd= | 0.0053129
alpha (deg) | Cl | Cd | Cm | Cl/Cd
-20 | -0.8217 | 0.27193 | 0.072 | -3.0217
-19.5 | -0.7994 | 0.26362 | 0.0667 | -3.0324
-19 | -0.7777 | 0.25475 | 0.0613 | -3.0528
-18.5 | -0.7555 | 0.24664 | 0.0562 | -3.0632
-18 | -0.7338 | 0.2381 | 0.0511 | -3.0819
-17.5 | -0.7134 | 0.22906 | 0.046 | -3.1145
-17 | -0.695 | 0.21912 | 0.0407 | -3.1718
-16.5 | -0.6756 | 0.21056 | 0.036 | -3.2086
-16 | -0.6549 | 0.20257 | 0.0315 | -3.233
-15.5 | -0.6379 | 0.19324 | 0.0266 | -3.3011
-15 | -0.6201 | 0.18466 | 0.0221 | -3.3581
-14.5 | -0.6065 | 0.17514 | 0.0175 | -3.4629
-14 | -0.5919 | 0.16625 | 0.0131 | -3.5603
-13.5 | -0.5758 | 0.15826 | 0.0092 | -3.6383
-13 | -0.5669 | 0.14843 | 0.0043 | -3.8193
-12 | -0.563 | 0.13095 | -0.0009 | -4.2994
-11.5 | -0.5615 | 0.12123 | -0.0054 | -4.6317
-11 | -0.5601 | 0.11173 | -0.0101 | -5.013
-10.5 | -0.5641 | 0.10164 | -0.0155 | -5.55
-10 | -0.5719 | 0.09137 | -0.0214 | -6.2592
-9.5 | -0.5885 | 0.08017 | -0.0288 | -7.3407
-9 | -0.5951 | 0.07077 | -0.0355 | -8.4089
-8.5 | -0.602 | 0.06131 | -0.0434 | -9.819
-8 | -0.5986 | 0.04899 | -0.0623 | -12.2188
-7.5 | -0.5853 | 0.0332 | -0.0814 | -17.6295
-7 | -0.5771 | 0.01914 | -0.0901 | -30.1515
-6.5 | -0.5427 | 0.01015 | -0.0902 | -53.468
-6 | -0.478 | 0.00713 | -0.087 | -67.0407
-5.5 | -0.4049 | 0.00623 | -0.0844 | -64.992
-5 | -0.3313 | 0.00585 | -0.0826 | -56.6325
-4.5 | -0.2591 | 0.00551 | -0.0811 | -47.0236
-4 | -0.1878 | 0.0053 | -0.08 | -35.434
-3.5 | -0.1174 | 0.00515 | -0.0791 | -22.7961
-3 | -0.0476 | 0.00504 | -0.0785 | -9.4444
-2.5 | 0.0213 | 0.00493 | -0.078 | 4.3205
-2 | 0.0891 | 0.00475 | -0.0776 | 18.7579
-1.5 | 0.1572 | 0.00469 | -0.0774 | 33.5181
-1 | 0.2248 | 0.00468 | -0.0772 | 48.0342
-0.5 | 0.2919 | 0.00461 | -0.077 | 63.3189
0 | 0.3584 | 0.00462 | -0.0768 | 77.5758
0.5 | 0.4243 | 0.00473 | -0.0766 | 89.704
1 | 0.4904 | 0.00483 | -0.0763 | 101.5321
1.5 | 0.5553 | 0.00507 | -0.0758 | 109.5266
2 | 0.6197 | 0.00542 | -0.0752 | 114.3358
3 | 0.7503 | 0.00602 | -0.0738 | 124.6346
3.5 | 0.8152 | 0.00635 | -0.0728 | 128.378
4 | 0.881 | 0.00669 | -0.0717 | 131.6891
4.5 | 0.9482 | 0.00692 | -0.0705 | 137.0231
5 | 1.0166 | 0.0071 | -0.0692 | 143.1831
5.5 | 1.0856 | 0.00734 | -0.0676 | 147.9019
6 | 1.1556 | 0.00761 | -0.0657 | 151.8528
6.5 | 1.2255 | 0.00794 | -0.0633 | 154.3451
7 | 1.298 | 0.0083 | -0.0608 | 156.3855
7.5 | 1.3672 | 0.00911 | -0.0569 | 150.0768
8 | 1.4248 | 0.01087 | -0.0508 | 131.0764
8.5 | 1.4437 | 0.01505 | -0.0405 | 95.9269
9 | 1.429 | 0.02022 | -0.0283 | 70.6726
9.5 | 1.3992 | 0.02681 | -0.0197 | 52.1895
10 | 1.3608 | 0.03554 | -0.0163 | 38.2893
10.5 | 1.3218 | 0.04599 | -0.0177 | 28.741
11 | 1.2835 | 0.05794 | -0.0223 | 22.1522
11.5 | 1.2472 | 0.07104 | -0.029 | 17.5563
12 | 1.2145 | 0.08489 | -0.0367 | 14.3067
12.5 | 1.1859 | 0.09905 | -0.0443 | 11.9727
13 | 1.161 | 0.11281 | -0.0509 | 10.2916
13.5 | 1.1397 | 0.12594 | -0.0569 | 9.0495