## index
index | Re | Mach | Datasource
1 | 50000 | 0 | JavaFoil+Calcfoil stall+Eppler ext transition
2 | 50000 | 0 | XFOIL ncrit=9
3 | 50000 | 0.1 | JavaFoil+Calcfoil stall+Eppler ext transition
4 | 50000 | 0.1 | XFOIL ncrit=9
5 | 50000 | 0.25 | JavaFoil+Calcfoil stall+Eppler ext transition
6 | 50000 | 0.25 | XFOIL ncrit=9
7 | 50000 | 0.5 | JavaFoil+Calcfoil stall+Eppler ext transition
8 | 50000 | 0.5 | XFOIL ncrit=9
9 | 100000 | 0 | JavaFoil+Calcfoil stall+Eppler ext transition
10 | 100000 | 0 | XFOIL ncrit=9
11 | 100000 | 0.1 | JavaFoil+Calcfoil stall+Eppler ext transition
12 | 100000 | 0.1 | XFOIL ncrit=9
13 | 100000 | 0.25 | JavaFoil+Calcfoil stall+Eppler ext transition
14 | 100000 | 0.25 | XFOIL ncrit=9
15 | 100000 | 0.5 | JavaFoil+Calcfoil stall+Eppler ext transition
16 | 100000 | 0.5 | XFOIL ncrit=9
17 | 250000 | 0 | JavaFoil+Calcfoil stall+Eppler ext transition
18 | 250000 | 0 | XFOIL ncrit=9
19 | 250000 | 0.1 | JavaFoil+Calcfoil stall+Eppler ext transition
20 | 250000 | 0.1 | XFOIL ncrit=9
21 | 250000 | 0.25 | JavaFoil+Calcfoil stall+Eppler ext transition
22 | 250000 | 0.25 | XFOIL ncrit=9
23 | 250000 | 0.5 | JavaFoil+Calcfoil stall+Eppler ext transition
24 | 250000 | 0.5 | XFOIL ncrit=9
25 | 500000 | 0 | JavaFoil+Calcfoil stall+Eppler ext transition
26 | 500000 | 0 | XFOIL ncrit=9
27 | 500000 | 0.1 | JavaFoil+Calcfoil stall+Eppler ext transition
28 | 500000 | 0.1 | XFOIL ncrit=9
29 | 500000 | 0.25 | JavaFoil+Calcfoil stall+Eppler ext transition
30 | 500000 | 0.25 | XFOIL ncrit=9
31 | 500000 | 0.5 | JavaFoil+Calcfoil stall+Eppler ext transition
32 | 500000 | 0.5 | XFOIL ncrit=9
33 | 750000 | 0 | JavaFoil+Calcfoil stall+Eppler ext transition
34 | 750000 | 0 | XFOIL ncrit=9
35 | 750000 | 0.1 | JavaFoil+Calcfoil stall+Eppler ext transition
36 | 750000 | 0.1 | XFOIL ncrit=9
37 | 750000 | 0.25 | JavaFoil+Calcfoil stall+Eppler ext transition
38 | 750000 | 0.25 | XFOIL ncrit=9
39 | 750000 | 0.5 | JavaFoil+Calcfoil stall+Eppler ext transition
40 | 750000 | 0.5 | XFOIL ncrit=9
41 | 1000000 | 0 | JavaFoil+Calcfoil stall+Eppler ext transition
42 | 1000000 | 0 | XFOIL ncrit=9
43 | 1000000 | 0.1 | JavaFoil+Calcfoil stall+Eppler ext transition
44 | 1000000 | 0.1 | XFOIL ncrit=9
45 | 1000000 | 0.25 | JavaFoil+Calcfoil stall+Eppler ext transition
46 | 1000000 | 0.25 | XFOIL ncrit=9
47 | 1000000 | 0.5 | JavaFoil+Calcfoil stall+Eppler ext transition
48 | 1000000 | 0.5 | XFOIL ncrit=9
49 | 2000000 | 0 | JavaFoil+Calcfoil stall+Eppler ext transition
50 | 2000000 | 0 | XFOIL ncrit=9
51 | 2000000 | 0.1 | JavaFoil+Calcfoil stall+Eppler ext transition
52 | 2000000 | 0.1 | XFOIL ncrit=9
53 | 2000000 | 0.25 | JavaFoil+Calcfoil stall+Eppler ext transition
54 | 2000000 | 0.25 | XFOIL ncrit=9
55 | 2000000 | 0.5 | JavaFoil+Calcfoil stall+Eppler ext transition
56 | 2000000 | 0.5 | XFOIL ncrit=9
57 | 3000000 | 0 | JavaFoil+Calcfoil stall+Eppler ext transition
58 | 3000000 | 0 | XFOIL ncrit=9
59 | 3000000 | 0.1 | JavaFoil+Calcfoil stall+Eppler ext transition
60 | 3000000 | 0.1 | XFOIL ncrit=9
61 | 3000000 | 0.25 | JavaFoil+Calcfoil stall+Eppler ext transition
62 | 3000000 | 0.25 | XFOIL ncrit=9
63 | 3000000 | 0.5 | JavaFoil+Calcfoil stall+Eppler ext transition
64 | 3000000 | 0.5 | XFOIL ncrit=9
65 | 4000000 | 0 | JavaFoil+Calcfoil stall+Eppler ext transition
66 | 4000000 | 0 | XFOIL ncrit=9
67 | 4000000 | 0.1 | JavaFoil+Calcfoil stall+Eppler ext transition
68 | 4000000 | 0.1 | XFOIL ncrit=9
69 | 4000000 | 0.25 | JavaFoil+Calcfoil stall+Eppler ext transition
70 | 4000000 | 0.25 | XFOIL ncrit=9
71 | 4000000 | 0.5 | JavaFoil+Calcfoil stall+Eppler ext transition
72 | 4000000 | 0.5 | XFOIL ncrit=9
73 | 5000000 | 0 | JavaFoil+Calcfoil stall+Eppler ext transition
74 | 5000000 | 0 | XFOIL ncrit=9
75 | 5000000 | 0.1 | JavaFoil+Calcfoil stall+Eppler ext transition
76 | 5000000 | 0.1 | XFOIL ncrit=9
77 | 5000000 | 0.25 | JavaFoil+Calcfoil stall+Eppler ext transition
78 | 5000000 | 0.25 | XFOIL ncrit=9
79 | 5000000 | 0.5 | JavaFoil+Calcfoil stall+Eppler ext transition
80 | 5000000 | 0.5 | XFOIL ncrit=9
81 | 6000000 | 0 | JavaFoil+Calcfoil stall+Eppler ext transition
82 | 6000000 | 0 | XFOIL ncrit=9
83 | 6000000 | 0.1 | JavaFoil+Calcfoil stall+Eppler ext transition
84 | 6000000 | 0.1 | XFOIL ncrit=9
85 | 6000000 | 0.25 | JavaFoil+Calcfoil stall+Eppler ext transition
86 | 6000000 | 0.25 | XFOIL ncrit=9
87 | 6000000 | 0.5 | JavaFoil+Calcfoil stall+Eppler ext transition
88 | 6000000 | 0.5 | XFOIL ncrit=9
89 | 7000000 | 0 | JavaFoil+Calcfoil stall+Eppler ext transition
90 | 7000000 | 0 | XFOIL ncrit=9
91 | 7000000 | 0.1 | JavaFoil+Calcfoil stall+Eppler ext transition
92 | 7000000 | 0.1 | XFOIL ncrit=9
93 | 7000000 | 0.25 | JavaFoil+Calcfoil stall+Eppler ext transition
94 | 7000000 | 0.25 | XFOIL ncrit=9
95 | 7000000 | 0.5 | JavaFoil+Calcfoil stall+Eppler ext transition
96 | 7000000 | 0.5 | XFOIL ncrit=9
97 | 8000000 | 0 | JavaFoil+Calcfoil stall+Eppler ext transition
98 | 8000000 | 0 | XFOIL ncrit=9
99 | 8000000 | 0.1 | JavaFoil+Calcfoil stall+Eppler ext transition
100 | 8000000 | 0.1 | XFOIL ncrit=9
101 | 8000000 | 0.25 | JavaFoil+Calcfoil stall+Eppler ext transition
102 | 8000000 | 0.25 | XFOIL ncrit=9
103 | 8000000 | 0.5 | JavaFoil+Calcfoil stall+Eppler ext transition
104 | 8000000 | 0.5 | XFOIL ncrit=9
105 | 10000000 | 0 | JavaFoil+Calcfoil stall+Eppler ext transition
106 | 10000000 | 0 | XFOIL ncrit=9
107 | 10000000 | 0.1 | JavaFoil+Calcfoil stall+Eppler ext transition
108 | 10000000 | 0.1 | XFOIL ncrit=9
109 | 10000000 | 0.25 | JavaFoil+Calcfoil stall+Eppler ext transition
110 | 10000000 | 0.25 | XFOIL ncrit=9
111 | 10000000 | 0.5 | JavaFoil+Calcfoil stall+Eppler ext transition
112 | 10000000 | 0.5 | XFOIL ncrit=9
113 | 12000000 | 0 | JavaFoil+Calcfoil stall+Eppler ext transition
114 | 12000000 | 0 | XFOIL ncrit=9
115 | 12000000 | 0.1 | JavaFoil+Calcfoil stall+Eppler ext transition
116 | 12000000 | 0.1 | XFOIL ncrit=9
117 | 12000000 | 0.25 | JavaFoil+Calcfoil stall+Eppler ext transition
118 | 12000000 | 0.25 | XFOIL ncrit=9
119 | 12000000 | 0.5 | JavaFoil+Calcfoil stall+Eppler ext transition
120 | 12000000 | 0.5 | XFOIL ncrit=9
121 | 14000000 | 0 | JavaFoil+Calcfoil stall+Eppler ext transition
122 | 14000000 | 0 | XFOIL ncrit=9
123 | 14000000 | 0.1 | JavaFoil+Calcfoil stall+Eppler ext transition
124 | 14000000 | 0.1 | XFOIL ncrit=9
125 | 14000000 | 0.25 | JavaFoil+Calcfoil stall+Eppler ext transition
126 | 14000000 | 0.25 | XFOIL ncrit=9
127 | 14000000 | 0.5 | JavaFoil+Calcfoil stall+Eppler ext transition
128 | 14000000 | 0.5 | XFOIL ncrit=9
129 | 16000000 | 0 | JavaFoil+Calcfoil stall+Eppler ext transition
130 | 16000000 | 0 | XFOIL ncrit=9
131 | 16000000 | 0.1 | JavaFoil+Calcfoil stall+Eppler ext transition
132 | 16000000 | 0.1 | XFOIL ncrit=9
133 | 16000000 | 0.25 | JavaFoil+Calcfoil stall+Eppler ext transition
134 | 16000000 | 0.25 | XFOIL ncrit=9
135 | 16000000 | 0.5 | JavaFoil+Calcfoil stall+Eppler ext transition
136 | 16000000 | 0.5 | XFOIL ncrit=9
137 | 18000000 | 0 | JavaFoil+Calcfoil stall+Eppler ext transition
138 | 18000000 | 0 | XFOIL ncrit=9
139 | 18000000 | 0.1 | JavaFoil+Calcfoil stall+Eppler ext transition
140 | 18000000 | 0.1 | XFOIL ncrit=9
141 | 18000000 | 0.25 | JavaFoil+Calcfoil stall+Eppler ext transition
142 | 18000000 | 0.25 | XFOIL ncrit=9
143 | 18000000 | 0.5 | JavaFoil+Calcfoil stall+Eppler ext transition
144 | 18000000 | 0.5 | XFOIL ncrit=9
145 | 20000000 | 0 | JavaFoil+Calcfoil stall+Eppler ext transition
146 | 20000000 | 0 | XFOIL ncrit=9
147 | 20000000 | 0.1 | JavaFoil+Calcfoil stall+Eppler ext transition
148 | 20000000 | 0.1 | XFOIL ncrit=9
149 | 20000000 | 0.25 | JavaFoil+Calcfoil stall+Eppler ext transition
150 | 20000000 | 0.25 | XFOIL ncrit=9
151 | 20000000 | 0.5 | JavaFoil+Calcfoil stall+Eppler ext transition
152 | 20000000 | 0.5 | XFOIL ncrit=9

## 1. Re 50k Mach 0.00 (1)
BIGFOIL.COM POLAR EXPORT
NACA66-416 a=0.2
NACA66-416 a=0.2 |  |  |  | Cl Max: | 1.184 | at alpha= | 13.5 | deg
JavaFoil+Calcfoil stall+Eppler ext transition |  |  |  | L/D Max: | 34.818 | at alpha= | 5.5 | deg
Re: | 50000 |  |  | Cd Min: | 0.01936 | at alpha= | -0.5 | deg
Mach: | 0 |  |  | Cl=0 at alpha= | -2.1735 | deg
|  |  |  | @ Cl=0.1, Cd= | 0.029255
|  |  |  | @ Cl=0.4, Cd= | 0.021637
|  |  |  | @ Cl=0.6, Cd= | 0.022909
alpha (deg) | Cl | Cd | Cm | Cl/Cd
-19 | -0.641 | 0.32051 | 0 | -2.001
-18.5 | -0.659 | 0.30549 | 0 | -2.159
-18 | -0.677 | 0.27178 | 0 | -2.49
-17.5 | -0.693 | 0.26474 | -0.001 | -2.618
-17 | -0.709 | 0.24025 | -0.001 | -2.95
-16.5 | -0.723 | 0.22867 | -0.001 | -3.162
-16 | -0.735 | 0.20335 | -0.002 | -3.617
-15.5 | -0.746 | 0.20148 | -0.002 | -3.702
-15 | -0.754 | 0.18504 | -0.002 | -4.077
-14.5 | -0.761 | 0.16567 | -0.003 | -4.591
-14 | -0.763 | 0.16327 | -0.003 | -4.675
-13.5 | -0.763 | 0.15091 | -0.004 | -5.059
-13 | -0.761 | 0.1414 | -0.004 | -5.379
-12.5 | -0.754 | 0.13178 | -0.004 | -5.722
-12 | -0.744 | 0.121 | -0.005 | -6.149
-11.5 | -0.73 | 0.11292 | -0.005 | -6.469
-11 | -0.713 | 0.10491 | -0.006 | -6.798
-10.5 | -0.692 | 0.099 | -0.006 | -6.992
-10 | -0.668 | 0.09282 | -0.006 | -7.192
-9.5 | -0.64 | 0.08501 | -0.007 | -7.527
-9 | -0.606 | 0.07933 | -0.007 | -7.642
-8.5 | -0.57 | 0.07349 | -0.008 | -7.754
-8 | -0.532 | 0.0684 | -0.008 | -7.772
-7.5 | -0.492 | 0.06428 | -0.009 | -7.65
-7 | -0.45 | 0.05974 | -0.009 | -7.538
-6.5 | -0.407 | 0.05678 | -0.009 | -7.175
-6 | -0.363 | 0.05304 | -0.01 | -6.852
-5.5 | -0.318 | 0.05028 | -0.01 | -6.33
-5 | -0.272 | 0.04737 | -0.011 | -5.746
-4.5 | -0.225 | 0.04496 | -0.012 | -5.012
-4 | -0.178 | 0.04275 | -0.012 | -4.159
-3.5 | -0.13 | 0.04123 | -0.013 | -3.143
-3 | -0.081 | 0.03982 | -0.014 | -2.034
-2.5 | -0.032 | 0.03842 | -0.014 | -0.833
-2 | 0.017 | 0.03751 | -0.015 | 0.461
-1.5 | 0.067 | 0.03678 | -0.016 | 1.817
-1 | 0.143 | 0.01945 | -0.033 | 7.334
-0.5 | 0.204 | 0.01936 | -0.034 | 10.541
0 | 0.252 | 0.02108 | -0.034 | 11.935
0.5 | 0.309 | 0.02123 | -0.035 | 14.564
1 | 0.366 | 0.02144 | -0.036 | 17.059
1.5 | 0.423 | 0.02177 | -0.037 | 19.423
2 | 0.48 | 0.0221 | -0.038 | 21.72
2.5 | 0.537 | 0.02246 | -0.039 | 23.899
3 | 0.594 | 0.02286 | -0.04 | 25.961
3.5 | 0.65 | 0.02332 | -0.041 | 27.881
4 | 0.706 | 0.02388 | -0.042 | 29.579
4.5 | 0.761 | 0.0245 | -0.043 | 31.065
5 | 0.816 | 0.0251 | -0.045 | 32.522
5.5 | 0.88 | 0.02528 | -0.046 | 34.818
6 | 0.948 | 0.02788 | -0.049 | 34.013
6.5 | 1 | 0.02894 | -0.05 | 34.542
7 | 0.881 | 0.05149 | -0.025 | 17.115
7.5 | 0.921 | 0.0553 | -0.024 | 16.648
8 | 0.959 | 0.05915 | -0.023 | 16.219
8.5 | 0.996 | 0.06341 | -0.024 | 15.714
9 | 1.031 | 0.06739 | -0.024 | 15.299
9.5 | 1.063 | 0.07296 | -0.024 | 14.576
10 | 1.093 | 0.078 | -0.024 | 14.016
10.5 | 1.119 | 0.08323 | -0.024 | 13.448
11 | 1.14 | 0.08922 | -0.024 | 12.778
11.5 | 1.157 | 0.09803 | -0.024 | 11.801
12 | 1.17 | 0.10455 | -0.024 | 11.19
12.5 | 1.179 | 0.10988 | -0.024 | 10.726
13 | 1.183 | 0.12147 | -0.024 | 9.742
13.5 | 1.184 | 0.13021 | -0.024 | 9.095
14 | 1.179 | 0.13825 | -0.024 | 8.526
14.5 | 1.167 | 0.15106 | -0.024 | 7.724
15 | 1.151 | 0.15977 | -0.025 | 7.204
15.5 | 1.132 | 0.17105 | -0.025 | 6.616
16 | 1.109 | 0.18072 | -0.025 | 6.136
16.5 | 1.083 | 0.19453 | -0.025 | 5.569
17 | 1.056 | 0.21169 | -0.025 | 4.987
17.5 | 1.026 | 0.22993 | -0.025 | 4.462
18 | 0.995 | 0.24078 | -0.025 | 4.132
18.5 | 0.963 | 0.25782 | -0.025 | 3.734

## 2. Re 50k Mach 0.00 (2)
BIGFOIL.COM POLAR EXPORT
NACA66-416 a=0.2
NACA66-416 a=0.2 |  |  |  | Cl Max: | 1.1239 | at alpha= | 13 | deg
XFOIL ncrit=9 |  |  |  | L/D Max: | 20.5281 | at alpha= | 11 | deg
Re: | 50000 |  |  | Cd Min: | 0.21295 | at alpha= | 18 | deg
Mach: | 0 |  |  | Cl=0 at alpha= | 3.5106 | deg
|  |  |  | @ Cl=0.1, Cd= | 0.056839
|  |  |  | @ Cl=0.4, Cd= | 0.07556
|  |  |  | @ Cl=0.6, Cd= | 0.084077
alpha (deg) | Cl | Cd | Cm | Cl/Cd
-10 | -0.4553 | 0.12546 | -0.0172 | -3.629
-9.5 | -0.4695 | 0.12176 | -0.0121 | -3.8559
-9 | -0.4405 | 0.1164 | -0.0072 | -3.7844
-8.5 | -0.4163 | 0.11213 | -0.0018 | -3.7127
-8 | -0.3932 | 0.10823 | 0.0031 | -3.633
-7.5 | -0.3669 | 0.10412 | 0.0067 | -3.5238
-6.5 | -0.4849 | 0.09163 | 0.0141 | -5.2919
-5 | -0.7173 | 0.05315 | 0.0092 | -13.4958
-4.5 | -0.6806 | 0.04829 | 0.0121 | -14.094
-4 | -0.64 | 0.04491 | 0.0151 | -14.2507
-3.5 | -0.598 | 0.04195 | 0.0171 | -14.2551
-3 | -0.5538 | 0.03953 | 0.0188 | -14.0096
-2 | -0.1215 | 0.0455 | -0.0212 | -2.6703
-1.5 | -0.1057 | 0.04565 | -0.0172 | -2.3154
-1 | -0.0905 | 0.04589 | -0.0132 | -1.9721
-0.5 | -0.0761 | 0.04621 | -0.0092 | -1.6468
0 | -0.0626 | 0.0466 | -0.0052 | -1.3433
0.5 | -0.05 | 0.04705 | -0.0011 | -1.0627
1 | -0.0386 | 0.04755 | 0.003 | -0.81178
1.5 | -0.0284 | 0.04809 | 0.0071 | -0.59056
2 | -0.0197 | 0.04864 | 0.0113 | -0.40502
2.5 | -0.0124 | 0.0492 | 0.0156 | -0.25203
3 | -0.0064 | 0.04973 | 0.02 | -0.12869
3.5 | -0.0015 | 0.05026 | 0.0243 | -0.029845
4 | 0.0691 | 0.05472 | 0.0153 | 1.2628
4.5 | 0.1235 | 0.05845 | 0.0103 | 2.1129
5 | 0.166 | 0.0619 | 0.0081 | 2.6817
5.5 | 0.2012 | 0.06475 | 0.0074 | 3.1073
6.5 | 0.2576 | 0.06959 | 0.0081 | 3.7017
7 | 0.2891 | 0.0727 | 0.0077 | 3.9766
7.5 | 0.3252 | 0.07608 | 0.0067 | 4.2744
8 | 0.4461 | 0.07524 | 0.0029 | 5.929
8.5 | 0.4873 | 0.07768 | 0.0026 | 6.2732
9 | 0.5122 | 0.08056 | 0.0033 | 6.358
9.5 | 0.5497 | 0.08322 | 0.0034 | 6.6054
10 | 0.6113 | 0.08427 | 0.0032 | 7.2541
10.5 | 0.6346 | 0.08663 | 0.0051 | 7.3254
11 | 0.9096 | 0.04431 | 0.0248 | 20.5281
11.5 | 0.8902 | 0.04975 | 0.0312 | 17.8935
12 | 0.9507 | 0.05237 | 0.0328 | 18.1535
12.5 | 1.0542 | 0.05655 | 0.0305 | 18.6419
13 | 1.1239 | 0.06383 | 0.0286 | 17.6077
13.5 | 1.1043 | 0.0705 | 0.0331 | 15.6638
14 | 1.0696 | 0.07829 | 0.0367 | 13.662
14.5 | 1.0265 | 0.08765 | 0.0383 | 11.7114
15.5 | 0.8166 | 0.12873 | 0.0218 | 6.3435
16 | 0.6583 | 0.17982 | -0.0133 | 3.6609
16.5 | 0.6955 | 0.19094 | -0.0149 | 3.6425
17 | 0.6829 | 0.19425 | -0.0193 | 3.5156
17.5 | 0.7014 | 0.20256 | -0.0222 | 3.4627
18 | 0.7334 | 0.21295 | -0.0238 | 3.444

## 3. Re 50k Mach 0.10 (1)
BIGFOIL.COM POLAR EXPORT
NACA66-416 a=0.2
NACA66-416 a=0.2 |  |  |  | Cl Max: | 1.176 | at alpha= | 13 | deg
JavaFoil+Calcfoil stall+Eppler ext transition |  |  |  | L/D Max: | 34.842 | at alpha= | 5.5 | deg
Re: | 50000 |  |  | Cd Min: | 0.01941 | at alpha= | -0.5 | deg
Mach: | 0.1 |  |  | Cl=0 at alpha= | -2.1735 | deg
|  |  |  | @ Cl=0.1, Cd= | 0.029309
|  |  |  | @ Cl=0.4, Cd= | 0.021694
|  |  |  | @ Cl=0.6, Cd= | 0.022966
alpha (deg) | Cl | Cd | Cm | Cl/Cd
-18.5 | -0.611 | 0.32057 | 0 | -1.905
-18 | -0.632 | 0.29421 | 0 | -2.147
-17.5 | -0.651 | 0.27521 | -0.001 | -2.367
-17 | -0.67 | 0.26568 | -0.001 | -2.523
-16.5 | -0.688 | 0.24392 | -0.001 | -2.82
-16 | -0.704 | 0.22218 | -0.002 | -3.168
-15.5 | -0.718 | 0.20897 | -0.002 | -3.436
-15 | -0.73 | 0.18681 | -0.002 | -3.907
-14.5 | -0.739 | 0.173 | -0.003 | -4.273
-14 | -0.746 | 0.16401 | -0.003 | -4.547
-13.5 | -0.749 | 0.15432 | -0.004 | -4.85
-13 | -0.748 | 0.14427 | -0.004 | -5.186
-12.5 | -0.744 | 0.13309 | -0.004 | -5.593
-12 | -0.737 | 0.12267 | -0.005 | -6.006
-11.5 | -0.725 | 0.11586 | -0.005 | -6.258
-11 | -0.71 | 0.10788 | -0.006 | -6.577
-10.5 | -0.69 | 0.10154 | -0.006 | -6.797
-10 | -0.667 | 0.09234 | -0.006 | -7.22
-9.5 | -0.64 | 0.0867 | -0.007 | -7.38
-9 | -0.607 | 0.07893 | -0.007 | -7.686
-8.5 | -0.571 | 0.07469 | -0.008 | -7.642
-8 | -0.533 | 0.06905 | -0.008 | -7.717
-7.5 | -0.493 | 0.06417 | -0.009 | -7.683
-7 | -0.452 | 0.06023 | -0.009 | -7.5
-6.5 | -0.409 | 0.05723 | -0.01 | -7.145
-6 | -0.365 | 0.05338 | -0.01 | -6.835
-5.5 | -0.32 | 0.05056 | -0.011 | -6.321
-5 | -0.273 | 0.04758 | -0.011 | -5.746
-4.5 | -0.226 | 0.04501 | -0.012 | -5.03
-4 | -0.179 | 0.04286 | -0.012 | -4.167
-3.5 | -0.13 | 0.04116 | -0.013 | -3.163
-3 | -0.081 | 0.03978 | -0.014 | -2.045
-2.5 | -0.032 | 0.03847 | -0.014 | -0.835
-2 | 0.017 | 0.03757 | -0.015 | 0.463
-1.5 | 0.067 | 0.03683 | -0.016 | 1.823
-1 | 0.143 | 0.01951 | -0.033 | 7.35
-0.5 | 0.205 | 0.01941 | -0.034 | 10.563
0 | 0.253 | 0.02115 | -0.034 | 11.95
0.5 | 0.311 | 0.02131 | -0.035 | 14.58
1 | 0.368 | 0.02152 | -0.036 | 17.08
1.5 | 0.425 | 0.02183 | -0.037 | 19.471
2 | 0.482 | 0.02214 | -0.038 | 21.783
2.5 | 0.54 | 0.02253 | -0.039 | 23.948
3 | 0.597 | 0.02294 | -0.04 | 26.008
3.5 | 0.653 | 0.02342 | -0.041 | 27.893
4 | 0.71 | 0.02397 | -0.043 | 29.605
4.5 | 0.765 | 0.0246 | -0.044 | 31.101
5 | 0.82 | 0.02523 | -0.045 | 32.509
5.5 | 0.885 | 0.02539 | -0.047 | 34.842
6 | 0.953 | 0.02808 | -0.049 | 33.926
6.5 | 1.004 | 0.02916 | -0.05 | 34.441
7 | 0.885 | 0.05165 | -0.025 | 17.137
7.5 | 0.925 | 0.05536 | -0.024 | 16.703
8 | 0.963 | 0.05954 | -0.024 | 16.174
8.5 | 1 | 0.06325 | -0.024 | 15.807
9 | 1.034 | 0.06821 | -0.024 | 15.16
9.5 | 1.066 | 0.07277 | -0.024 | 14.649
10 | 1.095 | 0.07927 | -0.024 | 13.817
10.5 | 1.12 | 0.08464 | -0.024 | 13.238
11 | 1.14 | 0.09097 | -0.024 | 12.532
11.5 | 1.155 | 0.09823 | -0.024 | 11.761
12 | 1.166 | 0.10344 | -0.024 | 11.276
12.5 | 1.173 | 0.11318 | -0.024 | 10.365
13 | 1.176 | 0.12247 | -0.025 | 9.599
13.5 | 1.174 | 0.13106 | -0.024 | 8.955
14 | 1.165 | 0.141 | -0.024 | 8.261
14.5 | 1.149 | 0.1542 | -0.024 | 7.453
15 | 1.129 | 0.1669 | -0.024 | 6.767
15.5 | 1.106 | 0.18012 | -0.025 | 6.139
16 | 1.079 | 0.18762 | -0.025 | 5.75
16.5 | 1.049 | 0.20119 | -0.025 | 5.213
17 | 1.016 | 0.21539 | -0.024 | 4.718
17.5 | 0.982 | 0.23587 | -0.025 | 4.164
18 | 0.947 | 0.25596 | -0.025 | 3.698

## 4. Re 50k Mach 0.10 (2)
BIGFOIL.COM POLAR EXPORT
NACA66-416 a=0.2
NACA66-416 a=0.2 |  |  |  | Cl Max: | 1.1169 | at alpha= | 13 | deg
XFOIL ncrit=9 |  |  |  | L/D Max: | 20.0133 | at alpha= | 11 | deg
Re: | 50000 |  |  | Cd Min: | 0.21389 | at alpha= | 18 | deg
Mach: | 0.1 |  |  | Cl=0 at alpha= | 3.5034 | deg
|  |  |  | @ Cl=0.1, Cd= | 0.057139
|  |  |  | @ Cl=0.4, Cd= | 0.073285
|  |  |  | @ Cl=0.6, Cd= | 0.085593
alpha (deg) | Cl | Cd | Cm | Cl/Cd
-10.5 | -0.4315 | 0.12908 | -0.0217 | -3.3429
-10 | -0.4591 | 0.12646 | -0.0172 | -3.6304
-9.5 | -0.4495 | 0.12117 | -0.0125 | -3.7097
-9 | -0.4436 | 0.11728 | -0.0071 | -3.7824
-8.5 | -0.4154 | 0.11275 | -0.0019 | -3.6843
-8 | -0.392 | 0.10873 | 0.0029 | -3.6053
-7.5 | -0.3663 | 0.10454 | 0.0064 | -3.5039
-6.5 | -0.4952 | 0.09144 | 0.0133 | -5.4156
-5.5 | -0.7526 | 0.06029 | 0.0064 | -12.483
-5 | -0.7204 | 0.05375 | 0.009 | -13.4028
-4.5 | -0.6845 | 0.04881 | 0.012 | -14.0238
-4 | -0.6442 | 0.04536 | 0.015 | -14.2019
-3.5 | -0.6022 | 0.04229 | 0.0171 | -14.2398
-3 | -0.558 | 0.03983 | 0.0188 | -14.0095
-2 | -0.1223 | 0.04571 | -0.0213 | -2.6756
-1.5 | -0.1063 | 0.04587 | -0.0173 | -2.3174
-1 | -0.091 | 0.04611 | -0.0133 | -1.9735
-0.5 | -0.0765 | 0.04644 | -0.0093 | -1.6473
0 | -0.0628 | 0.04684 | -0.0053 | -1.3407
0.5 | -0.0501 | 0.0473 | -0.0012 | -1.0592
1 | -0.0385 | 0.04781 | 0.0028 | -0.80527
1.5 | -0.0282 | 0.04836 | 0.007 | -0.58313
2 | -0.0192 | 0.04894 | 0.0112 | -0.39232
2.5 | -0.0117 | 0.04951 | 0.0155 | -0.23632
3 | -0.0055 | 0.05007 | 0.0198 | -0.10985
3.5 | -0.0005 | 0.05061 | 0.0242 | -0.0098795
4 | 0.0735 | 0.05518 | 0.0145 | 1.332
4.5 | 0.1295 | 0.05932 | 0.0093 | 2.1831
5 | 0.1623 | 0.06177 | 0.0088 | 2.6275
5.5 | 0.1961 | 0.06457 | 0.0083 | 3.037
6 | 0.2348 | 0.06783 | 0.0072 | 3.4616
6.5 | 0.2687 | 0.07064 | 0.0068 | 3.8038
7 | 0.3436 | 0.07123 | 0.0051 | 4.8238
7.5 | 0.3981 | 0.07317 | 0.0041 | 5.4408
8 | 0.4377 | 0.07556 | 0.0039 | 5.7927
8.5 | 0.4801 | 0.07809 | 0.0035 | 6.148
9 | 0.5257 | 0.08056 | 0.0029 | 6.5256
9.5 | 0.5677 | 0.08293 | 0.003 | 6.8455
10 | 0.5969 | 0.08551 | 0.004 | 6.9805
10.5 | 0.6389 | 0.08664 | 0.0056 | 7.3742
11 | 0.903 | 0.04512 | 0.0264 | 20.0133
11.5 | 0.8895 | 0.05041 | 0.0322 | 17.6453
12 | 0.9638 | 0.05283 | 0.0332 | 18.2434
12.5 | 1.0499 | 0.05751 | 0.0319 | 18.256
13 | 1.1169 | 0.06489 | 0.0302 | 17.2122
13.5 | 1.0947 | 0.07176 | 0.0346 | 15.255
14 | 1.0588 | 0.0798 | 0.0378 | 13.2682
14.5 | 1.0162 | 0.08946 | 0.0389 | 11.3593
15 | 0.8453 | 0.11351 | 0.0288 | 7.4469
16 | 0.7368 | 0.16345 | 0.0026 | 4.5078
16.5 | 0.6953 | 0.19151 | -0.015 | 3.6306
17 | 0.6834 | 0.19485 | -0.0195 | 3.5073
17.5 | 0.703 | 0.20336 | -0.0223 | 3.4569
18 | 0.7352 | 0.21389 | -0.024 | 3.4373

## 5. Re 50k Mach 0.25 (1)
BIGFOIL.COM POLAR EXPORT
NACA66-416 a=0.2
NACA66-416 a=0.2 |  |  |  | Cl Max: | 1.134 | at alpha= | 11.5 | deg
JavaFoil+Calcfoil stall+Eppler ext transition |  |  |  | L/D Max: | 34.847 | at alpha= | 5.5 | deg
Re: | 50000 |  |  | Cd Min: | 0.01973 | at alpha= | -0.5 | deg
Mach: | 0.25 |  |  | Cl=0 at alpha= | -2.1765 | deg
|  |  |  | @ Cl=0.1, Cd= | 0.030222
|  |  |  | @ Cl=0.4, Cd= | 0.022008
|  |  |  | @ Cl=0.6, Cd= | 0.023309
alpha (deg) | Cl | Cd | Cm | Cl/Cd
-16.5 | -0.359 | 0.39717 | -0.001 | -0.903
-16 | -0.413 | 0.33078 | -0.001 | -1.248
-15.5 | -0.462 | 0.28679 | -0.002 | -1.612
-15 | -0.508 | 0.27093 | -0.002 | -1.873
-14.5 | -0.549 | 0.22581 | -0.003 | -2.433
-14 | -0.585 | 0.20966 | -0.003 | -2.792
-13.5 | -0.616 | 0.18914 | -0.004 | -3.257
-13 | -0.641 | 0.16314 | -0.004 | -3.929
-12.5 | -0.66 | 0.14939 | -0.005 | -4.415
-12 | -0.671 | 0.14453 | -0.005 | -4.644
-11.5 | -0.677 | 0.12894 | -0.005 | -5.247
-11 | -0.675 | 0.12105 | -0.006 | -5.579
-10.5 | -0.668 | 0.11015 | -0.006 | -6.062
-10 | -0.654 | 0.10054 | -0.007 | -6.505
-9.5 | -0.634 | 0.09297 | -0.007 | -6.823
-9 | -0.606 | 0.08505 | -0.007 | -7.124
-8.5 | -0.573 | 0.07827 | -0.008 | -7.322
-8 | -0.537 | 0.07224 | -0.008 | -7.439
-7.5 | -0.499 | 0.06722 | -0.009 | -7.428
-7 | -0.459 | 0.06194 | -0.009 | -7.409
-6.5 | -0.416 | 0.05863 | -0.01 | -7.103
-6 | -0.372 | 0.05441 | -0.01 | -6.843
-5.5 | -0.327 | 0.05095 | -0.011 | -6.412
-5 | -0.28 | 0.04822 | -0.011 | -5.804
-4.5 | -0.232 | 0.0454 | -0.012 | -5.108
-4 | -0.183 | 0.04347 | -0.013 | -4.213
-3.5 | -0.134 | 0.04173 | -0.013 | -3.202
-3 | -0.084 | 0.04021 | -0.014 | -2.077
-2.5 | -0.033 | 0.03875 | -0.015 | -0.852
-2 | 0.018 | 0.03782 | -0.015 | 0.472
-1.5 | 0.069 | 0.03707 | -0.016 | 1.861
-1 | 0.147 | 0.01984 | -0.034 | 7.414
-0.5 | 0.21 | 0.01973 | -0.035 | 10.666
0 | 0.26 | 0.02148 | -0.035 | 12.084
0.5 | 0.319 | 0.02166 | -0.036 | 14.74
1 | 0.377 | 0.02186 | -0.037 | 17.263
1.5 | 0.436 | 0.02224 | -0.038 | 19.624
2 | 0.495 | 0.02257 | -0.039 | 21.941
2.5 | 0.554 | 0.02296 | -0.04 | 24.119
3 | 0.612 | 0.0234 | -0.041 | 26.17
3.5 | 0.671 | 0.02393 | -0.042 | 28.039
4 | 0.729 | 0.02452 | -0.044 | 29.722
4.5 | 0.785 | 0.02517 | -0.045 | 31.2
5 | 0.842 | 0.02583 | -0.046 | 32.602
5.5 | 0.909 | 0.02608 | -0.048 | 34.847
6 | 0.976 | 0.02906 | -0.05 | 33.574
6.5 | 0.864 | 0.04922 | -0.025 | 17.546
7 | 0.906 | 0.05243 | -0.025 | 17.273
7.5 | 0.945 | 0.05651 | -0.024 | 16.716
8 | 0.982 | 0.06086 | -0.024 | 16.144
8.5 | 1.017 | 0.06487 | -0.024 | 15.683
9 | 1.049 | 0.07026 | -0.024 | 14.933
9.5 | 1.078 | 0.07611 | -0.024 | 14.158
10 | 1.102 | 0.08256 | -0.024 | 13.345
10.5 | 1.121 | 0.08937 | -0.024 | 12.54
11 | 1.131 | 0.09815 | -0.024 | 11.52
11.5 | 1.134 | 0.10466 | -0.024 | 10.839
12 | 1.131 | 0.11367 | -0.024 | 9.952
12.5 | 1.121 | 0.12718 | -0.024 | 8.814
13 | 1.104 | 0.13764 | -0.024 | 8.017
13.5 | 1.079 | 0.14765 | -0.024 | 7.305
14 | 1.043 | 0.16373 | -0.024 | 6.368
14.5 | 0.995 | 0.17938 | -0.024 | 5.547
15 | 0.94 | 0.20098 | -0.024 | 4.677
15.5 | 0.878 | 0.2282 | -0.024 | 3.848
16 | 0.81 | 0.26713 | -0.023 | 3.033
16.5 | 0.737 | 0.27877 | -0.022 | 2.645

## 6. Re 50k Mach 0.25 (2)
BIGFOIL.COM POLAR EXPORT
NACA66-416 a=0.2
NACA66-416 a=0.2 |  |  |  | Cl Max: | 1.0201 | at alpha= | 12.5 | deg
XFOIL ncrit=9 |  |  |  | L/D Max: | 17.7994 | at alpha= | 11 | deg
Re: | 50000 |  |  | Cd Min: | 0.20795 | at alpha= | 17.5 | deg
Mach: | 0.25 |  |  | Cl=0 at alpha= | 3.0189 | deg
|  |  |  | @ Cl=0.1, Cd= | 0.058311
|  |  |  | @ Cl=0.4, Cd= | 0.074274
|  |  |  | @ Cl=0.6, Cd= | 0.087389
alpha (deg) | Cl | Cd | Cm | Cl/Cd
-10.5 | -0.4179 | 0.13247 | -0.0215 | -3.1547
-10 | -0.4242 | 0.12812 | -0.0176 | -3.311
-9.5 | -0.4234 | 0.12375 | -0.0131 | -3.4214
-9 | -0.4241 | 0.11975 | -0.008 | -3.5415
-8.5 | -0.4229 | 0.11676 | -0.0016 | -3.622
-8 | -0.3859 | 0.11137 | 0.0018 | -3.465
-7.5 | -0.3673 | 0.10718 | 0.0057 | -3.4269
-6.5 | -0.5425 | 0.09108 | 0.0087 | -5.9563
-5.5 | -0.7583 | 0.06369 | 0.0045 | -11.9061
-5 | -0.7355 | 0.05702 | 0.0076 | -12.899
-4.5 | -0.7043 | 0.05169 | 0.011 | -13.6255
-4 | -0.6667 | 0.04794 | 0.0145 | -13.907
-3.5 | -0.6253 | 0.04421 | 0.0168 | -14.1439
-3 | -0.581 | 0.0415 | 0.0188 | -14
-1.5 | -0.1098 | 0.04705 | -0.0181 | -2.3337
-1 | -0.0938 | 0.04733 | -0.0141 | -1.9818
-0.5 | -0.0785 | 0.04769 | -0.01 | -1.646
0 | -0.0641 | 0.04813 | -0.0059 | -1.3318
0.5 | -0.0505 | 0.04865 | -0.0019 | -1.038
1 | -0.0381 | 0.04922 | 0.0022 | -0.77408
1.5 | -0.0268 | 0.04986 | 0.0064 | -0.53751
2 | -0.0169 | 0.05052 | 0.0105 | -0.33452
2.5 | -0.0083 | 0.05121 | 0.0147 | -0.16208
3 | -0.001 | 0.05188 | 0.019 | -0.019275
3.5 | 0.0255 | 0.05372 | 0.019 | 0.47468
4 | 0.0946 | 0.05794 | 0.0106 | 1.6327
4.5 | 0.1451 | 0.06141 | 0.0068 | 2.3628
5 | 0.185 | 0.06468 | 0.0054 | 2.8602
5.5 | 0.2157 | 0.06724 | 0.0058 | 3.2079
6 | 0.2461 | 0.06978 | 0.0065 | 3.5268
6.5 | 0.3359 | 0.07041 | 0.0035 | 4.7706
7 | 0.3642 | 0.0721 | 0.0053 | 5.0513
7.5 | 0.4034 | 0.07448 | 0.0055 | 5.4162
8 | 0.446 | 0.07701 | 0.0052 | 5.7915
8.5 | 0.4743 | 0.07984 | 0.0058 | 5.9406
9 | 0.5022 | 0.08294 | 0.0063 | 6.055
9.5 | 0.5392 | 0.08588 | 0.0064 | 6.2785
10 | 0.5997 | 0.08738 | 0.0064 | 6.8631
10.5 | 0.6395 | 0.08858 | 0.0084 | 7.2195
11 | 0.88 | 0.04944 | 0.033 | 17.7994
11.5 | 0.8914 | 0.05388 | 0.0371 | 16.5442
12 | 0.9634 | 0.0571 | 0.0383 | 16.8722
12.5 | 1.0201 | 0.06292 | 0.0387 | 16.2127
13 | 1.0022 | 0.0705 | 0.0412 | 14.2156
13.5 | 0.9667 | 0.07975 | 0.0422 | 12.1216
14 | 0.906 | 0.0925 | 0.0398 | 9.7946
14.5 | 0.843 | 0.10912 | 0.033 | 7.7254
15.5 | 0.7132 | 0.15904 | 0.0043 | 4.4844
16.5 | 0.696 | 0.1948 | -0.0155 | 3.5729
17 | 0.6868 | 0.19816 | -0.0201 | 3.4659
17.5 | 0.7126 | 0.20795 | -0.0228 | 3.4268

## 7. Re 50k Mach 0.50 (1)
BIGFOIL.COM POLAR EXPORT
NACA66-416 a=0.2
NACA66-416 a=0.2 |  |  |  | Cl Max: | 1.214 | at alpha= | 20 | deg
JavaFoil+Calcfoil stall+Eppler ext transition |  |  |  | L/D Max: | 33.018 | at alpha= | 5 | deg
Re: | 50000 |  |  | Cd Min: | 0.02121 | at alpha= | -0.5 | deg
Mach: | 0.5 |  |  | Cl=0 at alpha= | -2.1754 | deg
|  |  |  | @ Cl=0.1, Cd= | 0.038078
|  |  |  | @ Cl=0.4, Cd= | 0.0235
|  |  |  | @ Cl=0.6, Cd= | 0.024881
alpha (deg) | Cl | Cd | Cm | Cl/Cd
-20 | -0.993 | 0.45805 | 0.002 | -2.167
-19.5 | -0.966 | 0.41896 | 0.001 | -2.306
-19 | -0.936 | 0.41359 | 0.001 | -2.264
-18.5 | -0.909 | 0.3911 | 0 | -2.324
-18 | -0.882 | 0.3952 | 0 | -2.232
-17.5 | -0.855 | 0.38412 | -0.001 | -2.225
-17 | -0.827 | 0.37955 | -0.002 | -2.18
-16.5 | -0.799 | 0.36296 | -0.002 | -2.2
-16 | -0.771 | 0.33828 | -0.002 | -2.279
-15.5 | -0.743 | 0.32997 | -0.003 | -2.253
-15 | -0.716 | 0.33912 | -0.003 | -2.111
-14.5 | -0.688 | 0.33261 | -0.004 | -2.07
-14 | -0.661 | 0.33149 | -0.004 | -1.994
-13.5 | -0.634 | 0.29543 | -0.005 | -2.144
-13 | -0.604 | 0.29755 | -0.005 | -2.031
-12.5 | -0.577 | 0.28791 | -0.005 | -2.003
-12 | -0.549 | 0.28186 | -0.006 | -1.948
-11.5 | -0.521 | 0.26642 | -0.006 | -1.957
-11 | -0.494 | 0.26338 | -0.007 | -1.874
-10.5 | -0.466 | 0.25038 | -0.007 | -1.861
-10 | -0.438 | 0.24784 | -0.008 | -1.768
-9.5 | -0.41 | 0.22962 | -0.008 | -1.784
-9 | -0.382 | 0.20419 | -0.008 | -1.869
-8.5 | -0.354 | 0.19991 | -0.008 | -1.77
-8 | -0.326 | 0.21636 | -0.009 | -1.506
-7.5 | -0.298 | 0.16033 | -0.009 | -1.859
-7 | -0.43 | 0.08636 | -0.01 | -4.976
-6.5 | -0.419 | 0.07118 | -0.01 | -5.89
-6 | -0.389 | 0.06321 | -0.011 | -6.157
-5.5 | -0.349 | 0.05824 | -0.012 | -5.998
-5 | -0.304 | 0.05264 | -0.012 | -5.769
-4.5 | -0.254 | 0.04936 | -0.013 | -5.147
-4 | -0.202 | 0.04623 | -0.014 | -4.368
-3.5 | -0.148 | 0.04345 | -0.015 | -3.407
-3 | -0.093 | 0.04184 | -0.015 | -2.218
-2.5 | -0.037 | 0.04023 | -0.016 | -0.914
-2 | 0.02 | 0.03907 | -0.017 | 0.51
-1.5 | 0.077 | 0.03828 | -0.018 | 2.011
-1 | 0.134 | 0.03778 | -0.019 | 3.555
-0.5 | 0.234 | 0.02121 | -0.039 | 11.036
0 | 0.29 | 0.02303 | -0.038 | 12.582
0.5 | 0.356 | 0.02327 | -0.04 | 15.307
1 | 0.421 | 0.02361 | -0.041 | 17.814
1.5 | 0.486 | 0.02397 | -0.042 | 20.297
2 | 0.552 | 0.02449 | -0.043 | 22.53
2.5 | 0.617 | 0.02502 | -0.045 | 24.67
3 | 0.682 | 0.02565 | -0.046 | 26.601
3.5 | 0.747 | 0.0263 | -0.047 | 28.408
4 | 0.811 | 0.02708 | -0.048 | 29.963
4.5 | 0.882 | 0.02764 | -0.05 | 31.897
5 | 0.947 | 0.02868 | -0.052 | 33.018
5.5 | 1.017 | 0.0324 | -0.054 | 31.389
6 | 0.905 | 0.04849 | -0.027 | 18.663
6.5 | 0.946 | 0.05275 | -0.026 | 17.931
7 | 0.982 | 0.0575 | -0.025 | 17.076
7.5 | 1.009 | 0.06296 | -0.025 | 16.027
8 | 1.023 | 0.07088 | -0.025 | 14.428
8.5 | 1.011 | 0.08067 | -0.024 | 12.536
9 | 0.942 | 0.09899 | -0.022 | 9.514
9.5 | 0.645 | 0.19009 | -0.022 | 3.394
10 | 0.672 | 0.20506 | -0.023 | 3.278
10.5 | 0.7 | 0.23936 | -0.027 | 2.924
11 | 0.727 | 0.24688 | -0.028 | 2.945
11.5 | 0.754 | 0.24509 | -0.028 | 3.076
12 | 0.782 | 0.27861 | -0.033 | 2.807
12.5 | 0.809 | 0.2831 | -0.033 | 2.857
13 | 0.836 | 0.28514 | -0.034 | 2.93
13.5 | 0.862 | 0.28366 | -0.035 | 3.04
14 | 0.891 | 0.34092 | -0.038 | 2.612
14.5 | 0.917 | 0.33646 | -0.039 | 2.726
15 | 0.944 | 0.3441 | -0.04 | 2.742
15.5 | 0.973 | 0.34975 | -0.043 | 2.781
16 | 0.999 | 0.37297 | -0.044 | 2.678
16.5 | 1.025 | 0.36522 | -0.045 | 2.807
17 | 1.055 | 0.40784 | -0.048 | 2.586
17.5 | 1.08 | 0.42295 | -0.049 | 2.555
18 | 1.107 | 0.40933 | -0.05 | 2.704
18.5 | 1.134 | 0.4495 | -0.051 | 2.523
19 | 1.162 | 0.44891 | -0.054 | 2.59
19.5 | 1.188 | 0.47767 | -0.054 | 2.488
20 | 1.214 | 0.47695 | -0.055 | 2.546

## 8. Re 50k Mach 0.50 (2)
BIGFOIL.COM POLAR EXPORT
NACA66-416 a=0.2
NACA66-416 a=0.2 |  |  |  | Cl Max: | 0.8429 | at alpha= | 20 | deg
XFOIL ncrit=9 |  |  |  | L/D Max: | 11.1941 | at alpha= | 11 | deg
Re: | 50000 |  |  | Cd Min: | 0.26579 | at alpha= | 20 | deg
Mach: | 0.5 |  |  | Cl=0 at alpha= | 2.44 | deg
|  |  |  | @ Cl=0.1, Cd= | 0.063938
|  |  |  | @ Cl=0.4, Cd= | 0.080765
|  |  |  | @ Cl=0.6, Cd= | 0.099935
alpha (deg) | Cl | Cd | Cm | Cl/Cd
-9.5 | -0.4019 | 0.13702 | -0.0147 | -2.9331
-9 | -0.3922 | 0.13188 | -0.0106 | -2.9739
-8.5 | -0.3835 | 0.12714 | -0.0063 | -3.0164
-8 | -0.3747 | 0.12254 | -0.0022 | -3.0578
-7.5 | -0.3626 | 0.11748 | 0.0008 | -3.0865
-7 | -0.5226 | 0.10345 | -0.0132 | -5.0517
-6.5 | -0.6161 | 0.09134 | -0.0191 | -6.7451
-6 | -0.6917 | 0.08426 | -0.013 | -8.2091
-5.5 | -0.7277 | 0.07704 | -0.0074 | -9.4457
-5 | -0.7436 | 0.07024 | -0.0017 | -10.5866
-4.5 | -0.7496 | 0.06397 | 0.0041 | -11.718
-4 | -0.7349 | 0.05803 | 0.009 | -12.6641
-3.5 | -0.7102 | 0.05314 | 0.0136 | -13.3647
-3 | -0.6739 | 0.04902 | 0.0173 | -13.7475
-2.5 | -0.6272 | 0.04579 | 0.0201 | -13.6973
-2 | -0.5708 | 0.04347 | 0.022 | -13.1309
-1 | -0.1083 | 0.05265 | -0.0174 | -2.057
-0.5 | -0.0896 | 0.05315 | -0.0129 | -1.6858
0 | -0.072 | 0.05377 | -0.0086 | -1.339
0.5 | -0.0552 | 0.0545 | -0.0043 | -1.0128
1 | -0.0394 | 0.05533 | -0.0001 | -0.71209
1.5 | -0.0247 | 0.05626 | 0.0041 | -0.43903
2 | -0.011 | 0.05727 | 0.0082 | -0.19207
2.5 | 0.0015 | 0.05835 | 0.0123 | 0.025707
3 | 0.0528 | 0.0615 | 0.0079 | 0.85854
3.5 | 0.1258 | 0.06527 | -0.0004 | 1.9274
4 | 0.1721 | 0.06827 | -0.0026 | 2.5209
4.5 | 0.2212 | 0.07147 | -0.0045 | 3.095
5 | 0.3317 | 0.07263 | -0.01 | 4.567
5.5 | 0.3419 | 0.07394 | -0.0049 | 4.624
6 | 0.3544 | 0.07547 | -0.0001 | 4.6959
6.5 | 0.3802 | 0.0773 | 0.0033 | 4.9185
7 | 0.3804 | 0.07905 | 0.0089 | 4.8121
7.5 | 0.4076 | 0.08143 | 0.0114 | 5.0055
8 | 0.4239 | 0.08426 | 0.0138 | 5.0309
8.5 | 0.4501 | 0.08762 | 0.0149 | 5.137
9 | 0.4846 | 0.09117 | 0.0153 | 5.3153
9.5 | 0.5161 | 0.0949 | 0.0158 | 5.4384
10 | 0.5511 | 0.09838 | 0.0167 | 5.6017
10.5 | 0.6036 | 0.10005 | 0.019 | 6.033
11 | 0.8015 | 0.0716 | 0.0454 | 11.1941
11.5 | 0.7909 | 0.07995 | 0.0457 | 9.8924
12.5 | 0.7434 | 0.10387 | 0.0383 | 7.157
13 | 0.6995 | 0.12166 | 0.0285 | 5.7496
13.5 | 0.6812 | 0.1356 | 0.0213 | 5.0236
14 | 0.6803 | 0.14705 | 0.0159 | 4.6263
14.5 | 0.6838 | 0.15818 | 0.0105 | 4.3229
15 | 0.6849 | 0.16948 | 0.0042 | 4.0412
15.5 | 0.6939 | 0.18036 | -0.0014 | 3.8473
16 | 0.681 | 0.19767 | -0.0144 | 3.4451
16.5 | 0.7019 | 0.20696 | -0.0186 | 3.3915
17 | 0.7154 | 0.21449 | -0.0232 | 3.3354
17.5 | 0.7406 | 0.22378 | -0.0269 | 3.3095
18 | 0.7536 | 0.23053 | -0.0319 | 3.269
18.5 | 0.7809 | 0.24081 | -0.0354 | 3.2428
19 | 0.799 | 0.24759 | -0.04 | 3.2271
19.5 | 0.8142 | 0.25438 | -0.0452 | 3.2007
20 | 0.8429 | 0.26579 | -0.0488 | 3.1713

## 9. Re 100k Mach 0.00 (1)
BIGFOIL.COM POLAR EXPORT
NACA66-416 a=0.2
NACA66-416 a=0.2 |  |  |  | Cl Max: | 1.184 | at alpha= | 13.5 | deg
JavaFoil+Calcfoil stall+Eppler ext transition |  |  |  | L/D Max: | 47.741 | at alpha= | 5.5 | deg
Re: | 100000 |  |  | Cd Min: | 0.01534 | at alpha= | -0.5 | deg
Mach: | 0 |  |  | Cl=0 at alpha= | -2.1735 | deg
|  |  |  | @ Cl=0.1, Cd= | 0.015606
|  |  |  | @ Cl=0.4, Cd= | 0.016138
|  |  |  | @ Cl=0.6, Cd= | 0.017145
alpha (deg) | Cl | Cd | Cm | Cl/Cd
-18.5 | -0.66 | 0.2433 | 0 | -2.712
-18 | -0.677 | 0.23539 | 0 | -2.877
-17.5 | -0.693 | 0.21992 | -0.001 | -3.153
-17 | -0.709 | 0.21049 | -0.001 | -3.369
-16.5 | -0.723 | 0.18796 | -0.001 | -3.848
-16 | -0.736 | 0.18043 | -0.002 | -4.078
-15.5 | -0.746 | 0.1683 | -0.002 | -4.434
-15 | -0.755 | 0.15703 | -0.003 | -4.807
-14.5 | -0.761 | 0.1427 | -0.003 | -5.332
-14 | -0.763 | 0.13873 | -0.003 | -5.503
-13.5 | -0.764 | 0.12924 | -0.004 | -5.908
-13 | -0.761 | 0.12075 | -0.004 | -6.298
-12.5 | -0.754 | 0.11499 | -0.004 | -6.558
-12 | -0.744 | 0.10596 | -0.005 | -7.023
-11.5 | -0.731 | 0.09901 | -0.005 | -7.378
-11 | -0.713 | 0.09235 | -0.006 | -7.723
-10.5 | -0.692 | 0.0869 | -0.006 | -7.967
-10 | -0.668 | 0.08183 | -0.006 | -8.159
-9.5 | -0.64 | 0.07513 | -0.007 | -8.518
-9 | -0.606 | 0.07052 | -0.007 | -8.596
-8.5 | -0.57 | 0.06538 | -0.008 | -8.716
-8 | -0.532 | 0.06121 | -0.008 | -8.686
-7.5 | -0.492 | 0.05736 | -0.009 | -8.575
-7 | -0.45 | 0.05401 | -0.009 | -8.338
-6.5 | -0.407 | 0.05121 | -0.01 | -7.958
-6 | -0.363 | 0.04802 | -0.01 | -7.57
-5.5 | -0.318 | 0.04552 | -0.011 | -6.993
-5 | -0.272 | 0.04294 | -0.011 | -6.342
-4.5 | -0.225 | 0.0407 | -0.012 | -5.538
-4 | -0.178 | 0.03893 | -0.013 | -4.568
-3.5 | -0.13 | 0.0374 | -0.013 | -3.466
-3 | -0.081 | 0.03612 | -0.014 | -2.242
-2.5 | -0.032 | 0.03487 | -0.015 | -0.918
-2 | 0.017 | 0.03398 | -0.015 | 0.509
-1.5 | 0.082 | 0.01565 | -0.032 | 5.242
-1 | 0.143 | 0.0155 | -0.033 | 9.231
-0.5 | 0.205 | 0.01534 | -0.034 | 13.336
0 | 0.253 | 0.01567 | -0.034 | 16.124
0.5 | 0.311 | 0.01581 | -0.035 | 19.651
1 | 0.367 | 0.01597 | -0.037 | 23.007
1.5 | 0.424 | 0.01626 | -0.038 | 26.104
2 | 0.482 | 0.01651 | -0.039 | 29.17
2.5 | 0.539 | 0.0168 | -0.04 | 32.065
3 | 0.596 | 0.01712 | -0.041 | 34.788
3.5 | 0.653 | 0.01747 | -0.042 | 37.351
4 | 0.709 | 0.01792 | -0.043 | 39.56
4.5 | 0.764 | 0.01839 | -0.044 | 41.526
5 | 0.82 | 0.01881 | -0.046 | 43.574
5.5 | 0.889 | 0.01862 | -0.048 | 47.741
6 | 0.951 | 0.0237 | -0.05 | 40.13
6.5 | 1.003 | 0.02467 | -0.051 | 40.64
7 | 1.053 | 0.0256 | -0.052 | 41.121
7.5 | 0.922 | 0.05089 | -0.026 | 18.123
8 | 0.96 | 0.05468 | -0.025 | 17.556
8.5 | 0.997 | 0.05832 | -0.025 | 17.093
9 | 1.032 | 0.06209 | -0.025 | 16.614
9.5 | 1.064 | 0.06637 | -0.025 | 16.028
10 | 1.094 | 0.0714 | -0.025 | 15.318
10.5 | 1.12 | 0.07602 | -0.025 | 14.731
11 | 1.14 | 0.08083 | -0.025 | 14.109
11.5 | 1.157 | 0.0876 | -0.025 | 13.211
12 | 1.17 | 0.09298 | -0.025 | 12.585
12.5 | 1.179 | 0.09946 | -0.025 | 11.853
13 | 1.183 | 0.10689 | -0.025 | 11.072
13.5 | 1.184 | 0.11305 | -0.025 | 10.477
14 | 1.179 | 0.12184 | -0.025 | 9.677
14.5 | 1.167 | 0.13214 | -0.025 | 8.832
15 | 1.151 | 0.14262 | -0.025 | 8.072
15.5 | 1.132 | 0.14853 | -0.026 | 7.62
16 | 1.109 | 0.15879 | -0.026 | 6.985
16.5 | 1.084 | 0.16976 | -0.026 | 6.383
17 | 1.056 | 0.1808 | -0.026 | 5.84
17.5 | 1.026 | 0.19145 | -0.026 | 5.36
18 | 0.995 | 0.20397 | -0.026 | 4.878
18.5 | 0.963 | 0.21309 | -0.026 | 4.519

## 10. Re 100k Mach 0.00 (2)
BIGFOIL.COM POLAR EXPORT
NACA66-416 a=0.2
NACA66-416 a=0.2 |  |  |  | Cl Max: | 1.1571 | at alpha= | 13.5 | deg
XFOIL ncrit=9 |  |  |  | L/D Max: | 38.0924 | at alpha= | 9 | deg
Re: | 100000 |  |  | Cd Min: | 0.20641 | at alpha= | 18.5 | deg
Mach: | 0 |  |  | Cl=0 at alpha= | -2.1128 | deg
|  |  |  | @ Cl=0.1, Cd= | 0.04053
|  |  |  | @ Cl=0.4, Cd= | 0.044073
|  |  |  | @ Cl=0.6, Cd= | 0.044369
alpha (deg) | Cl | Cd | Cm | Cl/Cd
-5 | -0.7624 | 0.05427 | 0.0143 | -14.0483
-4.5 | -0.695 | 0.04421 | 0.0159 | -15.7204
-4 | -0.652 | 0.03949 | 0.019 | -16.5105
-3.5 | -0.6125 | 0.03667 | 0.0213 | -16.703
-3 | -0.5708 | 0.03451 | 0.0234 | -16.5401
-2.5 | -0.5123 | 0.03369 | 0.022 | -15.2063
-2 | 0.1492 | 0.04108 | -0.0695 | 3.6319
-1.5 | 0.176 | 0.04152 | -0.0669 | 4.2389
-1 | 0.2149 | 0.04195 | -0.0664 | 5.1228
-0.5 | 0.2619 | 0.04237 | -0.067 | 6.1813
0 | 0.3101 | 0.04277 | -0.0676 | 7.2504
0.5 | 0.3473 | 0.04318 | -0.0662 | 8.0431
1 | 0.3696 | 0.04366 | -0.0621 | 8.4654
2 | 0.4277 | 0.04445 | -0.056 | 9.622
2.5 | 0.465 | 0.04469 | -0.054 | 10.405
3 | 0.5047 | 0.04479 | -0.0523 | 11.2681
3.5 | 0.546 | 0.04472 | -0.0505 | 12.2093
4 | 0.5878 | 0.04449 | -0.0486 | 13.212
4.5 | 0.629 | 0.04408 | -0.0464 | 14.2695
5 | 0.6647 | 0.04358 | -0.0432 | 15.2524
6 | 0.6945 | 0.04312 | -0.0309 | 16.1062
6.5 | 0.7276 | 0.042 | -0.0266 | 17.3238
7 | 0.7616 | 0.04045 | -0.022 | 18.8282
7.5 | 0.7731 | 0.03932 | -0.0143 | 19.6617
8 | 0.8063 | 0.03665 | -0.0082 | 22
8.5 | 0.9525 | 0.02589 | -0.0109 | 36.7903
9 | 0.9645 | 0.02532 | -0.0031 | 38.0924
9.5 | 0.9686 | 0.02627 | 0.0042 | 36.871
10 | 0.9487 | 0.02925 | 0.0126 | 32.4342
10.5 | 0.9034 | 0.0354 | 0.0212 | 25.5198
11 | 0.8972 | 0.03994 | 0.0257 | 22.4637
11.5 | 0.912 | 0.04317 | 0.0286 | 21.1258
12 | 0.9545 | 0.04519 | 0.0302 | 21.1219
12.5 | 1.0279 | 0.04736 | 0.0296 | 21.704
13 | 1.0935 | 0.05097 | 0.0288 | 21.4538
13.5 | 1.1571 | 0.05761 | 0.0269 | 20.0851
14 | 1.1495 | 0.06311 | 0.0309 | 18.2142
14.5 | 1.1375 | 0.07018 | 0.0339 | 16.2083
15 | 1.1197 | 0.07868 | 0.0359 | 14.2311
15.5 | 1.0844 | 0.08639 | 0.0375 | 12.5524
16 | 0.9755 | 0.1 | 0.0347 | 9.755
16.5 | 0.8576 | 0.12649 | 0.0203 | 6.78
17 | 0.8319 | 0.14337 | 0.0124 | 5.8025
17.5 | 0.7209 | 0.19204 | -0.0164 | 3.7539
18 | 0.7419 | 0.19875 | -0.0185 | 3.7328
18.5 | 0.7403 | 0.20641 | -0.0243 | 3.5866

## 11. Re 100k Mach 0.10 (1)
BIGFOIL.COM POLAR EXPORT
NACA66-416 a=0.2
NACA66-416 a=0.2 |  |  |  | Cl Max: | 1.176 | at alpha= | 13 | deg
JavaFoil+Calcfoil stall+Eppler ext transition |  |  |  | L/D Max: | 47.731 | at alpha= | 5.5 | deg
Re: | 100000 |  |  | Cd Min: | 0.01537 | at alpha= | -0.5 | deg
Mach: | 0.1 |  |  | Cl=0 at alpha= | -2.1735 | deg
|  |  |  | @ Cl=0.1, Cd= | 0.015654
|  |  |  | @ Cl=0.4, Cd= | 0.016174
|  |  |  | @ Cl=0.6, Cd= | 0.017177
alpha (deg) | Cl | Cd | Cm | Cl/Cd
-18.5 | -0.611 | 0.2534 | 0 | -2.412
-18 | -0.632 | 0.23772 | 0 | -2.658
-17.5 | -0.652 | 0.22402 | -0.001 | -2.909
-17 | -0.67 | 0.216 | -0.001 | -3.104
-16.5 | -0.688 | 0.20014 | -0.001 | -3.438
-16 | -0.704 | 0.18448 | -0.002 | -3.817
-15.5 | -0.718 | 0.17364 | -0.002 | -4.137
-15 | -0.73 | 0.16708 | -0.003 | -4.37
-14.5 | -0.74 | 0.15394 | -0.003 | -4.804
-14 | -0.746 | 0.14004 | -0.003 | -5.327
-13.5 | -0.749 | 0.13374 | -0.004 | -5.597
-13 | -0.748 | 0.12313 | -0.004 | -6.077
-12.5 | -0.744 | 0.11448 | -0.004 | -6.502
-12 | -0.737 | 0.10721 | -0.005 | -6.872
-11.5 | -0.725 | 0.10007 | -0.005 | -7.246
-11 | -0.71 | 0.09231 | -0.006 | -7.686
-10.5 | -0.69 | 0.08675 | -0.006 | -7.955
-10 | -0.667 | 0.08183 | -0.007 | -8.148
-9.5 | -0.64 | 0.07638 | -0.007 | -8.377
-9 | -0.607 | 0.0704 | -0.007 | -8.619
-8.5 | -0.571 | 0.06626 | -0.008 | -8.615
-8 | -0.533 | 0.06138 | -0.008 | -8.682
-7.5 | -0.493 | 0.05793 | -0.009 | -8.514
-7 | -0.452 | 0.05442 | -0.009 | -8.302
-6.5 | -0.409 | 0.05135 | -0.01 | -7.965
-6 | -0.365 | 0.04829 | -0.01 | -7.557
-5.5 | -0.32 | 0.04556 | -0.011 | -7.016
-5 | -0.274 | 0.0431 | -0.011 | -6.346
-4.5 | -0.226 | 0.04069 | -0.012 | -5.564
-4 | -0.179 | 0.03902 | -0.013 | -4.579
-3.5 | -0.13 | 0.03749 | -0.013 | -3.475
-3 | -0.081 | 0.03617 | -0.014 | -2.25
-2.5 | -0.032 | 0.03492 | -0.015 | -0.921
-2 | 0.017 | 0.03403 | -0.015 | 0.511
-1.5 | 0.082 | 0.0157 | -0.032 | 5.249
-1 | 0.144 | 0.01554 | -0.033 | 9.253
-0.5 | 0.206 | 0.01537 | -0.035 | 13.38
0 | 0.254 | 0.01573 | -0.034 | 16.137
0.5 | 0.312 | 0.01587 | -0.036 | 19.664
1 | 0.369 | 0.01603 | -0.037 | 23.02
1.5 | 0.427 | 0.0163 | -0.038 | 26.184
2 | 0.484 | 0.01655 | -0.039 | 29.257
2.5 | 0.542 | 0.01684 | -0.04 | 32.15
3 | 0.599 | 0.01717 | -0.041 | 34.879
3.5 | 0.656 | 0.01756 | -0.042 | 37.343
4 | 0.712 | 0.01798 | -0.044 | 39.597
4.5 | 0.768 | 0.01845 | -0.045 | 41.605
5 | 0.824 | 0.01889 | -0.046 | 43.599
5.5 | 0.893 | 0.01872 | -0.048 | 47.731
6 | 0.955 | 0.02387 | -0.05 | 40.023
6.5 | 1.007 | 0.02484 | -0.051 | 40.539
7 | 1.057 | 0.02577 | -0.052 | 41.004
7.5 | 1.105 | 0.0269 | -0.053 | 41.061
8 | 0.963 | 0.05467 | -0.024 | 17.622
8.5 | 1 | 0.05832 | -0.025 | 17.15
9 | 1.034 | 0.06243 | -0.024 | 16.569
9.5 | 1.066 | 0.06644 | -0.025 | 16.049
10 | 1.096 | 0.07153 | -0.025 | 15.317
10.5 | 1.121 | 0.07617 | -0.025 | 14.715
11 | 1.14 | 0.0823 | -0.025 | 13.856
11.5 | 1.156 | 0.08826 | -0.025 | 13.095
12 | 1.167 | 0.09454 | -0.025 | 12.342
12.5 | 1.173 | 0.10003 | -0.025 | 11.729
13 | 1.176 | 0.1068 | -0.025 | 11.009
13.5 | 1.174 | 0.11595 | -0.025 | 10.124
14 | 1.165 | 0.12475 | -0.025 | 9.339
14.5 | 1.149 | 0.13537 | -0.025 | 8.491
15 | 1.13 | 0.14468 | -0.025 | 7.807
15.5 | 1.106 | 0.15613 | -0.025 | 7.083
16 | 1.079 | 0.16172 | -0.026 | 6.672
16.5 | 1.049 | 0.17324 | -0.026 | 6.055
17 | 1.017 | 0.18672 | -0.026 | 5.444
17.5 | 0.982 | 0.19961 | -0.026 | 4.921
18 | 0.947 | 0.21074 | -0.026 | 4.493

## 12. Re 100k Mach 0.10 (2)
BIGFOIL.COM POLAR EXPORT
NACA66-416 a=0.2
NACA66-416 a=0.2 |  |  |  | Cl Max: | 1.1505 | at alpha= | 13.5 | deg
XFOIL ncrit=9 |  |  |  | L/D Max: | 37.266 | at alpha= | 9 | deg
Re: | 100000 |  |  | Cd Min: | 0.20723 | at alpha= | 18.5 | deg
Mach: | 0.1 |  |  | Cl=0 at alpha= | -2.1154 | deg
|  |  |  | @ Cl=0.1, Cd= | 0.040646
|  |  |  | @ Cl=0.4, Cd= | 0.044368
|  |  |  | @ Cl=0.6, Cd= | 0.044474
alpha (deg) | Cl | Cd | Cm | Cl/Cd
-4.5 | -0.6969 | 0.04545 | 0.016 | -15.3333
-4 | -0.6562 | 0.03995 | 0.0189 | -16.4255
-3.5 | -0.6167 | 0.03703 | 0.0212 | -16.6541
-3 | -0.5749 | 0.0348 | 0.0233 | -16.5201
-2.5 | -0.5137 | 0.03402 | 0.0216 | -15.0999
-2 | 0.1541 | 0.04123 | -0.0705 | 3.7376
-1.5 | 0.1769 | 0.04168 | -0.0672 | 4.2442
-1 | 0.2121 | 0.04212 | -0.066 | 5.0356
-0.5 | 0.2509 | 0.04257 | -0.0652 | 5.8938
0 | 0.2893 | 0.04303 | -0.0641 | 6.7232
0.5 | 0.3239 | 0.04348 | -0.0623 | 7.4494
1 | 0.357 | 0.04392 | -0.06 | 8.1284
1.5 | 0.392 | 0.04431 | -0.058 | 8.8468
2 | 0.4303 | 0.04459 | -0.0563 | 9.6501
2.5 | 0.4701 | 0.0448 | -0.0546 | 10.4933
3 | 0.5114 | 0.04486 | -0.053 | 11.3999
3.5 | 0.554 | 0.04477 | -0.0514 | 12.3744
4 | 0.5969 | 0.0445 | -0.0495 | 13.4135
4.5 | 0.6333 | 0.04419 | -0.0466 | 14.3313
5 | 0.6312 | 0.04466 | -0.0384 | 14.1335
5.5 | 0.666 | 0.04404 | -0.035 | 15.1226
6 | 0.7032 | 0.04303 | -0.0314 | 16.3421
6.5 | 0.7382 | 0.04184 | -0.0273 | 17.6434
7 | 0.724 | 0.04212 | -0.0172 | 17.189
7.5 | 0.8029 | 0.03828 | -0.0168 | 20.9744
8 | 0.7906 | 0.03783 | -0.006 | 20.8988
8.5 | 0.9399 | 0.02653 | -0.0083 | 35.4278
9 | 0.9596 | 0.02575 | -0.0014 | 37.266
9.5 | 0.9659 | 0.02665 | 0.0056 | 36.2439
10 | 0.9423 | 0.02994 | 0.0143 | 31.4729
10.5 | 0.8984 | 0.03617 | 0.0224 | 24.8383
11 | 0.8942 | 0.04062 | 0.0267 | 22.0138
11.5 | 0.9105 | 0.0438 | 0.0296 | 20.7877
12 | 0.9561 | 0.04573 | 0.0311 | 20.9075
12.5 | 1.0294 | 0.04806 | 0.0306 | 21.4191
13 | 1.0924 | 0.05193 | 0.0301 | 21.036
13.5 | 1.1505 | 0.05879 | 0.0287 | 19.5697
14 | 1.1379 | 0.0644 | 0.0327 | 17.6693
14.5 | 1.1225 | 0.07164 | 0.0356 | 15.6686
15 | 1.103 | 0.08038 | 0.0373 | 13.7223
15.5 | 1.06 | 0.08806 | 0.0384 | 12.0372
16 | 0.9478 | 0.104 | 0.0333 | 9.1135
16.5 | 0.8367 | 0.13197 | 0.0173 | 6.3401
17.5 | 0.7215 | 0.19283 | -0.0166 | 3.7416
18 | 0.7415 | 0.19957 | -0.019 | 3.7155
18.5 | 0.7413 | 0.20723 | -0.0246 | 3.5772

## 13. Re 100k Mach 0.25 (1)
BIGFOIL.COM POLAR EXPORT
NACA66-416 a=0.2
NACA66-416 a=0.2 |  |  |  | Cl Max: | 1.135 | at alpha= | 11.5 | deg
JavaFoil+Calcfoil stall+Eppler ext transition |  |  |  | L/D Max: | 47.506 | at alpha= | 5.5 | deg
Re: | 100000 |  |  | Cd Min: | 0.0156 | at alpha= | -0.5 | deg
Mach: | 0.25 |  |  | Cl=0 at alpha= | -2.1765 | deg
|  |  |  | @ Cl=0.1, Cd= | 0.015891
|  |  |  | @ Cl=0.4, Cd= | 0.016407
|  |  |  | @ Cl=0.6, Cd= | 0.017448
alpha (deg) | Cl | Cd | Cm | Cl/Cd
-16.5 | -0.359 | 0.28843 | -0.001 | -1.246
-16 | -0.413 | 0.26169 | -0.002 | -1.58
-15.5 | -0.462 | 0.23926 | -0.002 | -1.932
-15 | -0.508 | 0.21786 | -0.002 | -2.33
-14.5 | -0.55 | 0.18949 | -0.003 | -2.901
-14 | -0.586 | 0.17302 | -0.003 | -3.385
-13.5 | -0.616 | 0.16025 | -0.004 | -3.846
-13 | -0.641 | 0.14014 | -0.004 | -4.576
-12.5 | -0.66 | 0.13052 | -0.005 | -5.055
-12 | -0.671 | 0.1219 | -0.005 | -5.506
-11.5 | -0.677 | 0.11003 | -0.005 | -6.149
-11 | -0.675 | 0.10353 | -0.006 | -6.523
-10.5 | -0.668 | 0.0943 | -0.006 | -7.082
-10 | -0.654 | 0.0878 | -0.007 | -7.449
-9.5 | -0.634 | 0.08136 | -0.007 | -7.797
-9 | -0.606 | 0.0748 | -0.008 | -8.101
-8.5 | -0.573 | 0.06886 | -0.008 | -8.324
-8 | -0.537 | 0.06403 | -0.008 | -8.394
-7.5 | -0.499 | 0.05942 | -0.009 | -8.404
-7 | -0.459 | 0.05575 | -0.009 | -8.233
-6.5 | -0.416 | 0.05218 | -0.01 | -7.982
-6 | -0.372 | 0.04899 | -0.011 | -7.602
-5.5 | -0.327 | 0.0459 | -0.011 | -7.12
-5 | -0.28 | 0.04339 | -0.012 | -6.452
-4.5 | -0.232 | 0.04123 | -0.012 | -5.627
-4 | -0.183 | 0.03929 | -0.013 | -4.663
-3.5 | -0.134 | 0.03767 | -0.013 | -3.547
-3 | -0.084 | 0.03641 | -0.014 | -2.294
-2.5 | -0.033 | 0.03513 | -0.015 | -0.94
-2 | 0.018 | 0.03422 | -0.016 | 0.522
-1.5 | 0.085 | 0.01593 | -0.033 | 5.309
-1 | 0.147 | 0.01577 | -0.034 | 9.355
-0.5 | 0.211 | 0.0156 | -0.035 | 13.521
0 | 0.261 | 0.01601 | -0.035 | 16.282
0.5 | 0.32 | 0.01613 | -0.036 | 19.863
1 | 0.379 | 0.0163 | -0.038 | 23.241
1.5 | 0.438 | 0.0166 | -0.039 | 26.371
2 | 0.497 | 0.01688 | -0.04 | 29.448
2.5 | 0.556 | 0.01718 | -0.041 | 32.35
3 | 0.615 | 0.01754 | -0.042 | 35.035
3.5 | 0.673 | 0.01792 | -0.043 | 37.564
4 | 0.731 | 0.01838 | -0.045 | 39.776
4.5 | 0.788 | 0.01888 | -0.046 | 41.718
5 | 0.846 | 0.01931 | -0.047 | 43.811
5.5 | 0.918 | 0.01932 | -0.049 | 47.506
6 | 0.978 | 0.02474 | -0.051 | 39.555
6.5 | 1.03 | 0.0258 | -0.052 | 39.946
7 | 1.08 | 0.02687 | -0.053 | 40.202
7.5 | 0.946 | 0.05182 | -0.026 | 18.251
8 | 0.983 | 0.05562 | -0.025 | 17.668
8.5 | 1.018 | 0.05949 | -0.025 | 17.104
9 | 1.049 | 0.06395 | -0.025 | 16.41
9.5 | 1.078 | 0.06894 | -0.025 | 15.635
10 | 1.102 | 0.07436 | -0.025 | 14.821
10.5 | 1.121 | 0.07994 | -0.025 | 14.024
11 | 1.131 | 0.08675 | -0.024 | 13.037
11.5 | 1.135 | 0.09466 | -0.025 | 11.989
12 | 1.131 | 0.09977 | -0.024 | 11.341
12.5 | 1.121 | 0.11065 | -0.024 | 10.132
13 | 1.104 | 0.11771 | -0.024 | 9.376
13.5 | 1.079 | 0.12982 | -0.025 | 8.31
14 | 1.043 | 0.13927 | -0.024 | 7.487
14.5 | 0.995 | 0.155 | -0.024 | 6.42
15 | 0.94 | 0.16912 | -0.025 | 5.559
15.5 | 0.878 | 0.18342 | -0.025 | 4.788
16 | 0.81 | 0.21462 | -0.024 | 3.776
16.5 | 0.737 | 0.22649 | -0.023 | 3.256

## 14. Re 100k Mach 0.25 (2)
BIGFOIL.COM POLAR EXPORT
NACA66-416 a=0.2
NACA66-416 a=0.2 |  |  |  | Cl Max: | 1.0656 | at alpha= | 13.5 | deg
XFOIL ncrit=9 |  |  |  | L/D Max: | 32.3187 | at alpha= | 9.5 | deg
Re: | 100000 |  |  | Cd Min: | 0.21182 | at alpha= | 18.5 | deg
Mach: | 0.25 |  |  | Cl=0 at alpha= | -1.8337 | deg
|  |  |  | @ Cl=0.1, Cd= | 0.031848
|  |  |  | @ Cl=0.4, Cd= | 0.044832
|  |  |  | @ Cl=0.6, Cd= | 0.045828
alpha (deg) | Cl | Cd | Cm | Cl/Cd
-11.5 | -0.3796 | 0.12527 | -0.0536 | -3.0303
-11 | -0.4129 | 0.11877 | -0.0622 | -3.4765
-10.5 | -0.3749 | 0.11174 | -0.0596 | -3.3551
-10 | -0.3998 | 0.10382 | -0.0648 | -3.8509
-9.5 | -0.4189 | 0.09824 | -0.0645 | -4.264
-9 | -0.4394 | 0.09181 | -0.063 | -4.786
-8.5 | -0.5026 | 0.0867 | -0.0596 | -5.797
-8 | -0.592 | 0.0846 | -0.0475 | -6.9976
-7.5 | -0.6077 | 0.07901 | -0.041 | -7.6914
-7 | -0.6806 | 0.07685 | -0.0264 | -8.8562
-6.5 | -0.767 | 0.07448 | -0.0031 | -10.2981
-4.5 | -0.7212 | 0.05015 | 0.0149 | -14.3809
-4 | -0.6782 | 0.04257 | 0.0181 | -15.9314
-3.5 | -0.6393 | 0.03901 | 0.0208 | -16.3881
-3 | -0.597 | 0.03645 | 0.0231 | -16.3786
-1.5 | 0.1708 | 0.03138 | -0.0632 | 5.443
-1 | 0.2042 | 0.03138 | -0.0619 | 6.5073
-0.5 | 0.2396 | 0.03141 | -0.0607 | 7.6281
0 | 0.2971 | 0.04391 | -0.0656 | 6.7661
0.5 | 0.3374 | 0.04432 | -0.0644 | 7.6128
1 | 0.3793 | 0.04469 | -0.0633 | 8.4874
1.5 | 0.4232 | 0.04499 | -0.0622 | 9.4065
2 | 0.4693 | 0.04517 | -0.0614 | 10.3896
2.5 | 0.4692 | 0.04587 | -0.0535 | 10.2289
3 | 0.5069 | 0.04601 | -0.0511 | 11.0172
3.5 | 0.5479 | 0.04595 | -0.049 | 11.9238
4 | 0.5903 | 0.04571 | -0.0468 | 12.914
4.5 | 0.6076 | 0.04592 | -0.0412 | 13.2317
5.5 | 0.6646 | 0.04526 | -0.0323 | 14.684
6 | 0.7028 | 0.04423 | -0.0285 | 15.8897
6.5 | 0.7041 | 0.04442 | -0.0205 | 15.851
7.5 | 0.7512 | 0.04191 | -0.0078 | 17.9241
8 | 0.921 | 0.02988 | -0.0114 | 30.8233
9.5 | 0.945 | 0.02924 | 0.0135 | 32.3187
10 | 0.9107 | 0.03376 | 0.0221 | 26.9757
10.5 | 0.877 | 0.04006 | 0.0283 | 21.8922
11 | 0.8799 | 0.04428 | 0.0319 | 19.8713
11.5 | 0.906 | 0.04702 | 0.0347 | 19.2684
12 | 0.9646 | 0.04881 | 0.0362 | 19.7623
12.5 | 1.0276 | 0.05228 | 0.0366 | 19.6557
13 | 1.0598 | 0.05746 | 0.038 | 18.4441
13.5 | 1.0656 | 0.06375 | 0.0401 | 16.7153
14 | 1.0603 | 0.0707 | 0.0416 | 14.9972
14.5 | 1.0377 | 0.07901 | 0.0424 | 13.1338
15 | 0.9781 | 0.09001 | 0.0408 | 10.8666
15.5 | 0.8878 | 0.10893 | 0.0319 | 8.1502
16 | 0.8218 | 0.13041 | 0.0196 | 6.3017
16.5 | 0.8046 | 0.14542 | 0.0125 | 5.5329
17 | 0.7119 | 0.18935 | -0.0144 | 3.7597
17.5 | 0.7292 | 0.1973 | -0.0173 | 3.6959
18 | 0.7409 | 0.20394 | -0.0212 | 3.6329
18.5 | 0.7493 | 0.21182 | -0.0258 | 3.5374

## 15. Re 100k Mach 0.50 (1)
BIGFOIL.COM POLAR EXPORT
NACA66-416 a=0.2
NACA66-416 a=0.2 |  |  |  | Cl Max: | 1.214 | at alpha= | 20 | deg
JavaFoil+Calcfoil stall+Eppler ext transition |  |  |  | L/D Max: | 44.614 | at alpha= | 5 | deg
Re: | 100000 |  |  | Cd Min: | 0.01671 | at alpha= | -0.5 | deg
Mach: | 0.5 |  |  | Cl=0 at alpha= | -2.1754 | deg
|  |  |  | @ Cl=0.1, Cd= | 0.029711
|  |  |  | @ Cl=0.4, Cd= | 0.017529
|  |  |  | @ Cl=0.6, Cd= | 0.018588
alpha (deg) | Cl | Cd | Cm | Cl/Cd
-20 | -0.993 | 0.3566 | 0.002 | -2.784
-19.5 | -0.966 | 0.32669 | 0.001 | -2.957
-19 | -0.936 | 0.31387 | 0.001 | -2.983
-18.5 | -0.909 | 0.31384 | 0 | -2.897
-18 | -0.882 | 0.30617 | -0.001 | -2.88
-17.5 | -0.855 | 0.31294 | -0.001 | -2.731
-17 | -0.827 | 0.30834 | -0.002 | -2.684
-16.5 | -0.799 | 0.28046 | -0.002 | -2.848
-16 | -0.771 | 0.27036 | -0.002 | -2.851
-15.5 | -0.743 | 0.26812 | -0.003 | -2.773
-15 | -0.716 | 0.25842 | -0.003 | -2.77
-14.5 | -0.688 | 0.2666 | -0.004 | -2.583
-14 | -0.661 | 0.25072 | -0.004 | -2.636
-13.5 | -0.634 | 0.23799 | -0.005 | -2.662
-13 | -0.604 | 0.2347 | -0.005 | -2.575
-12.5 | -0.577 | 0.23007 | -0.006 | -2.507
-12 | -0.549 | 0.21259 | -0.006 | -2.583
-11.5 | -0.521 | 0.21159 | -0.007 | -2.464
-11 | -0.494 | 0.2085 | -0.007 | -2.368
-10.5 | -0.466 | 0.18794 | -0.008 | -2.479
-10 | -0.438 | 0.18526 | -0.008 | -2.365
-9.5 | -0.41 | 0.17882 | -0.008 | -2.291
-9 | -0.382 | 0.15957 | -0.008 | -2.392
-8.5 | -0.354 | 0.15589 | -0.009 | -2.269
-8 | -0.326 | 0.16522 | -0.009 | -1.972
-7.5 | -0.298 | 0.12827 | -0.01 | -2.324
-7 | -0.43 | 0.07153 | -0.01 | -6.007
-6.5 | -0.419 | 0.0623 | -0.011 | -6.73
-6 | -0.389 | 0.05548 | -0.011 | -7.016
-5.5 | -0.349 | 0.05103 | -0.012 | -6.846
-5 | -0.304 | 0.04661 | -0.013 | -6.515
-4.5 | -0.254 | 0.04397 | -0.013 | -5.779
-4 | -0.202 | 0.04154 | -0.014 | -4.864
-3.5 | -0.148 | 0.039 | -0.015 | -3.797
-3 | -0.093 | 0.03763 | -0.016 | -2.467
-2.5 | -0.037 | 0.03611 | -0.016 | -1.018
-2 | 0.02 | 0.0351 | -0.017 | 0.568
-1.5 | 0.077 | 0.03433 | -0.018 | 2.243
-1 | 0.164 | 0.01686 | -0.038 | 9.718
-0.5 | 0.235 | 0.01671 | -0.039 | 14.038
0 | 0.291 | 0.01718 | -0.039 | 16.917
0.5 | 0.357 | 0.01737 | -0.04 | 20.571
1 | 0.422 | 0.01761 | -0.042 | 23.949
1.5 | 0.488 | 0.0179 | -0.043 | 27.253
2 | 0.553 | 0.01831 | -0.044 | 30.226
2.5 | 0.619 | 0.0187 | -0.045 | 33.087
3 | 0.684 | 0.01918 | -0.047 | 35.664
3.5 | 0.749 | 0.0197 | -0.048 | 38.022
4 | 0.814 | 0.02029 | -0.049 | 40.09
4.5 | 0.889 | 0.02048 | -0.052 | 43.429
5 | 0.955 | 0.02141 | -0.053 | 44.614
5.5 | 1.02 | 0.02773 | -0.055 | 36.766
6 | 1.075 | 0.02916 | -0.056 | 36.87
6.5 | 0.947 | 0.048 | -0.028 | 19.74
7 | 0.982 | 0.05246 | -0.026 | 18.721
7.5 | 1.009 | 0.05663 | -0.026 | 17.821
8 | 1.023 | 0.06254 | -0.026 | 16.355
8.5 | 1.012 | 0.07204 | -0.025 | 14.042
9 | 0.942 | 0.08494 | -0.023 | 11.088
9.5 | 0.645 | 0.15472 | -0.023 | 4.17
10 | 0.672 | 0.15999 | -0.024 | 4.202
10.5 | 0.7 | 0.18898 | -0.028 | 3.704
11 | 0.727 | 0.19555 | -0.028 | 3.718
11.5 | 0.754 | 0.19485 | -0.029 | 3.869
12 | 0.782 | 0.20967 | -0.033 | 3.73
12.5 | 0.809 | 0.21385 | -0.034 | 3.783
13 | 0.836 | 0.21638 | -0.034 | 3.862
13.5 | 0.862 | 0.22772 | -0.035 | 3.786
14 | 0.891 | 0.25677 | -0.039 | 3.468
14.5 | 0.917 | 0.25525 | -0.039 | 3.593
15 | 0.944 | 0.26037 | -0.04 | 3.624
15.5 | 0.973 | 0.28131 | -0.044 | 3.458
16 | 0.999 | 0.28331 | -0.044 | 3.526
16.5 | 1.025 | 0.29523 | -0.045 | 3.473
17 | 1.055 | 0.31074 | -0.048 | 3.394
17.5 | 1.081 | 0.3347 | -0.049 | 3.228
18 | 1.107 | 0.32915 | -0.05 | 3.363
18.5 | 1.134 | 0.33702 | -0.052 | 3.365
19 | 1.163 | 0.35578 | -0.054 | 3.268
19.5 | 1.188 | 0.36136 | -0.054 | 3.289
20 | 1.214 | 0.37928 | -0.055 | 3.202

## 16. Re 100k Mach 0.50 (2)
BIGFOIL.COM POLAR EXPORT
NACA66-416 a=0.2
NACA66-416 a=0.2 |  |  |  | Cl Max: | 0.8993 | at alpha= | 12 | deg
XFOIL ncrit=9 |  |  |  | L/D Max: | 23.2541 | at alpha= | 9 | deg
Re: | 100000 |  |  | Cd Min: | 0.20695 | at alpha= | 17 | deg
Mach: | 0.5 |  |  | Cl=0 at alpha= | -1.1506 | deg
|  |  |  | @ Cl=0.1, Cd= | 0.045866
|  |  |  | @ Cl=0.4, Cd= | 0.049357
|  |  |  | @ Cl=0.6, Cd= | 0.051395
alpha (deg) | Cl | Cd | Cm | Cl/Cd
-9.5 | -0.3199 | 0.11193 | -0.072 | -2.858
-8.5 | -0.3478 | 0.1021 | -0.0664 | -3.4065
-8 | -0.3468 | 0.09674 | -0.0642 | -3.5849
-7.5 | -0.4195 | 0.09266 | -0.0597 | -4.5273
-7 | -0.3977 | 0.08811 | -0.0524 | -4.5137
-5 | -0.6969 | 0.06384 | -0.015 | -10.9164
-4.5 | -0.7648 | 0.06022 | 0.0061 | -12.7001
-4 | -0.7494 | 0.0534 | 0.0117 | -14.0337
-3 | -0.6394 | 0.0451 | 0.0128 | -14.1774
-2.5 | -0.4555 | 0.04263 | -0.0047 | -10.685
-2 | -0.3759 | 0.0414 | -0.0061 | -9.0797
-0.5 | 0.2879 | 0.04763 | -0.0735 | 6.0445
0 | 0.317 | 0.04815 | -0.0695 | 6.5836
0.5 | 0.3385 | 0.04871 | -0.0643 | 6.9493
1 | 0.3748 | 0.04916 | -0.0614 | 7.6241
1.5 | 0.4182 | 0.0495 | -0.0593 | 8.4485
2 | 0.4646 | 0.04977 | -0.0574 | 9.3349
2.5 | 0.4756 | 0.0505 | -0.0506 | 9.4178
3 | 0.5118 | 0.05076 | -0.0471 | 10.0827
3.5 | 0.5564 | 0.05069 | -0.0443 | 10.9765
4 | 0.5653 | 0.05149 | -0.0373 | 10.9788
4.5 | 0.6019 | 0.05139 | -0.0333 | 11.7124
5 | 0.6453 | 0.05093 | -0.0296 | 12.6703
5.5 | 0.6425 | 0.0522 | -0.0215 | 12.3084
6 | 0.6756 | 0.05194 | -0.0164 | 13.0073
6.5 | 0.7128 | 0.0512 | -0.0111 | 13.9219
7 | 0.6923 | 0.05325 | -0.0015 | 13.0009
7.5 | 0.7136 | 0.0527 | 0.0058 | 13.5408
9 | 0.8897 | 0.03826 | 0.0305 | 23.2541
9.5 | 0.876 | 0.04157 | 0.0378 | 21.0729
10 | 0.8394 | 0.04854 | 0.0425 | 17.293
10.5 | 0.8254 | 0.05495 | 0.0455 | 15.0209
11 | 0.8448 | 0.05892 | 0.0486 | 14.3381
11.5 | 0.8811 | 0.06235 | 0.0519 | 14.1315
12 | 0.8993 | 0.06814 | 0.0535 | 13.1978
12.5 | 0.881 | 0.07762 | 0.052 | 11.3502
13 | 0.8492 | 0.08942 | 0.0478 | 9.4968
13.5 | 0.8062 | 0.10412 | 0.0402 | 7.743
14 | 0.7596 | 0.12188 | 0.0294 | 6.2324
14.5 | 0.7306 | 0.13933 | 0.0191 | 5.2437
15 | 0.7236 | 0.15317 | 0.0116 | 4.7242
15.5 | 0.7257 | 0.16535 | 0.0052 | 4.3889
16 | 0.7366 | 0.176 | 0 | 4.1852
17 | 0.7313 | 0.20695 | -0.0195 | 3.5337

## 17. Re 250k Mach 0.00 (1)
BIGFOIL.COM POLAR EXPORT
NACA66-416 a=0.2
NACA66-416 a=0.2 |  |  |  | Cl Max: | 1.272 | at alpha= | 9.5 | deg
JavaFoil+Calcfoil stall+Eppler ext transition |  |  |  | L/D Max: | 72.291 | at alpha= | 5.5 | deg
Re: | 250000 |  |  | Cd Min: | 0.01035 | at alpha= | 0 | deg
Mach: | 0 |  |  | Cl=0 at alpha= | -2.175 | deg
|  |  |  | @ Cl=0.1, Cd= | 0.011998
|  |  |  | @ Cl=0.4, Cd= | 0.010678
|  |  |  | @ Cl=0.6, Cd= | 0.01119
alpha (deg) | Cl | Cd | Cm | Cl/Cd
-18.5 | -0.66 | 0.20405 | 0 | -3.236
-18 | -0.678 | 0.1902 | 0 | -3.563
-17.5 | -0.694 | 0.1836 | -0.001 | -3.78
-17 | -0.71 | 0.17165 | -0.001 | -4.135
-16.5 | -0.724 | 0.16217 | -0.002 | -4.464
-16 | -0.737 | 0.15419 | -0.002 | -4.777
-15.5 | -0.747 | 0.14293 | -0.002 | -5.226
-15 | -0.755 | 0.13803 | -0.003 | -5.473
-14.5 | -0.762 | 0.12606 | -0.003 | -6.041
-14 | -0.763 | 0.11727 | -0.003 | -6.51
-13.5 | -0.764 | 0.11022 | -0.004 | -6.928
-13 | -0.761 | 0.10366 | -0.004 | -7.338
-12.5 | -0.754 | 0.09861 | -0.005 | -7.649
-12 | -0.744 | 0.09142 | -0.005 | -8.141
-11.5 | -0.731 | 0.08624 | -0.005 | -8.472
-11 | -0.713 | 0.08025 | -0.006 | -8.889
-10.5 | -0.693 | 0.07638 | -0.006 | -9.066
-10 | -0.668 | 0.0713 | -0.007 | -9.366
-9.5 | -0.64 | 0.06642 | -0.007 | -9.637
-9 | -0.606 | 0.06217 | -0.008 | -9.754
-8.5 | -0.57 | 0.05854 | -0.008 | -9.739
-8 | -0.532 | 0.05506 | -0.009 | -9.659
-7.5 | -0.492 | 0.05163 | -0.009 | -9.53
-7 | -0.451 | 0.04866 | -0.01 | -9.26
-6.5 | -0.408 | 0.0462 | -0.01 | -8.826
-6 | -0.364 | 0.04343 | -0.011 | -8.378
-5.5 | -0.319 | 0.04123 | -0.012 | -7.728
-5 | -0.273 | 0.03887 | -0.012 | -7.013
-4.5 | -0.226 | 0.03703 | -0.013 | -6.093
-4 | -0.178 | 0.03533 | -0.013 | -5.038
-3.5 | -0.13 | 0.03397 | -0.014 | -3.819
-3 | -0.081 | 0.03281 | -0.014 | -2.47
-2.5 | -0.039 | 0.01244 | -0.031 | -3.163
-2 | 0.021 | 0.01222 | -0.032 | 1.744
-1.5 | 0.082 | 0.01205 | -0.033 | 6.83
-1 | 0.144 | 0.01187 | -0.034 | 12.101
-0.5 | 0.205 | 0.0117 | -0.035 | 17.557
0 | 0.257 | 0.01035 | -0.036 | 24.811
0.5 | 0.316 | 0.01046 | -0.037 | 30.171
1 | 0.373 | 0.01058 | -0.038 | 35.29
1.5 | 0.431 | 0.01079 | -0.039 | 39.938
2 | 0.489 | 0.01098 | -0.04 | 44.547
2.5 | 0.547 | 0.01119 | -0.042 | 48.84
3 | 0.604 | 0.01119 | -0.043 | 53.984
3.5 | 0.662 | 0.01142 | -0.044 | 57.905
4 | 0.718 | 0.0119 | -0.045 | 60.319
4.5 | 0.773 | 0.01224 | -0.046 | 63.125
5 | 0.831 | 0.0124 | -0.047 | 67.007
5.5 | 0.901 | 0.01246 | -0.049 | 72.291
6 | 0.955 | 0.01928 | -0.05 | 49.526
6.5 | 1.006 | 0.0201 | -0.051 | 50.068
7 | 1.057 | 0.0209 | -0.052 | 50.551
7.5 | 1.105 | 0.02184 | -0.053 | 50.572
8 | 1.15 | 0.02285 | -0.054 | 50.337
8.5 | 1.194 | 0.0239 | -0.055 | 49.938
9 | 1.234 | 0.02496 | -0.056 | 49.443
9.5 | 1.272 | 0.02608 | -0.057 | 48.753
10 | 1.097 | 0.0645 | -0.029 | 17.005
10.5 | 1.122 | 0.06911 | -0.028 | 16.236
11 | 1.142 | 0.07369 | -0.027 | 15.493
11.5 | 1.159 | 0.07881 | -0.027 | 14.701
12 | 1.172 | 0.0843 | -0.028 | 13.899
12.5 | 1.18 | 0.09003 | -0.027 | 13.108
13 | 1.185 | 0.09608 | -0.027 | 12.328
13.5 | 1.186 | 0.1017 | -0.028 | 11.658
14 | 1.18 | 0.10794 | -0.028 | 10.933
14.5 | 1.168 | 0.11703 | -0.027 | 9.978

## 18. Re 250k Mach 0.00 (2)
BIGFOIL.COM POLAR EXPORT
NACA66-416 a=0.2
NACA66-416 a=0.2 |  |  |  | Cl Max: | 1.1712 | at alpha= | 16 | deg
XFOIL ncrit=9 |  |  |  | L/D Max: | 62.5518 | at alpha= | 7.5 | deg
Re: | 250000 |  |  | Cd Min: | 0.21574 | at alpha= | -20 | deg
Mach: | 0 |  |  | Cl=0 at alpha= | -1.2246 | deg
|  |  |  | @ Cl=0.1, Cd= | 0.022186
|  |  |  | @ Cl=0.4, Cd= | 0.019974
|  |  |  | @ Cl=0.6, Cd= | 0.017551
alpha (deg) | Cl | Cd | Cm | Cl/Cd
-20 | -0.5065 | 0.21574 | -0.0124 | -2.3477
-19.5 | -0.482 | 0.20857 | -0.0146 | -2.311
-19 | -0.4638 | 0.20252 | -0.0185 | -2.2901
-18.5 | -0.4469 | 0.19607 | -0.0229 | -2.2793
-18 | -0.4458 | 0.19005 | -0.0309 | -2.3457
-17.5 | -0.4172 | 0.18157 | -0.0328 | -2.2977
-17 | -0.3974 | 0.1752 | -0.0368 | -2.2683
-16.5 | -0.3811 | 0.1682 | -0.0419 | -2.2658
-16 | -0.3888 | 0.15989 | -0.0526 | -2.4317
-15.5 | -0.345 | 0.15201 | -0.0553 | -2.2696
-15 | -0.3216 | 0.14413 | -0.0622 | -2.2313
-14.5 | -0.3339 | 0.13405 | -0.0735 | -2.4909
-14 | -0.3075 | 0.12718 | -0.0726 | -2.4178
-13.5 | -0.2939 | 0.12152 | -0.0744 | -2.4185
-13 | -0.3145 | 0.11175 | -0.0822 | -2.8143
-12.5 | -0.3177 | 0.1017 | -0.0859 | -3.1239
-12 | -0.2967 | 0.09774 | -0.085 | -3.0356
-11.5 | -0.301 | 0.08946 | -0.0897 | -3.3646
-11 | -0.3555 | 0.07565 | -0.0998 | -4.6993
-10.5 | -0.4285 | 0.0694 | -0.0978 | -6.1744
-10 | -0.4741 | 0.06706 | -0.089 | -7.0698
-9.5 | -0.4559 | 0.05673 | -0.0904 | -8.0363
-9 | -0.4479 | 0.05285 | -0.0871 | -8.4749
-8.5 | -0.4733 | 0.04989 | -0.0774 | -9.4869
-8 | -0.4345 | 0.04464 | -0.0784 | -9.7334
-7 | -0.3884 | 0.03816 | -0.0716 | -10.1782
-6.5 | -0.3508 | 0.03044 | -0.0655 | -11.5243
-6 | -0.2993 | 0.02633 | -0.0654 | -11.3673
-5.5 | -0.2421 | 0.02436 | -0.0662 | -9.9384
-5 | -0.1858 | 0.023 | -0.0668 | -8.0783
-4.5 | -0.1305 | 0.02177 | -0.0669 | -5.9945
-4 | -0.0959 | 0.02156 | -0.0641 | -4.4481
-3.5 | -0.0699 | 0.02124 | -0.0595 | -3.291
-3 | -0.032 | 0.02052 | -0.0563 | -1.5595
-2.5 | -0.0251 | 0.02116 | -0.0487 | -1.1862
-1.5 | -0.0325 | 0.01948 | -0.0265 | -1.6684
-1 | 0.0265 | 0.02044 | -0.024 | 1.2965
-0.5 | 0.0872 | 0.02172 | -0.0214 | 4.0147
0 | 0.1111 | 0.02259 | -0.0151 | 4.9181
0.5 | 0.1704 | 0.02261 | -0.0156 | 7.5365
2 | 0.3114 | 0.02109 | -0.0128 | 14.7653
2.5 | 0.3909 | 0.02009 | -0.0169 | 19.4574
3 | 0.4717 | 0.01906 | -0.0212 | 24.7482
3.5 | 0.5082 | 0.01881 | -0.0182 | 27.0175
4 | 0.5908 | 0.01765 | -0.0229 | 33.4731
4.5 | 0.6337 | 0.01719 | -0.0208 | 36.8645
5 | 0.6814 | 0.0167 | -0.0195 | 40.8024
5.5 | 0.7349 | 0.01599 | -0.0192 | 45.96
6 | 0.7858 | 0.01516 | -0.0179 | 51.8338
6.5 | 0.8145 | 0.01428 | -0.0125 | 57.0378
7 | 0.842 | 0.01372 | -0.007 | 61.3703
7.5 | 0.8751 | 0.01399 | -0.0033 | 62.5518
8 | 0.9094 | 0.01528 | -0.0018 | 59.5157
8.5 | 0.9457 | 0.01764 | -0.0029 | 53.6111
9 | 0.9482 | 0.02072 | 0.0003 | 45.7625
9.5 | 0.9102 | 0.02468 | 0.0103 | 36.8801
10 | 0.9066 | 0.02833 | 0.0152 | 32.0014
10.5 | 0.9199 | 0.03114 | 0.0183 | 29.5408
11 | 0.9345 | 0.034 | 0.0209 | 27.4853
11.5 | 0.949 | 0.03702 | 0.0233 | 25.6348
12 | 0.9646 | 0.04013 | 0.0258 | 24.0369
12.5 | 0.9909 | 0.04257 | 0.0274 | 23.277
13 | 1.019 | 0.04499 | 0.0286 | 22.6495
13.5 | 1.0702 | 0.04697 | 0.0293 | 22.7848
14 | 1.0986 | 0.04996 | 0.0304 | 21.9896
14.5 | 1.1229 | 0.05348 | 0.0315 | 20.9966
15 | 1.1457 | 0.0575 | 0.0324 | 19.9252
15.5 | 1.1614 | 0.06232 | 0.0331 | 18.6361
16 | 1.1712 | 0.06966 | 0.0336 | 16.8131
16.5 | 1.1423 | 0.07825 | 0.0342 | 14.5981
17 | 1.1061 | 0.08738 | 0.0332 | 12.6585
17.5 | 1.0698 | 0.09863 | 0.0302 | 10.8466
18 | 1.0416 | 0.10959 | 0.0258 | 9.5045
18.5 | 0.7685 | 0.19271 | -0.0187 | 3.9879
19 | 0.7985 | 0.195 | -0.0172 | 4.0949
19.5 | 0.7791 | 0.21083 | -0.0293 | 3.6954
20 | 0.7988 | 0.21569 | -0.0317 | 3.7035

## 19. Re 250k Mach 0.10 (1)
BIGFOIL.COM POLAR EXPORT
NACA66-416 a=0.2
NACA66-416 a=0.2 |  |  |  | Cl Max: | 1.238 | at alpha= | 9 | deg
JavaFoil+Calcfoil stall+Eppler ext transition |  |  |  | L/D Max: | 72.169 | at alpha= | 5.5 | deg
Re: | 250000 |  |  | Cd Min: | 0.0104 | at alpha= | 0 | deg
Mach: | 0.1 |  |  | Cl=0 at alpha= | -2.1721 | deg
|  |  |  | @ Cl=0.1, Cd= | 0.012023
|  |  |  | @ Cl=0.4, Cd= | 0.010708
|  |  |  | @ Cl=0.6, Cd= | 0.011044
alpha (deg) | Cl | Cd | Cm | Cl/Cd
-18.5 | -0.612 | 0.21872 | 0 | -2.798
-18 | -0.632 | 0.20069 | 0 | -3.151
-17.5 | -0.652 | 0.18864 | -0.001 | -3.458
-17 | -0.671 | 0.18329 | -0.001 | -3.661
-16.5 | -0.689 | 0.16575 | -0.002 | -4.155
-16 | -0.705 | 0.15543 | -0.002 | -4.534
-15.5 | -0.719 | 0.14761 | -0.002 | -4.871
-15 | -0.731 | 0.13787 | -0.003 | -5.3
-14.5 | -0.74 | 0.13134 | -0.003 | -5.636
-14 | -0.747 | 0.12376 | -0.004 | -6.033
-13.5 | -0.749 | 0.11359 | -0.004 | -6.591
-13 | -0.748 | 0.10579 | -0.004 | -7.074
-12.5 | -0.745 | 0.09907 | -0.005 | -7.515
-12 | -0.737 | 0.09222 | -0.005 | -7.991
-11.5 | -0.725 | 0.08682 | -0.005 | -8.353
-11 | -0.71 | 0.08182 | -0.006 | -8.674
-10.5 | -0.69 | 0.07661 | -0.006 | -9.01
-10 | -0.667 | 0.07182 | -0.007 | -9.285
-9.5 | -0.64 | 0.0662 | -0.007 | -9.669
-9 | -0.607 | 0.06283 | -0.008 | -9.66
-8.5 | -0.571 | 0.05874 | -0.008 | -9.72
-8 | -0.533 | 0.05517 | -0.009 | -9.663
-7.5 | -0.493 | 0.05178 | -0.009 | -9.528
-7 | -0.452 | 0.04875 | -0.01 | -9.272
-6.5 | -0.409 | 0.04621 | -0.01 | -8.858
-6 | -0.365 | 0.04366 | -0.011 | -8.366
-5.5 | -0.32 | 0.0412 | -0.012 | -7.765
-5 | -0.274 | 0.03899 | -0.012 | -7.022
-4.5 | -0.227 | 0.03697 | -0.013 | -6.131
-4 | -0.179 | 0.0354 | -0.013 | -5.052
-3.5 | -0.13 | 0.03402 | -0.014 | -3.831
-3 | -0.081 | 0.03284 | -0.015 | -2.48
-2.5 | -0.04 | 0.01248 | -0.031 | -3.168
-2 | 0.021 | 0.01226 | -0.032 | 1.746
-1.5 | 0.083 | 0.01207 | -0.033 | 6.853
-1 | 0.144 | 0.0119 | -0.034 | 12.126
-0.5 | 0.206 | 0.01173 | -0.035 | 17.585
0 | 0.258 | 0.0104 | -0.036 | 24.806
0.5 | 0.317 | 0.01051 | -0.037 | 30.158
1 | 0.375 | 0.01063 | -0.038 | 35.279
1.5 | 0.433 | 0.01081 | -0.04 | 40.064
2 | 0.491 | 0.011 | -0.041 | 44.677
2.5 | 0.549 | 0.01122 | -0.042 | 48.976
3 | 0.607 | 0.01102 | -0.043 | 55.096
3.5 | 0.664 | 0.0115 | -0.044 | 57.797
4 | 0.721 | 0.012 | -0.045 | 60.1
4.5 | 0.777 | 0.01231 | -0.046 | 63.101
5 | 0.835 | 0.01251 | -0.047 | 66.73
5.5 | 0.905 | 0.01254 | -0.049 | 72.169
6 | 0.959 | 0.01944 | -0.05 | 49.33
6.5 | 1.011 | 0.02024 | -0.052 | 49.927
7 | 1.061 | 0.02104 | -0.053 | 50.415
7.5 | 1.109 | 0.02205 | -0.054 | 50.29
8 | 1.155 | 0.02304 | -0.055 | 50.11
8.5 | 1.197 | 0.02411 | -0.056 | 49.67
9 | 1.238 | 0.02517 | -0.057 | 49.171
9.5 | 1.069 | 0.06049 | -0.028 | 17.68
10 | 1.098 | 0.06472 | -0.028 | 16.968
10.5 | 1.123 | 0.06945 | -0.027 | 16.162
11 | 1.141 | 0.07419 | -0.027 | 15.387
11.5 | 1.157 | 0.07877 | -0.027 | 14.684
12 | 1.168 | 0.08435 | -0.028 | 13.847
12.5 | 1.174 | 0.09003 | -0.027 | 13.043
13 | 1.177 | 0.09656 | -0.028 | 12.189
13.5 | 1.175 | 0.10298 | -0.028 | 11.409
14 | 1.166 | 0.1108 | -0.028 | 10.524

## 20. Re 250k Mach 0.10 (2)
BIGFOIL.COM POLAR EXPORT
NACA66-416 a=0.2
NACA66-416 a=0.2 |  |  |  | Cl Max: | 1.1478 | at alpha= | 16 | deg
XFOIL ncrit=9 |  |  |  | L/D Max: | 61.8233 | at alpha= | 7.5 | deg
Re: | 250000 |  |  | Cd Min: | 0.21698 | at alpha= | 20 | deg
Mach: | 0.1 |  |  | Cl=0 at alpha= | -99 | deg
|  |  |  | @ Cl=0.1, Cd= | 0.02262
|  |  |  | @ Cl=0.4, Cd= | 0.020038
|  |  |  | @ Cl=0.6, Cd= | 0.01768
alpha (deg) | Cl | Cd | Cm | Cl/Cd
0 | 0.1125 | 0.02262 | -0.0153 | 4.9735
0.5 | 0.1805 | 0.02257 | -0.0171 | 7.9973
2.5 | 0.3943 | 0.0201 | -0.0171 | 19.6169
3.5 | 0.5125 | 0.01882 | -0.0185 | 27.2317
4.5 | 0.6391 | 0.01717 | -0.0212 | 37.2219
5 | 0.6855 | 0.0167 | -0.0195 | 41.0479
5.5 | 0.7355 | 0.01603 | -0.0185 | 45.8827
6 | 0.787 | 0.01518 | -0.0173 | 51.8445
6.5 | 0.8097 | 0.01439 | -0.0107 | 56.2682
7 | 0.8414 | 0.01383 | -0.0058 | 60.8388
7.5 | 0.8748 | 0.01415 | -0.0022 | 61.8233
8 | 0.9094 | 0.01552 | -0.0008 | 58.5954
8.5 | 0.9444 | 0.01801 | -0.0019 | 52.4375
9 | 0.9426 | 0.02107 | 0.0021 | 44.7366
9.5 | 0.9054 | 0.02528 | 0.0116 | 35.8149
10 | 0.9043 | 0.02884 | 0.0163 | 31.3558
10.5 | 0.9172 | 0.03173 | 0.0194 | 28.9064
11 | 0.9323 | 0.03462 | 0.022 | 26.9295
11.5 | 0.9464 | 0.03773 | 0.0244 | 25.0835
12 | 0.9633 | 0.0408 | 0.0268 | 23.6103
12.5 | 0.99 | 0.04327 | 0.0284 | 22.8796
13 | 1.0189 | 0.04571 | 0.0297 | 22.2905
13.5 | 1.0699 | 0.04781 | 0.0304 | 22.3782
14 | 1.0965 | 0.05103 | 0.0317 | 21.4874
14.5 | 1.1182 | 0.05487 | 0.0328 | 20.3791
15 | 1.1363 | 0.05933 | 0.0338 | 19.1522
15.5 | 1.1467 | 0.06458 | 0.0346 | 17.7563
16 | 1.1478 | 0.07144 | 0.0351 | 16.0666
16.5 | 1.1245 | 0.08109 | 0.035 | 13.8673
17 | 1.0867 | 0.09124 | 0.0332 | 11.9103
18 | 1.0136 | 0.1146 | 0.0233 | 8.8447
18.5 | 0.8526 | 0.15953 | -0.0034 | 5.3444
19 | 0.798 | 0.19665 | -0.0179 | 4.058
19.5 | 0.7796 | 0.21198 | -0.0298 | 3.6777
20 | 0.7995 | 0.21698 | -0.0323 | 3.6847

## 21. Re 250k Mach 0.25 (1)
BIGFOIL.COM POLAR EXPORT
NACA66-416 a=0.2
NACA66-416 a=0.2 |  |  |  | Cl Max: | 1.176 | at alpha= | 8 | deg
JavaFoil+Calcfoil stall+Eppler ext transition |  |  |  | L/D Max: | 70.871 | at alpha= | 5.5 | deg
Re: | 250000 |  |  | Cd Min: | 0.01063 | at alpha= | 0 | deg
Mach: | 0.25 |  |  | Cl=0 at alpha= | -2.1746 | deg
|  |  |  | @ Cl=0.1, Cd= | 0.012197
|  |  |  | @ Cl=0.4, Cd= | 0.010901
|  |  |  | @ Cl=0.6, Cd= | 0.011667
alpha (deg) | Cl | Cd | Cm | Cl/Cd
-16.5 | -0.36 | 0.22887 | -0.002 | -1.571
-16 | -0.414 | 0.21014 | -0.002 | -1.969
-15.5 | -0.464 | 0.18549 | -0.002 | -2.499
-15 | -0.509 | 0.17839 | -0.003 | -2.853
-14.5 | -0.55 | 0.15773 | -0.003 | -3.487
-14 | -0.586 | 0.14408 | -0.004 | -4.068
-13.5 | -0.617 | 0.13114 | -0.004 | -4.703
-13 | -0.642 | 0.11897 | -0.005 | -5.393
-12.5 | -0.66 | 0.1124 | -0.005 | -5.874
-12 | -0.671 | 0.1008 | -0.005 | -6.66
-11.5 | -0.677 | 0.09359 | -0.006 | -7.23
-11 | -0.675 | 0.08725 | -0.006 | -7.742
-10.5 | -0.668 | 0.0813 | -0.006 | -8.215
-10 | -0.654 | 0.07513 | -0.007 | -8.708
-9.5 | -0.635 | 0.07073 | -0.007 | -8.97
-9 | -0.606 | 0.06498 | -0.008 | -9.326
-8.5 | -0.573 | 0.06056 | -0.008 | -9.467
-8 | -0.538 | 0.05674 | -0.009 | -9.475
-7.5 | -0.5 | 0.05283 | -0.009 | -9.455
-7 | -0.459 | 0.04966 | -0.01 | -9.245
-6.5 | -0.417 | 0.04694 | -0.01 | -8.876
-6 | -0.373 | 0.04396 | -0.011 | -8.477
-5.5 | -0.327 | 0.04154 | -0.012 | -7.874
-5 | -0.28 | 0.03934 | -0.013 | -7.123
-4.5 | -0.232 | 0.03734 | -0.013 | -6.22
-4 | -0.183 | 0.0356 | -0.014 | -5.15
-3.5 | -0.134 | 0.03425 | -0.014 | -3.904
-3 | -0.084 | 0.03304 | -0.015 | -2.53
-2.5 | -0.041 | 0.01267 | -0.032 | -3.201
-2 | 0.022 | 0.01242 | -0.033 | 1.769
-1.5 | 0.085 | 0.01224 | -0.034 | 6.931
-1 | 0.148 | 0.01206 | -0.035 | 12.272
-0.5 | 0.212 | 0.01189 | -0.036 | 17.811
0 | 0.265 | 0.01063 | -0.037 | 24.911
0.5 | 0.325 | 0.01072 | -0.038 | 30.355
1 | 0.385 | 0.01084 | -0.039 | 35.468
1.5 | 0.444 | 0.01108 | -0.04 | 40.087
2 | 0.504 | 0.01127 | -0.042 | 44.678
2.5 | 0.563 | 0.01151 | -0.043 | 48.927
3 | 0.622 | 0.01176 | -0.044 | 52.913
3.5 | 0.682 | 0.01161 | -0.045 | 58.706
4 | 0.739 | 0.01214 | -0.046 | 60.901
4.5 | 0.797 | 0.01264 | -0.047 | 63.009
5 | 0.858 | 0.01276 | -0.049 | 67.187
5.5 | 0.929 | 0.0131 | -0.051 | 70.871
6 | 0.982 | 0.0202 | -0.052 | 48.607
6.5 | 1.034 | 0.0211 | -0.053 | 49.014
7 | 1.084 | 0.022 | -0.054 | 49.3
7.5 | 1.132 | 0.02306 | -0.055 | 49.078
8 | 1.176 | 0.02418 | -0.056 | 48.629
8.5 | 1.021 | 0.05435 | -0.028 | 18.777
9 | 1.052 | 0.05825 | -0.028 | 18.055
9.5 | 1.08 | 0.06213 | -0.028 | 17.377
10 | 1.103 | 0.06686 | -0.027 | 16.502
10.5 | 1.122 | 0.0717 | -0.027 | 15.65
11 | 1.132 | 0.07733 | -0.026 | 14.635
11.5 | 1.136 | 0.08253 | -0.027 | 13.762
12 | 1.132 | 0.08841 | -0.027 | 12.807
12.5 | 1.122 | 0.09697 | -0.026 | 11.568
13 | 1.104 | 0.10352 | -0.026 | 10.665

## 22. Re 250k Mach 0.25 (2)
BIGFOIL.COM POLAR EXPORT
NACA66-416 a=0.2
NACA66-416 a=0.2 |  |  |  | Cl Max: | 1.0716 | at alpha= | 14.5 | deg
XFOIL ncrit=9 |  |  |  | L/D Max: | 58.4626 | at alpha= | 7 | deg
Re: | 250000 |  |  | Cd Min: | 0.21903 | at alpha= | -20 | deg
Mach: | 0.25 |  |  | Cl=0 at alpha= | -0.87576 | deg
|  |  |  | @ Cl=0.1, Cd= | 0.023368
|  |  |  | @ Cl=0.4, Cd= | 0.020871
|  |  |  | @ Cl=0.6, Cd= | 0.018062
alpha (deg) | Cl | Cd | Cm | Cl/Cd
-20 | -0.5039 | 0.21903 | -0.0118 | -2.3006
-19.5 | -0.4821 | 0.21243 | -0.0152 | -2.2695
-19 | -0.4628 | 0.206 | -0.0196 | -2.2466
-18.5 | -0.4446 | 0.19922 | -0.0247 | -2.2317
-18 | -0.4428 | 0.19381 | -0.0332 | -2.2847
-17.5 | -0.4084 | 0.18474 | -0.0348 | -2.2107
-17 | -0.3876 | 0.17801 | -0.0397 | -2.1774
-16.5 | -0.3728 | 0.17081 | -0.0464 | -2.1825
-16 | -0.358 | 0.16156 | -0.0567 | -2.2159
-15.5 | -0.3196 | 0.15412 | -0.0609 | -2.0737
-15 | -0.3079 | 0.14674 | -0.0666 | -2.0983
-14.5 | -0.3215 | 0.13888 | -0.0743 | -2.3149
-14 | -0.2898 | 0.13193 | -0.0728 | -2.1966
-13.5 | -0.2793 | 0.12585 | -0.0749 | -2.2193
-13 | -0.2991 | 0.11659 | -0.084 | -2.5654
-12.5 | -0.282 | 0.10912 | -0.0836 | -2.5843
-12 | -0.2653 | 0.10347 | -0.0853 | -2.564
-11.5 | -0.2947 | 0.0921 | -0.0961 | -3.1998
-11 | -0.3469 | 0.08129 | -0.1045 | -4.2674
-10.5 | -0.3177 | 0.07331 | -0.1043 | -4.3337
-10 | -0.3359 | 0.06677 | -0.105 | -5.0307
-9.5 | -0.3624 | 0.06095 | -0.1038 | -5.9459
-9 | -0.4141 | 0.05843 | -0.0945 | -7.0871
-8.5 | -0.429 | 0.05191 | -0.0896 | -8.2643
-8 | -0.4062 | 0.04793 | -0.0878 | -8.4749
-7.5 | -0.4108 | 0.0446 | -0.0805 | -9.2108
-7 | -0.3801 | 0.04065 | -0.0781 | -9.3506
-6.5 | -0.3624 | 0.03312 | -0.0704 | -10.942
-6 | -0.3143 | 0.02912 | -0.069 | -10.7933
-5.5 | -0.2563 | 0.02605 | -0.0687 | -9.8388
-5 | -0.1933 | 0.02416 | -0.0697 | -8.0008
-4.5 | -0.1408 | 0.02325 | -0.0694 | -6.0559
-4 | -0.103 | 0.02283 | -0.0667 | -4.5116
-3 | -0.0561 | 0.02234 | -0.0554 | -2.5112
-2.5 | -0.0211 | 0.02188 | -0.0514 | -0.96435
-2 | -0.0137 | 0.02225 | -0.0431 | -0.61573
-1.5 | -0.0287 | 0.01942 | -0.0291 | -1.4779
-1 | -0.0163 | 0.02099 | -0.0199 | -0.77656
-0.5 | 0.0493 | 0.02238 | -0.0167 | 2.2029
0 | 0.0658 | 0.02327 | -0.0087 | 2.8277
0.5 | 0.1495 | 0.02351 | -0.0114 | 6.359
1 | 0.2298 | 0.02253 | -0.0155 | 10.1997
3 | 0.4032 | 0.02084 | -0.0076 | 19.3474
3.5 | 0.4892 | 0.01968 | -0.0122 | 24.8577
4 | 0.5799 | 0.01835 | -0.0176 | 31.6022
6 | 0.7666 | 0.01567 | -0.0088 | 48.9215
6.5 | 0.8004 | 0.01496 | -0.004 | 53.5027
7 | 0.8442 | 0.01444 | -0.0009 | 58.4626
7.5 | 0.8721 | 0.01519 | 0.0035 | 57.4128
8 | 0.9074 | 0.01694 | 0.0044 | 53.5655
8.5 | 0.9378 | 0.01999 | 0.0036 | 46.9135
9 | 0.9189 | 0.02338 | 0.0102 | 39.3028
9.5 | 0.8889 | 0.0281 | 0.018 | 31.6335
10 | 0.8966 | 0.0314 | 0.0216 | 28.5541
10.5 | 0.9036 | 0.035 | 0.0249 | 25.8171
11 | 0.9206 | 0.03806 | 0.0273 | 24.1881
11.5 | 0.9341 | 0.04153 | 0.0297 | 22.4922
12 | 0.9567 | 0.04447 | 0.032 | 21.5134
12.5 | 0.9865 | 0.04707 | 0.0337 | 20.9581
13 | 1.019 | 0.04976 | 0.0352 | 20.4783
13.5 | 1.0601 | 0.05307 | 0.0366 | 19.9755
14 | 1.0712 | 0.05794 | 0.0381 | 18.4881
14.5 | 1.0716 | 0.06398 | 0.0392 | 16.749
15 | 1.0611 | 0.0714 | 0.0395 | 14.8613
15.5 | 1.0377 | 0.08072 | 0.0384 | 12.8556
16 | 1.0036 | 0.09222 | 0.035 | 10.8827
16.5 | 0.9617 | 0.10613 | 0.0288 | 9.0615
17 | 0.9104 | 0.12364 | 0.0191 | 7.3633
17.5 | 0.8552 | 0.14501 | 0.006 | 5.8975
18 | 0.783 | 0.18701 | -0.0112 | 4.1869
18.5 | 0.767 | 0.20093 | -0.0224 | 3.8172
19.5 | 0.7846 | 0.21798 | -0.0326 | 3.5994

## 23. Re 250k Mach 0.50 (1)
BIGFOIL.COM POLAR EXPORT
NACA66-416 a=0.2
NACA66-416 a=0.2 |  |  |  | Cl Max: | 1.215 | at alpha= | 20 | deg
JavaFoil+Calcfoil stall+Eppler ext transition |  |  |  | L/D Max: | 64.867 | at alpha= | 4.5 | deg
Re: | 250000 |  |  | Cd Min: | 0.01157 | at alpha= | 0 | deg
Mach: | 0.5 |  |  | Cl=0 at alpha= | -2.1754 | deg
|  |  |  | @ Cl=0.1, Cd= | 0.01304
|  |  |  | @ Cl=0.4, Cd= | 0.011852
|  |  |  | @ Cl=0.6, Cd= | 0.012639
alpha (deg) | Cl | Cd | Cm | Cl/Cd
-20 | -0.993 | 0.27678 | 0.002 | -3.587
-19.5 | -0.966 | 0.25481 | 0.001 | -3.791
-19 | -0.937 | 0.24462 | 0.001 | -3.828
-18.5 | -0.909 | 0.24297 | 0 | -3.742
-18 | -0.882 | 0.23596 | -0.001 | -3.738
-17.5 | -0.855 | 0.23835 | -0.001 | -3.586
-17 | -0.828 | 0.2338 | -0.002 | -3.539
-16.5 | -0.799 | 0.21849 | -0.002 | -3.657
-16 | -0.771 | 0.20795 | -0.002 | -3.707
-15.5 | -0.743 | 0.20329 | -0.003 | -3.657
-15 | -0.716 | 0.20234 | -0.004 | -3.538
-14.5 | -0.689 | 0.19699 | -0.004 | -3.495
-14 | -0.661 | 0.19458 | -0.005 | -3.397
-13.5 | -0.634 | 0.17788 | -0.005 | -3.562
-13 | -0.604 | 0.17605 | -0.005 | -3.433
-12.5 | -0.577 | 0.16882 | -0.006 | -3.416
-12 | -0.549 | 0.15814 | -0.006 | -3.473
-11.5 | -0.521 | 0.16058 | -0.007 | -3.247
-11 | -0.494 | 0.15746 | -0.007 | -3.135
-10.5 | -0.466 | 0.14468 | -0.008 | -3.221
-10 | -0.438 | 0.13599 | -0.008 | -3.222
-9.5 | -0.41 | 0.13398 | -0.008 | -3.058
-9 | -0.382 | 0.12172 | -0.008 | -3.136
-8.5 | -0.354 | 0.11868 | -0.009 | -2.982
-8 | -0.326 | 0.12145 | -0.009 | -2.684
-7.5 | -0.298 | 0.09778 | -0.01 | -3.049
-7 | -0.43 | 0.06058 | -0.01 | -7.094
-6.5 | -0.419 | 0.05319 | -0.011 | -7.884
-6 | -0.389 | 0.04846 | -0.012 | -8.033
-5.5 | -0.349 | 0.04498 | -0.012 | -7.769
-5 | -0.304 | 0.04136 | -0.013 | -7.347
-4.5 | -0.254 | 0.03909 | -0.014 | -6.507
-4 | -0.202 | 0.0371 | -0.015 | -5.45
-3.5 | -0.148 | 0.03516 | -0.016 | -4.215
-3 | -0.093 | 0.03388 | -0.016 | -2.742
-2.5 | -0.037 | 0.03254 | -0.017 | -1.131
-2 | 0.02 | 0.03165 | -0.018 | 0.63
-1.5 | 0.094 | 0.01306 | -0.037 | 7.217
-1 | 0.164 | 0.01283 | -0.039 | 12.82
-0.5 | 0.235 | 0.01264 | -0.04 | 18.623
0 | 0.294 | 0.01157 | -0.041 | 25.408
0.5 | 0.361 | 0.01172 | -0.042 | 30.833
1 | 0.426 | 0.01194 | -0.043 | 35.717
1.5 | 0.493 | 0.01214 | -0.044 | 40.608
2 | 0.559 | 0.01245 | -0.046 | 44.878
2.5 | 0.624 | 0.01275 | -0.047 | 48.961
3 | 0.69 | 0.01311 | -0.048 | 52.617
3.5 | 0.755 | 0.01346 | -0.05 | 56.1
4 | 0.82 | 0.01385 | -0.051 | 59.232
4.5 | 0.9 | 0.01388 | -0.053 | 64.867
5 | 0.965 | 0.0149 | -0.055 | 64.739
5.5 | 1.023 | 0.02286 | -0.056 | 44.745
6 | 1.079 | 0.02388 | -0.057 | 45.173
6.5 | 1.128 | 0.02527 | -0.059 | 44.651
7 | 1.171 | 0.02676 | -0.06 | 43.744
7.5 | 1.01 | 0.05138 | -0.027 | 19.658
8 | 1.024 | 0.05607 | -0.027 | 18.256
8.5 | 1.012 | 0.06205 | -0.026 | 16.312
9 | 0.942 | 0.07227 | -0.024 | 13.035
9.5 | 0.645 | 0.11712 | -0.024 | 5.51
10 | 0.672 | 0.1211 | -0.024 | 5.552
10.5 | 0.7 | 0.14138 | -0.028 | 4.952
11 | 0.727 | 0.14201 | -0.028 | 5.119
11.5 | 0.754 | 0.14736 | -0.029 | 5.116
12 | 0.782 | 0.1553 | -0.033 | 5.037
12.5 | 0.809 | 0.16567 | -0.034 | 4.883
13 | 0.836 | 0.16818 | -0.035 | 4.969
13.5 | 0.862 | 0.16979 | -0.035 | 5.078
14 | 0.891 | 0.19083 | -0.039 | 4.667
14.5 | 0.917 | 0.19885 | -0.039 | 4.612
15 | 0.944 | 0.19773 | -0.04 | 4.773
15.5 | 0.973 | 0.20982 | -0.044 | 4.636
16 | 0.999 | 0.21854 | -0.045 | 4.572
16.5 | 1.026 | 0.22966 | -0.045 | 4.466
17 | 1.055 | 0.23369 | -0.048 | 4.513
17.5 | 1.081 | 0.24642 | -0.049 | 4.385
18 | 1.107 | 0.24263 | -0.05 | 4.563
18.5 | 1.136 | 0.25907 | -0.052 | 4.383
19 | 1.163 | 0.26305 | -0.054 | 4.42
19.5 | 1.189 | 0.2718 | -0.055 | 4.373
20 | 1.215 | 0.28752 | -0.056 | 4.224

## 24. Re 250k Mach 0.50 (2)
BIGFOIL.COM POLAR EXPORT
NACA66-416 a=0.2
NACA66-416 a=0.2 |  |  |  | Cl Max: | 0.9296 | at alpha= | 12.5 | deg
XFOIL ncrit=9 |  |  |  | L/D Max: | 44.5933 | at alpha= | 7 | deg
Re: | 250000 |  |  | Cd Min: | 0.23569 | at alpha= | -20 | deg
Mach: | 0.5 |  |  | Cl=0 at alpha= | -0.95603 | deg
|  |  |  | @ Cl=0.1, Cd= | 0.025908
|  |  |  | @ Cl=0.4, Cd= | 0.023711
|  |  |  | @ Cl=0.6, Cd= | 0.020795
alpha (deg) | Cl | Cd | Cm | Cl/Cd
-20 | -0.5137 | 0.23569 | -0.0137 | -2.1796
-19.5 | -0.4885 | 0.22787 | -0.0198 | -2.1438
-19 | -0.4648 | 0.22009 | -0.0272 | -2.1119
-18.5 | -0.4473 | 0.21385 | -0.0359 | -2.0917
-18 | -0.4116 | 0.20358 | -0.0401 | -2.0218
-17.5 | -0.3745 | 0.19524 | -0.0495 | -1.9182
-17 | -0.3545 | 0.18796 | -0.0579 | -1.886
-16 | -0.3139 | 0.17279 | -0.0635 | -1.8167
-15.5 | -0.2968 | 0.16613 | -0.0669 | -1.7866
-15 | -0.3037 | 0.1608 | -0.0742 | -1.8887
-14.5 | -0.2694 | 0.15142 | -0.0745 | -1.7792
-14 | -0.2491 | 0.14448 | -0.0778 | -1.7241
-13.5 | -0.2587 | 0.13836 | -0.0853 | -1.8698
-13 | -0.2289 | 0.12965 | -0.0861 | -1.7655
-12.5 | -0.209 | 0.1229 | -0.089 | -1.7006
-12 | -0.2255 | 0.1157 | -0.098 | -1.949
-11.5 | -0.1972 | 0.10777 | -0.0972 | -1.8298
-11 | -0.1804 | 0.10117 | -0.1003 | -1.7831
-10.5 | -0.2119 | 0.0914 | -0.1137 | -2.3184
-10 | -0.1776 | 0.08537 | -0.11 | -2.0804
-9.5 | -0.1742 | 0.07834 | -0.1131 | -2.2236
-9 | -0.2646 | 0.06995 | -0.1225 | -3.7827
-8.5 | -0.2306 | 0.06091 | -0.1237 | -3.7859
-8 | -0.2469 | 0.0557 | -0.1214 | -4.4327
-7.5 | -0.3236 | 0.05637 | -0.1081 | -5.7406
-6.5 | -0.3142 | 0.04232 | -0.0976 | -7.4244
-6 | -0.3114 | 0.03774 | -0.089 | -8.2512
-5.5 | -0.3059 | 0.03513 | -0.0803 | -8.7077
-5 | -0.2617 | 0.03146 | -0.0762 | -8.3185
-4.5 | -0.2481 | 0.03061 | -0.0678 | -8.1052
-4 | -0.1795 | 0.02854 | -0.0676 | -6.2894
-3.5 | -0.0873 | 0.02643 | -0.0713 | -3.3031
-3 | -0.0905 | 0.02694 | -0.0599 | -3.3593
-2.5 | -0.0341 | 0.02546 | -0.0576 | -1.3394
-2 | -0.047 | 0.02584 | -0.0443 | -1.8189
-1.5 | -0.0467 | 0.02587 | -0.033 | -1.8052
-1 | -0.0025 | 0.02369 | -0.0291 | -0.10553
1 | 0.1112 | 0.02615 | 0.0071 | 4.2524
1.5 | 0.1964 | 0.02525 | 0.0041 | 7.7782
2 | 0.203 | 0.02557 | 0.0117 | 7.939
2.5 | 0.2809 | 0.02454 | 0.0096 | 11.4466
3.5 | 0.3861 | 0.02392 | 0.0129 | 16.1413
4 | 0.4585 | 0.02283 | 0.0121 | 20.0832
4.5 | 0.5307 | 0.02164 | 0.0118 | 24.524
5 | 0.5926 | 0.0209 | 0.0129 | 28.3541
5.5 | 0.6638 | 0.01989 | 0.013 | 33.3736
6 | 0.7236 | 0.01943 | 0.0148 | 37.2414
6.5 | 0.7931 | 0.01859 | 0.0159 | 42.6627
7 | 0.8388 | 0.01881 | 0.0199 | 44.5933
7.5 | 0.8608 | 0.02039 | 0.0253 | 42.2168
8 | 0.8913 | 0.02312 | 0.0269 | 38.551
8.5 | 0.9012 | 0.02812 | 0.0276 | 32.0484
9 | 0.8655 | 0.03394 | 0.0334 | 25.5009
9.5 | 0.8593 | 0.03868 | 0.0376 | 22.2156
10 | 0.8611 | 0.04367 | 0.0404 | 19.7183
10.5 | 0.8667 | 0.04869 | 0.0426 | 17.8004
11 | 0.8814 | 0.05309 | 0.0449 | 16.602
11.5 | 0.9044 | 0.05707 | 0.0472 | 15.8472
12 | 0.9229 | 0.06181 | 0.0491 | 14.9312
12.5 | 0.9296 | 0.06829 | 0.05 | 13.6125
13 | 0.9192 | 0.0771 | 0.0486 | 11.9222
13.5 | 0.896 | 0.08807 | 0.0447 | 10.1737
14 | 0.8665 | 0.10077 | 0.0386 | 8.5988
14.5 | 0.8328 | 0.11542 | 0.0301 | 7.2154
15 | 0.7963 | 0.13227 | 0.0195 | 6.0203
15.5 | 0.7658 | 0.15062 | 0.0085 | 5.0843
16 | 0.7561 | 0.16564 | 0.0002 | 4.5647
16.5 | 0.7597 | 0.1775 | -0.0061 | 4.28
17 | 0.7693 | 0.18809 | -0.0117 | 4.0901
17.5 | 0.7675 | 0.20639 | -0.0212 | 3.7187

## 25. Re 500k Mach 0.00 (1)
BIGFOIL.COM POLAR EXPORT
NACA66-416 a=0.2
NACA66-416 a=0.2 |  |  |  | Cl Max: | 1.394 | at alpha= | 12 | deg
JavaFoil+Calcfoil stall+Eppler ext transition |  |  |  | L/D Max: | 95.537 | at alpha= | 5 | deg
Re: | 500000 |  |  | Cd Min: | 0.00746 | at alpha= | 0 | deg
Mach: | 0 |  |  | Cl=0 at alpha= | -2.175 | deg
|  |  |  | @ Cl=0.1, Cd= | 0.009778
|  |  |  | @ Cl=0.4, Cd= | 0.0076508
|  |  |  | @ Cl=0.6, Cd= | 0.0081144
alpha (deg) | Cl | Cd | Cm | Cl/Cd
-19 | -0.643 | 0.19497 | 0 | -3.297
-18.5 | -0.661 | 0.18795 | 0 | -3.516
-18 | -0.678 | 0.17875 | 0 | -3.795
-17.5 | -0.695 | 0.16511 | -0.001 | -4.208
-17 | -0.71 | 0.15973 | -0.001 | -4.447
-16.5 | -0.724 | 0.14738 | -0.002 | -4.916
-16 | -0.737 | 0.13999 | -0.002 | -5.265
-15.5 | -0.748 | 0.13434 | -0.002 | -5.565
-15 | -0.756 | 0.12362 | -0.003 | -6.116
-14.5 | -0.762 | 0.11798 | -0.003 | -6.461
-14 | -0.764 | 0.10791 | -0.003 | -7.078
-13.5 | -0.764 | 0.10101 | -0.004 | -7.562
-13 | -0.761 | 0.09574 | -0.004 | -7.948
-12.5 | -0.754 | 0.08966 | -0.005 | -8.415
-12 | -0.745 | 0.0845 | -0.005 | -8.812
-11.5 | -0.731 | 0.07938 | -0.006 | -9.208
-11 | -0.714 | 0.07494 | -0.006 | -9.524
-10.5 | -0.693 | 0.07081 | -0.007 | -9.785
-10 | -0.668 | 0.06683 | -0.007 | -9.998
-9.5 | -0.641 | 0.0621 | -0.008 | -10.315
-9 | -0.607 | 0.05836 | -0.008 | -10.396
-8.5 | -0.571 | 0.05488 | -0.009 | -10.398
-8 | -0.532 | 0.05157 | -0.009 | -10.32
-7.5 | -0.493 | 0.04839 | -0.01 | -10.179
-7 | -0.451 | 0.04575 | -0.01 | -9.86
-6.5 | -0.408 | 0.04332 | -0.011 | -9.423
-6 | -0.364 | 0.04099 | -0.012 | -8.889
-5.5 | -0.319 | 0.0384 | -0.012 | -8.308
-5 | -0.273 | 0.03643 | -0.014 | -7.505
-4.5 | -0.277 | 0.0115 | -0.027 | -24.128
-4 | -0.219 | 0.01121 | -0.029 | -19.529
-3.5 | -0.16 | 0.01091 | -0.03 | -14.646
-3 | -0.1 | 0.01066 | -0.031 | -9.368
-2.5 | -0.039 | 0.01043 | -0.032 | -3.783
-2 | 0.021 | 0.01022 | -0.033 | 2.092
-1.5 | 0.083 | 0.01004 | -0.034 | 8.223
-1 | 0.144 | 0.0091 | -0.035 | 15.829
-0.5 | 0.206 | 0.00933 | -0.036 | 22.075
0 | 0.262 | 0.00746 | -0.037 | 35.095
0.5 | 0.322 | 0.00753 | -0.038 | 42.7
1 | 0.38 | 0.0076 | -0.039 | 50.017
1.5 | 0.439 | 0.00775 | -0.041 | 56.662
2 | 0.498 | 0.00786 | -0.042 | 63.381
2.5 | 0.556 | 0.00801 | -0.043 | 69.449
3 | 0.615 | 0.00815 | -0.044 | 75.487
3.5 | 0.673 | 0.00833 | -0.045 | 80.793
4 | 0.731 | 0.00854 | -0.046 | 85.589
4.5 | 0.787 | 0.00876 | -0.047 | 89.862
5 | 0.847 | 0.00887 | -0.048 | 95.537
5.5 | 0.909 | 0.00969 | -0.05 | 93.829
6 | 0.958 | 0.01685 | -0.05 | 56.84
6.5 | 1.01 | 0.01755 | -0.052 | 57.522
7 | 1.06 | 0.0183 | -0.053 | 57.92
7.5 | 1.108 | 0.01911 | -0.054 | 57.989
8 | 1.154 | 0.01997 | -0.055 | 57.77
8.5 | 1.197 | 0.02093 | -0.056 | 57.207
9 | 1.238 | 0.02186 | -0.057 | 56.621
9.5 | 1.276 | 0.02295 | -0.058 | 55.573
10 | 1.31 | 0.02414 | -0.059 | 54.261
10.5 | 1.34 | 0.02534 | -0.06 | 52.868
11 | 1.363 | 0.02652 | -0.061 | 51.389
11.5 | 1.381 | 0.02807 | -0.062 | 49.188
12 | 1.394 | 0.02945 | -0.063 | 47.336
12.5 | 1.183 | 0.08392 | -0.031 | 14.102
13 | 1.187 | 0.08969 | -0.03 | 13.233
13.5 | 1.188 | 0.09535 | -0.031 | 12.464
14 | 1.182 | 0.10118 | -0.031 | 11.686
14.5 | 1.169 | 0.10881 | -0.03 | 10.747
15 | 1.153 | 0.11361 | -0.03 | 10.152
15.5 | 1.134 | 0.12174 | -0.031 | 9.314
16 | 1.111 | 0.12867 | -0.031 | 8.636
16.5 | 1.086 | 0.13631 | -0.031 | 7.965
17 | 1.058 | 0.14404 | -0.032 | 7.345

## 26. Re 500k Mach 0.00 (2)
BIGFOIL.COM POLAR EXPORT
NACA66-416 a=0.2
NACA66-416 a=0.2 |  |  |  | Cl Max: | 1.1729 | at alpha= | 17 | deg
XFOIL ncrit=9 |  |  |  | L/D Max: | 93.0245 | at alpha= | 6 | deg
Re: | 500000 |  |  | Cd Min: | 0.12323 | at alpha= | -14 | deg
Mach: | 0 |  |  | Cl=0 at alpha= | -2.8238 | deg
|  |  |  | @ Cl=0.1, Cd= | 0.0098023
|  |  |  | @ Cl=0.4, Cd= | 0.010383
|  |  |  | @ Cl=0.6, Cd= | 0.0099199
alpha (deg) | Cl | Cd | Cm | Cl/Cd
-14 | -0.3636 | 0.12323 | -0.0633 | -2.9506
-13.5 | -0.3504 | 0.11688 | -0.0645 | -2.9979
-13 | -0.3391 | 0.11074 | -0.067 | -3.0621
-12.5 | -0.336 | 0.10283 | -0.0711 | -3.2675
-12 | -0.4044 | 0.07894 | -0.0892 | -5.1229
-11 | -0.5087 | 0.05904 | -0.0889 | -8.6162
-10.5 | -0.5098 | 0.05555 | -0.0859 | -9.1773
-10 | -0.5215 | 0.05211 | -0.0803 | -10.0077
-9.5 | -0.5213 | 0.04838 | -0.0757 | -10.7751
-9 | -0.528 | 0.04649 | -0.0671 | -11.3573
-8.5 | -0.5206 | 0.03763 | -0.064 | -13.8347
-8 | -0.4884 | 0.03468 | -0.062 | -14.083
-7.5 | -0.4516 | 0.03552 | -0.0585 | -12.714
-7 | -0.42 | 0.02352 | -0.0554 | -17.8571
-6.5 | -0.3651 | 0.02019 | -0.0555 | -18.0832
-6 | -0.3064 | 0.01821 | -0.0564 | -16.8259
-5.5 | -0.2488 | 0.01682 | -0.0574 | -14.7919
-5 | -0.1954 | 0.01574 | -0.0576 | -12.4142
-4.5 | -0.1466 | 0.01497 | -0.0569 | -9.7929
-4 | -0.1026 | 0.01418 | -0.0552 | -7.2355
-3.5 | -0.0615 | 0.01342 | -0.053 | -4.5827
-3 | -0.016 | 0.01305 | -0.0516 | -1.2261
-2.5 | 0.0294 | 0.01263 | -0.0502 | 2.3278
-2 | 0.0564 | 0.0111 | -0.0459 | 5.0811
-1.5 | 0.0763 | 0.00961 | -0.0392 | 7.9396
-1 | 0.1293 | 0.01004 | -0.0384 | 12.8785
-0.5 | 0.182 | 0.01052 | -0.0375 | 17.3004
0 | 0.2385 | 0.01065 | -0.0374 | 22.3944
0.5 | 0.2968 | 0.01068 | -0.0382 | 27.7903
1 | 0.3508 | 0.01056 | -0.0386 | 33.2197
1.5 | 0.4091 | 0.01035 | -0.0395 | 39.5266
2 | 0.4669 | 0.01027 | -0.0404 | 45.4625
2.5 | 0.5224 | 0.01013 | -0.0408 | 51.5696
3 | 0.5819 | 0.00996 | -0.042 | 58.4237
3.5 | 0.6361 | 0.00984 | -0.0422 | 64.6443
4 | 0.6919 | 0.00967 | -0.0427 | 71.5512
4.5 | 0.7478 | 0.0095 | -0.043 | 78.7158
5 | 0.7979 | 0.00929 | -0.0423 | 85.8881
5.5 | 0.844 | 0.00914 | -0.0408 | 92.3414
6 | 0.8735 | 0.00939 | -0.0359 | 93.0245
6.5 | 0.8785 | 0.01025 | -0.0268 | 85.7073
7 | 0.8809 | 0.0114 | -0.0179 | 77.2719
7.5 | 0.8872 | 0.01277 | -0.0105 | 69.4753
8 | 0.8908 | 0.01447 | -0.0032 | 61.5619
8.5 | 0.8904 | 0.01653 | 0.0042 | 53.8657
9 | 0.8812 | 0.01975 | 0.0112 | 44.6177
9.5 | 0.9136 | 0.02318 | 0.0094 | 39.4133
10 | 0.939 | 0.02498 | 0.0114 | 37.5901
10.5 | 0.9592 | 0.02722 | 0.0139 | 35.2388
11 | 0.9815 | 0.0294 | 0.0161 | 33.3844
11.5 | 0.9947 | 0.03231 | 0.0188 | 30.7861
12 | 1.0101 | 0.03521 | 0.0211 | 28.6879
12.5 | 1.0295 | 0.03791 | 0.0229 | 27.1564
13 | 1.0476 | 0.04084 | 0.0246 | 25.6513
13.5 | 1.0642 | 0.04399 | 0.026 | 24.1919
14 | 1.0824 | 0.04712 | 0.0277 | 22.9711
14.5 | 1.1035 | 0.05015 | 0.0286 | 22.004
15 | 1.1235 | 0.05336 | 0.0294 | 21.0551
15.5 | 1.1393 | 0.05705 | 0.0298 | 19.9702
16 | 1.158 | 0.0606 | 0.0302 | 19.1089
16.5 | 1.1718 | 0.06509 | 0.0308 | 18.0028
17 | 1.1729 | 0.07094 | 0.0303 | 16.5337
17.5 | 1.1693 | 0.07764 | 0.0292 | 15.0605
18 | 1.1645 | 0.08485 | 0.0273 | 13.7242
18.5 | 1.1596 | 0.09229 | 0.0247 | 12.5647
19 | 1.1486 | 0.10102 | 0.0212 | 11.37
19.5 | 1.1393 | 0.10976 | 0.017 | 10.3799
20 | 1.1161 | 0.12131 | 0.0113 | 9.2004

## 27. Re 500k Mach 0.10 (1)
BIGFOIL.COM POLAR EXPORT
NACA66-416 a=0.2
NACA66-416 a=0.2 |  |  |  | Cl Max: | 1.389 | at alpha= | 12 | deg
JavaFoil+Calcfoil stall+Eppler ext transition |  |  |  | L/D Max: | 95.526 | at alpha= | 5 | deg
Re: | 500000 |  |  | Cd Min: | 0.00749 | at alpha= | 0 | deg
Mach: | 0.1 |  |  | Cl=0 at alpha= | -2.1721 | deg
|  |  |  | @ Cl=0.1, Cd= | 0.010023
|  |  |  | @ Cl=0.4, Cd= | 0.0077005
|  |  |  | @ Cl=0.6, Cd= | 0.0081342
alpha (deg) | Cl | Cd | Cm | Cl/Cd
-18.5 | -0.612 | 0.19376 | 0 | -3.16
-18 | -0.633 | 0.1824 | 0 | -3.469
-17.5 | -0.653 | 0.17191 | -0.001 | -3.797
-17 | -0.672 | 0.16262 | -0.001 | -4.13
-16.5 | -0.689 | 0.15203 | -0.002 | -4.534
-16 | -0.705 | 0.14617 | -0.002 | -4.825
-15.5 | -0.72 | 0.13331 | -0.002 | -5.398
-15 | -0.731 | 0.12771 | -0.003 | -5.727
-14.5 | -0.741 | 0.11895 | -0.003 | -6.227
-14 | -0.747 | 0.11331 | -0.004 | -6.594
-13.5 | -0.749 | 0.10271 | -0.004 | -7.292
-13 | -0.749 | 0.09633 | -0.004 | -7.771
-12.5 | -0.745 | 0.09065 | -0.005 | -8.215
-12 | -0.737 | 0.08509 | -0.005 | -8.663
-11.5 | -0.725 | 0.08044 | -0.006 | -9.019
-11 | -0.71 | 0.07556 | -0.006 | -9.396
-10.5 | -0.691 | 0.07133 | -0.007 | -9.682
-10 | -0.667 | 0.06671 | -0.007 | -10
-9.5 | -0.64 | 0.06235 | -0.008 | -10.271
-9 | -0.607 | 0.05865 | -0.008 | -10.352
-8.5 | -0.571 | 0.05501 | -0.009 | -10.387
-8 | -0.534 | 0.05158 | -0.009 | -10.346
-7.5 | -0.494 | 0.04881 | -0.01 | -10.119
-7 | -0.453 | 0.04605 | -0.01 | -9.827
-6.5 | -0.41 | 0.04341 | -0.011 | -9.441
-6 | -0.366 | 0.04097 | -0.012 | -8.927
-5.5 | -0.32 | 0.03857 | -0.012 | -8.307
-5 | -0.274 | 0.03661 | -0.013 | -7.497
-4.5 | -0.279 | 0.01156 | -0.028 | -24.098
-4 | -0.22 | 0.01125 | -0.029 | -19.548
-3.5 | -0.16 | 0.01094 | -0.03 | -14.665
-3 | -0.1 | 0.01069 | -0.031 | -9.382
-2.5 | -0.04 | 0.01045 | -0.032 | -3.795
-2 | 0.021 | 0.01025 | -0.033 | 2.094
-1.5 | 0.083 | 0.01007 | -0.034 | 8.237
-1 | 0.145 | 0.0099 | -0.035 | 14.61
-0.5 | 0.207 | 0.00935 | -0.036 | 22.126
0 | 0.263 | 0.00749 | -0.037 | 35.119
0.5 | 0.323 | 0.00756 | -0.039 | 42.727
1 | 0.382 | 0.00767 | -0.04 | 49.78
1.5 | 0.441 | 0.00777 | -0.041 | 56.746
2 | 0.5 | 0.00788 | -0.042 | 63.471
2.5 | 0.559 | 0.00803 | -0.043 | 69.642
3 | 0.618 | 0.00818 | -0.044 | 75.521
3.5 | 0.676 | 0.00838 | -0.045 | 80.73
4 | 0.734 | 0.00858 | -0.046 | 85.554
4.5 | 0.791 | 0.00882 | -0.047 | 89.674
5 | 0.851 | 0.00891 | -0.048 | 95.526
5.5 | 0.913 | 0.0098 | -0.05 | 93.2
6 | 0.962 | 0.01699 | -0.051 | 56.613
6.5 | 1.014 | 0.01772 | -0.052 | 57.212
7 | 1.064 | 0.01843 | -0.053 | 57.745
7.5 | 1.112 | 0.01928 | -0.054 | 57.687
8 | 1.158 | 0.02018 | -0.055 | 57.386
8.5 | 1.201 | 0.02115 | -0.056 | 56.8
9 | 1.241 | 0.02212 | -0.057 | 56.112
9.5 | 1.278 | 0.02315 | -0.058 | 55.2
10 | 1.312 | 0.02441 | -0.059 | 53.744
10.5 | 1.341 | 0.02563 | -0.06 | 52.31
11 | 1.362 | 0.02686 | -0.061 | 50.72
11.5 | 1.378 | 0.02818 | -0.062 | 48.92
12 | 1.389 | 0.02989 | -0.063 | 46.471
12.5 | 1.177 | 0.08451 | -0.031 | 13.928
13 | 1.18 | 0.09016 | -0.031 | 13.085
13.5 | 1.177 | 0.09614 | -0.031 | 12.244
14 | 1.168 | 0.1013 | -0.03 | 11.526
14.5 | 1.151 | 0.10827 | -0.029 | 10.633
15 | 1.132 | 0.11485 | -0.03 | 9.853
15.5 | 1.108 | 0.12501 | -0.03 | 8.86
16 | 1.081 | 0.12825 | -0.031 | 8.429
16.5 | 1.051 | 0.13721 | -0.032 | 7.66
17 | 1.018 | 0.14674 | -0.031 | 6.939

## 28. Re 500k Mach 0.10 (2)
BIGFOIL.COM POLAR EXPORT
NACA66-416 a=0.2
NACA66-416 a=0.2 |  |  |  | Cl Max: | 1.1615 | at alpha= | 16.5 | deg
XFOIL ncrit=9 |  |  |  | L/D Max: | 92.289 | at alpha= | 6 | deg
Re: | 500000 |  |  | Cd Min: | 0.13136 | at alpha= | 20 | deg
Mach: | 0.1 |  |  | Cl=0 at alpha= | -2.8359 | deg
|  |  |  | @ Cl=0.1, Cd= | 0.0098393
|  |  |  | @ Cl=0.4, Cd= | 0.010443
|  |  |  | @ Cl=0.6, Cd= | 0.0099764
alpha (deg) | Cl | Cd | Cm | Cl/Cd
-14 | -0.2851 | 0.12393 | -0.0513 | -2.3005
-13.5 | -0.2683 | 0.11897 | -0.0536 | -2.2552
-13 | -0.2633 | 0.1117 | -0.0576 | -2.3572
-11 | -0.4732 | 0.0612 | -0.0917 | -7.732
-10.5 | -0.4844 | 0.05715 | -0.0888 | -8.4759
-10 | -0.5023 | 0.05308 | -0.0835 | -9.4631
-9.5 | -0.5105 | 0.04932 | -0.0779 | -10.3508
-9 | -0.5225 | 0.04716 | -0.0687 | -11.0793
-8.5 | -0.5165 | 0.03832 | -0.0655 | -13.4786
-8 | -0.4856 | 0.03526 | -0.0635 | -13.772
-7.5 | -0.4504 | 0.03591 | -0.0596 | -12.5425
-7 | -0.4209 | 0.02427 | -0.0563 | -17.3424
-6.5 | -0.3667 | 0.02049 | -0.0561 | -17.8965
-6 | -0.3078 | 0.01843 | -0.057 | -16.701
-5.5 | -0.2493 | 0.01697 | -0.058 | -14.6906
-5 | -0.1948 | 0.01585 | -0.0583 | -12.2902
-4.5 | -0.1455 | 0.01505 | -0.0576 | -9.6678
-4 | -0.1008 | 0.01428 | -0.056 | -7.0588
-3.5 | -0.0602 | 0.01349 | -0.0537 | -4.4626
-3 | -0.0149 | 0.01311 | -0.0522 | -1.1365
-2.5 | 0.0305 | 0.01269 | -0.0507 | 2.4035
-2 | 0.0618 | 0.0114 | -0.047 | 5.4211
-1.5 | 0.0768 | 0.00965 | -0.0395 | 7.9585
-1 | 0.1295 | 0.01008 | -0.0386 | 12.8472
-0.5 | 0.1828 | 0.01057 | -0.0376 | 17.2942
0 | 0.2398 | 0.01069 | -0.0376 | 22.4322
0.5 | 0.2976 | 0.01075 | -0.0383 | 27.6837
1 | 0.3523 | 0.01062 | -0.0387 | 33.1733
1.5 | 0.4115 | 0.0104 | -0.0397 | 39.5673
2 | 0.4685 | 0.01032 | -0.0404 | 45.3973
2.5 | 0.5252 | 0.01017 | -0.041 | 51.6421
3 | 0.5838 | 0.01002 | -0.0419 | 58.2635
3.5 | 0.6396 | 0.00987 | -0.0424 | 64.8024
4 | 0.6948 | 0.00971 | -0.0426 | 71.5551
4.5 | 0.7523 | 0.00953 | -0.0432 | 78.9402
5 | 0.8008 | 0.00933 | -0.0421 | 85.8307
5.5 | 0.8471 | 0.00918 | -0.0405 | 92.2767
6 | 0.8749 | 0.00948 | -0.0352 | 92.289
6.5 | 0.8774 | 0.01035 | -0.0256 | 84.7729
7 | 0.8792 | 0.01158 | -0.0166 | 75.924
7.5 | 0.8864 | 0.01297 | -0.0094 | 68.3423
8 | 0.8896 | 0.01473 | -0.0021 | 60.3938
8.5 | 0.888 | 0.01688 | 0.0054 | 52.6066
9 | 0.878 | 0.02026 | 0.0124 | 43.3366
9.5 | 0.9121 | 0.02358 | 0.0104 | 38.6811
10 | 0.9376 | 0.02543 | 0.0125 | 36.8698
10.5 | 0.9578 | 0.02772 | 0.015 | 34.5527
11 | 0.9794 | 0.03 | 0.0172 | 32.6467
11.5 | 0.9911 | 0.03308 | 0.0201 | 29.9607
12 | 1.0076 | 0.03597 | 0.0223 | 28.0122
12.5 | 1.0265 | 0.03879 | 0.0241 | 26.463
13 | 1.0445 | 0.04179 | 0.0257 | 24.994
13.5 | 1.061 | 0.04501 | 0.0272 | 23.5725
14 | 1.0803 | 0.04814 | 0.0288 | 22.4408
14.5 | 1.1015 | 0.05125 | 0.0298 | 21.4927
15 | 1.121 | 0.05461 | 0.0306 | 20.5274
15.5 | 1.1358 | 0.05851 | 0.0308 | 19.4121
16 | 1.1566 | 0.06206 | 0.0315 | 18.6368
16.5 | 1.1615 | 0.06756 | 0.0317 | 17.1921
17 | 1.1589 | 0.07406 | 0.031 | 15.6481
17.5 | 1.1511 | 0.08159 | 0.0293 | 14.1083
18 | 1.1415 | 0.08977 | 0.0268 | 12.7158
18.5 | 1.1315 | 0.09831 | 0.0235 | 11.5095
19 | 1.1162 | 0.10816 | 0.019 | 10.3199
19.5 | 1.103 | 0.118 | 0.0138 | 9.3475
20 | 1.074 | 0.13136 | 0.0064 | 8.176

## 29. Re 500k Mach 0.25 (1)
BIGFOIL.COM POLAR EXPORT
NACA66-416 a=0.2
NACA66-416 a=0.2 |  |  |  | Cl Max: | 1.338 | at alpha= | 10.5 | deg
JavaFoil+Calcfoil stall+Eppler ext transition |  |  |  | L/D Max: | 93.13 | at alpha= | 5 | deg
Re: | 500000 |  |  | Cd Min: | 0.00735 | at alpha= | 0 | deg
Mach: | 0.25 |  |  | Cl=0 at alpha= | -2.1746 | deg
|  |  |  | @ Cl=0.1, Cd= | 0.01016
|  |  |  | @ Cl=0.4, Cd= | 0.0078677
|  |  |  | @ Cl=0.6, Cd= | 0.008342
alpha (deg) | Cl | Cd | Cm | Cl/Cd
-16.5 | -0.36 | 0.18175 | -0.002 | -1.98
-16 | -0.414 | 0.17873 | -0.002 | -2.317
-15.5 | -0.464 | 0.1667 | -0.002 | -2.782
-15 | -0.509 | 0.15413 | -0.003 | -3.304
-14.5 | -0.55 | 0.14248 | -0.003 | -3.863
-14 | -0.586 | 0.13194 | -0.004 | -4.444
-13.5 | -0.617 | 0.12191 | -0.004 | -5.063
-13 | -0.642 | 0.1088 | -0.005 | -5.902
-12.5 | -0.661 | 0.10028 | -0.005 | -6.589
-12 | -0.671 | 0.09164 | -0.005 | -7.327
-11.5 | -0.677 | 0.08522 | -0.006 | -7.942
-11 | -0.676 | 0.07987 | -0.006 | -8.458
-10.5 | -0.668 | 0.07425 | -0.007 | -8.998
-10 | -0.654 | 0.06872 | -0.007 | -9.523
-9.5 | -0.635 | 0.0649 | -0.008 | -9.78
-9 | -0.606 | 0.06004 | -0.008 | -10.098
-8.5 | -0.574 | 0.05659 | -0.009 | -10.138
-8 | -0.538 | 0.05313 | -0.009 | -10.126
-7.5 | -0.5 | 0.04975 | -0.01 | -10.052
-7 | -0.46 | 0.0465 | -0.011 | -9.884
-6.5 | -0.417 | 0.04411 | -0.011 | -9.458
-6 | -0.373 | 0.0413 | -0.012 | -9.032
-5.5 | -0.328 | 0.03908 | -0.013 | -8.38
-5 | -0.281 | 0.03683 | -0.014 | -7.623
-4.5 | -0.285 | 0.01178 | -0.028 | -24.203
-4 | -0.225 | 0.01146 | -0.029 | -19.657
-3.5 | -0.164 | 0.0111 | -0.03 | -14.811
-3 | -0.103 | 0.01086 | -0.032 | -9.471
-2.5 | -0.041 | 0.01062 | -0.033 | -3.829
-2 | 0.022 | 0.01038 | -0.034 | 2.122
-1.5 | 0.085 | 0.0102 | -0.035 | 8.341
-1 | 0.148 | 0.01003 | -0.036 | 14.796
-0.5 | 0.212 | 0.00985 | -0.037 | 21.549
0 | 0.27 | 0.00735 | -0.038 | 36.687
0.5 | 0.331 | 0.00761 | -0.039 | 43.553
1 | 0.391 | 0.00785 | -0.041 | 49.846
1.5 | 0.452 | 0.00797 | -0.042 | 56.762
2 | 0.513 | 0.00808 | -0.043 | 63.422
2.5 | 0.573 | 0.00827 | -0.044 | 69.311
3 | 0.633 | 0.00843 | -0.045 | 75.1
3.5 | 0.693 | 0.00861 | -0.046 | 80.544
4 | 0.752 | 0.00884 | -0.047 | 85.08
4.5 | 0.812 | 0.00901 | -0.048 | 90.11
5 | 0.878 | 0.00943 | -0.05 | 93.13
5.5 | 0.936 | 0.01029 | -0.051 | 90.987
6 | 0.985 | 0.01766 | -0.052 | 55.766
6.5 | 1.037 | 0.01846 | -0.053 | 56.207
7 | 1.088 | 0.01925 | -0.054 | 56.491
7.5 | 1.135 | 0.02023 | -0.055 | 56.117
8 | 1.179 | 0.02122 | -0.056 | 55.581
8.5 | 1.22 | 0.02227 | -0.057 | 54.804
9 | 1.257 | 0.02346 | -0.058 | 53.594
9.5 | 1.29 | 0.02459 | -0.059 | 52.46
10 | 1.317 | 0.02605 | -0.06 | 50.562
10.5 | 1.338 | 0.02749 | -0.061 | 48.665
11 | 1.134 | 0.07218 | -0.03 | 15.716
11.5 | 1.138 | 0.0776 | -0.03 | 14.669
12 | 1.134 | 0.08259 | -0.029 | 13.728
12.5 | 1.123 | 0.08939 | -0.029 | 12.565
13 | 1.105 | 0.09637 | -0.029 | 11.469
13.5 | 1.08 | 0.10167 | -0.028 | 10.623
14 | 1.044 | 0.10956 | -0.028 | 9.526
14.5 | 0.996 | 0.12159 | -0.029 | 8.194
15 | 0.941 | 0.12977 | -0.029 | 7.254
15.5 | 0.879 | 0.13902 | -0.03 | 6.326

## 30. Re 500k Mach 0.25 (2)
BIGFOIL.COM POLAR EXPORT
NACA66-416 a=0.2
NACA66-416 a=0.2 |  |  |  | Cl Max: | 1.1029 | at alpha= | 15.5 | deg
XFOIL ncrit=9 |  |  |  | L/D Max: | 91.3468 | at alpha= | 5.5 | deg
Re: | 500000 |  |  | Cd Min: | 0.2191 | at alpha= | 20 | deg
Mach: | 0.25 |  |  | Cl=0 at alpha= | -2.9117 | deg
|  |  |  | @ Cl=0.1, Cd= | 0.010087
|  |  |  | @ Cl=0.4, Cd= | 0.010785
|  |  |  | @ Cl=0.6, Cd= | 0.01026
alpha (deg) | Cl | Cd | Cm | Cl/Cd
-20 | -0.5093 | 0.21777 | -0.0115 | -2.3387
-19.5 | -0.486 | 0.21083 | -0.0146 | -2.3052
-19 | -0.4655 | 0.2048 | -0.0189 | -2.2729
-18.5 | -0.438 | 0.19748 | -0.0265 | -2.2179
-18 | -0.4229 | 0.18948 | -0.0324 | -2.2319
-17.5 | -0.4217 | 0.18186 | -0.0369 | -2.3188
-17 | -0.3973 | 0.17584 | -0.0377 | -2.2594
-16.5 | -0.3804 | 0.17011 | -0.0405 | -2.2362
-16 | -0.3787 | 0.16168 | -0.0461 | -2.3423
-15.5 | -0.3737 | 0.15253 | -0.0509 | -2.45
-15 | -0.348 | 0.14724 | -0.0518 | -2.3635
-14.5 | -0.334 | 0.14062 | -0.0551 | -2.3752
-14 | -0.3447 | 0.12931 | -0.063 | -2.6657
-13.5 | -0.3283 | 0.12259 | -0.0645 | -2.678
-13 | -0.3143 | 0.11627 | -0.0672 | -2.7032
-12.5 | -0.3123 | 0.10779 | -0.072 | -2.8973
-12 | -0.3401 | 0.09236 | -0.0818 | -3.6823
-11.5 | -0.3271 | 0.08737 | -0.0829 | -3.7438
-11 | -0.3322 | 0.07844 | -0.0882 | -4.2351
-10 | -0.4073 | 0.05892 | -0.095 | -6.9128
-9.5 | -0.464 | 0.05399 | -0.0862 | -8.5942
-9 | -0.4898 | 0.05059 | -0.0776 | -9.6818
-8.5 | -0.4861 | 0.04202 | -0.075 | -11.5683
-8 | -0.4651 | 0.0385 | -0.0716 | -12.0805
-7.5 | -0.441 | 0.03822 | -0.066 | -11.5385
-7 | -0.4193 | 0.02865 | -0.0614 | -14.6353
-6.5 | -0.3739 | 0.02231 | -0.0599 | -16.7593
-6 | -0.3155 | 0.01976 | -0.0603 | -15.9666
-5.5 | -0.2529 | 0.01787 | -0.0615 | -14.1522
-5 | -0.1927 | 0.01649 | -0.0623 | -11.6859
-4.5 | -0.1392 | 0.01551 | -0.0619 | -8.9749
-4 | -0.0902 | 0.01486 | -0.0606 | -6.07
-3.5 | -0.0518 | 0.01392 | -0.0575 | -3.7213
-3 | -0.008 | 0.01346 | -0.0555 | -0.59435
-2.5 | 0.0373 | 0.01302 | -0.0536 | 2.8648
-2 | 0.0811 | 0.01237 | -0.0513 | 6.5562
-1.5 | 0.0786 | 0.00992 | -0.0409 | 7.9234
-1 | 0.1311 | 0.01033 | -0.0396 | 12.6912
-0.5 | 0.1875 | 0.01081 | -0.0386 | 17.3451
0 | 0.2474 | 0.01094 | -0.0388 | 22.6143
0.5 | 0.3021 | 0.01114 | -0.0385 | 27.1185
1 | 0.3616 | 0.01092 | -0.0394 | 33.1136
1.5 | 0.4243 | 0.0107 | -0.0408 | 39.6542
2 | 0.4791 | 0.01061 | -0.0408 | 45.1555
2.5 | 0.5422 | 0.01037 | -0.0421 | 52.2854
3 | 0.597 | 0.01027 | -0.042 | 58.1305
3.5 | 0.6588 | 0.01006 | -0.043 | 65.4871
4 | 0.7143 | 0.00989 | -0.043 | 72.2245
4.5 | 0.7682 | 0.00974 | -0.0424 | 78.8706
5 | 0.8192 | 0.0095 | -0.0412 | 86.2316
5.5 | 0.8614 | 0.00943 | -0.0383 | 91.3468
6 | 0.8769 | 0.00992 | -0.0303 | 88.3972
6.5 | 0.8721 | 0.01111 | -0.0194 | 78.4968
7 | 0.8738 | 0.01259 | -0.0107 | 69.4043
7.5 | 0.8809 | 0.01421 | -0.0035 | 61.9916
8 | 0.8824 | 0.01625 | 0.0039 | 54.3015
8.5 | 0.876 | 0.01884 | 0.0118 | 46.4968
9 | 0.8639 | 0.02272 | 0.0184 | 38.0238
9.5 | 0.9076 | 0.02565 | 0.0156 | 35.384
10 | 0.9283 | 0.02808 | 0.0181 | 33.0591
10.5 | 0.949 | 0.03064 | 0.0206 | 30.9726
11 | 0.9675 | 0.03344 | 0.0231 | 28.9324
11.5 | 0.9732 | 0.03732 | 0.0261 | 26.0772
12 | 0.9936 | 0.04027 | 0.028 | 24.6735
12.5 | 1.0116 | 0.04355 | 0.0298 | 23.2285
13 | 1.0299 | 0.0469 | 0.0315 | 21.9595
13.5 | 1.0486 | 0.05031 | 0.0334 | 20.8428
14 | 1.0682 | 0.05394 | 0.0345 | 19.8035
14.5 | 1.0853 | 0.05803 | 0.0355 | 18.7024
15 | 1.097 | 0.0628 | 0.036 | 17.4682
15.5 | 1.1029 | 0.0683 | 0.0357 | 16.1479
16 | 1.1021 | 0.07514 | 0.0356 | 14.6673
16.5 | 1.0835 | 0.08448 | 0.0331 | 12.8255
17 | 1.0595 | 0.09536 | 0.0292 | 11.1105
17.5 | 1.0289 | 0.10816 | 0.0233 | 9.5128
18 | 0.9974 | 0.12207 | 0.0157 | 8.1707
18.5 | 0.9561 | 0.1392 | 0.0054 | 6.8685
19 | 0.9101 | 0.15931 | -0.0071 | 5.7128
20 | 0.8075 | 0.2191 | -0.0357 | 3.6855

## 31. Re 500k Mach 0.50 (1)
BIGFOIL.COM POLAR EXPORT
NACA66-416 a=0.2
NACA66-416 a=0.2 |  |  |  | Cl Max: | 1.22 | at alpha= | 8 | deg
JavaFoil+Calcfoil stall+Eppler ext transition |  |  |  | L/D Max: | 85.773 | at alpha= | 4.5 | deg
Re: | 500000 |  |  | Cd Min: | 0.00833 | at alpha= | 0 | deg
Mach: | 0.5 |  |  | Cl=0 at alpha= | -2.1739 | deg
|  |  |  | @ Cl=0.1, Cd= | 0.010841
|  |  |  | @ Cl=0.4, Cd= | 0.008525
|  |  |  | @ Cl=0.6, Cd= | 0.0087667
alpha (deg) | Cl | Cd | Cm | Cl/Cd
-20 | -0.993 | 0.2345 | 0.002 | -4.233
-19.5 | -0.966 | 0.2166 | 0.001 | -4.46
-19 | -0.937 | 0.20844 | 0.001 | -4.494
-18.5 | -0.909 | 0.20328 | 0 | -4.473
-18 | -0.882 | 0.19852 | -0.001 | -4.443
-17.5 | -0.855 | 0.19843 | -0.001 | -4.307
-17 | -0.828 | 0.19392 | -0.002 | -4.267
-16.5 | -0.8 | 0.18538 | -0.002 | -4.314
-16 | -0.771 | 0.17677 | -0.003 | -4.362
-15.5 | -0.743 | 0.16868 | -0.003 | -4.408
-15 | -0.716 | 0.16498 | -0.004 | -4.34
-14.5 | -0.689 | 0.16501 | -0.004 | -4.173
-14 | -0.661 | 0.15718 | -0.005 | -4.206
-13.5 | -0.634 | 0.15045 | -0.005 | -4.211
-13 | -0.604 | 0.14568 | -0.005 | -4.149
-12.5 | -0.577 | 0.14004 | -0.006 | -4.119
-12 | -0.549 | 0.13318 | -0.006 | -4.124
-11.5 | -0.521 | 0.13044 | -0.007 | -3.998
-11 | -0.494 | 0.12729 | -0.007 | -3.879
-10.5 | -0.466 | 0.11533 | -0.008 | -4.041
-10 | -0.438 | 0.11266 | -0.008 | -3.89
-9.5 | -0.41 | 0.11283 | -0.009 | -3.633
-9 | -0.382 | 0.09991 | -0.009 | -3.821
-8.5 | -0.354 | 0.09683 | -0.009 | -3.655
-8 | -0.326 | 0.09899 | -0.01 | -3.293
-7.5 | -0.298 | 0.08233 | -0.01 | -3.622
-7 | -0.43 | 0.05417 | -0.011 | -7.935
-6.5 | -0.419 | 0.0488 | -0.011 | -8.596
-6 | -0.389 | 0.04465 | -0.012 | -8.723
-5.5 | -0.35 | 0.04206 | -0.013 | -8.316
-5 | -0.304 | 0.0387 | -0.014 | -7.862
-4.5 | -0.255 | 0.03661 | -0.015 | -6.956
-4 | -0.202 | 0.03465 | -0.016 | -5.841
-3.5 | -0.148 | 0.03285 | -0.017 | -4.52
-3 | -0.093 | 0.03187 | -0.017 | -2.917
-2.5 | -0.045 | 0.01138 | -0.036 | -3.959
-2 | 0.024 | 0.01108 | -0.037 | 2.204
-1.5 | 0.094 | 0.01086 | -0.038 | 8.697
-1 | 0.165 | 0.01064 | -0.04 | 15.497
-0.5 | 0.236 | 0.01046 | -0.041 | 22.562
0 | 0.299 | 0.00833 | -0.042 | 35.902
0.5 | 0.367 | 0.00844 | -0.043 | 43.488
1 | 0.433 | 0.00861 | -0.045 | 50.294
1.5 | 0.501 | 0.00874 | -0.046 | 57.296
2 | 0.568 | 0.00859 | -0.047 | 66.119
2.5 | 0.635 | 0.00896 | -0.049 | 70.83
3 | 0.701 | 0.00939 | -0.05 | 74.647
3.5 | 0.767 | 0.00964 | -0.051 | 79.548
4 | 0.836 | 0.00981 | -0.052 | 85.253
4.5 | 0.908 | 0.01059 | -0.054 | 85.773
5 | 0.971 | 0.01157 | -0.056 | 83.936
5.5 | 1.026 | 0.01988 | -0.056 | 51.599
6 | 1.082 | 0.02094 | -0.058 | 51.644
6.5 | 1.131 | 0.02219 | -0.059 | 50.98
7 | 1.174 | 0.02357 | -0.06 | 49.8
7.5 | 1.205 | 0.02504 | -0.061 | 48.148
8 | 1.22 | 0.0268 | -0.062 | 45.515
8.5 | 1.013 | 0.05808 | -0.029 | 17.447
9 | 0.943 | 0.06606 | -0.025 | 14.268
9.5 | 0.645 | 0.09946 | -0.025 | 6.49
10 | 0.672 | 0.1035 | -0.025 | 6.497
10.5 | 0.7 | 0.11638 | -0.028 | 6.016
11 | 0.727 | 0.12177 | -0.029 | 5.971
11.5 | 0.754 | 0.12241 | -0.029 | 6.159
12 | 0.782 | 0.12988 | -0.034 | 6.023
12.5 | 0.809 | 0.13767 | -0.034 | 5.877
13 | 0.836 | 0.14023 | -0.035 | 5.96

## 32. Re 500k Mach 0.50 (2)
BIGFOIL.COM POLAR EXPORT
NACA66-416 a=0.2
NACA66-416 a=0.2 |  |  |  | Cl Max: | 0.9525 | at alpha= | 12.5 | deg
XFOIL ncrit=9 |  |  |  | L/D Max: | 73.5368 | at alpha= | 5 | deg
Re: | 500000 |  |  | Cd Min: | 0.23401 | at alpha= | -20 | deg
Mach: | 0.5 |  |  | Cl=0 at alpha= | -3.59 | deg
|  |  |  | @ Cl=0.1, Cd= | 0.014539
|  |  |  | @ Cl=0.4, Cd= | 0.012454
|  |  |  | @ Cl=0.6, Cd= | 0.011646
alpha (deg) | Cl | Cd | Cm | Cl/Cd
-20 | -0.5091 | 0.23401 | -0.0158 | -2.1755
-18.5 | -0.4534 | 0.21336 | -0.026 | -2.125
-18 | -0.4386 | 0.20564 | -0.0312 | -2.1329
-17.5 | -0.4187 | 0.19763 | -0.0347 | -2.1186
-17 | -0.3957 | 0.19072 | -0.0383 | -2.0748
-16.5 | -0.3755 | 0.18361 | -0.0423 | -2.0451
-16 | -0.3672 | 0.17541 | -0.0488 | -2.0934
-15.5 | -0.3441 | 0.16705 | -0.0522 | -2.0599
-15 | -0.3211 | 0.16033 | -0.0551 | -2.0027
-14.5 | -0.3034 | 0.15299 | -0.0591 | -1.9831
-14 | -0.3036 | 0.14373 | -0.067 | -2.1123
-13.5 | -0.274 | 0.13684 | -0.0681 | -2.0023
-13 | -0.2581 | 0.12965 | -0.0718 | -1.9907
-12.5 | -0.262 | 0.12004 | -0.0797 | -2.1826
-12 | -0.2399 | 0.11301 | -0.0811 | -2.1228
-11.5 | -0.2251 | 0.1061 | -0.0846 | -2.1216
-11 | -0.2323 | 0.09582 | -0.0933 | -2.4243
-10.5 | -0.2286 | 0.08712 | -0.0966 | -2.624
-10 | -0.2189 | 0.08042 | -0.0992 | -2.722
-9.5 | -0.2186 | 0.07209 | -0.1045 | -3.0323
-9 | -0.2582 | 0.06067 | -0.1134 | -4.2558
-8.5 | -0.3064 | 0.05492 | -0.1107 | -5.579
-8 | -0.3248 | 0.04739 | -0.1072 | -6.8538
-7.5 | -0.3356 | 0.04334 | -0.1006 | -7.7434
-6.5 | -0.3381 | 0.03163 | -0.0862 | -10.6892
-6 | -0.3133 | 0.0273 | -0.0807 | -11.4762
-5.5 | -0.2682 | 0.02333 | -0.0773 | -11.4959
-5 | -0.2003 | 0.02021 | -0.0771 | -9.9109
-4.5 | -0.1179 | 0.01809 | -0.0799 | -6.5174
-4 | -0.0428 | 0.01688 | -0.0815 | -2.5355
-3.5 | 0.0094 | 0.01574 | -0.0792 | 0.5972
-3 | 0.0457 | 0.015 | -0.074 | 3.0467
-2.5 | 0.0804 | 0.01471 | -0.0686 | 5.4657
-2 | 0.1183 | 0.01438 | -0.0639 | 8.2267
-1.5 | 0.1514 | 0.01343 | -0.0582 | 11.2733
-1 | 0.1319 | 0.01152 | -0.0432 | 11.4497
-0.5 | 0.1913 | 0.01213 | -0.0407 | 15.7708
0 | 0.263 | 0.01239 | -0.0409 | 21.2268
0.5 | 0.3168 | 0.01276 | -0.0387 | 24.8276
1 | 0.3888 | 0.01248 | -0.0399 | 31.1538
1.5 | 0.4484 | 0.01234 | -0.0394 | 36.3371
2 | 0.5203 | 0.01192 | -0.0408 | 43.6493
2.5 | 0.5788 | 0.01176 | -0.0399 | 49.2177
3 | 0.6456 | 0.0114 | -0.04 | 56.6316
3.5 | 0.7111 | 0.01106 | -0.0397 | 64.2948
4 | 0.7532 | 0.011 | -0.0352 | 68.4727
4.5 | 0.7892 | 0.01089 | -0.0294 | 72.4702
5 | 0.8192 | 0.01114 | -0.0226 | 73.5368
5.5 | 0.8423 | 0.01197 | -0.0152 | 70.3676
6 | 0.8571 | 0.01334 | -0.0073 | 64.2504
6.5 | 0.8617 | 0.01523 | 0.0015 | 56.5791
7 | 0.8656 | 0.01744 | 0.0096 | 49.633
7.5 | 0.8713 | 0.01991 | 0.0168 | 43.7619
8 | 0.8671 | 0.02306 | 0.0245 | 37.6019
9 | 0.8399 | 0.03151 | 0.0386 | 26.655
9.5 | 0.8669 | 0.03546 | 0.0392 | 24.4473
10 | 0.894 | 0.04032 | 0.0378 | 22.1726
10.5 | 0.9037 | 0.04507 | 0.04 | 20.051
11 | 0.9167 | 0.04975 | 0.0419 | 18.4261
11.5 | 0.9306 | 0.05451 | 0.0437 | 17.0721
12 | 0.9405 | 0.0597 | 0.0454 | 15.7538
12.5 | 0.9525 | 0.06535 | 0.0465 | 14.5754
13 | 0.9515 | 0.07281 | 0.0462 | 13.0683
13.5 | 0.9378 | 0.08228 | 0.0438 | 11.3977
14 | 0.9164 | 0.09344 | 0.0394 | 9.8074
14.5 | 0.8907 | 0.10603 | 0.0329 | 8.4005
15 | 0.866 | 0.11941 | 0.0251 | 7.2523
15.5 | 0.8384 | 0.13438 | 0.0159 | 6.239
16 | 0.8124 | 0.15052 | 0.0058 | 5.3973
16.5 | 0.8005 | 0.16465 | -0.0025 | 4.8618
17 | 0.7929 | 0.17896 | -0.0103 | 4.4306
17.5 | 0.7864 | 0.19577 | -0.0191 | 4.017

## 33. Re 750k Mach 0.00 (1)
BIGFOIL.COM POLAR EXPORT
NACA66-416 a=0.2
NACA66-416 a=0.2 |  |  |  | Cl Max: | 1.408 | at alpha= | 13 | deg
JavaFoil+Calcfoil stall+Eppler ext transition |  |  |  | L/D Max: | 110.279 | at alpha= | 4.5 | deg
Re: | 750000 |  |  | Cd Min: | 0.00618 | at alpha= | 0 | deg
Mach: | 0 |  |  | Cl=0 at alpha= | -2.1721 | deg
|  |  |  | @ Cl=0.1, Cd= | 0.0086726
|  |  |  | @ Cl=0.4, Cd= | 0.0063433
|  |  |  | @ Cl=0.6, Cd= | 0.0066653
alpha (deg) | Cl | Cd | Cm | Cl/Cd
-19 | -0.643 | 0.18641 | 0 | -3.451
-18.5 | -0.661 | 0.17945 | 0 | -3.684
-18 | -0.679 | 0.16717 | 0 | -4.059
-17.5 | -0.695 | 0.15859 | -0.001 | -4.383
-17 | -0.711 | 0.1508 | -0.001 | -4.712
-16.5 | -0.725 | 0.14158 | -0.002 | -5.12
-16 | -0.737 | 0.13426 | -0.002 | -5.492
-15.5 | -0.748 | 0.12838 | -0.002 | -5.826
-15 | -0.756 | 0.119 | -0.003 | -6.357
-14.5 | -0.763 | 0.11145 | -0.003 | -6.842
-14 | -0.764 | 0.10338 | -0.003 | -7.39
-13.5 | -0.764 | 0.09699 | -0.004 | -7.878
-13 | -0.761 | 0.09193 | -0.004 | -8.28
-12.5 | -0.755 | 0.0862 | -0.005 | -8.756
-12 | -0.745 | 0.08209 | -0.005 | -9.074
-11.5 | -0.731 | 0.07719 | -0.006 | -9.475
-11 | -0.714 | 0.07253 | -0.006 | -9.845
-10.5 | -0.693 | 0.06785 | -0.007 | -10.217
-10 | -0.669 | 0.06427 | -0.007 | -10.403
-9.5 | -0.641 | 0.05973 | -0.008 | -10.733
-9 | -0.607 | 0.05667 | -0.008 | -10.717
-8.5 | -0.571 | 0.05312 | -0.009 | -10.751
-8 | -0.533 | 0.04986 | -0.009 | -10.685
-7.5 | -0.493 | 0.04701 | -0.01 | -10.49
-7 | -0.452 | 0.04438 | -0.011 | -10.175
-6.5 | -0.409 | 0.04191 | -0.011 | -9.752
-6 | -0.447 | 0.01145 | -0.024 | -39.055
-5.5 | -0.392 | 0.01117 | -0.025 | -35.091
-5 | -0.335 | 0.01088 | -0.027 | -30.834
-4.5 | -0.278 | 0.01054 | -0.028 | -26.366
-4 | -0.219 | 0.01028 | -0.029 | -21.333
-3.5 | -0.16 | 0.01002 | -0.03 | -15.969
-3 | -0.1 | 0.00933 | -0.031 | -10.73
-2.5 | -0.04 | 0.00946 | -0.032 | -4.18
-2 | 0.021 | 0.00848 | -0.033 | 2.526
-1.5 | 0.083 | 0.00872 | -0.034 | 9.482
-1 | 0.144 | 0.00855 | -0.035 | 16.883
-0.5 | 0.206 | 0.00891 | -0.037 | 23.177
0 | 0.265 | 0.00618 | -0.038 | 42.84
0.5 | 0.325 | 0.00626 | -0.039 | 52.002
1 | 0.384 | 0.00633 | -0.04 | 60.697
1.5 | 0.444 | 0.00638 | -0.041 | 69.598
2 | 0.504 | 0.00649 | -0.042 | 77.695
2.5 | 0.563 | 0.00659 | -0.043 | 85.459
3 | 0.622 | 0.00671 | -0.044 | 92.699
3.5 | 0.681 | 0.00685 | -0.045 | 99.481
4 | 0.74 | 0.00701 | -0.046 | 105.545
4.5 | 0.799 | 0.00724 | -0.048 | 110.279
5 | 0.857 | 0.00833 | -0.049 | 102.918
5.5 | 0.912 | 0.00899 | -0.05 | 101.524
6 | 0.96 | 0.01556 | -0.051 | 61.653
6.5 | 1.012 | 0.01625 | -0.052 | 62.264
7 | 1.062 | 0.0169 | -0.053 | 62.837
7.5 | 1.11 | 0.01764 | -0.054 | 62.93
8 | 1.156 | 0.01849 | -0.055 | 62.542
8.5 | 1.199 | 0.01934 | -0.056 | 62.031
9 | 1.24 | 0.0202 | -0.057 | 61.406
9.5 | 1.278 | 0.0212 | -0.058 | 60.271
10 | 1.312 | 0.0223 | -0.059 | 58.844
10.5 | 1.342 | 0.02345 | -0.06 | 57.247
11 | 1.366 | 0.02461 | -0.061 | 55.5
11.5 | 1.384 | 0.02608 | -0.062 | 53.053
12 | 1.397 | 0.02735 | -0.063 | 51.079
12.5 | 1.406 | 0.02884 | -0.064 | 48.746
13 | 1.408 | 0.0304 | -0.065 | 46.325
13.5 | 1.405 | 0.03251 | -0.065 | 43.23
14 | 1.389 | 0.03551 | -0.066 | 39.12
14.5 | 1.172 | 0.10386 | -0.034 | 11.285
15 | 1.156 | 0.10963 | -0.034 | 10.544
15.5 | 1.136 | 0.11721 | -0.033 | 9.69
16 | 1.113 | 0.1226 | -0.034 | 9.08
16.5 | 1.087 | 0.13049 | -0.034 | 8.332
17 | 1.06 | 0.13759 | -0.034 | 7.701
17.5 | 1.03 | 0.14629 | -0.035 | 7.04
18 | 0.998 | 0.1545 | -0.035 | 6.462

## 34. Re 750k Mach 0.00 (2)
BIGFOIL.COM POLAR EXPORT
NACA66-416 a=0.2
NACA66-416 a=0.2 |  |  |  | Cl Max: | 1.2003 | at alpha= | 18.5 | deg
XFOIL ncrit=9 |  |  |  | L/D Max: | 109.73 | at alpha= | 5 | deg
Re: | 750000 |  |  | Cd Min: | 0.14632 | at alpha= | -15.5 | deg
Mach: | 0 |  |  | Cl=0 at alpha= | -2.7495 | deg
|  |  |  | @ Cl=0.1, Cd= | 0.0074564
|  |  |  | @ Cl=0.4, Cd= | 0.0077913
|  |  |  | @ Cl=0.6, Cd= | 0.0076044
alpha (deg) | Cl | Cd | Cm | Cl/Cd
-15.5 | -0.3892 | 0.14632 | -0.0478 | -2.6599
-15 | -0.3754 | 0.13966 | -0.0503 | -2.688
-14.5 | -0.3619 | 0.13339 | -0.0534 | -2.7131
-14 | -0.3704 | 0.12113 | -0.0604 | -3.0579
-13.5 | -0.3704 | 0.1121 | -0.0641 | -3.3042
-13 | -0.3603 | 0.10588 | -0.067 | -3.4029
-12.5 | -0.3537 | 0.09918 | -0.0704 | -3.5662
-10.5 | -0.6164 | 0.04522 | -0.073 | -13.6311
-10 | -0.5938 | 0.04291 | -0.0709 | -13.8383
-9.5 | -0.5713 | 0.04117 | -0.0682 | -13.8766
-9 | -0.5523 | 0.03992 | -0.0629 | -13.8352
-8.5 | -0.5559 | 0.03111 | -0.0566 | -17.8689
-8 | -0.5265 | 0.02225 | -0.0525 | -23.6629
-7.5 | -0.4752 | 0.01959 | -0.0525 | -24.2573
-6.5 | -0.3664 | 0.01644 | -0.0537 | -22.2871
-6 | -0.3111 | 0.01516 | -0.0542 | -20.5211
-5.5 | -0.2589 | 0.01416 | -0.0542 | -18.2839
-5 | -0.2098 | 0.01333 | -0.0535 | -15.7389
-4.5 | -0.1621 | 0.01271 | -0.0525 | -12.7537
-4 | -0.1203 | 0.01187 | -0.0505 | -10.1348
-3.5 | -0.0734 | 0.01141 | -0.0494 | -6.433
-3 | -0.0244 | 0.01102 | -0.0486 | -2.2142
-2.5 | 0.0243 | 0.01056 | -0.0477 | 2.3011
-2 | 0.0736 | 0.01012 | -0.0469 | 7.2727
-1.5 | 0.082 | 0.00744 | -0.0393 | 11.0215
-1 | 0.1368 | 0.00749 | -0.0393 | 18.2644
-0.5 | 0.1922 | 0.00768 | -0.0392 | 25.026
0 | 0.2498 | 0.0078 | -0.0397 | 32.0256
0.5 | 0.3068 | 0.00789 | -0.0402 | 38.8847
1 | 0.3643 | 0.00784 | -0.0411 | 46.4668
1.5 | 0.423 | 0.00776 | -0.0421 | 54.5103
2 | 0.4806 | 0.00776 | -0.0431 | 61.933
2.5 | 0.5379 | 0.00766 | -0.0439 | 70.2219
3 | 0.5955 | 0.00761 | -0.0447 | 78.2523
3.5 | 0.6514 | 0.00754 | -0.0452 | 86.3926
4 | 0.7074 | 0.00752 | -0.0458 | 94.0691
4.5 | 0.7614 | 0.00745 | -0.0459 | 102.2013
5 | 0.812 | 0.0074 | -0.0453 | 109.7297
5.5 | 0.845 | 0.00791 | -0.0414 | 106.8268
6 | 0.862 | 0.00885 | -0.0346 | 97.4011
6.5 | 0.8638 | 0.00985 | -0.0252 | 87.6954
7 | 0.8748 | 0.0111 | -0.0182 | 78.8108
7.5 | 0.8842 | 0.01262 | -0.0116 | 70.0634
8 | 0.8899 | 0.01449 | -0.0049 | 61.4148
8.5 | 0.8826 | 0.01716 | 0.003 | 51.4336
9 | 0.8835 | 0.01967 | 0.0095 | 44.9161
9.5 | 0.9051 | 0.02117 | 0.0132 | 42.7539
10 | 0.9526 | 0.02284 | 0.0111 | 41.7075
10.5 | 0.9877 | 0.02482 | 0.011 | 39.7945
11 | 1.0144 | 0.02661 | 0.0129 | 38.121
11.5 | 1.0316 | 0.0291 | 0.0155 | 35.4502
12 | 1.0484 | 0.03175 | 0.0179 | 33.0205
12.5 | 1.0703 | 0.03412 | 0.0197 | 31.3687
13 | 1.0897 | 0.03679 | 0.0213 | 29.6195
13.5 | 1.1067 | 0.03975 | 0.0229 | 27.8415
14 | 1.1092 | 0.04407 | 0.0252 | 25.169
14.5 | 1.1285 | 0.04717 | 0.0261 | 23.9241
15 | 1.145 | 0.05063 | 0.0268 | 22.6151
15.5 | 1.1611 | 0.05431 | 0.027 | 21.3791
16 | 1.1729 | 0.05852 | 0.0272 | 20.0427
16.5 | 1.1831 | 0.06305 | 0.0271 | 18.7645
17 | 1.1884 | 0.06813 | 0.0273 | 17.4431
17.5 | 1.1952 | 0.07365 | 0.026 | 16.2281
18 | 1.1995 | 0.07955 | 0.0247 | 15.0786
18.5 | 1.2003 | 0.08618 | 0.0226 | 13.9278
19 | 1.1989 | 0.09339 | 0.02 | 12.8376
19.5 | 1.1967 | 0.10097 | 0.0167 | 11.852
20 | 1.1914 | 0.10913 | 0.013 | 10.9173

## 35. Re 750k Mach 0.10 (1)
BIGFOIL.COM POLAR EXPORT
NACA66-416 a=0.2
NACA66-416 a=0.2 |  |  |  | Cl Max: | 1.398 | at alpha= | 12.5 | deg
JavaFoil+Calcfoil stall+Eppler ext transition |  |  |  | L/D Max: | 110.298 | at alpha= | 4.5 | deg
Re: | 750000 |  |  | Cd Min: | 0.00618 | at alpha= | 0 | deg
Mach: | 0.1 |  |  | Cl=0 at alpha= | -2.1774 | deg
|  |  |  | @ Cl=0.1, Cd= | 0.0084031
|  |  |  | @ Cl=0.4, Cd= | 0.0063633
|  |  |  | @ Cl=0.6, Cd= | 0.0066961
alpha (deg) | Cl | Cd | Cm | Cl/Cd
-18.5 | -0.613 | 0.18768 | 0 | -3.264
-18 | -0.633 | 0.17391 | 0 | -3.641
-17.5 | -0.653 | 0.16417 | -0.001 | -3.978
-17 | -0.672 | 0.15766 | -0.001 | -4.262
-16.5 | -0.69 | 0.14773 | -0.002 | -4.668
-16 | -0.706 | 0.13854 | -0.002 | -5.093
-15.5 | -0.72 | 0.12851 | -0.002 | -5.602
-15 | -0.732 | 0.1234 | -0.003 | -5.93
-14.5 | -0.741 | 0.11533 | -0.003 | -6.426
-14 | -0.748 | 0.10748 | -0.004 | -6.955
-13.5 | -0.749 | 0.09905 | -0.004 | -7.564
-13 | -0.749 | 0.09229 | -0.004 | -8.115
-12.5 | -0.745 | 0.08696 | -0.005 | -8.567
-12 | -0.737 | 0.08165 | -0.005 | -9.032
-11.5 | -0.726 | 0.07733 | -0.006 | -9.385
-11 | -0.71 | 0.07249 | -0.006 | -9.798
-10.5 | -0.691 | 0.06831 | -0.007 | -10.114
-10 | -0.667 | 0.06416 | -0.007 | -10.402
-9.5 | -0.641 | 0.05997 | -0.008 | -10.687
-9 | -0.608 | 0.05686 | -0.008 | -10.688
-8.5 | -0.572 | 0.05329 | -0.009 | -10.732
-8 | -0.534 | 0.05011 | -0.01 | -10.661
-7.5 | -0.494 | 0.0471 | -0.01 | -10.497
-7 | -0.453 | 0.0444 | -0.011 | -10.202
-6.5 | -0.41 | 0.04207 | -0.012 | -9.753
-6 | -0.367 | 0.03926 | -0.013 | -9.345
-5.5 | -0.393 | 0.01119 | -0.026 | -35.164
-5 | -0.337 | 0.01094 | -0.027 | -30.793
-4.5 | -0.279 | 0.01061 | -0.028 | -26.293
-4 | -0.22 | 0.01034 | -0.029 | -21.3
-3.5 | -0.161 | 0.01005 | -0.03 | -16
-3 | -0.101 | 0.00972 | -0.031 | -10.339
-2.5 | -0.04 | 0.00949 | -0.032 | -4.185
-2 | 0.022 | 0.00929 | -0.033 | 2.316
-1.5 | 0.083 | 0.00834 | -0.035 | 9.96
-1 | 0.145 | 0.00857 | -0.036 | 16.926
-0.5 | 0.207 | 0.00899 | -0.037 | 23.087
0 | 0.266 | 0.00618 | -0.038 | 43.023
0.5 | 0.327 | 0.00626 | -0.039 | 52.204
1 | 0.386 | 0.00634 | -0.04 | 60.943
1.5 | 0.446 | 0.00644 | -0.041 | 69.328
2 | 0.506 | 0.00653 | -0.042 | 77.471
2.5 | 0.566 | 0.00665 | -0.043 | 85.128
3 | 0.625 | 0.00673 | -0.044 | 92.875
3.5 | 0.684 | 0.00687 | -0.046 | 99.552
4 | 0.744 | 0.00703 | -0.047 | 105.763
4.5 | 0.802 | 0.00727 | -0.048 | 110.298
5 | 0.861 | 0.00839 | -0.049 | 102.609
5.5 | 0.916 | 0.00905 | -0.05 | 101.232
6 | 0.964 | 0.01569 | -0.051 | 61.408
6.5 | 1.016 | 0.01637 | -0.052 | 62.053
7 | 1.066 | 0.01702 | -0.053 | 62.643
7.5 | 1.114 | 0.01784 | -0.054 | 62.466
8 | 1.16 | 0.01863 | -0.055 | 62.274
8.5 | 1.203 | 0.01951 | -0.056 | 61.664
9 | 1.243 | 0.02047 | -0.057 | 60.761
9.5 | 1.281 | 0.0214 | -0.058 | 59.842
10 | 1.314 | 0.02255 | -0.059 | 58.265
10.5 | 1.343 | 0.02374 | -0.06 | 56.581
11 | 1.365 | 0.02489 | -0.061 | 54.835
11.5 | 1.382 | 0.02626 | -0.062 | 52.613
12 | 1.393 | 0.02781 | -0.063 | 50.077
12.5 | 1.398 | 0.02923 | -0.064 | 47.833
13 | 1.398 | 0.03104 | -0.065 | 45.034
13.5 | 1.391 | 0.03303 | -0.066 | 42.106
14 | 1.173 | 0.0981 | -0.035 | 11.953
14.5 | 1.153 | 0.10445 | -0.032 | 11.042
15 | 1.134 | 0.11103 | -0.033 | 10.209
15.5 | 1.109 | 0.11921 | -0.032 | 9.301
16 | 1.083 | 0.12415 | -0.034 | 8.721
16.5 | 1.053 | 0.13212 | -0.034 | 7.967
17 | 1.019 | 0.14195 | -0.033 | 7.181
17.5 | 0.985 | 0.15035 | -0.034 | 6.554

## 36. Re 750k Mach 0.10 (2)
BIGFOIL.COM POLAR EXPORT
NACA66-416 a=0.2
NACA66-416 a=0.2 |  |  |  | Cl Max: | 1.1876 | at alpha= | 18 | deg
XFOIL ncrit=9 |  |  |  | L/D Max: | 109.798 | at alpha= | 5 | deg
Re: | 750000 |  |  | Cd Min: | 0.14729 | at alpha= | -15.5 | deg
Mach: | 0.1 |  |  | Cl=0 at alpha= | -2.7613 | deg
|  |  |  | @ Cl=0.1, Cd= | 0.007479
|  |  |  | @ Cl=0.4, Cd= | 0.0078245
|  |  |  | @ Cl=0.6, Cd= | 0.0076285
alpha (deg) | Cl | Cd | Cm | Cl/Cd
-15.5 | -0.3872 | 0.14729 | -0.0477 | -2.6288
-15 | -0.3733 | 0.1404 | -0.0504 | -2.6588
-14.5 | -0.3596 | 0.13414 | -0.0534 | -2.6808
-14 | -0.366 | 0.1224 | -0.0602 | -2.9902
-13.5 | -0.3662 | 0.11312 | -0.0641 | -3.2373
-13 | -0.3554 | 0.10699 | -0.0669 | -3.3218
-12.5 | -0.3476 | 0.10046 | -0.0702 | -3.4601
-10.5 | -0.5975 | 0.04651 | -0.0764 | -12.8467
-10 | -0.5806 | 0.04406 | -0.0735 | -13.1775
-9.5 | -0.5613 | 0.04224 | -0.0705 | -13.2884
-9 | -0.546 | 0.0406 | -0.0649 | -13.4483
-8.5 | -0.5537 | 0.03182 | -0.058 | -17.401
-8 | -0.5274 | 0.02276 | -0.0535 | -23.1722
-7.5 | -0.4773 | 0.02004 | -0.0532 | -23.8174
-7 | -0.4217 | 0.01785 | -0.054 | -23.6246
-6.5 | -0.3679 | 0.01665 | -0.0543 | -22.0961
-6 | -0.3117 | 0.01531 | -0.0549 | -20.3592
-5.5 | -0.2587 | 0.01427 | -0.0549 | -18.1289
-5 | -0.2089 | 0.01342 | -0.0543 | -15.5663
-4.5 | -0.1611 | 0.01277 | -0.0533 | -12.6155
-4 | -0.119 | 0.01195 | -0.0512 | -9.9582
-3.5 | -0.0723 | 0.01146 | -0.05 | -6.3089
-3 | -0.0233 | 0.01105 | -0.0492 | -2.1086
-2.5 | 0.0255 | 0.0106 | -0.0482 | 2.4057
-2 | 0.0754 | 0.01018 | -0.0475 | 7.4067
-1.5 | 0.0826 | 0.00746 | -0.0396 | 11.0724
-1 | 0.1376 | 0.00752 | -0.0396 | 18.2979
-0.5 | 0.1933 | 0.00772 | -0.0394 | 25.0389
0 | 0.2513 | 0.00783 | -0.0399 | 32.0945
0.5 | 0.3084 | 0.00792 | -0.0404 | 38.9394
1 | 0.3664 | 0.00787 | -0.0413 | 46.5565
1.5 | 0.4255 | 0.00779 | -0.0424 | 54.6213
2 | 0.4832 | 0.00778 | -0.0432 | 62.108
2.5 | 0.5411 | 0.00769 | -0.0441 | 70.3641
3 | 0.5986 | 0.00763 | -0.0449 | 78.4535
3.5 | 0.6551 | 0.00757 | -0.0454 | 86.539
4 | 0.7112 | 0.00754 | -0.0459 | 94.3236
4.5 | 0.7654 | 0.00747 | -0.046 | 102.4632
5 | 0.8158 | 0.00743 | -0.0453 | 109.7981
5.5 | 0.8473 | 0.00798 | -0.0409 | 106.1779
6 | 0.862 | 0.00891 | -0.0337 | 96.7452
6.5 | 0.863 | 0.00998 | -0.0241 | 86.4729
7 | 0.8739 | 0.01128 | -0.0172 | 77.4734
7.5 | 0.8831 | 0.01284 | -0.0105 | 68.7773
8 | 0.8878 | 0.01479 | -0.0037 | 60.027
8.5 | 0.8796 | 0.01755 | 0.0043 | 50.1197
9 | 0.8821 | 0.02001 | 0.0105 | 44.083
9.5 | 0.9047 | 0.0215 | 0.0142 | 42.0791
10 | 0.9515 | 0.02327 | 0.0122 | 40.8896
10.5 | 0.9868 | 0.02528 | 0.0121 | 39.0348
11 | 1.013 | 0.02715 | 0.014 | 37.3112
11.5 | 1.0281 | 0.02986 | 0.0168 | 34.4307
12 | 1.0462 | 0.03247 | 0.0191 | 32.2205
12.5 | 1.0671 | 0.035 | 0.0209 | 30.4886
13 | 1.0858 | 0.0378 | 0.0226 | 28.7249
13.5 | 1.1014 | 0.04097 | 0.0242 | 26.8831
14 | 1.106 | 0.0452 | 0.0264 | 24.469
14.5 | 1.1244 | 0.04847 | 0.0272 | 23.1979
15 | 1.1404 | 0.05208 | 0.028 | 21.8971
15.5 | 1.1557 | 0.05594 | 0.0281 | 20.6596
16 | 1.1671 | 0.06032 | 0.0283 | 19.3485
16.5 | 1.1759 | 0.06508 | 0.0282 | 18.0685
17 | 1.1809 | 0.07046 | 0.028 | 16.7599
17.5 | 1.1857 | 0.07638 | 0.0266 | 15.5237
18 | 1.1876 | 0.08275 | 0.025 | 14.3517
18.5 | 1.186 | 0.08996 | 0.0226 | 13.1836
19 | 1.182 | 0.09778 | 0.0195 | 12.0884
19.5 | 1.1778 | 0.10586 | 0.0157 | 11.126
20 | 1.1694 | 0.11479 | 0.0115 | 10.1873

## 37. Re 750k Mach 0.25 (1)
BIGFOIL.COM POLAR EXPORT
NACA66-416 a=0.2
NACA66-416 a=0.2 |  |  |  | Cl Max: | 1.353 | at alpha= | 11.5 | deg
JavaFoil+Calcfoil stall+Eppler ext transition |  |  |  | L/D Max: | 105.454 | at alpha= | 4 | deg
Re: | 750000 |  |  | Cd Min: | 0.0063 | at alpha= | 0 | deg
Mach: | 0.25 |  |  | Cl=0 at alpha= | -2.1746 | deg
|  |  |  | @ Cl=0.1, Cd= | 0.0090097
|  |  |  | @ Cl=0.4, Cd= | 0.0064777
|  |  |  | @ Cl=0.6, Cd= | 0.0068126
alpha (deg) | Cl | Cd | Cm | Cl/Cd
-16.5 | -0.36 | 0.17054 | -0.002 | -2.111
-16 | -0.414 | 0.16475 | -0.002 | -2.515
-15.5 | -0.464 | 0.15141 | -0.002 | -3.065
-15 | -0.509 | 0.14766 | -0.003 | -3.45
-14.5 | -0.551 | 0.13137 | -0.003 | -4.191
-14 | -0.587 | 0.12261 | -0.004 | -4.784
-13.5 | -0.617 | 0.11455 | -0.004 | -5.39
-13 | -0.642 | 0.10355 | -0.005 | -6.203
-12.5 | -0.661 | 0.09584 | -0.005 | -6.897
-12 | -0.672 | 0.08731 | -0.005 | -7.692
-11.5 | -0.677 | 0.0812 | -0.006 | -8.337
-11 | -0.676 | 0.07636 | -0.006 | -8.85
-10.5 | -0.668 | 0.07134 | -0.007 | -9.368
-10 | -0.655 | 0.06611 | -0.007 | -9.902
-9.5 | -0.635 | 0.06265 | -0.008 | -10.136
-9 | -0.607 | 0.05815 | -0.008 | -10.433
-8.5 | -0.574 | 0.05439 | -0.009 | -10.556
-8 | -0.538 | 0.0511 | -0.01 | -10.536
-7.5 | -0.501 | 0.04791 | -0.01 | -10.448
-7 | -0.46 | 0.04511 | -0.011 | -10.198
-6.5 | -0.418 | 0.04248 | -0.012 | -9.831
-6 | -0.373 | 0.03993 | -0.012 | -9.353
-5.5 | -0.328 | 0.03746 | -0.014 | -8.768
-5 | -0.344 | 0.01116 | -0.027 | -30.847
-4.5 | -0.286 | 0.01084 | -0.029 | -26.35
-4 | -0.226 | 0.01012 | -0.03 | -22.294
-3.5 | -0.165 | 0.01011 | -0.031 | -16.286
-3 | -0.103 | 0.00987 | -0.032 | -10.445
-2.5 | -0.041 | 0.00963 | -0.033 | -4.23
-2 | 0.022 | 0.00941 | -0.034 | 2.345
-1.5 | 0.085 | 0.00923 | -0.035 | 9.235
-1 | 0.149 | 0.00829 | -0.036 | 17.929
-0.5 | 0.213 | 0.00852 | -0.038 | 24.96
0 | 0.273 | 0.0063 | -0.039 | 43.284
0.5 | 0.335 | 0.00639 | -0.04 | 52.468
1 | 0.396 | 0.00647 | -0.041 | 61.186
1.5 | 0.458 | 0.00659 | -0.042 | 69.485
2 | 0.519 | 0.00665 | -0.043 | 78.065
2.5 | 0.58 | 0.00677 | -0.045 | 85.647
3 | 0.641 | 0.0069 | -0.046 | 92.882
3.5 | 0.702 | 0.00705 | -0.047 | 99.464
4 | 0.763 | 0.00723 | -0.048 | 105.454
4.5 | 0.824 | 0.00805 | -0.049 | 102.37
5 | 0.882 | 0.00883 | -0.05 | 99.91
5.5 | 0.939 | 0.00951 | -0.051 | 98.748
6 | 0.987 | 0.01633 | -0.052 | 60.444
6.5 | 1.039 | 0.01706 | -0.053 | 60.928
7 | 1.09 | 0.01783 | -0.054 | 61.111
7.5 | 1.137 | 0.01868 | -0.055 | 60.884
8 | 1.182 | 0.01961 | -0.056 | 60.245
8.5 | 1.223 | 0.02059 | -0.057 | 59.381
9 | 1.26 | 0.02169 | -0.059 | 58.071
9.5 | 1.292 | 0.02275 | -0.06 | 56.79
10 | 1.32 | 0.02413 | -0.061 | 54.694
10.5 | 1.341 | 0.02548 | -0.062 | 52.601
11 | 1.351 | 0.02683 | -0.063 | 50.358
11.5 | 1.353 | 0.02867 | -0.064 | 47.19
12 | 1.345 | 0.03014 | -0.064 | 44.624
12.5 | 1.125 | 0.08676 | -0.032 | 12.97
13 | 1.107 | 0.09206 | -0.031 | 12.024
13.5 | 1.081 | 0.09914 | -0.03 | 10.904
14 | 1.045 | 0.10488 | -0.03 | 9.961
14.5 | 0.997 | 0.11489 | -0.031 | 8.68
15 | 0.942 | 0.12277 | -0.031 | 7.672
15.5 | 0.88 | 0.13429 | -0.031 | 6.554
16 | 0.812 | 0.14568 | -0.031 | 5.572
16.5 | 0.739 | 0.15654 | -0.031 | 4.719

## 38. Re 750k Mach 0.25 (2)
BIGFOIL.COM POLAR EXPORT
NACA66-416 a=0.2
NACA66-416 a=0.2 |  |  |  | Cl Max: | 1.1291 | at alpha= | 16 | deg
XFOIL ncrit=9 |  |  |  | L/D Max: | 108.685 | at alpha= | 5 | deg
Re: | 750000 |  |  | Cd Min: | 0.16738 | at alpha= | 20 | deg
Mach: | 0.25 |  |  | Cl=0 at alpha= | -2.8306 | deg
|  |  |  | @ Cl=0.1, Cd= | 0.0076471
|  |  |  | @ Cl=0.4, Cd= | 0.0080228
|  |  |  | @ Cl=0.6, Cd= | 0.0078096
alpha (deg) | Cl | Cd | Cm | Cl/Cd
-13.5 | -0.3469 | 0.11809 | -0.0642 | -2.9376
-13 | -0.333 | 0.11219 | -0.0668 | -2.9682
-12.5 | -0.3206 | 0.10604 | -0.0699 | -3.0234
-12 | -0.3448 | 0.08966 | -0.0806 | -3.8456
-11.5 | -0.3992 | 0.06942 | -0.0936 | -5.7505
-11 | -0.433 | 0.0609 | -0.0957 | -7.11
-10.5 | -0.451 | 0.05596 | -0.0944 | -8.0593
-10 | -0.4741 | 0.05118 | -0.0904 | -9.2634
-9.5 | -0.4888 | 0.0479 | -0.0844 | -10.2046
-9 | -0.5005 | 0.0434 | -0.0776 | -11.5323
-8.5 | -0.5285 | 0.03616 | -0.0672 | -14.6156
-8 | -0.5006 | 0.03203 | -0.0645 | -15.6291
-7 | -0.4318 | 0.01973 | -0.0578 | -21.8855
-6.5 | -0.3758 | 0.01784 | -0.058 | -21.065
-6 | -0.3168 | 0.01626 | -0.0585 | -19.4834
-5.5 | -0.2584 | 0.01495 | -0.059 | -17.2843
-5 | -0.2041 | 0.01391 | -0.0587 | -14.6729
-4.5 | -0.1544 | 0.01315 | -0.0576 | -11.7414
-4 | -0.1104 | 0.01234 | -0.0555 | -8.9465
-3.5 | -0.0653 | 0.01172 | -0.0536 | -5.5717
-3 | -0.0167 | 0.01128 | -0.0523 | -1.4805
-2.5 | 0.0326 | 0.01081 | -0.051 | 3.0157
-2 | 0.0839 | 0.01048 | -0.0501 | 8.0057
-1.5 | 0.087 | 0.00764 | -0.0414 | 11.3874
-1 | 0.1421 | 0.00767 | -0.0409 | 18.5267
-0.5 | 0.1998 | 0.00786 | -0.0407 | 25.4198
0 | 0.2594 | 0.00806 | -0.0412 | 32.1836
0.5 | 0.3174 | 0.00809 | -0.0415 | 39.2336
1 | 0.3779 | 0.00803 | -0.0424 | 47.061
1.5 | 0.4389 | 0.00801 | -0.0435 | 54.794
2 | 0.4975 | 0.00794 | -0.0442 | 62.6574
2.5 | 0.5585 | 0.00786 | -0.0453 | 71.056
3 | 0.6162 | 0.00779 | -0.0457 | 79.1014
3.5 | 0.6756 | 0.00772 | -0.0464 | 87.513
4 | 0.7323 | 0.00767 | -0.0465 | 95.4759
4.5 | 0.7868 | 0.00761 | -0.0462 | 103.3903
5 | 0.8347 | 0.00768 | -0.0445 | 108.6849
5.5 | 0.8576 | 0.00838 | -0.0381 | 102.3389
6 | 0.8571 | 0.00939 | -0.0275 | 91.278
6.5 | 0.8599 | 0.01078 | -0.0186 | 79.7681
7 | 0.8702 | 0.01232 | -0.0117 | 70.6331
7.5 | 0.8783 | 0.01412 | -0.0049 | 62.2025
8 | 0.8783 | 0.01646 | 0.0024 | 53.3597
8.5 | 0.8662 | 0.01962 | 0.0107 | 44.1488
9 | 0.8788 | 0.02176 | 0.0157 | 40.386
9.5 | 0.9024 | 0.02341 | 0.0193 | 38.5476
10.5 | 0.9797 | 0.02804 | 0.0179 | 34.9394
11 | 1.0029 | 0.03042 | 0.0201 | 32.9684
11.5 | 1.0105 | 0.034 | 0.0234 | 29.7206
12 | 1.0316 | 0.03679 | 0.0253 | 28.0402
12.5 | 1.0485 | 0.04001 | 0.0273 | 26.2059
13 | 1.0648 | 0.04347 | 0.029 | 24.4951
13.5 | 1.0739 | 0.04763 | 0.0307 | 22.5467
14 | 1.0874 | 0.05163 | 0.0321 | 21.0614
14.5 | 1.1023 | 0.05572 | 0.033 | 19.7828
15 | 1.1151 | 0.06025 | 0.0334 | 18.5079
15.5 | 1.1243 | 0.06543 | 0.0331 | 17.1832
16 | 1.1291 | 0.07119 | 0.0327 | 15.8604
16.5 | 1.1243 | 0.07842 | 0.0318 | 14.3369
17 | 1.1168 | 0.08673 | 0.0293 | 12.8767
17.5 | 1.1037 | 0.09627 | 0.0257 | 11.4646
18 | 1.0856 | 0.10698 | 0.0209 | 10.1477
18.5 | 1.0648 | 0.1188 | 0.0148 | 8.963
19 | 1.0402 | 0.13185 | 0.0074 | 7.8893
19.5 | 1.0167 | 0.14542 | -0.0009 | 6.9915
20 | 0.9608 | 0.16738 | -0.0145 | 5.7402

## 39. Re 750k Mach 0.50 (1)
BIGFOIL.COM POLAR EXPORT
NACA66-416 a=0.2
NACA66-416 a=0.2 |  |  |  | Cl Max: | 1.222 | at alpha= | 8 | deg
JavaFoil+Calcfoil stall+Eppler ext transition |  |  |  | L/D Max: | 97.29 | at alpha= | 3.5 | deg
Re: | 750000 |  |  | Cd Min: | 0.00662 | at alpha= | 0 | deg
Mach: | 0.5 |  |  | Cl=0 at alpha= | -2.1739 | deg
|  |  |  | @ Cl=0.1, Cd= | 0.0097957
|  |  |  | @ Cl=0.4, Cd= | 0.0069318
|  |  |  | @ Cl=0.6, Cd= | 0.0074709
alpha (deg) | Cl | Cd | Cm | Cl/Cd
-20 | -0.993 | 0.21109 | 0.002 | -4.703
-19.5 | -0.966 | 0.20023 | 0.001 | -4.825
-19 | -0.937 | 0.19639 | 0.001 | -4.772
-18.5 | -0.909 | 0.1892 | 0 | -4.807
-18 | -0.882 | 0.18215 | -0.001 | -4.842
-17.5 | -0.855 | 0.18113 | -0.001 | -4.719
-17 | -0.828 | 0.17662 | -0.002 | -4.686
-16.5 | -0.8 | 0.17309 | -0.002 | -4.623
-16 | -0.771 | 0.15992 | -0.003 | -4.822
-15.5 | -0.744 | 0.15751 | -0.003 | -4.721
-15 | -0.716 | 0.1522 | -0.004 | -4.705
-14.5 | -0.689 | 0.14718 | -0.004 | -4.679
-14 | -0.661 | 0.14437 | -0.005 | -4.579
-13.5 | -0.634 | 0.13497 | -0.005 | -4.695
-13 | -0.605 | 0.13159 | -0.005 | -4.594
-12.5 | -0.577 | 0.12714 | -0.006 | -4.537
-12 | -0.549 | 0.11893 | -0.006 | -4.618
-11.5 | -0.522 | 0.11996 | -0.007 | -4.348
-11 | -0.494 | 0.11679 | -0.007 | -4.228
-10.5 | -0.466 | 0.10757 | -0.008 | -4.333
-10 | -0.438 | 0.10216 | -0.008 | -4.29
-9.5 | -0.41 | 0.09761 | -0.009 | -4.201
-9 | -0.382 | 0.09156 | -0.009 | -4.17
-8.5 | -0.354 | 0.08922 | -0.009 | -3.968
-8 | -0.326 | 0.09056 | -0.01 | -3.601
-7.5 | -0.298 | 0.07542 | -0.011 | -3.956
-7 | -0.43 | 0.0517 | -0.011 | -8.314
-6.5 | -0.42 | 0.04646 | -0.012 | -9.03
-6 | -0.39 | 0.04311 | -0.013 | -9.039
-5.5 | -0.35 | 0.04017 | -0.014 | -8.714
-5 | -0.305 | 0.0374 | -0.015 | -8.142
-4.5 | -0.255 | 0.0353 | -0.016 | -7.227
-4 | -0.248 | 0.01142 | -0.033 | -21.675
-3.5 | -0.182 | 0.011 | -0.034 | -16.509
-3 | -0.114 | 0.01062 | -0.035 | -10.73
-2.5 | -0.045 | 0.01031 | -0.036 | -4.377
-2 | 0.024 | 0.01003 | -0.038 | 2.44
-1.5 | 0.095 | 0.00981 | -0.039 | 9.645
-1 | 0.165 | 0.00961 | -0.04 | 17.193
-0.5 | 0.236 | 0.00943 | -0.041 | 25.063
0 | 0.303 | 0.00662 | -0.043 | 45.718
0.5 | 0.372 | 0.00689 | -0.044 | 53.968
1 | 0.439 | 0.00699 | -0.046 | 62.771
1.5 | 0.507 | 0.0071 | -0.047 | 71.41
2 | 0.575 | 0.0074 | -0.048 | 77.65
2.5 | 0.642 | 0.00759 | -0.049 | 84.623
3 | 0.709 | 0.00779 | -0.051 | 91.061
3.5 | 0.778 | 0.008 | -0.052 | 97.29
4 | 0.848 | 0.00903 | -0.053 | 93.882
4.5 | 0.912 | 0.00992 | -0.055 | 91.902
5 | 0.974 | 0.01082 | -0.056 | 90.011
5.5 | 1.027 | 0.01853 | -0.057 | 55.444
6 | 1.083 | 0.01953 | -0.058 | 55.475
6.5 | 1.133 | 0.0207 | -0.059 | 54.745
7 | 1.176 | 0.02197 | -0.06 | 53.506
7.5 | 1.208 | 0.02335 | -0.061 | 51.707
8 | 1.222 | 0.02505 | -0.063 | 48.787
8.5 | 1.207 | 0.02698 | -0.064 | 44.737
9 | 0.943 | 0.0633 | -0.027 | 14.902
9.5 | 0.646 | 0.09077 | -0.025 | 7.113
10 | 0.673 | 0.09515 | -0.026 | 7.069
10.5 | 0.7 | 0.10672 | -0.029 | 6.561
11 | 0.727 | 0.10975 | -0.029 | 6.626
11.5 | 0.754 | 0.11276 | -0.03 | 6.688
12 | 0.782 | 0.1186 | -0.034 | 6.596
12.5 | 0.809 | 0.12533 | -0.034 | 6.456
13 | 0.836 | 0.12781 | -0.035 | 6.539

## 40. Re 750k Mach 0.50 (2)
BIGFOIL.COM POLAR EXPORT
NACA66-416 a=0.2
NACA66-416 a=0.2 |  |  |  | Cl Max: | 0.9754 | at alpha= | 13 | deg
XFOIL ncrit=9 |  |  |  | L/D Max: | 96.9302 | at alpha= | 4.5 | deg
Re: | 750000 |  |  | Cd Min: | 0.23554 | at alpha= | -20 | deg
Mach: | 0.5 |  |  | Cl=0 at alpha= | -3.4232 | deg
|  |  |  | @ Cl=0.1, Cd= | 0.011791
|  |  |  | @ Cl=0.4, Cd= | 0.0090034
|  |  |  | @ Cl=0.6, Cd= | 0.008673
alpha (deg) | Cl | Cd | Cm | Cl/Cd
-20 | -0.5279 | 0.23554 | -0.0099 | -2.2412
-19.5 | -0.5056 | 0.22818 | -0.0134 | -2.2158
-19 | -0.4842 | 0.22151 | -0.0175 | -2.1859
-18.5 | -0.4635 | 0.21418 | -0.0219 | -2.1641
-18 | -0.4448 | 0.20575 | -0.027 | -2.1618
-17.5 | -0.4288 | 0.19742 | -0.0321 | -2.172
-17 | -0.4067 | 0.18971 | -0.0358 | -2.1438
-16.5 | -0.3841 | 0.18302 | -0.0397 | -2.0987
-16 | -0.3648 | 0.1754 | -0.044 | -2.0798
-15.5 | -0.3515 | 0.16655 | -0.0496 | -2.1105
-15 | -0.3324 | 0.15849 | -0.0534 | -2.0973
-14.5 | -0.3127 | 0.15144 | -0.0572 | -2.0648
-14 | -0.3003 | 0.14316 | -0.0625 | -2.0977
-13.5 | -0.2926 | 0.13376 | -0.0677 | -2.1875
-13 | -0.2698 | 0.12734 | -0.0704 | -2.1187
-12.5 | -0.2601 | 0.11916 | -0.0758 | -2.1828
-12 | -0.2581 | 0.109 | -0.0822 | -2.3679
-11.5 | -0.2388 | 0.10329 | -0.0834 | -2.3119
-11 | -0.2285 | 0.09597 | -0.0872 | -2.381
-10.5 | -0.2367 | 0.08397 | -0.0968 | -2.8189
-10 | -0.2468 | 0.07212 | -0.1046 | -3.4221
-9.5 | -0.2513 | 0.06465 | -0.1082 | -3.8871
-9 | -0.2727 | 0.05641 | -0.1114 | -4.8342
-8.5 | -0.2982 | 0.04996 | -0.1104 | -5.9688
-8 | -0.3242 | 0.0444 | -0.106 | -7.3018
-7 | -0.3662 | 0.03277 | -0.089 | -11.1749
-6.5 | -0.3574 | 0.02768 | -0.082 | -12.9118
-6 | -0.3268 | 0.02311 | -0.0768 | -14.1411
-5.5 | -0.2729 | 0.01961 | -0.0747 | -13.9164
-5 | -0.1974 | 0.01685 | -0.0759 | -11.7151
-4.5 | -0.1131 | 0.01501 | -0.0789 | -7.535
-4 | -0.0499 | 0.01407 | -0.0783 | -3.5466
-3.5 | -0.0061 | 0.01295 | -0.0745 | -0.47104
-3 | 0.0336 | 0.01239 | -0.0698 | 2.7119
-2.5 | 0.0779 | 0.012 | -0.0661 | 6.4917
-2 | 0.1245 | 0.01156 | -0.0628 | 10.7699
-1.5 | 0.1752 | 0.01111 | -0.0602 | 15.7696
-1 | 0.1625 | 0.00844 | -0.0469 | 19.2536
-0.5 | 0.2222 | 0.00868 | -0.0455 | 25.5991
0 | 0.2886 | 0.00888 | -0.0455 | 32.5
0.5 | 0.3571 | 0.00899 | -0.046 | 39.7219
1 | 0.4209 | 0.00901 | -0.046 | 46.7148
1.5 | 0.4924 | 0.00883 | -0.0474 | 55.7644
2 | 0.555 | 0.00876 | -0.0472 | 63.3562
2.5 | 0.6222 | 0.00863 | -0.0477 | 72.0973
3 | 0.6872 | 0.0085 | -0.0476 | 80.8471
3.5 | 0.7471 | 0.00845 | -0.0464 | 88.4142
4 | 0.8005 | 0.00846 | -0.0439 | 94.6217
4.5 | 0.8336 | 0.0086 | -0.0373 | 96.9302
5 | 0.8359 | 0.0096 | -0.0258 | 87.0729
5.5 | 0.8435 | 0.01108 | -0.0164 | 76.1282
6 | 0.8508 | 0.01287 | -0.0078 | 66.1072
6.5 | 0.8545 | 0.01511 | 0.0006 | 56.552
7 | 0.8642 | 0.01729 | 0.0078 | 49.9826
7.5 | 0.8695 | 0.01995 | 0.0148 | 43.584
8 | 0.8485 | 0.02408 | 0.0236 | 35.2367
8.5 | 0.8474 | 0.02771 | 0.0297 | 30.581
9 | 0.8682 | 0.03046 | 0.0339 | 28.503
9.5 | 0.8889 | 0.03336 | 0.0378 | 26.6457
10 | 0.8986 | 0.0372 | 0.0418 | 24.1559
11 | 0.9476 | 0.04704 | 0.0406 | 20.1446
11.5 | 0.958 | 0.0521 | 0.0423 | 18.3877
12 | 0.9642 | 0.05762 | 0.0439 | 16.7338
12.5 | 0.9745 | 0.06325 | 0.0451 | 15.4071
13 | 0.9754 | 0.07024 | 0.0453 | 13.8867
13.5 | 0.9663 | 0.07897 | 0.0435 | 12.2363
14 | 0.9486 | 0.0893 | 0.0399 | 10.6226
14.5 | 0.9261 | 0.10107 | 0.0344 | 9.163
15 | 0.9032 | 0.11366 | 0.0275 | 7.9465
15.5 | 0.8791 | 0.12729 | 0.0194 | 6.9063
16 | 0.8539 | 0.14205 | 0.0101 | 6.0113
16.5 | 0.8239 | 0.1595 | -0.0007 | 5.1655
17 | 0.7998 | 0.17783 | -0.0107 | 4.4976
17.5 | 0.7957 | 0.19242 | -0.0186 | 4.1352
18 | 0.802 | 0.20437 | -0.0251 | 3.9243

## 41. Re 1M Mach 0.00 (1)
BIGFOIL.COM POLAR EXPORT
NACA66-416 a=0.2
NACA66-416 a=0.2 |  |  |  | Cl Max: | 1.411 | at alpha= | 13 | deg
JavaFoil+Calcfoil stall+Eppler ext transition |  |  |  | L/D Max: | 117.167 | at alpha= | 4 | deg
Re: | 1000000 |  |  | Cd Min: | 0.00557 | at alpha= | 0 | deg
Mach: | 0 |  |  | Cl=0 at alpha= | -2.1721 | deg
|  |  |  | @ Cl=0.1, Cd= | 0.0083441
|  |  |  | @ Cl=0.4, Cd= | 0.0057052
|  |  |  | @ Cl=0.6, Cd= | 0.005961
alpha (deg) | Cl | Cd | Cm | Cl/Cd
-19 | -0.643 | 0.18379 | 0 | -3.501
-18.5 | -0.661 | 0.17098 | 0 | -3.868
-18 | -0.679 | 0.16101 | 0 | -4.216
-17.5 | -0.695 | 0.15626 | -0.001 | -4.45
-17 | -0.711 | 0.14552 | -0.001 | -4.885
-16.5 | -0.725 | 0.13749 | -0.002 | -5.273
-16 | -0.738 | 0.13019 | -0.002 | -5.666
-15.5 | -0.748 | 0.12422 | -0.002 | -6.023
-15 | -0.757 | 0.1157 | -0.003 | -6.54
-14.5 | -0.763 | 0.10998 | -0.003 | -6.936
-14 | -0.764 | 0.10046 | -0.004 | -7.607
-13.5 | -0.764 | 0.09497 | -0.004 | -8.049
-13 | -0.762 | 0.0889 | -0.004 | -8.567
-12.5 | -0.755 | 0.08415 | -0.005 | -8.974
-12 | -0.745 | 0.07931 | -0.005 | -9.396
-11.5 | -0.732 | 0.07458 | -0.006 | -9.813
-11 | -0.714 | 0.07012 | -0.006 | -10.19
-10.5 | -0.694 | 0.0664 | -0.007 | -10.448
-10 | -0.669 | 0.0626 | -0.007 | -10.687
-9.5 | -0.642 | 0.05834 | -0.008 | -10.998
-9 | -0.608 | 0.05527 | -0.009 | -10.997
-8.5 | -0.572 | 0.05181 | -0.009 | -11.032
-8 | -0.533 | 0.0489 | -0.01 | -10.905
-7.5 | -0.494 | 0.04564 | -0.011 | -10.832
-7 | -0.453 | 0.04315 | -0.012 | -10.491
-6.5 | -0.501 | 0.01112 | -0.023 | -45.107
-6 | -0.448 | 0.01088 | -0.024 | -41.139
-5.5 | -0.392 | 0.01054 | -0.025 | -37.233
-5 | -0.336 | 0.01026 | -0.027 | -32.734
-4.5 | -0.278 | 0.00989 | -0.028 | -28.126
-4 | -0.22 | 0.0096 | -0.029 | -22.873
-3.5 | -0.16 | 0.00937 | -0.03 | -17.106
-3 | -0.1 | 0.00912 | -0.031 | -10.983
-2.5 | -0.04 | 0.00815 | -0.032 | -4.859
-2 | 0.021 | 0.0084 | -0.034 | 2.553
-1.5 | 0.083 | 0.00828 | -0.035 | 10.02
-1 | 0.144 | 0.00851 | -0.036 | 16.974
-0.5 | 0.206 | 0.00837 | -0.037 | 24.663
0 | 0.266 | 0.00557 | -0.038 | 47.797
0.5 | 0.327 | 0.00563 | -0.039 | 58.088
1 | 0.387 | 0.00569 | -0.04 | 67.971
1.5 | 0.447 | 0.00576 | -0.041 | 77.565
2 | 0.507 | 0.00583 | -0.042 | 86.918
2.5 | 0.566 | 0.00591 | -0.043 | 95.806
3 | 0.626 | 0.006 | -0.045 | 104.259
3.5 | 0.685 | 0.00614 | -0.046 | 111.661
4 | 0.745 | 0.00636 | -0.047 | 117.167
4.5 | 0.802 | 0.00746 | -0.048 | 107.549
5 | 0.858 | 0.00805 | -0.049 | 106.673
5.5 | 0.914 | 0.00867 | -0.05 | 105.325
6 | 0.961 | 0.01475 | -0.051 | 65.153
6.5 | 1.013 | 0.01536 | -0.052 | 65.952
7 | 1.063 | 0.01597 | -0.053 | 66.576
7.5 | 1.112 | 0.01669 | -0.054 | 66.583
8 | 1.158 | 0.01746 | -0.055 | 66.313
8.5 | 1.201 | 0.0183 | -0.056 | 65.626
9 | 1.242 | 0.01911 | -0.057 | 65.003
9.5 | 1.28 | 0.02006 | -0.058 | 63.789
10 | 1.314 | 0.0211 | -0.059 | 62.274
10.5 | 1.344 | 0.02218 | -0.06 | 60.595
11 | 1.367 | 0.0233 | -0.061 | 58.685
11.5 | 1.386 | 0.02468 | -0.062 | 56.134
12 | 1.399 | 0.02596 | -0.063 | 53.91
12.5 | 1.408 | 0.0273 | -0.064 | 51.579
13 | 1.411 | 0.02882 | -0.065 | 48.958
13.5 | 1.409 | 0.03067 | -0.066 | 45.938
14 | 1.399 | 0.03269 | -0.066 | 42.805
14.5 | 1.38 | 0.03488 | -0.067 | 39.561
15 | 1.35 | 0.0388 | -0.067 | 34.8
15.5 | 1.14 | 0.11369 | -0.037 | 10.023
16 | 1.122 | 0.11643 | -0.041 | 9.635
16.5 | 1.09 | 0.12675 | -0.037 | 8.598
17 | 1.062 | 0.13399 | -0.037 | 7.925
17.5 | 1.032 | 0.14165 | -0.037 | 7.283
18 | 1 | 0.14921 | -0.037 | 6.7

## 42. Re 1M Mach 0.00 (2)
BIGFOIL.COM POLAR EXPORT
NACA66-416 a=0.2
NACA66-416 a=0.2 |  |  |  | Cl Max: | 1.2385 | at alpha= | 18 | deg
XFOIL ncrit=9 |  |  |  | L/D Max: | 119.426 | at alpha= | 5 | deg
Re: | 1000000 |  |  | Cd Min: | 0.17707 | at alpha= | -17.5 | deg
Mach: | 0 |  |  | Cl=0 at alpha= | -2.6944 | deg
|  |  |  | @ Cl=0.1, Cd= | 0.0064345
|  |  |  | @ Cl=0.4, Cd= | 0.0065986
|  |  |  | @ Cl=0.6, Cd= | 0.0064802
alpha (deg) | Cl | Cd | Cm | Cl/Cd
-17.5 | -0.4298 | 0.17707 | -0.03 | -2.4273
-17 | -0.413 | 0.17158 | -0.0333 | -2.407
-16.5 | -0.4049 | 0.16296 | -0.0379 | -2.4847
-16 | -0.4029 | 0.15234 | -0.0429 | -2.6447
-15 | -0.3729 | 0.14054 | -0.0489 | -2.6533
-14.5 | -0.3674 | 0.13195 | -0.053 | -2.7844
-14 | -0.3923 | 0.11525 | -0.0606 | -3.4039
-13.5 | -0.65 | 0.05317 | -0.0907 | -12.2249
-13 | -0.7399 | 0.04172 | -0.0858 | -17.7349
-12.5 | -0.7747 | 0.03614 | -0.0791 | -21.4361
-12 | -0.7611 | 0.03488 | -0.0753 | -21.8205
-11.5 | -0.718 | 0.03671 | -0.074 | -19.5587
-11 | -0.6779 | 0.03875 | -0.0723 | -17.4942
-10.5 | -0.6933 | 0.03301 | -0.0642 | -21.0027
-10 | -0.6843 | 0.02845 | -0.0584 | -24.0527
-9.5 | -0.6645 | 0.0241 | -0.0542 | -27.5726
-9 | -0.6224 | 0.0227 | -0.0532 | -27.4185
-8.5 | -0.5778 | 0.02106 | -0.0523 | -27.4359
-8 | -0.5291 | 0.01876 | -0.0519 | -28.2036
-7.5 | -0.4766 | 0.01701 | -0.052 | -28.0188
-7 | -0.4229 | 0.01563 | -0.0523 | -27.0569
-6.5 | -0.3705 | 0.01477 | -0.0523 | -25.0846
-6 | -0.318 | 0.01383 | -0.0524 | -22.9935
-5.5 | -0.2684 | 0.01277 | -0.0519 | -21.018
-5 | -0.225 | 0.01172 | -0.0502 | -19.198
-4.5 | -0.178 | 0.01117 | -0.0491 | -15.9355
-4 | -0.1294 | 0.01073 | -0.0483 | -12.0596
-3.5 | -0.0793 | 0.01041 | -0.0477 | -7.6177
-3 | -0.0316 | 0.0099 | -0.0467 | -3.1919
-2.5 | 0.0201 | 0.00958 | -0.0464 | 2.0981
-2 | 0.072 | 0.00924 | -0.0461 | 7.7922
-1.5 | 0.0851 | 0.00644 | -0.0395 | 13.2143
-1 | 0.1392 | 0.00642 | -0.0394 | 21.6822
-0.5 | 0.1956 | 0.00646 | -0.0398 | 30.2786
0 | 0.2528 | 0.00654 | -0.0403 | 38.6544
0.5 | 0.3109 | 0.00657 | -0.0411 | 47.3212
1 | 0.3688 | 0.00662 | -0.0419 | 55.71
1.5 | 0.4271 | 0.00658 | -0.043 | 64.9088
2 | 0.4856 | 0.00657 | -0.044 | 73.9117
2.5 | 0.543 | 0.00651 | -0.0449 | 83.4101
3 | 0.6004 | 0.00648 | -0.0457 | 92.6543
3.5 | 0.6572 | 0.00648 | -0.0464 | 101.4198
4 | 0.7135 | 0.00648 | -0.047 | 110.108
4.5 | 0.7672 | 0.00649 | -0.0471 | 118.2126
5 | 0.8109 | 0.00679 | -0.0453 | 119.4256
5.5 | 0.835 | 0.00776 | -0.0399 | 107.6031
6 | 0.8517 | 0.0086 | -0.0331 | 99.0349
6.5 | 0.8594 | 0.00966 | -0.0249 | 88.9648
7 | 0.8708 | 0.01098 | -0.0182 | 79.3078
7.5 | 0.8823 | 0.01251 | -0.0119 | 70.5276
8 | 0.8822 | 0.0147 | -0.0045 | 60.0136
8.5 | 0.8805 | 0.01723 | 0.0026 | 51.1027
9 | 0.901 | 0.01883 | 0.0065 | 47.8492
9.5 | 0.9277 | 0.02011 | 0.0096 | 46.1313
10 | 0.9545 | 0.02135 | 0.0125 | 44.7073
11.5 | 1.0622 | 0.02667 | 0.0126 | 39.8275
12 | 1.0863 | 0.02868 | 0.0146 | 37.8766
12.5 | 1.0946 | 0.03191 | 0.0177 | 34.3027
13 | 1.1201 | 0.03402 | 0.0191 | 32.9248
13.5 | 1.1417 | 0.03652 | 0.0206 | 31.2623
14 | 1.1596 | 0.03941 | 0.0221 | 29.424
14.5 | 1.1756 | 0.04261 | 0.0233 | 27.5898
15 | 1.1838 | 0.04664 | 0.0246 | 25.3816
15.5 | 1.1919 | 0.05092 | 0.0256 | 23.4073
16 | 1.2038 | 0.05503 | 0.0259 | 21.8753
16.5 | 1.2153 | 0.05938 | 0.0259 | 20.4665
17 | 1.2274 | 0.06389 | 0.0253 | 19.2111
17.5 | 1.2365 | 0.06894 | 0.0244 | 17.9359
18 | 1.2385 | 0.07495 | 0.0232 | 16.5243
18.5 | 1.2265 | 0.08278 | 0.0218 | 14.8164
19 | 1.2288 | 0.08939 | 0.0194 | 13.7465
19.5 | 1.2289 | 0.09657 | 0.0165 | 12.7255
20 | 1.2237 | 0.10465 | 0.0131 | 11.6933

## 43. Re 1M Mach 0.10 (1)
BIGFOIL.COM POLAR EXPORT
NACA66-416 a=0.2
NACA66-416 a=0.2 |  |  |  | Cl Max: | 1.401 | at alpha= | 12.5 | deg
JavaFoil+Calcfoil stall+Eppler ext transition |  |  |  | L/D Max: | 117.331 | at alpha= | 4 | deg
Re: | 1000000 |  |  | Cd Min: | 0.00557 | at alpha= | 0 | deg
Mach: | 0.1 |  |  | Cl=0 at alpha= | -2.1774 | deg
|  |  |  | @ Cl=0.1, Cd= | 0.0083984
|  |  |  | @ Cl=0.4, Cd= | 0.0057038
|  |  |  | @ Cl=0.6, Cd= | 0.0059717
alpha (deg) | Cl | Cd | Cm | Cl/Cd
-18.5 | -0.613 | 0.17571 | 0 | -3.487
-18 | -0.633 | 0.17049 | 0 | -3.715
-17.5 | -0.653 | 0.16165 | -0.001 | -4.041
-17 | -0.672 | 0.15133 | -0.001 | -4.442
-16.5 | -0.69 | 0.14243 | -0.002 | -4.843
-16 | -0.706 | 0.13386 | -0.002 | -5.273
-15.5 | -0.72 | 0.12502 | -0.003 | -5.76
-15 | -0.732 | 0.12003 | -0.003 | -6.098
-14.5 | -0.741 | 0.11259 | -0.003 | -6.584
-14 | -0.748 | 0.1051 | -0.004 | -7.115
-13.5 | -0.749 | 0.09539 | -0.004 | -7.856
-13 | -0.749 | 0.0903 | -0.004 | -8.296
-12.5 | -0.745 | 0.08504 | -0.005 | -8.764
-12 | -0.738 | 0.07984 | -0.005 | -9.242
-11.5 | -0.726 | 0.0754 | -0.006 | -9.631
-11 | -0.711 | 0.07082 | -0.006 | -10.035
-10.5 | -0.691 | 0.06689 | -0.007 | -10.338
-10 | -0.668 | 0.06328 | -0.007 | -10.555
-9.5 | -0.641 | 0.05861 | -0.008 | -10.944
-9 | -0.608 | 0.05551 | -0.009 | -10.956
-8.5 | -0.572 | 0.0522 | -0.009 | -10.966
-8 | -0.535 | 0.04889 | -0.01 | -10.937
-7.5 | -0.495 | 0.04593 | -0.011 | -10.783
-7 | -0.454 | 0.04338 | -0.011 | -10.462
-6.5 | -0.503 | 0.01128 | -0.023 | -44.617
-6 | -0.449 | 0.01095 | -0.024 | -41.032
-5.5 | -0.394 | 0.0106 | -0.026 | -37.148
-5 | -0.337 | 0.01028 | -0.027 | -32.789
-4.5 | -0.279 | 0.00992 | -0.028 | -28.175
-4 | -0.221 | 0.00964 | -0.029 | -22.873
-3.5 | -0.161 | 0.00936 | -0.03 | -17.19
-3 | -0.101 | 0.00916 | -0.031 | -10.987
-2.5 | -0.04 | 0.0082 | -0.033 | -4.852
-2 | 0.022 | 0.00845 | -0.034 | 2.548
-1.5 | 0.083 | 0.00836 | -0.035 | 9.971
-1 | 0.145 | 0.0085 | -0.036 | 17.077
-0.5 | 0.207 | 0.00837 | -0.037 | 24.801
0 | 0.268 | 0.00557 | -0.038 | 48.067
0.5 | 0.329 | 0.00563 | -0.039 | 58.339
1 | 0.388 | 0.00569 | -0.04 | 68.306
1.5 | 0.449 | 0.00576 | -0.041 | 77.936
2 | 0.509 | 0.00583 | -0.043 | 87.309
2.5 | 0.569 | 0.00592 | -0.044 | 96.205
3 | 0.629 | 0.00602 | -0.045 | 104.465
3.5 | 0.689 | 0.00616 | -0.046 | 111.831
4 | 0.748 | 0.00638 | -0.047 | 117.331
4.5 | 0.806 | 0.00751 | -0.048 | 107.363
5 | 0.862 | 0.0081 | -0.049 | 106.383
5.5 | 0.917 | 0.00878 | -0.05 | 104.479
6 | 0.965 | 0.01484 | -0.051 | 65.031
6.5 | 1.017 | 0.01548 | -0.052 | 65.727
7 | 1.068 | 0.01612 | -0.053 | 66.221
7.5 | 1.116 | 0.01686 | -0.054 | 66.175
8 | 1.162 | 0.01764 | -0.055 | 65.869
8.5 | 1.205 | 0.01847 | -0.056 | 65.234
9 | 1.245 | 0.01936 | -0.057 | 64.312
9.5 | 1.282 | 0.02025 | -0.058 | 63.315
10 | 1.316 | 0.02134 | -0.059 | 61.656
10.5 | 1.345 | 0.02246 | -0.06 | 59.886
11 | 1.367 | 0.02358 | -0.061 | 57.956
11.5 | 1.383 | 0.02491 | -0.062 | 55.547
12 | 1.395 | 0.02634 | -0.063 | 52.945
12.5 | 1.401 | 0.02773 | -0.064 | 50.518
13 | 1.401 | 0.02945 | -0.065 | 47.571
13.5 | 1.396 | 0.03116 | -0.066 | 44.786
14 | 1.38 | 0.03346 | -0.067 | 41.263
14.5 | 1.347 | 0.03754 | -0.067 | 35.888
15 | 1.139 | 0.10726 | -0.038 | 10.62
15.5 | 1.111 | 0.11493 | -0.034 | 9.664
16 | 1.086 | 0.12082 | -0.038 | 8.992
16.5 | 1.055 | 0.12891 | -0.037 | 8.181
17 | 1.021 | 0.13666 | -0.036 | 7.47
17.5 | 0.986 | 0.14503 | -0.036 | 6.802

## 44. Re 1M Mach 0.10 (2)
BIGFOIL.COM POLAR EXPORT
NACA66-416 a=0.2
NACA66-416 a=0.2 |  |  |  | Cl Max: | 1.2252 | at alpha= | 17.5 | deg
XFOIL ncrit=9 |  |  |  | L/D Max: | 118.847 | at alpha= | 5 | deg
Re: | 1000000 |  |  | Cd Min: | 0.1777 | at alpha= | -17.5 | deg
Mach: | 0.1 |  |  | Cl=0 at alpha= | -2.7046 | deg
|  |  |  | @ Cl=0.1, Cd= | 0.0066741
|  |  |  | @ Cl=0.4, Cd= | 0.0066202
|  |  |  | @ Cl=0.6, Cd= | 0.0065028
alpha (deg) | Cl | Cd | Cm | Cl/Cd
-17.5 | -0.4293 | 0.1777 | -0.03 | -2.4159
-17 | -0.4124 | 0.17224 | -0.0332 | -2.3943
-16.5 | -0.4029 | 0.16388 | -0.0378 | -2.4585
-16 | -0.4008 | 0.15336 | -0.0428 | -2.6135
-15 | -0.3708 | 0.14126 | -0.0489 | -2.6249
-14.5 | -0.365 | 0.1327 | -0.053 | -2.7506
-14 | -0.3902 | 0.11571 | -0.0608 | -3.3722
-13.5 | -0.3629 | 0.11401 | -0.0623 | -3.1831
-13 | -0.6665 | 0.04799 | -0.0908 | -13.8883
-12.5 | -0.7249 | 0.03999 | -0.085 | -18.127
-12 | -0.7217 | 0.03785 | -0.081 | -19.0674
-11.5 | -0.6522 | 0.04239 | -0.0823 | -15.3857
-11 | -0.6199 | 0.04382 | -0.0803 | -14.1465
-10.5 | -0.6613 | 0.03683 | -0.0696 | -17.9555
-10 | -0.6748 | 0.02975 | -0.0614 | -22.6824
-9.5 | -0.6612 | 0.02535 | -0.0561 | -26.0828
-9 | -0.6222 | 0.02328 | -0.0546 | -26.7268
-8.5 | -0.5782 | 0.022 | -0.0535 | -26.2818
-8 | -0.5311 | 0.01931 | -0.0527 | -27.5039
-7.5 | -0.4789 | 0.01737 | -0.0527 | -27.5705
-7 | -0.4246 | 0.01586 | -0.053 | -26.7718
-6.5 | -0.3716 | 0.01494 | -0.053 | -24.8728
-6 | -0.3182 | 0.01393 | -0.0531 | -22.8428
-5.5 | -0.2675 | 0.01295 | -0.0527 | -20.6564
-5 | -0.224 | 0.0118 | -0.051 | -18.9831
-4.5 | -0.1771 | 0.01123 | -0.0499 | -15.7703
-4 | -0.1285 | 0.01078 | -0.0489 | -11.9202
-3.5 | -0.0784 | 0.01045 | -0.0483 | -7.5024
-3 | -0.0306 | 0.00994 | -0.0472 | -3.0785
-2.5 | 0.0212 | 0.0096 | -0.0468 | 2.2083
-2 | 0.0732 | 0.00927 | -0.0465 | 7.8964
-1.5 | 0.0904 | 0.00673 | -0.0406 | 13.4324
-1 | 0.1402 | 0.00644 | -0.0397 | 21.7702
-0.5 | 0.1968 | 0.00648 | -0.04 | 30.3704
0 | 0.2544 | 0.00656 | -0.0405 | 38.7805
0.5 | 0.3128 | 0.0066 | -0.0413 | 47.3939
1 | 0.371 | 0.00664 | -0.0422 | 55.8735
1.5 | 0.4296 | 0.0066 | -0.0432 | 65.0909
2 | 0.4886 | 0.00661 | -0.0443 | 73.9183
2.5 | 0.5461 | 0.00654 | -0.0451 | 83.5015
3 | 0.604 | 0.0065 | -0.0459 | 92.9231
3.5 | 0.661 | 0.0065 | -0.0466 | 101.6923
4 | 0.7175 | 0.0065 | -0.0472 | 110.3846
4.5 | 0.7712 | 0.00652 | -0.0472 | 118.2822
5 | 0.8141 | 0.00685 | -0.0451 | 118.8467
5.5 | 0.8371 | 0.00782 | -0.0394 | 107.046
6 | 0.8509 | 0.00867 | -0.0319 | 98.143
6.5 | 0.8589 | 0.00979 | -0.0239 | 87.7324
7 | 0.8705 | 0.01115 | -0.0172 | 78.0717
7.5 | 0.8813 | 0.01273 | -0.0108 | 69.2302
8 | 0.88 | 0.01501 | -0.0033 | 58.6276
8.5 | 0.8784 | 0.01758 | 0.0038 | 49.9659
9 | 0.9007 | 0.01912 | 0.0075 | 47.1077
9.5 | 0.9268 | 0.02047 | 0.0106 | 45.276
10 | 0.954 | 0.02172 | 0.0136 | 43.9227
11.5 | 1.0609 | 0.02726 | 0.0138 | 38.9178
12 | 1.0841 | 0.02939 | 0.0159 | 36.8867
12.5 | 1.0929 | 0.03266 | 0.0189 | 33.463
13 | 1.117 | 0.03495 | 0.0204 | 31.9599
13.5 | 1.1375 | 0.03761 | 0.022 | 30.2446
14 | 1.1546 | 0.04066 | 0.0234 | 28.3965
14.5 | 1.1694 | 0.04408 | 0.0247 | 26.529
15 | 1.1736 | 0.04859 | 0.0261 | 24.1531
15.5 | 1.1861 | 0.05261 | 0.0267 | 22.5451
16 | 1.1964 | 0.057 | 0.027 | 20.9895
16.5 | 1.2074 | 0.06156 | 0.0269 | 19.6134
17 | 1.2184 | 0.06639 | 0.0261 | 18.3522
17.5 | 1.2252 | 0.07183 | 0.025 | 17.0569
18 | 1.2252 | 0.07828 | 0.0236 | 15.6515
18.5 | 1.2152 | 0.08612 | 0.0218 | 14.1105
19 | 1.215 | 0.09327 | 0.0192 | 13.0267
19.5 | 1.2126 | 0.10103 | 0.0159 | 12.0024
20 | 1.2046 | 0.10974 | 0.012 | 10.9769

## 45. Re 1M Mach 0.25 (1)
BIGFOIL.COM POLAR EXPORT
NACA66-416 a=0.2
NACA66-416 a=0.2 |  |  |  | Cl Max: | 1.355 | at alpha= | 11.5 | deg
JavaFoil+Calcfoil stall+Eppler ext transition |  |  |  | L/D Max: | 111.461 | at alpha= | 3.5 | deg
Re: | 1000000 |  |  | Cd Min: | 0.00567 | at alpha= | 0 | deg
Mach: | 0.25 |  |  | Cl=0 at alpha= | -2.1746 | deg
|  |  |  | @ Cl=0.1, Cd= | 0.0079262
|  |  |  | @ Cl=0.4, Cd= | 0.0058026
|  |  |  | @ Cl=0.6, Cd= | 0.0060862
alpha (deg) | Cl | Cd | Cm | Cl/Cd
-16.5 | -0.36 | 0.16911 | -0.002 | -2.13
-16 | -0.414 | 0.15728 | -0.002 | -2.635
-15.5 | -0.464 | 0.14382 | -0.002 | -3.227
-15 | -0.51 | 0.13935 | -0.003 | -3.657
-14.5 | -0.551 | 0.12737 | -0.003 | -4.324
-14 | -0.587 | 0.11906 | -0.004 | -4.928
-13.5 | -0.618 | 0.11189 | -0.004 | -5.519
-13 | -0.643 | 0.10168 | -0.005 | -6.319
-12.5 | -0.661 | 0.09303 | -0.005 | -7.106
-12 | -0.672 | 0.08448 | -0.005 | -7.952
-11.5 | -0.677 | 0.07909 | -0.006 | -8.561
-11 | -0.676 | 0.07399 | -0.006 | -9.135
-10.5 | -0.669 | 0.06953 | -0.007 | -9.615
-10 | -0.655 | 0.0647 | -0.007 | -10.124
-9.5 | -0.635 | 0.06094 | -0.008 | -10.428
-9 | -0.607 | 0.05696 | -0.009 | -10.66
-8.5 | -0.575 | 0.05311 | -0.009 | -10.819
-8 | -0.539 | 0.0499 | -0.01 | -10.799
-7.5 | -0.501 | 0.04683 | -0.011 | -10.695
-7 | -0.46 | 0.04409 | -0.011 | -10.442
-6.5 | -0.419 | 0.04125 | -0.013 | -10.154
-6 | -0.458 | 0.01115 | -0.025 | -41.05
-5.5 | -0.402 | 0.01081 | -0.026 | -37.211
-5 | -0.345 | 0.01049 | -0.027 | -32.868
-4.5 | -0.286 | 0.01015 | -0.029 | -28.172
-4 | -0.226 | 0.00985 | -0.03 | -22.938
-3.5 | -0.165 | 0.00957 | -0.031 | -17.236
-3 | -0.103 | 0.00931 | -0.032 | -11.076
-2.5 | -0.041 | 0.00912 | -0.033 | -4.474
-2 | 0.022 | 0.00844 | -0.034 | 2.616
-1.5 | 0.085 | 0.00787 | -0.036 | 10.838
-1 | 0.149 | 0.00811 | -0.037 | 18.373
-0.5 | 0.213 | 0.0085 | -0.038 | 25.086
0 | 0.274 | 0.00567 | -0.039 | 48.434
0.5 | 0.337 | 0.00574 | -0.04 | 58.734
1 | 0.398 | 0.0058 | -0.041 | 68.716
1.5 | 0.46 | 0.00588 | -0.043 | 78.208
2 | 0.522 | 0.00597 | -0.044 | 87.435
2.5 | 0.584 | 0.00606 | -0.045 | 96.32
3 | 0.645 | 0.00616 | -0.046 | 104.699
3.5 | 0.706 | 0.00634 | -0.047 | 111.461
4 | 0.767 | 0.00715 | -0.048 | 107.326
4.5 | 0.826 | 0.00787 | -0.049 | 104.908
5 | 0.883 | 0.00849 | -0.05 | 104.102
5.5 | 0.94 | 0.00923 | -0.051 | 101.788
6 | 0.988 | 0.01544 | -0.052 | 64.019
6.5 | 1.041 | 0.01616 | -0.053 | 64.41
7 | 1.091 | 0.01686 | -0.054 | 64.705
7.5 | 1.139 | 0.01769 | -0.055 | 64.352
8 | 1.183 | 0.01858 | -0.057 | 63.693
8.5 | 1.224 | 0.0195 | -0.058 | 62.767
9 | 1.261 | 0.02054 | -0.059 | 61.394
9.5 | 1.294 | 0.02155 | -0.06 | 60.051
10 | 1.321 | 0.02285 | -0.061 | 57.822
10.5 | 1.342 | 0.02414 | -0.062 | 55.616
11 | 1.353 | 0.02545 | -0.063 | 53.166
11.5 | 1.355 | 0.02719 | -0.064 | 49.836
12 | 1.349 | 0.02868 | -0.065 | 47.026
12.5 | 1.332 | 0.03088 | -0.065 | 43.128
13 | 1.115 | 0.08757 | -0.038 | 12.733
13.5 | 1.083 | 0.09632 | -0.033 | 11.241
14 | 1.046 | 0.10309 | -0.032 | 10.144
14.5 | 0.998 | 0.11165 | -0.032 | 8.94
15 | 0.943 | 0.11876 | -0.032 | 7.936
15.5 | 0.881 | 0.12976 | -0.032 | 6.785
16 | 0.812 | 0.14165 | -0.032 | 5.734
16.5 | 0.739 | 0.15245 | -0.032 | 4.848

## 46. Re 1M Mach 0.25 (2)
BIGFOIL.COM POLAR EXPORT
NACA66-416 a=0.2
NACA66-416 a=0.2 |  |  |  | Cl Max: | 1.1608 | at alpha= | 17 | deg
XFOIL ncrit=9 |  |  |  | L/D Max: | 118.831 | at alpha= | 4.5 | deg
Re: | 1000000 |  |  | Cd Min: | 0.14692 | at alpha= | 20 | deg
Mach: | 0.25 |  |  | Cl=0 at alpha= | -2.766 | deg
|  |  |  | @ Cl=0.1, Cd= | 0.0088685
|  |  |  | @ Cl=0.4, Cd= | 0.0067487
|  |  |  | @ Cl=0.6, Cd= | 0.0066555
alpha (deg) | Cl | Cd | Cm | Cl/Cd
-13.5 | -0.2713 | 0.11892 | -0.0508 | -2.2814
-13 | -0.2846 | 0.10631 | -0.0585 | -2.6771
-12.5 | -0.292 | 0.09619 | -0.0631 | -3.0357
-12 | -0.3735 | 0.08419 | -0.0809 | -4.4364
-11.5 | -0.4022 | 0.06897 | -0.0913 | -5.8315
-11 | -0.4501 | 0.05842 | -0.0946 | -7.7046
-10.5 | -0.5049 | 0.04921 | -0.0916 | -10.2601
-10 | -0.5566 | 0.04125 | -0.0831 | -13.4933
-9 | -0.5416 | 0.03741 | -0.0724 | -14.4774
-8.5 | -0.5617 | 0.02738 | -0.0628 | -20.515
-8 | -0.5309 | 0.02377 | -0.0593 | -22.3349
-7.5 | -0.4889 | 0.02003 | -0.0571 | -24.4084
-7 | -0.4353 | 0.01757 | -0.0568 | -24.7752
-6.5 | -0.3782 | 0.01591 | -0.057 | -23.7712
-6 | -0.3206 | 0.01462 | -0.0572 | -21.9289
-5.5 | -0.2656 | 0.01377 | -0.057 | -19.2883
-5 | -0.2171 | 0.01226 | -0.0558 | -17.708
-4.5 | -0.1706 | 0.01156 | -0.0541 | -14.7578
-4 | -0.1225 | 0.01105 | -0.0527 | -11.086
-3.5 | -0.0726 | 0.01069 | -0.0516 | -6.7914
-3 | -0.0242 | 0.01014 | -0.0502 | -2.3866
-2.5 | 0.0275 | 0.00976 | -0.0495 | 2.8176
-2 | 0.0805 | 0.00943 | -0.0489 | 8.5366
-1.5 | 0.1187 | 0.00833 | -0.0461 | 14.2497
-1 | 0.145 | 0.00653 | -0.041 | 22.2052
-0.5 | 0.2035 | 0.00658 | -0.0413 | 30.9271
0 | 0.263 | 0.00668 | -0.0418 | 39.3713
0.5 | 0.3231 | 0.00677 | -0.0426 | 47.7253
1 | 0.3828 | 0.00676 | -0.0434 | 56.6272
1.5 | 0.4436 | 0.00672 | -0.0444 | 66.0119
2 | 0.5038 | 0.00672 | -0.0454 | 74.9702
2.5 | 0.5636 | 0.00668 | -0.0463 | 84.3713
3 | 0.6231 | 0.00664 | -0.047 | 93.8404
3.5 | 0.6817 | 0.00661 | -0.0476 | 103.1316
4 | 0.7394 | 0.00661 | -0.048 | 111.8608
4.5 | 0.7926 | 0.00667 | -0.0474 | 118.8306
5 | 0.8303 | 0.00719 | -0.0439 | 115.4798
5.5 | 0.8439 | 0.00816 | -0.0359 | 103.4191
6.5 | 0.8557 | 0.01061 | -0.0185 | 80.6503
7.5 | 0.8756 | 0.01404 | -0.0052 | 62.3647
8 | 0.8686 | 0.01677 | 0.003 | 51.7949
8.5 | 0.8716 | 0.01932 | 0.0093 | 45.1139
9 | 0.8989 | 0.02079 | 0.0126 | 43.2371
9.5 | 0.9237 | 0.0224 | 0.0161 | 41.2366
10 | 0.951 | 0.02387 | 0.0192 | 39.8408
10.5 | 0.9881 | 0.02636 | 0.0186 | 37.4848
11.5 | 1.0506 | 0.03082 | 0.0204 | 34.0883
12 | 1.0672 | 0.03377 | 0.0229 | 31.602
12.5 | 1.0774 | 0.03739 | 0.0256 | 28.8152
13 | 1.0962 | 0.04052 | 0.0273 | 27.0533
13.5 | 1.113 | 0.04399 | 0.0288 | 25.3012
14 | 1.126 | 0.04795 | 0.0301 | 23.4828
14.5 | 1.1331 | 0.05267 | 0.0312 | 21.5132
15 | 1.1383 | 0.05775 | 0.032 | 19.7108
15.5 | 1.1495 | 0.06266 | 0.032 | 18.345
16 | 1.1543 | 0.06838 | 0.0317 | 16.8807
16.5 | 1.1581 | 0.07462 | 0.0306 | 15.52
17 | 1.1608 | 0.08137 | 0.0286 | 14.2657
17.5 | 1.151 | 0.08979 | 0.026 | 12.8188
18 | 1.1376 | 0.09924 | 0.0226 | 11.4631
18.5 | 1.1242 | 0.10934 | 0.0179 | 10.2817
19 | 1.1054 | 0.12075 | 0.0122 | 9.1545
19.5 | 1.0849 | 0.13291 | 0.0053 | 8.1627
20 | 1.0574 | 0.14692 | -0.0031 | 7.1971

## 47. Re 1M Mach 0.50 (1)
BIGFOIL.COM POLAR EXPORT
NACA66-416 a=0.2
NACA66-416 a=0.2 |  |  |  | Cl Max: | 1.224 | at alpha= | 8 | deg
JavaFoil+Calcfoil stall+Eppler ext transition |  |  |  | L/D Max: | 103.647 | at alpha= | 3 | deg
Re: | 1000000 |  |  | Cd Min: | 0.00612 | at alpha= | 0 | deg
Mach: | 0.5 |  |  | Cl=0 at alpha= | -2.1739 | deg
|  |  |  | @ Cl=0.1, Cd= | 0.0091657
|  |  |  | @ Cl=0.4, Cd= | 0.0062494
|  |  |  | @ Cl=0.6, Cd= | 0.0065885
alpha (deg) | Cl | Cd | Cm | Cl/Cd
-20 | -0.993 | 0.2009 | 0.002 | -4.943
-19.5 | -0.966 | 0.1907 | 0.001 | -5.066
-19 | -0.937 | 0.18433 | 0.001 | -5.085
-18.5 | -0.909 | 0.17784 | 0 | -5.114
-18 | -0.882 | 0.17234 | -0.001 | -5.118
-17.5 | -0.855 | 0.17085 | -0.001 | -5.003
-17 | -0.828 | 0.16635 | -0.002 | -4.975
-16.5 | -0.8 | 0.1577 | -0.002 | -5.075
-16 | -0.771 | 0.15202 | -0.003 | -5.073
-15.5 | -0.744 | 0.14759 | -0.003 | -5.038
-15 | -0.716 | 0.14454 | -0.004 | -4.954
-14.5 | -0.689 | 0.13953 | -0.004 | -4.936
-14 | -0.661 | 0.13674 | -0.005 | -4.835
-13.5 | -0.634 | 0.12872 | -0.005 | -4.923
-13 | -0.605 | 0.12463 | -0.005 | -4.852
-12.5 | -0.577 | 0.12194 | -0.006 | -4.731
-12 | -0.549 | 0.11263 | -0.006 | -4.877
-11.5 | -0.522 | 0.11064 | -0.007 | -4.714
-11 | -0.494 | 0.10749 | -0.007 | -4.594
-10.5 | -0.466 | 0.1004 | -0.008 | -4.643
-10 | -0.438 | 0.09789 | -0.009 | -4.477
-9.5 | -0.41 | 0.09559 | -0.009 | -4.291
-9 | -0.382 | 0.08632 | -0.009 | -4.425
-8.5 | -0.354 | 0.0842 | -0.009 | -4.205
-8 | -0.326 | 0.08559 | -0.01 | -3.811
-7.5 | -0.299 | 0.05218 | -0.011 | -5.722
-7 | -0.43 | 0.05005 | -0.011 | -8.589
-6.5 | -0.42 | 0.04548 | -0.012 | -9.229
-6 | -0.39 | 0.04205 | -0.013 | -9.273
-5.5 | -0.35 | 0.03946 | -0.014 | -8.878
-5 | -0.305 | 0.03597 | -0.016 | -8.488
-4.5 | -0.312 | 0.01118 | -0.032 | -27.869
-4 | -0.248 | 0.01078 | -0.033 | -22.978
-3.5 | -0.182 | 0.01033 | -0.034 | -17.595
-3 | -0.114 | 0.00995 | -0.035 | -11.465
-2.5 | -0.045 | 0.00965 | -0.037 | -4.683
-2 | 0.024 | 0.00938 | -0.038 | 2.611
-1.5 | 0.095 | 0.00918 | -0.039 | 10.323
-1 | 0.165 | 0.00898 | -0.041 | 18.413
-0.5 | 0.237 | 0.0088 | -0.042 | 26.911
0 | 0.304 | 0.00612 | -0.043 | 49.72
0.5 | 0.374 | 0.00623 | -0.045 | 60.038
1 | 0.441 | 0.00628 | -0.046 | 70.344
1.5 | 0.51 | 0.00639 | -0.047 | 79.808
2 | 0.578 | 0.00654 | -0.048 | 88.478
2.5 | 0.646 | 0.00669 | -0.05 | 96.642
3 | 0.715 | 0.0069 | -0.051 | 103.647
3.5 | 0.783 | 0.00794 | -0.052 | 98.638
4 | 0.849 | 0.00876 | -0.053 | 96.985
4.5 | 0.913 | 0.00949 | -0.055 | 96.171
5 | 0.975 | 0.01046 | -0.056 | 93.18
5.5 | 1.029 | 0.01756 | -0.057 | 58.585
6 | 1.085 | 0.01853 | -0.058 | 58.535
6.5 | 1.135 | 0.01961 | -0.059 | 57.869
7 | 1.177 | 0.02084 | -0.06 | 56.479
7.5 | 1.209 | 0.02212 | -0.061 | 54.653
8 | 1.224 | 0.02378 | -0.063 | 51.467
8.5 | 1.209 | 0.02582 | -0.064 | 46.816
9 | 0.944 | 0.06175 | -0.029 | 15.285
9.5 | 0.646 | 0.07198 | -0.027 | 8.975
10 | 0.673 | 0.08775 | -0.026 | 7.667
10.5 | 0.7 | 0.10024 | -0.029 | 6.987
11 | 0.727 | 0.10389 | -0.029 | 7
11.5 | 0.754 | 0.10626 | -0.03 | 7.098
12 | 0.782 | 0.11427 | -0.034 | 6.847
12.5 | 0.809 | 0.11775 | -0.034 | 6.872
13 | 0.836 | 0.12018 | -0.035 | 6.955

## 48. Re 1M Mach 0.50 (2)
BIGFOIL.COM POLAR EXPORT
NACA66-416 a=0.2
NACA66-416 a=0.2 |  |  |  | Cl Max: | 0.9971 | at alpha= | 12.5 | deg
XFOIL ncrit=9 |  |  |  | L/D Max: | 110.995 | at alpha= | 4 | deg
Re: | 1000000 |  |  | Cd Min: | 0.23632 | at alpha= | -20 | deg
Mach: | 0.5 |  |  | Cl=0 at alpha= | -3.2743 | deg
|  |  |  | @ Cl=0.1, Cd= | 0.010429
|  |  |  | @ Cl=0.4, Cd= | 0.0074152
|  |  |  | @ Cl=0.6, Cd= | 0.0072817
alpha (deg) | Cl | Cd | Cm | Cl/Cd
-20 | -0.53 | 0.23632 | -0.0071 | -2.2427
-19.5 | -0.5089 | 0.22921 | -0.0116 | -2.2202
-19 | -0.4881 | 0.22114 | -0.0163 | -2.2072
-18.5 | -0.4696 | 0.21285 | -0.0213 | -2.2062
-18 | -0.451 | 0.20451 | -0.0264 | -2.2053
-17.5 | -0.4288 | 0.19719 | -0.0301 | -2.1746
-17 | -0.407 | 0.19042 | -0.0343 | -2.1374
-16.5 | -0.3873 | 0.18237 | -0.0391 | -2.1237
-16 | -0.3723 | 0.17343 | -0.0442 | -2.1467
-15.5 | -0.3537 | 0.16543 | -0.0484 | -2.1381
-15 | -0.3334 | 0.15838 | -0.0522 | -2.1051
-14.5 | -0.316 | 0.15065 | -0.0565 | -2.0976
-14 | -0.3062 | 0.14128 | -0.0622 | -2.1673
-13.5 | -0.2933 | 0.13275 | -0.0663 | -2.2094
-13 | -0.2723 | 0.12664 | -0.0696 | -2.1502
-12.5 | -0.2692 | 0.11635 | -0.0762 | -2.3137
-12 | -0.2587 | 0.10841 | -0.0798 | -2.3863
-11.5 | -0.2403 | 0.10263 | -0.0826 | -2.3414
-11 | -0.2444 | 0.09136 | -0.0904 | -2.6751
-10.5 | -0.2442 | 0.08142 | -0.0963 | -2.9993
-10 | -0.2528 | 0.07176 | -0.1016 | -3.5229
-9.5 | -0.2536 | 0.06407 | -0.1068 | -3.9582
-9 | -0.2819 | 0.05469 | -0.1109 | -5.1545
-8.5 | -0.3286 | 0.04481 | -0.1095 | -7.3332
-8 | -0.3566 | 0.03962 | -0.1034 | -9.0005
-7.5 | -0.3801 | 0.03462 | -0.0944 | -10.9792
-7 | -0.386 | 0.02954 | -0.0862 | -13.067
-6.5 | -0.3715 | 0.02452 | -0.0795 | -15.1509
-6 | -0.3332 | 0.02032 | -0.0752 | -16.3976
-5.5 | -0.2719 | 0.01727 | -0.074 | -15.7441
-5 | -0.1904 | 0.01485 | -0.0764 | -12.8215
-4.5 | -0.1167 | 0.01323 | -0.0777 | -8.8209
-4 | -0.0645 | 0.01234 | -0.0752 | -5.2269
-3.5 | -0.0195 | 0.0117 | -0.0715 | -1.6667
-3 | 0.0237 | 0.01119 | -0.0673 | 2.118
-2.5 | 0.0691 | 0.01061 | -0.0636 | 6.5127
-2 | 0.122 | 0.0103 | -0.0615 | 11.8447
-1.5 | 0.1761 | 0.00995 | -0.0596 | 17.6985
-1 | 0.1779 | 0.00744 | -0.0492 | 23.9113
-0.5 | 0.2329 | 0.0072 | -0.0471 | 32.3472
0 | 0.2974 | 0.00738 | -0.0469 | 40.2981
0.5 | 0.3658 | 0.00739 | -0.0476 | 49.4993
1 | 0.4337 | 0.00744 | -0.0483 | 58.293
1.5 | 0.5007 | 0.00737 | -0.049 | 67.9376
2 | 0.569 | 0.00731 | -0.0498 | 77.8386
2.5 | 0.6348 | 0.00725 | -0.05 | 87.5586
3 | 0.6991 | 0.00722 | -0.0498 | 96.8283
3.5 | 0.7614 | 0.00723 | -0.0491 | 105.3112
4 | 0.8147 | 0.00734 | -0.0465 | 110.9946
4.5 | 0.8261 | 0.00794 | -0.036 | 104.0428
5 | 0.8273 | 0.00928 | -0.0248 | 89.1487
5.5 | 0.8392 | 0.01079 | -0.0164 | 77.7757
6 | 0.8449 | 0.01276 | -0.0077 | 66.2147
6.5 | 0.8538 | 0.0149 | -0.0001 | 57.302
7 | 0.8639 | 0.01711 | 0.007 | 50.4909
7.5 | 0.8599 | 0.02019 | 0.0149 | 42.5904
8 | 0.8419 | 0.02426 | 0.0234 | 34.7032
8.5 | 0.864 | 0.02679 | 0.0277 | 32.2508
9 | 0.8913 | 0.02921 | 0.0313 | 30.5135
9.5 | 0.9132 | 0.0321 | 0.0351 | 28.4486
10 | 0.9313 | 0.03534 | 0.0389 | 26.3526
10.5 | 0.9365 | 0.03961 | 0.043 | 23.643
11 | 0.966 | 0.0446 | 0.0416 | 21.6592
12 | 0.9919 | 0.05526 | 0.0433 | 17.9497
12.5 | 0.9971 | 0.0612 | 0.0444 | 16.2925
13 | 0.9945 | 0.06832 | 0.0446 | 14.5565
13.5 | 0.9877 | 0.07658 | 0.0435 | 12.8976
14 | 0.9694 | 0.08678 | 0.0404 | 11.1708
14.5 | 0.945 | 0.0986 | 0.0352 | 9.5842
15 | 0.9194 | 0.11143 | 0.0283 | 8.2509
15.5 | 0.8925 | 0.12545 | 0.02 | 7.1144
16 | 0.8658 | 0.14041 | 0.0107 | 6.1662
16.5 | 0.8431 | 0.15586 | 0.0011 | 5.4093
17 | 0.8302 | 0.17007 | -0.0074 | 4.8815
17.5 | 0.8103 | 0.18774 | -0.0169 | 4.3161

## 49. Re 2M Mach 0.00 (1)
BIGFOIL.COM POLAR EXPORT
NACA66-416 a=0.2
NACA66-416 a=0.2 |  |  |  | Cl Max: | 1.417 | at alpha= | 13 | deg
JavaFoil+Calcfoil stall+Eppler ext transition |  |  |  | L/D Max: | 115.724 | at alpha= | 2.5 | deg
Re: | 2000000 |  |  | Cd Min: | 0.00441 | at alpha= | 1.5 | deg
Mach: | 0 |  |  | Cl=0 at alpha= | -2.1721 | deg
|  |  |  | @ Cl=0.1, Cd= | 0.0074921
|  |  |  | @ Cl=0.4, Cd= | 0.0046692
|  |  |  | @ Cl=0.6, Cd= | 0.005385
alpha (deg) | Cl | Cd | Cm | Cl/Cd
-19 | -0.644 | 0.16782 | 0 | -3.836
-18.5 | -0.662 | 0.16109 | 0 | -4.108
-18 | -0.679 | 0.15441 | 0 | -4.399
-17.5 | -0.696 | 0.14671 | -0.001 | -4.743
-17 | -0.711 | 0.13614 | -0.001 | -5.225
-16.5 | -0.726 | 0.12971 | -0.002 | -5.594
-16 | -0.738 | 0.12383 | -0.002 | -5.96
-15.5 | -0.749 | 0.11701 | -0.003 | -6.4
-15 | -0.757 | 0.11121 | -0.003 | -6.809
-14.5 | -0.763 | 0.10379 | -0.004 | -7.356
-14 | -0.766 | 0.09439 | -0.004 | -8.112
-13.5 | -0.766 | 0.08978 | -0.004 | -8.531
-13 | -0.763 | 0.08457 | -0.005 | -9.023
-12.5 | -0.757 | 0.07955 | -0.005 | -9.511
-12 | -0.747 | 0.07549 | -0.006 | -9.891
-11.5 | -0.734 | 0.0711 | -0.006 | -10.317
-11 | -0.717 | 0.06664 | -0.007 | -10.756
-10.5 | -0.696 | 0.06277 | -0.008 | -11.095
-10 | -0.671 | 0.05964 | -0.008 | -11.257
-9.5 | -0.649 | 0.05316 | -0.01 | -12.204
-9 | -0.744 | 0.01157 | -0.018 | -64.262
-8.5 | -0.701 | 0.01128 | -0.019 | -62.105
-8 | -0.654 | 0.01085 | -0.02 | -60.341
-7.5 | -0.606 | 0.0105 | -0.021 | -57.721
-7 | -0.555 | 0.01015 | -0.022 | -54.708
-6.5 | -0.503 | 0.00983 | -0.023 | -51.177
-6 | -0.449 | 0.0095 | -0.024 | -47.266
-5.5 | -0.394 | 0.00918 | -0.026 | -42.871
-5 | -0.337 | 0.00889 | -0.027 | -37.905
-4.5 | -0.279 | 0.0086 | -0.028 | -32.454
-4 | -0.22 | 0.0076 | -0.029 | -29
-3.5 | -0.161 | 0.00773 | -0.03 | -20.817
-3 | -0.101 | 0.00813 | -0.031 | -12.373
-2.5 | -0.04 | 0.00787 | -0.032 | -5.045
-2 | 0.021 | 0.00771 | -0.034 | 2.787
-1.5 | 0.083 | 0.00752 | -0.035 | 11.024
-1 | 0.144 | 0.00742 | -0.036 | 19.463
-0.5 | 0.206 | 0.00721 | -0.037 | 28.622
0 | 0.268 | 0.00462 | -0.038 | 58.046
0.5 | 0.33 | 0.00467 | -0.039 | 70.623
1 | 0.39 | 0.00472 | -0.041 | 82.696
1.5 | 0.451 | 0.00441 | -0.042 | 102.121
2 | 0.511 | 0.00453 | -0.043 | 112.708
2.5 | 0.571 | 0.00493 | -0.044 | 115.724
3 | 0.629 | 0.00584 | -0.045 | 107.768
3.5 | 0.688 | 0.00631 | -0.046 | 108.935
4 | 0.746 | 0.00672 | -0.047 | 111.125
4.5 | 0.803 | 0.00726 | -0.048 | 110.584
5 | 0.86 | 0.00779 | -0.049 | 110.324
5.5 | 0.915 | 0.00839 | -0.05 | 109.021
6 | 0.964 | 0.01298 | -0.051 | 74.283
6.5 | 1.016 | 0.01351 | -0.052 | 75.25
7 | 1.067 | 0.0141 | -0.053 | 75.678
7.5 | 1.115 | 0.01467 | -0.054 | 76.054
8 | 1.162 | 0.01539 | -0.055 | 75.498
8.5 | 1.205 | 0.01612 | -0.056 | 74.751
9 | 1.246 | 0.01685 | -0.057 | 73.945
9.5 | 1.284 | 0.01765 | -0.058 | 72.752
10 | 1.319 | 0.01855 | -0.059 | 71.075
10.5 | 1.349 | 0.01949 | -0.06 | 69.19
11 | 1.372 | 0.02046 | -0.061 | 67.08
11.5 | 1.391 | 0.02167 | -0.062 | 64.181
12 | 1.404 | 0.02273 | -0.063 | 61.795
12.5 | 1.413 | 0.02392 | -0.064 | 59.076
13 | 1.417 | 0.02529 | -0.065 | 56.023
13.5 | 1.415 | 0.02682 | -0.066 | 52.768
14 | 1.406 | 0.02845 | -0.067 | 49.431
14.5 | 1.39 | 0.03009 | -0.068 | 46.184
15 | 1.368 | 0.03208 | -0.068 | 42.633
15.5 | 1.34 | 0.03433 | -0.069 | 39.049
16 | 1.31 | 0.03659 | -0.07 | 35.802
16.5 | 1.272 | 0.04052 | -0.07 | 31.403
17 | 1.23 | 0.04578 | -0.071 | 26.87
17.5 | 1.144 | 0.06873 | -0.067 | 16.642
18 | 1.072 | 0.0926 | -0.062 | 11.579

## 50. Re 2M Mach 0.00 (2)
BIGFOIL.COM POLAR EXPORT
NACA66-416 a=0.2
NACA66-416 a=0.2 |  |  |  | Cl Max: | 1.3895 | at alpha= | 19.5 | deg
XFOIL ncrit=9 |  |  |  | L/D Max: | 138.131 | at alpha= | 4 | deg
Re: | 2000000 |  |  | Cd Min: | 0.08076 | at alpha= | 20 | deg
Mach: | 0 |  |  | Cl=0 at alpha= | -2.588 | deg
|  |  |  | @ Cl=0.1, Cd= | 0.0073612
|  |  |  | @ Cl=0.4, Cd= | 0.0047675
|  |  |  | @ Cl=0.6, Cd= | 0.0048
alpha (deg) | Cl | Cd | Cm | Cl/Cd
-20 | -1.2514 | 0.04952 | -0.0871 | -25.2706
-19.5 | -1.2263 | 0.04579 | -0.0902 | -26.781
-19 | -1.2293 | 0.04137 | -0.0892 | -29.7148
-18.5 | -1.2299 | 0.03733 | -0.0879 | -32.9467
-18 | -1.2139 | 0.03481 | -0.0866 | -34.8722
-17.5 | -1.1827 | 0.03361 | -0.0858 | -35.1889
-17 | -1.1574 | 0.03199 | -0.0845 | -36.1801
-16.5 | -1.1326 | 0.03036 | -0.083 | -37.3057
-16 | -1.1059 | 0.02897 | -0.0814 | -38.174
-15.5 | -1.081 | 0.0274 | -0.0794 | -39.4526
-15 | -1.0468 | 0.02669 | -0.078 | -39.2207
-14.5 | -1.0145 | 0.02586 | -0.0763 | -39.2305
-13.5 | -0.9768 | 0.02171 | -0.0696 | -44.9931
-13 | -0.9453 | 0.02064 | -0.0672 | -45.7994
-12.5 | -0.9089 | 0.02041 | -0.0651 | -44.5321
-12 | -0.8746 | 0.01959 | -0.0627 | -44.6452
-11.5 | -0.8394 | 0.01872 | -0.0603 | -44.8397
-11 | -0.8027 | 0.01792 | -0.0579 | -44.7935
-10.5 | -0.767 | 0.01764 | -0.055 | -43.4807
-10 | -0.7267 | 0.01741 | -0.0529 | -41.7404
-9.5 | -0.679 | 0.01492 | -0.0529 | -45.5094
-9 | -0.6348 | 0.01406 | -0.0516 | -45.1494
-8.5 | -0.5887 | 0.01337 | -0.0505 | -44.0314
-8 | -0.5413 | 0.01269 | -0.0497 | -42.6556
-7.5 | -0.4936 | 0.01206 | -0.0488 | -40.9287
-7 | -0.4451 | 0.01152 | -0.0481 | -38.6372
-6.5 | -0.3963 | 0.01101 | -0.0473 | -35.9946
-6 | -0.348 | 0.01049 | -0.0465 | -33.1745
-5 | -0.254 | 0.0093 | -0.0443 | -27.3118
-4.5 | -0.2027 | 0.00892 | -0.0439 | -22.7242
-4 | -0.1502 | 0.00862 | -0.0438 | -17.4246
-3.5 | -0.0967 | 0.00835 | -0.0438 | -11.5808
-3 | -0.0445 | 0.00804 | -0.0436 | -5.5348
-2.5 | 0.0095 | 0.00784 | -0.0437 | 1.2117
-2 | 0.0642 | 0.00759 | -0.044 | 8.4585
-1.5 | 0.1174 | 0.00725 | -0.044 | 16.1931
-1 | 0.1416 | 0.00479 | -0.0394 | 29.5616
-0.5 | 0.1988 | 0.00477 | -0.0401 | 41.6771
0 | 0.2569 | 0.00472 | -0.041 | 54.428
0.5 | 0.3156 | 0.00472 | -0.042 | 66.8644
1 | 0.3743 | 0.00475 | -0.043 | 78.8
1.5 | 0.4331 | 0.00479 | -0.0441 | 90.4175
2 | 0.4921 | 0.00477 | -0.0453 | 103.1656
2.5 | 0.5501 | 0.0048 | -0.0463 | 114.6042
3 | 0.6087 | 0.0048 | -0.0474 | 126.8125
3.5 | 0.666 | 0.00486 | -0.0482 | 137.037
4 | 0.7169 | 0.00519 | -0.0479 | 138.131
4.5 | 0.7583 | 0.00591 | -0.0458 | 128.308
5 | 0.7916 | 0.00678 | -0.0423 | 116.7552
5.5 | 0.8232 | 0.00753 | -0.0384 | 109.3227
6 | 0.8363 | 0.00838 | -0.0308 | 99.7971
6.5 | 0.8507 | 0.00942 | -0.0241 | 90.3079
7 | 0.8605 | 0.01089 | -0.0171 | 79.0174
7.5 | 0.8665 | 0.01271 | -0.0101 | 68.1747
8 | 0.8804 | 0.01442 | -0.0048 | 61.0541
8.5 | 0.9114 | 0.01548 | -0.002 | 58.876
9 | 0.9447 | 0.01643 | 0.0003 | 57.4985
9.5 | 0.9777 | 0.01742 | 0.0025 | 56.1251
10.5 | 1.0389 | 0.01969 | 0.0073 | 52.7628
11 | 1.0694 | 0.02077 | 0.0096 | 51.4877
11.5 | 1.0967 | 0.02197 | 0.0123 | 49.9181
12.5 | 1.1782 | 0.02544 | 0.0102 | 46.3129
13 | 1.2055 | 0.02716 | 0.012 | 44.3851
13.5 | 1.2332 | 0.02891 | 0.0135 | 42.6565
14 | 1.2561 | 0.03106 | 0.0152 | 40.4411
14.5 | 1.2708 | 0.03394 | 0.0174 | 37.4425
15 | 1.2888 | 0.03668 | 0.019 | 35.1363
15.5 | 1.312 | 0.03909 | 0.0201 | 33.5636
16 | 1.3322 | 0.04184 | 0.021 | 31.8403
16.5 | 1.3529 | 0.04466 | 0.0217 | 30.2933
17 | 1.3639 | 0.04849 | 0.0225 | 28.1274
17.5 | 1.3716 | 0.05289 | 0.023 | 25.9331
18 | 1.3722 | 0.05827 | 0.0232 | 23.549
18.5 | 1.3757 | 0.06359 | 0.0228 | 21.6339
19 | 1.3857 | 0.06838 | 0.0219 | 20.2647
19.5 | 1.3895 | 0.07405 | 0.0207 | 18.7643
20 | 1.3875 | 0.08076 | 0.0188 | 17.1805

## 51. Re 2M Mach 0.10 (1)
BIGFOIL.COM POLAR EXPORT
NACA66-416 a=0.2
NACA66-416 a=0.2 |  |  |  | Cl Max: | 1.407 | at alpha= | 13 | deg
JavaFoil+Calcfoil stall+Eppler ext transition |  |  |  | L/D Max: | 119.489 | at alpha= | 2 | deg
Re: | 2000000 |  |  | Cd Min: | 0.0043 | at alpha= | 2 | deg
Mach: | 0.1 |  |  | Cl=0 at alpha= | -2.1774 | deg
|  |  |  | @ Cl=0.1, Cd= | 0.0074871
|  |  |  | @ Cl=0.4, Cd= | 0.0047093
|  |  |  | @ Cl=0.6, Cd= | 0.0053569
alpha (deg) | Cl | Cd | Cm | Cl/Cd
-18.5 | -0.613 | 0.16853 | 0 | -3.639
-18 | -0.634 | 0.16026 | 0 | -3.955
-17.5 | -0.654 | 0.1519 | -0.001 | -4.304
-17 | -0.673 | 0.14402 | -0.001 | -4.67
-16.5 | -0.69 | 0.13591 | -0.002 | -5.079
-16 | -0.706 | 0.12811 | -0.002 | -5.514
-15.5 | -0.721 | 0.12026 | -0.003 | -5.992
-15 | -0.732 | 0.11292 | -0.003 | -6.486
-14.5 | -0.742 | 0.10769 | -0.003 | -6.888
-14 | -0.748 | 0.10031 | -0.004 | -7.46
-13.5 | -0.751 | 0.09063 | -0.004 | -8.284
-13 | -0.751 | 0.0853 | -0.005 | -8.8
-12.5 | -0.747 | 0.08063 | -0.005 | -9.262
-12 | -0.739 | 0.076 | -0.006 | -9.728
-11.5 | -0.728 | 0.07154 | -0.006 | -10.172
-11 | -0.712 | 0.06721 | -0.007 | -10.601
-10.5 | -0.694 | 0.0633 | -0.008 | -10.959
-10 | -0.67 | 0.05959 | -0.008 | -11.245
-9.5 | -0.645 | 0.05504 | -0.009 | -11.724
-9 | -0.616 | 0.05002 | -0.011 | -12.306
-8.5 | -0.701 | 0.01133 | -0.019 | -61.929
-8 | -0.656 | 0.01098 | -0.02 | -59.728
-7.5 | -0.607 | 0.01057 | -0.021 | -57.452
-7 | -0.557 | 0.0102 | -0.022 | -54.59
-6.5 | -0.505 | 0.00991 | -0.023 | -50.916
-6 | -0.451 | 0.00957 | -0.025 | -47.111
-5.5 | -0.395 | 0.00924 | -0.026 | -42.762
-5 | -0.338 | 0.00894 | -0.027 | -37.82
-4.5 | -0.28 | 0.00862 | -0.028 | -32.521
-4 | -0.221 | 0.0076 | -0.029 | -29.101
-3.5 | -0.162 | 0.00775 | -0.03 | -20.851
-3 | -0.101 | 0.00811 | -0.032 | -12.471
-2.5 | -0.04 | 0.00796 | -0.033 | -5.013
-2 | 0.022 | 0.00772 | -0.034 | 2.797
-1.5 | 0.083 | 0.00752 | -0.035 | 11.075
-1 | 0.145 | 0.0074 | -0.036 | 19.633
-0.5 | 0.207 | 0.00729 | -0.037 | 28.468
0 | 0.27 | 0.00463 | -0.038 | 58.265
0.5 | 0.331 | 0.0047 | -0.04 | 70.574
1 | 0.392 | 0.00475 | -0.041 | 82.525
1.5 | 0.453 | 0.00444 | -0.042 | 101.836
2 | 0.513 | 0.0043 | -0.043 | 119.489
2.5 | 0.574 | 0.00494 | -0.044 | 116.178
3 | 0.632 | 0.00587 | -0.045 | 107.638
3.5 | 0.691 | 0.00634 | -0.046 | 108.908
4 | 0.75 | 0.00675 | -0.047 | 111.055
4.5 | 0.807 | 0.00731 | -0.048 | 110.378
5 | 0.863 | 0.00785 | -0.049 | 110.05
5.5 | 0.919 | 0.00847 | -0.05 | 108.45
6 | 0.968 | 0.01306 | -0.051 | 74.136
6.5 | 1.021 | 0.01364 | -0.052 | 74.822
7 | 1.071 | 0.0142 | -0.053 | 75.431
7.5 | 1.12 | 0.01486 | -0.054 | 75.337
8 | 1.166 | 0.01551 | -0.055 | 75.138
8.5 | 1.209 | 0.01626 | -0.056 | 74.342
9 | 1.25 | 0.01701 | -0.057 | 73.448
9.5 | 1.287 | 0.01785 | -0.058 | 72.097
10 | 1.321 | 0.01877 | -0.059 | 70.371
10.5 | 1.35 | 0.01974 | -0.06 | 68.385
11 | 1.372 | 0.02073 | -0.061 | 66.178
11.5 | 1.388 | 0.02186 | -0.062 | 63.508
12 | 1.4 | 0.02309 | -0.063 | 60.632
12.5 | 1.406 | 0.02432 | -0.064 | 57.813
13 | 1.407 | 0.02578 | -0.065 | 54.558
13.5 | 1.402 | 0.02719 | -0.066 | 51.556
14 | 1.389 | 0.02902 | -0.067 | 47.844
14.5 | 1.367 | 0.03072 | -0.068 | 44.508
15 | 1.34 | 0.03313 | -0.069 | 40.435
15.5 | 1.308 | 0.03542 | -0.069 | 36.928
16 | 1.27 | 0.0387 | -0.07 | 32.812
16.5 | 1.223 | 0.04439 | -0.07 | 27.554
17 | 1.139 | 0.06371 | -0.067 | 17.876
17.5 | 1.008 | 0.12366 | -0.05 | 8.155
18 | 0.966 | 0.1347 | -0.048 | 7.17

## 52. Re 2M Mach 0.10 (2)
BIGFOIL.COM POLAR EXPORT
NACA66-416 a=0.2
NACA66-416 a=0.2 |  |  |  | Cl Max: | 1.0695 | at alpha= | 11 | deg
XFOIL ncrit=9 |  |  |  | L/D Max: | 137.782 | at alpha= | 4 | deg
Re: | 2000000 |  |  | Cd Min: | 0.05278 | at alpha= | -19.5 | deg
Mach: | 0.1 |  |  | Cl=0 at alpha= | -2.5952 | deg
|  |  |  | @ Cl=0.1, Cd= | 0.0074032
|  |  |  | @ Cl=0.4, Cd= | 0.0047819
|  |  |  | @ Cl=0.6, Cd= | 0.0048179
alpha (deg) | Cl | Cd | Cm | Cl/Cd
-19.5 | -1.1799 | 0.05278 | -0.0916 | -22.3551
-19 | -1.2003 | 0.04589 | -0.0921 | -26.156
-18.5 | -1.1957 | 0.04184 | -0.0916 | -28.5779
-18 | -1.1925 | 0.03797 | -0.0904 | -31.4064
-17.5 | -1.1775 | 0.03526 | -0.0891 | -33.3948
-17 | -1.1499 | 0.03369 | -0.0879 | -34.1318
-16.5 | -1.1223 | 0.03216 | -0.0866 | -34.8974
-16 | -1.093 | 0.03088 | -0.0852 | -35.3951
-15.5 | -1.0708 | 0.02904 | -0.0831 | -36.8733
-15 | -1.0389 | 0.02805 | -0.0815 | -37.0374
-14.5 | -1.0083 | 0.02699 | -0.0796 | -37.3583
-13.5 | -0.9737 | 0.02259 | -0.0726 | -43.1031
-13 | -0.9441 | 0.02136 | -0.0699 | -44.1994
-12.5 | -0.9071 | 0.02121 | -0.0677 | -42.7676
-12 | -0.8738 | 0.02038 | -0.0651 | -42.8754
-11.5 | -0.8398 | 0.01942 | -0.0623 | -43.2441
-11 | -0.8042 | 0.01857 | -0.0597 | -43.3064
-10.5 | -0.7683 | 0.01808 | -0.0567 | -42.4945
-10 | -0.7286 | 0.0178 | -0.0544 | -40.9326
-9.5 | -0.6818 | 0.01547 | -0.054 | -44.0724
-9 | -0.6362 | 0.01437 | -0.0529 | -44.2728
-8.5 | -0.5898 | 0.01361 | -0.0518 | -43.3358
-8 | -0.542 | 0.01288 | -0.0508 | -42.0807
-7.5 | -0.494 | 0.0122 | -0.0499 | -40.4918
-7 | -0.4452 | 0.01164 | -0.0491 | -38.2474
-6.5 | -0.3963 | 0.01111 | -0.0483 | -35.6706
-6 | -0.348 | 0.01057 | -0.0473 | -32.9234
-5.5 | -0.2976 | 0.01021 | -0.0468 | -29.1479
-5 | -0.2538 | 0.00935 | -0.045 | -27.1444
-4.5 | -0.2026 | 0.00896 | -0.0445 | -22.6116
-4 | -0.1499 | 0.00865 | -0.0443 | -17.3295
-3.5 | -0.0963 | 0.00838 | -0.0443 | -11.4916
-3 | -0.0438 | 0.00807 | -0.0441 | -5.4275
-2.5 | 0.0103 | 0.00785 | -0.0442 | 1.3121
-2 | 0.0653 | 0.00761 | -0.0444 | 8.5808
-1.5 | 0.119 | 0.00729 | -0.0445 | 16.3237
-1 | 0.1428 | 0.00482 | -0.0397 | 29.6266
-0.5 | 0.2001 | 0.00478 | -0.0404 | 41.8619
0 | 0.2585 | 0.00473 | -0.0412 | 54.6512
0.5 | 0.3176 | 0.00474 | -0.0422 | 67.0042
1 | 0.3765 | 0.00477 | -0.0432 | 78.9308
1.5 | 0.4358 | 0.0048 | -0.0444 | 90.7917
2 | 0.4952 | 0.00479 | -0.0456 | 103.382
2.5 | 0.5535 | 0.00481 | -0.0465 | 115.0728
3 | 0.6123 | 0.00482 | -0.0476 | 127.0332
3.5 | 0.6699 | 0.00488 | -0.0484 | 137.2746
4 | 0.7206 | 0.00523 | -0.048 | 137.782
4.5 | 0.762 | 0.00595 | -0.0458 | 128.0672
5 | 0.7944 | 0.00683 | -0.042 | 116.3104
5.5 | 0.8248 | 0.00759 | -0.0378 | 108.6693
6 | 0.8356 | 0.00846 | -0.0297 | 98.7707
6.5 | 0.8503 | 0.00955 | -0.0231 | 89.0366
7 | 0.8598 | 0.01106 | -0.0161 | 77.7396
7.5 | 0.8655 | 0.01293 | -0.0091 | 66.9374
8 | 0.8795 | 0.01467 | -0.0037 | 59.9523
8.5 | 0.9111 | 0.01572 | -0.001 | 57.958
9 | 0.9445 | 0.0167 | 0.0013 | 56.5569
9.5 | 0.9778 | 0.01771 | 0.0035 | 55.2117
10.5 | 1.0391 | 0.02005 | 0.0084 | 51.8254
11 | 1.0695 | 0.02118 | 0.0108 | 50.4958

## 53. Re 2M Mach 0.25 (1)
BIGFOIL.COM POLAR EXPORT
NACA66-416 a=0.2
NACA66-416 a=0.2 |  |  |  | Cl Max: | 1.36 | at alpha= | 11.5 | deg
JavaFoil+Calcfoil stall+Eppler ext transition |  |  |  | L/D Max: | 109.135 | at alpha= | 4 | deg
Re: | 2000000 |  |  | Cd Min: | 0.00426 | at alpha= | 1.5 | deg
Mach: | 0.25 |  |  | Cl=0 at alpha= | -2.1746 | deg
|  |  |  | @ Cl=0.1, Cd= | 0.0076289
|  |  |  | @ Cl=0.4, Cd= | 0.0044615
|  |  |  | @ Cl=0.6, Cd= | 0.0055785
alpha (deg) | Cl | Cd | Cm | Cl/Cd
-16.5 | -0.36 | 0.15107 | -0.002 | -2.385
-16 | -0.415 | 0.14311 | -0.002 | -2.898
-15.5 | -0.464 | 0.13628 | -0.003 | -3.408
-15 | -0.51 | 0.13109 | -0.003 | -3.89
-14.5 | -0.551 | 0.11918 | -0.003 | -4.624
-14 | -0.587 | 0.11263 | -0.004 | -5.213
-13.5 | -0.618 | 0.10369 | -0.004 | -5.959
-13 | -0.643 | 0.09661 | -0.005 | -6.654
-12.5 | -0.661 | 0.08853 | -0.005 | -7.472
-12 | -0.673 | 0.07992 | -0.006 | -8.417
-11.5 | -0.678 | 0.07492 | -0.006 | -9.053
-11 | -0.677 | 0.07047 | -0.007 | -9.608
-10.5 | -0.67 | 0.06569 | -0.007 | -10.197
-10 | -0.656 | 0.06161 | -0.008 | -10.652
-9.5 | -0.637 | 0.05807 | -0.009 | -10.966
-9 | -0.609 | 0.05375 | -0.01 | -11.333
-8.5 | -0.578 | 0.04988 | -0.011 | -11.583
-8 | -0.66 | 0.01119 | -0.021 | -58.969
-7.5 | -0.614 | 0.01094 | -0.022 | -56.157
-7 | -0.565 | 0.01054 | -0.023 | -53.609
-6.5 | -0.513 | 0.01018 | -0.024 | -50.428
-6 | -0.459 | 0.00976 | -0.025 | -47.038
-5.5 | -0.403 | 0.00943 | -0.026 | -42.756
-5 | -0.346 | 0.00909 | -0.028 | -38.046
-4.5 | -0.287 | 0.00882 | -0.029 | -32.506
-4 | -0.227 | 0.00854 | -0.03 | -26.543
-3.5 | -0.165 | 0.00826 | -0.031 | -20.032
-3 | -0.103 | 0.00727 | -0.032 | -14.238
-2.5 | -0.041 | 0.00751 | -0.034 | -5.453
-2 | 0.022 | 0.00785 | -0.035 | 2.826
-1.5 | 0.086 | 0.00766 | -0.036 | 11.181
-1 | 0.149 | 0.00752 | -0.037 | 19.854
-0.5 | 0.213 | 0.00739 | -0.038 | 28.869
0 | 0.277 | 0.0047 | -0.039 | 58.913
0.5 | 0.341 | 0.0048 | -0.041 | 70.901
1 | 0.402 | 0.00445 | -0.042 | 90.281
1.5 | 0.464 | 0.00426 | -0.043 | 109.073
2 | 0.526 | 0.00486 | -0.044 | 108.215
2.5 | 0.587 | 0.00544 | -0.045 | 108.07
3 | 0.648 | 0.00609 | -0.046 | 106.368
3.5 | 0.709 | 0.00657 | -0.047 | 107.869
4 | 0.769 | 0.00704 | -0.048 | 109.135
4.5 | 0.827 | 0.0076 | -0.049 | 108.897
5 | 0.885 | 0.00823 | -0.051 | 107.529
5.5 | 0.941 | 0.00886 | -0.052 | 106.221
6 | 0.992 | 0.0136 | -0.052 | 72.92
6.5 | 1.044 | 0.01422 | -0.053 | 73.449
7 | 1.095 | 0.01487 | -0.055 | 73.608
7.5 | 1.142 | 0.01557 | -0.056 | 73.38
8 | 1.187 | 0.01636 | -0.057 | 72.552
8.5 | 1.228 | 0.01714 | -0.058 | 71.643
9 | 1.266 | 0.01805 | -0.059 | 70.098
9.5 | 1.298 | 0.019 | -0.06 | 68.337
10 | 1.326 | 0.02012 | -0.061 | 65.898
10.5 | 1.347 | 0.02124 | -0.062 | 63.414
11 | 1.358 | 0.02237 | -0.063 | 60.696
11.5 | 1.36 | 0.02387 | -0.064 | 56.963
12 | 1.354 | 0.02522 | -0.065 | 53.705
12.5 | 1.339 | 0.02703 | -0.066 | 49.543
13 | 1.316 | 0.0285 | -0.067 | 46.179
13.5 | 1.283 | 0.03067 | -0.068 | 41.829
14 | 1.234 | 0.0334 | -0.068 | 36.941
14.5 | 1.017 | 0.09678 | -0.046 | 10.513
15 | 0.947 | 0.11193 | -0.037 | 8.457
15.5 | 0.883 | 0.12055 | -0.036 | 7.321
16 | 0.814 | 0.13106 | -0.035 | 6.209
16.5 | 0.74 | 0.14196 | -0.035 | 5.215

## 54. Re 2M Mach 0.25 (2)
BIGFOIL.COM POLAR EXPORT
NACA66-416 a=0.2
NACA66-416 a=0.2 |  |  |  | Cl Max: | 1.2917 | at alpha= | 16.5 | deg
XFOIL ncrit=9 |  |  |  | L/D Max: | 138.855 | at alpha= | 3.5 | deg
Re: | 2000000 |  |  | Cd Min: | 0.17176 | at alpha= | -17.5 | deg
Mach: | 0.25 |  |  | Cl=0 at alpha= | -2.6408 | deg
|  |  |  | @ Cl=0.1, Cd= | 0.0075845
|  |  |  | @ Cl=0.4, Cd= | 0.00486
|  |  |  | @ Cl=0.6, Cd= | 0.0049038
alpha (deg) | Cl | Cd | Cm | Cl/Cd
-17.5 | -0.4551 | 0.17176 | -0.0305 | -2.6496
-17 | -0.4441 | 0.16387 | -0.035 | -2.7101
-16.5 | -0.4267 | 0.15797 | -0.0387 | -2.7011
-16 | -0.4299 | 0.14606 | -0.0443 | -2.9433
-15.5 | -0.4192 | 0.13854 | -0.0486 | -3.0258
-15 | -0.4003 | 0.13327 | -0.052 | -3.0037
-14.5 | -0.415 | 0.11969 | -0.0585 | -3.4673
-13.5 | -0.6999 | 0.04863 | -0.0973 | -14.3924
-13 | -0.805 | 0.03535 | -0.0931 | -22.7723
-12.5 | -0.8357 | 0.02946 | -0.0868 | -28.3673
-12 | -0.8198 | 0.02756 | -0.0826 | -29.746
-11.5 | -0.7962 | 0.02633 | -0.0785 | -30.2393
-11 | -0.7722 | 0.02517 | -0.074 | -30.6794
-10.5 | -0.7524 | 0.02334 | -0.0687 | -32.2365
-10 | -0.727 | 0.02125 | -0.064 | -34.2118
-9.5 | -0.6885 | 0.01976 | -0.0611 | -34.8431
-9 | -0.6478 | 0.01692 | -0.0591 | -38.2861
-8.5 | -0.599 | 0.01539 | -0.0579 | -38.9214
-8 | -0.5481 | 0.01422 | -0.0569 | -38.5443
-7.5 | -0.4968 | 0.01322 | -0.0559 | -37.5794
-7 | -0.4459 | 0.01238 | -0.0549 | -36.0178
-6.5 | -0.3953 | 0.01171 | -0.0537 | -33.7575
-6 | -0.3463 | 0.01103 | -0.0524 | -31.3962
-5.5 | -0.2955 | 0.01053 | -0.0513 | -28.0627
-5 | -0.2505 | 0.00969 | -0.0492 | -25.8514
-4.5 | -0.2005 | 0.00917 | -0.048 | -21.8648
-4 | -0.1475 | 0.00882 | -0.0474 | -16.7234
-3.5 | -0.0934 | 0.00851 | -0.0471 | -10.9753
-3 | -0.0393 | 0.00826 | -0.0467 | -4.7579
-2.5 | 0.0154 | 0.00795 | -0.0465 | 1.9371
-2 | 0.072 | 0.00772 | -0.0467 | 9.3264
-1.5 | 0.1278 | 0.00745 | -0.0467 | 17.1544
-1 | 0.1621 | 0.00584 | -0.0434 | 27.7568
-0.5 | 0.2073 | 0.00483 | -0.0417 | 42.9193
0 | 0.2678 | 0.0048 | -0.0426 | 55.7917
0.5 | 0.3287 | 0.00482 | -0.0436 | 68.195
1 | 0.3892 | 0.00486 | -0.0446 | 80.0823
1.5 | 0.4506 | 0.00486 | -0.0458 | 92.716
2 | 0.5117 | 0.00487 | -0.0469 | 105.0719
2.5 | 0.5725 | 0.00489 | -0.048 | 117.0757
3 | 0.6323 | 0.00492 | -0.0489 | 128.5163
3.5 | 0.6915 | 0.00498 | -0.0496 | 138.8554
4 | 0.74 | 0.00545 | -0.0483 | 135.7798
4.5 | 0.7807 | 0.00618 | -0.0455 | 126.3269
5 | 0.8085 | 0.00707 | -0.0404 | 114.3564
5.5 | 0.8241 | 0.00784 | -0.0327 | 105.1148
6.5 | 0.8481 | 0.01032 | -0.0179 | 82.1802
7 | 0.8548 | 0.01214 | -0.0106 | 70.4119
7.5 | 0.8594 | 0.01422 | -0.0035 | 60.436
8 | 0.877 | 0.01599 | 0.0014 | 54.8468
8.5 | 0.9105 | 0.01708 | 0.0041 | 53.308
9 | 0.9429 | 0.01828 | 0.0069 | 51.581
9.5 | 0.9777 | 0.01941 | 0.0092 | 50.3709
10 | 1.0062 | 0.02089 | 0.0122 | 48.1666
10.5 | 1.0384 | 0.0222 | 0.0146 | 46.7748
11 | 1.0681 | 0.02362 | 0.0174 | 45.2202
11.5 | 1.0924 | 0.02531 | 0.0207 | 43.1608
12 | 1.145 | 0.02777 | 0.017 | 41.2315
12.5 | 1.1711 | 0.02992 | 0.0192 | 39.141
13 | 1.194 | 0.03238 | 0.0214 | 36.8746
13.5 | 1.2174 | 0.03494 | 0.0233 | 34.8426
14 | 1.2224 | 0.03904 | 0.026 | 31.3115
14.5 | 1.242 | 0.04222 | 0.0275 | 29.4173
15 | 1.2579 | 0.04586 | 0.0289 | 27.4291
15.5 | 1.2712 | 0.04994 | 0.0299 | 25.4545
16 | 1.2831 | 0.05438 | 0.0304 | 23.5951
16.5 | 1.2917 | 0.05937 | 0.0306 | 21.7568
17 | 1.2772 | 0.06719 | 0.0301 | 19.0088
17.5 | 1.2827 | 0.07314 | 0.029 | 17.5376
18 | 1.2781 | 0.0806 | 0.0272 | 15.8573
18.5 | 1.2732 | 0.08846 | 0.0247 | 14.3929
19 | 1.27 | 0.09637 | 0.0216 | 13.1784
19.5 | 1.2594 | 0.10564 | 0.0176 | 11.9216
20 | 1.2453 | 0.11572 | 0.0127 | 10.7613

## 55. Re 2M Mach 0.50 (1)
BIGFOIL.COM POLAR EXPORT
NACA66-416 a=0.2
NACA66-416 a=0.2 |  |  |  | Cl Max: | 1.227 | at alpha= | 8 | deg
JavaFoil+Calcfoil stall+Eppler ext transition |  |  |  | L/D Max: | 109.301 | at alpha= | 2 | deg
Re: | 2000000 |  |  | Cd Min: | 0.00485 | at alpha= | 0 | deg
Mach: | 0.5 |  |  | Cl=0 at alpha= | -2.1786 | deg
|  |  |  | @ Cl=0.1, Cd= | 0.0079073
|  |  |  | @ Cl=0.4, Cd= | 0.0049337
|  |  |  | @ Cl=0.6, Cd= | 0.0056285
alpha (deg) | Cl | Cd | Cm | Cl/Cd
-20 | -0.993 | 0.17956 | 0.002 | -5.532
-19.5 | -0.966 | 0.17033 | 0.001 | -5.674
-19 | -0.939 | 0.16965 | 0.001 | -5.534
-18.5 | -0.91 | 0.16171 | 0 | -5.628
-18 | -0.883 | 0.156 | -0.001 | -5.657
-17.5 | -0.855 | 0.15327 | -0.001 | -5.579
-17 | -0.828 | 0.14876 | -0.002 | -5.565
-16.5 | -0.801 | 0.14463 | -0.002 | -5.541
-16 | -0.772 | 0.13717 | -0.003 | -5.625
-15.5 | -0.744 | 0.13211 | -0.003 | -5.63
-15 | -0.716 | 0.12919 | -0.004 | -5.545
-14.5 | -0.689 | 0.12398 | -0.004 | -5.557
-14 | -0.661 | 0.1214 | -0.005 | -5.448
-13.5 | -0.634 | 0.11227 | -0.005 | -5.646
-13 | -0.605 | 0.11109 | -0.006 | -5.448
-12.5 | -0.577 | 0.10711 | -0.006 | -5.389
-12 | -0.55 | 0.10092 | -0.006 | -5.445
-11.5 | -0.522 | 0.09957 | -0.007 | -5.242
-11 | -0.494 | 0.09641 | -0.008 | -5.126
-10.5 | -0.466 | 0.08795 | -0.008 | -5.302
-10 | -0.439 | 0.0857 | -0.009 | -5.117
-9.5 | -0.411 | 0.08286 | -0.009 | -4.955
-9 | -0.382 | 0.07046 | -0.009 | -5.426
-8.5 | -0.354 | 0.06238 | -0.01 | -5.682
-8 | -0.327 | 0.05598 | -0.011 | -5.833
-7.5 | -0.299 | 0.04896 | -0.012 | -6.107
-7 | -0.43 | 0.04742 | -0.011 | -9.073
-6.5 | -0.421 | 0.04308 | -0.013 | -9.761
-6 | -0.391 | 0.03991 | -0.014 | -9.8
-5.5 | -0.429 | 0.01048 | -0.029 | -40.923
-5 | -0.373 | 0.01015 | -0.031 | -36.777
-4.5 | -0.312 | 0.00979 | -0.032 | -31.901
-4 | -0.249 | 0.0094 | -0.033 | -26.426
-3.5 | -0.182 | 0.00898 | -0.035 | -20.302
-3 | -0.114 | 0.00868 | -0.036 | -13.17
-2.5 | -0.045 | 0.00846 | -0.037 | -5.357
-2 | 0.025 | 0.00773 | -0.038 | 3.179
-1.5 | 0.095 | 0.00792 | -0.04 | 11.995
-1 | 0.166 | 0.00774 | -0.041 | 21.436
-0.5 | 0.237 | 0.00756 | -0.042 | 31.402
0 | 0.307 | 0.00485 | -0.044 | 63.315
0.5 | 0.377 | 0.00491 | -0.045 | 76.921
1 | 0.445 | 0.00498 | -0.046 | 89.484
1.5 | 0.515 | 0.00514 | -0.048 | 100.165
2 | 0.584 | 0.00534 | -0.049 | 109.301
2.5 | 0.65 | 0.00653 | -0.05 | 99.594
3 | 0.717 | 0.0071 | -0.051 | 100.993
3.5 | 0.785 | 0.0077 | -0.052 | 101.842
4 | 0.851 | 0.00839 | -0.054 | 101.392
4.5 | 0.914 | 0.00918 | -0.055 | 99.624
5 | 0.976 | 0.00997 | -0.056 | 97.921
5.5 | 1.032 | 0.01548 | -0.057 | 66.644
6 | 1.088 | 0.01635 | -0.058 | 66.533
6.5 | 1.138 | 0.0173 | -0.059 | 65.783
7 | 1.181 | 0.01839 | -0.061 | 64.202
7.5 | 1.213 | 0.01954 | -0.062 | 62.04
8 | 1.227 | 0.02099 | -0.063 | 58.469
8.5 | 1.212 | 0.02282 | -0.064 | 53.128
9 | 1.127 | 0.02487 | -0.065 | 45.317
9.5 | 0.647 | 0.06602 | -0.029 | 9.796
10 | 0.673 | 0.08163 | -0.028 | 8.248
10.5 | 0.701 | 0.0894 | -0.03 | 7.839
11 | 0.728 | 0.09227 | -0.031 | 7.887
11.5 | 0.755 | 0.0953 | -0.031 | 7.92
12 | 0.783 | 0.10031 | -0.034 | 7.803
12.5 | 0.809 | 0.10359 | -0.035 | 7.814
13 | 0.836 | 0.10741 | -0.036 | 7.785

## 56. Re 2M Mach 0.50 (2)
BIGFOIL.COM POLAR EXPORT
NACA66-416 a=0.2
NACA66-416 a=0.2 |  |  |  | Cl Max: | 1.0523 | at alpha= | 13.5 | deg
XFOIL ncrit=9 |  |  |  | L/D Max: | 133.557 | at alpha= | 3 | deg
Re: | 2000000 |  |  | Cd Min: | 0.23638 | at alpha= | -20 | deg
Mach: | 0.5 |  |  | Cl=0 at alpha= | -2.9414 | deg
|  |  |  | @ Cl=0.1, Cd= | 0.0082207
|  |  |  | @ Cl=0.4, Cd= | 0.0051934
|  |  |  | @ Cl=0.6, Cd= | 0.0052193
alpha (deg) | Cl | Cd | Cm | Cl/Cd
-20 | -0.5337 | 0.23638 | -0.0058 | -2.2578
-19.5 | -0.514 | 0.22714 | -0.0108 | -2.2629
-19 | -0.4944 | 0.21867 | -0.0156 | -2.2609
-18.5 | -0.4722 | 0.21219 | -0.02 | -2.2254
-18 | -0.4528 | 0.20375 | -0.0248 | -2.2223
-17.5 | -0.4338 | 0.19551 | -0.0294 | -2.2188
-17 | -0.4156 | 0.18701 | -0.0341 | -2.2223
-16.5 | -0.4004 | 0.17742 | -0.039 | -2.2568
-16 | -0.3826 | 0.16944 | -0.0436 | -2.258
-15.5 | -0.3656 | 0.16135 | -0.0482 | -2.2659
-15 | -0.3475 | 0.15367 | -0.0527 | -2.2613
-14.5 | -0.34 | 0.14322 | -0.0579 | -2.374
-14 | -0.318 | 0.13721 | -0.0618 | -2.3176
-13.5 | -0.313 | 0.12671 | -0.0672 | -2.4702
-13 | -0.2984 | 0.11948 | -0.0714 | -2.4975
-12.5 | -0.281 | 0.11285 | -0.0754 | -2.49
-12 | -0.2854 | 0.10143 | -0.0815 | -2.8138
-11.5 | -0.2714 | 0.09502 | -0.0853 | -2.8562
-11 | -0.2627 | 0.08762 | -0.0896 | -2.9982
-10.5 | -0.2686 | 0.07769 | -0.0953 | -3.4573
-10 | -0.2881 | 0.06495 | -0.1046 | -4.4357
-9.5 | -0.329 | 0.05212 | -0.1117 | -6.3124
-9 | -0.367 | 0.04352 | -0.111 | -8.4329
-8.5 | -0.4105 | 0.03654 | -0.1052 | -11.2343
-8 | -0.4348 | 0.03171 | -0.0967 | -13.7118
-7.5 | -0.4424 | 0.02836 | -0.0874 | -15.5994
-7 | -0.4347 | 0.02362 | -0.08 | -18.4039
-6.5 | -0.4061 | 0.01899 | -0.0745 | -21.3849
-6 | -0.3486 | 0.01519 | -0.0729 | -22.9493
-5.5 | -0.2665 | 0.0127 | -0.0751 | -20.9843
-5 | -0.2018 | 0.01155 | -0.0743 | -17.4719
-4.5 | -0.1539 | 0.01037 | -0.0708 | -14.8409
-4 | -0.1106 | 0.00976 | -0.0664 | -11.332
-3.5 | -0.0616 | 0.00933 | -0.063 | -6.6024
-3 | -0.0065 | 0.0089 | -0.0609 | -0.73034
-2.5 | 0.049 | 0.00849 | -0.0591 | 5.7715
-2 | 0.1077 | 0.00818 | -0.0579 | 13.1663
-1.5 | 0.168 | 0.00796 | -0.0572 | 21.1055
-1 | 0.2254 | 0.00758 | -0.056 | 29.7361
-0.5 | 0.2403 | 0.00516 | -0.0479 | 46.5698
0 | 0.308 | 0.00512 | -0.0486 | 60.1562
0.5 | 0.3766 | 0.00519 | -0.0495 | 72.5626
1 | 0.4463 | 0.0052 | -0.0506 | 85.8269
1.5 | 0.5147 | 0.00522 | -0.0515 | 98.6015
2 | 0.5842 | 0.00521 | -0.0526 | 112.1305
2.5 | 0.6524 | 0.00525 | -0.0533 | 124.2667
3 | 0.7172 | 0.00537 | -0.0532 | 133.5568
3.5 | 0.7687 | 0.0058 | -0.0506 | 132.5345
4 | 0.7963 | 0.00652 | -0.0434 | 122.1319
5 | 0.821 | 0.0087 | -0.0245 | 94.3678
5.5 | 0.8256 | 0.01056 | -0.0152 | 78.1818
6 | 0.8435 | 0.01222 | -0.0082 | 69.0262
6.5 | 0.851 | 0.01439 | -0.0004 | 59.1383
7 | 0.8443 | 0.01725 | 0.0086 | 48.9449
8 | 0.8722 | 0.02228 | 0.0202 | 39.1472
8.5 | 0.9085 | 0.02407 | 0.0235 | 37.7441
9 | 0.9431 | 0.02601 | 0.0269 | 36.2591
9.5 | 0.9734 | 0.02835 | 0.0304 | 34.3351
10 | 0.9961 | 0.03129 | 0.0342 | 31.8345
10.5 | 1.0173 | 0.0345 | 0.0379 | 29.487
11 | 1.0355 | 0.03814 | 0.0413 | 27.15
11.5 | 1.0454 | 0.04252 | 0.0447 | 24.5861
12 | 1.0451 | 0.04786 | 0.0478 | 21.8366
13.5 | 1.0523 | 0.06982 | 0.0449 | 15.0716
14 | 1.0359 | 0.07917 | 0.0429 | 13.0845
14.5 | 1.0154 | 0.08979 | 0.039 | 11.3086
15 | 0.9936 | 0.10142 | 0.0335 | 9.7969
15.5 | 0.9632 | 0.11485 | 0.0262 | 8.3866
16 | 0.9342 | 0.1291 | 0.0176 | 7.2363
16.5 | 0.9062 | 0.14408 | 0.0082 | 6.2896
17 | 0.8782 | 0.16025 | -0.0019 | 5.4802
17.5 | 0.8498 | 0.17775 | -0.0122 | 4.7809
18 | 0.8471 | 0.19047 | -0.0196 | 4.4474
18.5 | 0.8497 | 0.20223 | -0.0266 | 4.2017

## 57. Re 3M Mach 0.00 (1)
BIGFOIL.COM POLAR EXPORT
NACA66-416 a=0.2
NACA66-416 a=0.2 |  |  |  | Cl Max: | 1.42 | at alpha= | 13 | deg
JavaFoil+Calcfoil stall+Eppler ext transition |  |  |  | L/D Max: | 111.562 | at alpha= | 5.5 | deg
Re: | 3000000 |  |  | Cd Min: | 0.00415 | at alpha= | 0 | deg
Mach: | 0 |  |  | Cl=0 at alpha= | -2.1721 | deg
|  |  |  | @ Cl=0.1, Cd= | 0.0068971
|  |  |  | @ Cl=0.4, Cd= | 0.0043746
|  |  |  | @ Cl=0.6, Cd= | 0.0057478
alpha (deg) | Cl | Cd | Cm | Cl/Cd
-15.5 | -0.749 | 0.11392 | -0.003 | -6.578
-15 | -0.758 | 0.10763 | -0.003 | -7.041
-14.5 | -0.764 | 0.10077 | -0.004 | -7.583
-14 | -0.767 | 0.09196 | -0.004 | -8.341
-13.5 | -0.767 | 0.08657 | -0.005 | -8.864
-13 | -0.765 | 0.08196 | -0.005 | -9.333
-12.5 | -0.759 | 0.07673 | -0.006 | -9.893
-12 | -0.75 | 0.07245 | -0.006 | -10.348
-11.5 | -0.737 | 0.06777 | -0.007 | -10.88
-11 | -0.73 | 0.05835 | -0.009 | -12.508
-10.5 | -0.846 | 0.01243 | -0.015 | -68.055
-10 | -0.818 | 0.01189 | -0.016 | -68.801
-9.5 | -0.786 | 0.01132 | -0.017 | -69.477
-9 | -0.746 | 0.01086 | -0.018 | -68.676
-8.5 | -0.702 | 0.01048 | -0.019 | -66.992
-8 | -0.656 | 0.01008 | -0.02 | -65.033
-7.5 | -0.607 | 0.00973 | -0.021 | -62.388
-7 | -0.556 | 0.0094 | -0.022 | -59.204
-6.5 | -0.504 | 0.0091 | -0.023 | -55.398
-6 | -0.45 | 0.0088 | -0.025 | -51.108
-5.5 | -0.394 | 0.00851 | -0.026 | -46.362
-5 | -0.338 | 0.00746 | -0.027 | -45.236
-4.5 | -0.28 | 0.00818 | -0.028 | -34.278
-4 | -0.221 | 0.00796 | -0.029 | -27.767
-3.5 | -0.161 | 0.00767 | -0.03 | -20.992
-3 | -0.101 | 0.00748 | -0.031 | -13.446
-2.5 | -0.04 | 0.00724 | -0.032 | -5.483
-2 | 0.021 | 0.00713 | -0.034 | 3.013
-1.5 | 0.083 | 0.00693 | -0.035 | 11.963
-1 | 0.145 | 0.00681 | -0.036 | 21.218
-0.5 | 0.206 | 0.00671 | -0.037 | 30.745
0 | 0.268 | 0.00415 | -0.038 | 64.573
0.5 | 0.33 | 0.00424 | -0.039 | 77.754
1 | 0.39 | 0.00435 | -0.041 | 89.773
1.5 | 0.451 | 0.0045 | -0.042 | 100.409
2 | 0.51 | 0.00522 | -0.043 | 97.737
2.5 | 0.57 | 0.00558 | -0.044 | 102.008
3 | 0.629 | 0.00591 | -0.045 | 106.332
3.5 | 0.688 | 0.00634 | -0.046 | 108.444
4 | 0.747 | 0.00677 | -0.047 | 110.2
4.5 | 0.804 | 0.00725 | -0.048 | 110.82
5 | 0.86 | 0.00772 | -0.049 | 111.484
5.5 | 0.916 | 0.00821 | -0.05 | 111.562
6 | 0.966 | 0.01207 | -0.051 | 79.998
6.5 | 1.018 | 0.01256 | -0.052 | 81.065
7 | 1.069 | 0.01311 | -0.053 | 81.55
7.5 | 1.118 | 0.01363 | -0.054 | 81.993
8 | 1.164 | 0.01429 | -0.055 | 81.437
8.5 | 1.208 | 0.01495 | -0.056 | 80.804
9 | 1.249 | 0.01564 | -0.057 | 79.83
9.5 | 1.287 | 0.01639 | -0.058 | 78.518
10 | 1.322 | 0.01722 | -0.059 | 76.764
10.5 | 1.352 | 0.01809 | -0.06 | 74.71
11 | 1.375 | 0.01896 | -0.061 | 72.527
11.5 | 1.394 | 0.02001 | -0.062 | 69.648
12 | 1.407 | 0.02112 | -0.063 | 66.632
12.5 | 1.416 | 0.02206 | -0.064 | 64.211
13 | 1.42 | 0.02342 | -0.065 | 60.63
13.5 | 1.418 | 0.02492 | -0.066 | 56.91
14 | 1.41 | 0.02643 | -0.067 | 53.342
14.5 | 1.393 | 0.02776 | -0.068 | 50.192
15 | 1.372 | 0.02954 | -0.069 | 46.428
15.5 | 1.345 | 0.03147 | -0.07 | 42.742
16 | 1.315 | 0.03361 | -0.07 | 39.125
16.5 | 1.28 | 0.03661 | -0.071 | 34.95
17 | 1.24 | 0.04027 | -0.071 | 30.802
17.5 | 1.198 | 0.04481 | -0.072 | 26.74
18 | 1.157 | 0.04845 | -0.072 | 23.882

## 58. Re 3M Mach 0.00 (2)
BIGFOIL.COM POLAR EXPORT
NACA66-416 a=0.2
NACA66-416 a=0.2 |  |  |  | Cl Max: | 1.4788 | at alpha= | 19.5 | deg
XFOIL ncrit=9 |  |  |  | L/D Max: | 143.859 | at alpha= | 3 | deg
Re: | 3000000 |  |  | Cd Min: | 0.06935 | at alpha= | 20 | deg
Mach: | 0 |  |  | Cl=0 at alpha= | -2.5464 | deg
|  |  |  | @ Cl=0.1, Cd= | 0.0067441
|  |  |  | @ Cl=0.4, Cd= | 0.0041135
|  |  |  | @ Cl=0.6, Cd= | 0.0042362
alpha (deg) | Cl | Cd | Cm | Cl/Cd
-20 | -1.3734 | 0.03714 | -0.0875 | -36.979
-19.5 | -1.3706 | 0.03361 | -0.0856 | -40.7795
-19 | -1.3569 | 0.03106 | -0.0839 | -43.6864
-18.5 | -1.336 | 0.02912 | -0.0822 | -45.8791
-17.5 | -1.2858 | 0.02595 | -0.0787 | -49.5491
-17 | -1.2644 | 0.02415 | -0.0763 | -52.3561
-16.5 | -1.2365 | 0.02276 | -0.0743 | -54.3278
-16 | -1.2022 | 0.02185 | -0.0727 | -55.0206
-15.5 | -1.1688 | 0.02086 | -0.0709 | -56.0307
-15 | -1.1298 | 0.02029 | -0.0697 | -55.6826
-14.5 | -1.0959 | 0.01933 | -0.0677 | -56.6943
-14 | -1.0585 | 0.01863 | -0.066 | -56.817
-13.5 | -1.0191 | 0.01805 | -0.0645 | -56.4598
-13 | -0.983 | 0.01718 | -0.0624 | -57.2177
-12.5 | -0.947 | 0.01621 | -0.0603 | -58.4207
-12 | -0.9111 | 0.01514 | -0.058 | -60.1783
-11.5 | -0.87 | 0.01455 | -0.0563 | -59.7938
-11 | -0.8284 | 0.01401 | -0.0546 | -59.1292
-10.5 | -0.7853 | 0.01359 | -0.0531 | -57.7851
-10 | -0.7431 | 0.01305 | -0.0513 | -56.9425
-9.5 | -0.7012 | 0.01254 | -0.0493 | -55.9171
-9 | -0.6552 | 0.01222 | -0.0481 | -53.617
-8.5 | -0.608 | 0.01173 | -0.0471 | -51.8329
-8 | -0.5594 | 0.01128 | -0.0464 | -49.5922
-7.5 | -0.5179 | 0.01025 | -0.0444 | -50.5268
-7 | -0.4696 | 0.00975 | -0.0436 | -48.1641
-6.5 | -0.4191 | 0.00936 | -0.0431 | -44.7756
-6 | -0.3687 | 0.00897 | -0.0426 | -41.1037
-5.5 | -0.3171 | 0.00864 | -0.0423 | -36.7014
-5 | -0.2649 | 0.00835 | -0.0421 | -31.7246
-4.5 | -0.2117 | 0.0081 | -0.0421 | -26.1358
-4 | -0.1591 | 0.00773 | -0.042 | -20.5821
-3.5 | -0.105 | 0.00745 | -0.0421 | -14.094
-3 | -0.0499 | 0.00725 | -0.0425 | -6.8828
-2.5 | 0.0051 | 0.00707 | -0.0428 | 0.72136
-2 | 0.0604 | 0.0069 | -0.0432 | 8.7536
-1.5 | 0.1163 | 0.00668 | -0.0437 | 17.4102
-1 | 0.1669 | 0.00609 | -0.0433 | 27.4056
-0.5 | 0.2002 | 0.00412 | -0.0403 | 48.5922
0 | 0.2586 | 0.00413 | -0.0413 | 62.615
0.5 | 0.3176 | 0.00408 | -0.0424 | 77.8431
1 | 0.3769 | 0.00409 | -0.0435 | 92.1516
1.5 | 0.4358 | 0.00415 | -0.0447 | 105.012
2 | 0.4951 | 0.00413 | -0.0459 | 119.8789
2.5 | 0.5534 | 0.00418 | -0.0469 | 132.3923
3 | 0.6114 | 0.00425 | -0.0479 | 143.8588
3.5 | 0.6631 | 0.00464 | -0.0478 | 142.9095
4 | 0.7093 | 0.00527 | -0.0466 | 134.592
4.5 | 0.7493 | 0.00603 | -0.0444 | 124.262
5 | 0.7867 | 0.00674 | -0.0416 | 116.7211
5.5 | 0.8159 | 0.00754 | -0.0373 | 108.2095
6 | 0.8309 | 0.00831 | -0.03 | 99.988
6.5 | 0.8413 | 0.0095 | -0.0226 | 88.5579
7 | 0.8514 | 0.01101 | -0.0158 | 77.3297
7.5 | 0.8691 | 0.0124 | -0.0105 | 70.0887
8 | 0.8989 | 0.01343 | -0.0074 | 66.9322
8.5 | 0.9338 | 0.01426 | -0.0052 | 65.4839
9 | 0.9705 | 0.01504 | -0.0033 | 64.5279
9.5 | 1.0031 | 0.01603 | -0.0009 | 62.5764
10 | 1.0388 | 0.01688 | 0.0009 | 61.5403
10.5 | 1.0717 | 0.01789 | 0.003 | 59.905
11 | 1.1008 | 0.01911 | 0.0055 | 57.6033
11.5 | 1.133 | 0.02015 | 0.0075 | 56.2283
12 | 1.1628 | 0.0213 | 0.0098 | 54.5915
12.5 | 1.2002 | 0.0226 | 0.0101 | 53.1062
13 | 1.2408 | 0.02458 | 0.0086 | 50.4801
13.5 | 1.2709 | 0.02607 | 0.0101 | 48.7495
14 | 1.2986 | 0.02777 | 0.0117 | 46.7627
14.5 | 1.3243 | 0.02968 | 0.0132 | 44.6193
15 | 1.3495 | 0.03165 | 0.0147 | 42.6382
15.5 | 1.3699 | 0.03409 | 0.0163 | 40.1848
16 | 1.3816 | 0.03731 | 0.0183 | 37.0303
16.5 | 1.4056 | 0.03963 | 0.0191 | 35.4681
17 | 1.4219 | 0.04272 | 0.0203 | 33.2842
17.5 | 1.4405 | 0.04572 | 0.0209 | 31.507
18 | 1.4524 | 0.04945 | 0.0216 | 29.3711
18.5 | 1.4668 | 0.0531 | 0.0219 | 27.6234
19 | 1.4754 | 0.0575 | 0.0219 | 25.6591
19.5 | 1.4788 | 0.06267 | 0.0216 | 23.5966
20 | 1.4719 | 0.06935 | 0.0207 | 21.2242

## 59. Re 3M Mach 0.10 (1)
BIGFOIL.COM POLAR EXPORT
NACA66-416 a=0.2
NACA66-416 a=0.2 |  |  |  | Cl Max: | 1.41 | at alpha= | 13 | deg
JavaFoil+Calcfoil stall+Eppler ext transition |  |  |  | L/D Max: | 111.359 | at alpha= | 5.5 | deg
Re: | 3000000 |  |  | Cd Min: | 0.0042 | at alpha= | 0 | deg
Mach: | 0.1 |  |  | Cl=0 at alpha= | -2.1774 | deg
|  |  |  | @ Cl=0.1, Cd= | 0.0069671
|  |  |  | @ Cl=0.4, Cd= | 0.0043432
|  |  |  | @ Cl=0.6, Cd= | 0.0057693
alpha (deg) | Cl | Cd | Cm | Cl/Cd
-15 | -0.733 | 0.10958 | -0.003 | -6.686
-14.5 | -0.742 | 0.10385 | -0.004 | -7.148
-14 | -0.749 | 0.0976 | -0.004 | -7.674
-13.5 | -0.752 | 0.08728 | -0.005 | -8.62
-13 | -0.752 | 0.08241 | -0.005 | -9.127
-12.5 | -0.748 | 0.07819 | -0.006 | -9.571
-12 | -0.742 | 0.07269 | -0.006 | -10.205
-11.5 | -0.731 | 0.06835 | -0.007 | -10.697
-11 | -0.719 | 0.06243 | -0.008 | -11.52
-10.5 | -0.715 | 0.05047 | -0.01 | -14.172
-10 | -0.817 | 0.01186 | -0.016 | -68.853
-9.5 | -0.786 | 0.01141 | -0.017 | -68.857
-9 | -0.746 | 0.01095 | -0.018 | -68.186
-8.5 | -0.703 | 0.01053 | -0.019 | -66.731
-8 | -0.657 | 0.01017 | -0.02 | -64.598
-7.5 | -0.609 | 0.0098 | -0.021 | -62.09
-7 | -0.558 | 0.00947 | -0.022 | -58.965
-6.5 | -0.506 | 0.00917 | -0.023 | -55.124
-6 | -0.452 | 0.00887 | -0.025 | -50.939
-5.5 | -0.396 | 0.00856 | -0.026 | -46.248
-5 | -0.339 | 0.00751 | -0.027 | -45.163
-4.5 | -0.281 | 0.00765 | -0.028 | -36.754
-4 | -0.222 | 0.00797 | -0.029 | -27.862
-3.5 | -0.162 | 0.00777 | -0.03 | -20.841
-3 | -0.101 | 0.00749 | -0.032 | -13.5
-2.5 | -0.04 | 0.00733 | -0.033 | -5.448
-2 | 0.022 | 0.0071 | -0.034 | 3.042
-1.5 | 0.083 | 0.007 | -0.035 | 11.898
-1 | 0.145 | 0.00688 | -0.036 | 21.1
-0.5 | 0.207 | 0.00668 | -0.037 | 31.041
0 | 0.27 | 0.0042 | -0.038 | 64.15
0.5 | 0.331 | 0.00422 | -0.04 | 78.58
1 | 0.392 | 0.00432 | -0.041 | 90.741
1.5 | 0.454 | 0.0045 | -0.042 | 100.797
2 | 0.512 | 0.00523 | -0.043 | 97.937
2.5 | 0.572 | 0.00562 | -0.044 | 101.763
3 | 0.632 | 0.00594 | -0.045 | 106.448
3.5 | 0.691 | 0.00638 | -0.046 | 108.395
4 | 0.75 | 0.00682 | -0.047 | 109.986
4.5 | 0.807 | 0.00728 | -0.048 | 110.858
5 | 0.864 | 0.00779 | -0.049 | 110.913
5.5 | 0.92 | 0.00826 | -0.05 | 111.359
6 | 0.97 | 0.01215 | -0.051 | 79.838
6.5 | 1.023 | 0.01269 | -0.052 | 80.611
7 | 1.073 | 0.0132 | -0.053 | 81.296
7.5 | 1.122 | 0.01381 | -0.054 | 81.225
8 | 1.168 | 0.01441 | -0.055 | 81.054
8.5 | 1.212 | 0.01511 | -0.057 | 80.202
9 | 1.252 | 0.01579 | -0.058 | 79.306
9.5 | 1.29 | 0.01656 | -0.059 | 77.863
10 | 1.323 | 0.01742 | -0.06 | 75.965
10.5 | 1.353 | 0.01832 | -0.061 | 73.845
11 | 1.375 | 0.01921 | -0.062 | 71.555
11.5 | 1.391 | 0.02031 | -0.063 | 68.51
12 | 1.403 | 0.0213 | -0.064 | 65.862
12.5 | 1.409 | 0.0224 | -0.065 | 62.9
13 | 1.41 | 0.02385 | -0.065 | 59.095
13.5 | 1.405 | 0.0251 | -0.066 | 55.996
14 | 1.392 | 0.02695 | -0.067 | 51.651
14.5 | 1.371 | 0.02835 | -0.068 | 48.37
15 | 1.344 | 0.03048 | -0.069 | 44.1
15.5 | 1.313 | 0.03235 | -0.07 | 40.583
16 | 1.277 | 0.03494 | -0.07 | 36.542
16.5 | 1.234 | 0.03867 | -0.071 | 31.92
17 | 1.189 | 0.04263 | -0.071 | 27.9
17.5 | 1.137 | 0.04949 | -0.071 | 22.982
18 | 1.056 | 0.07 | -0.068 | 15.093

## 60. Re 3M Mach 0.10 (2)
BIGFOIL.COM POLAR EXPORT
NACA66-416 a=0.2
NACA66-416 a=0.2 |  |  |  | Cl Max: | 1.4625 | at alpha= | 19 | deg
XFOIL ncrit=9 |  |  |  | L/D Max: | 144.39 | at alpha= | 3 | deg
Re: | 3000000 |  |  | Cd Min: | 0.07335 | at alpha= | 20 | deg
Mach: | 0.1 |  |  | Cl=0 at alpha= | -2.5532 | deg
|  |  |  | @ Cl=0.1, Cd= | 0.006766
|  |  |  | @ Cl=0.4, Cd= | 0.0041087
|  |  |  | @ Cl=0.6, Cd= | 0.0042418
alpha (deg) | Cl | Cd | Cm | Cl/Cd
-20 | -1.3194 | 0.04388 | -0.092 | -30.0684
-19.5 | -1.3401 | 0.03781 | -0.0906 | -35.443
-19 | -1.3398 | 0.03396 | -0.0887 | -39.4523
-18.5 | -1.3315 | 0.03091 | -0.0865 | -43.0767
-17.5 | -1.2861 | 0.02714 | -0.0827 | -47.3876
-17 | -1.2607 | 0.02552 | -0.0806 | -49.4005
-16.5 | -1.2354 | 0.0239 | -0.0782 | -51.6904
-16 | -1.2056 | 0.02257 | -0.0761 | -53.416
-15.5 | -1.1718 | 0.02153 | -0.0742 | -54.4264
-15 | -1.1311 | 0.02102 | -0.0729 | -53.8107
-14.5 | -1.0975 | 0.01999 | -0.0708 | -54.9025
-14 | -1.0602 | 0.01924 | -0.0689 | -55.104
-13.5 | -1.0208 | 0.0186 | -0.0672 | -54.8817
-13 | -0.9851 | 0.01764 | -0.0649 | -55.8447
-12.5 | -0.94 | 0.01761 | -0.0637 | -53.3788
-12 | -0.9116 | 0.01563 | -0.0604 | -58.3237
-11.5 | -0.8712 | 0.01492 | -0.0585 | -58.3914
-11 | -0.8292 | 0.01437 | -0.0567 | -57.7035
-10.5 | -0.7858 | 0.01394 | -0.0551 | -56.3702
-10 | -0.7431 | 0.01335 | -0.0532 | -55.6629
-9.5 | -0.7008 | 0.01276 | -0.0512 | -54.9216
-9 | -0.656 | 0.01243 | -0.0496 | -52.7755
-8.5 | -0.609 | 0.01188 | -0.0484 | -51.2626
-8 | -0.5604 | 0.0114 | -0.0475 | -49.1579
-7.5 | -0.5179 | 0.0104 | -0.0456 | -49.7981
-7 | -0.4702 | 0.00983 | -0.0446 | -47.8332
-6.5 | -0.4197 | 0.00943 | -0.044 | -44.5069
-6 | -0.3692 | 0.00902 | -0.0434 | -40.9313
-5.5 | -0.3176 | 0.00868 | -0.043 | -36.5899
-5 | -0.2653 | 0.00839 | -0.0427 | -31.621
-4.5 | -0.2118 | 0.00812 | -0.0426 | -26.0837
-4 | -0.1589 | 0.00776 | -0.0425 | -20.4768
-3.5 | -0.1048 | 0.00747 | -0.0425 | -14.0295
-3 | -0.0495 | 0.00727 | -0.0429 | -6.8088
-2.5 | 0.0059 | 0.00709 | -0.0432 | 0.83216
-2 | 0.0614 | 0.00691 | -0.0436 | 8.8857
-1.5 | 0.1177 | 0.0067 | -0.0441 | 17.5672
-1 | 0.1687 | 0.00613 | -0.0437 | 27.5204
-0.5 | 0.2016 | 0.00413 | -0.0406 | 48.8136
0 | 0.2603 | 0.00414 | -0.0415 | 62.8744
0.5 | 0.3197 | 0.00409 | -0.0426 | 78.1663
1 | 0.3792 | 0.0041 | -0.0438 | 92.4878
2 | 0.4982 | 0.00415 | -0.0462 | 120.0482
2.5 | 0.5569 | 0.00419 | -0.0472 | 132.9117
3 | 0.6151 | 0.00426 | -0.0482 | 144.3897
3.5 | 0.6668 | 0.00466 | -0.048 | 143.0901
4 | 0.7129 | 0.0053 | -0.0467 | 134.5094
4.5 | 0.7529 | 0.00606 | -0.0444 | 124.2409
5 | 0.7896 | 0.00678 | -0.0414 | 116.4602
5.5 | 0.8174 | 0.00758 | -0.0367 | 107.8364
6 | 0.8302 | 0.00839 | -0.029 | 98.9511
6.5 | 0.8405 | 0.00964 | -0.0216 | 87.1888
7 | 0.8503 | 0.01119 | -0.0147 | 75.9875
7.5 | 0.8679 | 0.01262 | -0.0094 | 68.7718
8 | 0.8989 | 0.01363 | -0.0065 | 65.9501
8.5 | 0.9333 | 0.0145 | -0.0041 | 64.3655
9 | 0.9706 | 0.01529 | -0.0022 | 63.4794
9.5 | 1.0035 | 0.0163 | 0.0002 | 61.5644
10 | 1.0387 | 0.01719 | 0.0021 | 60.4247
10.5 | 1.0717 | 0.01825 | 0.0043 | 58.7233
11 | 1.1017 | 0.01946 | 0.0067 | 56.6136
11.5 | 1.133 | 0.02059 | 0.0089 | 55.0267
12 | 1.1629 | 0.02178 | 0.0112 | 53.393
12.5 | 1.2011 | 0.02317 | 0.0113 | 51.8386
14 | 1.2988 | 0.02854 | 0.0132 | 45.5081
14.5 | 1.3233 | 0.0306 | 0.0149 | 43.2451
15 | 1.3473 | 0.03275 | 0.0165 | 41.1389
15.5 | 1.366 | 0.03542 | 0.0183 | 38.5658
16 | 1.3793 | 0.03862 | 0.0201 | 35.7147
16.5 | 1.4038 | 0.041 | 0.0209 | 34.239
17 | 1.4183 | 0.04438 | 0.022 | 31.9581
17.5 | 1.4354 | 0.04763 | 0.0227 | 30.1365
18 | 1.4457 | 0.05171 | 0.0233 | 27.9578
18.5 | 1.4579 | 0.05576 | 0.0235 | 26.146
19 | 1.4625 | 0.06078 | 0.0234 | 24.0622
19.5 | 1.4567 | 0.06728 | 0.0228 | 21.6513
20 | 1.4571 | 0.07335 | 0.0216 | 19.865

## 61. Re 3M Mach 0.25 (1)
BIGFOIL.COM POLAR EXPORT
NACA66-416 a=0.2
NACA66-416 a=0.2 |  |  |  | Cl Max: | 1.363 | at alpha= | 11.5 | deg
JavaFoil+Calcfoil stall+Eppler ext transition |  |  |  | L/D Max: | 109.521 | at alpha= | 5 | deg
Re: | 3000000 |  |  | Cd Min: | 0.00423 | at alpha= | 0 | deg
Mach: | 0.25 |  |  | Cl=0 at alpha= | -2.1746 | deg
|  |  |  | @ Cl=0.1, Cd= | 0.0070589
|  |  |  | @ Cl=0.4, Cd= | 0.0044513
|  |  |  | @ Cl=0.6, Cd= | 0.0058489
alpha (deg) | Cl | Cd | Cm | Cl/Cd
-14 | -0.587 | 0.10941 | -0.004 | -5.368
-13.5 | -0.618 | 0.10104 | -0.004 | -6.117
-13 | -0.643 | 0.09328 | -0.005 | -6.893
-12.5 | -0.662 | 0.08621 | -0.005 | -7.675
-12 | -0.674 | 0.07724 | -0.006 | -8.72
-11.5 | -0.679 | 0.07233 | -0.006 | -9.389
-11 | -0.678 | 0.06843 | -0.007 | -9.906
-10.5 | -0.671 | 0.06356 | -0.008 | -10.559
-10 | -0.659 | 0.05889 | -0.009 | -11.191
-9.5 | -0.639 | 0.05593 | -0.009 | -11.427
-9 | -0.743 | 0.01139 | -0.018 | -65.248
-8.5 | -0.704 | 0.01098 | -0.02 | -64.144
-8 | -0.662 | 0.01053 | -0.021 | -62.83
-7.5 | -0.615 | 0.01016 | -0.022 | -60.562
-7 | -0.566 | 0.00978 | -0.023 | -57.875
-6.5 | -0.514 | 0.00943 | -0.024 | -54.503
-6 | -0.46 | 0.00905 | -0.025 | -50.836
-5.5 | -0.404 | 0.00873 | -0.026 | -46.303
-5 | -0.346 | 0.00842 | -0.028 | -41.131
-4.5 | -0.287 | 0.00815 | -0.029 | -35.239
-4 | -0.227 | 0.00714 | -0.03 | -31.795
-3.5 | -0.166 | 0.00788 | -0.031 | -21.079
-3 | -0.104 | 0.00763 | -0.032 | -13.602
-2.5 | -0.041 | 0.00746 | -0.034 | -5.497
-2 | 0.022 | 0.00721 | -0.035 | 3.075
-1.5 | 0.086 | 0.00709 | -0.036 | 12.069
-1 | 0.149 | 0.00695 | -0.037 | 21.455
-0.5 | 0.213 | 0.00676 | -0.038 | 31.532
0 | 0.277 | 0.00423 | -0.039 | 65.55
0.5 | 0.341 | 0.00428 | -0.041 | 79.55
1 | 0.403 | 0.00446 | -0.042 | 90.259
1.5 | 0.464 | 0.00433 | -0.043 | 107.235
2 | 0.525 | 0.00537 | -0.044 | 97.769
2.5 | 0.587 | 0.00577 | -0.045 | 101.66
3 | 0.648 | 0.00614 | -0.046 | 105.491
3.5 | 0.709 | 0.0066 | -0.047 | 107.365
4 | 0.769 | 0.00706 | -0.048 | 108.94
4.5 | 0.828 | 0.0076 | -0.049 | 108.888
5 | 0.886 | 0.00809 | -0.051 | 109.521
5.5 | 0.942 | 0.00864 | -0.052 | 109.048
6 | 0.994 | 0.01262 | -0.053 | 78.708
6.5 | 1.046 | 0.01323 | -0.054 | 79.109
7 | 1.097 | 0.0138 | -0.055 | 79.481
7.5 | 1.145 | 0.01447 | -0.056 | 79.097
8 | 1.19 | 0.0152 | -0.057 | 78.253
8.5 | 1.231 | 0.01593 | -0.058 | 77.266
9 | 1.268 | 0.01676 | -0.059 | 75.669
9.5 | 1.301 | 0.01763 | -0.06 | 73.802
10 | 1.329 | 0.01868 | -0.061 | 71.144
10.5 | 1.35 | 0.01974 | -0.062 | 68.377
11 | 1.36 | 0.02082 | -0.063 | 65.359
11.5 | 1.363 | 0.02216 | -0.064 | 61.523
12 | 1.357 | 0.02333 | -0.065 | 58.185
12.5 | 1.343 | 0.02494 | -0.066 | 53.84
13 | 1.319 | 0.02648 | -0.067 | 49.822
13.5 | 1.287 | 0.02828 | -0.068 | 45.501
14 | 1.24 | 0.03037 | -0.069 | 40.839
14.5 | 1.175 | 0.03448 | -0.069 | 34.079
15 | 1.085 | 0.04435 | -0.068 | 24.453
15.5 | 0.887 | 0.1162 | -0.04 | 7.632
16 | 0.815 | 0.12777 | -0.037 | 6.377
16.5 | 0.741 | 0.13747 | -0.037 | 5.392

## 62. Re 3M Mach 0.25 (2)
BIGFOIL.COM POLAR EXPORT
NACA66-416 a=0.2
NACA66-416 a=0.2 |  |  |  | Cl Max: | 1.386 | at alpha= | 18 | deg
XFOIL ncrit=9 |  |  |  | L/D Max: | 145.711 | at alpha= | 3 | deg
Re: | 3000000 |  |  | Cd Min: | 0.20805 | at alpha= | -20 | deg
Mach: | 0.25 |  |  | Cl=0 at alpha= | -2.5914 | deg
|  |  |  | @ Cl=0.1, Cd= | 0.0068565
|  |  |  | @ Cl=0.4, Cd= | 0.0041563
|  |  |  | @ Cl=0.6, Cd= | 0.0042944
alpha (deg) | Cl | Cd | Cm | Cl/Cd
-20 | -0.526 | 0.20805 | -0.0093 | -2.5282
-19.5 | -0.5106 | 0.20121 | -0.0135 | -2.5376
-19 | -0.4988 | 0.19303 | -0.018 | -2.5841
-17.5 | -1.0285 | 0.0574 | -0.0994 | -17.9181
-17 | -1.0847 | 0.04597 | -0.1031 | -23.5958
-16.5 | -1.1231 | 0.03824 | -0.1021 | -29.3698
-16 | -1.1426 | 0.03272 | -0.0989 | -34.9205
-15.5 | -1.1253 | 0.03008 | -0.096 | -37.4102
-15 | -1.0944 | 0.02847 | -0.0934 | -38.4405
-14.5 | -1.083 | 0.02559 | -0.0893 | -42.3212
-14 | -1.0446 | 0.02457 | -0.0868 | -42.5153
-13.5 | -0.9964 | 0.02442 | -0.085 | -40.8026
-13 | -0.9732 | 0.02242 | -0.081 | -43.4077
-12.5 | -0.9312 | 0.02186 | -0.0785 | -42.5984
-12 | -0.8978 | 0.02054 | -0.0752 | -43.7098
-11.5 | -0.8645 | 0.01909 | -0.0717 | -45.2855
-11 | -0.8333 | 0.0171 | -0.068 | -48.731
-10.5 | -0.7913 | 0.01646 | -0.0653 | -48.0741
-10 | -0.7491 | 0.01576 | -0.0625 | -47.5317
-9.5 | -0.7047 | 0.01461 | -0.0602 | -48.2341
-9 | -0.6602 | 0.01406 | -0.0577 | -46.9559
-8.5 | -0.6125 | 0.01307 | -0.056 | -46.863
-8 | -0.5641 | 0.01223 | -0.0543 | -46.1243
-7.5 | -0.5141 | 0.01155 | -0.053 | -44.5108
-7 | -0.4708 | 0.01039 | -0.0505 | -45.3128
-6.5 | -0.4209 | 0.00986 | -0.0492 | -42.6876
-6 | -0.3705 | 0.00937 | -0.048 | -39.5411
-5.5 | -0.3185 | 0.00898 | -0.047 | -35.4677
-5 | -0.2659 | 0.00862 | -0.0463 | -30.8469
-4.5 | -0.2119 | 0.00827 | -0.0458 | -25.6227
-4 | -0.1563 | 0.00799 | -0.0456 | -19.562
-3.5 | -0.1029 | 0.00759 | -0.0451 | -13.5573
-3 | -0.0465 | 0.00737 | -0.0452 | -6.3094
-2.5 | 0.0104 | 0.00721 | -0.0454 | 1.4424
-2 | 0.0672 | 0.00697 | -0.0456 | 9.6413
-1.5 | 0.125 | 0.00677 | -0.0461 | 18.4638
-1 | 0.1786 | 0.00631 | -0.0458 | 28.3043
-0.5 | 0.2091 | 0.00421 | -0.042 | 49.6675
0 | 0.2697 | 0.00417 | -0.043 | 64.6763
0.5 | 0.3312 | 0.00415 | -0.0441 | 79.8072
1 | 0.3922 | 0.00415 | -0.0452 | 94.506
1.5 | 0.4538 | 0.0042 | -0.0464 | 108.0476
2 | 0.5153 | 0.00423 | -0.0476 | 121.8203
2.5 | 0.5761 | 0.00425 | -0.0487 | 135.5529
3 | 0.6353 | 0.00436 | -0.0495 | 145.711
3.5 | 0.6864 | 0.00483 | -0.0488 | 142.1118
4 | 0.733 | 0.00545 | -0.0472 | 134.4954
4.5 | 0.772 | 0.00622 | -0.0442 | 124.1158
5 | 0.8026 | 0.007 | -0.0396 | 114.6571
5.5 | 0.8167 | 0.00777 | -0.0316 | 105.1094
6.5 | 0.8374 | 0.01042 | -0.0164 | 80.3647
7 | 0.8465 | 0.01219 | -0.0094 | 69.4422
7.5 | 0.8637 | 0.01379 | -0.004 | 62.6323
8 | 0.8979 | 0.01482 | -0.0013 | 60.587
8.5 | 0.9343 | 0.01576 | 0.0011 | 59.283
9.5 | 1.0046 | 0.01787 | 0.006 | 56.2171
10 | 1.0399 | 0.01896 | 0.0083 | 54.847
10.5 | 1.07 | 0.02039 | 0.0111 | 52.4767
11.5 | 1.1338 | 0.02311 | 0.016 | 49.061
12 | 1.1628 | 0.02461 | 0.0187 | 47.2491
12.5 | 1.1983 | 0.02691 | 0.0187 | 44.5299
13.5 | 1.2668 | 0.03114 | 0.02 | 40.6808
14 | 1.2918 | 0.0335 | 0.022 | 38.5612
14.5 | 1.312 | 0.03634 | 0.024 | 36.1035
15 | 1.3247 | 0.03989 | 0.0262 | 33.2088
15.5 | 1.3369 | 0.04374 | 0.028 | 30.5647
16 | 1.3527 | 0.04744 | 0.0292 | 28.5139
16.5 | 1.3725 | 0.05095 | 0.0299 | 26.9382
17 | 1.3768 | 0.05615 | 0.0306 | 24.52
17.5 | 1.3859 | 0.06111 | 0.0306 | 22.6788
18 | 1.386 | 0.06733 | 0.0301 | 20.5852
18.5 | 1.3756 | 0.07505 | 0.0287 | 18.3291
19 | 1.3727 | 0.0823 | 0.0268 | 16.6792
19.5 | 1.3683 | 0.09002 | 0.0242 | 15.2
20 | 1.3545 | 0.09932 | 0.0205 | 13.6377

## 63. Re 3M Mach 0.50 (1)
BIGFOIL.COM POLAR EXPORT
NACA66-416 a=0.2
NACA66-416 a=0.2 |  |  |  | Cl Max: | 1.23 | at alpha= | 8 | deg
JavaFoil+Calcfoil stall+Eppler ext transition |  |  |  | L/D Max: | 101.996 | at alpha= | 3.5 | deg
Re: | 3000000 |  |  | Cd Min: | 0.00438 | at alpha= | 0 | deg
Mach: | 0.5 |  |  | Cl=0 at alpha= | -2.1786 | deg
|  |  |  | @ Cl=0.1, Cd= | 0.007329
|  |  |  | @ Cl=0.4, Cd= | 0.0045163
|  |  |  | @ Cl=0.6, Cd= | 0.0062485
alpha (deg) | Cl | Cd | Cm | Cl/Cd
-20 | -0.994 | 0.17103 | 0.002 | -5.81
-19.5 | -0.967 | 0.15998 | 0.001 | -6.043
-19 | -0.941 | 0.1592 | 0.001 | -5.908
-18.5 | -0.911 | 0.15215 | 0 | -5.986
-18 | -0.883 | 0.14657 | -0.001 | -6.025
-17.5 | -0.855 | 0.1459 | -0.001 | -5.863
-17 | -0.828 | 0.14134 | -0.002 | -5.86
-16.5 | -0.802 | 0.13399 | -0.002 | -5.984
-16 | -0.772 | 0.13044 | -0.003 | -5.921
-15.5 | -0.744 | 0.12455 | -0.003 | -5.975
-15 | -0.717 | 0.12167 | -0.004 | -5.892
-14.5 | -0.689 | 0.11613 | -0.004 | -5.936
-14 | -0.662 | 0.1139 | -0.005 | -5.811
-13.5 | -0.634 | 0.10718 | -0.005 | -5.918
-13 | -0.606 | 0.1065 | -0.006 | -5.689
-12.5 | -0.577 | 0.09984 | -0.006 | -5.784
-12 | -0.55 | 0.09468 | -0.007 | -5.807
-11.5 | -0.522 | 0.09236 | -0.007 | -5.654
-11 | -0.494 | 0.08921 | -0.008 | -5.542
-10.5 | -0.467 | 0.08354 | -0.008 | -5.585
-10 | -0.439 | 0.07969 | -0.009 | -5.505
-9.5 | -0.411 | 0.07916 | -0.009 | -5.189
-9 | -0.383 | 0.06647 | -0.01 | -5.755
-8.5 | -0.355 | 0.05902 | -0.01 | -6.009
-8 | -0.327 | 0.05404 | -0.011 | -6.047
-7.5 | -0.299 | 0.04743 | -0.012 | -6.312
-7 | -0.431 | 0.04581 | -0.012 | -9.401
-6.5 | -0.421 | 0.04197 | -0.013 | -10.034
-6 | -0.478 | 0.01019 | -0.028 | -46.904
-5.5 | -0.43 | 0.00989 | -0.029 | -43.427
-5 | -0.374 | 0.00937 | -0.031 | -39.882
-4.5 | -0.313 | 0.00905 | -0.032 | -34.592
-4 | -0.249 | 0.00866 | -0.033 | -28.732
-3.5 | -0.183 | 0.00831 | -0.035 | -21.972
-3 | -0.115 | 0.00803 | -0.036 | -14.258
-2.5 | -0.045 | 0.00777 | -0.037 | -5.839
-2 | 0.025 | 0.00757 | -0.039 | 3.25
-1.5 | 0.095 | 0.00741 | -0.04 | 12.84
-1 | 0.166 | 0.00626 | -0.041 | 26.529
-0.5 | 0.238 | 0.00623 | -0.043 | 38.19
0 | 0.308 | 0.00438 | -0.044 | 70.287
0.5 | 0.379 | 0.00447 | -0.045 | 84.647
1 | 0.447 | 0.00462 | -0.046 | 96.605
1.5 | 0.514 | 0.00561 | -0.048 | 91.702
2 | 0.582 | 0.00614 | -0.049 | 94.883
2.5 | 0.65 | 0.00655 | -0.05 | 99.231
3 | 0.718 | 0.00712 | -0.051 | 100.858
3.5 | 0.785 | 0.0077 | -0.052 | 101.996
4 | 0.851 | 0.00835 | -0.054 | 101.922
4.5 | 0.915 | 0.009 | -0.055 | 101.69
5 | 0.978 | 0.00969 | -0.056 | 100.842
5.5 | 1.034 | 0.01442 | -0.057 | 71.666
6 | 1.09 | 0.0152 | -0.058 | 71.71
6.5 | 1.14 | 0.01611 | -0.059 | 70.801
7 | 1.183 | 0.0171 | -0.061 | 69.199
7.5 | 1.215 | 0.01818 | -0.062 | 66.812
8 | 1.23 | 0.01947 | -0.063 | 63.151
8.5 | 1.215 | 0.02119 | -0.064 | 57.327
9 | 1.129 | 0.02321 | -0.065 | 48.648
9.5 | 0.648 | 0.064 | -0.032 | 10.122
10 | 0.674 | 0.07564 | -0.029 | 8.904
10.5 | 0.702 | 0.06894 | -0.033 | 10.188
11 | 0.729 | 0.07604 | -0.033 | 9.584
11.5 | 0.755 | 0.08682 | -0.033 | 8.702
12 | 0.783 | 0.09493 | -0.035 | 8.248
12.5 | 0.81 | 0.09801 | -0.036 | 8.263
13 | 0.837 | 0.10313 | -0.036 | 8.112

## 64. Re 3M Mach 0.50 (2)
BIGFOIL.COM POLAR EXPORT
NACA66-416 a=0.2
NACA66-416 a=0.2 |  |  |  | Cl Max: | 1.1044 | at alpha= | 12 | deg
XFOIL ncrit=9 |  |  |  | L/D Max: | 141.53 | at alpha= | 2.5 | deg
Re: | 3000000 |  |  | Cd Min: | 0.2326 | at alpha= | -20 | deg
Mach: | 0.5 |  |  | Cl=0 at alpha= | -2.8163 | deg
|  |  |  | @ Cl=0.1, Cd= | 0.0073733
|  |  |  | @ Cl=0.4, Cd= | 0.004411
|  |  |  | @ Cl=0.6, Cd= | 0.0045208
alpha (deg) | Cl | Cd | Cm | Cl/Cd
-20 | -0.5396 | 0.2326 | -0.0059 | -2.3199
-19.5 | -0.5193 | 0.22453 | -0.0108 | -2.3128
-19 | -0.4956 | 0.21837 | -0.0155 | -2.2695
-18.5 | -0.4766 | 0.20976 | -0.0203 | -2.2721
-18 | -0.4569 | 0.20165 | -0.0251 | -2.2658
-17.5 | -0.4396 | 0.19281 | -0.0299 | -2.28
-17 | -0.425 | 0.18306 | -0.0349 | -2.3216
-16.5 | -0.4052 | 0.17559 | -0.0395 | -2.3076
-16 | -0.3862 | 0.16795 | -0.0441 | -2.2995
-15.5 | -0.3748 | 0.15821 | -0.0492 | -2.369
-15 | -0.3586 | 0.15012 | -0.0539 | -2.3888
-14.5 | -0.3426 | 0.14222 | -0.0584 | -2.4089
-14 | -0.3348 | 0.13255 | -0.0636 | -2.5258
-13.5 | -0.3152 | 0.12603 | -0.0677 | -2.501
-13 | -0.3061 | 0.1173 | -0.0725 | -2.6095
-12.5 | -0.3036 | 0.10745 | -0.0779 | -2.8255
-12 | -0.2896 | 0.10049 | -0.0821 | -2.8819
-11.5 | -0.2821 | 0.09245 | -0.0867 | -3.0514
-11 | -0.2986 | 0.08022 | -0.0936 | -3.7223
-10.5 | -0.3115 | 0.06947 | -0.1007 | -4.4839
-10 | -0.3457 | 0.05586 | -0.1109 | -6.1887
-9.5 | -0.3719 | 0.04812 | -0.1125 | -7.7286
-9 | -0.3971 | 0.0421 | -0.1099 | -9.4323
-8.5 | -0.4255 | 0.0366 | -0.1037 | -11.6257
-8 | -0.4541 | 0.03149 | -0.0941 | -14.4205
-7.5 | -0.4679 | 0.02607 | -0.0845 | -17.9478
-7 | -0.4636 | 0.01925 | -0.0768 | -24.0831
-6.5 | -0.4167 | 0.01431 | -0.074 | -29.1195
-6 | -0.34 | 0.01198 | -0.0752 | -28.3806
-5.5 | -0.279 | 0.01082 | -0.0734 | -25.7856
-5 | -0.2272 | 0.00991 | -0.0702 | -22.9263
-4.5 | -0.1817 | 0.00926 | -0.0658 | -19.622
-4 | -0.1322 | 0.00874 | -0.0623 | -15.1259
-3.5 | -0.0768 | 0.00833 | -0.0601 | -9.2197
-3 | -0.0223 | 0.0079 | -0.0578 | -2.8228
-2.5 | 0.0384 | 0.0076 | -0.0569 | 5.0526
-2 | 0.1009 | 0.00737 | -0.0565 | 13.6906
-1.5 | 0.163 | 0.00712 | -0.0561 | 22.8933
-1 | 0.2259 | 0.00694 | -0.0559 | 32.5504
-0.5 | 0.2693 | 0.00584 | -0.0526 | 46.113
0 | 0.3115 | 0.00439 | -0.0492 | 70.9567
0.5 | 0.3807 | 0.0044 | -0.0502 | 86.5227
1 | 0.4511 | 0.00444 | -0.0515 | 101.5991
1.5 | 0.5203 | 0.00446 | -0.0526 | 116.6592
2 | 0.5901 | 0.0045 | -0.0537 | 131.1333
2.5 | 0.6567 | 0.00464 | -0.0541 | 141.5302
3 | 0.7134 | 0.00506 | -0.0526 | 140.9881
3.5 | 0.7586 | 0.00566 | -0.0489 | 134.0283
4 | 0.7893 | 0.00628 | -0.0423 | 125.6847
4.5 | 0.8012 | 0.00721 | -0.0324 | 111.1234
5 | 0.814 | 0.00858 | -0.0236 | 94.8718
5.5 | 0.8259 | 0.01023 | -0.0153 | 80.7331
6 | 0.84 | 0.01199 | -0.0079 | 70.0584
6.5 | 0.8367 | 0.01453 | 0.0014 | 57.5843
7 | 0.8353 | 0.01725 | 0.0097 | 48.4232
7.5 | 0.8581 | 0.01931 | 0.0148 | 44.4381
8 | 0.8963 | 0.02084 | 0.0181 | 43.0086
8.5 | 0.936 | 0.0224 | 0.0212 | 41.7857
9 | 0.9718 | 0.02425 | 0.0246 | 40.0742
9.5 | 1.0073 | 0.02626 | 0.028 | 38.3587
10 | 1.0381 | 0.02861 | 0.0316 | 36.2845
10.5 | 1.0599 | 0.03171 | 0.0356 | 33.4248
11.5 | 1.0954 | 0.03911 | 0.0428 | 28.0082
12 | 1.1044 | 0.04379 | 0.0459 | 25.2204
12.5 | 1.103 | 0.04948 | 0.0488 | 22.2918
13 | 1.1039 | 0.05653 | 0.0485 | 19.5277
13.5 | 1.0949 | 0.06561 | 0.0461 | 16.688
14 | 1.0735 | 0.07498 | 0.0448 | 14.3172
14.5 | 1.0481 | 0.08572 | 0.0414 | 12.227
15 | 1.0236 | 0.09726 | 0.0363 | 10.5244
15.5 | 0.9983 | 0.10977 | 0.0297 | 9.0945
16 | 0.9733 | 0.123 | 0.0219 | 7.913
16.5 | 0.9521 | 0.13643 | 0.0135 | 6.9787
17 | 0.9312 | 0.15046 | 0.0046 | 6.189

## 65. Re 4M Mach 0.00 (1)
BIGFOIL.COM POLAR EXPORT
NACA66-416 a=0.2
NACA66-416 a=0.2 |  |  |  | Cl Max: | 1.422 | at alpha= | 13 | deg
JavaFoil+Calcfoil stall+Eppler ext transition |  |  |  | L/D Max: | 113.159 | at alpha= | 5.5 | deg
Re: | 4000000 |  |  | Cd Min: | 0.00395 | at alpha= | 0 | deg
Mach: | 0 |  |  | Cl=0 at alpha= | -2.1721 | deg
|  |  |  | @ Cl=0.1, Cd= | 0.0065471
|  |  |  | @ Cl=0.4, Cd= | 0.00484
|  |  |  | @ Cl=0.6, Cd= | 0.0058208
alpha (deg) | Cl | Cd | Cm | Cl/Cd
-16.5 | -0.726 | 0.12421 | -0.002 | -5.847
-16 | -0.739 | 0.11719 | -0.002 | -6.305
-15.5 | -0.75 | 0.11213 | -0.003 | -6.686
-15 | -0.758 | 0.10532 | -0.003 | -7.199
-14.5 | -0.765 | 0.10036 | -0.004 | -7.618
-14 | -0.769 | 0.08981 | -0.004 | -8.558
-13.5 | -0.769 | 0.08474 | -0.005 | -9.075
-13 | -0.768 | 0.07919 | -0.006 | -9.698
-12.5 | -0.767 | 0.07136 | -0.007 | -10.745
-12 | -0.761 | 0.06489 | -0.008 | -11.729
-11.5 | -0.883 | 0.01376 | -0.013 | -64.198
-11 | -0.873 | 0.01225 | -0.014 | -71.261
-10.5 | -0.849 | 0.0117 | -0.015 | -72.594
-10 | -0.82 | 0.01126 | -0.016 | -72.836
-9.5 | -0.788 | 0.01076 | -0.017 | -73.191
-9 | -0.747 | 0.0103 | -0.018 | -72.511
-8.5 | -0.703 | 0.00994 | -0.019 | -70.7
-8 | -0.657 | 0.00956 | -0.02 | -68.715
-7.5 | -0.608 | 0.00924 | -0.021 | -65.819
-7 | -0.557 | 0.0089 | -0.022 | -62.644
-6.5 | -0.505 | 0.00864 | -0.023 | -58.392
-6 | -0.451 | 0.00757 | -0.025 | -59.515
-5.5 | -0.395 | 0.00773 | -0.026 | -51.101
-5 | -0.339 | 0.00807 | -0.027 | -41.983
-4.5 | -0.28 | 0.00775 | -0.028 | -36.18
-4 | -0.221 | 0.00755 | -0.029 | -29.292
-3.5 | -0.161 | 0.00728 | -0.03 | -22.128
-3 | -0.101 | 0.0071 | -0.031 | -14.167
-2.5 | -0.04 | 0.00688 | -0.032 | -5.775
-2 | 0.021 | 0.00674 | -0.034 | 3.188
-1.5 | 0.083 | 0.00658 | -0.035 | 12.612
-1 | 0.145 | 0.00646 | -0.036 | 22.365
-0.5 | 0.206 | 0.00634 | -0.037 | 32.571
0 | 0.268 | 0.00395 | -0.038 | 67.841
0.5 | 0.33 | 0.00408 | -0.039 | 80.91
1 | 0.39 | 0.00486 | -0.041 | 80.357
1.5 | 0.45 | 0.00474 | -0.042 | 95.004
2 | 0.51 | 0.00533 | -0.043 | 95.706
2.5 | 0.569 | 0.00564 | -0.044 | 100.883
3 | 0.629 | 0.00599 | -0.045 | 104.956
3.5 | 0.688 | 0.0064 | -0.046 | 107.536
4 | 0.747 | 0.00681 | -0.047 | 109.585
4.5 | 0.804 | 0.0072 | -0.048 | 111.676
5 | 0.861 | 0.00764 | -0.049 | 112.632
5.5 | 0.917 | 0.0081 | -0.05 | 113.159
6 | 0.967 | 0.01146 | -0.051 | 84.432
6.5 | 1.02 | 0.01195 | -0.052 | 85.364
7 | 1.071 | 0.01244 | -0.053 | 86.1
7.5 | 1.119 | 0.01295 | -0.054 | 86.435
8 | 1.166 | 0.01355 | -0.055 | 86.01
8.5 | 1.21 | 0.0142 | -0.056 | 85.209
9 | 1.251 | 0.01482 | -0.057 | 84.39
9.5 | 1.289 | 0.01552 | -0.058 | 83.019
10 | 1.323 | 0.01633 | -0.059 | 81.042
10.5 | 1.354 | 0.01715 | -0.06 | 78.935
11 | 1.377 | 0.01799 | -0.061 | 76.568
11.5 | 1.396 | 0.01897 | -0.062 | 73.565
12 | 1.41 | 0.02003 | -0.063 | 70.384
12.5 | 1.419 | 0.0209 | -0.064 | 67.868
13 | 1.422 | 0.02218 | -0.065 | 64.119
13.5 | 1.421 | 0.02362 | -0.066 | 60.166
14 | 1.412 | 0.025 | -0.067 | 56.479
14.5 | 1.396 | 0.02621 | -0.068 | 53.258
15 | 1.374 | 0.02787 | -0.069 | 49.316
15.5 | 1.348 | 0.02969 | -0.07 | 45.401
16 | 1.318 | 0.0316 | -0.07 | 41.71
16.5 | 1.283 | 0.03423 | -0.071 | 37.491
17 | 1.245 | 0.03736 | -0.072 | 33.333
17.5 | 1.204 | 0.04111 | -0.072 | 29.292
18 | 1.164 | 0.04401 | -0.073 | 26.449

## 66. Re 4M Mach 0.00 (2)
BIGFOIL.COM POLAR EXPORT
NACA66-416 a=0.2
NACA66-416 a=0.2 |  |  |  | Cl Max: | 1.5306 | at alpha= | 20 | deg
XFOIL ncrit=9 |  |  |  | L/D Max: | 147.391 | at alpha= | 3 | deg
Re: | 4000000 |  |  | Cd Min: | 0.06215 | at alpha= | 20 | deg
Mach: | 0 |  |  | Cl=0 at alpha= | -2.5222 | deg
|  |  |  | @ Cl=0.1, Cd= | 0.0063195
|  |  |  | @ Cl=0.4, Cd= | 0.0037537
|  |  |  | @ Cl=0.6, Cd= | 0.004094
alpha (deg) | Cl | Cd | Cm | Cl/Cd
-20 | -1.4029 | 0.03485 | -0.0861 | -40.2554
-19.5 | -1.4072 | 0.03088 | -0.0836 | -45.5699
-19 | -1.398 | 0.02809 | -0.0812 | -49.7686
-18.5 | -1.3814 | 0.02594 | -0.0789 | -53.2537
-18 | -1.3606 | 0.0241 | -0.0765 | -56.4564
-17.5 | -1.332 | 0.0228 | -0.0747 | -58.4211
-16.5 | -1.2716 | 0.02046 | -0.0707 | -62.1505
-15.5 | -1.209 | 0.01822 | -0.0664 | -66.3557
-15 | -1.1708 | 0.01755 | -0.0648 | -66.7123
-14.5 | -1.1339 | 0.01677 | -0.063 | -67.6148
-14 | -1.0948 | 0.01613 | -0.0614 | -67.8735
-13.5 | -1.0548 | 0.01556 | -0.0598 | -67.7892
-13 | -1.0163 | 0.01481 | -0.0579 | -68.6226
-12.5 | -0.9711 | 0.01458 | -0.0568 | -66.6049
-12 | -0.9291 | 0.01411 | -0.0553 | -65.8469
-11.5 | -0.8865 | 0.01365 | -0.0537 | -64.9451
-11 | -0.8514 | 0.01253 | -0.0509 | -67.9489
-10.5 | -0.812 | 0.01184 | -0.0486 | -68.5811
-10 | -0.771 | 0.01139 | -0.0465 | -67.691
-9.5 | -0.7263 | 0.011 | -0.045 | -66.0273
-9 | -0.6764 | 0.01073 | -0.0444 | -63.0382
-8.5 | -0.6278 | 0.01032 | -0.0437 | -60.8333
-8 | -0.5784 | 0.00993 | -0.043 | -58.2477
-7.5 | -0.5277 | 0.0096 | -0.0426 | -54.9688
-7 | -0.4763 | 0.0093 | -0.0423 | -51.2151
-6.5 | -0.4285 | 0.00876 | -0.0413 | -48.9155
-6 | -0.3784 | 0.00829 | -0.0407 | -45.6454
-5.5 | -0.326 | 0.00795 | -0.0406 | -41.0063
-5 | -0.2725 | 0.00768 | -0.0406 | -35.4818
-4.5 | -0.2183 | 0.00743 | -0.0408 | -29.3809
-4 | -0.1636 | 0.00724 | -0.0411 | -22.5967
-3.5 | -0.109 | 0.00704 | -0.0413 | -15.483
-3 | -0.0537 | 0.00679 | -0.0417 | -7.9087
-2.5 | 0.0025 | 0.00661 | -0.0423 | 0.37821
-2 | 0.0586 | 0.00643 | -0.0428 | 9.1135
-1.5 | 0.1148 | 0.00628 | -0.0434 | 18.2803
-1 | 0.1687 | 0.00596 | -0.0436 | 28.3054
-0.5 | 0.2019 | 0.00386 | -0.0406 | 52.3057
0 | 0.2602 | 0.00375 | -0.0416 | 69.3867
0.5 | 0.3187 | 0.00374 | -0.0426 | 85.2139
1.5 | 0.4374 | 0.00376 | -0.045 | 116.3298
2 | 0.4965 | 0.0038 | -0.0462 | 130.6579
2.5 | 0.5548 | 0.00389 | -0.0472 | 142.6221
3 | 0.6102 | 0.00414 | -0.0478 | 147.3913
3.5 | 0.659 | 0.00471 | -0.0471 | 139.9151
4 | 0.7041 | 0.00535 | -0.0458 | 131.6075
4.5 | 0.7443 | 0.00609 | -0.0436 | 122.2167
5 | 0.7814 | 0.00681 | -0.0408 | 114.743
5.5 | 0.8116 | 0.00756 | -0.0366 | 107.3545
6 | 0.8247 | 0.00834 | -0.0289 | 98.8849
6.5 | 0.8347 | 0.00961 | -0.0215 | 86.8574
7 | 0.8517 | 0.01086 | -0.0158 | 78.4254
7.5 | 0.8792 | 0.01189 | -0.012 | 73.9445
8 | 0.9139 | 0.01267 | -0.0096 | 72.131
8.5 | 0.9512 | 0.01338 | -0.0076 | 71.0912
9 | 0.9865 | 0.0142 | -0.0055 | 69.4718
9.5 | 1.0235 | 0.01497 | -0.0037 | 68.3701
10 | 1.0575 | 0.01588 | -0.0016 | 66.5932
10.5 | 1.0906 | 0.01686 | 0.0006 | 64.6856
11 | 1.1255 | 0.01778 | 0.0024 | 63.3015
11.5 | 1.1569 | 0.01887 | 0.0045 | 61.309
12 | 1.1876 | 0.02002 | 0.0066 | 59.3207
12.5 | 1.2148 | 0.0213 | 0.0092 | 57.0329
13 | 1.2464 | 0.02253 | 0.0107 | 55.3218
14 | 1.3278 | 0.02571 | 0.0089 | 51.6453
14.5 | 1.3519 | 0.02764 | 0.0108 | 48.911
15 | 1.3745 | 0.02974 | 0.0126 | 46.2172
15.5 | 1.3996 | 0.03172 | 0.0141 | 44.1236
16 | 1.4226 | 0.03394 | 0.0154 | 41.9151
16.5 | 1.4457 | 0.03622 | 0.0166 | 39.9144
17 | 1.4639 | 0.03894 | 0.018 | 37.5937
17.5 | 1.4813 | 0.04186 | 0.019 | 35.387
18 | 1.4964 | 0.0451 | 0.02 | 33.1796
18.5 | 1.5003 | 0.04951 | 0.0211 | 30.303
19 | 1.5129 | 0.05331 | 0.0214 | 28.3793
19.5 | 1.5254 | 0.05724 | 0.0213 | 26.6492
20 | 1.5306 | 0.06215 | 0.021 | 24.6275

## 67. Re 4M Mach 0.10 (1)
BIGFOIL.COM POLAR EXPORT
NACA66-416 a=0.2
NACA66-416 a=0.2 |  |  |  | Cl Max: | 1.412 | at alpha= | 13 | deg
JavaFoil+Calcfoil stall+Eppler ext transition |  |  |  | L/D Max: | 112.589 | at alpha= | 5 | deg
Re: | 4000000 |  |  | Cd Min: | 0.004 | at alpha= | 0 | deg
Mach: | 0.1 |  |  | Cl=0 at alpha= | -2.1774 | deg
|  |  |  | @ Cl=0.1, Cd= | 0.0066016
|  |  |  | @ Cl=0.4, Cd= | 0.004796
|  |  |  | @ Cl=0.6, Cd= | 0.005858
alpha (deg) | Cl | Cd | Cm | Cl/Cd
-16 | -0.707 | 0.12027 | -0.002 | -5.878
-15.5 | -0.721 | 0.11403 | -0.003 | -6.327
-15 | -0.733 | 0.10739 | -0.003 | -6.826
-14.5 | -0.743 | 0.10157 | -0.004 | -7.312
-14 | -0.749 | 0.09548 | -0.004 | -7.848
-13.5 | -0.754 | 0.08497 | -0.005 | -8.877
-13 | -0.754 | 0.0807 | -0.005 | -9.341
-12.5 | -0.751 | 0.07553 | -0.006 | -9.946
-12 | -0.75 | 0.06692 | -0.007 | -11.215
-11.5 | -0.756 | 0.05314 | -0.009 | -14.235
-11 | -0.867 | 0.01241 | -0.014 | -69.876
-10.5 | -0.846 | 0.01183 | -0.015 | -71.495
-10 | -0.819 | 0.01126 | -0.016 | -72.714
-9.5 | -0.787 | 0.01084 | -0.017 | -72.624
-9 | -0.748 | 0.01038 | -0.018 | -72.033
-8.5 | -0.704 | 0.01002 | -0.019 | -70.235
-8 | -0.658 | 0.00962 | -0.02 | -68.39
-7.5 | -0.61 | 0.00928 | -0.021 | -65.706
-7 | -0.559 | 0.00896 | -0.022 | -62.386
-6.5 | -0.506 | 0.00872 | -0.024 | -58.102
-6 | -0.452 | 0.00762 | -0.025 | -59.374
-5.5 | -0.397 | 0.00733 | -0.026 | -54.085
-5 | -0.34 | 0.00808 | -0.027 | -42.09
-4.5 | -0.282 | 0.00784 | -0.028 | -35.904
-4 | -0.222 | 0.00755 | -0.029 | -29.404
-3.5 | -0.162 | 0.00736 | -0.03 | -21.986
-3 | -0.101 | 0.0071 | -0.032 | -14.232
-2.5 | -0.04 | 0.00695 | -0.033 | -5.74
-2 | 0.022 | 0.00674 | -0.034 | 3.204
-1.5 | 0.083 | 0.00664 | -0.035 | 12.546
-1 | 0.145 | 0.0065 | -0.036 | 22.35
-0.5 | 0.207 | 0.00633 | -0.037 | 32.753
0 | 0.27 | 0.004 | -0.038 | 67.417
0.5 | 0.331 | 0.00409 | -0.04 | 80.987
1 | 0.392 | 0.00484 | -0.041 | 81.055
1.5 | 0.452 | 0.00451 | -0.042 | 100.309
2 | 0.512 | 0.00533 | -0.043 | 96.007
2.5 | 0.572 | 0.00569 | -0.044 | 100.634
3 | 0.632 | 0.00605 | -0.045 | 104.493
3.5 | 0.691 | 0.00643 | -0.046 | 107.464
4 | 0.75 | 0.00686 | -0.047 | 109.354
4.5 | 0.808 | 0.00726 | -0.048 | 111.283
5 | 0.865 | 0.00768 | -0.049 | 112.589
5.5 | 0.921 | 0.00819 | -0.05 | 112.447
6 | 0.972 | 0.01153 | -0.051 | 84.287
6.5 | 1.024 | 0.01204 | -0.052 | 85.06
7 | 1.075 | 0.01255 | -0.053 | 85.668
7.5 | 1.124 | 0.0131 | -0.055 | 85.768
8 | 1.17 | 0.01369 | -0.056 | 85.451
8.5 | 1.213 | 0.01432 | -0.057 | 84.731
9 | 1.254 | 0.015 | -0.058 | 83.613
9.5 | 1.292 | 0.01569 | -0.059 | 82.332
10 | 1.325 | 0.01652 | -0.06 | 80.244
10.5 | 1.355 | 0.01736 | -0.061 | 78.015
11 | 1.377 | 0.01818 | -0.062 | 75.711
11.5 | 1.393 | 0.01925 | -0.063 | 72.373
12 | 1.405 | 0.02021 | -0.064 | 69.519
12.5 | 1.411 | 0.02124 | -0.065 | 66.443
13 | 1.412 | 0.0226 | -0.066 | 62.484
13.5 | 1.408 | 0.02377 | -0.067 | 59.227
14 | 1.395 | 0.02551 | -0.067 | 54.657
14.5 | 1.374 | 0.0268 | -0.068 | 51.255
15 | 1.347 | 0.02874 | -0.069 | 46.863
15.5 | 1.316 | 0.03045 | -0.07 | 43.216
16 | 1.28 | 0.03278 | -0.071 | 39.048
16.5 | 1.24 | 0.0357 | -0.071 | 34.726
17 | 1.196 | 0.03924 | -0.072 | 30.466
17.5 | 1.148 | 0.04373 | -0.072 | 26.248
18 | 1.099 | 0.04911 | -0.072 | 22.372

## 68. Re 4M Mach 0.10 (2)
BIGFOIL.COM POLAR EXPORT
NACA66-416 a=0.2
NACA66-416 a=0.2 |  |  |  | Cl Max: | 1.5203 | at alpha= | 20 | deg
XFOIL ncrit=9 |  |  |  | L/D Max: | 147.548 | at alpha= | 3 | deg
Re: | 4000000 |  |  | Cd Min: | 0.06548 | at alpha= | 20 | deg
Mach: | 0.1 |  |  | Cl=0 at alpha= | -2.5283 | deg
|  |  |  | @ Cl=0.1, Cd= | 0.0063327
|  |  |  | @ Cl=0.4, Cd= | 0.00377
|  |  |  | @ Cl=0.6, Cd= | 0.0040955
alpha (deg) | Cl | Cd | Cm | Cl/Cd
-20 | -1.3494 | 0.04124 | -0.0914 | -32.7207
-19.5 | -1.3705 | 0.03538 | -0.0895 | -38.7366
-19 | -1.369 | 0.03174 | -0.0873 | -43.1317
-18.5 | -1.3617 | 0.02872 | -0.0847 | -47.413
-18 | -1.353 | 0.02593 | -0.0816 | -52.1789
-17.5 | -1.3342 | 0.02384 | -0.0789 | -55.9648
-17 | -1.3065 | 0.02242 | -0.0766 | -58.2739
-16.5 | -1.2761 | 0.02118 | -0.0745 | -60.2502
-16 | -1.2425 | 0.02018 | -0.0724 | -61.5709
-15.5 | -1.2102 | 0.01904 | -0.0701 | -63.5609
-15 | -1.175 | 0.01807 | -0.068 | -65.0249
-14.5 | -1.1381 | 0.01723 | -0.066 | -66.0534
-14 | -1.0983 | 0.01658 | -0.0643 | -66.2425
-13.5 | -1.0574 | 0.016 | -0.0626 | -66.0875
-13 | -1.0189 | 0.01519 | -0.0605 | -67.077
-12.5 | -0.9735 | 0.01494 | -0.0593 | -65.1606
-12 | -0.9312 | 0.01443 | -0.0576 | -64.5322
-11.5 | -0.8882 | 0.01394 | -0.0559 | -63.7159
-11 | -0.8503 | 0.01296 | -0.0534 | -65.6096
-10.5 | -0.812 | 0.01208 | -0.0509 | -67.2185
-10 | -0.7704 | 0.01156 | -0.0487 | -66.6436
-9.5 | -0.7274 | 0.01115 | -0.0466 | -65.2377
-9 | -0.6776 | 0.01089 | -0.0459 | -62.2222
-8.5 | -0.6291 | 0.01044 | -0.045 | -60.2586
-8 | -0.5798 | 0.01002 | -0.0441 | -57.8643
-7.5 | -0.5291 | 0.00967 | -0.0436 | -54.7156
-7 | -0.4776 | 0.00937 | -0.0432 | -50.9712
-6.5 | -0.4289 | 0.00885 | -0.0422 | -48.4633
-6 | -0.3791 | 0.00834 | -0.0415 | -45.4556
-5.5 | -0.3268 | 0.00799 | -0.0412 | -40.9011
-5 | -0.2731 | 0.00771 | -0.0412 | -35.4215
-4.5 | -0.2187 | 0.00745 | -0.0413 | -29.3557
-4 | -0.1637 | 0.00726 | -0.0415 | -22.5482
-3.5 | -0.1088 | 0.00706 | -0.0418 | -15.4108
-3 | -0.0533 | 0.0068 | -0.0421 | -7.8382
-2.5 | 0.0032 | 0.00662 | -0.0426 | 0.48338
-2 | 0.0596 | 0.00644 | -0.0432 | 9.2547
-1.5 | 0.1161 | 0.00629 | -0.0437 | 18.4579
-0.5 | 0.2035 | 0.00388 | -0.0409 | 52.4485
0 | 0.2619 | 0.00376 | -0.0418 | 69.6543
0.5 | 0.3208 | 0.00375 | -0.0428 | 85.5467
1 | 0.3809 | 0.00377 | -0.0441 | 101.0345
1.5 | 0.4401 | 0.00377 | -0.0453 | 116.7374
2 | 0.4996 | 0.00381 | -0.0465 | 131.1286
2.5 | 0.5582 | 0.0039 | -0.0475 | 143.1282
3 | 0.6138 | 0.00416 | -0.048 | 147.5481
3.5 | 0.6626 | 0.00474 | -0.0473 | 139.789
4 | 0.7079 | 0.00537 | -0.046 | 131.825
4.5 | 0.7476 | 0.00612 | -0.0435 | 122.1569
5 | 0.7842 | 0.00684 | -0.0405 | 114.6491
5.5 | 0.8117 | 0.00759 | -0.0357 | 106.9433
6 | 0.8241 | 0.00842 | -0.0279 | 97.8741
6.5 | 0.8338 | 0.00974 | -0.0205 | 85.6057
7 | 0.8513 | 0.01102 | -0.0148 | 77.2505
7.5 | 0.8785 | 0.01208 | -0.011 | 72.7235
8 | 0.9138 | 0.01287 | -0.0086 | 71.0023
8.5 | 0.9515 | 0.01359 | -0.0066 | 70.0147
9 | 0.9862 | 0.01445 | -0.0043 | 68.2491
9.5 | 1.0237 | 0.01524 | -0.0025 | 67.1719
10 | 1.0579 | 0.01617 | -0.0004 | 65.4236
10.5 | 1.091 | 0.01719 | 0.0018 | 63.4671
11 | 1.1259 | 0.01814 | 0.0037 | 62.0673
11.5 | 1.1576 | 0.01926 | 0.0058 | 60.1038
12 | 1.1873 | 0.02051 | 0.0082 | 57.8888
12.5 | 1.2151 | 0.02181 | 0.0107 | 55.713
13 | 1.2483 | 0.02308 | 0.012 | 54.0858
14.5 | 1.351 | 0.02855 | 0.0126 | 47.3205
15 | 1.3749 | 0.03064 | 0.0144 | 44.8727
15.5 | 1.3985 | 0.03282 | 0.0159 | 42.6112
16 | 1.4215 | 0.03512 | 0.0173 | 40.4755
16.5 | 1.4448 | 0.03746 | 0.0185 | 38.5691
17 | 1.4614 | 0.04044 | 0.0199 | 36.1375
17.5 | 1.4762 | 0.04373 | 0.0211 | 33.7571
18 | 1.4892 | 0.04728 | 0.0221 | 31.4975
18.5 | 1.4954 | 0.05168 | 0.0228 | 28.9358
19 | 1.5066 | 0.05581 | 0.023 | 26.9952
19.5 | 1.5173 | 0.06008 | 0.0229 | 25.2547
20 | 1.5203 | 0.06548 | 0.0224 | 23.2178

## 69. Re 4M Mach 0.25 (1)
BIGFOIL.COM POLAR EXPORT
NACA66-416 a=0.2
NACA66-416 a=0.2 |  |  |  | Cl Max: | 1.365 | at alpha= | 11.5 | deg
JavaFoil+Calcfoil stall+Eppler ext transition |  |  |  | L/D Max: | 110.837 | at alpha= | 5 | deg
Re: | 4000000 |  |  | Cd Min: | 0.00402 | at alpha= | 0 | deg
Mach: | 0.25 |  |  | Cl=0 at alpha= | -2.1746 | deg
|  |  |  | @ Cl=0.1, Cd= | 0.0066911
|  |  |  | @ Cl=0.4, Cd= | 0.0045359
|  |  |  | @ Cl=0.6, Cd= | 0.0059267
alpha (deg) | Cl | Cd | Cm | Cl/Cd
-15 | -0.51 | 0.12405 | -0.003 | -4.112
-14.5 | -0.551 | 0.11373 | -0.003 | -4.847
-14 | -0.587 | 0.10667 | -0.004 | -5.506
-13.5 | -0.618 | 0.09938 | -0.004 | -6.22
-13 | -0.643 | 0.09158 | -0.005 | -7.023
-12.5 | -0.662 | 0.08549 | -0.005 | -7.741
-12 | -0.674 | 0.07544 | -0.006 | -8.94
-11.5 | -0.68 | 0.0704 | -0.007 | -9.665
-11 | -0.679 | 0.06683 | -0.007 | -10.164
-10.5 | -0.673 | 0.06203 | -0.008 | -10.848
-10 | -0.797 | 0.01214 | -0.016 | -65.674
-9.5 | -0.774 | 0.01165 | -0.017 | -66.496
-9 | -0.745 | 0.01089 | -0.019 | -68.403
-8.5 | -0.706 | 0.01042 | -0.02 | -67.717
-8 | -0.663 | 0.00999 | -0.021 | -66.3
-7.5 | -0.616 | 0.0096 | -0.022 | -64.167
-7 | -0.567 | 0.00924 | -0.023 | -61.383
-6.5 | -0.515 | 0.00896 | -0.024 | -57.484
-6 | -0.461 | 0.00859 | -0.025 | -53.634
-5.5 | -0.405 | 0.00829 | -0.026 | -48.839
-5 | -0.347 | 0.00723 | -0.028 | -47.967
-4.5 | -0.288 | 0.00739 | -0.029 | -38.937
-4 | -0.228 | 0.00778 | -0.03 | -29.273
-3.5 | -0.166 | 0.00746 | -0.031 | -22.263
-3 | -0.104 | 0.0072 | -0.032 | -14.422
-2.5 | -0.041 | 0.00703 | -0.034 | -5.829
-2 | 0.022 | 0.00684 | -0.035 | 3.243
-1.5 | 0.086 | 0.00672 | -0.036 | 12.737
-1 | 0.149 | 0.00659 | -0.037 | 22.638
-0.5 | 0.213 | 0.00641 | -0.038 | 33.276
0 | 0.277 | 0.00402 | -0.039 | 68.816
0.5 | 0.341 | 0.00412 | -0.041 | 82.616
1 | 0.402 | 0.00455 | -0.042 | 88.262
1.5 | 0.463 | 0.00517 | -0.043 | 89.699
2 | 0.525 | 0.00548 | -0.044 | 95.824
2.5 | 0.587 | 0.00585 | -0.045 | 100.321
3 | 0.648 | 0.00621 | -0.046 | 104.366
3.5 | 0.709 | 0.00665 | -0.047 | 106.595
4 | 0.769 | 0.0071 | -0.048 | 108.312
4.5 | 0.828 | 0.00752 | -0.049 | 110.126
5 | 0.886 | 0.008 | -0.051 | 110.837
5.5 | 0.943 | 0.00852 | -0.052 | 110.679
6 | 0.995 | 0.01201 | -0.053 | 82.857
6.5 | 1.048 | 0.01255 | -0.054 | 83.494
7 | 1.099 | 0.01313 | -0.055 | 83.637
7.5 | 1.147 | 0.01376 | -0.056 | 83.353
8 | 1.191 | 0.01442 | -0.057 | 82.64
8.5 | 1.233 | 0.01513 | -0.058 | 81.497
9 | 1.27 | 0.01589 | -0.059 | 79.942
9.5 | 1.303 | 0.01672 | -0.06 | 77.924
10 | 1.331 | 0.01773 | -0.061 | 75.071
10.5 | 1.352 | 0.01873 | -0.062 | 72.191
11 | 1.363 | 0.01972 | -0.063 | 69.082
11.5 | 1.365 | 0.02101 | -0.064 | 64.979
12 | 1.359 | 0.02212 | -0.065 | 61.451
12.5 | 1.345 | 0.02361 | -0.066 | 56.969
13 | 1.322 | 0.02507 | -0.067 | 52.722
13.5 | 1.289 | 0.02671 | -0.068 | 48.258
14 | 1.243 | 0.02868 | -0.069 | 43.338
14.5 | 1.18 | 0.03203 | -0.069 | 36.848
15 | 1.107 | 0.03591 | -0.07 | 30.837
15.5 | 0.896 | 0.10778 | -0.046 | 8.317
16 | 0.816 | 0.12316 | -0.039 | 6.629
16.5 | 0.742 | 0.13133 | -0.039 | 5.653

## 70. Re 4M Mach 0.25 (2)
BIGFOIL.COM POLAR EXPORT
NACA66-416 a=0.2
NACA66-416 a=0.2 |  |  |  | Cl Max: | 1.4452 | at alpha= | 19 | deg
XFOIL ncrit=9 |  |  |  | L/D Max: | 144.536 | at alpha= | 2.5 | deg
Re: | 4000000 |  |  | Cd Min: | 0.20202 | at alpha= | -20 | deg
Mach: | 0.25 |  |  | Cl=0 at alpha= | -2.5613 | deg
|  |  |  | @ Cl=0.1, Cd= | 0.0064259
|  |  |  | @ Cl=0.4, Cd= | 0.0038028
|  |  |  | @ Cl=0.6, Cd= | 0.0041834
alpha (deg) | Cl | Cd | Cm | Cl/Cd
-20 | -0.5419 | 0.20202 | -0.0105 | -2.6824
-19.5 | -0.5281 | 0.19477 | -0.015 | -2.7114
-19 | -0.5327 | 0.18183 | -0.0212 | -2.9297
-18 | -1.0229 | 0.06496 | -0.0951 | -15.7466
-17.5 | -1.1017 | 0.04929 | -0.1034 | -22.3514
-17 | -1.1449 | 0.04066 | -0.1036 | -28.1579
-16.5 | -1.184 | 0.03357 | -0.1007 | -35.2696
-16 | -1.2052 | 0.02831 | -0.0961 | -42.5715
-15.5 | -1.2034 | 0.02472 | -0.0915 | -48.6812
-15 | -1.1782 | 0.02273 | -0.0879 | -51.8346
-14.5 | -1.1449 | 0.0213 | -0.0846 | -53.7512
-14 | -1.1079 | 0.02017 | -0.0815 | -54.9281
-13.5 | -1.068 | 0.01915 | -0.0787 | -55.7702
-13 | -1.0291 | 0.01806 | -0.0757 | -56.9823
-12.5 | -0.9791 | 0.01797 | -0.0737 | -54.4853
-12 | -0.9383 | 0.01704 | -0.0709 | -55.0646
-11.5 | -0.8957 | 0.01621 | -0.0682 | -55.256
-11 | -0.8512 | 0.01561 | -0.0657 | -54.5291
-10.5 | -0.8122 | 0.01407 | -0.0627 | -57.7257
-10 | -0.7694 | 0.01302 | -0.0601 | -59.0937
-9.5 | -0.7242 | 0.01227 | -0.0577 | -59.022
-9 | -0.676 | 0.01198 | -0.0556 | -56.4274
-8.5 | -0.6314 | 0.01133 | -0.0531 | -55.7282
-8 | -0.5838 | 0.0107 | -0.0511 | -54.5607
-7.5 | -0.5342 | 0.01016 | -0.0496 | -52.5787
-7 | -0.4824 | 0.00977 | -0.0485 | -49.3756
-6.5 | -0.429 | 0.0094 | -0.0477 | -45.6383
-6 | -0.3812 | 0.0087 | -0.046 | -43.8161
-5.5 | -0.3297 | 0.00821 | -0.0449 | -40.1583
-5 | -0.2753 | 0.00788 | -0.0445 | -34.9365
-4.5 | -0.22 | 0.0076 | -0.0442 | -28.9474
-4 | -0.1641 | 0.00737 | -0.0441 | -22.2659
-3.5 | -0.1071 | 0.00717 | -0.0443 | -14.9372
-3 | -0.0508 | 0.00688 | -0.0443 | -7.3837
-2.5 | 0.0071 | 0.00668 | -0.0447 | 1.0629
-2 | 0.0652 | 0.00651 | -0.0452 | 10.0154
-1.5 | 0.1231 | 0.00637 | -0.0457 | 19.325
-1 | 0.1798 | 0.00609 | -0.046 | 29.5238
-0.5 | 0.2214 | 0.00472 | -0.0439 | 46.9068
0 | 0.2714 | 0.00381 | -0.0433 | 71.2336
0.5 | 0.3321 | 0.0038 | -0.0443 | 87.3947
1 | 0.3943 | 0.0038 | -0.0456 | 103.7632
1.5 | 0.4553 | 0.00383 | -0.0467 | 118.8773
2 | 0.5168 | 0.00386 | -0.048 | 133.886
2.5 | 0.5767 | 0.00399 | -0.0489 | 144.5363
3.5 | 0.6827 | 0.00487 | -0.0482 | 140.1848
4 | 0.7286 | 0.00549 | -0.0465 | 132.714
4.5 | 0.7651 | 0.00628 | -0.0431 | 121.8312
5 | 0.7972 | 0.00701 | -0.0387 | 113.7233
5.5 | 0.8102 | 0.0078 | -0.0305 | 103.8718
6 | 0.8229 | 0.00893 | -0.023 | 92.1501
6.5 | 0.8298 | 0.01054 | -0.0152 | 78.7287
7 | 0.847 | 0.01201 | -0.0094 | 70.5246
7.5 | 0.8767 | 0.01312 | -0.0058 | 66.8216
8 | 0.9135 | 0.014 | -0.0033 | 65.25
8.5 | 0.9513 | 0.01485 | -0.001 | 64.0606
9 | 0.9884 | 0.01579 | 0.0013 | 62.5966
9.5 | 1.0251 | 0.01676 | 0.0035 | 61.1635
10 | 1.0579 | 0.01795 | 0.0062 | 58.9359
10.5 | 1.0937 | 0.01905 | 0.0084 | 57.4121
11 | 1.1282 | 0.02025 | 0.0107 | 55.7136
11.5 | 1.1584 | 0.02171 | 0.0133 | 53.3579
12 | 1.1865 | 0.02333 | 0.0161 | 50.8573
12.5 | 1.2171 | 0.02477 | 0.0187 | 49.1361
13 | 1.2521 | 0.02657 | 0.0196 | 47.1246
14.5 | 1.344 | 0.03391 | 0.022 | 39.6343
15 | 1.3697 | 0.03634 | 0.0238 | 37.6912
15.5 | 1.3871 | 0.03951 | 0.0258 | 35.1076
16 | 1.4048 | 0.04281 | 0.0274 | 32.8148
16.5 | 1.4207 | 0.04644 | 0.0287 | 30.5922
17 | 1.4219 | 0.05156 | 0.0301 | 27.5776
17.5 | 1.4339 | 0.05602 | 0.0307 | 25.5962
18 | 1.4404 | 0.06119 | 0.0308 | 23.5398
18.5 | 1.4442 | 0.06694 | 0.0304 | 21.5745
19 | 1.4452 | 0.07325 | 0.0293 | 19.7297
19.5 | 1.4441 | 0.08007 | 0.0277 | 18.0355
20 | 1.4313 | 0.08872 | 0.025 | 16.1328

## 71. Re 4M Mach 0.50 (1)
BIGFOIL.COM POLAR EXPORT
NACA66-416 a=0.2
NACA66-416 a=0.2 |  |  |  | Cl Max: | 1.252 | at alpha= | 20 | deg
JavaFoil+Calcfoil stall+Eppler ext transition |  |  |  | L/D Max: | 103.404 | at alpha= | 4.5 | deg
Re: | 4000000 |  |  | Cd Min: | 0.00376 | at alpha= | 0 | deg
Mach: | 0.5 |  |  | Cl=0 at alpha= | -2.1786 | deg
|  |  |  | @ Cl=0.1, Cd= | 0.0063162
|  |  |  | @ Cl=0.4, Cd= | 0.0050712
|  |  |  | @ Cl=0.6, Cd= | 0.0063071
alpha (deg) | Cl | Cd | Cm | Cl/Cd
-20 | -0.994 | 0.16509 | 0.002 | -6.022
-19.5 | -0.967 | 0.1568 | 0.001 | -6.168
-19 | -0.941 | 0.15181 | 0.001 | -6.2
-18.5 | -0.911 | 0.14733 | 0 | -6.186
-18 | -0.884 | 0.14306 | -0.001 | -6.176
-17.5 | -0.856 | 0.14057 | -0.001 | -6.089
-17 | -0.829 | 0.13604 | -0.002 | -6.091
-16.5 | -0.802 | 0.13182 | -0.002 | -6.086
-16 | -0.773 | 0.12683 | -0.003 | -6.098
-15.5 | -0.744 | 0.11991 | -0.003 | -6.208
-15 | -0.717 | 0.11682 | -0.004 | -6.139
-14.5 | -0.69 | 0.11336 | -0.004 | -6.084
-14 | -0.662 | 0.10905 | -0.005 | -6.071
-13.5 | -0.635 | 0.10183 | -0.005 | -6.231
-13 | -0.606 | 0.10216 | -0.006 | -5.934
-12.5 | -0.578 | 0.0917 | -0.006 | -6.303
-12 | -0.55 | 0.08312 | -0.007 | -6.621
-11.5 | -0.523 | 0.07576 | -0.007 | -6.903
-11 | -0.495 | 0.07125 | -0.008 | -6.952
-10.5 | -0.467 | 0.06526 | -0.009 | -7.163
-10 | -0.44 | 0.06094 | -0.009 | -7.216
-9.5 | -0.411 | 0.07468 | -0.009 | -5.501
-9 | -0.383 | 0.06469 | -0.01 | -5.915
-8.5 | -0.355 | 0.05713 | -0.01 | -6.21
-8 | -0.327 | 0.05281 | -0.011 | -6.191
-7.5 | -0.3 | 0.0466 | -0.013 | -6.436
-7 | -0.431 | 0.04508 | -0.012 | -9.564
-6.5 | -0.422 | 0.04106 | -0.014 | -10.279
-6 | -0.479 | 0.00976 | -0.028 | -49.043
-5.5 | -0.43 | 0.00938 | -0.029 | -45.886
-5 | -0.374 | 0.0089 | -0.031 | -42.057
-4.5 | -0.313 | 0.00859 | -0.032 | -36.486
-4 | -0.249 | 0.00823 | -0.033 | -30.284
-3.5 | -0.183 | 0.0079 | -0.035 | -23.155
-3 | -0.115 | 0.00759 | -0.036 | -15.107
-2.5 | -0.045 | 0.00738 | -0.037 | -6.158
-2 | 0.025 | 0.00715 | -0.039 | 3.446
-1.5 | 0.095 | 0.0063 | -0.04 | 15.118
-1 | 0.166 | 0.00653 | -0.041 | 25.467
-0.5 | 0.238 | 0.00692 | -0.043 | 34.457
0 | 0.309 | 0.00376 | -0.044 | 81.992
0.5 | 0.378 | 0.00493 | -0.045 | 76.547
1 | 0.445 | 0.00536 | -0.046 | 82.946
1.5 | 0.514 | 0.00575 | -0.048 | 89.422
2 | 0.582 | 0.00618 | -0.049 | 94.203
2.5 | 0.65 | 0.00666 | -0.05 | 97.633
3 | 0.718 | 0.00718 | -0.051 | 100.019
3.5 | 0.785 | 0.00772 | -0.052 | 101.72
4 | 0.852 | 0.00829 | -0.054 | 102.767
4.5 | 0.916 | 0.00886 | -0.055 | 103.404
5 | 0.979 | 0.00954 | -0.056 | 102.614
5.5 | 1.035 | 0.0137 | -0.057 | 75.552
6 | 1.092 | 0.01446 | -0.058 | 75.46
6.5 | 1.142 | 0.01531 | -0.06 | 74.601
7 | 1.185 | 0.01623 | -0.061 | 73.001
7.5 | 1.217 | 0.01724 | -0.062 | 70.556
8 | 1.231 | 0.01848 | -0.063 | 66.636
8.5 | 1.216 | 0.02013 | -0.064 | 60.426
9 | 1.131 | 0.02208 | -0.065 | 51.224
9.5 | 0.648 | 0.06266 | -0.033 | 10.348
10 | 0.674 | 0.07405 | -0.03 | 9.098
10.5 | 0.835 | 0.02625 | -0.069 | 31.832
11 | 0.731 | 0.07448 | -0.037 | 9.815
11.5 | 0.756 | 0.08388 | -0.035 | 9.015
12 | 0.923 | 0.0304 | -0.072 | 30.37
12.5 | 0.811 | 0.08565 | -0.038 | 9.474
13 | 0.838 | 0.09373 | -0.038 | 8.939
13.5 | 0.865 | 0.10308 | -0.04 | 8.395
14 | 0.892 | 0.10906 | -0.04 | 8.178
14.5 | 0.919 | 0.11432 | -0.041 | 8.035
15 | 0.95 | 0.11907 | -0.046 | 7.976
15.5 | 0.974 | 0.11965 | -0.045 | 8.142
16 | 1.001 | 0.12791 | -0.046 | 7.827
16.5 | 1.035 | 0.13174 | -0.052 | 7.854
17 | 1.056 | 0.13482 | -0.05 | 7.836
17.5 | 1.083 | 0.14015 | -0.051 | 7.73
18 | 1.124 | 0.14164 | -0.059 | 7.932
18.5 | 1.152 | 0.15211 | -0.06 | 7.575
19 | 1.165 | 0.1521 | -0.055 | 7.662
19.5 | 1.196 | 0.15901 | -0.059 | 7.524
20 | 1.252 | 0.14979 | -0.069 | 8.359

## 72. Re 4M Mach 0.50 (2)
BIGFOIL.COM POLAR EXPORT
NACA66-416 a=0.2
NACA66-416 a=0.2 |  |  |  | Cl Max: | 1.1411 | at alpha= | 12 | deg
XFOIL ncrit=9 |  |  |  | L/D Max: | 144.106 | at alpha= | 2.5 | deg
Re: | 4000000 |  |  | Cd Min: | 0.23333 | at alpha= | -20 | deg
Mach: | 0.5 |  |  | Cl=0 at alpha= | -2.7666 | deg
|  |  |  | @ Cl=0.1, Cd= | 0.0068451
|  |  |  | @ Cl=0.4, Cd= | 0.0040047
|  |  |  | @ Cl=0.6, Cd= | 0.0042338
alpha (deg) | Cl | Cd | Cm | Cl/Cd
-20 | -0.5382 | 0.23333 | -0.006 | -2.3066
-19.5 | -0.5184 | 0.22489 | -0.0109 | -2.3051
-19 | -0.4997 | 0.21598 | -0.0158 | -2.3136
-18 | -0.4641 | 0.19847 | -0.0257 | -2.3384
-17.5 | -0.4435 | 0.19108 | -0.0304 | -2.321
-17 | -0.4256 | 0.1827 | -0.0352 | -2.3295
-16.5 | -0.4136 | 0.17265 | -0.0404 | -2.3956
-16 | -0.394 | 0.16528 | -0.045 | -2.3838
-15.5 | -0.3795 | 0.15658 | -0.0499 | -2.4237
-15 | -0.369 | 0.14711 | -0.0551 | -2.5083
-14.5 | -0.3521 | 0.13956 | -0.0596 | -2.5229
-14 | -0.3451 | 0.12985 | -0.0649 | -2.6577
-13.5 | -0.3262 | 0.12314 | -0.0691 | -2.649
-13 | -0.314 | 0.1152 | -0.0737 | -2.7257
-12.5 | -0.3156 | 0.10461 | -0.0794 | -3.0169
-12 | -0.3096 | 0.09635 | -0.0844 | -3.2133
-11.5 | -0.2978 | 0.08934 | -0.0886 | -3.3333
-11 | -0.2978 | 0.08039 | -0.0939 | -3.7044
-10.5 | -0.3167 | 0.06825 | -0.1019 | -4.6403
-10 | -0.3563 | 0.05442 | -0.1119 | -6.5472
-9.5 | -0.3981 | 0.04552 | -0.1127 | -8.7456
-9 | -0.4369 | 0.0382 | -0.1085 | -11.4372
-8.5 | -0.4793 | 0.03217 | -0.0999 | -14.899
-8 | -0.5 | 0.02792 | -0.0895 | -17.9083
-7.5 | -0.4963 | 0.02337 | -0.0815 | -21.2366
-7 | -0.4799 | 0.01792 | -0.0748 | -26.7801
-6.5 | -0.424 | 0.01295 | -0.0733 | -32.7413
-6 | -0.3502 | 0.01097 | -0.0737 | -31.9234
-5.5 | -0.2975 | 0.00973 | -0.0705 | -30.5755
-5 | -0.2522 | 0.00897 | -0.0658 | -28.1159
-4.5 | -0.2034 | 0.00849 | -0.0619 | -23.9576
-4 | -0.1479 | 0.00805 | -0.0595 | -18.3727
-3.5 | -0.0894 | 0.00765 | -0.0577 | -11.6863
-3 | -0.0282 | 0.00736 | -0.0567 | -3.8315
-2.5 | 0.0322 | 0.00705 | -0.0557 | 4.5674
-2 | 0.0952 | 0.00686 | -0.0554 | 13.8776
-1.5 | 0.1595 | 0.00666 | -0.0553 | 23.9489
-1 | 0.2246 | 0.00646 | -0.0556 | 34.7678
0 | 0.3133 | 0.00403 | -0.0494 | 77.7419
0.5 | 0.3838 | 0.004 | -0.0508 | 95.95
1 | 0.4534 | 0.00402 | -0.0519 | 112.7861
1.5 | 0.5241 | 0.00408 | -0.0533 | 128.4559
2 | 0.5922 | 0.00419 | -0.0541 | 141.3365
2.5 | 0.6528 | 0.00453 | -0.0535 | 144.106
3 | 0.7084 | 0.00498 | -0.0518 | 142.249
3.5 | 0.7564 | 0.00553 | -0.0486 | 136.7812
4 | 0.7864 | 0.00616 | -0.0418 | 127.6623
4.5 | 0.7987 | 0.00711 | -0.032 | 112.3347
5 | 0.807 | 0.00856 | -0.0226 | 94.2757
6 | 0.8338 | 0.01198 | -0.007 | 69.5993
6.5 | 0.8258 | 0.01467 | 0.0029 | 56.2918
7 | 0.8361 | 0.01698 | 0.0098 | 49.2403
7.5 | 0.8739 | 0.01842 | 0.0133 | 47.443
8 | 0.9147 | 0.01979 | 0.0165 | 46.2203
8.5 | 0.9544 | 0.02134 | 0.0197 | 44.7235
9 | 0.9948 | 0.02291 | 0.0228 | 43.4221
10 | 1.0624 | 0.02711 | 0.0301 | 39.1885
10.5 | 1.0914 | 0.02971 | 0.0339 | 36.7351
11 | 1.1184 | 0.03263 | 0.0376 | 34.2752
11.5 | 1.1354 | 0.03635 | 0.0414 | 31.2352
12 | 1.1411 | 0.04114 | 0.045 | 27.737
12.5 | 1.1379 | 0.047 | 0.048 | 24.2106
13 | 1.1277 | 0.05375 | 0.0502 | 20.9805
13.5 | 1.1137 | 0.06107 | 0.0517 | 18.2364
14 | 1.1113 | 0.07217 | 0.0445 | 15.3984
15.5 | 1.0208 | 0.10658 | 0.032 | 9.5778
16 | 0.9915 | 0.12014 | 0.0241 | 8.2529
16.5 | 0.9651 | 0.13415 | 0.0153 | 7.1942
17 | 0.9436 | 0.14808 | 0.0064 | 6.3722

## 73. Re 5M Mach 0.00 (1)
BIGFOIL.COM POLAR EXPORT
NACA66-416 a=0.2
NACA66-416 a=0.2 |  |  |  | Cl Max: | 1.424 | at alpha= | 13 | deg
JavaFoil+Calcfoil stall+Eppler ext transition |  |  |  | L/D Max: | 114.583 | at alpha= | 5.5 | deg
Re: | 5000000 |  |  | Cd Min: | 0.00431 | at alpha= | 0 | deg
Mach: | 0 |  |  | Cl=0 at alpha= | -2.1721 | deg
|  |  |  | @ Cl=0.1, Cd= | 0.0063326
|  |  |  | @ Cl=0.4, Cd= | 0.0047433
|  |  |  | @ Cl=0.6, Cd= | 0.005906
alpha (deg) | Cl | Cd | Cm | Cl/Cd
-17 | -0.712 | 0.13076 | -0.001 | -5.448
-16.5 | -0.727 | 0.12394 | -0.002 | -5.863
-16 | -0.739 | 0.11646 | -0.002 | -6.348
-15.5 | -0.75 | 0.10982 | -0.003 | -6.83
-15 | -0.759 | 0.10468 | -0.003 | -7.248
-14.5 | -0.765 | 0.09915 | -0.004 | -7.713
-14 | -0.771 | 0.08713 | -0.004 | -8.852
-13.5 | -0.774 | 0.0808 | -0.005 | -9.578
-13 | -0.774 | 0.07445 | -0.006 | -10.397
-12.5 | -0.777 | 0.06441 | -0.007 | -12.063
-12 | -0.9 | 0.01391 | -0.012 | -64.718
-11.5 | -0.893 | 0.01242 | -0.013 | -71.871
-11 | -0.874 | 0.01177 | -0.014 | -74.281
-10.5 | -0.85 | 0.01125 | -0.015 | -75.572
-10 | -0.822 | 0.01084 | -0.016 | -75.827
-9.5 | -0.789 | 0.0103 | -0.017 | -76.553
-9 | -0.748 | 0.0099 | -0.018 | -75.556
-8.5 | -0.704 | 0.00954 | -0.019 | -73.776
-8 | -0.658 | 0.00917 | -0.02 | -71.7
-7.5 | -0.609 | 0.00885 | -0.021 | -68.793
-7 | -0.558 | 0.00855 | -0.022 | -65.234
-6.5 | -0.505 | 0.00752 | -0.023 | -67.239
-6 | -0.452 | 0.00771 | -0.025 | -58.595
-5.5 | -0.396 | 0.00803 | -0.026 | -49.326
-5 | -0.339 | 0.00772 | -0.027 | -43.861
-4.5 | -0.28 | 0.0075 | -0.028 | -37.377
-4 | -0.221 | 0.00723 | -0.029 | -30.559
-3.5 | -0.161 | 0.00696 | -0.03 | -23.135
-3 | -0.101 | 0.00681 | -0.031 | -14.772
-2.5 | -0.04 | 0.00667 | -0.032 | -5.956
-2 | 0.021 | 0.00647 | -0.034 | 3.322
-1.5 | 0.083 | 0.00636 | -0.035 | 13.035
-1 | 0.145 | 0.00626 | -0.036 | 23.072
-0.5 | 0.206 | 0.00615 | -0.037 | 33.57
0 | 0.268 | 0.00431 | -0.038 | 62.275
0.5 | 0.33 | 0.00467 | -0.039 | 70.661
1 | 0.39 | 0.00479 | -0.04 | 81.351
1.5 | 0.45 | 0.00451 | -0.042 | 99.695
2 | 0.51 | 0.00542 | -0.043 | 94.065
2.5 | 0.569 | 0.00572 | -0.044 | 99.615
3 | 0.629 | 0.00608 | -0.045 | 103.474
3.5 | 0.688 | 0.00643 | -0.046 | 107.071
4 | 0.747 | 0.0068 | -0.047 | 109.908
4.5 | 0.805 | 0.00716 | -0.048 | 112.306
5 | 0.861 | 0.0076 | -0.049 | 113.302
5.5 | 0.917 | 0.008 | -0.05 | 114.583
6 | 0.968 | 0.01102 | -0.051 | 87.908
6.5 | 1.021 | 0.01146 | -0.052 | 89.12
7 | 1.072 | 0.01195 | -0.053 | 89.687
7.5 | 1.121 | 0.01244 | -0.054 | 90.081
8 | 1.167 | 0.01302 | -0.055 | 89.654
8.5 | 1.211 | 0.01363 | -0.056 | 88.832
9 | 1.252 | 0.01423 | -0.057 | 87.971
9.5 | 1.29 | 0.01491 | -0.058 | 86.559
10 | 1.325 | 0.01566 | -0.06 | 84.606
10.5 | 1.355 | 0.01645 | -0.061 | 82.405
11 | 1.379 | 0.01723 | -0.062 | 80.037
11.5 | 1.398 | 0.01821 | -0.063 | 76.766
12 | 1.411 | 0.0192 | -0.063 | 73.518
12.5 | 1.42 | 0.02005 | -0.064 | 70.84
13 | 1.424 | 0.02131 | -0.065 | 66.846
13.5 | 1.423 | 0.02261 | -0.066 | 62.913
14 | 1.414 | 0.02393 | -0.067 | 59.087
14.5 | 1.398 | 0.02511 | -0.068 | 55.674
15 | 1.376 | 0.02665 | -0.069 | 51.648
15.5 | 1.35 | 0.02838 | -0.07 | 47.578
16 | 1.32 | 0.03018 | -0.071 | 43.755
16.5 | 1.286 | 0.03258 | -0.071 | 39.467
17 | 1.248 | 0.03544 | -0.072 | 35.221
17.5 | 1.208 | 0.03882 | -0.073 | 31.116
18 | 1.168 | 0.04142 | -0.073 | 28.194

## 74. Re 5M Mach 0.00 (2)
BIGFOIL.COM POLAR EXPORT
NACA66-416 a=0.2
NACA66-416 a=0.2 |  |  |  | Cl Max: | 1.5685 | at alpha= | 20 | deg
XFOIL ncrit=9 |  |  |  | L/D Max: | 144.921 | at alpha= | 2.5 | deg
Re: | 5000000 |  |  | Cd Min: | 0.05781 | at alpha= | 20 | deg
Mach: | 0 |  |  | Cl=0 at alpha= | -2.5027 | deg
|  |  |  | @ Cl=0.1, Cd= | 0.0060433
|  |  |  | @ Cl=0.4, Cd= | 0.0035376
|  |  |  | @ Cl=0.6, Cd= | 0.0041709
alpha (deg) | Cl | Cd | Cm | Cl/Cd
-20 | -1.416 | 0.03383 | -0.0855 | -41.8563
-19.5 | -1.4231 | 0.02972 | -0.0827 | -47.8836
-19 | -1.4118 | 0.02715 | -0.0802 | -52
-18 | -1.3811 | 0.02275 | -0.0747 | -60.7077
-17.5 | -1.3583 | 0.0211 | -0.0722 | -64.3744
-17 | -1.3287 | 0.0199 | -0.07 | -66.7688
-16.5 | -1.2969 | 0.01887 | -0.068 | -68.7281
-16 | -1.2626 | 0.01798 | -0.0661 | -70.2225
-15.5 | -1.2273 | 0.01715 | -0.0642 | -71.5627
-15 | -1.1932 | 0.01617 | -0.062 | -73.791
-14.5 | -1.1566 | 0.01539 | -0.06 | -75.1527
-14 | -1.1174 | 0.01474 | -0.0583 | -75.8073
-13.5 | -1.0768 | 0.01419 | -0.0567 | -75.8844
-13 | -1.0371 | 0.01356 | -0.0548 | -76.4823
-12.5 | -0.9937 | 0.01317 | -0.0535 | -75.4518
-12 | -0.9513 | 0.01271 | -0.0519 | -74.8466
-11.5 | -0.9089 | 0.01225 | -0.0502 | -74.1959
-11 | -0.8661 | 0.01187 | -0.0484 | -72.9655
-10.5 | -0.8227 | 0.01156 | -0.0467 | -71.1678
-10 | -0.7865 | 0.01067 | -0.0437 | -73.7113
-9.5 | -0.7403 | 0.01017 | -0.0425 | -72.7925
-9 | -0.6908 | 0.00985 | -0.0419 | -70.132
-8.5 | -0.6403 | 0.00956 | -0.0414 | -66.977
-8 | -0.5902 | 0.00923 | -0.0409 | -63.9437
-7.5 | -0.5389 | 0.0089 | -0.0406 | -60.5506
-7 | -0.487 | 0.00858 | -0.0403 | -56.7599
-6.5 | -0.4343 | 0.00829 | -0.0402 | -52.3884
-6 | -0.3817 | 0.00797 | -0.0401 | -47.8921
-5.5 | -0.33 | 0.0076 | -0.0398 | -43.4211
-5 | -0.2772 | 0.00728 | -0.0397 | -38.0769
-4.5 | -0.2229 | 0.00708 | -0.0399 | -31.4831
-4 | -0.1674 | 0.00686 | -0.0403 | -24.4023
-3.5 | -0.1114 | 0.00667 | -0.0408 | -16.7016
-3 | -0.0558 | 0.00646 | -0.0413 | -8.6378
-2.5 | 0.0003 | 0.00629 | -0.0418 | 0.047695
-2 | 0.0568 | 0.00618 | -0.0425 | 9.1909
-1.5 | 0.1137 | 0.006 | -0.0432 | 18.95
-1 | 0.1695 | 0.00574 | -0.0437 | 29.5296
-0.5 | 0.2214 | 0.00522 | -0.0436 | 42.4138
0 | 0.2606 | 0.00356 | -0.0416 | 73.2022
0.5 | 0.32 | 0.00351 | -0.0428 | 91.1681
1 | 0.3791 | 0.00352 | -0.044 | 107.6989
1.5 | 0.4386 | 0.00357 | -0.0452 | 122.8571
2 | 0.4972 | 0.00363 | -0.0463 | 136.9697
2.5 | 0.5536 | 0.00382 | -0.0471 | 144.9215
3 | 0.6065 | 0.00422 | -0.0472 | 143.7204
3.5 | 0.6562 | 0.00474 | -0.0467 | 138.4388
4 | 0.6993 | 0.00549 | -0.045 | 127.377
4.5 | 0.7414 | 0.00613 | -0.0431 | 120.9462
5 | 0.7782 | 0.00683 | -0.0402 | 113.9385
5.5 | 0.8095 | 0.00754 | -0.0362 | 107.3607
6.5 | 0.8333 | 0.00957 | -0.0213 | 87.0742
7 | 0.8551 | 0.01068 | -0.0163 | 80.0655
7.5 | 0.8894 | 0.01141 | -0.0136 | 77.9492
8 | 0.9264 | 0.01209 | -0.0114 | 76.6253
8.5 | 0.9637 | 0.01278 | -0.0094 | 75.4069
9 | 1.0006 | 0.01351 | -0.0074 | 74.0637
9.5 | 1.0369 | 0.01428 | -0.0055 | 72.612
10 | 1.0714 | 0.01516 | -0.0034 | 70.6728
10.5 | 1.1069 | 0.016 | -0.0015 | 69.1813
11 | 1.1409 | 0.01695 | 0.0004 | 67.3097
11.5 | 1.1719 | 0.01806 | 0.0027 | 64.8893
12 | 1.2032 | 0.01916 | 0.0047 | 62.7975
12.5 | 1.2356 | 0.02022 | 0.0066 | 61.1078
13 | 1.2651 | 0.02139 | 0.0088 | 59.1445
13.5 | 1.2992 | 0.02274 | 0.0095 | 57.1328
14 | 1.371 | 0.0249 | 0.0013 | 55.0602
14.5 | 1.3721 | 0.02628 | 0.0088 | 52.2108
15 | 1.4002 | 0.02795 | 0.0103 | 50.0966
15.5 | 1.426 | 0.02985 | 0.0117 | 47.7722
16 | 1.4497 | 0.0319 | 0.0133 | 45.4451
16.5 | 1.4721 | 0.03414 | 0.0147 | 43.1195
17 | 1.4888 | 0.03689 | 0.0163 | 40.3578
17.5 | 1.503 | 0.03996 | 0.0178 | 37.6126
18 | 1.5202 | 0.0429 | 0.0189 | 35.4359
18.5 | 1.5356 | 0.04609 | 0.0197 | 33.3174
19 | 1.5489 | 0.04961 | 0.0203 | 31.2215
19.5 | 1.5614 | 0.05336 | 0.0206 | 29.2616
20 | 1.5685 | 0.05781 | 0.0207 | 27.132

## 75. Re 5M Mach 0.10 (1)
BIGFOIL.COM POLAR EXPORT
NACA66-416 a=0.2
NACA66-416 a=0.2 |  |  |  | Cl Max: | 1.414 | at alpha= | 13 | deg
JavaFoil+Calcfoil stall+Eppler ext transition |  |  |  | L/D Max: | 114.234 | at alpha= | 5.5 | deg
Re: | 5000000 |  |  | Cd Min: | 0.00429 | at alpha= | 0 | deg
Mach: | 0.1 |  |  | Cl=0 at alpha= | -2.1774 | deg
|  |  |  | @ Cl=0.1, Cd= | 0.0063026
|  |  |  | @ Cl=0.4, Cd= | 0.0045756
|  |  |  | @ Cl=0.6, Cd= | 0.0059027
alpha (deg) | Cl | Cd | Cm | Cl/Cd
-16.5 | -0.691 | 0.12672 | -0.002 | -5.452
-16 | -0.707 | 0.11799 | -0.002 | -5.994
-15.5 | -0.722 | 0.1119 | -0.003 | -6.448
-15 | -0.734 | 0.10691 | -0.003 | -6.861
-14.5 | -0.743 | 0.10102 | -0.004 | -7.356
-14 | -0.75 | 0.09478 | -0.004 | -7.911
-13.5 | -0.756 | 0.08299 | -0.005 | -9.111
-13 | -0.758 | 0.07719 | -0.006 | -9.82
-12.5 | -0.758 | 0.07082 | -0.007 | -10.698
-12 | -0.877 | 0.01628 | -0.011 | -53.895
-11.5 | -0.885 | 0.01259 | -0.013 | -70.309
-11 | -0.869 | 0.0119 | -0.014 | -73.013
-10.5 | -0.847 | 0.01138 | -0.015 | -74.454
-10 | -0.82 | 0.01085 | -0.016 | -75.592
-9.5 | -0.788 | 0.01039 | -0.017 | -75.859
-9 | -0.748 | 0.00998 | -0.018 | -74.98
-8.5 | -0.705 | 0.00959 | -0.019 | -73.497
-8 | -0.659 | 0.00925 | -0.02 | -71.236
-7.5 | -0.61 | 0.00891 | -0.021 | -68.458
-7 | -0.56 | 0.00861 | -0.022 | -64.972
-6.5 | -0.507 | 0.00757 | -0.024 | -66.963
-6 | -0.453 | 0.00729 | -0.025 | -62.111
-5.5 | -0.398 | 0.00801 | -0.026 | -49.635
-5 | -0.34 | 0.00778 | -0.027 | -43.704
-4.5 | -0.282 | 0.00748 | -0.028 | -37.658
-4 | -0.222 | 0.00728 | -0.029 | -30.492
-3.5 | -0.162 | 0.00701 | -0.03 | -23.081
-3 | -0.101 | 0.00685 | -0.032 | -14.756
-2.5 | -0.04 | 0.00664 | -0.033 | -6.015
-2 | 0.022 | 0.0065 | -0.034 | 3.321
-1.5 | 0.083 | 0.00633 | -0.035 | 13.161
-1 | 0.145 | 0.00623 | -0.036 | 23.297
-0.5 | 0.207 | 0.00621 | -0.037 | 33.399
0 | 0.27 | 0.00429 | -0.038 | 62.834
0.5 | 0.331 | 0.00473 | -0.04 | 70.116
1 | 0.391 | 0.00458 | -0.041 | 85.446
1.5 | 0.452 | 0.00455 | -0.042 | 99.268
2 | 0.512 | 0.00543 | -0.043 | 94.282
2.5 | 0.572 | 0.00573 | -0.044 | 99.845
3 | 0.632 | 0.0061 | -0.045 | 103.537
3.5 | 0.691 | 0.00647 | -0.046 | 106.896
4 | 0.75 | 0.00683 | -0.047 | 109.88
4.5 | 0.808 | 0.00722 | -0.048 | 111.921
5 | 0.865 | 0.00764 | -0.049 | 113.242
5.5 | 0.921 | 0.00807 | -0.05 | 114.234
6 | 0.973 | 0.01109 | -0.051 | 87.743
6.5 | 1.025 | 0.01157 | -0.052 | 88.597
7 | 1.076 | 0.01206 | -0.053 | 89.245
7.5 | 1.125 | 0.01259 | -0.055 | 89.339
8 | 1.171 | 0.01315 | -0.056 | 89.057
8.5 | 1.215 | 0.01375 | -0.057 | 88.338
9 | 1.256 | 0.01439 | -0.058 | 87.27
9.5 | 1.293 | 0.01506 | -0.059 | 85.844
10 | 1.327 | 0.01586 | -0.06 | 83.692
10.5 | 1.356 | 0.01667 | -0.061 | 81.386
11 | 1.379 | 0.01744 | -0.062 | 79.026
11.5 | 1.395 | 0.01846 | -0.063 | 75.567
12 | 1.407 | 0.01936 | -0.064 | 72.655
12.5 | 1.413 | 0.02036 | -0.065 | 69.397
13 | 1.414 | 0.02168 | -0.066 | 65.223
13.5 | 1.41 | 0.02278 | -0.067 | 61.891
14 | 1.396 | 0.02442 | -0.068 | 57.171
14.5 | 1.376 | 0.02567 | -0.068 | 53.604
15 | 1.349 | 0.0275 | -0.069 | 49.056
15.5 | 1.318 | 0.02913 | -0.07 | 45.261
16 | 1.283 | 0.0313 | -0.071 | 40.981
16.5 | 1.242 | 0.03391 | -0.072 | 36.636
17 | 1.199 | 0.03704 | -0.072 | 32.379
17.5 | 1.152 | 0.04103 | -0.073 | 28.086
18 | 1.105 | 0.04529 | -0.073 | 24.393

## 76. Re 5M Mach 0.10 (2)
BIGFOIL.COM POLAR EXPORT
NACA66-416 a=0.2
NACA66-416 a=0.2 |  |  |  | Cl Max: | 1.5581 | at alpha= | 20 | deg
XFOIL ncrit=9 |  |  |  | L/D Max: | 145.026 | at alpha= | 2.5 | deg
Re: | 5000000 |  |  | Cd Min: | 0.06104 | at alpha= | 20 | deg
Mach: | 0.1 |  |  | Cl=0 at alpha= | -2.508 | deg
|  |  |  | @ Cl=0.1, Cd= | 0.0060569
|  |  |  | @ Cl=0.4, Cd= | 0.0035454
|  |  |  | @ Cl=0.6, Cd= | 0.004156
alpha (deg) | Cl | Cd | Cm | Cl/Cd
-20 | -1.3816 | 0.03846 | -0.0908 | -35.923
-19.5 | -1.3848 | 0.03424 | -0.089 | -40.4439
-19 | -1.3812 | 0.03083 | -0.0866 | -44.8005
-18.5 | -1.3762 | 0.02773 | -0.0837 | -49.6286
-18 | -1.3648 | 0.02513 | -0.0807 | -54.3096
-17.5 | -1.3557 | 0.02247 | -0.077 | -60.3338
-17 | -1.3307 | 0.02087 | -0.0743 | -63.7614
-16.5 | -1.3016 | 0.01955 | -0.0719 | -66.578
-16 | -1.2676 | 0.01856 | -0.0697 | -68.2974
-15.5 | -1.2328 | 0.01764 | -0.0676 | -69.8866
-15 | -1.1961 | 0.01681 | -0.0655 | -71.1541
-14.5 | -1.1611 | 0.01584 | -0.0631 | -73.3018
-14 | -1.1217 | 0.01512 | -0.0612 | -74.1865
-13.5 | -1.0805 | 0.01454 | -0.0595 | -74.3122
-13 | -1.0407 | 0.01386 | -0.0574 | -75.0866
-12.5 | -0.9964 | 0.01348 | -0.056 | -73.9169
-12 | -0.9534 | 0.01298 | -0.0543 | -73.4515
-11.5 | -0.9105 | 0.0125 | -0.0525 | -72.84
-11 | -0.867 | 0.01209 | -0.0507 | -71.7122
-10.5 | -0.8228 | 0.01175 | -0.0489 | -70.0255
-10 | -0.7868 | 0.01088 | -0.0457 | -72.3162
-9.5 | -0.7423 | 0.0103 | -0.044 | -72.068
-9 | -0.6928 | 0.00996 | -0.0432 | -69.5582
-8.5 | -0.6423 | 0.00966 | -0.0426 | -66.4907
-8 | -0.592 | 0.00931 | -0.042 | -63.5875
-7.5 | -0.5405 | 0.00897 | -0.0415 | -60.2564
-7 | -0.4885 | 0.00864 | -0.0412 | -56.5394
-6.5 | -0.4356 | 0.00834 | -0.041 | -52.2302
-6 | -0.3829 | 0.00801 | -0.0408 | -47.8027
-5.5 | -0.3307 | 0.00765 | -0.0405 | -43.2288
-5 | -0.278 | 0.00731 | -0.0402 | -38.0301
-4.5 | -0.2234 | 0.0071 | -0.0404 | -31.4648
-4 | -0.1676 | 0.00687 | -0.0408 | -24.3959
-3.5 | -0.1114 | 0.00668 | -0.0412 | -16.6766
-3 | -0.0554 | 0.00648 | -0.0417 | -8.5494
-2.5 | 0.0009 | 0.00631 | -0.0422 | 0.14263
-2 | 0.0577 | 0.00619 | -0.0428 | 9.3215
-1.5 | 0.1149 | 0.00601 | -0.0435 | 19.1181
-1 | 0.1711 | 0.00576 | -0.0441 | 29.7049
-0.5 | 0.2233 | 0.00524 | -0.044 | 42.6145
0 | 0.2623 | 0.00357 | -0.0419 | 73.4734
0.5 | 0.3221 | 0.00352 | -0.0431 | 91.5057
1 | 0.3815 | 0.00353 | -0.0442 | 108.0737
1.5 | 0.4414 | 0.00358 | -0.0455 | 123.2961
2 | 0.5003 | 0.00364 | -0.0466 | 137.4451
2.5 | 0.5569 | 0.00384 | -0.0473 | 145.026
3 | 0.6101 | 0.00423 | -0.0474 | 144.2317
3.5 | 0.6599 | 0.00476 | -0.0469 | 138.6345
4 | 0.7031 | 0.0055 | -0.0451 | 127.8364
4.5 | 0.7448 | 0.00616 | -0.0431 | 120.9091
5 | 0.7809 | 0.00686 | -0.04 | 113.8338
6.5 | 0.8327 | 0.00968 | -0.0203 | 86.0227
7 | 0.8545 | 0.01083 | -0.0153 | 78.9012
7.5 | 0.8893 | 0.01158 | -0.0126 | 76.7962
8 | 0.9263 | 0.01228 | -0.0104 | 75.4316
8.5 | 0.9634 | 0.013 | -0.0083 | 74.1077
9 | 1.0013 | 0.01372 | -0.0064 | 72.981
9.5 | 1.0373 | 0.01453 | -0.0043 | 71.3902
10 | 1.0716 | 0.01545 | -0.0022 | 69.3592
10.5 | 1.1078 | 0.01629 | -0.0003 | 68.0049
11 | 1.1416 | 0.01729 | 0.0017 | 66.0266
11.5 | 1.1714 | 0.01849 | 0.0042 | 63.3532
12 | 1.2045 | 0.01955 | 0.0061 | 61.6113
12.5 | 1.2366 | 0.02069 | 0.0081 | 59.768
13 | 1.2648 | 0.02197 | 0.0105 | 57.5694
13.5 | 1.3014 | 0.02335 | 0.0109 | 55.7345
14 | 1.373 | 0.02563 | 0.0027 | 53.57
14.5 | 1.3727 | 0.0271 | 0.0105 | 50.6531
15 | 1.4017 | 0.02877 | 0.012 | 48.7209
15.5 | 1.4265 | 0.0308 | 0.0136 | 46.3149
16 | 1.4484 | 0.0331 | 0.0153 | 43.7583
16.5 | 1.4699 | 0.03551 | 0.0168 | 41.394
17 | 1.4843 | 0.03853 | 0.0185 | 38.5232
17.5 | 1.5015 | 0.04149 | 0.0198 | 36.1894
18 | 1.5182 | 0.0446 | 0.0209 | 34.0404
18.5 | 1.5315 | 0.04811 | 0.0217 | 31.8333
19 | 1.5432 | 0.05197 | 0.0223 | 29.6941
19.5 | 1.5537 | 0.05611 | 0.0225 | 27.6903
20 | 1.5581 | 0.06104 | 0.0224 | 25.5259

## 77. Re 5M Mach 0.25 (1)
BIGFOIL.COM POLAR EXPORT
NACA66-416 a=0.2
NACA66-416 a=0.2 |  |  |  | Cl Max: | 1.367 | at alpha= | 11.5 | deg
JavaFoil+Calcfoil stall+Eppler ext transition |  |  |  | L/D Max: | 112.852 | at alpha= | 5.5 | deg
Re: | 5000000 |  |  | Cd Min: | 0.00441 | at alpha= | 1 | deg
Mach: | 0.25 |  |  | Cl=0 at alpha= | -2.1746 | deg
|  |  |  | @ Cl=0.1, Cd= | 0.0064078
|  |  |  | @ Cl=0.4, Cd= | 0.0044172
|  |  |  | @ Cl=0.6, Cd= | 0.0059831
alpha (deg) | Cl | Cd | Cm | Cl/Cd
-15 | -0.51 | 0.11861 | -0.003 | -4.302
-14.5 | -0.551 | 0.11132 | -0.003 | -4.952
-14 | -0.587 | 0.10482 | -0.004 | -5.604
-13.5 | -0.618 | 0.09719 | -0.004 | -6.361
-13 | -0.643 | 0.09077 | -0.005 | -7.087
-12.5 | -0.662 | 0.08498 | -0.006 | -7.79
-12 | -0.675 | 0.07423 | -0.006 | -9.099
-11.5 | -0.681 | 0.06938 | -0.007 | -9.82
-11 | -0.681 | 0.06502 | -0.008 | -10.477
-10.5 | -0.679 | 0.05807 | -0.009 | -11.693
-10 | -0.801 | 0.01153 | -0.016 | -69.448
-9.5 | -0.779 | 0.01103 | -0.017 | -70.606
-9 | -0.746 | 0.01044 | -0.019 | -71.47
-8.5 | -0.706 | 0.01 | -0.02 | -70.655
-8 | -0.663 | 0.00959 | -0.021 | -69.204
-7.5 | -0.617 | 0.00923 | -0.022 | -66.862
-7 | -0.567 | 0.00888 | -0.023 | -63.911
-6.5 | -0.516 | 0.00859 | -0.024 | -60.033
-6 | -0.461 | 0.00823 | -0.025 | -56.023
-5.5 | -0.405 | 0.00719 | -0.026 | -56.377
-5 | -0.348 | 0.00736 | -0.028 | -47.199
-4.5 | -0.289 | 0.00766 | -0.029 | -37.663
-4 | -0.228 | 0.00745 | -0.03 | -30.585
-3.5 | -0.166 | 0.00715 | -0.031 | -23.24
-3 | -0.104 | 0.00697 | -0.032 | -14.886
-2.5 | -0.041 | 0.00674 | -0.034 | -6.08
-2 | 0.022 | 0.0066 | -0.035 | 3.361
-1.5 | 0.086 | 0.00643 | -0.036 | 13.313
-1 | 0.149 | 0.00633 | -0.037 | 23.58
-0.5 | 0.213 | 0.00629 | -0.038 | 33.92
0 | 0.277 | 0.00449 | -0.039 | 61.707
0.5 | 0.341 | 0.00484 | -0.041 | 70.345
1 | 0.401 | 0.00441 | -0.042 | 90.908
1.5 | 0.463 | 0.00523 | -0.043 | 88.681
2 | 0.525 | 0.00556 | -0.044 | 94.4
2.5 | 0.587 | 0.0059 | -0.045 | 99.455
3 | 0.648 | 0.00629 | -0.046 | 103.071
3.5 | 0.709 | 0.00668 | -0.047 | 106.194
4 | 0.77 | 0.00704 | -0.048 | 109.358
4.5 | 0.829 | 0.00746 | -0.05 | 111.004
5 | 0.887 | 0.00793 | -0.051 | 111.786
5.5 | 0.944 | 0.00836 | -0.052 | 112.852
6 | 0.996 | 0.01155 | -0.053 | 86.27
6.5 | 1.049 | 0.01206 | -0.054 | 86.963
7 | 1.1 | 0.01263 | -0.055 | 87.106
7.5 | 1.148 | 0.01319 | -0.056 | 87.002
8 | 1.193 | 0.01385 | -0.057 | 86.127
8.5 | 1.234 | 0.01453 | -0.058 | 84.965
9 | 1.272 | 0.01525 | -0.059 | 83.382
9.5 | 1.304 | 0.01608 | -0.06 | 81.112
10 | 1.332 | 0.017 | -0.061 | 78.371
10.5 | 1.354 | 0.01796 | -0.062 | 75.384
11 | 1.364 | 0.01892 | -0.063 | 72.097
11.5 | 1.367 | 0.02014 | -0.064 | 67.87
12 | 1.361 | 0.0212 | -0.065 | 64.202
12.5 | 1.347 | 0.02266 | -0.066 | 59.431
13 | 1.323 | 0.02402 | -0.067 | 55.08
13.5 | 1.291 | 0.0256 | -0.068 | 50.422
14 | 1.245 | 0.02745 | -0.069 | 45.358
14.5 | 1.183 | 0.03039 | -0.07 | 38.915
15 | 1.112 | 0.0333 | -0.07 | 33.407
15.5 | 0.935 | 0.08178 | -0.058 | 11.435
16 | 0.818 | 0.12156 | -0.041 | 6.73
16.5 | 0.743 | 0.13152 | -0.039 | 5.646

## 78. Re 5M Mach 0.25 (2)
BIGFOIL.COM POLAR EXPORT
NACA66-416 a=0.2
NACA66-416 a=0.2 |  |  |  | Cl Max: | 1.4887 | at alpha= | 18.5 | deg
XFOIL ncrit=9 |  |  |  | L/D Max: | 145.177 | at alpha= | 2.5 | deg
Re: | 5000000 |  |  | Cd Min: | 0.19581 | at alpha= | -20 | deg
Mach: | 0.25 |  |  | Cl=0 at alpha= | -2.5392 | deg
|  |  |  | @ Cl=0.1, Cd= | 0.0061208
|  |  |  | @ Cl=0.4, Cd= | 0.0035833
|  |  |  | @ Cl=0.6, Cd= | 0.0041344
alpha (deg) | Cl | Cd | Cm | Cl/Cd
-20 | -0.5603 | 0.19581 | -0.0123 | -2.8614
-19.5 | -0.5622 | 0.18419 | -0.0184 | -3.0523
-19 | -0.5489 | 0.17707 | -0.023 | -3.0999
-18.5 | -0.7784 | 0.11802 | -0.0569 | -6.5955
-18 | -1.0524 | 0.06067 | -0.0984 | -17.3463
-17.5 | -1.1236 | 0.04706 | -0.1041 | -23.8759
-17 | -1.1665 | 0.03883 | -0.1035 | -30.0412
-16.5 | -1.1993 | 0.03243 | -0.1002 | -36.9812
-16 | -1.2258 | 0.0269 | -0.095 | -45.5688
-15.5 | -1.2204 | 0.02365 | -0.0903 | -51.6025
-15 | -1.2121 | 0.02055 | -0.0852 | -58.983
-14.5 | -1.1807 | 0.01898 | -0.0815 | -62.2076
-14 | -1.138 | 0.01814 | -0.0787 | -62.7343
-13.5 | -1.0968 | 0.01725 | -0.0758 | -63.5826
-13 | -1.0593 | 0.01599 | -0.0724 | -66.2477
-12.5 | -1.0082 | 0.01577 | -0.0705 | -63.9315
-12 | -0.9635 | 0.01508 | -0.068 | -63.8926
-11.5 | -0.9187 | 0.01439 | -0.0654 | -63.8429
-11 | -0.8725 | 0.01381 | -0.063 | -63.1789
-10.5 | -0.826 | 0.01323 | -0.0607 | -62.4339
-10 | -0.7801 | 0.0126 | -0.0583 | -61.9127
-9.5 | -0.7412 | 0.01132 | -0.0549 | -65.477
-9 | -0.6975 | 0.01074 | -0.0521 | -64.9441
-8.5 | -0.6493 | 0.01034 | -0.0501 | -62.795
-8 | -0.599 | 0.00984 | -0.0485 | -60.874
-7.5 | -0.5475 | 0.00938 | -0.0473 | -58.3689
-7 | -0.4949 | 0.00898 | -0.0463 | -55.1114
-6.5 | -0.4412 | 0.00863 | -0.0455 | -51.124
-6 | -0.3879 | 0.00824 | -0.0447 | -47.0752
-5.5 | -0.3329 | 0.00795 | -0.0443 | -41.8742
-5 | -0.281 | 0.00749 | -0.0434 | -37.5167
-4.5 | -0.2255 | 0.00722 | -0.0432 | -31.2327
-4 | -0.1684 | 0.00697 | -0.0433 | -24.1607
-3.5 | -0.1108 | 0.00676 | -0.0436 | -16.3905
-3 | -0.0529 | 0.00657 | -0.0439 | -8.0518
-2.5 | 0.0045 | 0.00638 | -0.0442 | 0.70533
-2 | 0.0631 | 0.00624 | -0.0448 | 10.1122
-1.5 | 0.1219 | 0.00605 | -0.0454 | 20.1488
-1 | 0.1804 | 0.00586 | -0.0461 | 30.785
0 | 0.2721 | 0.0036 | -0.0434 | 75.5833
0.5 | 0.3336 | 0.00355 | -0.0446 | 93.9718
1 | 0.3948 | 0.00358 | -0.0457 | 110.2793
1.5 | 0.4568 | 0.00362 | -0.047 | 126.1878
2 | 0.5175 | 0.00371 | -0.0481 | 139.4879
2.5 | 0.5749 | 0.00396 | -0.0486 | 145.1768
3 | 0.6296 | 0.00434 | -0.0486 | 145.0691
3.5 | 0.6799 | 0.00487 | -0.0478 | 139.6099
4 | 0.7236 | 0.00557 | -0.0457 | 129.9102
4.5 | 0.7619 | 0.00631 | -0.0425 | 120.7448
5 | 0.7929 | 0.00703 | -0.038 | 112.7881
5.5 | 0.8042 | 0.00783 | -0.0294 | 102.7075
6 | 0.8166 | 0.00903 | -0.0219 | 90.4319
7 | 0.8513 | 0.01174 | -0.01 | 72.5128
7.5 | 0.888 | 0.01257 | -0.0073 | 70.6444
8 | 0.9263 | 0.01336 | -0.005 | 69.3338
8.5 | 0.9643 | 0.01421 | -0.0027 | 67.8607
9 | 1.0026 | 0.01505 | -0.0005 | 66.6179
9.5 | 1.0382 | 0.01606 | 0.002 | 64.6451
10 | 1.0753 | 0.01703 | 0.0042 | 63.1415
10.5 | 1.1102 | 0.01813 | 0.0065 | 61.2355
11.5 | 1.1753 | 0.02074 | 0.0116 | 56.6683
12 | 1.2087 | 0.02206 | 0.0138 | 54.7915
12.5 | 1.2393 | 0.02357 | 0.0163 | 52.5796
13 | 1.2664 | 0.02523 | 0.0192 | 50.1942
13.5 | 1.3041 | 0.02736 | 0.019 | 47.6645
14 | 1.3795 | 0.02999 | 0.011 | 45.9987
15 | 1.3997 | 0.03423 | 0.0216 | 40.891
15.5 | 1.4201 | 0.03706 | 0.0237 | 38.3189
16 | 1.4343 | 0.04046 | 0.0259 | 35.4498
16.5 | 1.4523 | 0.04376 | 0.0275 | 33.1878
17 | 1.4634 | 0.04779 | 0.029 | 30.6215
17.5 | 1.4754 | 0.05196 | 0.0301 | 28.3949
18 | 1.4849 | 0.05663 | 0.0307 | 26.2211
18.5 | 1.4887 | 0.06203 | 0.0309 | 23.9997
19 | 1.4868 | 0.06838 | 0.0304 | 21.7432
19.5 | 1.4835 | 0.07517 | 0.0292 | 19.7353
20 | 1.4751 | 0.08296 | 0.0271 | 17.7809

## 79. Re 5M Mach 0.50 (1)
BIGFOIL.COM POLAR EXPORT
NACA66-416 a=0.2
NACA66-416 a=0.2 |  |  |  | Cl Max: | 1.276 | at alpha= | 20 | deg
JavaFoil+Calcfoil stall+Eppler ext transition |  |  |  | L/D Max: | 104.33 | at alpha= | 5 | deg
Re: | 5000000 |  |  | Cd Min: | 0.00476 | at alpha= | 0 | deg
Mach: | 0.5 |  |  | Cl=0 at alpha= | -2.1786 | deg
|  |  |  | @ Cl=0.1, Cd= | 0.0064192
|  |  |  | @ Cl=0.4, Cd= | 0.0052418
|  |  |  | @ Cl=0.6, Cd= | 0.0063744
alpha (deg) | Cl | Cd | Cm | Cl/Cd
-20 | -0.995 | 0.16143 | 0.002 | -6.161
-19.5 | -0.968 | 0.1526 | 0.001 | -6.34
-19 | -0.942 | 0.14917 | 0.001 | -6.316
-18.5 | -0.913 | 0.14647 | 0 | -6.231
-18 | -0.884 | 0.14005 | -0.001 | -6.311
-17.5 | -0.856 | 0.13708 | -0.001 | -6.246
-17 | -0.829 | 0.13253 | -0.002 | -6.255
-16.5 | -0.802 | 0.12805 | -0.002 | -6.266
-16 | -0.774 | 0.12211 | -0.003 | -6.338
-15.5 | -0.745 | 0.11667 | -0.003 | -6.384
-15 | -0.717 | 0.11378 | -0.004 | -6.306
-14.5 | -0.69 | 0.1105 | -0.004 | -6.245
-14 | -0.662 | 0.10604 | -0.005 | -6.247
-13.5 | -0.635 | 0.10106 | -0.005 | -6.282
-13 | -0.607 | 0.09826 | -0.006 | -6.173
-12.5 | -0.578 | 0.09046 | -0.006 | -6.394
-12 | -0.551 | 0.08098 | -0.007 | -6.801
-11.5 | -0.523 | 0.07438 | -0.008 | -7.037
-11 | -0.496 | 0.06902 | -0.008 | -7.183
-10.5 | -0.468 | 0.06413 | -0.009 | -7.299
-10 | -0.441 | 0.05908 | -0.01 | -7.465
-9.5 | -0.411 | 0.07279 | -0.009 | -5.645
-9 | -0.383 | 0.063 | -0.01 | -6.075
-8.5 | -0.355 | 0.05597 | -0.011 | -6.342
-8 | -0.327 | 0.05182 | -0.011 | -6.311
-7.5 | -0.301 | 0.04557 | -0.013 | -6.595
-7 | -0.431 | 0.04426 | -0.013 | -9.747
-6.5 | -0.515 | 0.0097 | -0.027 | -53.09
-6 | -0.479 | 0.00941 | -0.028 | -50.961
-5.5 | -0.431 | 0.00902 | -0.029 | -47.742
-5 | -0.375 | 0.00854 | -0.031 | -43.875
-4.5 | -0.314 | 0.00823 | -0.032 | -38.124
-4 | -0.25 | 0.00788 | -0.033 | -31.655
-3.5 | -0.183 | 0.00758 | -0.035 | -24.153
-3 | -0.115 | 0.00728 | -0.036 | -15.774
-2.5 | -0.045 | 0.00708 | -0.037 | -6.421
-2 | 0.025 | 0.00615 | -0.039 | 4.009
-1.5 | 0.095 | 0.00639 | -0.04 | 14.935
-1 | 0.167 | 0.00681 | -0.041 | 24.478
-0.5 | 0.238 | 0.00677 | -0.043 | 35.22
0 | 0.307 | 0.00476 | -0.044 | 64.636
0.5 | 0.377 | 0.00512 | -0.045 | 73.691
1 | 0.445 | 0.00548 | -0.046 | 81.243
1.5 | 0.514 | 0.00584 | -0.048 | 87.998
2 | 0.582 | 0.00625 | -0.049 | 93.22
2.5 | 0.65 | 0.00672 | -0.05 | 96.83
3 | 0.718 | 0.0072 | -0.051 | 99.762
3.5 | 0.786 | 0.00769 | -0.052 | 102.137
4 | 0.852 | 0.0082 | -0.054 | 103.906
4.5 | 0.917 | 0.00879 | -0.055 | 104.239
5 | 0.979 | 0.00939 | -0.056 | 104.33
5.5 | 1.036 | 0.01318 | -0.057 | 78.632
6 | 1.093 | 0.01391 | -0.058 | 78.537
6.5 | 1.143 | 0.01472 | -0.06 | 77.665
7 | 1.186 | 0.0156 | -0.061 | 76.027
7.5 | 1.218 | 0.01657 | -0.062 | 73.507
8 | 1.233 | 0.01775 | -0.063 | 69.45
8.5 | 1.218 | 0.01936 | -0.064 | 62.89
9 | 1.132 | 0.02121 | -0.065 | 53.378
9.5 | 0.773 | 0.02332 | -0.066 | 33.138
10 | 0.674 | 0.07183 | -0.03 | 9.381
10.5 | 0.837 | 0.02527 | -0.069 | 33.11
11 | 0.864 | 0.028 | -0.07 | 30.849
11.5 | 0.757 | 0.08237 | -0.035 | 9.184
12 | 0.929 | 0.02912 | -0.072 | 31.885
12.5 | 0.956 | 0.03207 | -0.073 | 29.813
13 | 0.842 | 0.09147 | -0.043 | 9.208
13.5 | 0.868 | 0.10124 | -0.043 | 8.577
14 | 0.892 | 0.10609 | -0.041 | 8.411
14.5 | 0.919 | 0.11148 | -0.042 | 8.244
15 | 0.958 | 0.11221 | -0.051 | 8.54
15.5 | 0.974 | 0.11746 | -0.045 | 8.296
16 | 1.002 | 0.12393 | -0.047 | 8.083
16.5 | 1.057 | 0.11718 | -0.061 | 9.019
17 | 1.057 | 0.13068 | -0.05 | 8.087
17.5 | 1.084 | 0.13926 | -0.052 | 7.786
18 | 1.156 | 0.11861 | -0.068 | 9.749
18.5 | 1.162 | 0.14326 | -0.063 | 8.109
19 | 1.167 | 0.15009 | -0.056 | 7.778
19.5 | 1.223 | 0.14026 | -0.067 | 8.718
20 | 1.276 | 0.13014 | -0.073 | 9.803

## 80. Re 5M Mach 0.50 (2)
BIGFOIL.COM POLAR EXPORT
NACA66-416 a=0.2
NACA66-416 a=0.2 |  |  |  | Cl Max: | 1.1685 | at alpha= | 12 | deg
XFOIL ncrit=9 |  |  |  | L/D Max: | 143.78 | at alpha= | 3 | deg
Re: | 5000000 |  |  | Cd Min: | 0.23181 | at alpha= | -20 | deg
Mach: | 0.5 |  |  | Cl=0 at alpha= | -2.7235 | deg
|  |  |  | @ Cl=0.1, Cd= | 0.0064789
|  |  |  | @ Cl=0.4, Cd= | 0.0037462
|  |  |  | @ Cl=0.6, Cd= | 0.0041809
alpha (deg) | Cl | Cd | Cm | Cl/Cd
-20 | -0.5405 | 0.23181 | -0.0062 | -2.3317
-19.5 | -0.5202 | 0.22376 | -0.0111 | -2.3248
-19 | -0.4996 | 0.21594 | -0.016 | -2.3136
-18.5 | -0.4819 | 0.20696 | -0.0209 | -2.3285
-18 | -0.4663 | 0.19744 | -0.026 | -2.3617
-17.5 | -0.4488 | 0.189 | -0.0309 | -2.3746
-17 | -0.4303 | 0.18089 | -0.0358 | -2.3788
-16.5 | -0.4175 | 0.17127 | -0.041 | -2.4377
-16 | -0.401 | 0.16309 | -0.0458 | -2.4588
-15.5 | -0.3871 | 0.15434 | -0.0508 | -2.5081
-15 | -0.3762 | 0.14505 | -0.0561 | -2.5936
-14.5 | -0.3595 | 0.1375 | -0.0606 | -2.6145
-14 | -0.3519 | 0.12808 | -0.0659 | -2.7475
-13.5 | -0.3348 | 0.12105 | -0.0702 | -2.7658
-13 | -0.3228 | 0.11313 | -0.0749 | -2.8534
-12.5 | -0.3208 | 0.10346 | -0.0803 | -3.1007
-12 | -0.3259 | 0.09315 | -0.0863 | -3.4987
-11.5 | -0.3159 | 0.08585 | -0.0908 | -3.6797
-11 | -0.3108 | 0.0779 | -0.0956 | -3.9897
-10.5 | -0.3272 | 0.06595 | -0.1042 | -4.9613
-10 | -0.3719 | 0.05265 | -0.1129 | -7.0636
-9.5 | -0.4095 | 0.04465 | -0.1127 | -9.1713
-9 | -0.4496 | 0.03776 | -0.1079 | -11.9068
-8.5 | -0.4931 | 0.0312 | -0.0987 | -15.8045
-8 | -0.5287 | 0.02525 | -0.0868 | -20.9386
-7.5 | -0.5245 | 0.02026 | -0.0788 | -25.8885
-7 | -0.4948 | 0.01568 | -0.0733 | -31.5561
-6.5 | -0.4246 | 0.01164 | -0.0738 | -36.4777
-6 | -0.3621 | 0.01011 | -0.072 | -35.816
-5.5 | -0.3105 | 0.00926 | -0.0683 | -33.5313
-5 | -0.2632 | 0.00867 | -0.0639 | -30.3576
-4.5 | -0.2146 | 0.00797 | -0.0599 | -26.926
-4 | -0.1574 | 0.00753 | -0.0577 | -20.9031
-3.5 | -0.0969 | 0.00721 | -0.0563 | -13.4397
-3 | -0.035 | 0.00696 | -0.0554 | -5.0287
-2.5 | 0.0283 | 0.00674 | -0.055 | 4.1988
-2 | 0.0923 | 0.0065 | -0.0548 | 14.2
-1.5 | 0.1579 | 0.00632 | -0.055 | 24.9842
-1 | 0.2231 | 0.00616 | -0.0553 | 36.2175
-0.5 | 0.2845 | 0.00583 | -0.055 | 48.7993
0 | 0.3159 | 0.00378 | -0.0499 | 83.5714
0.5 | 0.3853 | 0.00374 | -0.0511 | 103.0214
1 | 0.456 | 0.00377 | -0.0524 | 120.9549
1.5 | 0.5253 | 0.00383 | -0.0535 | 137.154
2 | 0.5897 | 0.00411 | -0.0537 | 143.4793
2.5 | 0.6493 | 0.00452 | -0.0529 | 143.6504
3 | 0.7074 | 0.00492 | -0.0517 | 143.7805
3.5 | 0.7542 | 0.00549 | -0.0483 | 137.377
4 | 0.783 | 0.00608 | -0.0413 | 128.7829
4.5 | 0.7931 | 0.00708 | -0.0311 | 112.0198
5 | 0.8023 | 0.00855 | -0.0219 | 93.8363
5.5 | 0.8173 | 0.01013 | -0.0141 | 80.6811
6 | 0.8239 | 0.01212 | -0.0056 | 67.9785
6.5 | 0.8224 | 0.01462 | 0.0034 | 56.2517
7 | 0.8455 | 0.01646 | 0.0089 | 51.367
7.5 | 0.8864 | 0.01772 | 0.0121 | 50.0226
8 | 0.9282 | 0.01905 | 0.0152 | 48.7244
8.5 | 0.9703 | 0.02044 | 0.0183 | 47.4706
9 | 1.0095 | 0.02207 | 0.0217 | 45.7408
9.5 | 1.0473 | 0.02386 | 0.0252 | 43.8935
10 | 1.0843 | 0.02584 | 0.0286 | 41.9621
10.5 | 1.1154 | 0.02823 | 0.0325 | 39.5112
11 | 1.1398 | 0.03122 | 0.0366 | 36.5086
11.5 | 1.16 | 0.0347 | 0.0405 | 33.4294
12 | 1.1685 | 0.03921 | 0.0444 | 29.8011
12.5 | 1.1649 | 0.04496 | 0.0478 | 25.9097
13 | 1.1566 | 0.05154 | 0.0501 | 22.4408
13.5 | 1.1451 | 0.05891 | 0.0513 | 19.4381
14 | 1.119 | 0.06769 | 0.0516 | 16.5312
14.5 | 1.0956 | 0.08042 | 0.0441 | 13.6235

## 81. Re 6M Mach 0.00 (1)
BIGFOIL.COM POLAR EXPORT
NACA66-416 a=0.2
NACA66-416 a=0.2 |  |  |  | Cl Max: | 1.425 | at alpha= | 13 | deg
JavaFoil+Calcfoil stall+Eppler ext transition |  |  |  | L/D Max: | 116.936 | at alpha= | 5.5 | deg
Re: | 6000000 |  |  | Cd Min: | 0.00454 | at alpha= | 0 | deg
Mach: | 0 |  |  | Cl=0 at alpha= | -2.1721 | deg
|  |  |  | @ Cl=0.1, Cd= | 0.0061998
|  |  |  | @ Cl=0.4, Cd= | 0.0046182
|  |  |  | @ Cl=0.6, Cd= | 0.0059478
alpha (deg) | Cl | Cd | Cm | Cl/Cd
-17.5 | -0.697 | 0.13625 | -0.001 | -5.115
-17 | -0.713 | 0.12758 | -0.001 | -5.585
-16.5 | -0.727 | 0.12103 | -0.002 | -6.005
-16 | -0.74 | 0.1153 | -0.002 | -6.415
-15.5 | -0.75 | 0.10878 | -0.003 | -6.898
-15 | -0.759 | 0.10446 | -0.003 | -7.264
-14.5 | -0.765 | 0.09812 | -0.004 | -7.797
-14 | -0.776 | 0.08313 | -0.005 | -9.334
-13.5 | -0.78 | 0.07595 | -0.006 | -10.271
-13 | -0.791 | 0.06292 | -0.007 | -12.571
-12.5 | -0.914 | 0.01385 | -0.011 | -65.992
-12 | -0.908 | 0.01273 | -0.012 | -71.293
-11.5 | -0.895 | 0.01193 | -0.013 | -75.025
-11 | -0.876 | 0.01135 | -0.014 | -77.186
-10.5 | -0.851 | 0.01086 | -0.015 | -78.369
-10 | -0.822 | 0.01047 | -0.016 | -78.546
-9.5 | -0.789 | 0.00995 | -0.017 | -79.358
-9 | -0.749 | 0.00956 | -0.018 | -78.325
-8.5 | -0.705 | 0.00923 | -0.019 | -76.342
-8 | -0.658 | 0.00886 | -0.02 | -74.292
-7.5 | -0.609 | 0.00856 | -0.021 | -71.144
-7 | -0.559 | 0.00748 | -0.022 | -74.674
-6.5 | -0.506 | 0.00771 | -0.024 | -65.691
-6 | -0.452 | 0.00809 | -0.025 | -55.897
-5.5 | -0.396 | 0.00771 | -0.026 | -51.351
-5 | -0.339 | 0.0075 | -0.027 | -45.144
-4.5 | -0.28 | 0.00721 | -0.028 | -38.852
-4 | -0.221 | 0.00703 | -0.029 | -31.433
-3.5 | -0.161 | 0.00675 | -0.03 | -23.878
-3 | -0.101 | 0.0066 | -0.031 | -15.251
-2.5 | -0.04 | 0.00639 | -0.032 | -6.216
-2 | 0.021 | 0.00626 | -0.034 | 3.432
-1.5 | 0.083 | 0.00623 | -0.035 | 13.311
-1 | 0.145 | 0.00612 | -0.036 | 23.611
-0.5 | 0.206 | 0.00652 | -0.037 | 31.667
0 | 0.268 | 0.00454 | -0.038 | 59.013
0.5 | 0.33 | 0.00479 | -0.039 | 68.826
1 | 0.389 | 0.00462 | -0.04 | 84.224
1.5 | 0.45 | 0.00461 | -0.042 | 97.427
2 | 0.51 | 0.00545 | -0.043 | 93.604
2.5 | 0.57 | 0.00578 | -0.044 | 98.561
3 | 0.629 | 0.00611 | -0.045 | 103.038
3.5 | 0.688 | 0.00643 | -0.046 | 107.089
4 | 0.747 | 0.00676 | -0.047 | 110.553
4.5 | 0.805 | 0.00713 | -0.048 | 112.822
5 | 0.862 | 0.00754 | -0.049 | 114.327
5.5 | 0.918 | 0.00785 | -0.05 | 116.936
6 | 0.969 | 0.01067 | -0.051 | 90.869
6.5 | 1.022 | 0.01112 | -0.052 | 91.947
7 | 1.073 | 0.01157 | -0.053 | 92.742
7.5 | 1.122 | 0.01204 | -0.054 | 93.168
8 | 1.168 | 0.01259 | -0.055 | 92.763
8.5 | 1.212 | 0.01319 | -0.056 | 91.935
9 | 1.254 | 0.01377 | -0.058 | 91.025
9.5 | 1.292 | 0.0144 | -0.059 | 89.701
10 | 1.327 | 0.01515 | -0.06 | 87.575
10.5 | 1.357 | 0.0159 | -0.061 | 85.317
11 | 1.381 | 0.01667 | -0.062 | 82.819
11.5 | 1.399 | 0.0176 | -0.063 | 79.478
12 | 1.413 | 0.01855 | -0.064 | 76.186
12.5 | 1.422 | 0.01937 | -0.065 | 73.397
13 | 1.425 | 0.02056 | -0.065 | 69.317
13.5 | 1.424 | 0.02187 | -0.066 | 65.126
14 | 1.416 | 0.02314 | -0.067 | 61.181
14.5 | 1.399 | 0.02423 | -0.068 | 57.756
15 | 1.378 | 0.02573 | -0.069 | 53.55
15.5 | 1.352 | 0.02736 | -0.07 | 49.415
16 | 1.322 | 0.02904 | -0.071 | 45.53
16.5 | 1.288 | 0.03136 | -0.071 | 41.076
17 | 1.251 | 0.03402 | -0.072 | 36.766
17.5 | 1.211 | 0.03712 | -0.073 | 32.612
18 | 1.171 | 0.03952 | -0.073 | 29.625

## 82. Re 6M Mach 0.00 (2)
BIGFOIL.COM POLAR EXPORT
NACA66-416 a=0.2
NACA66-416 a=0.2 |  |  |  | Cl Max: | 1.5925 | at alpha= | 20 | deg
XFOIL ncrit=9 |  |  |  | L/D Max: | 140.839 | at alpha= | 3 | deg
Re: | 6000000 |  |  | Cd Min: | 0.05523 | at alpha= | 20 | deg
Mach: | 0 |  |  | Cl=0 at alpha= | -2.4878 | deg
|  |  |  | @ Cl=0.1, Cd= | 0.0058062
|  |  |  | @ Cl=0.4, Cd= | 0.0033972
|  |  |  | @ Cl=0.6, Cd= | 0.0042631
alpha (deg) | Cl | Cd | Cm | Cl/Cd
-20 | -1.4371 | 0.03218 | -0.0845 | -44.6582
-19.5 | -1.4314 | 0.02913 | -0.0821 | -49.1383
-19 | -1.4206 | 0.02656 | -0.0796 | -53.4864
-18.5 | -1.4077 | 0.0242 | -0.0767 | -58.1694
-18 | -1.3886 | 0.02233 | -0.074 | -62.1854
-17.5 | -1.3727 | 0.02023 | -0.0707 | -67.8547
-17 | -1.3454 | 0.0189 | -0.0682 | -71.1852
-16.5 | -1.3139 | 0.01783 | -0.0661 | -73.6904
-16 | -1.2795 | 0.01696 | -0.0641 | -75.4422
-15.5 | -1.2439 | 0.01615 | -0.0621 | -77.0217
-15 | -1.2057 | 0.01552 | -0.0604 | -77.6869
-14.5 | -1.17 | 0.01465 | -0.0582 | -79.8635
-14 | -1.132 | 0.01392 | -0.0562 | -81.3218
-13.5 | -1.0921 | 0.01334 | -0.0544 | -81.8666
-13 | -1.0519 | 0.01274 | -0.0526 | -82.5667
-12.5 | -1.0094 | 0.0123 | -0.051 | -82.065
-12 | -0.9672 | 0.01186 | -0.0493 | -81.5514
-11.5 | -0.9253 | 0.01142 | -0.0474 | -81.0245
-11 | -0.8831 | 0.01102 | -0.0455 | -80.1361
-10.5 | -0.8402 | 0.01074 | -0.0435 | -78.2309
-10 | -0.7925 | 0.01043 | -0.0426 | -75.9827
-9.5 | -0.7476 | 0.00981 | -0.0412 | -76.208
-9 | -0.6999 | 0.00936 | -0.0402 | -74.7756
-8.5 | -0.649 | 0.00905 | -0.0398 | -71.7127
-8 | -0.5979 | 0.00872 | -0.0395 | -68.5665
-7.5 | -0.5461 | 0.00842 | -0.0392 | -64.8575
-7 | -0.4938 | 0.00811 | -0.039 | -60.8878
-6.5 | -0.4408 | 0.00784 | -0.039 | -56.2245
-6 | -0.3876 | 0.00757 | -0.039 | -51.2021
-5.5 | -0.3335 | 0.00735 | -0.0391 | -45.3741
-5 | -0.2801 | 0.00704 | -0.0392 | -39.7869
-4.5 | -0.2255 | 0.00678 | -0.0394 | -33.2596
-4 | -0.1699 | 0.00657 | -0.0398 | -25.86
-3.5 | -0.1138 | 0.0064 | -0.0404 | -17.7812
-3 | -0.0575 | 0.00627 | -0.041 | -9.1707
-2.5 | -0.0014 | 0.00608 | -0.0415 | -0.23026
-2 | 0.0559 | 0.00593 | -0.0423 | 9.4266
-1.5 | 0.1129 | 0.00577 | -0.043 | 19.5667
-1 | 0.1695 | 0.00561 | -0.0437 | 30.2139
-0.5 | 0.2228 | 0.0052 | -0.0438 | 42.8462
0 | 0.2617 | 0.0034 | -0.0418 | 76.9706
0.5 | 0.3206 | 0.00338 | -0.0429 | 94.8521
1 | 0.3798 | 0.00338 | -0.0441 | 112.3669
1.5 | 0.4386 | 0.00343 | -0.0453 | 127.8717
2 | 0.4963 | 0.0036 | -0.0462 | 137.8611
3 | 0.6042 | 0.00429 | -0.0468 | 140.8392
3.5 | 0.653 | 0.00483 | -0.0462 | 135.1967
4 | 0.6962 | 0.00554 | -0.0445 | 125.6679
4.5 | 0.7393 | 0.00614 | -0.0428 | 120.4072
5.5 | 0.8046 | 0.00759 | -0.0353 | 106.0079
6 | 0.8156 | 0.00846 | -0.0273 | 96.4066
6.5 | 0.8343 | 0.0095 | -0.0214 | 87.8211
7 | 0.8622 | 0.01037 | -0.0174 | 83.1437
7.5 | 0.8987 | 0.01102 | -0.015 | 81.5517
8 | 0.9366 | 0.01164 | -0.0129 | 80.4639
8.5 | 0.9735 | 0.01232 | -0.0108 | 79.0179
9 | 1.0117 | 0.01298 | -0.009 | 77.943
9.5 | 1.0475 | 0.01376 | -0.007 | 76.1265
10 | 1.0836 | 0.01454 | -0.005 | 74.5254
10.5 | 1.1188 | 0.01539 | -0.0031 | 72.6966
11 | 1.1526 | 0.01632 | -0.0011 | 70.625
11.5 | 1.1849 | 0.01736 | 0.001 | 68.2546
12 | 1.2182 | 0.01835 | 0.0029 | 66.3869
12.5 | 1.2511 | 0.01938 | 0.0047 | 64.5562
13 | 1.2798 | 0.02065 | 0.0069 | 61.9758
13.5 | 1.3054 | 0.02202 | 0.0096 | 59.2825
14 | 1.3536 | 0.02345 | 0.0072 | 57.7228
14.5 | 1.4271 | 0.02539 | -0.0011 | 56.2072
15.5 | 1.4468 | 0.02852 | 0.0097 | 50.7293
16 | 1.4693 | 0.03063 | 0.0114 | 47.9693
16.5 | 1.4899 | 0.03294 | 0.0131 | 45.2307
17 | 1.5067 | 0.03561 | 0.0148 | 42.3111
17.5 | 1.5294 | 0.03788 | 0.016 | 40.3749
18 | 1.5468 | 0.04066 | 0.0172 | 38.0423
18.5 | 1.562 | 0.04376 | 0.0183 | 35.6947
19 | 1.5756 | 0.04709 | 0.0192 | 33.4593
19.5 | 1.5871 | 0.05075 | 0.0199 | 31.2729
20 | 1.5925 | 0.05523 | 0.0203 | 28.834

## 83. Re 6M Mach 0.10 (1)
BIGFOIL.COM POLAR EXPORT
NACA66-416 a=0.2
NACA66-416 a=0.2 |  |  |  | Cl Max: | 1.415 | at alpha= | 12.5 | deg
JavaFoil+Calcfoil stall+Eppler ext transition |  |  |  | L/D Max: | 116.546 | at alpha= | 5.5 | deg
Re: | 6000000 |  |  | Cd Min: | 0.00457 | at alpha= | 0 | deg
Mach: | 0.1 |  |  | Cl=0 at alpha= | -2.1774 | deg
|  |  |  | @ Cl=0.1, Cd= | 0.0061863
|  |  |  | @ Cl=0.4, Cd= | 0.0047185
|  |  |  | @ Cl=0.6, Cd= | 0.0059633
alpha (deg) | Cl | Cd | Cm | Cl/Cd
-17 | -0.673 | 0.13171 | -0.001 | -5.112
-16.5 | -0.691 | 0.12578 | -0.002 | -5.495
-16 | -0.707 | 0.11685 | -0.002 | -6.055
-15.5 | -0.722 | 0.11091 | -0.003 | -6.508
-15 | -0.734 | 0.10594 | -0.003 | -6.926
-14.5 | -0.743 | 0.09879 | -0.004 | -7.524
-14 | -0.75 | 0.09391 | -0.004 | -7.987
-13.5 | -0.76 | 0.07964 | -0.005 | -9.546
-13 | -0.765 | 0.07227 | -0.006 | -10.579
-12.5 | -0.883 | 0.01726 | -0.01 | -51.173
-12 | -0.897 | 0.01302 | -0.012 | -68.91
-11.5 | -0.888 | 0.01207 | -0.013 | -73.554
-11 | -0.871 | 0.01147 | -0.014 | -75.886
-10.5 | -0.848 | 0.01099 | -0.015 | -77.168
-10 | -0.821 | 0.01047 | -0.016 | -78.403
-9.5 | -0.789 | 0.01005 | -0.017 | -78.502
-9 | -0.749 | 0.00964 | -0.018 | -77.73
-8.5 | -0.706 | 0.00928 | -0.019 | -76.057
-8 | -0.659 | 0.00894 | -0.02 | -73.724
-7.5 | -0.611 | 0.00863 | -0.021 | -70.806
-7 | -0.56 | 0.00752 | -0.022 | -74.452
-6.5 | -0.508 | 0.00732 | -0.024 | -69.344
-6 | -0.454 | 0.00808 | -0.025 | -56.164
-5.5 | -0.398 | 0.00778 | -0.026 | -51.143
-5 | -0.34 | 0.00748 | -0.027 | -45.487
-4.5 | -0.282 | 0.00727 | -0.028 | -38.724
-4 | -0.222 | 0.007 | -0.029 | -31.709
-3.5 | -0.162 | 0.00682 | -0.03 | -23.737
-3 | -0.101 | 0.0066 | -0.032 | -15.326
-2.5 | -0.04 | 0.00646 | -0.033 | -6.18
-2 | 0.022 | 0.00633 | -0.034 | 3.413
-1.5 | 0.083 | 0.0062 | -0.035 | 13.439
-1 | 0.145 | 0.00615 | -0.036 | 23.598
-0.5 | 0.207 | 0.00659 | -0.037 | 31.507
0 | 0.27 | 0.00457 | -0.038 | 59.017
0.5 | 0.331 | 0.00485 | -0.04 | 68.329
1 | 0.391 | 0.00463 | -0.041 | 84.553
1.5 | 0.452 | 0.00523 | -0.042 | 86.348
2 | 0.512 | 0.00548 | -0.043 | 93.414
2.5 | 0.572 | 0.0058 | -0.044 | 98.568
3 | 0.632 | 0.00615 | -0.045 | 102.731
3.5 | 0.692 | 0.00645 | -0.046 | 107.191
4 | 0.751 | 0.00681 | -0.047 | 110.31
4.5 | 0.809 | 0.0072 | -0.048 | 112.384
5 | 0.866 | 0.00757 | -0.049 | 114.377
5.5 | 0.922 | 0.00791 | -0.05 | 116.546
6 | 0.974 | 0.01073 | -0.051 | 90.719
6.5 | 1.026 | 0.0112 | -0.052 | 91.653
7 | 1.077 | 0.01167 | -0.054 | 92.283
7.5 | 1.126 | 0.01218 | -0.055 | 92.416
8 | 1.172 | 0.01272 | -0.056 | 92.165
8.5 | 1.216 | 0.01333 | -0.057 | 91.249
9 | 1.257 | 0.01392 | -0.058 | 90.297
9.5 | 1.294 | 0.01457 | -0.059 | 88.858
10 | 1.328 | 0.01533 | -0.06 | 86.643
10.5 | 1.358 | 0.01609 | -0.061 | 84.373
11 | 1.38 | 0.01686 | -0.062 | 81.854
11.5 | 1.397 | 0.01784 | -0.063 | 78.285
12 | 1.408 | 0.01873 | -0.064 | 75.193
12.5 | 1.415 | 0.01967 | -0.065 | 71.906
13 | 1.415 | 0.02094 | -0.066 | 67.576
13.5 | 1.411 | 0.02201 | -0.067 | 64.11
14 | 1.398 | 0.02359 | -0.068 | 59.265
14.5 | 1.377 | 0.02486 | -0.069 | 55.403
15 | 1.351 | 0.02654 | -0.069 | 50.894
15.5 | 1.319 | 0.02835 | -0.07 | 46.53
16 | 1.284 | 0.03013 | -0.071 | 42.628
16.5 | 1.245 | 0.0326 | -0.072 | 38.174
17 | 1.201 | 0.03587 | -0.072 | 33.469
17.5 | 1.155 | 0.039 | -0.073 | 29.628

## 84. Re 6M Mach 0.10 (2)
BIGFOIL.COM POLAR EXPORT
NACA66-416 a=0.2
NACA66-416 a=0.2 |  |  |  | Cl Max: | 1.5809 | at alpha= | 20 | deg
XFOIL ncrit=9 |  |  |  | L/D Max: | 141.12 | at alpha= | 2.5 | deg
Re: | 6000000 |  |  | Cd Min: | 0.0585 | at alpha= | 20 | deg
Mach: | 0.1 |  |  | Cl=0 at alpha= | -2.4931 | deg
|  |  |  | @ Cl=0.1, Cd= | 0.0058169
|  |  |  | @ Cl=0.4, Cd= | 0.003402
|  |  |  | @ Cl=0.6, Cd= | 0.0042549
alpha (deg) | Cl | Cd | Cm | Cl/Cd
-20 | -1.4011 | 0.03682 | -0.0903 | -38.0527
-19.5 | -1.4084 | 0.03242 | -0.088 | -43.4423
-19 | -1.4006 | 0.02944 | -0.0856 | -47.5747
-18.5 | -1.3872 | 0.02696 | -0.083 | -51.454
-18 | -1.3718 | 0.02472 | -0.0801 | -55.4935
-17.5 | -1.3634 | 0.02201 | -0.0763 | -61.9446
-17 | -1.344 | 0.02009 | -0.073 | -66.899
-16.5 | -1.3166 | 0.01867 | -0.0703 | -70.5196
-16 | -1.2854 | 0.01752 | -0.0677 | -73.3676
-15.5 | -1.2497 | 0.01662 | -0.0656 | -75.1925
-15 | -1.2114 | 0.01592 | -0.0636 | -76.093
-14.5 | -1.1734 | 0.01517 | -0.0615 | -77.35
-14 | -1.1363 | 0.01431 | -0.0592 | -79.406
-13 | -1.0557 | 0.01301 | -0.0552 | -81.1453
-12.5 | -1.0124 | 0.01256 | -0.0536 | -80.6051
-12 | -0.9696 | 0.01209 | -0.0517 | -80.1985
-11.5 | -0.927 | 0.01162 | -0.0498 | -79.7762
-11 | -0.884 | 0.0112 | -0.0478 | -78.9286
-10.5 | -0.8408 | 0.01088 | -0.0458 | -77.2794
-10 | -0.795 | 0.01056 | -0.0442 | -75.2841
-9.5 | -0.7487 | 0.01003 | -0.0429 | -74.6461
-9 | -0.7023 | 0.00947 | -0.0415 | -74.1605
-8.5 | -0.6514 | 0.00913 | -0.041 | -71.3472
-8 | -0.6001 | 0.00879 | -0.0405 | -68.2708
-7.5 | -0.548 | 0.00847 | -0.0401 | -64.6989
-7 | -0.4955 | 0.00816 | -0.0399 | -60.723
-6.5 | -0.4423 | 0.00788 | -0.0397 | -56.1294
-6 | -0.3889 | 0.0076 | -0.0396 | -51.1711
-5.5 | -0.3346 | 0.00738 | -0.0397 | -45.3388
-5 | -0.2808 | 0.00708 | -0.0397 | -39.661
-4.5 | -0.226 | 0.00679 | -0.0399 | -33.2842
-4 | -0.1702 | 0.00659 | -0.0403 | -25.827
-3.5 | -0.1139 | 0.00642 | -0.0408 | -17.7414
-3 | -0.0572 | 0.00628 | -0.0413 | -9.1083
-2.5 | -0.0008 | 0.00609 | -0.0419 | -0.13136
-2 | 0.0568 | 0.00593 | -0.0426 | 9.5784
-1.5 | 0.1141 | 0.00578 | -0.0433 | 19.7405
-1 | 0.1711 | 0.00562 | -0.044 | 30.4448
-0.5 | 0.2247 | 0.00521 | -0.0442 | 43.1286
0 | 0.2634 | 0.00341 | -0.0421 | 77.2434
0.5 | 0.3227 | 0.00339 | -0.0432 | 95.1917
1 | 0.3823 | 0.00339 | -0.0444 | 112.7729
1.5 | 0.4414 | 0.00343 | -0.0455 | 128.688
2 | 0.4994 | 0.00361 | -0.0465 | 138.338
2.5 | 0.5546 | 0.00393 | -0.0469 | 141.1196
3 | 0.6077 | 0.00431 | -0.047 | 140.9977
3.5 | 0.6568 | 0.00484 | -0.0464 | 135.7025
4 | 0.6998 | 0.00555 | -0.0446 | 126.0901
4.5 | 0.7427 | 0.00616 | -0.0428 | 120.5682
5 | 0.7788 | 0.00689 | -0.0396 | 113.0334
5.5 | 0.8036 | 0.0076 | -0.0342 | 105.7368
6 | 0.815 | 0.00854 | -0.0263 | 95.4333
7 | 0.8614 | 0.01052 | -0.0164 | 81.8821
7.5 | 0.8981 | 0.01119 | -0.0139 | 80.2592
8 | 0.9366 | 0.01182 | -0.0119 | 79.2386
8.5 | 0.9741 | 0.0125 | -0.0098 | 77.928
9 | 1.0119 | 0.0132 | -0.0079 | 76.6591
9.5 | 1.0473 | 0.01403 | -0.0057 | 74.6472
10 | 1.0847 | 0.0148 | -0.0039 | 73.2905
10.5 | 1.1194 | 0.0157 | -0.0018 | 71.2994
11 | 1.1524 | 0.0167 | 0.0004 | 69.006
11.5 | 1.1864 | 0.0177 | 0.0024 | 67.0282
12 | 1.2193 | 0.01875 | 0.0044 | 65.0293
12.5 | 1.2513 | 0.01988 | 0.0064 | 62.9427
13 | 1.2809 | 0.02115 | 0.0086 | 60.5626
13.5 | 1.3052 | 0.02265 | 0.0114 | 57.6247
14 | 1.3561 | 0.02414 | 0.0086 | 56.1765
14.5 | 1.4296 | 0.02616 | 0.0005 | 54.6483
15.5 | 1.4469 | 0.02955 | 0.0116 | 48.9645
16 | 1.4692 | 0.03172 | 0.0134 | 46.3178
16.5 | 1.4884 | 0.03423 | 0.0152 | 43.4823
17 | 1.5069 | 0.03687 | 0.0168 | 40.8706
17.5 | 1.5269 | 0.03948 | 0.0181 | 38.6753
18 | 1.5438 | 0.04243 | 0.0194 | 36.3846
18.5 | 1.5573 | 0.0458 | 0.0205 | 34.0022
19 | 1.5693 | 0.04943 | 0.0214 | 31.7479
19.5 | 1.5782 | 0.05354 | 0.022 | 29.477
20 | 1.5809 | 0.0585 | 0.0223 | 27.0239

## 85. Re 6M Mach 0.25 (1)
BIGFOIL.COM POLAR EXPORT
NACA66-416 a=0.2
NACA66-416 a=0.2 |  |  |  | Cl Max: | 1.368 | at alpha= | 11.5 | deg
JavaFoil+Calcfoil stall+Eppler ext transition |  |  |  | L/D Max: | 115.098 | at alpha= | 5.5 | deg
Re: | 6000000 |  |  | Cd Min: | 0.00446 | at alpha= | 1 | deg
Mach: | 0.25 |  |  | Cl=0 at alpha= | -2.1746 | deg
|  |  |  | @ Cl=0.1, Cd= | 0.0062867
|  |  |  | @ Cl=0.4, Cd= | 0.004461
|  |  |  | @ Cl=0.6, Cd= | 0.0060425
alpha (deg) | Cl | Cd | Cm | Cl/Cd
-15.5 | -0.465 | 0.12291 | -0.003 | -3.781
-15 | -0.51 | 0.11956 | -0.003 | -4.269
-14.5 | -0.551 | 0.10962 | -0.004 | -5.03
-14 | -0.588 | 0.10327 | -0.004 | -5.689
-13.5 | -0.618 | 0.09589 | -0.004 | -6.448
-13 | -0.643 | 0.08994 | -0.005 | -7.154
-12.5 | -0.662 | 0.08409 | -0.006 | -7.876
-12 | -0.677 | 0.07297 | -0.007 | -9.271
-11.5 | -0.684 | 0.06736 | -0.008 | -10.153
-11 | -0.686 | 0.06143 | -0.009 | -11.175
-10.5 | -0.814 | 0.01204 | -0.015 | -67.562
-10 | -0.803 | 0.01111 | -0.016 | -72.237
-9.5 | -0.78 | 0.01067 | -0.017 | -73.14
-9 | -0.747 | 0.01009 | -0.019 | -74.029
-8.5 | -0.707 | 0.00967 | -0.02 | -73.134
-8 | -0.664 | 0.00927 | -0.021 | -71.614
-7.5 | -0.617 | 0.00893 | -0.022 | -69.115
-7 | -0.568 | 0.0086 | -0.023 | -66.091
-6.5 | -0.516 | 0.00831 | -0.024 | -62.106
-6 | -0.462 | 0.0072 | -0.025 | -64.166
-5.5 | -0.406 | 0.00738 | -0.027 | -55.028
-5 | -0.348 | 0.00775 | -0.028 | -44.929
-4.5 | -0.289 | 0.00744 | -0.029 | -38.773
-4 | -0.228 | 0.00712 | -0.03 | -31.984
-3.5 | -0.166 | 0.00694 | -0.031 | -23.923
-3 | -0.104 | 0.00671 | -0.032 | -15.465
-2.5 | -0.041 | 0.00656 | -0.034 | -6.249
-2 | 0.022 | 0.00642 | -0.035 | 3.456
-1.5 | 0.086 | 0.0063 | -0.036 | 13.595
-1 | 0.149 | 0.00624 | -0.037 | 23.911
-0.5 | 0.213 | 0.00671 | -0.038 | 31.789
0 | 0.277 | 0.00462 | -0.039 | 59.999
0.5 | 0.34 | 0.00452 | -0.041 | 75.217
1 | 0.401 | 0.00446 | -0.042 | 89.899
1.5 | 0.463 | 0.00534 | -0.043 | 86.696
2 | 0.525 | 0.00562 | -0.044 | 93.512
2.5 | 0.587 | 0.00597 | -0.045 | 98.224
3 | 0.648 | 0.00631 | -0.046 | 102.686
3.5 | 0.709 | 0.00665 | -0.047 | 106.587
4 | 0.77 | 0.00701 | -0.048 | 109.82
4.5 | 0.829 | 0.00744 | -0.05 | 111.423
5 | 0.887 | 0.00784 | -0.051 | 113.213
5.5 | 0.945 | 0.00821 | -0.052 | 115.098
6 | 0.997 | 0.01119 | -0.053 | 89.063
6.5 | 1.05 | 0.01168 | -0.054 | 89.933
7 | 1.101 | 0.01222 | -0.055 | 90.118
7.5 | 1.149 | 0.01279 | -0.056 | 89.841
8 | 1.194 | 0.0134 | -0.057 | 89.113
8.5 | 1.235 | 0.01405 | -0.058 | 87.937
9 | 1.273 | 0.01477 | -0.059 | 86.174
9.5 | 1.306 | 0.01555 | -0.06 | 83.958
10 | 1.334 | 0.01644 | -0.061 | 81.154
10.5 | 1.355 | 0.01735 | -0.062 | 78.082
11 | 1.366 | 0.01829 | -0.063 | 74.654
11.5 | 1.368 | 0.01944 | -0.064 | 70.384
12 | 1.363 | 0.0205 | -0.065 | 66.486
12.5 | 1.348 | 0.02186 | -0.066 | 61.657
13 | 1.325 | 0.0232 | -0.067 | 57.109
13.5 | 1.292 | 0.02472 | -0.068 | 52.276
14 | 1.247 | 0.0265 | -0.069 | 47.039
14.5 | 1.185 | 0.02929 | -0.07 | 40.453
15 | 1.115 | 0.03192 | -0.071 | 34.932
15.5 | 1.016 | 0.04329 | -0.069 | 23.463
16 | 0.821 | 0.11813 | -0.043 | 6.95
16.5 | 0.743 | 0.12916 | -0.039 | 5.753

## 86. Re 6M Mach 0.25 (2)
BIGFOIL.COM POLAR EXPORT
NACA66-416 a=0.2
NACA66-416 a=0.2 |  |  |  | Cl Max: | 1.5181 | at alpha= | 19.5 | deg
XFOIL ncrit=9 |  |  |  | L/D Max: | 142.793 | at alpha= | 2.5 | deg
Re: | 6000000 |  |  | Cd Min: | 0.18225 | at alpha= | -19.5 | deg
Mach: | 0.25 |  |  | Cl=0 at alpha= | -2.524 | deg
|  |  |  | @ Cl=0.1, Cd= | 0.0058767
|  |  |  | @ Cl=0.4, Cd= | 0.0034326
|  |  |  | @ Cl=0.6, Cd= | 0.0042115
alpha (deg) | Cl | Cd | Cm | Cl/Cd
-19.5 | -0.5687 | 0.18225 | -0.0192 | -3.1204
-19 | -0.5562 | 0.17497 | -0.0239 | -3.1788
-18.5 | -1.0304 | 0.07207 | -0.0903 | -14.2972
-18 | -1.0878 | 0.05622 | -0.1013 | -19.349
-17.5 | -1.1632 | 0.04345 | -0.1049 | -26.771
-17 | -1.1972 | 0.03643 | -0.1032 | -32.863
-16.5 | -1.2253 | 0.03059 | -0.0993 | -40.0556
-16 | -1.2368 | 0.02622 | -0.0944 | -47.1701
-15.5 | -1.228 | 0.02322 | -0.0897 | -52.8854
-15 | -1.2237 | 0.01989 | -0.0841 | -61.5234
-14.5 | -1.1981 | 0.01792 | -0.0798 | -66.8583
-14 | -1.1589 | 0.01685 | -0.0766 | -68.7774
-13.5 | -1.1157 | 0.01608 | -0.0737 | -69.3843
-13 | -1.0745 | 0.0151 | -0.0706 | -71.1589
-12.5 | -1.0295 | 0.01436 | -0.068 | -71.6922
-12 | -0.9827 | 0.01381 | -0.0656 | -71.1586
-11.5 | -0.9366 | 0.01317 | -0.0631 | -71.1162
-11 | -0.8896 | 0.01263 | -0.0607 | -70.4355
-10.5 | -0.8427 | 0.01209 | -0.0583 | -69.7022
-10 | -0.7966 | 0.01155 | -0.0559 | -68.9697
-9.5 | -0.7521 | 0.01097 | -0.0531 | -68.5597
-9 | -0.7079 | 0.01041 | -0.0503 | -68.0019
-8.5 | -0.6612 | 0.00968 | -0.0481 | -68.3058
-8 | -0.6097 | 0.00923 | -0.0467 | -66.0563
-7.5 | -0.5569 | 0.00885 | -0.0456 | -62.9266
-7 | -0.5036 | 0.00848 | -0.0447 | -59.3868
-6.5 | -0.4493 | 0.00816 | -0.044 | -55.0613
-6 | -0.3952 | 0.00782 | -0.0434 | -50.5371
-5.5 | -0.3397 | 0.00756 | -0.0431 | -44.9339
-5 | -0.2834 | 0.00728 | -0.0429 | -38.9286
-4.5 | -0.2284 | 0.00692 | -0.0426 | -33.0058
-4 | -0.1714 | 0.00668 | -0.0427 | -25.6587
-3.5 | -0.1136 | 0.00649 | -0.043 | -17.5039
-3 | -0.0555 | 0.00635 | -0.0434 | -8.7402
-2.5 | 0.0028 | 0.00615 | -0.0439 | 0.45528
-2 | 0.0619 | 0.00598 | -0.0446 | 10.3512
-1.5 | 0.1209 | 0.00582 | -0.0453 | 20.7732
-1 | 0.1798 | 0.00569 | -0.046 | 31.5993
-0.5 | 0.2351 | 0.00529 | -0.0461 | 44.4423
0 | 0.2732 | 0.00344 | -0.0435 | 79.4186
0.5 | 0.3342 | 0.00343 | -0.0447 | 97.4344
1 | 0.396 | 0.00343 | -0.046 | 115.4519
1.5 | 0.4569 | 0.00347 | -0.0471 | 131.6715
2 | 0.5161 | 0.00367 | -0.0479 | 140.6267
2.5 | 0.5726 | 0.00401 | -0.0482 | 142.793
3 | 0.627 | 0.00441 | -0.0482 | 142.1769
3.5 | 0.6773 | 0.00492 | -0.0473 | 137.6626
4 | 0.7192 | 0.00565 | -0.0449 | 127.292
4.5 | 0.7596 | 0.00629 | -0.0422 | 120.7631
5 | 0.7897 | 0.00705 | -0.0374 | 112.0142
5.5 | 0.7992 | 0.00789 | -0.0286 | 101.2928
6 | 0.8125 | 0.00907 | -0.0212 | 89.581
6.5 | 0.831 | 0.01033 | -0.0153 | 80.4453
7 | 0.8589 | 0.01139 | -0.0111 | 75.4083
7.5 | 0.8973 | 0.01213 | -0.0086 | 73.9736
8 | 0.9365 | 0.01288 | -0.0064 | 72.7096
8.5 | 0.9753 | 0.01366 | -0.0041 | 71.3982
9 | 1.0134 | 0.01452 | -0.0019 | 69.7934
9.5 | 1.0506 | 0.01542 | 0.0004 | 68.1323
10 | 1.0876 | 0.01639 | 0.0027 | 66.3575
10.5 | 1.1217 | 0.01751 | 0.0052 | 64.0605
11 | 1.1568 | 0.01863 | 0.0076 | 62.0934
11.5 | 1.1906 | 0.01988 | 0.0099 | 59.8893
12 | 1.2241 | 0.02119 | 0.0122 | 57.7678
12.5 | 1.2548 | 0.02267 | 0.0148 | 55.3507
13 | 1.2811 | 0.02445 | 0.0176 | 52.3967
13.5 | 1.3086 | 0.02608 | 0.0205 | 50.1764
14 | 1.365 | 0.02814 | 0.0169 | 48.5075
15.5 | 1.4407 | 0.03579 | 0.0221 | 40.2543
16 | 1.4585 | 0.03881 | 0.0243 | 37.5805
16.5 | 1.4807 | 0.04164 | 0.0259 | 35.5596
17 | 1.4938 | 0.04533 | 0.0278 | 32.9539
17.5 | 1.5049 | 0.04935 | 0.0293 | 30.4944
18 | 1.5143 | 0.05379 | 0.0303 | 28.1521
18.5 | 1.5122 | 0.05959 | 0.0309 | 25.3767
19 | 1.5178 | 0.06493 | 0.0309 | 23.3759
19.5 | 1.5181 | 0.07114 | 0.0301 | 21.3396
20 | 1.5121 | 0.07834 | 0.0286 | 19.3018

## 87. Re 6M Mach 0.50 (1)
BIGFOIL.COM POLAR EXPORT
NACA66-416 a=0.2
NACA66-416 a=0.2 |  |  |  | Cl Max: | 1.296 | at alpha= | 20 | deg
JavaFoil+Calcfoil stall+Eppler ext transition |  |  |  | L/D Max: | 106.688 | at alpha= | 5 | deg
Re: | 6000000 |  |  | Cd Min: | 0.00492 | at alpha= | 0 | deg
Mach: | 0.5 |  |  | Cl=0 at alpha= | -2.1761 | deg
|  |  |  | @ Cl=0.1, Cd= | 0.0067549
|  |  |  | @ Cl=0.4, Cd= | 0.0053116
|  |  |  | @ Cl=0.6, Cd= | 0.0064318
alpha (deg) | Cl | Cd | Cm | Cl/Cd
-20 | -0.995 | 0.1579 | 0.002 | -6.3
-19.5 | -0.968 | 0.15068 | 0.001 | -6.423
-19 | -0.943 | 0.14607 | 0.001 | -6.458
-18.5 | -0.914 | 0.14261 | 0 | -6.406
-18 | -0.884 | 0.13741 | -0.001 | -6.435
-17.5 | -0.856 | 0.13428 | -0.001 | -6.379
-17 | -0.829 | 0.12975 | -0.002 | -6.391
-16.5 | -0.803 | 0.1268 | -0.002 | -6.331
-16 | -0.774 | 0.11881 | -0.003 | -6.518
-15.5 | -0.745 | 0.11569 | -0.003 | -6.44
-15 | -0.718 | 0.10763 | -0.004 | -6.669
-14.5 | -0.69 | 0.09979 | -0.004 | -6.919
-14 | -0.663 | 0.09327 | -0.005 | -7.106
-13.5 | -0.636 | 0.08593 | -0.006 | -7.396
-13 | -0.607 | 0.09754 | -0.006 | -6.22
-12.5 | -0.579 | 0.08881 | -0.006 | -6.518
-12 | -0.551 | 0.07993 | -0.007 | -6.898
-11.5 | -0.524 | 0.0732 | -0.008 | -7.156
-11 | -0.496 | 0.06823 | -0.009 | -7.274
-10.5 | -0.47 | 0.06211 | -0.01 | -7.563
-10 | -0.448 | 0.0534 | -0.012 | -8.385
-9.5 | -0.411 | 0.07235 | -0.01 | -5.68
-9 | -0.383 | 0.06233 | -0.01 | -6.142
-8.5 | -0.355 | 0.05567 | -0.011 | -6.377
-8 | -0.327 | 0.05146 | -0.011 | -6.357
-7.5 | -0.302 | 0.04386 | -0.014 | -6.887
-7 | -0.432 | 0.04372 | -0.013 | -9.88
-6.5 | -0.516 | 0.00952 | -0.027 | -54.192
-6 | -0.48 | 0.0091 | -0.028 | -52.7
-5.5 | -0.431 | 0.00874 | -0.029 | -49.297
-5 | -0.375 | 0.00826 | -0.031 | -45.386
-4.5 | -0.314 | 0.00798 | -0.032 | -39.341
-4 | -0.25 | 0.00764 | -0.033 | -32.666
-3.5 | -0.183 | 0.00735 | -0.035 | -24.932
-3 | -0.115 | 0.00705 | -0.036 | -16.296
-2.5 | -0.046 | 0.0061 | -0.037 | -7.464
-2 | 0.025 | 0.00631 | -0.039 | 3.916
-1.5 | 0.096 | 0.00676 | -0.04 | 14.144
-1 | 0.167 | 0.00667 | -0.041 | 25.007
-0.5 | 0.238 | 0.00707 | -0.043 | 33.701
0 | 0.307 | 0.00492 | -0.044 | 62.4
0.5 | 0.377 | 0.0052 | -0.045 | 72.451
1 | 0.445 | 0.00553 | -0.046 | 80.371
1.5 | 0.514 | 0.00592 | -0.048 | 86.802
2 | 0.582 | 0.00631 | -0.049 | 92.272
2.5 | 0.65 | 0.00677 | -0.05 | 96.016
3 | 0.718 | 0.0072 | -0.051 | 99.795
3.5 | 0.786 | 0.00766 | -0.052 | 102.644
4 | 0.853 | 0.00815 | -0.054 | 104.624
4.5 | 0.917 | 0.00872 | -0.055 | 105.177
5 | 0.98 | 0.00918 | -0.056 | 106.688
5.5 | 1.037 | 0.01276 | -0.057 | 81.286
6 | 1.094 | 0.01347 | -0.058 | 81.183
6.5 | 1.144 | 0.01425 | -0.06 | 80.292
7 | 1.187 | 0.0151 | -0.061 | 78.611
7.5 | 1.219 | 0.01604 | -0.062 | 76.021
8 | 1.234 | 0.01717 | -0.063 | 71.847
8.5 | 1.219 | 0.01869 | -0.064 | 65.213
9 | 1.133 | 0.02057 | -0.066 | 55.099
9.5 | 0.774 | 0.02253 | -0.067 | 34.37
10 | 0.674 | 0.07042 | -0.031 | 9.574
10.5 | 0.837 | 0.02441 | -0.069 | 34.308
11 | 0.866 | 0.02707 | -0.07 | 31.994
11.5 | 0.758 | 0.08073 | -0.037 | 9.384
12 | 0.93 | 0.02832 | -0.072 | 32.82
12.5 | 0.958 | 0.03114 | -0.073 | 30.768
13 | 0.981 | 0.03575 | -0.073 | 27.441
13.5 | 0.876 | 0.09631 | -0.048 | 9.093
14 | 0.893 | 0.10554 | -0.041 | 8.457
14.5 | 0.92 | 0.10914 | -0.042 | 8.426
15 | 0.996 | 0.09033 | -0.063 | 11.025
15.5 | 0.975 | 0.11608 | -0.046 | 8.397
16 | 1.005 | 0.12072 | -0.049 | 8.321
16.5 | 1.095 | 0.09288 | -0.069 | 11.794
17 | 1.057 | 0.12779 | -0.05 | 8.274
17.5 | 1.091 | 0.13436 | -0.055 | 8.119
18 | 1.193 | 0.09455 | -0.074 | 12.623
18.5 | 1.174 | 0.13276 | -0.066 | 8.84
19 | 1.173 | 0.14477 | -0.059 | 8.104
19.5 | 1.261 | 0.1133 | -0.075 | 11.126
20 | 1.296 | 0.11519 | -0.077 | 11.249

## 88. Re 6M Mach 0.50 (2)
BIGFOIL.COM POLAR EXPORT
NACA66-416 a=0.2
NACA66-416 a=0.2 |  |  |  | Cl Max: | 1.19 | at alpha= | 12.5 | deg
XFOIL ncrit=9 |  |  |  | L/D Max: | 144.846 | at alpha= | 3 | deg
Re: | 6000000 |  |  | Cd Min: | 0.10238 | at alpha= | -12.5 | deg
Mach: | 0.5 |  |  | Cl=0 at alpha= | -2.6972 | deg
|  |  |  | @ Cl=0.1, Cd= | 0.0062076
|  |  |  | @ Cl=0.4, Cd= | 0.0035696
|  |  |  | @ Cl=0.6, Cd= | 0.004204
alpha (deg) | Cl | Cd | Cm | Cl/Cd
-12.5 | -0.3253 | 0.10238 | -0.0812 | -3.1774
-12 | -0.333 | 0.09168 | -0.0873 | -3.6322
-11.5 | -0.335 | 0.0825 | -0.093 | -4.0606
-11 | -0.3284 | 0.07484 | -0.0978 | -4.388
-10.5 | -0.3517 | 0.06136 | -0.1086 | -5.7317
-10 | -0.3983 | 0.04987 | -0.114 | -7.9868
-9.5 | -0.4319 | 0.0427 | -0.1125 | -10.1148
-9 | -0.4617 | 0.03689 | -0.1073 | -12.5156
-8.5 | -0.5034 | 0.0308 | -0.0977 | -16.3442
-8 | -0.5369 | 0.02483 | -0.0858 | -21.623
-7.5 | -0.5451 | 0.018 | -0.0768 | -30.2833
-7 | -0.5045 | 0.01367 | -0.0727 | -36.9056
-6.5 | -0.4297 | 0.01078 | -0.0734 | -39.8609
-6 | -0.374 | 0.00947 | -0.0702 | -39.4931
-5.5 | -0.3254 | 0.00872 | -0.0658 | -37.3165
-5 | -0.2761 | 0.00817 | -0.0616 | -33.7944
-4.5 | -0.2193 | 0.00771 | -0.0591 | -28.4436
-4 | -0.1634 | 0.00723 | -0.0566 | -22.6003
-3.5 | -0.1029 | 0.00693 | -0.0552 | -14.8485
-3 | -0.0393 | 0.00667 | -0.0546 | -5.8921
-2.5 | 0.0256 | 0.00645 | -0.0545 | 3.969
-2 | 0.0902 | 0.00623 | -0.0544 | 14.4783
-1.5 | 0.1558 | 0.00608 | -0.0546 | 25.625
-1 | 0.2216 | 0.00593 | -0.055 | 37.3693
-0.5 | 0.2862 | 0.00567 | -0.0553 | 50.4762
0 | 0.3228 | 0.00395 | -0.051 | 81.7215
0.5 | 0.3866 | 0.00356 | -0.0513 | 108.5955
1 | 0.4565 | 0.00361 | -0.0525 | 126.4543
1.5 | 0.525 | 0.00374 | -0.0535 | 140.3743
2 | 0.5862 | 0.00412 | -0.0531 | 142.2816
2.5 | 0.647 | 0.00449 | -0.0526 | 144.098
3 | 0.7054 | 0.00487 | -0.0514 | 144.846
3.5 | 0.7536 | 0.00541 | -0.0483 | 139.2976
4 | 0.7813 | 0.00603 | -0.041 | 129.5688
4.5 | 0.7877 | 0.00711 | -0.0303 | 110.7876
5 | 0.797 | 0.00857 | -0.021 | 92.9988
5.5 | 0.8146 | 0.01008 | -0.0137 | 80.8135
6.5 | 0.8213 | 0.01453 | 0.0037 | 56.5244
7 | 0.8551 | 0.01595 | 0.0079 | 53.6113
7.5 | 0.8982 | 0.01713 | 0.0109 | 52.4343
8 | 0.9397 | 0.01843 | 0.0142 | 50.9875
8.5 | 0.9822 | 0.0198 | 0.0173 | 49.6061
9 | 1.0231 | 0.02131 | 0.0206 | 48.0103
9.5 | 1.0631 | 0.02299 | 0.024 | 46.2418
10 | 1.0995 | 0.02494 | 0.0276 | 44.0858
10.5 | 1.1284 | 0.02744 | 0.0318 | 41.1224
11 | 1.1592 | 0.03001 | 0.0356 | 38.6271
11.5 | 1.1815 | 0.03329 | 0.0397 | 35.4911
12.5 | 1.19 | 0.0431 | 0.0475 | 27.6102
13 | 1.1817 | 0.0496 | 0.0501 | 23.8246
13.5 | 1.161 | 0.05763 | 0.0514 | 20.1458
14 | 1.1325 | 0.06708 | 0.0509 | 16.8828
14.5 | 1.1028 | 0.07735 | 0.0487 | 14.2573
15 | 1.0795 | 0.08986 | 0.0416 | 12.0131

## 89. Re 7M Mach 0.00 (1)
BIGFOIL.COM POLAR EXPORT
NACA66-416 a=0.2
NACA66-416 a=0.2 |  |  |  | Cl Max: | 1.427 | at alpha= | 13 | deg
JavaFoil+Calcfoil stall+Eppler ext transition |  |  |  | L/D Max: | 118.561 | at alpha= | 5.5 | deg
Re: | 7000000 |  |  | Cd Min: | 0.00463 | at alpha= | 1.5 | deg
Mach: | 0 |  |  | Cl=0 at alpha= | -2.1721 | deg
|  |  |  | @ Cl=0.1, Cd= | 0.0062024
|  |  |  | @ Cl=0.4, Cd= | 0.0046792
|  |  |  | @ Cl=0.6, Cd= | 0.0059724
alpha (deg) | Cl | Cd | Cm | Cl/Cd
-17.5 | -0.697 | 0.13381 | -0.001 | -5.21
-17 | -0.713 | 0.12739 | -0.001 | -5.595
-16.5 | -0.727 | 0.12087 | -0.002 | -6.015
-16 | -0.74 | 0.11341 | -0.002 | -6.523
-15.5 | -0.751 | 0.10845 | -0.003 | -6.922
-15 | -0.759 | 0.10276 | -0.003 | -7.386
-14.5 | -0.765 | 0.09661 | -0.004 | -7.92
-14 | -0.781 | 0.07896 | -0.005 | -9.889
-13.5 | -0.794 | 0.06598 | -0.006 | -12.037
-13 | -0.917 | 0.01486 | -0.01 | -61.707
-12.5 | -0.919 | 0.01301 | -0.011 | -70.628
-12 | -0.91 | 0.01224 | -0.012 | -74.367
-11.5 | -0.896 | 0.01155 | -0.013 | -77.596
-11 | -0.877 | 0.011 | -0.014 | -79.666
-10.5 | -0.852 | 0.01055 | -0.015 | -80.796
-10 | -0.823 | 0.01017 | -0.016 | -80.983
-9.5 | -0.79 | 0.00969 | -0.017 | -81.518
-9 | -0.749 | 0.00929 | -0.018 | -80.63
-8.5 | -0.705 | 0.00898 | -0.019 | -78.566
-8 | -0.659 | 0.00862 | -0.02 | -76.377
-7.5 | -0.61 | 0.00754 | -0.021 | -80.858
-7 | -0.559 | 0.00727 | -0.022 | -76.932
-6.5 | -0.507 | 0.00807 | -0.024 | -62.85
-6 | -0.452 | 0.00786 | -0.025 | -57.554
-5.5 | -0.396 | 0.00751 | -0.026 | -52.721
-5 | -0.339 | 0.00723 | -0.027 | -46.844
-4.5 | -0.28 | 0.00703 | -0.028 | -39.869
-4 | -0.221 | 0.00686 | -0.029 | -32.225
-3.5 | -0.161 | 0.00661 | -0.03 | -24.369
-3 | -0.101 | 0.00644 | -0.031 | -15.634
-2.5 | -0.04 | 0.00623 | -0.032 | -6.373
-2 | 0.021 | 0.00618 | -0.034 | 3.479
-1.5 | 0.083 | 0.00609 | -0.035 | 13.625
-1 | 0.145 | 0.0065 | -0.036 | 22.246
-0.5 | 0.206 | 0.00662 | -0.037 | 31.188
0 | 0.268 | 0.00464 | -0.038 | 57.774
0.5 | 0.33 | 0.00484 | -0.039 | 68.187
1 | 0.389 | 0.00469 | -0.04 | 82.94
1.5 | 0.45 | 0.00463 | -0.042 | 97.076
2 | 0.51 | 0.00554 | -0.043 | 92.048
2.5 | 0.57 | 0.00583 | -0.044 | 97.739
3 | 0.629 | 0.00611 | -0.045 | 102.979
3.5 | 0.689 | 0.00642 | -0.046 | 107.286
4 | 0.748 | 0.00674 | -0.047 | 110.844
4.5 | 0.805 | 0.0071 | -0.048 | 113.497
5 | 0.862 | 0.00743 | -0.049 | 116.111
5.5 | 0.918 | 0.00775 | -0.05 | 118.561
6 | 0.97 | 0.01038 | -0.051 | 93.492
6.5 | 1.023 | 0.01081 | -0.052 | 94.611
7 | 1.074 | 0.01125 | -0.053 | 95.445
7.5 | 1.123 | 0.01171 | -0.054 | 95.898
8 | 1.169 | 0.01227 | -0.055 | 95.322
8.5 | 1.213 | 0.01282 | -0.057 | 94.664
9 | 1.254 | 0.01339 | -0.058 | 93.706
9.5 | 1.293 | 0.01401 | -0.059 | 92.251
10 | 1.328 | 0.01472 | -0.06 | 90.206
10.5 | 1.358 | 0.01545 | -0.061 | 87.889
11 | 1.382 | 0.01619 | -0.062 | 85.351
11.5 | 1.4 | 0.0171 | -0.063 | 81.909
12 | 1.414 | 0.01803 | -0.064 | 78.444
12.5 | 1.423 | 0.01881 | -0.065 | 75.674
13 | 1.427 | 0.01997 | -0.066 | 71.463
13.5 | 1.425 | 0.02123 | -0.066 | 67.142
14 | 1.417 | 0.02248 | -0.067 | 63.04
14.5 | 1.401 | 0.02365 | -0.068 | 59.231
15 | 1.379 | 0.02495 | -0.069 | 55.279
15.5 | 1.353 | 0.02679 | -0.07 | 50.506
16 | 1.323 | 0.02849 | -0.071 | 46.44
16.5 | 1.289 | 0.0307 | -0.072 | 41.983
17 | 1.252 | 0.03286 | -0.072 | 38.12
17.5 | 1.213 | 0.0358 | -0.073 | 33.873
18 | 1.171 | 0.03877 | -0.073 | 30.214

## 90. Re 7M Mach 0.00 (2)
BIGFOIL.COM POLAR EXPORT
NACA66-416 a=0.2
NACA66-416 a=0.2 |  |  |  | Cl Max: | 1.6102 | at alpha= | 20 | deg
XFOIL ncrit=9 |  |  |  | L/D Max: | 139.442 | at alpha= | 2.5 | deg
Re: | 7000000 |  |  | Cd Min: | 0.05342 | at alpha= | 20 | deg
Mach: | 0 |  |  | Cl=0 at alpha= | -2.4799 | deg
|  |  |  | @ Cl=0.1, Cd= | 0.0056371
|  |  |  | @ Cl=0.4, Cd= | 0.0033175
|  |  |  | @ Cl=0.6, Cd= | 0.0043433
alpha (deg) | Cl | Cd | Cm | Cl/Cd
-20 | -1.4514 | 0.03113 | -0.0838 | -46.6238
-19.5 | -1.4464 | 0.02806 | -0.0812 | -51.5467
-19 | -1.4306 | 0.02589 | -0.0789 | -55.2569
-18.5 | -1.4135 | 0.02387 | -0.0762 | -59.2166
-18 | -1.3956 | 0.02191 | -0.0734 | -63.6969
-17.5 | -1.3808 | 0.01978 | -0.0698 | -69.8079
-17 | -1.3554 | 0.01833 | -0.0671 | -73.9444
-16.5 | -1.3261 | 0.01716 | -0.0646 | -77.2786
-16 | -1.2924 | 0.01622 | -0.0625 | -79.6794
-15.5 | -1.2563 | 0.01545 | -0.0605 | -81.3139
-15 | -1.2183 | 0.01479 | -0.0587 | -82.3732
-14.5 | -1.1802 | 0.01413 | -0.0568 | -83.5244
-14 | -1.142 | 0.01345 | -0.0548 | -84.9071
-13.5 | -1.1029 | 0.01278 | -0.0528 | -86.2989
-13 | -1.0627 | 0.0122 | -0.0509 | -87.1066
-12.5 | -1.0211 | 0.01173 | -0.0491 | -87.0503
-12 | -0.9793 | 0.01128 | -0.0473 | -86.8174
-11.5 | -0.9377 | 0.01085 | -0.0453 | -86.424
-11 | -0.8966 | 0.01049 | -0.043 | -85.4719
-10.5 | -0.8512 | 0.01019 | -0.0416 | -83.5329
-10 | -0.8021 | 0.00991 | -0.0409 | -80.9384
-9.5 | -0.7525 | 0.00959 | -0.0403 | -78.4672
-9 | -0.7046 | 0.0091 | -0.0394 | -77.4286
-8.5 | -0.6552 | 0.00867 | -0.0387 | -75.5709
-8 | -0.6037 | 0.00836 | -0.0384 | -72.2129
-7.5 | -0.5514 | 0.00807 | -0.0382 | -68.3271
-7 | -0.4988 | 0.0078 | -0.0381 | -63.9487
-6.5 | -0.4454 | 0.00754 | -0.0381 | -59.0716
-6 | -0.3918 | 0.0073 | -0.0382 | -53.6712
-5.5 | -0.3372 | 0.00706 | -0.0384 | -47.762
-5 | -0.282 | 0.00684 | -0.0388 | -41.2281
-4.5 | -0.2275 | 0.00657 | -0.039 | -34.6271
-4 | -0.172 | 0.00638 | -0.0394 | -26.9592
-3.5 | -0.1159 | 0.00622 | -0.04 | -18.6334
-3 | -0.0591 | 0.00607 | -0.0407 | -9.7364
-2.5 | -0.0023 | 0.00588 | -0.0413 | -0.39116
-2 | 0.0548 | 0.00574 | -0.0421 | 9.547
-1.5 | 0.1119 | 0.00561 | -0.0428 | 19.9465
-1 | 0.169 | 0.00548 | -0.0436 | 30.8394
-0.5 | 0.2239 | 0.00512 | -0.044 | 43.7305
0 | 0.2624 | 0.00334 | -0.0419 | 78.5629
0.5 | 0.321 | 0.00327 | -0.043 | 98.1651
1 | 0.3799 | 0.00329 | -0.0441 | 115.4711
1.5 | 0.4383 | 0.00337 | -0.0452 | 130.0593
2 | 0.4942 | 0.00364 | -0.0458 | 135.7692
2.5 | 0.5494 | 0.00394 | -0.0464 | 139.4416
3 | 0.6021 | 0.00436 | -0.0465 | 138.0963
3.5 | 0.6498 | 0.00495 | -0.0456 | 131.2727
4 | 0.6943 | 0.00557 | -0.0442 | 124.6499
4.5 | 0.7371 | 0.00617 | -0.0424 | 119.4652
5 | 0.7742 | 0.00687 | -0.0396 | 112.6929
6.5 | 0.8361 | 0.0094 | -0.0217 | 88.9468
7 | 0.8688 | 0.01012 | -0.0185 | 85.8498
7.5 | 0.9063 | 0.0107 | -0.0162 | 84.7009
8 | 0.9444 | 0.01131 | -0.0141 | 83.5013
8.5 | 0.983 | 0.0119 | -0.0123 | 82.605
9 | 1.0207 | 0.01257 | -0.0103 | 81.2013
9.5 | 1.0565 | 0.01333 | -0.0082 | 79.2573
10 | 1.0935 | 0.01406 | -0.0064 | 77.7738
10.5 | 1.1285 | 0.01491 | -0.0044 | 75.6875
11 | 1.1621 | 0.01584 | -0.0023 | 73.3649
11.5 | 1.1962 | 0.01675 | -0.0004 | 71.4149
12 | 1.2307 | 0.01768 | 0.0014 | 69.6097
12.5 | 1.2613 | 0.01882 | 0.0035 | 67.0191
13 | 1.2902 | 0.02008 | 0.0057 | 64.253
13.5 | 1.3196 | 0.0213 | 0.0078 | 61.9531
14 | 1.3459 | 0.02254 | 0.0104 | 59.7116
14.5 | 1.4135 | 0.02418 | 0.0037 | 58.4574
16 | 1.4865 | 0.02979 | 0.0093 | 49.8993
16.5 | 1.5097 | 0.03183 | 0.0109 | 47.4301
17 | 1.5298 | 0.0342 | 0.0125 | 44.731
17.5 | 1.5507 | 0.03658 | 0.0139 | 42.392
18 | 1.5678 | 0.03921 | 0.0155 | 39.9847
18.5 | 1.5822 | 0.04222 | 0.0169 | 37.4751
19 | 1.5953 | 0.04546 | 0.0181 | 35.0924
19.5 | 1.6036 | 0.04922 | 0.0192 | 32.5803
20 | 1.6102 | 0.05342 | 0.0198 | 30.1423

## 91. Re 7M Mach 0.10 (1)
BIGFOIL.COM POLAR EXPORT
NACA66-416 a=0.2
NACA66-416 a=0.2 |  |  |  | Cl Max: | 1.417 | at alpha= | 13 | deg
JavaFoil+Calcfoil stall+Eppler ext transition |  |  |  | L/D Max: | 118.194 | at alpha= | 5.5 | deg
Re: | 7000000 |  |  | Cd Min: | 0.00462 | at alpha= | 0 | deg
Mach: | 0.1 |  |  | Cl=0 at alpha= | -2.1774 | deg
|  |  |  | @ Cl=0.1, Cd= | 0.0062406
|  |  |  | @ Cl=0.4, Cd= | 0.0047926
|  |  |  | @ Cl=0.6, Cd= | 0.0059913
alpha (deg) | Cl | Cd | Cm | Cl/Cd
-17.5 | -0.655 | 0.13638 | -0.001 | -4.8
-17 | -0.674 | 0.13173 | -0.001 | -5.113
-16.5 | -0.691 | 0.12352 | -0.002 | -5.596
-16 | -0.708 | 0.11655 | -0.002 | -6.072
-15.5 | -0.722 | 0.11076 | -0.003 | -6.519
-15 | -0.734 | 0.1042 | -0.003 | -7.044
-14.5 | -0.744 | 0.09842 | -0.004 | -7.555
-14 | -0.75 | 0.09247 | -0.004 | -8.113
-13.5 | -0.766 | 0.07534 | -0.006 | -10.16
-13 | -0.781 | 0.06108 | -0.007 | -12.789
-12.5 | -0.903 | 0.01368 | -0.011 | -65.978
-12 | -0.9 | 0.01242 | -0.012 | -72.439
-11.5 | -0.889 | 0.01171 | -0.013 | -75.92
-11 | -0.872 | 0.01112 | -0.014 | -78.405
-10.5 | -0.849 | 0.01066 | -0.015 | -79.635
-10 | -0.822 | 0.01017 | -0.016 | -80.846
-9.5 | -0.79 | 0.00975 | -0.017 | -80.99
-9 | -0.75 | 0.00937 | -0.018 | -80.016
-8.5 | -0.706 | 0.00905 | -0.019 | -78.053
-8 | -0.66 | 0.0087 | -0.02 | -75.872
-7.5 | -0.611 | 0.00758 | -0.021 | -80.601
-7 | -0.561 | 0.00731 | -0.022 | -76.721
-6.5 | -0.509 | 0.00821 | -0.024 | -61.988
-6 | -0.454 | 0.00788 | -0.025 | -57.635
-5.5 | -0.398 | 0.00752 | -0.026 | -52.911
-5 | -0.34 | 0.00729 | -0.027 | -46.69
-4.5 | -0.282 | 0.00701 | -0.028 | -40.189
-4 | -0.222 | 0.00683 | -0.029 | -32.509
-3.5 | -0.162 | 0.00658 | -0.03 | -24.608
-3 | -0.101 | 0.00644 | -0.032 | -15.713
-2.5 | -0.04 | 0.0063 | -0.033 | -6.338
-2 | 0.022 | 0.00617 | -0.034 | 3.498
-1.5 | 0.083 | 0.00612 | -0.035 | 13.613
-1 | 0.145 | 0.00656 | -0.036 | 22.131
-0.5 | 0.207 | 0.00668 | -0.037 | 31.05
0 | 0.27 | 0.00462 | -0.038 | 58.339
0.5 | 0.331 | 0.00489 | -0.04 | 67.72
1 | 0.391 | 0.00471 | -0.041 | 83.003
1.5 | 0.452 | 0.00527 | -0.042 | 85.662
2 | 0.512 | 0.00555 | -0.043 | 92.281
2.5 | 0.572 | 0.00587 | -0.044 | 97.519
3 | 0.632 | 0.00613 | -0.045 | 103.123
3.5 | 0.692 | 0.00645 | -0.046 | 107.289
4 | 0.751 | 0.00679 | -0.047 | 110.603
4.5 | 0.809 | 0.00716 | -0.048 | 113.059
5 | 0.866 | 0.00746 | -0.049 | 116.138
5.5 | 0.922 | 0.0078 | -0.051 | 118.194
6 | 0.974 | 0.01046 | -0.051 | 93.131
6.5 | 1.027 | 0.01089 | -0.053 | 94.313
7 | 1.078 | 0.01135 | -0.054 | 94.971
7.5 | 1.127 | 0.01184 | -0.055 | 95.175
8 | 1.173 | 0.01237 | -0.056 | 94.892
8.5 | 1.217 | 0.01295 | -0.057 | 93.976
9 | 1.258 | 0.01353 | -0.058 | 92.975
9.5 | 1.296 | 0.01416 | -0.059 | 91.499
10 | 1.33 | 0.0149 | -0.06 | 89.234
10.5 | 1.359 | 0.01566 | -0.061 | 86.81
11 | 1.381 | 0.01639 | -0.062 | 84.272
11.5 | 1.398 | 0.01732 | -0.063 | 80.69
12 | 1.41 | 0.01819 | -0.064 | 77.509
12.5 | 1.416 | 0.01912 | -0.065 | 74.063
13 | 1.417 | 0.02033 | -0.066 | 69.668
13.5 | 1.412 | 0.02137 | -0.067 | 66.095
14 | 1.399 | 0.02292 | -0.068 | 61.042
14.5 | 1.378 | 0.02413 | -0.069 | 57.129
15 | 1.352 | 0.02568 | -0.069 | 52.643
15.5 | 1.321 | 0.02749 | -0.07 | 48.05
16 | 1.285 | 0.02928 | -0.071 | 43.907
16.5 | 1.246 | 0.03151 | -0.072 | 39.554
17 | 1.203 | 0.03461 | -0.072 | 34.746
17.5 | 1.156 | 0.03843 | -0.073 | 30.086
18 | 1.111 | 0.04111 | -0.074 | 27.017

## 92. Re 7M Mach 0.10 (2)
BIGFOIL.COM POLAR EXPORT
NACA66-416 a=0.2
NACA66-416 a=0.2 |  |  |  | Cl Max: | 1.6001 | at alpha= | 20 | deg
XFOIL ncrit=9 |  |  |  | L/D Max: | 139.924 | at alpha= | 2.5 | deg
Re: | 7000000 |  |  | Cd Min: | 0.05648 | at alpha= | 20 | deg
Mach: | 0.1 |  |  | Cl=0 at alpha= | -2.4852 | deg
|  |  |  | @ Cl=0.1, Cd= | 0.0056497
|  |  |  | @ Cl=0.4, Cd= | 0.0033211
|  |  |  | @ Cl=0.6, Cd= | 0.0043255
alpha (deg) | Cl | Cd | Cm | Cl/Cd
-20 | -1.4123 | 0.03591 | -0.09 | -39.3289
-19.5 | -1.4219 | 0.03142 | -0.0874 | -45.2546
-19 | -1.414 | 0.02848 | -0.0848 | -49.6489
-18.5 | -1.4017 | 0.02602 | -0.082 | -53.8701
-18 | -1.3839 | 0.02393 | -0.0792 | -57.8312
-17.5 | -1.3704 | 0.02162 | -0.0757 | -63.3858
-17 | -1.3485 | 0.01986 | -0.0725 | -67.9003
-16.5 | -1.3263 | 0.01813 | -0.0692 | -73.155
-16 | -1.2973 | 0.01682 | -0.0663 | -77.1284
-15.5 | -1.2625 | 0.01591 | -0.064 | -79.3526
-15 | -1.2245 | 0.01517 | -0.0619 | -80.7185
-14.5 | -1.186 | 0.01446 | -0.0599 | -82.0194
-13.5 | -1.1071 | 0.0131 | -0.0557 | -84.5115
-13 | -1.0667 | 0.01246 | -0.0536 | -85.61
-12.5 | -1.0245 | 0.01196 | -0.0517 | -85.6605
-12 | -0.9819 | 0.01148 | -0.0498 | -85.5314
-11.5 | -0.9394 | 0.01102 | -0.0477 | -85.245
-11 | -0.8973 | 0.01062 | -0.0455 | -84.4915
-10.5 | -0.8542 | 0.01032 | -0.0434 | -82.7713
-10 | -0.8052 | 0.01003 | -0.0425 | -80.2792
-9.5 | -0.7555 | 0.00969 | -0.0417 | -77.967
-9 | -0.7061 | 0.00927 | -0.0408 | -76.1704
-8.5 | -0.6577 | 0.00875 | -0.0398 | -75.1657
-8 | -0.6061 | 0.00842 | -0.0394 | -71.9834
-7.5 | -0.5536 | 0.00813 | -0.0391 | -68.0935
-7 | -0.5007 | 0.00784 | -0.0389 | -63.8648
-6.5 | -0.4471 | 0.00759 | -0.0388 | -58.9065
-6 | -0.3933 | 0.00733 | -0.0388 | -53.6562
-5.5 | -0.3384 | 0.00708 | -0.039 | -47.7966
-5 | -0.2829 | 0.00686 | -0.0393 | -41.2391
-4.5 | -0.2281 | 0.00659 | -0.0395 | -34.6131
-4 | -0.1723 | 0.00639 | -0.0398 | -26.964
-3.5 | -0.116 | 0.00624 | -0.0404 | -18.5897
-3 | -0.0588 | 0.00607 | -0.041 | -9.687
-2.5 | -0.0017 | 0.00589 | -0.0417 | -0.28862
-2 | 0.0557 | 0.00575 | -0.0424 | 9.687
-1.5 | 0.1131 | 0.00562 | -0.0432 | 20.1246
-1 | 0.1705 | 0.00549 | -0.0439 | 31.0565
-0.5 | 0.2258 | 0.00514 | -0.0443 | 43.93
0 | 0.2642 | 0.00335 | -0.0422 | 78.8657
0.5 | 0.3231 | 0.00327 | -0.0433 | 98.8073
1 | 0.3823 | 0.0033 | -0.0444 | 115.8485
1.5 | 0.4411 | 0.00337 | -0.0455 | 130.8902
2 | 0.4972 | 0.00365 | -0.0461 | 136.2192
2.5 | 0.5527 | 0.00395 | -0.0466 | 139.9241
3 | 0.6056 | 0.00437 | -0.0467 | 138.5812
3.5 | 0.6535 | 0.00496 | -0.0458 | 131.754
4 | 0.6978 | 0.00559 | -0.0443 | 124.8301
4.5 | 0.7405 | 0.00619 | -0.0424 | 119.6284
5 | 0.7767 | 0.0069 | -0.0393 | 112.5652
6.5 | 0.8352 | 0.00952 | -0.0206 | 87.7311
7 | 0.8686 | 0.01025 | -0.0175 | 84.7415
7.5 | 0.9066 | 0.01084 | -0.0152 | 83.6347
8 | 0.9445 | 0.01147 | -0.0131 | 82.3452
8.5 | 0.983 | 0.0121 | -0.0111 | 81.2397
9 | 1.0205 | 0.0128 | -0.0091 | 79.7266
9.5 | 1.0576 | 0.01355 | -0.0071 | 78.0517
10 | 1.0942 | 0.01432 | -0.0052 | 76.4106
10.5 | 1.1284 | 0.01523 | -0.003 | 74.0906
11 | 1.1636 | 0.01613 | -0.001 | 72.1389
11.5 | 1.1973 | 0.0171 | 0.001 | 70.0175
12 | 1.2311 | 0.0181 | 0.0029 | 68.0166
12.5 | 1.2626 | 0.01926 | 0.005 | 65.5556
13 | 1.2906 | 0.02062 | 0.0075 | 62.5897
13.5 | 1.32 | 0.0219 | 0.0096 | 60.274
14 | 1.3477 | 0.0231 | 0.0122 | 58.342
14.5 | 1.4159 | 0.02497 | 0.0052 | 56.704
16 | 1.4857 | 0.03095 | 0.0114 | 48.0032
16.5 | 1.5103 | 0.03304 | 0.0128 | 45.7113
17 | 1.53 | 0.03551 | 0.0146 | 43.0865
17.5 | 1.55 | 0.03797 | 0.0161 | 40.8217
18 | 1.5666 | 0.04077 | 0.0177 | 38.4253
18.5 | 1.5788 | 0.04409 | 0.0192 | 35.8086
19 | 1.5891 | 0.04769 | 0.0205 | 33.3215
19.5 | 1.5945 | 0.05198 | 0.0215 | 30.6753
20 | 1.6001 | 0.05648 | 0.022 | 28.3304

## 93. Re 7M Mach 0.25 (1)
BIGFOIL.COM POLAR EXPORT
NACA66-416 a=0.2
NACA66-416 a=0.2 |  |  |  | Cl Max: | 1.369 | at alpha= | 11.5 | deg
JavaFoil+Calcfoil stall+Eppler ext transition |  |  |  | L/D Max: | 114.718 | at alpha= | 5 | deg
Re: | 7000000 |  |  | Cd Min: | 0.00457 | at alpha= | 0.5 | deg
Mach: | 0.25 |  |  | Cl=0 at alpha= | -2.1746 | deg
|  |  |  | @ Cl=0.1, Cd= | 0.0063178
|  |  |  | @ Cl=0.4, Cd= | 0.0050815
|  |  |  | @ Cl=0.6, Cd= | 0.0060718
alpha (deg) | Cl | Cd | Cm | Cl/Cd
-15.5 | -0.465 | 0.12531 | -0.003 | -3.709
-15 | -0.51 | 0.11755 | -0.003 | -4.342
-14.5 | -0.551 | 0.10959 | -0.004 | -5.032
-14 | -0.588 | 0.1025 | -0.004 | -5.732
-13.5 | -0.618 | 0.09522 | -0.004 | -6.493
-13 | -0.644 | 0.08846 | -0.005 | -7.276
-12.5 | -0.662 | 0.08271 | -0.006 | -8.009
-12 | -0.679 | 0.0712 | -0.007 | -9.532
-11.5 | -0.689 | 0.06409 | -0.008 | -10.744
-11 | -0.701 | 0.05242 | -0.01 | -13.376
-10.5 | -0.818 | 0.01144 | -0.015 | -71.445
-10 | -0.804 | 0.01079 | -0.016 | -74.501
-9.5 | -0.781 | 0.01037 | -0.017 | -75.318
-9 | -0.747 | 0.00979 | -0.019 | -76.315
-8.5 | -0.708 | 0.0094 | -0.02 | -75.276
-8 | -0.664 | 0.00902 | -0.021 | -73.664
-7.5 | -0.618 | 0.00869 | -0.022 | -71.112
-7 | -0.569 | 0.00836 | -0.023 | -68.015
-6.5 | -0.516 | 0.00732 | -0.024 | -70.574
-6 | -0.462 | 0.00702 | -0.025 | -65.861
-5.5 | -0.407 | 0.00777 | -0.027 | -52.354
-5 | -0.348 | 0.00746 | -0.028 | -46.677
-4.5 | -0.289 | 0.00725 | -0.029 | -39.804
-4 | -0.228 | 0.00697 | -0.03 | -32.669
-3.5 | -0.166 | 0.00677 | -0.031 | -24.543
-3 | -0.104 | 0.00654 | -0.032 | -15.866
-2.5 | -0.041 | 0.0064 | -0.034 | -6.41
-2 | 0.022 | 0.00622 | -0.035 | 3.565
-1.5 | 0.086 | 0.00622 | -0.036 | 13.773
-1 | 0.149 | 0.00666 | -0.037 | 22.408
-0.5 | 0.213 | 0.00682 | -0.038 | 31.243
0 | 0.277 | 0.00475 | -0.039 | 58.36
0.5 | 0.34 | 0.00457 | -0.041 | 74.405
1 | 0.401 | 0.00509 | -0.042 | 78.78
1.5 | 0.463 | 0.00539 | -0.043 | 86.005
2 | 0.525 | 0.00568 | -0.044 | 92.448
2.5 | 0.587 | 0.00601 | -0.045 | 97.658
3 | 0.648 | 0.0063 | -0.046 | 102.834
3.5 | 0.71 | 0.00665 | -0.047 | 106.76
4 | 0.77 | 0.00702 | -0.048 | 109.673
4.5 | 0.829 | 0.00739 | -0.05 | 112.253
5 | 0.888 | 0.00774 | -0.051 | 114.718
5.5 | 0.942 | 0.01032 | -0.052 | 91.281
6 | 0.998 | 0.01089 | -0.053 | 91.636
6.5 | 1.051 | 0.01135 | -0.054 | 92.545
7 | 1.102 | 0.01188 | -0.055 | 92.747
7.5 | 1.15 | 0.01244 | -0.056 | 92.47
8 | 1.195 | 0.01302 | -0.057 | 91.759
8.5 | 1.236 | 0.01365 | -0.058 | 90.553
9 | 1.274 | 0.01435 | -0.059 | 88.758
9.5 | 1.307 | 0.01512 | -0.06 | 86.45
10 | 1.335 | 0.01597 | -0.061 | 83.573
10.5 | 1.356 | 0.01686 | -0.062 | 80.421
11 | 1.367 | 0.01776 | -0.063 | 76.954
11.5 | 1.369 | 0.0189 | -0.064 | 72.459
12 | 1.364 | 0.0199 | -0.065 | 68.523
12.5 | 1.349 | 0.02123 | -0.066 | 63.545
13 | 1.326 | 0.02251 | -0.067 | 58.909
13.5 | 1.294 | 0.02413 | -0.068 | 53.608
14 | 1.248 | 0.02583 | -0.069 | 48.292
14.5 | 1.187 | 0.02806 | -0.07 | 42.306
15 | 1.114 | 0.03195 | -0.07 | 34.852
15.5 | 1.025 | 0.03891 | -0.07 | 26.356
16 | 0.821 | 0.11757 | -0.044 | 6.988
16.5 | 0.744 | 0.12779 | -0.041 | 5.824

## 94. Re 7M Mach 0.25 (2)
BIGFOIL.COM POLAR EXPORT
NACA66-416 a=0.2
NACA66-416 a=0.2 |  |  |  | Cl Max: | 1.5446 | at alpha= | 19 | deg
XFOIL ncrit=9 |  |  |  | L/D Max: | 141.99 | at alpha= | 2.5 | deg
Re: | 7000000 |  |  | Cd Min: | 0.18925 | at alpha= | -20 | deg
Mach: | 0.25 |  |  | Cl=0 at alpha= | -2.5144 | deg
|  |  |  | @ Cl=0.1, Cd= | 0.0057102
|  |  |  | @ Cl=0.4, Cd= | 0.0033275
|  |  |  | @ Cl=0.6, Cd= | 0.0042467
alpha (deg) | Cl | Cd | Cm | Cl/Cd
-20 | -0.5819 | 0.18925 | -0.0147 | -3.0748
-19.5 | -0.5711 | 0.1815 | -0.0196 | -3.1466
-19 | -0.5808 | 0.16853 | -0.0268 | -3.4463
-18.5 | -1.0471 | 0.06909 | -0.0929 | -15.1556
-18 | -1.0998 | 0.05473 | -0.1022 | -20.095
-17.5 | -1.1808 | 0.04191 | -0.1051 | -28.1747
-17 | -1.2108 | 0.03536 | -0.103 | -34.2421
-16.5 | -1.2402 | 0.02957 | -0.0987 | -41.9412
-16 | -1.2543 | 0.02509 | -0.0934 | -49.992
-15 | -1.2317 | 0.01946 | -0.0834 | -63.2939
-14.5 | -1.2041 | 0.01765 | -0.0792 | -68.221
-14 | -1.1744 | 0.01593 | -0.075 | -73.7225
-13.5 | -1.1302 | 0.01519 | -0.0722 | -74.4042
-13 | -1.0881 | 0.0143 | -0.069 | -76.0909
-12 | -0.9978 | 0.01289 | -0.0636 | -77.4088
-11.5 | -0.9508 | 0.01231 | -0.0611 | -77.238
-11 | -0.9036 | 0.01181 | -0.0587 | -76.5114
-10.5 | -0.8568 | 0.01131 | -0.0562 | -75.756
-10 | -0.8105 | 0.01084 | -0.0536 | -74.7694
-9.5 | -0.7663 | 0.01035 | -0.0507 | -74.0386
-9 | -0.7166 | 0.00996 | -0.0488 | -71.9478
-8.5 | -0.6678 | 0.00935 | -0.0469 | -71.4225
-8 | -0.6174 | 0.00882 | -0.0453 | -70
-7.5 | -0.5641 | 0.00846 | -0.0443 | -66.6785
-7 | -0.5101 | 0.00813 | -0.0435 | -62.7429
-6.5 | -0.4553 | 0.00784 | -0.043 | -58.074
-6 | -0.4003 | 0.00751 | -0.0425 | -53.3023
-5.5 | -0.3441 | 0.00723 | -0.0423 | -47.5934
-5 | -0.2873 | 0.00698 | -0.0422 | -41.1605
-4.5 | -0.2302 | 0.00675 | -0.0423 | -34.1037
-4 | -0.1739 | 0.00648 | -0.0422 | -26.8364
-3.5 | -0.116 | 0.00631 | -0.0426 | -18.3835
-3 | -0.0572 | 0.00613 | -0.0431 | -9.3312
-2.5 | 0.0017 | 0.00595 | -0.0437 | 0.28571
-2 | 0.0607 | 0.00579 | -0.0443 | 10.4836
-1.5 | 0.1198 | 0.00567 | -0.0451 | 21.1287
-1 | 0.1791 | 0.00553 | -0.0458 | 32.387
-0.5 | 0.2362 | 0.00521 | -0.0462 | 45.3359
0 | 0.2743 | 0.00341 | -0.0437 | 80.4399
0.5 | 0.3348 | 0.00329 | -0.0448 | 101.7629
1 | 0.3959 | 0.00332 | -0.0459 | 119.247
1.5 | 0.4564 | 0.00343 | -0.047 | 133.0612
2 | 0.5137 | 0.00372 | -0.0475 | 138.0914
2.5 | 0.5708 | 0.00402 | -0.0479 | 141.99
3 | 0.6249 | 0.00444 | -0.0478 | 140.7432
3.5 | 0.6744 | 0.00499 | -0.0468 | 135.1503
4 | 0.7169 | 0.00569 | -0.0445 | 125.993
4.5 | 0.7584 | 0.00628 | -0.042 | 120.7643
5 | 0.7856 | 0.00706 | -0.0366 | 111.2748
5.5 | 0.7946 | 0.00796 | -0.0277 | 99.8241
6 | 0.8121 | 0.00904 | -0.0212 | 89.8341
6.5 | 0.8317 | 0.01025 | -0.0153 | 81.1415
7 | 0.8672 | 0.01105 | -0.0123 | 78.4796
7.5 | 0.9063 | 0.01173 | -0.0099 | 77.2634
8 | 0.9444 | 0.0125 | -0.0074 | 75.552
8.5 | 0.9846 | 0.01323 | -0.0054 | 74.4218
9 | 1.0224 | 0.01407 | -0.003 | 72.6652
9.5 | 1.0607 | 0.01493 | -0.0008 | 71.0449
10 | 1.0971 | 0.01588 | 0.0015 | 69.0869
10.5 | 1.1321 | 0.01696 | 0.004 | 66.7512
11 | 1.1683 | 0.01802 | 0.0063 | 64.8335
11.5 | 1.2022 | 0.01923 | 0.0087 | 62.5169
12 | 1.2369 | 0.02046 | 0.0109 | 60.4545
12.5 | 1.265 | 0.02208 | 0.0138 | 57.2917
13 | 1.2959 | 0.0236 | 0.0162 | 54.911
13.5 | 1.3258 | 0.02519 | 0.0187 | 52.632
14 | 1.3508 | 0.02674 | 0.0221 | 50.5161
14.5 | 1.4247 | 0.02953 | 0.014 | 48.2459
15.5 | 1.4667 | 0.03451 | 0.0194 | 42.5007
16 | 1.4857 | 0.03737 | 0.0218 | 39.7565
16.5 | 1.5062 | 0.04014 | 0.0239 | 37.5237
17 | 1.5186 | 0.04367 | 0.0262 | 34.7744
17.5 | 1.5254 | 0.04783 | 0.0282 | 31.8921
18 | 1.5346 | 0.05203 | 0.0297 | 29.4945
18.5 | 1.5391 | 0.057 | 0.0307 | 27.0018
19 | 1.5446 | 0.0621 | 0.031 | 24.8728
19.5 | 1.5441 | 0.06818 | 0.0307 | 22.6474
20 | 1.54 | 0.07499 | 0.0296 | 20.5361

## 95. Re 7M Mach 0.50 (1)
BIGFOIL.COM POLAR EXPORT
NACA66-416 a=0.2
NACA66-416 a=0.2 |  |  |  | Cl Max: | 1.312 | at alpha= | 20 | deg
JavaFoil+Calcfoil stall+Eppler ext transition |  |  |  | L/D Max: | 108.511 | at alpha= | 5 | deg
Re: | 7000000 |  |  | Cd Min: | 0.00498 | at alpha= | 0 | deg
Mach: | 0.5 |  |  | Cl=0 at alpha= | -2.1761 | deg
|  |  |  | @ Cl=0.1, Cd= | 0.0066217
|  |  |  | @ Cl=0.4, Cd= | 0.0053984
|  |  |  | @ Cl=0.6, Cd= | 0.006477
alpha (deg) | Cl | Cd | Cm | Cl/Cd
-20 | -0.995 | 0.1558 | 0.002 | -6.387
-19.5 | -0.968 | 0.148 | 0.001 | -6.54
-19 | -0.944 | 0.14281 | 0.001 | -6.612
-18.5 | -0.915 | 0.13973 | 0 | -6.546
-18 | -0.885 | 0.13477 | -0.001 | -6.567
-17.5 | -0.857 | 0.13138 | -0.001 | -6.521
-17 | -0.829 | 0.12687 | -0.002 | -6.537
-16.5 | -0.803 | 0.12623 | -0.002 | -6.36
-16 | -0.775 | 0.11725 | -0.003 | -6.608
-15.5 | -0.746 | 0.11244 | -0.003 | -6.633
-15 | -0.719 | 0.10486 | -0.004 | -6.852
-14.5 | -0.691 | 0.0982 | -0.004 | -7.04
-14 | -0.664 | 0.09189 | -0.005 | -7.225
-13.5 | -0.637 | 0.08413 | -0.006 | -7.571
-13 | -0.607 | 0.09585 | -0.006 | -6.331
-12.5 | -0.579 | 0.08813 | -0.006 | -6.571
-12 | -0.552 | 0.07809 | -0.007 | -7.063
-11.5 | -0.525 | 0.07271 | -0.008 | -7.215
-11 | -0.498 | 0.06671 | -0.009 | -7.459
-10.5 | -0.476 | 0.05715 | -0.011 | -8.32
-10 | -0.532 | 0.01273 | -0.018 | -41.802
-9.5 | -0.411 | 0.07123 | -0.01 | -5.77
-9 | -0.383 | 0.06098 | -0.01 | -6.279
-8.5 | -0.355 | 0.05519 | -0.011 | -6.433
-8 | -0.327 | 0.051 | -0.011 | -6.418
-7.5 | -0.308 | 0.03809 | -0.017 | -8.091
-7 | -0.432 | 0.04321 | -0.013 | -10.009
-6.5 | -0.517 | 0.00929 | -0.027 | -55.604
-6 | -0.48 | 0.00887 | -0.028 | -54.126
-5.5 | -0.431 | 0.0085 | -0.029 | -50.739
-5 | -0.375 | 0.00805 | -0.031 | -46.605
-4.5 | -0.314 | 0.00776 | -0.032 | -40.504
-4 | -0.25 | 0.00743 | -0.033 | -33.647
-3.5 | -0.183 | 0.0071 | -0.035 | -25.808
-3 | -0.115 | 0.00614 | -0.036 | -18.729
-2.5 | -0.046 | 0.00631 | -0.037 | -7.225
-2 | 0.025 | 0.00678 | -0.039 | 3.65
-1.5 | 0.096 | 0.00662 | -0.04 | 14.435
-1 | 0.167 | 0.00665 | -0.041 | 25.078
-0.5 | 0.238 | 0.00713 | -0.043 | 33.416
0 | 0.307 | 0.00498 | -0.044 | 61.725
0.5 | 0.377 | 0.00528 | -0.045 | 71.423
1 | 0.445 | 0.00563 | -0.046 | 79.008
1.5 | 0.514 | 0.00597 | -0.048 | 86.025
2 | 0.582 | 0.00637 | -0.049 | 91.39
2.5 | 0.651 | 0.00678 | -0.05 | 96.019
3 | 0.719 | 0.00717 | -0.051 | 100.233
3.5 | 0.786 | 0.00762 | -0.053 | 103.191
4 | 0.853 | 0.00813 | -0.054 | 104.987
4.5 | 0.918 | 0.00859 | -0.055 | 106.838
5 | 0.98 | 0.00904 | -0.056 | 108.511
5.5 | 1.038 | 0.01241 | -0.057 | 83.616
6 | 1.095 | 0.01311 | -0.059 | 83.518
6.5 | 1.145 | 0.01386 | -0.06 | 82.622
7 | 1.188 | 0.01469 | -0.061 | 80.903
7.5 | 1.22 | 0.01559 | -0.062 | 78.245
8 | 1.235 | 0.01672 | -0.063 | 73.85
8.5 | 1.22 | 0.01816 | -0.064 | 67.161
9 | 1.134 | 0.01999 | -0.066 | 56.749
9.5 | 0.775 | 0.02192 | -0.067 | 35.359
10 | 0.674 | 0.06964 | -0.032 | 9.685
10.5 | 0.838 | 0.02378 | -0.069 | 35.246
11 | 0.867 | 0.02635 | -0.07 | 32.922
11.5 | 0.76 | 0.07949 | -0.039 | 9.559
12 | 0.931 | 0.02751 | -0.072 | 33.819
12.5 | 0.959 | 0.03022 | -0.073 | 31.74
13 | 0.985 | 0.03419 | -0.074 | 28.793
13.5 | 0.976 | 0.05012 | -0.071 | 19.482
14 | 0.896 | 0.09853 | -0.044 | 9.094
14.5 | 0.922 | 0.10718 | -0.044 | 8.6
15 | 1.051 | 0.06296 | -0.072 | 16.69
15.5 | 0.975 | 0.11305 | -0.046 | 8.625
16 | 1.035 | 0.10414 | -0.061 | 9.94
16.5 | 1.13 | 0.07424 | -0.074 | 15.218
17 | 1.058 | 0.12658 | -0.051 | 8.36
17.5 | 1.109 | 0.12238 | -0.062 | 9.06
18 | 1.219 | 0.08014 | -0.078 | 15.216
18.5 | 1.181 | 0.12674 | -0.068 | 9.317
19 | 1.21 | 0.12076 | -0.069 | 10.017
19.5 | 1.292 | 0.09371 | -0.079 | 13.782
20 | 1.312 | 0.10357 | -0.079 | 12.668

## 96. Re 7M Mach 0.50 (2)
BIGFOIL.COM POLAR EXPORT
NACA66-416 a=0.2
NACA66-416 a=0.2 |  |  |  | Cl Max: | 1.2129 | at alpha= | 12 | deg
XFOIL ncrit=9 |  |  |  | L/D Max: | 145.434 | at alpha= | 3 | deg
Re: | 7000000 |  |  | Cd Min: | 0.14048 | at alpha= | 17 | deg
Mach: | 0.5 |  |  | Cl=0 at alpha= | -2.6761 | deg
|  |  |  | @ Cl=0.1, Cd= | 0.0060233
|  |  |  | @ Cl=0.4, Cd= | 0.0034408
|  |  |  | @ Cl=0.6, Cd= | 0.0042113
alpha (deg) | Cl | Cd | Cm | Cl/Cd
-12.5 | -0.3319 | 0.10102 | -0.0821 | -3.2855
-12 | -0.3426 | 0.08995 | -0.0886 | -3.8088
-11.5 | -0.3534 | 0.07944 | -0.0951 | -4.4486
-11 | -0.3474 | 0.07155 | -0.1003 | -4.8553
-10.5 | -0.3807 | 0.05717 | -0.1118 | -6.6591
-10 | -0.4247 | 0.04728 | -0.1147 | -8.9827
-9.5 | -0.4572 | 0.04064 | -0.112 | -11.25
-9 | -0.479 | 0.03566 | -0.1063 | -13.4324
-8.5 | -0.5164 | 0.03008 | -0.0964 | -17.1676
-8 | -0.548 | 0.02413 | -0.0847 | -22.7103
-7.5 | -0.5591 | 0.01645 | -0.0755 | -33.9878
-7 | -0.506 | 0.01207 | -0.0733 | -41.9221
-6.5 | -0.4368 | 0.01011 | -0.0725 | -43.2047
-6 | -0.3857 | 0.00896 | -0.0684 | -43.0469
-5.5 | -0.3385 | 0.00834 | -0.0635 | -40.5875
-5 | -0.2851 | 0.0078 | -0.0601 | -36.5513
-4.5 | -0.2271 | 0.00738 | -0.0577 | -30.7724
-4 | -0.1667 | 0.00707 | -0.0561 | -23.5785
-3.5 | -0.1063 | 0.00668 | -0.0546 | -15.9132
-3 | -0.0423 | 0.00643 | -0.0541 | -6.5785
-2.5 | 0.023 | 0.00623 | -0.0539 | 3.6918
-2 | 0.0883 | 0.00605 | -0.054 | 14.595
-1.5 | 0.154 | 0.0059 | -0.0543 | 26.1017
-1 | 0.2209 | 0.00573 | -0.0549 | 38.5515
-0.5 | 0.2869 | 0.00555 | -0.0554 | 51.6937
0 | 0.3443 | 0.005 | -0.0545 | 68.86
0.5 | 0.3875 | 0.00343 | -0.0515 | 112.9738
1 | 0.4568 | 0.00349 | -0.0526 | 130.8883
1.5 | 0.5224 | 0.00377 | -0.0531 | 138.5676
2 | 0.5846 | 0.00412 | -0.0529 | 141.8932
2.5 | 0.6453 | 0.00448 | -0.0523 | 144.0402
3 | 0.7039 | 0.00484 | -0.0512 | 145.4339
3.5 | 0.7517 | 0.00538 | -0.048 | 139.7212
4 | 0.7764 | 0.00601 | -0.0401 | 129.1847
4.5 | 0.7857 | 0.00708 | -0.0299 | 110.9746
5 | 0.7948 | 0.00855 | -0.0207 | 92.9591
5.5 | 0.8108 | 0.01009 | -0.0131 | 80.3568
6 | 0.8122 | 0.01228 | -0.0038 | 66.1401
7 | 0.8636 | 0.01552 | 0.007 | 55.6443
7.5 | 0.9066 | 0.01668 | 0.0101 | 54.3525
8 | 0.9497 | 0.01793 | 0.0132 | 52.9671
8.5 | 0.9919 | 0.01926 | 0.0164 | 51.5005
9.5 | 1.0744 | 0.02234 | 0.0231 | 48.0931
10 | 1.1099 | 0.02434 | 0.0269 | 45.5998
10.5 | 1.1437 | 0.02654 | 0.0309 | 43.0934
11 | 1.1758 | 0.02901 | 0.0348 | 40.5309
11.5 | 1.1999 | 0.03213 | 0.039 | 37.3452
12 | 1.2129 | 0.03617 | 0.0433 | 33.5333
12.5 | 1.2114 | 0.04157 | 0.0472 | 29.1412
13.5 | 1.1723 | 0.05666 | 0.0516 | 20.6901
14 | 1.1457 | 0.06592 | 0.0512 | 17.3802
14.5 | 1.1175 | 0.07626 | 0.0487 | 14.6538
15 | 1.0906 | 0.08723 | 0.0448 | 12.5026
15.5 | 1.0663 | 0.10005 | 0.0372 | 10.6577
17 | 0.9883 | 0.14048 | 0.0123 | 7.0352

## 97. Re 8M Mach 0.00 (1)
BIGFOIL.COM POLAR EXPORT
NACA66-416 a=0.2
NACA66-416 a=0.2 |  |  |  | Cl Max: | 1.428 | at alpha= | 13 | deg
JavaFoil+Calcfoil stall+Eppler ext transition |  |  |  | L/D Max: | 117.851 | at alpha= | 5 | deg
Re: | 8000000 |  |  | Cd Min: | 0.00467 | at alpha= | 0 | deg
Mach: | 0 |  |  | Cl=0 at alpha= | -2.1721 | deg
|  |  |  | @ Cl=0.1, Cd= | 0.0064747
|  |  |  | @ Cl=0.4, Cd= | 0.0047128
|  |  |  | @ Cl=0.6, Cd= | 0.0059673
alpha (deg) | Cl | Cd | Cm | Cl/Cd
-18 | -0.68 | 0.14092 | 0 | -4.828
-17.5 | -0.697 | 0.13223 | -0.001 | -5.273
-17 | -0.713 | 0.1275 | -0.001 | -5.592
-16.5 | -0.727 | 0.1195 | -0.002 | -6.086
-16 | -0.74 | 0.11398 | -0.002 | -6.49
-15.5 | -0.751 | 0.10719 | -0.003 | -7.004
-15 | -0.759 | 0.10282 | -0.003 | -7.384
-14.5 | -0.765 | 0.09679 | -0.004 | -7.907
-14 | -0.769 | 0.09067 | -0.004 | -8.484
-13.5 | -0.915 | 0.01623 | -0.009 | -56.379
-13 | -0.923 | 0.01375 | -0.01 | -67.13
-12.5 | -0.921 | 0.01254 | -0.011 | -73.42
-12 | -0.911 | 0.01186 | -0.012 | -76.844
-11.5 | -0.897 | 0.01127 | -0.013 | -79.587
-11 | -0.878 | 0.01071 | -0.014 | -81.911
-10.5 | -0.853 | 0.01029 | -0.015 | -82.933
-10 | -0.824 | 0.00991 | -0.016 | -83.17
-9.5 | -0.791 | 0.00945 | -0.017 | -83.682
-9 | -0.75 | 0.00909 | -0.018 | -82.533
-8.5 | -0.706 | 0.00875 | -0.019 | -80.659
-8 | -0.659 | 0.00758 | -0.02 | -86.925
-7.5 | -0.61 | 0.00736 | -0.021 | -82.957
-7 | -0.561 | 0.00819 | -0.022 | -68.459
-6.5 | -0.507 | 0.00785 | -0.024 | -64.591
-6 | -0.452 | 0.00765 | -0.025 | -59.104
-5.5 | -0.396 | 0.00734 | -0.026 | -54.002
-5 | -0.339 | 0.00706 | -0.027 | -47.979
-4.5 | -0.28 | 0.00687 | -0.028 | -40.808
-4 | -0.221 | 0.00663 | -0.029 | -33.348
-3.5 | -0.161 | 0.00646 | -0.03 | -24.943
-3 | -0.101 | 0.00632 | -0.031 | -15.911
-2.5 | -0.04 | 0.00616 | -0.032 | -6.45
-2 | 0.021 | 0.0061 | -0.034 | 3.522
-1.5 | 0.083 | 0.00645 | -0.035 | 12.862
-1 | 0.145 | 0.00654 | -0.036 | 22.099
-0.5 | 0.206 | 0.00665 | -0.037 | 31.064
0 | 0.268 | 0.00467 | -0.038 | 57.389
0.5 | 0.33 | 0.00494 | -0.039 | 66.69
1 | 0.389 | 0.00472 | -0.04 | 82.485
1.5 | 0.45 | 0.00468 | -0.042 | 96.003
2 | 0.51 | 0.00557 | -0.043 | 91.543
2.5 | 0.57 | 0.00583 | -0.044 | 97.753
3 | 0.629 | 0.0061 | -0.045 | 103.139
3.5 | 0.689 | 0.00641 | -0.046 | 107.527
4 | 0.748 | 0.00674 | -0.047 | 110.879
4.5 | 0.806 | 0.00704 | -0.048 | 114.389
5 | 0.863 | 0.00732 | -0.049 | 117.851
5.5 | 0.916 | 0.00965 | -0.05 | 94.921
6 | 0.971 | 0.01012 | -0.051 | 95.906
6.5 | 1.024 | 0.01055 | -0.052 | 96.971
7 | 1.075 | 0.011 | -0.053 | 97.688
7.5 | 1.124 | 0.01142 | -0.054 | 98.371
8 | 1.17 | 0.01197 | -0.056 | 97.785
8.5 | 1.214 | 0.01252 | -0.057 | 96.975
9 | 1.255 | 0.01306 | -0.058 | 96.112
9.5 | 1.294 | 0.01367 | -0.059 | 94.639
10 | 1.329 | 0.01437 | -0.06 | 92.451
10.5 | 1.359 | 0.01508 | -0.061 | 90.132
11 | 1.383 | 0.0158 | -0.062 | 87.52
11.5 | 1.402 | 0.01666 | -0.063 | 84.114
12 | 1.415 | 0.01757 | -0.064 | 80.562
12.5 | 1.424 | 0.01841 | -0.065 | 77.363
13 | 1.428 | 0.01944 | -0.066 | 73.455
13.5 | 1.427 | 0.02062 | -0.067 | 69.216
14 | 1.418 | 0.02183 | -0.067 | 64.965
14.5 | 1.402 | 0.02303 | -0.068 | 60.873
15 | 1.38 | 0.02441 | -0.069 | 56.532
15.5 | 1.354 | 0.0261 | -0.07 | 51.883
16 | 1.324 | 0.02768 | -0.071 | 47.843
16.5 | 1.29 | 0.02987 | -0.072 | 43.191
17 | 1.253 | 0.03225 | -0.072 | 38.863
17.5 | 1.213 | 0.03532 | -0.073 | 34.351
18 | 1.173 | 0.03753 | -0.074 | 31.262

## 98. Re 8M Mach 0.00 (2)
BIGFOIL.COM POLAR EXPORT
NACA66-416 a=0.2
NACA66-416 a=0.2 |  |  |  | Cl Max: | 1.6264 | at alpha= | 20 | deg
XFOIL ncrit=9 |  |  |  | L/D Max: | 138.409 | at alpha= | 2.5 | deg
Re: | 8000000 |  |  | Cd Min: | 0.05192 | at alpha= | 20 | deg
Mach: | 0 |  |  | Cl=0 at alpha= | -2.4719 | deg
|  |  |  | @ Cl=0.1, Cd= | 0.0055113
|  |  |  | @ Cl=0.4, Cd= | 0.0032942
|  |  |  | @ Cl=0.6, Cd= | 0.0044113
alpha (deg) | Cl | Cd | Cm | Cl/Cd
-20 | -1.4594 | 0.03053 | -0.0834 | -47.8022
-19.5 | -1.4575 | 0.0273 | -0.0805 | -53.3883
-19 | -1.4424 | 0.02512 | -0.0779 | -57.4204
-18.5 | -1.4231 | 0.02325 | -0.0754 | -61.2086
-18 | -1.4002 | 0.02167 | -0.0729 | -64.6147
-17.5 | -1.3853 | 0.01954 | -0.0694 | -70.8956
-17 | -1.3614 | 0.01803 | -0.0664 | -75.5075
-16.5 | -1.3333 | 0.01677 | -0.0638 | -79.5051
-16 | -1.3025 | 0.01568 | -0.0612 | -83.0676
-15.5 | -1.2666 | 0.0149 | -0.0592 | -85.0067
-15 | -1.2285 | 0.01424 | -0.0573 | -86.2711
-14.5 | -1.19 | 0.01361 | -0.0554 | -87.4357
-14 | -1.15 | 0.01306 | -0.0536 | -88.0551
-13.5 | -1.111 | 0.01242 | -0.0516 | -89.4525
-13 | -1.071 | 0.01185 | -0.0496 | -90.3797
-12.5 | -1.0304 | 0.01132 | -0.0476 | -91.0247
-12 | -0.9891 | 0.01086 | -0.0456 | -91.0773
-11.5 | -0.9481 | 0.01045 | -0.0434 | -90.7273
-11 | -0.9067 | 0.01013 | -0.0412 | -89.5064
-10.5 | -0.8591 | 0.00981 | -0.0402 | -87.5739
-10 | -0.8094 | 0.00952 | -0.0396 | -85.021
-9.5 | -0.7591 | 0.00921 | -0.0391 | -82.4213
-9 | -0.7081 | 0.00891 | -0.0387 | -79.4725
-8.5 | -0.6593 | 0.00844 | -0.038 | -78.1161
-8 | -0.6081 | 0.00811 | -0.0376 | -74.9815
-7.5 | -0.5557 | 0.00782 | -0.0374 | -71.0614
-7 | -0.5027 | 0.00756 | -0.0374 | -66.4947
-6.5 | -0.4489 | 0.00732 | -0.0375 | -61.3251
-6 | -0.3948 | 0.00706 | -0.0376 | -55.9207
-5.5 | -0.3398 | 0.00683 | -0.0379 | -49.7511
-5 | -0.2845 | 0.00663 | -0.0383 | -42.911
-4.5 | -0.2291 | 0.00643 | -0.0387 | -35.6299
-4 | -0.1737 | 0.00623 | -0.0391 | -27.8812
-3.5 | -0.1172 | 0.00605 | -0.0397 | -19.3719
-3 | -0.0603 | 0.00589 | -0.0404 | -10.2377
-2.5 | -0.0032 | 0.00574 | -0.0411 | -0.55749
-2 | 0.0538 | 0.0056 | -0.0419 | 9.6071
-1.5 | 0.1111 | 0.00549 | -0.0427 | 20.2368
-1 | 0.1687 | 0.00534 | -0.0435 | 31.5918
-0.5 | 0.2243 | 0.00507 | -0.0441 | 44.2406
0 | 0.2771 | 0.00458 | -0.0442 | 60.5022
0.5 | 0.3212 | 0.00319 | -0.0431 | 100.6897
1 | 0.3798 | 0.00322 | -0.0441 | 117.9503
1.5 | 0.437 | 0.00343 | -0.045 | 127.4052
2 | 0.4926 | 0.00368 | -0.0456 | 133.8587
2.5 | 0.5481 | 0.00396 | -0.0462 | 138.4091
3 | 0.5999 | 0.00441 | -0.0461 | 136.0317
3.5 | 0.6468 | 0.00504 | -0.0451 | 128.3333
4 | 0.6934 | 0.00559 | -0.0441 | 124.0429
5 | 0.7715 | 0.00692 | -0.0391 | 111.4884
5.5 | 0.7999 | 0.00763 | -0.0345 | 104.8362
6 | 0.8167 | 0.00839 | -0.0275 | 97.3421
6.5 | 0.8391 | 0.00928 | -0.0222 | 90.4203
7 | 0.8756 | 0.00986 | -0.0196 | 88.8032
7.5 | 0.9141 | 0.0104 | -0.0175 | 87.8942
8 | 0.9516 | 0.011 | -0.0153 | 86.5091
9 | 1.0274 | 0.01225 | -0.0113 | 83.8694
9.5 | 1.065 | 0.01294 | -0.0094 | 82.3029
10 | 1.1021 | 0.01365 | -0.0076 | 80.7399
10.5 | 1.1358 | 0.01455 | -0.0054 | 78.0619
11 | 1.1712 | 0.01537 | -0.0035 | 76.2004
11.5 | 1.2065 | 0.01624 | -0.0017 | 74.2919
12 | 1.2399 | 0.0172 | 0.0002 | 72.0872
12.5 | 1.2694 | 0.01837 | 0.0025 | 69.1018
13 | 1.3012 | 0.01947 | 0.0045 | 66.831
14 | 1.36 | 0.02192 | 0.0086 | 62.0438
14.5 | 1.3955 | 0.02319 | 0.0091 | 60.1768
15 | 1.4711 | 0.02535 | -0.0001 | 58.0316
15.5 | 1.4812 | 0.02705 | 0.0051 | 54.7579
16 | 1.5066 | 0.02898 | 0.0066 | 51.9876
16.5 | 1.5315 | 0.03097 | 0.0079 | 49.4511
17 | 1.5528 | 0.03324 | 0.0095 | 46.7148
17.5 | 1.574 | 0.03557 | 0.011 | 44.2508
18 | 1.5917 | 0.03804 | 0.0127 | 41.8428
18.5 | 1.6034 | 0.04106 | 0.0146 | 39.0502
19 | 1.6142 | 0.04423 | 0.0164 | 36.4956
19.5 | 1.621 | 0.04782 | 0.0181 | 33.898
20 | 1.6264 | 0.05192 | 0.0192 | 31.3251

## 99. Re 8M Mach 0.10 (1)
BIGFOIL.COM POLAR EXPORT
NACA66-416 a=0.2
NACA66-416 a=0.2 |  |  |  | Cl Max: | 1.418 | at alpha= | 13 | deg
JavaFoil+Calcfoil stall+Eppler ext transition |  |  |  | L/D Max: | 117.53 | at alpha= | 5 | deg
Re: | 8000000 |  |  | Cd Min: | 0.00465 | at alpha= | 0 | deg
Mach: | 0.1 |  |  | Cl=0 at alpha= | -2.1774 | deg
|  |  |  | @ Cl=0.1, Cd= | 0.0065347
|  |  |  | @ Cl=0.4, Cd= | 0.0048271
|  |  |  | @ Cl=0.6, Cd= | 0.0059913
alpha (deg) | Cl | Cd | Cm | Cl/Cd
-17.5 | -0.655 | 0.13698 | -0.001 | -4.779
-17 | -0.674 | 0.13111 | -0.001 | -5.138
-16.5 | -0.691 | 0.12292 | -0.002 | -5.625
-16 | -0.708 | 0.11703 | -0.002 | -6.047
-15.5 | -0.722 | 0.11021 | -0.003 | -6.553
-15 | -0.734 | 0.10364 | -0.003 | -7.083
-14.5 | -0.744 | 0.09768 | -0.004 | -7.614
-14 | -0.751 | 0.09247 | -0.004 | -8.116
-13.5 | -0.777 | 0.06705 | -0.006 | -11.587
-13 | -0.901 | 0.01493 | -0.01 | -60.366
-12.5 | -0.907 | 0.01297 | -0.011 | -69.907
-12 | -0.902 | 0.01205 | -0.012 | -74.842
-11.5 | -0.89 | 0.01139 | -0.013 | -78.153
-11 | -0.873 | 0.01085 | -0.014 | -80.428
-10.5 | -0.85 | 0.01038 | -0.015 | -81.911
-10 | -0.822 | 0.00997 | -0.016 | -82.48
-9.5 | -0.79 | 0.00953 | -0.017 | -82.943
-9 | -0.75 | 0.00917 | -0.018 | -81.793
-8.5 | -0.707 | 0.00882 | -0.019 | -80.127
-8 | -0.66 | 0.0085 | -0.02 | -77.658
-7.5 | -0.612 | 0.00738 | -0.021 | -82.945
-7 | -0.562 | 0.00818 | -0.023 | -68.759
-6.5 | -0.509 | 0.00799 | -0.024 | -63.725
-6 | -0.454 | 0.00767 | -0.025 | -59.203
-5.5 | -0.398 | 0.00734 | -0.026 | -54.205
-5 | -0.34 | 0.00714 | -0.027 | -47.642
-4.5 | -0.282 | 0.00684 | -0.028 | -41.15
-4 | -0.222 | 0.00667 | -0.029 | -33.292
-3.5 | -0.162 | 0.00642 | -0.03 | -25.195
-3 | -0.101 | 0.00629 | -0.032 | -16.073
-2.5 | -0.04 | 0.00622 | -0.033 | -6.415
-2 | 0.022 | 0.0061 | -0.034 | 3.543
-1.5 | 0.083 | 0.00651 | -0.035 | 12.799
-1 | 0.145 | 0.0066 | -0.036 | 21.994
-0.5 | 0.207 | 0.00667 | -0.037 | 31.101
0 | 0.27 | 0.00465 | -0.038 | 57.973
0.5 | 0.331 | 0.00495 | -0.04 | 66.939
1 | 0.391 | 0.00474 | -0.041 | 82.554
1.5 | 0.452 | 0.00533 | -0.042 | 84.813
2 | 0.512 | 0.00559 | -0.043 | 91.574
2.5 | 0.572 | 0.00587 | -0.044 | 97.525
3 | 0.632 | 0.00613 | -0.045 | 103.187
3.5 | 0.692 | 0.00644 | -0.046 | 107.523
4 | 0.751 | 0.00679 | -0.047 | 110.638
4.5 | 0.809 | 0.00707 | -0.048 | 114.477
5 | 0.867 | 0.00737 | -0.049 | 117.53
5.5 | 0.92 | 0.0097 | -0.05 | 94.896
6 | 0.975 | 0.01021 | -0.051 | 95.529
6.5 | 1.028 | 0.01063 | -0.053 | 96.677
7 | 1.079 | 0.01108 | -0.054 | 97.408
7.5 | 1.128 | 0.01158 | -0.055 | 97.377
8 | 1.174 | 0.01206 | -0.056 | 97.353
8.5 | 1.218 | 0.01263 | -0.057 | 96.447
9 | 1.259 | 0.0132 | -0.058 | 95.372
9.5 | 1.297 | 0.01381 | -0.059 | 93.872
10 | 1.331 | 0.01453 | -0.06 | 91.567
10.5 | 1.36 | 0.01527 | -0.061 | 89.092
11 | 1.382 | 0.016 | -0.062 | 86.404
11.5 | 1.399 | 0.01691 | -0.063 | 82.756
12 | 1.411 | 0.01777 | -0.064 | 79.367
12.5 | 1.417 | 0.0187 | -0.065 | 75.788
13 | 1.418 | 0.01979 | -0.066 | 71.649
13.5 | 1.413 | 0.0209 | -0.067 | 67.628
14 | 1.401 | 0.02226 | -0.068 | 62.917
14.5 | 1.38 | 0.02352 | -0.069 | 58.654
15 | 1.353 | 0.02504 | -0.07 | 54.032
15.5 | 1.321 | 0.02701 | -0.07 | 48.93
16 | 1.286 | 0.02884 | -0.071 | 44.602
16.5 | 1.247 | 0.03104 | -0.072 | 40.172
17 | 1.204 | 0.03358 | -0.073 | 35.864
17.5 | 1.158 | 0.03706 | -0.073 | 31.245
18 | 1.111 | 0.04076 | -0.074 | 27.249

## 100. Re 8M Mach 0.10 (2)
BIGFOIL.COM POLAR EXPORT
NACA66-416 a=0.2
NACA66-416 a=0.2 |  |  |  | Cl Max: | 1.6211 | at alpha= | 20 | deg
XFOIL ncrit=9 |  |  |  | L/D Max: | 138.892 | at alpha= | 2.5 | deg
Re: | 8000000 |  |  | Cd Min: | 0.05442 | at alpha= | 20 | deg
Mach: | 0.1 |  |  | Cl=0 at alpha= | -2.4765 | deg
|  |  |  | @ Cl=0.1, Cd= | 0.0055235
|  |  |  | @ Cl=0.4, Cd= | 0.0032881
|  |  |  | @ Cl=0.6, Cd= | 0.0043906
alpha (deg) | Cl | Cd | Cm | Cl/Cd
-20 | -1.424 | 0.03496 | -0.0896 | -40.7323
-19.5 | -1.4294 | 0.03086 | -0.087 | -46.3189
-19 | -1.4225 | 0.02791 | -0.0843 | -50.9674
-18.5 | -1.4099 | 0.02547 | -0.0814 | -55.3553
-18 | -1.3928 | 0.02339 | -0.0785 | -59.5468
-17.5 | -1.3754 | 0.02135 | -0.0752 | -64.4215
-17 | -1.3532 | 0.01965 | -0.072 | -68.8651
-16.5 | -1.3298 | 0.018 | -0.0688 | -73.8778
-16 | -1.3052 | 0.01643 | -0.0654 | -79.44
-15.5 | -1.2715 | 0.01542 | -0.0629 | -82.4578
-15 | -1.2347 | 0.01462 | -0.0606 | -84.4528
-14.5 | -1.1962 | 0.01393 | -0.0585 | -85.8722
-14 | -1.1556 | 0.01333 | -0.0565 | -86.6917
-13.5 | -1.1147 | 0.01276 | -0.0545 | -87.3589
-13 | -1.0746 | 0.01212 | -0.0524 | -88.6634
-12.5 | -1.0337 | 0.01154 | -0.0502 | -89.5754
-12 | -0.9917 | 0.01104 | -0.0481 | -89.8279
-11.5 | -0.9497 | 0.0106 | -0.046 | -89.5943
-11 | -0.9084 | 0.01024 | -0.0435 | -88.7109
-10.5 | -0.8627 | 0.00992 | -0.0419 | -86.9657
-10 | -0.8128 | 0.00962 | -0.0411 | -84.4906
-9.5 | -0.7624 | 0.0093 | -0.0404 | -81.9785
-9 | -0.7112 | 0.00898 | -0.0399 | -79.1982
-8.5 | -0.6618 | 0.00853 | -0.0391 | -77.585
-8 | -0.6106 | 0.00817 | -0.0385 | -74.7368
-7.5 | -0.558 | 0.00787 | -0.0383 | -70.9022
-7 | -0.5048 | 0.00761 | -0.0381 | -66.3338
-6.5 | -0.4507 | 0.00735 | -0.0381 | -61.3197
-6 | -0.3963 | 0.00709 | -0.0382 | -55.8956
-5.5 | -0.3411 | 0.00685 | -0.0385 | -49.7956
-5 | -0.2855 | 0.00665 | -0.0388 | -42.9323
-4.5 | -0.2296 | 0.00646 | -0.0392 | -35.5418
-4 | -0.1741 | 0.00625 | -0.0395 | -27.856
-3.5 | -0.1173 | 0.00606 | -0.0401 | -19.3564
-3 | -0.06 | 0.0059 | -0.0408 | -10.1695
-2.5 | -0.0027 | 0.00575 | -0.0415 | -0.46957
-2 | 0.0547 | 0.00561 | -0.0422 | 9.7504
-1.5 | 0.1123 | 0.0055 | -0.043 | 20.4182
-1 | 0.1702 | 0.00535 | -0.0439 | 31.8131
-0.5 | 0.2262 | 0.00508 | -0.0444 | 44.5276
0 | 0.2793 | 0.0046 | -0.0445 | 60.7174
0.5 | 0.3233 | 0.0032 | -0.0433 | 101.0312
1 | 0.3822 | 0.00322 | -0.0444 | 118.6957
1.5 | 0.4397 | 0.00344 | -0.0453 | 127.8198
2 | 0.4955 | 0.0037 | -0.0458 | 133.9189
2.5 | 0.5514 | 0.00397 | -0.0464 | 138.8917
3 | 0.6034 | 0.00442 | -0.0463 | 136.5158
3.5 | 0.6505 | 0.00505 | -0.0453 | 128.8119
4 | 0.6969 | 0.00561 | -0.0441 | 124.2246
4.5 | 0.739 | 0.00622 | -0.0422 | 118.8103
5 | 0.7739 | 0.00695 | -0.0388 | 111.3525
5.5 | 0.7975 | 0.00765 | -0.033 | 104.2484
6 | 0.8159 | 0.00847 | -0.0265 | 96.3282
6.5 | 0.8381 | 0.0094 | -0.0211 | 89.1596
7 | 0.8752 | 0.00998 | -0.0186 | 87.6954
7.5 | 0.9139 | 0.01055 | -0.0164 | 86.6256
8 | 0.9513 | 0.01117 | -0.0141 | 85.1656
8.5 | 0.991 | 0.01177 | -0.0123 | 84.1971
9 | 1.0281 | 0.01246 | -0.0102 | 82.512
9.5 | 1.0658 | 0.01317 | -0.0083 | 80.9263
10 | 1.1021 | 0.01393 | -0.0062 | 79.117
10.5 | 1.1369 | 0.01483 | -0.0041 | 76.6622
11 | 1.1725 | 0.01567 | -0.0021 | 74.8245
11.5 | 1.2068 | 0.01662 | -0.0002 | 72.6113
12 | 1.2416 | 0.01756 | 0.0017 | 70.7062
12.5 | 1.2702 | 0.01882 | 0.0042 | 67.492
13 | 1.3017 | 0.02 | 0.0062 | 65.085
13.5 | 1.3331 | 0.02119 | 0.0081 | 62.9118
14 | 1.3615 | 0.02251 | 0.0103 | 60.4842
14.5 | 1.3982 | 0.02395 | 0.0105 | 58.38
15 | 1.4738 | 0.02619 | 0.0016 | 56.2734
15.5 | 1.4827 | 0.02804 | 0.0069 | 52.878
16 | 1.5081 | 0.03006 | 0.0084 | 50.1697
16.5 | 1.5339 | 0.03201 | 0.0099 | 47.9194
17 | 1.5544 | 0.03442 | 0.0116 | 45.1598
17.5 | 1.5721 | 0.0371 | 0.0133 | 42.3747
18 | 1.5877 | 0.03984 | 0.0152 | 39.8519
18.5 | 1.597 | 0.04315 | 0.0173 | 37.0104
19 | 1.6055 | 0.04659 | 0.0192 | 34.4602
19.5 | 1.6151 | 0.05016 | 0.0205 | 32.199
20 | 1.6211 | 0.05442 | 0.0214 | 29.7887

## 101. Re 8M Mach 0.25 (1)
BIGFOIL.COM POLAR EXPORT
NACA66-416 a=0.2
NACA66-416 a=0.2 |  |  |  | Cl Max: | 1.37 | at alpha= | 11.5 | deg
JavaFoil+Calcfoil stall+Eppler ext transition |  |  |  | L/D Max: | 116.344 | at alpha= | 5 | deg
Re: | 8000000 |  |  | Cd Min: | 0.00463 | at alpha= | 0.5 | deg
Mach: | 0.25 |  |  | Cl=0 at alpha= | -2.1746 | deg
|  |  |  | @ Cl=0.1, Cd= | 0.00663
|  |  |  | @ Cl=0.4, Cd= | 0.0051415
|  |  |  | @ Cl=0.6, Cd= | 0.0060708
alpha (deg) | Cl | Cd | Cm | Cl/Cd
-16 | -0.415 | 0.13026 | -0.002 | -3.186
-15.5 | -0.465 | 0.12294 | -0.003 | -3.781
-15 | -0.51 | 0.11743 | -0.003 | -4.346
-14.5 | -0.551 | 0.10933 | -0.004 | -5.044
-14 | -0.588 | 0.1026 | -0.004 | -5.727
-13.5 | -0.618 | 0.09611 | -0.005 | -6.434
-13 | -0.644 | 0.08745 | -0.005 | -7.361
-12.5 | -0.663 | 0.0827 | -0.006 | -8.012
-12 | -0.681 | 0.0691 | -0.007 | -9.856
-11.5 | -0.697 | 0.05879 | -0.009 | -11.848
-11 | -0.823 | 0.01211 | -0.014 | -67.948
-10.5 | -0.819 | 0.01116 | -0.015 | -73.386
-10 | -0.805 | 0.0105 | -0.016 | -76.637
-9.5 | -0.782 | 0.01013 | -0.017 | -77.15
-9 | -0.748 | 0.00959 | -0.019 | -77.978
-8.5 | -0.708 | 0.00919 | -0.02 | -77.053
-8 | -0.665 | 0.00879 | -0.021 | -75.643
-7.5 | -0.618 | 0.00848 | -0.022 | -72.879
-7 | -0.569 | 0.00736 | -0.023 | -77.307
-6.5 | -0.517 | 0.00714 | -0.024 | -72.436
-6 | -0.463 | 0.00784 | -0.025 | -59.124
-5.5 | -0.407 | 0.00758 | -0.027 | -53.679
-5 | -0.348 | 0.00728 | -0.028 | -47.844
-4.5 | -0.289 | 0.00707 | -0.029 | -40.788
-4 | -0.228 | 0.0068 | -0.03 | -33.466
-3.5 | -0.166 | 0.00661 | -0.031 | -25.131
-3 | -0.104 | 0.0064 | -0.032 | -16.232
-2.5 | -0.041 | 0.00632 | -0.034 | -6.49
-2 | 0.022 | 0.00614 | -0.035 | 3.611
-1.5 | 0.086 | 0.00661 | -0.036 | 12.945
-1 | 0.149 | 0.0067 | -0.037 | 22.268
-0.5 | 0.213 | 0.00679 | -0.038 | 31.384
0 | 0.277 | 0.00478 | -0.039 | 57.955
0.5 | 0.34 | 0.00463 | -0.041 | 73.314
1 | 0.401 | 0.00515 | -0.042 | 77.85
1.5 | 0.463 | 0.00543 | -0.043 | 85.246
2 | 0.525 | 0.00574 | -0.044 | 91.561
2.5 | 0.587 | 0.00601 | -0.045 | 97.735
3 | 0.649 | 0.0063 | -0.046 | 102.879
3.5 | 0.71 | 0.00664 | -0.047 | 106.95
4 | 0.77 | 0.00699 | -0.048 | 110.179
4.5 | 0.83 | 0.00729 | -0.05 | 113.751
5 | 0.888 | 0.00763 | -0.051 | 116.344
5.5 | 0.943 | 0.01011 | -0.052 | 93.25
6 | 0.998 | 0.01063 | -0.053 | 93.917
6.5 | 1.052 | 0.0111 | -0.054 | 94.716
7 | 1.102 | 0.01159 | -0.055 | 95.094
7.5 | 1.151 | 0.01213 | -0.056 | 94.873
8 | 1.196 | 0.01273 | -0.057 | 93.972
8.5 | 1.237 | 0.01332 | -0.058 | 92.906
9 | 1.275 | 0.014 | -0.059 | 91.085
9.5 | 1.308 | 0.01475 | -0.06 | 88.688
10 | 1.336 | 0.01559 | -0.061 | 85.68
10.5 | 1.357 | 0.01645 | -0.063 | 82.529
11 | 1.368 | 0.01732 | -0.064 | 78.992
11.5 | 1.37 | 0.0184 | -0.065 | 74.501
12 | 1.365 | 0.01949 | -0.066 | 70.008
12.5 | 1.35 | 0.02093 | -0.066 | 64.511
13 | 1.327 | 0.02199 | -0.067 | 60.349
13.5 | 1.294 | 0.02356 | -0.068 | 54.941
14 | 1.249 | 0.02528 | -0.069 | 49.394
14.5 | 1.187 | 0.02776 | -0.07 | 42.761
15 | 1.115 | 0.03098 | -0.071 | 36.008
15.5 | 1.03 | 0.0368 | -0.071 | 27.988
16 | 0.824 | 0.1143 | -0.045 | 7.212
16.5 | 0.745 | 0.12553 | -0.042 | 5.938

## 102. Re 8M Mach 0.25 (2)
BIGFOIL.COM POLAR EXPORT
NACA66-416 a=0.2
NACA66-416 a=0.2 |  |  |  | Cl Max: | 1.5652 | at alpha= | 19 | deg
XFOIL ncrit=9 |  |  |  | L/D Max: | 141.34 | at alpha= | 2.5 | deg
Re: | 8000000 |  |  | Cd Min: | 0.1886 | at alpha= | -20 | deg
Mach: | 0.25 |  |  | Cl=0 at alpha= | -2.5059 | deg
|  |  |  | @ Cl=0.1, Cd= | 0.0055783
|  |  |  | @ Cl=0.4, Cd= | 0.0032863
|  |  |  | @ Cl=0.6, Cd= | 0.0042876
alpha (deg) | Cl | Cd | Cm | Cl/Cd
-20 | -0.584 | 0.1886 | -0.015 | -3.0965
-19.5 | -0.5729 | 0.18093 | -0.0199 | -3.1664
-19 | -0.5634 | 0.17286 | -0.0249 | -3.2593
-18.5 | -1.058 | 0.06726 | -0.0944 | -15.73
-18 | -1.1128 | 0.05325 | -0.103 | -20.8977
-17.5 | -1.1904 | 0.04104 | -0.1052 | -29.0058
-17 | -1.2199 | 0.03468 | -0.1028 | -35.1759
-16.5 | -1.2482 | 0.02903 | -0.0983 | -42.9969
-16 | -1.2661 | 0.02439 | -0.0926 | -51.9106
-15.5 | -1.2512 | 0.02186 | -0.088 | -57.237
-15 | -1.2363 | 0.01929 | -0.0829 | -64.0902
-14.5 | -1.2092 | 0.01747 | -0.0786 | -69.2158
-14 | -1.1844 | 0.01539 | -0.0739 | -76.9591
-13.5 | -1.1419 | 0.01454 | -0.0708 | -78.5351
-13 | -1.0989 | 0.01371 | -0.0677 | -80.1532
-12.5 | -1.0521 | 0.01315 | -0.0651 | -80.0076
-12 | -1.009 | 0.01229 | -0.0621 | -82.0993
-11.5 | -0.9622 | 0.01172 | -0.0595 | -82.099
-11 | -0.9151 | 0.01123 | -0.057 | -81.4871
-10.5 | -0.8686 | 0.01075 | -0.0544 | -80.8
-10 | -0.8223 | 0.01032 | -0.0517 | -79.6802
-9.5 | -0.7771 | 0.0099 | -0.0488 | -78.4949
-9 | -0.7254 | 0.0095 | -0.0473 | -76.3579
-8.5 | -0.6711 | 0.00923 | -0.0463 | -72.7086
-8 | -0.6224 | 0.00859 | -0.0445 | -72.4563
-7.5 | -0.5697 | 0.00818 | -0.0434 | -69.6455
-7 | -0.5152 | 0.00787 | -0.0426 | -65.4638
-6.5 | -0.4596 | 0.00757 | -0.0422 | -60.7133
-6 | -0.404 | 0.00726 | -0.0418 | -55.6474
-5.5 | -0.3474 | 0.00699 | -0.0416 | -49.6996
-5 | -0.2904 | 0.00676 | -0.0416 | -42.9586
-4.5 | -0.2329 | 0.00657 | -0.0418 | -35.449
-4 | -0.1758 | 0.00634 | -0.0419 | -27.7287
-3.5 | -0.1175 | 0.00613 | -0.0423 | -19.168
-3 | -0.0585 | 0.00595 | -0.0428 | -9.8319
-2.5 | 0.0007 | 0.00581 | -0.0435 | 0.12048
-2 | 0.0595 | 0.00566 | -0.0441 | 10.5124
-1.5 | 0.119 | 0.00554 | -0.0449 | 21.4801
-1 | 0.1787 | 0.00539 | -0.0458 | 33.154
-0.5 | 0.2364 | 0.00514 | -0.0463 | 45.9922
0 | 0.2913 | 0.00469 | -0.0464 | 62.1109
0.5 | 0.335 | 0.00323 | -0.0448 | 103.7152
1 | 0.3956 | 0.00327 | -0.0459 | 120.9786
1.5 | 0.4549 | 0.00349 | -0.0467 | 130.3438
2 | 0.5121 | 0.00377 | -0.0472 | 135.8355
2.5 | 0.5696 | 0.00403 | -0.0478 | 141.34
3 | 0.6227 | 0.00448 | -0.0475 | 138.9955
3.5 | 0.6714 | 0.00505 | -0.0464 | 132.9505
4 | 0.7154 | 0.00571 | -0.0443 | 125.289
4.5 | 0.7559 | 0.00633 | -0.0416 | 119.4155
5 | 0.7825 | 0.00707 | -0.0361 | 110.6789
5.5 | 0.7925 | 0.00796 | -0.0274 | 99.5603
6 | 0.8136 | 0.00897 | -0.0214 | 90.7023
6.5 | 0.8353 | 0.01009 | -0.0158 | 82.7849
7 | 0.8733 | 0.01077 | -0.0132 | 81.0864
7.5 | 0.9134 | 0.01144 | -0.0109 | 79.8427
8 | 0.9525 | 0.01214 | -0.0086 | 78.4596
8.5 | 0.9925 | 0.01287 | -0.0065 | 77.1173
9 | 1.0305 | 0.01368 | -0.0041 | 75.3289
9.5 | 1.069 | 0.01452 | -0.0019 | 73.6226
10 | 1.1056 | 0.01546 | 0.0005 | 71.5136
10.5 | 1.1417 | 0.01647 | 0.0029 | 69.32
11 | 1.1777 | 0.01751 | 0.0052 | 67.2587
11.5 | 1.2126 | 0.01867 | 0.0076 | 64.9491
12 | 1.2462 | 0.01993 | 0.01 | 62.5289
12.5 | 1.2763 | 0.02143 | 0.0127 | 59.5567
13 | 1.3085 | 0.02287 | 0.015 | 57.2147
13.5 | 1.3396 | 0.02441 | 0.0173 | 54.8791
14 | 1.3666 | 0.02615 | 0.0201 | 52.26
14.5 | 1.4081 | 0.02829 | 0.0193 | 49.7738
15 | 1.4825 | 0.03127 | 0.0111 | 47.4097
16 | 1.5109 | 0.03627 | 0.019 | 41.657
16.5 | 1.5294 | 0.03923 | 0.0213 | 38.9855
17 | 1.5428 | 0.04259 | 0.0237 | 36.2245
17.5 | 1.5483 | 0.04656 | 0.0264 | 33.2539
18 | 1.5571 | 0.0504 | 0.0286 | 30.8948
18.5 | 1.5621 | 0.05498 | 0.0301 | 28.4121
19 | 1.5652 | 0.0601 | 0.0309 | 26.0433
19.5 | 1.5628 | 0.06615 | 0.0309 | 23.6251
20 | 1.5604 | 0.0726 | 0.0302 | 21.4931

## 103. Re 8M Mach 0.50 (1)
BIGFOIL.COM POLAR EXPORT
NACA66-416 a=0.2
NACA66-416 a=0.2 |  |  |  | Cl Max: | 1.325 | at alpha= | 20 | deg
JavaFoil+Calcfoil stall+Eppler ext transition |  |  |  | L/D Max: | 108.565 | at alpha= | 4.5 | deg
Re: | 8000000 |  |  | Cd Min: | 0.00504 | at alpha= | 0 | deg
Mach: | 0.5 |  |  | Cl=0 at alpha= | -2.1761 | deg
|  |  |  | @ Cl=0.1, Cd= | 0.00713
|  |  |  | @ Cl=0.4, Cd= | 0.005445
|  |  |  | @ Cl=0.6, Cd= | 0.0064987
alpha (deg) | Cl | Cd | Cm | Cl/Cd
-20 | -0.995 | 0.15416 | 0.002 | -6.456
-19.5 | -0.968 | 0.1464 | 0.001 | -6.614
-19 | -0.945 | 0.1413 | 0.001 | -6.688
-18.5 | -0.915 | 0.13815 | 0 | -6.626
-18 | -0.886 | 0.13275 | -0.001 | -6.673
-17.5 | -0.857 | 0.13027 | -0.001 | -6.577
-17 | -0.83 | 0.12577 | -0.002 | -6.596
-16.5 | -0.803 | 0.12557 | -0.002 | -6.398
-16 | -0.776 | 0.11599 | -0.003 | -6.686
-15.5 | -0.746 | 0.11167 | -0.003 | -6.684
-15 | -0.719 | 0.10379 | -0.004 | -6.932
-14.5 | -0.692 | 0.09562 | -0.005 | -7.241
-14 | -0.665 | 0.08972 | -0.005 | -7.417
-13.5 | -0.641 | 0.08095 | -0.006 | -7.922
-13 | -0.607 | 0.09461 | -0.006 | -6.415
-12.5 | -0.579 | 0.08522 | -0.007 | -6.796
-12 | -0.552 | 0.07778 | -0.007 | -7.094
-11.5 | -0.525 | 0.07183 | -0.008 | -7.31
-11 | -0.499 | 0.06543 | -0.009 | -7.624
-10.5 | -0.559 | 0.01451 | -0.017 | -38.529
-10 | -0.533 | 0.01234 | -0.018 | -43.245
-9.5 | -0.411 | 0.06224 | -0.01 | -6.606
-9 | -0.383 | 0.06035 | -0.01 | -6.345
-8.5 | -0.355 | 0.05453 | -0.011 | -6.512
-8 | -0.327 | 0.05049 | -0.012 | -6.486
-7.5 | -0.366 | 0.01001 | -0.024 | -36.549
-7 | -0.433 | 0.04257 | -0.014 | -10.176
-6.5 | -0.517 | 0.0091 | -0.027 | -56.792
-6 | -0.48 | 0.00866 | -0.028 | -55.469
-5.5 | -0.432 | 0.0083 | -0.029 | -52.009
-5 | -0.375 | 0.00784 | -0.031 | -47.883
-4.5 | -0.314 | 0.00757 | -0.032 | -41.538
-4 | -0.25 | 0.00725 | -0.033 | -34.503
-3.5 | -0.183 | 0.00625 | -0.035 | -29.35
-3 | -0.115 | 0.00637 | -0.036 | -18.063
-2.5 | -0.046 | 0.00676 | -0.038 | -6.756
-2 | 0.025 | 0.00667 | -0.039 | 3.707
-1.5 | 0.096 | 0.00713 | -0.04 | 13.404
-1 | 0.167 | 0.00713 | -0.041 | 23.391
-0.5 | 0.238 | 0.00713 | -0.043 | 33.416
0 | 0.307 | 0.00504 | -0.044 | 60.959
0.5 | 0.377 | 0.00533 | -0.045 | 70.681
1 | 0.445 | 0.00567 | -0.046 | 78.45
1.5 | 0.514 | 0.00602 | -0.048 | 85.372
2 | 0.582 | 0.00641 | -0.049 | 90.907
2.5 | 0.651 | 0.00675 | -0.05 | 96.358
3 | 0.719 | 0.00717 | -0.051 | 100.301
3.5 | 0.787 | 0.00761 | -0.053 | 103.425
4 | 0.853 | 0.00807 | -0.054 | 105.702
4.5 | 0.918 | 0.00846 | -0.055 | 108.565
5 | 0.978 | 0.01141 | -0.056 | 85.756
5.5 | 1.039 | 0.01212 | -0.057 | 85.729
6 | 1.095 | 0.01279 | -0.059 | 85.618
6.5 | 1.146 | 0.01355 | -0.06 | 84.564
7 | 1.189 | 0.01433 | -0.061 | 82.984
7.5 | 1.221 | 0.01521 | -0.062 | 80.264
8 | 1.236 | 0.01634 | -0.063 | 75.652
8.5 | 1.221 | 0.01775 | -0.065 | 68.77
9 | 1.135 | 0.01951 | -0.066 | 58.188
9.5 | 0.776 | 0.02146 | -0.067 | 36.143
10 | 0.675 | 0.06822 | -0.032 | 9.891
10.5 | 0.839 | 0.0232 | -0.069 | 36.153
11 | 0.868 | 0.02566 | -0.07 | 33.84
11.5 | 0.77 | 0.07414 | -0.047 | 10.388
12 | 0.931 | 0.02687 | -0.072 | 34.659
12.5 | 0.96 | 0.02941 | -0.073 | 32.65
13 | 0.986 | 0.0331 | -0.074 | 29.798
13.5 | 1.002 | 0.04106 | -0.074 | 24.406
14 | 1.038 | 0.03851 | -0.075 | 26.956
14.5 | 0.933 | 0.10119 | -0.051 | 9.222
15 | 1.084 | 0.05045 | -0.076 | 21.483
15.5 | 0.978 | 0.11197 | -0.048 | 8.737
16 | 1.106 | 0.06667 | -0.074 | 16.586
16.5 | 1.151 | 0.0646 | -0.077 | 17.813
17 | 1.063 | 0.12356 | -0.053 | 8.6
17.5 | 1.155 | 0.09334 | -0.072 | 12.38
18 | 1.238 | 0.07077 | -0.08 | 17.487
18.5 | 1.19 | 0.1189 | -0.07 | 10.012
19 | 1.265 | 0.08693 | -0.078 | 14.548
19.5 | 1.313 | 0.08145 | -0.082 | 16.115
20 | 1.325 | 0.0947 | -0.081 | 13.993

## 104. Re 8M Mach 0.50 (2)
BIGFOIL.COM POLAR EXPORT
NACA66-416 a=0.2
NACA66-416 a=0.2 |  |  |  | Cl Max: | 1.2301 | at alpha= | 12 | deg
XFOIL ncrit=9 |  |  |  | L/D Max: | 144.722 | at alpha= | 3 | deg
Re: | 8000000 |  |  | Cd Min: | 0.21706 | at alpha= | 20 | deg
Mach: | 0.5 |  |  | Cl=0 at alpha= | -2.6575 | deg
|  |  |  | @ Cl=0.1, Cd= | 0.0058796
|  |  |  | @ Cl=0.4, Cd= | 0.0033776
|  |  |  | @ Cl=0.6, Cd= | 0.0042123
alpha (deg) | Cl | Cd | Cm | Cl/Cd
-11.5 | -0.3593 | 0.07835 | -0.0959 | -4.5858
-11 | -0.3688 | 0.06771 | -0.1035 | -5.4468
-10.5 | -0.4056 | 0.05412 | -0.1138 | -7.4945
-10 | -0.4482 | 0.04518 | -0.115 | -9.9203
-9.5 | -0.4814 | 0.0388 | -0.1113 | -12.4072
-9 | -0.4984 | 0.03429 | -0.1052 | -14.5348
-8.5 | -0.5326 | 0.0291 | -0.0949 | -18.3024
-8 | -0.5579 | 0.02338 | -0.0837 | -23.8623
-7.5 | -0.5641 | 0.01611 | -0.0748 | -35.0155
-7 | -0.5054 | 0.01097 | -0.0741 | -46.0711
-6.5 | -0.4454 | 0.00954 | -0.0713 | -46.6876
-6 | -0.397 | 0.00856 | -0.0666 | -46.3785
-5.5 | -0.3485 | 0.00803 | -0.0618 | -43.3998
-5 | -0.2924 | 0.00753 | -0.0588 | -38.8313
-4.5 | -0.2333 | 0.00715 | -0.0566 | -32.6294
-4 | -0.1713 | 0.00681 | -0.0552 | -25.1542
-3.5 | -0.1088 | 0.0065 | -0.0542 | -16.7385
-3 | -0.0448 | 0.00624 | -0.0536 | -7.1795
-2.5 | 0.0206 | 0.00606 | -0.0535 | 3.3993
-2 | 0.0866 | 0.00592 | -0.0537 | 14.6284
-1.5 | 0.153 | 0.00572 | -0.0541 | 26.7483
-1 | 0.2201 | 0.00558 | -0.0547 | 39.4444
-0.5 | 0.2864 | 0.00544 | -0.0553 | 52.6471
0 | 0.3466 | 0.00497 | -0.0549 | 69.7384
0.5 | 0.388 | 0.00336 | -0.0516 | 115.4762
1 | 0.4562 | 0.00346 | -0.0525 | 131.8497
1.5 | 0.5194 | 0.0038 | -0.0526 | 136.6842
2 | 0.5833 | 0.00412 | -0.0527 | 141.5777
2.5 | 0.6448 | 0.00446 | -0.0522 | 144.574
3 | 0.7019 | 0.00485 | -0.0509 | 144.7216
3.5 | 0.7494 | 0.00538 | -0.0476 | 139.2937
4 | 0.771 | 0.00602 | -0.0391 | 128.0731
4.5 | 0.7827 | 0.00707 | -0.0294 | 110.7072
5.5 | 0.8058 | 0.01017 | -0.0123 | 79.233
6 | 0.81 | 0.01226 | -0.0035 | 66.0685
6.5 | 0.8283 | 0.01409 | 0.003 | 58.7864
7 | 0.8709 | 0.01518 | 0.0063 | 57.3715
7.5 | 0.9136 | 0.01632 | 0.0094 | 55.9804
8 | 0.9582 | 0.01749 | 0.0124 | 54.7856
8.5 | 1.001 | 0.0188 | 0.0156 | 53.2447
9 | 1.0436 | 0.02021 | 0.0189 | 51.6378
9.5 | 1.0839 | 0.02184 | 0.0224 | 49.6291
10 | 1.1214 | 0.02369 | 0.0262 | 47.3364
10.5 | 1.1574 | 0.02577 | 0.03 | 44.9127
11 | 1.1903 | 0.02815 | 0.034 | 42.2842
11.5 | 1.2166 | 0.0311 | 0.0383 | 39.119
12 | 1.2301 | 0.03506 | 0.0427 | 35.0856
12.5 | 1.2285 | 0.04034 | 0.047 | 30.4536
13 | 1.2085 | 0.04747 | 0.0503 | 25.4582
13.5 | 1.1839 | 0.05564 | 0.0519 | 21.2779
14 | 1.1579 | 0.06481 | 0.0516 | 17.8661
14.5 | 1.1301 | 0.07508 | 0.0492 | 15.0519
15 | 1.1041 | 0.08613 | 0.045 | 12.819
15.5 | 1.0748 | 0.09821 | 0.0393 | 10.9439
16 | 1.0447 | 0.11191 | 0.0309 | 9.3352
18 | 0.9636 | 0.16581 | -0.0039 | 5.8115
18.5 | 0.9508 | 0.17896 | -0.0124 | 5.3129
19 | 0.9394 | 0.19227 | -0.0208 | 4.8858
19.5 | 0.9376 | 0.20423 | -0.0284 | 4.5909
20 | 0.9344 | 0.21706 | -0.0364 | 4.3048

## 105. Re 10M Mach 0.00 (1)
BIGFOIL.COM POLAR EXPORT
NACA66-416 a=0.2
NACA66-416 a=0.2 |  |  |  | Cl Max: | 1.43 | at alpha= | 13 | deg
JavaFoil+Calcfoil stall+Eppler ext transition |  |  |  | L/D Max: | 119.924 | at alpha= | 5 | deg
Re: | 10000000 |  |  | Cd Min: | 0.00472 | at alpha= | 1.5 | deg
Mach: | 0 |  |  | Cl=0 at alpha= | -2.1721 | deg
|  |  |  | @ Cl=0.1, Cd= | 0.0065655
|  |  |  | @ Cl=0.4, Cd= | 0.0047938
|  |  |  | @ Cl=0.6, Cd= | 0.005975
alpha (deg) | Cl | Cd | Cm | Cl/Cd
-18 | -0.681 | 0.13884 | 0 | -4.901
-17.5 | -0.697 | 0.13299 | -0.001 | -5.244
-17 | -0.713 | 0.1257 | -0.001 | -5.674
-16.5 | -0.728 | 0.11912 | -0.002 | -6.108
-16 | -0.74 | 0.11247 | -0.002 | -6.58
-15.5 | -0.751 | 0.10661 | -0.003 | -7.045
-15 | -0.759 | 0.10134 | -0.003 | -7.494
-14.5 | -0.766 | 0.09564 | -0.004 | -8.007
-14 | -0.77 | 0.08947 | -0.004 | -8.609
-13.5 | -0.926 | 0.01394 | -0.009 | -66.418
-13 | -0.928 | 0.01278 | -0.01 | -72.571
-12.5 | -0.923 | 0.012 | -0.011 | -76.939
-12 | -0.913 | 0.0113 | -0.012 | -80.838
-11.5 | -0.898 | 0.01076 | -0.013 | -83.467
-11 | -0.879 | 0.01031 | -0.014 | -85.221
-10.5 | -0.854 | 0.00988 | -0.015 | -86.483
-10 | -0.825 | 0.00954 | -0.016 | -86.451
-9.5 | -0.792 | 0.00908 | -0.017 | -87.178
-9 | -0.751 | 0.00875 | -0.018 | -85.834
-8.5 | -0.707 | 0.00756 | -0.019 | -93.46
-8 | -0.66 | 0.0073 | -0.02 | -90.463
-7.5 | -0.612 | 0.00809 | -0.021 | -75.727
-7 | -0.561 | 0.00782 | -0.022 | -71.689
-6.5 | -0.507 | 0.0076 | -0.024 | -66.745
-6 | -0.452 | 0.00731 | -0.025 | -61.833
-5.5 | -0.396 | 0.00704 | -0.026 | -56.237
-5 | -0.339 | 0.00686 | -0.027 | -49.367
-4.5 | -0.28 | 0.0066 | -0.028 | -42.454
-4 | -0.221 | 0.00646 | -0.029 | -34.226
-3.5 | -0.161 | 0.00625 | -0.03 | -25.767
-3 | -0.101 | 0.00617 | -0.031 | -16.298
-2.5 | -0.04 | 0.00649 | -0.032 | -6.124
-2 | 0.021 | 0.0065 | -0.034 | 3.308
-1.5 | 0.083 | 0.00656 | -0.035 | 12.649
-1 | 0.145 | 0.00658 | -0.036 | 21.947
-0.5 | 0.206 | 0.00668 | -0.037 | 30.919
0 | 0.268 | 0.00477 | -0.038 | 56.247
0.5 | 0.33 | 0.00503 | -0.039 | 65.527
1 | 0.389 | 0.00481 | -0.04 | 80.982
1.5 | 0.45 | 0.00472 | -0.042 | 95.255
2 | 0.51 | 0.0056 | -0.043 | 91.089
2.5 | 0.57 | 0.00583 | -0.044 | 97.703
3 | 0.63 | 0.00612 | -0.045 | 102.937
3.5 | 0.689 | 0.0064 | -0.046 | 107.785
4 | 0.748 | 0.00666 | -0.047 | 112.423
4.5 | 0.806 | 0.00689 | -0.048 | 116.985
5 | 0.863 | 0.0072 | -0.049 | 119.924
5.5 | 0.917 | 0.00931 | -0.05 | 98.568
6 | 0.972 | 0.00975 | -0.051 | 99.687
6.5 | 1.025 | 0.01016 | -0.052 | 100.908
7 | 1.076 | 0.01057 | -0.053 | 101.795
7.5 | 1.125 | 0.01099 | -0.055 | 102.33
8 | 1.171 | 0.01152 | -0.056 | 101.673
8.5 | 1.216 | 0.01202 | -0.057 | 101.096
9 | 1.257 | 0.01253 | -0.058 | 100.33
9.5 | 1.295 | 0.01311 | -0.059 | 98.812
10 | 1.33 | 0.01377 | -0.06 | 96.59
10.5 | 1.361 | 0.01458 | -0.061 | 93.333
11 | 1.384 | 0.0152 | -0.062 | 91.107
11.5 | 1.403 | 0.01601 | -0.063 | 87.644
12 | 1.417 | 0.01683 | -0.064 | 84.202
12.5 | 1.426 | 0.01763 | -0.065 | 80.878
13 | 1.43 | 0.01874 | -0.066 | 76.323
13.5 | 1.429 | 0.01973 | -0.067 | 72.425
14 | 1.42 | 0.02097 | -0.068 | 67.697
14.5 | 1.404 | 0.02204 | -0.068 | 63.687
15 | 1.382 | 0.02359 | -0.069 | 58.572
15.5 | 1.356 | 0.0252 | -0.07 | 53.793
16 | 1.326 | 0.02676 | -0.071 | 49.545
16.5 | 1.292 | 0.02877 | -0.072 | 44.9
17 | 1.255 | 0.03121 | -0.072 | 40.213
17.5 | 1.216 | 0.0335 | -0.073 | 36.291
18 | 1.175 | 0.03634 | -0.074 | 32.325

## 106. Re 10M Mach 0.00 (2)
BIGFOIL.COM POLAR EXPORT
NACA66-416 a=0.2
NACA66-416 a=0.2 |  |  |  | Cl Max: | 1.6722 | at alpha= | 20 | deg
XFOIL ncrit=9 |  |  |  | L/D Max: | 136.917 | at alpha= | 2.5 | deg
Re: | 10000000 |  |  | Cd Min: | 0.04938 | at alpha= | 20 | deg
Mach: | 0 |  |  | Cl=0 at alpha= | -2.4564 | deg
|  |  |  | @ Cl=0.1, Cd= | 0.0052829
|  |  |  | @ Cl=0.4, Cd= | 0.00338
|  |  |  | @ Cl=0.6, Cd= | 0.004569
alpha (deg) | Cl | Cd | Cm | Cl/Cd
-20 | -1.4777 | 0.02923 | -0.0824 | -50.5542
-19.5 | -1.4696 | 0.0265 | -0.0797 | -55.4566
-19 | -1.4557 | 0.02426 | -0.0769 | -60.0041
-18.5 | -1.4376 | 0.02239 | -0.0741 | -64.2072
-18 | -1.415 | 0.0208 | -0.0715 | -68.0288
-17.5 | -1.3935 | 0.01918 | -0.0685 | -72.6538
-17 | -1.3683 | 0.01775 | -0.0656 | -77.0873
-16.5 | -1.3412 | 0.01645 | -0.0627 | -81.5319
-16 | -1.3146 | 0.01509 | -0.0596 | -87.1173
-15.5 | -1.2796 | 0.01427 | -0.0574 | -89.6706
-15 | -1.2443 | 0.01346 | -0.0551 | -92.4443
-14.5 | -1.2056 | 0.01285 | -0.0531 | -93.821
-14 | -1.1655 | 0.01231 | -0.0513 | -94.6791
-13.5 | -1.1246 | 0.01184 | -0.0495 | -94.9831
-13 | -1.0839 | 0.01133 | -0.0475 | -95.6664
-12.5 | -1.0441 | 0.01079 | -0.0452 | -96.7655
-12 | -1.0047 | 0.01031 | -0.0428 | -97.4491
-11.5 | -0.965 | 0.00995 | -0.0403 | -96.9849
-11 | -0.9187 | 0.0096 | -0.039 | -95.6979
-10.5 | -0.87 | 0.00926 | -0.0383 | -93.9525
-10 | -0.8199 | 0.00896 | -0.0377 | -91.5067
-9.5 | -0.7688 | 0.00868 | -0.0374 | -88.5714
-9 | -0.7172 | 0.00841 | -0.0371 | -85.2794
-8.5 | -0.6649 | 0.00815 | -0.0369 | -81.5828
-8 | -0.6138 | 0.0078 | -0.0365 | -78.6923
-7.5 | -0.5615 | 0.00748 | -0.0364 | -75.0668
-7 | -0.5081 | 0.0072 | -0.0364 | -70.5694
-6.5 | -0.4538 | 0.00695 | -0.0366 | -65.295
-6 | -0.3991 | 0.00672 | -0.0368 | -59.3899
-5.5 | -0.344 | 0.00652 | -0.0371 | -52.7607
-5 | -0.2884 | 0.00635 | -0.0376 | -45.4173
-4.5 | -0.2321 | 0.00617 | -0.0381 | -37.6175
-4 | -0.1759 | 0.00597 | -0.0387 | -29.464
-3.5 | -0.1193 | 0.00579 | -0.0393 | -20.6045
-3 | -0.0623 | 0.00565 | -0.04 | -11.0265
-2.5 | -0.005 | 0.00554 | -0.0408 | -0.90253
-2 | 0.0524 | 0.00539 | -0.0416 | 9.7217
-1.5 | 0.1102 | 0.00526 | -0.0425 | 20.9506
-1 | 0.1677 | 0.00516 | -0.0434 | 32.5
-0.5 | 0.2243 | 0.00496 | -0.0441 | 45.2218
0 | 0.2789 | 0.00464 | -0.0445 | 60.1078
0.5 | 0.3209 | 0.00314 | -0.043 | 102.1975
1 | 0.3781 | 0.00329 | -0.0439 | 114.924
1.5 | 0.4341 | 0.00352 | -0.0445 | 123.3239
2 | 0.4907 | 0.00375 | -0.0453 | 130.8533
2.5 | 0.5463 | 0.00399 | -0.0459 | 136.9173
3 | 0.5964 | 0.00452 | -0.0455 | 131.9469
3.5 | 0.6427 | 0.00515 | -0.0444 | 124.7961
4 | 0.6908 | 0.00562 | -0.0437 | 122.9181
4.5 | 0.7324 | 0.00627 | -0.0416 | 116.8102
5 | 0.7685 | 0.00699 | -0.0386 | 109.9428
6 | 0.8185 | 0.0083 | -0.0279 | 98.6145
7 | 0.8866 | 0.00947 | -0.0214 | 93.622
7.5 | 0.9255 | 0.00996 | -0.0193 | 92.9217
8 | 0.9645 | 0.0105 | -0.0173 | 91.8571
8.5 | 1.0026 | 0.01108 | -0.0152 | 90.4874
9 | 1.041 | 0.01169 | -0.0133 | 89.0505
9.5 | 1.0788 | 0.01233 | -0.0114 | 87.4939
10 | 1.1142 | 0.01309 | -0.0093 | 85.1184
10.5 | 1.1504 | 0.01384 | -0.0074 | 83.1214
11 | 1.1869 | 0.01461 | -0.0056 | 81.2389
11.5 | 1.2201 | 0.01553 | -0.0035 | 78.5641
12.5 | 1.2864 | 0.01747 | 0.0005 | 73.6348
13 | 1.3179 | 0.01856 | 0.0025 | 71.0075
13.5 | 1.3498 | 0.01967 | 0.0043 | 68.6223
14 | 1.3796 | 0.02089 | 0.0063 | 66.0412
14.5 | 1.4067 | 0.02224 | 0.0085 | 63.2509
15 | 1.4393 | 0.02378 | 0.0091 | 60.5257
15.5 | 1.5167 | 0.02585 | -0.0003 | 58.6731
16 | 1.5375 | 0.02762 | 0.0025 | 55.6662
16.5 | 1.5644 | 0.02945 | 0.0038 | 53.1205
17 | 1.5868 | 0.03162 | 0.0054 | 50.1834
17.5 | 1.6043 | 0.03426 | 0.0071 | 46.8272
18 | 1.6239 | 0.03675 | 0.0085 | 44.1878
18.5 | 1.6376 | 0.03974 | 0.0102 | 41.2079
19 | 1.6528 | 0.04268 | 0.0115 | 38.7254
19.5 | 1.6651 | 0.04584 | 0.0129 | 36.3242
20 | 1.6722 | 0.04938 | 0.0146 | 33.8639

## 107. Re 10M Mach 0.10 (1)
BIGFOIL.COM POLAR EXPORT
NACA66-416 a=0.2
NACA66-416 a=0.2 |  |  |  | Cl Max: | 1.42 | at alpha= | 13 | deg
JavaFoil+Calcfoil stall+Eppler ext transition |  |  |  | L/D Max: | 119.981 | at alpha= | 5 | deg
Re: | 10000000 |  |  | Cd Min: | 0.00475 | at alpha= | 1.5 | deg
Mach: | 0.1 |  |  | Cl=0 at alpha= | -2.1774 | deg
|  |  |  | @ Cl=0.1, Cd= | 0.0065392
|  |  |  | @ Cl=0.4, Cd= | 0.0048011
|  |  |  | @ Cl=0.6, Cd= | 0.0059915
alpha (deg) | Cl | Cd | Cm | Cl/Cd
-18 | -0.635 | 0.14157 | 0 | -4.486
-17.5 | -0.655 | 0.1352 | -0.001 | -4.844
-17 | -0.674 | 0.12725 | -0.001 | -5.298
-16.5 | -0.692 | 0.12218 | -0.002 | -5.661
-16 | -0.708 | 0.1145 | -0.002 | -6.182
-15.5 | -0.722 | 0.10888 | -0.003 | -6.635
-15 | -0.734 | 0.10362 | -0.003 | -7.086
-14.5 | -0.744 | 0.09847 | -0.004 | -7.552
-14 | -0.751 | 0.09157 | -0.004 | -8.2
-13.5 | -0.756 | 0.08467 | -0.005 | -8.923
-13 | -0.91 | 0.01326 | -0.01 | -68.612
-12.5 | -0.91 | 0.01225 | -0.011 | -74.236
-12 | -0.904 | 0.01146 | -0.012 | -78.831
-11.5 | -0.891 | 0.01088 | -0.013 | -81.907
-11 | -0.874 | 0.01041 | -0.014 | -83.96
-10.5 | -0.851 | 0.00996 | -0.015 | -85.41
-10 | -0.823 | 0.00958 | -0.016 | -85.958
-9.5 | -0.791 | 0.00914 | -0.017 | -86.621
-9 | -0.751 | 0.00881 | -0.018 | -85.223
-8.5 | -0.707 | 0.00849 | -0.019 | -83.321
-8 | -0.661 | 0.00732 | -0.02 | -90.393
-7.5 | -0.614 | 0.00817 | -0.021 | -75.172
-7 | -0.562 | 0.00784 | -0.023 | -71.758
-6.5 | -0.509 | 0.00763 | -0.024 | -66.741
-6 | -0.454 | 0.00733 | -0.025 | -61.984
-5.5 | -0.398 | 0.00712 | -0.026 | -55.853
-5 | -0.34 | 0.00683 | -0.027 | -49.787
-4.5 | -0.282 | 0.00665 | -0.028 | -42.338
-4 | -0.222 | 0.00643 | -0.029 | -34.559
-3.5 | -0.162 | 0.00632 | -0.03 | -25.63
-3 | -0.101 | 0.00614 | -0.032 | -16.473
-2.5 | -0.04 | 0.00645 | -0.033 | -6.189
-2 | 0.022 | 0.00652 | -0.034 | 3.312
-1.5 | 0.083 | 0.00652 | -0.035 | 12.777
-1 | 0.145 | 0.00659 | -0.036 | 22.049
-0.5 | 0.207 | 0.00668 | -0.037 | 31.05
0 | 0.27 | 0.0048 | -0.038 | 56.196
0.5 | 0.331 | 0.00503 | -0.04 | 65.848
1 | 0.391 | 0.00481 | -0.041 | 81.319
1.5 | 0.452 | 0.00475 | -0.042 | 95.128
2 | 0.512 | 0.00561 | -0.043 | 91.389
2.5 | 0.573 | 0.00587 | -0.044 | 97.488
3 | 0.633 | 0.00614 | -0.045 | 102.971
3.5 | 0.693 | 0.00644 | -0.046 | 107.571
4 | 0.752 | 0.00668 | -0.047 | 112.475
4.5 | 0.81 | 0.00695 | -0.048 | 116.571
5 | 0.867 | 0.00723 | -0.049 | 119.981
5.5 | 0.921 | 0.00936 | -0.05 | 98.477
6 | 0.976 | 0.00983 | -0.052 | 99.306
6.5 | 1.029 | 0.01022 | -0.053 | 100.696
7 | 1.08 | 0.01064 | -0.054 | 101.503
7.5 | 1.129 | 0.01113 | -0.055 | 101.471
8 | 1.176 | 0.01161 | -0.056 | 101.229
8.5 | 1.22 | 0.01213 | -0.057 | 100.55
9 | 1.26 | 0.01268 | -0.058 | 99.437
9.5 | 1.298 | 0.0133 | -0.059 | 97.617
10 | 1.332 | 0.01399 | -0.06 | 95.227
10.5 | 1.362 | 0.01475 | -0.061 | 92.285
11 | 1.384 | 0.01541 | -0.062 | 89.811
11.5 | 1.401 | 0.01628 | -0.063 | 86.054
12 | 1.413 | 0.01704 | -0.064 | 82.915
12.5 | 1.419 | 0.01803 | -0.065 | 78.692
13 | 1.42 | 0.01894 | -0.066 | 74.941
13.5 | 1.415 | 0.02009 | -0.067 | 70.442
14 | 1.402 | 0.02139 | -0.068 | 65.56
14.5 | 1.381 | 0.02259 | -0.069 | 61.142
15 | 1.355 | 0.02396 | -0.07 | 56.555
15.5 | 1.323 | 0.02584 | -0.07 | 51.21
16 | 1.287 | 0.02795 | -0.071 | 46.059
16.5 | 1.249 | 0.02964 | -0.072 | 42.146
17 | 1.206 | 0.03243 | -0.073 | 37.183
17.5 | 1.159 | 0.03591 | -0.073 | 32.285
18 | 1.114 | 0.03843 | -0.074 | 28.992

## 108. Re 10M Mach 0.10 (2)
BIGFOIL.COM POLAR EXPORT
NACA66-416 a=0.2
NACA66-416 a=0.2 |  |  |  | Cl Max: | 1.663 | at alpha= | 20 | deg
XFOIL ncrit=9 |  |  |  | L/D Max: | 137.057 | at alpha= | 2.5 | deg
Re: | 10000000 |  |  | Cd Min: | 0.05176 | at alpha= | 20 | deg
Mach: | 0.1 |  |  | Cl=0 at alpha= | -2.461 | deg
|  |  |  | @ Cl=0.1, Cd= | 0.0052935
|  |  |  | @ Cl=0.4, Cd= | 0.0033731
|  |  |  | @ Cl=0.6, Cd= | 0.0045214
alpha (deg) | Cl | Cd | Cm | Cl/Cd
-20 | -1.4589 | 0.03229 | -0.0883 | -45.1812
-19.5 | -1.4515 | 0.02932 | -0.0859 | -49.5055
-19 | -1.4382 | 0.02686 | -0.0833 | -53.5443
-18.5 | -1.4228 | 0.02466 | -0.0805 | -57.6967
-18 | -1.4051 | 0.02267 | -0.0774 | -61.9806
-17.5 | -1.3912 | 0.02046 | -0.0737 | -67.9961
-17 | -1.3649 | 0.01904 | -0.0708 | -71.6859
-16.5 | -1.3369 | 0.01775 | -0.0679 | -75.3183
-16 | -1.3142 | 0.01605 | -0.0643 | -81.8816
-15.5 | -1.2835 | 0.01488 | -0.0613 | -86.2567
-15 | -1.2507 | 0.01383 | -0.0585 | -90.4338
-14.5 | -1.2115 | 0.01316 | -0.0563 | -92.0593
-14 | -1.1711 | 0.01257 | -0.0543 | -93.1663
-13.5 | -1.1298 | 0.01206 | -0.0523 | -93.6816
-13 | -1.0885 | 0.01152 | -0.0502 | -94.4878
-12.5 | -1.0472 | 0.011 | -0.048 | -95.2
-12 | -1.0068 | 0.01048 | -0.0455 | -96.0687
-11.5 | -0.9665 | 0.01006 | -0.0429 | -96.0736
-11 | -0.923 | 0.00972 | -0.0409 | -94.9588
-10.5 | -0.8742 | 0.00936 | -0.0399 | -93.3974
-10 | -0.8239 | 0.00905 | -0.0392 | -91.0387
-9.5 | -0.7727 | 0.00875 | -0.0386 | -88.3086
-9 | -0.7208 | 0.00847 | -0.0382 | -85.1004
-8.5 | -0.6682 | 0.00821 | -0.0379 | -81.3886
-8 | -0.6164 | 0.00787 | -0.0375 | -78.3227
-7.5 | -0.564 | 0.00752 | -0.0372 | -75
-7 | -0.5103 | 0.00724 | -0.0371 | -70.4834
-6.5 | -0.4558 | 0.00698 | -0.0372 | -65.3009
-6 | -0.4008 | 0.00674 | -0.0374 | -59.4659
-5.5 | -0.3454 | 0.00654 | -0.0376 | -52.8135
-5 | -0.2895 | 0.00637 | -0.038 | -45.4474
-4.5 | -0.2329 | 0.00619 | -0.0386 | -37.6252
-4 | -0.1763 | 0.00599 | -0.0391 | -29.4324
-3.5 | -0.1194 | 0.0058 | -0.0397 | -20.5862
-3 | -0.0622 | 0.00566 | -0.0404 | -10.9894
-2.5 | -0.0045 | 0.00555 | -0.0412 | -0.81081
-2 | 0.0532 | 0.00539 | -0.042 | 9.8701
-1.5 | 0.1114 | 0.00527 | -0.0429 | 21.1385
-1 | 0.1692 | 0.00517 | -0.0437 | 32.7273
-0.5 | 0.2261 | 0.00497 | -0.0444 | 45.493
0 | 0.281 | 0.00465 | -0.0448 | 60.4301
0.5 | 0.323 | 0.00315 | -0.0433 | 102.5397
1 | 0.3805 | 0.00329 | -0.0441 | 115.6535
1.5 | 0.4368 | 0.00353 | -0.0448 | 123.7394
2 | 0.4937 | 0.00376 | -0.0455 | 131.3032
2.5 | 0.5496 | 0.00401 | -0.0461 | 137.0574
3 | 0.5999 | 0.00452 | -0.0457 | 132.7212
3.5 | 0.6462 | 0.00516 | -0.0446 | 125.2326
4 | 0.6944 | 0.00562 | -0.0437 | 123.5587
4.5 | 0.7354 | 0.00629 | -0.0415 | 116.9157
5 | 0.7707 | 0.00702 | -0.0382 | 109.7863
5.5 | 0.7988 | 0.00761 | -0.0333 | 104.9671
6 | 0.8173 | 0.00839 | -0.0267 | 97.4136
6.5 | 0.8478 | 0.00908 | -0.0228 | 93.37
7 | 0.8863 | 0.00958 | -0.0204 | 92.5157
7.5 | 0.9256 | 0.0101 | -0.0183 | 91.6436
8.5 | 1.0028 | 0.01126 | -0.0141 | 89.0586
9 | 1.0411 | 0.0119 | -0.0121 | 87.4874
9.5 | 1.0795 | 0.01255 | -0.0102 | 86.0159
10 | 1.1153 | 0.01333 | -0.0081 | 83.6684
11 | 1.1878 | 0.01493 | -0.0041 | 79.5579
11.5 | 1.2218 | 0.01585 | -0.002 | 77.0852
12.5 | 1.2875 | 0.0179 | 0.0021 | 71.9274
13 | 1.3202 | 0.01899 | 0.0041 | 69.5208
13.5 | 1.3508 | 0.02022 | 0.0061 | 66.8051
14 | 1.3807 | 0.02149 | 0.0082 | 64.2485
14.5 | 1.4085 | 0.02287 | 0.0104 | 61.5872
15 | 1.442 | 0.02461 | 0.0107 | 58.5941
15.5 | 1.5209 | 0.02665 | 0.0014 | 57.0694
16.5 | 1.5646 | 0.03066 | 0.006 | 51.0307
17 | 1.587 | 0.03293 | 0.0076 | 48.1931
17.5 | 1.6032 | 0.03575 | 0.0095 | 44.8448
18 | 1.6221 | 0.03834 | 0.0111 | 42.3083
18.5 | 1.6364 | 0.04141 | 0.0127 | 39.517
19 | 1.6507 | 0.04454 | 0.0141 | 37.0611
19.5 | 1.6584 | 0.04809 | 0.0158 | 34.4853
20 | 1.663 | 0.05176 | 0.018 | 32.1291

## 109. Re 10M Mach 0.25 (1)
BIGFOIL.COM POLAR EXPORT
NACA66-416 a=0.2
NACA66-416 a=0.2 |  |  |  | Cl Max: | 1.372 | at alpha= | 11.5 | deg
JavaFoil+Calcfoil stall+Eppler ext transition |  |  |  | L/D Max: | 118.577 | at alpha= | 5 | deg
Re: | 10000000 |  |  | Cd Min: | 0.00471 | at alpha= | 0.5 | deg
Mach: | 0.25 |  |  | Cl=0 at alpha= | -2.1746 | deg
|  |  |  | @ Cl=0.1, Cd= | 0.0066333
|  |  |  | @ Cl=0.4, Cd= | 0.0052215
|  |  |  | @ Cl=0.6, Cd= | 0.006075
alpha (deg) | Cl | Cd | Cm | Cl/Cd
-16 | -0.415 | 0.12724 | -0.002 | -3.262
-15.5 | -0.465 | 0.1213 | -0.003 | -3.832
-15 | -0.51 | 0.11566 | -0.003 | -4.414
-14.5 | -0.552 | 0.10784 | -0.004 | -5.115
-14 | -0.588 | 0.10117 | -0.004 | -5.808
-13.5 | -0.618 | 0.09557 | -0.005 | -6.471
-13 | -0.644 | 0.08727 | -0.005 | -7.379
-12.5 | -0.663 | 0.0813 | -0.006 | -8.152
-12 | -0.688 | 0.06416 | -0.008 | -10.717
-11.5 | -0.822 | 0.01256 | -0.013 | -65.4
-11 | -0.827 | 0.01136 | -0.014 | -72.797
-10.5 | -0.821 | 0.01067 | -0.015 | -76.938
-10 | -0.806 | 0.01008 | -0.016 | -79.922
-9.5 | -0.783 | 0.00974 | -0.017 | -80.318
-9 | -0.749 | 0.0092 | -0.019 | -81.384
-8.5 | -0.709 | 0.00883 | -0.02 | -80.27
-8 | -0.666 | 0.00846 | -0.021 | -78.674
-7.5 | -0.619 | 0.00734 | -0.022 | -84.301
-7 | -0.57 | 0.00706 | -0.023 | -80.664
-6.5 | -0.518 | 0.00787 | -0.024 | -65.863
-6 | -0.463 | 0.00751 | -0.025 | -61.736
-5.5 | -0.407 | 0.00726 | -0.027 | -55.982
-5 | -0.348 | 0.00699 | -0.028 | -49.848
-4.5 | -0.289 | 0.00676 | -0.029 | -42.649
-4 | -0.228 | 0.00655 | -0.03 | -34.768
-3.5 | -0.166 | 0.00639 | -0.031 | -25.995
-3 | -0.104 | 0.00623 | -0.032 | -16.653
-2.5 | -0.041 | 0.00654 | -0.034 | -6.267
-2 | 0.022 | 0.00661 | -0.035 | 3.357
-1.5 | 0.086 | 0.00662 | -0.036 | 12.929
-1 | 0.149 | 0.00668 | -0.037 | 22.331
-0.5 | 0.213 | 0.00681 | -0.038 | 31.317
0 | 0.277 | 0.00484 | -0.039 | 57.171
0.5 | 0.34 | 0.00471 | -0.041 | 72.152
1 | 0.401 | 0.00523 | -0.042 | 76.72
1.5 | 0.463 | 0.00549 | -0.043 | 84.345
2 | 0.525 | 0.00572 | -0.044 | 91.834
2.5 | 0.587 | 0.00601 | -0.045 | 97.736
3 | 0.649 | 0.00632 | -0.046 | 102.738
3.5 | 0.71 | 0.00661 | -0.047 | 107.39
4 | 0.771 | 0.00688 | -0.049 | 112.025
4.5 | 0.83 | 0.00717 | -0.05 | 115.806
5 | 0.889 | 0.0075 | -0.051 | 118.577
5.5 | 0.944 | 0.00973 | -0.052 | 97.076
6 | 1 | 0.01023 | -0.053 | 97.72
6.5 | 1.053 | 0.0107 | -0.054 | 98.398
7 | 1.104 | 0.01114 | -0.055 | 99.065
7.5 | 1.152 | 0.01168 | -0.056 | 98.641
8 | 1.197 | 0.01222 | -0.057 | 97.934
8.5 | 1.239 | 0.0128 | -0.058 | 96.801
9 | 1.276 | 0.01351 | -0.059 | 94.485
9.5 | 1.31 | 0.01418 | -0.061 | 92.357
10 | 1.338 | 0.01497 | -0.062 | 89.374
10.5 | 1.359 | 0.01578 | -0.063 | 86.102
11 | 1.37 | 0.0167 | -0.064 | 82.008
11.5 | 1.372 | 0.01764 | -0.065 | 77.807
12 | 1.367 | 0.01869 | -0.066 | 73.137
12.5 | 1.352 | 0.02002 | -0.067 | 67.531
13 | 1.329 | 0.02106 | -0.068 | 63.111
13.5 | 1.296 | 0.02258 | -0.068 | 57.405
14 | 1.25 | 0.02426 | -0.069 | 51.536
14.5 | 1.189 | 0.02653 | -0.07 | 44.825
15 | 1.118 | 0.02943 | -0.071 | 37.993
15.5 | 1.031 | 0.03579 | -0.071 | 28.807
16 | 0.837 | 0.10324 | -0.052 | 8.108
16.5 | 0.748 | 0.12126 | -0.045 | 6.171

## 110. Re 10M Mach 0.25 (2)
BIGFOIL.COM POLAR EXPORT
NACA66-416 a=0.2
NACA66-416 a=0.2 |  |  |  | Cl Max: | 1.6073 | at alpha= | 18.5 | deg
XFOIL ncrit=9 |  |  |  | L/D Max: | 139.459 | at alpha= | 2.5 | deg
Re: | 10000000 |  |  | Cd Min: | 0.18824 | at alpha= | -20 | deg
Mach: | 0.25 |  |  | Cl=0 at alpha= | -2.4866 | deg
|  |  |  | @ Cl=0.1, Cd= | 0.0053389
|  |  |  | @ Cl=0.4, Cd= | 0.0033546
|  |  |  | @ Cl=0.6, Cd= | 0.0043685
alpha (deg) | Cl | Cd | Cm | Cl/Cd
-20 | -0.5848 | 0.18824 | -0.0153 | -3.1067
-19 | -1.0802 | 0.07265 | -0.091 | -14.8685
-18.5 | -1.1423 | 0.05624 | -0.1025 | -20.3112
-18 | -1.1925 | 0.04555 | -0.106 | -26.18
-17 | -1.2626 | 0.03172 | -0.1017 | -39.8045
-16.5 | -1.2706 | 0.02762 | -0.0973 | -46.0029
-16 | -1.2792 | 0.02362 | -0.0918 | -54.1575
-15.5 | -1.2638 | 0.02121 | -0.087 | -59.5851
-15 | -1.251 | 0.01853 | -0.0816 | -67.5121
-14.5 | -1.2202 | 0.01697 | -0.0775 | -71.9034
-14 | -1.193 | 0.01508 | -0.0728 | -79.1114
-13.5 | -1.16 | 0.0136 | -0.0686 | -85.2941
-13 | -1.1158 | 0.01284 | -0.0656 | -86.9003
-12.5 | -1.0691 | 0.01227 | -0.0629 | -87.1312
-12 | -1.0227 | 0.01171 | -0.0601 | -87.3356
-11.5 | -0.9784 | 0.01101 | -0.0571 | -88.8647
-11 | -0.9325 | 0.01047 | -0.0543 | -89.064
-10.5 | -0.8869 | 0.01 | -0.0514 | -88.69
-10 | -0.8415 | 0.00966 | -0.0484 | -87.1118
-9.5 | -0.7908 | 0.00926 | -0.0465 | -85.3996
-9 | -0.738 | 0.0089 | -0.0452 | -82.9213
-8.5 | -0.684 | 0.00858 | -0.0441 | -79.7203
-8 | -0.6284 | 0.00832 | -0.0434 | -75.5288
-7.5 | -0.5764 | 0.00783 | -0.0422 | -73.6143
-7 | -0.522 | 0.00746 | -0.0414 | -69.9732
-6.5 | -0.466 | 0.00717 | -0.041 | -64.993
-6 | -0.4096 | 0.0069 | -0.0407 | -59.3623
-5.5 | -0.3526 | 0.00667 | -0.0407 | -52.8636
-5 | -0.2952 | 0.00647 | -0.0407 | -45.626
-4.5 | -0.2369 | 0.00626 | -0.041 | -37.8435
-4 | -0.1781 | 0.00607 | -0.0415 | -29.341
-3.5 | -0.1198 | 0.00587 | -0.0418 | -20.4089
-3 | -0.061 | 0.00571 | -0.0424 | -10.683
-2.5 | -0.0016 | 0.00559 | -0.0431 | -0.28623
-2 | 0.058 | 0.00543 | -0.0439 | 10.6814
-1.5 | 0.1179 | 0.0053 | -0.0447 | 22.2453
-1 | 0.1775 | 0.0052 | -0.0455 | 34.1346
-0.5 | 0.2365 | 0.00502 | -0.0463 | 47.1116
0 | 0.2926 | 0.0047 | -0.0466 | 62.2553
0.5 | 0.3347 | 0.00316 | -0.0448 | 105.9177
1 | 0.3938 | 0.00333 | -0.0456 | 118.2583
1.5 | 0.4517 | 0.00356 | -0.0462 | 126.882
2 | 0.5104 | 0.00381 | -0.047 | 133.9633
2.5 | 0.5676 | 0.00407 | -0.0474 | 139.4595
3 | 0.6197 | 0.00455 | -0.047 | 136.1978
3.5 | 0.6658 | 0.0052 | -0.0454 | 128.0385
4 | 0.7131 | 0.0057 | -0.0439 | 125.1053
4.5 | 0.752 | 0.00638 | -0.0409 | 117.8683
5 | 0.7762 | 0.00713 | -0.0348 | 108.864
5.5 | 0.7905 | 0.00797 | -0.027 | 99.1844
6 | 0.8142 | 0.00888 | -0.0214 | 91.6892
6.5 | 0.8449 | 0.00972 | -0.0173 | 86.9239
7 | 0.8851 | 0.01031 | -0.015 | 85.8487
7.5 | 0.9251 | 0.01094 | -0.0126 | 84.5612
8 | 0.9659 | 0.01158 | -0.0105 | 83.4111
8.5 | 1.0042 | 0.01233 | -0.008 | 81.4436
9 | 1.0443 | 0.01305 | -0.0059 | 80.023
9.5 | 1.083 | 0.01386 | -0.0037 | 78.1385
10 | 1.1194 | 0.01479 | -0.0012 | 75.6863
10.5 | 1.1568 | 0.01571 | 0.0011 | 73.6346
11 | 1.1937 | 0.01669 | 0.0034 | 71.5219
11.5 | 1.227 | 0.01789 | 0.006 | 68.5858
12 | 1.2606 | 0.01913 | 0.0085 | 65.8965
12.5 | 1.2957 | 0.02035 | 0.0107 | 63.6708
13 | 1.3276 | 0.02177 | 0.0131 | 60.983
13.5 | 1.3578 | 0.02336 | 0.0156 | 58.125
14 | 1.386 | 0.0251 | 0.0182 | 55.2191
14.5 | 1.4122 | 0.02693 | 0.021 | 52.4397
15 | 1.4566 | 0.02903 | 0.0197 | 50.1757
15.5 | 1.5307 | 0.03217 | 0.0114 | 47.5816
16.5 | 1.5623 | 0.03773 | 0.0179 | 41.4074
17 | 1.5796 | 0.0409 | 0.02 | 38.621
17.5 | 1.5927 | 0.04452 | 0.0221 | 35.7749
18 | 1.6036 | 0.04831 | 0.0241 | 33.194
18.5 | 1.6073 | 0.05264 | 0.0264 | 30.5338
19 | 1.5989 | 0.05753 | 0.0296 | 27.7925
19.5 | 1.5923 | 0.06321 | 0.031 | 25.1906
20 | 1.593 | 0.06901 | 0.0308 | 23.0836

## 111. Re 10M Mach 0.50 (1)
BIGFOIL.COM POLAR EXPORT
NACA66-416 a=0.2
NACA66-416 a=0.2 |  |  |  | Cl Max: | 1.262 | at alpha= | 18 | deg
JavaFoil+Calcfoil stall+Eppler ext transition |  |  |  | L/D Max: | 110.616 | at alpha= | 4.5 | deg
Re: | 10000000 |  |  | Cd Min: | 0.00514 | at alpha= | 0 | deg
Mach: | 0.5 |  |  | Cl=0 at alpha= | -2.1761 | deg
|  |  |  | @ Cl=0.1, Cd= | 0.006853
|  |  |  | @ Cl=0.4, Cd= | 0.0055349
|  |  |  | @ Cl=0.6, Cd= | 0.006465
alpha (deg) | Cl | Cd | Cm | Cl/Cd
-20 | -0.997 | 0.15163 | 0.002 | -6.575
-19.5 | -0.969 | 0.14381 | 0.001 | -6.735
-19 | -0.947 | 0.13845 | 0.001 | -6.837
-18.5 | -0.917 | 0.13477 | 0 | -6.805
-18 | -0.887 | 0.1293 | -0.001 | -6.863
-17.5 | -0.858 | 0.12656 | -0.001 | -6.776
-17 | -0.83 | 0.1191 | -0.002 | -6.973
-16.5 | -0.804 | 0.12285 | -0.002 | -6.544
-16 | -0.777 | 0.11336 | -0.003 | -6.853
-15.5 | -0.747 | 0.1079 | -0.003 | -6.925
-15 | -0.721 | 0.1016 | -0.004 | -7.094
-14.5 | -0.695 | 0.09354 | -0.005 | -7.428
-14 | -0.669 | 0.08598 | -0.006 | -7.782
-13.5 | -0.653 | 0.07013 | -0.007 | -9.317
-13 | -0.607 | 0.09176 | -0.006 | -6.616
-12.5 | -0.579 | 0.08409 | -0.007 | -6.89
-12 | -0.553 | 0.07604 | -0.007 | -7.271
-11.5 | -0.527 | 0.06997 | -0.008 | -7.525
-11 | -0.502 | 0.06227 | -0.01 | -8.062
-10.5 | -0.566 | 0.01284 | -0.017 | -44.066
-10 | -0.535 | 0.01179 | -0.018 | -45.364
-9.5 | -0.411 | 0.06111 | -0.01 | -6.734
-9 | -0.383 | 0.05926 | -0.01 | -6.462
-8.5 | -0.355 | 0.05382 | -0.011 | -6.601
-8 | -0.328 | 0.0498 | -0.012 | -6.581
-7.5 | -0.366 | 0.00965 | -0.024 | -37.961
-7 | -0.438 | 0.0391 | -0.016 | -11.215
-6.5 | -0.517 | 0.00875 | -0.027 | -59.157
-6 | -0.481 | 0.00832 | -0.028 | -57.795
-5.5 | -0.432 | 0.00796 | -0.03 | -54.289
-5 | -0.376 | 0.00756 | -0.031 | -49.693
-4.5 | -0.315 | 0.00726 | -0.032 | -43.379
-4 | -0.25 | 0.00624 | -0.033 | -40.129
-3.5 | -0.184 | 0.00641 | -0.035 | -28.664
-3 | -0.115 | 0.00678 | -0.036 | -17.031
-2.5 | -0.046 | 0.00703 | -0.038 | -6.497
-2 | 0.025 | 0.00713 | -0.039 | 3.471
-1.5 | 0.096 | 0.00684 | -0.04 | 13.984
-1 | 0.167 | 0.00707 | -0.041 | 23.577
-0.5 | 0.238 | 0.00718 | -0.043 | 33.187
0 | 0.307 | 0.00514 | -0.044 | 59.711
0.5 | 0.377 | 0.00543 | -0.045 | 69.475
1 | 0.445 | 0.00574 | -0.046 | 77.553
1.5 | 0.514 | 0.00607 | -0.048 | 84.694
2 | 0.583 | 0.00637 | -0.049 | 91.414
2.5 | 0.651 | 0.00675 | -0.05 | 96.448
3 | 0.719 | 0.00715 | -0.051 | 100.648
3.5 | 0.787 | 0.00754 | -0.053 | 104.448
4 | 0.854 | 0.0079 | -0.054 | 108.091
4.5 | 0.919 | 0.00831 | -0.055 | 110.616
5 | 0.979 | 0.01101 | -0.056 | 88.987
5.5 | 1.04 | 0.01166 | -0.057 | 89.209
6 | 1.097 | 0.0123 | -0.059 | 89.138
6.5 | 1.147 | 0.01302 | -0.06 | 88.076
7 | 1.19 | 0.01377 | -0.061 | 86.427
7.5 | 1.222 | 0.01462 | -0.062 | 83.62
8 | 1.237 | 0.01571 | -0.063 | 78.736
8.5 | 1.222 | 0.01705 | -0.065 | 71.694
9 | 1.137 | 0.01872 | -0.066 | 60.701
9.5 | 0.777 | 0.02062 | -0.067 | 37.665
10 | 0.675 | 0.06815 | -0.033 | 9.904
10.5 | 0.84 | 0.0223 | -0.069 | 37.661
11 | 0.869 | 0.02463 | -0.07 | 35.293
11.5 | 0.89 | 0.02927 | -0.07 | 30.41
12 | 0.933 | 0.0258 | -0.072 | 36.144
12.5 | 0.962 | 0.02822 | -0.073 | 34.079
13 | 0.989 | 0.03162 | -0.074 | 31.26
13.5 | 1.009 | 0.03753 | -0.074 | 26.897
14 | 1.046 | 0.03512 | -0.076 | 29.778
14.5 | 1.063 | 0.04276 | -0.076 | 24.85
15 | 1.091 | 0.04681 | -0.077 | 23.311
15.5 | 1.122 | 0.04461 | -0.078 | 25.157
16 | 1.152 | 0.04793 | -0.079 | 24.031
16.5 | 1.176 | 0.05364 | -0.08 | 21.92
17 | 1.204 | 0.05189 | -0.08 | 23.204
17.5 | 1.223 | 0.06001 | -0.08 | 20.385
18 | 1.262 | 0.05938 | -0.082 | 21.253
18.5 | 1.222 | 0.09703 | -0.075 | 12.592
19 | 1.216 | 0.12193 | -0.071 | 9.973
19.5 | 1.217 | 0.15413 | -0.066 | 7.895
20 | 1.249 | 0.15797 | -0.068 | 7.908

## 112. Re 10M Mach 0.50 (2)
BIGFOIL.COM POLAR EXPORT
NACA66-416 a=0.2
NACA66-416 a=0.2 |  |  |  | Cl Max: | 1.2536 | at alpha= | 12 | deg
XFOIL ncrit=9 |  |  |  | L/D Max: | 147.009 | at alpha= | 2.5 | deg
Re: | 10000000 |  |  | Cd Min: | 0.13785 | at alpha= | 17 | deg
Mach: | 0.5 |  |  | Cl=0 at alpha= | -2.6296 | deg
|  |  |  | @ Cl=0.1, Cd= | 0.0055946
|  |  |  | @ Cl=0.4, Cd= | 0.0033352
|  |  |  | @ Cl=0.6, Cd= | 0.0041782
alpha (deg) | Cl | Cd | Cm | Cl/Cd
-12.5 | -0.3535 | 0.0968 | -0.0849 | -3.6519
-12 | -0.3692 | 0.08526 | -0.0921 | -4.3303
-11.5 | -0.381 | 0.07466 | -0.0989 | -5.1031
-11 | -0.4042 | 0.06094 | -0.1103 | -6.6328
-10.5 | -0.4427 | 0.05018 | -0.1158 | -8.8222
-10 | -0.4856 | 0.04211 | -0.1149 | -11.5317
-9.5 | -0.5202 | 0.03603 | -0.1099 | -14.438
-9 | -0.5371 | 0.03165 | -0.1027 | -16.97
-8.5 | -0.5631 | 0.02721 | -0.0918 | -20.6946
-8 | -0.5785 | 0.0217 | -0.0817 | -26.659
-7.5 | -0.5809 | 0.01426 | -0.0733 | -40.7363
-7 | -0.5159 | 0.00988 | -0.073 | -52.2166
-6.5 | -0.4634 | 0.00874 | -0.0686 | -53.0206
-6 | -0.4182 | 0.00802 | -0.063 | -52.1446
-5.5 | -0.3622 | 0.00756 | -0.0596 | -47.9101
-5 | -0.3032 | 0.00712 | -0.057 | -42.5843
-4.5 | -0.2415 | 0.00675 | -0.0552 | -35.7778
-4 | -0.1782 | 0.00645 | -0.054 | -27.6279
-3.5 | -0.1134 | 0.00622 | -0.0533 | -18.2315
-3 | -0.0489 | 0.006 | -0.0528 | -8.15
-2.5 | 0.0171 | 0.0058 | -0.0529 | 2.9483
-2 | 0.0842 | 0.00563 | -0.0533 | 14.9556
-1.5 | 0.1511 | 0.00548 | -0.0538 | 27.573
-1 | 0.2183 | 0.00537 | -0.0544 | 40.6518
-0.5 | 0.2857 | 0.00523 | -0.0552 | 54.6272
0 | 0.3482 | 0.00493 | -0.0552 | 70.6288
0.5 | 0.3879 | 0.00329 | -0.0516 | 117.9027
1 | 0.4521 | 0.00353 | -0.0518 | 128.0737
1.5 | 0.5166 | 0.00383 | -0.0521 | 134.8825
2 | 0.5808 | 0.00409 | -0.0523 | 142.0049
2.5 | 0.6439 | 0.00438 | -0.0521 | 147.0091
3 | 0.6979 | 0.00488 | -0.0502 | 143.0123
3.5 | 0.7459 | 0.00539 | -0.047 | 138.3859
4 | 0.7614 | 0.00608 | -0.0374 | 125.2303
4.5 | 0.7771 | 0.00709 | -0.0285 | 109.6051
5 | 0.7879 | 0.00854 | -0.0195 | 92.26
5.5 | 0.7994 | 0.01024 | -0.0113 | 78.0664
6 | 0.8102 | 0.01214 | -0.0033 | 66.7381
6.5 | 0.8392 | 0.01357 | 0.0018 | 61.8423
7 | 0.8836 | 0.01457 | 0.0049 | 60.6452
7.5 | 0.9278 | 0.01566 | 0.0079 | 59.2465
8 | 0.972 | 0.0168 | 0.0111 | 57.8571
8.5 | 1.0157 | 0.01806 | 0.0143 | 56.2403
9 | 1.0582 | 0.01946 | 0.0176 | 54.3782
9.5 | 1.1003 | 0.02095 | 0.0211 | 52.5203
10 | 1.1406 | 0.02266 | 0.0248 | 50.3354
10.5 | 1.177 | 0.02466 | 0.0288 | 47.7291
11 | 1.2123 | 0.0269 | 0.0328 | 45.0669
11.5 | 1.2387 | 0.02976 | 0.0373 | 41.623
12 | 1.2536 | 0.03353 | 0.042 | 37.3874
13 | 1.2281 | 0.0459 | 0.0504 | 26.756
13.5 | 1.2042 | 0.0539 | 0.0523 | 22.3414
14 | 1.1785 | 0.0629 | 0.0523 | 18.7361
15 | 1.1159 | 0.08492 | 0.0456 | 13.1406
15.5 | 1.0851 | 0.09739 | 0.0394 | 11.1418
16 | 1.0553 | 0.11057 | 0.0319 | 9.5442
16.5 | 1.0286 | 0.12389 | 0.0238 | 8.3025
17 | 1.008 | 0.13785 | 0.0141 | 7.3123

## 113. Re 12M Mach 0.00 (1)
BIGFOIL.COM POLAR EXPORT
NACA66-416 a=0.2
NACA66-416 a=0.2 |  |  |  | Cl Max: | 1.431 | at alpha= | 13 | deg
JavaFoil+Calcfoil stall+Eppler ext transition |  |  |  | L/D Max: | 120.591 | at alpha= | 5 | deg
Re: | 12000000 |  |  | Cd Min: | 0.00483 | at alpha= | 0 | deg
Mach: | 0 |  |  | Cl=0 at alpha= | -2.1721 | deg
|  |  |  | @ Cl=0.1, Cd= | 0.0065274
|  |  |  | @ Cl=0.4, Cd= | 0.0048725
|  |  |  | @ Cl=0.6, Cd= | 0.00596
alpha (deg) | Cl | Cd | Cm | Cl/Cd
-18 | -0.681 | 0.13827 | 0 | -4.923
-17.5 | -0.698 | 0.13042 | -0.001 | -5.349
-17 | -0.713 | 0.12486 | -0.001 | -5.712
-16.5 | -0.728 | 0.11692 | -0.002 | -6.224
-16 | -0.74 | 0.11166 | -0.002 | -6.631
-15.5 | -0.752 | 0.10514 | -0.003 | -7.149
-15 | -0.76 | 0.10078 | -0.003 | -7.537
-14.5 | -0.766 | 0.09503 | -0.004 | -8.062
-14 | -0.77 | 0.08911 | -0.004 | -8.644
-13.5 | -0.773 | 0.08201 | -0.005 | -9.428
-13 | -0.93 | 0.01219 | -0.01 | -76.272
-12.5 | -0.925 | 0.01151 | -0.011 | -80.346
-12 | -0.914 | 0.01095 | -0.012 | -83.536
-11.5 | -0.9 | 0.01041 | -0.013 | -86.433
-11 | -0.88 | 0.00994 | -0.014 | -88.543
-10.5 | -0.855 | 0.00957 | -0.015 | -89.311
-10 | -0.826 | 0.00919 | -0.016 | -89.879
-9.5 | -0.793 | 0.00879 | -0.017 | -90.215
-9 | -0.752 | 0.00764 | -0.018 | -98.335
-8.5 | -0.708 | 0.00734 | -0.019 | -96.398
-8 | -0.662 | 0.00812 | -0.02 | -81.552
-7.5 | -0.612 | 0.00787 | -0.021 | -77.819
-7 | -0.561 | 0.00755 | -0.022 | -74.295
-6.5 | -0.507 | 0.00735 | -0.024 | -68.989
-6 | -0.452 | 0.00707 | -0.025 | -64.011
-5.5 | -0.396 | 0.00687 | -0.026 | -57.643
-5 | -0.339 | 0.00663 | -0.027 | -51.084
-4.5 | -0.28 | 0.00647 | -0.028 | -43.309
-4 | -0.221 | 0.00627 | -0.029 | -35.233
-3.5 | -0.161 | 0.00649 | -0.03 | -24.805
-3 | -0.101 | 0.00647 | -0.031 | -15.542
-2.5 | -0.04 | 0.00649 | -0.032 | -6.122
-2 | 0.021 | 0.0065 | -0.034 | 3.308
-1.5 | 0.083 | 0.0065 | -0.035 | 12.752
-1 | 0.145 | 0.0066 | -0.036 | 21.906
-0.5 | 0.206 | 0.00663 | -0.037 | 31.142
0 | 0.268 | 0.00483 | -0.038 | 55.514
0.5 | 0.33 | 0.0051 | -0.039 | 64.653
1 | 0.389 | 0.00484 | -0.04 | 80.457
1.5 | 0.45 | 0.00502 | -0.042 | 89.672
2 | 0.51 | 0.00559 | -0.043 | 91.194
2.5 | 0.57 | 0.00584 | -0.044 | 97.725
3 | 0.63 | 0.00608 | -0.045 | 103.623
3.5 | 0.69 | 0.00632 | -0.046 | 109.155
4 | 0.749 | 0.00656 | -0.047 | 114.256
4.5 | 0.807 | 0.00684 | -0.048 | 118.032
5 | 0.864 | 0.00716 | -0.049 | 120.591
5.5 | 0.918 | 0.00904 | -0.05 | 101.606
6 | 0.973 | 0.00946 | -0.051 | 102.878
6.5 | 1.026 | 0.00985 | -0.052 | 104.097
7 | 1.077 | 0.01025 | -0.054 | 105.076
7.5 | 1.126 | 0.01064 | -0.055 | 105.825
8 | 1.173 | 0.01114 | -0.056 | 105.24
8.5 | 1.217 | 0.01163 | -0.057 | 104.599
9 | 1.258 | 0.01212 | -0.058 | 103.835
9.5 | 1.297 | 0.01271 | -0.059 | 102.016
10 | 1.332 | 0.01337 | -0.06 | 99.567
10.5 | 1.362 | 0.01409 | -0.061 | 96.661
11 | 1.386 | 0.0147 | -0.062 | 94.297
11.5 | 1.405 | 0.01557 | -0.063 | 90.209
12 | 1.419 | 0.01625 | -0.064 | 87.311
12.5 | 1.428 | 0.01713 | -0.065 | 83.319
13 | 1.431 | 0.0181 | -0.066 | 79.104
13.5 | 1.431 | 0.01905 | -0.067 | 75.115
14 | 1.422 | 0.02024 | -0.068 | 70.234
14.5 | 1.405 | 0.02135 | -0.069 | 65.819
15 | 1.383 | 0.02294 | -0.069 | 60.281
15.5 | 1.356 | 0.0247 | -0.07 | 54.922
16 | 1.327 | 0.02615 | -0.071 | 50.743
16.5 | 1.294 | 0.02773 | -0.072 | 46.651
17 | 1.257 | 0.02998 | -0.073 | 41.924
17.5 | 1.217 | 0.03273 | -0.073 | 37.172
18 | 1.177 | 0.03485 | -0.074 | 33.782

## 114. Re 12M Mach 0.00 (2)
BIGFOIL.COM POLAR EXPORT
NACA66-416 a=0.2
NACA66-416 a=0.2 |  |  |  | Cl Max: | 1.7055 | at alpha= | 20 | deg
XFOIL ncrit=9 |  |  |  | L/D Max: | 134.876 | at alpha= | 2.5 | deg
Re: | 12000000 |  |  | Cd Min: | 0.04755 | at alpha= | 20 | deg
Mach: | 0 |  |  | Cl=0 at alpha= | -2.4454 | deg
|  |  |  | @ Cl=0.1, Cd= | 0.0051341
|  |  |  | @ Cl=0.4, Cd= | 0.0034669
|  |  |  | @ Cl=0.6, Cd= | 0.0047271
alpha (deg) | Cl | Cd | Cm | Cl/Cd
-20 | -1.4997 | 0.02769 | -0.081 | -54.1603
-19.5 | -1.4846 | 0.02552 | -0.0786 | -58.174
-19 | -1.4679 | 0.02354 | -0.0759 | -62.3577
-18.5 | -1.4474 | 0.02184 | -0.0733 | -66.2729
-18 | -1.4245 | 0.02031 | -0.0706 | -70.1379
-17.5 | -1.4048 | 0.01856 | -0.0673 | -75.6897
-17 | -1.3761 | 0.01742 | -0.0647 | -78.9954
-16.5 | -1.3469 | 0.01627 | -0.062 | -82.7843
-16 | -1.3229 | 0.01476 | -0.0585 | -89.6274
-15.5 | -1.2894 | 0.01385 | -0.056 | -93.0975
-15 | -1.256 | 0.01291 | -0.0534 | -97.2889
-14.5 | -1.2172 | 0.01232 | -0.0514 | -98.7987
-14 | -1.1773 | 0.0118 | -0.0494 | -99.7712
-13.5 | -1.1367 | 0.01131 | -0.0475 | -100.504
-13 | -1.0961 | 0.01084 | -0.0455 | -101.1162
-12.5 | -1.0551 | 0.01044 | -0.0433 | -101.0632
-12 | -1.0169 | 0.00999 | -0.0406 | -101.7918
-11.5 | -0.9744 | 0.0096 | -0.0386 | -101.5
-11 | -0.9268 | 0.00923 | -0.0376 | -100.4117
-10.5 | -0.8778 | 0.00888 | -0.0369 | -98.8514
-10 | -0.8274 | 0.00859 | -0.0364 | -96.3213
-9.5 | -0.7759 | 0.00832 | -0.0361 | -93.2572
-9 | -0.7238 | 0.00806 | -0.0359 | -89.8015
-8.5 | -0.6711 | 0.00781 | -0.0358 | -85.9283
-8 | -0.6173 | 0.00758 | -0.0359 | -81.438
-7.5 | -0.5651 | 0.00724 | -0.0357 | -78.0525
-7 | -0.5116 | 0.00695 | -0.0357 | -73.6115
-6.5 | -0.4572 | 0.00672 | -0.0359 | -68.0357
-6 | -0.4024 | 0.00651 | -0.0362 | -61.8126
-5.5 | -0.3471 | 0.00631 | -0.0366 | -55.0079
-5 | -0.291 | 0.00612 | -0.0371 | -47.549
-4.5 | -0.2344 | 0.00594 | -0.0377 | -39.4613
-4 | -0.1776 | 0.00579 | -0.0384 | -30.6736
-3.5 | -0.121 | 0.00563 | -0.039 | -21.492
-3 | -0.0641 | 0.00548 | -0.0397 | -11.6971
-2.5 | -0.0063 | 0.00535 | -0.0406 | -1.1776
-2 | 0.0514 | 0.00521 | -0.0414 | 9.8656
-1.5 | 0.109 | 0.00512 | -0.0423 | 21.2891
-1 | 0.1669 | 0.00501 | -0.0432 | 33.3134
-0.5 | 0.2238 | 0.00489 | -0.044 | 45.7669
0 | 0.2789 | 0.00465 | -0.0445 | 59.9785
0.5 | 0.3199 | 0.00326 | -0.0428 | 98.1288
1 | 0.3757 | 0.00339 | -0.0435 | 110.826
1.5 | 0.4326 | 0.00357 | -0.0443 | 121.1765
2 | 0.489 | 0.00379 | -0.045 | 129.0237
2.5 | 0.5449 | 0.00404 | -0.0457 | 134.8762
3 | 0.593 | 0.00465 | -0.0449 | 127.5269
3.5 | 0.6411 | 0.00518 | -0.0442 | 123.7645
4 | 0.689 | 0.00564 | -0.0434 | 122.1631
5 | 0.7676 | 0.00699 | -0.0384 | 109.814
5.5 | 0.8036 | 0.00757 | -0.0352 | 106.1559
6 | 0.8233 | 0.00817 | -0.0287 | 100.7711
6.5 | 0.8577 | 0.00869 | -0.0254 | 98.6997
7 | 0.8968 | 0.00913 | -0.0232 | 98.2256
7.5 | 0.9351 | 0.00963 | -0.0209 | 97.1028
8 | 0.975 | 0.01011 | -0.019 | 96.4392
8.5 | 1.0128 | 0.01069 | -0.0168 | 94.7428
9 | 1.0513 | 0.01126 | -0.0149 | 93.3659
9.5 | 1.0888 | 0.0119 | -0.0129 | 91.4958
10 | 1.1253 | 0.0126 | -0.0109 | 89.3095
10.5 | 1.1623 | 0.0133 | -0.009 | 87.391
11 | 1.1978 | 0.01408 | -0.007 | 85.071
11.5 | 1.2313 | 0.01499 | -0.0049 | 82.1414
12 | 1.2659 | 0.01586 | -0.003 | 79.8172
12.5 | 1.2988 | 0.01684 | -0.0011 | 77.1259
13 | 1.3321 | 0.01781 | 0.0008 | 74.7951
13.5 | 1.3631 | 0.01894 | 0.0027 | 71.9694
14 | 1.3922 | 0.0202 | 0.0048 | 68.9208
14.5 | 1.4215 | 0.02147 | 0.0068 | 66.2087
15 | 1.4465 | 0.02295 | 0.0091 | 63.0283
15.5 | 1.4902 | 0.02446 | 0.0075 | 60.924
16 | 1.5667 | 0.02655 | -0.0018 | 59.0094
16.5 | 1.5823 | 0.02844 | 0.0019 | 55.6364
17 | 1.6083 | 0.03057 | 0.0028 | 52.6104
17.5 | 1.6259 | 0.03314 | 0.0046 | 49.0616
18 | 1.6476 | 0.03545 | 0.006 | 46.4767
18.5 | 1.6651 | 0.03814 | 0.0074 | 43.6576
19 | 1.6815 | 0.041 | 0.0087 | 41.0122
19.5 | 1.6921 | 0.04438 | 0.0101 | 38.1275
20 | 1.7055 | 0.04755 | 0.0113 | 35.8675

## 115. Re 12M Mach 0.10 (1)
BIGFOIL.COM POLAR EXPORT
NACA66-416 a=0.2
NACA66-416 a=0.2 |  |  |  | Cl Max: | 1.421 | at alpha= | 13 | deg
JavaFoil+Calcfoil stall+Eppler ext transition |  |  |  | L/D Max: | 120.271 | at alpha= | 5 | deg
Re: | 12000000 |  |  | Cd Min: | 0.00473 | at alpha= | 1.5 | deg
Mach: | 0.1 |  |  | Cl=0 at alpha= | -2.1774 | deg
|  |  |  | @ Cl=0.1, Cd= | 0.0065765
|  |  |  | @ Cl=0.4, Cd= | 0.0048238
|  |  |  | @ Cl=0.6, Cd= | 0.0059825
alpha (deg) | Cl | Cd | Cm | Cl/Cd
-18 | -0.635 | 0.13974 | 0 | -4.546
-17.5 | -0.655 | 0.1338 | -0.001 | -4.898
-17 | -0.674 | 0.12698 | -0.001 | -5.311
-16.5 | -0.692 | 0.12011 | -0.002 | -5.763
-16 | -0.708 | 0.11344 | -0.002 | -6.244
-15.5 | -0.722 | 0.10816 | -0.003 | -6.679
-15 | -0.734 | 0.10237 | -0.003 | -7.174
-14.5 | -0.744 | 0.09675 | -0.004 | -7.688
-14 | -0.751 | 0.09068 | -0.004 | -8.287
-13.5 | -0.755 | 0.0852 | -0.005 | -8.861
-13 | -0.913 | 0.01253 | -0.01 | -72.858
-12.5 | -0.912 | 0.01172 | -0.011 | -77.782
-12 | -0.905 | 0.01111 | -0.012 | -81.453
-11.5 | -0.893 | 0.01049 | -0.013 | -85.125
-11 | -0.875 | 0.01008 | -0.014 | -86.755
-10.5 | -0.852 | 0.00966 | -0.015 | -88.228
-10 | -0.824 | 0.00926 | -0.016 | -88.975
-9.5 | -0.792 | 0.00888 | -0.017 | -89.22
-9 | -0.752 | 0.00851 | -0.018 | -88.392
-8.5 | -0.708 | 0.00741 | -0.019 | -95.645
-8 | -0.663 | 0.00825 | -0.02 | -80.378
-7.5 | -0.614 | 0.00786 | -0.021 | -78.149
-7 | -0.562 | 0.00764 | -0.023 | -73.651
-6.5 | -0.509 | 0.00736 | -0.024 | -69.176
-6 | -0.454 | 0.00715 | -0.025 | -63.543
-5.5 | -0.398 | 0.00687 | -0.026 | -57.886
-5 | -0.34 | 0.00667 | -0.027 | -50.971
-4.5 | -0.282 | 0.00647 | -0.028 | -43.508
-4 | -0.222 | 0.00634 | -0.029 | -35.031
-3.5 | -0.162 | 0.00646 | -0.03 | -25.076
-3 | -0.101 | 0.0065 | -0.032 | -15.549
-2.5 | -0.04 | 0.00655 | -0.033 | -6.092
-2 | 0.022 | 0.0065 | -0.034 | 3.323
-1.5 | 0.083 | 0.00656 | -0.035 | 12.697
-1 | 0.145 | 0.00662 | -0.036 | 21.933
-0.5 | 0.207 | 0.00669 | -0.037 | 31.008
0 | 0.27 | 0.00486 | -0.038 | 55.448
0.5 | 0.331 | 0.0051 | -0.04 | 64.961
1 | 0.391 | 0.00484 | -0.041 | 80.786
1.5 | 0.452 | 0.00473 | -0.042 | 95.512
2 | 0.513 | 0.0056 | -0.043 | 91.492
2.5 | 0.573 | 0.00587 | -0.044 | 97.597
3 | 0.633 | 0.00612 | -0.045 | 103.44
3.5 | 0.693 | 0.00634 | -0.046 | 109.245
4 | 0.752 | 0.00658 | -0.047 | 114.307
4.5 | 0.811 | 0.00687 | -0.048 | 118.015
5 | 0.868 | 0.00722 | -0.05 | 120.271
5.5 | 0.922 | 0.00909 | -0.051 | 101.517
6 | 0.977 | 0.00953 | -0.052 | 102.483
6.5 | 1.03 | 0.00992 | -0.053 | 103.885
7 | 1.081 | 0.01032 | -0.054 | 104.784
7.5 | 1.13 | 0.01079 | -0.055 | 104.761
8 | 1.177 | 0.01123 | -0.056 | 104.787
8.5 | 1.221 | 0.01174 | -0.057 | 103.97
9 | 1.262 | 0.01231 | -0.058 | 102.506
9.5 | 1.299 | 0.01284 | -0.059 | 101.161
10 | 1.334 | 0.01352 | -0.06 | 98.599
10.5 | 1.363 | 0.01426 | -0.061 | 95.582
11 | 1.385 | 0.01488 | -0.062 | 93.096
11.5 | 1.402 | 0.01572 | -0.063 | 89.215
12 | 1.414 | 0.01647 | -0.064 | 85.883
12.5 | 1.42 | 0.0174 | -0.065 | 81.623
13 | 1.421 | 0.01829 | -0.066 | 77.723
13.5 | 1.417 | 0.01938 | -0.067 | 73.105
14 | 1.404 | 0.02063 | -0.068 | 68.056
14.5 | 1.383 | 0.02198 | -0.069 | 62.901
15 | 1.357 | 0.02322 | -0.07 | 58.43
15.5 | 1.324 | 0.02538 | -0.07 | 52.187
16 | 1.289 | 0.02694 | -0.071 | 47.853
16.5 | 1.25 | 0.02915 | -0.072 | 42.863
17 | 1.207 | 0.03169 | -0.073 | 38.075
17.5 | 1.162 | 0.03434 | -0.073 | 33.832
18 | 1.115 | 0.03772 | -0.074 | 29.55

## 116. Re 12M Mach 0.10 (2)
BIGFOIL.COM POLAR EXPORT
NACA66-416 a=0.2
NACA66-416 a=0.2 |  |  |  | Cl Max: | 1.6969 | at alpha= | 20 | deg
XFOIL ncrit=9 |  |  |  | L/D Max: | 135.333 | at alpha= | 2.5 | deg
Re: | 12000000 |  |  | Cd Min: | 0.05024 | at alpha= | 20 | deg
Mach: | 0.1 |  |  | Cl=0 at alpha= | -2.4496 | deg
|  |  |  | @ Cl=0.1, Cd= | 0.0051457
|  |  |  | @ Cl=0.4, Cd= | 0.0034629
|  |  |  | @ Cl=0.6, Cd= | 0.004677
alpha (deg) | Cl | Cd | Cm | Cl/Cd
-20 | -1.4861 | 0.03033 | -0.087 | -48.9977
-19.5 | -1.4753 | 0.02767 | -0.0845 | -53.3177
-19 | -1.4602 | 0.02546 | -0.0818 | -57.3527
-18.5 | -1.441 | 0.02353 | -0.0791 | -61.241
-18 | -1.4182 | 0.02191 | -0.0763 | -64.7284
-17.5 | -1.4 | 0.02 | -0.0728 | -70
-17 | -1.3742 | 0.01859 | -0.0698 | -73.9215
-16.5 | -1.3467 | 0.01725 | -0.0668 | -78.0696
-16 | -1.3203 | 0.01584 | -0.0635 | -83.3523
-15.5 | -1.2868 | 0.01487 | -0.0608 | -86.5367
-15 | -1.2595 | 0.01345 | -0.0572 | -93.6431
-14.5 | -1.223 | 0.01265 | -0.0547 | -96.6798
-14 | -1.1833 | 0.01205 | -0.0525 | -98.1992
-13.5 | -1.1418 | 0.01153 | -0.0504 | -99.0286
-13 | -1.1004 | 0.01102 | -0.0483 | -99.8548
-12.5 | -1.0584 | 0.01061 | -0.0461 | -99.7549
-12 | -1.0184 | 0.01014 | -0.0435 | -100.4339
-11.5 | -0.9787 | 0.00973 | -0.0407 | -100.5858
-11 | -0.9314 | 0.00934 | -0.0394 | -99.7216
-10.5 | -0.8824 | 0.00898 | -0.0384 | -98.2628
-10 | -0.8317 | 0.00867 | -0.0378 | -95.9285
-9.5 | -0.78 | 0.00839 | -0.0373 | -92.9678
-9 | -0.7277 | 0.00812 | -0.037 | -89.6182
-8.5 | -0.6746 | 0.00786 | -0.0368 | -85.827
-8 | -0.6204 | 0.00762 | -0.0368 | -81.4173
-7.5 | -0.5677 | 0.00728 | -0.0365 | -77.9808
-7 | -0.514 | 0.00699 | -0.0364 | -73.5336
-6.5 | -0.4593 | 0.00674 | -0.0365 | -68.1454
-6 | -0.4042 | 0.00653 | -0.0367 | -61.8989
-5.5 | -0.3485 | 0.00633 | -0.0371 | -55.0553
-5 | -0.2922 | 0.00613 | -0.0375 | -47.6672
-4.5 | -0.2353 | 0.00595 | -0.0381 | -39.5462
-4 | -0.1781 | 0.0058 | -0.0388 | -30.7069
-3.5 | -0.1212 | 0.00564 | -0.0394 | -21.4894
-3 | -0.0639 | 0.00549 | -0.0401 | -11.6393
-2 | 0.0522 | 0.00522 | -0.0418 | 10
-1.5 | 0.1101 | 0.00513 | -0.0426 | 21.462
-1 | 0.1683 | 0.00501 | -0.0435 | 33.5928
-0.5 | 0.2256 | 0.0049 | -0.0443 | 46.0408
0 | 0.281 | 0.00466 | -0.0448 | 60.3004
0.5 | 0.3219 | 0.00326 | -0.0431 | 98.7423
1 | 0.3781 | 0.00339 | -0.0437 | 111.5339
1.5 | 0.4352 | 0.00358 | -0.0445 | 121.5642
2 | 0.492 | 0.00379 | -0.0453 | 129.8153
2.5 | 0.5481 | 0.00405 | -0.0459 | 135.3333
3 | 0.5968 | 0.00464 | -0.0452 | 128.6207
3.5 | 0.6444 | 0.00519 | -0.0443 | 124.1618
4 | 0.6926 | 0.00565 | -0.0434 | 122.5841
4.5 | 0.733 | 0.00633 | -0.0411 | 115.7978
5 | 0.7696 | 0.00703 | -0.038 | 109.4737
5.5 | 0.8013 | 0.00757 | -0.0338 | 105.852
6 | 0.8219 | 0.00825 | -0.0275 | 99.6242
6.5 | 0.8568 | 0.00878 | -0.0243 | 97.5854
7 | 0.8963 | 0.00925 | -0.0221 | 96.8973
7.5 | 0.9348 | 0.00976 | -0.0198 | 95.7787
8 | 0.9747 | 0.01027 | -0.0178 | 94.9075
9 | 1.0523 | 0.01143 | -0.0138 | 92.0647
9.5 | 1.0896 | 0.01211 | -0.0117 | 89.9752
10 | 1.1259 | 0.01285 | -0.0095 | 87.6187
10.5 | 1.1635 | 0.01356 | -0.0077 | 85.8038
11 | 1.1993 | 0.01437 | -0.0057 | 83.4586
11.5 | 1.232 | 0.01534 | -0.0033 | 80.3129
12 | 1.2668 | 0.01624 | -0.0014 | 78.0049
12.5 | 1.3009 | 0.01722 | 0.0005 | 75.5459
13 | 1.3328 | 0.0183 | 0.0026 | 72.8306
13.5 | 1.3647 | 0.01945 | 0.0045 | 70.1645
14 | 1.3941 | 0.02075 | 0.0067 | 67.1855
14.5 | 1.4217 | 0.02218 | 0.0089 | 64.0983
15 | 1.4479 | 0.02366 | 0.0112 | 61.1961
15.5 | 1.4944 | 0.02521 | 0.0091 | 59.2781
16 | 1.5694 | 0.02761 | 0.0001 | 56.8417
17 | 1.6088 | 0.03182 | 0.0052 | 50.5594
17.5 | 1.627 | 0.03446 | 0.0069 | 47.2142
18 | 1.6466 | 0.03705 | 0.0084 | 44.4426
18.5 | 1.6635 | 0.03989 | 0.0099 | 41.7022
19 | 1.6787 | 0.04297 | 0.0113 | 39.0668
19.5 | 1.6836 | 0.04691 | 0.0131 | 35.89
20 | 1.6969 | 0.05024 | 0.0142 | 33.7759

## 117. Re 12M Mach 0.25 (1)
BIGFOIL.COM POLAR EXPORT
NACA66-416 a=0.2
NACA66-416 a=0.2 |  |  |  | Cl Max: | 1.374 | at alpha= | 11.5 | deg
JavaFoil+Calcfoil stall+Eppler ext transition |  |  |  | L/D Max: | 119.308 | at alpha= | 5 | deg
Re: | 12000000 |  |  | Cd Min: | 0.00464 | at alpha= | 1 | deg
Mach: | 0.25 |  |  | Cl=0 at alpha= | -2.1746 | deg
|  |  |  | @ Cl=0.1, Cd= | 0.00668
|  |  |  | @ Cl=0.4, Cd= | 0.0046418
|  |  |  | @ Cl=0.6, Cd= | 0.0060612
alpha (deg) | Cl | Cd | Cm | Cl/Cd
-16 | -0.415 | 0.12715 | -0.002 | -3.264
-15.5 | -0.465 | 0.11985 | -0.003 | -3.879
-15 | -0.511 | 0.11442 | -0.003 | -4.462
-14.5 | -0.552 | 0.10705 | -0.004 | -5.152
-14 | -0.588 | 0.10052 | -0.004 | -5.848
-13.5 | -0.619 | 0.09432 | -0.005 | -6.558
-13 | -0.644 | 0.08611 | -0.005 | -7.481
-12.5 | -0.663 | 0.08162 | -0.006 | -8.123
-12 | -0.676 | 0.07469 | -0.007 | -9.051
-11.5 | -0.826 | 0.01173 | -0.013 | -70.48
-11 | -0.829 | 0.01094 | -0.014 | -75.706
-10.5 | -0.822 | 0.01029 | -0.015 | -79.922
-10 | -0.807 | 0.00977 | -0.016 | -82.578
-9.5 | -0.784 | 0.00937 | -0.018 | -83.631
-9 | -0.75 | 0.00892 | -0.019 | -84.049
-8.5 | -0.71 | 0.00855 | -0.02 | -82.997
-8 | -0.666 | 0.00736 | -0.021 | -90.545
-7.5 | -0.62 | 0.00709 | -0.022 | -87.444
-7 | -0.571 | 0.00787 | -0.023 | -72.556
-6.5 | -0.519 | 0.00765 | -0.024 | -67.74
-6 | -0.463 | 0.00732 | -0.025 | -63.342
-5.5 | -0.407 | 0.00699 | -0.027 | -58.166
-5 | -0.348 | 0.0068 | -0.028 | -51.18
-4.5 | -0.289 | 0.00658 | -0.029 | -43.866
-4 | -0.228 | 0.00643 | -0.03 | -35.417
-3.5 | -0.166 | 0.00655 | -0.031 | -25.353
-3 | -0.104 | 0.0066 | -0.032 | -15.733
-2.5 | -0.041 | 0.00664 | -0.034 | -6.17
-2 | 0.022 | 0.00659 | -0.035 | 3.368
-1.5 | 0.086 | 0.00666 | -0.036 | 12.847
-1 | 0.149 | 0.00675 | -0.037 | 22.094
-0.5 | 0.213 | 0.00681 | -0.038 | 31.297
0 | 0.277 | 0.00492 | -0.039 | 56.337
0.5 | 0.34 | 0.00475 | -0.041 | 71.476
1 | 0.401 | 0.00464 | -0.042 | 86.419
1.5 | 0.464 | 0.00548 | -0.043 | 84.531
2 | 0.526 | 0.00572 | -0.044 | 91.931
2.5 | 0.588 | 0.00601 | -0.045 | 97.737
3 | 0.649 | 0.00627 | -0.046 | 103.569
3.5 | 0.711 | 0.00653 | -0.047 | 108.87
4 | 0.772 | 0.00679 | -0.049 | 113.634
4.5 | 0.831 | 0.00706 | -0.05 | 117.699
5 | 0.89 | 0.00746 | -0.051 | 119.308
5.5 | 0.945 | 0.00944 | -0.052 | 100.096
6 | 1.001 | 0.00992 | -0.053 | 100.836
6.5 | 1.054 | 0.01035 | -0.054 | 101.79
7 | 1.105 | 0.01078 | -0.055 | 102.446
7.5 | 1.153 | 0.0113 | -0.056 | 102.087
8 | 1.198 | 0.01185 | -0.057 | 101.159
8.5 | 1.24 | 0.01237 | -0.058 | 100.227
9 | 1.278 | 0.01306 | -0.06 | 97.83
9.5 | 1.311 | 0.01371 | -0.061 | 95.6
10 | 1.339 | 0.01447 | -0.062 | 92.547
10.5 | 1.361 | 0.01525 | -0.063 | 89.188
11 | 1.371 | 0.01614 | -0.064 | 84.98
11.5 | 1.374 | 0.01707 | -0.065 | 80.474
12 | 1.368 | 0.0181 | -0.066 | 75.571
12.5 | 1.353 | 0.01937 | -0.067 | 69.873
13 | 1.33 | 0.0204 | -0.068 | 65.193
13.5 | 1.298 | 0.02186 | -0.069 | 59.348
14 | 1.252 | 0.0234 | -0.069 | 53.504
14.5 | 1.19 | 0.0257 | -0.07 | 46.326
15 | 1.119 | 0.02883 | -0.071 | 38.802
15.5 | 1.035 | 0.03361 | -0.071 | 30.796
16 | 0.873 | 0.07621 | -0.061 | 11.461
16.5 | 0.748 | 0.12114 | -0.045 | 6.177

## 118. Re 12M Mach 0.25 (2)
BIGFOIL.COM POLAR EXPORT
NACA66-416 a=0.2
NACA66-416 a=0.2 |  |  |  | Cl Max: | 1.6391 | at alpha= | 19 | deg
XFOIL ncrit=9 |  |  |  | L/D Max: | 138.411 | at alpha= | 2.5 | deg
Re: | 12000000 |  |  | Cd Min: | 0.18786 | at alpha= | -20 | deg
Mach: | 0.25 |  |  | Cl=0 at alpha= | -2.4742 | deg
|  |  |  | @ Cl=0.1, Cd= | 0.0051804
|  |  |  | @ Cl=0.4, Cd= | 0.0034496
|  |  |  | @ Cl=0.6, Cd= | 0.0044734
alpha (deg) | Cl | Cd | Cm | Cl/Cd
-20 | -0.586 | 0.18786 | -0.0156 | -3.1193
-19 | -1.1567 | 0.06146 | -0.1002 | -18.8204
-18.5 | -1.2014 | 0.05 | -0.1058 | -24.028
-17.5 | -1.2864 | 0.03386 | -0.1042 | -37.9917
-17 | -1.2998 | 0.02929 | -0.1003 | -44.3769
-16.5 | -1.3028 | 0.02562 | -0.0956 | -50.8509
-16 | -1.2956 | 0.0227 | -0.0906 | -57.0749
-15.5 | -1.2767 | 0.02051 | -0.086 | -62.2477
-15 | -1.2602 | 0.01811 | -0.0807 | -69.5859
-14.5 | -1.23 | 0.01656 | -0.0764 | -74.2754
-14 | -1.1979 | 0.01502 | -0.0722 | -79.7537
-13.5 | -1.1707 | 0.01312 | -0.0673 | -89.2302
-13 | -1.1274 | 0.01231 | -0.064 | -91.5841
-12.5 | -1.0821 | 0.01168 | -0.0611 | -92.6455
-12 | -1.0358 | 0.01113 | -0.0582 | -93.0638
-11.5 | -0.9891 | 0.01062 | -0.0554 | -93.1356
-11 | -0.9449 | 0.01003 | -0.0523 | -94.2074
-10.5 | -0.9016 | 0.00956 | -0.0488 | -94.3096
-10 | -0.8531 | 0.00921 | -0.0464 | -92.6276
-9.5 | -0.8005 | 0.00884 | -0.0449 | -90.5543
-9 | -0.7469 | 0.0085 | -0.0437 | -87.8706
-8.5 | -0.6923 | 0.00816 | -0.0427 | -84.8407
-8 | -0.6363 | 0.00789 | -0.042 | -80.6464
-7.5 | -0.5803 | 0.00761 | -0.0415 | -76.2549
-7 | -0.5263 | 0.00721 | -0.0406 | -72.9958
-6.5 | -0.4702 | 0.00692 | -0.0402 | -67.948
-6 | -0.4136 | 0.00667 | -0.04 | -62.009
-5.5 | -0.3562 | 0.00644 | -0.04 | -55.3106
-5 | -0.2982 | 0.00622 | -0.0402 | -47.9421
-4.5 | -0.2396 | 0.00602 | -0.0405 | -39.8007
-4 | -0.1807 | 0.00586 | -0.041 | -30.8362
-3.5 | -0.1218 | 0.0057 | -0.0415 | -21.3684
-3 | -0.0628 | 0.00554 | -0.0421 | -11.3357
-2.5 | -0.0031 | 0.00539 | -0.0428 | -0.57514
-2 | 0.0569 | 0.00526 | -0.0436 | 10.8175
-1.5 | 0.1165 | 0.00515 | -0.0445 | 22.6214
-1 | 0.1766 | 0.00504 | -0.0454 | 35.0397
0 | 0.2926 | 0.00469 | -0.0466 | 62.3881
0.5 | 0.3333 | 0.00328 | -0.0445 | 101.6159
1 | 0.3913 | 0.00342 | -0.0452 | 114.4152
1.5 | 0.4501 | 0.00362 | -0.046 | 124.337
2 | 0.5085 | 0.00382 | -0.0467 | 133.1152
2.5 | 0.5661 | 0.00409 | -0.0472 | 138.4108
3 | 0.6165 | 0.00466 | -0.0464 | 132.2961
3.5 | 0.6628 | 0.00527 | -0.0449 | 125.7685
4 | 0.7109 | 0.00573 | -0.0436 | 124.0663
4.5 | 0.7475 | 0.00646 | -0.0401 | 115.7121
5 | 0.773 | 0.00713 | -0.0342 | 108.4151
5.5 | 0.7934 | 0.00787 | -0.0275 | 100.8132
6 | 0.8168 | 0.00877 | -0.0218 | 93.1357
6.5 | 0.8537 | 0.00939 | -0.0187 | 90.9159
7 | 0.8951 | 0.00994 | -0.0165 | 90.0503
7.5 | 0.9351 | 0.01055 | -0.0141 | 88.6351
8 | 0.9755 | 0.01118 | -0.0119 | 87.254
8.5 | 1.0157 | 0.01186 | -0.0097 | 85.6408
9 | 1.0553 | 0.01258 | -0.0074 | 83.8871
9.5 | 1.0928 | 0.0134 | -0.0049 | 81.5522
10 | 1.1314 | 0.01423 | -0.0027 | 79.5081
10.5 | 1.1694 | 0.01511 | -0.0004 | 77.3925
11 | 1.2043 | 0.01616 | 0.0022 | 74.5235
11.5 | 1.2382 | 0.0173 | 0.0048 | 71.5723
12 | 1.2757 | 0.01832 | 0.0069 | 69.6343
12.5 | 1.3084 | 0.01965 | 0.0094 | 66.5852
13 | 1.3408 | 0.02102 | 0.0119 | 63.7869
13.5 | 1.3722 | 0.02252 | 0.0143 | 60.9325
14 | 1.4011 | 0.02422 | 0.0169 | 57.8489
14.5 | 1.4299 | 0.02596 | 0.0194 | 55.0809
15 | 1.4563 | 0.02781 | 0.0221 | 52.3661
15.5 | 1.5083 | 0.03026 | 0.0189 | 49.8447
16 | 1.5774 | 0.03377 | 0.011 | 46.7101
16.5 | 1.5864 | 0.03632 | 0.0159 | 43.6784
17 | 1.6072 | 0.03941 | 0.0176 | 40.7815
17.5 | 1.6215 | 0.04292 | 0.0197 | 37.7796
18 | 1.6333 | 0.04671 | 0.0217 | 34.9668
18.5 | 1.6369 | 0.05128 | 0.0237 | 31.9208
19 | 1.6391 | 0.05606 | 0.0254 | 29.2383
19.5 | 1.6321 | 0.06107 | 0.0281 | 26.7251
20 | 1.6221 | 0.06614 | 0.0309 | 24.5252

## 119. Re 12M Mach 0.50 (1)
BIGFOIL.COM POLAR EXPORT
NACA66-416 a=0.2
NACA66-416 a=0.2 |  |  |  | Cl Max: | 1.238 | at alpha= | 8 | deg
JavaFoil+Calcfoil stall+Eppler ext transition |  |  |  | L/D Max: | 112.535 | at alpha= | 4.5 | deg
Re: | 12000000 |  |  | Cd Min: | 0.00517 | at alpha= | 0 | deg
Mach: | 0.5 |  |  | Cl=0 at alpha= | -2.1761 | deg
|  |  |  | @ Cl=0.1, Cd= | 0.0066199
|  |  |  | @ Cl=0.4, Cd= | 0.0055813
|  |  |  | @ Cl=0.6, Cd= | 0.0064675
alpha (deg) | Cl | Cd | Cm | Cl/Cd
-20 | -0.997 | 0.16816 | 0.002 | -5.927
-19.5 | -0.969 | 0.15033 | 0.001 | -6.446
-19 | -0.947 | 0.13727 | 0.001 | -6.898
-18.5 | -0.919 | 0.13197 | 0 | -6.96
-18 | -0.889 | 0.12645 | -0.001 | -7.032
-17.5 | -0.859 | 0.12411 | -0.001 | -6.92
-17 | -0.832 | 0.11716 | -0.002 | -7.101
-16.5 | -0.804 | 0.12168 | -0.002 | -6.611
-16 | -0.778 | 0.11205 | -0.003 | -6.939
-15.5 | -0.748 | 0.10745 | -0.003 | -6.966
-15 | -0.723 | 0.09873 | -0.004 | -7.318
-14.5 | -0.698 | 0.09006 | -0.005 | -7.747
-14 | -0.674 | 0.08118 | -0.006 | -8.301
-13.5 | -0.75 | 0.01955 | -0.01 | -38.341
-13 | -0.607 | 0.09149 | -0.006 | -6.637
-12.5 | -0.58 | 0.08296 | -0.007 | -6.986
-12 | -0.553 | 0.07488 | -0.008 | -7.391
-11.5 | -0.528 | 0.0681 | -0.009 | -7.755
-11 | -0.507 | 0.05777 | -0.011 | -8.777
-10.5 | -0.567 | 0.01232 | -0.017 | -46.031
-10 | -0.535 | 0.0114 | -0.018 | -46.95
-9.5 | -0.412 | 0.06018 | -0.01 | -6.84
-9 | -0.383 | 0.05856 | -0.01 | -6.541
-8.5 | -0.355 | 0.05361 | -0.011 | -6.629
-8 | -0.328 | 0.04932 | -0.012 | -6.649
-7.5 | -0.367 | 0.00935 | -0.024 | -39.245
-7 | -0.53 | 0.00891 | -0.026 | -59.447
-6.5 | -0.518 | 0.00848 | -0.027 | -61.097
-6 | -0.481 | 0.00806 | -0.028 | -59.739
-5.5 | -0.432 | 0.00772 | -0.03 | -55.993
-5 | -0.376 | 0.00732 | -0.031 | -51.393
-4.5 | -0.315 | 0.00633 | -0.032 | -49.794
-4 | -0.251 | 0.00612 | -0.034 | -40.958
-3.5 | -0.184 | 0.00706 | -0.035 | -26.088
-3 | -0.115 | 0.00707 | -0.036 | -16.328
-2.5 | -0.046 | 0.00714 | -0.038 | -6.401
-2 | 0.025 | 0.00709 | -0.039 | 3.488
-1.5 | 0.096 | 0.00659 | -0.04 | 14.499
-1 | 0.167 | 0.00712 | -0.041 | 23.402
-0.5 | 0.238 | 0.00712 | -0.043 | 33.485
0 | 0.307 | 0.00517 | -0.044 | 59.347
0.5 | 0.377 | 0.00549 | -0.045 | 68.724
1 | 0.445 | 0.00576 | -0.046 | 77.301
1.5 | 0.514 | 0.00605 | -0.048 | 85.059
2 | 0.583 | 0.00637 | -0.049 | 91.569
2.5 | 0.651 | 0.00676 | -0.05 | 96.414
3 | 0.72 | 0.00709 | -0.051 | 101.511
3.5 | 0.788 | 0.00741 | -0.053 | 106.316
4 | 0.855 | 0.00779 | -0.054 | 109.75
4.5 | 0.919 | 0.00817 | -0.055 | 112.535
5 | 0.98 | 0.01069 | -0.056 | 91.731
5.5 | 1.041 | 0.01131 | -0.057 | 92.077
6 | 1.098 | 0.01194 | -0.059 | 91.962
6.5 | 1.148 | 0.01261 | -0.06 | 91.064
7 | 1.191 | 0.01337 | -0.061 | 89.104
7.5 | 1.224 | 0.01419 | -0.062 | 86.229
8 | 1.238 | 0.01524 | -0.064 | 81.239
8.5 | 1.224 | 0.01651 | -0.065 | 74.125
9 | 1.138 | 0.01809 | -0.066 | 62.898
9.5 | 0.777 | 0.01997 | -0.067 | 38.934
10 | 0.675 | 0.06659 | -0.033 | 10.14
10.5 | 0.841 | 0.02154 | -0.069 | 39.022
11 | 0.87 | 0.0238 | -0.07 | 36.582
11.5 | 0.895 | 0.02738 | -0.071 | 32.702
12 | 0.934 | 0.02489 | -0.073 | 37.504
12.5 | 0.963 | 0.02721 | -0.074 | 35.381
13 | 0.99 | 0.03045 | -0.074 | 32.522

## 120. Re 12M Mach 0.50 (2)
BIGFOIL.COM POLAR EXPORT
NACA66-416 a=0.2
NACA66-416 a=0.2 |  |  |  | Cl Max: | 1.2718 | at alpha= | 12 | deg
XFOIL ncrit=9 |  |  |  | L/D Max: | 147.724 | at alpha= | 2.5 | deg
Re: | 12000000 |  |  | Cd Min: | 0.1359 | at alpha= | 17 | deg
Mach: | 0.5 |  |  | Cl=0 at alpha= | -2.6115 | deg
|  |  |  | @ Cl=0.1, Cd= | 0.0054079
|  |  |  | @ Cl=0.4, Cd= | 0.004234
|  |  |  | @ Cl=0.6, Cd= | 0.0041622
alpha (deg) | Cl | Cd | Cm | Cl/Cd
-13 | -0.384 | 0.10085 | -0.0828 | -3.8076
-12.5 | -0.3688 | 0.09401 | -0.0869 | -3.923
-12 | -0.386 | 0.08242 | -0.0942 | -4.6833
-11.5 | -0.4006 | 0.07135 | -0.1017 | -5.6146
-11 | -0.4205 | 0.05846 | -0.1125 | -7.193
-10.5 | -0.4546 | 0.04896 | -0.1164 | -9.2851
-10 | -0.5 | 0.04098 | -0.1148 | -12.2011
-9.5 | -0.5456 | 0.03427 | -0.1087 | -15.9206
-9 | -0.5677 | 0.02964 | -0.1004 | -19.1532
-8.5 | -0.5907 | 0.0255 | -0.0891 | -23.1647
-8 | -0.5974 | 0.02013 | -0.0799 | -29.6771
-7.5 | -0.5928 | 0.01283 | -0.0723 | -46.2042
-7 | -0.526 | 0.00957 | -0.0715 | -54.9634
-6.5 | -0.4785 | 0.00829 | -0.0663 | -57.7201
-6 | -0.431 | 0.00767 | -0.0609 | -56.193
-5.5 | -0.3719 | 0.00719 | -0.0579 | -51.7246
-5 | -0.3107 | 0.00679 | -0.0556 | -45.7585
-4.5 | -0.2476 | 0.00648 | -0.0541 | -38.2099
-4 | -0.1833 | 0.00622 | -0.053 | -29.4695
-3.5 | -0.1179 | 0.00601 | -0.0525 | -19.6173
-3 | -0.0516 | 0.0058 | -0.0524 | -8.8966
-2.5 | 0.0148 | 0.00559 | -0.0524 | 2.6476
-2 | 0.082 | 0.00544 | -0.0528 | 15.0735
-1.5 | 0.1492 | 0.00532 | -0.0534 | 28.0451
-1 | 0.2171 | 0.00519 | -0.0542 | 41.8304
-0.5 | 0.2843 | 0.0051 | -0.0549 | 55.7451
0 | 0.3481 | 0.0049 | -0.0551 | 71.0408
1 | 0.4494 | 0.0036 | -0.0514 | 124.8333
1.5 | 0.515 | 0.00383 | -0.0518 | 134.4648
2 | 0.5791 | 0.00407 | -0.052 | 142.285
2.5 | 0.6426 | 0.00435 | -0.0519 | 147.7241
3 | 0.6947 | 0.00488 | -0.0497 | 142.3566
3.5 | 0.7419 | 0.00539 | -0.0463 | 137.6438
4 | 0.7542 | 0.00613 | -0.0361 | 123.0343
4.5 | 0.7719 | 0.00714 | -0.0276 | 108.1092
5 | 0.7793 | 0.00869 | -0.0182 | 89.6778
5.5 | 0.7949 | 0.01026 | -0.0105 | 77.4756
6 | 0.8103 | 0.01203 | -0.0032 | 67.3566
6.5 | 0.8481 | 0.01318 | 0.0008 | 64.3475
7 | 0.8942 | 0.01409 | 0.0037 | 63.4634
7.5 | 0.9389 | 0.01512 | 0.0068 | 62.0966
8 | 0.9828 | 0.01629 | 0.01 | 60.3315
8.5 | 1.0276 | 0.01748 | 0.0131 | 58.7872
9 | 1.0711 | 0.01879 | 0.0165 | 57.0037
9.5 | 1.1139 | 0.02027 | 0.02 | 54.9531
10 | 1.1546 | 0.02191 | 0.0237 | 52.6974
10.5 | 1.1932 | 0.0238 | 0.0277 | 50.1345
11 | 1.2285 | 0.02597 | 0.0319 | 47.3046
11.5 | 1.2571 | 0.02868 | 0.0364 | 43.8319
12 | 1.2718 | 0.03241 | 0.0414 | 39.241
12.5 | 1.2661 | 0.03771 | 0.0465 | 33.5746
13 | 1.2449 | 0.04463 | 0.0505 | 27.8938
13.5 | 1.2211 | 0.05245 | 0.0527 | 23.2812
14 | 1.1927 | 0.06155 | 0.0529 | 19.3777
14.5 | 1.1588 | 0.07216 | 0.0507 | 16.0588
15 | 1.1259 | 0.08378 | 0.0464 | 13.4388
16 | 1.0661 | 0.1093 | 0.0327 | 9.7539
16.5 | 1.0404 | 0.12262 | 0.0245 | 8.4847
17 | 1.0185 | 0.1359 | 0.016 | 7.4945

## 121. Re 14M Mach 0.00 (1)
BIGFOIL.COM POLAR EXPORT
NACA66-416 a=0.2
NACA66-416 a=0.2 |  |  |  | Cl Max: | 1.433 | at alpha= | 13 | deg
JavaFoil+Calcfoil stall+Eppler ext transition |  |  |  | L/D Max: | 120.795 | at alpha= | 5 | deg
Re: | 14000000 |  |  | Cd Min: | 0.00489 | at alpha= | 0 | deg
Mach: | 0 |  |  | Cl=0 at alpha= | -2.1721 | deg
|  |  |  | @ Cl=0.1, Cd= | 0.0065637
|  |  |  | @ Cl=0.4, Cd= | 0.005245
|  |  |  | @ Cl=0.6, Cd= | 0.0059067
alpha (deg) | Cl | Cd | Cm | Cl/Cd
-17.5 | -0.698 | 0.13048 | -0.001 | -5.348
-17 | -0.713 | 0.12427 | -0.001 | -5.738
-16.5 | -0.727 | 0.11789 | -0.002 | -6.17
-16 | -0.741 | 0.11128 | -0.002 | -6.655
-15.5 | -0.751 | 0.10554 | -0.003 | -7.119
-15 | -0.761 | 0.09965 | -0.003 | -7.632
-14.5 | -0.767 | 0.09355 | -0.004 | -8.203
-14 | -0.771 | 0.08869 | -0.004 | -8.688
-13.5 | -0.772 | 0.08292 | -0.005 | -9.311
-13 | -0.773 | 0.07507 | -0.006 | -10.301
-12.5 | -0.926 | 0.01113 | -0.011 | -83.231
-12 | -0.916 | 0.01058 | -0.012 | -86.563
-11.5 | -0.901 | 0.01006 | -0.013 | -89.514
-11 | -0.881 | 0.00965 | -0.014 | -91.233
-10.5 | -0.856 | 0.0093 | -0.015 | -92.067
-10 | -0.827 | 0.00894 | -0.016 | -92.409
-9.5 | -0.793 | 0.00855 | -0.017 | -92.761
-9 | -0.753 | 0.00742 | -0.018 | -101.461
-8.5 | -0.71 | 0.00823 | -0.019 | -86.164
-8 | -0.662 | 0.00789 | -0.02 | -83.841
-7.5 | -0.612 | 0.00759 | -0.021 | -80.662
-7 | -0.561 | 0.00739 | -0.022 | -75.882
-6.5 | -0.507 | 0.0071 | -0.024 | -71.444
-6 | -0.452 | 0.0069 | -0.025 | -65.538
-5.5 | -0.396 | 0.00669 | -0.026 | -59.221
-5 | -0.339 | 0.00655 | -0.027 | -51.739
-4.5 | -0.28 | 0.00632 | -0.028 | -44.365
-4 | -0.221 | 0.00658 | -0.029 | -33.59
-3.5 | -0.161 | 0.00648 | -0.03 | -24.863
-3 | -0.101 | 0.00648 | -0.031 | -15.541
-2.5 | -0.04 | 0.00647 | -0.032 | -6.143
-2 | 0.021 | 0.00654 | -0.034 | 3.284
-1.5 | 0.083 | 0.00655 | -0.035 | 12.669
-1 | 0.145 | 0.0066 | -0.036 | 21.909
-0.5 | 0.206 | 0.00665 | -0.037 | 31.067
0 | 0.268 | 0.00489 | -0.038 | 54.893
0.5 | 0.33 | 0.00508 | -0.039 | 64.909
1 | 0.39 | 0.00529 | -0.041 | 73.771
1.5 | 0.45 | 0.00502 | -0.042 | 89.731
2 | 0.51 | 0.0049 | -0.043 | 104.199
2.5 | 0.571 | 0.00581 | -0.044 | 98.114
3 | 0.631 | 0.00601 | -0.045 | 104.83
3.5 | 0.69 | 0.00624 | -0.046 | 110.651
4 | 0.749 | 0.00649 | -0.047 | 115.537
4.5 | 0.807 | 0.00677 | -0.048 | 119.326
5 | 0.864 | 0.00716 | -0.049 | 120.795
5.5 | 0.919 | 0.00882 | -0.05 | 104.211
6 | 0.974 | 0.00923 | -0.051 | 105.504
6.5 | 1.027 | 0.00958 | -0.052 | 107.149
7 | 1.078 | 0.00998 | -0.054 | 108.034
7.5 | 1.127 | 0.0104 | -0.055 | 108.396
8 | 1.174 | 0.01086 | -0.056 | 108.11
8.5 | 1.218 | 0.01132 | -0.057 | 107.62
9 | 1.259 | 0.01181 | -0.058 | 106.617
9.5 | 1.298 | 0.0124 | -0.059 | 104.631
10 | 1.333 | 0.01299 | -0.06 | 102.589
10.5 | 1.363 | 0.01369 | -0.061 | 99.598
11 | 1.387 | 0.01427 | -0.062 | 97.206
11.5 | 1.406 | 0.01513 | -0.063 | 92.919
12 | 1.42 | 0.0158 | -0.064 | 89.875
12.5 | 1.429 | 0.01663 | -0.065 | 85.939
13 | 1.433 | 0.01755 | -0.066 | 81.627
13.5 | 1.432 | 0.01862 | -0.067 | 76.892
14 | 1.423 | 0.01962 | -0.068 | 72.513
14.5 | 1.406 | 0.02087 | -0.069 | 67.37
15 | 1.385 | 0.02225 | -0.07 | 62.217
15.5 | 1.358 | 0.02394 | -0.07 | 56.718
16 | 1.328 | 0.02534 | -0.071 | 52.427
16.5 | 1.295 | 0.02718 | -0.072 | 47.628
17 | 1.257 | 0.02946 | -0.073 | 42.679
17.5 | 1.219 | 0.03167 | -0.073 | 38.487
18 | 1.178 | 0.03429 | -0.074 | 34.343

## 122. Re 14M Mach 0.00 (2)
BIGFOIL.COM POLAR EXPORT
NACA66-416 a=0.2
NACA66-416 a=0.2 |  |  |  | Cl Max: | 1.7279 | at alpha= | 20 | deg
XFOIL ncrit=9 |  |  |  | L/D Max: | 132.763 | at alpha= | 2.5 | deg
Re: | 14000000 |  |  | Cd Min: | 0.04613 | at alpha= | 20 | deg
Mach: | 0 |  |  | Cl=0 at alpha= | -2.435 | deg
|  |  |  | @ Cl=0.1, Cd= | 0.0050068
|  |  |  | @ Cl=0.4, Cd= | 0.0035211
|  |  |  | @ Cl=0.6, Cd= | 0.0048347
alpha (deg) | Cl | Cd | Cm | Cl/Cd
-20 | -1.5188 | 0.02642 | -0.0797 | -57.4868
-19.5 | -1.5014 | 0.02445 | -0.0773 | -61.407
-19 | -1.4805 | 0.02275 | -0.0748 | -65.0769
-18.5 | -1.4578 | 0.02123 | -0.0723 | -68.667
-18 | -1.4335 | 0.01981 | -0.0696 | -72.3624
-17.5 | -1.4125 | 0.01819 | -0.0664 | -77.6526
-17 | -1.3841 | 0.01702 | -0.0638 | -81.322
-16.5 | -1.3538 | 0.01597 | -0.0611 | -84.7714
-16 | -1.327 | 0.01466 | -0.0579 | -90.5184
-15.5 | -1.292 | 0.01386 | -0.0556 | -93.2179
-15 | -1.2628 | 0.01268 | -0.0524 | -99.5899
-14 | -1.187 | 0.01139 | -0.0479 | -104.2142
-13.5 | -1.1465 | 0.01092 | -0.0459 | -104.9908
-13 | -1.1062 | 0.01048 | -0.0437 | -105.5534
-12.5 | -1.0662 | 0.01009 | -0.0413 | -105.669
-12 | -1.0265 | 0.00976 | -0.0388 | -105.1742
-11.5 | -0.9806 | 0.00935 | -0.0375 | -104.877
-11 | -0.9327 | 0.00897 | -0.0365 | -103.9799
-10.5 | -0.8837 | 0.00862 | -0.0358 | -102.5174
-10 | -0.8331 | 0.00832 | -0.0354 | -100.1322
-9.5 | -0.7813 | 0.00806 | -0.0351 | -96.9355
-9 | -0.7288 | 0.00779 | -0.035 | -93.5558
-8.5 | -0.6757 | 0.00754 | -0.0349 | -89.6154
-8 | -0.6218 | 0.00731 | -0.0351 | -85.0616
-7.5 | -0.5677 | 0.00707 | -0.0352 | -80.297
-7 | -0.5143 | 0.00678 | -0.0352 | -75.8555
-6.5 | -0.4598 | 0.00656 | -0.0354 | -70.0915
-6 | -0.4048 | 0.00634 | -0.0357 | -63.8486
-5.5 | -0.3491 | 0.00613 | -0.0362 | -56.9494
-5 | -0.293 | 0.00593 | -0.0367 | -49.4098
-4.5 | -0.2364 | 0.00578 | -0.0373 | -40.8997
-4 | -0.1795 | 0.00564 | -0.038 | -31.8262
-3.5 | -0.1224 | 0.0055 | -0.0387 | -22.2545
-3 | -0.0651 | 0.00533 | -0.0395 | -12.2139
-2.5 | -0.0075 | 0.0052 | -0.0404 | -1.4423
-2 | 0.0502 | 0.00511 | -0.0412 | 9.8239
-1.5 | 0.1081 | 0.00499 | -0.0421 | 21.6633
-1 | 0.1657 | 0.00493 | -0.043 | 33.6105
-0.5 | 0.223 | 0.00486 | -0.0439 | 45.8848
0 | 0.2774 | 0.00475 | -0.0442 | 58.4
0.5 | 0.3305 | 0.00458 | -0.0444 | 72.1616
1 | 0.3747 | 0.00345 | -0.0433 | 108.6087
1.5 | 0.4316 | 0.00361 | -0.0441 | 119.5568
2 | 0.4877 | 0.00381 | -0.0448 | 128.0052
2.5 | 0.543 | 0.00409 | -0.0454 | 132.7628
3 | 0.5904 | 0.00475 | -0.0445 | 124.2947
3.5 | 0.6403 | 0.00519 | -0.0441 | 123.3719
4 | 0.6878 | 0.00567 | -0.0432 | 121.3051
4.5 | 0.7283 | 0.00635 | -0.0409 | 114.6929
5 | 0.7679 | 0.00696 | -0.0385 | 110.3305
6 | 0.8299 | 0.00802 | -0.03 | 103.4788
6.5 | 0.8652 | 0.00847 | -0.0268 | 102.1488
7 | 0.9049 | 0.00887 | -0.0246 | 102.018
7.5 | 0.9437 | 0.00934 | -0.0223 | 101.0385
8 | 0.9827 | 0.00983 | -0.0202 | 99.9695
8.5 | 1.0213 | 0.01036 | -0.0182 | 98.5811
9 | 1.0601 | 0.01092 | -0.0163 | 97.0788
9.5 | 1.0977 | 0.01153 | -0.0143 | 95.2038
10 | 1.1348 | 0.0122 | -0.0123 | 93.0164
10.5 | 1.1712 | 0.0129 | -0.0103 | 90.7907
11 | 1.2072 | 0.01366 | -0.0084 | 88.3748
11.5 | 1.2405 | 0.01455 | -0.0061 | 85.2577
12 | 1.2755 | 0.01539 | -0.0043 | 82.8785
12.5 | 1.3094 | 0.01629 | -0.0024 | 80.3806
13 | 1.3422 | 0.01729 | -0.0005 | 77.6287
13.5 | 1.3725 | 0.01843 | 0.0016 | 74.471
14 | 1.4032 | 0.0196 | 0.0036 | 71.5918
14.5 | 1.4323 | 0.02087 | 0.0056 | 68.6296
15 | 1.4598 | 0.02225 | 0.0076 | 65.609
15.5 | 1.4866 | 0.0236 | 0.0098 | 62.9915
16 | 1.5427 | 0.02545 | 0.0049 | 60.6169
16.5 | 1.6143 | 0.02784 | -0.0038 | 57.9849
17 | 1.619 | 0.02957 | 0.0023 | 54.7514
17.5 | 1.6456 | 0.032 | 0.0025 | 51.425
18 | 1.6664 | 0.03438 | 0.004 | 48.47
18.5 | 1.6853 | 0.03695 | 0.0053 | 45.6103
19 | 1.7027 | 0.03967 | 0.0067 | 42.9216
19.5 | 1.7097 | 0.04335 | 0.0084 | 39.4394
20 | 1.7279 | 0.04613 | 0.0093 | 37.4572

## 123. Re 14M Mach 0.10 (1)
BIGFOIL.COM POLAR EXPORT
NACA66-416 a=0.2
NACA66-416 a=0.2 |  |  |  | Cl Max: | 1.423 | at alpha= | 13 | deg
JavaFoil+Calcfoil stall+Eppler ext transition |  |  |  | L/D Max: | 120.35 | at alpha= | 5 | deg
Re: | 14000000 |  |  | Cd Min: | 0.00492 | at alpha= | 0 | deg
Mach: | 0.1 |  |  | Cl=0 at alpha= | -2.1774 | deg
|  |  |  | @ Cl=0.1, Cd= | 0.0065837
|  |  |  | @ Cl=0.4, Cd= | 0.0050756
|  |  |  | @ Cl=0.6, Cd= | 0.005949
alpha (deg) | Cl | Cd | Cm | Cl/Cd
-17.5 | -0.655 | 0.133 | -0.001 | -4.928
-17 | -0.674 | 0.12643 | -0.001 | -5.334
-16.5 | -0.692 | 0.1192 | -0.002 | -5.807
-16 | -0.708 | 0.11264 | -0.002 | -6.289
-15.5 | -0.723 | 0.10699 | -0.003 | -6.756
-15 | -0.735 | 0.10075 | -0.003 | -7.299
-14.5 | -0.744 | 0.09649 | -0.004 | -7.713
-14 | -0.751 | 0.09096 | -0.004 | -8.259
-13.5 | -0.756 | 0.08459 | -0.005 | -8.933
-13 | -0.759 | 0.07719 | -0.006 | -9.827
-12.5 | -0.913 | 0.01132 | -0.011 | -80.684
-12 | -0.906 | 0.01073 | -0.012 | -84.398
-11.5 | -0.893 | 0.01025 | -0.013 | -87.179
-11 | -0.876 | 0.00976 | -0.014 | -89.694
-10.5 | -0.853 | 0.00938 | -0.015 | -90.952
-10 | -0.825 | 0.00898 | -0.016 | -91.92
-9.5 | -0.793 | 0.00862 | -0.017 | -91.945
-9 | -0.753 | 0.00748 | -0.018 | -100.712
-8.5 | -0.711 | 0.00824 | -0.019 | -86.257
-8 | -0.663 | 0.00804 | -0.02 | -82.528
-7.5 | -0.614 | 0.00766 | -0.021 | -80.146
-7 | -0.562 | 0.00737 | -0.023 | -76.338
-6.5 | -0.509 | 0.00718 | -0.024 | -70.869
-6 | -0.454 | 0.0069 | -0.025 | -65.798
-5.5 | -0.398 | 0.00674 | -0.026 | -59.045
-5 | -0.34 | 0.00651 | -0.027 | -52.242
-4.5 | -0.282 | 0.00635 | -0.028 | -44.311
-4 | -0.222 | 0.00661 | -0.029 | -33.601
-3.5 | -0.162 | 0.00655 | -0.03 | -24.727
-3 | -0.101 | 0.00654 | -0.032 | -15.461
-2.5 | -0.04 | 0.00647 | -0.033 | -6.172
-2 | 0.022 | 0.0065 | -0.034 | 3.321
-1.5 | 0.083 | 0.00657 | -0.035 | 12.688
-1 | 0.145 | 0.00662 | -0.036 | 21.952
-0.5 | 0.207 | 0.00671 | -0.037 | 30.938
0 | 0.27 | 0.00492 | -0.038 | 54.834
0.5 | 0.331 | 0.00514 | -0.04 | 64.463
1 | 0.391 | 0.00508 | -0.041 | 77.045
1.5 | 0.452 | 0.00505 | -0.042 | 89.577
2 | 0.513 | 0.0056 | -0.043 | 91.584
2.5 | 0.573 | 0.00585 | -0.044 | 97.991
3 | 0.633 | 0.00607 | -0.045 | 104.41
3.5 | 0.693 | 0.00626 | -0.046 | 110.744
4 | 0.753 | 0.00652 | -0.047 | 115.528
4.5 | 0.811 | 0.00679 | -0.048 | 119.437
5 | 0.868 | 0.00721 | -0.05 | 120.35
5.5 | 0.923 | 0.00886 | -0.051 | 104.168
6 | 0.978 | 0.00928 | -0.052 | 105.345
6.5 | 1.031 | 0.00966 | -0.053 | 106.688
7 | 1.082 | 0.01004 | -0.054 | 107.748
7.5 | 1.131 | 0.01049 | -0.055 | 107.865
8 | 1.178 | 0.01096 | -0.056 | 107.437
8.5 | 1.222 | 0.01141 | -0.057 | 107.058
9 | 1.263 | 0.012 | -0.058 | 105.252
9.5 | 1.3 | 0.01253 | -0.059 | 103.744
10 | 1.335 | 0.01323 | -0.06 | 100.846
10.5 | 1.364 | 0.01388 | -0.061 | 98.316
11 | 1.387 | 0.01451 | -0.062 | 95.569
11.5 | 1.404 | 0.01525 | -0.063 | 92.021
12 | 1.415 | 0.01608 | -0.064 | 88.013
12.5 | 1.422 | 0.0169 | -0.065 | 84.11
13 | 1.423 | 0.01785 | -0.066 | 79.69
13.5 | 1.418 | 0.0188 | -0.067 | 75.443
14 | 1.405 | 0.02001 | -0.068 | 70.222
14.5 | 1.384 | 0.02133 | -0.069 | 64.897
15 | 1.357 | 0.02286 | -0.07 | 59.367
15.5 | 1.325 | 0.02489 | -0.071 | 53.247
16 | 1.29 | 0.02643 | -0.071 | 48.813
16.5 | 1.251 | 0.02821 | -0.072 | 44.348
17 | 1.208 | 0.03064 | -0.073 | 39.442
17.5 | 1.164 | 0.03315 | -0.074 | 35.109
18 | 1.117 | 0.03627 | -0.074 | 30.79

## 124. Re 14M Mach 0.10 (2)
BIGFOIL.COM POLAR EXPORT
NACA66-416 a=0.2
NACA66-416 a=0.2 |  |  |  | Cl Max: | 1.7181 | at alpha= | 20 | deg
XFOIL ncrit=9 |  |  |  | L/D Max: | 133.57 | at alpha= | 2.5 | deg
Re: | 14000000 |  |  | Cd Min: | 0.04893 | at alpha= | 20 | deg
Mach: | 0.1 |  |  | Cl=0 at alpha= | -2.4397 | deg
|  |  |  | @ Cl=0.1, Cd= | 0.005009
|  |  |  | @ Cl=0.4, Cd= | 0.0035182
|  |  |  | @ Cl=0.6, Cd= | 0.004805
alpha (deg) | Cl | Cd | Cm | Cl/Cd
-20 | -1.5054 | 0.029 | -0.086 | -51.9103
-19.5 | -1.4926 | 0.02654 | -0.0834 | -56.2396
-19 | -1.4763 | 0.02442 | -0.0806 | -60.4545
-18.5 | -1.4558 | 0.02264 | -0.0778 | -64.3021
-18 | -1.4331 | 0.02103 | -0.075 | -68.1455
-17.5 | -1.4093 | 0.01952 | -0.0719 | -72.1977
-17 | -1.3821 | 0.01822 | -0.069 | -75.8562
-16.5 | -1.3542 | 0.01693 | -0.066 | -79.9882
-16 | -1.3269 | 0.01559 | -0.0627 | -85.1123
-15.5 | -1.2914 | 0.01475 | -0.0602 | -87.5525
-15 | -1.2667 | 0.01318 | -0.0562 | -96.1077
-14.5 | -1.2297 | 0.01242 | -0.0537 | -99.0097
-14 | -1.1927 | 0.01164 | -0.051 | -102.4656
-13.5 | -1.1518 | 0.01113 | -0.0488 | -103.4861
-13 | -1.1105 | 0.01065 | -0.0466 | -104.2723
-12.5 | -1.0692 | 0.01024 | -0.0442 | -104.4141
-12 | -1.0292 | 0.00985 | -0.0415 | -104.4873
-11.5 | -0.9856 | 0.00948 | -0.0395 | -103.9662
-11 | -0.9375 | 0.00909 | -0.0383 | -103.1353
-10.5 | -0.8885 | 0.00871 | -0.0373 | -102.0092
-10 | -0.8377 | 0.00839 | -0.0367 | -99.8451
-9.5 | -0.7856 | 0.00812 | -0.0363 | -96.7488
-9 | -0.7328 | 0.00784 | -0.036 | -93.4694
-8.5 | -0.6793 | 0.00758 | -0.0359 | -89.6174
-8 | -0.625 | 0.00735 | -0.0359 | -85.034
-7.5 | -0.5702 | 0.00713 | -0.036 | -79.9719
-7 | -0.5168 | 0.00682 | -0.0359 | -75.7771
-6.5 | -0.462 | 0.00659 | -0.036 | -70.1062
-6 | -0.4066 | 0.00637 | -0.0363 | -63.8305
-5.5 | -0.3507 | 0.00614 | -0.0367 | -57.1173
-5 | -0.2942 | 0.00595 | -0.0371 | -49.4454
-4.5 | -0.2373 | 0.00579 | -0.0377 | -40.9845
-3.5 | -0.1226 | 0.00551 | -0.0391 | -22.2505
-3 | -0.065 | 0.00534 | -0.0399 | -12.1723
-2.5 | -0.007 | 0.00521 | -0.0407 | -1.3436
-2 | 0.051 | 0.00511 | -0.0416 | 9.9804
-1.5 | 0.1092 | 0.00499 | -0.0425 | 21.8838
-1 | 0.1672 | 0.00493 | -0.0434 | 33.9148
-0.5 | 0.2248 | 0.00486 | -0.0442 | 46.2551
0 | 0.2795 | 0.00476 | -0.0445 | 58.7185
0.5 | 0.3328 | 0.00458 | -0.0447 | 72.6638
1 | 0.377 | 0.00345 | -0.0436 | 109.2754
1.5 | 0.4343 | 0.00362 | -0.0444 | 119.9724
2 | 0.4907 | 0.00381 | -0.0451 | 128.7927
2.5 | 0.5463 | 0.00409 | -0.0456 | 133.5697
3 | 0.5939 | 0.00475 | -0.0447 | 125.0316
3.5 | 0.6438 | 0.0052 | -0.0442 | 123.8077
4 | 0.6911 | 0.00569 | -0.0432 | 121.4587
4.5 | 0.7311 | 0.00637 | -0.0408 | 114.7724
5.5 | 0.8054 | 0.00751 | -0.0347 | 107.2437
6 | 0.8281 | 0.0081 | -0.0287 | 102.2346
6.5 | 0.8645 | 0.00856 | -0.0257 | 100.993
7 | 0.9046 | 0.00897 | -0.0235 | 100.8473
7.5 | 0.9438 | 0.00946 | -0.0213 | 99.7674
8 | 0.9831 | 0.00997 | -0.0192 | 98.6058
8.5 | 1.0221 | 0.01051 | -0.0171 | 97.2502
9 | 1.0606 | 0.01111 | -0.015 | 95.4635
9.5 | 1.0978 | 0.01176 | -0.0129 | 93.3503
10 | 1.1361 | 0.01242 | -0.011 | 91.4734
10.5 | 1.1727 | 0.01314 | -0.009 | 89.2466
11 | 1.2078 | 0.01397 | -0.0068 | 86.4567
11.5 | 1.2415 | 0.01488 | -0.0046 | 83.4341
12 | 1.2778 | 0.01571 | -0.0028 | 81.3367
12.5 | 1.3102 | 0.01672 | -0.0006 | 78.3612
13 | 1.3436 | 0.01774 | 0.0013 | 75.7384
13.5 | 1.3747 | 0.01891 | 0.0034 | 72.697
14 | 1.404 | 0.0202 | 0.0056 | 69.505
14.5 | 1.4335 | 0.02152 | 0.0076 | 66.6125
15 | 1.463 | 0.02287 | 0.0095 | 63.9703
15.5 | 1.4875 | 0.02439 | 0.012 | 60.9881
16 | 1.546 | 0.0264 | 0.0067 | 58.5606
16.5 | 1.6166 | 0.029 | -0.0017 | 55.7448
17.5 | 1.6461 | 0.03337 | 0.0049 | 49.3287
18 | 1.6683 | 0.03573 | 0.0064 | 46.6919
18.5 | 1.6858 | 0.03848 | 0.0079 | 43.8098
19 | 1.6998 | 0.04163 | 0.0094 | 40.8311
19.5 | 1.7048 | 0.0456 | 0.0112 | 37.386
20 | 1.7181 | 0.04893 | 0.0123 | 35.1134

## 125. Re 14M Mach 0.25 (1)
BIGFOIL.COM POLAR EXPORT
NACA66-416 a=0.2
NACA66-416 a=0.2 |  |  |  | Cl Max: | 1.375 | at alpha= | 11.5 | deg
JavaFoil+Calcfoil stall+Eppler ext transition |  |  |  | L/D Max: | 118.308 | at alpha= | 4.5 | deg
Re: | 14000000 |  |  | Cd Min: | 0.00465 | at alpha= | 1 | deg
Mach: | 0.25 |  |  | Cl=0 at alpha= | -2.1746 | deg
|  |  |  | @ Cl=0.1, Cd= | 0.0066878
|  |  |  | @ Cl=0.4, Cd= | 0.0046518
|  |  |  | @ Cl=0.6, Cd= | 0.0060307
alpha (deg) | Cl | Cd | Cm | Cl/Cd
-16 | -0.415 | 0.12682 | -0.002 | -3.273
-15.5 | -0.465 | 0.11934 | -0.003 | -3.896
-15 | -0.511 | 0.11311 | -0.003 | -4.514
-14.5 | -0.552 | 0.10648 | -0.004 | -5.181
-14 | -0.588 | 0.09924 | -0.004 | -5.926
-13.5 | -0.619 | 0.09357 | -0.005 | -6.613
-13 | -0.644 | 0.08656 | -0.005 | -7.442
-12.5 | -0.663 | 0.08096 | -0.006 | -8.191
-12 | -0.676 | 0.07563 | -0.006 | -8.933
-11.5 | -0.829 | 0.01121 | -0.013 | -73.977
-11 | -0.83 | 0.01055 | -0.014 | -78.656
-10.5 | -0.823 | 0.00996 | -0.015 | -82.64
-10 | -0.807 | 0.00951 | -0.016 | -84.871
-9.5 | -0.784 | 0.00911 | -0.018 | -86.151
-9 | -0.75 | 0.00866 | -0.019 | -86.615
-8.5 | -0.71 | 0.00834 | -0.02 | -85.174
-8 | -0.667 | 0.00717 | -0.021 | -93.121
-7.5 | -0.622 | 0.00791 | -0.022 | -78.597
-7 | -0.571 | 0.00769 | -0.023 | -74.324
-6.5 | -0.519 | 0.00738 | -0.024 | -70.247
-6 | -0.464 | 0.00714 | -0.025 | -64.936
-5.5 | -0.407 | 0.00685 | -0.027 | -59.329
-5 | -0.348 | 0.00671 | -0.028 | -51.885
-4.5 | -0.289 | 0.00649 | -0.029 | -44.484
-4 | -0.228 | 0.00672 | -0.03 | -33.874
-3.5 | -0.166 | 0.00661 | -0.031 | -25.135
-3 | -0.104 | 0.00664 | -0.032 | -15.631
-2.5 | -0.041 | 0.00656 | -0.034 | -6.254
-2 | 0.022 | 0.00658 | -0.035 | 3.37
-1.5 | 0.086 | 0.00667 | -0.036 | 12.844
-1 | 0.149 | 0.00675 | -0.037 | 22.109
-0.5 | 0.213 | 0.00683 | -0.038 | 31.219
0 | 0.277 | 0.00497 | -0.039 | 55.783
0.5 | 0.34 | 0.00476 | -0.041 | 71.381
1 | 0.401 | 0.00465 | -0.042 | 86.23
1.5 | 0.464 | 0.00549 | -0.043 | 84.489
2 | 0.526 | 0.00575 | -0.044 | 91.417
2.5 | 0.588 | 0.00599 | -0.045 | 98.205
3 | 0.65 | 0.0062 | -0.046 | 104.862
3.5 | 0.711 | 0.00644 | -0.047 | 110.416
4 | 0.772 | 0.0067 | -0.049 | 115.186
4.5 | 0.831 | 0.00703 | -0.05 | 118.308
5 | 0.888 | 0.00882 | -0.051 | 100.703
5.5 | 0.946 | 0.00924 | -0.052 | 102.359
6 | 1.001 | 0.00966 | -0.053 | 103.656
6.5 | 1.055 | 0.01009 | -0.054 | 104.52
7 | 1.106 | 0.01053 | -0.055 | 105.036
7.5 | 1.154 | 0.01099 | -0.056 | 104.985
8 | 1.199 | 0.01152 | -0.057 | 104.128
8.5 | 1.241 | 0.01205 | -0.058 | 103.009
9 | 1.279 | 0.0127 | -0.06 | 100.714
9.5 | 1.312 | 0.01337 | -0.061 | 98.14
10 | 1.34 | 0.01406 | -0.062 | 95.338
10.5 | 1.362 | 0.01488 | -0.063 | 91.52
11 | 1.372 | 0.01567 | -0.064 | 87.595
11.5 | 1.375 | 0.01659 | -0.065 | 82.898
12 | 1.369 | 0.01757 | -0.066 | 77.959
12.5 | 1.355 | 0.01879 | -0.067 | 72.113
13 | 1.331 | 0.01979 | -0.068 | 67.287
13.5 | 1.299 | 0.02122 | -0.069 | 61.202
14 | 1.252 | 0.02302 | -0.07 | 54.411
14.5 | 1.192 | 0.02494 | -0.07 | 47.801
15 | 1.12 | 0.02782 | -0.071 | 40.261
15.5 | 1.034 | 0.03359 | -0.071 | 30.793
16 | 0.859 | 0.08564 | -0.058 | 10.034
16.5 | 0.751 | 0.11796 | -0.047 | 6.368

## 126. Re 14M Mach 0.25 (2)
BIGFOIL.COM POLAR EXPORT
NACA66-416 a=0.2
NACA66-416 a=0.2 |  |  |  | Cl Max: | 1.6677 | at alpha= | 19 | deg
XFOIL ncrit=9 |  |  |  | L/D Max: | 136.61 | at alpha= | 2.5 | deg
Re: | 14000000 |  |  | Cd Min: | 0.18747 | at alpha= | -20 | deg
Mach: | 0.25 |  |  | Cl=0 at alpha= | -2.4641 | deg
|  |  |  | @ Cl=0.1, Cd= | 0.0050512
|  |  |  | @ Cl=0.4, Cd= | 0.0034985
|  |  |  | @ Cl=0.6, Cd= | 0.0045648
alpha (deg) | Cl | Cd | Cm | Cl/Cd
-20 | -0.5871 | 0.18747 | -0.0158 | -3.1317
-19.5 | -1.1398 | 0.07206 | -0.0928 | -15.8174
-19 | -1.2 | 0.05623 | -0.1038 | -21.3409
-18.5 | -1.2363 | 0.04673 | -0.1071 | -26.4562
-18 | -1.2822 | 0.03823 | -0.1067 | -33.5391
-17.5 | -1.3169 | 0.03183 | -0.1035 | -41.3729
-17 | -1.3245 | 0.02773 | -0.0992 | -47.7642
-16.5 | -1.3256 | 0.02427 | -0.0943 | -54.6189
-16 | -1.3154 | 0.02157 | -0.0892 | -60.9828
-15.5 | -1.2936 | 0.01957 | -0.0846 | -66.1012
-15 | -1.2691 | 0.01773 | -0.0799 | -71.5792
-14.5 | -1.2371 | 0.01629 | -0.0756 | -75.9423
-14 | -1.2059 | 0.0147 | -0.0712 | -82.034
-13.5 | -1.1752 | 0.01305 | -0.0666 | -90.0536
-13 | -1.1352 | 0.01204 | -0.063 | -94.2857
-12.5 | -1.0926 | 0.01124 | -0.0596 | -97.2064
-12 | -1.0462 | 0.01069 | -0.0567 | -97.8672
-11.5 | -0.9999 | 0.01021 | -0.0538 | -97.9334
-11 | -0.9547 | 0.00977 | -0.0506 | -97.7175
-10.5 | -0.9122 | 0.0093 | -0.047 | -98.086
-10 | -0.861 | 0.00889 | -0.0451 | -96.8504
-9.5 | -0.8078 | 0.00852 | -0.0437 | -94.8122
-9 | -0.7534 | 0.00818 | -0.0425 | -92.1027
-8.5 | -0.6983 | 0.00786 | -0.0416 | -88.8422
-8 | -0.6422 | 0.00759 | -0.041 | -84.6113
-7.5 | -0.5854 | 0.00734 | -0.0405 | -79.7548
-7 | -0.5292 | 0.00706 | -0.0401 | -74.9575
-6.5 | -0.4734 | 0.00676 | -0.0397 | -70.0296
-6 | -0.4164 | 0.0065 | -0.0395 | -64.0615
-5.5 | -0.3587 | 0.00626 | -0.0395 | -57.3003
-5 | -0.3006 | 0.00604 | -0.0397 | -49.7682
-4.5 | -0.2419 | 0.00586 | -0.0401 | -41.2799
-4 | -0.1828 | 0.00571 | -0.0406 | -32.014
-3.5 | -0.1234 | 0.00556 | -0.0412 | -22.1942
-3 | -0.064 | 0.00539 | -0.0418 | -11.8738
-2.5 | -0.0043 | 0.00524 | -0.0426 | -0.82061
-2 | 0.0556 | 0.00514 | -0.0434 | 10.8171
-1.5 | 0.1156 | 0.00502 | -0.0443 | 23.0279
-1 | 0.1754 | 0.00495 | -0.0452 | 35.4343
-0.5 | 0.2349 | 0.00489 | -0.046 | 48.0368
0 | 0.2911 | 0.00479 | -0.0463 | 60.7724
0.5 | 0.3454 | 0.00461 | -0.0463 | 74.9241
1 | 0.3901 | 0.00347 | -0.045 | 112.4207
1.5 | 0.4491 | 0.00364 | -0.0458 | 123.3791
2 | 0.5072 | 0.00384 | -0.0465 | 132.0833
2.5 | 0.5642 | 0.00413 | -0.0469 | 136.6102
3 | 0.6136 | 0.00473 | -0.0459 | 129.7252
3.5 | 0.6621 | 0.00527 | -0.0448 | 125.6357
4 | 0.7096 | 0.00576 | -0.0434 | 123.1944
4.5 | 0.7449 | 0.00651 | -0.0396 | 114.424
5 | 0.771 | 0.00714 | -0.0338 | 107.9832
5.5 | 0.795 | 0.0078 | -0.0278 | 101.9231
6 | 0.8225 | 0.00859 | -0.0228 | 95.7509
6.5 | 0.8612 | 0.00914 | -0.02 | 94.2232
7 | 0.9028 | 0.00965 | -0.0177 | 93.5544
7.5 | 0.9436 | 0.01023 | -0.0154 | 92.2385
8 | 0.9843 | 0.01084 | -0.0132 | 90.8026
8.5 | 1.0246 | 0.01148 | -0.0109 | 89.2509
9 | 1.0633 | 0.01223 | -0.0085 | 86.9419
9.5 | 1.1023 | 0.01299 | -0.0062 | 84.8576
10 | 1.1417 | 0.01376 | -0.004 | 82.9724
10.5 | 1.178 | 0.0147 | -0.0015 | 80.1361
11 | 1.2134 | 0.0157 | 0.0011 | 77.2866
11.5 | 1.2503 | 0.0167 | 0.0034 | 74.8683
12 | 1.2864 | 0.01777 | 0.0057 | 72.3917
12.5 | 1.3181 | 0.0191 | 0.0084 | 69.0105
13 | 1.3524 | 0.02039 | 0.0107 | 66.3266
13.5 | 1.3829 | 0.02191 | 0.0133 | 63.1173
14 | 1.414 | 0.02347 | 0.0157 | 60.2471
14.5 | 1.4442 | 0.02514 | 0.0181 | 57.4463
15 | 1.473 | 0.0269 | 0.0205 | 54.7584
15.5 | 1.492 | 0.02908 | 0.0241 | 51.3067
16 | 1.5558 | 0.03219 | 0.0176 | 48.3318
18 | 1.6525 | 0.04568 | 0.0202 | 36.1756
18.5 | 1.6613 | 0.04982 | 0.022 | 33.346
19 | 1.6677 | 0.05436 | 0.0235 | 30.6788
19.5 | 1.6664 | 0.05955 | 0.0251 | 27.9832
20 | 1.657 | 0.06514 | 0.0271 | 25.4375

## 127. Re 14M Mach 0.50 (1)
BIGFOIL.COM POLAR EXPORT
NACA66-416 a=0.2
NACA66-416 a=0.2 |  |  |  | Cl Max: | 1.24 | at alpha= | 8 | deg
JavaFoil+Calcfoil stall+Eppler ext transition |  |  |  | L/D Max: | 113.103 | at alpha= | 4.5 | deg
Re: | 14000000 |  |  | Cd Min: | 0.00523 | at alpha= | 0 | deg
Mach: | 0.5 |  |  | Cl=0 at alpha= | -2.1761 | deg
|  |  |  | @ Cl=0.1, Cd= | 0.0066248
|  |  |  | @ Cl=0.4, Cd= | 0.0055778
|  |  |  | @ Cl=0.6, Cd= | 0.0064488
alpha (deg) | Cl | Cd | Cm | Cl/Cd
-20 | -0.997 | 0.17499 | 0.002 | -5.695
-19.5 | -0.969 | 0.15869 | 0.001 | -6.106
-19 | -0.946 | 0.14135 | 0.001 | -6.691
-18.5 | -0.918 | 0.13636 | 0 | -6.732
-18 | -0.889 | 0.13049 | -0.001 | -6.816
-17.5 | -0.86 | 0.12731 | -0.001 | -6.756
-17 | -0.833 | 0.11853 | -0.002 | -7.03
-16.5 | -0.805 | 0.11915 | -0.002 | -6.754
-16 | -0.778 | 0.10988 | -0.003 | -7.083
-15.5 | -0.75 | 0.10506 | -0.003 | -7.135
-15 | -0.724 | 0.0967 | -0.004 | -7.49
-14.5 | -0.701 | 0.08691 | -0.005 | -8.061
-14 | -0.681 | 0.07484 | -0.006 | -9.097
-13.5 | -0.757 | 0.01738 | -0.01 | -43.54
-13 | -0.607 | 0.08967 | -0.006 | -6.772
-12.5 | -0.58 | 0.08253 | -0.007 | -7.028
-12 | -0.554 | 0.07399 | -0.008 | -7.493
-11.5 | -0.53 | 0.06626 | -0.009 | -7.995
-11 | -0.581 | 0.01777 | -0.015 | -32.669
-10.5 | -0.568 | 0.0119 | -0.017 | -47.739
-10 | -0.536 | 0.01106 | -0.018 | -48.472
-9.5 | -0.412 | 0.05976 | -0.01 | -6.89
-9 | -0.383 | 0.05832 | -0.01 | -6.568
-8.5 | -0.356 | 0.05288 | -0.011 | -6.724
-8 | -0.328 | 0.04899 | -0.012 | -6.694
-7.5 | -0.367 | 0.00913 | -0.024 | -40.249
-7 | -0.53 | 0.00869 | -0.026 | -61.036
-6.5 | -0.518 | 0.00826 | -0.027 | -62.749
-6 | -0.482 | 0.00787 | -0.028 | -61.229
-5.5 | -0.433 | 0.00753 | -0.03 | -57.518
-5 | -0.377 | 0.00642 | -0.031 | -58.672
-4.5 | -0.315 | 0.0062 | -0.032 | -50.856
-4 | -0.251 | 0.0073 | -0.034 | -34.405
-3.5 | -0.184 | 0.00723 | -0.035 | -25.473
-3 | -0.115 | 0.00715 | -0.036 | -16.136
-2.5 | -0.046 | 0.0071 | -0.038 | -6.434
-2 | 0.025 | 0.00708 | -0.039 | 3.495
-1.5 | 0.096 | 0.0066 | -0.04 | 14.483
-1 | 0.167 | 0.00704 | -0.041 | 23.666
-0.5 | 0.238 | 0.00714 | -0.043 | 33.402
0 | 0.307 | 0.00523 | -0.044 | 58.696
0.5 | 0.377 | 0.0055 | -0.045 | 68.628
1 | 0.445 | 0.00573 | -0.046 | 77.659
1.5 | 0.514 | 0.00604 | -0.048 | 85.178
2 | 0.583 | 0.00637 | -0.049 | 91.487
2.5 | 0.652 | 0.00669 | -0.05 | 97.406
3 | 0.72 | 0.00702 | -0.051 | 102.653
3.5 | 0.788 | 0.00731 | -0.053 | 107.894
4 | 0.855 | 0.00768 | -0.054 | 111.36
4.5 | 0.92 | 0.00813 | -0.055 | 113.103
5 | 0.981 | 0.01043 | -0.056 | 94.102
5.5 | 1.042 | 0.01102 | -0.058 | 94.517
6 | 1.099 | 0.01161 | -0.059 | 94.62
6.5 | 1.149 | 0.01227 | -0.06 | 93.689
7 | 1.192 | 0.01303 | -0.061 | 91.519
7.5 | 1.225 | 0.01379 | -0.062 | 88.776
8 | 1.24 | 0.01482 | -0.064 | 83.634
8.5 | 1.225 | 0.01603 | -0.065 | 76.366
9 | 1.139 | 0.01758 | -0.066 | 64.759
9.5 | 0.778 | 0.01939 | -0.067 | 40.129
10 | 0.676 | 0.06632 | -0.033 | 10.187
10.5 | 0.841 | 0.02097 | -0.069 | 40.13
11 | 0.871 | 0.02302 | -0.07 | 37.853
11.5 | 0.898 | 0.02636 | -0.071 | 34.05
12 | 0.934 | 0.02415 | -0.073 | 38.695
12.5 | 0.964 | 0.02641 | -0.074 | 36.492
13 | 0.992 | 0.02945 | -0.074 | 33.669

## 128. Re 14M Mach 0.50 (2)
BIGFOIL.COM POLAR EXPORT
NACA66-416 a=0.2
NACA66-416 a=0.2 |  |  |  | Cl Max: | 1.2887 | at alpha= | 12 | deg
XFOIL ncrit=9 |  |  |  | L/D Max: | 147.333 | at alpha= | 2.5 | deg
Re: | 14000000 |  |  | Cd Min: | 0.13467 | at alpha= | 17 | deg
Mach: | 0.5 |  |  | Cl=0 at alpha= | -2.596 | deg
|  |  |  | @ Cl=0.1, Cd= | 0.0052836
|  |  |  | @ Cl=0.4, Cd= | 0.0048563
|  |  |  | @ Cl=0.6, Cd= | 0.004175
alpha (deg) | Cl | Cd | Cm | Cl/Cd
-13 | -0.4013 | 0.09786 | -0.0849 | -4.1008
-12.5 | -0.3843 | 0.09136 | -0.0888 | -4.2064
-12 | -0.4019 | 0.07982 | -0.0963 | -5.0351
-11.5 | -0.418 | 0.06827 | -0.1045 | -6.1227
-11 | -0.4407 | 0.0558 | -0.1146 | -7.8978
-10.5 | -0.474 | 0.04707 | -0.1171 | -10.0701
-10 | -0.5186 | 0.03945 | -0.1147 | -13.1458
-9.5 | -0.5587 | 0.03338 | -0.1081 | -16.7376
-9 | -0.5884 | 0.02832 | -0.0989 | -20.7768
-8.5 | -0.612 | 0.024 | -0.0872 | -25.5
-8 | -0.6139 | 0.01876 | -0.0784 | -32.7239
-7.5 | -0.6013 | 0.01179 | -0.0716 | -51.0008
-7 | -0.5358 | 0.0091 | -0.0701 | -58.8791
-6.5 | -0.4867 | 0.00818 | -0.0649 | -59.4988
-6 | -0.4357 | 0.00749 | -0.0601 | -58.1709
-5.5 | -0.3788 | 0.00692 | -0.0567 | -54.7399
-5 | -0.3165 | 0.00656 | -0.0546 | -48.247
-4.5 | -0.2525 | 0.00628 | -0.0532 | -40.207
-4 | -0.1873 | 0.00604 | -0.0523 | -31.0099
-3.5 | -0.1209 | 0.00582 | -0.0519 | -20.7732
-3 | -0.0539 | 0.00563 | -0.0519 | -9.5737
-2.5 | 0.0128 | 0.00544 | -0.0521 | 2.3529
-2 | 0.08 | 0.00531 | -0.0525 | 15.0659
0 | 0.3457 | 0.00496 | -0.0547 | 69.6976
0.5 | 0.4033 | 0.00485 | -0.0539 | 83.1546
1 | 0.4474 | 0.00364 | -0.051 | 122.9121
1.5 | 0.513 | 0.00384 | -0.0515 | 133.5938
2 | 0.5778 | 0.00408 | -0.0518 | 141.6176
2.5 | 0.6409 | 0.00435 | -0.0517 | 147.3333
3 | 0.6928 | 0.00487 | -0.0494 | 142.2587
3.5 | 0.7379 | 0.00541 | -0.0456 | 136.3956
4 | 0.7491 | 0.00615 | -0.0352 | 121.8049
4.5 | 0.7695 | 0.00714 | -0.0272 | 107.7731
5 | 0.7716 | 0.00883 | -0.0169 | 87.3839
5.5 | 0.7924 | 0.01027 | -0.0101 | 77.1568
6 | 0.8142 | 0.01181 | -0.0036 | 68.9416
6.5 | 0.857 | 0.01279 | -0.0003 | 67.0055
7 | 0.9031 | 0.01371 | 0.0027 | 65.8716
7.5 | 0.9471 | 0.01475 | 0.0059 | 64.2102
8 | 0.9926 | 0.01582 | 0.009 | 62.7434
8.5 | 1.0381 | 0.01698 | 0.0121 | 61.1366
9 | 1.0815 | 0.01829 | 0.0156 | 59.1307
9.5 | 1.1247 | 0.01972 | 0.0191 | 57.0335
10 | 1.1669 | 0.02129 | 0.0228 | 54.8098
10.5 | 1.2068 | 0.02306 | 0.0268 | 52.333
11 | 1.2422 | 0.02523 | 0.0311 | 49.235
11.5 | 1.2724 | 0.0278 | 0.0356 | 45.7698
12 | 1.2887 | 0.03138 | 0.0408 | 41.0676
12.5 | 1.2814 | 0.03669 | 0.0462 | 34.925
13 | 1.2596 | 0.04349 | 0.0505 | 28.963
13.5 | 1.2345 | 0.05135 | 0.053 | 24.0409
14 | 1.2004 | 0.06077 | 0.0533 | 19.7532
14.5 | 1.1675 | 0.07126 | 0.0512 | 16.3837
15 | 1.135 | 0.08275 | 0.047 | 13.716
15.5 | 1.1053 | 0.09498 | 0.041 | 11.6372
16 | 1.0757 | 0.10809 | 0.0336 | 9.9519
16.5 | 1.0501 | 0.12135 | 0.0254 | 8.6535
17 | 1.0283 | 0.13467 | 0.0168 | 7.6357

## 129. Re 16M Mach 0.00 (1)
BIGFOIL.COM POLAR EXPORT
NACA66-416 a=0.2
NACA66-416 a=0.2 |  |  |  | Cl Max: | 1.434 | at alpha= | 13 | deg
JavaFoil+Calcfoil stall+Eppler ext transition |  |  |  | L/D Max: | 119.739 | at alpha= | 4.5 | deg
Re: | 16000000 |  |  | Cd Min: | 0.00488 | at alpha= | 2 | deg
Mach: | 0 |  |  | Cl=0 at alpha= | -2.1721 | deg
|  |  |  | @ Cl=0.1, Cd= | 0.0065565
|  |  |  | @ Cl=0.4, Cd= | 0.00526
|  |  |  | @ Cl=0.6, Cd= | 0.0058622
alpha (deg) | Cl | Cd | Cm | Cl/Cd
-17.5 | -0.698 | 0.12893 | -0.001 | -5.414
-17 | -0.713 | 0.12312 | -0.001 | -5.793
-16.5 | -0.728 | 0.11848 | -0.002 | -6.142
-16 | -0.74 | 0.11211 | -0.002 | -6.604
-15.5 | -0.752 | 0.10466 | -0.003 | -7.183
-15 | -0.761 | 0.09854 | -0.003 | -7.723
-14.5 | -0.768 | 0.09266 | -0.004 | -8.286
-14 | -0.771 | 0.08813 | -0.004 | -8.75
-13.5 | -0.773 | 0.08201 | -0.005 | -9.426
-13 | -0.775 | 0.07386 | -0.006 | -10.49
-12.5 | -0.927 | 0.01081 | -0.011 | -85.715
-12 | -0.917 | 0.01032 | -0.012 | -88.847
-11.5 | -0.901 | 0.00985 | -0.013 | -91.477
-11 | -0.881 | 0.00942 | -0.014 | -93.565
-10.5 | -0.857 | 0.00905 | -0.015 | -94.641
-10 | -0.827 | 0.00877 | -0.016 | -94.343
-9.5 | -0.794 | 0.00754 | -0.017 | -105.31
-9 | -0.755 | 0.00836 | -0.018 | -90.27
-8.5 | -0.71 | 0.00802 | -0.019 | -88.452
-8 | -0.662 | 0.00771 | -0.02 | -85.878
-7.5 | -0.612 | 0.00742 | -0.021 | -82.523
-7 | -0.561 | 0.00715 | -0.022 | -78.374
-6.5 | -0.507 | 0.00699 | -0.024 | -72.57
-6 | -0.452 | 0.00682 | -0.025 | -66.348
-5.5 | -0.396 | 0.00658 | -0.026 | -60.159
-5 | -0.339 | 0.00672 | -0.027 | -50.373
-4.5 | -0.28 | 0.0066 | -0.028 | -42.466
-4 | -0.221 | 0.00657 | -0.029 | -33.629
-3.5 | -0.161 | 0.00646 | -0.03 | -24.94
-3 | -0.101 | 0.00645 | -0.031 | -15.592
-2.5 | -0.04 | 0.00651 | -0.032 | -6.104
-2 | 0.021 | 0.00653 | -0.034 | 3.29
-1.5 | 0.083 | 0.00654 | -0.035 | 12.68
-1 | 0.145 | 0.0066 | -0.036 | 21.905
-0.5 | 0.206 | 0.00665 | -0.037 | 31.057
0 | 0.268 | 0.00491 | -0.038 | 54.577
0.5 | 0.33 | 0.00509 | -0.039 | 64.744
1 | 0.39 | 0.00531 | -0.041 | 73.431
1.5 | 0.45 | 0.00501 | -0.042 | 89.925
2 | 0.511 | 0.00488 | -0.043 | 104.545
2.5 | 0.571 | 0.00578 | -0.044 | 98.676
3 | 0.631 | 0.00595 | -0.045 | 106.098
3.5 | 0.69 | 0.00619 | -0.046 | 111.573
4 | 0.75 | 0.00641 | -0.047 | 116.879
4.5 | 0.808 | 0.00675 | -0.048 | 119.739
5 | 0.863 | 0.00829 | -0.049 | 104.148
5.5 | 0.92 | 0.00863 | -0.05 | 106.556
6 | 0.974 | 0.00902 | -0.051 | 107.997
6.5 | 1.027 | 0.00937 | -0.053 | 109.607
7 | 1.079 | 0.00975 | -0.054 | 110.588
7.5 | 1.128 | 0.01015 | -0.055 | 111.159
8 | 1.174 | 0.01061 | -0.056 | 110.658
8.5 | 1.219 | 0.01104 | -0.057 | 110.422
9 | 1.26 | 0.01155 | -0.058 | 109.101
9.5 | 1.299 | 0.0121 | -0.059 | 107.344
10 | 1.334 | 0.01276 | -0.06 | 104.538
10.5 | 1.365 | 0.01337 | -0.061 | 102.088
11 | 1.388 | 0.01396 | -0.062 | 99.43
11.5 | 1.407 | 0.01474 | -0.063 | 95.445
12 | 1.421 | 0.01541 | -0.064 | 92.224
12.5 | 1.43 | 0.01621 | -0.065 | 88.224
13 | 1.434 | 0.0171 | -0.066 | 83.893
13.5 | 1.433 | 0.01813 | -0.067 | 79.048
14 | 1.424 | 0.01911 | -0.068 | 74.527
14.5 | 1.407 | 0.02047 | -0.069 | 68.73
15 | 1.385 | 0.02198 | -0.07 | 63.015
15.5 | 1.359 | 0.02354 | -0.07 | 57.708
16 | 1.329 | 0.02495 | -0.071 | 53.266
16.5 | 1.296 | 0.02642 | -0.072 | 49.054
17 | 1.259 | 0.02863 | -0.073 | 43.975
17.5 | 1.22 | 0.03072 | -0.073 | 39.719
18 | 1.179 | 0.03328 | -0.074 | 35.435

## 130. Re 16M Mach 0.00 (2)
BIGFOIL.COM POLAR EXPORT
NACA66-416 a=0.2
NACA66-416 a=0.2 |  |  |  | Cl Max: | 1.7425 | at alpha= | 20 | deg
XFOIL ncrit=9 |  |  |  | L/D Max: | 130.048 | at alpha= | 2.5 | deg
Re: | 16000000 |  |  | Cd Min: | 0.04522 | at alpha= | 20 | deg
Mach: | 0 |  |  | Cl=0 at alpha= | -2.4259 | deg
|  |  |  | @ Cl=0.1, Cd= | 0.0049297
|  |  |  | @ Cl=0.4, Cd= | 0.0035804
|  |  |  | @ Cl=0.6, Cd= | 0.0048782
alpha (deg) | Cl | Cd | Cm | Cl/Cd
-20 | -1.5327 | 0.0255 | -0.0787 | -60.1059
-19.5 | -1.5146 | 0.02363 | -0.0762 | -64.0965
-19 | -1.4937 | 0.02198 | -0.0737 | -67.9572
-18.5 | -1.4699 | 0.02054 | -0.0711 | -71.5628
-18 | -1.4436 | 0.01927 | -0.0686 | -74.9144
-17.5 | -1.4191 | 0.01788 | -0.0657 | -79.368
-17 | -1.3901 | 0.01676 | -0.063 | -82.9415
-16.5 | -1.3604 | 0.01569 | -0.0603 | -86.7049
-16 | -1.3304 | 0.01459 | -0.0575 | -91.1857
-15.5 | -1.2948 | 0.01384 | -0.0552 | -93.5549
-15 | -1.2695 | 0.01242 | -0.0514 | -102.2142
-14.5 | -1.2316 | 0.01179 | -0.0491 | -104.4614
-14 | -1.1951 | 0.01108 | -0.0466 | -107.861
-13.5 | -1.1552 | 0.01062 | -0.0445 | -108.7759
-13 | -1.1152 | 0.01019 | -0.0421 | -109.4406
-12.5 | -1.0761 | 0.00981 | -0.0395 | -109.6942
-12 | -1.0334 | 0.00949 | -0.0375 | -108.8936
-11.5 | -0.9856 | 0.00915 | -0.0366 | -107.7158
-11 | -0.9373 | 0.00878 | -0.0357 | -106.754
-10.5 | -0.8881 | 0.00842 | -0.035 | -105.4751
-10 | -0.8376 | 0.0081 | -0.0345 | -103.4074
-9.5 | -0.7855 | 0.00783 | -0.0343 | -100.3193
-9 | -0.7327 | 0.00757 | -0.0342 | -96.79
-8.5 | -0.6794 | 0.00732 | -0.0343 | -92.8142
-7 | -0.5165 | 0.00666 | -0.0348 | -77.5526
-6.5 | -0.4618 | 0.00643 | -0.0351 | -71.8196
-6 | -0.4065 | 0.0062 | -0.0354 | -65.5645
-5.5 | -0.3508 | 0.00599 | -0.0359 | -58.5643
-5 | -0.2947 | 0.0058 | -0.0364 | -50.8103
-4.5 | -0.238 | 0.00565 | -0.037 | -42.1239
-3.5 | -0.1235 | 0.00537 | -0.0386 | -22.9981
-3 | -0.0661 | 0.00522 | -0.0393 | -12.6628
-2.5 | -0.0086 | 0.00511 | -0.0402 | -1.683
-2 | 0.0494 | 0.005 | -0.0411 | 9.88
-1.5 | 0.107 | 0.00492 | -0.042 | 21.748
-1 | 0.1647 | 0.00487 | -0.0428 | 33.8193
-0.5 | 0.2213 | 0.0049 | -0.0436 | 45.1633
0 | 0.2759 | 0.00485 | -0.044 | 56.8866
0.5 | 0.3301 | 0.00473 | -0.0443 | 69.7886
1 | 0.3738 | 0.00352 | -0.0432 | 106.1932
1.5 | 0.4302 | 0.00365 | -0.0439 | 117.863
2 | 0.4866 | 0.00384 | -0.0447 | 126.7188
2.5 | 0.541 | 0.00416 | -0.045 | 130.0481
3 | 0.5888 | 0.00478 | -0.0442 | 123.1799
3.5 | 0.639 | 0.00522 | -0.0438 | 122.4138
4 | 0.687 | 0.00569 | -0.043 | 120.7381
4.5 | 0.7283 | 0.00634 | -0.0409 | 114.8738
5 | 0.7691 | 0.00691 | -0.0387 | 111.3025
5.5 | 0.8077 | 0.00746 | -0.0361 | 108.2708
6 | 0.8368 | 0.00786 | -0.0313 | 106.4631
6.5 | 0.873 | 0.00827 | -0.0282 | 105.5623
7 | 0.9117 | 0.00867 | -0.0258 | 105.1557
7.5 | 0.9509 | 0.00911 | -0.0236 | 104.3798
8.5 | 1.0294 | 0.01008 | -0.0195 | 102.123
9 | 1.0675 | 0.01064 | -0.0174 | 100.3289
9.5 | 1.1049 | 0.01125 | -0.0154 | 98.2133
10 | 1.1422 | 0.01188 | -0.0134 | 96.1448
10.5 | 1.1792 | 0.01257 | -0.0115 | 93.8107
11 | 1.2147 | 0.01331 | -0.0094 | 91.2622
11.5 | 1.249 | 0.01416 | -0.0073 | 88.2062
12 | 1.2849 | 0.01493 | -0.0055 | 86.0616
12.5 | 1.3178 | 0.01589 | -0.0034 | 82.9327
13 | 1.3496 | 0.0169 | -0.0014 | 79.858
13.5 | 1.3812 | 0.01796 | 0.0006 | 76.9042
14 | 1.4125 | 0.0191 | 0.0025 | 73.9529
14.5 | 1.4419 | 0.02035 | 0.0045 | 70.855
15 | 1.4715 | 0.02161 | 0.0063 | 68.0935
15.5 | 1.4989 | 0.023 | 0.0083 | 65.1696
16 | 1.5216 | 0.02458 | 0.0107 | 61.904
16.5 | 1.5946 | 0.02678 | 0.002 | 59.5444
17.5 | 1.6534 | 0.03109 | 0.0024 | 53.1811
18 | 1.6826 | 0.0334 | 0.0023 | 50.3772
18.5 | 1.7033 | 0.03579 | 0.0037 | 47.5915
19 | 1.719 | 0.03862 | 0.0052 | 44.5106
19.5 | 1.7262 | 0.04224 | 0.007 | 40.8665
20 | 1.7425 | 0.04522 | 0.0079 | 38.5338

## 131. Re 16M Mach 0.10 (1)
BIGFOIL.COM POLAR EXPORT
NACA66-416 a=0.2
NACA66-416 a=0.2 |  |  |  | Cl Max: | 1.424 | at alpha= | 13 | deg
JavaFoil+Calcfoil stall+Eppler ext transition |  |  |  | L/D Max: | 119.388 | at alpha= | 4.5 | deg
Re: | 16000000 |  |  | Cd Min: | 0.00488 | at alpha= | 0 | deg
Mach: | 0.1 |  |  | Cl=0 at alpha= | -2.1774 | deg
|  |  |  | @ Cl=0.1, Cd= | 0.0065765
|  |  |  | @ Cl=0.4, Cd= | 0.0052567
|  |  |  | @ Cl=0.6, Cd= | 0.0058797
alpha (deg) | Cl | Cd | Cm | Cl/Cd
-17.5 | -0.656 | 0.1317 | -0.001 | -4.978
-17 | -0.674 | 0.12648 | -0.001 | -5.331
-16.5 | -0.692 | 0.11836 | -0.002 | -5.849
-16 | -0.709 | 0.11171 | -0.002 | -6.343
-15.5 | -0.723 | 0.1061 | -0.003 | -6.814
-15 | -0.735 | 0.1007 | -0.003 | -7.3
-14.5 | -0.745 | 0.09564 | -0.004 | -7.786
-14 | -0.752 | 0.08994 | -0.004 | -8.357
-13.5 | -0.756 | 0.08421 | -0.005 | -8.976
-13 | -0.757 | 0.07832 | -0.006 | -9.669
-12.5 | -0.914 | 0.01101 | -0.011 | -83.049
-12 | -0.907 | 0.01043 | -0.012 | -86.913
-11.5 | -0.894 | 0.01 | -0.013 | -89.441
-11 | -0.876 | 0.00951 | -0.014 | -92.198
-10.5 | -0.854 | 0.00915 | -0.015 | -93.274
-10 | -0.826 | 0.00879 | -0.016 | -93.909
-9.5 | -0.794 | 0.00759 | -0.017 | -104.587
-9 | -0.754 | 0.00731 | -0.018 | -103.103
-8.5 | -0.711 | 0.00802 | -0.019 | -88.574
-8 | -0.663 | 0.00783 | -0.02 | -84.695
-7.5 | -0.614 | 0.00751 | -0.021 | -81.761
-7 | -0.562 | 0.00721 | -0.023 | -77.986
-6.5 | -0.509 | 0.00704 | -0.024 | -72.298
-6 | -0.454 | 0.00682 | -0.025 | -66.627
-5.5 | -0.398 | 0.00665 | -0.026 | -59.784
-5 | -0.34 | 0.00669 | -0.027 | -50.87
-4.5 | -0.282 | 0.00667 | -0.028 | -42.236
-4 | -0.222 | 0.00657 | -0.029 | -33.805
-3.5 | -0.162 | 0.00653 | -0.03 | -24.805
-3 | -0.101 | 0.00652 | -0.032 | -15.514
-2.5 | -0.04 | 0.00647 | -0.033 | -6.174
-2 | 0.022 | 0.0065 | -0.034 | 3.325
-1.5 | 0.083 | 0.00656 | -0.035 | 12.701
-1 | 0.145 | 0.00662 | -0.036 | 21.942
-0.5 | 0.207 | 0.00671 | -0.037 | 30.932
0 | 0.27 | 0.00488 | -0.038 | 55.174
0.5 | 0.331 | 0.00509 | -0.04 | 65.073
1 | 0.392 | 0.00529 | -0.041 | 74.122
1.5 | 0.452 | 0.00504 | -0.042 | 89.769
2 | 0.513 | 0.00491 | -0.043 | 104.465
2.5 | 0.573 | 0.0058 | -0.044 | 98.939
3 | 0.634 | 0.00598 | -0.045 | 105.918
3.5 | 0.694 | 0.00621 | -0.046 | 111.661
4 | 0.753 | 0.00644 | -0.047 | 117.009
4.5 | 0.811 | 0.0068 | -0.048 | 119.388
5 | 0.867 | 0.00834 | -0.049 | 104.02
5.5 | 0.924 | 0.00869 | -0.051 | 106.307
6 | 0.979 | 0.00907 | -0.052 | 107.858
6.5 | 1.032 | 0.00945 | -0.053 | 109.134
7 | 1.083 | 0.00984 | -0.054 | 110.049
7.5 | 1.132 | 0.01024 | -0.055 | 110.577
8 | 1.179 | 0.0107 | -0.056 | 110.185
8.5 | 1.223 | 0.01115 | -0.057 | 109.644
9 | 1.264 | 0.0117 | -0.058 | 107.971
9.5 | 1.301 | 0.01224 | -0.059 | 106.293
10 | 1.336 | 0.0129 | -0.06 | 103.506
10.5 | 1.365 | 0.01353 | -0.061 | 100.922
11 | 1.388 | 0.01416 | -0.062 | 98.014
11.5 | 1.405 | 0.01486 | -0.063 | 94.533
12 | 1.416 | 0.01566 | -0.064 | 90.435
12.5 | 1.423 | 0.01646 | -0.065 | 86.43
13 | 1.424 | 0.0174 | -0.066 | 81.83
13.5 | 1.419 | 0.01833 | -0.067 | 77.456
14 | 1.407 | 0.01949 | -0.068 | 72.177
14.5 | 1.385 | 0.02093 | -0.069 | 66.176
15 | 1.358 | 0.02223 | -0.07 | 61.102
15.5 | 1.326 | 0.02422 | -0.071 | 54.754
16 | 1.291 | 0.0257 | -0.071 | 50.235
16.5 | 1.252 | 0.02783 | -0.072 | 44.971
17 | 1.21 | 0.02979 | -0.073 | 40.619
17.5 | 1.164 | 0.03288 | -0.074 | 35.405
18 | 1.119 | 0.03512 | -0.074 | 31.855

## 132. Re 16M Mach 0.10 (2)
BIGFOIL.COM POLAR EXPORT
NACA66-416 a=0.2
NACA66-416 a=0.2 |  |  |  | Cl Max: | 1.734 | at alpha= | 20 | deg
XFOIL ncrit=9 |  |  |  | L/D Max: | 130.841 | at alpha= | 2.5 | deg
Re: | 16000000 |  |  | Cd Min: | 0.04794 | at alpha= | 20 | deg
Mach: | 0.1 |  |  | Cl=0 at alpha= | -2.4298 | deg
|  |  |  | @ Cl=0.1, Cd= | 0.0049326
|  |  |  | @ Cl=0.4, Cd= | 0.0035747
|  |  |  | @ Cl=0.6, Cd= | 0.0048484
alpha (deg) | Cl | Cd | Cm | Cl/Cd
-20 | -1.5183 | 0.02812 | -0.0852 | -53.9936
-19.5 | -1.5045 | 0.02578 | -0.0826 | -58.3592
-19 | -1.4896 | 0.02362 | -0.0796 | -63.0652
-18.5 | -1.4676 | 0.02198 | -0.0768 | -66.7698
-18 | -1.4453 | 0.02035 | -0.0738 | -71.0221
-17.5 | -1.4192 | 0.01899 | -0.0709 | -74.7341
-17 | -1.3906 | 0.0178 | -0.0681 | -78.1236
-16.5 | -1.3613 | 0.01663 | -0.0651 | -81.8581
-16 | -1.3342 | 0.01527 | -0.0617 | -87.3739
-15.5 | -1.2985 | 0.01447 | -0.0592 | -89.7374
-15 | -1.2699 | 0.01316 | -0.0557 | -96.497
-14.5 | -1.237 | 0.01213 | -0.0526 | -101.9786
-14 | -1.1995 | 0.0114 | -0.05 | -105.2193
-13.5 | -1.1602 | 0.01082 | -0.0475 | -107.2274
-13 | -1.1192 | 0.01036 | -0.0451 | -108.0309
-12.5 | -1.0787 | 0.00994 | -0.0425 | -108.5211
-12 | -1.0388 | 0.00961 | -0.0397 | -108.0957
-11.5 | -0.9912 | 0.00926 | -0.0385 | -107.041
-11 | -0.9424 | 0.0089 | -0.0375 | -105.8876
-10.5 | -0.8931 | 0.00852 | -0.0365 | -104.8239
-10 | -0.8423 | 0.00818 | -0.0359 | -102.9707
-9.5 | -0.79 | 0.00789 | -0.0355 | -100.1267
-9 | -0.7369 | 0.00762 | -0.0353 | -96.706
-8.5 | -0.6831 | 0.00736 | -0.0352 | -92.8125
-8 | -0.6287 | 0.00713 | -0.0352 | -88.1767
-7 | -0.519 | 0.0067 | -0.0355 | -77.4627
-6.5 | -0.4641 | 0.00645 | -0.0357 | -71.9535
-6 | -0.4084 | 0.00622 | -0.036 | -65.6592
-5.5 | -0.3524 | 0.00601 | -0.0363 | -58.6356
-5 | -0.296 | 0.00581 | -0.0368 | -50.9466
-4.5 | -0.239 | 0.00566 | -0.0374 | -42.2261
-3.5 | -0.1237 | 0.00538 | -0.0389 | -22.9926
-3 | -0.066 | 0.00522 | -0.0397 | -12.6437
-2.5 | -0.0082 | 0.00511 | -0.0405 | -1.6047
-2 | 0.0502 | 0.00501 | -0.0414 | 10.02
-1.5 | 0.1081 | 0.00492 | -0.0423 | 21.9715
-1 | 0.1661 | 0.00488 | -0.0432 | 34.0369
-0.5 | 0.2231 | 0.0049 | -0.0439 | 45.5306
0 | 0.2779 | 0.00486 | -0.0443 | 57.1811
0.5 | 0.3324 | 0.00473 | -0.0446 | 70.2748
1 | 0.3761 | 0.00352 | -0.0434 | 106.8466
1.5 | 0.4329 | 0.00365 | -0.0442 | 118.6027
2 | 0.4896 | 0.00385 | -0.0449 | 127.1688
2.5 | 0.5443 | 0.00416 | -0.0453 | 130.8413
3 | 0.5924 | 0.00478 | -0.0445 | 123.9331
3.5 | 0.6424 | 0.00523 | -0.044 | 122.8298
4 | 0.6906 | 0.00569 | -0.0431 | 121.3708
5 | 0.7712 | 0.00694 | -0.0384 | 111.1239
5.5 | 0.8077 | 0.00748 | -0.0352 | 107.9813
6 | 0.8346 | 0.00793 | -0.0299 | 105.2459
6.5 | 0.8718 | 0.00836 | -0.027 | 104.2823
7 | 0.9112 | 0.00877 | -0.0246 | 103.8997
7.5 | 0.9508 | 0.00922 | -0.0224 | 103.1236
8 | 0.9899 | 0.00973 | -0.0203 | 101.7369
8.5 | 1.0294 | 0.01024 | -0.0183 | 100.5273
9 | 1.0675 | 0.01083 | -0.0161 | 98.5688
9.5 | 1.1061 | 0.01144 | -0.0141 | 96.6871
10 | 1.1437 | 0.01209 | -0.0121 | 94.5988
10.5 | 1.1798 | 0.01284 | -0.01 | 91.8847
11 | 1.2155 | 0.01361 | -0.0078 | 89.3093
11.5 | 1.2514 | 0.01444 | -0.0059 | 86.662
12 | 1.2863 | 0.01528 | -0.0039 | 84.1819
12.5 | 1.3185 | 0.01631 | -0.0016 | 80.84
13 | 1.352 | 0.0173 | 0.0003 | 78.1503
13.5 | 1.3826 | 0.01847 | 0.0025 | 74.8565
14 | 1.4135 | 0.01969 | 0.0045 | 71.7877
15 | 1.4735 | 0.02228 | 0.0084 | 66.1355
15.5 | 1.4992 | 0.02385 | 0.0107 | 62.8595
16 | 1.5259 | 0.02541 | 0.0125 | 60.0512
16.5 | 1.5976 | 0.0279 | 0.0039 | 57.2616
17 | 1.6153 | 0.02988 | 0.007 | 54.0596
17.5 | 1.6566 | 0.03226 | 0.0047 | 51.3515
18 | 1.6835 | 0.03484 | 0.0049 | 48.3209
18.5 | 1.7004 | 0.03764 | 0.0065 | 45.1753
19 | 1.7133 | 0.04084 | 0.0081 | 41.9515
19.5 | 1.7215 | 0.04455 | 0.0098 | 38.642
20 | 1.734 | 0.04794 | 0.011 | 36.1702

## 133. Re 16M Mach 0.25 (1)
BIGFOIL.COM POLAR EXPORT
NACA66-416 a=0.2
NACA66-416 a=0.2 |  |  |  | Cl Max: | 1.376 | at alpha= | 11.5 | deg
JavaFoil+Calcfoil stall+Eppler ext transition |  |  |  | L/D Max: | 118.647 | at alpha= | 4.5 | deg
Re: | 16000000 |  |  | Cd Min: | 0.00492 | at alpha= | 1 | deg
Mach: | 0.25 |  |  | Cl=0 at alpha= | -2.1746 | deg
|  |  |  | @ Cl=0.1, Cd= | 0.0066711
|  |  |  | @ Cl=0.4, Cd= | 0.0049298
|  |  |  | @ Cl=0.6, Cd= | 0.0059687
alpha (deg) | Cl | Cd | Cm | Cl/Cd
-16 | -0.415 | 0.12622 | -0.002 | -3.289
-15.5 | -0.465 | 0.11878 | -0.003 | -3.915
-15 | -0.51 | 0.11549 | -0.003 | -4.42
-14.5 | -0.552 | 0.10503 | -0.004 | -5.252
-14 | -0.588 | 0.10013 | -0.004 | -5.87
-13.5 | -0.619 | 0.09185 | -0.005 | -6.741
-13 | -0.644 | 0.0857 | -0.005 | -7.519
-12.5 | -0.663 | 0.08064 | -0.006 | -8.225
-12 | -0.676 | 0.07539 | -0.006 | -8.964
-11.5 | -0.83 | 0.01086 | -0.013 | -76.414
-11 | -0.831 | 0.01028 | -0.014 | -80.862
-10.5 | -0.824 | 0.00972 | -0.015 | -84.779
-10 | -0.808 | 0.00926 | -0.016 | -87.237
-9.5 | -0.785 | 0.00894 | -0.018 | -87.767
-9 | -0.751 | 0.00845 | -0.019 | -88.907
-8.5 | -0.711 | 0.00727 | -0.02 | -97.768
-8 | -0.669 | 0.00804 | -0.021 | -83.262
-7.5 | -0.622 | 0.00776 | -0.022 | -80.112
-7 | -0.571 | 0.00751 | -0.023 | -76.119
-6.5 | -0.519 | 0.00722 | -0.024 | -71.801
-6 | -0.464 | 0.00696 | -0.025 | -66.629
-5.5 | -0.407 | 0.00676 | -0.027 | -60.149
-5 | -0.348 | 0.00675 | -0.028 | -51.557
-4.5 | -0.289 | 0.00676 | -0.029 | -42.698
-4 | -0.228 | 0.00675 | -0.03 | -33.72
-3.5 | -0.166 | 0.00663 | -0.031 | -25.048
-3 | -0.104 | 0.00661 | -0.032 | -15.714
-2.5 | -0.041 | 0.00655 | -0.034 | -6.259
-2 | 0.022 | 0.00658 | -0.035 | 3.372
-1.5 | 0.086 | 0.00666 | -0.036 | 12.863
-1 | 0.149 | 0.00671 | -0.037 | 22.231
-0.5 | 0.213 | 0.00683 | -0.038 | 31.2
0 | 0.277 | 0.00502 | -0.039 | 55.162
0.5 | 0.341 | 0.00522 | -0.041 | 65.226
1 | 0.402 | 0.00492 | -0.042 | 81.597
1.5 | 0.464 | 0.00549 | -0.043 | 84.441
2 | 0.526 | 0.00573 | -0.044 | 91.861
2.5 | 0.588 | 0.00593 | -0.045 | 99.215
3 | 0.65 | 0.00613 | -0.046 | 106.052
3.5 | 0.711 | 0.00639 | -0.047 | 111.29
4 | 0.773 | 0.00661 | -0.049 | 116.899
4.5 | 0.832 | 0.00701 | -0.05 | 118.647
5 | 0.889 | 0.00863 | -0.051 | 102.943
5.5 | 0.946 | 0.00907 | -0.052 | 104.285
6 | 1.002 | 0.00946 | -0.053 | 105.933
6.5 | 1.056 | 0.00986 | -0.054 | 107.05
7 | 1.107 | 0.01028 | -0.055 | 107.607
7.5 | 1.155 | 0.01075 | -0.056 | 107.459
8 | 1.2 | 0.01125 | -0.057 | 106.693
8.5 | 1.242 | 0.0118 | -0.059 | 105.304
9 | 1.28 | 0.0124 | -0.06 | 103.187
9.5 | 1.313 | 0.01304 | -0.061 | 100.703
10 | 1.341 | 0.01379 | -0.062 | 97.259
10.5 | 1.363 | 0.0145 | -0.063 | 93.951
11 | 1.373 | 0.01532 | -0.064 | 89.659
11.5 | 1.376 | 0.01616 | -0.065 | 85.145
12 | 1.371 | 0.01713 | -0.066 | 80.025
12.5 | 1.356 | 0.01831 | -0.067 | 74.053
13 | 1.333 | 0.01929 | -0.068 | 69.08
13.5 | 1.3 | 0.0207 | -0.069 | 62.789
14 | 1.254 | 0.02241 | -0.07 | 55.936
14.5 | 1.192 | 0.02475 | -0.07 | 48.145
15 | 1.123 | 0.02681 | -0.071 | 41.873
15.5 | 1.039 | 0.03161 | -0.071 | 32.855
16 | 0.89 | 0.06483 | -0.064 | 13.734
16.5 | 0.755 | 0.1134 | -0.049 | 6.658

## 134. Re 16M Mach 0.25 (2)
BIGFOIL.COM POLAR EXPORT
NACA66-416 a=0.2
NACA66-416 a=0.2 |  |  |  | Cl Max: | 1.689 | at alpha= | 19 | deg
XFOIL ncrit=9 |  |  |  | L/D Max: | 135.99 | at alpha= | 2.5 | deg
Re: | 16000000 |  |  | Cd Min: | 0.06739 | at alpha= | -19.5 | deg
Mach: | 0.25 |  |  | Cl=0 at alpha= | -2.4535 | deg
|  |  |  | @ Cl=0.1, Cd= | 0.0049542
|  |  |  | @ Cl=0.4, Cd= | 0.0035562
|  |  |  | @ Cl=0.6, Cd= | 0.004641
alpha (deg) | Cl | Cd | Cm | Cl/Cd
-19.5 | -1.1703 | 0.06739 | -0.0969 | -17.3661
-19 | -1.2258 | 0.05341 | -0.1055 | -22.9508
-18.5 | -1.2581 | 0.04477 | -0.1077 | -28.1014
-18 | -1.3043 | 0.03661 | -0.1066 | -35.6269
-17.5 | -1.337 | 0.03052 | -0.1028 | -43.8073
-17 | -1.3413 | 0.02673 | -0.0984 | -50.1796
-16.5 | -1.3427 | 0.02331 | -0.0932 | -57.6019
-16 | -1.331 | 0.02071 | -0.0881 | -64.2685
-15.5 | -1.3075 | 0.01885 | -0.0834 | -69.3634
-15 | -1.2785 | 0.01727 | -0.0789 | -74.0301
-14.5 | -1.245 | 0.01592 | -0.0748 | -78.2035
-14 | -1.2117 | 0.01451 | -0.0705 | -83.5079
-13.5 | -1.1793 | 0.01299 | -0.066 | -90.7852
-13 | -1.1368 | 0.01216 | -0.0626 | -93.4868
-12.5 | -1.1015 | 0.01089 | -0.0583 | -101.1478
-12 | -1.0553 | 0.01036 | -0.0553 | -101.8629
-11.5 | -1.0095 | 0.00989 | -0.0522 | -102.0728
-11 | -0.9648 | 0.0095 | -0.0489 | -101.5579
-10.5 | -0.9183 | 0.00909 | -0.046 | -101.0231
-10 | -0.8668 | 0.00865 | -0.0441 | -100.2081
-9.5 | -0.8134 | 0.00827 | -0.0427 | -98.3555
-9 | -0.7586 | 0.00794 | -0.0416 | -95.5416
-8.5 | -0.7031 | 0.00763 | -0.0408 | -92.1494
-8 | -0.6467 | 0.00736 | -0.0402 | -87.8668
-7.5 | -0.5897 | 0.00713 | -0.0398 | -82.7069
-7 | -0.5325 | 0.0069 | -0.0395 | -77.1739
-6.5 | -0.4758 | 0.00662 | -0.0392 | -71.8731
-6 | -0.4185 | 0.00635 | -0.0391 | -65.9055
-5.5 | -0.3607 | 0.00611 | -0.0392 | -59.0344
-5 | -0.3026 | 0.0059 | -0.0394 | -51.2881
-4.5 | -0.2438 | 0.00573 | -0.0397 | -42.548
-4 | -0.1845 | 0.00558 | -0.0403 | -33.0645
-3 | -0.0651 | 0.00527 | -0.0416 | -12.3529
-2.5 | -0.0056 | 0.00514 | -0.0424 | -1.0895
-2 | 0.0546 | 0.00503 | -0.0432 | 10.8549
-1.5 | 0.1145 | 0.00493 | -0.0441 | 23.2252
-1 | 0.1744 | 0.00488 | -0.045 | 35.7377
-0.5 | 0.2332 | 0.00489 | -0.0457 | 47.6892
0.5 | 0.345 | 0.00476 | -0.0463 | 72.479
1 | 0.389 | 0.00353 | -0.0448 | 110.1983
1.5 | 0.4477 | 0.00367 | -0.0456 | 121.9891
2 | 0.506 | 0.00388 | -0.0463 | 130.4124
2.5 | 0.563 | 0.00414 | -0.0467 | 135.9903
3 | 0.611 | 0.00479 | -0.0455 | 127.5574
3.5 | 0.6612 | 0.00526 | -0.0446 | 125.7034
4 | 0.7081 | 0.00578 | -0.0431 | 122.5087
4.5 | 0.7445 | 0.00651 | -0.0395 | 114.3625
5 | 0.7733 | 0.0071 | -0.0343 | 108.9155
5.5 | 0.7965 | 0.00774 | -0.028 | 102.907
6 | 0.8285 | 0.0084 | -0.0238 | 98.631
7 | 0.91 | 0.00941 | -0.0189 | 96.7056
7.5 | 0.9507 | 0.00996 | -0.0165 | 95.4518
8 | 0.9914 | 0.01057 | -0.0142 | 93.7938
8.5 | 1.0319 | 0.0112 | -0.012 | 92.1339
9 | 1.0708 | 0.01191 | -0.0095 | 89.9076
9.5 | 1.1115 | 0.01261 | -0.0075 | 88.1443
10 | 1.1487 | 0.01344 | -0.0049 | 85.4688
10.5 | 1.1857 | 0.01435 | -0.0024 | 82.6272
11 | 1.2236 | 0.01523 | -0.0001 | 80.3414
11.5 | 1.2595 | 0.01625 | 0.0023 | 77.5077
12 | 1.2953 | 0.01731 | 0.0047 | 74.8296
12.5 | 1.3275 | 0.01861 | 0.0074 | 71.3326
13 | 1.361 | 0.0199 | 0.0099 | 68.392
13.5 | 1.393 | 0.02134 | 0.0124 | 65.2765
14 | 1.4255 | 0.02281 | 0.0147 | 62.4945
14.5 | 1.457 | 0.0244 | 0.017 | 59.7131
15 | 1.4833 | 0.02631 | 0.0196 | 56.3778
15.5 | 1.5052 | 0.02856 | 0.0226 | 52.7031
16 | 1.5415 | 0.03083 | 0.0226 | 50
16.5 | 1.6103 | 0.0341 | 0.0152 | 47.2229
17.5 | 1.6535 | 0.04065 | 0.0179 | 40.6765
18 | 1.6722 | 0.04441 | 0.0189 | 37.6537
18.5 | 1.6822 | 0.0485 | 0.0207 | 34.6845
19 | 1.689 | 0.053 | 0.0222 | 31.8679
19.5 | 1.6867 | 0.05841 | 0.0237 | 28.8769
20 | 1.6816 | 0.06401 | 0.025 | 26.2709

## 135. Re 16M Mach 0.50 (1)
BIGFOIL.COM POLAR EXPORT
NACA66-416 a=0.2
NACA66-416 a=0.2 |  |  |  | Cl Max: | 1.24 | at alpha= | 8 | deg
JavaFoil+Calcfoil stall+Eppler ext transition |  |  |  | L/D Max: | 112.959 | at alpha= | 4.5 | deg
Re: | 16000000 |  |  | Cd Min: | 0.00526 | at alpha= | 0 | deg
Mach: | 0.5 |  |  | Cl=0 at alpha= | -2.1761 | deg
|  |  |  | @ Cl=0.1, Cd= | 0.006521
|  |  |  | @ Cl=0.4, Cd= | 0.0055647
|  |  |  | @ Cl=0.6, Cd= | 0.0064316
alpha (deg) | Cl | Cd | Cm | Cl/Cd
-20 | -0.996 | 0.18228 | 0.002 | -5.464
-19.5 | -0.969 | 0.16539 | 0.001 | -5.858
-19 | -0.944 | 0.15036 | 0.001 | -6.28
-18.5 | -0.915 | 0.1469 | 0 | -6.228
-18 | -0.887 | 0.13747 | -0.001 | -6.454
-17.5 | -0.859 | 0.13632 | -0.001 | -6.298
-17 | -0.831 | 0.12659 | -0.002 | -6.568
-16.5 | -0.805 | 0.11931 | -0.002 | -6.748
-16 | -0.778 | 0.11059 | -0.003 | -7.035
-15.5 | -0.749 | 0.1072 | -0.003 | -6.986
-15 | -0.726 | 0.09439 | -0.004 | -7.687
-14.5 | -0.704 | 0.08347 | -0.005 | -8.434
-14 | -0.691 | 0.06612 | -0.007 | -10.454
-13.5 | -0.76 | 0.01637 | -0.01 | -46.401
-13 | -0.607 | 0.08882 | -0.006 | -6.837
-12.5 | -0.58 | 0.08193 | -0.007 | -7.085
-12 | -0.555 | 0.07271 | -0.008 | -7.636
-11.5 | -0.532 | 0.06418 | -0.009 | -8.284
-11 | -0.593 | 0.01418 | -0.016 | -41.805
-10.5 | -0.569 | 0.01158 | -0.017 | -49.124
-10 | -0.536 | 0.01079 | -0.018 | -49.733
-9.5 | -0.412 | 0.05954 | -0.01 | -6.919
-9 | -0.383 | 0.05758 | -0.01 | -6.652
-8.5 | -0.356 | 0.05279 | -0.011 | -6.738
-8 | -0.328 | 0.04862 | -0.012 | -6.748
-7.5 | -0.368 | 0.0089 | -0.024 | -41.325
-7 | -0.531 | 0.00852 | -0.026 | -62.297
-6.5 | -0.519 | 0.00809 | -0.027 | -64.163
-6 | -0.482 | 0.00768 | -0.028 | -62.815
-5.5 | -0.433 | 0.00741 | -0.03 | -58.464
-5 | -0.377 | 0.00631 | -0.031 | -59.719
-4.5 | -0.316 | 0.00686 | -0.032 | -46.024
-4 | -0.251 | 0.00731 | -0.034 | -34.366
-3.5 | -0.184 | 0.00723 | -0.035 | -25.454
-3 | -0.115 | 0.0071 | -0.036 | -16.245
-2.5 | -0.046 | 0.00713 | -0.038 | -6.405
-2 | 0.025 | 0.00713 | -0.039 | 3.469
-1.5 | 0.096 | 0.00649 | -0.04 | 14.736
-1 | 0.167 | 0.00704 | -0.041 | 23.668
-0.5 | 0.238 | 0.00713 | -0.043 | 33.453
0 | 0.307 | 0.00526 | -0.044 | 58.384
0.5 | 0.377 | 0.00547 | -0.045 | 68.932
1 | 0.445 | 0.00575 | -0.046 | 77.455
1.5 | 0.515 | 0.00605 | -0.048 | 85.036
2 | 0.583 | 0.00637 | -0.049 | 91.634
2.5 | 0.652 | 0.00662 | -0.05 | 98.458
3 | 0.721 | 0.00692 | -0.051 | 104.074
3.5 | 0.789 | 0.00723 | -0.053 | 109.074
4 | 0.856 | 0.00761 | -0.054 | 112.439
4.5 | 0.92 | 0.00815 | -0.055 | 112.959
5 | 0.982 | 0.01022 | -0.056 | 96.074
5.5 | 1.043 | 0.01076 | -0.058 | 96.903
6 | 1.099 | 0.01138 | -0.059 | 96.613
6.5 | 1.15 | 0.012 | -0.06 | 95.85
7 | 1.193 | 0.01271 | -0.061 | 93.852
7.5 | 1.226 | 0.01349 | -0.062 | 90.878
8 | 1.24 | 0.01449 | -0.064 | 85.599
8.5 | 1.226 | 0.01569 | -0.065 | 78.127
9 | 1.14 | 0.01718 | -0.066 | 66.333
9.5 | 0.779 | 0.01892 | -0.067 | 41.163
10 | 0.677 | 0.06555 | -0.035 | 10.324
10.5 | 0.842 | 0.02049 | -0.069 | 41.105
11 | 0.872 | 0.0225 | -0.07 | 38.758
11.5 | 0.899 | 0.02572 | -0.071 | 34.945
12 | 0.935 | 0.02359 | -0.073 | 39.645
12.5 | 0.965 | 0.02578 | -0.074 | 37.417
13 | 0.993 | 0.02876 | -0.075 | 34.511

## 136. Re 16M Mach 0.50 (2)
BIGFOIL.COM POLAR EXPORT
NACA66-416 a=0.2
NACA66-416 a=0.2 |  |  |  | Cl Max: | 1.3021 | at alpha= | 12 | deg
XFOIL ncrit=9 |  |  |  | L/D Max: | 146.27 | at alpha= | 2.5 | deg
Re: | 16000000 |  |  | Cd Min: | 0.13356 | at alpha= | 17 | deg
Mach: | 0.5 |  |  | Cl=0 at alpha= | -2.582 | deg
|  |  |  | @ Cl=0.1, Cd= | 0.0051422
|  |  |  | @ Cl=0.4, Cd= | 0.0049344
|  |  |  | @ Cl=0.6, Cd= | 0.0041869
alpha (deg) | Cl | Cd | Cm | Cl/Cd
-13.5 | -0.3959 | 0.10808 | -0.0786 | -3.663
-13 | -0.4175 | 0.09516 | -0.0869 | -4.3873
-12.5 | -0.3993 | 0.08891 | -0.0906 | -4.4911
-12 | -0.417 | 0.07743 | -0.0982 | -5.3855
-11.5 | -0.4327 | 0.06494 | -0.1082 | -6.6631
-11 | -0.4574 | 0.05374 | -0.1161 | -8.5114
-10.5 | -0.4901 | 0.04554 | -0.1176 | -10.762
-10 | -0.5344 | 0.03822 | -0.1145 | -13.9822
-9.5 | -0.5754 | 0.03217 | -0.1073 | -17.8862
-9 | -0.6087 | 0.02711 | -0.0972 | -22.453
-8.5 | -0.6296 | 0.02273 | -0.0857 | -27.6991
-8 | -0.6281 | 0.0176 | -0.077 | -35.6875
-7.5 | -0.6079 | 0.011 | -0.0711 | -55.2636
-7 | -0.5456 | 0.00869 | -0.0687 | -62.7848
-6.5 | -0.4981 | 0.00789 | -0.063 | -63.1305
-6 | -0.4421 | 0.00726 | -0.0591 | -60.8953
-5.5 | -0.3835 | 0.00675 | -0.056 | -56.8148
-5 | -0.321 | 0.0064 | -0.0539 | -50.1562
-4.5 | -0.2562 | 0.00613 | -0.0526 | -41.7945
-4 | -0.1902 | 0.00588 | -0.0518 | -32.3469
-3.5 | -0.1234 | 0.00567 | -0.0515 | -21.7637
-3 | -0.0561 | 0.00549 | -0.0515 | -10.2186
-2.5 | 0.011 | 0.00534 | -0.0517 | 2.0599
-2 | 0.0785 | 0.00518 | -0.0522 | 15.1544
-1.5 | 0.1468 | 0.00506 | -0.053 | 29.0119
-1 | 0.2143 | 0.00497 | -0.0537 | 43.1187
-0.5 | 0.2806 | 0.00498 | -0.0543 | 56.3454
0 | 0.3428 | 0.00504 | -0.0542 | 68.0159
0.5 | 0.4024 | 0.00493 | -0.0537 | 81.6227
1 | 0.4463 | 0.00366 | -0.0509 | 121.9399
1.5 | 0.5117 | 0.00384 | -0.0513 | 133.2552
2 | 0.5771 | 0.00408 | -0.0517 | 141.4461
2.5 | 0.6392 | 0.00437 | -0.0514 | 146.27
3 | 0.6912 | 0.00487 | -0.0491 | 141.9302
3.5 | 0.7329 | 0.00546 | -0.0447 | 134.2308
4 | 0.7467 | 0.00615 | -0.0347 | 121.4146
4.5 | 0.7651 | 0.00717 | -0.0265 | 106.7085
5 | 0.7668 | 0.00891 | -0.0161 | 86.0606
5.5 | 0.793 | 0.01019 | -0.0101 | 77.8214
6 | 0.82 | 0.01156 | -0.0043 | 70.9343
6.5 | 0.8647 | 0.01246 | -0.0012 | 69.3981
7 | 0.9104 | 0.01339 | 0.0018 | 67.991
7.5 | 0.9547 | 0.01442 | 0.0051 | 66.2067
8 | 1.0019 | 0.0154 | 0.008 | 65.0584
8.5 | 1.0458 | 0.0166 | 0.0114 | 63
9.5 | 1.1345 | 0.01923 | 0.0183 | 58.9964
10 | 1.1775 | 0.02075 | 0.022 | 56.747
10.5 | 1.2155 | 0.0226 | 0.0262 | 53.7832
11 | 1.2539 | 0.0246 | 0.0303 | 50.9715
11.5 | 1.285 | 0.02711 | 0.035 | 47.3995
12 | 1.3021 | 0.0306 | 0.0403 | 42.5523
12.5 | 1.2942 | 0.03584 | 0.046 | 36.1105
13 | 1.2719 | 0.04261 | 0.0505 | 29.8498
13.5 | 1.2428 | 0.05061 | 0.0532 | 24.5564
14 | 1.2084 | 0.06001 | 0.0537 | 20.1366
14.5 | 1.1755 | 0.07039 | 0.0518 | 16.6998
15 | 1.1432 | 0.08183 | 0.0476 | 13.9704
15.5 | 1.1134 | 0.09398 | 0.0418 | 11.8472
16 | 1.0839 | 0.10704 | 0.0344 | 10.1261
16.5 | 1.0583 | 0.12023 | 0.0263 | 8.8023
17 | 1.0363 | 0.13356 | 0.0177 | 7.7591

## 137. Re 18M Mach 0.00 (1)
BIGFOIL.COM POLAR EXPORT
NACA66-416 a=0.2
NACA66-416 a=0.2 |  |  |  | Cl Max: | 1.435 | at alpha= | 13 | deg
JavaFoil+Calcfoil stall+Eppler ext transition |  |  |  | L/D Max: | 119.925 | at alpha= | 4.5 | deg
Re: | 18000000 |  |  | Cd Min: | 0.00491 | at alpha= | 0 | deg
Mach: | 0 |  |  | Cl=0 at alpha= | -2.1721 | deg
|  |  |  | @ Cl=0.1, Cd= | 0.0065092
|  |  |  | @ Cl=0.4, Cd= | 0.005235
|  |  |  | @ Cl=0.6, Cd= | 0.0058067
alpha (deg) | Cl | Cd | Cm | Cl/Cd
-16.5 | -0.728 | 0.1177 | -0.002 | -6.183
-16 | -0.74 | 0.1114 | -0.002 | -6.647
-15.5 | -0.751 | 0.10562 | -0.003 | -7.114
-15 | -0.761 | 0.09795 | -0.003 | -7.773
-14.5 | -0.768 | 0.09201 | -0.004 | -8.349
-14 | -0.773 | 0.08643 | -0.005 | -8.939
-13.5 | -0.773 | 0.08174 | -0.005 | -9.459
-13 | -0.773 | 0.07552 | -0.006 | -10.229
-12.5 | -0.78 | 0.06207 | -0.008 | -12.567
-12 | -0.885 | 0.01507 | -0.011 | -58.732
-11.5 | -0.902 | 0.00965 | -0.013 | -93.502
-11 | -0.882 | 0.00924 | -0.014 | -95.415
-10.5 | -0.857 | 0.00888 | -0.015 | -96.526
-10 | -0.828 | 0.00715 | -0.016 | -115.85
-9.5 | -0.795 | 0.00736 | -0.017 | -108.021
-9 | -0.755 | 0.00818 | -0.018 | -92.307
-8.5 | -0.71 | 0.00783 | -0.019 | -90.621
-8 | -0.662 | 0.00755 | -0.02 | -87.671
-7.5 | -0.612 | 0.00729 | -0.021 | -84.034
-7 | -0.561 | 0.00705 | -0.022 | -79.55
-6.5 | -0.507 | 0.0069 | -0.024 | -73.534
-6 | -0.452 | 0.00665 | -0.025 | -68.006
-5.5 | -0.396 | 0.0068 | -0.026 | -58.286
-5 | -0.339 | 0.00675 | -0.027 | -50.2
-4.5 | -0.28 | 0.00662 | -0.028 | -42.331
-4 | -0.221 | 0.00658 | -0.029 | -33.605
-3.5 | -0.161 | 0.00648 | -0.03 | -24.862
-3 | -0.101 | 0.00649 | -0.031 | -15.517
-2.5 | -0.04 | 0.00649 | -0.032 | -6.12
-2 | 0.021 | 0.00652 | -0.034 | 3.294
-1.5 | 0.083 | 0.00649 | -0.035 | 12.772
-1 | 0.145 | 0.00656 | -0.036 | 22.018
-0.5 | 0.206 | 0.00664 | -0.037 | 31.099
0 | 0.268 | 0.00491 | -0.038 | 54.663
0.5 | 0.33 | 0.00508 | -0.039 | 64.906
1 | 0.39 | 0.00528 | -0.041 | 73.846
1.5 | 0.45 | 0.00501 | -0.042 | 89.813
2 | 0.511 | 0.00517 | -0.043 | 98.735
2.5 | 0.571 | 0.00571 | -0.044 | 100.058
3 | 0.631 | 0.00591 | -0.045 | 106.809
3.5 | 0.691 | 0.00611 | -0.046 | 113.05
4 | 0.75 | 0.00641 | -0.047 | 117.021
4.5 | 0.808 | 0.00674 | -0.048 | 119.925
5 | 0.864 | 0.00813 | -0.049 | 106.27
5.5 | 0.92 | 0.00852 | -0.05 | 107.956
6 | 0.975 | 0.00883 | -0.051 | 110.435
6.5 | 1.028 | 0.00921 | -0.053 | 111.611
7 | 1.079 | 0.00957 | -0.054 | 112.795
7.5 | 1.128 | 0.00993 | -0.055 | 113.619
8 | 1.175 | 0.01038 | -0.056 | 113.246
8.5 | 1.22 | 0.01082 | -0.057 | 112.682
9 | 1.261 | 0.01132 | -0.058 | 111.363
9.5 | 1.3 | 0.01184 | -0.059 | 109.787
10 | 1.335 | 0.01248 | -0.06 | 106.942
10.5 | 1.365 | 0.01307 | -0.061 | 104.474
11 | 1.389 | 0.01366 | -0.062 | 101.688
11.5 | 1.408 | 0.0144 | -0.063 | 97.767
12 | 1.422 | 0.01506 | -0.064 | 94.469
12.5 | 1.431 | 0.01583 | -0.065 | 90.398
13 | 1.435 | 0.01683 | -0.066 | 85.247
13.5 | 1.434 | 0.01772 | -0.067 | 80.93
14 | 1.425 | 0.01866 | -0.068 | 76.385
14.5 | 1.408 | 0.02 | -0.069 | 70.414
15 | 1.386 | 0.02146 | -0.07 | 64.604
15.5 | 1.36 | 0.02299 | -0.07 | 59.138
16 | 1.33 | 0.02435 | -0.071 | 54.623
16.5 | 1.296 | 0.02614 | -0.072 | 49.602
17 | 1.26 | 0.02791 | -0.073 | 45.141
17.5 | 1.219 | 0.03076 | -0.073 | 39.649
18 | 1.181 | 0.03241 | -0.074 | 36.432

## 138. Re 18M Mach 0.00 (2)
BIGFOIL.COM POLAR EXPORT
NACA66-416 a=0.2
NACA66-416 a=0.2 |  |  |  | Cl Max: | 1.7545 | at alpha= | 20 | deg
XFOIL ncrit=9 |  |  |  | L/D Max: | 127.447 | at alpha= | 2.5 | deg
Re: | 18000000 |  |  | Cd Min: | 0.04447 | at alpha= | 20 | deg
Mach: | 0 |  |  | Cl=0 at alpha= | -2.4181 | deg
|  |  |  | @ Cl=0.1, Cd= | 0.0048674
|  |  |  | @ Cl=0.4, Cd= | 0.0036535
|  |  |  | @ Cl=0.6, Cd= | 0.0049111
alpha (deg) | Cl | Cd | Cm | Cl/Cd
-20 | -1.5449 | 0.02477 | -0.0778 | -62.3698
-19.5 | -1.5256 | 0.02297 | -0.0753 | -66.4171
-19 | -1.5045 | 0.02137 | -0.0727 | -70.4024
-18.5 | -1.4797 | 0.01999 | -0.0701 | -74.022
-18 | -1.4535 | 0.01874 | -0.0675 | -77.5614
-17.5 | -1.4262 | 0.01754 | -0.0648 | -81.3113
-17 | -1.3965 | 0.0165 | -0.0622 | -84.6364
-16.5 | -1.3659 | 0.01548 | -0.0596 | -88.2364
-16 | -1.3365 | 0.01435 | -0.0566 | -93.1359
-15.5 | -1.3004 | 0.01364 | -0.0544 | -95.3372
-15 | -1.2714 | 0.01245 | -0.051 | -102.1205
-14.5 | -1.2379 | 0.01156 | -0.0482 | -107.0848
-14 | -1.201 | 0.0109 | -0.0456 | -110.1835
-13.5 | -1.1626 | 0.01037 | -0.0432 | -112.1119
-13 | -1.1233 | 0.00995 | -0.0407 | -112.8945
-12.5 | -1.0848 | 0.00961 | -0.0379 | -112.8824
-12 | -1.0388 | 0.00927 | -0.0366 | -112.0604
-11.5 | -0.9905 | 0.00894 | -0.0357 | -110.7942
-11 | -0.9411 | 0.00863 | -0.035 | -109.0498
-10.5 | -0.8917 | 0.00826 | -0.0344 | -107.954
-10 | -0.8411 | 0.00793 | -0.0339 | -106.0656
-9.5 | -0.789 | 0.00764 | -0.0337 | -103.2723
-9 | -0.736 | 0.00739 | -0.0336 | -99.594
-8.5 | -0.6824 | 0.00715 | -0.0337 | -95.4406
-8 | -0.6282 | 0.00693 | -0.0339 | -90.6494
-7.5 | -0.5736 | 0.00673 | -0.0341 | -85.2303
-7 | -0.5184 | 0.00654 | -0.0345 | -79.2661
-6.5 | -0.4634 | 0.0063 | -0.0348 | -73.5556
-6 | -0.408 | 0.00608 | -0.0351 | -67.1053
-5.5 | -0.3522 | 0.00588 | -0.0356 | -59.898
-5 | -0.2962 | 0.0057 | -0.0361 | -51.9649
-4.5 | -0.2394 | 0.00555 | -0.0368 | -43.1351
-4 | -0.1821 | 0.0054 | -0.0375 | -33.7222
-3.5 | -0.1245 | 0.00526 | -0.0384 | -23.6692
-3 | -0.0671 | 0.00514 | -0.0391 | -13.0545
-2.5 | -0.0095 | 0.00501 | -0.04 | -1.8962
-2 | 0.0485 | 0.00493 | -0.0409 | 9.8377
-1.5 | 0.1061 | 0.00486 | -0.0418 | 21.8313
-1 | 0.1632 | 0.00488 | -0.0426 | 33.4426
-0.5 | 0.2193 | 0.00496 | -0.0433 | 44.2137
0 | 0.2746 | 0.00492 | -0.0438 | 55.813
0.5 | 0.3295 | 0.0048 | -0.0442 | 68.6458
1 | 0.3738 | 0.00363 | -0.0432 | 102.9752
1.5 | 0.4296 | 0.00368 | -0.0438 | 116.7391
2 | 0.486 | 0.00386 | -0.0446 | 125.9067
2.5 | 0.5391 | 0.00423 | -0.0447 | 127.4468
3 | 0.5875 | 0.00481 | -0.044 | 122.1414
3.5 | 0.6382 | 0.00522 | -0.0437 | 122.2605
4 | 0.6851 | 0.00574 | -0.0427 | 119.3554
4.5 | 0.7276 | 0.00635 | -0.0408 | 114.5827
5 | 0.7702 | 0.00687 | -0.0389 | 112.1106
5.5 | 0.8098 | 0.00739 | -0.0365 | 109.5805
6 | 0.8445 | 0.00771 | -0.0328 | 109.5331
6.5 | 0.8797 | 0.00809 | -0.0295 | 108.7392
7 | 0.9182 | 0.00849 | -0.0269 | 108.1508
7.5 | 0.9573 | 0.00891 | -0.0247 | 107.4411
8 | 0.9964 | 0.00937 | -0.0225 | 106.3394
8.5 | 1.0359 | 0.00985 | -0.0206 | 105.1675
9 | 1.0733 | 0.01041 | -0.0184 | 103.1028
9.5 | 1.1116 | 0.01099 | -0.0164 | 101.1465
10 | 1.1491 | 0.01161 | -0.0144 | 98.975
10.5 | 1.1859 | 0.01228 | -0.0124 | 96.5717
11 | 1.2212 | 0.01303 | -0.0103 | 93.7222
11.5 | 1.2567 | 0.0138 | -0.0083 | 91.0652
12 | 1.2934 | 0.01455 | -0.0067 | 88.8935
12.5 | 1.324 | 0.01557 | -0.0042 | 85.0353
13 | 1.3568 | 0.01653 | -0.0023 | 82.0811
13.5 | 1.3897 | 0.01753 | -0.0004 | 79.2755
14 | 1.4202 | 0.01867 | 0.0016 | 76.0686
14.5 | 1.451 | 0.01984 | 0.0035 | 73.1351
15 | 1.4816 | 0.02104 | 0.0052 | 70.4183
15.5 | 1.5067 | 0.02258 | 0.0074 | 66.7272
16 | 1.5298 | 0.02422 | 0.0098 | 63.1627
16.5 | 1.5759 | 0.02586 | 0.0073 | 60.9397
17 | 1.6475 | 0.02828 | -0.0015 | 58.2567
19 | 1.7299 | 0.03798 | 0.0041 | 45.5477
19.5 | 1.7393 | 0.04141 | 0.0058 | 42.0019
20 | 1.7545 | 0.04447 | 0.0069 | 39.4536

## 139. Re 18M Mach 0.10 (1)
BIGFOIL.COM POLAR EXPORT
NACA66-416 a=0.2
NACA66-416 a=0.2 |  |  |  | Cl Max: | 1.425 | at alpha= | 13 | deg
JavaFoil+Calcfoil stall+Eppler ext transition |  |  |  | L/D Max: | 119.634 | at alpha= | 4.5 | deg
Re: | 18000000 |  |  | Cd Min: | 0.00486 | at alpha= | 2 | deg
Mach: | 0.1 |  |  | Cl=0 at alpha= | -2.1774 | deg
|  |  |  | @ Cl=0.1, Cd= | 0.0065582
|  |  |  | @ Cl=0.4, Cd= | 0.0053067
|  |  |  | @ Cl=0.6, Cd= | 0.0058253
alpha (deg) | Cl | Cd | Cm | Cl/Cd
-17 | -0.674 | 0.12573 | -0.001 | -5.364
-16.5 | -0.692 | 0.11762 | -0.002 | -5.886
-16 | -0.709 | 0.11265 | -0.002 | -6.291
-15.5 | -0.723 | 0.1056 | -0.003 | -6.851
-15 | -0.735 | 0.10008 | -0.003 | -7.349
-14.5 | -0.745 | 0.09526 | -0.004 | -7.82
-14 | -0.752 | 0.0894 | -0.004 | -8.414
-13.5 | -0.756 | 0.08351 | -0.005 | -9.055
-13 | -0.758 | 0.07745 | -0.006 | -9.787
-12.5 | -0.762 | 0.06772 | -0.007 | -11.247
-12 | -0.908 | 0.01021 | -0.012 | -88.862
-11.5 | -0.895 | 0.00976 | -0.013 | -91.637
-11 | -0.877 | 0.00935 | -0.014 | -93.814
-10.5 | -0.854 | 0.00896 | -0.015 | -95.33
-10 | -0.826 | 0.00861 | -0.016 | -95.972
-9.5 | -0.794 | 0.0074 | -0.017 | -107.319
-9 | -0.756 | 0.00819 | -0.018 | -92.296
-8.5 | -0.711 | 0.00787 | -0.019 | -90.348
-8 | -0.663 | 0.00765 | -0.02 | -86.75
-7.5 | -0.614 | 0.00736 | -0.021 | -83.405
-7 | -0.562 | 0.00711 | -0.023 | -79.122
-6.5 | -0.509 | 0.00695 | -0.024 | -73.276
-6 | -0.454 | 0.0067 | -0.025 | -67.792
-5.5 | -0.398 | 0.00683 | -0.026 | -58.206
-5 | -0.34 | 0.00671 | -0.027 | -50.662
-4.5 | -0.282 | 0.00665 | -0.028 | -42.349
-4 | -0.222 | 0.00654 | -0.029 | -33.954
-3.5 | -0.162 | 0.0065 | -0.03 | -24.892
-3 | -0.101 | 0.0065 | -0.032 | -15.547
-2.5 | -0.04 | 0.00645 | -0.033 | -6.193
-2 | 0.022 | 0.00648 | -0.034 | 3.332
-1.5 | 0.083 | 0.00655 | -0.035 | 12.715
-1 | 0.145 | 0.00658 | -0.036 | 22.07
-0.5 | 0.207 | 0.00665 | -0.037 | 31.182
0 | 0.27 | 0.0049 | -0.038 | 54.955
0.5 | 0.331 | 0.00513 | -0.04 | 64.609
1 | 0.392 | 0.00535 | -0.041 | 73.325
1.5 | 0.453 | 0.00502 | -0.042 | 90.096
2 | 0.513 | 0.00486 | -0.043 | 105.495
2.5 | 0.574 | 0.00573 | -0.044 | 100.139
3 | 0.634 | 0.00595 | -0.045 | 106.625
3.5 | 0.694 | 0.00614 | -0.046 | 113.142
4 | 0.754 | 0.00644 | -0.047 | 117.105
4.5 | 0.812 | 0.00678 | -0.048 | 119.634
5 | 0.868 | 0.00817 | -0.05 | 106.241
5.5 | 0.924 | 0.00853 | -0.051 | 108.353
6 | 0.979 | 0.00891 | -0.052 | 109.874
6.5 | 1.032 | 0.00927 | -0.053 | 111.405
7 | 1.084 | 0.00963 | -0.054 | 112.5
7.5 | 1.133 | 0.01004 | -0.055 | 112.792
8 | 1.179 | 0.01047 | -0.056 | 112.655
8.5 | 1.224 | 0.01094 | -0.057 | 111.806
9 | 1.265 | 0.01146 | -0.058 | 110.353
9.5 | 1.302 | 0.01201 | -0.059 | 108.464
10 | 1.337 | 0.01263 | -0.06 | 105.811
10.5 | 1.366 | 0.01324 | -0.061 | 103.21
11 | 1.389 | 0.01383 | -0.062 | 100.378
11.5 | 1.406 | 0.01457 | -0.063 | 96.489
12 | 1.418 | 0.01532 | -0.064 | 92.535
12.5 | 1.424 | 0.01609 | -0.065 | 88.466
13 | 1.425 | 0.01699 | -0.066 | 83.856
13.5 | 1.421 | 0.0179 | -0.067 | 79.382
14 | 1.408 | 0.01904 | -0.068 | 73.924
14.5 | 1.385 | 0.02074 | -0.069 | 66.794
15 | 1.359 | 0.02188 | -0.07 | 62.131
15.5 | 1.327 | 0.02362 | -0.071 | 56.19
16 | 1.292 | 0.02542 | -0.072 | 50.818
16.5 | 1.252 | 0.02728 | -0.072 | 45.91
17 | 1.209 | 0.02982 | -0.073 | 40.556
17.5 | 1.164 | 0.03235 | -0.074 | 35.992
18 | 1.12 | 0.03427 | -0.074 | 32.682

## 140. Re 18M Mach 0.10 (2)
BIGFOIL.COM POLAR EXPORT
NACA66-416 a=0.2
NACA66-416 a=0.2 |  |  |  | Cl Max: | 1.75 | at alpha= | 20 | deg
XFOIL ncrit=9 |  |  |  | L/D Max: | 128.602 | at alpha= | 2.5 | deg
Re: | 18000000 |  |  | Cd Min: | 0.04685 | at alpha= | 20 | deg
Mach: | 0.1 |  |  | Cl=0 at alpha= | -2.4228 | deg
|  |  |  | @ Cl=0.1, Cd= | 0.0048687
|  |  |  | @ Cl=0.4, Cd= | 0.0040392
|  |  |  | @ Cl=0.6, Cd= | 0.0048944
alpha (deg) | Cl | Cd | Cm | Cl/Cd
-20 | -1.527 | 0.02755 | -0.0847 | -55.4265
-19.5 | -1.5134 | 0.02525 | -0.082 | -59.9366
-19 | -1.4989 | 0.02308 | -0.0788 | -64.9437
-18.5 | -1.4753 | 0.02153 | -0.0761 | -68.523
-18 | -1.4546 | 0.01984 | -0.0729 | -73.3165
-17.5 | -1.4284 | 0.01849 | -0.0699 | -77.2526
-17 | -1.3991 | 0.01736 | -0.0671 | -80.5933
-16.5 | -1.3679 | 0.01631 | -0.0643 | -83.8688
-16 | -1.3392 | 0.01508 | -0.0611 | -88.8064
-15.5 | -1.3039 | 0.01427 | -0.0585 | -91.3735
-15 | -1.2729 | 0.01313 | -0.0552 | -96.9459
-14.5 | -1.2386 | 0.0122 | -0.0523 | -101.5246
-14 | -1.2047 | 0.01126 | -0.0491 | -106.9893
-13.5 | -1.1676 | 0.01057 | -0.0463 | -110.4636
-13 | -1.1269 | 0.01011 | -0.0438 | -111.4639
-12.5 | -1.0873 | 0.00971 | -0.041 | -111.9773
-12 | -1.045 | 0.00939 | -0.0386 | -111.2886
-11.5 | -0.9964 | 0.00905 | -0.0376 | -110.0994
-11 | -0.9465 | 0.00873 | -0.0367 | -108.4192
-10.5 | -0.8968 | 0.00836 | -0.0359 | -107.2727
-10 | -0.8459 | 0.008 | -0.0352 | -105.7375
-9.5 | -0.7936 | 0.0077 | -0.0348 | -103.0649
-9 | -0.7403 | 0.00744 | -0.0347 | -99.5027
-8.5 | -0.6863 | 0.00719 | -0.0346 | -95.452
-8 | -0.6317 | 0.00697 | -0.0347 | -90.6313
-7.5 | -0.5767 | 0.00676 | -0.0348 | -85.3107
-7 | -0.5211 | 0.00657 | -0.0351 | -79.3151
-6.5 | -0.4657 | 0.00633 | -0.0354 | -73.5703
-6 | -0.41 | 0.0061 | -0.0357 | -67.2131
-5.5 | -0.3539 | 0.0059 | -0.0361 | -59.9831
-5 | -0.2975 | 0.00571 | -0.0365 | -52.1016
-4.5 | -0.2404 | 0.00556 | -0.0372 | -43.2374
-4 | -0.1827 | 0.0054 | -0.0379 | -33.8333
-3 | -0.067 | 0.00515 | -0.0395 | -13.0097
-2.5 | -0.009 | 0.00502 | -0.0403 | -1.7928
-2 | 0.0493 | 0.00493 | -0.0413 | 10
-1.5 | 0.1072 | 0.00486 | -0.0421 | 22.0576
-1 | 0.1647 | 0.00488 | -0.0429 | 33.75
-0.5 | 0.2211 | 0.00496 | -0.0436 | 44.5766
0 | 0.2766 | 0.00492 | -0.0441 | 56.2195
0.5 | 0.3318 | 0.0048 | -0.0445 | 69.125
1.5 | 0.4322 | 0.00368 | -0.0441 | 117.4457
2 | 0.4889 | 0.00387 | -0.0448 | 126.3307
2.5 | 0.5427 | 0.00422 | -0.045 | 128.6019
3 | 0.5908 | 0.00482 | -0.0442 | 122.5726
3.5 | 0.6415 | 0.00523 | -0.0438 | 122.6577
4 | 0.6886 | 0.00575 | -0.0427 | 119.7565
4.5 | 0.7306 | 0.00637 | -0.0407 | 114.6939
5 | 0.7724 | 0.0069 | -0.0386 | 111.942
5.5 | 0.8107 | 0.00743 | -0.0358 | 109.1117
6 | 0.8416 | 0.00777 | -0.0312 | 108.314
6.5 | 0.8785 | 0.00818 | -0.0282 | 107.3961
7 | 0.9174 | 0.00859 | -0.0257 | 106.7986
7.5 | 0.9567 | 0.00903 | -0.0234 | 105.9468
8 | 0.9962 | 0.00951 | -0.0213 | 104.7529
8.5 | 1.0363 | 0.01001 | -0.0194 | 103.5265
9 | 1.0744 | 0.01058 | -0.0172 | 101.5501
9.5 | 1.1129 | 0.01117 | -0.0152 | 99.6329
10 | 1.1497 | 0.01184 | -0.013 | 97.103
10.5 | 1.1864 | 0.01255 | -0.0109 | 94.5339
11 | 1.2234 | 0.01328 | -0.0089 | 92.1235
11.5 | 1.2586 | 0.01409 | -0.0068 | 89.3258
12 | 1.2943 | 0.01491 | -0.0049 | 86.8075
12.5 | 1.3264 | 0.01592 | -0.0026 | 83.3166
13 | 1.3588 | 0.01695 | -0.0005 | 80.1652
13.5 | 1.3904 | 0.01806 | 0.0016 | 76.9878
14 | 1.4236 | 0.01913 | 0.0034 | 74.4171
14.5 | 1.4536 | 0.0204 | 0.0054 | 71.2549
15 | 1.4826 | 0.02176 | 0.0074 | 68.1342
15.5 | 1.5087 | 0.02332 | 0.0097 | 64.6955
16 | 1.5321 | 0.02501 | 0.0121 | 61.2595
16.5 | 1.5795 | 0.02694 | 0.0091 | 58.6303
17 | 1.6155 | 0.02887 | 0.0086 | 55.9577
17.5 | 1.6516 | 0.03138 | 0.0071 | 52.6322
18 | 1.6887 | 0.03407 | 0.0051 | 49.5656
18.5 | 1.7114 | 0.037 | 0.0054 | 46.2541
19 | 1.7254 | 0.04009 | 0.0071 | 43.0382
19.5 | 1.7374 | 0.04346 | 0.0085 | 39.977
20 | 1.75 | 0.04685 | 0.0097 | 37.3533

## 141. Re 18M Mach 0.25 (1)
BIGFOIL.COM POLAR EXPORT
NACA66-416 a=0.2
NACA66-416 a=0.2 |  |  |  | Cl Max: | 1.377 | at alpha= | 11.5 | deg
JavaFoil+Calcfoil stall+Eppler ext transition |  |  |  | L/D Max: | 118.837 | at alpha= | 4.5 | deg
Re: | 18000000 |  |  | Cd Min: | 0.00494 | at alpha= | 1 | deg
Mach: | 0.25 |  |  | Cl=0 at alpha= | -2.1746 | deg
|  |  |  | @ Cl=0.1, Cd= | 0.0066633
|  |  |  | @ Cl=0.4, Cd= | 0.0049498
|  |  |  | @ Cl=0.6, Cd= | 0.0059207
alpha (deg) | Cl | Cd | Cm | Cl/Cd
-16 | -0.415 | 0.12485 | -0.002 | -3.325
-15.5 | -0.465 | 0.11748 | -0.003 | -3.958
-15 | -0.51 | 0.11335 | -0.003 | -4.503
-14.5 | -0.552 | 0.10484 | -0.004 | -5.262
-14 | -0.588 | 0.10019 | -0.004 | -5.867
-13.5 | -0.619 | 0.09184 | -0.005 | -6.743
-13 | -0.645 | 0.08461 | -0.005 | -7.62
-12.5 | -0.664 | 0.079 | -0.006 | -8.399
-12 | -0.676 | 0.07455 | -0.006 | -9.064
-11.5 | -0.831 | 0.0106 | -0.013 | -78.427
-11 | -0.832 | 0.01003 | -0.014 | -82.953
-10.5 | -0.824 | 0.00956 | -0.015 | -86.254
-10 | -0.809 | 0.00905 | -0.016 | -89.349
-9.5 | -0.786 | 0.00874 | -0.018 | -89.913
-9 | -0.751 | 0.00746 | -0.019 | -100.77
-8.5 | -0.712 | 0.00711 | -0.02 | -100.089
-8 | -0.669 | 0.00786 | -0.021 | -85.182
-7.5 | -0.622 | 0.00759 | -0.022 | -81.909
-7 | -0.571 | 0.0073 | -0.023 | -78.314
-6.5 | -0.519 | 0.00713 | -0.024 | -72.697
-6 | -0.464 | 0.00684 | -0.025 | -67.769
-5.5 | -0.407 | 0.00693 | -0.027 | -58.668
-5 | -0.348 | 0.00682 | -0.028 | -51.057
-4.5 | -0.289 | 0.00677 | -0.029 | -42.626
-4 | -0.228 | 0.00672 | -0.03 | -33.9
-3.5 | -0.166 | 0.0066 | -0.031 | -25.166
-3 | -0.104 | 0.00659 | -0.032 | -15.745
-2.5 | -0.041 | 0.00654 | -0.034 | -6.272
-2 | 0.022 | 0.00656 | -0.035 | 3.382
-1.5 | 0.086 | 0.00665 | -0.036 | 12.883
-1 | 0.149 | 0.00671 | -0.037 | 22.223
-0.5 | 0.213 | 0.00678 | -0.038 | 31.456
0 | 0.277 | 0.00497 | -0.039 | 55.712
0.5 | 0.341 | 0.00524 | -0.041 | 64.958
1 | 0.402 | 0.00494 | -0.042 | 81.347
1.5 | 0.464 | 0.00549 | -0.043 | 84.535
2 | 0.526 | 0.00568 | -0.044 | 92.732
2.5 | 0.588 | 0.00588 | -0.045 | 100.075
3 | 0.65 | 0.00609 | -0.046 | 106.849
3.5 | 0.712 | 0.00631 | -0.047 | 112.75
4 | 0.773 | 0.00664 | -0.049 | 116.419
4.5 | 0.832 | 0.007 | -0.05 | 118.837
5 | 0.889 | 0.00849 | -0.051 | 104.76
5.5 | 0.947 | 0.00888 | -0.052 | 106.585
6 | 1.003 | 0.00925 | -0.053 | 108.413
6.5 | 1.056 | 0.00967 | -0.054 | 109.177
7 | 1.107 | 0.01007 | -0.055 | 109.948
7.5 | 1.156 | 0.01052 | -0.056 | 109.871
8 | 1.201 | 0.01103 | -0.057 | 108.88
8.5 | 1.243 | 0.01158 | -0.059 | 107.335
9 | 1.281 | 0.01218 | -0.06 | 105.174
9.5 | 1.314 | 0.01275 | -0.061 | 103.06
10 | 1.342 | 0.01349 | -0.062 | 99.517
10.5 | 1.364 | 0.01418 | -0.063 | 96.17
11 | 1.374 | 0.01497 | -0.064 | 91.787
11.5 | 1.377 | 0.01579 | -0.065 | 87.229
12 | 1.371 | 0.01678 | -0.066 | 81.732
12.5 | 1.357 | 0.01788 | -0.067 | 75.873
13 | 1.333 | 0.01896 | -0.068 | 70.33
13.5 | 1.301 | 0.02023 | -0.069 | 64.308
14 | 1.254 | 0.02219 | -0.07 | 56.505
14.5 | 1.193 | 0.02418 | -0.07 | 49.329
15 | 1.122 | 0.02679 | -0.071 | 41.873
15.5 | 1.04 | 0.03066 | -0.071 | 33.942
16 | 0.94 | 0.04035 | -0.07 | 23.306
16.5 | 0.808 | 0.06877 | -0.065 | 11.755

## 142. Re 18M Mach 0.25 (2)
BIGFOIL.COM POLAR EXPORT
NACA66-416 a=0.2
NACA66-416 a=0.2 |  |  |  | Cl Max: | 1.7053 | at alpha= | 19 | deg
XFOIL ncrit=9 |  |  |  | L/D Max: | 133.278 | at alpha= | 2.5 | deg
Re: | 18000000 |  |  | Cd Min: | 0.06434 | at alpha= | -19.5 | deg
Mach: | 0.25 |  |  | Cl=0 at alpha= | -2.446 | deg
|  |  |  | @ Cl=0.1, Cd= | 0.0048859
|  |  |  | @ Cl=0.4, Cd= | 0.0036115
|  |  |  | @ Cl=0.6, Cd= | 0.0046993
alpha (deg) | Cl | Cd | Cm | Cl/Cd
-19.5 | -1.1922 | 0.06434 | -0.0994 | -18.5297
-19 | -1.246 | 0.05131 | -0.1067 | -24.2838
-18.5 | -1.2778 | 0.0431 | -0.1081 | -29.6473
-18 | -1.3203 | 0.03545 | -0.1064 | -37.244
-17.5 | -1.3502 | 0.02967 | -0.1024 | -45.5072
-17 | -1.3528 | 0.02605 | -0.0978 | -51.9309
-16.5 | -1.3549 | 0.02261 | -0.0924 | -59.9248
-16 | -1.3434 | 0.02007 | -0.0871 | -66.9357
-15.5 | -1.3183 | 0.01828 | -0.0824 | -72.1171
-15 | -1.2884 | 0.01675 | -0.078 | -76.9194
-14.5 | -1.2537 | 0.01551 | -0.0739 | -80.8317
-14 | -1.2174 | 0.01431 | -0.0698 | -85.0734
-13.5 | -1.1834 | 0.01291 | -0.0655 | -91.6654
-13 | -1.1395 | 0.01217 | -0.0622 | -93.6319
-12.5 | -1.1085 | 0.01063 | -0.0573 | -104.2803
-12 | -1.0632 | 0.01009 | -0.0541 | -105.3717
-11.5 | -1.018 | 0.00963 | -0.0508 | -105.7113
-11 | -0.9742 | 0.00928 | -0.0472 | -104.9784
-10.5 | -0.9232 | 0.00892 | -0.0452 | -103.4978
-10 | -0.8713 | 0.00846 | -0.0434 | -102.9905
-9.5 | -0.8179 | 0.00807 | -0.0419 | -101.3507
-9 | -0.7629 | 0.00774 | -0.0409 | -98.5659
-8.5 | -0.7071 | 0.00745 | -0.0401 | -94.9128
-8 | -0.6504 | 0.00719 | -0.0395 | -90.459
-7.5 | -0.5932 | 0.00695 | -0.0392 | -85.3525
-7 | -0.5357 | 0.00673 | -0.039 | -79.5988
-6.5 | -0.4776 | 0.0065 | -0.0389 | -73.4769
-6 | -0.4204 | 0.00623 | -0.0388 | -67.4799
-5.5 | -0.3625 | 0.00601 | -0.0388 | -60.3161
-5 | -0.3042 | 0.0058 | -0.0391 | -52.4483
-4.5 | -0.2454 | 0.00562 | -0.0394 | -43.6655
-4 | -0.1858 | 0.00545 | -0.04 | -34.0917
-3.5 | -0.126 | 0.00531 | -0.0407 | -23.7288
-3 | -0.0663 | 0.00519 | -0.0414 | -12.7746
-2.5 | -0.0065 | 0.00505 | -0.0422 | -1.2871
-2 | 0.0537 | 0.00494 | -0.0431 | 10.8704
-1.5 | 0.1136 | 0.00487 | -0.0439 | 23.3265
-1 | 0.1727 | 0.00489 | -0.0447 | 35.317
0 | 0.2879 | 0.00493 | -0.0458 | 58.3976
0.5 | 0.3443 | 0.00482 | -0.0462 | 71.4315
1 | 0.3886 | 0.00359 | -0.0448 | 108.2451
1.5 | 0.4468 | 0.0037 | -0.0455 | 120.7568
2 | 0.5052 | 0.00391 | -0.0461 | 129.2072
2.5 | 0.5611 | 0.00421 | -0.0464 | 133.2779
3 | 0.6096 | 0.00482 | -0.0453 | 126.473
3.5 | 0.6602 | 0.00527 | -0.0445 | 125.2751
4 | 0.7072 | 0.00578 | -0.0429 | 122.3529
4.5 | 0.7446 | 0.0065 | -0.0395 | 114.5538
5 | 0.7764 | 0.00707 | -0.0349 | 109.8161
5.5 | 0.7987 | 0.00768 | -0.0284 | 103.9974
6 | 0.8342 | 0.00822 | -0.0248 | 101.4842
6.5 | 0.8747 | 0.00871 | -0.0222 | 100.4248
7 | 0.9161 | 0.0092 | -0.0199 | 99.5761
7.5 | 0.9565 | 0.00976 | -0.0174 | 98.002
8 | 0.9979 | 0.01031 | -0.0152 | 96.7895
8.5 | 1.0384 | 0.01095 | -0.0129 | 94.8311
9 | 1.0784 | 0.01161 | -0.0106 | 92.8854
9.5 | 1.1181 | 0.01232 | -0.0084 | 90.7549
10 | 1.155 | 0.01317 | -0.0058 | 87.6993
10.5 | 1.1932 | 0.014 | -0.0034 | 85.2286
11 | 1.2314 | 0.01487 | -0.0011 | 82.811
11.5 | 1.2673 | 0.01586 | 0.0014 | 79.9054
12 | 1.3038 | 0.0169 | 0.0037 | 77.1479
12.5 | 1.3355 | 0.01818 | 0.0066 | 73.4598
13 | 1.3688 | 0.01948 | 0.0091 | 70.2669
13.5 | 1.4025 | 0.02081 | 0.0114 | 67.3955
14 | 1.4362 | 0.02219 | 0.0137 | 64.7228
14.5 | 1.4655 | 0.02389 | 0.0163 | 61.3437
15 | 1.4914 | 0.02582 | 0.019 | 57.7614
15.5 | 1.5161 | 0.02793 | 0.0217 | 54.2821
16 | 1.5418 | 0.0299 | 0.0243 | 51.5652
16.5 | 1.5946 | 0.033 | 0.0199 | 48.3212
17 | 1.6584 | 0.0367 | 0.0129 | 45.188
19 | 1.7053 | 0.05194 | 0.0213 | 32.8321
19.5 | 1.7034 | 0.05732 | 0.0228 | 29.7174
20 | 1.6983 | 0.06307 | 0.0239 | 26.9272

## 143. Re 18M Mach 0.50 (1)
BIGFOIL.COM POLAR EXPORT
NACA66-416 a=0.2
NACA66-416 a=0.2 |  |  |  | Cl Max: | 1.241 | at alpha= | 8 | deg
JavaFoil+Calcfoil stall+Eppler ext transition |  |  |  | L/D Max: | 112.862 | at alpha= | 4 | deg
Re: | 18000000 |  |  | Cd Min: | 0.00547 | at alpha= | 0.5 | deg
Mach: | 0.5 |  |  | Cl=0 at alpha= | -2.1761 | deg
|  |  |  | @ Cl=0.1, Cd= | 0.0064921
|  |  |  | @ Cl=0.4, Cd= | 0.0055613
|  |  |  | @ Cl=0.6, Cd= | 0.0063612
alpha (deg) | Cl | Cd | Cm | Cl/Cd
-20 | -0.996 | 0.1858 | 0.002 | -5.361
-19.5 | -0.969 | 0.17057 | 0.001 | -5.68
-19 | -0.943 | 0.15447 | 0.001 | -6.107
-18.5 | -0.915 | 0.15396 | 0 | -5.94
-18 | -0.887 | 0.14567 | -0.001 | -6.088
-17.5 | -0.859 | 0.13816 | -0.001 | -6.216
-17 | -0.832 | 0.12815 | -0.002 | -6.49
-16.5 | -0.804 | 0.12562 | -0.002 | -6.401
-16 | -0.776 | 0.117 | -0.003 | -6.636
-15.5 | -0.748 | 0.11356 | -0.003 | -6.585
-15 | -0.725 | 0.09601 | -0.004 | -7.549
-14.5 | -0.708 | 0.08005 | -0.006 | -8.84
-14 | -0.682 | 0.0735 | -0.006 | -9.284
-13.5 | -0.755 | 0.01762 | -0.01 | -42.848
-13 | -0.608 | 0.08819 | -0.006 | -6.891
-12.5 | -0.581 | 0.08106 | -0.007 | -7.166
-12 | -0.556 | 0.07176 | -0.008 | -7.75
-11.5 | -0.533 | 0.06326 | -0.01 | -8.42
-11 | -0.595 | 0.01365 | -0.016 | -43.551
-10.5 | -0.569 | 0.01138 | -0.017 | -50.004
-10 | -0.537 | 0.01061 | -0.018 | -50.604
-9.5 | -0.412 | 0.05944 | -0.01 | -6.929
-9 | -0.383 | 0.05748 | -0.01 | -6.665
-8.5 | -0.356 | 0.05245 | -0.011 | -6.782
-8 | -0.328 | 0.04839 | -0.012 | -6.78
-7.5 | -0.368 | 0.00875 | -0.024 | -42.064
-7 | -0.531 | 0.00836 | -0.026 | -63.538
-6.5 | -0.519 | 0.00796 | -0.027 | -65.24
-6 | -0.482 | 0.00758 | -0.028 | -63.628
-5.5 | -0.433 | 0.0065 | -0.03 | -66.722
-5 | -0.377 | 0.00699 | -0.031 | -53.939
-4.5 | -0.316 | 0.00748 | -0.032 | -42.285
-4 | -0.251 | 0.00731 | -0.034 | -34.396
-3.5 | -0.184 | 0.00718 | -0.035 | -25.659
-3 | -0.115 | 0.00708 | -0.036 | -16.298
-2.5 | -0.046 | 0.0071 | -0.038 | -6.429
-2 | 0.025 | 0.0071 | -0.039 | 3.484
-1.5 | 0.096 | 0.00646 | -0.04 | 14.789
-1 | 0.167 | 0.00703 | -0.041 | 23.715
-0.5 | 0.238 | 0.0071 | -0.043 | 33.589
0 | 0.307 | 0.0072 | -0.044 | 42.666
0.5 | 0.377 | 0.00547 | -0.045 | 69.052
1 | 0.445 | 0.00574 | -0.046 | 77.573
1.5 | 0.515 | 0.00601 | -0.048 | 85.627
2 | 0.584 | 0.0063 | -0.049 | 92.613
2.5 | 0.652 | 0.00656 | -0.05 | 99.441
3 | 0.721 | 0.00686 | -0.051 | 105.14
3.5 | 0.789 | 0.00716 | -0.053 | 110.179
4 | 0.856 | 0.00759 | -0.054 | 112.862
4.5 | 0.919 | 0.00949 | -0.055 | 96.896
5 | 0.982 | 0.01005 | -0.056 | 97.762
5.5 | 1.043 | 0.01057 | -0.058 | 98.688
6 | 1.1 | 0.01114 | -0.059 | 98.775
6.5 | 1.151 | 0.01177 | -0.06 | 97.817
7 | 1.194 | 0.01244 | -0.061 | 95.98
7.5 | 1.226 | 0.01319 | -0.063 | 92.951
8 | 1.241 | 0.01423 | -0.064 | 87.242
8.5 | 1.226 | 0.01536 | -0.065 | 79.822
9 | 1.14 | 0.01675 | -0.066 | 68.104
9.5 | 0.779 | 0.01854 | -0.067 | 42.038
10 | 0.679 | 0.06403 | -0.038 | 10.608
10.5 | 0.843 | 0.02 | -0.069 | 42.125
11 | 0.873 | 0.02198 | -0.07 | 39.705
11.5 | 0.9 | 0.02504 | -0.071 | 35.943
12 | 0.936 | 0.02305 | -0.073 | 40.6
12.5 | 0.965 | 0.02519 | -0.074 | 38.328
13 | 0.993 | 0.02807 | -0.075 | 35.391

## 144. Re 18M Mach 0.50 (2)
BIGFOIL.COM POLAR EXPORT
NACA66-416 a=0.2
NACA66-416 a=0.2 |  |  |  | Cl Max: | 1.3136 | at alpha= | 12 | deg
XFOIL ncrit=9 |  |  |  | L/D Max: | 145.262 | at alpha= | 2.5 | deg
Re: | 18000000 |  |  | Cd Min: | 0.13285 | at alpha= | 17 | deg
Mach: | 0.5 |  |  | Cl=0 at alpha= | -2.5702 | deg
|  |  |  | @ Cl=0.1, Cd= | 0.0050467
|  |  |  | @ Cl=0.4, Cd= | 0.0049834
|  |  |  | @ Cl=0.6, Cd= | 0.0041874
alpha (deg) | Cl | Cd | Cm | Cl/Cd
-13.5 | -0.4071 | 0.10608 | -0.08 | -3.8377
-13 | -0.4328 | 0.09272 | -0.0889 | -4.6678
-12.5 | -0.4134 | 0.08667 | -0.0924 | -4.7698
-12 | -0.4311 | 0.0752 | -0.1001 | -5.7327
-11.5 | -0.4458 | 0.06227 | -0.1111 | -7.1591
-11 | -0.4714 | 0.0521 | -0.1172 | -9.048
-10.5 | -0.5038 | 0.04428 | -0.1179 | -11.3776
-10 | -0.5477 | 0.03718 | -0.1142 | -14.731
-9.5 | -0.5896 | 0.03121 | -0.1066 | -18.8914
-9 | -0.6246 | 0.02618 | -0.0959 | -23.8579
-8.5 | -0.6446 | 0.02165 | -0.0844 | -29.7737
-8 | -0.6403 | 0.01657 | -0.0759 | -38.6421
-7.5 | -0.6118 | 0.01031 | -0.071 | -59.3404
-7 | -0.5549 | 0.00837 | -0.0673 | -66.2963
-6.5 | -0.5062 | 0.00763 | -0.0617 | -66.3434
-6 | -0.4483 | 0.00705 | -0.058 | -63.5887
-5.5 | -0.3865 | 0.00665 | -0.0554 | -58.1203
-5 | -0.3244 | 0.00628 | -0.0533 | -51.6561
-4.5 | -0.259 | 0.00599 | -0.0521 | -43.2387
-4 | -0.1926 | 0.00575 | -0.0514 | -33.4957
-3.5 | -0.1256 | 0.00554 | -0.0511 | -22.6715
-3 | -0.0582 | 0.00539 | -0.0512 | -10.7978
-2.5 | 0.0095 | 0.00524 | -0.0515 | 1.813
-2 | 0.0774 | 0.00508 | -0.052 | 15.2362
-1.5 | 0.1453 | 0.00498 | -0.0527 | 29.1767
-1 | 0.2126 | 0.00492 | -0.0534 | 43.2114
-0.5 | 0.2776 | 0.00502 | -0.0538 | 55.2988
0 | 0.3411 | 0.0051 | -0.0539 | 66.8824
0.5 | 0.4017 | 0.00498 | -0.0536 | 80.6627
1 | 0.4455 | 0.00368 | -0.0507 | 121.0598
1.5 | 0.5109 | 0.00384 | -0.0512 | 133.0469
2 | 0.5763 | 0.00406 | -0.0516 | 141.9458
2.5 | 0.6377 | 0.00439 | -0.0511 | 145.262
3 | 0.6897 | 0.00488 | -0.0488 | 141.332
3.5 | 0.7293 | 0.0055 | -0.0441 | 132.6
4 | 0.7443 | 0.00615 | -0.0343 | 121.0244
4.5 | 0.7583 | 0.00728 | -0.0253 | 104.1621
5 | 0.7625 | 0.00897 | -0.0154 | 85.0056
6 | 0.8266 | 0.01131 | -0.0052 | 73.0858
6.5 | 0.8704 | 0.01222 | -0.0019 | 71.2275
7 | 0.9171 | 0.0131 | 0.001 | 70.0076
7.5 | 0.9623 | 0.01409 | 0.0042 | 68.2967
8 | 1.0093 | 0.01508 | 0.0072 | 66.9297
8.5 | 1.0527 | 0.01628 | 0.0107 | 64.6622
9 | 1.0982 | 0.0175 | 0.0141 | 62.7543
9.5 | 1.1438 | 0.01879 | 0.0175 | 60.8728
10 | 1.185 | 0.02037 | 0.0214 | 58.1738
10.5 | 1.2246 | 0.02215 | 0.0255 | 55.2867
11 | 1.2642 | 0.02405 | 0.0297 | 52.5655
11.5 | 1.2966 | 0.02649 | 0.0344 | 48.9468
12 | 1.3136 | 0.02992 | 0.0398 | 43.9037
12.5 | 1.3057 | 0.03511 | 0.0457 | 37.1888
13 | 1.2821 | 0.04186 | 0.0505 | 30.6283
13.5 | 1.2498 | 0.05002 | 0.0534 | 24.986
14 | 1.2156 | 0.05931 | 0.054 | 20.4957
14.5 | 1.1828 | 0.06964 | 0.0522 | 16.9845
15 | 1.1505 | 0.08098 | 0.0483 | 14.2072
15.5 | 1.1207 | 0.09312 | 0.0424 | 12.035
16 | 1.0908 | 0.10613 | 0.0351 | 10.278
17 | 1.0412 | 0.13285 | 0.0183 | 7.8374

## 145. Re 20M Mach 0.00 (1)
BIGFOIL.COM POLAR EXPORT
NACA66-416 a=0.2
NACA66-416 a=0.2 |  |  |  | Cl Max: | 1.436 | at alpha= | 13 | deg
JavaFoil+Calcfoil stall+Eppler ext transition |  |  |  | L/D Max: | 120.447 | at alpha= | 4.5 | deg
Re: | 20000000 |  |  | Cd Min: | 0.00493 | at alpha= | 2.5 | deg
Mach: | 0 |  |  | Cl=0 at alpha= | -2.1721 | deg
|  |  |  | @ Cl=0.1, Cd= | 0.0064937
|  |  |  | @ Cl=0.4, Cd= | 0.0053253
|  |  |  | @ Cl=0.6, Cd= | 0.0053795
alpha (deg) | Cl | Cd | Cm | Cl/Cd
-16.5 | -0.728 | 0.11726 | -0.002 | -6.208
-16 | -0.741 | 0.11076 | -0.002 | -6.687
-15.5 | -0.752 | 0.10478 | -0.003 | -7.173
-15 | -0.762 | 0.0972 | -0.003 | -7.836
-14.5 | -0.768 | 0.09196 | -0.004 | -8.356
-14 | -0.773 | 0.08575 | -0.005 | -9.018
-13.5 | -0.774 | 0.08091 | -0.005 | -9.563
-13 | -0.774 | 0.07458 | -0.006 | -10.372
-12.5 | -0.786 | 0.05806 | -0.008 | -13.542
-12 | -0.771 | 0.05823 | -0.008 | -13.235
-11.5 | -0.903 | 0.00944 | -0.013 | -95.636
-11 | -0.882 | 0.00908 | -0.014 | -97.183
-10.5 | -0.858 | 0.0087 | -0.015 | -98.559
-10 | -0.829 | 0.00755 | -0.016 | -109.689
-9.5 | -0.797 | 0.0083 | -0.017 | -95.963
-9 | -0.755 | 0.00799 | -0.018 | -94.454
-8.5 | -0.71 | 0.00769 | -0.019 | -92.285
-8 | -0.662 | 0.00739 | -0.02 | -89.621
-7.5 | -0.612 | 0.00718 | -0.021 | -85.312
-7 | -0.561 | 0.00693 | -0.022 | -80.892
-6.5 | -0.507 | 0.00678 | -0.024 | -74.821
-6 | -0.452 | 0.00691 | -0.025 | -65.431
-5.5 | -0.396 | 0.00677 | -0.026 | -58.501
-5 | -0.339 | 0.00672 | -0.027 | -50.405
-4.5 | -0.28 | 0.00658 | -0.028 | -42.587
-4 | -0.221 | 0.00655 | -0.029 | -33.736
-3.5 | -0.161 | 0.00653 | -0.03 | -24.689
-3 | -0.101 | 0.00646 | -0.031 | -15.587
-2.5 | -0.04 | 0.00648 | -0.032 | -6.135
-2 | 0.021 | 0.00646 | -0.034 | 3.327
-1.5 | 0.083 | 0.00648 | -0.035 | 12.792
-1 | 0.145 | 0.00653 | -0.036 | 22.118
-0.5 | 0.206 | 0.00657 | -0.037 | 31.443
0 | 0.268 | 0.00628 | -0.038 | 42.694
0.5 | 0.33 | 0.0051 | -0.039 | 64.618
1 | 0.39 | 0.00534 | -0.041 | 73.094
1.5 | 0.451 | 0.00525 | -0.042 | 85.911
2 | 0.511 | 0.00513 | -0.043 | 99.696
2.5 | 0.571 | 0.00493 | -0.044 | 115.783
3 | 0.631 | 0.00586 | -0.045 | 107.658
3.5 | 0.691 | 0.00609 | -0.046 | 113.404
4 | 0.75 | 0.00639 | -0.047 | 117.337
4.5 | 0.808 | 0.00671 | -0.048 | 120.447
5 | 0.864 | 0.008 | -0.049 | 108.09
5.5 | 0.921 | 0.00836 | -0.05 | 110.14
6 | 0.976 | 0.00868 | -0.052 | 112.426
6.5 | 1.029 | 0.00903 | -0.053 | 113.891
7 | 1.08 | 0.00938 | -0.054 | 115.103
7.5 | 1.129 | 0.00977 | -0.055 | 115.534
8 | 1.176 | 0.01018 | -0.056 | 115.487
8.5 | 1.22 | 0.01064 | -0.057 | 114.707
9 | 1.262 | 0.0111 | -0.058 | 113.638
9.5 | 1.3 | 0.01166 | -0.059 | 111.565
10 | 1.335 | 0.01225 | -0.06 | 109.026
10.5 | 1.366 | 0.01282 | -0.061 | 106.557
11 | 1.39 | 0.01338 | -0.062 | 103.877
11.5 | 1.409 | 0.01416 | -0.063 | 99.507
12 | 1.423 | 0.01476 | -0.064 | 96.44
12.5 | 1.432 | 0.01559 | -0.065 | 91.846
13 | 1.436 | 0.01648 | -0.066 | 87.155
13.5 | 1.435 | 0.01735 | -0.067 | 82.732
14 | 1.426 | 0.01827 | -0.068 | 78.05
14.5 | 1.409 | 0.01984 | -0.069 | 70.989
15 | 1.387 | 0.02121 | -0.07 | 65.383
15.5 | 1.361 | 0.02251 | -0.071 | 60.445
16 | 1.331 | 0.02401 | -0.071 | 55.418
16.5 | 1.298 | 0.02546 | -0.072 | 50.972
17 | 1.26 | 0.02791 | -0.073 | 45.142
17.5 | 1.221 | 0.03009 | -0.074 | 40.58
18 | 1.182 | 0.0316 | -0.074 | 37.398

## 146. Re 20M Mach 0.00 (2)
BIGFOIL.COM POLAR EXPORT
NACA66-416 a=0.2
NACA66-416 a=0.2 |  |  |  | Cl Max: | 1.7676 | at alpha= | 20 | deg
XFOIL ncrit=9 |  |  |  | L/D Max: | 124.756 | at alpha= | 2 | deg
Re: | 20000000 |  |  | Cd Min: | 0.04354 | at alpha= | 20 | deg
Mach: | 0 |  |  | Cl=0 at alpha= | -2.4118 | deg
|  |  |  | @ Cl=0.1, Cd= | 0.00487
|  |  |  | @ Cl=0.4, Cd= | 0.0042988
|  |  |  | @ Cl=0.6, Cd= | 0.0049267
alpha (deg) | Cl | Cd | Cm | Cl/Cd
-20 | -1.5531 | 0.02426 | -0.0772 | -64.019
-19.5 | -1.5333 | 0.02252 | -0.0746 | -68.0861
-19 | -1.5127 | 0.02088 | -0.0719 | -72.4473
-18.5 | -1.4872 | 0.01959 | -0.0694 | -75.9163
-18 | -1.4613 | 0.01831 | -0.0667 | -79.8088
-17.5 | -1.4328 | 0.01721 | -0.0641 | -83.2539
-17 | -1.4025 | 0.01622 | -0.0615 | -86.4673
-16.5 | -1.3712 | 0.01525 | -0.0589 | -89.9148
-16 | -1.3416 | 0.01417 | -0.0559 | -94.6789
-15.5 | -1.3057 | 0.01345 | -0.0536 | -97.0781
-15 | -1.2756 | 0.01233 | -0.0504 | -103.455
-14.5 | -1.2418 | 0.01147 | -0.0475 | -108.265
-14 | -1.2052 | 0.01081 | -0.0449 | -111.4894
-13.5 | -1.1694 | 0.01016 | -0.042 | -115.0984
-13 | -1.1307 | 0.00975 | -0.0393 | -115.9692
-12.5 | -1.0908 | 0.00943 | -0.0368 | -115.6734
-12 | -1.0434 | 0.00909 | -0.0358 | -114.7855
-11.5 | -0.9947 | 0.00877 | -0.035 | -113.4208
-11 | -0.9448 | 0.00847 | -0.0344 | -111.5466
-10.5 | -0.8947 | 0.00812 | -0.0338 | -110.1847
-10 | -0.8439 | 0.00778 | -0.0334 | -108.4704
-9.5 | -0.7919 | 0.00749 | -0.0332 | -105.7276
-9 | -0.7388 | 0.00724 | -0.0331 | -102.0442
-8.5 | -0.685 | 0.00701 | -0.0332 | -97.7175
-8 | -0.6307 | 0.00679 | -0.0334 | -92.8866
-6.5 | -0.4648 | 0.0062 | -0.0345 | -74.9677
-6 | -0.4094 | 0.00599 | -0.0349 | -68.3472
-5.5 | -0.3535 | 0.0058 | -0.0354 | -60.9483
-5 | -0.2974 | 0.00561 | -0.0359 | -53.0125
-4.5 | -0.2405 | 0.00544 | -0.0366 | -44.2096
-4 | -0.1831 | 0.0053 | -0.0374 | -34.5472
-3.5 | -0.1256 | 0.00519 | -0.0382 | -24.2004
-3 | -0.0679 | 0.00506 | -0.039 | -13.419
-2.5 | -0.0102 | 0.00493 | -0.0399 | -2.069
-2 | 0.0476 | 0.00487 | -0.0408 | 9.7741
-1.5 | 0.1046 | 0.00487 | -0.0416 | 21.4784
-1 | 0.1614 | 0.00493 | -0.0423 | 32.7383
-0.5 | 0.2179 | 0.00499 | -0.043 | 43.6673
0 | 0.2736 | 0.00495 | -0.0436 | 55.2727
0.5 | 0.3289 | 0.00487 | -0.0441 | 67.5359
1 | 0.3824 | 0.00465 | -0.0444 | 82.2366
1.5 | 0.429 | 0.00372 | -0.0437 | 115.3226
2 | 0.4853 | 0.00389 | -0.0445 | 124.7558
2.5 | 0.5375 | 0.00431 | -0.0444 | 124.71
3 | 0.5868 | 0.00482 | -0.0439 | 121.7427
3.5 | 0.6375 | 0.00523 | -0.0436 | 121.8929
4 | 0.6842 | 0.00575 | -0.0425 | 118.9913
4.5 | 0.7277 | 0.00634 | -0.0408 | 114.7792
5 | 0.7718 | 0.00681 | -0.0392 | 113.3333
5.5 | 0.8129 | 0.00731 | -0.037 | 111.2038
6 | 0.8513 | 0.0076 | -0.0342 | 112.0132
6.5 | 0.8858 | 0.00795 | -0.0306 | 111.4214
7 | 0.924 | 0.00833 | -0.028 | 110.9244
7.5 | 0.9625 | 0.00876 | -0.0256 | 109.8744
8 | 1.0021 | 0.00918 | -0.0235 | 109.1612
8.5 | 1.0412 | 0.00966 | -0.0215 | 107.7847
9 | 1.0791 | 0.01021 | -0.0193 | 105.6905
9.5 | 1.1182 | 0.01074 | -0.0174 | 104.1155
10 | 1.155 | 0.01138 | -0.0153 | 101.4938
10.5 | 1.1913 | 0.01205 | -0.0132 | 98.8631
11 | 1.2277 | 0.01275 | -0.0112 | 96.2902
11.5 | 1.2644 | 0.01346 | -0.0094 | 93.9376
12 | 1.2997 | 0.01426 | -0.0075 | 91.1431
12.5 | 1.3299 | 0.01527 | -0.005 | 87.0923
13 | 1.3644 | 0.01617 | -0.0032 | 84.3785
13.5 | 1.3963 | 0.01718 | -0.0012 | 81.2747
14 | 1.4277 | 0.01827 | 0.0007 | 78.1445
14.5 | 1.4603 | 0.01935 | 0.0024 | 75.4677
15 | 1.489 | 0.02063 | 0.0044 | 72.1764
15.5 | 1.5132 | 0.02223 | 0.0067 | 68.0702
16 | 1.5389 | 0.02375 | 0.0088 | 64.7958
16.5 | 1.5623 | 0.02521 | 0.0113 | 61.9714
17 | 1.6135 | 0.02721 | 0.0072 | 59.2981
17.5 | 1.647 | 0.02935 | 0.0065 | 56.1158
18 | 1.6839 | 0.03167 | 0.0048 | 53.1702
18.5 | 1.7169 | 0.03449 | 0.0031 | 49.7796
19 | 1.7395 | 0.0374 | 0.0032 | 46.5107
19.5 | 1.7524 | 0.04051 | 0.0047 | 43.2585
20 | 1.7676 | 0.04354 | 0.0058 | 40.5972

## 147. Re 20M Mach 0.10 (1)
BIGFOIL.COM POLAR EXPORT
NACA66-416 a=0.2
NACA66-416 a=0.2 |  |  |  | Cl Max: | 1.426 | at alpha= | 13 | deg
JavaFoil+Calcfoil stall+Eppler ext transition |  |  |  | L/D Max: | 120.459 | at alpha= | 4.5 | deg
Re: | 20000000 |  |  | Cd Min: | 0.005 | at alpha= | 1.5 | deg
Mach: | 0.1 |  |  | Cl=0 at alpha= | -2.1774 | deg
|  |  |  | @ Cl=0.1, Cd= | 0.0065137
|  |  |  | @ Cl=0.4, Cd= | 0.0052693
|  |  |  | @ Cl=0.6, Cd= | 0.0057823
alpha (deg) | Cl | Cd | Cm | Cl/Cd
-17 | -0.675 | 0.1253 | -0.001 | -5.384
-16.5 | -0.692 | 0.11924 | -0.002 | -5.805
-16 | -0.709 | 0.11224 | -0.002 | -6.315
-15.5 | -0.723 | 0.10603 | -0.003 | -6.821
-15 | -0.735 | 0.10095 | -0.003 | -7.28
-14.5 | -0.745 | 0.09452 | -0.004 | -7.884
-14 | -0.752 | 0.08869 | -0.004 | -8.484
-13.5 | -0.757 | 0.08294 | -0.005 | -9.124
-13 | -0.758 | 0.07736 | -0.006 | -9.801
-12.5 | -0.757 | 0.07102 | -0.007 | -10.662
-12 | -0.908 | 0.00999 | -0.012 | -90.915
-11.5 | -0.895 | 0.00957 | -0.013 | -93.53
-11 | -0.878 | 0.00916 | -0.014 | -95.776
-10.5 | -0.855 | 0.0088 | -0.015 | -97.112
-10 | -0.827 | 0.00761 | -0.016 | -108.722
-9.5 | -0.797 | 0.00847 | -0.017 | -94.036
-9 | -0.756 | 0.00802 | -0.018 | -94.262
-8.5 | -0.711 | 0.00779 | -0.019 | -91.223
-8 | -0.663 | 0.0075 | -0.02 | -88.402
-7.5 | -0.614 | 0.00726 | -0.021 | -84.573
-7 | -0.562 | 0.00701 | -0.023 | -80.209
-6.5 | -0.509 | 0.00686 | -0.024 | -74.261
-6 | -0.454 | 0.00692 | -0.025 | -65.623
-5.5 | -0.398 | 0.00685 | -0.026 | -58.093
-5 | -0.34 | 0.00672 | -0.027 | -50.649
-4.5 | -0.282 | 0.00665 | -0.028 | -42.367
-4 | -0.222 | 0.00657 | -0.029 | -33.786
-3.5 | -0.162 | 0.00648 | -0.03 | -24.969
-3 | -0.101 | 0.00648 | -0.032 | -15.613
-2.5 | -0.04 | 0.00649 | -0.033 | -6.15
-2 | 0.022 | 0.00646 | -0.034 | 3.342
-1.5 | 0.083 | 0.0065 | -0.035 | 12.814
-1 | 0.145 | 0.00655 | -0.036 | 22.162
-0.5 | 0.207 | 0.00663 | -0.037 | 31.314
0 | 0.27 | 0.00624 | -0.038 | 43.17
0.5 | 0.331 | 0.00511 | -0.04 | 64.841
1 | 0.392 | 0.00531 | -0.041 | 73.822
1.5 | 0.453 | 0.005 | -0.042 | 90.613
2 | 0.513 | 0.00514 | -0.043 | 99.948
2.5 | 0.574 | 0.0057 | -0.044 | 100.621
3 | 0.634 | 0.00589 | -0.045 | 107.777
3.5 | 0.694 | 0.00614 | -0.046 | 113.128
4 | 0.754 | 0.00642 | -0.047 | 117.469
4.5 | 0.812 | 0.00674 | -0.049 | 120.459
5 | 0.868 | 0.00806 | -0.05 | 107.768
5.5 | 0.925 | 0.0084 | -0.051 | 110.103
6 | 0.98 | 0.00874 | -0.052 | 112.073
6.5 | 1.033 | 0.00911 | -0.053 | 113.409
7 | 1.084 | 0.00946 | -0.054 | 114.56
7.5 | 1.133 | 0.00984 | -0.055 | 115.144
8 | 1.18 | 0.01029 | -0.056 | 114.639
8.5 | 1.224 | 0.01076 | -0.057 | 113.791
9 | 1.265 | 0.01124 | -0.058 | 112.602
9.5 | 1.303 | 0.01177 | -0.059 | 110.685
10 | 1.337 | 0.0124 | -0.06 | 107.831
10.5 | 1.367 | 0.01297 | -0.061 | 105.394
11 | 1.389 | 0.01357 | -0.062 | 102.399
11.5 | 1.407 | 0.01427 | -0.063 | 98.61
12 | 1.418 | 0.015 | -0.064 | 94.565
12.5 | 1.425 | 0.01583 | -0.065 | 89.976
13 | 1.426 | 0.01665 | -0.066 | 85.633
13.5 | 1.422 | 0.01751 | -0.067 | 81.183
14 | 1.408 | 0.01875 | -0.068 | 75.11
14.5 | 1.386 | 0.0203 | -0.069 | 68.292
15 | 1.36 | 0.02142 | -0.07 | 63.51
15.5 | 1.328 | 0.02335 | -0.071 | 56.87
16 | 1.293 | 0.02476 | -0.072 | 52.217
16.5 | 1.254 | 0.02669 | -0.072 | 46.966
17 | 1.211 | 0.02911 | -0.073 | 41.583
17.5 | 1.166 | 0.0316 | -0.074 | 36.895
18 | 1.117 | 0.03511 | -0.074 | 31.828

## 148. Re 20M Mach 0.10 (2)
BIGFOIL.COM POLAR EXPORT
NACA66-416 a=0.2
NACA66-416 a=0.2 |  |  |  | Cl Max: | 1.7659 | at alpha= | 20 | deg
XFOIL ncrit=9 |  |  |  | L/D Max: | 125.767 | at alpha= | 2.5 | deg
Re: | 20000000 |  |  | Cd Min: | 0.04567 | at alpha= | 20 | deg
Mach: | 0.1 |  |  | Cl=0 at alpha= | -2.4158 | deg
|  |  |  | @ Cl=0.1, Cd= | 0.00487
|  |  |  | @ Cl=0.4, Cd= | 0.0043412
|  |  |  | @ Cl=0.6, Cd= | 0.0049101
alpha (deg) | Cl | Cd | Cm | Cl/Cd
-20 | -1.5342 | 0.02709 | -0.0843 | -56.6334
-19.5 | -1.5199 | 0.02487 | -0.0815 | -61.1138
-19 | -1.5055 | 0.02269 | -0.0783 | -66.3508
-18.5 | -1.4813 | 0.02122 | -0.0756 | -69.8068
-18 | -1.4624 | 0.01942 | -0.0721 | -75.3038
-17.5 | -1.4366 | 0.01807 | -0.0691 | -79.5019
-17 | -1.4067 | 0.01698 | -0.0662 | -82.8445
-16.5 | -1.3748 | 0.01598 | -0.0635 | -86.0325
-16 | -1.3438 | 0.01491 | -0.0605 | -90.1274
-15.5 | -1.3086 | 0.0141 | -0.0579 | -92.8085
-15 | -1.2767 | 0.01302 | -0.0547 | -98.0568
-14.5 | -1.2419 | 0.01214 | -0.0518 | -102.2982
-14 | -1.2102 | 0.01108 | -0.0482 | -109.2238
-13.5 | -1.1735 | 0.01038 | -0.0453 | -113.0539
-13 | -1.1337 | 0.00991 | -0.0426 | -114.3996
-12.5 | -1.0954 | 0.00953 | -0.0395 | -114.9423
-12 | -1.0498 | 0.0092 | -0.0378 | -114.1087
-11.5 | -1.0008 | 0.00887 | -0.0368 | -112.8298
-11 | -0.9506 | 0.00855 | -0.036 | -111.1813
-10.5 | -0.8999 | 0.00821 | -0.0353 | -109.6102
-10 | -0.8488 | 0.00786 | -0.0347 | -107.9898
-9.5 | -0.7967 | 0.00754 | -0.0343 | -105.6631
-9 | -0.7432 | 0.00729 | -0.0341 | -101.9479
-8.5 | -0.689 | 0.00705 | -0.0341 | -97.7305
-8 | -0.6343 | 0.00683 | -0.0342 | -92.8697
-7.5 | -0.5792 | 0.00663 | -0.0344 | -87.3605
-7 | -0.5233 | 0.00643 | -0.0347 | -81.3841
-6.5 | -0.4672 | 0.00623 | -0.0351 | -74.992
-6 | -0.4114 | 0.00601 | -0.0354 | -68.4526
-5.5 | -0.3552 | 0.00582 | -0.0358 | -61.0309
-5 | -0.2987 | 0.00563 | -0.0363 | -53.0551
-4.5 | -0.2415 | 0.00545 | -0.037 | -44.3119
-4 | -0.1837 | 0.00531 | -0.0377 | -34.5951
-3.5 | -0.1259 | 0.00519 | -0.0385 | -24.2582
-3 | -0.0679 | 0.00507 | -0.0393 | -13.3925
-2.5 | -0.0098 | 0.00494 | -0.0402 | -1.9838
-2 | 0.0484 | 0.00487 | -0.0411 | 9.9384
-1.5 | 0.1057 | 0.00487 | -0.0419 | 21.7043
-1 | 0.1628 | 0.00493 | -0.0426 | 33.0223
-0.5 | 0.2197 | 0.00499 | -0.0433 | 44.0281
0 | 0.2756 | 0.00496 | -0.0439 | 55.5645
0.5 | 0.3312 | 0.00487 | -0.0444 | 68.0082
1 | 0.3848 | 0.00464 | -0.0447 | 82.931
1.5 | 0.4316 | 0.00372 | -0.044 | 116.0215
2 | 0.4883 | 0.0039 | -0.0447 | 125.2051
2.5 | 0.5408 | 0.0043 | -0.0447 | 125.7674
3 | 0.5901 | 0.00483 | -0.0441 | 122.1739
3.5 | 0.6408 | 0.00524 | -0.0437 | 122.2901
4 | 0.6875 | 0.00577 | -0.0425 | 119.1508
4.5 | 0.7306 | 0.00636 | -0.0407 | 114.8742
5 | 0.774 | 0.00685 | -0.0389 | 112.9927
6 | 0.8478 | 0.00765 | -0.0325 | 110.8235
6.5 | 0.8842 | 0.00803 | -0.0293 | 110.1121
7 | 0.9236 | 0.00842 | -0.0268 | 109.6912
7.5 | 0.9625 | 0.00887 | -0.0244 | 108.5118
8 | 1.0027 | 0.0093 | -0.0224 | 107.8172
8.5 | 1.042 | 0.0098 | -0.0203 | 106.3265
9 | 1.08 | 0.01037 | -0.0181 | 104.1466
9.5 | 1.1188 | 0.01093 | -0.0161 | 102.3605
10.5 | 1.1931 | 0.01228 | -0.0119 | 97.158
11 | 1.2297 | 0.013 | -0.0098 | 94.5923
11.5 | 1.2652 | 0.01378 | -0.0077 | 91.8142
12 | 1.3021 | 0.01456 | -0.006 | 89.4299
12.5 | 1.3323 | 0.01562 | -0.0033 | 85.2945
13 | 1.3653 | 0.01663 | -0.0013 | 82.0986
13.5 | 1.3989 | 0.01761 | 0.0006 | 79.4378
14 | 1.4309 | 0.01874 | 0.0026 | 76.3554
14.5 | 1.4614 | 0.01998 | 0.0046 | 73.1431
15 | 1.4917 | 0.02125 | 0.0065 | 70.1976
15.5 | 1.516 | 0.02292 | 0.0089 | 66.1431
16 | 1.5402 | 0.02459 | 0.0112 | 62.6352
16.5 | 1.5606 | 0.02612 | 0.0143 | 59.7473
17 | 1.6351 | 0.02838 | 0.0055 | 57.6145
17.5 | 1.6469 | 0.03069 | 0.0091 | 53.6624
18 | 1.6823 | 0.03329 | 0.0076 | 50.5347
18.5 | 1.7153 | 0.03622 | 0.0059 | 47.3578
19 | 1.7387 | 0.03916 | 0.006 | 44.3999
19.5 | 1.753 | 0.04232 | 0.0074 | 41.4225
20 | 1.7659 | 0.04567 | 0.0087 | 38.6665

## 149. Re 20M Mach 0.25 (1)
BIGFOIL.COM POLAR EXPORT
NACA66-416 a=0.2
NACA66-416 a=0.2 |  |  |  | Cl Max: | 1.378 | at alpha= | 11.5 | deg
JavaFoil+Calcfoil stall+Eppler ext transition |  |  |  | L/D Max: | 119.294 | at alpha= | 4.5 | deg
Re: | 20000000 |  |  | Cd Min: | 0.00478 | at alpha= | 1.5 | deg
Mach: | 0.25 |  |  | Cl=0 at alpha= | -2.1746 | deg
|  |  |  | @ Cl=0.1, Cd= | 0.0066511
|  |  |  | @ Cl=0.4, Cd= | 0.0049592
|  |  |  | @ Cl=0.6, Cd= | 0.0058673
alpha (deg) | Cl | Cd | Cm | Cl/Cd
-16 | -0.415 | 0.12394 | -0.002 | -3.35
-15.5 | -0.465 | 0.11843 | -0.003 | -3.926
-15 | -0.511 | 0.11415 | -0.003 | -4.472
-14.5 | -0.552 | 0.10409 | -0.004 | -5.3
-14 | -0.588 | 0.09968 | -0.004 | -5.898
-13.5 | -0.619 | 0.09281 | -0.005 | -6.668
-13 | -0.645 | 0.08489 | -0.005 | -7.596
-12.5 | -0.664 | 0.07904 | -0.006 | -8.397
-12 | -0.676 | 0.07464 | -0.006 | -9.055
-11.5 | -0.683 | 0.06893 | -0.007 | -9.907
-11 | -0.833 | 0.00984 | -0.014 | -84.642
-10.5 | -0.825 | 0.00935 | -0.015 | -88.222
-10 | -0.809 | 0.0089 | -0.016 | -90.963
-9.5 | -0.786 | 0.00856 | -0.018 | -91.822
-9 | -0.752 | 0.00735 | -0.019 | -102.333
-8.5 | -0.714 | 0.00805 | -0.02 | -88.62
-8 | -0.669 | 0.00773 | -0.021 | -86.621
-7.5 | -0.622 | 0.00748 | -0.022 | -83.18
-7 | -0.571 | 0.00729 | -0.023 | -78.4
-6.5 | -0.519 | 0.00703 | -0.024 | -73.741
-6 | -0.464 | 0.00704 | -0.025 | -65.873
-5.5 | -0.407 | 0.00694 | -0.027 | -58.636
-5 | -0.348 | 0.00687 | -0.028 | -50.692
-4.5 | -0.289 | 0.00673 | -0.029 | -42.857
-4 | -0.228 | 0.00668 | -0.03 | -34.089
-3.5 | -0.166 | 0.00658 | -0.031 | -25.25
-3 | -0.104 | 0.00657 | -0.032 | -15.809
-2.5 | -0.041 | 0.00658 | -0.034 | -6.235
-2 | 0.022 | 0.00654 | -0.035 | 3.393
-1.5 | 0.086 | 0.00664 | -0.036 | 12.895
-1 | 0.149 | 0.00669 | -0.037 | 22.31
-0.5 | 0.213 | 0.00677 | -0.038 | 31.488
0 | 0.277 | 0.00637 | -0.039 | 43.513
0.5 | 0.341 | 0.00523 | -0.041 | 65.102
1 | 0.402 | 0.00495 | -0.042 | 81.148
1.5 | 0.464 | 0.00478 | -0.043 | 97.048
2 | 0.527 | 0.00564 | -0.044 | 93.448
2.5 | 0.589 | 0.00583 | -0.045 | 100.971
3 | 0.651 | 0.00604 | -0.046 | 107.711
3.5 | 0.712 | 0.00629 | -0.047 | 113.178
4 | 0.773 | 0.00661 | -0.049 | 116.87
4.5 | 0.833 | 0.00698 | -0.05 | 119.294
5 | 0.89 | 0.00833 | -0.051 | 106.832
5.5 | 0.947 | 0.00873 | -0.052 | 108.494
6 | 1.003 | 0.00908 | -0.053 | 110.499
6.5 | 1.057 | 0.00949 | -0.054 | 111.31
7 | 1.108 | 0.00991 | -0.055 | 111.849
7.5 | 1.156 | 0.01037 | -0.056 | 111.573
8 | 1.202 | 0.01081 | -0.058 | 111.137
8.5 | 1.244 | 0.01137 | -0.059 | 109.365
9 | 1.281 | 0.01196 | -0.06 | 107.18
9.5 | 1.315 | 0.01256 | -0.061 | 104.643
10 | 1.343 | 0.01323 | -0.062 | 101.471
10.5 | 1.365 | 0.01391 | -0.063 | 98.104
11 | 1.375 | 0.01469 | -0.064 | 93.649
11.5 | 1.378 | 0.01548 | -0.065 | 89.027
12 | 1.372 | 0.01645 | -0.066 | 83.422
12.5 | 1.358 | 0.01754 | -0.067 | 77.405
13 | 1.334 | 0.01856 | -0.068 | 71.883
13.5 | 1.301 | 0.02022 | -0.069 | 64.351
14 | 1.255 | 0.0217 | -0.07 | 57.823
14.5 | 1.194 | 0.02365 | -0.07 | 50.477
15 | 1.123 | 0.02617 | -0.071 | 42.91
15.5 | 1.042 | 0.02979 | -0.072 | 34.973
16 | 0.945 | 0.03823 | -0.071 | 24.712
16.5 | 0.829 | 0.05549 | -0.068 | 14.937

## 150. Re 20M Mach 0.25 (2)
BIGFOIL.COM POLAR EXPORT
NACA66-416 a=0.2
NACA66-416 a=0.2 |  |  |  | Cl Max: | 1.7195 | at alpha= | 19 | deg
XFOIL ncrit=9 |  |  |  | L/D Max: | 131.077 | at alpha= | 2.5 | deg
Re: | 20000000 |  |  | Cd Min: | 0.08638 | at alpha= | -20 | deg
Mach: | 0.25 |  |  | Cl=0 at alpha= | -2.4391 | deg
|  |  |  | @ Cl=0.1, Cd= | 0.0048662
|  |  |  | @ Cl=0.4, Cd= | 0.0042548
|  |  |  | @ Cl=0.6, Cd= | 0.0046787
alpha (deg) | Cl | Cd | Cm | Cl/Cd
-20 | -1.1138 | 0.08638 | -0.0819 | -12.8942
-19.5 | -1.2147 | 0.06142 | -0.1017 | -19.7769
-19 | -1.2666 | 0.04929 | -0.1076 | -25.6969
-18.5 | -1.2974 | 0.0415 | -0.1083 | -31.2627
-18 | -1.3361 | 0.03435 | -0.1062 | -38.8967
-17.5 | -1.3622 | 0.02895 | -0.1019 | -47.0535
-17 | -1.3632 | 0.02546 | -0.0973 | -53.5428
-16.5 | -1.3646 | 0.02211 | -0.0917 | -61.7187
-16 | -1.3527 | 0.01958 | -0.0863 | -69.0858
-15.5 | -1.3273 | 0.01783 | -0.0816 | -74.442
-15 | -1.2973 | 0.01632 | -0.0771 | -79.4914
-14.5 | -1.2612 | 0.01518 | -0.073 | -83.083
-14 | -1.2236 | 0.01408 | -0.0691 | -86.9034
-13.5 | -1.1887 | 0.01273 | -0.0648 | -93.3778
-13 | -1.1445 | 0.01202 | -0.0615 | -95.2163
-12.5 | -1.1131 | 0.01052 | -0.0566 | -105.808
-12 | -1.0704 | 0.00987 | -0.053 | -108.4498
-11.5 | -1.0259 | 0.00942 | -0.0495 | -108.9066
-11 | -0.981 | 0.00909 | -0.0461 | -107.9208
-10.5 | -0.9281 | 0.00871 | -0.0443 | -106.5557
-10 | -0.875 | 0.00831 | -0.0427 | -105.2948
-9.5 | -0.8215 | 0.00791 | -0.0413 | -103.8559
-9 | -0.7664 | 0.00758 | -0.0403 | -101.1082
-8.5 | -0.7104 | 0.0073 | -0.0395 | -97.3151
-8 | -0.6536 | 0.00704 | -0.039 | -92.8409
-7.5 | -0.5962 | 0.00681 | -0.0386 | -87.5477
-7 | -0.5382 | 0.00658 | -0.0385 | -81.7933
-6.5 | -0.48 | 0.00636 | -0.0385 | -75.4717
-6 | -0.422 | 0.00614 | -0.0385 | -68.7296
-5.5 | -0.364 | 0.00592 | -0.0386 | -61.4865
-5 | -0.3056 | 0.00572 | -0.0388 | -53.4266
-4.5 | -0.2466 | 0.00552 | -0.0392 | -44.6739
-4 | -0.187 | 0.00535 | -0.0398 | -34.9533
-3 | -0.0673 | 0.00511 | -0.0412 | -13.1703
-2.5 | -0.0073 | 0.00497 | -0.042 | -1.4688
-2 | 0.0526 | 0.00489 | -0.0429 | 10.7566
-1.5 | 0.1123 | 0.00486 | -0.0437 | 23.107
-1 | 0.1707 | 0.00493 | -0.0444 | 34.6247
-0.5 | 0.2292 | 0.005 | -0.0451 | 45.84
0 | 0.2868 | 0.00498 | -0.0456 | 57.5904
0.5 | 0.3439 | 0.00488 | -0.0461 | 70.4713
1.5 | 0.4462 | 0.00374 | -0.0453 | 119.3048
2 | 0.5044 | 0.00393 | -0.046 | 128.3461
2.5 | 0.5597 | 0.00427 | -0.0462 | 131.0773
3.5 | 0.6593 | 0.00528 | -0.0443 | 124.8674
4 | 0.7061 | 0.00579 | -0.0427 | 121.9516
4.5 | 0.7444 | 0.00649 | -0.0395 | 114.6995
5 | 0.78 | 0.00703 | -0.0357 | 110.9531
5.5 | 0.8017 | 0.00761 | -0.0289 | 105.3482
6 | 0.8392 | 0.00808 | -0.0256 | 103.8614
6.5 | 0.8798 | 0.00854 | -0.023 | 103.0211
7 | 0.9218 | 0.00901 | -0.0208 | 102.3085
7.5 | 0.9622 | 0.00957 | -0.0183 | 100.5434
8 | 1.0043 | 0.01008 | -0.0162 | 99.6329
8.5 | 1.0444 | 0.01072 | -0.0138 | 97.4254
9 | 1.0845 | 0.01138 | -0.0115 | 95.2988
9.5 | 1.1242 | 0.01207 | -0.0092 | 93.14
10 | 1.1613 | 0.0129 | -0.0066 | 90.0233
10.5 | 1.2005 | 0.01368 | -0.0043 | 87.7558
11 | 1.2379 | 0.01457 | -0.0019 | 84.9623
11.5 | 1.2748 | 0.01551 | 0.0005 | 82.1921
12 | 1.311 | 0.01654 | 0.0029 | 79.2624
12.5 | 1.342 | 0.01784 | 0.0059 | 75.2242
13 | 1.3767 | 0.01906 | 0.0083 | 72.2298
13.5 | 1.4119 | 0.0203 | 0.0105 | 69.5517
14 | 1.4439 | 0.02177 | 0.013 | 66.3252
14.5 | 1.4727 | 0.02347 | 0.0156 | 62.7482
15 | 1.4992 | 0.02537 | 0.0183 | 59.0934
15.5 | 1.5274 | 0.02725 | 0.0208 | 56.0514
16 | 1.5533 | 0.0293 | 0.0233 | 53.0137
16.5 | 1.5746 | 0.03198 | 0.0254 | 49.237
17 | 1.6443 | 0.03556 | 0.0174 | 46.2402
17.5 | 1.6489 | 0.03839 | 0.0225 | 42.9513
18 | 1.6805 | 0.04199 | 0.0214 | 40.0214
18.5 | 1.7073 | 0.04623 | 0.0202 | 36.9306
19 | 1.7195 | 0.05096 | 0.0205 | 33.7422
19.5 | 1.7163 | 0.05651 | 0.022 | 30.3716
20 | 1.7154 | 0.0619 | 0.0231 | 27.7124

## 151. Re 20M Mach 0.50 (1)
BIGFOIL.COM POLAR EXPORT
NACA66-416 a=0.2
NACA66-416 a=0.2 |  |  |  | Cl Max: | 1.242 | at alpha= | 8 | deg
JavaFoil+Calcfoil stall+Eppler ext transition |  |  |  | L/D Max: | 112.776 | at alpha= | 4 | deg
Re: | 20000000 |  |  | Cd Min: | 0.00547 | at alpha= | 0.5 | deg
Mach: | 0.5 |  |  | Cl=0 at alpha= | -2.1761 | deg
|  |  |  | @ Cl=0.1, Cd= | 0.006773
|  |  |  | @ Cl=0.4, Cd= | 0.0055541
|  |  |  | @ Cl=0.6, Cd= | 0.0062949
alpha (deg) | Cl | Cd | Cm | Cl/Cd
-20 | -0.997 | 0.18619 | 0.002 | -5.352
-19.5 | -0.969 | 0.17298 | 0.001 | -5.601
-19 | -0.943 | 0.16016 | 0.001 | -5.886
-18.5 | -0.915 | 0.15497 | 0 | -5.903
-18 | -0.886 | 0.14941 | -0.001 | -5.931
-17.5 | -0.858 | 0.14652 | -0.001 | -5.857
-17 | -0.831 | 0.13391 | -0.002 | -6.204
-16.5 | -0.803 | 0.13084 | -0.002 | -6.14
-16 | -0.776 | 0.12196 | -0.003 | -6.36
-15.5 | -0.747 | 0.11681 | -0.003 | -6.398
-15 | -0.721 | 0.10332 | -0.004 | -6.981
-14.5 | -0.695 | 0.09391 | -0.005 | -7.403
-14 | -0.668 | 0.08756 | -0.006 | -7.634
-13.5 | -0.643 | 0.08042 | -0.006 | -7.994
-13 | -0.608 | 0.0873 | -0.006 | -6.964
-12.5 | -0.581 | 0.08039 | -0.007 | -7.228
-12 | -0.557 | 0.07046 | -0.008 | -7.906
-11.5 | -0.535 | 0.06087 | -0.01 | -8.792
-11 | -0.597 | 0.013 | -0.016 | -45.93
-10.5 | -0.569 | 0.01115 | -0.017 | -51.066
-10 | -0.537 | 0.01041 | -0.018 | -51.59
-9.5 | -0.412 | 0.05902 | -0.01 | -6.978
-9 | -0.383 | 0.0572 | -0.01 | -6.697
-8.5 | -0.356 | 0.05242 | -0.011 | -6.789
-8 | -0.328 | 0.04831 | -0.012 | -6.795
-7.5 | -0.368 | 0.00859 | -0.024 | -42.845
-7 | -0.531 | 0.00826 | -0.026 | -64.374
-6.5 | -0.519 | 0.00783 | -0.027 | -66.353
-6 | -0.483 | 0.00747 | -0.028 | -64.612
-5.5 | -0.434 | 0.00676 | -0.03 | -64.173
-5 | -0.378 | 0.00756 | -0.031 | -49.973
-4.5 | -0.316 | 0.00746 | -0.032 | -42.396
-4 | -0.251 | 0.00724 | -0.034 | -34.706
-3.5 | -0.184 | 0.00719 | -0.035 | -25.605
-3 | -0.115 | 0.00705 | -0.036 | -16.367
-2.5 | -0.046 | 0.00706 | -0.038 | -6.466
-2 | 0.025 | 0.00708 | -0.039 | 3.494
-1.5 | 0.096 | 0.00676 | -0.04 | 14.135
-1 | 0.167 | 0.00699 | -0.041 | 23.834
-0.5 | 0.238 | 0.00704 | -0.043 | 33.873
0 | 0.307 | 0.00717 | -0.044 | 42.891
0.5 | 0.378 | 0.00547 | -0.045 | 69.004
1 | 0.446 | 0.00573 | -0.046 | 77.777
1.5 | 0.515 | 0.006 | -0.048 | 85.865
2 | 0.584 | 0.00623 | -0.049 | 93.763
2.5 | 0.653 | 0.00651 | -0.05 | 100.23
3 | 0.721 | 0.00681 | -0.051 | 105.95
3.5 | 0.789 | 0.00712 | -0.053 | 110.797
4 | 0.856 | 0.00759 | -0.054 | 112.776
4.5 | 0.92 | 0.00933 | -0.055 | 98.576
5 | 0.983 | 0.00986 | -0.056 | 99.71
5.5 | 1.044 | 0.01039 | -0.058 | 100.476
6 | 1.101 | 0.01092 | -0.059 | 100.804
6.5 | 1.152 | 0.01154 | -0.06 | 99.812
7 | 1.195 | 0.01222 | -0.061 | 97.756
7.5 | 1.227 | 0.013 | -0.063 | 94.365
8 | 1.242 | 0.01394 | -0.064 | 89.064
8.5 | 1.227 | 0.01513 | -0.065 | 81.082
9 | 1.141 | 0.01643 | -0.066 | 69.436
9.5 | 0.78 | 0.01828 | -0.067 | 42.659
10 | 0.795 | 0.02302 | -0.067 | 34.516
10.5 | 0.843 | 0.01963 | -0.069 | 42.957
11 | 0.873 | 0.02151 | -0.07 | 40.606
11.5 | 0.901 | 0.02442 | -0.071 | 36.879
12 | 0.936 | 0.02255 | -0.073 | 41.522
12.5 | 0.966 | 0.02462 | -0.074 | 39.228
13 | 0.994 | 0.02743 | -0.075 | 36.241

## 152. Re 20M Mach 0.50 (2)
BIGFOIL.COM POLAR EXPORT
NACA66-416 a=0.2
NACA66-416 a=0.2 |  |  |  | Cl Max: | 1.3243 | at alpha= | 12 | deg
XFOIL ncrit=9 |  |  |  | L/D Max: | 144.636 | at alpha= | 2.5 | deg
Re: | 20000000 |  |  | Cd Min: | 0.13232 | at alpha= | 17 | deg
Mach: | 0.5 |  |  | Cl=0 at alpha= | -2.5615 | deg
|  |  |  | @ Cl=0.1, Cd= | 0.004965
|  |  |  | @ Cl=0.4, Cd= | 0.0050215
|  |  |  | @ Cl=0.6, Cd= | 0.0041912
alpha (deg) | Cl | Cd | Cm | Cl/Cd
-13.5 | -0.4176 | 0.10427 | -0.0813 | -4.005
-13 | -0.4475 | 0.09042 | -0.0907 | -4.9491
-12.5 | -0.4266 | 0.08461 | -0.094 | -5.042
-12 | -0.4442 | 0.07309 | -0.102 | -6.0774
-11.5 | -0.4582 | 0.06021 | -0.1131 | -7.61
-11 | -0.4838 | 0.05073 | -0.1181 | -9.5368
-10.5 | -0.5162 | 0.04319 | -0.1181 | -11.9518
-10 | -0.5594 | 0.03629 | -0.114 | -15.4147
-9.5 | -0.6012 | 0.03041 | -0.1059 | -19.7698
-9 | -0.6327 | 0.02581 | -0.0951 | -24.5138
-8.5 | -0.6575 | 0.02072 | -0.0833 | -31.7326
-8 | -0.6508 | 0.01568 | -0.0749 | -41.5051
-7.5 | -0.6157 | 0.00979 | -0.0707 | -62.8907
-7 | -0.564 | 0.00812 | -0.0659 | -69.4581
-6.5 | -0.5126 | 0.00741 | -0.0607 | -69.1768
-6 | -0.4536 | 0.00688 | -0.0572 | -65.9302
-5.5 | -0.3897 | 0.00655 | -0.0549 | -59.4962
-5 | -0.3269 | 0.00617 | -0.0529 | -52.9822
-4.5 | -0.2613 | 0.00588 | -0.0517 | -44.4388
-4 | -0.1946 | 0.00564 | -0.051 | -34.5035
-3.5 | -0.1275 | 0.00545 | -0.0508 | -23.3945
-3 | -0.0599 | 0.0053 | -0.0508 | -11.3019
-2.5 | 0.0084 | 0.00514 | -0.0513 | 1.6342
-2 | 0.0762 | 0.005 | -0.0518 | 15.24
-1.5 | 0.1442 | 0.0049 | -0.0525 | 29.4286
-1 | 0.2105 | 0.00492 | -0.0531 | 42.7846
-0.5 | 0.2749 | 0.00506 | -0.0533 | 54.3281
0 | 0.3395 | 0.00512 | -0.0537 | 66.3086
0.5 | 0.4009 | 0.00502 | -0.0535 | 79.8606
1 | 0.4453 | 0.00372 | -0.0507 | 119.7043
1.5 | 0.5107 | 0.00384 | -0.0512 | 132.9948
2 | 0.5754 | 0.00405 | -0.0514 | 142.0741
2.5 | 0.6364 | 0.0044 | -0.0509 | 144.6364
3 | 0.6877 | 0.00491 | -0.0485 | 140.0611
3.5 | 0.7255 | 0.00554 | -0.0434 | 130.9567
4 | 0.7425 | 0.00615 | -0.034 | 120.7317
4.5 | 0.7537 | 0.00734 | -0.0245 | 102.6839
5 | 0.7618 | 0.00894 | -0.0153 | 85.2125
6 | 0.8314 | 0.01112 | -0.0058 | 74.7662
6.5 | 0.8759 | 0.012 | -0.0026 | 72.9917
7 | 0.9233 | 0.01284 | 0.0003 | 71.9081
7.5 | 0.9696 | 0.01378 | 0.0034 | 70.3628
8 | 1.0152 | 0.01482 | 0.0066 | 68.502
8.5 | 1.0596 | 0.01598 | 0.01 | 66.3079
9 | 1.1056 | 0.01715 | 0.0134 | 64.4665
9.5 | 1.1505 | 0.01847 | 0.0169 | 62.2902
10 | 1.1916 | 0.02004 | 0.0209 | 59.4611
10.5 | 1.2332 | 0.02171 | 0.0249 | 56.8033
11 | 1.2744 | 0.02354 | 0.029 | 54.1376
11.5 | 1.308 | 0.02588 | 0.0338 | 50.541
12 | 1.3243 | 0.02931 | 0.0394 | 45.1825
12.5 | 1.3163 | 0.03444 | 0.0455 | 38.2201
13 | 1.2912 | 0.04121 | 0.0505 | 31.3322
13.5 | 1.2563 | 0.04946 | 0.0536 | 25.4003
14 | 1.222 | 0.05873 | 0.0543 | 20.8071
14.5 | 1.1891 | 0.06899 | 0.0526 | 17.2358
15 | 1.1569 | 0.08027 | 0.0487 | 14.4126
15.5 | 1.127 | 0.09232 | 0.043 | 12.2075
16 | 1.0969 | 0.10536 | 0.0357 | 10.411
16.5 | 1.0701 | 0.11862 | 0.0276 | 9.0212
17 | 1.045 | 0.13232 | 0.0187 | 7.8975