## index
index | Re | Mach | Datasource
1 | 50000 | 0 | JavaFoil+Calcfoil stall+Eppler ext transition
2 | 50000 | 0 | XFOIL ncrit=9
3 | 50000 | 0.1 | JavaFoil+Calcfoil stall+Eppler ext transition
4 | 50000 | 0.1 | XFOIL ncrit=9
5 | 50000 | 0.25 | JavaFoil+Calcfoil stall+Eppler ext transition
6 | 50000 | 0.25 | XFOIL ncrit=9
7 | 50000 | 0.5 | JavaFoil+Calcfoil stall+Eppler ext transition
8 | 50000 | 0.5 | XFOIL ncrit=9
9 | 100000 | 0 | JavaFoil+Calcfoil stall+Eppler ext transition
10 | 100000 | 0 | XFOIL ncrit=9
11 | 100000 | 0.1 | JavaFoil+Calcfoil stall+Eppler ext transition
12 | 100000 | 0.1 | XFOIL ncrit=9
13 | 100000 | 0.25 | JavaFoil+Calcfoil stall+Eppler ext transition
14 | 100000 | 0.25 | XFOIL ncrit=9
15 | 100000 | 0.5 | JavaFoil+Calcfoil stall+Eppler ext transition
16 | 100000 | 0.5 | XFOIL ncrit=9
17 | 250000 | 0 | JavaFoil+Calcfoil stall+Eppler ext transition
18 | 250000 | 0 | XFOIL ncrit=9
19 | 250000 | 0.1 | JavaFoil+Calcfoil stall+Eppler ext transition
20 | 250000 | 0.1 | XFOIL ncrit=9
21 | 250000 | 0.25 | JavaFoil+Calcfoil stall+Eppler ext transition
22 | 250000 | 0.25 | XFOIL ncrit=9
23 | 250000 | 0.5 | JavaFoil+Calcfoil stall+Eppler ext transition
24 | 250000 | 0.5 | XFOIL ncrit=9
25 | 500000 | 0 | JavaFoil+Calcfoil stall+Eppler ext transition
26 | 500000 | 0 | XFOIL ncrit=9
27 | 500000 | 0.1 | JavaFoil+Calcfoil stall+Eppler ext transition
28 | 500000 | 0.1 | XFOIL ncrit=9
29 | 500000 | 0.25 | JavaFoil+Calcfoil stall+Eppler ext transition
30 | 500000 | 0.25 | XFOIL ncrit=9
31 | 500000 | 0.5 | JavaFoil+Calcfoil stall+Eppler ext transition
32 | 500000 | 0.5 | XFOIL ncrit=9
33 | 750000 | 0 | JavaFoil+Calcfoil stall+Eppler ext transition
34 | 750000 | 0 | XFOIL ncrit=9
35 | 750000 | 0.1 | JavaFoil+Calcfoil stall+Eppler ext transition
36 | 750000 | 0.1 | XFOIL ncrit=9
37 | 750000 | 0.25 | JavaFoil+Calcfoil stall+Eppler ext transition
38 | 750000 | 0.25 | XFOIL ncrit=9
39 | 750000 | 0.5 | JavaFoil+Calcfoil stall+Eppler ext transition
40 | 750000 | 0.5 | XFOIL ncrit=9
41 | 1000000 | 0 | JavaFoil+Calcfoil stall+Eppler ext transition
42 | 1000000 | 0 | XFOIL ncrit=9
43 | 1000000 | 0.1 | JavaFoil+Calcfoil stall+Eppler ext transition
44 | 1000000 | 0.1 | XFOIL ncrit=9
45 | 1000000 | 0.25 | JavaFoil+Calcfoil stall+Eppler ext transition
46 | 1000000 | 0.25 | XFOIL ncrit=9
47 | 1000000 | 0.5 | JavaFoil+Calcfoil stall+Eppler ext transition
48 | 1000000 | 0.5 | XFOIL ncrit=9
49 | 2000000 | 0 | JavaFoil+Calcfoil stall+Eppler ext transition
50 | 2000000 | 0 | XFOIL ncrit=9
51 | 2000000 | 0.1 | JavaFoil+Calcfoil stall+Eppler ext transition
52 | 2000000 | 0.1 | XFOIL ncrit=9
53 | 2000000 | 0.25 | JavaFoil+Calcfoil stall+Eppler ext transition
54 | 2000000 | 0.25 | XFOIL ncrit=9
55 | 2000000 | 0.5 | JavaFoil+Calcfoil stall+Eppler ext transition
56 | 2000000 | 0.5 | XFOIL ncrit=9
57 | 3000000 | 0 | JavaFoil+Calcfoil stall+Eppler ext transition
58 | 3000000 | 0 | XFOIL ncrit=9
59 | 3000000 | 0.1 | JavaFoil+Calcfoil stall+Eppler ext transition
60 | 3000000 | 0.1 | XFOIL ncrit=9
61 | 3000000 | 0.25 | JavaFoil+Calcfoil stall+Eppler ext transition
62 | 3000000 | 0.25 | XFOIL ncrit=9
63 | 3000000 | 0.5 | JavaFoil+Calcfoil stall+Eppler ext transition
64 | 3000000 | 0.5 | XFOIL ncrit=9
65 | 4000000 | 0 | JavaFoil+Calcfoil stall+Eppler ext transition
66 | 4000000 | 0 | XFOIL ncrit=9
67 | 4000000 | 0.1 | JavaFoil+Calcfoil stall+Eppler ext transition
68 | 4000000 | 0.1 | XFOIL ncrit=9
69 | 4000000 | 0.25 | JavaFoil+Calcfoil stall+Eppler ext transition
70 | 4000000 | 0.25 | XFOIL ncrit=9
71 | 4000000 | 0.5 | JavaFoil+Calcfoil stall+Eppler ext transition
72 | 4000000 | 0.5 | XFOIL ncrit=9
73 | 5000000 | 0 | JavaFoil+Calcfoil stall+Eppler ext transition
74 | 5000000 | 0 | XFOIL ncrit=9
75 | 5000000 | 0.1 | JavaFoil+Calcfoil stall+Eppler ext transition
76 | 5000000 | 0.1 | XFOIL ncrit=9
77 | 5000000 | 0.25 | JavaFoil+Calcfoil stall+Eppler ext transition
78 | 5000000 | 0.25 | XFOIL ncrit=9
79 | 5000000 | 0.5 | JavaFoil+Calcfoil stall+Eppler ext transition
80 | 5000000 | 0.5 | XFOIL ncrit=9
81 | 6000000 | 0 | JavaFoil+Calcfoil stall+Eppler ext transition
82 | 6000000 | 0 | XFOIL ncrit=9
83 | 6000000 | 0.1 | JavaFoil+Calcfoil stall+Eppler ext transition
84 | 6000000 | 0.1 | XFOIL ncrit=9
85 | 6000000 | 0.25 | JavaFoil+Calcfoil stall+Eppler ext transition
86 | 6000000 | 0.25 | XFOIL ncrit=9
87 | 6000000 | 0.5 | JavaFoil+Calcfoil stall+Eppler ext transition
88 | 6000000 | 0.5 | XFOIL ncrit=9
89 | 7000000 | 0 | JavaFoil+Calcfoil stall+Eppler ext transition
90 | 7000000 | 0 | XFOIL ncrit=9
91 | 7000000 | 0.1 | JavaFoil+Calcfoil stall+Eppler ext transition
92 | 7000000 | 0.1 | XFOIL ncrit=9
93 | 7000000 | 0.25 | JavaFoil+Calcfoil stall+Eppler ext transition
94 | 7000000 | 0.25 | XFOIL ncrit=9
95 | 7000000 | 0.5 | JavaFoil+Calcfoil stall+Eppler ext transition
96 | 7000000 | 0.5 | XFOIL ncrit=9
97 | 8000000 | 0 | JavaFoil+Calcfoil stall+Eppler ext transition
98 | 8000000 | 0 | XFOIL ncrit=9
99 | 8000000 | 0.1 | JavaFoil+Calcfoil stall+Eppler ext transition
100 | 8000000 | 0.1 | XFOIL ncrit=9
101 | 8000000 | 0.25 | JavaFoil+Calcfoil stall+Eppler ext transition
102 | 8000000 | 0.25 | XFOIL ncrit=9
103 | 8000000 | 0.5 | JavaFoil+Calcfoil stall+Eppler ext transition
104 | 8000000 | 0.5 | XFOIL ncrit=9
105 | 10000000 | 0 | JavaFoil+Calcfoil stall+Eppler ext transition
106 | 10000000 | 0 | XFOIL ncrit=9
107 | 10000000 | 0.1 | JavaFoil+Calcfoil stall+Eppler ext transition
108 | 10000000 | 0.1 | XFOIL ncrit=9
109 | 10000000 | 0.25 | JavaFoil+Calcfoil stall+Eppler ext transition
110 | 10000000 | 0.25 | XFOIL ncrit=9
111 | 10000000 | 0.5 | JavaFoil+Calcfoil stall+Eppler ext transition
112 | 10000000 | 0.5 | XFOIL ncrit=9
113 | 12000000 | 0 | JavaFoil+Calcfoil stall+Eppler ext transition
114 | 12000000 | 0 | XFOIL ncrit=9
115 | 12000000 | 0.1 | JavaFoil+Calcfoil stall+Eppler ext transition
116 | 12000000 | 0.1 | XFOIL ncrit=9
117 | 12000000 | 0.25 | JavaFoil+Calcfoil stall+Eppler ext transition
118 | 12000000 | 0.25 | XFOIL ncrit=9
119 | 12000000 | 0.5 | JavaFoil+Calcfoil stall+Eppler ext transition
120 | 12000000 | 0.5 | XFOIL ncrit=9
121 | 14000000 | 0 | JavaFoil+Calcfoil stall+Eppler ext transition
122 | 14000000 | 0 | XFOIL ncrit=9
123 | 14000000 | 0.1 | JavaFoil+Calcfoil stall+Eppler ext transition
124 | 14000000 | 0.1 | XFOIL ncrit=9
125 | 14000000 | 0.25 | JavaFoil+Calcfoil stall+Eppler ext transition
126 | 14000000 | 0.25 | XFOIL ncrit=9
127 | 14000000 | 0.5 | JavaFoil+Calcfoil stall+Eppler ext transition
128 | 14000000 | 0.5 | XFOIL ncrit=9
129 | 16000000 | 0 | JavaFoil+Calcfoil stall+Eppler ext transition
130 | 16000000 | 0 | XFOIL ncrit=9
131 | 16000000 | 0.1 | JavaFoil+Calcfoil stall+Eppler ext transition
132 | 16000000 | 0.1 | XFOIL ncrit=9
133 | 16000000 | 0.25 | JavaFoil+Calcfoil stall+Eppler ext transition
134 | 16000000 | 0.25 | XFOIL ncrit=9
135 | 16000000 | 0.5 | JavaFoil+Calcfoil stall+Eppler ext transition
136 | 16000000 | 0.5 | XFOIL ncrit=9
137 | 18000000 | 0 | JavaFoil+Calcfoil stall+Eppler ext transition
138 | 18000000 | 0 | XFOIL ncrit=9
139 | 18000000 | 0.1 | JavaFoil+Calcfoil stall+Eppler ext transition
140 | 18000000 | 0.1 | XFOIL ncrit=9
141 | 18000000 | 0.25 | JavaFoil+Calcfoil stall+Eppler ext transition
142 | 18000000 | 0.25 | XFOIL ncrit=9
143 | 18000000 | 0.5 | JavaFoil+Calcfoil stall+Eppler ext transition
144 | 18000000 | 0.5 | XFOIL ncrit=9
145 | 20000000 | 0 | JavaFoil+Calcfoil stall+Eppler ext transition
146 | 20000000 | 0 | XFOIL ncrit=9
147 | 20000000 | 0.1 | JavaFoil+Calcfoil stall+Eppler ext transition
148 | 20000000 | 0.1 | XFOIL ncrit=9
149 | 20000000 | 0.25 | JavaFoil+Calcfoil stall+Eppler ext transition
150 | 20000000 | 0.25 | XFOIL ncrit=9
151 | 20000000 | 0.5 | JavaFoil+Calcfoil stall+Eppler ext transition
152 | 20000000 | 0.5 | XFOIL ncrit=9

## 1. Re 50k Mach 0.00 (1)
BIGFOIL.COM POLAR EXPORT
NACA64-510 a=0.8
NACA64-510 a=0.8 |  |  |  | Cl Max: | 1.002 | at alpha= | 9 | deg
JavaFoil+Calcfoil stall+Eppler ext transition |  |  |  | L/D Max: | 45.209 | at alpha= | 4 | deg
Re: | 50000 |  |  | Cd Min: | 0.0158 | at alpha= | -1 | deg
Mach: | 0 |  |  | Cl=0 at alpha= | -3.883 | deg
|  |  |  | @ Cl=0.1, Cd= | 0.03884
|  |  |  | @ Cl=0.4, Cd= | 0.01594
|  |  |  | @ Cl=0.6, Cd= | 0.017113
alpha (deg) | Cl | Cd | Cm | Cl/Cd
-17 | -0.33 | 0.40414 | -0.024 | -0.815
-16.5 | -0.345 | 0.36534 | -0.024 | -0.946
-16 | -0.362 | 0.3375 | -0.025 | -1.071
-15.5 | -0.378 | 0.31475 | -0.025 | -1.2
-15 | -0.393 | 0.28183 | -0.025 | -1.395
-14.5 | -0.408 | 0.24913 | -0.025 | -1.639
-14 | -0.422 | 0.23537 | -0.026 | -1.794
-13.5 | -0.435 | 0.21126 | -0.026 | -2.058
-13 | -0.445 | 0.19788 | -0.025 | -2.25
-12.5 | -0.453 | 0.17926 | -0.025 | -2.529
-12 | -0.457 | 0.15917 | -0.026 | -2.868
-11.5 | -0.454 | 0.14459 | -0.027 | -3.14
-11 | -0.448 | 0.12993 | -0.027 | -3.448
-10.5 | -0.439 | 0.12382 | -0.027 | -3.542
-10 | -0.425 | 0.11202 | -0.028 | -3.797
-9.5 | -0.408 | 0.10052 | -0.029 | -4.061
-9 | -0.387 | 0.09039 | -0.03 | -4.284
-8.5 | -0.362 | 0.08202 | -0.03 | -4.418
-8 | -0.334 | 0.07474 | -0.031 | -4.466
-7.5 | -0.302 | 0.06811 | -0.031 | -4.431
-7 | -0.267 | 0.06472 | -0.032 | -4.119
-6.5 | -0.229 | 0.06004 | -0.032 | -3.809
-6 | -0.188 | 0.05443 | -0.032 | -3.46
-5.5 | -0.146 | 0.05123 | -0.033 | -2.85
-5 | -0.102 | 0.04806 | -0.034 | -2.12
-4.5 | -0.057 | 0.0451 | -0.035 | -1.256
-4 | -0.011 | 0.04275 | -0.036 | -0.249
-3.5 | 0.036 | 0.04093 | -0.037 | 0.878
-3 | 0.083 | 0.03931 | -0.039 | 2.112
-2.5 | 0.13 | 0.03801 | -0.041 | 3.431
-2 | 0.178 | 0.03677 | -0.044 | 4.849
-1.5 | 0.28 | 0.01617 | -0.09 | 17.33
-1 | 0.34 | 0.0158 | -0.091 | 21.5
-0.5 | 0.398 | 0.01592 | -0.091 | 25.024
0 | 0.447 | 0.0164 | -0.092 | 27.274
0.5 | 0.505 | 0.01667 | -0.092 | 30.265
1 | 0.562 | 0.01692 | -0.092 | 33.194
1.5 | 0.619 | 0.01721 | -0.093 | 35.937
2 | 0.675 | 0.01758 | -0.093 | 38.408
2.5 | 0.729 | 0.01802 | -0.094 | 40.425
3 | 0.783 | 0.0185 | -0.094 | 42.325
3.5 | 0.836 | 0.01905 | -0.094 | 43.894
4 | 0.888 | 0.01965 | -0.094 | 45.209
4.5 | 0.95 | 0.02213 | -0.096 | 42.946
5 | 0.82 | 0.04175 | -0.047 | 19.649
5.5 | 0.856 | 0.0449 | -0.042 | 19.073
6 | 0.891 | 0.04824 | -0.041 | 18.468
6.5 | 0.922 | 0.05216 | -0.039 | 17.682
7 | 0.95 | 0.05584 | -0.037 | 17.017
7.5 | 0.974 | 0.06169 | -0.036 | 15.795
8 | 0.992 | 0.06674 | -0.034 | 14.866
8.5 | 1 | 0.07323 | -0.033 | 13.66
9 | 1.002 | 0.07969 | -0.032 | 12.569
9.5 | 0.996 | 0.08774 | -0.031 | 11.354
10 | 0.984 | 0.0987 | -0.03 | 9.971
10.5 | 0.966 | 0.1075 | -0.03 | 8.987
11 | 0.942 | 0.11834 | -0.029 | 7.964
11.5 | 0.914 | 0.13534 | -0.028 | 6.753
12 | 0.882 | 0.1506 | -0.027 | 5.855
12.5 | 0.847 | 0.16104 | -0.028 | 5.257
13 | 0.809 | 0.17373 | -0.026 | 4.658
13.5 | 0.771 | 0.19579 | -0.023 | 3.936
14 | 0.732 | 0.21523 | -0.028 | 3.399

## 2. Re 50k Mach 0.00 (2)
BIGFOIL.COM POLAR EXPORT
NACA64-510 a=0.8
NACA64-510 a=0.8 |  |  |  | Cl Max: | 1.2264 | at alpha= | 9.5 | deg
XFOIL ncrit=9 |  |  |  | L/D Max: | 35.2017 | at alpha= | 7 | deg
Re: | 50000 |  |  | Cd Min: | 0.25363 | at alpha= | -20 | deg
Mach: | 0 |  |  | Cl=0 at alpha= | -0.28919 | deg
|  |  |  | @ Cl=0.1, Cd= | 0.027803
|  |  |  | @ Cl=0.4, Cd= | 0.040542
|  |  |  | @ Cl=0.6, Cd= | 0.049866
alpha (deg) | Cl | Cd | Cm | Cl/Cd
-20 | -0.63 | 0.25363 | 0.0137 | -2.4839
-19.5 | -0.5977 | 0.23374 | 0.0129 | -2.5571
-19 | -0.5794 | 0.22712 | 0.0094 | -2.5511
-18.5 | -0.5637 | 0.22204 | 0.0052 | -2.5387
-18 | -0.5582 | 0.22306 | -0.0007 | -2.5025
-17.5 | -0.5316 | 0.20956 | -0.0023 | -2.5367
-17 | -0.5135 | 0.20274 | -0.0053 | -2.5328
-16.5 | -0.503 | 0.19921 | -0.0098 | -2.525
-16 | -0.5078 | 0.2013 | -0.0154 | -2.5226
-15.5 | -0.4679 | 0.18401 | -0.0151 | -2.5428
-15 | -0.4598 | 0.18016 | -0.0192 | -2.5522
-14.5 | -0.4435 | 0.17212 | -0.0215 | -2.5767
-14 | -0.4325 | 0.16685 | -0.0243 | -2.5921
-13.5 | -0.4173 | 0.15923 | -0.0264 | -2.6207
-13 | -0.4127 | 0.15501 | -0.0295 | -2.6624
-12.5 | -0.3942 | 0.14658 | -0.0306 | -2.6893
-12 | -0.4052 | 0.14482 | -0.0347 | -2.798
-11.5 | -0.3812 | 0.13544 | -0.0346 | -2.8145
-11 | -0.37 | 0.12876 | -0.0354 | -2.8736
-10.5 | -0.364 | 0.12309 | -0.0361 | -2.9572
-10 | -0.3631 | 0.11805 | -0.0365 | -3.0758
-9.5 | -0.367 | 0.11352 | -0.036 | -3.2329
-9 | -0.3807 | 0.11 | -0.0344 | -3.4609
-8.5 | -0.3609 | 0.10265 | -0.0306 | -3.5158
-8 | -0.3863 | 0.10041 | -0.0264 | -3.8472
-7.5 | -0.3863 | 0.09561 | -0.0212 | -4.0404
-6.5 | -0.4073 | 0.08862 | -0.0076 | -4.596
-6 | -0.4169 | 0.08527 | 0.0002 | -4.8892
-5.5 | -0.4062 | 0.08046 | 0.0072 | -5.0485
-5 | -0.4027 | 0.07639 | 0.0149 | -5.2716
-4 | -0.3409 | 0.04233 | -0.0557 | -8.0534
-3.5 | -0.2798 | 0.03652 | -0.0588 | -7.6616
-3 | -0.2255 | 0.03266 | -0.0594 | -6.9045
-2.5 | -0.1749 | 0.03021 | -0.0586 | -5.7895
-2 | -0.1304 | 0.02834 | -0.0569 | -4.6013
-1.5 | -0.0813 | 0.02685 | -0.0564 | -3.0279
-1 | -0.0704 | 0.0232 | -0.0439 | -3.0345
-0.5 | -0.0199 | 0.02424 | -0.0459 | -0.82096
0 | 0.0273 | 0.02545 | -0.0475 | 1.0727
0.5 | 0.0718 | 0.02681 | -0.0487 | 2.6781
1 | 0.1144 | 0.02831 | -0.0496 | 4.041
1.5 | 0.1553 | 0.02995 | -0.0503 | 5.1853
2 | 0.2212 | 0.03256 | -0.0558 | 6.7936
2.5 | 0.2896 | 0.03546 | -0.0615 | 8.1669
3 | 0.3446 | 0.03793 | -0.0649 | 9.0852
3.5 | 0.4008 | 0.04058 | -0.0685 | 9.8768
4 | 0.4607 | 0.04343 | -0.0723 | 10.6079
4.5 | 0.5252 | 0.04639 | -0.0766 | 11.3214
5 | 0.5829 | 0.04905 | -0.0795 | 11.8838
5.5 | 0.6334 | 0.05146 | -0.0809 | 12.3086
6 | 0.7024 | 0.05356 | -0.0837 | 13.1143
6.5 | 0.7848 | 0.05402 | -0.0857 | 14.528
7 | 0.9948 | 0.02826 | -0.0647 | 35.2017
7.5 | 0.9967 | 0.03443 | -0.0575 | 28.9486
8 | 1.1158 | 0.04066 | -0.063 | 27.4422
8.5 | 1.1821 | 0.04793 | -0.0632 | 24.6631
9 | 1.2154 | 0.05542 | -0.0599 | 21.9307
9.5 | 1.2264 | 0.06408 | -0.0551 | 19.1386
10 | 1.2161 | 0.07277 | -0.0499 | 16.7116
10.5 | 1.1968 | 0.08198 | -0.0456 | 14.5987
11 | 1.1211 | 0.09078 | -0.0415 | 12.3496
11.5 | 1.0827 | 0.1036 | -0.0438 | 10.4508
12 | 0.8969 | 0.15467 | -0.0915 | 5.7988
12.5 | 0.8915 | 0.16364 | -0.0952 | 5.4479
13 | 0.9065 | 0.1722 | -0.0966 | 5.2642
13.5 | 0.9374 | 0.18352 | -0.0972 | 5.1079
14 | 0.9315 | 0.18961 | -0.1011 | 4.9127
14.5 | 0.934 | 0.19596 | -0.1046 | 4.7663

## 3. Re 50k Mach 0.10 (1)
BIGFOIL.COM POLAR EXPORT
NACA64-510 a=0.8
NACA64-510 a=0.8 |  |  |  | Cl Max: | 0.999 | at alpha= | 8.5 | deg
JavaFoil+Calcfoil stall+Eppler ext transition |  |  |  | L/D Max: | 45.238 | at alpha= | 4 | deg
Re: | 50000 |  |  | Cd Min: | 0.01581 | at alpha= | -1 | deg
Mach: | 0.1 |  |  | Cl=0 at alpha= | -3.883 | deg
|  |  |  | @ Cl=0.1, Cd= | 0.038922
|  |  |  | @ Cl=0.4, Cd= | 0.01593
|  |  |  | @ Cl=0.6, Cd= | 0.017187
alpha (deg) | Cl | Cd | Cm | Cl/Cd
-17 | -0.287 | 0.45657 | -0.025 | -0.628
-16.5 | -0.305 | 0.41822 | -0.025 | -0.729
-16 | -0.323 | 0.38118 | -0.025 | -0.847
-15.5 | -0.341 | 0.3448 | -0.025 | -0.99
-15 | -0.36 | 0.30316 | -0.026 | -1.186
-14.5 | -0.377 | 0.27817 | -0.026 | -1.357
-14 | -0.394 | 0.24664 | -0.026 | -1.599
-13.5 | -0.41 | 0.22015 | -0.026 | -1.862
-13 | -0.424 | 0.20009 | -0.025 | -2.118
-12.5 | -0.435 | 0.18945 | -0.025 | -2.296
-12 | -0.441 | 0.17098 | -0.026 | -2.58
-11.5 | -0.441 | 0.15308 | -0.026 | -2.883
-11 | -0.438 | 0.13635 | -0.027 | -3.212
-10.5 | -0.431 | 0.1242 | -0.027 | -3.467
-10 | -0.419 | 0.11286 | -0.028 | -3.716
-9.5 | -0.404 | 0.10196 | -0.028 | -3.963
-9 | -0.384 | 0.08968 | -0.03 | -4.287
-8.5 | -0.361 | 0.0846 | -0.03 | -4.265
-8 | -0.333 | 0.07565 | -0.031 | -4.403
-7.5 | -0.302 | 0.06921 | -0.031 | -4.359
-7 | -0.267 | 0.06481 | -0.031 | -4.118
-6.5 | -0.229 | 0.05943 | -0.032 | -3.856
-6 | -0.189 | 0.05487 | -0.033 | -3.443
-5.5 | -0.147 | 0.05158 | -0.033 | -2.841
-5 | -0.102 | 0.04832 | -0.034 | -2.117
-4.5 | -0.057 | 0.04531 | -0.035 | -1.255
-4 | -0.011 | 0.04273 | -0.036 | -0.25
-3.5 | 0.036 | 0.04105 | -0.038 | 0.88
-3 | 0.083 | 0.03939 | -0.039 | 2.118
-2.5 | 0.131 | 0.03807 | -0.041 | 3.442
-2 | 0.179 | 0.03683 | -0.044 | 4.864
-1.5 | 0.282 | 0.01626 | -0.091 | 17.323
-1 | 0.341 | 0.01581 | -0.091 | 21.582
-0.5 | 0.4 | 0.01593 | -0.092 | 25.138
0 | 0.449 | 0.01643 | -0.092 | 27.364
0.5 | 0.507 | 0.0167 | -0.092 | 30.348
1 | 0.564 | 0.01697 | -0.093 | 33.25
1.5 | 0.622 | 0.01732 | -0.093 | 35.892
2 | 0.678 | 0.01766 | -0.094 | 38.409
2.5 | 0.732 | 0.01809 | -0.094 | 40.469
3 | 0.787 | 0.01858 | -0.094 | 42.361
3.5 | 0.84 | 0.01912 | -0.095 | 43.945
4 | 0.892 | 0.01972 | -0.095 | 45.238
4.5 | 0.954 | 0.02223 | -0.096 | 42.94
5 | 0.824 | 0.04189 | -0.046 | 19.667
5.5 | 0.86 | 0.04491 | -0.042 | 19.145
6 | 0.894 | 0.04827 | -0.04 | 18.521
6.5 | 0.925 | 0.05212 | -0.039 | 17.754
7 | 0.953 | 0.05698 | -0.038 | 16.722
7.5 | 0.976 | 0.06151 | -0.036 | 15.865
8 | 0.993 | 0.06737 | -0.034 | 14.733
8.5 | 0.999 | 0.07344 | -0.033 | 13.599
9 | 0.998 | 0.07997 | -0.032 | 12.475
9.5 | 0.989 | 0.08827 | -0.031 | 11.207
10 | 0.974 | 0.09925 | -0.03 | 9.809
10.5 | 0.951 | 0.10837 | -0.03 | 8.78
11 | 0.923 | 0.11988 | -0.029 | 7.703
11.5 | 0.89 | 0.13594 | -0.027 | 6.549
12 | 0.853 | 0.15099 | -0.026 | 5.65
12.5 | 0.813 | 0.16764 | -0.027 | 4.849
13 | 0.771 | 0.17462 | -0.026 | 4.414
13.5 | 0.727 | 0.21201 | -0.023 | 3.431

## 4. Re 50k Mach 0.10 (2)
BIGFOIL.COM POLAR EXPORT
NACA64-510 a=0.8
NACA64-510 a=0.8 |  |  |  | Cl Max: | 1.2235 | at alpha= | 9.5 | deg
XFOIL ncrit=9 |  |  |  | L/D Max: | 34.3813 | at alpha= | 7 | deg
Re: | 50000 |  |  | Cd Min: | 0.25555 | at alpha= | -20 | deg
Mach: | 0.1 |  |  | Cl=0 at alpha= | -0.27044 | deg
|  |  |  | @ Cl=0.1, Cd= | 0.027941
|  |  |  | @ Cl=0.4, Cd= | 0.040592
|  |  |  | @ Cl=0.6, Cd= | 0.050092
alpha (deg) | Cl | Cd | Cm | Cl/Cd
-20 | -0.633 | 0.25555 | 0.0136 | -2.477
-19.5 | -0.5988 | 0.23416 | 0.0131 | -2.5572
-19 | -0.5806 | 0.22769 | 0.0095 | -2.55
-18.5 | -0.5652 | 0.22291 | 0.0051 | -2.5356
-18 | -0.5608 | 0.22465 | -0.001 | -2.4963
-17.5 | -0.5317 | 0.20979 | -0.0022 | -2.5344
-17 | -0.5141 | 0.20325 | -0.0054 | -2.5294
-16.5 | -0.5048 | 0.20035 | -0.0101 | -2.5196
-16 | -0.4911 | 0.19367 | -0.0137 | -2.5358
-15.5 | -0.4679 | 0.18441 | -0.0152 | -2.5373
-15 | -0.4615 | 0.18122 | -0.0196 | -2.5466
-14.5 | -0.4417 | 0.17214 | -0.0214 | -2.5659
-14 | -0.4339 | 0.16778 | -0.0247 | -2.5861
-13.5 | -0.4157 | 0.15941 | -0.0264 | -2.6077
-13 | -0.4146 | 0.15602 | -0.0299 | -2.6574
-12.5 | -0.393 | 0.14689 | -0.0308 | -2.6755
-12 | -0.4075 | 0.14587 | -0.0352 | -2.7936
-11.5 | -0.3828 | 0.13628 | -0.0351 | -2.8089
-11 | -0.3706 | 0.12941 | -0.0357 | -2.8638
-10.5 | -0.365 | 0.12377 | -0.0365 | -2.949
-10 | -0.3652 | 0.11888 | -0.0368 | -3.072
-9.5 | -0.3698 | 0.11442 | -0.0363 | -3.232
-9 | -0.3648 | 0.10827 | -0.034 | -3.3694
-8.5 | -0.3606 | 0.10314 | -0.0306 | -3.4962
-8 | -0.3895 | 0.10125 | -0.0264 | -3.8469
-7.5 | -0.389 | 0.09635 | -0.0212 | -4.0374
-7 | -0.3847 | 0.09145 | -0.0152 | -4.2067
-6.5 | -0.4102 | 0.08933 | -0.0075 | -4.592
-6 | -0.42 | 0.08597 | 0.0004 | -4.8854
-5.5 | -0.4082 | 0.08105 | 0.0074 | -5.0364
-5 | -0.4043 | 0.07691 | 0.015 | -5.2568
-4 | -0.3454 | 0.04299 | -0.0554 | -8.0344
-3.5 | -0.284 | 0.03697 | -0.0588 | -7.6819
-3 | -0.2291 | 0.033 | -0.0595 | -6.9424
-2.5 | -0.178 | 0.03043 | -0.0589 | -5.8495
-2 | -0.1327 | 0.02859 | -0.0572 | -4.6415
-1.5 | -0.0842 | 0.02715 | -0.0564 | -3.1013
-0.5 | -0.0219 | 0.02433 | -0.0459 | -0.90012
0 | 0.0258 | 0.02555 | -0.0476 | 1.0098
0.5 | 0.0707 | 0.02691 | -0.0488 | 2.6273
1 | 0.1136 | 0.02842 | -0.0497 | 3.9972
1.5 | 0.1548 | 0.03007 | -0.0504 | 5.148
2 | 0.2273 | 0.03293 | -0.057 | 6.9025
2.5 | 0.2892 | 0.03554 | -0.0617 | 8.1373
3 | 0.3457 | 0.03808 | -0.0653 | 9.0783
3.5 | 0.406 | 0.04087 | -0.0694 | 9.9339
4 | 0.461 | 0.04358 | -0.0725 | 10.5782
4.5 | 0.5217 | 0.04645 | -0.0761 | 11.2314
5 | 0.579 | 0.04916 | -0.0789 | 11.7779
5.5 | 0.6358 | 0.05168 | -0.0811 | 12.3026
6 | 0.701 | 0.05381 | -0.0835 | 13.0273
6.5 | 0.7929 | 0.05399 | -0.086 | 14.6861
7 | 0.9919 | 0.02885 | -0.0637 | 34.3813
7.5 | 0.9994 | 0.03491 | -0.0571 | 28.6279
8 | 1.1224 | 0.0413 | -0.0629 | 27.1768
8.5 | 1.1854 | 0.04866 | -0.0627 | 24.3609
9 | 1.2157 | 0.05626 | -0.059 | 21.6086
9.5 | 1.2235 | 0.06493 | -0.0541 | 18.8434
10 | 1.2107 | 0.07362 | -0.049 | 16.4453
10.5 | 1.1879 | 0.08258 | -0.0446 | 14.3848
11 | 1.1092 | 0.09189 | -0.0416 | 12.071
11.5 | 1.0721 | 0.10503 | -0.0447 | 10.2076
12 | 0.9669 | 0.13206 | -0.0664 | 7.3217
12.5 | 0.892 | 0.16422 | -0.0957 | 5.4317
13 | 0.9055 | 0.17273 | -0.0974 | 5.2423
13.5 | 0.9373 | 0.18405 | -0.098 | 5.0926
14 | 0.9358 | 0.19079 | -0.1016 | 4.9049
14.5 | 0.9363 | 0.19682 | -0.1053 | 4.7571

## 5. Re 50k Mach 0.25 (1)
BIGFOIL.COM POLAR EXPORT
NACA64-510 a=0.8
NACA64-510 a=0.8 |  |  |  | Cl Max: | 0.988 | at alpha= | 8 | deg
JavaFoil+Calcfoil stall+Eppler ext transition |  |  |  | L/D Max: | 45.15 | at alpha= | 4 | deg
Re: | 50000 |  |  | Cd Min: | 0.01603 | at alpha= | -1 | deg
Mach: | 0.25 |  |  | Cl=0 at alpha= | -3.8854 | deg
|  |  |  | @ Cl=0.1, Cd= | 0.039301
|  |  |  | @ Cl=0.4, Cd= | 0.016153
|  |  |  | @ Cl=0.6, Cd= | 0.27253
alpha (deg) | Cl | Cd | Cm | Cl/Cd
-15 | -0.063 | 0.42567 | -0.03 | -0.148
-14.5 | -0.06 | 0.37316 | -0.03 | -0.162
-14 | -0.058 | 0.76023 | -0.028 | -0.076
-13.5 | -0.166 | 0.58603 | -0.026 | -0.284
-13 | -0.221 | 0.40944 | -0.027 | -0.539
-12.5 | -0.266 | 0.31963 | -0.027 | -0.833
-12 | -0.303 | 0.26267 | -0.027 | -1.152
-11.5 | -0.328 | 0.2127 | -0.028 | -1.543
-11 | -0.348 | 0.17606 | -0.028 | -1.976
-10.5 | -0.361 | 0.15636 | -0.027 | -2.31
-10 | -0.368 | 0.13675 | -0.027 | -2.689
-9.5 | -0.367 | 0.11619 | -0.029 | -3.161
-9 | -0.36 | 0.10518 | -0.029 | -3.42
-8.5 | -0.346 | 0.08976 | -0.03 | -3.85
-8 | -0.325 | 0.08301 | -0.031 | -3.915
-7.5 | -0.299 | 0.07484 | -0.032 | -3.989
-7 | -0.267 | 0.06806 | -0.032 | -3.924
-6.5 | -0.231 | 0.06223 | -0.033 | -3.715
-6 | -0.192 | 0.05687 | -0.034 | -3.372
-5.5 | -0.149 | 0.05225 | -0.034 | -2.859
-5 | -0.105 | 0.0487 | -0.035 | -2.146
-4.5 | -0.058 | 0.04567 | -0.036 | -1.275
-4 | -0.011 | 0.04341 | -0.036 | -0.252
-3.5 | 0.037 | 0.04144 | -0.038 | 0.894
-3 | 0.086 | 0.03969 | -0.04 | 2.157
-2.5 | 0.135 | 0.03833 | -0.042 | 3.511
-2 | 0.184 | 0.03715 | -0.045 | 4.95
-1.5 | 0.289 | 0.01634 | -0.093 | 17.71
-1 | 0.351 | 0.01603 | -0.094 | 21.878
-0.5 | 0.411 | 0.01618 | -0.094 | 25.428
0 | 0.462 | 0.01664 | -0.095 | 27.73
0.5 | 0.521 | 0.01695 | -0.095 | 30.715
1 | 0.579 | 0.01722 | -0.095 | 33.649
1.5 | 0.638 | 0.01757 | -0.096 | 36.307
2 | 0.697 | 0.01799 | -0.096 | 38.715
2.5 | 0.751 | 0.01845 | -0.096 | 40.714
3 | 0.807 | 0.01899 | -0.097 | 42.529
3.5 | 0.862 | 0.01959 | -0.097 | 43.997
4 | 0.915 | 0.02026 | -0.097 | 45.15
4.5 | 0.978 | 0.02287 | -0.099 | 42.738
5 | 0.843 | 0.04242 | -0.045 | 19.868
5.5 | 0.879 | 0.04571 | -0.043 | 19.235
6 | 0.912 | 0.04915 | -0.04 | 18.553
6.5 | 0.94 | 0.05334 | -0.039 | 17.626
7 | 0.963 | 0.05822 | -0.038 | 16.548
7.5 | 0.98 | 0.0651 | -0.035 | 15.058
8 | 0.988 | 0.07097 | -0.033 | 13.918
8.5 | 0.979 | 0.0794 | -0.033 | 12.335
9 | 0.959 | 0.09062 | -0.032 | 10.581
9.5 | 0.926 | 0.10403 | -0.031 | 8.901
10 | 0.881 | 0.11747 | -0.03 | 7.496
10.5 | 0.823 | 0.13859 | -0.027 | 5.941
11 | 0.756 | 0.16057 | -0.027 | 4.708
11.5 | 0.679 | 0.17338 | -0.026 | 3.918
12 | 0.596 | 0.20088 | -0.028 | 2.965
12.5 | 0.506 | 0.23884 | -0.026 | 2.119
13 | 0.411 | 0.27253 | -0.03 | 1.508

## 6. Re 50k Mach 0.25 (2)
BIGFOIL.COM POLAR EXPORT
NACA64-510 a=0.8
NACA64-510 a=0.8 |  |  |  | Cl Max: | 1.2096 | at alpha= | 9 | deg
XFOIL ncrit=9 |  |  |  | L/D Max: | 31.0246 | at alpha= | 7 | deg
Re: | 50000 |  |  | Cd Min: | 0.24482 | at alpha= | -20 | deg
Mach: | 0.25 |  |  | Cl=0 at alpha= | -0.1703 | deg
|  |  |  | @ Cl=0.1, Cd= | 0.028683
|  |  |  | @ Cl=0.4, Cd= | 0.041125
|  |  |  | @ Cl=0.6, Cd= | 0.05065
alpha (deg) | Cl | Cd | Cm | Cl/Cd
-20 | -0.6262 | 0.24482 | 0.0174 | -2.5578
-19.5 | -0.606 | 0.23719 | 0.0139 | -2.5549
-19 | -0.588 | 0.23126 | 0.0098 | -2.5426
-18.5 | -0.5761 | 0.22956 | 0.0042 | -2.5096
-18 | -0.5567 | 0.22073 | 0.0007 | -2.5221
-17.5 | -0.5347 | 0.21203 | -0.0019 | -2.5218
-17 | -0.5194 | 0.20688 | -0.0061 | -2.5106
-16.5 | -0.5169 | 0.20768 | -0.0118 | -2.4889
-16 | -0.485 | 0.19304 | -0.0128 | -2.5124
-15.5 | -0.47 | 0.18726 | -0.0162 | -2.5099
-15 | -0.4731 | 0.18792 | -0.0216 | -2.5176
-14.5 | -0.4387 | 0.17387 | -0.0219 | -2.5231
-14 | -0.4449 | 0.1739 | -0.027 | -2.5584
-13.5 | -0.4127 | 0.16146 | -0.0274 | -2.5561
-13 | -0.4123 | 0.15777 | -0.0312 | -2.6133
-12.5 | -0.3935 | 0.14991 | -0.0324 | -2.6249
-12 | -0.378 | 0.14239 | -0.0337 | -2.6547
-11.5 | -0.3947 | 0.14159 | -0.0377 | -2.7876
-11 | -0.3808 | 0.13414 | -0.0381 | -2.8388
-10.5 | -0.3763 | 0.1285 | -0.0387 | -2.9284
-10 | -0.3526 | 0.11948 | -0.037 | -2.9511
-9.5 | -0.3466 | 0.11392 | -0.0358 | -3.0425
-9 | -0.3512 | 0.10965 | -0.0339 | -3.2029
-8.5 | -0.3741 | 0.1074 | -0.031 | -3.4832
-8 | -0.3625 | 0.10111 | -0.0267 | -3.5852
-7.5 | -0.3709 | 0.0973 | -0.0215 | -3.8119
-7 | -0.3942 | 0.09494 | -0.0149 | -4.1521
-6.5 | -0.3937 | 0.09052 | -0.0082 | -4.3493
-6 | -0.3994 | 0.08677 | -0.001 | -4.603
-5.5 | -0.3825 | 0.08117 | 0.005 | -4.7123
-5 | -0.3852 | 0.0773 | 0.0126 | -4.9832
-4 | -0.3758 | 0.0472 | -0.0516 | -7.9619
-3.5 | -0.3076 | 0.03957 | -0.0581 | -7.7736
-3 | -0.2496 | 0.03498 | -0.06 | -7.1355
-2.5 | -0.195 | 0.03182 | -0.06 | -6.1282
-2 | -0.1465 | 0.0298 | -0.0588 | -4.9161
-1.5 | -0.0982 | 0.0283 | -0.0573 | -3.47
-1 | -0.0528 | 0.02534 | -0.0534 | -2.0837
-0.5 | -0.0333 | 0.02478 | -0.046 | -1.3438
0 | 0.0172 | 0.02603 | -0.048 | 0.66078
0.5 | 0.0643 | 0.02744 | -0.0494 | 2.3433
1 | 0.1091 | 0.029 | -0.0505 | 3.7621
1.5 | 0.1714 | 0.03131 | -0.055 | 5.4743
2 | 0.2387 | 0.03395 | -0.0603 | 7.0309
2.5 | 0.3048 | 0.03675 | -0.0654 | 8.2939
3 | 0.3617 | 0.03931 | -0.0687 | 9.2012
3.5 | 0.417 | 0.04193 | -0.0717 | 9.9451
4 | 0.4764 | 0.04479 | -0.0752 | 10.6363
4.5 | 0.5384 | 0.0477 | -0.0787 | 11.2872
5 | 0.5937 | 0.05038 | -0.0809 | 11.7844
5.5 | 0.6527 | 0.05291 | -0.083 | 12.336
6 | 0.7206 | 0.05497 | -0.085 | 13.109
6.5 | 0.8262 | 0.05382 | -0.0865 | 15.3512
7 | 0.9841 | 0.03172 | -0.0597 | 31.0246
8 | 1.1505 | 0.0447 | -0.0613 | 25.7383
8.5 | 1.1977 | 0.05259 | -0.0593 | 22.7743
9 | 1.2096 | 0.06026 | -0.0544 | 20.073
9.5 | 1.2004 | 0.0687 | -0.0491 | 17.4731
10 | 1.1754 | 0.07717 | -0.0441 | 15.2313
10.5 | 1.1509 | 0.08669 | -0.0415 | 13.276
11 | 1.06 | 0.09804 | -0.0444 | 10.8119
11.5 | 1.0076 | 0.11481 | -0.0539 | 8.7762
12 | 0.9727 | 0.13522 | -0.0671 | 7.1935
12.5 | 0.8968 | 0.1674 | -0.0985 | 5.3572
13 | 0.907 | 0.17603 | -0.1012 | 5.1525
13.5 | 0.9314 | 0.18573 | -0.1025 | 5.0148
14 | 0.9522 | 0.19587 | -0.1046 | 4.8614

## 7. Re 50k Mach 0.50 (1)
BIGFOIL.COM POLAR EXPORT
NACA64-510 a=0.8
NACA64-510 a=0.8 |  |  |  | Cl Max: | 1.242 | at alpha= | 20 | deg
JavaFoil+Calcfoil stall+Eppler ext transition |  |  |  | L/D Max: | 43.835 | at alpha= | 3.5 | deg
Re: | 50000 |  |  | Cd Min: | 0.01687 | at alpha= | -1 | deg
Mach: | 0.5 |  |  | Cl=0 at alpha= | -3.8868 | deg
|  |  |  | @ Cl=0.1, Cd= | 0.04106
|  |  |  | @ Cl=0.4, Cd= | 0.016892
|  |  |  | @ Cl=0.6, Cd= | 0.018174
alpha (deg) | Cl | Cd | Cm | Cl/Cd
-20 | -0.87 | 0.40855 | -0.047 | -2.128
-19.5 | -0.843 | 0.4026 | -0.047 | -2.094
-19 | -0.817 | 0.41834 | -0.047 | -1.952
-18.5 | -0.79 | 0.41354 | -0.047 | -1.911
-18 | -0.764 | 0.40863 | -0.048 | -1.869
-17.5 | -0.735 | 0.35999 | -0.045 | -2.042
-17 | -0.708 | 0.34675 | -0.046 | -2.043
-16.5 | -0.682 | 0.35555 | -0.046 | -1.918
-16 | -0.655 | 0.35028 | -0.046 | -1.87
-15.5 | -0.628 | 0.32599 | -0.046 | -1.928
-15 | -0.602 | 0.32355 | -0.047 | -1.86
-14.5 | -0.573 | 0.31176 | -0.043 | -1.839
-14 | -0.547 | 0.28748 | -0.043 | -1.901
-13.5 | -0.52 | 0.28242 | -0.043 | -1.84
-13 | -0.493 | 0.27814 | -0.043 | -1.772
-12.5 | -0.466 | 0.27358 | -0.044 | -1.703
-12 | -0.439 | 0.26984 | -0.044 | -1.627
-11.5 | -0.411 | 0.25484 | -0.04 | -1.613
-11 | -0.384 | 0.25399 | -0.04 | -1.512
-10.5 | -0.357 | 0.22616 | -0.041 | -1.58
-10 | -0.33 | 0.22582 | -0.041 | -1.463
-9.5 | -0.303 | 0.22218 | -0.041 | -1.365
-9 | -0.276 | 0.22532 | -0.041 | -1.226
-8.5 | -0.249 | 0.20234 | -0.036 | -1.23
-8 | -0.222 | 0.20733 | -0.036 | -1.07
-7.5 | -0.195 | 0.18707 | -0.037 | -1.042
-7 | -0.168 | 0.19033 | -0.037 | -0.882
-6.5 | -0.141 | 0.17751 | -0.037 | -0.794
-6 | -0.169 | 0.08542 | -0.035 | -1.984
-5.5 | -0.152 | 0.0663 | -0.036 | -2.296
-5 | -0.111 | 0.0562 | -0.038 | -1.979
-4.5 | -0.063 | 0.05071 | -0.038 | -1.246
-4 | -0.012 | 0.04646 | -0.039 | -0.259
-3.5 | 0.041 | 0.04336 | -0.041 | 0.945
-3 | 0.095 | 0.0412 | -0.043 | 2.307
-2.5 | 0.15 | 0.03966 | -0.046 | 3.778
-2 | 0.205 | 0.0384 | -0.047 | 5.338
-1.5 | 0.261 | 0.03732 | -0.052 | 6.985
-1 | 0.392 | 0.01687 | -0.104 | 23.241
-0.5 | 0.46 | 0.01706 | -0.105 | 26.955
0 | 0.514 | 0.01773 | -0.105 | 29.013
0.5 | 0.58 | 0.01805 | -0.106 | 32.134
1 | 0.646 | 0.01846 | -0.106 | 34.964
1.5 | 0.711 | 0.01896 | -0.107 | 37.474
2 | 0.775 | 0.01951 | -0.107 | 39.752
2.5 | 0.835 | 0.02019 | -0.107 | 41.36
3 | 0.896 | 0.02092 | -0.108 | 42.828
3.5 | 0.954 | 0.02176 | -0.108 | 43.835
4 | 1.022 | 0.02479 | -0.11 | 41.221
4.5 | 0.886 | 0.04175 | -0.051 | 21.22
5 | 0.922 | 0.04556 | -0.047 | 20.227
5.5 | 0.944 | 0.05065 | -0.044 | 18.643
6 | 0.946 | 0.05897 | -0.041 | 16.042
6.5 | 0.9 | 0.06911 | -0.037 | 13.021
7 | 0.577 | 0.1322 | -0.036 | 4.364
7.5 | 0.603 | 0.16407 | -0.035 | 3.673
8 | 0.629 | 0.19571 | -0.042 | 3.214
8.5 | 0.655 | 0.18949 | -0.043 | 3.456
9 | 0.681 | 0.21102 | -0.045 | 3.227
9.5 | 0.707 | 0.20744 | -0.049 | 3.409
10 | 0.733 | 0.23414 | -0.048 | 3.129
10.5 | 0.758 | 0.25101 | -0.049 | 3.02
11 | 0.785 | 0.26411 | -0.055 | 2.973
11.5 | 0.81 | 0.26579 | -0.055 | 3.049
12 | 0.836 | 0.27058 | -0.055 | 3.089
12.5 | 0.861 | 0.28496 | -0.055 | 3.021
13 | 0.888 | 0.29339 | -0.06 | 3.027
13.5 | 0.913 | 0.29879 | -0.06 | 3.056
14 | 0.938 | 0.31983 | -0.06 | 2.933
14.5 | 0.963 | 0.32377 | -0.061 | 2.975
15 | 0.99 | 0.3549 | -0.065 | 2.791
15.5 | 1.015 | 0.37752 | -0.065 | 2.689
16 | 1.04 | 0.38314 | -0.065 | 2.714
16.5 | 1.065 | 0.38719 | -0.066 | 2.75
17 | 1.092 | 0.39917 | -0.069 | 2.737
17.5 | 1.117 | 0.41232 | -0.07 | 2.709
18 | 1.141 | 0.40375 | -0.07 | 2.827
18.5 | 1.166 | 0.42173 | -0.071 | 2.764
19 | 1.194 | 0.43997 | -0.074 | 2.713
19.5 | 1.218 | 0.45163 | -0.074 | 2.696
20 | 1.242 | 0.45626 | -0.074 | 2.721

## 8. Re 50k Mach 0.50 (2)
BIGFOIL.COM POLAR EXPORT
NACA64-510 a=0.8
NACA64-510 a=0.8 |  |  |  | Cl Max: | 1.241 | at alpha= | 20 | deg
XFOIL ncrit=9 |  |  |  | L/D Max: | 29.2199 | at alpha= | 6.5 | deg
Re: | 50000 |  |  | Cd Min: | 0.32147 | at alpha= | 20 | deg
Mach: | 0.5 |  |  | Cl=0 at alpha= | 0.15276 | deg
|  |  |  | @ Cl=0.1, Cd= | 0.031792
|  |  |  | @ Cl=0.4, Cd= | 0.04359
|  |  |  | @ Cl=0.6, Cd= | 0.053524
alpha (deg) | Cl | Cd | Cm | Cl/Cd
-20 | -0.6714 | 0.26489 | 0.0212 | -2.5346
-19.5 | -0.6566 | 0.26512 | 0.0143 | -2.4766
-19 | -0.627 | 0.249 | 0.0113 | -2.5181
-18.5 | -0.6036 | 0.24073 | 0.007 | -2.5074
-18 | -0.5855 | 0.23649 | 0.0013 | -2.4758
-17.5 | -0.5686 | 0.23168 | -0.004 | -2.4542
-17 | -0.539 | 0.21853 | -0.0066 | -2.4665
-16.5 | -0.5199 | 0.21257 | -0.0111 | -2.4458
-16 | -0.5102 | 0.21089 | -0.0168 | -2.4193
-15.5 | -0.4776 | 0.19696 | -0.0186 | -2.4249
-15 | -0.4697 | 0.1952 | -0.0238 | -2.4062
-14.5 | -0.44 | 0.18305 | -0.0255 | -2.4037
-14 | -0.4411 | 0.18317 | -0.0307 | -2.4081
-13.5 | -0.4066 | 0.1697 | -0.0317 | -2.396
-13 | -0.3935 | 0.16349 | -0.0347 | -2.4069
-12.5 | -0.3861 | 0.15915 | -0.0373 | -2.426
-12 | -0.3642 | 0.15025 | -0.0383 | -2.424
-11.5 | -0.3523 | 0.14393 | -0.0395 | -2.4477
-11 | -0.3435 | 0.13811 | -0.0402 | -2.4871
-10.5 | -0.3368 | 0.13248 | -0.0401 | -2.5423
-10 | -0.3361 | 0.12772 | -0.0393 | -2.6315
-9.5 | -0.344 | 0.12418 | -0.0377 | -2.7702
-9 | -0.3317 | 0.11702 | -0.0349 | -2.8346
-8.5 | -0.3435 | 0.11394 | -0.0313 | -3.0147
-8 | -0.3456 | 0.10931 | -0.0269 | -3.1617
-7.5 | -0.3573 | 0.10589 | -0.0218 | -3.3743
-7 | -0.3437 | 0.09937 | -0.0171 | -3.4588
-6.5 | -0.3587 | 0.09649 | -0.0107 | -3.7175
-6 | -0.3497 | 0.09094 | -0.0055 | -3.8454
-5.5 | -0.354 | 0.08675 | 0.0008 | -4.0807
-5 | -0.3546 | 0.08245 | 0.007 | -4.3008
-4 | -0.4596 | 0.06511 | -0.0301 | -7.0588
-3.5 | -0.4125 | 0.05397 | -0.045 | -7.6431
-3 | -0.3463 | 0.0455 | -0.056 | -7.611
-2.5 | -0.2818 | 0.03961 | -0.0605 | -7.1144
-2 | -0.2147 | 0.03563 | -0.0631 | -6.0258
-1.5 | -0.1557 | 0.03316 | -0.063 | -4.6954
-1 | -0.0998 | 0.03159 | -0.0616 | -3.1592
-0.5 | -0.0244 | 0.02931 | -0.0651 | -0.83248
0 | -0.026 | 0.02803 | -0.0487 | -0.92758
0.5 | 0.0591 | 0.03045 | -0.056 | 1.9409
1 | 0.1417 | 0.03316 | -0.063 | 4.2732
1.5 | 0.212 | 0.03567 | -0.0678 | 5.9434
2 | 0.2751 | 0.03813 | -0.0714 | 7.2148
2.5 | 0.3361 | 0.04074 | -0.0745 | 8.2499
3 | 0.4038 | 0.04376 | -0.0786 | 9.2276
3.5 | 0.4571 | 0.04643 | -0.0802 | 9.8449
4 | 0.5176 | 0.04946 | -0.0828 | 10.465
4.5 | 0.5764 | 0.05249 | -0.0848 | 10.9811
5 | 0.6476 | 0.05561 | -0.0877 | 11.6454
5.5 | 0.7144 | 0.05833 | -0.089 | 12.2476
6 | 0.7847 | 0.06016 | -0.0886 | 13.0436
6.5 | 1.0113 | 0.03461 | -0.0595 | 29.2199
7 | 1.0125 | 0.04077 | -0.0521 | 24.8344
7.5 | 1.0949 | 0.04688 | -0.0491 | 23.3554
8 | 1.1357 | 0.05521 | -0.0466 | 20.5705
8.5 | 1.123 | 0.06358 | -0.0432 | 17.6628
9 | 1.1037 | 0.07309 | -0.042 | 15.1006
9.5 | 1.0633 | 0.08452 | -0.0446 | 12.5805
10 | 1.0262 | 0.09797 | -0.0508 | 10.4746
10.5 | 0.9711 | 0.11732 | -0.0659 | 8.2774
11 | 0.9595 | 0.13212 | -0.0745 | 7.2623
11.5 | 0.9646 | 0.14489 | -0.0802 | 6.6575
12 | 0.9597 | 0.15948 | -0.0899 | 6.0177
12.5 | 0.9368 | 0.18099 | -0.111 | 5.176
13 | 0.96 | 0.19306 | -0.1155 | 4.9725
13.5 | 0.9768 | 0.2023 | -0.1192 | 4.8285
14 | 0.9902 | 0.21027 | -0.1236 | 4.7092
14.5 | 1.014 | 0.22086 | -0.127 | 4.5911
15 | 1.0335 | 0.23007 | -0.1312 | 4.4921
15.5 | 1.0484 | 0.23739 | -0.1362 | 4.4164
16 | 1.0679 | 0.24607 | -0.1407 | 4.3398
16.5 | 1.0945 | 0.25762 | -0.1443 | 4.2485
17 | 1.1201 | 0.26904 | -0.148 | 4.1633
17.5 | 1.132 | 0.27348 | -0.1549 | 4.1392
18 | 1.1504 | 0.28139 | -0.1607 | 4.0883
18.5 | 1.1741 | 0.29199 | -0.1654 | 4.021
19 | 1.1973 | 0.30178 | -0.1701 | 3.9675
19.5 | 1.2144 | 0.30891 | -0.1768 | 3.9312
20 | 1.241 | 0.32147 | -0.1806 | 3.8604

## 9. Re 100k Mach 0.00 (1)
BIGFOIL.COM POLAR EXPORT
NACA64-510 a=0.8
NACA64-510 a=0.8 |  |  |  | Cl Max: | 1.002 | at alpha= | 5 | deg
JavaFoil+Calcfoil stall+Eppler ext transition |  |  |  | L/D Max: | 61.692 | at alpha= | 4 | deg
Re: | 100000 |  |  | Cd Min: | 0.01188 | at alpha= | -1 | deg
Mach: | 0 |  |  | Cl=0 at alpha= | -3.883 | deg
|  |  |  | @ Cl=0.1, Cd= | 0.035407
|  |  |  | @ Cl=0.4, Cd= | 0.011999
|  |  |  | @ Cl=0.6, Cd= | 0.012735
alpha (deg) | Cl | Cd | Cm | Cl/Cd
-17 | -0.33 | 0.3318 | -0.025 | -0.993
-16.5 | -0.346 | 0.29595 | -0.025 | -1.168
-16 | -0.362 | 0.27327 | -0.026 | -1.323
-15.5 | -0.378 | 0.24925 | -0.025 | -1.515
-15 | -0.393 | 0.22442 | -0.026 | -1.753
-14.5 | -0.408 | 0.20517 | -0.026 | -1.99
-14 | -0.422 | 0.18655 | -0.026 | -2.264
-13.5 | -0.435 | 0.17543 | -0.026 | -2.478
-13 | -0.445 | 0.16075 | -0.025 | -2.77
-12.5 | -0.453 | 0.14511 | -0.026 | -3.124
-12 | -0.457 | 0.13372 | -0.027 | -3.414
-11.5 | -0.454 | 0.12192 | -0.027 | -3.724
-11 | -0.448 | 0.11059 | -0.028 | -4.052
-10.5 | -0.439 | 0.104 | -0.028 | -4.217
-10 | -0.425 | 0.09305 | -0.029 | -4.571
-9.5 | -0.408 | 0.08802 | -0.03 | -4.638
-9 | -0.387 | 0.07802 | -0.03 | -4.964
-8.5 | -0.362 | 0.07175 | -0.031 | -5.05
-8 | -0.334 | 0.0664 | -0.031 | -5.028
-7.5 | -0.302 | 0.06081 | -0.032 | -4.963
-7 | -0.267 | 0.05711 | -0.032 | -4.669
-6.5 | -0.229 | 0.05296 | -0.032 | -4.318
-6 | -0.188 | 0.04909 | -0.033 | -3.837
-5.5 | -0.146 | 0.0463 | -0.034 | -3.153
-5 | -0.102 | 0.04351 | -0.034 | -2.341
-4.5 | -0.057 | 0.04095 | -0.035 | -1.383
-4 | -0.011 | 0.03887 | -0.037 | -0.274
-3.5 | 0.036 | 0.03733 | -0.039 | 0.963
-3 | 0.083 | 0.03585 | -0.04 | 2.317
-2.5 | 0.131 | 0.0346 | -0.043 | 3.772
-2 | 0.221 | 0.01324 | -0.091 | 16.698
-1.5 | 0.28 | 0.01327 | -0.091 | 21.12
-1 | 0.34 | 0.01188 | -0.092 | 28.589
-0.5 | 0.398 | 0.01199 | -0.092 | 33.237
0 | 0.452 | 0.01223 | -0.093 | 36.975
0.5 | 0.51 | 0.0124 | -0.093 | 41.108
1 | 0.568 | 0.0126 | -0.094 | 45.057
1.5 | 0.625 | 0.01284 | -0.094 | 48.694
2 | 0.682 | 0.01311 | -0.094 | 52.05
2.5 | 0.736 | 0.01341 | -0.095 | 54.898
3 | 0.792 | 0.01377 | -0.095 | 57.483
3.5 | 0.845 | 0.01412 | -0.095 | 59.848
4 | 0.898 | 0.01455 | -0.096 | 61.692
4.5 | 0.953 | 0.01888 | -0.096 | 50.477
5 | 1.002 | 0.01963 | -0.097 | 51.034
5.5 | 0.857 | 0.04139 | -0.044 | 20.706
6 | 0.892 | 0.04436 | -0.043 | 20.099
6.5 | 0.922 | 0.04759 | -0.039 | 19.383
7 | 0.95 | 0.05149 | -0.038 | 18.46
7.5 | 0.975 | 0.05586 | -0.037 | 17.449
8 | 0.992 | 0.06059 | -0.035 | 16.381
8.5 | 1.001 | 0.06578 | -0.034 | 15.211
9 | 1.002 | 0.07097 | -0.033 | 14.116
9.5 | 0.996 | 0.0765 | -0.032 | 13.024
10 | 0.984 | 0.08624 | -0.03 | 11.412

## 10. Re 100k Mach 0.00 (2)
BIGFOIL.COM POLAR EXPORT
NACA64-510 a=0.8
NACA64-510 a=0.8 |  |  |  | Cl Max: | 1.2665 | at alpha= | 10 | deg
XFOIL ncrit=9 |  |  |  | L/D Max: | 61.6031 | at alpha= | 6 | deg
Re: | 100000 |  |  | Cd Min: | 0.23725 | at alpha= | -20 | deg
Mach: | 0 |  |  | Cl=0 at alpha= | -2.3316 | deg
|  |  |  | @ Cl=0.1, Cd= | 0.020979
|  |  |  | @ Cl=0.4, Cd= | 0.023256
|  |  |  | @ Cl=0.6, Cd= | 0.026048
alpha (deg) | Cl | Cd | Cm | Cl/Cd
-20 | -0.6125 | 0.23725 | 0.0187 | -2.5817
-19.5 | -0.5949 | 0.23116 | 0.0146 | -2.5735
-19 | -0.5778 | 0.22557 | 0.0102 | -2.5615
-18.5 | -0.565 | 0.22285 | 0.0047 | -2.5353
-18 | -0.5583 | 0.22211 | -0.0011 | -2.5136
-17.5 | -0.5344 | 0.20929 | -0.0035 | -2.5534
-17 | -0.5112 | 0.19938 | -0.005 | -2.5639
-16.5 | -0.4942 | 0.19287 | -0.0082 | -2.5623
-16 | -0.4782 | 0.1865 | -0.0116 | -2.5641
-15.5 | -0.4645 | 0.18079 | -0.0157 | -2.5693
-15 | -0.4614 | 0.17858 | -0.0213 | -2.5837
-14.5 | -0.4437 | 0.16851 | -0.0237 | -2.6331
-14 | -0.4222 | 0.16022 | -0.0246 | -2.6351
-13.5 | -0.4091 | 0.15376 | -0.0275 | -2.6606
-13 | -0.403 | 0.14874 | -0.0317 | -2.7094
-12.5 | -0.411 | 0.14606 | -0.0382 | -2.8139
-12 | -0.3816 | 0.13419 | -0.0365 | -2.8437
-11.5 | -0.3684 | 0.12768 | -0.0378 | -2.8853
-11 | -0.3728 | 0.12323 | -0.0426 | -3.0252
-10.5 | -0.3894 | 0.11983 | -0.0486 | -3.2496
-10 | -0.3539 | 0.10962 | -0.0428 | -3.2284
-9.5 | -0.3742 | 0.10618 | -0.0447 | -3.5242
-9 | -0.417 | 0.10449 | -0.0441 | -3.9908
-8.5 | -0.3873 | 0.09598 | -0.0376 | -4.0352
-8 | -0.4128 | 0.09271 | -0.034 | -4.4526
-7.5 | -0.458 | 0.09016 | -0.0311 | -5.0799
-6.5 | -0.4822 | 0.07872 | -0.0292 | -6.1255
-6 | -0.4892 | 0.06999 | -0.0377 | -6.9896
-5.5 | -0.4779 | 0.06346 | -0.0394 | -7.5307
-5 | -0.4241 | 0.05579 | -0.0506 | -7.6017
-4.5 | -0.369 | 0.04952 | -0.0548 | -7.4515
-4 | -0.2488 | 0.03446 | -0.072 | -7.22
-3.5 | -0.1709 | 0.02908 | -0.0758 | -5.8769
-3 | -0.0968 | 0.02659 | -0.079 | -3.6405
-2.5 | -0.0231 | 0.02432 | -0.0825 | -0.94984
-2 | 0.0455 | 0.02301 | -0.0854 | 1.9774
-1.5 | 0.0885 | 0.02101 | -0.0818 | 4.2123
-1 | 0.1177 | 0.02093 | -0.0737 | 5.6235
-0.5 | 0.2013 | 0.02112 | -0.0803 | 9.5312
0.5 | 0.3359 | 0.02244 | -0.0885 | 14.9688
1.5 | 0.4561 | 0.02397 | -0.0926 | 19.028
2 | 0.5132 | 0.0248 | -0.0939 | 20.6935
2.5 | 0.5692 | 0.02563 | -0.0949 | 22.2083
3 | 0.626 | 0.0264 | -0.0958 | 23.7121
3.5 | 0.6848 | 0.02699 | -0.0967 | 25.3724
4 | 0.7467 | 0.02735 | -0.0977 | 27.3016
4.5 | 0.8153 | 0.02699 | -0.0987 | 30.2075
5 | 0.9251 | 0.02136 | -0.0994 | 43.3099
5.5 | 0.999 | 0.01745 | -0.0956 | 57.2493
6 | 1.0337 | 0.01678 | -0.0886 | 61.6031
6.5 | 1.0042 | 0.02245 | -0.0752 | 44.7305
7 | 1.0182 | 0.02592 | -0.069 | 39.2824
7.5 | 1.0602 | 0.02938 | -0.0667 | 36.0858
8 | 1.1275 | 0.034 | -0.0679 | 33.1618
8.5 | 1.1886 | 0.04039 | -0.0686 | 29.4281
9 | 1.2282 | 0.04733 | -0.0657 | 25.9497
9.5 | 1.2451 | 0.05434 | -0.0606 | 22.9131
10 | 1.2665 | 0.06614 | -0.058 | 19.1488
10.5 | 1.1305 | 0.06563 | -0.0389 | 17.2254
11 | 1.0814 | 0.0766 | -0.0343 | 14.1175
11.5 | 1.011 | 0.08816 | -0.0342 | 11.4678
12 | 0.8772 | 0.11776 | -0.05 | 7.449
12.5 | 0.7759 | 0.14516 | -0.0712 | 5.3451
13 | 0.7698 | 0.15259 | -0.0742 | 5.0449
13.5 | 0.7852 | 0.16057 | -0.0748 | 4.8901
14 | 0.8074 | 0.16871 | -0.0744 | 4.7857
14.5 | 0.7654 | 0.17485 | -0.0842 | 4.3775
15 | 0.769 | 0.18221 | -0.0871 | 4.2204

## 11. Re 100k Mach 0.10 (1)
BIGFOIL.COM POLAR EXPORT
NACA64-510 a=0.8
NACA64-510 a=0.8 |  |  |  | Cl Max: | 1.006 | at alpha= | 5 | deg
JavaFoil+Calcfoil stall+Eppler ext transition |  |  |  | L/D Max: | 61.703 | at alpha= | 4 | deg
Re: | 100000 |  |  | Cd Min: | 0.0119 | at alpha= | -1 | deg
Mach: | 0.1 |  |  | Cl=0 at alpha= | -3.883 | deg
|  |  |  | @ Cl=0.1, Cd= | 0.035471
|  |  |  | @ Cl=0.4, Cd= | 0.012
|  |  |  | @ Cl=0.6, Cd= | 0.012749
alpha (deg) | Cl | Cd | Cm | Cl/Cd
-17 | -0.287 | 0.35236 | -0.026 | -0.814
-16.5 | -0.305 | 0.33701 | -0.026 | -0.904
-16 | -0.323 | 0.30332 | -0.026 | -1.065
-15.5 | -0.341 | 0.28246 | -0.026 | -1.208
-15 | -0.36 | 0.23816 | -0.026 | -1.51
-14.5 | -0.377 | 0.22427 | -0.026 | -1.683
-14 | -0.394 | 0.20074 | -0.026 | -1.965
-13.5 | -0.41 | 0.18092 | -0.026 | -2.266
-13 | -0.424 | 0.16862 | -0.026 | -2.513
-12.5 | -0.435 | 0.15119 | -0.026 | -2.877
-12 | -0.441 | 0.14163 | -0.027 | -3.115
-11.5 | -0.441 | 0.12736 | -0.027 | -3.465
-11 | -0.438 | 0.11475 | -0.028 | -3.817
-10.5 | -0.431 | 0.10532 | -0.028 | -4.089
-10 | -0.419 | 0.096 | -0.029 | -4.369
-9.5 | -0.404 | 0.08809 | -0.029 | -4.587
-9 | -0.385 | 0.08075 | -0.031 | -4.762
-8.5 | -0.361 | 0.07372 | -0.031 | -4.895
-8 | -0.333 | 0.06692 | -0.031 | -4.978
-7.5 | -0.302 | 0.06169 | -0.032 | -4.89
-7 | -0.267 | 0.05783 | -0.032 | -4.615
-6.5 | -0.229 | 0.05344 | -0.032 | -4.289
-6 | -0.189 | 0.04943 | -0.033 | -3.823
-5.5 | -0.147 | 0.04657 | -0.034 | -3.147
-5 | -0.102 | 0.0437 | -0.035 | -2.341
-4.5 | -0.057 | 0.04109 | -0.036 | -1.384
-4 | -0.011 | 0.03898 | -0.037 | -0.274
-3.5 | 0.036 | 0.03742 | -0.039 | 0.966
-3 | 0.083 | 0.03591 | -0.04 | 2.324
-2.5 | 0.131 | 0.03467 | -0.043 | 3.783
-2 | 0.222 | 0.0133 | -0.091 | 16.709
-1.5 | 0.282 | 0.01333 | -0.092 | 21.134
-1 | 0.341 | 0.0119 | -0.092 | 28.701
-0.5 | 0.4 | 0.012 | -0.093 | 33.369
0 | 0.454 | 0.01225 | -0.093 | 37.092
0.5 | 0.512 | 0.01243 | -0.094 | 41.23
1 | 0.57 | 0.01263 | -0.094 | 45.166
1.5 | 0.628 | 0.01286 | -0.094 | 48.819
2 | 0.686 | 0.01314 | -0.095 | 52.17
2.5 | 0.74 | 0.01345 | -0.095 | 54.989
3 | 0.795 | 0.01381 | -0.095 | 57.57
3.5 | 0.849 | 0.01421 | -0.096 | 59.762
4 | 0.902 | 0.01462 | -0.096 | 61.703
4.5 | 0.957 | 0.01897 | -0.097 | 50.457
5 | 1.006 | 0.01973 | -0.097 | 50.988
5.5 | 0.861 | 0.04166 | -0.044 | 20.661
6 | 0.895 | 0.04448 | -0.043 | 20.118
6.5 | 0.926 | 0.04777 | -0.04 | 19.377
7 | 0.953 | 0.05189 | -0.039 | 18.366
7.5 | 0.976 | 0.05597 | -0.037 | 17.442
8 | 0.993 | 0.06076 | -0.036 | 16.342
8.5 | 0.999 | 0.06595 | -0.033 | 15.145
9 | 0.998 | 0.07152 | -0.033 | 13.95
9.5 | 0.989 | 0.07915 | -0.032 | 12.499
10 | 0.974 | 0.08871 | -0.031 | 10.976

## 12. Re 100k Mach 0.10 (2)
BIGFOIL.COM POLAR EXPORT
NACA64-510 a=0.8
NACA64-510 a=0.8 |  |  |  | Cl Max: | 1.2488 | at alpha= | 10 | deg
XFOIL ncrit=9 |  |  |  | L/D Max: | 61.1591 | at alpha= | 6 | deg
Re: | 100000 |  |  | Cd Min: | 0.23788 | at alpha= | -20 | deg
Mach: | 0.1 |  |  | Cl=0 at alpha= | -2.3214 | deg
|  |  |  | @ Cl=0.1, Cd= | 0.021089
|  |  |  | @ Cl=0.4, Cd= | 0.023236
|  |  |  | @ Cl=0.6, Cd= | 0.026109
alpha (deg) | Cl | Cd | Cm | Cl/Cd
-20 | -0.614 | 0.23788 | 0.0189 | -2.5811
-19.5 | -0.5962 | 0.23177 | 0.0147 | -2.5724
-19 | -0.5791 | 0.22632 | 0.0102 | -2.5588
-18.5 | -0.5668 | 0.22396 | 0.0045 | -2.5308
-18 | -0.5601 | 0.22323 | -0.0012 | -2.5091
-17.5 | -0.5328 | 0.20851 | -0.0029 | -2.5553
-17 | -0.5115 | 0.19978 | -0.005 | -2.5603
-16.5 | -0.4944 | 0.19329 | -0.0082 | -2.5578
-16 | -0.4784 | 0.18691 | -0.0117 | -2.5595
-15.5 | -0.465 | 0.18142 | -0.016 | -2.5631
-15 | -0.4628 | 0.17953 | -0.0217 | -2.5778
-14.5 | -0.4403 | 0.16807 | -0.0232 | -2.6197
-14 | -0.4213 | 0.16055 | -0.0248 | -2.6241
-13.5 | -0.4084 | 0.15413 | -0.0277 | -2.6497
-13 | -0.4039 | 0.14952 | -0.0322 | -2.7013
-12.5 | -0.4114 | 0.14678 | -0.0386 | -2.8028
-12 | -0.3791 | 0.13442 | -0.0364 | -2.8203
-11.5 | -0.3671 | 0.12804 | -0.038 | -2.8671
-11 | -0.3738 | 0.12398 | -0.0433 | -3.015
-10.5 | -0.3615 | 0.11578 | -0.0433 | -3.1223
-10 | -0.3527 | 0.11004 | -0.0429 | -3.2052
-9.5 | -0.3764 | 0.10704 | -0.0451 | -3.5164
-9 | -0.4189 | 0.10534 | -0.0443 | -3.9766
-8.5 | -0.3844 | 0.0964 | -0.0375 | -3.9876
-8 | -0.413 | 0.0933 | -0.0343 | -4.4266
-7.5 | -0.4613 | 0.09088 | -0.0322 | -5.0759
-7 | -0.4821 | 0.08403 | -0.0337 | -5.7372
-6.5 | -0.4808 | 0.07956 | -0.0286 | -6.0432
-6 | -0.4893 | 0.07113 | -0.036 | -6.879
-5.5 | -0.4799 | 0.06448 | -0.0381 | -7.4426
-5 | -0.4298 | 0.05707 | -0.0459 | -7.5311
-4 | -0.2482 | 0.03478 | -0.0728 | -7.1363
-3.5 | -0.1708 | 0.02933 | -0.0765 | -5.8234
-3 | -0.0973 | 0.02676 | -0.0796 | -3.636
-2.5 | -0.026 | 0.02448 | -0.0826 | -1.0621
-2 | 0.0468 | 0.02314 | -0.0861 | 2.0225
-1.5 | 0.092 | 0.0211 | -0.0829 | 4.3602
-1 | 0.1214 | 0.02106 | -0.0748 | 5.7645
-0.5 | 0.2036 | 0.02119 | -0.0808 | 9.6083
0 | 0.2732 | 0.02181 | -0.0856 | 12.5264
0.5 | 0.3385 | 0.0225 | -0.089 | 15.0444
1 | 0.4003 | 0.02324 | -0.0915 | 17.2246
1.5 | 0.4588 | 0.02404 | -0.0931 | 19.0849
2.5 | 0.5716 | 0.02572 | -0.0953 | 22.224
3 | 0.6285 | 0.0265 | -0.0961 | 23.717
3.5 | 0.6881 | 0.02708 | -0.097 | 25.4099
4 | 0.751 | 0.02741 | -0.0981 | 27.3988
4.5 | 0.8209 | 0.02697 | -0.0991 | 30.4375
5 | 0.9408 | 0.02029 | -0.0999 | 46.3677
5.5 | 1.0007 | 0.01762 | -0.0952 | 56.7934
6 | 1.0342 | 0.01691 | -0.0875 | 61.1591
6.5 | 1.0044 | 0.0228 | -0.0745 | 44.0526
7 | 1.0192 | 0.02618 | -0.0683 | 38.9305
7.5 | 1.0639 | 0.02976 | -0.0664 | 35.7493
8 | 1.1337 | 0.03458 | -0.0677 | 32.7848
8.5 | 1.1925 | 0.04106 | -0.068 | 29.0429
9 | 1.2299 | 0.04822 | -0.0648 | 25.506
9.5 | 1.2435 | 0.05527 | -0.0594 | 22.4986
10 | 1.2488 | 0.06503 | -0.055 | 19.2034
10.5 | 1.1919 | 0.07759 | -0.0444 | 15.3615
11.5 | 0.9631 | 0.12663 | -0.07 | 7.6056
12 | 0.9489 | 0.13854 | -0.0754 | 6.8493
12.5 | 0.9448 | 0.14934 | -0.0797 | 6.3265
13 | 0.9615 | 0.15848 | -0.0801 | 6.067
13.5 | 0.9666 | 0.16783 | -0.0833 | 5.7594
14 | 0.9704 | 0.17646 | -0.0877 | 5.4993
14.5 | 0.9571 | 0.18712 | -0.0972 | 5.1149
15 | 0.9926 | 0.19658 | -0.0943 | 5.0493

## 13. Re 100k Mach 0.25 (1)
BIGFOIL.COM POLAR EXPORT
NACA64-510 a=0.8
NACA64-510 a=0.8 |  |  |  | Cl Max: | 1.029 | at alpha= | 5 | deg
JavaFoil+Calcfoil stall+Eppler ext transition |  |  |  | L/D Max: | 61.65 | at alpha= | 4 | deg
Re: | 100000 |  |  | Cd Min: | 0.01201 | at alpha= | -1 | deg
Mach: | 0.25 |  |  | Cl=0 at alpha= | -3.8854 | deg
|  |  |  | @ Cl=0.1, Cd= | 0.03579
|  |  |  | @ Cl=0.4, Cd= | 0.012116
|  |  |  | @ Cl=0.6, Cd= | 0.012908
alpha (deg) | Cl | Cd | Cm | Cl/Cd
-15 | -0.063 | 0.34031 | -0.031 | -0.186
-14.5 | -0.06 | 0.28442 | -0.031 | -0.212
-14 | -0.058 | 0.59148 | -0.029 | -0.097
-13.5 | -0.166 | 0.43732 | -0.027 | -0.38
-13 | -0.221 | 0.29625 | -0.028 | -0.745
-12.5 | -0.266 | 0.26126 | -0.028 | -1.02
-12 | -0.303 | 0.20355 | -0.028 | -1.486
-11.5 | -0.328 | 0.17061 | -0.029 | -1.924
-11 | -0.348 | 0.14194 | -0.028 | -2.451
-10.5 | -0.361 | 0.13066 | -0.027 | -2.764
-10 | -0.368 | 0.11401 | -0.028 | -3.225
-9.5 | -0.367 | 0.09903 | -0.03 | -3.709
-9 | -0.36 | 0.08925 | -0.03 | -4.031
-8.5 | -0.346 | 0.07738 | -0.031 | -4.467
-8 | -0.325 | 0.07222 | -0.032 | -4.501
-7.5 | -0.299 | 0.06515 | -0.032 | -4.583
-7 | -0.267 | 0.06045 | -0.033 | -4.418
-6.5 | -0.231 | 0.05546 | -0.033 | -4.169
-6 | -0.192 | 0.0508 | -0.034 | -3.774
-5.5 | -0.149 | 0.04695 | -0.035 | -3.181
-5 | -0.105 | 0.04405 | -0.035 | -2.373
-4.5 | -0.058 | 0.04156 | -0.037 | -1.401
-4 | -0.011 | 0.03953 | -0.037 | -0.277
-3.5 | 0.037 | 0.03773 | -0.039 | 0.982
-3 | 0.086 | 0.03615 | -0.041 | 2.369
-2.5 | 0.135 | 0.03489 | -0.043 | 3.859
-2 | 0.228 | 0.01342 | -0.094 | 17.008
-1.5 | 0.289 | 0.01296 | -0.094 | 22.321
-1 | 0.351 | 0.01201 | -0.095 | 29.219
-0.5 | 0.411 | 0.01214 | -0.095 | 33.903
0 | 0.466 | 0.01242 | -0.096 | 37.559
0.5 | 0.526 | 0.01262 | -0.096 | 41.682
1 | 0.585 | 0.01284 | -0.096 | 45.6
1.5 | 0.645 | 0.01311 | -0.097 | 49.186
2 | 0.704 | 0.01341 | -0.097 | 52.468
2.5 | 0.759 | 0.01372 | -0.098 | 55.324
3 | 0.816 | 0.01411 | -0.098 | 57.803
3.5 | 0.871 | 0.01454 | -0.098 | 59.869
4 | 0.924 | 0.01499 | -0.099 | 61.65
4.5 | 0.98 | 0.01955 | -0.099 | 50.151
5 | 1.029 | 0.02035 | -0.1 | 50.581
5.5 | 0.88 | 0.04201 | -0.045 | 20.948
6 | 0.913 | 0.0454 | -0.043 | 20.1
6.5 | 0.941 | 0.04918 | -0.04 | 19.122
7 | 0.964 | 0.053 | -0.039 | 18.184
7.5 | 0.981 | 0.05807 | -0.036 | 16.886
8 | 0.988 | 0.06348 | -0.034 | 15.562
8.5 | 0.979 | 0.07071 | -0.034 | 13.853
9 | 0.959 | 0.07842 | -0.032 | 12.229
9.5 | 0.926 | 0.08637 | -0.031 | 10.72
10 | 0.881 | 0.09728 | -0.03 | 9.052

## 14. Re 100k Mach 0.25 (2)
BIGFOIL.COM POLAR EXPORT
NACA64-510 a=0.8
NACA64-510 a=0.8 |  |  |  | Cl Max: | 1.2312 | at alpha= | 9 | deg
XFOIL ncrit=9 |  |  |  | L/D Max: | 58.1044 | at alpha= | 5.5 | deg
Re: | 100000 |  |  | Cd Min: | 0.24152 | at alpha= | -20 | deg
Mach: | 0.25 |  |  | Cl=0 at alpha= | -2.3159 | deg
|  |  |  | @ Cl=0.1, Cd= | 0.021512
|  |  |  | @ Cl=0.4, Cd= | 0.023844
|  |  |  | @ Cl=0.6, Cd= | 0.026761
alpha (deg) | Cl | Cd | Cm | Cl/Cd
-20 | -0.6229 | 0.24152 | 0.0197 | -2.5791
-19.5 | -0.6043 | 0.2354 | 0.0152 | -2.5671
-19 | -0.5881 | 0.23153 | 0.0097 | -2.5401
-18.5 | -0.5777 | 0.23041 | 0.0038 | -2.5073
-17.5 | -0.5331 | 0.20928 | -0.0017 | -2.5473
-17 | -0.514 | 0.20217 | -0.0049 | -2.5424
-16.5 | -0.4964 | 0.19564 | -0.0085 | -2.5373
-16 | -0.4798 | 0.18933 | -0.0124 | -2.5342
-15.5 | -0.4703 | 0.18597 | -0.0179 | -2.5289
-15 | -0.4701 | 0.18466 | -0.0235 | -2.5458
-14.5 | -0.4337 | 0.16909 | -0.0228 | -2.5649
-14 | -0.4179 | 0.1624 | -0.0256 | -2.5733
-13.5 | -0.4064 | 0.15648 | -0.0292 | -2.5971
-13 | -0.4097 | 0.15411 | -0.035 | -2.6585
-12.5 | -0.3908 | 0.14395 | -0.0364 | -2.7148
-12 | -0.3696 | 0.13601 | -0.0368 | -2.7174
-11.5 | -0.3628 | 0.13031 | -0.0397 | -2.7841
-11 | -0.3785 | 0.12804 | -0.0464 | -2.9561
-10.5 | -0.3468 | 0.11747 | -0.0426 | -2.9522
-10 | -0.3534 | 0.11309 | -0.0447 | -3.1249
-9.5 | -0.3874 | 0.11164 | -0.0468 | -3.4701
-9 | -0.3595 | 0.10244 | -0.0406 | -3.5094
-8.5 | -0.3811 | 0.09923 | -0.0383 | -3.8406
-8 | -0.4291 | 0.09787 | -0.0362 | -4.3844
-7.5 | -0.4207 | 0.09113 | -0.0307 | -4.6165
-7 | -0.4499 | 0.08808 | -0.0259 | -5.1079
-6.5 | -0.4952 | 0.08251 | -0.0381 | -6.0017
-6 | -0.4835 | 0.07723 | -0.0267 | -6.2605
-5.5 | -0.4836 | 0.07026 | -0.0306 | -6.883
-5 | -0.4264 | 0.05988 | -0.048 | -7.1209
-4.5 | -0.3731 | 0.05321 | -0.0536 | -7.0118
-4 | -0.2699 | 0.03929 | -0.0741 | -6.8694
-3.5 | -0.1701 | 0.03073 | -0.0806 | -5.5353
-3 | -0.0929 | 0.02765 | -0.084 | -3.3599
-2.5 | -0.0243 | 0.02528 | -0.0861 | -0.96123
-2 | 0.0417 | 0.02399 | -0.0878 | 1.7382
-1.5 | 0.0953 | 0.02147 | -0.0868 | 4.4388
-1 | 0.128 | 0.02176 | -0.0792 | 5.8824
-0.5 | 0.1949 | 0.02165 | -0.0802 | 9.0023
0 | 0.2674 | 0.0223 | -0.0854 | 11.991
0.5 | 0.3353 | 0.02305 | -0.0892 | 14.5466
1 | 0.3997 | 0.02384 | -0.0919 | 16.7659
1.5 | 0.4611 | 0.02468 | -0.0939 | 18.6831
2 | 0.5211 | 0.02554 | -0.0954 | 20.4033
3.5 | 0.6904 | 0.02816 | -0.0969 | 24.517
4 | 0.7509 | 0.02871 | -0.0973 | 26.1546
4.5 | 0.8252 | 0.0283 | -0.0986 | 29.159
5 | 0.9563 | 0.02069 | -0.0989 | 46.2204
5.5 | 1.0238 | 0.01762 | -0.0939 | 58.1044
6 | 1.0231 | 0.01913 | -0.0812 | 53.4814
6.5 | 1.0061 | 0.02432 | -0.0708 | 41.3692
7 | 1.0251 | 0.0277 | -0.065 | 37.0072
7.5 | 1.0858 | 0.03187 | -0.0646 | 34.0697
8 | 1.1626 | 0.03775 | -0.066 | 30.7974
8.5 | 1.2086 | 0.04488 | -0.0644 | 26.9296
9 | 1.2312 | 0.05256 | -0.0598 | 23.4247
9.5 | 1.2289 | 0.0599 | -0.0536 | 20.5159
10 | 1.2077 | 0.06699 | -0.0469 | 18.0281
10.5 | 1.1798 | 0.07512 | -0.0421 | 15.7055
11 | 1.1376 | 0.08351 | -0.0395 | 13.6223
11.5 | 1.0597 | 0.09849 | -0.0452 | 10.7595
12 | 1.039 | 0.11214 | -0.0502 | 9.2652
13 | 0.9846 | 0.1633 | -0.0802 | 6.0294
13.5 | 0.9537 | 0.17369 | -0.0923 | 5.4908
14 | 0.9566 | 0.18311 | -0.0977 | 5.2242

## 15. Re 100k Mach 0.50 (1)
BIGFOIL.COM POLAR EXPORT
NACA64-510 a=0.8
NACA64-510 a=0.8 |  |  |  | Cl Max: | 1.242 | at alpha= | 20 | deg
JavaFoil+Calcfoil stall+Eppler ext transition |  |  |  | L/D Max: | 59.69 | at alpha= | 3.5 | deg
Re: | 100000 |  |  | Cd Min: | 0.01259 | at alpha= | -1 | deg
Mach: | 0.5 |  |  | Cl=0 at alpha= | -3.8868 | deg
|  |  |  | @ Cl=0.1, Cd= | 0.03723
|  |  |  | @ Cl=0.4, Cd= | 0.012616
|  |  |  | @ Cl=0.6, Cd= | 0.01352
alpha (deg) | Cl | Cd | Cm | Cl/Cd
-20 | -0.87 | 0.33135 | -0.047 | -2.625
-19.5 | -0.843 | 0.33113 | -0.047 | -2.546
-19 | -0.817 | 0.32345 | -0.047 | -2.525
-18.5 | -0.79 | 0.31866 | -0.047 | -2.48
-18 | -0.764 | 0.31381 | -0.048 | -2.434
-17.5 | -0.735 | 0.2872 | -0.046 | -2.56
-17 | -0.709 | 0.28402 | -0.046 | -2.495
-16.5 | -0.682 | 0.27348 | -0.046 | -2.493
-16 | -0.655 | 0.2685 | -0.046 | -2.44
-15.5 | -0.628 | 0.25032 | -0.046 | -2.511
-15 | -0.602 | 0.24735 | -0.047 | -2.432
-14.5 | -0.573 | 0.24584 | -0.044 | -2.332
-14 | -0.547 | 0.22093 | -0.044 | -2.474
-13.5 | -0.52 | 0.21621 | -0.044 | -2.404
-13 | -0.493 | 0.21217 | -0.044 | -2.323
-12.5 | -0.466 | 0.20766 | -0.044 | -2.244
-12 | -0.439 | 0.20425 | -0.044 | -2.149
-11.5 | -0.411 | 0.19879 | -0.04 | -2.068
-11 | -0.384 | 0.19978 | -0.04 | -1.923
-10.5 | -0.357 | 0.17866 | -0.041 | -2
-10 | -0.33 | 0.16867 | -0.041 | -1.958
-9.5 | -0.303 | 0.16528 | -0.041 | -1.835
-9 | -0.276 | 0.17482 | -0.041 | -1.58
-8.5 | -0.249 | 0.16137 | -0.037 | -1.542
-8 | -0.222 | 0.15917 | -0.036 | -1.394
-7.5 | -0.195 | 0.13889 | -0.037 | -1.403
-7 | -0.168 | 0.14355 | -0.037 | -1.17
-6.5 | -0.141 | 0.13981 | -0.037 | -1.008
-6 | -0.169 | 0.07271 | -0.036 | -2.331
-5.5 | -0.152 | 0.05749 | -0.037 | -2.648
-5 | -0.111 | 0.04946 | -0.038 | -2.248
-4.5 | -0.063 | 0.04531 | -0.039 | -1.394
-4 | -0.012 | 0.0417 | -0.04 | -0.288
-3.5 | 0.041 | 0.03922 | -0.042 | 1.045
-3 | 0.095 | 0.03736 | -0.044 | 2.546
-2.5 | 0.15 | 0.03593 | -0.047 | 4.172
-2 | 0.205 | 0.03485 | -0.049 | 5.884
-1.5 | 0.323 | 0.01353 | -0.105 | 23.891
-1 | 0.392 | 0.01259 | -0.105 | 31.144
-0.5 | 0.46 | 0.01281 | -0.106 | 35.91
0 | 0.519 | 0.01321 | -0.106 | 39.303
0.5 | 0.586 | 0.01345 | -0.107 | 43.536
1 | 0.652 | 0.01378 | -0.107 | 47.286
1.5 | 0.717 | 0.01415 | -0.108 | 50.701
2 | 0.783 | 0.01456 | -0.108 | 53.787
2.5 | 0.843 | 0.01505 | -0.108 | 56.014
3 | 0.905 | 0.01557 | -0.109 | 58.099
3.5 | 0.964 | 0.01615 | -0.109 | 59.69
4 | 1.025 | 0.0212 | -0.11 | 48.325
4.5 | 1.077 | 0.02236 | -0.11 | 48.166
5 | 0.922 | 0.04163 | -0.049 | 22.15
5.5 | 0.944 | 0.0457 | -0.044 | 20.665
6 | 0.946 | 0.05157 | -0.042 | 18.346
6.5 | 0.9 | 0.06032 | -0.037 | 14.918
7 | 0.577 | 0.10756 | -0.037 | 5.364
7.5 | 0.603 | 0.13228 | -0.036 | 4.556
8 | 0.629 | 0.15208 | -0.042 | 4.136
8.5 | 0.655 | 0.14646 | -0.043 | 4.472
9 | 0.681 | 0.16264 | -0.046 | 4.187
9.5 | 0.707 | 0.16438 | -0.049 | 4.302
10 | 0.733 | 0.18418 | -0.049 | 3.978
10.5 | 0.758 | 0.19805 | -0.049 | 3.828
11 | 0.785 | 0.19772 | -0.055 | 3.971
11.5 | 0.811 | 0.21098 | -0.055 | 3.842
12 | 0.836 | 0.21527 | -0.055 | 3.882
12.5 | 0.861 | 0.21485 | -0.055 | 4.007
13 | 0.888 | 0.23552 | -0.06 | 3.771
13.5 | 0.913 | 0.24038 | -0.06 | 3.799
14 | 0.938 | 0.24345 | -0.06 | 3.854
14.5 | 0.963 | 0.26067 | -0.061 | 3.696
15 | 0.99 | 0.28565 | -0.065 | 3.467
15.5 | 1.015 | 0.28724 | -0.065 | 3.534
16 | 1.04 | 0.30212 | -0.065 | 3.442
16.5 | 1.065 | 0.30292 | -0.066 | 3.515
17 | 1.092 | 0.30574 | -0.069 | 3.573
17.5 | 1.117 | 0.31287 | -0.07 | 3.57
18 | 1.141 | 0.31836 | -0.07 | 3.585
18.5 | 1.166 | 0.33362 | -0.071 | 3.495
19 | 1.194 | 0.35243 | -0.074 | 3.387
19.5 | 1.218 | 0.34645 | -0.074 | 3.515
20 | 1.242 | 0.36208 | -0.074 | 3.429

## 16. Re 100k Mach 0.50 (2)
BIGFOIL.COM POLAR EXPORT
NACA64-510 a=0.8
NACA64-510 a=0.8 |  |  |  | Cl Max: | 1.1645 | at alpha= | 8 | deg
XFOIL ncrit=9 |  |  |  | L/D Max: | 51.709 | at alpha= | 5.5 | deg
Re: | 100000 |  |  | Cd Min: | 0.26584 | at alpha= | -20 | deg
Mach: | 0.5 |  |  | Cl=0 at alpha= | -2.279 | deg
|  |  |  | @ Cl=0.1, Cd= | 0.025976
|  |  |  | @ Cl=0.4, Cd= | 0.026382
|  |  |  | @ Cl=0.6, Cd= | 0.030316
alpha (deg) | Cl | Cd | Cm | Cl/Cd
-20 | -0.6718 | 0.26584 | 0.0218 | -2.5271
-19 | -0.6257 | 0.24723 | 0.0121 | -2.5308
-18.5 | -0.6014 | 0.23771 | 0.0082 | -2.53
-18 | -0.5783 | 0.2298 | 0.0037 | -2.5165
-17.5 | -0.5561 | 0.22233 | -0.001 | -2.5012
-17 | -0.5347 | 0.21539 | -0.0061 | -2.4825
-16.5 | -0.5194 | 0.21219 | -0.0123 | -2.4478
-16 | -0.5105 | 0.21066 | -0.0185 | -2.4233
-15.5 | -0.472 | 0.19258 | -0.019 | -2.4509
-15 | -0.4507 | 0.1851 | -0.0225 | -2.4349
-14.5 | -0.4331 | 0.17875 | -0.0269 | -2.4229
-14 | -0.4299 | 0.17738 | -0.0332 | -2.4236
-13.5 | -0.4003 | 0.16455 | -0.0346 | -2.4327
-13 | -0.3792 | 0.15662 | -0.0366 | -2.4211
-12.5 | -0.3656 | 0.15039 | -0.0398 | -2.431
-12 | -0.374 | 0.14928 | -0.0455 | -2.5054
-11.5 | -0.3399 | 0.13688 | -0.0439 | -2.4832
-11 | -0.3401 | 0.13282 | -0.0464 | -2.5606
-10.5 | -0.3464 | 0.12827 | -0.0478 | -2.7006
-10 | -0.3282 | 0.12036 | -0.0443 | -2.7268
-9.5 | -0.3486 | 0.11825 | -0.0441 | -2.948
-9 | -0.3461 | 0.11169 | -0.0408 | -3.0988
-8.5 | -0.3533 | 0.10754 | -0.0378 | -3.2853
-8 | -0.4028 | 0.10765 | -0.0379 | -3.7418
-7.5 | -0.3843 | 0.09984 | -0.0321 | -3.8492
-7 | -0.3942 | 0.09507 | -0.0278 | -4.1464
-6.5 | -0.4448 | 0.09406 | -0.0247 | -4.7289
-6 | -0.4444 | 0.0883 | -0.019 | -5.0328
-5 | -0.3941 | 0.07176 | -0.0452 | -5.4919
-4 | -0.2726 | 0.046 | -0.0834 | -5.9261
-3.5 | -0.1915 | 0.0378 | -0.0912 | -5.0661
-3 | -0.1091 | 0.03237 | -0.0963 | -3.3704
-2.5 | -0.032 | 0.02928 | -0.0985 | -1.0929
-2 | 0.0404 | 0.02717 | -0.0995 | 1.4869
-1.5 | 0.1078 | 0.02582 | -0.0998 | 4.1751
-1 | 0.1606 | 0.02398 | -0.097 | 6.6972
-0.5 | 0.1832 | 0.0242 | -0.0853 | 7.5702
0 | 0.2538 | 0.02435 | -0.0863 | 10.423
0.5 | 0.3284 | 0.02528 | -0.091 | 12.9905
1 | 0.3983 | 0.02635 | -0.0942 | 15.1157
1.5 | 0.4629 | 0.02755 | -0.0962 | 16.8022
2 | 0.5253 | 0.02881 | -0.0975 | 18.2333
2.5 | 0.5868 | 0.03008 | -0.0982 | 19.508
3 | 0.6511 | 0.03123 | -0.0988 | 20.8485
3.5 | 0.7201 | 0.03217 | -0.0995 | 22.3842
4 | 0.7625 | 0.0339 | -0.097 | 22.4926
4.5 | 0.8535 | 0.0333 | -0.0978 | 25.6306
5 | 1.0361 | 0.02203 | -0.0953 | 47.0313
5.5 | 1.059 | 0.02048 | -0.0808 | 51.709
6 | 1.0146 | 0.02623 | -0.0678 | 38.6809
6.5 | 1.0158 | 0.03099 | -0.0605 | 32.7783
7 | 1.0679 | 0.03471 | -0.0556 | 30.7663
7.5 | 1.1439 | 0.04068 | -0.0534 | 28.1195
8 | 1.1645 | 0.04766 | -0.0489 | 24.4335
8.5 | 1.1531 | 0.05519 | -0.044 | 20.8933
9 | 1.1266 | 0.06391 | -0.0414 | 17.6279
9.5 | 1.0911 | 0.07438 | -0.0423 | 14.6693
10 | 1.053 | 0.0869 | -0.0473 | 12.1174
10.5 | 1.0191 | 0.10132 | -0.0554 | 10.0582
11 | 0.9961 | 0.11665 | -0.0647 | 8.5392
11.5 | 0.9879 | 0.13128 | -0.0729 | 7.5251
12.5 | 0.9823 | 0.16277 | -0.0924 | 6.0349
13 | 0.785 | 0.1656 | -0.0899 | 4.7403

## 17. Re 250k Mach 0.00 (1)
BIGFOIL.COM POLAR EXPORT
NACA64-510 a=0.8
NACA64-510 a=0.8 |  |  |  | Cl Max: | 1.092 | at alpha= | 6 | deg
JavaFoil+Calcfoil stall+Eppler ext transition |  |  |  | L/D Max: | 88.43 | at alpha= | 4 | deg
Re: | 250000 |  |  | Cd Min: | 0.00777 | at alpha= | -0.5 | deg
Mach: | 0 |  |  | Cl=0 at alpha= | -3.883 | deg
|  |  |  | @ Cl=0.1, Cd= | 0.010899
|  |  |  | @ Cl=0.4, Cd= | 0.007771
|  |  |  | @ Cl=0.6, Cd= | 0.0089838
alpha (deg) | Cl | Cd | Cm | Cl/Cd
-17 | -0.33 | 0.25147 | -0.027 | -1.311
-16.5 | -0.346 | 0.23142 | -0.027 | -1.494
-16 | -0.362 | 0.20878 | -0.027 | -1.733
-15.5 | -0.378 | 0.19734 | -0.027 | -1.914
-15 | -0.393 | 0.1819 | -0.027 | -2.163
-14.5 | -0.408 | 0.16608 | -0.027 | -2.459
-14 | -0.422 | 0.15325 | -0.027 | -2.756
-13.5 | -0.435 | 0.14097 | -0.027 | -3.085
-13 | -0.445 | 0.13264 | -0.026 | -3.357
-12.5 | -0.453 | 0.12084 | -0.027 | -3.752
-12 | -0.457 | 0.11085 | -0.028 | -4.12
-11.5 | -0.454 | 0.10146 | -0.029 | -4.476
-11 | -0.448 | 0.09293 | -0.029 | -4.823
-10.5 | -0.439 | 0.08776 | -0.03 | -4.999
-10 | -0.426 | 0.08107 | -0.031 | -5.249
-9.5 | -0.408 | 0.07379 | -0.031 | -5.534
-9 | -0.387 | 0.06732 | -0.032 | -5.754
-8.5 | -0.362 | 0.06296 | -0.032 | -5.757
-8 | -0.334 | 0.05851 | -0.033 | -5.707
-7.5 | -0.302 | 0.05387 | -0.033 | -5.603
-7 | -0.267 | 0.05057 | -0.033 | -5.273
-6.5 | -0.229 | 0.04754 | -0.033 | -4.811
-6 | -0.188 | 0.04416 | -0.034 | -4.266
-5.5 | -0.146 | 0.0415 | -0.035 | -3.518
-5 | -0.102 | 0.03914 | -0.036 | -2.604
-4.5 | -0.057 | 0.037 | -0.037 | -1.531
-4 | -0.011 | 0.03524 | -0.04 | -0.302
-3.5 | 0.036 | 0.0337 | -0.041 | 1.069
-3 | 0.103 | 0.00983 | -0.091 | 10.509
-2.5 | 0.162 | 0.00966 | -0.091 | 16.783
-2 | 0.221 | 0.00955 | -0.092 | 23.158
-1.5 | 0.28 | 0.00945 | -0.092 | 29.65
-1 | 0.34 | 0.00797 | -0.093 | 42.627
-0.5 | 0.399 | 0.00777 | -0.093 | 51.297
0 | 0.456 | 0.00783 | -0.094 | 58.258
0.5 | 0.515 | 0.00788 | -0.094 | 65.321
1 | 0.573 | 0.0089 | -0.094 | 64.394
1.5 | 0.631 | 0.00908 | -0.095 | 69.483
2 | 0.689 | 0.00928 | -0.095 | 74.237
2.5 | 0.744 | 0.00949 | -0.096 | 78.37
3 | 0.8 | 0.00972 | -0.096 | 82.288
3.5 | 0.854 | 0.01 | -0.096 | 85.464
4 | 0.908 | 0.01026 | -0.097 | 88.43
4.5 | 0.957 | 0.01554 | -0.097 | 61.558
5 | 1.005 | 0.0162 | -0.097 | 62.058
5.5 | 1.051 | 0.01687 | -0.097 | 62.279
6 | 1.092 | 0.01764 | -0.098 | 61.946
6.5 | 0.925 | 0.04373 | -0.047 | 21.159
7 | 0.952 | 0.04703 | -0.042 | 20.236
7.5 | 0.976 | 0.0505 | -0.042 | 19.329
8 | 0.993 | 0.05403 | -0.039 | 18.384
8.5 | 1.001 | 0.05881 | -0.038 | 17.028
9 | 1.002 | 0.06284 | -0.037 | 15.954
9.5 | 0.997 | 0.0678 | -0.034 | 14.698
10 | 0.984 | 0.07499 | -0.032 | 13.128
10.5 | 0.966 | 0.0795 | -0.033 | 12.156
11 | 0.943 | 0.08604 | -0.031 | 10.955

## 18. Re 250k Mach 0.00 (2)
BIGFOIL.COM POLAR EXPORT
NACA64-510 a=0.8
NACA64-510 a=0.8 |  |  |  | Cl Max: | 1.2839 | at alpha= | 10 | deg
XFOIL ncrit=9 |  |  |  | L/D Max: | 94.2151 | at alpha= | 5 | deg
Re: | 250000 |  |  | Cd Min: | 0.23788 | at alpha= | -20 | deg
Mach: | 0 |  |  | Cl=0 at alpha= | -4.1532 | deg
|  |  |  | @ Cl=0.1, Cd= | 0.014647
|  |  |  | @ Cl=0.4, Cd= | 0.010422
|  |  |  | @ Cl=0.6, Cd= | 0.0093133
alpha (deg) | Cl | Cd | Cm | Cl/Cd
-20 | -0.6138 | 0.23788 | 0.0185 | -2.5803
-19 | -0.5798 | 0.2238 | 0.0104 | -2.5907
-18.5 | -0.5613 | 0.21674 | 0.0075 | -2.5897
-18 | -0.5438 | 0.21039 | 0.0038 | -2.5847
-17.5 | -0.5268 | 0.20399 | 0.0001 | -2.5825
-17 | -0.5098 | 0.19728 | -0.0038 | -2.5841
-16.5 | -0.4947 | 0.19134 | -0.0085 | -2.5854
-16 | -0.4889 | 0.18737 | -0.0146 | -2.6093
-15.5 | -0.4677 | 0.17701 | -0.0164 | -2.6422
-15 | -0.4492 | 0.1698 | -0.0184 | -2.6455
-14.5 | -0.4342 | 0.16322 | -0.0212 | -2.6602
-14 | -0.4202 | 0.15655 | -0.0243 | -2.6841
-13.5 | -0.4075 | 0.14975 | -0.0276 | -2.7212
-13 | -0.4008 | 0.14393 | -0.0326 | -2.7847
-12.5 | -0.396 | 0.1377 | -0.0377 | -2.8758
-12 | -0.3892 | 0.12879 | -0.0409 | -3.022
-11.5 | -0.367 | 0.12191 | -0.0391 | -3.0104
-11 | -0.3577 | 0.11565 | -0.0412 | -3.093
-10.5 | -0.3524 | 0.10935 | -0.0435 | -3.2227
-10 | -0.3609 | 0.10412 | -0.0457 | -3.4662
-9.5 | -0.3843 | 0.10081 | -0.0432 | -3.8121
-9 | -0.4082 | 0.09705 | -0.0406 | -4.2061
-8.5 | -0.4094 | 0.08957 | -0.0466 | -4.5707
-8 | -0.3945 | 0.07877 | -0.0518 | -5.0083
-7.5 | -0.3588 | 0.06992 | -0.0638 | -5.1316
-7 | -0.3121 | 0.05638 | -0.0908 | -5.5357
-6.5 | -0.2683 | 0.04446 | -0.1 | -6.0346
-5 | -0.1049 | 0.02792 | -0.1127 | -3.7572
-4.5 | -0.0439 | 0.01978 | -0.1105 | -2.2194
-4 | 0.0194 | 0.01758 | -0.1114 | 1.1035
-3.5 | 0.069 | 0.01526 | -0.1101 | 4.5216
-3 | 0.1211 | 0.01423 | -0.1093 | 8.5102
-2.5 | 0.1747 | 0.01302 | -0.1089 | 13.4178
-2 | 0.2238 | 0.01077 | -0.1082 | 20.7799
-1.5 | 0.2745 | 0.01071 | -0.1065 | 25.6303
-1 | 0.3214 | 0.01076 | -0.1035 | 29.8699
-0.5 | 0.3734 | 0.01056 | -0.1022 | 35.3598
0 | 0.4275 | 0.01028 | -0.1016 | 41.5856
0.5 | 0.4809 | 0.00998 | -0.1008 | 48.1864
1 | 0.5323 | 0.00966 | -0.0995 | 55.1035
1.5 | 0.5892 | 0.00931 | -0.0992 | 63.2868
2 | 0.6552 | 0.00933 | -0.1018 | 70.2251
2.5 | 0.7132 | 0.00949 | -0.1025 | 75.1528
3 | 0.7691 | 0.00968 | -0.1027 | 79.4525
3.5 | 0.8243 | 0.0098 | -0.1024 | 84.1122
4 | 0.8747 | 0.00971 | -0.1006 | 90.0824
4.5 | 0.9247 | 0.00992 | -0.0991 | 93.2157
5 | 0.9723 | 0.01032 | -0.0974 | 94.2151
5.5 | 1.0048 | 0.01163 | -0.0932 | 86.3972
6 | 1.0009 | 0.01638 | -0.0848 | 61.105
6.5 | 1.031 | 0.01842 | -0.0809 | 55.9718
7 | 1.0567 | 0.02058 | -0.0764 | 51.346
7.5 | 1.0843 | 0.02267 | -0.0722 | 47.8297
8 | 1.1209 | 0.02582 | -0.0696 | 43.4121
8.5 | 1.1644 | 0.02832 | -0.0681 | 41.1158
9 | 1.227 | 0.0346 | -0.0697 | 35.4624
9.5 | 1.2597 | 0.038 | -0.0665 | 33.15
10 | 1.2839 | 0.04397 | -0.0627 | 29.1995
10.5 | 1.2752 | 0.05353 | -0.0553 | 23.8222
11 | 1.2412 | 0.06649 | -0.0489 | 18.6675
11.5 | 1.1591 | 0.0806 | -0.0406 | 14.3809
12 | 1.1088 | 0.09164 | -0.0425 | 12.0995
12.5 | 1.0505 | 0.10754 | -0.0509 | 9.7685
13 | 0.9954 | 0.13224 | -0.0681 | 7.5272
13.5 | 0.9767 | 0.15046 | -0.0792 | 6.4914
14 | 0.9743 | 0.16266 | -0.0858 | 5.9898
14.5 | 0.9841 | 0.17032 | -0.0888 | 5.7779
15 | 0.9863 | 0.18155 | -0.0921 | 5.4327

## 19. Re 250k Mach 0.10 (1)
BIGFOIL.COM POLAR EXPORT
NACA64-510 a=0.8
NACA64-510 a=0.8 |  |  |  | Cl Max: | 1.133 | at alpha= | 6.5 | deg
JavaFoil+Calcfoil stall+Eppler ext transition |  |  |  | L/D Max: | 88.498 | at alpha= | 4 | deg
Re: | 250000 |  |  | Cd Min: | 0.00776 | at alpha= | -0.5 | deg
Mach: | 0.1 |  |  | Cl=0 at alpha= | -3.883 | deg
|  |  |  | @ Cl=0.1, Cd= | 0.011227
|  |  |  | @ Cl=0.4, Cd= | 0.007764
|  |  |  | @ Cl=0.6, Cd= | 0.0090121
alpha (deg) | Cl | Cd | Cm | Cl/Cd
-17 | -0.287 | 0.23804 | -0.028 | -1.206
-16.5 | -0.305 | 0.21605 | -0.028 | -1.411
-16 | -0.323 | 0.20783 | -0.028 | -1.554
-15.5 | -0.341 | 0.19419 | -0.028 | -1.758
-15 | -0.36 | 0.18695 | -0.028 | -1.924
-14.5 | -0.377 | 0.17529 | -0.027 | -2.154
-14 | -0.394 | 0.15973 | -0.027 | -2.47
-13.5 | -0.41 | 0.14647 | -0.028 | -2.8
-13 | -0.424 | 0.13509 | -0.027 | -3.137
-12.5 | -0.435 | 0.12479 | -0.027 | -3.487
-12 | -0.441 | 0.11336 | -0.028 | -3.893
-11.5 | -0.441 | 0.10414 | -0.028 | -4.238
-11 | -0.438 | 0.09518 | -0.029 | -4.602
-10.5 | -0.431 | 0.08804 | -0.03 | -4.893
-10 | -0.42 | 0.08181 | -0.03 | -5.129
-9.5 | -0.404 | 0.07459 | -0.031 | -5.419
-9 | -0.385 | 0.06774 | -0.032 | -5.678
-8.5 | -0.361 | 0.0631 | -0.032 | -5.719
-8 | -0.333 | 0.05863 | -0.033 | -5.682
-7.5 | -0.302 | 0.05453 | -0.033 | -5.534
-7 | -0.267 | 0.05079 | -0.033 | -5.256
-6.5 | -0.229 | 0.0479 | -0.034 | -4.786
-6 | -0.189 | 0.04439 | -0.034 | -4.257
-5.5 | -0.147 | 0.04169 | -0.035 | -3.516
-5 | -0.102 | 0.03928 | -0.036 | -2.605
-4.5 | -0.057 | 0.03702 | -0.037 | -1.537
-4 | -0.011 | 0.03527 | -0.04 | -0.303
-3.5 | 0.036 | 0.03373 | -0.041 | 1.072
-3 | 0.104 | 0.00982 | -0.091 | 10.566
-2.5 | 0.163 | 0.00969 | -0.092 | 16.809
-2 | 0.222 | 0.00959 | -0.092 | 23.184
-1.5 | 0.282 | 0.00947 | -0.093 | 29.725
-1 | 0.341 | 0.008 | -0.093 | 42.689
-0.5 | 0.401 | 0.00776 | -0.094 | 51.599
0 | 0.459 | 0.00783 | -0.094 | 58.553
0.5 | 0.517 | 0.00878 | -0.094 | 58.919
1 | 0.576 | 0.00895 | -0.095 | 64.358
1.5 | 0.634 | 0.0091 | -0.095 | 69.68
2 | 0.693 | 0.0093 | -0.096 | 74.491
2.5 | 0.747 | 0.00952 | -0.096 | 78.539
3 | 0.804 | 0.00977 | -0.096 | 82.23
3.5 | 0.858 | 0.01003 | -0.097 | 85.595
4 | 0.912 | 0.0103 | -0.097 | 88.498
4.5 | 0.961 | 0.01562 | -0.097 | 61.527
5 | 1.01 | 0.01629 | -0.097 | 61.979
5.5 | 1.055 | 0.017 | -0.098 | 62.049
6 | 1.096 | 0.01775 | -0.098 | 61.771
6.5 | 1.133 | 0.0185 | -0.098 | 61.265
7 | 0.955 | 0.04707 | -0.044 | 20.285
7.5 | 0.977 | 0.05077 | -0.041 | 19.249
8 | 0.994 | 0.05447 | -0.039 | 18.245
8.5 | 1 | 0.05929 | -0.038 | 16.859
9 | 0.998 | 0.06349 | -0.036 | 15.726
9.5 | 0.99 | 0.069 | -0.034 | 14.34
10 | 0.974 | 0.07525 | -0.033 | 12.942
10.5 | 0.952 | 0.08149 | -0.033 | 11.68
11 | 0.924 | 0.08906 | -0.032 | 10.372
11.5 | 0.89 | 0.10014 | -0.031 | 8.892

## 20. Re 250k Mach 0.10 (2)
BIGFOIL.COM POLAR EXPORT
NACA64-510 a=0.8
NACA64-510 a=0.8 |  |  |  | Cl Max: | 1.2794 | at alpha= | 10 | deg
XFOIL ncrit=9 |  |  |  | L/D Max: | 94.2237 | at alpha= | 5 | deg
Re: | 250000 |  |  | Cd Min: | 0.23866 | at alpha= | -20 | deg
Mach: | 0.1 |  |  | Cl=0 at alpha= | -4.1296 | deg
|  |  |  | @ Cl=0.1, Cd= | 0.01472
|  |  |  | @ Cl=0.4, Cd= | 0.010456
|  |  |  | @ Cl=0.6, Cd= | 0.0093814
alpha (deg) | Cl | Cd | Cm | Cl/Cd
-20 | -0.6156 | 0.23866 | 0.0186 | -2.5794
-19 | -0.5806 | 0.22416 | 0.0108 | -2.5901
-18.5 | -0.5623 | 0.21729 | 0.0076 | -2.5878
-18 | -0.5447 | 0.2109 | 0.0039 | -2.5827
-17.5 | -0.5274 | 0.20447 | 0.0001 | -2.5794
-17 | -0.5103 | 0.19773 | -0.0038 | -2.5808
-16.5 | -0.4953 | 0.19193 | -0.0087 | -2.5806
-16 | -0.4894 | 0.18794 | -0.0147 | -2.604
-15.5 | -0.4667 | 0.17723 | -0.0162 | -2.6333
-15 | -0.4488 | 0.17021 | -0.0184 | -2.6367
-14.5 | -0.4336 | 0.16361 | -0.0213 | -2.6502
-14 | -0.4195 | 0.15691 | -0.0244 | -2.6735
-13.5 | -0.4066 | 0.15011 | -0.0279 | -2.7087
-13 | -0.4007 | 0.14447 | -0.033 | -2.7736
-12.5 | -0.395 | 0.13814 | -0.0379 | -2.8594
-12 | -0.3865 | 0.12873 | -0.0402 | -3.0024
-11.5 | -0.3651 | 0.12232 | -0.0392 | -2.9848
-11 | -0.3559 | 0.11603 | -0.0414 | -3.0673
-10.5 | -0.3508 | 0.10975 | -0.0437 | -3.1964
-10 | -0.3608 | 0.10477 | -0.0459 | -3.4437
-9.5 | -0.3836 | 0.10142 | -0.0433 | -3.7823
-9 | -0.4062 | 0.09759 | -0.0407 | -4.1623
-8.5 | -0.406 | 0.09002 | -0.0468 | -4.5101
-8 | -0.3883 | 0.08002 | -0.05 | -4.8525
-7.5 | -0.3558 | 0.07118 | -0.0621 | -4.9986
-7 | -0.3103 | 0.05706 | -0.0911 | -5.4381
-6.5 | -0.267 | 0.0452 | -0.1001 | -5.9071
-6 | -0.2163 | 0.03821 | -0.1067 | -5.6608
-5 | -0.1045 | 0.02816 | -0.1134 | -3.7109
-4.5 | -0.0443 | 0.01994 | -0.1112 | -2.2217
-4 | 0.0155 | 0.0178 | -0.1114 | 0.87079
-3.5 | 0.0694 | 0.01535 | -0.1107 | 4.5212
-3 | 0.1214 | 0.01428 | -0.1098 | 8.5014
-2.5 | 0.1747 | 0.01309 | -0.1093 | 13.3461
-2 | 0.2241 | 0.01082 | -0.1087 | 20.7116
-1.5 | 0.276 | 0.01071 | -0.107 | 25.7703
-1 | 0.3232 | 0.01077 | -0.104 | 30.0093
-0.5 | 0.3752 | 0.01057 | -0.1026 | 35.4967
0 | 0.4296 | 0.01032 | -0.1021 | 41.6279
0.5 | 0.483 | 0.01002 | -0.1012 | 48.2036
1 | 0.5349 | 0.00972 | -0.1 | 55.0309
1.5 | 0.5904 | 0.00938 | -0.0993 | 62.9424
2 | 0.6579 | 0.00939 | -0.1021 | 70.0639
2.5 | 0.7163 | 0.00955 | -0.1029 | 75.0052
3 | 0.773 | 0.00973 | -0.1031 | 79.445
3.5 | 0.8289 | 0.00984 | -0.1028 | 84.2378
4 | 0.8792 | 0.00975 | -0.1009 | 90.1744
4.5 | 0.9295 | 0.00997 | -0.0994 | 93.2297
5 | 0.9771 | 0.01037 | -0.0975 | 94.2237
5.5 | 1.0052 | 0.012 | -0.0926 | 83.7667
6 | 1.003 | 0.01662 | -0.0845 | 60.349
6.5 | 1.0333 | 0.01861 | -0.0805 | 55.5239
7 | 1.0575 | 0.0208 | -0.0756 | 50.8413
7.5 | 1.0851 | 0.02299 | -0.0714 | 47.1988
8 | 1.1237 | 0.0262 | -0.0689 | 42.8893
8.5 | 1.1674 | 0.02878 | -0.0674 | 40.5629
9 | 1.2302 | 0.03531 | -0.0689 | 34.84
9.5 | 1.2606 | 0.03896 | -0.0653 | 32.3563
10 | 1.2794 | 0.04547 | -0.0608 | 28.1372
10.5 | 1.2649 | 0.05422 | -0.053 | 23.329
11 | 1.2318 | 0.06284 | -0.0459 | 19.6022
12 | 1.0924 | 0.09433 | -0.0439 | 11.5806
12.5 | 1.0376 | 0.11089 | -0.0535 | 9.357
13 | 0.9915 | 0.13454 | -0.0697 | 7.3696
13.5 | 0.9747 | 0.15234 | -0.0806 | 6.3982
14 | 0.9726 | 0.16465 | -0.0874 | 5.9071
14.5 | 0.9818 | 0.17284 | -0.0909 | 5.6804
15 | 0.9875 | 0.18289 | -0.0932 | 5.3994

## 21. Re 250k Mach 0.25 (1)
BIGFOIL.COM POLAR EXPORT
NACA64-510 a=0.8
NACA64-510 a=0.8 |  |  |  | Cl Max: | 1.116 | at alpha= | 6 | deg
JavaFoil+Calcfoil stall+Eppler ext transition |  |  |  | L/D Max: | 88.504 | at alpha= | 4 | deg
Re: | 250000 |  |  | Cd Min: | 0.00785 | at alpha= | -0.5 | deg
Mach: | 0.25 |  |  | Cl=0 at alpha= | -3.8854 | deg
|  |  |  | @ Cl=0.1, Cd= | 0.028143
|  |  |  | @ Cl=0.4, Cd= | 0.0078913
|  |  |  | @ Cl=0.6, Cd= | 0.0091015
alpha (deg) | Cl | Cd | Cm | Cl/Cd
-15 | -0.063 | 0.2526 | -0.033 | -0.25
-14.5 | -0.06 | 0.21926 | -0.033 | -0.276
-14 | -0.058 | 0.20175 | -0.032 | -0.285
-13.5 | -0.166 | 0.19218 | -0.03 | -0.865
-13 | -0.221 | 0.16898 | -0.031 | -1.306
-12.5 | -0.266 | 0.14979 | -0.03 | -1.779
-12 | -0.303 | 0.15611 | -0.029 | -1.938
-11.5 | -0.328 | 0.12979 | -0.03 | -2.529
-11 | -0.348 | 0.11435 | -0.029 | -3.043
-10.5 | -0.361 | 0.10373 | -0.029 | -3.482
-10 | -0.368 | 0.09397 | -0.03 | -3.914
-9.5 | -0.367 | 0.08092 | -0.031 | -4.54
-9 | -0.36 | 0.07665 | -0.032 | -4.696
-8.5 | -0.346 | 0.06692 | -0.033 | -5.166
-8 | -0.325 | 0.06171 | -0.033 | -5.267
-7.5 | -0.299 | 0.05664 | -0.033 | -5.272
-7 | -0.267 | 0.05282 | -0.034 | -5.057
-6.5 | -0.231 | 0.04912 | -0.034 | -4.708
-6 | -0.192 | 0.04514 | -0.035 | -4.249
-5.5 | -0.149 | 0.04229 | -0.036 | -3.533
-5 | -0.105 | 0.03958 | -0.037 | -2.642
-4.5 | -0.058 | 0.03729 | -0.038 | -1.563
-4 | -0.011 | 0.03552 | -0.04 | -0.309
-3.5 | 0.037 | 0.03376 | -0.042 | 1.099
-3 | 0.086 | 0.03198 | -0.047 | 2.687
-2.5 | 0.167 | 0.00978 | -0.094 | 17.099
-2 | 0.228 | 0.00964 | -0.095 | 23.676
-1.5 | 0.289 | 0.00957 | -0.095 | 30.237
-1 | 0.351 | 0.00806 | -0.096 | 43.529
-0.5 | 0.412 | 0.00785 | -0.096 | 52.413
0 | 0.471 | 0.00878 | -0.097 | 53.655
0.5 | 0.531 | 0.00892 | -0.097 | 59.56
1 | 0.591 | 0.00907 | -0.097 | 65.191
1.5 | 0.651 | 0.00928 | -0.098 | 70.167
2 | 0.711 | 0.00948 | -0.098 | 75.019
2.5 | 0.767 | 0.00972 | -0.099 | 78.865
3 | 0.824 | 0.00999 | -0.099 | 82.555
3.5 | 0.88 | 0.01025 | -0.099 | 85.845
4 | 0.935 | 0.01056 | -0.1 | 88.504
4.5 | 0.984 | 0.0161 | -0.1 | 61.12
5 | 1.033 | 0.01685 | -0.1 | 61.317
5.5 | 1.077 | 0.01764 | -0.1 | 61.076
6 | 1.116 | 0.01846 | -0.101 | 60.479
6.5 | 0.942 | 0.04493 | -0.045 | 20.964
7 | 0.965 | 0.0484 | -0.044 | 19.942
7.5 | 0.981 | 0.05242 | -0.04 | 18.719
8 | 0.989 | 0.05666 | -0.038 | 17.446
8.5 | 0.98 | 0.06148 | -0.036 | 15.939
9 | 0.959 | 0.06742 | -0.034 | 14.225
9.5 | 0.926 | 0.07548 | -0.032 | 12.269
10 | 0.881 | 0.08319 | -0.032 | 10.587
10.5 | 0.824 | 0.09739 | -0.031 | 8.457
11 | 0.756 | 0.10469 | -0.03 | 7.221

## 22. Re 250k Mach 0.25 (2)
BIGFOIL.COM POLAR EXPORT
NACA64-510 a=0.8
NACA64-510 a=0.8 |  |  |  | Cl Max: | 1.2451 | at alpha= | 9.5 | deg
XFOIL ncrit=9 |  |  |  | L/D Max: | 93.2683 | at alpha= | 4.5 | deg
Re: | 250000 |  |  | Cd Min: | 0.24317 | at alpha= | -20 | deg
Mach: | 0.25 |  |  | Cl=0 at alpha= | -4.0998 | deg
|  |  |  | @ Cl=0.1, Cd= | 0.015248
|  |  |  | @ Cl=0.4, Cd= | 0.01058
|  |  |  | @ Cl=0.6, Cd= | 0.0096408
alpha (deg) | Cl | Cd | Cm | Cl/Cd
-20 | -0.6259 | 0.24317 | 0.0191 | -2.5739
-19.5 | -0.6094 | 0.23693 | 0.0142 | -2.5721
-19 | -0.587 | 0.22703 | 0.012 | -2.5856
-18.5 | -0.5683 | 0.22041 | 0.0082 | -2.5784
-18 | -0.5497 | 0.2138 | 0.0042 | -2.5711
-17.5 | -0.5316 | 0.20716 | 0.0002 | -2.5661
-17 | -0.5133 | 0.20031 | -0.004 | -2.5625
-16.5 | -0.4997 | 0.19528 | -0.0097 | -2.5589
-15.5 | -0.4642 | 0.17918 | -0.0158 | -2.5907
-15 | -0.447 | 0.17242 | -0.0188 | -2.5925
-14.5 | -0.4311 | 0.16566 | -0.022 | -2.6023
-14 | -0.4162 | 0.15882 | -0.0253 | -2.6206
-13.5 | -0.4043 | 0.15251 | -0.0298 | -2.651
-13 | -0.3993 | 0.14718 | -0.035 | -2.713
-12.5 | -0.3902 | 0.14043 | -0.0393 | -2.7786
-12 | -0.3697 | 0.13052 | -0.0385 | -2.8325
-11.5 | -0.356 | 0.12435 | -0.04 | -2.8629
-11 | -0.3473 | 0.11796 | -0.0424 | -2.9442
-10.5 | -0.3456 | 0.11214 | -0.0454 | -3.0819
-10 | -0.3599 | 0.10818 | -0.0463 | -3.3269
-9.5 | -0.3781 | 0.10455 | -0.0434 | -3.6165
-9 | -0.3972 | 0.10036 | -0.041 | -3.9578
-8.5 | -0.3931 | 0.09153 | -0.0403 | -4.2948
-8 | -0.3624 | 0.08382 | -0.0475 | -4.3236
-7.5 | -0.3351 | 0.07448 | -0.0611 | -4.4992
-6.5 | -0.258 | 0.04941 | -0.1 | -5.2216
-6 | -0.2114 | 0.04042 | -0.1101 | -5.2301
-5.5 | -0.1628 | 0.03504 | -0.1126 | -4.6461
-5 | -0.1095 | 0.02994 | -0.1157 | -3.6573
-4.5 | -0.0445 | 0.02097 | -0.1149 | -2.1221
-4 | 0.0111 | 0.01865 | -0.114 | 0.59517
-3.5 | 0.0667 | 0.01617 | -0.1131 | 4.1249
-3 | 0.1241 | 0.01458 | -0.1127 | 8.5117
-2.5 | 0.1775 | 0.01337 | -0.1117 | 13.276
-2 | 0.2275 | 0.01099 | -0.1113 | 20.7006
-1.5 | 0.2806 | 0.01087 | -0.1095 | 25.8142
-1 | 0.3313 | 0.01089 | -0.1067 | 30.4224
0 | 0.442 | 0.01039 | -0.1045 | 42.5409
0.5 | 0.4975 | 0.01014 | -0.1039 | 49.0631
1 | 0.5517 | 0.00988 | -0.1028 | 55.8401
1.5 | 0.6042 | 0.00962 | -0.1012 | 62.8067
2 | 0.6753 | 0.00956 | -0.1042 | 70.6381
2.5 | 0.7365 | 0.00975 | -0.1051 | 75.5385
3 | 0.7956 | 0.00996 | -0.1054 | 79.8795
3.5 | 0.8524 | 0.01012 | -0.1049 | 84.2292
4 | 0.9042 | 0.01 | -0.1025 | 90.42
4.5 | 0.956 | 0.01025 | -0.1008 | 93.2683
5 | 1.0017 | 0.01081 | -0.098 | 92.6642
5.5 | 1.0054 | 0.01415 | -0.0894 | 71.053
6 | 1.016 | 0.0176 | -0.0825 | 57.7273
6.5 | 1.0404 | 0.01965 | -0.0771 | 52.9466
7 | 1.0617 | 0.02213 | -0.0716 | 47.9756
7.5 | 1.0911 | 0.02484 | -0.0675 | 43.9251
8 | 1.1406 | 0.02843 | -0.0658 | 40.1196
8.5 | 1.1905 | 0.03228 | -0.0648 | 36.8804
9 | 1.2366 | 0.03953 | -0.0633 | 31.2826
9.5 | 1.2451 | 0.04431 | -0.0569 | 28.0998
10 | 1.2351 | 0.05106 | -0.0501 | 24.1892
10.5 | 1.2092 | 0.05881 | -0.0443 | 20.5611
11 | 1.1733 | 0.06787 | -0.0411 | 17.2875
11.5 | 1.1333 | 0.07847 | -0.0416 | 14.4425
12 | 1.0916 | 0.09105 | -0.0459 | 11.989
12.5 | 1.0507 | 0.10615 | -0.0543 | 9.8983
13.5 | 0.9811 | 0.15611 | -0.0814 | 6.2847
14 | 0.9717 | 0.1727 | -0.0943 | 5.6265
14.5 | 0.9795 | 0.18252 | -0.0995 | 5.3665

## 23. Re 250k Mach 0.50 (1)
BIGFOIL.COM POLAR EXPORT
NACA64-510 a=0.8
NACA64-510 a=0.8 |  |  |  | Cl Max: | 1.242 | at alpha= | 20 | deg
JavaFoil+Calcfoil stall+Eppler ext transition |  |  |  | L/D Max: | 85.842 | at alpha= | 3.5 | deg
Re: | 250000 |  |  | Cd Min: | 0.00896 | at alpha= | -1 | deg
Mach: | 0.5 |  |  | Cl=0 at alpha= | -3.8868 | deg
|  |  |  | @ Cl=0.1, Cd= | 0.033668
|  |  |  | @ Cl=0.4, Cd= | 0.00898
|  |  |  | @ Cl=0.6, Cd= | 0.0095654
alpha (deg) | Cl | Cd | Cm | Cl/Cd
-20 | -0.87 | 0.26079 | -0.047 | -3.335
-19.5 | -0.843 | 0.25692 | -0.047 | -3.282
-19 | -0.817 | 0.24954 | -0.047 | -3.273
-18.5 | -0.79 | 0.24475 | -0.047 | -3.229
-18 | -0.764 | 0.23995 | -0.048 | -3.183
-17.5 | -0.735 | 0.22022 | -0.046 | -3.339
-17 | -0.709 | 0.21111 | -0.046 | -3.356
-16.5 | -0.682 | 0.20933 | -0.046 | -3.258
-16 | -0.655 | 0.20463 | -0.046 | -3.202
-15.5 | -0.628 | 0.1908 | -0.046 | -3.294
-15 | -0.602 | 0.18754 | -0.047 | -3.208
-14.5 | -0.573 | 0.18428 | -0.044 | -3.111
-14 | -0.547 | 0.17474 | -0.044 | -3.128
-13.5 | -0.52 | 0.17048 | -0.044 | -3.049
-13 | -0.493 | 0.16011 | -0.044 | -3.078
-12.5 | -0.466 | 0.15614 | -0.045 | -2.984
-12 | -0.439 | 0.15263 | -0.045 | -2.876
-11.5 | -0.411 | 0.1542 | -0.041 | -2.667
-11 | -0.384 | 0.14881 | -0.041 | -2.582
-10.5 | -0.357 | 0.13384 | -0.042 | -2.67
-10 | -0.33 | 0.12762 | -0.042 | -2.588
-9.5 | -0.303 | 0.12457 | -0.042 | -2.435
-9 | -0.276 | 0.1324 | -0.042 | -2.087
-8.5 | -0.249 | 0.11915 | -0.038 | -2.089
-8 | -0.222 | 0.11742 | -0.038 | -1.89
-7.5 | -0.195 | 0.10689 | -0.038 | -1.824
-7 | -0.168 | 0.10581 | -0.038 | -1.587
-6.5 | -0.141 | 0.10402 | -0.039 | -1.355
-6 | -0.17 | 0.05874 | -0.037 | -2.886
-5.5 | -0.152 | 0.04864 | -0.038 | -3.13
-5 | -0.111 | 0.04332 | -0.039 | -2.568
-4.5 | -0.063 | 0.04009 | -0.04 | -1.576
-4 | -0.012 | 0.03755 | -0.042 | -0.32
-3.5 | 0.041 | 0.03538 | -0.045 | 1.159
-3 | 0.095 | 0.03378 | -0.048 | 2.819
-2.5 | 0.15 | 0.03255 | -0.049 | 4.608
-2 | 0.255 | 0.01027 | -0.106 | 24.804
-1.5 | 0.323 | 0.01023 | -0.106 | 31.582
-1 | 0.392 | 0.00896 | -0.107 | 43.767
-0.5 | 0.46 | 0.00913 | -0.107 | 50.38
0 | 0.525 | 0.00932 | -0.108 | 56.322
0.5 | 0.592 | 0.00954 | -0.108 | 62.004
1 | 0.658 | 0.00975 | -0.108 | 67.539
1.5 | 0.725 | 0.01004 | -0.109 | 72.176
2 | 0.791 | 0.01033 | -0.109 | 76.542
2.5 | 0.852 | 0.01065 | -0.11 | 79.967
3 | 0.914 | 0.011 | -0.11 | 83.108
3.5 | 0.974 | 0.01135 | -0.11 | 85.842
4 | 1.028 | 0.01756 | -0.11 | 58.537
4.5 | 1.081 | 0.01856 | -0.111 | 58.238
5 | 1.124 | 0.01965 | -0.111 | 57.188
5.5 | 0.946 | 0.04167 | -0.049 | 22.7
6 | 0.947 | 0.04605 | -0.045 | 20.557
6.5 | 0.9 | 0.05184 | -0.039 | 17.364
7 | 0.577 | 0.08375 | -0.038 | 6.89
7.5 | 0.603 | 0.09834 | -0.037 | 6.13
8 | 0.629 | 0.11409 | -0.042 | 5.514
8.5 | 0.655 | 0.10945 | -0.044 | 5.984
9 | 0.681 | 0.12259 | -0.047 | 5.557
9.5 | 0.707 | 0.12378 | -0.049 | 5.714
10 | 0.733 | 0.13719 | -0.049 | 5.341
10.5 | 0.758 | 0.14275 | -0.049 | 5.311
11 | 0.785 | 0.15109 | -0.055 | 5.197
11.5 | 0.811 | 0.15329 | -0.055 | 5.288
12 | 0.836 | 0.15717 | -0.055 | 5.318
12.5 | 0.861 | 0.16408 | -0.055 | 5.248
13 | 0.888 | 0.17465 | -0.06 | 5.086
13.5 | 0.913 | 0.17902 | -0.06 | 5.102
14 | 0.938 | 0.18278 | -0.06 | 5.133
14.5 | 0.963 | 0.19 | -0.061 | 5.071
15 | 0.99 | 0.21268 | -0.065 | 4.657
15.5 | 1.015 | 0.21534 | -0.065 | 4.714
16 | 1.04 | 0.22075 | -0.065 | 4.711
16.5 | 1.065 | 0.23085 | -0.066 | 4.614
17 | 1.092 | 0.23169 | -0.069 | 4.715
17.5 | 1.117 | 0.24091 | -0.07 | 4.637
18 | 1.141 | 0.24692 | -0.07 | 4.623
18.5 | 1.166 | 0.25033 | -0.071 | 4.658
19 | 1.194 | 0.26322 | -0.074 | 4.535
19.5 | 1.218 | 0.26914 | -0.074 | 4.525
20 | 1.242 | 0.26932 | -0.074 | 4.611

## 24. Re 250k Mach 0.50 (2)
BIGFOIL.COM POLAR EXPORT
NACA64-510 a=0.8
NACA64-510 a=0.8 |  |  |  | Cl Max: | 1.2446 | at alpha= | 20 | deg
XFOIL ncrit=9 |  |  |  | L/D Max: | 90.3836 | at alpha= | 4.5 | deg
Re: | 250000 |  |  | Cd Min: | 0.31419 | at alpha= | 20 | deg
Mach: | 0.5 |  |  | Cl=0 at alpha= | -3.967 | deg
|  |  |  | @ Cl=0.1, Cd= | 0.017551
|  |  |  | @ Cl=0.4, Cd= | 0.011408
|  |  |  | @ Cl=0.6, Cd= | 0.011057
alpha (deg) | Cl | Cd | Cm | Cl/Cd
-20 | -0.6706 | 0.2598 | 0.0255 | -2.5812
-19.5 | -0.6477 | 0.25187 | 0.0205 | -2.5716
-19 | -0.6247 | 0.24405 | 0.0154 | -2.5597
-18.5 | -0.6018 | 0.23622 | 0.0104 | -2.5476
-18 | -0.5786 | 0.22835 | 0.0053 | -2.5338
-17.5 | -0.5566 | 0.2215 | -0.0004 | -2.5129
-17 | -0.5396 | 0.21631 | -0.0069 | -2.4946
-16.5 | -0.5133 | 0.20495 | -0.0095 | -2.5045
-16 | -0.4909 | 0.19712 | -0.0133 | -2.4904
-15.5 | -0.4695 | 0.18958 | -0.0175 | -2.4765
-15 | -0.4486 | 0.18209 | -0.0217 | -2.4636
-14.5 | -0.4293 | 0.17511 | -0.0265 | -2.4516
-14 | -0.4168 | 0.1699 | -0.0324 | -2.4532
-13.5 | -0.4063 | 0.16411 | -0.0375 | -2.4758
-13 | -0.3774 | 0.15229 | -0.0381 | -2.4782
-12.5 | -0.3586 | 0.14501 | -0.0402 | -2.4729
-12 | -0.3437 | 0.13836 | -0.0429 | -2.4841
-11.5 | -0.3375 | 0.13313 | -0.0469 | -2.5351
-11 | -0.3418 | 0.12896 | -0.0491 | -2.6504
-10.5 | -0.3498 | 0.12465 | -0.0476 | -2.8063
-10 | -0.3469 | 0.11685 | -0.0429 | -2.9688
-9.5 | -0.3484 | 0.11213 | -0.0391 | -3.1071
-9 | -0.3441 | 0.10654 | -0.0394 | -3.2298
-8.5 | -0.319 | 0.09831 | -0.0523 | -3.2448
-8 | -0.294 | 0.08892 | -0.0673 | -3.3063
-7.5 | -0.2609 | 0.0805 | -0.068 | -3.241
-7 | -0.2258 | 0.07168 | -0.0808 | -3.1501
-6.5 | -0.2068 | 0.05939 | -0.1064 | -3.4821
-6 | -0.1624 | 0.05154 | -0.1128 | -3.151
-5.5 | -0.1466 | 0.04359 | -0.1213 | -3.3632
-5 | -0.1127 | 0.03732 | -0.1252 | -3.0198
-4.5 | -0.0615 | 0.02769 | -0.126 | -2.221
-4 | -0.0044 | 0.02281 | -0.1258 | -0.1929
-3.5 | 0.0622 | 0.01939 | -0.1252 | 3.2078
-3 | 0.122 | 0.01648 | -0.1235 | 7.4029
-2.5 | 0.1836 | 0.01497 | -0.1221 | 12.2645
-2 | 0.2465 | 0.01361 | -0.1213 | 18.1117
-1.5 | 0.3055 | 0.01138 | -0.1211 | 26.8453
-1 | 0.367 | 0.01135 | -0.119 | 32.3348
-0.5 | 0.4237 | 0.01145 | -0.1156 | 37.0044
0 | 0.4884 | 0.01126 | -0.115 | 43.3748
0.5 | 0.5536 | 0.01113 | -0.1148 | 49.7394
1 | 0.6175 | 0.01103 | -0.1142 | 55.9837
1.5 | 0.6793 | 0.01097 | -0.1131 | 61.9234
2 | 0.7382 | 0.0109 | -0.1111 | 67.7248
2.5 | 0.817 | 0.01107 | -0.1137 | 73.8031
3 | 0.8867 | 0.01138 | -0.114 | 77.9174
3.5 | 0.9535 | 0.01139 | -0.1126 | 83.7138
4 | 1.0113 | 0.01125 | -0.1087 | 89.8933
4.5 | 1.0602 | 0.01173 | -0.1037 | 90.3836
5 | 1.0432 | 0.01491 | -0.09 | 69.9665
5.5 | 1.0267 | 0.01895 | -0.0787 | 54.1794
6 | 1.0404 | 0.0221 | -0.0716 | 47.0769
6.5 | 1.0599 | 0.02542 | -0.0655 | 41.6955
7 | 1.0885 | 0.02907 | -0.0601 | 37.4441
7.5 | 1.1335 | 0.03312 | -0.0557 | 34.224
8 | 1.165 | 0.03928 | -0.0511 | 29.6589
8.5 | 1.1663 | 0.04647 | -0.0462 | 25.0979
9 | 1.148 | 0.05477 | -0.0433 | 20.9604
9.5 | 1.1195 | 0.06468 | -0.0434 | 17.3083
10 | 1.0857 | 0.07673 | -0.0473 | 14.1496
10.5 | 1.0505 | 0.09116 | -0.055 | 11.5237
11 | 1.0181 | 0.10833 | -0.0662 | 9.3981
11.5 | 0.9978 | 0.12707 | -0.0782 | 7.8524
12 | 0.99 | 0.14275 | -0.0874 | 6.9352
12.5 | 0.9904 | 0.15632 | -0.0949 | 6.3357
13.5 | 1.0016 | 0.1857 | -0.1114 | 5.3936
14 | 1.0268 | 0.19314 | -0.1121 | 5.3164
14.5 | 1.0405 | 0.20536 | -0.1178 | 5.0667
15 | 1.0458 | 0.21689 | -0.1294 | 4.8218
15.5 | 1.0638 | 0.22666 | -0.1352 | 4.6934
16 | 1.0862 | 0.23568 | -0.1389 | 4.6088
16.5 | 1.1124 | 0.24784 | -0.1412 | 4.4884
17 | 1.1238 | 0.25681 | -0.1505 | 4.376
17.5 | 1.1404 | 0.26609 | -0.159 | 4.2858
18 | 1.162 | 0.27502 | -0.1639 | 4.2251
18.5 | 1.1891 | 0.28604 | -0.1661 | 4.1571
19 | 1.2099 | 0.29754 | -0.1719 | 4.0663
19.5 | 1.2244 | 0.30492 | -0.1809 | 4.0155
20 | 1.2446 | 0.31419 | -0.1886 | 3.9613

## 25. Re 500k Mach 0.00 (1)
BIGFOIL.COM POLAR EXPORT
NACA64-510 a=0.8
NACA64-510 a=0.8 |  |  |  | Cl Max: | 1.215 | at alpha= | 8 | deg
JavaFoil+Calcfoil stall+Eppler ext transition |  |  |  | L/D Max: | 119.123 | at alpha= | 3 | deg
Re: | 500000 |  |  | Cd Min: | 0.00634 | at alpha= | 1 | deg
Mach: | 0 |  |  | Cl=0 at alpha= | -3.8879 | deg
|  |  |  | @ Cl=0.1, Cd= | 0.0083983
|  |  |  | @ Cl=0.4, Cd= | 0.0066314
|  |  |  | @ Cl=0.6, Cd= | 0.0063803
alpha (deg) | Cl | Cd | Cm | Cl/Cd
-17 | -0.33 | 0.19672 | -0.029 | -1.677
-16.5 | -0.346 | 0.18013 | -0.03 | -1.92
-16 | -0.362 | 0.16869 | -0.03 | -2.146
-15.5 | -0.378 | 0.15854 | -0.029 | -2.384
-15 | -0.394 | 0.15058 | -0.03 | -2.614
-14.5 | -0.409 | 0.13902 | -0.029 | -2.939
-14 | -0.423 | 0.13249 | -0.029 | -3.189
-13.5 | -0.435 | 0.12054 | -0.029 | -3.609
-13 | -0.445 | 0.11622 | -0.028 | -3.833
-12.5 | -0.454 | 0.10716 | -0.029 | -4.233
-12 | -0.457 | 0.09823 | -0.03 | -4.651
-11.5 | -0.454 | 0.08995 | -0.03 | -5.05
-11 | -0.448 | 0.08354 | -0.031 | -5.366
-10.5 | -0.439 | 0.07944 | -0.031 | -5.525
-10 | -0.426 | 0.07226 | -0.032 | -5.892
-9.5 | -0.409 | 0.06863 | -0.033 | -5.953
-9 | -0.388 | 0.06209 | -0.033 | -6.241
-8.5 | -0.363 | 0.05775 | -0.034 | -6.279
-8 | -0.334 | 0.05411 | -0.033 | -6.172
-7.5 | -0.302 | 0.05049 | -0.034 | -5.98
-7 | -0.267 | 0.04755 | -0.034 | -5.611
-6.5 | -0.229 | 0.04451 | -0.034 | -5.14
-6 | -0.188 | 0.04171 | -0.036 | -4.519
-5.5 | -0.146 | 0.03947 | -0.036 | -3.701
-5 | -0.102 | 0.03715 | -0.039 | -2.747
-4.5 | -0.057 | 0.03502 | -0.041 | -1.621
-4 | -0.013 | 0.00868 | -0.09 | -1.526
-3.5 | 0.045 | 0.00855 | -0.09 | 5.235
-3 | 0.103 | 0.00839 | -0.091 | 12.314
-2.5 | 0.162 | 0.00829 | -0.091 | 19.552
-2 | 0.221 | 0.00819 | -0.092 | 26.994
-1.5 | 0.28 | 0.00815 | -0.092 | 34.398
-1 | 0.34 | 0.00659 | -0.093 | 51.527
-0.5 | 0.399 | 0.00663 | -0.093 | 60.159
0 | 0.457 | 0.00671 | -0.094 | 68.059
0.5 | 0.515 | 0.00659 | -0.094 | 78.257
1 | 0.574 | 0.00634 | -0.095 | 90.593
1.5 | 0.632 | 0.00643 | -0.095 | 98.419
2 | 0.691 | 0.00653 | -0.095 | 105.782
2.5 | 0.746 | 0.00665 | -0.096 | 112.105
3 | 0.802 | 0.00674 | -0.096 | 119.123
3.5 | 0.857 | 0.00796 | -0.097 | 107.716
4 | 0.911 | 0.00816 | -0.097 | 111.62
4.5 | 0.959 | 0.01353 | -0.097 | 70.886
5 | 1.008 | 0.01412 | -0.097 | 71.443
5.5 | 1.054 | 0.01473 | -0.098 | 71.556
6 | 1.096 | 0.0154 | -0.098 | 71.146
6.5 | 1.133 | 0.0161 | -0.098 | 70.402
7 | 1.167 | 0.01686 | -0.098 | 69.185
7.5 | 1.195 | 0.01775 | -0.099 | 67.318
8 | 1.215 | 0.01805 | -0.099 | 67.315
8.5 | 1.004 | 0.05492 | -0.045 | 18.272
9 | 1.004 | 0.0592 | -0.043 | 16.966
9.5 | 0.998 | 0.06404 | -0.04 | 15.582
10 | 0.985 | 0.06925 | -0.035 | 14.221
10.5 | 0.967 | 0.07458 | -0.038 | 12.97
11 | 0.943 | 0.07971 | -0.034 | 11.829
11.5 | 0.915 | 0.08722 | -0.035 | 10.487
12 | 0.882 | 0.09542 | -0.034 | 9.247
12.5 | 0.847 | 0.09904 | -0.034 | 8.553
13 | 0.81 | 0.10783 | -0.033 | 7.508

## 26. Re 500k Mach 0.00 (2)
BIGFOIL.COM POLAR EXPORT
NACA64-510 a=0.8
NACA64-510 a=0.8 |  |  |  | Cl Max: | 1.3375 | at alpha= | 11.5 | deg
XFOIL ncrit=9 |  |  |  | L/D Max: | 119.008 | at alpha= | 4 | deg
Re: | 500000 |  |  | Cd Min: | 0.23584 | at alpha= | -20 | deg
Mach: | 0 |  |  | Cl=0 at alpha= | -4.0577 | deg
|  |  |  | @ Cl=0.1, Cd= | 0.010201
|  |  |  | @ Cl=0.4, Cd= | 0.006775
|  |  |  | @ Cl=0.6, Cd= | 0.0068325
alpha (deg) | Cl | Cd | Cm | Cl/Cd
-20 | -0.6131 | 0.23584 | 0.0201 | -2.5996
-19.5 | -0.5956 | 0.22951 | 0.016 | -2.5951
-19 | -0.5781 | 0.22309 | 0.012 | -2.5913
-18.5 | -0.5607 | 0.21649 | 0.008 | -2.59
-18 | -0.5433 | 0.2097 | 0.0036 | -2.5908
-17.5 | -0.5277 | 0.20315 | -0.0009 | -2.5976
-17 | -0.5146 | 0.19641 | -0.0057 | -2.62
-16.5 | -0.4963 | 0.18831 | -0.008 | -2.6355
-16 | -0.4793 | 0.18212 | -0.0109 | -2.6318
-15.5 | -0.4635 | 0.17552 | -0.0143 | -2.6407
-15 | -0.4483 | 0.16874 | -0.0178 | -2.6568
-14.5 | -0.4371 | 0.16171 | -0.0227 | -2.703
-14 | -0.4276 | 0.15471 | -0.027 | -2.7639
-13.5 | -0.4163 | 0.14737 | -0.0305 | -2.8249
-13 | -0.4013 | 0.13899 | -0.0318 | -2.8873
-12.5 | -0.3872 | 0.13283 | -0.0338 | -2.915
-12 | -0.3758 | 0.12636 | -0.0364 | -2.974
-11.5 | -0.3665 | 0.11947 | -0.0393 | -3.0677
-11 | -0.3633 | 0.11195 | -0.0444 | -3.2452
-10.5 | -0.361 | 0.10533 | -0.0466 | -3.4273
-10 | -0.3798 | 0.09802 | -0.0459 | -3.8747
-9.5 | -0.3541 | 0.09104 | -0.0509 | -3.8895
-9 | -0.3286 | 0.08342 | -0.0585 | -3.9391
-8.5 | -0.2992 | 0.07287 | -0.0723 | -4.1059
-8 | -0.2707 | 0.05684 | -0.0995 | -4.7625
-7.5 | -0.2634 | 0.04795 | -0.1056 | -5.4932
-7 | -0.2635 | 0.03639 | -0.1078 | -7.241
-6.5 | -0.2286 | 0.03329 | -0.1077 | -6.8669
-6 | -0.1824 | 0.03162 | -0.1063 | -5.7685
-5.5 | -0.1461 | 0.01991 | -0.1057 | -7.338
-5 | -0.0974 | 0.01562 | -0.105 | -6.2356
-4.5 | -0.0468 | 0.01337 | -0.1041 | -3.5004
-4 | 0.0061 | 0.01213 | -0.1037 | 0.50289
-3.5 | 0.0596 | 0.01113 | -0.1032 | 5.3549
-3 | 0.1131 | 0.0099 | -0.1029 | 11.4242
-2.5 | 0.1685 | 0.00926 | -0.1029 | 18.1965
-2 | 0.2226 | 0.00753 | -0.1037 | 29.5618
-1.5 | 0.2768 | 0.00693 | -0.1035 | 39.9423
-1 | 0.3321 | 0.00681 | -0.1033 | 48.7665
-0.5 | 0.3862 | 0.00678 | -0.1026 | 56.9617
0 | 0.4418 | 0.00676 | -0.1024 | 65.355
0.5 | 0.4976 | 0.00676 | -0.1024 | 73.6095
1 | 0.553 | 0.00679 | -0.1023 | 81.4433
1.5 | 0.6083 | 0.00684 | -0.1022 | 88.9327
2 | 0.6628 | 0.00687 | -0.102 | 96.4774
2.5 | 0.7153 | 0.00686 | -0.1012 | 104.2711
3 | 0.7704 | 0.00674 | -0.1009 | 114.3027
3.5 | 0.823 | 0.00702 | -0.1004 | 117.2365
4 | 0.8759 | 0.00736 | -0.1 | 119.0082
4.5 | 0.9265 | 0.00783 | -0.0992 | 118.3269
5 | 0.9653 | 0.00921 | -0.0966 | 104.81
5.5 | 0.9852 | 0.01251 | -0.0918 | 78.753
6 | 1.0222 | 0.01418 | -0.0891 | 72.0874
6.5 | 1.0615 | 0.01551 | -0.0866 | 68.4397
7 | 1.0973 | 0.01696 | -0.0836 | 64.6993
7.5 | 1.127 | 0.01869 | -0.0796 | 60.2996
8 | 1.1592 | 0.01994 | -0.0761 | 58.1344
8.5 | 1.179 | 0.02292 | -0.0711 | 51.4398
9 | 1.213 | 0.02427 | -0.0683 | 49.9794
9.5 | 1.2427 | 0.02604 | -0.0654 | 47.7227
10 | 1.275 | 0.02995 | -0.0627 | 42.571
10.5 | 1.3045 | 0.03306 | -0.0598 | 39.4586
11 | 1.3245 | 0.03585 | -0.0563 | 36.9456
11.5 | 1.3375 | 0.0395 | -0.0529 | 33.8608
12 | 1.3288 | 0.04705 | -0.0483 | 28.2423
12.5 | 1.3136 | 0.05381 | -0.0445 | 24.4118
13 | 1.2842 | 0.06284 | -0.0425 | 20.436
13.5 | 1.2453 | 0.07412 | -0.0434 | 16.8011
14 | 1.2002 | 0.08808 | -0.0481 | 13.6262
14.5 | 1.1536 | 0.10517 | -0.0571 | 10.9689
15 | 0.9894 | 0.1757 | -0.0951 | 5.6312
15.5 | 0.9932 | 0.18877 | -0.1023 | 5.2614
16 | 1.0003 | 0.20211 | -0.1104 | 4.9493
16.5 | 1.0104 | 0.21133 | -0.1157 | 4.7811

## 27. Re 500k Mach 0.10 (1)
BIGFOIL.COM POLAR EXPORT
NACA64-510 a=0.8
NACA64-510 a=0.8 |  |  |  | Cl Max: | 1.215 | at alpha= | 8 | deg
JavaFoil+Calcfoil stall+Eppler ext transition |  |  |  | L/D Max: | 112.69 | at alpha= | 2.5 | deg
Re: | 500000 |  |  | Cd Min: | 0.00627 | at alpha= | 0.5 | deg
Mach: | 0.1 |  |  | Cl=0 at alpha= | -3.8879 | deg
|  |  |  | @ Cl=0.1, Cd= | 0.0084568
|  |  |  | @ Cl=0.4, Cd= | 0.00662
|  |  |  | @ Cl=0.6, Cd= | 0.0064117
alpha (deg) | Cl | Cd | Cm | Cl/Cd
-17 | -0.287 | 0.2015 | -0.031 | -1.426
-16.5 | -0.305 | 0.18651 | -0.031 | -1.636
-16 | -0.323 | 0.17782 | -0.03 | -1.818
-15.5 | -0.342 | 0.16923 | -0.03 | -2.019
-15 | -0.36 | 0.15334 | -0.03 | -2.348
-14.5 | -0.378 | 0.14213 | -0.029 | -2.657
-14 | -0.395 | 0.13419 | -0.03 | -2.941
-13.5 | -0.41 | 0.12756 | -0.03 | -3.216
-13 | -0.424 | 0.11636 | -0.029 | -3.643
-12.5 | -0.435 | 0.1099 | -0.029 | -3.96
-12 | -0.442 | 0.10233 | -0.03 | -4.315
-11.5 | -0.442 | 0.09431 | -0.03 | -4.682
-11 | -0.438 | 0.08615 | -0.031 | -5.087
-10.5 | -0.431 | 0.07935 | -0.032 | -5.432
-10 | -0.42 | 0.07414 | -0.032 | -5.662
-9.5 | -0.404 | 0.06802 | -0.033 | -5.945
-9 | -0.385 | 0.06267 | -0.033 | -6.14
-8.5 | -0.361 | 0.0581 | -0.033 | -6.213
-8 | -0.333 | 0.05465 | -0.034 | -6.098
-7.5 | -0.302 | 0.0506 | -0.034 | -5.965
-7 | -0.267 | 0.04781 | -0.034 | -5.586
-6.5 | -0.229 | 0.04482 | -0.035 | -5.116
-6 | -0.189 | 0.04193 | -0.036 | -4.508
-5.5 | -0.147 | 0.03965 | -0.036 | -3.699
-5 | -0.102 | 0.03721 | -0.039 | -2.753
-4.5 | -0.057 | 0.03508 | -0.041 | -1.625
-4 | -0.013 | 0.00867 | -0.09 | -1.534
-3.5 | 0.045 | 0.00855 | -0.091 | 5.261
-3 | 0.104 | 0.00845 | -0.091 | 12.278
-2.5 | 0.163 | 0.00828 | -0.092 | 19.676
-2 | 0.222 | 0.00819 | -0.092 | 27.151
-1.5 | 0.282 | 0.00814 | -0.093 | 34.584
-1 | 0.341 | 0.00662 | -0.093 | 51.592
-0.5 | 0.401 | 0.00662 | -0.094 | 60.522
0 | 0.459 | 0.00671 | -0.094 | 68.404
0.5 | 0.518 | 0.00627 | -0.095 | 82.578
1 | 0.577 | 0.00638 | -0.095 | 90.474
1.5 | 0.635 | 0.00646 | -0.096 | 98.354
2 | 0.694 | 0.00652 | -0.096 | 106.42
2.5 | 0.75 | 0.00665 | -0.096 | 112.69
3 | 0.806 | 0.00779 | -0.097 | 103.548
3.5 | 0.861 | 0.00799 | -0.097 | 107.865
4 | 0.916 | 0.00819 | -0.098 | 111.733
4.5 | 0.964 | 0.01361 | -0.097 | 70.823
5 | 1.013 | 0.01419 | -0.098 | 71.35
5.5 | 1.058 | 0.01482 | -0.098 | 71.407
6 | 1.1 | 0.0155 | -0.098 | 70.917
6.5 | 1.137 | 0.01626 | -0.099 | 69.905
7 | 1.169 | 0.01706 | -0.099 | 68.54
7.5 | 1.196 | 0.01789 | -0.099 | 66.862
8 | 1.215 | 0.01836 | -0.099 | 66.178
8.5 | 1.001 | 0.05525 | -0.044 | 18.125
9 | 1 | 0.05973 | -0.042 | 16.739
9.5 | 0.991 | 0.06467 | -0.039 | 15.319
10 | 0.975 | 0.06975 | -0.037 | 13.973
10.5 | 0.953 | 0.07591 | -0.038 | 12.549
11 | 0.924 | 0.08088 | -0.036 | 11.426
11.5 | 0.891 | 0.08868 | -0.034 | 10.046
12 | 0.854 | 0.09725 | -0.034 | 8.778
12.5 | 0.813 | 0.10418 | -0.033 | 7.808
13 | 0.771 | 0.1099 | -0.033 | 7.017

## 28. Re 500k Mach 0.10 (2)
BIGFOIL.COM POLAR EXPORT
NACA64-510 a=0.8
NACA64-510 a=0.8 |  |  |  | Cl Max: | 1.3279 | at alpha= | 11.5 | deg
XFOIL ncrit=9 |  |  |  | L/D Max: | 118.826 | at alpha= | 4 | deg
Re: | 500000 |  |  | Cd Min: | 0.23651 | at alpha= | -20 | deg
Mach: | 0.1 |  |  | Cl=0 at alpha= | -4.0545 | deg
|  |  |  | @ Cl=0.1, Cd= | 0.010258
|  |  |  | @ Cl=0.4, Cd= | 0.0067858
|  |  |  | @ Cl=0.6, Cd= | 0.0068675
alpha (deg) | Cl | Cd | Cm | Cl/Cd
-20 | -0.6148 | 0.23651 | 0.0203 | -2.5995
-19.5 | -0.5971 | 0.23013 | 0.0162 | -2.5946
-19 | -0.5794 | 0.22366 | 0.0121 | -2.5905
-18.5 | -0.5617 | 0.21701 | 0.0081 | -2.5884
-18 | -0.5443 | 0.21023 | 0.0036 | -2.5891
-17.5 | -0.5285 | 0.20366 | -0.0009 | -2.595
-17 | -0.5152 | 0.19692 | -0.0057 | -2.6163
-16.5 | -0.4964 | 0.1888 | -0.0079 | -2.6292
-16 | -0.4793 | 0.18258 | -0.0109 | -2.6252
-15.5 | -0.4634 | 0.17595 | -0.0144 | -2.6337
-15 | -0.448 | 0.16912 | -0.0178 | -2.649
-14.5 | -0.4368 | 0.16212 | -0.0229 | -2.6943
-14 | -0.427 | 0.15512 | -0.0271 | -2.7527
-13.5 | -0.4155 | 0.14778 | -0.0307 | -2.8116
-13 | -0.3996 | 0.13948 | -0.0318 | -2.8649
-12.5 | -0.3856 | 0.13326 | -0.034 | -2.8936
-12 | -0.3741 | 0.12675 | -0.0366 | -2.9515
-11.5 | -0.3648 | 0.11982 | -0.0395 | -3.0446
-10 | -0.377 | 0.09858 | -0.0457 | -3.8243
-9.5 | -0.3502 | 0.09177 | -0.0508 | -3.8161
-9 | -0.3251 | 0.08398 | -0.0585 | -3.8712
-8.5 | -0.2957 | 0.0733 | -0.0725 | -4.0341
-8 | -0.2666 | 0.05778 | -0.099 | -4.6141
-7.5 | -0.2605 | 0.04871 | -0.1057 | -5.348
-7 | -0.2622 | 0.03726 | -0.1081 | -7.037
-6.5 | -0.2284 | 0.03401 | -0.108 | -6.7157
-6 | -0.1826 | 0.03206 | -0.1068 | -5.6956
-5.5 | -0.147 | 0.0204 | -0.1062 | -7.2059
-5 | -0.0983 | 0.0159 | -0.1056 | -6.1824
-4.5 | -0.0474 | 0.01352 | -0.1047 | -3.5059
-4 | 0.0058 | 0.01221 | -0.1042 | 0.47502
-3.5 | 0.0596 | 0.01118 | -0.1037 | 5.3309
-3 | 0.1135 | 0.00995 | -0.1033 | 11.407
-2.5 | 0.1692 | 0.0093 | -0.1034 | 18.1935
-2 | 0.2239 | 0.0077 | -0.1041 | 29.0779
-1.5 | 0.2782 | 0.00694 | -0.104 | 40.0865
-1 | 0.3339 | 0.00682 | -0.1038 | 48.9589
-0.5 | 0.3883 | 0.00679 | -0.1031 | 57.187
0 | 0.4442 | 0.00677 | -0.1029 | 65.613
0.5 | 0.5004 | 0.00679 | -0.1029 | 73.6966
1 | 0.5561 | 0.00682 | -0.1028 | 81.5396
1.5 | 0.6116 | 0.00688 | -0.1027 | 88.8953
2 | 0.6665 | 0.00692 | -0.1025 | 96.315
3 | 0.7746 | 0.00678 | -0.1013 | 114.2478
3.5 | 0.8275 | 0.00705 | -0.1008 | 117.3759
4 | 0.8805 | 0.00741 | -0.1003 | 118.8259
4.5 | 0.9313 | 0.00789 | -0.0995 | 118.0355
5 | 0.968 | 0.00947 | -0.0965 | 102.2175
5.5 | 0.988 | 0.01274 | -0.0917 | 77.551
6 | 1.026 | 0.01431 | -0.089 | 71.6981
6.5 | 1.065 | 0.01566 | -0.0863 | 68.0077
7 | 1.0986 | 0.01727 | -0.0828 | 63.6132
7.5 | 1.1278 | 0.01892 | -0.0786 | 59.6089
8 | 1.1594 | 0.02025 | -0.075 | 57.2543
8.5 | 1.1806 | 0.02323 | -0.0701 | 50.8222
9 | 1.2143 | 0.02471 | -0.0673 | 49.142
9.5 | 1.2433 | 0.02688 | -0.0642 | 46.2537
10 | 1.2769 | 0.03081 | -0.0616 | 41.4443
10.5 | 1.3049 | 0.03439 | -0.0585 | 37.9442
11 | 1.3214 | 0.03736 | -0.0547 | 35.3694
11.5 | 1.3279 | 0.04206 | -0.0509 | 31.5716
12 | 1.3106 | 0.04999 | -0.0462 | 26.2172
12.5 | 1.289 | 0.05761 | -0.0432 | 22.3746
13 | 1.2554 | 0.06754 | -0.0425 | 18.5875
13.5 | 1.2147 | 0.07978 | -0.0451 | 15.2256
14 | 1.1697 | 0.09499 | -0.0517 | 12.3139
14.5 | 1.0207 | 0.15311 | -0.0854 | 6.6664
15 | 0.9897 | 0.17745 | -0.0965 | 5.5773
15.5 | 0.9943 | 0.19018 | -0.1034 | 5.2282
16 | 1.0019 | 0.20341 | -0.1116 | 4.9255
16.5 | 1.0123 | 0.21272 | -0.117 | 4.7588

## 29. Re 500k Mach 0.25 (1)
BIGFOIL.COM POLAR EXPORT
NACA64-510 a=0.8
NACA64-510 a=0.8 |  |  |  | Cl Max: | 1.18 | at alpha= | 7 | deg
JavaFoil+Calcfoil stall+Eppler ext transition |  |  |  | L/D Max: | 111.71 | at alpha= | 4 | deg
Re: | 500000 |  |  | Cd Min: | 0.00636 | at alpha= | 0.5 | deg
Mach: | 0.25 |  |  | Cl=0 at alpha= | -3.9035 | deg
|  |  |  | @ Cl=0.1, Cd= | 0.0085249
|  |  |  | @ Cl=0.4, Cd= | 0.0067162
|  |  |  | @ Cl=0.6, Cd= | 0.1168
alpha (deg) | Cl | Cd | Cm | Cl/Cd
-15 | -0.063 | 0.14164 | -0.035 | -0.447
-14.5 | -0.06 | 0.13082 | -0.035 | -0.462
-14 | -0.058 | 0.13123 | -0.034 | -0.439
-13.5 | -0.166 | 0.16787 | -0.033 | -0.991
-13 | -0.221 | 0.14212 | -0.033 | -1.554
-12.5 | -0.267 | 0.12854 | -0.032 | -2.074
-12 | -0.303 | 0.11678 | -0.032 | -2.593
-11.5 | -0.328 | 0.10457 | -0.032 | -3.141
-11 | -0.348 | 0.09665 | -0.031 | -3.602
-10.5 | -0.361 | 0.09118 | -0.03 | -3.963
-10 | -0.368 | 0.08274 | -0.031 | -4.447
-9.5 | -0.368 | 0.07322 | -0.033 | -5.019
-9 | -0.36 | 0.06801 | -0.033 | -5.294
-8.5 | -0.346 | 0.06225 | -0.034 | -5.556
-8 | -0.325 | 0.05693 | -0.034 | -5.712
-7.5 | -0.299 | 0.05236 | -0.034 | -5.705
-7 | -0.267 | 0.04907 | -0.035 | -5.445
-6.5 | -0.231 | 0.04565 | -0.036 | -5.068
-6 | -0.192 | 0.0425 | -0.037 | -4.515
-5.5 | -0.149 | 0.03979 | -0.038 | -3.757
-5 | -0.105 | 0.03758 | -0.038 | -2.785
-4.5 | -0.058 | 0.03528 | -0.042 | -1.655
-4 | -0.011 | 0.03348 | -0.045 | -0.328
-3.5 | 0.046 | 0.00864 | -0.093 | 5.343
-3 | 0.107 | 0.00851 | -0.094 | 12.521
-2.5 | 0.167 | 0.00836 | -0.094 | 20.009
-2 | 0.228 | 0.00827 | -0.095 | 27.607
-1.5 | 0.289 | 0.00826 | -0.095 | 35.015
-1 | 0.351 | 0.00666 | -0.096 | 52.723
-0.5 | 0.412 | 0.00673 | -0.096 | 61.164
0 | 0.472 | 0.00661 | -0.097 | 71.42
0.5 | 0.532 | 0.00636 | -0.097 | 83.672
1 | 0.593 | 0.00647 | -0.098 | 91.639
1.5 | 0.653 | 0.00652 | -0.098 | 100.097
2 | 0.713 | 0.00665 | -0.099 | 107.276
2.5 | 0.77 | 0.00775 | -0.099 | 99.377
3 | 0.828 | 0.00794 | -0.099 | 104.25
3.5 | 0.884 | 0.00816 | -0.1 | 108.291
4 | 0.939 | 0.00841 | -0.1 | 111.71
4.5 | 0.987 | 0.01406 | -0.1 | 70.221
5 | 1.036 | 0.01471 | -0.1 | 70.434
5.5 | 1.08 | 0.01538 | -0.101 | 70.261
6 | 1.12 | 0.01616 | -0.101 | 69.297
6.5 | 1.154 | 0.01697 | -0.101 | 67.996
7 | 1.18 | 0.01792 | -0.101 | 65.887
7.5 | 0.985 | 0.04925 | -0.049 | 19.997
8 | 0.99 | 0.05334 | -0.044 | 18.564
8.5 | 0.981 | 0.05795 | -0.042 | 16.928
9 | 0.96 | 0.06334 | -0.039 | 15.155
9.5 | 0.926 | 0.06811 | -0.034 | 13.599
10 | 0.881 | 0.07474 | -0.034 | 11.787
10.5 | 0.824 | 0.08526 | -0.034 | 9.663
11 | 0.756 | 0.09394 | -0.033 | 8.05
11.5 | 0.68 | 0.10244 | -0.033 | 6.635
12 | 0.596 | 0.1168 | -0.035 | 5.103

## 30. Re 500k Mach 0.25 (2)
BIGFOIL.COM POLAR EXPORT
NACA64-510 a=0.8
NACA64-510 a=0.8 |  |  |  | Cl Max: | 1.2735 | at alpha= | 10 | deg
XFOIL ncrit=9 |  |  |  | L/D Max: | 119.003 | at alpha= | 4 | deg
Re: | 500000 |  |  | Cd Min: | 0.2403 | at alpha= | -20 | deg
Mach: | 0.25 |  |  | Cl=0 at alpha= | -4.0358 | deg
|  |  |  | @ Cl=0.1, Cd= | 0.010591
|  |  |  | @ Cl=0.4, Cd= | 0.00687
|  |  |  | @ Cl=0.6, Cd= | 0.0069984
alpha (deg) | Cl | Cd | Cm | Cl/Cd
-20 | -0.6241 | 0.2403 | 0.0214 | -2.5972
-19.5 | -0.6054 | 0.23363 | 0.0171 | -2.5913
-19 | -0.5867 | 0.22689 | 0.0129 | -2.5858
-18.5 | -0.5678 | 0.22 | 0.0085 | -2.5809
-18 | -0.5499 | 0.21323 | 0.0037 | -2.5789
-17.5 | -0.5333 | 0.20657 | -0.0009 | -2.5817
-16.5 | -0.4978 | 0.19152 | -0.0077 | -2.5992
-16 | -0.4801 | 0.18506 | -0.0111 | -2.5943
-15.5 | -0.4632 | 0.17825 | -0.0148 | -2.5986
-15 | -0.4468 | 0.17122 | -0.0184 | -2.6095
-14.5 | -0.4356 | 0.16438 | -0.0239 | -2.65
-14 | -0.4241 | 0.15733 | -0.0281 | -2.6956
-13.5 | -0.4083 | 0.14854 | -0.0302 | -2.7488
-13 | -0.3919 | 0.14193 | -0.0322 | -2.7612
-12.5 | -0.3781 | 0.13543 | -0.0348 | -2.7918
-12 | -0.3661 | 0.12871 | -0.0376 | -2.8444
-11.5 | -0.3578 | 0.12159 | -0.0416 | -2.9427
-11 | -0.3533 | 0.11462 | -0.0457 | -3.0824
-10.5 | -0.3546 | 0.10875 | -0.0463 | -3.2607
-10 | -0.3569 | 0.10209 | -0.0451 | -3.4959
-9.5 | -0.331 | 0.09466 | -0.0514 | -3.4967
-9 | -0.3067 | 0.08627 | -0.0598 | -3.5551
-8.5 | -0.2746 | 0.07534 | -0.0759 | -3.6448
-8 | -0.2436 | 0.06263 | -0.0943 | -3.8895
-7.5 | -0.2424 | 0.05244 | -0.1059 | -4.6224
-7 | -0.2504 | 0.04228 | -0.1091 | -5.9224
-6.5 | -0.2242 | 0.03808 | -0.1095 | -5.8876
-6 | -0.1826 | 0.03455 | -0.1094 | -5.2851
-5.5 | -0.1525 | 0.02503 | -0.1101 | -6.0927
-5 | -0.1035 | 0.01743 | -0.1088 | -5.938
-4.5 | -0.0505 | 0.01439 | -0.108 | -3.5094
-4 | 0.0039 | 0.01269 | -0.1071 | 0.30733
-3.5 | 0.0598 | 0.01152 | -0.1066 | 5.191
-3 | 0.1156 | 0.01023 | -0.1062 | 11.3001
-2.5 | 0.173 | 0.00953 | -0.1061 | 18.1532
-2 | 0.2308 | 0.00855 | -0.1063 | 26.9942
-1.5 | 0.286 | 0.00701 | -0.1068 | 40.7989
-1 | 0.3435 | 0.00688 | -0.1066 | 49.9273
-0.5 | 0.3997 | 0.00687 | -0.1059 | 58.1805
0 | 0.4573 | 0.00688 | -0.1057 | 66.468
0.5 | 0.5151 | 0.00691 | -0.1056 | 74.5441
1 | 0.5729 | 0.00697 | -0.1056 | 82.1951
1.5 | 0.6302 | 0.00703 | -0.1055 | 89.6444
2 | 0.6873 | 0.00711 | -0.1053 | 96.6667
2.5 | 0.7426 | 0.00714 | -0.1047 | 104.0056
3 | 0.7976 | 0.00694 | -0.1037 | 114.928
3.5 | 0.8521 | 0.00725 | -0.1029 | 117.531
4 | 0.9068 | 0.00762 | -0.1023 | 119.0026
4.5 | 0.9577 | 0.00821 | -0.1009 | 116.6504
5 | 0.982 | 0.01081 | -0.0959 | 90.8418
5.5 | 1.0051 | 0.01367 | -0.0908 | 73.526
6 | 1.0438 | 0.01513 | -0.0876 | 68.9888
6.5 | 1.0808 | 0.01653 | -0.084 | 65.3842
7 | 1.0994 | 0.01875 | -0.0777 | 58.6347
7.5 | 1.1307 | 0.02036 | -0.0734 | 55.5354
8 | 1.1597 | 0.02232 | -0.0694 | 51.9579
8.5 | 1.189 | 0.02541 | -0.0653 | 46.7926
9 | 1.2215 | 0.02757 | -0.062 | 44.3054
9.5 | 1.2521 | 0.03219 | -0.0588 | 38.8972
10 | 1.2735 | 0.03736 | -0.0546 | 34.0873
10.5 | 1.2719 | 0.04409 | -0.0493 | 28.8478
11 | 1.2558 | 0.05107 | -0.0447 | 24.5898
11.5 | 1.2376 | 0.05798 | -0.0422 | 21.3453
12 | 1.1979 | 0.06923 | -0.0423 | 17.3032
12.5 | 1.1581 | 0.08191 | -0.0461 | 14.1387
13 | 1.0989 | 0.1016 | -0.0563 | 10.8159
13.5 | 1.0459 | 0.12649 | -0.0727 | 8.2686
14 | 1.0144 | 0.15038 | -0.0864 | 6.7456
15 | 0.9954 | 0.18553 | -0.1031 | 5.3652

## 31. Re 500k Mach 0.50 (1)
BIGFOIL.COM POLAR EXPORT
NACA64-510 a=0.8
NACA64-510 a=0.8 |  |  |  | Cl Max: | 1.242 | at alpha= | 20 | deg
JavaFoil+Calcfoil stall+Eppler ext transition |  |  |  | L/D Max: | 108.53 | at alpha= | 3.5 | deg
Re: | 500000 |  |  | Cd Min: | 0.00652 | at alpha= | -0.5 | deg
Mach: | 0.5 |  |  | Cl=0 at alpha= | -3.8868 | deg
|  |  |  | @ Cl=0.1, Cd= | 0.014527
|  |  |  | @ Cl=0.4, Cd= | 0.0066612
|  |  |  | @ Cl=0.6, Cd= | 0.0076143
alpha (deg) | Cl | Cd | Cm | Cl/Cd
-20 | -0.87 | 0.22107 | -0.047 | -3.935
-19.5 | -0.843 | 0.21726 | -0.047 | -3.881
-19 | -0.817 | 0.21012 | -0.047 | -3.888
-18.5 | -0.79 | 0.20534 | -0.048 | -3.849
-18 | -0.764 | 0.20057 | -0.048 | -3.808
-17.5 | -0.735 | 0.18947 | -0.046 | -3.882
-17 | -0.709 | 0.18355 | -0.046 | -3.86
-16.5 | -0.682 | 0.17511 | -0.046 | -3.894
-16 | -0.655 | 0.17054 | -0.046 | -3.842
-15.5 | -0.629 | 0.1634 | -0.047 | -3.847
-15 | -0.602 | 0.1601 | -0.047 | -3.758
-14.5 | -0.573 | 0.15603 | -0.044 | -3.675
-14 | -0.547 | 0.14772 | -0.044 | -3.701
-13.5 | -0.52 | 0.13945 | -0.044 | -3.727
-13 | -0.493 | 0.13572 | -0.045 | -3.632
-12.5 | -0.466 | 0.13192 | -0.045 | -3.532
-12 | -0.439 | 0.1285 | -0.045 | -3.417
-11.5 | -0.411 | 0.12654 | -0.042 | -3.25
-11 | -0.384 | 0.12236 | -0.042 | -3.14
-10.5 | -0.357 | 0.1104 | -0.042 | -3.237
-10 | -0.33 | 0.10615 | -0.042 | -3.112
-9.5 | -0.303 | 0.10326 | -0.043 | -2.938
-9 | -0.276 | 0.10813 | -0.043 | -2.556
-8.5 | -0.249 | 0.09951 | -0.04 | -2.502
-8 | -0.222 | 0.09498 | -0.039 | -2.337
-7.5 | -0.195 | 0.08795 | -0.039 | -2.217
-7 | -0.168 | 0.08794 | -0.04 | -1.911
-6.5 | -0.141 | 0.08582 | -0.041 | -1.644
-6 | -0.17 | 0.05276 | -0.039 | -3.214
-5.5 | -0.152 | 0.04453 | -0.038 | -3.419
-5 | -0.111 | 0.04011 | -0.04 | -2.773
-4.5 | -0.063 | 0.03734 | -0.041 | -1.693
-4 | -0.012 | 0.03508 | -0.044 | -0.343
-3.5 | 0.041 | 0.03297 | -0.048 | 1.246
-3 | 0.118 | 0.0089 | -0.105 | 13.301
-2.5 | 0.186 | 0.00873 | -0.105 | 21.355
-2 | 0.255 | 0.00865 | -0.106 | 29.459
-1.5 | 0.323 | 0.00791 | -0.107 | 40.868
-1 | 0.392 | 0.00668 | -0.107 | 58.718
-0.5 | 0.46 | 0.00652 | -0.108 | 70.541
0 | 0.527 | 0.00662 | -0.108 | 79.515
0.5 | 0.594 | 0.0076 | -0.109 | 78.164
1 | 0.661 | 0.00776 | -0.109 | 85.216
1.5 | 0.728 | 0.008 | -0.109 | 91.04
2 | 0.795 | 0.00825 | -0.11 | 96.39
2.5 | 0.856 | 0.00848 | -0.11 | 100.968
3 | 0.919 | 0.00875 | -0.111 | 105.086
3.5 | 0.98 | 0.00903 | -0.111 | 108.53
4 | 1.031 | 0.01536 | -0.111 | 67.123
4.5 | 1.084 | 0.01622 | -0.111 | 66.803
5 | 1.127 | 0.01722 | -0.111 | 65.441
5.5 | 1.154 | 0.01837 | -0.112 | 62.82
6 | 0.949 | 0.04343 | -0.051 | 21.844
6.5 | 0.901 | 0.04845 | -0.043 | 18.594
7 | 0.577 | 0.05552 | -0.041 | 10.398
7.5 | 0.603 | 0.07762 | -0.039 | 7.769
8 | 0.629 | 0.09362 | -0.043 | 6.721
8.5 | 0.655 | 0.09275 | -0.045 | 7.064
9 | 0.682 | 0.10418 | -0.049 | 6.542
9.5 | 0.707 | 0.10254 | -0.05 | 6.899
10 | 0.733 | 0.11248 | -0.049 | 6.515
10.5 | 0.758 | 0.11914 | -0.049 | 6.364
11 | 0.785 | 0.12404 | -0.055 | 6.331
11.5 | 0.811 | 0.1263 | -0.055 | 6.419
12 | 0.836 | 0.12994 | -0.055 | 6.433
12.5 | 0.861 | 0.13476 | -0.056 | 6.39
13 | 0.888 | 0.14211 | -0.06 | 6.251
13.5 | 0.913 | 0.15102 | -0.06 | 6.048
14 | 0.938 | 0.15443 | -0.061 | 6.076
14.5 | 0.964 | 0.16141 | -0.062 | 5.97
15 | 0.99 | 0.17363 | -0.065 | 5.705
15.5 | 1.015 | 0.18232 | -0.065 | 5.569
16 | 1.04 | 0.18599 | -0.065 | 5.592
16.5 | 1.066 | 0.19385 | -0.067 | 5.497
17 | 1.092 | 0.1924 | -0.069 | 5.678
17.5 | 1.117 | 0.20068 | -0.07 | 5.566
18 | 1.142 | 0.20523 | -0.07 | 5.563
18.5 | 1.167 | 0.21159 | -0.071 | 5.513
19 | 1.194 | 0.21627 | -0.074 | 5.52
19.5 | 1.218 | 0.22113 | -0.074 | 5.507
20 | 1.242 | 0.22905 | -0.074 | 5.422

## 32. Re 500k Mach 0.50 (2)
BIGFOIL.COM POLAR EXPORT
NACA64-510 a=0.8
NACA64-510 a=0.8 |  |  |  | Cl Max: | 1.2506 | at alpha= | 20 | deg
XFOIL ncrit=9 |  |  |  | L/D Max: | 118.224 | at alpha= | 3.5 | deg
Re: | 500000 |  |  | Cd Min: | 0.31428 | at alpha= | 20 | deg
Mach: | 0.5 |  |  | Cl=0 at alpha= | -3.9765 | deg
|  |  |  | @ Cl=0.1, Cd= | 0.012462
|  |  |  | @ Cl=0.4, Cd= | 0.0072713
|  |  |  | @ Cl=0.6, Cd= | 0.0075578
alpha (deg) | Cl | Cd | Cm | Cl/Cd
-20 | -0.6716 | 0.25987 | 0.0266 | -2.5844
-19.5 | -0.648 | 0.25171 | 0.0212 | -2.5744
-19 | -0.6252 | 0.24393 | 0.0156 | -2.563
-18.5 | -0.6031 | 0.23624 | 0.0101 | -2.5529
-17.5 | -0.5579 | 0.21945 | 0.0007 | -2.5423
-17 | -0.5354 | 0.21163 | -0.0034 | -2.5299
-16.5 | -0.5133 | 0.20406 | -0.0079 | -2.5154
-16 | -0.4914 | 0.1963 | -0.0125 | -2.5033
-15.5 | -0.4696 | 0.18844 | -0.0171 | -2.492
-15 | -0.4505 | 0.18111 | -0.0227 | -2.4874
-14.5 | -0.432 | 0.17273 | -0.0269 | -2.501
-14 | -0.4107 | 0.1649 | -0.0297 | -2.4906
-13.5 | -0.3915 | 0.15763 | -0.0332 | -2.4837
-13 | -0.3734 | 0.1504 | -0.0368 | -2.4827
-12.5 | -0.3567 | 0.14305 | -0.0404 | -2.4935
-12 | -0.3461 | 0.13643 | -0.0453 | -2.5368
-11.5 | -0.3409 | 0.13017 | -0.0479 | -2.6189
-10.5 | -0.3161 | 0.11645 | -0.0489 | -2.7145
-10 | -0.2909 | 0.10833 | -0.0556 | -2.6853
-9.5 | -0.2652 | 0.0998 | -0.066 | -2.6573
-9 | -0.2378 | 0.09083 | -0.0766 | -2.6181
-8.5 | -0.2164 | 0.08089 | -0.0845 | -2.6752
-8 | -0.1864 | 0.07342 | -0.0909 | -2.5388
-7.5 | -0.1622 | 0.06665 | -0.0973 | -2.4336
-7 | -0.1564 | 0.05908 | -0.1055 | -2.6473
-6 | -0.1553 | 0.04407 | -0.1166 | -3.5239
-5.5 | -0.1464 | 0.03481 | -0.1198 | -4.2057
-5 | -0.1128 | 0.02666 | -0.1213 | -4.2311
-4.5 | -0.0624 | 0.02064 | -0.1217 | -3.0233
-4 | -0.003 | 0.01603 | -0.121 | -0.18715
-3.5 | 0.0608 | 0.01355 | -0.12 | 4.4871
-3 | 0.1253 | 0.01176 | -0.119 | 10.6548
-2.5 | 0.1896 | 0.01022 | -0.1185 | 18.5519
-2 | 0.256 | 0.0094 | -0.1183 | 27.234
-1.5 | 0.3211 | 0.00773 | -0.1194 | 41.5395
-1 | 0.3854 | 0.00726 | -0.1191 | 53.0854
-0.5 | 0.4501 | 0.00731 | -0.1184 | 61.5732
0 | 0.5149 | 0.00742 | -0.1179 | 69.3935
0.5 | 0.5809 | 0.00752 | -0.1179 | 77.2473
1 | 0.6466 | 0.00765 | -0.1177 | 84.5229
1.5 | 0.7122 | 0.0078 | -0.1175 | 91.3077
2 | 0.7779 | 0.00797 | -0.1173 | 97.6035
2.5 | 0.8422 | 0.00809 | -0.1165 | 104.1038
3 | 0.9037 | 0.00816 | -0.1148 | 110.7475
3.5 | 0.9588 | 0.00811 | -0.1113 | 118.2244
4 | 1.0172 | 0.00867 | -0.109 | 117.3241
4.5 | 1.0332 | 0.01114 | -0.1004 | 92.7469
5 | 1.0271 | 0.01453 | -0.0894 | 70.6882
5.5 | 1.0538 | 0.01657 | -0.0828 | 63.5969
6 | 1.0766 | 0.01904 | -0.0762 | 56.5441
6.5 | 1.1016 | 0.02172 | -0.0701 | 50.7182
7 | 1.1199 | 0.02533 | -0.0639 | 44.2124
7.5 | 1.154 | 0.0289 | -0.0585 | 39.9308
8 | 1.1822 | 0.03336 | -0.0535 | 35.4376
8.5 | 1.1865 | 0.0404 | -0.0485 | 29.3688
9 | 1.1752 | 0.04859 | -0.045 | 24.186
9.5 | 1.1502 | 0.05858 | -0.0442 | 19.6347
10 | 1.118 | 0.07037 | -0.0472 | 15.8875
10.5 | 1.0846 | 0.08422 | -0.0539 | 12.8782
11 | 1.0519 | 0.10063 | -0.0642 | 10.4531
11.5 | 1.0265 | 0.11958 | -0.0766 | 8.5842
12 | 1.0129 | 0.13693 | -0.0868 | 7.3972
12.5 | 1.0076 | 0.15196 | -0.0956 | 6.6307
13 | 1.0089 | 0.16579 | -0.1035 | 6.0854
13.5 | 1.0152 | 0.17879 | -0.1108 | 5.6782
14 | 1.0257 | 0.19065 | -0.1174 | 5.38
14.5 | 1.0367 | 0.20448 | -0.1248 | 5.0699
15 | 1.0526 | 0.21532 | -0.1313 | 4.8885
15.5 | 1.073 | 0.22357 | -0.1355 | 4.7994
16 | 1.0914 | 0.23379 | -0.1398 | 4.6683
16.5 | 1.1101 | 0.24464 | -0.1461 | 4.5377
17 | 1.1261 | 0.25568 | -0.1546 | 4.4043
17.5 | 1.1462 | 0.26613 | -0.1613 | 4.3069
18 | 1.1668 | 0.27562 | -0.167 | 4.2334
18.5 | 1.1879 | 0.28471 | -0.1725 | 4.1723
19 | 1.2101 | 0.29372 | -0.1765 | 4.1199
19.5 | 1.2317 | 0.30453 | -0.1816 | 4.0446
20 | 1.2506 | 0.31428 | -0.1889 | 3.9793

## 33. Re 750k Mach 0.00 (1)
BIGFOIL.COM POLAR EXPORT
NACA64-510 a=0.8
NACA64-510 a=0.8 |  |  |  | Cl Max: | 1.225 | at alpha= | 8.5 | deg
JavaFoil+Calcfoil stall+Eppler ext transition |  |  |  | L/D Max: | 144.903 | at alpha= | 4 | deg
Re: | 750000 |  |  | Cd Min: | 0.0059 | at alpha= | 2 | deg
Mach: | 0 |  |  | Cl=0 at alpha= | -3.8879 | deg
|  |  |  | @ Cl=0.1, Cd= | 0.0077641
|  |  |  | @ Cl=0.4, Cd= | 0.005951
|  |  |  | @ Cl=0.6, Cd= | 0.0062048
alpha (deg) | Cl | Cd | Cm | Cl/Cd
-17 | -0.33 | 0.18308 | -0.031 | -1.803
-16.5 | -0.346 | 0.17127 | -0.031 | -2.021
-16 | -0.362 | 0.15547 | -0.031 | -2.33
-15.5 | -0.378 | 0.14682 | -0.031 | -2.576
-15 | -0.394 | 0.1403 | -0.031 | -2.807
-14.5 | -0.409 | 0.13338 | -0.031 | -3.065
-14 | -0.423 | 0.12332 | -0.031 | -3.428
-13.5 | -0.435 | 0.11379 | -0.031 | -3.825
-13 | -0.446 | 0.10907 | -0.03 | -4.086
-12.5 | -0.454 | 0.10008 | -0.03 | -4.534
-12 | -0.457 | 0.09458 | -0.031 | -4.833
-11.5 | -0.454 | 0.08742 | -0.032 | -5.199
-11 | -0.448 | 0.07961 | -0.032 | -5.633
-10.5 | -0.439 | 0.07458 | -0.033 | -5.887
-10 | -0.426 | 0.06962 | -0.034 | -6.117
-9.5 | -0.409 | 0.06498 | -0.034 | -6.29
-9 | -0.388 | 0.06034 | -0.035 | -6.426
-8.5 | -0.363 | 0.05625 | -0.035 | -6.449
-8 | -0.334 | 0.05205 | -0.034 | -6.418
-7.5 | -0.302 | 0.04891 | -0.035 | -6.176
-7 | -0.267 | 0.04604 | -0.035 | -5.796
-6.5 | -0.229 | 0.04323 | -0.035 | -5.295
-6 | -0.189 | 0.04056 | -0.038 | -4.651
-5.5 | -0.146 | 0.03831 | -0.039 | -3.818
-5 | -0.102 | 0.03614 | -0.041 | -2.827
-4.5 | -0.071 | 0.00834 | -0.09 | -8.465
-4 | -0.013 | 0.00817 | -0.09 | -1.622
-3.5 | 0.045 | 0.00784 | -0.09 | 5.709
-3 | 0.103 | 0.00776 | -0.091 | 13.301
-2.5 | 0.162 | 0.00759 | -0.091 | 21.344
-2 | 0.221 | 0.00755 | -0.092 | 29.308
-1.5 | 0.28 | 0.0075 | -0.092 | 37.343
-1 | 0.34 | 0.00592 | -0.093 | 57.433
-0.5 | 0.399 | 0.00595 | -0.093 | 66.957
0 | 0.457 | 0.00601 | -0.094 | 76.014
0.5 | 0.516 | 0.00595 | -0.094 | 86.702
1 | 0.574 | 0.00624 | -0.095 | 91.979
1.5 | 0.633 | 0.00616 | -0.095 | 102.678
2 | 0.691 | 0.0059 | -0.096 | 117.087
2.5 | 0.746 | 0.00594 | -0.096 | 125.704
3 | 0.803 | 0.00607 | -0.096 | 132.32
3.5 | 0.858 | 0.00616 | -0.097 | 139.341
4 | 0.912 | 0.0063 | -0.097 | 144.903
4.5 | 0.961 | 0.01253 | -0.097 | 76.713
5 | 1.01 | 0.01306 | -0.098 | 77.357
5.5 | 1.055 | 0.01362 | -0.098 | 77.469
6 | 1.097 | 0.01424 | -0.098 | 77.05
6.5 | 1.136 | 0.0149 | -0.098 | 76.232
7 | 1.169 | 0.01563 | -0.099 | 74.764
7.5 | 1.197 | 0.01647 | -0.099 | 72.665
8 | 1.217 | 0.01707 | -0.099 | 71.337
8.5 | 1.225 | 0.01791 | -0.099 | 68.41
9 | 1.01 | 0.05644 | -0.053 | 17.901
9.5 | 1 | 0.06158 | -0.046 | 16.241
10 | 0.986 | 0.06729 | -0.04 | 14.65
10.5 | 0.968 | 0.07123 | -0.042 | 13.596
11 | 0.944 | 0.07646 | -0.039 | 12.343
11.5 | 0.915 | 0.08446 | -0.039 | 10.838
12 | 0.883 | 0.0908 | -0.038 | 9.723
12.5 | 0.848 | 0.09562 | -0.038 | 8.866
13 | 0.81 | 0.10295 | -0.035 | 7.867
13.5 | 0.771 | 0.1128 | -0.036 | 6.838

## 34. Re 750k Mach 0.00 (2)
BIGFOIL.COM POLAR EXPORT
NACA64-510 a=0.8
NACA64-510 a=0.8 |  |  |  | Cl Max: | 1.3883 | at alpha= | 13 | deg
XFOIL ncrit=9 |  |  |  | L/D Max: | 132.723 | at alpha= | 4 | deg
Re: | 750000 |  |  | Cd Min: | 0.23576 | at alpha= | -20 | deg
Mach: | 0 |  |  | Cl=0 at alpha= | -3.9835 | deg
|  |  |  | @ Cl=0.1, Cd= | 0.008588
|  |  |  | @ Cl=0.4, Cd= | 0.0056765
|  |  |  | @ Cl=0.6, Cd= | 0.0059213
alpha (deg) | Cl | Cd | Cm | Cl/Cd
-20 | -0.6126 | 0.23576 | 0.02 | -2.5984
-19.5 | -0.5943 | 0.22891 | 0.0158 | -2.5962
-19 | -0.577 | 0.22227 | 0.0114 | -2.5959
-18.5 | -0.5604 | 0.21559 | 0.0071 | -2.5994
-18 | -0.5444 | 0.20869 | 0.0027 | -2.6087
-17.5 | -0.5284 | 0.20182 | -0.0013 | -2.6182
-17 | -0.511 | 0.1947 | -0.004 | -2.6246
-16.5 | -0.4946 | 0.18832 | -0.0075 | -2.6264
-16 | -0.4786 | 0.18188 | -0.011 | -2.6314
-15.5 | -0.4631 | 0.175 | -0.0145 | -2.6463
-15 | -0.4493 | 0.16732 | -0.0188 | -2.6853
-14.5 | -0.4388 | 0.15985 | -0.023 | -2.7451
-14 | -0.4265 | 0.15167 | -0.0256 | -2.812
-13.5 | -0.4114 | 0.14559 | -0.028 | -2.8257
-13 | -0.3983 | 0.13906 | -0.0308 | -2.8642
-12.5 | -0.3866 | 0.13235 | -0.0337 | -2.921
-12 | -0.3764 | 0.12526 | -0.0366 | -3.0049
-11.5 | -0.3716 | 0.11709 | -0.0414 | -3.1736
-11 | -0.3652 | 0.1096 | -0.0443 | -3.3321
-10 | -0.3497 | 0.09454 | -0.051 | -3.699
-9.5 | -0.3231 | 0.08661 | -0.0593 | -3.7305
-9 | -0.2938 | 0.07562 | -0.0733 | -3.8852
-8.5 | -0.2797 | 0.06463 | -0.085 | -4.3277
-8 | -0.2959 | 0.05386 | -0.0944 | -5.4939
-7.5 | -0.2973 | 0.04384 | -0.0986 | -6.7815
-7 | -0.2929 | 0.03187 | -0.1017 | -9.1905
-6.5 | -0.2532 | 0.02828 | -0.1021 | -8.9533
-5.5 | -0.1631 | 0.01392 | -0.1012 | -11.717
-5 | -0.11 | 0.01264 | -0.1011 | -8.7025
-4.5 | -0.0561 | 0.0113 | -0.1009 | -4.9646
-4 | -0.0018 | 0.01029 | -0.1007 | -0.17493
-3.5 | 0.0528 | 0.00906 | -0.1008 | 5.8278
-3 | 0.1088 | 0.0085 | -0.101 | 12.8
-2.5 | 0.165 | 0.00794 | -0.1011 | 20.7809
-2 | 0.2214 | 0.00728 | -0.1015 | 30.4121
-1.5 | 0.276 | 0.00585 | -0.1024 | 47.1795
-1 | 0.3321 | 0.00571 | -0.1025 | 58.1611
-0.5 | 0.388 | 0.00567 | -0.1025 | 68.4303
0 | 0.4436 | 0.0057 | -0.1024 | 77.8246
0.5 | 0.4998 | 0.00576 | -0.1025 | 86.7708
1 | 0.5559 | 0.00585 | -0.1026 | 95.0256
1.5 | 0.6116 | 0.00594 | -0.1027 | 102.963
2 | 0.667 | 0.00605 | -0.1027 | 110.2479
2.5 | 0.7218 | 0.00615 | -0.1026 | 117.3659
3 | 0.7743 | 0.00628 | -0.102 | 123.2962
3.5 | 0.8205 | 0.00625 | -0.0998 | 131.28
4 | 0.8773 | 0.00661 | -0.1004 | 132.7231
4.5 | 0.9259 | 0.00736 | -0.0994 | 125.8016
5 | 0.9558 | 0.0099 | -0.096 | 96.5455
5.5 | 0.9905 | 0.01194 | -0.0932 | 82.9564
6 | 1.0351 | 0.01294 | -0.0915 | 79.9923
6.5 | 1.0768 | 0.01413 | -0.0894 | 76.2067
7 | 1.1207 | 0.01498 | -0.0877 | 74.8131
7.5 | 1.1526 | 0.01669 | -0.0841 | 69.0593
8 | 1.1932 | 0.01754 | -0.0819 | 68.0274
8.5 | 1.2258 | 0.01864 | -0.0785 | 65.7618
9 | 1.2462 | 0.0207 | -0.0734 | 60.2029
9.5 | 1.2773 | 0.02205 | -0.0702 | 57.9274
10 | 1.3039 | 0.02382 | -0.0668 | 54.7397
10.5 | 1.3221 | 0.02685 | -0.0625 | 49.2402
11 | 1.3492 | 0.02868 | -0.0597 | 47.0432
11.5 | 1.3724 | 0.0309 | -0.0568 | 44.4142
12 | 1.3879 | 0.03416 | -0.0535 | 40.6294
12.5 | 1.3833 | 0.04076 | -0.0492 | 33.9377
13 | 1.3883 | 0.0453 | -0.0466 | 30.6468
13.5 | 1.3828 | 0.05142 | -0.0444 | 26.8923
14 | 1.3637 | 0.05973 | -0.0434 | 22.8311
14.5 | 1.3361 | 0.07001 | -0.0446 | 19.0844
15 | 1.2977 | 0.08352 | -0.0489 | 15.5376
15.5 | 1.2514 | 0.10081 | -0.0574 | 12.4135
16 | 1.1954 | 0.12416 | -0.0717 | 9.6279
16.5 | 1.0159 | 0.20912 | -0.1158 | 4.858
17 | 1.028 | 0.21697 | -0.1203 | 4.738
17.5 | 1.0412 | 0.22396 | -0.1245 | 4.649
18 | 1.0485 | 0.23472 | -0.1302 | 4.467

## 35. Re 750k Mach 0.10 (1)
BIGFOIL.COM POLAR EXPORT
NACA64-510 a=0.8
NACA64-510 a=0.8 |  |  |  | Cl Max: | 1.223 | at alpha= | 8.5 | deg
JavaFoil+Calcfoil stall+Eppler ext transition |  |  |  | L/D Max: | 145.646 | at alpha= | 4 | deg
Re: | 750000 |  |  | Cd Min: | 0.0059 | at alpha= | 2 | deg
Mach: | 0.1 |  |  | Cl=0 at alpha= | -3.8879 | deg
|  |  |  | @ Cl=0.1, Cd= | 0.0077581
|  |  |  | @ Cl=0.4, Cd= | 0.0059498
|  |  |  | @ Cl=0.6, Cd= | 0.0062471
alpha (deg) | Cl | Cd | Cm | Cl/Cd
-17 | -0.287 | 0.16251 | -0.032 | -1.769
-16.5 | -0.305 | 0.17611 | -0.032 | -1.734
-16 | -0.324 | 0.16916 | -0.032 | -1.913
-15.5 | -0.342 | 0.15488 | -0.032 | -2.208
-15 | -0.36 | 0.14065 | -0.032 | -2.561
-14.5 | -0.378 | 0.13391 | -0.031 | -2.822
-14 | -0.395 | 0.12324 | -0.031 | -3.204
-13.5 | -0.41 | 0.11875 | -0.031 | -3.457
-13 | -0.424 | 0.1116 | -0.03 | -3.8
-12.5 | -0.435 | 0.10536 | -0.031 | -4.133
-12 | -0.442 | 0.09554 | -0.031 | -4.623
-11.5 | -0.442 | 0.08851 | -0.032 | -4.991
-11 | -0.438 | 0.0826 | -0.032 | -5.307
-10.5 | -0.431 | 0.07654 | -0.033 | -5.634
-10 | -0.42 | 0.07016 | -0.033 | -5.986
-9.5 | -0.405 | 0.06571 | -0.034 | -6.157
-9 | -0.385 | 0.06108 | -0.034 | -6.303
-8.5 | -0.361 | 0.05672 | -0.035 | -6.367
-8 | -0.333 | 0.05232 | -0.035 | -6.372
-7.5 | -0.302 | 0.04909 | -0.035 | -6.151
-7 | -0.267 | 0.04618 | -0.035 | -5.785
-6.5 | -0.229 | 0.04331 | -0.035 | -5.295
-6 | -0.189 | 0.04069 | -0.037 | -4.65
-5.5 | -0.147 | 0.03843 | -0.039 | -3.819
-5 | -0.103 | 0.03631 | -0.041 | -2.826
-4.5 | -0.071 | 0.00832 | -0.09 | -8.517
-4 | -0.013 | 0.00823 | -0.091 | -1.616
-3.5 | 0.045 | 0.00787 | -0.091 | 5.718
-3 | 0.104 | 0.00775 | -0.091 | 13.396
-2.5 | 0.163 | 0.00765 | -0.092 | 21.3
-2 | 0.222 | 0.00757 | -0.092 | 29.354
-1.5 | 0.282 | 0.0075 | -0.093 | 37.55
-1 | 0.342 | 0.00594 | -0.093 | 57.455
-0.5 | 0.401 | 0.00595 | -0.094 | 67.376
0 | 0.459 | 0.00607 | -0.094 | 75.643
0.5 | 0.518 | 0.00611 | -0.095 | 84.755
1 | 0.577 | 0.00629 | -0.095 | 91.735
1.5 | 0.636 | 0.00618 | -0.096 | 102.955
2 | 0.695 | 0.0059 | -0.096 | 117.779
2.5 | 0.75 | 0.00601 | -0.096 | 124.873
3 | 0.807 | 0.00606 | -0.097 | 133.097
3.5 | 0.862 | 0.00621 | -0.097 | 138.815
4 | 0.917 | 0.00629 | -0.098 | 145.646
4.5 | 0.965 | 0.01261 | -0.098 | 76.539
5 | 1.014 | 0.01315 | -0.098 | 77.136
5.5 | 1.06 | 0.01373 | -0.098 | 77.189
6 | 1.101 | 0.01434 | -0.099 | 76.804
6.5 | 1.139 | 0.01504 | -0.099 | 75.711
7 | 1.171 | 0.01581 | -0.099 | 74.085
7.5 | 1.199 | 0.01663 | -0.099 | 72.066
8 | 1.217 | 0.01728 | -0.1 | 70.46
8.5 | 1.223 | 0.01802 | -0.1 | 67.857
9 | 1.003 | 0.05765 | -0.049 | 17.4
9.5 | 0.992 | 0.06258 | -0.044 | 15.854
10 | 0.975 | 0.06703 | -0.041 | 14.553
10.5 | 0.953 | 0.07208 | -0.041 | 13.226
11 | 0.925 | 0.07817 | -0.04 | 11.833
11.5 | 0.891 | 0.08614 | -0.038 | 10.349
12 | 0.854 | 0.09139 | -0.037 | 9.346
12.5 | 0.814 | 0.09881 | -0.036 | 8.235
13 | 0.772 | 0.10599 | -0.037 | 7.28
13.5 | 0.728 | 0.11454 | -0.036 | 6.357

## 36. Re 750k Mach 0.10 (2)
BIGFOIL.COM POLAR EXPORT
NACA64-510 a=0.8
NACA64-510 a=0.8 |  |  |  | Cl Max: | 1.3797 | at alpha= | 12 | deg
XFOIL ncrit=9 |  |  |  | L/D Max: | 132.647 | at alpha= | 4 | deg
Re: | 750000 |  |  | Cd Min: | 0.23641 | at alpha= | -20 | deg
Mach: | 0.1 |  |  | Cl=0 at alpha= | -3.9809 | deg
|  |  |  | @ Cl=0.1, Cd= | 0.0086164
|  |  |  | @ Cl=0.4, Cd= | 0.0056953
|  |  |  | @ Cl=0.6, Cd= | 0.0059533
alpha (deg) | Cl | Cd | Cm | Cl/Cd
-20 | -0.6143 | 0.23641 | 0.0202 | -2.5985
-19.5 | -0.5957 | 0.22952 | 0.0159 | -2.5954
-19 | -0.5783 | 0.22286 | 0.0115 | -2.5949
-18.5 | -0.5616 | 0.21615 | 0.0072 | -2.5982
-18 | -0.5454 | 0.20924 | 0.0028 | -2.6066
-17.5 | -0.5292 | 0.20235 | -0.0013 | -2.6153
-17 | -0.5115 | 0.19523 | -0.0039 | -2.62
-16.5 | -0.4949 | 0.18881 | -0.0075 | -2.6212
-16 | -0.4787 | 0.18232 | -0.011 | -2.6256
-15.5 | -0.463 | 0.17542 | -0.0146 | -2.6394
-15 | -0.449 | 0.16773 | -0.0189 | -2.6769
-14.5 | -0.4383 | 0.16027 | -0.0232 | -2.7348
-14 | -0.4253 | 0.15218 | -0.0256 | -2.7947
-13.5 | -0.4102 | 0.14605 | -0.0281 | -2.8086
-13 | -0.397 | 0.13949 | -0.031 | -2.8461
-12.5 | -0.3851 | 0.13274 | -0.0338 | -2.9012
-12 | -0.3748 | 0.12557 | -0.0369 | -2.9848
-11.5 | -0.3699 | 0.11751 | -0.0416 | -3.1478
-11 | -0.3634 | 0.11006 | -0.0445 | -3.3018
-10.5 | -0.3714 | 0.10139 | -0.0462 | -3.6631
-10 | -0.3457 | 0.09519 | -0.0511 | -3.6317
-9.5 | -0.3192 | 0.0872 | -0.0594 | -3.6606
-9 | -0.2902 | 0.07622 | -0.0734 | -3.8074
-8.5 | -0.2748 | 0.06545 | -0.0848 | -4.1986
-8 | -0.2904 | 0.05489 | -0.0941 | -5.2906
-7.5 | -0.2934 | 0.04491 | -0.0987 | -6.5331
-7 | -0.2917 | 0.03292 | -0.1021 | -8.8609
-6.5 | -0.2579 | 0.02431 | -0.1022 | -10.6088
-5.5 | -0.1641 | 0.01429 | -0.1018 | -11.4836
-5 | -0.111 | 0.01283 | -0.1017 | -8.6516
-4.5 | -0.0566 | 0.01142 | -0.1015 | -4.9562
-4 | -0.0021 | 0.01036 | -0.1012 | -0.2027
-3.5 | 0.0529 | 0.00911 | -0.1013 | 5.8068
-3 | 0.1092 | 0.00852 | -0.1015 | 12.8169
-2.5 | 0.1658 | 0.00796 | -0.1017 | 20.8291
-2 | 0.2226 | 0.00734 | -0.102 | 30.327
-1.5 | 0.2775 | 0.00587 | -0.103 | 47.2743
-1 | 0.3339 | 0.00572 | -0.1031 | 58.3741
-0.5 | 0.3902 | 0.00569 | -0.103 | 68.5764
0 | 0.446 | 0.00572 | -0.1029 | 77.972
0.5 | 0.5025 | 0.00579 | -0.103 | 86.7876
1 | 0.5589 | 0.00588 | -0.1031 | 95.051
1.5 | 0.615 | 0.00598 | -0.1032 | 102.8428
2 | 0.6708 | 0.00607 | -0.1032 | 110.5107
2.5 | 0.7259 | 0.00618 | -0.1031 | 117.4595
3.5 | 0.8257 | 0.00633 | -0.1004 | 130.4423
4 | 0.8821 | 0.00665 | -0.1008 | 132.6466
4.5 | 0.9303 | 0.00745 | -0.0997 | 124.8725
5 | 0.9593 | 0.01009 | -0.096 | 95.0743
5.5 | 0.9944 | 0.01208 | -0.0931 | 82.3179
6 | 1.0396 | 0.01304 | -0.0915 | 79.7239
6.5 | 1.0812 | 0.01423 | -0.0892 | 75.9803
7 | 1.1246 | 0.01514 | -0.0873 | 74.2801
7.5 | 1.156 | 0.01686 | -0.0835 | 68.5647
8 | 1.1944 | 0.01776 | -0.0808 | 67.2523
8.5 | 1.2239 | 0.0191 | -0.0769 | 64.0785
9 | 1.2468 | 0.02109 | -0.0721 | 59.1181
9.5 | 1.2774 | 0.02254 | -0.0689 | 56.6726
10 | 1.3006 | 0.02479 | -0.065 | 52.4647
10.5 | 1.3221 | 0.02764 | -0.0611 | 47.8329
11 | 1.3478 | 0.02972 | -0.0581 | 45.3499
11.5 | 1.3691 | 0.03224 | -0.0551 | 42.4659
12 | 1.3797 | 0.03632 | -0.0515 | 37.9873
12.5 | 1.3716 | 0.0433 | -0.0474 | 31.6767
13 | 1.369 | 0.04896 | -0.0448 | 27.9616
13.5 | 1.3539 | 0.05654 | -0.0433 | 23.9459
14 | 1.3243 | 0.06683 | -0.0438 | 19.816
14.5 | 1.2879 | 0.07955 | -0.0473 | 16.1898
15 | 1.2436 | 0.09584 | -0.0548 | 12.9758
15.5 | 1.1955 | 0.11614 | -0.0669 | 10.2936
16 | 1.0232 | 0.19097 | -0.1073 | 5.3579
16.5 | 1.0175 | 0.21071 | -0.1171 | 4.8289
17 | 1.0299 | 0.21865 | -0.1217 | 4.7103

## 37. Re 750k Mach 0.25 (1)
BIGFOIL.COM POLAR EXPORT
NACA64-510 a=0.8
NACA64-510 a=0.8 |  |  |  | Cl Max: | 1.209 | at alpha= | 8 | deg
JavaFoil+Calcfoil stall+Eppler ext transition |  |  |  | L/D Max: | 141.057 | at alpha= | 3.5 | deg
Re: | 750000 |  |  | Cd Min: | 0.0059 | at alpha= | 1.5 | deg
Mach: | 0.25 |  |  | Cl=0 at alpha= | -3.8833 | deg
|  |  |  | @ Cl=0.1, Cd= | 0.0078395
|  |  |  | @ Cl=0.4, Cd= | 0.0060202
|  |  |  | @ Cl=0.6, Cd= | 0.11725
alpha (deg) | Cl | Cd | Cm | Cl/Cd
-15 | -0.063 | 0.13292 | -0.036 | -0.476
-14.5 | -0.06 | 0.12311 | -0.036 | -0.491
-14 | -0.058 | 0.12579 | -0.036 | -0.458
-13.5 | -0.167 | 0.1553 | -0.035 | -1.072
-13 | -0.221 | 0.13579 | -0.034 | -1.627
-12.5 | -0.267 | 0.11939 | -0.034 | -2.234
-12 | -0.303 | 0.10974 | -0.034 | -2.761
-11.5 | -0.329 | 0.09884 | -0.033 | -3.324
-11 | -0.348 | 0.0904 | -0.032 | -3.852
-10.5 | -0.361 | 0.08504 | -0.032 | -4.251
-10 | -0.368 | 0.0784 | -0.033 | -4.695
-9.5 | -0.368 | 0.07012 | -0.034 | -5.243
-9 | -0.36 | 0.0646 | -0.034 | -5.575
-8.5 | -0.346 | 0.05845 | -0.035 | -5.919
-8 | -0.325 | 0.05412 | -0.035 | -6.01
-7.5 | -0.299 | 0.05026 | -0.035 | -5.945
-7 | -0.267 | 0.04729 | -0.036 | -5.651
-6.5 | -0.231 | 0.04401 | -0.036 | -5.257
-6 | -0.192 | 0.04126 | -0.039 | -4.653
-5.5 | -0.15 | 0.03878 | -0.041 | -3.86
-5 | -0.105 | 0.03663 | -0.042 | -2.861
-4.5 | -0.073 | 0.00837 | -0.093 | -8.667
-4 | -0.014 | 0.00811 | -0.093 | -1.682
-3.5 | 0.046 | 0.00799 | -0.093 | 5.775
-3 | 0.107 | 0.00782 | -0.094 | 13.63
-2.5 | 0.167 | 0.00772 | -0.094 | 21.671
-2 | 0.228 | 0.00764 | -0.095 | 29.879
-1.5 | 0.289 | 0.00759 | -0.095 | 38.135
-1 | 0.351 | 0.00598 | -0.096 | 58.65
-0.5 | 0.412 | 0.00603 | -0.096 | 68.211
0 | 0.472 | 0.00613 | -0.097 | 76.951
0.5 | 0.532 | 0.00604 | -0.097 | 88.196
1 | 0.593 | 0.00636 | -0.098 | 93.177
1.5 | 0.653 | 0.0059 | -0.098 | 110.749
2 | 0.713 | 0.006 | -0.099 | 118.948
2.5 | 0.77 | 0.00605 | -0.099 | 127.294
3 | 0.828 | 0.00619 | -0.1 | 133.859
3.5 | 0.885 | 0.00627 | -0.1 | 141.057
4 | 0.94 | 0.00757 | -0.1 | 124.212
4.5 | 0.989 | 0.01301 | -0.1 | 75.995
5 | 1.038 | 0.01361 | -0.101 | 76.227
5.5 | 1.082 | 0.01425 | -0.101 | 75.955
6 | 1.122 | 0.01497 | -0.101 | 74.927
6.5 | 1.156 | 0.01571 | -0.101 | 73.576
7 | 1.183 | 0.01664 | -0.102 | 71.073
7.5 | 1.202 | 0.01757 | -0.102 | 68.424
8 | 1.209 | 0.01803 | -0.102 | 67.042
8.5 | 0.983 | 0.05546 | -0.046 | 17.723
9 | 0.961 | 0.06063 | -0.042 | 15.846
9.5 | 0.927 | 0.06636 | -0.039 | 13.969
10 | 0.882 | 0.07208 | -0.039 | 12.231
10.5 | 0.824 | 0.08146 | -0.037 | 10.118
11 | 0.756 | 0.08633 | -0.035 | 8.761
11.5 | 0.68 | 0.09192 | -0.036 | 7.397
12 | 0.596 | 0.099 | -0.038 | 6.023
12.5 | 0.507 | 0.11001 | -0.04 | 4.606
13 | 0.412 | 0.11725 | -0.041 | 3.51

## 38. Re 750k Mach 0.25 (2)
BIGFOIL.COM POLAR EXPORT
NACA64-510 a=0.8
NACA64-510 a=0.8 |  |  |  | Cl Max: | 1.3231 | at alpha= | 11 | deg
XFOIL ncrit=9 |  |  |  | L/D Max: | 132.434 | at alpha= | 4 | deg
Re: | 750000 |  |  | Cd Min: | 0.24012 | at alpha= | -20 | deg
Mach: | 0.25 |  |  | Cl=0 at alpha= | -3.9725 | deg
|  |  |  | @ Cl=0.1, Cd= | 0.0088341
|  |  |  | @ Cl=0.4, Cd= | 0.0062917
|  |  |  | @ Cl=0.6, Cd= | 0.0060357
alpha (deg) | Cl | Cd | Cm | Cl/Cd
-20 | -0.6236 | 0.24012 | 0.0214 | -2.597
-19.5 | -0.6041 | 0.233 | 0.0168 | -2.5927
-19 | -0.5859 | 0.22619 | 0.0122 | -2.5903
-18.5 | -0.5681 | 0.21931 | 0.0077 | -2.5904
-18 | -0.5509 | 0.2123 | 0.0032 | -2.5949
-17.5 | -0.5328 | 0.20464 | -0.0003 | -2.6036
-17 | -0.5145 | 0.19816 | -0.0037 | -2.5964
-16.5 | -0.4969 | 0.19152 | -0.0075 | -2.5945
-16 | -0.4797 | 0.18473 | -0.0112 | -2.5968
-15.5 | -0.463 | 0.17766 | -0.0149 | -2.6061
-15 | -0.4481 | 0.16996 | -0.0195 | -2.6365
-14.5 | -0.436 | 0.16249 | -0.0238 | -2.6832
-14 | -0.4201 | 0.1548 | -0.0259 | -2.7138
-13.5 | -0.4046 | 0.14841 | -0.0288 | -2.7262
-13 | -0.3907 | 0.14167 | -0.0318 | -2.7578
-12.5 | -0.378 | 0.13471 | -0.0349 | -2.806
-12 | -0.3683 | 0.12714 | -0.0389 | -2.8968
-11.5 | -0.3614 | 0.11964 | -0.0428 | -3.0207
-11 | -0.3546 | 0.11242 | -0.0452 | -3.1542
-10.5 | -0.3529 | 0.10451 | -0.0471 | -3.3767
-10 | -0.3256 | 0.09794 | -0.0526 | -3.3245
-9.5 | -0.2998 | 0.08961 | -0.061 | -3.3456
-9 | -0.2721 | 0.07879 | -0.0745 | -3.4535
-8.5 | -0.2545 | 0.06909 | -0.084 | -3.6836
-8 | -0.2576 | 0.06024 | -0.0898 | -4.2762
-7.5 | -0.2703 | 0.04992 | -0.0985 | -5.4147
-7 | -0.2792 | 0.0392 | -0.1033 | -7.1224
-6.5 | -0.2486 | 0.0343 | -0.1046 | -7.2478
-5.5 | -0.1689 | 0.01677 | -0.1054 | -10.0716
-5 | -0.1159 | 0.01389 | -0.1051 | -8.3441
-4.5 | -0.0597 | 0.01214 | -0.1048 | -4.9176
-4 | -0.0031 | 0.01076 | -0.1045 | -0.2881
-3.5 | 0.0533 | 0.00946 | -0.1042 | 5.6342
-3 | 0.1115 | 0.00868 | -0.1044 | 12.8456
-2.5 | 0.1702 | 0.00809 | -0.1046 | 21.0383
-2 | 0.229 | 0.00759 | -0.1048 | 30.1713
0 | 0.4595 | 0.00584 | -0.1058 | 78.6815
0.5 | 0.5178 | 0.0059 | -0.1059 | 87.7627
1 | 0.5759 | 0.00599 | -0.106 | 96.1436
1.5 | 0.6339 | 0.0061 | -0.1061 | 103.918
2 | 0.6915 | 0.00623 | -0.106 | 110.9952
2.5 | 0.7485 | 0.00634 | -0.1058 | 118.0599
3 | 0.803 | 0.00651 | -0.1051 | 123.3487
3.5 | 0.8549 | 0.00666 | -0.1038 | 128.3634
4 | 0.9085 | 0.00686 | -0.1028 | 132.4344
4.5 | 0.9518 | 0.00819 | -0.1005 | 116.2149
5 | 0.9779 | 0.01102 | -0.096 | 88.7387
5.5 | 1.0171 | 0.01263 | -0.0931 | 80.5305
6 | 1.0621 | 0.01365 | -0.0908 | 77.8095
6.5 | 1.1023 | 0.01492 | -0.0877 | 73.8807
7 | 1.1407 | 0.01612 | -0.0844 | 70.763
7.5 | 1.1633 | 0.01795 | -0.0784 | 64.8078
8 | 1.1974 | 0.01924 | -0.0747 | 62.2349
8.5 | 1.2181 | 0.02171 | -0.0694 | 56.1078
9 | 1.2476 | 0.02376 | -0.0655 | 52.5084
9.5 | 1.275 | 0.026 | -0.0617 | 49.0385
10 | 1.2932 | 0.03034 | -0.0571 | 42.6236
10.5 | 1.3131 | 0.03412 | -0.0531 | 38.4848
11 | 1.3231 | 0.03844 | -0.0492 | 34.4199
11.5 | 1.3209 | 0.04406 | -0.0456 | 29.9796
12 | 1.3023 | 0.05195 | -0.0429 | 25.0683
12.5 | 1.273 | 0.0617 | -0.0427 | 20.6321
13 | 1.2347 | 0.07414 | -0.0457 | 16.6536
13.5 | 1.1972 | 0.08864 | -0.0521 | 13.5063
14 | 1.1566 | 0.10672 | -0.0625 | 10.8377
14.5 | 1.0275 | 0.16127 | -0.0934 | 6.3713
15 | 1.0171 | 0.17832 | -0.1027 | 5.7038
15.5 | 1.0179 | 0.19144 | -0.1099 | 5.3171
16 | 1.018 | 0.20835 | -0.1181 | 4.886

## 39. Re 750k Mach 0.50 (1)
BIGFOIL.COM POLAR EXPORT
NACA64-510 a=0.8
NACA64-510 a=0.8 |  |  |  | Cl Max: | 1.242 | at alpha= | 20 | deg
JavaFoil+Calcfoil stall+Eppler ext transition |  |  |  | L/D Max: | 121.253 | at alpha= | 3.5 | deg
Re: | 750000 |  |  | Cd Min: | 0.00584 | at alpha= | -0.5 | deg
Mach: | 0.5 |  |  | Cl=0 at alpha= | -3.9048 | deg
|  |  |  | @ Cl=0.1, Cd= | 0.008253
|  |  |  | @ Cl=0.4, Cd= | 0.0062459
|  |  |  | @ Cl=0.6, Cd= | 0.0060582
alpha (deg) | Cl | Cd | Cm | Cl/Cd
-20 | -0.87 | 0.20336 | -0.047 | -4.278
-19.5 | -0.843 | 0.19965 | -0.047 | -4.224
-19 | -0.817 | 0.19271 | -0.047 | -4.239
-18.5 | -0.79 | 0.18822 | -0.048 | -4.199
-18 | -0.764 | 0.18347 | -0.048 | -4.163
-17.5 | -0.736 | 0.17289 | -0.046 | -4.255
-17 | -0.709 | 0.16815 | -0.046 | -4.214
-16.5 | -0.682 | 0.1639 | -0.046 | -4.161
-16 | -0.655 | 0.15943 | -0.046 | -4.11
-15.5 | -0.629 | 0.15171 | -0.047 | -4.143
-15 | -0.602 | 0.14477 | -0.047 | -4.157
-14.5 | -0.574 | 0.14302 | -0.044 | -4.011
-14 | -0.547 | 0.13251 | -0.044 | -4.125
-13.5 | -0.52 | 0.12855 | -0.044 | -4.044
-13 | -0.493 | 0.1249 | -0.045 | -3.947
-12.5 | -0.466 | 0.12119 | -0.045 | -3.845
-12 | -0.439 | 0.11784 | -0.045 | -3.726
-11.5 | -0.411 | 0.11672 | -0.043 | -3.525
-11 | -0.384 | 0.11293 | -0.042 | -3.403
-10.5 | -0.357 | 0.10185 | -0.043 | -3.509
-10 | -0.33 | 0.09842 | -0.043 | -3.357
-9.5 | -0.303 | 0.09571 | -0.043 | -3.17
-9 | -0.276 | 0.09665 | -0.043 | -2.86
-8.5 | -0.249 | 0.08981 | -0.041 | -2.774
-8 | -0.222 | 0.08749 | -0.04 | -2.538
-7.5 | -0.195 | 0.08016 | -0.04 | -2.433
-7 | -0.168 | 0.08141 | -0.041 | -2.065
-6.5 | -0.141 | 0.04687 | -0.042 | -3.011
-6 | -0.17 | 0.05002 | -0.039 | -3.391
-5.5 | -0.152 | 0.04294 | -0.039 | -3.546
-5 | -0.111 | 0.039 | -0.041 | -2.853
-4.5 | -0.063 | 0.0363 | -0.042 | -1.742
-4 | -0.012 | 0.03403 | -0.047 | -0.354
-3.5 | 0.051 | 0.00837 | -0.104 | 6.101
-3 | 0.118 | 0.00821 | -0.105 | 14.413
-2.5 | 0.186 | 0.00804 | -0.105 | 23.169
-2 | 0.255 | 0.00793 | -0.106 | 32.141
-1.5 | 0.323 | 0.00785 | -0.107 | 41.177
-1 | 0.392 | 0.0063 | -0.107 | 62.251
-0.5 | 0.46 | 0.00584 | -0.108 | 78.853
0 | 0.527 | 0.00593 | -0.108 | 88.818
0.5 | 0.595 | 0.00605 | -0.109 | 98.316
1 | 0.662 | 0.00616 | -0.109 | 107.464
1.5 | 0.729 | 0.00718 | -0.11 | 101.506
2 | 0.796 | 0.00738 | -0.11 | 107.863
2.5 | 0.858 | 0.00761 | -0.111 | 112.661
3 | 0.921 | 0.00786 | -0.111 | 117.187
3.5 | 0.982 | 0.0081 | -0.111 | 121.253
4 | 1.033 | 0.01423 | -0.111 | 72.596
4.5 | 1.085 | 0.01501 | -0.111 | 72.302
5 | 1.129 | 0.01597 | -0.112 | 70.695
5.5 | 1.156 | 0.01705 | -0.112 | 67.801
6 | 1.156 | 0.01841 | -0.112 | 62.826
6.5 | 0.902 | 0.04676 | -0.047 | 19.284
7 | 0.578 | 0.05226 | -0.043 | 11.051
7.5 | 0.603 | 0.07449 | -0.042 | 8.098
8 | 0.629 | 0.08711 | -0.045 | 7.226
8.5 | 0.655 | 0.08473 | -0.046 | 7.734
9 | 0.682 | 0.09417 | -0.05 | 7.24
9.5 | 0.707 | 0.09493 | -0.05 | 7.453
10 | 0.733 | 0.10296 | -0.05 | 7.118
10.5 | 0.758 | 0.1081 | -0.05 | 7.015
11 | 0.785 | 0.11206 | -0.055 | 7.008
11.5 | 0.811 | 0.11428 | -0.055 | 7.094
12 | 0.836 | 0.12091 | -0.056 | 6.914
12.5 | 0.861 | 0.12392 | -0.056 | 6.95
13 | 0.888 | 0.13118 | -0.06 | 6.772
13.5 | 0.913 | 0.13516 | -0.06 | 6.758
14 | 0.938 | 0.13876 | -0.061 | 6.762
14.5 | 0.964 | 0.14776 | -0.062 | 6.524
15 | 0.991 | 0.15667 | -0.065 | 6.323
15.5 | 1.015 | 0.16407 | -0.065 | 6.188
16 | 1.04 | 0.16739 | -0.066 | 6.214
16.5 | 1.066 | 0.17526 | -0.067 | 6.083
17 | 1.093 | 0.17528 | -0.07 | 6.233
17.5 | 1.117 | 0.1833 | -0.07 | 6.095
18 | 1.142 | 0.18676 | -0.07 | 6.114
18.5 | 1.167 | 0.19286 | -0.072 | 6.051
19 | 1.194 | 0.20029 | -0.074 | 5.961
19.5 | 1.218 | 0.2038 | -0.074 | 5.976
20 | 1.242 | 0.20818 | -0.074 | 5.966

## 40. Re 750k Mach 0.50 (2)
BIGFOIL.COM POLAR EXPORT
NACA64-510 a=0.8
NACA64-510 a=0.8 |  |  |  | Cl Max: | 1.2522 | at alpha= | 20 | deg
XFOIL ncrit=9 |  |  |  | L/D Max: | 126.872 | at alpha= | 3.5 | deg
Re: | 750000 |  |  | Cd Min: | 0.31431 | at alpha= | 20 | deg
Mach: | 0.5 |  |  | Cl=0 at alpha= | -3.9372 | deg
|  |  |  | @ Cl=0.1, Cd= | 0.010235
|  |  |  | @ Cl=0.4, Cd= | 0.00623
|  |  |  | @ Cl=0.6, Cd= | 0.0064628
alpha (deg) | Cl | Cd | Cm | Cl/Cd
-20 | -0.6709 | 0.25946 | 0.0266 | -2.5858
-19.5 | -0.6482 | 0.25143 | 0.0208 | -2.5781
-18.5 | -0.603 | 0.23486 | 0.0108 | -2.5675
-17.5 | -0.5579 | 0.21935 | 0.0016 | -2.5434
-17 | -0.5355 | 0.21159 | -0.0032 | -2.5308
-16.5 | -0.5134 | 0.20383 | -0.0078 | -2.5188
-16 | -0.4911 | 0.19565 | -0.0126 | -2.5101
-15.5 | -0.4703 | 0.18775 | -0.0176 | -2.5049
-15 | -0.4512 | 0.1799 | -0.0225 | -2.5081
-14.5 | -0.4308 | 0.17151 | -0.0257 | -2.5118
-14 | -0.4103 | 0.16454 | -0.0293 | -2.4936
-13.5 | -0.3912 | 0.15705 | -0.0332 | -2.4909
-13 | -0.373 | 0.1495 | -0.0371 | -2.495
-12.5 | -0.3585 | 0.14195 | -0.0419 | -2.5255
-12 | -0.347 | 0.13474 | -0.0456 | -2.5753
-11 | -0.3121 | 0.11894 | -0.0523 | -2.624
-10.5 | -0.2843 | 0.11123 | -0.0588 | -2.556
-10 | -0.2588 | 0.10255 | -0.069 | -2.5236
-9.5 | -0.2317 | 0.09376 | -0.0775 | -2.4712
-9 | -0.2158 | 0.0844 | -0.0842 | -2.5569
-8.5 | -0.1976 | 0.07798 | -0.0873 | -2.534
-8 | -0.1859 | 0.0718 | -0.0901 | -2.5891
-7.5 | -0.1782 | 0.06572 | -0.0925 | -2.7115
-6 | -0.1681 | 0.04156 | -0.1121 | -4.0448
-5.5 | -0.1595 | 0.03271 | -0.1161 | -4.8762
-5 | -0.1247 | 0.02326 | -0.1189 | -5.3611
-4.5 | -0.0702 | 0.01792 | -0.1192 | -3.9174
-4 | -0.0082 | 0.0137 | -0.1188 | -0.59854
-3.5 | 0.0571 | 0.0114 | -0.118 | 5.0088
-3 | 0.1219 | 0.00964 | -0.1175 | 12.6452
-2.5 | 0.1885 | 0.00875 | -0.1172 | 21.5429
-1.5 | 0.3226 | 0.00753 | -0.1176 | 42.842
-1 | 0.3871 | 0.00623 | -0.1186 | 62.1348
-0.5 | 0.4532 | 0.00623 | -0.1185 | 72.7448
0 | 0.5183 | 0.00631 | -0.1182 | 82.1395
0.5 | 0.5845 | 0.00643 | -0.1183 | 90.902
1 | 0.6507 | 0.00657 | -0.1183 | 99.0411
1.5 | 0.717 | 0.00672 | -0.1182 | 106.6964
2 | 0.7829 | 0.00687 | -0.118 | 113.9592
2.5 | 0.8484 | 0.00705 | -0.1175 | 120.3404
3 | 0.9091 | 0.00731 | -0.1158 | 124.3639
3.5 | 0.9693 | 0.00764 | -0.1138 | 126.8717
4 | 1.016 | 0.0083 | -0.1094 | 122.4096
4.5 | 1.0211 | 0.01151 | -0.0997 | 88.7142
5 | 1.0422 | 0.01358 | -0.0919 | 76.7452
5.5 | 1.0768 | 0.01511 | -0.086 | 71.2641
6 | 1.1056 | 0.01711 | -0.0796 | 64.6172
6.5 | 1.1308 | 0.01958 | -0.0732 | 57.7528
7 | 1.1552 | 0.02245 | -0.067 | 51.4566
7.5 | 1.1768 | 0.02621 | -0.0608 | 44.8989
8 | 1.2043 | 0.03071 | -0.0551 | 39.2152
8.5 | 1.2108 | 0.03676 | -0.0499 | 32.938
9 | 1.2022 | 0.04498 | -0.0457 | 26.7274
9.5 | 1.1749 | 0.05506 | -0.0443 | 21.3385
10 | 1.1417 | 0.06676 | -0.0467 | 17.1016
10.5 | 1.107 | 0.0805 | -0.0529 | 13.7516
11 | 1.073 | 0.09665 | -0.0627 | 11.1019
11.5 | 1.0454 | 0.11529 | -0.0751 | 9.0676
12 | 1.0285 | 0.13357 | -0.086 | 7.7001
12.5 | 1.02 | 0.14921 | -0.0952 | 6.836
13 | 1.0189 | 0.16351 | -0.1034 | 6.2314
13.5 | 1.0234 | 0.17691 | -0.1111 | 5.7849
14 | 1.0319 | 0.18974 | -0.1184 | 5.4385
14.5 | 1.044 | 0.20153 | -0.1251 | 5.1804
15 | 1.0586 | 0.21299 | -0.1317 | 4.9702
15.5 | 1.0753 | 0.22236 | -0.1361 | 4.8359
16 | 1.0932 | 0.23327 | -0.1421 | 4.6864
16.5 | 1.1119 | 0.24408 | -0.1482 | 4.5555
17 | 1.1295 | 0.25539 | -0.1557 | 4.4226
17.5 | 1.1496 | 0.26627 | -0.1625 | 4.3174
18 | 1.17 | 0.27593 | -0.1683 | 4.2402
18.5 | 1.1908 | 0.28527 | -0.174 | 4.1743
19 | 1.2115 | 0.29412 | -0.1792 | 4.1191
19.5 | 1.2328 | 0.30386 | -0.1839 | 4.0571
20 | 1.2522 | 0.31431 | -0.1912 | 3.984

## 41. Re 1M Mach 0.00 (1)
BIGFOIL.COM POLAR EXPORT
NACA64-510 a=0.8
NACA64-510 a=0.8 |  |  |  | Cl Max: | 1.227 | at alpha= | 8.5 | deg
JavaFoil+Calcfoil stall+Eppler ext transition |  |  |  | L/D Max: | 154.243 | at alpha= | 4 | deg
Re: | 1000000 |  |  | Cd Min: | 0.00562 | at alpha= | -1 | deg
Mach: | 0 |  |  | Cl=0 at alpha= | -3.8879 | deg
|  |  |  | @ Cl=0.1, Cd= | 0.0073965
|  |  |  | @ Cl=0.4, Cd= | 0.0056509
|  |  |  | @ Cl=0.6, Cd= | 0.0059708
alpha (deg) | Cl | Cd | Cm | Cl/Cd
-17 | -0.33 | 0.15469 | -0.032 | -2.135
-16.5 | -0.346 | 0.1472 | -0.032 | -2.353
-16 | -0.362 | 0.13922 | -0.032 | -2.603
-15.5 | -0.378 | 0.14142 | -0.032 | -2.675
-15 | -0.394 | 0.13501 | -0.032 | -2.919
-14.5 | -0.409 | 0.12422 | -0.032 | -3.292
-14 | -0.423 | 0.11636 | -0.032 | -3.634
-13.5 | -0.435 | 0.11184 | -0.032 | -3.893
-13 | -0.446 | 0.10509 | -0.031 | -4.242
-12.5 | -0.454 | 0.09734 | -0.032 | -4.663
-12 | -0.457 | 0.09105 | -0.032 | -5.021
-11.5 | -0.455 | 0.08295 | -0.033 | -5.48
-11 | -0.449 | 0.07803 | -0.033 | -5.75
-10.5 | -0.439 | 0.07263 | -0.033 | -6.047
-10 | -0.426 | 0.06797 | -0.034 | -6.268
-9.5 | -0.409 | 0.06362 | -0.035 | -6.427
-9 | -0.388 | 0.05883 | -0.036 | -6.593
-8.5 | -0.363 | 0.05499 | -0.036 | -6.601
-8 | -0.334 | 0.0512 | -0.035 | -6.527
-7.5 | -0.302 | 0.04783 | -0.036 | -6.319
-7 | -0.267 | 0.04524 | -0.037 | -5.904
-6.5 | -0.229 | 0.04243 | -0.037 | -5.398
-6 | -0.189 | 0.03987 | -0.04 | -4.738
-5.5 | -0.146 | 0.03757 | -0.041 | -3.898
-5 | -0.127 | 0.00801 | -0.089 | -15.849
-4.5 | -0.071 | 0.0079 | -0.09 | -8.935
-4 | -0.013 | 0.0078 | -0.09 | -1.698
-3.5 | 0.045 | 0.0077 | -0.091 | 5.814
-3 | 0.103 | 0.00738 | -0.091 | 13.989
-2.5 | 0.162 | 0.00729 | -0.091 | 22.241
-2 | 0.221 | 0.00723 | -0.092 | 30.605
-1.5 | 0.28 | 0.00713 | -0.092 | 39.28
-1 | 0.34 | 0.00562 | -0.093 | 60.474
-0.5 | 0.399 | 0.00565 | -0.093 | 70.518
0 | 0.457 | 0.0057 | -0.094 | 80.108
0.5 | 0.516 | 0.00579 | -0.094 | 89.043
1 | 0.574 | 0.00594 | -0.095 | 96.584
1.5 | 0.633 | 0.00601 | -0.095 | 105.214
2 | 0.691 | 0.00595 | -0.096 | 116.162
2.5 | 0.747 | 0.00562 | -0.096 | 132.776
3 | 0.803 | 0.00573 | -0.096 | 140.269
3.5 | 0.858 | 0.00578 | -0.097 | 148.561
4 | 0.913 | 0.00592 | -0.097 | 154.243
4.5 | 0.962 | 0.0119 | -0.097 | 80.853
5 | 1.011 | 0.01241 | -0.098 | 81.477
5.5 | 1.057 | 0.01294 | -0.098 | 81.667
6 | 1.099 | 0.01352 | -0.098 | 81.253
6.5 | 1.137 | 0.01414 | -0.099 | 80.412
7 | 1.17 | 0.01479 | -0.099 | 79.117
7.5 | 1.199 | 0.01563 | -0.099 | 76.669
8 | 1.219 | 0.01617 | -0.099 | 75.404
8.5 | 1.227 | 0.01706 | -0.099 | 71.94
9 | 1.226 | 0.01799 | -0.1 | 68.177
9.5 | 1.211 | 0.01894 | -0.099 | 63.956
10 | 0.987 | 0.06553 | -0.044 | 15.063
10.5 | 0.97 | 0.06963 | -0.046 | 13.927
11 | 0.945 | 0.0755 | -0.043 | 12.514
11.5 | 0.916 | 0.0825 | -0.041 | 11.103
12 | 0.883 | 0.08859 | -0.04 | 9.973
12.5 | 0.848 | 0.09308 | -0.041 | 9.113
13 | 0.81 | 0.10077 | -0.039 | 8.042
13.5 | 0.772 | 0.10841 | -0.039 | 7.118

## 42. Re 1M Mach 0.00 (2)
BIGFOIL.COM POLAR EXPORT
NACA64-510 a=0.8
NACA64-510 a=0.8 |  |  |  | Cl Max: | 1.4657 | at alpha= | 14 | deg
XFOIL ncrit=9 |  |  |  | L/D Max: | 138.921 | at alpha= | 4 | deg
Re: | 1000000 |  |  | Cd Min: | 0.25019 | at alpha= | 19 | deg
Mach: | 0 |  |  | Cl=0 at alpha= | -3.9495 | deg
|  |  |  | @ Cl=0.1, Cd= | 0.0077008
|  |  |  | @ Cl=0.4, Cd= | 0.0051921
|  |  |  | @ Cl=0.6, Cd= | 0.0054189
alpha (deg) | Cl | Cd | Cm | Cl/Cd
-19.5 | -0.5954 | 0.22788 | 0.0157 | -2.6128
-19 | -0.5779 | 0.22197 | 0.0116 | -2.6035
-18.5 | -0.5606 | 0.21566 | 0.0077 | -2.5995
-18 | -0.5431 | 0.20909 | 0.0037 | -2.5974
-17.5 | -0.5262 | 0.2024 | -0.0001 | -2.5998
-17 | -0.5091 | 0.19488 | -0.0042 | -2.6124
-16.5 | -0.4936 | 0.1878 | -0.0081 | -2.6283
-16 | -0.4798 | 0.18017 | -0.0123 | -2.663
-15 | -0.4509 | 0.16583 | -0.0185 | -2.719
-14.5 | -0.4355 | 0.15992 | -0.0215 | -2.7232
-14 | -0.4218 | 0.15305 | -0.0247 | -2.756
-13.5 | -0.4113 | 0.14506 | -0.0289 | -2.8354
-13 | -0.4005 | 0.1377 | -0.0323 | -2.9085
-12.5 | -0.3911 | 0.13009 | -0.0355 | -3.0064
-12 | -0.3826 | 0.12241 | -0.0385 | -3.1256
-11.5 | -0.3763 | 0.11518 | -0.0402 | -3.2671
-10.5 | -0.351 | 0.10201 | -0.0473 | -3.4408
-10 | -0.3268 | 0.09136 | -0.0584 | -3.5771
-9.5 | -0.2655 | 0.0674 | -0.0644 | -3.9392
-9 | -0.3133 | 0.06749 | -0.0787 | -4.6422
-7.5 | -0.3497 | 0.03106 | -0.0984 | -11.2589
-7 | -0.3194 | 0.02077 | -0.0991 | -15.3779
-6.5 | -0.2748 | 0.01614 | -0.0995 | -17.026
-6 | -0.2225 | 0.01412 | -0.0995 | -15.7578
-5.5 | -0.1693 | 0.01234 | -0.0994 | -13.7196
-5 | -0.1138 | 0.01167 | -0.0995 | -9.7515
-4.5 | -0.0612 | 0.00953 | -0.0995 | -6.4218
-4 | -0.0057 | 0.00882 | -0.0996 | -0.64626
-3.5 | 0.0507 | 0.00834 | -0.0999 | 6.0791
-3 | 0.107 | 0.00761 | -0.1002 | 14.0604
-2.5 | 0.1637 | 0.0073 | -0.1005 | 22.4247
-2 | 0.2206 | 0.00683 | -0.1009 | 32.2987
-1.5 | 0.2758 | 0.00544 | -0.1019 | 50.6985
-1 | 0.3321 | 0.00523 | -0.1022 | 63.499
-0.5 | 0.3884 | 0.00519 | -0.1024 | 74.8362
0 | 0.4443 | 0.0052 | -0.1024 | 85.4423
0.5 | 0.5006 | 0.00527 | -0.1026 | 94.9905
1 | 0.557 | 0.00535 | -0.1028 | 104.1121
1.5 | 0.6132 | 0.00544 | -0.103 | 112.7206
2 | 0.6688 | 0.00557 | -0.1031 | 120.0718
2.5 | 0.7238 | 0.00571 | -0.103 | 126.7601
3 | 0.7768 | 0.00598 | -0.1026 | 129.8997
3.5 | 0.8295 | 0.00621 | -0.1022 | 133.5749
4 | 0.8752 | 0.0063 | -0.1001 | 138.9206
4.5 | 0.9197 | 0.00781 | -0.0989 | 117.7593
5 | 0.9549 | 0.00995 | -0.0963 | 95.9698
5.5 | 0.9967 | 0.01133 | -0.0944 | 87.97
6 | 1.0433 | 0.01219 | -0.0931 | 85.5865
6.5 | 1.09 | 0.01293 | -0.0918 | 84.3001
7 | 1.1306 | 0.01415 | -0.0895 | 79.9011
7.5 | 1.176 | 0.01483 | -0.0881 | 79.2987
8 | 1.2154 | 0.01592 | -0.0858 | 76.3442
8.5 | 1.2509 | 0.01707 | -0.0828 | 73.2806
9 | 1.2841 | 0.01803 | -0.0794 | 71.2202
9.5 | 1.3023 | 0.02007 | -0.074 | 64.8879
10 | 1.3349 | 0.02122 | -0.071 | 62.9076
10.5 | 1.367 | 0.02242 | -0.0683 | 60.9723
11 | 1.3788 | 0.02545 | -0.0633 | 54.1768
11.5 | 1.404 | 0.02742 | -0.0603 | 51.2035
12 | 1.422 | 0.03019 | -0.0568 | 47.1017
12.5 | 1.4383 | 0.03317 | -0.0537 | 43.3615
13 | 1.4524 | 0.03643 | -0.0509 | 39.8682
13.5 | 1.4628 | 0.04019 | -0.0484 | 36.3971
14 | 1.4657 | 0.04501 | -0.0463 | 32.5639
14.5 | 1.4579 | 0.05145 | -0.0448 | 28.3362
15 | 1.4298 | 0.06135 | -0.0447 | 23.3056
15.5 | 1.3915 | 0.07406 | -0.0473 | 18.7888
16 | 1.3526 | 0.08863 | -0.0529 | 15.2612
16.5 | 1.3099 | 0.10608 | -0.0619 | 12.3482
17 | 1.2766 | 0.12393 | -0.0725 | 10.301
17.5 | 1.2485 | 0.14242 | -0.084 | 8.7663
18.5 | 1.0646 | 0.24429 | -0.1371 | 4.3579
19 | 1.0797 | 0.25019 | -0.141 | 4.3155

## 43. Re 1M Mach 0.10 (1)
BIGFOIL.COM POLAR EXPORT
NACA64-510 a=0.8
NACA64-510 a=0.8 |  |  |  | Cl Max: | 1.225 | at alpha= | 8.5 | deg
JavaFoil+Calcfoil stall+Eppler ext transition |  |  |  | L/D Max: | 155.06 | at alpha= | 4 | deg
Re: | 1000000 |  |  | Cd Min: | 0.00564 | at alpha= | -1 | deg
Mach: | 0.1 |  |  | Cl=0 at alpha= | -3.8879 | deg
|  |  |  | @ Cl=0.1, Cd= | 0.007401
|  |  |  | @ Cl=0.4, Cd= | 0.0056793
|  |  |  | @ Cl=0.6, Cd= | 0.005999
alpha (deg) | Cl | Cd | Cm | Cl/Cd
-17 | -0.288 | 0.15536 | -0.033 | -1.851
-16.5 | -0.305 | 0.15114 | -0.033 | -2.021
-16 | -0.324 | 0.14178 | -0.033 | -2.283
-15.5 | -0.342 | 0.13724 | -0.033 | -2.492
-15 | -0.36 | 0.13606 | -0.033 | -2.648
-14.5 | -0.378 | 0.12954 | -0.032 | -2.918
-14 | -0.395 | 0.12044 | -0.032 | -3.28
-13.5 | -0.411 | 0.11262 | -0.032 | -3.646
-13 | -0.424 | 0.10685 | -0.032 | -3.971
-12.5 | -0.436 | 0.10083 | -0.032 | -4.32
-12 | -0.442 | 0.09275 | -0.032 | -4.764
-11.5 | -0.442 | 0.08629 | -0.033 | -5.121
-11 | -0.438 | 0.07864 | -0.033 | -5.576
-10.5 | -0.431 | 0.07445 | -0.034 | -5.794
-10 | -0.42 | 0.06864 | -0.034 | -6.12
-9.5 | -0.405 | 0.064 | -0.035 | -6.323
-9 | -0.385 | 0.05889 | -0.035 | -6.538
-8.5 | -0.361 | 0.05491 | -0.035 | -6.579
-8 | -0.333 | 0.05147 | -0.036 | -6.48
-7.5 | -0.302 | 0.04818 | -0.036 | -6.27
-7 | -0.267 | 0.04527 | -0.037 | -5.904
-6.5 | -0.23 | 0.04266 | -0.037 | -5.38
-6 | -0.189 | 0.03999 | -0.04 | -4.737
-5.5 | -0.147 | 0.03765 | -0.041 | -3.903
-5 | -0.128 | 0.00806 | -0.09 | -15.826
-4.5 | -0.071 | 0.00798 | -0.09 | -8.886
-4 | -0.013 | 0.0078 | -0.091 | -1.706
-3.5 | 0.045 | 0.00769 | -0.091 | 5.846
-3 | 0.104 | 0.00738 | -0.091 | 14.066
-2.5 | 0.163 | 0.0073 | -0.092 | 22.318
-2 | 0.222 | 0.00721 | -0.092 | 30.807
-1.5 | 0.282 | 0.00715 | -0.093 | 39.368
-1 | 0.342 | 0.00564 | -0.093 | 60.511
-0.5 | 0.401 | 0.00568 | -0.094 | 70.526
0 | 0.459 | 0.00576 | -0.094 | 79.764
0.5 | 0.518 | 0.00583 | -0.095 | 88.901
1 | 0.577 | 0.00596 | -0.095 | 96.826
1.5 | 0.636 | 0.00606 | -0.096 | 104.877
2 | 0.695 | 0.00595 | -0.096 | 116.816
2.5 | 0.75 | 0.00566 | -0.096 | 132.471
3 | 0.807 | 0.00572 | -0.097 | 141.115
3.5 | 0.862 | 0.00583 | -0.097 | 147.948
4 | 0.917 | 0.00591 | -0.098 | 155.06
4.5 | 0.966 | 0.01197 | -0.098 | 80.716
5 | 1.016 | 0.01248 | -0.098 | 81.396
5.5 | 1.061 | 0.01302 | -0.098 | 81.491
6 | 1.103 | 0.01362 | -0.099 | 80.995
6.5 | 1.14 | 0.01426 | -0.099 | 79.98
7 | 1.173 | 0.01498 | -0.099 | 78.328
7.5 | 1.2 | 0.01578 | -0.1 | 76.041
8 | 1.219 | 0.01637 | -0.1 | 74.48
8.5 | 1.225 | 0.01723 | -0.1 | 71.079
9 | 1.221 | 0.01815 | -0.1 | 67.256
9.5 | 0.995 | 0.06054 | -0.05 | 16.438
10 | 0.977 | 0.06615 | -0.045 | 14.766
10.5 | 0.955 | 0.07087 | -0.045 | 13.47
11 | 0.926 | 0.0756 | -0.043 | 12.247
11.5 | 0.892 | 0.08429 | -0.041 | 10.582
12 | 0.855 | 0.09104 | -0.04 | 9.387
12.5 | 0.814 | 0.09586 | -0.04 | 8.495
13 | 0.772 | 0.10362 | -0.039 | 7.45
13.5 | 0.729 | 0.11109 | -0.039 | 6.558

## 44. Re 1M Mach 0.10 (2)
BIGFOIL.COM POLAR EXPORT
NACA64-510 a=0.8
NACA64-510 a=0.8 |  |  |  | Cl Max: | 1.4475 | at alpha= | 13.5 | deg
XFOIL ncrit=9 |  |  |  | L/D Max: | 137.566 | at alpha= | 4 | deg
Re: | 1000000 |  |  | Cd Min: | 0.24575 | at alpha= | 18.5 | deg
Mach: | 0.1 |  |  | Cl=0 at alpha= | -3.9472 | deg
|  |  |  | @ Cl=0.1, Cd= | 0.0077279
|  |  |  | @ Cl=0.4, Cd= | 0.0052117
|  |  |  | @ Cl=0.6, Cd= | 0.0054304
alpha (deg) | Cl | Cd | Cm | Cl/Cd
-19.5 | -0.5968 | 0.22855 | 0.0158 | -2.6112
-19 | -0.5792 | 0.22258 | 0.0118 | -2.6022
-18.5 | -0.5616 | 0.21623 | 0.0078 | -2.5972
-18 | -0.5441 | 0.20962 | 0.0038 | -2.5956
-17.5 | -0.5269 | 0.20289 | -0.0001 | -2.597
-17 | -0.5096 | 0.19535 | -0.0042 | -2.6087
-16.5 | -0.4939 | 0.18826 | -0.0081 | -2.6235
-16 | -0.4799 | 0.18064 | -0.0123 | -2.6567
-15 | -0.4504 | 0.16629 | -0.0186 | -2.7085
-14.5 | -0.435 | 0.16034 | -0.0216 | -2.713
-14 | -0.421 | 0.15344 | -0.0248 | -2.7437
-13.5 | -0.4103 | 0.14545 | -0.0291 | -2.8209
-13 | -0.3993 | 0.1381 | -0.0325 | -2.8914
-12.5 | -0.3897 | 0.1305 | -0.0357 | -2.9862
-12 | -0.381 | 0.12285 | -0.0387 | -3.1013
-11.5 | -0.3739 | 0.11574 | -0.0403 | -3.2305
-10.5 | -0.3481 | 0.10175 | -0.0487 | -3.4211
-10 | -0.3234 | 0.09176 | -0.0588 | -3.5244
-9.5 | -0.2999 | 0.08145 | -0.0692 | -3.682
-9 | -0.3106 | 0.06816 | -0.0786 | -4.5569
-8.5 | -0.3307 | 0.05812 | -0.0847 | -5.69
-7.5 | -0.3406 | 0.03515 | -0.0983 | -9.6899
-7 | -0.3212 | 0.0212 | -0.0998 | -15.1509
-6.5 | -0.2763 | 0.01667 | -0.1002 | -16.5747
-6 | -0.2239 | 0.01454 | -0.1002 | -15.3989
-5.5 | -0.1704 | 0.01258 | -0.1001 | -13.5453
-5 | -0.1149 | 0.01174 | -0.1001 | -9.7871
-4.5 | -0.0617 | 0.00961 | -0.1 | -6.4204
-4 | -0.006 | 0.00888 | -0.1002 | -0.67568
-3.5 | 0.0508 | 0.00837 | -0.1004 | 6.0693
-3 | 0.1075 | 0.00763 | -0.1007 | 14.0891
-2.5 | 0.1646 | 0.00731 | -0.101 | 22.5171
-2 | 0.2217 | 0.00686 | -0.1014 | 32.3178
-1.5 | 0.2773 | 0.00547 | -0.1025 | 50.6947
-1 | 0.3339 | 0.00524 | -0.1027 | 63.7214
-0.5 | 0.3905 | 0.00521 | -0.1029 | 74.952
0 | 0.4467 | 0.00522 | -0.1029 | 85.5747
0.5 | 0.5035 | 0.00529 | -0.1031 | 95.1796
1 | 0.5602 | 0.00536 | -0.1033 | 104.5149
1.5 | 0.6167 | 0.00546 | -0.1035 | 112.9487
2 | 0.6726 | 0.00559 | -0.1036 | 120.322
2.5 | 0.7279 | 0.00573 | -0.1035 | 127.0332
3 | 0.7811 | 0.00601 | -0.103 | 129.9667
3.5 | 0.8343 | 0.00624 | -0.1026 | 133.7019
4 | 0.8818 | 0.00641 | -0.1009 | 137.5663
4.5 | 0.9236 | 0.00795 | -0.0991 | 116.1761
5 | 0.959 | 0.01008 | -0.0964 | 95.1389
5.5 | 1.0011 | 0.01144 | -0.0944 | 87.5087
6 | 1.0475 | 0.01233 | -0.093 | 84.9554
6.5 | 1.0948 | 0.01304 | -0.0917 | 83.9571
7 | 1.1354 | 0.01426 | -0.0893 | 79.6213
7.5 | 1.1803 | 0.015 | -0.0877 | 78.6867
8 | 1.2143 | 0.01647 | -0.0843 | 73.728
8.5 | 1.2522 | 0.0173 | -0.0815 | 72.3815
9 | 1.2847 | 0.01833 | -0.078 | 70.0873
9.5 | 1.3036 | 0.02042 | -0.0727 | 63.8394
10 | 1.3347 | 0.02176 | -0.0695 | 61.3373
10.5 | 1.3665 | 0.02307 | -0.0667 | 59.2328
11 | 1.3781 | 0.02625 | -0.0617 | 52.499
11.5 | 1.4004 | 0.02863 | -0.0583 | 48.9137
12 | 1.4161 | 0.0318 | -0.0547 | 44.5314
12.5 | 1.4299 | 0.03519 | -0.0515 | 40.6337
13 | 1.441 | 0.03893 | -0.0487 | 37.0152
13.5 | 1.4475 | 0.0433 | -0.0464 | 33.4296
14 | 1.4433 | 0.04923 | -0.0446 | 29.3175
14.5 | 1.4262 | 0.05731 | -0.044 | 24.8857
15 | 1.3912 | 0.069 | -0.0456 | 20.1623
15.5 | 1.3532 | 0.08277 | -0.0502 | 16.3489
16 | 1.3169 | 0.09818 | -0.0575 | 13.4131
16.5 | 1.2791 | 0.11617 | -0.0679 | 11.0106
17 | 1.2464 | 0.13549 | -0.0799 | 9.1992
17.5 | 1.0406 | 0.22998 | -0.1287 | 4.5247
18 | 1.0536 | 0.23839 | -0.1338 | 4.4196
18.5 | 1.0679 | 0.24575 | -0.1384 | 4.3455

## 45. Re 1M Mach 0.25 (1)
BIGFOIL.COM POLAR EXPORT
NACA64-510 a=0.8
NACA64-510 a=0.8 |  |  |  | Cl Max: | 1.211 | at alpha= | 8 | deg
JavaFoil+Calcfoil stall+Eppler ext transition |  |  |  | L/D Max: | 155.813 | at alpha= | 4 | deg
Re: | 1000000 |  |  | Cd Min: | 0.00567 | at alpha= | 2 | deg
Mach: | 0.25 |  |  | Cl=0 at alpha= | -3.8833 | deg
|  |  |  | @ Cl=0.1, Cd= | 0.0074549
|  |  |  | @ Cl=0.4, Cd= | 0.0057141
|  |  |  | @ Cl=0.6, Cd= | 0.11083
alpha (deg) | Cl | Cd | Cm | Cl/Cd
-15 | -0.063 | 0.12774 | -0.036 | -0.496
-14.5 | -0.061 | 0.11962 | -0.036 | -0.506
-14 | -0.058 | 0.12091 | -0.036 | -0.477
-13.5 | -0.167 | 0.11514 | -0.036 | -1.447
-13 | -0.221 | 0.10675 | -0.036 | -2.071
-12.5 | -0.267 | 0.10084 | -0.035 | -2.647
-12 | -0.303 | 0.10623 | -0.035 | -2.853
-11.5 | -0.329 | 0.09445 | -0.034 | -3.48
-11 | -0.348 | 0.08747 | -0.034 | -3.983
-10.5 | -0.362 | 0.0824 | -0.033 | -4.388
-10 | -0.368 | 0.07542 | -0.034 | -4.881
-9.5 | -0.368 | 0.06796 | -0.035 | -5.411
-9 | -0.36 | 0.06324 | -0.035 | -5.697
-8.5 | -0.346 | 0.05764 | -0.036 | -6.004
-8 | -0.325 | 0.05328 | -0.036 | -6.107
-7.5 | -0.299 | 0.04916 | -0.036 | -6.079
-7 | -0.267 | 0.04626 | -0.036 | -5.779
-6.5 | -0.231 | 0.04327 | -0.038 | -5.35
-6 | -0.192 | 0.04047 | -0.041 | -4.749
-5.5 | -0.15 | 0.03793 | -0.042 | -3.95
-5 | -0.105 | 0.03571 | -0.045 | -2.941
-4.5 | -0.073 | 0.00805 | -0.093 | -9.016
-4 | -0.014 | 0.00794 | -0.093 | -1.718
-3.5 | 0.046 | 0.00757 | -0.093 | 6.094
-3 | 0.107 | 0.00744 | -0.094 | 14.312
-2.5 | 0.167 | 0.00736 | -0.094 | 22.734
-2 | 0.228 | 0.00727 | -0.095 | 31.389
-1.5 | 0.289 | 0.00724 | -0.095 | 39.982
-1 | 0.351 | 0.00569 | -0.096 | 61.726
-0.5 | 0.412 | 0.00572 | -0.096 | 71.933
0 | 0.472 | 0.00581 | -0.097 | 81.279
0.5 | 0.532 | 0.00588 | -0.097 | 90.553
1 | 0.593 | 0.006 | -0.098 | 98.888
1.5 | 0.653 | 0.00594 | -0.098 | 109.929
2 | 0.714 | 0.00567 | -0.099 | 125.958
2.5 | 0.77 | 0.00576 | -0.099 | 133.716
3 | 0.829 | 0.00581 | -0.1 | 142.704
3.5 | 0.885 | 0.00595 | -0.1 | 148.821
4 | 0.941 | 0.00604 | -0.1 | 155.813
4.5 | 0.99 | 0.01234 | -0.1 | 80.199
5 | 1.039 | 0.01294 | -0.101 | 80.324
5.5 | 1.084 | 0.01353 | -0.101 | 80.081
6 | 1.123 | 0.01419 | -0.101 | 79.165
6.5 | 1.157 | 0.01489 | -0.102 | 77.738
7 | 1.184 | 0.01576 | -0.102 | 75.156
7.5 | 1.204 | 0.0167 | -0.102 | 72.093
8 | 1.211 | 0.01759 | -0.102 | 68.84
8.5 | 1.195 | 0.0181 | -0.102 | 66.039
9 | 0.962 | 0.05918 | -0.046 | 16.259
9.5 | 0.928 | 0.06466 | -0.041 | 14.344
10 | 0.882 | 0.07033 | -0.041 | 12.543
10.5 | 0.825 | 0.07916 | -0.039 | 10.417
11 | 0.757 | 0.08353 | -0.039 | 9.061
11.5 | 0.68 | 0.08942 | -0.039 | 7.609
12 | 0.597 | 0.09582 | -0.04 | 6.226
12.5 | 0.507 | 0.10524 | -0.041 | 4.816
13 | 0.412 | 0.11083 | -0.042 | 3.715

## 46. Re 1M Mach 0.25 (2)
BIGFOIL.COM POLAR EXPORT
NACA64-510 a=0.8
NACA64-510 a=0.8 |  |  |  | Cl Max: | 1.3573 | at alpha= | 11.5 | deg
XFOIL ncrit=9 |  |  |  | L/D Max: | 133.636 | at alpha= | 4 | deg
Re: | 1000000 |  |  | Cd Min: | 0.23856 | at alpha= | -20 | deg
Mach: | 0.25 |  |  | Cl=0 at alpha= | -3.9383 | deg
|  |  |  | @ Cl=0.1, Cd= | 0.0079246
|  |  |  | @ Cl=0.4, Cd= | 0.0053012
|  |  |  | @ Cl=0.6, Cd= | 0.005529
alpha (deg) | Cl | Cd | Cm | Cl/Cd
-20 | -0.6235 | 0.23856 | 0.021 | -2.6136
-19.5 | -0.6052 | 0.23231 | 0.0169 | -2.6051
-19 | -0.5865 | 0.22606 | 0.0127 | -2.5944
-18.5 | -0.568 | 0.21945 | 0.0085 | -2.5883
-18 | -0.5495 | 0.21262 | 0.0043 | -2.5844
-17.5 | -0.5312 | 0.20563 | 0.0003 | -2.5833
-17 | -0.5131 | 0.198 | -0.0041 | -2.5914
-16.5 | -0.4962 | 0.19081 | -0.0082 | -2.6005
-16 | -0.4809 | 0.18319 | -0.0125 | -2.6251
-15 | -0.4487 | 0.16881 | -0.019 | -2.658
-14.5 | -0.4323 | 0.16258 | -0.0222 | -2.659
-14 | -0.4174 | 0.15539 | -0.0256 | -2.6861
-13.5 | -0.4058 | 0.1475 | -0.03 | -2.7512
-13 | -0.3936 | 0.14017 | -0.0335 | -2.808
-12.5 | -0.3826 | 0.13259 | -0.0367 | -2.8856
-12 | -0.3757 | 0.12415 | -0.0393 | -3.0262
-11.5 | -0.3625 | 0.1185 | -0.041 | -3.0591
-11 | -0.3539 | 0.11252 | -0.0427 | -3.1452
-10.5 | -0.3304 | 0.103 | -0.0524 | -3.2078
-10 | -0.3057 | 0.09358 | -0.0613 | -3.2667
-9.5 | -0.2825 | 0.08399 | -0.0705 | -3.3635
-9 | -0.2813 | 0.07409 | -0.0772 | -3.7967
-8.5 | -0.2718 | 0.06871 | -0.0798 | -3.9558
-8 | -0.2788 | 0.06123 | -0.0833 | -4.5533
-7.5 | -0.3136 | 0.04284 | -0.0983 | -7.3203
-7 | -0.3005 | 0.03341 | -0.1016 | -8.9943
-6.5 | -0.2821 | 0.01991 | -0.1038 | -14.1688
-6 | -0.2298 | 0.01792 | -0.1039 | -12.8237
-5.5 | -0.1765 | 0.01431 | -0.1038 | -12.334
-5 | -0.1206 | 0.01234 | -0.1035 | -9.7731
-4.5 | -0.0646 | 0.01023 | -0.1034 | -6.3148
-4 | -0.0072 | 0.00921 | -0.1033 | -0.78176
-3.5 | 0.0511 | 0.00854 | -0.1034 | 5.9836
-3 | 0.1099 | 0.0078 | -0.1037 | 14.0897
-2.5 | 0.169 | 0.00738 | -0.1039 | 22.8997
-2 | 0.228 | 0.00701 | -0.1042 | 32.525
-1.5 | 0.2857 | 0.00578 | -0.1052 | 49.4291
-1 | 0.3438 | 0.00533 | -0.1056 | 64.5028
-0.5 | 0.4024 | 0.0053 | -0.1058 | 75.9245
0 | 0.4604 | 0.00531 | -0.1058 | 86.7043
0.5 | 0.5188 | 0.00539 | -0.106 | 96.2523
1 | 0.5773 | 0.00549 | -0.1062 | 105.1548
1.5 | 0.6355 | 0.00559 | -0.1063 | 113.6852
2 | 0.6935 | 0.00571 | -0.1064 | 121.4536
2.5 | 0.7506 | 0.00588 | -0.1062 | 127.6531
3 | 0.8055 | 0.00616 | -0.1057 | 130.763
4 | 0.9114 | 0.00682 | -0.1038 | 133.6364
4.5 | 0.9447 | 0.00871 | -0.0999 | 108.4615
5 | 0.9803 | 0.01078 | -0.0967 | 90.9369
5.5 | 1.026 | 0.01187 | -0.0947 | 86.4364
6 | 1.0723 | 0.01284 | -0.0926 | 83.5125
6.5 | 1.1182 | 0.01373 | -0.0905 | 81.4421
7 | 1.1576 | 0.01499 | -0.0872 | 77.2248
7.5 | 1.1971 | 0.01599 | -0.084 | 74.8655
8 | 1.2228 | 0.01757 | -0.0785 | 69.5959
8.5 | 1.2547 | 0.01893 | -0.0744 | 66.281
9 | 1.2728 | 0.02145 | -0.0688 | 59.338
9.5 | 1.3015 | 0.02345 | -0.0647 | 55.5011
10 | 1.3291 | 0.02559 | -0.061 | 51.9383
10.5 | 1.3414 | 0.02948 | -0.0561 | 45.502
11 | 1.3559 | 0.03354 | -0.0519 | 40.4264
11.5 | 1.3573 | 0.03914 | -0.0476 | 34.6781
12 | 1.3414 | 0.04679 | -0.044 | 28.6685
12.5 | 1.3147 | 0.05603 | -0.0424 | 23.4642
13 | 1.2792 | 0.06744 | -0.0438 | 18.968
13.5 | 1.2381 | 0.08158 | -0.0489 | 15.1765
14 | 1.1903 | 0.09971 | -0.0586 | 11.9376
14.5 | 1.1464 | 0.12144 | -0.0726 | 9.4401
15 | 1.0572 | 0.1633 | -0.0961 | 6.474
15.5 | 1.0357 | 0.18413 | -0.1074 | 5.6248
16 | 1.0335 | 0.19905 | -0.1155 | 5.1922
16.5 | 1.0318 | 0.21522 | -0.123 | 4.7942

## 47. Re 1M Mach 0.50 (1)
BIGFOIL.COM POLAR EXPORT
NACA64-510 a=0.8
NACA64-510 a=0.8 |  |  |  | Cl Max: | 1.242 | at alpha= | 20 | deg
JavaFoil+Calcfoil stall+Eppler ext transition |  |  |  | L/D Max: | 129.186 | at alpha= | 3.5 | deg
Re: | 1000000 |  |  | Cd Min: | 0.00559 | at alpha= | 0 | deg
Mach: | 0.5 |  |  | Cl=0 at alpha= | -3.9048 | deg
|  |  |  | @ Cl=0.1, Cd= | 0.0078784
|  |  |  | @ Cl=0.4, Cd= | 0.0059447
|  |  |  | @ Cl=0.6, Cd= | 0.0057167
alpha (deg) | Cl | Cd | Cm | Cl/Cd
-20 | -0.87 | 0.19279 | -0.047 | -4.512
-19.5 | -0.843 | 0.18932 | -0.047 | -4.455
-19 | -0.817 | 0.18258 | -0.047 | -4.474
-18.5 | -0.79 | 0.17806 | -0.048 | -4.439
-18 | -0.764 | 0.17331 | -0.048 | -4.408
-17.5 | -0.736 | 0.16452 | -0.046 | -4.472
-17 | -0.709 | 0.15889 | -0.046 | -4.46
-16.5 | -0.682 | 0.1541 | -0.046 | -4.426
-16 | -0.655 | 0.14967 | -0.046 | -4.379
-15.5 | -0.629 | 0.14167 | -0.047 | -4.437
-15 | -0.602 | 0.13836 | -0.047 | -4.35
-14.5 | -0.574 | 0.13467 | -0.044 | -4.26
-14 | -0.547 | 0.12567 | -0.044 | -4.35
-13.5 | -0.52 | 0.12179 | -0.045 | -4.269
-13 | -0.493 | 0.11823 | -0.045 | -4.17
-12.5 | -0.466 | 0.11457 | -0.045 | -4.068
-12 | -0.439 | 0.11128 | -0.045 | -3.946
-11.5 | -0.412 | 0.11008 | -0.043 | -3.739
-11 | -0.384 | 0.10441 | -0.042 | -3.681
-10.5 | -0.357 | 0.09637 | -0.043 | -3.71
-10 | -0.33 | 0.09357 | -0.043 | -3.532
-9.5 | -0.303 | 0.08878 | -0.043 | -3.418
-9 | -0.276 | 0.09151 | -0.044 | -3.021
-8.5 | -0.249 | 0.0853 | -0.042 | -2.921
-8 | -0.222 | 0.08297 | -0.041 | -2.677
-7.5 | -0.195 | 0.07484 | -0.041 | -2.606
-7 | -0.168 | 0.05032 | -0.042 | -3.341
-6.5 | -0.141 | 0.04592 | -0.044 | -3.074
-6 | -0.17 | 0.04794 | -0.04 | -3.538
-5.5 | -0.152 | 0.04189 | -0.04 | -3.635
-5 | -0.111 | 0.03822 | -0.042 | -2.912
-4.5 | -0.063 | 0.03588 | -0.045 | -1.764
-4 | -0.012 | 0.03321 | -0.051 | -0.364
-3.5 | 0.051 | 0.00801 | -0.104 | 6.375
-3 | 0.118 | 0.00783 | -0.105 | 15.12
-2.5 | 0.186 | 0.00765 | -0.106 | 24.351
-2 | 0.255 | 0.00756 | -0.106 | 33.698
-1.5 | 0.323 | 0.00751 | -0.107 | 43.012
-1 | 0.392 | 0.00596 | -0.107 | 65.843
-0.5 | 0.46 | 0.00583 | -0.108 | 78.904
0 | 0.527 | 0.00559 | -0.108 | 94.421
0.5 | 0.595 | 0.00571 | -0.109 | 104.229
1 | 0.662 | 0.0058 | -0.109 | 114.185
1.5 | 0.73 | 0.00592 | -0.11 | 123.153
2 | 0.797 | 0.00697 | -0.11 | 114.371
2.5 | 0.858 | 0.00717 | -0.111 | 119.783
3 | 0.922 | 0.00737 | -0.111 | 125.163
3.5 | 0.983 | 0.00761 | -0.111 | 129.186
4 | 1.034 | 0.01351 | -0.111 | 76.525
4.5 | 1.087 | 0.01425 | -0.111 | 76.234
5 | 1.13 | 0.01516 | -0.112 | 74.565
5.5 | 1.157 | 0.01618 | -0.112 | 71.534
6 | 1.158 | 0.01752 | -0.112 | 66.064
6.5 | 0.903 | 0.04573 | -0.051 | 19.742
7 | 0.578 | 0.05096 | -0.045 | 11.336
7.5 | 0.603 | 0.06782 | -0.043 | 8.897
8 | 0.63 | 0.08094 | -0.046 | 7.778
8.5 | 0.656 | 0.0686 | -0.047 | 9.556
9 | 0.682 | 0.08635 | -0.05 | 7.897
9.5 | 0.708 | 0.08789 | -0.051 | 8.051
10 | 0.733 | 0.09659 | -0.05 | 7.589
10.5 | 0.758 | 0.10086 | -0.05 | 7.519
11 | 0.785 | 0.10469 | -0.055 | 7.503
11.5 | 0.811 | 0.10937 | -0.056 | 7.414
12 | 0.836 | 0.11277 | -0.056 | 7.414
12.5 | 0.861 | 0.11704 | -0.056 | 7.36
13 | 0.888 | 0.12481 | -0.06 | 7.118
13.5 | 0.913 | 0.12868 | -0.061 | 7.098
14 | 0.938 | 0.13171 | -0.061 | 7.125
14.5 | 0.964 | 0.13862 | -0.062 | 6.956
15 | 0.991 | 0.14657 | -0.065 | 6.758
15.5 | 1.015 | 0.15313 | -0.065 | 6.63
16 | 1.04 | 0.15848 | -0.066 | 6.564
16.5 | 1.067 | 0.16698 | -0.068 | 6.388
17 | 1.093 | 0.16509 | -0.07 | 6.618
17.5 | 1.117 | 0.16966 | -0.07 | 6.585
18 | 1.142 | 0.17541 | -0.071 | 6.51
18.5 | 1.167 | 0.18423 | -0.072 | 6.337
19 | 1.194 | 0.1872 | -0.074 | 6.378
19.5 | 1.218 | 0.19352 | -0.074 | 6.294
20 | 1.242 | 0.19805 | -0.075 | 6.272

## 48. Re 1M Mach 0.50 (2)
BIGFOIL.COM POLAR EXPORT
NACA64-510 a=0.8
NACA64-510 a=0.8 |  |  |  | Cl Max: | 1.2546 | at alpha= | 20 | deg
XFOIL ncrit=9 |  |  |  | L/D Max: | 134.077 | at alpha= | 3.5 | deg
Re: | 1000000 |  |  | Cd Min: | 0.31356 | at alpha= | 20 | deg
Mach: | 0.5 |  |  | Cl=0 at alpha= | -3.9085 | deg
|  |  |  | @ Cl=0.1, Cd= | 0.0091876
|  |  |  | @ Cl=0.4, Cd= | 0.0057591
|  |  |  | @ Cl=0.6, Cd= | 0.0058743
alpha (deg) | Cl | Cd | Cm | Cl/Cd
-20 | -0.672 | 0.25913 | 0.0269 | -2.5933
-19.5 | -0.6491 | 0.25135 | 0.0217 | -2.5825
-19 | -0.626 | 0.24349 | 0.0165 | -2.5709
-18.5 | -0.6029 | 0.23542 | 0.0115 | -2.561
-18 | -0.5794 | 0.22707 | 0.0063 | -2.5516
-17.5 | -0.5569 | 0.21905 | 0.0013 | -2.5423
-17 | -0.5351 | 0.2109 | -0.0038 | -2.5372
-16.5 | -0.5135 | 0.20292 | -0.0086 | -2.5306
-16 | -0.4923 | 0.19442 | -0.0128 | -2.5321
-15.5 | -0.471 | 0.18687 | -0.017 | -2.5205
-15 | -0.4498 | 0.17955 | -0.0212 | -2.5052
-14.5 | -0.4293 | 0.17183 | -0.0253 | -2.4984
-14 | -0.4105 | 0.16375 | -0.0303 | -2.5069
-13.5 | -0.3939 | 0.15588 | -0.0349 | -2.5269
-13 | -0.3765 | 0.14818 | -0.0388 | -2.5408
-12.5 | -0.3592 | 0.14056 | -0.0409 | -2.5555
-11 | -0.2913 | 0.11625 | -0.0595 | -2.5058
-10.5 | -0.2665 | 0.10723 | -0.0679 | -2.4853
-10 | -0.2464 | 0.09854 | -0.0734 | -2.5005
-9.5 | -0.2261 | 0.09198 | -0.0773 | -2.4581
-9 | -0.211 | 0.08559 | -0.0807 | -2.4652
-8.5 | -0.2009 | 0.07832 | -0.0853 | -2.5651
-8 | -0.1921 | 0.0714 | -0.0884 | -2.6905
-6.5 | -0.1981 | 0.04859 | -0.1014 | -4.077
-6 | -0.1931 | 0.03882 | -0.1108 | -4.9742
-5.5 | -0.1705 | 0.02976 | -0.1157 | -5.7292
-5 | -0.1303 | 0.02143 | -0.1178 | -6.0803
-4.5 | -0.0741 | 0.01557 | -0.1181 | -4.7592
-4 | -0.0121 | 0.01157 | -0.1178 | -1.0458
-3.5 | 0.054 | 0.00989 | -0.1172 | 5.4601
-3 | 0.1208 | 0.00887 | -0.1168 | 13.6189
-2.5 | 0.1876 | 0.00789 | -0.1167 | 23.7769
-2 | 0.2552 | 0.00754 | -0.1168 | 33.8462
-1.5 | 0.3225 | 0.00711 | -0.1171 | 45.3586
-1 | 0.3876 | 0.00576 | -0.1183 | 67.2917
0 | 0.52 | 0.00575 | -0.1184 | 90.4348
0.5 | 0.5865 | 0.00585 | -0.1185 | 100.2564
1 | 0.6531 | 0.00597 | -0.1186 | 109.397
1.5 | 0.7196 | 0.00611 | -0.1187 | 117.7741
2 | 0.7858 | 0.00627 | -0.1185 | 125.327
2.5 | 0.851 | 0.00647 | -0.1179 | 131.5301
3 | 0.9125 | 0.00682 | -0.1165 | 133.7977
3.5 | 0.9734 | 0.00726 | -0.1148 | 134.0771
4.5 | 1.0214 | 0.01139 | -0.1002 | 89.6752
5 | 1.0558 | 0.01287 | -0.0941 | 82.0357
5.5 | 1.0932 | 0.01417 | -0.0883 | 77.1489
6 | 1.127 | 0.01582 | -0.0822 | 71.2389
6.5 | 1.1551 | 0.018 | -0.0758 | 64.1722
7 | 1.1781 | 0.0208 | -0.0691 | 56.6394
7.5 | 1.2015 | 0.02406 | -0.0629 | 49.9377
8 | 1.222 | 0.02865 | -0.0565 | 42.6527
8.5 | 1.2335 | 0.03497 | -0.0505 | 35.2731
9 | 1.2229 | 0.04272 | -0.046 | 28.6259
9.5 | 1.198 | 0.05193 | -0.0443 | 23.0695
10 | 1.166 | 0.06302 | -0.046 | 18.5021
10.5 | 1.1303 | 0.07638 | -0.0518 | 14.7984
11 | 1.0953 | 0.09227 | -0.061 | 11.8706
11.5 | 1.0662 | 0.11036 | -0.0729 | 9.6611
12 | 1.046 | 0.12927 | -0.0842 | 8.0916
12.5 | 1.0334 | 0.14572 | -0.0939 | 7.0917
13 | 1.0287 | 0.16081 | -0.1027 | 6.397
13.5 | 1.0307 | 0.17484 | -0.1108 | 5.8951
14 | 1.0381 | 0.18795 | -0.1183 | 5.5233
14.5 | 1.0495 | 0.19993 | -0.1252 | 5.2493
15 | 1.0631 | 0.21173 | -0.1319 | 5.021
15.5 | 1.0784 | 0.22329 | -0.1384 | 4.8296
16 | 1.0949 | 0.23447 | -0.1447 | 4.6697
16.5 | 1.1137 | 0.24332 | -0.1494 | 4.5771
17 | 1.1328 | 0.25379 | -0.1553 | 4.4635
17.5 | 1.1525 | 0.26421 | -0.1613 | 4.3621
18 | 1.1722 | 0.2747 | -0.1677 | 4.2672
18.5 | 1.1925 | 0.28622 | -0.1751 | 4.1664
19 | 1.2134 | 0.29601 | -0.181 | 4.0992
19.5 | 1.234 | 0.305 | -0.1867 | 4.0459
20 | 1.2546 | 0.31356 | -0.1919 | 4.0011

## 49. Re 2M Mach 0.00 (1)
BIGFOIL.COM POLAR EXPORT
NACA64-510 a=0.8
NACA64-510 a=0.8 |  |  |  | Cl Max: | 1.231 | at alpha= | 8.5 | deg
JavaFoil+Calcfoil stall+Eppler ext transition |  |  |  | L/D Max: | 174.709 | at alpha= | 4 | deg
Re: | 2000000 |  |  | Cd Min: | 0.00513 | at alpha= | -1 | deg
Mach: | 0 |  |  | Cl=0 at alpha= | -3.8879 | deg
|  |  |  | @ Cl=0.1, Cd= | 0.0069341
|  |  |  | @ Cl=0.4, Cd= | 0.005161
|  |  |  | @ Cl=0.6, Cd= | 0.0054088
alpha (deg) | Cl | Cd | Cm | Cl/Cd
-17 | -0.331 | 0.1427 | -0.035 | -2.318
-16.5 | -0.347 | 0.13726 | -0.035 | -2.526
-16 | -0.363 | 0.13034 | -0.035 | -2.784
-15.5 | -0.379 | 0.1245 | -0.035 | -3.043
-15 | -0.395 | 0.1182 | -0.035 | -3.338
-14.5 | -0.41 | 0.11172 | -0.035 | -3.666
-14 | -0.423 | 0.10527 | -0.035 | -4.023
-13.5 | -0.436 | 0.09963 | -0.034 | -4.375
-13 | -0.446 | 0.09691 | -0.033 | -4.604
-12.5 | -0.454 | 0.09066 | -0.034 | -5.012
-12 | -0.458 | 0.08528 | -0.035 | -5.367
-11.5 | -0.455 | 0.07874 | -0.035 | -5.781
-11 | -0.449 | 0.07294 | -0.036 | -6.158
-10.5 | -0.44 | 0.06945 | -0.036 | -6.332
-10 | -0.427 | 0.06448 | -0.037 | -6.617
-9.5 | -0.41 | 0.0602 | -0.038 | -6.804
-9 | -0.389 | 0.0559 | -0.039 | -6.952
-8.5 | -0.364 | 0.0525 | -0.039 | -6.925
-8 | -0.335 | 0.04877 | -0.04 | -6.869
-7.5 | -0.303 | 0.04574 | -0.042 | -6.632
-7 | -0.268 | 0.043 | -0.043 | -6.234
-6.5 | -0.231 | 0.03973 | -0.047 | -5.807
-6 | -0.235 | 0.00763 | -0.088 | -30.793
-5.5 | -0.182 | 0.00746 | -0.089 | -24.399
-5 | -0.127 | 0.00734 | -0.089 | -17.302
-4.5 | -0.071 | 0.00719 | -0.09 | -9.82
-4 | -0.013 | 0.00708 | -0.09 | -1.87
-3.5 | 0.045 | 0.00701 | -0.091 | 6.386
-3 | 0.103 | 0.00693 | -0.091 | 14.912
-2.5 | 0.162 | 0.00663 | -0.091 | 24.448
-2 | 0.221 | 0.00656 | -0.092 | 33.695
-1.5 | 0.28 | 0.00652 | -0.092 | 42.983
-1 | 0.34 | 0.00513 | -0.093 | 66.201
-0.5 | 0.399 | 0.00516 | -0.093 | 77.264
0 | 0.457 | 0.00522 | -0.094 | 87.594
0.5 | 0.516 | 0.00526 | -0.094 | 97.951
1 | 0.574 | 0.0054 | -0.095 | 106.38
1.5 | 0.633 | 0.00542 | -0.095 | 116.665
2 | 0.691 | 0.00553 | -0.096 | 125.084
2.5 | 0.747 | 0.00542 | -0.096 | 137.811
3 | 0.803 | 0.00551 | -0.096 | 145.913
3.5 | 0.859 | 0.00518 | -0.097 | 165.905
4 | 0.913 | 0.00523 | -0.097 | 174.709
4.5 | 0.964 | 0.01059 | -0.098 | 90.998
5 | 1.014 | 0.01102 | -0.098 | 91.946
5.5 | 1.06 | 0.01149 | -0.098 | 92.192
6 | 1.102 | 0.01198 | -0.099 | 91.951
6.5 | 1.14 | 0.0125 | -0.099 | 91.248
7 | 1.174 | 0.01308 | -0.099 | 89.744
7.5 | 1.202 | 0.01382 | -0.099 | 86.988
8 | 1.223 | 0.0145 | -0.1 | 84.345
8.5 | 1.231 | 0.01527 | -0.1 | 80.668
9 | 1.231 | 0.0161 | -0.1 | 76.458
9.5 | 1.222 | 0.01674 | -0.1 | 72.996
10 | 1.204 | 0.01773 | -0.1 | 67.912
10.5 | 1.177 | 0.01897 | -0.1 | 62.066
11 | 0.953 | 0.06931 | -0.056 | 13.749
11.5 | 0.919 | 0.07763 | -0.049 | 11.841
12 | 0.886 | 0.08323 | -0.047 | 10.64
12.5 | 0.85 | 0.08813 | -0.047 | 9.649
13 | 0.812 | 0.09316 | -0.046 | 8.72
13.5 | 0.773 | 0.10177 | -0.045 | 7.597

## 50. Re 2M Mach 0.00 (2)
BIGFOIL.COM POLAR EXPORT
NACA64-510 a=0.8
NACA64-510 a=0.8 |  |  |  | Cl Max: | 1.6042 | at alpha= | 14.5 | deg
XFOIL ncrit=9 |  |  |  | L/D Max: | 145.345 | at alpha= | 3 | deg
Re: | 2000000 |  |  | Cd Min: | 0.15261 | at alpha= | 19.5 | deg
Mach: | 0 |  |  | Cl=0 at alpha= | -3.9167 | deg
|  |  |  | @ Cl=0.1, Cd= | 0.0063013
|  |  |  | @ Cl=0.4, Cd= | 0.0045124
|  |  |  | @ Cl=0.6, Cd= | 0.004594
alpha (deg) | Cl | Cd | Cm | Cl/Cd
-12 | -0.8148 | 0.02851 | -0.0941 | -28.5794
-11.5 | -0.7904 | 0.02403 | -0.0943 | -32.8922
-11 | -0.7474 | 0.0222 | -0.0944 | -33.6667
-10.5 | -0.7015 | 0.02063 | -0.0945 | -34.0039
-10 | -0.665 | 0.01614 | -0.0947 | -41.202
-9.5 | -0.6125 | 0.01555 | -0.0949 | -39.3891
-9 | -0.5598 | 0.0147 | -0.0952 | -38.0816
-8.5 | -0.506 | 0.01401 | -0.0955 | -36.1171
-8 | -0.4519 | 0.01347 | -0.0957 | -33.5486
-7.5 | -0.4012 | 0.01114 | -0.096 | -36.0144
-7 | -0.3458 | 0.01061 | -0.0963 | -32.5919
-6.5 | -0.2903 | 0.01004 | -0.0966 | -28.9143
-6 | -0.2347 | 0.00923 | -0.097 | -25.428
-5.5 | -0.1786 | 0.0088 | -0.0973 | -20.2955
-5 | -0.1232 | 0.00771 | -0.0977 | -15.9792
-4.5 | -0.0664 | 0.00729 | -0.0981 | -9.1084
-4 | -0.0095 | 0.00692 | -0.0985 | -1.3728
-3.5 | 0.0475 | 0.00655 | -0.0989 | 7.2519
-3 | 0.1045 | 0.00628 | -0.0993 | 16.6401
-2.5 | 0.1617 | 0.00609 | -0.0997 | 26.5517
-2 | 0.2188 | 0.00592 | -0.1001 | 36.9595
-1.5 | 0.2757 | 0.00551 | -0.1007 | 50.0363
-1 | 0.332 | 0.00462 | -0.1017 | 71.8615
0 | 0.4458 | 0.00444 | -0.1026 | 100.4054
0.5 | 0.5026 | 0.00442 | -0.1029 | 113.7104
1 | 0.5593 | 0.0045 | -0.1032 | 124.2889
1.5 | 0.6156 | 0.00463 | -0.1035 | 132.959
2 | 0.6715 | 0.00479 | -0.1036 | 140.1879
2.5 | 0.7263 | 0.00506 | -0.1037 | 143.5375
3 | 0.7805 | 0.00537 | -0.1036 | 145.3445
3.5 | 0.8333 | 0.00582 | -0.1034 | 143.1787
4 | 0.8758 | 0.00736 | -0.1017 | 118.9946
4.5 | 0.9194 | 0.0087 | -0.1001 | 105.6782
5 | 0.9654 | 0.00961 | -0.0988 | 100.4579
5.5 | 1.0116 | 0.00993 | -0.0972 | 101.8731
6 | 1.062 | 0.01046 | -0.0965 | 101.5296
6.5 | 1.1117 | 0.01101 | -0.0958 | 100.9718
7 | 1.1596 | 0.01168 | -0.0948 | 99.2808
7.5 | 1.2072 | 0.01229 | -0.0937 | 98.2262
8 | 1.2535 | 0.01294 | -0.0925 | 96.8702
8.5 | 1.2961 | 0.01383 | -0.0906 | 93.7166
9 | 1.34 | 0.01448 | -0.0891 | 92.5414
9.5 | 1.3771 | 0.01555 | -0.0864 | 88.5595
10 | 1.4118 | 0.01634 | -0.0831 | 86.4015
10.5 | 1.4427 | 0.01729 | -0.0795 | 83.4413
11 | 1.4647 | 0.01895 | -0.0747 | 77.2929
11.5 | 1.4937 | 0.02024 | -0.0714 | 73.7994
12 | 1.5188 | 0.02188 | -0.0678 | 69.415
12.5 | 1.5428 | 0.02368 | -0.0644 | 65.152
13 | 1.5654 | 0.02567 | -0.0612 | 60.9817
13.5 | 1.5848 | 0.02801 | -0.0579 | 56.5798
14 | 1.5983 | 0.031 | -0.0546 | 51.5581
14.5 | 1.6042 | 0.03485 | -0.0512 | 46.0316
15 | 1.5856 | 0.04158 | -0.0475 | 38.1337
15.5 | 1.5915 | 0.04609 | -0.046 | 34.5303
16 | 1.5873 | 0.05221 | -0.0452 | 30.4022
16.5 | 1.5904 | 0.05783 | -0.0453 | 27.5013
17 | 1.5845 | 0.06518 | -0.0463 | 24.3096
17.5 | 1.5644 | 0.07531 | -0.049 | 20.7728
18 | 1.5428 | 0.08666 | -0.0532 | 17.8029
18.5 | 1.5071 | 0.10175 | -0.0603 | 14.8118
19 | 1.4505 | 0.12315 | -0.0724 | 11.7783
19.5 | 1.3729 | 0.15261 | -0.0908 | 8.9961

## 51. Re 2M Mach 0.10 (1)
BIGFOIL.COM POLAR EXPORT
NACA64-510 a=0.8
NACA64-510 a=0.8 |  |  |  | Cl Max: | 1.229 | at alpha= | 8.5 | deg
JavaFoil+Calcfoil stall+Eppler ext transition |  |  |  | L/D Max: | 173.983 | at alpha= | 4 | deg
Re: | 2000000 |  |  | Cd Min: | 0.00514 | at alpha= | -1 | deg
Mach: | 0.1 |  |  | Cl=0 at alpha= | -3.8879 | deg
|  |  |  | @ Cl=0.1, Cd= | 0.0069441
|  |  |  | @ Cl=0.4, Cd= | 0.0051695
|  |  |  | @ Cl=0.6, Cd= | 0.0054251
alpha (deg) | Cl | Cd | Cm | Cl/Cd
-17 | -0.288 | 0.14753 | -0.035 | -1.952
-16.5 | -0.306 | 0.13715 | -0.035 | -2.23
-16 | -0.324 | 0.13126 | -0.035 | -2.469
-15.5 | -0.343 | 0.12524 | -0.035 | -2.735
-15 | -0.361 | 0.11808 | -0.035 | -3.056
-14.5 | -0.379 | 0.11345 | -0.035 | -3.337
-14 | -0.396 | 0.10569 | -0.035 | -3.743
-13.5 | -0.411 | 0.10199 | -0.035 | -4.031
-13 | -0.425 | 0.0957 | -0.034 | -4.438
-12.5 | -0.436 | 0.0911 | -0.034 | -4.786
-12 | -0.442 | 0.08572 | -0.034 | -5.159
-11.5 | -0.442 | 0.08051 | -0.035 | -5.494
-11 | -0.439 | 0.07433 | -0.035 | -5.905
-10.5 | -0.432 | 0.06988 | -0.037 | -6.181
-10 | -0.421 | 0.06478 | -0.037 | -6.495
-9.5 | -0.405 | 0.06024 | -0.038 | -6.729
-9 | -0.386 | 0.05584 | -0.039 | -6.909
-8.5 | -0.362 | 0.05253 | -0.039 | -6.889
-8 | -0.334 | 0.04892 | -0.04 | -6.832
-7.5 | -0.303 | 0.04599 | -0.042 | -6.59
-7 | -0.268 | 0.04333 | -0.043 | -6.192
-6.5 | -0.231 | 0.04032 | -0.045 | -5.724
-6 | -0.236 | 0.00761 | -0.089 | -30.935
-5.5 | -0.183 | 0.00751 | -0.089 | -24.314
-5 | -0.128 | 0.00734 | -0.09 | -17.377
-4.5 | -0.071 | 0.0072 | -0.09 | -9.841
-4 | -0.013 | 0.0071 | -0.091 | -1.874
-3.5 | 0.045 | 0.007 | -0.091 | 6.421
-3 | 0.104 | 0.00694 | -0.091 | 14.961
-2.5 | 0.163 | 0.00664 | -0.092 | 24.534
-2 | 0.222 | 0.00657 | -0.092 | 33.803
-1.5 | 0.282 | 0.00651 | -0.093 | 43.261
-1 | 0.342 | 0.00514 | -0.093 | 66.414
-0.5 | 0.401 | 0.00517 | -0.094 | 77.56
0 | 0.459 | 0.00521 | -0.094 | 88.161
0.5 | 0.518 | 0.00531 | -0.095 | 97.592
1 | 0.577 | 0.00539 | -0.095 | 107.012
1.5 | 0.636 | 0.00548 | -0.096 | 116.007
2 | 0.695 | 0.00553 | -0.096 | 125.52
2.5 | 0.75 | 0.00545 | -0.097 | 137.629
3 | 0.807 | 0.0055 | -0.097 | 146.724
3.5 | 0.863 | 0.00518 | -0.097 | 166.478
4 | 0.917 | 0.00527 | -0.098 | 173.983
4.5 | 0.968 | 0.01066 | -0.098 | 90.814
5 | 1.018 | 0.01108 | -0.098 | 91.881
5.5 | 1.064 | 0.01156 | -0.099 | 91.993
6 | 1.106 | 0.01206 | -0.099 | 91.71
6.5 | 1.144 | 0.01262 | -0.099 | 90.653
7 | 1.177 | 0.01324 | -0.1 | 88.896
7.5 | 1.204 | 0.01391 | -0.1 | 86.589
8 | 1.223 | 0.01468 | -0.1 | 83.352
8.5 | 1.229 | 0.01543 | -0.1 | 79.657
9 | 1.226 | 0.01631 | -0.101 | 75.164
9.5 | 1.213 | 0.01696 | -0.101 | 71.534
10 | 1.19 | 0.01811 | -0.101 | 65.709
10.5 | 1.154 | 0.01962 | -0.1 | 58.789
11 | 0.931 | 0.07128 | -0.053 | 13.064
11.5 | 0.894 | 0.0787 | -0.048 | 11.365
12 | 0.856 | 0.08499 | -0.046 | 10.076
12.5 | 0.816 | 0.08903 | -0.046 | 9.166
13 | 0.774 | 0.09464 | -0.046 | 8.176
13.5 | 0.73 | 0.1037 | -0.045 | 7.038

## 52. Re 2M Mach 0.10 (2)
BIGFOIL.COM POLAR EXPORT
NACA64-510 a=0.8
NACA64-510 a=0.8 |  |  |  | Cl Max: | 1.5848 | at alpha= | 14 | deg
XFOIL ncrit=9 |  |  |  | L/D Max: | 145.659 | at alpha= | 3 | deg
Re: | 2000000 |  |  | Cd Min: | 0.16974 | at alpha= | 19 | deg
Mach: | 0.1 |  |  | Cl=0 at alpha= | -3.9146 | deg
|  |  |  | @ Cl=0.1, Cd= | 0.0063161
|  |  |  | @ Cl=0.4, Cd= | 0.0044838
|  |  |  | @ Cl=0.6, Cd= | 0.0045994
alpha (deg) | Cl | Cd | Cm | Cl/Cd
-10.5 | -0.6517 | 0.03317 | -0.0946 | -19.6473
-10 | -0.668 | 0.01726 | -0.096 | -38.7022
-9.5 | -0.6158 | 0.01645 | -0.0961 | -37.4347
-9 | -0.5625 | 0.01564 | -0.0963 | -35.9655
-8.5 | -0.5093 | 0.01462 | -0.0965 | -34.8358
-8 | -0.4553 | 0.01384 | -0.0966 | -32.8974
-7.5 | -0.4041 | 0.01148 | -0.0968 | -35.2003
-7 | -0.3485 | 0.01082 | -0.0971 | -32.2089
-6.5 | -0.2924 | 0.01027 | -0.0974 | -28.4713
-6 | -0.2366 | 0.00938 | -0.0977 | -25.2239
-5.5 | -0.18 | 0.00886 | -0.098 | -20.316
-5 | -0.1243 | 0.00777 | -0.0983 | -15.9974
-4.5 | -0.0671 | 0.00733 | -0.0987 | -9.1542
-4 | -0.0098 | 0.00695 | -0.0991 | -1.4101
-3.5 | 0.0476 | 0.00659 | -0.0995 | 7.2231
-3 | 0.105 | 0.00629 | -0.0999 | 16.6932
-2.5 | 0.1625 | 0.00611 | -0.1003 | 26.5957
-2 | 0.22 | 0.00594 | -0.1007 | 37.037
-1.5 | 0.2772 | 0.00555 | -0.1013 | 49.9459
-0.5 | 0.3911 | 0.00449 | -0.1027 | 87.1047
0 | 0.4484 | 0.00445 | -0.1031 | 100.764
0.5 | 0.5055 | 0.00443 | -0.1034 | 114.1084
1 | 0.5625 | 0.00452 | -0.1037 | 124.4469
1.5 | 0.6192 | 0.00464 | -0.104 | 133.4483
2 | 0.6754 | 0.0048 | -0.1042 | 140.7083
2.5 | 0.7305 | 0.00507 | -0.1042 | 144.0828
3 | 0.7851 | 0.00539 | -0.1041 | 145.6586
3.5 | 0.838 | 0.00586 | -0.1038 | 143.0034
4 | 0.8804 | 0.00743 | -0.102 | 118.4926
4.5 | 0.9238 | 0.0088 | -0.1004 | 104.9773
5 | 0.9704 | 0.00968 | -0.0991 | 100.2479
5.5 | 1.0169 | 0.00997 | -0.0974 | 101.996
6 | 1.0673 | 0.01054 | -0.0966 | 101.2619
6.5 | 1.1174 | 0.01109 | -0.0958 | 100.7574
7 | 1.1646 | 0.01185 | -0.0945 | 98.2785
7.5 | 1.213 | 0.01241 | -0.0935 | 97.7438
8 | 1.2589 | 0.01311 | -0.092 | 96.0259
8.5 | 1.3019 | 0.01397 | -0.0901 | 93.1926
9 | 1.3451 | 0.01469 | -0.0882 | 91.5657
9.5 | 1.3808 | 0.01575 | -0.0851 | 87.6698
10 | 1.413 | 0.01664 | -0.0813 | 84.9159
10.5 | 1.4427 | 0.01775 | -0.0774 | 81.2789
11 | 1.4657 | 0.01946 | -0.0728 | 75.3186
11.5 | 1.493 | 0.02096 | -0.0692 | 71.2309
12 | 1.5167 | 0.02282 | -0.0654 | 66.4636
12.5 | 1.5394 | 0.02484 | -0.0618 | 61.9726
13 | 1.5605 | 0.02709 | -0.0585 | 57.6043
13.5 | 1.5771 | 0.02982 | -0.0551 | 52.8873
14 | 1.5848 | 0.03354 | -0.0515 | 47.251
14.5 | 1.5752 | 0.03925 | -0.0478 | 40.1325
15 | 1.569 | 0.04508 | -0.0455 | 34.8048
15.5 | 1.5694 | 0.05062 | -0.0445 | 31.0036
16 | 1.5572 | 0.05829 | -0.0445 | 26.7147
16.5 | 1.5504 | 0.0659 | -0.0456 | 23.5266
17 | 1.5312 | 0.07611 | -0.0485 | 20.1182
17.5 | 1.4982 | 0.08973 | -0.054 | 16.6968
18 | 1.4592 | 0.10612 | -0.0623 | 13.7505
18.5 | 1.402 | 0.12876 | -0.0757 | 10.8885
19 | 1.2885 | 0.16974 | -0.1015 | 7.591

## 53. Re 2M Mach 0.25 (1)
BIGFOIL.COM POLAR EXPORT
NACA64-510 a=0.8
NACA64-510 a=0.8 |  |  |  | Cl Max: | 1.215 | at alpha= | 8 | deg
JavaFoil+Calcfoil stall+Eppler ext transition |  |  |  | L/D Max: | 176.778 | at alpha= | 4 | deg
Re: | 2000000 |  |  | Cd Min: | 0.00518 | at alpha= | -1 | deg
Mach: | 0.25 |  |  | Cl=0 at alpha= | -3.8833 | deg
|  |  |  | @ Cl=0.1, Cd= | 0.0068033
|  |  |  | @ Cl=0.4, Cd= | 0.0052121
|  |  |  | @ Cl=0.6, Cd= | 0.10327
alpha (deg) | Cl | Cd | Cm | Cl/Cd
-15 | -0.063 | 0.11899 | -0.038 | -0.533
-14.5 | -0.061 | 0.11259 | -0.038 | -0.538
-14 | -0.058 | 0.10997 | -0.038 | -0.525
-13.5 | -0.167 | 0.10735 | -0.037 | -1.554
-13 | -0.221 | 0.0976 | -0.038 | -2.267
-12.5 | -0.267 | 0.09298 | -0.037 | -2.874
-12 | -0.303 | 0.08894 | -0.037 | -3.412
-11.5 | -0.329 | 0.08166 | -0.037 | -4.03
-11 | -0.349 | 0.07701 | -0.036 | -4.529
-10.5 | -0.362 | 0.07507 | -0.036 | -4.822
-10 | -0.368 | 0.06965 | -0.036 | -5.29
-9.5 | -0.368 | 0.06335 | -0.037 | -5.81
-9 | -0.361 | 0.05902 | -0.038 | -6.112
-8.5 | -0.347 | 0.05455 | -0.039 | -6.353
-8 | -0.326 | 0.05046 | -0.04 | -6.459
-7.5 | -0.299 | 0.0472 | -0.04 | -6.345
-7 | -0.268 | 0.04428 | -0.041 | -6.051
-6.5 | -0.232 | 0.04138 | -0.044 | -5.614
-6 | -0.239 | 0.0077 | -0.091 | -31.044
-5.5 | -0.186 | 0.00759 | -0.092 | -24.523
-5 | -0.13 | 0.00745 | -0.092 | -17.489
-4.5 | -0.073 | 0.00732 | -0.093 | -9.918
-4 | -0.014 | 0.00717 | -0.093 | -1.902
-3.5 | 0.046 | 0.00706 | -0.094 | 6.538
-3 | 0.107 | 0.00677 | -0.094 | 15.737
-2.5 | 0.167 | 0.00669 | -0.094 | 25.013
-2 | 0.228 | 0.00662 | -0.095 | 34.466
-1.5 | 0.289 | 0.00658 | -0.095 | 43.96
-1 | 0.351 | 0.00518 | -0.096 | 67.72
-0.5 | 0.412 | 0.00522 | -0.096 | 78.793
0 | 0.472 | 0.00528 | -0.097 | 89.428
0.5 | 0.533 | 0.00535 | -0.097 | 99.595
1 | 0.593 | 0.00543 | -0.098 | 109.135
1.5 | 0.653 | 0.00551 | -0.098 | 118.512
2 | 0.714 | 0.00545 | -0.099 | 130.885
2.5 | 0.771 | 0.0055 | -0.099 | 140.223
3 | 0.829 | 0.00518 | -0.1 | 160.191
3.5 | 0.886 | 0.00526 | -0.1 | 168.501
4 | 0.941 | 0.00533 | -0.1 | 176.778
4.5 | 0.992 | 0.01095 | -0.101 | 90.621
5 | 1.042 | 0.0115 | -0.101 | 90.611
5.5 | 1.087 | 0.012 | -0.101 | 90.57
6 | 1.127 | 0.01256 | -0.102 | 89.721
6.5 | 1.161 | 0.01317 | -0.102 | 88.142
7 | 1.188 | 0.01391 | -0.102 | 85.374
7.5 | 1.208 | 0.01473 | -0.102 | 81.992
8 | 1.215 | 0.01556 | -0.103 | 78.062
8.5 | 1.202 | 0.01655 | -0.103 | 72.666
9 | 1.175 | 0.01752 | -0.103 | 67.035
9.5 | 0.934 | 0.06 | -0.055 | 15.567
10 | 0.885 | 0.06593 | -0.05 | 13.431
10.5 | 0.826 | 0.07314 | -0.045 | 11.293
11 | 0.758 | 0.07765 | -0.045 | 9.766
11.5 | 0.682 | 0.08382 | -0.045 | 8.13
12 | 0.598 | 0.08965 | -0.046 | 6.667
12.5 | 0.508 | 0.09836 | -0.045 | 5.16
13 | 0.412 | 0.10327 | -0.047 | 3.992

## 54. Re 2M Mach 0.25 (2)
BIGFOIL.COM POLAR EXPORT
NACA64-510 a=0.8
NACA64-510 a=0.8 |  |  |  | Cl Max: | 1.4828 | at alpha= | 12.5 | deg
XFOIL ncrit=9 |  |  |  | L/D Max: | 146.969 | at alpha= | 3 | deg
Re: | 2000000 |  |  | Cd Min: | 0.27736 | at alpha= | 20 | deg
Mach: | 0.25 |  |  | Cl=0 at alpha= | -3.9044 | deg
|  |  |  | @ Cl=0.1, Cd= | 0.0064444
|  |  |  | @ Cl=0.4, Cd= | 0.0045714
|  |  |  | @ Cl=0.6, Cd= | 0.0046409
alpha (deg) | Cl | Cd | Cm | Cl/Cd
-20 | -0.6222 | 0.23748 | 0.0206 | -2.62
-19.5 | -0.6039 | 0.23141 | 0.0163 | -2.6097
-19 | -0.5853 | 0.22509 | 0.0121 | -2.6003
-18.5 | -0.5669 | 0.21856 | 0.0079 | -2.5938
-18 | -0.5483 | 0.21184 | 0.0037 | -2.5883
-17.5 | -0.5301 | 0.2047 | -0.0003 | -2.5896
-17 | -0.5121 | 0.19704 | -0.0044 | -2.599
-16.5 | -0.495 | 0.18985 | -0.0083 | -2.6073
-16 | -0.479 | 0.1822 | -0.0122 | -2.629
-15.5 | -0.463 | 0.17489 | -0.0159 | -2.6474
-15 | -0.4515 | 0.16602 | -0.0197 | -2.7196
-14.5 | -0.4338 | 0.16081 | -0.0227 | -2.6976
-14 | -0.418 | 0.15375 | -0.0261 | -2.7187
-13.5 | -0.4054 | 0.14599 | -0.0296 | -2.7769
-13 | -0.3933 | 0.13867 | -0.0328 | -2.8362
-12.5 | -0.3829 | 0.13114 | -0.0357 | -2.9198
-11.5 | -0.3413 | 0.11223 | -0.0508 | -3.0411
-11 | -0.3263 | 0.10107 | -0.0594 | -3.2285
-10.5 | -0.322 | 0.09155 | -0.0645 | -3.5172
-10 | -0.3236 | 0.08283 | -0.0686 | -3.9068
-9.5 | -0.3308 | 0.07384 | -0.0729 | -4.48
-9 | -0.3164 | 0.06929 | -0.0755 | -4.5663
-8.5 | -0.3346 | 0.05955 | -0.0806 | -5.6188
-8 | -0.3865 | 0.04077 | -0.0965 | -9.48
-7.5 | -0.4109 | 0.0169 | -0.1015 | -24.3136
-7 | -0.3625 | 0.01259 | -0.1015 | -28.7927
-6.5 | -0.3039 | 0.01177 | -0.1016 | -25.8199
-6 | -0.2461 | 0.01056 | -0.1016 | -23.3049
-5.5 | -0.1879 | 0.00943 | -0.1017 | -19.9258
-5 | -0.1301 | 0.00828 | -0.1017 | -15.7126
-4.5 | -0.0708 | 0.00761 | -0.102 | -9.3035
-4 | -0.0114 | 0.00712 | -0.1022 | -1.6011
-3.5 | 0.0482 | 0.00682 | -0.1025 | 7.0674
-3 | 0.1075 | 0.00639 | -0.1028 | 16.8232
-2.5 | 0.1669 | 0.00624 | -0.1032 | 26.7468
-2 | 0.2264 | 0.00603 | -0.1036 | 37.5456
-1.5 | 0.2857 | 0.0057 | -0.1041 | 50.1228
-1 | 0.3443 | 0.00477 | -0.1051 | 72.1803
-0.5 | 0.4032 | 0.00456 | -0.1057 | 88.4211
0 | 0.4622 | 0.00453 | -0.106 | 102.0309
0.5 | 0.5211 | 0.00453 | -0.1064 | 115.0331
1 | 0.58 | 0.0046 | -0.1067 | 126.087
1.5 | 0.6387 | 0.00472 | -0.1069 | 135.3178
2 | 0.6969 | 0.00488 | -0.1071 | 142.8074
2.5 | 0.7536 | 0.00516 | -0.107 | 146.0465
3 | 0.8098 | 0.00551 | -0.1068 | 146.9691
3.5 | 0.8636 | 0.00607 | -0.1062 | 142.2735
4 | 0.9044 | 0.00787 | -0.1038 | 114.9174
4.5 | 0.9486 | 0.00923 | -0.1018 | 102.7736
5 | 0.9973 | 0.01005 | -0.1003 | 99.2338
5.5 | 1.0454 | 0.01027 | -0.0982 | 101.7916
6 | 1.096 | 0.01098 | -0.0968 | 99.8179
6.5 | 1.1472 | 0.01157 | -0.0955 | 99.153
7 | 1.1949 | 0.01238 | -0.0936 | 96.5186
7.5 | 1.2424 | 0.0131 | -0.0916 | 94.8397
8 | 1.2848 | 0.0141 | -0.0887 | 91.1206
8.5 | 1.3255 | 0.01496 | -0.0854 | 88.6029
9 | 1.3538 | 0.01624 | -0.0801 | 83.3621
9.5 | 1.3863 | 0.01743 | -0.0758 | 79.5353
10 | 1.4131 | 0.01914 | -0.071 | 73.8297
10.5 | 1.4326 | 0.02154 | -0.0656 | 66.5088
11 | 1.4529 | 0.02411 | -0.0608 | 60.2613
11.5 | 1.4693 | 0.0272 | -0.0561 | 54.0184
12 | 1.4776 | 0.03124 | -0.0514 | 47.2983
12.5 | 1.4828 | 0.03579 | -0.0473 | 41.4306
13 | 1.481 | 0.04132 | -0.0441 | 35.8422
13.5 | 1.4665 | 0.04867 | -0.0419 | 30.1315
14 | 1.4373 | 0.05863 | -0.0418 | 24.5148
14.5 | 1.4003 | 0.07108 | -0.0448 | 19.7003
15 | 1.3594 | 0.08605 | -0.0512 | 15.7978
15.5 | 1.3209 | 0.10289 | -0.0606 | 12.838
16 | 1.283 | 0.12243 | -0.0728 | 10.4795
16.5 | 1.2347 | 0.14721 | -0.0877 | 8.3873
18 | 1.0768 | 0.24215 | -0.1407 | 4.4468
18.5 | 1.0908 | 0.25135 | -0.146 | 4.3398
19 | 1.1053 | 0.26018 | -0.1512 | 4.2482
19.5 | 1.1204 | 0.26878 | -0.1564 | 4.1685
20 | 1.1361 | 0.27736 | -0.1617 | 4.0961

## 55. Re 2M Mach 0.50 (1)
BIGFOIL.COM POLAR EXPORT
NACA64-510 a=0.8
NACA64-510 a=0.8 |  |  |  | Cl Max: | 1.244 | at alpha= | 20 | deg
JavaFoil+Calcfoil stall+Eppler ext transition |  |  |  | L/D Max: | 158.817 | at alpha= | 2.5 | deg
Re: | 2000000 |  |  | Cd Min: | 0.00512 | at alpha= | 0.5 | deg
Mach: | 0.5 |  |  | Cl=0 at alpha= | -3.8864 | deg
|  |  |  | @ Cl=0.1, Cd= | 0.0071249
|  |  |  | @ Cl=0.4, Cd= | 0.0053794
|  |  |  | @ Cl=0.6, Cd= | 0.0051252
alpha (deg) | Cl | Cd | Cm | Cl/Cd
-20 | -0.871 | 0.17584 | -0.048 | -4.951
-19.5 | -0.844 | 0.16991 | -0.047 | -4.966
-19 | -0.817 | 0.16508 | -0.048 | -4.95
-18.5 | -0.791 | 0.1603 | -0.048 | -4.932
-18 | -0.764 | 0.15556 | -0.048 | -4.912
-17.5 | -0.736 | 0.14917 | -0.047 | -4.936
-17 | -0.709 | 0.1439 | -0.046 | -4.927
-16.5 | -0.682 | 0.13857 | -0.046 | -4.923
-16 | -0.656 | 0.13428 | -0.047 | -4.882
-15.5 | -0.629 | 0.12681 | -0.047 | -4.959
-15 | -0.602 | 0.12373 | -0.047 | -4.866
-14.5 | -0.574 | 0.12237 | -0.046 | -4.692
-14 | -0.547 | 0.11428 | -0.045 | -4.786
-13.5 | -0.52 | 0.10882 | -0.045 | -4.779
-13 | -0.493 | 0.10552 | -0.046 | -4.674
-12.5 | -0.466 | 0.10204 | -0.046 | -4.569
-12 | -0.439 | 0.09895 | -0.046 | -4.44
-11.5 | -0.412 | 0.09615 | -0.045 | -4.285
-11 | -0.385 | 0.09372 | -0.044 | -4.104
-10.5 | -0.358 | 0.07282 | -0.045 | -4.913
-10 | -0.331 | 0.0827 | -0.045 | -3.999
-9.5 | -0.304 | 0.07857 | -0.045 | -3.865
-9 | -0.277 | 0.05705 | -0.046 | -4.852
-8.5 | -0.249 | 0.07627 | -0.044 | -3.27
-8 | -0.222 | 0.06037 | -0.043 | -3.682
-7.5 | -0.195 | 0.05258 | -0.043 | -3.714
-7 | -0.168 | 0.04769 | -0.045 | -3.53
-6.5 | -0.141 | 0.04389 | -0.046 | -3.221
-6 | -0.17 | 0.04514 | -0.042 | -3.76
-5.5 | -0.152 | 0.03999 | -0.041 | -3.811
-5 | -0.111 | 0.03679 | -0.046 | -3.03
-4.5 | -0.079 | 0.00773 | -0.103 | -10.19
-4 | -0.015 | 0.00746 | -0.104 | -2.009
-3.5 | 0.051 | 0.00722 | -0.104 | 7.075
-3 | 0.118 | 0.00709 | -0.105 | 16.693
-2.5 | 0.186 | 0.00694 | -0.106 | 26.873
-2 | 0.255 | 0.00685 | -0.106 | 37.169
-1.5 | 0.323 | 0.0068 | -0.107 | 47.534
-1 | 0.392 | 0.00537 | -0.107 | 73.01
-0.5 | 0.46 | 0.00545 | -0.108 | 84.385
0 | 0.528 | 0.00538 | -0.108 | 98.111
0.5 | 0.595 | 0.00512 | -0.109 | 116.297
1 | 0.663 | 0.00519 | -0.109 | 127.702
1.5 | 0.73 | 0.00528 | -0.11 | 138.291
2 | 0.797 | 0.00535 | -0.11 | 148.92
2.5 | 0.86 | 0.00541 | -0.111 | 158.817
3 | 0.923 | 0.0065 | -0.111 | 142.024
3.5 | 0.985 | 0.0067 | -0.112 | 147.021
4 | 1.037 | 0.01199 | -0.111 | 86.465
4.5 | 1.09 | 0.01266 | -0.112 | 86.079
5 | 1.134 | 0.01344 | -0.112 | 84.379
5.5 | 1.161 | 0.01431 | -0.112 | 81.118
6 | 1.162 | 0.01545 | -0.113 | 75.182
6.5 | 1.103 | 0.01674 | -0.113 | 65.903
7 | 0.579 | 0.04855 | -0.052 | 11.928
7.5 | 0.604 | 0.05608 | -0.047 | 10.77
8 | 0.631 | 0.05532 | -0.051 | 11.4
8.5 | 0.656 | 0.06253 | -0.05 | 10.495
9 | 0.682 | 0.07712 | -0.052 | 8.849
9.5 | 0.708 | 0.07943 | -0.052 | 8.914
10 | 0.734 | 0.08588 | -0.052 | 8.542
10.5 | 0.759 | 0.09025 | -0.052 | 8.409
11 | 0.786 | 0.09236 | -0.056 | 8.507
11.5 | 0.811 | 0.09586 | -0.056 | 8.462
12 | 0.836 | 0.09899 | -0.057 | 8.45
12.5 | 0.862 | 0.10483 | -0.057 | 8.221
13 | 0.889 | 0.10794 | -0.061 | 8.233
13.5 | 0.914 | 0.11364 | -0.061 | 8.041
14 | 0.939 | 0.11771 | -0.062 | 7.978
14.5 | 0.965 | 0.12302 | -0.064 | 7.848
15 | 0.991 | 0.12884 | -0.065 | 7.69
15.5 | 1.016 | 0.13572 | -0.066 | 7.485
16 | 1.041 | 0.14247 | -0.067 | 7.309
16.5 | 1.069 | 0.14488 | -0.071 | 7.382
17 | 1.093 | 0.14715 | -0.07 | 7.428
17.5 | 1.118 | 0.15238 | -0.071 | 7.337
18 | 1.143 | 0.1579 | -0.072 | 7.239
18.5 | 1.171 | 0.16148 | -0.075 | 7.251
19 | 1.194 | 0.16522 | -0.074 | 7.23
19.5 | 1.219 | 0.17255 | -0.075 | 7.064
20 | 1.244 | 0.17798 | -0.076 | 6.988

## 56. Re 2M Mach 0.50 (2)
BIGFOIL.COM POLAR EXPORT
NACA64-510 a=0.8
NACA64-510 a=0.8 |  |  |  | Cl Max: | 1.2808 | at alpha= | 8.5 | deg
XFOIL ncrit=9 |  |  |  | L/D Max: | 152.724 | at alpha= | 3 | deg
Re: | 2000000 |  |  | Cd Min: | 0.17018 | at alpha= | 13.5 | deg
Mach: | 0.5 |  |  | Cl=0 at alpha= | -3.8625 | deg
|  |  |  | @ Cl=0.1, Cd= | 0.0072835
|  |  |  | @ Cl=0.4, Cd= | 0.005535
|  |  |  | @ Cl=0.6, Cd= | 0.0048926
alpha (deg) | Cl | Cd | Cm | Cl/Cd
-13.5 | -0.3845 | 0.15354 | -0.0368 | -2.5042
-13 | -0.355 | 0.14424 | -0.0448 | -2.4612
-11.5 | -0.2977 | 0.11992 | -0.0592 | -2.4825
-11 | -0.2837 | 0.11209 | -0.063 | -2.531
-10.5 | -0.2649 | 0.1059 | -0.0665 | -2.5014
-10 | -0.2514 | 0.09845 | -0.0703 | -2.5536
-9.5 | -0.2421 | 0.0904 | -0.0742 | -2.6781
-9 | -0.2323 | 0.08303 | -0.0778 | -2.7978
-8.5 | -0.2234 | 0.07562 | -0.0817 | -2.9542
-8 | -0.2189 | 0.06813 | -0.0855 | -3.213
-7.5 | -0.2211 | 0.05995 | -0.0898 | -3.6881
-7 | -0.2258 | 0.05209 | -0.0938 | -4.3348
-6.5 | -0.2344 | 0.04127 | -0.1061 | -5.6797
-6 | -0.2284 | 0.03095 | -0.1133 | -7.3796
-5.5 | -0.1909 | 0.02395 | -0.116 | -7.9708
-5 | -0.1448 | 0.01573 | -0.1174 | -9.2053
-4.5 | -0.0844 | 0.01095 | -0.1172 | -7.7078
-4 | -0.0187 | 0.00867 | -0.1167 | -2.1569
-3.5 | 0.0493 | 0.00769 | -0.1163 | 6.4109
-3 | 0.1179 | 0.00714 | -0.1161 | 16.5126
-2.5 | 0.1864 | 0.00659 | -0.1163 | 28.2853
-2 | 0.2547 | 0.00637 | -0.1165 | 39.9843
-1.5 | 0.3226 | 0.00619 | -0.1168 | 52.1163
-1 | 0.3898 | 0.00565 | -0.1175 | 68.9912
-0.5 | 0.4563 | 0.0049 | -0.1185 | 93.1224
0 | 0.5236 | 0.00487 | -0.1189 | 107.5154
0.5 | 0.5906 | 0.00488 | -0.1192 | 121.0246
1 | 0.6578 | 0.00497 | -0.1195 | 132.3541
1.5 | 0.725 | 0.0051 | -0.1196 | 142.1569
2 | 0.7914 | 0.00528 | -0.1195 | 149.8864
2.5 | 0.8559 | 0.00561 | -0.119 | 152.5668
3 | 0.9194 | 0.00602 | -0.118 | 152.7243
3.5 | 0.9667 | 0.00748 | -0.1146 | 129.238
4 | 1.0005 | 0.00962 | -0.1091 | 104.0021
4.5 | 1.0465 | 0.01083 | -0.1049 | 96.6297
5 | 1.0991 | 0.01158 | -0.1013 | 94.9136
5.5 | 1.1393 | 0.01246 | -0.0953 | 91.4366
6 | 1.1787 | 0.01318 | -0.089 | 89.431
6.5 | 1.2115 | 0.01483 | -0.0823 | 81.6925
7 | 1.2472 | 0.01657 | -0.0761 | 75.2686
7.5 | 1.265 | 0.01961 | -0.0682 | 64.5079
8 | 1.2738 | 0.02417 | -0.06 | 52.7017
8.5 | 1.2808 | 0.03038 | -0.0529 | 42.1593
9 | 1.269 | 0.03801 | -0.0472 | 33.386
9.5 | 1.2377 | 0.0477 | -0.044 | 25.9476
10 | 1.2013 | 0.05893 | -0.0446 | 20.3852
10.5 | 1.1633 | 0.07211 | -0.0492 | 16.1323
11 | 1.1265 | 0.08737 | -0.0577 | 12.8934
11.5 | 1.0957 | 0.10463 | -0.0691 | 10.4721
12 | 1.0734 | 0.12401 | -0.0816 | 8.6558
12.5 | 1.0585 | 0.14087 | -0.0919 | 7.514
13 | 1.0511 | 0.15612 | -0.1011 | 6.7326
13.5 | 1.0509 | 0.17018 | -0.1095 | 6.1752

## 57. Re 3M Mach 0.00 (1)
BIGFOIL.COM POLAR EXPORT
NACA64-510 a=0.8
NACA64-510 a=0.8 |  |  |  | Cl Max: | 1.234 | at alpha= | 8.5 | deg
JavaFoil+Calcfoil stall+Eppler ext transition |  |  |  | L/D Max: | 184.003 | at alpha= | 4 | deg
Re: | 3000000 |  |  | Cd Min: | 0.00493 | at alpha= | -1 | deg
Mach: | 0 |  |  | Cl=0 at alpha= | -3.8879 | deg
|  |  |  | @ Cl=0.1, Cd= | 0.0066426
|  |  |  | @ Cl=0.4, Cd= | 0.0049505
|  |  |  | @ Cl=0.6, Cd= | 0.0051608
alpha (deg) | Cl | Cd | Cm | Cl/Cd
-17 | -0.331 | 0.1399 | -0.035 | -2.365
-16.5 | -0.347 | 0.13266 | -0.036 | -2.615
-16 | -0.363 | 0.12647 | -0.036 | -2.871
-15.5 | -0.379 | 0.11866 | -0.036 | -3.195
-15 | -0.395 | 0.11293 | -0.036 | -3.496
-14.5 | -0.41 | 0.10769 | -0.036 | -3.806
-14 | -0.424 | 0.10096 | -0.036 | -4.198
-13.5 | -0.436 | 0.09661 | -0.036 | -4.516
-13 | -0.447 | 0.09356 | -0.035 | -4.774
-12.5 | -0.455 | 0.08758 | -0.036 | -5.193
-12 | -0.458 | 0.08209 | -0.036 | -5.579
-11.5 | -0.456 | 0.07563 | -0.037 | -6.024
-11 | -0.45 | 0.07166 | -0.037 | -6.274
-10.5 | -0.44 | 0.06703 | -0.038 | -6.565
-10 | -0.427 | 0.06292 | -0.039 | -6.785
-9.5 | -0.41 | 0.05837 | -0.04 | -7.025
-9 | -0.389 | 0.05447 | -0.042 | -7.148
-8.5 | -0.365 | 0.05068 | -0.043 | -7.193
-8 | -0.337 | 0.04661 | -0.046 | -7.225
-7.5 | -0.307 | 0.04204 | -0.051 | -7.295
-7 | -0.332 | 0.0076 | -0.087 | -43.721
-6.5 | -0.285 | 0.00746 | -0.088 | -38.239
-6 | -0.235 | 0.00722 | -0.088 | -32.515
-5.5 | -0.182 | 0.00712 | -0.089 | -25.544
-5 | -0.127 | 0.00701 | -0.089 | -18.112
-4.5 | -0.071 | 0.00686 | -0.09 | -10.294
-4 | -0.013 | 0.00678 | -0.09 | -1.954
-3.5 | 0.045 | 0.00669 | -0.091 | 6.688
-3 | 0.103 | 0.00664 | -0.091 | 15.545
-2.5 | 0.162 | 0.00657 | -0.092 | 24.668
-2 | 0.221 | 0.00628 | -0.092 | 35.206
-1.5 | 0.28 | 0.00622 | -0.092 | 45.028
-1 | 0.34 | 0.00493 | -0.093 | 68.867
-0.5 | 0.399 | 0.00495 | -0.093 | 80.604
0 | 0.457 | 0.00498 | -0.094 | 91.787
0.5 | 0.516 | 0.00507 | -0.094 | 101.692
1 | 0.574 | 0.00513 | -0.095 | 111.997
1.5 | 0.633 | 0.0052 | -0.095 | 121.606
2 | 0.691 | 0.00524 | -0.096 | 132.022
2.5 | 0.747 | 0.00529 | -0.096 | 141.026
3 | 0.803 | 0.00521 | -0.096 | 154.342
3.5 | 0.859 | 0.00526 | -0.097 | 163.316
4 | 0.913 | 0.00496 | -0.097 | 184.003
4.5 | 0.965 | 0.00989 | -0.098 | 97.516
5 | 1.015 | 0.01033 | -0.098 | 98.247
5.5 | 1.061 | 0.01075 | -0.098 | 98.698
6 | 1.104 | 0.0112 | -0.099 | 98.521
6.5 | 1.142 | 0.01169 | -0.099 | 97.669
7 | 1.176 | 0.01224 | -0.099 | 96.096
7.5 | 1.205 | 0.01285 | -0.1 | 93.759
8 | 1.226 | 0.0135 | -0.1 | 90.789
8.5 | 1.234 | 0.01419 | -0.1 | 86.948
9 | 1.234 | 0.01496 | -0.1 | 82.458
9.5 | 1.225 | 0.01577 | -0.101 | 77.697
10 | 1.208 | 0.01675 | -0.101 | 72.08
10.5 | 1.182 | 0.01749 | -0.101 | 67.579
11 | 1.149 | 0.01867 | -0.101 | 61.547
11.5 | 0.924 | 0.07354 | -0.056 | 12.57
12 | 0.888 | 0.08057 | -0.052 | 11.022
12.5 | 0.853 | 0.08482 | -0.052 | 10.054
13 | 0.814 | 0.08997 | -0.051 | 9.051
13.5 | 0.774 | 0.09859 | -0.047 | 7.849

## 58. Re 3M Mach 0.00 (2)
BIGFOIL.COM POLAR EXPORT
NACA64-510 a=0.8
NACA64-510 a=0.8 |  |  |  | Cl Max: | 1.7107 | at alpha= | 17 | deg
XFOIL ncrit=9 |  |  |  | L/D Max: | 149.281 | at alpha= | 2.5 | deg
Re: | 3000000 |  |  | Cd Min: | 0.11482 | at alpha= | 20 | deg
Mach: | 0 |  |  | Cl=0 at alpha= | -3.9047 | deg
|  |  |  | @ Cl=0.1, Cd= | 0.0057919
|  |  |  | @ Cl=0.4, Cd= | 0.0042298
|  |  |  | @ Cl=0.6, Cd= | 0.0042905
alpha (deg) | Cl | Cd | Cm | Cl/Cd
-15 | -1.0406 | 0.03486 | -0.0921 | -29.8508
-14.5 | -1.0459 | 0.02998 | -0.0947 | -34.8866
-14 | -1.0352 | 0.02616 | -0.0936 | -39.5719
-13.5 | -1.0026 | 0.0239 | -0.0931 | -41.9498
-13 | -0.9713 | 0.02069 | -0.0929 | -46.9454
-12.5 | -0.9354 | 0.0175 | -0.0926 | -53.4514
-12 | -0.8861 | 0.01639 | -0.0928 | -54.0635
-11.5 | -0.8354 | 0.01546 | -0.0929 | -54.0362
-11 | -0.7837 | 0.01468 | -0.0931 | -53.3856
-10.5 | -0.731 | 0.01385 | -0.0934 | -52.7798
-10 | -0.6774 | 0.01324 | -0.0937 | -51.1631
-9.5 | -0.6276 | 0.01142 | -0.0938 | -54.9562
-9 | -0.5728 | 0.01084 | -0.0942 | -52.8413
-8.5 | -0.5173 | 0.01045 | -0.0945 | -49.5024
-8 | -0.4617 | 0.01013 | -0.0949 | -45.5775
-7.5 | -0.4057 | 0.0097 | -0.0953 | -41.8247
-7 | -0.3496 | 0.00931 | -0.0957 | -37.551
-6.5 | -0.2954 | 0.00795 | -0.096 | -37.1572
-6 | -0.2387 | 0.00755 | -0.0964 | -31.6159
-5.5 | -0.1818 | 0.00722 | -0.0969 | -25.1801
-5 | -0.1248 | 0.00699 | -0.0973 | -17.8541
-4.5 | -0.068 | 0.00645 | -0.0978 | -10.5426
-4 | -0.0109 | 0.00614 | -0.0982 | -1.7752
-3.5 | 0.0463 | 0.00597 | -0.0987 | 7.7554
-3 | 0.1036 | 0.00578 | -0.0991 | 17.9239
-2.5 | 0.1609 | 0.00565 | -0.0996 | 28.4779
-2 | 0.2183 | 0.00552 | -0.1 | 39.5471
-1.5 | 0.2755 | 0.0053 | -0.1006 | 51.9811
-1 | 0.3326 | 0.0048 | -0.1013 | 69.2917
-0.5 | 0.3894 | 0.00424 | -0.1021 | 91.8396
0.5 | 0.5035 | 0.00413 | -0.103 | 121.9128
1 | 0.5601 | 0.00422 | -0.1034 | 132.7251
1.5 | 0.6167 | 0.00432 | -0.1037 | 142.7546
2 | 0.6724 | 0.00454 | -0.1039 | 148.1057
2.5 | 0.727 | 0.00487 | -0.1039 | 149.2813
3 | 0.7807 | 0.00529 | -0.1038 | 147.5803
4 | 0.8745 | 0.00756 | -0.1018 | 115.6746
4.5 | 0.9224 | 0.0085 | -0.1008 | 108.5176
5 | 0.9726 | 0.00911 | -0.1002 | 106.7618
5.5 | 1.024 | 0.00953 | -0.0997 | 107.4502
6 | 1.0702 | 0.00964 | -0.098 | 111.0166
6.5 | 1.1218 | 0.01013 | -0.0976 | 110.7404
7 | 1.1718 | 0.01064 | -0.097 | 110.1316
7.5 | 1.2205 | 0.0112 | -0.0961 | 108.9732
8 | 1.2677 | 0.01184 | -0.095 | 107.0693
8.5 | 1.3149 | 0.0124 | -0.0939 | 106.0403
9 | 1.3583 | 0.01321 | -0.0922 | 102.8236
9.5 | 1.4023 | 0.01385 | -0.0907 | 101.2491
10 | 1.4414 | 0.01476 | -0.0883 | 97.6558
10.5 | 1.4759 | 0.01564 | -0.0851 | 94.367
11 | 1.5057 | 0.01656 | -0.0811 | 90.9239
11.5 | 1.5334 | 0.01774 | -0.0772 | 86.4374
12 | 1.5573 | 0.01928 | -0.073 | 80.7728
12.5 | 1.576 | 0.02133 | -0.0684 | 73.8865
13 | 1.6017 | 0.0229 | -0.0652 | 69.9432
13.5 | 1.6254 | 0.0247 | -0.062 | 65.8057
14 | 1.6446 | 0.02696 | -0.0587 | 61.0015
14.5 | 1.6637 | 0.02929 | -0.0557 | 56.801
15 | 1.6791 | 0.03207 | -0.0528 | 52.3573
15.5 | 1.6925 | 0.03521 | -0.0503 | 48.0687
16 | 1.6985 | 0.03926 | -0.0479 | 43.2629
16.5 | 1.7073 | 0.04327 | -0.0463 | 39.4569
17 | 1.7107 | 0.0482 | -0.0452 | 35.4917
17.5 | 1.7074 | 0.05433 | -0.0448 | 31.4265
18 | 1.6993 | 0.06161 | -0.0454 | 27.5816
18.5 | 1.6791 | 0.07126 | -0.0474 | 23.563
19 | 1.6593 | 0.0817 | -0.0508 | 20.3097
19.5 | 1.6185 | 0.09676 | -0.0572 | 16.727
20 | 1.5705 | 0.11482 | -0.0667 | 13.6779

## 59. Re 3M Mach 0.10 (1)
BIGFOIL.COM POLAR EXPORT
NACA64-510 a=0.8
NACA64-510 a=0.8 |  |  |  | Cl Max: | 1.232 | at alpha= | 8.5 | deg
JavaFoil+Calcfoil stall+Eppler ext transition |  |  |  | L/D Max: | 183.474 | at alpha= | 4 | deg
Re: | 3000000 |  |  | Cd Min: | 0.00492 | at alpha= | -1 | deg
Mach: | 0.1 |  |  | Cl=0 at alpha= | -3.8879 | deg
|  |  |  | @ Cl=0.1, Cd= | 0.0066348
|  |  |  | @ Cl=0.4, Cd= | 0.0049495
|  |  |  | @ Cl=0.6, Cd= | 0.0051634
alpha (deg) | Cl | Cd | Cm | Cl/Cd
-17 | -0.288 | 0.14097 | -0.036 | -2.043
-16.5 | -0.306 | 0.1342 | -0.036 | -2.28
-16 | -0.324 | 0.12596 | -0.036 | -2.574
-15.5 | -0.343 | 0.12066 | -0.036 | -2.84
-15 | -0.361 | 0.11384 | -0.036 | -3.171
-14.5 | -0.379 | 0.10858 | -0.036 | -3.489
-14 | -0.396 | 0.10296 | -0.036 | -3.845
-13.5 | -0.411 | 0.09647 | -0.036 | -4.265
-13 | -0.425 | 0.09198 | -0.036 | -4.622
-12.5 | -0.436 | 0.08764 | -0.036 | -4.979
-12 | -0.443 | 0.08348 | -0.036 | -5.302
-11.5 | -0.443 | 0.07729 | -0.037 | -5.729
-11 | -0.439 | 0.07202 | -0.037 | -6.102
-10.5 | -0.432 | 0.06764 | -0.038 | -6.391
-10 | -0.421 | 0.06277 | -0.039 | -6.708
-9.5 | -0.406 | 0.05911 | -0.04 | -6.865
-9 | -0.386 | 0.05455 | -0.041 | -7.085
-8.5 | -0.363 | 0.05087 | -0.042 | -7.132
-8 | -0.335 | 0.04777 | -0.044 | -7.017
-7.5 | -0.305 | 0.04352 | -0.048 | -7.01
-7 | -0.333 | 0.00761 | -0.088 | -43.728
-6.5 | -0.286 | 0.00746 | -0.088 | -38.286
-6 | -0.236 | 0.00728 | -0.089 | -32.361
-5.5 | -0.183 | 0.00712 | -0.089 | -25.642
-5 | -0.128 | 0.00701 | -0.09 | -18.189
-4.5 | -0.071 | 0.00687 | -0.09 | -10.32
-4 | -0.013 | 0.00677 | -0.091 | -1.965
-3.5 | 0.045 | 0.0067 | -0.091 | 6.713
-3 | 0.104 | 0.00663 | -0.091 | 15.658
-2.5 | 0.163 | 0.00635 | -0.092 | 25.652
-2 | 0.222 | 0.00629 | -0.092 | 35.317
-1.5 | 0.282 | 0.00621 | -0.093 | 45.323
-1 | 0.342 | 0.00492 | -0.093 | 69.348
-0.5 | 0.401 | 0.00495 | -0.094 | 80.876
0 | 0.459 | 0.00502 | -0.094 | 91.41
0.5 | 0.518 | 0.00506 | -0.095 | 102.395
1 | 0.577 | 0.00514 | -0.095 | 112.373
1.5 | 0.636 | 0.0052 | -0.096 | 122.333
2 | 0.695 | 0.00527 | -0.096 | 131.822
2.5 | 0.75 | 0.00533 | -0.097 | 140.821
3 | 0.807 | 0.00522 | -0.097 | 154.791
3.5 | 0.863 | 0.00531 | -0.097 | 162.635
4 | 0.918 | 0.005 | -0.098 | 183.474
4.5 | 0.969 | 0.00996 | -0.098 | 97.318
5 | 1.019 | 0.01038 | -0.098 | 98.166
5.5 | 1.065 | 0.01082 | -0.099 | 98.466
6 | 1.108 | 0.01128 | -0.099 | 98.215
6.5 | 1.145 | 0.0118 | -0.099 | 97.049
7 | 1.178 | 0.01236 | -0.1 | 95.305
7.5 | 1.206 | 0.01297 | -0.1 | 92.993
8 | 1.225 | 0.01366 | -0.1 | 89.706
8.5 | 1.232 | 0.01436 | -0.101 | 85.797
9 | 1.228 | 0.01516 | -0.101 | 81.036
9.5 | 1.216 | 0.016 | -0.101 | 75.99
10 | 1.193 | 0.01707 | -0.101 | 69.902
10.5 | 1.163 | 0.01781 | -0.101 | 65.306
11 | 1.121 | 0.01948 | -0.101 | 57.515
11.5 | 0.897 | 0.07583 | -0.053 | 11.834
12 | 0.858 | 0.08187 | -0.05 | 10.481
12.5 | 0.818 | 0.08641 | -0.05 | 9.465
13 | 0.775 | 0.09156 | -0.05 | 8.469
13.5 | 0.731 | 0.10005 | -0.048 | 7.305

## 60. Re 3M Mach 0.10 (2)
BIGFOIL.COM POLAR EXPORT
NACA64-510 a=0.8
NACA64-510 a=0.8 |  |  |  | Cl Max: | 1.6832 | at alpha= | 16.5 | deg
XFOIL ncrit=9 |  |  |  | L/D Max: | 149.53 | at alpha= | 2.5 | deg
Re: | 3000000 |  |  | Cd Min: | 0.20715 | at alpha= | -18 | deg
Mach: | 0.1 |  |  | Cl=0 at alpha= | -3.9028 | deg
|  |  |  | @ Cl=0.1, Cd= | 0.0058042
|  |  |  | @ Cl=0.4, Cd= | 0.0042383
|  |  |  | @ Cl=0.6, Cd= | 0.0043045
alpha (deg) | Cl | Cd | Cm | Cl/Cd
-18 | -0.5412 | 0.20715 | 0.0026 | -2.6126
-17.5 | -0.5247 | 0.20013 | -0.0013 | -2.6218
-17 | -0.5118 | 0.19136 | -0.0054 | -2.6745
-16.5 | -0.4962 | 0.18463 | -0.0091 | -2.6875
-16 | -0.4788 | 0.17912 | -0.0125 | -2.6731
-15.5 | -0.4684 | 0.16955 | -0.0163 | -2.7626
-15 | -0.4508 | 0.16459 | -0.0194 | -2.7389
-14.5 | -0.4371 | 0.157 | -0.0225 | -2.7841
-13.5 | -0.9331 | 0.03363 | -0.0955 | -27.7461
-13 | -0.9494 | 0.02598 | -0.0952 | -36.5435
-12.5 | -0.9249 | 0.02171 | -0.0948 | -42.6025
-12 | -0.8913 | 0.01772 | -0.0947 | -50.2991
-11.5 | -0.8414 | 0.01648 | -0.0947 | -51.0558
-11 | -0.7895 | 0.01557 | -0.0947 | -50.7065
-10.5 | -0.737 | 0.01452 | -0.0949 | -50.7576
-10 | -0.6832 | 0.01375 | -0.095 | -49.6873
-9.5 | -0.6303 | 0.01267 | -0.0951 | -49.7474
-9 | -0.578 | 0.0111 | -0.0953 | -52.0721
-8.5 | -0.5218 | 0.01068 | -0.0956 | -48.8577
-8 | -0.4656 | 0.01034 | -0.0958 | -45.029
-7.5 | -0.4091 | 0.00986 | -0.0961 | -41.4909
-7 | -0.3525 | 0.00944 | -0.0965 | -37.3411
-6.5 | -0.2979 | 0.00807 | -0.0967 | -36.9145
-6 | -0.2407 | 0.00762 | -0.0971 | -31.5879
-5.5 | -0.1834 | 0.00727 | -0.0975 | -25.227
-5 | -0.126 | 0.00702 | -0.0979 | -17.9487
-4.5 | -0.0687 | 0.00651 | -0.0984 | -10.553
-4 | -0.0112 | 0.00616 | -0.0988 | -1.8182
-3.5 | 0.0464 | 0.00599 | -0.0992 | 7.7462
-3 | 0.1041 | 0.00579 | -0.0996 | 17.9793
-2.5 | 0.1618 | 0.00566 | -0.1001 | 28.5866
-2 | 0.2195 | 0.00553 | -0.1006 | 39.6926
-1.5 | 0.2771 | 0.00532 | -0.1011 | 52.0865
-1 | 0.3345 | 0.00482 | -0.1019 | 69.3983
-0.5 | 0.3916 | 0.00425 | -0.1027 | 92.1412
0 | 0.4491 | 0.00417 | -0.1032 | 107.6978
0.5 | 0.5064 | 0.00414 | -0.1036 | 122.3188
1.5 | 0.6202 | 0.00434 | -0.1042 | 142.9032
2 | 0.6763 | 0.00455 | -0.1044 | 148.6374
2.5 | 0.7312 | 0.00489 | -0.1044 | 149.5297
3 | 0.7852 | 0.0053 | -0.1043 | 148.1509
3.5 | 0.8326 | 0.00644 | -0.1033 | 129.2857
4 | 0.8789 | 0.00764 | -0.1021 | 115.0393
4.5 | 0.9272 | 0.00856 | -0.1011 | 108.3178
5 | 0.9778 | 0.00916 | -0.1004 | 106.7467
5.5 | 1.0295 | 0.00959 | -0.0999 | 107.3514
6 | 1.0786 | 0.00983 | -0.0988 | 109.7253
6.5 | 1.1277 | 0.01022 | -0.0977 | 110.3425
7 | 1.178 | 0.01072 | -0.0969 | 109.8881
7.5 | 1.2267 | 0.01131 | -0.0959 | 108.4615
8 | 1.2744 | 0.01195 | -0.0947 | 106.6444
8.5 | 1.3212 | 0.01256 | -0.0935 | 105.1911
9 | 1.3649 | 0.01335 | -0.0916 | 102.2397
9.5 | 1.4081 | 0.01407 | -0.0897 | 100.0782
10 | 1.4445 | 0.01513 | -0.0867 | 95.4726
10.5 | 1.4774 | 0.01594 | -0.083 | 92.6851
11 | 1.5065 | 0.017 | -0.0789 | 88.6176
11.5 | 1.5329 | 0.01836 | -0.0747 | 83.4913
12 | 1.554 | 0.02024 | -0.0701 | 76.7787
12.5 | 1.5755 | 0.02218 | -0.0659 | 71.0325
13 | 1.6002 | 0.02395 | -0.0626 | 66.8142
13.5 | 1.6226 | 0.02597 | -0.0593 | 62.4798
14 | 1.639 | 0.02861 | -0.0557 | 57.2877
14.5 | 1.6559 | 0.03131 | -0.0527 | 52.8873
15 | 1.6683 | 0.0346 | -0.0498 | 48.2168
15.5 | 1.678 | 0.03832 | -0.0474 | 43.7891
16 | 1.6794 | 0.04319 | -0.0453 | 38.884
16.5 | 1.6832 | 0.04817 | -0.0441 | 34.9429
17 | 1.6782 | 0.05463 | -0.0437 | 30.7194
17.5 | 1.6651 | 0.06276 | -0.0444 | 26.5312
18 | 1.6411 | 0.07323 | -0.0469 | 22.4102
18.5 | 1.6083 | 0.08623 | -0.0517 | 18.6513
19 | 1.576 | 0.10037 | -0.0583 | 15.7019
19.5 | 1.5255 | 0.11963 | -0.069 | 12.7518
20 | 1.4684 | 0.14241 | -0.0832 | 10.3111

## 61. Re 3M Mach 0.25 (1)
BIGFOIL.COM POLAR EXPORT
NACA64-510 a=0.8
NACA64-510 a=0.8 |  |  |  | Cl Max: | 1.217 | at alpha= | 8 | deg
JavaFoil+Calcfoil stall+Eppler ext transition |  |  |  | L/D Max: | 186.924 | at alpha= | 4 | deg
Re: | 3000000 |  |  | Cd Min: | 0.00497 | at alpha= | -1 | deg
Mach: | 0.25 |  |  | Cl=0 at alpha= | -3.8833 | deg
|  |  |  | @ Cl=0.1, Cd= | 0.0067057
|  |  |  | @ Cl=0.4, Cd= | 0.0049941
|  |  |  | @ Cl=0.6, Cd= | 0.10001
alpha (deg) | Cl | Cd | Cm | Cl/Cd
-15 | -0.063 | 0.11446 | -0.038 | -0.554
-14.5 | -0.061 | 0.10908 | -0.039 | -0.556
-14 | -0.058 | 0.10818 | -0.038 | -0.534
-13.5 | -0.167 | 0.10312 | -0.038 | -1.618
-13 | -0.221 | 0.09404 | -0.038 | -2.355
-12.5 | -0.267 | 0.09028 | -0.038 | -2.962
-12 | -0.304 | 0.08536 | -0.038 | -3.557
-11.5 | -0.329 | 0.0798 | -0.038 | -4.127
-11 | -0.349 | 0.07496 | -0.038 | -4.657
-10.5 | -0.362 | 0.0717 | -0.038 | -5.052
-10 | -0.369 | 0.06775 | -0.038 | -5.443
-9.5 | -0.368 | 0.06189 | -0.039 | -5.952
-9 | -0.361 | 0.05746 | -0.04 | -6.283
-8.5 | -0.347 | 0.05346 | -0.04 | -6.488
-8 | -0.327 | 0.04932 | -0.043 | -6.621
-7.5 | -0.3 | 0.04596 | -0.044 | -6.531
-7 | -0.269 | 0.04312 | -0.045 | -6.231
-6.5 | -0.288 | 0.00756 | -0.091 | -38.158
-6 | -0.239 | 0.00744 | -0.091 | -32.114
-5.5 | -0.186 | 0.00726 | -0.092 | -25.63
-5 | -0.13 | 0.00714 | -0.092 | -18.248
-4.5 | -0.073 | 0.00697 | -0.093 | -10.409
-4 | -0.014 | 0.00685 | -0.093 | -1.99
-3.5 | 0.046 | 0.00675 | -0.094 | 6.834
-3 | 0.107 | 0.0067 | -0.094 | 15.911
-2.5 | 0.167 | 0.0064 | -0.094 | 26.133
-2 | 0.228 | 0.00633 | -0.095 | 36.063
-1.5 | 0.289 | 0.00632 | -0.095 | 45.819
-1 | 0.351 | 0.00497 | -0.096 | 70.577
-0.5 | 0.412 | 0.005 | -0.096 | 82.394
0 | 0.472 | 0.00503 | -0.097 | 93.896
0.5 | 0.533 | 0.00512 | -0.097 | 103.909
1 | 0.593 | 0.00521 | -0.098 | 113.875
1.5 | 0.654 | 0.00528 | -0.098 | 123.775
2 | 0.714 | 0.00532 | -0.099 | 134.079
2.5 | 0.771 | 0.00521 | -0.099 | 147.937
3 | 0.829 | 0.0053 | -0.1 | 156.327
3.5 | 0.886 | 0.00499 | -0.1 | 177.632
4 | 0.942 | 0.00504 | -0.101 | 186.924
4.5 | 0.993 | 0.01025 | -0.101 | 96.902
5 | 1.043 | 0.01076 | -0.101 | 96.974
5.5 | 1.088 | 0.01121 | -0.101 | 97.049
6 | 1.128 | 0.01175 | -0.102 | 96.04
6.5 | 1.163 | 0.01232 | -0.102 | 94.394
7 | 1.19 | 0.01297 | -0.102 | 91.754
7.5 | 1.21 | 0.01372 | -0.103 | 88.209
8 | 1.217 | 0.01448 | -0.103 | 84.056
8.5 | 1.205 | 0.01538 | -0.103 | 78.327
9 | 1.177 | 0.01633 | -0.103 | 72.114
9.5 | 1.134 | 0.01737 | -0.103 | 65.286
10 | 0.898 | 0.06002 | -0.064 | 14.966
10.5 | 0.827 | 0.0711 | -0.049 | 11.637
11 | 0.759 | 0.07575 | -0.048 | 10.024
11.5 | 0.682 | 0.0816 | -0.048 | 8.361
12 | 0.598 | 0.08635 | -0.049 | 6.93
12.5 | 0.508 | 0.09547 | -0.047 | 5.32
13 | 0.413 | 0.10001 | -0.048 | 4.125

## 62. Re 3M Mach 0.25 (2)
BIGFOIL.COM POLAR EXPORT
NACA64-510 a=0.8
NACA64-510 a=0.8 |  |  |  | Cl Max: | 1.5436 | at alpha= | 13 | deg
XFOIL ncrit=9 |  |  |  | L/D Max: | 152.117 | at alpha= | 2.5 | deg
Re: | 3000000 |  |  | Cd Min: | 0.23858 | at alpha= | -20 | deg
Mach: | 0.25 |  |  | Cl=0 at alpha= | -3.8921 | deg
|  |  |  | @ Cl=0.1, Cd= | 0.0059544
|  |  |  | @ Cl=0.4, Cd= | 0.0043523
|  |  |  | @ Cl=0.6, Cd= | 0.0043248
alpha (deg) | Cl | Cd | Cm | Cl/Cd
-20 | -0.62 | 0.23858 | 0.0204 | -2.5987
-19.5 | -0.6015 | 0.23139 | 0.016 | -2.5995
-19 | -0.5831 | 0.22445 | 0.0117 | -2.5979
-18.5 | -0.5649 | 0.21746 | 0.0075 | -2.5977
-18 | -0.5468 | 0.21031 | 0.0033 | -2.6
-17.5 | -0.5291 | 0.20315 | -0.0008 | -2.6045
-17 | -0.5144 | 0.19463 | -0.005 | -2.643
-16.5 | -0.4974 | 0.18782 | -0.0089 | -2.6483
-16 | -0.4795 | 0.18193 | -0.0125 | -2.6356
-15.5 | -0.4642 | 0.17423 | -0.0162 | -2.6643
-15 | -0.4483 | 0.16738 | -0.0197 | -2.6783
-14.5 | -0.4339 | 0.15947 | -0.0231 | -2.7209
-14 | -0.4208 | 0.15196 | -0.0263 | -2.7691
-13.5 | -0.4126 | 0.14492 | -0.0282 | -2.8471
-13 | -0.3909 | 0.13516 | -0.0361 | -2.8921
-12.5 | -0.3704 | 0.12425 | -0.0447 | -2.9811
-12 | -0.3601 | 0.11216 | -0.053 | -3.2106
-11.5 | -0.3456 | 0.10574 | -0.0566 | -3.2684
-11 | -0.3379 | 0.09819 | -0.0603 | -3.4413
-10.5 | -0.3268 | 0.09175 | -0.0635 | -3.5619
-10 | -0.3333 | 0.08166 | -0.0683 | -4.0816
-9 | -0.5846 | 0.01888 | -0.1014 | -30.964
-8.5 | -0.5437 | 0.01332 | -0.1015 | -40.8183
-8 | -0.4859 | 0.01229 | -0.1012 | -39.5362
-7.5 | -0.4269 | 0.01144 | -0.1011 | -37.3164
-7 | -0.3685 | 0.0105 | -0.101 | -35.0952
-6.5 | -0.3099 | 0.00946 | -0.101 | -32.759
-6 | -0.2521 | 0.00817 | -0.101 | -30.8568
-5.5 | -0.1921 | 0.00764 | -0.1012 | -25.144
-5 | -0.1322 | 0.00721 | -0.1014 | -18.3356
-4.5 | -0.0723 | 0.00695 | -0.1016 | -10.4029
-4 | -0.0129 | 0.00628 | -0.1019 | -2.0541
-3.5 | 0.0469 | 0.00607 | -0.1023 | 7.7265
-3 | 0.1066 | 0.00594 | -0.1026 | 17.9461
-2.5 | 0.1663 | 0.00572 | -0.1031 | 29.0734
-2 | 0.226 | 0.00559 | -0.1035 | 40.4293
-1.5 | 0.2856 | 0.00542 | -0.104 | 52.6937
-1 | 0.3449 | 0.00495 | -0.1048 | 69.6768
-0.5 | 0.4039 | 0.00431 | -0.1057 | 93.7123
0 | 0.4632 | 0.00423 | -0.1062 | 109.5035
0.5 | 0.5223 | 0.00421 | -0.1066 | 124.0618
1 | 0.5812 | 0.00428 | -0.1069 | 135.7944
1.5 | 0.6399 | 0.00442 | -0.1072 | 144.7738
2 | 0.698 | 0.00461 | -0.1074 | 151.41
2.5 | 0.7545 | 0.00496 | -0.1073 | 152.1169
3 | 0.8101 | 0.0054 | -0.1071 | 150.0185
4 | 0.904 | 0.00796 | -0.1041 | 113.5678
4.5 | 0.9532 | 0.0089 | -0.1027 | 107.1011
5 | 1.0059 | 0.00947 | -0.1018 | 106.2196
5.5 | 1.059 | 0.00994 | -0.1008 | 106.5392
6 | 1.1118 | 0.01031 | -0.0998 | 107.8371
6.5 | 1.1597 | 0.01064 | -0.0977 | 108.9944
7 | 1.2111 | 0.01121 | -0.0964 | 108.0375
7.5 | 1.2593 | 0.01197 | -0.0944 | 105.2047
8 | 1.3079 | 0.01263 | -0.0925 | 103.555
8.5 | 1.352 | 0.01351 | -0.0898 | 100.074
9 | 1.3928 | 0.0144 | -0.0865 | 96.7222
9.5 | 1.4212 | 0.0156 | -0.081 | 91.1026
10 | 1.4515 | 0.01687 | -0.0762 | 86.0403
10.5 | 1.4803 | 0.0184 | -0.0715 | 80.4511
11 | 1.5031 | 0.02049 | -0.0664 | 73.3577
11.5 | 1.5155 | 0.02359 | -0.0605 | 64.2433
12 | 1.5302 | 0.02673 | -0.0556 | 57.2465
12.5 | 1.5416 | 0.03033 | -0.051 | 50.8276
13 | 1.5436 | 0.03505 | -0.0467 | 44.0399
13.5 | 1.5352 | 0.04115 | -0.0431 | 37.3074
14 | 1.5116 | 0.04948 | -0.0409 | 30.5497
14.5 | 1.4826 | 0.05949 | -0.0412 | 24.9218
15 | 1.4463 | 0.07191 | -0.0444 | 20.1126
15.5 | 1.4077 | 0.08647 | -0.0506 | 16.2796
16 | 1.3653 | 0.10394 | -0.0604 | 13.1355
16.5 | 1.3262 | 0.12343 | -0.0726 | 10.7446
17 | 1.2785 | 0.14751 | -0.0875 | 8.6672
17.5 | 1.2131 | 0.17607 | -0.1051 | 6.8899
18 | 1.0898 | 0.23625 | -0.139 | 4.6129

## 63. Re 3M Mach 0.50 (1)
BIGFOIL.COM POLAR EXPORT
NACA64-510 a=0.8
NACA64-510 a=0.8 |  |  |  | Cl Max: | 1.245 | at alpha= | 20 | deg
JavaFoil+Calcfoil stall+Eppler ext transition |  |  |  | L/D Max: | 186.014 | at alpha= | 3.5 | deg
Re: | 3000000 |  |  | Cd Min: | 0.00498 | at alpha= | 1.5 | deg
Mach: | 0.5 |  |  | Cl=0 at alpha= | -3.8864 | deg
|  |  |  | @ Cl=0.1, Cd= | 0.0068049
|  |  |  | @ Cl=0.4, Cd= | 0.0051171
|  |  |  | @ Cl=0.6, Cd= | 0.0051891
alpha (deg) | Cl | Cd | Cm | Cl/Cd
-20 | -0.871 | 0.1684 | -0.048 | -5.173
-19.5 | -0.844 | 0.16272 | -0.048 | -5.188
-19 | -0.818 | 0.15765 | -0.048 | -5.186
-18.5 | -0.791 | 0.15287 | -0.048 | -5.175
-18 | -0.764 | 0.14811 | -0.048 | -5.162
-17.5 | -0.737 | 0.14206 | -0.048 | -5.19
-17 | -0.71 | 0.13708 | -0.047 | -5.176
-16.5 | -0.683 | 0.13295 | -0.047 | -5.135
-16 | -0.656 | 0.12665 | -0.047 | -5.179
-15.5 | -0.629 | 0.12071 | -0.048 | -5.213
-15 | -0.602 | 0.11816 | -0.048 | -5.098
-14.5 | -0.575 | 0.11633 | -0.047 | -4.94
-14 | -0.547 | 0.10874 | -0.046 | -5.033
-13.5 | -0.52 | 0.10357 | -0.046 | -5.024
-13 | -0.493 | 0.10053 | -0.046 | -4.908
-12.5 | -0.467 | 0.09721 | -0.046 | -4.799
-12 | -0.44 | 0.09243 | -0.047 | -4.755
-11.5 | -0.412 | 0.0909 | -0.046 | -4.535
-11 | -0.385 | 0.08099 | -0.045 | -4.753
-10.5 | -0.358 | 0.07017 | -0.046 | -5.104
-10 | -0.331 | 0.0644 | -0.047 | -5.142
-9.5 | -0.304 | 0.05937 | -0.047 | -5.123
-9 | -0.277 | 0.05574 | -0.048 | -4.974
-8.5 | -0.25 | 0.07107 | -0.045 | -3.511
-8 | -0.222 | 0.0571 | -0.044 | -3.894
-7.5 | -0.195 | 0.0508 | -0.045 | -3.846
-7 | -0.168 | 0.04638 | -0.046 | -3.632
-6.5 | -0.142 | 0.04279 | -0.049 | -3.309
-6 | -0.17 | 0.04272 | -0.044 | -3.976
-5.5 | -0.153 | 0.03899 | -0.045 | -3.912
-5 | -0.112 | 0.03535 | -0.053 | -3.169
-4.5 | -0.079 | 0.0074 | -0.103 | -10.636
-4 | -0.015 | 0.00729 | -0.104 | -2.054
-3.5 | 0.051 | 0.0069 | -0.104 | 7.403
-3 | 0.118 | 0.00677 | -0.105 | 17.491
-2.5 | 0.186 | 0.00662 | -0.106 | 28.162
-2 | 0.255 | 0.00651 | -0.106 | 39.116
-1.5 | 0.323 | 0.00647 | -0.107 | 49.974
-1 | 0.392 | 0.00511 | -0.107 | 76.764
-0.5 | 0.46 | 0.00517 | -0.108 | 88.97
0 | 0.528 | 0.00524 | -0.108 | 100.598
0.5 | 0.595 | 0.00517 | -0.109 | 115.116
1 | 0.663 | 0.00543 | -0.109 | 122.12
1.5 | 0.73 | 0.00498 | -0.11 | 146.593
2 | 0.798 | 0.00505 | -0.11 | 157.856
2.5 | 0.86 | 0.0051 | -0.111 | 168.706
3 | 0.924 | 0.00523 | -0.111 | 176.8
3.5 | 0.985 | 0.0053 | -0.112 | 186.014
4 | 1.039 | 0.01123 | -0.112 | 92.459
4.5 | 1.092 | 0.01185 | -0.112 | 92.143
5 | 1.136 | 0.01255 | -0.112 | 90.479
5.5 | 1.163 | 0.01335 | -0.113 | 87.116
6 | 1.164 | 0.0144 | -0.113 | 80.811
6.5 | 1.105 | 0.01564 | -0.113 | 70.693
7 | 0.581 | 0.04702 | -0.059 | 12.363
7.5 | 0.605 | 0.05363 | -0.05 | 11.272
8 | 0.632 | 0.05388 | -0.056 | 11.732
8.5 | 0.657 | 0.05935 | -0.052 | 11.062
9 | 0.684 | 0.06332 | -0.056 | 10.795
9.5 | 0.71 | 0.06237 | -0.058 | 11.389
10 | 0.735 | 0.07029 | -0.056 | 10.453
10.5 | 0.76 | 0.08043 | -0.054 | 9.444
11 | 0.786 | 0.08645 | -0.057 | 9.093
11.5 | 0.812 | 0.09125 | -0.057 | 8.893
12 | 0.837 | 0.09411 | -0.058 | 8.892
12.5 | 0.863 | 0.10069 | -0.06 | 8.571
13 | 0.889 | 0.10223 | -0.062 | 8.698
13.5 | 0.914 | 0.10566 | -0.062 | 8.653
14 | 0.939 | 0.11013 | -0.062 | 8.531
14.5 | 0.968 | 0.11843 | -0.067 | 8.171
15 | 0.991 | 0.1227 | -0.066 | 8.08
15.5 | 1.017 | 0.12846 | -0.067 | 7.913
16 | 1.042 | 0.13332 | -0.068 | 7.815
16.5 | 1.071 | 0.13646 | -0.072 | 7.846
17 | 1.094 | 0.13742 | -0.071 | 7.958
17.5 | 1.119 | 0.14468 | -0.071 | 7.733
18 | 1.144 | 0.14975 | -0.072 | 7.639
18.5 | 1.173 | 0.15366 | -0.076 | 7.636
19 | 1.195 | 0.15869 | -0.075 | 7.532
19.5 | 1.22 | 0.16328 | -0.076 | 7.471
20 | 1.245 | 0.16704 | -0.076 | 7.454

## 64. Re 3M Mach 0.50 (2)
BIGFOIL.COM POLAR EXPORT
NACA64-510 a=0.8
NACA64-510 a=0.8 |  |  |  | Cl Max: | 1.3074 | at alpha= | 8 | deg
XFOIL ncrit=9 |  |  |  | L/D Max: | 161.423 | at alpha= | 2 | deg
Re: | 3000000 |  |  | Cd Min: | 0.25889 | at alpha= | -20 | deg
Mach: | 0.5 |  |  | Cl=0 at alpha= | -3.8457 | deg
|  |  |  | @ Cl=0.1, Cd= | 0.0064156
|  |  |  | @ Cl=0.4, Cd= | 0.0053649
|  |  |  | @ Cl=0.6, Cd= | 0.0044983
alpha (deg) | Cl | Cd | Cm | Cl/Cd
-20 | -0.6695 | 0.25889 | 0.0265 | -2.586
-19.5 | -0.6464 | 0.25021 | 0.0212 | -2.5834
-19 | -0.6236 | 0.24188 | 0.016 | -2.5781
-18.5 | -0.6009 | 0.23371 | 0.011 | -2.5711
-18 | -0.5782 | 0.22549 | 0.0059 | -2.5642
-17.5 | -0.5571 | 0.21708 | 0.001 | -2.5663
-17 | -0.5349 | 0.20956 | -0.0037 | -2.5525
-16.5 | -0.5129 | 0.20182 | -0.0084 | -2.5414
-16 | -0.4908 | 0.19428 | -0.0129 | -2.5263
-14.5 | -0.421 | 0.16831 | -0.0291 | -2.5013
-14 | -0.3916 | 0.15871 | -0.037 | -2.4674
-13 | -0.3547 | 0.14271 | -0.0456 | -2.4855
-12 | -0.3225 | 0.12644 | -0.0539 | -2.5506
-11.5 | -0.3093 | 0.11782 | -0.0582 | -2.6252
-11 | -0.2944 | 0.11022 | -0.0624 | -2.671
-10.5 | -0.274 | 0.10428 | -0.066 | -2.6275
-10 | -0.2604 | 0.09659 | -0.0701 | -2.6959
-9.5 | -0.2509 | 0.08872 | -0.0741 | -2.828
-9 | -0.2459 | 0.07999 | -0.0785 | -3.0741
-8.5 | -0.2403 | 0.07244 | -0.0827 | -3.3172
-8 | -0.2375 | 0.06482 | -0.0869 | -3.664
-7.5 | -0.2335 | 0.05807 | -0.0906 | -4.021
-7 | -0.2383 | 0.05114 | -0.0942 | -4.6598
-6.5 | -0.2439 | 0.04004 | -0.1074 | -6.0914
-6 | -0.2325 | 0.03015 | -0.1135 | -7.7114
-5.5 | -0.2044 | 0.01948 | -0.1167 | -10.4928
-4.5 | -0.09 | 0.00887 | -0.1169 | -10.1466
-4 | -0.0212 | 0.00769 | -0.1164 | -2.7568
-3.5 | 0.0475 | 0.00668 | -0.1162 | 7.1108
-3 | 0.117 | 0.00633 | -0.1161 | 18.4834
-2.5 | 0.1861 | 0.00606 | -0.1163 | 30.7096
-2 | 0.2548 | 0.00588 | -0.1165 | 43.3333
-1.5 | 0.323 | 0.00575 | -0.1169 | 56.1739
-1 | 0.3909 | 0.00548 | -0.1175 | 71.3321
-0.5 | 0.4581 | 0.00463 | -0.1187 | 98.9417
0 | 0.5255 | 0.00452 | -0.1192 | 116.2611
0.5 | 0.593 | 0.00449 | -0.1197 | 132.0713
1 | 0.6604 | 0.00457 | -0.12 | 144.5077
1.5 | 0.7277 | 0.0047 | -0.1202 | 154.8298
2 | 0.7942 | 0.00492 | -0.1201 | 161.4228
3 | 0.9176 | 0.00606 | -0.1181 | 151.4191
3.5 | 0.9596 | 0.00791 | -0.114 | 121.3148
4 | 1.0058 | 0.00933 | -0.1102 | 107.8028
4.5 | 1.0603 | 0.01013 | -0.1072 | 104.6693
5 | 1.1167 | 0.01078 | -0.1041 | 103.59
5.5 | 1.1711 | 0.01147 | -0.1004 | 102.1011
6 | 1.2109 | 0.01238 | -0.094 | 97.811
6.5 | 1.2493 | 0.01307 | -0.0872 | 95.5853
7 | 1.2828 | 0.01473 | -0.08 | 87.0876
7.5 | 1.3035 | 0.01735 | -0.0717 | 75.1297
8 | 1.3074 | 0.02174 | -0.0624 | 60.138
8.5 | 1.3036 | 0.02877 | -0.054 | 45.3111
9 | 1.2858 | 0.03702 | -0.0475 | 34.7326
9.5 | 1.2559 | 0.04622 | -0.0439 | 27.1722
10 | 1.223 | 0.05656 | -0.0438 | 21.6231
10.5 | 1.1885 | 0.06869 | -0.0474 | 17.3024
11 | 1.1543 | 0.08287 | -0.0548 | 13.929
11.5 | 1.1237 | 0.09904 | -0.0652 | 11.3459
12 | 1.1003 | 0.11751 | -0.0776 | 9.3635
12.5 | 1.0829 | 0.13536 | -0.0887 | 8.0001
13 | 1.0704 | 0.15157 | -0.0987 | 7.0621

## 65. Re 4M Mach 0.00 (1)
BIGFOIL.COM POLAR EXPORT
NACA64-510 a=0.8
NACA64-510 a=0.8 |  |  |  | Cl Max: | 1.236 | at alpha= | 8.5 | deg
JavaFoil+Calcfoil stall+Eppler ext transition |  |  |  | L/D Max: | 187.979 | at alpha= | 4 | deg
Re: | 4000000 |  |  | Cd Min: | 0.00482 | at alpha= | -1 | deg
Mach: | 0 |  |  | Cl=0 at alpha= | -3.8879 | deg
|  |  |  | @ Cl=0.1, Cd= | 0.0064736
|  |  |  | @ Cl=0.4, Cd= | 0.0048203
|  |  |  | @ Cl=0.6, Cd= | 0.0050108
alpha (deg) | Cl | Cd | Cm | Cl/Cd
-17 | -0.331 | 0.13579 | -0.036 | -2.438
-16.5 | -0.347 | 0.13035 | -0.037 | -2.663
-16 | -0.363 | 0.12277 | -0.037 | -2.959
-15.5 | -0.379 | 0.1172 | -0.037 | -3.236
-15 | -0.395 | 0.11115 | -0.037 | -3.553
-14.5 | -0.41 | 0.10481 | -0.037 | -3.912
-14 | -0.424 | 0.09943 | -0.037 | -4.264
-13.5 | -0.436 | 0.09506 | -0.037 | -4.592
-13 | -0.447 | 0.0914 | -0.036 | -4.889
-12.5 | -0.455 | 0.08502 | -0.037 | -5.352
-12 | -0.458 | 0.08074 | -0.037 | -5.676
-11.5 | -0.456 | 0.07509 | -0.038 | -6.071
-11 | -0.45 | 0.07063 | -0.038 | -6.369
-10.5 | -0.44 | 0.06653 | -0.039 | -6.619
-10 | -0.427 | 0.06188 | -0.04 | -6.904
-9.5 | -0.41 | 0.05749 | -0.041 | -7.14
-9 | -0.39 | 0.05328 | -0.043 | -7.318
-8.5 | -0.366 | 0.0489 | -0.047 | -7.486
-8 | -0.416 | 0.00779 | -0.086 | -53.449
-7.5 | -0.376 | 0.00761 | -0.087 | -49.485
-7 | -0.332 | 0.0074 | -0.087 | -44.927
-6.5 | -0.285 | 0.00723 | -0.088 | -39.415
-6 | -0.235 | 0.00705 | -0.088 | -33.311
-5.5 | -0.182 | 0.00695 | -0.089 | -26.202
-5 | -0.127 | 0.00678 | -0.089 | -18.716
-4.5 | -0.071 | 0.00669 | -0.09 | -10.553
-4 | -0.013 | 0.00662 | -0.09 | -2
-3.5 | 0.045 | 0.00654 | -0.091 | 6.842
-3 | 0.103 | 0.00647 | -0.091 | 15.971
-2.5 | 0.162 | 0.00643 | -0.092 | 25.225
-2 | 0.221 | 0.00612 | -0.092 | 36.123
-1.5 | 0.28 | 0.00606 | -0.092 | 46.22
-1 | 0.34 | 0.00482 | -0.093 | 70.483
-0.5 | 0.399 | 0.00482 | -0.093 | 82.723
0 | 0.457 | 0.00484 | -0.094 | 94.337
0.5 | 0.516 | 0.00489 | -0.094 | 105.518
1 | 0.574 | 0.00498 | -0.095 | 115.386
1.5 | 0.633 | 0.00505 | -0.095 | 125.389
2 | 0.691 | 0.00507 | -0.096 | 136.319
2.5 | 0.747 | 0.00513 | -0.096 | 145.571
3 | 0.803 | 0.00506 | -0.096 | 158.68
3.5 | 0.859 | 0.0051 | -0.097 | 168.529
4 | 0.914 | 0.00486 | -0.097 | 187.979
4.5 | 0.965 | 0.00791 | -0.098 | 122.074
5 | 1.015 | 0.00986 | -0.098 | 102.916
5.5 | 1.062 | 0.01029 | -0.098 | 103.165
6 | 1.105 | 0.0107 | -0.099 | 103.206
6.5 | 1.143 | 0.01114 | -0.099 | 102.593
7 | 1.177 | 0.01165 | -0.099 | 101.007
7.5 | 1.206 | 0.01224 | -0.1 | 98.524
8 | 1.227 | 0.01285 | -0.1 | 95.494
8.5 | 1.236 | 0.0135 | -0.1 | 91.533
9 | 1.236 | 0.01422 | -0.101 | 86.906
9.5 | 1.227 | 0.01497 | -0.101 | 81.963
10 | 1.21 | 0.01589 | -0.101 | 76.103
10.5 | 1.185 | 0.0168 | -0.101 | 70.521
11 | 1.152 | 0.01781 | -0.101 | 64.701
11.5 | 1.083 | 0.02325 | -0.098 | 46.579
12 | 0.892 | 0.07742 | -0.057 | 11.522
12.5 | 0.856 | 0.08155 | -0.057 | 10.502
13 | 0.817 | 0.08711 | -0.055 | 9.378
13.5 | 0.775 | 0.0968 | -0.049 | 8.005

## 66. Re 4M Mach 0.00 (2)
BIGFOIL.COM POLAR EXPORT
NACA64-510 a=0.8
NACA64-510 a=0.8 |  |  |  | Cl Max: | 1.748 | at alpha= | 16.5 | deg
XFOIL ncrit=9 |  |  |  | L/D Max: | 152.955 | at alpha= | 2 | deg
Re: | 4000000 |  |  | Cd Min: | 0.0962 | at alpha= | 20 | deg
Mach: | 0 |  |  | Cl=0 at alpha= | -3.8988 | deg
|  |  |  | @ Cl=0.1, Cd= | 0.0055066
|  |  |  | @ Cl=0.4, Cd= | 0.0041658
|  |  |  | @ Cl=0.6, Cd= | 0.0041855
alpha (deg) | Cl | Cd | Cm | Cl/Cd
-16.5 | -1.0951 | 0.04494 | -0.0851 | -24.368
-16 | -1.147 | 0.0327 | -0.0943 | -35.0765
-15.5 | -1.1696 | 0.02731 | -0.0946 | -42.8268
-15 | -1.1544 | 0.02405 | -0.0932 | -48
-14.5 | -1.1223 | 0.02176 | -0.0926 | -51.5763
-14 | -1.0838 | 0.01982 | -0.0922 | -54.6821
-13.5 | -1.0396 | 0.0184 | -0.092 | -56.5
-13 | -0.9931 | 0.01707 | -0.092 | -58.1781
-12.5 | -0.9443 | 0.01601 | -0.0921 | -58.9819
-12 | -0.8985 | 0.01398 | -0.0921 | -64.2704
-11.5 | -0.8467 | 0.01305 | -0.0923 | -64.8812
-11 | -0.7936 | 0.01234 | -0.0925 | -64.3112
-10 | -0.6856 | 0.01112 | -0.0931 | -61.6547
-9.5 | -0.6305 | 0.01064 | -0.0935 | -59.2575
-9 | -0.5774 | 0.0095 | -0.0937 | -60.7789
-8.5 | -0.5218 | 0.00903 | -0.0941 | -57.7852
-8 | -0.4656 | 0.00868 | -0.0945 | -53.6406
-7.5 | -0.4096 | 0.00831 | -0.0949 | -49.29
-7 | -0.353 | 0.0079 | -0.0954 | -44.6835
-6.5 | -0.2963 | 0.00766 | -0.0958 | -38.6815
-6 | -0.2403 | 0.00681 | -0.0962 | -35.2863
-5.5 | -0.1832 | 0.00654 | -0.0967 | -28.0122
-5 | -0.126 | 0.0063 | -0.0972 | -20
-4.5 | -0.0688 | 0.0061 | -0.0976 | -11.2787
-4 | -0.0116 | 0.00578 | -0.0981 | -2.0069
-3.5 | 0.0457 | 0.00562 | -0.0986 | 8.1317
-2.5 | 0.1606 | 0.00538 | -0.0995 | 29.8513
-2 | 0.218 | 0.00528 | -0.1 | 41.2879
-1.5 | 0.2755 | 0.00514 | -0.1005 | 53.5992
-1 | 0.3328 | 0.0048 | -0.1012 | 69.3333
-0.5 | 0.3899 | 0.00418 | -0.1021 | 93.2775
0.5 | 0.5038 | 0.00402 | -0.1031 | 125.3234
1 | 0.5607 | 0.00407 | -0.1035 | 137.7641
2 | 0.673 | 0.0044 | -0.1041 | 152.9545
2.5 | 0.7272 | 0.00479 | -0.1041 | 151.8163
3 | 0.7782 | 0.00556 | -0.1036 | 139.964
3.5 | 0.826 | 0.00665 | -0.1027 | 124.2105
4.5 | 0.9251 | 0.00826 | -0.1013 | 111.9976
5 | 0.9769 | 0.00873 | -0.1009 | 111.9015
5.5 | 1.0289 | 0.00913 | -0.1005 | 112.6944
6 | 1.081 | 0.00948 | -0.1002 | 114.0295
6.5 | 1.1314 | 0.00986 | -0.0996 | 114.7465
7 | 1.179 | 0.01002 | -0.0983 | 117.6647
7.5 | 1.2279 | 0.01061 | -0.0974 | 115.7304
8 | 1.2774 | 0.01108 | -0.0967 | 115.2888
8.5 | 1.3242 | 0.01172 | -0.0956 | 112.9863
9 | 1.3707 | 0.01231 | -0.0944 | 111.3485
9.5 | 1.4147 | 0.01303 | -0.0928 | 108.5725
10 | 1.4566 | 0.01382 | -0.0909 | 105.398
10.5 | 1.4969 | 0.0146 | -0.0888 | 102.5274
11 | 1.526 | 0.01567 | -0.0846 | 97.3835
12 | 1.5811 | 0.01784 | -0.0764 | 88.6267
12.5 | 1.6086 | 0.01908 | -0.0728 | 84.3082
13 | 1.635 | 0.02049 | -0.0693 | 79.795
13.5 | 1.6601 | 0.02205 | -0.066 | 75.288
14 | 1.6811 | 0.02399 | -0.0624 | 70.075
14.5 | 1.7023 | 0.02601 | -0.0593 | 65.4479
15 | 1.7195 | 0.02844 | -0.0561 | 60.4606
15.5 | 1.7353 | 0.03113 | -0.0532 | 55.7437
16 | 1.7449 | 0.03457 | -0.0504 | 50.4744
16.5 | 1.748 | 0.03885 | -0.0478 | 44.9936
17 | 1.728 | 0.04614 | -0.0454 | 37.4512
17.5 | 1.7267 | 0.05186 | -0.0447 | 33.2954
18 | 1.7288 | 0.05753 | -0.0448 | 30.0504
18.5 | 1.7216 | 0.06491 | -0.0458 | 26.5229
19 | 1.7064 | 0.07403 | -0.0481 | 23.0501
19.5 | 1.6882 | 0.08432 | -0.0517 | 20.0213
20 | 1.6651 | 0.0962 | -0.0568 | 17.3087

## 67. Re 4M Mach 0.10 (1)
BIGFOIL.COM POLAR EXPORT
NACA64-510 a=0.8
NACA64-510 a=0.8 |  |  |  | Cl Max: | 1.233 | at alpha= | 8.5 | deg
JavaFoil+Calcfoil stall+Eppler ext transition |  |  |  | L/D Max: | 188.755 | at alpha= | 4 | deg
Re: | 4000000 |  |  | Cd Min: | 0.00481 | at alpha= | -1 | deg
Mach: | 0.1 |  |  | Cl=0 at alpha= | -3.8879 | deg
|  |  |  | @ Cl=0.1, Cd= | 0.0064841
|  |  |  | @ Cl=0.4, Cd= | 0.0048297
|  |  |  | @ Cl=0.6, Cd= | 0.0050056
alpha (deg) | Cl | Cd | Cm | Cl/Cd
-17 | -0.288 | 0.13794 | -0.036 | -2.089
-16.5 | -0.306 | 0.13126 | -0.037 | -2.332
-16 | -0.324 | 0.12313 | -0.037 | -2.635
-15.5 | -0.343 | 0.11679 | -0.037 | -2.935
-15 | -0.361 | 0.11311 | -0.037 | -3.193
-14.5 | -0.379 | 0.10534 | -0.037 | -3.598
-14 | -0.396 | 0.10073 | -0.037 | -3.931
-13.5 | -0.412 | 0.09539 | -0.037 | -4.315
-13 | -0.425 | 0.09068 | -0.037 | -4.69
-12.5 | -0.437 | 0.08569 | -0.037 | -5.096
-12 | -0.443 | 0.08132 | -0.037 | -5.446
-11.5 | -0.443 | 0.07554 | -0.038 | -5.864
-11 | -0.44 | 0.07003 | -0.038 | -6.278
-10.5 | -0.433 | 0.06695 | -0.039 | -6.461
-10 | -0.421 | 0.06217 | -0.04 | -6.779
-9.5 | -0.406 | 0.05799 | -0.041 | -7.006
-9 | -0.387 | 0.05385 | -0.042 | -7.183
-8.5 | -0.364 | 0.04957 | -0.046 | -7.343
-8 | -0.337 | 0.0453 | -0.049 | -7.451
-7.5 | -0.376 | 0.0076 | -0.087 | -49.508
-7 | -0.333 | 0.00744 | -0.088 | -44.724
-6.5 | -0.286 | 0.00725 | -0.088 | -39.425
-6 | -0.236 | 0.00705 | -0.089 | -33.418
-5.5 | -0.183 | 0.00694 | -0.089 | -26.306
-5 | -0.128 | 0.00683 | -0.09 | -18.66
-4.5 | -0.071 | 0.0067 | -0.09 | -10.577
-4 | -0.013 | 0.00662 | -0.091 | -2.012
-3.5 | 0.045 | 0.00654 | -0.091 | 6.879
-3 | 0.104 | 0.00648 | -0.091 | 16.02
-2.5 | 0.163 | 0.00641 | -0.092 | 25.412
-2 | 0.222 | 0.00611 | -0.092 | 36.395
-1.5 | 0.282 | 0.00605 | -0.093 | 46.551
-1 | 0.342 | 0.00481 | -0.093 | 70.947
-0.5 | 0.401 | 0.00483 | -0.094 | 82.998
0 | 0.459 | 0.00488 | -0.094 | 94.047
0.5 | 0.518 | 0.00492 | -0.095 | 105.383
1 | 0.577 | 0.00499 | -0.095 | 115.763
1.5 | 0.636 | 0.00503 | -0.096 | 126.326
2 | 0.695 | 0.00506 | -0.096 | 137.358
2.5 | 0.75 | 0.00517 | -0.097 | 145.181
3 | 0.807 | 0.00505 | -0.097 | 159.78
3.5 | 0.863 | 0.00513 | -0.097 | 168.387
4 | 0.918 | 0.00486 | -0.098 | 188.755
4.5 | 0.97 | 0.00952 | -0.098 | 101.876
5 | 1.02 | 0.00992 | -0.099 | 102.832
5.5 | 1.066 | 0.01035 | -0.099 | 103.001
6 | 1.109 | 0.01078 | -0.099 | 102.868
6.5 | 1.147 | 0.01125 | -0.1 | 101.907
7 | 1.18 | 0.01179 | -0.1 | 100.059
7.5 | 1.208 | 0.01234 | -0.1 | 97.872
8 | 1.227 | 0.013 | -0.1 | 94.433
8.5 | 1.233 | 0.01364 | -0.101 | 90.4
9 | 1.23 | 0.01439 | -0.101 | 85.485
9.5 | 1.218 | 0.01518 | -0.101 | 80.239
10 | 1.196 | 0.0162 | -0.101 | 73.822
10.5 | 1.166 | 0.0171 | -0.101 | 68.172
11 | 1.127 | 0.01832 | -0.101 | 61.521
11.5 | 0.903 | 0.07197 | -0.059 | 12.547
12 | 0.86 | 0.08001 | -0.053 | 10.75
12.5 | 0.82 | 0.08396 | -0.053 | 9.762
13 | 0.778 | 0.08873 | -0.054 | 8.763
13.5 | 0.732 | 0.09758 | -0.051 | 7.501

## 68. Re 4M Mach 0.10 (2)
BIGFOIL.COM POLAR EXPORT
NACA64-510 a=0.8
NACA64-510 a=0.8 |  |  |  | Cl Max: | 1.7232 | at alpha= | 16 | deg
XFOIL ncrit=9 |  |  |  | L/D Max: | 153.492 | at alpha= | 2 | deg
Re: | 4000000 |  |  | Cd Min: | 0.12448 | at alpha= | 20 | deg
Mach: | 0.1 |  |  | Cl=0 at alpha= | -3.8969 | deg
|  |  |  | @ Cl=0.1, Cd= | 0.0055462
|  |  |  | @ Cl=0.4, Cd= | 0.0041694
|  |  |  | @ Cl=0.6, Cd= | 0.0041626
alpha (deg) | Cl | Cd | Cm | Cl/Cd
-15 | -1.0732 | 0.03168 | -0.0992 | -33.8763
-14 | -1.0748 | 0.02334 | -0.0953 | -46.0497
-13.5 | -1.0388 | 0.02095 | -0.0947 | -49.5847
-13 | -0.9971 | 0.01884 | -0.0944 | -52.9246
-12.5 | -0.9505 | 0.01729 | -0.0942 | -54.974
-12 | -0.9012 | 0.01601 | -0.0941 | -56.2898
-11.5 | -0.8546 | 0.01375 | -0.0941 | -62.1527
-11 | -0.8013 | 0.01287 | -0.0942 | -62.2611
-10.5 | -0.7473 | 0.01212 | -0.0943 | -61.6584
-10 | -0.6922 | 0.01145 | -0.0945 | -60.4541
-9.5 | -0.6366 | 0.01089 | -0.0947 | -58.4573
-9 | -0.5823 | 0.00992 | -0.0949 | -58.6996
-8.5 | -0.5266 | 0.00919 | -0.0952 | -57.3014
-8 | -0.4698 | 0.00883 | -0.0955 | -53.205
-7.5 | -0.4131 | 0.00845 | -0.0958 | -48.8876
-7 | -0.3561 | 0.00801 | -0.0962 | -44.4569
-6.5 | -0.2988 | 0.00774 | -0.0965 | -38.6047
-6 | -0.2423 | 0.00686 | -0.0969 | -35.3207
-5.5 | -0.1848 | 0.00657 | -0.0974 | -28.1279
-5 | -0.1272 | 0.00633 | -0.0978 | -20.0948
-4.5 | -0.0695 | 0.00612 | -0.0982 | -11.3562
-4 | -0.0119 | 0.0058 | -0.0987 | -2.0517
-3.5 | 0.0458 | 0.00564 | -0.0991 | 8.1206
-3 | 0.1036 | 0.00554 | -0.0996 | 18.7004
-2.5 | 0.1614 | 0.00539 | -0.1001 | 29.9443
-2 | 0.2192 | 0.00529 | -0.1005 | 41.4367
-1.5 | 0.277 | 0.00515 | -0.1011 | 53.7864
-1 | 0.3347 | 0.00482 | -0.1017 | 69.4398
-0.5 | 0.3921 | 0.00419 | -0.1027 | 93.58
0 | 0.4496 | 0.00404 | -0.1032 | 111.2871
0.5 | 0.5068 | 0.00403 | -0.1037 | 125.7568
1 | 0.5639 | 0.00408 | -0.104 | 138.2108
1.5 | 0.6207 | 0.00421 | -0.1044 | 147.4347
2 | 0.6769 | 0.00441 | -0.1046 | 153.4921
2.5 | 0.7315 | 0.00481 | -0.1046 | 152.079
3 | 0.7825 | 0.00559 | -0.1041 | 139.9821
3.5 | 0.8304 | 0.0067 | -0.1032 | 123.9403
4 | 0.8797 | 0.00759 | -0.1024 | 115.9025
4.5 | 0.9301 | 0.00831 | -0.1017 | 111.9254
5 | 0.9822 | 0.00878 | -0.1012 | 111.8679
5.5 | 1.0346 | 0.00919 | -0.1008 | 112.5789
6 | 1.087 | 0.00954 | -0.1004 | 113.9413
6.5 | 1.1378 | 0.00992 | -0.0997 | 114.6976
7 | 1.1855 | 0.0101 | -0.0983 | 117.3762
7.5 | 1.2347 | 0.01069 | -0.0973 | 115.5005
8 | 1.2843 | 0.01118 | -0.0965 | 114.8748
8.5 | 1.3309 | 0.01188 | -0.0951 | 112.0286
9 | 1.3777 | 0.01246 | -0.0938 | 110.5698
9.5 | 1.4201 | 0.01332 | -0.0918 | 106.6141
10 | 1.463 | 0.01403 | -0.0899 | 104.2766
10.5 | 1.501 | 0.01491 | -0.0871 | 100.6707
11 | 1.5251 | 0.01613 | -0.0818 | 94.5505
11.5 | 1.5544 | 0.01716 | -0.0778 | 90.5828
12 | 1.5822 | 0.01841 | -0.0739 | 85.9424
12.5 | 1.6091 | 0.01981 | -0.0702 | 81.2267
13 | 1.6346 | 0.02139 | -0.0666 | 76.4189
13.5 | 1.6589 | 0.02313 | -0.0631 | 71.7207
14 | 1.6781 | 0.02535 | -0.0594 | 66.1972
14.5 | 1.6975 | 0.02766 | -0.0561 | 61.3702
15 | 1.7118 | 0.03054 | -0.0528 | 56.0511
15.5 | 1.7217 | 0.034 | -0.0497 | 50.6382
16 | 1.7232 | 0.03852 | -0.0468 | 44.7352
16.5 | 1.7005 | 0.04614 | -0.0443 | 36.8552
17 | 1.7011 | 0.05173 | -0.0435 | 32.8842
17.5 | 1.6915 | 0.05909 | -0.0438 | 28.6258
18 | 1.6832 | 0.06688 | -0.0451 | 25.1675
18.5 | 1.6627 | 0.07717 | -0.0481 | 21.5459
19 | 1.636 | 0.08939 | -0.0529 | 18.3018
19.5 | 1.5988 | 0.10464 | -0.0603 | 15.2791
20 | 1.5466 | 0.12448 | -0.0717 | 12.4245

## 69. Re 4M Mach 0.25 (1)
BIGFOIL.COM POLAR EXPORT
NACA64-510 a=0.8
NACA64-510 a=0.8 |  |  |  | Cl Max: | 1.219 | at alpha= | 8 | deg
JavaFoil+Calcfoil stall+Eppler ext transition |  |  |  | L/D Max: | 190.622 | at alpha= | 4 | deg
Re: | 4000000 |  |  | Cd Min: | 0.00485 | at alpha= | -0.5 | deg
Mach: | 0.25 |  |  | Cl=0 at alpha= | -3.8833 | deg
|  |  |  | @ Cl=0.1, Cd= | 0.0065303
|  |  |  | @ Cl=0.4, Cd= | 0.004852
|  |  |  | @ Cl=0.6, Cd= | 0.09746
alpha (deg) | Cl | Cd | Cm | Cl/Cd
-15 | -0.063 | 0.11341 | -0.039 | -0.56
-14.5 | -0.061 | 0.10684 | -0.039 | -0.568
-14 | -0.058 | 0.1058 | -0.039 | -0.546
-13.5 | -0.167 | 0.10006 | -0.038 | -1.668
-13 | -0.221 | 0.09197 | -0.039 | -2.408
-12.5 | -0.267 | 0.08844 | -0.039 | -3.024
-12 | -0.304 | 0.08376 | -0.039 | -3.626
-11.5 | -0.329 | 0.07785 | -0.039 | -4.232
-11 | -0.349 | 0.07289 | -0.039 | -4.791
-10.5 | -0.362 | 0.06978 | -0.039 | -5.194
-10 | -0.369 | 0.0659 | -0.039 | -5.599
-9.5 | -0.369 | 0.06101 | -0.04 | -6.042
-9 | -0.361 | 0.05661 | -0.04 | -6.38
-8.5 | -0.347 | 0.05264 | -0.042 | -6.595
-8 | -0.327 | 0.04838 | -0.044 | -6.757
-7.5 | -0.301 | 0.04471 | -0.047 | -6.734
-7 | -0.272 | 0.03965 | -0.054 | -6.855
-6.5 | -0.288 | 0.00742 | -0.091 | -38.874
-6 | -0.239 | 0.00721 | -0.091 | -33.149
-5.5 | -0.186 | 0.00702 | -0.092 | -26.51
-5 | -0.13 | 0.00691 | -0.092 | -18.863
-4.5 | -0.073 | 0.00675 | -0.093 | -10.757
-4 | -0.014 | 0.00667 | -0.093 | -2.044
-3.5 | 0.046 | 0.00661 | -0.094 | 6.978
-3 | 0.107 | 0.00652 | -0.094 | 16.343
-2.5 | 0.167 | 0.0062 | -0.095 | 26.965
-2 | 0.228 | 0.00617 | -0.095 | 37.017
-1.5 | 0.289 | 0.00611 | -0.095 | 47.337
-1 | 0.351 | 0.00486 | -0.096 | 72.267
-0.5 | 0.412 | 0.00485 | -0.096 | 84.841
0 | 0.472 | 0.00488 | -0.097 | 96.688
0.5 | 0.533 | 0.00493 | -0.097 | 107.941
1 | 0.593 | 0.00505 | -0.098 | 117.411
1.5 | 0.654 | 0.00507 | -0.098 | 128.777
2 | 0.714 | 0.00512 | -0.099 | 139.498
2.5 | 0.771 | 0.00521 | -0.099 | 148.006
3 | 0.829 | 0.00513 | -0.1 | 161.506
3.5 | 0.886 | 0.00518 | -0.1 | 171.134
4 | 0.942 | 0.00494 | -0.101 | 190.622
4.5 | 0.994 | 0.00981 | -0.101 | 101.33
5 | 1.044 | 0.01027 | -0.101 | 101.685
5.5 | 1.089 | 0.01069 | -0.102 | 101.908
6 | 1.13 | 0.0112 | -0.102 | 100.873
6.5 | 1.164 | 0.01174 | -0.102 | 99.178
7 | 1.192 | 0.01237 | -0.102 | 96.31
7.5 | 1.211 | 0.01306 | -0.103 | 92.791
8 | 1.219 | 0.01378 | -0.103 | 88.498
8.5 | 1.207 | 0.01462 | -0.103 | 82.535
9 | 1.179 | 0.01551 | -0.103 | 76.048
9.5 | 1.136 | 0.0165 | -0.104 | 68.858
10 | 1.075 | 0.01783 | -0.103 | 60.303
10.5 | 0.829 | 0.06938 | -0.052 | 11.945
11 | 0.761 | 0.07353 | -0.052 | 10.346
11.5 | 0.683 | 0.07854 | -0.051 | 8.702
12 | 0.599 | 0.08533 | -0.05 | 7.018
12.5 | 0.508 | 0.09214 | -0.048 | 5.515
13 | 0.413 | 0.09746 | -0.049 | 4.235

## 70. Re 4M Mach 0.25 (2)
BIGFOIL.COM POLAR EXPORT
NACA64-510 a=0.8
NACA64-510 a=0.8 |  |  |  | Cl Max: | 1.5983 | at alpha= | 13.5 | deg
XFOIL ncrit=9 |  |  |  | L/D Max: | 156.659 | at alpha= | 2 | deg
Re: | 4000000 |  |  | Cd Min: | 0.23845 | at alpha= | -20 | deg
Mach: | 0.25 |  |  | Cl=0 at alpha= | -3.8858 | deg
|  |  |  | @ Cl=0.1, Cd= | 0.0056024
|  |  |  | @ Cl=0.4, Cd= | 0.0043275
|  |  |  | @ Cl=0.6, Cd= | 0.0041772
alpha (deg) | Cl | Cd | Cm | Cl/Cd
-20 | -0.6207 | 0.23845 | 0.0201 | -2.6031
-19.5 | -0.6017 | 0.23186 | 0.0157 | -2.5951
-19 | -0.5823 | 0.22466 | 0.0114 | -2.5919
-18.5 | -0.5641 | 0.21762 | 0.0072 | -2.5921
-18 | -0.5458 | 0.21049 | 0.003 | -2.593
-17.5 | -0.5281 | 0.20334 | -0.0011 | -2.5971
-17 | -0.5107 | 0.19594 | -0.0051 | -2.6064
-16.5 | -0.4939 | 0.18877 | -0.0089 | -2.6164
-16 | -0.4803 | 0.18075 | -0.0128 | -2.6573
-14 | -0.4192 | 0.15193 | -0.0267 | -2.7592
-13.5 | -0.3951 | 0.14219 | -0.0351 | -2.7787
-13 | -0.3786 | 0.1298 | -0.0438 | -2.9168
-12.5 | -0.3677 | 0.12056 | -0.049 | -3.0499
-12 | -0.3648 | 0.11109 | -0.053 | -3.2838
-11.5 | -0.3564 | 0.10346 | -0.0567 | -3.4448
-11 | -0.3681 | 0.0916 | -0.0625 | -4.0186
-10.5 | -0.3925 | 0.07843 | -0.0692 | -5.0045
-10 | -0.7147 | 0.01716 | -0.1023 | -41.6492
-9.5 | -0.663 | 0.0147 | -0.1019 | -45.102
-9 | -0.6074 | 0.01302 | -0.1015 | -46.6513
-8.5 | -0.5495 | 0.01174 | -0.1012 | -46.8058
-8 | -0.4934 | 0.00989 | -0.1009 | -49.8888
-7.5 | -0.4328 | 0.0095 | -0.1008 | -45.5579
-7 | -0.3729 | 0.00884 | -0.1007 | -42.1833
-6.5 | -0.313 | 0.00829 | -0.1007 | -37.7563
-6 | -0.2529 | 0.00781 | -0.1008 | -32.3816
-5.5 | -0.1939 | 0.00682 | -0.101 | -28.4311
-5 | -0.1337 | 0.00652 | -0.1012 | -20.5061
-4.5 | -0.0737 | 0.00627 | -0.1015 | -11.7544
-4 | -0.0137 | 0.00604 | -0.1018 | -2.2682
-3.5 | 0.0463 | 0.00571 | -0.1022 | 8.1086
-3 | 0.1062 | 0.00559 | -0.1026 | 18.9982
-2.5 | 0.1661 | 0.00544 | -0.103 | 30.5331
-2 | 0.2259 | 0.00535 | -0.1035 | 42.2243
-1.5 | 0.2856 | 0.00523 | -0.104 | 54.608
-1 | 0.3451 | 0.00492 | -0.1047 | 70.1423
-0.5 | 0.4044 | 0.00428 | -0.1056 | 94.486
0 | 0.4637 | 0.0041 | -0.1062 | 113.0976
0.5 | 0.5229 | 0.00407 | -0.1067 | 128.4767
1 | 0.5818 | 0.00414 | -0.107 | 140.5314
1.5 | 0.6405 | 0.00426 | -0.1074 | 150.3521
2 | 0.6987 | 0.00446 | -0.1076 | 156.6592
2.5 | 0.7549 | 0.00488 | -0.1075 | 154.6926
3 | 0.8067 | 0.00574 | -0.1067 | 140.5401
3.5 | 0.8551 | 0.00693 | -0.1055 | 123.3911
4 | 0.9054 | 0.00785 | -0.1044 | 115.3376
4.5 | 0.9572 | 0.00858 | -0.1034 | 111.5618
5 | 1.0116 | 0.00901 | -0.1028 | 112.2752
6 | 1.1191 | 0.0099 | -0.1011 | 113.0404
6.5 | 1.1721 | 0.01031 | -0.1001 | 113.6857
7 | 1.2195 | 0.01062 | -0.0978 | 114.8305
7.5 | 1.2709 | 0.01118 | -0.0964 | 113.6762
8 | 1.3192 | 0.01192 | -0.0944 | 110.6711
8.5 | 1.367 | 0.01261 | -0.0923 | 108.406
9 | 1.4098 | 0.01355 | -0.0893 | 104.0443
9.5 | 1.4476 | 0.01446 | -0.0853 | 100.1107
10 | 1.4767 | 0.0156 | -0.0799 | 94.6603
10.5 | 1.5002 | 0.0173 | -0.0741 | 86.7168
11 | 1.5277 | 0.01894 | -0.0693 | 80.66
11.5 | 1.552 | 0.02094 | -0.0644 | 74.1165
12 | 1.5708 | 0.02353 | -0.0593 | 66.7573
12.5 | 1.5863 | 0.02655 | -0.0545 | 59.7476
13 | 1.5959 | 0.03027 | -0.0498 | 52.7222
13.5 | 1.5983 | 0.0349 | -0.0456 | 45.7966
14 | 1.5849 | 0.04147 | -0.0419 | 38.218
14.5 | 1.5666 | 0.0492 | -0.0399 | 31.8415
15 | 1.5376 | 0.05917 | -0.0402 | 25.9861
15.5 | 1.5042 | 0.07107 | -0.0431 | 21.165
16 | 1.4635 | 0.08573 | -0.0492 | 17.071
16.5 | 1.4254 | 0.1019 | -0.0579 | 13.9882
17 | 1.3845 | 0.12085 | -0.0697 | 11.4564
17.5 | 1.3402 | 0.14286 | -0.0839 | 9.3812
18 | 1.2719 | 0.1713 | -0.1016 | 7.425
18.5 | 1.1923 | 0.20591 | -0.1244 | 5.7904

## 71. Re 4M Mach 0.50 (1)
BIGFOIL.COM POLAR EXPORT
NACA64-510 a=0.8
NACA64-510 a=0.8 |  |  |  | Cl Max: | 1.247 | at alpha= | 20 | deg
JavaFoil+Calcfoil stall+Eppler ext transition |  |  |  | L/D Max: | 191.346 | at alpha= | 3.5 | deg
Re: | 4000000 |  |  | Cd Min: | 0.00486 | at alpha= | 2 | deg
Mach: | 0.5 |  |  | Cl=0 at alpha= | -3.8864 | deg
|  |  |  | @ Cl=0.1, Cd= | 0.006573
|  |  |  | @ Cl=0.4, Cd= | 0.0050012
|  |  |  | @ Cl=0.6, Cd= | 0.0051559
alpha (deg) | Cl | Cd | Cm | Cl/Cd
-20 | -0.872 | 0.16167 | -0.049 | -5.392
-19.5 | -0.845 | 0.1568 | -0.048 | -5.387
-19 | -0.818 | 0.15227 | -0.048 | -5.372
-18.5 | -0.791 | 0.1475 | -0.049 | -5.366
-18 | -0.765 | 0.14274 | -0.049 | -5.359
-17.5 | -0.738 | 0.13671 | -0.049 | -5.398
-17 | -0.71 | 0.13186 | -0.047 | -5.383
-16.5 | -0.683 | 0.12802 | -0.047 | -5.334
-16 | -0.656 | 0.12402 | -0.048 | -5.291
-15.5 | -0.629 | 0.11679 | -0.048 | -5.39
-15 | -0.603 | 0.11242 | -0.048 | -5.36
-14.5 | -0.575 | 0.11049 | -0.048 | -5.206
-14 | -0.548 | 0.1002 | -0.047 | -5.468
-13.5 | -0.521 | 0.09321 | -0.047 | -5.589
-13 | -0.494 | 0.08599 | -0.048 | -5.745
-12.5 | -0.467 | 0.07977 | -0.048 | -5.855
-12 | -0.44 | 0.07486 | -0.049 | -5.882
-11.5 | -0.412 | 0.08872 | -0.047 | -4.648
-11 | -0.385 | 0.07829 | -0.046 | -4.92
-10.5 | -0.358 | 0.06808 | -0.047 | -5.265
-10 | -0.331 | 0.06302 | -0.048 | -5.259
-9.5 | -0.304 | 0.05853 | -0.049 | -5.202
-9 | -0.278 | 0.05432 | -0.051 | -5.113
-8.5 | -0.25 | 0.06846 | -0.045 | -3.646
-8 | -0.222 | 0.05588 | -0.045 | -3.98
-7.5 | -0.195 | 0.04994 | -0.045 | -3.914
-7 | -0.169 | 0.04548 | -0.048 | -3.708
-6.5 | -0.142 | 0.042 | -0.05 | -3.374
-6 | -0.17 | 0.04173 | -0.046 | -4.074
-5.5 | -0.153 | 0.03856 | -0.047 | -3.96
-5 | -0.139 | 0.00736 | -0.103 | -18.847
-4.5 | -0.079 | 0.00721 | -0.103 | -10.921
-4 | -0.015 | 0.00703 | -0.104 | -2.131
-3.5 | 0.051 | 0.00669 | -0.104 | 7.63
-3 | 0.118 | 0.00653 | -0.105 | 18.138
-2.5 | 0.186 | 0.00643 | -0.106 | 28.987
-2 | 0.255 | 0.00633 | -0.106 | 40.222
-1.5 | 0.323 | 0.00628 | -0.107 | 51.464
-1 | 0.392 | 0.005 | -0.107 | 78.523
-0.5 | 0.46 | 0.00501 | -0.108 | 91.802
0 | 0.528 | 0.00508 | -0.108 | 103.952
0.5 | 0.595 | 0.00515 | -0.109 | 115.594
1 | 0.663 | 0.00523 | -0.109 | 126.694
1.5 | 0.731 | 0.00515 | -0.11 | 141.893
2 | 0.798 | 0.00486 | -0.11 | 164.303
2.5 | 0.86 | 0.00495 | -0.111 | 173.797
3 | 0.924 | 0.00498 | -0.111 | 185.556
3.5 | 0.985 | 0.00515 | -0.112 | 191.346
4 | 1.04 | 0.0107 | -0.112 | 97.133
4.5 | 1.093 | 0.01129 | -0.112 | 96.788
5 | 1.137 | 0.01196 | -0.113 | 95.096
5.5 | 1.164 | 0.01271 | -0.113 | 91.599
6 | 1.165 | 0.01374 | -0.113 | 84.791
6.5 | 1.107 | 0.01488 | -0.113 | 74.381
7 | 0.708 | 0.016 | -0.114 | 44.248
7.5 | 0.605 | 0.05311 | -0.052 | 11.391
8 | 0.766 | 0.0178 | -0.114 | 43.041
8.5 | 0.657 | 0.05845 | -0.054 | 11.245
9 | 0.684 | 0.06182 | -0.057 | 11.064
9.5 | 0.857 | 0.02054 | -0.115 | 41.724
10 | 0.736 | 0.06803 | -0.06 | 10.827
10.5 | 0.76 | 0.07715 | -0.056 | 9.856
11 | 0.788 | 0.07211 | -0.061 | 10.929
11.5 | 0.813 | 0.07803 | -0.061 | 10.422
12 | 0.838 | 0.08571 | -0.06 | 9.778
12.5 | 0.864 | 0.09523 | -0.061 | 9.072
13 | 0.89 | 0.09868 | -0.062 | 9.014
13.5 | 0.915 | 0.102 | -0.062 | 8.966
14 | 0.94 | 0.10703 | -0.063 | 8.783
14.5 | 0.969 | 0.11182 | -0.069 | 8.666
15 | 0.992 | 0.11676 | -0.066 | 8.495
15.5 | 1.017 | 0.12381 | -0.067 | 8.215
16 | 1.044 | 0.12759 | -0.069 | 8.181
16.5 | 1.074 | 0.13165 | -0.074 | 8.156
17 | 1.094 | 0.13251 | -0.071 | 8.258
17.5 | 1.119 | 0.14021 | -0.072 | 7.983
18 | 1.147 | 0.1428 | -0.075 | 8.034
18.5 | 1.177 | 0.14703 | -0.079 | 8.007
19 | 1.196 | 0.15269 | -0.075 | 7.831
19.5 | 1.221 | 0.15681 | -0.076 | 7.783
20 | 1.247 | 0.16016 | -0.078 | 7.785

## 72. Re 4M Mach 0.50 (2)
BIGFOIL.COM POLAR EXPORT
NACA64-510 a=0.8
NACA64-510 a=0.8 |  |  |  | Cl Max: | 1.326 | at alpha= | 7.5 | deg
XFOIL ncrit=9 |  |  |  | L/D Max: | 168.182 | at alpha= | 2 | deg
Re: | 4000000 |  |  | Cd Min: | 0.25837 | at alpha= | -20 | deg
Mach: | 0.5 |  |  | Cl=0 at alpha= | -3.8355 | deg
|  |  |  | @ Cl=0.1, Cd= | 0.0060257
|  |  |  | @ Cl=0.4, Cd= | 0.0052284
|  |  |  | @ Cl=0.6, Cd= | 0.0043049
alpha (deg) | Cl | Cd | Cm | Cl/Cd
-20 | -0.6701 | 0.25837 | 0.0263 | -2.5936
-19.5 | -0.6469 | 0.25066 | 0.021 | -2.5808
-19 | -0.623 | 0.24215 | 0.0159 | -2.5728
-18.5 | -0.6002 | 0.23392 | 0.0108 | -2.5658
-18 | -0.5774 | 0.22567 | 0.0058 | -2.5586
-17.5 | -0.5552 | 0.21761 | 0.0009 | -2.5514
-17 | -0.5331 | 0.20941 | -0.0039 | -2.5457
-16.5 | -0.5112 | 0.2014 | -0.0086 | -2.5382
-15.5 | -0.4682 | 0.18504 | -0.0184 | -2.5303
-15 | -0.4364 | 0.17505 | -0.0271 | -2.493
-14.5 | -0.4146 | 0.16633 | -0.0323 | -2.4926
-14 | -0.3938 | 0.1594 | -0.0362 | -2.4705
-13.5 | -0.3752 | 0.15134 | -0.0404 | -2.4792
-13 | -0.3572 | 0.14327 | -0.0446 | -2.4932
-12.5 | -0.3399 | 0.13491 | -0.0491 | -2.5195
-12 | -0.3234 | 0.12679 | -0.0534 | -2.5507
-11.5 | -0.3093 | 0.11835 | -0.0578 | -2.6134
-11 | -0.298 | 0.10938 | -0.0624 | -2.7244
-10.5 | -0.283 | 0.10205 | -0.0665 | -2.7732
-10 | -0.2661 | 0.09535 | -0.0703 | -2.7908
-9.5 | -0.2569 | 0.08733 | -0.0746 | -2.9417
-9 | -0.2486 | 0.0797 | -0.0786 | -3.1192
-8.5 | -0.2442 | 0.07153 | -0.0832 | -3.414
-8 | -0.2447 | 0.06355 | -0.0875 | -3.8505
-7.5 | -0.2465 | 0.05584 | -0.0918 | -4.4144
-7 | -0.2654 | 0.04599 | -0.1009 | -5.7708
-6.5 | -0.2642 | 0.03616 | -0.1102 | -7.3064
-6 | -0.2435 | 0.02748 | -0.1146 | -8.861
-5.5 | -0.2112 | 0.01741 | -0.1171 | -12.131
-5 | -0.1616 | 0.0095 | -0.1176 | -17.0105
-4.5 | -0.0931 | 0.00777 | -0.1168 | -11.982
-4 | -0.0231 | 0.00689 | -0.1163 | -3.3527
-3.5 | 0.0471 | 0.00639 | -0.1161 | 7.3709
-3 | 0.1168 | 0.00591 | -0.1161 | 19.7631
-2.5 | 0.1861 | 0.00575 | -0.1163 | 32.3652
-2 | 0.255 | 0.00558 | -0.1166 | 45.6989
-1.5 | 0.3234 | 0.00548 | -0.117 | 59.0146
-1 | 0.3915 | 0.0053 | -0.1176 | 73.8679
-0.5 | 0.4592 | 0.00473 | -0.1186 | 97.0825
0 | 0.5268 | 0.00434 | -0.1194 | 121.3825
0.5 | 0.5945 | 0.0043 | -0.1199 | 138.2558
1 | 0.6618 | 0.00436 | -0.1203 | 151.789
1.5 | 0.7293 | 0.00448 | -0.1205 | 162.7902
2 | 0.7955 | 0.00473 | -0.1204 | 168.1818
2.5 | 0.8597 | 0.00516 | -0.1199 | 166.6085
3 | 0.9117 | 0.00644 | -0.1174 | 141.5683
3.5 | 0.9588 | 0.00797 | -0.114 | 120.3011
4 | 1.0112 | 0.00902 | -0.1111 | 112.1064
4.5 | 1.0702 | 0.00962 | -0.1087 | 111.2474
5 | 1.1288 | 0.01021 | -0.106 | 110.5583
5.5 | 1.185 | 0.01088 | -0.1026 | 108.9154
6 | 1.2357 | 0.01162 | -0.0978 | 106.3425
6.5 | 1.274 | 0.01257 | -0.0907 | 101.3524
7 | 1.3093 | 0.0135 | -0.0832 | 96.9852
7.5 | 1.326 | 0.01614 | -0.0738 | 82.1561
8 | 1.3245 | 0.02068 | -0.0636 | 64.0474
8.5 | 1.3219 | 0.02745 | -0.055 | 48.1566
9 | 1.3066 | 0.03517 | -0.0482 | 37.151
9.5 | 1.2771 | 0.04405 | -0.0439 | 28.9921
10 | 1.2384 | 0.05481 | -0.0433 | 22.5944
10.5 | 1.1993 | 0.06729 | -0.0468 | 17.8229
11 | 1.1615 | 0.08183 | -0.0541 | 14.1941
11.5 | 1.1293 | 0.09807 | -0.0646 | 11.5152
12 | 1.1054 | 0.11624 | -0.077 | 9.5096
12.5 | 1.0896 | 0.13413 | -0.0881 | 8.1235

## 73. Re 5M Mach 0.00 (1)
BIGFOIL.COM POLAR EXPORT
NACA64-510 a=0.8
NACA64-510 a=0.8 |  |  |  | Cl Max: | 1.237 | at alpha= | 8.5 | deg
JavaFoil+Calcfoil stall+Eppler ext transition |  |  |  | L/D Max: | 170.875 | at alpha= | 4 | deg
Re: | 5000000 |  |  | Cd Min: | 0.00473 | at alpha= | -1 | deg
Mach: | 0 |  |  | Cl=0 at alpha= | -3.8879 | deg
|  |  |  | @ Cl=0.1, Cd= | 0.0063041
|  |  |  | @ Cl=0.4, Cd= | 0.0047402
|  |  |  | @ Cl=0.6, Cd= | 0.0048864
alpha (deg) | Cl | Cd | Cm | Cl/Cd
-17 | -0.331 | 0.13444 | -0.037 | -2.464
-16.5 | -0.347 | 0.12608 | -0.037 | -2.755
-16 | -0.363 | 0.12089 | -0.037 | -3.006
-15.5 | -0.379 | 0.11527 | -0.037 | -3.292
-15 | -0.395 | 0.10896 | -0.037 | -3.626
-14.5 | -0.41 | 0.10299 | -0.037 | -3.983
-14 | -0.424 | 0.09793 | -0.037 | -4.331
-13.5 | -0.437 | 0.09329 | -0.037 | -4.681
-13 | -0.447 | 0.09045 | -0.037 | -4.942
-12.5 | -0.455 | 0.08465 | -0.037 | -5.378
-12 | -0.458 | 0.07923 | -0.037 | -5.785
-11.5 | -0.456 | 0.07367 | -0.039 | -6.192
-11 | -0.45 | 0.06965 | -0.039 | -6.462
-10.5 | -0.441 | 0.06557 | -0.04 | -6.721
-10 | -0.428 | 0.06107 | -0.041 | -7.002
-9.5 | -0.411 | 0.05699 | -0.042 | -7.208
-9 | -0.39 | 0.05245 | -0.045 | -7.445
-8.5 | -0.369 | 0.04575 | -0.052 | -8.075
-8 | -0.416 | 0.00761 | -0.086 | -54.71
-7.5 | -0.376 | 0.00741 | -0.087 | -50.774
-7 | -0.332 | 0.00728 | -0.087 | -45.68
-6.5 | -0.285 | 0.00706 | -0.088 | -40.392
-6 | -0.235 | 0.0069 | -0.088 | -34.014
-5.5 | -0.182 | 0.00676 | -0.089 | -26.926
-5 | -0.127 | 0.00666 | -0.089 | -19.079
-4.5 | -0.071 | 0.00658 | -0.09 | -10.725
-4 | -0.013 | 0.00645 | -0.09 | -2.054
-3.5 | 0.045 | 0.00638 | -0.091 | 7.017
-3 | 0.103 | 0.0063 | -0.091 | 16.392
-2.5 | 0.162 | 0.00629 | -0.092 | 25.779
-2 | 0.221 | 0.00599 | -0.092 | 36.914
-1.5 | 0.28 | 0.0059 | -0.092 | 47.52
-1 | 0.34 | 0.00473 | -0.093 | 71.89
-0.5 | 0.399 | 0.00474 | -0.093 | 84.155
0 | 0.457 | 0.00475 | -0.094 | 96.234
0.5 | 0.516 | 0.00477 | -0.094 | 108.183
1 | 0.574 | 0.00486 | -0.095 | 118.074
1.5 | 0.633 | 0.00492 | -0.095 | 128.711
2 | 0.691 | 0.00497 | -0.096 | 139.17
2.5 | 0.747 | 0.00502 | -0.096 | 148.831
3 | 0.803 | 0.00508 | -0.096 | 158.233
3.5 | 0.859 | 0.00505 | -0.097 | 170.218
4 | 0.913 | 0.00535 | -0.097 | 170.875
4.5 | 0.966 | 0.00767 | -0.098 | 125.955
5 | 1.016 | 0.00952 | -0.098 | 106.693
5.5 | 1.062 | 0.00993 | -0.098 | 106.968
6 | 1.105 | 0.01035 | -0.099 | 106.818
6.5 | 1.144 | 0.01075 | -0.099 | 106.439
7 | 1.178 | 0.01123 | -0.1 | 104.948
7.5 | 1.207 | 0.01179 | -0.1 | 102.372
8 | 1.228 | 0.01237 | -0.1 | 99.323
8.5 | 1.237 | 0.01299 | -0.1 | 95.224
9 | 1.237 | 0.01367 | -0.101 | 90.486
9.5 | 1.228 | 0.01438 | -0.101 | 85.411
10 | 1.211 | 0.01526 | -0.101 | 79.375
10.5 | 1.186 | 0.01613 | -0.101 | 73.56
11 | 1.154 | 0.01707 | -0.101 | 67.622
11.5 | 1.111 | 0.01906 | -0.101 | 58.269
12 | 0.908 | 0.06861 | -0.068 | 13.233
12.5 | 0.863 | 0.07721 | -0.063 | 11.175
13 | 0.821 | 0.08393 | -0.06 | 9.787
13.5 | 0.776 | 0.09532 | -0.052 | 8.14

## 74. Re 5M Mach 0.00 (2)
BIGFOIL.COM POLAR EXPORT
NACA64-510 a=0.8
NACA64-510 a=0.8 |  |  |  | Cl Max: | 1.7921 | at alpha= | 18 | deg
XFOIL ncrit=9 |  |  |  | L/D Max: | 154.358 | at alpha= | 2 | deg
Re: | 5000000 |  |  | Cd Min: | 0.07934 | at alpha= | 20 | deg
Mach: | 0 |  |  | Cl=0 at alpha= | -3.8948 | deg
|  |  |  | @ Cl=0.1, Cd= | 0.0053244
|  |  |  | @ Cl=0.4, Cd= | 0.0042401
|  |  |  | @ Cl=0.6, Cd= | 0.0040871
alpha (deg) | Cl | Cd | Cm | Cl/Cd
-16.5 | -1.1487 | 0.03732 | -0.0917 | -30.7797
-16 | -1.1742 | 0.02942 | -0.0975 | -39.9116
-15.5 | -1.2016 | 0.02445 | -0.0933 | -49.1452
-15 | -1.1764 | 0.02154 | -0.0924 | -54.6147
-14.5 | -1.1408 | 0.01933 | -0.0918 | -59.0171
-14 | -1.0987 | 0.01756 | -0.0916 | -62.5683
-13.5 | -1.0525 | 0.01623 | -0.0915 | -64.849
-13 | -1.004 | 0.01513 | -0.0915 | -66.3582
-12.5 | -0.9533 | 0.01422 | -0.0916 | -67.0394
-12 | -0.9023 | 0.01324 | -0.0918 | -68.1495
-11.5 | -0.8519 | 0.01194 | -0.0919 | -71.3484
-11 | -0.7986 | 0.01119 | -0.0922 | -71.3673
-10.5 | -0.7443 | 0.01056 | -0.0925 | -70.483
-10 | -0.6895 | 0.01005 | -0.0928 | -68.607
-9.5 | -0.6343 | 0.00962 | -0.0932 | -65.9356
-9 | -0.5784 | 0.00922 | -0.0936 | -62.7332
-8.5 | -0.5239 | 0.00831 | -0.0939 | -63.0445
-8 | -0.4679 | 0.0079 | -0.0943 | -59.2278
-7.5 | -0.4113 | 0.00756 | -0.0948 | -54.4048
-7 | -0.3548 | 0.00721 | -0.0952 | -49.2094
-6.5 | -0.2977 | 0.00694 | -0.0957 | -42.8963
-6 | -0.241 | 0.00649 | -0.0961 | -37.1341
-5.5 | -0.184 | 0.00615 | -0.0966 | -29.9187
-5 | -0.1268 | 0.00594 | -0.0971 | -21.3468
-4.5 | -0.0695 | 0.00577 | -0.0976 | -12.0451
-4 | -0.0121 | 0.00564 | -0.098 | -2.1454
-3.5 | 0.0454 | 0.00541 | -0.0985 | 8.3919
-3 | 0.1028 | 0.00532 | -0.099 | 19.3233
-2.5 | 0.1604 | 0.0052 | -0.0995 | 30.8462
-2 | 0.2179 | 0.00511 | -0.1 | 42.6419
-1.5 | 0.2754 | 0.00501 | -0.1005 | 54.9701
-1 | 0.3329 | 0.00476 | -0.1012 | 69.937
-0.5 | 0.3902 | 0.00429 | -0.102 | 90.9557
0 | 0.4471 | 0.004 | -0.1027 | 111.775
0.5 | 0.5042 | 0.00395 | -0.1031 | 127.6456
1 | 0.5609 | 0.00399 | -0.1036 | 140.5764
1.5 | 0.6173 | 0.00413 | -0.1039 | 149.4673
2 | 0.673 | 0.00436 | -0.1041 | 154.3578
2.5 | 0.7264 | 0.00488 | -0.104 | 148.8525
3 | 0.7762 | 0.00579 | -0.1035 | 134.0587
3.5 | 0.8256 | 0.00672 | -0.1028 | 122.8571
4 | 0.876 | 0.00747 | -0.1022 | 117.2691
4.5 | 0.9275 | 0.00803 | -0.1018 | 115.5044
5 | 0.9802 | 0.00842 | -0.1015 | 116.4133
5.5 | 1.0327 | 0.0088 | -0.1012 | 117.3523
6 | 1.0849 | 0.00916 | -0.1009 | 118.4389
6.5 | 1.1366 | 0.00953 | -0.1005 | 119.2655
7 | 1.1867 | 0.00985 | -0.0998 | 120.4772
7.5 | 1.234 | 0.0101 | -0.0985 | 122.1782
8 | 1.2835 | 0.0106 | -0.0978 | 121.0849
8.5 | 1.3312 | 0.0112 | -0.0968 | 118.8571
9 | 1.3786 | 0.01175 | -0.0958 | 117.3277
9.5 | 1.4229 | 0.01249 | -0.0942 | 113.9231
10 | 1.4671 | 0.01315 | -0.0927 | 111.5665
10.5 | 1.5074 | 0.014 | -0.0906 | 107.6714
11 | 1.5441 | 0.01491 | -0.0878 | 103.5614
11.5 | 1.5732 | 0.01573 | -0.0836 | 100.0127
12 | 1.6012 | 0.01672 | -0.0795 | 95.7656
12.5 | 1.6287 | 0.01786 | -0.0757 | 91.1926
13 | 1.6553 | 0.01916 | -0.072 | 86.3935
13.5 | 1.6812 | 0.02058 | -0.0686 | 81.691
14 | 1.703 | 0.02237 | -0.0649 | 76.1287
14.5 | 1.7239 | 0.02432 | -0.0615 | 70.884
15 | 1.7398 | 0.02678 | -0.0579 | 64.9664
15.5 | 1.7519 | 0.0297 | -0.0544 | 58.9865
16 | 1.753 | 0.03384 | -0.0507 | 51.8026
16.5 | 1.7695 | 0.03668 | -0.0488 | 48.2415
17 | 1.7807 | 0.04027 | -0.047 | 44.219
17.5 | 1.7849 | 0.04485 | -0.0455 | 39.7971
18 | 1.7921 | 0.04944 | -0.0448 | 36.248
18.5 | 1.7912 | 0.05531 | -0.0446 | 32.3847
19 | 1.7848 | 0.06237 | -0.0453 | 28.6163
19.5 | 1.7754 | 0.0703 | -0.0469 | 25.2546
20 | 1.7625 | 0.07934 | -0.0496 | 22.2145

## 75. Re 5M Mach 0.10 (1)
BIGFOIL.COM POLAR EXPORT
NACA64-510 a=0.8
NACA64-510 a=0.8 |  |  |  | Cl Max: | 1.235 | at alpha= | 8.5 | deg
JavaFoil+Calcfoil stall+Eppler ext transition |  |  |  | L/D Max: | 171.669 | at alpha= | 4 | deg
Re: | 5000000 |  |  | Cd Min: | 0.00472 | at alpha= | -1 | deg
Mach: | 0.1 |  |  | Cl=0 at alpha= | -3.8879 | deg
|  |  |  | @ Cl=0.1, Cd= | 0.0063454
|  |  |  | @ Cl=0.4, Cd= | 0.00472
|  |  |  | @ Cl=0.6, Cd= | 0.0048795
alpha (deg) | Cl | Cd | Cm | Cl/Cd
-17 | -0.288 | 0.13438 | -0.037 | -2.145
-16.5 | -0.306 | 0.12873 | -0.037 | -2.379
-16 | -0.325 | 0.12169 | -0.037 | -2.667
-15.5 | -0.343 | 0.11577 | -0.037 | -2.963
-15 | -0.361 | 0.1105 | -0.037 | -3.27
-14.5 | -0.379 | 0.10484 | -0.038 | -3.618
-14 | -0.396 | 0.09917 | -0.038 | -3.996
-13.5 | -0.412 | 0.09418 | -0.038 | -4.373
-13 | -0.425 | 0.08867 | -0.037 | -4.798
-12.5 | -0.437 | 0.0841 | -0.037 | -5.194
-12 | -0.443 | 0.07963 | -0.038 | -5.563
-11.5 | -0.443 | 0.07534 | -0.038 | -5.882
-11 | -0.44 | 0.06941 | -0.039 | -6.339
-10.5 | -0.433 | 0.06541 | -0.04 | -6.616
-10 | -0.422 | 0.06134 | -0.041 | -6.876
-9.5 | -0.406 | 0.05737 | -0.042 | -7.085
-9 | -0.387 | 0.05306 | -0.044 | -7.301
-8.5 | -0.366 | 0.04757 | -0.05 | -7.691
-8 | -0.415 | 0.00768 | -0.087 | -54.083
-7.5 | -0.376 | 0.00745 | -0.087 | -50.495
-7 | -0.333 | 0.00728 | -0.088 | -45.748
-6.5 | -0.286 | 0.00711 | -0.088 | -40.184
-6 | -0.236 | 0.00692 | -0.089 | -34.032
-5.5 | -0.183 | 0.00682 | -0.089 | -26.767
-5 | -0.128 | 0.00665 | -0.09 | -19.174
-4.5 | -0.071 | 0.00658 | -0.09 | -10.774
-4 | -0.013 | 0.00649 | -0.091 | -2.05
-3.5 | 0.045 | 0.00642 | -0.091 | 7.006
-3 | 0.104 | 0.00634 | -0.091 | 16.369
-2.5 | 0.163 | 0.0063 | -0.092 | 25.873
-2 | 0.222 | 0.00597 | -0.092 | 37.219
-1.5 | 0.282 | 0.00594 | -0.093 | 47.421
-1 | 0.342 | 0.00472 | -0.093 | 72.396
-0.5 | 0.401 | 0.00472 | -0.094 | 84.798
0 | 0.459 | 0.00477 | -0.094 | 96.214
0.5 | 0.518 | 0.00481 | -0.095 | 107.707
1 | 0.577 | 0.00486 | -0.095 | 118.874
1.5 | 0.636 | 0.00491 | -0.096 | 129.567
2 | 0.695 | 0.00499 | -0.096 | 139.137
2.5 | 0.75 | 0.00503 | -0.097 | 149.099
3 | 0.807 | 0.00511 | -0.097 | 157.954
3.5 | 0.863 | 0.00509 | -0.097 | 169.544
4 | 0.918 | 0.00535 | -0.098 | 171.669
4.5 | 0.97 | 0.00766 | -0.098 | 126.633
5 | 1.02 | 0.00957 | -0.099 | 106.625
5.5 | 1.066 | 0.01 | -0.099 | 106.619
6 | 1.109 | 0.01041 | -0.099 | 106.555
6.5 | 1.148 | 0.01085 | -0.1 | 105.726
7 | 1.181 | 0.01135 | -0.1 | 104.044
7.5 | 1.209 | 0.01189 | -0.1 | 101.661
8 | 1.228 | 0.01251 | -0.101 | 98.206
8.5 | 1.235 | 0.01313 | -0.101 | 94.062
9 | 1.232 | 0.01384 | -0.101 | 88.955
9.5 | 1.219 | 0.01459 | -0.101 | 83.578
10 | 1.197 | 0.01555 | -0.101 | 77.017
10.5 | 1.168 | 0.0164 | -0.102 | 71.196
11 | 1.129 | 0.01752 | -0.102 | 64.46
11.5 | 1.073 | 0.02053 | -0.1 | 52.257
12 | 0.864 | 0.07662 | -0.058 | 11.281
12.5 | 0.822 | 0.08139 | -0.057 | 10.106
13 | 0.78 | 0.08597 | -0.058 | 9.076
13.5 | 0.732 | 0.09543 | -0.051 | 7.672

## 76. Re 5M Mach 0.10 (2)
BIGFOIL.COM POLAR EXPORT
NACA64-510 a=0.8
NACA64-510 a=0.8 |  |  |  | Cl Max: | 1.7633 | at alpha= | 17 | deg
XFOIL ncrit=9 |  |  |  | L/D Max: | 154.92 | at alpha= | 2 | deg
Re: | 5000000 |  |  | Cd Min: | 0.22717 | at alpha= | -19.5 | deg
Mach: | 0.1 |  |  | Cl=0 at alpha= | -3.8927 | deg
|  |  |  | @ Cl=0.1, Cd= | 0.0053263
|  |  |  | @ Cl=0.4, Cd= | 0.0043387
|  |  |  | @ Cl=0.6, Cd= | 0.0040884
alpha (deg) | Cl | Cd | Cm | Cl/Cd
-19.5 | -0.5934 | 0.22717 | 0.0143 | -2.6121
-19 | -0.5756 | 0.22097 | 0.0101 | -2.6049
-18.5 | -0.558 | 0.21448 | 0.006 | -2.6016
-18 | -0.5399 | 0.2074 | 0.0021 | -2.6032
-17.5 | -0.5231 | 0.20037 | -0.0018 | -2.6107
-17 | -0.5068 | 0.19316 | -0.0056 | -2.6237
-15.5 | -1.0913 | 0.03331 | -0.1 | -32.7619
-14.5 | -1.1272 | 0.02349 | -0.0954 | -47.9864
-14 | -1.0985 | 0.02018 | -0.0946 | -54.4351
-13.5 | -1.0578 | 0.01801 | -0.0942 | -58.734
-13 | -1.0117 | 0.0164 | -0.0939 | -61.689
-12.5 | -0.962 | 0.01513 | -0.0938 | -63.5823
-12 | -0.9106 | 0.01406 | -0.0938 | -64.7653
-11.5 | -0.859 | 0.01289 | -0.0938 | -66.6408
-11 | -0.8067 | 0.01164 | -0.0938 | -69.3041
-10.5 | -0.752 | 0.0109 | -0.094 | -68.9908
-10 | -0.6966 | 0.01031 | -0.0942 | -67.5655
-9.5 | -0.6406 | 0.00981 | -0.0944 | -65.3007
-9 | -0.5841 | 0.00937 | -0.0947 | -62.3372
-8.5 | -0.5288 | 0.00849 | -0.095 | -62.285
-8 | -0.4722 | 0.00801 | -0.0953 | -58.9513
-7.5 | -0.415 | 0.00767 | -0.0957 | -54.1069
-7 | -0.3579 | 0.0073 | -0.096 | -49.0274
-6.5 | -0.3004 | 0.007 | -0.0964 | -42.9143
-6 | -0.2428 | 0.00674 | -0.0968 | -36.0237
-5.5 | -0.1856 | 0.00618 | -0.0972 | -30.0324
-5 | -0.128 | 0.00597 | -0.0977 | -21.4405
-4.5 | -0.0702 | 0.00579 | -0.0981 | -12.1244
-4 | -0.0124 | 0.00565 | -0.0986 | -2.1947
-3.5 | 0.0454 | 0.00543 | -0.0991 | 8.361
-3 | 0.1033 | 0.00532 | -0.0996 | 19.4173
-2.5 | 0.1612 | 0.00521 | -0.1001 | 30.9405
-2 | 0.2191 | 0.00512 | -0.1006 | 42.793
-1.5 | 0.277 | 0.00502 | -0.1011 | 55.1793
-1 | 0.3348 | 0.00477 | -0.1017 | 70.1887
0 | 0.4497 | 0.00401 | -0.1032 | 112.1446
0.5 | 0.5071 | 0.00396 | -0.1037 | 128.0556
1 | 0.5642 | 0.004 | -0.1041 | 141.05
1.5 | 0.6209 | 0.00414 | -0.1044 | 149.9758
2 | 0.677 | 0.00437 | -0.1047 | 154.9199
2.5 | 0.7306 | 0.00489 | -0.1045 | 149.407
3.5 | 0.8302 | 0.00675 | -0.1032 | 122.9926
4 | 0.8808 | 0.0075 | -0.1026 | 117.44
5 | 0.9857 | 0.00846 | -0.1018 | 116.513
5.5 | 1.0385 | 0.00884 | -0.1015 | 117.4774
6 | 1.091 | 0.00922 | -0.1011 | 118.3297
6.5 | 1.1431 | 0.00959 | -0.1006 | 119.1971
7 | 1.1935 | 0.00996 | -0.0999 | 119.8293
7.5 | 1.241 | 0.01018 | -0.0985 | 121.9057
8 | 1.2905 | 0.01072 | -0.0976 | 120.3825
8.5 | 1.3387 | 0.0113 | -0.0965 | 118.469
9 | 1.3857 | 0.01191 | -0.0952 | 116.3476
9.5 | 1.4304 | 0.01264 | -0.0935 | 113.1646
10 | 1.4739 | 0.01338 | -0.0917 | 110.157
10.5 | 1.5118 | 0.01439 | -0.0889 | 105.0591
11 | 1.5461 | 0.01519 | -0.0854 | 101.7841
11.5 | 1.5745 | 0.01612 | -0.081 | 97.6737
12 | 1.6025 | 0.01723 | -0.0769 | 93.0064
12.5 | 1.6297 | 0.01851 | -0.073 | 88.0443
13 | 1.6557 | 0.01996 | -0.0692 | 82.9509
13.5 | 1.6807 | 0.02156 | -0.0656 | 77.9545
14 | 1.7007 | 0.02363 | -0.0617 | 71.9721
14.5 | 1.7184 | 0.02599 | -0.058 | 66.1177
15 | 1.7202 | 0.02989 | -0.0533 | 57.551
15.5 | 1.738 | 0.03253 | -0.0507 | 53.4276
16 | 1.7446 | 0.03641 | -0.0478 | 47.9154
16.5 | 1.7575 | 0.03988 | -0.0459 | 44.0697
17 | 1.7633 | 0.04438 | -0.0443 | 39.7319
17.5 | 1.7621 | 0.05005 | -0.0433 | 35.2068
18 | 1.7607 | 0.05617 | -0.0432 | 31.3459
18.5 | 1.7499 | 0.06404 | -0.0442 | 27.3251
19 | 1.7366 | 0.07285 | -0.0463 | 23.838
19.5 | 1.7139 | 0.08385 | -0.0501 | 20.4401
20 | 1.6847 | 0.09683 | -0.0557 | 17.3985

## 77. Re 5M Mach 0.25 (1)
BIGFOIL.COM POLAR EXPORT
NACA64-510 a=0.8
NACA64-510 a=0.8 |  |  |  | Cl Max: | 1.22 | at alpha= | 8 | deg
JavaFoil+Calcfoil stall+Eppler ext transition |  |  |  | L/D Max: | 172.674 | at alpha= | 3.5 | deg
Re: | 5000000 |  |  | Cd Min: | 0.00475 | at alpha= | -1 | deg
Mach: | 0.25 |  |  | Cl=0 at alpha= | -3.8833 | deg
|  |  |  | @ Cl=0.1, Cd= | 0.006398
|  |  |  | @ Cl=0.4, Cd= | 0.004758
|  |  |  | @ Cl=0.6, Cd= | 0.09517
alpha (deg) | Cl | Cd | Cm | Cl/Cd
-15 | -0.063 | 0.11252 | -0.039 | -0.564
-14.5 | -0.061 | 0.10492 | -0.04 | -0.578
-14 | -0.058 | 0.10359 | -0.039 | -0.558
-13.5 | -0.167 | 0.0992 | -0.039 | -1.683
-13 | -0.222 | 0.09071 | -0.039 | -2.442
-12.5 | -0.268 | 0.08716 | -0.04 | -3.07
-12 | -0.304 | 0.082 | -0.039 | -3.705
-11.5 | -0.33 | 0.07646 | -0.039 | -4.31
-11 | -0.349 | 0.0726 | -0.039 | -4.811
-10.5 | -0.363 | 0.06929 | -0.039 | -5.232
-10 | -0.369 | 0.0645 | -0.039 | -5.722
-9.5 | -0.369 | 0.05972 | -0.04 | -6.173
-9 | -0.361 | 0.05612 | -0.041 | -6.441
-8.5 | -0.347 | 0.05158 | -0.043 | -6.737
-8 | -0.327 | 0.04771 | -0.046 | -6.864
-7.5 | -0.303 | 0.04226 | -0.053 | -7.18
-7 | -0.333 | 0.00745 | -0.09 | -44.727
-6.5 | -0.288 | 0.00725 | -0.091 | -39.791
-6 | -0.239 | 0.00706 | -0.091 | -33.848
-5.5 | -0.186 | 0.00689 | -0.092 | -27.038
-5 | -0.13 | 0.00677 | -0.092 | -19.239
-4.5 | -0.073 | 0.00664 | -0.093 | -10.924
-4 | -0.014 | 0.00655 | -0.093 | -2.082
-3.5 | 0.046 | 0.00646 | -0.094 | 7.139
-3 | 0.107 | 0.00639 | -0.094 | 16.662
-2.5 | 0.167 | 0.00609 | -0.095 | 27.478
-2 | 0.228 | 0.00603 | -0.095 | 37.877
-1.5 | 0.289 | 0.006 | -0.095 | 48.222
-1 | 0.351 | 0.00475 | -0.096 | 73.83
-0.5 | 0.412 | 0.00476 | -0.096 | 86.461
0 | 0.472 | 0.00478 | -0.097 | 98.709
0.5 | 0.533 | 0.00483 | -0.097 | 110.364
1 | 0.593 | 0.00492 | -0.098 | 120.595
1.5 | 0.654 | 0.00499 | -0.098 | 130.901
2 | 0.714 | 0.00503 | -0.099 | 141.874
2.5 | 0.771 | 0.0051 | -0.099 | 151.184
3 | 0.829 | 0.005 | -0.1 | 165.982
3.5 | 0.886 | 0.00513 | -0.1 | 172.674
4 | 0.942 | 0.00557 | -0.101 | 169.177
4.5 | 0.994 | 0.00949 | -0.101 | 104.83
5 | 1.045 | 0.0099 | -0.101 | 105.47
5.5 | 1.09 | 0.01032 | -0.102 | 105.677
6 | 1.13 | 0.0108 | -0.102 | 104.648
6.5 | 1.165 | 0.0113 | -0.102 | 103.102
7 | 1.193 | 0.01192 | -0.103 | 100.038
7.5 | 1.213 | 0.01257 | -0.103 | 96.514
8 | 1.22 | 0.01326 | -0.103 | 92.055
8.5 | 1.208 | 0.01406 | -0.103 | 85.938
9 | 1.181 | 0.0149 | -0.104 | 79.242
9.5 | 1.138 | 0.01585 | -0.104 | 71.795
10 | 1.078 | 0.01707 | -0.104 | 63.139
10.5 | 0.83 | 0.06854 | -0.054 | 12.108
11 | 0.763 | 0.07217 | -0.055 | 10.566
11.5 | 0.684 | 0.07758 | -0.053 | 8.821
12 | 0.599 | 0.08371 | -0.052 | 7.16
12.5 | 0.509 | 0.09078 | -0.05 | 5.603
13 | 0.413 | 0.09517 | -0.05 | 4.34

## 78. Re 5M Mach 0.25 (2)
BIGFOIL.COM POLAR EXPORT
NACA64-510 a=0.8
NACA64-510 a=0.8 |  |  |  | Cl Max: | 1.6334 | at alpha= | 13.5 | deg
XFOIL ncrit=9 |  |  |  | L/D Max: | 158.458 | at alpha= | 2 | deg
Re: | 5000000 |  |  | Cd Min: | 0.18566 | at alpha= | 18.5 | deg
Mach: | 0.25 |  |  | Cl=0 at alpha= | -3.8819 | deg
|  |  |  | @ Cl=0.1, Cd= | 0.005373
|  |  |  | @ Cl=0.4, Cd= | 0.0044271
|  |  |  | @ Cl=0.6, Cd= | 0.0040753
alpha (deg) | Cl | Cd | Cm | Cl/Cd
-15.5 | -0.4694 | 0.17125 | -0.0167 | -2.741
-15 | -0.455 | 0.16389 | -0.0202 | -2.7763
-13.5 | -0.4031 | 0.13263 | -0.0417 | -3.0393
-13 | -0.3925 | 0.12455 | -0.0459 | -3.1513
-12.5 | -0.3795 | 0.11774 | -0.0493 | -3.2232
-12 | -0.377 | 0.10836 | -0.0537 | -3.4791
-11.5 | -0.5228 | 0.0715 | -0.0739 | -7.3119
-11 | -0.5052 | 0.06684 | -0.0766 | -7.5583
-10.5 | -0.7648 | 0.01966 | -0.1025 | -38.9013
-10 | -0.7286 | 0.01412 | -0.1023 | -51.6006
-9.5 | -0.6738 | 0.01207 | -0.1018 | -55.8244
-9 | -0.6144 | 0.01108 | -0.1014 | -55.4513
-8.5 | -0.5549 | 0.0102 | -0.101 | -54.402
-8 | -0.4955 | 0.00926 | -0.1008 | -53.5097
-7.5 | -0.4359 | 0.00842 | -0.1006 | -51.7696
-7 | -0.3754 | 0.00794 | -0.1006 | -47.2796
-6.5 | -0.3151 | 0.00745 | -0.1006 | -42.2953
-6 | -0.2547 | 0.00705 | -0.1007 | -36.1277
-5.5 | -0.1949 | 0.00642 | -0.1009 | -30.3583
-5 | -0.1346 | 0.00613 | -0.1011 | -21.9576
-4.5 | -0.0744 | 0.00592 | -0.1014 | -12.5676
-4 | -0.0142 | 0.00573 | -0.1018 | -2.4782
-3.5 | 0.0459 | 0.00549 | -0.1022 | 8.3607
-3 | 0.106 | 0.00536 | -0.1026 | 19.7761
-2.5 | 0.1659 | 0.00526 | -0.103 | 31.5399
-2 | 0.2258 | 0.00518 | -0.1035 | 43.5907
-1.5 | 0.2856 | 0.00507 | -0.104 | 56.3314
-1 | 0.3453 | 0.00485 | -0.1046 | 71.1959
-0.5 | 0.4048 | 0.00439 | -0.1055 | 92.2096
0 | 0.4641 | 0.00405 | -0.1062 | 114.5926
0.5 | 0.5232 | 0.00401 | -0.1067 | 130.4738
1 | 0.5823 | 0.00403 | -0.1071 | 144.4913
1.5 | 0.6409 | 0.00418 | -0.1075 | 153.3254
2 | 0.6988 | 0.00441 | -0.1076 | 158.458
3 | 0.8047 | 0.00596 | -0.1065 | 135.0168
3.5 | 0.855 | 0.00695 | -0.1056 | 123.0216
4 | 0.9069 | 0.00773 | -0.1047 | 117.3221
4.5 | 0.9605 | 0.00829 | -0.104 | 115.8625
5 | 1.0154 | 0.0087 | -0.1034 | 116.7126
5.5 | 1.0703 | 0.00907 | -0.1028 | 118.0044
6 | 1.1241 | 0.00953 | -0.1019 | 117.9538
6.5 | 1.1779 | 0.00995 | -0.101 | 118.3819
7 | 1.2299 | 0.01043 | -0.0998 | 117.9195
7.5 | 1.2783 | 0.01067 | -0.0977 | 119.8032
8 | 1.3283 | 0.01132 | -0.0959 | 117.341
8.5 | 1.3761 | 0.01207 | -0.0938 | 114.0099
9 | 1.422 | 0.01286 | -0.0913 | 110.5754
9.5 | 1.4633 | 0.01384 | -0.0879 | 105.7298
10 | 1.4921 | 0.01496 | -0.0823 | 99.7393
10.5 | 1.522 | 0.01613 | -0.0772 | 94.3583
11 | 1.5501 | 0.0176 | -0.0722 | 88.0739
11.5 | 1.5761 | 0.01935 | -0.0672 | 81.4522
12 | 1.5982 | 0.02155 | -0.0622 | 74.1624
12.5 | 1.6178 | 0.02409 | -0.0573 | 67.1565
13 | 1.631 | 0.02732 | -0.0524 | 59.6999
13.5 | 1.6334 | 0.03174 | -0.0475 | 51.4619
14 | 1.6241 | 0.03758 | -0.0431 | 43.2171
14.5 | 1.5925 | 0.04633 | -0.04 | 34.373
15 | 1.5459 | 0.05813 | -0.0399 | 26.5938
15.5 | 1.5107 | 0.07011 | -0.0427 | 21.5476
16 | 1.4674 | 0.08509 | -0.0489 | 17.2453
16.5 | 1.429 | 0.10124 | -0.0576 | 14.115
17 | 1.3862 | 0.12059 | -0.0697 | 11.4951
17.5 | 1.3393 | 0.14344 | -0.0845 | 9.337
18 | 1.2986 | 0.1647 | -0.0973 | 7.8846
18.5 | 1.2597 | 0.18566 | -0.1111 | 6.785

## 79. Re 5M Mach 0.50 (1)
BIGFOIL.COM POLAR EXPORT
NACA64-510 a=0.8
NACA64-510 a=0.8 |  |  |  | Cl Max: | 1.25 | at alpha= | 20 | deg
JavaFoil+Calcfoil stall+Eppler ext transition |  |  |  | L/D Max: | 187.083 | at alpha= | 3 | deg
Re: | 5000000 |  |  | Cd Min: | 0.00474 | at alpha= | 2 | deg
Mach: | 0.5 |  |  | Cl=0 at alpha= | -3.8864 | deg
|  |  |  | @ Cl=0.1, Cd= | 0.0064203
|  |  |  | @ Cl=0.4, Cd= | 0.0048835
|  |  |  | @ Cl=0.6, Cd= | 0.0050251
alpha (deg) | Cl | Cd | Cm | Cl/Cd
-20 | -0.872 | 0.15751 | -0.049 | -5.537
-19.5 | -0.845 | 0.15374 | -0.049 | -5.497
-19 | -0.818 | 0.14868 | -0.049 | -5.503
-18.5 | -0.792 | 0.14392 | -0.049 | -5.501
-18 | -0.765 | 0.13916 | -0.049 | -5.498
-17.5 | -0.739 | 0.13362 | -0.05 | -5.528
-17 | -0.71 | 0.12848 | -0.048 | -5.528
-16.5 | -0.683 | 0.12472 | -0.048 | -5.478
-16 | -0.656 | 0.12079 | -0.048 | -5.435
-15.5 | -0.63 | 0.11398 | -0.049 | -5.526
-15 | -0.603 | 0.10956 | -0.049 | -5.503
-14.5 | -0.575 | 0.10943 | -0.048 | -5.259
-14 | -0.548 | 0.099 | -0.048 | -5.538
-13.5 | -0.522 | 0.09108 | -0.048 | -5.726
-13 | -0.495 | 0.08441 | -0.049 | -5.861
-12.5 | -0.468 | 0.07798 | -0.05 | -5.999
-12 | -0.441 | 0.07269 | -0.05 | -6.067
-11.5 | -0.413 | 0.08535 | -0.047 | -4.833
-11 | -0.385 | 0.07668 | -0.047 | -5.026
-10.5 | -0.359 | 0.06702 | -0.048 | -5.35
-10 | -0.332 | 0.06246 | -0.049 | -5.31
-9.5 | -0.305 | 0.0572 | -0.051 | -5.331
-9 | -0.278 | 0.0533 | -0.052 | -5.22
-8.5 | -0.25 | 0.05615 | -0.046 | -4.448
-8 | -0.222 | 0.05507 | -0.045 | -4.04
-7.5 | -0.196 | 0.04908 | -0.046 | -3.983
-7 | -0.169 | 0.04492 | -0.049 | -3.757
-6.5 | -0.142 | 0.04177 | -0.051 | -3.397
-6 | -0.17 | 0.04134 | -0.046 | -4.114
-5.5 | -0.153 | 0.03796 | -0.049 | -4.029
-5 | -0.139 | 0.00718 | -0.103 | -19.304
-4.5 | -0.079 | 0.00701 | -0.103 | -11.229
-4 | -0.015 | 0.0069 | -0.104 | -2.173
-3.5 | 0.051 | 0.00653 | -0.105 | 7.812
-3 | 0.118 | 0.00638 | -0.105 | 18.553
-2.5 | 0.186 | 0.00628 | -0.106 | 29.668
-2 | 0.255 | 0.00618 | -0.106 | 41.214
-1.5 | 0.323 | 0.00613 | -0.107 | 52.701
-1 | 0.392 | 0.00488 | -0.107 | 80.438
-0.5 | 0.46 | 0.00491 | -0.108 | 93.768
0 | 0.528 | 0.00495 | -0.108 | 106.483
0.5 | 0.595 | 0.00502 | -0.109 | 118.62
1 | 0.663 | 0.00509 | -0.109 | 130.214
1.5 | 0.731 | 0.00505 | -0.11 | 144.621
2 | 0.798 | 0.00474 | -0.11 | 168.363
2.5 | 0.86 | 0.00482 | -0.111 | 178.314
3 | 0.924 | 0.00494 | -0.111 | 187.083
3.5 | 0.985 | 0.00561 | -0.112 | 175.548
4 | 1.04 | 0.01034 | -0.112 | 100.584
4.5 | 1.094 | 0.01089 | -0.112 | 100.43
5 | 1.138 | 0.01154 | -0.113 | 98.622
5.5 | 1.166 | 0.01225 | -0.113 | 95.164
6 | 1.167 | 0.01323 | -0.113 | 88.179
6.5 | 1.108 | 0.01432 | -0.113 | 77.386
7 | 0.709 | 0.01545 | -0.114 | 45.864
7.5 | 0.605 | 0.05247 | -0.053 | 11.534
8 | 0.769 | 0.01717 | -0.114 | 44.786
8.5 | 0.658 | 0.05706 | -0.056 | 11.531
9 | 0.686 | 0.06027 | -0.061 | 11.377
9.5 | 0.859 | 0.01973 | -0.115 | 43.537
10 | 0.74 | 0.06592 | -0.065 | 11.224
10.5 | 0.761 | 0.07597 | -0.057 | 10.015
11 | 0.942 | 0.02321 | -0.115 | 40.586
11.5 | 0.817 | 0.07532 | -0.066 | 10.847
12 | 0.839 | 0.0845 | -0.062 | 9.934
12.5 | 0.865 | 0.09142 | -0.063 | 9.459
13 | 0.89 | 0.09599 | -0.063 | 9.272
13.5 | 0.915 | 0.09925 | -0.063 | 9.219
14 | 0.942 | 0.10487 | -0.065 | 8.978
14.5 | 0.971 | 0.10923 | -0.071 | 8.893
15 | 0.992 | 0.11314 | -0.067 | 8.769
15.5 | 1.017 | 0.11999 | -0.068 | 8.48
16 | 1.045 | 0.1246 | -0.071 | 8.39
16.5 | 1.076 | 0.12762 | -0.076 | 8.43
17 | 1.095 | 0.12953 | -0.071 | 8.45
17.5 | 1.12 | 0.13577 | -0.072 | 8.247
18 | 1.149 | 0.13873 | -0.076 | 8.285
18.5 | 1.183 | 0.14057 | -0.082 | 8.418
19 | 1.196 | 0.14512 | -0.076 | 8.245
19.5 | 1.221 | 0.15289 | -0.076 | 7.989
20 | 1.25 | 0.1544 | -0.079 | 8.097

## 80. Re 5M Mach 0.50 (2)
BIGFOIL.COM POLAR EXPORT
NACA64-510 a=0.8
NACA64-510 a=0.8 |  |  |  | Cl Max: | 1.3427 | at alpha= | 7.5 | deg
XFOIL ncrit=9 |  |  |  | L/D Max: | 171.965 | at alpha= | 2 | deg
Re: | 5000000 |  |  | Cd Min: | 0.25796 | at alpha= | -20 | deg
Mach: | 0.5 |  |  | Cl=0 at alpha= | -3.8296 | deg
|  |  |  | @ Cl=0.1, Cd= | 0.005743
|  |  |  | @ Cl=0.4, Cd= | 0.0048973
|  |  |  | @ Cl=0.6, Cd= | 0.0041928
alpha (deg) | Cl | Cd | Cm | Cl/Cd
-20 | -0.6687 | 0.25796 | 0.0262 | -2.5923
-19.5 | -0.6469 | 0.24968 | 0.0209 | -2.5909
-19 | -0.6236 | 0.24227 | 0.0157 | -2.574
-18.5 | -0.6 | 0.23409 | 0.0106 | -2.5631
-18 | -0.5769 | 0.22581 | 0.0056 | -2.5548
-17.5 | -0.5546 | 0.21772 | 0.0008 | -2.5473
-17 | -0.5324 | 0.2095 | -0.0041 | -2.5413
-16.5 | -0.5106 | 0.20149 | -0.0087 | -2.5341
-16 | -0.4876 | 0.1929 | -0.0143 | -2.5277
-15.5 | -0.4566 | 0.18267 | -0.0229 | -2.4996
-15 | -0.4377 | 0.17446 | -0.0271 | -2.5089
-14.5 | -0.4187 | 0.16591 | -0.0313 | -2.5237
-14 | -0.3977 | 0.1586 | -0.0357 | -2.5076
-13.5 | -0.3785 | 0.15064 | -0.0401 | -2.5126
-13 | -0.3632 | 0.14113 | -0.0449 | -2.5735
-12.5 | -0.3449 | 0.1335 | -0.0492 | -2.5835
-12 | -0.3279 | 0.12539 | -0.0537 | -2.615
-11.5 | -0.3119 | 0.11755 | -0.058 | -2.6533
-11 | -0.2989 | 0.10927 | -0.0624 | -2.7354
-10.5 | -0.2847 | 0.10139 | -0.0667 | -2.808
-10 | -0.2761 | 0.093 | -0.0712 | -2.9688
-9.5 | -0.2668 | 0.08529 | -0.0755 | -3.1282
-9 | -0.2523 | 0.07876 | -0.0793 | -3.2034
-8 | -0.2487 | 0.06273 | -0.0882 | -3.9646
-7.5 | -0.2574 | 0.05433 | -0.0929 | -4.7377
-7 | -0.271 | 0.04484 | -0.1026 | -6.0437
-6.5 | -0.2714 | 0.03477 | -0.111 | -7.8056
-6 | -0.256 | 0.02443 | -0.1157 | -10.4789
-5.5 | -0.2172 | 0.01551 | -0.1175 | -14.0039
-5 | -0.1633 | 0.00892 | -0.1175 | -18.3072
-4.5 | -0.095 | 0.00706 | -0.1168 | -13.4561
-4 | -0.0241 | 0.00642 | -0.1163 | -3.7539
-3.5 | 0.0466 | 0.00601 | -0.1161 | 7.7537
-3 | 0.1166 | 0.00566 | -0.1162 | 20.6007
-2.5 | 0.1861 | 0.00551 | -0.1164 | 33.775
-2 | 0.2551 | 0.00538 | -0.1167 | 47.4164
-1.5 | 0.3237 | 0.00529 | -0.1171 | 61.1909
0 | 0.5277 | 0.00424 | -0.1195 | 124.4575
0.5 | 0.5953 | 0.00419 | -0.12 | 142.0764
1 | 0.6628 | 0.00423 | -0.1204 | 156.6903
1.5 | 0.7301 | 0.00436 | -0.1207 | 167.4541
2 | 0.7962 | 0.00463 | -0.1206 | 171.9654
2.5 | 0.858 | 0.00524 | -0.1197 | 163.7405
3 | 0.909 | 0.00662 | -0.1172 | 137.3112
3.5 | 0.96 | 0.0079 | -0.1143 | 121.519
4 | 1.0159 | 0.00875 | -0.1118 | 116.1029
4.5 | 1.0766 | 0.00928 | -0.1098 | 116.0129
5 | 1.1373 | 0.0098 | -0.1073 | 116.051
5.5 | 1.1949 | 0.01045 | -0.1041 | 114.3445
6 | 1.2507 | 0.01111 | -0.1001 | 112.5743
6.5 | 1.2933 | 0.01194 | -0.0935 | 108.3166
7 | 1.3288 | 0.01317 | -0.0858 | 100.896
7.5 | 1.3427 | 0.01531 | -0.0755 | 87.7008
8 | 1.3404 | 0.0197 | -0.0648 | 68.0406
8.5 | 1.3376 | 0.02625 | -0.0559 | 50.9562
9 | 1.3172 | 0.03441 | -0.0486 | 38.2796
9.5 | 1.2818 | 0.04376 | -0.0439 | 29.2916
10 | 1.244 | 0.05426 | -0.0431 | 22.9266
10.5 | 1.2062 | 0.06643 | -0.0463 | 18.1575
11 | 1.1692 | 0.08065 | -0.0534 | 14.4972
11.5 | 1.1376 | 0.09656 | -0.0636 | 11.7813
12 | 1.1136 | 0.1143 | -0.0758 | 9.7428
12.5 | 1.0991 | 0.13207 | -0.0868 | 8.3221

## 81. Re 6M Mach 0.00 (1)
BIGFOIL.COM POLAR EXPORT
NACA64-510 a=0.8
NACA64-510 a=0.8 |  |  |  | Cl Max: | 1.238 | at alpha= | 8.5 | deg
JavaFoil+Calcfoil stall+Eppler ext transition |  |  |  | L/D Max: | 164.101 | at alpha= | 4 | deg
Re: | 6000000 |  |  | Cd Min: | 0.00464 | at alpha= | -0.5 | deg
Mach: | 0 |  |  | Cl=0 at alpha= | -3.8879 | deg
|  |  |  | @ Cl=0.1, Cd= | 0.0062421
|  |  |  | @ Cl=0.4, Cd= | 0.0046403
|  |  |  | @ Cl=0.6, Cd= | 0.004802
alpha (deg) | Cl | Cd | Cm | Cl/Cd
-17 | -0.331 | 0.1321 | -0.037 | -2.508
-16.5 | -0.347 | 0.12655 | -0.037 | -2.744
-16 | -0.364 | 0.11928 | -0.038 | -3.048
-15.5 | -0.38 | 0.11486 | -0.038 | -3.305
-15 | -0.395 | 0.10917 | -0.038 | -3.621
-14.5 | -0.41 | 0.10376 | -0.038 | -3.954
-14 | -0.424 | 0.0988 | -0.038 | -4.294
-13.5 | -0.437 | 0.09228 | -0.037 | -4.732
-13 | -0.447 | 0.08834 | -0.037 | -5.061
-12.5 | -0.455 | 0.08281 | -0.038 | -5.499
-12 | -0.458 | 0.079 | -0.038 | -5.804
-11.5 | -0.456 | 0.07348 | -0.039 | -6.208
-11 | -0.45 | 0.06844 | -0.04 | -6.58
-10.5 | -0.441 | 0.06473 | -0.04 | -6.812
-10 | -0.428 | 0.06057 | -0.041 | -7.062
-9.5 | -0.411 | 0.05643 | -0.043 | -7.286
-9 | -0.391 | 0.05149 | -0.047 | -7.601
-8.5 | -0.432 | 0.01039 | -0.081 | -41.577
-8 | -0.416 | 0.00749 | -0.086 | -55.551
-7.5 | -0.376 | 0.00733 | -0.087 | -51.381
-7 | -0.333 | 0.00711 | -0.087 | -46.764
-6.5 | -0.285 | 0.00694 | -0.088 | -41.091
-6 | -0.235 | 0.00675 | -0.088 | -34.772
-5.5 | -0.182 | 0.00667 | -0.089 | -27.304
-5 | -0.127 | 0.00654 | -0.089 | -19.411
-4.5 | -0.071 | 0.00648 | -0.09 | -10.897
-4 | -0.013 | 0.00634 | -0.09 | -2.09
-3.5 | 0.045 | 0.00628 | -0.091 | 7.129
-3 | 0.103 | 0.00624 | -0.091 | 16.538
-2.5 | 0.162 | 0.00618 | -0.092 | 26.214
-2 | 0.221 | 0.00588 | -0.092 | 37.592
-1.5 | 0.28 | 0.00582 | -0.092 | 48.161
-1 | 0.34 | 0.00465 | -0.093 | 73.026
-0.5 | 0.399 | 0.00464 | -0.093 | 85.841
0 | 0.457 | 0.00466 | -0.094 | 98.094
0.5 | 0.516 | 0.00471 | -0.094 | 109.467
1 | 0.574 | 0.00478 | -0.095 | 120.202
1.5 | 0.633 | 0.00483 | -0.095 | 131.091
2 | 0.691 | 0.00489 | -0.096 | 141.358
2.5 | 0.747 | 0.00494 | -0.096 | 151.149
3 | 0.803 | 0.00506 | -0.096 | 158.66
3.5 | 0.859 | 0.00547 | -0.097 | 157.036
4 | 0.913 | 0.00557 | -0.097 | 164.101
4.5 | 0.966 | 0.00744 | -0.098 | 129.758
5 | 1.016 | 0.00773 | -0.098 | 131.45
5.5 | 1.063 | 0.00965 | -0.099 | 110.146
6 | 1.106 | 0.01005 | -0.099 | 110.007
6.5 | 1.145 | 0.01045 | -0.099 | 109.549
7 | 1.179 | 0.0109 | -0.1 | 108.135
7.5 | 1.208 | 0.01144 | -0.1 | 105.625
8 | 1.229 | 0.01199 | -0.1 | 102.533
8.5 | 1.238 | 0.01259 | -0.1 | 98.355
9 | 1.238 | 0.01325 | -0.101 | 93.45
9.5 | 1.23 | 0.01393 | -0.101 | 88.28
10 | 1.212 | 0.01476 | -0.101 | 82.113
10.5 | 1.188 | 0.01553 | -0.101 | 76.472
11 | 1.156 | 0.01642 | -0.101 | 70.404
11.5 | 1.114 | 0.0182 | -0.101 | 61.213
12 | 1.061 | 0.02104 | -0.1 | 50.425
12.5 | 0.96 | 0.03519 | -0.092 | 27.272
13 | 0.829 | 0.07869 | -0.066 | 10.53
13.5 | 0.777 | 0.09344 | -0.054 | 8.316

## 82. Re 6M Mach 0.00 (2)
BIGFOIL.COM POLAR EXPORT
NACA64-510 a=0.8
NACA64-510 a=0.8 |  |  |  | Cl Max: | 1.8323 | at alpha= | 18.5 | deg
XFOIL ncrit=9 |  |  |  | L/D Max: | 152.841 | at alpha= | 2 | deg
Re: | 6000000 |  |  | Cd Min: | 0.07109 | at alpha= | 20 | deg
Mach: | 0 |  |  | Cl=0 at alpha= | -3.8922 | deg
|  |  |  | @ Cl=0.1, Cd= | 0.0051645
|  |  |  | @ Cl=0.4, Cd= | 0.0043104
|  |  |  | @ Cl=0.6, Cd= | 0.0040577
alpha (deg) | Cl | Cd | Cm | Cl/Cd
-16.5 | -1.2254 | 0.02871 | -0.0981 | -42.682
-16 | -1.2405 | 0.02548 | -0.0938 | -48.6852
-15.5 | -1.2123 | 0.02341 | -0.0928 | -51.7856
-15 | -1.1853 | 0.02052 | -0.0919 | -57.7632
-14.5 | -1.1486 | 0.01821 | -0.0915 | -63.0752
-14 | -1.1062 | 0.01641 | -0.0912 | -67.4101
-13.5 | -1.0593 | 0.01506 | -0.0912 | -70.3386
-13 | -1.0098 | 0.01399 | -0.0912 | -72.1801
-12.5 | -0.9586 | 0.01314 | -0.0914 | -72.9528
-12 | -0.9063 | 0.01241 | -0.0915 | -73.0298
-11.5 | -0.8543 | 0.01139 | -0.0918 | -75.0044
-11 | -0.8013 | 0.01051 | -0.092 | -76.2417
-10.5 | -0.7471 | 0.0099 | -0.0923 | -75.4646
-10 | -0.692 | 0.00939 | -0.0927 | -73.6954
-9.5 | -0.6364 | 0.00896 | -0.0931 | -71.0268
-9 | -0.5805 | 0.0086 | -0.0934 | -67.5
-8.5 | -0.5251 | 0.00797 | -0.0938 | -65.8846
-8 | -0.469 | 0.00744 | -0.0942 | -63.0376
-7.5 | -0.4125 | 0.00711 | -0.0947 | -58.0169
-7 | -0.3557 | 0.00678 | -0.0951 | -52.4631
-6.5 | -0.2987 | 0.00653 | -0.0956 | -45.7427
-6 | -0.2416 | 0.00633 | -0.0961 | -38.1675
-5.5 | -0.1846 | 0.00593 | -0.0965 | -31.1298
-5 | -0.1273 | 0.00572 | -0.097 | -22.2552
-4.5 | -0.0699 | 0.00555 | -0.0975 | -12.5946
-4 | -0.0124 | 0.00544 | -0.098 | -2.2794
-3.5 | 0.0451 | 0.00526 | -0.0985 | 8.5741
-3 | 0.1026 | 0.00516 | -0.099 | 19.8837
-2 | 0.2178 | 0.00499 | -0.1 | 43.6473
-1.5 | 0.2754 | 0.0049 | -0.1006 | 56.2041
-1 | 0.3329 | 0.0047 | -0.1012 | 70.8298
-0.5 | 0.3903 | 0.00437 | -0.1019 | 89.3135
0 | 0.4473 | 0.00402 | -0.1026 | 111.2687
0.5 | 0.5043 | 0.00392 | -0.1032 | 128.648
1 | 0.5611 | 0.00394 | -0.1036 | 142.4112
1.5 | 0.6173 | 0.00411 | -0.1039 | 150.1946
2 | 0.6725 | 0.0044 | -0.1041 | 152.8409
2.5 | 0.7243 | 0.00513 | -0.1038 | 141.1891
3 | 0.7753 | 0.0059 | -0.1034 | 131.4068
3.5 | 0.8258 | 0.00671 | -0.1029 | 123.07
4 | 0.8773 | 0.00735 | -0.1024 | 119.3605
4.5 | 0.9296 | 0.00784 | -0.1021 | 118.5714
5 | 0.9827 | 0.00819 | -0.1019 | 119.9878
5.5 | 1.0357 | 0.00853 | -0.1017 | 121.4185
6 | 1.0879 | 0.00891 | -0.1014 | 122.0988
6.5 | 1.1401 | 0.00925 | -0.1011 | 123.2541
7 | 1.1908 | 0.00969 | -0.1005 | 122.8896
7.5 | 1.2384 | 0.00974 | -0.0993 | 127.1458
8 | 1.2878 | 0.01027 | -0.0986 | 125.3944
8.5 | 1.3367 | 0.01078 | -0.0978 | 123.9981
9 | 1.384 | 0.01136 | -0.0967 | 121.831
9.5 | 1.4298 | 0.01201 | -0.0954 | 119.0508
10 | 1.4743 | 0.01269 | -0.0939 | 116.1781
10.5 | 1.515 | 0.01356 | -0.0918 | 111.7257
11 | 1.5556 | 0.01429 | -0.0897 | 108.8593
11.5 | 1.5888 | 0.01509 | -0.0863 | 105.2883
12 | 1.6158 | 0.01601 | -0.0818 | 100.9244
12.5 | 1.6429 | 0.01708 | -0.0778 | 96.1885
13 | 1.669 | 0.01834 | -0.0739 | 91.0033
13.5 | 1.6951 | 0.01969 | -0.0704 | 86.0894
14 | 1.7166 | 0.02145 | -0.0665 | 80.028
14.5 | 1.7362 | 0.02344 | -0.0627 | 74.07
15 | 1.7491 | 0.0261 | -0.0587 | 67.0153
15.5 | 1.7701 | 0.02817 | -0.0559 | 62.8364
16 | 1.7833 | 0.03104 | -0.0528 | 57.4517
16.5 | 1.8013 | 0.03362 | -0.0506 | 53.5782
17 | 1.8137 | 0.03686 | -0.0484 | 49.2051
17.5 | 1.8214 | 0.04083 | -0.0466 | 44.6094
18 | 1.8299 | 0.04498 | -0.0454 | 40.6825
18.5 | 1.8323 | 0.05013 | -0.0446 | 36.551
19 | 1.8302 | 0.0562 | -0.0446 | 32.5658
19.5 | 1.8245 | 0.06318 | -0.0454 | 28.8778
20 | 1.8152 | 0.07109 | -0.0471 | 25.5338

## 83. Re 6M Mach 0.10 (1)
BIGFOIL.COM POLAR EXPORT
NACA64-510 a=0.8
NACA64-510 a=0.8 |  |  |  | Cl Max: | 1.236 | at alpha= | 8.5 | deg
JavaFoil+Calcfoil stall+Eppler ext transition |  |  |  | L/D Max: | 163.14 | at alpha= | 4 | deg
Re: | 6000000 |  |  | Cd Min: | 0.00464 | at alpha= | -1 | deg
Mach: | 0.1 |  |  | Cl=0 at alpha= | -3.8879 | deg
|  |  |  | @ Cl=0.1, Cd= | 0.0062454
|  |  |  | @ Cl=0.4, Cd= | 0.0046498
|  |  |  | @ Cl=0.6, Cd= | 0.0048178
alpha (deg) | Cl | Cd | Cm | Cl/Cd
-17 | -0.288 | 0.13327 | -0.037 | -2.163
-16.5 | -0.306 | 0.12728 | -0.037 | -2.406
-16 | -0.325 | 0.12052 | -0.037 | -2.693
-15.5 | -0.343 | 0.11464 | -0.038 | -2.993
-15 | -0.361 | 0.10878 | -0.038 | -3.323
-14.5 | -0.379 | 0.10358 | -0.038 | -3.661
-14 | -0.396 | 0.09804 | -0.038 | -4.041
-13.5 | -0.412 | 0.09341 | -0.038 | -4.409
-13 | -0.426 | 0.0882 | -0.038 | -4.827
-12.5 | -0.437 | 0.08403 | -0.038 | -5.2
-12 | -0.443 | 0.07945 | -0.038 | -5.578
-11.5 | -0.443 | 0.07449 | -0.039 | -5.952
-11 | -0.44 | 0.069 | -0.04 | -6.382
-10.5 | -0.433 | 0.0648 | -0.041 | -6.682
-10 | -0.422 | 0.06085 | -0.042 | -6.934
-9.5 | -0.407 | 0.0569 | -0.043 | -7.147
-9 | -0.388 | 0.05217 | -0.046 | -7.438
-8.5 | -0.368 | 0.04518 | -0.053 | -8.155
-8 | -0.415 | 0.00755 | -0.087 | -54.997
-7.5 | -0.376 | 0.00737 | -0.087 | -51.04
-7 | -0.333 | 0.00718 | -0.088 | -46.378
-6.5 | -0.286 | 0.00699 | -0.088 | -40.884
-6 | -0.236 | 0.0068 | -0.089 | -34.624
-5.5 | -0.183 | 0.00671 | -0.089 | -27.218
-5 | -0.128 | 0.00656 | -0.09 | -19.438
-4.5 | -0.071 | 0.00647 | -0.09 | -10.955
-4 | -0.013 | 0.00638 | -0.091 | -2.086
-3.5 | 0.045 | 0.00632 | -0.091 | 7.116
-3 | 0.104 | 0.00624 | -0.091 | 16.635
-2.5 | 0.163 | 0.00619 | -0.092 | 26.313
-2 | 0.222 | 0.00587 | -0.092 | 37.873
-1.5 | 0.282 | 0.00581 | -0.093 | 48.504
-1 | 0.342 | 0.00464 | -0.093 | 73.543
-0.5 | 0.401 | 0.00465 | -0.094 | 86.13
0 | 0.459 | 0.00469 | -0.094 | 98.027
0.5 | 0.518 | 0.0047 | -0.095 | 110.201
1 | 0.577 | 0.00481 | -0.095 | 120.073
1.5 | 0.636 | 0.00483 | -0.096 | 131.738
2 | 0.695 | 0.00488 | -0.096 | 142.337
2.5 | 0.75 | 0.00493 | -0.097 | 152.306
3 | 0.807 | 0.00508 | -0.097 | 158.879
3.5 | 0.863 | 0.00552 | -0.097 | 156.315
4 | 0.918 | 0.00563 | -0.098 | 163.14
4.5 | 0.97 | 0.00744 | -0.098 | 130.482
5 | 1.021 | 0.00773 | -0.099 | 132.037
5.5 | 1.067 | 0.00972 | -0.099 | 109.787
6 | 1.11 | 0.01011 | -0.099 | 109.742
6.5 | 1.148 | 0.01054 | -0.1 | 108.903
7 | 1.182 | 0.01102 | -0.1 | 107.232
7.5 | 1.21 | 0.01152 | -0.1 | 105.008
8 | 1.229 | 0.01213 | -0.101 | 101.334
8.5 | 1.236 | 0.01272 | -0.101 | 97.105
9 | 1.233 | 0.01341 | -0.101 | 91.944
9.5 | 1.22 | 0.01412 | -0.101 | 86.452
10 | 1.199 | 0.01504 | -0.102 | 79.681
10.5 | 1.169 | 0.0158 | -0.102 | 73.997
11 | 1.132 | 0.01682 | -0.102 | 67.278
11.5 | 1.081 | 0.01894 | -0.101 | 57.089
12 | 0.871 | 0.073 | -0.064 | 11.924
12.5 | 0.827 | 0.07855 | -0.061 | 10.523
13 | 0.784 | 0.08312 | -0.062 | 9.428
13.5 | 0.733 | 0.09474 | -0.053 | 7.736

## 84. Re 6M Mach 0.10 (2)
BIGFOIL.COM POLAR EXPORT
NACA64-510 a=0.8
NACA64-510 a=0.8 |  |  |  | Cl Max: | 1.805 | at alpha= | 18 | deg
XFOIL ncrit=9 |  |  |  | L/D Max: | 153.401 | at alpha= | 2 | deg
Re: | 6000000 |  |  | Cd Min: | 0.08503 | at alpha= | 20 | deg
Mach: | 0.1 |  |  | Cl=0 at alpha= | -3.8903 | deg
|  |  |  | @ Cl=0.1, Cd= | 0.0051759
|  |  |  | @ Cl=0.4, Cd= | 0.0043335
|  |  |  | @ Cl=0.6, Cd= | 0.0040571
alpha (deg) | Cl | Cd | Cm | Cl/Cd
-16 | -1.1403 | 0.03502 | -0.0959 | -32.5614
-15.5 | -1.1514 | 0.02978 | -0.0989 | -38.6635
-14.5 | -1.1367 | 0.0224 | -0.0951 | -50.7455
-14 | -1.1072 | 0.01898 | -0.0943 | -58.3351
-13.5 | -1.0661 | 0.0167 | -0.0939 | -63.8383
-13 | -1.0188 | 0.01509 | -0.0937 | -67.5149
-12.5 | -0.9683 | 0.01391 | -0.0936 | -69.6118
-12 | -0.916 | 0.01297 | -0.0935 | -70.6245
-11.5 | -0.8624 | 0.01213 | -0.0936 | -71.0965
-11 | -0.8095 | 0.01099 | -0.0937 | -73.6579
-10.5 | -0.7549 | 0.0102 | -0.0938 | -74.0098
-10 | -0.6992 | 0.00962 | -0.094 | -72.6819
-9.5 | -0.6429 | 0.00912 | -0.0943 | -70.4934
-9 | -0.5863 | 0.00872 | -0.0946 | -67.2362
-8.5 | -0.5297 | 0.00824 | -0.0949 | -64.284
-8 | -0.4734 | 0.00756 | -0.0952 | -62.619
-7.5 | -0.4163 | 0.0072 | -0.0955 | -57.8194
-7 | -0.3589 | 0.00685 | -0.0959 | -52.3942
-6.5 | -0.3013 | 0.00658 | -0.0963 | -45.7903
-6 | -0.2437 | 0.00636 | -0.0968 | -38.3176
-5.5 | -0.1862 | 0.00596 | -0.0972 | -31.2416
-5 | -0.1285 | 0.00574 | -0.0976 | -22.3868
-4.5 | -0.0706 | 0.00557 | -0.0981 | -12.675
-4 | -0.0127 | 0.00545 | -0.0986 | -2.3303
-3.5 | 0.0452 | 0.00528 | -0.0991 | 8.5606
-3 | 0.1031 | 0.00517 | -0.0996 | 19.942
-2.5 | 0.1611 | 0.00508 | -0.1001 | 31.7126
-2 | 0.219 | 0.005 | -0.1006 | 43.8
-1.5 | 0.277 | 0.0049 | -0.1011 | 56.5306
-1 | 0.3349 | 0.00471 | -0.1017 | 71.104
-0.5 | 0.3926 | 0.00438 | -0.1024 | 89.6347
0 | 0.4499 | 0.00402 | -0.1032 | 111.9154
0.5 | 0.5072 | 0.00393 | -0.1037 | 129.0585
1 | 0.5644 | 0.00395 | -0.1042 | 142.8861
1.5 | 0.6209 | 0.00412 | -0.1045 | 150.7039
2 | 0.6765 | 0.00441 | -0.1046 | 153.4014
2.5 | 0.7284 | 0.00514 | -0.1043 | 141.7121
3 | 0.7797 | 0.00593 | -0.1039 | 131.484
3.5 | 0.8304 | 0.00674 | -0.1033 | 123.2047
4 | 0.8821 | 0.00738 | -0.1028 | 119.5257
4.5 | 0.9347 | 0.00787 | -0.1025 | 118.7675
5 | 0.9882 | 0.00823 | -0.1022 | 120.0729
5.5 | 1.0416 | 0.00856 | -0.102 | 121.6822
6 | 1.094 | 0.00897 | -0.1016 | 121.9621
6.5 | 1.1466 | 0.00931 | -0.1012 | 123.1579
7 | 1.1977 | 0.00975 | -0.1006 | 122.841
7.5 | 1.2456 | 0.00982 | -0.0993 | 126.8432
8 | 1.295 | 0.01038 | -0.0984 | 124.7592
8.5 | 1.3443 | 0.01089 | -0.0975 | 123.4435
9 | 1.3913 | 0.01153 | -0.0962 | 120.6678
9.5 | 1.4375 | 0.01218 | -0.0948 | 118.0213
10 | 1.4811 | 0.01294 | -0.0929 | 114.459
10.5 | 1.5221 | 0.01378 | -0.0907 | 110.4572
11 | 1.5611 | 0.01458 | -0.0881 | 107.0713
11.5 | 1.5894 | 0.01544 | -0.0834 | 102.9404
12 | 1.6171 | 0.01647 | -0.0791 | 98.1846
12.5 | 1.644 | 0.01768 | -0.075 | 92.9864
13 | 1.6697 | 0.01909 | -0.071 | 87.4646
13.5 | 1.6941 | 0.02067 | -0.0672 | 81.9594
14 | 1.7135 | 0.02274 | -0.063 | 75.3518
14.5 | 1.728 | 0.0253 | -0.0588 | 68.3004
15 | 1.7481 | 0.02752 | -0.0556 | 63.5211
15.5 | 1.7674 | 0.0299 | -0.0528 | 59.1104
16 | 1.778 | 0.03322 | -0.0497 | 53.522
16.5 | 1.7925 | 0.03634 | -0.0474 | 49.3258
17 | 1.8006 | 0.04034 | -0.0454 | 44.6356
17.5 | 1.8036 | 0.04518 | -0.0439 | 39.9203
18 | 1.805 | 0.05061 | -0.0431 | 35.6649
18.5 | 1.7986 | 0.0574 | -0.0431 | 31.3345
19 | 1.7918 | 0.06478 | -0.0441 | 27.6598
19.5 | 1.7751 | 0.07411 | -0.0464 | 23.9522
20 | 1.7528 | 0.08503 | -0.0503 | 20.6139

## 85. Re 6M Mach 0.25 (1)
BIGFOIL.COM POLAR EXPORT
NACA64-510 a=0.8
NACA64-510 a=0.8 |  |  |  | Cl Max: | 1.222 | at alpha= | 8 | deg
JavaFoil+Calcfoil stall+Eppler ext transition |  |  |  | L/D Max: | 168.971 | at alpha= | 3.5 | deg
Re: | 6000000 |  |  | Cd Min: | 0.00468 | at alpha= | -1 | deg
Mach: | 0.25 |  |  | Cl=0 at alpha= | -3.8833 | deg
|  |  |  | @ Cl=0.1, Cd= | 0.006298
|  |  |  | @ Cl=0.4, Cd= | 0.004688
|  |  |  | @ Cl=0.6, Cd= | 0.09408
alpha (deg) | Cl | Cd | Cm | Cl/Cd
-12.5 | -0.268 | 0.08552 | -0.04 | -3.13
-12 | -0.304 | 0.08177 | -0.04 | -3.717
-11.5 | -0.33 | 0.07548 | -0.04 | -4.368
-11 | -0.349 | 0.07148 | -0.04 | -4.887
-10.5 | -0.363 | 0.06811 | -0.039 | -5.324
-10 | -0.369 | 0.06413 | -0.04 | -5.757
-9.5 | -0.369 | 0.05923 | -0.041 | -6.229
-9 | -0.362 | 0.05547 | -0.042 | -6.52
-8.5 | -0.348 | 0.05103 | -0.044 | -6.813
-8 | -0.328 | 0.04698 | -0.048 | -6.983
-7.5 | -0.372 | 0.00753 | -0.09 | -49.451
-7 | -0.333 | 0.0073 | -0.09 | -45.651
-6.5 | -0.288 | 0.00713 | -0.091 | -40.425
-6 | -0.239 | 0.00694 | -0.091 | -34.453
-5.5 | -0.186 | 0.00677 | -0.092 | -27.494
-5 | -0.13 | 0.00666 | -0.092 | -19.572
-4.5 | -0.073 | 0.00653 | -0.093 | -11.111
-4 | -0.014 | 0.00644 | -0.093 | -2.12
-3.5 | 0.046 | 0.00636 | -0.094 | 7.255
-3 | 0.107 | 0.00629 | -0.094 | 16.943
-2.5 | 0.167 | 0.00621 | -0.095 | 26.929
-2 | 0.228 | 0.00593 | -0.095 | 38.499
-1.5 | 0.289 | 0.00586 | -0.095 | 49.36
-1 | 0.351 | 0.00468 | -0.096 | 75.046
-0.5 | 0.412 | 0.00469 | -0.096 | 87.826
0 | 0.472 | 0.0047 | -0.097 | 100.477
0.5 | 0.533 | 0.00475 | -0.097 | 112.185
1 | 0.593 | 0.00482 | -0.098 | 123.002
1.5 | 0.654 | 0.00488 | -0.098 | 133.887
2 | 0.714 | 0.00493 | -0.099 | 144.814
2.5 | 0.771 | 0.00498 | -0.099 | 154.658
3 | 0.829 | 0.00498 | -0.1 | 166.417
3.5 | 0.886 | 0.00525 | -0.1 | 168.971
4 | 0.942 | 0.00581 | -0.101 | 162.184
4.5 | 0.995 | 0.00766 | -0.101 | 129.902
5 | 1.045 | 0.00962 | -0.101 | 108.62
5.5 | 1.09 | 0.01003 | -0.102 | 108.669
6 | 1.131 | 0.01049 | -0.102 | 107.794
6.5 | 1.166 | 0.01097 | -0.102 | 106.262
7 | 1.194 | 0.01158 | -0.103 | 103.11
7.5 | 1.214 | 0.01218 | -0.103 | 99.605
8 | 1.222 | 0.01285 | -0.103 | 95.084
8.5 | 1.209 | 0.01363 | -0.104 | 88.745
9 | 1.182 | 0.01443 | -0.104 | 81.897
9.5 | 1.139 | 0.01534 | -0.104 | 74.234
10 | 1.08 | 0.01649 | -0.104 | 65.473
10.5 | 0.832 | 0.06724 | -0.056 | 12.372
11 | 0.765 | 0.07019 | -0.059 | 10.899
11.5 | 0.685 | 0.07633 | -0.055 | 8.98
12 | 0.6 | 0.08226 | -0.053 | 7.291
12.5 | 0.509 | 0.08888 | -0.051 | 5.725
13 | 0.413 | 0.09408 | -0.051 | 4.392

## 86. Re 6M Mach 0.25 (2)
BIGFOIL.COM POLAR EXPORT
NACA64-510 a=0.8
NACA64-510 a=0.8 |  |  |  | Cl Max: | 1.6449 | at alpha= | 13.5 | deg
XFOIL ncrit=9 |  |  |  | L/D Max: | 157.275 | at alpha= | 2 | deg
Re: | 6000000 |  |  | Cd Min: | 0.18286 | at alpha= | 18.5 | deg
Mach: | 0.25 |  |  | Cl=0 at alpha= | -3.8796 | deg
|  |  |  | @ Cl=0.1, Cd= | 0.0052235
|  |  |  | @ Cl=0.4, Cd= | 0.0044769
|  |  |  | @ Cl=0.6, Cd= | 0.0040495
alpha (deg) | Cl | Cd | Cm | Cl/Cd
-15.5 | -0.4871 | 0.17268 | -0.0112 | -2.8208
-15 | -0.4572 | 0.16374 | -0.0198 | -2.7922
-14.5 | -0.4307 | 0.15322 | -0.0288 | -2.811
-14 | -0.4107 | 0.14194 | -0.0373 | -2.8935
-13.5 | -0.4109 | 0.13055 | -0.0421 | -3.1475
-13 | -0.4035 | 0.12196 | -0.0463 | -3.3085
-12.5 | -0.3953 | 0.11387 | -0.0504 | -3.4715
-11.5 | -0.6611 | 0.04659 | -0.0955 | -14.1897
-11 | -0.8176 | 0.02124 | -0.1031 | -38.4934
-10.5 | -0.7868 | 0.01525 | -0.1029 | -51.5934
-10 | -0.734 | 0.01287 | -0.1023 | -57.0319
-9.5 | -0.6786 | 0.01083 | -0.1017 | -62.6593
-9 | -0.6184 | 0.01003 | -0.1012 | -61.655
-8.5 | -0.5579 | 0.0093 | -0.1009 | -59.9892
-8 | -0.4972 | 0.00872 | -0.1007 | -57.0183
-7.5 | -0.4377 | 0.00779 | -0.1005 | -56.1874
-7 | -0.3769 | 0.00737 | -0.1005 | -51.1398
-6.5 | -0.3163 | 0.00694 | -0.1005 | -45.5764
-6 | -0.2558 | 0.0066 | -0.1007 | -38.7576
-5.5 | -0.1953 | 0.00636 | -0.1008 | -30.7075
-5 | -0.1352 | 0.00589 | -0.1011 | -22.9542
-4.5 | -0.0749 | 0.00569 | -0.1014 | -13.1634
-4 | -0.0145 | 0.00552 | -0.1018 | -2.6268
-3.5 | 0.0457 | 0.00535 | -0.1022 | 8.5421
-3 | 0.1058 | 0.00521 | -0.1026 | 20.3071
-2.5 | 0.1658 | 0.00513 | -0.1031 | 32.3197
-2 | 0.2258 | 0.00503 | -0.1036 | 44.8907
-1.5 | 0.2856 | 0.00495 | -0.1041 | 57.697
-1 | 0.3454 | 0.00477 | -0.1047 | 72.4109
-0.5 | 0.405 | 0.00445 | -0.1054 | 91.0112
0 | 0.4643 | 0.00405 | -0.1062 | 114.642
0.5 | 0.5234 | 0.00396 | -0.1067 | 132.1717
1 | 0.5825 | 0.00398 | -0.1072 | 146.3568
2 | 0.6983 | 0.00444 | -0.1076 | 157.2748
2.5 | 0.7514 | 0.00522 | -0.1071 | 143.9464
3.5 | 0.8554 | 0.00692 | -0.1057 | 123.6127
4 | 0.9084 | 0.0076 | -0.105 | 119.5263
4.5 | 0.9629 | 0.00809 | -0.1044 | 119.0235
5.5 | 1.0737 | 0.00881 | -0.1034 | 121.8729
6 | 1.1282 | 0.00922 | -0.1026 | 122.3644
6.5 | 1.1819 | 0.00967 | -0.1017 | 122.2234
7 | 1.2352 | 0.01011 | -0.1007 | 122.1761
7.5 | 1.2835 | 0.01033 | -0.0985 | 124.2498
8 | 1.3346 | 0.01091 | -0.097 | 122.3281
8.5 | 1.3831 | 0.01164 | -0.0949 | 118.823
9 | 1.4303 | 0.01239 | -0.0926 | 115.4399
9.5 | 1.4723 | 0.01339 | -0.0894 | 109.9552
10 | 1.5093 | 0.01428 | -0.0851 | 105.6933
10.5 | 1.5381 | 0.01536 | -0.0796 | 100.1367
11 | 1.5666 | 0.01669 | -0.0744 | 93.8646
11.5 | 1.5938 | 0.01828 | -0.0694 | 87.1882
12 | 1.6179 | 0.02024 | -0.0643 | 79.9358
12.5 | 1.637 | 0.02272 | -0.0592 | 72.0511
13 | 1.6363 | 0.02704 | -0.0528 | 60.5141
13.5 | 1.6449 | 0.03082 | -0.0481 | 53.3712
14 | 1.635 | 0.03662 | -0.0435 | 44.6477
14.5 | 1.6201 | 0.04341 | -0.0403 | 37.3209
15 | 1.5927 | 0.0524 | -0.039 | 30.395
15.5 | 1.5623 | 0.06295 | -0.0402 | 24.8181
16 | 1.5214 | 0.07643 | -0.0445 | 19.9058
16.5 | 1.4835 | 0.09124 | -0.0514 | 16.2593
17 | 1.4423 | 0.10863 | -0.0614 | 13.2772
17.5 | 1.4017 | 0.12807 | -0.0738 | 10.9448
18 | 1.3544 | 0.15086 | -0.0885 | 8.9779
18.5 | 1.2711 | 0.18286 | -0.1093 | 6.9512

## 87. Re 6M Mach 0.50 (1)
BIGFOIL.COM POLAR EXPORT
NACA64-510 a=0.8
NACA64-510 a=0.8 |  |  |  | Cl Max: | 1.261 | at alpha= | 20 | deg
JavaFoil+Calcfoil stall+Eppler ext transition |  |  |  | L/D Max: | 189.059 | at alpha= | 3 | deg
Re: | 6000000 |  |  | Cd Min: | 0.00474 | at alpha= | 2.5 | deg
Mach: | 0.5 |  |  | Cl=0 at alpha= | -3.8864 | deg
|  |  |  | @ Cl=0.1, Cd= | 0.006404
|  |  |  | @ Cl=0.4, Cd= | 0.0048077
|  |  |  | @ Cl=0.6, Cd= | 0.0049081
alpha (deg) | Cl | Cd | Cm | Cl/Cd
-20 | -0.873 | 0.15488 | -0.049 | -5.636
-19.5 | -0.845 | 0.15091 | -0.049 | -5.602
-19 | -0.819 | 0.14577 | -0.049 | -5.615
-18.5 | -0.792 | 0.14103 | -0.049 | -5.616
-18 | -0.765 | 0.1363 | -0.049 | -5.616
-17.5 | -0.739 | 0.1312 | -0.05 | -5.633
-17 | -0.711 | 0.12719 | -0.049 | -5.589
-16.5 | -0.683 | 0.12167 | -0.048 | -5.616
-16 | -0.657 | 0.11772 | -0.048 | -5.578
-15.5 | -0.631 | 0.10312 | -0.05 | -6.115
-15 | -0.604 | 0.09733 | -0.05 | -6.203
-14.5 | -0.576 | 0.10674 | -0.049 | -5.394
-14 | -0.549 | 0.09674 | -0.049 | -5.672
-13.5 | -0.522 | 0.08961 | -0.05 | -5.826
-13 | -0.495 | 0.08241 | -0.05 | -6.011
-12.5 | -0.469 | 0.0765 | -0.052 | -6.134
-12 | -0.443 | 0.07091 | -0.054 | -6.248
-11.5 | -0.413 | 0.08581 | -0.047 | -4.809
-11 | -0.385 | 0.07538 | -0.047 | -5.114
-10.5 | -0.359 | 0.06672 | -0.049 | -5.377
-10 | -0.332 | 0.06104 | -0.05 | -5.441
-9.5 | -0.305 | 0.05677 | -0.052 | -5.381
-9 | -0.279 | 0.05211 | -0.056 | -5.359
-8.5 | -0.25 | 0.05585 | -0.047 | -4.473
-8 | -0.223 | 0.05406 | -0.045 | -4.116
-7.5 | -0.196 | 0.04894 | -0.047 | -3.998
-7 | -0.169 | 0.04453 | -0.05 | -3.791
-6.5 | -0.142 | 0.04113 | -0.053 | -3.454
-6 | -0.17 | 0.04124 | -0.047 | -4.125
-5.5 | -0.153 | 0.0377 | -0.051 | -4.061
-5 | -0.139 | 0.00709 | -0.103 | -19.558
-4.5 | -0.079 | 0.0069 | -0.103 | -11.415
-4 | -0.015 | 0.00678 | -0.104 | -2.211
-3.5 | 0.051 | 0.00666 | -0.105 | 7.665
-3 | 0.118 | 0.00631 | -0.105 | 18.775
-2.5 | 0.186 | 0.00618 | -0.106 | 30.144
-2 | 0.255 | 0.00607 | -0.106 | 41.955
-1.5 | 0.323 | 0.00598 | -0.107 | 54.028
-1 | 0.392 | 0.00481 | -0.107 | 81.514
-0.5 | 0.46 | 0.00479 | -0.108 | 96.041
0 | 0.528 | 0.00483 | -0.108 | 109.125
0.5 | 0.595 | 0.0049 | -0.109 | 121.438
1 | 0.663 | 0.00501 | -0.109 | 132.27
1.5 | 0.731 | 0.00508 | -0.11 | 143.842
2 | 0.798 | 0.00502 | -0.11 | 159.119
2.5 | 0.86 | 0.00474 | -0.111 | 181.502
3 | 0.924 | 0.00489 | -0.111 | 189.059
3.5 | 0.985 | 0.00585 | -0.112 | 168.363
4 | 1.041 | 0.01004 | -0.112 | 103.725
4.5 | 1.095 | 0.01058 | -0.112 | 103.482
5 | 1.139 | 0.0112 | -0.113 | 101.706
5.5 | 1.167 | 0.01189 | -0.113 | 98.09
6 | 1.167 | 0.01285 | -0.113 | 90.843
6.5 | 1.109 | 0.01385 | -0.114 | 80.078
7 | 0.71 | 0.01497 | -0.114 | 47.387
7.5 | 0.606 | 0.0514 | -0.054 | 11.784
8 | 0.77 | 0.01672 | -0.114 | 46.062
8.5 | 0.659 | 0.05645 | -0.058 | 11.672
9 | 0.686 | 0.05966 | -0.061 | 11.5
9.5 | 0.86 | 0.01916 | -0.115 | 44.899
10 | 0.836 | 0.03103 | -0.106 | 26.947
10.5 | 0.761 | 0.07453 | -0.058 | 10.213
11 | 0.947 | 0.02212 | -0.116 | 42.813
11.5 | 0.961 | 0.02638 | -0.114 | 36.437
12 | 0.842 | 0.08207 | -0.066 | 10.261
12.5 | 0.866 | 0.08982 | -0.065 | 9.647
13 | 0.891 | 0.08781 | -0.064 | 10.146
13.5 | 0.916 | 0.09454 | -0.065 | 9.69
14 | 0.943 | 0.10045 | -0.067 | 9.39
14.5 | 0.975 | 0.10531 | -0.074 | 9.257
15 | 0.993 | 0.11078 | -0.067 | 8.959
15.5 | 1.018 | 0.11725 | -0.068 | 8.681
16 | 1.047 | 0.1214 | -0.072 | 8.624
16.5 | 1.079 | 0.12396 | -0.078 | 8.708
17 | 1.095 | 0.12664 | -0.072 | 8.647
17.5 | 1.123 | 0.13155 | -0.074 | 8.534
18 | 1.155 | 0.13329 | -0.079 | 8.662
18.5 | 1.19 | 0.13479 | -0.085 | 8.828
19 | 1.197 | 0.14623 | -0.076 | 8.185
19.5 | 1.223 | 0.14914 | -0.077 | 8.197
20 | 1.261 | 0.14707 | -0.084 | 8.574

## 88. Re 6M Mach 0.50 (2)
BIGFOIL.COM POLAR EXPORT
NACA64-510 a=0.8
NACA64-510 a=0.8 |  |  |  | Cl Max: | 1.3573 | at alpha= | 7.5 | deg
XFOIL ncrit=9 |  |  |  | L/D Max: | 173.508 | at alpha= | 2 | deg
Re: | 6000000 |  |  | Cd Min: | 0.20154 | at alpha= | -16.5 | deg
Mach: | 0.5 |  |  | Cl=0 at alpha= | -3.8263 | deg
|  |  |  | @ Cl=0.1, Cd= | 0.005561
|  |  |  | @ Cl=0.4, Cd= | 0.0050072
|  |  |  | @ Cl=0.6, Cd= | 0.0041118
alpha (deg) | Cl | Cd | Cm | Cl/Cd
-16.5 | -0.5097 | 0.20154 | -0.009 | -2.529
-16 | -0.4773 | 0.19154 | -0.018 | -2.4919
-15.5 | -0.4627 | 0.18109 | -0.0221 | -2.5551
-15 | -0.4415 | 0.17367 | -0.0265 | -2.5422
-14.5 | -0.4198 | 0.16628 | -0.0309 | -2.5247
-14 | -0.4002 | 0.15777 | -0.0355 | -2.5366
-13.5 | -0.3815 | 0.14955 | -0.04 | -2.551
-13 | -0.3633 | 0.14118 | -0.0446 | -2.5733
-12.5 | -0.3455 | 0.13303 | -0.0492 | -2.5972
-12 | -0.3332 | 0.12386 | -0.0541 | -2.6901
-11.5 | -0.3153 | 0.11653 | -0.0583 | -2.7057
-11 | -0.3007 | 0.10857 | -0.0628 | -2.7696
-10.5 | -0.2874 | 0.10076 | -0.067 | -2.8523
-10 | -0.276 | 0.09284 | -0.0714 | -2.9729
-9.5 | -0.2725 | 0.08399 | -0.0762 | -3.2444
-9 | -0.2576 | 0.07773 | -0.0798 | -3.314
-8.5 | -0.2516 | 0.07004 | -0.0842 | -3.5922
-8 | -0.2542 | 0.06185 | -0.0888 | -4.1099
-7.5 | -0.264 | 0.05338 | -0.0937 | -4.9457
-7 | -0.2791 | 0.04341 | -0.1045 | -6.4294
-6.5 | -0.28 | 0.03319 | -0.112 | -8.4363
-6 | -0.2653 | 0.0221 | -0.1165 | -12.0045
-5.5 | -0.2233 | 0.01358 | -0.1178 | -16.4433
-5 | -0.1658 | 0.00811 | -0.1176 | -20.4439
-4.5 | -0.0961 | 0.0066 | -0.1168 | -14.5606
-4 | -0.0246 | 0.0061 | -0.1164 | -4.0328
-3.5 | 0.0462 | 0.00576 | -0.1162 | 8.0208
-3 | 0.1165 | 0.0055 | -0.1162 | 21.1818
-2.5 | 0.1861 | 0.00534 | -0.1164 | 34.8502
-2 | 0.2552 | 0.00524 | -0.1167 | 48.7023
-1.5 | 0.3239 | 0.00515 | -0.1172 | 62.8932
-1 | 0.3923 | 0.00504 | -0.1177 | 77.8373
-0.5 | 0.4604 | 0.00475 | -0.1185 | 96.9263
0 | 0.5284 | 0.00423 | -0.1195 | 124.9173
0.5 | 0.5959 | 0.00411 | -0.1201 | 144.9878
1 | 0.6635 | 0.00414 | -0.1206 | 160.2657
1.5 | 0.7306 | 0.00429 | -0.1208 | 170.303
2 | 0.7964 | 0.00459 | -0.1207 | 173.5076
2.5 | 0.854 | 0.00553 | -0.1193 | 154.4304
3 | 0.9079 | 0.0067 | -0.1171 | 135.5075
3.5 | 0.962 | 0.00777 | -0.1147 | 123.8095
4 | 1.0198 | 0.00853 | -0.1125 | 119.5545
4.5 | 1.0815 | 0.00902 | -0.1105 | 119.9002
5 | 1.1434 | 0.0095 | -0.1083 | 120.3579
5.5 | 1.2031 | 0.01008 | -0.1053 | 119.3552
6 | 1.2595 | 0.01076 | -0.1014 | 117.0539
6.5 | 1.3091 | 0.01148 | -0.0959 | 114.0331
7 | 1.3435 | 0.01266 | -0.0877 | 106.1216
7.5 | 1.3573 | 0.01463 | -0.077 | 92.7751
8 | 1.3541 | 0.0189 | -0.0659 | 71.6455
8.5 | 1.3465 | 0.02577 | -0.0565 | 52.2507
9 | 1.3237 | 0.03404 | -0.0488 | 38.8866
9.5 | 1.2889 | 0.04315 | -0.0439 | 29.8702
10 | 1.2517 | 0.05343 | -0.0429 | 23.4269
10.5 | 1.2146 | 0.06535 | -0.0458 | 18.5861
11 | 1.1781 | 0.07929 | -0.0525 | 14.8581
11.5 | 1.1468 | 0.0949 | -0.0624 | 12.0843
12 | 1.1225 | 0.11228 | -0.0744 | 9.9973
12.5 | 1.1088 | 0.12992 | -0.0854 | 8.5345

## 89. Re 7M Mach 0.00 (1)
BIGFOIL.COM POLAR EXPORT
NACA64-510 a=0.8
NACA64-510 a=0.8 |  |  |  | Cl Max: | 1.239 | at alpha= | 8.5 | deg
JavaFoil+Calcfoil stall+Eppler ext transition |  |  |  | L/D Max: | 157.048 | at alpha= | 4 | deg
Re: | 7000000 |  |  | Cd Min: | 0.00457 | at alpha= | -0.5 | deg
Mach: | 0 |  |  | Cl=0 at alpha= | -3.8879 | deg
|  |  |  | @ Cl=0.1, Cd= | 0.0061541
|  |  |  | @ Cl=0.4, Cd= | 0.0045709
|  |  |  | @ Cl=0.6, Cd= | 0.0047332
alpha (deg) | Cl | Cd | Cm | Cl/Cd
-17 | -0.331 | 0.13182 | -0.037 | -2.514
-16.5 | -0.347 | 0.12544 | -0.037 | -2.77
-16 | -0.364 | 0.11974 | -0.038 | -3.036
-15.5 | -0.38 | 0.11209 | -0.038 | -3.387
-15 | -0.395 | 0.10635 | -0.038 | -3.718
-14.5 | -0.41 | 0.10136 | -0.038 | -4.048
-14 | -0.424 | 0.09775 | -0.038 | -4.342
-13.5 | -0.437 | 0.09159 | -0.038 | -4.769
-13 | -0.447 | 0.08748 | -0.038 | -5.114
-12.5 | -0.456 | 0.0826 | -0.039 | -5.516
-12 | -0.459 | 0.07849 | -0.038 | -5.843
-11.5 | -0.456 | 0.07235 | -0.04 | -6.307
-11 | -0.451 | 0.06741 | -0.041 | -6.69
-10.5 | -0.441 | 0.06455 | -0.041 | -6.833
-10 | -0.428 | 0.06044 | -0.042 | -7.081
-9.5 | -0.412 | 0.05586 | -0.044 | -7.368
-9 | -0.392 | 0.05084 | -0.048 | -7.709
-8.5 | -0.452 | 0.00767 | -0.086 | -58.911
-8 | -0.416 | 0.00737 | -0.086 | -56.505
-7.5 | -0.376 | 0.00722 | -0.087 | -52.133
-7 | -0.333 | 0.00702 | -0.087 | -47.342
-6.5 | -0.285 | 0.00683 | -0.088 | -41.74
-6 | -0.235 | 0.00671 | -0.088 | -35.018
-5.5 | -0.182 | 0.00657 | -0.089 | -27.714
-5 | -0.127 | 0.00647 | -0.089 | -19.631
-4.5 | -0.071 | 0.00637 | -0.09 | -11.072
-4 | -0.013 | 0.00629 | -0.09 | -2.106
-3.5 | 0.045 | 0.00623 | -0.091 | 7.182
-3 | 0.103 | 0.00615 | -0.091 | 16.784
-2.5 | 0.162 | 0.00608 | -0.092 | 26.646
-2 | 0.221 | 0.00577 | -0.092 | 38.313
-1.5 | 0.28 | 0.00573 | -0.092 | 48.917
-1 | 0.34 | 0.00461 | -0.093 | 73.72
-0.5 | 0.399 | 0.00457 | -0.093 | 87.167
0 | 0.457 | 0.00462 | -0.094 | 98.955
0.5 | 0.516 | 0.00464 | -0.094 | 111.041
1 | 0.574 | 0.00472 | -0.095 | 121.699
1.5 | 0.633 | 0.00475 | -0.095 | 133.217
2 | 0.691 | 0.00481 | -0.096 | 143.748
2.5 | 0.747 | 0.00493 | -0.096 | 151.488
3 | 0.803 | 0.00518 | -0.096 | 155.026
3.5 | 0.859 | 0.00581 | -0.097 | 147.961
4 | 0.913 | 0.00582 | -0.097 | 157.048
4.5 | 0.966 | 0.00726 | -0.098 | 132.986
5 | 1.016 | 0.00753 | -0.098 | 134.867
5.5 | 1.063 | 0.00777 | -0.099 | 136.889
6 | 1.106 | 0.00982 | -0.099 | 112.675
6.5 | 1.145 | 0.0102 | -0.099 | 112.239
7 | 1.18 | 0.01064 | -0.1 | 110.88
7.5 | 1.209 | 0.01115 | -0.1 | 108.434
8 | 1.23 | 0.01169 | -0.1 | 105.219
8.5 | 1.239 | 0.01227 | -0.101 | 101.006
9 | 1.239 | 0.01291 | -0.101 | 96
9.5 | 1.23 | 0.01356 | -0.101 | 90.759
10 | 1.214 | 0.01433 | -0.101 | 84.676
10.5 | 1.189 | 0.0151 | -0.101 | 78.726
11 | 1.157 | 0.01595 | -0.102 | 72.569
11.5 | 1.116 | 0.0176 | -0.101 | 63.44
12 | 1.068 | 0.01954 | -0.101 | 54.67
12.5 | 1.016 | 0.02192 | -0.1 | 46.357
13 | 0.913 | 0.03799 | -0.092 | 24.044
13.5 | 0.778 | 0.09193 | -0.055 | 8.461

## 90. Re 7M Mach 0.00 (2)
BIGFOIL.COM POLAR EXPORT
NACA64-510 a=0.8
NACA64-510 a=0.8 |  |  |  | Cl Max: | 1.8612 | at alpha= | 19 | deg
XFOIL ncrit=9 |  |  |  | L/D Max: | 150.954 | at alpha= | 1.5 | deg
Re: | 7000000 |  |  | Cd Min: | 0.06628 | at alpha= | 20 | deg
Mach: | 0 |  |  | Cl=0 at alpha= | -3.8898 | deg
|  |  |  | @ Cl=0.1, Cd= | 0.0050448
|  |  |  | @ Cl=0.4, Cd= | 0.0043555
|  |  |  | @ Cl=0.6, Cd= | 0.0040374
alpha (deg) | Cl | Cd | Cm | Cl/Cd
-17.5 | -1.2374 | 0.03764 | -0.092 | -32.8746
-17 | -1.2663 | 0.02975 | -0.0964 | -42.5647
-16.5 | -1.2866 | 0.02564 | -0.0942 | -50.1794
-16 | -1.2655 | 0.02314 | -0.0928 | -54.6889
-14.5 | -1.1532 | 0.01758 | -0.0912 | -65.5973
-14 | -1.1102 | 0.01576 | -0.091 | -70.4442
-13.5 | -1.0633 | 0.01433 | -0.0909 | -74.201
-13 | -1.0137 | 0.01326 | -0.091 | -76.448
-12.5 | -0.9622 | 0.01243 | -0.0912 | -77.4095
-12 | -0.9093 | 0.01171 | -0.0914 | -77.6516
-11.5 | -0.8559 | 0.01105 | -0.0916 | -77.457
-11 | -0.8031 | 0.0101 | -0.0919 | -79.5149
-10.5 | -0.7488 | 0.00944 | -0.0922 | -79.322
-10 | -0.6936 | 0.00893 | -0.0926 | -77.6708
-9.5 | -0.638 | 0.00852 | -0.0929 | -74.8826
-9 | -0.5819 | 0.00816 | -0.0933 | -71.3113
-8.5 | -0.5255 | 0.00783 | -0.0938 | -67.1137
-8 | -0.4698 | 0.0072 | -0.0942 | -65.25
-7.5 | -0.4132 | 0.0068 | -0.0946 | -60.7647
-7 | -0.3564 | 0.0065 | -0.0951 | -54.8308
-6.5 | -0.2993 | 0.00626 | -0.0955 | -47.8115
-6 | -0.2422 | 0.00608 | -0.096 | -39.8355
-5.5 | -0.185 | 0.00579 | -0.0965 | -31.9516
-5 | -0.1277 | 0.00557 | -0.097 | -22.9264
-4.5 | -0.0702 | 0.0054 | -0.0975 | -13
-4 | -0.0127 | 0.00529 | -0.098 | -2.4008
-3.5 | 0.0449 | 0.00515 | -0.0985 | 8.7184
-3 | 0.1025 | 0.00504 | -0.099 | 20.3373
-2.5 | 0.1601 | 0.00497 | -0.0995 | 32.2133
-2 | 0.2178 | 0.00489 | -0.1001 | 44.5399
-1.5 | 0.2754 | 0.00481 | -0.1006 | 57.2557
-0.5 | 0.3903 | 0.00441 | -0.1018 | 88.5034
0 | 0.4473 | 0.00409 | -0.1025 | 109.3643
0.5 | 0.5044 | 0.00391 | -0.1032 | 129.0026
1 | 0.5612 | 0.00392 | -0.1036 | 143.1633
1.5 | 0.6174 | 0.00409 | -0.104 | 150.9535
2 | 0.6717 | 0.00451 | -0.104 | 148.9357
3 | 0.7748 | 0.00599 | -0.1034 | 129.3489
3.5 | 0.8263 | 0.00667 | -0.103 | 123.8831
4 | 0.8783 | 0.00725 | -0.1026 | 121.1448
4.5 | 0.9312 | 0.00767 | -0.1024 | 121.4081
5 | 0.9845 | 0.00801 | -0.1022 | 122.9089
5.5 | 1.038 | 0.00831 | -0.1021 | 124.9097
6 | 1.0904 | 0.00869 | -0.1018 | 125.4776
6.5 | 1.1427 | 0.00903 | -0.1015 | 126.5449
7 | 1.194 | 0.00943 | -0.1011 | 126.6172
7.5 | 1.2451 | 0.0098 | -0.1006 | 127.051
8 | 1.2913 | 0.01 | -0.0992 | 129.13
8.5 | 1.3409 | 0.01046 | -0.0985 | 128.1931
9 | 1.3882 | 0.01107 | -0.0974 | 125.402
9.5 | 1.435 | 0.01165 | -0.0963 | 123.176
10 | 1.4795 | 0.01236 | -0.0948 | 119.7006
10.5 | 1.5222 | 0.0131 | -0.0931 | 116.1985
11 | 1.5634 | 0.01383 | -0.0911 | 113.0441
11.5 | 1.6004 | 0.01465 | -0.0884 | 109.2423
12 | 1.627 | 0.01552 | -0.0837 | 104.8325
12.5 | 1.6533 | 0.01657 | -0.0794 | 99.7767
13 | 1.6792 | 0.01778 | -0.0754 | 94.4432
13.5 | 1.7052 | 0.0191 | -0.0717 | 89.2775
14 | 1.726 | 0.02086 | -0.0676 | 82.7421
14.5 | 1.7464 | 0.02276 | -0.0638 | 76.7311
15 | 1.7684 | 0.02459 | -0.0606 | 71.9154
15.5 | 1.7906 | 0.0265 | -0.0578 | 67.5698
16 | 1.8058 | 0.0291 | -0.0546 | 62.055
16.5 | 1.8243 | 0.0315 | -0.0521 | 57.9143
17 | 1.8378 | 0.03452 | -0.0498 | 53.2387
17.5 | 1.8474 | 0.03811 | -0.0476 | 48.4755
18 | 1.8566 | 0.042 | -0.0461 | 44.2048
18.5 | 1.8602 | 0.0468 | -0.045 | 39.7479
19 | 1.8612 | 0.05224 | -0.0445 | 35.6279
19.5 | 1.8577 | 0.05862 | -0.0447 | 31.6905
20 | 1.8479 | 0.06628 | -0.0459 | 27.8802

## 91. Re 7M Mach 0.10 (1)
BIGFOIL.COM POLAR EXPORT
NACA64-510 a=0.8
NACA64-510 a=0.8 |  |  |  | Cl Max: | 1.237 | at alpha= | 8.5 | deg
JavaFoil+Calcfoil stall+Eppler ext transition |  |  |  | L/D Max: | 156.124 | at alpha= | 4 | deg
Re: | 7000000 |  |  | Cd Min: | 0.0046 | at alpha= | -1 | deg
Mach: | 0.1 |  |  | Cl=0 at alpha= | -3.8879 | deg
|  |  |  | @ Cl=0.1, Cd= | 0.0061734
|  |  |  | @ Cl=0.4, Cd= | 0.0046098
|  |  |  | @ Cl=0.6, Cd= | 0.0047495
alpha (deg) | Cl | Cd | Cm | Cl/Cd
-13.5 | -0.412 | 0.09245 | -0.038 | -4.456
-13 | -0.426 | 0.08634 | -0.039 | -4.933
-12.5 | -0.437 | 0.08284 | -0.039 | -5.277
-12 | -0.443 | 0.07825 | -0.039 | -5.666
-11.5 | -0.444 | 0.07339 | -0.04 | -6.044
-11 | -0.441 | 0.06785 | -0.041 | -6.492
-10.5 | -0.433 | 0.0648 | -0.041 | -6.685
-10 | -0.422 | 0.06033 | -0.042 | -6.996
-9.5 | -0.407 | 0.05645 | -0.043 | -7.211
-9 | -0.389 | 0.05172 | -0.047 | -7.511
-8.5 | -0.45 | 0.00775 | -0.086 | -58.084
-8 | -0.415 | 0.00746 | -0.087 | -55.676
-7.5 | -0.376 | 0.00722 | -0.087 | -52.114
-7 | -0.333 | 0.00708 | -0.088 | -47.049
-6.5 | -0.286 | 0.0069 | -0.088 | -41.423
-6 | -0.236 | 0.00672 | -0.089 | -35.037
-5.5 | -0.183 | 0.00661 | -0.089 | -27.626
-5 | -0.128 | 0.00646 | -0.09 | -19.731
-4.5 | -0.071 | 0.00639 | -0.09 | -11.095
-4 | -0.013 | 0.00631 | -0.091 | -2.109
-3.5 | 0.045 | 0.00622 | -0.091 | 7.226
-3 | 0.104 | 0.00617 | -0.091 | 16.822
-2.5 | 0.163 | 0.00609 | -0.092 | 26.746
-2 | 0.222 | 0.00579 | -0.092 | 38.351
-1.5 | 0.282 | 0.00572 | -0.093 | 49.271
-1 | 0.342 | 0.0046 | -0.093 | 74.259
-0.5 | 0.401 | 0.00461 | -0.094 | 86.955
0 | 0.459 | 0.00461 | -0.094 | 99.716
0.5 | 0.518 | 0.00463 | -0.095 | 111.885
1 | 0.577 | 0.00473 | -0.095 | 122.075
1.5 | 0.636 | 0.00478 | -0.096 | 133.163
2 | 0.695 | 0.00481 | -0.096 | 144.335
2.5 | 0.75 | 0.00495 | -0.097 | 151.764
3 | 0.807 | 0.00522 | -0.097 | 154.681
3.5 | 0.863 | 0.00571 | -0.097 | 151.202
4 | 0.918 | 0.00588 | -0.098 | 156.124
4.5 | 0.97 | 0.00734 | -0.098 | 132.205
5 | 1.021 | 0.00753 | -0.099 | 135.516
5.5 | 1.067 | 0.00947 | -0.099 | 112.68
6 | 1.11 | 0.00988 | -0.099 | 112.402
6.5 | 1.149 | 0.0103 | -0.1 | 111.53
7 | 1.182 | 0.01076 | -0.1 | 109.921
7.5 | 1.21 | 0.01125 | -0.1 | 107.589
8 | 1.23 | 0.01182 | -0.101 | 104.061
8.5 | 1.237 | 0.01239 | -0.101 | 99.799
9 | 1.234 | 0.01306 | -0.101 | 94.463
9.5 | 1.221 | 0.01373 | -0.102 | 88.955
10 | 1.2 | 0.0146 | -0.102 | 82.161
10.5 | 1.17 | 0.01535 | -0.102 | 76.236
11 | 1.133 | 0.01632 | -0.102 | 69.402
11.5 | 1.084 | 0.01817 | -0.102 | 59.694
12 | 0.976 | 0.03142 | -0.094 | 31.052
12.5 | 0.835 | 0.07328 | -0.068 | 11.399
13 | 0.789 | 0.07888 | -0.066 | 10.008
13.5 | 0.734 | 0.09303 | -0.054 | 7.886

## 92. Re 7M Mach 0.10 (2)
BIGFOIL.COM POLAR EXPORT
NACA64-510 a=0.8
NACA64-510 a=0.8 |  |  |  | Cl Max: | 1.8346 | at alpha= | 18 | deg
XFOIL ncrit=9 |  |  |  | L/D Max: | 151.834 | at alpha= | 1.5 | deg
Re: | 7000000 |  |  | Cd Min: | 0.07848 | at alpha= | 20 | deg
Mach: | 0.1 |  |  | Cl=0 at alpha= | -3.8879 | deg
|  |  |  | @ Cl=0.1, Cd= | 0.0050562
|  |  |  | @ Cl=0.4, Cd= | 0.0043769
|  |  |  | @ Cl=0.6, Cd= | 0.0040305
alpha (deg) | Cl | Cd | Cm | Cl/Cd
-16.5 | -1.1696 | 0.03705 | -0.0948 | -31.5682
-16 | -1.2039 | 0.02897 | -0.0999 | -41.5568
-15.5 | -1.211 | 0.02564 | -0.0966 | -47.2309
-15 | -1.1891 | 0.02253 | -0.0954 | -52.7785
-14 | -1.112 | 0.01834 | -0.0941 | -60.6325
-13.5 | -1.0703 | 0.016 | -0.0937 | -66.8937
-13 | -1.023 | 0.01436 | -0.0935 | -71.2396
-12.5 | -0.9724 | 0.01314 | -0.0934 | -74.003
-12 | -0.9194 | 0.01221 | -0.0934 | -75.2989
-11.5 | -0.8654 | 0.01143 | -0.0934 | -75.713
-11 | -0.8111 | 0.01065 | -0.0935 | -76.1596
-10.5 | -0.7567 | 0.00974 | -0.0937 | -77.6899
-10 | -0.7009 | 0.00913 | -0.0939 | -76.7689
-9.5 | -0.6446 | 0.00866 | -0.0942 | -74.4342
-9 | -0.5878 | 0.00827 | -0.0945 | -71.0762
-8.5 | -0.5306 | 0.00794 | -0.0948 | -66.8262
-8 | -0.4742 | 0.00732 | -0.0951 | -64.7814
-7.5 | -0.417 | 0.00687 | -0.0955 | -60.6987
-7 | -0.3596 | 0.00656 | -0.0959 | -54.8171
-6.5 | -0.302 | 0.0063 | -0.0963 | -47.9365
-6 | -0.2443 | 0.00611 | -0.0967 | -39.9836
-5.5 | -0.1867 | 0.00583 | -0.0971 | -32.024
-5 | -0.1289 | 0.00559 | -0.0976 | -23.059
-4.5 | -0.071 | 0.00542 | -0.0981 | -13.0996
-4 | -0.013 | 0.0053 | -0.0986 | -2.4528
-3.5 | 0.045 | 0.00517 | -0.0991 | 8.7041
-3 | 0.103 | 0.00505 | -0.0996 | 20.396
-2.5 | 0.161 | 0.00498 | -0.1001 | 32.3293
-2 | 0.219 | 0.0049 | -0.1006 | 44.6939
-1.5 | 0.2769 | 0.00482 | -0.1011 | 57.4481
-1 | 0.3348 | 0.00466 | -0.1017 | 71.8455
-0.5 | 0.3925 | 0.00442 | -0.1024 | 88.8009
0 | 0.4499 | 0.00409 | -0.1031 | 110
0.5 | 0.5073 | 0.00391 | -0.1037 | 129.7442
1 | 0.5645 | 0.00393 | -0.1042 | 143.6387
1.5 | 0.621 | 0.00409 | -0.1045 | 151.8337
2 | 0.6756 | 0.00451 | -0.1046 | 149.8004
3.5 | 0.8308 | 0.00671 | -0.1034 | 123.8152
4 | 0.8832 | 0.00728 | -0.103 | 121.3187
4.5 | 0.9364 | 0.00771 | -0.1028 | 121.4527
5 | 0.9901 | 0.00805 | -0.1026 | 122.9938
5.5 | 1.0439 | 0.00836 | -0.1024 | 124.8684
6 | 1.0967 | 0.00873 | -0.1021 | 125.6243
6.5 | 1.1493 | 0.00909 | -0.1017 | 126.4356
7 | 1.2011 | 0.00949 | -0.1012 | 126.5648
7.5 | 1.2523 | 0.00989 | -0.1006 | 126.6229
8 | 1.299 | 0.01008 | -0.0991 | 128.869
8.5 | 1.3486 | 0.01057 | -0.0982 | 127.5875
9 | 1.396 | 0.01121 | -0.097 | 124.5317
9.5 | 1.4428 | 0.01183 | -0.0957 | 121.9611
10 | 1.4865 | 0.01262 | -0.0938 | 117.7892
10.5 | 1.5298 | 0.01332 | -0.0919 | 114.8498
11 | 1.5698 | 0.01413 | -0.0895 | 111.097
11.5 | 1.6013 | 0.01499 | -0.0855 | 106.8245
12 | 1.628 | 0.01596 | -0.0808 | 102.005
12.5 | 1.6546 | 0.01713 | -0.0765 | 96.5908
13 | 1.6795 | 0.01853 | -0.0723 | 90.6368
13.5 | 1.7028 | 0.02017 | -0.0682 | 84.4224
14 | 1.7223 | 0.02218 | -0.064 | 77.651
14.5 | 1.7476 | 0.02382 | -0.0608 | 73.3669
15 | 1.7687 | 0.02587 | -0.0575 | 68.3688
15.5 | 1.7892 | 0.02807 | -0.0545 | 63.7406
16 | 1.8021 | 0.03104 | -0.0513 | 58.0573
16.5 | 1.8176 | 0.03396 | -0.0488 | 53.5218
17 | 1.8268 | 0.03766 | -0.0464 | 48.5077
17.5 | 1.8325 | 0.04202 | -0.0446 | 43.6102
18 | 1.8346 | 0.04711 | -0.0433 | 38.9429
18.5 | 1.8314 | 0.05321 | -0.0428 | 34.4183
19 | 1.8272 | 0.05991 | -0.0432 | 30.4991
19.5 | 1.8136 | 0.06838 | -0.0448 | 26.5224
20 | 1.7936 | 0.07848 | -0.0477 | 22.8542

## 93. Re 7M Mach 0.25 (1)
BIGFOIL.COM POLAR EXPORT
NACA64-510 a=0.8
NACA64-510 a=0.8 |  |  |  | Cl Max: | 1.222 | at alpha= | 8 | deg
JavaFoil+Calcfoil stall+Eppler ext transition |  |  |  | L/D Max: | 163.295 | at alpha= | 3.5 | deg
Re: | 7000000 |  |  | Cd Min: | 0.00459 | at alpha= | -0.5 | deg
Mach: | 0.25 |  |  | Cl=0 at alpha= | -3.8833 | deg
|  |  |  | @ Cl=0.1, Cd= | 0.0062003
|  |  |  | @ Cl=0.4, Cd= | 0.0045979
|  |  |  | @ Cl=0.6, Cd= | 0.09339
alpha (deg) | Cl | Cd | Cm | Cl/Cd
-12.5 | -0.268 | 0.0841 | -0.04 | -3.184
-12 | -0.304 | 0.08107 | -0.04 | -3.75
-11.5 | -0.33 | 0.07476 | -0.04 | -4.411
-11 | -0.35 | 0.07127 | -0.04 | -4.904
-10.5 | -0.363 | 0.0678 | -0.04 | -5.35
-10 | -0.369 | 0.06376 | -0.04 | -5.791
-9.5 | -0.369 | 0.05897 | -0.042 | -6.26
-9 | -0.362 | 0.05532 | -0.043 | -6.541
-8.5 | -0.348 | 0.05066 | -0.045 | -6.871
-8 | -0.329 | 0.0459 | -0.05 | -7.166
-7.5 | -0.372 | 0.00741 | -0.09 | -50.258
-7 | -0.333 | 0.00723 | -0.09 | -46.053
-6.5 | -0.288 | 0.00704 | -0.091 | -40.949
-6 | -0.239 | 0.00686 | -0.091 | -34.86
-5.5 | -0.186 | 0.00669 | -0.092 | -27.842
-5 | -0.13 | 0.00658 | -0.092 | -19.804
-4.5 | -0.073 | 0.00643 | -0.093 | -11.291
-4 | -0.014 | 0.00634 | -0.093 | -2.151
-3.5 | 0.046 | 0.00628 | -0.094 | 7.347
-3 | 0.107 | 0.00619 | -0.094 | 17.208
-2.5 | 0.167 | 0.00611 | -0.095 | 27.375
-2 | 0.228 | 0.00584 | -0.095 | 39.118
-1.5 | 0.289 | 0.00577 | -0.095 | 50.139
-1 | 0.351 | 0.00463 | -0.096 | 75.819
-0.5 | 0.412 | 0.00459 | -0.096 | 89.596
0 | 0.472 | 0.00466 | -0.097 | 101.384
0.5 | 0.533 | 0.00468 | -0.097 | 113.841
1 | 0.593 | 0.00475 | -0.098 | 124.912
1.5 | 0.654 | 0.0048 | -0.098 | 136.096
2 | 0.714 | 0.00486 | -0.099 | 146.931
2.5 | 0.771 | 0.005 | -0.099 | 154.092
3 | 0.829 | 0.00556 | -0.1 | 149.223
3.5 | 0.886 | 0.00543 | -0.1 | 163.295
4 | 0.942 | 0.00609 | -0.101 | 154.724
4.5 | 0.995 | 0.00746 | -0.101 | 133.326
5 | 1.045 | 0.0094 | -0.101 | 111.222
5.5 | 1.091 | 0.0098 | -0.102 | 111.332
6 | 1.132 | 0.01026 | -0.102 | 110.238
6.5 | 1.166 | 0.01071 | -0.102 | 108.922
7 | 1.194 | 0.01127 | -0.103 | 105.992
7.5 | 1.214 | 0.01188 | -0.103 | 102.2
8 | 1.222 | 0.01251 | -0.103 | 97.685
8.5 | 1.21 | 0.01326 | -0.104 | 91.244
9 | 1.183 | 0.01404 | -0.104 | 84.254
9.5 | 1.14 | 0.01491 | -0.104 | 76.46
10 | 1.081 | 0.01602 | -0.104 | 67.463
10.5 | 0.835 | 0.06529 | -0.06 | 12.791
11 | 0.769 | 0.06779 | -0.063 | 11.341
11.5 | 0.687 | 0.07471 | -0.058 | 9.195
12 | 0.601 | 0.08112 | -0.055 | 7.403
12.5 | 0.509 | 0.08972 | -0.052 | 5.675
13 | 0.413 | 0.09339 | -0.052 | 4.426

## 94. Re 7M Mach 0.25 (2)
BIGFOIL.COM POLAR EXPORT
NACA64-510 a=0.8
NACA64-510 a=0.8 |  |  |  | Cl Max: | 1.671 | at alpha= | 13.5 | deg
XFOIL ncrit=9 |  |  |  | L/D Max: | 155.583 | at alpha= | 1.5 | deg
Re: | 7000000 |  |  | Cd Min: | 0.18054 | at alpha= | -16 | deg
Mach: | 0.25 |  |  | Cl=0 at alpha= | -3.8771 | deg
|  |  |  | @ Cl=0.1, Cd= | 0.0051139
|  |  |  | @ Cl=0.4, Cd= | 0.0044897
|  |  |  | @ Cl=0.6, Cd= | 0.0040005
alpha (deg) | Cl | Cd | Cm | Cl/Cd
-16 | -0.5056 | 0.18054 | -0.0064 | -2.8005
-15.5 | -0.4778 | 0.17057 | -0.0151 | -2.8012
-15 | -0.4471 | 0.16143 | -0.0241 | -2.7696
-14.5 | -0.4228 | 0.15045 | -0.033 | -2.8102
-14 | -0.4205 | 0.13963 | -0.0373 | -3.0115
-13.5 | -0.4204 | 0.12831 | -0.0425 | -3.2764
-13 | -0.4194 | 0.11803 | -0.0476 | -3.5533
-12.5 | -0.4112 | 0.11003 | -0.0519 | -3.7372
-12 | -0.6931 | 0.04775 | -0.0951 | -14.5152
-11.5 | -0.7756 | 0.03548 | -0.101 | -21.8602
-11 | -0.8443 | 0.01645 | -0.1036 | -51.3252
-10.5 | -0.795 | 0.01349 | -0.1029 | -58.9325
-10 | -0.7388 | 0.01173 | -0.1022 | -62.9838
-9.5 | -0.6813 | 0.01018 | -0.1016 | -66.9253
-9 | -0.6209 | 0.00934 | -0.1012 | -66.4775
-8.5 | -0.5599 | 0.0087 | -0.1008 | -64.3563
-8 | -0.4989 | 0.0082 | -0.1006 | -60.8415
-7.5 | -0.4386 | 0.00746 | -0.1005 | -58.7936
-7 | -0.3779 | 0.00698 | -0.1004 | -54.1404
-6.5 | -0.3172 | 0.0066 | -0.1005 | -48.0606
-6 | -0.2565 | 0.00631 | -0.1006 | -40.6498
-5.5 | -0.1959 | 0.00609 | -0.1008 | -32.1675
-5 | -0.1356 | 0.00572 | -0.1011 | -23.7063
-4.5 | -0.0752 | 0.00552 | -0.1014 | -13.6232
-4 | -0.0148 | 0.00537 | -0.1018 | -2.7561
-3.5 | 0.0454 | 0.00525 | -0.1022 | 8.6476
-3 | 0.1056 | 0.0051 | -0.1026 | 20.7059
-2.5 | 0.1657 | 0.00502 | -0.1031 | 33.008
-2 | 0.2257 | 0.00492 | -0.1036 | 45.874
-1.5 | 0.2856 | 0.00485 | -0.1041 | 58.8866
-1 | 0.3455 | 0.0047 | -0.1047 | 73.5106
-0.5 | 0.4051 | 0.00447 | -0.1053 | 90.6264
0 | 0.4644 | 0.00412 | -0.1061 | 112.7184
0.5 | 0.5235 | 0.00394 | -0.1068 | 132.868
1 | 0.5827 | 0.00395 | -0.1072 | 147.519
1.5 | 0.641 | 0.00412 | -0.1075 | 155.5825
2 | 0.6975 | 0.00453 | -0.1075 | 153.9735
2.5 | 0.7499 | 0.00538 | -0.107 | 139.3866
3 | 0.8031 | 0.00614 | -0.1064 | 130.798
3.5 | 0.8561 | 0.00687 | -0.1058 | 124.6143
4 | 0.9097 | 0.00749 | -0.1052 | 121.4553
5 | 1.0207 | 0.00826 | -0.1043 | 123.5714
5.5 | 1.0762 | 0.00862 | -0.1038 | 124.8492
6 | 1.1313 | 0.00898 | -0.1032 | 125.98
7 | 1.2391 | 0.00985 | -0.1013 | 125.797
8 | 1.3394 | 0.0106 | -0.0978 | 126.3585
8.5 | 1.3889 | 0.01129 | -0.0959 | 123.0204
9 | 1.4363 | 0.01206 | -0.0936 | 119.0962
9.5 | 1.4809 | 0.01292 | -0.0907 | 114.6207
10 | 1.5223 | 0.01381 | -0.0873 | 110.2317
10.5 | 1.551 | 0.01481 | -0.0816 | 104.7265
11 | 1.5792 | 0.01606 | -0.0761 | 98.3313
11.5 | 1.606 | 0.0176 | -0.0709 | 91.25
12 | 1.6302 | 0.01949 | -0.0657 | 83.6429
12.5 | 1.6417 | 0.0225 | -0.0596 | 72.9644
13 | 1.6593 | 0.02523 | -0.0547 | 65.7669
13.5 | 1.671 | 0.02863 | -0.0499 | 58.3654
14 | 1.6657 | 0.03379 | -0.0449 | 49.2956
14.5 | 1.6537 | 0.04002 | -0.041 | 41.3218
15 | 1.6289 | 0.04826 | -0.0388 | 33.7526
15.5 | 1.6003 | 0.05802 | -0.0388 | 27.5819
16 | 1.5615 | 0.07049 | -0.0419 | 22.1521
16.5 | 1.5236 | 0.0845 | -0.0476 | 18.0308
17 | 1.4826 | 0.10084 | -0.0562 | 14.7025
17.5 | 1.4431 | 0.11884 | -0.0673 | 12.1432
18 | 1.4027 | 0.13899 | -0.0804 | 10.0921
18.5 | 1.3507 | 0.16273 | -0.0957 | 8.3003

## 95. Re 7M Mach 0.50 (1)
BIGFOIL.COM POLAR EXPORT
NACA64-510 a=0.8
NACA64-510 a=0.8 |  |  |  | Cl Max: | 1.275 | at alpha= | 20 | deg
JavaFoil+Calcfoil stall+Eppler ext transition |  |  |  | L/D Max: | 181.233 | at alpha= | 2.5 | deg
Re: | 7000000 |  |  | Cd Min: | 0.00475 | at alpha= | -1 | deg
Mach: | 0.5 |  |  | Cl=0 at alpha= | -3.8864 | deg
|  |  |  | @ Cl=0.1, Cd= | 0.0063087
|  |  |  | @ Cl=0.4, Cd= | 0.00475
|  |  |  | @ Cl=0.6, Cd= | 0.0048566
alpha (deg) | Cl | Cd | Cm | Cl/Cd
-20 | -0.874 | 0.15317 | -0.05 | -5.707
-19.5 | -0.846 | 0.14985 | -0.049 | -5.643
-19 | -0.819 | 0.1451 | -0.049 | -5.643
-18.5 | -0.792 | 0.14036 | -0.049 | -5.644
-18 | -0.766 | 0.13563 | -0.05 | -5.645
-17.5 | -0.739 | 0.12914 | -0.05 | -5.724
-17 | -0.711 | 0.12515 | -0.049 | -5.684
-16.5 | -0.684 | 0.118 | -0.049 | -5.8
-16 | -0.658 | 0.10949 | -0.05 | -6.008
-15.5 | -0.632 | 0.10195 | -0.051 | -6.194
-15 | -0.605 | 0.09562 | -0.051 | -6.324
-14.5 | -0.576 | 0.10526 | -0.049 | -5.471
-14 | -0.549 | 0.09515 | -0.049 | -5.77
-13.5 | -0.522 | 0.08777 | -0.05 | -5.952
-13 | -0.496 | 0.08091 | -0.052 | -6.134
-12.5 | -0.47 | 0.07473 | -0.054 | -6.293
-12 | -0.445 | 0.06833 | -0.057 | -6.512
-11.5 | -0.413 | 0.0831 | -0.047 | -4.966
-11 | -0.386 | 0.07349 | -0.047 | -5.246
-10.5 | -0.359 | 0.06593 | -0.049 | -5.445
-10 | -0.332 | 0.06043 | -0.051 | -5.502
-9.5 | -0.306 | 0.05556 | -0.054 | -5.508
-9 | -0.28 | 0.05063 | -0.058 | -5.535
-8.5 | -0.25 | 0.05555 | -0.047 | -4.499
-8 | -0.223 | 0.05366 | -0.045 | -4.147
-7.5 | -0.196 | 0.04818 | -0.048 | -4.062
-7 | -0.169 | 0.0442 | -0.051 | -3.823
-6.5 | -0.142 | 0.04067 | -0.055 | -3.498
-6 | -0.17 | 0.04081 | -0.048 | -4.171
-5.5 | -0.153 | 0.03701 | -0.053 | -4.145
-5 | -0.139 | 0.00698 | -0.103 | -19.87
-4.5 | -0.079 | 0.00681 | -0.103 | -11.566
-4 | -0.015 | 0.00667 | -0.104 | -2.246
-3.5 | 0.051 | 0.00655 | -0.105 | 7.794
-3 | 0.118 | 0.00622 | -0.105 | 19.036
-2.5 | 0.186 | 0.00605 | -0.106 | 30.805
-2 | 0.255 | 0.006 | -0.106 | 42.459
-1.5 | 0.323 | 0.00592 | -0.107 | 54.648
-1 | 0.392 | 0.00475 | -0.107 | 82.527
-0.5 | 0.46 | 0.00475 | -0.108 | 96.984
0 | 0.528 | 0.00478 | -0.108 | 110.268
0.5 | 0.595 | 0.00485 | -0.109 | 122.663
1 | 0.663 | 0.00494 | -0.109 | 134.207
1.5 | 0.731 | 0.00499 | -0.11 | 146.296
2 | 0.798 | 0.00494 | -0.11 | 161.643
2.5 | 0.86 | 0.00475 | -0.111 | 181.233
3 | 0.924 | 0.00543 | -0.111 | 170.305
3.5 | 0.985 | 0.00606 | -0.112 | 162.527
4 | 1.042 | 0.00982 | -0.112 | 106.106
4.5 | 1.095 | 0.01032 | -0.112 | 106.118
5 | 1.14 | 0.01091 | -0.113 | 104.431
5.5 | 1.167 | 0.0116 | -0.113 | 100.663
6 | 1.168 | 0.01252 | -0.113 | 93.336
6.5 | 1.11 | 0.01349 | -0.114 | 82.308
7 | 0.71 | 0.01458 | -0.114 | 48.71
7.5 | 0.606 | 0.05125 | -0.055 | 11.826
8 | 0.771 | 0.01628 | -0.114 | 47.341
8.5 | 0.66 | 0.05554 | -0.061 | 11.888
9 | 0.688 | 0.05861 | -0.064 | 11.737
9.5 | 0.861 | 0.01861 | -0.115 | 46.267
10 | 0.883 | 0.02147 | -0.114 | 41.145
10.5 | 0.762 | 0.07406 | -0.06 | 10.292
11 | 0.949 | 0.02143 | -0.116 | 44.262
11.5 | 0.973 | 0.02393 | -0.115 | 40.672
12 | 0.851 | 0.07712 | -0.075 | 11.031
12.5 | 0.868 | 0.08895 | -0.067 | 9.762
13 | 0.894 | 0.08585 | -0.068 | 10.417
13.5 | 0.918 | 0.09348 | -0.067 | 9.82
14 | 0.946 | 0.09887 | -0.07 | 9.57
14.5 | 0.978 | 0.10212 | -0.076 | 9.579
15 | 0.993 | 0.11045 | -0.067 | 8.988
15.5 | 1.019 | 0.11637 | -0.069 | 8.755
16 | 1.051 | 0.11775 | -0.075 | 8.927
16.5 | 1.083 | 0.12032 | -0.08 | 9.003
17 | 1.095 | 0.12298 | -0.072 | 8.906
17.5 | 1.125 | 0.12858 | -0.076 | 8.748
18 | 1.168 | 0.12379 | -0.086 | 9.436
18.5 | 1.198 | 0.12773 | -0.088 | 9.383
19 | 1.197 | 0.14076 | -0.076 | 8.505
19.5 | 1.226 | 0.1462 | -0.079 | 8.384
20 | 1.275 | 0.13553 | -0.09 | 9.411

## 96. Re 7M Mach 0.50 (2)
BIGFOIL.COM POLAR EXPORT
NACA64-510 a=0.8
NACA64-510 a=0.8 |  |  |  | Cl Max: | 1.3715 | at alpha= | 7.5 | deg
XFOIL ncrit=9 |  |  |  | L/D Max: | 172.625 | at alpha= | 2 | deg
Re: | 7000000 |  |  | Cd Min: | 0.25838 | at alpha= | -20 | deg
Mach: | 0.5 |  |  | Cl=0 at alpha= | -3.8242 | deg
|  |  |  | @ Cl=0.1, Cd= | 0.0054297
|  |  |  | @ Cl=0.4, Cd= | 0.0048341
|  |  |  | @ Cl=0.6, Cd= | 0.0040611
alpha (deg) | Cl | Cd | Cm | Cl/Cd
-20 | -0.6685 | 0.25838 | 0.0257 | -2.5873
-19.5 | -0.6459 | 0.24965 | 0.0206 | -2.5872
-19 | -0.6222 | 0.24126 | 0.0155 | -2.579
-18.5 | -0.6009 | 0.23276 | 0.0103 | -2.5816
-18 | -0.5778 | 0.22511 | 0.0053 | -2.5667
-17.5 | -0.5554 | 0.21731 | 0.0004 | -2.5558
-16.5 | -0.502 | 0.19877 | -0.0129 | -2.5255
-16 | -0.4824 | 0.19012 | -0.017 | -2.5373
-15.5 | -0.4638 | 0.18131 | -0.0216 | -2.558
-15 | -0.4438 | 0.17314 | -0.0262 | -2.5632
-14.5 | -0.4208 | 0.16615 | -0.0307 | -2.5327
-13.5 | -0.3826 | 0.14927 | -0.04 | -2.5631
-13 | -0.3647 | 0.14082 | -0.0447 | -2.5898
-12.5 | -0.3488 | 0.13218 | -0.0494 | -2.6388
-12 | -0.3357 | 0.12299 | -0.0544 | -2.7295
-11.5 | -0.3178 | 0.1157 | -0.0587 | -2.7468
-11 | -0.3033 | 0.10788 | -0.063 | -2.8115
-10.5 | -0.2885 | 0.10036 | -0.0673 | -2.8747
-10 | -0.2793 | 0.09199 | -0.0719 | -3.0362
-9.5 | -0.2737 | 0.08367 | -0.0765 | -3.2712
-9 | -0.262 | 0.0767 | -0.0805 | -3.4159
-8.5 | -0.257 | 0.06905 | -0.0849 | -3.7219
-8 | -0.2605 | 0.06071 | -0.0897 | -4.2909
-7.5 | -0.2705 | 0.05251 | -0.0943 | -5.1514
-7 | -0.2844 | 0.04248 | -0.1055 | -6.6949
-6.5 | -0.286 | 0.03208 | -0.1127 | -8.9152
-6 | -0.2667 | 0.02175 | -0.1165 | -12.2621
-5.5 | -0.2292 | 0.01178 | -0.1182 | -19.4567
-5 | -0.1675 | 0.00756 | -0.1176 | -22.1561
-4.5 | -0.0968 | 0.00631 | -0.1168 | -15.3407
-4 | -0.025 | 0.00586 | -0.1164 | -4.2662
-3.5 | 0.0461 | 0.00556 | -0.1162 | 8.2914
-3 | 0.1164 | 0.00539 | -0.1162 | 21.5955
-2.5 | 0.186 | 0.00522 | -0.1164 | 35.6322
-2 | 0.2552 | 0.00513 | -0.1168 | 49.7466
-0.5 | 0.4607 | 0.00471 | -0.1185 | 97.8132
0 | 0.5287 | 0.00429 | -0.1195 | 123.2401
0.5 | 0.5964 | 0.00406 | -0.1202 | 146.8966
1 | 0.6639 | 0.00408 | -0.1207 | 162.7206
1.5 | 0.7309 | 0.00425 | -0.1209 | 171.9765
2 | 0.7958 | 0.00461 | -0.1207 | 172.6247
2.5 | 0.8514 | 0.00572 | -0.1189 | 148.8462
3 | 0.9073 | 0.00674 | -0.1171 | 134.6142
3.5 | 0.9637 | 0.00767 | -0.1149 | 125.6454
4 | 1.0231 | 0.00834 | -0.113 | 122.6739
4.5 | 1.0858 | 0.0088 | -0.1112 | 123.3864
5 | 1.1481 | 0.00927 | -0.109 | 123.8511
5.5 | 1.2092 | 0.00979 | -0.1063 | 123.5138
6 | 1.2669 | 0.01046 | -0.1025 | 121.1185
6.5 | 1.3214 | 0.01116 | -0.0978 | 118.405
7 | 1.356 | 0.01223 | -0.0894 | 110.8749
7.5 | 1.3715 | 0.01451 | -0.0787 | 94.521
8.5 | 1.3527 | 0.02554 | -0.0569 | 52.964
9 | 1.3305 | 0.03357 | -0.0491 | 39.6336
9.5 | 1.296 | 0.04252 | -0.044 | 30.4798
10 | 1.2593 | 0.05262 | -0.0427 | 23.932
10.5 | 1.2226 | 0.06433 | -0.0453 | 19.0051
11 | 1.1864 | 0.07805 | -0.0517 | 15.2005
11.5 | 1.1551 | 0.09341 | -0.0613 | 12.3659
12 | 1.1306 | 0.1105 | -0.0731 | 10.2317
12.5 | 1.1165 | 0.12819 | -0.0843 | 8.7097

## 97. Re 8M Mach 0.00 (1)
BIGFOIL.COM POLAR EXPORT
NACA64-510 a=0.8
NACA64-510 a=0.8 |  |  |  | Cl Max: | 1.24 | at alpha= | 8.5 | deg
JavaFoil+Calcfoil stall+Eppler ext transition |  |  |  | L/D Max: | 152.357 | at alpha= | 4 | deg
Re: | 8000000 |  |  | Cd Min: | 0.00454 | at alpha= | -0.5 | deg
Mach: | 0 |  |  | Cl=0 at alpha= | -3.8879 | deg
|  |  |  | @ Cl=0.1, Cd= | 0.0060647
|  |  |  | @ Cl=0.4, Cd= | 0.0045403
|  |  |  | @ Cl=0.6, Cd= | 0.0046776
alpha (deg) | Cl | Cd | Cm | Cl/Cd
-17 | -0.331 | 0.13158 | -0.037 | -2.519
-16.5 | -0.347 | 0.12384 | -0.038 | -2.806
-16 | -0.364 | 0.11811 | -0.038 | -3.079
-15.5 | -0.38 | 0.11204 | -0.038 | -3.389
-15 | -0.395 | 0.10607 | -0.038 | -3.729
-14.5 | -0.41 | 0.10101 | -0.038 | -4.064
-14 | -0.424 | 0.09633 | -0.038 | -4.407
-13.5 | -0.437 | 0.09117 | -0.038 | -4.793
-13 | -0.448 | 0.08717 | -0.039 | -5.134
-12.5 | -0.456 | 0.08197 | -0.039 | -5.56
-12 | -0.459 | 0.07795 | -0.039 | -5.886
-11.5 | -0.457 | 0.07177 | -0.04 | -6.361
-11 | -0.451 | 0.06679 | -0.042 | -6.754
-10.5 | -0.441 | 0.06406 | -0.041 | -6.888
-10 | -0.428 | 0.05981 | -0.042 | -7.157
-9.5 | -0.412 | 0.05529 | -0.045 | -7.45
-9 | -0.393 | 0.04954 | -0.05 | -7.939
-8.5 | -0.452 | 0.00754 | -0.086 | -59.944
-8 | -0.416 | 0.00728 | -0.086 | -57.227
-7.5 | -0.376 | 0.00714 | -0.087 | -52.689
-7 | -0.333 | 0.00692 | -0.087 | -48.023
-6.5 | -0.285 | 0.00676 | -0.088 | -42.177
-6 | -0.235 | 0.00663 | -0.088 | -35.415
-5.5 | -0.182 | 0.00654 | -0.089 | -27.827
-5 | -0.127 | 0.00637 | -0.089 | -19.927
-4.5 | -0.071 | 0.00631 | -0.09 | -11.184
-4 | -0.013 | 0.00622 | -0.09 | -2.13
-3.5 | 0.045 | 0.00615 | -0.091 | 7.282
-3 | 0.103 | 0.00606 | -0.091 | 17.043
-2.5 | 0.162 | 0.00599 | -0.092 | 27.084
-2 | 0.221 | 0.00597 | -0.092 | 37.069
-1.5 | 0.28 | 0.00564 | -0.092 | 49.662
-1 | 0.34 | 0.00457 | -0.093 | 74.421
-0.5 | 0.399 | 0.00454 | -0.093 | 87.804
0 | 0.457 | 0.00456 | -0.094 | 100.28
0.5 | 0.516 | 0.00458 | -0.094 | 112.613
1 | 0.574 | 0.00466 | -0.095 | 123.207
1.5 | 0.633 | 0.0047 | -0.095 | 134.641
2 | 0.691 | 0.0048 | -0.096 | 144.145
2.5 | 0.747 | 0.00491 | -0.096 | 152.126
3 | 0.803 | 0.00556 | -0.096 | 144.493
3.5 | 0.859 | 0.00595 | -0.097 | 144.468
4 | 0.913 | 0.006 | -0.097 | 152.357
4.5 | 0.966 | 0.0071 | -0.098 | 136.105
5 | 1.016 | 0.00736 | -0.098 | 138.077
5.5 | 1.063 | 0.00767 | -0.099 | 138.544
6 | 1.106 | 0.00961 | -0.099 | 115.1
6.5 | 1.145 | 0.00999 | -0.099 | 114.639
7 | 1.18 | 0.01042 | -0.1 | 113.26
7.5 | 1.209 | 0.01092 | -0.1 | 110.768
8 | 1.231 | 0.01142 | -0.1 | 107.757
8.5 | 1.24 | 0.012 | -0.101 | 103.336
9 | 1.24 | 0.0126 | -0.101 | 98.368
9.5 | 1.231 | 0.01325 | -0.101 | 92.94
10 | 1.215 | 0.014 | -0.101 | 86.784
10.5 | 1.19 | 0.01474 | -0.102 | 80.722
11 | 1.159 | 0.01556 | -0.102 | 74.453
11.5 | 1.118 | 0.01711 | -0.101 | 65.35
12 | 1.072 | 0.01876 | -0.101 | 57.127
12.5 | 1.023 | 0.02046 | -0.101 | 49.981
13 | 0.961 | 0.02443 | -0.099 | 39.333
13.5 | 0.779 | 0.09049 | -0.057 | 8.611

## 98. Re 8M Mach 0.00 (2)
BIGFOIL.COM POLAR EXPORT
NACA64-510 a=0.8
NACA64-510 a=0.8 |  |  |  | Cl Max: | 1.8839 | at alpha= | 19 | deg
XFOIL ncrit=9 |  |  |  | L/D Max: | 151.72 | at alpha= | 1.5 | deg
Re: | 8000000 |  |  | Cd Min: | 0.06341 | at alpha= | 20 | deg
Mach: | 0 |  |  | Cl=0 at alpha= | -3.888 | deg
|  |  |  | @ Cl=0.1, Cd= | 0.0049454
|  |  |  | @ Cl=0.4, Cd= | 0.0043819
|  |  |  | @ Cl=0.6, Cd= | 0.0040266
alpha (deg) | Cl | Cd | Cm | Cl/Cd
-18 | -1.2588 | 0.04092 | -0.0896 | -30.7625
-17.5 | -1.2936 | 0.03139 | -0.096 | -41.2106
-17 | -1.3214 | 0.02644 | -0.0953 | -49.9773
-16.5 | -1.3093 | 0.02375 | -0.0932 | -55.1284
-16 | -1.2805 | 0.02161 | -0.0922 | -59.255
-15.5 | -1.2423 | 0.02 | -0.0917 | -62.115
-15 | -1.2017 | 0.01837 | -0.0913 | -65.4164
-14.5 | -1.157 | 0.01704 | -0.0911 | -67.8991
-14 | -1.113 | 0.01532 | -0.0909 | -72.6501
-13.5 | -1.066 | 0.01388 | -0.0908 | -76.8012
-13 | -1.0164 | 0.01276 | -0.0909 | -79.6552
-12.5 | -0.9646 | 0.01189 | -0.091 | -81.127
-12 | -0.9117 | 0.01119 | -0.0913 | -81.4745
-11.5 | -0.858 | 0.01058 | -0.0915 | -81.0964
-11 | -0.8043 | 0.00983 | -0.0918 | -81.821
-10.5 | -0.75 | 0.00911 | -0.0921 | -82.3271
-10 | -0.6949 | 0.00859 | -0.0925 | -80.8964
-9.5 | -0.6391 | 0.00819 | -0.0928 | -78.0342
-9 | -0.5829 | 0.00782 | -0.0933 | -74.5396
-8.5 | -0.5265 | 0.00752 | -0.0937 | -70.0133
-8 | -0.4703 | 0.00703 | -0.0941 | -66.899
-7.5 | -0.4138 | 0.0066 | -0.0946 | -62.697
-7 | -0.3569 | 0.00629 | -0.095 | -56.7409
-6.5 | -0.2998 | 0.00606 | -0.0955 | -49.4719
-6 | -0.2426 | 0.0059 | -0.096 | -41.1186
-5.5 | -0.1854 | 0.00571 | -0.0965 | -32.4694
-5 | -0.128 | 0.00546 | -0.097 | -23.4432
-4.5 | -0.0705 | 0.00529 | -0.0975 | -13.327
-4 | -0.0129 | 0.00518 | -0.098 | -2.4903
-3.5 | 0.0447 | 0.00507 | -0.0985 | 8.8166
-3 | 0.1024 | 0.00494 | -0.099 | 20.7287
-2.5 | 0.1601 | 0.00488 | -0.0996 | 32.8074
-2 | 0.2177 | 0.00479 | -0.1001 | 45.4489
-1.5 | 0.2754 | 0.00472 | -0.1006 | 58.3475
-1 | 0.3329 | 0.00461 | -0.1012 | 72.2126
-0.5 | 0.3902 | 0.00443 | -0.1018 | 88.0813
0 | 0.4473 | 0.00415 | -0.1025 | 107.7831
0.5 | 0.5044 | 0.0039 | -0.1032 | 129.3333
1 | 0.5611 | 0.00393 | -0.1036 | 142.7735
1.5 | 0.6175 | 0.00407 | -0.104 | 151.7199
2 | 0.6703 | 0.00469 | -0.1039 | 142.9211
2.5 | 0.722 | 0.00543 | -0.1036 | 132.965
3.5 | 0.8267 | 0.00663 | -0.1031 | 124.6908
4 | 0.8792 | 0.00716 | -0.1028 | 122.7933
4.5 | 0.9326 | 0.00754 | -0.1026 | 123.687
5 | 0.9861 | 0.00786 | -0.1025 | 125.458
6 | 1.0926 | 0.00849 | -0.1022 | 128.6926
6.5 | 1.1448 | 0.00885 | -0.1019 | 129.3559
7 | 1.1967 | 0.00922 | -0.1015 | 129.7939
7.5 | 1.2477 | 0.00962 | -0.1011 | 129.6985
8 | 1.2977 | 0.01001 | -0.1005 | 129.6404
8.5 | 1.3443 | 0.01021 | -0.0991 | 131.665
9 | 1.3919 | 0.01081 | -0.0981 | 128.7604
9.5 | 1.4391 | 0.01137 | -0.097 | 126.5699
10 | 1.4838 | 0.01209 | -0.0956 | 122.7295
10.5 | 1.5279 | 0.01274 | -0.094 | 119.9294
11 | 1.5693 | 0.01349 | -0.0921 | 116.3306
11.5 | 1.6077 | 0.01432 | -0.0896 | 112.2696
12 | 1.6363 | 0.01518 | -0.0853 | 107.7931
12.5 | 1.6619 | 0.01618 | -0.0807 | 102.7132
13 | 1.6874 | 0.01736 | -0.0765 | 97.2005
13.5 | 1.7128 | 0.01868 | -0.0727 | 91.6916
14 | 1.7349 | 0.02031 | -0.0687 | 85.421
14.5 | 1.7609 | 0.02172 | -0.0655 | 81.0727
15 | 1.784 | 0.02343 | -0.0623 | 76.1417
15.5 | 1.807 | 0.02522 | -0.0594 | 71.6495
16 | 1.8232 | 0.02764 | -0.0561 | 65.9624
16.5 | 1.8424 | 0.02992 | -0.0535 | 61.5775
17 | 1.8568 | 0.03276 | -0.0509 | 56.6789
17.5 | 1.8675 | 0.0361 | -0.0486 | 51.7313
18 | 1.8765 | 0.03988 | -0.0468 | 47.0537
18.5 | 1.8799 | 0.04453 | -0.0453 | 42.2165
19 | 1.8839 | 0.04946 | -0.0446 | 38.0894
19.5 | 1.8804 | 0.05562 | -0.0445 | 33.808
20 | 1.8682 | 0.06341 | -0.0453 | 29.4622

## 99. Re 8M Mach 0.10 (1)
BIGFOIL.COM POLAR EXPORT
NACA64-510 a=0.8
NACA64-510 a=0.8 |  |  |  | Cl Max: | 1.237 | at alpha= | 8.5 | deg
JavaFoil+Calcfoil stall+Eppler ext transition |  |  |  | L/D Max: | 152.261 | at alpha= | 2.5 | deg
Re: | 8000000 |  |  | Cd Min: | 0.00454 | at alpha= | 0 | deg
Mach: | 0.1 |  |  | Cl=0 at alpha= | -3.8879 | deg
|  |  |  | @ Cl=0.1, Cd= | 0.0060748
|  |  |  | @ Cl=0.4, Cd= | 0.0045505
|  |  |  | @ Cl=0.6, Cd= | 0.0046695
alpha (deg) | Cl | Cd | Cm | Cl/Cd
-13.5 | -0.412 | 0.09232 | -0.039 | -4.464
-13 | -0.426 | 0.08593 | -0.039 | -4.958
-12.5 | -0.437 | 0.08235 | -0.039 | -5.31
-12 | -0.444 | 0.07769 | -0.039 | -5.709
-11.5 | -0.444 | 0.07289 | -0.04 | -6.088
-11 | -0.441 | 0.06734 | -0.041 | -6.544
-10.5 | -0.433 | 0.06442 | -0.041 | -6.726
-10 | -0.422 | 0.06003 | -0.042 | -7.034
-9.5 | -0.407 | 0.05597 | -0.044 | -7.28
-9 | -0.389 | 0.05083 | -0.048 | -7.659
-8.5 | -0.45 | 0.00764 | -0.086 | -58.929
-8 | -0.415 | 0.00734 | -0.087 | -56.584
-7.5 | -0.376 | 0.00714 | -0.087 | -52.677
-7 | -0.333 | 0.00699 | -0.088 | -47.609
-6.5 | -0.286 | 0.00681 | -0.088 | -41.959
-6 | -0.236 | 0.00663 | -0.089 | -35.527
-5.5 | -0.183 | 0.00654 | -0.089 | -27.937
-5 | -0.128 | 0.00644 | -0.09 | -19.815
-4.5 | -0.071 | 0.0063 | -0.09 | -11.245
-4 | -0.013 | 0.00621 | -0.091 | -2.142
-3.5 | 0.045 | 0.00614 | -0.091 | 7.328
-3 | 0.104 | 0.00607 | -0.092 | 17.107
-2.5 | 0.163 | 0.006 | -0.092 | 27.137
-2 | 0.222 | 0.00573 | -0.092 | 38.785
-1.5 | 0.282 | 0.00563 | -0.093 | 50.024
-1 | 0.342 | 0.00458 | -0.093 | 74.524
-0.5 | 0.401 | 0.00455 | -0.094 | 88.085
0 | 0.459 | 0.00454 | -0.094 | 101.083
0.5 | 0.518 | 0.00461 | -0.095 | 112.55
1 | 0.577 | 0.00465 | -0.095 | 124.163
1.5 | 0.636 | 0.0047 | -0.096 | 135.246
2 | 0.695 | 0.00482 | -0.096 | 144.018
2.5 | 0.75 | 0.00493 | -0.097 | 152.261
3 | 0.807 | 0.00559 | -0.097 | 144.497
3.5 | 0.863 | 0.006 | -0.097 | 143.865
4 | 0.918 | 0.00608 | -0.098 | 151.054
4.5 | 0.97 | 0.00717 | -0.098 | 135.282
5 | 1.021 | 0.00737 | -0.099 | 138.487
5.5 | 1.068 | 0.00767 | -0.099 | 139.122
6 | 1.111 | 0.00965 | -0.099 | 115.133
6.5 | 1.149 | 0.01008 | -0.1 | 113.985
7 | 1.183 | 0.01053 | -0.1 | 112.344
7.5 | 1.211 | 0.011 | -0.1 | 110.087
8 | 1.231 | 0.01155 | -0.101 | 106.57
8.5 | 1.237 | 0.01212 | -0.101 | 102.11
9 | 1.234 | 0.01275 | -0.101 | 96.796
9.5 | 1.222 | 0.01342 | -0.102 | 91.091
10 | 1.201 | 0.01426 | -0.102 | 84.218
10.5 | 1.171 | 0.01498 | -0.102 | 78.193
11 | 1.134 | 0.01592 | -0.102 | 71.233
11.5 | 1.087 | 0.01762 | -0.102 | 61.684
12 | 1.026 | 0.02082 | -0.1 | 49.25
12.5 | 0.941 | 0.02934 | -0.096 | 32.072
13 | 0.808 | 0.06718 | -0.076 | 12.032
13.5 | 0.734 | 0.09229 | -0.055 | 7.957

## 100. Re 8M Mach 0.10 (2)
BIGFOIL.COM POLAR EXPORT
NACA64-510 a=0.8
NACA64-510 a=0.8 |  |  |  | Cl Max: | 1.8549 | at alpha= | 18 | deg
XFOIL ncrit=9 |  |  |  | L/D Max: | 152.604 | at alpha= | 1.5 | deg
Re: | 8000000 |  |  | Cd Min: | 0.07481 | at alpha= | 20 | deg
Mach: | 0.1 |  |  | Cl=0 at alpha= | -3.8862 | deg
|  |  |  | @ Cl=0.1, Cd= | 0.0049565
|  |  |  | @ Cl=0.4, Cd= | 0.0043947
|  |  |  | @ Cl=0.6, Cd= | 0.0040179
alpha (deg) | Cl | Cd | Cm | Cl/Cd
-16.5 | -1.2105 | 0.03112 | -0.1015 | -38.8978
-16 | -1.2479 | 0.02675 | -0.0975 | -46.6505
-15.5 | -1.2346 | 0.02337 | -0.0959 | -52.8284
-15 | -1.2036 | 0.02083 | -0.0949 | -57.782
-14.5 | -1.1635 | 0.01894 | -0.0943 | -61.4308
-14 | -1.1194 | 0.01721 | -0.0939 | -65.0436
-13.5 | -1.0733 | 0.01553 | -0.0936 | -69.1114
-13 | -1.0256 | 0.01391 | -0.0933 | -73.7311
-12.5 | -0.975 | 0.01259 | -0.0932 | -77.4424
-12 | -0.922 | 0.01167 | -0.0933 | -79.006
-11.5 | -0.8677 | 0.01093 | -0.0933 | -79.387
-11 | -0.8126 | 0.0103 | -0.0935 | -78.8932
-10.5 | -0.7579 | 0.00943 | -0.0936 | -80.3712
-10 | -0.7022 | 0.00879 | -0.0938 | -79.8862
-9.5 | -0.6458 | 0.00832 | -0.0941 | -77.6202
-9 | -0.5888 | 0.00792 | -0.0944 | -74.3434
-8.5 | -0.5317 | 0.00761 | -0.0947 | -69.8686
-8 | -0.4746 | 0.00717 | -0.0951 | -66.1925
-7.5 | -0.4176 | 0.00668 | -0.0954 | -62.515
-7 | -0.3601 | 0.00634 | -0.0958 | -56.7981
-6.5 | -0.3025 | 0.0061 | -0.0962 | -49.5902
-6 | -0.2448 | 0.00593 | -0.0967 | -41.2816
-5 | -0.1292 | 0.00548 | -0.0976 | -23.5766
-4.5 | -0.0712 | 0.0053 | -0.0981 | -13.434
-3.5 | 0.0448 | 0.00508 | -0.0991 | 8.8189
-3 | 0.1029 | 0.00495 | -0.0996 | 20.7879
-2.5 | 0.1609 | 0.00489 | -0.1001 | 32.9039
-2 | 0.219 | 0.0048 | -0.1006 | 45.625
-1.5 | 0.277 | 0.00473 | -0.1012 | 58.5624
-1 | 0.3348 | 0.00462 | -0.1017 | 72.4675
-0.5 | 0.3925 | 0.00443 | -0.1023 | 88.6005
0 | 0.4499 | 0.00416 | -0.103 | 108.149
0.5 | 0.5074 | 0.00391 | -0.1037 | 129.7698
1 | 0.5644 | 0.00393 | -0.1042 | 143.6132
1.5 | 0.6211 | 0.00407 | -0.1045 | 152.6044
2 | 0.6742 | 0.00469 | -0.1044 | 143.7527
2.5 | 0.7261 | 0.00544 | -0.1041 | 133.4743
3.5 | 0.8313 | 0.00666 | -0.1035 | 124.8198
4 | 0.884 | 0.0072 | -0.1032 | 122.7778
4.5 | 0.9378 | 0.00757 | -0.103 | 123.8838
5 | 0.9918 | 0.0079 | -0.1029 | 125.5443
5.5 | 1.0457 | 0.0082 | -0.1027 | 127.5244
6 | 1.0989 | 0.00854 | -0.1024 | 128.6768
6.5 | 1.1515 | 0.00891 | -0.1021 | 129.2368
7 | 1.2038 | 0.00928 | -0.1016 | 129.7198
7.5 | 1.2549 | 0.0097 | -0.101 | 129.3711
8 | 1.3055 | 0.01009 | -0.1003 | 129.3855
8.5 | 1.3519 | 0.01033 | -0.0988 | 130.8712
9 | 1.4001 | 0.01092 | -0.0977 | 128.2143
9.5 | 1.4469 | 0.01156 | -0.0964 | 125.1644
10 | 1.4917 | 0.01228 | -0.0947 | 121.4739
10.5 | 1.5356 | 0.01296 | -0.0929 | 118.4877
11 | 1.5761 | 0.01379 | -0.0906 | 114.293
11.5 | 1.611 | 0.01466 | -0.0872 | 109.8909
12 | 1.637 | 0.01559 | -0.0822 | 105.0032
12.5 | 1.6629 | 0.01673 | -0.0777 | 99.3963
13 | 1.6871 | 0.01814 | -0.0733 | 93.0044
13.5 | 1.7149 | 0.01941 | -0.0697 | 88.3514
14 | 1.7374 | 0.02114 | -0.0658 | 82.1854
14.5 | 1.763 | 0.02271 | -0.0625 | 77.631
15 | 1.7849 | 0.02463 | -0.0591 | 72.4685
15.5 | 1.8063 | 0.02669 | -0.056 | 67.677
16 | 1.8209 | 0.02944 | -0.0527 | 61.8512
16.5 | 1.8364 | 0.03224 | -0.0499 | 56.9603
17 | 1.8464 | 0.03575 | -0.0473 | 51.6476
17.5 | 1.8537 | 0.03979 | -0.0452 | 46.5871
18 | 1.8549 | 0.04479 | -0.0436 | 41.4133
18.5 | 1.8524 | 0.05065 | -0.0428 | 36.5726
19 | 1.8509 | 0.0568 | -0.0428 | 32.5863
19.5 | 1.8384 | 0.06487 | -0.0439 | 28.3398
20 | 1.8174 | 0.07481 | -0.0464 | 24.2935

## 101. Re 8M Mach 0.25 (1)
BIGFOIL.COM POLAR EXPORT
NACA64-510 a=0.8
NACA64-510 a=0.8 |  |  |  | Cl Max: | 1.223 | at alpha= | 8 | deg
JavaFoil+Calcfoil stall+Eppler ext transition |  |  |  | L/D Max: | 159.078 | at alpha= | 3.5 | deg
Re: | 8000000 |  |  | Cd Min: | 0.00456 | at alpha= | -0.5 | deg
Mach: | 0.25 |  |  | Cl=0 at alpha= | -3.8833 | deg
|  |  |  | @ Cl=0.1, Cd= | 0.0061457
|  |  |  | @ Cl=0.4, Cd= | 0.0045718
|  |  |  | @ Cl=0.6, Cd= | 0.09273
alpha (deg) | Cl | Cd | Cm | Cl/Cd
-12.5 | -0.268 | 0.08516 | -0.04 | -3.144
-12 | -0.304 | 0.07986 | -0.04 | -3.807
-11.5 | -0.33 | 0.07501 | -0.041 | -4.398
-11 | -0.35 | 0.07088 | -0.041 | -4.933
-10.5 | -0.363 | 0.06718 | -0.04 | -5.401
-10 | -0.369 | 0.06316 | -0.04 | -5.847
-9.5 | -0.369 | 0.05852 | -0.042 | -6.311
-9 | -0.362 | 0.05506 | -0.043 | -6.573
-8.5 | -0.348 | 0.05015 | -0.046 | -6.949
-8 | -0.33 | 0.04459 | -0.053 | -7.407
-7.5 | -0.372 | 0.00734 | -0.09 | -50.712
-7 | -0.333 | 0.00716 | -0.09 | -46.521
-6.5 | -0.288 | 0.00695 | -0.091 | -41.493
-6 | -0.239 | 0.00677 | -0.091 | -35.332
-5.5 | -0.186 | 0.0066 | -0.092 | -28.226
-5 | -0.13 | 0.00648 | -0.092 | -20.122
-4.5 | -0.073 | 0.00641 | -0.093 | -11.322
-4 | -0.014 | 0.00627 | -0.093 | -2.177
-3.5 | 0.046 | 0.00619 | -0.094 | 7.456
-3 | 0.107 | 0.00614 | -0.094 | 17.344
-2.5 | 0.167 | 0.00606 | -0.095 | 27.614
-2 | 0.228 | 0.00575 | -0.095 | 39.713
-1.5 | 0.289 | 0.00571 | -0.095 | 50.692
-1 | 0.351 | 0.00462 | -0.096 | 76.03
-0.5 | 0.412 | 0.00456 | -0.096 | 90.222
0 | 0.472 | 0.00459 | -0.097 | 102.861
0.5 | 0.533 | 0.00461 | -0.097 | 115.543
1 | 0.593 | 0.00471 | -0.098 | 126.014
1.5 | 0.654 | 0.00475 | -0.098 | 137.612
2 | 0.714 | 0.00485 | -0.099 | 147.358
2.5 | 0.771 | 0.00501 | -0.099 | 153.846
3 | 0.829 | 0.00571 | -0.1 | 145.212
3.5 | 0.886 | 0.00557 | -0.1 | 159.078
4 | 0.941 | 0.00705 | -0.1 | 133.485
4.5 | 0.995 | 0.00738 | -0.101 | 134.877
5 | 1.046 | 0.0076 | -0.101 | 137.558
5.5 | 1.091 | 0.00959 | -0.102 | 113.776
6 | 1.132 | 0.01005 | -0.102 | 112.641
6.5 | 1.167 | 0.01047 | -0.102 | 111.426
7 | 1.195 | 0.01103 | -0.103 | 108.291
7.5 | 1.215 | 0.01162 | -0.103 | 104.611
8 | 1.223 | 0.01224 | -0.103 | 99.943
8.5 | 1.211 | 0.01296 | -0.104 | 93.415
9 | 1.184 | 0.01372 | -0.104 | 86.282
9.5 | 1.141 | 0.01456 | -0.104 | 78.351
10 | 1.082 | 0.01563 | -0.104 | 69.227
10.5 | 0.841 | 0.06216 | -0.065 | 13.533
11 | 0.779 | 0.06201 | -0.07 | 12.568
11.5 | 0.688 | 0.07385 | -0.059 | 9.316
12 | 0.601 | 0.07989 | -0.056 | 7.524
12.5 | 0.509 | 0.08874 | -0.052 | 5.739
13 | 0.414 | 0.09273 | -0.052 | 4.459

## 102. Re 8M Mach 0.25 (2)
BIGFOIL.COM POLAR EXPORT
NACA64-510 a=0.8
NACA64-510 a=0.8 |  |  |  | Cl Max: | 1.6913 | at alpha= | 13.5 | deg
XFOIL ncrit=9 |  |  |  | L/D Max: | 156.366 | at alpha= | 1.5 | deg
Re: | 8000000 |  |  | Cd Min: | 0.17899 | at alpha= | -16 | deg
Mach: | 0.25 |  |  | Cl=0 at alpha= | -3.8756 | deg
|  |  |  | @ Cl=0.1, Cd= | 0.0050228
|  |  |  | @ Cl=0.4, Cd= | 0.0044851
|  |  |  | @ Cl=0.6, Cd= | 0.0039874
alpha (deg) | Cl | Cd | Cm | Cl/Cd
-16 | -0.497 | 0.17899 | -0.0096 | -2.7767
-15.5 | -0.4691 | 0.16846 | -0.0188 | -2.7846
-15 | -0.4381 | 0.15897 | -0.0282 | -2.7559
-14.5 | -0.4369 | 0.14645 | -0.0333 | -2.9833
-14 | -0.4502 | 0.13103 | -0.0401 | -3.4359
-13.5 | -0.4335 | 0.12499 | -0.0435 | -3.4683
-13 | -0.4587 | 0.10861 | -0.0519 | -4.2234
-12.5 | -0.517 | 0.08806 | -0.0637 | -5.871
-12 | -0.7717 | 0.03947 | -0.1013 | -19.5516
-11.5 | -0.8745 | 0.02194 | -0.104 | -39.8587
-11 | -0.8534 | 0.01469 | -0.1037 | -58.0939
-10.5 | -0.7998 | 0.01244 | -0.1029 | -64.2926
-10 | -0.742 | 0.01099 | -0.1021 | -67.5159
-9.5 | -0.6827 | 0.00983 | -0.1016 | -69.4507
-9 | -0.6226 | 0.00886 | -0.1011 | -70.2709
-8.5 | -0.5614 | 0.00828 | -0.1008 | -67.8019
-8 | -0.5001 | 0.0078 | -0.1006 | -64.1154
-7.5 | -0.4391 | 0.00735 | -0.1004 | -59.7415
-7 | -0.3787 | 0.00672 | -0.1004 | -56.3542
-6.5 | -0.3179 | 0.00637 | -0.1004 | -49.9058
-6 | -0.2571 | 0.0061 | -0.1006 | -42.1475
-5.5 | -0.1964 | 0.0059 | -0.1008 | -33.2881
-5 | -0.1359 | 0.00562 | -0.101 | -24.1815
-4.5 | -0.0754 | 0.00539 | -0.1014 | -13.9889
-4 | -0.015 | 0.00524 | -0.1018 | -2.8626
-3.5 | 0.0453 | 0.00515 | -0.1022 | 8.7961
-3 | 0.1055 | 0.00501 | -0.1026 | 21.0579
-2.5 | 0.1656 | 0.00493 | -0.1031 | 33.5903
-1.5 | 0.2856 | 0.00477 | -0.1041 | 59.8742
-1 | 0.3454 | 0.00465 | -0.1047 | 74.2796
-0.5 | 0.405 | 0.00447 | -0.1053 | 90.604
0 | 0.4644 | 0.00418 | -0.1061 | 111.1005
0.5 | 0.5237 | 0.00392 | -0.1068 | 133.5969
1 | 0.5827 | 0.00394 | -0.1072 | 147.8934
1.5 | 0.6411 | 0.0041 | -0.1076 | 156.3659
2 | 0.6961 | 0.00469 | -0.1074 | 148.4222
2.5 | 0.749 | 0.0055 | -0.1069 | 136.1818
3 | 0.8028 | 0.00619 | -0.1064 | 129.6931
3.5 | 0.8568 | 0.00681 | -0.1059 | 125.815
4 | 0.911 | 0.00738 | -0.1054 | 123.4417
4.5 | 0.9669 | 0.00774 | -0.105 | 124.9225
5 | 1.0228 | 0.00808 | -0.1047 | 126.5842
5.5 | 1.0783 | 0.00845 | -0.1041 | 127.6095
6 | 1.1337 | 0.00879 | -0.1036 | 128.9761
6.5 | 1.188 | 0.00923 | -0.1027 | 128.7107
7 | 1.2422 | 0.00964 | -0.1018 | 128.8589
7.5 | 1.2949 | 0.01015 | -0.1006 | 127.5764
8 | 1.3464 | 0.01066 | -0.0991 | 126.3039
8.5 | 1.3935 | 0.011 | -0.0967 | 126.6818
9 | 1.441 | 0.01179 | -0.0944 | 122.2222
9.5 | 1.4874 | 0.01256 | -0.0918 | 118.4236
10 | 1.5306 | 0.01343 | -0.0886 | 113.9687
10.5 | 1.5619 | 0.0144 | -0.0833 | 108.4653
11 | 1.5888 | 0.01562 | -0.0775 | 101.7157
11.5 | 1.614 | 0.01721 | -0.0719 | 93.7827
12 | 1.635 | 0.01928 | -0.0662 | 84.8029
12.5 | 1.6586 | 0.02133 | -0.0613 | 77.759
13 | 1.6781 | 0.02384 | -0.0564 | 70.3901
13.5 | 1.6913 | 0.027 | -0.0514 | 62.6407
14 | 1.6894 | 0.03171 | -0.0461 | 53.2766
14.5 | 1.6796 | 0.03752 | -0.0418 | 44.7655
15 | 1.6568 | 0.04523 | -0.0389 | 36.6306
15.5 | 1.6298 | 0.05441 | -0.0381 | 29.9541
16 | 1.5928 | 0.06613 | -0.0402 | 24.0859
16.5 | 1.555 | 0.07952 | -0.0449 | 19.5548
17 | 1.514 | 0.09514 | -0.0526 | 15.9134
17.5 | 1.475 | 0.11228 | -0.0627 | 13.1368
18 | 1.4361 | 0.13126 | -0.0749 | 10.9409
18.5 | 1.3935 | 0.15231 | -0.0887 | 9.1491

## 103. Re 8M Mach 0.50 (1)
BIGFOIL.COM POLAR EXPORT
NACA64-510 a=0.8
NACA64-510 a=0.8 |  |  |  | Cl Max: | 1.3 | at alpha= | 20 | deg
JavaFoil+Calcfoil stall+Eppler ext transition |  |  |  | L/D Max: | 167.302 | at alpha= | 2.5 | deg
Re: | 8000000 |  |  | Cd Min: | 0.00468 | at alpha= | -0.5 | deg
Mach: | 0.5 |  |  | Cl=0 at alpha= | -3.8864 | deg
|  |  |  | @ Cl=0.1, Cd= | 0.0062213
|  |  |  | @ Cl=0.4, Cd= | 0.0046888
|  |  |  | @ Cl=0.6, Cd= | 0.0047874
alpha (deg) | Cl | Cd | Cm | Cl/Cd
-20 | -0.875 | 0.1518 | -0.051 | -5.762
-19.5 | -0.846 | 0.14663 | -0.05 | -5.771
-19 | -0.819 | 0.14167 | -0.049 | -5.78
-18.5 | -0.792 | 0.13696 | -0.049 | -5.785
-18 | -0.766 | 0.13446 | -0.05 | -5.695
-17.5 | -0.739 | 0.12913 | -0.05 | -5.727
-17 | -0.712 | 0.12213 | -0.05 | -5.829
-16.5 | -0.685 | 0.11676 | -0.05 | -5.866
-16 | -0.658 | 0.10849 | -0.051 | -6.068
-15.5 | -0.633 | 0.09947 | -0.053 | -6.365
-15 | -0.607 | 0.09296 | -0.054 | -6.528
-14.5 | -0.576 | 0.1047 | -0.049 | -5.501
-14 | -0.549 | 0.09379 | -0.049 | -5.855
-13.5 | -0.523 | 0.08663 | -0.051 | -6.038
-13 | -0.497 | 0.07972 | -0.053 | -6.234
-12.5 | -0.472 | 0.07317 | -0.056 | -6.445
-12 | -0.447 | 0.06542 | -0.06 | -6.839
-11.5 | -0.413 | 0.08245 | -0.047 | -5.005
-11 | -0.386 | 0.07308 | -0.048 | -5.277
-10.5 | -0.359 | 0.06499 | -0.05 | -5.527
-10 | -0.333 | 0.06019 | -0.052 | -5.526
-9.5 | -0.307 | 0.05475 | -0.056 | -5.601
-9 | -0.282 | 0.04866 | -0.061 | -5.788
-8.5 | -0.25 | 0.05535 | -0.048 | -4.517
-8 | -0.223 | 0.05367 | -0.046 | -4.146
-7.5 | -0.196 | 0.04782 | -0.048 | -4.095
-7 | -0.169 | 0.04422 | -0.05 | -3.82
-6.5 | -0.143 | 0.03992 | -0.057 | -3.572
-6 | -0.17 | 0.04063 | -0.049 | -4.192
-5.5 | -0.154 | 0.03589 | -0.058 | -4.293
-5 | -0.139 | 0.0069 | -0.103 | -20.099
-4.5 | -0.079 | 0.00677 | -0.103 | -11.632
-4 | -0.015 | 0.00665 | -0.104 | -2.254
-3.5 | 0.051 | 0.00647 | -0.105 | 7.889
-3 | 0.118 | 0.00613 | -0.105 | 19.309
-2.5 | 0.186 | 0.00596 | -0.106 | 31.274
-2 | 0.255 | 0.00591 | -0.106 | 43.114
-1.5 | 0.323 | 0.00582 | -0.107 | 55.568
-1 | 0.392 | 0.00469 | -0.107 | 83.613
-0.5 | 0.46 | 0.00468 | -0.108 | 98.426
0 | 0.528 | 0.00471 | -0.108 | 112.04
0.5 | 0.595 | 0.00478 | -0.109 | 124.591
1 | 0.663 | 0.00488 | -0.109 | 135.987
1.5 | 0.731 | 0.00492 | -0.11 | 148.555
2 | 0.798 | 0.00491 | -0.11 | 162.43
2.5 | 0.86 | 0.00514 | -0.111 | 167.302
3 | 0.924 | 0.00555 | -0.111 | 166.541
3.5 | 0.985 | 0.00625 | -0.112 | 157.621
4 | 1.042 | 0.00961 | -0.112 | 108.469
4.5 | 1.096 | 0.0101 | -0.112 | 108.463
5 | 1.14 | 0.01067 | -0.113 | 106.881
5.5 | 1.168 | 0.01134 | -0.113 | 103.035
6 | 1.169 | 0.01224 | -0.113 | 95.475
6.5 | 1.111 | 0.01319 | -0.114 | 84.238
7 | 0.711 | 0.01426 | -0.114 | 49.849
7.5 | 0.606 | 0.05054 | -0.056 | 11.998
8 | 0.771 | 0.0159 | -0.114 | 48.521
8.5 | 0.661 | 0.05543 | -0.062 | 11.917
9 | 0.691 | 0.05684 | -0.069 | 12.162
9.5 | 0.862 | 0.01816 | -0.115 | 47.47
10 | 0.886 | 0.02062 | -0.115 | 42.973
10.5 | 0.763 | 0.07321 | -0.061 | 10.421
11 | 0.95 | 0.02089 | -0.116 | 45.463
11.5 | 0.975 | 0.02316 | -0.116 | 42.108
12 | 0.936 | 0.04152 | -0.105 | 22.553
12.5 | 0.87 | 0.08705 | -0.07 | 9.998
13 | 1.008 | 0.03881 | -0.108 | 25.971
13.5 | 0.923 | 0.09046 | -0.072 | 10.205
14 | 0.95 | 0.09636 | -0.074 | 9.86
14.5 | 0.979 | 0.10205 | -0.076 | 9.589
15 | 0.993 | 0.10738 | -0.068 | 9.246
15.5 | 1.02 | 0.11337 | -0.07 | 8.998
16 | 1.055 | 0.11437 | -0.078 | 9.226
16.5 | 1.087 | 0.11644 | -0.082 | 9.338
17 | 1.096 | 0.12396 | -0.072 | 8.837
17.5 | 1.129 | 0.1241 | -0.079 | 9.101
18 | 1.184 | 0.11223 | -0.091 | 10.552
18.5 | 1.208 | 0.11994 | -0.091 | 10.074
19 | 1.197 | 0.13783 | -0.076 | 8.687
19.5 | 1.23 | 0.14163 | -0.081 | 8.686
20 | 1.3 | 0.11752 | -0.097 | 11.06

## 104. Re 8M Mach 0.50 (2)
BIGFOIL.COM POLAR EXPORT
NACA64-510 a=0.8
NACA64-510 a=0.8 |  |  |  | Cl Max: | 1.3818 | at alpha= | 7.5 | deg
XFOIL ncrit=9 |  |  |  | L/D Max: | 173.246 | at alpha= | 1.5 | deg
Re: | 8000000 |  |  | Cd Min: | 0.12713 | at alpha= | 12.5 | deg
Mach: | 0.5 |  |  | Cl=0 at alpha= | -99 | deg
|  |  |  | @ Cl=0.1, Cd= | 0.00431
|  |  |  | @ Cl=0.4, Cd= | 0.00431
|  |  |  | @ Cl=0.6, Cd= | 0.00403
alpha (deg) | Cl | Cd | Cm | Cl/Cd
0 | 0.529 | 0.00431 | -0.1194 | 122.7378
0.5 | 0.5966 | 0.00403 | -0.1202 | 148.0397
1 | 0.6644 | 0.00403 | -0.1207 | 164.8635
1.5 | 0.7311 | 0.00422 | -0.1209 | 173.2464
2 | 0.7947 | 0.0047 | -0.1205 | 169.0851
3.5 | 0.965 | 0.00759 | -0.1152 | 127.141
4 | 1.0261 | 0.00817 | -0.1135 | 125.5936
4.5 | 1.0894 | 0.0086 | -0.1118 | 126.6744
5 | 1.1519 | 0.00908 | -0.1096 | 126.8612
5.5 | 1.2141 | 0.00957 | -0.107 | 126.8652
6 | 1.2733 | 0.01019 | -0.1035 | 124.9558
6.5 | 1.3292 | 0.01091 | -0.0989 | 121.8332
7 | 1.3671 | 0.01188 | -0.0909 | 115.0758
7.5 | 1.3818 | 0.0141 | -0.0799 | 98
8 | 1.3712 | 0.018 | -0.0673 | 76.1778
8.5 | 1.3589 | 0.02523 | -0.0573 | 53.8605
9 | 1.3369 | 0.03313 | -0.0493 | 40.3532
9.5 | 1.3026 | 0.04193 | -0.044 | 31.0661
10 | 1.2663 | 0.05187 | -0.0425 | 24.413
10.5 | 1.2297 | 0.06343 | -0.0449 | 19.3867
11 | 1.1935 | 0.07699 | -0.0511 | 15.502
11.5 | 1.1619 | 0.09223 | -0.0604 | 12.5979
12 | 1.1367 | 0.10919 | -0.0721 | 10.4103
12.5 | 1.1214 | 0.12713 | -0.0836 | 8.8209

## 105. Re 10M Mach 0.00 (1)
BIGFOIL.COM POLAR EXPORT
NACA64-510 a=0.8
NACA64-510 a=0.8 |  |  |  | Cl Max: | 1.241 | at alpha= | 8.5 | deg
JavaFoil+Calcfoil stall+Eppler ext transition |  |  |  | L/D Max: | 145.326 | at alpha= | 6 | deg
Re: | 10000000 |  |  | Cd Min: | 0.00448 | at alpha= | -0.5 | deg
Mach: | 0 |  |  | Cl=0 at alpha= | -3.8879 | deg
|  |  |  | @ Cl=0.1, Cd= | 0.0059531
|  |  |  | @ Cl=0.4, Cd= | 0.0044802
|  |  |  | @ Cl=0.6, Cd= | 0.0046341
alpha (deg) | Cl | Cd | Cm | Cl/Cd
-17 | -0.332 | 0.12951 | -0.038 | -2.56
-16.5 | -0.348 | 0.12259 | -0.038 | -2.836
-16 | -0.364 | 0.11673 | -0.038 | -3.116
-15.5 | -0.38 | 0.11027 | -0.039 | -3.445
-15 | -0.396 | 0.10519 | -0.039 | -3.761
-14.5 | -0.411 | 0.10006 | -0.039 | -4.104
-14 | -0.425 | 0.09445 | -0.039 | -4.496
-13.5 | -0.437 | 0.08983 | -0.039 | -4.866
-13 | -0.448 | 0.08627 | -0.039 | -5.191
-12.5 | -0.456 | 0.08045 | -0.04 | -5.668
-12 | -0.459 | 0.07698 | -0.04 | -5.964
-11.5 | -0.457 | 0.07131 | -0.041 | -6.405
-11 | -0.452 | 0.0659 | -0.043 | -6.853
-10.5 | -0.441 | 0.06358 | -0.042 | -6.943
-10 | -0.429 | 0.05906 | -0.043 | -7.258
-9.5 | -0.413 | 0.05429 | -0.047 | -7.602
-9 | -0.399 | 0.04473 | -0.056 | -8.913
-8.5 | -0.452 | 0.00739 | -0.086 | -61.155
-8 | -0.416 | 0.00716 | -0.086 | -58.118
-7.5 | -0.376 | 0.00698 | -0.087 | -53.956
-7 | -0.333 | 0.00682 | -0.087 | -48.751
-6.5 | -0.285 | 0.00664 | -0.088 | -42.932
-6 | -0.235 | 0.00648 | -0.088 | -36.249
-5.5 | -0.182 | 0.00639 | -0.089 | -28.503
-5 | -0.127 | 0.00626 | -0.089 | -20.278
-4.5 | -0.071 | 0.00621 | -0.09 | -11.373
-4 | -0.013 | 0.00611 | -0.09 | -2.168
-3.5 | 0.045 | 0.00601 | -0.091 | 7.444
-3 | 0.103 | 0.00595 | -0.091 | 17.364
-2.5 | 0.162 | 0.00587 | -0.092 | 27.599
-2 | 0.221 | 0.00581 | -0.092 | 38.031
-1.5 | 0.28 | 0.00579 | -0.092 | 48.437
-1 | 0.34 | 0.00476 | -0.093 | 71.43
-0.5 | 0.399 | 0.00448 | -0.093 | 88.907
0 | 0.457 | 0.00449 | -0.094 | 101.915
0.5 | 0.516 | 0.00449 | -0.094 | 114.985
1 | 0.574 | 0.00459 | -0.095 | 125.209
1.5 | 0.633 | 0.00469 | -0.095 | 135.087
2 | 0.691 | 0.0051 | -0.096 | 135.498
2.5 | 0.747 | 0.00543 | -0.096 | 137.646
3 | 0.803 | 0.00576 | -0.096 | 139.54
3.5 | 0.859 | 0.00622 | -0.097 | 138.124
4 | 0.913 | 0.00665 | -0.097 | 137.277
4.5 | 0.966 | 0.00692 | -0.098 | 139.56
5 | 1.017 | 0.00715 | -0.098 | 142.157
5.5 | 1.063 | 0.00735 | -0.099 | 144.64
6 | 1.107 | 0.00762 | -0.099 | 145.326
6.5 | 1.146 | 0.00964 | -0.099 | 118.88
7 | 1.181 | 0.01004 | -0.1 | 117.599
7.5 | 1.21 | 0.01052 | -0.1 | 115.007
8 | 1.232 | 0.01101 | -0.1 | 111.875
8.5 | 1.241 | 0.01154 | -0.101 | 107.513
9 | 1.241 | 0.01213 | -0.101 | 102.272
9.5 | 1.233 | 0.01275 | -0.101 | 96.683
10 | 1.216 | 0.0135 | -0.101 | 90.038
10.5 | 1.192 | 0.01416 | -0.102 | 84.146
11 | 1.16 | 0.01493 | -0.102 | 77.683
11.5 | 1.12 | 0.01635 | -0.102 | 68.532
12 | 1.075 | 0.01783 | -0.101 | 60.262
12.5 | 1.028 | 0.01903 | -0.101 | 54.022
13 | 0.975 | 0.02134 | -0.101 | 45.667
13.5 | 0.782 | 0.08795 | -0.06 | 8.891

## 106. Re 10M Mach 0.00 (2)
BIGFOIL.COM POLAR EXPORT
NACA64-510 a=0.8
NACA64-510 a=0.8 |  |  |  | Cl Max: | 1.9118 | at alpha= | 19 | deg
XFOIL ncrit=9 |  |  |  | L/D Max: | 151.324 | at alpha= | 1.5 | deg
Re: | 10000000 |  |  | Cd Min: | 0.06099 | at alpha= | 20 | deg
Mach: | 0 |  |  | Cl=0 at alpha= | -3.8856 | deg
|  |  |  | @ Cl=0.1, Cd= | 0.0048136
|  |  |  | @ Cl=0.4, Cd= | 0.0043917
|  |  |  | @ Cl=0.6, Cd= | 0.0040399
alpha (deg) | Cl | Cd | Cm | Cl/Cd
-18.5 | -1.2944 | 0.04264 | -0.0881 | -30.3565
-18 | -1.3178 | 0.0336 | -0.0951 | -39.2202
-17.5 | -1.3495 | 0.02662 | -0.0979 | -50.695
-17 | -1.3583 | 0.0238 | -0.0935 | -57.0714
-16.5 | -1.3329 | 0.02153 | -0.0922 | -61.909
-16 | -1.2979 | 0.01966 | -0.0915 | -66.0173
-15.5 | -1.257 | 0.01816 | -0.091 | -69.2181
-15 | -1.213 | 0.01678 | -0.0908 | -72.2884
-14.5 | -1.1663 | 0.01561 | -0.0907 | -74.7149
-14 | -1.1181 | 0.01452 | -0.0906 | -77.0041
-13.5 | -1.0694 | 0.01328 | -0.0906 | -80.5271
-13 | -1.0195 | 0.01213 | -0.0907 | -84.0478
-12.5 | -0.968 | 0.01119 | -0.0908 | -86.5058
-12 | -0.9149 | 0.01049 | -0.0911 | -87.2164
-11.5 | -0.8608 | 0.00989 | -0.0914 | -87.0374
-11 | -0.8062 | 0.00936 | -0.0917 | -86.1325
-10.5 | -0.7517 | 0.0087 | -0.092 | -86.4023
-10 | -0.6965 | 0.00812 | -0.0923 | -85.7759
-9.5 | -0.6407 | 0.0077 | -0.0927 | -83.2078
-9 | -0.5844 | 0.00736 | -0.0932 | -79.4022
-7.5 | -0.4145 | 0.00637 | -0.0945 | -65.0706
-7 | -0.3577 | 0.00603 | -0.0949 | -59.3201
-6.5 | -0.3006 | 0.0058 | -0.0954 | -51.8276
-6 | -0.2433 | 0.00565 | -0.0959 | -43.0619
-5 | -0.1284 | 0.00531 | -0.0969 | -24.1808
-4.5 | -0.0709 | 0.00512 | -0.0975 | -13.8477
-4 | -0.0132 | 0.005 | -0.098 | -2.64
-3 | 0.1022 | 0.00481 | -0.099 | 21.2474
-2.5 | 0.1599 | 0.00474 | -0.0996 | 33.7342
-2 | 0.2176 | 0.00466 | -0.1001 | 46.6953
-1.5 | 0.2752 | 0.00461 | -0.1006 | 59.6963
-1 | 0.3327 | 0.00455 | -0.1012 | 73.1209
-0.5 | 0.39 | 0.00443 | -0.1017 | 88.0361
0 | 0.4474 | 0.00421 | -0.1024 | 106.2708
0.5 | 0.5044 | 0.00396 | -0.1031 | 127.3737
1 | 0.561 | 0.00395 | -0.1036 | 142.0253
1.5 | 0.6174 | 0.00408 | -0.104 | 151.3235
2 | 0.6683 | 0.00497 | -0.1036 | 134.4668
2.5 | 0.7215 | 0.00551 | -0.1036 | 130.9437
3 | 0.7744 | 0.00606 | -0.1034 | 127.7888
3.5 | 0.8278 | 0.00652 | -0.1033 | 126.9632
4 | 0.8809 | 0.00699 | -0.1031 | 126.0229
4.5 | 0.935 | 0.0073 | -0.103 | 128.0822
5 | 0.9889 | 0.0076 | -0.103 | 130.1184
5.5 | 1.0425 | 0.00791 | -0.1029 | 131.7952
6 | 1.0959 | 0.0082 | -0.1028 | 133.6463
6.5 | 1.1482 | 0.00857 | -0.1025 | 133.979
7 | 1.2007 | 0.00889 | -0.1022 | 135.0619
7.5 | 1.2517 | 0.00931 | -0.1018 | 134.4468
8 | 1.3027 | 0.00969 | -0.1013 | 134.4376
8.5 | 1.3521 | 0.01011 | -0.1006 | 133.7389
9 | 1.398 | 0.01036 | -0.0991 | 134.9421
9.5 | 1.4451 | 0.01097 | -0.0981 | 131.732
10 | 1.4912 | 0.01159 | -0.0968 | 128.6626
10.5 | 1.5362 | 0.01222 | -0.0954 | 125.7119
11 | 1.5777 | 0.01301 | -0.0935 | 121.2683
11.5 | 1.6174 | 0.01382 | -0.0912 | 117.0333
12 | 1.6521 | 0.01467 | -0.0881 | 112.6176
12.5 | 1.6759 | 0.01561 | -0.0829 | 107.3607
13.5 | 1.7328 | 0.01754 | -0.0755 | 98.7913
14 | 1.7572 | 0.01892 | -0.0716 | 92.8753
14.5 | 1.7838 | 0.02021 | -0.0683 | 88.2632
15 | 1.8079 | 0.02176 | -0.065 | 83.0836
15.5 | 1.8315 | 0.02341 | -0.0619 | 78.2358
16 | 1.8496 | 0.02555 | -0.0585 | 72.3914
16.5 | 1.8695 | 0.02768 | -0.0557 | 67.5397
17 | 1.8843 | 0.03032 | -0.0528 | 62.1471
17.5 | 1.8967 | 0.03335 | -0.0502 | 56.8726
18 | 1.9016 | 0.03731 | -0.0478 | 50.9676
18.5 | 1.9 | 0.0423 | -0.0458 | 44.9173
19 | 1.9118 | 0.04617 | -0.0449 | 41.4078
19.5 | 1.9039 | 0.05262 | -0.0443 | 36.1821
20 | 1.8857 | 0.06099 | -0.0448 | 30.9182

## 107. Re 10M Mach 0.10 (1)
BIGFOIL.COM POLAR EXPORT
NACA64-510 a=0.8
NACA64-510 a=0.8 |  |  |  | Cl Max: | 1.238 | at alpha= | 8.5 | deg
JavaFoil+Calcfoil stall+Eppler ext transition |  |  |  | L/D Max: | 145.903 | at alpha= | 6 | deg
Re: | 10000000 |  |  | Cd Min: | 0.00449 | at alpha= | 0 | deg
Mach: | 0.1 |  |  | Cl=0 at alpha= | -3.8879 | deg
|  |  |  | @ Cl=0.1, Cd= | 0.0059454
|  |  |  | @ Cl=0.4, Cd= | 0.0045049
|  |  |  | @ Cl=0.6, Cd= | 0.0046229
alpha (deg) | Cl | Cd | Cm | Cl/Cd
-13.5 | -0.412 | 0.09073 | -0.039 | -4.544
-13 | -0.426 | 0.08502 | -0.04 | -5.014
-12.5 | -0.437 | 0.0815 | -0.04 | -5.368
-12 | -0.444 | 0.07732 | -0.04 | -5.739
-11.5 | -0.444 | 0.07255 | -0.041 | -6.12
-11 | -0.441 | 0.06726 | -0.041 | -6.552
-10.5 | -0.434 | 0.06372 | -0.042 | -6.804
-10 | -0.423 | 0.05961 | -0.043 | -7.09
-9.5 | -0.408 | 0.05531 | -0.045 | -7.375
-9 | -0.392 | 0.04839 | -0.052 | -8.097
-8.5 | -0.45 | 0.00746 | -0.086 | -60.338
-8 | -0.415 | 0.00721 | -0.087 | -57.65
-7.5 | -0.376 | 0.00698 | -0.087 | -53.916
-7 | -0.333 | 0.00684 | -0.088 | -48.679
-6.5 | -0.286 | 0.00664 | -0.088 | -43.026
-6 | -0.236 | 0.00652 | -0.089 | -36.105
-5.5 | -0.183 | 0.00638 | -0.089 | -28.627
-5 | -0.128 | 0.00628 | -0.09 | -20.316
-4.5 | -0.071 | 0.0062 | -0.09 | -11.434
-4 | -0.013 | 0.0061 | -0.091 | -2.18
-3.5 | 0.045 | 0.00602 | -0.091 | 7.469
-3 | 0.104 | 0.00594 | -0.092 | 17.478
-2.5 | 0.163 | 0.00587 | -0.092 | 27.739
-2 | 0.222 | 0.00583 | -0.092 | 38.092
-1.5 | 0.282 | 0.00577 | -0.093 | 48.811
-1 | 0.342 | 0.00479 | -0.093 | 71.242
-0.5 | 0.401 | 0.0045 | -0.094 | 88.984
0 | 0.459 | 0.00449 | -0.094 | 102.375
0.5 | 0.518 | 0.00453 | -0.095 | 114.529
1 | 0.577 | 0.00458 | -0.095 | 125.916
1.5 | 0.636 | 0.00469 | -0.096 | 135.676
2 | 0.695 | 0.00512 | -0.096 | 135.658
2.5 | 0.75 | 0.00541 | -0.097 | 138.659
3 | 0.807 | 0.00577 | -0.097 | 140.027
3.5 | 0.863 | 0.00625 | -0.097 | 138.006
4 | 0.918 | 0.00664 | -0.098 | 138.188
4.5 | 0.971 | 0.00691 | -0.098 | 140.398
5 | 1.021 | 0.00715 | -0.099 | 142.91
5.5 | 1.068 | 0.00745 | -0.099 | 143.402
6 | 1.111 | 0.00761 | -0.099 | 145.903
6.5 | 1.15 | 0.00972 | -0.1 | 118.288
7 | 1.183 | 0.01015 | -0.1 | 116.55
7.5 | 1.212 | 0.01062 | -0.101 | 114.174
8 | 1.232 | 0.01113 | -0.101 | 110.635
8.5 | 1.238 | 0.01168 | -0.101 | 106.033
9 | 1.236 | 0.01228 | -0.101 | 100.655
9.5 | 1.224 | 0.01291 | -0.102 | 94.807
10 | 1.202 | 0.01371 | -0.102 | 87.725
10.5 | 1.173 | 0.01438 | -0.102 | 81.536
11 | 1.136 | 0.01528 | -0.102 | 74.342
11.5 | 1.089 | 0.01686 | -0.102 | 64.588
12 | 1.035 | 0.01879 | -0.101 | 55.071
12.5 | 0.978 | 0.02089 | -0.101 | 46.846
13 | 0.916 | 0.02411 | -0.1 | 38.003
13.5 | 0.736 | 0.09022 | -0.058 | 8.162

## 108. Re 10M Mach 0.10 (2)
BIGFOIL.COM POLAR EXPORT
NACA64-510 a=0.8
NACA64-510 a=0.8 |  |  |  | Cl Max: | 1.8804 | at alpha= | 17.5 | deg
XFOIL ncrit=9 |  |  |  | L/D Max: | 152.206 | at alpha= | 1.5 | deg
Re: | 10000000 |  |  | Cd Min: | 0.07155 | at alpha= | 20 | deg
Mach: | 0.1 |  |  | Cl=0 at alpha= | -3.8838 | deg
|  |  |  | @ Cl=0.1, Cd= | 0.0048244
|  |  |  | @ Cl=0.4, Cd= | 0.0043616
|  |  |  | @ Cl=0.6, Cd= | 0.0040319
alpha (deg) | Cl | Cd | Cm | Cl/Cd
-17.5 | -1.1948 | 0.04901 | -0.0827 | -24.3787
-17 | -1.2438 | 0.03493 | -0.0955 | -35.6084
-16.5 | -1.2596 | 0.0282 | -0.1006 | -44.6667
-16 | -1.274 | 0.02462 | -0.0966 | -51.7465
-15.5 | -1.258 | 0.02086 | -0.0952 | -60.3068
-15 | -1.2199 | 0.01879 | -0.0944 | -64.9228
-14.5 | -1.1762 | 0.01712 | -0.0939 | -68.7033
-14 | -1.1292 | 0.01569 | -0.0936 | -71.9694
-13.5 | -1.0796 | 0.01448 | -0.0933 | -74.558
-13 | -1.029 | 0.01327 | -0.0932 | -77.5433
-12.5 | -0.9781 | 0.01198 | -0.0931 | -81.6444
-12 | -0.9254 | 0.01096 | -0.0931 | -84.4343
-11.5 | -0.8708 | 0.01022 | -0.0932 | -85.2055
-11 | -0.8153 | 0.00961 | -0.0933 | -84.8387
-10.5 | -0.7595 | 0.00905 | -0.0935 | -83.9227
-10 | -0.7039 | 0.00834 | -0.0937 | -84.4005
-9.5 | -0.6474 | 0.00783 | -0.094 | -82.682
-9 | -0.5904 | 0.00745 | -0.0943 | -79.2483
-8.5 | -0.5331 | 0.00713 | -0.0946 | -74.7686
-7.5 | -0.4184 | 0.00645 | -0.0954 | -64.8682
-7 | -0.361 | 0.00609 | -0.0957 | -59.2775
-6.5 | -0.3034 | 0.00584 | -0.0962 | -51.9521
-6 | -0.2455 | 0.00567 | -0.0966 | -43.2981
-5.5 | -0.1876 | 0.00553 | -0.0971 | -33.9241
-5 | -0.1296 | 0.00533 | -0.0976 | -24.3152
-4.5 | -0.0716 | 0.00514 | -0.0981 | -13.93
-4 | -0.0135 | 0.00501 | -0.0986 | -2.6946
-3 | 0.1027 | 0.00482 | -0.0996 | 21.3071
-2.5 | 0.1608 | 0.00475 | -0.1001 | 33.8526
-2 | 0.2189 | 0.00466 | -0.1007 | 46.9742
-1.5 | 0.2768 | 0.00462 | -0.1012 | 59.9134
-1 | 0.3346 | 0.00456 | -0.1017 | 73.3772
0 | 0.45 | 0.00421 | -0.103 | 106.8884
0.5 | 0.5074 | 0.00396 | -0.1037 | 128.1313
1 | 0.5643 | 0.00395 | -0.1042 | 142.8608
1.5 | 0.621 | 0.00408 | -0.1046 | 152.2059
2 | 0.6722 | 0.00497 | -0.1042 | 135.2515
2.5 | 0.7256 | 0.00552 | -0.1041 | 131.4493
3 | 0.7788 | 0.00608 | -0.1039 | 128.0921
3.5 | 0.8325 | 0.00654 | -0.1037 | 127.2936
4 | 0.8858 | 0.00702 | -0.1035 | 126.1823
4.5 | 0.9403 | 0.00733 | -0.1034 | 128.281
5 | 0.9946 | 0.00763 | -0.1033 | 130.3539
5.5 | 1.0485 | 0.00795 | -0.1032 | 131.8868
6 | 1.1023 | 0.00824 | -0.103 | 133.7743
6.5 | 1.155 | 0.00862 | -0.1026 | 133.9907
7 | 1.2078 | 0.00895 | -0.1023 | 134.9497
7.5 | 1.2592 | 0.00938 | -0.1018 | 134.2431
8 | 1.3106 | 0.00977 | -0.1012 | 134.1453
8.5 | 1.36 | 0.01024 | -0.1003 | 132.8125
9 | 1.4063 | 0.01049 | -0.0988 | 134.061
9.5 | 1.4532 | 0.01115 | -0.0974 | 130.3318
10.5 | 1.5441 | 0.01246 | -0.0944 | 123.9246
11 | 1.5851 | 0.0133 | -0.0921 | 119.1805
11.5 | 1.624 | 0.01416 | -0.0894 | 114.6893
12 | 1.6518 | 0.01505 | -0.0847 | 109.7542
13 | 1.7066 | 0.01707 | -0.0761 | 99.9766
13.5 | 1.7362 | 0.01814 | -0.0726 | 95.7111
14 | 1.7604 | 0.01966 | -0.0686 | 89.5422
14.5 | 1.7864 | 0.02111 | -0.0651 | 84.6234
15 | 1.8095 | 0.02285 | -0.0616 | 79.1904
15.5 | 1.8316 | 0.02478 | -0.0583 | 73.9144
16 | 1.8483 | 0.0272 | -0.0549 | 67.9522
16.5 | 1.8634 | 0.02991 | -0.0518 | 62.3002
17 | 1.8726 | 0.03333 | -0.0487 | 56.1836
17.5 | 1.8804 | 0.03711 | -0.0463 | 50.671
18 | 1.8767 | 0.04242 | -0.0441 | 44.2409
18.5 | 1.8733 | 0.04819 | -0.0428 | 38.8732
19 | 1.8756 | 0.05366 | -0.0425 | 34.9534
19.5 | 1.8621 | 0.06162 | -0.0432 | 30.2191
20 | 1.8392 | 0.07155 | -0.0453 | 25.7051

## 109. Re 10M Mach 0.25 (1)
BIGFOIL.COM POLAR EXPORT
NACA64-510 a=0.8
NACA64-510 a=0.8 |  |  |  | Cl Max: | 1.224 | at alpha= | 8 | deg
JavaFoil+Calcfoil stall+Eppler ext transition |  |  |  | L/D Max: | 149.14 | at alpha= | 3.5 | deg
Re: | 10000000 |  |  | Cd Min: | 0.00451 | at alpha= | 0.5 | deg
Mach: | 0.25 |  |  | Cl=0 at alpha= | -3.8833 | deg
|  |  |  | @ Cl=0.1, Cd= | 0.005988
|  |  |  | @ Cl=0.4, Cd= | 0.0045831
|  |  |  | @ Cl=0.6, Cd= | 0.09155
alpha (deg) | Cl | Cd | Cm | Cl/Cd
-13 | -0.222 | 0.08798 | -0.041 | -2.521
-12.5 | -0.268 | 0.08427 | -0.041 | -3.178
-12 | -0.304 | 0.07955 | -0.041 | -3.823
-11.5 | -0.33 | 0.07366 | -0.041 | -4.481
-11 | -0.35 | 0.06968 | -0.041 | -5.02
-10.5 | -0.363 | 0.06689 | -0.041 | -5.427
-10 | -0.37 | 0.06239 | -0.041 | -5.923
-9.5 | -0.369 | 0.05791 | -0.043 | -6.38
-9 | -0.362 | 0.05439 | -0.044 | -6.656
-8.5 | -0.349 | 0.04922 | -0.048 | -7.093
-8 | -0.388 | 0.00989 | -0.085 | -39.177
-7.5 | -0.372 | 0.0072 | -0.09 | -51.756
-7 | -0.333 | 0.00701 | -0.09 | -47.508
-6.5 | -0.288 | 0.0068 | -0.091 | -42.39
-6 | -0.239 | 0.0066 | -0.091 | -36.223
-5.5 | -0.186 | 0.00649 | -0.092 | -28.693
-5 | -0.13 | 0.00637 | -0.092 | -20.461
-4.5 | -0.073 | 0.00625 | -0.093 | -11.609
-4 | -0.014 | 0.00616 | -0.093 | -2.216
-3.5 | 0.046 | 0.00605 | -0.094 | 7.623
-3 | 0.107 | 0.00598 | -0.094 | 17.814
-2.5 | 0.167 | 0.00594 | -0.095 | 28.151
-2 | 0.228 | 0.00562 | -0.095 | 40.593
-1.5 | 0.289 | 0.00554 | -0.095 | 52.224
-1 | 0.351 | 0.0048 | -0.096 | 73.11
-0.5 | 0.412 | 0.00453 | -0.096 | 90.867
0 | 0.472 | 0.00452 | -0.097 | 104.435
0.5 | 0.533 | 0.00451 | -0.097 | 118.092
1 | 0.593 | 0.00463 | -0.098 | 128.161
1.5 | 0.654 | 0.00475 | -0.098 | 137.711
2 | 0.714 | 0.00518 | -0.099 | 137.851
2.5 | 0.771 | 0.00551 | -0.099 | 139.917
3 | 0.829 | 0.00588 | -0.1 | 141.132
3.5 | 0.886 | 0.00594 | -0.1 | 149.14
4 | 0.942 | 0.00679 | -0.101 | 138.768
4.5 | 0.995 | 0.00708 | -0.101 | 140.509
5 | 1.046 | 0.00736 | -0.101 | 142.142
5.5 | 1.092 | 0.00928 | -0.102 | 117.637
6 | 1.133 | 0.00969 | -0.102 | 116.875
6.5 | 1.168 | 0.0101 | -0.103 | 115.612
7 | 1.196 | 0.01065 | -0.103 | 112.257
7.5 | 1.216 | 0.01119 | -0.103 | 108.729
8 | 1.224 | 0.01179 | -0.104 | 103.863
8.5 | 1.212 | 0.01248 | -0.104 | 97.171
9 | 1.185 | 0.0132 | -0.104 | 89.794
9.5 | 1.142 | 0.01399 | -0.104 | 81.638
10 | 1.084 | 0.015 | -0.104 | 72.225
10.5 | 0.999 | 0.01758 | -0.103 | 56.842
11 | 0.911 | 0.01924 | -0.103 | 47.362
11.5 | 0.692 | 0.07042 | -0.064 | 9.832
12 | 0.601 | 0.07953 | -0.056 | 7.562
12.5 | 0.509 | 0.08692 | -0.053 | 5.862
13 | 0.414 | 0.09155 | -0.053 | 4.52

## 110. Re 10M Mach 0.25 (2)
BIGFOIL.COM POLAR EXPORT
NACA64-510 a=0.8
NACA64-510 a=0.8 |  |  |  | Cl Max: | 1.7246 | at alpha= | 14 | deg
XFOIL ncrit=9 |  |  |  | L/D Max: | 157.157 | at alpha= | 1.5 | deg
Re: | 10000000 |  |  | Cd Min: | 0.18351 | at alpha= | -16.5 | deg
Mach: | 0.25 |  |  | Cl=0 at alpha= | -3.8725 | deg
|  |  |  | @ Cl=0.1, Cd= | 0.0048797
|  |  |  | @ Cl=0.4, Cd= | 0.0044691
|  |  |  | @ Cl=0.6, Cd= | 0.0039816
alpha (deg) | Cl | Cd | Cm | Cl/Cd
-16.5 | -0.5163 | 0.18351 | -0.0067 | -2.8135
-16 | -0.4792 | 0.17597 | -0.0162 | -2.7232
-15.5 | -0.4689 | 0.15975 | -0.026 | -2.9352
-15 | -0.4599 | 0.15169 | -0.0294 | -3.0318
-14.5 | -0.4443 | 0.14484 | -0.0332 | -3.0675
-14 | -0.4601 | 0.12868 | -0.0408 | -3.5755
-13.5 | -0.4487 | 0.12111 | -0.0451 | -3.7049
-13 | -0.5534 | 0.08961 | -0.0631 | -6.1757
-12.5 | -0.7561 | 0.04473 | -0.0984 | -16.9036
-12 | -0.8046 | 0.03729 | -0.1017 | -21.5768
-11.5 | -0.8993 | 0.018 | -0.1044 | -49.9611
-11 | -0.861 | 0.01317 | -0.1036 | -65.3759
-10.5 | -0.8055 | 0.01123 | -0.1028 | -71.7275
-10 | -0.746 | 0.01004 | -0.1021 | -74.3028
-9.5 | -0.6852 | 0.00918 | -0.1015 | -74.6405
-9 | -0.6248 | 0.00827 | -0.101 | -75.5502
-8.5 | -0.5634 | 0.0077 | -0.1007 | -73.1688
-8 | -0.5019 | 0.00727 | -0.1005 | -69.0371
-7.5 | -0.4404 | 0.00694 | -0.1004 | -63.4582
-7 | -0.3797 | 0.00644 | -0.1003 | -58.9596
-6.5 | -0.3188 | 0.00607 | -0.1004 | -52.5206
-6 | -0.2579 | 0.00581 | -0.1005 | -44.389
-5.5 | -0.1971 | 0.00563 | -0.1007 | -35.0089
-5 | -0.1364 | 0.00549 | -0.101 | -24.8452
-4.5 | -0.0758 | 0.00523 | -0.1014 | -14.4933
-4 | -0.0154 | 0.00507 | -0.1017 | -3.0375
-3.5 | 0.045 | 0.00498 | -0.1022 | 9.0361
-3 | 0.1053 | 0.00487 | -0.1026 | 21.6222
-2.5 | 0.1654 | 0.00478 | -0.1031 | 34.6025
-1.5 | 0.2856 | 0.00465 | -0.1042 | 61.4194
-1 | 0.3454 | 0.00457 | -0.1047 | 75.5799
-0.5 | 0.4049 | 0.00446 | -0.1053 | 90.7848
0 | 0.4645 | 0.00422 | -0.106 | 110.0711
0.5 | 0.5237 | 0.00396 | -0.1067 | 132.2475
1 | 0.5826 | 0.00394 | -0.1072 | 147.868
1.5 | 0.6412 | 0.00408 | -0.1076 | 157.1569
2 | 0.6938 | 0.00497 | -0.1071 | 139.5976
2.5 | 0.7484 | 0.00559 | -0.1069 | 133.8819
3 | 0.8029 | 0.00619 | -0.1065 | 129.7092
3.5 | 0.858 | 0.00671 | -0.1061 | 127.8689
4 | 0.9132 | 0.00717 | -0.1058 | 127.364
4.5 | 0.9696 | 0.0075 | -0.1055 | 129.28
5 | 1.0261 | 0.0078 | -0.1052 | 131.5513
5.5 | 1.0819 | 0.00815 | -0.1047 | 132.7485
6 | 1.1374 | 0.00851 | -0.1042 | 133.6545
6.5 | 1.1926 | 0.00888 | -0.1035 | 134.3018
7 | 1.2467 | 0.00933 | -0.1026 | 133.6227
7.5 | 1.3005 | 0.00976 | -0.1015 | 133.248
8 | 1.3524 | 0.01032 | -0.1001 | 131.0465
8.5 | 1.4034 | 0.01088 | -0.0984 | 128.989
9 | 1.4495 | 0.01129 | -0.0957 | 128.388
9.5 | 1.497 | 0.01203 | -0.0933 | 124.4389
10 | 1.5415 | 0.01288 | -0.0904 | 119.6817
10.5 | 1.5788 | 0.01386 | -0.0861 | 113.9105
11 | 1.6022 | 0.0151 | -0.0794 | 106.106
11.5 | 1.6317 | 0.01632 | -0.0743 | 99.9816
12 | 1.6587 | 0.01788 | -0.0691 | 92.7685
12.5 | 1.6846 | 0.01965 | -0.0641 | 85.7303
13 | 1.7062 | 0.02188 | -0.0591 | 77.9799
13.5 | 1.7218 | 0.02471 | -0.0538 | 69.6803
14 | 1.7246 | 0.02881 | -0.0483 | 59.8612
14.5 | 1.7185 | 0.03399 | -0.0434 | 50.559
15 | 1.6996 | 0.04089 | -0.0395 | 41.5652
15.5 | 1.6755 | 0.04917 | -0.0376 | 34.0757
16 | 1.6408 | 0.05982 | -0.0382 | 27.429
16.5 | 1.6038 | 0.07223 | -0.0415 | 22.2041
17 | 1.5635 | 0.08677 | -0.0477 | 18.0189
17.5 | 1.5248 | 0.10274 | -0.0562 | 14.8413
18 | 1.4865 | 0.12037 | -0.0671 | 12.3494
18.5 | 1.4485 | 0.13942 | -0.0796 | 10.3895
19 | 1.4067 | 0.16003 | -0.0932 | 8.7902

## 111. Re 10M Mach 0.50 (1)
BIGFOIL.COM POLAR EXPORT
NACA64-510 a=0.8
NACA64-510 a=0.8 |  |  |  | Cl Max: | 1.27 | at alpha= | 20 | deg
JavaFoil+Calcfoil stall+Eppler ext transition |  |  |  | L/D Max: | 160.727 | at alpha= | 2.5 | deg
Re: | 10000000 |  |  | Cd Min: | 0.00463 | at alpha= | -0.5 | deg
Mach: | 0.5 |  |  | Cl=0 at alpha= | -3.8864 | deg
|  |  |  | @ Cl=0.1, Cd= | 0.0060887
|  |  |  | @ Cl=0.4, Cd= | 0.0054947
|  |  |  | @ Cl=0.6, Cd= | 0.0046873
alpha (deg) | Cl | Cd | Cm | Cl/Cd
-20 | -0.875 | 0.14816 | -0.051 | -5.908
-19.5 | -0.848 | 0.14488 | -0.051 | -5.852
-19 | -0.82 | 0.13862 | -0.05 | -5.913
-18.5 | -0.793 | 0.13115 | -0.05 | -6.048
-18 | -0.767 | 0.12404 | -0.051 | -6.182
-17.5 | -0.741 | 0.12494 | -0.052 | -5.929
-17 | -0.712 | 0.11995 | -0.05 | -5.94
-16.5 | -0.686 | 0.11316 | -0.051 | -6.059
-16 | -0.66 | 0.10509 | -0.052 | -6.277
-15.5 | -0.636 | 0.09563 | -0.055 | -6.648
-15 | -0.611 | 0.08787 | -0.058 | -6.956
-14.5 | -0.576 | 0.10218 | -0.049 | -5.638
-14 | -0.55 | 0.09285 | -0.051 | -5.922
-13.5 | -0.524 | 0.08463 | -0.053 | -6.193
-13 | -0.499 | 0.07732 | -0.056 | -6.452
-12.5 | -0.475 | 0.06905 | -0.06 | -6.88
-12 | -0.457 | 0.05561 | -0.068 | -8.214
-11.5 | -0.413 | 0.08143 | -0.048 | -5.069
-11 | -0.386 | 0.0719 | -0.048 | -5.364
-10.5 | -0.36 | 0.06464 | -0.051 | -5.563
-10 | -0.333 | 0.05915 | -0.054 | -5.635
-9.5 | -0.308 | 0.05264 | -0.059 | -5.854
-9 | -0.289 | 0.03985 | -0.071 | -7.255
-8.5 | -0.25 | 0.05492 | -0.048 | -4.553
-8 | -0.223 | 0.05283 | -0.046 | -4.213
-7.5 | -0.196 | 0.04754 | -0.049 | -4.121
-7 | -0.169 | 0.04383 | -0.052 | -3.859
-6.5 | -0.143 | 0.03831 | -0.061 | -3.743
-6 | -0.17 | 0.03997 | -0.05 | -4.264
-5.5 | -0.19 | 0.00696 | -0.102 | -27.274
-5 | -0.139 | 0.00679 | -0.103 | -20.429
-4.5 | -0.079 | 0.00659 | -0.103 | -11.947
-4 | -0.015 | 0.00645 | -0.104 | -2.322
-3.5 | 0.051 | 0.00633 | -0.105 | 8.07
-3 | 0.118 | 0.006 | -0.105 | 19.745
-2.5 | 0.186 | 0.00583 | -0.106 | 31.987
-2 | 0.255 | 0.00577 | -0.106 | 44.182
-1.5 | 0.323 | 0.00567 | -0.107 | 57.037
-1 | 0.392 | 0.00561 | -0.107 | 69.999
-0.5 | 0.46 | 0.00463 | -0.108 | 99.377
0 | 0.528 | 0.00464 | -0.108 | 113.745
0.5 | 0.595 | 0.00468 | -0.109 | 127.176
1 | 0.663 | 0.00478 | -0.109 | 138.735
1.5 | 0.731 | 0.00492 | -0.11 | 148.382
2 | 0.798 | 0.0055 | -0.11 | 145.176
2.5 | 0.86 | 0.00535 | -0.111 | 160.727
3 | 0.924 | 0.00579 | -0.111 | 159.521
3.5 | 0.985 | 0.00659 | -0.112 | 149.587
4 | 1.043 | 0.00928 | -0.112 | 112.296
4.5 | 1.097 | 0.00974 | -0.113 | 112.578
5 | 1.141 | 0.01031 | -0.113 | 110.718
5.5 | 1.169 | 0.01096 | -0.113 | 106.708
6 | 1.17 | 0.01179 | -0.114 | 99.233
6.5 | 1.112 | 0.0127 | -0.114 | 87.569
7 | 0.711 | 0.01374 | -0.114 | 51.796
7.5 | 0.608 | 0.0496 | -0.06 | 12.255
8 | 0.772 | 0.01532 | -0.115 | 50.429
8.5 | 0.67 | 0.05085 | -0.074 | 13.18
9 | 0.824 | 0.01841 | -0.114 | 44.774
9.5 | 0.863 | 0.01746 | -0.115 | 49.428
10 | 0.889 | 0.0197 | -0.115 | 45.119
10.5 | 0.764 | 0.07128 | -0.063 | 10.718
11 | 0.951 | 0.02004 | -0.116 | 47.469
11.5 | 0.978 | 0.02212 | -0.116 | 44.202
12 | 0.993 | 0.02655 | -0.114 | 37.418
12.5 | 0.876 | 0.08273 | -0.075 | 10.589
13 | 1.059 | 0.02607 | -0.116 | 40.617
13.5 | 1.002 | 0.053 | -0.102 | 18.908
14 | 0.975 | 0.08161 | -0.087 | 11.944
14.5 | 0.985 | 0.09693 | -0.08 | 10.161
15 | 0.995 | 0.10591 | -0.07 | 9.394
15.5 | 1.023 | 0.10998 | -0.073 | 9.306
16 | 1.068 | 0.10431 | -0.085 | 10.241
16.5 | 1.091 | 0.11289 | -0.084 | 9.666
17 | 1.099 | 0.11964 | -0.075 | 9.189
17.5 | 1.162 | 0.10299 | -0.092 | 11.282
18 | 1.245 | 0.07669 | -0.105 | 16.232
18.5 | 1.234 | 0.10174 | -0.098 | 12.129
19 | 1.202 | 0.14792 | -0.079 | 8.129
19.5 | 1.231 | 0.15063 | -0.082 | 8.173
20 | 1.27 | 0.14485 | -0.088 | 8.77

## 112. Re 10M Mach 0.50 (2)
BIGFOIL.COM POLAR EXPORT
NACA64-510 a=0.8
NACA64-510 a=0.8 |  |  |  | Cl Max: | 1.3955 | at alpha= | 7.5 | deg
XFOIL ncrit=9 |  |  |  | L/D Max: | 176.289 | at alpha= | 1.5 | deg
Re: | 10000000 |  |  | Cd Min: | 0.12595 | at alpha= | 12.5 | deg
Mach: | 0.5 |  |  | Cl=0 at alpha= | -3.8196 | deg
|  |  |  | @ Cl=0.1, Cd= | 0.0051022
|  |  |  | @ Cl=0.4, Cd= | 0.0047005
|  |  |  | @ Cl=0.6, Cd= | 0.0040087
alpha (deg) | Cl | Cd | Cm | Cl/Cd
-11.5 | -0.3238 | 0.11378 | -0.0596 | -2.8458
-11 | -0.3102 | 0.1058 | -0.0642 | -2.9319
-10.5 | -0.2937 | 0.09884 | -0.0683 | -2.9715
-10 | -0.2876 | 0.08993 | -0.0733 | -3.198
-9.5 | -0.284 | 0.08131 | -0.0782 | -3.4928
-9 | -0.2754 | 0.07409 | -0.0823 | -3.7171
-8.5 | -0.2736 | 0.0661 | -0.087 | -4.1392
-8 | -0.2829 | 0.05731 | -0.0922 | -4.9363
-7.5 | -0.2957 | 0.04965 | -0.0961 | -5.9557
-7 | -0.3023 | 0.03968 | -0.108 | -7.6184
-6.5 | -0.2999 | 0.02943 | -0.1141 | -10.1903
-6 | -0.2814 | 0.01797 | -0.1177 | -15.6594
-5.5 | -0.2397 | 0.00864 | -0.1187 | -27.7431
-4.5 | -0.0978 | 0.00592 | -0.1169 | -16.5203
-4 | -0.0258 | 0.00544 | -0.1164 | -4.7426
-3.5 | 0.0457 | 0.00521 | -0.1163 | 8.7716
-3 | 0.1162 | 0.00507 | -0.1163 | 22.9191
-2.5 | 0.1861 | 0.00494 | -0.1166 | 37.6721
-2 | 0.2555 | 0.00486 | -0.1169 | 52.572
-1.5 | 0.3244 | 0.00478 | -0.1174 | 67.8661
-1 | 0.393 | 0.00472 | -0.118 | 83.2627
0 | 0.5292 | 0.00434 | -0.1194 | 121.9355
0.5 | 0.5971 | 0.00401 | -0.1203 | 148.9027
1 | 0.6647 | 0.00398 | -0.1208 | 167.0101
1.5 | 0.7316 | 0.00415 | -0.121 | 176.2892
2 | 0.7905 | 0.00503 | -0.12 | 157.1571
2.5 | 0.8486 | 0.00594 | -0.1187 | 142.862
3 | 0.9076 | 0.00674 | -0.1172 | 134.6588
3.5 | 0.9678 | 0.00742 | -0.1156 | 130.4313
4 | 1.0308 | 0.00789 | -0.1142 | 130.6464
4.5 | 1.0951 | 0.00829 | -0.1127 | 132.0989
5 | 1.1585 | 0.00874 | -0.1106 | 132.5515
5.5 | 1.2214 | 0.00923 | -0.1081 | 132.3294
6 | 1.283 | 0.00978 | -0.1049 | 131.1861
6.5 | 1.3414 | 0.01045 | -0.1007 | 128.3636
7 | 1.3843 | 0.0114 | -0.0933 | 121.4298
7.5 | 1.3955 | 0.01359 | -0.0814 | 102.6858
8 | 1.3833 | 0.01805 | -0.0686 | 76.6371
9.5 | 1.314 | 0.04094 | -0.0441 | 32.0957
10 | 1.2776 | 0.05069 | -0.0422 | 25.2042
10.5 | 1.2404 | 0.0621 | -0.0443 | 19.9742
11 | 1.2019 | 0.07578 | -0.0503 | 15.8604
11.5 | 1.1684 | 0.09113 | -0.0596 | 12.8212
12 | 1.1425 | 0.108 | -0.0713 | 10.5787
12.5 | 1.1269 | 0.12595 | -0.0829 | 8.9472

## 113. Re 12M Mach 0.00 (1)
BIGFOIL.COM POLAR EXPORT
NACA64-510 a=0.8
NACA64-510 a=0.8 |  |  |  | Cl Max: | 1.242 | at alpha= | 8.5 | deg
JavaFoil+Calcfoil stall+Eppler ext transition |  |  |  | L/D Max: | 149.029 | at alpha= | 6 | deg
Re: | 12000000 |  |  | Cd Min: | 0.00444 | at alpha= | 0 | deg
Mach: | 0 |  |  | Cl=0 at alpha= | -3.8879 | deg
|  |  |  | @ Cl=0.1, Cd= | 0.0058341
|  |  |  | @ Cl=0.4, Cd= | 0.004666
|  |  |  | @ Cl=0.6, Cd= | 0.0047727
alpha (deg) | Cl | Cd | Cm | Cl/Cd
-14 | -0.425 | 0.09433 | -0.039 | -4.503
-13.5 | -0.437 | 0.08907 | -0.039 | -4.91
-13 | -0.448 | 0.08558 | -0.039 | -5.231
-12.5 | -0.456 | 0.08022 | -0.04 | -5.686
-12 | -0.459 | 0.07621 | -0.04 | -6.025
-11.5 | -0.457 | 0.07057 | -0.041 | -6.475
-11 | -0.451 | 0.06632 | -0.043 | -6.807
-10.5 | -0.442 | 0.06296 | -0.043 | -7.017
-10 | -0.429 | 0.05845 | -0.044 | -7.342
-9.5 | -0.413 | 0.05358 | -0.048 | -7.717
-9 | -0.483 | 0.00791 | -0.085 | -61.049
-8.5 | -0.452 | 0.00726 | -0.086 | -62.217
-8 | -0.416 | 0.00703 | -0.086 | -59.246
-7.5 | -0.376 | 0.00683 | -0.087 | -55.124
-7 | -0.333 | 0.00673 | -0.087 | -49.377
-6.5 | -0.285 | 0.00655 | -0.088 | -43.564
-6 | -0.235 | 0.00639 | -0.088 | -36.768
-5.5 | -0.182 | 0.00629 | -0.089 | -28.948
-5 | -0.127 | 0.00619 | -0.089 | -20.525
-4.5 | -0.071 | 0.0061 | -0.09 | -11.573
-4 | -0.013 | 0.00601 | -0.09 | -2.206
-3.5 | 0.045 | 0.00591 | -0.091 | 7.57
-3 | 0.103 | 0.00583 | -0.091 | 17.715
-2.5 | 0.162 | 0.00575 | -0.092 | 28.219
-2 | 0.221 | 0.00572 | -0.092 | 38.651
-1.5 | 0.28 | 0.00568 | -0.092 | 49.375
-1 | 0.34 | 0.00483 | -0.093 | 70.409
-0.5 | 0.399 | 0.00467 | -0.093 | 85.328
0 | 0.457 | 0.00444 | -0.094 | 103.028
0.5 | 0.516 | 0.0045 | -0.094 | 114.567
1 | 0.574 | 0.00457 | -0.095 | 125.584
1.5 | 0.633 | 0.00503 | -0.095 | 125.778
2 | 0.691 | 0.00525 | -0.096 | 131.764
2.5 | 0.747 | 0.00554 | -0.096 | 134.776
3 | 0.803 | 0.00589 | -0.097 | 136.503
3.5 | 0.859 | 0.00633 | -0.097 | 135.748
4 | 0.913 | 0.00666 | -0.097 | 137.25
4.5 | 0.966 | 0.00676 | -0.098 | 142.952
5 | 1.017 | 0.00697 | -0.098 | 145.819
5.5 | 1.064 | 0.00716 | -0.099 | 148.487
6 | 1.107 | 0.00743 | -0.099 | 149.029
6.5 | 1.146 | 0.00936 | -0.099 | 122.448
7 | 1.181 | 0.00975 | -0.1 | 121.154
7.5 | 1.211 | 0.01024 | -0.1 | 118.217
8 | 1.233 | 0.01069 | -0.1 | 115.245
8.5 | 1.242 | 0.01121 | -0.101 | 110.794
9 | 1.242 | 0.01178 | -0.101 | 105.436
9.5 | 1.234 | 0.01235 | -0.101 | 99.873
10 | 1.217 | 0.01309 | -0.102 | 93.012
10.5 | 1.193 | 0.01371 | -0.102 | 87.034
11 | 1.161 | 0.0145 | -0.102 | 80.093
11.5 | 1.122 | 0.01583 | -0.102 | 70.886
12 | 1.077 | 0.01712 | -0.102 | 62.937
12.5 | 1.03 | 0.01824 | -0.102 | 56.491
13 | 0.976 | 0.02061 | -0.101 | 47.344
13.5 | 0.796 | 0.07762 | -0.07 | 10.255

## 114. Re 12M Mach 0.00 (2)
BIGFOIL.COM POLAR EXPORT
NACA64-510 a=0.8
NACA64-510 a=0.8 |  |  |  | Cl Max: | 1.9181 | at alpha= | 19 | deg
XFOIL ncrit=9 |  |  |  | L/D Max: | 147.16 | at alpha= | 1.5 | deg
Re: | 12000000 |  |  | Cd Min: | 0.0599 | at alpha= | 20 | deg
Mach: | 0 |  |  | Cl=0 at alpha= | -3.8832 | deg
|  |  |  | @ Cl=0.1, Cd= | 0.0047131
|  |  |  | @ Cl=0.4, Cd= | 0.0043818
|  |  |  | @ Cl=0.6, Cd= | 0.0041246
alpha (deg) | Cl | Cd | Cm | Cl/Cd
-18.5 | -1.3217 | 0.03893 | -0.0911 | -33.9507
-18 | -1.3337 | 0.03184 | -0.0962 | -41.8876
-17.5 | -1.3822 | 0.02558 | -0.095 | -54.0344
-17 | -1.3726 | 0.02261 | -0.0928 | -60.7077
-16.5 | -1.3442 | 0.02036 | -0.0917 | -66.0216
-16 | -1.3073 | 0.01856 | -0.091 | -70.4364
-15.5 | -1.2657 | 0.01699 | -0.0907 | -74.4968
-15 | -1.2201 | 0.01575 | -0.0905 | -77.4667
-14 | -1.1229 | 0.01368 | -0.0904 | -82.0833
-13 | -1.0216 | 0.01175 | -0.0906 | -86.9447
-12.5 | -0.9701 | 0.01077 | -0.0907 | -90.0743
-12 | -0.917 | 0.01001 | -0.091 | -91.6084
-11.5 | -0.8628 | 0.00942 | -0.0912 | -91.5924
-11 | -0.808 | 0.00893 | -0.0916 | -90.4815
-10.5 | -0.7528 | 0.00842 | -0.0919 | -89.4062
-10 | -0.6976 | 0.00782 | -0.0923 | -89.2072
-9.5 | -0.6418 | 0.00738 | -0.0927 | -86.9648
-9 | -0.5854 | 0.00703 | -0.0931 | -83.2717
-8.5 | -0.5289 | 0.00674 | -0.0935 | -78.4718
-8 | -0.4721 | 0.00647 | -0.094 | -72.9675
-7.5 | -0.4152 | 0.00623 | -0.0945 | -66.6453
-7 | -0.3583 | 0.00589 | -0.0949 | -60.8319
-6.5 | -0.3012 | 0.00563 | -0.0954 | -53.4991
-6 | -0.2438 | 0.00547 | -0.0959 | -44.5704
-5 | -0.1288 | 0.00521 | -0.0969 | -24.7217
-4.5 | -0.0711 | 0.00502 | -0.0975 | -14.1633
-4 | -0.0135 | 0.00488 | -0.098 | -2.7664
-3.5 | 0.0443 | 0.0048 | -0.0985 | 9.2292
-3 | 0.102 | 0.00471 | -0.0991 | 21.6561
-2.5 | 0.1598 | 0.00463 | -0.0996 | 34.514
-2 | 0.2175 | 0.00457 | -0.1001 | 47.593
-1.5 | 0.275 | 0.00455 | -0.1007 | 60.4396
-1 | 0.3325 | 0.00451 | -0.1012 | 73.7251
-0.5 | 0.3899 | 0.00441 | -0.1017 | 88.4127
0 | 0.4472 | 0.00425 | -0.1024 | 105.2235
0.5 | 0.5043 | 0.00405 | -0.103 | 124.5185
1 | 0.5608 | 0.00397 | -0.1036 | 141.2594
1.5 | 0.6166 | 0.00419 | -0.1039 | 147.1599
2 | 0.6676 | 0.00508 | -0.1036 | 131.4173
2.5 | 0.7213 | 0.00555 | -0.1036 | 129.964
3 | 0.7748 | 0.00604 | -0.1035 | 128.2781
3.5 | 0.8287 | 0.00643 | -0.1034 | 128.8802
4 | 0.8824 | 0.00683 | -0.1033 | 129.1947
4.5 | 0.9368 | 0.00711 | -0.1033 | 131.7581
5 | 0.991 | 0.00739 | -0.1033 | 134.1001
5.5 | 1.0447 | 0.0077 | -0.1032 | 135.6753
6 | 1.0983 | 0.00798 | -0.1032 | 137.6316
6.5 | 1.151 | 0.00832 | -0.1029 | 138.3413
7 | 1.2035 | 0.00865 | -0.1027 | 139.1329
7.5 | 1.255 | 0.00905 | -0.1023 | 138.674
8 | 1.3063 | 0.00941 | -0.1019 | 138.8204
8.5 | 1.3559 | 0.00989 | -0.1012 | 137.0981
9.5 | 1.4497 | 0.01065 | -0.0989 | 136.1221
10 | 1.497 | 0.0112 | -0.0978 | 133.6607
10.5 | 1.5419 | 0.01186 | -0.0964 | 130.0084
11 | 1.5839 | 0.01266 | -0.0945 | 125.1106
11.5 | 1.6246 | 0.01344 | -0.0924 | 120.878
12.5 | 1.6923 | 0.01496 | -0.0858 | 113.1217
13 | 1.7196 | 0.0158 | -0.0815 | 108.8354
13.5 | 1.7487 | 0.01671 | -0.0778 | 104.6499
14 | 1.774 | 0.01794 | -0.0739 | 98.8852
14.5 | 1.801 | 0.01915 | -0.0705 | 94.047
15 | 1.8258 | 0.02058 | -0.0671 | 88.7172
15.5 | 1.8493 | 0.02217 | -0.0638 | 83.4145
16 | 1.8694 | 0.02409 | -0.0604 | 77.6007
16.5 | 1.8887 | 0.02617 | -0.0574 | 72.1704
17 | 1.9025 | 0.0288 | -0.0542 | 66.059
17.5 | 1.9151 | 0.0317 | -0.0514 | 60.4132
18 | 1.9085 | 0.03666 | -0.048 | 52.0595
18.5 | 1.9081 | 0.04146 | -0.0459 | 46.0227
19 | 1.9181 | 0.04545 | -0.0449 | 42.2024
19.5 | 1.9101 | 0.05187 | -0.0442 | 36.8248
20 | 1.8938 | 0.0599 | -0.0446 | 31.616

## 115. Re 12M Mach 0.10 (1)
BIGFOIL.COM POLAR EXPORT
NACA64-510 a=0.8
NACA64-510 a=0.8 |  |  |  | Cl Max: | 1.239 | at alpha= | 8.5 | deg
JavaFoil+Calcfoil stall+Eppler ext transition |  |  |  | L/D Max: | 149.654 | at alpha= | 6 | deg
Re: | 12000000 |  |  | Cd Min: | 0.00442 | at alpha= | 0 | deg
Mach: | 0.1 |  |  | Cl=0 at alpha= | -3.8879 | deg
|  |  |  | @ Cl=0.1, Cd= | 0.0058454
|  |  |  | @ Cl=0.4, Cd= | 0.0046832
|  |  |  | @ Cl=0.6, Cd= | 0.0047576
alpha (deg) | Cl | Cd | Cm | Cl/Cd
-13.5 | -0.412 | 0.09015 | -0.04 | -4.575
-13 | -0.426 | 0.08411 | -0.04 | -5.069
-12.5 | -0.438 | 0.081 | -0.04 | -5.403
-12 | -0.444 | 0.07643 | -0.04 | -5.808
-11.5 | -0.444 | 0.07178 | -0.041 | -6.187
-11 | -0.441 | 0.06702 | -0.042 | -6.579
-10.5 | -0.434 | 0.06344 | -0.042 | -6.837
-10 | -0.423 | 0.05891 | -0.044 | -7.181
-9.5 | -0.409 | 0.05443 | -0.047 | -7.506
-9 | -0.399 | 0.04173 | -0.059 | -9.572
-8.5 | -0.45 | 0.00741 | -0.086 | -60.766
-8 | -0.415 | 0.00713 | -0.087 | -58.23
-7.5 | -0.376 | 0.00688 | -0.087 | -54.693
-7 | -0.333 | 0.00674 | -0.088 | -49.416
-6.5 | -0.286 | 0.00657 | -0.088 | -43.534
-6 | -0.236 | 0.00643 | -0.089 | -36.63
-5.5 | -0.183 | 0.00628 | -0.089 | -29.076
-5 | -0.128 | 0.00618 | -0.09 | -20.627
-4.5 | -0.071 | 0.00609 | -0.09 | -11.635
-4 | -0.013 | 0.006 | -0.091 | -2.219
-3.5 | 0.045 | 0.00592 | -0.091 | 7.596
-3 | 0.104 | 0.00584 | -0.092 | 17.779
-2.5 | 0.163 | 0.00576 | -0.092 | 28.273
-2 | 0.222 | 0.00573 | -0.092 | 38.788
-1.5 | 0.282 | 0.00568 | -0.093 | 49.556
-1 | 0.342 | 0.00487 | -0.093 | 70.199
-0.5 | 0.401 | 0.00468 | -0.094 | 85.659
0 | 0.459 | 0.00442 | -0.094 | 103.865
0.5 | 0.518 | 0.0045 | -0.095 | 115.192
1 | 0.577 | 0.00459 | -0.095 | 125.681
1.5 | 0.636 | 0.00502 | -0.096 | 126.709
2 | 0.695 | 0.00528 | -0.096 | 131.53
2.5 | 0.75 | 0.00556 | -0.097 | 134.898
3 | 0.807 | 0.00592 | -0.097 | 136.473
3.5 | 0.863 | 0.00638 | -0.097 | 135.256
4 | 0.918 | 0.00664 | -0.098 | 138.171
4.5 | 0.971 | 0.00675 | -0.098 | 143.855
5 | 1.021 | 0.00696 | -0.099 | 146.736
5.5 | 1.068 | 0.00725 | -0.099 | 147.271
6 | 1.111 | 0.00743 | -0.1 | 149.654
6.5 | 1.15 | 0.00944 | -0.1 | 121.781
7 | 1.184 | 0.00988 | -0.1 | 119.767
7.5 | 1.212 | 0.01033 | -0.101 | 117.426
8 | 1.233 | 0.01082 | -0.101 | 113.894
8.5 | 1.239 | 0.01132 | -0.101 | 109.521
9 | 1.237 | 0.01191 | -0.102 | 103.864
9.5 | 1.225 | 0.01251 | -0.102 | 97.9
10 | 1.203 | 0.01327 | -0.102 | 90.695
10.5 | 1.174 | 0.01393 | -0.102 | 84.301
11 | 1.137 | 0.01481 | -0.102 | 76.749
11.5 | 1.091 | 0.01623 | -0.102 | 67.213
12 | 1.037 | 0.01807 | -0.102 | 57.401
12.5 | 0.984 | 0.01933 | -0.102 | 50.918
13 | 0.902 | 0.02718 | -0.098 | 33.18
13.5 | 0.743 | 0.08439 | -0.065 | 8.802

## 116. Re 12M Mach 0.10 (2)
BIGFOIL.COM POLAR EXPORT
NACA64-510 a=0.8
NACA64-510 a=0.8 |  |  |  | Cl Max: | 1.8924 | at alpha= | 17.5 | deg
XFOIL ncrit=9 |  |  |  | L/D Max: | 148.397 | at alpha= | 1.5 | deg
Re: | 12000000 |  |  | Cd Min: | 0.07054 | at alpha= | 20 | deg
Mach: | 0.1 |  |  | Cl=0 at alpha= | -3.8813 | deg
|  |  |  | @ Cl=0.1, Cd= | 0.0047237
|  |  |  | @ Cl=0.4, Cd= | 0.0043665
|  |  |  | @ Cl=0.6, Cd= | 0.0041041
alpha (deg) | Cl | Cd | Cm | Cl/Cd
-17 | -1.2487 | 0.03196 | -0.1015 | -39.0707
-16.5 | -1.2828 | 0.02743 | -0.0991 | -46.7663
-16 | -1.2822 | 0.0239 | -0.0963 | -53.6485
-15.5 | -1.2689 | 0.0196 | -0.0948 | -64.7398
-15 | -1.2287 | 0.01764 | -0.0941 | -69.6542
-14.5 | -1.1838 | 0.01602 | -0.0936 | -73.8951
-14 | -1.1353 | 0.01471 | -0.0933 | -77.1788
-13.5 | -1.0846 | 0.0136 | -0.0932 | -79.75
-13 | -1.0326 | 0.01262 | -0.093 | -81.8225
-12.5 | -0.9803 | 0.01157 | -0.093 | -84.7277
-12 | -0.9273 | 0.01052 | -0.093 | -88.1464
-11.5 | -0.8729 | 0.00974 | -0.0931 | -89.6201
-11 | -0.8173 | 0.00916 | -0.0932 | -89.2249
-10.5 | -0.7611 | 0.00863 | -0.0934 | -88.1924
-10 | -0.7049 | 0.00805 | -0.0936 | -87.5652
-9.5 | -0.6486 | 0.00752 | -0.0939 | -86.25
-9 | -0.5915 | 0.00712 | -0.0942 | -83.0758
-8.5 | -0.5341 | 0.00681 | -0.0946 | -78.4288
-8 | -0.4766 | 0.00653 | -0.0949 | -72.9862
-7 | -0.3616 | 0.00594 | -0.0957 | -60.8754
-6.5 | -0.3039 | 0.00566 | -0.0961 | -53.6926
-6 | -0.246 | 0.00549 | -0.0966 | -44.8087
-5.5 | -0.188 | 0.00535 | -0.0971 | -35.1402
-5 | -0.13 | 0.00522 | -0.0976 | -24.9042
-4.5 | -0.0719 | 0.00503 | -0.0981 | -14.2942
-4 | -0.0138 | 0.00489 | -0.0986 | -2.8221
-3 | 0.1025 | 0.00472 | -0.0996 | 21.7161
-2.5 | 0.1607 | 0.00463 | -0.1002 | 34.7084
-2 | 0.2188 | 0.00457 | -0.1007 | 47.8775
-1.5 | 0.2766 | 0.00455 | -0.1012 | 60.7912
-1 | 0.3344 | 0.00452 | -0.1017 | 73.9823
0 | 0.4498 | 0.00425 | -0.1029 | 105.8353
0.5 | 0.5073 | 0.00405 | -0.1036 | 125.2593
1 | 0.5641 | 0.00397 | -0.1042 | 142.0907
1.5 | 0.6203 | 0.00418 | -0.1045 | 148.3971
2 | 0.6714 | 0.00508 | -0.1041 | 132.1654
2.5 | 0.7255 | 0.00556 | -0.1041 | 130.4856
3 | 0.7792 | 0.00606 | -0.1039 | 128.5809
3.5 | 0.8334 | 0.00645 | -0.1039 | 129.2093
4 | 0.8874 | 0.00686 | -0.1037 | 129.3586
4.5 | 0.9422 | 0.00714 | -0.1037 | 131.9608
5 | 0.9968 | 0.00742 | -0.1037 | 134.3396
5.5 | 1.0508 | 0.00774 | -0.1036 | 135.7623
6 | 1.1047 | 0.00803 | -0.1034 | 137.5716
6.5 | 1.158 | 0.00837 | -0.1032 | 138.3513
7 | 1.2107 | 0.00872 | -0.1028 | 138.8417
7.5 | 1.2627 | 0.00911 | -0.1024 | 138.6059
8 | 1.3142 | 0.0095 | -0.1018 | 138.3368
8.5 | 1.3642 | 0.00999 | -0.101 | 136.5566
9.5 | 1.4585 | 0.01079 | -0.0983 | 135.1715
10 | 1.5058 | 0.01137 | -0.0971 | 132.4362
10.5 | 1.5499 | 0.01211 | -0.0953 | 127.9851
11 | 1.592 | 0.01292 | -0.0932 | 123.2198
13 | 1.7229 | 0.01625 | -0.0785 | 106.0246
13.5 | 1.7524 | 0.01726 | -0.0748 | 101.5295
14 | 1.7775 | 0.01863 | -0.0708 | 95.4106
14.5 | 1.8039 | 0.02 | -0.0672 | 90.195
15 | 1.8279 | 0.02162 | -0.0637 | 84.5467
15.5 | 1.849 | 0.02352 | -0.0601 | 78.6139
16 | 1.8678 | 0.02571 | -0.0566 | 72.6488
16.5 | 1.8797 | 0.02858 | -0.053 | 65.7698
17 | 1.8846 | 0.03227 | -0.0494 | 58.401
17.5 | 1.8924 | 0.03597 | -0.0467 | 52.6105
18 | 1.8882 | 0.04123 | -0.0443 | 45.7967
18.5 | 1.8831 | 0.04706 | -0.0428 | 40.0149
19 | 1.8867 | 0.05231 | -0.0424 | 36.0677
19.5 | 1.8711 | 0.06041 | -0.0429 | 30.9733
20 | 1.8462 | 0.07054 | -0.0449 | 26.1724

## 117. Re 12M Mach 0.25 (1)
BIGFOIL.COM POLAR EXPORT
NACA64-510 a=0.8
NACA64-510 a=0.8 |  |  |  | Cl Max: | 1.225 | at alpha= | 8 | deg
JavaFoil+Calcfoil stall+Eppler ext transition |  |  |  | L/D Max: | 146.1 | at alpha= | 5.5 | deg
Re: | 12000000 |  |  | Cd Min: | 0.00445 | at alpha= | 0 | deg
Mach: | 0.25 |  |  | Cl=0 at alpha= | -3.8833 | deg
|  |  |  | @ Cl=0.1, Cd= | 0.0058792
|  |  |  | @ Cl=0.4, Cd= | 0.0047393
|  |  |  | @ Cl=0.6, Cd= | 0.09046
alpha (deg) | Cl | Cd | Cm | Cl/Cd
-13 | -0.222 | 0.08743 | -0.041 | -2.537
-12.5 | -0.268 | 0.08356 | -0.041 | -3.206
-12 | -0.304 | 0.07868 | -0.041 | -3.866
-11.5 | -0.33 | 0.0735 | -0.042 | -4.491
-11 | -0.35 | 0.06904 | -0.042 | -5.068
-10.5 | -0.363 | 0.0662 | -0.042 | -5.485
-10 | -0.37 | 0.06207 | -0.042 | -5.956
-9.5 | -0.37 | 0.05749 | -0.043 | -6.429
-9 | -0.362 | 0.05411 | -0.044 | -6.694
-8.5 | -0.35 | 0.04839 | -0.05 | -7.23
-8 | -0.405 | 0.00743 | -0.089 | -54.587
-7.5 | -0.372 | 0.00705 | -0.09 | -52.804
-7 | -0.333 | 0.00691 | -0.09 | -48.191
-6.5 | -0.288 | 0.00671 | -0.091 | -43.001
-6 | -0.239 | 0.00652 | -0.091 | -36.643
-5.5 | -0.186 | 0.00639 | -0.092 | -29.145
-5 | -0.13 | 0.00627 | -0.092 | -20.783
-4.5 | -0.073 | 0.00614 | -0.093 | -11.814
-4 | -0.014 | 0.00605 | -0.093 | -2.255
-3.5 | 0.046 | 0.00595 | -0.094 | 7.75
-3 | 0.107 | 0.00587 | -0.094 | 18.139
-2.5 | 0.167 | 0.00583 | -0.095 | 28.708
-2 | 0.228 | 0.00552 | -0.095 | 41.385
-1.5 | 0.289 | 0.00546 | -0.096 | 53.031
-1 | 0.351 | 0.0049 | -0.096 | 71.603
-0.5 | 0.412 | 0.0047 | -0.096 | 87.531
0 | 0.472 | 0.00445 | -0.097 | 105.978
0.5 | 0.533 | 0.00453 | -0.097 | 117.486
1 | 0.593 | 0.00461 | -0.098 | 128.628
1.5 | 0.654 | 0.00505 | -0.098 | 129.377
2 | 0.714 | 0.00534 | -0.099 | 133.708
2.5 | 0.771 | 0.00564 | -0.099 | 136.576
3 | 0.829 | 0.00605 | -0.1 | 137.155
3.5 | 0.886 | 0.00659 | -0.1 | 134.571
4 | 0.942 | 0.00675 | -0.101 | 139.459
4.5 | 0.996 | 0.00691 | -0.101 | 144.122
5 | 1.046 | 0.00716 | -0.101 | 146.07
5.5 | 1.092 | 0.00747 | -0.102 | 146.1
6 | 1.133 | 0.00941 | -0.102 | 120.381
6.5 | 1.168 | 0.00983 | -0.103 | 118.792
7 | 1.197 | 0.01034 | -0.103 | 115.686
7.5 | 1.217 | 0.01086 | -0.103 | 112.025
8 | 1.225 | 0.01143 | -0.104 | 107.172
8.5 | 1.213 | 0.0121 | -0.104 | 100.261
9 | 1.186 | 0.01279 | -0.104 | 92.787
9.5 | 1.143 | 0.01364 | -0.104 | 83.811
10 | 1.085 | 0.01452 | -0.104 | 74.734
10.5 | 1.006 | 0.01645 | -0.104 | 61.134
11 | 0.915 | 0.01829 | -0.103 | 50.013
11.5 | 0.699 | 0.0661 | -0.07 | 10.573
12 | 0.603 | 0.07789 | -0.059 | 7.74
12.5 | 0.51 | 0.0857 | -0.054 | 5.951
13 | 0.414 | 0.09046 | -0.055 | 4.579

## 118. Re 12M Mach 0.25 (2)
BIGFOIL.COM POLAR EXPORT
NACA64-510 a=0.8
NACA64-510 a=0.8 |  |  |  | Cl Max: | 1.7511 | at alpha= | 14 | deg
XFOIL ncrit=9 |  |  |  | L/D Max: | 154.361 | at alpha= | 1.5 | deg
Re: | 12000000 |  |  | Cd Min: | 0.15855 | at alpha= | -15.5 | deg
Mach: | 0.25 |  |  | Cl=0 at alpha= | -3.8709 | deg
|  |  |  | @ Cl=0.1, Cd= | 0.0047768
|  |  |  | @ Cl=0.4, Cd= | 0.0044389
|  |  |  | @ Cl=0.6, Cd= | 0.0040314
alpha (deg) | Cl | Cd | Cm | Cl/Cd
-15.5 | -0.4776 | 0.15855 | -0.0251 | -3.0123
-15 | -0.4648 | 0.15049 | -0.0294 | -3.0886
-14.5 | -0.4484 | 0.14373 | -0.0334 | -3.1197
-14 | -0.4901 | 0.12108 | -0.0443 | -4.0477
-13.5 | -0.5364 | 0.10153 | -0.0556 | -5.2832
-13 | -0.7859 | 0.04701 | -0.0967 | -16.7177
-12.5 | -0.8371 | 0.0368 | -0.1042 | -22.7473
-12 | -0.9386 | 0.02168 | -0.1051 | -43.2934
-11.5 | -0.9158 | 0.01516 | -0.1046 | -60.409
-11 | -0.8644 | 0.01254 | -0.1036 | -68.9314
-10.5 | -0.8083 | 0.01058 | -0.1027 | -76.3989
-10 | -0.7485 | 0.00945 | -0.102 | -79.2063
-9.5 | -0.6873 | 0.00867 | -0.1014 | -79.2734
-9 | -0.626 | 0.00793 | -0.1009 | -78.9407
-8.5 | -0.5647 | 0.00733 | -0.1006 | -77.0396
-8 | -0.5031 | 0.00693 | -0.1004 | -72.5974
-7.5 | -0.4416 | 0.00662 | -0.1003 | -66.7069
-7 | -0.3803 | 0.00632 | -0.1003 | -60.1741
-6.5 | -0.3194 | 0.00589 | -0.1003 | -54.2275
-6 | -0.2585 | 0.00562 | -0.1005 | -45.9964
-5.5 | -0.1976 | 0.00545 | -0.1007 | -36.2569
-5 | -0.1368 | 0.0053 | -0.101 | -25.8113
-4.5 | -0.0762 | 0.00512 | -0.1014 | -14.8828
-4 | -0.0156 | 0.00495 | -0.1018 | -3.1515
-3.5 | 0.0448 | 0.00485 | -0.1022 | 9.2371
-3 | 0.1051 | 0.00477 | -0.1027 | 22.0335
-2.5 | 0.1654 | 0.00467 | -0.1032 | 35.4176
-2 | 0.2255 | 0.00461 | -0.1037 | 48.9154
-1.5 | 0.2855 | 0.00457 | -0.1042 | 62.4726
-1 | 0.3452 | 0.00454 | -0.1047 | 76.0352
-0.5 | 0.4048 | 0.00443 | -0.1053 | 91.377
0 | 0.4644 | 0.00426 | -0.106 | 109.0141
0.5 | 0.5238 | 0.00404 | -0.1067 | 129.6535
1 | 0.5824 | 0.00398 | -0.1072 | 146.3317
1.5 | 0.6406 | 0.00415 | -0.1076 | 154.3614
2 | 0.6928 | 0.00511 | -0.107 | 135.5773
2.5 | 0.7481 | 0.00563 | -0.1069 | 132.8774
3 | 0.8034 | 0.00615 | -0.1066 | 130.6341
3.5 | 0.859 | 0.00661 | -0.1063 | 129.9546
4 | 0.915 | 0.00701 | -0.106 | 130.5278
4.5 | 0.9717 | 0.00732 | -0.1058 | 132.7459
5 | 1.0285 | 0.0076 | -0.1056 | 135.3289
5.5 | 1.0847 | 0.00792 | -0.1052 | 136.9571
6 | 1.1403 | 0.00829 | -0.1047 | 137.5513
6.5 | 1.196 | 0.00863 | -0.1041 | 138.5863
7 | 1.2503 | 0.00907 | -0.1032 | 137.8501
7.5 | 1.3047 | 0.00948 | -0.1022 | 137.6266
8 | 1.3572 | 0.01002 | -0.1009 | 135.4491
8.5 | 1.4083 | 0.01063 | -0.0992 | 132.4835
9 | 1.4584 | 0.01106 | -0.0973 | 131.8626
9.5 | 1.5037 | 0.01166 | -0.0944 | 128.9623
10 | 1.5492 | 0.01249 | -0.0916 | 124.0352
10.5 | 1.5897 | 0.01351 | -0.0879 | 117.6684
11 | 1.6191 | 0.01444 | -0.082 | 112.126
11.5 | 1.6489 | 0.01551 | -0.0767 | 106.3121
12 | 1.6773 | 0.01688 | -0.0715 | 99.3661
12.5 | 1.7039 | 0.01851 | -0.0664 | 92.0529
13 | 1.727 | 0.02054 | -0.0612 | 84.0798
13.5 | 1.7449 | 0.02309 | -0.0559 | 75.5695
14 | 1.7511 | 0.02675 | -0.0502 | 65.4617
14.5 | 1.7485 | 0.03143 | -0.0449 | 55.6316
15 | 1.7327 | 0.03773 | -0.0403 | 45.9237
15.5 | 1.7113 | 0.04532 | -0.0376 | 37.7604
16 | 1.6783 | 0.05522 | -0.0371 | 30.393
16.5 | 1.6423 | 0.06687 | -0.0393 | 24.5596
17 | 1.6028 | 0.08057 | -0.0443 | 19.8933
17.5 | 1.5645 | 0.09568 | -0.0518 | 16.3514
18 | 1.5265 | 0.11237 | -0.0615 | 13.5846
18.5 | 1.4896 | 0.13038 | -0.073 | 11.4251
19 | 1.4524 | 0.14937 | -0.0856 | 9.7235

## 119. Re 12M Mach 0.50 (1)
BIGFOIL.COM POLAR EXPORT
NACA64-510 a=0.8
NACA64-510 a=0.8 |  |  |  | Cl Max: | 1.254 | at alpha= | 20 | deg
JavaFoil+Calcfoil stall+Eppler ext transition |  |  |  | L/D Max: | 157.841 | at alpha= | 2.5 | deg
Re: | 12000000 |  |  | Cd Min: | 0.00457 | at alpha= | 0 | deg
Mach: | 0.5 |  |  | Cl=0 at alpha= | -3.8864 | deg
|  |  |  | @ Cl=0.1, Cd= | 0.005964
|  |  |  | @ Cl=0.4, Cd= | 0.0054
|  |  |  | @ Cl=0.6, Cd= | 0.0046403
alpha (deg) | Cl | Cd | Cm | Cl/Cd
-20 | -0.877 | 0.14659 | -0.052 | -5.981
-19.5 | -0.848 | 0.14001 | -0.051 | -6.06
-19 | -0.821 | 0.13595 | -0.051 | -6.037
-18.5 | -0.794 | 0.12832 | -0.051 | -6.191
-18 | -0.768 | 0.12102 | -0.052 | -6.347
-17.5 | -0.741 | 0.12357 | -0.052 | -6.001
-17 | -0.714 | 0.11861 | -0.052 | -6.018
-16.5 | -0.687 | 0.11106 | -0.052 | -6.187
-16 | -0.661 | 0.10252 | -0.054 | -6.452
-15.5 | -0.639 | 0.09153 | -0.058 | -6.984
-15 | -0.618 | 0.08058 | -0.062 | -7.667
-14.5 | -0.576 | 0.10095 | -0.05 | -5.71
-14 | -0.55 | 0.09098 | -0.051 | -6.05
-13.5 | -0.525 | 0.0829 | -0.054 | -6.335
-13 | -0.501 | 0.07492 | -0.058 | -6.682
-12.5 | -0.479 | 0.0642 | -0.064 | -7.465
-12 | -0.484 | 0.03237 | -0.081 | -14.966
-11.5 | -0.413 | 0.08011 | -0.048 | -5.153
-11 | -0.386 | 0.07101 | -0.048 | -5.433
-10.5 | -0.36 | 0.06335 | -0.052 | -5.683
-10 | -0.334 | 0.05809 | -0.055 | -5.746
-9.5 | -0.31 | 0.05002 | -0.062 | -6.2
-9 | -0.33 | 0.01076 | -0.094 | -30.659
-8.5 | -0.25 | 0.05396 | -0.049 | -4.635
-8 | -0.223 | 0.05236 | -0.046 | -4.252
-7.5 | -0.196 | 0.0471 | -0.05 | -4.161
-7 | -0.169 | 0.04362 | -0.052 | -3.879
-6.5 | -0.176 | 0.00731 | -0.101 | -24.032
-6 | -0.17 | 0.03999 | -0.05 | -4.263
-5.5 | -0.19 | 0.0069 | -0.102 | -27.522
-5 | -0.139 | 0.00668 | -0.103 | -20.752
-4.5 | -0.079 | 0.00647 | -0.103 | -12.164
-4 | -0.015 | 0.00634 | -0.104 | -2.362
-3.5 | 0.051 | 0.00622 | -0.105 | 8.21
-3 | 0.118 | 0.00587 | -0.105 | 20.153
-2.5 | 0.186 | 0.00573 | -0.106 | 32.546
-2 | 0.255 | 0.00564 | -0.106 | 45.207
-1.5 | 0.323 | 0.00558 | -0.107 | 57.948
-1 | 0.392 | 0.00548 | -0.107 | 71.658
-0.5 | 0.46 | 0.0048 | -0.108 | 95.872
0 | 0.528 | 0.00457 | -0.108 | 115.568
0.5 | 0.595 | 0.00463 | -0.109 | 128.596
1 | 0.663 | 0.00477 | -0.109 | 139.039
1.5 | 0.731 | 0.0053 | -0.11 | 137.817
2 | 0.798 | 0.00565 | -0.11 | 141.313
2.5 | 0.86 | 0.00545 | -0.111 | 157.841
3 | 0.924 | 0.00594 | -0.111 | 155.528
3.5 | 0.985 | 0.00851 | -0.112 | 115.812
4 | 1.043 | 0.00903 | -0.112 | 115.534
4.5 | 1.097 | 0.00947 | -0.113 | 115.903
5 | 1.142 | 0.01001 | -0.113 | 114.07
5.5 | 1.17 | 0.01063 | -0.113 | 110.059
6 | 1.171 | 0.01145 | -0.114 | 102.29
6.5 | 1.113 | 0.01232 | -0.114 | 90.31
7 | 0.712 | 0.01332 | -0.114 | 53.454
7.5 | 0.612 | 0.04764 | -0.066 | 12.836
8 | 0.773 | 0.01483 | -0.115 | 52.147
8.5 | 0.799 | 0.01638 | -0.114 | 48.766
9 | 0.827 | 0.0177 | -0.114 | 46.754
9.5 | 0.864 | 0.01686 | -0.116 | 51.248
10 | 0.89 | 0.01892 | -0.115 | 47.067
10.5 | 0.766 | 0.06975 | -0.066 | 10.979
11 | 0.953 | 0.01932 | -0.116 | 49.31
11.5 | 0.979 | 0.02124 | -0.116 | 46.113
12 | 1.001 | 0.02449 | -0.115 | 40.869
12.5 | 0.886 | 0.07648 | -0.081 | 11.589
13 | 1.063 | 0.02479 | -0.116 | 42.859
13.5 | 1.067 | 0.03185 | -0.114 | 33.515
14 | 1.062 | 0.04381 | -0.109 | 24.234
14.5 | 0.996 | 0.08974 | -0.086 | 11.098
15 | 0.998 | 0.10258 | -0.072 | 9.727
15.5 | 1.03 | 0.10511 | -0.078 | 9.798
16 | 1.106 | 0.0818 | -0.097 | 13.52
16.5 | 1.101 | 0.10512 | -0.088 | 10.473
17 | 1.103 | 0.12526 | -0.077 | 8.806
17.5 | 1.136 | 0.12529 | -0.082 | 9.066
18 | 1.17 | 0.12478 | -0.086 | 9.378
18.5 | 1.193 | 0.13332 | -0.086 | 8.952
19 | 1.201 | 0.16182 | -0.078 | 7.419
19.5 | 1.227 | 0.16438 | -0.08 | 7.466
20 | 1.254 | 0.17126 | -0.082 | 7.324

## 120. Re 12M Mach 0.50 (2)
BIGFOIL.COM POLAR EXPORT
NACA64-510 a=0.8
NACA64-510 a=0.8 |  |  |  | Cl Max: | 1.4062 | at alpha= | 7.5 | deg
XFOIL ncrit=9 |  |  |  | L/D Max: | 176.715 | at alpha= | 1.5 | deg
Re: | 12000000 |  |  | Cd Min: | 0.25696 | at alpha= | -20 | deg
Mach: | 0.5 |  |  | Cl=0 at alpha= | -3.8175 | deg
|  |  |  | @ Cl=0.1, Cd= | 0.0049696
|  |  |  | @ Cl=0.4, Cd= | 0.0045872
|  |  |  | @ Cl=0.6, Cd= | 0.004076
alpha (deg) | Cl | Cd | Cm | Cl/Cd
-20 | -0.6677 | 0.25696 | 0.0253 | -2.5985
-19.5 | -0.6446 | 0.24913 | 0.02 | -2.5874
-19 | -0.6215 | 0.24127 | 0.0148 | -2.576
-18.5 | -0.5981 | 0.23315 | 0.0099 | -2.5653
-17.5 | -0.5493 | 0.21575 | -0.002 | -2.546
-17 | -0.5284 | 0.2073 | -0.0066 | -2.549
-16.5 | -0.5071 | 0.19894 | -0.0114 | -2.549
-16 | -0.4878 | 0.18922 | -0.0163 | -2.578
-15.5 | -0.4689 | 0.18001 | -0.0212 | -2.6049
-15 | -0.4467 | 0.17242 | -0.0259 | -2.5908
-14.5 | -0.4249 | 0.16478 | -0.0307 | -2.5786
-14 | -0.403 | 0.1572 | -0.0354 | -2.5636
-13.5 | -0.3846 | 0.14856 | -0.0402 | -2.5889
-12.5 | -0.3568 | 0.12941 | -0.0506 | -2.7571
-12 | -0.3403 | 0.1213 | -0.0553 | -2.8054
-11.5 | -0.3269 | 0.11286 | -0.0602 | -2.8965
-11 | -0.3154 | 0.10446 | -0.0649 | -3.0193
-10.5 | -0.2993 | 0.09734 | -0.0692 | -3.0748
-10 | -0.2942 | 0.08844 | -0.0743 | -3.3265
-9.5 | -0.2899 | 0.08012 | -0.079 | -3.6183
-9 | -0.2832 | 0.07259 | -0.0834 | -3.9014
-8.5 | -0.2854 | 0.06423 | -0.0884 | -4.4434
-8 | -0.2984 | 0.0552 | -0.0938 | -5.4058
-7.5 | -0.3131 | 0.04724 | -0.099 | -6.6279
-7 | -0.3146 | 0.03778 | -0.1096 | -8.3272
-6.5 | -0.3085 | 0.02775 | -0.1149 | -11.1171
-6 | -0.2889 | 0.01601 | -0.1183 | -18.045
-5.5 | -0.2431 | 0.0077 | -0.1188 | -31.5714
-5 | -0.1716 | 0.0062 | -0.1177 | -27.6774
-4 | -0.0261 | 0.00531 | -0.1164 | -4.9153
-3.5 | 0.0454 | 0.00507 | -0.1163 | 8.9546
-3 | 0.1161 | 0.00494 | -0.1164 | 23.502
-2.5 | 0.1861 | 0.00483 | -0.1166 | 38.53
-2 | 0.2555 | 0.00474 | -0.117 | 53.903
-1.5 | 0.3244 | 0.00467 | -0.1175 | 69.4647
-0.5 | 0.4614 | 0.00452 | -0.1187 | 102.0796
0.5 | 0.5973 | 0.00408 | -0.1202 | 146.3971
1 | 0.6648 | 0.00398 | -0.1208 | 167.0352
1.5 | 0.7316 | 0.00414 | -0.1211 | 176.715
2.5 | 0.8484 | 0.00596 | -0.1187 | 142.349
3 | 0.9088 | 0.00666 | -0.1174 | 136.4565
3.5 | 0.9701 | 0.00727 | -0.116 | 133.4388
4 | 1.0341 | 0.00769 | -0.1147 | 134.4733
4.5 | 1.0992 | 0.00806 | -0.1133 | 136.3772
5 | 1.1636 | 0.00848 | -0.1114 | 137.217
5.5 | 1.2269 | 0.00897 | -0.1089 | 136.7781
6 | 1.29 | 0.00948 | -0.106 | 136.0759
6.5 | 1.3502 | 0.01011 | -0.102 | 133.5509
7 | 1.3991 | 0.01105 | -0.0954 | 126.6154
7.5 | 1.4062 | 0.0132 | -0.0826 | 106.5303
8 | 1.3928 | 0.01765 | -0.0694 | 78.9122
8.5 | 1.381 | 0.02478 | -0.0591 | 55.7304
9 | 1.3572 | 0.03173 | -0.0502 | 42.7734
9.5 | 1.3227 | 0.0402 | -0.0442 | 32.903
10 | 1.2847 | 0.04997 | -0.0421 | 25.7094
10.5 | 1.2445 | 0.06158 | -0.044 | 20.2095
11 | 1.2057 | 0.07519 | -0.05 | 16.0354
11.5 | 1.1725 | 0.09041 | -0.0592 | 12.9687
12 | 1.1468 | 0.10713 | -0.0707 | 10.7048
12.5 | 1.1314 | 0.12493 | -0.0823 | 9.0563

## 121. Re 14M Mach 0.00 (1)
BIGFOIL.COM POLAR EXPORT
NACA64-510 a=0.8
NACA64-510 a=0.8 |  |  |  | Cl Max: | 1.243 | at alpha= | 9 | deg
JavaFoil+Calcfoil stall+Eppler ext transition |  |  |  | L/D Max: | 152.829 | at alpha= | 6 | deg
Re: | 14000000 |  |  | Cd Min: | 0.00452 | at alpha= | 0.5 | deg
Mach: | 0 |  |  | Cl=0 at alpha= | -3.8879 | deg
|  |  |  | @ Cl=0.1, Cd= | 0.0057347
|  |  |  | @ Cl=0.4, Cd= | 0.0046993
|  |  |  | @ Cl=0.6, Cd= | 0.0049993
alpha (deg) | Cl | Cd | Cm | Cl/Cd
-14 | -0.425 | 0.09377 | -0.039 | -4.531
-13.5 | -0.437 | 0.08857 | -0.04 | -4.938
-13 | -0.448 | 0.08533 | -0.039 | -5.248
-12.5 | -0.456 | 0.07978 | -0.04 | -5.719
-12 | -0.459 | 0.07597 | -0.04 | -6.047
-11.5 | -0.457 | 0.07068 | -0.041 | -6.466
-11 | -0.452 | 0.0656 | -0.043 | -6.888
-10.5 | -0.442 | 0.06232 | -0.043 | -7.094
-10 | -0.43 | 0.05783 | -0.045 | -7.428
-9.5 | -0.414 | 0.05285 | -0.049 | -7.837
-9 | -0.483 | 0.00749 | -0.085 | -64.497
-8.5 | -0.452 | 0.00723 | -0.086 | -62.534
-8 | -0.416 | 0.00696 | -0.086 | -59.8
-7.5 | -0.376 | 0.00673 | -0.087 | -55.897
-7 | -0.333 | 0.00665 | -0.087 | -50.016
-6.5 | -0.285 | 0.00647 | -0.088 | -44.067
-6 | -0.235 | 0.0063 | -0.088 | -37.298
-5.5 | -0.182 | 0.00619 | -0.089 | -29.393
-5 | -0.127 | 0.00609 | -0.089 | -20.86
-4.5 | -0.071 | 0.006 | -0.09 | -11.758
-4 | -0.013 | 0.00591 | -0.09 | -2.243
-3.5 | 0.045 | 0.00582 | -0.091 | 7.695
-3 | 0.103 | 0.00573 | -0.091 | 18.026
-2.5 | 0.162 | 0.00567 | -0.092 | 28.61
-2 | 0.221 | 0.00564 | -0.092 | 39.237
-1.5 | 0.28 | 0.0056 | -0.092 | 50.054
-1 | 0.34 | 0.00487 | -0.093 | 69.804
-0.5 | 0.399 | 0.0047 | -0.093 | 84.73
0 | 0.457 | 0.00466 | -0.094 | 98.073
0.5 | 0.516 | 0.00452 | -0.094 | 114.172
1 | 0.574 | 0.00492 | -0.095 | 116.638
1.5 | 0.633 | 0.0051 | -0.095 | 124.02
2 | 0.691 | 0.00532 | -0.096 | 129.883
2.5 | 0.747 | 0.00565 | -0.096 | 132.142
3 | 0.803 | 0.00599 | -0.097 | 134.15
3.5 | 0.859 | 0.00645 | -0.097 | 133.132
4 | 0.913 | 0.00711 | -0.097 | 128.531
4.5 | 0.967 | 0.00661 | -0.098 | 146.208
5 | 1.017 | 0.00683 | -0.098 | 148.904
5.5 | 1.064 | 0.007 | -0.099 | 151.999
6 | 1.107 | 0.00724 | -0.099 | 152.829
6.5 | 1.147 | 0.00751 | -0.099 | 152.576
7 | 1.181 | 0.00956 | -0.1 | 123.524
7.5 | 1.211 | 0.00999 | -0.1 | 121.223
8 | 1.233 | 0.01045 | -0.101 | 118.045
8.5 | 1.242 | 0.01095 | -0.101 | 113.417
9 | 1.243 | 0.01147 | -0.101 | 108.393
9.5 | 1.235 | 0.01204 | -0.101 | 102.524
10 | 1.218 | 0.01274 | -0.102 | 95.64
10.5 | 1.194 | 0.01334 | -0.102 | 89.505
11 | 1.162 | 0.01414 | -0.102 | 82.181
11.5 | 1.123 | 0.01536 | -0.102 | 73.102
12 | 1.078 | 0.01665 | -0.102 | 64.756
12.5 | 1.033 | 0.01759 | -0.102 | 58.703
13 | 0.982 | 0.01915 | -0.102 | 51.278
13.5 | 0.862 | 0.04186 | -0.091 | 20.59
14 | 0.855 | 0.02905 | -0.098 | 29.443

## 122. Re 14M Mach 0.00 (2)
BIGFOIL.COM POLAR EXPORT
NACA64-510 a=0.8
NACA64-510 a=0.8 |  |  |  | Cl Max: | 1.9305 | at alpha= | 19 | deg
XFOIL ncrit=9 |  |  |  | L/D Max: | 142.596 | at alpha= | 7.5 | deg
Re: | 14000000 |  |  | Cd Min: | 0.05586 | at alpha= | 20 | deg
Mach: | 0 |  |  | Cl=0 at alpha= | -3.8815 | deg
|  |  |  | @ Cl=0.1, Cd= | 0.0046325
|  |  |  | @ Cl=0.4, Cd= | 0.0043704
|  |  |  | @ Cl=0.6, Cd= | 0.0043304
alpha (deg) | Cl | Cd | Cm | Cl/Cd
-18.5 | -1.3089 | 0.04321 | -0.0844 | -30.2916
-17.5 | -1.3927 | 0.02493 | -0.0944 | -55.8644
-17 | -1.3791 | 0.02203 | -0.0925 | -62.601
-16.5 | -1.3497 | 0.01979 | -0.0914 | -68.2011
-16 | -1.3126 | 0.01791 | -0.0908 | -73.2887
-15.5 | -1.2714 | 0.01621 | -0.0904 | -78.4331
-15 | -1.2249 | 0.01505 | -0.0902 | -81.3887
-14.5 | -1.1764 | 0.01401 | -0.0902 | -83.9686
-14 | -1.1264 | 0.01307 | -0.0902 | -86.1821
-13 | -1.0234 | 0.01141 | -0.0905 | -89.6933
-12.5 | -0.9714 | 0.0105 | -0.0906 | -92.5143
-12 | -0.9185 | 0.00968 | -0.0909 | -94.8864
-11.5 | -0.8642 | 0.00909 | -0.0912 | -95.0715
-11 | -0.8092 | 0.00859 | -0.0915 | -94.2026
-10 | -0.6984 | 0.00762 | -0.0922 | -91.6535
-9.5 | -0.6426 | 0.00714 | -0.0926 | -90
-9 | -0.5863 | 0.0068 | -0.093 | -86.2206
-8.5 | -0.5296 | 0.00651 | -0.0935 | -81.3518
-8 | -0.4728 | 0.00626 | -0.0939 | -75.5272
-7 | -0.3587 | 0.0058 | -0.0949 | -61.8448
-6.5 | -0.3016 | 0.00551 | -0.0954 | -54.7368
-6 | -0.2442 | 0.00534 | -0.0959 | -45.7303
-5.5 | -0.1867 | 0.00521 | -0.0964 | -35.8349
-4.5 | -0.0714 | 0.00494 | -0.0975 | -14.4534
-4 | -0.0137 | 0.00478 | -0.098 | -2.8661
-3 | 0.1019 | 0.00463 | -0.0991 | 22.0086
-2.5 | 0.1597 | 0.00455 | -0.0996 | 35.0989
-2 | 0.2173 | 0.00451 | -0.1001 | 48.1818
-1.5 | 0.2749 | 0.0045 | -0.1007 | 61.0889
-1 | 0.3323 | 0.00448 | -0.1012 | 74.1741
-0.5 | 0.3898 | 0.00439 | -0.1017 | 88.7927
0 | 0.4471 | 0.00428 | -0.1023 | 104.4626
0.5 | 0.5041 | 0.00415 | -0.103 | 121.4699
1 | 0.5605 | 0.00404 | -0.1036 | 138.7376
1.5 | 0.6149 | 0.00444 | -0.1037 | 138.491
2 | 0.6673 | 0.00513 | -0.1036 | 130.078
3 | 0.7753 | 0.006 | -0.1035 | 129.2167
3.5 | 0.8295 | 0.00636 | -0.1035 | 130.4245
4 | 0.8836 | 0.00671 | -0.1035 | 131.6841
4.5 | 0.9382 | 0.00698 | -0.1036 | 134.4126
5 | 0.9927 | 0.00723 | -0.1036 | 137.3029
5.5 | 1.0465 | 0.00753 | -0.1036 | 138.9774
6 | 1.1001 | 0.00782 | -0.1035 | 140.6777
6.5 | 1.1533 | 0.00812 | -0.1033 | 142.032
7 | 1.2057 | 0.00847 | -0.1031 | 142.3495
7.5 | 1.2577 | 0.00882 | -0.1028 | 142.5964
8 | 1.309 | 0.00921 | -0.1024 | 142.1281
8.5 | 1.3591 | 0.00966 | -0.1018 | 140.6936
9 | 1.4085 | 0.01012 | -0.1011 | 139.1798
9.5 | 1.4537 | 0.01037 | -0.0995 | 140.1832
10 | 1.5014 | 0.0109 | -0.0986 | 137.7431
10.5 | 1.5461 | 0.0116 | -0.0971 | 133.2845
11 | 1.5891 | 0.01236 | -0.0954 | 128.568
11.5 | 1.6319 | 0.01302 | -0.0937 | 125.3379
12 | 1.6723 | 0.01373 | -0.0916 | 121.799
12.5 | 1.7073 | 0.01446 | -0.0885 | 118.0705
13 | 1.7332 | 0.01522 | -0.0837 | 113.8765
13.5 | 1.7615 | 0.01608 | -0.0798 | 109.546
14 | 1.7876 | 0.0172 | -0.0759 | 103.9302
14.5 | 1.8146 | 0.01836 | -0.0723 | 98.8344
15 | 1.8395 | 0.01972 | -0.0688 | 93.2809
15.5 | 1.8634 | 0.02124 | -0.0654 | 87.7307
16 | 1.8847 | 0.02301 | -0.0621 | 81.9079
16.5 | 1.902 | 0.02516 | -0.0586 | 75.5962
17 | 1.9144 | 0.02787 | -0.0551 | 68.6903
17.5 | 1.927 | 0.03069 | -0.0522 | 62.7892
18.5 | 1.924 | 0.0398 | -0.0464 | 48.3417
19 | 1.9305 | 0.04406 | -0.0451 | 43.8153
19.5 | 1.9297 | 0.0495 | -0.0442 | 38.9838
20 | 1.9243 | 0.05586 | -0.0441 | 34.4486

## 123. Re 14M Mach 0.10 (1)
BIGFOIL.COM POLAR EXPORT
NACA64-510 a=0.8
NACA64-510 a=0.8 |  |  |  | Cl Max: | 1.24 | at alpha= | 8.5 | deg
JavaFoil+Calcfoil stall+Eppler ext transition |  |  |  | L/D Max: | 153.005 | at alpha= | 6.5 | deg
Re: | 14000000 |  |  | Cd Min: | 0.00452 | at alpha= | 0.5 | deg
Mach: | 0.1 |  |  | Cl=0 at alpha= | -3.8879 | deg
|  |  |  | @ Cl=0.1, Cd= | 0.0057354
|  |  |  | @ Cl=0.4, Cd= | 0.0047132
|  |  |  | @ Cl=0.6, Cd= | 0.0049958
alpha (deg) | Cl | Cd | Cm | Cl/Cd
-14 | -0.397 | 0.09396 | -0.04 | -4.224
-13.5 | -0.413 | 0.08971 | -0.04 | -4.598
-13 | -0.427 | 0.08379 | -0.04 | -5.09
-12.5 | -0.438 | 0.07997 | -0.04 | -5.474
-12 | -0.444 | 0.07596 | -0.041 | -5.846
-11.5 | -0.444 | 0.07129 | -0.041 | -6.231
-11 | -0.441 | 0.06657 | -0.043 | -6.627
-10.5 | -0.434 | 0.06285 | -0.043 | -6.905
-10 | -0.423 | 0.05859 | -0.045 | -7.224
-9.5 | -0.409 | 0.05387 | -0.047 | -7.591
-9 | -0.48 | 0.00758 | -0.086 | -63.251
-8.5 | -0.45 | 0.00729 | -0.086 | -61.699
-8 | -0.415 | 0.00701 | -0.087 | -59.302
-7.5 | -0.376 | 0.0068 | -0.087 | -55.327
-7 | -0.333 | 0.00665 | -0.088 | -50.06
-6.5 | -0.286 | 0.00647 | -0.088 | -44.177
-6 | -0.236 | 0.00636 | -0.089 | -37.048
-5.5 | -0.183 | 0.00619 | -0.089 | -29.524
-5 | -0.128 | 0.00608 | -0.09 | -20.978
-4.5 | -0.071 | 0.006 | -0.09 | -11.824
-4 | -0.013 | 0.0059 | -0.091 | -2.256
-3.5 | 0.045 | 0.00581 | -0.091 | 7.744
-3 | 0.104 | 0.00573 | -0.092 | 18.117
-2.5 | 0.163 | 0.0057 | -0.092 | 28.558
-2 | 0.222 | 0.00564 | -0.092 | 39.406
-1.5 | 0.282 | 0.00561 | -0.093 | 50.235
-1 | 0.342 | 0.0049 | -0.093 | 69.637
-0.5 | 0.401 | 0.00471 | -0.094 | 85.062
0 | 0.459 | 0.00464 | -0.094 | 98.916
0.5 | 0.518 | 0.00452 | -0.095 | 114.766
1 | 0.577 | 0.00491 | -0.095 | 117.559
1.5 | 0.636 | 0.00513 | -0.096 | 123.915
2 | 0.695 | 0.00534 | -0.096 | 130.116
2.5 | 0.75 | 0.00566 | -0.097 | 132.615
3 | 0.807 | 0.00598 | -0.097 | 134.97
3.5 | 0.863 | 0.00646 | -0.097 | 133.585
4 | 0.918 | 0.00662 | -0.098 | 138.582
4.5 | 0.971 | 0.0066 | -0.098 | 147.141
5 | 1.021 | 0.00682 | -0.099 | 149.74
5.5 | 1.068 | 0.00709 | -0.099 | 150.747
6 | 1.111 | 0.00727 | -0.1 | 152.88
6.5 | 1.15 | 0.00752 | -0.1 | 153.005
7 | 1.184 | 0.00963 | -0.1 | 122.962
7.5 | 1.213 | 0.01006 | -0.101 | 120.575
8 | 1.233 | 0.01054 | -0.101 | 116.966
8.5 | 1.24 | 0.01106 | -0.101 | 112.077
9 | 1.238 | 0.01159 | -0.102 | 106.77
9.5 | 1.226 | 0.01219 | -0.102 | 100.563
10 | 1.204 | 0.01292 | -0.102 | 93.22
10.5 | 1.175 | 0.01355 | -0.102 | 86.715
11 | 1.138 | 0.01444 | -0.102 | 78.774
11.5 | 1.092 | 0.01581 | -0.102 | 69.07
12 | 1.04 | 0.01734 | -0.102 | 59.988
12.5 | 0.988 | 0.01844 | -0.102 | 53.562
13 | 0.924 | 0.02179 | -0.101 | 42.392
13.5 | 0.749 | 0.07954 | -0.069 | 9.416

## 124. Re 14M Mach 0.10 (2)
BIGFOIL.COM POLAR EXPORT
NACA64-510 a=0.8
NACA64-510 a=0.8 |  |  |  | Cl Max: | 1.902 | at alpha= | 19 | deg
XFOIL ncrit=9 |  |  |  | L/D Max: | 142.511 | at alpha= | 7.5 | deg
Re: | 14000000 |  |  | Cd Min: | 0.06626 | at alpha= | 20 | deg
Mach: | 0.1 |  |  | Cl=0 at alpha= | -3.8797 | deg
|  |  |  | @ Cl=0.1, Cd= | 0.0046431
|  |  |  | @ Cl=0.4, Cd= | 0.0043704
|  |  |  | @ Cl=0.6, Cd= | 0.0043047
alpha (deg) | Cl | Cd | Cm | Cl/Cd
-17.5 | -1.2257 | 0.04501 | -0.0855 | -27.2317
-17 | -1.2497 | 0.0321 | -0.1012 | -38.9315
-16.5 | -1.2987 | 0.0267 | -0.0981 | -48.6404
-16 | -1.2857 | 0.02364 | -0.0962 | -54.3866
-15.5 | -1.2744 | 0.01894 | -0.0946 | -67.2862
-15 | -1.2338 | 0.01696 | -0.0939 | -72.7476
-14.5 | -1.1887 | 0.01528 | -0.0935 | -77.7945
-14 | -1.1394 | 0.01403 | -0.0932 | -81.2117
-13.5 | -1.0882 | 0.01299 | -0.093 | -83.7721
-13 | -1.0356 | 0.01207 | -0.0929 | -85.7995
-12.5 | -0.982 | 0.01122 | -0.0929 | -87.5223
-12 | -0.9286 | 0.01025 | -0.0929 | -90.5951
-11.5 | -0.8743 | 0.00941 | -0.093 | -92.9118
-11 | -0.8186 | 0.00881 | -0.0931 | -92.9171
-10.5 | -0.7624 | 0.00831 | -0.0933 | -91.7449
-10 | -0.7058 | 0.00784 | -0.0936 | -90.0255
-9.5 | -0.6493 | 0.00728 | -0.0938 | -89.1896
-9 | -0.5923 | 0.00689 | -0.0942 | -85.9652
-8.5 | -0.5349 | 0.00658 | -0.0945 | -81.2918
-8 | -0.4774 | 0.00632 | -0.0949 | -75.538
-7.5 | -0.4197 | 0.00609 | -0.0953 | -68.9163
-7 | -0.362 | 0.00585 | -0.0957 | -61.8803
-6.5 | -0.3043 | 0.00554 | -0.0961 | -54.9278
-6 | -0.2464 | 0.00536 | -0.0966 | -45.9701
-5.5 | -0.1883 | 0.00522 | -0.0971 | -36.0728
-4.5 | -0.0721 | 0.00495 | -0.0981 | -14.5657
-4 | -0.014 | 0.00479 | -0.0986 | -2.9228
-3 | 0.1024 | 0.00464 | -0.0996 | 22.069
-2.5 | 0.1606 | 0.00455 | -0.1002 | 35.2967
-2 | 0.2186 | 0.00452 | -0.1007 | 48.3628
-1.5 | 0.2765 | 0.00451 | -0.1012 | 61.3082
-1 | 0.3343 | 0.00449 | -0.1017 | 74.4543
0 | 0.4497 | 0.00428 | -0.1029 | 105.0701
0.5 | 0.5071 | 0.00415 | -0.1035 | 122.1928
1 | 0.5638 | 0.00404 | -0.1041 | 139.5545
1.5 | 0.6185 | 0.00444 | -0.1043 | 139.3018
3 | 0.7797 | 0.00602 | -0.104 | 129.5183
3.5 | 0.8342 | 0.00638 | -0.104 | 130.7524
4 | 0.8887 | 0.00674 | -0.1039 | 131.8546
4.5 | 0.9436 | 0.00701 | -0.104 | 134.6077
5 | 0.9985 | 0.00726 | -0.104 | 137.5344
5.5 | 1.0527 | 0.00756 | -0.1039 | 139.246
6 | 1.1066 | 0.00786 | -0.1037 | 140.7888
6.5 | 1.1603 | 0.00817 | -0.1035 | 142.0196
7 | 1.213 | 0.00853 | -0.1032 | 142.204
7.5 | 1.2655 | 0.00888 | -0.1028 | 142.5113
8 | 1.3169 | 0.00931 | -0.1023 | 141.4501
8.5 | 1.3676 | 0.00975 | -0.1016 | 140.2667
9 | 1.4168 | 0.01027 | -0.1007 | 137.9552
9.5 | 1.4628 | 0.01049 | -0.0991 | 139.4471
10 | 1.5102 | 0.01108 | -0.0979 | 136.2996
10.5 | 1.5546 | 0.01184 | -0.0961 | 131.3007
12.5 | 1.7085 | 0.01478 | -0.085 | 115.5954
13 | 1.7361 | 0.01564 | -0.0806 | 111.0038
13.5 | 1.7652 | 0.01661 | -0.0767 | 106.2733
14 | 1.7911 | 0.01786 | -0.0726 | 100.2856
14.5 | 1.8179 | 0.01916 | -0.069 | 94.88
15 | 1.8414 | 0.02074 | -0.0652 | 88.785
15.5 | 1.8616 | 0.02266 | -0.0614 | 82.1536
16 | 1.8819 | 0.02469 | -0.0579 | 76.2211
16.5 | 1.8869 | 0.02805 | -0.0535 | 67.2692
17 | 1.8915 | 0.03172 | -0.0497 | 59.6311
17.5 | 1.8991 | 0.03537 | -0.0469 | 53.6924
18 | 1.8998 | 0.04004 | -0.0446 | 47.4476
18.5 | 1.8992 | 0.04524 | -0.043 | 41.9805
19 | 1.902 | 0.05048 | -0.0423 | 37.6783
19.5 | 1.8918 | 0.0577 | -0.0424 | 32.7868
20 | 1.8761 | 0.06626 | -0.0438 | 28.3142

## 125. Re 14M Mach 0.25 (1)
BIGFOIL.COM POLAR EXPORT
NACA64-510 a=0.8
NACA64-510 a=0.8 |  |  |  | Cl Max: | 1.226 | at alpha= | 8 | deg
JavaFoil+Calcfoil stall+Eppler ext transition |  |  |  | L/D Max: | 149.836 | at alpha= | 5.5 | deg
Re: | 14000000 |  |  | Cd Min: | 0.00453 | at alpha= | 0.5 | deg
Mach: | 0.25 |  |  | Cl=0 at alpha= | -3.8833 | deg
|  |  |  | @ Cl=0.1, Cd= | 0.0058057
|  |  |  | @ Cl=0.4, Cd= | 0.0047793
|  |  |  | @ Cl=0.6, Cd= | 0.09049
alpha (deg) | Cl | Cd | Cm | Cl/Cd
-13 | -0.222 | 0.08732 | -0.041 | -2.541
-12.5 | -0.268 | 0.08334 | -0.041 | -3.215
-12 | -0.304 | 0.07844 | -0.041 | -3.88
-11.5 | -0.33 | 0.07313 | -0.042 | -4.516
-11 | -0.35 | 0.06868 | -0.042 | -5.096
-10.5 | -0.363 | 0.06582 | -0.042 | -5.519
-10 | -0.37 | 0.06179 | -0.042 | -5.985
-9.5 | -0.37 | 0.05693 | -0.044 | -6.498
-9 | -0.362 | 0.05379 | -0.045 | -6.737
-8.5 | -0.351 | 0.04723 | -0.052 | -7.432
-8 | -0.405 | 0.00732 | -0.089 | -55.38
-7.5 | -0.372 | 0.00698 | -0.09 | -53.368
-7 | -0.333 | 0.00683 | -0.09 | -48.798
-6.5 | -0.288 | 0.00661 | -0.091 | -43.632
-6 | -0.239 | 0.00643 | -0.091 | -37.171
-5.5 | -0.186 | 0.00631 | -0.092 | -29.509
-5 | -0.13 | 0.00617 | -0.092 | -21.136
-4.5 | -0.073 | 0.00604 | -0.093 | -12.005
-4 | -0.014 | 0.00595 | -0.093 | -2.294
-3.5 | 0.046 | 0.00585 | -0.094 | 7.885
-3 | 0.107 | 0.0058 | -0.094 | 18.354
-2.5 | 0.167 | 0.00572 | -0.095 | 29.268
-2 | 0.228 | 0.00567 | -0.095 | 40.253
-1.5 | 0.289 | 0.00563 | -0.096 | 51.405
-1 | 0.351 | 0.00494 | -0.096 | 71.056
-0.5 | 0.412 | 0.00474 | -0.096 | 86.949
0 | 0.472 | 0.00468 | -0.097 | 100.95
0.5 | 0.533 | 0.00453 | -0.097 | 117.583
1 | 0.593 | 0.00496 | -0.098 | 119.473
1.5 | 0.654 | 0.00516 | -0.098 | 126.596
2 | 0.714 | 0.00542 | -0.099 | 131.827
2.5 | 0.771 | 0.00574 | -0.099 | 134.341
3 | 0.829 | 0.00608 | -0.1 | 136.41
3.5 | 0.886 | 0.00659 | -0.1 | 134.402
4 | 0.942 | 0.0066 | -0.101 | 142.677
4.5 | 0.996 | 0.00675 | -0.101 | 147.509
5 | 1.046 | 0.00702 | -0.101 | 149.131
5.5 | 1.092 | 0.00729 | -0.102 | 149.836
6 | 1.133 | 0.0092 | -0.102 | 123.167
6.5 | 1.169 | 0.00961 | -0.103 | 121.538
7 | 1.197 | 0.0101 | -0.103 | 118.511
7.5 | 1.218 | 0.01061 | -0.103 | 114.77
8 | 1.226 | 0.01114 | -0.104 | 110.039
8.5 | 1.214 | 0.01179 | -0.104 | 103.023
9 | 1.187 | 0.01245 | -0.104 | 95.345
9.5 | 1.144 | 0.01328 | -0.104 | 86.167
10 | 1.086 | 0.01416 | -0.105 | 76.69
10.5 | 1.008 | 0.01586 | -0.104 | 63.575
11 | 0.92 | 0.01721 | -0.104 | 53.446
11.5 | 0.798 | 0.02398 | -0.1 | 33.265
12 | 0.605 | 0.07561 | -0.062 | 8.004
12.5 | 0.51 | 0.0849 | -0.055 | 6.011
13 | 0.414 | 0.09049 | -0.055 | 4.579

## 126. Re 14M Mach 0.25 (2)
BIGFOIL.COM POLAR EXPORT
NACA64-510 a=0.8
NACA64-510 a=0.8 |  |  |  | Cl Max: | 1.773 | at alpha= | 14.5 | deg
XFOIL ncrit=9 |  |  |  | L/D Max: | 145.845 | at alpha= | 1.5 | deg
Re: | 14000000 |  |  | Cd Min: | 0.2185 | at alpha= | -20 | deg
Mach: | 0.25 |  |  | Cl=0 at alpha= | -3.8694 | deg
|  |  |  | @ Cl=0.1, Cd= | 0.0046858
|  |  |  | @ Cl=0.4, Cd= | 0.0044163
|  |  |  | @ Cl=0.6, Cd= | 0.0041332
alpha (deg) | Cl | Cd | Cm | Cl/Cd
-20 | -0.5176 | 0.2185 | 0.0363 | -2.3689
-19.5 | -0.5016 | 0.212 | 0.0318 | -2.366
-19 | -0.4869 | 0.2053 | 0.0273 | -2.3717
-18 | -0.5552 | 0.20259 | 0.0012 | -2.7405
-17.5 | -0.5387 | 0.19562 | -0.0028 | -2.7538
-16.5 | -0.5103 | 0.17231 | -0.017 | -2.9615
-16 | -0.4959 | 0.16535 | -0.0207 | -2.9991
-15.5 | -0.4807 | 0.15788 | -0.025 | -3.0447
-15 | -0.4876 | 0.14367 | -0.0318 | -3.3939
-14.5 | -0.4692 | 0.13749 | -0.0358 | -3.4126
-13.5 | -0.5988 | 0.08981 | -0.0634 | -6.6674
-13 | -0.8511 | 0.03927 | -0.1038 | -21.673
-12.5 | -0.9081 | 0.03187 | -0.1047 | -28.4939
-12 | -0.9667 | 0.01756 | -0.1056 | -55.0513
-11.5 | -0.9237 | 0.01376 | -0.1046 | -67.1294
-11 | -0.8684 | 0.01173 | -0.1036 | -74.0324
-10.5 | -0.8102 | 0.01019 | -0.1027 | -79.5093
-10 | -0.7502 | 0.00905 | -0.1019 | -82.895
-9.5 | -0.6887 | 0.00829 | -0.1014 | -83.076
-9 | -0.6269 | 0.00772 | -0.1009 | -81.2047
-8.5 | -0.5657 | 0.00708 | -0.1006 | -79.9011
-8 | -0.504 | 0.00669 | -0.1004 | -75.3363
-7.5 | -0.4424 | 0.00639 | -0.1003 | -69.2332
-7 | -0.3809 | 0.00613 | -0.1003 | -62.137
-6.5 | -0.3199 | 0.00578 | -0.1003 | -55.346
-6 | -0.2589 | 0.00549 | -0.1005 | -47.1585
-5.5 | -0.1979 | 0.00531 | -0.1007 | -37.2693
-4.5 | -0.0764 | 0.00503 | -0.1014 | -15.1889
-4 | -0.0158 | 0.00486 | -0.1018 | -3.251
-3.5 | 0.0447 | 0.00475 | -0.1022 | 9.4105
-3 | 0.105 | 0.00468 | -0.1027 | 22.4359
-2.5 | 0.1653 | 0.00457 | -0.1032 | 36.1707
-2 | 0.2254 | 0.00453 | -0.1037 | 49.7572
-1.5 | 0.2853 | 0.00451 | -0.1042 | 63.2594
-1 | 0.345 | 0.00449 | -0.1047 | 76.8374
-0.5 | 0.4047 | 0.00441 | -0.1053 | 91.7687
0 | 0.4643 | 0.00428 | -0.1059 | 108.4813
0.5 | 0.5236 | 0.00413 | -0.1066 | 126.7797
1 | 0.5822 | 0.00402 | -0.1072 | 144.8259
1.5 | 0.6388 | 0.00438 | -0.1073 | 145.8447
2 | 0.6924 | 0.00517 | -0.107 | 133.9265
2.5 | 0.7484 | 0.00563 | -0.1069 | 132.9307
3 | 0.8041 | 0.0061 | -0.1067 | 131.8197
3.5 | 0.8599 | 0.00653 | -0.1065 | 131.6845
4 | 0.9164 | 0.00688 | -0.1063 | 133.1977
4.5 | 0.9734 | 0.00716 | -0.1061 | 135.9497
5 | 1.0303 | 0.00744 | -0.1059 | 138.4812
5.5 | 1.0868 | 0.00774 | -0.1056 | 140.4134
6 | 1.1427 | 0.0081 | -0.105 | 141.0741
6.5 | 1.1986 | 0.00843 | -0.1045 | 142.1827
7 | 1.2534 | 0.00885 | -0.1037 | 141.6271
7.5 | 1.3078 | 0.00927 | -0.1027 | 141.0787
8 | 1.3609 | 0.00978 | -0.1015 | 139.1513
8.5 | 1.4125 | 0.01038 | -0.0999 | 136.079
9 | 1.4636 | 0.01095 | -0.0981 | 133.6621
9.5 | 1.5089 | 0.01138 | -0.0952 | 132.5923
10 | 1.5552 | 0.01219 | -0.0925 | 127.58
10.5 | 1.5988 | 0.01307 | -0.0893 | 122.3259
11 | 1.6343 | 0.01393 | -0.0845 | 117.3223
11.5 | 1.6629 | 0.01491 | -0.0787 | 111.5292
12 | 1.6918 | 0.01616 | -0.0734 | 104.6906
12.5 | 1.7193 | 0.01766 | -0.0682 | 97.3556
13 | 1.7433 | 0.01954 | -0.0629 | 89.217
13.5 | 1.7635 | 0.02186 | -0.0576 | 80.6725
14 | 1.7726 | 0.02518 | -0.0519 | 70.3971
14.5 | 1.773 | 0.02946 | -0.0463 | 60.1833
15 | 1.7601 | 0.03527 | -0.0413 | 49.9036
15.5 | 1.7407 | 0.04233 | -0.0379 | 41.1221
16 | 1.7093 | 0.05164 | -0.0365 | 33.1003
16.5 | 1.6746 | 0.06263 | -0.0378 | 26.738
17 | 1.6355 | 0.07567 | -0.0419 | 21.6136
17.5 | 1.5977 | 0.09008 | -0.0484 | 17.7365
18 | 1.5599 | 0.10612 | -0.0572 | 14.6994
18.5 | 1.5233 | 0.12337 | -0.0679 | 12.3474
19 | 1.4877 | 0.14151 | -0.0799 | 10.513
19.5 | 1.4508 | 0.16046 | -0.0926 | 9.0415

## 127. Re 14M Mach 0.50 (1)
BIGFOIL.COM POLAR EXPORT
NACA64-510 a=0.8
NACA64-510 a=0.8 |  |  |  | Cl Max: | 1.253 | at alpha= | 20 | deg
JavaFoil+Calcfoil stall+Eppler ext transition |  |  |  | L/D Max: | 154.599 | at alpha= | 2.5 | deg
Re: | 14000000 |  |  | Cd Min: | 0.00463 | at alpha= | 0.5 | deg
Mach: | 0.5 |  |  | Cl=0 at alpha= | -3.8864 | deg
|  |  |  | @ Cl=0.1, Cd= | 0.0060076
|  |  |  | @ Cl=0.4, Cd= | 0.0053482
|  |  |  | @ Cl=0.6, Cd= | 0.0046668
alpha (deg) | Cl | Cd | Cm | Cl/Cd
-20 | -0.878 | 0.14567 | -0.053 | -6.027
-19.5 | -0.85 | 0.14151 | -0.052 | -6.003
-19 | -0.822 | 0.13936 | -0.051 | -5.895
-18.5 | -0.795 | 0.131 | -0.052 | -6.07
-18 | -0.769 | 0.12328 | -0.052 | -6.237
-17.5 | -0.742 | 0.12114 | -0.053 | -6.124
-17 | -0.715 | 0.11675 | -0.052 | -6.12
-16.5 | -0.688 | 0.10866 | -0.053 | -6.332
-16 | -0.663 | 0.09988 | -0.055 | -6.643
-15.5 | -0.643 | 0.08682 | -0.061 | -7.409
-15 | -0.626 | 0.07212 | -0.066 | -8.679
-14.5 | -0.577 | 0.10042 | -0.05 | -5.742
-14 | -0.551 | 0.09077 | -0.052 | -6.067
-13.5 | -0.526 | 0.0818 | -0.055 | -6.431
-13 | -0.503 | 0.07257 | -0.06 | -6.926
-12.5 | -0.485 | 0.0578 | -0.068 | -8.399
-12 | -0.497 | 0.02398 | -0.085 | -20.74
-11.5 | -0.413 | 0.07644 | -0.048 | -5.402
-11 | -0.386 | 0.07059 | -0.049 | -5.469
-10.5 | -0.361 | 0.06264 | -0.053 | -5.755
-10 | -0.335 | 0.05691 | -0.057 | -5.879
-9.5 | -0.315 | 0.044 | -0.069 | -7.167
-9 | -0.344 | 0.0085 | -0.098 | -40.445
-8.5 | -0.25 | 0.05398 | -0.049 | -4.635
-8 | -0.223 | 0.05235 | -0.047 | -4.254
-7.5 | -0.196 | 0.04674 | -0.05 | -4.194
-7 | -0.169 | 0.04321 | -0.053 | -3.919
-6.5 | -0.176 | 0.00723 | -0.101 | -24.29
-6 | -0.17 | 0.03996 | -0.051 | -4.267
-5.5 | -0.19 | 0.00679 | -0.102 | -27.96
-5 | -0.139 | 0.00657 | -0.103 | -21.115
-4.5 | -0.079 | 0.00637 | -0.103 | -12.37
-4 | -0.015 | 0.00624 | -0.104 | -2.401
-3.5 | 0.051 | 0.00611 | -0.105 | 8.357
-3 | 0.118 | 0.00597 | -0.105 | 19.812
-2.5 | 0.186 | 0.00564 | -0.106 | 33.024
-2 | 0.255 | 0.00556 | -0.106 | 45.85
-1.5 | 0.323 | 0.00546 | -0.107 | 59.235
-1 | 0.392 | 0.00542 | -0.107 | 72.377
-0.5 | 0.46 | 0.00481 | -0.108 | 95.737
0 | 0.528 | 0.00477 | -0.108 | 110.714
0.5 | 0.595 | 0.00463 | -0.109 | 128.523
1 | 0.663 | 0.00513 | -0.109 | 129.163
1.5 | 0.731 | 0.00542 | -0.11 | 134.768
2 | 0.798 | 0.00577 | -0.11 | 138.381
2.5 | 0.86 | 0.00556 | -0.111 | 154.599
3 | 0.924 | 0.00606 | -0.111 | 152.46
3.5 | 0.985 | 0.00699 | -0.112 | 140.965
4 | 1.044 | 0.0088 | -0.112 | 118.534
4.5 | 1.098 | 0.00927 | -0.113 | 118.416
5 | 1.143 | 0.00976 | -0.113 | 117.079
5.5 | 1.171 | 0.01037 | -0.113 | 112.905
6 | 1.172 | 0.01115 | -0.114 | 105.116
6.5 | 1.114 | 0.01199 | -0.114 | 92.867
7 | 0.713 | 0.01297 | -0.114 | 54.951
7.5 | 0.737 | 0.01465 | -0.114 | 50.274
8 | 0.774 | 0.01446 | -0.115 | 53.511
8.5 | 0.801 | 0.01594 | -0.115 | 50.24
9 | 0.83 | 0.01704 | -0.115 | 48.691
9.5 | 0.865 | 0.01643 | -0.116 | 52.641
10 | 0.892 | 0.01823 | -0.116 | 48.926
10.5 | 0.768 | 0.06836 | -0.069 | 11.235
11 | 0.954 | 0.01872 | -0.116 | 50.926
11.5 | 0.981 | 0.02056 | -0.116 | 47.692
12 | 1.004 | 0.02344 | -0.116 | 42.828
12.5 | 0.948 | 0.04881 | -0.102 | 19.428
13 | 1.065 | 0.02386 | -0.117 | 44.627
13.5 | 1.08 | 0.02845 | -0.115 | 37.968
14 | 1.084 | 0.03649 | -0.112 | 29.712
14.5 | 1.017 | 0.0777 | -0.093 | 13.084
15 | 1.008 | 0.09673 | -0.079 | 10.419
15.5 | 1.026 | 0.11155 | -0.075 | 9.195
16 | 1.061 | 0.11039 | -0.081 | 9.615
16.5 | 1.087 | 0.117 | -0.082 | 9.288
17 | 1.099 | 0.13634 | -0.075 | 8.059
17.5 | 1.126 | 0.14281 | -0.076 | 7.881
18 | 1.154 | 0.14453 | -0.079 | 7.988
18.5 | 1.182 | 0.14895 | -0.081 | 7.939
19 | 1.201 | 0.16692 | -0.078 | 7.193
19.5 | 1.227 | 0.17214 | -0.08 | 7.129
20 | 1.253 | 0.17783 | -0.081 | 7.049

## 128. Re 14M Mach 0.50 (2)
BIGFOIL.COM POLAR EXPORT
NACA64-510 a=0.8
NACA64-510 a=0.8 |  |  |  | Cl Max: | 1.3796 | at alpha= | 7 | deg
XFOIL ncrit=9 |  |  |  | L/D Max: | 753.88 | at alpha= | 7 | deg
Re: | 14000000 |  |  | Cd Min: | 0.25672 | at alpha= | -20 | deg
Mach: | 0.5 |  |  | Cl=0 at alpha= | -3.8168 | deg
|  |  |  | @ Cl=0.1, Cd= | 0.0048617
|  |  |  | @ Cl=0.4, Cd= | 0.004534
|  |  |  | @ Cl=0.6, Cd= | 0.0041242
alpha (deg) | Cl | Cd | Cm | Cl/Cd
-20 | -0.6674 | 0.25672 | 0.0251 | -2.5997
-19.5 | -0.6443 | 0.2489 | 0.0198 | -2.5886
-19 | -0.6211 | 0.24125 | 0.0147 | -2.5745
-18.5 | -0.5998 | 0.23351 | 0.0105 | -2.5686
-18 | -0.5716 | 0.22405 | 0.003 | -2.5512
-17.5 | -0.5505 | 0.21595 | -0.0016 | -2.5492
-17 | -0.5292 | 0.20732 | -0.0064 | -2.5526
-16.5 | -0.5079 | 0.1986 | -0.0113 | -2.5574
-16 | -0.4888 | 0.18884 | -0.0163 | -2.5884
-15.5 | -0.4698 | 0.17969 | -0.0212 | -2.6145
-15 | -0.4474 | 0.17213 | -0.026 | -2.5992
-14.5 | -0.4261 | 0.16418 | -0.0309 | -2.5953
-14 | -0.4043 | 0.15666 | -0.0355 | -2.5807
-13.5 | -0.3866 | 0.14781 | -0.0405 | -2.6155
-13 | -0.3706 | 0.13858 | -0.0456 | -2.6743
-12.5 | -0.3593 | 0.12851 | -0.051 | -2.7959
-12 | -0.3422 | 0.12072 | -0.0556 | -2.8347
-11.5 | -0.3243 | 0.11331 | -0.0601 | -2.8621
-11 | -0.3211 | 0.10299 | -0.0658 | -3.1178
-10.5 | -0.3071 | 0.09557 | -0.0702 | -3.2134
-10 | -0.3 | 0.08725 | -0.075 | -3.4384
-9.5 | -0.2951 | 0.07901 | -0.0799 | -3.735
-9 | -0.2873 | 0.07186 | -0.084 | -3.9981
-8.5 | -0.2971 | 0.06244 | -0.0898 | -4.7582
-8 | -0.3127 | 0.05338 | -0.0952 | -5.858
-7.5 | -0.3281 | 0.04451 | -0.1039 | -7.3714
-7 | -0.3259 | 0.03603 | -0.111 | -9.0452
-6.5 | -0.3164 | 0.02618 | -0.1157 | -12.0856
-6 | -0.2952 | 0.01439 | -0.1187 | -20.5142
-5.5 | -0.2453 | 0.00709 | -0.1189 | -34.598
-5 | -0.1724 | 0.00592 | -0.1177 | -29.1216
-4.5 | -0.0988 | 0.00546 | -0.1169 | -18.0952
-4 | -0.0262 | 0.00522 | -0.1165 | -5.0192
-3.5 | 0.0453 | 0.00497 | -0.1163 | 9.1147
-3 | 0.116 | 0.00483 | -0.1164 | 24.0166
-2.5 | 0.1861 | 0.00474 | -0.1167 | 39.2616
-2 | 0.2555 | 0.00464 | -0.117 | 55.0647
-1.5 | 0.3246 | 0.00457 | -0.1175 | 71.0284
-1 | 0.3932 | 0.00454 | -0.1181 | 86.6079
-0.5 | 0.4614 | 0.00448 | -0.1187 | 102.9911
0 | 0.5296 | 0.00432 | -0.1194 | 122.5926
0.5 | 0.5974 | 0.00413 | -0.1202 | 144.6489
1 | 0.6648 | 0.00398 | -0.1208 | 167.0352
1.5 | 0.7308 | 0.00421 | -0.121 | 173.5867
2 | 0.7874 | 0.00529 | -0.1197 | 148.8469
2.5 | 0.8484 | 0.00597 | -0.1187 | 142.1106
3 | 0.91 | 0.00658 | -0.1176 | 138.2979
3.5 | 0.9724 | 0.00713 | -0.1164 | 136.3815
4 | 1.0369 | 0.00753 | -0.1152 | 137.7025
4.5 | 1.1024 | 0.00789 | -0.1138 | 139.7212
5 | 1.1676 | 0.00828 | -0.112 | 141.0145
5.5 | 1.2316 | 0.00875 | -0.1096 | 140.7543
6 | 1.2953 | 0.00924 | -0.1068 | 140.184
6.5 | 1.3569 | 0.00984 | -0.103 | 137.8963
7 | 1.3796 | 0.00183 | -0.0938 | 753.8798
7.5 | 1.3752 | 0.00256 | -0.0802 | 537.1875
8 | 1.3527 | 0.00515 | -0.0671 | 262.6602
8.5 | 1.3342 | 0.01132 | -0.0571 | 117.8622
9 | 1.3062 | 0.01946 | -0.0492 | 67.1223
9.5 | 1.267 | 0.02991 | -0.0443 | 42.3604
10 | 1.2225 | 0.04282 | -0.043 | 28.5497
10.5 | 1.1783 | 0.05761 | -0.0455 | 20.453
11 | 1.1386 | 0.07309 | -0.0511 | 15.5781
11.5 | 1.1015 | 0.08919 | -0.0596 | 12.35
12 | 1.0708 | 0.10563 | -0.0711 | 10.1373

## 129. Re 16M Mach 0.00 (1)
BIGFOIL.COM POLAR EXPORT
NACA64-510 a=0.8
NACA64-510 a=0.8 |  |  |  | Cl Max: | 1.244 | at alpha= | 9 | deg
JavaFoil+Calcfoil stall+Eppler ext transition |  |  |  | L/D Max: | 156.643 | at alpha= | 6 | deg
Re: | 16000000 |  |  | Cd Min: | 0.00475 | at alpha= | 0 | deg
Mach: | 0 |  |  | Cl=0 at alpha= | -3.8879 | deg
|  |  |  | @ Cl=0.1, Cd= | 0.0056636
|  |  |  | @ Cl=0.4, Cd= | 0.0047697
|  |  |  | @ Cl=0.6, Cd= | 0.0050905
alpha (deg) | Cl | Cd | Cm | Cl/Cd
-14 | -0.425 | 0.09353 | -0.04 | -4.543
-13.5 | -0.437 | 0.08927 | -0.04 | -4.9
-13 | -0.448 | 0.08438 | -0.04 | -5.308
-12.5 | -0.456 | 0.07949 | -0.041 | -5.742
-12 | -0.459 | 0.07581 | -0.04 | -6.059
-11.5 | -0.457 | 0.07036 | -0.042 | -6.499
-11 | -0.452 | 0.06518 | -0.044 | -6.936
-10.5 | -0.442 | 0.06192 | -0.044 | -7.145
-10 | -0.43 | 0.05768 | -0.046 | -7.45
-9.5 | -0.415 | 0.05185 | -0.05 | -8.005
-9 | -0.483 | 0.00737 | -0.085 | -65.521
-8.5 | -0.452 | 0.00713 | -0.086 | -63.431
-8 | -0.416 | 0.00688 | -0.086 | -60.51
-7.5 | -0.376 | 0.00667 | -0.087 | -56.466
-7 | -0.333 | 0.00657 | -0.087 | -50.643
-6.5 | -0.285 | 0.0064 | -0.088 | -44.551
-6 | -0.235 | 0.00622 | -0.088 | -37.752
-5.5 | -0.182 | 0.00611 | -0.089 | -29.814
-5 | -0.127 | 0.006 | -0.089 | -21.178
-4.5 | -0.071 | 0.0059 | -0.09 | -11.953
-4 | -0.013 | 0.00581 | -0.09 | -2.281
-3.5 | 0.045 | 0.00573 | -0.091 | 7.819
-3 | 0.103 | 0.00566 | -0.091 | 18.243
-2.5 | 0.162 | 0.00562 | -0.092 | 28.873
-2 | 0.221 | 0.00555 | -0.092 | 39.872
-1.5 | 0.28 | 0.00552 | -0.092 | 50.735
-1 | 0.34 | 0.00497 | -0.093 | 68.339
-0.5 | 0.399 | 0.00477 | -0.093 | 83.653
0 | 0.457 | 0.00475 | -0.094 | 96.332
0.5 | 0.516 | 0.00497 | -0.094 | 103.854
1 | 0.574 | 0.00502 | -0.095 | 114.382
1.5 | 0.633 | 0.00518 | -0.095 | 122.18
2 | 0.691 | 0.00541 | -0.096 | 127.712
2.5 | 0.747 | 0.00569 | -0.096 | 131.302
3 | 0.803 | 0.00603 | -0.097 | 133.359
3.5 | 0.859 | 0.00641 | -0.097 | 134.011
4 | 0.913 | 0.00699 | -0.097 | 130.768
4.5 | 0.967 | 0.00647 | -0.098 | 149.346
5 | 1.017 | 0.00668 | -0.098 | 152.311
5.5 | 1.064 | 0.00693 | -0.099 | 153.535
6 | 1.107 | 0.00707 | -0.099 | 156.643
6.5 | 1.147 | 0.00733 | -0.099 | 156.337
7 | 1.182 | 0.00938 | -0.1 | 126.021
7.5 | 1.211 | 0.00981 | -0.1 | 123.539
8 | 1.233 | 0.01023 | -0.101 | 120.567
8.5 | 1.243 | 0.01071 | -0.101 | 115.992
9 | 1.244 | 0.01121 | -0.101 | 110.91
9.5 | 1.235 | 0.0118 | -0.101 | 104.714
10 | 1.219 | 0.01244 | -0.102 | 97.953
10.5 | 1.195 | 0.01303 | -0.102 | 91.678
11 | 1.163 | 0.0138 | -0.102 | 84.317
11.5 | 1.124 | 0.01497 | -0.102 | 75.097
12 | 1.079 | 0.01635 | -0.102 | 65.97
12.5 | 1.034 | 0.01705 | -0.102 | 60.644
13 | 0.984 | 0.0185 | -0.102 | 53.204
13.5 | 0.792 | 0.07948 | -0.068 | 9.971
14 | 0.869 | 0.0248 | -0.1 | 35.037

## 130. Re 16M Mach 0.00 (2)
BIGFOIL.COM POLAR EXPORT
NACA64-510 a=0.8
NACA64-510 a=0.8 |  |  |  | Cl Max: | 1.9547 | at alpha= | 19.5 | deg
XFOIL ncrit=9 |  |  |  | L/D Max: | 145.822 | at alpha= | 7.5 | deg
Re: | 16000000 |  |  | Cd Min: | 0.05393 | at alpha= | -19 | deg
Mach: | 0 |  |  | Cl=0 at alpha= | -3.8798 | deg
|  |  |  | @ Cl=0.1, Cd= | 0.0045722
|  |  |  | @ Cl=0.4, Cd= | 0.0043665
|  |  |  | @ Cl=0.6, Cd= | 0.0045285
alpha (deg) | Cl | Cd | Cm | Cl/Cd
-19 | -1.2969 | 0.05393 | -0.0737 | -24.0478
-18.5 | -1.3527 | 0.03501 | -0.0942 | -38.6375
-18 | -1.3646 | 0.02837 | -0.0991 | -48.1001
-17.5 | -1.3977 | 0.02463 | -0.0942 | -56.7479
-17 | -1.3848 | 0.02153 | -0.0922 | -64.3196
-16.5 | -1.3536 | 0.01937 | -0.0912 | -69.8813
-16 | -1.3156 | 0.01754 | -0.0906 | -75.0057
-15.5 | -1.2754 | 0.01566 | -0.0902 | -81.4432
-15 | -1.2283 | 0.01451 | -0.0901 | -84.652
-14.5 | -1.1794 | 0.0135 | -0.09 | -87.363
-14 | -1.1291 | 0.01262 | -0.0901 | -89.4691
-13.5 | -1.0775 | 0.01182 | -0.0902 | -91.1591
-13 | -1.0251 | 0.01108 | -0.0904 | -92.5181
-12.5 | -0.9725 | 0.01027 | -0.0906 | -94.6933
-12 | -0.9195 | 0.00947 | -0.0908 | -97.0961
-11.5 | -0.8653 | 0.00883 | -0.0911 | -97.9955
-11 | -0.8103 | 0.00833 | -0.0914 | -97.2749
-10.5 | -0.7548 | 0.0079 | -0.0918 | -95.5443
-10 | -0.699 | 0.00744 | -0.0922 | -93.9516
-9.5 | -0.6433 | 0.00697 | -0.0926 | -92.2956
-9 | -0.5869 | 0.00662 | -0.093 | -88.6556
-8.5 | -0.5302 | 0.00635 | -0.0935 | -83.4961
-8 | -0.4733 | 0.00611 | -0.0939 | -77.4632
-7.5 | -0.4163 | 0.0059 | -0.0944 | -70.5593
-6.5 | -0.3019 | 0.00542 | -0.0954 | -55.7011
-6 | -0.2445 | 0.00524 | -0.0959 | -46.6603
-5.5 | -0.187 | 0.00511 | -0.0964 | -36.5949
-4.5 | -0.0716 | 0.00487 | -0.0975 | -14.7023
-4 | -0.0139 | 0.00472 | -0.098 | -2.9449
-3.5 | 0.0439 | 0.00464 | -0.0986 | 9.4612
-3 | 0.1018 | 0.00457 | -0.0991 | 22.2757
-2.5 | 0.1595 | 0.00449 | -0.0996 | 35.5234
-2 | 0.2171 | 0.00448 | -0.1002 | 48.4598
-1.5 | 0.2747 | 0.00447 | -0.1007 | 61.4541
-1 | 0.3322 | 0.00445 | -0.1012 | 74.6517
-0.5 | 0.3897 | 0.00438 | -0.1017 | 88.9726
0.5 | 0.5039 | 0.00423 | -0.1029 | 119.1253
1 | 0.5601 | 0.00414 | -0.1035 | 135.2899
1.5 | 0.6135 | 0.00466 | -0.1035 | 131.6524
2 | 0.6671 | 0.00518 | -0.1035 | 128.7838
2.5 | 0.7216 | 0.00555 | -0.1036 | 130.018
3 | 0.7759 | 0.00595 | -0.1036 | 130.4034
3.5 | 0.83 | 0.00631 | -0.1036 | 131.5372
4 | 0.8846 | 0.00661 | -0.1037 | 133.8275
4.5 | 0.9393 | 0.00686 | -0.1037 | 136.9242
5 | 0.994 | 0.0071 | -0.1038 | 140
5.5 | 1.0481 | 0.00738 | -0.1038 | 142.019
6 | 1.1016 | 0.00768 | -0.1037 | 143.4375
6.5 | 1.1551 | 0.00796 | -0.1036 | 145.1131
7 | 1.2075 | 0.00831 | -0.1034 | 145.3069
7.5 | 1.2599 | 0.00864 | -0.1031 | 145.8218
8 | 1.3111 | 0.00905 | -0.1027 | 144.8729
8.5 | 1.3617 | 0.00946 | -0.1022 | 143.9429
9 | 1.411 | 0.00995 | -0.1015 | 141.809
9.5 | 1.4598 | 0.01042 | -0.1007 | 140.096
11 | 1.5943 | 0.01203 | -0.0963 | 132.527
11.5 | 1.6378 | 0.01266 | -0.0947 | 129.3681
12 | 1.6793 | 0.01335 | -0.0928 | 125.7903
12.5 | 1.7182 | 0.01406 | -0.0905 | 122.2048
13 | 1.7451 | 0.01478 | -0.0858 | 118.0717
13.5 | 1.7723 | 0.01559 | -0.0815 | 113.6818
14 | 1.7988 | 0.01663 | -0.0775 | 108.166
14.5 | 1.8256 | 0.01775 | -0.0739 | 102.8507
15 | 1.8512 | 0.01903 | -0.0703 | 97.278
15.5 | 1.8742 | 0.02055 | -0.0667 | 91.2019
16 | 1.8961 | 0.02223 | -0.0633 | 85.2946
16.5 | 1.9122 | 0.02444 | -0.0596 | 78.2406
17.5 | 1.9292 | 0.03053 | -0.0522 | 63.1903
18 | 1.9386 | 0.03382 | -0.0495 | 57.3211
18.5 | 1.9457 | 0.03758 | -0.0473 | 51.7749
19 | 1.9532 | 0.04159 | -0.0457 | 46.9632
19.5 | 1.9547 | 0.04656 | -0.0445 | 41.9824
20 | 1.9525 | 0.05231 | -0.044 | 37.3256

## 131. Re 16M Mach 0.10 (1)
BIGFOIL.COM POLAR EXPORT
NACA64-510 a=0.8
NACA64-510 a=0.8 |  |  |  | Cl Max: | 1.241 | at alpha= | 8.5 | deg
JavaFoil+Calcfoil stall+Eppler ext transition |  |  |  | L/D Max: | 156.003 | at alpha= | 6.5 | deg
Re: | 16000000 |  |  | Cd Min: | 0.00476 | at alpha= | 0 | deg
Mach: | 0.1 |  |  | Cl=0 at alpha= | -3.8879 | deg
|  |  |  | @ Cl=0.1, Cd= | 0.0056827
|  |  |  | @ Cl=0.4, Cd= | 0.0048027
|  |  |  | @ Cl=0.6, Cd= | 0.0050763
alpha (deg) | Cl | Cd | Cm | Cl/Cd
-14 | -0.397 | 0.09407 | -0.04 | -4.219
-13.5 | -0.413 | 0.08949 | -0.04 | -4.61
-13 | -0.427 | 0.08361 | -0.041 | -5.103
-12.5 | -0.438 | 0.08018 | -0.041 | -5.46
-12 | -0.444 | 0.07511 | -0.041 | -5.912
-11.5 | -0.444 | 0.07063 | -0.042 | -6.29
-11 | -0.441 | 0.06586 | -0.043 | -6.702
-10.5 | -0.434 | 0.06254 | -0.044 | -6.942
-10 | -0.424 | 0.05811 | -0.045 | -7.289
-9.5 | -0.409 | 0.05351 | -0.048 | -7.65
-9 | -0.48 | 0.00744 | -0.086 | -64.493
-8.5 | -0.45 | 0.00718 | -0.086 | -62.637
-8 | -0.415 | 0.00699 | -0.087 | -59.44
-7.5 | -0.376 | 0.00672 | -0.087 | -56.028
-7 | -0.333 | 0.00659 | -0.088 | -50.545
-6.5 | -0.286 | 0.0064 | -0.088 | -44.654
-6 | -0.236 | 0.00626 | -0.089 | -37.608
-5.5 | -0.183 | 0.00617 | -0.089 | -29.631
-5 | -0.128 | 0.00603 | -0.09 | -21.136
-4.5 | -0.071 | 0.00592 | -0.09 | -11.978
-4 | -0.013 | 0.0058 | -0.091 | -2.296
-3.5 | 0.045 | 0.00572 | -0.091 | 7.86
-3 | 0.104 | 0.00568 | -0.092 | 18.265
-2.5 | 0.163 | 0.00562 | -0.092 | 28.991
-2 | 0.222 | 0.00556 | -0.092 | 39.954
-1.5 | 0.282 | 0.00554 | -0.093 | 50.829
-1 | 0.342 | 0.00496 | -0.093 | 68.853
-0.5 | 0.401 | 0.0048 | -0.094 | 83.455
0 | 0.459 | 0.00476 | -0.094 | 96.472
0.5 | 0.518 | 0.00495 | -0.095 | 104.647
1 | 0.577 | 0.00501 | -0.095 | 115.217
1.5 | 0.636 | 0.00518 | -0.096 | 122.721
2 | 0.695 | 0.0054 | -0.096 | 128.573
2.5 | 0.75 | 0.00572 | -0.097 | 131.09
3 | 0.807 | 0.00602 | -0.097 | 134.232
3.5 | 0.863 | 0.00642 | -0.097 | 134.404
4 | 0.918 | 0.00649 | -0.098 | 141.472
4.5 | 0.971 | 0.00654 | -0.098 | 148.563
5 | 1.022 | 0.00669 | -0.099 | 152.805
5.5 | 1.068 | 0.00692 | -0.099 | 154.297
6 | 1.111 | 0.00717 | -0.1 | 154.926
6.5 | 1.15 | 0.00737 | -0.1 | 156.003
7 | 1.185 | 0.00945 | -0.1 | 125.33
7.5 | 1.213 | 0.00987 | -0.101 | 122.921
8 | 1.234 | 0.01034 | -0.101 | 119.317
8.5 | 1.241 | 0.01082 | -0.101 | 114.683
9 | 1.238 | 0.01134 | -0.102 | 109.239
9.5 | 1.226 | 0.01195 | -0.102 | 102.666
10 | 1.205 | 0.01266 | -0.102 | 95.225
10.5 | 1.176 | 0.01328 | -0.102 | 88.564
11 | 1.139 | 0.0141 | -0.103 | 80.797
11.5 | 1.092 | 0.01559 | -0.102 | 70.055
12 | 1.041 | 0.01696 | -0.102 | 61.355
12.5 | 0.988 | 0.01808 | -0.102 | 54.668
13 | 0.93 | 0.02028 | -0.101 | 45.834
13.5 | 0.742 | 0.08461 | -0.064 | 8.77

## 132. Re 16M Mach 0.10 (2)
BIGFOIL.COM POLAR EXPORT
NACA64-510 a=0.8
NACA64-510 a=0.8 |  |  |  | Cl Max: | 1.9294 | at alpha= | 19 | deg
XFOIL ncrit=9 |  |  |  | L/D Max: | 145.724 | at alpha= | 7.5 | deg
Re: | 16000000 |  |  | Cd Min: | 0.06126 | at alpha= | 20 | deg
Mach: | 0.1 |  |  | Cl=0 at alpha= | -3.878 | deg
|  |  |  | @ Cl=0.1, Cd= | 0.0045678
|  |  |  | @ Cl=0.4, Cd= | 0.0043689
|  |  |  | @ Cl=0.6, Cd= | 0.0044912
alpha (deg) | Cl | Cd | Cm | Cl/Cd
-17.5 | -1.2723 | 0.03492 | -0.0994 | -36.4347
-17 | -1.3039 | 0.02817 | -0.1016 | -46.2868
-16.5 | -1.3267 | 0.02456 | -0.0972 | -54.0187
-16 | -1.3028 | 0.02194 | -0.0957 | -59.3801
-15.5 | -1.278 | 0.01853 | -0.0944 | -68.9692
-15 | -1.2367 | 0.01657 | -0.0938 | -74.6349
-14.5 | -1.192 | 0.01477 | -0.0933 | -80.7041
-14 | -1.1425 | 0.01354 | -0.0931 | -84.3796
-13.5 | -1.0908 | 0.01251 | -0.0929 | -87.1942
-13 | -1.0378 | 0.01163 | -0.0928 | -89.2347
-12.5 | -0.9839 | 0.01085 | -0.0928 | -90.682
-12 | -0.9298 | 0.01003 | -0.0928 | -92.7019
-11.5 | -0.8753 | 0.00918 | -0.0929 | -95.3486
-11 | -0.8197 | 0.00854 | -0.0931 | -95.9836
-10.5 | -0.7634 | 0.00806 | -0.0933 | -94.7146
-10 | -0.7066 | 0.00762 | -0.0935 | -92.7297
-9.5 | -0.6499 | 0.00713 | -0.0938 | -91.1501
-9 | -0.5929 | 0.0067 | -0.0941 | -88.4925
-8.5 | -0.5355 | 0.00641 | -0.0945 | -83.5413
-8 | -0.4779 | 0.00616 | -0.0948 | -77.5812
-7.5 | -0.4202 | 0.00594 | -0.0952 | -70.7407
-7 | -0.3624 | 0.00573 | -0.0957 | -63.2461
-6.5 | -0.3047 | 0.00546 | -0.0961 | -55.8059
-6 | -0.2467 | 0.00526 | -0.0966 | -46.9011
-5.5 | -0.1886 | 0.00512 | -0.0971 | -36.8359
-5 | -0.1305 | 0.005 | -0.0976 | -26.1
-4.5 | -0.0724 | 0.00489 | -0.0981 | -14.8057
-4 | -0.0142 | 0.00472 | -0.0986 | -3.0085
-3.5 | 0.044 | 0.00464 | -0.0991 | 9.4828
-2.5 | 0.1604 | 0.00449 | -0.1002 | 35.7238
-2 | 0.2184 | 0.00448 | -0.1007 | 48.75
-1.5 | 0.2763 | 0.00447 | -0.1012 | 61.8121
-1 | 0.3341 | 0.00445 | -0.1017 | 75.0787
-0.5 | 0.392 | 0.00438 | -0.1023 | 89.4977
0.5 | 0.5069 | 0.00422 | -0.1034 | 120.1185
1 | 0.5634 | 0.00413 | -0.104 | 136.4165
1.5 | 0.6171 | 0.00466 | -0.1041 | 132.4249
2 | 0.6709 | 0.00519 | -0.1041 | 129.2678
2.5 | 0.7258 | 0.00556 | -0.1041 | 130.5396
3 | 0.7803 | 0.00597 | -0.1041 | 130.7035
3.5 | 0.8348 | 0.00633 | -0.1041 | 131.8799
4 | 0.8897 | 0.00663 | -0.1041 | 134.1931
4.5 | 0.9448 | 0.00689 | -0.1042 | 137.1263
5 | 0.9998 | 0.00713 | -0.1042 | 140.2244
5.5 | 1.0543 | 0.00741 | -0.1041 | 142.2807
6 | 1.1082 | 0.00772 | -0.104 | 143.5492
6.5 | 1.1621 | 0.008 | -0.1039 | 145.2625
7 | 1.215 | 0.00837 | -0.1035 | 145.1613
7.5 | 1.2678 | 0.0087 | -0.1032 | 145.7241
8 | 1.3191 | 0.00914 | -0.1026 | 144.3217
8.5 | 1.3702 | 0.00956 | -0.102 | 143.3264
9 | 1.4197 | 0.01008 | -0.1011 | 140.8433
9.5 | 1.4689 | 0.01055 | -0.1002 | 139.2322
10 | 1.5136 | 0.01086 | -0.0984 | 139.3738
11.5 | 1.6471 | 0.0129 | -0.0933 | 127.6822
12 | 1.6879 | 0.01363 | -0.091 | 123.8371
12.5 | 1.7213 | 0.01436 | -0.0873 | 119.8677
13 | 1.7476 | 0.01517 | -0.0824 | 115.2011
13.5 | 1.7758 | 0.0161 | -0.0782 | 110.2981
14 | 1.8026 | 0.01725 | -0.0742 | 104.4986
14.5 | 1.8285 | 0.01854 | -0.0703 | 98.6246
15 | 1.8524 | 0.02008 | -0.0665 | 92.251
15.5 | 1.8704 | 0.02209 | -0.0623 | 84.6718
16 | 1.8916 | 0.02401 | -0.0588 | 78.7838
16.5 | 1.8953 | 0.02741 | -0.0541 | 69.1463
17 | 1.9074 | 0.03035 | -0.0508 | 62.8468
17.5 | 1.9181 | 0.03362 | -0.048 | 57.0523
18 | 1.9231 | 0.0377 | -0.0454 | 51.0106
18.5 | 1.9253 | 0.04241 | -0.0436 | 45.3973
19 | 1.9294 | 0.04728 | -0.0425 | 40.808
19.5 | 1.9232 | 0.05372 | -0.0421 | 35.8004
20 | 1.9126 | 0.06126 | -0.0427 | 31.221

## 133. Re 16M Mach 0.25 (1)
BIGFOIL.COM POLAR EXPORT
NACA64-510 a=0.8
NACA64-510 a=0.8 |  |  |  | Cl Max: | 1.227 | at alpha= | 8 | deg
JavaFoil+Calcfoil stall+Eppler ext transition |  |  |  | L/D Max: | 155.088 | at alpha= | 6 | deg
Re: | 16000000 |  |  | Cd Min: | 0.00474 | at alpha= | 0 | deg
Mach: | 0.25 |  |  | Cl=0 at alpha= | -3.8833 | deg
|  |  |  | @ Cl=0.1, Cd= | 0.0057303
|  |  |  | @ Cl=0.4, Cd= | 0.0048805
|  |  |  | @ Cl=0.6, Cd= | 0.08904
alpha (deg) | Cl | Cd | Cm | Cl/Cd
-13 | -0.222 | 0.08587 | -0.042 | -2.585
-12.5 | -0.268 | 0.08288 | -0.041 | -3.233
-12 | -0.304 | 0.07785 | -0.042 | -3.91
-11.5 | -0.33 | 0.07251 | -0.042 | -4.555
-11 | -0.35 | 0.06873 | -0.042 | -5.094
-10.5 | -0.363 | 0.0657 | -0.042 | -5.53
-10 | -0.37 | 0.06164 | -0.042 | -6.001
-9.5 | -0.37 | 0.05634 | -0.045 | -6.57
-9 | -0.363 | 0.05343 | -0.045 | -6.787
-8.5 | -0.352 | 0.04648 | -0.053 | -7.566
-8 | -0.405 | 0.00724 | -0.089 | -56.019
-7.5 | -0.372 | 0.00689 | -0.09 | -54.033
-7 | -0.333 | 0.00676 | -0.09 | -49.287
-6.5 | -0.288 | 0.00652 | -0.091 | -44.226
-6 | -0.239 | 0.00633 | -0.091 | -37.748
-5.5 | -0.186 | 0.00621 | -0.092 | -29.966
-5 | -0.13 | 0.0061 | -0.092 | -21.38
-4.5 | -0.073 | 0.00595 | -0.093 | -12.2
-4 | -0.014 | 0.00589 | -0.093 | -2.317
-3.5 | 0.046 | 0.00581 | -0.094 | 7.944
-3 | 0.107 | 0.00572 | -0.094 | 18.616
-2.5 | 0.167 | 0.00563 | -0.095 | 29.699
-2 | 0.228 | 0.00557 | -0.095 | 40.961
-1.5 | 0.289 | 0.00557 | -0.096 | 51.932
-1 | 0.351 | 0.00525 | -0.096 | 66.869
-0.5 | 0.412 | 0.00479 | -0.096 | 85.914
0 | 0.472 | 0.00474 | -0.097 | 99.598
0.5 | 0.533 | 0.005 | -0.097 | 106.449
1 | 0.593 | 0.00507 | -0.098 | 116.997
1.5 | 0.654 | 0.00523 | -0.098 | 125.033
2 | 0.714 | 0.0055 | -0.099 | 129.919
2.5 | 0.771 | 0.00581 | -0.099 | 132.734
3 | 0.829 | 0.00613 | -0.1 | 135.357
3.5 | 0.886 | 0.00656 | -0.1 | 135.149
4 | 0.942 | 0.0066 | -0.101 | 142.701
4.5 | 0.996 | 0.00661 | -0.101 | 150.77
5 | 1.046 | 0.00685 | -0.101 | 152.681
5.5 | 1.092 | 0.00712 | -0.102 | 153.469
6 | 1.134 | 0.00731 | -0.102 | 155.088
6.5 | 1.169 | 0.00941 | -0.103 | 124.19
7 | 1.197 | 0.00991 | -0.103 | 120.81
7.5 | 1.218 | 0.0104 | -0.103 | 117.13
8 | 1.227 | 0.01093 | -0.104 | 112.204
8.5 | 1.215 | 0.01151 | -0.104 | 105.537
9 | 1.188 | 0.01221 | -0.104 | 97.283
9.5 | 1.145 | 0.01297 | -0.105 | 88.315
10 | 1.087 | 0.01381 | -0.105 | 78.671
10.5 | 1.007 | 0.01572 | -0.104 | 64.064
11 | 0.923 | 0.01651 | -0.104 | 55.92
11.5 | 0.818 | 0.01939 | -0.103 | 42.184
12 | 0.607 | 0.07337 | -0.065 | 8.28
12.5 | 0.512 | 0.08256 | -0.059 | 6.2
13 | 0.415 | 0.08904 | -0.056 | 4.656

## 134. Re 16M Mach 0.25 (2)
BIGFOIL.COM POLAR EXPORT
NACA64-510 a=0.8
NACA64-510 a=0.8 |  |  |  | Cl Max: | 1.7934 | at alpha= | 14.5 | deg
XFOIL ncrit=9 |  |  |  | L/D Max: | 145.035 | at alpha= | 7 | deg
Re: | 16000000 |  |  | Cd Min: | 0.18804 | at alpha= | -17 | deg
Mach: | 0.25 |  |  | Cl=0 at alpha= | -3.8678 | deg
|  |  |  | @ Cl=0.1, Cd= | 0.004591
|  |  |  | @ Cl=0.4, Cd= | 0.0043862
|  |  |  | @ Cl=0.6, Cd= | 0.0042675
alpha (deg) | Cl | Cd | Cm | Cl/Cd
-17 | -0.5093 | 0.18804 | -0.0104 | -2.7085
-16.5 | -0.5116 | 0.17305 | -0.0161 | -2.9564
-16 | -0.4965 | 0.16548 | -0.0204 | -3.0004
-15.5 | -0.4828 | 0.15733 | -0.0251 | -3.0687
-14 | -0.4968 | 0.11942 | -0.0452 | -4.1601
-13.5 | -0.8539 | 0.04479 | -0.0996 | -19.0645
-13 | -0.8992 | 0.03508 | -0.1066 | -25.6328
-12.5 | -0.9771 | 0.02463 | -0.1061 | -39.6711
-12 | -0.9781 | 0.01579 | -0.1057 | -61.9443
-11.5 | -0.9286 | 0.01286 | -0.1046 | -72.2084
-11 | -0.8714 | 0.01114 | -0.1035 | -78.2226
-10.5 | -0.8116 | 0.0099 | -0.1027 | -81.9798
-10 | -0.7514 | 0.00875 | -0.1019 | -85.8743
-9.5 | -0.6899 | 0.00802 | -0.1013 | -86.0224
-9 | -0.6279 | 0.00748 | -0.1009 | -83.9439
-8.5 | -0.5664 | 0.0069 | -0.1005 | -82.087
-8 | -0.5047 | 0.00651 | -0.1003 | -77.5269
-7.5 | -0.443 | 0.00622 | -0.1002 | -71.2219
-7 | -0.3815 | 0.00596 | -0.1002 | -64.0101
-6.5 | -0.3202 | 0.0057 | -0.1003 | -56.1754
-6 | -0.2592 | 0.00539 | -0.1005 | -48.0891
-5.5 | -0.1982 | 0.0052 | -0.1007 | -38.1154
-5 | -0.1373 | 0.00506 | -0.101 | -27.1344
-4 | -0.016 | 0.00478 | -0.1018 | -3.3473
-3.5 | 0.0445 | 0.00466 | -0.1022 | 9.5494
-2.5 | 0.1652 | 0.00451 | -0.1032 | 36.6297
-2 | 0.2253 | 0.00448 | -0.1037 | 50.2902
-1.5 | 0.2851 | 0.00447 | -0.1042 | 63.7808
-1 | 0.3449 | 0.00446 | -0.1047 | 77.3318
-0.5 | 0.4046 | 0.00438 | -0.1053 | 92.3744
0 | 0.4642 | 0.00428 | -0.1059 | 108.4579
0.5 | 0.5233 | 0.00421 | -0.1065 | 124.2993
1 | 0.5818 | 0.0041 | -0.1071 | 141.9024
1.5 | 0.6372 | 0.00461 | -0.1071 | 138.2213
2 | 0.6921 | 0.00522 | -0.107 | 132.5862
2.5 | 0.7485 | 0.00563 | -0.1069 | 132.9485
3 | 0.8046 | 0.00606 | -0.1068 | 132.7723
3.5 | 0.8609 | 0.00644 | -0.1066 | 133.6801
4 | 0.9178 | 0.00675 | -0.1065 | 135.9704
4.5 | 0.9749 | 0.00703 | -0.1064 | 138.6771
5 | 1.0318 | 0.00731 | -0.1061 | 141.1491
5.5 | 1.0886 | 0.0076 | -0.1058 | 143.2368
6 | 1.1448 | 0.00793 | -0.1054 | 144.3632
6.5 | 1.2006 | 0.00828 | -0.1048 | 145
7 | 1.256 | 0.00866 | -0.1041 | 145.0346
7.5 | 1.3102 | 0.00911 | -0.1031 | 143.82
8 | 1.3637 | 0.0096 | -0.1019 | 142.0521
8.5 | 1.416 | 0.01015 | -0.1004 | 139.5074
9 | 1.4672 | 0.01074 | -0.0987 | 136.6108
9.5 | 1.516 | 0.01144 | -0.0965 | 132.5175
10 | 1.5607 | 0.0119 | -0.0934 | 131.1513
10.5 | 1.6063 | 0.01269 | -0.0905 | 126.58
11 | 1.6473 | 0.01354 | -0.0867 | 121.6617
11.5 | 1.675 | 0.01444 | -0.0806 | 115.9972
12 | 1.7037 | 0.0156 | -0.075 | 109.2115
12.5 | 1.7318 | 0.01701 | -0.0698 | 101.8107
13 | 1.757 | 0.01876 | -0.0645 | 93.6567
13.5 | 1.778 | 0.02093 | -0.0591 | 84.9498
14 | 1.7901 | 0.02394 | -0.0533 | 74.7744
14.5 | 1.7934 | 0.02787 | -0.0476 | 64.3488
15 | 1.7832 | 0.03328 | -0.0423 | 53.5817
15.5 | 1.7657 | 0.03992 | -0.0383 | 44.231
16 | 1.7356 | 0.04873 | -0.0362 | 35.6167
16.5 | 1.7019 | 0.05918 | -0.0368 | 28.758
17 | 1.6635 | 0.07166 | -0.04 | 23.2138
17.5 | 1.6259 | 0.08558 | -0.0458 | 18.9986
18 | 1.5882 | 0.10102 | -0.0538 | 15.7216
18.5 | 1.5518 | 0.1177 | -0.0639 | 13.1844
19 | 1.5168 | 0.1353 | -0.0753 | 11.2106
19.5 | 1.4817 | 0.15352 | -0.0875 | 9.6515

## 135. Re 16M Mach 0.50 (1)
BIGFOIL.COM POLAR EXPORT
NACA64-510 a=0.8
NACA64-510 a=0.8 |  |  |  | Cl Max: | 1.253 | at alpha= | 20 | deg
JavaFoil+Calcfoil stall+Eppler ext transition |  |  |  | L/D Max: | 152.303 | at alpha= | 3 | deg
Re: | 16000000 |  |  | Cd Min: | 0.0048 | at alpha= | 0 | deg
Mach: | 0.5 |  |  | Cl=0 at alpha= | -3.8864 | deg
|  |  |  | @ Cl=0.1, Cd= | 0.0059295
|  |  |  | @ Cl=0.4, Cd= | 0.0052894
|  |  |  | @ Cl=0.6, Cd= | 0.0051481
alpha (deg) | Cl | Cd | Cm | Cl/Cd
-20 | -0.875 | 0.15769 | -0.051 | -5.55
-19.5 | -0.848 | 0.15246 | -0.051 | -5.561
-19 | -0.82 | 0.14636 | -0.05 | -5.605
-18.5 | -0.794 | 0.13771 | -0.051 | -5.766
-18 | -0.768 | 0.13002 | -0.052 | -5.906
-17.5 | -0.741 | 0.12307 | -0.052 | -6.025
-17 | -0.714 | 0.11809 | -0.052 | -6.048
-16.5 | -0.688 | 0.11003 | -0.053 | -6.251
-16 | -0.663 | 0.1013 | -0.055 | -6.541
-15.5 | -0.648 | 0.08148 | -0.063 | -7.951
-15 | -0.638 | 0.06116 | -0.071 | -10.424
-14.5 | -0.577 | 0.09884 | -0.05 | -5.836
-14 | -0.551 | 0.08998 | -0.052 | -6.124
-13.5 | -0.527 | 0.08042 | -0.056 | -6.553
-13 | -0.504 | 0.07046 | -0.061 | -7.159
-12.5 | -0.493 | 0.05043 | -0.072 | -9.781
-12 | -0.503 | 0.02103 | -0.086 | -23.899
-11.5 | -0.413 | 0.07593 | -0.048 | -5.44
-11 | -0.386 | 0.06984 | -0.049 | -5.53
-10.5 | -0.36 | 0.06281 | -0.053 | -5.735
-10 | -0.335 | 0.05594 | -0.058 | -5.993
-9.5 | -0.341 | 0.0215 | -0.086 | -15.858
-9 | -0.344 | 0.00829 | -0.098 | -41.478
-8.5 | -0.25 | 0.05355 | -0.049 | -4.673
-8 | -0.223 | 0.05191 | -0.047 | -4.291
-7.5 | -0.196 | 0.04641 | -0.051 | -4.227
-7 | -0.169 | 0.04282 | -0.054 | -3.957
-6.5 | -0.176 | 0.00713 | -0.101 | -24.644
-6 | -0.171 | 0.03978 | -0.051 | -4.287
-5.5 | -0.19 | 0.0067 | -0.102 | -28.329
-5 | -0.139 | 0.00646 | -0.103 | -21.453
-4.5 | -0.079 | 0.00628 | -0.103 | -12.533
-4 | -0.015 | 0.00619 | -0.104 | -2.422
-3.5 | 0.051 | 0.00601 | -0.105 | 8.496
-3 | 0.118 | 0.0059 | -0.105 | 20.059
-2.5 | 0.186 | 0.00554 | -0.106 | 33.648
-2 | 0.255 | 0.00547 | -0.106 | 46.543
-1.5 | 0.323 | 0.00537 | -0.107 | 60.183
-1 | 0.392 | 0.00534 | -0.107 | 73.412
-0.5 | 0.46 | 0.00491 | -0.108 | 93.72
0 | 0.528 | 0.0048 | -0.108 | 110
0.5 | 0.595 | 0.00514 | -0.109 | 115.866
1 | 0.663 | 0.00525 | -0.109 | 126.319
1.5 | 0.731 | 0.00548 | -0.11 | 133.436
2 | 0.798 | 0.00583 | -0.11 | 136.919
2.5 | 0.86 | 0.00579 | -0.111 | 148.666
3 | 0.924 | 0.00607 | -0.111 | 152.303
3.5 | 0.985 | 0.00682 | -0.112 | 144.422
4 | 1.044 | 0.00861 | -0.112 | 121.232
4.5 | 1.098 | 0.0091 | -0.113 | 120.686
5 | 1.143 | 0.00958 | -0.113 | 119.345
5.5 | 1.171 | 0.01014 | -0.114 | 115.545
6 | 1.173 | 0.01089 | -0.114 | 107.658
6.5 | 1.115 | 0.01175 | -0.114 | 94.87
7 | 0.713 | 0.01276 | -0.114 | 55.894
7.5 | 0.74 | 0.01411 | -0.114 | 52.473
8 | 0.775 | 0.01412 | -0.115 | 54.849
8.5 | 0.802 | 0.01551 | -0.115 | 51.71
9 | 0.831 | 0.01655 | -0.115 | 50.24
9.5 | 0.865 | 0.01601 | -0.116 | 54.045
10 | 0.893 | 0.01782 | -0.116 | 50.112
10.5 | 0.786 | 0.0589 | -0.083 | 13.35
11 | 0.954 | 0.01827 | -0.117 | 52.221
11.5 | 0.982 | 0.02006 | -0.117 | 48.921
12 | 1.005 | 0.02275 | -0.116 | 44.173
12.5 | 0.988 | 0.03528 | -0.109 | 27.996
13 | 1.067 | 0.02313 | -0.117 | 46.105
13.5 | 1.087 | 0.02672 | -0.116 | 40.676
14 | 1.096 | 0.03283 | -0.114 | 33.392
14.5 | 1.059 | 0.05782 | -0.103 | 18.311
15 | 0.998 | 0.10942 | -0.072 | 9.118
15.5 | 1.024 | 0.11837 | -0.073 | 8.648
16 | 1.053 | 0.12115 | -0.076 | 8.688
16.5 | 1.08 | 0.12629 | -0.078 | 8.552
17 | 1.097 | 0.14603 | -0.074 | 7.515
17.5 | 1.125 | 0.14632 | -0.076 | 7.685
18 | 1.152 | 0.15189 | -0.078 | 7.585
18.5 | 1.179 | 0.15874 | -0.079 | 7.426
19 | 1.2 | 0.17734 | -0.078 | 6.767
19.5 | 1.226 | 0.18051 | -0.079 | 6.794
20 | 1.253 | 0.18413 | -0.081 | 6.803

## 136. Re 16M Mach 0.50 (2)
BIGFOIL.COM POLAR EXPORT
NACA64-510 a=0.8
NACA64-510 a=0.8 |  |  |  | Cl Max: | 1.4231 | at alpha= | 7.5 | deg
XFOIL ncrit=9 |  |  |  | L/D Max: | 165.736 | at alpha= | 1 | deg
Re: | 16000000 |  |  | Cd Min: | 0.25652 | at alpha= | -20 | deg
Mach: | 0.5 |  |  | Cl=0 at alpha= | -3.8156 | deg
|  |  |  | @ Cl=0.1, Cd= | 0.0047616
|  |  |  | @ Cl=0.4, Cd= | 0.004478
|  |  |  | @ Cl=0.6, Cd= | 0.004164
alpha (deg) | Cl | Cd | Cm | Cl/Cd
-20 | -0.6672 | 0.25652 | 0.025 | -2.601
-19.5 | -0.6441 | 0.24871 | 0.0197 | -2.5898
-18.5 | -0.5911 | 0.23227 | 0.0074 | -2.5449
-18 | -0.5729 | 0.22431 | 0.0035 | -2.5541
-17.5 | -0.5512 | 0.21602 | -0.0014 | -2.5516
-17 | -0.5297 | 0.20709 | -0.0064 | -2.5578
-16.5 | -0.5093 | 0.19793 | -0.0113 | -2.5731
-16 | -0.4897 | 0.18847 | -0.0163 | -2.5983
-14.5 | -0.4276 | 0.16361 | -0.031 | -2.6135
-14 | -0.4059 | 0.15596 | -0.0357 | -2.6026
-13.5 | -0.3889 | 0.14681 | -0.0408 | -2.649
-13 | -0.3748 | 0.13718 | -0.0461 | -2.7322
-12.5 | -0.3613 | 0.12788 | -0.0513 | -2.8253
-12 | -0.3436 | 0.12018 | -0.056 | -2.859
-11.5 | -0.3259 | 0.11272 | -0.0605 | -2.8912
-11 | -0.3274 | 0.10158 | -0.0666 | -3.2231
-10.5 | -0.3144 | 0.09407 | -0.0711 | -3.3422
-10 | -0.3047 | 0.08619 | -0.0758 | -3.5352
-9.5 | -0.3003 | 0.07805 | -0.0806 | -3.8475
-9 | -0.2809 | 0.07272 | -0.0836 | -3.8628
-8.5 | -0.3083 | 0.06085 | -0.091 | -5.0666
-8 | -0.3232 | 0.05213 | -0.0962 | -6.1999
-7.5 | -0.3381 | 0.04302 | -0.1061 | -7.8591
-7 | -0.3359 | 0.03445 | -0.1121 | -9.7504
-6.5 | -0.3235 | 0.02476 | -0.1163 | -13.0654
-6 | -0.3006 | 0.01303 | -0.1191 | -23.0698
-5.5 | -0.2469 | 0.00666 | -0.119 | -37.0721
-5 | -0.173 | 0.0057 | -0.1177 | -30.3509
-4.5 | -0.0991 | 0.00532 | -0.1169 | -18.6278
-4 | -0.0264 | 0.0051 | -0.1165 | -5.1765
-3.5 | 0.0452 | 0.00487 | -0.1163 | 9.2813
-3 | 0.116 | 0.00473 | -0.1164 | 24.5243
-2 | 0.2556 | 0.00456 | -0.1171 | 56.0526
-1.5 | 0.3246 | 0.00451 | -0.1176 | 71.9734
-1 | 0.3932 | 0.00448 | -0.1181 | 87.7679
-0.5 | 0.4613 | 0.00446 | -0.1187 | 103.4305
0 | 0.5296 | 0.00431 | -0.1194 | 122.877
0.5 | 0.5975 | 0.00417 | -0.1201 | 143.2854
1 | 0.6646 | 0.00401 | -0.1208 | 165.7357
1.5 | 0.7286 | 0.00441 | -0.1207 | 165.2154
2 | 0.7867 | 0.00536 | -0.1196 | 146.7724
2.5 | 0.8488 | 0.00595 | -0.1188 | 142.6555
3 | 0.911 | 0.00652 | -0.1178 | 139.7239
3.5 | 0.9742 | 0.00702 | -0.1166 | 138.7749
4 | 1.0394 | 0.00739 | -0.1155 | 140.6495
4.5 | 1.105 | 0.00774 | -0.1142 | 142.7649
5 | 1.1708 | 0.00811 | -0.1125 | 144.365
5.5 | 1.2355 | 0.00856 | -0.1102 | 144.3341
6 | 1.2996 | 0.00905 | -0.1074 | 143.6022
6.5 | 1.3622 | 0.00963 | -0.1037 | 141.4538
7 | 1.4174 | 0.01053 | -0.098 | 134.6059
7.5 | 1.4231 | 0.01265 | -0.0845 | 112.498
8 | 1.4078 | 0.01704 | -0.0708 | 82.6174
8.5 | 1.3952 | 0.02414 | -0.0601 | 57.7962
9 | 1.371 | 0.03158 | -0.0513 | 43.4136
9.5 | 1.3325 | 0.0401 | -0.0449 | 33.2294
10 | 1.2915 | 0.04926 | -0.0419 | 26.218
10.5 | 1.2519 | 0.06064 | -0.0436 | 20.6448
11 | 1.2135 | 0.07405 | -0.0493 | 16.3876
11.5 | 1.1803 | 0.08909 | -0.0582 | 13.2484
12 | 1.1544 | 0.1056 | -0.0696 | 10.9318
12.5 | 1.1387 | 0.12318 | -0.0813 | 9.2442

## 137. Re 18M Mach 0.00 (1)
BIGFOIL.COM POLAR EXPORT
NACA64-510 a=0.8
NACA64-510 a=0.8 |  |  |  | Cl Max: | 1.244 | at alpha= | 9 | deg
JavaFoil+Calcfoil stall+Eppler ext transition |  |  |  | L/D Max: | 159.411 | at alpha= | 6 | deg
Re: | 18000000 |  |  | Cd Min: | 0.00489 | at alpha= | -0.5 | deg
Mach: | 0 |  |  | Cl=0 at alpha= | -3.8879 | deg
|  |  |  | @ Cl=0.1, Cd= | 0.0056121
|  |  |  | @ Cl=0.4, Cd= | 0.0048919
|  |  |  | @ Cl=0.6, Cd= | 0.0051985
alpha (deg) | Cl | Cd | Cm | Cl/Cd
-14 | -0.425 | 0.09214 | -0.04 | -4.615
-13.5 | -0.438 | 0.08822 | -0.04 | -4.961
-13 | -0.448 | 0.08489 | -0.04 | -5.277
-12.5 | -0.456 | 0.07914 | -0.041 | -5.767
-12 | -0.459 | 0.07529 | -0.041 | -6.102
-11.5 | -0.457 | 0.07031 | -0.042 | -6.502
-11 | -0.452 | 0.06474 | -0.044 | -6.988
-10.5 | -0.443 | 0.0616 | -0.045 | -7.187
-10 | -0.43 | 0.05704 | -0.046 | -7.541
-9.5 | -0.416 | 0.05117 | -0.051 | -8.125
-9 | -0.483 | 0.00727 | -0.085 | -66.483
-8.5 | -0.452 | 0.00704 | -0.086 | -64.238
-8 | -0.416 | 0.00681 | -0.086 | -61.1
-7.5 | -0.376 | 0.00658 | -0.087 | -57.188
-7 | -0.333 | 0.0065 | -0.087 | -51.189
-6.5 | -0.285 | 0.00631 | -0.088 | -45.23
-6 | -0.235 | 0.00618 | -0.088 | -38.004
-5.5 | -0.182 | 0.00608 | -0.089 | -29.939
-5 | -0.127 | 0.00594 | -0.089 | -21.366
-4.5 | -0.071 | 0.00581 | -0.09 | -12.152
-4 | -0.013 | 0.00572 | -0.09 | -2.315
-3.5 | 0.045 | 0.00565 | -0.091 | 7.919
-3 | 0.103 | 0.00561 | -0.091 | 18.406
-2.5 | 0.162 | 0.00553 | -0.092 | 29.321
-2 | 0.221 | 0.00547 | -0.092 | 40.45
-1.5 | 0.28 | 0.00551 | -0.092 | 50.902
-1 | 0.34 | 0.00548 | -0.093 | 62.058
-0.5 | 0.399 | 0.00489 | -0.093 | 81.443
0 | 0.457 | 0.005 | -0.094 | 91.51
0.5 | 0.516 | 0.00505 | -0.094 | 102.085
1 | 0.574 | 0.00515 | -0.095 | 111.499
1.5 | 0.633 | 0.00526 | -0.095 | 120.255
2 | 0.691 | 0.00546 | -0.096 | 126.616
2.5 | 0.747 | 0.00569 | -0.096 | 131.213
3 | 0.804 | 0.00605 | -0.097 | 132.893
3.5 | 0.859 | 0.00636 | -0.097 | 135.028
4 | 0.914 | 0.00685 | -0.097 | 133.339
4.5 | 0.967 | 0.00704 | -0.098 | 137.286
5 | 1.017 | 0.00654 | -0.098 | 155.446
5.5 | 1.064 | 0.00678 | -0.099 | 156.895
6 | 1.107 | 0.00695 | -0.099 | 159.411
6.5 | 1.147 | 0.0072 | -0.099 | 159.193
7 | 1.182 | 0.00751 | -0.1 | 157.319
7.5 | 1.212 | 0.00962 | -0.1 | 125.926
8 | 1.234 | 0.01009 | -0.101 | 122.324
8.5 | 1.243 | 0.01052 | -0.101 | 118.133
9 | 1.244 | 0.01103 | -0.101 | 112.821
9.5 | 1.236 | 0.01155 | -0.102 | 107.058
10 | 1.22 | 0.01223 | -0.102 | 99.684
10.5 | 1.195 | 0.01281 | -0.102 | 93.327
11 | 1.164 | 0.01355 | -0.102 | 85.906
11.5 | 1.125 | 0.01464 | -0.102 | 76.868
12 | 1.08 | 0.01591 | -0.102 | 67.927
12.5 | 1.035 | 0.01676 | -0.102 | 61.741
13 | 0.986 | 0.01795 | -0.102 | 54.91
13.5 | 0.805 | 0.07101 | -0.075 | 11.336
14 | 0.827 | 0.03927 | -0.093 | 21.053

## 138. Re 18M Mach 0.00 (2)
BIGFOIL.COM POLAR EXPORT
NACA64-510 a=0.8
NACA64-510 a=0.8 |  |  |  | Cl Max: | 1.9745 | at alpha= | 19.5 | deg
XFOIL ncrit=9 |  |  |  | L/D Max: | 148.61 | at alpha= | 7.5 | deg
Re: | 18000000 |  |  | Cd Min: | 0.04966 | at alpha= | 20 | deg
Mach: | 0 |  |  | Cl=0 at alpha= | -3.8789 | deg
|  |  |  | @ Cl=0.1, Cd= | 0.0045117
|  |  |  | @ Cl=0.4, Cd= | 0.0043591
|  |  |  | @ Cl=0.6, Cd= | 0.0046966
alpha (deg) | Cl | Cd | Cm | Cl/Cd
-19 | -1.3752 | 0.04134 | -0.0852 | -33.2656
-18.5 | -1.3877 | 0.03098 | -0.0972 | -44.7934
-17.5 | -1.415 | 0.0233 | -0.0934 | -60.7296
-17 | -1.388 | 0.02126 | -0.0921 | -65.2869
-16.5 | -1.3575 | 0.01894 | -0.0911 | -71.6737
-16 | -1.3182 | 0.01723 | -0.0905 | -76.5061
-15.5 | -1.2781 | 0.01528 | -0.0901 | -83.6453
-15 | -1.2309 | 0.01411 | -0.09 | -87.236
-14.5 | -1.1819 | 0.01311 | -0.0899 | -90.1526
-14 | -1.1311 | 0.01225 | -0.09 | -92.3347
-13.5 | -1.0793 | 0.01147 | -0.0901 | -94.0976
-13 | -1.0267 | 0.01076 | -0.0903 | -95.4182
-12.5 | -0.9736 | 0.01006 | -0.0905 | -96.7793
-12 | -0.9202 | 0.00931 | -0.0908 | -98.84
-11.5 | -0.8662 | 0.00863 | -0.091 | -100.3708
-11 | -0.8111 | 0.00813 | -0.0914 | -99.7663
-10.5 | -0.7555 | 0.0077 | -0.0918 | -98.1169
-10 | -0.6996 | 0.0073 | -0.0921 | -95.8356
-9.5 | -0.6437 | 0.00685 | -0.0925 | -93.9708
-9 | -0.5874 | 0.00648 | -0.093 | -90.6481
-8.5 | -0.5307 | 0.00622 | -0.0934 | -85.3215
-8 | -0.4738 | 0.00599 | -0.0939 | -79.0985
-7 | -0.3595 | 0.00558 | -0.0949 | -64.4265
-6.5 | -0.3022 | 0.00535 | -0.0954 | -56.486
-6 | -0.2448 | 0.00515 | -0.0959 | -47.534
-5.5 | -0.1872 | 0.00502 | -0.0964 | -37.2908
-4.5 | -0.0718 | 0.0048 | -0.0975 | -14.9583
-4 | -0.014 | 0.00465 | -0.098 | -3.0108
-3.5 | 0.0438 | 0.00457 | -0.0986 | 9.5842
-2.5 | 0.1594 | 0.00445 | -0.0996 | 35.8202
-2 | 0.2169 | 0.00445 | -0.1002 | 48.7416
-1.5 | 0.2746 | 0.00443 | -0.1007 | 61.9865
-1 | 0.3321 | 0.00443 | -0.1012 | 74.9661
-0.5 | 0.3896 | 0.00437 | -0.1017 | 89.1533
0 | 0.4468 | 0.00431 | -0.1023 | 103.6659
0.5 | 0.5035 | 0.00433 | -0.1028 | 116.2818
1 | 0.5595 | 0.0043 | -0.1034 | 130.1163
1.5 | 0.6126 | 0.00482 | -0.1034 | 127.0954
2 | 0.6668 | 0.00523 | -0.1035 | 127.4952
2.5 | 0.7219 | 0.00554 | -0.1037 | 130.3069
3 | 0.7764 | 0.00589 | -0.1037 | 131.8166
3.5 | 0.8308 | 0.00623 | -0.1037 | 133.3547
4 | 0.8856 | 0.00651 | -0.1038 | 136.0369
4.5 | 0.9404 | 0.00675 | -0.1039 | 139.3185
5 | 0.9951 | 0.00699 | -0.104 | 142.3605
5.5 | 1.0494 | 0.00725 | -0.104 | 144.7448
6 | 1.103 | 0.00755 | -0.104 | 146.0927
6.5 | 1.1566 | 0.00783 | -0.1039 | 147.7139
7 | 1.2092 | 0.00818 | -0.1037 | 147.824
7.5 | 1.2617 | 0.00849 | -0.1034 | 148.6101
8 | 1.3129 | 0.00891 | -0.103 | 147.3513
8.5 | 1.3639 | 0.0093 | -0.1026 | 146.6559
9 | 1.4133 | 0.00979 | -0.1019 | 144.3616
9.5 | 1.4625 | 0.01025 | -0.1011 | 142.6829
10 | 1.5102 | 0.01072 | -0.1002 | 140.8769
10.5 | 1.5529 | 0.01117 | -0.0983 | 139.0242
11 | 1.5986 | 0.01175 | -0.097 | 136.0511
11.5 | 1.6427 | 0.01237 | -0.0955 | 132.7971
12 | 1.6849 | 0.01303 | -0.0937 | 129.3093
12.5 | 1.7248 | 0.01372 | -0.0916 | 125.7143
13 | 1.7559 | 0.01443 | -0.0877 | 121.684
13.5 | 1.7819 | 0.0152 | -0.0831 | 117.2303
14 | 1.8082 | 0.01617 | -0.0789 | 111.8244
14.5 | 1.8352 | 0.01724 | -0.0752 | 106.4501
15 | 1.8602 | 0.01851 | -0.0715 | 100.497
15.5 | 1.883 | 0.02002 | -0.0678 | 94.0559
16 | 1.9053 | 0.02163 | -0.0643 | 88.086
16.5 | 1.9199 | 0.0239 | -0.0603 | 80.3305
17 | 1.929 | 0.02675 | -0.0563 | 72.1121
17.5 | 1.9441 | 0.02929 | -0.0533 | 66.3742
18 | 1.9549 | 0.03236 | -0.0505 | 60.411
18.5 | 1.9632 | 0.03588 | -0.0481 | 54.7157
19 | 1.9714 | 0.0397 | -0.0463 | 49.6574
19.5 | 1.9745 | 0.04431 | -0.0449 | 44.561
20 | 1.9744 | 0.04966 | -0.0441 | 39.7584

## 139. Re 18M Mach 0.10 (1)
BIGFOIL.COM POLAR EXPORT
NACA64-510 a=0.8
NACA64-510 a=0.8 |  |  |  | Cl Max: | 1.241 | at alpha= | 8.5 | deg
JavaFoil+Calcfoil stall+Eppler ext transition |  |  |  | L/D Max: | 158.925 | at alpha= | 6.5 | deg
Re: | 18000000 |  |  | Cd Min: | 0.00488 | at alpha= | -0.5 | deg
Mach: | 0.1 |  |  | Cl=0 at alpha= | -3.8879 | deg
|  |  |  | @ Cl=0.1, Cd= | 0.0056254
|  |  |  | @ Cl=0.4, Cd= | 0.0048856
|  |  |  | @ Cl=0.6, Cd= | 0.0052195
alpha (deg) | Cl | Cd | Cm | Cl/Cd
-14 | -0.397 | 0.093 | -0.041 | -4.27
-13.5 | -0.413 | 0.08847 | -0.04 | -4.665
-13 | -0.427 | 0.08371 | -0.04 | -5.095
-12.5 | -0.438 | 0.07964 | -0.041 | -5.499
-12 | -0.444 | 0.07529 | -0.041 | -5.9
-11.5 | -0.444 | 0.0702 | -0.042 | -6.33
-11 | -0.442 | 0.06521 | -0.044 | -6.778
-10.5 | -0.434 | 0.06219 | -0.044 | -6.985
-10 | -0.424 | 0.05788 | -0.046 | -7.322
-9.5 | -0.41 | 0.05272 | -0.049 | -7.779
-9 | -0.452 | 0.01189 | -0.08 | -38.046
-8.5 | -0.45 | 0.00707 | -0.086 | -63.664
-8 | -0.415 | 0.00691 | -0.087 | -60.129
-7.5 | -0.376 | 0.00665 | -0.087 | -56.593
-7 | -0.333 | 0.0065 | -0.088 | -51.236
-6.5 | -0.286 | 0.00637 | -0.088 | -44.885
-6 | -0.236 | 0.00618 | -0.089 | -38.096
-5.5 | -0.183 | 0.00608 | -0.089 | -30.063
-5 | -0.128 | 0.00597 | -0.09 | -21.363
-4.5 | -0.071 | 0.00587 | -0.09 | -12.086
-4 | -0.013 | 0.00578 | -0.091 | -2.304
-3.5 | 0.045 | 0.0057 | -0.091 | 7.897
-3 | 0.104 | 0.00562 | -0.092 | 18.47
-2.5 | 0.163 | 0.00555 | -0.092 | 29.376
-2 | 0.222 | 0.0055 | -0.092 | 40.374
-1.5 | 0.282 | 0.00553 | -0.093 | 50.972
-1 | 0.342 | 0.00521 | -0.093 | 65.515
-0.5 | 0.401 | 0.00488 | -0.094 | 82.15
0 | 0.459 | 0.00502 | -0.094 | 91.6
0.5 | 0.518 | 0.00508 | -0.095 | 102.139
1 | 0.577 | 0.0052 | -0.095 | 110.996
1.5 | 0.636 | 0.00525 | -0.096 | 121.116
2 | 0.695 | 0.00548 | -0.096 | 126.799
2.5 | 0.751 | 0.00569 | -0.097 | 131.814
3 | 0.807 | 0.00608 | -0.097 | 132.864
3.5 | 0.863 | 0.00637 | -0.097 | 135.598
4 | 0.918 | 0.0069 | -0.098 | 133.138
4.5 | 0.971 | 0.00654 | -0.098 | 148.442
5 | 1.022 | 0.00661 | -0.099 | 154.466
5.5 | 1.068 | 0.00679 | -0.099 | 157.3
6 | 1.112 | 0.00702 | -0.1 | 158.45
6.5 | 1.151 | 0.00724 | -0.1 | 158.925
7 | 1.185 | 0.00932 | -0.1 | 127.122
7.5 | 1.214 | 0.00969 | -0.101 | 125.261
8 | 1.234 | 0.01017 | -0.101 | 121.323
8.5 | 1.241 | 0.01063 | -0.101 | 116.747
9 | 1.239 | 0.01115 | -0.102 | 111.15
9.5 | 1.227 | 0.01169 | -0.102 | 104.95
10 | 1.206 | 0.01246 | -0.102 | 96.804
10.5 | 1.177 | 0.01301 | -0.102 | 90.47
11 | 1.14 | 0.01383 | -0.103 | 82.381
11.5 | 1.093 | 0.01522 | -0.102 | 71.826
12 | 1.043 | 0.0165 | -0.102 | 63.186
12.5 | 0.99 | 0.01751 | -0.102 | 56.539
13 | 0.933 | 0.01942 | -0.102 | 48.012
13.5 | 0.745 | 0.08187 | -0.067 | 9.103

## 140. Re 18M Mach 0.10 (2)
BIGFOIL.COM POLAR EXPORT
NACA64-510 a=0.8
NACA64-510 a=0.8 |  |  |  | Cl Max: | 1.9511 | at alpha= | 19 | deg
XFOIL ncrit=9 |  |  |  | L/D Max: | 148.491 | at alpha= | 7.5 | deg
Re: | 18000000 |  |  | Cd Min: | 0.05767 | at alpha= | 20 | deg
Mach: | 0.1 |  |  | Cl=0 at alpha= | -3.8771 | deg
|  |  |  | @ Cl=0.1, Cd= | 0.0045123
|  |  |  | @ Cl=0.4, Cd= | 0.0043616
|  |  |  | @ Cl=0.6, Cd= | 0.0046523
alpha (deg) | Cl | Cd | Cm | Cl/Cd
-18 | -1.2955 | 0.04414 | -0.0844 | -29.3498
-17.5 | -1.3135 | 0.03084 | -0.1021 | -42.5908
-17 | -1.3567 | 0.02603 | -0.0987 | -52.1206
-16.5 | -1.344 | 0.02306 | -0.0966 | -58.2827
-16 | -1.3142 | 0.02074 | -0.0953 | -63.3655
-15.5 | -1.2815 | 0.0181 | -0.0943 | -70.8011
-15 | -1.2389 | 0.01626 | -0.0937 | -76.1931
-14.5 | -1.1943 | 0.01444 | -0.0932 | -82.7078
-14 | -1.1447 | 0.01317 | -0.093 | -86.9172
-13.5 | -1.0929 | 0.01214 | -0.0928 | -90.0247
-13 | -1.0396 | 0.01129 | -0.0927 | -92.0815
-12.5 | -0.9855 | 0.01054 | -0.0927 | -93.5009
-12 | -0.9308 | 0.00981 | -0.0928 | -94.8828
-11.5 | -0.876 | 0.00903 | -0.0929 | -97.01
-11 | -0.8206 | 0.00835 | -0.093 | -98.2754
-10.5 | -0.7641 | 0.00786 | -0.0933 | -97.2137
-10 | -0.7073 | 0.00744 | -0.0935 | -95.0672
-9.5 | -0.6504 | 0.007 | -0.0938 | -92.9143
-9 | -0.5935 | 0.00658 | -0.0941 | -90.1976
-8.5 | -0.5361 | 0.00628 | -0.0944 | -85.3662
-8 | -0.4784 | 0.00604 | -0.0948 | -79.2053
-7 | -0.3628 | 0.00562 | -0.0957 | -64.5552
-6.5 | -0.3049 | 0.00539 | -0.0961 | -56.5677
-6 | -0.247 | 0.00517 | -0.0966 | -47.7756
-4 | -0.0143 | 0.00467 | -0.0986 | -3.0621
-3.5 | 0.0439 | 0.00457 | -0.0991 | 9.6061
-3 | 0.1022 | 0.00451 | -0.0997 | 22.6608
-2.5 | 0.1602 | 0.00445 | -0.1002 | 36
-2 | 0.2182 | 0.00445 | -0.1007 | 49.0337
-1.5 | 0.2762 | 0.00443 | -0.1012 | 62.3476
-1 | 0.334 | 0.00443 | -0.1017 | 75.395
-0.5 | 0.3919 | 0.00437 | -0.1023 | 89.6796
0 | 0.4495 | 0.00431 | -0.1029 | 104.2923
0.5 | 0.5065 | 0.00433 | -0.1034 | 116.9746
1 | 0.5628 | 0.00429 | -0.1039 | 131.1888
1.5 | 0.6162 | 0.00481 | -0.104 | 128.1081
2 | 0.6707 | 0.00523 | -0.104 | 128.2409
2.5 | 0.726 | 0.00555 | -0.1042 | 130.8108
3.5 | 0.8356 | 0.00626 | -0.1042 | 133.4824
4 | 0.8907 | 0.00653 | -0.1043 | 136.4012
4.5 | 0.9459 | 0.00678 | -0.1043 | 139.5133
5 | 1.001 | 0.00702 | -0.1044 | 142.5926
5.5 | 1.0556 | 0.00728 | -0.1044 | 145
6 | 1.1097 | 0.00759 | -0.1042 | 146.2055
6.5 | 1.1636 | 0.00787 | -0.1041 | 147.8526
7 | 1.2167 | 0.00823 | -0.1038 | 147.8372
7.5 | 1.2696 | 0.00855 | -0.1035 | 148.4912
8 | 1.3212 | 0.00898 | -0.103 | 147.1269
8.5 | 1.3723 | 0.0094 | -0.1024 | 145.9894
9 | 1.4222 | 0.0099 | -0.1016 | 143.6566
9.5 | 1.4716 | 0.01038 | -0.1007 | 141.7726
10 | 1.5191 | 0.01092 | -0.0995 | 139.1117
11.5 | 1.6523 | 0.0126 | -0.0942 | 131.1349
12 | 1.6941 | 0.0133 | -0.0921 | 127.3759
12.5 | 1.7321 | 0.01403 | -0.0893 | 123.4569
13 | 1.7575 | 0.01479 | -0.084 | 118.8303
13.5 | 1.785 | 0.01569 | -0.0796 | 113.7667
14 | 1.8119 | 0.01678 | -0.0755 | 107.9797
14.5 | 1.8379 | 0.01804 | -0.0716 | 101.8792
15 | 1.8602 | 0.01961 | -0.0674 | 94.8598
16 | 1.8984 | 0.02355 | -0.0595 | 80.6115
16.5 | 1.9095 | 0.02632 | -0.0553 | 72.5494
17 | 1.9232 | 0.02906 | -0.0519 | 66.1803
17.5 | 1.9349 | 0.03214 | -0.049 | 60.2022
18 | 1.9418 | 0.0359 | -0.0463 | 54.0891
18.5 | 1.9462 | 0.04024 | -0.0442 | 48.3648
19 | 1.9511 | 0.04484 | -0.0428 | 43.5125
19.5 | 1.9479 | 0.05075 | -0.042 | 38.3823
20 | 1.9399 | 0.05767 | -0.0422 | 33.6379

## 141. Re 18M Mach 0.25 (1)
BIGFOIL.COM POLAR EXPORT
NACA64-510 a=0.8
NACA64-510 a=0.8 |  |  |  | Cl Max: | 1.227 | at alpha= | 8 | deg
JavaFoil+Calcfoil stall+Eppler ext transition |  |  |  | L/D Max: | 156.967 | at alpha= | 5.5 | deg
Re: | 18000000 |  |  | Cd Min: | 0.00491 | at alpha= | -0.5 | deg
Mach: | 0.25 |  |  | Cl=0 at alpha= | -3.8833 | deg
|  |  |  | @ Cl=0.1, Cd= | 0.0056503
|  |  |  | @ Cl=0.4, Cd= | 0.0049749
|  |  |  | @ Cl=0.6, Cd= | 0.08816
alpha (deg) | Cl | Cd | Cm | Cl/Cd
-13 | -0.222 | 0.08578 | -0.042 | -2.588
-12.5 | -0.268 | 0.08182 | -0.042 | -3.275
-12 | -0.304 | 0.07758 | -0.042 | -3.924
-11.5 | -0.33 | 0.07225 | -0.042 | -4.572
-11 | -0.35 | 0.06838 | -0.042 | -5.12
-10.5 | -0.363 | 0.06549 | -0.042 | -5.548
-10 | -0.37 | 0.06178 | -0.042 | -5.985
-9.5 | -0.37 | 0.05617 | -0.045 | -6.592
-9 | -0.363 | 0.05342 | -0.045 | -6.788
-8.5 | -0.352 | 0.04573 | -0.054 | -7.706
-8 | -0.405 | 0.00711 | -0.089 | -57.039
-7.5 | -0.372 | 0.00686 | -0.09 | -54.276
-7 | -0.333 | 0.00667 | -0.09 | -49.926
-6.5 | -0.288 | 0.00644 | -0.091 | -44.769
-6 | -0.239 | 0.00631 | -0.091 | -37.9
-5.5 | -0.186 | 0.00612 | -0.092 | -30.417
-5 | -0.13 | 0.00601 | -0.092 | -21.701
-4.5 | -0.073 | 0.00589 | -0.093 | -12.311
-4 | -0.014 | 0.0058 | -0.093 | -2.352
-3.5 | 0.046 | 0.00573 | -0.094 | 8.051
-3 | 0.107 | 0.00564 | -0.094 | 18.886
-2.5 | 0.167 | 0.00556 | -0.095 | 30.11
-2 | 0.228 | 0.00552 | -0.095 | 41.367
-1.5 | 0.289 | 0.00553 | -0.096 | 52.334
-1 | 0.351 | 0.00524 | -0.096 | 67.018
-0.5 | 0.412 | 0.00491 | -0.096 | 83.849
0 | 0.472 | 0.00505 | -0.097 | 93.559
0.5 | 0.533 | 0.00508 | -0.097 | 104.769
1 | 0.593 | 0.00517 | -0.098 | 114.66
1.5 | 0.654 | 0.00533 | -0.098 | 122.648
2 | 0.714 | 0.00556 | -0.099 | 128.524
2.5 | 0.771 | 0.00577 | -0.099 | 133.627
3 | 0.829 | 0.0062 | -0.1 | 133.753
3.5 | 0.886 | 0.00675 | -0.1 | 131.279
4 | 0.942 | 0.00648 | -0.101 | 145.351
4.5 | 0.996 | 0.00654 | -0.101 | 152.229
5 | 1.046 | 0.00673 | -0.101 | 155.543
5.5 | 1.092 | 0.00696 | -0.102 | 156.967
6 | 1.134 | 0.00725 | -0.102 | 156.461
6.5 | 1.169 | 0.00923 | -0.103 | 126.612
7 | 1.198 | 0.00973 | -0.103 | 123.131
7.5 | 1.219 | 0.0102 | -0.103 | 119.404
8 | 1.227 | 0.01072 | -0.104 | 114.526
8.5 | 1.216 | 0.01132 | -0.104 | 107.376
9 | 1.189 | 0.01197 | -0.104 | 99.306
9.5 | 1.146 | 0.01271 | -0.105 | 90.186
10 | 1.087 | 0.01357 | -0.105 | 80.131
10.5 | 1.01 | 0.01524 | -0.104 | 66.271
11 | 0.925 | 0.01605 | -0.104 | 57.595
11.5 | 0.822 | 0.01827 | -0.104 | 45.011
12 | 0.611 | 0.07026 | -0.069 | 8.7
12.5 | 0.512 | 0.08236 | -0.059 | 6.219
13 | 0.415 | 0.08816 | -0.056 | 4.704

## 142. Re 18M Mach 0.25 (2)
BIGFOIL.COM POLAR EXPORT
NACA64-510 a=0.8
NACA64-510 a=0.8 |  |  |  | Cl Max: | 1.811 | at alpha= | 14.5 | deg
XFOIL ncrit=9 |  |  |  | L/D Max: | 148.012 | at alpha= | 7 | deg
Re: | 18000000 |  |  | Cd Min: | 0.1937 | at alpha= | -17.5 | deg
Mach: | 0.25 |  |  | Cl=0 at alpha= | -3.8669 | deg
|  |  |  | @ Cl=0.1, Cd= | 0.0045455
|  |  |  | @ Cl=0.4, Cd= | 0.004383
|  |  |  | @ Cl=0.6, Cd= | 0.0044215
alpha (deg) | Cl | Cd | Cm | Cl/Cd
-17.5 | -0.5286 | 0.1937 | -0.0067 | -2.729
-17 | -0.5116 | 0.18807 | -0.0098 | -2.7203
-16.5 | -0.4955 | 0.18056 | -0.0141 | -2.7442
-16 | -0.4898 | 0.16829 | -0.0196 | -2.9105
-15.5 | -0.5027 | 0.15101 | -0.0273 | -3.3289
-14.5 | -0.5024 | 0.12843 | -0.0399 | -3.9119
-14 | -0.5369 | 0.11059 | -0.0501 | -4.8549
-13.5 | -0.8925 | 0.0402 | -0.104 | -22.2015
-13 | -0.9335 | 0.03321 | -0.1067 | -28.109
-12.5 | -1.0158 | 0.0199 | -0.1067 | -51.0452
-12 | -0.9848 | 0.01468 | -0.1057 | -67.0845
-11.5 | -0.9321 | 0.01223 | -0.1046 | -76.2142
-11 | -0.8736 | 0.0107 | -0.1035 | -81.6449
-10.5 | -0.8128 | 0.00963 | -0.1026 | -84.4029
-10 | -0.7523 | 0.00855 | -0.1019 | -87.9883
-9.5 | -0.6908 | 0.0078 | -0.1013 | -88.5641
-9 | -0.6287 | 0.00729 | -0.1008 | -86.2414
-8.5 | -0.567 | 0.00677 | -0.1005 | -83.7518
-8 | -0.5053 | 0.00637 | -0.1003 | -79.325
-7.5 | -0.4435 | 0.00608 | -0.1002 | -72.9441
-6 | -0.2595 | 0.00532 | -0.1005 | -48.7782
-5.5 | -0.1985 | 0.00512 | -0.1007 | -38.7695
-5 | -0.1376 | 0.00498 | -0.101 | -27.6305
-4 | -0.0161 | 0.00474 | -0.1018 | -3.3966
-3.5 | 0.0444 | 0.00461 | -0.1022 | 9.6312
-2.5 | 0.1651 | 0.00447 | -0.1032 | 36.9351
-2 | 0.2251 | 0.00444 | -0.1037 | 50.6982
-1.5 | 0.285 | 0.00443 | -0.1042 | 64.3341
-1 | 0.3448 | 0.00442 | -0.1048 | 78.009
-0.5 | 0.4045 | 0.00438 | -0.1053 | 92.3516
0 | 0.4641 | 0.0043 | -0.1059 | 107.9302
0.5 | 0.5231 | 0.00428 | -0.1065 | 122.2196
1 | 0.5812 | 0.00424 | -0.107 | 137.0755
1.5 | 0.6361 | 0.00477 | -0.107 | 133.3543
2 | 0.692 | 0.00525 | -0.1069 | 131.8095
2.5 | 0.7487 | 0.00562 | -0.107 | 133.2206
3 | 0.8052 | 0.00601 | -0.1069 | 133.9767
3.5 | 0.8616 | 0.00639 | -0.1067 | 134.8357
4 | 0.9189 | 0.00664 | -0.1067 | 138.3886
4.5 | 0.9762 | 0.00691 | -0.1066 | 141.2735
5 | 1.0332 | 0.00719 | -0.1064 | 143.6996
5.5 | 1.09 | 0.00748 | -0.1061 | 145.7219
6 | 1.1465 | 0.00779 | -0.1057 | 147.1759
6.5 | 1.2023 | 0.00815 | -0.1051 | 147.5215
7 | 1.2581 | 0.0085 | -0.1044 | 148.0118
7.5 | 1.3124 | 0.00896 | -0.1035 | 146.4732
8 | 1.3661 | 0.00945 | -0.1023 | 144.5608
8.5 | 1.419 | 0.00996 | -0.1009 | 142.4699
9 | 1.4702 | 0.01057 | -0.0992 | 139.0918
9.5 | 1.5196 | 0.01126 | -0.097 | 134.9556
10 | 1.5686 | 0.01185 | -0.0948 | 132.3713
10.5 | 1.6123 | 0.01238 | -0.0915 | 130.2342
11 | 1.656 | 0.01321 | -0.0881 | 125.3596
11.5 | 1.6858 | 0.01407 | -0.0822 | 119.8152
12 | 1.7142 | 0.01515 | -0.0765 | 113.1485
12.5 | 1.7424 | 0.01648 | -0.0711 | 105.7282
13 | 1.7679 | 0.01815 | -0.0657 | 97.405
13.5 | 1.7901 | 0.02021 | -0.0603 | 88.575
14 | 1.8053 | 0.02292 | -0.0547 | 78.7653
14.5 | 1.811 | 0.02657 | -0.0489 | 68.1596
15 | 1.8029 | 0.03164 | -0.0432 | 56.9817
15.5 | 1.7873 | 0.03791 | -0.0388 | 47.1459
16 | 1.7584 | 0.04631 | -0.0362 | 37.9702
16.5 | 1.7254 | 0.05633 | -0.036 | 30.6302
17 | 1.6875 | 0.06836 | -0.0386 | 24.6855
17.5 | 1.6502 | 0.08184 | -0.0437 | 20.1637
18 | 1.6127 | 0.0968 | -0.0511 | 16.6601
18.5 | 1.5762 | 0.11302 | -0.0606 | 13.9462
19 | 1.5412 | 0.13025 | -0.0715 | 11.8326
19.5 | 1.5067 | 0.14804 | -0.0834 | 10.1777

## 143. Re 18M Mach 0.50 (1)
BIGFOIL.COM POLAR EXPORT
NACA64-510 a=0.8
NACA64-510 a=0.8 |  |  |  | Cl Max: | 1.253 | at alpha= | 20 | deg
JavaFoil+Calcfoil stall+Eppler ext transition |  |  |  | L/D Max: | 153.645 | at alpha= | 3 | deg
Re: | 18000000 |  |  | Cd Min: | 0.00499 | at alpha= | -0.5 | deg
Mach: | 0.5 |  |  | Cl=0 at alpha= | -3.8864 | deg
|  |  |  | @ Cl=0.1, Cd= | 0.0058995
|  |  |  | @ Cl=0.4, Cd= | 0.0052988
|  |  |  | @ Cl=0.6, Cd= | 0.0052359
alpha (deg) | Cl | Cd | Cm | Cl/Cd
-20 | -0.875 | 0.16336 | -0.051 | -5.356
-19.5 | -0.848 | 0.15673 | -0.051 | -5.409
-19 | -0.821 | 0.14975 | -0.051 | -5.481
-18.5 | -0.794 | 0.14022 | -0.051 | -5.665
-18 | -0.767 | 0.13584 | -0.051 | -5.648
-17.5 | -0.741 | 0.13033 | -0.051 | -5.683
-17 | -0.713 | 0.12415 | -0.051 | -5.743
-16.5 | -0.686 | 0.11643 | -0.051 | -5.895
-16 | -0.661 | 0.10793 | -0.053 | -6.12
-15.5 | -0.652 | 0.07704 | -0.065 | -8.466
-15 | -0.628 | 0.0703 | -0.067 | -8.929
-14.5 | -0.577 | 0.09797 | -0.051 | -5.89
-14 | -0.551 | 0.08953 | -0.053 | -6.16
-13.5 | -0.528 | 0.07925 | -0.057 | -6.661
-13 | -0.507 | 0.06784 | -0.063 | -7.467
-12.5 | -0.51 | 0.03666 | -0.079 | -13.916
-12 | -0.507 | 0.01862 | -0.087 | -27.256
-11.5 | -0.413 | 0.07502 | -0.049 | -5.507
-11 | -0.386 | 0.06949 | -0.05 | -5.56
-10.5 | -0.361 | 0.06242 | -0.054 | -5.776
-10 | -0.336 | 0.0548 | -0.059 | -6.133
-9.5 | -0.351 | 0.01525 | -0.09 | -23.044
-9 | -0.344 | 0.00812 | -0.098 | -42.346
-8.5 | -0.25 | 0.05304 | -0.049 | -4.718
-8 | -0.223 | 0.05162 | -0.047 | -4.316
-7.5 | -0.196 | 0.04619 | -0.052 | -4.25
-7 | -0.17 | 0.04266 | -0.055 | -3.975
-6.5 | -0.176 | 0.00704 | -0.101 | -24.971
-6 | -0.171 | 0.03875 | -0.054 | -4.414
-5.5 | -0.19 | 0.00667 | -0.102 | -28.482
-5 | -0.139 | 0.00639 | -0.103 | -21.716
-4.5 | -0.079 | 0.00624 | -0.103 | -12.63
-4 | -0.015 | 0.00609 | -0.104 | -2.46
-3.5 | 0.051 | 0.00598 | -0.105 | 8.541
-3 | 0.118 | 0.00587 | -0.105 | 20.156
-2.5 | 0.186 | 0.00549 | -0.106 | 33.949
-2 | 0.255 | 0.00539 | -0.106 | 47.237
-1.5 | 0.323 | 0.00534 | -0.107 | 60.586
-1 | 0.392 | 0.00534 | -0.107 | 73.491
-0.5 | 0.46 | 0.00499 | -0.108 | 92.158
0 | 0.528 | 0.00516 | -0.108 | 102.356
0.5 | 0.595 | 0.00523 | -0.109 | 113.758
1 | 0.663 | 0.00531 | -0.109 | 124.92
1.5 | 0.731 | 0.00559 | -0.11 | 130.667
2 | 0.798 | 0.0059 | -0.11 | 135.231
2.5 | 0.86 | 0.00577 | -0.111 | 149.103
3 | 0.924 | 0.00602 | -0.111 | 153.645
3.5 | 0.986 | 0.00667 | -0.112 | 147.717
4 | 1.044 | 0.00696 | -0.112 | 149.932
4.5 | 1.098 | 0.00892 | -0.113 | 123.127
5 | 1.143 | 0.00938 | -0.113 | 121.838
5.5 | 1.172 | 0.00995 | -0.114 | 117.811
6 | 1.173 | 0.01071 | -0.114 | 109.569
6.5 | 1.115 | 0.01151 | -0.114 | 96.844
7 | 0.714 | 0.01251 | -0.115 | 57.055
7.5 | 0.742 | 0.01381 | -0.114 | 53.732
8 | 0.775 | 0.01383 | -0.115 | 56.038
8.5 | 0.803 | 0.01516 | -0.115 | 52.96
9 | 0.832 | 0.0163 | -0.115 | 51.021
9.5 | 0.866 | 0.01567 | -0.116 | 55.291
10 | 0.894 | 0.0174 | -0.116 | 51.363
10.5 | 0.889 | 0.02498 | -0.111 | 35.602
11 | 0.955 | 0.01787 | -0.117 | 53.438
11.5 | 0.982 | 0.01956 | -0.117 | 50.225
12 | 1.007 | 0.02213 | -0.116 | 45.485
12.5 | 1.005 | 0.03045 | -0.112 | 33.012
13 | 1.066 | 0.0231 | -0.117 | 46.147
13.5 | 1.083 | 0.02732 | -0.116 | 39.651
14 | 1.086 | 0.03534 | -0.112 | 30.74
14.5 | 1.003 | 0.08514 | -0.088 | 11.778
15 | 0.996 | 0.1151 | -0.071 | 8.655
15.5 | 1.022 | 0.12562 | -0.072 | 8.134
16 | 1.05 | 0.12786 | -0.075 | 8.214
16.5 | 1.076 | 0.13591 | -0.076 | 7.917
17 | 1.098 | 0.14976 | -0.074 | 7.332
17.5 | 1.124 | 0.15372 | -0.075 | 7.313
18 | 1.152 | 0.15643 | -0.078 | 7.362
18.5 | 1.179 | 0.16163 | -0.079 | 7.292
19 | 1.201 | 0.17916 | -0.078 | 6.702
19.5 | 1.227 | 0.17914 | -0.08 | 6.848
20 | 1.253 | 0.1894 | -0.081 | 6.615

## 144. Re 18M Mach 0.50 (2)
BIGFOIL.COM POLAR EXPORT
NACA64-510 a=0.8
NACA64-510 a=0.8 |  |  |  | Cl Max: | 1.4299 | at alpha= | 7.5 | deg
XFOIL ncrit=9 |  |  |  | L/D Max: | 161.976 | at alpha= | 1 | deg
Re: | 18000000 |  |  | Cd Min: | 0.16308 | at alpha= | -14.5 | deg
Mach: | 0.5 |  |  | Cl=0 at alpha= | -3.8145 | deg
|  |  |  | @ Cl=0.1, Cd= | 0.0047014
|  |  |  | @ Cl=0.4, Cd= | 0.0044449
|  |  |  | @ Cl=0.6, Cd= | 0.004206
alpha (deg) | Cl | Cd | Cm | Cl/Cd
-14.5 | -0.4287 | 0.16308 | -0.0311 | -2.6288
-14 | -0.4078 | 0.15515 | -0.036 | -2.6284
-13.5 | -0.3913 | 0.14596 | -0.0411 | -2.6809
-13 | -0.3804 | 0.13543 | -0.0468 | -2.8088
-12.5 | -0.3627 | 0.12734 | -0.0517 | -2.8483
-12 | -0.3449 | 0.11967 | -0.0563 | -2.8821
-11.5 | -0.3277 | 0.11218 | -0.0608 | -2.9212
-11 | -0.3321 | 0.10056 | -0.0673 | -3.3025
-10.5 | -0.3195 | 0.09293 | -0.0719 | -3.4381
-10 | -0.3097 | 0.0852 | -0.0766 | -3.635
-9.5 | -0.3051 | 0.07716 | -0.0813 | -3.9541
-8.5 | -0.3181 | 0.05957 | -0.092 | -5.3399
-8 | -0.3283 | 0.05156 | -0.0967 | -6.3673
-7.5 | -0.3424 | 0.04244 | -0.1067 | -8.0679
-7 | -0.3443 | 0.03311 | -0.1131 | -10.3987
-6.5 | -0.3296 | 0.0235 | -0.1169 | -14.0255
-6 | -0.3053 | 0.01187 | -0.1195 | -25.7203
-5.5 | -0.248 | 0.00634 | -0.119 | -39.1167
-5 | -0.1735 | 0.00554 | -0.1177 | -31.3177
-4.5 | -0.0994 | 0.00521 | -0.1169 | -19.0787
-4 | -0.0266 | 0.00501 | -0.1165 | -5.3094
-3.5 | 0.0451 | 0.00481 | -0.1164 | 9.3763
-3 | 0.1159 | 0.00467 | -0.1165 | 24.818
-2.5 | 0.186 | 0.00459 | -0.1167 | 40.5229
-2 | 0.2556 | 0.00449 | -0.1171 | 56.9265
-1.5 | 0.3246 | 0.00446 | -0.1176 | 72.7803
-1 | 0.3931 | 0.00445 | -0.1181 | 88.3371
-0.5 | 0.4614 | 0.0044 | -0.1187 | 104.8636
0 | 0.5295 | 0.00432 | -0.1194 | 122.5694
0.5 | 0.5976 | 0.00421 | -0.1201 | 141.9477
1 | 0.6641 | 0.0041 | -0.1207 | 161.9756
1.5 | 0.7265 | 0.00461 | -0.1204 | 157.5922
2.5 | 0.8492 | 0.00594 | -0.1188 | 142.963
3 | 0.912 | 0.00646 | -0.1179 | 141.1765
3.5 | 0.9757 | 0.00692 | -0.1169 | 140.9971
4 | 1.0415 | 0.00725 | -0.1159 | 143.6552
4.5 | 1.1073 | 0.00761 | -0.1146 | 145.5059
5 | 1.1734 | 0.00797 | -0.1129 | 147.2271
5.5 | 1.2388 | 0.0084 | -0.1107 | 147.4762
6 | 1.3032 | 0.00889 | -0.1079 | 146.5917
6.5 | 1.3665 | 0.00946 | -0.1043 | 144.4503
7 | 1.4236 | 0.01031 | -0.0989 | 138.0795
7.5 | 1.4299 | 0.01243 | -0.0853 | 115.0362
8 | 1.4139 | 0.01681 | -0.0713 | 84.1106
8.5 | 1.4007 | 0.02392 | -0.0605 | 58.5577
9 | 1.374 | 0.03142 | -0.0514 | 43.7301
9.5 | 1.3357 | 0.03987 | -0.0449 | 33.5014
10 | 1.2956 | 0.04954 | -0.0425 | 26.1526
10.5 | 1.2554 | 0.06021 | -0.0434 | 20.8504
11 | 1.217 | 0.07355 | -0.049 | 16.5466
11.5 | 1.1838 | 0.08851 | -0.0578 | 13.3748
12 | 1.1577 | 0.10494 | -0.0691 | 11.032
12.5 | 1.1416 | 0.1224 | -0.0808 | 9.3268

## 145. Re 20M Mach 0.00 (1)
BIGFOIL.COM POLAR EXPORT
NACA64-510 a=0.8
NACA64-510 a=0.8 |  |  |  | Cl Max: | 1.244 | at alpha= | 8.5 | deg
JavaFoil+Calcfoil stall+Eppler ext transition |  |  |  | L/D Max: | 161.961 | at alpha= | 6.5 | deg
Re: | 20000000 |  |  | Cd Min: | 0.00511 | at alpha= | 0 | deg
Mach: | 0 |  |  | Cl=0 at alpha= | -3.8879 | deg
|  |  |  | @ Cl=0.1, Cd= | 0.0055347
|  |  |  | @ Cl=0.4, Cd= | 0.0051198
|  |  |  | @ Cl=0.6, Cd= | 0.0052964
alpha (deg) | Cl | Cd | Cm | Cl/Cd
-14 | -0.425 | 0.09193 | -0.041 | -4.627
-13.5 | -0.438 | 0.08727 | -0.04 | -5.016
-13 | -0.448 | 0.08319 | -0.04 | -5.389
-12.5 | -0.456 | 0.0798 | -0.04 | -5.716
-12 | -0.46 | 0.07495 | -0.041 | -6.132
-11.5 | -0.457 | 0.07003 | -0.042 | -6.531
-11 | -0.453 | 0.06385 | -0.046 | -7.097
-10.5 | -0.443 | 0.06116 | -0.045 | -7.241
-10 | -0.43 | 0.05708 | -0.046 | -7.536
-9.5 | -0.417 | 0.04993 | -0.053 | -8.352
-9 | -0.483 | 0.00734 | -0.085 | -65.762
-8.5 | -0.452 | 0.00696 | -0.086 | -64.984
-8 | -0.416 | 0.00674 | -0.086 | -61.819
-7.5 | -0.376 | 0.00656 | -0.087 | -57.396
-7 | -0.333 | 0.0064 | -0.087 | -51.928
-6.5 | -0.285 | 0.00628 | -0.088 | -45.388
-6 | -0.235 | 0.0061 | -0.088 | -38.502
-5.5 | -0.182 | 0.00599 | -0.089 | -30.375
-5 | -0.127 | 0.00588 | -0.089 | -21.589
-4.5 | -0.071 | 0.00579 | -0.09 | -12.182
-4 | -0.013 | 0.00571 | -0.09 | -2.322
-3.5 | 0.045 | 0.00562 | -0.091 | 7.964
-3 | 0.103 | 0.00553 | -0.091 | 18.672
-2.5 | 0.162 | 0.00546 | -0.092 | 29.703
-2 | 0.221 | 0.00548 | -0.092 | 40.393
-1.5 | 0.28 | 0.00546 | -0.092 | 51.285
-1 | 0.34 | 0.00554 | -0.093 | 61.345
-0.5 | 0.399 | 0.00512 | -0.093 | 77.883
0 | 0.457 | 0.00511 | -0.094 | 89.542
0.5 | 0.516 | 0.00514 | -0.094 | 100.39
1 | 0.574 | 0.00527 | -0.095 | 109.057
1.5 | 0.633 | 0.00533 | -0.095 | 118.855
2 | 0.691 | 0.00548 | -0.096 | 126.191
2.5 | 0.747 | 0.00577 | -0.096 | 129.442
3 | 0.804 | 0.00603 | -0.097 | 133.151
3.5 | 0.859 | 0.00648 | -0.097 | 132.628
4 | 0.914 | 0.00678 | -0.097 | 134.708
4.5 | 0.967 | 0.00694 | -0.098 | 139.292
5 | 1.017 | 0.00641 | -0.098 | 158.743
5.5 | 1.064 | 0.00666 | -0.099 | 159.888
6 | 1.107 | 0.00687 | -0.099 | 161.239
6.5 | 1.147 | 0.00708 | -0.099 | 161.961
7 | 1.182 | 0.00738 | -0.1 | 160.079
7.5 | 1.212 | 0.00949 | -0.1 | 127.734
8 | 1.234 | 0.0099 | -0.101 | 124.633
8.5 | 1.244 | 0.01036 | -0.101 | 120.026
9 | 1.244 | 0.01083 | -0.101 | 114.871
9.5 | 1.237 | 0.01135 | -0.102 | 108.918
10 | 1.22 | 0.01207 | -0.102 | 101.101
10.5 | 1.196 | 0.01258 | -0.102 | 95.078
11 | 1.165 | 0.0133 | -0.102 | 87.599
11.5 | 1.125 | 0.01454 | -0.102 | 77.41
12 | 1.082 | 0.01556 | -0.102 | 69.514
12.5 | 1.036 | 0.01638 | -0.102 | 63.233
13 | 0.987 | 0.01751 | -0.102 | 56.373
13.5 | 0.867 | 0.0391 | -0.092 | 22.167

## 146. Re 20M Mach 0.00 (2)
BIGFOIL.COM POLAR EXPORT
NACA64-510 a=0.8
NACA64-510 a=0.8 |  |  |  | Cl Max: | 1.9919 | at alpha= | 20 | deg
XFOIL ncrit=9 |  |  |  | L/D Max: | 151.112 | at alpha= | 7.5 | deg
Re: | 20000000 |  |  | Cd Min: | 0.0526 | at alpha= | -19.5 | deg
Mach: | 0 |  |  | Cl=0 at alpha= | -3.878 | deg
|  |  |  | @ Cl=0.1, Cd= | 0.004471
|  |  |  | @ Cl=0.4, Cd= | 0.0043627
|  |  |  | @ Cl=0.6, Cd= | 0.004856
alpha (deg) | Cl | Cd | Cm | Cl/Cd
-19.5 | -1.3546 | 0.0526 | -0.0746 | -25.7529
-19 | -1.4093 | 0.03597 | -0.0908 | -39.1799
-18.5 | -1.4096 | 0.02836 | -0.0996 | -49.7038
-18 | -1.4456 | 0.02458 | -0.0947 | -58.812
-17.5 | -1.4273 | 0.02229 | -0.0928 | -64.0332
-17 | -1.3964 | 0.0204 | -0.0917 | -68.451
-16.5 | -1.3593 | 0.01877 | -0.091 | -72.4188
-16 | -1.3209 | 0.0169 | -0.0904 | -78.1598
-15.5 | -1.2798 | 0.01504 | -0.09 | -85.0931
-15 | -1.2328 | 0.01384 | -0.0899 | -89.0751
-14.5 | -1.1838 | 0.0128 | -0.0898 | -92.4844
-14 | -1.1328 | 0.01194 | -0.0899 | -94.8744
-13.5 | -1.0808 | 0.01118 | -0.0901 | -96.6726
-13 | -1.028 | 0.01051 | -0.0902 | -97.8116
-12.5 | -0.9745 | 0.00986 | -0.0905 | -98.8337
-12 | -0.9208 | 0.00917 | -0.0907 | -100.4144
-11.5 | -0.8668 | 0.00849 | -0.091 | -102.0966
-11 | -0.8118 | 0.00796 | -0.0913 | -101.9849
-10.5 | -0.7562 | 0.00753 | -0.0917 | -100.425
-10 | -0.7002 | 0.00716 | -0.0921 | -97.7933
-9.5 | -0.6442 | 0.00676 | -0.0925 | -95.2959
-9 | -0.5879 | 0.00639 | -0.0929 | -92.0031
-8.5 | -0.5312 | 0.00612 | -0.0934 | -86.7974
-8 | -0.4742 | 0.00589 | -0.0939 | -80.5093
-7.5 | -0.4171 | 0.00569 | -0.0944 | -73.304
-7 | -0.3598 | 0.00549 | -0.0949 | -65.5373
-6.5 | -0.3024 | 0.00529 | -0.0954 | -57.1645
-6 | -0.245 | 0.00508 | -0.0959 | -48.2283
-5.5 | -0.1874 | 0.00495 | -0.0964 | -37.8586
-4 | -0.0141 | 0.0046 | -0.098 | -3.0652
-3.5 | 0.0437 | 0.00451 | -0.0986 | 9.6896
-2.5 | 0.1592 | 0.00443 | -0.0996 | 35.9368
-2 | 0.2168 | 0.00443 | -0.1002 | 48.9391
-1.5 | 0.2744 | 0.00441 | -0.1007 | 62.2222
-1 | 0.332 | 0.00441 | -0.1012 | 75.2834
-0.5 | 0.3895 | 0.00437 | -0.1018 | 89.1304
0 | 0.4467 | 0.00433 | -0.1023 | 103.164
0.5 | 0.5031 | 0.00442 | -0.1027 | 113.8235
1.5 | 0.612 | 0.00491 | -0.1033 | 124.6436
2 | 0.6668 | 0.00525 | -0.1035 | 127.0095
2.5 | 0.7221 | 0.00552 | -0.1037 | 130.8152
3 | 0.7768 | 0.00586 | -0.1038 | 132.5597
3.5 | 0.8314 | 0.00619 | -0.1038 | 134.3134
4 | 0.8864 | 0.00642 | -0.104 | 138.0685
4.5 | 0.9413 | 0.00666 | -0.1041 | 141.3363
5 | 0.996 | 0.0069 | -0.1042 | 144.3478
5.5 | 1.0504 | 0.00715 | -0.1042 | 146.9091
6 | 1.1042 | 0.00744 | -0.1042 | 148.414
6.5 | 1.1578 | 0.00772 | -0.1041 | 149.9741
7 | 1.2106 | 0.00805 | -0.1039 | 150.3851
7.5 | 1.2633 | 0.00836 | -0.1037 | 151.1124
8 | 1.3146 | 0.00877 | -0.1033 | 149.8974
8.5 | 1.3656 | 0.00917 | -0.1029 | 148.9204
9 | 1.4153 | 0.00964 | -0.1022 | 146.8154
9.5 | 1.4647 | 0.01009 | -0.1015 | 145.1635
10 | 1.5124 | 0.01063 | -0.1006 | 142.2766
10.5 | 1.5562 | 0.01096 | -0.0988 | 141.9891
11 | 1.6022 | 0.01152 | -0.0977 | 139.0799
11.5 | 1.6468 | 0.01212 | -0.0962 | 135.8746
12 | 1.6897 | 0.01276 | -0.0945 | 132.4216
12.5 | 1.7303 | 0.01344 | -0.0925 | 128.7426
13 | 1.7657 | 0.01414 | -0.0895 | 124.8727
13.5 | 1.7903 | 0.01487 | -0.0845 | 120.3968
14 | 1.8165 | 0.01579 | -0.0802 | 115.0412
14.5 | 1.8431 | 0.01684 | -0.0763 | 109.4477
15 | 1.8681 | 0.01808 | -0.0725 | 103.3241
15.5 | 1.8893 | 0.01965 | -0.0685 | 96.1476
16 | 1.9125 | 0.02119 | -0.0651 | 90.2548
16.5 | 1.9231 | 0.0237 | -0.0606 | 81.1435
17 | 1.9409 | 0.02586 | -0.0573 | 75.0541
17.5 | 1.9558 | 0.02833 | -0.0542 | 69.0364
18 | 1.968 | 0.03122 | -0.0513 | 63.0365
18.5 | 1.9777 | 0.03451 | -0.0488 | 57.308
19 | 1.9866 | 0.03815 | -0.0468 | 52.0734
19.5 | 1.991 | 0.0425 | -0.0453 | 46.8471
20 | 1.9919 | 0.0476 | -0.0443 | 41.8466

## 147. Re 20M Mach 0.10 (1)
BIGFOIL.COM POLAR EXPORT
NACA64-510 a=0.8
NACA64-510 a=0.8 |  |  |  | Cl Max: | 1.242 | at alpha= | 8.5 | deg
JavaFoil+Calcfoil stall+Eppler ext transition |  |  |  | L/D Max: | 161.369 | at alpha= | 6 | deg
Re: | 20000000 |  |  | Cd Min: | 0.00509 | at alpha= | 0 | deg
Mach: | 0.1 |  |  | Cl=0 at alpha= | -3.8879 | deg
|  |  |  | @ Cl=0.1, Cd= | 0.0055541
|  |  |  | @ Cl=0.4, Cd= | 0.0051071
|  |  |  | @ Cl=0.6, Cd= | 0.005289
alpha (deg) | Cl | Cd | Cm | Cl/Cd
-14 | -0.397 | 0.09193 | -0.041 | -4.321
-13.5 | -0.413 | 0.08781 | -0.041 | -4.703
-13 | -0.427 | 0.08341 | -0.041 | -5.114
-12.5 | -0.438 | 0.08013 | -0.04 | -5.463
-12 | -0.444 | 0.07606 | -0.04 | -5.836
-11.5 | -0.444 | 0.07137 | -0.041 | -6.222
-11 | -0.442 | 0.06474 | -0.045 | -6.83
-10.5 | -0.434 | 0.06266 | -0.043 | -6.927
-10 | -0.424 | 0.05738 | -0.047 | -7.393
-9.5 | -0.41 | 0.05237 | -0.05 | -7.836
-9 | -0.48 | 0.00763 | -0.086 | -62.832
-8.5 | -0.45 | 0.00701 | -0.086 | -64.23
-8 | -0.415 | 0.00683 | -0.087 | -60.801
-7.5 | -0.376 | 0.00656 | -0.087 | -57.342
-7 | -0.333 | 0.00645 | -0.088 | -51.616
-6.5 | -0.286 | 0.00628 | -0.088 | -45.481
-6 | -0.236 | 0.00612 | -0.089 | -38.519
-5.5 | -0.183 | 0.00599 | -0.089 | -30.523
-5 | -0.128 | 0.00588 | -0.09 | -21.699
-4.5 | -0.071 | 0.00579 | -0.09 | -12.25
-4 | -0.013 | 0.0057 | -0.091 | -2.336
-3.5 | 0.045 | 0.00561 | -0.091 | 8.012
-3 | 0.104 | 0.00555 | -0.092 | 18.705
-2.5 | 0.163 | 0.0055 | -0.092 | 29.645
-2 | 0.222 | 0.00546 | -0.092 | 40.704
-1.5 | 0.282 | 0.00547 | -0.093 | 51.464
-1 | 0.342 | 0.00552 | -0.093 | 61.87
-0.5 | 0.401 | 0.0051 | -0.094 | 78.486
0 | 0.459 | 0.00509 | -0.094 | 90.267
0.5 | 0.518 | 0.00514 | -0.095 | 100.832
1 | 0.577 | 0.00525 | -0.095 | 109.886
1.5 | 0.636 | 0.00535 | -0.096 | 118.898
2 | 0.695 | 0.00551 | -0.096 | 126.043
2.5 | 0.751 | 0.00576 | -0.097 | 130.344
3 | 0.807 | 0.00606 | -0.097 | 133.214
3.5 | 0.863 | 0.00655 | -0.097 | 131.814
4 | 0.918 | 0.00677 | -0.098 | 135.527
4.5 | 0.971 | 0.007 | -0.098 | 138.683
5 | 1.022 | 0.00648 | -0.099 | 157.731
5.5 | 1.068 | 0.00673 | -0.099 | 158.704
6 | 1.112 | 0.00689 | -0.1 | 161.369
6.5 | 1.151 | 0.00716 | -0.1 | 160.768
7 | 1.185 | 0.00739 | -0.1 | 160.258
7.5 | 1.214 | 0.00956 | -0.101 | 126.914
8 | 1.234 | 0.00999 | -0.101 | 123.499
8.5 | 1.242 | 0.01047 | -0.101 | 118.604
9 | 1.239 | 0.01096 | -0.102 | 113.027
9.5 | 1.227 | 0.01149 | -0.102 | 106.791
10 | 1.206 | 0.01222 | -0.102 | 98.713
10.5 | 1.177 | 0.0128 | -0.103 | 91.977
11 | 1.14 | 0.01357 | -0.103 | 84.021
11.5 | 1.095 | 0.01488 | -0.103 | 73.531
12 | 1.045 | 0.01602 | -0.102 | 65.196
12.5 | 0.992 | 0.01706 | -0.102 | 58.121
13 | 0.936 | 0.0185 | -0.102 | 50.589
13.5 | 0.75 | 0.07802 | -0.07 | 9.615

## 148. Re 20M Mach 0.10 (2)
BIGFOIL.COM POLAR EXPORT
NACA64-510 a=0.8
NACA64-510 a=0.8 |  |  |  | Cl Max: | 1.9687 | at alpha= | 19 | deg
XFOIL ncrit=9 |  |  |  | L/D Max: | 150.974 | at alpha= | 7.5 | deg
Re: | 20000000 |  |  | Cd Min: | 0.05487 | at alpha= | 20 | deg
Mach: | 0.1 |  |  | Cl=0 at alpha= | -3.8763 | deg
|  |  |  | @ Cl=0.1, Cd= | 0.0044713
|  |  |  | @ Cl=0.4, Cd= | 0.0043557
|  |  |  | @ Cl=0.6, Cd= | 0.0048373
alpha (deg) | Cl | Cd | Cm | Cl/Cd
-18 | -1.3203 | 0.03588 | -0.098 | -36.7977
-17.5 | -1.3491 | 0.02822 | -0.1025 | -47.8065
-17 | -1.3774 | 0.02457 | -0.0979 | -56.0602
-15.5 | -1.2843 | 0.01775 | -0.0942 | -72.3549
-15 | -1.2413 | 0.01595 | -0.0936 | -77.8245
-14.5 | -1.1957 | 0.01423 | -0.0932 | -84.0267
-14 | -1.1463 | 0.0129 | -0.0929 | -88.8605
-13.5 | -1.0946 | 0.01184 | -0.0927 | -92.4493
-13 | -1.0411 | 0.01101 | -0.0927 | -94.5595
-12.5 | -0.9867 | 0.01028 | -0.0927 | -95.9825
-12 | -0.9317 | 0.00961 | -0.0928 | -96.9511
-11.5 | -0.8766 | 0.00891 | -0.0928 | -98.3838
-11 | -0.8213 | 0.00818 | -0.093 | -100.4034
-10.5 | -0.7648 | 0.00769 | -0.0932 | -99.4538
-10 | -0.7079 | 0.00729 | -0.0935 | -97.1056
-9.5 | -0.6509 | 0.0069 | -0.0938 | -94.3333
-9 | -0.5939 | 0.00649 | -0.0941 | -91.51
-8.5 | -0.5365 | 0.00618 | -0.0944 | -86.8123
-8 | -0.4788 | 0.00594 | -0.0948 | -80.6061
-7.5 | -0.421 | 0.00572 | -0.0952 | -73.6014
-7 | -0.3631 | 0.00552 | -0.0956 | -65.779
-6.5 | -0.3051 | 0.00535 | -0.0961 | -57.028
-6 | -0.2472 | 0.0051 | -0.0966 | -48.4706
-5.5 | -0.1891 | 0.00496 | -0.0971 | -38.125
-4.5 | -0.0726 | 0.00474 | -0.0981 | -15.3165
-4 | -0.0144 | 0.00461 | -0.0986 | -3.1236
-3.5 | 0.0438 | 0.00451 | -0.0991 | 9.7118
-2.5 | 0.1601 | 0.00443 | -0.1002 | 36.14
-2 | 0.2181 | 0.00442 | -0.1007 | 49.3439
-1.5 | 0.276 | 0.00441 | -0.1012 | 62.585
-1 | 0.3339 | 0.0044 | -0.1018 | 75.8864
-0.5 | 0.3917 | 0.00436 | -0.1023 | 89.8394
0 | 0.4493 | 0.00433 | -0.1028 | 103.7644
0.5 | 0.5061 | 0.0044 | -0.1033 | 115.0227
1.5 | 0.6156 | 0.00491 | -0.1039 | 125.3768
2 | 0.6707 | 0.00525 | -0.104 | 127.7524
2.5 | 0.7263 | 0.00553 | -0.1042 | 131.3382
3 | 0.7812 | 0.00588 | -0.1043 | 132.8571
3.5 | 0.8361 | 0.00621 | -0.1043 | 134.6377
4 | 0.8916 | 0.00644 | -0.1044 | 138.4472
4.5 | 0.9468 | 0.00668 | -0.1045 | 141.7365
5 | 1.0019 | 0.00693 | -0.1045 | 144.5743
5.5 | 1.0567 | 0.00719 | -0.1045 | 146.968
6 | 1.1109 | 0.00748 | -0.1044 | 148.516
6.5 | 1.1649 | 0.00777 | -0.1043 | 149.9228
7 | 1.2182 | 0.0081 | -0.1041 | 150.3951
7.5 | 1.2712 | 0.00842 | -0.1038 | 150.9739
8 | 1.323 | 0.00884 | -0.1033 | 149.6606
8.5 | 1.3741 | 0.00928 | -0.1027 | 148.0711
9 | 1.4245 | 0.00974 | -0.1019 | 146.2526
9.5 | 1.4738 | 0.01024 | -0.101 | 143.9258
10 | 1.5216 | 0.01081 | -0.0999 | 140.7586
11 | 1.6122 | 0.01171 | -0.0966 | 137.6772
11.5 | 1.6568 | 0.01234 | -0.0949 | 134.2626
12 | 1.6993 | 0.01302 | -0.0929 | 130.5146
12.5 | 1.7391 | 0.01375 | -0.0905 | 126.48
13 | 1.7666 | 0.01447 | -0.0856 | 122.0871
13.5 | 1.7927 | 0.01536 | -0.0808 | 116.7122
14 | 1.8201 | 0.01638 | -0.0767 | 111.1172
14.5 | 1.845 | 0.01766 | -0.0725 | 104.4734
15 | 1.8669 | 0.01924 | -0.0683 | 97.0322
15.5 | 1.8831 | 0.02132 | -0.0636 | 88.3255
16 | 1.9039 | 0.0232 | -0.06 | 82.0647
16.5 | 1.9211 | 0.02546 | -0.0563 | 75.4556
17 | 1.936 | 0.02804 | -0.0529 | 69.0442
17.5 | 1.9492 | 0.03093 | -0.0499 | 63.0197
18 | 1.9575 | 0.03444 | -0.047 | 56.838
18.5 | 1.9632 | 0.03852 | -0.0447 | 50.9657
19 | 1.9687 | 0.04293 | -0.0431 | 45.8584
19.5 | 1.9673 | 0.04848 | -0.0421 | 40.5796
20 | 1.962 | 0.05487 | -0.0419 | 35.7572

## 149. Re 20M Mach 0.25 (1)
BIGFOIL.COM POLAR EXPORT
NACA64-510 a=0.8
NACA64-510 a=0.8 |  |  |  | Cl Max: | 1.228 | at alpha= | 8 | deg
JavaFoil+Calcfoil stall+Eppler ext transition |  |  |  | L/D Max: | 159.444 | at alpha= | 6 | deg
Re: | 20000000 |  |  | Cd Min: | 0.00511 | at alpha= | 0 | deg
Mach: | 0.25 |  |  | Cl=0 at alpha= | -3.8833 | deg
|  |  |  | @ Cl=0.1, Cd= | 0.0056069
|  |  |  | @ Cl=0.4, Cd= | 0.0051477
|  |  |  | @ Cl=0.6, Cd= | 0.08823
alpha (deg) | Cl | Cd | Cm | Cl/Cd
-13.5 | -0.167 | 0.09422 | -0.041 | -1.774
-13 | -0.222 | 0.0851 | -0.042 | -2.609
-12.5 | -0.268 | 0.08188 | -0.042 | -3.274
-12 | -0.305 | 0.07652 | -0.042 | -3.979
-11.5 | -0.331 | 0.07154 | -0.043 | -4.621
-11 | -0.35 | 0.06819 | -0.043 | -5.135
-10.5 | -0.363 | 0.06514 | -0.042 | -5.578
-10 | -0.37 | 0.06144 | -0.042 | -6.019
-9.5 | -0.37 | 0.05709 | -0.044 | -6.476
-9 | -0.363 | 0.05314 | -0.046 | -6.827
-8.5 | -0.414 | 0.00956 | -0.085 | -43.273
-8 | -0.405 | 0.00704 | -0.089 | -57.575
-7.5 | -0.372 | 0.0068 | -0.09 | -54.799
-7 | -0.333 | 0.0066 | -0.09 | -50.494
-6.5 | -0.288 | 0.0064 | -0.091 | -45.043
-6 | -0.239 | 0.00622 | -0.091 | -38.432
-5.5 | -0.186 | 0.0061 | -0.092 | -30.544
-5 | -0.13 | 0.00595 | -0.092 | -21.885
-4.5 | -0.073 | 0.00583 | -0.093 | -12.447
-4 | -0.014 | 0.00575 | -0.093 | -2.374
-3.5 | 0.046 | 0.00566 | -0.094 | 8.155
-3 | 0.107 | 0.0056 | -0.094 | 19.018
-2.5 | 0.167 | 0.0055 | -0.095 | 30.404
-2 | 0.228 | 0.0055 | -0.095 | 41.522
-1.5 | 0.289 | 0.00553 | -0.096 | 52.349
-1 | 0.351 | 0.00522 | -0.096 | 67.238
-0.5 | 0.412 | 0.00513 | -0.096 | 80.233
0 | 0.472 | 0.00511 | -0.097 | 92.347
0.5 | 0.533 | 0.00518 | -0.097 | 102.888
1 | 0.593 | 0.00531 | -0.098 | 111.777
1.5 | 0.654 | 0.00537 | -0.098 | 121.65
2 | 0.714 | 0.00557 | -0.099 | 128.149
2.5 | 0.771 | 0.00584 | -0.099 | 132.095
3 | 0.829 | 0.00617 | -0.1 | 134.456
3.5 | 0.886 | 0.00665 | -0.1 | 133.231
4 | 0.942 | 0.00693 | -0.101 | 135.888
4.5 | 0.996 | 0.00644 | -0.101 | 154.736
5 | 1.047 | 0.00667 | -0.101 | 156.969
5.5 | 1.092 | 0.00693 | -0.102 | 157.719
6 | 1.134 | 0.00711 | -0.102 | 159.444
6.5 | 1.169 | 0.0074 | -0.103 | 157.933
7 | 1.198 | 0.00956 | -0.103 | 125.367
7.5 | 1.219 | 0.01006 | -0.103 | 121.18
8 | 1.228 | 0.01054 | -0.104 | 116.432
8.5 | 1.216 | 0.01113 | -0.104 | 109.209
9 | 1.189 | 0.01175 | -0.104 | 101.203
9.5 | 1.147 | 0.01247 | -0.105 | 91.924
10 | 1.088 | 0.01332 | -0.105 | 81.713
10.5 | 1.011 | 0.0149 | -0.104 | 67.862
11 | 0.926 | 0.01568 | -0.105 | 59.037
11.5 | 0.823 | 0.01798 | -0.104 | 45.773
12 | 0.606 | 0.07402 | -0.064 | 8.193
12.5 | 0.513 | 0.08131 | -0.06 | 6.307
13 | 0.415 | 0.08823 | -0.057 | 4.702

## 150. Re 20M Mach 0.25 (2)
BIGFOIL.COM POLAR EXPORT
NACA64-510 a=0.8
NACA64-510 a=0.8 |  |  |  | Cl Max: | 1.8251 | at alpha= | 14.5 | deg
XFOIL ncrit=9 |  |  |  | L/D Max: | 150.526 | at alpha= | 7 | deg
Re: | 20000000 |  |  | Cd Min: | 0.19392 | at alpha= | -17.5 | deg
Mach: | 0.25 |  |  | Cl=0 at alpha= | -3.8661 | deg
|  |  |  | @ Cl=0.1, Cd= | 0.0044848
|  |  |  | @ Cl=0.4, Cd= | 0.0043715
|  |  |  | @ Cl=0.6, Cd= | 0.0045766
alpha (deg) | Cl | Cd | Cm | Cl/Cd
-17.5 | -0.532 | 0.19392 | -0.0057 | -2.7434
-17 | -0.5126 | 0.18795 | -0.0097 | -2.7273
-16.5 | -0.4964 | 0.18026 | -0.0141 | -2.7538
-16 | -0.4826 | 0.17148 | -0.0187 | -2.8143
-15 | -0.5185 | 0.13504 | -0.0357 | -3.8396
-14.5 | -0.5056 | 0.12762 | -0.0404 | -3.9618
-14 | -0.8504 | 0.0544 | -0.0908 | -15.6324
-13.5 | -0.9201 | 0.0374 | -0.1064 | -24.6016
-13 | -0.9636 | 0.03151 | -0.1066 | -30.5808
-12.5 | -1.0291 | 0.01807 | -0.1069 | -56.9507
-12 | -0.9893 | 0.01392 | -0.1057 | -71.0704
-11.5 | -0.9347 | 0.01175 | -0.1046 | -79.5489
-11 | -0.8753 | 0.01035 | -0.1035 | -84.57
-10.5 | -0.8141 | 0.00935 | -0.1026 | -87.0695
-10 | -0.753 | 0.0084 | -0.1018 | -89.6429
-9.5 | -0.6916 | 0.00764 | -0.1013 | -90.5236
-9 | -0.6294 | 0.00714 | -0.1008 | -88.1513
-8.5 | -0.5675 | 0.00668 | -0.1005 | -84.9551
-8 | -0.5058 | 0.00625 | -0.1003 | -80.928
-7.5 | -0.444 | 0.00597 | -0.1002 | -74.3719
-6.5 | -0.3209 | 0.00551 | -0.1003 | -58.2396
-6 | -0.2597 | 0.00525 | -0.1005 | -49.4667
-5.5 | -0.1987 | 0.00504 | -0.1007 | -39.4246
-5 | -0.1377 | 0.00491 | -0.101 | -28.0448
-4.5 | -0.0769 | 0.00479 | -0.1014 | -16.0543
-4 | -0.0162 | 0.00468 | -0.1018 | -3.4615
-3.5 | 0.0443 | 0.00454 | -0.1022 | 9.7577
-3 | 0.1048 | 0.00448 | -0.1027 | 23.3929
-2.5 | 0.165 | 0.00443 | -0.1032 | 37.246
-2 | 0.225 | 0.00441 | -0.1037 | 51.0204
-1.5 | 0.2848 | 0.00441 | -0.1042 | 64.5805
-1 | 0.3448 | 0.00439 | -0.1048 | 78.5421
-0.5 | 0.4044 | 0.00437 | -0.1053 | 92.54
0 | 0.464 | 0.00431 | -0.1059 | 107.6566
0.5 | 0.5227 | 0.00436 | -0.1064 | 119.8853
1 | 0.5805 | 0.00441 | -0.1069 | 131.6327
1.5 | 0.6355 | 0.00488 | -0.1069 | 130.2254
2 | 0.6918 | 0.00529 | -0.1069 | 130.775
2.5 | 0.7491 | 0.00559 | -0.107 | 134.0072
3 | 0.8058 | 0.00596 | -0.107 | 135.2013
3.5 | 0.8624 | 0.00631 | -0.1069 | 136.6719
4 | 0.9199 | 0.00656 | -0.1068 | 140.2287
4.5 | 0.9773 | 0.00681 | -0.1068 | 143.5095
5 | 1.0344 | 0.00709 | -0.1066 | 145.8956
5.5 | 1.0912 | 0.00738 | -0.1063 | 147.8591
6 | 1.148 | 0.00767 | -0.1059 | 149.6741
6.5 | 1.2039 | 0.00803 | -0.1053 | 149.9253
7 | 1.2599 | 0.00837 | -0.1047 | 150.5257
7.5 | 1.3144 | 0.00882 | -0.1038 | 149.0249
8 | 1.3681 | 0.00931 | -0.1026 | 146.9495
8.5 | 1.4215 | 0.0098 | -0.1013 | 145.051
9 | 1.4728 | 0.01042 | -0.0996 | 141.3436
10.5 | 1.6174 | 0.01212 | -0.0923 | 133.4488
11 | 1.662 | 0.01292 | -0.0891 | 128.6378
11.5 | 1.6956 | 0.01377 | -0.0838 | 123.1373
12 | 1.7231 | 0.01479 | -0.0778 | 116.5044
12.5 | 1.7513 | 0.01606 | -0.0723 | 109.0473
13 | 1.7774 | 0.01766 | -0.0669 | 100.6455
13.5 | 1.7993 | 0.01967 | -0.0613 | 91.4743
14 | 1.8173 | 0.02213 | -0.0558 | 82.1193
14.5 | 1.8251 | 0.02554 | -0.0499 | 71.4605
15 | 1.8201 | 0.03028 | -0.0441 | 60.109
15.5 | 1.806 | 0.03624 | -0.0394 | 49.8344
16 | 1.7783 | 0.04427 | -0.0362 | 40.1694
16.5 | 1.7459 | 0.05393 | -0.0355 | 32.3734
17 | 1.7083 | 0.06561 | -0.0375 | 26.0372
17.5 | 1.6712 | 0.07868 | -0.0421 | 21.2405
18 | 1.6337 | 0.09328 | -0.049 | 17.5139
18.5 | 1.5972 | 0.10918 | -0.0579 | 14.6291
19 | 1.5619 | 0.12607 | -0.0685 | 12.3891
19.5 | 1.5276 | 0.14358 | -0.0801 | 10.6394

## 151. Re 20M Mach 0.50 (1)
BIGFOIL.COM POLAR EXPORT
NACA64-510 a=0.8
NACA64-510 a=0.8 |  |  |  | Cl Max: | 1.253 | at alpha= | 20 | deg
JavaFoil+Calcfoil stall+Eppler ext transition |  |  |  | L/D Max: | 153.338 | at alpha= | 4 | deg
Re: | 20000000 |  |  | Cd Min: | 0.00519 | at alpha= | -0.5 | deg
Mach: | 0.5 |  |  | Cl=0 at alpha= | -3.8864 | deg
|  |  |  | @ Cl=0.1, Cd= | 0.0058096
|  |  |  | @ Cl=0.4, Cd= | 0.0052694
|  |  |  | @ Cl=0.6, Cd= | 0.0053147
alpha (deg) | Cl | Cd | Cm | Cl/Cd
-20 | -0.875 | 0.16895 | -0.051 | -5.176
-19.5 | -0.847 | 0.16334 | -0.05 | -5.187
-19 | -0.82 | 0.15704 | -0.05 | -5.224
-18.5 | -0.794 | 0.14452 | -0.051 | -5.493
-18 | -0.767 | 0.13683 | -0.051 | -5.608
-17.5 | -0.74 | 0.13467 | -0.051 | -5.492
-17 | -0.712 | 0.1308 | -0.05 | -5.445
-16.5 | -0.686 | 0.12039 | -0.051 | -5.695
-16 | -0.659 | 0.11211 | -0.051 | -5.879
-15.5 | -0.637 | 0.09581 | -0.056 | -6.644
-15 | -0.611 | 0.08956 | -0.057 | -6.818
-14.5 | -0.577 | 0.09758 | -0.051 | -5.916
-14 | -0.553 | 0.08733 | -0.054 | -6.327
-13.5 | -0.528 | 0.07882 | -0.057 | -6.699
-13 | -0.51 | 0.06434 | -0.065 | -7.924
-12.5 | -0.516 | 0.03203 | -0.081 | -16.125
-12 | -0.51 | 0.01739 | -0.088 | -29.321
-11.5 | -0.413 | 0.07561 | -0.049 | -5.466
-11 | -0.386 | 0.06909 | -0.05 | -5.592
-10.5 | -0.361 | 0.06178 | -0.054 | -5.84
-10 | -0.337 | 0.05358 | -0.061 | -6.289
-9.5 | -0.357 | 0.01283 | -0.092 | -27.782
-9 | -0.344 | 0.00799 | -0.098 | -43.052
-8.5 | -0.25 | 0.05315 | -0.049 | -4.709
-8 | -0.223 | 0.05153 | -0.048 | -4.325
-7.5 | -0.196 | 0.04577 | -0.052 | -4.29
-7 | -0.17 | 0.0422 | -0.056 | -4.022
-6.5 | -0.176 | 0.00695 | -0.101 | -25.269
-6 | -0.171 | 0.03915 | -0.053 | -4.363
-5.5 | -0.19 | 0.0066 | -0.102 | -28.775
-5 | -0.139 | 0.00635 | -0.103 | -21.846
-4.5 | -0.079 | 0.00614 | -0.103 | -12.829
-4 | -0.015 | 0.00601 | -0.104 | -2.492
-3.5 | 0.051 | 0.00589 | -0.105 | 8.668
-3 | 0.118 | 0.00578 | -0.105 | 20.467
-2.5 | 0.186 | 0.00544 | -0.106 | 34.255
-2 | 0.255 | 0.00536 | -0.106 | 47.555
-1.5 | 0.323 | 0.0053 | -0.107 | 61.027
-1 | 0.392 | 0.00528 | -0.107 | 74.3
-0.5 | 0.46 | 0.00519 | -0.108 | 88.712
0 | 0.528 | 0.00527 | -0.108 | 100.12
0.5 | 0.595 | 0.0053 | -0.109 | 112.284
1 | 0.663 | 0.0055 | -0.109 | 120.645
1.5 | 0.731 | 0.00562 | -0.11 | 129.955
2 | 0.798 | 0.00591 | -0.11 | 134.953
2.5 | 0.86 | 0.00581 | -0.111 | 147.988
3 | 0.924 | 0.00603 | -0.111 | 153.177
3.5 | 0.986 | 0.00655 | -0.112 | 150.45
4 | 1.044 | 0.00681 | -0.112 | 153.338
4.5 | 1.099 | 0.00878 | -0.113 | 125.061
5 | 1.144 | 0.00924 | -0.113 | 123.743
5.5 | 1.172 | 0.00978 | -0.114 | 119.879
6 | 1.174 | 0.01053 | -0.114 | 111.437
6.5 | 1.116 | 0.0113 | -0.114 | 98.7
7 | 0.714 | 0.01228 | -0.115 | 58.14
7.5 | 0.743 | 0.01355 | -0.115 | 54.808
8 | 0.776 | 0.01357 | -0.115 | 57.142
8.5 | 0.804 | 0.01492 | -0.115 | 53.852
9 | 0.833 | 0.01596 | -0.115 | 52.182
9.5 | 0.867 | 0.01535 | -0.116 | 56.444
10 | 0.894 | 0.01704 | -0.116 | 52.484
10.5 | 0.902 | 0.02244 | -0.113 | 40.191
11 | 0.956 | 0.01748 | -0.117 | 54.668
11.5 | 0.983 | 0.01915 | -0.117 | 51.362
12 | 1.008 | 0.02155 | -0.116 | 46.763
12.5 | 1.015 | 0.0279 | -0.114 | 36.377
13 | 1.028 | 0.0321 | -0.112 | 32.028
13.5 | 0.953 | 0.07489 | -0.089 | 12.725
14 | 0.959 | 0.0916 | -0.08 | 10.467
14.5 | 0.979 | 0.10127 | -0.077 | 9.671
15 | 0.995 | 0.12167 | -0.069 | 8.174
15.5 | 1.021 | 0.12948 | -0.071 | 7.884
16 | 1.049 | 0.13238 | -0.074 | 7.924
16.5 | 1.075 | 0.13909 | -0.075 | 7.728
17 | 1.098 | 0.15384 | -0.074 | 7.138
17.5 | 1.124 | 0.15449 | -0.076 | 7.278
18 | 1.151 | 0.16156 | -0.078 | 7.127
18.5 | 1.178 | 0.16635 | -0.079 | 7.084
19 | 1.2 | 0.18352 | -0.078 | 6.538
19.5 | 1.226 | 0.19104 | -0.079 | 6.419
20 | 1.253 | 0.19074 | -0.081 | 6.567

## 152. Re 20M Mach 0.50 (2)
BIGFOIL.COM POLAR EXPORT
NACA64-510 a=0.8
NACA64-510 a=0.8 |  |  |  | Cl Max: | 1.4359 | at alpha= | 7.5 | deg
XFOIL ncrit=9 |  |  |  | L/D Max: | 157.227 | at alpha= | 1 | deg
Re: | 20000000 |  |  | Cd Min: | 0.05862 | at alpha= | -8.5 | deg
Mach: | 0.5 |  |  | Cl=0 at alpha= | -3.8112 | deg
|  |  |  | @ Cl=0.1, Cd= | 0.0046336
|  |  |  | @ Cl=0.4, Cd= | 0.0043695
|  |  |  | @ Cl=0.6, Cd= | 0.0042392
alpha (deg) | Cl | Cd | Cm | Cl/Cd
-8.5 | -0.3258 | 0.05862 | -0.0927 | -5.5578
-8 | -0.3298 | 0.05143 | -0.0967 | -6.4126
-7.5 | -0.345 | 0.04207 | -0.1071 | -8.2006
-7 | -0.3512 | 0.03202 | -0.1138 | -10.9681
-6.5 | -0.3349 | 0.02238 | -0.1173 | -14.9643
-6 | -0.3093 | 0.01086 | -0.1198 | -28.4807
-5.5 | -0.2488 | 0.0061 | -0.119 | -40.7869
-5 | -0.1738 | 0.00541 | -0.1178 | -32.1257
-4.5 | -0.0996 | 0.0051 | -0.117 | -19.5294
-3.5 | 0.045 | 0.00475 | -0.1164 | 9.4737
-3 | 0.1159 | 0.0046 | -0.1165 | 25.1957
-2.5 | 0.186 | 0.00452 | -0.1167 | 41.1504
-2 | 0.2556 | 0.00444 | -0.1172 | 57.5676
-1.5 | 0.3246 | 0.00441 | -0.1176 | 73.6054
0 | 0.5296 | 0.0043 | -0.1194 | 123.1628
0.5 | 0.5974 | 0.00424 | -0.1201 | 140.8962
1 | 0.6635 | 0.00422 | -0.1206 | 157.2275
1.5 | 0.7251 | 0.00474 | -0.1202 | 152.9747
2 | 0.7861 | 0.00544 | -0.1195 | 144.5037
2.5 | 0.8495 | 0.00592 | -0.1189 | 143.4966
3 | 0.913 | 0.0064 | -0.1181 | 142.6562
3.5 | 0.9772 | 0.00683 | -0.1171 | 143.0747
4 | 1.0434 | 0.00714 | -0.1162 | 146.1345
4.5 | 1.1094 | 0.00749 | -0.1149 | 148.1175
5 | 1.1756 | 0.00785 | -0.1133 | 149.758
5.5 | 1.2416 | 0.00826 | -0.1112 | 150.3148
6 | 1.3065 | 0.00875 | -0.1084 | 149.3143
6.5 | 1.3704 | 0.00929 | -0.1049 | 147.5135
7 | 1.4288 | 0.01012 | -0.0996 | 141.1858
7.5 | 1.4359 | 0.01226 | -0.086 | 117.1207
8 | 1.4194 | 0.01661 | -0.0718 | 85.4545
8.5 | 1.4052 | 0.02375 | -0.0609 | 59.1663
9 | 1.3771 | 0.03125 | -0.0515 | 44.0672
9.5 | 1.3387 | 0.03963 | -0.0449 | 33.78
10 | 1.2985 | 0.04927 | -0.0424 | 26.3548