## index
index | Re | Mach | Datasource
1 | 50000 | 0 | JavaFoil+Calcfoil stall+Eppler ext transition
2 | 50000 | 0 | XFOIL ncrit=9
3 | 50000 | 0.1 | JavaFoil+Calcfoil stall+Eppler ext transition
4 | 50000 | 0.1 | XFOIL ncrit=9
5 | 50000 | 0.25 | JavaFoil+Calcfoil stall+Eppler ext transition
6 | 50000 | 0.25 | XFOIL ncrit=9
7 | 50000 | 0.5 | JavaFoil+Calcfoil stall+Eppler ext transition
8 | 50000 | 0.5 | XFOIL ncrit=9
9 | 100000 | 0 | JavaFoil+Calcfoil stall+Eppler ext transition
10 | 100000 | 0 | XFOIL ncrit=9
11 | 100000 | 0.1 | JavaFoil+Calcfoil stall+Eppler ext transition
12 | 100000 | 0.1 | XFOIL ncrit=9
13 | 100000 | 0.25 | JavaFoil+Calcfoil stall+Eppler ext transition
14 | 100000 | 0.25 | XFOIL ncrit=9
15 | 100000 | 0.5 | JavaFoil+Calcfoil stall+Eppler ext transition
16 | 100000 | 0.5 | XFOIL ncrit=9
17 | 250000 | 0 | JavaFoil+Calcfoil stall+Eppler ext transition
18 | 250000 | 0 | XFOIL ncrit=9
19 | 250000 | 0.1 | JavaFoil+Calcfoil stall+Eppler ext transition
20 | 250000 | 0.1 | XFOIL ncrit=9
21 | 250000 | 0.25 | JavaFoil+Calcfoil stall+Eppler ext transition
22 | 250000 | 0.25 | XFOIL ncrit=9
23 | 250000 | 0.5 | JavaFoil+Calcfoil stall+Eppler ext transition
24 | 250000 | 0.5 | XFOIL ncrit=9
25 | 500000 | 0 | JavaFoil+Calcfoil stall+Eppler ext transition
26 | 500000 | 0 | XFOIL ncrit=9
27 | 500000 | 0.1 | JavaFoil+Calcfoil stall+Eppler ext transition
28 | 500000 | 0.1 | XFOIL ncrit=9
29 | 500000 | 0.25 | JavaFoil+Calcfoil stall+Eppler ext transition
30 | 500000 | 0.25 | XFOIL ncrit=9
31 | 500000 | 0.5 | JavaFoil+Calcfoil stall+Eppler ext transition
32 | 500000 | 0.5 | XFOIL ncrit=9
33 | 750000 | 0 | JavaFoil+Calcfoil stall+Eppler ext transition
34 | 750000 | 0 | XFOIL ncrit=9
35 | 750000 | 0.1 | JavaFoil+Calcfoil stall+Eppler ext transition
36 | 750000 | 0.1 | XFOIL ncrit=9
37 | 750000 | 0.25 | JavaFoil+Calcfoil stall+Eppler ext transition
38 | 750000 | 0.25 | XFOIL ncrit=9
39 | 750000 | 0.5 | JavaFoil+Calcfoil stall+Eppler ext transition
40 | 750000 | 0.5 | XFOIL ncrit=9
41 | 1000000 | 0 | JavaFoil+Calcfoil stall+Eppler ext transition
42 | 1000000 | 0 | XFOIL ncrit=9
43 | 1000000 | 0.1 | JavaFoil+Calcfoil stall+Eppler ext transition
44 | 1000000 | 0.1 | XFOIL ncrit=9
45 | 1000000 | 0.25 | JavaFoil+Calcfoil stall+Eppler ext transition
46 | 1000000 | 0.25 | XFOIL ncrit=9
47 | 1000000 | 0.5 | JavaFoil+Calcfoil stall+Eppler ext transition
48 | 1000000 | 0.5 | XFOIL ncrit=9
49 | 2000000 | 0 | JavaFoil+Calcfoil stall+Eppler ext transition
50 | 2000000 | 0 | XFOIL ncrit=9
51 | 2000000 | 0.1 | JavaFoil+Calcfoil stall+Eppler ext transition
52 | 2000000 | 0.1 | XFOIL ncrit=9
53 | 2000000 | 0.25 | JavaFoil+Calcfoil stall+Eppler ext transition
54 | 2000000 | 0.25 | XFOIL ncrit=9
55 | 2000000 | 0.5 | JavaFoil+Calcfoil stall+Eppler ext transition
56 | 2000000 | 0.5 | XFOIL ncrit=9
57 | 3000000 | 0 | JavaFoil+Calcfoil stall+Eppler ext transition
58 | 3000000 | 0 | XFOIL ncrit=9
59 | 3000000 | 0.1 | JavaFoil+Calcfoil stall+Eppler ext transition
60 | 3000000 | 0.1 | XFOIL ncrit=9
61 | 3000000 | 0.25 | JavaFoil+Calcfoil stall+Eppler ext transition
62 | 3000000 | 0.25 | XFOIL ncrit=9
63 | 3000000 | 0.5 | JavaFoil+Calcfoil stall+Eppler ext transition
64 | 3000000 | 0.5 | XFOIL ncrit=9
65 | 4000000 | 0 | JavaFoil+Calcfoil stall+Eppler ext transition
66 | 4000000 | 0 | XFOIL ncrit=9
67 | 4000000 | 0.1 | JavaFoil+Calcfoil stall+Eppler ext transition
68 | 4000000 | 0.1 | XFOIL ncrit=9
69 | 4000000 | 0.25 | JavaFoil+Calcfoil stall+Eppler ext transition
70 | 4000000 | 0.25 | XFOIL ncrit=9
71 | 4000000 | 0.5 | JavaFoil+Calcfoil stall+Eppler ext transition
72 | 4000000 | 0.5 | XFOIL ncrit=9
73 | 5000000 | 0 | JavaFoil+Calcfoil stall+Eppler ext transition
74 | 5000000 | 0 | XFOIL ncrit=9
75 | 5000000 | 0.1 | JavaFoil+Calcfoil stall+Eppler ext transition
76 | 5000000 | 0.1 | XFOIL ncrit=9
77 | 5000000 | 0.25 | JavaFoil+Calcfoil stall+Eppler ext transition
78 | 5000000 | 0.25 | XFOIL ncrit=9
79 | 5000000 | 0.5 | JavaFoil+Calcfoil stall+Eppler ext transition
80 | 5000000 | 0.5 | XFOIL ncrit=9
81 | 6000000 | 0 | JavaFoil+Calcfoil stall+Eppler ext transition
82 | 6000000 | 0 | XFOIL ncrit=9
83 | 6000000 | 0.1 | JavaFoil+Calcfoil stall+Eppler ext transition
84 | 6000000 | 0.1 | XFOIL ncrit=9
85 | 6000000 | 0.25 | JavaFoil+Calcfoil stall+Eppler ext transition
86 | 6000000 | 0.25 | XFOIL ncrit=9
87 | 6000000 | 0.5 | JavaFoil+Calcfoil stall+Eppler ext transition
88 | 6000000 | 0.5 | XFOIL ncrit=9
89 | 7000000 | 0 | JavaFoil+Calcfoil stall+Eppler ext transition
90 | 7000000 | 0 | XFOIL ncrit=9
91 | 7000000 | 0.1 | JavaFoil+Calcfoil stall+Eppler ext transition
92 | 7000000 | 0.1 | XFOIL ncrit=9
93 | 7000000 | 0.25 | JavaFoil+Calcfoil stall+Eppler ext transition
94 | 7000000 | 0.25 | XFOIL ncrit=9
95 | 7000000 | 0.5 | JavaFoil+Calcfoil stall+Eppler ext transition
96 | 7000000 | 0.5 | XFOIL ncrit=9
97 | 8000000 | 0 | JavaFoil+Calcfoil stall+Eppler ext transition
98 | 8000000 | 0 | XFOIL ncrit=9
99 | 8000000 | 0.1 | JavaFoil+Calcfoil stall+Eppler ext transition
100 | 8000000 | 0.1 | XFOIL ncrit=9
101 | 8000000 | 0.25 | JavaFoil+Calcfoil stall+Eppler ext transition
102 | 8000000 | 0.25 | XFOIL ncrit=9
103 | 8000000 | 0.5 | JavaFoil+Calcfoil stall+Eppler ext transition
104 | 8000000 | 0.5 | XFOIL ncrit=9
105 | 10000000 | 0 | JavaFoil+Calcfoil stall+Eppler ext transition
106 | 10000000 | 0 | XFOIL ncrit=9
107 | 10000000 | 0.1 | JavaFoil+Calcfoil stall+Eppler ext transition
108 | 10000000 | 0.1 | XFOIL ncrit=9
109 | 10000000 | 0.25 | JavaFoil+Calcfoil stall+Eppler ext transition
110 | 10000000 | 0.25 | XFOIL ncrit=9
111 | 10000000 | 0.5 | JavaFoil+Calcfoil stall+Eppler ext transition
112 | 10000000 | 0.5 | XFOIL ncrit=9
113 | 12000000 | 0 | JavaFoil+Calcfoil stall+Eppler ext transition
114 | 12000000 | 0 | XFOIL ncrit=9
115 | 12000000 | 0.1 | JavaFoil+Calcfoil stall+Eppler ext transition
116 | 12000000 | 0.1 | XFOIL ncrit=9
117 | 12000000 | 0.25 | JavaFoil+Calcfoil stall+Eppler ext transition
118 | 12000000 | 0.25 | XFOIL ncrit=9
119 | 12000000 | 0.5 | JavaFoil+Calcfoil stall+Eppler ext transition
120 | 12000000 | 0.5 | XFOIL ncrit=9
121 | 14000000 | 0 | JavaFoil+Calcfoil stall+Eppler ext transition
122 | 14000000 | 0 | XFOIL ncrit=9
123 | 14000000 | 0.1 | JavaFoil+Calcfoil stall+Eppler ext transition
124 | 14000000 | 0.1 | XFOIL ncrit=9
125 | 14000000 | 0.25 | JavaFoil+Calcfoil stall+Eppler ext transition
126 | 14000000 | 0.25 | XFOIL ncrit=9
127 | 14000000 | 0.5 | JavaFoil+Calcfoil stall+Eppler ext transition
128 | 14000000 | 0.5 | XFOIL ncrit=9
129 | 16000000 | 0 | JavaFoil+Calcfoil stall+Eppler ext transition
130 | 16000000 | 0 | XFOIL ncrit=9
131 | 16000000 | 0.1 | JavaFoil+Calcfoil stall+Eppler ext transition
132 | 16000000 | 0.1 | XFOIL ncrit=9
133 | 16000000 | 0.25 | JavaFoil+Calcfoil stall+Eppler ext transition
134 | 16000000 | 0.25 | XFOIL ncrit=9
135 | 16000000 | 0.5 | JavaFoil+Calcfoil stall+Eppler ext transition
136 | 16000000 | 0.5 | XFOIL ncrit=9
137 | 18000000 | 0 | JavaFoil+Calcfoil stall+Eppler ext transition
138 | 18000000 | 0 | XFOIL ncrit=9
139 | 18000000 | 0.1 | JavaFoil+Calcfoil stall+Eppler ext transition
140 | 18000000 | 0.1 | XFOIL ncrit=9
141 | 18000000 | 0.25 | JavaFoil+Calcfoil stall+Eppler ext transition
142 | 18000000 | 0.25 | XFOIL ncrit=9
143 | 18000000 | 0.5 | JavaFoil+Calcfoil stall+Eppler ext transition
144 | 18000000 | 0.5 | XFOIL ncrit=9
145 | 20000000 | 0 | JavaFoil+Calcfoil stall+Eppler ext transition
146 | 20000000 | 0 | XFOIL ncrit=9
147 | 20000000 | 0.1 | JavaFoil+Calcfoil stall+Eppler ext transition
148 | 20000000 | 0.1 | XFOIL ncrit=9
149 | 20000000 | 0.25 | JavaFoil+Calcfoil stall+Eppler ext transition
150 | 20000000 | 0.25 | XFOIL ncrit=9
151 | 20000000 | 0.5 | JavaFoil+Calcfoil stall+Eppler ext transition
152 | 20000000 | 0.5 | XFOIL ncrit=9

## 1. Re 50k Mach 0.00 (1)
BIGFOIL.COM POLAR EXPORT
NACA67-111 a=0.6
NACA67-111 a=0.6 |  |  |  | Cl Max: | 0.794 | at alpha= | 10.5 | deg
JavaFoil+Calcfoil stall+Eppler ext transition |  |  |  | L/D Max: | 24.601 | at alpha= | 3.5 | deg
Re: | 50000 |  |  | Cd Min: | 0.01699 | at alpha= | -0.5 | deg
Mach: | 0 |  |  | Cl=0 at alpha= | -0.69828 | deg
|  |  |  | @ Cl=0.1, Cd= | 0.017244
|  |  |  | @ Cl=0.4, Cd= | 0.018706
|  |  |  | @ Cl=0.6, Cd= | 0.049507
alpha (deg) | Cl | Cd | Cm | Cl/Cd
-16 | -0.556 | 0.2957 | 0.004 | -1.881
-15.5 | -0.576 | 0.26879 | 0.004 | -2.145
-15 | -0.596 | 0.24969 | 0.003 | -2.388
-14.5 | -0.615 | 0.22716 | 0.003 | -2.707
-14 | -0.633 | 0.20731 | 0.003 | -3.051
-13.5 | -0.649 | 0.18744 | 0.003 | -3.46
-13 | -0.663 | 0.17544 | 0.002 | -3.776
-12.5 | -0.674 | 0.15639 | 0.002 | -4.31
-12 | -0.683 | 0.13661 | 0.002 | -4.998
-11.5 | -0.688 | 0.12775 | 0.002 | -5.387
-11 | -0.69 | 0.11892 | 0.001 | -5.802
-10.5 | -0.688 | 0.10872 | 0.001 | -6.326
-10 | -0.682 | 0.09957 | 0.001 | -6.845
-9.5 | -0.671 | 0.09364 | 0 | -7.165
-9 | -0.656 | 0.08317 | 0 | -7.887
-8.5 | -0.637 | 0.07657 | 0 | -8.315
-8 | -0.613 | 0.07112 | -0.001 | -8.622
-7.5 | -0.586 | 0.06488 | -0.001 | -9.028
-7 | -0.555 | 0.06024 | -0.001 | -9.207
-6.5 | -0.519 | 0.05593 | -0.002 | -9.274
-6 | -0.48 | 0.05238 | -0.002 | -9.169
-5.5 | -0.44 | 0.04871 | -0.002 | -9.031
-5 | -0.398 | 0.04586 | -0.003 | -8.678
-4.5 | -0.355 | 0.04307 | -0.003 | -8.238
-4 | -0.311 | 0.0409 | -0.004 | -7.592
-3.5 | -0.265 | 0.03901 | -0.004 | -6.805
-3 | -0.22 | 0.03699 | -0.005 | -5.94
-2.5 | -0.211 | 0.01825 | -0.011 | -11.585
-2 | -0.149 | 0.01728 | -0.011 | -8.623
-1.5 | -0.092 | 0.01714 | -0.012 | -5.365
-1 | -0.035 | 0.01705 | -0.013 | -2.029
-0.5 | 0.023 | 0.01699 | -0.014 | 1.352
0 | 0.08 | 0.01722 | -0.015 | 4.661
0.5 | 0.138 | 0.01729 | -0.016 | 7.956
1 | 0.194 | 0.0174 | -0.017 | 11.176
1.5 | 0.251 | 0.01755 | -0.018 | 14.325
2 | 0.308 | 0.01774 | -0.018 | 17.364
2.5 | 0.364 | 0.01797 | -0.019 | 20.276
3 | 0.432 | 0.01936 | -0.021 | 22.296
3.5 | 0.488 | 0.01983 | -0.022 | 24.601
4 | 0.445 | 0.03951 | -0.011 | 11.261
4.5 | 0.488 | 0.04185 | -0.011 | 11.662
5 | 0.531 | 0.04443 | -0.01 | 11.945
5.5 | 0.572 | 0.04737 | -0.01 | 12.075
6 | 0.61 | 0.05027 | -0.01 | 12.14
6.5 | 0.646 | 0.05446 | -0.011 | 11.86
7 | 0.678 | 0.05789 | -0.011 | 11.72
7.5 | 0.708 | 0.06408 | -0.011 | 11.041
8 | 0.733 | 0.06895 | -0.011 | 10.627
8.5 | 0.754 | 0.07561 | -0.011 | 9.97
9 | 0.771 | 0.0814 | -0.011 | 9.466
9.5 | 0.783 | 0.09048 | -0.011 | 8.652
10 | 0.791 | 0.09401 | -0.012 | 8.411
10.5 | 0.794 | 0.1038 | -0.012 | 7.651
11 | 0.793 | 0.11722 | -0.012 | 6.767
11.5 | 0.788 | 0.12792 | -0.012 | 6.163
12 | 0.78 | 0.13469 | -0.012 | 5.791
12.5 | 0.768 | 0.14655 | -0.012 | 5.242
13 | 0.753 | 0.16841 | -0.012 | 4.474
13.5 | 0.736 | 0.17992 | -0.012 | 4.092
14 | 0.717 | 0.20021 | -0.013 | 3.582
14.5 | 0.696 | 0.21659 | -0.013 | 3.215
15 | 0.674 | 0.23716 | -0.013 | 2.844
15.5 | 0.652 | 0.26222 | -0.013 | 2.485

## 2. Re 50k Mach 0.00 (2)
BIGFOIL.COM POLAR EXPORT
NACA67-111 a=0.6
NACA67-111 a=0.6 |  |  |  | Cl Max: | 0.8654 | at alpha= | 7.5 | deg
XFOIL ncrit=9 |  |  |  | L/D Max: | 22.5436 | at alpha= | 5.5 | deg
Re: | 50000 |  |  | Cd Min: | 0.14258 | at alpha= | 12.5 | deg
Mach: | 0 |  |  | Cl=0 at alpha= | 0.70794 | deg
|  |  |  | @ Cl=0.1, Cd= | 0.029229
|  |  |  | @ Cl=0.4, Cd= | 0.032763
|  |  |  | @ Cl=0.6, Cd= | 0.14258
alpha (deg) | Cl | Cd | Cm | Cl/Cd
-11.5 | -0.4803 | 0.12799 | -0.0267 | -3.7526
-11 | -0.5042 | 0.12412 | -0.0277 | -4.0622
-10.5 | -0.4792 | 0.1161 | -0.0254 | -4.1275
-10 | -0.4818 | 0.11077 | -0.0231 | -4.3496
-9.5 | -0.4632 | 0.10428 | -0.0193 | -4.4419
-8.5 | -0.4807 | 0.09578 | -0.0087 | -5.0188
-8 | -0.4524 | 0.08891 | -0.0051 | -5.0883
-6.5 | -0.7399 | 0.06139 | -0.0037 | -12.0525
-6 | -0.7356 | 0.05193 | 0.0014 | -14.1652
-5.5 | -0.7136 | 0.04533 | 0.0069 | -15.7423
-5 | -0.679 | 0.03948 | 0.0109 | -17.1986
-4.5 | -0.637 | 0.03525 | 0.0142 | -18.0709
-4 | -0.1872 | 0.02927 | -0.0385 | -6.3956
-3.5 | -0.1728 | 0.02862 | -0.0335 | -6.0377
-3 | -0.1559 | 0.02815 | -0.0287 | -5.5382
-2.5 | -0.1371 | 0.0278 | -0.0239 | -4.9317
-2 | -0.1169 | 0.02755 | -0.0192 | -4.2432
-1.5 | -0.0959 | 0.02739 | -0.0146 | -3.5013
-1 | -0.0743 | 0.02731 | -0.0099 | -2.7206
-0.5 | -0.0525 | 0.02729 | -0.0053 | -1.9238
0 | -0.0306 | 0.02733 | -0.0007 | -1.1196
0.5 | -0.0089 | 0.02743 | 0.0039 | -0.32446
1 | 0.0125 | 0.02759 | 0.0085 | 0.45306
1.5 | 0.0334 | 0.02782 | 0.0131 | 1.2006
2 | 0.0536 | 0.02812 | 0.0177 | 1.9061
2.5 | 0.0732 | 0.02849 | 0.0223 | 2.5693
3 | 0.0921 | 0.02897 | 0.0267 | 3.1792
3.5 | 0.1107 | 0.02958 | 0.0309 | 3.7424
4 | 0.1293 | 0.03038 | 0.0348 | 4.2561
4.5 | 0.1478 | 0.03142 | 0.0381 | 4.704
5 | 0.1664 | 0.0328 | 0.0408 | 5.0732
5.5 | 0.7374 | 0.03271 | -0.0224 | 22.5436
6 | 0.797 | 0.03739 | -0.0218 | 21.3159
6.5 | 0.8319 | 0.0419 | -0.0173 | 19.8544
7 | 0.8538 | 0.04778 | -0.011 | 17.8694
7.5 | 0.8654 | 0.05422 | -0.0041 | 15.9609
8 | 0.8487 | 0.06011 | 0.0062 | 14.1191
8.5 | 0.8203 | 0.06679 | 0.016 | 12.2818
9 | 0.7635 | 0.07425 | 0.0255 | 10.2828
9.5 | 0.6516 | 0.08622 | 0.0263 | 7.5574
10 | 0.5399 | 0.10718 | 0.0036 | 5.0373
10.5 | 0.555 | 0.11443 | 0.0049 | 4.8501
11.5 | 0.5602 | 0.12764 | 0.0056 | 4.3889
12 | 0.5684 | 0.13454 | 0.0056 | 4.2248
12.5 | 0.5884 | 0.14258 | 0.0059 | 4.1268

## 3. Re 50k Mach 0.10 (1)
BIGFOIL.COM POLAR EXPORT
NACA67-111 a=0.6
NACA67-111 a=0.6 |  |  |  | Cl Max: | 0.785 | at alpha= | 10.5 | deg
JavaFoil+Calcfoil stall+Eppler ext transition |  |  |  | L/D Max: | 24.645 | at alpha= | 3.5 | deg
Re: | 50000 |  |  | Cd Min: | 0.01703 | at alpha= | -0.5 | deg
Mach: | 0.1 |  |  | Cl=0 at alpha= | -0.69828 | deg
|  |  |  | @ Cl=0.1, Cd= | 0.01728
|  |  |  | @ Cl=0.4, Cd= | 0.018715
|  |  |  | @ Cl=0.6, Cd= | 0.049597
alpha (deg) | Cl | Cd | Cm | Cl/Cd
-15.5 | -0.534 | 0.29139 | 0.003 | -1.833
-15 | -0.557 | 0.267 | 0.003 | -2.086
-14.5 | -0.579 | 0.24427 | 0.003 | -2.371
-14 | -0.6 | 0.21845 | 0.003 | -2.747
-13.5 | -0.62 | 0.19789 | 0.003 | -3.132
-13 | -0.637 | 0.17875 | 0.002 | -3.565
-12.5 | -0.652 | 0.16414 | 0.002 | -3.974
-12 | -0.665 | 0.14356 | 0.002 | -4.629
-11.5 | -0.673 | 0.13436 | 0.002 | -5.011
-11 | -0.678 | 0.1238 | 0.001 | -5.477
-10.5 | -0.679 | 0.1105 | 0.001 | -6.141
-10 | -0.675 | 0.10335 | 0.001 | -6.529
-9.5 | -0.666 | 0.09473 | 0 | -7.034
-9 | -0.653 | 0.08529 | 0 | -7.658
-8.5 | -0.635 | 0.07821 | 0 | -8.123
-8 | -0.613 | 0.07243 | -0.001 | -8.463
-7.5 | -0.586 | 0.06574 | -0.001 | -8.918
-7 | -0.556 | 0.06091 | -0.001 | -9.124
-6.5 | -0.52 | 0.05646 | -0.002 | -9.214
-6 | -0.482 | 0.05219 | -0.002 | -9.233
-5.5 | -0.442 | 0.04904 | -0.002 | -9.006
-5 | -0.4 | 0.046 | -0.003 | -8.687
-4.5 | -0.356 | 0.0434 | -0.003 | -8.209
-4 | -0.312 | 0.04103 | -0.004 | -7.603
-3.5 | -0.267 | 0.03902 | -0.004 | -6.835
-3 | -0.221 | 0.03707 | -0.005 | -5.954
-2.5 | -0.212 | 0.01828 | -0.011 | -11.622
-2 | -0.15 | 0.01731 | -0.012 | -8.647
-1.5 | -0.092 | 0.01718 | -0.012 | -5.377
-1 | -0.035 | 0.01706 | -0.013 | -2.038
-0.5 | 0.023 | 0.01703 | -0.014 | 1.355
0 | 0.081 | 0.01726 | -0.015 | 4.672
0.5 | 0.138 | 0.01732 | -0.016 | 7.979
1 | 0.195 | 0.01744 | -0.017 | 11.208
1.5 | 0.253 | 0.01759 | -0.018 | 14.365
2 | 0.31 | 0.01777 | -0.018 | 17.422
2.5 | 0.366 | 0.01802 | -0.019 | 20.314
3 | 0.434 | 0.01941 | -0.021 | 22.346
3.5 | 0.49 | 0.01988 | -0.022 | 24.645
4 | 0.447 | 0.03957 | -0.011 | 11.294
4.5 | 0.49 | 0.04178 | -0.011 | 11.738
5 | 0.533 | 0.04448 | -0.01 | 11.982
5.5 | 0.574 | 0.04763 | -0.01 | 12.058
6 | 0.613 | 0.05058 | -0.01 | 12.11
6.5 | 0.648 | 0.0543 | -0.011 | 11.931
7 | 0.68 | 0.05848 | -0.011 | 11.629
7.5 | 0.708 | 0.06391 | -0.011 | 11.084
8 | 0.733 | 0.07019 | -0.011 | 10.439
8.5 | 0.753 | 0.07704 | -0.011 | 9.768
9 | 0.768 | 0.0838 | -0.011 | 9.161
9.5 | 0.778 | 0.09056 | -0.011 | 8.592
10 | 0.784 | 0.09635 | -0.012 | 8.135
10.5 | 0.785 | 0.10671 | -0.012 | 7.351
11 | 0.781 | 0.11592 | -0.012 | 6.735
11.5 | 0.773 | 0.13236 | -0.012 | 5.837
12 | 0.761 | 0.13976 | -0.012 | 5.443
12.5 | 0.745 | 0.1535 | -0.012 | 4.856
13 | 0.727 | 0.1767 | -0.012 | 4.114
13.5 | 0.706 | 0.19152 | -0.012 | 3.686
14 | 0.683 | 0.21553 | -0.013 | 3.169
14.5 | 0.659 | 0.23181 | -0.013 | 2.841
15 | 0.633 | 0.24582 | -0.014 | 2.575
15.5 | 0.607 | 0.28563 | -0.014 | 2.124

## 4. Re 50k Mach 0.10 (2)
BIGFOIL.COM POLAR EXPORT
NACA67-111 a=0.6
NACA67-111 a=0.6 |  |  |  | Cl Max: | 0.8647 | at alpha= | 7.5 | deg
XFOIL ncrit=9 |  |  |  | L/D Max: | 22.4705 | at alpha= | 5.5 | deg
Re: | 50000 |  |  | Cd Min: | 0.14349 | at alpha= | 12.5 | deg
Mach: | 0.1 |  |  | Cl=0 at alpha= | 0.70465 | deg
|  |  |  | @ Cl=0.1, Cd= | 0.02934
|  |  |  | @ Cl=0.4, Cd= | 0.033
|  |  |  | @ Cl=0.6, Cd= | 0.14349
alpha (deg) | Cl | Cd | Cm | Cl/Cd
-11 | -0.4859 | 0.12276 | -0.027 | -3.9581
-10.5 | -0.4827 | 0.11696 | -0.0256 | -4.1271
-10 | -0.4848 | 0.11157 | -0.0232 | -4.3453
-9.5 | -0.4621 | 0.10477 | -0.0194 | -4.4106
-9 | -0.4694 | 0.10007 | -0.0149 | -4.6907
-8.5 | -0.4786 | 0.09611 | -0.0089 | -4.9797
-8 | -0.4513 | 0.08923 | -0.0053 | -5.0577
-6 | -0.7367 | 0.0525 | 0.0009 | -14.0324
-5.5 | -0.7161 | 0.04587 | 0.0065 | -15.6115
-5 | -0.6823 | 0.03995 | 0.0106 | -17.0788
-4.5 | -0.6409 | 0.0356 | 0.014 | -18.0028
-4 | -0.1882 | 0.02942 | -0.0386 | -6.397
-3.5 | -0.1738 | 0.02875 | -0.0337 | -6.0452
-3 | -0.1568 | 0.02826 | -0.0288 | -5.5485
-2.5 | -0.1379 | 0.02791 | -0.024 | -4.9409
-2 | -0.1176 | 0.02766 | -0.0193 | -4.2516
-1.5 | -0.0964 | 0.02749 | -0.0146 | -3.5067
-1 | -0.0747 | 0.0274 | -0.01 | -2.7263
-0.5 | -0.0527 | 0.02738 | -0.0054 | -1.9248
0 | -0.0307 | 0.02743 | -0.0008 | -1.1192
0.5 | -0.0088 | 0.02753 | 0.0039 | -0.31965
1 | 0.0127 | 0.0277 | 0.0085 | 0.45848
1.5 | 0.0337 | 0.02793 | 0.0131 | 1.2066
2 | 0.0541 | 0.02823 | 0.0177 | 1.9164
2.5 | 0.0737 | 0.02861 | 0.0223 | 2.576
3 | 0.0928 | 0.0291 | 0.0267 | 3.189
3.5 | 0.1114 | 0.02972 | 0.031 | 3.7483
4 | 0.1299 | 0.03052 | 0.0349 | 4.2562
4.5 | 0.1484 | 0.03158 | 0.0382 | 4.6992
5 | 0.1668 | 0.03298 | 0.041 | 5.0576
5.5 | 0.7422 | 0.03303 | -0.0223 | 22.4705
6 | 0.8008 | 0.03781 | -0.0214 | 21.1796
6.5 | 0.8343 | 0.04242 | -0.0167 | 19.6676
7 | 0.8544 | 0.04832 | -0.0101 | 17.6821
7.5 | 0.8647 | 0.05478 | -0.0032 | 15.785
8 | 0.8455 | 0.06058 | 0.0073 | 13.9568
8.5 | 0.816 | 0.06705 | 0.0171 | 12.17
9 | 0.7714 | 0.07463 | 0.0257 | 10.3363
9.5 | 0.661 | 0.08509 | 0.0287 | 7.7682
10.5 | 0.5535 | 0.11483 | 0.0051 | 4.8202
11.5 | 0.5583 | 0.12807 | 0.0057 | 4.3593
12 | 0.568 | 0.1351 | 0.0057 | 4.2043
12.5 | 0.5918 | 0.14349 | 0.0062 | 4.1243

## 5. Re 50k Mach 0.25 (1)
BIGFOIL.COM POLAR EXPORT
NACA67-111 a=0.6
NACA67-111 a=0.6 |  |  |  | Cl Max: | 0.74 | at alpha= | 9 | deg
JavaFoil+Calcfoil stall+Eppler ext transition |  |  |  | L/D Max: | 24.888 | at alpha= | 3.5 | deg
Re: | 50000 |  |  | Cd Min: | 0.01722 | at alpha= | -0.5 | deg
Mach: | 0.25 |  |  | Cl=0 at alpha= | -0.7 | deg
|  |  |  | @ Cl=0.1, Cd= | 0.01746
|  |  |  | @ Cl=0.4, Cd= | 0.40228
|  |  |  | @ Cl=0.6, Cd= | 0.40228
alpha (deg) | Cl | Cd | Cm | Cl/Cd
-14 | -0.293 | 0.32395 | 0.003 | -0.903
-13.5 | -0.353 | 0.33024 | 0.003 | -1.069
-13 | -0.408 | 0.27083 | 0.002 | -1.506
-12.5 | -0.458 | 0.22763 | 0.002 | -2.01
-12 | -0.502 | 0.1955 | 0.002 | -2.568
-11.5 | -0.541 | 0.17005 | 0.002 | -3.181
-11 | -0.573 | 0.14357 | 0.001 | -3.991
-10.5 | -0.598 | 0.13778 | 0.001 | -4.339
-10 | -0.615 | 0.11546 | 0.001 | -5.328
-9.5 | -0.624 | 0.10723 | 0 | -5.824
-9 | -0.626 | 0.09561 | 0 | -6.547
-8.5 | -0.62 | 0.08379 | 0 | -7.396
-8 | -0.606 | 0.07614 | -0.001 | -7.963
-7.5 | -0.586 | 0.0708 | -0.001 | -8.28
-7 | -0.56 | 0.06334 | -0.001 | -8.844
-6.5 | -0.527 | 0.05822 | -0.002 | -9.052
-6 | -0.49 | 0.05368 | -0.002 | -9.129
-5.5 | -0.45 | 0.0499 | -0.002 | -9.026
-5 | -0.408 | 0.04695 | -0.003 | -8.7
-4.5 | -0.365 | 0.04382 | -0.003 | -8.323
-4 | -0.32 | 0.04152 | -0.004 | -7.7
-3.5 | -0.274 | 0.03929 | -0.005 | -6.965
-3 | -0.226 | 0.03748 | -0.005 | -6.039
-2.5 | -0.218 | 0.01851 | -0.011 | -11.782
-2 | -0.154 | 0.01751 | -0.012 | -8.773
-1.5 | -0.095 | 0.01736 | -0.013 | -5.461
-1 | -0.036 | 0.01725 | -0.014 | -2.069
-0.5 | 0.024 | 0.01722 | -0.014 | 1.376
0 | 0.083 | 0.01744 | -0.015 | 4.75
0.5 | 0.142 | 0.01751 | -0.016 | 8.11
1 | 0.201 | 0.01762 | -0.017 | 11.394
1.5 | 0.259 | 0.01778 | -0.018 | 14.591
2 | 0.318 | 0.018 | -0.019 | 17.664
2.5 | 0.376 | 0.01824 | -0.02 | 20.61
3 | 0.445 | 0.0197 | -0.021 | 22.587
3.5 | 0.503 | 0.0202 | -0.022 | 24.888
4 | 0.458 | 0.03994 | -0.012 | 11.474
4.5 | 0.502 | 0.04234 | -0.011 | 11.865
5 | 0.545 | 0.04509 | -0.01 | 12.095
5.5 | 0.587 | 0.0478 | -0.01 | 12.277
6 | 0.624 | 0.05164 | -0.011 | 12.086
6.5 | 0.658 | 0.05609 | -0.011 | 11.723
7 | 0.686 | 0.06089 | -0.011 | 11.27
7.5 | 0.71 | 0.06689 | -0.011 | 10.607
8 | 0.727 | 0.07475 | -0.011 | 9.722
8.5 | 0.737 | 0.08357 | -0.011 | 8.818
9 | 0.74 | 0.09063 | -0.011 | 8.162
9.5 | 0.734 | 0.10121 | -0.011 | 7.257
10 | 0.721 | 0.10963 | -0.012 | 6.58
10.5 | 0.7 | 0.12302 | -0.012 | 5.69
11 | 0.671 | 0.14001 | -0.012 | 4.791
11.5 | 0.634 | 0.16635 | -0.012 | 3.813
12 | 0.591 | 0.18565 | -0.013 | 3.184
12.5 | 0.542 | 0.21318 | -0.013 | 2.541
13 | 0.487 | 0.25279 | -0.013 | 1.927
13.5 | 0.428 | 0.32583 | -0.013 | 1.313
14 | 0.364 | 0.40228 | -0.014 | 0.904

## 6. Re 50k Mach 0.25 (2)
BIGFOIL.COM POLAR EXPORT
NACA67-111 a=0.6
NACA67-111 a=0.6 |  |  |  | Cl Max: | 0.857 | at alpha= | 7.5 | deg
XFOIL ncrit=9 |  |  |  | L/D Max: | 21.9731 | at alpha= | 5.5 | deg
Re: | 50000 |  |  | Cd Min: | 0.13436 | at alpha= | 12.5 | deg
Mach: | 0.25 |  |  | Cl=0 at alpha= | 0.69196 | deg
|  |  |  | @ Cl=0.1, Cd= | 0.029928
|  |  |  | @ Cl=0.4, Cd= | 0.035892
|  |  |  | @ Cl=0.6, Cd= | 0.13436
alpha (deg) | Cl | Cd | Cm | Cl/Cd
-11 | -0.4659 | 0.1242 | -0.0269 | -3.7512
-10.5 | -0.4644 | 0.11821 | -0.0258 | -3.9286
-10 | -0.4573 | 0.11244 | -0.0231 | -4.0671
-9.5 | -0.4716 | 0.10845 | -0.0195 | -4.3485
-8.5 | -0.4725 | 0.09828 | -0.0097 | -4.8077
-8 | -0.451 | 0.09139 | -0.0061 | -4.9349
-6.5 | -0.7346 | 0.06332 | -0.0078 | -11.6014
-6 | -0.7398 | 0.05545 | -0.0018 | -13.3417
-5.5 | -0.7275 | 0.04876 | 0.0044 | -14.92
-5 | -0.6983 | 0.04246 | 0.0089 | -16.4461
-4.5 | -0.6609 | 0.03758 | 0.013 | -17.5865
-3.5 | -0.179 | 0.02947 | -0.0346 | -6.074
-3 | -0.1617 | 0.02891 | -0.0296 | -5.5932
-2.5 | -0.1422 | 0.02851 | -0.0247 | -4.9877
-2 | -0.1212 | 0.02822 | -0.0199 | -4.2948
-1.5 | -0.0993 | 0.02804 | -0.0151 | -3.5414
-1 | -0.0769 | 0.02794 | -0.0104 | -2.7523
-0.5 | -0.0541 | 0.02792 | -0.0057 | -1.9377
0 | -0.0312 | 0.02797 | -0.001 | -1.1155
0.5 | -0.0086 | 0.02808 | 0.0037 | -0.30627
1 | 0.0138 | 0.02826 | 0.0084 | 0.48832
1.5 | 0.0356 | 0.02852 | 0.0131 | 1.2482
2 | 0.0566 | 0.02885 | 0.0178 | 1.9619
2.5 | 0.0769 | 0.02927 | 0.0224 | 2.6273
3 | 0.0964 | 0.0298 | 0.0269 | 3.2349
3.5 | 0.1152 | 0.03047 | 0.0313 | 3.7808
4 | 0.1336 | 0.03133 | 0.0353 | 4.2643
4.5 | 0.1516 | 0.03246 | 0.0388 | 4.6704
5 | 0.2452 | 0.03628 | 0.0269 | 6.7585
5.5 | 0.7684 | 0.03497 | -0.0218 | 21.9731
6 | 0.8189 | 0.04015 | -0.0192 | 20.396
6.5 | 0.8439 | 0.04512 | -0.0131 | 18.7035
7 | 0.8537 | 0.05104 | -0.0054 | 16.7261
7.5 | 0.857 | 0.05752 | 0.0022 | 14.8992
8 | 0.8248 | 0.06281 | 0.0136 | 13.1317
8.5 | 0.8055 | 0.0694 | 0.0217 | 11.6066
9 | 0.7423 | 0.0749 | 0.0323 | 9.9105
10 | 0.507 | 0.08965 | 0.0317 | 5.6553
10.5 | 0.4238 | 0.10954 | 0.0141 | 3.8689
11 | 0.4194 | 0.11552 | 0.0145 | 3.6305
11.5 | 0.44 | 0.12327 | 0.0149 | 3.5694
12 | 0.4283 | 0.1274 | 0.0147 | 3.3619
12.5 | 0.4444 | 0.13436 | 0.0144 | 3.3075

## 7. Re 50k Mach 0.50 (1)
BIGFOIL.COM POLAR EXPORT
NACA67-111 a=0.6
NACA67-111 a=0.6 |  |  |  | Cl Max: | 1.1 | at alpha= | 20 | deg
JavaFoil+Calcfoil stall+Eppler ext transition |  |  |  | L/D Max: | 23.381 | at alpha= | 3 | deg
Re: | 50000 |  |  | Cd Min: | 0.01805 | at alpha= | -0.5 | deg
Mach: | 0.5 |  |  | Cl=0 at alpha= | -0.69697 | deg
|  |  |  | @ Cl=0.1, Cd= | 0.018252
|  |  |  | @ Cl=0.4, Cd= | 0.019189
|  |  |  | @ Cl=0.6, Cd= | 0.051041
alpha (deg) | Cl | Cd | Cm | Cl/Cd
-20 | -1.036 | 0.45069 | 0.011 | -2.299
-19.5 | -1.011 | 0.41244 | 0.011 | -2.451
-19 | -0.983 | 0.41412 | 0.01 | -2.373
-18.5 | -0.956 | 0.39869 | 0.01 | -2.398
-18 | -0.93 | 0.40077 | 0.009 | -2.32
-17.5 | -0.904 | 0.3838 | 0.009 | -2.355
-17 | -0.878 | 0.36506 | 0.008 | -2.405
-16.5 | -0.852 | 0.36011 | 0.008 | -2.366
-16 | -0.824 | 0.35626 | 0.007 | -2.312
-15.5 | -0.797 | 0.35881 | 0.006 | -2.221
-15 | -0.771 | 0.31481 | 0.006 | -2.448
-14.5 | -0.744 | 0.30952 | 0.005 | -2.405
-14 | -0.718 | 0.30456 | 0.005 | -2.358
-13.5 | -0.692 | 0.29986 | 0.005 | -2.306
-13 | -0.663 | 0.28731 | 0.004 | -2.309
-12.5 | -0.637 | 0.27901 | 0.003 | -2.283
-12 | -0.61 | 0.2742 | 0.003 | -2.226
-11.5 | -0.584 | 0.27048 | 0.002 | -2.158
-11 | -0.557 | 0.26688 | 0.002 | -2.087
-10.5 | -0.529 | 0.23259 | 0.001 | -2.276
-10 | -0.502 | 0.23035 | 0.001 | -2.181
-9.5 | -0.476 | 0.2256 | 0.001 | -2.108
-9 | -0.449 | 0.2177 | 0 | -2.062
-8.5 | -0.422 | 0.22334 | 0 | -1.889
-8 | -0.394 | 0.20175 | -0.001 | -1.955
-7.5 | -0.368 | 0.18262 | -0.001 | -2.013
-7 | -0.341 | 0.17543 | -0.001 | -1.942
-6.5 | -0.41 | 0.11155 | -0.002 | -3.679
-6 | -0.477 | 0.07247 | -0.002 | -6.588
-5.5 | -0.467 | 0.05849 | -0.002 | -7.983
-5 | -0.437 | 0.05224 | -0.003 | -8.362
-4.5 | -0.397 | 0.04751 | -0.003 | -8.353
-4 | -0.351 | 0.04389 | -0.004 | -8.004
-3.5 | -0.302 | 0.04102 | -0.005 | -7.372
-3 | -0.251 | 0.03879 | -0.006 | -6.479
-2.5 | -0.199 | 0.03678 | -0.007 | -5.397
-2 | -0.176 | 0.01914 | -0.014 | -9.188
-1.5 | -0.106 | 0.01822 | -0.014 | -5.799
-1 | -0.04 | 0.0181 | -0.015 | -2.199
-0.5 | 0.026 | 0.01805 | -0.016 | 1.463
0 | 0.092 | 0.01824 | -0.017 | 5.069
0.5 | 0.158 | 0.01834 | -0.018 | 8.644
1 | 0.224 | 0.01846 | -0.019 | 12.135
1.5 | 0.289 | 0.01867 | -0.02 | 15.506
2 | 0.355 | 0.01895 | -0.021 | 18.71
2.5 | 0.419 | 0.01929 | -0.022 | 21.703
3 | 0.494 | 0.02113 | -0.024 | 23.381
3.5 | 0.457 | 0.03924 | -0.012 | 11.656
4 | 0.506 | 0.04181 | -0.012 | 12.094
4.5 | 0.551 | 0.04519 | -0.011 | 12.193
5 | 0.592 | 0.04977 | -0.011 | 11.905
5.5 | 0.626 | 0.05517 | -0.011 | 11.34
6 | 0.636 | 0.06405 | -0.011 | 9.933
6.5 | 0.593 | 0.08069 | -0.011 | 7.355
7 | 0.414 | 0.14294 | -0.011 | 2.899
7.5 | 0.441 | 0.18237 | -0.012 | 2.42
8 | 0.468 | 0.18556 | -0.013 | 2.522
8.5 | 0.495 | 0.19494 | -0.013 | 2.537
9 | 0.522 | 0.20355 | -0.016 | 2.564
9.5 | 0.548 | 0.22087 | -0.016 | 2.483
10 | 0.575 | 0.22518 | -0.016 | 2.553
10.5 | 0.601 | 0.23713 | -0.017 | 2.535
11 | 0.629 | 0.25342 | -0.019 | 2.481
11.5 | 0.655 | 0.25518 | -0.019 | 2.567
12 | 0.681 | 0.27616 | -0.02 | 2.467
12.5 | 0.708 | 0.28054 | -0.02 | 2.522
13 | 0.734 | 0.29206 | -0.021 | 2.512
13.5 | 0.761 | 0.32591 | -0.023 | 2.336
14 | 0.787 | 0.32961 | -0.023 | 2.389
14.5 | 0.814 | 0.32126 | -0.024 | 2.532
15 | 0.839 | 0.32505 | -0.024 | 2.582
15.5 | 0.865 | 0.35988 | -0.025 | 2.404
16 | 0.893 | 0.36019 | -0.027 | 2.48
16.5 | 0.919 | 0.36505 | -0.028 | 2.518
17 | 0.945 | 0.36738 | -0.028 | 2.571
17.5 | 0.97 | 0.38333 | -0.029 | 2.531
18 | 0.996 | 0.38202 | -0.029 | 2.607
18.5 | 1.024 | 0.41972 | -0.031 | 2.44
19 | 1.05 | 0.41273 | -0.032 | 2.543
19.5 | 1.075 | 0.42814 | -0.032 | 2.511
20 | 1.1 | 0.44913 | -0.033 | 2.449

## 8. Re 50k Mach 0.50 (2)
BIGFOIL.COM POLAR EXPORT
NACA67-111 a=0.6
NACA67-111 a=0.6 |  |  |  | Cl Max: | 0.8402 | at alpha= | 6 | deg
XFOIL ncrit=9 |  |  |  | L/D Max: | 21.0307 | at alpha= | 5 | deg
Re: | 50000 |  |  | Cd Min: | 0.13254 | at alpha= | 11 | deg
Mach: | 0.5 |  |  | Cl=0 at alpha= | 0.66016 | deg
|  |  |  | @ Cl=0.1, Cd= | 0.03254
|  |  |  | @ Cl=0.4, Cd= | 0.033242
|  |  |  | @ Cl=0.6, Cd= | 0.13254
alpha (deg) | Cl | Cd | Cm | Cl/Cd
-10.5 | -0.4569 | 0.12923 | -0.0269 | -3.5356
-10 | -0.4463 | 0.12256 | -0.0243 | -3.6415
-9.5 | -0.4396 | 0.11623 | -0.0214 | -3.7822
-9 | -0.4434 | 0.11094 | -0.0179 | -3.9968
-8.5 | -0.4533 | 0.1062 | -0.0136 | -4.2684
-8 | -0.5314 | 0.09251 | -0.0314 | -5.7442
-7.5 | -0.5764 | 0.08356 | -0.034 | -6.898
-7 | -0.6245 | 0.0772 | -0.0296 | -8.0894
-6.5 | -0.6815 | 0.07154 | -0.0222 | -9.5261
-6 | -0.7027 | 0.06482 | -0.0155 | -10.8408
-5.5 | -0.7321 | 0.0587 | -0.0073 | -12.4719
-5 | -0.729 | 0.05214 | -0.0006 | -13.9816
-4.5 | -0.7191 | 0.04635 | 0.0064 | -15.5146
-4 | -0.6913 | 0.04089 | 0.0123 | -16.9063
-3.5 | -0.6435 | 0.03597 | 0.0161 | -17.8899
-3 | -0.1817 | 0.03185 | -0.0332 | -5.7049
-2.5 | -0.1604 | 0.0312 | -0.0278 | -5.141
-2 | -0.1369 | 0.03076 | -0.0224 | -4.4506
-1.5 | -0.1121 | 0.03047 | -0.0172 | -3.679
-1 | -0.0865 | 0.03032 | -0.012 | -2.8529
-0.5 | -0.0604 | 0.03028 | -0.0069 | -1.9947
0 | -0.0342 | 0.03034 | -0.0018 | -1.1272
0.5 | -0.0082 | 0.0305 | 0.0032 | -0.26885
1 | 0.0174 | 0.03075 | 0.0082 | 0.56585
1.5 | 0.0424 | 0.03111 | 0.0132 | 1.3629
2 | 0.0664 | 0.03158 | 0.0182 | 2.1026
2.5 | 0.0894 | 0.03217 | 0.0231 | 2.779
3 | 0.1109 | 0.03292 | 0.028 | 3.3688
3.5 | 0.1309 | 0.03385 | 0.0327 | 3.8671
4 | 0.1491 | 0.03504 | 0.0371 | 4.2551
4.5 | 0.6347 | 0.03156 | -0.007 | 20.1109
5 | 0.7958 | 0.03784 | -0.0183 | 21.0307
5.5 | 0.8292 | 0.043 | -0.0122 | 19.2837
6 | 0.8402 | 0.04856 | -0.0039 | 17.3023
6.5 | 0.8326 | 0.0541 | 0.0057 | 15.39
7 | 0.8113 | 0.05965 | 0.0159 | 13.601
7.5 | 0.7748 | 0.06465 | 0.0267 | 11.9845
8 | 0.698 | 0.06833 | 0.0393 | 10.2151
8.5 | 0.646 | 0.07519 | 0.044 | 8.5916
9 | 0.6157 | 0.08387 | 0.0439 | 7.3411
9.5 | 0.5796 | 0.09571 | 0.0368 | 6.0558
10 | 0.5681 | 0.10657 | 0.0315 | 5.3308
11 | 0.5338 | 0.13254 | 0.0097 | 4.0275

## 9. Re 100k Mach 0.00 (1)
BIGFOIL.COM POLAR EXPORT
NACA67-111 a=0.6
NACA67-111 a=0.6 |  |  |  | Cl Max: | 0.794 | at alpha= | 10.5 | deg
JavaFoil+Calcfoil stall+Eppler ext transition |  |  |  | L/D Max: | 34.699 | at alpha= | 4.5 | deg
Re: | 100000 |  |  | Cd Min: | 0.01225 | at alpha= | -0.5 | deg
Mach: | 0 |  |  | Cl=0 at alpha= | -0.69828 | deg
|  |  |  | @ Cl=0.1, Cd= | 0.012523
|  |  |  | @ Cl=0.4, Cd= | 0.014578
|  |  |  | @ Cl=0.6, Cd= | 0.045364
alpha (deg) | Cl | Cd | Cm | Cl/Cd
-16 | -0.556 | 0.24151 | 0.004 | -2.303
-15.5 | -0.577 | 0.21923 | 0.004 | -2.63
-15 | -0.596 | 0.20012 | 0.003 | -2.979
-14.5 | -0.615 | 0.1894 | 0.003 | -3.247
-14 | -0.633 | 0.17266 | 0.003 | -3.664
-13.5 | -0.649 | 0.15597 | 0.003 | -4.159
-13 | -0.663 | 0.14587 | 0.002 | -4.542
-12.5 | -0.674 | 0.13715 | 0.002 | -4.915
-12 | -0.683 | 0.11699 | 0.002 | -5.836
-11.5 | -0.688 | 0.10991 | 0.002 | -6.261
-11 | -0.69 | 0.10348 | 0.001 | -6.668
-10.5 | -0.688 | 0.09359 | 0.001 | -7.35
-10 | -0.682 | 0.08623 | 0.001 | -7.904
-9.5 | -0.671 | 0.08109 | 0 | -8.274
-9 | -0.656 | 0.07389 | 0 | -8.879
-8.5 | -0.637 | 0.06821 | 0 | -9.334
-8 | -0.613 | 0.06337 | -0.001 | -9.678
-7.5 | -0.586 | 0.05834 | -0.001 | -10.041
-7 | -0.555 | 0.05435 | -0.001 | -10.204
-6.5 | -0.519 | 0.05041 | -0.002 | -10.291
-6 | -0.48 | 0.04726 | -0.002 | -10.164
-5.5 | -0.44 | 0.04455 | -0.002 | -9.878
-5 | -0.398 | 0.04193 | -0.003 | -9.493
-4.5 | -0.355 | 0.03936 | -0.003 | -9.024
-4 | -0.311 | 0.03726 | -0.004 | -8.352
-3.5 | -0.266 | 0.03536 | -0.005 | -7.528
-3 | -0.27 | 0.01515 | -0.01 | -17.799
-2.5 | -0.212 | 0.01483 | -0.011 | -14.29
-2 | -0.15 | 0.01253 | -0.012 | -11.944
-1.5 | -0.092 | 0.0124 | -0.012 | -7.449
-1 | -0.035 | 0.01232 | -0.013 | -2.824
-0.5 | 0.023 | 0.01225 | -0.014 | 1.885
0 | 0.081 | 0.0125 | -0.015 | 6.442
0.5 | 0.138 | 0.01257 | -0.016 | 10.983
1 | 0.195 | 0.01266 | -0.017 | 15.411
1.5 | 0.252 | 0.01278 | -0.018 | 19.732
2 | 0.309 | 0.01293 | -0.019 | 23.9
2.5 | 0.365 | 0.0131 | -0.019 | 27.888
3 | 0.432 | 0.01593 | -0.021 | 27.142
3.5 | 0.489 | 0.01637 | -0.022 | 29.844
4 | 0.544 | 0.01684 | -0.023 | 32.297
4.5 | 0.598 | 0.01724 | -0.024 | 34.699
5 | 0.531 | 0.04063 | -0.011 | 13.078
5.5 | 0.572 | 0.04336 | -0.011 | 13.192
6 | 0.61 | 0.04608 | -0.011 | 13.246
6.5 | 0.646 | 0.0495 | -0.011 | 13.051
7 | 0.679 | 0.0525 | -0.011 | 12.925
7.5 | 0.708 | 0.0573 | -0.011 | 12.349
8 | 0.733 | 0.06159 | -0.011 | 11.898
8.5 | 0.754 | 0.06766 | -0.012 | 11.143
9 | 0.771 | 0.07221 | -0.012 | 10.673
9.5 | 0.783 | 0.07944 | -0.012 | 9.856
10 | 0.791 | 0.08365 | -0.012 | 9.454
10.5 | 0.794 | 0.09108 | -0.012 | 8.721
11 | 0.793 | 0.10145 | -0.012 | 7.819
11.5 | 0.788 | 0.11097 | -0.012 | 7.105
12 | 0.78 | 0.11504 | -0.012 | 6.781
12.5 | 0.768 | 0.1247 | -0.013 | 6.161
13 | 0.753 | 0.13873 | -0.012 | 5.431
13.5 | 0.736 | 0.15183 | -0.013 | 4.85
14 | 0.717 | 0.16416 | -0.013 | 4.369
14.5 | 0.696 | 0.18228 | -0.013 | 3.82
15 | 0.674 | 0.19115 | -0.014 | 3.528
15.5 | 0.652 | 0.21555 | -0.014 | 3.023

## 10. Re 100k Mach 0.00 (2)
BIGFOIL.COM POLAR EXPORT
NACA67-111 a=0.6
NACA67-111 a=0.6 |  |  |  | Cl Max: | 0.8845 | at alpha= | 7.5 | deg
XFOIL ncrit=9 |  |  |  | L/D Max: | 31.9155 | at alpha= | 4 | deg
Re: | 100000 |  |  | Cd Min: | 0.13877 | at alpha= | -13 | deg
Mach: | 0 |  |  | Cl=0 at alpha= | 0.72749 | deg
|  |  |  | @ Cl=0.1, Cd= | 0.025757
|  |  |  | @ Cl=0.4, Cd= | 0.026445
|  |  |  | @ Cl=0.6, Cd= | 0.021573
alpha (deg) | Cl | Cd | Cm | Cl/Cd
-13 | -0.4969 | 0.13877 | -0.0309 | -3.5807
-12.5 | -0.5105 | 0.1326 | -0.0373 | -3.8499
-12 | -0.4932 | 0.12415 | -0.0366 | -3.9726
-11.5 | -0.4966 | 0.11744 | -0.0397 | -4.2285
-11 | -0.5066 | 0.10935 | -0.0424 | -4.6328
-10.5 | -0.5072 | 0.10323 | -0.042 | -4.9133
-10 | -0.5756 | 0.09628 | -0.047 | -5.9784
-9.5 | -0.5532 | 0.09063 | -0.0399 | -6.1039
-9 | -0.609 | 0.08493 | -0.0372 | -7.1706
-8.5 | -0.6751 | 0.08139 | -0.0281 | -8.2946
-8 | -0.7623 | 0.07971 | -0.0167 | -9.5634
-7.5 | -0.7379 | 0.07091 | -0.0138 | -10.4061
-7 | -0.7496 | 0.06518 | -0.0074 | -11.5005
-5.5 | -0.7294 | 0.04093 | 0.0109 | -17.8207
-5 | -0.6902 | 0.03391 | 0.0164 | -20.3539
-4.5 | -0.6486 | 0.02998 | 0.0198 | -21.6344
-4 | -0.6031 | 0.02724 | 0.0225 | -22.1402
-3.5 | -0.5564 | 0.02433 | 0.0242 | -22.8689
-3 | -0.5144 | 0.02234 | 0.0269 | -23.026
-2.5 | -0.1391 | 0.02448 | -0.0235 | -5.6822
-2 | -0.1188 | 0.02423 | -0.0189 | -4.903
-1.5 | -0.0975 | 0.02408 | -0.0144 | -4.049
-1 | -0.0756 | 0.02401 | -0.0099 | -3.1487
-0.5 | -0.0534 | 0.02401 | -0.0054 | -2.2241
0 | -0.0314 | 0.02408 | -0.0009 | -1.304
0.5 | -0.0096 | 0.02421 | 0.0036 | -0.39653
1 | 0.0115 | 0.02439 | 0.0082 | 0.4715
1.5 | 0.0318 | 0.02464 | 0.0128 | 1.2906
2 | 0.0509 | 0.02495 | 0.0175 | 2.0401
2.5 | 0.1221 | 0.02612 | 0.0116 | 4.6746
3 | 0.2175 | 0.02755 | 0.0015 | 7.8947
3.5 | 0.3226 | 0.02833 | -0.0091 | 11.3872
4 | 0.6498 | 0.02036 | -0.0405 | 31.9155
4.5 | 0.6739 | 0.02246 | -0.0347 | 30.0045
5 | 0.7126 | 0.0249 | -0.0316 | 28.6185
5.5 | 0.762 | 0.02752 | -0.0301 | 27.689
6 | 0.8129 | 0.03144 | -0.0285 | 25.8556
6.5 | 0.8499 | 0.03558 | -0.0243 | 23.887
7 | 0.8767 | 0.04165 | -0.0188 | 21.0492
7.5 | 0.8845 | 0.04875 | -0.0096 | 18.1436

## 11. Re 100k Mach 0.10 (1)
BIGFOIL.COM POLAR EXPORT
NACA67-111 a=0.6
NACA67-111 a=0.6 |  |  |  | Cl Max: | 0.785 | at alpha= | 10.5 | deg
JavaFoil+Calcfoil stall+Eppler ext transition |  |  |  | L/D Max: | 34.678 | at alpha= | 4.5 | deg
Re: | 100000 |  |  | Cd Min: | 0.01228 | at alpha= | -0.5 | deg
Mach: | 0.1 |  |  | Cl=0 at alpha= | -0.69828 | deg
|  |  |  | @ Cl=0.1, Cd= | 0.01256
|  |  |  | @ Cl=0.4, Cd= | 0.014534
|  |  |  | @ Cl=0.6, Cd= | 0.04541
alpha (deg) | Cl | Cd | Cm | Cl/Cd
-15.5 | -0.534 | 0.23312 | 0.004 | -2.291
-15 | -0.557 | 0.2127 | 0.003 | -2.618
-14.5 | -0.579 | 0.19521 | 0.003 | -2.967
-14 | -0.6 | 0.18184 | 0.003 | -3.301
-13.5 | -0.62 | 0.16748 | 0.003 | -3.701
-13 | -0.637 | 0.15592 | 0.002 | -4.088
-12.5 | -0.652 | 0.1407 | 0.002 | -4.637
-12 | -0.665 | 0.12157 | 0.002 | -5.467
-11.5 | -0.673 | 0.11441 | 0.002 | -5.885
-11 | -0.678 | 0.10294 | 0.001 | -6.587
-10.5 | -0.679 | 0.0952 | 0.001 | -7.128
-10 | -0.675 | 0.08897 | 0.001 | -7.585
-9.5 | -0.666 | 0.0821 | 0 | -8.116
-9 | -0.653 | 0.07561 | 0 | -8.64
-8.5 | -0.635 | 0.06862 | 0 | -9.259
-8 | -0.613 | 0.06301 | -0.001 | -9.728
-7.5 | -0.586 | 0.05901 | -0.001 | -9.936
-7 | -0.556 | 0.05488 | -0.001 | -10.128
-6.5 | -0.52 | 0.05079 | -0.002 | -10.244
-6 | -0.482 | 0.04761 | -0.002 | -10.123
-5.5 | -0.442 | 0.04451 | -0.002 | -9.923
-5 | -0.4 | 0.04209 | -0.003 | -9.495
-4.5 | -0.357 | 0.03964 | -0.003 | -8.996
-4 | -0.313 | 0.03735 | -0.004 | -8.368
-3.5 | -0.268 | 0.03524 | -0.005 | -7.594
-3 | -0.271 | 0.01518 | -0.01 | -17.843
-2.5 | -0.213 | 0.01485 | -0.011 | -14.335
-2 | -0.15 | 0.01256 | -0.012 | -11.968
-1.5 | -0.093 | 0.01244 | -0.013 | -7.459
-1 | -0.035 | 0.01232 | -0.013 | -2.838
-0.5 | 0.023 | 0.01228 | -0.014 | 1.89
0 | 0.081 | 0.01254 | -0.015 | 6.457
0.5 | 0.139 | 0.0126 | -0.016 | 11.011
1 | 0.196 | 0.01269 | -0.017 | 15.448
1.5 | 0.253 | 0.01281 | -0.018 | 19.779
2 | 0.311 | 0.01295 | -0.019 | 23.988
2.5 | 0.367 | 0.01314 | -0.02 | 27.949
3 | 0.434 | 0.01597 | -0.021 | 27.193
3.5 | 0.491 | 0.01642 | -0.022 | 29.892
4 | 0.547 | 0.0169 | -0.023 | 32.34
4.5 | 0.601 | 0.01733 | -0.024 | 34.678
5 | 0.534 | 0.04073 | -0.011 | 13.101
5.5 | 0.574 | 0.04357 | -0.011 | 13.185
6 | 0.613 | 0.04633 | -0.011 | 13.224
6.5 | 0.648 | 0.04987 | -0.011 | 12.995
7 | 0.68 | 0.05295 | -0.011 | 12.846
7.5 | 0.708 | 0.05807 | -0.011 | 12.199
8 | 0.733 | 0.0625 | -0.011 | 11.724
8.5 | 0.753 | 0.06723 | -0.011 | 11.196
9 | 0.768 | 0.07418 | -0.012 | 10.352
9.5 | 0.778 | 0.07999 | -0.012 | 9.729
10 | 0.784 | 0.08534 | -0.012 | 9.185
10.5 | 0.785 | 0.09209 | -0.012 | 8.52
11 | 0.781 | 0.10126 | -0.012 | 7.711
11.5 | 0.773 | 0.11401 | -0.012 | 6.778
12 | 0.761 | 0.11947 | -0.012 | 6.368
12.5 | 0.745 | 0.13076 | -0.013 | 5.701
13 | 0.727 | 0.14357 | -0.012 | 5.063
13.5 | 0.706 | 0.15697 | -0.012 | 4.497
14 | 0.683 | 0.17333 | -0.013 | 3.941
14.5 | 0.659 | 0.19153 | -0.013 | 3.438
15 | 0.633 | 0.20321 | -0.014 | 3.115
15.5 | 0.607 | 0.22878 | -0.014 | 2.652

## 12. Re 100k Mach 0.10 (2)
BIGFOIL.COM POLAR EXPORT
NACA67-111 a=0.6
NACA67-111 a=0.6 |  |  |  | Cl Max: | 0.8832 | at alpha= | 7.5 | deg
XFOIL ncrit=9 |  |  |  | L/D Max: | 31.6076 | at alpha= | 4 | deg
Re: | 100000 |  |  | Cd Min: | 0.13051 | at alpha= | 12.5 | deg
Mach: | 0.1 |  |  | Cl=0 at alpha= | 0.72535 | deg
|  |  |  | @ Cl=0.1, Cd= | 0.025872
|  |  |  | @ Cl=0.4, Cd= | 0.027071
|  |  |  | @ Cl=0.6, Cd= | 0.022072
alpha (deg) | Cl | Cd | Cm | Cl/Cd
-12 | -0.4899 | 0.12475 | -0.0364 | -3.9271
-11.5 | -0.4994 | 0.11812 | -0.0406 | -4.2279
-11 | -0.4984 | 0.11021 | -0.0414 | -4.5223
-10.5 | -0.5093 | 0.10391 | -0.0426 | -4.9014
-10 | -0.581 | 0.09731 | -0.0474 | -5.9706
-9.5 | -0.5477 | 0.09158 | -0.0395 | -5.9806
-9 | -0.6117 | 0.08581 | -0.0375 | -7.1285
-8.5 | -0.6829 | 0.08262 | -0.028 | -8.2656
-8 | -0.7121 | 0.07643 | -0.0213 | -9.317
-7.5 | -0.7577 | 0.07338 | -0.0125 | -10.3257
-7 | -0.774 | 0.0686 | -0.0054 | -11.2828
-6 | -0.7559 | 0.05551 | 0.0048 | -13.6174
-5.5 | -0.7296 | 0.0411 | 0.0111 | -17.7518
-5 | -0.6936 | 0.03439 | 0.0161 | -20.1687
-4.5 | -0.6524 | 0.0303 | 0.0196 | -21.5314
-4 | -0.607 | 0.02748 | 0.0224 | -22.0888
-3.5 | -0.5597 | 0.02451 | 0.0242 | -22.8356
-3 | -0.5171 | 0.02248 | 0.0268 | -23.0027
-2.5 | -0.1399 | 0.02459 | -0.0236 | -5.6893
-2 | -0.1195 | 0.02433 | -0.019 | -4.9116
-1.5 | -0.098 | 0.02417 | -0.0144 | -4.0546
-1 | -0.076 | 0.0241 | -0.0099 | -3.1535
-0.5 | -0.0537 | 0.0241 | -0.0054 | -2.2282
0 | -0.0315 | 0.02417 | -0.0009 | -1.3033
0.5 | -0.0096 | 0.0243 | 0.0036 | -0.39506
1 | 0.0117 | 0.02449 | 0.0082 | 0.47775
1.5 | 0.0322 | 0.02475 | 0.0128 | 1.301
2 | 0.0514 | 0.02507 | 0.0174 | 2.0503
2.5 | 0.129 | 0.02635 | 0.0104 | 4.8956
3 | 0.2262 | 0.0278 | 0 | 8.1367
3.5 | 0.4335 | 0.02693 | -0.0264 | 16.0973
4 | 0.6508 | 0.02059 | -0.0401 | 31.6076
4.5 | 0.6758 | 0.02265 | -0.0344 | 29.8366
5 | 0.7185 | 0.02545 | -0.0319 | 28.2318
5.5 | 0.7671 | 0.0279 | -0.0301 | 27.4946
6 | 0.8167 | 0.03182 | -0.0281 | 25.6662
6.5 | 0.8527 | 0.03613 | -0.0236 | 23.6009
7 | 0.878 | 0.04227 | -0.018 | 20.7712
7.5 | 0.8832 | 0.04925 | -0.0084 | 17.933
9 | 0.7429 | 0.07281 | 0.028 | 10.2033
9.5 | 0.7947 | 0.08224 | 0.0281 | 9.6632
10 | 0.7096 | 0.08521 | 0.038 | 8.3277
10.5 | 0.6211 | 0.09649 | 0.0302 | 6.4369
11 | 0.6164 | 0.10486 | 0.0283 | 5.8783
11.5 | 0.6488 | 0.11178 | 0.0325 | 5.8043
12 | 0.5982 | 0.12211 | 0.0205 | 4.8989
12.5 | 0.6119 | 0.13051 | 0.0202 | 4.6885

## 13. Re 100k Mach 0.25 (1)
BIGFOIL.COM POLAR EXPORT
NACA67-111 a=0.6
NACA67-111 a=0.6 |  |  |  | Cl Max: | 0.74 | at alpha= | 9 | deg
JavaFoil+Calcfoil stall+Eppler ext transition |  |  |  | L/D Max: | 32.486 | at alpha= | 4 | deg
Re: | 100000 |  |  | Cd Min: | 0.01241 | at alpha= | -0.5 | deg
Mach: | 0.25 |  |  | Cl=0 at alpha= | -0.7 | deg
|  |  |  | @ Cl=0.1, Cd= | 0.012697
|  |  |  | @ Cl=0.4, Cd= | 0.32057
|  |  |  | @ Cl=0.6, Cd= | 0.32057
alpha (deg) | Cl | Cd | Cm | Cl/Cd
-14 | -0.293 | 0.25616 | 0.003 | -1.143
-13.5 | -0.353 | 0.22085 | 0.003 | -1.599
-13 | -0.408 | 0.19797 | 0.002 | -2.06
-12.5 | -0.458 | 0.1846 | 0.002 | -2.479
-12 | -0.502 | 0.16044 | 0.002 | -3.13
-11.5 | -0.541 | 0.13632 | 0.002 | -3.968
-11 | -0.573 | 0.11966 | 0.001 | -4.789
-10.5 | -0.598 | 0.1136 | 0.001 | -5.263
-10 | -0.615 | 0.09894 | 0.001 | -6.218
-9.5 | -0.625 | 0.09191 | 0 | -6.795
-9 | -0.626 | 0.08049 | 0 | -7.777
-8.5 | -0.62 | 0.07298 | 0 | -8.493
-8 | -0.606 | 0.06759 | -0.001 | -8.97
-7.5 | -0.586 | 0.06111 | -0.001 | -9.593
-7 | -0.56 | 0.0567 | -0.001 | -9.881
-6.5 | -0.527 | 0.05237 | -0.002 | -10.064
-6 | -0.49 | 0.04851 | -0.002 | -10.103
-5.5 | -0.45 | 0.04556 | -0.002 | -9.888
-5 | -0.409 | 0.04251 | -0.003 | -9.61
-4.5 | -0.365 | 0.04009 | -0.003 | -9.1
-4 | -0.32 | 0.03781 | -0.004 | -8.468
-3.5 | -0.275 | 0.03544 | -0.005 | -7.746
-3 | -0.278 | 0.01539 | -0.01 | -18.053
-2.5 | -0.218 | 0.01505 | -0.011 | -14.514
-2 | -0.154 | 0.01271 | -0.012 | -12.132
-1.5 | -0.095 | 0.01258 | -0.013 | -7.571
-1 | -0.036 | 0.01247 | -0.014 | -2.877
-0.5 | 0.024 | 0.01241 | -0.015 | 1.919
0 | 0.083 | 0.01268 | -0.016 | 6.556
0.5 | 0.142 | 0.01274 | -0.016 | 11.176
1 | 0.201 | 0.01284 | -0.017 | 15.682
1.5 | 0.26 | 0.01296 | -0.018 | 20.068
2 | 0.319 | 0.01312 | -0.019 | 24.294
2.5 | 0.377 | 0.01331 | -0.02 | 28.313
3 | 0.446 | 0.01622 | -0.022 | 27.478
3.5 | 0.504 | 0.0167 | -0.023 | 30.154
4 | 0.56 | 0.01724 | -0.023 | 32.486
4.5 | 0.504 | 0.03855 | -0.012 | 13.066
5 | 0.546 | 0.04135 | -0.011 | 13.198
5.5 | 0.587 | 0.0441 | -0.011 | 13.311
6 | 0.624 | 0.04718 | -0.011 | 13.233
6.5 | 0.658 | 0.05082 | -0.011 | 12.94
7 | 0.686 | 0.05442 | -0.011 | 12.613
7.5 | 0.71 | 0.06053 | -0.011 | 11.723
8 | 0.727 | 0.06527 | -0.011 | 11.135
8.5 | 0.737 | 0.07152 | -0.012 | 10.304
9 | 0.74 | 0.07756 | -0.012 | 9.537
9.5 | 0.735 | 0.08677 | -0.011 | 8.466
10 | 0.721 | 0.09468 | -0.012 | 7.619
10.5 | 0.7 | 0.10474 | -0.012 | 6.684
11 | 0.671 | 0.11599 | -0.012 | 5.784
11.5 | 0.634 | 0.13928 | -0.012 | 4.554
12 | 0.591 | 0.15206 | -0.013 | 3.887
12.5 | 0.542 | 0.17315 | -0.013 | 3.129
13 | 0.487 | 0.20554 | -0.014 | 2.371
13.5 | 0.428 | 0.25554 | -0.014 | 1.674
14 | 0.364 | 0.32057 | -0.014 | 1.135

## 14. Re 100k Mach 0.25 (2)
BIGFOIL.COM POLAR EXPORT
NACA67-111 a=0.6
NACA67-111 a=0.6 |  |  |  | Cl Max: | 0.8809 | at alpha= | 7 | deg
XFOIL ncrit=9 |  |  |  | L/D Max: | 37.0701 | at alpha= | 3.5 | deg
Re: | 100000 |  |  | Cd Min: | 0.05164 | at alpha= | 7.5 | deg
Mach: | 0.25 |  |  | Cl=0 at alpha= | 0.70946 | deg
|  |  |  | @ Cl=0.1, Cd= | 0.02634
|  |  |  | @ Cl=0.4, Cd= | 0.024435
|  |  |  | @ Cl=0.6, Cd= | 0.019145
alpha (deg) | Cl | Cd | Cm | Cl/Cd
0 | -0.032 | 0.02468 | -0.0011 | -1.2966
0.5 | -0.0093 | 0.02483 | 0.0035 | -0.37455
1 | 0.0129 | 0.02504 | 0.0081 | 0.51518
1.5 | 0.0342 | 0.02532 | 0.0128 | 1.3507
2 | 0.0569 | 0.0257 | 0.0169 | 2.214
2.5 | 0.1559 | 0.02717 | 0.006 | 5.7379
3 | 0.2501 | 0.0284 | -0.0032 | 8.8063
3.5 | 0.6554 | 0.01768 | -0.0477 | 37.0701
4 | 0.6578 | 0.02159 | -0.038 | 30.4678
4.5 | 0.6877 | 0.02382 | -0.0327 | 28.8707
5 | 0.7384 | 0.02655 | -0.0308 | 27.8117
5.5 | 0.7958 | 0.03041 | -0.0302 | 26.169
6 | 0.8354 | 0.03401 | -0.0257 | 24.5634
6.5 | 0.8642 | 0.03898 | -0.0199 | 22.1703
7 | 0.8809 | 0.04528 | -0.013 | 19.4545
7.5 | 0.8721 | 0.05164 | -0.0018 | 16.8881

## 15. Re 100k Mach 0.50 (1)
BIGFOIL.COM POLAR EXPORT
NACA67-111 a=0.6
NACA67-111 a=0.6 |  |  |  | Cl Max: | 1.1 | at alpha= | 20 | deg
JavaFoil+Calcfoil stall+Eppler ext transition |  |  |  | L/D Max: | 30.798 | at alpha= | 3.5 | deg
Re: | 100000 |  |  | Cd Min: | 0.01306 | at alpha= | -0.5 | deg
Mach: | 0.5 |  |  | Cl=0 at alpha= | -0.70149 | deg
|  |  |  | @ Cl=0.1, Cd= | 0.013289
|  |  |  | @ Cl=0.4, Cd= | 0.014013
|  |  |  | @ Cl=0.6, Cd= | 0.045409
alpha (deg) | Cl | Cd | Cm | Cl/Cd
-20 | -1.036 | 0.34853 | 0.012 | -2.973
-19.5 | -1.011 | 0.33703 | 0.011 | -2.999
-19 | -0.983 | 0.33068 | 0.01 | -2.972
-18.5 | -0.956 | 0.31784 | 0.01 | -3.008
-18 | -0.93 | 0.3077 | 0.009 | -3.022
-17.5 | -0.904 | 0.31064 | 0.009 | -2.91
-17 | -0.878 | 0.2981 | 0.008 | -2.945
-16.5 | -0.852 | 0.29339 | 0.008 | -2.904
-16 | -0.824 | 0.26766 | 0.007 | -3.077
-15.5 | -0.797 | 0.27329 | 0.006 | -2.916
-15 | -0.771 | 0.25705 | 0.006 | -2.999
-14.5 | -0.744 | 0.25218 | 0.005 | -2.952
-14 | -0.718 | 0.24756 | 0.005 | -2.901
-13.5 | -0.692 | 0.24317 | 0.005 | -2.844
-13 | -0.663 | 0.21843 | 0.004 | -3.037
-12.5 | -0.637 | 0.2116 | 0.003 | -3.01
-12 | -0.61 | 0.2072 | 0.003 | -2.945
-11.5 | -0.584 | 0.20358 | 0.002 | -2.867
-11 | -0.557 | 0.20008 | 0.002 | -2.784
-10.5 | -0.529 | 0.17924 | 0.001 | -2.954
-10 | -0.502 | 0.1717 | 0.001 | -2.926
-9.5 | -0.476 | 0.16754 | 0.001 | -2.839
-9 | -0.449 | 0.16131 | 0 | -2.782
-8.5 | -0.422 | 0.17281 | 0 | -2.442
-8 | -0.394 | 0.15658 | -0.001 | -2.519
-7.5 | -0.368 | 0.14505 | -0.001 | -2.534
-7 | -0.341 | 0.13372 | -0.001 | -2.548
-6.5 | -0.41 | 0.09078 | -0.002 | -4.52
-6 | -0.477 | 0.0628 | -0.002 | -7.603
-5.5 | -0.467 | 0.05157 | -0.003 | -9.054
-5 | -0.437 | 0.04639 | -0.003 | -9.417
-4.5 | -0.397 | 0.04279 | -0.003 | -9.276
-4 | -0.351 | 0.03979 | -0.004 | -8.83
-3.5 | -0.303 | 0.03717 | -0.005 | -8.148
-3 | -0.252 | 0.03506 | -0.006 | -7.178
-2.5 | -0.243 | 0.01587 | -0.013 | -15.291
-2 | -0.176 | 0.01547 | -0.014 | -11.387
-1.5 | -0.106 | 0.01322 | -0.014 | -8.014
-1 | -0.04 | 0.0131 | -0.015 | -3.047
-0.5 | 0.027 | 0.01306 | -0.016 | 2.03
0 | 0.093 | 0.01328 | -0.017 | 6.974
0.5 | 0.159 | 0.01337 | -0.018 | 11.88
1 | 0.224 | 0.01347 | -0.019 | 16.661
1.5 | 0.29 | 0.01363 | -0.02 | 21.275
2 | 0.355 | 0.01384 | -0.021 | 25.667
2.5 | 0.42 | 0.01409 | -0.022 | 29.765
3 | 0.495 | 0.01748 | -0.024 | 28.305
3.5 | 0.558 | 0.0181 | -0.025 | 30.798
4 | 0.507 | 0.03785 | -0.013 | 13.389
4.5 | 0.551 | 0.04097 | -0.011 | 13.454
5 | 0.593 | 0.04444 | -0.011 | 13.332
5.5 | 0.626 | 0.04901 | -0.011 | 12.766
6 | 0.636 | 0.05647 | -0.011 | 11.267
6.5 | 0.594 | 0.06823 | -0.011 | 8.699
7 | 0.414 | 0.11405 | -0.011 | 3.633
7.5 | 0.441 | 0.13828 | -0.013 | 3.192
8 | 0.468 | 0.14307 | -0.013 | 3.271
8.5 | 0.495 | 0.14557 | -0.013 | 3.397
9 | 0.522 | 0.16075 | -0.016 | 3.247
9.5 | 0.548 | 0.1642 | -0.016 | 3.34
10 | 0.575 | 0.16806 | -0.017 | 3.42
10.5 | 0.601 | 0.18827 | -0.017 | 3.193
11 | 0.629 | 0.20324 | -0.019 | 3.094
11.5 | 0.655 | 0.20514 | -0.02 | 3.193
12 | 0.681 | 0.20842 | -0.02 | 3.269
12.5 | 0.708 | 0.21254 | -0.021 | 3.329
13 | 0.734 | 0.22868 | -0.021 | 3.208
13.5 | 0.761 | 0.24545 | -0.023 | 3.102
14 | 0.787 | 0.24916 | -0.023 | 3.16
14.5 | 0.814 | 0.24455 | -0.024 | 3.327
15 | 0.839 | 0.26312 | -0.025 | 3.19
15.5 | 0.865 | 0.2813 | -0.025 | 3.076
16 | 0.893 | 0.2765 | -0.027 | 3.231
16.5 | 0.919 | 0.28117 | -0.028 | 3.269
17 | 0.945 | 0.29931 | -0.028 | 3.156
17.5 | 0.97 | 0.30567 | -0.029 | 3.175
18 | 0.996 | 0.30833 | -0.029 | 3.231
18.5 | 1.024 | 0.34004 | -0.031 | 3.012
19 | 1.05 | 0.32066 | -0.032 | 3.273
19.5 | 1.075 | 0.32949 | -0.032 | 3.263
20 | 1.1 | 0.35515 | -0.033 | 3.097

## 16. Re 100k Mach 0.50 (2)
BIGFOIL.COM POLAR EXPORT
NACA67-111 a=0.6
NACA67-111 a=0.6 |  |  |  | Cl Max: | 0.8671 | at alpha= | 6 | deg
XFOIL ncrit=9 |  |  |  | L/D Max: | 28.6909 | at alpha= | 3.5 | deg
Re: | 100000 |  |  | Cd Min: | 0.12152 | at alpha= | 11 | deg
Mach: | 0.5 |  |  | Cl=0 at alpha= | 0.67383 | deg
|  |  |  | @ Cl=0.1, Cd= | 0.028464
|  |  |  | @ Cl=0.4, Cd= | 0.02993
|  |  |  | @ Cl=0.6, Cd= | 0.12152
alpha (deg) | Cl | Cd | Cm | Cl/Cd
-10 | -0.4913 | 0.11551 | -0.0377 | -4.2533
-9.5 | -0.4879 | 0.1092 | -0.034 | -4.4679
-9 | -0.5004 | 0.10333 | -0.0316 | -4.8427
-8.5 | -0.5209 | 0.09757 | -0.0296 | -5.3387
-8 | -0.5424 | 0.09168 | -0.0271 | -5.9162
-7.5 | -0.5641 | 0.0857 | -0.0238 | -6.5823
-6 | -0.7336 | 0.06052 | -0.0127 | -12.1216
-5.5 | -0.7403 | 0.0534 | -0.0055 | -13.8633
-5 | -0.7457 | 0.04697 | 0.0034 | -15.8761
-4.5 | -0.7315 | 0.041 | 0.0105 | -17.8415
-4 | -0.7047 | 0.03622 | 0.0174 | -19.4561
-3.5 | -0.6615 | 0.0314 | 0.0221 | -21.0669
-3 | -0.6091 | 0.02779 | 0.0254 | -21.918
-2.5 | -0.5524 | 0.02504 | 0.0283 | -22.0607
-2 | -0.1384 | 0.02725 | -0.0222 | -5.0789
-1.5 | -0.1136 | 0.02698 | -0.017 | -4.2105
-1 | -0.0878 | 0.02684 | -0.0119 | -3.2712
-0.5 | -0.0614 | 0.02683 | -0.0069 | -2.2885
0 | -0.0351 | 0.02692 | -0.002 | -1.3039
0.5 | -0.0089 | 0.02712 | 0.003 | -0.32817
1 | 0.0167 | 0.02741 | 0.0079 | 0.60927
1.5 | 0.0717 | 0.0281 | 0.0067 | 2.5516
2 | 0.1643 | 0.02929 | -0.0017 | 5.6094
2.5 | 0.2516 | 0.03033 | -0.0082 | 8.2954
3 | 0.3701 | 0.03076 | -0.0184 | 12.0319
3.5 | 0.6553 | 0.02284 | -0.0353 | 28.6909
4 | 0.6959 | 0.02526 | -0.0296 | 27.5495
4.5 | 0.7663 | 0.02883 | -0.0288 | 26.58
5 | 0.8218 | 0.03275 | -0.025 | 25.0931
5.5 | 0.8558 | 0.03766 | -0.0187 | 22.7244
6 | 0.8671 | 0.04335 | -0.0103 | 20.0023
6.5 | 0.8511 | 0.04779 | 0.0019 | 17.8092
7 | 0.8229 | 0.05244 | 0.0142 | 15.6922
7.5 | 0.7893 | 0.05701 | 0.0261 | 13.8449
8 | 0.7499 | 0.0611 | 0.038 | 12.2733
8.5 | 0.6764 | 0.0649 | 0.0493 | 10.4222
9 | 0.6216 | 0.07302 | 0.0514 | 8.5127
9.5 | 0.594 | 0.08316 | 0.0485 | 7.1429
10 | 0.5643 | 0.10546 | 0.0304 | 5.3508
10.5 | 0.5533 | 0.11351 | 0.0274 | 4.8745
11 | 0.5503 | 0.12152 | 0.0245 | 4.5285

## 17. Re 250k Mach 0.00 (1)
BIGFOIL.COM POLAR EXPORT
NACA67-111 a=0.6
NACA67-111 a=0.6 |  |  |  | Cl Max: | 0.795 | at alpha= | 10.5 | deg
JavaFoil+Calcfoil stall+Eppler ext transition |  |  |  | L/D Max: | 45.237 | at alpha= | 5 | deg
Re: | 250000 |  |  | Cd Min: | 0.00801 | at alpha= | -0.5 | deg
Mach: | 0 |  |  | Cl=0 at alpha= | -0.69828 | deg
|  |  |  | @ Cl=0.1, Cd= | 0.0081455
|  |  |  | @ Cl=0.4, Cd= | 0.010469
|  |  |  | @ Cl=0.6, Cd= | 0.0413
alpha (deg) | Cl | Cd | Cm | Cl/Cd
-16 | -0.556 | 0.18574 | 0.004 | -2.996
-15.5 | -0.577 | 0.17919 | 0.004 | -3.218
-15 | -0.596 | 0.16564 | 0.004 | -3.601
-14.5 | -0.615 | 0.15505 | 0.003 | -3.968
-14 | -0.633 | 0.14143 | 0.003 | -4.475
-13.5 | -0.649 | 0.13179 | 0.003 | -4.923
-13 | -0.663 | 0.11776 | 0.003 | -5.628
-12.5 | -0.674 | 0.10944 | 0.002 | -6.162
-12 | -0.683 | 0.10027 | 0.002 | -6.812
-11.5 | -0.688 | 0.095 | 0.002 | -7.247
-11 | -0.69 | 0.08769 | 0.001 | -7.871
-10.5 | -0.688 | 0.08131 | 0.001 | -8.461
-10 | -0.682 | 0.07511 | 0.001 | -9.075
-9.5 | -0.671 | 0.07049 | 0 | -9.521
-9 | -0.656 | 0.06484 | 0 | -10.12
-8.5 | -0.637 | 0.0601 | 0 | -10.596
-8 | -0.613 | 0.05589 | -0.001 | -10.975
-7.5 | -0.586 | 0.05256 | -0.001 | -11.147
-7 | -0.555 | 0.04912 | -0.001 | -11.294
-6.5 | -0.519 | 0.04599 | -0.002 | -11.285
-6 | -0.481 | 0.04298 | -0.002 | -11.183
-5.5 | -0.441 | 0.04047 | -0.003 | -10.892
-5 | -0.399 | 0.03803 | -0.003 | -10.499
-4.5 | -0.438 | 0.01294 | -0.008 | -33.863
-4 | -0.383 | 0.01261 | -0.009 | -30.409
-3.5 | -0.327 | 0.0122 | -0.009 | -26.842
-3 | -0.27 | 0.01184 | -0.01 | -22.833
-2.5 | -0.212 | 0.01155 | -0.011 | -18.393
-2 | -0.151 | 0.00818 | -0.012 | -18.5
-1.5 | -0.093 | 0.0081 | -0.013 | -11.525
-1 | -0.035 | 0.00805 | -0.014 | -4.365
-0.5 | 0.023 | 0.00801 | -0.015 | 2.913
0 | 0.082 | 0.00813 | -0.015 | 10.028
0.5 | 0.14 | 0.00818 | -0.016 | 17.087
1 | 0.197 | 0.00825 | -0.017 | 23.927
1.5 | 0.255 | 0.00833 | -0.018 | 30.621
2 | 0.313 | 0.00843 | -0.019 | 37.077
2.5 | 0.37 | 0.00855 | -0.02 | 43.231
3 | 0.433 | 0.01258 | -0.021 | 34.446
3.5 | 0.49 | 0.01298 | -0.022 | 37.734
4 | 0.545 | 0.01342 | -0.023 | 40.633
4.5 | 0.6 | 0.01393 | -0.024 | 43.044
5 | 0.652 | 0.01442 | -0.025 | 45.237
5.5 | 0.575 | 0.03914 | -0.013 | 14.692
6 | 0.611 | 0.04225 | -0.012 | 14.466
6.5 | 0.646 | 0.04489 | -0.011 | 14.396
7 | 0.679 | 0.04794 | -0.012 | 14.161
7.5 | 0.708 | 0.05192 | -0.012 | 13.634
8 | 0.733 | 0.05537 | -0.012 | 13.239
8.5 | 0.754 | 0.05971 | -0.012 | 12.633
9 | 0.771 | 0.06388 | -0.012 | 12.071
9.5 | 0.783 | 0.06958 | -0.013 | 11.26
10 | 0.791 | 0.07322 | -0.013 | 10.806
10.5 | 0.795 | 0.07922 | -0.013 | 10.031
11 | 0.794 | 0.08658 | -0.013 | 9.166
11.5 | 0.789 | 0.09272 | -0.013 | 8.506
12 | 0.78 | 0.09862 | -0.013 | 7.912
12.5 | 0.768 | 0.1055 | -0.013 | 7.284
13 | 0.754 | 0.11695 | -0.013 | 6.444
13.5 | 0.736 | 0.12689 | -0.013 | 5.804
14 | 0.717 | 0.13695 | -0.013 | 5.237
14.5 | 0.696 | 0.14558 | -0.014 | 4.784
15 | 0.675 | 0.15637 | -0.014 | 4.314
15.5 | 0.652 | 0.16931 | -0.014 | 3.849

## 18. Re 250k Mach 0.00 (2)
BIGFOIL.COM POLAR EXPORT
NACA67-111 a=0.6
NACA67-111 a=0.6 |  |  |  | Cl Max: | 0.9265 | at alpha= | 7.5 | deg
XFOIL ncrit=9 |  |  |  | L/D Max: | 47.8846 | at alpha= | 3 | deg
Re: | 250000 |  |  | Cd Min: | 0.15459 | at alpha= | -14.5 | deg
Mach: | 0 |  |  | Cl=0 at alpha= | -0.96655 | deg
|  |  |  | @ Cl=0.1, Cd= | 0.020028
|  |  |  | @ Cl=0.4, Cd= | 0.017862
|  |  |  | @ Cl=0.6, Cd= | 0.01445
alpha (deg) | Cl | Cd | Cm | Cl/Cd
-14.5 | -0.5338 | 0.15459 | -0.028 | -3.453
-14 | -0.5266 | 0.14456 | -0.0306 | -3.6428
-13.5 | -0.5076 | 0.13847 | -0.0306 | -3.6658
-13 | -0.4984 | 0.1317 | -0.033 | -3.7844
-12.5 | -0.4959 | 0.12367 | -0.0371 | -4.0099
-12 | -0.5077 | 0.11362 | -0.0461 | -4.4684
-11.5 | -0.5144 | 0.10381 | -0.0521 | -4.9552
-11 | -0.5519 | 0.0897 | -0.0587 | -6.1527
-10.5 | -0.6019 | 0.08376 | -0.0551 | -7.186
-10 | -0.6536 | 0.08473 | -0.046 | -7.7139
-9.5 | -0.7037 | 0.07587 | -0.0407 | -9.2751
-9 | -0.6899 | 0.06809 | -0.0414 | -10.1322
-8.5 | -0.6866 | 0.06195 | -0.0401 | -11.0831
-8 | -0.6869 | 0.05579 | -0.0364 | -12.3122
-7.5 | -0.6947 | 0.0488 | -0.0299 | -14.2357
-7 | -0.6725 | 0.0443 | -0.0269 | -15.1806
-6.5 | -0.6585 | 0.03498 | -0.0177 | -18.825
-6 | -0.6181 | 0.02784 | -0.0153 | -22.2019
-5.5 | -0.5811 | 0.02537 | -0.0117 | -22.905
-5 | -0.5359 | 0.02305 | -0.0095 | -23.2495
-4.5 | -0.4826 | 0.02063 | -0.0094 | -23.3931
-4 | -0.4279 | 0.01963 | -0.0097 | -21.7983
-3.5 | -0.3974 | 0.01853 | -0.0053 | -21.4463
-3 | -0.3568 | 0.01766 | -0.0029 | -20.2039
-2.5 | -0.3439 | 0.01429 | 0.0041 | -24.0658
-2 | -0.3247 | 0.01512 | 0.014 | -21.4749
-1.5 | -0.2693 | 0.01649 | 0.016 | -16.3311
-1 | -0.0059 | 0.02001 | -0.0225 | -0.29485
-0.5 | 0.0823 | 0.02002 | -0.0302 | 4.1109
0 | 0.1244 | 0.02004 | -0.0286 | 6.2076
0.5 | 0.2012 | 0.01996 | -0.0341 | 10.0802
1.5 | 0.3379 | 0.01962 | -0.0408 | 17.2222
2 | 0.5039 | 0.01492 | -0.0578 | 33.7735
2.5 | 0.547 | 0.01384 | -0.0539 | 39.5231
3 | 0.5976 | 0.01248 | -0.0515 | 47.8846
3.5 | 0.6 | 0.01445 | -0.0402 | 41.5225
4 | 0.6167 | 0.01671 | -0.0339 | 36.906
4.5 | 0.6615 | 0.0178 | -0.0327 | 37.1629
5 | 0.6991 | 0.01946 | -0.0299 | 35.925
5.5 | 0.7439 | 0.02064 | -0.0284 | 36.0417
6 | 0.7939 | 0.0236 | -0.0277 | 33.6398
6.5 | 0.8455 | 0.02553 | -0.0272 | 33.1179
7 | 0.8938 | 0.02913 | -0.0259 | 30.6831
7.5 | 0.9265 | 0.03701 | -0.0214 | 25.0338
9 | 0.8915 | 0.06381 | 0.0067 | 13.9712
9.5 | 0.8531 | 0.06621 | 0.0198 | 12.8848
10 | 0.8076 | 0.06839 | 0.0333 | 11.8087
10.5 | 0.755 | 0.07048 | 0.0452 | 10.7123
11 | 0.6971 | 0.07739 | 0.048 | 9.0076
11.5 | 0.653 | 0.08965 | 0.042 | 7.2839
12 | 0.6221 | 0.10716 | 0.0284 | 5.8053
12.5 | 0.6134 | 0.11815 | 0.0225 | 5.1917

## 19. Re 250k Mach 0.10 (1)
BIGFOIL.COM POLAR EXPORT
NACA67-111 a=0.6
NACA67-111 a=0.6 |  |  |  | Cl Max: | 0.785 | at alpha= | 10.5 | deg
JavaFoil+Calcfoil stall+Eppler ext transition |  |  |  | L/D Max: | 45.242 | at alpha= | 5 | deg
Re: | 250000 |  |  | Cd Min: | 0.00803 | at alpha= | -0.5 | deg
Mach: | 0.1 |  |  | Cl=0 at alpha= | -0.69828 | deg
|  |  |  | @ Cl=0.1, Cd= | 0.0081655
|  |  |  | @ Cl=0.4, Cd= | 0.010405
|  |  |  | @ Cl=0.6, Cd= | 0.01398
alpha (deg) | Cl | Cd | Cm | Cl/Cd
-15.5 | -0.534 | 0.18324 | 0.004 | -2.915
-15 | -0.557 | 0.17095 | 0.004 | -3.259
-14.5 | -0.579 | 0.15887 | 0.003 | -3.646
-14 | -0.6 | 0.14816 | 0.003 | -4.053
-13.5 | -0.62 | 0.13727 | 0.003 | -4.517
-13 | -0.638 | 0.12222 | 0.003 | -5.216
-12.5 | -0.653 | 0.11348 | 0.002 | -5.751
-12 | -0.665 | 0.10314 | 0.002 | -6.445
-11.5 | -0.673 | 0.09425 | 0.002 | -7.145
-11 | -0.678 | 0.08755 | 0.001 | -7.746
-10.5 | -0.679 | 0.08177 | 0.001 | -8.301
-10 | -0.675 | 0.07621 | 0.001 | -8.856
-9.5 | -0.666 | 0.0707 | 0 | -9.426
-9 | -0.653 | 0.0649 | 0 | -10.066
-8.5 | -0.635 | 0.06055 | 0 | -10.495
-8 | -0.613 | 0.05655 | -0.001 | -10.842
-7.5 | -0.586 | 0.05254 | -0.001 | -11.162
-7 | -0.556 | 0.04912 | -0.001 | -11.318
-6.5 | -0.52 | 0.04599 | -0.002 | -11.317
-6 | -0.482 | 0.0431 | -0.002 | -11.187
-5.5 | -0.442 | 0.04058 | -0.003 | -10.9
-5 | -0.401 | 0.03835 | -0.003 | -10.444
-4.5 | -0.44 | 0.01296 | -0.008 | -33.969
-4 | -0.385 | 0.01265 | -0.009 | -30.457
-3.5 | -0.329 | 0.01224 | -0.009 | -26.878
-3 | -0.272 | 0.01187 | -0.01 | -22.883
-2.5 | -0.213 | 0.01157 | -0.011 | -18.447
-2 | -0.152 | 0.0082 | -0.012 | -18.541
-1.5 | -0.094 | 0.00812 | -0.013 | -11.549
-1 | -0.035 | 0.00806 | -0.014 | -4.382
-0.5 | 0.023 | 0.00803 | -0.015 | 2.92
0 | 0.082 | 0.00815 | -0.016 | 10.048
0.5 | 0.14 | 0.0082 | -0.016 | 17.124
1 | 0.198 | 0.00827 | -0.017 | 23.977
1.5 | 0.256 | 0.00836 | -0.018 | 30.669
2 | 0.314 | 0.00844 | -0.019 | 37.213
2.5 | 0.371 | 0.00857 | -0.02 | 43.318
3 | 0.435 | 0.01262 | -0.021 | 34.5
3.5 | 0.492 | 0.01302 | -0.022 | 37.792
4 | 0.548 | 0.01347 | -0.023 | 40.672
4.5 | 0.602 | 0.014 | -0.024 | 43.021
5 | 0.655 | 0.01448 | -0.025 | 45.242
5.5 | 0.577 | 0.03939 | -0.013 | 14.645
6 | 0.613 | 0.04239 | -0.011 | 14.461
6.5 | 0.648 | 0.04515 | -0.011 | 14.356
7 | 0.68 | 0.04836 | -0.012 | 14.073
7.5 | 0.709 | 0.05211 | -0.012 | 13.599
8 | 0.733 | 0.05557 | -0.012 | 13.188
8.5 | 0.753 | 0.05942 | -0.012 | 12.671
9 | 0.768 | 0.06449 | -0.012 | 11.912
9.5 | 0.779 | 0.06922 | -0.012 | 11.247
10 | 0.784 | 0.07411 | -0.013 | 10.581
10.5 | 0.785 | 0.07915 | -0.013 | 9.916
11 | 0.781 | 0.08602 | -0.013 | 9.081
11.5 | 0.773 | 0.09427 | -0.013 | 8.199
12 | 0.761 | 0.10182 | -0.013 | 7.474
12.5 | 0.746 | 0.10872 | -0.013 | 6.858
13 | 0.727 | 0.11993 | -0.013 | 6.062
13.5 | 0.706 | 0.13092 | -0.013 | 5.393
14 | 0.683 | 0.1411 | -0.013 | 4.842
14.5 | 0.659 | 0.15191 | -0.014 | 4.336
15 | 0.633 | 0.16156 | -0.014 | 3.919
15.5 | 0.607 | 0.17667 | -0.015 | 3.435

## 20. Re 250k Mach 0.10 (2)
BIGFOIL.COM POLAR EXPORT
NACA67-111 a=0.6
NACA67-111 a=0.6 |  |  |  | Cl Max: | 0.9259 | at alpha= | 7.5 | deg
XFOIL ncrit=9 |  |  |  | L/D Max: | 48.122 | at alpha= | 3 | deg
Re: | 250000 |  |  | Cd Min: | 0.11919 | at alpha= | 12.5 | deg
Mach: | 0.1 |  |  | Cl=0 at alpha= | -99 | deg
|  |  |  | @ Cl=0.1, Cd= | 0.0201
|  |  |  | @ Cl=0.4, Cd= | 0.017986
|  |  |  | @ Cl=0.6, Cd= | 0.014938
alpha (deg) | Cl | Cd | Cm | Cl/Cd
0 | 0.124 | 0.0201 | -0.0286 | 6.1692
0.5 | 0.2034 | 0.02002 | -0.0345 | 10.1598
1.5 | 0.3402 | 0.0197 | -0.0411 | 17.269
2 | 0.5049 | 0.01498 | -0.0577 | 33.7049
2.5 | 0.5513 | 0.01378 | -0.0542 | 40.0073
3 | 0.5996 | 0.01246 | -0.0512 | 48.122
3.5 | 0.5985 | 0.01477 | -0.0395 | 40.5213
4 | 0.6171 | 0.01685 | -0.0334 | 36.6231
4.5 | 0.6626 | 0.01792 | -0.0322 | 36.9754
5 | 0.7007 | 0.01959 | -0.0294 | 35.7682
5.5 | 0.746 | 0.02085 | -0.0279 | 35.7794
6 | 0.7969 | 0.02386 | -0.0272 | 33.399
6.5 | 0.8483 | 0.02594 | -0.0265 | 32.7024
7 | 0.8958 | 0.02986 | -0.0249 | 30
7.5 | 0.9259 | 0.03785 | -0.0201 | 24.4624
9.5 | 0.8485 | 0.06742 | 0.0209 | 12.5853
10 | 0.8034 | 0.06993 | 0.0342 | 11.4886
10.5 | 0.7544 | 0.07296 | 0.045 | 10.3399
11 | 0.7017 | 0.07845 | 0.0487 | 8.9446
11.5 | 0.656 | 0.08946 | 0.044 | 7.3329
12 | 0.6192 | 0.10798 | 0.0285 | 5.7344
12.5 | 0.6102 | 0.11919 | 0.0222 | 5.1196

## 21. Re 250k Mach 0.25 (1)
BIGFOIL.COM POLAR EXPORT
NACA67-111 a=0.6
NACA67-111 a=0.6 |  |  |  | Cl Max: | 0.74 | at alpha= | 9 | deg
JavaFoil+Calcfoil stall+Eppler ext transition |  |  |  | L/D Max: | 45.326 | at alpha= | 5 | deg
Re: | 250000 |  |  | Cd Min: | 0.00812 | at alpha= | -0.5 | deg
Mach: | 0.25 |  |  | Cl=0 at alpha= | -0.7 | deg
|  |  |  | @ Cl=0.1, Cd= | 0.0082633
|  |  |  | @ Cl=0.4, Cd= | 0.17327
|  |  |  | @ Cl=0.6, Cd= | 0.17327
alpha (deg) | Cl | Cd | Cm | Cl/Cd
-14 | -0.293 | 0.19461 | 0.003 | -1.505
-13.5 | -0.353 | 0.17615 | 0.003 | -2.005
-13 | -0.408 | 0.15211 | 0.003 | -2.682
-12.5 | -0.458 | 0.14148 | 0.002 | -3.235
-12 | -0.502 | 0.12584 | 0.002 | -3.991
-11.5 | -0.541 | 0.11613 | 0.002 | -4.659
-11 | -0.573 | 0.09909 | 0.001 | -5.784
-10.5 | -0.598 | 0.09367 | 0.001 | -6.385
-10 | -0.615 | 0.08419 | 0.001 | -7.309
-9.5 | -0.625 | 0.0775 | 0 | -8.059
-9 | -0.626 | 0.06973 | 0 | -8.978
-8.5 | -0.62 | 0.06349 | 0 | -9.763
-8 | -0.606 | 0.0587 | -0.001 | -10.33
-7.5 | -0.586 | 0.05473 | -0.001 | -10.715
-7 | -0.56 | 0.05033 | -0.001 | -11.133
-6.5 | -0.527 | 0.0472 | -0.002 | -11.17
-6 | -0.49 | 0.04386 | -0.002 | -11.176
-5.5 | -0.451 | 0.04129 | -0.002 | -10.914
-5 | -0.409 | 0.03874 | -0.003 | -10.565
-4.5 | -0.367 | 0.03587 | -0.004 | -10.231
-4 | -0.395 | 0.01285 | -0.009 | -30.703
-3.5 | -0.337 | 0.01242 | -0.01 | -27.156
-3 | -0.279 | 0.01205 | -0.011 | -23.117
-2.5 | -0.219 | 0.01172 | -0.012 | -18.688
-2 | -0.156 | 0.0083 | -0.012 | -18.78
-1.5 | -0.096 | 0.00822 | -0.013 | -11.706
-1 | -0.036 | 0.00815 | -0.014 | -4.445
-0.5 | 0.024 | 0.00812 | -0.015 | 2.964
0 | 0.084 | 0.00825 | -0.016 | 10.187
0.5 | 0.144 | 0.0083 | -0.017 | 17.358
1 | 0.204 | 0.00838 | -0.018 | 24.303
1.5 | 0.263 | 0.00847 | -0.019 | 31.059
2 | 0.322 | 0.00857 | -0.02 | 37.58
2.5 | 0.381 | 0.0087 | -0.021 | 43.796
3 | 0.447 | 0.01283 | -0.022 | 34.813
3.5 | 0.505 | 0.01326 | -0.023 | 38.063
4 | 0.562 | 0.01377 | -0.024 | 40.787
4.5 | 0.617 | 0.01432 | -0.025 | 43.055
5 | 0.67 | 0.01479 | -0.026 | 45.326
5.5 | 0.589 | 0.03984 | -0.013 | 14.793
6 | 0.625 | 0.04295 | -0.012 | 14.551
6.5 | 0.658 | 0.04581 | -0.012 | 14.362
7 | 0.687 | 0.04927 | -0.012 | 13.937
7.5 | 0.71 | 0.05334 | -0.012 | 13.308
8 | 0.727 | 0.05752 | -0.012 | 12.639
8.5 | 0.737 | 0.06277 | -0.012 | 11.746
9 | 0.74 | 0.06807 | -0.012 | 10.872
9.5 | 0.735 | 0.07561 | -0.012 | 9.719
10 | 0.722 | 0.08117 | -0.013 | 8.89
10.5 | 0.7 | 0.08896 | -0.013 | 7.871
11 | 0.671 | 0.09785 | -0.012 | 6.856
11.5 | 0.634 | 0.11297 | -0.012 | 5.615
12 | 0.591 | 0.11783 | -0.013 | 5.018
12.5 | 0.542 | 0.12714 | -0.014 | 4.262
13 | 0.487 | 0.13996 | -0.014 | 3.482
13.5 | 0.428 | 0.15868 | -0.015 | 2.697
14 | 0.364 | 0.17327 | -0.016 | 2.1

## 22. Re 250k Mach 0.25 (2)
BIGFOIL.COM POLAR EXPORT
NACA67-111 a=0.6
NACA67-111 a=0.6 |  |  |  | Cl Max: | 0.9167 | at alpha= | 7.5 | deg
XFOIL ncrit=9 |  |  |  | L/D Max: | 48.6848 | at alpha= | 3 | deg
Re: | 250000 |  |  | Cd Min: | 0.10834 | at alpha= | -11.5 | deg
Mach: | 0.25 |  |  | Cl=0 at alpha= | -0.92565 | deg
|  |  |  | @ Cl=0.1, Cd= | 0.020516
|  |  |  | @ Cl=0.4, Cd= | 0.017478
|  |  |  | @ Cl=0.6, Cd= | 0.016288
alpha (deg) | Cl | Cd | Cm | Cl/Cd
-11.5 | -0.4978 | 0.10834 | -0.0479 | -4.5948
-11 | -0.4928 | 0.10334 | -0.0455 | -4.7687
-10.5 | -0.511 | 0.09819 | -0.0429 | -5.2042
-10 | -0.5386 | 0.09263 | -0.0404 | -5.8145
-9.5 | -0.5723 | 0.08536 | -0.0405 | -6.7045
-9 | -0.6102 | 0.0755 | -0.0455 | -8.0821
-8.5 | -0.6424 | 0.06744 | -0.0465 | -9.5255
-8 | -0.6712 | 0.06338 | -0.0408 | -10.5901
-7.5 | -0.6695 | 0.05253 | -0.039 | -12.7451
-7 | -0.6566 | 0.04825 | -0.0347 | -13.6083
-6 | -0.6216 | 0.03103 | -0.0217 | -20.0322
-5.5 | -0.6011 | 0.02758 | -0.0143 | -21.7948
-5 | -0.5522 | 0.02461 | -0.0123 | -22.438
-4.5 | -0.49 | 0.02195 | -0.0129 | -22.3235
-4 | -0.429 | 0.02037 | -0.0139 | -21.0604
-3.5 | -0.4085 | 0.01913 | -0.0068 | -21.3539
-3 | -0.3587 | 0.01825 | -0.0057 | -19.6548
-2.5 | -0.3314 | 0.01662 | -0.0008 | -19.9398
-2 | -0.3292 | 0.01512 | 0.0119 | -21.7725
-1.5 | -0.261 | 0.01694 | 0.0126 | -15.4073
-1 | -0.01 | 0.0205 | -0.0225 | -0.4878
0 | 0.1245 | 0.02052 | -0.0286 | 6.0673
0.5 | 0.2143 | 0.02042 | -0.0363 | 10.4946
1 | 0.2619 | 0.02035 | -0.0354 | 12.8698
2 | 0.5163 | 0.01506 | -0.0579 | 34.2829
2.5 | 0.5665 | 0.0137 | -0.0546 | 41.3504
3 | 0.6071 | 0.01247 | -0.0492 | 48.6848
3.5 | 0.5956 | 0.01609 | -0.0364 | 37.0168
4 | 0.625 | 0.01741 | -0.0315 | 35.8989
4.5 | 0.6674 | 0.01858 | -0.0291 | 35.9203
5 | 0.7089 | 0.02037 | -0.0264 | 34.8012
5.5 | 0.7585 | 0.02216 | -0.0252 | 34.2283
6 | 0.8141 | 0.02541 | -0.0244 | 32.0386
6.5 | 0.8617 | 0.02844 | -0.0223 | 30.2989
7 | 0.901 | 0.03412 | -0.0188 | 26.4068
7.5 | 0.9167 | 0.04176 | -0.0126 | 21.9516
8 | 0.9046 | 0.04751 | -0.0024 | 19.0402

## 23. Re 250k Mach 0.50 (1)
BIGFOIL.COM POLAR EXPORT
NACA67-111 a=0.6
NACA67-111 a=0.6 |  |  |  | Cl Max: | 1.1 | at alpha= | 20 | deg
JavaFoil+Calcfoil stall+Eppler ext transition |  |  |  | L/D Max: | 45.363 | at alpha= | 2.5 | deg
Re: | 250000 |  |  | Cd Min: | 0.00854 | at alpha= | -0.5 | deg
Mach: | 0.5 |  |  | Cl=0 at alpha= | -0.70149 | deg
|  |  |  | @ Cl=0.1, Cd= | 0.0087264
|  |  |  | @ Cl=0.4, Cd= | 0.0092528
|  |  |  | @ Cl=0.6, Cd= | 0.040812
alpha (deg) | Cl | Cd | Cm | Cl/Cd
-20 | -1.036 | 0.26739 | 0.012 | -3.876
-19.5 | -1.011 | 0.25826 | 0.011 | -3.914
-19 | -0.984 | 0.25568 | 0.011 | -3.848
-18.5 | -0.956 | 0.24366 | 0.01 | -3.924
-18 | -0.93 | 0.24029 | 0.009 | -3.87
-17.5 | -0.904 | 0.23452 | 0.009 | -3.855
-17 | -0.878 | 0.21792 | 0.008 | -4.029
-16.5 | -0.852 | 0.21333 | 0.008 | -3.993
-16 | -0.824 | 0.20596 | 0.007 | -4
-15.5 | -0.797 | 0.21193 | 0.006 | -3.761
-15 | -0.771 | 0.19538 | 0.006 | -3.945
-14.5 | -0.744 | 0.18288 | 0.006 | -4.071
-14 | -0.718 | 0.17858 | 0.005 | -4.021
-13.5 | -0.692 | 0.17449 | 0.005 | -3.964
-13 | -0.663 | 0.16899 | 0.004 | -3.926
-12.5 | -0.637 | 0.15841 | 0.003 | -4.02
-12 | -0.61 | 0.15428 | 0.003 | -3.956
-11.5 | -0.584 | 0.15113 | 0.002 | -3.862
-11 | -0.557 | 0.14779 | 0.002 | -3.769
-10.5 | -0.53 | 0.13658 | 0.001 | -3.877
-10 | -0.502 | 0.12947 | 0.001 | -3.881
-9.5 | -0.476 | 0.12594 | 0.001 | -3.777
-9 | -0.449 | 0.12078 | 0 | -3.716
-8.5 | -0.422 | 0.13035 | 0 | -3.237
-8 | -0.394 | 0.11746 | -0.001 | -3.358
-7.5 | -0.368 | 0.10555 | -0.001 | -3.483
-7 | -0.341 | 0.10331 | -0.001 | -3.298
-6.5 | -0.41 | 0.0728 | -0.002 | -5.637
-6 | -0.477 | 0.05266 | -0.002 | -9.068
-5.5 | -0.467 | 0.04516 | -0.003 | -10.34
-5 | -0.437 | 0.0414 | -0.003 | -10.554
-4.5 | -0.397 | 0.03847 | -0.004 | -10.322
-4 | -0.352 | 0.03576 | -0.005 | -9.856
-3.5 | -0.372 | 0.01337 | -0.011 | -27.843
-3 | -0.309 | 0.01284 | -0.012 | -24.043
-2.5 | -0.243 | 0.01241 | -0.013 | -19.603
-2 | -0.177 | 0.01203 | -0.014 | -14.672
-1.5 | -0.107 | 0.00867 | -0.015 | -12.341
-1 | -0.04 | 0.00857 | -0.016 | -4.706
-0.5 | 0.027 | 0.00854 | -0.017 | 3.138
0 | 0.094 | 0.00872 | -0.018 | 10.731
0.5 | 0.16 | 0.00879 | -0.019 | 18.238
1 | 0.226 | 0.00886 | -0.02 | 25.562
1.5 | 0.292 | 0.00898 | -0.021 | 32.558
2 | 0.358 | 0.00913 | -0.022 | 39.228
2.5 | 0.423 | 0.00932 | -0.023 | 45.363
3 | 0.496 | 0.01388 | -0.024 | 35.73
3.5 | 0.559 | 0.01447 | -0.025 | 38.632
4 | 0.619 | 0.01519 | -0.026 | 40.759
4.5 | 0.675 | 0.01576 | -0.027 | 42.838
5 | 0.593 | 0.04008 | -0.012 | 14.789
5.5 | 0.626 | 0.04353 | -0.012 | 14.375
6 | 0.636 | 0.04915 | -0.012 | 12.947
6.5 | 0.594 | 0.05794 | -0.012 | 10.247
7 | 0.414 | 0.08074 | -0.011 | 5.133
7.5 | 0.441 | 0.10539 | -0.013 | 4.188
8 | 0.468 | 0.1065 | -0.013 | 4.395
8.5 | 0.495 | 0.11259 | -0.014 | 4.393
9 | 0.522 | 0.12046 | -0.016 | 4.333
9.5 | 0.548 | 0.12353 | -0.016 | 4.44
10 | 0.575 | 0.12688 | -0.017 | 4.531
10.5 | 0.601 | 0.14258 | -0.017 | 4.217
11 | 0.629 | 0.14993 | -0.019 | 4.194
11.5 | 0.655 | 0.15213 | -0.02 | 4.306
12 | 0.681 | 0.1551 | -0.02 | 4.393
12.5 | 0.708 | 0.15916 | -0.021 | 4.446
13 | 0.734 | 0.17516 | -0.021 | 4.189
13.5 | 0.761 | 0.18962 | -0.023 | 4.016
14 | 0.788 | 0.19334 | -0.024 | 4.073
14.5 | 0.814 | 0.18435 | -0.024 | 4.413
15 | 0.839 | 0.19887 | -0.025 | 4.221
15.5 | 0.865 | 0.20886 | -0.025 | 4.143
16 | 0.893 | 0.21106 | -0.027 | 4.233
16.5 | 0.919 | 0.21554 | -0.028 | 4.264
17 | 0.945 | 0.21989 | -0.028 | 4.297
17.5 | 0.97 | 0.22712 | -0.029 | 4.273
18 | 0.996 | 0.23842 | -0.03 | 4.179
18.5 | 1.024 | 0.25676 | -0.031 | 3.989
19 | 1.05 | 0.24739 | -0.032 | 4.243
19.5 | 1.075 | 0.25783 | -0.033 | 4.17
20 | 1.1 | 0.26924 | -0.033 | 4.086

## 24. Re 250k Mach 0.50 (2)
BIGFOIL.COM POLAR EXPORT
NACA67-111 a=0.6
NACA67-111 a=0.6 |  |  |  | Cl Max: | 0.8559 | at alpha= | 6.5 | deg
XFOIL ncrit=9 |  |  |  | L/D Max: | 42.8006 | at alpha= | 2.5 | deg
Re: | 250000 |  |  | Cd Min: | 0.25433 | at alpha= | -20 | deg
Mach: | 0.5 |  |  | Cl=0 at alpha= | -0.84687 | deg
|  |  |  | @ Cl=0.1, Cd= | 0.02203
|  |  |  | @ Cl=0.4, Cd= | 0.020265
|  |  |  | @ Cl=0.6, Cd= | 0.11828
alpha (deg) | Cl | Cd | Cm | Cl/Cd
-20 | -0.7244 | 0.25433 | 0.0235 | -2.8483
-19.5 | -0.7034 | 0.24653 | 0.0186 | -2.8532
-19 | -0.6823 | 0.23869 | 0.0133 | -2.8585
-18.5 | -0.6661 | 0.23275 | 0.0064 | -2.8619
-17.5 | -0.6214 | 0.21467 | -0.001 | -2.8947
-17 | -0.6008 | 0.20706 | -0.0053 | -2.9016
-16.5 | -0.5813 | 0.19931 | -0.01 | -2.9166
-16 | -0.5707 | 0.19358 | -0.0171 | -2.9481
-15.5 | -0.5606 | 0.18717 | -0.0231 | -2.9951
-15 | -0.5294 | 0.17532 | -0.0237 | -3.0196
-14.5 | -0.5102 | 0.16794 | -0.0267 | -3.038
-14 | -0.4944 | 0.16048 | -0.0307 | -3.0808
-13.5 | -0.493 | 0.1543 | -0.038 | -3.1951
-13 | -0.4878 | 0.14667 | -0.0434 | -3.3258
-12.5 | -0.4651 | 0.13728 | -0.0418 | -3.388
-12 | -0.4563 | 0.13092 | -0.0419 | -3.4853
-11.5 | -0.4614 | 0.12563 | -0.0406 | -3.6727
-11 | -0.4822 | 0.12063 | -0.0404 | -3.9973
-10.5 | -0.5073 | 0.11495 | -0.0418 | -4.4132
-10 | -0.5059 | 0.10821 | -0.0363 | -4.6752
-9.5 | -0.5074 | 0.10178 | -0.0361 | -4.9853
-9 | -0.5019 | 0.09244 | -0.0431 | -5.4295
-8.5 | -0.5405 | 0.07923 | -0.0636 | -6.8219
-8 | -0.5293 | 0.0693 | -0.0646 | -7.6378
-7.5 | -0.5477 | 0.06264 | -0.0637 | -8.7436
-7 | -0.5719 | 0.05365 | -0.0613 | -10.6598
-6.5 | -0.6033 | 0.04665 | -0.0512 | -12.9325
-6 | -0.611 | 0.04113 | -0.0429 | -14.8553
-5.5 | -0.6092 | 0.03606 | -0.0338 | -16.8941
-5 | -0.5759 | 0.03113 | -0.0286 | -18.4998
-4.5 | -0.5559 | 0.02771 | -0.0196 | -20.0613
-4 | -0.493 | 0.0239 | -0.0183 | -20.6276
-3.5 | -0.4204 | 0.02192 | -0.0187 | -19.1788
-3 | -0.3914 | 0.0205 | -0.0114 | -19.0927
-2.5 | -0.3392 | 0.01937 | -0.0088 | -17.5116
-2 | -0.316 | 0.01788 | -0.0013 | -17.6734
-1.5 | -0.3037 | 0.01687 | 0.0122 | -18.0024
-1 | -0.0181 | 0.02196 | -0.0243 | -0.82423
-0.5 | 0.041 | 0.02205 | -0.0241 | 1.8594
0 | 0.1297 | 0.02202 | -0.03 | 5.8901
0.5 | 0.1812 | 0.0221 | -0.0285 | 8.1991
1 | 0.2764 | 0.02194 | -0.0354 | 12.598
1.5 | 0.3555 | 0.02154 | -0.0386 | 16.5042
2 | 0.5415 | 0.01621 | -0.0546 | 33.4053
2.5 | 0.6052 | 0.01414 | -0.0508 | 42.8006
3 | 0.578 | 0.01653 | -0.0317 | 34.9667
3.5 | 0.6067 | 0.01834 | -0.0256 | 33.0807
4 | 0.635 | 0.01987 | -0.0187 | 31.9577
4.5 | 0.6745 | 0.02155 | -0.0134 | 31.2993
5 | 0.7455 | 0.02426 | -0.013 | 30.7296
5.5 | 0.8103 | 0.02834 | -0.0118 | 28.5921
6 | 0.8442 | 0.03364 | -0.0062 | 25.0951
6.5 | 0.8559 | 0.03882 | 0.002 | 22.0479
7 | 0.8488 | 0.04511 | 0.0102 | 18.8162
7.5 | 0.8011 | 0.04818 | 0.0254 | 16.6272
8 | 0.7518 | 0.05181 | 0.0382 | 14.5107
8.5 | 0.702 | 0.05602 | 0.0486 | 12.5312
9 | 0.6525 | 0.06117 | 0.0561 | 10.667
9.5 | 0.6137 | 0.06888 | 0.0574 | 8.9097
10 | 0.5776 | 0.0864 | 0.0449 | 6.6852
10.5 | 0.566 | 0.09997 | 0.0384 | 5.6617
11 | 0.5738 | 0.1079 | 0.0373 | 5.3179
11.5 | 0.5762 | 0.11828 | 0.0345 | 4.8715

## 25. Re 500k Mach 0.00 (1)
BIGFOIL.COM POLAR EXPORT
NACA67-111 a=0.6
NACA67-111 a=0.6 |  |  |  | Cl Max: | 0.795 | at alpha= | 6.5 | deg
JavaFoil+Calcfoil stall+Eppler ext transition |  |  |  | L/D Max: | 60.751 | at alpha= | 2.5 | deg
Re: | 500000 |  |  | Cd Min: | 0.00584 | at alpha= | -0.5 | deg
Mach: | 0 |  |  | Cl=0 at alpha= | -0.70339 | deg
|  |  |  | @ Cl=0.1, Cd= | 0.0058991
|  |  |  | @ Cl=0.4, Cd= | 0.007918
|  |  |  | @ Cl=0.6, Cd= | 0.011651
alpha (deg) | Cl | Cd | Cm | Cl/Cd
-16 | -0.557 | 0.1676 | 0.004 | -3.322
-15.5 | -0.577 | 0.1572 | 0.004 | -3.671
-15 | -0.597 | 0.14336 | 0.004 | -4.162
-14.5 | -0.616 | 0.136 | 0.004 | -4.526
-14 | -0.633 | 0.12765 | 0.003 | -4.96
-13.5 | -0.649 | 0.11532 | 0.003 | -5.629
-13 | -0.663 | 0.10831 | 0.003 | -6.122
-12.5 | -0.675 | 0.10077 | 0.002 | -6.695
-12 | -0.683 | 0.09272 | 0.002 | -7.369
-11.5 | -0.689 | 0.08581 | 0.002 | -8.025
-11 | -0.69 | 0.0791 | 0.001 | -8.728
-10.5 | -0.688 | 0.07452 | 0.001 | -9.235
-10 | -0.682 | 0.06917 | 0.001 | -9.858
-9.5 | -0.671 | 0.06518 | 0 | -10.298
-9 | -0.656 | 0.06052 | 0 | -10.845
-8.5 | -0.637 | 0.0564 | 0 | -11.295
-8 | -0.614 | 0.05244 | -0.001 | -11.702
-7.5 | -0.586 | 0.04936 | -0.001 | -11.875
-7 | -0.555 | 0.04617 | -0.001 | -12.021
-6.5 | -0.52 | 0.04314 | -0.002 | -12.063
-6 | -0.485 | 0.03889 | -0.003 | -12.481
-5.5 | -0.544 | 0.01156 | -0.006 | -47.083
-5 | -0.493 | 0.01105 | -0.007 | -44.569
-4.5 | -0.439 | 0.01103 | -0.008 | -39.814
-4 | -0.384 | 0.01071 | -0.009 | -35.879
-3.5 | -0.328 | 0.01031 | -0.01 | -31.814
-3 | -0.271 | 0.00997 | -0.01 | -27.157
-2.5 | -0.213 | 0.00969 | -0.011 | -21.951
-2 | -0.153 | 0.00592 | -0.012 | -25.822
-1.5 | -0.094 | 0.00588 | -0.013 | -16.038
-1 | -0.035 | 0.00585 | -0.014 | -6.068
-0.5 | 0.024 | 0.00584 | -0.015 | 4.035
0 | 0.082 | 0.00589 | -0.016 | 13.985
0.5 | 0.141 | 0.00592 | -0.017 | 23.845
1 | 0.2 | 0.00596 | -0.018 | 33.448
1.5 | 0.258 | 0.00601 | -0.019 | 42.926
2 | 0.316 | 0.00607 | -0.019 | 52.054
2.5 | 0.374 | 0.00615 | -0.02 | 60.751
3 | 0.434 | 0.01023 | -0.021 | 42.458
3.5 | 0.491 | 0.01076 | -0.022 | 45.59
4 | 0.546 | 0.01117 | -0.023 | 48.918
4.5 | 0.601 | 0.01166 | -0.024 | 51.54
5 | 0.654 | 0.01211 | -0.025 | 53.98
5.5 | 0.705 | 0.01257 | -0.026 | 56.042
6 | 0.752 | 0.0132 | -0.027 | 56.916
6.5 | 0.795 | 0.01355 | -0.028 | 58.686
7 | 0.682 | 0.04484 | -0.014 | 15.211
7.5 | 0.709 | 0.04867 | -0.013 | 14.568
8 | 0.733 | 0.05185 | -0.012 | 14.145
8.5 | 0.755 | 0.05574 | -0.013 | 13.542
9 | 0.772 | 0.05984 | -0.013 | 12.896
9.5 | 0.784 | 0.06387 | -0.013 | 12.274
10 | 0.792 | 0.06787 | -0.014 | 11.666
10.5 | 0.795 | 0.07327 | -0.014 | 10.852
11 | 0.794 | 0.08015 | -0.014 | 9.907
11.5 | 0.789 | 0.08639 | -0.014 | 9.135

## 26. Re 500k Mach 0.00 (2)
BIGFOIL.COM POLAR EXPORT
NACA67-111 a=0.6
NACA67-111 a=0.6 |  |  |  | Cl Max: | 0.9288 | at alpha= | 10 | deg
XFOIL ncrit=9 |  |  |  | L/D Max: | 52.3741 | at alpha= | 3.5 | deg
Re: | 500000 |  |  | Cd Min: | 0.22842 | at alpha= | -20 | deg
Mach: | 0 |  |  | Cl=0 at alpha= | -0.62792 | deg
|  |  |  | @ Cl=0.1, Cd= | 0.011912
|  |  |  | @ Cl=0.4, Cd= | 0.0086791
|  |  |  | @ Cl=0.6, Cd= | 0.015363
alpha (deg) | Cl | Cd | Cm | Cl/Cd
-20 | -0.6675 | 0.22842 | 0.0177 | -2.9222
-19.5 | -0.651 | 0.2229 | 0.0143 | -2.9206
-19 | -0.6354 | 0.21651 | 0.0104 | -2.9347
-18.5 | -0.6203 | 0.20982 | 0.0065 | -2.9563
-18 | -0.6085 | 0.20222 | 0.0012 | -3.0091
-17.5 | -0.5996 | 0.19474 | -0.0041 | -3.079
-17 | -0.5809 | 0.18731 | -0.0057 | -3.1013
-16.5 | -0.5662 | 0.18093 | -0.0089 | -3.1294
-16 | -0.5526 | 0.17435 | -0.0123 | -3.1695
-15.5 | -0.5445 | 0.16618 | -0.0173 | -3.2766
-15 | -0.5396 | 0.15743 | -0.0228 | -3.4276
-14.5 | -0.5344 | 0.14802 | -0.026 | -3.6103
-14 | -0.5203 | 0.14184 | -0.0278 | -3.6682
-13.5 | -0.5102 | 0.13506 | -0.0306 | -3.7776
-13 | -0.5045 | 0.1273 | -0.0341 | -3.9631
-12.5 | -0.506 | 0.11717 | -0.04 | -4.3185
-12 | -0.5089 | 0.10662 | -0.0461 | -4.773
-11.5 | -0.5165 | 0.09569 | -0.0519 | -5.3976
-11 | -0.571 | 0.07729 | -0.0622 | -7.3878
-10.5 | -0.5795 | 0.0676 | -0.0704 | -8.5725
-8.5 | -0.6291 | 0.03402 | -0.0601 | -18.4921
-8 | -0.6162 | 0.02569 | -0.0535 | -23.986
-7.5 | -0.5798 | 0.02222 | -0.0505 | -26.0936
-7 | -0.5337 | 0.01935 | -0.049 | -27.5814
-6.5 | -0.4838 | 0.01764 | -0.0483 | -27.4263
-6 | -0.4354 | 0.01548 | -0.0478 | -28.1266
-5.5 | -0.3898 | 0.01458 | -0.0463 | -26.7353
-5 | -0.3484 | 0.01349 | -0.0438 | -25.8265
-4.5 | -0.3039 | 0.01303 | -0.0421 | -23.3231
-4 | -0.262 | 0.01245 | -0.0399 | -21.0442
-3.5 | -0.2203 | 0.01179 | -0.0375 | -18.6853
-3 | -0.2009 | 0.01 | -0.0313 | -20.09
-2.5 | -0.198 | 0.00884 | -0.0206 | -22.3982
-2 | -0.1476 | 0.00914 | -0.019 | -16.1488
-1.5 | -0.0947 | 0.00947 | -0.018 | -10
-1 | -0.0509 | 0.0107 | -0.0141 | -4.757
-0.5 | 0.0175 | 0.01177 | -0.0152 | 1.4868
0 | 0.0853 | 0.01194 | -0.0177 | 7.1441
0.5 | 0.1424 | 0.01183 | -0.0182 | 12.0372
1 | 0.1765 | 0.01161 | -0.0141 | 15.2024
1.5 | 0.2454 | 0.01089 | -0.0162 | 22.5344
2 | 0.3037 | 0.00961 | -0.0152 | 31.6025
2.5 | 0.36 | 0.00906 | -0.0149 | 39.7351
3 | 0.402 | 0.00866 | -0.0119 | 46.4203
3.5 | 0.4368 | 0.00834 | -0.0073 | 52.3741
4 | 0.4265 | 0.01 | 0.0058 | 42.65
4.5 | 0.4314 | 0.01154 | 0.0147 | 37.383
5 | 0.4636 | 0.01242 | 0.0186 | 37.3269
5.5 | 0.5005 | 0.01298 | 0.0218 | 38.5593
6 | 0.5455 | 0.01389 | 0.0231 | 39.2729
6.5 | 0.5833 | 0.01501 | 0.0256 | 38.8608
7 | 0.6405 | 0.01622 | 0.0242 | 39.4883
7.5 | 0.6973 | 0.01794 | 0.0227 | 38.8685
8 | 0.7604 | 0.02039 | 0.0202 | 37.2928
8.5 | 0.8159 | 0.02221 | 0.0191 | 36.7357
9 | 0.8708 | 0.0247 | 0.0176 | 35.2551
9.5 | 0.9121 | 0.03129 | 0.0177 | 29.1499
10 | 0.9288 | 0.03972 | 0.0205 | 23.3837
10.5 | 0.8891 | 0.04696 | 0.0333 | 18.9331
11 | 0.8648 | 0.04982 | 0.0423 | 17.3585
12 | 0.6503 | 0.09614 | 0.0331 | 6.7641
12.5 | 0.6348 | 0.10931 | 0.0257 | 5.8073
13 | 0.6379 | 0.11682 | 0.0224 | 5.4605
13.5 | 0.6434 | 0.12337 | 0.0202 | 5.2152
14 | 0.6295 | 0.13703 | 0.0146 | 4.5939
14.5 | 0.6309 | 0.14773 | 0.0092 | 4.2706
15 | 0.6309 | 0.15936 | 0.002 | 3.959

## 27. Re 500k Mach 0.10 (1)
BIGFOIL.COM POLAR EXPORT
NACA67-111 a=0.6
NACA67-111 a=0.6 |  |  |  | Cl Max: | 0.785 | at alpha= | 10 | deg
JavaFoil+Calcfoil stall+Eppler ext transition |  |  |  | L/D Max: | 60.834 | at alpha= | 2.5 | deg
Re: | 500000 |  |  | Cd Min: | 0.00585 | at alpha= | -0.5 | deg
Mach: | 0.1 |  |  | Cl=0 at alpha= | -0.7 | deg
|  |  |  | @ Cl=0.1, Cd= | 0.0059086
|  |  |  | @ Cl=0.4, Cd= | 0.007986
|  |  |  | @ Cl=0.6, Cd= | 0.011672
alpha (deg) | Cl | Cd | Cm | Cl/Cd
-15.5 | -0.534 | 0.15782 | 0.004 | -3.386
-15 | -0.557 | 0.15061 | 0.004 | -3.701
-14.5 | -0.58 | 0.13825 | 0.004 | -4.192
-14 | -0.601 | 0.12954 | 0.003 | -4.638
-13.5 | -0.62 | 0.12107 | 0.003 | -5.124
-13 | -0.638 | 0.11083 | 0.003 | -5.755
-12.5 | -0.653 | 0.10147 | 0.002 | -6.434
-12 | -0.665 | 0.09495 | 0.002 | -7.004
-11.5 | -0.674 | 0.08778 | 0.002 | -7.675
-11 | -0.678 | 0.08085 | 0.001 | -8.391
-10.5 | -0.679 | 0.07545 | 0.001 | -8.998
-10 | -0.675 | 0.07037 | 0.001 | -9.593
-9.5 | -0.667 | 0.06573 | 0 | -10.141
-9 | -0.653 | 0.06083 | 0 | -10.744
-8.5 | -0.636 | 0.05663 | 0 | -11.225
-8 | -0.613 | 0.05259 | -0.001 | -11.663
-7.5 | -0.587 | 0.04947 | -0.001 | -11.859
-7 | -0.556 | 0.04629 | -0.001 | -12.014
-6.5 | -0.522 | 0.0432 | -0.002 | -12.073
-6 | -0.485 | 0.03972 | -0.003 | -12.219
-5.5 | -0.546 | 0.01161 | -0.006 | -47.061
-5 | -0.495 | 0.01149 | -0.007 | -43.045
-4.5 | -0.441 | 0.01107 | -0.008 | -39.836
-4 | -0.386 | 0.01074 | -0.009 | -35.94
-3.5 | -0.329 | 0.01035 | -0.01 | -31.847
-3 | -0.272 | 0.01 | -0.01 | -27.208
-2.5 | -0.214 | 0.00971 | -0.011 | -22.007
-2 | -0.153 | 0.00593 | -0.012 | -25.886
-1.5 | -0.095 | 0.00589 | -0.013 | -16.094
-1 | -0.036 | 0.00586 | -0.014 | -6.084
-0.5 | 0.024 | 0.00585 | -0.015 | 4.046
0 | 0.083 | 0.0059 | -0.016 | 14.019
0.5 | 0.142 | 0.00593 | -0.017 | 23.903
1 | 0.201 | 0.00597 | -0.018 | 33.589
1.5 | 0.259 | 0.00602 | -0.019 | 43.052
2 | 0.318 | 0.00609 | -0.02 | 52.147
2.5 | 0.376 | 0.00617 | -0.02 | 60.834
3 | 0.436 | 0.01071 | -0.022 | 40.726
3.5 | 0.493 | 0.01079 | -0.022 | 45.698
4 | 0.549 | 0.0112 | -0.023 | 49.009
4.5 | 0.603 | 0.0117 | -0.024 | 51.597
5 | 0.657 | 0.01216 | -0.025 | 54.013
5.5 | 0.707 | 0.01262 | -0.026 | 56.046
6 | 0.754 | 0.01325 | -0.027 | 56.902
6.5 | 0.653 | 0.04179 | -0.015 | 15.619
7 | 0.683 | 0.04509 | -0.014 | 15.147
7.5 | 0.709 | 0.04884 | -0.013 | 14.527
8 | 0.733 | 0.05218 | -0.012 | 14.055
8.5 | 0.754 | 0.05611 | -0.013 | 13.431
9 | 0.769 | 0.06064 | -0.013 | 12.677
9.5 | 0.779 | 0.06488 | -0.013 | 12.008
10 | 0.785 | 0.06856 | -0.014 | 11.445
10.5 | 0.785 | 0.07377 | -0.014 | 10.646
11 | 0.782 | 0.08036 | -0.014 | 9.727
11.5 | 0.773 | 0.08771 | -0.014 | 8.818
12 | 0.761 | 0.09238 | -0.014 | 8.242
12.5 | 0.746 | 0.09761 | -0.014 | 7.641
13 | 0.727 | 0.10952 | -0.014 | 6.642
13.5 | 0.706 | 0.11574 | -0.014 | 6.102
14 | 0.683 | 0.12512 | -0.014 | 5.462
14.5 | 0.659 | 0.13244 | -0.015 | 4.975
15 | 0.633 | 0.13689 | -0.015 | 4.627

## 28. Re 500k Mach 0.10 (2)
BIGFOIL.COM POLAR EXPORT
NACA67-111 a=0.6
NACA67-111 a=0.6 |  |  |  | Cl Max: | 0.9234 | at alpha= | 10 | deg
XFOIL ncrit=9 |  |  |  | L/D Max: | 52.0476 | at alpha= | 3.5 | deg
Re: | 500000 |  |  | Cd Min: | 0.22917 | at alpha= | -20 | deg
Mach: | 0.1 |  |  | Cl=0 at alpha= | -0.61915 | deg
|  |  |  | @ Cl=0.1, Cd= | 0.011948
|  |  |  | @ Cl=0.4, Cd= | 0.008731
|  |  |  | @ Cl=0.6, Cd= | 0.015617
alpha (deg) | Cl | Cd | Cm | Cl/Cd
-20 | -0.669 | 0.22917 | 0.0179 | -2.9192
-19.5 | -0.6524 | 0.22359 | 0.0145 | -2.9178
-19 | -0.6366 | 0.21716 | 0.0106 | -2.9315
-18.5 | -0.6213 | 0.21041 | 0.0066 | -2.9528
-18 | -0.6095 | 0.20283 | 0.0012 | -3.005
-17.5 | -0.6002 | 0.19538 | -0.004 | -3.072
-17 | -0.581 | 0.18796 | -0.0056 | -3.0911
-16.5 | -0.5662 | 0.18154 | -0.0088 | -3.1189
-16 | -0.5525 | 0.17488 | -0.0123 | -3.1593
-15.5 | -0.5448 | 0.16668 | -0.0176 | -3.2685
-15 | -0.539 | 0.15804 | -0.0229 | -3.4105
-14.5 | -0.5325 | 0.14888 | -0.0258 | -3.5767
-14 | -0.5182 | 0.14265 | -0.0277 | -3.6327
-13.5 | -0.5081 | 0.1358 | -0.0305 | -3.7415
-13 | -0.5027 | 0.12785 | -0.0343 | -3.932
-12.5 | -0.504 | 0.11771 | -0.0404 | -4.2817
-12 | -0.5059 | 0.10752 | -0.046 | -4.7052
-11.5 | -0.5266 | 0.09433 | -0.0519 | -5.5825
-11 | -0.549 | 0.08805 | -0.0507 | -6.2351
-10.5 | -0.5571 | 0.0721 | -0.0675 | -7.7268
-10 | -0.5718 | 0.06102 | -0.0762 | -9.3707
-9.5 | -0.5819 | 0.05276 | -0.0778 | -11.0292
-9 | -0.5851 | 0.04691 | -0.0743 | -12.4728
-8.5 | -0.6254 | 0.03475 | -0.0618 | -17.9971
-8 | -0.6146 | 0.02672 | -0.0551 | -23.0015
-7.5 | -0.5812 | 0.02284 | -0.0515 | -25.4466
-7 | -0.5363 | 0.01973 | -0.0497 | -27.182
-6.5 | -0.486 | 0.01783 | -0.0489 | -27.2574
-6 | -0.4368 | 0.01562 | -0.0484 | -27.9641
-5.5 | -0.3908 | 0.01469 | -0.0469 | -26.6031
-5 | -0.3486 | 0.01361 | -0.0445 | -25.6135
-4.5 | -0.3048 | 0.01307 | -0.0426 | -23.3206
-4 | -0.2629 | 0.01248 | -0.0403 | -21.0657
-3.5 | -0.2204 | 0.01186 | -0.038 | -18.5835
-3 | -0.1996 | 0.01015 | -0.032 | -19.665
-2.5 | -0.1991 | 0.00885 | -0.0208 | -22.4972
-2 | -0.1484 | 0.00916 | -0.0192 | -16.2009
-1.5 | -0.0955 | 0.00949 | -0.018 | -10.0632
-1 | -0.0537 | 0.01069 | -0.0138 | -5.0234
-0.5 | 0.0168 | 0.01181 | -0.0151 | 1.4225
0 | 0.0857 | 0.01197 | -0.0178 | 7.1596
0.5 | 0.1454 | 0.01188 | -0.0187 | 12.2391
1 | 0.1767 | 0.01165 | -0.014 | 15.1674
1.5 | 0.2468 | 0.01091 | -0.0163 | 22.6214
2 | 0.3055 | 0.00962 | -0.0153 | 31.7568
2.5 | 0.362 | 0.00909 | -0.0149 | 39.824
3 | 0.4054 | 0.00868 | -0.0122 | 46.7051
3.5 | 0.4372 | 0.0084 | -0.0068 | 52.0476
4 | 0.425 | 0.01011 | 0.0066 | 42.0376
4.5 | 0.4305 | 0.01163 | 0.0155 | 37.0163
5 | 0.463 | 0.01245 | 0.0195 | 37.1888
5.5 | 0.5003 | 0.01304 | 0.0226 | 38.3666
6 | 0.5455 | 0.01396 | 0.0239 | 39.0759
6.5 | 0.5827 | 0.01531 | 0.0267 | 38.0601
7 | 0.6414 | 0.01635 | 0.0251 | 39.2294
7.5 | 0.7003 | 0.01861 | 0.0233 | 37.6303
8 | 0.7632 | 0.02078 | 0.0211 | 36.7276
8.5 | 0.8186 | 0.02266 | 0.02 | 36.1253
9 | 0.8723 | 0.02563 | 0.0188 | 34.0343
9.5 | 0.8744 | 0.0431 | 0.0253 | 20.2877
10 | 0.9234 | 0.0408 | 0.0224 | 22.6324
10.5 | 0.804 | 0.05607 | 0.0445 | 14.3392
11 | 0.7669 | 0.06245 | 0.0496 | 12.2802
11.5 | 0.701 | 0.07523 | 0.0483 | 9.3181
12 | 0.6418 | 0.09871 | 0.0317 | 6.5019
12.5 | 0.6288 | 0.1112 | 0.0249 | 5.6547
13 | 0.6314 | 0.11908 | 0.0214 | 5.3023
13.5 | 0.6384 | 0.12543 | 0.0192 | 5.0897
14 | 0.6278 | 0.13802 | 0.0143 | 4.5486
14.5 | 0.6298 | 0.14857 | 0.0091 | 4.2391
15 | 0.6301 | 0.16012 | 0.0018 | 3.9352

## 29. Re 500k Mach 0.25 (1)
BIGFOIL.COM POLAR EXPORT
NACA67-111 a=0.6
NACA67-111 a=0.6 |  |  |  | Cl Max: | 0.768 | at alpha= | 6 | deg
JavaFoil+Calcfoil stall+Eppler ext transition |  |  |  | L/D Max: | 61.566 | at alpha= | 2.5 | deg
Re: | 500000 |  |  | Cd Min: | 0.00591 | at alpha= | -0.5 | deg
Mach: | 0.25 |  |  | Cl=0 at alpha= | -0.69672 | deg
|  |  |  | @ Cl=0.1, Cd= | 0.0059798
|  |  |  | @ Cl=0.4, Cd= | 0.0073648
|  |  |  | @ Cl=0.6, Cd= | 0.011817
alpha (deg) | Cl | Cd | Cm | Cl/Cd
-14 | -0.293 | 0.13017 | 0.004 | -2.252
-13.5 | -0.353 | 0.14348 | 0.003 | -2.463
-13 | -0.408 | 0.1342 | 0.003 | -3.042
-12.5 | -0.458 | 0.12051 | 0.002 | -3.8
-12 | -0.503 | 0.11065 | 0.002 | -4.541
-11.5 | -0.541 | 0.10035 | 0.002 | -5.394
-11 | -0.573 | 0.08944 | 0.001 | -6.411
-10.5 | -0.598 | 0.08336 | 0.001 | -7.178
-10 | -0.615 | 0.0744 | 0.001 | -8.271
-9.5 | -0.625 | 0.06984 | 0 | -8.943
-9 | -0.626 | 0.06356 | 0 | -9.851
-8.5 | -0.62 | 0.05895 | 0 | -10.518
-8 | -0.607 | 0.05457 | -0.001 | -11.116
-7.5 | -0.587 | 0.05084 | -0.001 | -11.538
-7 | -0.561 | 0.0474 | -0.001 | -11.825
-6.5 | -0.527 | 0.04419 | -0.002 | -11.936
-6 | -0.491 | 0.04134 | -0.002 | -11.875
-5.5 | -0.453 | 0.0385 | -0.003 | -11.76
-5 | -0.505 | 0.01174 | -0.007 | -43.045
-4.5 | -0.451 | 0.01131 | -0.008 | -39.913
-4 | -0.395 | 0.01093 | -0.009 | -36.178
-3.5 | -0.338 | 0.01049 | -0.01 | -32.193
-3 | -0.279 | 0.01014 | -0.011 | -27.525
-2.5 | -0.219 | 0.00985 | -0.012 | -22.276
-2 | -0.157 | 0.006 | -0.013 | -26.245
-1.5 | -0.097 | 0.00595 | -0.013 | -16.335
-1 | -0.037 | 0.00592 | -0.014 | -6.175
-0.5 | 0.024 | 0.00591 | -0.015 | 4.112
0 | 0.085 | 0.00597 | -0.016 | 14.224
0.5 | 0.146 | 0.00601 | -0.017 | 24.243
1 | 0.206 | 0.00605 | -0.018 | 34.046
1.5 | 0.266 | 0.0061 | -0.019 | 43.621
2 | 0.326 | 0.00617 | -0.02 | 52.806
2.5 | 0.385 | 0.00626 | -0.021 | 61.566
3 | 0.448 | 0.0109 | -0.022 | 41.061
3.5 | 0.506 | 0.01128 | -0.023 | 44.822
4 | 0.563 | 0.01146 | -0.024 | 49.101
4.5 | 0.618 | 0.01199 | -0.025 | 51.525
5 | 0.672 | 0.01248 | -0.026 | 53.813
5.5 | 0.722 | 0.013 | -0.027 | 55.545
6 | 0.768 | 0.01353 | -0.028 | 56.763
6.5 | 0.662 | 0.04232 | -0.015 | 15.641
7 | 0.688 | 0.04612 | -0.013 | 14.919
7.5 | 0.71 | 0.05003 | -0.012 | 14.197
8 | 0.727 | 0.05412 | -0.013 | 13.442
8.5 | 0.738 | 0.0584 | -0.013 | 12.633
9 | 0.741 | 0.06264 | -0.013 | 11.822
9.5 | 0.735 | 0.06863 | -0.013 | 10.714
10 | 0.722 | 0.07285 | -0.013 | 9.91
10.5 | 0.7 | 0.07915 | -0.013 | 8.851
11 | 0.671 | 0.08745 | -0.013 | 7.675

## 30. Re 500k Mach 0.25 (2)
BIGFOIL.COM POLAR EXPORT
NACA67-111 a=0.6
NACA67-111 a=0.6 |  |  |  | Cl Max: | 0.8664 | at alpha= | 9 | deg
XFOIL ncrit=9 |  |  |  | L/D Max: | 48.9402 | at alpha= | 3.5 | deg
Re: | 500000 |  |  | Cd Min: | 0.14123 | at alpha= | 14 | deg
Mach: | 0.25 |  |  | Cl=0 at alpha= | -0.60672 | deg
|  |  |  | @ Cl=0.1, Cd= | 0.012151
|  |  |  | @ Cl=0.4, Cd= | 0.0089709
|  |  |  | @ Cl=0.6, Cd= | 0.016243
alpha (deg) | Cl | Cd | Cm | Cl/Cd
-11.5 | -0.5002 | 0.10328 | -0.0472 | -4.8431
-11 | -0.5084 | 0.09849 | -0.0456 | -5.1619
-10.5 | -0.5001 | 0.08809 | -0.0542 | -5.6771
-10 | -0.5032 | 0.073 | -0.0703 | -6.8932
-9.5 | -0.5218 | 0.05946 | -0.0827 | -8.7756
-9 | -0.54 | 0.0508 | -0.0832 | -10.6299
-8.5 | -0.597 | 0.03867 | -0.0716 | -15.4383
-8 | -0.5904 | 0.0329 | -0.0654 | -17.9453
-7.5 | -0.5799 | 0.02668 | -0.0584 | -21.7354
-7 | -0.5473 | 0.02231 | -0.054 | -24.5316
-6.5 | -0.4987 | 0.01917 | -0.0524 | -26.0146
-6 | -0.4453 | 0.01648 | -0.0519 | -27.0206
-5.5 | -0.3963 | 0.01534 | -0.0505 | -25.8344
-5 | -0.3489 | 0.0144 | -0.0485 | -24.2292
-4.5 | -0.3086 | 0.01338 | -0.0456 | -23.0643
-4 | -0.2664 | 0.01272 | -0.0428 | -20.9434
-3.5 | -0.2212 | 0.01217 | -0.0406 | -18.1758
-3 | -0.1938 | 0.01093 | -0.0354 | -17.731
-2.5 | -0.2035 | 0.00894 | -0.0223 | -22.7629
-2 | -0.1539 | 0.00923 | -0.0198 | -16.6739
-1.5 | -0.108 | 0.00983 | -0.017 | -10.9868
-1 | -0.0538 | 0.0109 | -0.0146 | -4.9358
-0.5 | 0.0146 | 0.01202 | -0.015 | 1.2146
0 | 0.0879 | 0.01216 | -0.0182 | 7.2286
0.5 | 0.1557 | 0.01211 | -0.0204 | 12.8571
1 | 0.1789 | 0.01186 | -0.0137 | 15.0843
1.5 | 0.2448 | 0.01128 | -0.015 | 21.7021
2 | 0.3167 | 0.00966 | -0.0159 | 32.7847
2.5 | 0.3704 | 0.00924 | -0.0147 | 40.0866
3 | 0.4188 | 0.0088 | -0.0124 | 47.5909
3.5 | 0.4341 | 0.00887 | -0.0031 | 48.9402
4 | 0.4167 | 0.01062 | 0.0113 | 39.2373
4.5 | 0.4237 | 0.01199 | 0.0202 | 35.3378
5 | 0.4594 | 0.01267 | 0.0241 | 36.2589
5.5 | 0.4994 | 0.01339 | 0.0271 | 37.2965
6 | 0.5455 | 0.01441 | 0.0286 | 37.8557
6.5 | 0.5861 | 0.01596 | 0.0312 | 36.7231
7 | 0.6471 | 0.0172 | 0.0298 | 37.6221
7.5 | 0.7127 | 0.02014 | 0.0276 | 35.3873
8 | 0.7773 | 0.02339 | 0.0259 | 33.2322
8.5 | 0.8279 | 0.02613 | 0.0261 | 31.6839
9 | 0.8664 | 0.03139 | 0.027 | 27.6011
10 | 0.7916 | 0.05133 | 0.0457 | 15.4218
10.5 | 0.7502 | 0.05745 | 0.052 | 13.0583
12 | 0.6166 | 0.10525 | 0.03 | 5.8584
12.5 | 0.6083 | 0.11788 | 0.0228 | 5.1603
13 | 0.6088 | 0.12733 | 0.0182 | 4.7813
13.5 | 0.6184 | 0.13404 | 0.0156 | 4.6135
14 | 0.627 | 0.14123 | 0.0134 | 4.4396

## 31. Re 500k Mach 0.50 (1)
BIGFOIL.COM POLAR EXPORT
NACA67-111 a=0.6
NACA67-111 a=0.6 |  |  |  | Cl Max: | 1.1 | at alpha= | 20 | deg
JavaFoil+Calcfoil stall+Eppler ext transition |  |  |  | L/D Max: | 64.159 | at alpha= | 2.5 | deg
Re: | 500000 |  |  | Cd Min: | 0.00619 | at alpha= | -0.5 | deg
Mach: | 0.5 |  |  | Cl=0 at alpha= | -0.69853 | deg
|  |  |  | @ Cl=0.1, Cd= | 0.006293
|  |  |  | @ Cl=0.4, Cd= | 0.0066191
|  |  |  | @ Cl=0.6, Cd= | 0.012797
alpha (deg) | Cl | Cd | Cm | Cl/Cd
-20 | -1.036 | 0.22443 | 0.012 | -4.618
-19.5 | -1.011 | 0.21639 | 0.011 | -4.672
-19 | -0.985 | 0.2123 | 0.011 | -4.638
-18.5 | -0.956 | 0.20581 | 0.01 | -4.646
-18 | -0.93 | 0.2023 | 0.009 | -4.598
-17.5 | -0.904 | 0.19409 | 0.009 | -4.658
-17 | -0.878 | 0.18933 | 0.008 | -4.638
-16.5 | -0.852 | 0.17895 | 0.008 | -4.761
-16 | -0.824 | 0.17835 | 0.007 | -4.621
-15.5 | -0.797 | 0.177 | 0.006 | -4.503
-15 | -0.771 | 0.16205 | 0.006 | -4.757
-14.5 | -0.745 | 0.15773 | 0.006 | -4.72
-14 | -0.718 | 0.15361 | 0.005 | -4.675
-13.5 | -0.692 | 0.14962 | 0.005 | -4.623
-13 | -0.664 | 0.14004 | 0.004 | -4.738
-12.5 | -0.637 | 0.1337 | 0.003 | -4.764
-12 | -0.61 | 0.12995 | 0.003 | -4.697
-11.5 | -0.584 | 0.12666 | 0.002 | -4.609
-11 | -0.557 | 0.12347 | 0.002 | -4.512
-10.5 | -0.53 | 0.11389 | 0.002 | -4.653
-10 | -0.503 | 0.11054 | 0.001 | -4.546
-9.5 | -0.476 | 0.10419 | 0.001 | -4.566
-9 | -0.449 | 0.10246 | 0 | -4.382
-8.5 | -0.422 | 0.10602 | 0 | -3.981
-8 | -0.395 | 0.09634 | -0.001 | -4.095
-7.5 | -0.368 | 0.08888 | -0.001 | -4.138
-7 | -0.341 | 0.08418 | -0.001 | -4.049
-6.5 | -0.41 | 0.06196 | -0.002 | -6.624
-6 | -0.478 | 0.04772 | -0.002 | -10.006
-5.5 | -0.467 | 0.042 | -0.003 | -11.122
-5 | -0.437 | 0.0388 | -0.003 | -11.264
-4.5 | -0.399 | 0.03579 | -0.004 | -11.146
-4 | -0.433 | 0.01185 | -0.01 | -36.592
-3.5 | -0.373 | 0.01135 | -0.011 | -32.834
-3 | -0.309 | 0.01084 | -0.012 | -28.52
-2.5 | -0.244 | 0.01044 | -0.013 | -23.329
-2 | -0.177 | 0.0101 | -0.014 | -17.512
-1.5 | -0.108 | 0.00627 | -0.015 | -17.228
-1 | -0.041 | 0.00622 | -0.016 | -6.539
-0.5 | 0.027 | 0.00619 | -0.017 | 4.366
0 | 0.095 | 0.00629 | -0.018 | 15.03
0.5 | 0.162 | 0.00633 | -0.019 | 25.616
1 | 0.229 | 0.00638 | -0.02 | 35.925
1.5 | 0.296 | 0.00646 | -0.021 | 45.839
2 | 0.362 | 0.00655 | -0.022 | 55.337
2.5 | 0.428 | 0.00667 | -0.023 | 64.159
3 | 0.497 | 0.01182 | -0.025 | 42.036
3.5 | 0.56 | 0.01235 | -0.026 | 45.335
4 | 0.62 | 0.01302 | -0.027 | 47.621
4.5 | 0.676 | 0.01371 | -0.028 | 49.358
5 | 0.727 | 0.01429 | -0.029 | 50.88
5.5 | 0.626 | 0.04088 | -0.012 | 15.317
6 | 0.637 | 0.04515 | -0.012 | 14.097
6.5 | 0.594 | 0.05159 | -0.012 | 11.511
7 | 0.415 | 0.0703 | -0.012 | 5.898
7.5 | 0.442 | 0.08851 | -0.014 | 4.989
8 | 0.468 | 0.08967 | -0.014 | 5.221
8.5 | 0.495 | 0.09267 | -0.014 | 5.338
9 | 0.522 | 0.09914 | -0.016 | 5.265
9.5 | 0.549 | 0.10505 | -0.017 | 5.222
10 | 0.575 | 0.10802 | -0.017 | 5.323
10.5 | 0.601 | 0.11542 | -0.017 | 5.21
11 | 0.629 | 0.12517 | -0.019 | 5.024
11.5 | 0.655 | 0.12737 | -0.02 | 5.144
12 | 0.681 | 0.13048 | -0.02 | 5.222
12.5 | 0.708 | 0.13406 | -0.021 | 5.278
13 | 0.734 | 0.1453 | -0.021 | 5.051
13.5 | 0.762 | 0.15226 | -0.023 | 5.001
14 | 0.788 | 0.15592 | -0.024 | 5.051
14.5 | 0.814 | 0.15659 | -0.024 | 5.196
15 | 0.839 | 0.16434 | -0.025 | 5.108
15.5 | 0.865 | 0.17443 | -0.026 | 4.962
16 | 0.894 | 0.17601 | -0.027 | 5.076
16.5 | 0.919 | 0.18038 | -0.028 | 5.096
17 | 0.945 | 0.18497 | -0.028 | 5.108
17.5 | 0.971 | 0.19432 | -0.029 | 4.995
18 | 0.997 | 0.20204 | -0.03 | 4.933
18.5 | 1.024 | 0.21235 | -0.031 | 4.824
19 | 1.05 | 0.20842 | -0.032 | 5.037
19.5 | 1.075 | 0.21773 | -0.033 | 4.938
20 | 1.1 | 0.2261 | -0.033 | 4.867

## 32. Re 500k Mach 0.50 (2)
BIGFOIL.COM POLAR EXPORT
NACA67-111 a=0.6
NACA67-111 a=0.6 |  |  |  | Cl Max: | 0.8286 | at alpha= | 20 | deg
XFOIL ncrit=9 |  |  |  | L/D Max: | 46.8211 | at alpha= | 3 | deg
Re: | 500000 |  |  | Cd Min: | 0.26087 | at alpha= | 20 | deg
Mach: | 0.5 |  |  | Cl=0 at alpha= | -0.5865 | deg
|  |  |  | @ Cl=0.1, Cd= | 0.01332
|  |  |  | @ Cl=0.4, Cd= | 0.012939
|  |  |  | @ Cl=0.6, Cd= | 0.15491
alpha (deg) | Cl | Cd | Cm | Cl/Cd
-20 | -0.726 | 0.25405 | 0.0246 | -2.8577
-19.5 | -0.7048 | 0.24613 | 0.0196 | -2.8635
-19 | -0.6842 | 0.23794 | 0.0138 | -2.8755
-18.5 | -0.6661 | 0.23022 | 0.0079 | -2.8933
-18 | -0.6449 | 0.22129 | 0.0036 | -2.9143
-17.5 | -0.6228 | 0.21352 | 0 | -2.9168
-17 | -0.6024 | 0.20592 | -0.0044 | -2.9254
-16.5 | -0.5826 | 0.19795 | -0.009 | -2.9432
-16 | -0.5709 | 0.19017 | -0.0165 | -3.0021
-15.5 | -0.5496 | 0.18094 | -0.0197 | -3.0375
-15 | -0.5284 | 0.17342 | -0.0226 | -3.0469
-14.5 | -0.5106 | 0.16588 | -0.0265 | -3.0781
-14 | -0.4944 | 0.15803 | -0.0307 | -3.1285
-13.5 | -0.4863 | 0.14974 | -0.0373 | -3.2476
-13 | -0.4773 | 0.14054 | -0.041 | -3.3962
-12.5 | -0.4644 | 0.13369 | -0.0422 | -3.4737
-12 | -0.4603 | 0.12833 | -0.0417 | -3.5868
-11.5 | -0.4431 | 0.1194 | -0.048 | -3.7111
-11 | -0.4314 | 0.10848 | -0.0592 | -3.9768
-10.5 | -0.4164 | 0.09799 | -0.0677 | -4.2494
-10 | -0.4123 | 0.08638 | -0.0758 | -4.7731
-9.5 | -0.3949 | 0.07584 | -0.0859 | -5.207
-9 | -0.3953 | 0.06584 | -0.0928 | -6.0039
-8.5 | -0.4125 | 0.05407 | -0.1028 | -7.629
-8 | -0.4445 | 0.04603 | -0.1019 | -9.6567
-7.5 | -0.4752 | 0.0379 | -0.0946 | -12.5383
-7 | -0.4959 | 0.03315 | -0.0845 | -14.9593
-6.5 | -0.4961 | 0.02805 | -0.076 | -17.6863
-6 | -0.4766 | 0.02333 | -0.0686 | -20.4286
-5.5 | -0.4358 | 0.01995 | -0.0643 | -21.8446
-5 | -0.3723 | 0.01714 | -0.063 | -21.7211
-4.5 | -0.3128 | 0.01518 | -0.0611 | -20.6061
-4 | -0.2646 | 0.01414 | -0.0574 | -18.7129
-3.5 | -0.2262 | 0.01348 | -0.0521 | -16.7804
-3 | -0.1842 | 0.01294 | -0.0474 | -14.2349
-2.5 | -0.1626 | 0.01135 | -0.0395 | -14.326
-2 | -0.1905 | 0.00994 | -0.0208 | -19.165
-1.5 | -0.1296 | 0.01043 | -0.0184 | -12.4257
-1 | -0.0913 | 0.01118 | -0.0124 | -8.1664
-0.5 | 0.0191 | 0.01344 | -0.0178 | 1.4211
0.5 | 0.1536 | 0.01324 | -0.0187 | 11.6012
1 | 0.2114 | 0.01323 | -0.0174 | 15.9788
1.5 | 0.2902 | 0.01236 | -0.0193 | 23.479
2 | 0.3723 | 0.01047 | -0.02 | 35.5587
2.5 | 0.4045 | 0.00979 | -0.0126 | 41.3177
3 | 0.4448 | 0.0095 | -0.0058 | 46.8211
3.5 | 0.3966 | 0.01047 | 0.0167 | 37.8797
4 | 0.378 | 0.01221 | 0.0315 | 30.9582
4.5 | 0.4112 | 0.01331 | 0.0371 | 30.8941
5 | 0.4539 | 0.01421 | 0.0413 | 31.9423
5.5 | 0.495 | 0.01554 | 0.0457 | 31.8533
6 | 0.5497 | 0.01729 | 0.0477 | 31.7929
6.5 | 0.6176 | 0.0199 | 0.0486 | 31.0352
7 | 0.6766 | 0.02338 | 0.0504 | 28.9393
7.5 | 0.71 | 0.02963 | 0.0531 | 23.9622
8 | 0.7161 | 0.03644 | 0.0572 | 19.6515
8.5 | 0.7071 | 0.04499 | 0.0585 | 15.7168
9 | 0.6839 | 0.0549 | 0.0561 | 12.4572
9.5 | 0.6363 | 0.06256 | 0.0586 | 10.171
10 | 0.6065 | 0.07325 | 0.0529 | 8.2799
11 | 0.5817 | 0.09895 | 0.0376 | 5.8787
11.5 | 0.4575 | 0.10159 | 0.0378 | 4.5034
12 | 0.4559 | 0.10986 | 0.0346 | 4.1498
12.5 | 0.4566 | 0.1169 | 0.0314 | 3.9059
13 | 0.5903 | 0.14129 | 0.0195 | 4.1779
13.5 | 0.5954 | 0.15176 | 0.0118 | 3.9233
14 | 0.6081 | 0.16046 | 0.007 | 3.7897
14.5 | 0.6257 | 0.16793 | 0.0037 | 3.726
15 | 0.6454 | 0.17675 | 0.0016 | 3.6515
15.5 | 0.6596 | 0.1858 | -0.0039 | 3.5501
16 | 0.6712 | 0.19491 | -0.0111 | 3.4436
16.5 | 0.6896 | 0.20319 | -0.0157 | 3.3939
17 | 0.7092 | 0.21102 | -0.02 | 3.3608
17.5 | 0.7343 | 0.2198 | -0.022 | 3.3408
18 | 0.7509 | 0.22822 | -0.0278 | 3.2902
18.5 | 0.7666 | 0.23673 | -0.0349 | 3.2383
19 | 0.7869 | 0.24517 | -0.04 | 3.2096
19.5 | 0.8074 | 0.25304 | -0.0448 | 3.1908
20 | 0.8286 | 0.26087 | -0.049 | 3.1763

## 33. Re 750k Mach 0.00 (1)
BIGFOIL.COM POLAR EXPORT
NACA67-111 a=0.6
NACA67-111 a=0.6 |  |  |  | Cl Max: | 0.836 | at alpha= | 7 | deg
JavaFoil+Calcfoil stall+Eppler ext transition |  |  |  | L/D Max: | 75.295 | at alpha= | 2.5 | deg
Re: | 750000 |  |  | Cd Min: | 0.00442 | at alpha= | -0.5 | deg
Mach: | 0 |  |  | Cl=0 at alpha= | -0.7 | deg
|  |  |  | @ Cl=0.1, Cd= | 0.0046358
|  |  |  | @ Cl=0.4, Cd= | 0.0068793
|  |  |  | @ Cl=0.6, Cd= | 0.010811
alpha (deg) | Cl | Cd | Cm | Cl/Cd
-16 | -0.557 | 0.15531 | 0.005 | -3.587
-15.5 | -0.577 | 0.14164 | 0.004 | -4.076
-15 | -0.597 | 0.13787 | 0.004 | -4.33
-14.5 | -0.616 | 0.12655 | 0.004 | -4.866
-14 | -0.633 | 0.11668 | 0.003 | -5.428
-13.5 | -0.649 | 0.11106 | 0.003 | -5.847
-13 | -0.663 | 0.10198 | 0.003 | -6.504
-12.5 | -0.675 | 0.09584 | 0.002 | -7.042
-12 | -0.683 | 0.08838 | 0.002 | -7.734
-11.5 | -0.689 | 0.08224 | 0.002 | -8.376
-11 | -0.691 | 0.07639 | 0.001 | -9.041
-10.5 | -0.688 | 0.07173 | 0.001 | -9.596
-10 | -0.682 | 0.0671 | 0.001 | -10.166
-9.5 | -0.671 | 0.06282 | 0 | -10.689
-9 | -0.657 | 0.0584 | 0 | -11.242
-8.5 | -0.637 | 0.05452 | 0 | -11.69
-8 | -0.615 | 0.05087 | -0.001 | -12.082
-7.5 | -0.587 | 0.04773 | -0.001 | -12.308
-7 | -0.557 | 0.04484 | -0.002 | -12.415
-6.5 | -0.642 | 0.01165 | -0.004 | -55.072
-6 | -0.595 | 0.01116 | -0.005 | -53.272
-5.5 | -0.545 | 0.01075 | -0.006 | -50.674
-5 | -0.493 | 0.01042 | -0.007 | -47.317
-4.5 | -0.44 | 0.01001 | -0.008 | -43.933
-4 | -0.385 | 0.00969 | -0.009 | -39.699
-3.5 | -0.328 | 0.00911 | -0.01 | -36.036
-3 | -0.271 | 0.00745 | -0.011 | -36.363
-2.5 | -0.213 | 0.00722 | -0.011 | -29.486
-2 | -0.154 | 0.00466 | -0.012 | -33.022
-1.5 | -0.095 | 0.00492 | -0.013 | -19.289
-1 | -0.036 | 0.0049 | -0.014 | -7.291
-0.5 | 0.024 | 0.00442 | -0.015 | 5.367
0 | 0.083 | 0.00463 | -0.016 | 17.935
0.5 | 0.142 | 0.00465 | -0.017 | 30.574
1 | 0.201 | 0.00469 | -0.018 | 42.929
1.5 | 0.26 | 0.00472 | -0.019 | 55.05
2 | 0.318 | 0.00495 | -0.02 | 64.346
2.5 | 0.376 | 0.005 | -0.021 | 75.295
3 | 0.435 | 0.00962 | -0.022 | 45.166
3.5 | 0.491 | 0.00998 | -0.022 | 49.242
4 | 0.547 | 0.01034 | -0.023 | 52.89
4.5 | 0.601 | 0.01082 | -0.024 | 55.6
5 | 0.654 | 0.01125 | -0.025 | 58.181
5.5 | 0.705 | 0.01168 | -0.026 | 60.405
6 | 0.752 | 0.01214 | -0.027 | 61.994
6.5 | 0.796 | 0.01266 | -0.028 | 62.883
7 | 0.836 | 0.01318 | -0.029 | 63.401
7.5 | 0.715 | 0.0456 | -0.016 | 15.682
8 | 0.736 | 0.05024 | -0.015 | 14.651
8.5 | 0.757 | 0.05384 | -0.015 | 14.055
9 | 0.773 | 0.05807 | -0.015 | 13.317
9.5 | 0.786 | 0.06225 | -0.015 | 12.621
10 | 0.793 | 0.06591 | -0.015 | 12.031
10.5 | 0.796 | 0.07056 | -0.015 | 11.28
11 | 0.794 | 0.07603 | -0.014 | 10.45
11.5 | 0.79 | 0.08179 | -0.015 | 9.654
12 | 0.781 | 0.08621 | -0.015 | 9.06

## 34. Re 750k Mach 0.00 (2)
BIGFOIL.COM POLAR EXPORT
NACA67-111 a=0.6
NACA67-111 a=0.6 |  |  |  | Cl Max: | 1.002 | at alpha= | 11 | deg
XFOIL ncrit=9 |  |  |  | L/D Max: | 61.8594 | at alpha= | 3 | deg
Re: | 750000 |  |  | Cd Min: | 0.17207 | at alpha= | 16 | deg
Mach: | 0 |  |  | Cl=0 at alpha= | -0.67636 | deg
|  |  |  | @ Cl=0.1, Cd= | 0.0078952
|  |  |  | @ Cl=0.4, Cd= | 0.0069404
|  |  |  | @ Cl=0.6, Cd= | 0.012508
alpha (deg) | Cl | Cd | Cm | Cl/Cd
-14.5 | -0.5347 | 0.14642 | -0.0253 | -3.6518
-14 | -0.5233 | 0.13978 | -0.028 | -3.7437
-13.5 | -0.5147 | 0.13268 | -0.031 | -3.8793
-13 | -0.5126 | 0.12312 | -0.0362 | -4.1634
-12.5 | -0.5112 | 0.11375 | -0.0407 | -4.4941
-12 | -0.5158 | 0.10295 | -0.0459 | -5.0102
-11.5 | -0.5258 | 0.09209 | -0.0509 | -5.7096
-10.5 | -0.7156 | 0.04034 | -0.0708 | -17.7392
-10 | -0.7482 | 0.03438 | -0.0597 | -21.7627
-9.5 | -0.7519 | 0.02889 | -0.0518 | -26.0263
-9 | -0.7377 | 0.02321 | -0.0465 | -31.7837
-8.5 | -0.7014 | 0.02109 | -0.044 | -33.2575
-8 | -0.6594 | 0.01913 | -0.0423 | -34.4694
-7.5 | -0.6124 | 0.01739 | -0.0413 | -35.2156
-7 | -0.5641 | 0.01612 | -0.0404 | -34.9938
-6.5 | -0.5198 | 0.01379 | -0.0389 | -37.694
-6 | -0.4737 | 0.01301 | -0.0375 | -36.4105
-5.5 | -0.4244 | 0.01245 | -0.0368 | -34.0884
-5 | -0.3804 | 0.01143 | -0.035 | -33.2808
-4.5 | -0.3315 | 0.01097 | -0.0341 | -30.2188
-4 | -0.2841 | 0.01041 | -0.0328 | -27.2911
-3.5 | -0.2355 | 0.00999 | -0.0317 | -23.5736
-3 | -0.1938 | 0.00906 | -0.0298 | -21.3907
-2.5 | -0.1743 | 0.00714 | -0.0236 | -24.4118
-2 | -0.1399 | 0.00646 | -0.0189 | -21.6563
-1.5 | -0.0865 | 0.00663 | -0.0184 | -13.0468
-1 | -0.0334 | 0.00688 | -0.0178 | -4.8547
-0.5 | 0.0182 | 0.00762 | -0.0157 | 2.3885
0 | 0.0726 | 0.0079 | -0.0151 | 9.1899
0.5 | 0.1295 | 0.00789 | -0.0154 | 16.4132
1 | 0.1829 | 0.00765 | -0.0151 | 23.9085
1.5 | 0.2381 | 0.00716 | -0.0147 | 33.2542
2 | 0.2915 | 0.00667 | -0.0139 | 43.7031
2.5 | 0.3452 | 0.0065 | -0.0135 | 53.1077
3 | 0.3959 | 0.0064 | -0.0124 | 61.8594
3.5 | 0.4069 | 0.00785 | -0.0035 | 51.8344
4 | 0.4231 | 0.00948 | 0.0033 | 44.6308
4.5 | 0.4555 | 0.01055 | 0.0072 | 43.1754
5 | 0.4992 | 0.01105 | 0.0091 | 45.1765
5.5 | 0.5424 | 0.01159 | 0.011 | 46.799
6 | 0.5794 | 0.01223 | 0.0143 | 47.3753
6.5 | 0.6194 | 0.01277 | 0.0169 | 48.5043
7 | 0.6536 | 0.01374 | 0.0206 | 47.5691
7.5 | 0.6914 | 0.0145 | 0.0235 | 47.6828
8 | 0.7287 | 0.01549 | 0.0263 | 47.0433
8.5 | 0.7705 | 0.01723 | 0.0279 | 44.7185
9 | 0.8235 | 0.01869 | 0.0272 | 44.061
9.5 | 0.8753 | 0.02016 | 0.0264 | 43.4177
10 | 0.9281 | 0.02388 | 0.0248 | 38.8652
10.5 | 0.9709 | 0.02785 | 0.0246 | 34.8618
11 | 1.002 | 0.03222 | 0.0254 | 31.0987
11.5 | 0.9735 | 0.03687 | 0.0364 | 26.4036
12 | 0.8927 | 0.04904 | 0.0476 | 18.2035
12.5 | 0.8348 | 0.05939 | 0.0507 | 14.0562
13 | 0.7714 | 0.07417 | 0.0448 | 10.4004
14 | 0.6345 | 0.13374 | 0.0141 | 4.7443
14.5 | 0.6341 | 0.14489 | 0.009 | 4.3764
15 | 0.6348 | 0.15718 | 0.0024 | 4.0387
15.5 | 0.6433 | 0.16519 | -0.0015 | 3.8943
16 | 0.655 | 0.17207 | -0.0049 | 3.8066

## 35. Re 750k Mach 0.10 (1)
BIGFOIL.COM POLAR EXPORT
NACA67-111 a=0.6
NACA67-111 a=0.6 |  |  |  | Cl Max: | 0.837 | at alpha= | 7 | deg
JavaFoil+Calcfoil stall+Eppler ext transition |  |  |  | L/D Max: | 75.044 | at alpha= | 2.5 | deg
Re: | 750000 |  |  | Cd Min: | 0.00464 | at alpha= | 0 | deg
Mach: | 0.1 |  |  | Cl=0 at alpha= | -0.7 | deg
|  |  |  | @ Cl=0.1, Cd= | 0.0046457
|  |  |  | @ Cl=0.4, Cd= | 0.006759
|  |  |  | @ Cl=0.6, Cd= | 0.010845
alpha (deg) | Cl | Cd | Cm | Cl/Cd
-16 | -0.511 | 0.15849 | 0.005 | -3.227
-15.5 | -0.535 | 0.15193 | 0.004 | -3.52
-15 | -0.558 | 0.1413 | 0.004 | -3.947
-14.5 | -0.58 | 0.13359 | 0.004 | -4.341
-14 | -0.601 | 0.12062 | 0.003 | -4.983
-13.5 | -0.621 | 0.11343 | 0.003 | -5.471
-13 | -0.638 | 0.10591 | 0.003 | -6.025
-12.5 | -0.653 | 0.09577 | 0.002 | -6.819
-12 | -0.665 | 0.08972 | 0.002 | -7.414
-11.5 | -0.674 | 0.08343 | 0.002 | -8.077
-11 | -0.679 | 0.07826 | 0.001 | -8.672
-10.5 | -0.679 | 0.07227 | 0.001 | -9.397
-10 | -0.675 | 0.06733 | 0.001 | -10.029
-9.5 | -0.667 | 0.06354 | 0 | -10.494
-9 | -0.654 | 0.05885 | 0 | -11.109
-8.5 | -0.636 | 0.05493 | 0 | -11.576
-8 | -0.614 | 0.05125 | -0.001 | -11.984
-7.5 | -0.588 | 0.04804 | -0.001 | -12.235
-7 | -0.557 | 0.04511 | -0.001 | -12.357
-6.5 | -0.643 | 0.01164 | -0.004 | -55.286
-6 | -0.596 | 0.01121 | -0.005 | -53.223
-5.5 | -0.547 | 0.01082 | -0.006 | -50.536
-5 | -0.495 | 0.01047 | -0.007 | -47.311
-4.5 | -0.442 | 0.01005 | -0.008 | -43.942
-4 | -0.386 | 0.0097 | -0.009 | -39.832
-3.5 | -0.33 | 0.00915 | -0.01 | -36.053
-3 | -0.272 | 0.00884 | -0.011 | -30.801
-2.5 | -0.214 | 0.00724 | -0.011 | -29.562
-2 | -0.155 | 0.00467 | -0.012 | -33.112
-1.5 | -0.095 | 0.00493 | -0.013 | -19.345
-1 | -0.036 | 0.00491 | -0.014 | -7.305
-0.5 | 0.024 | 0.00491 | -0.015 | 4.85
0 | 0.083 | 0.00464 | -0.016 | 17.985
0.5 | 0.143 | 0.00466 | -0.017 | 30.657
1 | 0.202 | 0.0047 | -0.018 | 42.99
1.5 | 0.261 | 0.00473 | -0.019 | 55.173
2 | 0.32 | 0.00495 | -0.02 | 64.59
2.5 | 0.378 | 0.00504 | -0.021 | 75.044
3 | 0.437 | 0.00965 | -0.022 | 45.273
3.5 | 0.494 | 0.01 | -0.023 | 49.363
4 | 0.55 | 0.01041 | -0.023 | 52.8
4.5 | 0.604 | 0.01088 | -0.024 | 55.512
5 | 0.657 | 0.0113 | -0.025 | 58.178
5.5 | 0.708 | 0.01175 | -0.026 | 60.299
6 | 0.755 | 0.01222 | -0.027 | 61.773
6.5 | 0.798 | 0.01272 | -0.028 | 62.767
7 | 0.837 | 0.01325 | -0.029 | 63.174
7.5 | 0.713 | 0.04664 | -0.015 | 15.292
8 | 0.735 | 0.05059 | -0.014 | 14.531
8.5 | 0.755 | 0.05419 | -0.015 | 13.939
9 | 0.77 | 0.05852 | -0.015 | 13.16
9.5 | 0.78 | 0.0622 | -0.015 | 12.547
10 | 0.786 | 0.06619 | -0.015 | 11.871
10.5 | 0.786 | 0.07161 | -0.015 | 10.974
11 | 0.782 | 0.07693 | -0.015 | 10.166
11.5 | 0.774 | 0.08328 | -0.015 | 9.291
12 | 0.762 | 0.08835 | -0.015 | 8.622

## 36. Re 750k Mach 0.10 (2)
BIGFOIL.COM POLAR EXPORT
NACA67-111 a=0.6
NACA67-111 a=0.6 |  |  |  | Cl Max: | 0.9702 | at alpha= | 11 | deg
XFOIL ncrit=9 |  |  |  | L/D Max: | 62.0437 | at alpha= | 3 | deg
Re: | 750000 |  |  | Cd Min: | 0.15647 | at alpha= | 16 | deg
Mach: | 0.1 |  |  | Cl=0 at alpha= | -0.68209 | deg
|  |  |  | @ Cl=0.1, Cd= | 0.00793
|  |  |  | @ Cl=0.4, Cd= | 0.0068054
|  |  |  | @ Cl=0.6, Cd= | 0.15647
alpha (deg) | Cl | Cd | Cm | Cl/Cd
-10.5 | -0.6066 | 0.05337 | -0.0812 | -11.3659
-10 | -0.6472 | 0.04728 | -0.0733 | -13.6887
-9.5 | -0.7184 | 0.01772 | -0.0534 | -40.5418
-9 | -0.7137 | 0.01263 | -0.0471 | -56.5083
-8.5 | -0.6848 | 0.01021 | -0.0438 | -67.0715
-8 | -0.6473 | 0.00781 | -0.0416 | -82.8809
-7.5 | -0.6045 | 0.00607 | -0.0401 | -99.5881
-7 | -0.5587 | 0.0049 | -0.0388 | -114.0204
-6.5 | -0.5144 | 0.00324 | -0.0374 | -158.7654
-6 | -0.4681 | 0.00265 | -0.0364 | -176.6415
-5.5 | -0.4206 | 0.00232 | -0.0355 | -181.2931
-5 | -0.3783 | 0.00185 | -0.0335 | -204.4865
-4.5 | -0.3309 | 0.00167 | -0.0323 | -198.1437
-4 | -0.2838 | 0.00147 | -0.0312 | -193.0612
-3.5 | -0.2355 | 0.00131 | -0.0304 | -179.771
-3 | -0.1928 | 0.00108 | -0.0287 | -178.5185
-2.5 | -0.1695 | 0.00073 | -0.0236 | -232.1918
-2 | -0.1384 | 0.00061 | -0.0187 | -226.8852
-1.5 | -0.0858 | 0.00062 | -0.0182 | -138.3871
-1 | -0.0323 | 0.00063 | -0.0177 | -51.2698
-0.5 | 0.0185 | 0.00066 | -0.0158 | 28.0303
0 | 0.073 | 0.00793 | -0.0151 | 9.2055
0.5 | 0.1302 | 0.00793 | -0.0155 | 16.4187
1 | 0.184 | 0.00768 | -0.0152 | 23.9583
1.5 | 0.2395 | 0.00718 | -0.0148 | 33.3565
2 | 0.2931 | 0.00669 | -0.0139 | 43.8117
2.5 | 0.3471 | 0.00652 | -0.0135 | 53.2362
3 | 0.3977 | 0.00641 | -0.0123 | 62.0437
3.5 | 0.4066 | 0.00794 | -0.003 | 51.2091
4 | 0.4229 | 0.00956 | 0.0038 | 44.2364
4.5 | 0.4558 | 0.0106 | 0.0077 | 43
5 | 0.4998 | 0.01109 | 0.0097 | 45.0676
5.5 | 0.5426 | 0.01163 | 0.0118 | 46.6552
6 | 0.5792 | 0.01228 | 0.0153 | 47.1661
6.5 | 0.6193 | 0.01287 | 0.018 | 48.1197
7 | 0.6539 | 0.01385 | 0.0216 | 47.213
7.5 | 0.6918 | 0.01465 | 0.0246 | 47.2218
8 | 0.7292 | 0.01579 | 0.0274 | 46.1811
8.5 | 0.7727 | 0.01749 | 0.0289 | 44.1795
9 | 0.8261 | 0.01912 | 0.0283 | 43.2061
9.5 | 0.8776 | 0.02072 | 0.0276 | 42.3552
10 | 0.9262 | 0.02602 | 0.0265 | 35.5957
10.5 | 0.9663 | 0.02934 | 0.0268 | 32.9346
11 | 0.9702 | 0.03424 | 0.0322 | 28.3353
11.5 | 0.9276 | 0.04183 | 0.0426 | 22.1755
12 | 0.8522 | 0.05335 | 0.0503 | 15.9738
12.5 | 0.7988 | 0.0642 | 0.0503 | 12.4424
13 | 0.7367 | 0.08311 | 0.0382 | 8.8642
13.5 | 0.5139 | 0.12174 | 0.0193 | 4.2213
14 | 0.5101 | 0.1282 | 0.0158 | 3.9789
14.5 | 0.5088 | 0.13282 | 0.013 | 3.8307
15 | 0.4994 | 0.14096 | 0.0089 | 3.5428
15.5 | 0.5007 | 0.14834 | 0.0045 | 3.3754
16 | 0.499 | 0.15647 | -0.0012 | 3.1891

## 37. Re 750k Mach 0.25 (1)
BIGFOIL.COM POLAR EXPORT
NACA67-111 a=0.6
NACA67-111 a=0.6 |  |  |  | Cl Max: | 0.844 | at alpha= | 7 | deg
JavaFoil+Calcfoil stall+Eppler ext transition |  |  |  | L/D Max: | 78.597 | at alpha= | 2.5 | deg
Re: | 750000 |  |  | Cd Min: | 0.00454 | at alpha= | 0.5 | deg
Mach: | 0.25 |  |  | Cl=0 at alpha= | -0.69672 | deg
|  |  |  | @ Cl=0.1, Cd= | 0.0048713
|  |  |  | @ Cl=0.4, Cd= | 0.005888
|  |  |  | @ Cl=0.6, Cd= | 0.09577
alpha (deg) | Cl | Cd | Cm | Cl/Cd
-14 | -0.293 | 0.12076 | 0.004 | -2.43
-13.5 | -0.354 | 0.11581 | 0.003 | -3.055
-13 | -0.408 | 0.10705 | 0.003 | -3.816
-12.5 | -0.458 | 0.1127 | 0.003 | -4.066
-12 | -0.503 | 0.1061 | 0.002 | -4.739
-11.5 | -0.542 | 0.09466 | 0.002 | -5.721
-11 | -0.574 | 0.08414 | 0.002 | -6.817
-10.5 | -0.598 | 0.07934 | 0.001 | -7.543
-10 | -0.616 | 0.07135 | 0.001 | -8.628
-9.5 | -0.625 | 0.06673 | 0 | -9.363
-9 | -0.626 | 0.0614 | 0 | -10.201
-8.5 | -0.62 | 0.0567 | 0 | -10.938
-8 | -0.607 | 0.05272 | -0.001 | -11.51
-7.5 | -0.587 | 0.04924 | -0.001 | -11.922
-7 | -0.561 | 0.04602 | -0.001 | -12.202
-6.5 | -0.529 | 0.04262 | -0.002 | -12.416
-6 | -0.494 | 0.0394 | -0.003 | -12.534
-5.5 | -0.557 | 0.01108 | -0.006 | -50.322
-5 | -0.506 | 0.0107 | -0.007 | -47.253
-4.5 | -0.452 | 0.01027 | -0.008 | -43.977
-4 | -0.396 | 0.00972 | -0.009 | -40.7
-3.5 | -0.338 | 0.00929 | -0.01 | -36.398
-3 | -0.279 | 0.00898 | -0.011 | -31.101
-2.5 | -0.22 | 0.00895 | -0.012 | -24.526
-2 | -0.159 | 0.00501 | -0.013 | -31.678
-1.5 | -0.098 | 0.00498 | -0.014 | -19.673
-1 | -0.037 | 0.00496 | -0.015 | -7.431
-0.5 | 0.024 | 0.00495 | -0.016 | 4.944
0 | 0.086 | 0.00497 | -0.016 | 17.217
0.5 | 0.147 | 0.00454 | -0.017 | 32.32
1 | 0.207 | 0.00475 | -0.018 | 43.656
1.5 | 0.268 | 0.00479 | -0.019 | 55.999
2 | 0.328 | 0.00486 | -0.02 | 67.624
2.5 | 0.388 | 0.00494 | -0.021 | 78.597
3 | 0.448 | 0.00968 | -0.022 | 46.27
3.5 | 0.506 | 0.01019 | -0.023 | 49.685
4 | 0.563 | 0.01065 | -0.024 | 52.858
4.5 | 0.619 | 0.01113 | -0.025 | 55.559
5 | 0.672 | 0.01161 | -0.026 | 57.915
5.5 | 0.723 | 0.01209 | -0.027 | 59.809
6 | 0.769 | 0.01263 | -0.028 | 60.857
6.5 | 0.809 | 0.0132 | -0.029 | 61.332
7 | 0.844 | 0.01364 | -0.03 | 61.867
7.5 | 0.712 | 0.04838 | -0.014 | 14.718
8 | 0.729 | 0.05207 | -0.014 | 13.991
8.5 | 0.739 | 0.05611 | -0.014 | 13.166
9 | 0.741 | 0.06033 | -0.014 | 12.284
9.5 | 0.736 | 0.0659 | -0.014 | 11.164
10 | 0.722 | 0.07021 | -0.014 | 10.289
10.5 | 0.701 | 0.07646 | -0.014 | 9.166
11 | 0.671 | 0.08296 | -0.014 | 8.093
11.5 | 0.635 | 0.09136 | -0.014 | 6.949
12 | 0.592 | 0.09577 | -0.015 | 6.178

## 38. Re 750k Mach 0.25 (2)
BIGFOIL.COM POLAR EXPORT
NACA67-111 a=0.6
NACA67-111 a=0.6 |  |  |  | Cl Max: | 0.8781 | at alpha= | 9.5 | deg
XFOIL ncrit=9 |  |  |  | L/D Max: | 61.4719 | at alpha= | 3 | deg
Re: | 750000 |  |  | Cd Min: | 0.23346 | at alpha= | -20 | deg
Mach: | 0.25 |  |  | Cl=0 at alpha= | -0.67339 | deg
|  |  |  | @ Cl=0.1, Cd= | 0.0081014
|  |  |  | @ Cl=0.4, Cd= | 0.0065921
|  |  |  | @ Cl=0.6, Cd= | 0.013205
alpha (deg) | Cl | Cd | Cm | Cl/Cd
-20 | -0.6777 | 0.23346 | 0.0196 | -2.9029
-19.5 | -0.6608 | 0.22715 | 0.0156 | -2.9091
-19 | -0.644 | 0.22021 | 0.0114 | -2.9245
-18.5 | -0.6292 | 0.21238 | 0.0064 | -2.9626
-18 | -0.616 | 0.20477 | 0.0015 | -3.0083
-17.5 | -0.6006 | 0.19678 | -0.0018 | -3.0521
-17 | -0.5832 | 0.19091 | -0.0048 | -3.0548
-16.5 | -0.568 | 0.18398 | -0.0086 | -3.0873
-16 | -0.554 | 0.17637 | -0.0126 | -3.1411
-15.5 | -0.5456 | 0.1677 | -0.0181 | -3.2534
-15 | -0.5356 | 0.15921 | -0.0225 | -3.3641
-14.5 | -0.5235 | 0.15162 | -0.0247 | -3.4527
-14 | -0.5117 | 0.14472 | -0.0278 | -3.5358
-13.5 | -0.5018 | 0.13741 | -0.0311 | -3.6518
-13 | -0.4994 | 0.12733 | -0.0371 | -3.9221
-12.5 | -0.4946 | 0.11864 | -0.041 | -4.1689
-12 | -0.4952 | 0.109 | -0.0453 | -4.5431
-11 | -0.4971 | 0.09006 | -0.0559 | -5.5197
-9.5 | -0.5788 | 0.04942 | -0.0803 | -11.7119
-9 | -0.6192 | 0.04338 | -0.0703 | -14.2739
-8.5 | -0.6524 | 0.03373 | -0.06 | -19.3418
-8 | -0.6562 | 0.02543 | -0.0514 | -25.8042
-7.5 | -0.6255 | 0.02046 | -0.0473 | -30.5718
-7 | -0.5795 | 0.018 | -0.0452 | -32.1944
-6.5 | -0.5292 | 0.01547 | -0.0439 | -34.2081
-6 | -0.4809 | 0.01381 | -0.0425 | -34.8226
-5.5 | -0.4307 | 0.01299 | -0.0412 | -33.1563
-5 | -0.3852 | 0.01188 | -0.039 | -32.4242
-4.5 | -0.3365 | 0.01126 | -0.0374 | -29.8845
-4 | -0.2881 | 0.01068 | -0.0357 | -26.9757
-3.5 | -0.2374 | 0.01025 | -0.0347 | -23.161
-3 | -0.1913 | 0.00956 | -0.0329 | -20.0105
-2.5 | -0.1676 | 0.00778 | -0.0271 | -21.5424
-2 | -0.145 | 0.0066 | -0.0198 | -21.9697
-1.5 | -0.0913 | 0.00678 | -0.0189 | -13.4661
-1 | -0.0356 | 0.00701 | -0.0183 | -5.0785
-0.5 | 0.0189 | 0.00779 | -0.0163 | 2.4262
0 | 0.0757 | 0.00808 | -0.0157 | 9.3688
0.5 | 0.1324 | 0.00813 | -0.0157 | 16.2854
1 | 0.1903 | 0.00784 | -0.0157 | 24.273
1.5 | 0.2484 | 0.00729 | -0.0153 | 34.0741
2 | 0.3023 | 0.00681 | -0.0142 | 44.3906
2.5 | 0.3573 | 0.00661 | -0.0137 | 54.0545
3 | 0.4051 | 0.00659 | -0.0113 | 61.4719
3.5 | 0.4043 | 0.0084 | 0.0001 | 48.131
4 | 0.4212 | 0.00996 | 0.0071 | 42.2892
4.5 | 0.4575 | 0.01079 | 0.0109 | 42.4004
5 | 0.4989 | 0.01131 | 0.0139 | 44.1114
5.5 | 0.5408 | 0.01187 | 0.0167 | 45.5602
6 | 0.5788 | 0.01264 | 0.0204 | 45.7911
6.5 | 0.6163 | 0.01364 | 0.0239 | 45.1833
7 | 0.6555 | 0.01456 | 0.0273 | 45.0206
7.5 | 0.6951 | 0.0156 | 0.0304 | 44.5577
8 | 0.7394 | 0.01797 | 0.0325 | 41.1464
8.5 | 0.7859 | 0.01953 | 0.0343 | 40.2407
9 | 0.8387 | 0.02231 | 0.0343 | 37.593
9.5 | 0.8781 | 0.02617 | 0.0354 | 33.5537
10.5 | 0.8686 | 0.04074 | 0.0451 | 21.3206
11 | 0.8196 | 0.04927 | 0.0521 | 16.6349
11.5 | 0.7719 | 0.05871 | 0.0537 | 13.1477
12 | 0.6555 | 0.09324 | 0.0344 | 7.0302
12.5 | 0.6243 | 0.11235 | 0.0247 | 5.5567
13 | 0.6268 | 0.12061 | 0.0208 | 5.1969
13.5 | 0.6309 | 0.1284 | 0.0174 | 4.9136
14 | 0.6231 | 0.14039 | 0.0124 | 4.4384
14.5 | 0.6274 | 0.15055 | 0.0077 | 4.1674

## 39. Re 750k Mach 0.50 (1)
BIGFOIL.COM POLAR EXPORT
NACA67-111 a=0.6
NACA67-111 a=0.6 |  |  |  | Cl Max: | 1.1 | at alpha= | 20 | deg
JavaFoil+Calcfoil stall+Eppler ext transition |  |  |  | L/D Max: | 78.118 | at alpha= | 2.5 | deg
Re: | 750000 |  |  | Cd Min: | 0.00516 | at alpha= | -0.5 | deg
Mach: | 0.5 |  |  | Cl=0 at alpha= | -0.69853 | deg
|  |  |  | @ Cl=0.1, Cd= | 0.0052122
|  |  |  | @ Cl=0.4, Cd= | 0.0054777
|  |  |  | @ Cl=0.6, Cd= | 0.011411
alpha (deg) | Cl | Cd | Cm | Cl/Cd
-20 | -1.036 | 0.21001 | 0.012 | -4.935
-19.5 | -1.011 | 0.1983 | 0.011 | -5.098
-19 | -0.985 | 0.19893 | 0.011 | -4.953
-18.5 | -0.956 | 0.19122 | 0.01 | -5.001
-18 | -0.93 | 0.18569 | 0.009 | -5.009
-17.5 | -0.904 | 0.18073 | 0.009 | -5.003
-17 | -0.878 | 0.17295 | 0.008 | -5.078
-16.5 | -0.852 | 0.16404 | 0.008 | -5.194
-16 | -0.824 | 0.16046 | 0.007 | -5.137
-15.5 | -0.797 | 0.15813 | 0.006 | -5.041
-15 | -0.771 | 0.14742 | 0.006 | -5.229
-14.5 | -0.745 | 0.1432 | 0.006 | -5.2
-14 | -0.718 | 0.13915 | 0.005 | -5.161
-13.5 | -0.692 | 0.13523 | 0.005 | -5.115
-13 | -0.664 | 0.12684 | 0.004 | -5.232
-12.5 | -0.637 | 0.12266 | 0.003 | -5.193
-12 | -0.61 | 0.11905 | 0.003 | -5.128
-11.5 | -0.584 | 0.11583 | 0.002 | -5.04
-11 | -0.557 | 0.11271 | 0.002 | -4.943
-10.5 | -0.53 | 0.10609 | 0.002 | -4.997
-10 | -0.503 | 0.09936 | 0.001 | -5.059
-9.5 | -0.476 | 0.09649 | 0.001 | -4.932
-9 | -0.449 | 0.09182 | 0 | -4.89
-8.5 | -0.422 | 0.09469 | 0 | -4.458
-8 | -0.395 | 0.08803 | -0.001 | -4.483
-7.5 | -0.368 | 0.05887 | -0.001 | -6.25
-7 | -0.341 | 0.07641 | -0.002 | -4.462
-6.5 | -0.411 | 0.05818 | -0.002 | -7.057
-6 | -0.478 | 0.04569 | -0.002 | -10.452
-5.5 | -0.467 | 0.04031 | -0.003 | -11.588
-5 | -0.438 | 0.03754 | -0.004 | -11.666
-4.5 | -0.49 | 0.01138 | -0.009 | -43.052
-4 | -0.434 | 0.01084 | -0.01 | -40.046
-3.5 | -0.373 | 0.01036 | -0.011 | -36.019
-3 | -0.31 | 0.00987 | -0.012 | -31.366
-2.5 | -0.244 | 0.00949 | -0.013 | -25.701
-2 | -0.177 | 0.00916 | -0.014 | -19.328
-1.5 | -0.109 | 0.0052 | -0.015 | -20.929
-1 | -0.041 | 0.00517 | -0.016 | -7.927
-0.5 | 0.027 | 0.00516 | -0.017 | 5.278
0 | 0.095 | 0.00521 | -0.018 | 18.307
0.5 | 0.163 | 0.00524 | -0.019 | 31.184
1 | 0.231 | 0.00529 | -0.02 | 43.668
1.5 | 0.298 | 0.00534 | -0.021 | 55.813
2 | 0.365 | 0.00543 | -0.022 | 67.287
2.5 | 0.431 | 0.00552 | -0.024 | 78.118
3 | 0.497 | 0.01081 | -0.025 | 45.989
3.5 | 0.56 | 0.01088 | -0.026 | 51.5
4 | 0.621 | 0.01169 | -0.027 | 53.111
4.5 | 0.677 | 0.01233 | -0.028 | 54.938
5 | 0.728 | 0.01303 | -0.029 | 55.87
5.5 | 0.629 | 0.039 | -0.015 | 16.12
6 | 0.637 | 0.04302 | -0.012 | 14.799
6.5 | 0.594 | 0.04998 | -0.013 | 11.886
7 | 0.415 | 0.06375 | -0.013 | 6.506
7.5 | 0.442 | 0.05527 | -0.014 | 7.994
8 | 0.468 | 0.08184 | -0.014 | 5.722
8.5 | 0.495 | 0.08454 | -0.014 | 5.853
9 | 0.522 | 0.0916 | -0.016 | 5.699
9.5 | 0.549 | 0.09424 | -0.017 | 5.822
10 | 0.575 | 0.09959 | -0.017 | 5.774
10.5 | 0.601 | 0.10564 | -0.017 | 5.693
11 | 0.629 | 0.1111 | -0.019 | 5.661
11.5 | 0.655 | 0.1134 | -0.02 | 5.778
12 | 0.682 | 0.11956 | -0.02 | 5.7
12.5 | 0.708 | 0.123 | -0.021 | 5.754
13 | 0.734 | 0.13127 | -0.022 | 5.591
13.5 | 0.762 | 0.13954 | -0.023 | 5.458
14 | 0.788 | 0.14325 | -0.024 | 5.498
14.5 | 0.814 | 0.14114 | -0.024 | 5.765
15 | 0.84 | 0.14928 | -0.025 | 5.624
15.5 | 0.866 | 0.16091 | -0.026 | 5.38
16 | 0.894 | 0.16094 | -0.027 | 5.552
16.5 | 0.919 | 0.16527 | -0.028 | 5.562
17 | 0.945 | 0.16981 | -0.028 | 5.564
17.5 | 0.971 | 0.17679 | -0.029 | 5.491
18 | 0.997 | 0.18529 | -0.03 | 5.38
18.5 | 1.024 | 0.19329 | -0.032 | 5.3
19 | 1.05 | 0.19581 | -0.032 | 5.362
19.5 | 1.075 | 0.20047 | -0.033 | 5.364
20 | 1.1 | 0.20697 | -0.033 | 5.317

## 40. Re 750k Mach 0.50 (2)
BIGFOIL.COM POLAR EXPORT
NACA67-111 a=0.6
NACA67-111 a=0.6 |  |  |  | Cl Max: | 0.8288 | at alpha= | 20 | deg
XFOIL ncrit=9 |  |  |  | L/D Max: | 56.5064 | at alpha= | 2.5 | deg
Re: | 750000 |  |  | Cd Min: | 0.26045 | at alpha= | 20 | deg
Mach: | 0.5 |  |  | Cl=0 at alpha= | -0.63185 | deg
|  |  |  | @ Cl=0.1, Cd= | 0.0090404
|  |  |  | @ Cl=0.4, Cd= | 0.010938
|  |  |  | @ Cl=0.6, Cd= | 0.15094
alpha (deg) | Cl | Cd | Cm | Cl/Cd
-20 | -0.7266 | 0.25406 | 0.025 | -2.86
-19.5 | -0.7055 | 0.24587 | 0.02 | -2.8694
-19 | -0.6853 | 0.23733 | 0.014 | -2.8875
-18.5 | -0.6662 | 0.22913 | 0.0086 | -2.9075
-18 | -0.6448 | 0.22055 | 0.0046 | -2.9236
-17.5 | -0.6237 | 0.21312 | 0.0005 | -2.9265
-17 | -0.6033 | 0.20548 | -0.004 | -2.9361
-16.5 | -0.5835 | 0.19743 | -0.0087 | -2.9555
-16 | -0.5681 | 0.18846 | -0.0151 | -3.0144
-15.5 | -0.5514 | 0.18007 | -0.0201 | -3.0621
-15 | -0.5293 | 0.17249 | -0.0224 | -3.0686
-14.5 | -0.5115 | 0.16485 | -0.0265 | -3.1028
-14 | -0.4952 | 0.15695 | -0.0307 | -3.1551
-13.5 | -0.484 | 0.14797 | -0.0367 | -3.2709
-13 | -0.4751 | 0.13901 | -0.0416 | -3.4177
-12.5 | -0.4607 | 0.12985 | -0.0462 | -3.5479
-12 | -0.4365 | 0.12237 | -0.0511 | -3.5671
-11.5 | -0.4179 | 0.11369 | -0.0576 | -3.6758
-11 | -0.4053 | 0.10235 | -0.0679 | -3.9599
-10.5 | -0.3957 | 0.09249 | -0.0744 | -4.2783
-9.5 | -0.4105 | 0.07146 | -0.0846 | -5.7445
-9 | -0.4285 | 0.05912 | -0.0938 | -7.248
-8.5 | -0.4597 | 0.04962 | -0.0966 | -9.2644
-8 | -0.4923 | 0.04244 | -0.093 | -11.5999
-7.5 | -0.5211 | 0.03692 | -0.0848 | -14.1143
-7 | -0.535 | 0.03075 | -0.0756 | -17.3984
-6.5 | -0.5374 | 0.02485 | -0.0668 | -21.6258
-6 | -0.5115 | 0.02003 | -0.0606 | -25.5367
-5.5 | -0.4588 | 0.01667 | -0.0574 | -27.5225
-5 | -0.3955 | 0.01436 | -0.0559 | -27.5418
-4.5 | -0.3422 | 0.01264 | -0.0529 | -27.0728
-4 | -0.2896 | 0.01185 | -0.05 | -24.4388
-3.5 | -0.2387 | 0.01113 | -0.0468 | -21.4465
-3 | -0.1866 | 0.01054 | -0.044 | -17.704
-2.5 | -0.1441 | 0.00963 | -0.0398 | -14.9637
-2 | -0.1451 | 0.00764 | -0.0278 | -18.9921
-1.5 | -0.1062 | 0.00725 | -0.0215 | -14.6483
-1 | -0.043 | 0.00753 | -0.0205 | -5.7105
-0.5 | 0.0154 | 0.00855 | -0.0176 | 1.8012
0 | 0.0847 | 0.00909 | -0.0176 | 9.3179
0.5 | 0.1464 | 0.00889 | -0.0172 | 16.4679
1 | 0.2089 | 0.00868 | -0.0167 | 24.0668
1.5 | 0.2825 | 0.00776 | -0.0171 | 36.4046
2 | 0.3426 | 0.00735 | -0.0154 | 46.6122
2.5 | 0.3995 | 0.00707 | -0.0131 | 56.5064
3 | 0.3973 | 0.00807 | 0.0009 | 49.2317
3.5 | 0.3789 | 0.00969 | 0.0167 | 39.1022
4 | 0.4029 | 0.01111 | 0.0237 | 36.2646
4.5 | 0.4481 | 0.0118 | 0.0277 | 37.9746
5 | 0.4927 | 0.01266 | 0.0319 | 38.9179
5.5 | 0.5359 | 0.01379 | 0.0363 | 38.8615
6 | 0.579 | 0.01502 | 0.0411 | 38.5486
6.5 | 0.6282 | 0.01703 | 0.0449 | 36.8878
7 | 0.6898 | 0.02041 | 0.047 | 33.7972
7.5 | 0.7196 | 0.02476 | 0.0531 | 29.063
8 | 0.7153 | 0.02958 | 0.0619 | 24.1819
8.5 | 0.7052 | 0.03743 | 0.0669 | 18.8405
9 | 0.6852 | 0.04681 | 0.0666 | 14.6379
9.5 | 0.6573 | 0.05864 | 0.0605 | 11.2091
10 | 0.6239 | 0.06988 | 0.0546 | 8.9282
10.5 | 0.6048 | 0.08467 | 0.0442 | 7.143
11 | 0.5916 | 0.09716 | 0.0373 | 6.0889
11.5 | 0.5855 | 0.10806 | 0.0318 | 5.4183
12 | 0.5843 | 0.11814 | 0.0271 | 4.9458
12.5 | 0.5822 | 0.12972 | 0.0232 | 4.4881
13 | 0.5903 | 0.1397 | 0.0181 | 4.2255
13.5 | 0.5986 | 0.1501 | 0.0115 | 3.988
14 | 0.6124 | 0.15837 | 0.0074 | 3.8669
14.5 | 0.6297 | 0.16591 | 0.0041 | 3.7954
15 | 0.644 | 0.17531 | 0.0002 | 3.6735
15.5 | 0.6582 | 0.18458 | -0.0053 | 3.5659
16 | 0.6727 | 0.19425 | -0.0115 | 3.4631
16.5 | 0.6912 | 0.20247 | -0.016 | 3.4138
17 | 0.7106 | 0.21025 | -0.0204 | 3.3798
17.5 | 0.732 | 0.21836 | -0.0236 | 3.3523
18 | 0.7498 | 0.22712 | -0.0291 | 3.3013
18.5 | 0.7676 | 0.23639 | -0.0353 | 3.2472
19 | 0.7878 | 0.24496 | -0.0404 | 3.216
19.5 | 0.8081 | 0.25283 | -0.0453 | 3.1962
20 | 0.8288 | 0.26045 | -0.0498 | 3.1822

## 41. Re 1M Mach 0.00 (1)
BIGFOIL.COM POLAR EXPORT
NACA67-111 a=0.6
NACA67-111 a=0.6 |  |  |  | Cl Max: | 0.901 | at alpha= | 8 | deg
JavaFoil+Calcfoil stall+Eppler ext transition |  |  |  | L/D Max: | 84.808 | at alpha= | 2.5 | deg
Re: | 1000000 |  |  | Cd Min: | 0.00379 | at alpha= | 1 | deg
Mach: | 0 |  |  | Cl=0 at alpha= | -0.7 | deg
|  |  |  | @ Cl=0.1, Cd= | 0.00397
|  |  |  | @ Cl=0.4, Cd= | 0.0062354
|  |  |  | @ Cl=0.6, Cd= | 0.010175
alpha (deg) | Cl | Cd | Cm | Cl/Cd
-16 | -0.557 | 0.14106 | 0.005 | -3.951
-15.5 | -0.578 | 0.1317 | 0.005 | -4.386
-15 | -0.597 | 0.12892 | 0.004 | -4.632
-14.5 | -0.616 | 0.12058 | 0.004 | -5.11
-14 | -0.634 | 0.11329 | 0.004 | -5.592
-13.5 | -0.65 | 0.10565 | 0.003 | -6.148
-13 | -0.664 | 0.09995 | 0.003 | -6.638
-12.5 | -0.675 | 0.09249 | 0.003 | -7.3
-12 | -0.684 | 0.08476 | 0.002 | -8.065
-11.5 | -0.689 | 0.07932 | 0.002 | -8.687
-11 | -0.691 | 0.07392 | 0.001 | -9.344
-10.5 | -0.689 | 0.06955 | 0.001 | -9.9
-10 | -0.682 | 0.06553 | 0.001 | -10.412
-9.5 | -0.672 | 0.06142 | 0 | -10.935
-9 | -0.658 | 0.05712 | 0 | -11.511
-8.5 | -0.639 | 0.05345 | 0 | -11.951
-8 | -0.616 | 0.04968 | -0.001 | -12.406
-7.5 | -0.59 | 0.04615 | -0.001 | -12.778
-7 | -0.686 | 0.01128 | -0.003 | -60.847
-6.5 | -0.642 | 0.01106 | -0.004 | -58.064
-6 | -0.595 | 0.01066 | -0.005 | -55.827
-5.5 | -0.545 | 0.01025 | -0.006 | -53.222
-5 | -0.494 | 0.00991 | -0.007 | -49.819
-4.5 | -0.44 | 0.00943 | -0.008 | -46.653
-4 | -0.385 | 0.00907 | -0.009 | -42.443
-3.5 | -0.329 | 0.00734 | -0.01 | -44.78
-3 | -0.271 | 0.00762 | -0.011 | -35.602
-2.5 | -0.213 | 0.00739 | -0.011 | -28.843
-2 | -0.154 | 0.00401 | -0.012 | -38.445
-1.5 | -0.095 | 0.00398 | -0.013 | -23.923
-1 | -0.036 | 0.00398 | -0.014 | -9.001
-0.5 | 0.024 | 0.00397 | -0.015 | 5.983
0 | 0.083 | 0.00397 | -0.016 | 20.993
0.5 | 0.143 | 0.00397 | -0.017 | 35.923
1 | 0.202 | 0.00379 | -0.018 | 53.223
1.5 | 0.261 | 0.00437 | -0.019 | 59.737
2 | 0.32 | 0.0044 | -0.02 | 72.727
2.5 | 0.378 | 0.00446 | -0.021 | 84.808
3 | 0.435 | 0.00906 | -0.022 | 48.034
3.5 | 0.492 | 0.00939 | -0.022 | 52.346
4 | 0.547 | 0.00977 | -0.023 | 56.063
4.5 | 0.602 | 0.01019 | -0.024 | 59.065
5 | 0.655 | 0.01062 | -0.025 | 61.709
5.5 | 0.706 | 0.01103 | -0.026 | 63.99
6 | 0.753 | 0.01149 | -0.027 | 65.564
6.5 | 0.797 | 0.01196 | -0.028 | 66.587
7 | 0.836 | 0.0125 | -0.029 | 66.921
7.5 | 0.871 | 0.01306 | -0.03 | 66.696
8 | 0.901 | 0.01346 | -0.03 | 66.958
8.5 | 0.76 | 0.05192 | -0.017 | 14.636
9 | 0.775 | 0.05604 | -0.016 | 13.834
9.5 | 0.787 | 0.0603 | -0.016 | 13.057
10 | 0.794 | 0.06449 | -0.016 | 12.314
10.5 | 0.797 | 0.06919 | -0.016 | 11.518
11 | 0.795 | 0.07449 | -0.015 | 10.676
11.5 | 0.79 | 0.08067 | -0.015 | 9.795
12 | 0.782 | 0.08386 | -0.016 | 9.321
12.5 | 0.77 | 0.08987 | -0.016 | 8.564
13 | 0.755 | 0.0969 | -0.016 | 7.788

## 42. Re 1M Mach 0.00 (2)
BIGFOIL.COM POLAR EXPORT
NACA67-111 a=0.6
NACA67-111 a=0.6 |  |  |  | Cl Max: | 1.0451 | at alpha= | 12.5 | deg
XFOIL ncrit=9 |  |  |  | L/D Max: | 65.653 | at alpha= | 2.5 | deg
Re: | 1000000 |  |  | Cd Min: | 0.19315 | at alpha= | 17.5 | deg
Mach: | 0 |  |  | Cl=0 at alpha= | -0.70207 | deg
|  |  |  | @ Cl=0.1, Cd= | 0.0061114
|  |  |  | @ Cl=0.4, Cd= | 0.0075933
|  |  |  | @ Cl=0.6, Cd= | 0.011122
alpha (deg) | Cl | Cd | Cm | Cl/Cd
-16 | -0.5603 | 0.16957 | -0.0143 | -3.3042
-15.5 | -0.5517 | 0.16143 | -0.0174 | -3.4176
-15 | -0.5361 | 0.15622 | -0.0201 | -3.4317
-14.5 | -0.5264 | 0.14891 | -0.0235 | -3.535
-14 | -0.5192 | 0.14082 | -0.0272 | -3.687
-13.5 | -0.5178 | 0.12996 | -0.0326 | -3.9843
-13 | -0.5332 | 0.11632 | -0.0381 | -4.5839
-12.5 | -0.5381 | 0.10603 | -0.0427 | -5.075
-12 | -0.5384 | 0.09851 | -0.0462 | -5.4654
-11.5 | -0.7747 | 0.03909 | -0.074 | -19.8184
-11 | -0.8616 | 0.0298 | -0.0569 | -28.9128
-10.5 | -0.8512 | 0.02726 | -0.0511 | -31.2252
-10 | -0.8223 | 0.02603 | -0.0478 | -31.5905
-9.5 | -0.7972 | 0.02282 | -0.0438 | -34.9343
-9 | -0.7619 | 0.02032 | -0.0411 | -37.4951
-8.5 | -0.721 | 0.01827 | -0.0392 | -39.4636
-8 | -0.6754 | 0.01708 | -0.0379 | -39.5433
-7.5 | -0.6323 | 0.01435 | -0.0365 | -44.0627
-7 | -0.5849 | 0.0135 | -0.0356 | -43.3259
-6.5 | -0.5384 | 0.01253 | -0.0343 | -42.9689
-6 | -0.4904 | 0.01189 | -0.0332 | -41.2447
-5.5 | -0.4454 | 0.01087 | -0.0317 | -40.9752
-5 | -0.3953 | 0.01039 | -0.031 | -38.0462
-4.5 | -0.3467 | 0.00979 | -0.03 | -35.4137
-4 | -0.2966 | 0.00935 | -0.0292 | -31.7219
-3.5 | -0.2457 | 0.00901 | -0.0286 | -27.2697
-3 | -0.1975 | 0.00846 | -0.0277 | -23.3452
-2.5 | -0.162 | 0.00711 | -0.0246 | -22.7848
-2 | -0.141 | 0.00535 | -0.018 | -26.3551
-1.5 | -0.0868 | 0.00538 | -0.0177 | -16.1338
-1 | -0.0317 | 0.0055 | -0.0177 | -5.7636
-0.5 | 0.0215 | 0.00577 | -0.0168 | 3.7262
0 | 0.0755 | 0.00612 | -0.016 | 12.3366
0.5 | 0.1323 | 0.0061 | -0.0162 | 21.6885
1 | 0.1879 | 0.00589 | -0.0163 | 31.9015
1.5 | 0.243 | 0.0056 | -0.016 | 43.3929
2 | 0.2975 | 0.00542 | -0.0158 | 54.8893
2.5 | 0.3519 | 0.00536 | -0.0157 | 65.653
3 | 0.3871 | 0.00608 | -0.0115 | 63.6678
3.5 | 0.4027 | 0.00791 | -0.0044 | 50.9102
4 | 0.4341 | 0.00913 | -0.0004 | 47.5465
4.5 | 0.4764 | 0.00981 | 0.0017 | 48.5627
5 | 0.5227 | 0.01027 | 0.0032 | 50.8958
5.5 | 0.5681 | 0.01082 | 0.0047 | 52.5046
6 | 0.6135 | 0.01125 | 0.0063 | 54.5333
6.5 | 0.6541 | 0.01188 | 0.0088 | 55.0589
7 | 0.6951 | 0.01245 | 0.0112 | 55.8313
7.5 | 0.7288 | 0.01356 | 0.0149 | 53.7463
8 | 0.7672 | 0.01433 | 0.0177 | 53.538
8.5 | 0.8051 | 0.01506 | 0.0204 | 53.4595
9 | 0.8368 | 0.01694 | 0.024 | 49.3979
9.5 | 0.8742 | 0.01792 | 0.0267 | 48.7835
10 | 0.9188 | 0.01978 | 0.0274 | 46.451
10.5 | 0.9685 | 0.02144 | 0.0266 | 45.1726
11 | 1.0195 | 0.02284 | 0.0251 | 44.6366
12 | 1.0407 | 0.03106 | 0.0344 | 33.5061
12.5 | 1.0451 | 0.03427 | 0.0393 | 30.4961
13 | 1.0354 | 0.03876 | 0.0446 | 26.7131
13.5 | 1.0001 | 0.04603 | 0.0495 | 21.7271
14 | 0.9383 | 0.0576 | 0.0503 | 16.2899
14.5 | 0.8497 | 0.08136 | 0.0362 | 10.4437
15 | 0.6416 | 0.1522 | 0.0046 | 4.2155
15.5 | 0.6471 | 0.16202 | 0.0001 | 3.994
16 | 0.6517 | 0.1733 | -0.0057 | 3.7605
16.5 | 0.6634 | 0.1805 | -0.0094 | 3.6753
17 | 0.6756 | 0.18774 | -0.0132 | 3.5986
17.5 | 0.6916 | 0.19315 | -0.0163 | 3.5806

## 43. Re 1M Mach 0.10 (1)
BIGFOIL.COM POLAR EXPORT
NACA67-111 a=0.6
NACA67-111 a=0.6 |  |  |  | Cl Max: | 0.872 | at alpha= | 7.5 | deg
JavaFoil+Calcfoil stall+Eppler ext transition |  |  |  | L/D Max: | 85.16 | at alpha= | 2.5 | deg
Re: | 1000000 |  |  | Cd Min: | 0.00379 | at alpha= | 1 | deg
Mach: | 0.1 |  |  | Cl=0 at alpha= | -0.7 | deg
|  |  |  | @ Cl=0.1, Cd= | 0.00399
|  |  |  | @ Cl=0.4, Cd= | 0.0060811
|  |  |  | @ Cl=0.6, Cd= | 0.0102
alpha (deg) | Cl | Cd | Cm | Cl/Cd
-16 | -0.512 | 0.13952 | 0.005 | -3.668
-15.5 | -0.535 | 0.13593 | 0.005 | -3.936
-15 | -0.558 | 0.12902 | 0.004 | -4.324
-14.5 | -0.58 | 0.12519 | 0.004 | -4.633
-14 | -0.601 | 0.11451 | 0.004 | -5.251
-13.5 | -0.621 | 0.10797 | 0.003 | -5.75
-13 | -0.638 | 0.10116 | 0.003 | -6.309
-12.5 | -0.653 | 0.09451 | 0.003 | -6.913
-12 | -0.665 | 0.08621 | 0.002 | -7.718
-11.5 | -0.674 | 0.08025 | 0.002 | -8.399
-11 | -0.679 | 0.07556 | 0.002 | -8.984
-10.5 | -0.679 | 0.07028 | 0.001 | -9.665
-10 | -0.675 | 0.06592 | 0.001 | -10.247
-9.5 | -0.667 | 0.06181 | 0 | -10.79
-9 | -0.654 | 0.0575 | 0 | -11.38
-8.5 | -0.637 | 0.0535 | 0 | -11.906
-8 | -0.616 | 0.04988 | -0.001 | -12.341
-7.5 | -0.59 | 0.0465 | -0.001 | -12.677
-7 | -0.561 | 0.04268 | -0.002 | -13.156
-6.5 | -0.644 | 0.0111 | -0.004 | -58.028
-6 | -0.597 | 0.01071 | -0.005 | -55.741
-5.5 | -0.547 | 0.01032 | -0.006 | -53.025
-5 | -0.496 | 0.00998 | -0.007 | -49.636
-4.5 | -0.442 | 0.00943 | -0.008 | -46.891
-4 | -0.387 | 0.00911 | -0.009 | -42.438
-3.5 | -0.33 | 0.00737 | -0.01 | -44.763
-3 | -0.272 | 0.00764 | -0.011 | -35.651
-2.5 | -0.214 | 0.00741 | -0.012 | -28.903
-2 | -0.155 | 0.00401 | -0.012 | -38.651
-1.5 | -0.096 | 0.00382 | -0.013 | -25.02
-1 | -0.036 | 0.00381 | -0.014 | -9.441
-0.5 | 0.024 | 0.00397 | -0.015 | 6.018
0 | 0.084 | 0.00399 | -0.016 | 20.991
0.5 | 0.144 | 0.00399 | -0.017 | 35.979
1 | 0.203 | 0.00379 | -0.018 | 53.586
1.5 | 0.262 | 0.00436 | -0.019 | 60.093
2 | 0.321 | 0.00443 | -0.02 | 72.461
2.5 | 0.38 | 0.00446 | -0.021 | 85.16
3 | 0.437 | 0.00908 | -0.022 | 48.133
3.5 | 0.494 | 0.00941 | -0.023 | 52.477
4 | 0.55 | 0.0098 | -0.023 | 56.134
4.5 | 0.605 | 0.01024 | -0.024 | 59.034
5 | 0.658 | 0.01067 | -0.025 | 61.657
5.5 | 0.709 | 0.0111 | -0.026 | 63.878
6 | 0.756 | 0.01154 | -0.027 | 65.497
6.5 | 0.799 | 0.01204 | -0.028 | 66.345
7 | 0.838 | 0.01257 | -0.029 | 66.688
7.5 | 0.872 | 0.01312 | -0.03 | 66.476
8 | 0.741 | 0.0479 | -0.017 | 15.465
8.5 | 0.758 | 0.0524 | -0.016 | 14.466
9 | 0.772 | 0.05656 | -0.016 | 13.646
9.5 | 0.782 | 0.06105 | -0.016 | 12.811
10 | 0.787 | 0.06495 | -0.016 | 12.116
10.5 | 0.787 | 0.06958 | -0.016 | 11.308
11 | 0.783 | 0.07474 | -0.016 | 10.481
11.5 | 0.774 | 0.0815 | -0.015 | 9.5
12 | 0.762 | 0.08591 | -0.015 | 8.871
12.5 | 0.747 | 0.0909 | -0.015 | 8.213

## 44. Re 1M Mach 0.10 (2)
BIGFOIL.COM POLAR EXPORT
NACA67-111 a=0.6
NACA67-111 a=0.6 |  |  |  | Cl Max: | 1.0202 | at alpha= | 11.5 | deg
XFOIL ncrit=9 |  |  |  | L/D Max: | 65.8659 | at alpha= | 2.5 | deg
Re: | 1000000 |  |  | Cd Min: | 0.18136 | at alpha= | 16.5 | deg
Mach: | 0.1 |  |  | Cl=0 at alpha= | -0.70131 | deg
|  |  |  | @ Cl=0.1, Cd= | 0.0061316
|  |  |  | @ Cl=0.4, Cd= | 0.0076395
|  |  |  | @ Cl=0.6, Cd= | 0.011188
alpha (deg) | Cl | Cd | Cm | Cl/Cd
-15.5 | -0.5507 | 0.16219 | -0.0174 | -3.3954
-15 | -0.5351 | 0.15691 | -0.0201 | -3.4102
-14.5 | -0.525 | 0.14958 | -0.0235 | -3.5098
-14 | -0.5175 | 0.14149 | -0.0272 | -3.6575
-13.5 | -0.5157 | 0.13073 | -0.0327 | -3.9448
-13 | -0.5292 | 0.11758 | -0.0379 | -4.5008
-12.5 | -0.5328 | 0.10759 | -0.0424 | -4.9521
-12 | -0.6907 | 0.05649 | -0.0729 | -12.2269
-11.5 | -0.6542 | 0.05563 | -0.0781 | -11.7598
-11 | -0.8275 | 0.03256 | -0.0636 | -25.4146
-10.5 | -0.8351 | 0.02944 | -0.0552 | -28.3662
-10 | -0.8109 | 0.02799 | -0.0511 | -28.9711
-9.5 | -0.7934 | 0.02415 | -0.046 | -32.853
-9 | -0.7616 | 0.02134 | -0.0428 | -35.6888
-8.5 | -0.723 | 0.01889 | -0.0404 | -38.2742
-8 | -0.678 | 0.01738 | -0.0389 | -39.0104
-7.5 | -0.6345 | 0.01457 | -0.0375 | -43.5484
-7 | -0.5867 | 0.0137 | -0.0364 | -42.8248
-6.5 | -0.54 | 0.01266 | -0.0351 | -42.654
-6 | -0.4919 | 0.01197 | -0.0339 | -41.0944
-5.5 | -0.4467 | 0.01093 | -0.0323 | -40.8692
-5 | -0.3965 | 0.01044 | -0.0315 | -37.9789
-4.5 | -0.3477 | 0.00983 | -0.0304 | -35.3713
-4 | -0.2974 | 0.00938 | -0.0296 | -31.7058
-3.5 | -0.2464 | 0.00904 | -0.029 | -27.2566
-3 | -0.1974 | 0.00852 | -0.0281 | -23.169
-2.5 | -0.1616 | 0.00719 | -0.025 | -22.4757
-2 | -0.1417 | 0.00536 | -0.0182 | -26.4366
-1.5 | -0.0873 | 0.0054 | -0.0178 | -16.1667
-1 | -0.0319 | 0.00551 | -0.0178 | -5.7895
-0.5 | 0.0215 | 0.00579 | -0.0169 | 3.7133
0 | 0.0759 | 0.00614 | -0.0161 | 12.3616
0.5 | 0.1331 | 0.00612 | -0.0163 | 21.7484
1 | 0.189 | 0.00591 | -0.0164 | 31.9797
1.5 | 0.2442 | 0.00561 | -0.0161 | 43.5294
2 | 0.2992 | 0.00544 | -0.0159 | 55
2.5 | 0.3537 | 0.00537 | -0.0157 | 65.8659
3 | 0.3874 | 0.00616 | -0.0112 | 62.8896
3.5 | 0.4029 | 0.00798 | -0.0039 | 50.4887
4 | 0.4344 | 0.00919 | 0 | 47.2688
4.5 | 0.4774 | 0.00984 | 0.0022 | 48.5163
5 | 0.5238 | 0.0103 | 0.0037 | 50.8544
5.5 | 0.5692 | 0.01085 | 0.0053 | 52.4608
6 | 0.6138 | 0.01134 | 0.0071 | 54.127
6.5 | 0.6542 | 0.01194 | 0.0099 | 54.7906
7 | 0.6951 | 0.01256 | 0.0124 | 55.3424
7.5 | 0.7292 | 0.01369 | 0.0161 | 53.2652
8 | 0.7677 | 0.01451 | 0.0189 | 52.9083
8.5 | 0.8059 | 0.01528 | 0.0217 | 52.7421
9 | 0.8385 | 0.0174 | 0.0252 | 48.1897
9.5 | 0.8763 | 0.01834 | 0.028 | 47.7808
10 | 0.9209 | 0.02046 | 0.0288 | 45.0098
10.5 | 0.9701 | 0.02219 | 0.0281 | 43.7179
11 | 1.0187 | 0.02394 | 0.027 | 42.5522
11.5 | 1.0202 | 0.02965 | 0.0327 | 34.4081
12 | 1.0187 | 0.03359 | 0.0387 | 30.3275
12.5 | 1.012 | 0.03777 | 0.0441 | 26.7938
13 | 0.9861 | 0.04395 | 0.0492 | 22.4369
13.5 | 0.9296 | 0.05436 | 0.0515 | 17.1008
14 | 0.863 | 0.07023 | 0.0446 | 12.2882
14.5 | 0.6482 | 0.14101 | 0.0094 | 4.5968
15 | 0.6404 | 0.15323 | 0.0043 | 4.1793
15.5 | 0.6465 | 0.16291 | -0.0002 | 3.9684
16 | 0.6515 | 0.1741 | -0.0059 | 3.7421
16.5 | 0.6635 | 0.18136 | -0.0097 | 3.6585

## 45. Re 1M Mach 0.25 (1)
BIGFOIL.COM POLAR EXPORT
NACA67-111 a=0.6
NACA67-111 a=0.6 |  |  |  | Cl Max: | 0.845 | at alpha= | 7 | deg
JavaFoil+Calcfoil stall+Eppler ext transition |  |  |  | L/D Max: | 85.835 | at alpha= | 2.5 | deg
Re: | 1000000 |  |  | Cd Min: | 0.00368 | at alpha= | -2 | deg
Mach: | 0.25 |  |  | Cl=0 at alpha= | -0.70161 | deg
|  |  |  | @ Cl=0.1, Cd= | 0.0039393
|  |  |  | @ Cl=0.4, Cd= | 0.0053538
|  |  |  | @ Cl=0.6, Cd= | 0.09255
alpha (deg) | Cl | Cd | Cm | Cl/Cd
-11.5 | -0.542 | 0.09013 | 0.002 | -6.01
-11 | -0.574 | 0.08247 | 0.002 | -6.957
-10.5 | -0.599 | 0.07687 | 0.001 | -7.788
-10 | -0.616 | 0.06985 | 0.001 | -8.815
-9.5 | -0.625 | 0.06466 | 0 | -9.665
-9 | -0.626 | 0.05959 | 0 | -10.513
-8.5 | -0.62 | 0.05527 | 0 | -11.223
-8 | -0.607 | 0.05167 | -0.001 | -11.755
-7.5 | -0.588 | 0.04809 | -0.001 | -12.232
-7 | -0.563 | 0.04458 | -0.002 | -12.628
-6.5 | -0.652 | 0.01122 | -0.004 | -58.066
-6 | -0.607 | 0.011 | -0.005 | -55.147
-5.5 | -0.558 | 0.01048 | -0.006 | -53.253
-5 | -0.506 | 0.01006 | -0.007 | -50.326
-4.5 | -0.452 | 0.00965 | -0.008 | -46.837
-4 | -0.396 | 0.00928 | -0.009 | -42.701
-3.5 | -0.338 | 0.00887 | -0.01 | -38.132
-3 | -0.28 | 0.00859 | -0.011 | -32.549
-2.5 | -0.22 | 0.00698 | -0.012 | -31.462
-2 | -0.159 | 0.00368 | -0.013 | -43.201
-1.5 | -0.098 | 0.00385 | -0.014 | -25.522
-1 | -0.037 | 0.00382 | -0.015 | -9.671
-0.5 | 0.025 | 0.00383 | -0.016 | 6.404
0 | 0.086 | 0.00382 | -0.017 | 22.521
0.5 | 0.147 | 0.00434 | -0.018 | 33.935
1 | 0.208 | 0.0044 | -0.018 | 47.385
1.5 | 0.269 | 0.00443 | -0.019 | 60.818
2 | 0.33 | 0.00446 | -0.02 | 73.87
2.5 | 0.39 | 0.00454 | -0.021 | 85.835
3 | 0.448 | 0.00926 | -0.022 | 48.405
3.5 | 0.507 | 0.00959 | -0.023 | 52.834
4 | 0.564 | 0.01002 | -0.024 | 56.282
4.5 | 0.619 | 0.0105 | -0.025 | 58.942
5 | 0.673 | 0.01094 | -0.026 | 61.496
5.5 | 0.724 | 0.01142 | -0.027 | 63.36
6 | 0.769 | 0.01194 | -0.028 | 64.454
6.5 | 0.81 | 0.01251 | -0.029 | 64.756
7 | 0.845 | 0.01304 | -0.03 | 64.808
7.5 | 0.716 | 0.04619 | -0.017 | 15.507
8 | 0.731 | 0.0507 | -0.015 | 14.408
8.5 | 0.74 | 0.05511 | -0.015 | 13.429
9 | 0.742 | 0.05905 | -0.015 | 12.567
9.5 | 0.736 | 0.06483 | -0.015 | 11.36
10 | 0.723 | 0.06847 | -0.015 | 10.557
10.5 | 0.701 | 0.07324 | -0.014 | 9.572
11 | 0.672 | 0.08156 | -0.014 | 8.235
11.5 | 0.635 | 0.08743 | -0.015 | 7.263
12 | 0.592 | 0.09255 | -0.015 | 6.395

## 46. Re 1M Mach 0.25 (2)
BIGFOIL.COM POLAR EXPORT
NACA67-111 a=0.6
NACA67-111 a=0.6 |  |  |  | Cl Max: | 0.9492 | at alpha= | 10.5 | deg
XFOIL ncrit=9 |  |  |  | L/D Max: | 66.7706 | at alpha= | 2.5 | deg
Re: | 1000000 |  |  | Cd Min: | 0.16731 | at alpha= | 15.5 | deg
Mach: | 0.25 |  |  | Cl=0 at alpha= | -0.69691 | deg
|  |  |  | @ Cl=0.1, Cd= | 0.0062711
|  |  |  | @ Cl=0.4, Cd= | 0.007952
|  |  |  | @ Cl=0.6, Cd= | 0.011546
alpha (deg) | Cl | Cd | Cm | Cl/Cd
-13.5 | -0.5062 | 0.13444 | -0.033 | -3.7652
-13 | -0.5107 | 0.12368 | -0.0372 | -4.1292
-12.5 | -0.5088 | 0.11474 | -0.0411 | -4.4344
-11.5 | -0.4892 | 0.09896 | -0.0513 | -4.9434
-11 | -0.5111 | 0.0787 | -0.066 | -6.4943
-10.5 | -0.5484 | 0.05973 | -0.0824 | -9.1813
-10 | -0.5991 | 0.05117 | -0.08 | -11.708
-9.5 | -0.6643 | 0.04245 | -0.0696 | -15.649
-9 | -0.6916 | 0.03485 | -0.0601 | -19.8451
-8.5 | -0.7121 | 0.02505 | -0.05 | -28.4271
-8 | -0.686 | 0.02037 | -0.0452 | -33.677
-7.5 | -0.6446 | 0.01689 | -0.0427 | -38.1646
-7 | -0.5975 | 0.01499 | -0.041 | -39.8599
-6.5 | -0.5484 | 0.01358 | -0.0395 | -40.3829
-6 | -0.4992 | 0.01252 | -0.0379 | -39.8722
-5.5 | -0.453 | 0.01131 | -0.0359 | -40.0531
-5 | -0.4023 | 0.01072 | -0.0346 | -37.528
-4.5 | -0.3528 | 0.01004 | -0.0331 | -35.1394
-4 | -0.3013 | 0.00958 | -0.032 | -31.4509
-3.5 | -0.2492 | 0.00921 | -0.0312 | -27.0575
-3 | -0.1974 | 0.00877 | -0.0303 | -22.5086
-2.5 | -0.1588 | 0.00757 | -0.0273 | -20.9775
-2 | -0.1434 | 0.00549 | -0.0195 | -26.1202
-1.5 | -0.0901 | 0.00551 | -0.0184 | -16.3521
-1 | -0.0334 | 0.0056 | -0.0183 | -5.9643
-0.5 | 0.0217 | 0.00589 | -0.0174 | 3.6842
0 | 0.0782 | 0.00626 | -0.0166 | 12.492
0.5 | 0.1373 | 0.00629 | -0.0169 | 21.8283
1 | 0.1951 | 0.00602 | -0.0169 | 32.4086
1.5 | 0.2514 | 0.00569 | -0.0164 | 44.1828
2 | 0.3084 | 0.00553 | -0.0163 | 55.7685
2.5 | 0.3639 | 0.00545 | -0.0158 | 66.7706
3 | 0.3883 | 0.00657 | -0.0091 | 59.102
3.5 | 0.4032 | 0.00833 | -0.0014 | 48.4034
4 | 0.436 | 0.00949 | 0.0027 | 45.9431
4.5 | 0.4816 | 0.01 | 0.0049 | 48.16
5 | 0.5279 | 0.01048 | 0.0069 | 50.3721
5.5 | 0.5713 | 0.01105 | 0.0095 | 51.7014
6 | 0.6118 | 0.01175 | 0.0127 | 52.0681
6.5 | 0.6544 | 0.01237 | 0.0156 | 52.9022
7 | 0.6923 | 0.0135 | 0.0191 | 51.2815
7.5 | 0.7315 | 0.01456 | 0.0225 | 50.2404
8 | 0.7721 | 0.01562 | 0.0255 | 49.4302
8.5 | 0.8105 | 0.01692 | 0.0288 | 47.9019
9 | 0.8499 | 0.01958 | 0.0317 | 43.4065
9.5 | 0.8851 | 0.022 | 0.0353 | 40.2318
10 | 0.9141 | 0.02658 | 0.0384 | 34.3905
10.5 | 0.9492 | 0.02973 | 0.039 | 31.9273
11 | 0.9419 | 0.03484 | 0.0443 | 27.035
11.5 | 0.8977 | 0.04256 | 0.0515 | 21.0926
12 | 0.8523 | 0.05176 | 0.0546 | 16.4664
12.5 | 0.8103 | 0.06261 | 0.0516 | 12.942
13 | 0.6447 | 0.11513 | 0.0221 | 5.5998
13.5 | 0.6337 | 0.12735 | 0.0165 | 4.9761
14 | 0.6271 | 0.14052 | 0.0108 | 4.4627
14.5 | 0.636 | 0.148 | 0.0073 | 4.2973
15 | 0.6366 | 0.15812 | 0.003 | 4.0261
15.5 | 0.6453 | 0.16731 | -0.0014 | 3.8569

## 47. Re 1M Mach 0.50 (1)
BIGFOIL.COM POLAR EXPORT
NACA67-111 a=0.6
NACA67-111 a=0.6 |  |  |  | Cl Max: | 1.101 | at alpha= | 20 | deg
JavaFoil+Calcfoil stall+Eppler ext transition |  |  |  | L/D Max: | 93.252 | at alpha= | 2.5 | deg
Re: | 1000000 |  |  | Cd Min: | 0.00423 | at alpha= | 1 | deg
Mach: | 0.5 |  |  | Cl=0 at alpha= | -0.69853 | deg
|  |  |  | @ Cl=0.1, Cd= | 0.0046218
|  |  |  | @ Cl=0.4, Cd= | 0.004585
|  |  |  | @ Cl=0.6, Cd= | 0.010806
alpha (deg) | Cl | Cd | Cm | Cl/Cd
-20 | -1.037 | 0.19788 | 0.012 | -5.238
-19.5 | -1.011 | 0.18764 | 0.011 | -5.388
-19 | -0.986 | 0.19157 | 0.011 | -5.146
-18.5 | -0.957 | 0.182 | 0.01 | -5.255
-18 | -0.93 | 0.17566 | 0.009 | -5.296
-17.5 | -0.904 | 0.16929 | 0.009 | -5.341
-17 | -0.878 | 0.16327 | 0.008 | -5.379
-16.5 | -0.852 | 0.15519 | 0.008 | -5.49
-16 | -0.825 | 0.15241 | 0.007 | -5.411
-15.5 | -0.797 | 0.14938 | 0.007 | -5.337
-15 | -0.771 | 0.13862 | 0.006 | -5.562
-14.5 | -0.745 | 0.13448 | 0.006 | -5.537
-14 | -0.718 | 0.13046 | 0.005 | -5.505
-13.5 | -0.692 | 0.1266 | 0.005 | -5.464
-13 | -0.664 | 0.12058 | 0.004 | -5.504
-12.5 | -0.637 | 0.11584 | 0.003 | -5.5
-12 | -0.61 | 0.11229 | 0.003 | -5.437
-11.5 | -0.584 | 0.10918 | 0.003 | -5.347
-11 | -0.557 | 0.10355 | 0.002 | -5.38
-10.5 | -0.53 | 0.10069 | 0.002 | -5.266
-10 | -0.503 | 0.09421 | 0.001 | -5.336
-9.5 | -0.476 | 0.09161 | 0.001 | -5.195
-9 | -0.449 | 0.08683 | 0 | -5.172
-8.5 | -0.422 | 0.08979 | 0 | -4.703
-8 | -0.395 | 0.08238 | -0.001 | -4.792
-7.5 | -0.368 | 0.05665 | -0.001 | -6.498
-7 | -0.341 | 0.05101 | -0.002 | -6.689
-6.5 | -0.411 | 0.05619 | -0.002 | -7.31
-6 | -0.478 | 0.04426 | -0.002 | -10.791
-5.5 | -0.467 | 0.03961 | -0.003 | -11.795
-5 | -0.441 | 0.03579 | -0.004 | -12.31
-4.5 | -0.49 | 0.01051 | -0.009 | -46.668
-4 | -0.434 | 0.00997 | -0.01 | -43.574
-3.5 | -0.373 | 0.00947 | -0.011 | -39.423
-3 | -0.31 | 0.00925 | -0.012 | -33.506
-2.5 | -0.244 | 0.0089 | -0.013 | -27.433
-2 | -0.177 | 0.00857 | -0.014 | -20.681
-1.5 | -0.109 | 0.0046 | -0.015 | -23.761
-1 | -0.041 | 0.00458 | -0.016 | -8.983
-0.5 | 0.027 | 0.00458 | -0.017 | 5.963
0 | 0.096 | 0.00462 | -0.018 | 20.732
0.5 | 0.164 | 0.00465 | -0.019 | 35.281
1 | 0.232 | 0.00423 | -0.021 | 54.751
1.5 | 0.299 | 0.00445 | -0.022 | 67.251
2 | 0.367 | 0.00453 | -0.023 | 81.015
2.5 | 0.433 | 0.00464 | -0.024 | 93.252
3 | 0.498 | 0.0099 | -0.025 | 50.257
3.5 | 0.561 | 0.01039 | -0.026 | 53.958
4 | 0.621 | 0.01103 | -0.027 | 56.332
4.5 | 0.678 | 0.01178 | -0.028 | 57.553
5 | 0.728 | 0.01244 | -0.029 | 58.57
5.5 | 0.769 | 0.01308 | -0.03 | 58.78
6 | 0.637 | 0.04251 | -0.013 | 14.983
6.5 | 0.594 | 0.04811 | -0.013 | 12.351
7 | 0.415 | 0.06083 | -0.013 | 6.82
7.5 | 0.442 | 0.05336 | -0.015 | 8.287
8 | 0.468 | 0.0609 | -0.015 | 7.693
8.5 | 0.495 | 0.08053 | -0.015 | 6.145
9 | 0.522 | 0.08672 | -0.016 | 6.021
9.5 | 0.549 | 0.08921 | -0.017 | 6.151
10 | 0.575 | 0.09411 | -0.017 | 6.112
10.5 | 0.601 | 0.0994 | -0.018 | 6.051
11 | 0.629 | 0.105 | -0.02 | 5.99
11.5 | 0.655 | 0.10719 | -0.02 | 6.113
12 | 0.682 | 0.11282 | -0.021 | 6.042
12.5 | 0.708 | 0.11616 | -0.021 | 6.093
13 | 0.734 | 0.12455 | -0.022 | 5.895
13.5 | 0.762 | 0.13194 | -0.023 | 5.773
14 | 0.788 | 0.13565 | -0.024 | 5.807
14.5 | 0.814 | 0.13466 | -0.025 | 6.043
15 | 0.84 | 0.14288 | -0.025 | 5.876
15.5 | 0.866 | 0.15196 | -0.026 | 5.698
16 | 0.894 | 0.15198 | -0.028 | 5.88
16.5 | 0.919 | 0.15627 | -0.028 | 5.882
17 | 0.945 | 0.16393 | -0.029 | 5.764
17.5 | 0.971 | 0.16898 | -0.029 | 5.745
18 | 0.997 | 0.17441 | -0.03 | 5.717
18.5 | 1.024 | 0.18201 | -0.032 | 5.628
19 | 1.05 | 0.18489 | -0.032 | 5.679
19.5 | 1.075 | 0.19013 | -0.033 | 5.656
20 | 1.101 | 0.19782 | -0.033 | 5.564

## 48. Re 1M Mach 0.50 (2)
BIGFOIL.COM POLAR EXPORT
NACA67-111 a=0.6
NACA67-111 a=0.6 |  |  |  | Cl Max: | 0.8285 | at alpha= | 20 | deg
XFOIL ncrit=9 |  |  |  | L/D Max: | 63.9088 | at alpha= | 2.5 | deg
Re: | 1000000 |  |  | Cd Min: | 0.26175 | at alpha= | 20 | deg
Mach: | 0.5 |  |  | Cl=0 at alpha= | -0.69051 | deg
|  |  |  | @ Cl=0.1, Cd= | 0.0069359
|  |  |  | @ Cl=0.4, Cd= | 0.0097256
|  |  |  | @ Cl=0.6, Cd= | 0.013555
alpha (deg) | Cl | Cd | Cm | Cl/Cd
-20 | -0.7265 | 0.25318 | 0.0246 | -2.8695
-19.5 | -0.7072 | 0.24458 | 0.019 | -2.8915
-19 | -0.6856 | 0.23695 | 0.0151 | -2.8934
-18.5 | -0.6648 | 0.22941 | 0.0104 | -2.8979
-18 | -0.644 | 0.22161 | 0.0056 | -2.906
-17.5 | -0.6233 | 0.21302 | 0.0006 | -2.926
-17 | -0.6054 | 0.20413 | -0.0051 | -2.9658
-16.5 | -0.587 | 0.1957 | -0.0101 | -2.9995
-16 | -0.5668 | 0.18796 | -0.0134 | -3.0155
-15.5 | -0.5477 | 0.18029 | -0.0177 | -3.0379
-15 | -0.5287 | 0.17222 | -0.0224 | -3.0699
-14.5 | -0.5148 | 0.16321 | -0.0282 | -3.1542
-14 | -0.4998 | 0.15469 | -0.0328 | -3.231
-13.5 | -0.4838 | 0.14586 | -0.0378 | -3.3169
-13 | -0.4601 | 0.13798 | -0.0427 | -3.3345
-12.5 | -0.4399 | 0.12887 | -0.0495 | -3.4135
-12 | -0.4256 | 0.11854 | -0.0576 | -3.5903
-11.5 | -0.4134 | 0.10959 | -0.063 | -3.7722
-10.5 | -0.4078 | 0.09227 | -0.0701 | -4.4196
-10 | -0.4112 | 0.08311 | -0.0743 | -4.9477
-9.5 | -0.4383 | 0.06898 | -0.082 | -6.354
-9 | -0.4569 | 0.05721 | -0.0911 | -7.9864
-8.5 | -0.4847 | 0.04885 | -0.0929 | -9.9222
-8 | -0.5166 | 0.04219 | -0.0886 | -12.2446
-7.5 | -0.5508 | 0.03562 | -0.0797 | -15.4632
-7 | -0.5627 | 0.03014 | -0.0707 | -18.6695
-6.5 | -0.5549 | 0.02471 | -0.0629 | -22.4565
-6 | -0.5291 | 0.01868 | -0.0565 | -28.3244
-5.5 | -0.4722 | 0.01475 | -0.0539 | -32.0136
-5 | -0.4144 | 0.01257 | -0.0515 | -32.9674
-4.5 | -0.361 | 0.01142 | -0.0483 | -31.6112
-4 | -0.309 | 0.01047 | -0.0451 | -29.5129
-3.5 | -0.2537 | 0.00989 | -0.0427 | -25.6522
-3 | -0.1973 | 0.00942 | -0.0407 | -20.9448
-2.5 | -0.1445 | 0.00882 | -0.0382 | -16.3832
-2 | -0.1219 | 0.00718 | -0.0308 | -16.9777
-1.5 | -0.1033 | 0.00588 | -0.0213 | -17.568
-1 | -0.0398 | 0.00599 | -0.0206 | -6.6444
-0.5 | 0.0245 | 0.00634 | -0.0198 | 3.8644
0 | 0.0869 | 0.00695 | -0.0184 | 12.5036
0.5 | 0.1521 | 0.00688 | -0.0186 | 22.1076
1 | 0.2193 | 0.0066 | -0.0188 | 33.2273
1.5 | 0.2843 | 0.00609 | -0.018 | 46.6831
2 | 0.3477 | 0.00591 | -0.0173 | 58.8325
2.5 | 0.3924 | 0.00614 | -0.0126 | 63.9088
3 | 0.3809 | 0.00786 | 0.0023 | 48.4606
3.5 | 0.3853 | 0.00939 | 0.0136 | 41.033
4 | 0.4256 | 0.01031 | 0.0182 | 41.2803
4.5 | 0.4742 | 0.01095 | 0.0216 | 43.3059
5 | 0.5214 | 0.01174 | 0.0255 | 44.4123
5.5 | 0.5694 | 0.01262 | 0.0294 | 45.1189
6 | 0.6126 | 0.01394 | 0.0342 | 43.9455
6.5 | 0.659 | 0.0155 | 0.0387 | 42.5161
7 | 0.7147 | 0.01887 | 0.0417 | 37.8749
7.5 | 0.751 | 0.02466 | 0.0465 | 30.4542
8 | 0.7466 | 0.02977 | 0.0562 | 25.0789
8.5 | 0.7269 | 0.03465 | 0.0657 | 20.9784
9 | 0.7008 | 0.04151 | 0.071 | 16.8827
9.5 | 0.6762 | 0.05122 | 0.0674 | 13.2019
10 | 0.6485 | 0.06457 | 0.0583 | 10.0434
10.5 | 0.6176 | 0.0822 | 0.0454 | 7.5134
11 | 0.61 | 0.09282 | 0.0391 | 6.5719
11.5 | 0.6001 | 0.10439 | 0.0331 | 5.7486
12 | 0.5952 | 0.11531 | 0.0277 | 5.1617
12.5 | 0.5856 | 0.12952 | 0.0211 | 4.5213
13 | 0.5918 | 0.13941 | 0.0163 | 4.245
13.5 | 0.6025 | 0.14767 | 0.0132 | 4.08
14 | 0.612 | 0.1584 | 0.0069 | 3.8636
14.5 | 0.6263 | 0.16711 | 0.0024 | 3.7478
15 | 0.6451 | 0.17398 | -0.001 | 3.7079
15.5 | 0.6607 | 0.18297 | -0.005 | 3.611
16 | 0.6769 | 0.19211 | -0.0098 | 3.5235
16.5 | 0.6914 | 0.20235 | -0.0163 | 3.4169
17 | 0.7103 | 0.21081 | -0.0211 | 3.3694
17.5 | 0.7301 | 0.21849 | -0.0256 | 3.3416
18 | 0.7499 | 0.2265 | -0.0302 | 3.3108
18.5 | 0.7706 | 0.23462 | -0.034 | 3.2845
19 | 0.7886 | 0.24379 | -0.0397 | 3.2348
19.5 | 0.8079 | 0.25308 | -0.0455 | 3.1923
20 | 0.8285 | 0.26175 | -0.0507 | 3.1652

## 49. Re 2M Mach 0.00 (1)
BIGFOIL.COM POLAR EXPORT
NACA67-111 a=0.6
NACA67-111 a=0.6 |  |  |  | Cl Max: | 0.962 | at alpha= | 10 | deg
JavaFoil+Calcfoil stall+Eppler ext transition |  |  |  | L/D Max: | 108.43 | at alpha= | 2.5 | deg
Re: | 2000000 |  |  | Cd Min: | 0.00328 | at alpha= | -1 | deg
Mach: | 0 |  |  | Cl=0 at alpha= | -0.7 | deg
|  |  |  | @ Cl=0.1, Cd= | 0.0033228
|  |  |  | @ Cl=0.4, Cd= | 0.0051726
|  |  |  | @ Cl=0.6, Cd= | 0.0090489
alpha (deg) | Cl | Cd | Cm | Cl/Cd
-13.5 | -0.651 | 0.09961 | 0.004 | -6.533
-13 | -0.665 | 0.0926 | 0.003 | -7.178
-12.5 | -0.676 | 0.0876 | 0.003 | -7.721
-12 | -0.685 | 0.08103 | 0.002 | -8.455
-11.5 | -0.691 | 0.07593 | 0.002 | -9.103
-11 | -0.693 | 0.07048 | 0.002 | -9.833
-10.5 | -0.691 | 0.06644 | 0.001 | -10.403
-10 | -0.685 | 0.06165 | 0.001 | -11.116
-9.5 | -0.675 | 0.05779 | 0.001 | -11.677
-9 | -0.665 | 0.05186 | 0 | -12.82
-8.5 | -0.787 | 0.01137 | -0.001 | -69.2
-8 | -0.759 | 0.01093 | -0.001 | -69.444
-7.5 | -0.726 | 0.0105 | -0.002 | -69.098
-7 | -0.688 | 0.01007 | -0.003 | -68.315
-6.5 | -0.644 | 0.00969 | -0.004 | -66.441
-6 | -0.596 | 0.00931 | -0.005 | -64.078
-5.5 | -0.547 | 0.00894 | -0.006 | -61.105
-5 | -0.495 | 0.00724 | -0.007 | -68.305
-4.5 | -0.441 | 0.0075 | -0.008 | -58.805
-4 | -0.386 | 0.00725 | -0.009 | -53.172
-3.5 | -0.329 | 0.00699 | -0.01 | -47.08
-3 | -0.272 | 0.00675 | -0.011 | -40.225
-2.5 | -0.213 | 0.00702 | -0.011 | -30.396
-2 | -0.155 | 0.00347 | -0.012 | -44.501
-1.5 | -0.095 | 0.0033 | -0.013 | -28.879
-1 | -0.036 | 0.00328 | -0.014 | -10.921
-0.5 | 0.024 | 0.00329 | -0.015 | 7.225
0 | 0.083 | 0.00332 | -0.016 | 25.139
0.5 | 0.143 | 0.00333 | -0.017 | 42.933
1 | 0.202 | 0.00334 | -0.018 | 60.644
1.5 | 0.262 | 0.00335 | -0.019 | 78.098
2 | 0.321 | 0.00344 | -0.02 | 93.242
2.5 | 0.379 | 0.0035 | -0.021 | 108.43
3 | 0.436 | 0.00804 | -0.022 | 54.184
3.5 | 0.493 | 0.00822 | -0.023 | 59.973
4 | 0.549 | 0.00852 | -0.023 | 64.375
4.5 | 0.603 | 0.00908 | -0.024 | 66.459
5 | 0.656 | 0.00942 | -0.025 | 69.699
5.5 | 0.707 | 0.00978 | -0.026 | 72.357
6 | 0.755 | 0.01017 | -0.027 | 74.205
6.5 | 0.798 | 0.01051 | -0.028 | 75.988
7 | 0.838 | 0.01097 | -0.029 | 76.389
7.5 | 0.873 | 0.01162 | -0.03 | 75.169
8 | 0.904 | 0.01214 | -0.03 | 74.442
8.5 | 0.929 | 0.01267 | -0.031 | 73.291
9 | 0.948 | 0.01336 | -0.032 | 70.989
9.5 | 0.961 | 0.01404 | -0.033 | 68.452
10 | 0.962 | 0.01525 | -0.033 | 63.085
10.5 | 0.804 | 0.06357 | -0.02 | 12.64
11 | 0.798 | 0.07048 | -0.018 | 11.329
11.5 | 0.793 | 0.07598 | -0.018 | 10.436
12 | 0.784 | 0.07995 | -0.018 | 9.809
12.5 | 0.772 | 0.08498 | -0.018 | 9.082
13 | 0.756 | 0.09293 | -0.018 | 8.138
13.5 | 0.739 | 0.09901 | -0.018 | 7.462
14 | 0.719 | 0.10417 | -0.018 | 6.906
14.5 | 0.699 | 0.11037 | -0.018 | 6.329
15 | 0.676 | 0.11686 | -0.019 | 5.789

## 50. Re 2M Mach 0.00 (2)
BIGFOIL.COM POLAR EXPORT
NACA67-111 a=0.6
NACA67-111 a=0.6 |  |  |  | Cl Max: | 1.2673 | at alpha= | 16.5 | deg
XFOIL ncrit=9 |  |  |  | L/D Max: | 75.3885 | at alpha= | 2 | deg
Re: | 2000000 |  |  | Cd Min: | 0.22919 | at alpha= | 20 | deg
Mach: | 0 |  |  | Cl=0 at alpha= | -0.71908 | deg
|  |  |  | @ Cl=0.1, Cd= | 0.0037605
|  |  |  | @ Cl=0.4, Cd= | 0.0072196
|  |  |  | @ Cl=0.6, Cd= | 0.0089742
alpha (deg) | Cl | Cd | Cm | Cl/Cd
-19.5 | -0.651 | 0.21985 | 0.0135 | -2.9611
-19 | -0.6364 | 0.21279 | 0.0095 | -2.9907
-18 | -0.6128 | 0.19692 | 0.0014 | -3.1119
-17.5 | -0.596 | 0.19179 | -0.002 | -3.1076
-17 | -0.5809 | 0.18562 | -0.0057 | -3.1295
-15.5 | -1.0641 | 0.04398 | -0.0731 | -24.1951
-15 | -1.0573 | 0.04039 | -0.0725 | -26.1773
-14.5 | -1.0837 | 0.03435 | -0.0689 | -31.5488
-14 | -1.0772 | 0.02964 | -0.0681 | -36.3428
-13.5 | -1.0778 | 0.02695 | -0.0619 | -39.9926
-12.5 | -1.0498 | 0.02327 | -0.0515 | -45.1139
-12 | -1.0197 | 0.02257 | -0.048 | -45.1794
-11.5 | -1.012 | 0.01935 | -0.0412 | -52.2997
-11 | -0.9807 | 0.01753 | -0.038 | -55.9441
-10.5 | -0.9391 | 0.01671 | -0.0363 | -56.1999
-10 | -0.8963 | 0.01586 | -0.0348 | -56.5132
-9.5 | -0.8534 | 0.0147 | -0.0332 | -58.0544
-9 | -0.8078 | 0.01384 | -0.032 | -58.3671
-8.5 | -0.7609 | 0.01312 | -0.0309 | -57.9954
-8 | -0.719 | 0.01166 | -0.029 | -61.6638
-7.5 | -0.6711 | 0.01093 | -0.0281 | -61.3998
-7 | -0.6212 | 0.01041 | -0.0275 | -59.6734
-6.5 | -0.5718 | 0.00985 | -0.0267 | -58.0508
-6 | -0.5211 | 0.00942 | -0.0262 | -55.3185
-5.5 | -0.4721 | 0.00876 | -0.0252 | -53.8927
-5 | -0.4199 | 0.0084 | -0.025 | -49.9881
-4.5 | -0.3682 | 0.00799 | -0.0245 | -46.0826
-4 | -0.3157 | 0.00767 | -0.0243 | -41.1604
-3.5 | -0.2626 | 0.0074 | -0.0241 | -35.4865
-3 | -0.2094 | 0.00716 | -0.024 | -29.2458
-2.5 | -0.1587 | 0.00666 | -0.0235 | -23.8288
-2 | -0.1157 | 0.00566 | -0.0216 | -20.4417
-1.5 | -0.0788 | 0.00434 | -0.0186 | -18.1567
-1 | -0.0318 | 0.00377 | -0.017 | -8.435
-0.5 | 0.0248 | 0.0038 | -0.0174 | 6.5263
0 | 0.0804 | 0.00375 | -0.0174 | 21.44
0.5 | 0.1362 | 0.00378 | -0.0174 | 36.0317
1 | 0.1924 | 0.00379 | -0.0176 | 50.7652
1.5 | 0.2489 | 0.00377 | -0.0179 | 66.0212
2 | 0.3008 | 0.00399 | -0.0174 | 75.3885
2.5 | 0.3346 | 0.00525 | -0.0135 | 63.7333
3 | 0.368 | 0.00653 | -0.0098 | 56.3553
3.5 | 0.4093 | 0.00742 | -0.0075 | 55.1617
4 | 0.4568 | 0.00793 | -0.0064 | 57.604
4.5 | 0.507 | 0.00826 | -0.0057 | 61.3801
5 | 0.5567 | 0.00862 | -0.0049 | 64.5824
5.5 | 0.6056 | 0.00902 | -0.004 | 67.1397
6 | 0.6533 | 0.00951 | -0.0029 | 68.6961
6.5 | 0.7012 | 0.00988 | -0.0018 | 70.9717
7 | 0.7473 | 0.01038 | -0.0004 | 71.9942
7.5 | 0.7911 | 0.01105 | 0.0014 | 71.5928
8 | 0.834 | 0.01152 | 0.0034 | 72.3958
8.5 | 0.8744 | 0.01211 | 0.0059 | 72.2048
9 | 0.9114 | 0.0131 | 0.0088 | 69.5725
9.5 | 0.9488 | 0.01391 | 0.0116 | 68.2099
10.5 | 1.0231 | 0.01555 | 0.017 | 65.7942
11 | 1.0598 | 0.01629 | 0.0196 | 65.0583
11.5 | 1.0923 | 0.01723 | 0.0228 | 63.3952
12 | 1.1204 | 0.01944 | 0.0259 | 57.6337
12.5 | 1.1624 | 0.02157 | 0.0256 | 53.8897
13 | 1.192 | 0.02287 | 0.0283 | 52.1207
13.5 | 1.2197 | 0.02428 | 0.0311 | 50.2348
14 | 1.2331 | 0.0268 | 0.0354 | 46.0112
14.5 | 1.2487 | 0.02911 | 0.0389 | 42.8959
15 | 1.2638 | 0.03144 | 0.042 | 40.1972
15.5 | 1.266 | 0.03494 | 0.0455 | 36.2335
16 | 1.2598 | 0.03942 | 0.0486 | 31.9584
16.5 | 1.2673 | 0.04299 | 0.0499 | 29.4789
17 | 1.2453 | 0.05024 | 0.0504 | 24.787
17.5 | 1.1948 | 0.06328 | 0.0461 | 18.8812
19.5 | 0.741 | 0.22378 | -0.0334 | 3.3113
20 | 0.7569 | 0.22919 | -0.0372 | 3.3025

## 51. Re 2M Mach 0.10 (1)
BIGFOIL.COM POLAR EXPORT
NACA67-111 a=0.6
NACA67-111 a=0.6 |  |  |  | Cl Max: | 0.954 | at alpha= | 9.5 | deg
JavaFoil+Calcfoil stall+Eppler ext transition |  |  |  | L/D Max: | 108.327 | at alpha= | 2.5 | deg
Re: | 2000000 |  |  | Cd Min: | 0.00329 | at alpha= | -1 | deg
Mach: | 0.1 |  |  | Cl=0 at alpha= | -0.7 | deg
|  |  |  | @ Cl=0.1, Cd= | 0.0033053
|  |  |  | @ Cl=0.4, Cd= | 0.00504
|  |  |  | @ Cl=0.6, Cd= | 0.0090511
alpha (deg) | Cl | Cd | Cm | Cl/Cd
-13.5 | -0.622 | 0.10087 | 0.004 | -6.165
-13 | -0.639 | 0.09437 | 0.003 | -6.776
-12.5 | -0.655 | 0.08891 | 0.003 | -7.361
-12 | -0.667 | 0.08158 | 0.002 | -8.172
-11.5 | -0.676 | 0.07694 | 0.002 | -8.779
-11 | -0.681 | 0.07142 | 0.002 | -9.53
-10.5 | -0.681 | 0.06707 | 0.001 | -10.158
-10 | -0.678 | 0.06213 | 0.001 | -10.913
-9.5 | -0.67 | 0.05867 | 0.001 | -11.416
-9 | -0.66 | 0.05319 | 0 | -12.403
-8.5 | -0.784 | 0.01142 | -0.001 | -68.617
-8 | -0.759 | 0.01101 | -0.001 | -68.887
-7.5 | -0.726 | 0.01055 | -0.002 | -68.857
-7 | -0.689 | 0.01011 | -0.003 | -68.14
-6.5 | -0.646 | 0.00973 | -0.004 | -66.338
-6 | -0.598 | 0.00935 | -0.005 | -63.982
-5.5 | -0.549 | 0.00899 | -0.006 | -60.992
-5 | -0.497 | 0.00726 | -0.007 | -68.398
-4.5 | -0.443 | 0.00756 | -0.008 | -58.539
-4 | -0.387 | 0.00728 | -0.009 | -53.225
-3.5 | -0.331 | 0.00697 | -0.01 | -47.398
-3 | -0.273 | 0.00673 | -0.011 | -40.549
-2.5 | -0.214 | 0.00702 | -0.012 | -30.544
-2 | -0.155 | 0.00348 | -0.012 | -44.678
-1.5 | -0.096 | 0.00331 | -0.013 | -28.916
-1 | -0.036 | 0.00329 | -0.014 | -10.943
-0.5 | 0.024 | 0.0033 | -0.015 | 7.242
0 | 0.084 | 0.0033 | -0.016 | 25.389
0.5 | 0.144 | 0.00332 | -0.017 | 43.363
1 | 0.203 | 0.00335 | -0.018 | 60.623
1.5 | 0.263 | 0.0034 | -0.019 | 77.363
2 | 0.322 | 0.00346 | -0.02 | 93.244
2.5 | 0.381 | 0.00352 | -0.021 | 108.327
3 | 0.438 | 0.00808 | -0.022 | 54.221
3.5 | 0.495 | 0.00826 | -0.023 | 59.951
4 | 0.551 | 0.00857 | -0.024 | 64.324
4.5 | 0.606 | 0.00911 | -0.024 | 66.519
5 | 0.659 | 0.00934 | -0.025 | 70.585
5.5 | 0.71 | 0.00971 | -0.026 | 73.164
6 | 0.757 | 0.01011 | -0.027 | 74.906
6.5 | 0.801 | 0.01056 | -0.028 | 75.826
7 | 0.84 | 0.01103 | -0.029 | 76.119
7.5 | 0.874 | 0.01159 | -0.03 | 75.439
8 | 0.904 | 0.01213 | -0.031 | 74.519
8.5 | 0.927 | 0.0128 | -0.031 | 72.441
9 | 0.944 | 0.01347 | -0.032 | 70.095
9.5 | 0.954 | 0.01424 | -0.033 | 66.959
10 | 0.798 | 0.05761 | -0.021 | 13.853
10.5 | 0.792 | 0.0649 | -0.019 | 12.199
11 | 0.787 | 0.06942 | -0.019 | 11.342
11.5 | 0.777 | 0.07652 | -0.018 | 10.149
12 | 0.764 | 0.08152 | -0.018 | 9.377
12.5 | 0.748 | 0.08617 | -0.018 | 8.684
13 | 0.73 | 0.09364 | -0.018 | 7.79
13.5 | 0.708 | 0.09902 | -0.018 | 7.151
14 | 0.685 | 0.10486 | -0.018 | 6.533
14.5 | 0.661 | 0.11125 | -0.018 | 5.937

## 52. Re 2M Mach 0.10 (2)
BIGFOIL.COM POLAR EXPORT
NACA67-111 a=0.6
NACA67-111 a=0.6 |  |  |  | Cl Max: | 1.2294 | at alpha= | 15 | deg
XFOIL ncrit=9 |  |  |  | L/D Max: | 75.3616 | at alpha= | 2 | deg
Re: | 2000000 |  |  | Cd Min: | 0.23011 | at alpha= | 20 | deg
Mach: | 0.1 |  |  | Cl=0 at alpha= | -0.71881 | deg
|  |  |  | @ Cl=0.1, Cd= | 0.0037703
|  |  |  | @ Cl=0.4, Cd= | 0.0072321
|  |  |  | @ Cl=0.6, Cd= | 0.0089874
alpha (deg) | Cl | Cd | Cm | Cl/Cd
-18.5 | -0.6236 | 0.20614 | 0.0057 | -3.0251
-18 | -0.6134 | 0.19762 | 0.0016 | -3.1039
-17.5 | -0.5965 | 0.19247 | -0.0019 | -3.0992
-17 | -0.5812 | 0.18627 | -0.0056 | -3.1202
-16.5 | -0.569 | 0.17858 | -0.0094 | -3.1862
-16 | -0.5596 | 0.16878 | -0.0138 | -3.3156
-14.5 | -0.983 | 0.04454 | -0.0742 | -22.07
-14 | -1.0247 | 0.03506 | -0.0739 | -29.227
-13.5 | -1.0411 | 0.03022 | -0.0687 | -34.4507
-13 | -1.0248 | 0.02866 | -0.0644 | -35.7572
-12.5 | -1.0345 | 0.02503 | -0.0564 | -41.3304
-12 | -1.0107 | 0.02383 | -0.052 | -42.4129
-11.5 | -0.9965 | 0.0217 | -0.046 | -45.9217
-11 | -0.9815 | 0.01827 | -0.0404 | -53.7219
-10.5 | -0.9411 | 0.01731 | -0.0383 | -54.3674
-10 | -0.8985 | 0.01643 | -0.0365 | -54.6865
-9.5 | -0.8561 | 0.01513 | -0.0347 | -56.5829
-9 | -0.8106 | 0.01418 | -0.0333 | -57.165
-8.5 | -0.7639 | 0.01334 | -0.032 | -57.2639
-8 | -0.7208 | 0.01195 | -0.0302 | -60.318
-7.5 | -0.6737 | 0.01106 | -0.029 | -60.9132
-7 | -0.6236 | 0.01052 | -0.0282 | -59.2776
-6.5 | -0.574 | 0.00993 | -0.0274 | -57.8046
-6 | -0.523 | 0.0095 | -0.0268 | -55.0526
-5.5 | -0.4739 | 0.0088 | -0.0258 | -53.8523
-5 | -0.4215 | 0.00843 | -0.0254 | -50
-4.5 | -0.3695 | 0.00802 | -0.0249 | -46.0723
-4 | -0.3168 | 0.00769 | -0.0246 | -41.1964
-3.5 | -0.2634 | 0.00742 | -0.0245 | -35.4987
-3 | -0.2099 | 0.00718 | -0.0243 | -29.234
-2.5 | -0.1589 | 0.00668 | -0.0238 | -23.7874
-2 | -0.1155 | 0.0057 | -0.0219 | -20.2632
-1.5 | -0.0787 | 0.00437 | -0.0188 | -18.0092
-1 | -0.032 | 0.00378 | -0.0172 | -8.4656
-0.5 | 0.0249 | 0.0038 | -0.0175 | 6.5526
0 | 0.0808 | 0.00376 | -0.0175 | 21.4894
0.5 | 0.137 | 0.00379 | -0.0175 | 36.1478
1 | 0.1935 | 0.0038 | -0.0177 | 50.9211
1.5 | 0.2503 | 0.00378 | -0.018 | 66.2169
2 | 0.3022 | 0.00401 | -0.0174 | 75.3616
2.5 | 0.3355 | 0.00528 | -0.0133 | 63.5417
3 | 0.3687 | 0.00657 | -0.0095 | 56.1187
3.5 | 0.4103 | 0.00745 | -0.0072 | 55.0738
4 | 0.4581 | 0.00796 | -0.0061 | 57.5503
4.5 | 0.5085 | 0.00828 | -0.0053 | 61.413
5 | 0.5584 | 0.00864 | -0.0045 | 64.6296
5.5 | 0.6075 | 0.00905 | -0.0035 | 67.1271
6 | 0.6551 | 0.00955 | -0.0023 | 68.5969
6.5 | 0.7032 | 0.00993 | -0.0011 | 70.8157
7 | 0.7489 | 0.01048 | 0.0005 | 71.4599
7.5 | 0.7925 | 0.01112 | 0.0025 | 71.268
8 | 0.8347 | 0.01163 | 0.0048 | 71.7713
8.5 | 0.8754 | 0.01225 | 0.0073 | 71.4612
9 | 0.9095 | 0.01356 | 0.0108 | 67.0723
9.5 | 0.9502 | 0.01413 | 0.0132 | 67.247
10 | 0.9877 | 0.01511 | 0.016 | 65.3673
10.5 | 1.0239 | 0.01595 | 0.019 | 64.1944
11 | 1.0606 | 0.01672 | 0.0217 | 63.433
11.5 | 1.0925 | 0.01778 | 0.0252 | 61.4454
12 | 1.1171 | 0.02082 | 0.0285 | 53.6551
12.5 | 1.1606 | 0.02247 | 0.0284 | 51.6511
13 | 1.187 | 0.02408 | 0.0316 | 49.294
13.5 | 1.2085 | 0.02604 | 0.0351 | 46.4094
14 | 1.2139 | 0.02924 | 0.04 | 41.515
14.5 | 1.2192 | 0.03246 | 0.0441 | 37.5601
15 | 1.2294 | 0.03534 | 0.0471 | 34.7878
15.5 | 1.2189 | 0.04025 | 0.0504 | 30.2832
16 | 1.1953 | 0.04713 | 0.0521 | 25.3618
16.5 | 1.192 | 0.05285 | 0.0516 | 22.5544
17 | 1.1301 | 0.06889 | 0.0443 | 16.4044
18.5 | 0.7134 | 0.21 | -0.0253 | 3.3971
19 | 0.7277 | 0.21827 | -0.0298 | 3.3339
19.5 | 0.7427 | 0.22465 | -0.0338 | 3.306
20 | 0.7587 | 0.23011 | -0.0377 | 3.2971

## 53. Re 2M Mach 0.25 (1)
BIGFOIL.COM POLAR EXPORT
NACA67-111 a=0.6
NACA67-111 a=0.6 |  |  |  | Cl Max: | 0.904 | at alpha= | 8.5 | deg
JavaFoil+Calcfoil stall+Eppler ext transition |  |  |  | L/D Max: | 117.045 | at alpha= | 2.5 | deg
Re: | 2000000 |  |  | Cd Min: | 0.0033 | at alpha= | -0.5 | deg
Mach: | 0.25 |  |  | Cl=0 at alpha= | -0.70161 | deg
|  |  |  | @ Cl=0.1, Cd= | 0.0033423
|  |  |  | @ Cl=0.4, Cd= | 0.004074
|  |  |  | @ Cl=0.6, Cd= | 0.1053
alpha (deg) | Cl | Cd | Cm | Cl/Cd
-12.5 | -0.459 | 0.09074 | 0.003 | -5.062
-12 | -0.504 | 0.08672 | 0.003 | -5.81
-11.5 | -0.543 | 0.0817 | 0.002 | -6.642
-11 | -0.575 | 0.07527 | 0.002 | -7.639
-10.5 | -0.6 | 0.07243 | 0.001 | -8.279
-10 | -0.617 | 0.06578 | 0.001 | -9.375
-9.5 | -0.625 | 0.06163 | 0 | -10.148
-9 | -0.628 | 0.05672 | 0 | -11.073
-8.5 | -0.623 | 0.05232 | 0 | -11.913
-8 | -0.613 | 0.04754 | -0.001 | -12.896
-7.5 | -0.725 | 0.01093 | -0.002 | -66.36
-7 | -0.694 | 0.01049 | -0.003 | -66.12
-6.5 | -0.653 | 0.01005 | -0.004 | -65.036
-6 | -0.608 | 0.00964 | -0.005 | -63.055
-5.5 | -0.559 | 0.00925 | -0.006 | -60.437
-5 | -0.507 | 0.00887 | -0.007 | -57.155
-4.5 | -0.453 | 0.00708 | -0.008 | -63.999
-4 | -0.397 | 0.00738 | -0.009 | -53.769
-3.5 | -0.339 | 0.00708 | -0.01 | -47.892
-3 | -0.28 | 0.00685 | -0.011 | -40.852
-2.5 | -0.22 | 0.00661 | -0.012 | -33.271
-2 | -0.16 | 0.00333 | -0.013 | -47.96
-1.5 | -0.098 | 0.00333 | -0.014 | -29.513
-1 | -0.037 | 0.00332 | -0.015 | -11.159
-0.5 | 0.025 | 0.0033 | -0.016 | 7.448
0 | 0.086 | 0.00334 | -0.017 | 25.821
0.5 | 0.148 | 0.00335 | -0.018 | 44.1
1 | 0.209 | 0.00333 | -0.019 | 62.674
1.5 | 0.27 | 0.00339 | -0.02 | 79.786
2 | 0.331 | 0.00348 | -0.02 | 95.134
2.5 | 0.391 | 0.00334 | -0.021 | 117.045
3 | 0.449 | 0.00807 | -0.022 | 55.683
3.5 | 0.508 | 0.00838 | -0.023 | 60.604
4 | 0.565 | 0.00876 | -0.024 | 64.442
4.5 | 0.62 | 0.00918 | -0.025 | 67.587
5 | 0.674 | 0.00957 | -0.026 | 70.442
5.5 | 0.725 | 0.01001 | -0.027 | 72.442
6 | 0.771 | 0.01046 | -0.028 | 73.707
6.5 | 0.812 | 0.01096 | -0.029 | 74.075
7 | 0.847 | 0.01147 | -0.03 | 73.838
7.5 | 0.875 | 0.01211 | -0.031 | 72.23
8 | 0.895 | 0.01277 | -0.031 | 70.076
8.5 | 0.904 | 0.01352 | -0.032 | 66.878
9 | 0.747 | 0.05492 | -0.018 | 13.602
9.5 | 0.74 | 0.06015 | -0.018 | 12.298
10 | 0.725 | 0.06442 | -0.017 | 11.257
10.5 | 0.703 | 0.06995 | -0.016 | 10.045
11 | 0.673 | 0.0763 | -0.016 | 8.82
11.5 | 0.636 | 0.08423 | -0.016 | 7.549
12 | 0.593 | 0.08598 | -0.017 | 6.896
12.5 | 0.544 | 0.09147 | -0.018 | 5.942
13 | 0.489 | 0.09563 | -0.019 | 5.114
13.5 | 0.429 | 0.1053 | -0.019 | 4.078

## 54. Re 2M Mach 0.25 (2)
BIGFOIL.COM POLAR EXPORT
NACA67-111 a=0.6
NACA67-111 a=0.6 |  |  |  | Cl Max: | 1.0558 | at alpha= | 11.5 | deg
XFOIL ncrit=9 |  |  |  | L/D Max: | 74.506 | at alpha= | 2 | deg
Re: | 2000000 |  |  | Cd Min: | 0.18172 | at alpha= | 16.5 | deg
Mach: | 0.25 |  |  | Cl=0 at alpha= | -0.71928 | deg
|  |  |  | @ Cl=0.1, Cd= | 0.0038286
|  |  |  | @ Cl=0.4, Cd= | 0.0073411
|  |  |  | @ Cl=0.6, Cd= | 0.0091013
alpha (deg) | Cl | Cd | Cm | Cl/Cd
-15.5 | -0.5472 | 0.16429 | -0.0175 | -3.3307
-15 | -0.5424 | 0.15466 | -0.0217 | -3.507
-14.5 | -0.5322 | 0.14709 | -0.0253 | -3.6182
-14 | -0.5294 | 0.13729 | -0.0294 | -3.8561
-13.5 | -0.5317 | 0.12552 | -0.0349 | -4.236
-13 | -0.4968 | 0.12026 | -0.0416 | -4.131
-12.5 | -0.5877 | 0.0881 | -0.0584 | -6.6708
-10.5 | -0.9072 | 0.02497 | -0.0545 | -36.3316
-10 | -0.889 | 0.02197 | -0.0489 | -40.4643
-9.5 | -0.8619 | 0.01887 | -0.0443 | -45.6757
-9 | -0.8198 | 0.01731 | -0.0416 | -47.3599
-8 | -0.7292 | 0.01404 | -0.037 | -51.9373
-7.5 | -0.6862 | 0.012 | -0.0344 | -57.1833
-7 | -0.6359 | 0.01118 | -0.0329 | -56.8784
-6.5 | -0.5852 | 0.01044 | -0.0315 | -56.0536
-6 | -0.5336 | 0.00983 | -0.0303 | -54.2828
-5.5 | -0.4832 | 0.00907 | -0.0289 | -53.2745
-5 | -0.4299 | 0.0086 | -0.028 | -49.9884
-4.5 | -0.3763 | 0.00819 | -0.0273 | -45.9463
-4 | -0.3222 | 0.00782 | -0.0267 | -41.202
-3.5 | -0.2675 | 0.00754 | -0.0264 | -35.4775
-3 | -0.2125 | 0.00726 | -0.0261 | -29.27
-2.5 | -0.1593 | 0.00684 | -0.0255 | -23.2895
-2 | -0.1143 | 0.00591 | -0.0236 | -19.3401
-1.5 | -0.0776 | 0.00458 | -0.0201 | -16.9432
-1 | -0.0329 | 0.00385 | -0.0178 | -8.5455
-0.5 | 0.0257 | 0.00384 | -0.0181 | 6.6927
0 | 0.0834 | 0.00382 | -0.0181 | 21.8325
0.5 | 0.1412 | 0.00385 | -0.018 | 36.6753
1 | 0.1995 | 0.00384 | -0.0181 | 51.9531
1.5 | 0.2581 | 0.00384 | -0.0185 | 67.2135
2 | 0.3092 | 0.00415 | -0.0173 | 74.506
2.5 | 0.3401 | 0.00549 | -0.0125 | 61.949
3 | 0.3726 | 0.00678 | -0.0081 | 54.9558
3.5 | 0.4146 | 0.00764 | -0.0055 | 54.267
4 | 0.4646 | 0.0081 | -0.0043 | 57.358
4.5 | 0.5157 | 0.00844 | -0.0032 | 61.1019
5 | 0.5664 | 0.00881 | -0.002 | 64.2906
5.5 | 0.616 | 0.00924 | -0.0005 | 66.6667
6 | 0.6642 | 0.00977 | 0.0013 | 67.9836
6.5 | 0.7107 | 0.01024 | 0.0035 | 69.4043
7 | 0.7512 | 0.01103 | 0.0069 | 68.1052
7.5 | 0.7958 | 0.01163 | 0.0094 | 68.4265
8 | 0.8388 | 0.01235 | 0.0122 | 67.919
8.5 | 0.8789 | 0.01336 | 0.0155 | 65.7859
9 | 0.916 | 0.01481 | 0.0192 | 61.8501
9.5 | 0.9558 | 0.0159 | 0.0225 | 60.1132
10 | 0.9914 | 0.01752 | 0.0262 | 56.5868
10.5 | 1.025 | 0.01902 | 0.0303 | 53.8906
11 | 1.0507 | 0.02092 | 0.0353 | 50.2247
11.5 | 1.0558 | 0.02537 | 0.0416 | 41.6161
12 | 1.0531 | 0.03169 | 0.0455 | 33.2313
12.5 | 1.0427 | 0.0365 | 0.0509 | 28.5671
13 | 1.0088 | 0.04378 | 0.0554 | 23.0425
13.5 | 0.9505 | 0.05512 | 0.0554 | 17.2442
14 | 0.8869 | 0.0735 | 0.0439 | 12.0667
14.5 | 0.679 | 0.13364 | 0.0114 | 5.0808
15 | 0.6647 | 0.14842 | 0.0049 | 4.4785
15.5 | 0.6616 | 0.16097 | -0.0007 | 4.1101
16 | 0.6631 | 0.17261 | -0.0059 | 3.8416
16.5 | 0.6716 | 0.18172 | -0.0103 | 3.6958

## 55. Re 2M Mach 0.50 (1)
BIGFOIL.COM POLAR EXPORT
NACA67-111 a=0.6
NACA67-111 a=0.6 |  |  |  | Cl Max: | 1.102 | at alpha= | 20 | deg
JavaFoil+Calcfoil stall+Eppler ext transition |  |  |  | L/D Max: | 117.491 | at alpha= | 2 | deg
Re: | 2000000 |  |  | Cd Min: | 0.00314 | at alpha= | 2 | deg
Mach: | 0.5 |  |  | Cl=0 at alpha= | -0.69853 | deg
|  |  |  | @ Cl=0.1, Cd= | 0.00323
|  |  |  | @ Cl=0.4, Cd= | 0.0035102
|  |  |  | @ Cl=0.6, Cd= | 0.0095347
alpha (deg) | Cl | Cd | Cm | Cl/Cd
-20 | -1.037 | 0.17788 | 0.012 | -5.83
-19.5 | -1.011 | 0.16724 | 0.011 | -6.047
-19 | -0.987 | 0.16562 | 0.011 | -5.959
-18.5 | -0.958 | 0.16105 | 0.01 | -5.948
-18 | -0.931 | 0.15835 | 0.009 | -5.879
-17.5 | -0.904 | 0.15121 | 0.009 | -5.981
-17 | -0.878 | 0.1446 | 0.008 | -6.074
-16.5 | -0.852 | 0.14033 | 0.008 | -6.073
-16 | -0.826 | 0.13853 | 0.007 | -5.962
-15.5 | -0.798 | 0.13452 | 0.007 | -5.929
-15 | -0.771 | 0.12449 | 0.006 | -6.195
-14.5 | -0.745 | 0.1205 | 0.006 | -6.181
-14 | -0.718 | 0.11664 | 0.005 | -6.159
-13.5 | -0.692 | 0.11291 | 0.005 | -6.128
-13 | -0.664 | 0.10781 | 0.004 | -6.16
-12.5 | -0.637 | 0.1028 | 0.003 | -6.2
-12 | -0.611 | 0.09957 | 0.003 | -6.134
-11.5 | -0.584 | 0.09481 | 0.003 | -6.16
-11 | -0.557 | 0.09187 | 0.002 | -6.067
-10.5 | -0.531 | 0.08772 | 0.002 | -6.05
-10 | -0.503 | 0.08474 | 0.001 | -5.937
-9.5 | -0.476 | 0.08062 | 0.001 | -5.907
-9 | -0.449 | 0.07764 | 0 | -5.789
-8.5 | -0.423 | 0.05641 | 0 | -7.492
-8 | -0.395 | 0.06183 | -0.001 | -6.39
-7.5 | -0.369 | 0.05244 | -0.001 | -7.029
-7 | -0.342 | 0.04786 | -0.002 | -7.145
-6.5 | -0.412 | 0.04406 | -0.002 | -9.349
-6 | -0.478 | 0.04233 | -0.002 | -11.29
-5.5 | -0.577 | 0.01027 | -0.007 | -56.176
-5 | -0.541 | 0.00987 | -0.008 | -54.774
-4.5 | -0.491 | 0.00928 | -0.009 | -52.954
-4 | -0.435 | 0.00882 | -0.01 | -49.35
-3.5 | -0.374 | 0.00839 | -0.011 | -44.623
-3 | -0.31 | 0.00791 | -0.012 | -39.236
-2.5 | -0.245 | 0.00762 | -0.013 | -32.105
-2 | -0.177 | 0.00732 | -0.014 | -24.23
-1.5 | -0.11 | 0.00344 | -0.015 | -31.955
-1 | -0.041 | 0.00341 | -0.016 | -12.126
-0.5 | 0.027 | 0.0032 | -0.018 | 8.575
0 | 0.096 | 0.00323 | -0.019 | 29.753
0.5 | 0.165 | 0.00323 | -0.02 | 51.131
1 | 0.233 | 0.00328 | -0.021 | 71.031
1.5 | 0.301 | 0.00332 | -0.022 | 90.758
2 | 0.369 | 0.00314 | -0.023 | 117.491
2.5 | 0.436 | 0.00394 | -0.024 | 110.495
3 | 0.499 | 0.00876 | -0.025 | 56.911
3.5 | 0.562 | 0.00918 | -0.026 | 61.228
4 | 0.622 | 0.00974 | -0.027 | 63.92
4.5 | 0.679 | 0.0103 | -0.028 | 65.932
5 | 0.73 | 0.0109 | -0.029 | 66.957
5.5 | 0.77 | 0.01155 | -0.03 | 66.676
6 | 0.783 | 0.01216 | -0.031 | 64.374
6.5 | 0.595 | 0.04593 | -0.014 | 12.96
7 | 0.416 | 0.0499 | -0.014 | 8.328
7.5 | 0.443 | 0.05001 | -0.017 | 8.866
8 | 0.469 | 0.0566 | -0.016 | 8.29
8.5 | 0.495 | 0.06594 | -0.016 | 7.513
9 | 0.523 | 0.0758 | -0.017 | 6.893
9.5 | 0.549 | 0.06591 | -0.018 | 8.332
10 | 0.576 | 0.07329 | -0.018 | 7.855
10.5 | 0.602 | 0.08956 | -0.018 | 6.72
11 | 0.629 | 0.0919 | -0.02 | 6.847
11.5 | 0.656 | 0.09544 | -0.02 | 6.869
12 | 0.682 | 0.10019 | -0.021 | 6.806
12.5 | 0.708 | 0.10319 | -0.021 | 6.862
13 | 0.735 | 0.1097 | -0.022 | 6.699
13.5 | 0.762 | 0.11669 | -0.024 | 6.53
14 | 0.788 | 0.12041 | -0.024 | 6.544
14.5 | 0.814 | 0.11981 | -0.025 | 6.794
15 | 0.84 | 0.1262 | -0.025 | 6.657
15.5 | 0.867 | 0.13414 | -0.027 | 6.464
16 | 0.894 | 0.13614 | -0.028 | 6.567
16.5 | 0.92 | 0.14029 | -0.028 | 6.555
17 | 0.945 | 0.1458 | -0.029 | 6.484
17.5 | 0.971 | 0.15118 | -0.029 | 6.425
18 | 0.998 | 0.15506 | -0.031 | 6.438
18.5 | 1.025 | 0.16314 | -0.032 | 6.282
19 | 1.05 | 0.16316 | -0.032 | 6.438
19.5 | 1.076 | 0.1696 | -0.033 | 6.344
20 | 1.102 | 0.17619 | -0.034 | 6.253

## 56. Re 2M Mach 0.50 (2)
BIGFOIL.COM POLAR EXPORT
NACA67-111 a=0.6
NACA67-111 a=0.6 |  |  |  | Cl Max: | 0.8297 | at alpha= | 20 | deg
XFOIL ncrit=9 |  |  |  | L/D Max: | 72.3325 | at alpha= | 1.5 | deg
Re: | 2000000 |  |  | Cd Min: | 0.25989 | at alpha= | 20 | deg
Mach: | 0.5 |  |  | Cl=0 at alpha= | -0.72027 | deg
|  |  |  | @ Cl=0.1, Cd= | 0.0041025
|  |  |  | @ Cl=0.4, Cd= | 0.0079501
|  |  |  | @ Cl=0.6, Cd= | 0.010167
alpha (deg) | Cl | Cd | Cm | Cl/Cd
-20 | -0.7267 | 0.25386 | 0.0252 | -2.8626
-19.5 | -0.7061 | 0.24427 | 0.02 | -2.8907
-19 | -0.6858 | 0.23577 | 0.0149 | -2.9088
-18.5 | -0.6656 | 0.22746 | 0.01 | -2.9262
-18 | -0.646 | 0.21952 | 0.0055 | -2.9428
-17.5 | -0.6249 | 0.21243 | 0.0009 | -2.9417
-17 | -0.6044 | 0.20403 | -0.0039 | -2.9623
-16.5 | -0.5852 | 0.19559 | -0.0087 | -2.992
-16 | -0.5681 | 0.18627 | -0.0138 | -3.0499
-15 | -0.5215 | 0.16888 | -0.0263 | -3.088
-13.5 | -0.4781 | 0.14223 | -0.04 | -3.3615
-13 | -0.4632 | 0.1348 | -0.0438 | -3.4362
-12.5 | -0.4558 | 0.12544 | -0.0483 | -3.6336
-12 | -0.4462 | 0.11693 | -0.0526 | -3.816
-11 | -0.4385 | 0.09838 | -0.0618 | -4.4572
-10.5 | -0.442 | 0.08831 | -0.067 | -5.0051
-10 | -0.4521 | 0.07759 | -0.0726 | -5.8268
-9.5 | -0.4649 | 0.06685 | -0.0795 | -6.9544
-9 | -0.4951 | 0.05372 | -0.0893 | -9.2163
-8.5 | -0.5335 | 0.04473 | -0.0893 | -11.9271
-8 | -0.5693 | 0.03783 | -0.0828 | -15.0489
-7.5 | -0.6011 | 0.03191 | -0.0724 | -18.8374
-7 | -0.6174 | 0.0249 | -0.0627 | -24.7952
-6.5 | -0.6039 | 0.01913 | -0.055 | -31.5682
-6 | -0.5639 | 0.01382 | -0.0501 | -40.8032
-5.5 | -0.5065 | 0.01131 | -0.0471 | -44.7834
-5 | -0.4542 | 0.00978 | -0.0433 | -46.4417
-4.5 | -0.397 | 0.00905 | -0.0405 | -43.8674
-4 | -0.3391 | 0.00844 | -0.0381 | -40.1777
-3.5 | -0.2793 | 0.00799 | -0.0364 | -34.9562
-3 | -0.2187 | 0.00763 | -0.0351 | -28.6632
-2.5 | -0.1579 | 0.00732 | -0.0341 | -21.571
-2 | -0.1048 | 0.00666 | -0.0319 | -15.7357
-1.5 | -0.0683 | 0.0054 | -0.0269 | -12.6481
-1 | -0.0367 | 0.00404 | -0.0205 | -9.0842
-0.5 | 0.0289 | 0.00404 | -0.0206 | 7.1535
0 | 0.0945 | 0.0041 | -0.0205 | 23.0488
0.5 | 0.1599 | 0.00413 | -0.0203 | 38.7167
1 | 0.2258 | 0.00404 | -0.0203 | 55.8911
1.5 | 0.2915 | 0.00403 | -0.0204 | 72.3325
2 | 0.3319 | 0.00483 | -0.0153 | 68.7164
2.5 | 0.3497 | 0.00628 | -0.0064 | 55.6847
3 | 0.3746 | 0.0075 | 0.0012 | 49.9467
3.5 | 0.4141 | 0.0082 | 0.0063 | 50.5
4 | 0.4661 | 0.00864 | 0.0093 | 53.9468
4.5 | 0.5188 | 0.00913 | 0.0122 | 56.8237
5 | 0.5703 | 0.00971 | 0.0156 | 58.7333
5.5 | 0.6203 | 0.01048 | 0.0195 | 59.1889
6 | 0.6702 | 0.01136 | 0.0236 | 58.9965
6.5 | 0.7149 | 0.01274 | 0.0288 | 56.1146
7 | 0.7611 | 0.01495 | 0.0338 | 50.9097
7.5 | 0.8079 | 0.02017 | 0.0377 | 40.0545
8 | 0.8131 | 0.02568 | 0.0464 | 31.6628
8.5 | 0.7879 | 0.03189 | 0.0568 | 24.7068
9 | 0.7519 | 0.03865 | 0.0654 | 19.4541
9.5 | 0.7072 | 0.04685 | 0.0704 | 15.095
10 | 0.6727 | 0.05522 | 0.0704 | 12.1822
10.5 | 0.6425 | 0.07036 | 0.0582 | 9.1316
11.5 | 0.615 | 0.10121 | 0.0343 | 6.0765
12 | 0.6048 | 0.11334 | 0.0281 | 5.3362
12.5 | 0.6043 | 0.12394 | 0.0228 | 4.8757
13 | 0.6081 | 0.13405 | 0.0177 | 4.5364
13.5 | 0.6152 | 0.14383 | 0.0128 | 4.2773
14 | 0.6233 | 0.15399 | 0.0078 | 4.0477
14.5 | 0.6341 | 0.16371 | 0.0029 | 3.8733
15 | 0.6487 | 0.17223 | -0.0017 | 3.7665
16.5 | 0.6951 | 0.19922 | -0.0157 | 3.4891
17 | 0.7131 | 0.20791 | -0.0205 | 3.4298
17.5 | 0.7312 | 0.21706 | -0.0254 | 3.3687
18 | 0.7503 | 0.22567 | -0.0303 | 3.3248
18.5 | 0.769 | 0.23479 | -0.0354 | 3.2753
19 | 0.7891 | 0.24433 | -0.0407 | 3.2296
19.5 | 0.8091 | 0.25265 | -0.0457 | 3.2025
20 | 0.8297 | 0.25989 | -0.0506 | 3.1925

## 57. Re 3M Mach 0.00 (1)
BIGFOIL.COM POLAR EXPORT
NACA67-111 a=0.6
NACA67-111 a=0.6 |  |  |  | Cl Max: | 0.972 | at alpha= | 10 | deg
JavaFoil+Calcfoil stall+Eppler ext transition |  |  |  | L/D Max: | 106.474 | at alpha= | 2.5 | deg
Re: | 3000000 |  |  | Cd Min: | 0.00314 | at alpha= | 0 | deg
Mach: | 0 |  |  | Cl=0 at alpha= | -0.7 | deg
|  |  |  | @ Cl=0.1, Cd= | 0.0031427
|  |  |  | @ Cl=0.4, Cd= | 0.0049968
|  |  |  | @ Cl=0.6, Cd= | 0.0084002
alpha (deg) | Cl | Cd | Cm | Cl/Cd
-14 | -0.635 | 0.10141 | 0.004 | -6.265
-13.5 | -0.651 | 0.09575 | 0.004 | -6.802
-13 | -0.665 | 0.0909 | 0.003 | -7.32
-12.5 | -0.677 | 0.08478 | 0.003 | -7.991
-12 | -0.687 | 0.07746 | 0.003 | -8.865
-11.5 | -0.693 | 0.07284 | 0.002 | -9.512
-11 | -0.695 | 0.06801 | 0.002 | -10.222
-10.5 | -0.694 | 0.06345 | 0.002 | -10.937
-10 | -0.69 | 0.05821 | 0.001 | -11.854
-9.5 | -0.684 | 0.05255 | 0.001 | -13.014
-9 | -0.811 | 0.0111 | 0 | -73.055
-8.5 | -0.788 | 0.01063 | -0.001 | -74.183
-8 | -0.76 | 0.01017 | -0.001 | -74.745
-7.5 | -0.727 | 0.00973 | -0.002 | -74.674
-7 | -0.689 | 0.00932 | -0.003 | -73.879
-6.5 | -0.645 | 0.00898 | -0.004 | -71.761
-6 | -0.597 | 0.0072 | -0.005 | -82.982
-5.5 | -0.547 | 0.0075 | -0.006 | -72.925
-5 | -0.495 | 0.00725 | -0.007 | -68.243
-4.5 | -0.441 | 0.00693 | -0.008 | -63.692
-4 | -0.386 | 0.00719 | -0.009 | -53.679
-3.5 | -0.329 | 0.0069 | -0.01 | -47.718
-3 | -0.272 | 0.00668 | -0.011 | -40.686
-2.5 | -0.213 | 0.00649 | -0.011 | -32.843
-2 | -0.155 | 0.0033 | -0.012 | -46.806
-1.5 | -0.095 | 0.00329 | -0.013 | -29.001
-1 | -0.036 | 0.00328 | -0.014 | -10.915
-0.5 | 0.024 | 0.00328 | -0.015 | 7.244
0 | 0.084 | 0.00314 | -0.016 | 26.562
0.5 | 0.143 | 0.00315 | -0.017 | 45.386
1 | 0.202 | 0.00318 | -0.018 | 63.545
1.5 | 0.262 | 0.00323 | -0.019 | 81.127
2 | 0.321 | 0.00338 | -0.02 | 95.031
2.5 | 0.379 | 0.00356 | -0.021 | 106.474
3 | 0.436 | 0.00746 | -0.022 | 58.453
3.5 | 0.493 | 0.00774 | -0.023 | 63.759
4 | 0.549 | 0.00802 | -0.023 | 68.466
4.5 | 0.604 | 0.00843 | -0.024 | 71.65
5 | 0.657 | 0.00874 | -0.025 | 75.21
5.5 | 0.708 | 0.00909 | -0.026 | 77.967
6 | 0.756 | 0.00946 | -0.027 | 79.903
6.5 | 0.799 | 0.00984 | -0.028 | 81.21
7 | 0.839 | 0.01028 | -0.029 | 81.654
7.5 | 0.875 | 0.01077 | -0.03 | 81.218
8 | 0.905 | 0.01126 | -0.031 | 80.377
8.5 | 0.93 | 0.01186 | -0.031 | 78.441
9 | 0.95 | 0.01249 | -0.032 | 76.049
9.5 | 0.964 | 0.01312 | -0.033 | 73.435
10 | 0.972 | 0.01368 | -0.034 | 71.045
10.5 | 0.971 | 0.01471 | -0.035 | 66.044
11 | 0.803 | 0.06694 | -0.02 | 11.993
11.5 | 0.795 | 0.07248 | -0.019 | 10.973
12 | 0.786 | 0.07696 | -0.02 | 10.219
12.5 | 0.774 | 0.08284 | -0.019 | 9.338
13 | 0.758 | 0.08871 | -0.019 | 8.543
13.5 | 0.74 | 0.09585 | -0.019 | 7.724
14 | 0.72 | 0.10112 | -0.019 | 7.125
14.5 | 0.699 | 0.10706 | -0.019 | 6.534
15 | 0.677 | 0.11306 | -0.02 | 5.991

## 58. Re 3M Mach 0.00 (2)
BIGFOIL.COM POLAR EXPORT
NACA67-111 a=0.6
NACA67-111 a=0.6 |  |  |  | Cl Max: | 1.3751 | at alpha= | 16.5 | deg
XFOIL ncrit=9 |  |  |  | L/D Max: | 82.2144 | at alpha= | 7.5 | deg
Re: | 3000000 |  |  | Cd Min: | 0.2244 | at alpha= | -20 | deg
Mach: | 0 |  |  | Cl=0 at alpha= | -0.75569 | deg
|  |  |  | @ Cl=0.1, Cd= | 0.00314
|  |  |  | @ Cl=0.4, Cd= | 0.006785
|  |  |  | @ Cl=0.6, Cd= | 0.0081194
alpha (deg) | Cl | Cd | Cm | Cl/Cd
-20 | -0.6691 | 0.2244 | 0.0171 | -2.9817
-19.5 | -0.652 | 0.21961 | 0.0133 | -2.9689
-19 | -0.6363 | 0.2134 | 0.0094 | -2.9817
-18.5 | -0.6215 | 0.20678 | 0.0055 | -3.0056
-18 | -0.6146 | 0.19569 | 0.0011 | -3.1407
-17.5 | -1.1513 | 0.05502 | -0.0693 | -20.9251
-17 | -1.188 | 0.04454 | -0.0735 | -26.6727
-16.5 | -1.2016 | 0.03882 | -0.0728 | -30.9531
-16 | -1.2259 | 0.03311 | -0.0693 | -37.0251
-15.5 | -1.2435 | 0.02763 | -0.0653 | -45.0054
-15 | -1.2505 | 0.02394 | -0.0594 | -52.2348
-14.5 | -1.2383 | 0.02202 | -0.0542 | -56.2352
-14 | -1.2138 | 0.02076 | -0.0504 | -58.4682
-13.5 | -1.1872 | 0.01965 | -0.0465 | -60.4173
-13 | -1.1566 | 0.01878 | -0.0431 | -61.5868
-12.5 | -1.1293 | 0.01756 | -0.039 | -64.3109
-12 | -1.091 | 0.01689 | -0.0366 | -64.5944
-11.5 | -1.0538 | 0.01574 | -0.0342 | -66.9504
-11 | -1.0071 | 0.01537 | -0.0333 | -65.5237
-10.5 | -0.9624 | 0.01473 | -0.032 | -65.336
-10 | -0.9258 | 0.01296 | -0.0294 | -71.4352
-9.5 | -0.8811 | 0.01202 | -0.028 | -73.3028
-9 | -0.8328 | 0.01148 | -0.0272 | -72.5436
-8.5 | -0.7846 | 0.0109 | -0.0264 | -71.9817
-8 | -0.7347 | 0.01041 | -0.0258 | -70.5764
-7.5 | -0.684 | 0.00998 | -0.0253 | -68.5371
-7 | -0.6359 | 0.00924 | -0.0243 | -68.8203
-6.5 | -0.5858 | 0.00871 | -0.0237 | -67.256
-6 | -0.5343 | 0.00833 | -0.0233 | -64.1417
-5.5 | -0.4816 | 0.00802 | -0.0231 | -60.0499
-5 | -0.4295 | 0.00761 | -0.0228 | -56.4389
-4.5 | -0.3763 | 0.00731 | -0.0227 | -51.4774
-4 | -0.3233 | 0.00699 | -0.0225 | -46.2518
-3.5 | -0.2693 | 0.00676 | -0.0225 | -39.8373
-3 | -0.2154 | 0.00654 | -0.0225 | -32.9358
-2.5 | -0.1622 | 0.00622 | -0.0224 | -26.0772
-2 | -0.1118 | 0.00568 | -0.0218 | -19.6831
-1.5 | -0.0678 | 0.00472 | -0.0202 | -14.3644
-1 | -0.0236 | 0.00379 | -0.0184 | -6.2269
-0.5 | 0.0247 | 0.00319 | -0.0172 | 7.7429
0 | 0.0812 | 0.00314 | -0.0175 | 25.8599
0.5 | 0.1382 | 0.00314 | -0.018 | 44.0127
1 | 0.1941 | 0.00318 | -0.0181 | 61.0377
1.5 | 0.246 | 0.0035 | -0.0176 | 70.2857
2 | 0.2859 | 0.00454 | -0.0149 | 62.9736
2.5 | 0.3259 | 0.00554 | -0.0124 | 58.8267
3 | 0.3684 | 0.0064 | -0.0103 | 57.5625
3.5 | 0.416 | 0.00698 | -0.0092 | 59.5989
4 | 0.4669 | 0.00732 | -0.0087 | 63.7842
4.5 | 0.5183 | 0.0076 | -0.0082 | 68.1974
5 | 0.5694 | 0.0079 | -0.0077 | 72.0759
5.5 | 0.6196 | 0.00826 | -0.007 | 75.0121
6 | 0.6694 | 0.00863 | -0.0063 | 77.5666
6.5 | 0.7173 | 0.00908 | -0.0052 | 78.9978
7 | 0.7657 | 0.00945 | -0.0043 | 81.0265
7.5 | 0.8131 | 0.00989 | -0.0031 | 82.2144
8 | 0.8578 | 0.0105 | -0.0015 | 81.6952
8.5 | 0.9004 | 0.01109 | 0.0005 | 81.1903
9 | 0.943 | 0.01152 | 0.0025 | 81.8576
9.5 | 0.9838 | 0.01205 | 0.0048 | 81.6432
10 | 1.0234 | 0.0127 | 0.0072 | 80.5827
10.5 | 1.0601 | 0.01362 | 0.01 | 77.8341
11 | 1.0942 | 0.01469 | 0.0132 | 74.486
11.5 | 1.1309 | 0.01543 | 0.0158 | 73.2923
12 | 1.1675 | 0.01616 | 0.0183 | 72.2463
12.5 | 1.1983 | 0.01715 | 0.0217 | 69.8717
13 | 1.2349 | 0.01814 | 0.0237 | 68.0761
13.5 | 1.2847 | 0.01919 | 0.0226 | 66.9463
14 | 1.3115 | 0.02069 | 0.0258 | 63.3881
14.5 | 1.3356 | 0.02235 | 0.0291 | 59.7584
15 | 1.3457 | 0.02499 | 0.0338 | 53.8495
15.5 | 1.3394 | 0.02885 | 0.0395 | 46.4263
16 | 1.3461 | 0.03182 | 0.0432 | 42.3036
16.5 | 1.3751 | 0.0331 | 0.0446 | 41.5438
17 | 1.3656 | 0.03771 | 0.0481 | 36.2132
17.5 | 1.3585 | 0.04262 | 0.0501 | 31.8747
18 | 1.3478 | 0.04858 | 0.0506 | 27.7439
18.5 | 1.3576 | 0.05286 | 0.0499 | 25.6829
19 | 1.2558 | 0.07547 | 0.0392 | 16.6397

## 59. Re 3M Mach 0.10 (1)
BIGFOIL.COM POLAR EXPORT
NACA67-111 a=0.6
NACA67-111 a=0.6 |  |  |  | Cl Max: | 0.962 | at alpha= | 10 | deg
JavaFoil+Calcfoil stall+Eppler ext transition |  |  |  | L/D Max: | 106.987 | at alpha= | 2.5 | deg
Re: | 3000000 |  |  | Cd Min: | 0.00315 | at alpha= | 0 | deg
Mach: | 0.1 |  |  | Cl=0 at alpha= | -0.7 | deg
|  |  |  | @ Cl=0.1, Cd= | 0.00315
|  |  |  | @ Cl=0.4, Cd= | 0.00487
|  |  |  | @ Cl=0.6, Cd= | 0.0084078
alpha (deg) | Cl | Cd | Cm | Cl/Cd
-14 | -0.603 | 0.10433 | 0.004 | -5.78
-13.5 | -0.623 | 0.09811 | 0.004 | -6.346
-13 | -0.64 | 0.09135 | 0.003 | -7.006
-12.5 | -0.655 | 0.08661 | 0.003 | -7.566
-12 | -0.668 | 0.07907 | 0.003 | -8.446
-11.5 | -0.677 | 0.07386 | 0.002 | -9.167
-11 | -0.683 | 0.06858 | 0.002 | -9.954
-10.5 | -0.684 | 0.06438 | 0.002 | -10.621
-10 | -0.682 | 0.05941 | 0.001 | -11.474
-9.5 | -0.674 | 0.05516 | 0.001 | -12.227
-9 | -0.807 | 0.0112 | 0 | -72.049
-8.5 | -0.786 | 0.01069 | -0.001 | -73.548
-8 | -0.76 | 0.01026 | -0.001 | -74.035
-7.5 | -0.727 | 0.0098 | -0.002 | -74.242
-7 | -0.69 | 0.00939 | -0.003 | -73.521
-6.5 | -0.646 | 0.00902 | -0.004 | -71.638
-6 | -0.599 | 0.00722 | -0.005 | -83.018
-5.5 | -0.549 | 0.00756 | -0.006 | -72.675
-5 | -0.497 | 0.00724 | -0.007 | -68.635
-4.5 | -0.443 | 0.00698 | -0.008 | -63.507
-4 | -0.388 | 0.00676 | -0.009 | -57.353
-3.5 | -0.331 | 0.0069 | -0.01 | -47.907
-3 | -0.273 | 0.00668 | -0.011 | -40.885
-2.5 | -0.214 | 0.00647 | -0.012 | -33.116
-2 | -0.155 | 0.00331 | -0.012 | -46.913
-1.5 | -0.096 | 0.00329 | -0.013 | -29.118
-1 | -0.036 | 0.00329 | -0.014 | -10.961
-0.5 | 0.024 | 0.00329 | -0.015 | 7.268
0 | 0.084 | 0.00315 | -0.016 | 26.675
0.5 | 0.144 | 0.00315 | -0.017 | 45.604
1 | 0.203 | 0.00319 | -0.018 | 63.832
1.5 | 0.263 | 0.00323 | -0.019 | 81.445
2 | 0.322 | 0.00338 | -0.02 | 95.405
2.5 | 0.381 | 0.00356 | -0.021 | 106.987
3 | 0.438 | 0.00749 | -0.022 | 58.537
3.5 | 0.496 | 0.00776 | -0.023 | 63.878
4 | 0.552 | 0.00805 | -0.024 | 68.501
4.5 | 0.607 | 0.00846 | -0.024 | 71.72
5 | 0.66 | 0.00877 | -0.025 | 75.26
5.5 | 0.711 | 0.00912 | -0.026 | 77.964
6 | 0.758 | 0.0095 | -0.027 | 79.849
6.5 | 0.802 | 0.00992 | -0.028 | 80.776
7 | 0.841 | 0.01033 | -0.029 | 81.38
7.5 | 0.875 | 0.01087 | -0.03 | 80.546
8 | 0.905 | 0.01135 | -0.031 | 79.701
8.5 | 0.928 | 0.01198 | -0.032 | 77.516
9 | 0.946 | 0.01262 | -0.032 | 74.986
9.5 | 0.957 | 0.01328 | -0.033 | 72.066
10 | 0.962 | 0.01392 | -0.034 | 69.131
10.5 | 0.944 | 0.01665 | -0.034 | 56.712
11 | 0.794 | 0.06464 | -0.022 | 12.288
11.5 | 0.779 | 0.07366 | -0.019 | 10.571
12 | 0.766 | 0.07846 | -0.019 | 9.764
12.5 | 0.75 | 0.08364 | -0.019 | 8.966
13 | 0.731 | 0.0908 | -0.019 | 8.047
13.5 | 0.709 | 0.09707 | -0.019 | 7.306
14 | 0.686 | 0.10259 | -0.019 | 6.686
14.5 | 0.661 | 0.10838 | -0.019 | 6.101
15 | 0.636 | 0.11264 | -0.02 | 5.645

## 60. Re 3M Mach 0.10 (2)
BIGFOIL.COM POLAR EXPORT
NACA67-111 a=0.6
NACA67-111 a=0.6 |  |  |  | Cl Max: | 1.342 | at alpha= | 16.5 | deg
XFOIL ncrit=9 |  |  |  | L/D Max: | 81.8054 | at alpha= | 7.5 | deg
Re: | 3000000 |  |  | Cd Min: | 0.23303 | at alpha= | 20 | deg
Mach: | 0.1 |  |  | Cl=0 at alpha= | -0.75776 | deg
|  |  |  | @ Cl=0.1, Cd= | 0.00314
|  |  |  | @ Cl=0.4, Cd= | 0.0067982
|  |  |  | @ Cl=0.6, Cd= | 0.0081415
alpha (deg) | Cl | Cd | Cm | Cl/Cd
-19.5 | -0.6534 | 0.22034 | 0.0135 | -2.9654
-19 | -0.6375 | 0.21413 | 0.0096 | -2.9772
-18.5 | -0.6225 | 0.20748 | 0.0057 | -3.0003
-18 | -0.6083 | 0.1994 | 0.0016 | -3.0507
-17.5 | -0.5958 | 0.19139 | -0.0023 | -3.113
-17 | -0.5866 | 0.18219 | -0.0064 | -3.2197
-16.5 | -0.579 | 0.1734 | -0.0106 | -3.3391
-16 | -0.5744 | 0.1631 | -0.0149 | -3.5218
-15.5 | -1.1658 | 0.03553 | -0.0726 | -32.8117
-15 | -1.209 | 0.0275 | -0.0679 | -43.9636
-14.5 | -1.2169 | 0.02428 | -0.0607 | -50.1194
-14 | -1.2042 | 0.02224 | -0.0554 | -54.1457
-13.5 | -1.1816 | 0.02086 | -0.051 | -56.6443
-13 | -1.1508 | 0.01994 | -0.0475 | -57.7131
-12.5 | -1.1275 | 0.01843 | -0.0426 | -61.1774
-12 | -1.0924 | 0.01764 | -0.0394 | -61.9274
-11.5 | -1.0569 | 0.0163 | -0.0365 | -64.8405
-11 | -1.0108 | 0.01582 | -0.0353 | -63.8938
-10.5 | -0.9663 | 0.01511 | -0.0337 | -63.951
-10 | -0.9275 | 0.01354 | -0.0313 | -68.5007
-9.5 | -0.885 | 0.01228 | -0.0294 | -72.0684
-9 | -0.8365 | 0.01169 | -0.0284 | -71.5569
-8.5 | -0.788 | 0.01107 | -0.0274 | -71.1834
-8 | -0.7381 | 0.01053 | -0.0267 | -70.095
-7.5 | -0.6872 | 0.01006 | -0.0261 | -68.3101
-7 | -0.6383 | 0.00936 | -0.0251 | -68.1944
-6.5 | -0.5884 | 0.00877 | -0.0243 | -67.0924
-6 | -0.5366 | 0.00838 | -0.0238 | -64.0334
-5.5 | -0.4837 | 0.00804 | -0.0236 | -60.1617
-5 | -0.4312 | 0.00764 | -0.0232 | -56.4398
-4.5 | -0.3778 | 0.00733 | -0.023 | -51.5416
-4 | -0.3244 | 0.00701 | -0.0229 | -46.2767
-3.5 | -0.2703 | 0.00677 | -0.0228 | -39.9261
-3 | -0.2161 | 0.00655 | -0.0228 | -32.9924
-2.5 | -0.1625 | 0.00624 | -0.0227 | -26.0417
-2 | -0.1119 | 0.0057 | -0.0221 | -19.6316
-1.5 | -0.0678 | 0.00474 | -0.0204 | -14.3038
-1 | -0.0234 | 0.00381 | -0.0186 | -6.1417
-0.5 | 0.0249 | 0.0032 | -0.0173 | 7.7812
0 | 0.0816 | 0.00314 | -0.0176 | 25.9873
0.5 | 0.1389 | 0.00314 | -0.0181 | 44.2357
1 | 0.1951 | 0.00318 | -0.0182 | 61.3522
1.5 | 0.2473 | 0.00351 | -0.0176 | 70.4558
2 | 0.287 | 0.00456 | -0.0149 | 62.9386
2.5 | 0.327 | 0.00556 | -0.0123 | 58.8129
3 | 0.3693 | 0.00644 | -0.0101 | 57.3447
3.5 | 0.4173 | 0.007 | -0.009 | 59.6143
4 | 0.4685 | 0.00734 | -0.0084 | 63.8283
4.5 | 0.52 | 0.00763 | -0.0079 | 68.152
5 | 0.5713 | 0.00793 | -0.0073 | 72.0429
5.5 | 0.6215 | 0.0083 | -0.0066 | 74.8795
6 | 0.6717 | 0.00867 | -0.0058 | 77.474
6.5 | 0.7193 | 0.00916 | -0.0045 | 78.5262
7 | 0.7682 | 0.00951 | -0.0035 | 80.7781
7.5 | 0.8156 | 0.00997 | -0.0023 | 81.8054
8 | 0.8592 | 0.01069 | -0.0003 | 80.3742
8.5 | 0.9019 | 0.01117 | 0.0019 | 80.7431
9 | 0.9444 | 0.01166 | 0.0041 | 80.9949
9.5 | 0.9856 | 0.01222 | 0.0065 | 80.6547
10 | 1.0252 | 0.01294 | 0.009 | 79.2272
10.5 | 1.0598 | 0.01409 | 0.0123 | 75.2165
11 | 1.0967 | 0.01498 | 0.0152 | 73.2109
11.5 | 1.1333 | 0.01579 | 0.018 | 71.7733
13 | 1.2381 | 0.01888 | 0.0261 | 65.5773
13.5 | 1.2839 | 0.0201 | 0.0259 | 63.8756
14 | 1.3075 | 0.02189 | 0.0296 | 59.7305
14.5 | 1.3201 | 0.02445 | 0.0343 | 53.9918
15 | 1.3105 | 0.02864 | 0.0406 | 45.7577
15.5 | 1.3179 | 0.0316 | 0.0445 | 41.7057
16 | 1.3173 | 0.03536 | 0.0481 | 37.254
16.5 | 1.342 | 0.03718 | 0.0496 | 36.0947
17 | 1.3167 | 0.04381 | 0.0523 | 30.0548
17.5 | 1.2893 | 0.05199 | 0.0521 | 24.799
18 | 1.2548 | 0.06305 | 0.048 | 19.9017
18.5 | 1.2463 | 0.07206 | 0.043 | 17.2953
19.5 | 0.7405 | 0.22453 | -0.0336 | 3.298
20 | 0.7548 | 0.23303 | -0.0379 | 3.2391

## 61. Re 3M Mach 0.25 (1)
BIGFOIL.COM POLAR EXPORT
NACA67-111 a=0.6
NACA67-111 a=0.6 |  |  |  | Cl Max: | 0.909 | at alpha= | 9 | deg
JavaFoil+Calcfoil stall+Eppler ext transition |  |  |  | L/D Max: | 108.466 | at alpha= | 2.5 | deg
Re: | 3000000 |  |  | Cd Min: | 0.00299 | at alpha= | -1 | deg
Mach: | 0.25 |  |  | Cl=0 at alpha= | -0.70161 | deg
|  |  |  | @ Cl=0.1, Cd= | 0.0030245
|  |  |  | @ Cl=0.4, Cd= | 0.10562
|  |  |  | @ Cl=0.6, Cd= | 0.10562
alpha (deg) | Cl | Cd | Cm | Cl/Cd
-13 | -0.41 | 0.0934 | 0.004 | -4.388
-12.5 | -0.46 | 0.08776 | 0.003 | -5.24
-12 | -0.505 | 0.08448 | 0.003 | -5.972
-11.5 | -0.543 | 0.07908 | 0.002 | -6.871
-11 | -0.576 | 0.0728 | 0.002 | -7.91
-10.5 | -0.601 | 0.06986 | 0.001 | -8.598
-10 | -0.618 | 0.06338 | 0.001 | -9.751
-9.5 | -0.627 | 0.05955 | 0.001 | -10.532
-9 | -0.631 | 0.05465 | 0 | -11.541
-8.5 | -0.635 | 0.04598 | 0 | -13.802
-8 | -0.75 | 0.01068 | -0.002 | -70.257
-7.5 | -0.726 | 0.01021 | -0.002 | -71.166
-7 | -0.695 | 0.00972 | -0.003 | -71.518
-6.5 | -0.654 | 0.0093 | -0.004 | -70.319
-6 | -0.609 | 0.00893 | -0.005 | -68.195
-5.5 | -0.56 | 0.00857 | -0.006 | -65.282
-5 | -0.508 | 0.00741 | -0.007 | -68.531
-4.5 | -0.453 | 0.00712 | -0.008 | -63.653
-4 | -0.397 | 0.00682 | -0.009 | -58.19
-3.5 | -0.339 | 0.00653 | -0.01 | -51.933
-3 | -0.28 | 0.00676 | -0.011 | -41.462
-2.5 | -0.22 | 0.00656 | -0.012 | -33.562
-2 | -0.16 | 0.00318 | -0.013 | -50.17
-1.5 | -0.098 | 0.00315 | -0.014 | -31.2
-1 | -0.037 | 0.00299 | -0.015 | -12.384
-0.5 | 0.025 | 0.00299 | -0.016 | 8.217
0 | 0.086 | 0.00302 | -0.017 | 28.501
0.5 | 0.148 | 0.00304 | -0.018 | 48.644
1 | 0.209 | 0.00308 | -0.019 | 67.893
1.5 | 0.27 | 0.00314 | -0.02 | 86.176
2 | 0.331 | 0.0033 | -0.02 | 100.288
2.5 | 0.392 | 0.00361 | -0.021 | 108.466
3 | 0.45 | 0.00762 | -0.022 | 59.037
3.5 | 0.508 | 0.00778 | -0.023 | 65.321
4 | 0.566 | 0.0081 | -0.024 | 69.785
4.5 | 0.621 | 0.00866 | -0.025 | 71.77
5 | 0.675 | 0.009 | -0.026 | 74.981
5.5 | 0.726 | 0.00939 | -0.027 | 77.309
6 | 0.772 | 0.00984 | -0.028 | 78.474
6.5 | 0.813 | 0.0103 | -0.029 | 78.928
7 | 0.848 | 0.01074 | -0.03 | 78.958
7.5 | 0.876 | 0.01134 | -0.031 | 77.234
8 | 0.896 | 0.01197 | -0.031 | 74.884
8.5 | 0.908 | 0.01268 | -0.032 | 71.585
9 | 0.909 | 0.01335 | -0.033 | 68.127
9.5 | 0.744 | 0.05681 | -0.02 | 13.104
10 | 0.728 | 0.06211 | -0.019 | 11.715
10.5 | 0.704 | 0.06743 | -0.018 | 10.443
11 | 0.674 | 0.07339 | -0.017 | 9.184
11.5 | 0.637 | 0.07959 | -0.017 | 7.999
12 | 0.593 | 0.08453 | -0.018 | 7.02
12.5 | 0.544 | 0.08968 | -0.019 | 6.069
13 | 0.49 | 0.093 | -0.02 | 5.267
13.5 | 0.43 | 0.10015 | -0.02 | 4.293
14 | 0.366 | 0.10562 | -0.02 | 3.461

## 62. Re 3M Mach 0.25 (2)
BIGFOIL.COM POLAR EXPORT
NACA67-111 a=0.6
NACA67-111 a=0.6 |  |  |  | Cl Max: | 1.1863 | at alpha= | 13 | deg
XFOIL ncrit=9 |  |  |  | L/D Max: | 79.2276 | at alpha= | 7 | deg
Re: | 3000000 |  |  | Cd Min: | 0.23787 | at alpha= | 20 | deg
Mach: | 0.25 |  |  | Cl=0 at alpha= | -0.76763 | deg
|  |  |  | @ Cl=0.1, Cd= | 0.0031773
|  |  |  | @ Cl=0.4, Cd= | 0.0068604
|  |  |  | @ Cl=0.6, Cd= | 0.0082393
alpha (deg) | Cl | Cd | Cm | Cl/Cd
-16 | -0.5658 | 0.16936 | -0.014 | -3.3408
-14.5 | -0.5459 | 0.14091 | -0.0281 | -3.8741
-14 | -0.5365 | 0.12968 | -0.0359 | -4.1371
-13.5 | -0.5435 | 0.1154 | -0.0444 | -4.7097
-13 | -0.5684 | 0.09997 | -0.0525 | -5.6857
-12.5 | -0.8711 | 0.04311 | -0.0803 | -20.2064
-12 | -0.9475 | 0.03249 | -0.0714 | -29.1628
-11.5 | -0.9836 | 0.02648 | -0.0609 | -37.145
-11 | -0.9871 | 0.02276 | -0.0521 | -43.3699
-10.5 | -0.9663 | 0.01972 | -0.0465 | -49.001
-10 | -0.9314 | 0.01762 | -0.0427 | -52.8604
-9.5 | -0.892 | 0.01563 | -0.0395 | -57.0697
-9 | -0.8533 | 0.01337 | -0.0361 | -63.822
-8.5 | -0.8044 | 0.01239 | -0.0342 | -64.9233
-8 | -0.7542 | 0.01148 | -0.0326 | -65.6969
-7.5 | -0.7035 | 0.01066 | -0.031 | -65.9944
-7 | -0.6507 | 0.0101 | -0.0299 | -64.4257
-6.5 | -0.6018 | 0.00917 | -0.0281 | -65.627
-6 | -0.5489 | 0.00866 | -0.0271 | -63.3834
-5.5 | -0.4947 | 0.00822 | -0.0264 | -60.1825
-5 | -0.4402 | 0.00783 | -0.0258 | -56.2197
-4.5 | -0.3859 | 0.00743 | -0.0252 | -51.9381
-4 | -0.3309 | 0.00711 | -0.0248 | -46.5401
-3.5 | -0.2754 | 0.00684 | -0.0245 | -40.2632
-3 | -0.2195 | 0.00662 | -0.0244 | -33.1571
-2.5 | -0.1638 | 0.00633 | -0.0243 | -25.8768
-2 | -0.1115 | 0.00582 | -0.0236 | -19.1581
-1.5 | -0.0669 | 0.00486 | -0.0216 | -13.7654
-1 | -0.0224 | 0.00391 | -0.0195 | -5.7289
-0.5 | 0.0258 | 0.00323 | -0.0179 | 7.9876
0 | 0.0842 | 0.00318 | -0.0182 | 26.478
0.5 | 0.1433 | 0.00317 | -0.0186 | 45.205
1 | 0.2011 | 0.00322 | -0.0187 | 62.4534
1.5 | 0.2541 | 0.00358 | -0.018 | 70.9777
2 | 0.2926 | 0.00468 | -0.0146 | 62.5214
2.5 | 0.3319 | 0.0057 | -0.0115 | 58.2281
3 | 0.3744 | 0.00658 | -0.009 | 56.8997
3.5 | 0.4237 | 0.00712 | -0.0077 | 59.5084
4.5 | 0.5292 | 0.00775 | -0.0061 | 68.2839
5 | 0.581 | 0.00809 | -0.0051 | 71.8171
5.5 | 0.6319 | 0.00849 | -0.0039 | 74.4287
6 | 0.6826 | 0.00891 | -0.0026 | 76.6105
6.5 | 0.7313 | 0.00942 | -0.0008 | 77.6327
7 | 0.7796 | 0.00984 | 0.0011 | 79.2276
7.5 | 0.823 | 0.01044 | 0.004 | 78.8314
8 | 0.865 | 0.01122 | 0.0072 | 77.0945
8.5 | 0.9087 | 0.01185 | 0.01 | 76.6835
9 | 0.9519 | 0.01264 | 0.0129 | 75.3085
9.5 | 0.9941 | 0.01347 | 0.0159 | 73.801
10 | 1.0266 | 0.01533 | 0.0203 | 66.9667
10.5 | 1.0645 | 0.01651 | 0.024 | 64.4761
11.5 | 1.1284 | 0.01968 | 0.0326 | 57.3374
12 | 1.1394 | 0.02271 | 0.0393 | 50.1717
12.5 | 1.1661 | 0.02514 | 0.0426 | 46.3842
13 | 1.1863 | 0.02855 | 0.0455 | 41.5517
13.5 | 1.1699 | 0.03371 | 0.0518 | 34.7048
14 | 1.1286 | 0.04129 | 0.0571 | 27.3335
14.5 | 1.0784 | 0.0511 | 0.0582 | 21.1037
15 | 1.0369 | 0.06293 | 0.0534 | 16.477
15.5 | 0.9424 | 0.09333 | 0.0337 | 10.0975
16.5 | 0.6911 | 0.17368 | -0.0082 | 3.9792
17 | 0.6919 | 0.18601 | -0.0136 | 3.7197
17.5 | 0.7014 | 0.19548 | -0.0182 | 3.5881
18.5 | 0.7232 | 0.2128 | -0.0271 | 3.3985
19 | 0.7368 | 0.22142 | -0.0315 | 3.3276
19.5 | 0.751 | 0.22939 | -0.0358 | 3.2739
20 | 0.7664 | 0.23787 | -0.0402 | 3.2219

## 63. Re 3M Mach 0.50 (1)
BIGFOIL.COM POLAR EXPORT
NACA67-111 a=0.6
NACA67-111 a=0.6 |  |  |  | Cl Max: | 1.103 | at alpha= | 20 | deg
JavaFoil+Calcfoil stall+Eppler ext transition |  |  |  | L/D Max: | 128.339 | at alpha= | 2.5 | deg
Re: | 3000000 |  |  | Cd Min: | 0.00295 | at alpha= | 1 | deg
Mach: | 0.5 |  |  | Cl=0 at alpha= | -0.69853 | deg
|  |  |  | @ Cl=0.1, Cd= | 0.00309
|  |  |  | @ Cl=0.4, Cd= | 0.0033302
|  |  |  | @ Cl=0.6, Cd= | 0.0088407
alpha (deg) | Cl | Cd | Cm | Cl/Cd
-20 | -1.038 | 0.16744 | 0.012 | -6.197
-19.5 | -1.012 | 0.15919 | 0.011 | -6.355
-19 | -0.988 | 0.1593 | 0.011 | -6.199
-18.5 | -0.959 | 0.15337 | 0.01 | -6.252
-18 | -0.932 | 0.15148 | 0.01 | -6.151
-17.5 | -0.905 | 0.14324 | 0.009 | -6.317
-17 | -0.879 | 0.13648 | 0.008 | -6.439
-16.5 | -0.853 | 0.13234 | 0.008 | -6.443
-16 | -0.827 | 0.12881 | 0.008 | -6.419
-15.5 | -0.798 | 0.1257 | 0.007 | -6.35
-15 | -0.772 | 0.11852 | 0.006 | -6.511
-14.5 | -0.745 | 0.11482 | 0.006 | -6.492
-14 | -0.719 | 0.10898 | 0.005 | -6.597
-13.5 | -0.692 | 0.10539 | 0.005 | -6.57
-13 | -0.665 | 0.10195 | 0.004 | -6.522
-12.5 | -0.638 | 0.09765 | 0.004 | -6.53
-12 | -0.611 | 0.09468 | 0.003 | -6.454
-11.5 | -0.584 | 0.09014 | 0.003 | -6.483
-11 | -0.558 | 0.08743 | 0.002 | -6.379
-10.5 | -0.531 | 0.08364 | 0.002 | -6.348
-10 | -0.504 | 0.07354 | 0.001 | -6.847
-9.5 | -0.477 | 0.06497 | 0.001 | -7.339
-9 | -0.45 | 0.05882 | 0 | -7.652
-8.5 | -0.423 | 0.05467 | 0 | -7.744
-8 | -0.395 | 0.05981 | -0.001 | -6.61
-7.5 | -0.369 | 0.0513 | -0.001 | -7.194
-7 | -0.342 | 0.04634 | -0.002 | -7.39
-6.5 | -0.413 | 0.04228 | -0.002 | -9.779
-6 | -0.479 | 0.04124 | -0.003 | -11.605
-5.5 | -0.578 | 0.00965 | -0.007 | -59.878
-5 | -0.541 | 0.00914 | -0.008 | -59.187
-4.5 | -0.492 | 0.00873 | -0.009 | -56.362
-4 | -0.436 | 0.00827 | -0.01 | -52.687
-3.5 | -0.375 | 0.00778 | -0.011 | -48.138
-3 | -0.311 | 0.00733 | -0.012 | -42.362
-2.5 | -0.245 | 0.00705 | -0.013 | -34.71
-2 | -0.178 | 0.0056 | -0.014 | -31.733
-1.5 | -0.11 | 0.00305 | -0.015 | -36.068
-1 | -0.041 | 0.00307 | -0.016 | -13.472
-0.5 | 0.027 | 0.00306 | -0.018 | 8.967
0 | 0.096 | 0.00309 | -0.019 | 31.155
0.5 | 0.165 | 0.00309 | -0.02 | 53.375
1 | 0.233 | 0.00295 | -0.021 | 79.01
1.5 | 0.302 | 0.00306 | -0.022 | 98.673
2 | 0.369 | 0.00327 | -0.023 | 112.777
2.5 | 0.436 | 0.0034 | -0.024 | 128.339
3 | 0.499 | 0.00812 | -0.025 | 61.449
3.5 | 0.563 | 0.00852 | -0.026 | 66.003
4 | 0.623 | 0.00904 | -0.027 | 68.897
4.5 | 0.68 | 0.00955 | -0.028 | 71.214
5 | 0.731 | 0.01012 | -0.029 | 72.211
5.5 | 0.771 | 0.01075 | -0.03 | 71.768
6 | 0.784 | 0.01145 | -0.031 | 68.451
6.5 | 0.596 | 0.04419 | -0.015 | 13.494
7 | 0.416 | 0.04842 | -0.015 | 8.593
7.5 | 0.445 | 0.04852 | -0.018 | 9.162
8 | 0.47 | 0.05458 | -0.017 | 8.608
8.5 | 0.496 | 0.06285 | -0.016 | 7.887
9 | 0.524 | 0.05795 | -0.018 | 9.037
9.5 | 0.55 | 0.06284 | -0.019 | 8.752
10 | 0.576 | 0.06952 | -0.019 | 8.289
10.5 | 0.602 | 0.08202 | -0.019 | 7.342
11 | 0.629 | 0.08618 | -0.02 | 7.304
11.5 | 0.656 | 0.09096 | -0.021 | 7.211
12 | 0.682 | 0.09347 | -0.021 | 7.298
12.5 | 0.708 | 0.09816 | -0.022 | 7.217
13 | 0.736 | 0.1034 | -0.023 | 7.114
13.5 | 0.762 | 0.10921 | -0.024 | 6.981
14 | 0.788 | 0.11294 | -0.025 | 6.981
14.5 | 0.815 | 0.11391 | -0.025 | 7.151
15 | 0.841 | 0.12055 | -0.026 | 6.973
15.5 | 0.868 | 0.12823 | -0.027 | 6.773
16 | 0.894 | 0.12894 | -0.028 | 6.935
16.5 | 0.92 | 0.13298 | -0.028 | 6.918
17 | 0.946 | 0.13714 | -0.029 | 6.897
17.5 | 0.972 | 0.14212 | -0.03 | 6.84
18 | 1.001 | 0.14804 | -0.032 | 6.76
18.5 | 1.025 | 0.154 | -0.032 | 6.657
19 | 1.051 | 0.1553 | -0.033 | 6.767
19.5 | 1.077 | 0.16172 | -0.033 | 6.659
20 | 1.103 | 0.16719 | -0.034 | 6.595

## 64. Re 3M Mach 0.50 (2)
BIGFOIL.COM POLAR EXPORT
NACA67-111 a=0.6
NACA67-111 a=0.6 |  |  |  | Cl Max: | 0.8351 | at alpha= | 8 | deg
XFOIL ncrit=9 |  |  |  | L/D Max: | 72.7132 | at alpha= | 1.5 | deg
Re: | 3000000 |  |  | Cd Min: | 0.25234 | at alpha= | -20 | deg
Mach: | 0.5 |  |  | Cl=0 at alpha= | -0.83038 | deg
|  |  |  | @ Cl=0.1, Cd= | 0.0033406
|  |  |  | @ Cl=0.4, Cd= | 0.0072675
|  |  |  | @ Cl=0.6, Cd= | 0.0089706
alpha (deg) | Cl | Cd | Cm | Cl/Cd
-20 | -0.7264 | 0.25234 | 0.0251 | -2.8787
-19.5 | -0.707 | 0.24408 | 0.0201 | -2.8966
-19 | -0.6856 | 0.23689 | 0.0152 | -2.8942
-18.5 | -0.6646 | 0.22841 | 0.0104 | -2.9097
-18 | -0.6444 | 0.2199 | 0.0055 | -2.9304
-17.5 | -0.6247 | 0.21133 | 0.0007 | -2.956
-16.5 | -0.5853 | 0.19425 | -0.0097 | -3.0131
-15.5 | -0.5433 | 0.17606 | -0.0213 | -3.0859
-15 | -0.524 | 0.16932 | -0.0251 | -3.0947
-14.5 | -0.5093 | 0.1609 | -0.0292 | -3.1653
-14 | -0.5024 | 0.14942 | -0.0343 | -3.3623
-13.5 | -0.4907 | 0.14039 | -0.0389 | -3.4953
-13 | -0.474 | 0.13321 | -0.0428 | -3.5583
-12.5 | -0.4644 | 0.12418 | -0.0475 | -3.7397
-12 | -0.4596 | 0.11431 | -0.0524 | -4.0206
-11.5 | -0.4545 | 0.10518 | -0.0572 | -4.3212
-11 | -0.4616 | 0.0938 | -0.063 | -4.9211
-10.5 | -0.466 | 0.08414 | -0.0684 | -5.5384
-10 | -0.4684 | 0.07508 | -0.0736 | -6.2387
-9.5 | -0.499 | 0.06032 | -0.0849 | -8.2725
-9 | -0.526 | 0.0503 | -0.0903 | -10.4573
-8.5 | -0.5557 | 0.04328 | -0.0881 | -12.8396
-8 | -0.589 | 0.03729 | -0.0806 | -15.7951
-7.5 | -0.6203 | 0.0311 | -0.07 | -19.9453
-7 | -0.6327 | 0.02394 | -0.0604 | -26.4286
-6.5 | -0.6313 | 0.01566 | -0.0512 | -40.3129
-6 | -0.584 | 0.01139 | -0.0469 | -51.273
-5.5 | -0.5273 | 0.00982 | -0.0434 | -53.6965
-5 | -0.4708 | 0.00881 | -0.04 | -53.4393
-4.5 | -0.4122 | 0.00813 | -0.0374 | -50.7011
-4 | -0.3523 | 0.00765 | -0.0353 | -46.0523
-3.5 | -0.2909 | 0.00724 | -0.0339 | -40.1796
-3 | -0.2286 | 0.00694 | -0.0329 | -32.9395
-2.5 | -0.1664 | 0.00665 | -0.0321 | -25.0226
-2 | -0.1065 | 0.00627 | -0.031 | -16.9856
-1 | -0.0153 | 0.00436 | -0.0243 | -3.5092
-0.5 | 0.0298 | 0.00337 | -0.0205 | 8.8427
0 | 0.0959 | 0.00334 | -0.0207 | 28.7126
0.5 | 0.1622 | 0.00335 | -0.0209 | 48.4179
1 | 0.2275 | 0.00337 | -0.0209 | 67.5074
1.5 | 0.2814 | 0.00387 | -0.0187 | 72.7132
2 | 0.3103 | 0.00521 | -0.0118 | 59.5585
2.5 | 0.3431 | 0.00627 | -0.0058 | 54.7209
3 | 0.3835 | 0.00713 | -0.001 | 53.7868
3.5 | 0.4339 | 0.00755 | 0.0022 | 57.4702
4 | 0.4858 | 0.00792 | 0.0053 | 61.3384
4.5 | 0.5389 | 0.00836 | 0.0083 | 64.4617
5 | 0.5912 | 0.00888 | 0.0117 | 66.5766
5.5 | 0.6446 | 0.00943 | 0.0151 | 68.3563
6 | 0.6943 | 0.0103 | 0.0195 | 67.4078
6.5 | 0.7427 | 0.01138 | 0.0243 | 65.2636
7 | 0.7892 | 0.01292 | 0.0297 | 61.0836
7.5 | 0.8348 | 0.01704 | 0.0345 | 48.9906
8 | 0.8351 | 0.025 | 0.0433 | 33.404
8.5 | 0.8099 | 0.03126 | 0.0542 | 25.9085
9 | 0.7755 | 0.03763 | 0.0632 | 20.6086
9.5 | 0.7421 | 0.04436 | 0.0687 | 16.729
10 | 0.698 | 0.05347 | 0.0696 | 13.054
11 | 0.644 | 0.07992 | 0.0525 | 8.0581
11.5 | 0.6322 | 0.09365 | 0.0423 | 6.7507
12 | 0.6262 | 0.10721 | 0.032 | 5.8409
13 | 0.6211 | 0.13027 | 0.0192 | 4.7678

## 65. Re 4M Mach 0.00 (1)
BIGFOIL.COM POLAR EXPORT
NACA67-111 a=0.6
NACA67-111 a=0.6 |  |  |  | Cl Max: | 0.975 | at alpha= | 10.5 | deg
JavaFoil+Calcfoil stall+Eppler ext transition |  |  |  | L/D Max: | 108.529 | at alpha= | 2.5 | deg
Re: | 4000000 |  |  | Cd Min: | 0.00308 | at alpha= | -1.5 | deg
Mach: | 0 |  |  | Cl=0 at alpha= | -0.7 | deg
|  |  |  | @ Cl=0.1, Cd= | 0.0031754
|  |  |  | @ Cl=0.4, Cd= | 0.0044993
|  |  |  | @ Cl=0.6, Cd= | 0.0079704
alpha (deg) | Cl | Cd | Cm | Cl/Cd
-15 | -0.6 | 0.11025 | 0.005 | -5.439
-14.5 | -0.618 | 0.10509 | 0.005 | -5.883
-14 | -0.636 | 0.0999 | 0.004 | -6.366
-13.5 | -0.652 | 0.09397 | 0.004 | -6.938
-13 | -0.666 | 0.0888 | 0.003 | -7.501
-12.5 | -0.678 | 0.08303 | 0.003 | -8.166
-12 | -0.688 | 0.07562 | 0.003 | -9.103
-11.5 | -0.695 | 0.07071 | 0.002 | -9.825
-11 | -0.698 | 0.06572 | 0.002 | -10.616
-10.5 | -0.7 | 0.05953 | 0.002 | -11.751
-10 | -0.835 | 0.01211 | 0.002 | -68.939
-9.5 | -0.828 | 0.01113 | 0.001 | -74.384
-9 | -0.812 | 0.01056 | 0 | -76.947
-8.5 | -0.789 | 0.01008 | -0.001 | -78.317
-8 | -0.761 | 0.00966 | -0.001 | -78.753
-7.5 | -0.728 | 0.00924 | -0.002 | -78.782
-7 | -0.689 | 0.00732 | -0.003 | -94.138
-6.5 | -0.645 | 0.00771 | -0.004 | -83.661
-6 | -0.597 | 0.00741 | -0.005 | -80.615
-5.5 | -0.547 | 0.00711 | -0.006 | -77.004
-5 | -0.495 | 0.00686 | -0.007 | -72.15
-4.5 | -0.441 | 0.00706 | -0.008 | -62.477
-4 | -0.386 | 0.00686 | -0.009 | -56.275
-3.5 | -0.329 | 0.00655 | -0.01 | -50.257
-3 | -0.272 | 0.00635 | -0.011 | -42.799
-2.5 | -0.213 | 0.00615 | -0.011 | -34.661
-2 | -0.155 | 0.00312 | -0.012 | -49.621
-1.5 | -0.095 | 0.00308 | -0.013 | -30.989
-1 | -0.036 | 0.00311 | -0.014 | -11.529
-0.5 | 0.024 | 0.00314 | -0.015 | 7.58
0 | 0.084 | 0.00317 | -0.016 | 26.344
0.5 | 0.143 | 0.00319 | -0.017 | 44.959
1 | 0.202 | 0.00309 | -0.018 | 65.521
1.5 | 0.262 | 0.00327 | -0.019 | 79.992
2 | 0.321 | 0.00334 | -0.02 | 95.903
2.5 | 0.379 | 0.0035 | -0.021 | 108.529
3 | 0.437 | 0.00626 | -0.022 | 69.791
3.5 | 0.494 | 0.00736 | -0.023 | 67.108
4 | 0.55 | 0.0076 | -0.023 | 72.337
4.5 | 0.604 | 0.008 | -0.024 | 75.542
5 | 0.658 | 0.00831 | -0.025 | 79.198
5.5 | 0.709 | 0.00863 | -0.026 | 82.126
6 | 0.756 | 0.00896 | -0.027 | 84.379
6.5 | 0.8 | 0.00935 | -0.028 | 85.566
7 | 0.84 | 0.00975 | -0.029 | 86.12
7.5 | 0.875 | 0.01023 | -0.03 | 85.547
8 | 0.906 | 0.01068 | -0.031 | 84.819
8.5 | 0.931 | 0.01121 | -0.031 | 83.088
9 | 0.951 | 0.01185 | -0.032 | 80.228
9.5 | 0.965 | 0.01245 | -0.033 | 77.483
10 | 0.974 | 0.01296 | -0.034 | 75.152
10.5 | 0.975 | 0.01377 | -0.035 | 70.805
11 | 0.813 | 0.06085 | -0.023 | 13.364
11.5 | 0.799 | 0.06985 | -0.021 | 11.436
12 | 0.789 | 0.07435 | -0.021 | 10.612
12.5 | 0.775 | 0.08056 | -0.02 | 9.624
13 | 0.759 | 0.08669 | -0.02 | 8.756
13.5 | 0.741 | 0.09234 | -0.02 | 8.025
14 | 0.721 | 0.09961 | -0.02 | 7.243
14.5 | 0.7 | 0.10573 | -0.02 | 6.625
15 | 0.678 | 0.11159 | -0.021 | 6.077
15.5 | 0.655 | 0.11578 | -0.021 | 5.658

## 66. Re 4M Mach 0.00 (2)
BIGFOIL.COM POLAR EXPORT
NACA67-111 a=0.6
NACA67-111 a=0.6 |  |  |  | Cl Max: | 1.4868 | at alpha= | 18.5 | deg
XFOIL ncrit=9 |  |  |  | L/D Max: | 90.0468 | at alpha= | 9 | deg
Re: | 4000000 |  |  | Cd Min: | 0.06367 | at alpha= | -19.5 | deg
Mach: | 0 |  |  | Cl=0 at alpha= | -0.8149 | deg
|  |  |  | @ Cl=0.1, Cd= | 0.0028397
|  |  |  | @ Cl=0.4, Cd= | 0.0064536
|  |  |  | @ Cl=0.6, Cd= | 0.0076345
alpha (deg) | Cl | Cd | Cm | Cl/Cd
-19.5 | -1.2756 | 0.06367 | -0.0645 | -20.0346
-19 | -1.3247 | 0.04948 | -0.0726 | -26.7724
-18.5 | -1.3546 | 0.04117 | -0.074 | -32.9026
-18 | -1.3586 | 0.03671 | -0.0728 | -37.009
-17.5 | -1.3729 | 0.03195 | -0.0696 | -42.9703
-17 | -1.3673 | 0.02908 | -0.0664 | -47.0186
-16.5 | -1.3525 | 0.02698 | -0.0633 | -50.1297
-16 | -1.3266 | 0.02465 | -0.0624 | -53.8174
-15.5 | -1.3134 | 0.02293 | -0.0576 | -57.2787
-15 | -1.2838 | 0.02218 | -0.0547 | -57.881
-14.5 | -1.2625 | 0.02079 | -0.0505 | -60.7263
-14 | -1.2564 | 0.01822 | -0.0438 | -68.9572
-13.5 | -1.2308 | 0.01694 | -0.0395 | -72.6564
-13 | -1.1983 | 0.01611 | -0.0361 | -74.3824
-12.5 | -1.162 | 0.01526 | -0.0335 | -76.1468
-12 | -1.1187 | 0.01465 | -0.032 | -76.3618
-11.5 | -1.0775 | 0.01377 | -0.0301 | -78.2498
-11 | -1.031 | 0.01327 | -0.0292 | -77.694
-10.5 | -0.9848 | 0.01265 | -0.0281 | -77.8498
-10 | -0.9377 | 0.01208 | -0.0271 | -77.6242
-9.5 | -0.8898 | 0.0115 | -0.0263 | -77.3739
-9 | -0.8456 | 0.01042 | -0.0247 | -81.1516
-8.5 | -0.7963 | 0.0099 | -0.024 | -80.4343
-8 | -0.746 | 0.00947 | -0.0235 | -78.7751
-7.5 | -0.6952 | 0.00907 | -0.0231 | -76.6483
-7 | -0.6434 | 0.00868 | -0.0228 | -74.1244
-6.5 | -0.592 | 0.00825 | -0.0224 | -71.7576
-6 | -0.5409 | 0.00777 | -0.0219 | -69.6139
-5.5 | -0.4882 | 0.00745 | -0.0217 | -65.5302
-5 | -0.4347 | 0.0072 | -0.0217 | -60.375
-4.5 | -0.3818 | 0.00688 | -0.0215 | -55.4942
-4 | -0.328 | 0.0066 | -0.0215 | -49.697
-3.5 | -0.2738 | 0.00635 | -0.0215 | -43.1181
-3 | -0.2191 | 0.00613 | -0.0217 | -35.7423
-2.5 | -0.1647 | 0.00589 | -0.0218 | -27.9626
-2 | -0.1123 | 0.00551 | -0.0215 | -20.3811
-1.5 | -0.0648 | 0.00479 | -0.0205 | -13.5282
-1 | -0.0164 | 0.00409 | -0.0195 | -4.0098
-0.5 | 0.0279 | 0.00314 | -0.0178 | 8.8854
0 | 0.0817 | 0.00283 | -0.0176 | 28.8693
0.5 | 0.1385 | 0.00286 | -0.0181 | 48.4266
1 | 0.1918 | 0.0031 | -0.0178 | 61.871
1.5 | 0.2369 | 0.00389 | -0.0161 | 60.8997
2 | 0.2802 | 0.00477 | -0.0141 | 58.7421
2.5 | 0.324 | 0.0056 | -0.0123 | 57.8571
3 | 0.371 | 0.00621 | -0.0111 | 59.7424
3.5 | 0.421 | 0.00663 | -0.0103 | 63.4992
4 | 0.4733 | 0.0069 | -0.01 | 68.5942
4.5 | 0.5255 | 0.00718 | -0.0097 | 73.1894
5 | 0.5771 | 0.00748 | -0.0093 | 77.1524
6 | 0.6779 | 0.00816 | -0.0081 | 83.076
6.5 | 0.7275 | 0.00852 | -0.0073 | 85.3873
7 | 0.777 | 0.00887 | -0.0066 | 87.5986
7.5 | 0.8237 | 0.00941 | -0.0053 | 87.5345
8 | 0.8709 | 0.00982 | -0.0042 | 88.6864
8.5 | 0.9177 | 0.01025 | -0.003 | 89.5317
9 | 0.9626 | 0.01069 | -0.0015 | 90.0468
9.5 | 1.003 | 0.0112 | 0.001 | 89.5536
10 | 1.0402 | 0.01209 | 0.0039 | 86.038
10.5 | 1.0796 | 0.01267 | 0.0064 | 85.2092
11 | 1.1202 | 0.01321 | 0.0085 | 84.7994
11.5 | 1.1581 | 0.01388 | 0.011 | 83.4366
12 | 1.196 | 0.01457 | 0.0133 | 82.0865
12.5 | 1.2301 | 0.01541 | 0.0163 | 79.8248
13 | 1.2637 | 0.01624 | 0.0192 | 77.814
13.5 | 1.293 | 0.01732 | 0.0227 | 74.6536
14 | 1.3283 | 0.01962 | 0.0236 | 67.7013
14.5 | 1.3594 | 0.02066 | 0.0261 | 65.7986
15 | 1.387 | 0.02193 | 0.029 | 63.2467
15.5 | 1.4097 | 0.02355 | 0.0323 | 59.8599
16 | 1.4298 | 0.02536 | 0.0355 | 56.3801
16.5 | 1.4536 | 0.02691 | 0.0381 | 54.0171
17 | 1.4613 | 0.02973 | 0.0418 | 49.1524
17.5 | 1.4701 | 0.03258 | 0.0449 | 45.1228
18 | 1.4775 | 0.03569 | 0.0473 | 41.3982
18.5 | 1.4868 | 0.03888 | 0.0491 | 38.2407
19 | 1.4717 | 0.04484 | 0.0506 | 32.8211
19.5 | 1.4722 | 0.04984 | 0.0505 | 29.5385
20 | 1.4388 | 0.05992 | 0.0478 | 24.012

## 67. Re 4M Mach 0.10 (1)
BIGFOIL.COM POLAR EXPORT
NACA67-111 a=0.6
NACA67-111 a=0.6 |  |  |  | Cl Max: | 0.964 | at alpha= | 10 | deg
JavaFoil+Calcfoil stall+Eppler ext transition |  |  |  | L/D Max: | 107.612 | at alpha= | 2.5 | deg
Re: | 4000000 |  |  | Cd Min: | 0.00308 | at alpha= | -1.5 | deg
Mach: | 0.1 |  |  | Cl=0 at alpha= | -0.7 | deg
|  |  |  | @ Cl=0.1, Cd= | 0.0031627
|  |  |  | @ Cl=0.4, Cd= | 0.0042705
|  |  |  | @ Cl=0.6, Cd= | 0.0079978
alpha (deg) | Cl | Cd | Cm | Cl/Cd
-14.5 | -0.582 | 0.10648 | 0.005 | -5.467
-14 | -0.603 | 0.10079 | 0.004 | -5.986
-13.5 | -0.623 | 0.09512 | 0.004 | -6.55
-13 | -0.641 | 0.08992 | 0.003 | -7.124
-12.5 | -0.656 | 0.08387 | 0.003 | -7.82
-12 | -0.669 | 0.07674 | 0.003 | -8.721
-11.5 | -0.679 | 0.07171 | 0.002 | -9.463
-11 | -0.685 | 0.06673 | 0.002 | -10.258
-10.5 | -0.687 | 0.06156 | 0.002 | -11.16
-10 | -0.692 | 0.05315 | 0.001 | -13.02
-9.5 | -0.821 | 0.01133 | 0.001 | -72.468
-9 | -0.808 | 0.01065 | 0 | -75.92
-8.5 | -0.787 | 0.01015 | -0.001 | -77.556
-8 | -0.761 | 0.00973 | -0.001 | -78.167
-7.5 | -0.728 | 0.0093 | -0.002 | -78.313
-7 | -0.691 | 0.00891 | -0.003 | -77.482
-6.5 | -0.647 | 0.00712 | -0.004 | -90.889
-6 | -0.599 | 0.00745 | -0.005 | -80.427
-5.5 | -0.549 | 0.00714 | -0.006 | -76.919
-5 | -0.497 | 0.00691 | -0.007 | -71.962
-4.5 | -0.443 | 0.00713 | -0.008 | -62.151
-4 | -0.388 | 0.00684 | -0.009 | -56.691
-3.5 | -0.331 | 0.00658 | -0.01 | -50.297
-3 | -0.273 | 0.00635 | -0.011 | -43.013
-2.5 | -0.214 | 0.00616 | -0.012 | -34.811
-2 | -0.155 | 0.00312 | -0.012 | -49.836
-1.5 | -0.096 | 0.00308 | -0.013 | -31.06
-1 | -0.036 | 0.00309 | -0.014 | -11.644
-0.5 | 0.024 | 0.00314 | -0.015 | 7.612
0 | 0.084 | 0.00316 | -0.016 | 26.573
0.5 | 0.144 | 0.00317 | -0.017 | 45.422
1 | 0.203 | 0.00311 | -0.018 | 65.483
1.5 | 0.263 | 0.00326 | -0.019 | 80.791
2 | 0.322 | 0.00339 | -0.02 | 95.224
2.5 | 0.381 | 0.00354 | -0.021 | 107.612
3 | 0.439 | 0.00577 | -0.022 | 76.035
3.5 | 0.496 | 0.00738 | -0.023 | 67.238
4 | 0.552 | 0.00764 | -0.024 | 72.295
4.5 | 0.607 | 0.00805 | -0.024 | 75.457
5 | 0.661 | 0.00833 | -0.025 | 79.262
5.5 | 0.712 | 0.00868 | -0.026 | 81.989
6 | 0.759 | 0.00902 | -0.027 | 84.164
6.5 | 0.802 | 0.0094 | -0.028 | 85.372
7 | 0.842 | 0.0098 | -0.029 | 85.849
7.5 | 0.876 | 0.0103 | -0.03 | 85.121
8 | 0.906 | 0.01077 | -0.031 | 84.085
8.5 | 0.929 | 0.01136 | -0.032 | 81.795
9 | 0.947 | 0.01197 | -0.032 | 79.147
9.5 | 0.959 | 0.01258 | -0.033 | 76.197
10 | 0.964 | 0.01318 | -0.034 | 73.171
10.5 | 0.962 | 0.01403 | -0.035 | 68.593
11 | 0.944 | 0.01627 | -0.035 | 58.04
11.5 | 0.781 | 0.07146 | -0.02 | 10.928
12 | 0.768 | 0.0762 | -0.02 | 10.078
12.5 | 0.751 | 0.08172 | -0.02 | 9.193
13 | 0.732 | 0.08905 | -0.02 | 8.215
13.5 | 0.71 | 0.09531 | -0.02 | 7.451
14 | 0.687 | 0.10135 | -0.02 | 6.778
14.5 | 0.662 | 0.10754 | -0.02 | 6.157
15 | 0.637 | 0.10948 | -0.021 | 5.815

## 68. Re 4M Mach 0.10 (2)
BIGFOIL.COM POLAR EXPORT
NACA67-111 a=0.6
NACA67-111 a=0.6 |  |  |  | Cl Max: | 1.437 | at alpha= | 18.5 | deg
XFOIL ncrit=9 |  |  |  | L/D Max: | 89.3698 | at alpha= | 9 | deg
Re: | 4000000 |  |  | Cd Min: | 0.22666 | at alpha= | -20 | deg
Mach: | 0.1 |  |  | Cl=0 at alpha= | -0.81757 | deg
|  |  |  | @ Cl=0.1, Cd= | 0.0028462
|  |  |  | @ Cl=0.4, Cd= | 0.0064614
|  |  |  | @ Cl=0.6, Cd= | 0.007654
alpha (deg) | Cl | Cd | Cm | Cl/Cd
-20 | -0.6682 | 0.22666 | 0.0172 | -2.948
-19.5 | -0.6523 | 0.21933 | 0.0133 | -2.9741
-18 | -1.2468 | 0.05014 | -0.0746 | -24.8664
-17.5 | -1.3078 | 0.03885 | -0.076 | -33.6628
-17 | -1.3146 | 0.03442 | -0.0737 | -38.1929
-16 | -1.2993 | 0.02784 | -0.0689 | -46.6703
-15.5 | -1.2918 | 0.02527 | -0.0644 | -51.1199
-15 | -1.2657 | 0.02422 | -0.0611 | -52.2585
-14.5 | -1.2517 | 0.02233 | -0.056 | -56.0546
-14 | -1.231 | 0.02083 | -0.0514 | -59.0975
-13.5 | -1.2264 | 0.0181 | -0.0441 | -67.7569
-13 | -1.1988 | 0.01684 | -0.0399 | -71.1876
-12.5 | -1.1661 | 0.01583 | -0.0362 | -73.6639
-12 | -1.123 | 0.01517 | -0.0345 | -74.0277
-11.5 | -1.0824 | 0.01418 | -0.0323 | -76.3329
-11 | -1.0355 | 0.01365 | -0.0311 | -75.8608
-10.5 | -0.9894 | 0.01297 | -0.0298 | -76.2837
-10 | -0.9423 | 0.01234 | -0.0286 | -76.3614
-9.5 | -0.8944 | 0.01169 | -0.0276 | -76.5098
-9 | -0.8495 | 0.01062 | -0.0259 | -79.9906
-8.5 | -0.8004 | 0.01002 | -0.0251 | -79.8802
-8 | -0.7497 | 0.00957 | -0.0244 | -78.3386
-7.5 | -0.6986 | 0.00914 | -0.0238 | -76.4333
-7 | -0.6466 | 0.00874 | -0.0234 | -73.9817
-6.5 | -0.5943 | 0.00835 | -0.0231 | -71.1737
-6 | -0.5434 | 0.00781 | -0.0224 | -69.5775
-5.5 | -0.4904 | 0.00748 | -0.0222 | -65.5615
-5 | -0.4366 | 0.00722 | -0.022 | -60.4709
-4.5 | -0.3834 | 0.0069 | -0.0218 | -55.5652
-4 | -0.3293 | 0.00661 | -0.0218 | -49.8185
-3.5 | -0.2748 | 0.00636 | -0.0218 | -43.2075
-3 | -0.2198 | 0.00614 | -0.022 | -35.798
-2.5 | -0.1651 | 0.00591 | -0.0221 | -27.9357
-2 | -0.1125 | 0.00552 | -0.0218 | -20.3804
-1.5 | -0.0647 | 0.0048 | -0.0207 | -13.4792
-1 | -0.0162 | 0.0041 | -0.0197 | -3.9512
-0.5 | 0.0282 | 0.00314 | -0.0179 | 8.9809
0 | 0.0822 | 0.00284 | -0.0177 | 28.9437
0.5 | 0.1393 | 0.00286 | -0.0182 | 48.7063
1 | 0.1929 | 0.0031 | -0.0179 | 62.2258
1.5 | 0.238 | 0.0039 | -0.0161 | 61.0256
2 | 0.2813 | 0.00478 | -0.0141 | 58.8494
2.5 | 0.3251 | 0.00561 | -0.0122 | 57.9501
3 | 0.3721 | 0.00624 | -0.0109 | 59.6314
3.5 | 0.4225 | 0.00664 | -0.0102 | 63.6295
4 | 0.475 | 0.00692 | -0.0098 | 68.6416
4.5 | 0.5274 | 0.00719 | -0.0095 | 73.3519
5 | 0.5792 | 0.00751 | -0.009 | 77.1238
6 | 0.6803 | 0.00821 | -0.0076 | 82.8624
6.5 | 0.7302 | 0.00856 | -0.0068 | 85.3037
7 | 0.7798 | 0.00893 | -0.0059 | 87.3236
7.5 | 0.8262 | 0.00951 | -0.0044 | 86.877
8 | 0.8741 | 0.00989 | -0.0033 | 88.3822
8.5 | 0.9208 | 0.01034 | -0.0019 | 89.0522
9 | 0.9643 | 0.01079 | 0.0001 | 89.3698
9.5 | 1.0041 | 0.01141 | 0.0028 | 88.0018
10 | 1.0425 | 0.01226 | 0.0057 | 85.0326
10.5 | 1.0822 | 0.01289 | 0.0083 | 83.9566
11 | 1.123 | 0.01346 | 0.0105 | 83.4324
11.5 | 1.1609 | 0.01419 | 0.0132 | 81.8111
12 | 1.1991 | 0.01495 | 0.0157 | 80.2074
12.5 | 1.2329 | 0.01586 | 0.0189 | 77.7364
13 | 1.2654 | 0.0168 | 0.0222 | 75.3214
13.5 | 1.2866 | 0.0189 | 0.0267 | 68.0741
14 | 1.3255 | 0.02069 | 0.0274 | 64.0648
14.5 | 1.3552 | 0.02189 | 0.0302 | 61.9095
15 | 1.3815 | 0.02332 | 0.0334 | 59.241
15.5 | 1.4 | 0.0253 | 0.0371 | 55.336
16 | 1.4155 | 0.02756 | 0.0407 | 51.3607
16.5 | 1.4353 | 0.02953 | 0.0436 | 48.6048
17 | 1.4345 | 0.0332 | 0.0475 | 43.2078
17.5 | 1.433 | 0.03718 | 0.0505 | 38.5422
18 | 1.4338 | 0.04137 | 0.0523 | 34.658
18.5 | 1.437 | 0.04574 | 0.0531 | 31.4167
19 | 1.3992 | 0.05562 | 0.0517 | 25.1564
19.5 | 1.3873 | 0.06375 | 0.0485 | 21.7616

## 69. Re 4M Mach 0.25 (1)
BIGFOIL.COM POLAR EXPORT
NACA67-111 a=0.6
NACA67-111 a=0.6 |  |  |  | Cl Max: | 0.911 | at alpha= | 9 | deg
JavaFoil+Calcfoil stall+Eppler ext transition |  |  |  | L/D Max: | 110.454 | at alpha= | 2.5 | deg
Re: | 4000000 |  |  | Cd Min: | 0.00301 | at alpha= | 0 | deg
Mach: | 0.25 |  |  | Cl=0 at alpha= | -0.70161 | deg
|  |  |  | @ Cl=0.1, Cd= | 0.0030123
|  |  |  | @ Cl=0.4, Cd= | 0.10373
|  |  |  | @ Cl=0.6, Cd= | 0.10373
alpha (deg) | Cl | Cd | Cm | Cl/Cd
-13.5 | -0.355 | 0.09783 | 0.004 | -3.629
-13 | -0.41 | 0.09241 | 0.004 | -4.439
-12.5 | -0.46 | 0.08707 | 0.003 | -5.286
-12 | -0.505 | 0.08186 | 0.003 | -6.167
-11.5 | -0.544 | 0.07676 | 0.002 | -7.084
-11 | -0.576 | 0.07169 | 0.002 | -8.039
-10.5 | -0.601 | 0.06775 | 0.001 | -8.874
-10 | -0.619 | 0.06225 | 0.001 | -9.945
-9.5 | -0.629 | 0.05813 | 0.001 | -10.817
-9 | -0.635 | 0.05171 | 0 | -12.281
-8.5 | -0.766 | 0.01067 | -0.001 | -71.833
-8 | -0.751 | 0.01016 | -0.002 | -73.966
-7.5 | -0.727 | 0.00968 | -0.002 | -75.14
-7 | -0.696 | 0.00922 | -0.003 | -75.436
-6.5 | -0.655 | 0.00883 | -0.004 | -74.15
-6 | -0.609 | 0.00701 | -0.005 | -86.915
-5.5 | -0.56 | 0.0073 | -0.006 | -76.697
-5 | -0.508 | 0.00706 | -0.007 | -71.93
-4.5 | -0.454 | 0.00674 | -0.008 | -67.314
-4 | -0.397 | 0.00651 | -0.009 | -61.027
-3.5 | -0.339 | 0.00672 | -0.01 | -50.525
-3 | -0.28 | 0.00642 | -0.011 | -43.664
-2.5 | -0.22 | 0.00623 | -0.012 | -35.335
-2 | -0.16 | 0.00313 | -0.013 | -50.955
-1.5 | -0.098 | 0.00312 | -0.014 | -31.551
-1 | -0.037 | 0.00313 | -0.015 | -11.817
-0.5 | 0.025 | 0.00315 | -0.016 | 7.794
0 | 0.086 | 0.00301 | -0.017 | 28.635
0.5 | 0.148 | 0.00302 | -0.018 | 48.968
1 | 0.209 | 0.00315 | -0.019 | 66.413
1.5 | 0.27 | 0.0033 | -0.02 | 81.817
2 | 0.331 | 0.00342 | -0.02 | 96.837
2.5 | 0.392 | 0.00355 | -0.021 | 110.454
3 | 0.45 | 0.00722 | -0.022 | 62.382
3.5 | 0.509 | 0.00749 | -0.023 | 67.909
4 | 0.566 | 0.00781 | -0.024 | 72.46
4.5 | 0.622 | 0.00823 | -0.025 | 75.571
5 | 0.676 | 0.00856 | -0.026 | 78.895
5.5 | 0.727 | 0.00892 | -0.027 | 81.453
6 | 0.773 | 0.00933 | -0.028 | 82.772
6.5 | 0.814 | 0.00975 | -0.029 | 83.426
7 | 0.849 | 0.0102 | -0.03 | 83.184
7.5 | 0.877 | 0.01076 | -0.031 | 81.489
8 | 0.897 | 0.01133 | -0.032 | 79.182
8.5 | 0.909 | 0.01204 | -0.032 | 75.473
9 | 0.911 | 0.01265 | -0.033 | 71.995
9.5 | 0.895 | 0.01417 | -0.034 | 63.182
10 | 0.731 | 0.05968 | -0.02 | 12.251
10.5 | 0.706 | 0.06575 | -0.019 | 10.736
11 | 0.675 | 0.0717 | -0.018 | 9.413
11.5 | 0.637 | 0.07805 | -0.018 | 8.163
12 | 0.594 | 0.08225 | -0.019 | 7.222
12.5 | 0.545 | 0.0867 | -0.019 | 6.283
13 | 0.49 | 0.09037 | -0.02 | 5.425
13.5 | 0.43 | 0.09854 | -0.02 | 4.367
14 | 0.366 | 0.10373 | -0.021 | 3.527

## 70. Re 4M Mach 0.25 (2)
BIGFOIL.COM POLAR EXPORT
NACA67-111 a=0.6
NACA67-111 a=0.6 |  |  |  | Cl Max: | 1.2228 | at alpha= | 13.5 | deg
XFOIL ncrit=9 |  |  |  | L/D Max: | 85.8196 | at alpha= | 8 | deg
Re: | 4000000 |  |  | Cd Min: | 0.21337 | at alpha= | 18.5 | deg
Mach: | 0.25 |  |  | Cl=0 at alpha= | -0.81804 | deg
|  |  |  | @ Cl=0.1, Cd= | 0.0028652
|  |  |  | @ Cl=0.4, Cd= | 0.0064324
|  |  |  | @ Cl=0.6, Cd= | 0.0077195
alpha (deg) | Cl | Cd | Cm | Cl/Cd
-17 | -0.5899 | 0.18549 | -0.0062 | -3.1802
-16.5 | -0.5836 | 0.17491 | -0.0108 | -3.3366
-15.5 | -0.566 | 0.15782 | -0.0189 | -3.5864
-15 | -0.5533 | 0.14652 | -0.0265 | -3.7763
-14.5 | -0.802 | 0.08219 | -0.0613 | -9.7579
-14 | -0.893 | 0.05367 | -0.0835 | -16.6387
-13.5 | -0.9406 | 0.04451 | -0.0835 | -21.1323
-13 | -1.0284 | 0.03314 | -0.0762 | -31.032
-12.5 | -1.0494 | 0.02845 | -0.0683 | -36.8858
-12 | -1.0915 | 0.02212 | -0.056 | -49.3445
-11.5 | -1.0806 | 0.01934 | -0.0486 | -55.8738
-11 | -1.0433 | 0.01775 | -0.0448 | -58.7775
-10.5 | -1.0032 | 0.01618 | -0.0414 | -62.0025
-10 | -0.96 | 0.01478 | -0.0385 | -64.9526
-9.5 | -0.9155 | 0.0133 | -0.0358 | -68.8346
-9 | -0.8636 | 0.01266 | -0.0342 | -68.2148
-8.5 | -0.8194 | 0.01107 | -0.0315 | -74.0199
-8 | -0.769 | 0.01026 | -0.0298 | -74.9513
-7.5 | -0.7165 | 0.00965 | -0.0285 | -74.2487
-7 | -0.663 | 0.00913 | -0.0275 | -72.6177
-6.5 | -0.6088 | 0.00868 | -0.0267 | -70.1382
-6 | -0.5563 | 0.00809 | -0.0256 | -68.7639
-5.5 | -0.5023 | 0.00766 | -0.0248 | -65.5744
-5 | -0.4471 | 0.00735 | -0.0243 | -60.8299
-4.5 | -0.3916 | 0.00702 | -0.0239 | -55.7835
-4 | -0.336 | 0.00671 | -0.0237 | -50.0745
-3.5 | -0.2801 | 0.00642 | -0.0235 | -43.6293
-3 | -0.2234 | 0.00621 | -0.0235 | -35.9742
-2.5 | -0.1672 | 0.00597 | -0.0234 | -28.0067
-2 | -0.1129 | 0.00563 | -0.0231 | -20.0533
-1.5 | -0.0639 | 0.0049 | -0.0219 | -13.0408
-0.5 | 0.0298 | 0.00319 | -0.0186 | 9.3417
0 | 0.0848 | 0.00286 | -0.0183 | 29.6503
0.5 | 0.1437 | 0.00288 | -0.0187 | 49.8958
1 | 0.1988 | 0.00312 | -0.0184 | 63.7179
1.5 | 0.2436 | 0.00397 | -0.0162 | 61.3602
2 | 0.2865 | 0.00488 | -0.0137 | 58.709
2.5 | 0.3303 | 0.00572 | -0.0115 | 57.7448
3.5 | 0.4301 | 0.00674 | -0.0091 | 63.8131
4 | 0.4836 | 0.00703 | -0.0084 | 68.7909
4.5 | 0.5373 | 0.00731 | -0.0078 | 73.5021
5 | 0.5899 | 0.00765 | -0.007 | 77.1111
5.5 | 0.6422 | 0.00801 | -0.006 | 80.1748
6 | 0.693 | 0.00843 | -0.0047 | 82.2064
6.5 | 0.7439 | 0.0088 | -0.0033 | 84.5341
7 | 0.793 | 0.00929 | -0.0016 | 85.3606
7.5 | 0.8403 | 0.00985 | 0.0006 | 85.3096
8 | 0.8848 | 0.01031 | 0.0034 | 85.8196
8.5 | 0.9291 | 0.01089 | 0.0062 | 85.3168
9 | 0.9714 | 0.01169 | 0.0093 | 83.0967
9.5 | 1.0123 | 0.01262 | 0.0127 | 80.2139
10 | 1.0538 | 0.01358 | 0.0159 | 77.5994
10.5 | 1.0932 | 0.01461 | 0.0195 | 74.8255
11 | 1.1343 | 0.01556 | 0.0227 | 72.8985
11.5 | 1.1695 | 0.01688 | 0.0267 | 69.2832
12 | 1.1953 | 0.01892 | 0.0319 | 63.1765
12.5 | 1.2116 | 0.02145 | 0.038 | 56.4848
13 | 1.2182 | 0.02499 | 0.0441 | 48.7475
13.5 | 1.2228 | 0.02959 | 0.0481 | 41.3248
14 | 1.1908 | 0.03593 | 0.0548 | 33.1422
14.5 | 1.1449 | 0.04418 | 0.0589 | 25.9144
15 | 1.1264 | 0.0511 | 0.0594 | 22.0431
15.5 | 1.0768 | 0.06407 | 0.0537 | 16.8066
16 | 0.9035 | 0.11012 | 0.0241 | 8.2047
16.5 | 0.8432 | 0.13204 | 0.0114 | 6.3859
17.5 | 0.7066 | 0.19287 | -0.0173 | 3.6636
18 | 0.7116 | 0.20465 | -0.0225 | 3.4772
18.5 | 0.7238 | 0.21337 | -0.0269 | 3.3922

## 71. Re 4M Mach 0.50 (1)
BIGFOIL.COM POLAR EXPORT
NACA67-111 a=0.6
NACA67-111 a=0.6 |  |  |  | Cl Max: | 1.105 | at alpha= | 20 | deg
JavaFoil+Calcfoil stall+Eppler ext transition |  |  |  | L/D Max: | 128.232 | at alpha= | 2.5 | deg
Re: | 4000000 |  |  | Cd Min: | 0.00287 | at alpha= | -1.5 | deg
Mach: | 0.5 |  |  | Cl=0 at alpha= | -0.69853 | deg
|  |  |  | @ Cl=0.1, Cd= | 0.0029335
|  |  |  | @ Cl=0.4, Cd= | 0.003271
|  |  |  | @ Cl=0.6, Cd= | 0.0083954
alpha (deg) | Cl | Cd | Cm | Cl/Cd
-20 | -1.038 | 0.16308 | 0.012 | -6.367
-19.5 | -1.012 | 0.15495 | 0.011 | -6.532
-19 | -0.988 | 0.1558 | 0.011 | -6.341
-18.5 | -0.961 | 0.1469 | 0.01 | -6.54
-18 | -0.932 | 0.14215 | 0.01 | -6.557
-17.5 | -0.905 | 0.1383 | 0.009 | -6.547
-17 | -0.879 | 0.13239 | 0.009 | -6.641
-16.5 | -0.853 | 0.12837 | 0.008 | -6.645
-16 | -0.827 | 0.12582 | 0.008 | -6.576
-15.5 | -0.799 | 0.12155 | 0.007 | -6.572
-15 | -0.772 | 0.11373 | 0.006 | -6.788
-14.5 | -0.746 | 0.1101 | 0.006 | -6.772
-14 | -0.719 | 0.10654 | 0.005 | -6.75
-13.5 | -0.693 | 0.10309 | 0.005 | -6.719
-13 | -0.665 | 0.09887 | 0.004 | -6.73
-12.5 | -0.638 | 0.08959 | 0.004 | -7.126
-12 | -0.612 | 0.08082 | 0.003 | -7.569
-11.5 | -0.585 | 0.07521 | 0.003 | -7.78
-11 | -0.558 | 0.06997 | 0.002 | -7.982
-10.5 | -0.531 | 0.08054 | 0.002 | -6.593
-10 | -0.504 | 0.07029 | 0.001 | -7.168
-9.5 | -0.477 | 0.06348 | 0.001 | -7.518
-9 | -0.451 | 0.05787 | 0 | -7.785
-8.5 | -0.424 | 0.05351 | 0 | -7.925
-8 | -0.396 | 0.05751 | -0.001 | -6.877
-7.5 | -0.369 | 0.05029 | -0.001 | -7.345
-7 | -0.343 | 0.04511 | -0.002 | -7.607
-6.5 | -0.417 | 0.03981 | -0.003 | -10.472
-6 | -0.48 | 0.03995 | -0.003 | -12.019
-5.5 | -0.579 | 0.00918 | -0.007 | -63.045
-5 | -0.542 | 0.0087 | -0.008 | -62.269
-4.5 | -0.492 | 0.00829 | -0.009 | -59.431
-4 | -0.436 | 0.00786 | -0.01 | -55.487
-3.5 | -0.375 | 0.00752 | -0.011 | -49.842
-3 | -0.311 | 0.00585 | -0.012 | -53.107
-2.5 | -0.245 | 0.00548 | -0.013 | -44.705
-2 | -0.178 | 0.00571 | -0.014 | -31.115
-1.5 | -0.11 | 0.00287 | -0.015 | -38.231
-1 | -0.041 | 0.00288 | -0.016 | -14.345
-0.5 | 0.027 | 0.00291 | -0.018 | 9.425
0 | 0.096 | 0.00293 | -0.019 | 32.898
0.5 | 0.165 | 0.00299 | -0.02 | 55.241
1 | 0.233 | 0.00312 | -0.021 | 74.755
1.5 | 0.302 | 0.00305 | -0.022 | 98.813
2 | 0.369 | 0.00316 | -0.023 | 116.73
2.5 | 0.436 | 0.0034 | -0.024 | 128.232
3 | 0.5 | 0.00771 | -0.025 | 64.831
3.5 | 0.563 | 0.00808 | -0.026 | 69.654
4 | 0.624 | 0.0086 | -0.027 | 72.494
4.5 | 0.68 | 0.00907 | -0.028 | 75.017
5 | 0.731 | 0.00959 | -0.029 | 76.243
5.5 | 0.772 | 0.01019 | -0.03 | 75.788
6 | 0.785 | 0.01089 | -0.031 | 72.063
6.5 | 0.597 | 0.04382 | -0.016 | 13.624
7 | 0.417 | 0.04776 | -0.016 | 8.722
7.5 | 0.446 | 0.04702 | -0.019 | 9.49
8 | 0.47 | 0.05356 | -0.017 | 8.78
8.5 | 0.496 | 0.06008 | -0.016 | 8.254
9 | 0.525 | 0.05613 | -0.019 | 9.351
9.5 | 0.551 | 0.06195 | -0.019 | 8.886
10 | 0.577 | 0.06843 | -0.019 | 8.428
10.5 | 0.603 | 0.07928 | -0.019 | 7.601
11 | 0.63 | 0.07015 | -0.021 | 8.982
11.5 | 0.657 | 0.07514 | -0.021 | 8.741
12 | 0.683 | 0.08258 | -0.022 | 8.272
12.5 | 0.709 | 0.09026 | -0.022 | 7.857
13 | 0.736 | 0.09952 | -0.024 | 7.399
13.5 | 0.763 | 0.10442 | -0.024 | 7.304
14 | 0.789 | 0.10813 | -0.025 | 7.295
14.5 | 0.815 | 0.11008 | -0.025 | 7.402
15 | 0.841 | 0.115 | -0.026 | 7.312
15.5 | 0.869 | 0.12104 | -0.028 | 7.18
16 | 0.895 | 0.1228 | -0.028 | 7.285
16.5 | 0.92 | 0.129 | -0.029 | 7.135
17 | 0.946 | 0.1319 | -0.029 | 7.175
17.5 | 0.973 | 0.13567 | -0.03 | 7.17
18 | 1.002 | 0.14188 | -0.032 | 7.06
18.5 | 1.026 | 0.14932 | -0.032 | 6.869
19 | 1.052 | 0.15009 | -0.033 | 7.006
19.5 | 1.077 | 0.15715 | -0.034 | 6.856
20 | 1.105 | 0.16164 | -0.035 | 6.834

## 72. Re 4M Mach 0.50 (2)
BIGFOIL.COM POLAR EXPORT
NACA67-111 a=0.6
NACA67-111 a=0.6 |  |  |  | Cl Max: | 0.8601 | at alpha= | 8 | deg
XFOIL ncrit=9 |  |  |  | L/D Max: | 73.7402 | at alpha= | 5.5 | deg
Re: | 4000000 |  |  | Cd Min: | 0.25125 | at alpha= | -20 | deg
Mach: | 0.5 |  |  | Cl=0 at alpha= | -0.90741 | deg
|  |  |  | @ Cl=0.1, Cd= | 0.0029611
|  |  |  | @ Cl=0.4, Cd= | 0.006879
|  |  |  | @ Cl=0.6, Cd= | 0.0082556
alpha (deg) | Cl | Cd | Cm | Cl/Cd
-20 | -0.728 | 0.25125 | 0.0249 | -2.8975
-19.5 | -0.7063 | 0.24448 | 0.02 | -2.889
-19 | -0.6854 | 0.23538 | 0.015 | -2.9119
-18.5 | -0.6661 | 0.22743 | 0.0102 | -2.9288
-18 | -0.6463 | 0.21907 | 0.0054 | -2.9502
-16.5 | -0.5839 | 0.19106 | -0.012 | -3.0561
-16 | -0.5639 | 0.18488 | -0.0157 | -3.0501
-15.5 | -0.5493 | 0.17572 | -0.02 | -3.126
-15 | -0.5315 | 0.16774 | -0.0244 | -3.1686
-14.5 | -0.5173 | 0.1588 | -0.0289 | -3.2576
-14 | -0.5052 | 0.14942 | -0.0336 | -3.3811
-13.5 | -0.4954 | 0.13953 | -0.0386 | -3.5505
-13 | -0.4778 | 0.13262 | -0.0426 | -3.6028
-12.5 | -0.4745 | 0.12191 | -0.048 | -3.8922
-12 | -0.465 | 0.11325 | -0.0527 | -4.106
-11.5 | -0.4598 | 0.10423 | -0.0574 | -4.4114
-11 | -0.4647 | 0.09345 | -0.0631 | -4.9727
-10.5 | -0.4736 | 0.08269 | -0.069 | -5.7274
-10 | -0.4857 | 0.07204 | -0.0751 | -6.7421
-9.5 | -0.5108 | 0.05818 | -0.0868 | -8.7796
-8.5 | -0.5841 | 0.04083 | -0.0868 | -14.3057
-8 | -0.6275 | 0.03454 | -0.077 | -18.1673
-7.5 | -0.6527 | 0.02815 | -0.0667 | -23.1865
-7 | -0.6545 | 0.02175 | -0.0578 | -30.092
-6.5 | -0.6448 | 0.01429 | -0.0493 | -45.1225
-6 | -0.5959 | 0.01055 | -0.0449 | -56.4834
-5.5 | -0.5418 | 0.00895 | -0.0408 | -60.5363
-5 | -0.4827 | 0.00815 | -0.0378 | -59.227
-4.5 | -0.4216 | 0.00759 | -0.0355 | -55.5468
-4 | -0.3599 | 0.00714 | -0.0337 | -50.4062
-3.5 | -0.2977 | 0.00679 | -0.0324 | -43.8439
-3 | -0.2354 | 0.00649 | -0.0314 | -36.2712
-2.5 | -0.1724 | 0.00626 | -0.0308 | -27.5399
-2 | -0.1098 | 0.00597 | -0.0302 | -18.392
-1.5 | -0.056 | 0.00528 | -0.0282 | -10.6061
-0.5 | 0.0385 | 0.00343 | -0.0221 | 11.2245
0 | 0.0964 | 0.00296 | -0.0208 | 32.5676
0.5 | 0.1632 | 0.00298 | -0.0212 | 54.7651
1 | 0.2243 | 0.00322 | -0.0204 | 69.6584
1.5 | 0.2654 | 0.00425 | -0.0159 | 62.4471
2 | 0.3026 | 0.00528 | -0.0107 | 57.3106
2.5 | 0.3435 | 0.00617 | -0.0061 | 55.6726
3 | 0.3916 | 0.00683 | -0.0028 | 57.3353
3.5 | 0.4482 | 0.00716 | -0.0008 | 62.5978
4 | 0.5009 | 0.00746 | 0.0022 | 67.1448
4.5 | 0.553 | 0.00785 | 0.0056 | 70.4459
5 | 0.6063 | 0.00831 | 0.0089 | 72.9603
5.5 | 0.6585 | 0.00893 | 0.0127 | 73.7402
6.5 | 0.762 | 0.01047 | 0.0212 | 72.7794
7 | 0.8064 | 0.01204 | 0.0271 | 66.9767
7.5 | 0.8513 | 0.01607 | 0.0322 | 52.9745
8 | 0.8601 | 0.02318 | 0.0404 | 37.1053
8.5 | 0.8423 | 0.02893 | 0.0511 | 29.1151
9 | 0.8061 | 0.03534 | 0.0611 | 22.8098
9.5 | 0.7617 | 0.04281 | 0.0679 | 17.7926
10 | 0.7256 | 0.0507 | 0.0698 | 14.3116
11 | 0.6626 | 0.07691 | 0.054 | 8.6153
11.5 | 0.6418 | 0.09038 | 0.0456 | 7.1011
12 | 0.622 | 0.10412 | 0.0374 | 5.9739
12.5 | 0.6206 | 0.11655 | 0.0289 | 5.3248
13 | 0.6248 | 0.12919 | 0.02 | 4.8363

## 73. Re 5M Mach 0.00 (1)
BIGFOIL.COM POLAR EXPORT
NACA67-111 a=0.6
NACA67-111 a=0.6 |  |  |  | Cl Max: | 0.977 | at alpha= | 10.5 | deg
JavaFoil+Calcfoil stall+Eppler ext transition |  |  |  | L/D Max: | 95.09 | at alpha= | 2 | deg
Re: | 5000000 |  |  | Cd Min: | 0.00299 | at alpha= | -1 | deg
Mach: | 0 |  |  | Cl=0 at alpha= | -0.7 | deg
|  |  |  | @ Cl=0.1, Cd= | 0.0031307
|  |  |  | @ Cl=0.4, Cd= | 0.0047341
|  |  |  | @ Cl=0.6, Cd= | 0.0075209
alpha (deg) | Cl | Cd | Cm | Cl/Cd
-15 | -0.6 | 0.10806 | 0.005 | -5.552
-14.5 | -0.619 | 0.1044 | 0.005 | -5.926
-14 | -0.637 | 0.09697 | 0.004 | -6.564
-13.5 | -0.653 | 0.09238 | 0.004 | -7.066
-13 | -0.667 | 0.08614 | 0.004 | -7.749
-12.5 | -0.679 | 0.08142 | 0.003 | -8.337
-12 | -0.69 | 0.07401 | 0.003 | -9.322
-11.5 | -0.696 | 0.06916 | 0.003 | -10.07
-11 | -0.701 | 0.06314 | 0.002 | -11.106
-10.5 | -0.827 | 0.01431 | 0.003 | -57.779
-10 | -0.841 | 0.01129 | 0.002 | -74.456
-9.5 | -0.83 | 0.01068 | 0.001 | -77.72
-9 | -0.813 | 0.01015 | 0 | -80.131
-8.5 | -0.79 | 0.0097 | -0.001 | -81.49
-8 | -0.762 | 0.00928 | -0.001 | -82.037
-7.5 | -0.728 | 0.00736 | -0.002 | -98.955
-7 | -0.69 | 0.00766 | -0.003 | -90.032
-6.5 | -0.645 | 0.00736 | -0.004 | -87.752
-6 | -0.598 | 0.00712 | -0.005 | -83.958
-5.5 | -0.548 | 0.00735 | -0.006 | -74.483
-5 | -0.495 | 0.00714 | -0.007 | -69.354
-4.5 | -0.441 | 0.00679 | -0.008 | -64.987
-4 | -0.386 | 0.00658 | -0.009 | -58.656
-3.5 | -0.329 | 0.0063 | -0.01 | -52.251
-3 | -0.272 | 0.00609 | -0.011 | -44.606
-2.5 | -0.213 | 0.00591 | -0.011 | -36.093
-2 | -0.155 | 0.00385 | -0.012 | -40.161
-1.5 | -0.095 | 0.00302 | -0.013 | -31.618
-1 | -0.036 | 0.00299 | -0.014 | -11.989
-0.5 | 0.024 | 0.00302 | -0.015 | 7.873
0 | 0.084 | 0.00309 | -0.016 | 27.017
0.5 | 0.143 | 0.00324 | -0.017 | 44.206
1 | 0.202 | 0.00317 | -0.018 | 63.758
1.5 | 0.262 | 0.00323 | -0.019 | 81.085
2 | 0.321 | 0.00337 | -0.02 | 95.09
2.5 | 0.379 | 0.00401 | -0.021 | 94.565
3 | 0.437 | 0.00601 | -0.022 | 72.636
3.5 | 0.494 | 0.00623 | -0.023 | 79.295
4 | 0.55 | 0.00593 | -0.023 | 92.804
4.5 | 0.605 | 0.00768 | -0.024 | 78.775
5 | 0.658 | 0.00798 | -0.025 | 82.531
5.5 | 0.71 | 0.00828 | -0.026 | 85.691
6 | 0.757 | 0.00863 | -0.027 | 87.665
6.5 | 0.801 | 0.00899 | -0.028 | 89.064
7 | 0.841 | 0.00936 | -0.029 | 89.783
7.5 | 0.876 | 0.00982 | -0.03 | 89.168
8 | 0.907 | 0.01026 | -0.031 | 88.408
8.5 | 0.932 | 0.01078 | -0.031 | 86.498
9 | 0.952 | 0.01138 | -0.032 | 83.599
9.5 | 0.966 | 0.01195 | -0.033 | 80.836
10 | 0.975 | 0.01244 | -0.034 | 78.333
10.5 | 0.977 | 0.01318 | -0.035 | 74.123
11 | 0.966 | 0.01491 | -0.035 | 64.777
11.5 | 0.805 | 0.06574 | -0.023 | 12.247
12 | 0.793 | 0.07173 | -0.022 | 11.052
12.5 | 0.777 | 0.07825 | -0.021 | 9.933
13 | 0.76 | 0.08479 | -0.021 | 8.966
13.5 | 0.742 | 0.09135 | -0.021 | 8.126
14 | 0.722 | 0.09708 | -0.021 | 7.439
14.5 | 0.701 | 0.10202 | -0.021 | 6.87
15 | 0.679 | 0.10899 | -0.021 | 6.227
15.5 | 0.656 | 0.11536 | -0.021 | 5.683

## 74. Re 5M Mach 0.00 (2)
BIGFOIL.COM POLAR EXPORT
NACA67-111 a=0.6
NACA67-111 a=0.6 |  |  |  | Cl Max: | 1.5404 | at alpha= | 19 | deg
XFOIL ncrit=9 |  |  |  | L/D Max: | 95.3957 | at alpha= | 8.5 | deg
Re: | 5000000 |  |  | Cd Min: | 0.04954 | at alpha= | -20 | deg
Mach: | 0 |  |  | Cl=0 at alpha= | -0.86336 | deg
|  |  |  | @ Cl=0.1, Cd= | 0.0026932
|  |  |  | @ Cl=0.4, Cd= | 0.0062216
|  |  |  | @ Cl=0.6, Cd= | 0.0072776
alpha (deg) | Cl | Cd | Cm | Cl/Cd
-20 | -1.4139 | 0.04954 | -0.0728 | -28.5406
-19.5 | -1.4379 | 0.04179 | -0.0743 | -34.4078
-19 | -1.4465 | 0.03678 | -0.0733 | -39.3284
-18.5 | -1.4526 | 0.03259 | -0.0709 | -44.572
-18 | -1.4454 | 0.02977 | -0.0681 | -48.5522
-17.5 | -1.4419 | 0.02687 | -0.0643 | -53.6621
-17 | -1.4279 | 0.02481 | -0.0609 | -57.5534
-16.5 | -1.397 | 0.02309 | -0.06 | -60.5024
-16 | -1.3814 | 0.0215 | -0.0554 | -64.2512
-15.5 | -1.36 | 0.02017 | -0.0513 | -67.4269
-15 | -1.3304 | 0.01936 | -0.0482 | -68.719
-14.5 | -1.3028 | 0.0183 | -0.0446 | -71.1913
-14 | -1.2727 | 0.01744 | -0.0411 | -72.9759
-13.5 | -1.2443 | 0.01642 | -0.0371 | -75.7795
-13 | -1.2172 | 0.01502 | -0.0328 | -81.0386
-12.5 | -1.1783 | 0.01406 | -0.0307 | -83.8051
-12 | -1.1351 | 0.01341 | -0.0291 | -84.6458
-11.5 | -1.0914 | 0.01266 | -0.0277 | -86.2085
-11 | -1.0446 | 0.01216 | -0.0267 | -85.9046
-10.5 | -0.9977 | 0.01159 | -0.0257 | -86.0828
-10 | -0.9498 | 0.01103 | -0.0249 | -86.1106
-9.5 | -0.9008 | 0.01054 | -0.0242 | -85.4649
-9 | -0.85 | 0.01023 | -0.0239 | -83.089
-8.5 | -0.8037 | 0.00936 | -0.0226 | -85.8654
-8 | -0.7531 | 0.00891 | -0.0221 | -84.523
-7.5 | -0.7017 | 0.00851 | -0.0217 | -82.4559
-7 | -0.6498 | 0.00815 | -0.0215 | -79.7301
-6.5 | -0.5974 | 0.00784 | -0.0213 | -76.199
-5.5 | -0.4926 | 0.00712 | -0.0208 | -69.1854
-5 | -0.4388 | 0.00685 | -0.0208 | -64.0584
-4.5 | -0.3849 | 0.00657 | -0.0208 | -58.5845
-4 | -0.3311 | 0.00629 | -0.0208 | -52.6391
-3.5 | -0.2768 | 0.00606 | -0.0209 | -45.6766
-3 | -0.2218 | 0.00589 | -0.0211 | -37.657
-2.5 | -0.1671 | 0.00567 | -0.0213 | -29.4709
-2 | -0.1132 | 0.00535 | -0.0213 | -21.1589
-1.5 | -0.0632 | 0.00475 | -0.0206 | -13.3053
-1 | -0.0135 | 0.0042 | -0.0199 | -3.2143
-0.5 | 0.0359 | 0.00356 | -0.0191 | 10.0843
0 | 0.0823 | 0.00269 | -0.0177 | 30.5948
0.5 | 0.1384 | 0.0027 | -0.0181 | 51.2593
1 | 0.1853 | 0.00345 | -0.0167 | 53.7101
1.5 | 0.2315 | 0.00415 | -0.0152 | 55.7831
2 | 0.2779 | 0.00483 | -0.0139 | 57.5362
2.5 | 0.3238 | 0.00552 | -0.0124 | 58.6594
3 | 0.3729 | 0.00605 | -0.0115 | 61.6364
3.5 | 0.425 | 0.00638 | -0.0112 | 66.6144
4 | 0.4778 | 0.00665 | -0.011 | 71.8496
4.5 | 0.5305 | 0.00688 | -0.0108 | 77.1076
5 | 0.5822 | 0.00717 | -0.0104 | 81.1994
5.5 | 0.6335 | 0.00748 | -0.01 | 84.6925
6 | 0.684 | 0.00784 | -0.0094 | 87.2449
6.5 | 0.7349 | 0.00815 | -0.0089 | 90.1718
7 | 0.784 | 0.00852 | -0.008 | 92.0188
7.5 | 0.8322 | 0.00894 | -0.007 | 93.0872
8 | 0.8808 | 0.00932 | -0.0062 | 94.5064
8.5 | 0.9282 | 0.00973 | -0.0051 | 95.3957
9 | 0.9737 | 0.01021 | -0.0037 | 95.3673
9.5 | 1.0153 | 0.01086 | -0.0015 | 93.4899
10 | 1.0564 | 0.01129 | 0.0008 | 93.5695
10.5 | 1.0964 | 0.01183 | 0.0032 | 92.6796
11 | 1.1364 | 0.01236 | 0.0055 | 91.9417
11.5 | 1.1751 | 0.01299 | 0.0079 | 90.4619
12 | 1.213 | 0.01367 | 0.0103 | 88.7345
12.5 | 1.2488 | 0.01448 | 0.013 | 86.2431
13 | 1.2819 | 0.01539 | 0.0161 | 83.2943
13.5 | 1.3103 | 0.0166 | 0.0198 | 78.9337
14 | 1.3388 | 0.01767 | 0.0233 | 75.7668
15 | 1.417 | 0.01977 | 0.0252 | 71.6743
15.5 | 1.4431 | 0.02113 | 0.0283 | 68.2963
16 | 1.4673 | 0.02262 | 0.0314 | 64.8674
16.5 | 1.4907 | 0.02414 | 0.0343 | 61.7523
17 | 1.5064 | 0.02627 | 0.0378 | 57.343
17.5 | 1.5205 | 0.02856 | 0.041 | 53.2388
18 | 1.5328 | 0.03106 | 0.0439 | 49.3496
18.5 | 1.5384 | 0.03425 | 0.0467 | 44.9168
19 | 1.5404 | 0.03802 | 0.0489 | 40.5155
19.5 | 1.5381 | 0.04257 | 0.0504 | 36.1311
20 | 1.5207 | 0.04936 | 0.0506 | 30.8083

## 75. Re 5M Mach 0.10 (1)
BIGFOIL.COM POLAR EXPORT
NACA67-111 a=0.6
NACA67-111 a=0.6 |  |  |  | Cl Max: | 0.965 | at alpha= | 10 | deg
JavaFoil+Calcfoil stall+Eppler ext transition |  |  |  | L/D Max: | 94.869 | at alpha= | 2 | deg
Re: | 5000000 |  |  | Cd Min: | 0.00299 | at alpha= | -1 | deg
Mach: | 0.1 |  |  | Cl=0 at alpha= | -0.7 | deg
|  |  |  | @ Cl=0.1, Cd= | 0.0031247
|  |  |  | @ Cl=0.4, Cd= | 0.0047186
|  |  |  | @ Cl=0.6, Cd= | 0.0076742
alpha (deg) | Cl | Cd | Cm | Cl/Cd
-15 | -0.56 | 0.1106 | 0.005 | -5.067
-14.5 | -0.583 | 0.10517 | 0.005 | -5.539
-14 | -0.604 | 0.0985 | 0.004 | -6.132
-13.5 | -0.624 | 0.0926 | 0.004 | -6.734
-13 | -0.641 | 0.08742 | 0.004 | -7.336
-12.5 | -0.656 | 0.08268 | 0.003 | -7.938
-12 | -0.67 | 0.0752 | 0.003 | -8.913
-11.5 | -0.68 | 0.07035 | 0.002 | -9.663
-11 | -0.687 | 0.06469 | 0.002 | -10.62
-10.5 | -0.695 | 0.05679 | 0.002 | -12.229
-10 | -0.83 | 0.01152 | 0.002 | -72.074
-9.5 | -0.824 | 0.0108 | 0.001 | -76.257
-9 | -0.809 | 0.01023 | 0 | -79.135
-8.5 | -0.788 | 0.00977 | -0.001 | -80.673
-8 | -0.761 | 0.00933 | -0.001 | -81.572
-7.5 | -0.729 | 0.00893 | -0.002 | -81.595
-7 | -0.691 | 0.00771 | -0.003 | -89.678
-6.5 | -0.647 | 0.00741 | -0.004 | -87.341
-6 | -0.6 | 0.00715 | -0.005 | -83.892
-5.5 | -0.55 | 0.00687 | -0.006 | -80.028
-5 | -0.497 | 0.00712 | -0.007 | -69.877
-4.5 | -0.443 | 0.00686 | -0.008 | -64.66
-4 | -0.388 | 0.00658 | -0.009 | -58.915
-3.5 | -0.331 | 0.00629 | -0.01 | -52.629
-3 | -0.273 | 0.00609 | -0.011 | -44.849
-2.5 | -0.214 | 0.00595 | -0.012 | -36.04
-2 | -0.155 | 0.00389 | -0.012 | -39.919
-1.5 | -0.096 | 0.00303 | -0.013 | -31.669
-1 | -0.036 | 0.00299 | -0.014 | -12.041
-0.5 | 0.024 | 0.00304 | -0.015 | 7.858
0 | 0.084 | 0.00309 | -0.016 | 27.14
0.5 | 0.144 | 0.00322 | -0.017 | 44.654
1 | 0.203 | 0.00316 | -0.018 | 64.387
1.5 | 0.263 | 0.00325 | -0.019 | 80.973
2 | 0.322 | 0.0034 | -0.02 | 94.869
2.5 | 0.381 | 0.00407 | -0.021 | 93.599
3 | 0.439 | 0.00605 | -0.022 | 72.522
3.5 | 0.496 | 0.00621 | -0.023 | 79.918
4 | 0.552 | 0.00736 | -0.024 | 75.027
4.5 | 0.607 | 0.00772 | -0.025 | 78.684
5 | 0.661 | 0.00801 | -0.025 | 82.551
5.5 | 0.712 | 0.00833 | -0.026 | 85.543
6 | 0.759 | 0.00867 | -0.027 | 87.592
6.5 | 0.803 | 0.00903 | -0.028 | 88.889
7 | 0.842 | 0.00943 | -0.029 | 89.33
7.5 | 0.877 | 0.00988 | -0.03 | 88.737
8 | 0.906 | 0.01036 | -0.031 | 87.52
8.5 | 0.93 | 0.01089 | -0.032 | 85.456
9 | 0.948 | 0.01149 | -0.032 | 82.469
9.5 | 0.96 | 0.01209 | -0.033 | 79.401
10 | 0.965 | 0.01264 | -0.034 | 76.397
10.5 | 0.964 | 0.0134 | -0.035 | 71.949
11 | 0.955 | 0.01448 | -0.036 | 65.968
11.5 | 0.784 | 0.06923 | -0.021 | 11.322
12 | 0.77 | 0.07405 | -0.021 | 10.401
12.5 | 0.753 | 0.08013 | -0.021 | 9.392
13 | 0.732 | 0.08666 | -0.02 | 8.452
13.5 | 0.711 | 0.09306 | -0.02 | 7.636
14 | 0.687 | 0.09768 | -0.02 | 7.036
14.5 | 0.663 | 0.10361 | -0.021 | 6.394
15 | 0.637 | 0.10859 | -0.021 | 5.868

## 76. Re 5M Mach 0.10 (2)
BIGFOIL.COM POLAR EXPORT
NACA67-111 a=0.6
NACA67-111 a=0.6 |  |  |  | Cl Max: | 1.5045 | at alpha= | 18 | deg
XFOIL ncrit=9 |  |  |  | L/D Max: | 94.9745 | at alpha= | 8.5 | deg
Re: | 5000000 |  |  | Cd Min: | 0.06446 | at alpha= | 20 | deg
Mach: | 0.1 |  |  | Cl=0 at alpha= | -0.86667 | deg
|  |  |  | @ Cl=0.1, Cd= | 0.002693
|  |  |  | @ Cl=0.4, Cd= | 0.0062277
|  |  |  | @ Cl=0.6, Cd= | 0.0072937
alpha (deg) | Cl | Cd | Cm | Cl/Cd
-19.5 | -1.3131 | 0.06058 | -0.0696 | -21.6755
-19 | -1.3553 | 0.0482 | -0.0761 | -28.1183
-18.5 | -1.3879 | 0.0399 | -0.077 | -34.7845
-18 | -1.3926 | 0.03546 | -0.0754 | -39.2724
-17.5 | -1.4077 | 0.03074 | -0.0717 | -45.7938
-17 | -1.4 | 0.02803 | -0.0682 | -49.9465
-16.5 | -1.3742 | 0.02559 | -0.0674 | -53.7007
-16 | -1.3651 | 0.02357 | -0.0622 | -57.9168
-15.5 | -1.3496 | 0.02185 | -0.0574 | -61.7666
-15 | -1.3226 | 0.02077 | -0.0538 | -63.6784
-14.5 | -1.2995 | 0.01939 | -0.0495 | -67.0191
-14 | -1.2725 | 0.01827 | -0.0454 | -69.6497
-13.5 | -1.2427 | 0.01729 | -0.0415 | -71.8739
-13 | -1.2113 | 0.01643 | -0.0376 | -73.7249
-12.5 | -1.1823 | 0.0147 | -0.0336 | -80.4286
-12 | -1.1407 | 0.01383 | -0.0315 | -82.4801
-11.5 | -1.0973 | 0.01298 | -0.0297 | -84.5378
-11 | -1.05 | 0.01248 | -0.0286 | -84.1346
-10.5 | -1.0029 | 0.01186 | -0.0274 | -84.5616
-10 | -0.9548 | 0.01125 | -0.0264 | -84.8711
-9.5 | -0.9058 | 0.01069 | -0.0254 | -84.7334
-9 | -0.8546 | 0.01036 | -0.025 | -82.4903
-8.5 | -0.8077 | 0.0095 | -0.0236 | -85.0211
-8 | -0.757 | 0.00899 | -0.023 | -84.2047
-7.5 | -0.7053 | 0.00858 | -0.0225 | -82.2028
-7 | -0.6531 | 0.00821 | -0.0221 | -79.5493
-6.5 | -0.6003 | 0.00788 | -0.0218 | -76.1802
-6 | -0.5477 | 0.00754 | -0.0215 | -72.6393
-5.5 | -0.4949 | 0.00715 | -0.0212 | -69.2168
-5 | -0.4408 | 0.00687 | -0.0212 | -64.163
-4.5 | -0.3865 | 0.00659 | -0.0212 | -58.6495
-4 | -0.3324 | 0.00631 | -0.0211 | -52.6783
-3.5 | -0.2779 | 0.00607 | -0.0212 | -45.7825
-3 | -0.2226 | 0.00591 | -0.0213 | -37.665
-2.5 | -0.1675 | 0.00568 | -0.0215 | -29.4894
-2 | -0.1134 | 0.00536 | -0.0215 | -21.1567
-1.5 | -0.063 | 0.00477 | -0.0208 | -13.2075
-1 | -0.0132 | 0.00421 | -0.0201 | -3.1354
-0.5 | 0.0363 | 0.00356 | -0.0193 | 10.1966
0 | 0.0828 | 0.00269 | -0.0179 | 30.7807
0.5 | 0.1392 | 0.0027 | -0.0182 | 51.5556
1 | 0.1862 | 0.00346 | -0.0167 | 53.815
1.5 | 0.2325 | 0.00416 | -0.0152 | 55.8894
2 | 0.2788 | 0.00485 | -0.0138 | 57.4845
3 | 0.3742 | 0.00606 | -0.0114 | 61.7492
3.5 | 0.4265 | 0.0064 | -0.011 | 66.6406
4 | 0.4795 | 0.00667 | -0.0108 | 71.8891
4.5 | 0.5326 | 0.0069 | -0.0106 | 77.1884
5 | 0.5844 | 0.0072 | -0.0101 | 81.1667
5.5 | 0.636 | 0.00751 | -0.0096 | 84.6871
6 | 0.6867 | 0.00787 | -0.0089 | 87.2554
6.5 | 0.7378 | 0.00819 | -0.0083 | 90.0855
7 | 0.7869 | 0.00858 | -0.0074 | 91.7133
7.5 | 0.8355 | 0.00899 | -0.0063 | 92.9366
8 | 0.8843 | 0.00938 | -0.0053 | 94.2751
8.5 | 0.9317 | 0.00981 | -0.0041 | 94.9745
9 | 0.9765 | 0.01035 | -0.0023 | 94.3478
9.5 | 1.0175 | 0.01096 | 0.0002 | 92.8376
10 | 1.0586 | 0.01144 | 0.0027 | 92.535
10.5 | 1.099 | 0.01203 | 0.0052 | 91.3549
11 | 1.1395 | 0.01259 | 0.0075 | 90.5083
11.5 | 1.1786 | 0.01327 | 0.0101 | 88.8169
12 | 1.2157 | 0.01406 | 0.0128 | 86.4651
12.5 | 1.2512 | 0.01498 | 0.0158 | 83.5247
13 | 1.279 | 0.01638 | 0.0199 | 78.083
13.5 | 1.3127 | 0.01714 | 0.023 | 76.5869
14.5 | 1.3872 | 0.01958 | 0.0263 | 70.8478
15 | 1.4154 | 0.02088 | 0.0294 | 67.7874
15.5 | 1.4387 | 0.02251 | 0.0329 | 63.9138
16 | 1.4599 | 0.02427 | 0.0364 | 60.1525
16.5 | 1.4806 | 0.0261 | 0.0396 | 56.728
17 | 1.4907 | 0.02877 | 0.0434 | 51.8144
17.5 | 1.4987 | 0.0317 | 0.0468 | 47.2776
18 | 1.5045 | 0.03496 | 0.0497 | 43.0349
18.5 | 1.4907 | 0.04031 | 0.0525 | 36.9809
19 | 1.4907 | 0.04494 | 0.0534 | 33.1709
19.5 | 1.4629 | 0.05337 | 0.0527 | 27.4105
20 | 1.4276 | 0.06446 | 0.0485 | 22.1471

## 77. Re 5M Mach 0.25 (1)
BIGFOIL.COM POLAR EXPORT
NACA67-111 a=0.6
NACA67-111 a=0.6 |  |  |  | Cl Max: | 0.912 | at alpha= | 9 | deg
JavaFoil+Calcfoil stall+Eppler ext transition |  |  |  | L/D Max: | 98.808 | at alpha= | 2.5 | deg
Re: | 5000000 |  |  | Cd Min: | 0.00301 | at alpha= | -1 | deg
Mach: | 0.25 |  |  | Cl=0 at alpha= | -0.70161 | deg
|  |  |  | @ Cl=0.1, Cd= | 0.0031042
|  |  |  | @ Cl=0.4, Cd= | 0.10107
|  |  |  | @ Cl=0.6, Cd= | 0.10107
alpha (deg) | Cl | Cd | Cm | Cl/Cd
-14 | -0.295 | 0.10078 | 0.005 | -2.924
-13.5 | -0.355 | 0.09523 | 0.004 | -3.729
-13 | -0.41 | 0.09085 | 0.004 | -4.516
-12.5 | -0.46 | 0.08493 | 0.003 | -5.421
-12 | -0.505 | 0.08099 | 0.003 | -6.237
-11.5 | -0.544 | 0.07608 | 0.002 | -7.151
-11 | -0.577 | 0.07026 | 0.002 | -8.213
-10.5 | -0.601 | 0.06722 | 0.001 | -8.943
-10 | -0.62 | 0.06078 | 0.001 | -10.205
-9.5 | -0.631 | 0.05637 | 0.001 | -11.191
-9 | -0.769 | 0.01107 | 0 | -69.528
-8.5 | -0.767 | 0.01025 | -0.001 | -74.826
-8 | -0.752 | 0.00976 | -0.002 | -77.028
-7.5 | -0.728 | 0.00933 | -0.002 | -78.029
-7 | -0.696 | 0.00887 | -0.003 | -78.481
-6.5 | -0.655 | 0.00697 | -0.004 | -94.078
-6 | -0.61 | 0.00734 | -0.005 | -83
-5.5 | -0.56 | 0.00703 | -0.006 | -79.767
-5 | -0.508 | 0.00679 | -0.007 | -74.902
-4.5 | -0.454 | 0.00696 | -0.008 | -65.227
-4 | -0.397 | 0.00672 | -0.009 | -59.169
-3.5 | -0.339 | 0.00643 | -0.01 | -52.768
-3 | -0.28 | 0.00621 | -0.011 | -45.093
-2.5 | -0.22 | 0.00602 | -0.012 | -36.569
-2 | -0.16 | 0.00394 | -0.013 | -40.46
-1.5 | -0.098 | 0.00304 | -0.014 | -32.351
-1 | -0.037 | 0.00301 | -0.015 | -12.303
-0.5 | 0.025 | 0.00303 | -0.016 | 8.092
0 | 0.086 | 0.00312 | -0.017 | 27.681
0.5 | 0.148 | 0.00305 | -0.018 | 48.52
1 | 0.209 | 0.00319 | -0.019 | 65.409
1.5 | 0.27 | 0.00325 | -0.02 | 83.056
2 | 0.331 | 0.00341 | -0.02 | 97.224
2.5 | 0.391 | 0.00396 | -0.021 | 98.808
3 | 0.45 | 0.00565 | -0.022 | 79.764
3.5 | 0.509 | 0.00721 | -0.023 | 70.556
4 | 0.566 | 0.00752 | -0.024 | 75.301
4.5 | 0.622 | 0.00791 | -0.025 | 78.641
5 | 0.676 | 0.00823 | -0.026 | 82.097
5.5 | 0.727 | 0.00858 | -0.027 | 84.773
6 | 0.773 | 0.00896 | -0.028 | 86.317
6.5 | 0.814 | 0.0094 | -0.029 | 86.636
7 | 0.849 | 0.00979 | -0.03 | 86.717
7.5 | 0.877 | 0.01033 | -0.031 | 84.954
8 | 0.898 | 0.01088 | -0.032 | 82.539
8.5 | 0.909 | 0.01157 | -0.032 | 78.608
9 | 0.912 | 0.01218 | -0.033 | 74.865
9.5 | 0.902 | 0.01307 | -0.034 | 69.046
10 | 0.74 | 0.05452 | -0.023 | 13.581
10.5 | 0.708 | 0.06441 | -0.02 | 10.986
11 | 0.676 | 0.07016 | -0.019 | 9.634
11.5 | 0.638 | 0.07739 | -0.018 | 8.242
12 | 0.595 | 0.08095 | -0.019 | 7.344
12.5 | 0.545 | 0.08577 | -0.02 | 6.355
13 | 0.491 | 0.08979 | -0.021 | 5.467
13.5 | 0.431 | 0.09671 | -0.021 | 4.452
14 | 0.366 | 0.10107 | -0.021 | 3.622

## 78. Re 5M Mach 0.25 (2)
BIGFOIL.COM POLAR EXPORT
NACA67-111 a=0.6
NACA67-111 a=0.6 |  |  |  | Cl Max: | 1.2662 | at alpha= | 14 | deg
XFOIL ncrit=9 |  |  |  | L/D Max: | 91.859 | at alpha= | 8 | deg
Re: | 5000000 |  |  | Cd Min: | 0.21527 | at alpha= | 19 | deg
Mach: | 0.25 |  |  | Cl=0 at alpha= | -0.88323 | deg
|  |  |  | @ Cl=0.1, Cd= | 0.0027025
|  |  |  | @ Cl=0.4, Cd= | 0.0062864
|  |  |  | @ Cl=0.6, Cd= | 0.0073863
alpha (deg) | Cl | Cd | Cm | Cl/Cd
-17.5 | -0.6099 | 0.18958 | -0.0029 | -3.2171
-16 | -0.5784 | 0.1641 | -0.0161 | -3.5247
-15.5 | -0.5668 | 0.1522 | -0.0241 | -3.724
-15 | -0.5586 | 0.14147 | -0.0308 | -3.9485
-14.5 | -0.9153 | 0.05627 | -0.0828 | -16.2662
-14 | -1.0285 | 0.04019 | -0.0843 | -25.5909
-13.5 | -1.0939 | 0.03173 | -0.0769 | -34.4753
-13 | -1.0885 | 0.02895 | -0.0713 | -37.5993
-12.5 | -1.1219 | 0.02354 | -0.0606 | -47.6593
-12 | -1.1151 | 0.02085 | -0.0527 | -53.482
-11.5 | -1.0955 | 0.01838 | -0.0464 | -59.6028
-11 | -1.0713 | 0.01528 | -0.0409 | -70.1113
-10.5 | -1.0249 | 0.01421 | -0.0382 | -72.1253
-10 | -0.977 | 0.01319 | -0.0359 | -74.0713
-9.5 | -0.9298 | 0.01203 | -0.0334 | -77.2901
-9 | -0.8778 | 0.0114 | -0.0319 | -77
-8.5 | -0.8258 | 0.01071 | -0.0304 | -77.1055
-8 | -0.7772 | 0.00963 | -0.0283 | -80.7061
-7.5 | -0.7246 | 0.00901 | -0.027 | -80.4218
-7 | -0.6706 | 0.00856 | -0.026 | -78.3411
-6.5 | -0.6163 | 0.00815 | -0.0252 | -75.6196
-6 | -0.5612 | 0.00779 | -0.0246 | -72.0411
-5.5 | -0.5071 | 0.00731 | -0.0238 | -69.3707
-5 | -0.4515 | 0.00698 | -0.0234 | -64.6848
-4.5 | -0.3951 | 0.00671 | -0.0232 | -58.8823
-4 | -0.3394 | 0.00641 | -0.0229 | -52.9485
-3.5 | -0.2834 | 0.00616 | -0.0228 | -46.0065
-3 | -0.2266 | 0.00597 | -0.0228 | -37.9564
-2.5 | -0.1697 | 0.00574 | -0.0229 | -29.5645
-2 | -0.1138 | 0.00544 | -0.0228 | -20.9191
-1.5 | -0.0622 | 0.00485 | -0.0221 | -12.8247
-1 | -0.0117 | 0.00427 | -0.0211 | -2.74
-0.5 | 0.0384 | 0.00359 | -0.0201 | 10.6964
0 | 0.0855 | 0.0027 | -0.0184 | 31.6667
0.5 | 0.1436 | 0.00271 | -0.0187 | 52.9889
1 | 0.1916 | 0.00346 | -0.0171 | 55.3757
1.5 | 0.2375 | 0.00422 | -0.0152 | 56.2796
2 | 0.2842 | 0.00493 | -0.0135 | 57.6471
2.5 | 0.3304 | 0.00564 | -0.0116 | 58.5816
3 | 0.3804 | 0.00617 | -0.0105 | 61.6532
3.5 | 0.4343 | 0.00649 | -0.01 | 66.9183
4 | 0.4887 | 0.00677 | -0.0095 | 72.1861
4.5 | 0.5429 | 0.00705 | -0.009 | 77.0071
5 | 0.5958 | 0.00736 | -0.0082 | 80.9511
5.5 | 0.6485 | 0.00769 | -0.0073 | 84.3303
6 | 0.7008 | 0.00804 | -0.0062 | 87.1642
6.5 | 0.7525 | 0.00842 | -0.005 | 89.3705
7 | 0.802 | 0.0089 | -0.0033 | 90.1124
7.5 | 0.852 | 0.00932 | -0.0017 | 91.4163
8 | 0.8993 | 0.00979 | 0.0006 | 91.859
8.5 | 0.9431 | 0.01033 | 0.0035 | 91.2972
9 | 0.9839 | 0.01118 | 0.0071 | 88.0054
10 | 1.0708 | 0.01259 | 0.0131 | 85.0516
10.5 | 1.1128 | 0.01348 | 0.0163 | 82.5519
11 | 1.1544 | 0.0143 | 0.0196 | 80.7273
12 | 1.2093 | 0.01837 | 0.0298 | 65.8302
12.5 | 1.2397 | 0.01979 | 0.0344 | 62.6427
13 | 1.2618 | 0.0217 | 0.0398 | 58.1475
14 | 1.2662 | 0.03002 | 0.0504 | 42.1785
14.5 | 1.2341 | 0.03633 | 0.0567 | 33.9692
15 | 1.2221 | 0.04157 | 0.06 | 29.3986
15.5 | 1.1798 | 0.05062 | 0.0607 | 23.307
16 | 1.123 | 0.06454 | 0.0546 | 17.4001
16.5 | 1.0892 | 0.07999 | 0.0437 | 13.6167
17 | 0.8857 | 0.1317 | 0.012 | 6.7251
17.5 | 0.7201 | 0.18704 | -0.0156 | 3.85
18 | 0.7324 | 0.19491 | -0.02 | 3.7576
18.5 | 0.7336 | 0.20763 | -0.0257 | 3.5332
19 | 0.747 | 0.21527 | -0.0301 | 3.4701

## 79. Re 5M Mach 0.50 (1)
BIGFOIL.COM POLAR EXPORT
NACA67-111 a=0.6
NACA67-111 a=0.6 |  |  |  | Cl Max: | 1.106 | at alpha= | 20 | deg
JavaFoil+Calcfoil stall+Eppler ext transition |  |  |  | L/D Max: | 112.289 | at alpha= | 2 | deg
Re: | 5000000 |  |  | Cd Min: | 0.00277 | at alpha= | -1 | deg
Mach: | 0.5 |  |  | Cl=0 at alpha= | -0.69853 | deg
|  |  |  | @ Cl=0.1, Cd= | 0.0028981
|  |  |  | @ Cl=0.4, Cd= | 0.0040697
|  |  |  | @ Cl=0.6, Cd= | 0.0080593
alpha (deg) | Cl | Cd | Cm | Cl/Cd
-20 | -1.039 | 0.1588 | 0.012 | -6.54
-19.5 | -1.013 | 0.15137 | 0.011 | -6.69
-19 | -0.989 | 0.15255 | 0.011 | -6.482
-18.5 | -0.962 | 0.14584 | 0.011 | -6.593
-18 | -0.932 | 0.13846 | 0.01 | -6.734
-17.5 | -0.906 | 0.13586 | 0.009 | -6.667
-17 | -0.879 | 0.12963 | 0.009 | -6.784
-16.5 | -0.853 | 0.12354 | 0.008 | -6.907
-16 | -0.828 | 0.12331 | 0.008 | -6.712
-15.5 | -0.8 | 0.11753 | 0.007 | -6.804
-15 | -0.772 | 0.11091 | 0.006 | -6.964
-14.5 | -0.746 | 0.10737 | 0.006 | -6.948
-14 | -0.72 | 0.10388 | 0.005 | -6.927
-13.5 | -0.693 | 0.09831 | 0.005 | -7.049
-13 | -0.666 | 0.09768 | 0.004 | -6.817
-12.5 | -0.639 | 0.08742 | 0.004 | -7.308
-12 | -0.612 | 0.07982 | 0.003 | -7.673
-11.5 | -0.586 | 0.07393 | 0.003 | -7.927
-11 | -0.559 | 0.06809 | 0.002 | -8.216
-10.5 | -0.531 | 0.07942 | 0.002 | -6.688
-10 | -0.504 | 0.06957 | 0.001 | -7.245
-9.5 | -0.477 | 0.06193 | 0.001 | -7.709
-9 | -0.451 | 0.05602 | 0 | -8.055
-8.5 | -0.425 | 0.05246 | 0 | -8.098
-8 | -0.396 | 0.05642 | -0.001 | -7.012
-7.5 | -0.369 | 0.04929 | -0.001 | -7.496
-7 | -0.344 | 0.04415 | -0.002 | -7.789
-6.5 | -0.507 | 0.00988 | -0.005 | -51.322
-6 | -0.482 | 0.0386 | -0.003 | -12.499
-5.5 | -0.579 | 0.00884 | -0.007 | -65.509
-5 | -0.542 | 0.00836 | -0.008 | -64.824
-4.5 | -0.493 | 0.00798 | -0.009 | -61.758
-4 | -0.436 | 0.00758 | -0.01 | -57.559
-3.5 | -0.375 | 0.00591 | -0.011 | -63.45
-3 | -0.311 | 0.00612 | -0.012 | -50.847
-2.5 | -0.245 | 0.00588 | -0.013 | -41.684
-2 | -0.178 | 0.00553 | -0.014 | -32.172
-1.5 | -0.11 | 0.00279 | -0.015 | -39.338
-1 | -0.041 | 0.00277 | -0.016 | -14.932
-0.5 | 0.027 | 0.00279 | -0.018 | 9.828
0 | 0.096 | 0.00289 | -0.019 | 33.365
0.5 | 0.165 | 0.00303 | -0.02 | 54.419
1 | 0.233 | 0.00314 | -0.021 | 74.271
1.5 | 0.302 | 0.00302 | -0.022 | 99.903
2 | 0.369 | 0.00329 | -0.023 | 112.289
2.5 | 0.435 | 0.00495 | -0.024 | 88.05
3 | 0.5 | 0.00741 | -0.025 | 67.447
3.5 | 0.563 | 0.00775 | -0.026 | 72.704
4 | 0.624 | 0.00826 | -0.027 | 75.568
4.5 | 0.681 | 0.00872 | -0.028 | 78.068
5 | 0.732 | 0.00922 | -0.029 | 79.357
5.5 | 0.773 | 0.00979 | -0.03 | 78.914
6 | 0.785 | 0.01045 | -0.031 | 75.124
6.5 | 0.598 | 0.04267 | -0.017 | 14.019
7 | 0.417 | 0.04673 | -0.016 | 8.92
7.5 | 0.452 | 0.04328 | -0.022 | 10.437
8 | 0.47 | 0.05205 | -0.018 | 9.039
8.5 | 0.496 | 0.05892 | -0.017 | 8.419
9 | 0.527 | 0.05441 | -0.021 | 9.685
9.5 | 0.552 | 0.05998 | -0.02 | 9.195
10 | 0.577 | 0.0659 | -0.019 | 8.755
10.5 | 0.603 | 0.07771 | -0.019 | 7.759
11 | 0.632 | 0.0686 | -0.022 | 9.205
11.5 | 0.658 | 0.07431 | -0.022 | 8.854
12 | 0.684 | 0.08052 | -0.023 | 8.494
12.5 | 0.71 | 0.08726 | -0.023 | 8.135
13 | 0.737 | 0.09805 | -0.024 | 7.513
13.5 | 0.763 | 0.10147 | -0.024 | 7.521
14 | 0.789 | 0.10516 | -0.025 | 7.505
14.5 | 0.815 | 0.10729 | -0.026 | 7.599
15 | 0.842 | 0.11221 | -0.026 | 7.5
15.5 | 0.87 | 0.11786 | -0.028 | 7.379
16 | 0.895 | 0.12019 | -0.028 | 7.446
16.5 | 0.921 | 0.12409 | -0.029 | 7.419
17 | 0.947 | 0.12922 | -0.029 | 7.326
17.5 | 0.974 | 0.13467 | -0.031 | 7.234
18 | 1.004 | 0.13818 | -0.033 | 7.266
18.5 | 1.026 | 0.14543 | -0.032 | 7.056
19 | 1.052 | 0.14687 | -0.033 | 7.162
19.5 | 1.078 | 0.15264 | -0.034 | 7.06
20 | 1.106 | 0.15677 | -0.035 | 7.057

## 80. Re 5M Mach 0.50 (2)
BIGFOIL.COM POLAR EXPORT
NACA67-111 a=0.6
NACA67-111 a=0.6 |  |  |  | Cl Max: | 0.8822 | at alpha= | 8 | deg
XFOIL ncrit=9 |  |  |  | L/D Max: | 79.7137 | at alpha= | 6 | deg
Re: | 5000000 |  |  | Cd Min: | 0.25173 | at alpha= | -20 | deg
Mach: | 0.5 |  |  | Cl=0 at alpha= | -0.98148 | deg
|  |  |  | @ Cl=0.1, Cd= | 0.0027604
|  |  |  | @ Cl=0.4, Cd= | 0.0065586
|  |  |  | @ Cl=0.6, Cd= | 0.0078347
alpha (deg) | Cl | Cd | Cm | Cl/Cd
-20 | -0.7273 | 0.25173 | 0.0248 | -2.8892
-19.5 | -0.7068 | 0.24362 | 0.0198 | -2.9012
-19 | -0.6855 | 0.23603 | 0.0149 | -2.9043
-18.5 | -0.6659 | 0.22744 | 0.0101 | -2.9278
-17.5 | -0.6192 | 0.20908 | -0.0025 | -2.9615
-17 | -0.6028 | 0.2004 | -0.0066 | -3.008
-16.5 | -0.5864 | 0.19189 | -0.0109 | -3.0559
-16 | -0.5691 | 0.1838 | -0.0151 | -3.0963
-15.5 | -0.5552 | 0.17399 | -0.0199 | -3.191
-14.5 | -0.5194 | 0.15856 | -0.0287 | -3.2757
-14 | -0.5073 | 0.14902 | -0.0335 | -3.4042
-13.5 | -0.4974 | 0.13938 | -0.0384 | -3.5687
-13 | -0.4869 | 0.13011 | -0.0434 | -3.7422
-12.5 | -0.4844 | 0.11952 | -0.0488 | -4.0529
-12 | -0.4757 | 0.11088 | -0.0535 | -4.2902
-11.5 | -0.4719 | 0.10157 | -0.0587 | -4.6461
-11 | -0.4719 | 0.09204 | -0.0639 | -5.1271
-10.5 | -0.4793 | 0.0817 | -0.0696 | -5.8666
-10 | -0.495 | 0.07031 | -0.0766 | -7.0403
-9.5 | -0.5194 | 0.0568 | -0.088 | -9.1444
-9 | -0.5542 | 0.04731 | -0.0908 | -11.7142
-8.5 | -0.5958 | 0.04001 | -0.0862 | -14.8913
-8 | -0.637 | 0.03402 | -0.0759 | -18.7243
-7.5 | -0.6653 | 0.02707 | -0.0652 | -24.577
-7 | -0.6767 | 0.01948 | -0.0552 | -34.7382
-6.5 | -0.6567 | 0.01296 | -0.0477 | -50.6713
-6 | -0.6059 | 0.00978 | -0.0433 | -61.953
-5.5 | -0.548 | 0.00861 | -0.0396 | -63.6469
-5 | -0.4904 | 0.0077 | -0.0363 | -63.6883
-4.5 | -0.4286 | 0.0072 | -0.0342 | -59.5278
-4 | -0.3654 | 0.00687 | -0.0327 | -53.1878
-3.5 | -0.3028 | 0.00651 | -0.0314 | -46.5131
-3 | -0.2397 | 0.0062 | -0.0305 | -38.6613
-2.5 | -0.1759 | 0.00596 | -0.03 | -29.5134
-2 | -0.1126 | 0.00571 | -0.0296 | -19.7198
-1.5 | -0.0552 | 0.00519 | -0.0282 | -10.6358
-1 | -0.0019 | 0.00454 | -0.0263 | -0.4185
-0.5 | 0.0494 | 0.00374 | -0.024 | 13.2086
0 | 0.0975 | 0.00276 | -0.021 | 35.3261
0.5 | 0.1633 | 0.00277 | -0.0212 | 58.9531
1 | 0.2145 | 0.00351 | -0.0186 | 61.1111
1.5 | 0.2566 | 0.00446 | -0.0144 | 57.5336
2 | 0.3003 | 0.00531 | -0.0104 | 56.5537
2.5 | 0.3458 | 0.00605 | -0.0067 | 57.157
3 | 0.3984 | 0.00655 | -0.0042 | 60.8244
3.5 | 0.4563 | 0.00686 | -0.0024 | 66.516
4 | 0.5121 | 0.00717 | 0 | 71.4226
4.5 | 0.5636 | 0.00755 | 0.0035 | 74.649
5 | 0.6173 | 0.00797 | 0.0068 | 77.4529
5.5 | 0.6705 | 0.00848 | 0.0105 | 79.0684
6 | 0.7238 | 0.00908 | 0.0145 | 79.7137
6.5 | 0.7732 | 0.01003 | 0.0194 | 77.0887
7 | 0.8206 | 0.01135 | 0.025 | 72.2996
7.5 | 0.8638 | 0.01482 | 0.0308 | 58.2861
8 | 0.8822 | 0.02147 | 0.038 | 41.0899
8.5 | 0.8514 | 0.02844 | 0.0502 | 29.9367
9 | 0.8135 | 0.03492 | 0.0605 | 23.2961
9.5 | 0.7686 | 0.04235 | 0.0675 | 18.1488
10 | 0.7332 | 0.05 | 0.0699 | 14.664
10.5 | 0.696 | 0.06026 | 0.0665 | 11.55
11 | 0.6708 | 0.07559 | 0.0546 | 8.8742
11.5 | 0.651 | 0.08917 | 0.0459 | 7.3007
12 | 0.6318 | 0.10251 | 0.038 | 6.1633
12.5 | 0.6244 | 0.11404 | 0.0317 | 5.4753
13 | 0.6251 | 0.12528 | 0.025 | 4.9896

## 81. Re 6M Mach 0.00 (1)
BIGFOIL.COM POLAR EXPORT
NACA67-111 a=0.6
NACA67-111 a=0.6 |  |  |  | Cl Max: | 0.978 | at alpha= | 10.5 | deg
JavaFoil+Calcfoil stall+Eppler ext transition |  |  |  | L/D Max: | 101.133 | at alpha= | 4.5 | deg
Re: | 6000000 |  |  | Cd Min: | 0.00295 | at alpha= | -1 | deg
Mach: | 0 |  |  | Cl=0 at alpha= | -0.7 | deg
|  |  |  | @ Cl=0.1, Cd= | 0.0031898
|  |  |  | @ Cl=0.4, Cd= | 0.004936
|  |  |  | @ Cl=0.6, Cd= | 0.0060018
alpha (deg) | Cl | Cd | Cm | Cl/Cd
-15.5 | -0.58 | 0.11353 | 0.006 | -5.11
-15 | -0.6 | 0.10764 | 0.005 | -5.573
-14.5 | -0.619 | 0.10137 | 0.005 | -6.109
-14 | -0.637 | 0.09594 | 0.004 | -6.639
-13.5 | -0.653 | 0.09092 | 0.004 | -7.185
-13 | -0.668 | 0.08495 | 0.004 | -7.865
-12.5 | -0.679 | 0.08 | 0.003 | -8.492
-12 | -0.691 | 0.07229 | 0.003 | -9.561
-11.5 | -0.699 | 0.06714 | 0.003 | -10.407
-11 | -0.707 | 0.05918 | 0.002 | -11.95
-10.5 | -0.845 | 0.01172 | 0.003 | -72.141
-10 | -0.842 | 0.01087 | 0.002 | -77.452
-9.5 | -0.831 | 0.01033 | 0.001 | -80.426
-9 | -0.814 | 0.0098 | 0 | -83.019
-8.5 | -0.791 | 0.00937 | -0.001 | -84.339
-8 | -0.762 | 0.00898 | -0.001 | -84.85
-7.5 | -0.729 | 0.00711 | -0.002 | -102.526
-7 | -0.69 | 0.00743 | -0.003 | -92.826
-6.5 | -0.646 | 0.00716 | -0.004 | -90.191
-6 | -0.598 | 0.00739 | -0.005 | -80.945
-5.5 | -0.548 | 0.00711 | -0.006 | -77.088
-5 | -0.495 | 0.00692 | -0.007 | -71.64
-4.5 | -0.441 | 0.00663 | -0.008 | -66.566
-4 | -0.386 | 0.00636 | -0.009 | -60.735
-3.5 | -0.329 | 0.00608 | -0.01 | -54.151
-3 | -0.272 | 0.00594 | -0.011 | -45.775
-2.5 | -0.213 | 0.00577 | -0.011 | -36.952
-2 | -0.155 | 0.00424 | -0.012 | -36.459
-1.5 | -0.095 | 0.00375 | -0.013 | -25.392
-1 | -0.036 | 0.00295 | -0.014 | -12.146
-0.5 | 0.024 | 0.00304 | -0.015 | 7.821
0 | 0.084 | 0.00316 | -0.016 | 26.423
0.5 | 0.143 | 0.00327 | -0.017 | 43.824
1 | 0.202 | 0.00313 | -0.018 | 64.703
1.5 | 0.262 | 0.00326 | -0.019 | 80.355
2 | 0.321 | 0.00385 | -0.02 | 83.371
2.5 | 0.379 | 0.00444 | -0.021 | 85.416
3 | 0.437 | 0.00581 | -0.022 | 75.177
3.5 | 0.494 | 0.00601 | -0.023 | 82.2
4 | 0.55 | 0.00622 | -0.023 | 88.417
4.5 | 0.605 | 0.00598 | -0.024 | 101.133
5 | 0.659 | 0.00771 | -0.025 | 85.374
5.5 | 0.71 | 0.00805 | -0.026 | 88.162
6 | 0.757 | 0.00836 | -0.027 | 90.538
6.5 | 0.801 | 0.00869 | -0.028 | 92.25
7 | 0.841 | 0.00906 | -0.029 | 92.855
7.5 | 0.877 | 0.00952 | -0.03 | 92.116
8 | 0.907 | 0.00993 | -0.031 | 91.35
8.5 | 0.933 | 0.01044 | -0.031 | 89.311
9 | 0.952 | 0.01101 | -0.032 | 86.505
9.5 | 0.966 | 0.0116 | -0.033 | 83.328
10 | 0.975 | 0.01205 | -0.034 | 80.944
10.5 | 0.978 | 0.01273 | -0.035 | 76.801
11 | 0.97 | 0.01412 | -0.035 | 68.688
11.5 | 0.81 | 0.0626 | -0.024 | 12.947
12 | 0.807 | 0.06307 | -0.026 | 12.792
12.5 | 0.782 | 0.07442 | -0.023 | 10.512
13 | 0.762 | 0.08331 | -0.022 | 9.144
13.5 | 0.743 | 0.08938 | -0.021 | 8.315
14 | 0.723 | 0.0949 | -0.021 | 7.62
14.5 | 0.702 | 0.10128 | -0.022 | 6.931
15 | 0.679 | 0.107 | -0.021 | 6.346
15.5 | 0.656 | 0.11261 | -0.022 | 5.829

## 82. Re 6M Mach 0.00 (2)
BIGFOIL.COM POLAR EXPORT
NACA67-111 a=0.6
NACA67-111 a=0.6 |  |  |  | Cl Max: | 1.568 | at alpha= | 19 | deg
XFOIL ncrit=9 |  |  |  | L/D Max: | 99.8399 | at alpha= | 8.5 | deg
Re: | 6000000 |  |  | Cd Min: | 0.04716 | at alpha= | 20 | deg
Mach: | 0 |  |  | Cl=0 at alpha= | -0.8865 | deg
|  |  |  | @ Cl=0.1, Cd= | 0.0028244
|  |  |  | @ Cl=0.4, Cd= | 0.0060334
|  |  |  | @ Cl=0.6, Cd= | 0.0070449
alpha (deg) | Cl | Cd | Cm | Cl/Cd
-20 | -1.4672 | 0.04333 | -0.0744 | -33.8611
-19.5 | -1.4833 | 0.03742 | -0.0738 | -39.6392
-19 | -1.4925 | 0.03291 | -0.0715 | -45.351
-17 | -1.4503 | 0.02255 | -0.0596 | -64.3149
-16.5 | -1.4318 | 0.02114 | -0.0554 | -67.7294
-16 | -1.4112 | 0.01979 | -0.0513 | -71.3087
-15.5 | -1.3867 | 0.01864 | -0.0475 | -74.3938
-15 | -1.3565 | 0.01778 | -0.0443 | -76.2936
-14.5 | -1.3268 | 0.01689 | -0.0408 | -78.5554
-14 | -1.2953 | 0.0161 | -0.0374 | -80.4534
-13.5 | -1.2623 | 0.01543 | -0.034 | -81.8082
-13 | -1.2247 | 0.01466 | -0.0315 | -83.5402
-12.5 | -1.1871 | 0.01355 | -0.0291 | -87.6089
-12 | -1.1451 | 0.01268 | -0.0274 | -90.3076
-11.5 | -1.1009 | 0.01198 | -0.026 | -91.8948
-11 | -1.0538 | 0.01145 | -0.0251 | -92.0349
-10.5 | -1.0061 | 0.01091 | -0.0242 | -92.2181
-10 | -0.9578 | 0.0104 | -0.0234 | -92.0962
-9.5 | -0.9085 | 0.00996 | -0.0228 | -91.2149
-9 | -0.8572 | 0.00963 | -0.0225 | -89.0135
-8.5 | -0.8074 | 0.00911 | -0.0219 | -88.6279
-8 | -0.758 | 0.00854 | -0.0211 | -88.7588
-7.5 | -0.7066 | 0.00815 | -0.0208 | -86.6994
-6.5 | -0.6017 | 0.00751 | -0.0204 | -80.1198
-6 | -0.5483 | 0.00722 | -0.0204 | -75.9418
-5.5 | -0.4955 | 0.00686 | -0.0202 | -72.2303
-5 | -0.4417 | 0.00659 | -0.0202 | -67.0258
-4.5 | -0.3874 | 0.00637 | -0.0203 | -60.8163
-4 | -0.3336 | 0.00611 | -0.0203 | -54.599
-3.5 | -0.2791 | 0.00587 | -0.0204 | -47.5468
-3 | -0.2237 | 0.00568 | -0.0207 | -39.3838
-2.5 | -0.1684 | 0.00548 | -0.021 | -30.7299
-2 | -0.1141 | 0.0052 | -0.021 | -21.9423
-1.5 | -0.0626 | 0.00476 | -0.0206 | -13.1513
-1 | -0.0116 | 0.00422 | -0.0202 | -2.7488
-0.5 | 0.0395 | 0.00374 | -0.0197 | 10.5615
0 | 0.0856 | 0.00285 | -0.0184 | 30.0351
0.5 | 0.1363 | 0.00276 | -0.0177 | 49.3841
1 | 0.1802 | 0.00369 | -0.0158 | 48.8347
1.5 | 0.2286 | 0.00431 | -0.0148 | 53.0394
2 | 0.2769 | 0.00485 | -0.0138 | 57.0928
2.5 | 0.3247 | 0.00546 | -0.0126 | 59.4689
3 | 0.3749 | 0.0059 | -0.012 | 63.5424
3.5 | 0.4276 | 0.00618 | -0.0118 | 69.1909
4 | 0.4808 | 0.00643 | -0.0116 | 74.7745
4.5 | 0.534 | 0.00667 | -0.0115 | 80.06
5 | 0.5862 | 0.00697 | -0.0112 | 84.1033
5.5 | 0.6378 | 0.00725 | -0.0109 | 87.9724
6 | 0.6889 | 0.00756 | -0.0104 | 91.1243
6.5 | 0.7398 | 0.00787 | -0.0099 | 94.0025
7 | 0.7891 | 0.00828 | -0.0091 | 95.3019
7.5 | 0.839 | 0.0086 | -0.0084 | 97.5581
8 | 0.8878 | 0.00895 | -0.0076 | 99.1955
8.5 | 0.9355 | 0.00937 | -0.0065 | 99.8399
9 | 0.9801 | 0.00998 | -0.0049 | 98.2064
9.5 | 1.0265 | 0.01036 | -0.0037 | 99.083
10 | 1.0689 | 0.01079 | -0.0017 | 99.0639
10.5 | 1.1087 | 0.01129 | 0.0008 | 98.2019
11 | 1.1485 | 0.01182 | 0.0032 | 97.1658
11.5 | 1.1873 | 0.01242 | 0.0056 | 95.5958
12 | 1.2239 | 0.01321 | 0.0084 | 92.6495
12.5 | 1.2593 | 0.01403 | 0.0112 | 89.7577
13 | 1.2925 | 0.01503 | 0.0143 | 85.9947
13.5 | 1.3286 | 0.01561 | 0.0168 | 85.1121
14 | 1.3593 | 0.01653 | 0.0201 | 82.2323
15 | 1.4358 | 0.01848 | 0.0227 | 77.6948
15.5 | 1.464 | 0.01969 | 0.0257 | 74.3525
16 | 1.4898 | 0.02103 | 0.0288 | 70.8417
16.5 | 1.5128 | 0.02257 | 0.0319 | 67.027
17 | 1.5316 | 0.02442 | 0.0353 | 62.7191
17.5 | 1.548 | 0.02647 | 0.0386 | 58.4813
18 | 1.5595 | 0.02895 | 0.0419 | 53.8687
18.5 | 1.5556 | 0.03279 | 0.0457 | 47.4413
19 | 1.568 | 0.03549 | 0.0477 | 44.1815
19.5 | 1.5563 | 0.0407 | 0.0501 | 38.2383
20 | 1.5391 | 0.04716 | 0.0509 | 32.6357

## 83. Re 6M Mach 0.10 (1)
BIGFOIL.COM POLAR EXPORT
NACA67-111 a=0.6
NACA67-111 a=0.6 |  |  |  | Cl Max: | 0.966 | at alpha= | 10 | deg
JavaFoil+Calcfoil stall+Eppler ext transition |  |  |  | L/D Max: | 96.1 | at alpha= | 4 | deg
Re: | 6000000 |  |  | Cd Min: | 0.00296 | at alpha= | -1 | deg
Mach: | 0.1 |  |  | Cl=0 at alpha= | -0.7 | deg
|  |  |  | @ Cl=0.1, Cd= | 0.0031987
|  |  |  | @ Cl=0.4, Cd= | 0.0049355
|  |  |  | @ Cl=0.6, Cd= | 0.0072198
alpha (deg) | Cl | Cd | Cm | Cl/Cd
-15 | -0.56 | 0.10881 | 0.005 | -5.15
-14.5 | -0.583 | 0.10211 | 0.005 | -5.71
-14 | -0.604 | 0.09694 | 0.004 | -6.234
-13.5 | -0.624 | 0.09175 | 0.004 | -6.801
-13 | -0.642 | 0.08631 | 0.004 | -7.435
-12.5 | -0.657 | 0.08181 | 0.003 | -8.03
-12 | -0.671 | 0.07409 | 0.003 | -9.063
-11.5 | -0.681 | 0.06908 | 0.003 | -9.859
-11 | -0.691 | 0.0619 | 0.002 | -11.164
-10.5 | -0.827 | 0.01264 | 0.003 | -65.393
-10 | -0.833 | 0.01103 | 0.002 | -75.489
-9.5 | -0.825 | 0.01045 | 0.001 | -78.927
-9 | -0.81 | 0.0099 | 0 | -81.841
-8.5 | -0.789 | 0.00944 | -0.001 | -83.547
-8 | -0.762 | 0.00905 | -0.001 | -84.118
-7.5 | -0.729 | 0.00713 | -0.002 | -102.297
-7 | -0.691 | 0.00749 | -0.003 | -92.309
-6.5 | -0.647 | 0.0072 | -0.004 | -89.964
-6 | -0.6 | 0.00691 | -0.005 | -86.812
-5.5 | -0.55 | 0.0072 | -0.006 | -76.342
-5 | -0.498 | 0.00687 | -0.007 | -72.38
-4.5 | -0.443 | 0.00663 | -0.008 | -66.832
-4 | -0.388 | 0.00642 | -0.009 | -60.422
-3.5 | -0.331 | 0.00613 | -0.01 | -53.992
-3 | -0.273 | 0.00592 | -0.011 | -46.14
-2.5 | -0.214 | 0.00575 | -0.012 | -37.289
-2 | -0.155 | 0.00429 | -0.012 | -36.244
-1.5 | -0.096 | 0.00376 | -0.013 | -25.481
-1 | -0.036 | 0.00296 | -0.014 | -12.156
-0.5 | 0.024 | 0.00302 | -0.015 | 7.9
0 | 0.084 | 0.00318 | -0.016 | 26.394
0.5 | 0.144 | 0.00325 | -0.017 | 44.276
1 | 0.203 | 0.00313 | -0.018 | 65.074
1.5 | 0.263 | 0.00329 | -0.019 | 79.848
2 | 0.322 | 0.0039 | -0.02 | 82.573
2.5 | 0.381 | 0.00449 | -0.021 | 84.932
3 | 0.439 | 0.00585 | -0.022 | 75.069
3.5 | 0.496 | 0.006 | -0.023 | 82.676
4 | 0.553 | 0.00575 | -0.024 | 96.1
4.5 | 0.608 | 0.00747 | -0.025 | 81.362
5 | 0.661 | 0.00776 | -0.025 | 85.237
5.5 | 0.713 | 0.00806 | -0.026 | 88.463
6 | 0.76 | 0.00841 | -0.027 | 90.321
6.5 | 0.803 | 0.00877 | -0.028 | 91.661
7 | 0.843 | 0.00913 | -0.029 | 92.299
7.5 | 0.878 | 0.00957 | -0.03 | 91.68
8 | 0.907 | 0.01002 | -0.031 | 90.552
8.5 | 0.931 | 0.01056 | -0.032 | 88.118
9 | 0.949 | 0.01112 | -0.032 | 85.327
9.5 | 0.96 | 0.01173 | -0.033 | 81.847
10 | 0.966 | 0.01222 | -0.034 | 79.073
10.5 | 0.965 | 0.01292 | -0.035 | 74.698
11 | 0.957 | 0.01384 | -0.036 | 69.156
11.5 | 0.792 | 0.06398 | -0.024 | 12.382
12 | 0.777 | 0.06948 | -0.023 | 11.179
12.5 | 0.756 | 0.07725 | -0.022 | 9.784
13 | 0.734 | 0.0852 | -0.021 | 8.61
13.5 | 0.712 | 0.0913 | -0.021 | 7.796
14 | 0.688 | 0.09692 | -0.021 | 7.102
14.5 | 0.663 | 0.1025 | -0.021 | 6.471
15 | 0.638 | 0.10677 | -0.022 | 5.975

## 84. Re 6M Mach 0.10 (2)
BIGFOIL.COM POLAR EXPORT
NACA67-111 a=0.6
NACA67-111 a=0.6 |  |  |  | Cl Max: | 1.531 | at alpha= | 17.5 | deg
XFOIL ncrit=9 |  |  |  | L/D Max: | 99.2706 | at alpha= | 8.5 | deg
Re: | 6000000 |  |  | Cd Min: | 0.06585 | at alpha= | -20 | deg
Mach: | 0.1 |  |  | Cl=0 at alpha= | -0.88386 | deg
|  |  |  | @ Cl=0.1, Cd= | 0.0028181
|  |  |  | @ Cl=0.4, Cd= | 0.0060399
|  |  |  | @ Cl=0.6, Cd= | 0.0070647
alpha (deg) | Cl | Cd | Cm | Cl/Cd
-20 | -1.326 | 0.06585 | -0.0664 | -20.1367
-19.5 | -1.3808 | 0.05073 | -0.0755 | -27.2186
-19 | -1.4214 | 0.04106 | -0.0776 | -34.6176
-18.5 | -1.449 | 0.03459 | -0.0755 | -41.8907
-18 | -1.4521 | 0.03081 | -0.0725 | -47.1308
-17.5 | -1.4555 | 0.02732 | -0.0682 | -53.276
-17 | -1.4317 | 0.02494 | -0.0669 | -57.4058
-16.5 | -1.4187 | 0.0231 | -0.0623 | -61.4156
-16 | -1.4025 | 0.02142 | -0.0576 | -65.4762
-15.5 | -1.3816 | 0.01995 | -0.0532 | -69.2531
-15 | -1.3538 | 0.01889 | -0.0496 | -71.6675
-14.5 | -1.3269 | 0.01777 | -0.0455 | -74.6708
-14 | -1.2973 | 0.01676 | -0.0416 | -77.4045
-13.5 | -1.2655 | 0.01595 | -0.0377 | -79.3417
-13 | -1.2307 | 0.01514 | -0.0344 | -81.288
-12.5 | -1.189 | 0.01441 | -0.0324 | -82.5121
-12 | -1.1508 | 0.01311 | -0.0298 | -87.7803
-11.5 | -1.1071 | 0.01229 | -0.028 | -90.0814
-11 | -1.0598 | 0.01172 | -0.0269 | -90.4266
-10.5 | -1.0118 | 0.01114 | -0.0258 | -90.8259
-10 | -0.9632 | 0.0106 | -0.0248 | -90.8679
-9.5 | -0.9138 | 0.01009 | -0.024 | -90.5649
-9 | -0.8621 | 0.00974 | -0.0235 | -88.5113
-8.5 | -0.8109 | 0.00931 | -0.023 | -87.0999
-8 | -0.762 | 0.00863 | -0.022 | -88.2966
-7.5 | -0.7104 | 0.00822 | -0.0215 | -86.4234
-7 | -0.658 | 0.00787 | -0.0211 | -83.6086
-6.5 | -0.6048 | 0.00754 | -0.0209 | -80.2122
-6 | -0.551 | 0.00725 | -0.0208 | -76
-5.5 | -0.4978 | 0.00689 | -0.0206 | -72.2496
-5 | -0.4438 | 0.00661 | -0.0205 | -67.1407
-4.5 | -0.3891 | 0.00639 | -0.0206 | -60.892
-4 | -0.3349 | 0.00613 | -0.0206 | -54.633
-3.5 | -0.2801 | 0.00589 | -0.0207 | -47.5552
-3 | -0.2245 | 0.00569 | -0.021 | -39.4552
-2.5 | -0.1689 | 0.00549 | -0.0212 | -30.765
-2 | -0.1143 | 0.00521 | -0.0213 | -21.9386
-1 | -0.0113 | 0.00423 | -0.0203 | -2.6714
0 | 0.086 | 0.00284 | -0.0185 | 30.2817
0.5 | 0.1371 | 0.00276 | -0.0178 | 49.6739
1 | 0.181 | 0.00369 | -0.0158 | 49.0515
2 | 0.2779 | 0.00486 | -0.0137 | 57.1811
3 | 0.3763 | 0.00591 | -0.0119 | 63.6717
3.5 | 0.4292 | 0.0062 | -0.0116 | 69.2258
4 | 0.4827 | 0.00645 | -0.0115 | 74.8372
4.5 | 0.536 | 0.0067 | -0.0113 | 80
5 | 0.5884 | 0.007 | -0.0109 | 84.0571
5.5 | 0.6404 | 0.00729 | -0.0105 | 87.8464
6 | 0.6918 | 0.00759 | -0.01 | 91.1462
6.5 | 0.7428 | 0.00791 | -0.0094 | 93.9064
7 | 0.7925 | 0.00832 | -0.0085 | 95.2524
7.5 | 0.8426 | 0.00865 | -0.0077 | 97.4104
8 | 0.8914 | 0.00902 | -0.0067 | 98.8248
8.5 | 0.9391 | 0.00946 | -0.0055 | 99.2706
9 | 0.9842 | 0.01007 | -0.0038 | 97.7358
9.5 | 1.0296 | 0.01045 | -0.0022 | 98.5263
10 | 1.0712 | 0.01092 | 0.0002 | 98.0952
10.5 | 1.1113 | 0.01146 | 0.0029 | 96.9721
11 | 1.1516 | 0.01203 | 0.0053 | 95.7273
11.5 | 1.1906 | 0.01269 | 0.0079 | 93.8219
12 | 1.2248 | 0.01379 | 0.0112 | 88.818
12.5 | 1.2604 | 0.01464 | 0.0143 | 86.0929
13.5 | 1.3321 | 0.01609 | 0.0199 | 82.7906
14 | 1.3623 | 0.01712 | 0.0234 | 79.5736
15 | 1.4363 | 0.01942 | 0.0268 | 73.9598
15.5 | 1.4624 | 0.02084 | 0.0302 | 70.1727
16 | 1.486 | 0.02243 | 0.0336 | 66.2506
16.5 | 1.5055 | 0.02431 | 0.0372 | 61.9292
17 | 1.5194 | 0.02661 | 0.041 | 57.0988
17.5 | 1.531 | 0.02918 | 0.0445 | 52.4674
18 | 1.5302 | 0.03282 | 0.0483 | 46.624
18.5 | 1.5123 | 0.03825 | 0.0519 | 39.5373
19 | 1.5076 | 0.04311 | 0.0534 | 34.971
19.5 | 1.4963 | 0.04935 | 0.0536 | 30.3202
20 | 1.4495 | 0.06116 | 0.0502 | 23.7001

## 85. Re 6M Mach 0.25 (1)
BIGFOIL.COM POLAR EXPORT
NACA67-111 a=0.6
NACA67-111 a=0.6 |  |  |  | Cl Max: | 0.912 | at alpha= | 9 | deg
JavaFoil+Calcfoil stall+Eppler ext transition |  |  |  | L/D Max: | 92.571 | at alpha= | 2.5 | deg
Re: | 6000000 |  |  | Cd Min: | 0.00298 | at alpha= | -1 | deg
Mach: | 0.25 |  |  | Cl=0 at alpha= | -0.70161 | deg
|  |  |  | @ Cl=0.1, Cd= | 0.0031652
|  |  |  | @ Cl=0.4, Cd= | 0.10073
|  |  |  | @ Cl=0.6, Cd= | 0.10073
alpha (deg) | Cl | Cd | Cm | Cl/Cd
-14 | -0.295 | 0.09919 | 0.005 | -2.972
-13.5 | -0.355 | 0.0948 | 0.004 | -3.749
-13 | -0.411 | 0.0893 | 0.004 | -4.598
-12.5 | -0.461 | 0.08423 | 0.003 | -5.47
-12 | -0.505 | 0.07995 | 0.003 | -6.321
-11.5 | -0.544 | 0.07475 | 0.002 | -7.283
-11 | -0.578 | 0.06891 | 0.002 | -8.381
-10.5 | -0.601 | 0.06652 | 0.001 | -9.041
-10 | -0.621 | 0.05983 | 0.001 | -10.387
-9.5 | -0.634 | 0.05416 | 0.001 | -11.708
-9 | -0.773 | 0.01052 | 0 | -73.465
-8.5 | -0.768 | 0.00993 | -0.001 | -77.332
-8 | -0.752 | 0.00944 | -0.002 | -79.744
-7.5 | -0.728 | 0.00903 | -0.002 | -80.673
-7 | -0.696 | 0.00705 | -0.003 | -98.754
-6.5 | -0.656 | 0.00738 | -0.004 | -88.785
-6 | -0.61 | 0.00709 | -0.005 | -86.031
-5.5 | -0.561 | 0.00683 | -0.006 | -82.102
-5 | -0.509 | 0.00704 | -0.007 | -72.218
-4.5 | -0.454 | 0.00679 | -0.008 | -66.847
-4 | -0.397 | 0.00648 | -0.009 | -61.345
-3.5 | -0.339 | 0.0062 | -0.01 | -54.744
-3 | -0.28 | 0.00597 | -0.011 | -46.923
-2.5 | -0.22 | 0.00581 | -0.012 | -37.899
-2 | -0.16 | 0.00434 | -0.013 | -36.754
-1.5 | -0.098 | 0.00378 | -0.014 | -26.065
-1 | -0.037 | 0.00298 | -0.015 | -12.429
-0.5 | 0.025 | 0.00306 | -0.016 | 8.035
0 | 0.086 | 0.00319 | -0.017 | 27.069
0.5 | 0.148 | 0.00308 | -0.018 | 48.007
1 | 0.209 | 0.00315 | -0.019 | 66.438
1.5 | 0.27 | 0.00329 | -0.02 | 82.163
2 | 0.331 | 0.00399 | -0.02 | 82.979
2.5 | 0.391 | 0.00423 | -0.021 | 92.571
3 | 0.451 | 0.00594 | -0.022 | 75.909
3.5 | 0.509 | 0.00561 | -0.023 | 90.721
4 | 0.567 | 0.00727 | -0.024 | 77.899
4.5 | 0.622 | 0.00765 | -0.025 | 81.403
5 | 0.676 | 0.00795 | -0.026 | 85.044
5.5 | 0.728 | 0.00831 | -0.027 | 87.538
6 | 0.774 | 0.00869 | -0.028 | 89.004
6.5 | 0.815 | 0.00909 | -0.029 | 89.661
7 | 0.85 | 0.00949 | -0.03 | 89.592
7.5 | 0.878 | 0.01 | -0.031 | 87.766
8 | 0.898 | 0.01054 | -0.032 | 85.233
8.5 | 0.91 | 0.01119 | -0.032 | 81.324
9 | 0.912 | 0.01177 | -0.033 | 77.498
9.5 | 0.904 | 0.01261 | -0.034 | 71.676
10 | 0.88 | 0.01387 | -0.035 | 63.475
10.5 | 0.71 | 0.06265 | -0.021 | 11.33
11 | 0.678 | 0.06808 | -0.02 | 9.963
11.5 | 0.639 | 0.07529 | -0.019 | 8.483
12 | 0.596 | 0.07942 | -0.02 | 7.498
12.5 | 0.546 | 0.08338 | -0.02 | 6.548
13 | 0.491 | 0.08793 | -0.021 | 5.583
13.5 | 0.431 | 0.09563 | -0.021 | 4.503
14 | 0.366 | 0.10073 | -0.021 | 3.635

## 86. Re 6M Mach 0.25 (2)
BIGFOIL.COM POLAR EXPORT
NACA67-111 a=0.6
NACA67-111 a=0.6 |  |  |  | Cl Max: | 1.3185 | at alpha= | 14 | deg
XFOIL ncrit=9 |  |  |  | L/D Max: | 96.3136 | at alpha= | 8 | deg
Re: | 6000000 |  |  | Cd Min: | 0.23161 | at alpha= | 20 | deg
Mach: | 0.25 |  |  | Cl=0 at alpha= | -0.90691 | deg
|  |  |  | @ Cl=0.1, Cd= | 0.0027949
|  |  |  | @ Cl=0.4, Cd= | 0.0060827
|  |  |  | @ Cl=0.6, Cd= | 0.007116
alpha (deg) | Cl | Cd | Cm | Cl/Cd
-18.5 | -0.6395 | 0.20385 | 0.0051 | -3.1371
-16.5 | -0.5993 | 0.16861 | -0.0128 | -3.5544
-16 | -0.5777 | 0.15971 | -0.0204 | -3.6172
-15.5 | -0.8207 | 0.09585 | -0.053 | -8.5623
-15 | -0.9622 | 0.05603 | -0.0836 | -17.1729
-14.5 | -1.0491 | 0.04225 | -0.0863 | -24.8308
-14 | -1.1307 | 0.03239 | -0.0798 | -34.9089
-13.5 | -1.1699 | 0.02662 | -0.0708 | -43.9482
-13 | -1.161 | 0.02416 | -0.0643 | -48.0546
-12.5 | -1.169 | 0.02051 | -0.0549 | -56.9966
-12 | -1.1517 | 0.01835 | -0.0479 | -62.7629
-11.5 | -1.1202 | 0.01633 | -0.0431 | -68.5977
-11 | -1.0851 | 0.01419 | -0.0389 | -76.4693
-10.5 | -1.0392 | 0.01298 | -0.0361 | -80.0616
-10 | -0.9893 | 0.01216 | -0.0339 | -81.3569
-9.5 | -0.94 | 0.01121 | -0.0317 | -83.8537
-9 | -0.8871 | 0.01061 | -0.0303 | -83.6098
-8.5 | -0.8345 | 0.00997 | -0.0288 | -83.7011
-8 | -0.7808 | 0.00946 | -0.0276 | -82.537
-7.5 | -0.7306 | 0.00862 | -0.0259 | -84.7564
-7 | -0.6762 | 0.00818 | -0.025 | -82.665
-6.5 | -0.6212 | 0.00777 | -0.0242 | -79.9485
-6 | -0.5657 | 0.00742 | -0.0237 | -76.2399
-5.5 | -0.5101 | 0.00708 | -0.0232 | -72.048
-5 | -0.4548 | 0.00673 | -0.0227 | -67.578
-4.5 | -0.3985 | 0.00647 | -0.0225 | -61.592
-4 | -0.3425 | 0.00622 | -0.0223 | -55.0643
-3.5 | -0.2858 | 0.00596 | -0.0223 | -47.953
-3 | -0.2288 | 0.00573 | -0.0224 | -39.9302
-2.5 | -0.1715 | 0.00553 | -0.0225 | -31.0127
-2 | -0.1149 | 0.00528 | -0.0226 | -21.7614
-1.5 | -0.0618 | 0.00484 | -0.022 | -12.7686
-1 | -0.0097 | 0.00428 | -0.0214 | -2.2664
-0.5 | 0.0424 | 0.00377 | -0.0207 | 11.2467
0 | 0.0885 | 0.00281 | -0.019 | 31.4947
0.5 | 0.1417 | 0.00274 | -0.0184 | 51.7153
1 | 0.1857 | 0.0037 | -0.0161 | 50.1892
1.5 | 0.2345 | 0.00436 | -0.0148 | 53.7844
2 | 0.2831 | 0.00494 | -0.0134 | 57.3077
2.5 | 0.3316 | 0.00558 | -0.0119 | 59.4265
3 | 0.3833 | 0.006 | -0.0111 | 63.8833
3.5 | 0.4378 | 0.00627 | -0.0107 | 69.8246
4 | 0.4926 | 0.00653 | -0.0103 | 75.4364
4.5 | 0.547 | 0.00681 | -0.0098 | 80.3231
5 | 0.6007 | 0.00712 | -0.0092 | 84.368
5.5 | 0.6536 | 0.00747 | -0.0083 | 87.4967
6 | 0.7067 | 0.00776 | -0.0074 | 91.0696
6.5 | 0.7581 | 0.00816 | -0.0061 | 92.9044
7 | 0.8095 | 0.00855 | -0.0048 | 94.6784
8 | 0.9092 | 0.00944 | -0.0014 | 96.3136
8.5 | 0.9521 | 0.0101 | 0.0018 | 94.2673
9 | 0.9967 | 0.01061 | 0.0047 | 93.9397
9.5 | 1.0413 | 0.01116 | 0.0076 | 93.3065
10.5 | 1.1263 | 0.01271 | 0.0141 | 88.6153
11.5 | 1.2017 | 0.01513 | 0.0219 | 79.425
12 | 1.2332 | 0.01679 | 0.0266 | 73.4485
12.5 | 1.2662 | 0.0181 | 0.031 | 69.9558
13 | 1.2928 | 0.01979 | 0.0361 | 65.3259
13.5 | 1.3062 | 0.02229 | 0.0424 | 58.6003
14 | 1.3185 | 0.02639 | 0.0462 | 49.9621
15.5 | 1.2673 | 0.04201 | 0.0615 | 30.1666
16 | 1.2185 | 0.05199 | 0.0615 | 23.4372
16.5 | 1.2036 | 0.06028 | 0.0586 | 19.9668
17 | 1.1367 | 0.07999 | 0.0451 | 14.2105
17.5 | 0.8507 | 0.14904 | 0.0019 | 5.7079
18 | 0.7461 | 0.18955 | -0.0182 | 3.9362
18.5 | 0.7663 | 0.19433 | -0.0216 | 3.9433
20 | 0.7735 | 0.23161 | -0.0389 | 3.3397

## 87. Re 6M Mach 0.50 (1)
BIGFOIL.COM POLAR EXPORT
NACA67-111 a=0.6
NACA67-111 a=0.6 |  |  |  | Cl Max: | 1.107 | at alpha= | 20 | deg
JavaFoil+Calcfoil stall+Eppler ext transition |  |  |  | L/D Max: | 96.949 | at alpha= | 1.5 | deg
Re: | 6000000 |  |  | Cd Min: | 0.00272 | at alpha= | -1 | deg
Mach: | 0.5 |  |  | Cl=0 at alpha= | -0.69853 | deg
|  |  |  | @ Cl=0.1, Cd= | 0.0029458
|  |  |  | @ Cl=0.4, Cd= | 0.0049686
|  |  |  | @ Cl=0.6, Cd= | 0.0077933
alpha (deg) | Cl | Cd | Cm | Cl/Cd
-20 | -1.039 | 0.1567 | 0.012 | -6.631
-19.5 | -1.013 | 0.14821 | 0.012 | -6.834
-19 | -0.99 | 0.14902 | 0.011 | -6.64
-18.5 | -0.962 | 0.14216 | 0.011 | -6.768
-18 | -0.933 | 0.13783 | 0.01 | -6.77
-17.5 | -0.906 | 0.13306 | 0.009 | -6.809
-17 | -0.88 | 0.1271 | 0.009 | -6.922
-16.5 | -0.854 | 0.1232 | 0.008 | -6.929
-16 | -0.828 | 0.11894 | 0.008 | -6.96
-15.5 | -0.8 | 0.11767 | 0.007 | -6.801
-15 | -0.773 | 0.1079 | 0.006 | -7.163
-14.5 | -0.747 | 0.09943 | 0.006 | -7.508
-14 | -0.72 | 0.09246 | 0.005 | -7.788
-13.5 | -0.694 | 0.08682 | 0.005 | -7.99
-13 | -0.666 | 0.09392 | 0.004 | -7.093
-12.5 | -0.64 | 0.08574 | 0.004 | -7.459
-12 | -0.613 | 0.07816 | 0.003 | -7.844
-11.5 | -0.587 | 0.07217 | 0.003 | -8.135
-11 | -0.562 | 0.06599 | 0.002 | -8.515
-10.5 | -0.531 | 0.07777 | 0.002 | -6.831
-10 | -0.504 | 0.06751 | 0.001 | -7.468
-9.5 | -0.478 | 0.06073 | 0.001 | -7.871
-9 | -0.452 | 0.055 | 0 | -8.221
-8.5 | -0.426 | 0.05087 | 0 | -8.377
-8 | -0.396 | 0.05575 | -0.001 | -7.099
-7.5 | -0.37 | 0.04886 | -0.001 | -7.565
-7 | -0.345 | 0.04305 | -0.002 | -8.007
-6.5 | -0.508 | 0.00959 | -0.005 | -52.946
-6 | -0.591 | 0.00908 | -0.006 | -65.145
-5.5 | -0.579 | 0.00856 | -0.007 | -67.677
-5 | -0.542 | 0.00808 | -0.008 | -67.102
-4.5 | -0.493 | 0.00774 | -0.009 | -63.705
-4 | -0.436 | 0.00598 | -0.01 | -72.997
-3.5 | -0.375 | 0.00622 | -0.011 | -60.305
-3 | -0.311 | 0.00591 | -0.012 | -52.617
-2.5 | -0.245 | 0.00572 | -0.013 | -42.858
-2 | -0.178 | 0.00537 | -0.014 | -33.12
-1.5 | -0.11 | 0.00407 | -0.015 | -27.006
-1 | -0.041 | 0.00272 | -0.016 | -15.211
-0.5 | 0.027 | 0.00277 | -0.018 | 9.912
0 | 0.096 | 0.00294 | -0.019 | 32.803
0.5 | 0.165 | 0.00304 | -0.02 | 54.259
1 | 0.233 | 0.00313 | -0.021 | 74.46
1.5 | 0.302 | 0.00311 | -0.022 | 96.949
2 | 0.369 | 0.00456 | -0.023 | 80.83
2.5 | 0.435 | 0.00543 | -0.024 | 80.132
3 | 0.5 | 0.00719 | -0.025 | 69.6
3.5 | 0.564 | 0.00751 | -0.026 | 75.069
4 | 0.625 | 0.00799 | -0.027 | 78.123
4.5 | 0.681 | 0.00843 | -0.028 | 80.818
5 | 0.732 | 0.00893 | -0.029 | 82.01
5.5 | 0.773 | 0.00948 | -0.03 | 81.569
6 | 0.786 | 0.01013 | -0.031 | 77.517
6.5 | 0.6 | 0.0416 | -0.018 | 14.42
7 | 0.417 | 0.04611 | -0.017 | 9.045
7.5 | 0.542 | 0.01213 | -0.034 | 44.699
8 | 0.471 | 0.05128 | -0.018 | 9.189
8.5 | 0.496 | 0.05825 | -0.017 | 8.522
9 | 0.631 | 0.01491 | -0.036 | 42.288
9.5 | 0.552 | 0.05934 | -0.021 | 9.311
10 | 0.578 | 0.06584 | -0.02 | 8.773
10.5 | 0.603 | 0.07571 | -0.02 | 7.965
11 | 0.638 | 0.06474 | -0.025 | 9.852
11.5 | 0.66 | 0.07186 | -0.024 | 9.187
12 | 0.685 | 0.07894 | -0.023 | 8.677
12.5 | 0.711 | 0.08636 | -0.023 | 8.228
13 | 0.737 | 0.09542 | -0.024 | 7.723
13.5 | 0.764 | 0.08909 | -0.025 | 8.572
14 | 0.79 | 0.09643 | -0.025 | 8.19
14.5 | 0.816 | 0.1026 | -0.026 | 7.954
15 | 0.842 | 0.1096 | -0.027 | 7.687
15.5 | 0.87 | 0.11658 | -0.028 | 7.463
16 | 0.895 | 0.11772 | -0.028 | 7.605
16.5 | 0.921 | 0.12159 | -0.029 | 7.574
17 | 0.947 | 0.12665 | -0.03 | 7.478
17.5 | 0.975 | 0.13278 | -0.031 | 7.347
18 | 1.005 | 0.13442 | -0.033 | 7.48
18.5 | 1.026 | 0.1419 | -0.032 | 7.233
19 | 1.052 | 0.14502 | -0.033 | 7.257
19.5 | 1.08 | 0.14882 | -0.034 | 7.257
20 | 1.107 | 0.15363 | -0.036 | 7.209

## 88. Re 6M Mach 0.50 (2)
BIGFOIL.COM POLAR EXPORT
NACA67-111 a=0.6
NACA67-111 a=0.6 |  |  |  | Cl Max: | 0.8919 | at alpha= | 8 | deg
XFOIL ncrit=9 |  |  |  | L/D Max: | 83.3456 | at alpha= | 5.5 | deg
Re: | 6000000 |  |  | Cd Min: | 0.2514 | at alpha= | -20 | deg
Mach: | 0.5 |  |  | Cl=0 at alpha= | -1.0045 | deg
|  |  |  | @ Cl=0.1, Cd= | 0.0027398
|  |  |  | @ Cl=0.4, Cd= | 0.0063507
|  |  |  | @ Cl=0.6, Cd= | 0.0075019
alpha (deg) | Cl | Cd | Cm | Cl/Cd
-20 | -0.7273 | 0.2514 | 0.0246 | -2.893
-19.5 | -0.708 | 0.24208 | 0.0196 | -2.9247
-19 | -0.6856 | 0.23571 | 0.0148 | -2.9087
-18.5 | -0.6672 | 0.22612 | 0.0098 | -2.9506
-17.5 | -0.623 | 0.20858 | -0.0017 | -2.9869
-17 | -0.6051 | 0.20057 | -0.0059 | -3.0169
-16.5 | -0.5891 | 0.19166 | -0.0104 | -3.0737
-15.5 | -0.5571 | 0.17368 | -0.0196 | -3.2076
-15 | -0.5385 | 0.16603 | -0.0242 | -3.2434
-14.5 | -0.5243 | 0.15711 | -0.0289 | -3.3372
-14 | -0.5118 | 0.14781 | -0.0337 | -3.4626
-13.5 | -0.501 | 0.13833 | -0.0388 | -3.6218
-12.5 | -0.4855 | 0.11923 | -0.0489 | -4.072
-12 | -0.4852 | 0.10869 | -0.0546 | -4.4641
-11.5 | -0.4842 | 0.09911 | -0.0599 | -4.8855
-11 | -0.4818 | 0.09012 | -0.065 | -5.3462
-10.5 | -0.4878 | 0.08008 | -0.0707 | -6.0914
-9.5 | -0.5326 | 0.05477 | -0.0896 | -9.7243
-9 | -0.5644 | 0.04632 | -0.0909 | -12.1848
-8.5 | -0.6034 | 0.03938 | -0.0859 | -15.3225
-8 | -0.6453 | 0.03355 | -0.075 | -19.234
-7.5 | -0.6735 | 0.02642 | -0.0644 | -25.4921
-7 | -0.6912 | 0.01801 | -0.0535 | -38.3787
-6.5 | -0.6664 | 0.0118 | -0.0465 | -56.4746
-6 | -0.6141 | 0.00922 | -0.0419 | -66.6052
-5.5 | -0.5559 | 0.00816 | -0.0382 | -68.125
-5 | -0.4949 | 0.00752 | -0.0355 | -65.8112
-4.5 | -0.4337 | 0.00694 | -0.0332 | -62.4928
-4 | -0.3699 | 0.00659 | -0.0318 | -56.1305
-3.5 | -0.3064 | 0.00625 | -0.0306 | -49.024
-3 | -0.2428 | 0.00597 | -0.0299 | -40.67
-2.5 | -0.1787 | 0.00575 | -0.0294 | -31.0783
-2 | -0.1152 | 0.00553 | -0.029 | -20.8318
-1.5 | -0.0553 | 0.00513 | -0.0281 | -10.7797
-1 | 0.0005 | 0.0045 | -0.0266 | 0.11111
-0.5 | 0.0551 | 0.0039 | -0.0249 | 14.1282
0 | 0.0995 | 0.00274 | -0.0214 | 36.3139
0.5 | 0.1618 | 0.00272 | -0.021 | 59.4853
1 | 0.2054 | 0.00375 | -0.017 | 54.7733
1.5 | 0.2519 | 0.00455 | -0.0136 | 55.3626
2 | 0.299 | 0.00527 | -0.0103 | 56.7362
2.5 | 0.3481 | 0.00594 | -0.0073 | 58.6027
3 | 0.4037 | 0.00638 | -0.0053 | 63.2759
3.5 | 0.4625 | 0.00666 | -0.0037 | 69.4444
4 | 0.5203 | 0.00696 | -0.0016 | 74.7557
4.5 | 0.5728 | 0.00728 | 0.0017 | 78.6813
5 | 0.6255 | 0.00771 | 0.0053 | 81.1284
5.5 | 0.6801 | 0.00816 | 0.0088 | 83.3456
6 | 0.7322 | 0.00881 | 0.0131 | 83.1101
6.5 | 0.7843 | 0.00956 | 0.0177 | 82.0397
7 | 0.8322 | 0.01079 | 0.0233 | 77.127
7.5 | 0.8747 | 0.01381 | 0.0295 | 63.3382
8 | 0.8919 | 0.02101 | 0.0367 | 42.4512
8.5 | 0.8588 | 0.02808 | 0.0494 | 30.584
9 | 0.8211 | 0.03439 | 0.06 | 23.8761
9.5 | 0.7791 | 0.04145 | 0.0672 | 18.7961
10 | 0.7426 | 0.04908 | 0.07 | 15.1304
10.5 | 0.7055 | 0.05904 | 0.0671 | 11.9495
11 | 0.6806 | 0.07328 | 0.0564 | 9.2877
11.5 | 0.6626 | 0.08737 | 0.0467 | 7.5838
12 | 0.6452 | 0.10023 | 0.0391 | 6.4372
13 | 0.6344 | 0.12284 | 0.0264 | 5.1644

## 89. Re 7M Mach 0.00 (1)
BIGFOIL.COM POLAR EXPORT
NACA67-111 a=0.6
NACA67-111 a=0.6 |  |  |  | Cl Max: | 0.979 | at alpha= | 10.5 | deg
JavaFoil+Calcfoil stall+Eppler ext transition |  |  |  | L/D Max: | 103.854 | at alpha= | 4.5 | deg
Re: | 7000000 |  |  | Cd Min: | 0.00314 | at alpha= | -0.5 | deg
Mach: | 0 |  |  | Cl=0 at alpha= | -0.7 | deg
|  |  |  | @ Cl=0.1, Cd= | 0.0032144
|  |  |  | @ Cl=0.4, Cd= | 0.0051386
|  |  |  | @ Cl=0.6, Cd= | 0.0058527
alpha (deg) | Cl | Cd | Cm | Cl/Cd
-15.5 | -0.58 | 0.11193 | 0.006 | -5.186
-15 | -0.6 | 0.10732 | 0.005 | -5.594
-14.5 | -0.62 | 0.10078 | 0.005 | -6.15
-14 | -0.637 | 0.09539 | 0.004 | -6.682
-13.5 | -0.654 | 0.08948 | 0.004 | -7.304
-13 | -0.668 | 0.08348 | 0.004 | -8.007
-12.5 | -0.68 | 0.07904 | 0.003 | -8.602
-12 | -0.693 | 0.0706 | 0.003 | -9.82
-11.5 | -0.702 | 0.06482 | 0.003 | -10.826
-11 | -0.728 | 0.04727 | 0.003 | -15.402
-10.5 | -0.848 | 0.01125 | 0.003 | -75.322
-10 | -0.843 | 0.01055 | 0.002 | -79.89
-9.5 | -0.831 | 0.01003 | 0.001 | -82.923
-9 | -0.814 | 0.00953 | 0 | -85.407
-8.5 | -0.791 | 0.00912 | -0.001 | -86.773
-8 | -0.762 | 0.00722 | -0.001 | -105.658
-7.5 | -0.729 | 0.00755 | -0.002 | -96.548
-7 | -0.69 | 0.00721 | -0.003 | -95.758
-6.5 | -0.646 | 0.00698 | -0.004 | -92.48
-6 | -0.598 | 0.00718 | -0.005 | -83.305
-5.5 | -0.548 | 0.00699 | -0.006 | -78.414
-5 | -0.496 | 0.00668 | -0.007 | -74.156
-4.5 | -0.441 | 0.00643 | -0.008 | -68.648
-4 | -0.386 | 0.0062 | -0.009 | -62.278
-3.5 | -0.329 | 0.00595 | -0.01 | -55.366
-3 | -0.272 | 0.00577 | -0.011 | -47.135
-2.5 | -0.213 | 0.00566 | -0.011 | -37.721
-2 | -0.155 | 0.00455 | -0.012 | -33.94
-1.5 | -0.095 | 0.00412 | -0.013 | -23.155
-1 | -0.036 | 0.00394 | -0.014 | -9.103
-0.5 | 0.024 | 0.00314 | -0.015 | 7.569
0 | 0.084 | 0.00319 | -0.016 | 26.162
0.5 | 0.143 | 0.00328 | -0.017 | 43.65
1 | 0.202 | 0.00318 | -0.018 | 63.686
1.5 | 0.262 | 0.0037 | -0.019 | 70.663
2 | 0.321 | 0.00421 | -0.02 | 76.174
2.5 | 0.379 | 0.00482 | -0.021 | 78.754
3 | 0.437 | 0.0057 | -0.022 | 76.707
3.5 | 0.494 | 0.00584 | -0.023 | 84.677
4 | 0.55 | 0.00608 | -0.023 | 90.563
4.5 | 0.605 | 0.00583 | -0.024 | 103.854
5 | 0.659 | 0.00753 | -0.025 | 87.506
5.5 | 0.71 | 0.00783 | -0.026 | 90.715
6 | 0.758 | 0.00813 | -0.027 | 93.212
6.5 | 0.802 | 0.00846 | -0.028 | 94.785
7 | 0.842 | 0.00882 | -0.029 | 95.427
7.5 | 0.877 | 0.00925 | -0.03 | 94.842
8 | 0.908 | 0.00967 | -0.031 | 93.821
8.5 | 0.933 | 0.01017 | -0.031 | 91.749
9 | 0.953 | 0.0107 | -0.032 | 89.036
9.5 | 0.967 | 0.01127 | -0.033 | 85.853
10 | 0.976 | 0.01172 | -0.034 | 83.284
10.5 | 0.979 | 0.01237 | -0.035 | 79.113
11 | 0.973 | 0.01352 | -0.035 | 71.941
11.5 | 0.94 | 0.01795 | -0.035 | 52.384
12 | 0.932 | 0.01824 | -0.036 | 51.125
12.5 | 0.787 | 0.07131 | -0.024 | 11.03
13 | 0.763 | 0.08203 | -0.022 | 9.3
13.5 | 0.744 | 0.08841 | -0.022 | 8.417
14 | 0.724 | 0.09436 | -0.022 | 7.671
14.5 | 0.703 | 0.09971 | -0.022 | 7.047
15 | 0.68 | 0.10534 | -0.022 | 6.457
15.5 | 0.657 | 0.11127 | -0.023 | 5.904

## 90. Re 7M Mach 0.00 (2)
BIGFOIL.COM POLAR EXPORT
NACA67-111 a=0.6
NACA67-111 a=0.6 |  |  |  | Cl Max: | 1.586 | at alpha= | 19.5 | deg
XFOIL ncrit=9 |  |  |  | L/D Max: | 103.512 | at alpha= | 10 | deg
Re: | 7000000 |  |  | Cd Min: | 0.04346 | at alpha= | 20 | deg
Mach: | 0 |  |  | Cl=0 at alpha= | -0.89695 | deg
|  |  |  | @ Cl=0.1, Cd= | 0.0031835
|  |  |  | @ Cl=0.4, Cd= | 0.0058838
|  |  |  | @ Cl=0.6, Cd= | 0.0068433
alpha (deg) | Cl | Cd | Cm | Cl/Cd
-20 | -1.4837 | 0.04154 | -0.0746 | -35.7174
-19.5 | -1.5011 | 0.03582 | -0.0734 | -41.9068
-19 | -1.5125 | 0.03131 | -0.0704 | -48.3073
-17.5 | -1.49 | 0.02275 | -0.0609 | -65.4945
-17 | -1.473 | 0.02137 | -0.0566 | -68.9284
-16.5 | -1.4542 | 0.01993 | -0.0524 | -72.9654
-16 | -1.4304 | 0.01872 | -0.0486 | -76.4103
-15.5 | -1.404 | 0.01762 | -0.0449 | -79.6822
-15 | -1.3744 | 0.01676 | -0.0415 | -82.0048
-14.5 | -1.3432 | 0.01594 | -0.0381 | -84.266
-14 | -1.3116 | 0.0152 | -0.0346 | -86.2895
-13.5 | -1.2763 | 0.01459 | -0.0316 | -87.4777
-13 | -1.2359 | 0.01388 | -0.0296 | -89.0418
-12.5 | -1.1923 | 0.01328 | -0.0282 | -89.7816
-12 | -1.1515 | 0.0123 | -0.0262 | -93.6179
-11.5 | -1.1072 | 0.01154 | -0.0248 | -95.9445
-11 | -1.0604 | 0.01097 | -0.0238 | -96.6636
-10.5 | -1.0125 | 0.01046 | -0.023 | -96.7973
-10 | -0.9637 | 0.00998 | -0.0223 | -96.5631
-9.5 | -0.9139 | 0.00953 | -0.0217 | -95.8972
-9 | -0.8625 | 0.00921 | -0.0215 | -93.6482
-8.5 | -0.8114 | 0.00884 | -0.0211 | -91.7873
-8 | -0.7615 | 0.00832 | -0.0204 | -91.5264
-7.5 | -0.7102 | 0.0079 | -0.02 | -89.8987
-7 | -0.6578 | 0.00755 | -0.0198 | -87.1258
-6.5 | -0.6048 | 0.00724 | -0.0198 | -83.5359
-6 | -0.5513 | 0.00697 | -0.0198 | -79.0961
-5.5 | -0.4979 | 0.00668 | -0.0197 | -74.5359
-5 | -0.4442 | 0.00641 | -0.0197 | -69.298
-4.5 | -0.3897 | 0.0062 | -0.0198 | -62.8548
-4 | -0.3353 | 0.00594 | -0.0199 | -56.4478
-3.5 | -0.2805 | 0.0057 | -0.0201 | -49.2105
-3 | -0.2252 | 0.00551 | -0.0204 | -40.8711
-2.5 | -0.1698 | 0.00532 | -0.0207 | -31.9173
-2 | -0.1152 | 0.00512 | -0.0208 | -22.5
-1.5 | -0.062 | 0.00472 | -0.0207 | -13.1356
-1 | -0.0108 | 0.00425 | -0.0202 | -2.5412
-0.5 | 0.0416 | 0.00382 | -0.02 | 10.8901
0 | 0.0905 | 0.00322 | -0.0192 | 28.1056
0.5 | 0.1322 | 0.00306 | -0.0169 | 43.2026
1 | 0.1775 | 0.00384 | -0.0154 | 46.224
1.5 | 0.2264 | 0.00437 | -0.0145 | 51.8078
2 | 0.2764 | 0.00485 | -0.0138 | 56.9897
2.5 | 0.3253 | 0.00539 | -0.0128 | 60.3525
3 | 0.377 | 0.00578 | -0.0124 | 65.2249
3.5 | 0.4302 | 0.00602 | -0.0123 | 71.4618
4 | 0.4836 | 0.00625 | -0.0122 | 77.376
4.5 | 0.5366 | 0.0065 | -0.0121 | 82.5538
5 | 0.589 | 0.00678 | -0.0118 | 86.8732
5.5 | 0.6411 | 0.00708 | -0.0115 | 90.5508
6 | 0.693 | 0.00736 | -0.0112 | 94.1576
6.5 | 0.7437 | 0.00767 | -0.0107 | 96.9622
7 | 0.7939 | 0.00801 | -0.01 | 99.1136
7.5 | 0.8441 | 0.00833 | -0.0094 | 101.3325
8 | 0.8932 | 0.0087 | -0.0087 | 102.6667
8.5 | 0.9408 | 0.00912 | -0.0076 | 103.1579
9 | 0.9871 | 0.00962 | -0.0063 | 102.6091
9.5 | 1.0343 | 0.01 | -0.0052 | 103.43
10 | 1.0786 | 0.01042 | -0.0036 | 103.5125
10.5 | 1.1188 | 0.01091 | -0.0012 | 102.5481
11 | 1.1578 | 0.01144 | 0.0014 | 101.2063
11.5 | 1.1964 | 0.01206 | 0.004 | 99.204
12 | 1.2318 | 0.01291 | 0.007 | 95.4144
12.5 | 1.2684 | 0.01368 | 0.0096 | 92.7193
13 | 1.3049 | 0.01433 | 0.0122 | 91.0607
13.5 | 1.3419 | 0.01492 | 0.0146 | 89.9397
14 | 1.3746 | 0.01576 | 0.0176 | 87.2208
14.5 | 1.406 | 0.01657 | 0.0207 | 84.8521
15 | 1.4464 | 0.01759 | 0.0215 | 82.2285
16.5 | 1.5257 | 0.02168 | 0.0305 | 70.3736
17 | 1.5454 | 0.02344 | 0.0339 | 65.93
17.5 | 1.5634 | 0.02536 | 0.0372 | 61.6483
18 | 1.5727 | 0.02795 | 0.0408 | 56.2683
18.5 | 1.5742 | 0.03126 | 0.0446 | 50.3583
19 | 1.5784 | 0.03457 | 0.0473 | 45.6581
19.5 | 1.586 | 0.03787 | 0.0492 | 41.8801
20 | 1.5732 | 0.04346 | 0.0508 | 36.1988

## 91. Re 7M Mach 0.10 (1)
BIGFOIL.COM POLAR EXPORT
NACA67-111 a=0.6
NACA67-111 a=0.6 |  |  |  | Cl Max: | 0.967 | at alpha= | 10 | deg
JavaFoil+Calcfoil stall+Eppler ext transition |  |  |  | L/D Max: | 103.794 | at alpha= | 4.5 | deg
Re: | 7000000 |  |  | Cd Min: | 0.00314 | at alpha= | -0.5 | deg
Mach: | 0.1 |  |  | Cl=0 at alpha= | -0.7 | deg
|  |  |  | @ Cl=0.1, Cd= | 0.0032013
|  |  |  | @ Cl=0.4, Cd= | 0.0051017
|  |  |  | @ Cl=0.6, Cd= | 0.0058905
alpha (deg) | Cl | Cd | Cm | Cl/Cd
-15.5 | -0.537 | 0.11361 | 0.006 | -4.731
-15 | -0.561 | 0.10854 | 0.005 | -5.165
-14.5 | -0.583 | 0.10297 | 0.005 | -5.662
-14 | -0.605 | 0.09635 | 0.004 | -6.277
-13.5 | -0.624 | 0.09043 | 0.004 | -6.904
-13 | -0.642 | 0.08571 | 0.004 | -7.493
-12.5 | -0.657 | 0.08055 | 0.003 | -8.162
-12 | -0.672 | 0.07278 | 0.003 | -9.24
-11.5 | -0.683 | 0.06774 | 0.003 | -10.079
-11 | -0.697 | 0.05806 | 0.002 | -12
-10.5 | -0.834 | 0.01156 | 0.003 | -72.182
-10 | -0.834 | 0.01071 | 0.002 | -77.888
-9.5 | -0.825 | 0.01015 | 0.001 | -81.309
-9 | -0.81 | 0.00963 | 0 | -84.18
-8.5 | -0.789 | 0.00919 | -0.001 | -85.845
-8 | -0.762 | 0.00724 | -0.001 | -105.24
-7.5 | -0.729 | 0.00761 | -0.002 | -95.873
-7 | -0.692 | 0.00726 | -0.003 | -95.24
-6.5 | -0.648 | 0.00698 | -0.004 | -92.838
-6 | -0.6 | 0.00727 | -0.005 | -82.525
-5.5 | -0.55 | 0.00698 | -0.006 | -78.79
-5 | -0.498 | 0.00673 | -0.007 | -73.932
-4.5 | -0.443 | 0.00649 | -0.008 | -68.323
-4 | -0.388 | 0.00626 | -0.009 | -61.976
-3.5 | -0.331 | 0.00599 | -0.01 | -55.229
-3 | -0.273 | 0.0058 | -0.011 | -47.038
-2.5 | -0.214 | 0.00566 | -0.012 | -37.922
-2 | -0.155 | 0.00458 | -0.012 | -33.884
-1.5 | -0.096 | 0.0041 | -0.013 | -23.372
-1 | -0.036 | 0.00395 | -0.014 | -9.123
-0.5 | 0.024 | 0.00314 | -0.015 | 7.612
0 | 0.084 | 0.00318 | -0.016 | 26.428
0.5 | 0.144 | 0.00326 | -0.017 | 44.118
1 | 0.203 | 0.0032 | -0.018 | 63.614
1.5 | 0.263 | 0.00375 | -0.019 | 70.157
2 | 0.322 | 0.00427 | -0.02 | 75.507
2.5 | 0.381 | 0.00482 | -0.021 | 79.122
3 | 0.439 | 0.00568 | -0.022 | 77.298
3.5 | 0.496 | 0.00588 | -0.023 | 84.392
4 | 0.553 | 0.00607 | -0.024 | 91.056
4.5 | 0.608 | 0.00586 | -0.025 | 103.794
5 | 0.662 | 0.00757 | -0.025 | 87.374
5.5 | 0.713 | 0.00786 | -0.026 | 90.676
6 | 0.76 | 0.00817 | -0.027 | 93.095
6.5 | 0.804 | 0.00854 | -0.028 | 94.174
7 | 0.843 | 0.00889 | -0.029 | 94.846
7.5 | 0.878 | 0.00932 | -0.03 | 94.229
8 | 0.907 | 0.00974 | -0.031 | 93.195
8.5 | 0.931 | 0.01027 | -0.032 | 90.696
9 | 0.949 | 0.01081 | -0.033 | 87.811
9.5 | 0.961 | 0.0114 | -0.033 | 84.304
10 | 0.967 | 0.01185 | -0.034 | 81.585
10.5 | 0.966 | 0.01255 | -0.035 | 77.003
11 | 0.959 | 0.01338 | -0.036 | 71.645
11.5 | 0.811 | 0.05383 | -0.027 | 15.064
12 | 0.783 | 0.06513 | -0.025 | 12.028
12.5 | 0.758 | 0.0752 | -0.023 | 10.081
13 | 0.734 | 0.08427 | -0.021 | 8.715
13.5 | 0.712 | 0.08982 | -0.021 | 7.931
14 | 0.689 | 0.09536 | -0.021 | 7.223
14.5 | 0.664 | 0.10095 | -0.022 | 6.575
15 | 0.638 | 0.10656 | -0.022 | 5.986

## 92. Re 7M Mach 0.10 (2)
BIGFOIL.COM POLAR EXPORT
NACA67-111 a=0.6
NACA67-111 a=0.6 |  |  |  | Cl Max: | 1.5542 | at alpha= | 18.5 | deg
XFOIL ncrit=9 |  |  |  | L/D Max: | 102.842 | at alpha= | 9.5 | deg
Re: | 7000000 |  |  | Cd Min: | 0.05809 | at alpha= | -20 | deg
Mach: | 0.1 |  |  | Cl=0 at alpha= | -0.89943 | deg
|  |  |  | @ Cl=0.1, Cd= | 0.0031836
|  |  |  | @ Cl=0.4, Cd= | 0.0058972
|  |  |  | @ Cl=0.6, Cd= | 0.0068505
alpha (deg) | Cl | Cd | Cm | Cl/Cd
-20 | -1.3735 | 0.05809 | -0.0718 | -23.6443
-19.5 | -1.4117 | 0.04691 | -0.0771 | -30.0938
-19 | -1.4404 | 0.03921 | -0.0776 | -36.7355
-17.5 | -1.4779 | 0.02571 | -0.0665 | -57.4835
-17 | -1.4554 | 0.0236 | -0.0643 | -61.6695
-16.5 | -1.4451 | 0.02162 | -0.0591 | -66.8409
-16 | -1.4248 | 0.02013 | -0.0548 | -70.7799
-15.5 | -1.402 | 0.01878 | -0.0504 | -74.6539
-15 | -1.3745 | 0.01771 | -0.0465 | -77.6115
-14.5 | -1.3451 | 0.0167 | -0.0427 | -80.5449
-14 | -1.3148 | 0.01578 | -0.0387 | -83.3207
-13.5 | -1.2815 | 0.01504 | -0.0351 | -85.2061
-13 | -1.243 | 0.01429 | -0.0324 | -86.9839
-12.5 | -1.1996 | 0.01362 | -0.0306 | -88.0764
-12 | -1.1565 | 0.01282 | -0.0288 | -90.2106
-11.5 | -1.1132 | 0.01189 | -0.0269 | -93.6249
-11 | -1.0667 | 0.01121 | -0.0256 | -95.1561
-10.5 | -1.0185 | 0.01066 | -0.0246 | -95.5441
-10 | -0.9694 | 0.01014 | -0.0237 | -95.6016
-9.5 | -0.9193 | 0.00965 | -0.0229 | -95.2642
-9 | -0.8677 | 0.0093 | -0.0225 | -93.3011
-8.5 | -0.8161 | 0.00891 | -0.022 | -91.5937
-8 | -0.7655 | 0.00842 | -0.0213 | -90.9145
-7.5 | -0.7141 | 0.00796 | -0.0208 | -89.7111
-7 | -0.6613 | 0.0076 | -0.0205 | -87.0132
-6.5 | -0.608 | 0.00727 | -0.0203 | -83.6314
-6 | -0.5541 | 0.007 | -0.0202 | -79.1571
-5.5 | -0.5002 | 0.00671 | -0.0201 | -74.5455
-5 | -0.4463 | 0.00643 | -0.02 | -69.409
-4 | -0.3367 | 0.00595 | -0.0202 | -56.5882
-3.5 | -0.2816 | 0.00571 | -0.0204 | -49.317
-3 | -0.226 | 0.00551 | -0.0206 | -41.0163
-2.5 | -0.1703 | 0.00533 | -0.0209 | -31.9512
-2 | -0.1155 | 0.00513 | -0.021 | -22.5146
-1.5 | -0.0618 | 0.00473 | -0.0209 | -13.0655
-1 | -0.0106 | 0.00425 | -0.0204 | -2.4941
-0.5 | 0.0421 | 0.00382 | -0.0202 | 11.0209
0 | 0.091 | 0.00322 | -0.0193 | 28.2609
0.5 | 0.133 | 0.00305 | -0.017 | 43.6066
1 | 0.1783 | 0.00384 | -0.0154 | 46.4323
1.5 | 0.2273 | 0.00438 | -0.0145 | 51.895
2 | 0.2774 | 0.00487 | -0.0137 | 56.961
2.5 | 0.3264 | 0.00541 | -0.0127 | 60.3327
3 | 0.3783 | 0.0058 | -0.0123 | 65.2241
3.5 | 0.4319 | 0.00604 | -0.0122 | 71.5066
4 | 0.4855 | 0.00627 | -0.012 | 77.4322
4.5 | 0.5388 | 0.00652 | -0.0119 | 82.638
5 | 0.5915 | 0.0068 | -0.0116 | 86.9853
5.5 | 0.6437 | 0.00711 | -0.0112 | 90.5345
6 | 0.696 | 0.00739 | -0.0108 | 94.1813
6.5 | 0.7469 | 0.00771 | -0.0102 | 96.8742
7 | 0.7974 | 0.00805 | -0.0095 | 99.0559
7.5 | 0.8478 | 0.00838 | -0.0088 | 101.1695
8 | 0.897 | 0.00877 | -0.0078 | 102.2805
8.5 | 0.9446 | 0.00921 | -0.0066 | 102.5624
9 | 0.9914 | 0.0097 | -0.0052 | 102.2062
9.5 | 1.0387 | 0.0101 | -0.004 | 102.8416
10 | 1.0811 | 0.01054 | -0.0017 | 102.5712
10.5 | 1.1213 | 0.01108 | 0.0009 | 101.2004
11 | 1.1608 | 0.01165 | 0.0036 | 99.6395
11.5 | 1.1995 | 0.01235 | 0.0063 | 97.1255
12 | 1.2361 | 0.01316 | 0.0093 | 93.9286
12.5 | 1.273 | 0.01397 | 0.0121 | 91.1238
13 | 1.3095 | 0.01467 | 0.0149 | 89.2638
13.5 | 1.3463 | 0.01535 | 0.0176 | 87.7068
14 | 1.3784 | 0.01629 | 0.0209 | 84.6163
15 | 1.4509 | 0.01846 | 0.0249 | 78.597
15.5 | 1.4782 | 0.01978 | 0.0283 | 74.7321
16 | 1.5022 | 0.02132 | 0.0318 | 70.4597
16.5 | 1.5185 | 0.0234 | 0.0359 | 64.8932
17 | 1.5327 | 0.02566 | 0.0398 | 59.7311
17.5 | 1.5462 | 0.02804 | 0.0434 | 55.1427
18 | 1.5398 | 0.03203 | 0.0478 | 48.0737
18.5 | 1.5542 | 0.0346 | 0.0501 | 44.9191
19 | 1.5438 | 0.03961 | 0.0527 | 38.975
19.5 | 1.5511 | 0.04345 | 0.0537 | 35.6985
20 | 1.5244 | 0.0515 | 0.0534 | 29.6

## 93. Re 7M Mach 0.25 (1)
BIGFOIL.COM POLAR EXPORT
NACA67-111 a=0.6
NACA67-111 a=0.6 |  |  |  | Cl Max: | 0.913 | at alpha= | 9 | deg
JavaFoil+Calcfoil stall+Eppler ext transition |  |  |  | L/D Max: | 99.908 | at alpha= | 4 | deg
Re: | 7000000 |  |  | Cd Min: | 0.00308 | at alpha= | 0.5 | deg
Mach: | 0.25 |  |  | Cl=0 at alpha= | -0.70161 | deg
|  |  |  | @ Cl=0.1, Cd= | 0.0031884
|  |  |  | @ Cl=0.4, Cd= | 0.09945
|  |  |  | @ Cl=0.6, Cd= | 0.09945
alpha (deg) | Cl | Cd | Cm | Cl/Cd
-14 | -0.295 | 0.09858 | 0.005 | -2.992
-13.5 | -0.356 | 0.09378 | 0.004 | -3.791
-13 | -0.411 | 0.08812 | 0.004 | -4.661
-12.5 | -0.461 | 0.08364 | 0.003 | -5.511
-12 | -0.506 | 0.07921 | 0.003 | -6.385
-11.5 | -0.545 | 0.07386 | 0.002 | -7.376
-11 | -0.578 | 0.06855 | 0.002 | -8.432
-10.5 | -0.602 | 0.06604 | 0.001 | -9.112
-10 | -0.623 | 0.05875 | 0.001 | -10.599
-9.5 | -0.641 | 0.04996 | 0.001 | -12.833
-9 | -0.774 | 0.01022 | 0 | -75.74
-8.5 | -0.769 | 0.00965 | -0.001 | -79.604
-8 | -0.753 | 0.00919 | -0.002 | -81.895
-7.5 | -0.728 | 0.00879 | -0.002 | -82.875
-7 | -0.697 | 0.00751 | -0.003 | -92.755
-6.5 | -0.656 | 0.0072 | -0.004 | -91.123
-6 | -0.61 | 0.00691 | -0.005 | -88.328
-5.5 | -0.561 | 0.00665 | -0.006 | -84.289
-5 | -0.509 | 0.00689 | -0.007 | -73.811
-4.5 | -0.454 | 0.00658 | -0.008 | -69.025
-4 | -0.397 | 0.00633 | -0.009 | -62.781
-3.5 | -0.339 | 0.00606 | -0.01 | -56.002
-3 | -0.28 | 0.00587 | -0.011 | -47.716
-2.5 | -0.22 | 0.00569 | -0.012 | -38.728
-2 | -0.16 | 0.00466 | -0.013 | -34.248
-1.5 | -0.098 | 0.00414 | -0.014 | -23.78
-1 | -0.037 | 0.00377 | -0.015 | -9.822
-0.5 | 0.025 | 0.00315 | -0.016 | 7.804
0 | 0.086 | 0.00322 | -0.017 | 26.821
0.5 | 0.148 | 0.00308 | -0.018 | 47.921
1 | 0.209 | 0.00319 | -0.019 | 65.441
1.5 | 0.27 | 0.00379 | -0.02 | 71.239
2 | 0.331 | 0.00434 | -0.02 | 76.305
2.5 | 0.391 | 0.00455 | -0.021 | 86.006
3 | 0.451 | 0.0058 | -0.022 | 77.745
3.5 | 0.509 | 0.00595 | -0.023 | 85.617
4 | 0.567 | 0.00567 | -0.024 | 99.908
4.5 | 0.623 | 0.00746 | -0.025 | 83.445
5 | 0.677 | 0.00776 | -0.026 | 87.199
5.5 | 0.728 | 0.00809 | -0.027 | 89.944
6 | 0.774 | 0.00846 | -0.028 | 91.471
6.5 | 0.815 | 0.00884 | -0.029 | 92.16
7 | 0.85 | 0.00923 | -0.03 | 92.154
7.5 | 0.878 | 0.00974 | -0.031 | 90.169
8 | 0.899 | 0.01027 | -0.032 | 87.565
8.5 | 0.911 | 0.01088 | -0.032 | 83.682
9 | 0.913 | 0.01145 | -0.033 | 79.714
9.5 | 0.905 | 0.01225 | -0.034 | 73.876
10 | 0.885 | 0.01315 | -0.035 | 67.287
10.5 | 0.713 | 0.06029 | -0.022 | 11.833
11 | 0.68 | 0.06672 | -0.021 | 10.184
11.5 | 0.639 | 0.07426 | -0.02 | 8.609
12 | 0.596 | 0.07805 | -0.02 | 7.636
12.5 | 0.546 | 0.08233 | -0.021 | 6.636
13 | 0.491 | 0.08696 | -0.021 | 5.65
13.5 | 0.431 | 0.09403 | -0.021 | 4.582
14 | 0.366 | 0.09945 | -0.022 | 3.683

## 94. Re 7M Mach 0.25 (2)
BIGFOIL.COM POLAR EXPORT
NACA67-111 a=0.6
NACA67-111 a=0.6 |  |  |  | Cl Max: | 1.3541 | at alpha= | 15 | deg
XFOIL ncrit=9 |  |  |  | L/D Max: | 99.7008 | at alpha= | 7.5 | deg
Re: | 7000000 |  |  | Cd Min: | 0.23046 | at alpha= | 20 | deg
Mach: | 0.25 |  |  | Cl=0 at alpha= | -0.91636 | deg
|  |  |  | @ Cl=0.1, Cd= | 0.0031757
|  |  |  | @ Cl=0.4, Cd= | 0.0059426
|  |  |  | @ Cl=0.6, Cd= | 0.0068953
alpha (deg) | Cl | Cd | Cm | Cl/Cd
-18.5 | -0.6415 | 0.20266 | 0.0047 | -3.1654
-18 | -0.6273 | 0.19523 | 0.0005 | -3.2131
-17 | -0.6219 | 0.17335 | -0.009 | -3.5875
-16.5 | -0.5973 | 0.16535 | -0.0165 | -3.6123
-16 | -0.8202 | 0.10484 | -0.0472 | -7.8233
-15.5 | -1.0508 | 0.05114 | -0.0872 | -20.5475
-15 | -1.073 | 0.04426 | -0.0878 | -24.2431
-14.5 | -1.1437 | 0.03485 | -0.0837 | -32.8178
-14 | -1.2026 | 0.02765 | -0.0746 | -43.4937
-13.5 | -1.2221 | 0.02337 | -0.0657 | -52.2935
-13 | -1.2043 | 0.02141 | -0.0594 | -56.2494
-12.5 | -1.2 | 0.01857 | -0.0509 | -64.6204
-12 | -1.1732 | 0.01673 | -0.0451 | -70.1255
-11.5 | -1.1361 | 0.01501 | -0.0409 | -75.6895
-11 | -1.0902 | 0.01395 | -0.038 | -78.1505
-10.5 | -1.0485 | 0.01228 | -0.0346 | -85.3827
-10 | -0.9983 | 0.01144 | -0.0325 | -87.264
-9.5 | -0.9476 | 0.01061 | -0.0305 | -89.312
-9 | -0.8942 | 0.01006 | -0.029 | -88.8867
-8.5 | -0.8411 | 0.00949 | -0.0276 | -88.6301
-8 | -0.7869 | 0.00902 | -0.0265 | -87.2395
-7.5 | -0.7343 | 0.00837 | -0.0252 | -87.73
-7 | -0.6801 | 0.00788 | -0.0242 | -86.3071
-6.5 | -0.625 | 0.00749 | -0.0235 | -83.4446
-6 | -0.5693 | 0.00716 | -0.023 | -79.5112
-5.5 | -0.5131 | 0.00688 | -0.0226 | -74.5785
-5 | -0.4576 | 0.00656 | -0.0222 | -69.7561
-4.5 | -0.4011 | 0.00629 | -0.022 | -63.7679
-4 | -0.3444 | 0.00603 | -0.0219 | -57.1144
-3.5 | -0.2877 | 0.00577 | -0.0219 | -49.8614
-3 | -0.2305 | 0.00555 | -0.022 | -41.5315
-2.5 | -0.1731 | 0.00537 | -0.0222 | -32.2346
-2 | -0.1164 | 0.00518 | -0.0223 | -22.471
-1.5 | -0.0614 | 0.00478 | -0.0221 | -12.8452
-1 | -0.009 | 0.00429 | -0.0214 | -2.0979
-0.5 | 0.0448 | 0.00385 | -0.0211 | 11.6364
0 | 0.0942 | 0.0032 | -0.02 | 29.4375
0.5 | 0.1372 | 0.00302 | -0.0176 | 45.4305
1 | 0.1826 | 0.00386 | -0.0156 | 47.3057
1.5 | 0.232 | 0.00443 | -0.0144 | 52.3702
2 | 0.2827 | 0.00493 | -0.0134 | 57.3428
2.5 | 0.3326 | 0.00548 | -0.0122 | 60.6934
3 | 0.3856 | 0.00588 | -0.0116 | 65.5782
3.5 | 0.4408 | 0.00612 | -0.0113 | 72.0261
4 | 0.4959 | 0.00635 | -0.011 | 78.0945
4.5 | 0.5504 | 0.00661 | -0.0105 | 83.2678
5 | 0.6043 | 0.00692 | -0.0099 | 87.3266
6 | 0.7113 | 0.00756 | -0.0083 | 94.0873
6.5 | 0.7629 | 0.00796 | -0.0071 | 95.8417
7 | 0.8153 | 0.00828 | -0.0059 | 98.4662
7.5 | 0.8664 | 0.00869 | -0.0045 | 99.7008
8.5 | 0.9624 | 0.00973 | -0.0001 | 98.9106
9 | 1.007 | 0.0102 | 0.0028 | 98.7255
9.5 | 1.0515 | 0.01074 | 0.0058 | 97.905
10 | 1.0942 | 0.01144 | 0.0091 | 95.6469
10.5 | 1.1367 | 0.01223 | 0.0124 | 92.9436
11 | 1.1753 | 0.01334 | 0.0162 | 88.1034
11.5 | 1.2155 | 0.0143 | 0.0198 | 85
12 | 1.2494 | 0.01572 | 0.0243 | 79.4784
12.5 | 1.2846 | 0.01694 | 0.0285 | 75.8323
13 | 1.3153 | 0.01844 | 0.0332 | 71.3286
13.5 | 1.3354 | 0.02055 | 0.0391 | 64.983
14 | 1.3422 | 0.02332 | 0.046 | 57.5557
14.5 | 1.3487 | 0.02771 | 0.05 | 48.672
15 | 1.3541 | 0.031 | 0.0549 | 43.6806
15.5 | 1.3308 | 0.03667 | 0.0602 | 36.2912
16 | 1.2927 | 0.04438 | 0.0631 | 29.128
16.5 | 1.2441 | 0.05505 | 0.0616 | 22.5995
17 | 1.205 | 0.06759 | 0.055 | 17.8281
17.5 | 1.1544 | 0.08639 | 0.0415 | 13.3627
18 | 0.909 | 0.145 | 0.0044 | 6.269
18.5 | 0.8436 | 0.17076 | -0.0107 | 4.9403
19 | 0.7498 | 0.21364 | -0.0295 | 3.5096
19.5 | 0.7592 | 0.22377 | -0.0344 | 3.3928
20 | 0.775 | 0.23046 | -0.0386 | 3.3628

## 95. Re 7M Mach 0.50 (1)
BIGFOIL.COM POLAR EXPORT
NACA67-111 a=0.6
NACA67-111 a=0.6 |  |  |  | Cl Max: | 1.11 | at alpha= | 20 | deg
JavaFoil+Calcfoil stall+Eppler ext transition |  |  |  | L/D Max: | 84.246 | at alpha= | 5 | deg
Re: | 7000000 |  |  | Cd Min: | 0.0029 | at alpha= | -0.5 | deg
Mach: | 0.5 |  |  | Cl=0 at alpha= | -0.69853 | deg
|  |  |  | @ Cl=0.1, Cd= | 0.0029529
|  |  |  | @ Cl=0.4, Cd= | 0.0051333
|  |  |  | @ Cl=0.6, Cd= | 0.0076682
alpha (deg) | Cl | Cd | Cm | Cl/Cd
-20 | -1.039 | 0.15445 | 0.012 | -6.729
-19.5 | -1.013 | 0.147 | 0.012 | -6.892
-19 | -0.99 | 0.14882 | 0.011 | -6.654
-18.5 | -0.964 | 0.1392 | 0.011 | -6.922
-18 | -0.935 | 0.13519 | 0.01 | -6.915
-17.5 | -0.906 | 0.13222 | 0.009 | -6.855
-17 | -0.88 | 0.12449 | 0.009 | -7.069
-16.5 | -0.854 | 0.12058 | 0.008 | -7.081
-16 | -0.828 | 0.11998 | 0.008 | -6.905
-15.5 | -0.801 | 0.11423 | 0.007 | -7.01
-15 | -0.774 | 0.10568 | 0.007 | -7.321
-14.5 | -0.748 | 0.09819 | 0.006 | -7.613
-14 | -0.721 | 0.09135 | 0.006 | -7.896
-13.5 | -0.695 | 0.08503 | 0.005 | -8.173
-13 | -0.666 | 0.09344 | 0.004 | -7.131
-12.5 | -0.64 | 0.08385 | 0.004 | -7.629
-12 | -0.614 | 0.07717 | 0.003 | -7.958
-11.5 | -0.588 | 0.0706 | 0.003 | -8.332
-11 | -0.566 | 0.06262 | 0.003 | -9.04
-10.5 | -0.531 | 0.07155 | 0.002 | -7.427
-10 | -0.504 | 0.06684 | 0.001 | -7.544
-9.5 | -0.478 | 0.06013 | 0.001 | -7.958
-9 | -0.453 | 0.05386 | 0 | -8.414
-8.5 | -0.428 | 0.04922 | 0 | -8.696
-8 | -0.396 | 0.05523 | -0.001 | -7.169
-7.5 | -0.37 | 0.04774 | -0.001 | -7.758
-7 | -0.347 | 0.04131 | -0.002 | -8.395
-6.5 | -0.508 | 0.00936 | -0.005 | -54.31
-6 | -0.592 | 0.0089 | -0.006 | -66.53
-5.5 | -0.58 | 0.00834 | -0.007 | -69.498
-5 | -0.543 | 0.00789 | -0.008 | -68.763
-4.5 | -0.493 | 0.00752 | -0.009 | -65.591
-4 | -0.437 | 0.00636 | -0.01 | -68.694
-3.5 | -0.375 | 0.00605 | -0.011 | -62.063
-3 | -0.311 | 0.00577 | -0.012 | -53.968
-2.5 | -0.245 | 0.00557 | -0.013 | -43.987
-2 | -0.178 | 0.00538 | -0.014 | -33.068
-1.5 | -0.11 | 0.00419 | -0.015 | -26.195
-1 | -0.041 | 0.00373 | -0.016 | -11.078
-0.5 | 0.027 | 0.0029 | -0.018 | 9.462
0 | 0.096 | 0.00295 | -0.019 | 32.669
0.5 | 0.165 | 0.003 | -0.02 | 55.045
1 | 0.233 | 0.00318 | -0.021 | 73.463
1.5 | 0.301 | 0.00361 | -0.022 | 83.457
2 | 0.369 | 0.00472 | -0.023 | 78.193
2.5 | 0.435 | 0.0056 | -0.024 | 77.702
3 | 0.501 | 0.00697 | -0.025 | 71.794
3.5 | 0.564 | 0.00732 | -0.026 | 77.103
4 | 0.625 | 0.00791 | -0.027 | 78.959
4.5 | 0.682 | 0.00833 | -0.028 | 81.864
5 | 0.733 | 0.0087 | -0.029 | 84.246
5.5 | 0.773 | 0.00922 | -0.03 | 83.911
6 | 0.786 | 0.00985 | -0.031 | 79.829
6.5 | 0.607 | 0.03835 | -0.02 | 15.837
7 | 0.418 | 0.04559 | -0.017 | 9.161
7.5 | 0.543 | 0.01183 | -0.034 | 45.896
8 | 0.472 | 0.05068 | -0.019 | 9.308
8.5 | 0.497 | 0.05833 | -0.017 | 8.511
9 | 0.638 | 0.01358 | -0.037 | 46.972
9.5 | 0.554 | 0.05804 | -0.021 | 9.541
10 | 0.578 | 0.06533 | -0.021 | 8.85
10.5 | 0.603 | 0.07446 | -0.02 | 8.101
11 | 0.753 | 0.018 | -0.04 | 41.819
11.5 | 0.664 | 0.06913 | -0.026 | 9.606
12 | 0.686 | 0.07793 | -0.024 | 8.805
12.5 | 0.711 | 0.08548 | -0.024 | 8.316
13 | 0.737 | 0.09469 | -0.024 | 7.783
13.5 | 0.765 | 0.08738 | -0.026 | 8.756
14 | 0.791 | 0.0951 | -0.026 | 8.316
14.5 | 0.817 | 0.10019 | -0.027 | 8.154
15 | 0.843 | 0.1075 | -0.027 | 7.842
15.5 | 0.871 | 0.1158 | -0.029 | 7.522
16 | 0.895 | 0.11743 | -0.029 | 7.625
16.5 | 0.921 | 0.12122 | -0.029 | 7.599
17 | 0.948 | 0.12581 | -0.03 | 7.534
17.5 | 0.978 | 0.12873 | -0.032 | 7.595
18 | 1.007 | 0.13213 | -0.034 | 7.621
18.5 | 1.027 | 0.13833 | -0.032 | 7.421
19 | 1.053 | 0.14102 | -0.033 | 7.463
19.5 | 1.082 | 0.14646 | -0.035 | 7.385
20 | 1.11 | 0.15161 | -0.037 | 7.325

## 96. Re 7M Mach 0.50 (2)
BIGFOIL.COM POLAR EXPORT
NACA67-111 a=0.6
NACA67-111 a=0.6 |  |  |  | Cl Max: | 0.8838 | at alpha= | 7.5 | deg
XFOIL ncrit=9 |  |  |  | L/D Max: | 86.9279 | at alpha= | 5.5 | deg
Re: | 7000000 |  |  | Cd Min: | 0.25075 | at alpha= | -20 | deg
Mach: | 0.5 |  |  | Cl=0 at alpha= | -1.0097 | deg
|  |  |  | @ Cl=0.1, Cd= | 0.0035117
|  |  |  | @ Cl=0.4, Cd= | 0.0061505
|  |  |  | @ Cl=0.6, Cd= | 0.0072373
alpha (deg) | Cl | Cd | Cm | Cl/Cd
-20 | -0.7276 | 0.25075 | 0.0245 | -2.9017
-19.5 | -0.7075 | 0.24213 | 0.0196 | -2.922
-18 | -0.6438 | 0.21585 | 0.003 | -2.9826
-17.5 | -0.6266 | 0.20774 | -0.0013 | -3.0163
-17 | -0.6075 | 0.20026 | -0.0055 | -3.0336
-16.5 | -0.591 | 0.1911 | -0.0103 | -3.0926
-15.5 | -0.5591 | 0.17307 | -0.0197 | -3.2305
-15 | -0.5435 | 0.16445 | -0.0244 | -3.305
-14.5 | -0.5286 | 0.15577 | -0.0292 | -3.3935
-14 | -0.5156 | 0.14665 | -0.0341 | -3.5159
-13.5 | -0.5052 | 0.13731 | -0.0391 | -3.6793
-13 | -0.4917 | 0.12882 | -0.0437 | -3.817
-12.5 | -0.49 | 0.11817 | -0.0494 | -4.1466
-12 | -0.4919 | 0.10731 | -0.0553 | -4.5839
-11.5 | -0.4865 | 0.09856 | -0.0602 | -4.9361
-11 | -0.4914 | 0.08827 | -0.0661 | -5.567
-10 | -0.5096 | 0.06757 | -0.0788 | -7.5418
-9.5 | -0.5475 | 0.05285 | -0.0909 | -10.3595
-9 | -0.577 | 0.04509 | -0.091 | -12.7966
-8.5 | -0.6132 | 0.03861 | -0.0854 | -15.8819
-7.5 | -0.6802 | 0.02579 | -0.0637 | -26.3746
-7 | -0.6975 | 0.01745 | -0.0527 | -39.9713
-6.5 | -0.6747 | 0.01095 | -0.0454 | -61.6164
-6 | -0.6212 | 0.0088 | -0.0408 | -70.5909
-5.5 | -0.562 | 0.00784 | -0.0372 | -71.6837
-5 | -0.4998 | 0.00723 | -0.0346 | -69.1286
-4.5 | -0.4374 | 0.00672 | -0.0325 | -65.0893
-4 | -0.3733 | 0.00637 | -0.0311 | -58.6028
-3.5 | -0.3093 | 0.00607 | -0.0301 | -50.9555
-3 | -0.2456 | 0.0058 | -0.0293 | -42.3448
-2.5 | -0.1815 | 0.0056 | -0.0288 | -32.4107
-2 | -0.1171 | 0.00538 | -0.0286 | -21.7658
-1.5 | -0.0553 | 0.00503 | -0.0281 | -10.994
-1 | 0.0011 | 0.00449 | -0.0266 | 0.24499
-0.5 | 0.0583 | 0.00396 | -0.0254 | 14.7222
0.5 | 0.1569 | 0.0029 | -0.02 | 54.1034
1 | 0.2 | 0.00393 | -0.0161 | 50.8906
1.5 | 0.2487 | 0.00462 | -0.0131 | 53.8312
2 | 0.299 | 0.00523 | -0.0104 | 57.1702
2.5 | 0.3501 | 0.00583 | -0.0077 | 60.0515
3 | 0.4077 | 0.0062 | -0.0061 | 65.7581
3.5 | 0.4675 | 0.00648 | -0.0046 | 72.1451
4.5 | 0.5811 | 0.0071 | 0.0001 | 81.8451
5 | 0.6334 | 0.00748 | 0.0039 | 84.6791
5.5 | 0.6876 | 0.00791 | 0.0075 | 86.9279
6 | 0.7403 | 0.00852 | 0.0117 | 86.8897
7 | 0.8422 | 0.01034 | 0.0219 | 81.4507
7.5 | 0.8838 | 0.01299 | 0.0284 | 68.037
8.5 | 0.8672 | 0.02753 | 0.0486 | 31.5002
9 | 0.8304 | 0.03372 | 0.0594 | 24.6263
9.5 | 0.7909 | 0.0405 | 0.0668 | 19.5284
10 | 0.7541 | 0.04797 | 0.0701 | 15.7202
10.5 | 0.7165 | 0.05754 | 0.0681 | 12.4522
11 | 0.6911 | 0.07027 | 0.0592 | 9.8349
11.5 | 0.6746 | 0.08521 | 0.0481 | 7.9169
12 | 0.6586 | 0.09799 | 0.0402 | 6.7211
12.5 | 0.6478 | 0.10998 | 0.0333 | 5.8902

## 97. Re 8M Mach 0.00 (1)
BIGFOIL.COM POLAR EXPORT
NACA67-111 a=0.6
NACA67-111 a=0.6 |  |  |  | Cl Max: | 0.979 | at alpha= | 10.5 | deg
JavaFoil+Calcfoil stall+Eppler ext transition |  |  |  | L/D Max: | 112.346 | at alpha= | 5 | deg
Re: | 8000000 |  |  | Cd Min: | 0.00323 | at alpha= | 0 | deg
Mach: | 0 |  |  | Cl=0 at alpha= | -0.7 | deg
|  |  |  | @ Cl=0.1, Cd= | 0.0032571
|  |  |  | @ Cl=0.4, Cd= | 0.0051198
|  |  |  | @ Cl=0.6, Cd= | 0.0061646
alpha (deg) | Cl | Cd | Cm | Cl/Cd
-15.5 | -0.581 | 0.11233 | 0.006 | -5.169
-15 | -0.601 | 0.10648 | 0.005 | -5.641
-14.5 | -0.62 | 0.10095 | 0.005 | -6.137
-14 | -0.638 | 0.09414 | 0.005 | -6.775
-13.5 | -0.654 | 0.08959 | 0.004 | -7.3
-13 | -0.669 | 0.08269 | 0.004 | -8.092
-12.5 | -0.681 | 0.07845 | 0.003 | -8.675
-12 | -0.694 | 0.06982 | 0.003 | -9.943
-11.5 | -0.706 | 0.06211 | 0.003 | -11.36
-11 | -0.842 | 0.01248 | 0.004 | -67.46
-10.5 | -0.849 | 0.01084 | 0.003 | -78.37
-10 | -0.844 | 0.01024 | 0.002 | -82.428
-9.5 | -0.832 | 0.00978 | 0.001 | -85.071
-9 | -0.815 | 0.00931 | 0 | -87.468
-8.5 | -0.792 | 0.00733 | -0.001 | -107.953
-8 | -0.763 | 0.00767 | -0.001 | -99.413
-7.5 | -0.729 | 0.00733 | -0.002 | -99.436
-7 | -0.691 | 0.00703 | -0.003 | -98.287
-6.5 | -0.646 | 0.00736 | -0.004 | -87.825
-6 | -0.598 | 0.0071 | -0.005 | -84.27
-5.5 | -0.548 | 0.0068 | -0.006 | -80.591
-5 | -0.496 | 0.00655 | -0.007 | -75.608
-4.5 | -0.442 | 0.0063 | -0.008 | -70.042
-4 | -0.386 | 0.0061 | -0.009 | -63.273
-3.5 | -0.329 | 0.00584 | -0.01 | -56.41
-3 | -0.272 | 0.00566 | -0.011 | -48.017
-2.5 | -0.213 | 0.00554 | -0.011 | -38.494
-2 | -0.155 | 0.00469 | -0.012 | -32.941
-1.5 | -0.095 | 0.00435 | -0.013 | -21.934
-1 | -0.036 | 0.00416 | -0.014 | -8.613
-0.5 | 0.024 | 0.00398 | -0.015 | 5.974
0 | 0.084 | 0.00323 | -0.016 | 25.847
0.5 | 0.143 | 0.00333 | -0.017 | 42.951
1 | 0.202 | 0.00356 | -0.018 | 56.784
1.5 | 0.262 | 0.00403 | -0.019 | 64.978
2 | 0.321 | 0.00438 | -0.02 | 73.189
2.5 | 0.379 | 0.00487 | -0.021 | 77.894
3 | 0.437 | 0.00556 | -0.022 | 78.673
3.5 | 0.494 | 0.00573 | -0.023 | 86.283
4 | 0.55 | 0.00591 | -0.024 | 93.167
4.5 | 0.605 | 0.00619 | -0.024 | 97.835
5 | 0.659 | 0.00587 | -0.025 | 112.346
5.5 | 0.71 | 0.00765 | -0.026 | 92.812
6 | 0.758 | 0.00794 | -0.027 | 95.383
6.5 | 0.802 | 0.00826 | -0.028 | 97.033
7 | 0.842 | 0.00864 | -0.029 | 97.423
7.5 | 0.877 | 0.00904 | -0.03 | 97.096
8 | 0.908 | 0.00944 | -0.031 | 96.193
8.5 | 0.934 | 0.00991 | -0.032 | 94.185
9 | 0.953 | 0.01045 | -0.032 | 91.221
9.5 | 0.968 | 0.011 | -0.033 | 87.945
10 | 0.976 | 0.01143 | -0.034 | 85.436
10.5 | 0.979 | 0.01207 | -0.035 | 81.15
11 | 0.974 | 0.01312 | -0.036 | 74.242
11.5 | 0.959 | 0.01485 | -0.036 | 64.577
12 | 0.946 | 0.01568 | -0.037 | 60.332
12.5 | 0.793 | 0.06699 | -0.026 | 11.839
13 | 0.764 | 0.08065 | -0.023 | 9.476
13.5 | 0.745 | 0.08712 | -0.022 | 8.551
14 | 0.725 | 0.09288 | -0.022 | 7.802
14.5 | 0.703 | 0.09851 | -0.022 | 7.136
15 | 0.681 | 0.10452 | -0.023 | 6.512
15.5 | 0.657 | 0.10997 | -0.023 | 5.977

## 98. Re 8M Mach 0.00 (2)
BIGFOIL.COM POLAR EXPORT
NACA67-111 a=0.6
NACA67-111 a=0.6 |  |  |  | Cl Max: | 1.6161 | at alpha= | 19.5 | deg
XFOIL ncrit=9 |  |  |  | L/D Max: | 107.137 | at alpha= | 9.5 | deg
Re: | 8000000 |  |  | Cd Min: | 0.03978 | at alpha= | 20 | deg
Mach: | 0 |  |  | Cl=0 at alpha= | -0.90049 | deg
|  |  |  | @ Cl=0.1, Cd= | 0.0034737
|  |  |  | @ Cl=0.4, Cd= | 0.0057562
|  |  |  | @ Cl=0.6, Cd= | 0.0066679
alpha (deg) | Cl | Cd | Cm | Cl/Cd
-20 | -1.5262 | 0.03746 | -0.0742 | -40.7421
-19 | -1.5238 | 0.03044 | -0.0698 | -50.0591
-18.5 | -1.5324 | 0.02667 | -0.0653 | -57.4578
-18 | -1.5237 | 0.02428 | -0.0614 | -62.7554
-17.5 | -1.5062 | 0.02198 | -0.0588 | -68.5259
-17 | -1.4863 | 0.02067 | -0.0549 | -71.9061
-16.5 | -1.4686 | 0.01912 | -0.0504 | -76.8096
-16 | -1.4437 | 0.018 | -0.0467 | -80.2056
-15.5 | -1.4171 | 0.01694 | -0.0429 | -83.6541
-15 | -1.3874 | 0.01603 | -0.0395 | -86.5502
-14.5 | -1.3562 | 0.01527 | -0.036 | -88.8147
-14 | -1.3239 | 0.01455 | -0.0325 | -90.9897
-13.5 | -1.2861 | 0.01397 | -0.0299 | -92.0616
-13 | -1.2442 | 0.01329 | -0.0282 | -93.6193
-12.5 | -1.2001 | 0.01274 | -0.0269 | -94.1994
-12 | -1.1558 | 0.01207 | -0.0255 | -95.7581
-11.5 | -1.1118 | 0.01126 | -0.024 | -98.7389
-11 | -1.0653 | 0.01065 | -0.0229 | -100.0282
-10.5 | -1.0173 | 0.01013 | -0.0221 | -100.4245
-10 | -0.9682 | 0.00965 | -0.0214 | -100.3316
-9.5 | -0.9182 | 0.00921 | -0.0209 | -99.696
-9 | -0.8669 | 0.00889 | -0.0206 | -97.5141
-8 | -0.7639 | 0.00816 | -0.02 | -93.6152
-7.5 | -0.7128 | 0.0077 | -0.0195 | -92.5714
-7 | -0.6604 | 0.00735 | -0.0193 | -89.8503
-6.5 | -0.6075 | 0.00704 | -0.0192 | -86.2926
-5.5 | -0.4999 | 0.00655 | -0.0193 | -76.3206
-5 | -0.446 | 0.00627 | -0.0193 | -71.1324
-4.5 | -0.3914 | 0.00603 | -0.0195 | -64.9088
-4 | -0.3368 | 0.00578 | -0.0196 | -58.2699
-3.5 | -0.2819 | 0.00556 | -0.0198 | -50.7014
-3 | -0.2266 | 0.00537 | -0.0201 | -42.1974
-2.5 | -0.1712 | 0.00521 | -0.0204 | -32.8599
-2 | -0.1158 | 0.00499 | -0.0206 | -23.2064
-1.5 | -0.0621 | 0.00469 | -0.0206 | -13.2409
-1 | -0.0102 | 0.00422 | -0.0203 | -2.4171
0 | 0.0923 | 0.00348 | -0.0195 | 26.523
0.5 | 0.129 | 0.00345 | -0.0164 | 37.3913
1 | 0.1757 | 0.00391 | -0.0151 | 44.9361
1.5 | 0.2256 | 0.00441 | -0.0144 | 51.1565
2 | 0.2761 | 0.00486 | -0.0138 | 56.8107
2.5 | 0.3259 | 0.00533 | -0.013 | 61.1445
3 | 0.3784 | 0.00566 | -0.0127 | 66.8551
3.5 | 0.4323 | 0.0059 | -0.0127 | 73.2712
4 | 0.486 | 0.00612 | -0.0127 | 79.4118
4.5 | 0.5391 | 0.00635 | -0.0126 | 84.8976
5 | 0.5917 | 0.00662 | -0.0124 | 89.3807
5.5 | 0.6437 | 0.00692 | -0.012 | 93.0202
6 | 0.696 | 0.00718 | -0.0118 | 96.9359
7 | 0.7979 | 0.00781 | -0.0108 | 102.1639
7.5 | 0.8482 | 0.00812 | -0.0102 | 104.4581
8 | 0.8973 | 0.0085 | -0.0095 | 105.5647
8.5 | 0.9452 | 0.00894 | -0.0084 | 105.7271
9 | 0.9928 | 0.00933 | -0.0074 | 106.4094
9.5 | 1.0403 | 0.00971 | -0.0064 | 107.137
10 | 1.086 | 0.01016 | -0.0051 | 106.8898
10.5 | 1.1268 | 0.01063 | -0.0028 | 106.0019
11 | 1.1656 | 0.01119 | -0.0001 | 104.1644
11.5 | 1.2034 | 0.0118 | 0.0027 | 101.9831
12 | 1.2413 | 0.01247 | 0.0052 | 99.5429
12.5 | 1.2778 | 0.01317 | 0.008 | 97.0235
13 | 1.3151 | 0.01381 | 0.0104 | 95.2281
13.5 | 1.352 | 0.01438 | 0.0129 | 94.0195
14 | 1.3861 | 0.01517 | 0.0157 | 91.3711
14.5 | 1.4175 | 0.01604 | 0.0188 | 88.3728
15 | 1.4461 | 0.01691 | 0.0224 | 85.5174
15.5 | 1.488 | 0.01811 | 0.0225 | 82.1645
16 | 1.5147 | 0.01938 | 0.0257 | 78.1579
16.5 | 1.5349 | 0.02109 | 0.0294 | 72.7786
17 | 1.5544 | 0.02283 | 0.033 | 68.0859
17.5 | 1.5729 | 0.02468 | 0.0363 | 63.7318
18 | 1.5802 | 0.0274 | 0.0403 | 57.6715
18.5 | 1.5986 | 0.02934 | 0.0428 | 54.4853
19 | 1.603 | 0.03252 | 0.0459 | 49.2927
19.5 | 1.6161 | 0.03517 | 0.0478 | 45.9511
20 | 1.6104 | 0.03978 | 0.05 | 40.4827

## 99. Re 8M Mach 0.10 (1)
BIGFOIL.COM POLAR EXPORT
NACA67-111 a=0.6
NACA67-111 a=0.6 |  |  |  | Cl Max: | 0.967 | at alpha= | 10 | deg
JavaFoil+Calcfoil stall+Eppler ext transition |  |  |  | L/D Max: | 112.258 | at alpha= | 5 | deg
Re: | 8000000 |  |  | Cd Min: | 0.00321 | at alpha= | 0 | deg
Mach: | 0.1 |  |  | Cl=0 at alpha= | -0.7 | deg
|  |  |  | @ Cl=0.1, Cd= | 0.0032393
|  |  |  | @ Cl=0.4, Cd= | 0.0051497
|  |  |  | @ Cl=0.6, Cd= | 0.0061907
alpha (deg) | Cl | Cd | Cm | Cl/Cd
-15.5 | -0.538 | 0.11361 | 0.006 | -4.734
-15 | -0.561 | 0.10788 | 0.005 | -5.199
-14.5 | -0.583 | 0.10105 | 0.005 | -5.772
-14 | -0.605 | 0.09463 | 0.005 | -6.393
-13.5 | -0.625 | 0.08983 | 0.004 | -6.955
-13 | -0.643 | 0.08507 | 0.004 | -7.555
-12.5 | -0.658 | 0.08013 | 0.003 | -8.21
-12 | -0.674 | 0.0716 | 0.003 | -9.41
-11.5 | -0.685 | 0.06618 | 0.003 | -10.344
-11 | -0.714 | 0.048 | 0.003 | -14.875
-10.5 | -0.837 | 0.01105 | 0.003 | -75.758
-10 | -0.835 | 0.01037 | 0.002 | -80.546
-9.5 | -0.826 | 0.00989 | 0.001 | -83.49
-9 | -0.811 | 0.00941 | 0 | -86.203
-8.5 | -0.79 | 0.00897 | -0.001 | -87.994
-8 | -0.762 | 0.00708 | -0.001 | -107.692
-7.5 | -0.73 | 0.00739 | -0.002 | -98.784
-7 | -0.692 | 0.00708 | -0.003 | -97.77
-6.5 | -0.648 | 0.00735 | -0.004 | -88.085
-6 | -0.6 | 0.00709 | -0.005 | -84.643
-5.5 | -0.55 | 0.00683 | -0.006 | -80.52
-5 | -0.498 | 0.00663 | -0.007 | -75.108
-4.5 | -0.443 | 0.0063 | -0.008 | -70.355
-4 | -0.388 | 0.00608 | -0.009 | -63.822
-3.5 | -0.331 | 0.0059 | -0.01 | -56.078
-3 | -0.273 | 0.00571 | -0.011 | -47.786
-2.5 | -0.214 | 0.00554 | -0.012 | -38.695
-2 | -0.155 | 0.0047 | -0.012 | -33.069
-1.5 | -0.096 | 0.00433 | -0.013 | -22.14
-1 | -0.036 | 0.00414 | -0.014 | -8.691
-0.5 | 0.024 | 0.00398 | -0.015 | 6
0 | 0.084 | 0.00321 | -0.016 | 26.168
0.5 | 0.144 | 0.00332 | -0.017 | 43.382
1 | 0.203 | 0.00359 | -0.018 | 56.653
1.5 | 0.263 | 0.00406 | -0.019 | 64.7
2 | 0.322 | 0.00445 | -0.02 | 72.485
2.5 | 0.381 | 0.00494 | -0.021 | 77.107
3 | 0.439 | 0.00558 | -0.022 | 78.65
3.5 | 0.497 | 0.00577 | -0.023 | 86.014
4 | 0.553 | 0.00596 | -0.024 | 92.795
4.5 | 0.608 | 0.00623 | -0.025 | 97.575
5 | 0.662 | 0.00589 | -0.025 | 112.258
5.5 | 0.713 | 0.00769 | -0.026 | 92.777
6 | 0.76 | 0.00798 | -0.027 | 95.264
6.5 | 0.804 | 0.00833 | -0.028 | 96.537
7 | 0.844 | 0.00869 | -0.029 | 97.116
7.5 | 0.878 | 0.00909 | -0.03 | 96.616
8 | 0.908 | 0.00951 | -0.031 | 95.505
8.5 | 0.932 | 0.01003 | -0.032 | 92.919
9 | 0.95 | 0.01056 | -0.033 | 89.973
9.5 | 0.961 | 0.01113 | -0.033 | 86.378
10 | 0.967 | 0.01157 | -0.034 | 83.592
10.5 | 0.967 | 0.01223 | -0.035 | 79.058
11 | 0.96 | 0.01302 | -0.036 | 73.737
11.5 | 0.934 | 0.01583 | -0.036 | 58.963
12 | 0.804 | 0.05361 | -0.028 | 14.991
12.5 | 0.761 | 0.07293 | -0.024 | 10.435
13 | 0.735 | 0.08296 | -0.022 | 8.862
13.5 | 0.713 | 0.08927 | -0.022 | 7.985
14 | 0.689 | 0.09406 | -0.022 | 7.328
14.5 | 0.664 | 0.10058 | -0.022 | 6.605
15 | 0.638 | 0.10502 | -0.022 | 6.078

## 100. Re 8M Mach 0.10 (2)
BIGFOIL.COM POLAR EXPORT
NACA67-111 a=0.6
NACA67-111 a=0.6 |  |  |  | Cl Max: | 1.4199 | at alpha= | 14.5 | deg
XFOIL ncrit=9 |  |  |  | L/D Max: | 106.514 | at alpha= | 9.5 | deg
Re: | 8000000 |  |  | Cd Min: | 0.04733 | at alpha= | -20 | deg
Mach: | 0.1 |  |  | Cl=0 at alpha= | -0.90678 | deg
|  |  |  | @ Cl=0.1, Cd= | 0.0034705
|  |  |  | @ Cl=0.4, Cd= | 0.0057592
|  |  |  | @ Cl=0.6, Cd= | 0.0066733
alpha (deg) | Cl | Cd | Cm | Cl/Cd
-20 | -1.4548 | 0.04733 | -0.0773 | -30.7374
-19.5 | -1.4732 | 0.04047 | -0.0781 | -36.4023
-19 | -1.4704 | 0.03654 | -0.0771 | -40.2408
-18.5 | -1.4855 | 0.03168 | -0.074 | -46.8908
-18 | -1.4895 | 0.0281 | -0.07 | -53.0071
-17.5 | -1.4813 | 0.0247 | -0.0675 | -59.9717
-17 | -1.4698 | 0.0229 | -0.0626 | -64.1834
-16.5 | -1.4607 | 0.02075 | -0.0571 | -70.3952
-16 | -1.4394 | 0.01937 | -0.0528 | -74.3108
-15.5 | -1.4161 | 0.01802 | -0.0484 | -78.5849
-15 | -1.3887 | 0.0169 | -0.0444 | -82.1716
-14.5 | -1.3589 | 0.01595 | -0.0405 | -85.1975
-14 | -1.3279 | 0.01507 | -0.0366 | -88.1155
-13.5 | -1.2933 | 0.0144 | -0.0331 | -89.8125
-13 | -1.2519 | 0.01366 | -0.031 | -91.6471
-12.5 | -1.2079 | 0.01304 | -0.0292 | -92.6304
-12 | -1.1614 | 0.01254 | -0.0279 | -92.6156
-11.5 | -1.1173 | 0.01168 | -0.0262 | -95.6592
-11 | -1.0718 | 0.01089 | -0.0247 | -98.4206
-10.5 | -1.0235 | 0.01031 | -0.0237 | -99.2726
-10 | -0.974 | 0.0098 | -0.0228 | -99.3878
-9.5 | -0.9239 | 0.00932 | -0.0221 | -99.1309
-9 | -0.8722 | 0.00898 | -0.0216 | -97.1269
-8 | -0.7676 | 0.00829 | -0.0209 | -92.5935
-7.5 | -0.7167 | 0.00776 | -0.0202 | -92.3582
-7 | -0.6639 | 0.00739 | -0.0199 | -89.8376
-6.5 | -0.6107 | 0.00707 | -0.0197 | -86.3791
-6 | -0.5567 | 0.00681 | -0.0197 | -81.7474
-5.5 | -0.5023 | 0.00659 | -0.0197 | -76.2215
-5 | -0.4481 | 0.00629 | -0.0197 | -71.2401
-4.5 | -0.3932 | 0.00604 | -0.0198 | -65.0993
-4 | -0.3382 | 0.0058 | -0.0199 | -58.3103
-3.5 | -0.283 | 0.00557 | -0.0201 | -50.8079
-3 | -0.2275 | 0.00537 | -0.0203 | -42.365
-2.5 | -0.1718 | 0.00522 | -0.0206 | -32.9119
-2 | -0.116 | 0.005 | -0.0209 | -23.2
-1.5 | -0.0621 | 0.00469 | -0.0208 | -13.2409
-1 | -0.0099 | 0.00423 | -0.0205 | -2.3404
-0.5 | 0.0432 | 0.00388 | -0.0203 | 11.134
0 | 0.093 | 0.00348 | -0.0196 | 26.7241
0.5 | 0.1297 | 0.00343 | -0.0165 | 37.8134
1 | 0.1764 | 0.00391 | -0.0151 | 45.1151
1.5 | 0.2265 | 0.00442 | -0.0144 | 51.2443
2 | 0.2771 | 0.00487 | -0.0137 | 56.8994
2.5 | 0.3271 | 0.00534 | -0.0129 | 61.2547
3 | 0.3799 | 0.00567 | -0.0126 | 67.0018
3.5 | 0.434 | 0.00591 | -0.0126 | 73.4349
4 | 0.4881 | 0.00613 | -0.0126 | 79.6248
4.5 | 0.5414 | 0.00637 | -0.0124 | 84.9922
5 | 0.5942 | 0.00664 | -0.0121 | 89.488
5.5 | 0.6465 | 0.00694 | -0.0117 | 93.1556
6 | 0.699 | 0.00721 | -0.0114 | 96.9487
6.5 | 0.7502 | 0.00756 | -0.0108 | 99.2328
7 | 0.8015 | 0.00785 | -0.0103 | 102.1019
7.5 | 0.852 | 0.00817 | -0.0096 | 104.284
8 | 0.9012 | 0.00857 | -0.0087 | 105.1575
8.5 | 0.9489 | 0.00904 | -0.0074 | 104.9668
9 | 0.9973 | 0.00941 | -0.0064 | 105.983
9.5 | 1.0449 | 0.00981 | -0.0052 | 106.5138
10 | 1.0894 | 0.01028 | -0.0034 | 105.9728
10.5 | 1.1293 | 0.01079 | -0.0006 | 104.6617
11 | 1.1684 | 0.0114 | 0.0022 | 102.4912
11.5 | 1.2059 | 0.01213 | 0.0052 | 99.4147
12 | 1.2456 | 0.0127 | 0.0077 | 98.0787
12.5 | 1.2826 | 0.01343 | 0.0105 | 95.5026
13 | 1.3203 | 0.01412 | 0.0131 | 93.5057
13.5 | 1.3566 | 0.0148 | 0.0159 | 91.6622
14 | 1.39 | 0.01567 | 0.0191 | 88.7045
14.5 | 1.4199 | 0.0167 | 0.0227 | 85.024

## 101. Re 8M Mach 0.25 (1)
BIGFOIL.COM POLAR EXPORT
NACA67-111 a=0.6
NACA67-111 a=0.6 |  |  |  | Cl Max: | 0.914 | at alpha= | 9 | deg
JavaFoil+Calcfoil stall+Eppler ext transition |  |  |  | L/D Max: | 102.063 | at alpha= | 4 | deg
Re: | 8000000 |  |  | Cd Min: | 0.00313 | at alpha= | 0.5 | deg
Mach: | 0.25 |  |  | Cl=0 at alpha= | -0.70161 | deg
|  |  |  | @ Cl=0.1, Cd= | 0.0032152
|  |  |  | @ Cl=0.4, Cd= | 0.0989
|  |  |  | @ Cl=0.6, Cd= | 0.0989
alpha (deg) | Cl | Cd | Cm | Cl/Cd
-14 | -0.295 | 0.09768 | 0.005 | -3.021
-13.5 | -0.356 | 0.09273 | 0.004 | -3.836
-13 | -0.411 | 0.08803 | 0.004 | -4.667
-12.5 | -0.461 | 0.08256 | 0.003 | -5.585
-12 | -0.506 | 0.07853 | 0.003 | -6.443
-11.5 | -0.545 | 0.07303 | 0.002 | -7.464
-11 | -0.579 | 0.06748 | 0.002 | -8.573
-10.5 | -0.602 | 0.06547 | 0.002 | -9.199
-10 | -0.625 | 0.05712 | 0.001 | -10.938
-9.5 | -0.765 | 0.01112 | 0.001 | -68.816
-9 | -0.776 | 0.00988 | 0 | -78.462
-8.5 | -0.769 | 0.00943 | -0.001 | -81.565
-8 | -0.753 | 0.009 | -0.002 | -83.72
-7.5 | -0.729 | 0.00705 | -0.002 | -103.387
-7 | -0.697 | 0.00733 | -0.003 | -95.025
-6.5 | -0.656 | 0.00701 | -0.004 | -93.615
-6 | -0.61 | 0.00671 | -0.005 | -90.902
-5.5 | -0.561 | 0.00702 | -0.006 | -79.94
-5 | -0.509 | 0.00675 | -0.007 | -75.313
-4.5 | -0.454 | 0.00644 | -0.008 | -70.456
-4 | -0.397 | 0.00623 | -0.009 | -63.841
-3.5 | -0.339 | 0.00595 | -0.01 | -57.092
-3 | -0.28 | 0.00576 | -0.011 | -48.627
-2.5 | -0.22 | 0.00559 | -0.012 | -39.378
-2 | -0.16 | 0.00546 | -0.013 | -29.243
-1.5 | -0.098 | 0.00439 | -0.014 | -22.44
-1 | -0.037 | 0.00419 | -0.015 | -8.839
-0.5 | 0.025 | 0.0038 | -0.016 | 6.458
0 | 0.086 | 0.00324 | -0.017 | 26.58
0.5 | 0.148 | 0.00313 | -0.018 | 47.243
1 | 0.209 | 0.00363 | -0.019 | 57.525
1.5 | 0.27 | 0.00413 | -0.02 | 65.431
2 | 0.331 | 0.00454 | -0.02 | 72.921
2.5 | 0.391 | 0.00463 | -0.021 | 84.622
3 | 0.451 | 0.00565 | -0.022 | 79.731
3.5 | 0.51 | 0.00584 | -0.023 | 87.318
4 | 0.567 | 0.00556 | -0.024 | 102.063
4.5 | 0.623 | 0.00727 | -0.025 | 85.635
5 | 0.677 | 0.00759 | -0.026 | 89.164
5.5 | 0.728 | 0.00788 | -0.027 | 92.462
6 | 0.774 | 0.00825 | -0.028 | 93.898
6.5 | 0.815 | 0.00862 | -0.029 | 94.595
7 | 0.851 | 0.009 | -0.03 | 94.527
7.5 | 0.879 | 0.00949 | -0.031 | 92.618
8 | 0.899 | 0.01002 | -0.032 | 89.711
8.5 | 0.911 | 0.01063 | -0.032 | 85.73
9 | 0.914 | 0.01117 | -0.033 | 81.769
9.5 | 0.905 | 0.01194 | -0.034 | 75.816
10 | 0.886 | 0.01274 | -0.035 | 69.571
10.5 | 0.719 | 0.05696 | -0.024 | 12.62
11 | 0.682 | 0.06508 | -0.022 | 10.475
11.5 | 0.64 | 0.07347 | -0.02 | 8.707
12 | 0.596 | 0.07754 | -0.021 | 7.692
12.5 | 0.547 | 0.0821 | -0.021 | 6.659
13 | 0.492 | 0.08702 | -0.021 | 5.649
13.5 | 0.431 | 0.09333 | -0.021 | 4.62
14 | 0.367 | 0.0989 | -0.022 | 3.706

## 102. Re 8M Mach 0.25 (2)
BIGFOIL.COM POLAR EXPORT
NACA67-111 a=0.6
NACA67-111 a=0.6 |  |  |  | Cl Max: | 1.383 | at alpha= | 14.5 | deg
XFOIL ncrit=9 |  |  |  | L/D Max: | 102.736 | at alpha= | 7.5 | deg
Re: | 8000000 |  |  | Cd Min: | 0.22291 | at alpha= | 19.5 | deg
Mach: | 0.25 |  |  | Cl=0 at alpha= | -0.92343 | deg
|  |  |  | @ Cl=0.1, Cd= | 0.0034335
|  |  |  | @ Cl=0.4, Cd= | 0.0057963
|  |  |  | @ Cl=0.6, Cd= | 0.0067294
alpha (deg) | Cl | Cd | Cm | Cl/Cd
-18.5 | -0.6432 | 0.20164 | 0.0044 | -3.1898
-18 | -0.6334 | 0.1924 | -0.0002 | -3.2921
-17 | -0.6269 | 0.16849 | -0.0129 | -3.7207
-15.5 | -1.1442 | 0.04231 | -0.0895 | -27.0433
-15 | -1.1605 | 0.03713 | -0.0868 | -31.255
-14.5 | -1.2153 | 0.02998 | -0.0797 | -40.537
-14 | -1.2537 | 0.02449 | -0.0702 | -51.1923
-13.5 | -1.2596 | 0.02107 | -0.0617 | -59.7817
-13 | -1.2354 | 0.01954 | -0.0557 | -63.2242
-12.5 | -1.2223 | 0.01721 | -0.0479 | -71.0227
-12 | -1.1881 | 0.0156 | -0.0431 | -76.1603
-11.5 | -1.1477 | 0.0141 | -0.0393 | -81.3972
-11 | -1.1001 | 0.01316 | -0.0366 | -83.5942
-10.5 | -1.0536 | 0.01197 | -0.0338 | -88.0201
-10 | -1.0047 | 0.01095 | -0.0314 | -91.7534
-9.5 | -0.9535 | 0.01018 | -0.0294 | -93.664
-9 | -0.8999 | 0.00966 | -0.028 | -93.1573
-8.5 | -0.8462 | 0.00912 | -0.0267 | -92.7851
-8 | -0.7915 | 0.00867 | -0.0257 | -91.2918
-7.5 | -0.7364 | 0.00825 | -0.0248 | -89.2606
-7 | -0.6832 | 0.00767 | -0.0236 | -89.0743
-6.5 | -0.6281 | 0.00728 | -0.0229 | -86.2775
-6 | -0.5723 | 0.00697 | -0.0224 | -82.109
-5.5 | -0.516 | 0.0067 | -0.022 | -77.0149
-5 | -0.4596 | 0.0064 | -0.0218 | -71.8125
-4.5 | -0.403 | 0.00612 | -0.0216 | -65.8497
-4 | -0.3459 | 0.00588 | -0.0216 | -58.8265
-3.5 | -0.2893 | 0.00562 | -0.0215 | -51.4769
-3 | -0.2321 | 0.00542 | -0.0217 | -42.8229
-2.5 | -0.1745 | 0.00527 | -0.0219 | -33.112
-2 | -0.1171 | 0.00505 | -0.0221 | -23.1881
-1.5 | -0.0615 | 0.00475 | -0.022 | -12.9474
-1 | -0.0083 | 0.00426 | -0.0215 | -1.9484
-0.5 | 0.0459 | 0.0039 | -0.0212 | 11.7692
0 | 0.0966 | 0.00344 | -0.0203 | 28.0814
0.5 | 0.1333 | 0.00337 | -0.0169 | 39.5549
1 | 0.1805 | 0.00393 | -0.0153 | 45.9288
1.5 | 0.2312 | 0.00445 | -0.0143 | 51.9551
2 | 0.2825 | 0.00493 | -0.0134 | 57.3022
2.5 | 0.3334 | 0.0054 | -0.0124 | 61.7407
3 | 0.3875 | 0.00574 | -0.012 | 67.5087
3.5 | 0.443 | 0.00599 | -0.0118 | 73.9566
4.5 | 0.5533 | 0.00647 | -0.0111 | 85.5178
5 | 0.6073 | 0.00677 | -0.0105 | 89.7046
5.5 | 0.6613 | 0.00706 | -0.0098 | 93.6686
6 | 0.7146 | 0.00739 | -0.009 | 96.6982
6.5 | 0.7674 | 0.00775 | -0.0079 | 99.0194
7 | 0.8201 | 0.00808 | -0.0068 | 101.4975
7.5 | 0.8712 | 0.00848 | -0.0054 | 102.7358
8 | 0.9202 | 0.00902 | -0.0034 | 102.0177
8.5 | 0.9704 | 0.00945 | -0.0017 | 102.6878
9 | 1.0157 | 0.00989 | 0.0012 | 102.6997
9.5 | 1.0598 | 0.01042 | 0.0043 | 101.7083
10 | 1.1024 | 0.01111 | 0.0076 | 99.2259
10.5 | 1.1439 | 0.01195 | 0.0112 | 95.7238
11 | 1.1853 | 0.0128 | 0.0147 | 92.6016
11.5 | 1.2261 | 0.01369 | 0.0183 | 89.5617
12 | 1.2621 | 0.01496 | 0.0225 | 84.365
12.5 | 1.2991 | 0.01608 | 0.0266 | 80.7898
13 | 1.3319 | 0.01741 | 0.0311 | 76.502
13.5 | 1.3571 | 0.01925 | 0.0365 | 70.4987
14 | 1.3718 | 0.0216 | 0.0428 | 63.5093
14.5 | 1.383 | 0.02522 | 0.0475 | 54.8374
15 | 1.3802 | 0.02913 | 0.0534 | 47.3807
15.5 | 1.3582 | 0.03453 | 0.0592 | 39.3339
16 | 1.3157 | 0.04225 | 0.0632 | 31.1408
16.5 | 1.2582 | 0.0533 | 0.0625 | 23.606
17.5 | 1.1951 | 0.07809 | 0.0482 | 15.3041
18 | 1.0902 | 0.10852 | 0.0283 | 10.0461
19 | 0.8176 | 0.18876 | -0.0205 | 4.3314
19.5 | 0.7604 | 0.22291 | -0.0341 | 3.4112

## 103. Re 8M Mach 0.50 (1)
BIGFOIL.COM POLAR EXPORT
NACA67-111 a=0.6
NACA67-111 a=0.6 |  |  |  | Cl Max: | 1.112 | at alpha= | 20 | deg
JavaFoil+Calcfoil stall+Eppler ext transition |  |  |  | L/D Max: | 86.323 | at alpha= | 5 | deg
Re: | 8000000 |  |  | Cd Min: | 0.00297 | at alpha= | 0 | deg
Mach: | 0.5 |  |  | Cl=0 at alpha= | -0.69853 | deg
|  |  |  | @ Cl=0.1, Cd= | 0.002977
|  |  |  | @ Cl=0.4, Cd= | 0.0057311
|  |  |  | @ Cl=0.6, Cd= | 0.0074905
alpha (deg) | Cl | Cd | Cm | Cl/Cd
-20 | -1.04 | 0.152 | 0.012 | -6.839
-19.5 | -1.013 | 0.14571 | 0.012 | -6.955
-19 | -0.991 | 0.14658 | 0.012 | -6.759
-18.5 | -0.965 | 0.13704 | 0.011 | -7.042
-18 | -0.936 | 0.13437 | 0.01 | -6.963
-17.5 | -0.906 | 0.12869 | 0.009 | -7.044
-17 | -0.88 | 0.1235 | 0.009 | -7.127
-16.5 | -0.854 | 0.11962 | 0.008 | -7.139
-16 | -0.829 | 0.11708 | 0.008 | -7.08
-15.5 | -0.801 | 0.11365 | 0.007 | -7.05
-15 | -0.775 | 0.10322 | 0.007 | -7.504
-14.5 | -0.749 | 0.09723 | 0.006 | -7.7
-14 | -0.723 | 0.08964 | 0.006 | -8.066
-13.5 | -0.698 | 0.08267 | 0.005 | -8.444
-13 | -0.666 | 0.09105 | 0.004 | -7.319
-12.5 | -0.64 | 0.08336 | 0.004 | -7.678
-12 | -0.615 | 0.0759 | 0.003 | -8.102
-11.5 | -0.59 | 0.06936 | 0.003 | -8.504
-11 | -0.575 | 0.05567 | 0.003 | -10.336
-10.5 | -0.532 | 0.07099 | 0.002 | -7.489
-10 | -0.504 | 0.0662 | 0.001 | -7.619
-9.5 | -0.479 | 0.05904 | 0.001 | -8.109
-9 | -0.455 | 0.05251 | 0 | -8.66
-8.5 | -0.432 | 0.04632 | 0 | -9.319
-8 | -0.396 | 0.05448 | -0.001 | -7.268
-7.5 | -0.371 | 0.0475 | -0.001 | -7.801
-7 | -0.351 | 0.03827 | -0.002 | -9.161
-6.5 | -0.509 | 0.00913 | -0.005 | -55.679
-6 | -0.592 | 0.0087 | -0.006 | -68.054
-5.5 | -0.58 | 0.00815 | -0.007 | -71.171
-5 | -0.543 | 0.0077 | -0.008 | -70.52
-4.5 | -0.493 | 0.00598 | -0.009 | -82.514
-4 | -0.437 | 0.00625 | -0.01 | -69.923
-3.5 | -0.375 | 0.00597 | -0.011 | -62.866
-3 | -0.311 | 0.00565 | -0.012 | -55.143
-2.5 | -0.245 | 0.00548 | -0.013 | -44.723
-2 | -0.178 | 0.00571 | -0.014 | -31.15
-1.5 | -0.11 | 0.00454 | -0.015 | -24.219
-1 | -0.041 | 0.00415 | -0.016 | -9.962
-0.5 | 0.027 | 0.00368 | -0.018 | 7.454
0 | 0.096 | 0.00297 | -0.019 | 32.392
0.5 | 0.165 | 0.00309 | -0.02 | 53.455
1 | 0.233 | 0.00336 | -0.021 | 69.344
1.5 | 0.301 | 0.00387 | -0.022 | 77.919
2 | 0.369 | 0.00505 | -0.023 | 73.053
2.5 | 0.435 | 0.0065 | -0.024 | 67.027
3 | 0.501 | 0.00683 | -0.025 | 73.313
3.5 | 0.564 | 0.00716 | -0.026 | 78.76
4 | 0.625 | 0.00772 | -0.027 | 80.942
4.5 | 0.682 | 0.00814 | -0.028 | 83.801
5 | 0.733 | 0.00849 | -0.029 | 86.323
5.5 | 0.774 | 0.0091 | -0.03 | 85.036
6 | 0.786 | 0.00958 | -0.031 | 82.059
6.5 | 0.732 | 0.01049 | -0.032 | 69.753
7 | 0.418 | 0.04507 | -0.018 | 9.274
7.5 | 0.543 | 0.01158 | -0.034 | 46.924
8 | 0.472 | 0.05006 | -0.019 | 9.432
8.5 | 0.497 | 0.05738 | -0.017 | 8.655
9 | 0.639 | 0.0132 | -0.037 | 48.41
9.5 | 0.556 | 0.05664 | -0.023 | 9.811
10 | 0.578 | 0.06405 | -0.021 | 9.032
10.5 | 0.603 | 0.07494 | -0.02 | 8.05
11 | 0.763 | 0.01606 | -0.041 | 47.471
11.5 | 0.671 | 0.06403 | -0.028 | 10.486
12 | 0.688 | 0.07607 | -0.025 | 9.038
12.5 | 0.712 | 0.08446 | -0.024 | 8.428
13 | 0.737 | 0.0926 | -0.024 | 7.96
13.5 | 0.769 | 0.08523 | -0.027 | 9.017
14 | 0.792 | 0.09259 | -0.027 | 8.556
14.5 | 0.818 | 0.09851 | -0.027 | 8.304
15 | 0.844 | 0.10686 | -0.028 | 7.896
15.5 | 0.872 | 0.11409 | -0.029 | 7.642
16 | 0.896 | 0.11432 | -0.029 | 7.834
16.5 | 0.921 | 0.11818 | -0.029 | 7.796
17 | 0.949 | 0.12443 | -0.031 | 7.627
17.5 | 0.979 | 0.1262 | -0.033 | 7.761
18 | 1.009 | 0.1306 | -0.035 | 7.727
18.5 | 1.027 | 0.13701 | -0.033 | 7.495
19 | 1.053 | 0.14101 | -0.033 | 7.466
19.5 | 1.083 | 0.14354 | -0.035 | 7.544
20 | 1.112 | 0.14788 | -0.037 | 7.521

## 104. Re 8M Mach 0.50 (2)
BIGFOIL.COM POLAR EXPORT
NACA67-111 a=0.6
NACA67-111 a=0.6 |  |  |  | Cl Max: | 0.9054 | at alpha= | 8 | deg
XFOIL ncrit=9 |  |  |  | L/D Max: | 90.5085 | at alpha= | 6 | deg
Re: | 8000000 |  |  | Cd Min: | 0.2502 | at alpha= | -20 | deg
Mach: | 0.5 |  |  | Cl=0 at alpha= | -1.0165 | deg
|  |  |  | @ Cl=0.1, Cd= | 0.0034864
|  |  |  | @ Cl=0.4, Cd= | 0.0059823
|  |  |  | @ Cl=0.6, Cd= | 0.0070456
alpha (deg) | Cl | Cd | Cm | Cl/Cd
-20 | -0.7279 | 0.2502 | 0.0244 | -2.9093
-19.5 | -0.7072 | 0.24228 | 0.0194 | -2.9189
-19 | -0.6871 | 0.23373 | 0.0145 | -2.9397
-18.5 | -0.6631 | 0.22419 | 0.0077 | -2.9578
-18 | -0.6468 | 0.21551 | 0.0036 | -3.0013
-17.5 | -0.6295 | 0.20702 | -0.001 | -3.0408
-17 | -0.6089 | 0.1998 | -0.0055 | -3.0475
-16.5 | -0.593 | 0.19064 | -0.0101 | -3.1106
-16 | -0.5746 | 0.18234 | -0.0148 | -3.1513
-15.5 | -0.5608 | 0.17266 | -0.0197 | -3.248
-15 | -0.543 | 0.16461 | -0.0242 | -3.2987
-14.5 | -0.5317 | 0.15479 | -0.0295 | -3.435
-14 | -0.519 | 0.14575 | -0.0344 | -3.5609
-13.5 | -0.5086 | 0.13631 | -0.0395 | -3.7312
-13 | -0.4946 | 0.12807 | -0.0441 | -3.862
-12.5 | -0.494 | 0.11728 | -0.0499 | -4.2121
-12 | -0.4919 | 0.1072 | -0.0554 | -4.5886
-11.5 | -0.4938 | 0.09706 | -0.0612 | -5.0876
-11 | -0.5006 | 0.08661 | -0.0671 | -5.7799
-10.5 | -0.5086 | 0.07641 | -0.0732 | -6.6562
-10 | -0.5188 | 0.06581 | -0.0804 | -7.8833
-9.5 | -0.5613 | 0.05121 | -0.0918 | -10.9607
-9 | -0.5901 | 0.04389 | -0.091 | -13.445
-8.5 | -0.6241 | 0.03781 | -0.0847 | -16.5062
-8 | -0.6618 | 0.03241 | -0.0734 | -20.4196
-7.5 | -0.6875 | 0.02512 | -0.0629 | -27.3686
-7 | -0.7046 | 0.01678 | -0.0518 | -41.9905
-6.5 | -0.6818 | 0.01032 | -0.0444 | -66.0659
-6 | -0.6272 | 0.00844 | -0.0398 | -74.3128
-5.5 | -0.5667 | 0.00756 | -0.0364 | -74.9603
-5 | -0.5038 | 0.00699 | -0.0338 | -72.0744
-4.5 | -0.4402 | 0.00656 | -0.0319 | -67.1037
-4 | -0.3763 | 0.00621 | -0.0305 | -60.5958
-3.5 | -0.3119 | 0.00594 | -0.0296 | -52.5084
-3 | -0.2482 | 0.00567 | -0.0288 | -43.7743
-2.5 | -0.1835 | 0.00544 | -0.0284 | -33.7316
-2 | -0.1187 | 0.00523 | -0.0283 | -22.696
-1.5 | -0.0558 | 0.00495 | -0.0279 | -11.2727
-1 | 0.0019 | 0.00444 | -0.0267 | 0.42793
0 | 0.113 | 0.00336 | -0.0238 | 33.631
0.5 | 0.151 | 0.00316 | -0.019 | 47.7848
1 | 0.1961 | 0.00401 | -0.0154 | 48.9027
1.5 | 0.247 | 0.00464 | -0.0129 | 53.2328
2 | 0.2997 | 0.00521 | -0.0106 | 57.524
2.5 | 0.3521 | 0.00574 | -0.0081 | 61.3415
3 | 0.4114 | 0.00604 | -0.0068 | 68.1126
3.5 | 0.4717 | 0.00631 | -0.0055 | 74.7544
4 | 0.531 | 0.00662 | -0.0037 | 80.2115
4.5 | 0.5879 | 0.00697 | -0.0012 | 84.3472
5 | 0.6407 | 0.0073 | 0.0025 | 87.7671
5.5 | 0.6943 | 0.00771 | 0.0063 | 90.0519
6 | 0.7476 | 0.00826 | 0.0104 | 90.5085
6.5 | 0.8015 | 0.00892 | 0.0149 | 89.8543
7 | 0.851 | 0.00997 | 0.0205 | 85.3561
7.5 | 0.892 | 0.01241 | 0.0274 | 71.8775
8 | 0.9054 | 0.02041 | 0.035 | 44.3606
8.5 | 0.876 | 0.02696 | 0.0477 | 32.4926
9 | 0.8402 | 0.03307 | 0.0587 | 25.4067
9.5 | 0.8025 | 0.03956 | 0.0665 | 20.2856
10 | 0.7654 | 0.04687 | 0.0703 | 16.3303
10.5 | 0.7279 | 0.05615 | 0.0689 | 12.9635
11 | 0.7017 | 0.06793 | 0.0613 | 10.3298
11.5 | 0.6859 | 0.0832 | 0.0495 | 8.244
12 | 0.6702 | 0.0959 | 0.0415 | 6.9885
12.5 | 0.6588 | 0.10805 | 0.0342 | 6.0972
13 | 0.6549 | 0.11914 | 0.0278 | 5.4969

## 105. Re 10M Mach 0.00 (1)
BIGFOIL.COM POLAR EXPORT
NACA67-111 a=0.6
NACA67-111 a=0.6 |  |  |  | Cl Max: | 0.98 | at alpha= | 10.5 | deg
JavaFoil+Calcfoil stall+Eppler ext transition |  |  |  | L/D Max: | 111.468 | at alpha= | 5.5 | deg
Re: | 10000000 |  |  | Cd Min: | 0.00396 | at alpha= | 1 | deg
Mach: | 0 |  |  | Cl=0 at alpha= | -0.7 | deg
|  |  |  | @ Cl=0.1, Cd= | 0.0044514
|  |  |  | @ Cl=0.4, Cd= | 0.0051822
|  |  |  | @ Cl=0.6, Cd= | 0.0059438
alpha (deg) | Cl | Cd | Cm | Cl/Cd
-15.5 | -0.581 | 0.11078 | 0.006 | -5.244
-15 | -0.601 | 0.10437 | 0.005 | -5.758
-14.5 | -0.62 | 0.09888 | 0.005 | -6.271
-14 | -0.638 | 0.09368 | 0.005 | -6.807
-13.5 | -0.655 | 0.08811 | 0.004 | -7.429
-13 | -0.669 | 0.08236 | 0.004 | -8.124
-12.5 | -0.682 | 0.07701 | 0.003 | -8.851
-12 | -0.7 | 0.06546 | 0.003 | -10.69
-11.5 | -0.718 | 0.05421 | 0.003 | -13.241
-11 | -0.848 | 0.01148 | 0.004 | -73.832
-10.5 | -0.851 | 0.01038 | 0.003 | -81.97
-10 | -0.845 | 0.00982 | 0.002 | -86.067
-9.5 | -0.833 | 0.00934 | 0.001 | -89.208
-9 | -0.815 | 0.00897 | 0 | -90.871
-8.5 | -0.792 | 0.00709 | -0.001 | -111.786
-8 | -0.763 | 0.00737 | -0.001 | -103.571
-7.5 | -0.729 | 0.00708 | -0.002 | -102.981
-7 | -0.691 | 0.00729 | -0.003 | -94.786
-6.5 | -0.646 | 0.00701 | -0.004 | -92.231
-6 | -0.598 | 0.00675 | -0.005 | -88.638
-5.5 | -0.548 | 0.00658 | -0.006 | -83.286
-5 | -0.496 | 0.00634 | -0.007 | -78.169
-4.5 | -0.442 | 0.00611 | -0.008 | -72.327
-4 | -0.386 | 0.00593 | -0.009 | -65.072
-3.5 | -0.329 | 0.00566 | -0.01 | -58.237
-3 | -0.272 | 0.00551 | -0.011 | -49.36
-2.5 | -0.213 | 0.00548 | -0.011 | -38.928
-2 | -0.155 | 0.00536 | -0.012 | -28.838
-1.5 | -0.095 | 0.00466 | -0.013 | -20.446
-1 | -0.036 | 0.00466 | -0.014 | -7.684
-0.5 | 0.024 | 0.00447 | -0.015 | 5.313
0 | 0.084 | 0.00453 | -0.016 | 18.44
0.5 | 0.143 | 0.00424 | -0.017 | 33.74
1 | 0.202 | 0.00396 | -0.018 | 51.138
1.5 | 0.262 | 0.00426 | -0.019 | 61.371
2 | 0.321 | 0.00462 | -0.02 | 69.43
2.5 | 0.379 | 0.00507 | -0.021 | 74.834
3 | 0.437 | 0.00538 | -0.022 | 81.347
3.5 | 0.494 | 0.00554 | -0.023 | 89.251
4 | 0.551 | 0.00573 | -0.024 | 96.134
4.5 | 0.606 | 0.00597 | -0.024 | 101.382
5 | 0.659 | 0.00616 | -0.025 | 107.073
5.5 | 0.711 | 0.00638 | -0.026 | 111.468
6 | 0.758 | 0.00764 | -0.027 | 99.267
6.5 | 0.802 | 0.00794 | -0.028 | 101.077
7 | 0.842 | 0.0083 | -0.029 | 101.436
7.5 | 0.878 | 0.0087 | -0.03 | 100.959
8 | 0.909 | 0.00906 | -0.031 | 100.326
8.5 | 0.934 | 0.00953 | -0.032 | 98.009
9 | 0.954 | 0.01004 | -0.032 | 94.994
9.5 | 0.969 | 0.01057 | -0.033 | 91.638
10 | 0.977 | 0.01097 | -0.034 | 89.135
10.5 | 0.98 | 0.01158 | -0.035 | 84.665
11 | 0.976 | 0.01256 | -0.036 | 77.705
11.5 | 0.966 | 0.01348 | -0.036 | 71.715
12 | 0.953 | 0.01433 | -0.037 | 66.497
12.5 | 0.914 | 0.01931 | -0.037 | 47.309
13 | 0.767 | 0.07835 | -0.024 | 9.788
13.5 | 0.747 | 0.08453 | -0.023 | 8.84
14 | 0.726 | 0.09106 | -0.023 | 7.973
14.5 | 0.704 | 0.09657 | -0.023 | 7.292
15 | 0.682 | 0.10187 | -0.023 | 6.691
15.5 | 0.657 | 0.11066 | -0.023 | 5.937

## 106. Re 10M Mach 0.00 (2)
BIGFOIL.COM POLAR EXPORT
NACA67-111 a=0.6
NACA67-111 a=0.6 |  |  |  | Cl Max: | 1.6599 | at alpha= | 20 | deg
XFOIL ncrit=9 |  |  |  | L/D Max: | 112.96 | at alpha= | 9.5 | deg
Re: | 10000000 |  |  | Cd Min: | 0.03527 | at alpha= | 20 | deg
Mach: | 0 |  |  | Cl=0 at alpha= | -0.90678 | deg
|  |  |  | @ Cl=0.1, Cd= | 0.0042213
|  |  |  | @ Cl=0.4, Cd= | 0.0055435
|  |  |  | @ Cl=0.6, Cd= | 0.0064103
alpha (deg) | Cl | Cd | Cm | Cl/Cd
-20 | -1.5863 | 0.03239 | -0.072 | -48.975
-18 | -1.533 | 0.02313 | -0.0615 | -66.2776
-17.5 | -1.5254 | 0.02108 | -0.0563 | -72.3624
-17 | -1.5035 | 0.01984 | -0.0525 | -75.7812
-16.5 | -1.4867 | 0.01822 | -0.0478 | -81.5971
-16 | -1.4602 | 0.0172 | -0.0442 | -84.8953
-15.5 | -1.4338 | 0.0161 | -0.0403 | -89.0559
-15 | -1.4059 | 0.01513 | -0.0364 | -92.9213
-14.5 | -1.3753 | 0.01433 | -0.0327 | -95.9735
-14 | -1.3414 | 0.01369 | -0.0294 | -97.9839
-13.5 | -1.2998 | 0.01307 | -0.0276 | -99.4491
-13 | -1.2567 | 0.01248 | -0.0261 | -100.6971
-12.5 | -1.2115 | 0.01195 | -0.0249 | -101.3808
-12 | -1.1648 | 0.01148 | -0.0239 | -101.4634
-11 | -1.072 | 0.01024 | -0.0217 | -104.6875
-10.5 | -1.0239 | 0.00969 | -0.0209 | -105.6656
-10 | -0.9747 | 0.00922 | -0.0202 | -105.7158
-9 | -0.8733 | 0.00843 | -0.0194 | -103.5943
-8.5 | -0.8213 | 0.0081 | -0.0192 | -101.3951
-8 | -0.7688 | 0.0078 | -0.0191 | -98.5641
-7.5 | -0.7168 | 0.00742 | -0.0188 | -96.6038
-7 | -0.6644 | 0.00708 | -0.0185 | -93.8418
-6.5 | -0.6116 | 0.00676 | -0.0184 | -90.4734
-6 | -0.5577 | 0.0065 | -0.0185 | -85.8
-5 | -0.4487 | 0.00603 | -0.0188 | -74.4113
-4.5 | -0.3941 | 0.00578 | -0.0189 | -68.1834
-4 | -0.3392 | 0.00557 | -0.0191 | -60.8977
-3.5 | -0.2844 | 0.00535 | -0.0193 | -53.1589
-3 | -0.229 | 0.00517 | -0.0196 | -44.294
-2.5 | -0.1728 | 0.00501 | -0.02 | -34.491
-2 | -0.1175 | 0.00484 | -0.0203 | -24.2769
-1.5 | -0.0626 | 0.00458 | -0.0205 | -13.6681
-1 | -0.0099 | 0.0042 | -0.0203 | -2.3571
-0.5 | 0.0432 | 0.00397 | -0.0202 | 10.8816
0.5 | 0.1291 | 0.00435 | -0.0164 | 29.6782
1 | 0.1739 | 0.00405 | -0.0148 | 42.9383
1.5 | 0.2249 | 0.00441 | -0.0143 | 50.9977
2 | 0.276 | 0.00485 | -0.0138 | 56.9072
2.5 | 0.3278 | 0.00521 | -0.0134 | 62.9175
3 | 0.3811 | 0.00547 | -0.0133 | 69.6709
3.5 | 0.4351 | 0.00568 | -0.0133 | 76.6021
4 | 0.4895 | 0.00588 | -0.0134 | 83.2483
4.5 | 0.543 | 0.00613 | -0.0134 | 88.5808
5 | 0.5959 | 0.00639 | -0.0132 | 93.2551
5.5 | 0.6484 | 0.00665 | -0.013 | 97.5038
6 | 0.7007 | 0.00692 | -0.0127 | 101.2572
6.5 | 0.7521 | 0.00723 | -0.0123 | 104.0249
7 | 0.8039 | 0.0075 | -0.012 | 107.1867
7.5 | 0.8545 | 0.00782 | -0.0115 | 109.2711
8 | 0.9036 | 0.0082 | -0.0107 | 110.1951
8.5 | 0.9523 | 0.00859 | -0.0098 | 110.8615
9 | 1.0016 | 0.00892 | -0.0091 | 112.287
9.5 | 1.0494 | 0.00929 | -0.0082 | 112.9602
10 | 1.0951 | 0.00977 | -0.0069 | 112.088
10.5 | 1.1392 | 0.01029 | -0.0052 | 110.7094
11 | 1.1778 | 0.01082 | -0.0025 | 108.854
12 | 1.2554 | 0.01181 | 0.0027 | 106.2997
12.5 | 1.2931 | 0.01245 | 0.0053 | 103.8635
13 | 1.3307 | 0.01303 | 0.0078 | 102.1259
13.5 | 1.368 | 0.01363 | 0.0102 | 100.3668
14 | 1.4025 | 0.01436 | 0.013 | 97.6671
14.5 | 1.4326 | 0.01537 | 0.0164 | 93.2075
15 | 1.4641 | 0.01622 | 0.0194 | 90.2651
16 | 1.5281 | 0.01858 | 0.024 | 82.2443
17.5 | 1.5919 | 0.0234 | 0.0344 | 68.0299
18 | 1.6141 | 0.02495 | 0.0371 | 64.6934
18.5 | 1.6335 | 0.02675 | 0.0399 | 61.0654
19 | 1.6434 | 0.02932 | 0.0431 | 56.0505
19.5 | 1.6582 | 0.03168 | 0.0455 | 52.3422
20 | 1.6599 | 0.03527 | 0.0481 | 47.0627

## 107. Re 10M Mach 0.10 (1)
BIGFOIL.COM POLAR EXPORT
NACA67-111 a=0.6
NACA67-111 a=0.6 |  |  |  | Cl Max: | 0.968 | at alpha= | 10 | deg
JavaFoil+Calcfoil stall+Eppler ext transition |  |  |  | L/D Max: | 121.75 | at alpha= | 5.5 | deg
Re: | 10000000 |  |  | Cd Min: | 0.00394 | at alpha= | 1 | deg
Mach: | 0.1 |  |  | Cl=0 at alpha= | -0.7 | deg
|  |  |  | @ Cl=0.1, Cd= | 0.004438
|  |  |  | @ Cl=0.4, Cd= | 0.0051615
|  |  |  | @ Cl=0.6, Cd= | 0.0059736
alpha (deg) | Cl | Cd | Cm | Cl/Cd
-15.5 | -0.538 | 0.11269 | 0.006 | -4.775
-15 | -0.561 | 0.1059 | 0.005 | -5.299
-14.5 | -0.584 | 0.10011 | 0.005 | -5.83
-14 | -0.605 | 0.09458 | 0.005 | -6.397
-13.5 | -0.625 | 0.08856 | 0.004 | -7.061
-13 | -0.643 | 0.08361 | 0.004 | -7.69
-12.5 | -0.658 | 0.07897 | 0.003 | -8.336
-12 | -0.676 | 0.06921 | 0.003 | -9.772
-11.5 | -0.691 | 0.06165 | 0.003 | -11.204
-11 | -0.828 | 0.0122 | 0.004 | -67.856
-10.5 | -0.838 | 0.01059 | 0.003 | -79.159
-10 | -0.836 | 0.00995 | 0.002 | -84.018
-9.5 | -0.827 | 0.00945 | 0.001 | -87.471
-9 | -0.812 | 0.00903 | 0 | -89.909
-8.5 | -0.79 | 0.00711 | -0.001 | -111.155
-8 | -0.763 | 0.00742 | -0.001 | -102.751
-7.5 | -0.73 | 0.00713 | -0.002 | -102.335
-7 | -0.692 | 0.00739 | -0.003 | -93.651
-6.5 | -0.648 | 0.00712 | -0.004 | -90.997
-6 | -0.6 | 0.00684 | -0.005 | -87.742
-5.5 | -0.55 | 0.00657 | -0.006 | -83.722
-5 | -0.498 | 0.00634 | -0.007 | -78.493
-4.5 | -0.444 | 0.00612 | -0.008 | -72.495
-4 | -0.388 | 0.00591 | -0.009 | -65.624
-3.5 | -0.331 | 0.00572 | -0.01 | -57.892
-3 | -0.273 | 0.00556 | -0.011 | -49.136
-2.5 | -0.215 | 0.00546 | -0.012 | -39.322
-2 | -0.155 | 0.00546 | -0.012 | -28.451
-1.5 | -0.096 | 0.00467 | -0.013 | -20.52
-1 | -0.036 | 0.00445 | -0.014 | -8.103
-0.5 | 0.024 | 0.00446 | -0.015 | 5.363
0 | 0.084 | 0.00451 | -0.016 | 18.629
0.5 | 0.144 | 0.00424 | -0.017 | 33.937
1 | 0.203 | 0.00394 | -0.018 | 51.657
1.5 | 0.263 | 0.00432 | -0.019 | 60.884
2 | 0.322 | 0.0046 | -0.02 | 70.042
2.5 | 0.381 | 0.00506 | -0.021 | 75.279
3 | 0.439 | 0.00537 | -0.022 | 81.842
3.5 | 0.497 | 0.00553 | -0.023 | 89.793
4 | 0.553 | 0.00576 | -0.024 | 96.019
4.5 | 0.608 | 0.00601 | -0.025 | 101.149
5 | 0.662 | 0.0062 | -0.025 | 106.735
5.5 | 0.714 | 0.00586 | -0.026 | 121.75
6 | 0.761 | 0.00769 | -0.027 | 98.975
6.5 | 0.805 | 0.00798 | -0.028 | 100.841
7 | 0.844 | 0.00838 | -0.029 | 100.791
7.5 | 0.879 | 0.00875 | -0.03 | 100.474
8 | 0.909 | 0.00913 | -0.031 | 99.508
8.5 | 0.932 | 0.00964 | -0.032 | 96.757
9 | 0.951 | 0.01014 | -0.033 | 93.772
9.5 | 0.962 | 0.01068 | -0.033 | 90.106
10 | 0.968 | 0.01112 | -0.034 | 87.101
10.5 | 0.968 | 0.01173 | -0.035 | 82.489
11 | 0.961 | 0.01245 | -0.036 | 77.195
11.5 | 0.944 | 0.01403 | -0.036 | 67.25
12 | 0.92 | 0.01594 | -0.037 | 57.708
12.5 | 0.777 | 0.06252 | -0.027 | 12.422
13 | 0.737 | 0.08126 | -0.023 | 9.067
13.5 | 0.714 | 0.08691 | -0.022 | 8.219
14 | 0.69 | 0.09266 | -0.022 | 7.45
14.5 | 0.665 | 0.09887 | -0.022 | 6.725
15 | 0.639 | 0.10441 | -0.023 | 6.119

## 108. Re 10M Mach 0.10 (2)
BIGFOIL.COM POLAR EXPORT
NACA67-111 a=0.6
NACA67-111 a=0.6 |  |  |  | Cl Max: | 1.6376 | at alpha= | 19.5 | deg
XFOIL ncrit=9 |  |  |  | L/D Max: | 112.268 | at alpha= | 9.5 | deg
Re: | 10000000 |  |  | Cd Min: | 0.04017 | at alpha= | 20 | deg
Mach: | 0.1 |  |  | Cl=0 at alpha= | -0.90918 | deg
|  |  |  | @ Cl=0.1, Cd= | 0.0041377
|  |  |  | @ Cl=0.4, Cd= | 0.0055474
|  |  |  | @ Cl=0.6, Cd= | 0.0064271
alpha (deg) | Cl | Cd | Cm | Cl/Cd
-20 | -1.5385 | 0.03872 | -0.0784 | -39.734
-19.5 | -1.5449 | 0.0342 | -0.0767 | -45.1725
-19 | -1.5385 | 0.03111 | -0.0743 | -49.4536
-18.5 | -1.5403 | 0.02771 | -0.0705 | -55.5864
-17.5 | -1.5138 | 0.02305 | -0.0637 | -65.6746
-16.5 | -1.4792 | 0.01985 | -0.0547 | -74.5189
-16 | -1.4562 | 0.01853 | -0.0505 | -78.5861
-15.5 | -1.4331 | 0.01718 | -0.046 | -83.4168
-15 | -1.4075 | 0.01597 | -0.0415 | -88.134
-14.5 | -1.3783 | 0.01497 | -0.0374 | -92.0708
-14 | -1.3473 | 0.01416 | -0.0333 | -95.1483
-13.5 | -1.3082 | 0.01346 | -0.0306 | -97.1917
-13 | -1.2652 | 0.01281 | -0.0287 | -98.7666
-12.5 | -1.22 | 0.01221 | -0.0272 | -99.9181
-12 | -1.1729 | 0.01172 | -0.026 | -100.0768
-11.5 | -1.1266 | 0.01106 | -0.0246 | -101.8626
-11 | -1.0784 | 0.0105 | -0.0235 | -102.7048
-10.5 | -1.0302 | 0.00988 | -0.0224 | -104.2713
-10 | -0.9807 | 0.00937 | -0.0216 | -104.6638
-9 | -0.8788 | 0.00851 | -0.0204 | -103.2667
-8.5 | -0.8264 | 0.00815 | -0.02 | -101.3988
-7.5 | -0.7207 | 0.00749 | -0.0195 | -96.2216
-7 | -0.668 | 0.00712 | -0.0191 | -93.8202
-6.5 | -0.6148 | 0.0068 | -0.0189 | -90.4118
-6 | -0.5606 | 0.00652 | -0.0189 | -85.9816
-5.5 | -0.5057 | 0.00629 | -0.019 | -80.3975
-5 | -0.4508 | 0.00604 | -0.0191 | -74.6358
-4.5 | -0.396 | 0.0058 | -0.0192 | -68.2759
-4 | -0.3407 | 0.00559 | -0.0194 | -60.9481
-3.5 | -0.2856 | 0.00536 | -0.0196 | -53.2836
-3 | -0.2298 | 0.00518 | -0.0198 | -44.3629
-2.5 | -0.1734 | 0.00501 | -0.0203 | -34.6108
-2 | -0.1178 | 0.00484 | -0.0205 | -24.3388
-1.5 | -0.0626 | 0.00459 | -0.0207 | -13.6383
-1 | -0.0097 | 0.00421 | -0.0205 | -2.304
-0.5 | 0.0437 | 0.00397 | -0.0204 | 11.0076
0 | 0.0915 | 0.00408 | -0.0192 | 22.4265
0.5 | 0.1298 | 0.00434 | -0.0165 | 29.9078
1 | 0.1746 | 0.00405 | -0.0149 | 43.1111
1.5 | 0.2258 | 0.00441 | -0.0143 | 51.2018
2 | 0.277 | 0.00486 | -0.0138 | 56.9959
2.5 | 0.329 | 0.00522 | -0.0133 | 63.0268
3 | 0.3826 | 0.00548 | -0.0132 | 69.8175
3.5 | 0.4368 | 0.00569 | -0.0132 | 76.7663
4 | 0.4916 | 0.00589 | -0.0133 | 83.4635
4.5 | 0.5454 | 0.00614 | -0.0132 | 88.8274
5 | 0.5985 | 0.00642 | -0.013 | 93.2243
5.5 | 0.6514 | 0.00667 | -0.0127 | 97.6612
6 | 0.7038 | 0.00695 | -0.0124 | 101.2662
6.5 | 0.7556 | 0.00726 | -0.0119 | 104.0771
7 | 0.8076 | 0.00754 | -0.0115 | 107.1088
8 | 0.9076 | 0.00827 | -0.0099 | 109.7461
8.5 | 0.9569 | 0.00865 | -0.009 | 110.6243
9 | 1.0064 | 0.00899 | -0.0081 | 111.9466
9.5 | 1.0542 | 0.00939 | -0.007 | 112.2684
10 | 1.0999 | 0.0099 | -0.0054 | 111.101
10.5 | 1.1422 | 0.01043 | -0.0031 | 109.511
11 | 1.1805 | 0.011 | -0.0001 | 107.3182
11.5 | 1.2204 | 0.01152 | 0.0025 | 105.9375
12 | 1.2601 | 0.01201 | 0.0051 | 104.9209
12.5 | 1.2982 | 0.01269 | 0.0078 | 102.301
13 | 1.3359 | 0.01332 | 0.0106 | 100.2928
13.5 | 1.3728 | 0.01403 | 0.0133 | 97.8475
14 | 1.4074 | 0.01484 | 0.0163 | 94.8383
14.5 | 1.4358 | 0.01601 | 0.0202 | 89.6814
15 | 1.4654 | 0.01701 | 0.0238 | 86.1493
15.5 | 1.4968 | 0.0183 | 0.0264 | 81.7923
17.5 | 1.587 | 0.02512 | 0.0399 | 63.1768
18 | 1.6075 | 0.02693 | 0.0428 | 59.6918
18.5 | 1.6232 | 0.02914 | 0.0458 | 55.7035
19 | 1.6288 | 0.0323 | 0.049 | 50.4272
19.5 | 1.6376 | 0.03543 | 0.0514 | 46.2207
20 | 1.6316 | 0.04017 | 0.0535 | 40.6174

## 109. Re 10M Mach 0.25 (1)
BIGFOIL.COM POLAR EXPORT
NACA67-111 a=0.6
NACA67-111 a=0.6 |  |  |  | Cl Max: | 0.914 | at alpha= | 9 | deg
JavaFoil+Calcfoil stall+Eppler ext transition |  |  |  | L/D Max: | 110.81 | at alpha= | 4.5 | deg
Re: | 10000000 |  |  | Cd Min: | 0.00397 | at alpha= | 1 | deg
Mach: | 0.25 |  |  | Cl=0 at alpha= | -0.70161 | deg
|  |  |  | @ Cl=0.1, Cd= | 0.0042787
|  |  |  | @ Cl=0.4, Cd= | 0.09774
|  |  |  | @ Cl=0.6, Cd= | 0.09774
alpha (deg) | Cl | Cd | Cm | Cl/Cd
-14 | -0.295 | 0.09592 | 0.005 | -3.077
-13.5 | -0.356 | 0.09189 | 0.004 | -3.873
-13 | -0.411 | 0.08637 | 0.004 | -4.76
-12.5 | -0.461 | 0.08173 | 0.003 | -5.645
-12 | -0.506 | 0.077 | 0.003 | -6.576
-11.5 | -0.546 | 0.07222 | 0.002 | -7.553
-11 | -0.579 | 0.06688 | 0.002 | -8.655
-10.5 | -0.603 | 0.06409 | 0.002 | -9.413
-10 | -0.629 | 0.05411 | 0.001 | -11.629
-9.5 | -0.77 | 0.01036 | 0.001 | -74.33
-9 | -0.776 | 0.0095 | 0 | -81.703
-8.5 | -0.77 | 0.00909 | -0.001 | -84.715
-8 | -0.754 | 0.0071 | -0.002 | -106.092
-7.5 | -0.729 | 0.00738 | -0.002 | -98.837
-7 | -0.697 | 0.00708 | -0.003 | -98.537
-6.5 | -0.656 | 0.00675 | -0.004 | -97.201
-6 | -0.61 | 0.00697 | -0.005 | -87.634
-5.5 | -0.561 | 0.00678 | -0.006 | -82.79
-5 | -0.509 | 0.00648 | -0.007 | -78.53
-4.5 | -0.454 | 0.00625 | -0.008 | -72.707
-4 | -0.398 | 0.00603 | -0.009 | -65.912
-3.5 | -0.34 | 0.00577 | -0.01 | -58.809
-3 | -0.28 | 0.00559 | -0.011 | -50.12
-2.5 | -0.22 | 0.00555 | -0.012 | -39.662
-2 | -0.16 | 0.00547 | -0.013 | -29.149
-1.5 | -0.098 | 0.00477 | -0.014 | -20.64
-1 | -0.037 | 0.00447 | -0.015 | -8.282
-0.5 | 0.025 | 0.00428 | -0.016 | 5.737
0 | 0.086 | 0.00429 | -0.017 | 20.085
0.5 | 0.148 | 0.00424 | -0.018 | 34.846
1 | 0.209 | 0.00397 | -0.019 | 52.627
1.5 | 0.27 | 0.00432 | -0.02 | 62.605
2 | 0.331 | 0.00469 | -0.02 | 70.611
2.5 | 0.391 | 0.00478 | -0.021 | 81.965
3 | 0.451 | 0.00547 | -0.022 | 82.508
3.5 | 0.51 | 0.00561 | -0.023 | 90.873
4 | 0.567 | 0.00587 | -0.024 | 96.597
4.5 | 0.623 | 0.00562 | -0.025 | 110.81
5 | 0.677 | 0.0073 | -0.026 | 92.74
5.5 | 0.729 | 0.00762 | -0.027 | 95.607
6 | 0.775 | 0.00792 | -0.028 | 97.775
6.5 | 0.816 | 0.0083 | -0.029 | 98.357
7 | 0.851 | 0.00867 | -0.03 | 98.172
7.5 | 0.88 | 0.00913 | -0.031 | 96.305
8 | 0.9 | 0.00963 | -0.032 | 93.505
8.5 | 0.912 | 0.01022 | -0.033 | 89.183
9 | 0.914 | 0.01076 | -0.033 | 84.951
9.5 | 0.906 | 0.01145 | -0.034 | 79.13
10 | 0.888 | 0.01217 | -0.035 | 72.988
10.5 | 0.851 | 0.01401 | -0.035 | 60.768
11 | 0.687 | 0.06117 | -0.024 | 11.235
11.5 | 0.639 | 0.07404 | -0.02 | 8.637
12 | 0.597 | 0.07605 | -0.021 | 7.853
12.5 | 0.547 | 0.0807 | -0.022 | 6.782
13 | 0.492 | 0.085 | -0.022 | 5.79
13.5 | 0.432 | 0.09184 | -0.022 | 4.698
14 | 0.367 | 0.09774 | -0.022 | 3.753

## 110. Re 10M Mach 0.25 (2)
BIGFOIL.COM POLAR EXPORT
NACA67-111 a=0.6
NACA67-111 a=0.6 |  |  |  | Cl Max: | 1.4084 | at alpha= | 14.5 | deg
XFOIL ncrit=9 |  |  |  | L/D Max: | 108.956 | at alpha= | 8.5 | deg
Re: | 10000000 |  |  | Cd Min: | 0.20622 | at alpha= | -19 | deg
Mach: | 0.25 |  |  | Cl=0 at alpha= | -0.92623 | deg
|  |  |  | @ Cl=0.1, Cd= | 0.0040505
|  |  |  | @ Cl=0.4, Cd= | 0.0055857
|  |  |  | @ Cl=0.6, Cd= | 0.0064858
alpha (deg) | Cl | Cd | Cm | Cl/Cd
-19 | -0.6627 | 0.20622 | 0.0078 | -3.2136
-18.5 | -0.6551 | 0.1963 | 0.0029 | -3.3372
-18 | -0.6451 | 0.18916 | -0.0004 | -3.4103
-17.5 | -0.7396 | 0.14945 | -0.0201 | -4.9488
-17 | -0.9893 | 0.09278 | -0.0556 | -10.6629
-16.5 | -1.1366 | 0.05374 | -0.0873 | -21.15
-16 | -1.1679 | 0.04472 | -0.0907 | -26.1158
-15.5 | -1.2125 | 0.03701 | -0.0886 | -32.7614
-15 | -1.2621 | 0.03019 | -0.0823 | -41.8052
-14.5 | -1.2944 | 0.02513 | -0.0737 | -51.5082
-14 | -1.3111 | 0.02113 | -0.0644 | -62.0492
-13.5 | -1.3046 | 0.01846 | -0.0564 | -70.6717
-13 | -1.2776 | 0.01709 | -0.0502 | -74.7572
-12.5 | -1.2503 | 0.01538 | -0.0441 | -81.2939
-12 | -1.2084 | 0.0141 | -0.0403 | -85.7021
-11.5 | -1.1639 | 0.01291 | -0.037 | -90.1549
-11 | -1.114 | 0.01209 | -0.0345 | -92.1423
-10.5 | -1.0624 | 0.01139 | -0.0323 | -93.2748
-10 | -1.0127 | 0.01047 | -0.03 | -96.724
-9.5 | -0.962 | 0.00963 | -0.028 | -99.8962
-9 | -0.9082 | 0.00908 | -0.0266 | -100.022
-8.5 | -0.8536 | 0.00859 | -0.0254 | -99.3714
-8 | -0.7985 | 0.00817 | -0.0244 | -97.7356
-7.5 | -0.7429 | 0.00781 | -0.0236 | -95.1216
-7 | -0.6877 | 0.00741 | -0.0228 | -92.807
-6.5 | -0.6327 | 0.007 | -0.022 | -90.3857
-6 | -0.5766 | 0.00667 | -0.0215 | -86.4468
-5.5 | -0.5198 | 0.00639 | -0.0213 | -81.3459
-5 | -0.4626 | 0.00615 | -0.0212 | -75.2195
-4.5 | -0.406 | 0.00588 | -0.021 | -69.0476
-4 | -0.3488 | 0.00567 | -0.021 | -61.5168
-3.5 | -0.292 | 0.00543 | -0.021 | -53.7753
-3 | -0.2345 | 0.00522 | -0.0212 | -44.9234
-2.5 | -0.1764 | 0.00505 | -0.0215 | -34.9307
-2 | -0.119 | 0.00488 | -0.0217 | -24.3852
-1.5 | -0.0622 | 0.00463 | -0.0218 | -13.4341
-1 | -0.0081 | 0.00423 | -0.0215 | -1.9149
-0.5 | 0.0468 | 0.00397 | -0.0213 | 11.7884
0 | 0.0955 | 0.00405 | -0.0201 | 23.5802
1 | 0.1783 | 0.00406 | -0.0149 | 43.9163
1.5 | 0.2303 | 0.00446 | -0.0142 | 51.6368
2 | 0.2825 | 0.00491 | -0.0135 | 57.5356
2.5 | 0.3353 | 0.0053 | -0.0128 | 63.2642
3 | 0.3905 | 0.00555 | -0.0126 | 70.3604
3.5 | 0.4463 | 0.00576 | -0.0124 | 77.4826
4 | 0.5023 | 0.00598 | -0.0123 | 83.9967
4.5 | 0.5574 | 0.00626 | -0.0119 | 89.0415
5 | 0.6121 | 0.00655 | -0.0114 | 93.4504
5.5 | 0.6668 | 0.0068 | -0.0109 | 98.0588
6 | 0.7202 | 0.00713 | -0.0101 | 101.0098
6.5 | 0.7741 | 0.00742 | -0.0092 | 104.3261
7 | 0.827 | 0.00777 | -0.0082 | 106.435
7.5 | 0.8786 | 0.00819 | -0.0068 | 107.2772
8 | 0.9297 | 0.0086 | -0.0052 | 108.1047
8.5 | 0.9806 | 0.009 | -0.0036 | 108.9556
9 | 1.0297 | 0.00947 | -0.0015 | 108.7328
9.5 | 1.0729 | 0.01 | 0.0018 | 107.29
10 | 1.1144 | 0.01072 | 0.0055 | 103.9552
10.5 | 1.1564 | 0.01147 | 0.009 | 100.8195
11 | 1.2007 | 0.01203 | 0.0122 | 99.8088
11.5 | 1.2427 | 0.01283 | 0.0157 | 96.8589
12 | 1.281 | 0.0139 | 0.0197 | 92.1583
12.5 | 1.3197 | 0.01488 | 0.0237 | 88.6895
13 | 1.3558 | 0.01604 | 0.028 | 84.5262
13.5 | 1.3839 | 0.01769 | 0.0332 | 78.2306
14 | 1.4066 | 0.01963 | 0.0389 | 71.6556
14.5 | 1.4084 | 0.02279 | 0.0464 | 61.799
15 | 1.4082 | 0.02721 | 0.0515 | 51.753
15.5 | 1.3929 | 0.0319 | 0.0576 | 43.6646
16 | 1.3709 | 0.03754 | 0.0624 | 36.5184
16.5 | 1.3368 | 0.04506 | 0.0647 | 29.6671
17 | 1.2867 | 0.05616 | 0.0625 | 22.9113
17.5 | 1.2487 | 0.06884 | 0.0556 | 18.1392
18 | 1.1872 | 0.08931 | 0.0409 | 13.293
18.5 | 0.9344 | 0.14851 | 0.0026 | 6.2918
19 | 0.8951 | 0.16746 | -0.0091 | 5.3452
19.5 | 0.8577 | 0.18764 | -0.0209 | 4.571

## 111. Re 10M Mach 0.50 (1)
BIGFOIL.COM POLAR EXPORT
NACA67-111 a=0.6
NACA67-111 a=0.6 |  |  |  | Cl Max: | 1.117 | at alpha= | 20 | deg
JavaFoil+Calcfoil stall+Eppler ext transition |  |  |  | L/D Max: | 89.657 | at alpha= | 5 | deg
Re: | 10000000 |  |  | Cd Min: | 0.00376 | at alpha= | 0.5 | deg
Mach: | 0.5 |  |  | Cl=0 at alpha= | -0.69853 | deg
|  |  |  | @ Cl=0.1, Cd= | 0.0040332
|  |  |  | @ Cl=0.4, Cd= | 0.0052694
|  |  |  | @ Cl=0.6, Cd= | 0.0072098
alpha (deg) | Cl | Cd | Cm | Cl/Cd
-20 | -1.041 | 0.14909 | 0.012 | -6.984
-19.5 | -1.014 | 0.14268 | 0.012 | -7.105
-19 | -0.991 | 0.14296 | 0.012 | -6.935
-18.5 | -0.967 | 0.13397 | 0.011 | -7.217
-18 | -0.937 | 0.12935 | 0.01 | -7.247
-17.5 | -0.909 | 0.1259 | 0.01 | -7.217
-17 | -0.881 | 0.11855 | 0.009 | -7.435
-16.5 | -0.855 | 0.1115 | 0.008 | -7.671
-16 | -0.83 | 0.11487 | 0.008 | -7.225
-15.5 | -0.802 | 0.11083 | 0.007 | -7.234
-15 | -0.776 | 0.10177 | 0.007 | -7.62
-14.5 | -0.751 | 0.09358 | 0.006 | -8.024
-14 | -0.728 | 0.08521 | 0.006 | -8.54
-13.5 | -0.709 | 0.07395 | 0.006 | -9.587
-13 | -0.667 | 0.08989 | 0.004 | -7.417
-12.5 | -0.641 | 0.08189 | 0.004 | -7.832
-12 | -0.617 | 0.07313 | 0.004 | -8.442
-11.5 | -0.595 | 0.06502 | 0.003 | -9.151
-11 | -0.675 | 0.01417 | 0.004 | -47.621
-10.5 | -0.532 | 0.06899 | 0.002 | -7.709
-10 | -0.505 | 0.06573 | 0.001 | -7.681
-9.5 | -0.48 | 0.05799 | 0.001 | -8.27
-9 | -0.46 | 0.04841 | 0 | -9.499
-8.5 | -0.517 | 0.01102 | -0.001 | -46.923
-8 | -0.396 | 0.05381 | -0.001 | -7.364
-7.5 | -0.371 | 0.04648 | -0.001 | -7.983
-7 | -0.421 | 0.00945 | -0.004 | -44.53
-6.5 | -0.509 | 0.00881 | -0.005 | -57.768
-6 | -0.593 | 0.0084 | -0.006 | -70.603
-5.5 | -0.58 | 0.00784 | -0.007 | -74.015
-5 | -0.543 | 0.00601 | -0.008 | -90.388
-4.5 | -0.494 | 0.00635 | -0.009 | -77.702
-4 | -0.437 | 0.00603 | -0.01 | -72.455
-3.5 | -0.376 | 0.00578 | -0.011 | -64.999
-3 | -0.311 | 0.0055 | -0.012 | -56.682
-2.5 | -0.245 | 0.00584 | -0.013 | -42.041
-2 | -0.178 | 0.00559 | -0.014 | -31.832
-1.5 | -0.11 | 0.00481 | -0.015 | -22.83
-1 | -0.041 | 0.00447 | -0.016 | -9.24
-0.5 | 0.027 | 0.00416 | -0.018 | 6.588
0 | 0.096 | 0.00405 | -0.019 | 23.799
0.5 | 0.165 | 0.00376 | -0.02 | 43.886
1 | 0.233 | 0.00386 | -0.021 | 60.376
1.5 | 0.301 | 0.00426 | -0.022 | 70.782
2 | 0.369 | 0.00427 | -0.023 | 86.319
2.5 | 0.436 | 0.00643 | -0.024 | 67.735
3 | 0.501 | 0.00659 | -0.025 | 76.023
3.5 | 0.565 | 0.0069 | -0.026 | 81.861
4 | 0.626 | 0.00744 | -0.027 | 84.078
4.5 | 0.682 | 0.00784 | -0.028 | 87.005
5 | 0.734 | 0.00818 | -0.029 | 89.657
5.5 | 0.774 | 0.00876 | -0.03 | 88.361
6 | 0.787 | 0.0092 | -0.031 | 85.552
6.5 | 0.733 | 0.01022 | -0.032 | 71.682
7 | 0.419 | 0.04395 | -0.018 | 9.536
7.5 | 0.544 | 0.01121 | -0.034 | 48.5
8 | 0.473 | 0.04893 | -0.02 | 9.675
8.5 | 0.497 | 0.05657 | -0.018 | 8.784
9 | 0.64 | 0.01268 | -0.037 | 50.473
9.5 | 0.564 | 0.05145 | -0.026 | 10.954
10 | 0.579 | 0.06314 | -0.021 | 9.166
10.5 | 0.603 | 0.07296 | -0.02 | 8.271
11 | 0.765 | 0.01518 | -0.041 | 50.396
11.5 | 0.787 | 0.0179 | -0.041 | 43.968
12 | 0.692 | 0.07203 | -0.027 | 9.612
12.5 | 0.713 | 0.08328 | -0.025 | 8.559
13 | 0.738 | 0.09153 | -0.025 | 8.061
13.5 | 0.782 | 0.07546 | -0.031 | 10.361
14 | 0.797 | 0.08857 | -0.029 | 9.002
14.5 | 0.821 | 0.09581 | -0.028 | 8.567
15 | 0.845 | 0.1051 | -0.028 | 8.042
15.5 | 0.873 | 0.11113 | -0.029 | 7.853
16 | 0.897 | 0.10894 | -0.029 | 8.236
16.5 | 0.923 | 0.11571 | -0.03 | 7.974
17 | 0.952 | 0.12003 | -0.032 | 7.931
17.5 | 0.983 | 0.12141 | -0.034 | 8.098
18 | 1.012 | 0.12583 | -0.035 | 8.043
18.5 | 1.027 | 0.13399 | -0.033 | 7.666
19 | 1.056 | 0.13607 | -0.034 | 7.759
19.5 | 1.088 | 0.13732 | -0.037 | 7.923
20 | 1.117 | 0.14253 | -0.038 | 7.836

## 112. Re 10M Mach 0.50 (2)
BIGFOIL.COM POLAR EXPORT
NACA67-111 a=0.6
NACA67-111 a=0.6 |  |  |  | Cl Max: | 0.9187 | at alpha= | 8 | deg
XFOIL ncrit=9 |  |  |  | L/D Max: | 96.1646 | at alpha= | 6 | deg
Re: | 10000000 |  |  | Cd Min: | 0.24942 | at alpha= | -20 | deg
Mach: | 0.5 |  |  | Cl=0 at alpha= | -1.0152 | deg
|  |  |  | @ Cl=0.1, Cd= | 0.0039319
|  |  |  | @ Cl=0.4, Cd= | 0.0057593
|  |  |  | @ Cl=0.6, Cd= | 0.0067376
alpha (deg) | Cl | Cd | Cm | Cl/Cd
-20 | -0.7283 | 0.24942 | 0.0241 | -2.92
-19.5 | -0.7069 | 0.2422 | 0.0192 | -2.9187
-19 | -0.6829 | 0.23313 | 0.0128 | -2.9293
-18.5 | -0.6661 | 0.22448 | 0.0086 | -2.9673
-18 | -0.6499 | 0.21505 | 0.004 | -3.0221
-17.5 | -0.6321 | 0.2062 | -0.0008 | -3.0655
-17 | -0.6115 | 0.19911 | -0.0053 | -3.0712
-16.5 | -0.5954 | 0.18976 | -0.0102 | -3.1376
-16 | -0.5758 | 0.18216 | -0.0147 | -3.161
-15.5 | -0.5632 | 0.17192 | -0.0199 | -3.2759
-15 | -0.5473 | 0.16327 | -0.0247 | -3.3521
-14.5 | -0.5363 | 0.15347 | -0.0299 | -3.4945
-14 | -0.5244 | 0.14414 | -0.035 | -3.6381
-13.5 | -0.5154 | 0.13451 | -0.0403 | -3.8317
-13 | -0.4993 | 0.12689 | -0.0447 | -3.9349
-12.5 | -0.5013 | 0.11548 | -0.0509 | -4.341
-12 | -0.5015 | 0.10515 | -0.0567 | -4.7694
-11.5 | -0.5066 | 0.09459 | -0.0627 | -5.3557
-11 | -0.5173 | 0.08356 | -0.0693 | -6.1908
-10.5 | -0.5279 | 0.07308 | -0.0757 | -7.2236
-10 | -0.5377 | 0.06163 | -0.0848 | -8.7246
-9.5 | -0.5817 | 0.04891 | -0.0929 | -11.8933
-9 | -0.6137 | 0.04191 | -0.0906 | -14.6433
-8.5 | -0.6455 | 0.03626 | -0.0833 | -17.802
-8 | -0.6788 | 0.03102 | -0.0719 | -21.8827
-7.5 | -0.7023 | 0.02383 | -0.0614 | -29.4713
-7 | -0.7161 | 0.01572 | -0.0505 | -45.5534
-6.5 | -0.6919 | 0.00952 | -0.043 | -72.6786
-6 | -0.6366 | 0.00787 | -0.0382 | -80.8895
-5.5 | -0.5741 | 0.00715 | -0.035 | -80.2937
-5 | -0.5103 | 0.00665 | -0.0327 | -76.7368
-4.5 | -0.4454 | 0.0063 | -0.031 | -70.6984
-4 | -0.381 | 0.00598 | -0.0296 | -63.7124
-3.5 | -0.3158 | 0.00571 | -0.0288 | -55.3065
-3 | -0.2514 | 0.00543 | -0.0281 | -46.2983
-2.5 | -0.1865 | 0.0052 | -0.0278 | -35.8654
-2 | -0.1214 | 0.00502 | -0.0277 | -24.1833
-1.5 | -0.0575 | 0.00481 | -0.0276 | -11.9543
-1 | 0.0018 | 0.00439 | -0.0266 | 0.41002
-0.5 | 0.0619 | 0.00402 | -0.026 | 15.398
0 | 0.1138 | 0.0039 | -0.0238 | 29.1795
0.5 | 0.1479 | 0.00411 | -0.0184 | 35.9854
1 | 0.1922 | 0.00412 | -0.0148 | 46.6505
1.5 | 0.246 | 0.00463 | -0.0128 | 53.1317
2 | 0.3003 | 0.00512 | -0.0108 | 58.6523
2.5 | 0.3564 | 0.00558 | -0.009 | 63.871
3 | 0.4172 | 0.00583 | -0.008 | 71.5609
3.5 | 0.4784 | 0.00607 | -0.0068 | 78.8138
4 | 0.5379 | 0.00638 | -0.005 | 84.3103
4.5 | 0.5966 | 0.00672 | -0.0029 | 88.7798
5 | 0.6526 | 0.00701 | 0.0002 | 93.0956
5.5 | 0.7051 | 0.00744 | 0.0043 | 94.7715
6 | 0.7597 | 0.0079 | 0.0084 | 96.1646
6.5 | 0.8141 | 0.00847 | 0.0128 | 96.1157
7 | 0.8644 | 0.00943 | 0.0185 | 91.6649
7.5 | 0.9045 | 0.01179 | 0.0257 | 76.7176
8 | 0.9187 | 0.0197 | 0.0333 | 46.6345
8.5 | 0.8923 | 0.02592 | 0.0461 | 34.4252
9 | 0.858 | 0.0318 | 0.0575 | 26.9811
9.5 | 0.822 | 0.03803 | 0.0658 | 21.6145
10 | 0.7851 | 0.04509 | 0.0703 | 17.4118
10.5 | 0.7473 | 0.05385 | 0.0702 | 13.8774
11 | 0.7187 | 0.06482 | 0.064 | 11.0876
11.5 | 0.7037 | 0.07994 | 0.0519 | 8.8029
12 | 0.6862 | 0.09314 | 0.0433 | 7.3674
12.5 | 0.6748 | 0.10507 | 0.036 | 6.4224
13 | 0.661 | 0.11825 | 0.028 | 5.5899

## 113. Re 12M Mach 0.00 (1)
BIGFOIL.COM POLAR EXPORT
NACA67-111 a=0.6
NACA67-111 a=0.6 |  |  |  | Cl Max: | 0.981 | at alpha= | 10.5 | deg
JavaFoil+Calcfoil stall+Eppler ext transition |  |  |  | L/D Max: | 118.485 | at alpha= | 6 | deg
Re: | 12000000 |  |  | Cd Min: | 0.00445 | at alpha= | 1.5 | deg
Mach: | 0 |  |  | Cl=0 at alpha= | -0.7 | deg
|  |  |  | @ Cl=0.1, Cd= | 0.004881
|  |  |  | @ Cl=0.4, Cd= | 0.0053747
|  |  |  | @ Cl=0.6, Cd= | 0.0057738
alpha (deg) | Cl | Cd | Cm | Cl/Cd
-15.5 | -0.581 | 0.10969 | 0.006 | -5.299
-15 | -0.601 | 0.10407 | 0.005 | -5.778
-14.5 | -0.62 | 0.09844 | 0.005 | -6.302
-14 | -0.638 | 0.09302 | 0.005 | -6.861
-13.5 | -0.655 | 0.08666 | 0.004 | -7.561
-13 | -0.67 | 0.08167 | 0.004 | -8.199
-12.5 | -0.682 | 0.07625 | 0.004 | -8.949
-12 | -0.706 | 0.06098 | 0.004 | -11.576
-11.5 | -0.837 | 0.01281 | 0.004 | -65.311
-11 | -0.849 | 0.01101 | 0.004 | -77.14
-10.5 | -0.852 | 0.01007 | 0.003 | -84.608
-10 | -0.846 | 0.00952 | 0.002 | -88.793
-9.5 | -0.834 | 0.00907 | 0.001 | -91.906
-9 | -0.816 | 0.00714 | 0 | -114.317
-8.5 | -0.793 | 0.00746 | -0.001 | -106.235
-8 | -0.764 | 0.00714 | -0.001 | -106.907
-7.5 | -0.73 | 0.00747 | -0.002 | -97.716
-7 | -0.691 | 0.00709 | -0.003 | -97.443
-6.5 | -0.646 | 0.00681 | -0.004 | -94.853
-6 | -0.598 | 0.00657 | -0.005 | -91.024
-5.5 | -0.548 | 0.00641 | -0.006 | -85.446
-5 | -0.496 | 0.00619 | -0.007 | -80.099
-4.5 | -0.442 | 0.00594 | -0.008 | -74.335
-4 | -0.386 | 0.00578 | -0.009 | -66.815
-3.5 | -0.329 | 0.00563 | -0.01 | -58.521
-3 | -0.272 | 0.00557 | -0.011 | -48.759
-2.5 | -0.213 | 0.00544 | -0.011 | -39.261
-2 | -0.155 | 0.00537 | -0.012 | -28.786
-1.5 | -0.095 | 0.00512 | -0.013 | -18.617
-1 | -0.036 | 0.005 | -0.014 | -7.172
-0.5 | 0.024 | 0.00506 | -0.015 | 4.698
0 | 0.084 | 0.0049 | -0.016 | 17.044
0.5 | 0.143 | 0.00483 | -0.017 | 29.615
1 | 0.202 | 0.00484 | -0.018 | 41.784
1.5 | 0.262 | 0.00445 | -0.019 | 58.849
2 | 0.321 | 0.00469 | -0.02 | 68.372
2.5 | 0.379 | 0.00519 | -0.021 | 73.076
3 | 0.437 | 0.0057 | -0.022 | 76.759
3.5 | 0.495 | 0.00539 | -0.023 | 91.814
4 | 0.551 | 0.00556 | -0.024 | 99.112
4.5 | 0.606 | 0.0058 | -0.024 | 104.478
5 | 0.659 | 0.00603 | -0.025 | 109.358
5.5 | 0.711 | 0.00618 | -0.026 | 115.104
6 | 0.759 | 0.0064 | -0.027 | 118.485
6.5 | 0.803 | 0.00771 | -0.028 | 104.117
7 | 0.843 | 0.00806 | -0.029 | 104.605
7.5 | 0.879 | 0.00841 | -0.03 | 104.522
8 | 0.909 | 0.00877 | -0.031 | 103.699
8.5 | 0.935 | 0.00924 | -0.032 | 101.212
9 | 0.955 | 0.00973 | -0.032 | 98.165
9.5 | 0.969 | 0.01023 | -0.033 | 94.788
10 | 0.978 | 0.01061 | -0.034 | 92.188
10.5 | 0.981 | 0.01121 | -0.035 | 87.528
11 | 0.977 | 0.01211 | -0.036 | 80.687
11.5 | 0.968 | 0.01291 | -0.036 | 74.995
12 | 0.955 | 0.01374 | -0.037 | 69.503
12.5 | 0.934 | 0.01532 | -0.038 | 60.939
13 | 0.77 | 0.07544 | -0.025 | 10.213
13.5 | 0.749 | 0.08233 | -0.024 | 9.103
14 | 0.727 | 0.08953 | -0.023 | 8.12
14.5 | 0.705 | 0.09532 | -0.023 | 7.395
15 | 0.682 | 0.1007 | -0.024 | 6.776
15.5 | 0.658 | 0.10958 | -0.023 | 6.001

## 114. Re 12M Mach 0.00 (2)
BIGFOIL.COM POLAR EXPORT
NACA67-111 a=0.6
NACA67-111 a=0.6 |  |  |  | Cl Max: | 1.6922 | at alpha= | 20 | deg
XFOIL ncrit=9 |  |  |  | L/D Max: | 117.333 | at alpha= | 9.5 | deg
Re: | 12000000 |  |  | Cd Min: | 0.03254 | at alpha= | 20 | deg
Mach: | 0 |  |  | Cl=0 at alpha= | -0.9 | deg
|  |  |  | @ Cl=0.1, Cd= | 0.0042697
|  |  |  | @ Cl=0.4, Cd= | 0.0053918
|  |  |  | @ Cl=0.6, Cd= | 0.0062156
alpha (deg) | Cl | Cd | Cm | Cl/Cd
-20 | -1.624 | 0.02952 | -0.0699 | -55.0136
-19.5 | -1.615 | 0.02701 | -0.0669 | -59.7927
-19 | -1.6005 | 0.02502 | -0.0639 | -63.9688
-18.5 | -1.5789 | 0.02293 | -0.0621 | -68.8574
-18 | -1.5627 | 0.02154 | -0.0579 | -72.5487
-16.5 | -1.4982 | 0.0177 | -0.0462 | -84.6441
-16 | -1.4714 | 0.0167 | -0.0425 | -88.1078
-15.5 | -1.4451 | 0.01564 | -0.0384 | -92.3977
-15 | -1.4182 | 0.0146 | -0.0343 | -97.137
-14.5 | -1.389 | 0.01379 | -0.0302 | -100.7252
-14 | -1.3519 | 0.01309 | -0.0276 | -103.2773
-13.5 | -1.3097 | 0.01248 | -0.0259 | -104.9439
-13 | -1.2656 | 0.01191 | -0.0245 | -106.2636
-12.5 | -1.2199 | 0.0114 | -0.0234 | -107.0088
-12 | -1.1728 | 0.01094 | -0.0225 | -107.2029
-11.5 | -1.1258 | 0.01038 | -0.0215 | -108.4586
-11 | -1.0766 | 0.00999 | -0.0209 | -107.7678
-10.5 | -1.0285 | 0.00943 | -0.02 | -109.0668
-10 | -0.9791 | 0.00895 | -0.0194 | -109.3966
-9.5 | -0.9295 | 0.00845 | -0.0188 | -110
-9 | -0.878 | 0.00809 | -0.0185 | -108.529
-8.5 | -0.8258 | 0.00778 | -0.0183 | -106.144
-8 | -0.7731 | 0.0075 | -0.0182 | -103.08
-7.5 | -0.7201 | 0.00722 | -0.0181 | -99.7368
-7 | -0.6673 | 0.00689 | -0.018 | -96.8505
-6.5 | -0.6142 | 0.00655 | -0.0179 | -93.771
-6 | -0.5604 | 0.00627 | -0.0179 | -89.378
-5.5 | -0.5058 | 0.00605 | -0.0181 | -83.6033
-5 | -0.4509 | 0.00585 | -0.0183 | -77.0769
-4.5 | -0.3963 | 0.00562 | -0.0185 | -70.516
-4 | -0.3411 | 0.00543 | -0.0187 | -62.8177
-3.5 | -0.2861 | 0.00519 | -0.019 | -55.1252
-3 | -0.2303 | 0.005 | -0.0193 | -46.06
-2.5 | -0.1745 | 0.00488 | -0.0197 | -35.7582
-2 | -0.1185 | 0.00471 | -0.0201 | -25.1592
-1 | -0.0102 | 0.00419 | -0.0202 | -2.4344
-0.5 | 0.0408 | 0.00423 | -0.0197 | 9.6454
1 | 0.1751 | 0.00432 | -0.0151 | 40.5324
1.5 | 0.2249 | 0.00441 | -0.0143 | 50.9977
2 | 0.2766 | 0.00478 | -0.0139 | 57.8661
2.5 | 0.3294 | 0.00511 | -0.0137 | 64.4618
3 | 0.3832 | 0.00533 | -0.0137 | 71.8949
3.5 | 0.4376 | 0.00553 | -0.0138 | 79.132
4 | 0.4919 | 0.00571 | -0.0139 | 86.1471
4.5 | 0.5456 | 0.00595 | -0.0139 | 91.6975
5 | 0.5988 | 0.00621 | -0.0138 | 96.4251
5.5 | 0.652 | 0.00646 | -0.0137 | 100.9288
6 | 0.7043 | 0.00674 | -0.0135 | 104.4955
7 | 0.8083 | 0.00726 | -0.0129 | 111.3361
7.5 | 0.8589 | 0.0076 | -0.0124 | 113.0132
8 | 0.9086 | 0.00798 | -0.0117 | 113.8596
8.5 | 0.9585 | 0.00829 | -0.0111 | 115.6212
9 | 1.0079 | 0.00861 | -0.0104 | 117.0616
9.5 | 1.056 | 0.009 | -0.0095 | 117.3333
10 | 1.1017 | 0.00951 | -0.0081 | 115.8465
10.5 | 1.1465 | 0.01002 | -0.0066 | 114.4212
11.5 | 1.2281 | 0.01089 | -0.002 | 112.7732
12 | 1.2671 | 0.01135 | 0.0005 | 111.6388
12.5 | 1.3047 | 0.01193 | 0.0032 | 109.363
13 | 1.3427 | 0.0125 | 0.0057 | 107.416
13.5 | 1.3791 | 0.01311 | 0.0083 | 105.1945
14 | 1.4149 | 0.01382 | 0.0109 | 102.3806
14.5 | 1.4434 | 0.01495 | 0.0146 | 96.5485
15 | 1.475 | 0.01579 | 0.0177 | 93.4136
15.5 | 1.5023 | 0.01683 | 0.0213 | 89.2632
17.5 | 1.614 | 0.02191 | 0.032 | 73.665
18 | 1.637 | 0.02338 | 0.0348 | 70.0171
18.5 | 1.657 | 0.02507 | 0.0378 | 66.0949
19 | 1.671 | 0.02728 | 0.0409 | 61.2537
19.5 | 1.6863 | 0.02948 | 0.0435 | 57.2015
20 | 1.6922 | 0.03254 | 0.0463 | 52.0037

## 115. Re 12M Mach 0.10 (1)
BIGFOIL.COM POLAR EXPORT
NACA67-111 a=0.6
NACA67-111 a=0.6 |  |  |  | Cl Max: | 0.969 | at alpha= | 10 | deg
JavaFoil+Calcfoil stall+Eppler ext transition |  |  |  | L/D Max: | 129.532 | at alpha= | 6 | deg
Re: | 12000000 |  |  | Cd Min: | 0.00443 | at alpha= | 1.5 | deg
Mach: | 0.1 |  |  | Cl=0 at alpha= | -0.7 | deg
|  |  |  | @ Cl=0.1, Cd= | 0.0048807
|  |  |  | @ Cl=0.4, Cd= | 0.0053303
|  |  |  | @ Cl=0.6, Cd= | 0.0058014
alpha (deg) | Cl | Cd | Cm | Cl/Cd
-15.5 | -0.539 | 0.11036 | 0.006 | -4.881
-15 | -0.562 | 0.10448 | 0.005 | -5.375
-14.5 | -0.584 | 0.10034 | 0.005 | -5.819
-14 | -0.605 | 0.09416 | 0.005 | -6.429
-13.5 | -0.625 | 0.08842 | 0.004 | -7.07
-13 | -0.644 | 0.08269 | 0.004 | -7.786
-12.5 | -0.66 | 0.07713 | 0.003 | -8.552
-12 | -0.676 | 0.06905 | 0.003 | -9.794
-11.5 | -0.709 | 0.05032 | 0.003 | -14.084
-11 | -0.832 | 0.01147 | 0.004 | -72.533
-10.5 | -0.839 | 0.01031 | 0.003 | -81.35
-10 | -0.837 | 0.00966 | 0.002 | -86.606
-9.5 | -0.828 | 0.00917 | 0.001 | -90.309
-9 | -0.812 | 0.0072 | 0 | -112.788
-8.5 | -0.791 | 0.00752 | -0.001 | -105.213
-8 | -0.763 | 0.0072 | -0.001 | -106.081
-7.5 | -0.73 | 0.00748 | -0.002 | -97.63
-7 | -0.692 | 0.00709 | -0.003 | -97.721
-6.5 | -0.648 | 0.00682 | -0.004 | -95.065
-6 | -0.6 | 0.00667 | -0.005 | -89.947
-5.5 | -0.55 | 0.00643 | -0.006 | -85.578
-5 | -0.498 | 0.00617 | -0.007 | -80.64
-4.5 | -0.444 | 0.00595 | -0.008 | -74.528
-4 | -0.388 | 0.00583 | -0.009 | -66.531
-3.5 | -0.331 | 0.00563 | -0.01 | -58.809
-3 | -0.273 | 0.00555 | -0.011 | -49.211
-2.5 | -0.215 | 0.00547 | -0.012 | -39.206
-2 | -0.155 | 0.0054 | -0.012 | -28.793
-1.5 | -0.096 | 0.00487 | -0.013 | -19.675
-1 | -0.036 | 0.00503 | -0.014 | -7.161
-0.5 | 0.024 | 0.00507 | -0.015 | 4.716
0 | 0.084 | 0.00491 | -0.016 | 17.11
0.5 | 0.144 | 0.0048 | -0.017 | 29.937
1 | 0.203 | 0.00484 | -0.018 | 42.035
1.5 | 0.263 | 0.00443 | -0.019 | 59.365
2 | 0.322 | 0.00474 | -0.02 | 67.97
2.5 | 0.381 | 0.00516 | -0.021 | 73.893
3 | 0.439 | 0.00568 | -0.022 | 77.358
3.5 | 0.497 | 0.00538 | -0.023 | 92.396
4 | 0.553 | 0.0056 | -0.024 | 98.873
4.5 | 0.609 | 0.00584 | -0.025 | 104.278
5 | 0.662 | 0.00601 | -0.025 | 110.132
5.5 | 0.714 | 0.00623 | -0.026 | 114.653
6 | 0.761 | 0.00588 | -0.027 | 129.532
6.5 | 0.805 | 0.00775 | -0.028 | 103.882
7 | 0.845 | 0.00807 | -0.029 | 104.677
7.5 | 0.88 | 0.00847 | -0.03 | 103.832
8 | 0.909 | 0.00884 | -0.031 | 102.87
8.5 | 0.933 | 0.00933 | -0.032 | 100.002
9 | 0.951 | 0.00982 | -0.033 | 96.811
9.5 | 0.963 | 0.01037 | -0.033 | 92.899
10 | 0.969 | 0.01074 | -0.034 | 90.185
10.5 | 0.969 | 0.01137 | -0.035 | 85.184
11 | 0.962 | 0.01201 | -0.036 | 80.132
11.5 | 0.946 | 0.01343 | -0.036 | 70.429
12 | 0.927 | 0.01446 | -0.037 | 64.128
12.5 | 0.889 | 0.01854 | -0.037 | 47.975
13 | 0.74 | 0.07867 | -0.024 | 9.401
13.5 | 0.716 | 0.08538 | -0.023 | 8.382
14 | 0.691 | 0.09179 | -0.023 | 7.529
14.5 | 0.666 | 0.09748 | -0.023 | 6.828
15 | 0.64 | 0.10231 | -0.023 | 6.251

## 116. Re 12M Mach 0.10 (2)
BIGFOIL.COM POLAR EXPORT
NACA67-111 a=0.6
NACA67-111 a=0.6 |  |  |  | Cl Max: | 1.6692 | at alpha= | 20 | deg
XFOIL ncrit=9 |  |  |  | L/D Max: | 116.559 | at alpha= | 9 | deg
Re: | 12000000 |  |  | Cd Min: | 0.03676 | at alpha= | 20 | deg
Mach: | 0.1 |  |  | Cl=0 at alpha= | -0.90272 | deg
|  |  |  | @ Cl=0.1, Cd= | 0.0045357
|  |  |  | @ Cl=0.4, Cd= | 0.0053956
|  |  |  | @ Cl=0.6, Cd= | 0.0062232
alpha (deg) | Cl | Cd | Cm | Cl/Cd
-20 | -1.5855 | 0.03467 | -0.0775 | -45.7312
-18.5 | -1.5722 | 0.02538 | -0.0683 | -61.9464
-17.5 | -1.5422 | 0.0215 | -0.0605 | -71.7302
-17 | -1.5194 | 0.02022 | -0.0566 | -75.1434
-15.5 | -1.4443 | 0.0167 | -0.0443 | -86.485
-15 | -1.4193 | 0.01545 | -0.0396 | -91.8641
-14.5 | -1.3915 | 0.01446 | -0.0351 | -96.231
-14 | -1.3599 | 0.01358 | -0.0311 | -100.1399
-13.5 | -1.3186 | 0.01286 | -0.0289 | -102.535
-13 | -1.2745 | 0.01222 | -0.0272 | -104.2962
-12.5 | -1.2288 | 0.01165 | -0.0257 | -105.4764
-12 | -1.1812 | 0.01116 | -0.0245 | -105.8423
-10.5 | -1.0349 | 0.00963 | -0.0216 | -107.4663
-10 | -0.9853 | 0.0091 | -0.0207 | -108.2747
-9.5 | -0.9354 | 0.00855 | -0.0199 | -109.4035
-9 | -0.8836 | 0.00817 | -0.0194 | -108.1518
-8.5 | -0.831 | 0.00784 | -0.0191 | -105.9949
-8 | -0.7778 | 0.00754 | -0.0189 | -103.1565
-7 | -0.671 | 0.00693 | -0.0186 | -96.8254
-6.5 | -0.6175 | 0.00658 | -0.0184 | -93.845
-6 | -0.5634 | 0.0063 | -0.0184 | -89.4286
-5.5 | -0.5084 | 0.00607 | -0.0185 | -83.7562
-5 | -0.4531 | 0.00587 | -0.0187 | -77.1891
-4.5 | -0.3982 | 0.00563 | -0.0188 | -70.7282
-4 | -0.3427 | 0.00544 | -0.019 | -62.9963
-3.5 | -0.2873 | 0.0052 | -0.0192 | -55.25
-3 | -0.2312 | 0.00501 | -0.0195 | -46.1477
-2.5 | -0.1751 | 0.00488 | -0.0199 | -35.8811
-2 | -0.1188 | 0.00471 | -0.0203 | -25.2229
-1.5 | -0.0635 | 0.00451 | -0.0205 | -14.0798
-1 | -0.01 | 0.00419 | -0.0204 | -2.3866
-0.5 | 0.0414 | 0.00423 | -0.0199 | 9.7872
0 | 0.0885 | 0.00457 | -0.0187 | 19.3654
1 | 0.1756 | 0.00431 | -0.0151 | 40.7425
1.5 | 0.2257 | 0.00442 | -0.0143 | 51.0633
2.5 | 0.3307 | 0.00512 | -0.0137 | 64.5898
3 | 0.3848 | 0.00534 | -0.0136 | 72.0599
3.5 | 0.4395 | 0.00554 | -0.0137 | 79.3321
4 | 0.494 | 0.00573 | -0.0138 | 86.2129
4.5 | 0.5479 | 0.00597 | -0.0137 | 91.7755
5 | 0.6014 | 0.00623 | -0.0136 | 96.5329
5.5 | 0.655 | 0.00648 | -0.0134 | 101.0802
6 | 0.7075 | 0.00677 | -0.0131 | 104.5052
6.5 | 0.76 | 0.00703 | -0.0128 | 108.1081
7 | 0.8121 | 0.0073 | -0.0124 | 111.2466
7.5 | 0.8629 | 0.00765 | -0.0117 | 112.7974
8.5 | 0.9633 | 0.00835 | -0.0102 | 115.3653
9 | 1.0129 | 0.00869 | -0.0094 | 116.5593
9.5 | 1.0609 | 0.00911 | -0.0083 | 116.4544
10 | 1.1068 | 0.00964 | -0.0067 | 114.8133
10.5 | 1.1513 | 0.01019 | -0.0049 | 112.9833
11 | 1.1927 | 0.01058 | -0.0024 | 112.7316
11.5 | 1.2319 | 0.01104 | 0.0004 | 111.5851
12 | 1.2715 | 0.01155 | 0.003 | 110.0866
12.5 | 1.3098 | 0.01216 | 0.0058 | 107.7138
13 | 1.3483 | 0.01277 | 0.0084 | 105.5834
13.5 | 1.3838 | 0.01353 | 0.0115 | 102.2764
14 | 1.4188 | 0.01432 | 0.0145 | 99.0782
14.5 | 1.4468 | 0.01558 | 0.0185 | 92.8626
15 | 1.4771 | 0.01658 | 0.022 | 89.0893
15.5 | 1.5056 | 0.0176 | 0.0256 | 85.5455
16 | 1.5429 | 0.0188 | 0.027 | 82.0691
16.5 | 1.5697 | 0.02007 | 0.0303 | 78.2113
17 | 1.5935 | 0.02155 | 0.0337 | 73.9443
17.5 | 1.6123 | 0.02341 | 0.0375 | 68.8723
18 | 1.6333 | 0.02511 | 0.0406 | 65.0458
18.5 | 1.6496 | 0.02723 | 0.0438 | 60.5802
19 | 1.6602 | 0.02988 | 0.0471 | 55.5622
19.5 | 1.668 | 0.0329 | 0.0499 | 50.6991
20 | 1.6692 | 0.03676 | 0.0524 | 45.4081

## 117. Re 12M Mach 0.25 (1)
BIGFOIL.COM POLAR EXPORT
NACA67-111 a=0.6
NACA67-111 a=0.6 |  |  |  | Cl Max: | 0.915 | at alpha= | 9 | deg
JavaFoil+Calcfoil stall+Eppler ext transition |  |  |  | L/D Max: | 110.401 | at alpha= | 5 | deg
Re: | 12000000 |  |  | Cd Min: | 0.00448 | at alpha= | 1.5 | deg
Mach: | 0.25 |  |  | Cl=0 at alpha= | -0.70161 | deg
|  |  |  | @ Cl=0.1, Cd= | 0.0047471
|  |  |  | @ Cl=0.4, Cd= | 0.09671
|  |  |  | @ Cl=0.6, Cd= | 0.09671
alpha (deg) | Cl | Cd | Cm | Cl/Cd
-14 | -0.295 | 0.09555 | 0.005 | -3.09
-13.5 | -0.356 | 0.0902 | 0.004 | -3.947
-13 | -0.411 | 0.08585 | 0.004 | -4.79
-12.5 | -0.462 | 0.08105 | 0.003 | -5.696
-12 | -0.507 | 0.07686 | 0.003 | -6.591
-11.5 | -0.546 | 0.07198 | 0.002 | -7.58
-11 | -0.58 | 0.06574 | 0.002 | -8.822
-10.5 | -0.604 | 0.06322 | 0.002 | -9.554
-10 | -0.635 | 0.05027 | 0.001 | -12.636
-9.5 | -0.772 | 0.01004 | 0.001 | -76.897
-9 | -0.777 | 0.00924 | 0 | -84.07
-8.5 | -0.77 | 0.00882 | -0.001 | -87.287
-8 | -0.754 | 0.00688 | -0.002 | -109.587
-7.5 | -0.73 | 0.00714 | -0.002 | -102.144
-7 | -0.698 | 0.00685 | -0.003 | -101.854
-6.5 | -0.657 | 0.00702 | -0.004 | -93.548
-6 | -0.61 | 0.00677 | -0.005 | -90.185
-5.5 | -0.561 | 0.00661 | -0.006 | -84.862
-5 | -0.509 | 0.00636 | -0.007 | -79.99
-4.5 | -0.454 | 0.00607 | -0.008 | -74.84
-4 | -0.398 | 0.00586 | -0.009 | -67.841
-3.5 | -0.34 | 0.00573 | -0.01 | -59.233
-3 | -0.28 | 0.00563 | -0.011 | -49.806
-2.5 | -0.22 | 0.00551 | -0.012 | -39.998
-2 | -0.16 | 0.00544 | -0.013 | -29.346
-1.5 | -0.098 | 0.00489 | -0.014 | -20.118
-1 | -0.037 | 0.00475 | -0.015 | -7.793
-0.5 | 0.025 | 0.00485 | -0.016 | 5.065
0 | 0.086 | 0.00472 | -0.017 | 18.242
0.5 | 0.148 | 0.00484 | -0.018 | 30.549
1 | 0.209 | 0.00485 | -0.019 | 43.101
1.5 | 0.27 | 0.00448 | -0.02 | 60.238
2 | 0.331 | 0.00475 | -0.02 | 69.721
2.5 | 0.392 | 0.00547 | -0.021 | 71.531
3 | 0.451 | 0.00531 | -0.022 | 84.951
3.5 | 0.51 | 0.00549 | -0.023 | 92.844
4 | 0.567 | 0.00565 | -0.024 | 100.382
4.5 | 0.623 | 0.00596 | -0.025 | 104.587
5 | 0.678 | 0.00614 | -0.026 | 110.401
5.5 | 0.729 | 0.0074 | -0.027 | 98.478
6 | 0.775 | 0.0077 | -0.028 | 100.742
6.5 | 0.816 | 0.00803 | -0.029 | 101.68
7 | 0.852 | 0.0084 | -0.03 | 101.392
7.5 | 0.88 | 0.00884 | -0.031 | 99.564
8 | 0.901 | 0.00934 | -0.032 | 96.477
8.5 | 0.913 | 0.00989 | -0.033 | 92.265
9 | 0.915 | 0.01041 | -0.033 | 87.863
9.5 | 0.907 | 0.01113 | -0.034 | 81.467
10 | 0.889 | 0.01174 | -0.035 | 75.723
10.5 | 0.859 | 0.01271 | -0.036 | 67.589
11 | 0.695 | 0.05639 | -0.025 | 12.32
11.5 | 0.64 | 0.07264 | -0.02 | 8.81
12 | 0.599 | 0.0743 | -0.022 | 8.057
12.5 | 0.548 | 0.07877 | -0.022 | 6.963
13 | 0.493 | 0.08389 | -0.022 | 5.873
13.5 | 0.432 | 0.09184 | -0.022 | 4.701
14 | 0.367 | 0.09671 | -0.022 | 3.794

## 118. Re 12M Mach 0.25 (2)
BIGFOIL.COM POLAR EXPORT
NACA67-111 a=0.6
NACA67-111 a=0.6 |  |  |  | Cl Max: | 1.4378 | at alpha= | 15 | deg
XFOIL ncrit=9 |  |  |  | L/D Max: | 113.728 | at alpha= | 8.5 | deg
Re: | 12000000 |  |  | Cd Min: | 0.22246 | at alpha= | -20 | deg
Mach: | 0.25 |  |  | Cl=0 at alpha= | -0.91642 | deg
|  |  |  | @ Cl=0.1, Cd= | 0.0045922
|  |  |  | @ Cl=0.4, Cd= | 0.0054151
|  |  |  | @ Cl=0.6, Cd= | 0.0062629
alpha (deg) | Cl | Cd | Cm | Cl/Cd
-20 | -0.6876 | 0.22246 | 0.0167 | -3.0909
-18.5 | -0.6643 | 0.19464 | 0.0035 | -3.413
-18 | -0.7543 | 0.15549 | -0.0165 | -4.8511
-17 | -1.124 | 0.06624 | -0.0756 | -16.9686
-16.5 | -1.1824 | 0.04846 | -0.0906 | -24.3995
-16 | -1.2076 | 0.04136 | -0.091 | -29.1973
-15.5 | -1.2612 | 0.03356 | -0.0871 | -37.5805
-15 | -1.2774 | 0.02927 | -0.0813 | -43.642
-14.5 | -1.3097 | 0.02432 | -0.0723 | -53.8528
-14 | -1.329 | 0.02023 | -0.0624 | -65.6945
-13.5 | -1.3234 | 0.01753 | -0.054 | -75.4934
-13 | -1.3031 | 0.01571 | -0.0467 | -82.9472
-12.5 | -1.2668 | 0.01427 | -0.0419 | -88.7737
-12 | -1.222 | 0.01316 | -0.0383 | -92.8571
-11.5 | -1.1748 | 0.01213 | -0.0353 | -96.8508
-11 | -1.1239 | 0.01139 | -0.0329 | -98.6743
-10.5 | -1.0714 | 0.01076 | -0.0309 | -99.5725
-10 | -1.0177 | 0.01021 | -0.0292 | -99.6768
-9.5 | -0.9672 | 0.00931 | -0.0271 | -103.8883
-9 | -0.914 | 0.0087 | -0.0255 | -105.0575
-8.5 | -0.8592 | 0.00824 | -0.0244 | -104.2718
-8 | -0.8037 | 0.00784 | -0.0234 | -102.5128
-7.5 | -0.7478 | 0.0075 | -0.0227 | -99.7067
-7 | -0.6912 | 0.00719 | -0.0221 | -96.1335
-6.5 | -0.6357 | 0.00678 | -0.0214 | -93.7611
-6 | -0.5796 | 0.00644 | -0.021 | -90
-5.5 | -0.5228 | 0.00617 | -0.0207 | -84.7326
-4.5 | -0.4084 | 0.00572 | -0.0205 | -71.3986
-4 | -0.3512 | 0.0055 | -0.0205 | -63.8545
-3.5 | -0.2937 | 0.00527 | -0.0207 | -55.7306
-3 | -0.236 | 0.00506 | -0.0209 | -46.6403
-2.5 | -0.1783 | 0.0049 | -0.0211 | -36.3878
-2 | -0.1203 | 0.00474 | -0.0214 | -25.3797
-1.5 | -0.0631 | 0.00456 | -0.0216 | -13.8377
-1 | -0.0084 | 0.00421 | -0.0214 | -1.9952
0 | 0.0921 | 0.00456 | -0.0194 | 20.1974
0.5 | 0.1338 | 0.00473 | -0.017 | 28.2875
1 | 0.1789 | 0.00427 | -0.0151 | 41.897
1.5 | 0.2302 | 0.00446 | -0.0142 | 51.6143
2 | 0.2832 | 0.00484 | -0.0136 | 58.5124
2.5 | 0.3374 | 0.00517 | -0.0132 | 65.2611
3 | 0.3933 | 0.00539 | -0.0131 | 72.9685
3.5 | 0.4494 | 0.0056 | -0.0131 | 80.25
4 | 0.5053 | 0.00581 | -0.0129 | 86.9707
4.5 | 0.5607 | 0.00607 | -0.0126 | 92.3723
5 | 0.6157 | 0.00634 | -0.0122 | 97.1136
5.5 | 0.6707 | 0.00661 | -0.0117 | 101.4675
6.5 | 0.7793 | 0.00719 | -0.0103 | 108.3866
7 | 0.8321 | 0.00754 | -0.0092 | 110.3581
7.5 | 0.8843 | 0.00794 | -0.0079 | 111.3728
8 | 0.9368 | 0.0083 | -0.0066 | 112.8675
8.5 | 0.9883 | 0.00869 | -0.005 | 113.7284
9 | 1.038 | 0.00917 | -0.0031 | 113.1952
9.5 | 1.0832 | 0.00975 | -0.0001 | 111.0974
10 | 1.1253 | 0.01036 | 0.0036 | 108.6197
10.5 | 1.1685 | 0.01095 | 0.007 | 106.7123
11 | 1.2127 | 0.01151 | 0.0102 | 105.3606
11.5 | 1.255 | 0.01224 | 0.0138 | 102.5327
12 | 1.2945 | 0.0132 | 0.0177 | 98.0682
12.5 | 1.3345 | 0.01411 | 0.0216 | 94.5783
13 | 1.371 | 0.01524 | 0.0259 | 89.9606
13.5 | 1.397 | 0.01712 | 0.0315 | 81.6005
14 | 1.4189 | 0.01912 | 0.0374 | 74.2103
14.5 | 1.4212 | 0.02227 | 0.0449 | 63.8168
15 | 1.4378 | 0.02422 | 0.0508 | 59.3642
16 | 1.4235 | 0.0335 | 0.0606 | 42.4925
16.5 | 1.3918 | 0.04014 | 0.0647 | 34.6736
17 | 1.3473 | 0.04934 | 0.0654 | 27.3064
17.5 | 1.3158 | 0.05934 | 0.0621 | 22.1739
18 | 1.2617 | 0.07533 | 0.052 | 16.749
18.5 | 1.2113 | 0.09428 | 0.0386 | 12.8479
19 | 0.9112 | 0.16339 | -0.0066 | 5.5768
19.5 | 0.8667 | 0.18506 | -0.0194 | 4.6833
20 | 0.8278 | 0.20775 | -0.0315 | 3.9846

## 119. Re 12M Mach 0.50 (1)
BIGFOIL.COM POLAR EXPORT
NACA67-111 a=0.6
NACA67-111 a=0.6 |  |  |  | Cl Max: | 1.115 | at alpha= | 20 | deg
JavaFoil+Calcfoil stall+Eppler ext transition |  |  |  | L/D Max: | 91.376 | at alpha= | 5 | deg
Re: | 12000000 |  |  | Cd Min: | 0.00436 | at alpha= | 1.5 | deg
Mach: | 0.5 |  |  | Cl=0 at alpha= | -0.69853 | deg
|  |  |  | @ Cl=0.1, Cd= | 0.0047974
|  |  |  | @ Cl=0.4, Cd= | 0.0054387
|  |  |  | @ Cl=0.6, Cd= | 0.0070525
alpha (deg) | Cl | Cd | Cm | Cl/Cd
-20 | -1.044 | 0.15299 | 0.013 | -6.821
-19.5 | -1.016 | 0.14889 | 0.012 | -6.821
-19 | -0.992 | 0.14136 | 0.012 | -7.015
-18.5 | -0.969 | 0.13031 | 0.011 | -7.437
-18 | -0.939 | 0.12693 | 0.011 | -7.401
-17.5 | -0.91 | 0.12417 | 0.01 | -7.328
-17 | -0.883 | 0.11659 | 0.009 | -7.574
-16.5 | -0.857 | 0.10933 | 0.009 | -7.842
-16 | -0.831 | 0.11269 | 0.008 | -7.37
-15.5 | -0.803 | 0.10905 | 0.007 | -7.362
-15 | -0.777 | 0.09989 | 0.007 | -7.783
-14.5 | -0.755 | 0.09031 | 0.007 | -8.355
-14 | -0.736 | 0.07842 | 0.007 | -9.382
-13.5 | -0.759 | 0.04151 | 0.008 | -18.296
-13 | -0.667 | 0.08933 | 0.004 | -7.47
-12.5 | -0.642 | 0.07962 | 0.004 | -8.063
-12 | -0.62 | 0.07033 | 0.004 | -8.818
-11.5 | -0.603 | 0.05835 | 0.004 | -10.341
-11 | -0.679 | 0.01317 | 0.004 | -51.512
-10.5 | -0.532 | 0.06912 | 0.002 | -7.696
-10 | -0.505 | 0.0643 | 0.001 | -7.857
-9.5 | -0.48 | 0.05705 | 0.001 | -8.421
-9 | -0.461 | 0.04777 | 0 | -9.641
-8.5 | -0.519 | 0.01042 | -0.001 | -49.813
-8 | -0.396 | 0.05306 | -0.001 | -7.47
-7.5 | -0.372 | 0.04569 | -0.002 | -8.135
-7 | -0.421 | 0.00916 | -0.004 | -46.029
-6.5 | -0.509 | 0.00855 | -0.005 | -59.593
-6 | -0.593 | 0.00814 | -0.006 | -72.9
-5.5 | -0.581 | 0.00614 | -0.007 | -94.533
-5 | -0.543 | 0.00647 | -0.008 | -83.954
-4.5 | -0.494 | 0.00614 | -0.009 | -80.475
-4 | -0.437 | 0.00588 | -0.01 | -74.346
-3.5 | -0.376 | 0.00569 | -0.011 | -66.073
-3 | -0.312 | 0.00587 | -0.012 | -53.043
-2.5 | -0.245 | 0.00578 | -0.013 | -42.479
-2 | -0.178 | 0.00546 | -0.014 | -32.604
-1.5 | -0.11 | 0.00499 | -0.015 | -22.011
-1 | -0.041 | 0.00463 | -0.016 | -8.924
-0.5 | 0.027 | 0.00475 | -0.018 | 5.779
0 | 0.096 | 0.00482 | -0.019 | 19.959
0.5 | 0.165 | 0.00443 | -0.02 | 37.25
1 | 0.233 | 0.00444 | -0.021 | 52.525
1.5 | 0.301 | 0.00436 | -0.022 | 69.194
2 | 0.369 | 0.00474 | -0.023 | 77.952
2.5 | 0.436 | 0.00625 | -0.024 | 69.745
3 | 0.501 | 0.0065 | -0.025 | 77.097
3.5 | 0.565 | 0.0068 | -0.026 | 83.089
4 | 0.626 | 0.00724 | -0.027 | 86.472
4.5 | 0.683 | 0.00763 | -0.028 | 89.529
5 | 0.734 | 0.00803 | -0.029 | 91.376
5.5 | 0.775 | 0.00848 | -0.03 | 91.324
6 | 0.787 | 0.00901 | -0.031 | 87.421
6.5 | 0.734 | 0.00993 | -0.032 | 73.909
7 | 0.422 | 0.04219 | -0.02 | 9.991
7.5 | 0.544 | 0.01086 | -0.034 | 50.11
8 | 0.476 | 0.04685 | -0.021 | 10.166
8.5 | 0.497 | 0.05618 | -0.018 | 8.847
9 | 0.641 | 0.01223 | -0.037 | 52.396
9.5 | 0.67 | 0.01353 | -0.038 | 49.494
10 | 0.581 | 0.06134 | -0.022 | 9.467
10.5 | 0.604 | 0.0716 | -0.02 | 8.429
11 | 0.766 | 0.01458 | -0.041 | 52.565
11.5 | 0.793 | 0.01638 | -0.042 | 48.448
12 | 0.7 | 0.06646 | -0.029 | 10.533
12.5 | 0.714 | 0.08077 | -0.025 | 8.841
13 | 0.738 | 0.08996 | -0.025 | 8.208
13.5 | 0.896 | 0.02403 | -0.044 | 37.295
14 | 0.806 | 0.08198 | -0.031 | 9.826
14.5 | 0.825 | 0.09238 | -0.03 | 8.931
15 | 0.847 | 0.10216 | -0.029 | 8.292
15.5 | 0.874 | 0.10986 | -0.03 | 7.956
16 | 0.9 | 0.10576 | -0.03 | 8.51
16.5 | 0.925 | 0.11346 | -0.031 | 8.149
17 | 0.955 | 0.11578 | -0.033 | 8.251
17.5 | 0.988 | 0.11691 | -0.035 | 8.447
18 | 1.016 | 0.12134 | -0.036 | 8.369
18.5 | 1.029 | 0.1402 | -0.033 | 7.341
19 | 1.057 | 0.14267 | -0.035 | 7.412
19.5 | 1.087 | 0.14409 | -0.036 | 7.541
20 | 1.115 | 0.1485 | -0.038 | 7.51

## 120. Re 12M Mach 0.50 (2)
BIGFOIL.COM POLAR EXPORT
NACA67-111 a=0.6
NACA67-111 a=0.6 |  |  |  | Cl Max: | 0.9306 | at alpha= | 8 | deg
XFOIL ncrit=9 |  |  |  | L/D Max: | 100.971 | at alpha= | 6 | deg
Re: | 12000000 |  |  | Cd Min: | 0.24887 | at alpha= | -20 | deg
Mach: | 0.5 |  |  | Cl=0 at alpha= | -1.0148 | deg
|  |  |  | @ Cl=0.1, Cd= | 0.0043708
|  |  |  | @ Cl=0.4, Cd= | 0.0055795
|  |  |  | @ Cl=0.6, Cd= | 0.006494
alpha (deg) | Cl | Cd | Cm | Cl/Cd
-20 | -0.7286 | 0.24887 | 0.024 | -2.9276
-19.5 | -0.7033 | 0.2414 | 0.0178 | -2.9134
-19 | -0.685 | 0.2335 | 0.0136 | -2.9336
-18.5 | -0.6677 | 0.22453 | 0.009 | -2.9738
-18 | -0.6513 | 0.21463 | 0.0041 | -3.0345
-17.5 | -0.6325 | 0.20637 | -0.0006 | -3.0649
-17 | -0.613 | 0.1985 | -0.0054 | -3.0882
-16.5 | -0.5977 | 0.18903 | -0.0103 | -3.1619
-16 | -0.577 | 0.18168 | -0.0148 | -3.1759
-15.5 | -0.5659 | 0.17106 | -0.0201 | -3.3082
-15 | -0.5504 | 0.16234 | -0.025 | -3.3904
-14.5 | -0.536 | 0.15349 | -0.0299 | -3.4921
-14 | -0.5293 | 0.1428 | -0.0356 | -3.7066
-13.5 | -0.5219 | 0.13279 | -0.0412 | -3.9303
-13 | -0.5045 | 0.12552 | -0.0454 | -4.0193
-12.5 | -0.509 | 0.11376 | -0.0519 | -4.4743
-12 | -0.51 | 0.10337 | -0.0578 | -4.9337
-11.5 | -0.5172 | 0.09252 | -0.0642 | -5.5901
-11 | -0.5306 | 0.08128 | -0.0709 | -6.5281
-10.5 | -0.5429 | 0.07051 | -0.0778 | -7.6996
-10 | -0.5545 | 0.0581 | -0.0888 | -9.5439
-9.5 | -0.5895 | 0.04805 | -0.0933 | -12.2685
-9 | -0.6309 | 0.04051 | -0.0902 | -15.5739
-8.5 | -0.6638 | 0.03499 | -0.082 | -18.9711
-8 | -0.6944 | 0.02976 | -0.0706 | -23.3333
-7.5 | -0.7154 | 0.02265 | -0.06 | -31.585
-7 | -0.726 | 0.01477 | -0.0493 | -49.1537
-6.5 | -0.6982 | 0.00911 | -0.042 | -76.6411
-6 | -0.6433 | 0.00751 | -0.0371 | -85.6591
-5.5 | -0.58 | 0.00686 | -0.034 | -84.5481
-5 | -0.5153 | 0.00642 | -0.0317 | -80.2648
-4.5 | -0.4497 | 0.00608 | -0.0302 | -73.9638
-4 | -0.3841 | 0.00578 | -0.029 | -66.4533
-3.5 | -0.3188 | 0.00551 | -0.0282 | -57.8584
-3 | -0.2538 | 0.00526 | -0.0277 | -48.251
-2.5 | -0.1891 | 0.00504 | -0.0273 | -37.5198
-2 | -0.1237 | 0.00488 | -0.0273 | -25.3484
-1.5 | -0.0591 | 0.00469 | -0.0272 | -12.6013
-1 | 0.0018 | 0.00433 | -0.0266 | 0.4157
-0.5 | 0.062 | 0.00407 | -0.0259 | 15.2334
0 | 0.11 | 0.00445 | -0.023 | 24.7191
0.5 | 0.1479 | 0.00465 | -0.0184 | 31.8065
1 | 0.1907 | 0.00418 | -0.0145 | 45.622
1.5 | 0.2459 | 0.00461 | -0.0128 | 53.3406
2 | 0.3017 | 0.00506 | -0.0111 | 59.6245
2.5 | 0.3599 | 0.00541 | -0.0097 | 66.525
3 | 0.4214 | 0.00567 | -0.0088 | 74.321
3.5 | 0.4835 | 0.00591 | -0.0078 | 81.8105
4 | 0.5434 | 0.00621 | -0.0061 | 87.504
4.5 | 0.6032 | 0.00651 | -0.0041 | 92.6575
5 | 0.6621 | 0.00682 | -0.0016 | 97.0821
5.5 | 0.7147 | 0.00718 | 0.0026 | 99.5404
6 | 0.7694 | 0.00762 | 0.0067 | 100.9711
7 | 0.8737 | 0.00912 | 0.0171 | 95.8004
7.5 | 0.9139 | 0.01135 | 0.0244 | 80.5198
8 | 0.9306 | 0.01904 | 0.0319 | 48.8761
8.5 | 0.9062 | 0.02506 | 0.0447 | 36.1612
9 | 0.8729 | 0.03082 | 0.0564 | 28.3225
9.5 | 0.8332 | 0.03724 | 0.0653 | 22.3738
10 | 0.7982 | 0.04391 | 0.0704 | 18.1781
11 | 0.7252 | 0.06369 | 0.0649 | 11.3864
11.5 | 0.7106 | 0.07859 | 0.053 | 9.0419
12 | 0.6922 | 0.09205 | 0.0441 | 7.5198
12.5 | 0.6786 | 0.1045 | 0.0363 | 6.4938
13 | 0.6718 | 0.11607 | 0.0294 | 5.7879

## 121. Re 14M Mach 0.00 (1)
BIGFOIL.COM POLAR EXPORT
NACA67-111 a=0.6
NACA67-111 a=0.6 |  |  |  | Cl Max: | 0.982 | at alpha= | 10.5 | deg
JavaFoil+Calcfoil stall+Eppler ext transition |  |  |  | L/D Max: | 134.585 | at alpha= | 6.5 | deg
Re: | 14000000 |  |  | Cd Min: | 0.00514 | at alpha= | 0.5 | deg
Mach: | 0 |  |  | Cl=0 at alpha= | -0.7 | deg
|  |  |  | @ Cl=0.1, Cd= | 0.0053222
|  |  |  | @ Cl=0.4, Cd= | 0.0054524
|  |  |  | @ Cl=0.6, Cd= | 0.0056649
alpha (deg) | Cl | Cd | Cm | Cl/Cd
-15.5 | -0.582 | 0.10833 | 0.006 | -5.371
-15 | -0.602 | 0.10244 | 0.005 | -5.872
-14.5 | -0.62 | 0.09766 | 0.005 | -6.352
-14 | -0.638 | 0.09253 | 0.005 | -6.899
-13.5 | -0.655 | 0.08708 | 0.004 | -7.519
-13 | -0.67 | 0.08048 | 0.004 | -8.33
-12.5 | -0.684 | 0.07423 | 0.004 | -9.22
-12 | -0.704 | 0.06207 | 0.004 | -11.344
-11.5 | -0.715 | 0.05539 | 0.003 | -12.915
-11 | -0.851 | 0.01069 | 0.004 | -79.601
-10.5 | -0.852 | 0.00985 | 0.003 | -86.503
-10 | -0.846 | 0.00929 | 0.002 | -91.068
-9.5 | -0.834 | 0.00728 | 0.001 | -114.582
-9 | -0.816 | 0.0076 | 0 | -107.383
-8.5 | -0.793 | 0.0073 | -0.001 | -108.646
-8 | -0.764 | 0.00756 | -0.001 | -101.034
-7.5 | -0.73 | 0.0073 | -0.002 | -100.021
-7 | -0.691 | 0.00693 | -0.003 | -99.783
-6.5 | -0.646 | 0.00668 | -0.004 | -96.829
-6 | -0.599 | 0.00642 | -0.005 | -93.222
-5.5 | -0.548 | 0.00626 | -0.006 | -87.547
-5 | -0.496 | 0.00604 | -0.007 | -82.153
-4.5 | -0.442 | 0.00585 | -0.008 | -75.525
-4 | -0.386 | 0.00582 | -0.009 | -66.367
-3.5 | -0.329 | 0.00562 | -0.01 | -58.614
-3 | -0.272 | 0.00551 | -0.011 | -49.334
-2.5 | -0.213 | 0.00579 | -0.011 | -36.896
-2 | -0.155 | 0.00572 | -0.012 | -27.015
-1.5 | -0.095 | 0.00553 | -0.013 | -17.231
-1 | -0.036 | 0.00537 | -0.014 | -6.669
-0.5 | 0.024 | 0.00547 | -0.015 | 4.346
0 | 0.084 | 0.00539 | -0.016 | 15.507
0.5 | 0.143 | 0.00514 | -0.017 | 27.863
1 | 0.202 | 0.00516 | -0.018 | 39.231
1.5 | 0.262 | 0.00521 | -0.019 | 50.228
2 | 0.321 | 0.00527 | -0.02 | 60.893
2.5 | 0.379 | 0.00538 | -0.021 | 70.489
3 | 0.437 | 0.00558 | -0.022 | 78.418
3.5 | 0.495 | 0.00573 | -0.023 | 86.262
4 | 0.551 | 0.00546 | -0.024 | 100.958
4.5 | 0.606 | 0.00569 | -0.024 | 106.471
5 | 0.66 | 0.00585 | -0.025 | 112.842
5.5 | 0.711 | 0.00606 | -0.026 | 117.346
6 | 0.759 | 0.00628 | -0.027 | 120.835
6.5 | 0.803 | 0.00597 | -0.028 | 134.585
7 | 0.843 | 0.00785 | -0.029 | 107.471
7.5 | 0.879 | 0.00818 | -0.03 | 107.438
8 | 0.91 | 0.00855 | -0.031 | 106.421
8.5 | 0.935 | 0.00901 | -0.032 | 103.835
9 | 0.955 | 0.00947 | -0.032 | 100.842
9.5 | 0.97 | 0.00997 | -0.033 | 97.3
10 | 0.979 | 0.01036 | -0.034 | 94.414
10.5 | 0.982 | 0.01088 | -0.035 | 90.186
11 | 0.978 | 0.01172 | -0.036 | 83.444
11.5 | 0.969 | 0.01255 | -0.036 | 77.23
12 | 0.957 | 0.01317 | -0.037 | 72.688
12.5 | 0.937 | 0.01446 | -0.038 | 64.796
13 | 0.777 | 0.07086 | -0.026 | 10.958
13.5 | 0.751 | 0.08091 | -0.025 | 9.282
14 | 0.728 | 0.08776 | -0.024 | 8.3
14.5 | 0.706 | 0.09397 | -0.024 | 7.512
15 | 0.683 | 0.0993 | -0.024 | 6.88
15.5 | 0.658 | 0.10706 | -0.024 | 6.15

## 122. Re 14M Mach 0.00 (2)
BIGFOIL.COM POLAR EXPORT
NACA67-111 a=0.6
NACA67-111 a=0.6 |  |  |  | Cl Max: | 1.716 | at alpha= | 20 | deg
XFOIL ncrit=9 |  |  |  | L/D Max: | 120.727 | at alpha= | 9 | deg
Re: | 14000000 |  |  | Cd Min: | 0.03066 | at alpha= | 20 | deg
Mach: | 0 |  |  | Cl=0 at alpha= | -0.88283 | deg
|  |  |  | @ Cl=0.1, Cd= | 0.0048304
|  |  |  | @ Cl=0.4, Cd= | 0.0052589
|  |  |  | @ Cl=0.6, Cd= | 0.0060546
alpha (deg) | Cl | Cd | Cm | Cl/Cd
-20 | -1.6501 | 0.02765 | -0.0681 | -59.6781
-19 | -1.6214 | 0.02349 | -0.0622 | -69.0251
-18.5 | -1.6032 | 0.02176 | -0.0591 | -73.6765
-18 | -1.5835 | 0.02043 | -0.0553 | -77.5086
-17.5 | -1.5648 | 0.01901 | -0.0512 | -82.3146
-17 | -1.5388 | 0.01798 | -0.0477 | -85.584
-16.5 | -1.5123 | 0.01699 | -0.0441 | -89.0112
-16 | -1.4836 | 0.01611 | -0.0406 | -92.0919
-15.5 | -1.4542 | 0.01527 | -0.037 | -95.2325
-15 | -1.4281 | 0.01426 | -0.0325 | -100.1473
-14.5 | -1.3983 | 0.01344 | -0.0285 | -104.0402
-14 | -1.3598 | 0.01266 | -0.0263 | -107.4092
-13.5 | -1.317 | 0.01204 | -0.0247 | -109.3854
-13 | -1.2725 | 0.01149 | -0.0233 | -110.7485
-12.5 | -1.2264 | 0.01099 | -0.0222 | -111.5924
-12 | -1.1788 | 0.01053 | -0.0214 | -111.9468
-11.5 | -1.1313 | 0.01002 | -0.0205 | -112.9042
-11 | -1.0819 | 0.00964 | -0.0199 | -112.2303
-10.5 | -1.032 | 0.00923 | -0.0194 | -111.8093
-10 | -0.9824 | 0.00875 | -0.0188 | -112.2743
-9.5 | -0.933 | 0.00822 | -0.0181 | -113.5036
-9 | -0.8817 | 0.00785 | -0.0178 | -112.3185
-8.5 | -0.8294 | 0.00755 | -0.0176 | -109.8543
-8 | -0.7765 | 0.00727 | -0.0175 | -106.8088
-6.5 | -0.6163 | 0.00639 | -0.0175 | -96.4476
-6 | -0.5626 | 0.00611 | -0.0175 | -92.0786
-5.5 | -0.508 | 0.00589 | -0.0177 | -86.2479
-4.5 | -0.398 | 0.00549 | -0.0181 | -72.4954
-4 | -0.3426 | 0.00528 | -0.0184 | -64.8864
-3.5 | -0.2873 | 0.00506 | -0.0187 | -56.7787
-3 | -0.2317 | 0.0049 | -0.019 | -47.2857
-2.5 | -0.1757 | 0.00475 | -0.0195 | -36.9895
-2 | -0.1198 | 0.00462 | -0.0198 | -25.9307
-1.5 | -0.0643 | 0.00446 | -0.0201 | -14.417
-1 | -0.0116 | 0.00425 | -0.0199 | -2.7294
-0.5 | 0.0379 | 0.0045 | -0.0192 | 8.4222
0 | 0.0857 | 0.00486 | -0.0182 | 17.6337
1 | 0.1774 | 0.00467 | -0.0155 | 37.9872
1.5 | 0.2256 | 0.00444 | -0.0145 | 50.8108
2 | 0.2776 | 0.00473 | -0.0141 | 58.6892
2.5 | 0.3306 | 0.00502 | -0.014 | 65.8566
3 | 0.3852 | 0.00521 | -0.0141 | 73.9347
3.5 | 0.4397 | 0.00539 | -0.0142 | 81.577
4 | 0.4941 | 0.00559 | -0.0143 | 88.39
4.5 | 0.5477 | 0.00582 | -0.0143 | 94.1065
5 | 0.6012 | 0.00606 | -0.0143 | 99.2079
5.5 | 0.6547 | 0.00629 | -0.0143 | 104.0859
6 | 0.7072 | 0.00658 | -0.014 | 107.4772
6.5 | 0.7599 | 0.00682 | -0.0139 | 111.4223
7 | 0.8118 | 0.00709 | -0.0136 | 114.4993
7.5 | 0.8624 | 0.00742 | -0.0131 | 116.2264
8 | 0.913 | 0.00775 | -0.0125 | 117.8065
8.5 | 0.9634 | 0.00806 | -0.012 | 119.5285
9 | 1.0129 | 0.00839 | -0.0114 | 120.7271
9.5 | 1.0608 | 0.00879 | -0.0104 | 120.6826
10 | 1.1069 | 0.0093 | -0.0091 | 119.0215
11 | 1.1984 | 0.01014 | -0.0065 | 118.1854
11.5 | 1.2383 | 0.01056 | -0.004 | 117.2633
12 | 1.2764 | 0.011 | -0.0012 | 116.0364
12.5 | 1.3143 | 0.01155 | 0.0014 | 113.7922
13 | 1.3521 | 0.01208 | 0.004 | 111.9288
13.5 | 1.3882 | 0.01277 | 0.0067 | 108.7079
14 | 1.4235 | 0.01345 | 0.0095 | 105.8364
16 | 1.5441 | 0.01714 | 0.0226 | 90.0875
16.5 | 1.5811 | 0.01821 | 0.0237 | 86.8259
17 | 1.6073 | 0.01942 | 0.0268 | 82.7652
17.5 | 1.6306 | 0.02084 | 0.0301 | 78.2438
18 | 1.6543 | 0.02223 | 0.033 | 74.4175
18.5 | 1.6751 | 0.02385 | 0.036 | 70.2348
19 | 1.6916 | 0.02583 | 0.0391 | 65.4897
19.5 | 1.7063 | 0.02797 | 0.042 | 61.0046
20 | 1.716 | 0.03066 | 0.0449 | 55.9687

## 123. Re 14M Mach 0.10 (1)
BIGFOIL.COM POLAR EXPORT
NACA67-111 a=0.6
NACA67-111 a=0.6 |  |  |  | Cl Max: | 0.97 | at alpha= | 10 | deg
JavaFoil+Calcfoil stall+Eppler ext transition |  |  |  | L/D Max: | 135.359 | at alpha= | 6.5 | deg
Re: | 14000000 |  |  | Cd Min: | 0.00513 | at alpha= | 0 | deg
Mach: | 0.1 |  |  | Cl=0 at alpha= | -0.7 | deg
|  |  |  | @ Cl=0.1, Cd= | 0.005138
|  |  |  | @ Cl=0.4, Cd= | 0.0054624
|  |  |  | @ Cl=0.6, Cd= | 0.005634
alpha (deg) | Cl | Cd | Cm | Cl/Cd
-15.5 | -0.539 | 0.10881 | 0.006 | -4.952
-15 | -0.562 | 0.10412 | 0.005 | -5.395
-14.5 | -0.584 | 0.09887 | 0.005 | -5.907
-14 | -0.606 | 0.09263 | 0.005 | -6.538
-13.5 | -0.625 | 0.08778 | 0.004 | -7.125
-13 | -0.644 | 0.08156 | 0.004 | -7.9
-12.5 | -0.66 | 0.0763 | 0.004 | -8.655
-12 | -0.678 | 0.06781 | 0.003 | -9.995
-11.5 | -0.693 | 0.05961 | 0.003 | -11.631
-11 | -0.836 | 0.01078 | 0.004 | -77.527
-10.5 | -0.84 | 0.00993 | 0.003 | -84.6
-10 | -0.837 | 0.00939 | 0.002 | -89.171
-9.5 | -0.828 | 0.00892 | 0.001 | -92.903
-9 | -0.813 | 0.00765 | 0 | -106.257
-8.5 | -0.791 | 0.00735 | -0.001 | -107.608
-8 | -0.764 | 0.00703 | -0.001 | -108.581
-7.5 | -0.731 | 0.00729 | -0.002 | -100.161
-7 | -0.693 | 0.00695 | -0.003 | -99.681
-6.5 | -0.648 | 0.00667 | -0.004 | -97.255
-6 | -0.6 | 0.00651 | -0.005 | -92.169
-5.5 | -0.55 | 0.00627 | -0.006 | -87.73
-5 | -0.498 | 0.00607 | -0.007 | -82.007
-4.5 | -0.444 | 0.00592 | -0.008 | -75.005
-4 | -0.388 | 0.00582 | -0.009 | -66.72
-3.5 | -0.331 | 0.00567 | -0.01 | -58.37
-3 | -0.273 | 0.00551 | -0.011 | -49.601
-2.5 | -0.215 | 0.00544 | -0.012 | -39.434
-2 | -0.155 | 0.00569 | -0.012 | -27.292
-1.5 | -0.096 | 0.0055 | -0.013 | -17.414
-1 | -0.036 | 0.00541 | -0.014 | -6.659
-0.5 | 0.024 | 0.00548 | -0.015 | 4.362
0 | 0.084 | 0.00513 | -0.016 | 16.364
0.5 | 0.144 | 0.00516 | -0.017 | 27.881
1 | 0.203 | 0.00519 | -0.018 | 39.199
1.5 | 0.263 | 0.00518 | -0.019 | 50.724
2 | 0.322 | 0.00524 | -0.02 | 61.468
2.5 | 0.381 | 0.00541 | -0.021 | 70.499
3 | 0.439 | 0.00557 | -0.022 | 78.879
3.5 | 0.497 | 0.00573 | -0.023 | 86.783
4 | 0.554 | 0.00545 | -0.024 | 101.564
4.5 | 0.609 | 0.00567 | -0.025 | 107.328
5 | 0.662 | 0.00584 | -0.025 | 113.455
5.5 | 0.714 | 0.00604 | -0.026 | 118.163
6 | 0.762 | 0.00628 | -0.027 | 121.345
6.5 | 0.806 | 0.00595 | -0.028 | 135.359
7 | 0.845 | 0.00789 | -0.029 | 107.12
7.5 | 0.88 | 0.00823 | -0.03 | 106.865
8 | 0.91 | 0.00863 | -0.031 | 105.386
8.5 | 0.934 | 0.00911 | -0.032 | 102.479
9 | 0.952 | 0.00956 | -0.033 | 99.544
9.5 | 0.964 | 0.0101 | -0.033 | 95.44
10 | 0.97 | 0.01048 | -0.034 | 92.521
10.5 | 0.969 | 0.01108 | -0.035 | 87.498
11 | 0.963 | 0.01173 | -0.036 | 82.05
11.5 | 0.948 | 0.01292 | -0.037 | 73.362
12 | 0.931 | 0.01364 | -0.037 | 68.286
12.5 | 0.898 | 0.0165 | -0.037 | 54.425
13 | 0.742 | 0.07645 | -0.024 | 9.704
13.5 | 0.717 | 0.08429 | -0.023 | 8.503
14 | 0.692 | 0.0903 | -0.023 | 7.661
14.5 | 0.666 | 0.09638 | -0.023 | 6.914
15 | 0.64 | 0.10142 | -0.024 | 6.311

## 124. Re 14M Mach 0.10 (2)
BIGFOIL.COM POLAR EXPORT
NACA67-111 a=0.6
NACA67-111 a=0.6 |  |  |  | Cl Max: | 1.6945 | at alpha= | 20 | deg
XFOIL ncrit=9 |  |  |  | L/D Max: | 120.331 | at alpha= | 9 | deg
Re: | 14000000 |  |  | Cd Min: | 0.03459 | at alpha= | 20 | deg
Mach: | 0.1 |  |  | Cl=0 at alpha= | -0.88167 | deg
|  |  |  | @ Cl=0.1, Cd= | 0.0044926
|  |  |  | @ Cl=0.4, Cd= | 0.0052634
|  |  |  | @ Cl=0.6, Cd= | 0.0060618
alpha (deg) | Cl | Cd | Cm | Cl/Cd
-20 | -1.6154 | 0.03229 | -0.0764 | -50.0279
-19.5 | -1.6164 | 0.02882 | -0.0732 | -56.0861
-19 | -1.6081 | 0.02624 | -0.0697 | -61.2843
-18.5 | -1.5923 | 0.02384 | -0.0671 | -66.7911
-18 | -1.5766 | 0.02219 | -0.0628 | -71.05
-17.5 | -1.5626 | 0.0204 | -0.0581 | -76.598
-17 | -1.5386 | 0.01918 | -0.0542 | -80.219
-16.5 | -1.514 | 0.01802 | -0.0501 | -84.0178
-16 | -1.4865 | 0.01699 | -0.0462 | -87.4926
-15 | -1.4288 | 0.01512 | -0.0381 | -94.4974
-14.5 | -1.4015 | 0.01411 | -0.0333 | -99.3267
-14 | -1.3676 | 0.01319 | -0.0298 | -103.6846
-13.5 | -1.3261 | 0.01242 | -0.0276 | -106.7713
-13 | -1.2817 | 0.0118 | -0.0259 | -108.6186
-12.5 | -1.2355 | 0.01123 | -0.0245 | -110.0178
-12 | -1.1875 | 0.01074 | -0.0234 | -110.568
-11.5 | -1.1396 | 0.01019 | -0.0223 | -111.8351
-11 | -1.0895 | 0.00979 | -0.0215 | -111.287
-10 | -0.9887 | 0.00889 | -0.0201 | -111.2148
-9.5 | -0.9389 | 0.00833 | -0.0192 | -112.7131
-9 | -0.8874 | 0.00792 | -0.0187 | -112.0455
-8.5 | -0.8347 | 0.0076 | -0.0184 | -109.8289
-8 | -0.7813 | 0.00732 | -0.0183 | -106.735
-7.5 | -0.7275 | 0.00703 | -0.0182 | -103.4851
-7 | -0.6733 | 0.00676 | -0.0181 | -99.6006
-6.5 | -0.6197 | 0.00642 | -0.018 | -96.5265
-6 | -0.5656 | 0.00613 | -0.0179 | -92.2675
-5.5 | -0.5107 | 0.00591 | -0.018 | -86.4129
-5 | -0.4553 | 0.00572 | -0.0182 | -79.5979
-4.5 | -0.3999 | 0.00551 | -0.0184 | -72.5771
-4 | -0.3442 | 0.00529 | -0.0187 | -65.0662
-3.5 | -0.2885 | 0.00507 | -0.019 | -56.9034
-3 | -0.2327 | 0.00491 | -0.0193 | -47.3931
-2.5 | -0.1763 | 0.00475 | -0.0197 | -37.1158
-2 | -0.1201 | 0.00462 | -0.02 | -25.9957
-1.5 | -0.0643 | 0.00446 | -0.0203 | -14.417
-1 | -0.0112 | 0.00424 | -0.0201 | -2.6415
1 | 0.1781 | 0.00467 | -0.0155 | 38.137
1.5 | 0.2265 | 0.00444 | -0.0145 | 51.0135
2.5 | 0.3319 | 0.00503 | -0.0139 | 65.9841
3 | 0.3868 | 0.00522 | -0.0141 | 74.0996
3.5 | 0.4416 | 0.0054 | -0.0142 | 81.7778
4 | 0.4962 | 0.00561 | -0.0142 | 88.4492
4.5 | 0.5502 | 0.00583 | -0.0142 | 94.3739
5 | 0.6039 | 0.00608 | -0.0141 | 99.3257
5.5 | 0.6577 | 0.00631 | -0.014 | 104.2314
6 | 0.7105 | 0.0066 | -0.0137 | 107.6515
6.5 | 0.7636 | 0.00685 | -0.0135 | 111.4745
7 | 0.8156 | 0.00714 | -0.0131 | 114.2297
7.5 | 0.8666 | 0.00747 | -0.0124 | 116.0107
8 | 0.9176 | 0.00779 | -0.0119 | 117.792
8.5 | 0.9683 | 0.00812 | -0.0112 | 119.2488
9 | 1.018 | 0.00846 | -0.0104 | 120.331
9.5 | 1.0659 | 0.0089 | -0.0092 | 119.764
10 | 1.1121 | 0.00943 | -0.0077 | 117.9321
11.5 | 1.2419 | 0.0107 | -0.0015 | 116.0654
12 | 1.2807 | 0.0112 | 0.0013 | 114.3482
12.5 | 1.3196 | 0.01177 | 0.0041 | 112.1155
13 | 1.3576 | 0.01236 | 0.0069 | 109.8382
13.5 | 1.3921 | 0.0132 | 0.0101 | 105.4621
14 | 1.4276 | 0.01396 | 0.0131 | 102.2636
15.5 | 1.5207 | 0.01689 | 0.0234 | 90.0355
16 | 1.5464 | 0.0179 | 0.0275 | 86.3911
18 | 1.6524 | 0.02383 | 0.0388 | 69.3412
18.5 | 1.6688 | 0.0259 | 0.0422 | 64.4324
19 | 1.682 | 0.02826 | 0.0455 | 59.5188
19.5 | 1.6887 | 0.03128 | 0.0488 | 53.9866
20 | 1.6945 | 0.03459 | 0.0514 | 48.9881

## 125. Re 14M Mach 0.25 (1)
BIGFOIL.COM POLAR EXPORT
NACA67-111 a=0.6
NACA67-111 a=0.6 |  |  |  | Cl Max: | 0.916 | at alpha= | 9 | deg
JavaFoil+Calcfoil stall+Eppler ext transition |  |  |  | L/D Max: | 117.782 | at alpha= | 5.5 | deg
Re: | 14000000 |  |  | Cd Min: | 0.00502 | at alpha= | -0.5 | deg
Mach: | 0.25 |  |  | Cl=0 at alpha= | -0.70161 | deg
|  |  |  | @ Cl=0.1, Cd= | 0.0051768
|  |  |  | @ Cl=0.4, Cd= | 0.09544
|  |  |  | @ Cl=0.6, Cd= | 0.09544
alpha (deg) | Cl | Cd | Cm | Cl/Cd
-14 | -0.295 | 0.09443 | 0.005 | -3.128
-13.5 | -0.356 | 0.09026 | 0.004 | -3.945
-13 | -0.411 | 0.08503 | 0.004 | -4.838
-12.5 | -0.462 | 0.08017 | 0.003 | -5.761
-12 | -0.507 | 0.07569 | 0.003 | -6.696
-11.5 | -0.546 | 0.07161 | 0.003 | -7.624
-11 | -0.581 | 0.06451 | 0.002 | -9.008
-10.5 | -0.605 | 0.06267 | 0.002 | -9.647
-10 | -0.753 | 0.01111 | 0.002 | -67.772
-9.5 | -0.773 | 0.00975 | 0.001 | -79.281
-9 | -0.778 | 0.00899 | 0 | -86.51
-8.5 | -0.771 | 0.00703 | -0.001 | -109.656
-8 | -0.755 | 0.00732 | -0.002 | -103.118
-7.5 | -0.73 | 0.00698 | -0.002 | -104.634
-7 | -0.698 | 0.00728 | -0.003 | -95.843
-6.5 | -0.657 | 0.00687 | -0.004 | -95.649
-6 | -0.611 | 0.0067 | -0.005 | -91.111
-5.5 | -0.561 | 0.00641 | -0.006 | -87.531
-5 | -0.509 | 0.00619 | -0.007 | -82.14
-4.5 | -0.454 | 0.00602 | -0.008 | -75.458
-4 | -0.398 | 0.00589 | -0.009 | -67.504
-3.5 | -0.34 | 0.00569 | -0.01 | -59.648
-3 | -0.28 | 0.00561 | -0.011 | -50.011
-2.5 | -0.22 | 0.00548 | -0.012 | -40.23
-2 | -0.16 | 0.00542 | -0.013 | -29.422
-1.5 | -0.098 | 0.00523 | -0.014 | -18.811
-1 | -0.037 | 0.00512 | -0.015 | -7.225
-0.5 | 0.025 | 0.00502 | -0.016 | 4.892
0 | 0.086 | 0.00517 | -0.017 | 16.663
0.5 | 0.148 | 0.0052 | -0.018 | 28.395
1 | 0.209 | 0.00523 | -0.019 | 39.971
1.5 | 0.27 | 0.00525 | -0.02 | 51.456
2 | 0.331 | 0.00531 | -0.02 | 62.408
2.5 | 0.392 | 0.00551 | -0.021 | 71.003
3 | 0.451 | 0.00563 | -0.022 | 80.223
3.5 | 0.51 | 0.00535 | -0.023 | 95.349
4 | 0.568 | 0.00554 | -0.024 | 102.382
4.5 | 0.624 | 0.00579 | -0.025 | 107.751
5 | 0.678 | 0.00602 | -0.026 | 112.639
5.5 | 0.729 | 0.00619 | -0.027 | 117.782
6 | 0.776 | 0.00749 | -0.028 | 103.564
6.5 | 0.817 | 0.00785 | -0.029 | 104.051
7 | 0.852 | 0.00818 | -0.03 | 104.216
7.5 | 0.881 | 0.00862 | -0.031 | 102.153
8 | 0.901 | 0.00911 | -0.032 | 98.956
8.5 | 0.913 | 0.00962 | -0.033 | 94.92
9 | 0.916 | 0.01015 | -0.033 | 90.243
9.5 | 0.908 | 0.01082 | -0.034 | 83.892
10 | 0.89 | 0.01144 | -0.035 | 77.735
10.5 | 0.861 | 0.01227 | -0.036 | 70.131
11 | 0.806 | 0.01579 | -0.036 | 51.008
11.5 | 0.64 | 0.072 | -0.02 | 8.895
12 | 0.6 | 0.07277 | -0.023 | 8.244
12.5 | 0.549 | 0.07755 | -0.023 | 7.084
13 | 0.493 | 0.08303 | -0.023 | 5.94
13.5 | 0.432 | 0.09082 | -0.022 | 4.756
14 | 0.367 | 0.09544 | -0.023 | 3.846

## 126. Re 14M Mach 0.25 (2)
BIGFOIL.COM POLAR EXPORT
NACA67-111 a=0.6
NACA67-111 a=0.6 |  |  |  | Cl Max: | 1.4745 | at alpha= | 15.5 | deg
XFOIL ncrit=9 |  |  |  | L/D Max: | 117.657 | at alpha= | 8.5 | deg
Re: | 14000000 |  |  | Cd Min: | 0.19859 | at alpha= | 20 | deg
Mach: | 0.25 |  |  | Cl=0 at alpha= | -0.90909 | deg
|  |  |  | @ Cl=0.1, Cd= | 0.0048743
|  |  |  | @ Cl=0.4, Cd= | 0.0052763
|  |  |  | @ Cl=0.6, Cd= | 0.0060852
alpha (deg) | Cl | Cd | Cm | Cl/Cd
-18.5 | -0.7342 | 0.17004 | -0.0086 | -4.3178
-18 | -0.7945 | 0.14393 | -0.025 | -5.52
-17.5 | -1.1747 | 0.06834 | -0.0741 | -17.1891
-17 | -1.1903 | 0.05356 | -0.0891 | -22.2237
-16.5 | -1.2486 | 0.0424 | -0.0926 | -29.4481
-16 | -1.2729 | 0.03637 | -0.0904 | -34.9986
-15.5 | -1.3166 | 0.03 | -0.0845 | -43.8867
-15 | -1.3308 | 0.02607 | -0.0776 | -51.0472
-14.5 | -1.349 | 0.02209 | -0.0686 | -61.0684
-14 | -1.3563 | 0.01872 | -0.0593 | -72.4519
-13.5 | -1.3396 | 0.01676 | -0.0518 | -79.9284
-13 | -1.3176 | 0.01497 | -0.0446 | -88.016
-12.5 | -1.2775 | 0.01361 | -0.0404 | -93.8648
-12 | -1.2318 | 0.01251 | -0.0369 | -98.4652
-11.5 | -1.1829 | 0.0116 | -0.0341 | -101.9741
-11 | -1.1314 | 0.0109 | -0.0317 | -103.7982
-10.5 | -1.0782 | 0.01029 | -0.0298 | -104.7813
-10 | -1.0239 | 0.00976 | -0.0282 | -104.9078
-9.5 | -0.9709 | 0.00911 | -0.0265 | -106.5752
-9 | -0.9182 | 0.00845 | -0.0248 | -108.6627
-8.5 | -0.8634 | 0.00799 | -0.0236 | -108.0601
-8 | -0.8077 | 0.00759 | -0.0227 | -106.4163
-7.5 | -0.7514 | 0.00725 | -0.022 | -103.6414
-7 | -0.6946 | 0.00694 | -0.0215 | -100.0865
-6.5 | -0.6382 | 0.00661 | -0.021 | -96.5507
-6 | -0.582 | 0.00628 | -0.0205 | -92.6752
-5.5 | -0.5253 | 0.00601 | -0.0202 | -87.4043
-5 | -0.4679 | 0.0058 | -0.0201 | -80.6724
-4.5 | -0.4103 | 0.00558 | -0.0202 | -73.5305
-4 | -0.3528 | 0.00534 | -0.0202 | -66.0674
-3.5 | -0.2952 | 0.00512 | -0.0204 | -57.6562
-3 | -0.2377 | 0.00494 | -0.0205 | -48.1174
-2.5 | -0.1797 | 0.00477 | -0.0208 | -37.673
-2 | -0.1218 | 0.00464 | -0.0211 | -26.25
-1.5 | -0.0641 | 0.00448 | -0.0214 | -14.308
-1 | -0.0092 | 0.00424 | -0.0212 | -2.1698
-0.5 | 0.0414 | 0.00445 | -0.0203 | 9.3034
0 | 0.0897 | 0.00484 | -0.019 | 18.5331
0.5 | 0.1347 | 0.00499 | -0.0171 | 26.994
1 | 0.1818 | 0.00465 | -0.0156 | 39.0968
1.5 | 0.2309 | 0.00445 | -0.0144 | 51.8876
2 | 0.2842 | 0.00479 | -0.0139 | 59.3319
2.5 | 0.339 | 0.00507 | -0.0136 | 66.8639
3 | 0.3954 | 0.00526 | -0.0136 | 75.1711
3.5 | 0.4519 | 0.00546 | -0.0136 | 82.7656
4 | 0.508 | 0.00568 | -0.0134 | 89.4366
4.5 | 0.5634 | 0.00592 | -0.0131 | 95.1689
5 | 0.6188 | 0.00617 | -0.0128 | 100.2917
5.5 | 0.6737 | 0.00645 | -0.0123 | 104.4496
6 | 0.7286 | 0.00673 | -0.0117 | 108.2615
6.5 | 0.7833 | 0.00701 | -0.011 | 111.7404
7 | 0.8363 | 0.00738 | -0.01 | 113.3198
8 | 0.9422 | 0.00806 | -0.0076 | 116.8983
8.5 | 0.9942 | 0.00845 | -0.0061 | 117.6568
9 | 1.0439 | 0.00896 | -0.0041 | 116.5067
10 | 1.1356 | 0.01001 | 0.0017 | 113.4466
10.5 | 1.1785 | 0.01056 | 0.0052 | 111.6004
11 | 1.2223 | 0.01112 | 0.0086 | 109.9191
11.5 | 1.2647 | 0.01182 | 0.0122 | 106.9966
12 | 1.3048 | 0.01274 | 0.0161 | 102.4176
12.5 | 1.3453 | 0.0136 | 0.02 | 98.9191
13 | 1.3807 | 0.01483 | 0.0246 | 93.1018
13.5 | 1.409 | 0.01649 | 0.03 | 85.4457
14 | 1.438 | 0.01803 | 0.0352 | 79.756
14.5 | 1.4486 | 0.02073 | 0.0421 | 69.8794
15 | 1.4682 | 0.02264 | 0.0477 | 64.8498
15.5 | 1.4745 | 0.0263 | 0.0527 | 56.0646
16 | 1.4622 | 0.03073 | 0.0589 | 47.5822
16.5 | 1.4338 | 0.03673 | 0.064 | 39.0362
17 | 1.393 | 0.04482 | 0.0664 | 31.0799
17.5 | 1.365 | 0.05344 | 0.0653 | 25.5427
18 | 1.3126 | 0.06729 | 0.0583 | 19.5066
18.5 | 1.2679 | 0.0834 | 0.0471 | 15.2026
19 | 1.2072 | 0.10454 | 0.0327 | 11.5477
19.5 | 0.9065 | 0.17451 | -0.0135 | 5.1945
20 | 0.8562 | 0.19859 | -0.0273 | 4.3114

## 127. Re 14M Mach 0.50 (1)
BIGFOIL.COM POLAR EXPORT
NACA67-111 a=0.6
NACA67-111 a=0.6 |  |  |  | Cl Max: | 1.11 | at alpha= | 20 | deg
JavaFoil+Calcfoil stall+Eppler ext transition |  |  |  | L/D Max: | 93.797 | at alpha= | 5 | deg
Re: | 14000000 |  |  | Cd Min: | 0.0048 | at alpha= | 2 | deg
Mach: | 0.5 |  |  | Cl=0 at alpha= | -0.69853 | deg
|  |  |  | @ Cl=0.1, Cd= | 0.0051012
|  |  |  | @ Cl=0.4, Cd= | 0.0048231
|  |  |  | @ Cl=0.6, Cd= | 0.0068852
alpha (deg) | Cl | Cd | Cm | Cl/Cd
-20 | -1.042 | 0.16271 | 0.012 | -6.404
-19.5 | -1.015 | 0.16071 | 0.012 | -6.313
-19 | -0.992 | 0.14298 | 0.012 | -6.937
-18.5 | -0.967 | 0.13395 | 0.011 | -7.222
-18 | -0.94 | 0.12792 | 0.011 | -7.349
-17.5 | -0.912 | 0.12455 | 0.01 | -7.322
-17 | -0.885 | 0.11783 | 0.009 | -7.51
-16.5 | -0.86 | 0.10948 | 0.009 | -7.856
-16 | -0.831 | 0.11329 | 0.008 | -7.334
-15.5 | -0.804 | 0.10716 | 0.007 | -7.498
-15 | -0.779 | 0.09778 | 0.007 | -7.969
-14.5 | -0.758 | 0.08676 | 0.007 | -8.737
-14 | -0.748 | 0.06845 | 0.007 | -10.934
-13.5 | -0.825 | 0.01823 | 0.009 | -45.246
-13 | -0.668 | 0.08765 | 0.004 | -7.617
-12.5 | -0.643 | 0.07846 | 0.004 | -8.197
-12 | -0.623 | 0.0674 | 0.004 | -9.25
-11.5 | -0.641 | 0.03559 | 0.004 | -17.999
-11 | -0.68 | 0.01262 | 0.004 | -53.876
-10.5 | -0.532 | 0.06872 | 0.002 | -7.744
-10 | -0.505 | 0.06419 | 0.001 | -7.871
-9.5 | -0.481 | 0.05614 | 0.001 | -8.572
-9 | -0.543 | 0.01217 | 0 | -44.62
-8.5 | -0.52 | 0.01009 | -0.001 | -51.534
-8 | -0.396 | 0.05263 | -0.001 | -7.532
-7.5 | -0.372 | 0.04524 | -0.002 | -8.224
-7 | -0.422 | 0.00891 | -0.004 | -47.33
-6.5 | -0.51 | 0.00835 | -0.005 | -61.038
-6 | -0.594 | 0.00797 | -0.006 | -74.503
-5.5 | -0.581 | 0.00665 | -0.007 | -87.36
-5 | -0.544 | 0.00631 | -0.008 | -86.087
-4.5 | -0.494 | 0.00602 | -0.009 | -82.069
-4 | -0.437 | 0.00581 | -0.01 | -75.225
-3.5 | -0.376 | 0.0061 | -0.011 | -61.608
-3 | -0.312 | 0.00585 | -0.012 | -53.233
-2.5 | -0.245 | 0.00571 | -0.013 | -42.951
-2 | -0.178 | 0.00542 | -0.014 | -32.871
-1.5 | -0.11 | 0.00536 | -0.015 | -20.491
-1 | -0.041 | 0.00503 | -0.016 | -8.216
-0.5 | 0.027 | 0.00517 | -0.018 | 5.309
0 | 0.096 | 0.0051 | -0.019 | 18.877
0.5 | 0.165 | 0.00512 | -0.02 | 32.247
1 | 0.233 | 0.00484 | -0.021 | 48.192
1.5 | 0.301 | 0.00483 | -0.022 | 62.42
2 | 0.369 | 0.0048 | -0.023 | 76.951
2.5 | 0.436 | 0.00485 | -0.024 | 89.851
3 | 0.501 | 0.00637 | -0.025 | 78.785
3.5 | 0.565 | 0.00665 | -0.026 | 84.959
4 | 0.626 | 0.00706 | -0.027 | 88.712
4.5 | 0.683 | 0.00744 | -0.028 | 91.874
5 | 0.734 | 0.00783 | -0.029 | 93.797
5.5 | 0.775 | 0.00827 | -0.03 | 93.687
6 | 0.788 | 0.00878 | -0.031 | 89.692
6.5 | 0.734 | 0.00968 | -0.032 | 75.81
7 | 0.509 | 0.01063 | -0.033 | 47.84
7.5 | 0.545 | 0.01059 | -0.034 | 51.421
8 | 0.48 | 0.04452 | -0.023 | 10.776
8.5 | 0.497 | 0.05559 | -0.018 | 8.944
9 | 0.641 | 0.01188 | -0.037 | 53.986
9.5 | 0.671 | 0.01303 | -0.038 | 51.486
10 | 0.583 | 0.05986 | -0.023 | 9.735
10.5 | 0.604 | 0.07152 | -0.02 | 8.444
11 | 0.767 | 0.01411 | -0.041 | 54.375
11.5 | 0.795 | 0.01562 | -0.042 | 50.913
12 | 0.723 | 0.0524 | -0.034 | 13.792
12.5 | 0.716 | 0.07934 | -0.026 | 9.022
13 | 0.739 | 0.08862 | -0.025 | 8.337
13.5 | 0.91 | 0.02035 | -0.045 | 44.684
14 | 0.821 | 0.07104 | -0.035 | 11.557
14.5 | 0.83 | 0.08822 | -0.031 | 9.406
15 | 0.849 | 0.10014 | -0.03 | 8.479
15.5 | 0.875 | 0.10769 | -0.03 | 8.128
16 | 0.901 | 0.10907 | -0.031 | 8.258
16.5 | 0.925 | 0.11768 | -0.031 | 7.861
17 | 0.952 | 0.12385 | -0.032 | 7.69
17.5 | 0.985 | 0.12155 | -0.034 | 8.103
18 | 1.011 | 0.12921 | -0.035 | 7.822
18.5 | 1.028 | 0.14976 | -0.033 | 6.864
19 | 1.056 | 0.15496 | -0.034 | 6.811
19.5 | 1.082 | 0.15765 | -0.035 | 6.866
20 | 1.11 | 0.16298 | -0.037 | 6.813

## 128. Re 14M Mach 0.50 (2)
BIGFOIL.COM POLAR EXPORT
NACA67-111 a=0.6
NACA67-111 a=0.6 |  |  |  | Cl Max: | 0.9408 | at alpha= | 8 | deg
XFOIL ncrit=9 |  |  |  | L/D Max: | 105.21 | at alpha= | 6 | deg
Re: | 14000000 |  |  | Cd Min: | 0.11427 | at alpha= | 13 | deg
Mach: | 0.5 |  |  | Cl=0 at alpha= | -1.0073 | deg
|  |  |  | @ Cl=0.1, Cd= | 0.0047125
|  |  |  | @ Cl=0.4, Cd= | 0.0054356
|  |  |  | @ Cl=0.6, Cd= | 0.0063174
alpha (deg) | Cl | Cd | Cm | Cl/Cd
-12 | -0.5178 | 0.10176 | -0.0589 | -5.0884
-11.5 | -0.5268 | 0.09079 | -0.0654 | -5.8024
-11 | -0.5321 | 0.08092 | -0.0713 | -6.5756
-10.5 | -0.5454 | 0.06994 | -0.0784 | -7.7981
-10 | -0.5649 | 0.05641 | -0.0904 | -10.0142
-9.5 | -0.5992 | 0.04697 | -0.0937 | -12.7571
-9 | -0.638 | 0.03992 | -0.09 | -15.982
-8.5 | -0.6784 | 0.03409 | -0.0808 | -19.9003
-8 | -0.7078 | 0.0287 | -0.0694 | -24.662
-7.5 | -0.7267 | 0.02163 | -0.0589 | -33.5969
-7 | -0.7347 | 0.01397 | -0.0483 | -52.5913
-6.5 | -0.7045 | 0.00871 | -0.041 | -80.884
-6 | -0.647 | 0.00737 | -0.0365 | -87.7883
-5.5 | -0.5848 | 0.00665 | -0.0332 | -87.9398
-5 | -0.519 | 0.00623 | -0.0311 | -83.3066
-4.5 | -0.4529 | 0.0059 | -0.0296 | -76.7627
-4 | -0.3867 | 0.00563 | -0.0286 | -68.6856
-3.5 | -0.3213 | 0.00536 | -0.0277 | -59.944
-3 | -0.256 | 0.00513 | -0.0272 | -49.9025
-2.5 | -0.1912 | 0.00492 | -0.0269 | -38.8618
-2 | -0.1254 | 0.00475 | -0.0269 | -26.4
-1.5 | -0.0606 | 0.00459 | -0.0269 | -13.2026
-1 | 0.0009 | 0.00428 | -0.0264 | 0.21028
-0.5 | 0.0587 | 0.00427 | -0.0253 | 13.7471
0 | 0.1063 | 0.00478 | -0.0224 | 22.2385
0.5 | 0.1482 | 0.00496 | -0.0184 | 29.879
1 | 0.1944 | 0.00454 | -0.0152 | 42.8194
1.5 | 0.2463 | 0.00458 | -0.0129 | 53.7773
2 | 0.3029 | 0.005 | -0.0114 | 60.58
2.5 | 0.3631 | 0.00531 | -0.0104 | 68.3804
3 | 0.4248 | 0.00552 | -0.0095 | 76.9565
3.5 | 0.487 | 0.00576 | -0.0085 | 84.5486
4 | 0.548 | 0.00606 | -0.007 | 90.429
4.5 | 0.6086 | 0.00636 | -0.0051 | 95.6918
5 | 0.6686 | 0.00667 | -0.0028 | 100.2399
5.5 | 0.7235 | 0.00699 | 0.0009 | 103.505
6 | 0.7775 | 0.00739 | 0.0052 | 105.2097
6.5 | 0.8315 | 0.00796 | 0.01 | 104.4598
7 | 0.8826 | 0.00883 | 0.0157 | 99.9547
7.5 | 0.922 | 0.01101 | 0.0233 | 83.7421
8 | 0.9408 | 0.01847 | 0.0306 | 50.9367
9 | 0.8836 | 0.0301 | 0.0556 | 29.3555
9.5 | 0.8398 | 0.03668 | 0.0651 | 22.8953
10 | 0.8042 | 0.04341 | 0.0703 | 18.5257
10.5 | 0.7655 | 0.05179 | 0.0712 | 14.7808
11 | 0.7325 | 0.0624 | 0.0661 | 11.7388
11.5 | 0.7181 | 0.07706 | 0.0542 | 9.3187
12 | 0.7006 | 0.0905 | 0.0452 | 7.7414
12.5 | 0.6879 | 0.10271 | 0.0375 | 6.6975
13 | 0.6813 | 0.11427 | 0.0304 | 5.9622

## 129. Re 16M Mach 0.00 (1)
BIGFOIL.COM POLAR EXPORT
NACA67-111 a=0.6
NACA67-111 a=0.6 |  |  |  | Cl Max: | 0.982 | at alpha= | 10.5 | deg
JavaFoil+Calcfoil stall+Eppler ext transition |  |  |  | L/D Max: | 139.385 | at alpha= | 7 | deg
Re: | 16000000 |  |  | Cd Min: | 0.00533 | at alpha= | 0.5 | deg
Mach: | 0 |  |  | Cl=0 at alpha= | -0.7 | deg
|  |  |  | @ Cl=0.1, Cd= | 0.0055414
|  |  |  | @ Cl=0.4, Cd= | 0.0056714
|  |  |  | @ Cl=0.6, Cd= | 0.0055716
alpha (deg) | Cl | Cd | Cm | Cl/Cd
-15.5 | -0.582 | 0.10627 | 0.006 | -5.476
-15 | -0.602 | 0.10166 | 0.005 | -5.918
-14.5 | -0.621 | 0.09686 | 0.005 | -6.407
-14 | -0.639 | 0.09122 | 0.005 | -7.003
-13.5 | -0.655 | 0.08592 | 0.004 | -7.627
-13 | -0.671 | 0.07956 | 0.004 | -8.433
-12.5 | -0.686 | 0.07284 | 0.004 | -9.413
-12 | -0.708 | 0.05948 | 0.004 | -11.901
-11.5 | -0.843 | 0.01156 | 0.005 | -72.95
-11 | -0.852 | 0.01036 | 0.004 | -82.262
-10.5 | -0.853 | 0.00959 | 0.003 | -88.971
-10 | -0.847 | 0.00906 | 0.002 | -93.41
-9.5 | -0.835 | 0.00712 | 0.001 | -117.293
-9 | -0.817 | 0.0074 | 0 | -110.336
-8.5 | -0.793 | 0.0071 | -0.001 | -111.678
-8 | -0.764 | 0.00741 | -0.001 | -103.093
-7.5 | -0.73 | 0.00714 | -0.002 | -102.183
-7 | -0.691 | 0.00681 | -0.003 | -101.511
-6.5 | -0.647 | 0.00653 | -0.004 | -99.013
-6 | -0.599 | 0.00639 | -0.005 | -93.666
-5.5 | -0.548 | 0.00618 | -0.006 | -88.691
-5 | -0.496 | 0.00605 | -0.007 | -81.968
-4.5 | -0.442 | 0.00588 | -0.008 | -75.118
-4 | -0.386 | 0.00614 | -0.009 | -62.883
-3.5 | -0.33 | 0.00599 | -0.01 | -55.042
-3 | -0.272 | 0.00583 | -0.011 | -46.61
-2.5 | -0.213 | 0.00582 | -0.011 | -36.66
-2 | -0.155 | 0.00594 | -0.012 | -26.04
-1.5 | -0.095 | 0.00571 | -0.013 | -16.69
-1 | -0.036 | 0.00566 | -0.014 | -6.335
-0.5 | 0.024 | 0.00556 | -0.015 | 4.275
0 | 0.084 | 0.00562 | -0.016 | 14.848
0.5 | 0.143 | 0.00533 | -0.017 | 26.858
1 | 0.202 | 0.00537 | -0.018 | 37.66
1.5 | 0.262 | 0.00539 | -0.019 | 48.531
2 | 0.321 | 0.00553 | -0.02 | 58.015
2.5 | 0.379 | 0.00578 | -0.021 | 65.691
3 | 0.437 | 0.00548 | -0.022 | 79.851
3.5 | 0.495 | 0.00563 | -0.023 | 87.848
4 | 0.551 | 0.00583 | -0.024 | 94.426
4.5 | 0.606 | 0.00554 | -0.024 | 109.368
5 | 0.66 | 0.00576 | -0.025 | 114.568
5.5 | 0.711 | 0.00589 | -0.026 | 120.773
6 | 0.759 | 0.0061 | -0.027 | 124.451
6.5 | 0.803 | 0.00639 | -0.028 | 125.717
7 | 0.844 | 0.00605 | -0.029 | 139.385
7.5 | 0.879 | 0.00802 | -0.03 | 109.596
8 | 0.91 | 0.00838 | -0.031 | 108.556
8.5 | 0.936 | 0.00881 | -0.032 | 106.194
9 | 0.956 | 0.00927 | -0.032 | 103.16
9.5 | 0.97 | 0.00974 | -0.033 | 99.588
10 | 0.979 | 0.01011 | -0.034 | 96.868
10.5 | 0.982 | 0.01066 | -0.035 | 92.125
11 | 0.979 | 0.01142 | -0.036 | 85.71
11.5 | 0.97 | 0.01221 | -0.036 | 79.469
12 | 0.958 | 0.01278 | -0.037 | 74.967
12.5 | 0.939 | 0.01406 | -0.038 | 66.768
13 | 0.785 | 0.06487 | -0.028 | 12.107
13.5 | 0.753 | 0.07869 | -0.025 | 9.575
14 | 0.73 | 0.08627 | -0.025 | 8.463
14.5 | 0.706 | 0.09443 | -0.024 | 7.471
15 | 0.684 | 0.09758 | -0.025 | 7.013
15.5 | 0.659 | 0.10609 | -0.024 | 6.211

## 130. Re 16M Mach 0.00 (2)
BIGFOIL.COM POLAR EXPORT
NACA67-111 a=0.6
NACA67-111 a=0.6 |  |  |  | Cl Max: | 1.734 | at alpha= | 20 | deg
XFOIL ncrit=9 |  |  |  | L/D Max: | 123.861 | at alpha= | 9 | deg
Re: | 16000000 |  |  | Cd Min: | 0.02928 | at alpha= | 20 | deg
Mach: | 0 |  |  | Cl=0 at alpha= | -0.85743 | deg
|  |  |  | @ Cl=0.1, Cd= | 0.0050706
|  |  |  | @ Cl=0.4, Cd= | 0.005151
|  |  |  | @ Cl=0.6, Cd= | 0.0059158
alpha (deg) | Cl | Cd | Cm | Cl/Cd
-20 | -1.6694 | 0.02631 | -0.0666 | -63.4512
-19.5 | -1.658 | 0.02416 | -0.0633 | -68.6258
-19 | -1.635 | 0.02243 | -0.0612 | -72.8934
-18.5 | -1.6207 | 0.02085 | -0.057 | -77.7314
-18 | -1.5994 | 0.01957 | -0.0533 | -81.7271
-17.5 | -1.5782 | 0.01829 | -0.0494 | -86.2876
-17 | -1.5519 | 0.01732 | -0.0458 | -89.6016
-16.5 | -1.5244 | 0.01637 | -0.0423 | -93.1216
-16 | -1.4953 | 0.01554 | -0.0388 | -96.2227
-15.5 | -1.4655 | 0.01476 | -0.0351 | -99.2886
-15 | -1.4361 | 0.01401 | -0.0311 | -102.5054
-14.5 | -1.4046 | 0.01317 | -0.0274 | -106.6515
-14 | -1.3657 | 0.01235 | -0.0252 | -110.583
-13.5 | -1.3229 | 0.01171 | -0.0236 | -112.9718
-13 | -1.278 | 0.01117 | -0.0224 | -114.4136
-12.5 | -1.2316 | 0.01067 | -0.0213 | -115.4264
-12 | -1.1838 | 0.01022 | -0.0205 | -115.8317
-11.5 | -1.1358 | 0.00974 | -0.0197 | -116.6119
-11 | -1.0861 | 0.00935 | -0.0191 | -116.1604
-10.5 | -1.036 | 0.00895 | -0.0187 | -115.7542
-10 | -0.9853 | 0.00858 | -0.0183 | -114.8368
-9.5 | -0.9358 | 0.00805 | -0.0176 | -116.2484
-9 | -0.8847 | 0.00766 | -0.0172 | -115.4961
-8.5 | -0.8323 | 0.00736 | -0.0171 | -113.0842
-8 | -0.7791 | 0.00707 | -0.017 | -110.198
-7.5 | -0.7257 | 0.0068 | -0.017 | -106.7206
-7 | -0.6718 | 0.00654 | -0.0171 | -102.7217
-6.5 | -0.6181 | 0.00626 | -0.0171 | -98.738
-6 | -0.5644 | 0.00598 | -0.0171 | -94.3813
-5.5 | -0.5098 | 0.00577 | -0.0173 | -88.3536
-5 | -0.4546 | 0.00557 | -0.0176 | -81.6158
-4.5 | -0.3992 | 0.00537 | -0.0179 | -74.3389
-4 | -0.3439 | 0.00516 | -0.0182 | -66.6473
-3.5 | -0.2885 | 0.00497 | -0.0185 | -58.0483
-3 | -0.2328 | 0.0048 | -0.0188 | -48.5
-2.5 | -0.1769 | 0.00466 | -0.0192 | -37.9614
-2 | -0.1208 | 0.00453 | -0.0196 | -26.6667
-1.5 | -0.0654 | 0.00443 | -0.0199 | -14.763
-1 | -0.0142 | 0.00447 | -0.0195 | -3.1767
-0.5 | 0.0356 | 0.00469 | -0.0188 | 7.5906
0 | 0.0839 | 0.00503 | -0.0179 | 16.6799
0.5 | 0.1315 | 0.00515 | -0.0168 | 25.534
1 | 0.1789 | 0.00488 | -0.0157 | 36.6598
1.5 | 0.2285 | 0.00468 | -0.015 | 48.8248
2 | 0.2784 | 0.0047 | -0.0143 | 59.234
2.5 | 0.332 | 0.00494 | -0.0143 | 67.2065
3 | 0.3868 | 0.00511 | -0.0144 | 75.6947
3.5 | 0.4415 | 0.00528 | -0.0146 | 83.6174
4 | 0.4959 | 0.00548 | -0.0147 | 90.4927
4.5 | 0.5498 | 0.0057 | -0.0147 | 96.4561
5 | 0.6033 | 0.00593 | -0.0147 | 101.7369
5.5 | 0.6568 | 0.00616 | -0.0147 | 106.6234
6 | 0.7097 | 0.00643 | -0.0145 | 110.3733
6.5 | 0.7627 | 0.00667 | -0.0144 | 114.3478
7 | 0.8145 | 0.00696 | -0.0141 | 117.0259
7.5 | 0.8655 | 0.00728 | -0.0137 | 118.8874
8 | 0.9166 | 0.00756 | -0.0133 | 121.2434
8.5 | 0.9672 | 0.00787 | -0.0128 | 122.8971
9 | 1.0169 | 0.00821 | -0.0121 | 123.8611
9.5 | 1.0648 | 0.00862 | -0.0112 | 123.5267
11.5 | 1.2469 | 0.01029 | -0.0057 | 121.1759
12 | 1.2847 | 0.01073 | -0.0028 | 119.7297
12.5 | 1.3225 | 0.01124 | -0.0001 | 117.6601
13 | 1.3603 | 0.01177 | 0.0025 | 115.5735
13.5 | 1.395 | 0.01251 | 0.0056 | 111.5108
14 | 1.4304 | 0.01318 | 0.0083 | 108.5281
14.5 | 1.4614 | 0.01416 | 0.0117 | 103.2062
15 | 1.4957 | 0.01485 | 0.0144 | 100.7205
15.5 | 1.5272 | 0.01569 | 0.0174 | 97.3359
16 | 1.5566 | 0.01659 | 0.0207 | 93.8276
17 | 1.6193 | 0.0187 | 0.0253 | 86.5936
17.5 | 1.6438 | 0.02003 | 0.0285 | 82.0669
18 | 1.6679 | 0.02136 | 0.0315 | 78.0852
18.5 | 1.6888 | 0.02295 | 0.0346 | 73.5861
19 | 1.7067 | 0.02477 | 0.0377 | 68.9019
19.5 | 1.7222 | 0.02683 | 0.0407 | 64.1893
20 | 1.734 | 0.02928 | 0.0436 | 59.2213

## 131. Re 16M Mach 0.10 (1)
BIGFOIL.COM POLAR EXPORT
NACA67-111 a=0.6
NACA67-111 a=0.6 |  |  |  | Cl Max: | 0.97 | at alpha= | 10 | deg
JavaFoil+Calcfoil stall+Eppler ext transition |  |  |  | L/D Max: | 124.966 | at alpha= | 6.5 | deg
Re: | 16000000 |  |  | Cd Min: | 0.00533 | at alpha= | 0.5 | deg
Mach: | 0.1 |  |  | Cl=0 at alpha= | -0.7 | deg
|  |  |  | @ Cl=0.1, Cd= | 0.005528
|  |  |  | @ Cl=0.4, Cd= | 0.0056837
|  |  |  | @ Cl=0.6, Cd= | 0.0056225
alpha (deg) | Cl | Cd | Cm | Cl/Cd
-15.5 | -0.539 | 0.10803 | 0.006 | -4.99
-15 | -0.562 | 0.10321 | 0.005 | -5.445
-14.5 | -0.584 | 0.09809 | 0.005 | -5.957
-14 | -0.606 | 0.09258 | 0.005 | -6.541
-13.5 | -0.626 | 0.08718 | 0.004 | -7.177
-13 | -0.644 | 0.08227 | 0.004 | -7.824
-12.5 | -0.659 | 0.07789 | 0.003 | -8.461
-12 | -0.68 | 0.06573 | 0.003 | -10.349
-11.5 | -0.733 | 0.03713 | 0.004 | -19.752
-11 | -0.834 | 0.01081 | 0.004 | -77.156
-10.5 | -0.841 | 0.00972 | 0.003 | -86.472
-10 | -0.838 | 0.00921 | 0.002 | -90.941
-9.5 | -0.829 | 0.00719 | 0.001 | -115.316
-9 | -0.813 | 0.00749 | 0 | -108.547
-8.5 | -0.791 | 0.00715 | -0.001 | -110.63
-8 | -0.764 | 0.0074 | -0.001 | -103.152
-7.5 | -0.731 | 0.00717 | -0.002 | -101.927
-7 | -0.693 | 0.00691 | -0.003 | -100.17
-6.5 | -0.648 | 0.00662 | -0.004 | -97.923
-6 | -0.601 | 0.00638 | -0.005 | -94.13
-5.5 | -0.55 | 0.00617 | -0.006 | -89.254
-5 | -0.498 | 0.00603 | -0.007 | -82.604
-4.5 | -0.444 | 0.00594 | -0.008 | -74.654
-4 | -0.388 | 0.00579 | -0.009 | -67.046
-3.5 | -0.331 | 0.00596 | -0.01 | -55.561
-3 | -0.273 | 0.00588 | -0.011 | -46.469
-2.5 | -0.215 | 0.00582 | -0.012 | -36.861
-2 | -0.155 | 0.00595 | -0.012 | -26.109
-1.5 | -0.096 | 0.00572 | -0.013 | -16.758
-1 | -0.036 | 0.00567 | -0.014 | -6.354
-0.5 | 0.024 | 0.00562 | -0.015 | 4.251
0 | 0.084 | 0.0056 | -0.016 | 14.998
0.5 | 0.144 | 0.00533 | -0.017 | 26.993
1 | 0.203 | 0.00534 | -0.018 | 38.054
1.5 | 0.263 | 0.00543 | -0.019 | 48.434
2 | 0.322 | 0.00551 | -0.02 | 58.547
2.5 | 0.381 | 0.00579 | -0.021 | 65.792
3 | 0.44 | 0.00546 | -0.022 | 80.525
3.5 | 0.497 | 0.00561 | -0.023 | 88.631
4 | 0.554 | 0.00584 | -0.024 | 94.785
4.5 | 0.609 | 0.00558 | -0.025 | 109.195
5 | 0.663 | 0.00574 | -0.025 | 115.42
5.5 | 0.714 | 0.00602 | -0.026 | 118.731
6 | 0.762 | 0.00622 | -0.027 | 122.369
6.5 | 0.806 | 0.00645 | -0.028 | 124.966
7 | 0.845 | 0.00774 | -0.029 | 109.222
7.5 | 0.88 | 0.00807 | -0.03 | 109.042
8 | 0.91 | 0.00845 | -0.031 | 107.685
8.5 | 0.934 | 0.00892 | -0.032 | 104.687
9 | 0.952 | 0.00936 | -0.033 | 101.747
9.5 | 0.964 | 0.00985 | -0.033 | 97.924
10 | 0.97 | 0.01025 | -0.034 | 94.609
10.5 | 0.97 | 0.01081 | -0.035 | 89.751
11 | 0.963 | 0.01143 | -0.036 | 84.293
11.5 | 0.947 | 0.01284 | -0.037 | 73.784
12 | 0.933 | 0.01318 | -0.037 | 70.753
12.5 | 0.905 | 0.01513 | -0.038 | 59.815
13 | 0.744 | 0.0751 | -0.025 | 9.901
13.5 | 0.718 | 0.0828 | -0.024 | 8.67
14 | 0.693 | 0.08888 | -0.024 | 7.796
14.5 | 0.666 | 0.09634 | -0.023 | 6.912
15 | 0.641 | 0.10049 | -0.024 | 6.375

## 132. Re 16M Mach 0.10 (2)
BIGFOIL.COM POLAR EXPORT
NACA67-111 a=0.6
NACA67-111 a=0.6 |  |  |  | Cl Max: | 1.7116 | at alpha= | 20 | deg
XFOIL ncrit=9 |  |  |  | L/D Max: | 123.281 | at alpha= | 9 | deg
Re: | 16000000 |  |  | Cd Min: | 0.03317 | at alpha= | 20 | deg
Mach: | 0.1 |  |  | Cl=0 at alpha= | -0.85961 | deg
|  |  |  | @ Cl=0.1, Cd= | 0.0050691
|  |  |  | @ Cl=0.4, Cd= | 0.0051558
|  |  |  | @ Cl=0.6, Cd= | 0.0059235
alpha (deg) | Cl | Cd | Cm | Cl/Cd
-20 | -1.6336 | 0.0309 | -0.0756 | -52.8673
-19.5 | -1.637 | 0.0274 | -0.0718 | -59.7445
-18.5 | -1.6125 | 0.02278 | -0.0649 | -70.7858
-18 | -1.5955 | 0.02118 | -0.0607 | -75.3305
-17.5 | -1.5779 | 0.01959 | -0.0562 | -80.5462
-17 | -1.5535 | 0.01842 | -0.0522 | -84.3377
-16.5 | -1.5277 | 0.0173 | -0.0482 | -88.3064
-16 | -1.4995 | 0.01635 | -0.0443 | -91.7125
-15.5 | -1.4701 | 0.01543 | -0.0403 | -95.2754
-14.5 | -1.4097 | 0.01387 | -0.0319 | -101.6366
-14 | -1.3734 | 0.01291 | -0.0288 | -106.3826
-13.5 | -1.3319 | 0.01212 | -0.0266 | -109.8927
-13 | -1.2873 | 0.01148 | -0.025 | -112.1341
-12.5 | -1.2409 | 0.0109 | -0.0236 | -113.844
-12 | -1.1927 | 0.01041 | -0.0225 | -114.5725
-11.5 | -1.1443 | 0.0099 | -0.0214 | -115.5859
-9.5 | -0.9418 | 0.00817 | -0.0187 | -115.2754
-9 | -0.8904 | 0.00774 | -0.0182 | -115.0388
-8.5 | -0.8376 | 0.00741 | -0.0179 | -113.0364
-6.5 | -0.6216 | 0.0063 | -0.0176 | -98.6667
-6 | -0.5674 | 0.00601 | -0.0176 | -94.4093
-5.5 | -0.5125 | 0.00578 | -0.0177 | -88.6678
-5 | -0.4569 | 0.00559 | -0.0179 | -81.7352
-4.5 | -0.4012 | 0.00538 | -0.0182 | -74.5725
-4 | -0.3455 | 0.00516 | -0.0184 | -66.9574
-3.5 | -0.2898 | 0.00498 | -0.0187 | -58.1928
-3 | -0.2338 | 0.00481 | -0.019 | -48.6071
-2.5 | -0.1776 | 0.00466 | -0.0194 | -38.1116
-2 | -0.1211 | 0.00454 | -0.0198 | -26.674
-1.5 | -0.0654 | 0.00444 | -0.0201 | -14.7297
-1 | -0.0138 | 0.00445 | -0.0197 | -3.1011
0 | 0.0845 | 0.00503 | -0.018 | 16.7992
0.5 | 0.1321 | 0.00515 | -0.0168 | 25.6505
1.5 | 0.2292 | 0.00467 | -0.015 | 49.0792
2 | 0.2795 | 0.0047 | -0.0143 | 59.4681
2.5 | 0.3334 | 0.00495 | -0.0142 | 67.3535
3 | 0.3884 | 0.00512 | -0.0144 | 75.8594
3.5 | 0.4435 | 0.00529 | -0.0145 | 83.8374
4 | 0.4981 | 0.00549 | -0.0146 | 90.7286
4.5 | 0.5523 | 0.00572 | -0.0146 | 96.5559
5 | 0.6062 | 0.00595 | -0.0145 | 101.8824
5.5 | 0.6599 | 0.00619 | -0.0144 | 106.6074
6 | 0.7131 | 0.00645 | -0.0142 | 110.5581
6.5 | 0.7664 | 0.00669 | -0.0141 | 114.559
7 | 0.8185 | 0.007 | -0.0136 | 116.9286
9 | 1.022 | 0.00829 | -0.0112 | 123.2811
9.5 | 1.0701 | 0.00873 | -0.01 | 122.5773
11 | 1.2105 | 0.01001 | -0.0059 | 120.9291
11.5 | 1.2504 | 0.01043 | -0.0031 | 119.8849
12 | 1.2884 | 0.01094 | -0.0001 | 117.7697
12.5 | 1.3274 | 0.01146 | 0.0027 | 115.829
13 | 1.3654 | 0.01205 | 0.0055 | 113.3112
13.5 | 1.3992 | 0.01295 | 0.0089 | 108.0463
14 | 1.4348 | 0.01369 | 0.0119 | 104.8064
15.5 | 1.5323 | 0.01631 | 0.0217 | 93.9485
16 | 1.5611 | 0.01731 | 0.0252 | 90.1849
16.5 | 1.5968 | 0.01843 | 0.027 | 86.6413
18 | 1.6675 | 0.02287 | 0.0373 | 72.9121
18.5 | 1.6817 | 0.02501 | 0.0411 | 67.2411
19 | 1.6988 | 0.02708 | 0.0443 | 62.7326
19.5 | 1.7009 | 0.03032 | 0.0481 | 56.0983
20 | 1.7116 | 0.03317 | 0.0506 | 51.6008

## 133. Re 16M Mach 0.25 (1)
BIGFOIL.COM POLAR EXPORT
NACA67-111 a=0.6
NACA67-111 a=0.6 |  |  |  | Cl Max: | 0.916 | at alpha= | 9 | deg
JavaFoil+Calcfoil stall+Eppler ext transition |  |  |  | L/D Max: | 134.196 | at alpha= | 6 | deg
Re: | 16000000 |  |  | Cd Min: | 0.00535 | at alpha= | 0 | deg
Mach: | 0.25 |  |  | Cl=0 at alpha= | -0.70161 | deg
|  |  |  | @ Cl=0.1, Cd= | 0.0053545
|  |  |  | @ Cl=0.4, Cd= | 0.09517
|  |  |  | @ Cl=0.6, Cd= | 0.09517
alpha (deg) | Cl | Cd | Cm | Cl/Cd
-14 | -0.296 | 0.09338 | 0.005 | -3.165
-13.5 | -0.356 | 0.0902 | 0.004 | -3.947
-13 | -0.412 | 0.08474 | 0.004 | -4.856
-12.5 | -0.462 | 0.07986 | 0.003 | -5.784
-12 | -0.507 | 0.07522 | 0.003 | -6.741
-11.5 | -0.546 | 0.07101 | 0.003 | -7.693
-11 | -0.582 | 0.06393 | 0.002 | -9.098
-10.5 | -0.606 | 0.06163 | 0.002 | -9.826
-10 | -0.649 | 0.04227 | 0.002 | -15.359
-9.5 | -0.773 | 0.00956 | 0.001 | -80.858
-9 | -0.778 | 0.00879 | 0 | -88.511
-8.5 | -0.771 | 0.00687 | -0.001 | -112.281
-8 | -0.755 | 0.00716 | -0.002 | -105.428
-7.5 | -0.73 | 0.00686 | -0.002 | -106.515
-7 | -0.698 | 0.00712 | -0.003 | -98.062
-6.5 | -0.657 | 0.00682 | -0.004 | -96.301
-6 | -0.611 | 0.00654 | -0.005 | -93.361
-5.5 | -0.561 | 0.00634 | -0.006 | -88.488
-5 | -0.509 | 0.00616 | -0.007 | -82.543
-4.5 | -0.454 | 0.00599 | -0.008 | -75.882
-4 | -0.398 | 0.00586 | -0.009 | -67.815
-3.5 | -0.34 | 0.00565 | -0.01 | -60.086
-3 | -0.28 | 0.00557 | -0.011 | -50.341
-2.5 | -0.22 | 0.00548 | -0.012 | -40.173
-2 | -0.16 | 0.00566 | -0.013 | -28.194
-1.5 | -0.098 | 0.00542 | -0.014 | -18.147
-1 | -0.037 | 0.00569 | -0.015 | -6.507
-0.5 | 0.025 | 0.00564 | -0.016 | 4.356
0 | 0.086 | 0.00535 | -0.017 | 16.104
0.5 | 0.148 | 0.00537 | -0.018 | 27.513
1 | 0.209 | 0.0054 | -0.019 | 38.694
1.5 | 0.27 | 0.00548 | -0.02 | 49.302
2 | 0.331 | 0.00563 | -0.02 | 58.81
2.5 | 0.392 | 0.00586 | -0.021 | 66.772
3 | 0.451 | 0.0056 | -0.022 | 80.595
3.5 | 0.51 | 0.00575 | -0.023 | 88.698
4 | 0.568 | 0.00547 | -0.024 | 103.845
4.5 | 0.624 | 0.00568 | -0.025 | 109.879
5 | 0.678 | 0.00586 | -0.026 | 115.673
5.5 | 0.73 | 0.00609 | -0.027 | 119.719
6 | 0.776 | 0.00578 | -0.028 | 134.196
6.5 | 0.817 | 0.00768 | -0.029 | 106.321
7 | 0.852 | 0.00801 | -0.03 | 106.486
7.5 | 0.881 | 0.00842 | -0.031 | 104.605
8 | 0.902 | 0.00891 | -0.032 | 101.223
8.5 | 0.914 | 0.00941 | -0.033 | 97.03
9 | 0.916 | 0.00993 | -0.033 | 92.228
9.5 | 0.908 | 0.01066 | -0.034 | 85.163
10 | 0.89 | 0.01115 | -0.035 | 79.815
10.5 | 0.861 | 0.01194 | -0.036 | 72.171
11 | 0.816 | 0.01383 | -0.036 | 59.024
11.5 | 0.641 | 0.07158 | -0.021 | 8.953
12 | 0.601 | 0.07202 | -0.023 | 8.339
12.5 | 0.55 | 0.07672 | -0.023 | 7.168
13 | 0.493 | 0.08223 | -0.023 | 6
13.5 | 0.432 | 0.09002 | -0.022 | 4.801
14 | 0.367 | 0.09517 | -0.023 | 3.858

## 134. Re 16M Mach 0.25 (2)
BIGFOIL.COM POLAR EXPORT
NACA67-111 a=0.6
NACA67-111 a=0.6 |  |  |  | Cl Max: | 1.4928 | at alpha= | 16 | deg
XFOIL ncrit=9 |  |  |  | L/D Max: | 120.92 | at alpha= | 8.5 | deg
Re: | 16000000 |  |  | Cd Min: | 0.19943 | at alpha= | -19 | deg
Mach: | 0.25 |  |  | Cl=0 at alpha= | -0.88317 | deg
|  |  |  | @ Cl=0.1, Cd= | 0.0047488
|  |  |  | @ Cl=0.4, Cd= | 0.0051882
|  |  |  | @ Cl=0.6, Cd= | 0.0059516
alpha (deg) | Cl | Cd | Cm | Cl/Cd
-19 | -0.6758 | 0.19943 | 0.005 | -3.3887
-18.5 | -0.7581 | 0.16282 | -0.0133 | -4.6561
-18 | -0.8104 | 0.14108 | -0.0263 | -5.7443
-17 | -1.2413 | 0.04816 | -0.0922 | -25.7745
-16.5 | -1.2979 | 0.03848 | -0.0928 | -33.7292
-16 | -1.3208 | 0.03306 | -0.0891 | -39.9516
-15.5 | -1.3573 | 0.02752 | -0.0821 | -49.3205
-15 | -1.3692 | 0.02387 | -0.0745 | -57.3607
-14.5 | -1.3777 | 0.02053 | -0.0658 | -67.1067
-14 | -1.3771 | 0.01764 | -0.0568 | -78.0669
-13.5 | -1.3566 | 0.01592 | -0.0495 | -85.2136
-12.5 | -1.2846 | 0.0132 | -0.0393 | -97.3182
-12 | -1.2391 | 0.01205 | -0.0358 | -102.8299
-11.5 | -1.1892 | 0.01123 | -0.0331 | -105.8949
-11 | -1.1372 | 0.01052 | -0.0308 | -108.0989
-10.5 | -1.0836 | 0.00993 | -0.0289 | -109.1239
-10 | -1.0291 | 0.00943 | -0.0273 | -109.1304
-9.5 | -0.9754 | 0.00884 | -0.0257 | -110.3394
-9 | -0.9214 | 0.00828 | -0.0242 | -111.2802
-8.5 | -0.8666 | 0.00779 | -0.023 | -111.2452
-8 | -0.8108 | 0.00738 | -0.0221 | -109.8645
-7.5 | -0.7543 | 0.00705 | -0.0214 | -106.9929
-7 | -0.6974 | 0.00675 | -0.0209 | -103.3185
-6 | -0.584 | 0.00616 | -0.0201 | -94.8052
-5.5 | -0.5273 | 0.00589 | -0.0198 | -89.5246
-5 | -0.4697 | 0.00565 | -0.0198 | -83.1327
-4.5 | -0.4118 | 0.00545 | -0.0199 | -75.5596
-4 | -0.3542 | 0.00522 | -0.0199 | -67.8544
-3.5 | -0.2967 | 0.00502 | -0.0201 | -59.1036
-3 | -0.239 | 0.00484 | -0.0203 | -49.3802
-2.5 | -0.181 | 0.00468 | -0.0206 | -38.6752
-2 | -0.1227 | 0.00455 | -0.0209 | -26.967
-1.5 | -0.0652 | 0.00444 | -0.0212 | -14.6847
-1 | -0.0118 | 0.00439 | -0.0208 | -2.6879
-0.5 | 0.0387 | 0.00466 | -0.0198 | 8.3047
1 | 0.1836 | 0.00487 | -0.0159 | 37.7002
1.5 | 0.233 | 0.00461 | -0.0148 | 50.5423
2 | 0.2853 | 0.00473 | -0.0141 | 60.3171
2.5 | 0.3406 | 0.00498 | -0.0139 | 68.3936
3 | 0.3971 | 0.00518 | -0.0139 | 76.6602
3.5 | 0.4539 | 0.00534 | -0.014 | 85
4 | 0.5101 | 0.00556 | -0.0138 | 91.7446
4.5 | 0.5657 | 0.00581 | -0.0136 | 97.3666
5 | 0.6214 | 0.00604 | -0.0133 | 102.8808
5.5 | 0.6764 | 0.00632 | -0.0128 | 107.0253
6 | 0.7317 | 0.00657 | -0.0123 | 111.3699
6.5 | 0.7865 | 0.00685 | -0.0116 | 114.8175
7 | 0.8397 | 0.00723 | -0.0106 | 116.1411
7.5 | 0.8936 | 0.00754 | -0.0096 | 118.5146
8 | 0.9467 | 0.00787 | -0.0084 | 120.2922
8.5 | 0.9988 | 0.00826 | -0.007 | 120.9201
9 | 1.0487 | 0.00879 | -0.005 | 119.306
10 | 1.1444 | 0.00973 | 0 | 117.6156
10.5 | 1.1872 | 0.01026 | 0.0037 | 115.7115
11 | 1.2304 | 0.01081 | 0.0072 | 113.8205
11.5 | 1.2728 | 0.01152 | 0.0109 | 110.4861
12 | 1.3125 | 0.01243 | 0.0149 | 105.5913
12.5 | 1.3532 | 0.01328 | 0.0188 | 101.8976
13 | 1.389 | 0.01445 | 0.0235 | 96.1246
13.5 | 1.4221 | 0.01579 | 0.0283 | 90.0633
14 | 1.4534 | 0.0172 | 0.0333 | 84.5
14.5 | 1.4684 | 0.01958 | 0.04 | 74.9949
15 | 1.4912 | 0.02138 | 0.0455 | 69.7474
15.5 | 1.4927 | 0.02428 | 0.0527 | 61.4786
16 | 1.4928 | 0.02866 | 0.0572 | 52.0865
16.5 | 1.4676 | 0.0342 | 0.063 | 42.9123
17 | 1.4301 | 0.04151 | 0.0666 | 34.4519
17.5 | 1.404 | 0.04923 | 0.067 | 28.5192
18 | 1.3539 | 0.06155 | 0.0623 | 21.9968
18.5 | 1.3096 | 0.07622 | 0.053 | 17.1818
19 | 1.2745 | 0.0918 | 0.0421 | 13.8834
19.5 | 1.2043 | 0.11404 | 0.0273 | 10.5603
20 | 0.8849 | 0.1904 | -0.023 | 4.6476

## 135. Re 16M Mach 0.50 (1)
BIGFOIL.COM POLAR EXPORT
NACA67-111 a=0.6
NACA67-111 a=0.6 |  |  |  | Cl Max: | 1.109 | at alpha= | 20 | deg
JavaFoil+Calcfoil stall+Eppler ext transition |  |  |  | L/D Max: | 102.131 | at alpha= | 3 | deg
Re: | 16000000 |  |  | Cd Min: | 0.00491 | at alpha= | 3 | deg
Mach: | 0.5 |  |  | Cl=0 at alpha= | -0.69853 | deg
|  |  |  | @ Cl=0.1, Cd= | 0.0052429
|  |  |  | @ Cl=0.4, Cd= | 0.0052346
|  |  |  | @ Cl=0.6, Cd= | 0.0067566
alpha (deg) | Cl | Cd | Cm | Cl/Cd
-20 | -1.042 | 0.16919 | 0.012 | -6.16
-19.5 | -1.015 | 0.16597 | 0.012 | -6.114
-19 | -0.99 | 0.15149 | 0.011 | -6.538
-18.5 | -0.965 | 0.14352 | 0.011 | -6.722
-18 | -0.936 | 0.14104 | 0.01 | -6.637
-17.5 | -0.909 | 0.13704 | 0.01 | -6.633
-17 | -0.883 | 0.12676 | 0.009 | -6.963
-16.5 | -0.857 | 0.11834 | 0.009 | -7.24
-16 | -0.831 | 0.1119 | 0.008 | -7.427
-15.5 | -0.804 | 0.10605 | 0.008 | -7.584
-15 | -0.781 | 0.09555 | 0.007 | -8.173
-14.5 | -0.763 | 0.08254 | 0.007 | -9.24
-14 | -0.775 | 0.05087 | 0.008 | -15.23
-13.5 | -0.831 | 0.01652 | 0.009 | -50.315
-13 | -0.668 | 0.08756 | 0.005 | -7.629
-12.5 | -0.644 | 0.07736 | 0.004 | -8.327
-12 | -0.627 | 0.06431 | 0.004 | -9.753
-11.5 | -0.698 | 0.01594 | 0.005 | -43.81
-11 | -0.681 | 0.01231 | 0.004 | -55.323
-10.5 | -0.532 | 0.06756 | 0.002 | -7.878
-10 | -0.505 | 0.06361 | 0.001 | -7.946
-9.5 | -0.482 | 0.05505 | 0.001 | -8.761
-9 | -0.545 | 0.01168 | 0 | -46.656
-8.5 | -0.52 | 0.00986 | -0.001 | -52.78
-8 | -0.397 | 0.05228 | -0.001 | -7.584
-7.5 | -0.373 | 0.04423 | -0.002 | -8.433
-7 | -0.422 | 0.00874 | -0.004 | -48.304
-6.5 | -0.51 | 0.00819 | -0.005 | -62.259
-6 | -0.594 | 0.00631 | -0.006 | -94.085
-5.5 | -0.581 | 0.0065 | -0.007 | -89.336
-5 | -0.544 | 0.00621 | -0.008 | -87.509
-4.5 | -0.494 | 0.00599 | -0.009 | -82.475
-4 | -0.437 | 0.00633 | -0.01 | -69.109
-3.5 | -0.376 | 0.00604 | -0.011 | -62.221
-3 | -0.312 | 0.0058 | -0.012 | -53.764
-2.5 | -0.245 | 0.00568 | -0.013 | -43.203
-2 | -0.178 | 0.00548 | -0.014 | -32.499
-1.5 | -0.11 | 0.00559 | -0.015 | -19.657
-1 | -0.041 | 0.00536 | -0.016 | -7.718
-0.5 | 0.027 | 0.0053 | -0.018 | 5.178
0 | 0.096 | 0.00524 | -0.019 | 18.367
0.5 | 0.165 | 0.00529 | -0.02 | 31.224
1 | 0.233 | 0.00506 | -0.021 | 46.128
1.5 | 0.302 | 0.00506 | -0.022 | 59.638
2 | 0.369 | 0.00523 | -0.023 | 70.556
2.5 | 0.436 | 0.00524 | -0.024 | 83.283
3 | 0.502 | 0.00491 | -0.025 | 102.131
3.5 | 0.565 | 0.00655 | -0.026 | 86.261
4 | 0.626 | 0.00691 | -0.027 | 90.586
4.5 | 0.683 | 0.00726 | -0.028 | 94.148
5 | 0.735 | 0.00764 | -0.029 | 96.128
5.5 | 0.776 | 0.00809 | -0.03 | 95.853
6 | 0.788 | 0.0086 | -0.031 | 91.647
6.5 | 0.735 | 0.00947 | -0.032 | 77.597
7 | 0.507 | 0.01075 | -0.033 | 47.165
7.5 | 0.545 | 0.01034 | -0.034 | 52.699
8 | 0.572 | 0.01171 | -0.035 | 48.848
8.5 | 0.497 | 0.05527 | -0.018 | 9
9 | 0.642 | 0.01162 | -0.037 | 55.201
9.5 | 0.672 | 0.01272 | -0.038 | 52.799
10 | 0.584 | 0.05856 | -0.024 | 9.977
10.5 | 0.604 | 0.0705 | -0.021 | 8.572
11 | 0.768 | 0.01378 | -0.041 | 55.736
11.5 | 0.796 | 0.0152 | -0.042 | 52.409
12 | 0.807 | 0.02066 | -0.041 | 39.078
12.5 | 0.717 | 0.07767 | -0.027 | 9.236
13 | 0.739 | 0.08828 | -0.025 | 8.374
13.5 | 0.914 | 0.01899 | -0.045 | 48.134
14 | 0.868 | 0.04479 | -0.04 | 19.375
14.5 | 0.836 | 0.08316 | -0.033 | 10.054
15 | 0.851 | 0.09823 | -0.03 | 8.661
15.5 | 0.876 | 0.10554 | -0.031 | 8.303
16 | 0.898 | 0.11627 | -0.03 | 7.724
16.5 | 0.924 | 0.12453 | -0.03 | 7.417
17 | 0.951 | 0.12998 | -0.031 | 7.313
17.5 | 0.979 | 0.13336 | -0.033 | 7.343
18 | 1.006 | 0.13883 | -0.034 | 7.249
18.5 | 1.028 | 0.15655 | -0.033 | 6.564
19 | 1.055 | 0.16134 | -0.034 | 6.538
19.5 | 1.082 | 0.16423 | -0.035 | 6.587
20 | 1.109 | 0.17105 | -0.036 | 6.482

## 136. Re 16M Mach 0.50 (2)
BIGFOIL.COM POLAR EXPORT
NACA67-111 a=0.6
NACA67-111 a=0.6 |  |  |  | Cl Max: | 0.9498 | at alpha= | 8 | deg
XFOIL ncrit=9 |  |  |  | L/D Max: | 108.67 | at alpha= | 6 | deg
Re: | 16000000 |  |  | Cd Min: | 0.1127 | at alpha= | 13 | deg
Mach: | 0.5 |  |  | Cl=0 at alpha= | -0.99633 | deg
|  |  |  | @ Cl=0.1, Cd= | 0.0049391
|  |  |  | @ Cl=0.4, Cd= | 0.0053112
|  |  |  | @ Cl=0.6, Cd= | 0.0061569
alpha (deg) | Cl | Cd | Cm | Cl/Cd
-12 | -0.5252 | 0.10032 | -0.0599 | -5.2352
-11.5 | -0.5352 | 0.08925 | -0.0666 | -5.9966
-11 | -0.5412 | 0.0793 | -0.0726 | -6.8247
-10.5 | -0.5528 | 0.0686 | -0.0796 | -8.0583
-10 | -0.5636 | 0.05647 | -0.0905 | -9.9805
-9.5 | -0.6069 | 0.04612 | -0.0941 | -13.1592
-9 | -0.6464 | 0.0392 | -0.0898 | -16.4898
-8.5 | -0.6875 | 0.03357 | -0.08 | -20.4796
-8 | -0.7185 | 0.02779 | -0.0685 | -25.8546
-7.5 | -0.7363 | 0.0208 | -0.0579 | -35.399
-7 | -0.7421 | 0.01332 | -0.0475 | -55.7132
-6.5 | -0.7099 | 0.0084 | -0.0402 | -84.5119
-6 | -0.6518 | 0.00713 | -0.0357 | -91.4165
-5.5 | -0.5882 | 0.00647 | -0.0326 | -90.9119
-5 | -0.522 | 0.00606 | -0.0305 | -86.1386
-4.5 | -0.4556 | 0.00575 | -0.0291 | -79.2348
-4 | -0.389 | 0.0055 | -0.0281 | -70.7273
-3.5 | -0.3234 | 0.00525 | -0.0273 | -61.6
-3 | -0.2581 | 0.00504 | -0.0268 | -51.2103
-2.5 | -0.1926 | 0.00481 | -0.0266 | -40.0416
-2 | -0.1272 | 0.00466 | -0.0266 | -27.2961
-1.5 | -0.0621 | 0.00452 | -0.0266 | -13.7389
-1 | -0.0004 | 0.00428 | -0.0261 | -0.093458
-0.5 | 0.0541 | 0.00451 | -0.0244 | 11.9956
0 | 0.1033 | 0.00497 | -0.0218 | 20.7847
0.5 | 0.1491 | 0.00513 | -0.0185 | 29.0643
1 | 0.1978 | 0.00484 | -0.0158 | 40.8678
1.5 | 0.2473 | 0.00456 | -0.0132 | 54.2325
2 | 0.3047 | 0.00494 | -0.0117 | 61.6802
2.5 | 0.3655 | 0.00519 | -0.0108 | 70.4239
3 | 0.4281 | 0.00541 | -0.0101 | 79.1312
3.5 | 0.4901 | 0.00564 | -0.0091 | 86.8972
4 | 0.5516 | 0.00592 | -0.0077 | 93.1757
4.5 | 0.6129 | 0.00622 | -0.0059 | 98.537
5 | 0.6734 | 0.00654 | -0.0037 | 102.9664
5.5 | 0.7316 | 0.00684 | -0.0006 | 106.9591
6 | 0.7846 | 0.00722 | 0.004 | 108.6704
6.5 | 0.8385 | 0.00775 | 0.0088 | 108.1935
7 | 0.8902 | 0.00857 | 0.0145 | 103.874
7.5 | 0.9291 | 0.01073 | 0.0224 | 86.589
8 | 0.9498 | 0.01802 | 0.0295 | 52.7081
8.5 | 0.9266 | 0.02392 | 0.0426 | 38.7375
9 | 0.8897 | 0.02973 | 0.0551 | 29.926
9.5 | 0.8454 | 0.03623 | 0.0649 | 23.3343
10 | 0.8106 | 0.04278 | 0.0704 | 18.9481
10.5 | 0.772 | 0.05101 | 0.0716 | 15.1343
11 | 0.7385 | 0.06145 | 0.0668 | 12.0179
11.5 | 0.7236 | 0.07571 | 0.0554 | 9.5575
12 | 0.7075 | 0.0893 | 0.046 | 7.9227
12.5 | 0.6956 | 0.10125 | 0.0386 | 6.8701
13 | 0.6892 | 0.1127 | 0.0315 | 6.1154

## 137. Re 18M Mach 0.00 (1)
BIGFOIL.COM POLAR EXPORT
NACA67-111 a=0.6
NACA67-111 a=0.6 |  |  |  | Cl Max: | 0.983 | at alpha= | 10.5 | deg
JavaFoil+Calcfoil stall+Eppler ext transition |  |  |  | L/D Max: | 142.18 | at alpha= | 7 | deg
Re: | 18000000 |  |  | Cd Min: | 0.00542 | at alpha= | 1 | deg
Mach: | 0 |  |  | Cl=0 at alpha= | -0.7 | deg
|  |  |  | @ Cl=0.1, Cd= | 0.0056805
|  |  |  | @ Cl=0.4, Cd= | 0.0058928
|  |  |  | @ Cl=0.6, Cd= | 0.0059538
alpha (deg) | Cl | Cd | Cm | Cl/Cd
-16 | -0.561 | 0.11304 | 0.006 | -4.967
-15.5 | -0.583 | 0.10592 | 0.006 | -5.5
-15 | -0.602 | 0.10113 | 0.006 | -5.956
-14.5 | -0.622 | 0.09508 | 0.005 | -6.541
-14 | -0.64 | 0.08975 | 0.005 | -7.128
-13.5 | -0.655 | 0.08591 | 0.004 | -7.629
-13 | -0.67 | 0.08054 | 0.004 | -8.323
-12.5 | -0.683 | 0.0755 | 0.004 | -9.041
-12 | -0.72 | 0.05144 | 0.004 | -14.005
-11.5 | -0.846 | 0.01113 | 0.005 | -75.979
-11 | -0.853 | 0.01016 | 0.004 | -83.945
-10.5 | -0.853 | 0.00949 | 0.003 | -89.893
-10 | -0.847 | 0.00889 | 0.002 | -95.347
-9.5 | -0.835 | 0.00762 | 0.001 | -109.518
-9 | -0.817 | 0.00727 | 0 | -112.343
-8.5 | -0.793 | 0.00762 | -0.001 | -104.15
-8 | -0.764 | 0.00727 | -0.001 | -105.146
-7.5 | -0.73 | 0.00703 | -0.002 | -103.848
-7 | -0.691 | 0.00668 | -0.003 | -103.446
-6.5 | -0.647 | 0.00639 | -0.004 | -101.173
-6 | -0.599 | 0.00631 | -0.005 | -94.882
-5.5 | -0.548 | 0.0066 | -0.006 | -83.08
-5 | -0.496 | 0.00647 | -0.007 | -76.671
-4.5 | -0.442 | 0.00623 | -0.008 | -70.893
-4 | -0.386 | 0.00611 | -0.009 | -63.223
-3.5 | -0.329 | 0.00599 | -0.01 | -54.996
-3 | -0.272 | 0.00592 | -0.011 | -45.924
-2.5 | -0.213 | 0.00603 | -0.011 | -35.416
-2 | -0.155 | 0.006 | -0.012 | -25.762
-1.5 | -0.095 | 0.00581 | -0.013 | -16.409
-1 | -0.036 | 0.00574 | -0.014 | -6.247
-0.5 | 0.024 | 0.0057 | -0.015 | 4.168
0 | 0.084 | 0.00577 | -0.016 | 14.475
0.5 | 0.143 | 0.00544 | -0.017 | 26.319
1 | 0.202 | 0.00542 | -0.018 | 37.316
1.5 | 0.262 | 0.0056 | -0.019 | 46.755
2 | 0.321 | 0.00568 | -0.02 | 56.513
2.5 | 0.379 | 0.0059 | -0.021 | 64.294
3 | 0.437 | 0.00588 | -0.022 | 74.384
3.5 | 0.495 | 0.00551 | -0.023 | 89.713
4 | 0.551 | 0.00574 | -0.024 | 96.02
4.5 | 0.606 | 0.00598 | -0.024 | 101.334
5 | 0.66 | 0.00561 | -0.025 | 117.567
5.5 | 0.712 | 0.00587 | -0.026 | 121.188
6 | 0.759 | 0.00607 | -0.027 | 125.116
6.5 | 0.803 | 0.00624 | -0.028 | 128.704
7 | 0.844 | 0.00593 | -0.029 | 142.18
7.5 | 0.88 | 0.00787 | -0.03 | 111.824
8 | 0.91 | 0.00823 | -0.031 | 110.653
8.5 | 0.936 | 0.00867 | -0.032 | 107.982
9 | 0.956 | 0.00908 | -0.032 | 105.362
9.5 | 0.971 | 0.00954 | -0.033 | 101.766
10 | 0.98 | 0.00991 | -0.034 | 98.836
10.5 | 0.983 | 0.01044 | -0.035 | 94.134
11 | 0.979 | 0.01119 | -0.036 | 87.534
11.5 | 0.971 | 0.01196 | -0.037 | 81.155
12 | 0.959 | 0.01246 | -0.037 | 76.97
12.5 | 0.94 | 0.01361 | -0.038 | 69.085
13 | 0.772 | 0.07381 | -0.025 | 10.459
13.5 | 0.75 | 0.08154 | -0.024 | 9.196
14 | 0.727 | 0.08891 | -0.023 | 8.18
14.5 | 0.705 | 0.09494 | -0.023 | 7.427
15 | 0.686 | 0.09555 | -0.025 | 7.18
15.5 | 0.659 | 0.10615 | -0.024 | 6.204

## 138. Re 18M Mach 0.00 (2)
BIGFOIL.COM POLAR EXPORT
NACA67-111 a=0.6
NACA67-111 a=0.6 |  |  |  | Cl Max: | 1.748 | at alpha= | 20 | deg
XFOIL ncrit=9 |  |  |  | L/D Max: | 126.551 | at alpha= | 9 | deg
Re: | 18000000 |  |  | Cd Min: | 0.02823 | at alpha= | 20 | deg
Mach: | 0 |  |  | Cl=0 at alpha= | -0.83366 | deg
|  |  |  | @ Cl=0.1, Cd= | 0.0051791
|  |  |  | @ Cl=0.4, Cd= | 0.0050748
|  |  |  | @ Cl=0.6, Cd= | 0.0058083
alpha (deg) | Cl | Cd | Cm | Cl/Cd
-20 | -1.6848 | 0.02529 | -0.0654 | -66.6192
-19 | -1.6516 | 0.02162 | -0.0592 | -76.3922
-18.5 | -1.6341 | 0.02014 | -0.0553 | -81.137
-18 | -1.6123 | 0.01892 | -0.0516 | -85.2167
-17.5 | -1.5898 | 0.01772 | -0.0478 | -89.7178
-17 | -1.5628 | 0.01677 | -0.0443 | -93.1902
-16.5 | -1.5349 | 0.01588 | -0.0407 | -96.6562
-16 | -1.5051 | 0.01508 | -0.0372 | -99.8077
-15.5 | -1.4751 | 0.01435 | -0.0335 | -102.7944
-15 | -1.4453 | 0.01367 | -0.0295 | -105.7279
-14.5 | -1.4097 | 0.01294 | -0.0266 | -108.9413
-14 | -1.3702 | 0.01212 | -0.0244 | -113.0528
-13.5 | -1.3277 | 0.01146 | -0.0228 | -115.8551
-13 | -1.2825 | 0.01091 | -0.0216 | -117.5527
-12.5 | -1.2359 | 0.01041 | -0.0206 | -118.7224
-12 | -1.1879 | 0.00997 | -0.0198 | -119.1474
-11.5 | -1.1396 | 0.0095 | -0.019 | -119.9579
-9.5 | -0.9382 | 0.00792 | -0.0171 | -118.4596
-9 | -0.8871 | 0.00751 | -0.0167 | -118.1225
-8.5 | -0.8346 | 0.00719 | -0.0166 | -116.0779
-8 | -0.7813 | 0.00691 | -0.0166 | -113.068
-7.5 | -0.7278 | 0.00665 | -0.0166 | -109.4436
-7 | -0.6738 | 0.0064 | -0.0167 | -105.2812
-6 | -0.5659 | 0.00589 | -0.0168 | -96.0781
-5.5 | -0.5113 | 0.00565 | -0.017 | -90.4956
-4.5 | -0.4004 | 0.00526 | -0.0177 | -76.1217
-4 | -0.3451 | 0.00507 | -0.0179 | -68.0671
-3.5 | -0.2896 | 0.00489 | -0.0182 | -59.2229
-3 | -0.2339 | 0.00472 | -0.0186 | -49.5551
-2.5 | -0.1779 | 0.00458 | -0.019 | -38.8428
-2 | -0.1218 | 0.00449 | -0.0194 | -27.1269
-1.5 | -0.0671 | 0.00448 | -0.0196 | -14.9777
-1 | -0.0168 | 0.00466 | -0.019 | -3.6052
-0.5 | 0.0337 | 0.00482 | -0.0185 | 6.9917
0 | 0.0824 | 0.00514 | -0.0176 | 16.0311
0.5 | 0.1319 | 0.00525 | -0.0169 | 25.1238
1 | 0.1805 | 0.00501 | -0.016 | 36.0279
1.5 | 0.2311 | 0.00489 | -0.0155 | 47.2597
2 | 0.2795 | 0.0047 | -0.0145 | 59.4681
2.5 | 0.3332 | 0.00487 | -0.0145 | 68.4189
3 | 0.388 | 0.00504 | -0.0147 | 76.9841
3.5 | 0.4432 | 0.0052 | -0.0149 | 85.2308
4 | 0.4974 | 0.00538 | -0.015 | 92.4535
4.5 | 0.5515 | 0.00561 | -0.0151 | 98.3066
5 | 0.6053 | 0.00583 | -0.0151 | 103.825
5.5 | 0.6587 | 0.00606 | -0.0151 | 108.6964
6 | 0.7119 | 0.0063 | -0.015 | 113
6.5 | 0.765 | 0.00653 | -0.0149 | 117.1516
7 | 0.8168 | 0.00684 | -0.0146 | 119.4152
7.5 | 0.8684 | 0.00714 | -0.0142 | 121.6246
8 | 0.9197 | 0.00741 | -0.0139 | 124.1161
8.5 | 0.9705 | 0.00771 | -0.0134 | 125.8755
9 | 1.02 | 0.00806 | -0.0127 | 126.5509
10 | 1.1158 | 0.00889 | -0.0108 | 125.5118
10.5 | 1.1631 | 0.00928 | -0.0098 | 125.3341
11 | 1.2096 | 0.00967 | -0.0086 | 125.0879
11.5 | 1.254 | 0.01008 | -0.0071 | 124.4048
12 | 1.2919 | 0.01052 | -0.0042 | 122.8042
12.5 | 1.3295 | 0.01098 | -0.0014 | 121.0838
13 | 1.367 | 0.01152 | 0.0013 | 118.6632
13.5 | 1.4008 | 0.0123 | 0.0045 | 113.8862
14 | 1.4367 | 0.01296 | 0.0073 | 110.8565
14.5 | 1.4697 | 0.01377 | 0.0103 | 106.732
15 | 1.5042 | 0.01446 | 0.0131 | 104.0249
15.5 | 1.5361 | 0.01527 | 0.016 | 100.5959
16 | 1.5664 | 0.01613 | 0.0192 | 97.111
16.5 | 1.5944 | 0.01705 | 0.0225 | 93.5132
17 | 1.6296 | 0.01812 | 0.024 | 89.9338
17.5 | 1.655 | 0.01936 | 0.0272 | 85.4855
18 | 1.6795 | 0.02066 | 0.0302 | 81.2924
18.5 | 1.7006 | 0.0222 | 0.0334 | 76.6036
19 | 1.7198 | 0.0239 | 0.0365 | 71.9582
19.5 | 1.7339 | 0.02601 | 0.0397 | 66.6628
20 | 1.748 | 0.02823 | 0.0426 | 61.9199

## 139. Re 18M Mach 0.10 (1)
BIGFOIL.COM POLAR EXPORT
NACA67-111 a=0.6
NACA67-111 a=0.6 |  |  |  | Cl Max: | 0.97 | at alpha= | 10 | deg
JavaFoil+Calcfoil stall+Eppler ext transition |  |  |  | L/D Max: | 142.571 | at alpha= | 7 | deg
Re: | 18000000 |  |  | Cd Min: | 0.00547 | at alpha= | 0.5 | deg
Mach: | 0.1 |  |  | Cl=0 at alpha= | -0.7 | deg
|  |  |  | @ Cl=0.1, Cd= | 0.00569
|  |  |  | @ Cl=0.4, Cd= | 0.0058771
|  |  |  | @ Cl=0.6, Cd= | 0.0059538
alpha (deg) | Cl | Cd | Cm | Cl/Cd
-15.5 | -0.539 | 0.10849 | 0.006 | -4.969
-15 | -0.562 | 0.10217 | 0.006 | -5.504
-14.5 | -0.585 | 0.0973 | 0.005 | -6.01
-14 | -0.607 | 0.0909 | 0.005 | -6.674
-13.5 | -0.626 | 0.08686 | 0.004 | -7.208
-13 | -0.644 | 0.08151 | 0.004 | -7.904
-12.5 | -0.66 | 0.07713 | 0.003 | -8.552
-12 | -0.678 | 0.06733 | 0.003 | -10.071
-11.5 | -0.816 | 0.01283 | 0.004 | -63.548
-11 | -0.831 | 0.01104 | 0.004 | -75.325
-10.5 | -0.841 | 0.00964 | 0.003 | -87.258
-10 | -0.838 | 0.00904 | 0.002 | -92.761
-9.5 | -0.829 | 0.0071 | 0.001 | -116.664
-9 | -0.813 | 0.00736 | 0 | -110.567
-8.5 | -0.792 | 0.00763 | -0.001 | -103.716
-8 | -0.764 | 0.00728 | -0.001 | -104.968
-7.5 | -0.731 | 0.00702 | -0.002 | -104.06
-7 | -0.693 | 0.00677 | -0.003 | -102.252
-6.5 | -0.648 | 0.00649 | -0.004 | -99.836
-6 | -0.601 | 0.00629 | -0.005 | -95.432
-5.5 | -0.55 | 0.00622 | -0.006 | -88.492
-5 | -0.498 | 0.00653 | -0.007 | -76.304
-4.5 | -0.444 | 0.00626 | -0.008 | -70.903
-4 | -0.388 | 0.00616 | -0.009 | -63.022
-3.5 | -0.331 | 0.00595 | -0.01 | -55.622
-3 | -0.273 | 0.00594 | -0.011 | -46.012
-2.5 | -0.215 | 0.006 | -0.012 | -35.76
-2 | -0.155 | 0.00601 | -0.012 | -25.838
-1.5 | -0.096 | 0.00604 | -0.013 | -15.861
-1 | -0.036 | 0.00578 | -0.014 | -6.235
-0.5 | 0.024 | 0.00571 | -0.015 | 4.184
0 | 0.084 | 0.00577 | -0.016 | 14.54
0.5 | 0.144 | 0.00547 | -0.017 | 26.3
1 | 0.203 | 0.00548 | -0.018 | 37.114
1.5 | 0.263 | 0.00557 | -0.019 | 47.22
2 | 0.322 | 0.00564 | -0.02 | 57.144
2.5 | 0.381 | 0.00589 | -0.021 | 64.681
3 | 0.44 | 0.00585 | -0.022 | 75.146
3.5 | 0.497 | 0.00559 | -0.023 | 88.987
4 | 0.554 | 0.00582 | -0.024 | 95.116
4.5 | 0.609 | 0.00598 | -0.025 | 101.854
5 | 0.663 | 0.00565 | -0.025 | 117.207
5.5 | 0.714 | 0.00587 | -0.026 | 121.783
6 | 0.762 | 0.00612 | -0.027 | 124.552
6.5 | 0.806 | 0.0063 | -0.028 | 127.965
7 | 0.846 | 0.00593 | -0.029 | 142.571
7.5 | 0.881 | 0.00793 | -0.03 | 111.068
8 | 0.91 | 0.00831 | -0.031 | 109.531
8.5 | 0.934 | 0.00874 | -0.032 | 106.923
9 | 0.953 | 0.00919 | -0.033 | 103.684
9.5 | 0.964 | 0.0097 | -0.033 | 99.472
10 | 0.97 | 0.01005 | -0.034 | 96.538
10.5 | 0.97 | 0.0106 | -0.035 | 91.571
11 | 0.964 | 0.01122 | -0.036 | 85.889
11.5 | 0.95 | 0.01228 | -0.037 | 77.327
12 | 0.933 | 0.01292 | -0.037 | 72.247
12.5 | 0.908 | 0.01441 | -0.038 | 63.034
13 | 0.74 | 0.07799 | -0.024 | 9.487
13.5 | 0.716 | 0.08464 | -0.023 | 8.457
14 | 0.691 | 0.09072 | -0.023 | 7.618
14.5 | 0.666 | 0.09694 | -0.023 | 6.867
15 | 0.641 | 0.09942 | -0.024 | 6.449

## 140. Re 18M Mach 0.10 (2)
BIGFOIL.COM POLAR EXPORT
NACA67-111 a=0.6
NACA67-111 a=0.6 |  |  |  | Cl Max: | 1.7225 | at alpha= | 20 | deg
XFOIL ncrit=9 |  |  |  | L/D Max: | 125.791 | at alpha= | 9 | deg
Re: | 18000000 |  |  | Cd Min: | 0.03229 | at alpha= | 20 | deg
Mach: | 0.1 |  |  | Cl=0 at alpha= | -0.83761 | deg
|  |  |  | @ Cl=0.1, Cd= | 0.0051743
|  |  |  | @ Cl=0.4, Cd= | 0.00508
|  |  |  | @ Cl=0.6, Cd= | 0.0058151
alpha (deg) | Cl | Cd | Cm | Cl/Cd
-20 | -1.6445 | 0.03008 | -0.075 | -54.6709
-19.5 | -1.6599 | 0.02665 | -0.0688 | -62.2852
-19 | -1.64 | 0.02384 | -0.0678 | -68.7919
-18.5 | -1.6286 | 0.02195 | -0.0631 | -74.1959
-18 | -1.61 | 0.02041 | -0.059 | -78.8829
-17.5 | -1.5907 | 0.01894 | -0.0546 | -83.9863
-17 | -1.5657 | 0.01781 | -0.0506 | -87.9113
-16.5 | -1.539 | 0.01675 | -0.0466 | -91.8806
-16 | -1.5099 | 0.01583 | -0.0428 | -95.3822
-15.5 | -1.4802 | 0.01498 | -0.0387 | -98.8117
-15 | -1.4501 | 0.0142 | -0.0345 | -102.1197
-14.5 | -1.418 | 0.01351 | -0.0305 | -104.9593
-14 | -1.3784 | 0.01266 | -0.028 | -108.8784
-13.5 | -1.3364 | 0.0119 | -0.0259 | -112.3025
-13 | -1.2917 | 0.01123 | -0.0242 | -115.0223
-12.5 | -1.2453 | 0.01064 | -0.0228 | -117.0395
-12 | -1.197 | 0.01016 | -0.0217 | -117.815
-11.5 | -1.1482 | 0.00966 | -0.0208 | -118.8613
-11 | -1.0977 | 0.00925 | -0.0201 | -118.6703
-10.5 | -1.0468 | 0.00885 | -0.0194 | -118.2825
-10 | -0.9953 | 0.00847 | -0.0189 | -117.5089
-9.5 | -0.9441 | 0.00804 | -0.0183 | -117.4254
-9 | -0.8928 | 0.00759 | -0.0177 | -117.6285
-8.5 | -0.84 | 0.00724 | -0.0174 | -116.0221
-8 | -0.7863 | 0.00695 | -0.0173 | -113.1367
-7.5 | -0.7322 | 0.00668 | -0.0172 | -109.6108
-6 | -0.5689 | 0.00592 | -0.0173 | -96.098
-5.5 | -0.514 | 0.00566 | -0.0174 | -90.8127
-4.5 | -0.4023 | 0.00528 | -0.018 | -76.1932
-4 | -0.3467 | 0.00507 | -0.0182 | -68.3826
-3.5 | -0.2909 | 0.00489 | -0.0185 | -59.4888
-3 | -0.2348 | 0.00472 | -0.0188 | -49.7458
-2.5 | -0.1786 | 0.00458 | -0.0192 | -38.9956
-2 | -0.1221 | 0.00449 | -0.0196 | -27.1938
-1.5 | -0.0671 | 0.00447 | -0.0198 | -15.0112
-0.5 | 0.0342 | 0.00482 | -0.0186 | 7.0954
0 | 0.083 | 0.00514 | -0.0177 | 16.1479
0.5 | 0.1325 | 0.00524 | -0.0169 | 25.2863
1 | 0.1812 | 0.00501 | -0.016 | 36.1677
1.5 | 0.232 | 0.00489 | -0.0155 | 47.4438
2 | 0.2806 | 0.00471 | -0.0145 | 59.5754
2.5 | 0.3346 | 0.00487 | -0.0145 | 68.7064
3 | 0.3896 | 0.00505 | -0.0146 | 77.1485
3.5 | 0.4451 | 0.00521 | -0.0149 | 85.4319
4 | 0.4997 | 0.00539 | -0.0149 | 92.7087
4.5 | 0.5541 | 0.00562 | -0.0149 | 98.5943
5 | 0.6082 | 0.00585 | -0.0149 | 103.9658
5.5 | 0.6618 | 0.00609 | -0.0148 | 108.67
6.5 | 0.7688 | 0.00656 | -0.0145 | 117.1951
7 | 0.8208 | 0.00688 | -0.0141 | 119.3023
7.5 | 0.8729 | 0.00718 | -0.0137 | 121.5738
8 | 0.9246 | 0.00746 | -0.0132 | 123.941
8.5 | 0.9757 | 0.00776 | -0.0126 | 125.7345
9 | 1.0252 | 0.00815 | -0.0118 | 125.7914
10 | 1.1219 | 0.00899 | -0.0096 | 124.7942
10.5 | 1.1694 | 0.00939 | -0.0083 | 124.5367
11 | 1.2161 | 0.0098 | -0.007 | 124.0918
11.5 | 1.2581 | 0.0102 | -0.0046 | 123.3431
12 | 1.295 | 0.01075 | -0.0013 | 120.4651
12.5 | 1.3342 | 0.01121 | 0.0014 | 119.0187
13 | 1.3719 | 0.01183 | 0.0044 | 115.9679
13.5 | 1.4052 | 0.01273 | 0.0079 | 110.3849
14.5 | 1.4756 | 0.01422 | 0.014 | 103.7693
15 | 1.5104 | 0.01496 | 0.0169 | 100.9626
15.5 | 1.5426 | 0.01585 | 0.0201 | 97.3249
16 | 1.5723 | 0.01681 | 0.0236 | 93.5336
16.5 | 1.5977 | 0.01783 | 0.0277 | 89.6074
17 | 1.6332 | 0.01911 | 0.0292 | 85.4631
17.5 | 1.6571 | 0.02056 | 0.0327 | 80.5982
18 | 1.6794 | 0.02211 | 0.0361 | 75.9566
18.5 | 1.6914 | 0.02437 | 0.0403 | 69.405
19 | 1.7108 | 0.02624 | 0.0433 | 65.1982
19.5 | 1.7107 | 0.02958 | 0.0475 | 57.833
20 | 1.7225 | 0.03229 | 0.0501 | 53.3447

## 141. Re 18M Mach 0.25 (1)
BIGFOIL.COM POLAR EXPORT
NACA67-111 a=0.6
NACA67-111 a=0.6 |  |  |  | Cl Max: | 0.917 | at alpha= | 9 | deg
JavaFoil+Calcfoil stall+Eppler ext transition |  |  |  | L/D Max: | 123.723 | at alpha= | 6 | deg
Re: | 18000000 |  |  | Cd Min: | 0.00539 | at alpha= | 4 | deg
Mach: | 0.25 |  |  | Cl=0 at alpha= | -0.70161 | deg
|  |  |  | @ Cl=0.1, Cd= | 0.0054968
|  |  |  | @ Cl=0.4, Cd= | 0.09479
|  |  |  | @ Cl=0.6, Cd= | 0.09479
alpha (deg) | Cl | Cd | Cm | Cl/Cd
-14 | -0.296 | 0.09338 | 0.005 | -3.166
-13.5 | -0.356 | 0.09013 | 0.004 | -3.951
-13 | -0.412 | 0.08463 | 0.004 | -4.864
-12.5 | -0.462 | 0.07948 | 0.003 | -5.815
-12 | -0.508 | 0.07422 | 0.003 | -6.842
-11.5 | -0.546 | 0.07056 | 0.003 | -7.744
-11 | -0.583 | 0.06291 | 0.002 | -9.261
-10.5 | -0.605 | 0.06173 | 0.002 | -9.802
-10 | -0.636 | 0.04954 | 0.001 | -12.837
-9.5 | -0.771 | 0.00962 | 0.001 | -80.217
-9 | -0.778 | 0.00709 | 0 | -109.839
-8.5 | -0.771 | 0.0074 | -0.001 | -104.176
-8 | -0.755 | 0.00704 | -0.002 | -107.197
-7.5 | -0.73 | 0.00733 | -0.002 | -99.588
-7 | -0.698 | 0.00698 | -0.003 | -100.015
-6.5 | -0.657 | 0.0067 | -0.004 | -98.058
-6 | -0.611 | 0.00645 | -0.005 | -94.697
-5.5 | -0.561 | 0.00628 | -0.006 | -89.384
-5 | -0.509 | 0.00613 | -0.007 | -83.03
-4.5 | -0.454 | 0.00595 | -0.008 | -76.407
-4 | -0.398 | 0.00582 | -0.009 | -68.303
-3.5 | -0.34 | 0.00564 | -0.01 | -60.246
-3 | -0.28 | 0.00555 | -0.011 | -50.529
-2.5 | -0.22 | 0.00569 | -0.012 | -38.69
-2 | -0.16 | 0.00571 | -0.013 | -27.96
-1.5 | -0.098 | 0.0061 | -0.014 | -16.134
-1 | -0.037 | 0.00584 | -0.015 | -6.338
-0.5 | 0.025 | 0.00577 | -0.016 | 4.253
0 | 0.086 | 0.00549 | -0.017 | 15.71
0.5 | 0.148 | 0.00552 | -0.018 | 26.791
1 | 0.209 | 0.0055 | -0.019 | 37.966
1.5 | 0.27 | 0.0056 | -0.02 | 48.261
2 | 0.331 | 0.00566 | -0.02 | 58.502
2.5 | 0.392 | 0.00596 | -0.021 | 65.645
3 | 0.451 | 0.00595 | -0.022 | 75.853
3.5 | 0.51 | 0.00567 | -0.023 | 90.017
4 | 0.568 | 0.00539 | -0.024 | 105.25
4.5 | 0.624 | 0.00561 | -0.025 | 111.121
5 | 0.678 | 0.00578 | -0.026 | 117.291
5.5 | 0.73 | 0.00599 | -0.027 | 121.885
6 | 0.776 | 0.00627 | -0.028 | 123.723
6.5 | 0.817 | 0.00755 | -0.029 | 108.281
7 | 0.853 | 0.00786 | -0.03 | 108.462
7.5 | 0.881 | 0.00828 | -0.031 | 106.427
8 | 0.902 | 0.00875 | -0.032 | 103.044
8.5 | 0.914 | 0.00921 | -0.033 | 99.227
9 | 0.917 | 0.00969 | -0.033 | 94.568
9.5 | 0.908 | 0.01045 | -0.034 | 86.92
10 | 0.891 | 0.01094 | -0.035 | 81.407
10.5 | 0.862 | 0.0117 | -0.036 | 73.659
11 | 0.818 | 0.01339 | -0.036 | 61.075
11.5 | 0.642 | 0.07006 | -0.021 | 9.166
12 | 0.6 | 0.07204 | -0.023 | 8.333
12.5 | 0.55 | 0.07648 | -0.023 | 7.191
13 | 0.495 | 0.08082 | -0.024 | 6.121
13.5 | 0.432 | 0.08897 | -0.023 | 4.86
14 | 0.367 | 0.09479 | -0.023 | 3.877

## 142. Re 18M Mach 0.25 (2)
BIGFOIL.COM POLAR EXPORT
NACA67-111 a=0.6
NACA67-111 a=0.6 |  |  |  | Cl Max: | 1.5179 | at alpha= | 16 | deg
XFOIL ncrit=9 |  |  |  | L/D Max: | 123.473 | at alpha= | 8.5 | deg
Re: | 18000000 |  |  | Cd Min: | 0.1999 | at alpha= | -19.5 | deg
Mach: | 0.25 |  |  | Cl=0 at alpha= | -0.85616 | deg
|  |  |  | @ Cl=0.1, Cd= | 0.0051561
|  |  |  | @ Cl=0.4, Cd= | 0.0050945
|  |  |  | @ Cl=0.6, Cd= | 0.0058474
alpha (deg) | Cl | Cd | Cm | Cl/Cd
-19.5 | -0.7137 | 0.1999 | 0.0085 | -3.5703
-19 | -0.714 | 0.1855 | -0.0009 | -3.8491
-18.5 | -0.7649 | 0.16183 | -0.0134 | -4.7266
-18 | -1.2019 | 0.07258 | -0.0727 | -16.5597
-17.5 | -1.2607 | 0.05217 | -0.0915 | -24.1652
-17 | -1.2823 | 0.04431 | -0.0937 | -28.9393
-16.5 | -1.3368 | 0.03565 | -0.0923 | -37.4979
-16 | -1.3583 | 0.0307 | -0.0875 | -44.2443
-15.5 | -1.3893 | 0.02571 | -0.0799 | -54.0373
-15 | -1.3988 | 0.02228 | -0.0718 | -62.7828
-14.5 | -1.3997 | 0.01937 | -0.0634 | -72.2612
-14 | -1.3933 | 0.01682 | -0.0548 | -82.8359
-13.5 | -1.3706 | 0.01529 | -0.0476 | -89.6403
-13 | -1.3309 | 0.01433 | -0.0428 | -92.8751
-12.5 | -1.2898 | 0.01293 | -0.0386 | -99.7525
-12 | -1.2447 | 0.01173 | -0.035 | -106.1125
-11.5 | -1.1939 | 0.01095 | -0.0324 | -109.032
-11 | -1.1421 | 0.01021 | -0.03 | -111.8609
-10.5 | -1.0882 | 0.00964 | -0.0282 | -112.8838
-10 | -1.0333 | 0.00916 | -0.0266 | -112.8057
-9.5 | -0.9791 | 0.00861 | -0.025 | -113.7166
-9 | -0.924 | 0.00813 | -0.0238 | -113.6531
-8.5 | -0.8692 | 0.00763 | -0.0226 | -113.9187
-8 | -0.8134 | 0.00722 | -0.0216 | -112.6593
-7.5 | -0.7568 | 0.00689 | -0.021 | -109.8403
-7 | -0.6998 | 0.0066 | -0.0205 | -106.0303
-6.5 | -0.6429 | 0.00633 | -0.0201 | -101.564
-6 | -0.5858 | 0.00607 | -0.0198 | -96.5074
-5.5 | -0.5288 | 0.00577 | -0.0195 | -91.6464
-5 | -0.4713 | 0.00553 | -0.0195 | -85.226
-4 | -0.3555 | 0.00513 | -0.0197 | -69.2982
-3.5 | -0.2979 | 0.00495 | -0.0198 | -60.1818
-3 | -0.2401 | 0.00474 | -0.02 | -50.654
-2.5 | -0.1821 | 0.0046 | -0.0203 | -39.587
-2 | -0.1238 | 0.00451 | -0.0207 | -27.4501
-1.5 | -0.0668 | 0.00444 | -0.0209 | -15.045
-1 | -0.0147 | 0.00459 | -0.0202 | -3.2026
-0.5 | 0.0364 | 0.00481 | -0.0194 | 7.5676
0 | 0.0862 | 0.00512 | -0.0184 | 16.8359
0.5 | 0.1359 | 0.00525 | -0.0173 | 25.8857
1 | 0.1852 | 0.00501 | -0.0162 | 36.9661
1.5 | 0.2365 | 0.00488 | -0.0154 | 48.4631
2 | 0.2863 | 0.00471 | -0.0143 | 60.7856
2.5 | 0.3418 | 0.00492 | -0.0141 | 69.4715
3 | 0.3985 | 0.00509 | -0.0142 | 78.2908
3.5 | 0.4557 | 0.00526 | -0.0143 | 86.635
4 | 0.5117 | 0.00546 | -0.0142 | 93.7179
4.5 | 0.5675 | 0.00572 | -0.0139 | 99.2133
5 | 0.6236 | 0.00594 | -0.0137 | 104.9832
5.5 | 0.6787 | 0.00621 | -0.0132 | 109.2915
6 | 0.7343 | 0.00644 | -0.0128 | 114.0217
6.5 | 0.7891 | 0.00673 | -0.0121 | 117.2511
7.5 | 0.8971 | 0.00739 | -0.0103 | 121.3938
8 | 0.9504 | 0.00772 | -0.0091 | 123.1088
8.5 | 1.0026 | 0.00812 | -0.0077 | 123.4729
9 | 1.0529 | 0.00862 | -0.0058 | 122.1462
9.5 | 1.1042 | 0.00904 | -0.004 | 122.146
10 | 1.1521 | 0.00952 | -0.0014 | 121.0189
10.5 | 1.1949 | 0.01001 | 0.0023 | 119.3706
11 | 1.2375 | 0.01058 | 0.006 | 116.966
11.5 | 1.2793 | 0.01128 | 0.0098 | 113.4131
12 | 1.3189 | 0.0122 | 0.014 | 108.1066
12.5 | 1.3595 | 0.01303 | 0.0179 | 104.3361
13 | 1.3985 | 0.01399 | 0.0221 | 99.9643
13.5 | 1.4332 | 0.01524 | 0.0269 | 94.042
14 | 1.4659 | 0.01654 | 0.0318 | 88.6276
14.5 | 1.4849 | 0.01869 | 0.0381 | 79.4489
15 | 1.5094 | 0.02041 | 0.0436 | 73.9539
15.5 | 1.5165 | 0.02313 | 0.0504 | 65.5642
16 | 1.5179 | 0.02702 | 0.0557 | 56.1769
16.5 | 1.4958 | 0.03218 | 0.062 | 46.4823
17 | 1.4608 | 0.03892 | 0.0664 | 37.5334
17.5 | 1.4365 | 0.04601 | 0.0679 | 31.2215
18 | 1.3881 | 0.05725 | 0.0649 | 24.2463
18.5 | 1.3438 | 0.07085 | 0.0572 | 18.9668
19 | 1.3159 | 0.08431 | 0.0481 | 15.6079
19.5 | 1.2662 | 0.10275 | 0.0354 | 12.3231
20 | 0.9182 | 0.18159 | -0.018 | 5.0564

## 143. Re 18M Mach 0.50 (1)
BIGFOIL.COM POLAR EXPORT
NACA67-111 a=0.6
NACA67-111 a=0.6 |  |  |  | Cl Max: | 1.109 | at alpha= | 20 | deg
JavaFoil+Calcfoil stall+Eppler ext transition |  |  |  | L/D Max: | 102.62 | at alpha= | 3 | deg
Re: | 18000000 |  |  | Cd Min: | 0.00489 | at alpha= | 3 | deg
Mach: | 0.5 |  |  | Cl=0 at alpha= | -0.69853 | deg
|  |  |  | @ Cl=0.1, Cd= | 0.0054212
|  |  |  | @ Cl=0.4, Cd= | 0.0055478
|  |  |  | @ Cl=0.6, Cd= | 0.0066489
alpha (deg) | Cl | Cd | Cm | Cl/Cd
-20 | -1.041 | 0.17735 | 0.012 | -5.871
-19.5 | -1.015 | 0.16913 | 0.012 | -6.001
-19 | -0.99 | 0.15672 | 0.011 | -6.319
-18.5 | -0.963 | 0.15098 | 0.011 | -6.38
-18 | -0.936 | 0.14527 | 0.01 | -6.44
-17.5 | -0.909 | 0.13853 | 0.01 | -6.56
-17 | -0.882 | 0.13267 | 0.009 | -6.645
-16.5 | -0.856 | 0.12393 | 0.008 | -6.903
-16 | -0.83 | 0.11765 | 0.008 | -7.053
-15.5 | -0.802 | 0.11347 | 0.007 | -7.07
-15 | -0.778 | 0.09935 | 0.007 | -7.834
-14.5 | -0.756 | 0.08915 | 0.007 | -8.48
-14 | -0.756 | 0.06273 | 0.008 | -12.055
-13.5 | -0.827 | 0.01747 | 0.009 | -47.32
-13 | -0.668 | 0.08646 | 0.005 | -7.729
-12.5 | -0.645 | 0.07604 | 0.004 | -8.485
-12 | -0.633 | 0.05982 | 0.004 | -10.581
-11.5 | -0.705 | 0.01438 | 0.005 | -49.019
-11 | -0.682 | 0.01197 | 0.004 | -56.937
-10.5 | -0.532 | 0.06771 | 0.002 | -7.863
-10 | -0.506 | 0.06344 | 0.001 | -7.97
-9.5 | -0.484 | 0.05364 | 0.001 | -9.018
-9 | -0.549 | 0.01082 | 0 | -50.787
-8.5 | -0.521 | 0.00965 | -0.001 | -53.952
-8 | -0.397 | 0.05219 | -0.001 | -7.598
-7.5 | -0.374 | 0.04314 | -0.002 | -8.675
-7 | -0.422 | 0.0086 | -0.004 | -49.099
-6.5 | -0.51 | 0.00804 | -0.005 | -63.394
-6 | -0.594 | 0.00682 | -0.006 | -87.145
-5.5 | -0.581 | 0.00641 | -0.007 | -90.601
-5 | -0.544 | 0.0062 | -0.008 | -87.789
-4.5 | -0.494 | 0.00647 | -0.009 | -76.345
-4 | -0.437 | 0.00617 | -0.01 | -70.908
-3.5 | -0.376 | 0.00598 | -0.011 | -62.811
-3 | -0.312 | 0.00578 | -0.012 | -53.914
-2.5 | -0.245 | 0.00577 | -0.013 | -42.56
-2 | -0.178 | 0.00569 | -0.014 | -31.299
-1.5 | -0.11 | 0.00574 | -0.015 | -19.13
-1 | -0.041 | 0.00547 | -0.016 | -7.551
-0.5 | 0.027 | 0.00533 | -0.018 | 5.15
0 | 0.096 | 0.00542 | -0.019 | 17.761
0.5 | 0.165 | 0.00544 | -0.02 | 30.331
1 | 0.233 | 0.00515 | -0.021 | 45.282
1.5 | 0.302 | 0.00527 | -0.022 | 57.179
2 | 0.369 | 0.00552 | -0.023 | 66.861
2.5 | 0.436 | 0.00558 | -0.024 | 78.206
3 | 0.502 | 0.00489 | -0.025 | 102.62
3.5 | 0.565 | 0.00644 | -0.026 | 87.781
4 | 0.627 | 0.00681 | -0.027 | 92.038
4.5 | 0.684 | 0.00714 | -0.028 | 95.769
5 | 0.735 | 0.00752 | -0.029 | 97.788
5.5 | 0.776 | 0.00794 | -0.03 | 97.697
6 | 0.789 | 0.00841 | -0.031 | 93.771
6.5 | 0.735 | 0.0093 | -0.032 | 79.032
7 | 0.511 | 0.0101 | -0.033 | 50.565
7.5 | 0.545 | 0.01014 | -0.034 | 53.748
8 | 0.575 | 0.01118 | -0.035 | 51.384
8.5 | 0.498 | 0.05444 | -0.018 | 9.139
9 | 0.642 | 0.01138 | -0.037 | 56.422
9.5 | 0.672 | 0.01241 | -0.038 | 54.175
10 | 0.587 | 0.05677 | -0.025 | 10.333
10.5 | 0.604 | 0.06988 | -0.021 | 8.651
11 | 0.768 | 0.01345 | -0.041 | 57.127
11.5 | 0.797 | 0.01477 | -0.042 | 53.983
12 | 0.816 | 0.01841 | -0.042 | 44.312
12.5 | 0.719 | 0.07602 | -0.027 | 9.458
13 | 0.74 | 0.0868 | -0.026 | 8.524
13.5 | 0.909 | 0.02016 | -0.045 | 45.078
14 | 0.823 | 0.06965 | -0.035 | 11.815
14.5 | 0.832 | 0.08641 | -0.032 | 9.631
15 | 0.845 | 0.10899 | -0.028 | 7.757
15.5 | 0.874 | 0.1119 | -0.03 | 7.806
16 | 0.898 | 0.1205 | -0.03 | 7.452
16.5 | 0.923 | 0.12806 | -0.03 | 7.211
17 | 0.951 | 0.13206 | -0.031 | 7.198
17.5 | 0.977 | 0.13986 | -0.032 | 6.988
18 | 1.005 | 0.14577 | -0.033 | 6.894
18.5 | 1.028 | 0.15762 | -0.033 | 6.523
19 | 1.055 | 0.16525 | -0.034 | 6.383
19.5 | 1.082 | 0.16924 | -0.035 | 6.391
20 | 1.109 | 0.17075 | -0.036 | 6.496

## 144. Re 18M Mach 0.50 (2)
BIGFOIL.COM POLAR EXPORT
NACA67-111 a=0.6
NACA67-111 a=0.6 |  |  |  | Cl Max: | 0.9576 | at alpha= | 8 | deg
XFOIL ncrit=9 |  |  |  | L/D Max: | 111.664 | at alpha= | 6.5 | deg
Re: | 18000000 |  |  | Cd Min: | 0.11139 | at alpha= | 13 | deg
Mach: | 0.5 |  |  | Cl=0 at alpha= | -0.97175 | deg
|  |  |  | @ Cl=0.1, Cd= | 0.0050736
|  |  |  | @ Cl=0.4, Cd= | 0.0052116
|  |  |  | @ Cl=0.6, Cd= | 0.0060232
alpha (deg) | Cl | Cd | Cm | Cl/Cd
-12 | -0.532 | 0.09899 | -0.0608 | -5.3743
-11.5 | -0.5426 | 0.08789 | -0.0676 | -6.1736
-11 | -0.5493 | 0.07791 | -0.0737 | -7.0504
-10.5 | -0.5606 | 0.0672 | -0.0809 | -8.3423
-10 | -0.572 | 0.05513 | -0.0917 | -10.3755
-9.5 | -0.6136 | 0.04543 | -0.0943 | -13.5065
-9 | -0.6533 | 0.03864 | -0.0896 | -16.9073
-8.5 | -0.6924 | 0.03324 | -0.0796 | -20.8303
-8 | -0.7272 | 0.02708 | -0.0677 | -26.8538
-7.5 | -0.7444 | 0.02011 | -0.0571 | -37.0164
-7 | -0.7483 | 0.01278 | -0.0467 | -58.5524
-6.5 | -0.7145 | 0.00814 | -0.0395 | -87.7764
-6 | -0.6556 | 0.00693 | -0.035 | -94.6032
-5.5 | -0.5909 | 0.00633 | -0.0321 | -93.3491
-5 | -0.5245 | 0.00594 | -0.0301 | -88.2997
-4.5 | -0.4579 | 0.00563 | -0.0286 | -81.3321
-3.5 | -0.3253 | 0.00516 | -0.027 | -63.0426
-3 | -0.2595 | 0.00493 | -0.0266 | -52.6369
-2.5 | -0.1942 | 0.00473 | -0.0263 | -41.0571
-2 | -0.1286 | 0.00457 | -0.0263 | -28.14
-1.5 | -0.0634 | 0.00445 | -0.0264 | -14.2472
-1 | -0.003 | 0.00438 | -0.0257 | -0.68493
-0.5 | 0.0501 | 0.00472 | -0.0237 | 10.6144
0 | 0.1009 | 0.00508 | -0.0214 | 19.8622
0.5 | 0.1497 | 0.00526 | -0.0186 | 28.4601
1 | 0.2 | 0.00504 | -0.0162 | 39.6825
2 | 0.3062 | 0.00487 | -0.012 | 62.8747
2.5 | 0.3681 | 0.00511 | -0.0113 | 72.0352
3 | 0.4309 | 0.00531 | -0.0107 | 81.1488
3.5 | 0.4931 | 0.00553 | -0.0097 | 89.1682
4 | 0.5545 | 0.00581 | -0.0082 | 95.4389
4.5 | 0.6164 | 0.0061 | -0.0066 | 101.0492
5 | 0.6774 | 0.00642 | -0.0044 | 105.514
5.5 | 0.7382 | 0.00673 | -0.0018 | 109.688
6 | 0.7911 | 0.00709 | 0.0028 | 111.5797
6.5 | 0.8453 | 0.00757 | 0.0077 | 111.6645
7 | 0.897 | 0.00835 | 0.0135 | 107.4251
7.5 | 0.9353 | 0.01047 | 0.0215 | 89.3314
8 | 0.9576 | 0.01765 | 0.0285 | 54.255
8.5 | 0.9327 | 0.02361 | 0.042 | 39.5044
9 | 0.8947 | 0.02939 | 0.0547 | 30.4423
9.5 | 0.8502 | 0.03582 | 0.0647 | 23.7353
10 | 0.8158 | 0.04227 | 0.0704 | 19.2997
10.5 | 0.7774 | 0.05041 | 0.0719 | 15.4215
11 | 0.7435 | 0.06063 | 0.0675 | 12.2629
11.5 | 0.7279 | 0.07453 | 0.0565 | 9.7665
12 | 0.713 | 0.08825 | 0.0469 | 8.0793
12.5 | 0.7023 | 0.10007 | 0.0394 | 7.0181
13 | 0.6959 | 0.11139 | 0.0324 | 6.2474

## 145. Re 20M Mach 0.00 (1)
BIGFOIL.COM POLAR EXPORT
NACA67-111 a=0.6
NACA67-111 a=0.6 |  |  |  | Cl Max: | 0.983 | at alpha= | 10.5 | deg
JavaFoil+Calcfoil stall+Eppler ext transition |  |  |  | L/D Max: | 144.991 | at alpha= | 7.5 | deg
Re: | 20000000 |  |  | Cd Min: | 0.00552 | at alpha= | 0.5 | deg
Mach: | 0 |  |  | Cl=0 at alpha= | -0.7 | deg
|  |  |  | @ Cl=0.1, Cd= | 0.0057168
|  |  |  | @ Cl=0.4, Cd= | 0.0059164
|  |  |  | @ Cl=0.6, Cd= | 0.0059531
alpha (deg) | Cl | Cd | Cm | Cl/Cd
-15.5 | -0.582 | 0.10602 | 0.006 | -5.493
-15 | -0.603 | 0.10037 | 0.006 | -6.004
-14.5 | -0.622 | 0.09518 | 0.005 | -6.531
-14 | -0.64 | 0.08905 | 0.005 | -7.189
-13.5 | -0.656 | 0.08509 | 0.004 | -7.706
-13 | -0.671 | 0.07974 | 0.004 | -8.411
-12.5 | -0.683 | 0.07456 | 0.004 | -9.167
-12 | -0.707 | 0.05979 | 0.004 | -11.826
-11.5 | -0.831 | 0.01302 | 0.004 | -63.864
-11 | -0.852 | 0.01012 | 0.004 | -84.227
-10.5 | -0.853 | 0.00934 | 0.003 | -91.347
-10 | -0.847 | 0.00721 | 0.002 | -117.56
-9.5 | -0.835 | 0.00754 | 0.001 | -110.732
-9 | -0.817 | 0.00717 | 0 | -114.05
-8.5 | -0.793 | 0.0075 | -0.001 | -105.851
-8 | -0.764 | 0.00715 | -0.001 | -106.926
-7.5 | -0.73 | 0.00689 | -0.002 | -105.952
-7 | -0.691 | 0.00666 | -0.003 | -103.76
-6.5 | -0.647 | 0.00644 | -0.004 | -100.468
-6 | -0.599 | 0.00676 | -0.005 | -88.563
-5.5 | -0.548 | 0.00661 | -0.006 | -82.885
-5 | -0.496 | 0.00639 | -0.007 | -77.601
-4.5 | -0.442 | 0.00626 | -0.008 | -70.613
-4 | -0.386 | 0.00608 | -0.009 | -63.517
-3.5 | -0.329 | 0.00607 | -0.01 | -54.273
-3 | -0.272 | 0.00604 | -0.011 | -45.027
-2.5 | -0.213 | 0.00603 | -0.011 | -35.398
-2 | -0.155 | 0.00609 | -0.012 | -25.397
-1.5 | -0.095 | 0.00606 | -0.013 | -15.738
-1 | -0.036 | 0.00584 | -0.014 | -6.134
-0.5 | 0.024 | 0.00584 | -0.015 | 4.069
0 | 0.084 | 0.00579 | -0.016 | 14.417
0.5 | 0.143 | 0.00552 | -0.017 | 25.903
1 | 0.202 | 0.00554 | -0.018 | 36.54
1.5 | 0.262 | 0.00558 | -0.019 | 46.924
2 | 0.321 | 0.00573 | -0.02 | 55.948
2.5 | 0.379 | 0.00592 | -0.021 | 64.055
3 | 0.437 | 0.00591 | -0.022 | 74.055
3.5 | 0.495 | 0.00594 | -0.023 | 83.218
4 | 0.551 | 0.00606 | -0.024 | 90.891
4.5 | 0.606 | 0.00594 | -0.024 | 102.007
5 | 0.66 | 0.00556 | -0.025 | 118.693
5.5 | 0.712 | 0.0058 | -0.026 | 122.655
6 | 0.759 | 0.00597 | -0.027 | 127.189
6.5 | 0.804 | 0.00614 | -0.028 | 130.928
7 | 0.844 | 0.00638 | -0.029 | 132.235
7.5 | 0.88 | 0.00607 | -0.03 | 144.991
8 | 0.911 | 0.0081 | -0.031 | 112.433
8.5 | 0.937 | 0.00849 | -0.032 | 110.251
9 | 0.957 | 0.00894 | -0.032 | 107.019
9.5 | 0.971 | 0.0094 | -0.033 | 103.329
10 | 0.98 | 0.00978 | -0.034 | 100.18
10.5 | 0.983 | 0.01027 | -0.035 | 95.754
11 | 0.98 | 0.01097 | -0.036 | 89.331
11.5 | 0.972 | 0.0117 | -0.037 | 83.025
12 | 0.96 | 0.01223 | -0.037 | 78.464
12.5 | 0.941 | 0.01324 | -0.038 | 71.065
13 | 0.775 | 0.07136 | -0.026 | 10.863
13.5 | 0.751 | 0.08009 | -0.025 | 9.38
14 | 0.728 | 0.08779 | -0.024 | 8.295
14.5 | 0.706 | 0.09404 | -0.024 | 7.504
15 | 0.684 | 0.09747 | -0.025 | 7.022
15.5 | 0.659 | 0.10608 | -0.024 | 6.211

## 146. Re 20M Mach 0.00 (2)
BIGFOIL.COM POLAR EXPORT
NACA67-111 a=0.6
NACA67-111 a=0.6 |  |  |  | Cl Max: | 1.7589 | at alpha= | 20 | deg
XFOIL ncrit=9 |  |  |  | L/D Max: | 128.804 | at alpha= | 9 | deg
Re: | 20000000 |  |  | Cd Min: | 0.02744 | at alpha= | 20 | deg
Mach: | 0 |  |  | Cl=0 at alpha= | -0.81445 | deg
|  |  |  | @ Cl=0.1, Cd= | 0.0052684
|  |  |  | @ Cl=0.4, Cd= | 0.0050054
|  |  |  | @ Cl=0.6, Cd= | 0.0057115
alpha (deg) | Cl | Cd | Cm | Cl/Cd
-20 | -1.6959 | 0.02457 | -0.0644 | -69.0232
-19.5 | -1.6794 | 0.02251 | -0.0618 | -74.6068
-19 | -1.664 | 0.02096 | -0.0578 | -79.3893
-18.5 | -1.6457 | 0.01954 | -0.0539 | -84.2221
-18 | -1.6232 | 0.01837 | -0.0502 | -88.3615
-17.5 | -1.5995 | 0.01725 | -0.0464 | -92.7246
-17 | -1.5718 | 0.01633 | -0.0429 | -96.2523
-16.5 | -1.5434 | 0.01548 | -0.0394 | -99.7028
-16 | -1.5134 | 0.01472 | -0.0358 | -102.8125
-15.5 | -1.4836 | 0.014 | -0.032 | -105.9714
-15 | -1.4533 | 0.01338 | -0.028 | -108.6173
-14.5 | -1.414 | 0.01274 | -0.0258 | -110.989
-14 | -1.3741 | 0.01194 | -0.0238 | -115.0838
-13.5 | -1.3314 | 0.01126 | -0.0221 | -118.2416
-13 | -1.2862 | 0.01069 | -0.0209 | -120.3181
-12.5 | -1.2395 | 0.0102 | -0.0199 | -121.5196
-12 | -1.1914 | 0.00976 | -0.0191 | -122.0697
-11.5 | -1.1427 | 0.0093 | -0.0184 | -122.871
-11 | -1.0927 | 0.00892 | -0.0179 | -122.5
-10.5 | -1.0423 | 0.00855 | -0.0175 | -121.9064
-10 | -0.9912 | 0.0082 | -0.0171 | -120.878
-9.5 | -0.9401 | 0.00781 | -0.0168 | -120.3713
-9 | -0.8891 | 0.00737 | -0.0164 | -120.6377
-8.5 | -0.8366 | 0.00705 | -0.0162 | -118.6667
-8 | -0.7833 | 0.00678 | -0.0162 | -115.531
-7.5 | -0.7296 | 0.00652 | -0.0163 | -111.9018
-7 | -0.6756 | 0.00628 | -0.0164 | -107.5796
-6 | -0.5671 | 0.0058 | -0.0166 | -97.7759
-5.5 | -0.5125 | 0.00554 | -0.0168 | -92.509
-5 | -0.4571 | 0.00535 | -0.0171 | -85.4393
-4.5 | -0.4015 | 0.00518 | -0.0175 | -77.5097
-4 | -0.3462 | 0.005 | -0.0177 | -69.24
-3.5 | -0.2905 | 0.00481 | -0.0181 | -60.395
-3 | -0.2349 | 0.00466 | -0.0184 | -50.4077
-2.5 | -0.179 | 0.00453 | -0.0188 | -39.5143
-2 | -0.1231 | 0.0045 | -0.0192 | -27.3556
-1.5 | -0.0695 | 0.00459 | -0.0192 | -15.1416
-1 | -0.019 | 0.00482 | -0.0186 | -3.9419
-0.5 | 0.0322 | 0.00493 | -0.0182 | 6.5314
0 | 0.0812 | 0.00525 | -0.0174 | 15.4667
0.5 | 0.1324 | 0.0053 | -0.0169 | 24.9811
1.5 | 0.2329 | 0.00501 | -0.0158 | 46.487
2 | 0.282 | 0.00484 | -0.015 | 58.2645
2.5 | 0.3343 | 0.00483 | -0.0147 | 69.2133
3 | 0.3892 | 0.00498 | -0.0149 | 78.1526
3.5 | 0.4444 | 0.00511 | -0.0152 | 86.9667
4 | 0.4989 | 0.00531 | -0.0153 | 93.9548
4.5 | 0.5529 | 0.00552 | -0.0154 | 100.163
5 | 0.607 | 0.00574 | -0.0154 | 105.7491
5.5 | 0.6604 | 0.00597 | -0.0154 | 110.6198
6.5 | 0.767 | 0.00642 | -0.0153 | 119.4704
7 | 0.8188 | 0.00673 | -0.015 | 121.6642
7.5 | 0.8708 | 0.00701 | -0.0147 | 124.2225
8 | 0.9224 | 0.00729 | -0.0144 | 126.5295
8.5 | 0.9733 | 0.00758 | -0.014 | 128.4037
9 | 1.0227 | 0.00794 | -0.0133 | 128.8035
9.5 | 1.0712 | 0.00835 | -0.0124 | 128.2874
10 | 1.1195 | 0.00873 | -0.0115 | 128.236
10.5 | 1.167 | 0.0091 | -0.0105 | 128.2418
11 | 1.2138 | 0.00949 | -0.0094 | 127.9031
11.5 | 1.2592 | 0.0099 | -0.0081 | 127.1919
12 | 1.2981 | 0.01036 | -0.0055 | 125.2992
12.5 | 1.3359 | 0.01078 | -0.0026 | 123.9239
13 | 1.3726 | 0.01132 | 0.0003 | 121.2544
13.5 | 1.4059 | 0.01214 | 0.0036 | 115.8072
14 | 1.4423 | 0.01275 | 0.0063 | 113.1216
14.5 | 1.4768 | 0.01346 | 0.0092 | 109.7177
15 | 1.5114 | 0.01413 | 0.0119 | 106.9639
15.5 | 1.5438 | 0.0149 | 0.0149 | 103.6107
16 | 1.5753 | 0.01574 | 0.0178 | 100.0826
16.5 | 1.6043 | 0.01665 | 0.021 | 96.3544
17 | 1.6345 | 0.01763 | 0.0236 | 92.7113
17.5 | 1.6637 | 0.01883 | 0.0261 | 88.3537
18 | 1.6885 | 0.0201 | 0.0292 | 84.005
18.5 | 1.7094 | 0.02164 | 0.0324 | 78.9926
19 | 1.7303 | 0.02322 | 0.0355 | 74.5177
19.5 | 1.7434 | 0.02538 | 0.0389 | 68.6919
20 | 1.7589 | 0.02744 | 0.0418 | 64.0999

## 147. Re 20M Mach 0.10 (1)
BIGFOIL.COM POLAR EXPORT
NACA67-111 a=0.6
NACA67-111 a=0.6 |  |  |  | Cl Max: | 0.971 | at alpha= | 10 | deg
JavaFoil+Calcfoil stall+Eppler ext transition |  |  |  | L/D Max: | 144.44 | at alpha= | 7.5 | deg
Re: | 20000000 |  |  | Cd Min: | 0.00549 | at alpha= | 0.5 | deg
Mach: | 0.1 |  |  | Cl=0 at alpha= | -0.7 | deg
|  |  |  | @ Cl=0.1, Cd= | 0.005754
|  |  |  | @ Cl=0.4, Cd= | 0.0059629
|  |  |  | @ Cl=0.6, Cd= | 0.0059496
alpha (deg) | Cl | Cd | Cm | Cl/Cd
-15.5 | -0.539 | 0.10737 | 0.006 | -5.021
-15 | -0.562 | 0.10173 | 0.006 | -5.526
-14.5 | -0.585 | 0.09662 | 0.005 | -6.056
-14 | -0.606 | 0.09104 | 0.005 | -6.661
-13.5 | -0.627 | 0.08503 | 0.004 | -7.374
-13 | -0.644 | 0.08131 | 0.004 | -7.923
-12.5 | -0.66 | 0.07669 | 0.003 | -8.602
-12 | -0.68 | 0.06569 | 0.003 | -10.354
-11.5 | -0.818 | 0.01236 | 0.005 | -66.159
-11 | -0.837 | 0.01023 | 0.004 | -81.8
-10.5 | -0.841 | 0.00947 | 0.003 | -88.804
-10 | -0.839 | 0.00891 | 0.002 | -94.159
-9.5 | -0.829 | 0.00764 | 0.001 | -108.476
-9 | -0.814 | 0.00725 | 0 | -112.239
-8.5 | -0.792 | 0.00749 | -0.001 | -105.657
-8 | -0.764 | 0.00726 | -0.001 | -105.21
-7.5 | -0.731 | 0.0069 | -0.002 | -105.956
-7 | -0.693 | 0.00667 | -0.003 | -103.892
-6.5 | -0.648 | 0.00643 | -0.004 | -100.928
-6 | -0.601 | 0.00635 | -0.005 | -94.567
-5.5 | -0.55 | 0.0066 | -0.006 | -83.356
-5 | -0.498 | 0.00646 | -0.007 | -77.092
-4.5 | -0.444 | 0.00622 | -0.008 | -71.303
-4 | -0.388 | 0.00613 | -0.009 | -63.329
-3.5 | -0.331 | 0.00604 | -0.01 | -54.821
-3 | -0.273 | 0.00604 | -0.011 | -45.222
-2.5 | -0.215 | 0.00604 | -0.012 | -35.505
-2 | -0.155 | 0.00613 | -0.012 | -25.329
-1.5 | -0.096 | 0.00606 | -0.013 | -15.801
-1 | -0.036 | 0.00585 | -0.014 | -6.153
-0.5 | 0.024 | 0.00582 | -0.015 | 4.108
0 | 0.084 | 0.00585 | -0.016 | 14.34
0.5 | 0.144 | 0.00549 | -0.017 | 26.178
1 | 0.203 | 0.00554 | -0.018 | 36.728
1.5 | 0.263 | 0.00561 | -0.019 | 46.845
2 | 0.322 | 0.0057 | -0.02 | 56.508
2.5 | 0.381 | 0.00595 | -0.021 | 64.104
3 | 0.44 | 0.00599 | -0.022 | 73.375
3.5 | 0.497 | 0.00603 | -0.023 | 82.449
4 | 0.554 | 0.00605 | -0.024 | 91.441
4.5 | 0.609 | 0.00593 | -0.025 | 102.744
5 | 0.663 | 0.0056 | -0.025 | 118.391
5.5 | 0.715 | 0.00578 | -0.026 | 123.561
6 | 0.762 | 0.00595 | -0.027 | 128.024
6.5 | 0.806 | 0.0062 | -0.028 | 129.936
7 | 0.846 | 0.00644 | -0.029 | 131.276
7.5 | 0.881 | 0.0061 | -0.03 | 144.44
8 | 0.911 | 0.00816 | -0.031 | 111.54
8.5 | 0.935 | 0.00859 | -0.032 | 108.866
9 | 0.953 | 0.00903 | -0.033 | 105.465
9.5 | 0.965 | 0.00953 | -0.033 | 101.281
10 | 0.971 | 0.00992 | -0.034 | 97.835
10.5 | 0.971 | 0.01042 | -0.035 | 93.174
11 | 0.964 | 0.011 | -0.036 | 87.647
11.5 | 0.951 | 0.012 | -0.037 | 79.244
12 | 0.934 | 0.01261 | -0.037 | 74.104
12.5 | 0.908 | 0.01421 | -0.038 | 63.927
13 | 0.741 | 0.07657 | -0.024 | 9.682
13.5 | 0.716 | 0.08419 | -0.023 | 8.507
14 | 0.692 | 0.0901 | -0.023 | 7.676
14.5 | 0.666 | 0.09582 | -0.023 | 6.951
15 | 0.643 | 0.09716 | -0.025 | 6.616

## 148. Re 20M Mach 0.10 (2)
BIGFOIL.COM POLAR EXPORT
NACA67-111 a=0.6
NACA67-111 a=0.6 |  |  |  | Cl Max: | 1.7316 | at alpha= | 20 | deg
XFOIL ncrit=9 |  |  |  | L/D Max: | 128.257 | at alpha= | 8.5 | deg
Re: | 20000000 |  |  | Cd Min: | 0.03157 | at alpha= | 20 | deg
Mach: | 0.1 |  |  | Cl=0 at alpha= | -0.81712 | deg
|  |  |  | @ Cl=0.1, Cd= | 0.0052678
|  |  |  | @ Cl=0.4, Cd= | 0.0050113
|  |  |  | @ Cl=0.6, Cd= | 0.0057182
alpha (deg) | Cl | Cd | Cm | Cl/Cd
-20 | -1.6538 | 0.0294 | -0.0745 | -56.2517
-19.5 | -1.6598 | 0.02585 | -0.0703 | -64.2089
-19 | -1.6554 | 0.02306 | -0.0662 | -71.7866
-18.5 | -1.641 | 0.02127 | -0.0618 | -77.1509
-18 | -1.6225 | 0.01978 | -0.0575 | -82.0273
-17.5 | -1.6011 | 0.01843 | -0.0533 | -86.8747
-17 | -1.5754 | 0.01731 | -0.0493 | -91.011
-16.5 | -1.5483 | 0.0163 | -0.0453 | -94.9877
-16 | -1.519 | 0.01541 | -0.0414 | -98.5724
-15.5 | -1.489 | 0.0146 | -0.0373 | -101.9863
-15 | -1.459 | 0.01386 | -0.033 | -105.267
-14.5 | -1.4241 | 0.01318 | -0.0295 | -108.0501
-14 | -1.3827 | 0.01246 | -0.0273 | -110.9711
-13.5 | -1.3401 | 0.01171 | -0.0252 | -114.4406
-13 | -1.2953 | 0.01104 | -0.0236 | -117.3279
-12.5 | -1.249 | 0.01043 | -0.0222 | -119.7507
-12 | -1.2007 | 0.00994 | -0.0211 | -120.7948
-11.5 | -1.1514 | 0.00946 | -0.0202 | -121.7125
-11 | -1.1009 | 0.00905 | -0.0195 | -121.6464
-10.5 | -1.0498 | 0.00866 | -0.0189 | -121.224
-10 | -0.9982 | 0.00829 | -0.0184 | -120.4101
-9.5 | -0.9463 | 0.00791 | -0.0179 | -119.6334
-9 | -0.8947 | 0.00746 | -0.0173 | -119.933
-8.5 | -0.842 | 0.0071 | -0.017 | -118.5915
-8 | -0.7883 | 0.00682 | -0.0169 | -115.5865
-7.5 | -0.7341 | 0.00655 | -0.0169 | -112.0763
-7 | -0.6796 | 0.00631 | -0.0169 | -107.7021
-6.5 | -0.625 | 0.00607 | -0.017 | -102.9654
-6 | -0.5702 | 0.00582 | -0.017 | -97.9725
-5.5 | -0.5152 | 0.00556 | -0.0171 | -92.6619
-5 | -0.4595 | 0.00536 | -0.0174 | -85.7276
-4 | -0.3479 | 0.00501 | -0.018 | -69.4411
-3.5 | -0.2918 | 0.00481 | -0.0183 | -60.6653
-3 | -0.2359 | 0.00466 | -0.0186 | -50.6223
-2.5 | -0.1797 | 0.00454 | -0.019 | -39.5815
-2 | -0.1234 | 0.00449 | -0.0194 | -27.4833
-1.5 | -0.0694 | 0.00457 | -0.0194 | -15.186
-1 | -0.0188 | 0.00482 | -0.0188 | -3.9004
-0.5 | 0.0326 | 0.00492 | -0.0183 | 6.626
0 | 0.0817 | 0.00525 | -0.0175 | 15.5619
0.5 | 0.133 | 0.0053 | -0.017 | 25.0943
1 | 0.1825 | 0.00511 | -0.0162 | 35.7143
1.5 | 0.2338 | 0.00501 | -0.0158 | 46.6667
2 | 0.283 | 0.00483 | -0.0149 | 58.5921
2.5 | 0.3357 | 0.00484 | -0.0147 | 69.3595
3 | 0.3909 | 0.00499 | -0.0149 | 78.3367
3.5 | 0.4464 | 0.00512 | -0.0151 | 87.1875
4 | 0.5012 | 0.00532 | -0.0152 | 94.2105
4.5 | 0.5554 | 0.00553 | -0.0152 | 100.434
5 | 0.6099 | 0.00576 | -0.0153 | 105.8854
5.5 | 0.6636 | 0.006 | -0.0151 | 110.6
6 | 0.7174 | 0.00621 | -0.0151 | 115.5233
6.5 | 0.7709 | 0.00645 | -0.0149 | 119.5194
7 | 0.8229 | 0.00677 | -0.0145 | 121.551
7.5 | 0.8754 | 0.00705 | -0.0142 | 124.1702
8 | 0.9273 | 0.00733 | -0.0138 | 126.5075
8.5 | 0.9786 | 0.00763 | -0.0132 | 128.2569
9 | 1.028 | 0.00803 | -0.0123 | 128.0199
10 | 1.1257 | 0.00882 | -0.0103 | 127.6304
10.5 | 1.1735 | 0.00921 | -0.0091 | 127.4159
11 | 1.2205 | 0.00961 | -0.0078 | 127.0031
11.5 | 1.2647 | 0.01003 | -0.0059 | 126.0917
12 | 1.3007 | 0.0106 | -0.0024 | 122.7075
12.5 | 1.3403 | 0.01102 | 0.0003 | 121.6243
13 | 1.3772 | 0.01165 | 0.0034 | 118.2146
13.5 | 1.4118 | 0.01246 | 0.0068 | 113.3066
14.5 | 1.4831 | 0.01388 | 0.0128 | 106.8516
15 | 1.5185 | 0.01461 | 0.0157 | 103.9357
15.5 | 1.5505 | 0.01546 | 0.019 | 100.2911
16 | 1.5808 | 0.0164 | 0.0224 | 96.3902
16.5 | 1.6084 | 0.01742 | 0.0261 | 92.3307
17 | 1.6421 | 0.0186 | 0.0281 | 88.2849
17.5 | 1.6669 | 0.01997 | 0.0316 | 83.4702
18 | 1.6887 | 0.02152 | 0.0352 | 78.4712
18.5 | 1.6988 | 0.0239 | 0.0396 | 71.0795
19 | 1.7202 | 0.02562 | 0.0425 | 67.1429
19.5 | 1.7192 | 0.02896 | 0.0469 | 59.3646
20 | 1.7316 | 0.03157 | 0.0496 | 54.8495

## 149. Re 20M Mach 0.25 (1)
BIGFOIL.COM POLAR EXPORT
NACA67-111 a=0.6
NACA67-111 a=0.6 |  |  |  | Cl Max: | 0.917 | at alpha= | 9 | deg
JavaFoil+Calcfoil stall+Eppler ext transition |  |  |  | L/D Max: | 141.553 | at alpha= | 6.5 | deg
Re: | 20000000 |  |  | Cd Min: | 0.00532 | at alpha= | 4 | deg
Mach: | 0.25 |  |  | Cl=0 at alpha= | -0.70161 | deg
|  |  |  | @ Cl=0.1, Cd= | 0.0055864
|  |  |  | @ Cl=0.4, Cd= | 0.09503
|  |  |  | @ Cl=0.6, Cd= | 0.09503
alpha (deg) | Cl | Cd | Cm | Cl/Cd
-14 | -0.296 | 0.09244 | 0.005 | -3.2
-13.5 | -0.356 | 0.08931 | 0.004 | -3.988
-13 | -0.412 | 0.0837 | 0.004 | -4.92
-12.5 | -0.462 | 0.07893 | 0.004 | -5.858
-12 | -0.508 | 0.07359 | 0.003 | -6.905
-11.5 | -0.547 | 0.07015 | 0.003 | -7.795
-11 | -0.583 | 0.06255 | 0.002 | -9.321
-10.5 | -0.606 | 0.06107 | 0.002 | -9.92
-10 | -0.638 | 0.04842 | 0.001 | -13.172
-9.5 | -0.772 | 0.00943 | 0.001 | -81.865
-9 | -0.779 | 0.00696 | 0 | -111.81
-8.5 | -0.772 | 0.00727 | -0.001 | -106.064
-8 | -0.755 | 0.00693 | -0.002 | -108.931
-7.5 | -0.73 | 0.0072 | -0.002 | -101.434
-7 | -0.698 | 0.00685 | -0.003 | -101.989
-6.5 | -0.657 | 0.00663 | -0.004 | -99.139
-6 | -0.611 | 0.00644 | -0.005 | -94.792
-5.5 | -0.561 | 0.00624 | -0.006 | -89.904
-5 | -0.509 | 0.00608 | -0.007 | -83.692
-4.5 | -0.454 | 0.00589 | -0.008 | -77.095
-4 | -0.398 | 0.0058 | -0.009 | -68.627
-3.5 | -0.34 | 0.00574 | -0.01 | -59.212
-3 | -0.28 | 0.00577 | -0.011 | -48.644
-2.5 | -0.22 | 0.0061 | -0.012 | -36.139
-2 | -0.16 | 0.00619 | -0.013 | -25.8
-1.5 | -0.098 | 0.0061 | -0.014 | -16.149
-1 | -0.037 | 0.00592 | -0.015 | -6.257
-0.5 | 0.025 | 0.00588 | -0.016 | 4.175
0 | 0.086 | 0.0056 | -0.017 | 15.398
0.5 | 0.148 | 0.00554 | -0.018 | 26.682
1 | 0.209 | 0.00559 | -0.019 | 37.362
1.5 | 0.27 | 0.00568 | -0.02 | 47.542
2 | 0.331 | 0.00583 | -0.02 | 56.808
2.5 | 0.392 | 0.00596 | -0.021 | 65.678
3 | 0.451 | 0.00607 | -0.022 | 74.327
3.5 | 0.51 | 0.00607 | -0.023 | 84.044
4 | 0.568 | 0.00532 | -0.024 | 106.686
4.5 | 0.624 | 0.00548 | -0.025 | 113.905
5 | 0.678 | 0.0057 | -0.026 | 118.973
5.5 | 0.73 | 0.0059 | -0.027 | 123.777
6 | 0.776 | 0.00616 | -0.028 | 125.921
6.5 | 0.818 | 0.00578 | -0.029 | 141.553
7 | 0.853 | 0.00772 | -0.03 | 110.54
7.5 | 0.882 | 0.00814 | -0.031 | 108.359
8 | 0.902 | 0.00862 | -0.032 | 104.639
8.5 | 0.914 | 0.00908 | -0.033 | 100.7
9 | 0.917 | 0.00955 | -0.033 | 96.006
9.5 | 0.909 | 0.01019 | -0.034 | 89.163
10 | 0.891 | 0.01073 | -0.035 | 83.092
10.5 | 0.863 | 0.01146 | -0.036 | 75.308
11 | 0.82 | 0.01286 | -0.037 | 63.797
11.5 | 0.643 | 0.06927 | -0.022 | 9.281
12 | 0.602 | 0.07085 | -0.023 | 8.489
12.5 | 0.551 | 0.0754 | -0.024 | 7.304
13 | 0.495 | 0.07983 | -0.024 | 6.204
13.5 | 0.432 | 0.08954 | -0.022 | 4.825
14 | 0.367 | 0.09503 | -0.023 | 3.865

## 150. Re 20M Mach 0.25 (2)
BIGFOIL.COM POLAR EXPORT
NACA67-111 a=0.6
NACA67-111 a=0.6 |  |  |  | Cl Max: | 1.5348 | at alpha= | 15.5 | deg
XFOIL ncrit=9 |  |  |  | L/D Max: | 125.725 | at alpha= | 8.5 | deg
Re: | 20000000 |  |  | Cd Min: | 0.1203 | at alpha= | 20 | deg
Mach: | 0.25 |  |  | Cl=0 at alpha= | -0.83269 | deg
|  |  |  | @ Cl=0.1, Cd= | 0.0051605
|  |  |  | @ Cl=0.4, Cd= | 0.00503
|  |  |  | @ Cl=0.6, Cd= | 0.005746
alpha (deg) | Cl | Cd | Cm | Cl/Cd
-18.5 | -1.1921 | 0.0844 | -0.0648 | -14.1244
-17.5 | -1.2948 | 0.04865 | -0.0935 | -26.6146
-17 | -1.3167 | 0.04138 | -0.0945 | -31.8197
-16.5 | -1.369 | 0.03349 | -0.0915 | -40.8779
-16 | -1.3888 | 0.02884 | -0.086 | -48.1553
-15.5 | -1.4154 | 0.02427 | -0.0779 | -58.3189
-15 | -1.4219 | 0.02107 | -0.0697 | -67.4846
-14.5 | -1.4177 | 0.01846 | -0.0614 | -76.7985
-14 | -1.4068 | 0.01619 | -0.0531 | -86.8931
-13.5 | -1.3821 | 0.01478 | -0.0459 | -93.5115
-13 | -1.3391 | 0.01383 | -0.0417 | -96.8257
-12.5 | -1.2947 | 0.01268 | -0.0379 | -102.1057
-12 | -1.2491 | 0.01149 | -0.0343 | -108.7119
-11.5 | -1.1977 | 0.01073 | -0.0318 | -111.6216
-11 | -1.1462 | 0.00997 | -0.0294 | -114.9649
-10.5 | -1.092 | 0.00941 | -0.0275 | -116.0468
-10 | -1.0369 | 0.00894 | -0.026 | -115.9843
-9.5 | -0.9823 | 0.00841 | -0.0245 | -116.8014
-8.5 | -0.8713 | 0.0075 | -0.0222 | -116.1733
-8 | -0.8157 | 0.00708 | -0.0212 | -115.2119
-7.5 | -0.759 | 0.00675 | -0.0205 | -112.4444
-7 | -0.7019 | 0.00648 | -0.0201 | -108.3179
-6.5 | -0.6448 | 0.00621 | -0.0197 | -103.8325
-5.5 | -0.5301 | 0.00567 | -0.0193 | -93.4921
-5 | -0.4726 | 0.00543 | -0.0192 | -87.035
-4.5 | -0.4145 | 0.00524 | -0.0193 | -79.1031
-4 | -0.3567 | 0.00507 | -0.0195 | -70.355
-3.5 | -0.2988 | 0.00487 | -0.0197 | -61.3552
-3 | -0.2413 | 0.00469 | -0.0198 | -51.4499
-2.5 | -0.1831 | 0.00455 | -0.0201 | -40.2418
-2 | -0.125 | 0.00448 | -0.0205 | -27.9018
-1 | -0.0174 | 0.00477 | -0.0198 | -3.6478
-0.5 | 0.0346 | 0.00491 | -0.0191 | 7.0468
0.5 | 0.1364 | 0.0053 | -0.0174 | 25.7358
1.5 | 0.2388 | 0.00501 | -0.0158 | 47.6647
2 | 0.2884 | 0.00481 | -0.0147 | 59.9584
2.5 | 0.3431 | 0.00487 | -0.0144 | 70.4517
3 | 0.4 | 0.00503 | -0.0145 | 79.5229
3.5 | 0.457 | 0.00518 | -0.0146 | 88.2239
4 | 0.5132 | 0.00539 | -0.0145 | 95.2134
4.5 | 0.5691 | 0.00562 | -0.0142 | 101.2633
5 | 0.6255 | 0.00585 | -0.0141 | 106.9231
5.5 | 0.6809 | 0.00611 | -0.0137 | 111.4403
6 | 0.7366 | 0.00634 | -0.0133 | 116.183
6.5 | 0.7913 | 0.00663 | -0.0126 | 119.3514
7 | 0.8456 | 0.00695 | -0.0117 | 121.6691
7.5 | 0.9 | 0.00725 | -0.0109 | 124.1379
8 | 0.9536 | 0.0076 | -0.0097 | 125.4737
8.5 | 1.0058 | 0.008 | -0.0083 | 125.725
9 | 1.0569 | 0.00845 | -0.0065 | 125.0769
9.5 | 1.1084 | 0.00886 | -0.0047 | 125.1016
10 | 1.1581 | 0.00935 | -0.0025 | 123.861
10.5 | 1.2017 | 0.00981 | 0.0011 | 122.4975
11 | 1.2435 | 0.0104 | 0.005 | 119.5673
11.5 | 1.2849 | 0.0111 | 0.0089 | 115.7568
12 | 1.3243 | 0.01203 | 0.0131 | 110.0831
12.5 | 1.3658 | 0.01279 | 0.017 | 106.7866
13 | 1.4067 | 0.01363 | 0.0209 | 103.2062
13.5 | 1.4422 | 0.01478 | 0.0257 | 97.5778
14 | 1.4761 | 0.01602 | 0.0305 | 92.1411
14.5 | 1.4985 | 0.01798 | 0.0366 | 83.3426
15 | 1.5247 | 0.01959 | 0.042 | 77.8305
15.5 | 1.5348 | 0.02214 | 0.0487 | 69.3225
16.5 | 1.5197 | 0.03053 | 0.0609 | 49.7773
17 | 1.4872 | 0.03683 | 0.066 | 40.3801
17.5 | 1.4641 | 0.04346 | 0.0683 | 33.6884
18 | 1.4171 | 0.0539 | 0.0667 | 26.2913
18.5 | 1.373 | 0.06658 | 0.0605 | 20.6218
19 | 1.3478 | 0.07893 | 0.0525 | 17.0759
19.5 | 1.305 | 0.09571 | 0.0408 | 13.6349
20 | 1.2188 | 0.1203 | 0.024 | 10.1313

## 151. Re 20M Mach 0.50 (1)
BIGFOIL.COM POLAR EXPORT
NACA67-111 a=0.6
NACA67-111 a=0.6 |  |  |  | Cl Max: | 1.108 | at alpha= | 20 | deg
JavaFoil+Calcfoil stall+Eppler ext transition |  |  |  | L/D Max: | 113.091 | at alpha= | 3.5 | deg
Re: | 20000000 |  |  | Cd Min: | 0.005 | at alpha= | 3.5 | deg
Mach: | 0.5 |  |  | Cl=0 at alpha= | -0.69853 | deg
|  |  |  | @ Cl=0.1, Cd= | 0.0054906
|  |  |  | @ Cl=0.4, Cd= | 0.0056239
|  |  |  | @ Cl=0.6, Cd= | 0.005942
alpha (deg) | Cl | Cd | Cm | Cl/Cd
-20 | -1.041 | 0.18193 | 0.012 | -5.723
-19.5 | -1.014 | 0.17455 | 0.012 | -5.809
-19 | -0.99 | 0.15932 | 0.011 | -6.213
-18.5 | -0.963 | 0.15127 | 0.011 | -6.369
-18 | -0.936 | 0.14721 | 0.01 | -6.358
-17.5 | -0.909 | 0.141 | 0.01 | -6.446
-17 | -0.882 | 0.13734 | 0.009 | -6.42
-16.5 | -0.856 | 0.12738 | 0.008 | -6.718
-16 | -0.829 | 0.12358 | 0.008 | -6.711
-15.5 | -0.801 | 0.11779 | 0.007 | -6.804
-15 | -0.776 | 0.10404 | 0.007 | -7.463
-14.5 | -0.752 | 0.09535 | 0.007 | -7.882
-14 | -0.73 | 0.08416 | 0.006 | -8.675
-13.5 | -0.71 | 0.07346 | 0.006 | -9.668
-13 | -0.669 | 0.08526 | 0.005 | -7.841
-12.5 | -0.646 | 0.07482 | 0.004 | -8.64
-12 | -0.643 | 0.05288 | 0.005 | -12.154
-11.5 | -0.708 | 0.01365 | 0.005 | -51.867
-11 | -0.682 | 0.01171 | 0.004 | -58.267
-10.5 | -0.532 | 0.06747 | 0.002 | -7.892
-10 | -0.506 | 0.06258 | 0.001 | -8.082
-9.5 | -0.485 | 0.05226 | 0.001 | -9.288
-9 | -0.551 | 0.01043 | 0 | -52.803
-8.5 | -0.521 | 0.00947 | -0.001 | -55.018
-8 | -0.397 | 0.05152 | -0.001 | -7.698
-7.5 | -0.372 | 0.04472 | -0.002 | -8.327
-7 | -0.423 | 0.00846 | -0.004 | -49.984
-6.5 | -0.51 | 0.0064 | -0.005 | -79.686
-6 | -0.594 | 0.00679 | -0.006 | -87.539
-5.5 | -0.581 | 0.00645 | -0.007 | -90.049
-5 | -0.544 | 0.00617 | -0.008 | -88.144
-4.5 | -0.494 | 0.0064 | -0.009 | -77.2
-4 | -0.437 | 0.00619 | -0.01 | -70.691
-3.5 | -0.376 | 0.00594 | -0.011 | -63.311
-3 | -0.312 | 0.00586 | -0.012 | -53.207
-2.5 | -0.245 | 0.00569 | -0.013 | -43.128
-2 | -0.178 | 0.00573 | -0.014 | -31.085
-1.5 | -0.11 | 0.00576 | -0.015 | -19.071
-1 | -0.041 | 0.00545 | -0.016 | -7.583
-0.5 | 0.027 | 0.00548 | -0.018 | 5.009
0 | 0.096 | 0.00549 | -0.019 | 17.553
0.5 | 0.165 | 0.0055 | -0.02 | 29.996
1 | 0.233 | 0.00521 | -0.021 | 44.765
1.5 | 0.302 | 0.00532 | -0.022 | 56.674
2 | 0.369 | 0.00561 | -0.023 | 65.848
2.5 | 0.436 | 0.00564 | -0.024 | 77.381
3 | 0.502 | 0.00566 | -0.025 | 88.679
3.5 | 0.566 | 0.005 | -0.026 | 113.091
4 | 0.627 | 0.00669 | -0.027 | 93.664
4.5 | 0.684 | 0.00702 | -0.028 | 97.382
5 | 0.735 | 0.00739 | -0.029 | 99.426
5.5 | 0.776 | 0.0078 | -0.03 | 99.495
6 | 0.789 | 0.00826 | -0.031 | 95.53
6.5 | 0.735 | 0.00915 | -0.032 | 80.376
7 | 0.511 | 0.00987 | -0.033 | 51.795
7.5 | 0.545 | 0.00999 | -0.034 | 54.577
8 | 0.576 | 0.01089 | -0.035 | 52.85
8.5 | 0.498 | 0.05431 | -0.019 | 9.167
9 | 0.642 | 0.01116 | -0.037 | 57.558
9.5 | 0.673 | 0.01216 | -0.038 | 55.336
10 | 0.59 | 0.05437 | -0.026 | 10.852
10.5 | 0.605 | 0.06906 | -0.021 | 8.754
11 | 0.769 | 0.01319 | -0.041 | 58.284
11.5 | 0.798 | 0.01442 | -0.042 | 55.361
12 | 0.82 | 0.01727 | -0.042 | 47.503
12.5 | 0.721 | 0.07425 | -0.028 | 9.711
13 | 0.741 | 0.08592 | -0.026 | 8.619
13.5 | 0.781 | 0.07664 | -0.031 | 10.192
14 | 0.799 | 0.08822 | -0.029 | 9.058
14.5 | 0.82 | 0.09953 | -0.028 | 8.242
15 | 0.844 | 0.1139 | -0.028 | 7.41
15.5 | 0.872 | 0.11893 | -0.029 | 7.333
16 | 0.898 | 0.12357 | -0.03 | 7.264
16.5 | 0.923 | 0.13351 | -0.03 | 6.915
17 | 0.95 | 0.13934 | -0.031 | 6.82
17.5 | 0.977 | 0.14605 | -0.032 | 6.688
18 | 1.004 | 0.15071 | -0.033 | 6.664
18.5 | 1.028 | 0.16074 | -0.033 | 6.396
19 | 1.055 | 0.17019 | -0.034 | 6.197
19.5 | 1.082 | 0.17613 | -0.035 | 6.141
20 | 1.108 | 0.17901 | -0.036 | 6.191

## 152. Re 20M Mach 0.50 (2)
BIGFOIL.COM POLAR EXPORT
NACA67-111 a=0.6
NACA67-111 a=0.6 |  |  |  | Cl Max: | 0.9644 | at alpha= | 8 | deg
XFOIL ncrit=9 |  |  |  | L/D Max: | 114.576 | at alpha= | 6.5 | deg
Re: | 20000000 |  |  | Cd Min: | 0.11032 | at alpha= | 13 | deg
Mach: | 0.5 |  |  | Cl=0 at alpha= | -0.93974 | deg
|  |  |  | @ Cl=0.1, Cd= | 0.0051116
|  |  |  | @ Cl=0.4, Cd= | 0.0051254
|  |  |  | @ Cl=0.6, Cd= | 0.0059131
alpha (deg) | Cl | Cd | Cm | Cl/Cd
-12 | -0.5383 | 0.09775 | -0.0617 | -5.5069
-11.5 | -0.5492 | 0.08672 | -0.0685 | -6.333
-11 | -0.5565 | 0.07671 | -0.0747 | -7.2546
-10.5 | -0.5671 | 0.06593 | -0.0821 | -8.6015
-10 | -0.5795 | 0.05402 | -0.0927 | -10.7275
-9.5 | -0.6194 | 0.04485 | -0.0945 | -13.8105
-9 | -0.6592 | 0.03817 | -0.0894 | -17.2701
-8.5 | -0.6992 | 0.03278 | -0.0791 | -21.3301
-8 | -0.7339 | 0.02657 | -0.0671 | -27.6214
-7.5 | -0.7513 | 0.01953 | -0.0564 | -38.469
-7 | -0.7538 | 0.01233 | -0.0461 | -61.1354
-6.5 | -0.7185 | 0.00791 | -0.0389 | -90.8344
-6 | -0.659 | 0.00675 | -0.0345 | -97.6296
-5.5 | -0.593 | 0.00623 | -0.0317 | -95.1846
-5 | -0.5267 | 0.00583 | -0.0297 | -90.3431
-4.5 | -0.46 | 0.00553 | -0.0283 | -83.1826
-4 | -0.3932 | 0.0053 | -0.0273 | -74.1887
-3.5 | -0.3268 | 0.00508 | -0.0267 | -64.3307
-3 | -0.2608 | 0.00485 | -0.0263 | -53.7732
-2.5 | -0.1957 | 0.00466 | -0.026 | -41.9957
-2 | -0.1302 | 0.00452 | -0.026 | -28.8053
-1.5 | -0.0652 | 0.00443 | -0.026 | -14.7178
-1 | -0.0064 | 0.00454 | -0.025 | -1.4097
-0.5 | 0.0467 | 0.00487 | -0.0231 | 9.5893
0.5 | 0.1504 | 0.00534 | -0.0188 | 28.1648
1.5 | 0.2551 | 0.00495 | -0.0146 | 51.5354
2 | 0.3079 | 0.00484 | -0.0124 | 63.6157
2.5 | 0.3701 | 0.00504 | -0.0118 | 73.4325
3 | 0.4331 | 0.00522 | -0.0111 | 82.9693
3.5 | 0.4958 | 0.00545 | -0.0102 | 90.9725
4 | 0.5571 | 0.00572 | -0.0087 | 97.3951
4.5 | 0.6193 | 0.006 | -0.0071 | 103.2167
5 | 0.681 | 0.0063 | -0.0051 | 108.0952
5.5 | 0.7428 | 0.00662 | -0.0026 | 112.2054
6 | 0.7968 | 0.00699 | 0.0018 | 113.9914
6.5 | 0.8513 | 0.00743 | 0.0066 | 114.576
7 | 0.903 | 0.00817 | 0.0125 | 110.5263
7.5 | 0.9409 | 0.01024 | 0.0207 | 91.8848
8 | 0.9644 | 0.01735 | 0.0276 | 55.585
8.5 | 0.9368 | 0.02339 | 0.0415 | 40.0513
9 | 0.899 | 0.0291 | 0.0544 | 30.8935
9.5 | 0.8545 | 0.03546 | 0.0646 | 24.0976
10 | 0.8203 | 0.04186 | 0.0704 | 19.5963
10.5 | 0.782 | 0.04989 | 0.0721 | 15.6745
11 | 0.7479 | 0.05992 | 0.0682 | 12.4816
11.5 | 0.731 | 0.07335 | 0.0576 | 9.9659
12 | 0.7178 | 0.08734 | 0.0476 | 8.2185
12.5 | 0.7078 | 0.09905 | 0.0402 | 7.1459
13 | 0.7018 | 0.11032 | 0.0332 | 6.3615